## index
index | Re | Mach | Datasource
1 | 50000 | 0 | JavaFoil+Calcfoil stall+Eppler ext transition
2 | 50000 | 0 | XFOIL ncrit=9
3 | 50000 | 0.1 | JavaFoil+Calcfoil stall+Eppler ext transition
4 | 50000 | 0.1 | XFOIL ncrit=9
5 | 50000 | 0.25 | JavaFoil+Calcfoil stall+Eppler ext transition
6 | 50000 | 0.25 | XFOIL ncrit=9
7 | 50000 | 0.5 | JavaFoil+Calcfoil stall+Eppler ext transition
8 | 50000 | 0.5 | XFOIL ncrit=9
9 | 100000 | 0 | JavaFoil+Calcfoil stall+Eppler ext transition
10 | 100000 | 0 | XFOIL ncrit=9
11 | 100000 | 0.1 | JavaFoil+Calcfoil stall+Eppler ext transition
12 | 100000 | 0.1 | XFOIL ncrit=9
13 | 100000 | 0.25 | JavaFoil+Calcfoil stall+Eppler ext transition
14 | 100000 | 0.25 | XFOIL ncrit=9
15 | 100000 | 0.5 | JavaFoil+Calcfoil stall+Eppler ext transition
16 | 100000 | 0.5 | XFOIL ncrit=9
17 | 250000 | 0 | JavaFoil+Calcfoil stall+Eppler ext transition
18 | 250000 | 0 | XFOIL ncrit=9
19 | 250000 | 0.1 | JavaFoil+Calcfoil stall+Eppler ext transition
20 | 250000 | 0.1 | XFOIL ncrit=9
21 | 250000 | 0.25 | JavaFoil+Calcfoil stall+Eppler ext transition
22 | 250000 | 0.25 | XFOIL ncrit=9
23 | 250000 | 0.5 | JavaFoil+Calcfoil stall+Eppler ext transition
24 | 250000 | 0.5 | XFOIL ncrit=9
25 | 500000 | 0 | JavaFoil+Calcfoil stall+Eppler ext transition
26 | 500000 | 0 | XFOIL ncrit=9
27 | 500000 | 0.1 | JavaFoil+Calcfoil stall+Eppler ext transition
28 | 500000 | 0.1 | XFOIL ncrit=9
29 | 500000 | 0.25 | JavaFoil+Calcfoil stall+Eppler ext transition
30 | 500000 | 0.25 | XFOIL ncrit=9
31 | 500000 | 0.5 | JavaFoil+Calcfoil stall+Eppler ext transition
32 | 500000 | 0.5 | XFOIL ncrit=9
33 | 750000 | 0 | JavaFoil+Calcfoil stall+Eppler ext transition
34 | 750000 | 0 | XFOIL ncrit=9
35 | 750000 | 0.1 | JavaFoil+Calcfoil stall+Eppler ext transition
36 | 750000 | 0.1 | XFOIL ncrit=9
37 | 750000 | 0.25 | JavaFoil+Calcfoil stall+Eppler ext transition
38 | 750000 | 0.25 | XFOIL ncrit=9
39 | 750000 | 0.5 | JavaFoil+Calcfoil stall+Eppler ext transition
40 | 750000 | 0.5 | XFOIL ncrit=9
41 | 1000000 | 0 | JavaFoil+Calcfoil stall+Eppler ext transition
42 | 1000000 | 0 | XFOIL ncrit=9
43 | 1000000 | 0.1 | JavaFoil+Calcfoil stall+Eppler ext transition
44 | 1000000 | 0.1 | XFOIL ncrit=9
45 | 1000000 | 0.25 | JavaFoil+Calcfoil stall+Eppler ext transition
46 | 1000000 | 0.25 | XFOIL ncrit=9
47 | 1000000 | 0.5 | JavaFoil+Calcfoil stall+Eppler ext transition
48 | 1000000 | 0.5 | XFOIL ncrit=9
49 | 2000000 | 0 | JavaFoil+Calcfoil stall+Eppler ext transition
50 | 2000000 | 0 | XFOIL ncrit=9
51 | 2000000 | 0.1 | JavaFoil+Calcfoil stall+Eppler ext transition
52 | 2000000 | 0.1 | XFOIL ncrit=9
53 | 2000000 | 0.25 | JavaFoil+Calcfoil stall+Eppler ext transition
54 | 2000000 | 0.25 | XFOIL ncrit=9
55 | 2000000 | 0.5 | JavaFoil+Calcfoil stall+Eppler ext transition
56 | 2000000 | 0.5 | XFOIL ncrit=9
57 | 3000000 | 0 | JavaFoil+Calcfoil stall+Eppler ext transition
58 | 3000000 | 0 | XFOIL ncrit=9
59 | 3000000 | 0.1 | JavaFoil+Calcfoil stall+Eppler ext transition
60 | 3000000 | 0.1 | XFOIL ncrit=9
61 | 3000000 | 0.25 | JavaFoil+Calcfoil stall+Eppler ext transition
62 | 3000000 | 0.25 | XFOIL ncrit=9
63 | 3000000 | 0.5 | JavaFoil+Calcfoil stall+Eppler ext transition
64 | 3000000 | 0.5 | XFOIL ncrit=9
65 | 4000000 | 0 | JavaFoil+Calcfoil stall+Eppler ext transition
66 | 4000000 | 0 | XFOIL ncrit=9
67 | 4000000 | 0.1 | JavaFoil+Calcfoil stall+Eppler ext transition
68 | 4000000 | 0.1 | XFOIL ncrit=9
69 | 4000000 | 0.25 | JavaFoil+Calcfoil stall+Eppler ext transition
70 | 4000000 | 0.25 | XFOIL ncrit=9
71 | 4000000 | 0.5 | JavaFoil+Calcfoil stall+Eppler ext transition
72 | 4000000 | 0.5 | XFOIL ncrit=9
73 | 5000000 | 0 | JavaFoil+Calcfoil stall+Eppler ext transition
74 | 5000000 | 0 | XFOIL ncrit=9
75 | 5000000 | 0.1 | JavaFoil+Calcfoil stall+Eppler ext transition
76 | 5000000 | 0.1 | XFOIL ncrit=9
77 | 5000000 | 0.25 | JavaFoil+Calcfoil stall+Eppler ext transition
78 | 5000000 | 0.25 | XFOIL ncrit=9
79 | 5000000 | 0.5 | JavaFoil+Calcfoil stall+Eppler ext transition
80 | 5000000 | 0.5 | XFOIL ncrit=9
81 | 6000000 | 0 | JavaFoil+Calcfoil stall+Eppler ext transition
82 | 6000000 | 0 | XFOIL ncrit=9
83 | 6000000 | 0.1 | JavaFoil+Calcfoil stall+Eppler ext transition
84 | 6000000 | 0.1 | XFOIL ncrit=9
85 | 6000000 | 0.25 | JavaFoil+Calcfoil stall+Eppler ext transition
86 | 6000000 | 0.25 | XFOIL ncrit=9
87 | 6000000 | 0.5 | JavaFoil+Calcfoil stall+Eppler ext transition
88 | 6000000 | 0.5 | XFOIL ncrit=9
89 | 7000000 | 0 | JavaFoil+Calcfoil stall+Eppler ext transition
90 | 7000000 | 0 | XFOIL ncrit=9
91 | 7000000 | 0.1 | JavaFoil+Calcfoil stall+Eppler ext transition
92 | 7000000 | 0.1 | XFOIL ncrit=9
93 | 7000000 | 0.25 | JavaFoil+Calcfoil stall+Eppler ext transition
94 | 7000000 | 0.25 | XFOIL ncrit=9
95 | 7000000 | 0.5 | JavaFoil+Calcfoil stall+Eppler ext transition
96 | 7000000 | 0.5 | XFOIL ncrit=9
97 | 8000000 | 0 | JavaFoil+Calcfoil stall+Eppler ext transition
98 | 8000000 | 0 | XFOIL ncrit=9
99 | 8000000 | 0.1 | JavaFoil+Calcfoil stall+Eppler ext transition
100 | 8000000 | 0.1 | XFOIL ncrit=9
101 | 8000000 | 0.25 | JavaFoil+Calcfoil stall+Eppler ext transition
102 | 8000000 | 0.25 | XFOIL ncrit=9
103 | 8000000 | 0.5 | JavaFoil+Calcfoil stall+Eppler ext transition
104 | 8000000 | 0.5 | XFOIL ncrit=9
105 | 10000000 | 0 | JavaFoil+Calcfoil stall+Eppler ext transition
106 | 10000000 | 0 | XFOIL ncrit=9
107 | 10000000 | 0.1 | JavaFoil+Calcfoil stall+Eppler ext transition
108 | 10000000 | 0.1 | XFOIL ncrit=9
109 | 10000000 | 0.25 | JavaFoil+Calcfoil stall+Eppler ext transition
110 | 10000000 | 0.25 | XFOIL ncrit=9
111 | 10000000 | 0.5 | JavaFoil+Calcfoil stall+Eppler ext transition
112 | 10000000 | 0.5 | XFOIL ncrit=9
113 | 12000000 | 0 | JavaFoil+Calcfoil stall+Eppler ext transition
114 | 12000000 | 0 | XFOIL ncrit=9
115 | 12000000 | 0.1 | JavaFoil+Calcfoil stall+Eppler ext transition
116 | 12000000 | 0.1 | XFOIL ncrit=9
117 | 12000000 | 0.25 | JavaFoil+Calcfoil stall+Eppler ext transition
118 | 12000000 | 0.25 | XFOIL ncrit=9
119 | 12000000 | 0.5 | JavaFoil+Calcfoil stall+Eppler ext transition
120 | 12000000 | 0.5 | XFOIL ncrit=9
121 | 14000000 | 0 | JavaFoil+Calcfoil stall+Eppler ext transition
122 | 14000000 | 0 | XFOIL ncrit=9
123 | 14000000 | 0.1 | JavaFoil+Calcfoil stall+Eppler ext transition
124 | 14000000 | 0.1 | XFOIL ncrit=9
125 | 14000000 | 0.25 | JavaFoil+Calcfoil stall+Eppler ext transition
126 | 14000000 | 0.25 | XFOIL ncrit=9
127 | 14000000 | 0.5 | JavaFoil+Calcfoil stall+Eppler ext transition
128 | 14000000 | 0.5 | XFOIL ncrit=9
129 | 16000000 | 0 | JavaFoil+Calcfoil stall+Eppler ext transition
130 | 16000000 | 0 | XFOIL ncrit=9
131 | 16000000 | 0.1 | JavaFoil+Calcfoil stall+Eppler ext transition
132 | 16000000 | 0.1 | XFOIL ncrit=9
133 | 16000000 | 0.25 | JavaFoil+Calcfoil stall+Eppler ext transition
134 | 16000000 | 0.25 | XFOIL ncrit=9
135 | 16000000 | 0.5 | JavaFoil+Calcfoil stall+Eppler ext transition
136 | 16000000 | 0.5 | XFOIL ncrit=9
137 | 18000000 | 0 | JavaFoil+Calcfoil stall+Eppler ext transition
138 | 18000000 | 0 | XFOIL ncrit=9
139 | 18000000 | 0.1 | JavaFoil+Calcfoil stall+Eppler ext transition
140 | 18000000 | 0.1 | XFOIL ncrit=9
141 | 18000000 | 0.25 | JavaFoil+Calcfoil stall+Eppler ext transition
142 | 18000000 | 0.25 | XFOIL ncrit=9
143 | 18000000 | 0.5 | JavaFoil+Calcfoil stall+Eppler ext transition
144 | 18000000 | 0.5 | XFOIL ncrit=9
145 | 20000000 | 0 | JavaFoil+Calcfoil stall+Eppler ext transition
146 | 20000000 | 0 | XFOIL ncrit=9
147 | 20000000 | 0.1 | JavaFoil+Calcfoil stall+Eppler ext transition
148 | 20000000 | 0.1 | XFOIL ncrit=9
149 | 20000000 | 0.25 | JavaFoil+Calcfoil stall+Eppler ext transition
150 | 20000000 | 0.25 | XFOIL ncrit=9
151 | 20000000 | 0.5 | JavaFoil+Calcfoil stall+Eppler ext transition
152 | 20000000 | 0.5 | XFOIL ncrit=9

## 1. Re 50k Mach 0.00 (1)
BIGFOIL.COM POLAR EXPORT
NACA63-716 a=0.0
NACA63-716 a=0.0 |  |  |  | Cl Max: | 1.615 | at alpha= | 13 | deg
JavaFoil+Calcfoil stall+Eppler ext transition |  |  |  | L/D Max: | 33.233 | at alpha= | 7.5 | deg
Re: | 50000 |  |  | Cd Min: | 0.01893 | at alpha= | -0.5 | deg
Mach: | 0 |  |  | Cl=0 at alpha= | -3.4694 | deg
|  |  |  | @ Cl=0.1, Cd= | 0.038511
|  |  |  | @ Cl=0.4, Cd= | 0.021828
|  |  |  | @ Cl=0.6, Cd= | 0.023742
alpha (deg) | Cl | Cd | Cm | Cl/Cd
-18.5 | -0.494 | 0.3422 | -0.009 | -1.442
-18 | -0.508 | 0.33074 | -0.009 | -1.537
-17.5 | -0.522 | 0.30217 | -0.009 | -1.729
-17 | -0.536 | 0.26085 | -0.01 | -2.055
-16.5 | -0.549 | 0.23773 | -0.01 | -2.309
-16 | -0.561 | 0.22865 | -0.01 | -2.452
-15.5 | -0.571 | 0.20451 | -0.009 | -2.792
-15 | -0.58 | 0.19516 | -0.009 | -2.972
-14.5 | -0.587 | 0.17727 | -0.01 | -3.311
-14 | -0.592 | 0.16222 | -0.009 | -3.648
-13.5 | -0.594 | 0.15255 | -0.009 | -3.894
-13 | -0.594 | 0.14871 | -0.004 | -3.992
-12.5 | -0.59 | 0.13617 |  | -4.334
-12 | -0.584 | 0.12711 |  | -4.591
-11.5 | -0.573 | 0.11404 |  | -5.029
-11 | -0.56 | 0.10208 | -0.01 | -5.485
-10.5 | -0.543 | 0.09743 | -0.01 | -5.569
-10 | -0.522 | 0.08965 | -0.01 | -5.819
-9.5 | -0.497 | 0.08423 | -0.008 | -5.901
-9 | -0.469 | 0.07665 | -0.011 | -6.119
-8.5 | -0.438 | 0.07179 | -0.011 | -6.095
-8 | -0.403 | 0.06647 | -0.012 | -6.064
-7.5 | -0.367 | 0.06222 | -0.019 | -5.9
-7 | -0.327 | 0.0585 | -0.02 | -5.597
-6.5 | -0.286 | 0.0545 | -0.021 | -5.239
-6 | -0.241 | 0.05328 | -0.02 | -4.524
-5.5 | -0.195 | 0.05079 | -0.021 | -3.849
-5 | -0.149 | 0.04807 | -0.021 | -3.093
-4.5 | -0.101 | 0.04595 | -0.021 | -2.194
-4 | -0.052 | 0.04392 | -0.022 | -1.19
-3.5 | -0.003 | 0.0423 | -0.022 | -0.076
-3 | 0.046 | 0.04077 | -0.023 | 1.131
-2.5 | 0.096 | 0.03948 | -0.024 | 2.425
-2 | 0.18 | 0.01913 | -0.047 | 9.422
-1.5 | 0.242 | 0.01928 | -0.047 | 12.569
-1 | 0.304 | 0.01938 | -0.048 | 15.682
-0.5 | 0.365 | 0.01893 | -0.048 | 19.291
0 | 0.399 | 0.02182 | -0.048 | 18.285
0.5 | 0.454 | 0.02227 | -0.049 | 20.384
1 | 0.51 | 0.02275 | -0.049 | 22.399
1.5 | 0.565 | 0.02333 | -0.049 | 24.234
2 | 0.621 | 0.02399 | -0.05 | 25.865
2.5 | 0.676 | 0.02468 | -0.05 | 27.368
3 | 0.73 | 0.02548 | -0.05 | 28.65
3.5 | 0.784 | 0.02637 | -0.051 | 29.726
4 | 0.838 | 0.02732 | -0.051 | 30.68
4.5 | 0.892 | 0.02832 | -0.051 | 31.504
5 | 0.945 | 0.02946 | -0.052 | 32.074
5.5 | 0.998 | 0.03064 | -0.052 | 32.582
6 | 1.051 | 0.03197 | -0.052 | 32.869
6.5 | 1.103 | 0.03337 | -0.053 | 33.043
7 | 1.154 | 0.03492 | -0.053 | 33.053
7.5 | 1.207 | 0.03631 | -0.053 | 33.233
8 | 1.257 | 0.03791 | -0.054 | 33.163
8.5 | 1.307 | 0.0396 | -0.054 | 32.997
9 | 1.357 | 0.04123 | -0.055 | 32.921
9.5 | 1.403 | 0.04332 | -0.056 | 32.385
10 | 1.445 | 0.04562 | -0.056 | 31.68
10.5 | 1.485 | 0.04834 | -0.056 | 30.725
11 | 1.525 | 0.0514 | -0.057 | 29.661
11.5 | 1.559 | 0.05606 | -0.058 | 27.815
12 | 1.584 | 0.05961 | -0.058 | 26.575
12.5 | 1.604 | 0.06377 | -0.058 | 25.149
13 | 1.615 | 0.06819 | -0.058 | 23.679
13.5 | 1.612 | 0.07466 | -0.058 | 21.586
14 | 1.44 | 0.12079 | -0.029 | 11.926
14.5 | 1.435 | 0.12943 | -0.027 | 11.089
15 | 1.425 | 0.13858 | -0.026 | 10.284
15.5 | 1.411 | 0.14781 | -0.024 | 9.543
16 | 1.391 | 0.15781 | -0.023 | 8.815
16.5 | 1.367 | 0.16829 | -0.022 | 8.125
17 | 1.34 | 0.17911 | -0.022 | 7.479
17.5 | 1.308 | 0.19193 | -0.021 | 6.816
18 | 1.273 | 0.2045 | -0.016 | 6.227

## 2. Re 50k Mach 0.00 (2)
BIGFOIL.COM POLAR EXPORT
NACA63-716 a=0.0
NACA63-716 a=0.0 |  |  |  | Cl Max: | 0.9556 | at alpha= | 20 | deg
XFOIL ncrit=9 |  |  |  | L/D Max: | 4.8285 | at alpha= | 8.5 | deg
Re: | 50000 |  |  | Cd Min: | 0.24926 | at alpha= | 20 | deg
Mach: | 0 |  |  | Cl=0 at alpha= | 1.2653 | deg
|  |  |  | @ Cl=0.1, Cd= | 0.059735
|  |  |  | @ Cl=0.4, Cd= | 0.089628
|  |  |  | @ Cl=0.6, Cd= | 0.12529
alpha (deg) | Cl | Cd | Cm | Cl/Cd
-20 | -0.5343 | 0.23309 | 0.0236 | -2.2922
-19.5 | -0.5329 | 0.23635 | 0.0167 | -2.2547
-19 | -0.4946 | 0.21953 | 0.0155 | -2.253
-18.5 | -0.4738 | 0.2132 | 0.0117 | -2.2223
-18 | -0.4632 | 0.21069 | 0.0061 | -2.1985
-17.5 | -0.447 | 0.20417 | 0.0017 | -2.1894
-17 | -0.4176 | 0.19472 | -0.0006 | -2.1446
-16.5 | -0.4107 | 0.19226 | -0.0061 | -2.1362
-16 | -0.3857 | 0.18296 | -0.0091 | -2.1081
-15.5 | -0.3675 | 0.177 | -0.0126 | -2.0763
-15 | -0.3576 | 0.17148 | -0.0173 | -2.0854
-14.5 | -0.3318 | 0.1637 | -0.0199 | -2.0269
-14 | -0.3228 | 0.15785 | -0.0243 | -2.045
-13.5 | -0.3072 | 0.15206 | -0.0278 | -2.0203
-13 | -0.2828 | 0.14397 | -0.0305 | -1.9643
-12.5 | -0.2685 | 0.13756 | -0.0339 | -1.9519
-12 | -0.2575 | 0.13171 | -0.0372 | -1.9551
-11.5 | -0.2502 | 0.1264 | -0.039 | -1.9794
-11 | -0.2942 | 0.12806 | -0.0351 | -2.2974
-10.5 | -0.3064 | 0.12569 | -0.0282 | -2.4377
-10 | -0.3267 | 0.12392 | -0.0228 | -2.6364
-9.5 | -0.3513 | 0.12224 | -0.0181 | -2.8739
-9 | -0.3363 | 0.11679 | -0.0193 | -2.8795
-8.5 | -0.3102 | 0.11099 | -0.0233 | -2.7948
-8 | -0.2486 | 0.10302 | -0.0269 | -2.4131
-7.5 | -0.2129 | 0.09743 | -0.0297 | -2.1852
-7 | -0.1708 | 0.09108 | -0.0337 | -1.8753
-5.5 | -0.4324 | 0.05969 | -0.0556 | -7.2441
-5 | -0.4055 | 0.05429 | -0.0546 | -7.4691
-4.5 | -0.3543 | 0.05041 | -0.0559 | -7.0284
-4 | -0.3201 | 0.04839 | -0.054 | -6.615
-3.5 | -0.2607 | 0.04652 | -0.0557 | -5.604
-3 | -0.2303 | 0.046 | -0.0531 | -5.0065
-2.5 | -0.197 | 0.04562 | -0.0509 | -4.3183
-1.5 | 0.0211 | 0.04739 | -0.0578 | 0.44524
0.5 | -0.0983 | 0.0467 | -0.0261 | -2.1049
1 | -0.0338 | 0.05064 | -0.0319 | -0.66746
1.5 | 0.0299 | 0.05491 | -0.0372 | 0.54453
2 | 0.0721 | 0.05746 | -0.0388 | 1.2548
2.5 | 0.1322 | 0.06236 | -0.0432 | 2.1199
3 | 0.1613 | 0.06426 | -0.0426 | 2.5101
4 | 0.2589 | 0.07314 | -0.0477 | 3.5398
4.5 | 0.2787 | 0.07518 | -0.0462 | 3.7071
5 | 0.3155 | 0.07897 | -0.0472 | 3.9952
5.5 | 0.3548 | 0.08327 | -0.0486 | 4.2608
7 | 0.4458 | 0.09607 | -0.0506 | 4.6404
7.5 | 0.4701 | 0.10012 | -0.0508 | 4.6954
8 | 0.499 | 0.10479 | -0.0516 | 4.7619
8.5 | 0.5308 | 0.10993 | -0.0528 | 4.8285
10 | 0.6016 | 0.12564 | -0.0555 | 4.7883
10.5 | 0.6175 | 0.13043 | -0.0562 | 4.7343
11 | 0.6392 | 0.13589 | -0.0574 | 4.7038
11.5 | 0.6648 | 0.14176 | -0.0588 | 4.6896
12 | 0.6923 | 0.14822 | -0.0604 | 4.6708
13 | 0.7326 | 0.16093 | -0.0638 | 4.5523
13.5 | 0.7432 | 0.16623 | -0.0656 | 4.4709
14 | 0.7577 | 0.172 | -0.0676 | 4.4052
14.5 | 0.7717 | 0.17759 | -0.0698 | 4.3454
15 | 0.7886 | 0.18374 | -0.0722 | 4.2919
15.5 | 0.8053 | 0.18985 | -0.0747 | 4.2418
16 | 0.8235 | 0.19603 | -0.0772 | 4.2009
16.5 | 0.8437 | 0.20263 | -0.0797 | 4.1637
17 | 0.8755 | 0.21184 | -0.0816 | 4.1328
17.5 | 0.8851 | 0.21757 | -0.0849 | 4.0681
18 | 0.8934 | 0.2227 | -0.0885 | 4.0117
18.5 | 0.9062 | 0.2287 | -0.092 | 3.9624
19 | 0.9216 | 0.23527 | -0.0955 | 3.9172
19.5 | 0.9374 | 0.24201 | -0.0988 | 3.8734
20 | 0.9556 | 0.24926 | -0.1022 | 3.8337

## 3. Re 50k Mach 0.10 (1)
BIGFOIL.COM POLAR EXPORT
NACA63-716 a=0.0
NACA63-716 a=0.0 |  |  |  | Cl Max: | 1.613 | at alpha= | 13 | deg
JavaFoil+Calcfoil stall+Eppler ext transition |  |  |  | L/D Max: | 33.08 | at alpha= | 7.5 | deg
Re: | 50000 |  |  | Cd Min: | 0.01899 | at alpha= | -0.5 | deg
Mach: | 0.1 |  |  | Cl=0 at alpha= | -3.4694 | deg
|  |  |  | @ Cl=0.1, Cd= | 0.038601
|  |  |  | @ Cl=0.4, Cd= | 0.021824
|  |  |  | @ Cl=0.6, Cd= | 0.023838
alpha (deg) | Cl | Cd | Cm | Cl/Cd
-18 | -0.461 | 0.35256 | -0.009 | -1.307
-17.5 | -0.478 | 0.32906 | -0.009 | -1.451
-17 | -0.494 | 0.28069 | -0.01 | -1.76
-16.5 | -0.51 | 0.25776 | -0.01 | -1.978
-16 | -0.525 | 0.23378 | -0.01 | -2.244
-15.5 | -0.538 | 0.22407 | -0.01 | -2.402
-15 | -0.55 | 0.20003 | -0.01 | -2.752
-14.5 | -0.561 | 0.19032 | -0.01 | -2.946
-14 | -0.569 | 0.17232 | -0.01 | -3.3
-13.5 | -0.574 | 0.16581 | -0.004 | -3.462
-13 | -0.577 | 0.14471 | -0.009 | -3.986
-12.5 | -0.576 | 0.13876 |  | -4.152
-12 | -0.572 | 0.13067 |  | -4.379
-11.5 | -0.564 | 0.12022 |  | -4.695
-11 | -0.553 | 0.10724 | -0.009 | -5.157
-10.5 | -0.538 | 0.09837 | -0.009 | -5.465
-10 | -0.518 | 0.09056 | -0.01 | -5.722
-9.5 | -0.495 | 0.08536 | -0.008 | -5.797
-9 | -0.468 | 0.0768 | -0.011 | -6.092
-8.5 | -0.437 | 0.07209 | -0.011 | -6.066
-8 | -0.403 | 0.06691 | -0.012 | -6.029
-7.5 | -0.368 | 0.06299 | -0.019 | -5.837
-7 | -0.328 | 0.05878 | -0.02 | -5.584
-6.5 | -0.286 | 0.05519 | -0.021 | -5.191
-6 | -0.242 | 0.05364 | -0.02 | -4.511
-5.5 | -0.196 | 0.05079 | -0.021 | -3.865
-5 | -0.149 | 0.04828 | -0.021 | -3.093
-4.5 | -0.101 | 0.04614 | -0.021 | -2.196
-4 | -0.053 | 0.04405 | -0.022 | -1.192
-3.5 | -0.003 | 0.0423 | -0.022 | -0.076
-3 | 0.046 | 0.04086 | -0.023 | 1.134
-2.5 | 0.096 | 0.03956 | -0.024 | 2.432
-2 | 0.181 | 0.01918 | -0.047 | 9.445
-1.5 | 0.244 | 0.01933 | -0.048 | 12.6
-1 | 0.305 | 0.01943 | -0.048 | 15.714
-0.5 | 0.367 | 0.01899 | -0.048 | 19.33
0 | 0.401 | 0.02191 | -0.049 | 18.298
0.5 | 0.456 | 0.02239 | -0.049 | 20.359
1 | 0.512 | 0.02293 | -0.049 | 22.32
1.5 | 0.568 | 0.02346 | -0.049 | 24.201
2 | 0.623 | 0.02411 | -0.05 | 25.862
2.5 | 0.678 | 0.02486 | -0.05 | 27.297
3 | 0.733 | 0.02566 | -0.05 | 28.572
3.5 | 0.788 | 0.02654 | -0.051 | 29.68
4 | 0.842 | 0.0275 | -0.051 | 30.614
4.5 | 0.896 | 0.02854 | -0.051 | 31.385
5 | 0.949 | 0.02967 | -0.052 | 32
5.5 | 1.003 | 0.03085 | -0.052 | 32.503
6 | 1.055 | 0.03218 | -0.052 | 32.798
6.5 | 1.108 | 0.03367 | -0.053 | 32.896
7 | 1.159 | 0.03516 | -0.053 | 32.968
7.5 | 1.211 | 0.03662 | -0.054 | 33.08
8 | 1.263 | 0.03825 | -0.054 | 33.005
8.5 | 1.313 | 0.03995 | -0.055 | 32.858
9 | 1.363 | 0.04157 | -0.055 | 32.787
9.5 | 1.409 | 0.04383 | -0.056 | 32.134
10 | 1.45 | 0.04617 | -0.056 | 31.416
10.5 | 1.49 | 0.04892 | -0.057 | 30.458
11 | 1.529 | 0.05218 | -0.057 | 29.302
11.5 | 1.562 | 0.05682 | -0.058 | 27.496
12 | 1.586 | 0.06057 | -0.058 | 26.189
12.5 | 1.604 | 0.06492 | -0.058 | 24.712
13 | 1.613 | 0.06967 | -0.058 | 23.146
13.5 | 1.605 | 0.07703 | -0.058 | 20.832
14 | 1.436 | 0.12192 | -0.028 | 11.776
14.5 | 1.429 | 0.13068 | -0.027 | 10.931
15 | 1.415 | 0.1403 | -0.026 | 10.088
15.5 | 1.397 | 0.15092 | -0.025 | 9.257
16 | 1.373 | 0.15967 | -0.022 | 8.6
16.5 | 1.345 | 0.17297 | -0.022 | 7.778
17 | 1.313 | 0.18314 | -0.021 | 7.168
17.5 | 1.276 | 0.19794 | -0.019 | 6.448
18 | 1.237 | 0.21227 | -0.018 | 5.827

## 4. Re 50k Mach 0.10 (2)
BIGFOIL.COM POLAR EXPORT
NACA63-716 a=0.0
NACA63-716 a=0.0 |  |  |  | Cl Max: | 0.9582 | at alpha= | 20 | deg
XFOIL ncrit=9 |  |  |  | L/D Max: | 4.8787 | at alpha= | 9 | deg
Re: | 50000 |  |  | Cd Min: | 0.25022 | at alpha= | 20 | deg
Mach: | 0.1 |  |  | Cl=0 at alpha= | 1.2713 | deg
|  |  |  | @ Cl=0.1, Cd= | 0.059991
|  |  |  | @ Cl=0.4, Cd= | 0.089025
|  |  |  | @ Cl=0.6, Cd= | 0.12634
alpha (deg) | Cl | Cd | Cm | Cl/Cd
-20 | -0.5362 | 0.23435 | 0.0235 | -2.288
-19.5 | -0.5358 | 0.23822 | 0.0166 | -2.2492
-19 | -0.4945 | 0.21994 | 0.0157 | -2.2483
-18.5 | -0.4741 | 0.21379 | 0.0117 | -2.2176
-18 | -0.4651 | 0.21203 | 0.0058 | -2.1936
-17.5 | -0.4437 | 0.20352 | 0.0021 | -2.1801
-17 | -0.4171 | 0.19516 | -0.0006 | -2.1372
-16.5 | -0.4125 | 0.19353 | -0.0065 | -2.1315
-16 | -0.3833 | 0.18305 | -0.009 | -2.094
-15.5 | -0.3679 | 0.17782 | -0.0131 | -2.0689
-15 | -0.3525 | 0.17104 | -0.0172 | -2.0609
-14.5 | -0.3313 | 0.16431 | -0.0204 | -2.0163
-14 | -0.3176 | 0.15764 | -0.0243 | -2.0147
-13.5 | -0.3082 | 0.15301 | -0.0285 | -2.0142
-13 | -0.2808 | 0.1444 | -0.031 | -1.9446
-12.5 | -0.2651 | 0.13787 | -0.0343 | -1.9228
-12 | -0.253 | 0.13193 | -0.0375 | -1.9177
-11.5 | -0.247 | 0.12684 | -0.0391 | -1.9473
-11 | -0.2954 | 0.12906 | -0.0347 | -2.2889
-10.5 | -0.3073 | 0.12662 | -0.028 | -2.4269
-10 | -0.3272 | 0.12478 | -0.0227 | -2.6222
-9.5 | -0.3521 | 0.12312 | -0.0181 | -2.8598
-9 | -0.3373 | 0.11759 | -0.0205 | -2.8684
-8.5 | -0.3117 | 0.11181 | -0.0243 | -2.7878
-8 | -0.2441 | 0.10337 | -0.0278 | -2.3614
-7.5 | -0.2099 | 0.09782 | -0.0303 | -2.1458
-7 | -0.1728 | 0.0918 | -0.0335 | -1.8824
-5.5 | -0.4362 | 0.06071 | -0.0554 | -7.185
-5 | -0.4071 | 0.05497 | -0.0551 | -7.4059
-4.5 | -0.3604 | 0.05105 | -0.0558 | -7.0597
-4 | -0.3234 | 0.04881 | -0.0544 | -6.6257
-3.5 | -0.2672 | 0.0469 | -0.0555 | -5.6972
-3 | -0.2354 | 0.04629 | -0.0531 | -5.0853
-2.5 | -0.2014 | 0.04588 | -0.051 | -4.3897
-1.5 | 0.0513 | 0.04804 | -0.0629 | 1.0679
0.5 | -0.0995 | 0.04684 | -0.0262 | -2.1243
1 | -0.0363 | 0.05066 | -0.0318 | -0.71654
1.5 | 0.0306 | 0.05539 | -0.0376 | 0.55245
2 | 0.0726 | 0.05779 | -0.039 | 1.2563
2.5 | 0.125 | 0.062 | -0.0422 | 2.0161
3 | 0.1614 | 0.06455 | -0.0427 | 2.5004
4 | 0.2503 | 0.07268 | -0.0466 | 3.4439
4.5 | 0.2776 | 0.07537 | -0.0462 | 3.6832
5 | 0.3164 | 0.07935 | -0.0474 | 3.9874
5.5 | 0.3569 | 0.0838 | -0.0489 | 4.2589
6 | 0.3991 | 0.08889 | -0.0507 | 4.4898
6.5 | 0.427 | 0.09308 | -0.0511 | 4.5875
7 | 0.4423 | 0.09612 | -0.0502 | 4.6015
7.5 | 0.4701 | 0.10047 | -0.0508 | 4.679
8 | 0.5004 | 0.10528 | -0.0518 | 4.753
8.5 | 0.5336 | 0.11059 | -0.053 | 4.825
9 | 0.5689 | 0.11661 | -0.0546 | 4.8787
9.5 | 0.5907 | 0.12188 | -0.0554 | 4.8466
10 | 0.5977 | 0.12575 | -0.0553 | 4.7531
10.5 | 0.6176 | 0.13085 | -0.0562 | 4.7199
11 | 0.6407 | 0.13645 | -0.0575 | 4.6955
12 | 0.6976 | 0.14936 | -0.0607 | 4.6706
12.5 | 0.7215 | 0.15619 | -0.0625 | 4.6194
13 | 0.729 | 0.1611 | -0.064 | 4.5251
13.5 | 0.7407 | 0.16645 | -0.0658 | 4.45
14 | 0.7565 | 0.17236 | -0.0679 | 4.3891
14.5 | 0.7722 | 0.17811 | -0.0701 | 4.3355
15 | 0.7895 | 0.18431 | -0.0726 | 4.2835
15.5 | 0.8069 | 0.19051 | -0.0751 | 4.2355
16 | 0.8259 | 0.1968 | -0.0776 | 4.1966
16.5 | 0.8476 | 0.20365 | -0.08 | 4.162
17 | 0.8791 | 0.21328 | -0.082 | 4.1218
17.5 | 0.8851 | 0.21803 | -0.0856 | 4.0595
18 | 0.8944 | 0.22333 | -0.0892 | 4.0048
18.5 | 0.9083 | 0.22951 | -0.0927 | 3.9576
19 | 0.9241 | 0.23617 | -0.0962 | 3.9129
19.5 | 0.94 | 0.24295 | -0.0996 | 3.8691
20 | 0.9582 | 0.25022 | -0.103 | 3.8294

## 5. Re 50k Mach 0.25 (1)
BIGFOIL.COM POLAR EXPORT
NACA63-716 a=0.0
NACA63-716 a=0.0 |  |  |  | Cl Max: | 1.599 | at alpha= | 12.5 | deg
JavaFoil+Calcfoil stall+Eppler ext transition |  |  |  | L/D Max: | 32.312 | at alpha= | 7.5 | deg
Re: | 50000 |  |  | Cd Min: | 0.01935 | at alpha= | -0.5 | deg
Mach: | 0.25 |  |  | Cl=0 at alpha= | -3.4706 | deg
|  |  |  | @ Cl=0.1, Cd= | 0.039755
|  |  |  | @ Cl=0.4, Cd= | 0.021454
|  |  |  | @ Cl=0.6, Cd= | 0.02432
alpha (deg) | Cl | Cd | Cm | Cl/Cd
-15.5 | -0.214 | 0.2676 | -0.012 | -0.801
-15 | -0.269 | 0.4583 | -0.011 | -0.586
-14.5 | -0.315 | 0.318 | -0.011 | -0.991
-14 | -0.357 | 0.27233 | -0.011 | -1.31
-13.5 | -0.393 | 0.26542 | -0.01 | -1.481
-13 | -0.425 | 0.22839 | -0.009 | -1.859
-12.5 | -0.451 | 0.19346 | -0.009 | -2.329
-12 | -0.471 | 0.16703 | -0.007 | -2.818
-11.5 | -0.485 | 0.14109 | -0.01 | -3.435
-11 | -0.492 | 0.1371 | -0.004 | -3.588
-10.5 | -0.493 | 0.1126 | -0.009 | -4.376
-10 | -0.487 | 0.10538 |  | -4.618
-9.5 | -0.474 | 0.096 |  | -4.94
-9 | -0.456 | 0.08424 | -0.01 | -5.411
-8.5 | -0.432 | 0.07675 | -0.011 | -5.624
-8 | -0.402 | 0.0708 | -0.011 | -5.682
-7.5 | -0.368 | 0.06517 | -0.012 | -5.653
-7 | -0.332 | 0.0609 | -0.02 | -5.449
-6.5 | -0.291 | 0.05617 | -0.021 | -5.18
-6 | -0.247 | 0.05296 | -0.022 | -4.669
-5.5 | -0.201 | 0.05206 | -0.021 | -3.855
-5 | -0.153 | 0.04915 | -0.021 | -3.111
-4.5 | -0.104 | 0.04645 | -0.022 | -2.237
-4 | -0.054 | 0.04449 | -0.022 | -1.211
-3.5 | -0.003 | 0.04273 | -0.022 | -0.078
-3 | 0.048 | 0.04124 | -0.023 | 1.154
-2.5 | 0.099 | 0.03999 | -0.024 | 2.47
-2 | 0.186 | 0.01952 | -0.048 | 9.533
-1.5 | 0.25 | 0.0196 | -0.049 | 12.771
-1 | 0.314 | 0.01976 | -0.049 | 15.882
-0.5 | 0.377 | 0.01935 | -0.049 | 19.491
0 | 0.411 | 0.02246 | -0.05 | 18.298
0.5 | 0.467 | 0.02298 | -0.05 | 20.327
1 | 0.525 | 0.02354 | -0.05 | 22.285
1.5 | 0.582 | 0.02409 | -0.051 | 24.17
2 | 0.639 | 0.02482 | -0.051 | 25.748
2.5 | 0.695 | 0.0256 | -0.051 | 27.153
3 | 0.751 | 0.02647 | -0.052 | 28.375
3.5 | 0.807 | 0.02748 | -0.052 | 29.371
4 | 0.863 | 0.02846 | -0.052 | 30.314
4.5 | 0.918 | 0.0296 | -0.053 | 31.015
5 | 0.972 | 0.03085 | -0.053 | 31.52
5.5 | 1.027 | 0.03208 | -0.053 | 32.018
6 | 1.081 | 0.0336 | -0.054 | 32.18
6.5 | 1.134 | 0.03517 | -0.054 | 32.229
7 | 1.187 | 0.03677 | -0.055 | 32.296
7.5 | 1.24 | 0.03838 | -0.055 | 32.312
8 | 1.293 | 0.04016 | -0.055 | 32.197
8.5 | 1.344 | 0.04198 | -0.056 | 32.019
9 | 1.393 | 0.04408 | -0.057 | 31.593
9.5 | 1.437 | 0.04659 | -0.057 | 30.846
10 | 1.477 | 0.04936 | -0.058 | 29.928
10.5 | 1.517 | 0.05261 | -0.058 | 28.835
11 | 1.554 | 0.05773 | -0.059 | 26.919
11.5 | 1.576 | 0.06191 | -0.059 | 25.457
12 | 1.591 | 0.06636 | -0.059 | 23.98
12.5 | 1.599 | 0.07173 | -0.059 | 22.285
13 | 1.577 | 0.08126 | -0.058 | 19.409
13.5 | 1.415 | 0.12147 | -0.028 | 11.65
14 | 1.395 | 0.13178 | -0.027 | 10.584
14.5 | 1.365 | 0.14322 | -0.025 | 9.531
15 | 1.326 | 0.15512 | -0.023 | 8.546
15.5 | 1.277 | 0.16549 | -0.021 | 7.714
16 | 1.219 | 0.1847 | -0.018 | 6.597
16.5 | 1.152 | 0.20127 | -0.013 | 5.724
17 | 1.078 | 0.22456 |  | 4.799
17.5 | 0.997 | 0.24508 |  | 4.066

## 6. Re 50k Mach 0.25 (2)
BIGFOIL.COM POLAR EXPORT
NACA63-716 a=0.0
NACA63-716 a=0.0 |  |  |  | Cl Max: | 0.9747 | at alpha= | 20 | deg
XFOIL ncrit=9 |  |  |  | L/D Max: | 4.7348 | at alpha= | 8 | deg
Re: | 50000 |  |  | Cd Min: | 0.2559 | at alpha= | 20 | deg
Mach: | 0.25 |  |  | Cl=0 at alpha= | 0.40532 | deg
|  |  |  | @ Cl=0.1, Cd= | 0.061559
|  |  |  | @ Cl=0.4, Cd= | 0.09214
|  |  |  | @ Cl=0.6, Cd= | 0.12845
alpha (deg) | Cl | Cd | Cm | Cl/Cd
-20 | -0.5494 | 0.24312 | 0.0229 | -2.2598
-19.5 | -0.5205 | 0.23066 | 0.0199 | -2.2566
-19 | -0.4958 | 0.22277 | 0.0164 | -2.2256
-18.5 | -0.478 | 0.2179 | 0.0114 | -2.1937
-18 | -0.4776 | 0.22051 | 0.0044 | -2.1659
-17.5 | -0.4364 | 0.20416 | 0.0029 | -2.1375
-17 | -0.4159 | 0.19809 | -0.0013 | -2.0996
-16.5 | -0.4239 | 0.20126 | -0.0085 | -2.1062
-16 | -0.3754 | 0.18473 | -0.0095 | -2.0322
-15.5 | -0.3757 | 0.18405 | -0.0156 | -2.0413
-15 | -0.3378 | 0.17175 | -0.0178 | -1.9668
-14.5 | -0.3361 | 0.16956 | -0.0233 | -1.9822
-14 | -0.3009 | 0.15861 | -0.0257 | -1.8971
-13.5 | -0.3156 | 0.15862 | -0.0322 | -1.9897
-13 | -0.2801 | 0.14837 | -0.0344 | -1.8878
-12.5 | -0.2574 | 0.14077 | -0.0373 | -1.8285
-12 | -0.2397 | 0.13426 | -0.0398 | -1.7853
-11.5 | -0.2442 | 0.13082 | -0.0384 | -1.8667
-11 | -0.3032 | 0.13455 | -0.0328 | -2.2534
-10.5 | -0.3134 | 0.13169 | -0.027 | -2.3798
-10 | -0.3321 | 0.12963 | -0.0222 | -2.5619
-9.5 | -0.325 | 0.12451 | -0.0212 | -2.6102
-9 | -0.2969 | 0.11817 | -0.027 | -2.5125
-8.5 | -0.264 | 0.1118 | -0.0312 | -2.3614
-8 | -0.2081 | 0.10385 | -0.0348 | -2.0039
-7.5 | -0.1879 | 0.09934 | -0.0363 | -1.8915
-7 | -0.1566 | 0.09363 | -0.0383 | -1.6725
-6 | -0.4358 | 0.07576 | -0.053 | -5.7524
-5.5 | -0.4396 | 0.06543 | -0.0567 | -6.7186
-5 | -0.4114 | 0.05878 | -0.0578 | -6.999
-4.5 | -0.3829 | 0.05455 | -0.0564 | -7.0192
-4 | -0.3295 | 0.05126 | -0.0576 | -6.428
-3.5 | -0.2967 | 0.04925 | -0.0554 | -6.0244
-3 | -0.2576 | 0.04803 | -0.054 | -5.3633
-2.5 | -0.2224 | 0.04753 | -0.0518 | -4.6792
-2 | -0.1872 | 0.04766 | -0.05 | -3.9278
-1 | -0.019 | 0.0496 | -0.0518 | -0.38306
1.5 | 0.0148 | 0.0554 | -0.0362 | 0.26715
2 | 0.0761 | 0.06007 | -0.0407 | 1.2669
2.5 | 0.1119 | 0.0623 | -0.041 | 1.7961
3 | 0.1678 | 0.06692 | -0.0445 | 2.5075
3.5 | 0.1986 | 0.06964 | -0.0443 | 2.8518
4 | 0.2372 | 0.07308 | -0.0452 | 3.2458
5 | 0.328 | 0.0824 | -0.0493 | 3.9806
6 | 0.3777 | 0.08915 | -0.0487 | 4.2367
6.5 | 0.4094 | 0.0934 | -0.0494 | 4.3833
7 | 0.4432 | 0.09809 | -0.0505 | 4.5183
7.5 | 0.4796 | 0.10333 | -0.0519 | 4.6414
8 | 0.5169 | 0.10917 | -0.0535 | 4.7348
8.5 | 0.5362 | 0.11371 | -0.0538 | 4.7155
9 | 0.5489 | 0.11758 | -0.0537 | 4.6683
9.5 | 0.5722 | 0.12263 | -0.0546 | 4.6661
10 | 0.5986 | 0.12812 | -0.0558 | 4.6722
11.5 | 0.6798 | 0.14699 | -0.0604 | 4.6248
12 | 0.6884 | 0.15165 | -0.0616 | 4.5394
12.5 | 0.7043 | 0.1572 | -0.0633 | 4.4803
13 | 0.7222 | 0.16301 | -0.0652 | 4.4304
13.5 | 0.7419 | 0.16901 | -0.0673 | 4.3897
14 | 0.7606 | 0.17528 | -0.0696 | 4.3393
14.5 | 0.7806 | 0.18158 | -0.072 | 4.2989
15 | 0.8006 | 0.18805 | -0.0745 | 4.2574
15.5 | 0.82 | 0.19465 | -0.0772 | 4.2127
16 | 0.8432 | 0.20185 | -0.0797 | 4.1774
16.5 | 0.871 | 0.21091 | -0.0821 | 4.1297
17 | 0.8795 | 0.21591 | -0.0856 | 4.0735
17.5 | 0.89 | 0.22124 | -0.0893 | 4.0228
18 | 0.9057 | 0.2276 | -0.0928 | 3.9793
18.5 | 0.923 | 0.23444 | -0.0962 | 3.937
19 | 0.9399 | 0.24142 | -0.0999 | 3.8932
19.5 | 0.9561 | 0.24841 | -0.1037 | 3.8489
20 | 0.9747 | 0.2559 | -0.1074 | 3.8089

## 7. Re 50k Mach 0.50 (1)
BIGFOIL.COM POLAR EXPORT
NACA63-716 a=0.0
NACA63-716 a=0.0 |  |  |  | Cl Max: | 1.542 | at alpha= | 10 | deg
JavaFoil+Calcfoil stall+Eppler ext transition |  |  |  | L/D Max: | 29.365 | at alpha= | 5 | deg
Re: | 50000 |  |  | Cd Min: | 0.02104 | at alpha= | -1.5 | deg
Mach: | 0.5 |  |  | Cl=0 at alpha= | -3.4649 | deg
|  |  |  | @ Cl=0.1, Cd= | 0.042193
|  |  |  | @ Cl=0.4, Cd= | 0.021106
|  |  |  | @ Cl=0.6, Cd= | 0.026691
alpha (deg) | Cl | Cd | Cm | Cl/Cd
-20 | -0.947 | 0.45025 | -0.024 | -2.103
-19.5 | -0.919 | 0.41842 | -0.024 | -2.196
-19 | -0.888 | 0.40513 | -0.023 | -2.192
-18.5 | -0.86 | 0.4123 | -0.023 | -2.085
-18 | -0.831 | 0.40592 | -0.023 | -2.048
-17.5 | -0.803 | 0.40867 | -0.023 | -1.965
-17 | -0.775 | 0.40243 | -0.024 | -1.925
-16.5 | -0.746 | 0.39826 | -0.024 | -1.874
-16 | -0.716 | 0.35179 | -0.023 | -2.036
-15.5 | -0.688 | 0.32243 | -0.023 | -2.133
-15 | -0.659 | 0.31494 | -0.023 | -2.093
-14.5 | -0.631 | 0.30708 | -0.023 | -2.054
-14 | -0.602 | 0.3257 | -0.023 | -1.849
-13.5 | -0.574 | 0.32165 | -0.023 | -1.784
-13 | -0.545 | 0.32213 | -0.023 | -1.692
-12.5 | -0.515 | 0.28447 | -0.021 | -1.812
-12 | -0.487 | 0.27196 | -0.021 | -1.79
-11.5 | -0.458 | 0.26862 | -0.021 | -1.706
-11 | -0.43 | 0.26574 | -0.021 | -1.617
-10.5 | -0.401 | 0.27701 | -0.021 | -1.448
-10 | -0.373 | 0.27537 | -0.021 | -1.353
-9.5 | -0.343 | 0.20668 | -0.019 | -1.662
-9 | -0.315 | 0.22568 | -0.019 | -1.395
-8.5 | -0.286 | 0.1986 | -0.02 | -1.442
-8 | -0.258 | 0.17763 | -0.016 | -1.45
-7.5 | -0.229 | 0.14496 | -0.012 | -1.579
-7 | -0.2 | 0.16072 | -0.009 | -1.247
-6.5 | -0.272 | 0.07544 | -0.008 | -3.6
-6 | -0.253 | 0.0625 | -0.012 | -4.048
-5.5 | -0.215 | 0.05634 | -0.023 | -3.814
-5 | -0.167 | 0.05152 | -0.025 | -3.245
-4.5 | -0.115 | 0.05023 | -0.023 | -2.281
-4 | -0.06 | 0.04728 | -0.024 | -1.264
-3.5 | -0.004 | 0.04511 | -0.024 | -0.082
-3 | 0.053 | 0.04338 | -0.025 | 1.222
-2.5 | 0.11 | 0.04194 | -0.026 | 2.625
-2 | 0.168 | 0.04073 | -0.027 | 4.114
-1.5 | 0.28 | 0.02104 | -0.054 | 13.295
-1 | 0.351 | 0.02123 | -0.054 | 16.527
-0.5 | 0.422 | 0.02105 | -0.055 | 20.041
0 | 0.455 | 0.02505 | -0.055 | 18.18
0.5 | 0.517 | 0.02571 | -0.055 | 20.119
1 | 0.581 | 0.02645 | -0.056 | 21.954
1.5 | 0.644 | 0.02725 | -0.056 | 23.631
2 | 0.706 | 0.02824 | -0.056 | 25.002
2.5 | 0.769 | 0.02928 | -0.057 | 26.254
3 | 0.831 | 0.03044 | -0.057 | 27.292
3.5 | 0.892 | 0.0318 | -0.057 | 28.049
4 | 0.952 | 0.0332 | -0.058 | 28.685
4.5 | 1.013 | 0.03479 | -0.058 | 29.124
5 | 1.073 | 0.03653 | -0.058 | 29.365
5.5 | 1.131 | 0.03853 | -0.059 | 29.358
6 | 1.191 | 0.04061 | -0.059 | 29.322
6.5 | 1.249 | 0.04284 | -0.06 | 29.148
7 | 1.307 | 0.04527 | -0.06 | 28.863
7.5 | 1.365 | 0.04785 | -0.061 | 28.528
8 | 1.418 | 0.05098 | -0.062 | 27.816
8.5 | 1.462 | 0.05464 | -0.062 | 26.759
9 | 1.5 | 0.05925 | -0.062 | 25.307
9.5 | 1.53 | 0.0648 | -0.063 | 23.614
10 | 1.542 | 0.0733 | -0.064 | 21.044
10.5 | 1.522 | 0.08128 | -0.063 | 18.728
11 | 1.299 | 0.11242 | -0.028 | 11.558
11.5 | 0.955 | 0.14707 |  | 6.496
12 | 0.849 | 0.24493 | -0.023 | 3.467
12.5 | 0.876 | 0.26786 | -0.026 | 3.27
13 | 0.903 | 0.29673 | -0.031 | 3.044
13.5 | 0.93 | 0.3127 | -0.031 | 2.973
14 | 0.957 | 0.32307 | -0.035 | 2.963
14.5 | 0.986 | 0.34298 | -0.038 | 2.874
15 | 1.012 | 0.36851 | -0.039 | 2.745

## 8. Re 50k Mach 0.50 (2)
BIGFOIL.COM POLAR EXPORT
NACA63-716 a=0.0
NACA63-716 a=0.0 |  |  |  | Cl Max: | 1.0673 | at alpha= | 20 | deg
XFOIL ncrit=9 |  |  |  | L/D Max: | 4.3948 | at alpha= | 10.5 | deg
Re: | 50000 |  |  | Cd Min: | 0.28804 | at alpha= | 20 | deg
Mach: | 0.5 |  |  | Cl=0 at alpha= | 1.646 | deg
|  |  |  | @ Cl=0.1, Cd= | 0.068878
|  |  |  | @ Cl=0.4, Cd= | 0.10078
|  |  |  | @ Cl=0.6, Cd= | 0.13741
alpha (deg) | Cl | Cd | Cm | Cl/Cd
0.5 | -0.1236 | 0.05439 | -0.0314 | -2.2725
1 | -0.0695 | 0.05709 | -0.0338 | -1.2174
1.5 | -0.0155 | 0.06049 | -0.0365 | -0.25624
2 | 0.0376 | 0.0639 | -0.039 | 0.58842
2.5 | 0.0953 | 0.06854 | -0.0422 | 1.3904
3 | 0.1288 | 0.07095 | -0.0419 | 1.8154
3.5 | 0.1765 | 0.07504 | -0.0438 | 2.3521
4 | 0.2302 | 0.0802 | -0.0465 | 2.8703
4.5 | 0.2679 | 0.08433 | -0.0473 | 3.1768
5 | 0.295 | 0.08753 | -0.047 | 3.3703
5.5 | 0.3294 | 0.09161 | -0.0476 | 3.5957
6 | 0.3669 | 0.09636 | -0.0489 | 3.8076
6.5 | 0.406 | 0.10158 | -0.0504 | 3.9968
7.5 | 0.4787 | 0.11285 | -0.0533 | 4.2419
8 | 0.4985 | 0.11708 | -0.0536 | 4.2578
8.5 | 0.5211 | 0.12171 | -0.0542 | 4.2815
9 | 0.5488 | 0.12714 | -0.0556 | 4.3165
9.5 | 0.5785 | 0.13297 | -0.0572 | 4.3506
10.5 | 0.6427 | 0.14624 | -0.061 | 4.3948
11 | 0.6722 | 0.15327 | -0.0631 | 4.3857
11.5 | 0.6908 | 0.15883 | -0.065 | 4.3493
12 | 0.7141 | 0.16529 | -0.0673 | 4.3203
12.5 | 0.7334 | 0.17112 | -0.0697 | 4.2859
13 | 0.7574 | 0.17797 | -0.0724 | 4.2558
13.5 | 0.7814 | 0.18499 | -0.0753 | 4.224
14 | 0.8026 | 0.19154 | -0.0783 | 4.1902
14.5 | 0.8274 | 0.19917 | -0.0815 | 4.1542
15 | 0.8495 | 0.20631 | -0.0849 | 4.1176
15.5 | 0.8693 | 0.21304 | -0.0885 | 4.0805
16 | 0.8902 | 0.22023 | -0.0923 | 4.0421
16.5 | 0.9118 | 0.22771 | -0.0962 | 4.0042
17 | 0.9353 | 0.23571 | -0.1 | 3.968
17.5 | 0.9605 | 0.24448 | -0.1038 | 3.9287
18 | 0.9838 | 0.25326 | -0.1079 | 3.8845
18.5 | 1.0025 | 0.26091 | -0.1127 | 3.8423
19 | 1.0214 | 0.2688 | -0.1178 | 3.7999
19.5 | 1.0411 | 0.27729 | -0.1228 | 3.7546
20 | 1.0673 | 0.28804 | -0.1271 | 3.7054

## 9. Re 100k Mach 0.00 (1)
BIGFOIL.COM POLAR EXPORT
NACA63-716 a=0.0
NACA63-716 a=0.0 |  |  |  | Cl Max: | 1.635 | at alpha= | 13.5 | deg
JavaFoil+Calcfoil stall+Eppler ext transition |  |  |  | L/D Max: | 46.871 | at alpha= | 7 | deg
Re: | 100000 |  |  | Cd Min: | 0.01433 | at alpha= | -0.5 | deg
Mach: | 0 |  |  | Cl=0 at alpha= | -3.4694 | deg
|  |  |  | @ Cl=0.1, Cd= | 0.021069
|  |  |  | @ Cl=0.4, Cd= | 0.015453
|  |  |  | @ Cl=0.6, Cd= | 0.016975
alpha (deg) | Cl | Cd | Cm | Cl/Cd
-18.5 | -0.494 | 0.28057 | -0.01 | -1.759
-18 | -0.508 | 0.26444 | -0.01 | -1.922
-17.5 | -0.522 | 0.24903 | -0.01 | -2.098
-17 | -0.536 | 0.21983 | -0.01 | -2.439
-16.5 | -0.549 | 0.20008 | -0.01 | -2.744
-16 | -0.561 | 0.18688 | -0.01 | -3
-15.5 | -0.571 | 0.17686 | -0.01 | -3.229
-15 | -0.58 | 0.16409 | -0.01 | -3.534
-14.5 | -0.587 | 0.15417 | -0.01 | -3.807
-14 | -0.592 | 0.14292 | -0.01 | -4.14
-13.5 | -0.594 | 0.13097 | -0.01 | -4.536
-13 | -0.594 | 0.12658 | -0.007 | -4.69
-12.5 | -0.59 | 0.11742 | -0.004 | -5.026
-12 | -0.584 | 0.10741 |  | -5.433
-11.5 | -0.574 | 0.09962 | -0.004 | -5.757
-11 | -0.56 | 0.08991 | -0.01 | -6.228
-10.5 | -0.543 | 0.08367 | -0.01 | -6.485
-10 | -0.522 | 0.07757 | -0.011 | -6.725
-9.5 | -0.497 | 0.07405 | -0.01 | -6.712
-9 | -0.469 | 0.0673 | -0.012 | -6.969
-8.5 | -0.439 | 0.06295 | -0.02 | -6.977
-8 | -0.405 | 0.05872 | -0.021 | -6.896
-7.5 | -0.368 | 0.05615 | -0.022 | -6.551
-7 | -0.328 | 0.05295 | -0.022 | -6.194
-6.5 | -0.286 | 0.04943 | -0.024 | -5.791
-6 | -0.241 | 0.04865 | -0.021 | -4.957
-5.5 | -0.196 | 0.04551 | -0.021 | -4.297
-5 | -0.149 | 0.04279 | -0.022 | -3.474
-4.5 | -0.101 | 0.04172 | -0.022 | -2.418
-4 | -0.052 | 0.03984 | -0.022 | -1.312
-3.5 | -0.003 | 0.03834 | -0.023 | -0.084
-3 | 0.046 | 0.03684 | -0.024 | 1.254
-2.5 | 0.119 | 0.01552 | -0.048 | 7.649
-2 | 0.18 | 0.01548 | -0.048 | 11.642
-1.5 | 0.242 | 0.01548 | -0.049 | 15.65
-1 | 0.304 | 0.01556 | -0.049 | 19.533
-0.5 | 0.365 | 0.01433 | -0.049 | 25.488
0 | 0.408 | 0.01571 | -0.05 | 25.981
0.5 | 0.464 | 0.01602 | -0.05 | 28.983
1 | 0.521 | 0.01639 | -0.05 | 31.805
1.5 | 0.578 | 0.01679 | -0.051 | 34.421
2 | 0.634 | 0.01726 | -0.051 | 36.76
2.5 | 0.691 | 0.01779 | -0.051 | 38.832
3 | 0.746 | 0.01833 | -0.052 | 40.712
3.5 | 0.802 | 0.01898 | -0.052 | 42.228
4 | 0.857 | 0.01966 | -0.052 | 43.577
4.5 | 0.912 | 0.02037 | -0.053 | 44.753
5 | 0.966 | 0.0212 | -0.053 | 45.547
5.5 | 1.02 | 0.02204 | -0.054 | 46.288
6 | 1.073 | 0.02299 | -0.054 | 46.696
6.5 | 1.126 | 0.02404 | -0.054 | 46.851
7 | 1.179 | 0.02515 | -0.055 | 46.871
7.5 | 1.232 | 0.02631 | -0.055 | 46.816
8 | 1.283 | 0.0275 | -0.056 | 46.632
8.5 | 1.332 | 0.02891 | -0.056 | 46.067
9 | 1.381 | 0.03053 | -0.057 | 45.239
9.5 | 1.426 | 0.03244 | -0.057 | 43.965
10 | 1.468 | 0.03453 | -0.057 | 42.504
10.5 | 1.507 | 0.03692 | -0.058 | 40.812
11 | 1.542 | 0.04044 | -0.058 | 38.143
11.5 | 1.57 | 0.04733 | -0.058 | 33.159
12 | 1.595 | 0.05055 | -0.058 | 31.55
12.5 | 1.616 | 0.05387 | -0.059 | 29.993
13 | 1.629 | 0.05742 | -0.059 | 28.38
13.5 | 1.635 | 0.06149 | -0.059 | 26.597
14 | 1.632 | 0.06598 | -0.059 | 24.73
14.5 | 1.62 | 0.07123 | -0.059 | 22.74
15 | 1.593 | 0.0794 | -0.059 | 20.067
15.5 | 1.415 | 0.13338 | -0.03 | 10.606
16 | 1.394 | 0.1426 | -0.029 | 9.779
16.5 | 1.369 | 0.15001 | -0.027 | 9.128
17 | 1.342 | 0.16067 | -0.027 | 8.351
17.5 | 1.31 | 0.17088 | -0.026 | 7.665
18 | 1.275 | 0.18432 | -0.024 | 6.915
18.5 | 1.238 | 0.19545 | -0.024 | 6.333

## 10. Re 100k Mach 0.00 (2)
BIGFOIL.COM POLAR EXPORT
NACA63-716 a=0.0
NACA63-716 a=0.0 |  |  |  | Cl Max: | 0.8588 | at alpha= | 9 | deg
XFOIL ncrit=9 |  |  |  | L/D Max: | 19.1535 | at alpha= | 1 | deg
Re: | 100000 |  |  | Cd Min: | 0.22916 | at alpha= | -20 | deg
Mach: | 0 |  |  | Cl=0 at alpha= | -3.8387 | deg
|  |  |  | @ Cl=0.1, Cd= | 0.027015
|  |  |  | @ Cl=0.4, Cd= | 0.030009
|  |  |  | @ Cl=0.6, Cd= | 0.046871
alpha (deg) | Cl | Cd | Cm | Cl/Cd
-20 | -0.5358 | 0.22916 | 0.0274 | -2.3381
-19.5 | -0.5198 | 0.22426 | 0.0219 | -2.3178
-18.5 | -0.4804 | 0.21064 | 0.014 | -2.2807
-18 | -0.4599 | 0.20432 | 0.0102 | -2.2509
-17.5 | -0.4424 | 0.1984 | 0.0056 | -2.2298
-17 | -0.4435 | 0.19693 | -0.0022 | -2.2521
-16.5 | -0.4057 | 0.18497 | -0.0028 | -2.1933
-16 | -0.3862 | 0.17857 | -0.0067 | -2.1627
-15.5 | -0.3799 | 0.17397 | -0.0131 | -2.1837
-15 | -0.3676 | 0.16666 | -0.0181 | -2.2057
-14.5 | -0.3348 | 0.1581 | -0.0198 | -2.1176
-14 | -0.3209 | 0.15168 | -0.0249 | -2.1156
-13.5 | -0.3355 | 0.1478 | -0.0355 | -2.27
-13 | -0.2868 | 0.13694 | -0.0346 | -2.0943
-12.5 | -0.2767 | 0.13063 | -0.0412 | -2.1182
-12 | -0.3047 | 0.12678 | -0.0513 | -2.4034
-11.5 | -0.2452 | 0.11699 | -0.0515 | -2.0959
-11 | -0.2214 | 0.10707 | -0.0629 | -2.0678
-10.5 | -0.2135 | 0.0991 | -0.0764 | -2.1544
-10 | -0.1743 | 0.0917 | -0.0754 | -1.9008
-9.5 | -0.1824 | 0.08495 | -0.0796 | -2.1471
-9 | -0.2155 | 0.07808 | -0.0871 | -2.76
-8.5 | -0.2206 | 0.0724 | -0.0869 | -3.047
-8 | -0.2326 | 0.06702 | -0.0867 | -3.4706
-7.5 | -0.2234 | 0.06229 | -0.084 | -3.5865
-6.5 | -0.2404 | 0.04244 | -0.0848 | -5.6645
-6 | -0.2052 | 0.03795 | -0.0826 | -5.4071
-5.5 | -0.1608 | 0.03401 | -0.0809 | -4.728
-5 | -0.1142 | 0.03185 | -0.0795 | -3.5856
-4.5 | -0.0682 | 0.03067 | -0.0782 | -2.2237
-4 | -0.0131 | 0.02864 | -0.0768 | -0.4574
-3.5 | 0.0275 | 0.02819 | -0.0751 | 0.97552
-3 | 0.0628 | 0.02789 | -0.0727 | 2.2517
-2.5 | 0.0856 | 0.02514 | -0.0656 | 3.4049
-2 | 0.1005 | 0.02708 | -0.0569 | 3.7112
-1.5 | 0.1164 | 0.0287 | -0.049 | 4.0557
-1 | 0.1812 | 0.02933 | -0.0445 | 6.178
-0.5 | 0.2874 | 0.03067 | -0.0549 | 9.3707
0 | 0.3951 | 0.02993 | -0.0637 | 13.2008
0.5 | 0.4773 | 0.03126 | -0.0725 | 15.2687
1 | 0.5815 | 0.03036 | -0.0812 | 19.1535
1.5 | 0.5007 | 0.03494 | -0.0676 | 14.3303
2.5 | 0.4967 | 0.03925 | -0.056 | 12.6548
4 | 0.5882 | 0.04541 | -0.0512 | 12.9531
5 | 0.6331 | 0.05097 | -0.048 | 12.421
6 | 0.6762 | 0.05712 | -0.0453 | 11.8382
7 | 0.7803 | 0.05843 | -0.044 | 13.3544
7.5 | 0.7974 | 0.06192 | -0.0428 | 12.8779
8 | 0.78 | 0.06875 | -0.0416 | 11.3455
8.5 | 0.8356 | 0.06876 | -0.0407 | 12.1524
9 | 0.8588 | 0.07178 | -0.0398 | 11.9643

## 11. Re 100k Mach 0.10 (1)
BIGFOIL.COM POLAR EXPORT
NACA63-716 a=0.0
NACA63-716 a=0.0 |  |  |  | Cl Max: | 1.632 | at alpha= | 13.5 | deg
JavaFoil+Calcfoil stall+Eppler ext transition |  |  |  | L/D Max: | 46.633 | at alpha= | 7 | deg
Re: | 100000 |  |  | Cd Min: | 0.01438 | at alpha= | -0.5 | deg
Mach: | 0.1 |  |  | Cl=0 at alpha= | -3.4694 | deg
|  |  |  | @ Cl=0.1, Cd= | 0.021112
|  |  |  | @ Cl=0.4, Cd= | 0.015431
|  |  |  | @ Cl=0.6, Cd= | 0.017053
alpha (deg) | Cl | Cd | Cm | Cl/Cd
-18 | -0.461 | 0.29296 | -0.01 | -1.573
-17.5 | -0.478 | 0.2693 | -0.01 | -1.773
-17 | -0.494 | 0.23132 | -0.011 | -2.136
-16.5 | -0.51 | 0.216 | -0.01 | -2.361
-16 | -0.525 | 0.19577 | -0.01 | -2.68
-15.5 | -0.538 | 0.18228 | -0.01 | -2.954
-15 | -0.55 | 0.17247 | -0.01 | -3.191
-14.5 | -0.561 | 0.15948 | -0.01 | -3.516
-14 | -0.569 | 0.14478 | -0.01 | -3.928
-13.5 | -0.574 | 0.14403 | -0.008 | -3.986
-13 | -0.577 | 0.12599 | -0.01 | -4.578
-12.5 | -0.576 | 0.12229 | -0.007 | -4.712
-12 | -0.572 | 0.11261 | -0.004 | -5.081
-11.5 | -0.564 | 0.10173 |  | -5.549
-11 | -0.553 | 0.09142 | -0.01 | -6.05
-10.5 | -0.538 | 0.08466 | -0.01 | -6.35
-10 | -0.518 | 0.07888 | -0.011 | -6.57
-9.5 | -0.495 | 0.07469 | -0.01 | -6.626
-9 | -0.468 | 0.06773 | -0.012 | -6.909
-8.5 | -0.437 | 0.06314 | -0.012 | -6.926
-8 | -0.405 | 0.05919 | -0.021 | -6.845
-7.5 | -0.368 | 0.05649 | -0.022 | -6.521
-7 | -0.329 | 0.05315 | -0.022 | -6.186
-6.5 | -0.287 | 0.04969 | -0.024 | -5.778
-6 | -0.242 | 0.04863 | -0.021 | -4.978
-5.5 | -0.196 | 0.04567 | -0.022 | -4.3
-5 | -0.149 | 0.04294 | -0.022 | -3.478
-4.5 | -0.101 | 0.04173 | -0.022 | -2.428
-4 | -0.053 | 0.03993 | -0.023 | -1.315
-3.5 | -0.003 | 0.03842 | -0.023 | -0.084
-3 | 0.046 | 0.03692 | -0.024 | 1.257
-2.5 | 0.119 | 0.01555 | -0.048 | 7.671
-2 | 0.181 | 0.01552 | -0.049 | 11.67
-1.5 | 0.244 | 0.01552 | -0.049 | 15.689
-1 | 0.305 | 0.0156 | -0.049 | 19.578
-0.5 | 0.367 | 0.01438 | -0.05 | 25.528
0 | 0.41 | 0.01575 | -0.05 | 26.043
0.5 | 0.466 | 0.01611 | -0.05 | 28.946
1 | 0.523 | 0.01648 | -0.051 | 31.755
1.5 | 0.581 | 0.0169 | -0.051 | 34.357
2 | 0.637 | 0.01735 | -0.051 | 36.727
2.5 | 0.694 | 0.0179 | -0.052 | 38.743
3 | 0.749 | 0.01846 | -0.052 | 40.594
3.5 | 0.805 | 0.01911 | -0.052 | 42.137
4 | 0.861 | 0.01979 | -0.053 | 43.481
4.5 | 0.915 | 0.02054 | -0.053 | 44.569
5 | 0.97 | 0.02136 | -0.053 | 45.414
5.5 | 1.025 | 0.02221 | -0.054 | 46.123
6 | 1.078 | 0.02319 | -0.054 | 46.493
6.5 | 1.131 | 0.02426 | -0.055 | 46.626
7 | 1.184 | 0.02539 | -0.055 | 46.633
7.5 | 1.237 | 0.02656 | -0.055 | 46.554
8 | 1.288 | 0.02781 | -0.056 | 46.322
8.5 | 1.338 | 0.02922 | -0.056 | 45.782
9 | 1.387 | 0.0309 | -0.057 | 44.877
9.5 | 1.432 | 0.03282 | -0.057 | 43.614
10 | 1.473 | 0.03502 | -0.058 | 42.06
10.5 | 1.512 | 0.03748 | -0.058 | 40.326
11 | 1.547 | 0.0411 | -0.058 | 37.627
11.5 | 1.573 | 0.04801 | -0.058 | 32.758
12 | 1.597 | 0.05129 | -0.059 | 31.135
12.5 | 1.617 | 0.05479 | -0.059 | 29.508
13 | 1.629 | 0.05857 | -0.059 | 27.81
13.5 | 1.632 | 0.06278 | -0.059 | 26.001
14 | 1.625 | 0.06736 | -0.059 | 24.124
14.5 | 1.61 | 0.0731 | -0.059 | 22.021
15 | 1.573 | 0.0835 | -0.058 | 18.837
15.5 | 1.401 | 0.13581 | -0.031 | 10.317
16 | 1.376 | 0.14453 | -0.028 | 9.518
16.5 | 1.347 | 0.15277 | -0.027 | 8.819
17 | 1.314 | 0.16291 | -0.026 | 8.067
17.5 | 1.277 | 0.17311 | -0.024 | 7.379
18 | 1.238 | 0.18376 | -0.024 | 6.736
18.5 | 1.196 | 0.20002 | -0.023 | 5.978

## 12. Re 100k Mach 0.10 (2)
BIGFOIL.COM POLAR EXPORT
NACA63-716 a=0.0
NACA63-716 a=0.0 |  |  |  | Cl Max: | 1.408 | at alpha= | 14 | deg
XFOIL ncrit=9 |  |  |  | L/D Max: | 27.7164 | at alpha= | 13 | deg
Re: | 100000 |  |  | Cd Min: | 0.22982 | at alpha= | -20 | deg
Mach: | 0.1 |  |  | Cl=0 at alpha= | -3.7949 | deg
|  |  |  | @ Cl=0.1, Cd= | 0.026838
|  |  |  | @ Cl=0.4, Cd= | 0.030134
|  |  |  | @ Cl=0.6, Cd= | 0.050972
alpha (deg) | Cl | Cd | Cm | Cl/Cd
-20 | -0.5367 | 0.22982 | 0.0275 | -2.3353
-19.5 | -0.5213 | 0.2252 | 0.0219 | -2.3148
-19 | -0.5097 | 0.22105 | 0.016 | -2.3058
-18.5 | -0.4803 | 0.21113 | 0.0142 | -2.2749
-18 | -0.4598 | 0.20483 | 0.0103 | -2.2448
-17.5 | -0.4427 | 0.19902 | 0.0054 | -2.2244
-17 | -0.4451 | 0.19801 | -0.0025 | -2.2479
-16.5 | -0.4046 | 0.18538 | -0.0028 | -2.1825
-16 | -0.3852 | 0.17899 | -0.0068 | -2.1521
-15.5 | -0.381 | 0.17487 | -0.0136 | -2.1788
-15 | -0.3613 | 0.16632 | -0.0176 | -2.1723
-14.5 | -0.3325 | 0.15845 | -0.0201 | -2.0985
-14 | -0.3201 | 0.15222 | -0.0256 | -2.1029
-13.5 | -0.3349 | 0.14845 | -0.0363 | -2.256
-13 | -0.2828 | 0.13727 | -0.035 | -2.0602
-12.5 | -0.2765 | 0.13125 | -0.0423 | -2.1067
-12 | -0.3057 | 0.128 | -0.0509 | -2.3883
-11.5 | -0.2418 | 0.11719 | -0.0533 | -2.0633
-11 | -0.2122 | 0.10737 | -0.0633 | -1.9763
-10.5 | -0.2139 | 0.09955 | -0.0783 | -2.1487
-10 | -0.1707 | 0.09231 | -0.0755 | -1.8492
-9.5 | -0.1733 | 0.08592 | -0.0785 | -2.017
-9 | -0.2158 | 0.07877 | -0.0879 | -2.7396
-8.5 | -0.2213 | 0.07314 | -0.0877 | -3.0257
-8 | -0.2355 | 0.06784 | -0.0877 | -3.4714
-7.5 | -0.2168 | 0.06315 | -0.0837 | -3.4331
-7 | -0.2233 | 0.05905 | -0.0817 | -3.7815
-6.5 | -0.2405 | 0.04289 | -0.0854 | -5.6074
-6 | -0.2062 | 0.0384 | -0.0832 | -5.3698
-5.5 | -0.1639 | 0.03457 | -0.0814 | -4.7411
-5 | -0.1151 | 0.03212 | -0.0799 | -3.5834
-4 | -0.0194 | 0.02936 | -0.0772 | -0.66076
-3.5 | 0.0279 | 0.02839 | -0.0755 | 0.98274
-3 | 0.062 | 0.02815 | -0.073 | 2.2025
-2.5 | 0.0886 | 0.02517 | -0.0666 | 3.5201
-2 | 0.102 | 0.02713 | -0.0576 | 3.7597
-1.5 | 0.1164 | 0.02887 | -0.0495 | 4.0319
-1 | 0.1718 | 0.02931 | -0.0434 | 5.8615
-0.5 | 0.2834 | 0.03088 | -0.0543 | 9.1775
0 | 0.3941 | 0.03003 | -0.0632 | 13.1235
0.5 | 0.4749 | 0.03146 | -0.0719 | 15.0954
1.5 | 0.5424 | 0.0337 | -0.0716 | 16.095
2 | 0.4296 | 0.03945 | -0.0549 | 10.8897
3 | 0.5052 | 0.04257 | -0.0527 | 11.8675
4.5 | 0.5726 | 0.05098 | -0.0478 | 11.2319
5 | 0.6381 | 0.05096 | -0.048 | 12.5216
5.5 | 0.657 | 0.05419 | -0.0465 | 12.124
7.5 | 0.8154 | 0.06076 | -0.0428 | 13.42
8 | 0.8362 | 0.06388 | -0.0415 | 13.0902
8.5 | 0.8573 | 0.06708 | -0.0404 | 12.7803
9 | 0.8317 | 0.07523 | -0.0399 | 11.0554
9.5 | 0.906 | 0.07273 | -0.0384 | 12.457
10 | 0.932 | 0.07534 | -0.0375 | 12.3706
11.5 | 1.1218 | 0.06681 | -0.0313 | 16.7909
12 | 1.154 | 0.06751 | -0.0297 | 17.0938
12.5 | 1.1864 | 0.0682 | -0.0282 | 17.3959
13 | 1.38 | 0.04979 | -0.0248 | 27.7164
14 | 1.408 | 0.05432 | -0.0211 | 25.9205
14.5 | 1.3929 | 0.06038 | -0.0201 | 23.0689
15 | 1.3924 | 0.06516 | -0.0194 | 21.3689
15.5 | 1.3782 | 0.07212 | -0.0198 | 19.1098
16 | 1.3639 | 0.07958 | -0.0207 | 17.1387
16.5 | 1.3573 | 0.08622 | -0.0216 | 15.7423
17 | 1.3362 | 0.09569 | -0.0239 | 13.9638
17.5 | 1.3412 | 0.10122 | -0.0247 | 13.2503
18 | 1.3347 | 0.10904 | -0.0269 | 12.2405
18.5 | 1.3408 | 0.115 | -0.0283 | 11.6591
19 | 1.309 | 0.12789 | -0.0342 | 10.2354

## 13. Re 100k Mach 0.25 (1)
BIGFOIL.COM POLAR EXPORT
NACA63-716 a=0.0
NACA63-716 a=0.0 |  |  |  | Cl Max: | 1.614 | at alpha= | 12.5 | deg
JavaFoil+Calcfoil stall+Eppler ext transition |  |  |  | L/D Max: | 45.484 | at alpha= | 7 | deg
Re: | 100000 |  |  | Cd Min: | 0.01461 | at alpha= | -0.5 | deg
Mach: | 0.25 |  |  | Cl=0 at alpha= | -3.4706 | deg
|  |  |  | @ Cl=0.1, Cd= | 0.035728
|  |  |  | @ Cl=0.4, Cd= | 0.01545
|  |  |  | @ Cl=0.6, Cd= | 0.017444
alpha (deg) | Cl | Cd | Cm | Cl/Cd
-15.5 | -0.214 | 0.21507 | -0.013 | -0.996
-15 | -0.269 | 0.19911 | -0.012 | -1.349
-14.5 | -0.315 | 0.17645 | -0.012 | -1.787
-14 | -0.357 | 0.16299 | -0.012 | -2.188
-13.5 | -0.393 | 0.21313 | -0.011 | -1.845
-13 | -0.425 | 0.18335 | -0.01 | -2.316
-12.5 | -0.451 | 0.15807 | -0.01 | -2.85
-12 | -0.471 | 0.14074 | -0.009 | -3.345
-11.5 | -0.485 | 0.11865 | -0.01 | -4.085
-11 | -0.492 | 0.11222 | -0.007 | -4.384
-10.5 | -0.493 | 0.0952 | -0.01 | -5.176
-10 | -0.487 | 0.08944 |  | -5.441
-9.5 | -0.474 | 0.08222 | -0.004 | -5.768
-9 | -0.456 | 0.07217 | -0.011 | -6.316
-8.5 | -0.432 | 0.06649 | -0.011 | -6.491
-8 | -0.402 | 0.06137 | -0.012 | -6.555
-7.5 | -0.37 | 0.05891 | -0.021 | -6.282
-7 | -0.332 | 0.0545 | -0.022 | -6.1
-6.5 | -0.291 | 0.05157 | -0.023 | -5.653
-6 | -0.248 | 0.04777 | -0.024 | -5.188
-5.5 | -0.201 | 0.04644 | -0.022 | -4.322
-5 | -0.153 | 0.04449 | -0.022 | -3.439
-4.5 | -0.104 | 0.0421 | -0.023 | -2.469
-4 | -0.054 | 0.04021 | -0.023 | -1.341
-3.5 | -0.003 | 0.03871 | -0.024 | -0.086
-3 | 0.048 | 0.03724 | -0.025 | 1.279
-2.5 | 0.099 | 0.03596 | -0.026 | 2.752
-2 | 0.186 | 0.01576 | -0.05 | 11.808
-1.5 | 0.25 | 0.01576 | -0.05 | 15.876
-1 | 0.314 | 0.0158 | -0.051 | 19.866
-0.5 | 0.377 | 0.01461 | -0.051 | 25.817
0 | 0.42 | 0.01618 | -0.051 | 25.973
0.5 | 0.478 | 0.01658 | -0.052 | 28.812
1 | 0.536 | 0.01697 | -0.052 | 31.596
1.5 | 0.595 | 0.0174 | -0.052 | 34.194
2 | 0.653 | 0.01791 | -0.053 | 36.459
2.5 | 0.711 | 0.01847 | -0.053 | 38.463
3 | 0.768 | 0.01911 | -0.053 | 40.164
3.5 | 0.825 | 0.01982 | -0.054 | 41.613
4 | 0.881 | 0.02054 | -0.054 | 42.909
4.5 | 0.938 | 0.02136 | -0.054 | 43.886
5 | 0.993 | 0.02227 | -0.055 | 44.61
5.5 | 1.049 | 0.02324 | -0.055 | 45.141
6 | 1.104 | 0.02427 | -0.055 | 45.478
6.5 | 1.158 | 0.02546 | -0.056 | 45.466
7 | 1.212 | 0.02665 | -0.056 | 45.484
7.5 | 1.266 | 0.02801 | -0.057 | 45.189
8 | 1.318 | 0.02935 | -0.057 | 44.906
8.5 | 1.368 | 0.03103 | -0.058 | 44.095
9 | 1.416 | 0.03299 | -0.058 | 42.917
9.5 | 1.46 | 0.03519 | -0.059 | 41.475
10 | 1.499 | 0.03772 | -0.059 | 39.745
10.5 | 1.536 | 0.04109 | -0.059 | 37.38
11 | 1.564 | 0.04882 | -0.059 | 32.029
11.5 | 1.586 | 0.05249 | -0.06 | 30.222
12 | 1.603 | 0.05628 | -0.06 | 28.489
12.5 | 1.614 | 0.06046 | -0.06 | 26.69
13 | 1.612 | 0.06512 | -0.06 | 24.753
13.5 | 1.597 | 0.07067 | -0.06 | 22.596
14 | 1.562 | 0.07845 | -0.06 | 19.906
14.5 | 1.368 | 0.12675 | -0.03 | 10.795
15 | 1.327 | 0.13777 | -0.027 | 9.635
15.5 | 1.278 | 0.14788 | -0.026 | 8.642
16 | 1.219 | 0.16057 | -0.023 | 7.594
16.5 | 1.153 | 0.17496 | -0.022 | 6.588
17 | 1.078 | 0.19055 | -0.019 | 5.659
17.5 | 0.997 | 0.21226 |  | 4.697

## 14. Re 100k Mach 0.25 (2)
BIGFOIL.COM POLAR EXPORT
NACA63-716 a=0.0
NACA63-716 a=0.0 |  |  |  | Cl Max: | 0.9399 | at alpha= | 10.5 | deg
XFOIL ncrit=9 |  |  |  | L/D Max: | 16.3972 | at alpha= | 1 | deg
Re: | 100000 |  |  | Cd Min: | 0.23387 | at alpha= | -20 | deg
Mach: | 0.25 |  |  | Cl=0 at alpha= | -3.6545 | deg
|  |  |  | @ Cl=0.1, Cd= | 0.028727
|  |  |  | @ Cl=0.4, Cd= | 0.033463
|  |  |  | @ Cl=0.6, Cd= | 0.056138
alpha (deg) | Cl | Cd | Cm | Cl/Cd
-20 | -0.5431 | 0.23387 | 0.0282 | -2.3222
-19.5 | -0.5315 | 0.23128 | 0.0214 | -2.2981
-19 | -0.5041 | 0.22106 | 0.0186 | -2.2804
-18.5 | -0.4811 | 0.21407 | 0.0149 | -2.2474
-18 | -0.4604 | 0.20772 | 0.0105 | -2.2164
-17.5 | -0.4482 | 0.20366 | 0.004 | -2.2007
-17 | -0.4258 | 0.19534 | 0 | -2.1798
-16.5 | -0.4 | 0.18773 | -0.003 | -2.1307
-16 | -0.3814 | 0.18148 | -0.008 | -2.1016
-15.5 | -0.387 | 0.17996 | -0.0165 | -2.1505
-15 | -0.3439 | 0.16728 | -0.0175 | -2.0558
-14.5 | -0.3212 | 0.16033 | -0.0218 | -2.0034
-14 | -0.3221 | 0.15627 | -0.0301 | -2.0612
-13.5 | -0.2923 | 0.14644 | -0.0339 | -1.996
-13 | -0.2642 | 0.139 | -0.0379 | -1.9007
-12.5 | -0.2771 | 0.13515 | -0.0481 | -2.0503
-12 | -0.2374 | 0.12615 | -0.0488 | -1.8819
-11.5 | -0.2368 | 0.11938 | -0.0656 | -1.9836
-11 | -0.1753 | 0.10867 | -0.0674 | -1.6131
-10.5 | -0.1869 | 0.10132 | -0.0786 | -1.8447
-10 | -0.1586 | 0.09542 | -0.0772 | -1.6621
-9.5 | -0.1481 | 0.08953 | -0.0775 | -1.6542
-9 | -0.1491 | 0.08363 | -0.0792 | -1.7829
-8.5 | -0.1511 | 0.07797 | -0.0804 | -1.9379
-8 | -0.1637 | 0.07238 | -0.0829 | -2.2617
-7.5 | -0.1772 | 0.0671 | -0.0831 | -2.6408
-6.5 | -0.2353 | 0.04515 | -0.0903 | -5.2115
-6 | -0.2069 | 0.04126 | -0.0862 | -5.0145
-5.5 | -0.1712 | 0.0373 | -0.0841 | -4.5898
-5 | -0.1286 | 0.0344 | -0.0824 | -3.7384
-4.5 | -0.0745 | 0.0321 | -0.0807 | -2.3209
-4 | -0.0304 | 0.03134 | -0.079 | -0.97001
-3.5 | 0.0136 | 0.03032 | -0.0772 | 0.44855
-3 | 0.0635 | 0.0291 | -0.075 | 2.1821
-2 | 0.0921 | 0.02853 | -0.0619 | 3.2282
-1.5 | 0.1242 | 0.02933 | -0.0525 | 4.2346
-1 | 0.129 | 0.03147 | -0.0443 | 4.0991
-0.5 | 0.2455 | 0.03295 | -0.0502 | 7.4507
0 | 0.3514 | 0.03333 | -0.0601 | 10.5431
1 | 0.5557 | 0.03389 | -0.0794 | 16.3972
1.5 | 0.4784 | 0.03724 | -0.0649 | 12.8464
3 | 0.4577 | 0.04644 | -0.0496 | 9.8557
3.5 | 0.5403 | 0.046 | -0.0509 | 11.7457
4.5 | 0.5738 | 0.05246 | -0.0472 | 10.9379
5 | 0.5962 | 0.05555 | -0.0459 | 10.7327
5.5 | 0.6178 | 0.05889 | -0.0448 | 10.4907
6 | 0.6445 | 0.06189 | -0.0439 | 10.4136
7.5 | 0.7795 | 0.06656 | -0.0416 | 11.7112
8 | 0.7997 | 0.07008 | -0.0406 | 11.4112
8.5 | 0.8229 | 0.07343 | -0.0398 | 11.2066
9 | 0.802 | 0.08138 | -0.0398 | 9.855
9.5 | 0.8789 | 0.07907 | -0.0381 | 11.1155
10 | 0.8507 | 0.08844 | -0.039 | 9.619
10.5 | 0.9399 | 0.08383 | -0.0362 | 11.212
11 | 0.8991 | 0.09546 | -0.0383 | 9.4186

## 15. Re 100k Mach 0.50 (1)
BIGFOIL.COM POLAR EXPORT
NACA63-716 a=0.0
NACA63-716 a=0.0 |  |  |  | Cl Max: | 1.552 | at alpha= | 10 | deg
JavaFoil+Calcfoil stall+Eppler ext transition |  |  |  | L/D Max: | 40.738 | at alpha= | 5 | deg
Re: | 100000 |  |  | Cd Min: | 0.01585 | at alpha= | -0.5 | deg
Mach: | 0.5 |  |  | Cl=0 at alpha= | -3.4649 | deg
|  |  |  | @ Cl=0.1, Cd= | 0.03781
|  |  |  | @ Cl=0.4, Cd= | 0.016185
|  |  |  | @ Cl=0.6, Cd= | 0.019301
alpha (deg) | Cl | Cd | Cm | Cl/Cd
-20 | -0.947 | 0.34881 | -0.024 | -2.715
-19.5 | -0.919 | 0.32625 | -0.024 | -2.816
-19 | -0.888 | 0.32834 | -0.023 | -2.704
-18.5 | -0.86 | 0.31847 | -0.023 | -2.699
-18 | -0.831 | 0.31359 | -0.023 | -2.651
-17.5 | -0.803 | 0.31272 | -0.023 | -2.568
-17 | -0.775 | 0.30702 | -0.024 | -2.523
-16.5 | -0.746 | 0.30278 | -0.024 | -2.465
-16 | -0.716 | 0.27573 | -0.023 | -2.598
-15.5 | -0.688 | 0.26034 | -0.023 | -2.642
-15 | -0.659 | 0.25738 | -0.023 | -2.561
-14.5 | -0.631 | 0.25044 | -0.023 | -2.519
-14 | -0.602 | 0.26038 | -0.023 | -2.313
-13.5 | -0.574 | 0.25639 | -0.023 | -2.238
-13 | -0.545 | 0.25321 | -0.023 | -2.153
-12.5 | -0.515 | 0.22202 | -0.022 | -2.322
-12 | -0.487 | 0.21469 | -0.022 | -2.268
-11.5 | -0.458 | 0.2117 | -0.022 | -2.165
-11 | -0.43 | 0.20878 | -0.022 | -2.059
-10.5 | -0.401 | 0.20334 | -0.022 | -1.973
-10 | -0.373 | 0.20072 | -0.022 | -1.857
-9.5 | -0.343 | 0.16016 | -0.02 | -2.145
-9 | -0.315 | 0.16545 | -0.02 | -1.903
-8.5 | -0.286 | 0.15561 | -0.02 | -1.841
-8 | -0.258 | 0.13863 | -0.017 | -1.858
-7.5 | -0.229 | 0.11389 | -0.013 | -2.01
-7 | -0.2 | 0.12579 | -0.011 | -1.593
-6.5 | -0.272 | 0.06548 | -0.01 | -4.148
-6 | -0.253 | 0.05497 | -0.013 | -4.603
-5.5 | -0.215 | 0.0503 | -0.025 | -4.277
-5 | -0.167 | 0.04611 | -0.027 | -3.632
-4.5 | -0.115 | 0.04465 | -0.024 | -2.567
-4 | -0.06 | 0.04235 | -0.025 | -1.411
-3.5 | -0.004 | 0.04043 | -0.025 | -0.091
-3 | 0.053 | 0.03894 | -0.026 | 1.361
-2.5 | 0.11 | 0.03757 | -0.027 | 2.934
-2 | 0.208 | 0.01679 | -0.055 | 12.376
-1.5 | 0.28 | 0.01686 | -0.055 | 16.594
-1 | 0.351 | 0.01693 | -0.056 | 20.718
-0.5 | 0.422 | 0.01585 | -0.056 | 26.617
0 | 0.465 | 0.01816 | -0.056 | 25.601
0.5 | 0.528 | 0.01868 | -0.057 | 28.251
1 | 0.592 | 0.01922 | -0.057 | 30.821
1.5 | 0.657 | 0.01988 | -0.058 | 33.053
2 | 0.72 | 0.0206 | -0.058 | 34.98
2.5 | 0.784 | 0.02141 | -0.058 | 36.634
3 | 0.847 | 0.02226 | -0.059 | 38.073
3.5 | 0.91 | 0.02324 | -0.059 | 39.153
4 | 0.972 | 0.02432 | -0.059 | 39.95
4.5 | 1.033 | 0.02549 | -0.06 | 40.544
5 | 1.094 | 0.02686 | -0.06 | 40.738
5.5 | 1.153 | 0.02838 | -0.061 | 40.646
6 | 1.214 | 0.02991 | -0.061 | 40.577
6.5 | 1.272 | 0.03168 | -0.062 | 40.16
7 | 1.331 | 0.0336 | -0.062 | 39.603
7.5 | 1.388 | 0.03588 | -0.063 | 38.693
8 | 1.44 | 0.03857 | -0.063 | 37.343
8.5 | 1.484 | 0.04177 | -0.063 | 35.527
9 | 1.521 | 0.04572 | -0.064 | 33.262
9.5 | 1.547 | 0.05133 | -0.064 | 30.143
10 | 1.552 | 0.06252 | -0.064 | 24.827
10.5 | 1.534 | 0.06927 | -0.064 | 22.142
11 | 1.302 | 0.09916 | -0.032 | 13.132
11.5 | 0.955 | 0.12485 | -0.014 | 7.653
12 | 0.849 | 0.18805 | -0.024 | 4.517
12.5 | 0.876 | 0.21407 | -0.026 | 4.091
13 | 0.903 | 0.23659 | -0.031 | 3.818
13.5 | 0.93 | 0.23112 | -0.031 | 4.022
14 | 0.957 | 0.25348 | -0.035 | 3.777
14.5 | 0.986 | 0.27062 | -0.038 | 3.642
15 | 1.012 | 0.29121 | -0.039 | 3.474

## 16. Re 100k Mach 0.50 (2)
BIGFOIL.COM POLAR EXPORT
NACA63-716 a=0.0
NACA63-716 a=0.0 |  |  |  | Cl Max: | 1.0694 | at alpha= | 19.5 | deg
XFOIL ncrit=9 |  |  |  | L/D Max: | 8.1778 | at alpha= | 5 | deg
Re: | 100000 |  |  | Cd Min: | 0.26176 | at alpha= | 19.5 | deg
Mach: | 0.5 |  |  | Cl=0 at alpha= | -2.7546 | deg
|  |  |  | @ Cl=0.1, Cd= | 0.040177
|  |  |  | @ Cl=0.4, Cd= | 0.05743
|  |  |  | @ Cl=0.6, Cd= | 0.07468
alpha (deg) | Cl | Cd | Cm | Cl/Cd
-20 | -0.5734 | 0.25256 | 0.0332 | -2.2704
-19.5 | -0.5466 | 0.24463 | 0.0279 | -2.2344
-19 | -0.5208 | 0.23714 | 0.0221 | -2.1962
-18.5 | -0.4998 | 0.23194 | 0.0149 | -2.1549
-18 | -0.4735 | 0.2233 | 0.0094 | -2.1205
-17.5 | -0.4423 | 0.21399 | 0.0051 | -2.0669
-17 | -0.416 | 0.20668 | -0.0009 | -2.0128
-16.5 | -0.4055 | 0.20463 | -0.01 | -1.9816
-16 | -0.3646 | 0.19136 | -0.0136 | -1.9053
-15.5 | -0.3335 | 0.18304 | -0.0192 | -1.822
-15 | -0.3117 | 0.17701 | -0.0274 | -1.7609
-14.5 | -0.2908 | 0.17007 | -0.0354 | -1.7099
-14 | -0.2501 | 0.15986 | -0.0401 | -1.5645
-13.5 | -0.233 | 0.15446 | -0.0471 | -1.5085
-13 | -0.1963 | 0.14542 | -0.0572 | -1.3499
-12.5 | -0.1649 | 0.13808 | -0.0667 | -1.1942
-12 | -0.1421 | 0.13017 | -0.0722 | -1.0916
-11.5 | -0.1197 | 0.12357 | -0.0738 | -0.96868
-11 | -0.1249 | 0.11848 | -0.0784 | -1.0542
-10.5 | -0.1005 | 0.11198 | -0.0781 | -0.89748
-10 | -0.0866 | 0.10572 | -0.0793 | -0.81914
-9.5 | -0.0861 | 0.10009 | -0.0821 | -0.86023
-9 | -0.099 | 0.09542 | -0.0864 | -1.0375
-8.5 | -0.0658 | 0.08892 | -0.083 | -0.73999
-8 | -0.0663 | 0.08411 | -0.0853 | -0.78825
-7.5 | -0.0469 | 0.07887 | -0.0845 | -0.59465
-6 | -0.1812 | 0.05297 | -0.1018 | -3.4208
-5.5 | -0.1789 | 0.04906 | -0.0974 | -3.6466
-5 | -0.1532 | 0.04415 | -0.0937 | -3.47
-4.5 | -0.1281 | 0.04149 | -0.0898 | -3.0875
-4 | -0.1048 | 0.04013 | -0.0852 | -2.6115
-3.5 | -0.0661 | 0.03896 | -0.0815 | -1.6966
-3 | -0.0106 | 0.03731 | -0.0793 | -0.28411
-2.5 | 0.011 | 0.03792 | -0.0745 | 0.29008
-2 | 0.032 | 0.03844 | -0.0692 | 0.83247
-1.5 | 0.09 | 0.03762 | -0.0673 | 2.3923
-1 | 0.0806 | 0.03762 | -0.0596 | 2.1425
-0.5 | 0.0823 | 0.03953 | -0.0469 | 2.082
0 | 0.1091 | 0.04051 | -0.0362 | 2.6932
0.5 | 0.2539 | 0.04467 | -0.0514 | 5.6839
1 | 0.2863 | 0.0468 | -0.0535 | 6.1175
1.5 | 0.2805 | 0.04759 | -0.0466 | 5.8941
2 | 0.3255 | 0.04931 | -0.0464 | 6.6011
2.5 | 0.3467 | 0.05235 | -0.0452 | 6.6227
3 | 0.3763 | 0.05529 | -0.0444 | 6.8059
3.5 | 0.4093 | 0.05827 | -0.0439 | 7.0242
4 | 0.4463 | 0.06118 | -0.0434 | 7.2949
4.5 | 0.4902 | 0.06382 | -0.0431 | 7.681
5 | 0.5408 | 0.06613 | -0.0429 | 8.1778
5.5 | 0.5659 | 0.06984 | -0.0423 | 8.1028
6 | 0.5927 | 0.07361 | -0.0418 | 8.0519
6.5 | 0.6193 | 0.07751 | -0.0415 | 7.9899
7 | 0.644 | 0.08173 | -0.0413 | 7.8796
7.5 | 0.6707 | 0.08588 | -0.0412 | 7.8097
8 | 0.6981 | 0.09004 | -0.0411 | 7.7532
8.5 | 0.7252 | 0.09432 | -0.0411 | 7.6887
9 | 0.7489 | 0.09909 | -0.0413 | 7.5578
9.5 | 0.7757 | 0.10358 | -0.0415 | 7.4889
10 | 0.8035 | 0.10803 | -0.0417 | 7.4377
10.5 | 0.8276 | 0.113 | -0.0422 | 7.3239
11 | 0.83 | 0.12056 | -0.0443 | 6.8845
11.5 | 0.8395 | 0.12754 | -0.0464 | 6.5822
12 | 0.8552 | 0.13414 | -0.0484 | 6.3754
12.5 | 0.8727 | 0.14075 | -0.0505 | 6.2004
13 | 0.89 | 0.14747 | -0.0528 | 6.0351
13.5 | 0.9145 | 0.15346 | -0.0546 | 5.9592
14 | 0.9363 | 0.15979 | -0.0568 | 5.8596
14.5 | 0.9452 | 0.1682 | -0.0609 | 5.6195
15 | 0.9613 | 0.17558 | -0.0644 | 5.475
15.5 | 0.9782 | 0.18277 | -0.0678 | 5.3521
16 | 0.9862 | 0.19179 | -0.073 | 5.1421
16.5 | 0.9973 | 0.20064 | -0.078 | 4.9706
17 | 1.0121 | 0.20919 | -0.0828 | 4.8382
17.5 | 1.0317 | 0.21698 | -0.0868 | 4.7548
18 | 1.0277 | 0.23065 | -0.0963 | 4.4557
18.5 | 1.0492 | 0.23899 | -0.1004 | 4.3901
19 | 1.0562 | 0.25094 | -0.1085 | 4.209
19.5 | 1.0694 | 0.26176 | -0.1151 | 4.0854

## 17. Re 250k Mach 0.00 (1)
BIGFOIL.COM POLAR EXPORT
NACA63-716 a=0.0
NACA63-716 a=0.0 |  |  |  | Cl Max: | 1.65 | at alpha= | 13.5 | deg
JavaFoil+Calcfoil stall+Eppler ext transition |  |  |  | L/D Max: | 72.162 | at alpha= | 6.5 | deg
Re: | 250000 |  |  | Cd Min: | 0.01032 | at alpha= | -0.5 | deg
Mach: | 0 |  |  | Cl=0 at alpha= | -3.4672 | deg
|  |  |  | @ Cl=0.1, Cd= | 0.011871
|  |  |  | @ Cl=0.4, Cd= | 0.010492
|  |  |  | @ Cl=0.6, Cd= | 0.011273
alpha (deg) | Cl | Cd | Cm | Cl/Cd
-18.5 | -0.494 | 0.2014 | -0.013 | -2.454
-18 | -0.509 | 0.19354 | -0.013 | -2.628
-17.5 | -0.523 | 0.181 | -0.014 | -2.89
-17 | -0.537 | 0.16789 | -0.014 | -3.198
-16.5 | -0.55 | 0.15981 | -0.015 | -3.44
-16 | -0.561 | 0.14959 | -0.014 | -3.752
-15.5 | -0.572 | 0.14142 | -0.014 | -4.043
-15 | -0.58 | 0.13893 | -0.011 | -4.175
-14.5 | -0.588 | 0.1259 | -0.014 | -4.668
-14 | -0.592 | 0.11968 | -0.011 | -4.945
-13.5 | -0.594 | 0.11192 | -0.011 | -5.309
-13 | -0.594 | 0.10876 | -0.009 | -5.459
-12.5 | -0.59 | 0.10091 | -0.009 | -5.85
-12 | -0.584 | 0.09379 | -0.008 | -6.223
-11.5 | -0.574 | 0.08802 | -0.009 | -6.516
-11 | -0.56 | 0.07972 | -0.011 | -7.025
-10.5 | -0.543 | 0.07491 | -0.012 | -7.245
-10 | -0.522 | 0.06969 | -0.012 | -7.487
-9.5 | -0.497 | 0.06642 | -0.011 | -7.485
-9 | -0.472 | 0.06141 | -0.021 | -7.683
-8.5 | -0.441 | 0.05689 | -0.022 | -7.75
-8 | -0.406 | 0.05306 | -0.023 | -7.66
-7.5 | -0.37 | 0.0492 | -0.024 | -7.511
-7 | -0.331 | 0.04513 | -0.026 | -7.326
-6.5 | -0.355 | 0.01243 | -0.046 | -28.542
-6 | -0.241 | 0.04193 | -0.023 | -5.76
-5.5 | -0.196 | 0.04111 | -0.023 | -4.762
-5 | -0.149 | 0.03921 | -0.023 | -3.795
-4.5 | -0.101 | 0.03734 | -0.024 | -2.706
-4 | -0.065 | 0.01218 | -0.049 | -5.331
-3.5 | -0.004 | 0.01206 | -0.049 | -0.331
-3 | 0.057 | 0.01194 | -0.049 | 4.793
-2.5 | 0.119 | 0.01184 | -0.05 | 10.024
-2 | 0.18 | 0.01182 | -0.05 | 15.246
-1.5 | 0.242 | 0.0118 | -0.051 | 20.53
-1 | 0.304 | 0.01192 | -0.051 | 25.49
-0.5 | 0.365 | 0.01032 | -0.051 | 35.418
0 | 0.42 | 0.01059 | -0.051 | 39.647
0.5 | 0.477 | 0.01079 | -0.052 | 44.236
1 | 0.536 | 0.01099 | -0.052 | 48.743
1.5 | 0.594 | 0.01124 | -0.052 | 52.809
2 | 0.651 | 0.01155 | -0.053 | 56.385
2.5 | 0.709 | 0.01186 | -0.053 | 59.782
3 | 0.766 | 0.01221 | -0.053 | 62.704
3.5 | 0.822 | 0.0126 | -0.054 | 65.257
4 | 0.879 | 0.01304 | -0.054 | 67.36
4.5 | 0.934 | 0.01353 | -0.055 | 69.055
5 | 0.99 | 0.01404 | -0.055 | 70.504
5.5 | 1.045 | 0.01463 | -0.055 | 71.405
6 | 1.099 | 0.01527 | -0.056 | 71.989
6.5 | 1.153 | 0.01598 | -0.056 | 72.162
7 | 1.206 | 0.01674 | -0.056 | 72.067
7.5 | 1.259 | 0.01764 | -0.057 | 71.371
8 | 1.309 | 0.0186 | -0.057 | 70.391
8.5 | 1.358 | 0.01981 | -0.057 | 68.521
9 | 1.404 | 0.02144 | -0.058 | 65.496
9.5 | 1.448 | 0.0231 | -0.058 | 62.678
10 | 1.489 | 0.025 | -0.058 | 59.552
10.5 | 1.527 | 0.02715 | -0.059 | 56.228
11 | 1.559 | 0.03068 | -0.059 | 50.83
11.5 | 1.581 | 0.03855 | -0.059 | 41.023
12 | 1.607 | 0.04131 | -0.059 | 38.899
12.5 | 1.629 | 0.04411 | -0.059 | 36.924
13 | 1.643 | 0.04702 | -0.06 | 34.94
13.5 | 1.65 | 0.05028 | -0.06 | 32.817
14 | 1.648 | 0.05378 | -0.06 | 30.636
14.5 | 1.639 | 0.05766 | -0.06 | 28.427
15 | 1.623 | 0.06209 | -0.06 | 26.143
15.5 | 1.601 | 0.06708 | -0.061 | 23.872
16 | 1.574 | 0.07224 | -0.061 | 21.783
16.5 | 1.542 | 0.07739 | -0.061 | 19.919
17 | 1.502 | 0.08444 | -0.061 | 17.791
17.5 | 1.457 | 0.09307 | -0.06 | 15.652
18 | 1.39 | 0.11166 | -0.058 | 12.445
18.5 | 1.288 | 0.15022 | -0.05 | 8.576

## 18. Re 250k Mach 0.00 (2)
BIGFOIL.COM POLAR EXPORT
NACA63-716 a=0.0
NACA63-716 a=0.0 |  |  |  | Cl Max: | 1.4475 | at alpha= | 12 | deg
XFOIL ncrit=9 |  |  |  | L/D Max: | 79.7475 | at alpha= | 9 | deg
Re: | 250000 |  |  | Cd Min: | 0.22812 | at alpha= | -20 | deg
Mach: | 0 |  |  | Cl=0 at alpha= | -3.7476 | deg
|  |  |  | @ Cl=0.1, Cd= | 0.014161
|  |  |  | @ Cl=0.4, Cd= | 0.0125
|  |  |  | @ Cl=0.6, Cd= | 0.012799
alpha (deg) | Cl | Cd | Cm | Cl/Cd
-20 | -0.5425 | 0.22812 | 0.0303 | -2.3781
-19.5 | -0.5233 | 0.22204 | 0.0261 | -2.3568
-19 | -0.5053 | 0.21558 | 0.0213 | -2.3439
-18.5 | -0.4948 | 0.20983 | 0.0148 | -2.3581
-18 | -0.4703 | 0.20217 | 0.0123 | -2.3263
-17.5 | -0.4494 | 0.19594 | 0.0089 | -2.2936
-17 | -0.4301 | 0.18954 | 0.0048 | -2.2692
-16.5 | -0.4124 | 0.18261 | 0.0003 | -2.2584
-16 | -0.4042 | 0.1757 | -0.0065 | -2.3005
-15.5 | -0.3809 | 0.16778 | -0.0096 | -2.2702
-15 | -0.3585 | 0.16113 | -0.0135 | -2.2249
-14.5 | -0.3386 | 0.15409 | -0.0188 | -2.1974
-14 | -0.3365 | 0.14457 | -0.03 | -2.3276
-13.5 | -0.3192 | 0.13778 | -0.0303 | -2.3167
-13 | -0.2995 | 0.13244 | -0.0306 | -2.2614
-12.5 | -0.2957 | 0.12518 | -0.0345 | -2.3622
-12 | -0.3112 | 0.11489 | -0.043 | -2.7087
-11.5 | -0.2859 | 0.10933 | -0.0413 | -2.615
-11 | -0.2739 | 0.10302 | -0.0434 | -2.6587
-10.5 | -0.2724 | 0.09494 | -0.0479 | -2.8692
-9 | -0.454 | 0.04416 | -0.0692 | -10.2808
-8.5 | -0.4634 | 0.03359 | -0.0655 | -13.7958
-8 | -0.4202 | 0.03213 | -0.065 | -13.0781
-7.5 | -0.3825 | 0.02874 | -0.0637 | -13.309
-7 | -0.3392 | 0.02619 | -0.0624 | -12.9515
-6.5 | -0.2904 | 0.02409 | -0.0619 | -12.0548
-6 | -0.2403 | 0.0226 | -0.0614 | -10.6327
-5.5 | -0.1868 | 0.02099 | -0.0611 | -8.8995
-5 | -0.1322 | 0.0196 | -0.0606 | -6.7449
-4.5 | -0.0795 | 0.01762 | -0.0601 | -4.5119
-4 | -0.0261 | 0.01665 | -0.0598 | -1.5676
-3.5 | 0.0256 | 0.01557 | -0.0591 | 1.6442
-3 | 0.0786 | 0.01484 | -0.0589 | 5.2965
-2 | 0.1706 | 0.01192 | -0.0565 | 14.3121
-1.5 | 0.2239 | 0.012 | -0.0553 | 18.6583
-1 | 0.2766 | 0.01215 | -0.0542 | 22.7654
-0.5 | 0.3264 | 0.01236 | -0.0519 | 26.4078
0 | 0.3784 | 0.01248 | -0.051 | 30.3205
0.5 | 0.4326 | 0.01253 | -0.0504 | 34.5251
1 | 0.4832 | 0.01262 | -0.0494 | 38.2884
2 | 0.5881 | 0.01278 | -0.0477 | 46.0172
2.5 | 0.6569 | 0.01289 | -0.0504 | 50.962
3 | 0.7369 | 0.01305 | -0.0559 | 56.4674
3.5 | 0.822 | 0.01324 | -0.0625 | 62.0846
4 | 0.8765 | 0.01339 | -0.0634 | 65.4593
4.5 | 0.9173 | 0.01376 | -0.0615 | 66.6642
5 | 0.9702 | 0.014 | -0.0614 | 69.3
5.5 | 1.0202 | 0.01437 | -0.0611 | 70.9951
6 | 1.0727 | 0.01472 | -0.0611 | 72.8736
6.5 | 1.1265 | 0.01498 | -0.0611 | 75.2003
7 | 1.1756 | 0.01533 | -0.0606 | 76.6862
7.5 | 1.2245 | 0.01571 | -0.0601 | 77.944
8 | 1.2721 | 0.01609 | -0.0593 | 79.0615
8.5 | 1.317 | 0.01652 | -0.0582 | 79.7215
9 | 1.3581 | 0.01703 | -0.0566 | 79.7475
9.5 | 1.3946 | 0.01767 | -0.0543 | 78.9247
10 | 1.4233 | 0.01849 | -0.051 | 76.9767
10.5 | 1.4358 | 0.01973 | -0.0457 | 72.7724
11 | 1.4417 | 0.02166 | -0.0409 | 66.5605
11.5 | 1.445 | 0.0243 | -0.0369 | 59.465
12 | 1.4475 | 0.02747 | -0.0336 | 52.6938
12.5 | 1.4466 | 0.03125 | -0.0307 | 46.2912
13 | 1.4434 | 0.03557 | -0.0284 | 40.5791
13.5 | 1.4364 | 0.04061 | -0.0267 | 35.3706
14 | 1.4304 | 0.04609 | -0.0257 | 31.0349
14.5 | 1.4222 | 0.05217 | -0.0252 | 27.2609
15 | 1.4137 | 0.05869 | -0.0252 | 24.0876
15.5 | 1.4017 | 0.06598 | -0.0259 | 21.2443
16 | 1.3917 | 0.07345 | -0.027 | 18.9476
16.5 | 1.3741 | 0.08224 | -0.0288 | 16.7084
17 | 1.3592 | 0.09109 | -0.031 | 14.9215

## 19. Re 250k Mach 0.10 (1)
BIGFOIL.COM POLAR EXPORT
NACA63-716 a=0.0
NACA63-716 a=0.0 |  |  |  | Cl Max: | 1.647 | at alpha= | 13.5 | deg
JavaFoil+Calcfoil stall+Eppler ext transition |  |  |  | L/D Max: | 71.815 | at alpha= | 6.5 | deg
Re: | 250000 |  |  | Cd Min: | 0.01035 | at alpha= | -0.5 | deg
Mach: | 0.1 |  |  | Cl=0 at alpha= | -3.4677 | deg
|  |  |  | @ Cl=0.1, Cd= | 0.011894
|  |  |  | @ Cl=0.4, Cd= | 0.010524
|  |  |  | @ Cl=0.6, Cd= | 0.011322
alpha (deg) | Cl | Cd | Cm | Cl/Cd
-18 | -0.461 | 0.19981 | -0.014 | -2.308
-17.5 | -0.478 | 0.18562 | -0.013 | -2.575
-17 | -0.495 | 0.17275 | -0.015 | -2.864
-16.5 | -0.51 | 0.16092 | -0.014 | -3.172
-16 | -0.525 | 0.15508 | -0.015 | -3.388
-15.5 | -0.539 | 0.14505 | -0.015 | -3.717
-15 | -0.551 | 0.13698 | -0.014 | -4.022
-14.5 | -0.561 | 0.1346 | -0.011 | -4.166
-14 | -0.569 | 0.12025 | -0.014 | -4.734
-13.5 | -0.574 | 0.12097 | -0.01 | -4.746
-13 | -0.577 | 0.10787 | -0.011 | -5.348
-12.5 | -0.576 | 0.10319 | -0.009 | -5.584
-12 | -0.572 | 0.09679 | -0.009 | -5.912
-11.5 | -0.565 | 0.08891 | -0.008 | -6.35
-11 | -0.553 | 0.08076 | -0.011 | -6.849
-10.5 | -0.538 | 0.0756 | -0.011 | -7.112
-10 | -0.518 | 0.07052 | -0.012 | -7.35
-9.5 | -0.495 | 0.06716 | -0.011 | -7.37
-9 | -0.471 | 0.06193 | -0.021 | -7.599
-8.5 | -0.44 | 0.05702 | -0.022 | -7.723
-8 | -0.407 | 0.05317 | -0.023 | -7.648
-7.5 | -0.37 | 0.04955 | -0.024 | -7.464
-7 | -0.331 | 0.04571 | -0.026 | -7.241
-6.5 | -0.292 | 0.04033 | -0.029 | -7.236
-6 | -0.242 | 0.04198 | -0.023 | -5.774
-5.5 | -0.197 | 0.04118 | -0.023 | -4.776
-5 | -0.149 | 0.03925 | -0.023 | -3.808
-4.5 | -0.101 | 0.03746 | -0.024 | -2.71
-4 | -0.053 | 0.03555 | -0.025 | -1.483
-3.5 | -0.004 | 0.01209 | -0.049 | -0.332
-3 | 0.058 | 0.01197 | -0.05 | 4.805
-2.5 | 0.119 | 0.01186 | -0.05 | 10.06
-2 | 0.181 | 0.01185 | -0.051 | 15.292
-1.5 | 0.244 | 0.01183 | -0.051 | 20.595
-1 | 0.305 | 0.01159 | -0.051 | 26.354
-0.5 | 0.367 | 0.01035 | -0.051 | 35.49
0 | 0.422 | 0.01064 | -0.052 | 39.624
0.5 | 0.479 | 0.01083 | -0.052 | 44.241
1 | 0.538 | 0.01104 | -0.052 | 48.731
1.5 | 0.596 | 0.0113 | -0.053 | 52.779
2 | 0.654 | 0.01162 | -0.053 | 56.302
2.5 | 0.712 | 0.01193 | -0.053 | 59.686
3 | 0.769 | 0.01229 | -0.054 | 62.581
3.5 | 0.826 | 0.01269 | -0.054 | 65.064
4 | 0.882 | 0.01314 | -0.054 | 67.14
4.5 | 0.938 | 0.01363 | -0.055 | 68.832
5 | 0.994 | 0.01415 | -0.055 | 70.239
5.5 | 1.049 | 0.01475 | -0.056 | 71.122
6 | 1.104 | 0.01541 | -0.056 | 71.638
6.5 | 1.158 | 0.01612 | -0.056 | 71.815
7 | 1.211 | 0.01692 | -0.057 | 71.589
7.5 | 1.264 | 0.01783 | -0.057 | 70.9
8 | 1.315 | 0.0188 | -0.057 | 69.94
8.5 | 1.363 | 0.02008 | -0.058 | 67.901
9 | 1.41 | 0.02176 | -0.058 | 64.793
9.5 | 1.453 | 0.02344 | -0.058 | 62.002
10 | 1.494 | 0.02539 | -0.059 | 58.848
10.5 | 1.531 | 0.02763 | -0.059 | 55.425
11 | 1.563 | 0.03128 | -0.059 | 49.977
11.5 | 1.584 | 0.03912 | -0.059 | 40.497
12 | 1.609 | 0.04199 | -0.059 | 38.322
12.5 | 1.63 | 0.04482 | -0.06 | 36.358
13 | 1.642 | 0.04788 | -0.06 | 34.298
13.5 | 1.647 | 0.05128 | -0.06 | 32.117
14 | 1.642 | 0.05484 | -0.06 | 29.939
14.5 | 1.63 | 0.05904 | -0.06 | 27.603
15 | 1.61 | 0.06379 | -0.061 | 25.234
15.5 | 1.583 | 0.06895 | -0.061 | 22.965
16 | 1.551 | 0.07462 | -0.061 | 20.781
16.5 | 1.513 | 0.08011 | -0.061 | 18.889
17 | 1.467 | 0.08784 | -0.06 | 16.702
17.5 | 1.41 | 0.0995 | -0.059 | 14.171
18 | 1.324 | 0.12677 | -0.055 | 10.441
18.5 | 1.215 | 0.17006 | -0.042 | 7.145

## 20. Re 250k Mach 0.10 (2)
BIGFOIL.COM POLAR EXPORT
NACA63-716 a=0.0
NACA63-716 a=0.0 |  |  |  | Cl Max: | 1.4445 | at alpha= | 12 | deg
XFOIL ncrit=9 |  |  |  | L/D Max: | 79.2096 | at alpha= | 8.5 | deg
Re: | 250000 |  |  | Cd Min: | 0.2288 | at alpha= | -20 | deg
Mach: | 0.1 |  |  | Cl=0 at alpha= | -3.751 | deg
|  |  |  | @ Cl=0.1, Cd= | 0.014617
|  |  |  | @ Cl=0.4, Cd= | 0.012562
|  |  |  | @ Cl=0.6, Cd= | 0.012867
alpha (deg) | Cl | Cd | Cm | Cl/Cd
-20 | -0.5434 | 0.2288 | 0.0306 | -2.375
-19.5 | -0.5241 | 0.22266 | 0.0263 | -2.3538
-19 | -0.5062 | 0.21618 | 0.0214 | -2.3416
-18.5 | -0.4958 | 0.21054 | 0.0148 | -2.3549
-18 | -0.47 | 0.20274 | 0.0126 | -2.3182
-17.5 | -0.4492 | 0.19649 | 0.009 | -2.2861
-17 | -0.4297 | 0.19003 | 0.0049 | -2.2612
-16.5 | -0.4119 | 0.18304 | 0.0002 | -2.2503
-16 | -0.4042 | 0.17623 | -0.0068 | -2.2936
-15.5 | -0.3788 | 0.16827 | -0.0096 | -2.2511
-15 | -0.3564 | 0.16155 | -0.0137 | -2.2061
-14.5 | -0.3341 | 0.15427 | -0.0199 | -2.1657
-14 | -0.3355 | 0.14522 | -0.03 | -2.3103
-13.5 | -0.3164 | 0.13857 | -0.0298 | -2.2833
-13 | -0.2975 | 0.13311 | -0.0303 | -2.235
-12.5 | -0.296 | 0.12559 | -0.0349 | -2.3569
-12 | -0.3088 | 0.11562 | -0.043 | -2.6708
-11.5 | -0.2813 | 0.1102 | -0.041 | -2.5526
-10.5 | -0.2694 | 0.09551 | -0.0479 | -2.8206
-9 | -0.4003 | 0.05368 | -0.0711 | -7.4572
-8.5 | -0.3785 | 0.05381 | -0.0704 | -7.034
-8 | -0.4158 | 0.0337 | -0.0662 | -12.3383
-7.5 | -0.3828 | 0.02914 | -0.0645 | -13.1366
-7 | -0.34 | 0.02657 | -0.0631 | -12.7964
-6.5 | -0.2917 | 0.02424 | -0.0625 | -12.0338
-6 | -0.2413 | 0.02282 | -0.062 | -10.5741
-5.5 | -0.1878 | 0.02123 | -0.0616 | -8.846
-5 | -0.1328 | 0.01972 | -0.0611 | -6.7343
-4.5 | -0.0798 | 0.01775 | -0.0606 | -4.4958
-4 | -0.0259 | 0.01675 | -0.0603 | -1.5463
-3.5 | 0.0261 | 0.01567 | -0.0595 | 1.6656
-3 | 0.0795 | 0.01495 | -0.0593 | 5.3177
-2.5 | 0.1325 | 0.01409 | -0.0589 | 9.4038
-2 | 0.1718 | 0.01196 | -0.0569 | 14.3645
-1.5 | 0.2253 | 0.01206 | -0.0556 | 18.6816
-1 | 0.2785 | 0.0122 | -0.0546 | 22.8279
-0.5 | 0.3287 | 0.01244 | -0.0524 | 26.4228
0 | 0.3808 | 0.01253 | -0.0513 | 30.3911
0.5 | 0.4352 | 0.01262 | -0.0508 | 34.4849
1 | 0.4864 | 0.01268 | -0.0497 | 38.3596
1.5 | 0.5384 | 0.01277 | -0.0486 | 42.1613
2 | 0.5916 | 0.01285 | -0.048 | 46.0389
2.5 | 0.6593 | 0.01299 | -0.0504 | 50.7544
3 | 0.7401 | 0.01313 | -0.0559 | 56.3671
3.5 | 0.8254 | 0.01335 | -0.0625 | 61.8277
4 | 0.8825 | 0.01349 | -0.0638 | 65.4188
4.5 | 0.9223 | 0.01386 | -0.0617 | 66.544
5 | 0.9752 | 0.01415 | -0.0615 | 68.9187
5.5 | 1.0262 | 0.01448 | -0.0612 | 70.8702
6 | 1.0781 | 0.01486 | -0.0611 | 72.5505
6.5 | 1.1324 | 0.01515 | -0.0611 | 74.7459
7 | 1.1827 | 0.01546 | -0.0606 | 76.5006
7.5 | 1.2312 | 0.01585 | -0.06 | 77.6782
8 | 1.2784 | 0.01626 | -0.059 | 78.6224
8.5 | 1.3228 | 0.0167 | -0.0577 | 79.2096
9 | 1.3635 | 0.01724 | -0.0559 | 79.0893
9.5 | 1.3994 | 0.01791 | -0.0535 | 78.1351
10 | 1.4237 | 0.01881 | -0.0494 | 75.6885
10.5 | 1.4346 | 0.02022 | -0.0442 | 70.9496
11 | 1.4409 | 0.02228 | -0.0396 | 64.6724
11.5 | 1.4427 | 0.02512 | -0.0356 | 57.4323
12 | 1.4445 | 0.02847 | -0.0324 | 50.7376
12.5 | 1.4427 | 0.03241 | -0.0296 | 44.514
13 | 1.4382 | 0.03696 | -0.0274 | 38.9123
13.5 | 1.4324 | 0.04208 | -0.0259 | 34.0399
14 | 1.4238 | 0.04792 | -0.025 | 29.712
14.5 | 1.4169 | 0.05404 | -0.0247 | 26.2195
15 | 1.4061 | 0.06094 | -0.0249 | 23.0735
15.5 | 1.3964 | 0.06811 | -0.0256 | 20.5021
16 | 1.3829 | 0.07614 | -0.027 | 18.1626
16.5 | 1.367 | 0.08486 | -0.0289 | 16.1089
17 | 1.3501 | 0.0941 | -0.0314 | 14.3475

## 21. Re 250k Mach 0.25 (1)
BIGFOIL.COM POLAR EXPORT
NACA63-716 a=0.0
NACA63-716 a=0.0 |  |  |  | Cl Max: | 1.627 | at alpha= | 12.5 | deg
JavaFoil+Calcfoil stall+Eppler ext transition |  |  |  | L/D Max: | 69.762 | at alpha= | 6 | deg
Re: | 250000 |  |  | Cd Min: | 0.01054 | at alpha= | -0.5 | deg
Mach: | 0.25 |  |  | Cl=0 at alpha= | -3.4682 | deg
|  |  |  | @ Cl=0.1, Cd= | 0.012092
|  |  |  | @ Cl=0.4, Cd= | 0.010695
|  |  |  | @ Cl=0.6, Cd= | 0.011607
alpha (deg) | Cl | Cd | Cm | Cl/Cd
-15.5 | -0.214 | 0.17282 | -0.015 | -1.241
-15 | -0.269 | 0.1671 | -0.015 | -1.609
-14.5 | -0.316 | 0.14598 | -0.015 | -2.162
-14 | -0.357 | 0.1402 | -0.016 | -2.547
-13.5 | -0.394 | 0.13141 | -0.015 | -2.995
-13 | -0.425 | 0.11996 | -0.012 | -3.54
-12.5 | -0.451 | 0.12916 | -0.012 | -3.489
-12 | -0.471 | 0.11526 | -0.011 | -4.084
-11.5 | -0.485 | 0.09882 | -0.011 | -4.905
-11 | -0.492 | 0.09298 | -0.01 | -5.292
-10.5 | -0.493 | 0.08241 | -0.011 | -5.98
-10 | -0.487 | 0.07748 | -0.009 | -6.282
-9.5 | -0.474 | 0.0717 | -0.009 | -6.616
-9 | -0.456 | 0.0642 | -0.012 | -7.102
-8.5 | -0.434 | 0.05957 | -0.021 | -7.283
-8 | -0.405 | 0.05549 | -0.022 | -7.294
-7.5 | -0.371 | 0.05135 | -0.024 | -7.231
-7 | -0.334 | 0.04756 | -0.025 | -7.016
-6.5 | -0.293 | 0.04392 | -0.026 | -6.672
-6 | -0.307 | 0.01231 | -0.048 | -24.948
-5.5 | -0.201 | 0.04197 | -0.023 | -4.787
-5 | -0.153 | 0.03977 | -0.024 | -3.85
-4.5 | -0.104 | 0.03775 | -0.024 | -2.757
-4 | -0.054 | 0.03603 | -0.025 | -1.499
-3.5 | -0.004 | 0.01226 | -0.051 | -0.336
-3 | 0.059 | 0.01215 | -0.051 | 4.862
-2.5 | 0.123 | 0.01206 | -0.052 | 10.157
-2 | 0.186 | 0.01201 | -0.052 | 15.495
-1.5 | 0.25 | 0.0119 | -0.052 | 21.038
-1 | 0.314 | 0.0122 | -0.052 | 25.727
-0.5 | 0.377 | 0.01054 | -0.053 | 35.812
0 | 0.432 | 0.01091 | -0.053 | 39.556
0.5 | 0.491 | 0.01111 | -0.053 | 44.154
1 | 0.551 | 0.01137 | -0.054 | 48.412
1.5 | 0.611 | 0.01166 | -0.054 | 52.38
2 | 0.67 | 0.01198 | -0.054 | 55.932
2.5 | 0.729 | 0.01235 | -0.055 | 59.034
3 | 0.787 | 0.01274 | -0.055 | 61.782
3.5 | 0.846 | 0.01318 | -0.055 | 64.172
4 | 0.903 | 0.01369 | -0.056 | 66.003
4.5 | 0.961 | 0.01422 | -0.056 | 67.546
5 | 1.018 | 0.0148 | -0.056 | 68.755
5.5 | 1.074 | 0.01547 | -0.057 | 69.427
6 | 1.13 | 0.0162 | -0.057 | 69.762
6.5 | 1.185 | 0.01699 | -0.058 | 69.727
7 | 1.239 | 0.01791 | -0.058 | 69.207
7.5 | 1.292 | 0.01894 | -0.058 | 68.232
8 | 1.344 | 0.02009 | -0.059 | 66.885
8.5 | 1.392 | 0.02161 | -0.059 | 64.431
9 | 1.438 | 0.02345 | -0.059 | 61.331
9.5 | 1.481 | 0.0254 | -0.06 | 58.313
10 | 1.52 | 0.02768 | -0.06 | 54.898
10.5 | 1.554 | 0.03095 | -0.06 | 50.199
11 | 1.575 | 0.0398 | -0.06 | 39.577
11.5 | 1.598 | 0.04308 | -0.06 | 37.099
12 | 1.616 | 0.04617 | -0.061 | 35.003
12.5 | 1.627 | 0.04955 | -0.061 | 32.833
13 | 1.627 | 0.0534 | -0.061 | 30.463
13.5 | 1.614 | 0.05759 | -0.061 | 28.029
14 | 1.587 | 0.06235 | -0.061 | 25.446
14.5 | 1.548 | 0.06782 | -0.061 | 22.818
15 | 1.496 | 0.07415 | -0.061 | 20.174
15.5 | 1.43 | 0.08238 | -0.061 | 17.356
16 | 1.317 | 0.10744 | -0.057 | 12.26
16.5 | 1.163 | 0.1524 | -0.037 | 7.629
17 | 1.082 | 0.16619 | -0.032 | 6.512
17.5 | 0.999 | 0.17873 | -0.028 | 5.59

## 22. Re 250k Mach 0.25 (2)
BIGFOIL.COM POLAR EXPORT
NACA63-716 a=0.0
NACA63-716 a=0.0 |  |  |  | Cl Max: | 1.4324 | at alpha= | 11 | deg
XFOIL ncrit=9 |  |  |  | L/D Max: | 75.3718 | at alpha= | 8 | deg
Re: | 250000 |  |  | Cd Min: | 0.23264 | at alpha= | -20 | deg
Mach: | 0.25 |  |  | Cl=0 at alpha= | -3.7706 | deg
|  |  |  | @ Cl=0.1, Cd= | 0.015191
|  |  |  | @ Cl=0.4, Cd= | 0.012903
|  |  |  | @ Cl=0.6, Cd= | 0.013304
alpha (deg) | Cl | Cd | Cm | Cl/Cd
-20 | -0.5492 | 0.23264 | 0.0321 | -2.3607
-19.5 | -0.529 | 0.22618 | 0.0275 | -2.3388
-19 | -0.5119 | 0.21979 | 0.0216 | -2.329
-18.5 | -0.494 | 0.21295 | 0.0166 | -2.3198
-18 | -0.4696 | 0.20591 | 0.0136 | -2.2806
-17.5 | -0.4484 | 0.19946 | 0.0095 | -2.2481
-17 | -0.4278 | 0.19271 | 0.0049 | -2.2199
-16.5 | -0.4111 | 0.18553 | -0.001 | -2.2158
-16 | -0.4039 | 0.17923 | -0.0085 | -2.2535
-15.5 | -0.3687 | 0.17077 | -0.0102 | -2.159
-15 | -0.3454 | 0.16386 | -0.0154 | -2.1079
-14.5 | -0.3219 | 0.15618 | -0.0222 | -2.0611
-14 | -0.3328 | 0.14902 | -0.0289 | -2.2333
-13.5 | -0.3038 | 0.14233 | -0.0276 | -2.1345
-13 | -0.2876 | 0.13632 | -0.0294 | -2.1097
-12.5 | -0.2949 | 0.12818 | -0.0365 | -2.3007
-12 | -0.2851 | 0.12001 | -0.0395 | -2.3756
-11.5 | -0.2617 | 0.11429 | -0.0395 | -2.2898
-11 | -0.251 | 0.1073 | -0.0427 | -2.3392
-10.5 | -0.2656 | 0.09688 | -0.0517 | -2.7415
-10 | -0.2729 | 0.08629 | -0.0579 | -3.1626
-9.5 | -0.2523 | 0.08156 | -0.0571 | -3.0934
-9 | -0.3322 | 0.05864 | -0.0742 | -5.6651
-8.5 | -0.3521 | 0.05239 | -0.0737 | -6.7207
-8 | -0.3688 | 0.0438 | -0.0725 | -8.4201
-7.5 | -0.3716 | 0.0339 | -0.0695 | -10.9617
-7 | -0.3373 | 0.02987 | -0.0678 | -11.2923
-6.5 | -0.2952 | 0.02643 | -0.066 | -11.1691
-6 | -0.2448 | 0.0246 | -0.0653 | -9.9512
-5.5 | -0.1925 | 0.02256 | -0.0647 | -8.5328
-5 | -0.1363 | 0.02054 | -0.064 | -6.6358
-4.5 | -0.0806 | 0.01858 | -0.0634 | -4.338
-4 | -0.025 | 0.01732 | -0.0628 | -1.4434
-3.5 | 0.0295 | 0.01629 | -0.0621 | 1.8109
-3 | 0.084 | 0.01542 | -0.0615 | 5.4475
-2.5 | 0.1384 | 0.01464 | -0.0612 | 9.4536
-2 | 0.1792 | 0.01225 | -0.0592 | 14.6286
-1.5 | 0.2333 | 0.01237 | -0.0578 | 18.8601
-1 | 0.289 | 0.0125 | -0.0565 | 23.12
-0.5 | 0.3402 | 0.01279 | -0.0544 | 26.5989
0 | 0.3949 | 0.01289 | -0.0531 | 30.6362
0.5 | 0.4491 | 0.01303 | -0.0524 | 34.4666
1 | 0.5052 | 0.0131 | -0.0517 | 38.5649
1.5 | 0.5558 | 0.01324 | -0.0502 | 41.9789
2 | 0.611 | 0.01332 | -0.0493 | 45.8709
2.5 | 0.674 | 0.0135 | -0.0506 | 49.9259
3 | 0.7565 | 0.01371 | -0.0558 | 55.1787
3.5 | 0.8455 | 0.01388 | -0.0625 | 60.915
4 | 0.9061 | 0.01421 | -0.0644 | 63.765
4.5 | 0.9526 | 0.01444 | -0.0627 | 65.9695
5 | 1.0014 | 0.01488 | -0.0617 | 67.2984
5.5 | 1.0551 | 0.01527 | -0.0614 | 69.0963
6 | 1.1121 | 0.01555 | -0.0613 | 71.5177
6.5 | 1.1624 | 0.01599 | -0.0605 | 72.6954
7 | 1.2127 | 0.01642 | -0.0595 | 73.8551
7.5 | 1.2618 | 0.01687 | -0.0583 | 74.7955
8 | 1.3077 | 0.01735 | -0.0567 | 75.3718
8.5 | 1.3483 | 0.01792 | -0.0543 | 75.24
9 | 1.3815 | 0.01867 | -0.0509 | 73.9957
9.5 | 1.4022 | 0.01967 | -0.0459 | 71.2862
10 | 1.4188 | 0.02119 | -0.0414 | 66.9561
10.5 | 1.4277 | 0.02342 | -0.037 | 60.9607
11 | 1.4324 | 0.02625 | -0.0331 | 54.5676
11.5 | 1.4294 | 0.03002 | -0.0296 | 47.6149
12 | 1.4258 | 0.03433 | -0.0269 | 41.5322
12.5 | 1.4211 | 0.03912 | -0.0247 | 36.3267
13 | 1.4144 | 0.04462 | -0.0233 | 31.6988
13.5 | 1.4066 | 0.05069 | -0.0226 | 27.7491
14 | 1.3963 | 0.0574 | -0.0224 | 24.3258
14.5 | 1.3873 | 0.06442 | -0.0228 | 21.5352
15 | 1.3741 | 0.07226 | -0.0238 | 19.0161
15.5 | 1.3614 | 0.0805 | -0.0254 | 16.9118
16 | 1.3441 | 0.08971 | -0.0277 | 14.9827

## 23. Re 250k Mach 0.50 (1)
BIGFOIL.COM POLAR EXPORT
NACA63-716 a=0.0
NACA63-716 a=0.0 |  |  |  | Cl Max: | 1.564 | at alpha= | 9.5 | deg
JavaFoil+Calcfoil stall+Eppler ext transition |  |  |  | L/D Max: | 61.654 | at alpha= | 5 | deg
Re: | 250000 |  |  | Cd Min: | 0.01136 | at alpha= | -0.5 | deg
Mach: | 0.5 |  |  | Cl=0 at alpha= | -3.4714 | deg
|  |  |  | @ Cl=0.1, Cd= | 0.013096
|  |  |  | @ Cl=0.4, Cd= | 0.011862
|  |  |  | @ Cl=0.6, Cd= | 0.012894
alpha (deg) | Cl | Cd | Cm | Cl/Cd
-20 | -0.947 | 0.27014 | -0.024 | -3.506
-19.5 | -0.919 | 0.25467 | -0.024 | -3.608
-19 | -0.888 | 0.25549 | -0.023 | -3.476
-18.5 | -0.86 | 0.24274 | -0.023 | -3.541
-18 | -0.831 | 0.24065 | -0.023 | -3.454
-17.5 | -0.803 | 0.23823 | -0.023 | -3.371
-17 | -0.775 | 0.2329 | -0.024 | -3.327
-16.5 | -0.746 | 0.22862 | -0.024 | -3.265
-16 | -0.716 | 0.21094 | -0.023 | -3.396
-15.5 | -0.688 | 0.19543 | -0.023 | -3.519
-15 | -0.659 | 0.1959 | -0.023 | -3.365
-14.5 | -0.631 | 0.18993 | -0.023 | -3.321
-14 | -0.602 | 0.19166 | -0.023 | -3.142
-13.5 | -0.574 | 0.18775 | -0.023 | -3.056
-13 | -0.545 | 0.18443 | -0.023 | -2.956
-12.5 | -0.516 | 0.16673 | -0.022 | -3.092
-12 | -0.487 | 0.16396 | -0.022 | -2.97
-11.5 | -0.458 | 0.16089 | -0.022 | -2.849
-11 | -0.43 | 0.15792 | -0.022 | -2.722
-10.5 | -0.401 | 0.15301 | -0.022 | -2.623
-10 | -0.373 | 0.15033 | -0.022 | -2.479
-9.5 | -0.344 | 0.12288 | -0.02 | -2.796
-9 | -0.315 | 0.12327 | -0.02 | -2.555
-8.5 | -0.286 | 0.11688 | -0.021 | -2.451
-8 | -0.258 | 0.10566 | -0.018 | -2.438
-7.5 | -0.229 | 0.08778 | -0.014 | -2.608
-7 | -0.2 | 0.0946 | -0.014 | -2.119
-6.5 | -0.272 | 0.05426 | -0.012 | -5.006
-6 | -0.253 | 0.04688 | -0.014 | -5.399
-5.5 | -0.216 | 0.04461 | -0.028 | -4.834
-5 | -0.168 | 0.04089 | -0.03 | -4.112
-4.5 | -0.115 | 0.03971 | -0.026 | -2.889
-4 | -0.06 | 0.03807 | -0.026 | -1.571
-3.5 | -0.004 | 0.03597 | -0.027 | -0.103
-3 | 0.066 | 0.01311 | -0.056 | 5.023
-2.5 | 0.137 | 0.01308 | -0.056 | 10.452
-2 | 0.208 | 0.01299 | -0.057 | 16
-1.5 | 0.28 | 0.01294 | -0.057 | 21.627
-1 | 0.351 | 0.01298 | -0.057 | 27.039
-0.5 | 0.422 | 0.01136 | -0.058 | 37.147
0 | 0.476 | 0.01224 | -0.058 | 38.909
0.5 | 0.541 | 0.01259 | -0.059 | 42.959
1 | 0.607 | 0.01293 | -0.059 | 46.94
1.5 | 0.673 | 0.01337 | -0.059 | 50.344
2 | 0.738 | 0.01383 | -0.06 | 53.366
2.5 | 0.803 | 0.01439 | -0.06 | 55.809
3 | 0.868 | 0.01497 | -0.061 | 57.954
3.5 | 0.931 | 0.01565 | -0.061 | 59.534
4 | 0.995 | 0.0164 | -0.061 | 60.644
4.5 | 1.057 | 0.01723 | -0.062 | 61.368
5 | 1.119 | 0.01815 | -0.062 | 61.654
5.5 | 1.18 | 0.01917 | -0.063 | 61.553
6 | 1.24 | 0.02034 | -0.063 | 60.973
6.5 | 1.299 | 0.0217 | -0.063 | 59.851
7 | 1.356 | 0.02335 | -0.064 | 58.081
7.5 | 1.412 | 0.0254 | -0.064 | 55.594
8 | 1.462 | 0.02785 | -0.065 | 52.511
8.5 | 1.505 | 0.03055 | -0.065 | 49.25
9 | 1.54 | 0.03381 | -0.065 | 45.557
9.5 | 1.564 | 0.03945 | -0.065 | 39.639
10 | 1.563 | 0.05123 | -0.065 | 30.508
10.5 | 1.545 | 0.05715 | -0.065 | 27.039
11 | 1.474 | 0.06445 | -0.065 | 22.863
11.5 | 0.956 | 0.10723 | -0.023 | 8.917
12 | 0.85 | 0.14588 | -0.025 | 5.824
12.5 | 0.876 | 0.15787 | -0.026 | 5.548
13 | 0.903 | 0.1732 | -0.031 | 5.216
13.5 | 0.93 | 0.18192 | -0.032 | 5.111
14 | 0.958 | 0.18914 | -0.035 | 5.063
14.5 | 0.986 | 0.20425 | -0.038 | 4.826

## 24. Re 250k Mach 0.50 (2)
BIGFOIL.COM POLAR EXPORT
NACA63-716 a=0.0
NACA63-716 a=0.0 |  |  |  | Cl Max: | 1.3293 | at alpha= | 12 | deg
XFOIL ncrit=9 |  |  |  | L/D Max: | 54.6293 | at alpha= | 4.5 | deg
Re: | 250000 |  |  | Cd Min: | 0.25233 | at alpha= | -20 | deg
Mach: | 0.5 |  |  | Cl=0 at alpha= | -3.8338 | deg
|  |  |  | @ Cl=0.1, Cd= | 0.01787
|  |  |  | @ Cl=0.4, Cd= | 0.014593
|  |  |  | @ Cl=0.6, Cd= | 0.01582
alpha (deg) | Cl | Cd | Cm | Cl/Cd
-20 | -0.5834 | 0.25233 | 0.0377 | -2.3121
-19 | -0.5317 | 0.23627 | 0.0269 | -2.2504
-18.5 | -0.5052 | 0.22859 | 0.0215 | -2.2101
-18 | -0.4786 | 0.22079 | 0.0157 | -2.1677
-17.5 | -0.4525 | 0.21287 | 0.0092 | -2.1257
-17 | -0.4308 | 0.2058 | 0.0009 | -2.0933
-16.5 | -0.3961 | 0.19618 | -0.0041 | -2.0191
-16 | -0.3672 | 0.18933 | -0.0096 | -1.9395
-15.5 | -0.3508 | 0.18287 | -0.0117 | -1.9183
-15 | -0.3374 | 0.1762 | -0.0161 | -1.9149
-14.5 | -0.3238 | 0.1692 | -0.0205 | -1.9137
-14 | -0.2961 | 0.16148 | -0.0216 | -1.8337
-13.5 | -0.2756 | 0.15442 | -0.0252 | -1.7847
-13 | -0.275 | 0.14796 | -0.0328 | -1.8586
-12.5 | -0.2428 | 0.13942 | -0.0334 | -1.7415
-12 | -0.2229 | 0.13244 | -0.0364 | -1.683
-11.5 | -0.2131 | 0.12504 | -0.0418 | -1.7043
-11 | -0.2152 | 0.11716 | -0.0491 | -1.8368
-10.5 | -0.1829 | 0.1097 | -0.0488 | -1.6673
-10 | -0.1674 | 0.10281 | -0.0518 | -1.6282
-9.5 | -0.1744 | 0.09399 | -0.0607 | -1.8555
-8 | -0.1796 | 0.06182 | -0.0798 | -2.9052
-7.5 | -0.1962 | 0.05303 | -0.0861 | -3.6998
-7 | -0.2235 | 0.04639 | -0.0863 | -4.8178
-6 | -0.2166 | 0.03464 | -0.0828 | -6.2529
-5.5 | -0.1871 | 0.02969 | -0.0803 | -6.3018
-5 | -0.141 | 0.02619 | -0.0781 | -5.3837
-4.5 | -0.0832 | 0.02315 | -0.0761 | -3.594
-4 | -0.0213 | 0.02064 | -0.0749 | -1.032
-3.5 | 0.0428 | 0.01901 | -0.0736 | 2.2514
-3 | 0.1035 | 0.0178 | -0.0722 | 5.8146
-2.5 | 0.1647 | 0.01687 | -0.0708 | 9.7629
-2 | 0.2233 | 0.01616 | -0.0698 | 13.8181
-1.5 | 0.2691 | 0.0139 | -0.0672 | 19.3597
-1 | 0.327 | 0.01428 | -0.0649 | 22.8992
-0.5 | 0.3906 | 0.01449 | -0.0631 | 26.9565
0 | 0.4435 | 0.01507 | -0.0598 | 29.4293
0.5 | 0.5073 | 0.01527 | -0.059 | 33.222
1 | 0.5653 | 0.0156 | -0.0576 | 36.2372
1.5 | 0.6222 | 0.01596 | -0.0558 | 38.985
2 | 0.6785 | 0.01619 | -0.0537 | 41.9086
2.5 | 0.7305 | 0.01671 | -0.0513 | 43.7163
3 | 0.8172 | 0.0168 | -0.0545 | 48.6429
3.5 | 0.9112 | 0.01769 | -0.0611 | 51.5093
4 | 0.9611 | 0.01848 | -0.0601 | 52.0076
4.5 | 1.0243 | 0.01875 | -0.0593 | 54.6293
5 | 1.0687 | 0.01966 | -0.0565 | 54.3591
5.5 | 1.1029 | 0.02089 | -0.0524 | 52.7956
6 | 1.1291 | 0.02223 | -0.0474 | 50.7917
6.5 | 1.1602 | 0.02363 | -0.0434 | 49.0986
7 | 1.1892 | 0.02531 | -0.0396 | 46.9854
7.5 | 1.2104 | 0.02763 | -0.0359 | 43.8075
8 | 1.2257 | 0.03056 | -0.0323 | 40.108
8.5 | 1.2447 | 0.03352 | -0.0293 | 37.1331
9 | 1.2709 | 0.03616 | -0.0267 | 35.1466
9.5 | 1.303 | 0.03848 | -0.0241 | 33.8617
10 | 1.2949 | 0.04418 | -0.022 | 29.3096
10.5 | 1.3081 | 0.0485 | -0.0202 | 26.9711
11 | 1.3271 | 0.05252 | -0.0186 | 25.2685
11.5 | 1.3198 | 0.0593 | -0.0181 | 22.2563
12 | 1.3293 | 0.0647 | -0.0174 | 20.5456
12.5 | 1.3205 | 0.07232 | -0.0181 | 18.2591
13 | 1.3181 | 0.07956 | -0.0189 | 16.5674
13.5 | 1.308 | 0.0881 | -0.0208 | 14.8468
14 | 1.2965 | 0.09718 | -0.0233 | 13.3412
14.5 | 1.2895 | 0.10598 | -0.0261 | 12.1674
15 | 1.2712 | 0.11673 | -0.0306 | 10.8901
15.5 | 1.2573 | 0.1273 | -0.0354 | 9.8767
16 | 1.246 | 0.13779 | -0.0406 | 9.0427
16.5 | 1.2333 | 0.14892 | -0.0467 | 8.2816
17 | 1.2143 | 0.16166 | -0.0544 | 7.5114

## 25. Re 500k Mach 0.00 (1)
BIGFOIL.COM POLAR EXPORT
NACA63-716 a=0.0
NACA63-716 a=0.0 |  |  |  | Cl Max: | 1.659 | at alpha= | 13.5 | deg
JavaFoil+Calcfoil stall+Eppler ext transition |  |  |  | L/D Max: | 95.394 | at alpha= | 6.5 | deg
Re: | 500000 |  |  | Cd Min: | 0.00735 | at alpha= | -5 | deg
Mach: | 0 |  |  | Cl=0 at alpha= | -3.4672 | deg
|  |  |  | @ Cl=0.1, Cd= | 0.010094
|  |  |  | @ Cl=0.4, Cd= | 0.0081647
|  |  |  | @ Cl=0.6, Cd= | 0.008533
alpha (deg) | Cl | Cd | Cm | Cl/Cd
-18.5 | -0.495 | 0.18233 | -0.016 | -2.716
-18 | -0.51 | 0.17278 | -0.016 | -2.951
-17.5 | -0.524 | 0.16599 | -0.017 | -3.158
-17 | -0.538 | 0.15337 | -0.017 | -3.509
-16.5 | -0.551 | 0.14335 | -0.017 | -3.844
-16 | -0.563 | 0.13704 | -0.017 | -4.107
-15.5 | -0.573 | 0.13113 | -0.018 | -4.373
-15 | -0.582 | 0.12273 | -0.018 | -4.744
-14.5 | -0.59 | 0.11675 | -0.018 | -5.05
-14 | -0.594 | 0.1087 | -0.018 | -5.468
-13.5 | -0.597 | 0.10355 | -0.019 | -5.763
-13 | -0.594 | 0.09938 | -0.011 | -5.975
-12.5 | -0.59 | 0.09283 | -0.011 | -6.36
-12 | -0.584 | 0.08727 | -0.01 | -6.689
-11.5 | -0.574 | 0.08124 | -0.011 | -7.061
-11 | -0.563 | 0.07513 | -0.02 | -7.498
-10.5 | -0.546 | 0.0703 | -0.021 | -7.772
-10 | -0.526 | 0.06567 | -0.022 | -8.006
-9.5 | -0.501 | 0.06234 | -0.022 | -8.032
-9 | -0.473 | 0.05714 | -0.023 | -8.284
-8.5 | -0.443 | 0.05274 | -0.025 | -8.397
-8 | -0.41 | 0.04842 | -0.026 | -8.461
-7.5 | -0.45 | 0.01234 | -0.045 | -36.438
-7 | -0.407 | 0.01109 | -0.046 | -36.738
-6.5 | -0.355 | 0.00795 | -0.046 | -44.612
-6 | -0.3 | 0.00758 | -0.047 | -39.575
-5.5 | -0.243 | 0.00747 | -0.047 | -32.548
-5 | -0.185 | 0.00735 | -0.048 | -25.137
-4.5 | -0.125 | 0.00935 | -0.048 | -13.405
-4 | -0.065 | 0.01043 | -0.049 | -6.224
-3.5 | -0.004 | 0.0103 | -0.049 | -0.387
-3 | 0.057 | 0.01017 | -0.049 | 5.632
-2.5 | 0.119 | 0.01006 | -0.05 | 11.8
-2 | 0.18 | 0.00997 | -0.05 | 18.078
-1.5 | 0.242 | 0.00991 | -0.051 | 24.444
-1 | 0.304 | 0.00993 | -0.051 | 30.593
-0.5 | 0.365 | 0.00808 | -0.052 | 45.194
0 | 0.427 | 0.00823 | -0.052 | 51.854
0.5 | 0.487 | 0.00834 | -0.053 | 58.367
1 | 0.548 | 0.00846 | -0.053 | 64.714
1.5 | 0.605 | 0.00854 | -0.053 | 70.892
2 | 0.662 | 0.00895 | -0.054 | 73.945
2.5 | 0.72 | 0.00919 | -0.054 | 78.324
3 | 0.777 | 0.00941 | -0.054 | 82.582
3.5 | 0.834 | 0.00968 | -0.055 | 86.206
4 | 0.891 | 0.01001 | -0.055 | 89.038
4.5 | 0.947 | 0.01037 | -0.055 | 91.368
5 | 1.003 | 0.01075 | -0.056 | 93.288
5.5 | 1.059 | 0.0112 | -0.056 | 94.538
6 | 1.113 | 0.01169 | -0.056 | 95.249
6.5 | 1.168 | 0.01224 | -0.057 | 95.394
7 | 1.221 | 0.01283 | -0.057 | 95.183
7.5 | 1.273 | 0.01357 | -0.058 | 93.869
8 | 1.324 | 0.01441 | -0.058 | 91.839
8.5 | 1.372 | 0.01543 | -0.058 | 88.903
9 | 1.417 | 0.01694 | -0.058 | 83.649
9.5 | 1.461 | 0.01844 | -0.059 | 79.228
10 | 1.501 | 0.02013 | -0.059 | 74.582
10.5 | 1.539 | 0.02208 | -0.059 | 69.684
11 | 1.57 | 0.02544 | -0.06 | 61.708
11.5 | 1.59 | 0.03332 | -0.059 | 47.71
12 | 1.615 | 0.03585 | -0.06 | 45.068
12.5 | 1.638 | 0.0383 | -0.06 | 42.761
13 | 1.652 | 0.04076 | -0.06 | 40.531
13.5 | 1.659 | 0.04358 | -0.06 | 38.081
14 | 1.657 | 0.04667 | -0.061 | 35.518
14.5 | 1.649 | 0.04997 | -0.061 | 33.006
15 | 1.634 | 0.05384 | -0.061 | 30.356
15.5 | 1.613 | 0.05795 | -0.061 | 27.835
16 | 1.586 | 0.06234 | -0.061 | 25.448
16.5 | 1.555 | 0.06639 | -0.062 | 23.423
17 | 1.518 | 0.07195 | -0.062 | 21.096
17.5 | 1.476 | 0.07763 | -0.062 | 19.018
18 | 1.429 | 0.08554 | -0.061 | 16.71
18.5 | 1.381 | 0.09305 | -0.061 | 14.839

## 26. Re 500k Mach 0.00 (2)
BIGFOIL.COM POLAR EXPORT
NACA63-716 a=0.0
NACA63-716 a=0.0 |  |  |  | Cl Max: | 1.4568 | at alpha= | 12 | deg
XFOIL ncrit=9 |  |  |  | L/D Max: | 108.978 | at alpha= | 7.5 | deg
Re: | 500000 |  |  | Cd Min: | 0.17984 | at alpha= | -16.5 | deg
Mach: | 0 |  |  | Cl=0 at alpha= | -3.651 | deg
|  |  |  | @ Cl=0.1, Cd= | 0.011133
|  |  |  | @ Cl=0.4, Cd= | 0.0086108
|  |  |  | @ Cl=0.6, Cd= | 0.0088776
alpha (deg) | Cl | Cd | Cm | Cl/Cd
-16.5 | -0.4209 | 0.17984 | 0.0008 | -2.3404
-16 | -0.3956 | 0.17331 | -0.0047 | -2.2826
-15.5 | -0.3823 | 0.1675 | -0.0067 | -2.2824
-15 | -0.3689 | 0.16071 | -0.0098 | -2.2954
-14.5 | -0.3691 | 0.15119 | -0.016 | -2.4413
-14 | -0.3535 | 0.14367 | -0.0184 | -2.4605
-13.5 | -0.3367 | 0.13747 | -0.021 | -2.4493
-13 | -0.3226 | 0.13092 | -0.024 | -2.4641
-12.5 | -0.6725 | 0.04494 | -0.071 | -14.9644
-12 | -0.7389 | 0.03496 | -0.0701 | -21.1356
-11.5 | -0.7556 | 0.02992 | -0.0648 | -25.254
-11 | -0.7368 | 0.02626 | -0.0621 | -28.0579
-10.5 | -0.7057 | 0.02332 | -0.0601 | -30.2616
-10 | -0.6637 | 0.02186 | -0.059 | -30.3614
-9.5 | -0.6187 | 0.02025 | -0.058 | -30.5531
-9 | -0.5725 | 0.01876 | -0.0571 | -30.5171
-8.5 | -0.5228 | 0.01775 | -0.0565 | -29.4535
-8 | -0.4694 | 0.01734 | -0.0564 | -27.0704
-7.5 | -0.416 | 0.01705 | -0.0562 | -24.3988
-7 | -0.3615 | 0.01682 | -0.0563 | -21.4923
-6.5 | -0.3084 | 0.01607 | -0.0562 | -19.191
-6 | -0.2531 | 0.01584 | -0.0562 | -15.9785
-5.5 | -0.1998 | 0.01487 | -0.0562 | -13.4364
-5 | -0.1449 | 0.01425 | -0.0561 | -10.1684
-4.5 | -0.0924 | 0.01309 | -0.0558 | -7.0588
-4 | -0.0379 | 0.01252 | -0.0557 | -3.0272
-3.5 | 0.0164 | 0.01175 | -0.0557 | 1.3957
-3 | 0.0724 | 0.01141 | -0.0558 | 6.3453
-2.5 | 0.1283 | 0.01085 | -0.056 | 11.8249
-2 | 0.1763 | 0.00893 | -0.056 | 19.7424
-1.5 | 0.2307 | 0.0085 | -0.0558 | 27.1412
-1 | 0.2871 | 0.00851 | -0.0559 | 33.7368
-0.5 | 0.3442 | 0.00851 | -0.056 | 40.4465
0 | 0.3994 | 0.00861 | -0.0557 | 46.3879
1 | 0.5131 | 0.00877 | -0.0561 | 58.5063
1.5 | 0.5693 | 0.0088 | -0.0562 | 64.6932
2 | 0.6247 | 0.00894 | -0.0562 | 69.877
2.5 | 0.6795 | 0.00899 | -0.0561 | 75.584
3 | 0.7319 | 0.00912 | -0.0554 | 80.2522
3.5 | 0.7828 | 0.00917 | -0.0544 | 85.3653
4 | 0.8412 | 0.00932 | -0.0551 | 90.2575
4.5 | 0.9166 | 0.00948 | -0.0597 | 96.6878
5 | 0.9768 | 0.00972 | -0.0614 | 100.4938
6 | 1.0829 | 0.01027 | -0.0616 | 105.443
6.5 | 1.1355 | 0.01059 | -0.0616 | 107.2238
7 | 1.187 | 0.01095 | -0.0615 | 108.4018
7.5 | 1.2369 | 0.01135 | -0.0612 | 108.978
8 | 1.2849 | 0.0118 | -0.0606 | 108.8898
8.5 | 1.3305 | 0.01232 | -0.0596 | 107.9951
9 | 1.3723 | 0.01295 | -0.0582 | 105.9691
9.5 | 1.4059 | 0.01377 | -0.0555 | 102.0988
10 | 1.421 | 0.01504 | -0.0503 | 94.4814
10.5 | 1.4325 | 0.01693 | -0.0458 | 84.6131
11 | 1.4423 | 0.01934 | -0.042 | 74.576
11.5 | 1.4513 | 0.02212 | -0.0387 | 65.6103
12 | 1.4568 | 0.0254 | -0.0358 | 57.3543
12.5 | 1.4558 | 0.02943 | -0.033 | 49.4665
13 | 1.4562 | 0.03362 | -0.0308 | 43.3135
13.5 | 1.4523 | 0.03857 | -0.0292 | 37.6536
14 | 1.4496 | 0.04376 | -0.028 | 33.1261
14.5 | 1.4433 | 0.04964 | -0.0274 | 29.0753
15 | 1.4399 | 0.05552 | -0.0272 | 25.9348
15.5 | 1.4324 | 0.06218 | -0.0276 | 23.0363
16 | 1.4237 | 0.06928 | -0.0283 | 20.5499
16.5 | 1.4108 | 0.07728 | -0.0297 | 18.2557
17 | 1.398 | 0.08562 | -0.0315 | 16.328

## 27. Re 500k Mach 0.10 (1)
BIGFOIL.COM POLAR EXPORT
NACA63-716 a=0.0
NACA63-716 a=0.0 |  |  |  | Cl Max: | 1.657 | at alpha= | 13.5 | deg
JavaFoil+Calcfoil stall+Eppler ext transition |  |  |  | L/D Max: | 94.887 | at alpha= | 6.5 | deg
Re: | 500000 |  |  | Cd Min: | 0.00735 | at alpha= | -5 | deg
Mach: | 0.1 |  |  | Cl=0 at alpha= | -3.4677 | deg
|  |  |  | @ Cl=0.1, Cd= | 0.010104
|  |  |  | @ Cl=0.4, Cd= | 0.0081798
|  |  |  | @ Cl=0.6, Cd= | 0.0082858
alpha (deg) | Cl | Cd | Cm | Cl/Cd
-18 | -0.462 | 0.1806 | -0.016 | -2.559
-17.5 | -0.479 | 0.17135 | -0.016 | -2.796
-17 | -0.496 | 0.15573 | -0.017 | -3.184
-16.5 | -0.512 | 0.14961 | -0.017 | -3.42
-16 | -0.527 | 0.14193 | -0.017 | -3.712
-15.5 | -0.541 | 0.13213 | -0.018 | -4.091
-15 | -0.553 | 0.1254 | -0.018 | -4.407
-14.5 | -0.563 | 0.11985 | -0.018 | -4.697
-14 | -0.571 | 0.11061 | -0.018 | -5.164
-13.5 | -0.576 | 0.10786 | -0.017 | -5.338
-13 | -0.579 | 0.09898 | -0.019 | -5.853
-12.5 | -0.576 | 0.09488 | -0.011 | -6.074
-12 | -0.572 | 0.08817 | -0.011 | -6.491
-11.5 | -0.565 | 0.08279 | -0.011 | -6.82
-11 | -0.556 | 0.0766 | -0.02 | -7.261
-10.5 | -0.541 | 0.07119 | -0.021 | -7.599
-10 | -0.522 | 0.06634 | -0.022 | -7.87
-9.5 | -0.498 | 0.06299 | -0.022 | -7.913
-9 | -0.472 | 0.05776 | -0.023 | -8.174
-8.5 | -0.442 | 0.05322 | -0.024 | -8.31
-8 | -0.409 | 0.04904 | -0.026 | -8.347
-7.5 | -0.376 | 0.04328 | -0.029 | -8.679
-7 | -0.408 | 0.01112 | -0.046 | -36.733
-6.5 | -0.356 | 0.00797 | -0.047 | -44.664
-6 | -0.301 | 0.00756 | -0.047 | -39.8
-5.5 | -0.244 | 0.00751 | -0.047 | -32.501
-5 | -0.186 | 0.00735 | -0.048 | -25.248
-4.5 | -0.126 | 0.00937 | -0.048 | -13.439
-4 | -0.065 | 0.01046 | -0.049 | -6.24
-3.5 | -0.004 | 0.01033 | -0.049 | -0.388
-3 | 0.058 | 0.01018 | -0.05 | 5.653
-2.5 | 0.119 | 0.01007 | -0.05 | 11.842
-2 | 0.181 | 0.00999 | -0.051 | 18.134
-1.5 | 0.244 | 0.00993 | -0.051 | 24.523
-1 | 0.305 | 0.00994 | -0.052 | 30.722
-0.5 | 0.367 | 0.0081 | -0.052 | 45.335
0 | 0.429 | 0.00825 | -0.053 | 51.981
0.5 | 0.489 | 0.00834 | -0.053 | 58.6
1 | 0.55 | 0.00847 | -0.054 | 64.962
1.5 | 0.607 | 0.00826 | -0.054 | 73.475
2 | 0.665 | 0.009 | -0.054 | 73.863
2.5 | 0.723 | 0.00923 | -0.054 | 78.316
3 | 0.78 | 0.00946 | -0.055 | 82.499
3.5 | 0.838 | 0.00975 | -0.055 | 85.968
4 | 0.895 | 0.01008 | -0.055 | 88.763
4.5 | 0.952 | 0.01044 | -0.056 | 91.132
5 | 1.008 | 0.01084 | -0.056 | 92.917
5.5 | 1.063 | 0.01129 | -0.056 | 94.131
6 | 1.118 | 0.0118 | -0.057 | 94.746
6.5 | 1.172 | 0.01236 | -0.057 | 94.887
7 | 1.226 | 0.01298 | -0.057 | 94.447
7.5 | 1.279 | 0.01372 | -0.058 | 93.206
8 | 1.329 | 0.01459 | -0.058 | 91.084
8.5 | 1.377 | 0.01565 | -0.058 | 87.983
9 | 1.422 | 0.01722 | -0.059 | 82.592
9.5 | 1.466 | 0.01873 | -0.059 | 78.275
10 | 1.506 | 0.02045 | -0.059 | 73.623
10.5 | 1.543 | 0.02252 | -0.06 | 68.529
11 | 1.574 | 0.02597 | -0.06 | 60.608
11.5 | 1.593 | 0.03385 | -0.06 | 47.058
12 | 1.618 | 0.03638 | -0.06 | 44.467
12.5 | 1.639 | 0.03891 | -0.06 | 42.109
13 | 1.651 | 0.04149 | -0.06 | 39.805
13.5 | 1.657 | 0.04455 | -0.061 | 37.182
14 | 1.652 | 0.04766 | -0.061 | 34.662
14.5 | 1.64 | 0.05114 | -0.061 | 32.069
15 | 1.621 | 0.05531 | -0.061 | 29.306
15.5 | 1.595 | 0.05951 | -0.061 | 26.808
16 | 1.564 | 0.06407 | -0.062 | 24.409
16.5 | 1.527 | 0.06853 | -0.062 | 22.287
17 | 1.485 | 0.07407 | -0.062 | 20.047
17.5 | 1.438 | 0.08048 | -0.062 | 17.863
18 | 1.385 | 0.08855 | -0.062 | 15.644
18.5 | 1.327 | 0.09869 | -0.061 | 13.449

## 28. Re 500k Mach 0.10 (2)
BIGFOIL.COM POLAR EXPORT
NACA63-716 a=0.0
NACA63-716 a=0.0 |  |  |  | Cl Max: | 1.4541 | at alpha= | 12 | deg
XFOIL ncrit=9 |  |  |  | L/D Max: | 108.646 | at alpha= | 7.5 | deg
Re: | 500000 |  |  | Cd Min: | 0.17406 | at alpha= | -16 | deg
Mach: | 0.1 |  |  | Cl=0 at alpha= | -3.6545 | deg
|  |  |  | @ Cl=0.1, Cd= | 0.011182
|  |  |  | @ Cl=0.4, Cd= | 0.0086111
|  |  |  | @ Cl=0.6, Cd= | 0.0089077
alpha (deg) | Cl | Cd | Cm | Cl/Cd
-16 | -0.3957 | 0.17406 | -0.0042 | -2.2734
-15.5 | -0.3819 | 0.16813 | -0.0064 | -2.2715
-15 | -0.3683 | 0.1613 | -0.0096 | -2.2833
-14.5 | -0.368 | 0.15186 | -0.0158 | -2.4233
-14 | -0.3514 | 0.14442 | -0.0182 | -2.4332
-13.5 | -0.3344 | 0.13816 | -0.0208 | -2.4204
-12 | -0.6199 | 0.04668 | -0.0706 | -13.2798
-11.5 | -0.7108 | 0.03445 | -0.0693 | -20.6328
-11 | -0.7227 | 0.02881 | -0.0646 | -25.085
-10.5 | -0.7 | 0.025 | -0.0621 | -28
-10 | -0.6636 | 0.02276 | -0.0605 | -29.1564
-9.5 | -0.6191 | 0.02119 | -0.0594 | -29.2166
-9 | -0.5748 | 0.01914 | -0.0582 | -30.0313
-8.5 | -0.5247 | 0.01818 | -0.0574 | -28.8614
-8 | -0.4717 | 0.01753 | -0.0571 | -26.9082
-7.5 | -0.4173 | 0.01743 | -0.057 | -23.9415
-7 | -0.3636 | 0.01692 | -0.0569 | -21.4894
-6.5 | -0.3101 | 0.01616 | -0.0568 | -19.1894
-6 | -0.2545 | 0.01593 | -0.0567 | -15.9761
-5.5 | -0.2007 | 0.01497 | -0.0567 | -13.4068
-5 | -0.1449 | 0.01452 | -0.0566 | -9.9793
-4.5 | -0.0926 | 0.01317 | -0.0563 | -7.0311
-4 | -0.0378 | 0.01258 | -0.0561 | -3.0048
-3.5 | 0.0169 | 0.0118 | -0.0561 | 1.4322
-3 | 0.0731 | 0.01143 | -0.0562 | 6.3955
-2.5 | 0.1294 | 0.01091 | -0.0564 | 11.8607
-2 | 0.178 | 0.00903 | -0.0564 | 19.7121
-1.5 | 0.2324 | 0.00853 | -0.0562 | 27.245
-1 | 0.2891 | 0.00853 | -0.0562 | 33.8921
-0.5 | 0.3464 | 0.00854 | -0.0563 | 40.5621
0.5 | 0.4594 | 0.00869 | -0.0562 | 52.8654
1 | 0.5165 | 0.0088 | -0.0564 | 58.6932
1.5 | 0.573 | 0.00884 | -0.0565 | 64.819
2 | 0.6288 | 0.00898 | -0.0565 | 70.0223
2.5 | 0.6838 | 0.00904 | -0.0564 | 75.6416
3 | 0.7368 | 0.00917 | -0.0557 | 80.349
3.5 | 0.788 | 0.00923 | -0.0547 | 85.3738
4 | 0.8459 | 0.00937 | -0.0552 | 90.2775
4.5 | 0.9216 | 0.00955 | -0.0597 | 96.5026
5 | 0.9827 | 0.00979 | -0.0615 | 100.3779
5.5 | 1.0359 | 0.0101 | -0.0616 | 102.5644
6 | 1.0894 | 0.01036 | -0.0617 | 105.1544
6.5 | 1.1422 | 0.01067 | -0.0617 | 107.0478
7 | 1.1939 | 0.01104 | -0.0615 | 108.1431
7.5 | 1.244 | 0.01145 | -0.061 | 108.6463
8 | 1.2919 | 0.01191 | -0.0603 | 108.4719
8.5 | 1.3371 | 0.01246 | -0.0592 | 107.3114
9 | 1.3775 | 0.01314 | -0.0574 | 104.8326
9.5 | 1.4064 | 0.01404 | -0.0539 | 100.1709
10 | 1.4215 | 0.01542 | -0.0489 | 92.1855
10.5 | 1.4327 | 0.01747 | -0.0446 | 82.0092
11 | 1.4428 | 0.01997 | -0.0409 | 72.2484
11.5 | 1.4486 | 0.02305 | -0.0375 | 62.846
12 | 1.4541 | 0.02644 | -0.0347 | 54.9962
12.5 | 1.4533 | 0.03055 | -0.032 | 47.5712
13 | 1.4511 | 0.03508 | -0.0299 | 41.3655
13.5 | 1.4482 | 0.04009 | -0.0284 | 36.1237
14 | 1.4435 | 0.04562 | -0.0274 | 31.6418
14.5 | 1.4387 | 0.05146 | -0.0269 | 27.9576
15 | 1.433 | 0.05772 | -0.0268 | 24.8267
15.5 | 1.424 | 0.06471 | -0.0273 | 22.0059
16 | 1.4155 | 0.07191 | -0.0282 | 19.6843
16.5 | 1.401 | 0.08028 | -0.0298 | 17.4514
17 | 1.3902 | 0.08848 | -0.0317 | 15.712

## 29. Re 500k Mach 0.25 (1)
BIGFOIL.COM POLAR EXPORT
NACA63-716 a=0.0
NACA63-716 a=0.0 |  |  |  | Cl Max: | 1.636 | at alpha= | 12.5 | deg
JavaFoil+Calcfoil stall+Eppler ext transition |  |  |  | L/D Max: | 92.022 | at alpha= | 6 | deg
Re: | 500000 |  |  | Cd Min: | 0.0079 | at alpha= | -6 | deg
Mach: | 0.25 |  |  | Cl=0 at alpha= | -3.4682 | deg
|  |  |  | @ Cl=0.1, Cd= | 0.01024
|  |  |  | @ Cl=0.4, Cd= | 0.0082759
|  |  |  | @ Cl=0.6, Cd= | 0.00884
alpha (deg) | Cl | Cd | Cm | Cl/Cd
-15.5 | -0.215 | 0.15824 | -0.017 | -1.357
-15 | -0.269 | 0.14886 | -0.017 | -1.809
-14.5 | -0.316 | 0.13537 | -0.017 | -2.335
-14 | -0.358 | 0.12296 | -0.018 | -2.91
-13.5 | -0.394 | 0.11973 | -0.018 | -3.294
-13 | -0.426 | 0.10801 | -0.018 | -3.943
-12.5 | -0.452 | 0.10299 | -0.018 | -4.39
-12 | -0.472 | 0.09592 | -0.018 | -4.923
-11.5 | -0.487 | 0.08674 | -0.019 | -5.61
-11 | -0.492 | 0.08448 | -0.012 | -5.825
-10.5 | -0.495 | 0.07659 | -0.02 | -6.462
-10 | -0.487 | 0.07116 | -0.011 | -6.841
-9.5 | -0.474 | 0.06603 | -0.011 | -7.185
-9 | -0.459 | 0.06049 | -0.022 | -7.587
-8.5 | -0.435 | 0.05609 | -0.024 | -7.759
-8 | -0.406 | 0.05237 | -0.024 | -7.751
-7.5 | -0.373 | 0.04805 | -0.026 | -7.756
-7 | -0.338 | 0.0423 | -0.029 | -7.989
-6.5 | -0.362 | 0.00804 | -0.048 | -44.996
-6 | -0.307 | 0.0079 | -0.048 | -38.882
-5.5 | -0.202 | 0.03787 | -0.025 | -5.324
-5 | -0.19 | 0.00971 | -0.049 | -19.59
-4.5 | -0.129 | 0.00944 | -0.05 | -13.679
-4 | -0.067 | 0.01057 | -0.05 | -6.335
-3.5 | -0.004 | 0.01041 | -0.051 | -0.395
-3 | 0.059 | 0.01033 | -0.051 | 5.722
-2.5 | 0.123 | 0.01019 | -0.052 | 12.021
-2 | 0.186 | 0.01011 | -0.052 | 18.4
-1.5 | 0.25 | 0.01005 | -0.053 | 24.916
-1 | 0.314 | 0.0101 | -0.053 | 31.06
-0.5 | 0.377 | 0.00824 | -0.054 | 45.784
0 | 0.441 | 0.00834 | -0.054 | 52.863
0.5 | 0.502 | 0.0086 | -0.055 | 58.432
1 | 0.56 | 0.0084 | -0.055 | 66.674
1.5 | 0.62 | 0.00906 | -0.055 | 68.455
2 | 0.68 | 0.00928 | -0.055 | 73.251
2.5 | 0.739 | 0.00954 | -0.055 | 77.519
3 | 0.799 | 0.0098 | -0.056 | 81.54
3.5 | 0.857 | 0.01013 | -0.056 | 84.645
4 | 0.916 | 0.0105 | -0.057 | 87.198
4.5 | 0.974 | 0.0109 | -0.057 | 89.322
5 | 1.031 | 0.01135 | -0.057 | 90.829
5.5 | 1.088 | 0.01187 | -0.058 | 91.669
6 | 1.144 | 0.01243 | -0.058 | 92.022
6.5 | 1.199 | 0.01304 | -0.058 | 91.975
7 | 1.254 | 0.0138 | -0.059 | 90.881
7.5 | 1.307 | 0.01463 | -0.059 | 89.319
8 | 1.358 | 0.0157 | -0.06 | 86.53
8.5 | 1.406 | 0.01702 | -0.06 | 82.624
9 | 1.451 | 0.0187 | -0.06 | 77.611
9.5 | 1.493 | 0.02045 | -0.06 | 73.029
10 | 1.531 | 0.02246 | -0.061 | 68.19
10.5 | 1.564 | 0.02557 | -0.061 | 61.179
11 | 1.583 | 0.03446 | -0.061 | 45.953
11.5 | 1.607 | 0.03738 | -0.061 | 42.976
12 | 1.625 | 0.04007 | -0.061 | 40.543
12.5 | 1.636 | 0.04305 | -0.061 | 38.003
13 | 1.636 | 0.04632 | -0.062 | 35.312
13.5 | 1.624 | 0.05002 | -0.062 | 32.463
14 | 1.597 | 0.0542 | -0.062 | 29.468
14.5 | 1.559 | 0.05865 | -0.062 | 26.573
15 | 1.509 | 0.06377 | -0.062 | 23.655
15.5 | 1.447 | 0.06965 | -0.062 | 20.77
16 | 1.372 | 0.07782 | -0.062 | 17.63
16.5 | 1.287 | 0.08668 | -0.062 | 14.853
17 | 1.186 | 0.10153 | -0.06 | 11.684
17.5 | 1.046 | 0.13964 | -0.053 | 7.494

## 30. Re 500k Mach 0.25 (2)
BIGFOIL.COM POLAR EXPORT
NACA63-716 a=0.0
NACA63-716 a=0.0 |  |  |  | Cl Max: | 1.438 | at alpha= | 11.5 | deg
XFOIL ncrit=9 |  |  |  | L/D Max: | 105.381 | at alpha= | 7 | deg
Re: | 500000 |  |  | Cd Min: | 0.23142 | at alpha= | -20 | deg
Mach: | 0.25 |  |  | Cl=0 at alpha= | -3.6741 | deg
|  |  |  | @ Cl=0.1, Cd= | 0.011394
|  |  |  | @ Cl=0.4, Cd= | 0.0088153
|  |  |  | @ Cl=0.6, Cd= | 0.009158
alpha (deg) | Cl | Cd | Cm | Cl/Cd
-20 | -0.5569 | 0.23142 | 0.0319 | -2.4064
-19.5 | -0.5354 | 0.22455 | 0.0282 | -2.3843
-19 | -0.514 | 0.21852 | 0.0243 | -2.3522
-18.5 | -0.4934 | 0.21223 | 0.02 | -2.3248
-18 | -0.4732 | 0.20562 | 0.0156 | -2.3013
-17.5 | -0.4572 | 0.1978 | 0.0096 | -2.3114
-16.5 | -0.411 | 0.18359 | 0.0001 | -2.2387
-16 | -0.3962 | 0.17784 | -0.002 | -2.2278
-15.5 | -0.3802 | 0.17142 | -0.005 | -2.2179
-15 | -0.3655 | 0.16413 | -0.0087 | -2.2269
-14.5 | -0.3628 | 0.15522 | -0.0151 | -2.3373
-14 | -0.341 | 0.14825 | -0.0168 | -2.3002
-13.5 | -0.3237 | 0.14178 | -0.0198 | -2.2831
-13 | -0.3085 | 0.1349 | -0.0232 | -2.2869
-12.5 | -0.3071 | 0.12521 | -0.0293 | -2.4527
-12 | -0.3042 | 0.11532 | -0.0349 | -2.6379
-11.5 | -0.2997 | 0.10584 | -0.0395 | -2.8316
-11 | -0.2972 | 0.09634 | -0.0426 | -3.0849
-10.5 | -0.3399 | 0.07778 | -0.052 | -4.37
-10 | -0.3722 | 0.06211 | -0.0639 | -5.9926
-9.5 | -0.4388 | 0.04791 | -0.0723 | -9.1588
-9 | -0.547 | 0.0285 | -0.0668 | -19.193
-8.5 | -0.531 | 0.02124 | -0.0635 | -25
-8 | -0.4819 | 0.01972 | -0.0623 | -24.4371
-7.5 | -0.4297 | 0.01829 | -0.0613 | -23.4937
-7 | -0.3742 | 0.01767 | -0.0606 | -21.1771
-6.5 | -0.318 | 0.01708 | -0.0603 | -18.6183
-6 | -0.262 | 0.01646 | -0.06 | -15.9174
-5.5 | -0.2058 | 0.01551 | -0.0596 | -13.2689
-5 | -0.148 | 0.01499 | -0.0595 | -9.8732
-4.5 | -0.0934 | 0.01368 | -0.0589 | -6.8275
-4 | -0.0367 | 0.01294 | -0.0587 | -2.8362
-3.5 | 0.0196 | 0.01225 | -0.0583 | 1.6
-3 | 0.077 | 0.01164 | -0.0583 | 6.6151
-2 | 0.1919 | 0.01041 | -0.0586 | 18.4342
-1 | 0.3 | 0.0087 | -0.0581 | 34.4828
-0.5 | 0.3588 | 0.00878 | -0.0581 | 40.8656
0 | 0.4171 | 0.00883 | -0.0579 | 47.2367
0.5 | 0.4756 | 0.00895 | -0.0579 | 53.1397
1 | 0.5348 | 0.009 | -0.0581 | 59.4222
1.5 | 0.5934 | 0.00915 | -0.0583 | 64.8525
2 | 0.6514 | 0.00922 | -0.0583 | 70.6508
2.5 | 0.7079 | 0.00937 | -0.058 | 75.5496
3 | 0.7634 | 0.00945 | -0.0575 | 80.7831
3.5 | 0.8161 | 0.0096 | -0.0563 | 85.0104
4 | 0.8719 | 0.00969 | -0.0558 | 89.9794
4.5 | 0.9492 | 0.00993 | -0.0601 | 95.5891
5 | 1.0149 | 0.01023 | -0.0623 | 99.2082
5.5 | 1.0697 | 0.0105 | -0.0621 | 101.8762
6 | 1.1244 | 0.01085 | -0.0619 | 103.6313
6.5 | 1.178 | 0.01123 | -0.0615 | 104.8976
7 | 1.2298 | 0.01167 | -0.0608 | 105.3813
7.5 | 1.279 | 0.01216 | -0.0597 | 105.1809
8 | 1.3245 | 0.01274 | -0.058 | 103.9639
8.5 | 1.3645 | 0.01345 | -0.0556 | 101.4498
9 | 1.3903 | 0.01441 | -0.0511 | 96.4816
9.5 | 1.4105 | 0.01588 | -0.0467 | 88.8224
10 | 1.4253 | 0.01796 | -0.0426 | 79.3597
10.5 | 1.4312 | 0.0209 | -0.0385 | 68.4785
11 | 1.4353 | 0.02431 | -0.035 | 59.0415
11.5 | 1.438 | 0.02814 | -0.032 | 51.1016
12 | 1.4373 | 0.0325 | -0.0294 | 44.2246
12.5 | 1.4315 | 0.03768 | -0.0273 | 37.991
13 | 1.4291 | 0.04296 | -0.026 | 33.2658
13.5 | 1.4217 | 0.04905 | -0.0251 | 28.9847
14 | 1.4173 | 0.05521 | -0.0248 | 25.6711
14.5 | 1.4079 | 0.0622 | -0.025 | 22.635
15 | 1.4 | 0.06935 | -0.0257 | 20.1875
15.5 | 1.3867 | 0.07755 | -0.027 | 17.8814
16 | 1.3745 | 0.08593 | -0.0288 | 15.9956
16.5 | 1.3593 | 0.09513 | -0.0313 | 14.2889

## 31. Re 500k Mach 0.50 (1)
BIGFOIL.COM POLAR EXPORT
NACA63-716 a=0.0
NACA63-716 a=0.0 |  |  |  | Cl Max: | 1.574 | at alpha= | 9.5 | deg
JavaFoil+Calcfoil stall+Eppler ext transition |  |  |  | L/D Max: | 80.703 | at alpha= | 5 | deg
Re: | 500000 |  |  | Cd Min: | 0.00792 | at alpha= | -5 | deg
Mach: | 0.5 |  |  | Cl=0 at alpha= | -3.4648 | deg
|  |  |  | @ Cl=0.1, Cd= | 0.010891
|  |  |  | @ Cl=0.4, Cd= | 0.009402
|  |  |  | @ Cl=0.6, Cd= | 0.0099573
alpha (deg) | Cl | Cd | Cm | Cl/Cd
-20 | -0.947 | 0.22832 | -0.024 | -4.148
-19.5 | -0.919 | 0.21659 | -0.024 | -4.243
-19 | -0.888 | 0.21103 | -0.023 | -4.21
-18.5 | -0.86 | 0.20677 | -0.023 | -4.157
-18 | -0.831 | 0.20175 | -0.023 | -4.121
-17.5 | -0.803 | 0.19845 | -0.023 | -4.047
-17 | -0.775 | 0.19331 | -0.024 | -4.008
-16.5 | -0.746 | 0.18902 | -0.024 | -3.949
-16 | -0.716 | 0.17562 | -0.023 | -4.08
-15.5 | -0.688 | 0.16516 | -0.023 | -4.164
-15 | -0.659 | 0.16267 | -0.023 | -4.053
-14.5 | -0.631 | 0.15723 | -0.023 | -4.012
-14 | -0.602 | 0.16004 | -0.023 | -3.763
-13.5 | -0.574 | 0.15616 | -0.023 | -3.675
-13 | -0.545 | 0.1528 | -0.023 | -3.569
-12.5 | -0.516 | 0.13869 | -0.022 | -3.718
-12 | -0.487 | 0.13399 | -0.022 | -3.634
-11.5 | -0.458 | 0.13089 | -0.022 | -3.502
-11 | -0.43 | 0.12788 | -0.022 | -3.362
-10.5 | -0.401 | 0.12332 | -0.022 | -3.254
-10 | -0.373 | 0.1206 | -0.023 | -3.091
-9.5 | -0.344 | 0.10429 | -0.021 | -3.295
-9 | -0.315 | 0.10285 | -0.021 | -3.063
-8.5 | -0.287 | 0.09603 | -0.021 | -2.984
-8 | -0.258 | 0.08928 | -0.019 | -2.886
-7.5 | -0.23 | 0.06395 | -0.022 | -3.591
-7 | -0.201 | 0.05565 | -0.024 | -3.62
-6.5 | -0.272 | 0.0496 | -0.013 | -5.477
-6 | -0.255 | 0.04416 | -0.027 | -5.778
-5.5 | -0.216 | 0.03992 | -0.03 | -5.423
-5 | -0.208 | 0.00792 | -0.055 | -26.213
-4.5 | -0.115 | 0.03688 | -0.028 | -3.118
-4 | -0.06 | 0.03495 | -0.029 | -1.716
-3.5 | -0.005 | 0.01106 | -0.057 | -0.414
-3 | 0.066 | 0.01092 | -0.057 | 6.028
-2.5 | 0.137 | 0.01086 | -0.058 | 12.593
-2 | 0.208 | 0.01069 | -0.058 | 19.439
-1.5 | 0.28 | 0.01058 | -0.058 | 26.454
-1 | 0.351 | 0.01003 | -0.058 | 34.971
-0.5 | 0.422 | 0.00912 | -0.059 | 46.283
0 | 0.483 | 0.00949 | -0.059 | 50.94
0.5 | 0.548 | 0.00974 | -0.06 | 56.291
1 | 0.615 | 0.01002 | -0.06 | 61.408
1.5 | 0.682 | 0.01032 | -0.06 | 66.077
2 | 0.748 | 0.01066 | -0.061 | 70.206
2.5 | 0.814 | 0.0111 | -0.061 | 73.298
3 | 0.879 | 0.01157 | -0.062 | 75.922
3.5 | 0.943 | 0.01208 | -0.062 | 78.047
4 | 1.007 | 0.01266 | -0.062 | 79.569
4.5 | 1.07 | 0.0133 | -0.063 | 80.473
5 | 1.133 | 0.01403 | -0.063 | 80.703
5.5 | 1.194 | 0.01482 | -0.064 | 80.566
6 | 1.255 | 0.01582 | -0.064 | 79.322
6.5 | 1.313 | 0.01693 | -0.064 | 77.559
7 | 1.37 | 0.01837 | -0.065 | 74.606
7.5 | 1.425 | 0.02024 | -0.065 | 70.425
8 | 1.475 | 0.02245 | -0.065 | 65.687
8.5 | 1.517 | 0.02491 | -0.066 | 60.89
9 | 1.552 | 0.02777 | -0.066 | 55.885
9.5 | 1.574 | 0.03294 | -0.066 | 47.772
10 | 1.571 | 0.04474 | -0.065 | 35.11
10.5 | 1.553 | 0.04992 | -0.066 | 31.115
11 | 1.482 | 0.05617 | -0.066 | 26.38
11.5 | 1.072 | 0.07023 | -0.064 | 15.267
12 | 0.85 | 0.12217 | -0.026 | 6.956
12.5 | 0.876 | 0.1338 | -0.027 | 6.547
13 | 0.903 | 0.14347 | -0.031 | 6.297
13.5 | 0.93 | 0.15144 | -0.032 | 6.141
14 | 0.958 | 0.15649 | -0.035 | 6.119
14.5 | 0.986 | 0.16681 | -0.039 | 5.91

## 32. Re 500k Mach 0.50 (2)
BIGFOIL.COM POLAR EXPORT
NACA63-716 a=0.0
NACA63-716 a=0.0 |  |  |  | Cl Max: | 1.3915 | at alpha= | 10.5 | deg
XFOIL ncrit=9 |  |  |  | L/D Max: | 90.7594 | at alpha= | 5 | deg
Re: | 500000 |  |  | Cd Min: | 0.25166 | at alpha= | -20 | deg
Mach: | 0.5 |  |  | Cl=0 at alpha= | -3.7695 | deg
|  |  |  | @ Cl=0.1, Cd= | 0.013017
|  |  |  | @ Cl=0.4, Cd= | 0.0096905
|  |  |  | @ Cl=0.6, Cd= | 0.01017
alpha (deg) | Cl | Cd | Cm | Cl/Cd
-20 | -0.5889 | 0.25166 | 0.0404 | -2.3401
-19.5 | -0.5631 | 0.24419 | 0.0351 | -2.306
-19 | -0.5373 | 0.23647 | 0.0296 | -2.2722
-18.5 | -0.5112 | 0.22848 | 0.0239 | -2.2374
-18 | -0.4865 | 0.22049 | 0.0164 | -2.2064
-17.5 | -0.4675 | 0.21348 | 0.0144 | -2.1899
-17 | -0.4455 | 0.20664 | 0.0112 | -2.1559
-16.5 | -0.4231 | 0.19943 | 0.0072 | -2.1215
-16 | -0.4006 | 0.19205 | 0.0029 | -2.0859
-15.5 | -0.3811 | 0.18384 | -0.0024 | -2.073
-15 | -0.3656 | 0.17592 | -0.0082 | -2.0782
-14.5 | -0.3381 | 0.1683 | -0.0108 | -2.0089
-14 | -0.3151 | 0.16118 | -0.0144 | -1.955
-13.5 | -0.2939 | 0.15369 | -0.0186 | -1.9123
-13 | -0.2782 | 0.14542 | -0.0237 | -1.9131
-12.5 | -0.2698 | 0.13657 | -0.0301 | -1.9755
-12 | -0.2438 | 0.12938 | -0.0321 | -1.8844
-11.5 | -0.2241 | 0.12226 | -0.0356 | -1.833
-11 | -0.2172 | 0.11363 | -0.0417 | -1.9115
-10 | -0.2006 | 0.09479 | -0.0501 | -2.1163
-9.5 | -0.1926 | 0.08673 | -0.0544 | -2.2207
-9 | -0.1922 | 0.07775 | -0.0596 | -2.472
-8.5 | -0.2014 | 0.0673 | -0.0663 | -2.9926
-8 | -0.2191 | 0.05492 | -0.0767 | -3.9894
-7.5 | -0.2525 | 0.04469 | -0.0839 | -5.65
-7 | -0.2888 | 0.03662 | -0.0826 | -7.8864
-6.5 | -0.282 | 0.03108 | -0.0803 | -9.0734
-6 | -0.2668 | 0.02341 | -0.0772 | -11.3968
-5.5 | -0.2171 | 0.0202 | -0.0748 | -10.7475
-5 | -0.1568 | 0.01816 | -0.0729 | -8.6344
-4.5 | -0.0927 | 0.01692 | -0.0718 | -5.4787
-4 | -0.0295 | 0.01505 | -0.0705 | -1.9601
-3.5 | 0.0345 | 0.01397 | -0.0694 | 2.4696
-3 | 0.0977 | 0.01304 | -0.0683 | 7.4923
-2.5 | 0.1622 | 0.01239 | -0.0677 | 13.0912
-2 | 0.2278 | 0.01187 | -0.0673 | 19.1912
-1.5 | 0.292 | 0.01113 | -0.0672 | 26.2354
-1 | 0.3475 | 0.00962 | -0.0662 | 36.1227
-0.5 | 0.4145 | 0.00971 | -0.066 | 42.688
0 | 0.4813 | 0.00984 | -0.0656 | 48.9126
0.5 | 0.5474 | 0.01003 | -0.0652 | 54.5763
1 | 0.6151 | 0.01021 | -0.0653 | 60.2449
1.5 | 0.681 | 0.0104 | -0.0651 | 65.4808
2 | 0.747 | 0.01062 | -0.0648 | 70.339
2.5 | 0.8108 | 0.01084 | -0.0642 | 74.797
3 | 0.8732 | 0.0111 | -0.0631 | 78.6667
3.5 | 0.9328 | 0.01134 | -0.0614 | 82.2575
4 | 0.9868 | 0.01161 | -0.0585 | 84.9957
4.5 | 1.0643 | 0.012 | -0.0603 | 88.6917
5 | 1.1354 | 0.01251 | -0.0614 | 90.7594
5.5 | 1.1885 | 0.01313 | -0.0591 | 90.5179
6 | 1.233 | 0.01386 | -0.0555 | 88.961
6.5 | 1.2656 | 0.01491 | -0.0505 | 84.8826
7 | 1.297 | 0.01636 | -0.0461 | 79.2787
7.5 | 1.3254 | 0.01825 | -0.042 | 72.6247
8 | 1.3482 | 0.02065 | -0.038 | 65.2881
8.5 | 1.3654 | 0.02361 | -0.0341 | 57.8314
9 | 1.3778 | 0.02715 | -0.0305 | 50.7477
9.5 | 1.3849 | 0.03124 | -0.0272 | 44.331
10 | 1.389 | 0.0359 | -0.0244 | 38.6908
10.5 | 1.3915 | 0.04104 | -0.0222 | 33.9059
11.5 | 1.3828 | 0.05344 | -0.0196 | 25.8757
12 | 1.3739 | 0.06055 | -0.0193 | 22.6903
12.5 | 1.3685 | 0.06776 | -0.0195 | 20.1963
13 | 1.3592 | 0.07567 | -0.0204 | 17.9622
13.5 | 1.351 | 0.08388 | -0.0218 | 16.1063
14 | 1.3404 | 0.09275 | -0.024 | 14.4518
14.5 | 1.3254 | 0.10246 | -0.0272 | 12.9358
15 | 1.3112 | 0.11254 | -0.0309 | 11.651
15.5 | 1.2948 | 0.12326 | -0.0356 | 10.5046

## 33. Re 750k Mach 0.00 (1)
BIGFOIL.COM POLAR EXPORT
NACA63-716 a=0.0
NACA63-716 a=0.0 |  |  |  | Cl Max: | 1.665 | at alpha= | 13.5 | deg
JavaFoil+Calcfoil stall+Eppler ext transition |  |  |  | L/D Max: | 109.488 | at alpha= | 6.5 | deg
Re: | 750000 |  |  | Cd Min: | 0.00687 | at alpha= | -5 | deg
Mach: | 0 |  |  | Cl=0 at alpha= | -3.4672 | deg
|  |  |  | @ Cl=0.1, Cd= | 0.0092415
|  |  |  | @ Cl=0.4, Cd= | 0.0072752
|  |  |  | @ Cl=0.6, Cd= | 0.0076213
alpha (deg) | Cl | Cd | Cm | Cl/Cd
-18.5 | -0.496 | 0.17601 | -0.017 | -2.817
-18 | -0.511 | 0.16738 | -0.017 | -3.051
-17.5 | -0.525 | 0.15906 | -0.018 | -3.301
-17 | -0.539 | 0.14537 | -0.018 | -3.707
-16.5 | -0.552 | 0.13923 | -0.018 | -3.963
-16 | -0.564 | 0.13095 | -0.018 | -4.304
-15.5 | -0.574 | 0.12341 | -0.019 | -4.653
-15 | -0.583 | 0.11814 | -0.019 | -4.936
-14.5 | -0.59 | 0.11212 | -0.019 | -5.266
-14 | -0.595 | 0.10476 | -0.019 | -5.681
-13.5 | -0.598 | 0.09943 | -0.02 | -6.012
-13 | -0.597 | 0.09422 | -0.019 | -6.334
-12.5 | -0.593 | 0.08908 | -0.019 | -6.66
-12 | -0.587 | 0.08398 | -0.019 | -6.985
-11.5 | -0.577 | 0.07936 | -0.02 | -7.271
-11 | -0.564 | 0.07205 | -0.022 | -7.834
-10.5 | -0.547 | 0.06809 | -0.022 | -8.039
-10 | -0.527 | 0.06336 | -0.023 | -8.311
-9.5 | -0.502 | 0.05993 | -0.023 | -8.371
-9 | -0.475 | 0.05494 | -0.025 | -8.645
-8.5 | -0.446 | 0.04944 | -0.027 | -9.021
-8 | -0.493 | 0.01174 | -0.044 | -42.008
-7.5 | -0.457 | 0.00746 | -0.046 | -61.295
-7 | -0.407 | 0.00737 | -0.046 | -55.289
-6.5 | -0.355 | 0.00738 | -0.046 | -48.05
-6 | -0.3 | 0.00707 | -0.047 | -42.405
-5.5 | -0.243 | 0.00696 | -0.047 | -34.933
-5 | -0.185 | 0.00687 | -0.048 | -26.899
-4.5 | -0.125 | 0.00867 | -0.048 | -14.46
-4 | -0.065 | 0.00844 | -0.049 | -7.695
-3.5 | -0.004 | 0.00945 | -0.049 | -0.422
-3 | 0.057 | 0.00929 | -0.049 | 6.16
-2.5 | 0.119 | 0.00922 | -0.05 | 12.879
-2 | 0.18 | 0.00912 | -0.05 | 19.77
-1.5 | 0.242 | 0.00903 | -0.051 | 26.825
-1 | 0.304 | 0.00907 | -0.051 | 33.507
-0.5 | 0.365 | 0.00723 | -0.052 | 50.539
0 | 0.427 | 0.00731 | -0.052 | 58.432
0.5 | 0.487 | 0.00738 | -0.053 | 65.915
1 | 0.548 | 0.0075 | -0.053 | 72.972
1.5 | 0.608 | 0.00764 | -0.054 | 79.672
2 | 0.669 | 0.00781 | -0.054 | 85.627
2.5 | 0.73 | 0.00802 | -0.055 | 91.041
3 | 0.783 | 0.00829 | -0.055 | 94.527
3.5 | 0.84 | 0.00851 | -0.055 | 98.711
4 | 0.897 | 0.0088 | -0.055 | 101.9
4.5 | 0.954 | 0.0091 | -0.056 | 104.77
5 | 1.01 | 0.00944 | -0.056 | 106.967
5.5 | 1.065 | 0.00983 | -0.057 | 108.308
6 | 1.12 | 0.01028 | -0.057 | 108.992
6.5 | 1.174 | 0.01073 | -0.057 | 109.488
7 | 1.228 | 0.01134 | -0.058 | 108.26
7.5 | 1.28 | 0.012 | -0.058 | 106.644
8 | 1.33 | 0.01281 | -0.058 | 103.844
8.5 | 1.378 | 0.01378 | -0.059 | 100.012
9 | 1.423 | 0.0151 | -0.059 | 94.236
9.5 | 1.467 | 0.0164 | -0.059 | 89.428
10 | 1.507 | 0.0179 | -0.059 | 84.224
10.5 | 1.545 | 0.01969 | -0.06 | 78.454
11 | 1.576 | 0.02295 | -0.06 | 68.667
11.5 | 1.595 | 0.03067 | -0.06 | 51.997
12 | 1.62 | 0.03303 | -0.06 | 49.058
12.5 | 1.643 | 0.0353 | -0.06 | 46.534
13 | 1.657 | 0.03764 | -0.06 | 44.031
13.5 | 1.665 | 0.04021 | -0.061 | 41.401
14 | 1.663 | 0.04308 | -0.061 | 38.601
14.5 | 1.655 | 0.04608 | -0.061 | 35.91
15 | 1.64 | 0.04959 | -0.061 | 33.069
15.5 | 1.619 | 0.05341 | -0.062 | 30.314
16 | 1.592 | 0.05739 | -0.062 | 27.743
16.5 | 1.561 | 0.06097 | -0.062 | 25.612
17 | 1.525 | 0.06613 | -0.062 | 23.056
17.5 | 1.484 | 0.07122 | -0.062 | 20.832
18 | 1.437 | 0.07852 | -0.062 | 18.299
18.5 | 1.39 | 0.08416 | -0.062 | 16.52

## 34. Re 750k Mach 0.00 (2)
BIGFOIL.COM POLAR EXPORT
NACA63-716 a=0.0
NACA63-716 a=0.0 |  |  |  | Cl Max: | 1.4726 | at alpha= | 12.5 | deg
XFOIL ncrit=9 |  |  |  | L/D Max: | 126.657 | at alpha= | 7.5 | deg
Re: | 750000 |  |  | Cd Min: | 0.20052 | at alpha= | -18 | deg
Mach: | 0 |  |  | Cl=0 at alpha= | -3.62 | deg
|  |  |  | @ Cl=0.1, Cd= | 0.0098328
|  |  |  | @ Cl=0.4, Cd= | 0.0073082
|  |  |  | @ Cl=0.6, Cd= | 0.0075357
alpha (deg) | Cl | Cd | Cm | Cl/Cd
-18 | -0.475 | 0.20052 | 0.0147 | -2.3688
-17.5 | -0.456 | 0.19428 | 0.0107 | -2.3471
-17 | -0.4332 | 0.1874 | 0.0051 | -2.3116
-16.5 | -0.4296 | 0.17831 | 0.0003 | -2.4093
-15 | -0.7883 | 0.05938 | -0.0602 | -13.2755
-14.5 | -0.8404 | 0.04526 | -0.0694 | -18.5683
-14 | -0.8711 | 0.0372 | -0.072 | -23.4167
-13.5 | -0.8852 | 0.03213 | -0.0709 | -27.5506
-13 | -0.893 | 0.02849 | -0.0672 | -31.3443
-12.5 | -0.8845 | 0.02595 | -0.0628 | -34.0848
-11.5 | -0.8221 | 0.02184 | -0.0587 | -37.6419
-11 | -0.782 | 0.02017 | -0.0573 | -38.7705
-10.5 | -0.7388 | 0.01864 | -0.0561 | -39.6352
-10 | -0.6928 | 0.01723 | -0.0552 | -40.2089
-9.5 | -0.6451 | 0.01605 | -0.0544 | -40.1931
-9 | -0.5947 | 0.01506 | -0.0539 | -39.4887
-8.5 | -0.5426 | 0.01426 | -0.0535 | -38.0505
-8 | -0.4868 | 0.01404 | -0.0536 | -34.6724
-7.5 | -0.4302 | 0.01389 | -0.0539 | -30.9719
-7 | -0.3746 | 0.01364 | -0.054 | -27.4633
-6.5 | -0.3193 | 0.0132 | -0.0541 | -24.1894
-6 | -0.263 | 0.01298 | -0.0543 | -20.2619
-5.5 | -0.209 | 0.01227 | -0.0543 | -17.0334
-5 | -0.1523 | 0.01204 | -0.0545 | -12.6495
-4.5 | -0.0985 | 0.01125 | -0.0545 | -8.7556
-4 | -0.0421 | 0.01087 | -0.0547 | -3.873
-3.5 | 0.0133 | 0.0103 | -0.0548 | 1.2913
-3 | 0.0704 | 0.01001 | -0.0551 | 7.033
-2.5 | 0.1272 | 0.00967 | -0.0555 | 13.1541
-2 | 0.1832 | 0.00906 | -0.0559 | 20.2208
-1.5 | 0.2332 | 0.00747 | -0.056 | 31.2182
-1 | 0.2903 | 0.00731 | -0.0563 | 39.7127
-0.5 | 0.3477 | 0.00729 | -0.0566 | 47.6955
0 | 0.4053 | 0.00731 | -0.0569 | 55.4446
1 | 0.52 | 0.00743 | -0.0576 | 69.9865
1.5 | 0.5774 | 0.0075 | -0.058 | 76.9867
2 | 0.6344 | 0.00759 | -0.0584 | 83.5837
2.5 | 0.6908 | 0.00769 | -0.0586 | 89.8309
3 | 0.7469 | 0.00779 | -0.0589 | 95.8793
3.5 | 0.8012 | 0.00792 | -0.0587 | 101.1616
4 | 0.8546 | 0.008 | -0.0584 | 106.825
4.5 | 0.9046 | 0.00816 | -0.0573 | 110.8578
5 | 0.9713 | 0.00827 | -0.0599 | 117.4486
5.5 | 1.035 | 0.00852 | -0.0622 | 121.4789
6 | 1.0884 | 0.00884 | -0.0624 | 123.1222
6.5 | 1.1425 | 0.00911 | -0.0627 | 125.4116
7 | 1.1952 | 0.00945 | -0.0628 | 126.4762
7.5 | 1.2463 | 0.00984 | -0.0627 | 126.6565
8 | 1.2956 | 0.01031 | -0.0623 | 125.6644
8.5 | 1.3418 | 0.01089 | -0.0615 | 123.214
9 | 1.3845 | 0.01156 | -0.0602 | 119.7664
9.5 | 1.4152 | 0.01258 | -0.0571 | 112.496
10 | 1.4279 | 0.01399 | -0.0515 | 102.0658
10.5 | 1.4415 | 0.01584 | -0.0471 | 91.0038
11 | 1.4547 | 0.01806 | -0.0435 | 80.5482
11.5 | 1.4641 | 0.02078 | -0.0401 | 70.4572
12 | 1.4689 | 0.02406 | -0.037 | 61.0515
12.5 | 1.4726 | 0.02767 | -0.0343 | 53.2201
13 | 1.4711 | 0.03193 | -0.0318 | 46.0727
13.5 | 1.4701 | 0.0365 | -0.03 | 40.2767
14 | 1.4686 | 0.04146 | -0.0287 | 35.4221
14.5 | 1.467 | 0.04673 | -0.0279 | 31.3931
15 | 1.4624 | 0.0526 | -0.0275 | 27.8023
15.5 | 1.4566 | 0.0589 | -0.0276 | 24.7301
16 | 1.4467 | 0.066 | -0.0282 | 21.9197
16.5 | 1.439 | 0.07316 | -0.0292 | 19.6692
17 | 1.4313 | 0.08068 | -0.0307 | 17.7405
17.5 | 1.4284 | 0.08779 | -0.0324 | 16.2706

## 35. Re 750k Mach 0.10 (1)
BIGFOIL.COM POLAR EXPORT
NACA63-716 a=0.0
NACA63-716 a=0.0 |  |  |  | Cl Max: | 1.662 | at alpha= | 13.5 | deg
JavaFoil+Calcfoil stall+Eppler ext transition |  |  |  | L/D Max: | 108.858 | at alpha= | 6.5 | deg
Re: | 750000 |  |  | Cd Min: | 0.00688 | at alpha= | -5 | deg
Mach: | 0.1 |  |  | Cl=0 at alpha= | -3.4677 | deg
|  |  |  | @ Cl=0.1, Cd= | 0.009258
|  |  |  | @ Cl=0.4, Cd= | 0.0073092
|  |  |  | @ Cl=0.6, Cd= | 0.007683
alpha (deg) | Cl | Cd | Cm | Cl/Cd
-18 | -0.463 | 0.16852 | -0.017 | -2.746
-17.5 | -0.48 | 0.16038 | -0.018 | -2.991
-17 | -0.497 | 0.14826 | -0.018 | -3.349
-16.5 | -0.512 | 0.14133 | -0.018 | -3.625
-16 | -0.527 | 0.13508 | -0.018 | -3.905
-15.5 | -0.541 | 0.12654 | -0.019 | -4.277
-15 | -0.553 | 0.11876 | -0.019 | -4.659
-14.5 | -0.564 | 0.11304 | -0.019 | -4.987
-14 | -0.572 | 0.10668 | -0.019 | -5.361
-13.5 | -0.577 | 0.10276 | -0.019 | -5.615
-13 | -0.58 | 0.09388 | -0.02 | -6.18
-12.5 | -0.579 | 0.0905 | -0.019 | -6.4
-12 | -0.575 | 0.08558 | -0.019 | -6.72
-11.5 | -0.568 | 0.07997 | -0.02 | -7.097
-11 | -0.557 | 0.07378 | -0.021 | -7.552
-10.5 | -0.542 | 0.06838 | -0.022 | -7.927
-10 | -0.523 | 0.06375 | -0.023 | -8.203
-9.5 | -0.499 | 0.06029 | -0.023 | -8.283
-9 | -0.474 | 0.05541 | -0.024 | -8.546
-8.5 | -0.445 | 0.05035 | -0.026 | -8.834
-8 | -0.415 | 0.04386 | -0.03 | -9.467
-7.5 | -0.458 | 0.01073 | -0.046 | -42.681
-7 | -0.408 | 0.00738 | -0.046 | -55.323
-6.5 | -0.356 | 0.0074 | -0.047 | -48.092
-6 | -0.301 | 0.00708 | -0.047 | -42.504
-5.5 | -0.244 | 0.00699 | -0.047 | -34.952
-5 | -0.186 | 0.00688 | -0.048 | -26.99
-4.5 | -0.126 | 0.00869 | -0.048 | -14.493
-4 | -0.065 | 0.00846 | -0.049 | -7.718
-3.5 | -0.004 | 0.00948 | -0.049 | -0.423
-3 | 0.058 | 0.00932 | -0.05 | 6.176
-2.5 | 0.119 | 0.00923 | -0.05 | 12.925
-2 | 0.181 | 0.00913 | -0.051 | 19.834
-1.5 | 0.244 | 0.00905 | -0.051 | 26.918
-1 | 0.305 | 0.00908 | -0.052 | 33.643
-0.5 | 0.367 | 0.00724 | -0.052 | 50.69
0 | 0.429 | 0.00737 | -0.053 | 58.243
0.5 | 0.489 | 0.0074 | -0.053 | 66.123
1 | 0.55 | 0.00756 | -0.054 | 72.743
1.5 | 0.611 | 0.00771 | -0.054 | 79.327
2 | 0.672 | 0.00791 | -0.055 | 85.05
2.5 | 0.733 | 0.00812 | -0.055 | 90.329
3 | 0.786 | 0.00834 | -0.055 | 94.352
3.5 | 0.844 | 0.00857 | -0.055 | 98.439
4 | 0.901 | 0.00887 | -0.056 | 101.561
4.5 | 0.958 | 0.00917 | -0.056 | 104.429
5 | 1.014 | 0.00953 | -0.056 | 106.424
5.5 | 1.07 | 0.00992 | -0.057 | 107.849
6 | 1.125 | 0.01036 | -0.057 | 108.566
6.5 | 1.179 | 0.01083 | -0.057 | 108.858
7 | 1.233 | 0.01145 | -0.058 | 107.634
7.5 | 1.285 | 0.01214 | -0.058 | 105.896
8 | 1.336 | 0.01299 | -0.058 | 102.853
8.5 | 1.383 | 0.01399 | -0.059 | 98.871
9 | 1.429 | 0.01535 | -0.059 | 93.078
9.5 | 1.472 | 0.01667 | -0.059 | 88.315
10 | 1.512 | 0.01823 | -0.06 | 82.966
10.5 | 1.549 | 0.0201 | -0.06 | 77.055
11 | 1.58 | 0.02342 | -0.06 | 67.434
11.5 | 1.598 | 0.03117 | -0.06 | 51.267
12 | 1.623 | 0.03354 | -0.06 | 48.379
12.5 | 1.644 | 0.03588 | -0.06 | 45.811
13 | 1.657 | 0.03831 | -0.061 | 43.245
13.5 | 1.662 | 0.04104 | -0.061 | 40.491
14 | 1.657 | 0.04392 | -0.061 | 37.737
14.5 | 1.645 | 0.04718 | -0.061 | 34.874
15 | 1.627 | 0.05095 | -0.062 | 31.924
15.5 | 1.601 | 0.0549 | -0.062 | 29.17
16 | 1.57 | 0.05898 | -0.062 | 26.626
16.5 | 1.534 | 0.06295 | -0.062 | 24.366
17 | 1.492 | 0.06798 | -0.062 | 21.942
17.5 | 1.445 | 0.07369 | -0.062 | 19.61
18 | 1.394 | 0.08062 | -0.062 | 17.288
18.5 | 1.338 | 0.08876 | -0.062 | 15.08

## 36. Re 750k Mach 0.10 (2)
BIGFOIL.COM POLAR EXPORT
NACA63-716 a=0.0
NACA63-716 a=0.0 |  |  |  | Cl Max: | 1.4687 | at alpha= | 12.5 | deg
XFOIL ncrit=9 |  |  |  | L/D Max: | 125.885 | at alpha= | 7 | deg
Re: | 750000 |  |  | Cd Min: | 0.22807 | at alpha= | -20 | deg
Mach: | 0.1 |  |  | Cl=0 at alpha= | -3.6214 | deg
|  |  |  | @ Cl=0.1, Cd= | 0.0098677
|  |  |  | @ Cl=0.4, Cd= | 0.00733
|  |  |  | @ Cl=0.6, Cd= | 0.007573
alpha (deg) | Cl | Cd | Cm | Cl/Cd
-20 | -0.5483 | 0.22807 | 0.0321 | -2.4041
-19.5 | -0.5319 | 0.22019 | 0.027 | -2.4156
-19 | -0.5162 | 0.2127 | 0.0221 | -2.4269
-18.5 | -0.4949 | 0.20702 | 0.0188 | -2.3906
-18 | -0.4751 | 0.20116 | 0.0149 | -2.3618
-16.5 | -0.4297 | 0.17904 | 0.0007 | -2.4
-16 | -0.4147 | 0.1718 | -0.0025 | -2.4139
-15.5 | -0.3936 | 0.16639 | -0.0047 | -2.3655
-14.5 | -0.7548 | 0.05933 | -0.0604 | -12.7221
-14 | -0.8152 | 0.04392 | -0.0708 | -18.561
-13.5 | -0.8436 | 0.03629 | -0.0729 | -23.2461
-13 | -0.8608 | 0.03123 | -0.0711 | -27.5632
-12.5 | -0.8665 | 0.02796 | -0.0664 | -30.9907
-12 | -0.8491 | 0.02541 | -0.0631 | -33.416
-11.5 | -0.8192 | 0.02306 | -0.0608 | -35.5247
-11 | -0.7819 | 0.02111 | -0.0591 | -37.0393
-10.5 | -0.7405 | 0.01936 | -0.0577 | -38.249
-10 | -0.6949 | 0.01782 | -0.0566 | -38.9955
-9.5 | -0.6482 | 0.01642 | -0.0556 | -39.4762
-9 | -0.5975 | 0.01542 | -0.055 | -38.7484
-8.5 | -0.5456 | 0.01451 | -0.0545 | -37.6017
-8 | -0.4911 | 0.01402 | -0.0542 | -35.0285
-7.5 | -0.4335 | 0.01389 | -0.0545 | -31.2095
-7 | -0.376 | 0.01387 | -0.0547 | -27.1089
-6.5 | -0.3212 | 0.01328 | -0.0547 | -24.1867
-6 | -0.2646 | 0.01302 | -0.0548 | -20.3226
-5.5 | -0.21 | 0.01235 | -0.0548 | -17.004
-5 | -0.153 | 0.01209 | -0.055 | -12.6551
-4.5 | -0.0988 | 0.01132 | -0.0549 | -8.7279
-4 | -0.0421 | 0.01092 | -0.0551 | -3.8553
-3.5 | 0.0135 | 0.01035 | -0.0552 | 1.3043
-3 | 0.0711 | 0.01003 | -0.0555 | 7.0887
-2.5 | 0.1281 | 0.00971 | -0.0558 | 13.1926
-2 | 0.1848 | 0.00914 | -0.0562 | 20.2188
-1.5 | 0.2349 | 0.00752 | -0.0563 | 31.2367
-1 | 0.2923 | 0.00733 | -0.0566 | 39.8772
-0.5 | 0.35 | 0.00733 | -0.0569 | 47.749
0 | 0.4079 | 0.00733 | -0.0573 | 55.648
0.5 | 0.4652 | 0.00741 | -0.0575 | 62.78
1 | 0.5235 | 0.00746 | -0.058 | 70.1743
1.5 | 0.5811 | 0.00755 | -0.0583 | 76.9669
2 | 0.6386 | 0.00762 | -0.0587 | 83.8058
2.5 | 0.6951 | 0.00775 | -0.0589 | 89.6903
3 | 0.7517 | 0.00783 | -0.0592 | 96.0026
4 | 0.8602 | 0.00805 | -0.0587 | 106.8571
4.5 | 0.9105 | 0.0082 | -0.0576 | 111.0366
5.5 | 1.0415 | 0.00858 | -0.0624 | 121.3869
6 | 1.0954 | 0.00889 | -0.0626 | 123.2171
6.5 | 1.1491 | 0.00921 | -0.0627 | 124.7666
7 | 1.2022 | 0.00955 | -0.0628 | 125.8848
7.5 | 1.2533 | 0.00996 | -0.0625 | 125.8333
8 | 1.3024 | 0.01045 | -0.062 | 124.6316
8.5 | 1.3483 | 0.01105 | -0.061 | 122.0181
9 | 1.3905 | 0.01173 | -0.0595 | 118.5422
9.5 | 1.4168 | 0.0128 | -0.0556 | 110.6875
10 | 1.4288 | 0.01436 | -0.0501 | 99.4986
10.5 | 1.4423 | 0.01634 | -0.046 | 88.2681
11 | 1.4536 | 0.01878 | -0.0423 | 77.4015
11.5 | 1.463 | 0.02161 | -0.039 | 67.7001
12 | 1.4675 | 0.02501 | -0.0359 | 58.6765
12.5 | 1.4687 | 0.02891 | -0.0332 | 50.8025
13 | 1.4673 | 0.03328 | -0.0309 | 44.0895
13.5 | 1.4648 | 0.03813 | -0.0292 | 38.4159
14 | 1.4645 | 0.04311 | -0.028 | 33.9712
14.5 | 1.4607 | 0.04873 | -0.0273 | 29.9754
15.5 | 1.4491 | 0.0613 | -0.0273 | 23.6395
16 | 1.4382 | 0.06866 | -0.028 | 20.9467
16.5 | 1.4313 | 0.07589 | -0.0292 | 18.8602
17 | 1.4236 | 0.08351 | -0.0308 | 17.0471
17.5 | 1.4185 | 0.0911 | -0.0328 | 15.5708

## 37. Re 750k Mach 0.25 (1)
BIGFOIL.COM POLAR EXPORT
NACA63-716 a=0.0
NACA63-716 a=0.0 |  |  |  | Cl Max: | 1.641 | at alpha= | 12.5 | deg
JavaFoil+Calcfoil stall+Eppler ext transition |  |  |  | L/D Max: | 105.389 | at alpha= | 6 | deg
Re: | 750000 |  |  | Cd Min: | 0.00696 | at alpha= | -5 | deg
Mach: | 0.25 |  |  | Cl=0 at alpha= | -3.4682 | deg
|  |  |  | @ Cl=0.1, Cd= | 0.0093759
|  |  |  | @ Cl=0.4, Cd= | 0.0073995
|  |  |  | @ Cl=0.6, Cd= | 0.0078044
alpha (deg) | Cl | Cd | Cm | Cl/Cd
-15.5 | -0.215 | 0.14626 | -0.018 | -1.469
-15 | -0.269 | 0.13988 | -0.018 | -1.926
-14.5 | -0.316 | 0.12666 | -0.018 | -2.498
-14 | -0.358 | 0.11693 | -0.019 | -3.063
-13.5 | -0.395 | 0.11299 | -0.019 | -3.494
-13 | -0.426 | 0.10551 | -0.019 | -4.042
-12.5 | -0.453 | 0.09843 | -0.02 | -4.6
-12 | -0.473 | 0.09159 | -0.02 | -5.165
-11.5 | -0.487 | 0.08363 | -0.021 | -5.827
-11 | -0.494 | 0.07979 | -0.02 | -6.198
-10.5 | -0.496 | 0.0722 | -0.021 | -6.865
-10 | -0.489 | 0.06873 | -0.021 | -7.118
-9.5 | -0.477 | 0.06378 | -0.022 | -7.482
-9 | -0.46 | 0.05848 | -0.024 | -7.864
-8.5 | -0.436 | 0.05378 | -0.025 | -8.109
-8 | -0.407 | 0.05002 | -0.026 | -8.14
-7.5 | -0.375 | 0.04534 | -0.028 | -8.268
-7 | -0.413 | 0.01067 | -0.047 | -38.725
-6.5 | -0.362 | 0.0075 | -0.048 | -48.229
-6 | -0.307 | 0.00733 | -0.048 | -41.869
-5.5 | -0.25 | 0.00706 | -0.049 | -35.357
-5 | -0.19 | 0.00696 | -0.049 | -27.338
-4.5 | -0.129 | 0.00878 | -0.05 | -14.705
-4 | -0.067 | 0.00853 | -0.05 | -7.854
-3.5 | -0.004 | 0.00956 | -0.051 | -0.431
-3 | 0.059 | 0.00944 | -0.051 | 6.258
-2.5 | 0.123 | 0.00934 | -0.052 | 13.119
-2 | 0.186 | 0.00926 | -0.052 | 20.094
-1.5 | 0.25 | 0.00918 | -0.053 | 27.272
-1 | 0.314 | 0.00918 | -0.053 | 34.179
-0.5 | 0.377 | 0.00736 | -0.054 | 51.241
0 | 0.441 | 0.00747 | -0.054 | 59.033
0.5 | 0.502 | 0.0076 | -0.055 | 66.124
1 | 0.565 | 0.00771 | -0.055 | 73.353
1.5 | 0.628 | 0.00788 | -0.056 | 79.728
2 | 0.686 | 0.00786 | -0.056 | 87.318
2.5 | 0.745 | 0.00837 | -0.056 | 88.979
3 | 0.804 | 0.00862 | -0.056 | 93.342
3.5 | 0.863 | 0.00889 | -0.057 | 97.032
4 | 0.922 | 0.00921 | -0.057 | 100.101
4.5 | 0.98 | 0.00957 | -0.057 | 102.417
5 | 1.037 | 0.00999 | -0.058 | 103.874
5.5 | 1.094 | 0.01042 | -0.058 | 105.031
6 | 1.151 | 0.01092 | -0.058 | 105.389
6.5 | 1.206 | 0.0115 | -0.059 | 104.856
7 | 1.26 | 0.01222 | -0.059 | 103.1
7.5 | 1.314 | 0.01302 | -0.06 | 100.899
8 | 1.364 | 0.01399 | -0.06 | 97.53
8.5 | 1.412 | 0.01528 | -0.06 | 92.393
9 | 1.457 | 0.01668 | -0.06 | 87.363
9.5 | 1.5 | 0.01824 | -0.061 | 82.202
10 | 1.538 | 0.02004 | -0.061 | 76.739
10.5 | 1.57 | 0.02301 | -0.061 | 68.237
11 | 1.588 | 0.03178 | -0.061 | 49.973
11.5 | 1.611 | 0.03453 | -0.061 | 46.671
12 | 1.63 | 0.03699 | -0.061 | 44.049
12.5 | 1.641 | 0.03972 | -0.062 | 41.321
13 | 1.641 | 0.04278 | -0.062 | 38.357
13.5 | 1.629 | 0.04615 | -0.062 | 35.304
14 | 1.602 | 0.04995 | -0.062 | 32.077
14.5 | 1.564 | 0.0541 | -0.062 | 28.916
15 | 1.514 | 0.0588 | -0.063 | 25.756
15.5 | 1.453 | 0.06403 | -0.063 | 22.693
16 | 1.38 | 0.0711 | -0.063 | 19.402
16.5 | 1.297 | 0.07854 | -0.062 | 16.514
17 | 1.203 | 0.08891 | -0.062 | 13.526
17.5 | 1.097 | 0.10319 | -0.061 | 10.635

## 38. Re 750k Mach 0.25 (2)
BIGFOIL.COM POLAR EXPORT
NACA63-716 a=0.0
NACA63-716 a=0.0 |  |  |  | Cl Max: | 1.4529 | at alpha= | 11.5 | deg
XFOIL ncrit=9 |  |  |  | L/D Max: | 123.32 | at alpha= | 7 | deg
Re: | 750000 |  |  | Cd Min: | 0.17004 | at alpha= | -15.5 | deg
Mach: | 0.25 |  |  | Cl=0 at alpha= | -3.6361 | deg
|  |  |  | @ Cl=0.1, Cd= | 0.010056
|  |  |  | @ Cl=0.4, Cd= | 0.0074924
|  |  |  | @ Cl=0.6, Cd= | 0.0077367
alpha (deg) | Cl | Cd | Cm | Cl/Cd
-15.5 | -0.3897 | 0.17004 | -0.0034 | -2.2918
-15 | -0.3718 | 0.16346 | -0.007 | -2.2746
-14.5 | -0.3549 | 0.15649 | -0.0108 | -2.2679
-14 | -0.3504 | 0.14639 | -0.0167 | -2.3936
-13.5 | -0.3399 | 0.13769 | -0.0213 | -2.4686
-13 | -0.33 | 0.12878 | -0.0256 | -2.5625
-12.5 | -0.3246 | 0.11877 | -0.029 | -2.733
-12 | -0.3139 | 0.11143 | -0.0328 | -2.817
-11.5 | -0.528 | 0.05782 | -0.0654 | -9.1318
-11 | -0.6506 | 0.03705 | -0.0747 | -17.5601
-10.5 | -0.7004 | 0.02858 | -0.069 | -24.5066
-10 | -0.6899 | 0.02323 | -0.0655 | -29.6987
-9.5 | -0.6547 | 0.01998 | -0.0632 | -32.7678
-9 | -0.6102 | 0.01786 | -0.0614 | -34.1657
-8.5 | -0.5594 | 0.01632 | -0.0602 | -34.277
-8 | -0.5067 | 0.01505 | -0.0591 | -33.6678
-7.5 | -0.4505 | 0.01426 | -0.0583 | -31.5919
-7 | -0.3905 | 0.01404 | -0.0582 | -27.8134
-6 | -0.2728 | 0.01339 | -0.0579 | -20.3734
-5.5 | -0.2156 | 0.01281 | -0.0577 | -16.8306
-5 | -0.1567 | 0.01243 | -0.0577 | -12.6066
-4.5 | -0.1003 | 0.01168 | -0.0574 | -8.5873
-4 | -0.042 | 0.0112 | -0.0574 | -3.75
-3.5 | 0.0157 | 0.01062 | -0.0574 | 1.4783
-3 | 0.0746 | 0.01021 | -0.0575 | 7.3066
-2.5 | 0.1338 | 0.00985 | -0.0578 | 13.5838
-2 | 0.193 | 0.00949 | -0.0581 | 20.3372
-1.5 | 0.2443 | 0.00771 | -0.0582 | 31.6861
-1 | 0.3031 | 0.00749 | -0.0584 | 40.4673
-0.5 | 0.363 | 0.00748 | -0.0588 | 48.5294
0 | 0.4228 | 0.0075 | -0.059 | 56.3733
0.5 | 0.482 | 0.00756 | -0.0592 | 63.7566
1 | 0.542 | 0.00763 | -0.0596 | 71.0354
1.5 | 0.6018 | 0.00774 | -0.0601 | 77.7519
2 | 0.6613 | 0.00785 | -0.0604 | 84.242
2.5 | 0.7202 | 0.00796 | -0.0607 | 90.4774
3 | 0.778 | 0.00809 | -0.0607 | 96.1681
3.5 | 0.8355 | 0.00821 | -0.0607 | 101.7661
4.5 | 0.9431 | 0.00847 | -0.0589 | 111.3459
5 | 1.0077 | 0.00868 | -0.0604 | 116.0945
5.5 | 1.0759 | 0.00898 | -0.063 | 119.8107
6 | 1.1322 | 0.00927 | -0.0631 | 122.1359
6.5 | 1.1873 | 0.00963 | -0.0629 | 123.2918
7 | 1.2406 | 0.01006 | -0.0624 | 123.3201
7.5 | 1.2915 | 0.01056 | -0.0616 | 122.3011
8 | 1.3385 | 0.01117 | -0.0601 | 119.8299
8.5 | 1.3786 | 0.01197 | -0.0577 | 115.1713
9 | 1.4059 | 0.01292 | -0.0533 | 108.8158
9.5 | 1.421 | 0.01462 | -0.0482 | 97.1956
10 | 1.4315 | 0.017 | -0.0437 | 84.2059
10.5 | 1.4426 | 0.01971 | -0.0399 | 73.1913
11 | 1.4504 | 0.0229 | -0.0365 | 63.3362
11.5 | 1.4529 | 0.0267 | -0.0333 | 54.4157
12 | 1.4523 | 0.03101 | -0.0306 | 46.8333
12.5 | 1.451 | 0.03571 | -0.0284 | 40.6329
13 | 1.4461 | 0.0411 | -0.0267 | 35.1849
13.5 | 1.4426 | 0.04672 | -0.0257 | 30.8776
14 | 1.4375 | 0.05281 | -0.0252 | 27.2202
14.5 | 1.4308 | 0.05937 | -0.0251 | 24.0997
15 | 1.4219 | 0.06651 | -0.0256 | 21.3787
15.5 | 1.4112 | 0.07422 | -0.0267 | 19.0137
16 | 1.3991 | 0.08248 | -0.0283 | 16.9629
16.5 | 1.3899 | 0.09072 | -0.0303 | 15.3208

## 39. Re 750k Mach 0.50 (1)
BIGFOIL.COM POLAR EXPORT
NACA63-716 a=0.0
NACA63-716 a=0.0 |  |  |  | Cl Max: | 1.579 | at alpha= | 9.5 | deg
JavaFoil+Calcfoil stall+Eppler ext transition |  |  |  | L/D Max: | 92.246 | at alpha= | 5 | deg
Re: | 750000 |  |  | Cd Min: | 0.00706 | at alpha= | -4.5 | deg
Mach: | 0.5 |  |  | Cl=0 at alpha= | -3.4648 | deg
|  |  |  | @ Cl=0.1, Cd= | 0.0099378
|  |  |  | @ Cl=0.4, Cd= | 0.0084984
|  |  |  | @ Cl=0.6, Cd= | 0.0087119
alpha (deg) | Cl | Cd | Cm | Cl/Cd
-20 | -0.947 | 0.21045 | -0.024 | -4.501
-19.5 | -0.919 | 0.20031 | -0.024 | -4.588
-19 | -0.889 | 0.19509 | -0.023 | -4.555
-18.5 | -0.86 | 0.19088 | -0.023 | -4.504
-18 | -0.831 | 0.1847 | -0.023 | -4.501
-17.5 | -0.803 | 0.18117 | -0.023 | -4.433
-17 | -0.775 | 0.17613 | -0.024 | -4.399
-16.5 | -0.746 | 0.17183 | -0.024 | -4.344
-16 | -0.717 | 0.1616 | -0.023 | -4.435
-15.5 | -0.688 | 0.15181 | -0.023 | -4.531
-15 | -0.659 | 0.1481 | -0.023 | -4.452
-14.5 | -0.631 | 0.14287 | -0.023 | -4.416
-14 | -0.602 | 0.14247 | -0.023 | -4.228
-13.5 | -0.574 | 0.13861 | -0.023 | -4.14
-13 | -0.545 | 0.13521 | -0.023 | -4.033
-12.5 | -0.516 | 0.12607 | -0.022 | -4.09
-12 | -0.487 | 0.1237 | -0.022 | -3.937
-11.5 | -0.458 | 0.1206 | -0.022 | -3.802
-11 | -0.43 | 0.11432 | -0.022 | -3.761
-10.5 | -0.401 | 0.11293 | -0.023 | -3.554
-10 | -0.373 | 0.11021 | -0.023 | -3.383
-9.5 | -0.344 | 0.09547 | -0.021 | -3.6
-9 | -0.315 | 0.09461 | -0.021 | -3.33
-8.5 | -0.287 | 0.08829 | -0.021 | -3.246
-8 | -0.258 | 0.08293 | -0.019 | -3.108
-7.5 | -0.23 | 0.06005 | -0.023 | -3.828
-7 | -0.202 | 0.05244 | -0.025 | -3.845
-6.5 | -0.272 | 0.04789 | -0.015 | -5.673
-6 | -0.255 | 0.04276 | -0.028 | -5.972
-5.5 | -0.218 | 0.03732 | -0.033 | -5.844
-5 | -0.208 | 0.00745 | -0.055 | -27.881
-4.5 | -0.143 | 0.00706 | -0.056 | -20.188
-4 | -0.074 | 0.0103 | -0.056 | -7.219
-3.5 | -0.005 | 0.0101 | -0.057 | -0.453
-3 | 0.066 | 0.01 | -0.057 | 6.585
-2.5 | 0.137 | 0.00987 | -0.058 | 13.848
-2 | 0.208 | 0.00974 | -0.058 | 21.336
-1.5 | 0.28 | 0.00973 | -0.059 | 28.757
-1 | 0.351 | 0.00972 | -0.059 | 36.112
-0.5 | 0.422 | 0.00795 | -0.06 | 53.058
0 | 0.487 | 0.00775 | -0.06 | 62.814
0.5 | 0.552 | 0.00854 | -0.06 | 64.628
1 | 0.619 | 0.00878 | -0.06 | 70.532
1.5 | 0.686 | 0.00905 | -0.061 | 75.821
2 | 0.753 | 0.00935 | -0.061 | 80.547
2.5 | 0.819 | 0.00971 | -0.062 | 84.332
3 | 0.884 | 0.01014 | -0.062 | 87.213
3.5 | 0.949 | 0.01058 | -0.062 | 89.656
4 | 1.013 | 0.01111 | -0.063 | 91.139
4.5 | 1.076 | 0.01171 | -0.063 | 91.915
5 | 1.139 | 0.01235 | -0.064 | 92.246
5.5 | 1.201 | 0.01308 | -0.064 | 91.794
6 | 1.261 | 0.01401 | -0.064 | 90.029
6.5 | 1.32 | 0.01506 | -0.065 | 87.621
7 | 1.377 | 0.01642 | -0.065 | 83.815
7.5 | 1.431 | 0.01824 | -0.065 | 78.46
8 | 1.481 | 0.02014 | -0.066 | 73.512
8.5 | 1.522 | 0.02232 | -0.066 | 68.221
9 | 1.558 | 0.02493 | -0.066 | 62.479
9.5 | 1.579 | 0.02984 | -0.066 | 52.922
10 | 1.575 | 0.04137 | -0.066 | 38.078
10.5 | 1.558 | 0.04629 | -0.066 | 33.657
11 | 1.486 | 0.05205 | -0.066 | 28.557
11.5 | 1.084 | 0.06363 | -0.065 | 17.042
12 | 0.85 | 0.11702 | -0.027 | 7.264
12.5 | 0.876 | 0.12249 | -0.027 | 7.152
13 | 0.904 | 0.13348 | -0.031 | 6.769
13.5 | 0.93 | 0.14054 | -0.033 | 6.62
14 | 0.958 | 0.14463 | -0.036 | 6.622
14.5 | 0.986 | 0.15351 | -0.039 | 6.423

## 40. Re 750k Mach 0.50 (2)
BIGFOIL.COM POLAR EXPORT
NACA63-716 a=0.0
NACA63-716 a=0.0 |  |  |  | Cl Max: | 1.4103 | at alpha= | 10 | deg
XFOIL ncrit=9 |  |  |  | L/D Max: | 108.063 | at alpha= | 5.5 | deg
Re: | 750000 |  |  | Cd Min: | 0.25156 | at alpha= | -20 | deg
Mach: | 0.5 |  |  | Cl=0 at alpha= | -3.7191 | deg
|  |  |  | @ Cl=0.1, Cd= | 0.011239
|  |  |  | @ Cl=0.4, Cd= | 0.0082401
|  |  |  | @ Cl=0.6, Cd= | 0.0085082
alpha (deg) | Cl | Cd | Cm | Cl/Cd
-20 | -0.5912 | 0.25156 | 0.041 | -2.3501
-19 | -0.5374 | 0.23559 | 0.0291 | -2.2811
-18.5 | -0.5202 | 0.22945 | 0.0269 | -2.2672
-18 | -0.498 | 0.22229 | 0.0229 | -2.2403
-17.5 | -0.4753 | 0.21457 | 0.0183 | -2.2151
-17 | -0.456 | 0.20605 | 0.0124 | -2.2131
-16.5 | -0.431 | 0.19847 | 0.0088 | -2.1716
-16 | -0.4072 | 0.19132 | 0.0046 | -2.1284
-15.5 | -0.3839 | 0.18393 | 0.0002 | -2.0872
-15 | -0.3614 | 0.17627 | -0.0043 | -2.0503
-14.5 | -0.3425 | 0.16768 | -0.0096 | -2.0426
-14 | -0.3278 | 0.15884 | -0.0153 | -2.0637
-13 | -0.2816 | 0.14411 | -0.0223 | -1.9541
-12.5 | -0.2616 | 0.13687 | -0.0262 | -1.9113
-12 | -0.2436 | 0.12906 | -0.0305 | -1.8875
-11 | -0.2304 | 0.10844 | -0.0409 | -2.1247
-10.5 | -0.2233 | 0.09946 | -0.0457 | -2.2451
-10 | -0.2178 | 0.09071 | -0.0505 | -2.4011
-9.5 | -0.2139 | 0.08233 | -0.0554 | -2.5981
-9 | -0.2177 | 0.07292 | -0.0612 | -2.9855
-8.5 | -0.2276 | 0.06276 | -0.0682 | -3.6265
-8 | -0.2525 | 0.05006 | -0.0796 | -5.0439
-7.5 | -0.2869 | 0.04172 | -0.0834 | -6.8768
-7 | -0.3108 | 0.03469 | -0.0813 | -8.9594
-6.5 | -0.3207 | 0.02512 | -0.0784 | -12.7667
-6 | -0.2951 | 0.01794 | -0.0749 | -16.4493
-5.5 | -0.2343 | 0.01575 | -0.0727 | -14.8762
-5 | -0.1672 | 0.01492 | -0.0713 | -11.2064
-4.5 | -0.1011 | 0.01393 | -0.0702 | -7.2577
-4 | -0.0368 | 0.01285 | -0.0689 | -2.8638
-3.5 | 0.0287 | 0.01202 | -0.068 | 2.3877
-3 | 0.0934 | 0.01129 | -0.0672 | 8.2728
-2.5 | 0.1604 | 0.01077 | -0.0669 | 14.8932
-2 | 0.2276 | 0.0104 | -0.0667 | 21.8846
-1.5 | 0.2953 | 0.01 | -0.0668 | 29.53
-1 | 0.3525 | 0.00831 | -0.0666 | 42.4188
-0.5 | 0.4205 | 0.00821 | -0.0666 | 51.218
0 | 0.4887 | 0.00831 | -0.0667 | 58.8087
0.5 | 0.5566 | 0.0084 | -0.0667 | 66.2619
1 | 0.6248 | 0.00857 | -0.0669 | 72.9055
1.5 | 0.693 | 0.00871 | -0.0671 | 79.5637
2 | 0.7602 | 0.00892 | -0.0671 | 85.2242
2.5 | 0.8269 | 0.00912 | -0.0669 | 90.6689
3 | 0.8926 | 0.00937 | -0.0665 | 95.2615
3.5 | 0.9558 | 0.00966 | -0.0656 | 98.9441
4 | 1.0179 | 0.0099 | -0.0643 | 102.8182
4.5 | 1.0739 | 0.0102 | -0.0618 | 105.2843
5 | 1.1353 | 0.01058 | -0.0603 | 107.3062
5.5 | 1.2049 | 0.01115 | -0.0609 | 108.0628
6 | 1.2502 | 0.01186 | -0.0572 | 105.4132
6.5 | 1.2856 | 0.01295 | -0.0526 | 99.2741
7 | 1.3195 | 0.01444 | -0.0484 | 91.3781
7.5 | 1.3472 | 0.01648 | -0.0443 | 81.7476
8 | 1.3728 | 0.01888 | -0.0404 | 72.7119
8.5 | 1.3898 | 0.02194 | -0.0364 | 63.3455
9 | 1.399 | 0.02566 | -0.0324 | 54.5207
9.5 | 1.4076 | 0.02968 | -0.029 | 47.4259
10 | 1.4103 | 0.03443 | -0.026 | 40.9614
10.5 | 1.41 | 0.03973 | -0.0235 | 35.4896
11 | 1.4033 | 0.04587 | -0.0218 | 30.593
11.5 | 1.3969 | 0.05236 | -0.0206 | 26.6788
12 | 1.3893 | 0.0593 | -0.0201 | 23.4283
12.5 | 1.3834 | 0.06646 | -0.0201 | 20.8155
13 | 1.3771 | 0.07401 | -0.0208 | 18.6069
13.5 | 1.3679 | 0.08223 | -0.0221 | 16.635
14 | 1.3572 | 0.09102 | -0.0242 | 14.911
14.5 | 1.3432 | 0.10055 | -0.0271 | 13.3585
15 | 1.3277 | 0.1107 | -0.0308 | 11.9937

## 41. Re 1M Mach 0.00 (1)
BIGFOIL.COM POLAR EXPORT
NACA63-716 a=0.0
NACA63-716 a=0.0 |  |  |  | Cl Max: | 1.669 | at alpha= | 13.5 | deg
JavaFoil+Calcfoil stall+Eppler ext transition |  |  |  | L/D Max: | 117.421 | at alpha= | 6 | deg
Re: | 1000000 |  |  | Cd Min: | 0.00654 | at alpha= | -5 | deg
Mach: | 0 |  |  | Cl=0 at alpha= | -3.4672 | deg
|  |  |  | @ Cl=0.1, Cd= | 0.0087607
|  |  |  | @ Cl=0.4, Cd= | 0.0068439
|  |  |  | @ Cl=0.6, Cd= | 0.007154
alpha (deg) | Cl | Cd | Cm | Cl/Cd
-18.5 | -0.496 | 0.16744 | -0.018 | -2.964
-18 | -0.511 | 0.16193 | -0.018 | -3.156
-17.5 | -0.525 | 0.15242 | -0.018 | -3.447
-17 | -0.539 | 0.14087 | -0.019 | -3.828
-16.5 | -0.552 | 0.13581 | -0.019 | -4.066
-16 | -0.564 | 0.12708 | -0.019 | -4.438
-15.5 | -0.575 | 0.12115 | -0.019 | -4.744
-15 | -0.584 | 0.11349 | -0.019 | -5.142
-14.5 | -0.591 | 0.1078 | -0.02 | -5.481
-14 | -0.596 | 0.10211 | -0.02 | -5.835
-13.5 | -0.598 | 0.09604 | -0.02 | -6.229
-13 | -0.597 | 0.09268 | -0.02 | -6.447
-12.5 | -0.594 | 0.08723 | -0.02 | -6.811
-12 | -0.588 | 0.0818 | -0.02 | -7.182
-11.5 | -0.578 | 0.07733 | -0.021 | -7.472
-11 | -0.565 | 0.07074 | -0.022 | -7.988
-10.5 | -0.548 | 0.06606 | -0.023 | -8.299
-10 | -0.528 | 0.06153 | -0.024 | -8.579
-9.5 | -0.503 | 0.05825 | -0.024 | -8.636
-9 | -0.477 | 0.05289 | -0.026 | -9.016
-8.5 | -0.455 | 0.04245 | -0.031 | -10.728
-8 | -0.504 | 0.00721 | -0.045 | -69.829
-7.5 | -0.457 | 0.00714 | -0.046 | -63.969
-7 | -0.407 | 0.00704 | -0.046 | -57.861
-6.5 | -0.355 | 0.00704 | -0.046 | -50.419
-6 | -0.3 | 0.00673 | -0.047 | -44.535
-5.5 | -0.243 | 0.00663 | -0.047 | -36.663
-5 | -0.185 | 0.00654 | -0.048 | -28.255
-4.5 | -0.125 | 0.00823 | -0.048 | -15.229
-4 | -0.065 | 0.00805 | -0.049 | -8.064
-3.5 | -0.004 | 0.00894 | -0.049 | -0.446
-3 | 0.057 | 0.00883 | -0.049 | 6.487
-2.5 | 0.119 | 0.00873 | -0.05 | 13.599
-2 | 0.18 | 0.00863 | -0.05 | 20.881
-1.5 | 0.242 | 0.0086 | -0.051 | 28.169
-1 | 0.304 | 0.00855 | -0.051 | 35.559
-0.5 | 0.365 | 0.00681 | -0.052 | 53.679
0 | 0.427 | 0.00687 | -0.052 | 62.115
0.5 | 0.487 | 0.00696 | -0.053 | 69.918
1 | 0.548 | 0.00705 | -0.053 | 77.634
1.5 | 0.608 | 0.00717 | -0.054 | 84.888
2 | 0.669 | 0.00731 | -0.054 | 91.563
2.5 | 0.73 | 0.00747 | -0.055 | 97.675
3 | 0.79 | 0.00778 | -0.055 | 101.541
3.5 | 0.844 | 0.008 | -0.055 | 105.517
4 | 0.901 | 0.00824 | -0.056 | 109.306
4.5 | 0.957 | 0.00851 | -0.056 | 112.454
5 | 1.013 | 0.00885 | -0.056 | 114.498
5.5 | 1.069 | 0.00919 | -0.057 | 116.302
6 | 1.124 | 0.00957 | -0.057 | 117.421
6.5 | 1.178 | 0.01009 | -0.057 | 116.732
7 | 1.231 | 0.01067 | -0.058 | 115.414
7.5 | 1.283 | 0.01136 | -0.058 | 113.001
8 | 1.333 | 0.01218 | -0.058 | 109.47
8.5 | 1.38 | 0.01331 | -0.059 | 103.723
9 | 1.426 | 0.01435 | -0.059 | 99.357
9.5 | 1.469 | 0.0156 | -0.059 | 94.213
10 | 1.51 | 0.01704 | -0.06 | 88.648
10.5 | 1.547 | 0.01885 | -0.06 | 82.096
11 | 1.58 | 0.02139 | -0.06 | 73.858
11.5 | 1.598 | 0.02893 | -0.06 | 55.234
12 | 1.624 | 0.0312 | -0.06 | 52.05
12.5 | 1.646 | 0.03331 | -0.06 | 49.421
13 | 1.661 | 0.03553 | -0.061 | 46.751
13.5 | 1.669 | 0.03801 | -0.061 | 43.903
14 | 1.667 | 0.04075 | -0.061 | 40.91
14.5 | 1.659 | 0.04352 | -0.061 | 38.116
15 | 1.644 | 0.04685 | -0.062 | 35.09
15.5 | 1.623 | 0.05043 | -0.062 | 32.181
16 | 1.596 | 0.05422 | -0.062 | 29.443
16.5 | 1.566 | 0.05764 | -0.062 | 27.161
17 | 1.529 | 0.06238 | -0.062 | 24.51
17.5 | 1.488 | 0.06725 | -0.063 | 22.132
18 | 1.442 | 0.07393 | -0.062 | 19.507
18.5 | 1.396 | 0.07911 | -0.063 | 17.644

## 42. Re 1M Mach 0.00 (2)
BIGFOIL.COM POLAR EXPORT
NACA63-716 a=0.0
NACA63-716 a=0.0 |  |  |  | Cl Max: | 1.4852 | at alpha= | 13.5 | deg
XFOIL ncrit=9 |  |  |  | L/D Max: | 138.879 | at alpha= | 7 | deg
Re: | 1000000 |  |  | Cd Min: | 0.09798 | at alpha= | 18.5 | deg
Mach: | 0 |  |  | Cl=0 at alpha= | -3.6047 | deg
|  |  |  | @ Cl=0.1, Cd= | 0.0090405
|  |  |  | @ Cl=0.4, Cd= | 0.0066586
|  |  |  | @ Cl=0.6, Cd= | 0.006835
alpha (deg) | Cl | Cd | Cm | Cl/Cd
-15.5 | -0.8404 | 0.05886 | -0.06 | -14.2779
-15 | -0.9058 | 0.0432 | -0.07 | -20.9676
-14.5 | -0.9336 | 0.03569 | -0.0719 | -26.1586
-14 | -0.9417 | 0.03125 | -0.0708 | -30.1344
-13.5 | -0.946 | 0.02784 | -0.0673 | -33.9799
-13 | -0.9389 | 0.02547 | -0.0626 | -36.863
-12.5 | -0.9128 | 0.02334 | -0.0601 | -39.1088
-12 | -0.8787 | 0.0215 | -0.0581 | -40.8698
-11.5 | -0.8398 | 0.01978 | -0.0566 | -42.457
-11 | -0.7966 | 0.01835 | -0.0554 | -43.4114
-10.5 | -0.7507 | 0.01708 | -0.0545 | -43.952
-10 | -0.7047 | 0.01559 | -0.0535 | -45.2021
-9.5 | -0.6548 | 0.01459 | -0.053 | -44.8801
-9 | -0.6029 | 0.01372 | -0.0526 | -43.9431
-8.5 | -0.5511 | 0.01287 | -0.0522 | -42.8205
-8 | -0.4962 | 0.01242 | -0.0522 | -39.9517
-7.5 | -0.4389 | 0.01229 | -0.0525 | -35.712
-7 | -0.3828 | 0.01203 | -0.0528 | -31.8204
-6.5 | -0.3257 | 0.01181 | -0.053 | -27.5783
-6 | -0.2708 | 0.01134 | -0.0531 | -23.8801
-5.5 | -0.2139 | 0.01102 | -0.0534 | -19.4102
-5 | -0.1585 | 0.01055 | -0.0535 | -15.0237
-4.5 | -0.1014 | 0.01025 | -0.0539 | -9.8927
-4 | -0.0453 | 0.00982 | -0.0541 | -4.613
-3.5 | 0.012 | 0.00951 | -0.0545 | 1.2618
-3 | 0.0691 | 0.00918 | -0.0548 | 7.5272
-2.5 | 0.1267 | 0.00892 | -0.0553 | 14.204
-2 | 0.1839 | 0.00858 | -0.0557 | 21.4336
-1.5 | 0.2352 | 0.00699 | -0.0561 | 33.6481
-1 | 0.292 | 0.00672 | -0.0565 | 43.4524
-0.5 | 0.35 | 0.00665 | -0.057 | 52.6316
0 | 0.4079 | 0.00666 | -0.0574 | 61.2462
0.5 | 0.4655 | 0.00665 | -0.0578 | 70
1 | 0.5235 | 0.00674 | -0.0583 | 77.6706
1.5 | 0.5817 | 0.0068 | -0.0589 | 85.5441
2 | 0.6392 | 0.00691 | -0.0594 | 92.5036
2.5 | 0.6966 | 0.00698 | -0.0599 | 99.7994
3 | 0.7533 | 0.00709 | -0.0603 | 106.2482
3.5 | 0.8096 | 0.00719 | -0.0606 | 112.6008
4 | 0.865 | 0.00732 | -0.0607 | 118.1694
4.5 | 0.9184 | 0.00746 | -0.0604 | 123.1099
5 | 0.9696 | 0.00755 | -0.0596 | 128.4238
5.5 | 1.0332 | 0.00774 | -0.0617 | 133.4884
6 | 1.0936 | 0.00802 | -0.0633 | 136.3591
6.5 | 1.1481 | 0.0083 | -0.0637 | 138.3253
7 | 1.2013 | 0.00865 | -0.0639 | 138.8786
7.5 | 1.2529 | 0.00906 | -0.0638 | 138.2892
8 | 1.3027 | 0.00955 | -0.0635 | 136.4084
8.5 | 1.3502 | 0.01011 | -0.0629 | 133.5509
9 | 1.3911 | 0.01093 | -0.0614 | 127.2736
9.5 | 1.4217 | 0.01205 | -0.0583 | 117.9834
10 | 1.4367 | 0.01332 | -0.0529 | 107.8604
10.5 | 1.4504 | 0.01508 | -0.0483 | 96.1804
11 | 1.4636 | 0.01723 | -0.0445 | 84.9449
11.5 | 1.4738 | 0.01983 | -0.041 | 74.3217
12.5 | 1.4833 | 0.02652 | -0.0349 | 55.9314
13 | 1.4822 | 0.03067 | -0.0323 | 48.3274
13.5 | 1.4852 | 0.03479 | -0.0305 | 42.6904
14 | 1.4838 | 0.03965 | -0.0291 | 37.4224
14.5 | 1.482 | 0.04484 | -0.0281 | 33.0508
15 | 1.4774 | 0.05059 | -0.0276 | 29.2034
15.5 | 1.4715 | 0.05683 | -0.0275 | 25.893
16 | 1.4673 | 0.06315 | -0.0279 | 23.2352
16.5 | 1.4635 | 0.06972 | -0.0287 | 20.9911
17 | 1.4597 | 0.07657 | -0.0299 | 19.0636
17.5 | 1.4582 | 0.08332 | -0.0315 | 17.5012
18 | 1.454 | 0.09069 | -0.0334 | 16.0326
18.5 | 1.4516 | 0.09798 | -0.0357 | 14.8153

## 43. Re 1M Mach 0.10 (1)
BIGFOIL.COM POLAR EXPORT
NACA63-716 a=0.0
NACA63-716 a=0.0 |  |  |  | Cl Max: | 1.665 | at alpha= | 13.5 | deg
JavaFoil+Calcfoil stall+Eppler ext transition |  |  |  | L/D Max: | 116.803 | at alpha= | 6 | deg
Re: | 1000000 |  |  | Cd Min: | 0.00655 | at alpha= | -5 | deg
Mach: | 0.1 |  |  | Cl=0 at alpha= | -3.4677 | deg
|  |  |  | @ Cl=0.1, Cd= | 0.0087743
|  |  |  | @ Cl=0.4, Cd= | 0.0068639
|  |  |  | @ Cl=0.6, Cd= | 0.0072084
alpha (deg) | Cl | Cd | Cm | Cl/Cd
-18 | -0.463 | 0.16529 | -0.018 | -2.802
-17.5 | -0.48 | 0.1555 | -0.018 | -3.087
-17 | -0.497 | 0.14399 | -0.018 | -3.451
-16.5 | -0.513 | 0.13846 | -0.019 | -3.703
-16 | -0.528 | 0.12885 | -0.019 | -4.096
-15.5 | -0.542 | 0.12156 | -0.019 | -4.455
-15 | -0.554 | 0.11649 | -0.019 | -4.754
-14.5 | -0.564 | 0.11037 | -0.02 | -5.112
-14 | -0.572 | 0.10434 | -0.02 | -5.487
-13.5 | -0.578 | 0.09912 | -0.02 | -5.828
-13 | -0.581 | 0.0916 | -0.02 | -6.34
-12.5 | -0.58 | 0.08767 | -0.02 | -6.613
-12 | -0.576 | 0.08325 | -0.02 | -6.918
-11.5 | -0.568 | 0.07759 | -0.021 | -7.326
-11 | -0.558 | 0.07197 | -0.022 | -7.751
-10.5 | -0.543 | 0.06687 | -0.023 | -8.116
-10 | -0.524 | 0.06223 | -0.024 | -8.42
-9.5 | -0.501 | 0.05884 | -0.024 | -8.507
-9 | -0.475 | 0.0536 | -0.026 | -8.863
-8.5 | -0.448 | 0.0472 | -0.028 | -9.496
-8 | -0.504 | 0.01064 | -0.045 | -47.361
-7.5 | -0.458 | 0.00716 | -0.046 | -63.946
-7 | -0.408 | 0.00706 | -0.046 | -57.874
-6.5 | -0.356 | 0.00705 | -0.047 | -50.46
-6 | -0.301 | 0.00675 | -0.047 | -44.628
-5.5 | -0.244 | 0.00666 | -0.047 | -36.69
-5 | -0.186 | 0.00655 | -0.048 | -28.344
-4.5 | -0.126 | 0.00826 | -0.048 | -15.251
-4 | -0.065 | 0.00807 | -0.049 | -8.085
-3.5 | -0.004 | 0.00897 | -0.049 | -0.447
-3 | 0.058 | 0.00885 | -0.05 | 6.503
-2.5 | 0.119 | 0.00874 | -0.05 | 13.647
-2 | 0.181 | 0.00865 | -0.051 | 20.947
-1.5 | 0.244 | 0.00861 | -0.051 | 28.281
-1 | 0.305 | 0.00856 | -0.052 | 35.684
-0.5 | 0.367 | 0.0068 | -0.052 | 54.009
0 | 0.429 | 0.00692 | -0.053 | 61.958
0.5 | 0.489 | 0.00702 | -0.053 | 69.672
1 | 0.55 | 0.00711 | -0.054 | 77.342
1.5 | 0.611 | 0.00723 | -0.054 | 84.533
2 | 0.672 | 0.00733 | -0.055 | 91.764
2.5 | 0.733 | 0.00756 | -0.055 | 96.952
3 | 0.794 | 0.00779 | -0.056 | 101.878
3.5 | 0.848 | 0.00804 | -0.056 | 105.393
4 | 0.904 | 0.0083 | -0.056 | 108.955
4.5 | 0.961 | 0.00857 | -0.056 | 112.131
5 | 1.017 | 0.00892 | -0.057 | 114.08
5.5 | 1.073 | 0.00927 | -0.057 | 115.829
6 | 1.129 | 0.00966 | -0.057 | 116.803
6.5 | 1.183 | 0.01019 | -0.058 | 116.087
7 | 1.236 | 0.01078 | -0.058 | 114.635
7.5 | 1.288 | 0.0115 | -0.058 | 112.005
8 | 1.339 | 0.01234 | -0.059 | 108.445
8.5 | 1.385 | 0.01352 | -0.059 | 102.453
9 | 1.431 | 0.01457 | -0.059 | 98.263
9.5 | 1.475 | 0.01586 | -0.059 | 92.965
10 | 1.515 | 0.01733 | -0.06 | 87.421
10.5 | 1.552 | 0.01929 | -0.06 | 80.432
11 | 1.584 | 0.02182 | -0.06 | 72.58
11.5 | 1.601 | 0.02945 | -0.06 | 54.371
12 | 1.626 | 0.03172 | -0.06 | 51.269
12.5 | 1.647 | 0.03391 | -0.061 | 48.584
13 | 1.66 | 0.03622 | -0.061 | 45.844
13.5 | 1.665 | 0.03879 | -0.061 | 42.931
14 | 1.661 | 0.04152 | -0.061 | 40.008
14.5 | 1.649 | 0.04456 | -0.062 | 37.016
15 | 1.63 | 0.04813 | -0.062 | 33.875
15.5 | 1.605 | 0.05185 | -0.062 | 30.961
16 | 1.575 | 0.05568 | -0.062 | 28.28
16.5 | 1.538 | 0.05951 | -0.062 | 25.848
17 | 1.496 | 0.06417 | -0.063 | 23.317
17.5 | 1.45 | 0.0694 | -0.063 | 20.888
18 | 1.399 | 0.07578 | -0.063 | 18.457
18.5 | 1.344 | 0.08305 | -0.063 | 16.186

## 44. Re 1M Mach 0.10 (2)
BIGFOIL.COM POLAR EXPORT
NACA63-716 a=0.0
NACA63-716 a=0.0 |  |  |  | Cl Max: | 1.481 | at alpha= | 13.5 | deg
XFOIL ncrit=9 |  |  |  | L/D Max: | 138.272 | at alpha= | 7 | deg
Re: | 1000000 |  |  | Cd Min: | 0.10157 | at alpha= | 18.5 | deg
Mach: | 0.1 |  |  | Cl=0 at alpha= | -3.6061 | deg
|  |  |  | @ Cl=0.1, Cd= | 0.0090748
|  |  |  | @ Cl=0.4, Cd= | 0.0066863
|  |  |  | @ Cl=0.6, Cd= | 0.0068551
alpha (deg) | Cl | Cd | Cm | Cl/Cd
-15 | -0.7951 | 0.061 | -0.0587 | -13.0344
-14.5 | -0.8736 | 0.0427 | -0.0711 | -20.459
-14 | -0.8968 | 0.03569 | -0.0729 | -25.1275
-13.5 | -0.9127 | 0.03068 | -0.0713 | -29.749
-13 | -0.9174 | 0.02742 | -0.067 | -33.4573
-12.5 | -0.9043 | 0.02494 | -0.063 | -36.259
-12 | -0.8755 | 0.02274 | -0.0605 | -38.5004
-11.5 | -0.84 | 0.02072 | -0.0586 | -40.5405
-11 | -0.7985 | 0.01906 | -0.0571 | -41.894
-10.5 | -0.7536 | 0.01763 | -0.056 | -42.7453
-10 | -0.708 | 0.01605 | -0.0549 | -44.1121
-9.5 | -0.6585 | 0.0149 | -0.0541 | -44.1946
-9 | -0.6067 | 0.01396 | -0.0536 | -43.4599
-8.5 | -0.5544 | 0.01307 | -0.0532 | -42.4178
-8 | -0.5001 | 0.01245 | -0.0529 | -40.1687
-7.5 | -0.4424 | 0.01229 | -0.0532 | -35.9967
-6.5 | -0.328 | 0.01185 | -0.0536 | -27.6793
-6 | -0.2723 | 0.01139 | -0.0537 | -23.9069
-5.5 | -0.2151 | 0.01108 | -0.0539 | -19.4134
-5 | -0.1592 | 0.0106 | -0.054 | -15.0189
-4.5 | -0.1019 | 0.0103 | -0.0543 | -9.8932
-4 | -0.0453 | 0.00985 | -0.0545 | -4.599
-3.5 | 0.0122 | 0.00954 | -0.0548 | 1.2788
-3 | 0.0698 | 0.0092 | -0.0552 | 7.587
-2.5 | 0.1277 | 0.00896 | -0.0556 | 14.2522
-2 | 0.1854 | 0.00862 | -0.0561 | 21.5081
-1.5 | 0.2369 | 0.00704 | -0.0564 | 33.6506
-1 | 0.2941 | 0.00674 | -0.0568 | 43.635
-0.5 | 0.3523 | 0.00667 | -0.0573 | 52.8186
0 | 0.4107 | 0.00669 | -0.0578 | 61.3901
0.5 | 0.4686 | 0.00668 | -0.0581 | 70.1497
1 | 0.5269 | 0.00676 | -0.0587 | 77.9438
1.5 | 0.5854 | 0.00683 | -0.0592 | 85.7101
2 | 0.6435 | 0.00693 | -0.0597 | 92.8571
2.5 | 0.7011 | 0.00702 | -0.0602 | 99.8718
3 | 0.7583 | 0.00712 | -0.0606 | 106.5028
3.5 | 0.8147 | 0.00725 | -0.0608 | 112.3724
4.5 | 0.9241 | 0.00752 | -0.0607 | 122.8856
5 | 0.9759 | 0.0076 | -0.0599 | 128.4079
5.5 | 1.0394 | 0.00778 | -0.0618 | 133.599
6 | 1.1004 | 0.00809 | -0.0634 | 136.0198
6.5 | 1.1551 | 0.00838 | -0.0637 | 137.8401
7 | 1.2085 | 0.00874 | -0.0638 | 138.2723
7.5 | 1.2601 | 0.00918 | -0.0637 | 137.2658
8 | 1.31 | 0.00967 | -0.0633 | 135.4705
8.5 | 1.3576 | 0.01024 | -0.0626 | 132.5781
9 | 1.3977 | 0.01109 | -0.0608 | 126.0325
9.5 | 1.4238 | 0.01226 | -0.0569 | 116.1338
10 | 1.4378 | 0.01366 | -0.0514 | 105.2562
10.5 | 1.4506 | 0.0156 | -0.047 | 92.9872
11 | 1.463 | 0.0179 | -0.0432 | 81.7318
11.5 | 1.4731 | 0.02063 | -0.0398 | 71.4057
12 | 1.4772 | 0.02398 | -0.0366 | 61.6013
12.5 | 1.4806 | 0.02765 | -0.0338 | 53.5479
13 | 1.4792 | 0.03193 | -0.0314 | 46.3263
13.5 | 1.481 | 0.03631 | -0.0296 | 40.7877
14 | 1.4781 | 0.04143 | -0.0283 | 35.677
14.5 | 1.4771 | 0.04668 | -0.0275 | 31.6431
15 | 1.4699 | 0.05284 | -0.027 | 27.8179
15.5 | 1.4648 | 0.05913 | -0.0271 | 24.7725
16 | 1.4594 | 0.06574 | -0.0277 | 22.1996
16.5 | 1.4562 | 0.07236 | -0.0286 | 20.1244
17 | 1.4519 | 0.07943 | -0.03 | 18.279
17.5 | 1.4481 | 0.08664 | -0.0318 | 16.714
18 | 1.4452 | 0.09396 | -0.0338 | 15.381
18.5 | 1.4415 | 0.10157 | -0.0363 | 14.1922

## 45. Re 1M Mach 0.25 (1)
BIGFOIL.COM POLAR EXPORT
NACA63-716 a=0.0
NACA63-716 a=0.0 |  |  |  | Cl Max: | 1.645 | at alpha= | 12.5 | deg
JavaFoil+Calcfoil stall+Eppler ext transition |  |  |  | L/D Max: | 113.05 | at alpha= | 6 | deg
Re: | 1000000 |  |  | Cd Min: | 0.00665 | at alpha= | -5 | deg
Mach: | 0.25 |  |  | Cl=0 at alpha= | -3.4682 | deg
|  |  |  | @ Cl=0.1, Cd= | 0.0088867
|  |  |  | @ Cl=0.4, Cd= | 0.0069688
|  |  |  | @ Cl=0.6, Cd= | 0.0073311
alpha (deg) | Cl | Cd | Cm | Cl/Cd
-15.5 | -0.215 | 0.14181 | -0.018 | -1.517
-15 | -0.27 | 0.13455 | -0.019 | -2.004
-14.5 | -0.317 | 0.12201 | -0.019 | -2.596
-14 | -0.358 | 0.11322 | -0.019 | -3.166
-13.5 | -0.395 | 0.10834 | -0.02 | -3.647
-13 | -0.427 | 0.10198 | -0.02 | -4.185
-12.5 | -0.453 | 0.09402 | -0.02 | -4.819
-12 | -0.473 | 0.08911 | -0.021 | -5.312
-11.5 | -0.488 | 0.08127 | -0.021 | -6.001
-11 | -0.495 | 0.07701 | -0.021 | -6.427
-10.5 | -0.496 | 0.07039 | -0.022 | -7.05
-10 | -0.49 | 0.06773 | -0.022 | -7.234
-9.5 | -0.478 | 0.0626 | -0.023 | -7.636
-9 | -0.46 | 0.05693 | -0.024 | -8.085
-8.5 | -0.437 | 0.05229 | -0.025 | -8.358
-8 | -0.409 | 0.04818 | -0.027 | -8.483
-7.5 | -0.379 | 0.04156 | -0.031 | -9.124
-7 | -0.413 | 0.00715 | -0.047 | -57.79
-6.5 | -0.362 | 0.00715 | -0.048 | -50.567
-6 | -0.307 | 0.00699 | -0.048 | -43.929
-5.5 | -0.25 | 0.00676 | -0.049 | -36.96
-5 | -0.19 | 0.00665 | -0.049 | -28.596
-4.5 | -0.129 | 0.00836 | -0.05 | -15.453
-4 | -0.067 | 0.00811 | -0.05 | -8.262
-3.5 | -0.004 | 0.00909 | -0.051 | -0.453
-3 | 0.059 | 0.00897 | -0.051 | 6.59
-2.5 | 0.123 | 0.00884 | -0.052 | 13.86
-2 | 0.186 | 0.00874 | -0.052 | 21.29
-1.5 | 0.25 | 0.00868 | -0.053 | 28.839
-1 | 0.314 | 0.00867 | -0.053 | 36.212
-0.5 | 0.377 | 0.00694 | -0.054 | 54.342
0 | 0.441 | 0.00702 | -0.054 | 62.834
0.5 | 0.502 | 0.00714 | -0.055 | 70.317
1 | 0.565 | 0.00727 | -0.055 | 77.775
1.5 | 0.628 | 0.00738 | -0.056 | 85.074
2 | 0.691 | 0.00756 | -0.056 | 91.369
2.5 | 0.753 | 0.00775 | -0.057 | 97.138
3 | 0.808 | 0.00807 | -0.057 | 100.096
3.5 | 0.867 | 0.00833 | -0.057 | 103.992
4 | 0.925 | 0.00862 | -0.057 | 107.362
4.5 | 0.983 | 0.00893 | -0.058 | 110.05
5 | 1.041 | 0.00933 | -0.058 | 111.601
5.5 | 1.098 | 0.00974 | -0.058 | 112.696
6 | 1.154 | 0.01021 | -0.059 | 113.05
6.5 | 1.21 | 0.01082 | -0.059 | 111.78
7 | 1.264 | 0.0115 | -0.059 | 109.926
7.5 | 1.317 | 0.01237 | -0.06 | 106.476
8 | 1.367 | 0.01342 | -0.06 | 101.885
8.5 | 1.414 | 0.01465 | -0.06 | 96.566
9 | 1.46 | 0.01588 | -0.061 | 91.906
9.5 | 1.502 | 0.01736 | -0.061 | 86.536
10 | 1.54 | 0.0191 | -0.061 | 80.645
10.5 | 1.574 | 0.02172 | -0.061 | 72.458
11 | 1.592 | 0.03 | -0.061 | 53.06
11.5 | 1.615 | 0.03264 | -0.061 | 49.476
12 | 1.633 | 0.03498 | -0.062 | 46.689
12.5 | 1.645 | 0.03759 | -0.062 | 43.756
13 | 1.645 | 0.04047 | -0.062 | 40.643
13.5 | 1.633 | 0.04368 | -0.062 | 37.388
14 | 1.606 | 0.04727 | -0.063 | 33.983
14.5 | 1.568 | 0.05114 | -0.063 | 30.665
15 | 1.518 | 0.05544 | -0.063 | 27.386
15.5 | 1.457 | 0.06044 | -0.063 | 24.11
16 | 1.384 | 0.06687 | -0.063 | 20.696
16.5 | 1.302 | 0.0735 | -0.063 | 17.712
17 | 1.209 | 0.08264 | -0.062 | 14.63
17.5 | 1.108 | 0.09396 | -0.062 | 11.787

## 46. Re 1M Mach 0.25 (2)
BIGFOIL.COM POLAR EXPORT
NACA63-716 a=0.0
NACA63-716 a=0.0 |  |  |  | Cl Max: | 1.4659 | at alpha= | 12 | deg
XFOIL ncrit=9 |  |  |  | L/D Max: | 136.059 | at alpha= | 6.5 | deg
Re: | 1000000 |  |  | Cd Min: | 0.09501 | at alpha= | 17 | deg
Mach: | 0.25 |  |  | Cl=0 at alpha= | -3.6174 | deg
|  |  |  | @ Cl=0.1, Cd= | 0.0092892
|  |  |  | @ Cl=0.4, Cd= | 0.0068128
|  |  |  | @ Cl=0.6, Cd= | 0.0070078
alpha (deg) | Cl | Cd | Cm | Cl/Cd
-12.5 | -0.6105 | 0.06017 | -0.0633 | -10.1463
-12 | -0.6928 | 0.04128 | -0.0755 | -16.7829
-11.5 | -0.7475 | 0.03255 | -0.0744 | -22.9647
-11 | -0.7661 | 0.02718 | -0.0691 | -28.1862
-10.5 | -0.7498 | 0.0229 | -0.0657 | -32.7424
-10 | -0.7155 | 0.01989 | -0.0632 | -35.9729
-9.5 | -0.674 | 0.01739 | -0.0612 | -38.7579
-9 | -0.6243 | 0.01579 | -0.0597 | -39.5377
-8.5 | -0.5712 | 0.01449 | -0.0586 | -39.4203
-8 | -0.517 | 0.0134 | -0.0577 | -38.5821
-7.5 | -0.4606 | 0.01257 | -0.057 | -36.6428
-7 | -0.4002 | 0.01236 | -0.0568 | -32.3786
-6.5 | -0.3401 | 0.01214 | -0.0568 | -28.0148
-6 | -0.2806 | 0.01179 | -0.0567 | -23.7998
-5.5 | -0.2217 | 0.01146 | -0.0567 | -19.3455
-5 | -0.1627 | 0.01099 | -0.0567 | -14.8044
-4.5 | -0.1042 | 0.01058 | -0.0567 | -9.8488
-4 | -0.045 | 0.01016 | -0.0568 | -4.4291
-3.5 | 0.0138 | 0.00974 | -0.057 | 1.4168
-3 | 0.0735 | 0.0094 | -0.0572 | 7.8191
-2.5 | 0.1333 | 0.00915 | -0.0576 | 14.5683
-2 | 0.1933 | 0.00883 | -0.058 | 21.8913
-1.5 | 0.247 | 0.00739 | -0.0583 | 33.4235
-1 | 0.3053 | 0.00688 | -0.0587 | 44.375
-0.5 | 0.3652 | 0.00683 | -0.0591 | 53.47
0 | 0.4258 | 0.0068 | -0.0596 | 62.6176
0.5 | 0.4855 | 0.00687 | -0.0599 | 70.6696
1 | 0.5461 | 0.0069 | -0.0604 | 79.1449
1.5 | 0.6061 | 0.00702 | -0.0609 | 86.339
2 | 0.6665 | 0.00709 | -0.0615 | 94.0056
2.5 | 0.7259 | 0.00723 | -0.0619 | 100.4011
3 | 0.7855 | 0.00734 | -0.0623 | 107.0163
3.5 | 0.844 | 0.00748 | -0.0625 | 112.8342
4 | 0.9015 | 0.00762 | -0.0625 | 118.3071
4.5 | 0.9579 | 0.00776 | -0.0622 | 123.4407
5 | 1.0101 | 0.00796 | -0.061 | 126.897
5.5 | 1.0735 | 0.00812 | -0.0622 | 132.2044
6 | 1.1387 | 0.00842 | -0.0641 | 135.2375
6.5 | 1.1946 | 0.00878 | -0.064 | 136.0592
7 | 1.2487 | 0.00921 | -0.0637 | 135.5809
7.5 | 1.3004 | 0.00973 | -0.063 | 133.6485
8 | 1.3484 | 0.01036 | -0.0617 | 130.1544
8.5 | 1.3918 | 0.0111 | -0.0598 | 125.3874
9 | 1.4165 | 0.01219 | -0.0549 | 116.2018
9.5 | 1.4279 | 0.01397 | -0.0492 | 102.2119
10 | 1.4409 | 0.0162 | -0.0448 | 88.9444
10.5 | 1.4545 | 0.0187 | -0.041 | 77.7807
11 | 1.4608 | 0.02193 | -0.0373 | 66.6119
11.5 | 1.4633 | 0.02567 | -0.034 | 57.0043
12 | 1.4659 | 0.02967 | -0.0312 | 49.4068
12.5 | 1.4634 | 0.03437 | -0.0288 | 42.5778
13 | 1.4603 | 0.03952 | -0.0271 | 36.9509
13.5 | 1.4568 | 0.04504 | -0.0259 | 32.3446
14 | 1.4547 | 0.05074 | -0.0252 | 28.6697
15 | 1.4374 | 0.06441 | -0.0253 | 22.3164
15.5 | 1.4274 | 0.07196 | -0.0263 | 19.836
16 | 1.4211 | 0.0794 | -0.0276 | 17.898
16.5 | 1.4137 | 0.08729 | -0.0294 | 16.1954
17 | 1.41 | 0.09501 | -0.0315 | 14.8405

## 47. Re 1M Mach 0.50 (1)
BIGFOIL.COM POLAR EXPORT
NACA63-716 a=0.0
NACA63-716 a=0.0 |  |  |  | Cl Max: | 1.583 | at alpha= | 9.5 | deg
JavaFoil+Calcfoil stall+Eppler ext transition |  |  |  | L/D Max: | 99.389 | at alpha= | 5 | deg
Re: | 1000000 |  |  | Cd Min: | 0.00675 | at alpha= | -4.5 | deg
Mach: | 0.5 |  |  | Cl=0 at alpha= | -3.4648 | deg
|  |  |  | @ Cl=0.1, Cd= | 0.0093734
|  |  |  | @ Cl=0.4, Cd= | 0.0079706
|  |  |  | @ Cl=0.6, Cd= | 0.0078978
alpha (deg) | Cl | Cd | Cm | Cl/Cd
-20 | -0.947 | 0.1955 | -0.024 | -4.845
-19.5 | -0.919 | 0.18651 | -0.024 | -4.927
-19 | -0.889 | 0.18931 | -0.024 | -4.696
-18.5 | -0.86 | 0.18115 | -0.023 | -4.746
-18 | -0.831 | 0.17447 | -0.023 | -4.765
-17.5 | -0.803 | 0.17094 | -0.023 | -4.699
-17 | -0.775 | 0.16591 | -0.024 | -4.67
-16.5 | -0.747 | 0.16163 | -0.024 | -4.619
-16 | -0.717 | 0.15481 | -0.023 | -4.631
-15.5 | -0.688 | 0.14366 | -0.023 | -4.789
-15 | -0.659 | 0.13932 | -0.023 | -4.733
-14.5 | -0.631 | 0.13422 | -0.023 | -4.701
-14 | -0.602 | 0.13486 | -0.023 | -4.467
-13.5 | -0.574 | 0.13099 | -0.023 | -4.381
-13 | -0.545 | 0.1276 | -0.024 | -4.274
-12.5 | -0.516 | 0.11816 | -0.022 | -4.365
-12 | -0.487 | 0.11444 | -0.022 | -4.256
-11.5 | -0.459 | 0.11133 | -0.022 | -4.119
-11 | -0.43 | 0.10831 | -0.022 | -3.97
-10.5 | -0.401 | 0.10647 | -0.023 | -3.77
-10 | -0.373 | 0.10375 | -0.023 | -3.594
-9.5 | -0.344 | 0.08986 | -0.021 | -3.826
-9 | -0.315 | 0.08891 | -0.021 | -3.544
-8.5 | -0.287 | 0.08342 | -0.022 | -3.437
-8 | -0.258 | 0.06722 | -0.02 | -3.836
-7.5 | -0.23 | 0.0583 | -0.024 | -3.945
-7 | -0.202 | 0.05107 | -0.025 | -3.95
-6.5 | -0.274 | 0.04674 | -0.027 | -5.857
-6 | -0.256 | 0.04169 | -0.029 | -6.139
-5.5 | -0.267 | 0.01 | -0.055 | -26.729
-5 | -0.208 | 0.0071 | -0.055 | -29.262
-4.5 | -0.143 | 0.00675 | -0.056 | -21.131
-4 | -0.074 | 0.00858 | -0.056 | -8.667
-3.5 | -0.005 | 0.00828 | -0.057 | -0.553
-3 | 0.066 | 0.00945 | -0.057 | 6.971
-2.5 | 0.137 | 0.00929 | -0.058 | 14.711
-2 | 0.208 | 0.00919 | -0.058 | 22.613
-1.5 | 0.28 | 0.00918 | -0.059 | 30.491
-1 | 0.351 | 0.00913 | -0.059 | 38.448
-0.5 | 0.422 | 0.00745 | -0.06 | 56.625
0 | 0.493 | 0.00765 | -0.06 | 64.437
0.5 | 0.555 | 0.0073 | -0.06 | 75.996
1 | 0.622 | 0.00819 | -0.061 | 75.925
1.5 | 0.689 | 0.00842 | -0.061 | 81.839
2 | 0.756 | 0.00873 | -0.061 | 86.586
2.5 | 0.822 | 0.00908 | -0.062 | 90.499
3 | 0.887 | 0.00945 | -0.062 | 93.832
3.5 | 0.952 | 0.00987 | -0.063 | 96.479
4 | 1.016 | 0.01037 | -0.063 | 97.994
4.5 | 1.08 | 0.01092 | -0.063 | 98.905
5 | 1.142 | 0.01149 | -0.064 | 99.389
5.5 | 1.204 | 0.0123 | -0.064 | 97.874
6 | 1.264 | 0.01319 | -0.065 | 95.892
6.5 | 1.323 | 0.01429 | -0.065 | 92.566
7 | 1.379 | 0.01569 | -0.065 | 87.894
7.5 | 1.434 | 0.01745 | -0.065 | 82.169
8 | 1.483 | 0.01923 | -0.066 | 77.12
8.5 | 1.525 | 0.02133 | -0.066 | 71.504
9 | 1.56 | 0.02399 | -0.066 | 65.048
9.5 | 1.583 | 0.02804 | -0.066 | 56.457
10 | 1.579 | 0.03922 | -0.066 | 40.258
10.5 | 1.561 | 0.04388 | -0.066 | 35.578
11 | 1.49 | 0.04937 | -0.066 | 30.172
11.5 | 1.087 | 0.06019 | -0.066 | 18.067
12 | 0.85 | 0.1081 | -0.028 | 7.865
12.5 | 0.876 | 0.11722 | -0.027 | 7.475
13 | 0.904 | 0.12451 | -0.031 | 7.257
13.5 | 0.931 | 0.12944 | -0.034 | 7.189
14 | 0.958 | 0.13471 | -0.036 | 7.111
14.5 | 0.986 | 0.14262 | -0.039 | 6.914

## 48. Re 1M Mach 0.50 (2)
BIGFOIL.COM POLAR EXPORT
NACA63-716 a=0.0
NACA63-716 a=0.0 |  |  |  | Cl Max: | 1.4267 | at alpha= | 9.5 | deg
XFOIL ncrit=9 |  |  |  | L/D Max: | 120.814 | at alpha= | 5.5 | deg
Re: | 1000000 |  |  | Cd Min: | 0.24377 | at alpha= | -19.5 | deg
Mach: | 0.5 |  |  | Cl=0 at alpha= | -3.6854 | deg
|  |  |  | @ Cl=0.1, Cd= | 0.010245
|  |  |  | @ Cl=0.4, Cd= | 0.0075442
|  |  |  | @ Cl=0.6, Cd= | 0.007659
alpha (deg) | Cl | Cd | Cm | Cl/Cd
-19.5 | -0.5685 | 0.24377 | 0.0365 | -2.3321
-19 | -0.5481 | 0.23717 | 0.0332 | -2.311
-18.5 | -0.5251 | 0.22995 | 0.0288 | -2.2835
-18 | -0.5017 | 0.22233 | 0.0241 | -2.2566
-17.5 | -0.4804 | 0.21344 | 0.0185 | -2.2507
-17 | -0.4586 | 0.20524 | 0.0134 | -2.2345
-16.5 | -0.4329 | 0.19836 | 0.0097 | -2.1824
-16 | -0.4089 | 0.19128 | 0.0053 | -2.1377
-15.5 | -0.3859 | 0.18362 | 0.0007 | -2.1016
-15 | -0.3659 | 0.1748 | -0.0046 | -2.0932
-14.5 | -0.3475 | 0.16632 | -0.0098 | -2.0893
-14 | -0.3262 | 0.15821 | -0.0139 | -2.0618
-13.5 | -0.3041 | 0.15091 | -0.0178 | -2.0151
-13 | -0.2839 | 0.14332 | -0.022 | -1.9809
-12 | -0.2582 | 0.12434 | -0.0317 | -2.0766
-11.5 | -0.245 | 0.11602 | -0.0361 | -2.1117
-11 | -0.2366 | 0.10681 | -0.041 | -2.2151
-10.5 | -0.2301 | 0.09786 | -0.0459 | -2.3513
-10 | -0.2292 | 0.08838 | -0.0512 | -2.5933
-9.5 | -0.2266 | 0.07984 | -0.0564 | -2.8382
-9 | -0.2342 | 0.07001 | -0.0626 | -3.3452
-8.5 | -0.2495 | 0.05887 | -0.0709 | -4.2382
-8 | -0.2805 | 0.04662 | -0.0821 | -6.0167
-7.5 | -0.3186 | 0.03937 | -0.0825 | -8.0925
-7 | -0.3401 | 0.0312 | -0.0805 | -10.9006
-6.5 | -0.3529 | 0.02021 | -0.0768 | -17.4617
-6 | -0.3127 | 0.01476 | -0.0734 | -21.1856
-5.5 | -0.2474 | 0.01332 | -0.0712 | -18.5736
-5 | -0.1773 | 0.01284 | -0.07 | -13.8084
-4.5 | -0.1079 | 0.01233 | -0.0691 | -8.751
-4 | -0.0421 | 0.01155 | -0.0681 | -3.645
-3.5 | 0.0248 | 0.01088 | -0.0673 | 2.2794
-3 | 0.0912 | 0.0103 | -0.0668 | 8.8544
-2.5 | 0.1597 | 0.00987 | -0.0666 | 16.1803
-2 | 0.228 | 0.0096 | -0.0666 | 23.75
-1.5 | 0.2968 | 0.00929 | -0.0668 | 31.9483
-1 | 0.3559 | 0.00768 | -0.0668 | 46.3411
-0.5 | 0.4241 | 0.00747 | -0.067 | 56.7738
0 | 0.4928 | 0.00752 | -0.0673 | 65.5319
0.5 | 0.562 | 0.00757 | -0.0676 | 74.2404
1 | 0.6303 | 0.00773 | -0.0678 | 81.5395
1.5 | 0.6999 | 0.00786 | -0.0682 | 89.0458
2 | 0.7675 | 0.00807 | -0.0683 | 95.1053
2.5 | 0.836 | 0.00822 | -0.0684 | 101.7032
3 | 0.9025 | 0.00847 | -0.0682 | 106.5525
3.5 | 0.9686 | 0.00871 | -0.0678 | 111.2055
4 | 1.0331 | 0.00898 | -0.0669 | 115.0445
4.5 | 1.0935 | 0.00932 | -0.0653 | 117.3283
5 | 1.1493 | 0.00964 | -0.0626 | 119.222
5.5 | 1.2166 | 0.01007 | -0.0623 | 120.8143
6 | 1.2699 | 0.01076 | -0.0598 | 118.0204
6.5 | 1.3049 | 0.0118 | -0.0549 | 110.5847
7 | 1.3387 | 0.01329 | -0.0506 | 100.7299
7.5 | 1.3672 | 0.01531 | -0.0463 | 89.3011
8 | 1.392 | 0.01773 | -0.0422 | 78.511
8.5 | 1.4075 | 0.02086 | -0.0379 | 67.4736
9 | 1.419 | 0.02443 | -0.0338 | 58.0843
9.5 | 1.4267 | 0.02845 | -0.0302 | 50.1476
10.5 | 1.425 | 0.03863 | -0.0242 | 36.8884
11 | 1.4164 | 0.04483 | -0.0223 | 31.5949
11.5 | 1.4115 | 0.05111 | -0.0209 | 27.6169
12 | 1.4031 | 0.05805 | -0.0202 | 24.1705
12.5 | 1.4003 | 0.06483 | -0.02 | 21.5996
13 | 1.3931 | 0.07238 | -0.0206 | 19.247
13.5 | 1.3831 | 0.08061 | -0.0218 | 17.1579
14 | 1.373 | 0.08924 | -0.0237 | 15.3855
14.5 | 1.3578 | 0.09883 | -0.0266 | 13.7387

## 49. Re 2M Mach 0.00 (1)
BIGFOIL.COM POLAR EXPORT
NACA63-716 a=0.0
NACA63-716 a=0.0 |  |  |  | Cl Max: | 1.678 | at alpha= | 13.5 | deg
JavaFoil+Calcfoil stall+Eppler ext transition |  |  |  | L/D Max: | 130.962 | at alpha= | 5.5 | deg
Re: | 2000000 |  |  | Cd Min: | 0.00585 | at alpha= | -4.5 | deg
Mach: | 0 |  |  | Cl=0 at alpha= | -3.4672 | deg
|  |  |  | @ Cl=0.1, Cd= | 0.0078507
|  |  |  | @ Cl=0.4, Cd= | 0.0061252
|  |  |  | @ Cl=0.6, Cd= | 0.0064327
alpha (deg) | Cl | Cd | Cm | Cl/Cd
-18.5 | -0.497 | 0.15697 | -0.019 | -3.166
-18 | -0.512 | 0.1507 | -0.019 | -3.396
-17.5 | -0.526 | 0.14444 | -0.019 | -3.643
-17 | -0.54 | 0.13392 | -0.02 | -4.035
-16.5 | -0.553 | 0.12607 | -0.02 | -4.389
-16 | -0.565 | 0.11991 | -0.02 | -4.714
-15.5 | -0.576 | 0.1135 | -0.02 | -5.074
-15 | -0.585 | 0.10768 | -0.02 | -5.431
-14.5 | -0.592 | 0.10207 | -0.021 | -5.8
-14 | -0.597 | 0.09648 | -0.021 | -6.187
-13.5 | -0.6 | 0.09196 | -0.021 | -6.52
-13 | -0.599 | 0.08802 | -0.021 | -6.805
-12.5 | -0.596 | 0.08282 | -0.022 | -7.192
-12 | -0.589 | 0.07754 | -0.022 | -7.596
-11.5 | -0.579 | 0.07333 | -0.022 | -7.901
-11 | -0.567 | 0.06676 | -0.024 | -8.5
-10.5 | -0.552 | 0.06154 | -0.025 | -8.962
-10 | -0.532 | 0.05639 | -0.026 | -9.441
-9.5 | -0.508 | 0.05312 | -0.027 | -9.559
-9 | -0.572 | 0.01072 | -0.043 | -53.341
-8.5 | -0.547 | 0.00665 | -0.045 | -82.246
-8 | -0.504 | 0.00655 | -0.045 | -76.924
-7.5 | -0.457 | 0.00645 | -0.046 | -70.906
-7 | -0.407 | 0.00636 | -0.046 | -64.011
-6.5 | -0.355 | 0.00636 | -0.046 | -55.756
-6 | -0.3 | 0.00598 | -0.047 | -50.12
-5.5 | -0.243 | 0.0059 | -0.047 | -41.202
-5 | -0.185 | 0.00588 | -0.048 | -31.42
-4.5 | -0.125 | 0.00585 | -0.048 | -21.43
-4 | -0.065 | 0.00722 | -0.049 | -8.995
-3.5 | -0.004 | 0.00707 | -0.049 | -0.564
-3 | 0.057 | 0.00792 | -0.049 | 7.226
-2.5 | 0.119 | 0.00782 | -0.05 | 15.185
-2 | 0.18 | 0.00776 | -0.05 | 23.231
-1.5 | 0.242 | 0.00767 | -0.051 | 31.579
-1 | 0.304 | 0.00766 | -0.051 | 39.677
-0.5 | 0.365 | 0.00608 | -0.052 | 60.136
0 | 0.427 | 0.00616 | -0.052 | 69.258
0.5 | 0.487 | 0.00623 | -0.053 | 78.067
1 | 0.548 | 0.00632 | -0.053 | 86.694
1.5 | 0.608 | 0.00645 | -0.054 | 94.371
2 | 0.669 | 0.00655 | -0.054 | 102.09
2.5 | 0.73 | 0.0067 | -0.055 | 108.843
3 | 0.79 | 0.00685 | -0.055 | 115.28
3.5 | 0.85 | 0.00708 | -0.056 | 120.197
4 | 0.91 | 0.0074 | -0.056 | 123.11
4.5 | 0.964 | 0.00753 | -0.056 | 128.053
5 | 1.02 | 0.00784 | -0.057 | 129.993
5.5 | 1.075 | 0.00821 | -0.057 | 130.962
6 | 1.129 | 0.00863 | -0.057 | 130.896
6.5 | 1.183 | 0.00918 | -0.058 | 128.91
7 | 1.236 | 0.00985 | -0.058 | 125.484
7.5 | 1.287 | 0.01064 | -0.058 | 121.033
8 | 1.337 | 0.01146 | -0.059 | 116.722
8.5 | 1.385 | 0.01235 | -0.059 | 112.116
9 | 1.431 | 0.01336 | -0.059 | 107.07
9.5 | 1.474 | 0.01453 | -0.06 | 101.462
10 | 1.514 | 0.01616 | -0.06 | 93.676
10.5 | 1.551 | 0.0179 | -0.06 | 86.618
11 | 1.584 | 0.01999 | -0.06 | 79.247
11.5 | 1.607 | 0.02517 | -0.06 | 63.842
12 | 1.632 | 0.02719 | -0.06 | 60.041
12.5 | 1.655 | 0.02906 | -0.061 | 56.948
13 | 1.67 | 0.03104 | -0.061 | 53.804
13.5 | 1.678 | 0.03322 | -0.061 | 50.507
14 | 1.676 | 0.03559 | -0.062 | 47.092
14.5 | 1.668 | 0.038 | -0.062 | 43.9
15 | 1.654 | 0.04096 | -0.062 | 40.368
15.5 | 1.633 | 0.04405 | -0.062 | 37.063
16 | 1.606 | 0.0474 | -0.063 | 33.893
16.5 | 1.576 | 0.05035 | -0.063 | 31.291
17 | 1.539 | 0.05434 | -0.063 | 28.321
17.5 | 1.498 | 0.05842 | -0.063 | 25.647
18 | 1.453 | 0.06374 | -0.063 | 22.802
18.5 | 1.408 | 0.06808 | -0.063 | 20.676

## 50. Re 2M Mach 0.00 (2)
BIGFOIL.COM POLAR EXPORT
NACA63-716 a=0.0
NACA63-716 a=0.0 |  |  |  | Cl Max: | 1.5366 | at alpha= | 18 | deg
XFOIL ncrit=9 |  |  |  | L/D Max: | 165.697 | at alpha= | 7 | deg
Re: | 2000000 |  |  | Cd Min: | 0.10702 | at alpha= | 20 | deg
Mach: | 0 |  |  | Cl=0 at alpha= | -3.5783 | deg
|  |  |  | @ Cl=0.1, Cd= | 0.0076907
|  |  |  | @ Cl=0.4, Cd= | 0.0056085
|  |  |  | @ Cl=0.6, Cd= | 0.0056501
alpha (deg) | Cl | Cd | Cm | Cl/Cd
-16.5 | -1.017 | 0.0471 | -0.068 | -21.5924
-16 | -1.0222 | 0.04099 | -0.0707 | -24.9378
-15.5 | -1.0673 | 0.03244 | -0.072 | -32.9007
-14.5 | -1.0789 | 0.0255 | -0.0653 | -42.3098
-14 | -1.067 | 0.02346 | -0.0608 | -45.4817
-13.5 | -1.038 | 0.02158 | -0.0583 | -48.1001
-12.5 | -0.9608 | 0.01853 | -0.0552 | -51.8511
-12 | -0.9165 | 0.01728 | -0.0541 | -53.0382
-11.5 | -0.8702 | 0.01609 | -0.0532 | -54.0833
-11 | -0.8215 | 0.01507 | -0.0525 | -54.5123
-10.5 | -0.7714 | 0.01414 | -0.0519 | -54.5545
-10 | -0.72 | 0.01329 | -0.0515 | -54.1761
-9.5 | -0.6673 | 0.01258 | -0.0513 | -53.0445
-9 | -0.6142 | 0.01184 | -0.051 | -51.875
-8.5 | -0.561 | 0.01109 | -0.0507 | -50.5861
-8 | -0.5066 | 0.01049 | -0.0507 | -48.2936
-7.5 | -0.4523 | 0.00982 | -0.0506 | -46.0591
-7 | -0.3955 | 0.00953 | -0.0509 | -41.5005
-6.5 | -0.338 | 0.0093 | -0.0513 | -36.3441
-6 | -0.2807 | 0.00904 | -0.0516 | -31.0509
-5.5 | -0.2229 | 0.00881 | -0.052 | -25.3008
-5 | -0.1652 | 0.00858 | -0.0524 | -19.2541
-4.5 | -0.1073 | 0.00834 | -0.0529 | -12.8657
-4 | -0.049 | 0.0082 | -0.0534 | -5.9756
-3.5 | 0.0091 | 0.00795 | -0.0539 | 1.1447
-3 | 0.0673 | 0.00778 | -0.0544 | 8.6504
-2.5 | 0.1259 | 0.00762 | -0.055 | 16.5223
-2 | 0.1842 | 0.00745 | -0.0556 | 24.7248
-1.5 | 0.2421 | 0.0071 | -0.0562 | 34.0986
-1 | 0.296 | 0.00593 | -0.0568 | 49.9157
-0.5 | 0.354 | 0.00564 | -0.0575 | 62.766
0 | 0.4124 | 0.0056 | -0.0581 | 73.6429
0.5 | 0.4712 | 0.00553 | -0.0588 | 85.208
1 | 0.5295 | 0.00557 | -0.0594 | 95.0628
2.5 | 0.7056 | 0.00577 | -0.0616 | 122.2877
3 | 0.7635 | 0.00589 | -0.0623 | 129.6265
3.5 | 0.8216 | 0.00597 | -0.063 | 137.6214
4 | 0.879 | 0.00611 | -0.0636 | 143.8625
4.5 | 0.9358 | 0.00626 | -0.0641 | 149.4888
5 | 0.9924 | 0.0064 | -0.0646 | 155.0625
5.5 | 1.0475 | 0.00657 | -0.0648 | 159.4368
6 | 1.1006 | 0.00677 | -0.0647 | 162.5702
6.5 | 1.1502 | 0.00697 | -0.0638 | 165.0215
7 | 1.2129 | 0.00732 | -0.0659 | 165.6967
7.5 | 1.265 | 0.00779 | -0.066 | 162.3877
8 | 1.3154 | 0.00833 | -0.0659 | 157.9112
8.5 | 1.3599 | 0.00916 | -0.0649 | 148.4607
9 | 1.3993 | 0.01015 | -0.0631 | 137.8621
9.5 | 1.4355 | 0.01109 | -0.0609 | 129.4409
10 | 1.4544 | 0.01223 | -0.0557 | 118.9207
10.5 | 1.4679 | 0.0137 | -0.0505 | 107.146
11 | 1.4796 | 0.0157 | -0.0461 | 94.242
11.5 | 1.488 | 0.01824 | -0.0421 | 81.5789
12 | 1.4986 | 0.02093 | -0.039 | 71.6006
12.5 | 1.5049 | 0.02413 | -0.036 | 62.3663
13 | 1.5102 | 0.02763 | -0.0334 | 54.658
13.5 | 1.5123 | 0.03162 | -0.0312 | 47.8273
14 | 1.5128 | 0.03611 | -0.0295 | 41.8942
14.5 | 1.5141 | 0.04082 | -0.0283 | 37.0921
15 | 1.5168 | 0.04563 | -0.0276 | 33.2413
15.5 | 1.5193 | 0.05072 | -0.0272 | 29.9547
16 | 1.524 | 0.05579 | -0.0273 | 27.3167
16.5 | 1.5261 | 0.0613 | -0.0276 | 24.8956
17 | 1.5316 | 0.06665 | -0.0283 | 22.9797
17.5 | 1.5325 | 0.07272 | -0.0293 | 21.074
18 | 1.5366 | 0.07856 | -0.0305 | 19.5596
18.5 | 1.5346 | 0.08537 | -0.0322 | 17.9759
19 | 1.5344 | 0.09216 | -0.0343 | 16.6493
19.5 | 1.5327 | 0.09928 | -0.0366 | 15.4382
20 | 1.528 | 0.10702 | -0.0394 | 14.2777

## 51. Re 2M Mach 0.10 (1)
BIGFOIL.COM POLAR EXPORT
NACA63-716 a=0.0
NACA63-716 a=0.0 |  |  |  | Cl Max: | 1.675 | at alpha= | 13.5 | deg
JavaFoil+Calcfoil stall+Eppler ext transition |  |  |  | L/D Max: | 130.514 | at alpha= | 5.5 | deg
Re: | 2000000 |  |  | Cd Min: | 0.00585 | at alpha= | -4.5 | deg
Mach: | 0.1 |  |  | Cl=0 at alpha= | -3.4677 | deg
|  |  |  | @ Cl=0.1, Cd= | 0.0078549
|  |  |  | @ Cl=0.4, Cd= | 0.0061732
|  |  |  | @ Cl=0.6, Cd= | 0.0064348
alpha (deg) | Cl | Cd | Cm | Cl/Cd
-18 | -0.464 | 0.15507 | -0.019 | -2.99
-17.5 | -0.481 | 0.14473 | -0.019 | -3.322
-17 | -0.498 | 0.13419 | -0.019 | -3.709
-16.5 | -0.514 | 0.12834 | -0.02 | -4.003
-16 | -0.529 | 0.12179 | -0.02 | -4.342
-15.5 | -0.543 | 0.11454 | -0.02 | -4.737
-15 | -0.555 | 0.11068 | -0.02 | -5.014
-14.5 | -0.565 | 0.10446 | -0.021 | -5.412
-14 | -0.574 | 0.09852 | -0.021 | -5.822
-13.5 | -0.579 | 0.09342 | -0.021 | -6.197
-13 | -0.582 | 0.08768 | -0.021 | -6.637
-12.5 | -0.581 | 0.08393 | -0.022 | -6.926
-12 | -0.577 | 0.07865 | -0.022 | -7.342
-11.5 | -0.57 | 0.07409 | -0.022 | -7.692
-11 | -0.56 | 0.06797 | -0.023 | -8.233
-10.5 | -0.546 | 0.06242 | -0.025 | -8.742
-10 | -0.528 | 0.05753 | -0.026 | -9.174
-9.5 | -0.504 | 0.0543 | -0.026 | -9.288
-9 | -0.556 | 0.01432 | -0.042 | -38.823
-8.5 | -0.546 | 0.00666 | -0.045 | -82
-8 | -0.504 | 0.00657 | -0.045 | -76.738
-7.5 | -0.458 | 0.00648 | -0.046 | -70.617
-7 | -0.408 | 0.00638 | -0.046 | -64.007
-6.5 | -0.356 | 0.00636 | -0.047 | -56.001
-6 | -0.301 | 0.00599 | -0.047 | -50.228
-5.5 | -0.244 | 0.00592 | -0.047 | -41.264
-5 | -0.186 | 0.00589 | -0.048 | -31.539
-4.5 | -0.126 | 0.00585 | -0.048 | -21.516
-4 | -0.065 | 0.00723 | -0.049 | -9.022
-3.5 | -0.004 | 0.00708 | -0.049 | -0.566
-3 | 0.058 | 0.00791 | -0.05 | 7.278
-2.5 | 0.119 | 0.00783 | -0.05 | 15.232
-2 | 0.181 | 0.00774 | -0.051 | 23.413
-1.5 | 0.244 | 0.00768 | -0.051 | 31.71
-1 | 0.305 | 0.00767 | -0.052 | 39.843
-0.5 | 0.367 | 0.00612 | -0.052 | 59.996
0 | 0.429 | 0.00622 | -0.053 | 69.015
0.5 | 0.489 | 0.00624 | -0.053 | 78.34
1 | 0.55 | 0.00632 | -0.054 | 87.039
1.5 | 0.611 | 0.00646 | -0.054 | 94.661
2 | 0.672 | 0.00657 | -0.055 | 102.414
2.5 | 0.733 | 0.00671 | -0.055 | 109.288
3 | 0.794 | 0.00687 | -0.056 | 115.637
3.5 | 0.855 | 0.0071 | -0.056 | 120.325
4 | 0.915 | 0.00741 | -0.057 | 123.442
4.5 | 0.968 | 0.0076 | -0.057 | 127.383
5 | 1.024 | 0.00791 | -0.057 | 129.496
5.5 | 1.079 | 0.00827 | -0.057 | 130.514
6 | 1.134 | 0.00872 | -0.058 | 130.054
6.5 | 1.188 | 0.00927 | -0.058 | 128.213
7 | 1.241 | 0.00998 | -0.058 | 124.296
7.5 | 1.293 | 0.01079 | -0.059 | 119.78
8 | 1.343 | 0.0116 | -0.059 | 115.803
8.5 | 1.39 | 0.01253 | -0.059 | 110.961
9 | 1.436 | 0.01357 | -0.059 | 105.863
9.5 | 1.479 | 0.0148 | -0.06 | 99.987
10 | 1.519 | 0.01649 | -0.06 | 92.121
10.5 | 1.555 | 0.01828 | -0.06 | 85.082
11 | 1.588 | 0.02035 | -0.06 | 78.048
11.5 | 1.61 | 0.02561 | -0.06 | 62.871
12 | 1.635 | 0.02766 | -0.061 | 59.119
12.5 | 1.656 | 0.02959 | -0.061 | 55.96
13 | 1.669 | 0.03162 | -0.061 | 52.798
13.5 | 1.675 | 0.03393 | -0.062 | 49.352
14 | 1.67 | 0.03628 | -0.062 | 46.04
14.5 | 1.659 | 0.03897 | -0.062 | 42.565
15 | 1.64 | 0.04206 | -0.062 | 38.989
15.5 | 1.615 | 0.0453 | -0.063 | 35.65
16 | 1.584 | 0.04871 | -0.063 | 32.525
16.5 | 1.548 | 0.05203 | -0.063 | 29.752
17 | 1.506 | 0.05591 | -0.063 | 26.943
17.5 | 1.46 | 0.06035 | -0.063 | 24.194
18 | 1.409 | 0.06603 | -0.063 | 21.337
18.5 | 1.356 | 0.07172 | -0.063 | 18.906

## 52. Re 2M Mach 0.10 (2)
BIGFOIL.COM POLAR EXPORT
NACA63-716 a=0.0
NACA63-716 a=0.0 |  |  |  | Cl Max: | 1.5275 | at alpha= | 18 | deg
XFOIL ncrit=9 |  |  |  | L/D Max: | 164.973 | at alpha= | 7 | deg
Re: | 2000000 |  |  | Cd Min: | 0.11132 | at alpha= | 20 | deg
Mach: | 0.1 |  |  | Cl=0 at alpha= | -3.5795 | deg
|  |  |  | @ Cl=0.1, Cd= | 0.0077122
|  |  |  | @ Cl=0.4, Cd= | 0.0056229
|  |  |  | @ Cl=0.6, Cd= | 0.005634
alpha (deg) | Cl | Cd | Cm | Cl/Cd
-16 | -0.9273 | 0.0547 | -0.0637 | -16.9525
-15 | -1.0308 | 0.03252 | -0.0733 | -31.6974
-14.5 | -1.0431 | 0.02825 | -0.0707 | -36.9239
-14 | -1.0476 | 0.02539 | -0.0656 | -41.2603
-13.5 | -1.0311 | 0.02317 | -0.0616 | -44.5015
-13 | -1 | 0.02122 | -0.0593 | -47.1254
-12.5 | -0.9621 | 0.01951 | -0.0575 | -49.3132
-12 | -0.9195 | 0.01806 | -0.0561 | -50.9136
-11.5 | -0.8742 | 0.01671 | -0.0549 | -52.316
-11 | -0.826 | 0.01556 | -0.054 | -53.0848
-10 | -0.7247 | 0.01359 | -0.0527 | -53.326
-9.5 | -0.6718 | 0.0128 | -0.0523 | -52.4844
-9 | -0.618 | 0.01208 | -0.052 | -51.1589
-8.5 | -0.5646 | 0.01126 | -0.0516 | -50.1421
-8 | -0.5101 | 0.01061 | -0.0514 | -48.0773
-7.5 | -0.4554 | 0.0099 | -0.0513 | -46
-6.5 | -0.3404 | 0.00933 | -0.0518 | -36.4845
-6 | -0.2826 | 0.00908 | -0.0521 | -31.1233
-5.5 | -0.2243 | 0.00885 | -0.0525 | -25.3446
-5 | -0.1661 | 0.00863 | -0.0529 | -19.2468
-4.5 | -0.1079 | 0.00836 | -0.0533 | -12.9067
-4 | -0.0492 | 0.00821 | -0.0538 | -5.9927
-3.5 | 0.0093 | 0.00797 | -0.0543 | 1.1669
-3 | 0.068 | 0.00781 | -0.0548 | 8.7068
-2.5 | 0.1269 | 0.00763 | -0.0554 | 16.6317
-2 | 0.1857 | 0.00747 | -0.0559 | 24.8594
-1.5 | 0.2439 | 0.00713 | -0.0566 | 34.2076
-1 | 0.2982 | 0.00595 | -0.0572 | 50.1176
-0.5 | 0.3565 | 0.00566 | -0.0578 | 62.9859
0 | 0.4152 | 0.00561 | -0.0585 | 74.0107
0.5 | 0.4744 | 0.00555 | -0.0592 | 85.4775
1 | 0.5331 | 0.00558 | -0.0598 | 95.5376
1.5 | 0.5925 | 0.00562 | -0.0605 | 105.427
2 | 0.6513 | 0.00573 | -0.0612 | 113.6649
3 | 0.7687 | 0.00591 | -0.0626 | 130.0677
3.5 | 0.827 | 0.00601 | -0.0633 | 137.604
4 | 0.8849 | 0.00613 | -0.0639 | 144.3556
4.5 | 0.9419 | 0.0063 | -0.0644 | 149.5079
5 | 0.999 | 0.00644 | -0.0649 | 155.1242
5.5 | 1.0546 | 0.00661 | -0.0651 | 159.5461
6 | 1.1081 | 0.00681 | -0.0649 | 162.7166
6.5 | 1.1579 | 0.00703 | -0.0639 | 164.7084
7 | 1.2208 | 0.0074 | -0.066 | 164.973
7.5 | 1.2729 | 0.00789 | -0.066 | 161.3308
8 | 1.3236 | 0.00843 | -0.0658 | 157.0107
8.5 | 1.3676 | 0.0093 | -0.0646 | 147.0538
9 | 1.4065 | 0.01029 | -0.0627 | 136.6861
9.5 | 1.4412 | 0.01126 | -0.06 | 127.9929
10 | 1.4543 | 0.01251 | -0.0539 | 116.251
10.5 | 1.4686 | 0.01412 | -0.0491 | 104.0085
11 | 1.4809 | 0.01623 | -0.0449 | 91.2446
11.5 | 1.4878 | 0.01896 | -0.0409 | 78.4705
12 | 1.4982 | 0.02176 | -0.0378 | 68.8511
12.5 | 1.5028 | 0.02518 | -0.0348 | 59.6823
13 | 1.5079 | 0.02881 | -0.0324 | 52.3395
13.5 | 1.5081 | 0.0331 | -0.0302 | 45.5619
14 | 1.5087 | 0.03772 | -0.0287 | 39.9973
14.5 | 1.5093 | 0.04261 | -0.0275 | 35.4213
15 | 1.5106 | 0.04771 | -0.0269 | 31.6621
15.5 | 1.5131 | 0.05293 | -0.0267 | 28.5868
16 | 1.519 | 0.05797 | -0.0268 | 26.2032
16.5 | 1.5188 | 0.0639 | -0.0273 | 23.7684
17 | 1.5238 | 0.06945 | -0.0281 | 21.941
17.5 | 1.5243 | 0.07573 | -0.0292 | 20.1281
18 | 1.5275 | 0.08183 | -0.0306 | 18.6667
18.5 | 1.5247 | 0.08889 | -0.0325 | 17.1527
19 | 1.5261 | 0.09559 | -0.0346 | 15.9651
19.5 | 1.5224 | 0.10313 | -0.0372 | 14.762
20 | 1.5159 | 0.11132 | -0.0403 | 13.6175

## 53. Re 2M Mach 0.25 (1)
BIGFOIL.COM POLAR EXPORT
NACA63-716 a=0.0
NACA63-716 a=0.0 |  |  |  | Cl Max: | 1.654 | at alpha= | 13 | deg
JavaFoil+Calcfoil stall+Eppler ext transition |  |  |  | L/D Max: | 127.067 | at alpha= | 5.5 | deg
Re: | 2000000 |  |  | Cd Min: | 0.00587 | at alpha= | -4.5 | deg
Mach: | 0.25 |  |  | Cl=0 at alpha= | -3.4682 | deg
|  |  |  | @ Cl=0.1, Cd= | 0.0079323
|  |  |  | @ Cl=0.4, Cd= | 0.0062052
|  |  |  | @ Cl=0.6, Cd= | 0.0065322
alpha (deg) | Cl | Cd | Cm | Cl/Cd
-15.5 | -0.215 | 0.13377 | -0.019 | -1.61
-15 | -0.27 | 0.12507 | -0.02 | -2.159
-14.5 | -0.317 | 0.11269 | -0.02 | -2.814
-14 | -0.359 | 0.10793 | -0.02 | -3.325
-13.5 | -0.396 | 0.10192 | -0.02 | -3.881
-13 | -0.427 | 0.09487 | -0.021 | -4.505
-12.5 | -0.454 | 0.08848 | -0.021 | -5.129
-12 | -0.474 | 0.08257 | -0.022 | -5.744
-11.5 | -0.489 | 0.07747 | -0.022 | -6.308
-11 | -0.496 | 0.07313 | -0.022 | -6.783
-10.5 | -0.497 | 0.0671 | -0.023 | -7.412
-10 | -0.491 | 0.06369 | -0.023 | -7.713
-9.5 | -0.48 | 0.05886 | -0.024 | -8.149
-9 | -0.463 | 0.05342 | -0.026 | -8.664
-8.5 | -0.442 | 0.04699 | -0.029 | -9.412
-8 | -0.496 | 0.01118 | -0.046 | -44.332
-7.5 | -0.46 | 0.00669 | -0.047 | -68.833
-7 | -0.413 | 0.00649 | -0.047 | -63.687
-6.5 | -0.362 | 0.00645 | -0.048 | -56.071
-6 | -0.307 | 0.00631 | -0.048 | -48.694
-5.5 | -0.25 | 0.00609 | -0.049 | -40.99
-5 | -0.19 | 0.00593 | -0.049 | -32.102
-4.5 | -0.129 | 0.00587 | -0.05 | -21.996
-4 | -0.067 | 0.0073 | -0.05 | -9.181
-3.5 | -0.004 | 0.00712 | -0.051 | -0.578
-3 | 0.059 | 0.00799 | -0.051 | 7.4
-2.5 | 0.123 | 0.0079 | -0.052 | 15.504
-2 | 0.186 | 0.00782 | -0.052 | 23.801
-1.5 | 0.25 | 0.00776 | -0.053 | 32.269
-1 | 0.314 | 0.00773 | -0.053 | 40.592
-0.5 | 0.377 | 0.00618 | -0.054 | 61.052
0 | 0.441 | 0.00625 | -0.054 | 70.552
0.5 | 0.502 | 0.00634 | -0.055 | 79.186
1 | 0.565 | 0.00646 | -0.055 | 87.492
1.5 | 0.628 | 0.00659 | -0.056 | 95.345
2 | 0.691 | 0.00671 | -0.056 | 102.986
2.5 | 0.753 | 0.00691 | -0.057 | 109.014
3 | 0.816 | 0.00709 | -0.057 | 114.977
3.5 | 0.878 | 0.00742 | -0.058 | 118.275
4 | 0.932 | 0.00762 | -0.058 | 122.304
4.5 | 0.99 | 0.00788 | -0.058 | 125.534
5 | 1.047 | 0.00829 | -0.058 | 126.318
5.5 | 1.104 | 0.00869 | -0.059 | 127.067
6 | 1.16 | 0.00923 | -0.059 | 125.593
6.5 | 1.215 | 0.00983 | -0.059 | 123.588
7 | 1.268 | 0.0107 | -0.06 | 118.555
7.5 | 1.321 | 0.01159 | -0.06 | 114.003
8 | 1.372 | 0.01251 | -0.06 | 109.664
8.5 | 1.419 | 0.01356 | -0.061 | 104.66
9 | 1.465 | 0.01474 | -0.061 | 99.334
9.5 | 1.506 | 0.01643 | -0.061 | 91.679
10 | 1.544 | 0.01825 | -0.061 | 84.601
10.5 | 1.578 | 0.02048 | -0.062 | 77.04
11 | 1.6 | 0.02615 | -0.061 | 61.175
11.5 | 1.623 | 0.02848 | -0.062 | 56.993
12 | 1.641 | 0.03056 | -0.062 | 53.718
12.5 | 1.653 | 0.03284 | -0.062 | 50.341
13 | 1.654 | 0.03543 | -0.063 | 46.676
13.5 | 1.642 | 0.03825 | -0.063 | 42.939
14 | 1.615 | 0.04138 | -0.063 | 39.042
14.5 | 1.577 | 0.04473 | -0.063 | 35.268
15 | 1.528 | 0.04848 | -0.064 | 31.51
15.5 | 1.467 | 0.05279 | -0.064 | 27.783
16 | 1.394 | 0.05834 | -0.064 | 23.897
16.5 | 1.312 | 0.06405 | -0.064 | 20.484
17 | 1.22 | 0.07149 | -0.064 | 17.068
17.5 | 1.121 | 0.07968 | -0.063 | 14.068
18 | 1.01 | 0.0944 | -0.062 | 10.698

## 54. Re 2M Mach 0.25 (2)
BIGFOIL.COM POLAR EXPORT
NACA63-716 a=0.0
NACA63-716 a=0.0 |  |  |  | Cl Max: | 1.4938 | at alpha= | 12 | deg
XFOIL ncrit=9 |  |  |  | L/D Max: | 161.831 | at alpha= | 7 | deg
Re: | 2000000 |  |  | Cd Min: | 0.18817 | at alpha= | -17 | deg
Mach: | 0.25 |  |  | Cl=0 at alpha= | -3.5858 | deg
|  |  |  | @ Cl=0.1, Cd= | 0.0078361
|  |  |  | @ Cl=0.4, Cd= | 0.0057358
|  |  |  | @ Cl=0.6, Cd= | 0.0057471
alpha (deg) | Cl | Cd | Cm | Cl/Cd
-17 | -0.4513 | 0.18817 | 0.0093 | -2.3984
-16.5 | -0.4316 | 0.18199 | 0.0054 | -2.3716
-16 | -0.4133 | 0.17525 | 0.0014 | -2.3583
-15.5 | -0.3957 | 0.16827 | -0.0026 | -2.3516
-14 | -0.5396 | 0.09963 | -0.0361 | -5.416
-13.5 | -0.7285 | 0.05583 | -0.0691 | -13.0485
-13 | -0.8158 | 0.03942 | -0.0781 | -20.6951
-12.5 | -0.858 | 0.03184 | -0.0767 | -26.9472
-12 | -0.8779 | 0.02727 | -0.0708 | -32.1929
-11.5 | -0.8671 | 0.02303 | -0.0669 | -37.6509
-11 | -0.8352 | 0.02005 | -0.0641 | -41.6559
-10.5 | -0.7939 | 0.01772 | -0.0619 | -44.8025
-10 | -0.7463 | 0.01592 | -0.0602 | -46.8781
-9.5 | -0.6944 | 0.01451 | -0.0588 | -47.8567
-9 | -0.6403 | 0.01337 | -0.0577 | -47.8908
-8.5 | -0.5847 | 0.01234 | -0.0568 | -47.3825
-8 | -0.5287 | 0.01139 | -0.056 | -46.4179
-7.5 | -0.4714 | 0.01064 | -0.0554 | -44.3045
-7 | -0.4139 | 0.00991 | -0.0549 | -41.7659
-6.5 | -0.3539 | 0.00955 | -0.0549 | -37.0576
-6 | -0.2929 | 0.00932 | -0.055 | -31.427
-5.5 | -0.2325 | 0.00905 | -0.0551 | -25.6906
-5 | -0.1715 | 0.00882 | -0.0554 | -19.4444
-4 | -0.0502 | 0.00832 | -0.056 | -6.0337
-3.5 | 0.0104 | 0.00811 | -0.0563 | 1.2824
-3 | 0.0716 | 0.00792 | -0.0568 | 9.0404
-2 | 0.1934 | 0.00756 | -0.0579 | 25.582
-1.5 | 0.2538 | 0.00732 | -0.0584 | 34.6721
-1 | 0.3102 | 0.00612 | -0.059 | 50.6863
-0.5 | 0.3699 | 0.00579 | -0.0596 | 63.886
0 | 0.431 | 0.00568 | -0.0603 | 75.8803
0.5 | 0.492 | 0.00569 | -0.061 | 86.4675
1 | 0.5529 | 0.00567 | -0.0616 | 97.5132
1.5 | 0.614 | 0.00577 | -0.0623 | 106.4125
2 | 0.6754 | 0.00584 | -0.0631 | 115.6507
2.5 | 0.7359 | 0.00597 | -0.0637 | 123.2663
3 | 0.797 | 0.00605 | -0.0644 | 131.7355
3.5 | 0.8572 | 0.00621 | -0.065 | 138.0354
4 | 0.9175 | 0.00633 | -0.0656 | 144.9447
4.5 | 0.977 | 0.00649 | -0.066 | 150.5393
5 | 1.0355 | 0.0067 | -0.0662 | 154.5522
5.5 | 1.0931 | 0.00692 | -0.0663 | 157.9624
6 | 1.1487 | 0.00715 | -0.066 | 160.6573
6.5 | 1.1989 | 0.00741 | -0.0645 | 161.7949
7 | 1.2639 | 0.00781 | -0.0663 | 161.831
7.5 | 1.3171 | 0.00836 | -0.0658 | 157.5478
8 | 1.3668 | 0.00902 | -0.0648 | 151.5299
8.5 | 1.4088 | 0.00995 | -0.0627 | 141.5879
9 | 1.4356 | 0.01119 | -0.0582 | 128.2931
9.5 | 1.449 | 0.01254 | -0.0519 | 115.5502
10 | 1.4624 | 0.01449 | -0.047 | 100.9248
10.5 | 1.4721 | 0.01702 | -0.0425 | 86.4924
11 | 1.484 | 0.01975 | -0.0389 | 75.1392
11.5 | 1.4884 | 0.0232 | -0.0353 | 64.1552
12 | 1.4938 | 0.02684 | -0.0323 | 55.6557
12.5 | 1.4913 | 0.03132 | -0.0295 | 47.6149
13 | 1.4932 | 0.03586 | -0.0276 | 41.6397
13.5 | 1.4884 | 0.04128 | -0.026 | 36.0562
14 | 1.4854 | 0.04689 | -0.025 | 31.6784
14.5 | 1.4814 | 0.0529 | -0.0245 | 28.0038
15 | 1.482 | 0.05871 | -0.0244 | 25.2427
15.5 | 1.4822 | 0.06485 | -0.0248 | 22.8558
16 | 1.4852 | 0.07089 | -0.0255 | 20.9508
16.5 | 1.485 | 0.07753 | -0.0267 | 19.1539
17 | 1.4842 | 0.0845 | -0.0282 | 17.5645

## 55. Re 2M Mach 0.50 (1)
BIGFOIL.COM POLAR EXPORT
NACA63-716 a=0.0
NACA63-716 a=0.0 |  |  |  | Cl Max: | 1.587 | at alpha= | 9.5 | deg
JavaFoil+Calcfoil stall+Eppler ext transition |  |  |  | L/D Max: | 112.394 | at alpha= | 4.5 | deg
Re: | 2000000 |  |  | Cd Min: | 0.00585 | at alpha= | -3.5 | deg
Mach: | 0.5 |  |  | Cl=0 at alpha= | -3.4648 | deg
|  |  |  | @ Cl=0.1, Cd= | 0.0083573
|  |  |  | @ Cl=0.4, Cd= | 0.0070748
|  |  |  | @ Cl=0.6, Cd= | 0.007026
alpha (deg) | Cl | Cd | Cm | Cl/Cd
-20 | -0.947 | 0.17571 | -0.024 | -5.392
-19.5 | -0.919 | 0.17059 | -0.024 | -5.389
-19 | -0.89 | 0.16975 | -0.024 | -5.243
-18.5 | -0.86 | 0.16304 | -0.024 | -5.278
-18 | -0.832 | 0.15663 | -0.024 | -5.311
-17.5 | -0.803 | 0.15344 | -0.024 | -5.235
-17 | -0.775 | 0.1484 | -0.024 | -5.223
-16.5 | -0.747 | 0.1441 | -0.024 | -5.182
-16 | -0.718 | 0.13914 | -0.024 | -5.158
-15.5 | -0.688 | 0.13055 | -0.023 | -5.272
-15 | -0.66 | 0.12525 | -0.023 | -5.266
-14.5 | -0.631 | 0.1202 | -0.023 | -5.251
-14 | -0.603 | 0.11935 | -0.023 | -5.049
-13.5 | -0.574 | 0.11547 | -0.024 | -4.972
-13 | -0.546 | 0.11211 | -0.024 | -4.866
-12.5 | -0.516 | 0.10542 | -0.023 | -4.896
-12 | -0.487 | 0.10162 | -0.023 | -4.795
-11.5 | -0.459 | 0.09857 | -0.023 | -4.654
-11 | -0.43 | 0.0956 | -0.023 | -4.5
-10.5 | -0.402 | 0.09266 | -0.023 | -4.335
-10 | -0.373 | 0.08997 | -0.023 | -4.147
-9.5 | -0.344 | 0.07585 | -0.023 | -4.537
-9 | -0.315 | 0.06674 | -0.023 | -4.727
-8.5 | -0.287 | 0.0587 | -0.023 | -4.89
-8 | -0.258 | 0.0609 | -0.022 | -4.24
-7.5 | -0.23 | 0.05527 | -0.025 | -4.165
-7 | -0.202 | 0.04877 | -0.027 | -4.142
-6.5 | -0.274 | 0.04427 | -0.028 | -6.195
-6 | -0.258 | 0.0383 | -0.033 | -6.738
-5.5 | -0.267 | 0.00651 | -0.055 | -41.075
-5 | -0.208 | 0.00642 | -0.055 | -32.342
-4.5 | -0.143 | 0.00614 | -0.056 | -23.209
-4 | -0.074 | 0.00601 | -0.056 | -12.371
-3.5 | -0.005 | 0.00585 | -0.057 | -0.783
-3 | 0.066 | 0.00841 | -0.057 | 7.829
-2.5 | 0.137 | 0.0083 | -0.058 | 16.477
-2 | 0.208 | 0.00819 | -0.058 | 25.39
-1.5 | 0.28 | 0.00812 | -0.059 | 34.457
-1 | 0.351 | 0.00811 | -0.059 | 43.278
-0.5 | 0.422 | 0.00661 | -0.06 | 63.838
0 | 0.493 | 0.00669 | -0.06 | 73.692
0.5 | 0.561 | 0.00687 | -0.061 | 81.646
1 | 0.631 | 0.00715 | -0.062 | 88.273
1.5 | 0.694 | 0.00693 | -0.061 | 100.188
2 | 0.761 | 0.00767 | -0.062 | 99.18
2.5 | 0.827 | 0.00797 | -0.062 | 103.672
3 | 0.892 | 0.0083 | -0.063 | 107.527
3.5 | 0.958 | 0.00864 | -0.063 | 110.78
4 | 1.022 | 0.0091 | -0.063 | 112.321
4.5 | 1.085 | 0.00966 | -0.064 | 112.394
5 | 1.148 | 0.0103 | -0.064 | 111.423
5.5 | 1.209 | 0.0111 | -0.064 | 108.917
6 | 1.269 | 0.0121 | -0.065 | 104.858
6.5 | 1.327 | 0.01334 | -0.065 | 99.494
7 | 1.384 | 0.01457 | -0.065 | 94.952
7.5 | 1.439 | 0.01602 | -0.066 | 89.789
8 | 1.489 | 0.01766 | -0.066 | 84.281
8.5 | 1.53 | 0.01991 | -0.066 | 76.853
9 | 1.564 | 0.02285 | -0.067 | 68.456
9.5 | 1.587 | 0.02645 | -0.067 | 60.002
10 | 1.586 | 0.03452 | -0.066 | 45.955
10.5 | 1.569 | 0.03863 | -0.067 | 40.614
11 | 1.498 | 0.04341 | -0.067 | 34.497
11.5 | 1.094 | 0.05277 | -0.066 | 20.738
12 | 0.851 | 0.10016 | -0.03 | 8.495
12.5 | 0.877 | 0.10568 | -0.029 | 8.295
13 | 0.904 | 0.11108 | -0.032 | 8.138
13.5 | 0.939 | 0.11912 | -0.043 | 7.884
14 | 0.958 | 0.12014 | -0.037 | 7.978
14.5 | 0.987 | 0.12694 | -0.039 | 7.772

## 56. Re 2M Mach 0.50 (2)
BIGFOIL.COM POLAR EXPORT
NACA63-716 a=0.0
NACA63-716 a=0.0 |  |  |  | Cl Max: | 1.4752 | at alpha= | 9.5 | deg
XFOIL ncrit=9 |  |  |  | L/D Max: | 148.543 | at alpha= | 5 | deg
Re: | 2000000 |  |  | Cd Min: | 0.25296 | at alpha= | -20 | deg
Mach: | 0.5 |  |  | Cl=0 at alpha= | -3.6243 | deg
|  |  |  | @ Cl=0.1, Cd= | 0.008424
|  |  |  | @ Cl=0.4, Cd= | 0.006941
|  |  |  | @ Cl=0.6, Cd= | 0.006242
alpha (deg) | Cl | Cd | Cm | Cl/Cd
-20 | -0.6009 | 0.25296 | 0.0449 | -2.3755
-19.5 | -0.577 | 0.24539 | 0.0399 | -2.3514
-19 | -0.5529 | 0.23762 | 0.0349 | -2.3268
-18.5 | -0.5296 | 0.22866 | 0.0296 | -2.3161
-18 | -0.5072 | 0.22002 | 0.0244 | -2.3052
-17.5 | -0.4841 | 0.21203 | 0.0196 | -2.2832
-17 | -0.4596 | 0.20502 | 0.015 | -2.2417
-16.5 | -0.4354 | 0.19778 | 0.0103 | -2.2014
-16 | -0.4118 | 0.19024 | 0.0056 | -2.1646
-15.5 | -0.3907 | 0.18129 | 0.0006 | -2.1551
-15 | -0.3705 | 0.1726 | -0.0045 | -2.1466
-14.5 | -0.3494 | 0.1645 | -0.0091 | -2.124
-14 | -0.331 | 0.15589 | -0.0137 | -2.1233
-13.5 | -0.313 | 0.14705 | -0.0183 | -2.1285
-13 | -0.2958 | 0.13881 | -0.0229 | -2.131
-12.5 | -0.2845 | 0.12906 | -0.0279 | -2.2044
-12 | -0.2742 | 0.11961 | -0.0331 | -2.2925
-11.5 | -0.2671 | 0.11022 | -0.0383 | -2.4233
-11 | -0.2572 | 0.10183 | -0.0431 | -2.5258
-10.5 | -0.2594 | 0.09162 | -0.049 | -2.8313
-10 | -0.2703 | 0.08073 | -0.0557 | -3.3482
-9.5 | -0.283 | 0.07021 | -0.0626 | -4.0308
-9 | -0.3043 | 0.05836 | -0.0717 | -5.2142
-8.5 | -0.333 | 0.04625 | -0.083 | -7.2
-8 | -0.3728 | 0.03886 | -0.0844 | -9.5934
-7.5 | -0.4091 | 0.03062 | -0.0814 | -13.3605
-7 | -0.4197 | 0.02104 | -0.078 | -19.9477
-6.5 | -0.4011 | 0.01294 | -0.0737 | -30.9969
-6 | -0.34 | 0.0108 | -0.0706 | -31.4815
-5.5 | -0.2695 | 0.01007 | -0.0687 | -26.7627
-5 | -0.1956 | 0.00981 | -0.0678 | -19.9388
-4.5 | -0.1238 | 0.00949 | -0.0671 | -13.0453
-4 | -0.0532 | 0.00907 | -0.0665 | -5.8655
-3.5 | 0.0176 | 0.00879 | -0.0663 | 2.0023
-3 | 0.0879 | 0.00846 | -0.0662 | 10.3901
-2.5 | 0.1584 | 0.00825 | -0.0663 | 19.2
-2 | 0.2289 | 0.00803 | -0.0666 | 28.5056
-1.5 | 0.2992 | 0.0079 | -0.067 | 37.8734
-1 | 0.3686 | 0.00758 | -0.0675 | 48.628
-0.5 | 0.4315 | 0.0063 | -0.0678 | 68.4921
0 | 0.5017 | 0.00619 | -0.0685 | 81.0501
0.5 | 0.5718 | 0.00623 | -0.069 | 91.7817
1 | 0.6423 | 0.00626 | -0.0696 | 102.6038
1.5 | 0.7125 | 0.00639 | -0.0702 | 111.5023
2 | 0.7831 | 0.00652 | -0.0708 | 120.1074
2.5 | 0.8532 | 0.00669 | -0.0712 | 127.5336
3 | 0.9226 | 0.0069 | -0.0714 | 133.7101
3.5 | 0.9924 | 0.0071 | -0.0716 | 139.7746
4 | 1.0606 | 0.00737 | -0.0714 | 143.9077
5 | 1.1928 | 0.00803 | -0.0699 | 148.543
6 | 1.3088 | 0.00897 | -0.0653 | 145.9086
7 | 1.3895 | 0.01086 | -0.0561 | 127.9466
8 | 1.4402 | 0.01498 | -0.0461 | 96.1415
8.5 | 1.4584 | 0.01781 | -0.0414 | 81.8866
9 | 1.4692 | 0.02125 | -0.0368 | 69.1388
9.5 | 1.4752 | 0.0252 | -0.0325 | 58.5397
10 | 1.4694 | 0.03015 | -0.0284 | 48.7363
10.5 | 1.4624 | 0.03561 | -0.0252 | 41.0671
11 | 1.4604 | 0.04111 | -0.0227 | 35.5242
11.5 | 1.4567 | 0.04705 | -0.0209 | 30.9607
12.5 | 1.4463 | 0.06022 | -0.0191 | 24.0169
13 | 1.439 | 0.06755 | -0.0192 | 21.3027
13.5 | 1.4249 | 0.0759 | -0.0202 | 18.7734
14 | 1.4091 | 0.0849 | -0.022 | 16.5972
14.5 | 1.3958 | 0.09417 | -0.0245 | 14.8221

## 57. Re 3M Mach 0.00 (1)
BIGFOIL.COM POLAR EXPORT
NACA63-716 a=0.0
NACA63-716 a=0.0 |  |  |  | Cl Max: | 1.683 | at alpha= | 13.5 | deg
JavaFoil+Calcfoil stall+Eppler ext transition |  |  |  | L/D Max: | 135.255 | at alpha= | 5.5 | deg
Re: | 3000000 |  |  | Cd Min: | 0.00553 | at alpha= | -4 | deg
Mach: | 0 |  |  | Cl=0 at alpha= | -3.4672 | deg
|  |  |  | @ Cl=0.1, Cd= | 0.0073815
|  |  |  | @ Cl=0.4, Cd= | 0.0058295
|  |  |  | @ Cl=0.6, Cd= | 0.006144
alpha (deg) | Cl | Cd | Cm | Cl/Cd
-18.5 | -0.497 | 0.15403 | -0.019 | -3.229
-18 | -0.512 | 0.14448 | -0.019 | -3.545
-17.5 | -0.527 | 0.13895 | -0.019 | -3.79
-17 | -0.541 | 0.12839 | -0.02 | -4.212
-16.5 | -0.554 | 0.12353 | -0.02 | -4.483
-16 | -0.566 | 0.1175 | -0.02 | -4.815
-15.5 | -0.576 | 0.11073 | -0.021 | -5.206
-15 | -0.585 | 0.10547 | -0.021 | -5.55
-14.5 | -0.593 | 0.09986 | -0.021 | -5.935
-14 | -0.598 | 0.09446 | -0.022 | -6.329
-13.5 | -0.601 | 0.08875 | -0.022 | -6.767
-13 | -0.6 | 0.08488 | -0.022 | -7.07
-12.5 | -0.597 | 0.08059 | -0.022 | -7.402
-12 | -0.59 | 0.07576 | -0.023 | -7.791
-11.5 | -0.581 | 0.07089 | -0.023 | -8.191
-11 | -0.57 | 0.06407 | -0.025 | -8.892
-10.5 | -0.555 | 0.05809 | -0.027 | -9.555
-10 | -0.541 | 0.04941 | -0.03 | -10.955
-9.5 | -0.582 | 0.01644 | -0.041 | -35.392
-9 | -0.586 | 0.00657 | -0.044 | -89.272
-8.5 | -0.547 | 0.00629 | -0.045 | -86.891
-8 | -0.504 | 0.00619 | -0.045 | -81.347
-7.5 | -0.457 | 0.00609 | -0.046 | -75.016
-7 | -0.407 | 0.00602 | -0.046 | -67.682
-6.5 | -0.355 | 0.00601 | -0.046 | -59.021
-6 | -0.3 | 0.00566 | -0.047 | -53.02
-5.5 | -0.243 | 0.00563 | -0.047 | -43.174
-5 | -0.185 | 0.0056 | -0.048 | -32.986
-4.5 | -0.125 | 0.00556 | -0.048 | -22.566
-4 | -0.065 | 0.00553 | -0.049 | -11.737
-3.5 | -0.004 | 0.00671 | -0.049 | -0.594
-3 | 0.057 | 0.00743 | -0.049 | 7.703
-2.5 | 0.119 | 0.00736 | -0.05 | 16.126
-2 | 0.18 | 0.00728 | -0.05 | 24.748
-1.5 | 0.242 | 0.00726 | -0.051 | 33.36
-1 | 0.304 | 0.00722 | -0.051 | 42.105
-0.5 | 0.365 | 0.00579 | -0.052 | 63.122
0 | 0.427 | 0.00586 | -0.052 | 72.798
0.5 | 0.487 | 0.00594 | -0.053 | 81.891
1 | 0.548 | 0.00604 | -0.053 | 90.682
1.5 | 0.608 | 0.00616 | -0.054 | 98.849
2 | 0.669 | 0.00622 | -0.054 | 107.608
2.5 | 0.73 | 0.00641 | -0.055 | 113.93
3 | 0.79 | 0.00654 | -0.055 | 120.822
3.5 | 0.85 | 0.00671 | -0.056 | 126.789
4 | 0.91 | 0.007 | -0.056 | 130.125
4.5 | 0.97 | 0.00731 | -0.057 | 132.735
5 | 1.022 | 0.00757 | -0.057 | 135.1
5.5 | 1.077 | 0.00796 | -0.057 | 135.255
6 | 1.131 | 0.00844 | -0.057 | 133.989
6.5 | 1.184 | 0.00909 | -0.058 | 130.293
7 | 1.237 | 0.00968 | -0.058 | 127.819
7.5 | 1.289 | 0.01038 | -0.058 | 124.164
8 | 1.34 | 0.01114 | -0.059 | 120.291
8.5 | 1.387 | 0.012 | -0.059 | 115.618
9 | 1.433 | 0.01314 | -0.059 | 109.013
9.5 | 1.475 | 0.01452 | -0.06 | 101.622
10 | 1.515 | 0.01598 | -0.06 | 94.836
10.5 | 1.553 | 0.01763 | -0.06 | 88.088
11 | 1.587 | 0.01916 | -0.06 | 82.826
11.5 | 1.612 | 0.02318 | -0.06 | 69.523
12 | 1.638 | 0.02509 | -0.061 | 65.273
12.5 | 1.66 | 0.02682 | -0.061 | 61.893
13 | 1.675 | 0.02864 | -0.061 | 58.492
13.5 | 1.683 | 0.03067 | -0.062 | 54.884
14 | 1.681 | 0.03283 | -0.062 | 51.216
14.5 | 1.673 | 0.03513 | -0.062 | 47.632
15 | 1.659 | 0.03791 | -0.063 | 43.754
15.5 | 1.638 | 0.04072 | -0.063 | 40.238
16 | 1.612 | 0.04376 | -0.063 | 36.839
16.5 | 1.581 | 0.04651 | -0.063 | 33.998
17 | 1.545 | 0.05027 | -0.063 | 30.728
17.5 | 1.504 | 0.05398 | -0.064 | 27.867
18 | 1.459 | 0.05892 | -0.064 | 24.771
18.5 | 1.414 | 0.06277 | -0.064 | 22.52

## 58. Re 3M Mach 0.00 (2)
BIGFOIL.COM POLAR EXPORT
NACA63-716 a=0.0
NACA63-716 a=0.0 |  |  |  | Cl Max: | 1.5835 | at alpha= | 19 | deg
XFOIL ncrit=9 |  |  |  | L/D Max: | 174.325 | at alpha= | 7 | deg
Re: | 3000000 |  |  | Cd Min: | 0.09924 | at alpha= | 20 | deg
Mach: | 0 |  |  | Cl=0 at alpha= | -3.5663 | deg
|  |  |  | @ Cl=0.1, Cd= | 0.0070601
|  |  |  | @ Cl=0.4, Cd= | 0.0052218
|  |  |  | @ Cl=0.6, Cd= | 0.0051253
alpha (deg) | Cl | Cd | Cm | Cl/Cd
-17.5 | -1.0913 | 0.04971 | -0.0673 | -21.9533
-17 | -1.1343 | 0.03933 | -0.0723 | -28.8406
-16.5 | -1.1455 | 0.03382 | -0.073 | -33.8705
-16 | -1.1595 | 0.02907 | -0.0715 | -39.8865
-15.5 | -1.1472 | 0.02678 | -0.0692 | -42.8379
-15 | -1.1458 | 0.02438 | -0.0644 | -46.9975
-14.5 | -1.1307 | 0.02255 | -0.06 | -50.1419
-14 | -1.097 | 0.02112 | -0.0579 | -51.9413
-13.5 | -1.0603 | 0.01961 | -0.0561 | -54.0694
-13 | -1.0185 | 0.01836 | -0.0548 | -55.4739
-12.5 | -0.9735 | 0.01727 | -0.0537 | -56.3694
-12 | -0.9265 | 0.01624 | -0.0529 | -57.0505
-11.5 | -0.8787 | 0.01517 | -0.0521 | -57.9235
-11 | -0.8309 | 0.01393 | -0.0513 | -59.6482
-10.5 | -0.7806 | 0.01296 | -0.0508 | -60.2315
-10 | -0.7285 | 0.01212 | -0.0504 | -60.1073
-9.5 | -0.6752 | 0.01143 | -0.0502 | -59.0726
-9 | -0.621 | 0.01081 | -0.0501 | -57.4468
-8.5 | -0.566 | 0.01026 | -0.0501 | -55.1657
-8 | -0.5103 | 0.0098 | -0.0502 | -52.0714
-7.5 | -0.4548 | 0.00926 | -0.0502 | -49.1145
-7 | -0.3996 | 0.00869 | -0.0503 | -45.9839
-6.5 | -0.3421 | 0.00841 | -0.0507 | -40.6778
-6 | -0.2842 | 0.0082 | -0.0511 | -34.6585
-5.5 | -0.2261 | 0.00798 | -0.0515 | -28.3333
-5 | -0.1679 | 0.00778 | -0.052 | -21.581
-4.5 | -0.1093 | 0.00764 | -0.0526 | -14.3063
-4 | -0.051 | 0.00743 | -0.0531 | -6.8641
-3.5 | 0.0078 | 0.0073 | -0.0537 | 1.0685
-3 | 0.0664 | 0.00714 | -0.0543 | 9.2997
-2.5 | 0.1253 | 0.007 | -0.0549 | 17.9
-2 | 0.184 | 0.0069 | -0.0555 | 26.6667
-1.5 | 0.2427 | 0.00667 | -0.0562 | 36.3868
-1 | 0.3002 | 0.00628 | -0.0569 | 47.8025
-0.5 | 0.3559 | 0.00532 | -0.0576 | 66.8985
0 | 0.4143 | 0.00519 | -0.0583 | 79.8266
0.5 | 0.4733 | 0.00512 | -0.0591 | 92.4414
1 | 0.5319 | 0.00511 | -0.0598 | 104.09
1.5 | 0.591 | 0.00511 | -0.0606 | 115.6556
2 | 0.6498 | 0.00521 | -0.0614 | 124.7217
2.5 | 0.7087 | 0.00527 | -0.0622 | 134.4782
3 | 0.7671 | 0.00539 | -0.0629 | 142.3191
3.5 | 0.8255 | 0.00548 | -0.0637 | 150.6387
4 | 0.8835 | 0.00561 | -0.0644 | 157.4866
4.5 | 0.9408 | 0.00578 | -0.0651 | 162.7682
5 | 0.9977 | 0.00596 | -0.0657 | 167.3993
5.5 | 1.0541 | 0.00616 | -0.0662 | 171.1201
6 | 1.109 | 0.00641 | -0.0665 | 173.0109
6.5 | 1.1628 | 0.00668 | -0.0666 | 174.0719
7 | 1.2133 | 0.00696 | -0.0661 | 174.3247
7.5 | 1.2684 | 0.0074 | -0.0668 | 171.4054
8 | 1.3175 | 0.00805 | -0.0664 | 163.6646
8.5 | 1.3602 | 0.00902 | -0.0652 | 150.7982
9 | 1.4029 | 0.00983 | -0.0639 | 142.7162
9.5 | 1.4388 | 0.0108 | -0.0616 | 133.2222
10 | 1.4642 | 0.01177 | -0.0573 | 124.401
10.5 | 1.4724 | 0.01324 | -0.0511 | 111.2085
11 | 1.4848 | 0.01512 | -0.0466 | 98.2011
11.5 | 1.4982 | 0.01729 | -0.0429 | 86.6512
12 | 1.5082 | 0.01992 | -0.0395 | 75.7129
12.5 | 1.5181 | 0.0228 | -0.0366 | 66.5833
13 | 1.525 | 0.0261 | -0.034 | 58.4291
13.5 | 1.5222 | 0.03037 | -0.0313 | 50.1218
14 | 1.532 | 0.03396 | -0.0298 | 45.1119
14.5 | 1.5391 | 0.03804 | -0.0287 | 40.46
15 | 1.5466 | 0.04223 | -0.0278 | 36.6233
15.5 | 1.5534 | 0.04671 | -0.0273 | 33.2563
16 | 1.562 | 0.05118 | -0.0271 | 30.5197
16.5 | 1.5666 | 0.05626 | -0.0272 | 27.8457
17 | 1.5726 | 0.06131 | -0.0276 | 25.65
17.5 | 1.5764 | 0.06682 | -0.0283 | 23.5917
18 | 1.5817 | 0.07228 | -0.0292 | 21.883
18.5 | 1.5815 | 0.07864 | -0.0306 | 20.1106
19 | 1.5835 | 0.08485 | -0.0322 | 18.6623
19.5 | 1.5822 | 0.09171 | -0.0343 | 17.2522
20 | 1.5775 | 0.09924 | -0.0368 | 15.8958

## 59. Re 3M Mach 0.10 (1)
BIGFOIL.COM POLAR EXPORT
NACA63-716 a=0.0
NACA63-716 a=0.0 |  |  |  | Cl Max: | 1.68 | at alpha= | 13.5 | deg
JavaFoil+Calcfoil stall+Eppler ext transition |  |  |  | L/D Max: | 134.808 | at alpha= | 5.5 | deg
Re: | 3000000 |  |  | Cd Min: | 0.00552 | at alpha= | -4 | deg
Mach: | 0.1 |  |  | Cl=0 at alpha= | -3.4677 | deg
|  |  |  | @ Cl=0.1, Cd= | 0.0073949
|  |  |  | @ Cl=0.4, Cd= | 0.0058426
|  |  |  | @ Cl=0.6, Cd= | 0.0061402
alpha (deg) | Cl | Cd | Cm | Cl/Cd
-14 | -0.574 | 0.09573 | -0.021 | -5.997
-13.5 | -0.579 | 0.09133 | -0.021 | -6.345
-13 | -0.583 | 0.08516 | -0.022 | -6.842
-12.5 | -0.582 | 0.08166 | -0.022 | -7.127
-12 | -0.578 | 0.07648 | -0.023 | -7.561
-11.5 | -0.571 | 0.07182 | -0.023 | -7.951
-11 | -0.561 | 0.06566 | -0.024 | -8.547
-10.5 | -0.548 | 0.05946 | -0.026 | -9.223
-10 | -0.532 | 0.05357 | -0.028 | -9.934
-9.5 | -0.51 | 0.04981 | -0.029 | -10.231
-9 | -0.585 | 0.00982 | -0.045 | -59.559
-8.5 | -0.546 | 0.00631 | -0.045 | -86.546
-8 | -0.504 | 0.00621 | -0.045 | -81.129
-7.5 | -0.458 | 0.00611 | -0.046 | -74.947
-7 | -0.408 | 0.00603 | -0.046 | -67.679
-6.5 | -0.356 | 0.00603 | -0.047 | -59.067
-6 | -0.301 | 0.00566 | -0.047 | -53.161
-5.5 | -0.244 | 0.00565 | -0.047 | -43.239
-5 | -0.186 | 0.00557 | -0.048 | -33.328
-4.5 | -0.126 | 0.00556 | -0.048 | -22.645
-4 | -0.065 | 0.00552 | -0.049 | -11.83
-3.5 | -0.004 | 0.0067 | -0.049 | -0.598
-3 | 0.058 | 0.00745 | -0.05 | 7.725
-2.5 | 0.119 | 0.00737 | -0.05 | 16.186
-2 | 0.181 | 0.0073 | -0.051 | 24.832
-1.5 | 0.244 | 0.00727 | -0.051 | 33.498
-1 | 0.305 | 0.00722 | -0.052 | 42.278
-0.5 | 0.367 | 0.0058 | -0.052 | 63.355
0 | 0.429 | 0.00588 | -0.053 | 73.017
0.5 | 0.489 | 0.00595 | -0.053 | 82.197
1 | 0.55 | 0.00605 | -0.054 | 91.005
1.5 | 0.611 | 0.00616 | -0.054 | 99.25
2 | 0.672 | 0.00626 | -0.055 | 107.475
2.5 | 0.733 | 0.00641 | -0.055 | 114.462
3 | 0.794 | 0.0066 | -0.056 | 120.269
3.5 | 0.855 | 0.00677 | -0.056 | 126.255
4 | 0.915 | 0.00701 | -0.057 | 130.483
4.5 | 0.975 | 0.00739 | -0.057 | 131.915
5 | 1.026 | 0.00762 | -0.057 | 134.65
5.5 | 1.081 | 0.00802 | -0.057 | 134.808
6 | 1.136 | 0.00854 | -0.058 | 133.009
6.5 | 1.189 | 0.00918 | -0.058 | 129.573
7 | 1.242 | 0.00979 | -0.058 | 126.83
7.5 | 1.295 | 0.0105 | -0.059 | 123.262
8 | 1.345 | 0.01127 | -0.059 | 119.325
8.5 | 1.393 | 0.01215 | -0.059 | 114.591
9 | 1.438 | 0.01337 | -0.06 | 107.563
9.5 | 1.481 | 0.01478 | -0.06 | 100.194
10 | 1.52 | 0.01625 | -0.06 | 93.586
10.5 | 1.558 | 0.01794 | -0.06 | 86.831
11 | 1.592 | 0.01949 | -0.061 | 81.668
11.5 | 1.615 | 0.02362 | -0.061 | 68.377
12 | 1.64 | 0.02553 | -0.061 | 64.249
12.5 | 1.661 | 0.02731 | -0.061 | 60.826
13 | 1.675 | 0.02919 | -0.062 | 57.378
13.5 | 1.68 | 0.03135 | -0.062 | 53.587
14 | 1.676 | 0.03352 | -0.062 | 49.999
14.5 | 1.664 | 0.03605 | -0.062 | 46.164
15 | 1.646 | 0.03884 | -0.063 | 42.368
15.5 | 1.621 | 0.04186 | -0.063 | 38.715
16 | 1.59 | 0.04487 | -0.063 | 35.427
16.5 | 1.553 | 0.04805 | -0.063 | 32.328
17 | 1.512 | 0.05162 | -0.064 | 29.286
17.5 | 1.466 | 0.05568 | -0.064 | 26.324
18 | 1.415 | 0.06097 | -0.064 | 23.205
18.5 | 1.362 | 0.06557 | -0.064 | 20.777

## 60. Re 3M Mach 0.10 (2)
BIGFOIL.COM POLAR EXPORT
NACA63-716 a=0.0
NACA63-716 a=0.0 |  |  |  | Cl Max: | 1.5734 | at alpha= | 19 | deg
XFOIL ncrit=9 |  |  |  | L/D Max: | 174.003 | at alpha= | 7 | deg
Re: | 3000000 |  |  | Cd Min: | 0.10306 | at alpha= | 20 | deg
Mach: | 0.1 |  |  | Cl=0 at alpha= | -3.5676 | deg
|  |  |  | @ Cl=0.1, Cd= | 0.0070821
|  |  |  | @ Cl=0.4, Cd= | 0.005241
|  |  |  | @ Cl=0.6, Cd= | 0.0051476
alpha (deg) | Cl | Cd | Cm | Cl/Cd
-17 | -1.0244 | 0.05431 | -0.0655 | -18.8621
-16.5 | -1.0747 | 0.04199 | -0.0727 | -25.5942
-16 | -1.1118 | 0.03385 | -0.0746 | -32.8449
-15.5 | -1.1066 | 0.03042 | -0.0736 | -36.3774
-15 | -1.1131 | 0.02684 | -0.0704 | -41.4717
-14.5 | -1.1159 | 0.02432 | -0.0647 | -45.884
-13.5 | -1.0597 | 0.0208 | -0.059 | -50.9471
-13 | -1.0207 | 0.01931 | -0.0572 | -52.8586
-12.5 | -0.9771 | 0.01804 | -0.0559 | -54.163
-12 | -0.931 | 0.01686 | -0.0548 | -55.2195
-11.5 | -0.8832 | 0.01576 | -0.0538 | -56.0406
-11 | -0.8355 | 0.01445 | -0.0529 | -57.8201
-10.5 | -0.7856 | 0.01332 | -0.0521 | -58.979
-10 | -0.7336 | 0.01239 | -0.0516 | -59.209
-9.5 | -0.68 | 0.01163 | -0.0512 | -58.4695
-9 | -0.6255 | 0.01097 | -0.051 | -57.0191
-8.5 | -0.5702 | 0.01038 | -0.0509 | -54.9326
-8 | -0.5141 | 0.00989 | -0.0509 | -51.9818
-7.5 | -0.4578 | 0.00937 | -0.0509 | -48.8581
-7 | -0.4024 | 0.00875 | -0.0509 | -45.9886
-6.5 | -0.3444 | 0.00847 | -0.0512 | -40.6612
-6 | -0.2862 | 0.00823 | -0.0516 | -34.7752
-5.5 | -0.2276 | 0.00802 | -0.052 | -28.3791
-5 | -0.169 | 0.00781 | -0.0524 | -21.6389
-4.5 | -0.11 | 0.00766 | -0.053 | -14.3603
-4 | -0.0512 | 0.00745 | -0.0535 | -6.8725
-3.5 | 0.008 | 0.00731 | -0.054 | 1.0944
-3 | 0.067 | 0.00716 | -0.0546 | 9.3575
-2.5 | 0.1263 | 0.00702 | -0.0552 | 17.9915
-2 | 0.1854 | 0.00691 | -0.0559 | 26.8307
-1.5 | 0.2444 | 0.00669 | -0.0566 | 36.5321
-1 | 0.3025 | 0.00631 | -0.0572 | 47.9398
-0.5 | 0.3584 | 0.00534 | -0.058 | 67.1161
0 | 0.4172 | 0.0052 | -0.0587 | 80.2308
0.5 | 0.4766 | 0.00514 | -0.0594 | 92.7237
1 | 0.5355 | 0.00512 | -0.0602 | 104.5898
1.5 | 0.595 | 0.00514 | -0.0609 | 115.7588
2 | 0.6542 | 0.00523 | -0.0617 | 125.086
2.5 | 0.7135 | 0.0053 | -0.0625 | 134.6226
3 | 0.7724 | 0.00541 | -0.0633 | 142.7726
3.5 | 0.8311 | 0.00552 | -0.064 | 150.5616
4 | 0.8895 | 0.00564 | -0.0647 | 157.7128
4.5 | 0.9473 | 0.0058 | -0.0654 | 163.3276
5 | 1.0045 | 0.006 | -0.066 | 167.4167
5.5 | 1.0612 | 0.00621 | -0.0665 | 170.8857
6 | 1.1166 | 0.00645 | -0.0668 | 173.1163
6.5 | 1.1708 | 0.00673 | -0.0668 | 173.9673
7 | 1.2215 | 0.00702 | -0.0662 | 174.0028
7.5 | 1.2769 | 0.00747 | -0.0668 | 170.9371
8 | 1.3261 | 0.00813 | -0.0664 | 163.1119
8.5 | 1.3684 | 0.00912 | -0.065 | 150.0439
9 | 1.4101 | 0.00997 | -0.0634 | 141.4343
9.5 | 1.4447 | 0.01097 | -0.0607 | 131.6955
10 | 1.4636 | 0.012 | -0.0553 | 121.9667
10.5 | 1.4738 | 0.0136 | -0.0497 | 108.3676
11 | 1.4862 | 0.01561 | -0.0453 | 95.2082
11.5 | 1.4993 | 0.01791 | -0.0417 | 83.713
12 | 1.508 | 0.02073 | -0.0383 | 72.7448
12.5 | 1.5167 | 0.02379 | -0.0354 | 63.7537
13 | 1.5225 | 0.02727 | -0.0328 | 55.8306
13.5 | 1.5192 | 0.03172 | -0.0303 | 47.8941
14 | 1.5282 | 0.03553 | -0.0289 | 43.0115
14.5 | 1.5356 | 0.03968 | -0.0278 | 38.6996
15 | 1.5421 | 0.04411 | -0.0271 | 34.9603
15.5 | 1.5484 | 0.04876 | -0.0266 | 31.7555
16 | 1.5566 | 0.05338 | -0.0265 | 29.1607
16.5 | 1.5615 | 0.05853 | -0.0267 | 26.6786
17 | 1.5654 | 0.06399 | -0.0272 | 24.4632
17.5 | 1.569 | 0.06966 | -0.028 | 22.5237
18 | 1.5729 | 0.07546 | -0.0291 | 20.8442
18.5 | 1.5716 | 0.08211 | -0.0307 | 19.1402
19 | 1.5734 | 0.08853 | -0.0325 | 17.7725
19.5 | 1.5711 | 0.09568 | -0.0347 | 16.4204
20 | 1.5682 | 0.10306 | -0.0373 | 15.2164

## 61. Re 3M Mach 0.25 (1)
BIGFOIL.COM POLAR EXPORT
NACA63-716 a=0.0
NACA63-716 a=0.0 |  |  |  | Cl Max: | 1.659 | at alpha= | 12.5 | deg
JavaFoil+Calcfoil stall+Eppler ext transition |  |  |  | L/D Max: | 134.111 | at alpha= | 4 | deg
Re: | 3000000 |  |  | Cd Min: | 0.00548 | at alpha= | -3.5 | deg
Mach: | 0.25 |  |  | Cl=0 at alpha= | -3.4682 | deg
|  |  |  | @ Cl=0.1, Cd= | 0.0071181
|  |  |  | @ Cl=0.4, Cd= | 0.0058852
|  |  |  | @ Cl=0.6, Cd= | 0.0062233
alpha (deg) | Cl | Cd | Cm | Cl/Cd
-13.5 | -0.396 | 0.09854 | -0.021 | -4.018
-13 | -0.428 | 0.09177 | -0.021 | -4.662
-12.5 | -0.454 | 0.08597 | -0.022 | -5.283
-12 | -0.475 | 0.08023 | -0.022 | -5.917
-11.5 | -0.489 | 0.07503 | -0.023 | -6.518
-11 | -0.497 | 0.07152 | -0.023 | -6.943
-10.5 | -0.498 | 0.06487 | -0.024 | -7.683
-10 | -0.492 | 0.06162 | -0.024 | -7.991
-9.5 | -0.481 | 0.05686 | -0.025 | -8.458
-9 | -0.465 | 0.05079 | -0.028 | -9.159
-8.5 | -0.528 | 0.01047 | -0.045 | -50.439
-8 | -0.503 | 0.0065 | -0.047 | -77.307
-7.5 | -0.46 | 0.00631 | -0.047 | -72.993
-7 | -0.413 | 0.00614 | -0.047 | -67.335
-6.5 | -0.362 | 0.00609 | -0.048 | -59.359
-6 | -0.307 | 0.00594 | -0.048 | -51.656
-5.5 | -0.25 | 0.00565 | -0.049 | -44.197
-5 | -0.19 | 0.00563 | -0.049 | -33.808
-4.5 | -0.129 | 0.00558 | -0.05 | -23.158
-4 | -0.067 | 0.00553 | -0.05 | -12.12
-3.5 | -0.004 | 0.00548 | -0.051 | -0.751
-3 | 0.059 | 0.00658 | -0.051 | 8.981
-2.5 | 0.123 | 0.00742 | -0.052 | 16.509
-2 | 0.186 | 0.0074 | -0.052 | 25.146
-1.5 | 0.25 | 0.00731 | -0.053 | 34.22
-1 | 0.314 | 0.00731 | -0.053 | 42.932
-0.5 | 0.377 | 0.00586 | -0.054 | 64.406
0 | 0.441 | 0.00593 | -0.054 | 74.306
0.5 | 0.502 | 0.00604 | -0.055 | 83.164
1 | 0.565 | 0.00614 | -0.055 | 92.107
1.5 | 0.628 | 0.00629 | -0.056 | 99.861
2 | 0.691 | 0.00642 | -0.056 | 107.597
2.5 | 0.753 | 0.00658 | -0.057 | 114.508
3 | 0.816 | 0.00674 | -0.057 | 120.934
3.5 | 0.878 | 0.00699 | -0.058 | 125.549
4 | 0.935 | 0.00697 | -0.058 | 134.111
4.5 | 0.992 | 0.00757 | -0.058 | 131.124
5 | 1.049 | 0.00797 | -0.058 | 131.572
5.5 | 1.106 | 0.00843 | -0.059 | 131.101
6 | 1.161 | 0.00905 | -0.059 | 128.257
6.5 | 1.216 | 0.00974 | -0.059 | 124.88
7 | 1.27 | 0.01043 | -0.06 | 121.72
7.5 | 1.323 | 0.01126 | -0.06 | 117.526
8 | 1.374 | 0.01213 | -0.06 | 113.226
8.5 | 1.421 | 0.01315 | -0.061 | 108.113
9 | 1.466 | 0.01463 | -0.061 | 100.188
9.5 | 1.508 | 0.01619 | -0.061 | 93.139
10 | 1.546 | 0.01796 | -0.061 | 86.065
10.5 | 1.58 | 0.01986 | -0.062 | 79.582
11 | 1.605 | 0.02425 | -0.062 | 66.182
11.5 | 1.628 | 0.02634 | -0.062 | 61.821
12 | 1.647 | 0.02826 | -0.062 | 58.275
12.5 | 1.659 | 0.03039 | -0.063 | 54.579
13 | 1.659 | 0.03277 | -0.063 | 50.627
13.5 | 1.647 | 0.03534 | -0.063 | 46.614
14 | 1.621 | 0.03825 | -0.063 | 42.369
14.5 | 1.583 | 0.04133 | -0.064 | 38.301
15 | 1.533 | 0.04486 | -0.064 | 34.174
15.5 | 1.472 | 0.0488 | -0.064 | 30.162
16 | 1.399 | 0.05382 | -0.064 | 26
16.5 | 1.318 | 0.05909 | -0.064 | 22.296
17 | 1.226 | 0.06578 | -0.064 | 18.637
17.5 | 1.127 | 0.07306 | -0.064 | 15.427

## 62. Re 3M Mach 0.25 (2)
BIGFOIL.COM POLAR EXPORT
NACA63-716 a=0.0
NACA63-716 a=0.0 |  |  |  | Cl Max: | 1.5303 | at alpha= | 17.5 | deg
XFOIL ncrit=9 |  |  |  | L/D Max: | 172.94 | at alpha= | 6 | deg
Re: | 3000000 |  |  | Cd Min: | 0.19565 | at alpha= | -17.5 | deg
Mach: | 0.25 |  |  | Cl=0 at alpha= | -3.5733 | deg
|  |  |  | @ Cl=0.1, Cd= | 0.0071866
|  |  |  | @ Cl=0.4, Cd= | 0.0053685
|  |  |  | @ Cl=0.6, Cd= | 0.0052506
alpha (deg) | Cl | Cd | Cm | Cl/Cd
-17.5 | -0.4694 | 0.19565 | 0.0137 | -2.3992
-17 | -0.4501 | 0.18903 | 0.0096 | -2.3811
-16.5 | -0.4316 | 0.18202 | 0.0054 | -2.3712
-16 | -0.4143 | 0.17467 | 0.0012 | -2.3719
-15.5 | -0.5034 | 0.13595 | -0.0146 | -3.7028
-15 | -0.5295 | 0.11999 | -0.0238 | -4.4129
-14.5 | -0.5585 | 0.10474 | -0.0331 | -5.3323
-14 | -0.6276 | 0.08381 | -0.0471 | -7.4884
-13.5 | -0.8339 | 0.04298 | -0.0781 | -19.402
-13 | -0.891 | 0.03323 | -0.0785 | -26.8131
-12.5 | -0.9208 | 0.02832 | -0.0726 | -32.5141
-12 | -0.9145 | 0.02425 | -0.0683 | -37.7113
-11.5 | -0.8893 | 0.0209 | -0.0651 | -42.5502
-11 | -0.8485 | 0.0187 | -0.0628 | -45.3743
-10.5 | -0.8075 | 0.01617 | -0.0606 | -49.9382
-9.5 | -0.7054 | 0.01306 | -0.0576 | -54.0123
-9 | -0.6497 | 0.01205 | -0.0566 | -53.917
-8.5 | -0.5926 | 0.0112 | -0.0558 | -52.9107
-8 | -0.5345 | 0.0105 | -0.0553 | -50.9048
-7.5 | -0.4756 | 0.00991 | -0.0549 | -47.9919
-7 | -0.4164 | 0.00935 | -0.0545 | -44.5348
-6.5 | -0.3582 | 0.0087 | -0.0543 | -41.1724
-6 | -0.2973 | 0.0084 | -0.0544 | -35.3929
-5 | -0.175 | 0.00794 | -0.0549 | -22.0403
-4 | -0.0524 | 0.00756 | -0.0556 | -6.9312
-3 | 0.0704 | 0.00723 | -0.0566 | 9.7372
-2.5 | 0.1318 | 0.00714 | -0.0572 | 18.4594
-2 | 0.1932 | 0.00698 | -0.0578 | 27.6791
-1.5 | 0.2543 | 0.00683 | -0.0584 | 37.2328
-1 | 0.3149 | 0.00648 | -0.0591 | 48.5957
-0.5 | 0.3721 | 0.00546 | -0.0598 | 68.1502
0 | 0.4331 | 0.00526 | -0.0606 | 82.3384
0.5 | 0.4943 | 0.00525 | -0.0613 | 94.1524
1 | 0.5557 | 0.0052 | -0.0621 | 106.8654
1.5 | 0.617 | 0.00527 | -0.0628 | 117.0778
2.5 | 0.7398 | 0.00546 | -0.0644 | 135.4945
4 | 0.9225 | 0.00582 | -0.0665 | 158.5052
4.5 | 0.9828 | 0.00598 | -0.0671 | 164.3478
5 | 1.0424 | 0.00618 | -0.0675 | 168.6731
5.5 | 1.1012 | 0.00641 | -0.0679 | 171.7941
6 | 1.1587 | 0.0067 | -0.068 | 172.9403
6.5 | 1.2137 | 0.00708 | -0.0677 | 171.4266
7 | 1.2657 | 0.00742 | -0.0667 | 170.5795
7.5 | 1.3217 | 0.00794 | -0.0667 | 166.461
8 | 1.3709 | 0.00866 | -0.0657 | 158.3025
8.5 | 1.4115 | 0.00968 | -0.0633 | 145.8161
9 | 1.4455 | 0.01073 | -0.0599 | 134.7158
9.5 | 1.4548 | 0.01208 | -0.0527 | 120.4305
10 | 1.4687 | 0.01388 | -0.0476 | 105.8141
10.5 | 1.4829 | 0.01609 | -0.0433 | 92.1628
11 | 1.4939 | 0.01877 | -0.0394 | 79.5898
11.5 | 1.5011 | 0.02196 | -0.0359 | 68.3561
12 | 1.5054 | 0.02559 | -0.0327 | 58.8277
12.5 | 1.5083 | 0.02958 | -0.0299 | 50.9905
13 | 1.5053 | 0.03441 | -0.0276 | 43.746
13.5 | 1.5011 | 0.03972 | -0.0259 | 37.792
14 | 1.5072 | 0.0444 | -0.0249 | 33.9459
14.5 | 1.5114 | 0.04949 | -0.0243 | 30.5395
15 | 1.5172 | 0.0546 | -0.0239 | 27.7875
15.5 | 1.5217 | 0.06007 | -0.024 | 25.3321
16 | 1.5242 | 0.06601 | -0.0245 | 23.0904
16.5 | 1.5269 | 0.07209 | -0.0253 | 21.1805
17 | 1.528 | 0.07862 | -0.0265 | 19.4353
17.5 | 1.5303 | 0.08517 | -0.028 | 17.9676
18 | 1.5288 | 0.09242 | -0.03 | 16.5419
18.5 | 1.5272 | 0.09991 | -0.0324 | 15.2858
19 | 1.5218 | 0.10813 | -0.0354 | 14.0738
19.5 | 1.5174 | 0.11635 | -0.0387 | 13.0417
20 | 1.5133 | 0.12465 | -0.0424 | 12.1404

## 63. Re 3M Mach 0.50 (1)
BIGFOIL.COM POLAR EXPORT
NACA63-716 a=0.0
NACA63-716 a=0.0 |  |  |  | Cl Max: | 1.591 | at alpha= | 10 | deg
JavaFoil+Calcfoil stall+Eppler ext transition |  |  |  | L/D Max: | 117.759 | at alpha= | 4 | deg
Re: | 3000000 |  |  | Cd Min: | 0.00558 | at alpha= | -3.5 | deg
Mach: | 0.5 |  |  | Cl=0 at alpha= | -3.4648 | deg
|  |  |  | @ Cl=0.1, Cd= | 0.0073041
|  |  |  | @ Cl=0.4, Cd= | 0.0066969
|  |  |  | @ Cl=0.6, Cd= | 0.0066381
alpha (deg) | Cl | Cd | Cm | Cl/Cd
-20 | -0.948 | 0.1681 | -0.024 | -5.639
-19.5 | -0.92 | 0.16034 | -0.025 | -5.736
-19 | -0.892 | 0.16204 | -0.025 | -5.503
-18.5 | -0.861 | 0.15493 | -0.024 | -5.559
-18 | -0.832 | 0.15078 | -0.024 | -5.521
-17.5 | -0.804 | 0.1463 | -0.024 | -5.494
-17 | -0.775 | 0.14102 | -0.024 | -5.499
-16.5 | -0.747 | 0.13676 | -0.024 | -5.463
-16 | -0.719 | 0.13084 | -0.024 | -5.493
-15.5 | -0.689 | 0.12266 | -0.024 | -5.615
-15 | -0.66 | 0.11942 | -0.023 | -5.527
-14.5 | -0.632 | 0.11405 | -0.024 | -5.538
-14 | -0.603 | 0.11369 | -0.024 | -5.304
-13.5 | -0.575 | 0.10975 | -0.024 | -5.235
-13 | -0.546 | 0.1065 | -0.024 | -5.126
-12.5 | -0.516 | 0.10022 | -0.023 | -5.153
-12 | -0.488 | 0.09695 | -0.023 | -5.03
-11.5 | -0.459 | 0.09397 | -0.023 | -4.885
-11 | -0.43 | 0.09105 | -0.023 | -4.728
-10.5 | -0.402 | 0.08772 | -0.024 | -4.582
-10 | -0.373 | 0.08507 | -0.024 | -4.388
-9.5 | -0.344 | 0.07085 | -0.023 | -4.86
-9 | -0.316 | 0.0641 | -0.024 | -4.927
-8.5 | -0.287 | 0.05659 | -0.024 | -5.078
-8 | -0.258 | 0.05924 | -0.023 | -4.363
-7.5 | -0.23 | 0.05328 | -0.025 | -4.323
-7 | -0.202 | 0.04759 | -0.027 | -4.249
-6.5 | -0.275 | 0.04283 | -0.029 | -6.416
-6 | -0.316 | 0.00896 | -0.054 | -35.282
-5.5 | -0.267 | 0.00618 | -0.055 | -43.249
-5 | -0.208 | 0.00608 | -0.055 | -34.168
-4.5 | -0.143 | 0.00572 | -0.056 | -24.938
-4 | -0.074 | 0.00562 | -0.056 | -13.225
-3.5 | -0.005 | 0.00558 | -0.057 | -0.821
-3 | 0.066 | 0.00683 | -0.057 | 9.646
-2.5 | 0.137 | 0.00782 | -0.058 | 17.476
-2 | 0.208 | 0.00773 | -0.058 | 26.875
-1.5 | 0.28 | 0.00768 | -0.059 | 36.442
-1 | 0.351 | 0.00767 | -0.059 | 45.776
-0.5 | 0.422 | 0.00626 | -0.06 | 67.403
0 | 0.493 | 0.00638 | -0.06 | 77.312
0.5 | 0.561 | 0.00651 | -0.061 | 86.094
1 | 0.631 | 0.00674 | -0.062 | 93.657
1.5 | 0.701 | 0.00695 | -0.062 | 100.82
2 | 0.763 | 0.00728 | -0.062 | 104.878
2.5 | 0.829 | 0.00754 | -0.062 | 110.026
3 | 0.895 | 0.00782 | -0.063 | 114.456
3.5 | 0.96 | 0.00825 | -0.063 | 116.291
4 | 1.024 | 0.0087 | -0.064 | 117.759
4.5 | 1.087 | 0.00928 | -0.064 | 117.145
5 | 1.15 | 0.00994 | -0.064 | 115.66
5.5 | 1.21 | 0.01092 | -0.065 | 110.798
6 | 1.27 | 0.01191 | -0.065 | 106.651
6.5 | 1.329 | 0.01294 | -0.065 | 102.717
7 | 1.386 | 0.01411 | -0.066 | 98.175
7.5 | 1.441 | 0.01546 | -0.066 | 93.196
8 | 1.49 | 0.01727 | -0.066 | 86.288
8.5 | 1.532 | 0.01962 | -0.066 | 78.066
9 | 1.566 | 0.02225 | -0.067 | 70.404
9.5 | 1.59 | 0.02536 | -0.067 | 62.722
10 | 1.591 | 0.03212 | -0.067 | 49.529
10.5 | 1.574 | 0.03598 | -0.067 | 43.741
11 | 1.502 | 0.04035 | -0.067 | 37.226
11.5 | 1.098 | 0.04889 | -0.067 | 22.46
12 | 0.958 | 0.0598 | -0.065 | 16.015
12.5 | 0.878 | 0.10029 | -0.032 | 8.752
13 | 0.904 | 0.10525 | -0.033 | 8.592
13.5 | 1.037 | 0.07422 | -0.066 | 13.978
14 | 0.967 | 0.11603 | -0.044 | 8.333
14.5 | 0.987 | 0.11894 | -0.04 | 8.3
15 | 1.098 | 0.0961 | -0.064 | 11.428

## 64. Re 3M Mach 0.50 (2)
BIGFOIL.COM POLAR EXPORT
NACA63-716 a=0.0
NACA63-716 a=0.0 |  |  |  | Cl Max: | 1.4946 | at alpha= | 9.5 | deg
XFOIL ncrit=9 |  |  |  | L/D Max: | 164.258 | at alpha= | 5 | deg
Re: | 3000000 |  |  | Cd Min: | 0.25242 | at alpha= | -20 | deg
Mach: | 0.5 |  |  | Cl=0 at alpha= | -3.6031 | deg
|  |  |  | @ Cl=0.1, Cd= | 0.0076637
|  |  |  | @ Cl=0.4, Cd= | 0.0066001
|  |  |  | @ Cl=0.6, Cd= | 0.0057033
alpha (deg) | Cl | Cd | Cm | Cl/Cd
-20 | -0.6017 | 0.25242 | 0.0452 | -2.3837
-19.5 | -0.5782 | 0.24417 | 0.04 | -2.368
-18.5 | -0.5313 | 0.22768 | 0.0297 | -2.3335
-18 | -0.5089 | 0.2194 | 0.0247 | -2.3195
-17.5 | -0.4842 | 0.21252 | 0.0199 | -2.2784
-17 | -0.4597 | 0.20525 | 0.0151 | -2.2397
-16.5 | -0.4364 | 0.19674 | 0.0101 | -2.2182
-16 | -0.414 | 0.18846 | 0.0052 | -2.1968
-15.5 | -0.3922 | 0.18009 | 0.0004 | -2.1778
-15 | -0.3706 | 0.17197 | -0.0044 | -2.155
-14.5 | -0.3496 | 0.16384 | -0.009 | -2.1338
-13 | -0.3047 | 0.13592 | -0.0238 | -2.2418
-12.5 | -0.2929 | 0.12677 | -0.029 | -2.3105
-12 | -0.2782 | 0.11849 | -0.0337 | -2.3479
-11.5 | -0.275 | 0.10822 | -0.0394 | -2.5411
-11 | -0.2771 | 0.09762 | -0.0455 | -2.8386
-10.5 | -0.2912 | 0.0858 | -0.0528 | -3.3939
-10 | -0.3099 | 0.07421 | -0.0605 | -4.176
-9.5 | -0.3298 | 0.06284 | -0.0688 | -5.2482
-9 | -0.3519 | 0.05018 | -0.0807 | -7.0128
-8.5 | -0.3863 | 0.0413 | -0.0865 | -9.3535
-8 | -0.422 | 0.03525 | -0.0836 | -11.9716
-7.5 | -0.4421 | 0.02701 | -0.0807 | -16.368
-7 | -0.4533 | 0.01652 | -0.0767 | -27.4395
-6.5 | -0.4147 | 0.01116 | -0.0725 | -37.1595
-6 | -0.3465 | 0.00983 | -0.0698 | -35.2492
-5.5 | -0.2757 | 0.00906 | -0.0679 | -30.4305
-5 | -0.2026 | 0.00867 | -0.0669 | -23.3679
-4.5 | -0.1292 | 0.00846 | -0.0664 | -15.2719
-4 | -0.057 | 0.00815 | -0.066 | -6.9939
-3.5 | 0.0148 | 0.00792 | -0.0659 | 1.8687
-3 | 0.0864 | 0.0077 | -0.0659 | 11.2208
-2.5 | 0.1576 | 0.00751 | -0.0661 | 20.9854
-2 | 0.2291 | 0.00737 | -0.0666 | 31.0855
-1.5 | 0.2999 | 0.00727 | -0.067 | 41.2517
-1 | 0.3706 | 0.00706 | -0.0676 | 52.4929
-0.5 | 0.4358 | 0.00604 | -0.0682 | 72.1523
0 | 0.5054 | 0.00569 | -0.0689 | 88.8225
0.5 | 0.576 | 0.00571 | -0.0696 | 100.8757
1 | 0.6472 | 0.00569 | -0.0703 | 113.7434
1.5 | 0.7179 | 0.0058 | -0.071 | 123.7759
2 | 0.7894 | 0.00591 | -0.0717 | 133.5702
2.5 | 0.8603 | 0.00607 | -0.0723 | 141.7298
3 | 0.931 | 0.00626 | -0.0727 | 148.722
3.5 | 1.0018 | 0.00644 | -0.073 | 155.559
4 | 1.0716 | 0.0067 | -0.0731 | 159.9403
4.5 | 1.1401 | 0.007 | -0.0728 | 162.8714
5 | 1.2073 | 0.00735 | -0.0722 | 164.2585
5.5 | 1.2722 | 0.00777 | -0.071 | 163.7323
6 | 1.3327 | 0.00829 | -0.0691 | 160.76
7.5 | 1.4408 | 0.01146 | -0.0533 | 125.7243
8.5 | 1.4852 | 0.01619 | -0.0432 | 91.7356
9 | 1.4926 | 0.01969 | -0.038 | 75.805
9.5 | 1.4946 | 0.02377 | -0.0333 | 62.8776
10 | 1.4889 | 0.0286 | -0.0289 | 52.0594
10.5 | 1.4891 | 0.03349 | -0.0256 | 44.464
11 | 1.4832 | 0.03913 | -0.0228 | 37.9044
11.5 | 1.4821 | 0.04478 | -0.0207 | 33.0974
12 | 1.4791 | 0.05088 | -0.0192 | 29.0704
12.5 | 1.4707 | 0.05777 | -0.0184 | 25.4579
14 | 1.4318 | 0.08226 | -0.0208 | 17.4058
14.5 | 1.4281 | 0.09037 | -0.0226 | 15.8028

## 65. Re 4M Mach 0.00 (1)
BIGFOIL.COM POLAR EXPORT
NACA63-716 a=0.0
NACA63-716 a=0.0 |  |  |  | Cl Max: | 1.687 | at alpha= | 13.5 | deg
JavaFoil+Calcfoil stall+Eppler ext transition |  |  |  | L/D Max: | 137.188 | at alpha= | 5 | deg
Re: | 4000000 |  |  | Cd Min: | 0.0053 | at alpha= | -3.5 | deg
Mach: | 0 |  |  | Cl=0 at alpha= | -3.4672 | deg
|  |  |  | @ Cl=0.1, Cd= | 0.006404
|  |  |  | @ Cl=0.4, Cd= | 0.0056739
|  |  |  | @ Cl=0.6, Cd= | 0.0059853
alpha (deg) | Cl | Cd | Cm | Cl/Cd
-15 | -0.586 | 0.10295 | -0.021 | -5.692
-14.5 | -0.593 | 0.09757 | -0.022 | -6.081
-14 | -0.599 | 0.09226 | -0.022 | -6.487
-13.5 | -0.601 | 0.0872 | -0.022 | -6.896
-13 | -0.601 | 0.08313 | -0.023 | -7.228
-12.5 | -0.597 | 0.07887 | -0.023 | -7.573
-12 | -0.591 | 0.07416 | -0.023 | -7.97
-11.5 | -0.582 | 0.06914 | -0.024 | -8.415
-11 | -0.572 | 0.06186 | -0.026 | -9.242
-10.5 | -0.56 | 0.0539 | -0.029 | -10.392
-10 | -0.627 | 0.013 | -0.042 | -48.2
-9.5 | -0.608 | 0.01061 | -0.043 | -57.292
-9 | -0.586 | 0.0063 | -0.044 | -93.004
-8.5 | -0.547 | 0.00606 | -0.045 | -90.246
-8 | -0.504 | 0.00596 | -0.045 | -84.545
-7.5 | -0.457 | 0.00586 | -0.046 | -77.973
-7 | -0.407 | 0.0058 | -0.046 | -70.257
-6.5 | -0.355 | 0.0058 | -0.046 | -61.207
-6 | -0.3 | 0.00554 | -0.047 | -54.1
-5.5 | -0.243 | 0.00542 | -0.047 | -44.843
-5 | -0.185 | 0.0054 | -0.048 | -34.212
-4.5 | -0.125 | 0.00539 | -0.048 | -23.263
-4 | -0.065 | 0.00535 | -0.049 | -12.145
-3.5 | -0.004 | 0.0053 | -0.049 | -0.752
-3 | 0.057 | 0.00716 | -0.049 | 7.994
-2.5 | 0.119 | 0.00607 | -0.05 | 19.565
-2 | 0.18 | 0.00702 | -0.05 | 25.664
-1.5 | 0.242 | 0.00697 | -0.051 | 34.782
-1 | 0.304 | 0.00697 | -0.051 | 43.625
-0.5 | 0.365 | 0.00564 | -0.052 | 64.786
0 | 0.427 | 0.0057 | -0.052 | 74.85
0.5 | 0.487 | 0.0058 | -0.053 | 83.905
1 | 0.548 | 0.00589 | -0.053 | 92.991
1.5 | 0.608 | 0.006 | -0.054 | 101.437
2 | 0.669 | 0.0061 | -0.054 | 109.686
2.5 | 0.73 | 0.00622 | -0.055 | 117.251
3 | 0.79 | 0.00638 | -0.055 | 123.752
3.5 | 0.85 | 0.00663 | -0.056 | 128.241
4 | 0.91 | 0.00684 | -0.056 | 133.097
4.5 | 0.97 | 0.00723 | -0.057 | 134.2
5 | 1.024 | 0.00746 | -0.057 | 137.188
5.5 | 1.077 | 0.00795 | -0.057 | 135.519
6 | 1.132 | 0.00846 | -0.058 | 133.709
6.5 | 1.185 | 0.00897 | -0.058 | 132.074
7 | 1.238 | 0.00958 | -0.058 | 129.314
7.5 | 1.291 | 0.01022 | -0.058 | 126.269
8 | 1.341 | 0.01095 | -0.059 | 122.417
8.5 | 1.388 | 0.01198 | -0.059 | 115.889
9 | 1.434 | 0.01313 | -0.059 | 109.214
9.5 | 1.477 | 0.01435 | -0.06 | 102.947
10 | 1.517 | 0.01583 | -0.06 | 95.809
10.5 | 1.555 | 0.01722 | -0.06 | 90.326
11 | 1.59 | 0.01855 | -0.061 | 85.728
11.5 | 1.615 | 0.02206 | -0.061 | 73.208
12 | 1.641 | 0.02371 | -0.061 | 69.212
12.5 | 1.664 | 0.02535 | -0.061 | 65.655
13 | 1.679 | 0.02704 | -0.062 | 62.091
13.5 | 1.687 | 0.02894 | -0.062 | 58.298
14 | 1.686 | 0.03104 | -0.062 | 54.297
14.5 | 1.678 | 0.03322 | -0.062 | 50.498
15 | 1.663 | 0.03583 | -0.063 | 46.406
15.5 | 1.642 | 0.03849 | -0.063 | 42.664
16 | 1.616 | 0.04142 | -0.063 | 39.019
16.5 | 1.585 | 0.04401 | -0.064 | 36.017
17 | 1.549 | 0.04752 | -0.064 | 32.593
17.5 | 1.508 | 0.05109 | -0.064 | 29.521
18 | 1.464 | 0.05568 | -0.064 | 26.287
18.5 | 1.418 | 0.05928 | -0.064 | 23.914

## 66. Re 4M Mach 0.00 (2)
BIGFOIL.COM POLAR EXPORT
NACA63-716 a=0.0
NACA63-716 a=0.0 |  |  |  | Cl Max: | 1.6144 | at alpha= | 18.5 | deg
XFOIL ncrit=9 |  |  |  | L/D Max: | 179.523 | at alpha= | 6.5 | deg
Re: | 4000000 |  |  | Cd Min: | 0.09398 | at alpha= | 20 | deg
Mach: | 0 |  |  | Cl=0 at alpha= | -3.5577 | deg
|  |  |  | @ Cl=0.1, Cd= | 0.0066962
|  |  |  | @ Cl=0.4, Cd= | 0.00506
|  |  |  | @ Cl=0.6, Cd= | 0.0048604
alpha (deg) | Cl | Cd | Cm | Cl/Cd
-18.5 | -1.1657 | 0.05217 | -0.0668 | -22.3443
-18 | -1.2106 | 0.04129 | -0.0724 | -29.3194
-17 | -1.2381 | 0.0302 | -0.0731 | -40.9967
-16.5 | -1.2353 | 0.02705 | -0.0711 | -45.6673
-16 | -1.2335 | 0.0244 | -0.0673 | -50.5533
-15.5 | -1.2212 | 0.02287 | -0.0626 | -53.3975
-15 | -1.1984 | 0.02127 | -0.059 | -56.3423
-14.5 | -1.1652 | 0.01975 | -0.0568 | -58.9975
-14 | -1.1253 | 0.01853 | -0.0552 | -60.7285
-13.5 | -1.083 | 0.01732 | -0.0539 | -62.5289
-13 | -1.0378 | 0.01626 | -0.0528 | -63.8253
-12.5 | -0.9904 | 0.01528 | -0.052 | -64.8168
-12 | -0.9412 | 0.0144 | -0.0513 | -65.3611
-11.5 | -0.8909 | 0.01355 | -0.0508 | -65.7491
-11 | -0.8391 | 0.01283 | -0.0504 | -65.4014
-10.5 | -0.7865 | 0.01215 | -0.0501 | -64.7325
-10 | -0.733 | 0.01151 | -0.0499 | -63.6838
-9.5 | -0.6786 | 0.01097 | -0.0498 | -61.8596
-9 | -0.624 | 0.01037 | -0.0497 | -60.1736
-8.5 | -0.5692 | 0.00978 | -0.0497 | -58.2004
-8 | -0.5135 | 0.00927 | -0.0497 | -55.3937
-7.5 | -0.4571 | 0.00885 | -0.0499 | -51.6497
-7 | -0.4009 | 0.00836 | -0.0501 | -47.9545
-6.5 | -0.3443 | 0.00793 | -0.0503 | -43.4174
-6 | -0.2863 | 0.00771 | -0.0508 | -37.1336
-5.5 | -0.2279 | 0.00752 | -0.0513 | -30.3059
-5 | -0.1695 | 0.00734 | -0.0518 | -23.0926
-4.5 | -0.1108 | 0.00716 | -0.0523 | -15.4749
-4 | -0.0521 | 0.00704 | -0.0529 | -7.4006
-3.5 | 0.0068 | 0.00687 | -0.0535 | 0.98981
-3 | 0.0657 | 0.00676 | -0.0542 | 9.7189
-2.5 | 0.1248 | 0.00665 | -0.0548 | 18.7669
-2 | 0.1838 | 0.00654 | -0.0555 | 28.104
-1.5 | 0.2427 | 0.0064 | -0.0562 | 37.9219
-1 | 0.3012 | 0.00615 | -0.0569 | 48.9756
-0.5 | 0.3574 | 0.00528 | -0.0577 | 67.6894
0 | 0.4155 | 0.00498 | -0.0585 | 83.4337
0.5 | 0.4744 | 0.0049 | -0.0592 | 96.8163
1 | 0.5333 | 0.00486 | -0.06 | 109.7325
1.5 | 0.5923 | 0.00485 | -0.0608 | 122.1237
2 | 0.6513 | 0.00493 | -0.0616 | 132.1095
2.5 | 0.7104 | 0.005 | -0.0625 | 142.08
3 | 0.769 | 0.00512 | -0.0633 | 150.1953
3.5 | 0.8276 | 0.00521 | -0.0641 | 158.8484
4 | 0.8856 | 0.00535 | -0.0648 | 165.5327
4.5 | 0.9432 | 0.00552 | -0.0655 | 170.8696
5 | 1.0003 | 0.00572 | -0.0662 | 174.8776
5.5 | 1.0567 | 0.00594 | -0.0668 | 177.8956
6 | 1.1123 | 0.00621 | -0.0672 | 179.1143
6.5 | 1.1669 | 0.0065 | -0.0675 | 179.5231
7 | 1.2191 | 0.0069 | -0.0675 | 176.6812
7.5 | 1.268 | 0.00731 | -0.0668 | 173.461
8 | 1.3178 | 0.00796 | -0.0666 | 165.5528
8.5 | 1.3612 | 0.00889 | -0.0655 | 153.1159
9 | 1.4049 | 0.00964 | -0.0643 | 145.7365
9.5 | 1.4421 | 0.01057 | -0.0622 | 136.4333
10 | 1.4698 | 0.01153 | -0.0583 | 127.4761
10.5 | 1.4753 | 0.01296 | -0.0514 | 113.8349
11 | 1.4903 | 0.01465 | -0.0471 | 101.727
11.5 | 1.5052 | 0.01667 | -0.0434 | 90.2939
12 | 1.5166 | 0.01915 | -0.04 | 79.1958
12.5 | 1.5276 | 0.02189 | -0.0371 | 69.7853
13 | 1.5337 | 0.02518 | -0.0343 | 60.9095
14 | 1.5471 | 0.0324 | -0.0302 | 47.75
14.5 | 1.561 | 0.03576 | -0.0291 | 43.6521
15 | 1.5698 | 0.03972 | -0.0281 | 39.5217
15.5 | 1.5786 | 0.04391 | -0.0275 | 35.9508
16 | 1.5884 | 0.04812 | -0.0272 | 33.0091
16.5 | 1.5941 | 0.05291 | -0.027 | 30.1285
17 | 1.6025 | 0.05758 | -0.0272 | 27.8308
17.5 | 1.6064 | 0.0629 | -0.0277 | 25.539
18 | 1.6125 | 0.06815 | -0.0285 | 23.661
18.5 | 1.6144 | 0.07406 | -0.0296 | 21.7985
19 | 1.6132 | 0.08059 | -0.0311 | 20.0174
19.5 | 1.614 | 0.087 | -0.0329 | 18.5517
20 | 1.6122 | 0.09398 | -0.0351 | 17.1547

## 67. Re 4M Mach 0.10 (1)
BIGFOIL.COM POLAR EXPORT
NACA63-716 a=0.0
NACA63-716 a=0.0 |  |  |  | Cl Max: | 1.684 | at alpha= | 13.5 | deg
JavaFoil+Calcfoil stall+Eppler ext transition |  |  |  | L/D Max: | 136.609 | at alpha= | 5 | deg
Re: | 4000000 |  |  | Cd Min: | 0.0053 | at alpha= | -3.5 | deg
Mach: | 0.1 |  |  | Cl=0 at alpha= | -3.4677 | deg
|  |  |  | @ Cl=0.1, Cd= | 0.0064157
|  |  |  | @ Cl=0.4, Cd= | 0.0056932
|  |  |  | @ Cl=0.6, Cd= | 0.0059802
alpha (deg) | Cl | Cd | Cm | Cl/Cd
-15 | -0.556 | 0.10467 | -0.021 | -5.31
-14.5 | -0.566 | 0.09905 | -0.022 | -5.719
-14 | -0.575 | 0.09348 | -0.022 | -6.148
-13.5 | -0.58 | 0.08881 | -0.022 | -6.534
-13 | -0.583 | 0.0836 | -0.023 | -6.979
-12.5 | -0.583 | 0.07908 | -0.023 | -7.375
-12 | -0.579 | 0.07483 | -0.023 | -7.739
-11.5 | -0.572 | 0.07033 | -0.024 | -8.132
-11 | -0.563 | 0.06387 | -0.025 | -8.81
-10.5 | -0.551 | 0.05676 | -0.027 | -9.712
-10 | -0.599 | 0.01905 | -0.04 | -31.434
-9.5 | -0.571 | 0.01853 | -0.04 | -30.826
-9 | -0.585 | 0.00633 | -0.045 | -92.405
-8.5 | -0.546 | 0.00608 | -0.045 | -89.871
-8 | -0.504 | 0.00598 | -0.045 | -84.271
-7.5 | -0.458 | 0.00588 | -0.046 | -77.901
-7 | -0.408 | 0.00581 | -0.046 | -70.282
-6.5 | -0.356 | 0.00581 | -0.047 | -61.256
-6 | -0.301 | 0.00555 | -0.047 | -54.208
-5.5 | -0.244 | 0.00544 | -0.047 | -44.91
-5 | -0.186 | 0.00541 | -0.048 | -34.342
-4.5 | -0.126 | 0.00539 | -0.048 | -23.357
-4 | -0.065 | 0.00535 | -0.049 | -12.19
-3.5 | -0.004 | 0.0053 | -0.049 | -0.756
-3 | 0.058 | 0.00718 | -0.05 | 8.012
-2.5 | 0.119 | 0.00607 | -0.05 | 19.652
-2 | 0.181 | 0.00703 | -0.051 | 25.766
-1.5 | 0.244 | 0.00697 | -0.051 | 34.929
-1 | 0.305 | 0.00697 | -0.052 | 43.801
-0.5 | 0.367 | 0.00564 | -0.052 | 65.082
0 | 0.429 | 0.00574 | -0.053 | 74.736
0.5 | 0.489 | 0.0058 | -0.053 | 84.269
1 | 0.55 | 0.00589 | -0.054 | 93.357
1.5 | 0.611 | 0.006 | -0.054 | 101.883
2 | 0.672 | 0.00611 | -0.055 | 110.064
2.5 | 0.733 | 0.00622 | -0.055 | 117.807
3 | 0.794 | 0.00639 | -0.056 | 124.227
3.5 | 0.855 | 0.00664 | -0.056 | 128.754
4 | 0.915 | 0.00687 | -0.057 | 133.119
4.5 | 0.975 | 0.00724 | -0.057 | 134.632
5 | 1.027 | 0.00752 | -0.057 | 136.609
5.5 | 1.082 | 0.00802 | -0.057 | 134.937
6 | 1.136 | 0.00855 | -0.058 | 132.857
6.5 | 1.19 | 0.00907 | -0.058 | 131.194
7 | 1.243 | 0.00967 | -0.058 | 128.547
7.5 | 1.296 | 0.01034 | -0.059 | 125.278
8 | 1.346 | 0.01109 | -0.059 | 121.416
8.5 | 1.393 | 0.01216 | -0.059 | 114.62
9 | 1.439 | 0.01333 | -0.06 | 107.91
9.5 | 1.482 | 0.01458 | -0.06 | 101.663
10 | 1.522 | 0.0161 | -0.06 | 94.499
10.5 | 1.56 | 0.01749 | -0.06 | 89.176
11 | 1.594 | 0.01885 | -0.061 | 84.558
11.5 | 1.619 | 0.02249 | -0.061 | 71.973
12 | 1.644 | 0.02413 | -0.061 | 68.136
12.5 | 1.665 | 0.02579 | -0.061 | 64.568
13 | 1.678 | 0.02756 | -0.062 | 60.905
13.5 | 1.684 | 0.02958 | -0.062 | 56.921
14 | 1.68 | 0.03166 | -0.062 | 53.055
14.5 | 1.668 | 0.03409 | -0.063 | 48.936
15 | 1.65 | 0.03673 | -0.063 | 44.911
15.5 | 1.625 | 0.03961 | -0.063 | 41.01
16 | 1.594 | 0.04248 | -0.063 | 37.524
16.5 | 1.558 | 0.04546 | -0.064 | 34.26
17 | 1.516 | 0.04886 | -0.064 | 31.025
17.5 | 1.47 | 0.0527 | -0.064 | 27.888
18 | 1.419 | 0.05758 | -0.064 | 24.643
18.5 | 1.366 | 0.06199 | -0.064 | 22.044

## 68. Re 4M Mach 0.10 (2)
BIGFOIL.COM POLAR EXPORT
NACA63-716 a=0.0
NACA63-716 a=0.0 |  |  |  | Cl Max: | 1.6054 | at alpha= | 19 | deg
XFOIL ncrit=9 |  |  |  | L/D Max: | 179.184 | at alpha= | 6 | deg
Re: | 4000000 |  |  | Cd Min: | 0.09797 | at alpha= | 20 | deg
Mach: | 0.1 |  |  | Cl=0 at alpha= | -3.559 | deg
|  |  |  | @ Cl=0.1, Cd= | 0.006712
|  |  |  | @ Cl=0.4, Cd= | 0.0050871
|  |  |  | @ Cl=0.6, Cd= | 0.0048756
alpha (deg) | Cl | Cd | Cm | Cl/Cd
-18 | -1.0459 | 0.06599 | -0.0579 | -15.8494
-17.5 | -1.1529 | 0.04415 | -0.0729 | -26.1133
-17 | -1.1816 | 0.03627 | -0.0755 | -32.5779
-16.5 | -1.1914 | 0.03132 | -0.0752 | -38.0396
-16 | -1.2003 | 0.02728 | -0.0729 | -43.9993
-15.5 | -1.1892 | 0.02514 | -0.0696 | -47.3031
-15 | -1.1873 | 0.02306 | -0.0637 | -51.4874
-14.5 | -1.1619 | 0.0212 | -0.0605 | -54.8066
-14 | -1.1256 | 0.01975 | -0.0584 | -56.9924
-13.5 | -1.086 | 0.0183 | -0.0566 | -59.3443
-13 | -1.0423 | 0.01706 | -0.0552 | -61.0961
-12.5 | -0.9957 | 0.01594 | -0.0541 | -62.4655
-12 | -0.947 | 0.01493 | -0.0532 | -63.4293
-11.5 | -0.8969 | 0.01398 | -0.0524 | -64.1559
-11 | -0.845 | 0.01318 | -0.0518 | -64.1123
-10.5 | -0.7922 | 0.01242 | -0.0514 | -63.7842
-10 | -0.7384 | 0.01173 | -0.051 | -62.9497
-9.5 | -0.6837 | 0.01114 | -0.0508 | -61.3734
-9 | -0.6285 | 0.01055 | -0.0507 | -59.5735
-8.5 | -0.5733 | 0.00991 | -0.0505 | -57.8507
-8 | -0.5172 | 0.00938 | -0.0505 | -55.1386
-7.5 | -0.4604 | 0.00892 | -0.0506 | -51.6143
-7 | -0.4034 | 0.00849 | -0.0507 | -47.5147
-6.5 | -0.3468 | 0.00797 | -0.0509 | -43.5132
-6 | -0.2883 | 0.00775 | -0.0513 | -37.2
-5.5 | -0.2295 | 0.00754 | -0.0517 | -30.4377
-5 | -0.1706 | 0.00737 | -0.0522 | -23.1479
-4.5 | -0.1115 | 0.00718 | -0.0527 | -15.5292
-4 | -0.0523 | 0.00706 | -0.0533 | -7.4079
-3.5 | 0.007 | 0.00689 | -0.0539 | 1.016
-3 | 0.0663 | 0.00678 | -0.0545 | 9.7788
-2.5 | 0.1258 | 0.00666 | -0.0552 | 18.8889
-2 | 0.1852 | 0.00656 | -0.0558 | 28.2317
-1.5 | 0.2445 | 0.00641 | -0.0565 | 38.1435
-1 | 0.3034 | 0.00617 | -0.0573 | 49.1734
-0.5 | 0.3599 | 0.0053 | -0.058 | 67.9057
0 | 0.4183 | 0.00499 | -0.0588 | 83.8277
0.5 | 0.4777 | 0.00491 | -0.0596 | 97.2912
1 | 0.5369 | 0.00488 | -0.0604 | 110.0205
1.5 | 0.5963 | 0.00487 | -0.0612 | 122.4435
2 | 0.6557 | 0.00496 | -0.062 | 132.1976
2.5 | 0.7152 | 0.00502 | -0.0628 | 142.4701
3 | 0.7742 | 0.00515 | -0.0636 | 150.3301
3.5 | 0.8332 | 0.00524 | -0.0644 | 159.0076
4 | 0.8917 | 0.00538 | -0.0652 | 165.7435
4.5 | 0.9497 | 0.00555 | -0.0658 | 171.1171
5 | 1.0072 | 0.00574 | -0.0665 | 175.4704
5.5 | 1.064 | 0.00597 | -0.067 | 178.2245
6 | 1.1199 | 0.00625 | -0.0675 | 179.184
6.5 | 1.1748 | 0.00656 | -0.0677 | 179.0854
7 | 1.2275 | 0.00695 | -0.0677 | 176.6187
7.5 | 1.2761 | 0.00739 | -0.0668 | 172.6793
8 | 1.3265 | 0.00803 | -0.0666 | 165.193
9 | 1.4122 | 0.00978 | -0.0639 | 144.3967
9.5 | 1.448 | 0.01074 | -0.0614 | 134.8231
10 | 1.469 | 0.01172 | -0.0562 | 125.3413
10.5 | 1.4765 | 0.01331 | -0.05 | 110.9316
11 | 1.4916 | 0.01513 | -0.0458 | 98.5856
11.5 | 1.5059 | 0.0173 | -0.0422 | 87.0462
12 | 1.5165 | 0.01993 | -0.0388 | 76.0913
12.5 | 1.5261 | 0.02288 | -0.0358 | 66.7002
13 | 1.5315 | 0.02633 | -0.0331 | 58.1656
13.5 | 1.5331 | 0.03032 | -0.0307 | 50.564
14 | 1.5444 | 0.03383 | -0.0292 | 45.6518
14.5 | 1.5574 | 0.03741 | -0.0282 | 41.6306
15 | 1.5651 | 0.0416 | -0.0273 | 37.6226
15.5 | 1.5745 | 0.04584 | -0.0267 | 34.3477
16 | 1.584 | 0.05018 | -0.0264 | 31.5664
16.5 | 1.5888 | 0.05523 | -0.0265 | 28.767
17 | 1.5953 | 0.06023 | -0.0267 | 26.4868
17.5 | 1.5984 | 0.06582 | -0.0274 | 24.2844
18 | 1.604 | 0.07125 | -0.0283 | 22.5123
18.5 | 1.6044 | 0.07753 | -0.0296 | 20.6939
19 | 1.6054 | 0.08389 | -0.0312 | 19.137
19.5 | 1.6053 | 0.09059 | -0.0331 | 17.7205
20 | 1.6016 | 0.09797 | -0.0356 | 16.3479

## 69. Re 4M Mach 0.25 (1)
BIGFOIL.COM POLAR EXPORT
NACA63-716 a=0.0
NACA63-716 a=0.0 |  |  |  | Cl Max: | 1.663 | at alpha= | 13 | deg
JavaFoil+Calcfoil stall+Eppler ext transition |  |  |  | L/D Max: | 133.458 | at alpha= | 5 | deg
Re: | 4000000 |  |  | Cd Min: | 0.00531 | at alpha= | -3.5 | deg
Mach: | 0.25 |  |  | Cl=0 at alpha= | -3.4682 | deg
|  |  |  | @ Cl=0.1, Cd= | 0.0062062
|  |  |  | @ Cl=0.4, Cd= | 0.0057444
|  |  |  | @ Cl=0.6, Cd= | 0.0060511
alpha (deg) | Cl | Cd | Cm | Cl/Cd
-13.5 | -0.396 | 0.09642 | -0.021 | -4.109
-13 | -0.428 | 0.08991 | -0.022 | -4.761
-12.5 | -0.454 | 0.08443 | -0.022 | -5.383
-12 | -0.475 | 0.07885 | -0.022 | -6.024
-11.5 | -0.489 | 0.07374 | -0.023 | -6.638
-11 | -0.497 | 0.06917 | -0.024 | -7.189
-10.5 | -0.499 | 0.06359 | -0.025 | -7.849
-10 | -0.493 | 0.06024 | -0.025 | -8.184
-9.5 | -0.482 | 0.05524 | -0.026 | -8.729
-9 | -0.469 | 0.04753 | -0.03 | -9.867
-8.5 | -0.539 | 0.00623 | -0.046 | -86.549
-8 | -0.503 | 0.00619 | -0.047 | -81.185
-7.5 | -0.46 | 0.00607 | -0.047 | -75.903
-7 | -0.413 | 0.00589 | -0.047 | -70.16
-6.5 | -0.362 | 0.00589 | -0.048 | -61.38
-6 | -0.307 | 0.00572 | -0.048 | -53.658
-5.5 | -0.25 | 0.00548 | -0.049 | -45.551
-5 | -0.19 | 0.00542 | -0.049 | -35.067
-4.5 | -0.129 | 0.00539 | -0.05 | -23.983
-4 | -0.067 | 0.00534 | -0.05 | -12.54
-3.5 | -0.004 | 0.00531 | -0.051 | -0.776
-3 | 0.059 | 0.00636 | -0.051 | 9.292
-2.5 | 0.123 | 0.00612 | -0.052 | 20.036
-2 | 0.186 | 0.0071 | -0.052 | 26.205
-1.5 | 0.25 | 0.00707 | -0.053 | 35.393
-1 | 0.314 | 0.00703 | -0.053 | 44.635
-0.5 | 0.377 | 0.00573 | -0.054 | 65.854
0 | 0.441 | 0.00577 | -0.054 | 76.439
0.5 | 0.502 | 0.00587 | -0.055 | 85.572
1 | 0.565 | 0.00599 | -0.055 | 94.429
1.5 | 0.628 | 0.0061 | -0.056 | 103.052
2 | 0.691 | 0.00626 | -0.056 | 110.351
2.5 | 0.753 | 0.00638 | -0.057 | 117.994
3 | 0.816 | 0.00659 | -0.057 | 123.723
3.5 | 0.878 | 0.00687 | -0.058 | 127.715
4 | 0.94 | 0.00719 | -0.058 | 130.688
4.5 | 0.993 | 0.00748 | -0.058 | 132.86
5 | 1.05 | 0.00787 | -0.058 | 133.458
5.5 | 1.106 | 0.00844 | -0.059 | 130.971
6 | 1.162 | 0.00901 | -0.059 | 128.913
6.5 | 1.217 | 0.00962 | -0.059 | 126.489
7 | 1.271 | 0.01031 | -0.06 | 123.315
7.5 | 1.324 | 0.01108 | -0.06 | 119.526
8 | 1.375 | 0.01194 | -0.06 | 115.153
8.5 | 1.422 | 0.01319 | -0.061 | 107.838
9 | 1.467 | 0.01452 | -0.061 | 101.028
9.5 | 1.509 | 0.016 | -0.061 | 94.359
10 | 1.548 | 0.01762 | -0.062 | 87.808
10.5 | 1.583 | 0.0192 | -0.062 | 82.468
11 | 1.608 | 0.02307 | -0.062 | 69.736
11.5 | 1.632 | 0.02504 | -0.062 | 65.187
12 | 1.65 | 0.02675 | -0.063 | 61.689
12.5 | 1.662 | 0.02873 | -0.063 | 57.866
13 | 1.663 | 0.03098 | -0.063 | 53.662
13.5 | 1.651 | 0.03346 | -0.063 | 49.353
14 | 1.625 | 0.03623 | -0.064 | 44.843
14.5 | 1.587 | 0.03912 | -0.064 | 40.561
15 | 1.537 | 0.04243 | -0.064 | 36.219
15.5 | 1.476 | 0.04618 | -0.064 | 31.96
16 | 1.403 | 0.05088 | -0.064 | 27.58
16.5 | 1.321 | 0.0558 | -0.064 | 23.677
17 | 1.23 | 0.06193 | -0.064 | 19.854
17.5 | 1.131 | 0.0688 | -0.064 | 16.439
18 | 1.021 | 0.0817 | -0.063 | 12.492

## 70. Re 4M Mach 0.25 (2)
BIGFOIL.COM POLAR EXPORT
NACA63-716 a=0.0
NACA63-716 a=0.0 |  |  |  | Cl Max: | 1.5624 | at alpha= | 18 | deg
XFOIL ncrit=9 |  |  |  | L/D Max: | 178.995 | at alpha= | 5.5 | deg
Re: | 4000000 |  |  | Cd Min: | 0.14295 | at alpha= | -16 | deg
Mach: | 0.25 |  |  | Cl=0 at alpha= | -3.5649 | deg
|  |  |  | @ Cl=0.1, Cd= | 0.0067962
|  |  |  | @ Cl=0.4, Cd= | 0.0052735
|  |  |  | @ Cl=0.6, Cd= | 0.004963
alpha (deg) | Cl | Cd | Cm | Cl/Cd
-16 | -0.5175 | 0.14295 | -0.0105 | -3.6201
-15.5 | -0.5233 | 0.13117 | -0.0173 | -3.9895
-15 | -0.5487 | 0.11582 | -0.0265 | -4.7375
-14.5 | -0.7785 | 0.0627 | -0.0654 | -12.4163
-14 | -0.8813 | 0.04303 | -0.0792 | -20.4811
-13.5 | -0.9454 | 0.03291 | -0.0801 | -28.7268
-13 | -0.9791 | 0.02783 | -0.0743 | -35.1815
-12.5 | -0.9787 | 0.02381 | -0.0692 | -41.1046
-12 | -0.9529 | 0.02065 | -0.0658 | -46.1453
-11.5 | -0.9159 | 0.01808 | -0.0631 | -50.6582
-11 | -0.8695 | 0.01626 | -0.0611 | -53.4748
-10.5 | -0.8194 | 0.01471 | -0.0595 | -55.7036
-10 | -0.766 | 0.01345 | -0.0581 | -56.9517
-9.5 | -0.7102 | 0.01245 | -0.0571 | -57.0442
-9 | -0.6533 | 0.01159 | -0.0562 | -56.3676
-8.5 | -0.596 | 0.01074 | -0.0554 | -55.4935
-8 | -0.5379 | 0.01 | -0.0548 | -53.79
-7.5 | -0.4789 | 0.00938 | -0.0544 | -51.0554
-7 | -0.4191 | 0.00889 | -0.0542 | -47.1429
-6.5 | -0.3591 | 0.00843 | -0.0541 | -42.5979
-6 | -0.2997 | 0.00791 | -0.0541 | -37.8887
-5.5 | -0.2383 | 0.00768 | -0.0543 | -31.0286
-5 | -0.1767 | 0.0075 | -0.0546 | -23.56
-4.5 | -0.1153 | 0.00729 | -0.055 | -15.8162
-4 | -0.0536 | 0.00714 | -0.0554 | -7.507
-3.5 | 0.008 | 0.00697 | -0.0559 | 1.1478
-3 | 0.0697 | 0.00687 | -0.0565 | 10.1456
-2.5 | 0.1313 | 0.00672 | -0.0571 | 19.5387
-2 | 0.1929 | 0.00663 | -0.0578 | 29.095
-1.5 | 0.2545 | 0.0065 | -0.0584 | 39.1538
-1 | 0.3154 | 0.00629 | -0.0592 | 50.1431
-0.5 | 0.3741 | 0.00542 | -0.0599 | 69.0221
0 | 0.4342 | 0.00508 | -0.0607 | 85.4724
0.5 | 0.4958 | 0.00499 | -0.0615 | 99.3587
1 | 0.5571 | 0.00497 | -0.0623 | 112.0926
1.5 | 0.6187 | 0.00496 | -0.0631 | 124.7379
2 | 0.6803 | 0.00506 | -0.0639 | 134.4466
2.5 | 0.7419 | 0.00514 | -0.0647 | 144.3385
3 | 0.8033 | 0.00525 | -0.0655 | 153.0095
3.5 | 0.8643 | 0.00539 | -0.0662 | 160.3525
4 | 0.9252 | 0.00553 | -0.0669 | 167.3056
4.5 | 0.9856 | 0.0057 | -0.0676 | 172.9123
5 | 1.0455 | 0.00591 | -0.0681 | 176.9036
5.5 | 1.1044 | 0.00617 | -0.0685 | 178.9951
6 | 1.1616 | 0.00653 | -0.0686 | 177.8867
6.5 | 1.2185 | 0.00687 | -0.0686 | 177.3654
7 | 1.2723 | 0.00732 | -0.0681 | 173.8115
7.5 | 1.3222 | 0.00778 | -0.0669 | 169.9486
8 | 1.373 | 0.00847 | -0.0661 | 162.1015
8.5 | 1.4126 | 0.00955 | -0.0636 | 147.9162
9 | 1.449 | 0.01051 | -0.0606 | 137.8687
9.5 | 1.4582 | 0.01181 | -0.0532 | 123.4716
10 | 1.475 | 0.01341 | -0.0482 | 109.9925
10.5 | 1.4857 | 0.01571 | -0.0435 | 94.5703
11 | 1.5001 | 0.01817 | -0.0397 | 82.5592
11.5 | 1.5098 | 0.02115 | -0.0362 | 71.3853
12 | 1.5145 | 0.02471 | -0.033 | 61.291
12.5 | 1.5156 | 0.02877 | -0.03 | 52.6799
13 | 1.5168 | 0.03322 | -0.0278 | 45.6592
13.5 | 1.5188 | 0.0379 | -0.0261 | 40.0739
14 | 1.5274 | 0.04228 | -0.025 | 36.1258
14.5 | 1.5356 | 0.04688 | -0.0242 | 32.756
15 | 1.5436 | 0.05165 | -0.0237 | 29.8858
15.5 | 1.5487 | 0.05697 | -0.0236 | 27.1845
16 | 1.5531 | 0.0625 | -0.0238 | 24.8496
16.5 | 1.5574 | 0.06828 | -0.0244 | 22.809
17 | 1.5595 | 0.07451 | -0.0253 | 20.9301
17.5 | 1.5623 | 0.08089 | -0.0267 | 19.3139
18 | 1.5624 | 0.08779 | -0.0284 | 17.797
18.5 | 1.5584 | 0.09549 | -0.0307 | 16.32
19 | 1.5558 | 0.10315 | -0.0334 | 15.0829
19.5 | 1.5499 | 0.11146 | -0.0365 | 13.9054
20 | 1.547 | 0.11946 | -0.0399 | 12.9499

## 71. Re 4M Mach 0.50 (1)
BIGFOIL.COM POLAR EXPORT
NACA63-716 a=0.0
NACA63-716 a=0.0 |  |  |  | Cl Max: | 1.595 | at alpha= | 10 | deg
JavaFoil+Calcfoil stall+Eppler ext transition |  |  |  | L/D Max: | 119.68 | at alpha= | 4 | deg
Re: | 4000000 |  |  | Cd Min: | 0.00533 | at alpha= | -3 | deg
Mach: | 0.5 |  |  | Cl=0 at alpha= | -3.4648 | deg
|  |  |  | @ Cl=0.1, Cd= | 0.0063691
|  |  |  | @ Cl=0.4, Cd= | 0.006469
|  |  |  | @ Cl=0.6, Cd= | 0.0064326
alpha (deg) | Cl | Cd | Cm | Cl/Cd
-20 | -0.948 | 0.16221 | -0.024 | -5.845
-19.5 | -0.92 | 0.15489 | -0.025 | -5.939
-19 | -0.892 | 0.15301 | -0.025 | -5.832
-18.5 | -0.862 | 0.14774 | -0.024 | -5.833
-18 | -0.833 | 0.14424 | -0.024 | -5.774
-17.5 | -0.804 | 0.14114 | -0.024 | -5.698
-17 | -0.776 | 0.13572 | -0.024 | -5.716
-16.5 | -0.747 | 0.13149 | -0.024 | -5.685
-16 | -0.719 | 0.12607 | -0.025 | -5.704
-15.5 | -0.689 | 0.11912 | -0.024 | -5.785
-15 | -0.66 | 0.11464 | -0.024 | -5.759
-14.5 | -0.632 | 0.11142 | -0.024 | -5.67
-14 | -0.603 | 0.10864 | -0.024 | -5.553
-13.5 | -0.575 | 0.1047 | -0.024 | -5.489
-13 | -0.546 | 0.10145 | -0.024 | -5.383
-12.5 | -0.517 | 0.09575 | -0.024 | -5.399
-12 | -0.488 | 0.0873 | -0.024 | -5.591
-11.5 | -0.46 | 0.07903 | -0.024 | -5.815
-11 | -0.431 | 0.07216 | -0.024 | -5.973
-10.5 | -0.403 | 0.06731 | -0.025 | -5.98
-10 | -0.374 | 0.06269 | -0.025 | -5.965
-9.5 | -0.344 | 0.06903 | -0.024 | -4.99
-9 | -0.316 | 0.0614 | -0.024 | -5.146
-8.5 | -0.288 | 0.05559 | -0.025 | -5.173
-8 | -0.259 | 0.05802 | -0.024 | -4.457
-7.5 | -0.23 | 0.05213 | -0.026 | -4.421
-7 | -0.202 | 0.04681 | -0.027 | -4.321
-6.5 | -0.275 | 0.04186 | -0.03 | -6.577
-6 | -0.316 | 0.00606 | -0.054 | -52.182
-5.5 | -0.267 | 0.00596 | -0.055 | -44.834
-5 | -0.208 | 0.00586 | -0.055 | -35.46
-4.5 | -0.143 | 0.00551 | -0.056 | -25.884
-4 | -0.074 | 0.00542 | -0.056 | -13.711
-3.5 | -0.005 | 0.0054 | -0.057 | -0.848
-3 | 0.066 | 0.00533 | -0.057 | 12.355
-2.5 | 0.137 | 0.0075 | -0.058 | 18.223
-2 | 0.208 | 0.00632 | -0.058 | 32.867
-1.5 | 0.28 | 0.00737 | -0.059 | 37.958
-1 | 0.351 | 0.00738 | -0.059 | 47.528
-0.5 | 0.422 | 0.00606 | -0.06 | 69.587
0 | 0.493 | 0.0062 | -0.06 | 79.522
0.5 | 0.561 | 0.00631 | -0.061 | 88.813
1 | 0.631 | 0.00653 | -0.062 | 96.6
1.5 | 0.701 | 0.00675 | -0.062 | 103.818
2 | 0.766 | 0.00674 | -0.062 | 113.513
2.5 | 0.831 | 0.00732 | -0.063 | 113.503
3 | 0.896 | 0.00768 | -0.063 | 116.597
3.5 | 0.961 | 0.00804 | -0.063 | 119.522
4 | 1.025 | 0.00856 | -0.064 | 119.68
4.5 | 1.088 | 0.00913 | -0.064 | 119.255
5 | 1.15 | 0.00997 | -0.064 | 115.321
5.5 | 1.211 | 0.01081 | -0.065 | 112.015
6 | 1.271 | 0.01169 | -0.065 | 108.748
6.5 | 1.33 | 0.0127 | -0.065 | 104.709
7 | 1.387 | 0.01385 | -0.066 | 100.141
7.5 | 1.442 | 0.01528 | -0.066 | 94.353
8 | 1.491 | 0.01718 | -0.066 | 86.815
8.5 | 1.533 | 0.0193 | -0.066 | 79.438
9 | 1.568 | 0.0219 | -0.067 | 71.584
9.5 | 1.593 | 0.02445 | -0.067 | 65.148
10 | 1.595 | 0.03056 | -0.067 | 52.19
10.5 | 1.577 | 0.03423 | -0.067 | 46.074
11 | 1.506 | 0.03844 | -0.067 | 39.168
11.5 | 1.101 | 0.04655 | -0.067 | 23.649
12 | 0.968 | 0.05448 | -0.067 | 17.765
12.5 | 0.993 | 0.05875 | -0.066 | 16.897
13 | 0.905 | 0.10065 | -0.034 | 8.988
13.5 | 1.045 | 0.06896 | -0.067 | 15.147
14 | 1.073 | 0.06943 | -0.067 | 15.45
14.5 | 0.988 | 0.11496 | -0.041 | 8.593
15 | 1.117 | 0.08351 | -0.067 | 13.378

## 72. Re 4M Mach 0.50 (2)
BIGFOIL.COM POLAR EXPORT
NACA63-716 a=0.0
NACA63-716 a=0.0 |  |  |  | Cl Max: | 1.5059 | at alpha= | 9 | deg
XFOIL ncrit=9 |  |  |  | L/D Max: | 408.962 | at alpha= | -0.5 | deg
Re: | 4000000 |  |  | Cd Min: | 0.25207 | at alpha= | -20 | deg
Mach: | 0.5 |  |  | Cl=0 at alpha= | -3.5713 | deg
|  |  |  | @ Cl=0.1, Cd= | 0.0012821
|  |  |  | @ Cl=0.4, Cd= | 0.0011034
|  |  |  | @ Cl=0.6, Cd= | 0.005383
alpha (deg) | Cl | Cd | Cm | Cl/Cd
-20 | -0.6031 | 0.25207 | 0.0452 | -2.3926
-19.5 | -0.5788 | 0.24456 | 0.0401 | -2.3667
-19 | -0.5547 | 0.23676 | 0.0349 | -2.3429
-18.5 | -0.5305 | 0.22905 | 0.0299 | -2.3161
-18 | -0.5071 | 0.22022 | 0.0248 | -2.3027
-17.5 | -0.4842 | 0.21176 | 0.0198 | -2.2866
-17 | -0.4611 | 0.20364 | 0.0148 | -2.2643
-16.5 | -0.4402 | 0.19499 | 0.0098 | -2.2576
-16 | -0.4166 | 0.18756 | 0.0051 | -2.2212
-15.5 | -0.3935 | 0.17999 | 0.0004 | -2.1862
-15 | -0.3714 | 0.17214 | -0.0043 | -2.1575
-14.5 | -0.2778 | 0.14757 | -0.0008 | -1.8825
-14 | -0.2645 | 0.14092 | -0.006 | -1.877
-13.5 | -0.2579 | 0.13459 | -0.0116 | -1.9162
-13 | -0.2548 | 0.12566 | -0.0175 | -2.0277
-12 | -0.2594 | 0.10492 | -0.0302 | -2.4724
-11.5 | -0.2654 | 0.09396 | -0.0366 | -2.8246
-11 | -0.2762 | 0.08236 | -0.0433 | -3.3536
-10.5 | -0.2917 | 0.07027 | -0.0503 | -4.1511
-10 | -0.3132 | 0.05766 | -0.0579 | -5.4318
-9.5 | -0.336 | 0.04463 | -0.067 | -7.5286
-8.5 | -0.399 | 0.02539 | -0.0819 | -15.7148
-8 | -0.4406 | 0.01986 | -0.0786 | -22.1853
-7.5 | -0.4696 | 0.01121 | -0.0756 | -41.8912
-7 | -0.4702 | 0.00413 | -0.0721 | -113.8499
-6.5 | -0.4172 | 0.00237 | -0.0688 | -176.0338
-6 | -0.3475 | 0.00196 | -0.0667 | -177.2959
-5.5 | -0.2768 | 0.00171 | -0.0652 | -161.8713
-5 | -0.2058 | 0.00154 | -0.0643 | -133.6364
-4.5 | -0.1332 | 0.00147 | -0.0639 | -90.6122
-4 | -0.0613 | 0.0014 | -0.0636 | -43.7857
-3.5 | 0.0102 | 0.00135 | -0.0637 | 7.5556
-3 | 0.0814 | 0.00129 | -0.0639 | 63.1008
-2.5 | 0.1524 | 0.00126 | -0.0642 | 120.9524
-2 | 0.2231 | 0.00122 | -0.0647 | 182.8689
-1.5 | 0.2937 | 0.00119 | -0.0653 | 246.8067
-1 | 0.364 | 0.00115 | -0.066 | 316.5217
-0.5 | 0.4335 | 0.00106 | -0.0669 | 408.9623
0 | 0.5075 | 0.00546 | -0.0691 | 92.9487
0.5 | 0.5787 | 0.00538 | -0.0699 | 107.5651
1 | 0.6497 | 0.00539 | -0.0707 | 120.538
1.5 | 0.7211 | 0.00543 | -0.0714 | 132.7993
2 | 0.7927 | 0.00556 | -0.0722 | 142.5719
2.5 | 0.8641 | 0.00572 | -0.0728 | 151.0664
3 | 0.9357 | 0.00587 | -0.0734 | 159.4037
3.5 | 1.0066 | 0.00608 | -0.0738 | 165.5592
4 | 1.0768 | 0.00634 | -0.0739 | 169.8423
4.5 | 1.1465 | 0.00662 | -0.0738 | 173.1873
5.5 | 1.2806 | 0.0074 | -0.0723 | 173.0541
6 | 1.3418 | 0.00795 | -0.0705 | 168.7799
6.5 | 1.3944 | 0.00869 | -0.0673 | 160.4603
7 | 1.43 | 0.00947 | -0.0612 | 151.0032
7.5 | 1.4557 | 0.01077 | -0.0548 | 135.1625
8 | 1.479 | 0.01279 | -0.0492 | 115.6372
8.5 | 1.4986 | 0.01535 | -0.0441 | 97.6287
9 | 1.5059 | 0.01878 | -0.0387 | 80.1864
9.5 | 1.5026 | 0.02309 | -0.0335 | 65.0758
10 | 1.5046 | 0.02744 | -0.0294 | 54.8324
10.5 | 1.5003 | 0.03254 | -0.0258 | 46.1063
11 | 1.5009 | 0.03769 | -0.023 | 39.8222
11.5 | 1.5009 | 0.04317 | -0.0207 | 34.7672
12 | 1.495 | 0.04942 | -0.019 | 30.2509
12.5 | 1.4862 | 0.05623 | -0.018 | 26.4307
13.5 | 1.4565 | 0.07224 | -0.0186 | 20.162
14 | 1.454 | 0.07979 | -0.0196 | 18.2228

## 73. Re 5M Mach 0.00 (1)
BIGFOIL.COM POLAR EXPORT
NACA63-716 a=0.0
NACA63-716 a=0.0 |  |  |  | Cl Max: | 1.69 | at alpha= | 13.5 | deg
JavaFoil+Calcfoil stall+Eppler ext transition |  |  |  | L/D Max: | 136.031 | at alpha= | 5 | deg
Re: | 5000000 |  |  | Cd Min: | 0.00512 | at alpha= | -3 | deg
Mach: | 0 |  |  | Cl=0 at alpha= | -3.4672 | deg
|  |  |  | @ Cl=0.1, Cd= | 0.0056818
|  |  |  | @ Cl=0.4, Cd= | 0.0055795
|  |  |  | @ Cl=0.6, Cd= | 0.0058767
alpha (deg) | Cl | Cd | Cm | Cl/Cd
-15 | -0.587 | 0.10176 | -0.022 | -5.764
-14.5 | -0.594 | 0.0965 | -0.022 | -6.154
-14 | -0.599 | 0.09125 | -0.022 | -6.566
-13.5 | -0.602 | 0.08582 | -0.023 | -7.013
-13 | -0.601 | 0.0819 | -0.023 | -7.343
-12.5 | -0.599 | 0.07669 | -0.024 | -7.809
-12 | -0.593 | 0.07161 | -0.024 | -8.28
-11.5 | -0.584 | 0.06659 | -0.025 | -8.773
-11 | -0.574 | 0.05966 | -0.027 | -9.622
-10.5 | -0.624 | 0.02041 | -0.039 | -30.601
-10 | -0.638 | 0.01059 | -0.043 | -60.222
-9.5 | -0.621 | 0.0063 | -0.044 | -98.587
-9 | -0.586 | 0.00612 | -0.044 | -95.755
-8.5 | -0.547 | 0.00588 | -0.045 | -92.921
-8 | -0.504 | 0.00579 | -0.045 | -87.036
-7.5 | -0.457 | 0.0057 | -0.046 | -80.18
-7 | -0.407 | 0.00564 | -0.046 | -72.24
-6.5 | -0.355 | 0.00564 | -0.046 | -62.951
-6 | -0.3 | 0.00534 | -0.047 | -56.189
-5.5 | -0.243 | 0.00531 | -0.047 | -45.812
-5 | -0.185 | 0.00526 | -0.048 | -35.153
-4.5 | -0.125 | 0.00525 | -0.048 | -23.894
-4 | -0.065 | 0.00521 | -0.049 | -12.467
-3.5 | -0.004 | 0.00518 | -0.049 | -0.769
-3 | 0.057 | 0.00512 | -0.049 | 11.189
-2.5 | 0.119 | 0.00593 | -0.05 | 20.005
-2 | 0.18 | 0.00684 | -0.05 | 26.363
-1.5 | 0.242 | 0.0068 | -0.051 | 35.659
-1 | 0.304 | 0.00679 | -0.051 | 44.747
-0.5 | 0.365 | 0.00554 | -0.052 | 65.94
0 | 0.427 | 0.00561 | -0.052 | 76.117
0.5 | 0.487 | 0.00568 | -0.053 | 85.706
1 | 0.548 | 0.00579 | -0.053 | 94.535
1.5 | 0.608 | 0.00589 | -0.054 | 103.241
2 | 0.669 | 0.00597 | -0.054 | 112.026
2.5 | 0.73 | 0.00612 | -0.055 | 119.186
3 | 0.79 | 0.00635 | -0.055 | 124.401
3.5 | 0.85 | 0.00654 | -0.056 | 130.082
4 | 0.91 | 0.00686 | -0.056 | 132.666
4.5 | 0.97 | 0.00714 | -0.057 | 135.951
5 | 1.024 | 0.00752 | -0.057 | 136.031
5.5 | 1.078 | 0.00797 | -0.057 | 135.277
6 | 1.132 | 0.00839 | -0.058 | 135.005
6.5 | 1.186 | 0.00893 | -0.058 | 132.803
7 | 1.239 | 0.00948 | -0.058 | 130.739
7.5 | 1.292 | 0.01011 | -0.059 | 127.805
8 | 1.342 | 0.01096 | -0.059 | 122.437
8.5 | 1.389 | 0.01196 | -0.059 | 116.158
9 | 1.434 | 0.01302 | -0.059 | 110.176
9.5 | 1.478 | 0.01427 | -0.06 | 103.575
10 | 1.519 | 0.01553 | -0.06 | 97.767
10.5 | 1.557 | 0.01677 | -0.06 | 92.869
11 | 1.588 | 0.01993 | -0.06 | 79.671
11.5 | 1.618 | 0.02137 | -0.061 | 75.714
12 | 1.644 | 0.02288 | -0.061 | 71.86
12.5 | 1.667 | 0.02429 | -0.061 | 68.621
13 | 1.682 | 0.02588 | -0.062 | 65.012
13.5 | 1.69 | 0.0277 | -0.062 | 61.024
14 | 1.689 | 0.02967 | -0.062 | 56.906
14.5 | 1.681 | 0.03181 | -0.063 | 52.844
15 | 1.666 | 0.03426 | -0.063 | 48.624
15.5 | 1.646 | 0.03684 | -0.063 | 44.661
16 | 1.619 | 0.03959 | -0.063 | 40.893
16.5 | 1.588 | 0.04212 | -0.064 | 37.707
17 | 1.552 | 0.04546 | -0.064 | 34.134
17.5 | 1.512 | 0.04893 | -0.064 | 30.893
18 | 1.466 | 0.05333 | -0.064 | 27.5
18.5 | 1.421 | 0.05669 | -0.064 | 25.058

## 74. Re 5M Mach 0.00 (2)
BIGFOIL.COM POLAR EXPORT
NACA63-716 a=0.0
NACA63-716 a=0.0 |  |  |  | Cl Max: | 1.6389 | at alpha= | 19 | deg
XFOIL ncrit=9 |  |  |  | L/D Max: | 182.59 | at alpha= | 6 | deg
Re: | 5000000 |  |  | Cd Min: | 0.09019 | at alpha= | 20 | deg
Mach: | 0 |  |  | Cl=0 at alpha= | -3.5518 | deg
|  |  |  | @ Cl=0.1, Cd= | 0.0064353
|  |  |  | @ Cl=0.4, Cd= | 0.0050867
|  |  |  | @ Cl=0.6, Cd= | 0.0046958
alpha (deg) | Cl | Cd | Cm | Cl/Cd
-19 | -1.2092 | 0.05264 | -0.067 | -22.9711
-18.5 | -1.2512 | 0.04204 | -0.0725 | -29.7621
-18 | -1.271 | 0.03538 | -0.0742 | -35.9243
-17.5 | -1.2835 | 0.03032 | -0.0738 | -42.3318
-17 | -1.2827 | 0.02696 | -0.0718 | -47.5779
-16.5 | -1.2815 | 0.02419 | -0.0683 | -52.9764
-16 | -1.2749 | 0.02232 | -0.0633 | -57.1192
-15.5 | -1.2538 | 0.02091 | -0.0592 | -59.9617
-15 | -1.2209 | 0.01947 | -0.0569 | -62.7067
-14.5 | -1.1831 | 0.01814 | -0.0551 | -65.2205
-14 | -1.1401 | 0.01708 | -0.0537 | -66.7506
-13.5 | -1.0952 | 0.01603 | -0.0526 | -68.3219
-13 | -1.0481 | 0.01509 | -0.0517 | -69.4566
-12.5 | -0.9992 | 0.01423 | -0.051 | -70.2178
-12 | -0.9489 | 0.01344 | -0.0505 | -70.6027
-11.5 | -0.8976 | 0.01268 | -0.05 | -70.7886
-11 | -0.8451 | 0.01203 | -0.0497 | -70.2494
-10.5 | -0.7918 | 0.01139 | -0.0494 | -69.5171
-10 | -0.7377 | 0.01082 | -0.0493 | -68.1793
-9.5 | -0.6829 | 0.0103 | -0.0492 | -66.301
-9 | -0.6275 | 0.00984 | -0.0493 | -63.7703
-8.5 | -0.5715 | 0.00941 | -0.0494 | -60.7333
-8 | -0.5152 | 0.00899 | -0.0495 | -57.3081
-7.5 | -0.459 | 0.00852 | -0.0497 | -53.8732
-7 | -0.4019 | 0.00815 | -0.0499 | -49.3129
-6.5 | -0.3457 | 0.00764 | -0.0502 | -45.2487
-6 | -0.2876 | 0.0074 | -0.0506 | -38.8649
-5.5 | -0.2293 | 0.0072 | -0.0511 | -31.8472
-5 | -0.1705 | 0.00704 | -0.0516 | -24.2188
-4.5 | -0.1119 | 0.00688 | -0.0522 | -16.2645
-4 | -0.0528 | 0.00673 | -0.0528 | -7.8455
-3.5 | 0.0061 | 0.00661 | -0.0534 | 0.92284
-3 | 0.0653 | 0.0065 | -0.0541 | 10.0462
-2.5 | 0.1243 | 0.00639 | -0.0548 | 19.4523
-2 | 0.1836 | 0.00629 | -0.0555 | 29.1892
-1.5 | 0.2427 | 0.00619 | -0.0562 | 39.2084
-1 | 0.3015 | 0.00599 | -0.0569 | 50.3339
-0.5 | 0.3593 | 0.00555 | -0.0577 | 64.7387
0 | 0.4164 | 0.0049 | -0.0585 | 84.9796
0.5 | 0.4752 | 0.00478 | -0.0593 | 99.4142
1 | 0.5342 | 0.0047 | -0.0601 | 113.6596
1.5 | 0.5931 | 0.00469 | -0.0609 | 126.4606
2 | 0.6524 | 0.00474 | -0.0618 | 137.6371
2.5 | 0.7112 | 0.00485 | -0.0626 | 146.6392
3 | 0.7703 | 0.00492 | -0.0635 | 156.565
3.5 | 0.8287 | 0.00505 | -0.0643 | 164.099
4 | 0.8868 | 0.0052 | -0.065 | 170.5385
4.5 | 0.9445 | 0.00537 | -0.0658 | 175.8845
5 | 1.0016 | 0.00558 | -0.0664 | 179.4982
5.5 | 1.0581 | 0.00581 | -0.067 | 182.117
6 | 1.1138 | 0.0061 | -0.0675 | 182.5902
6.5 | 1.1681 | 0.00645 | -0.0679 | 181.1008
7 | 1.2212 | 0.00683 | -0.068 | 178.7994
7.5 | 1.2718 | 0.00731 | -0.0677 | 173.9808
8 | 1.3131 | 0.00803 | -0.0658 | 163.5243
8.5 | 1.3627 | 0.00875 | -0.0658 | 155.7371
9 | 1.4057 | 0.00955 | -0.0645 | 147.1937
9.5 | 1.4439 | 0.01043 | -0.0625 | 138.4372
10 | 1.4714 | 0.01142 | -0.0587 | 128.8441
10.5 | 1.4811 | 0.01263 | -0.0522 | 117.2684
11 | 1.4958 | 0.01425 | -0.0476 | 104.9684
11.5 | 1.5105 | 0.01622 | -0.0438 | 93.1258
12 | 1.5222 | 0.01863 | -0.0403 | 81.7069
12.5 | 1.5316 | 0.02143 | -0.0372 | 71.4699
13 | 1.5423 | 0.02437 | -0.0346 | 63.2868
13.5 | 1.5503 | 0.0277 | -0.0323 | 55.9675
14 | 1.565 | 0.03073 | -0.0308 | 50.9274
14.5 | 1.5791 | 0.03396 | -0.0296 | 46.4988
15 | 1.5881 | 0.03785 | -0.0285 | 41.9577
15.5 | 1.6005 | 0.04158 | -0.0278 | 38.4921
16 | 1.6092 | 0.0458 | -0.0273 | 35.1354
16.5 | 1.618 | 0.05014 | -0.027 | 32.2696
17 | 1.6245 | 0.05491 | -0.0271 | 29.5848
17.5 | 1.6306 | 0.05988 | -0.0274 | 27.2311
18 | 1.6344 | 0.0653 | -0.0281 | 25.0291
18.5 | 1.6367 | 0.07105 | -0.029 | 23.0359
19 | 1.6389 | 0.07702 | -0.0303 | 21.2789
19.5 | 1.6365 | 0.08372 | -0.032 | 19.5473
20 | 1.6373 | 0.09019 | -0.034 | 18.1539

## 75. Re 5M Mach 0.10 (1)
BIGFOIL.COM POLAR EXPORT
NACA63-716 a=0.0
NACA63-716 a=0.0 |  |  |  | Cl Max: | 1.687 | at alpha= | 13.5 | deg
JavaFoil+Calcfoil stall+Eppler ext transition |  |  |  | L/D Max: | 135.514 | at alpha= | 5 | deg
Re: | 5000000 |  |  | Cd Min: | 0.00512 | at alpha= | -3 | deg
Mach: | 0.1 |  |  | Cl=0 at alpha= | -3.4677 | deg
|  |  |  | @ Cl=0.1, Cd= | 0.0056846
|  |  |  | @ Cl=0.4, Cd= | 0.0055819
|  |  |  | @ Cl=0.6, Cd= | 0.005882
alpha (deg) | Cl | Cd | Cm | Cl/Cd
-15 | -0.556 | 0.10345 | -0.022 | -5.377
-14.5 | -0.567 | 0.09725 | -0.022 | -5.829
-14 | -0.575 | 0.09242 | -0.022 | -6.225
-13.5 | -0.581 | 0.08749 | -0.022 | -6.64
-13 | -0.584 | 0.08248 | -0.023 | -7.08
-12.5 | -0.584 | 0.07774 | -0.023 | -7.51
-12 | -0.581 | 0.07277 | -0.024 | -7.98
-11.5 | -0.574 | 0.06785 | -0.025 | -8.458
-11 | -0.564 | 0.06226 | -0.026 | -9.062
-10.5 | -0.557 | 0.05262 | -0.029 | -10.578
-10 | -0.624 | 0.01252 | -0.042 | -49.854
-9.5 | -0.599 | 0.01161 | -0.043 | -51.635
-9 | -0.585 | 0.00615 | -0.045 | -95.024
-8.5 | -0.546 | 0.00591 | -0.045 | -92.526
-8 | -0.504 | 0.00581 | -0.045 | -86.783
-7.5 | -0.458 | 0.00572 | -0.046 | -80.074
-7 | -0.408 | 0.00565 | -0.046 | -72.267
-6.5 | -0.356 | 0.00565 | -0.047 | -63.032
-6 | -0.301 | 0.00539 | -0.047 | -55.818
-5.5 | -0.244 | 0.00528 | -0.047 | -46.255
-5 | -0.186 | 0.00526 | -0.048 | -35.287
-4.5 | -0.126 | 0.00525 | -0.048 | -23.977
-4 | -0.065 | 0.00522 | -0.049 | -12.513
-3.5 | -0.004 | 0.00519 | -0.049 | -0.773
-3 | 0.058 | 0.00512 | -0.05 | 11.24
-2.5 | 0.119 | 0.00594 | -0.05 | 20.094
-2 | 0.181 | 0.00684 | -0.051 | 26.467
-1.5 | 0.244 | 0.0068 | -0.051 | 35.809
-1 | 0.305 | 0.0068 | -0.052 | 44.927
-0.5 | 0.367 | 0.00555 | -0.052 | 66.177
0 | 0.429 | 0.00561 | -0.053 | 76.442
0.5 | 0.489 | 0.0057 | -0.053 | 85.729
1 | 0.55 | 0.0058 | -0.054 | 94.953
1.5 | 0.611 | 0.0059 | -0.054 | 103.661
2 | 0.672 | 0.00602 | -0.055 | 111.644
2.5 | 0.733 | 0.00617 | -0.055 | 118.8
3 | 0.794 | 0.00635 | -0.056 | 124.968
3.5 | 0.855 | 0.00656 | -0.056 | 130.298
4 | 0.915 | 0.00688 | -0.057 | 133.027
4.5 | 0.975 | 0.00725 | -0.057 | 134.574
5 | 1.028 | 0.00758 | -0.057 | 135.514
5.5 | 1.082 | 0.00804 | -0.057 | 134.685
6 | 1.137 | 0.00847 | -0.058 | 134.196
6.5 | 1.191 | 0.00902 | -0.058 | 132.058
7 | 1.244 | 0.00958 | -0.058 | 129.873
7.5 | 1.297 | 0.01022 | -0.059 | 126.881
8 | 1.347 | 0.01111 | -0.059 | 121.181
8.5 | 1.394 | 0.01215 | -0.059 | 114.758
9 | 1.44 | 0.01323 | -0.06 | 108.8
9.5 | 1.483 | 0.01454 | -0.06 | 101.991
10 | 1.523 | 0.0158 | -0.06 | 96.423
10.5 | 1.562 | 0.01704 | -0.061 | 91.675
11 | 1.592 | 0.02026 | -0.061 | 78.544
11.5 | 1.621 | 0.02176 | -0.061 | 74.501
12 | 1.647 | 0.02328 | -0.061 | 70.734
12.5 | 1.668 | 0.0248 | -0.062 | 67.253
13 | 1.681 | 0.02643 | -0.062 | 63.617
13.5 | 1.687 | 0.02832 | -0.062 | 59.571
14 | 1.683 | 0.0303 | -0.063 | 55.535
14.5 | 1.671 | 0.03261 | -0.063 | 51.256
15 | 1.653 | 0.03517 | -0.063 | 46.994
15.5 | 1.628 | 0.03793 | -0.063 | 42.909
16 | 1.597 | 0.04066 | -0.064 | 39.277
16.5 | 1.561 | 0.0435 | -0.064 | 35.872
17 | 1.519 | 0.04673 | -0.064 | 32.502
17.5 | 1.473 | 0.05045 | -0.064 | 29.192
18 | 1.422 | 0.05516 | -0.064 | 25.778
18.5 | 1.369 | 0.05924 | -0.065 | 23.116

## 76. Re 5M Mach 0.10 (2)
BIGFOIL.COM POLAR EXPORT
NACA63-716 a=0.0
NACA63-716 a=0.0 |  |  |  | Cl Max: | 1.6299 | at alpha= | 18.5 | deg
XFOIL ncrit=9 |  |  |  | L/D Max: | 182.638 | at alpha= | 6 | deg
Re: | 5000000 |  |  | Cd Min: | 0.09432 | at alpha= | 20 | deg
Mach: | 0.1 |  |  | Cl=0 at alpha= | -3.553 | deg
|  |  |  | @ Cl=0.1, Cd= | 0.0064468
|  |  |  | @ Cl=0.4, Cd= | 0.0051286
|  |  |  | @ Cl=0.6, Cd= | 0.0047124
alpha (deg) | Cl | Cd | Cm | Cl/Cd
-18.5 | -1.0954 | 0.06532 | -0.0592 | -16.7697
-18 | -1.1669 | 0.04816 | -0.0711 | -24.2297
-17.5 | -1.2087 | 0.0383 | -0.0756 | -31.5587
-17 | -1.2212 | 0.03279 | -0.0761 | -37.2431
-16 | -1.2375 | 0.025 | -0.0708 | -49.5
-15.5 | -1.2376 | 0.02276 | -0.065 | -54.3761
-15 | -1.217 | 0.021 | -0.061 | -57.9524
-14.5 | -1.1841 | 0.01935 | -0.0585 | -61.1938
-14 | -1.1435 | 0.01808 | -0.0567 | -63.2467
-13.5 | -1.1003 | 0.01685 | -0.0552 | -65.2997
-13 | -1.0541 | 0.01577 | -0.054 | -66.8421
-12.5 | -1.0056 | 0.01479 | -0.053 | -67.9919
-12 | -0.9555 | 0.01391 | -0.0522 | -68.6916
-11.5 | -0.9042 | 0.01305 | -0.0516 | -69.2874
-10.5 | -0.7978 | 0.01163 | -0.0507 | -68.5985
-10 | -0.7434 | 0.01101 | -0.0504 | -67.5204
-9.5 | -0.6882 | 0.01046 | -0.0502 | -65.7935
-9 | -0.6323 | 0.00996 | -0.0502 | -63.4839
-8.5 | -0.5759 | 0.00951 | -0.0502 | -60.5573
-8 | -0.5189 | 0.0091 | -0.0503 | -57.022
-7.5 | -0.4623 | 0.00861 | -0.0503 | -53.6934
-7 | -0.4048 | 0.00821 | -0.0505 | -49.3057
-6.5 | -0.3482 | 0.00769 | -0.0507 | -45.2796
-6 | -0.2897 | 0.00742 | -0.0511 | -39.0431
-5.5 | -0.2309 | 0.00723 | -0.0515 | -31.9364
-5 | -0.1717 | 0.00705 | -0.0521 | -24.3546
-4.5 | -0.1125 | 0.0069 | -0.0526 | -16.3043
-4 | -0.0531 | 0.00675 | -0.0532 | -7.8667
-3.5 | 0.0063 | 0.00663 | -0.0538 | 0.95023
-3 | 0.0659 | 0.00651 | -0.0545 | 10.1229
-2.5 | 0.1253 | 0.0064 | -0.0551 | 19.5781
-2 | 0.185 | 0.0063 | -0.0558 | 29.3651
-1.5 | 0.2444 | 0.00621 | -0.0565 | 39.3559
-1 | 0.3037 | 0.00601 | -0.0573 | 50.5324
-0.5 | 0.3619 | 0.00558 | -0.058 | 64.8566
0 | 0.4193 | 0.0049 | -0.0589 | 85.5714
0.5 | 0.4784 | 0.00479 | -0.0597 | 99.8747
1 | 0.5379 | 0.00472 | -0.0605 | 113.9619
1.5 | 0.5971 | 0.00471 | -0.0613 | 126.7728
2 | 0.6568 | 0.00476 | -0.0621 | 137.9832
2.5 | 0.7161 | 0.00487 | -0.063 | 147.0431
3 | 0.7755 | 0.00494 | -0.0638 | 156.9838
3.5 | 0.8344 | 0.00507 | -0.0646 | 164.5759
4 | 0.8929 | 0.00522 | -0.0654 | 171.0536
4.5 | 0.951 | 0.0054 | -0.0661 | 176.1111
5 | 1.0085 | 0.00561 | -0.0668 | 179.7683
5.5 | 1.0655 | 0.00585 | -0.0673 | 182.1368
6 | 1.1214 | 0.00614 | -0.0678 | 182.6384
6.5 | 1.176 | 0.00651 | -0.0681 | 180.6452
7 | 1.2295 | 0.00689 | -0.0681 | 178.447
7.5 | 1.2804 | 0.00737 | -0.0678 | 173.7313
8 | 1.3216 | 0.0081 | -0.0658 | 163.1605
8.5 | 1.3711 | 0.00884 | -0.0656 | 155.1018
9 | 1.4136 | 0.00966 | -0.0641 | 146.3354
9.5 | 1.4506 | 0.01057 | -0.0618 | 137.2375
10 | 1.4709 | 0.01159 | -0.0565 | 126.9111
10.5 | 1.482 | 0.01297 | -0.0506 | 114.2637
11 | 1.4969 | 0.01473 | -0.0463 | 101.6225
11.5 | 1.5114 | 0.01683 | -0.0425 | 89.8039
12 | 1.522 | 0.01942 | -0.0391 | 78.3728
12.5 | 1.531 | 0.02235 | -0.036 | 68.5011
13 | 1.5407 | 0.02546 | -0.0335 | 60.5145
13.5 | 1.5482 | 0.02892 | -0.0312 | 53.5339
14 | 1.5619 | 0.03218 | -0.0298 | 48.5364
14.5 | 1.5758 | 0.03558 | -0.0286 | 44.2889
15 | 1.5854 | 0.03949 | -0.0276 | 40.1469
15.5 | 1.5962 | 0.0435 | -0.0269 | 36.6943
16 | 1.604 | 0.04794 | -0.0265 | 33.4585
16.5 | 1.6112 | 0.0526 | -0.0263 | 30.6312
17 | 1.618 | 0.05746 | -0.0265 | 28.1587
17.5 | 1.6235 | 0.06263 | -0.0269 | 25.9221
18 | 1.6275 | 0.06816 | -0.0277 | 23.8776
18.5 | 1.6299 | 0.07404 | -0.0288 | 22.0138
19 | 1.6293 | 0.08056 | -0.0303 | 20.2247
19.5 | 1.6266 | 0.08748 | -0.0322 | 18.594
20 | 1.6261 | 0.09432 | -0.0344 | 17.2402

## 77. Re 5M Mach 0.25 (1)
BIGFOIL.COM POLAR EXPORT
NACA63-716 a=0.0
NACA63-716 a=0.0 |  |  |  | Cl Max: | 1.666 | at alpha= | 13 | deg
JavaFoil+Calcfoil stall+Eppler ext transition |  |  |  | L/D Max: | 133.134 | at alpha= | 4.5 | deg
Re: | 5000000 |  |  | Cd Min: | 0.00514 | at alpha= | -3 | deg
Mach: | 0.25 |  |  | Cl=0 at alpha= | -3.4682 | deg
|  |  |  | @ Cl=0.1, Cd= | 0.0056781
|  |  |  | @ Cl=0.4, Cd= | 0.0056244
|  |  |  | @ Cl=0.6, Cd= | 0.0059356
alpha (deg) | Cl | Cd | Cm | Cl/Cd
-13.5 | -0.396 | 0.09488 | -0.022 | -4.177
-13 | -0.428 | 0.0887 | -0.022 | -4.827
-12.5 | -0.455 | 0.08351 | -0.022 | -5.444
-12 | -0.475 | 0.07824 | -0.023 | -6.075
-11.5 | -0.49 | 0.07278 | -0.023 | -6.732
-11 | -0.498 | 0.06806 | -0.024 | -7.314
-10.5 | -0.5 | 0.06233 | -0.025 | -8.023
-10 | -0.493 | 0.05981 | -0.025 | -8.249
-9.5 | -0.484 | 0.05385 | -0.027 | -8.981
-9 | -0.537 | 0.01446 | -0.043 | -37.151
-8.5 | -0.539 | 0.00604 | -0.046 | -89.32
-8 | -0.503 | 0.00602 | -0.047 | -83.575
-7.5 | -0.46 | 0.0059 | -0.047 | -77.992
-7 | -0.413 | 0.00572 | -0.047 | -72.175
-6.5 | -0.362 | 0.00573 | -0.048 | -63.165
-6 | -0.307 | 0.00557 | -0.048 | -55.173
-5.5 | -0.25 | 0.00532 | -0.049 | -46.903
-5 | -0.19 | 0.00528 | -0.049 | -36.037
-4.5 | -0.129 | 0.00524 | -0.05 | -24.639
-4 | -0.067 | 0.0052 | -0.05 | -12.875
-3.5 | -0.004 | 0.00519 | -0.051 | -0.793
-3 | 0.059 | 0.00514 | -0.051 | 11.498
-2.5 | 0.123 | 0.00598 | -0.052 | 20.504
-2 | 0.186 | 0.00691 | -0.052 | 26.918
-1.5 | 0.25 | 0.00687 | -0.053 | 36.434
-1 | 0.314 | 0.00688 | -0.053 | 45.609
-0.5 | 0.377 | 0.00561 | -0.054 | 67.306
0 | 0.441 | 0.00565 | -0.054 | 77.987
0.5 | 0.502 | 0.00577 | -0.055 | 87.036
1 | 0.565 | 0.00588 | -0.055 | 96.149
1.5 | 0.628 | 0.00598 | -0.056 | 105.013
2 | 0.691 | 0.00612 | -0.056 | 112.847
2.5 | 0.753 | 0.0063 | -0.057 | 119.568
3 | 0.816 | 0.00654 | -0.057 | 124.64
3.5 | 0.878 | 0.00677 | -0.058 | 129.596
4 | 0.94 | 0.00712 | -0.058 | 132.01
4.5 | 0.994 | 0.00747 | -0.058 | 133.134
5 | 1.05 | 0.00796 | -0.058 | 131.996
5.5 | 1.106 | 0.00844 | -0.059 | 131.151
6 | 1.163 | 0.00896 | -0.059 | 129.744
6.5 | 1.218 | 0.00956 | -0.059 | 127.375
7 | 1.272 | 0.01022 | -0.06 | 124.463
7.5 | 1.325 | 0.01095 | -0.06 | 121.044
8 | 1.375 | 0.01201 | -0.06 | 114.513
8.5 | 1.423 | 0.01314 | -0.061 | 108.264
9 | 1.468 | 0.0144 | -0.061 | 101.972
9.5 | 1.511 | 0.01588 | -0.061 | 95.139
10 | 1.549 | 0.01727 | -0.062 | 89.716
10.5 | 1.585 | 0.01868 | -0.062 | 84.834
11 | 1.611 | 0.02228 | -0.062 | 72.305
11.5 | 1.635 | 0.02411 | -0.062 | 67.808
12 | 1.653 | 0.02579 | -0.063 | 64.097
12.5 | 1.665 | 0.02754 | -0.063 | 60.464
13 | 1.666 | 0.0297 | -0.063 | 56.098
13.5 | 1.654 | 0.03203 | -0.064 | 51.651
14 | 1.627 | 0.03466 | -0.064 | 46.949
14.5 | 1.589 | 0.03743 | -0.064 | 42.46
15 | 1.54 | 0.04065 | -0.064 | 37.879
15.5 | 1.479 | 0.04419 | -0.064 | 33.461
16 | 1.406 | 0.04872 | -0.065 | 28.863
16.5 | 1.324 | 0.05338 | -0.065 | 24.804
17 | 1.233 | 0.05937 | -0.065 | 20.766
17.5 | 1.134 | 0.06566 | -0.065 | 17.268
18 | 1.024 | 0.07744 | -0.064 | 13.224

## 78. Re 5M Mach 0.25 (2)
BIGFOIL.COM POLAR EXPORT
NACA63-716 a=0.0
NACA63-716 a=0.0 |  |  |  | Cl Max: | 1.5857 | at alpha= | 18 | deg
XFOIL ncrit=9 |  |  |  | L/D Max: | 183.129 | at alpha= | 5.5 | deg
Re: | 5000000 |  |  | Cd Min: | 0.20212 | at alpha= | -18 | deg
Mach: | 0.25 |  |  | Cl=0 at alpha= | -3.5591 | deg
|  |  |  | @ Cl=0.1, Cd= | 0.0065199
|  |  |  | @ Cl=0.4, Cd= | 0.0054247
|  |  |  | @ Cl=0.6, Cd= | 0.0047932
alpha (deg) | Cl | Cd | Cm | Cl/Cd
-18 | -0.4877 | 0.20212 | 0.0179 | -2.4129
-17.5 | -0.4692 | 0.19487 | 0.0136 | -2.4078
-17 | -0.5298 | 0.16169 | 0.0005 | -3.2766
-16.5 | -0.5312 | 0.15019 | -0.0061 | -3.5369
-16 | -0.5477 | 0.13566 | -0.0146 | -4.0373
-15.5 | -0.5506 | 0.125 | -0.021 | -4.4048
-15 | -0.5842 | 0.10855 | -0.0313 | -5.3819
-14.5 | -0.9294 | 0.04306 | -0.0804 | -21.5838
-14 | -0.9772 | 0.03422 | -0.0819 | -28.5564
-13.5 | -1.0173 | 0.02827 | -0.0777 | -35.9851
-13 | -1.0299 | 0.0244 | -0.071 | -42.209
-12.5 | -1.009 | 0.0211 | -0.0672 | -47.8199
-12 | -0.9733 | 0.01861 | -0.0644 | -52.2998
-11.5 | -0.9302 | 0.0165 | -0.062 | -56.3758
-11 | -0.8805 | 0.01496 | -0.0602 | -58.857
-10.5 | -0.828 | 0.01362 | -0.0586 | -60.793
-10 | -0.7732 | 0.01251 | -0.0574 | -61.8066
-9.5 | -0.7164 | 0.01162 | -0.0564 | -61.6523
-9 | -0.6586 | 0.01083 | -0.0556 | -60.8126
-8.5 | -0.5999 | 0.01018 | -0.055 | -58.9293
-8 | -0.5405 | 0.00961 | -0.0545 | -56.2435
-7.5 | -0.4808 | 0.00909 | -0.0542 | -52.8933
-7 | -0.421 | 0.00857 | -0.054 | -49.1249
-6.5 | -0.3605 | 0.00816 | -0.0539 | -44.1789
-6 | -0.3011 | 0.0076 | -0.0539 | -39.6184
-5.5 | -0.2396 | 0.00737 | -0.0541 | -32.5102
-5 | -0.1781 | 0.00716 | -0.0544 | -24.8743
-4.5 | -0.1163 | 0.007 | -0.0548 | -16.6143
-4 | -0.0545 | 0.00683 | -0.0553 | -7.9795
-3.5 | 0.0073 | 0.00671 | -0.0559 | 1.0879
-3 | 0.0691 | 0.00657 | -0.0564 | 10.5175
-2.5 | 0.1308 | 0.00647 | -0.0571 | 20.2164
-2 | 0.1927 | 0.00637 | -0.0577 | 30.2512
-1.5 | 0.2543 | 0.00628 | -0.0584 | 40.4936
-1 | 0.3158 | 0.00609 | -0.0592 | 51.8555
-0.5 | 0.3763 | 0.00573 | -0.0599 | 65.6719
0 | 0.4353 | 0.00497 | -0.0608 | 87.5855
0.5 | 0.4966 | 0.00486 | -0.0616 | 102.1811
1 | 0.5582 | 0.0048 | -0.0624 | 116.2917
1.5 | 0.6197 | 0.00479 | -0.0632 | 129.3737
2 | 0.6815 | 0.00486 | -0.0641 | 140.2263
2.5 | 0.7432 | 0.00495 | -0.0649 | 150.1414
3 | 0.8046 | 0.00507 | -0.0657 | 158.6982
3.5 | 0.8659 | 0.00519 | -0.0665 | 166.8401
4 | 0.9268 | 0.00535 | -0.0672 | 173.2336
4.5 | 0.9872 | 0.00553 | -0.0679 | 178.5172
5 | 1.0471 | 0.00576 | -0.0684 | 181.7882
5.5 | 1.1061 | 0.00604 | -0.0688 | 183.1291
6 | 1.1633 | 0.00642 | -0.069 | 181.1994
6.5 | 1.2206 | 0.00676 | -0.0691 | 180.5621
7 | 1.2747 | 0.00726 | -0.0687 | 175.5785
7.5 | 1.3268 | 0.00776 | -0.0679 | 170.9794
8 | 1.3674 | 0.00845 | -0.0651 | 161.8225
8.5 | 1.4134 | 0.00945 | -0.0638 | 149.5661
9 | 1.4514 | 0.01036 | -0.061 | 140.0965
9.5 | 1.4629 | 0.01155 | -0.0538 | 126.658
10 | 1.4793 | 0.01309 | -0.0486 | 113.0099
10.5 | 1.4907 | 0.0153 | -0.0438 | 97.4314
11 | 1.504 | 0.01777 | -0.0399 | 84.637
11.5 | 1.5157 | 0.02059 | -0.0365 | 73.6134
12 | 1.5186 | 0.02424 | -0.033 | 62.6485
12.5 | 1.5249 | 0.0279 | -0.0303 | 54.6559
13 | 1.5284 | 0.0321 | -0.028 | 47.6137
13.5 | 1.5345 | 0.03639 | -0.0263 | 42.1682
14 | 1.5453 | 0.04048 | -0.0251 | 38.1744
14.5 | 1.5573 | 0.04465 | -0.0243 | 34.8779
15 | 1.5626 | 0.0496 | -0.0236 | 31.504
15.5 | 1.5692 | 0.05465 | -0.0233 | 28.7136
16 | 1.5771 | 0.0597 | -0.0234 | 26.4171
16.5 | 1.5793 | 0.06559 | -0.0238 | 24.0784
17 | 1.5835 | 0.07149 | -0.0246 | 22.15
17.5 | 1.5828 | 0.07819 | -0.0258 | 20.243
18 | 1.5857 | 0.08464 | -0.0273 | 18.7346
18.5 | 1.5826 | 0.09207 | -0.0294 | 17.1891
19 | 1.5815 | 0.09945 | -0.0318 | 15.9025
19.5 | 1.5765 | 0.10752 | -0.0348 | 14.6624
20 | 1.5683 | 0.11627 | -0.0384 | 13.4884

## 79. Re 5M Mach 0.50 (1)
BIGFOIL.COM POLAR EXPORT
NACA63-716 a=0.0
NACA63-716 a=0.0 |  |  |  | Cl Max: | 1.597 | at alpha= | 10 | deg
JavaFoil+Calcfoil stall+Eppler ext transition |  |  |  | L/D Max: | 120.605 | at alpha= | 4 | deg
Re: | 5000000 |  |  | Cd Min: | 0.00522 | at alpha= | -3 | deg
Mach: | 0.5 |  |  | Cl=0 at alpha= | -3.4648 | deg
|  |  |  | @ Cl=0.1, Cd= | 0.0056941
|  |  |  | @ Cl=0.4, Cd= | 0.0063073
|  |  |  | @ Cl=0.6, Cd= | 0.006307
alpha (deg) | Cl | Cd | Cm | Cl/Cd
-20 | -0.948 | 0.15796 | -0.025 | -6.004
-19.5 | -0.92 | 0.15319 | -0.025 | -6.008
-19 | -0.893 | 0.15256 | -0.025 | -5.855
-18.5 | -0.863 | 0.14773 | -0.025 | -5.839
-18 | -0.833 | 0.14084 | -0.024 | -5.915
-17.5 | -0.804 | 0.13764 | -0.024 | -5.844
-17 | -0.776 | 0.1322 | -0.024 | -5.871
-16.5 | -0.748 | 0.12797 | -0.025 | -5.842
-16 | -0.72 | 0.12307 | -0.025 | -5.847
-15.5 | -0.69 | 0.11705 | -0.024 | -5.895
-15 | -0.661 | 0.11183 | -0.024 | -5.907
-14.5 | -0.632 | 0.10662 | -0.024 | -5.929
-14 | -0.604 | 0.10578 | -0.024 | -5.706
-13.5 | -0.575 | 0.10188 | -0.024 | -5.644
-13 | -0.546 | 0.09864 | -0.025 | -5.54
-12.5 | -0.517 | 0.09211 | -0.024 | -5.614
-12 | -0.488 | 0.08423 | -0.024 | -5.798
-11.5 | -0.46 | 0.07732 | -0.025 | -5.948
-11 | -0.431 | 0.07148 | -0.025 | -6.035
-10.5 | -0.403 | 0.0659 | -0.025 | -6.114
-10 | -0.374 | 0.06121 | -0.026 | -6.116
-9.5 | -0.345 | 0.06785 | -0.024 | -5.079
-9 | -0.316 | 0.06039 | -0.024 | -5.235
-8.5 | -0.288 | 0.05421 | -0.026 | -5.311
-8 | -0.259 | 0.05644 | -0.024 | -4.584
-7.5 | -0.231 | 0.05122 | -0.026 | -4.501
-7 | -0.202 | 0.04615 | -0.028 | -4.384
-6.5 | -0.276 | 0.04093 | -0.031 | -6.743
-6 | -0.316 | 0.00592 | -0.054 | -53.385
-5.5 | -0.267 | 0.00587 | -0.055 | -45.489
-5 | -0.208 | 0.00569 | -0.055 | -36.482
-4.5 | -0.143 | 0.00539 | -0.056 | -26.459
-4 | -0.074 | 0.00531 | -0.056 | -13.986
-3.5 | -0.005 | 0.00527 | -0.057 | -0.869
-3 | 0.066 | 0.00522 | -0.057 | 12.622
-2.5 | 0.137 | 0.00621 | -0.058 | 22.035
-2 | 0.208 | 0.00619 | -0.058 | 33.574
-1.5 | 0.28 | 0.00718 | -0.059 | 38.952
-1 | 0.351 | 0.00717 | -0.059 | 48.919
-0.5 | 0.422 | 0.00592 | -0.06 | 71.222
0 | 0.493 | 0.00606 | -0.06 | 81.394
0.5 | 0.561 | 0.00619 | -0.061 | 90.596
1 | 0.631 | 0.0064 | -0.062 | 98.59
1.5 | 0.701 | 0.00658 | -0.062 | 106.577
2 | 0.771 | 0.00687 | -0.063 | 112.111
2.5 | 0.832 | 0.00723 | -0.063 | 115.044
3 | 0.897 | 0.00756 | -0.063 | 118.563
3.5 | 0.961 | 0.00801 | -0.063 | 120.074
4 | 1.026 | 0.0085 | -0.064 | 120.605
4.5 | 1.088 | 0.00923 | -0.064 | 117.872
5 | 1.151 | 0.00994 | -0.064 | 115.757
5.5 | 1.212 | 0.0107 | -0.065 | 113.249
6 | 1.272 | 0.01158 | -0.065 | 109.867
6.5 | 1.331 | 0.01257 | -0.065 | 105.874
7 | 1.388 | 0.01367 | -0.066 | 101.587
7.5 | 1.443 | 0.01531 | -0.066 | 94.207
8 | 1.492 | 0.01704 | -0.066 | 87.553
8.5 | 1.534 | 0.01914 | -0.067 | 80.16
9 | 1.57 | 0.02147 | -0.067 | 73.106
9.5 | 1.595 | 0.02376 | -0.067 | 67.14
10 | 1.597 | 0.02955 | -0.067 | 54.053
10.5 | 1.58 | 0.03285 | -0.067 | 48.093
11 | 1.508 | 0.03697 | -0.067 | 40.796
11.5 | 1.103 | 0.04479 | -0.067 | 24.626
12 | 0.969 | 0.05266 | -0.067 | 18.408
12.5 | 0.998 | 0.05542 | -0.067 | 18.001
13 | 1.027 | 0.0566 | -0.068 | 18.137
13.5 | 1.048 | 0.0654 | -0.067 | 16.032
14 | 1.077 | 0.0659 | -0.068 | 16.345
14.5 | 1.098 | 0.07 | -0.067 | 15.679
15 | 1.124 | 0.07837 | -0.068 | 14.34

## 80. Re 5M Mach 0.50 (2)
BIGFOIL.COM POLAR EXPORT
NACA63-716 a=0.0
NACA63-716 a=0.0 |  |  |  | Cl Max: | 1.5156 | at alpha= | 10 | deg
XFOIL ncrit=9 |  |  |  | L/D Max: | 181.458 | at alpha= | 5 | deg
Re: | 5000000 |  |  | Cd Min: | 0.25163 | at alpha= | -20 | deg
Mach: | 0.5 |  |  | Cl=0 at alpha= | -3.5826 | deg
|  |  |  | @ Cl=0.1, Cd= | 0.0068979
|  |  |  | @ Cl=0.4, Cd= | 0.0063962
|  |  |  | @ Cl=0.6, Cd= | 0.0052044
alpha (deg) | Cl | Cd | Cm | Cl/Cd
-20 | -0.6027 | 0.25163 | 0.0452 | -2.3952
-19.5 | -0.579 | 0.24349 | 0.04 | -2.3779
-19 | -0.5554 | 0.2354 | 0.0348 | -2.3594
-18.5 | -0.5334 | 0.22687 | 0.0296 | -2.3511
-18 | -0.5086 | 0.21977 | 0.0247 | -2.3142
-17.5 | -0.4838 | 0.21265 | 0.0198 | -2.2751
-17 | -0.4606 | 0.20389 | 0.0148 | -2.2591
-16.5 | -0.4378 | 0.19565 | 0.0099 | -2.2377
-16 | -0.4148 | 0.18774 | 0.0051 | -2.2094
-15.5 | -0.3932 | 0.17941 | 0.0003 | -2.1916
-15 | -0.3725 | 0.17149 | -0.0045 | -2.1721
-14.5 | -0.3529 | 0.16291 | -0.0094 | -2.1662
-14 | -0.3379 | 0.15302 | -0.0145 | -2.2082
-13.5 | -0.3249 | 0.14311 | -0.0198 | -2.2703
-13 | -0.3134 | 0.13334 | -0.0252 | -2.3504
-12.5 | -0.307 | 0.12297 | -0.0309 | -2.4965
-11.5 | -0.3123 | 0.10066 | -0.044 | -3.1025
-11 | -0.32 | 0.08981 | -0.0509 | -3.5631
-10 | -0.3457 | 0.06849 | -0.0655 | -5.0475
-9.5 | -0.3596 | 0.05742 | -0.0744 | -6.2626
-9 | -0.3827 | 0.04616 | -0.0849 | -8.2907
-8.5 | -0.4198 | 0.03874 | -0.0873 | -10.8363
-7.5 | -0.4794 | 0.02278 | -0.0798 | -21.0448
-7 | -0.4819 | 0.01283 | -0.0753 | -37.5604
-6.5 | -0.4235 | 0.00997 | -0.0715 | -42.4774
-6 | -0.3523 | 0.00897 | -0.0691 | -39.2754
-5.5 | -0.2794 | 0.00835 | -0.0675 | -33.4611
-5 | -0.2078 | 0.00774 | -0.0663 | -26.8475
-4.5 | -0.1341 | 0.00748 | -0.0658 | -17.9278
-4 | -0.0606 | 0.00728 | -0.0655 | -8.3242
-3.5 | 0.012 | 0.00707 | -0.0655 | 1.6973
-3 | 0.0846 | 0.00693 | -0.0657 | 12.2078
-2.5 | 0.1566 | 0.00678 | -0.066 | 23.0973
-2 | 0.2286 | 0.00666 | -0.0665 | 34.3243
-1.5 | 0.3003 | 0.00659 | -0.0671 | 45.569
-1 | 0.3719 | 0.00648 | -0.0678 | 57.392
-0.5 | 0.4423 | 0.00627 | -0.0685 | 70.5423
0 | 0.5093 | 0.0053 | -0.0693 | 96.0943
0.5 | 0.5801 | 0.00521 | -0.0701 | 111.3436
1 | 0.6517 | 0.00519 | -0.0709 | 125.5684
1.5 | 0.723 | 0.00522 | -0.0717 | 138.5057
2 | 0.7949 | 0.00533 | -0.0725 | 149.137
2.5 | 0.8668 | 0.00547 | -0.0732 | 158.4644
3 | 0.9381 | 0.00566 | -0.0738 | 165.742
3.5 | 1.0099 | 0.00583 | -0.0742 | 173.2247
4 | 1.0809 | 0.00606 | -0.0745 | 178.3663
4.5 | 1.1508 | 0.00636 | -0.0744 | 180.9434
5 | 1.2194 | 0.00672 | -0.074 | 181.4583
5.5 | 1.2846 | 0.0072 | -0.073 | 178.4167
6 | 1.3468 | 0.00775 | -0.0713 | 173.7806
6.5 | 1.401 | 0.00849 | -0.0683 | 165.0177
7 | 1.4476 | 0.00922 | -0.064 | 157.0065
7.5 | 1.4564 | 0.01029 | -0.0541 | 141.5355
8 | 1.4876 | 0.01229 | -0.0499 | 121.0415
8.5 | 1.5046 | 0.01491 | -0.0444 | 100.9121
9 | 1.5122 | 0.0183 | -0.039 | 82.6339
9.5 | 1.5113 | 0.02247 | -0.0339 | 67.2586
10 | 1.5156 | 0.02664 | -0.0297 | 56.8919
10.5 | 1.5115 | 0.03168 | -0.026 | 47.7115
11 | 1.5137 | 0.03668 | -0.0231 | 41.2677
11.5 | 1.5139 | 0.0421 | -0.0207 | 35.9596
12 | 1.5077 | 0.04829 | -0.0188 | 31.2218
13 | 1.474 | 0.06354 | -0.0176 | 23.198
13.5 | 1.4722 | 0.0706 | -0.0179 | 20.8527
14 | 1.4725 | 0.0778 | -0.0186 | 18.9267
14.5 | 1.4749 | 0.08513 | -0.0198 | 17.3253
15 | 1.4764 | 0.09286 | -0.0215 | 15.8992

## 81. Re 6M Mach 0.00 (1)
BIGFOIL.COM POLAR EXPORT
NACA63-716 a=0.0
NACA63-716 a=0.0 |  |  |  | Cl Max: | 1.692 | at alpha= | 13.5 | deg
JavaFoil+Calcfoil stall+Eppler ext transition |  |  |  | L/D Max: | 135.868 | at alpha= | 5.5 | deg
Re: | 6000000 |  |  | Cd Min: | 0.00504 | at alpha= | -3 | deg
Mach: | 0 |  |  | Cl=0 at alpha= | -3.4672 | deg
|  |  |  | @ Cl=0.1, Cd= | 0.005574
|  |  |  | @ Cl=0.4, Cd= | 0.0055008
|  |  |  | @ Cl=0.6, Cd= | 0.005778
alpha (deg) | Cl | Cd | Cm | Cl/Cd
-15.5 | -0.578 | 0.10527 | -0.022 | -5.49
-15 | -0.587 | 0.10018 | -0.022 | -5.858
-14.5 | -0.594 | 0.09531 | -0.022 | -6.236
-14 | -0.6 | 0.09006 | -0.023 | -6.658
-13.5 | -0.603 | 0.08458 | -0.023 | -7.125
-13 | -0.601 | 0.0817 | -0.023 | -7.362
-12.5 | -0.599 | 0.07613 | -0.024 | -7.87
-12 | -0.593 | 0.07123 | -0.024 | -8.329
-11.5 | -0.585 | 0.06603 | -0.025 | -8.852
-11 | -0.577 | 0.05689 | -0.028 | -10.148
-10.5 | -0.647 | 0.01395 | -0.041 | -46.361
-10 | -0.644 | 0.01121 | -0.043 | -57.453
-9.5 | -0.621 | 0.00603 | -0.044 | -102.943
-9 | -0.586 | 0.00598 | -0.044 | -98.054
-8.5 | -0.547 | 0.00575 | -0.045 | -95.12
-8 | -0.504 | 0.00566 | -0.045 | -89.009
-7.5 | -0.457 | 0.00557 | -0.046 | -81.999
-7 | -0.407 | 0.00557 | -0.046 | -73.133
-6.5 | -0.355 | 0.00551 | -0.046 | -64.369
-6 | -0.3 | 0.00522 | -0.047 | -57.441
-5.5 | -0.243 | 0.00519 | -0.047 | -46.857
-5 | -0.185 | 0.00514 | -0.048 | -35.954
-4.5 | -0.125 | 0.00514 | -0.048 | -24.393
-4 | -0.065 | 0.00511 | -0.049 | -12.702
-3.5 | -0.004 | 0.00509 | -0.049 | -0.784
-3 | 0.057 | 0.00504 | -0.049 | 11.362
-2.5 | 0.119 | 0.00581 | -0.05 | 20.416
-2 | 0.18 | 0.00582 | -0.05 | 30.969
-1.5 | 0.242 | 0.00667 | -0.051 | 36.358
-1 | 0.304 | 0.00666 | -0.051 | 45.657
-0.5 | 0.365 | 0.00545 | -0.052 | 66.991
0 | 0.427 | 0.00554 | -0.052 | 77.018
0.5 | 0.487 | 0.00566 | -0.053 | 86.011
1 | 0.548 | 0.0057 | -0.053 | 95.985
1.5 | 0.608 | 0.00579 | -0.054 | 105.004
2 | 0.669 | 0.00593 | -0.054 | 112.818
2.5 | 0.73 | 0.0061 | -0.055 | 119.588
3 | 0.79 | 0.00629 | -0.055 | 125.642
3.5 | 0.85 | 0.00656 | -0.056 | 129.704
4 | 0.91 | 0.00681 | -0.056 | 133.648
4.5 | 0.97 | 0.00724 | -0.057 | 134.102
5 | 1.024 | 0.00757 | -0.057 | 135.268
5.5 | 1.079 | 0.00794 | -0.057 | 135.868
6 | 1.133 | 0.0084 | -0.058 | 134.946
6.5 | 1.187 | 0.00887 | -0.058 | 133.758
7 | 1.24 | 0.00942 | -0.058 | 131.706
7.5 | 1.292 | 0.01013 | -0.059 | 127.61
8 | 1.342 | 0.011 | -0.059 | 122.031
8.5 | 1.39 | 0.01192 | -0.059 | 116.612
9 | 1.435 | 0.01297 | -0.059 | 110.704
9.5 | 1.479 | 0.01413 | -0.06 | 104.709
10 | 1.52 | 0.01526 | -0.06 | 99.613
10.5 | 1.559 | 0.01641 | -0.06 | 94.969
11 | 1.59 | 0.01936 | -0.061 | 82.123
11.5 | 1.62 | 0.02085 | -0.061 | 77.701
12 | 1.647 | 0.02219 | -0.061 | 74.219
12.5 | 1.669 | 0.02362 | -0.062 | 70.678
13 | 1.685 | 0.02506 | -0.062 | 67.224
13.5 | 1.692 | 0.02677 | -0.062 | 63.216
14 | 1.691 | 0.02873 | -0.062 | 58.866
14.5 | 1.683 | 0.03077 | -0.063 | 54.701
15 | 1.668 | 0.0332 | -0.063 | 50.255
15.5 | 1.648 | 0.0357 | -0.063 | 46.15
16 | 1.622 | 0.0382 | -0.064 | 42.446
16.5 | 1.59 | 0.04084 | -0.064 | 38.94
17 | 1.554 | 0.04385 | -0.064 | 35.446
17.5 | 1.514 | 0.0471 | -0.064 | 32.142
18 | 1.469 | 0.05145 | -0.064 | 28.556
18.5 | 1.423 | 0.05504 | -0.065 | 25.848

## 82. Re 6M Mach 0.00 (2)
BIGFOIL.COM POLAR EXPORT
NACA63-716 a=0.0
NACA63-716 a=0.0 |  |  |  | Cl Max: | 1.6595 | at alpha= | 19.5 | deg
XFOIL ncrit=9 |  |  |  | L/D Max: | 184.842 | at alpha= | 6 | deg
Re: | 6000000 |  |  | Cd Min: | 0.08743 | at alpha= | 20 | deg
Mach: | 0 |  |  | Cl=0 at alpha= | -3.5481 | deg
|  |  |  | @ Cl=0.1, Cd= | 0.0062306
|  |  |  | @ Cl=0.4, Cd= | 0.005107
|  |  |  | @ Cl=0.6, Cd= | 0.0045674
alpha (deg) | Cl | Cd | Cm | Cl/Cd
-19 | -1.1602 | 0.05976 | -0.0618 | -19.4143
-18.5 | -1.2248 | 0.04495 | -0.071 | -27.2481
-18 | -1.2414 | 0.03811 | -0.0736 | -32.5741
-17.5 | -1.2774 | 0.03077 | -0.0739 | -41.5145
-17 | -1.2798 | 0.02716 | -0.072 | -47.1208
-16.5 | -1.2964 | 0.02341 | -0.0671 | -55.378
-16 | -1.2881 | 0.02183 | -0.0617 | -59.006
-15.5 | -1.266 | 0.02005 | -0.0581 | -63.1421
-15 | -1.2317 | 0.0186 | -0.0559 | -66.2204
-14.5 | -1.1925 | 0.01729 | -0.0541 | -68.9705
-14 | -1.1487 | 0.01624 | -0.0529 | -70.7328
-13.5 | -1.1028 | 0.01523 | -0.0518 | -72.4097
-13 | -1.0547 | 0.01434 | -0.051 | -73.5495
-12.5 | -1.0051 | 0.01353 | -0.0504 | -74.2868
-12 | -0.9541 | 0.01279 | -0.0499 | -74.5973
-11.5 | -0.9022 | 0.01209 | -0.0494 | -74.6237
-11 | -0.8491 | 0.01148 | -0.0492 | -73.9634
-10.5 | -0.7954 | 0.0109 | -0.049 | -72.9725
-10 | -0.7409 | 0.01036 | -0.0489 | -71.5154
-9.5 | -0.6857 | 0.00988 | -0.0489 | -69.4028
-9 | -0.63 | 0.00944 | -0.0489 | -66.7373
-8.5 | -0.5738 | 0.00903 | -0.0491 | -63.5437
-8 | -0.5171 | 0.00868 | -0.0493 | -59.5737
-7.5 | -0.4602 | 0.0083 | -0.0495 | -55.4458
-7 | -0.4032 | 0.00792 | -0.0498 | -50.9091
-6.5 | -0.3465 | 0.00745 | -0.05 | -46.5101
-6 | -0.2887 | 0.00716 | -0.0505 | -40.3212
-5.5 | -0.2301 | 0.00697 | -0.051 | -33.0129
-5 | -0.1715 | 0.00681 | -0.0515 | -25.1836
-4.5 | -0.1125 | 0.00665 | -0.0521 | -16.9173
-4 | -0.0535 | 0.00652 | -0.0527 | -8.2055
-3.5 | 0.0057 | 0.0064 | -0.0534 | 0.89062
-3 | 0.0648 | 0.00629 | -0.054 | 10.3021
-2.5 | 0.1241 | 0.00619 | -0.0547 | 20.0485
-2 | 0.1833 | 0.00611 | -0.0554 | 30
-1.5 | 0.2426 | 0.00602 | -0.0562 | 40.299
-1 | 0.3016 | 0.00586 | -0.0569 | 51.4676
-0.5 | 0.3601 | 0.00559 | -0.0577 | 64.4186
0 | 0.4171 | 0.0049 | -0.0585 | 85.1224
0.5 | 0.4758 | 0.00467 | -0.0594 | 101.8844
1 | 0.5348 | 0.00462 | -0.0602 | 115.7576
1.5 | 0.5938 | 0.00456 | -0.061 | 130.2193
2 | 0.6528 | 0.00463 | -0.0619 | 140.9935
2.5 | 0.7122 | 0.00469 | -0.0627 | 151.855
3 | 0.7709 | 0.00481 | -0.0636 | 160.2703
3.5 | 0.8293 | 0.00495 | -0.0644 | 167.5354
4 | 0.8876 | 0.00508 | -0.0652 | 174.7244
4.5 | 0.9455 | 0.00524 | -0.066 | 180.4389
5 | 1.0025 | 0.00548 | -0.0666 | 182.938
5.5 | 1.0587 | 0.00576 | -0.0672 | 183.8021
6 | 1.1146 | 0.00603 | -0.0677 | 184.8425
6.5 | 1.1687 | 0.00643 | -0.068 | 181.7574
7 | 1.2223 | 0.0068 | -0.0683 | 179.75
7.5 | 1.273 | 0.00732 | -0.0681 | 173.9071
8 | 1.3165 | 0.00816 | -0.0668 | 161.3358
8.5 | 1.3633 | 0.00868 | -0.0659 | 157.0622
9 | 1.4069 | 0.00945 | -0.0648 | 148.8783
9.5 | 1.4461 | 0.0103 | -0.0629 | 140.3981
10 | 1.4744 | 0.01131 | -0.0592 | 130.3625
10.5 | 1.4853 | 0.0124 | -0.0527 | 119.7823
11 | 1.5017 | 0.01389 | -0.0483 | 108.1138
11.5 | 1.5144 | 0.0159 | -0.0441 | 95.2453
12 | 1.526 | 0.01827 | -0.0405 | 83.5249
12.5 | 1.5385 | 0.02084 | -0.0375 | 73.8244
13 | 1.5514 | 0.02358 | -0.0351 | 65.793
13.5 | 1.5643 | 0.0265 | -0.033 | 59.0302
14 | 1.5802 | 0.02933 | -0.0314 | 53.8766
15 | 1.6048 | 0.03619 | -0.0289 | 44.3437
15.5 | 1.617 | 0.03985 | -0.0281 | 40.5772
16 | 1.6272 | 0.04384 | -0.0275 | 37.1168
16.5 | 1.6345 | 0.04829 | -0.0271 | 33.8476
17 | 1.6425 | 0.05281 | -0.027 | 31.1021
17.5 | 1.6471 | 0.05785 | -0.0272 | 28.4719
18 | 1.6545 | 0.06274 | -0.0277 | 26.3707
18.5 | 1.6563 | 0.06845 | -0.0285 | 24.1972
19 | 1.6585 | 0.07429 | -0.0297 | 22.3247
19.5 | 1.6595 | 0.08047 | -0.0312 | 20.6226
20 | 1.656 | 0.08743 | -0.0332 | 18.9409

## 83. Re 6M Mach 0.10 (1)
BIGFOIL.COM POLAR EXPORT
NACA63-716 a=0.0
NACA63-716 a=0.0 |  |  |  | Cl Max: | 1.689 | at alpha= | 13.5 | deg
JavaFoil+Calcfoil stall+Eppler ext transition |  |  |  | L/D Max: | 135.285 | at alpha= | 5.5 | deg
Re: | 6000000 |  |  | Cd Min: | 0.00504 | at alpha= | -3 | deg
Mach: | 0.1 |  |  | Cl=0 at alpha= | -3.4677 | deg
|  |  |  | @ Cl=0.1, Cd= | 0.0055771
|  |  |  | @ Cl=0.4, Cd= | 0.0055079
|  |  |  | @ Cl=0.6, Cd= | 0.0057838
alpha (deg) | Cl | Cd | Cm | Cl/Cd
-15 | -0.557 | 0.10177 | -0.022 | -5.469
-14.5 | -0.567 | 0.09629 | -0.022 | -5.891
-14 | -0.576 | 0.09121 | -0.022 | -6.312
-13.5 | -0.581 | 0.08702 | -0.023 | -6.677
-13 | -0.585 | 0.08125 | -0.023 | -7.194
-12.5 | -0.584 | 0.07719 | -0.023 | -7.567
-12 | -0.581 | 0.07225 | -0.024 | -8.041
-11.5 | -0.574 | 0.06736 | -0.025 | -8.523
-11 | -0.566 | 0.06066 | -0.027 | -9.326
-10.5 | -0.617 | 0.02083 | -0.039 | -29.623
-10 | -0.633 | 0.01003 | -0.043 | -63.139
-9.5 | -0.608 | 0.01029 | -0.043 | -59.079
-9 | -0.585 | 0.00601 | -0.045 | -97.329
-8.5 | -0.546 | 0.00577 | -0.045 | -94.68
-8 | -0.504 | 0.00568 | -0.045 | -88.714
-7.5 | -0.458 | 0.00559 | -0.046 | -81.925
-7 | -0.408 | 0.00558 | -0.046 | -73.147
-6.5 | -0.356 | 0.00552 | -0.047 | -64.453
-6 | -0.301 | 0.00523 | -0.047 | -57.593
-5.5 | -0.244 | 0.0052 | -0.047 | -46.917
-5 | -0.186 | 0.00514 | -0.048 | -36.091
-4.5 | -0.126 | 0.00514 | -0.048 | -24.493
-4 | -0.065 | 0.00512 | -0.049 | -12.757
-3.5 | -0.004 | 0.00509 | -0.049 | -0.787
-3 | 0.058 | 0.00504 | -0.05 | 11.414
-2.5 | 0.119 | 0.00582 | -0.05 | 20.507
-2 | 0.181 | 0.00583 | -0.051 | 31.089
-1.5 | 0.244 | 0.00667 | -0.051 | 36.513
-1 | 0.305 | 0.00667 | -0.052 | 45.81
-0.5 | 0.367 | 0.00546 | -0.052 | 67.291
0 | 0.429 | 0.00555 | -0.053 | 77.279
0.5 | 0.489 | 0.00566 | -0.053 | 86.334
1 | 0.55 | 0.00571 | -0.054 | 96.338
1.5 | 0.611 | 0.0058 | -0.054 | 105.483
2 | 0.672 | 0.00596 | -0.055 | 112.746
2.5 | 0.733 | 0.00611 | -0.055 | 120.017
3 | 0.794 | 0.00634 | -0.056 | 125.222
3.5 | 0.855 | 0.00659 | -0.056 | 129.776
4 | 0.915 | 0.00689 | -0.057 | 132.819
4.5 | 0.975 | 0.00733 | -0.057 | 133.109
5 | 1.028 | 0.00763 | -0.057 | 134.676
5.5 | 1.083 | 0.008 | -0.058 | 135.285
6 | 1.138 | 0.00847 | -0.058 | 134.332
6.5 | 1.192 | 0.00897 | -0.058 | 132.938
7 | 1.245 | 0.00951 | -0.058 | 130.888
7.5 | 1.297 | 0.01026 | -0.059 | 126.481
8 | 1.347 | 0.01113 | -0.059 | 121.026
8.5 | 1.395 | 0.0121 | -0.059 | 115.301
9 | 1.441 | 0.01317 | -0.06 | 109.375
9.5 | 1.484 | 0.01436 | -0.06 | 103.352
10 | 1.525 | 0.0155 | -0.06 | 98.396
10.5 | 1.563 | 0.01668 | -0.061 | 93.729
11 | 1.594 | 0.01969 | -0.061 | 80.921
11.5 | 1.623 | 0.02122 | -0.061 | 76.48
12 | 1.649 | 0.02257 | -0.061 | 73.051
12.5 | 1.67 | 0.02411 | -0.062 | 69.293
13 | 1.684 | 0.0256 | -0.062 | 65.763
13.5 | 1.689 | 0.02742 | -0.062 | 61.62
14 | 1.685 | 0.02931 | -0.063 | 57.495
14.5 | 1.674 | 0.03146 | -0.063 | 53.202
15 | 1.655 | 0.0339 | -0.063 | 48.83
15.5 | 1.63 | 0.0366 | -0.064 | 44.547
16 | 1.599 | 0.03918 | -0.064 | 40.822
16.5 | 1.563 | 0.04197 | -0.064 | 37.239
17 | 1.521 | 0.04507 | -0.064 | 33.757
17.5 | 1.475 | 0.04855 | -0.064 | 30.386
18 | 1.425 | 0.05295 | -0.065 | 26.909
18.5 | 1.372 | 0.05714 | -0.065 | 24.011

## 84. Re 6M Mach 0.10 (2)
BIGFOIL.COM POLAR EXPORT
NACA63-716 a=0.0
NACA63-716 a=0.0 |  |  |  | Cl Max: | 1.6489 | at alpha= | 19 | deg
XFOIL ncrit=9 |  |  |  | L/D Max: | 184.893 | at alpha= | 6 | deg
Re: | 6000000 |  |  | Cd Min: | 0.17293 | at alpha= | -19 | deg
Mach: | 0.1 |  |  | Cl=0 at alpha= | -3.5487 | deg
|  |  |  | @ Cl=0.1, Cd= | 0.0062461
|  |  |  | @ Cl=0.4, Cd= | 0.0051508
|  |  |  | @ Cl=0.6, Cd= | 0.0045728
alpha (deg) | Cl | Cd | Cm | Cl/Cd
-19 | -0.6311 | 0.17293 | 0.0111 | -3.6495
-18 | -1.1536 | 0.04976 | -0.07 | -23.1833
-17.5 | -1.2012 | 0.03897 | -0.0754 | -30.8237
-17 | -1.223 | 0.0326 | -0.0761 | -37.5153
-16.5 | -1.2303 | 0.02841 | -0.0746 | -43.3052
-16 | -1.2308 | 0.02541 | -0.0713 | -48.4376
-15.5 | -1.2521 | 0.02218 | -0.0634 | -56.4518
-15 | -1.228 | 0.02021 | -0.06 | -60.762
-14.5 | -1.1943 | 0.0185 | -0.0575 | -64.5568
-14 | -1.1533 | 0.01718 | -0.0558 | -67.1304
-13.5 | -1.1088 | 0.01599 | -0.0544 | -69.3433
-13 | -1.0615 | 0.01495 | -0.0532 | -71.0033
-12.5 | -1.0122 | 0.01403 | -0.0523 | -72.1454
-12 | -0.9612 | 0.0132 | -0.0516 | -72.8182
-11.5 | -0.9092 | 0.01243 | -0.051 | -73.1456
-11 | -0.8557 | 0.01175 | -0.0506 | -72.8255
-10.5 | -0.8016 | 0.01112 | -0.0502 | -72.0863
-10 | -0.7468 | 0.01054 | -0.05 | -70.8539
-9.5 | -0.6911 | 0.01002 | -0.0499 | -68.9721
-9 | -0.635 | 0.00955 | -0.0498 | -66.4921
-8.5 | -0.5783 | 0.00912 | -0.0499 | -63.4101
-8 | -0.5211 | 0.00875 | -0.05 | -59.5543
-7.5 | -0.4635 | 0.00839 | -0.0502 | -55.2443
-7 | -0.4061 | 0.00798 | -0.0504 | -50.8897
-6.5 | -0.3483 | 0.00761 | -0.0506 | -45.7687
-6 | -0.2908 | 0.00719 | -0.0509 | -40.4451
-5.5 | -0.2317 | 0.00699 | -0.0514 | -33.1474
-5 | -0.1726 | 0.00683 | -0.0519 | -25.2709
-4.5 | -0.1132 | 0.00667 | -0.0525 | -16.9715
-4 | -0.0538 | 0.00654 | -0.0531 | -8.2263
-3.5 | 0.0058 | 0.00642 | -0.0537 | 0.90343
-3 | 0.0653 | 0.00631 | -0.0544 | 10.3487
-2.5 | 0.125 | 0.0062 | -0.0551 | 20.1613
-2 | 0.1847 | 0.00613 | -0.0558 | 30.1305
-1.5 | 0.2444 | 0.00603 | -0.0565 | 40.5307
-1 | 0.3037 | 0.00588 | -0.0573 | 51.6497
-0.5 | 0.3627 | 0.0056 | -0.0581 | 64.7679
0 | 0.42 | 0.00491 | -0.0589 | 85.5397
0.5 | 0.4791 | 0.00468 | -0.0597 | 102.3718
1 | 0.5384 | 0.00464 | -0.0606 | 116.0345
1.5 | 0.5979 | 0.00457 | -0.0614 | 130.8315
2 | 0.6573 | 0.00465 | -0.0622 | 141.3548
2.5 | 0.717 | 0.00471 | -0.0631 | 152.2293
3 | 0.7762 | 0.00482 | -0.0639 | 161.0373
3.5 | 0.835 | 0.00497 | -0.0647 | 168.008
4 | 0.8937 | 0.00511 | -0.0655 | 174.8924
4.5 | 0.952 | 0.00527 | -0.0663 | 180.6452
5 | 1.0094 | 0.00551 | -0.0669 | 183.1942
5.5 | 1.0661 | 0.00579 | -0.0675 | 184.1278
6 | 1.1223 | 0.00607 | -0.068 | 184.8929
6.5 | 1.1768 | 0.00647 | -0.0683 | 181.8856
7 | 1.2306 | 0.00686 | -0.0684 | 179.3878
7.5 | 1.2816 | 0.00738 | -0.0682 | 173.6585
8 | 1.325 | 0.00824 | -0.0667 | 160.801
8.5 | 1.3716 | 0.00877 | -0.0658 | 156.3968
9 | 1.4148 | 0.00957 | -0.0644 | 147.837
9.5 | 1.4529 | 0.01043 | -0.0622 | 139.3001
10 | 1.4735 | 0.01147 | -0.057 | 128.4656
10.5 | 1.4861 | 0.01273 | -0.0511 | 116.74
11 | 1.5029 | 0.01433 | -0.0468 | 104.8779
11.5 | 1.5154 | 0.01648 | -0.0428 | 91.9539
12 | 1.5258 | 0.01904 | -0.0392 | 80.1366
12.5 | 1.5383 | 0.02171 | -0.0363 | 70.8567
13 | 1.5498 | 0.02466 | -0.0339 | 62.8467
13.5 | 1.5618 | 0.02775 | -0.0318 | 56.2811
14 | 1.5776 | 0.03074 | -0.0303 | 51.3208
14.5 | 1.5896 | 0.03423 | -0.029 | 46.4388
15 | 1.601 | 0.03795 | -0.0279 | 42.1871
15.5 | 1.6125 | 0.0418 | -0.0272 | 38.5766
16 | 1.6222 | 0.04596 | -0.0266 | 35.2959
16.5 | 1.6308 | 0.05035 | -0.0263 | 32.3893
17 | 1.6364 | 0.05529 | -0.0263 | 29.5967
17.5 | 1.6403 | 0.06056 | -0.0267 | 27.0855
18 | 1.6465 | 0.06575 | -0.0273 | 25.0418
18.5 | 1.646 | 0.07188 | -0.0283 | 22.8993
19 | 1.6489 | 0.07783 | -0.0296 | 21.1859
19.5 | 1.6486 | 0.08432 | -0.0313 | 19.5517
20 | 1.6459 | 0.09135 | -0.0334 | 18.0175

## 85. Re 6M Mach 0.25 (1)
BIGFOIL.COM POLAR EXPORT
NACA63-716 a=0.0
NACA63-716 a=0.0 |  |  |  | Cl Max: | 1.668 | at alpha= | 12.5 | deg
JavaFoil+Calcfoil stall+Eppler ext transition |  |  |  | L/D Max: | 131.918 | at alpha= | 5 | deg
Re: | 6000000 |  |  | Cd Min: | 0.00506 | at alpha= | -3 | deg
Mach: | 0.25 |  |  | Cl=0 at alpha= | -3.4682 | deg
|  |  |  | @ Cl=0.1, Cd= | 0.0055725
|  |  |  | @ Cl=0.4, Cd= | 0.0055495
|  |  |  | @ Cl=0.6, Cd= | 0.00589
alpha (deg) | Cl | Cd | Cm | Cl/Cd
-14 | -0.36 | 0.09871 | -0.022 | -3.644
-13.5 | -0.396 | 0.09445 | -0.022 | -4.198
-13 | -0.428 | 0.0883 | -0.022 | -4.851
-12.5 | -0.455 | 0.08275 | -0.022 | -5.496
-12 | -0.476 | 0.07721 | -0.023 | -6.16
-11.5 | -0.49 | 0.0716 | -0.024 | -6.846
-11 | -0.498 | 0.0677 | -0.024 | -7.354
-10.5 | -0.501 | 0.06128 | -0.026 | -8.171
-10 | -0.494 | 0.05885 | -0.026 | -8.396
-9.5 | -0.484 | 0.05346 | -0.027 | -9.05
-9 | -0.554 | 0.01101 | -0.044 | -50.295
-8.5 | -0.539 | 0.0059 | -0.046 | -91.354
-8 | -0.503 | 0.0058 | -0.047 | -86.608
-7.5 | -0.46 | 0.00577 | -0.047 | -79.815
-7 | -0.413 | 0.00559 | -0.047 | -73.878
-6.5 | -0.362 | 0.00567 | -0.048 | -63.811
-6 | -0.307 | 0.00544 | -0.048 | -56.406
-5.5 | -0.25 | 0.0052 | -0.049 | -48.01
-5 | -0.19 | 0.00519 | -0.049 | -36.669
-4.5 | -0.129 | 0.00515 | -0.05 | -25.085
-4 | -0.067 | 0.00512 | -0.05 | -13.074
-3.5 | -0.004 | 0.00511 | -0.051 | -0.805
-3 | 0.059 | 0.00506 | -0.051 | 11.689
-2.5 | 0.123 | 0.00586 | -0.052 | 20.927
-2 | 0.186 | 0.00587 | -0.052 | 31.728
-1.5 | 0.25 | 0.00673 | -0.053 | 37.165
-1 | 0.314 | 0.00672 | -0.053 | 46.694
-0.5 | 0.377 | 0.00551 | -0.054 | 68.465
0 | 0.441 | 0.00562 | -0.054 | 78.463
0.5 | 0.502 | 0.00573 | -0.055 | 87.737
1 | 0.565 | 0.00584 | -0.055 | 96.848
1.5 | 0.628 | 0.00593 | -0.056 | 105.847
2 | 0.691 | 0.00611 | -0.056 | 112.969
2.5 | 0.753 | 0.00626 | -0.057 | 120.27
3 | 0.816 | 0.00648 | -0.057 | 125.849
3.5 | 0.878 | 0.00677 | -0.058 | 129.671
4 | 0.94 | 0.00714 | -0.058 | 131.532
4.5 | 0.994 | 0.00755 | -0.058 | 131.652
5 | 1.051 | 0.00796 | -0.059 | 131.918
5.5 | 1.107 | 0.0084 | -0.059 | 131.77
6 | 1.163 | 0.00893 | -0.059 | 130.227
6.5 | 1.219 | 0.00949 | -0.06 | 128.424
7 | 1.273 | 0.01011 | -0.06 | 125.904
7.5 | 1.326 | 0.011 | -0.06 | 120.505
8 | 1.376 | 0.01199 | -0.06 | 114.79
8.5 | 1.424 | 0.01307 | -0.061 | 108.95
9 | 1.469 | 0.01438 | -0.061 | 102.182
9.5 | 1.512 | 0.01565 | -0.061 | 96.623
10 | 1.551 | 0.01692 | -0.062 | 91.671
10.5 | 1.582 | 0.02016 | -0.062 | 78.499
11 | 1.613 | 0.02166 | -0.062 | 74.471
11.5 | 1.637 | 0.02336 | -0.062 | 70.067
12 | 1.656 | 0.02504 | -0.063 | 66.114
12.5 | 1.668 | 0.02673 | -0.063 | 62.383
13 | 1.668 | 0.02875 | -0.063 | 58.009
13.5 | 1.657 | 0.03094 | -0.064 | 53.547
14 | 1.63 | 0.03348 | -0.064 | 48.684
14.5 | 1.592 | 0.03616 | -0.064 | 44.033
15 | 1.542 | 0.03925 | -0.064 | 39.286
15.5 | 1.481 | 0.04265 | -0.065 | 34.728
16 | 1.409 | 0.04705 | -0.065 | 29.939
16.5 | 1.327 | 0.05141 | -0.065 | 25.801
17 | 1.235 | 0.05718 | -0.065 | 21.6
17.5 | 1.136 | 0.06335 | -0.065 | 17.937

## 86. Re 6M Mach 0.25 (2)
BIGFOIL.COM POLAR EXPORT
NACA63-716 a=0.0
NACA63-716 a=0.0 |  |  |  | Cl Max: | 1.6059 | at alpha= | 18 | deg
XFOIL ncrit=9 |  |  |  | L/D Max: | 185.41 | at alpha= | 5.5 | deg
Re: | 6000000 |  |  | Cd Min: | 0.16645 | at alpha= | -17.5 | deg
Mach: | 0.25 |  |  | Cl=0 at alpha= | -3.5547 | deg
|  |  |  | @ Cl=0.1, Cd= | 0.0063143
|  |  |  | @ Cl=0.4, Cd= | 0.0051925
|  |  |  | @ Cl=0.6, Cd= | 0.0046766
alpha (deg) | Cl | Cd | Cm | Cl/Cd
-17.5 | -0.5538 | 0.16645 | 0.0038 | -3.3271
-17 | -0.5538 | 0.15523 | -0.0028 | -3.5676
-16.5 | -0.5521 | 0.14495 | -0.009 | -3.8089
-16 | -0.5635 | 0.13197 | -0.0168 | -4.2699
-15.5 | -0.576 | 0.11948 | -0.0245 | -4.8209
-15 | -0.8982 | 0.0521 | -0.0754 | -17.2399
-14.5 | -0.9539 | 0.04062 | -0.0817 | -23.4835
-14 | -1.0246 | 0.0308 | -0.0815 | -33.2662
-13.5 | -1.0488 | 0.02673 | -0.0753 | -39.2368
-13 | -1.0532 | 0.02251 | -0.0695 | -46.7881
-12.5 | -1.0274 | 0.01937 | -0.0659 | -53.0408
-12 | -0.9867 | 0.0172 | -0.0633 | -57.3663
-11.5 | -0.94 | 0.0154 | -0.0612 | -61.039
-11 | -0.8881 | 0.01406 | -0.0595 | -63.165
-10.5 | -0.834 | 0.01287 | -0.0581 | -64.8019
-10 | -0.778 | 0.01188 | -0.0569 | -65.4882
-9.5 | -0.7205 | 0.01106 | -0.0559 | -65.1447
-9 | -0.6621 | 0.01036 | -0.0552 | -63.9093
-8.5 | -0.6029 | 0.00973 | -0.0546 | -61.963
-8 | -0.5432 | 0.00921 | -0.0542 | -58.9794
-7.5 | -0.4829 | 0.00875 | -0.054 | -55.1886
-7 | -0.4223 | 0.00836 | -0.0538 | -50.5144
-6.5 | -0.3618 | 0.00792 | -0.0538 | -45.6818
-6 | -0.3018 | 0.00744 | -0.0537 | -40.5645
-5.5 | -0.2408 | 0.00712 | -0.054 | -33.8202
-5 | -0.179 | 0.00692 | -0.0543 | -25.8671
-4.5 | -0.1171 | 0.00676 | -0.0547 | -17.3225
-4 | -0.0553 | 0.00661 | -0.0552 | -8.3661
-3.5 | 0.0068 | 0.00648 | -0.0558 | 1.0494
-3 | 0.0686 | 0.00637 | -0.0564 | 10.7692
-2.5 | 0.1306 | 0.00626 | -0.057 | 20.8626
-2 | 0.1924 | 0.00619 | -0.0577 | 31.0824
-1.5 | 0.2544 | 0.00609 | -0.0584 | 41.7734
0 | 0.4361 | 0.00497 | -0.0608 | 87.7465
0.5 | 0.4973 | 0.00474 | -0.0617 | 104.9156
1 | 0.5589 | 0.00471 | -0.0625 | 118.6624
1.5 | 0.6205 | 0.00466 | -0.0633 | 133.1545
2 | 0.6822 | 0.00472 | -0.0642 | 144.5339
2.5 | 0.744 | 0.00482 | -0.065 | 154.3568
3 | 0.8057 | 0.00492 | -0.0659 | 163.7602
3.5 | 0.8668 | 0.00507 | -0.0666 | 170.9665
4 | 0.9276 | 0.00525 | -0.0674 | 176.6857
4.5 | 0.9881 | 0.00544 | -0.068 | 181.636
5 | 1.0479 | 0.00568 | -0.0686 | 184.4894
5.5 | 1.1069 | 0.00597 | -0.069 | 185.4104
6 | 1.1643 | 0.00635 | -0.0692 | 183.3543
6.5 | 1.2216 | 0.00671 | -0.0693 | 182.0566
7 | 1.276 | 0.00721 | -0.069 | 176.9764
7.5 | 1.3283 | 0.00774 | -0.0683 | 171.615
8 | 1.3713 | 0.00862 | -0.0662 | 159.0835
8.5 | 1.4144 | 0.00937 | -0.064 | 150.9498
9 | 1.4529 | 0.01025 | -0.0612 | 141.7463
9.5 | 1.4666 | 0.01136 | -0.0543 | 129.1021
10 | 1.4815 | 0.0129 | -0.0488 | 114.845
10.5 | 1.495 | 0.01497 | -0.0441 | 99.8664
11 | 1.5099 | 0.01731 | -0.0403 | 87.227
11.5 | 1.5197 | 0.02021 | -0.0366 | 75.1954
12 | 1.5232 | 0.02378 | -0.0331 | 64.0538
12.5 | 1.5325 | 0.02722 | -0.0305 | 56.3005
13 | 1.5399 | 0.03108 | -0.0283 | 49.5463
13.5 | 1.5489 | 0.03505 | -0.0266 | 44.1912
14 | 1.5624 | 0.03889 | -0.0254 | 40.1749
14.5 | 1.5726 | 0.04312 | -0.0244 | 36.4703
15 | 1.5798 | 0.04779 | -0.0236 | 33.0571
15.5 | 1.5883 | 0.05256 | -0.0232 | 30.2188
16 | 1.5926 | 0.05794 | -0.0231 | 27.4871
16.5 | 1.5995 | 0.06322 | -0.0234 | 25.3005
17 | 1.6012 | 0.06929 | -0.024 | 23.1087
17.5 | 1.6048 | 0.07536 | -0.025 | 21.2951
18 | 1.6059 | 0.08196 | -0.0265 | 19.5937
18.5 | 1.6021 | 0.0894 | -0.0285 | 17.9206
19 | 1.5995 | 0.09691 | -0.0308 | 16.505
19.5 | 1.5944 | 0.1049 | -0.0337 | 15.1992
20 | 1.5915 | 0.11281 | -0.0368 | 14.1078

## 87. Re 6M Mach 0.50 (1)
BIGFOIL.COM POLAR EXPORT
NACA63-716 a=0.0
NACA63-716 a=0.0 |  |  |  | Cl Max: | 1.599 | at alpha= | 10 | deg
JavaFoil+Calcfoil stall+Eppler ext transition |  |  |  | L/D Max: | 121.129 | at alpha= | 3.5 | deg
Re: | 6000000 |  |  | Cd Min: | 0.00512 | at alpha= | -3 | deg
Mach: | 0.5 |  |  | Cl=0 at alpha= | -3.4648 | deg
|  |  |  | @ Cl=0.1, Cd= | 0.0055797
|  |  |  | @ Cl=0.4, Cd= | 0.0062063
|  |  |  | @ Cl=0.6, Cd= | 0.0061936
alpha (deg) | Cl | Cd | Cm | Cl/Cd
-20 | -0.949 | 0.15572 | -0.025 | -6.092
-19.5 | -0.921 | 0.14895 | -0.025 | -6.18
-19 | -0.893 | 0.14673 | -0.025 | -6.089
-18.5 | -0.863 | 0.14506 | -0.025 | -5.952
-18 | -0.833 | 0.13814 | -0.024 | -6.034
-17.5 | -0.805 | 0.13477 | -0.024 | -5.971
-17 | -0.776 | 0.12939 | -0.025 | -6.001
-16.5 | -0.748 | 0.12518 | -0.025 | -5.975
-16 | -0.72 | 0.12057 | -0.025 | -5.97
-15.5 | -0.69 | 0.11403 | -0.025 | -6.055
-15 | -0.661 | 0.10658 | -0.024 | -6.201
-14.5 | -0.633 | 0.10003 | -0.025 | -6.325
-14 | -0.604 | 0.09418 | -0.025 | -6.415
-13.5 | -0.576 | 0.08807 | -0.025 | -6.536
-13 | -0.547 | 0.08266 | -0.025 | -6.616
-12.5 | -0.517 | 0.09207 | -0.024 | -5.618
-12 | -0.489 | 0.08297 | -0.024 | -5.889
-11.5 | -0.46 | 0.07634 | -0.025 | -6.028
-11 | -0.432 | 0.07071 | -0.025 | -6.105
-10.5 | -0.403 | 0.06477 | -0.026 | -6.225
-10 | -0.375 | 0.06021 | -0.027 | -6.228
-9.5 | -0.345 | 0.06657 | -0.024 | -5.177
-9 | -0.316 | 0.06004 | -0.025 | -5.268
-8.5 | -0.288 | 0.05389 | -0.026 | -5.348
-8 | -0.259 | 0.05567 | -0.025 | -4.649
-7.5 | -0.231 | 0.05083 | -0.026 | -4.537
-7 | -0.202 | 0.04557 | -0.028 | -4.443
-6.5 | -0.277 | 0.04009 | -0.032 | -6.9
-6 | -0.316 | 0.00581 | -0.054 | -54.464
-5.5 | -0.267 | 0.00574 | -0.055 | -46.544
-5 | -0.208 | 0.00556 | -0.055 | -37.341
-4.5 | -0.143 | 0.00528 | -0.056 | -27.022
-4 | -0.074 | 0.00521 | -0.056 | -14.278
-3.5 | -0.005 | 0.00516 | -0.057 | -0.887
-3 | 0.066 | 0.00512 | -0.057 | 12.858
-2.5 | 0.137 | 0.00608 | -0.058 | 22.473
-2 | 0.208 | 0.0061 | -0.058 | 34.082
-1.5 | 0.28 | 0.00704 | -0.059 | 39.731
-1 | 0.351 | 0.007 | -0.059 | 50.152
-0.5 | 0.422 | 0.00585 | -0.06 | 72.128
0 | 0.493 | 0.00596 | -0.06 | 82.647
0.5 | 0.561 | 0.00611 | -0.061 | 91.736
1 | 0.631 | 0.00626 | -0.062 | 100.735
1.5 | 0.701 | 0.00654 | -0.062 | 107.135
2 | 0.771 | 0.00682 | -0.063 | 113.016
2.5 | 0.832 | 0.00714 | -0.063 | 116.516
3 | 0.897 | 0.00754 | -0.063 | 118.943
3.5 | 0.962 | 0.00794 | -0.063 | 121.129
4 | 1.026 | 0.0086 | -0.064 | 119.235
4.5 | 1.089 | 0.00924 | -0.064 | 117.837
5 | 1.151 | 0.00988 | -0.064 | 116.475
5.5 | 1.213 | 0.01065 | -0.065 | 113.904
6 | 1.273 | 0.01148 | -0.065 | 110.926
6.5 | 1.332 | 0.01241 | -0.065 | 107.319
7 | 1.389 | 0.01375 | -0.066 | 101.003
7.5 | 1.443 | 0.01525 | -0.066 | 94.655
8 | 1.493 | 0.01691 | -0.066 | 88.308
8.5 | 1.535 | 0.019 | -0.067 | 80.783
9 | 1.571 | 0.02107 | -0.067 | 74.556
9.5 | 1.597 | 0.02325 | -0.067 | 68.688
10 | 1.599 | 0.02888 | -0.067 | 55.363
10.5 | 1.582 | 0.03187 | -0.067 | 49.631
11 | 1.51 | 0.0358 | -0.068 | 42.194
11.5 | 1.104 | 0.04345 | -0.067 | 25.419
12 | 0.972 | 0.05106 | -0.067 | 19.026
12.5 | 1 | 0.05351 | -0.067 | 18.689
13 | 1.029 | 0.05473 | -0.068 | 18.812
13.5 | 1.05 | 0.06314 | -0.067 | 16.633
14 | 1.081 | 0.06321 | -0.068 | 17.097
14.5 | 1.107 | 0.06499 | -0.068 | 17.031
15 | 1.128 | 0.07452 | -0.068 | 15.138

## 88. Re 6M Mach 0.50 (2)
BIGFOIL.COM POLAR EXPORT
NACA63-716 a=0.0
NACA63-716 a=0.0 |  |  |  | Cl Max: | 1.5233 | at alpha= | 10.5 | deg
XFOIL ncrit=9 |  |  |  | L/D Max: | 186.296 | at alpha= | 5 | deg
Re: | 6000000 |  |  | Cd Min: | 0.25192 | at alpha= | -20 | deg
Mach: | 0.5 |  |  | Cl=0 at alpha= | -3.5773 | deg
|  |  |  | @ Cl=0.1, Cd= | 0.0066566
|  |  |  | @ Cl=0.4, Cd= | 0.0062251
|  |  |  | @ Cl=0.6, Cd= | 0.0050552
alpha (deg) | Cl | Cd | Cm | Cl/Cd
-20 | -0.6024 | 0.25192 | 0.0452 | -2.3912
-19.5 | -0.5787 | 0.2438 | 0.04 | -2.3737
-19 | -0.5553 | 0.23615 | 0.0348 | -2.3515
-18.5 | -0.5322 | 0.22779 | 0.0297 | -2.3364
-18 | -0.5106 | 0.21839 | 0.0244 | -2.338
-17.5 | -0.4854 | 0.2116 | 0.0196 | -2.294
-17 | -0.4607 | 0.20447 | 0.0148 | -2.2531
-16.5 | -0.4375 | 0.19579 | 0.0099 | -2.2345
-15.5 | -0.3928 | 0.17954 | 0.0003 | -2.1878
-15 | -0.3726 | 0.17139 | -0.0046 | -2.174
-14.5 | -0.3629 | 0.15922 | -0.0104 | -2.2792
-14 | -0.3479 | 0.14985 | -0.0156 | -2.3217
-13.5 | -0.3344 | 0.14035 | -0.021 | -2.3826
-13 | -0.3225 | 0.13093 | -0.0263 | -2.4631
-12.5 | -0.3143 | 0.1212 | -0.0319 | -2.5932
-12 | -0.3111 | 0.11096 | -0.0379 | -2.8037
-11.5 | -0.319 | 0.09932 | -0.045 | -3.2118
-11 | -0.3215 | 0.08942 | -0.0512 | -3.5954
-10.5 | -0.3403 | 0.0776 | -0.0593 | -4.3853
-10 | -0.3578 | 0.0666 | -0.0672 | -5.3724
-9.5 | -0.3726 | 0.05462 | -0.0777 | -6.8217
-9 | -0.3984 | 0.04449 | -0.0865 | -8.9548
-8 | -0.4684 | 0.03106 | -0.0831 | -15.0805
-7.5 | -0.4888 | 0.02168 | -0.0795 | -22.5461
-7 | -0.4885 | 0.01202 | -0.0748 | -40.6406
-6.5 | -0.4268 | 0.00956 | -0.0711 | -44.6444
-6 | -0.3545 | 0.00867 | -0.0688 | -40.8881
-5.5 | -0.2811 | 0.00808 | -0.0673 | -34.7896
-5 | -0.208 | 0.00761 | -0.0662 | -27.3325
-4.5 | -0.1353 | 0.00721 | -0.0656 | -18.7656
-4 | -0.0618 | 0.00702 | -0.0654 | -8.8034
-3.5 | 0.0113 | 0.00682 | -0.0654 | 1.6569
-3 | 0.0839 | 0.00669 | -0.0656 | 12.5411
-2.5 | 0.1563 | 0.00654 | -0.066 | 23.8991
-2 | 0.2283 | 0.00647 | -0.0665 | 35.2859
-1.5 | 0.3004 | 0.00637 | -0.0671 | 47.1586
-1 | 0.3719 | 0.0063 | -0.0678 | 59.0317
-0.5 | 0.4432 | 0.00611 | -0.0686 | 72.5368
0 | 0.5106 | 0.00532 | -0.0693 | 95.9774
0.5 | 0.5814 | 0.00505 | -0.0702 | 115.1287
1 | 0.6527 | 0.00507 | -0.0711 | 128.7377
1.5 | 0.7245 | 0.00505 | -0.0719 | 143.4653
2 | 0.7963 | 0.00516 | -0.0727 | 154.3217
2.5 | 0.8683 | 0.00531 | -0.0734 | 163.5217
3 | 0.9404 | 0.00545 | -0.0741 | 172.5505
3.5 | 1.0119 | 0.00566 | -0.0745 | 178.7809
4 | 1.0828 | 0.00591 | -0.0748 | 183.2149
4.5 | 1.153 | 0.00621 | -0.0748 | 185.6683
5 | 1.2221 | 0.00656 | -0.0744 | 186.2957
5.5 | 1.2877 | 0.00704 | -0.0734 | 182.9119
6 | 1.3498 | 0.00762 | -0.0717 | 177.1391
6.5 | 1.4055 | 0.00834 | -0.069 | 168.5252
7 | 1.4549 | 0.00906 | -0.0651 | 160.585
7.5 | 1.4691 | 0.01017 | -0.056 | 144.4543
8 | 1.4926 | 0.01199 | -0.0503 | 124.4871
8.5 | 1.5111 | 0.0145 | -0.0448 | 104.2138
9 | 1.5153 | 0.01802 | -0.0391 | 84.0899
9.5 | 1.5158 | 0.02211 | -0.0341 | 68.5572
10 | 1.5229 | 0.02613 | -0.03 | 58.2817
10.5 | 1.5233 | 0.03086 | -0.0263 | 49.3616
11.5 | 1.523 | 0.04137 | -0.0207 | 36.8141
12 | 1.5144 | 0.04766 | -0.0188 | 31.7751
13.5 | 1.4867 | 0.06912 | -0.0172 | 21.509
14 | 1.4885 | 0.07612 | -0.0178 | 19.5547
14.5 | 1.4935 | 0.08315 | -0.0188 | 17.9615
15 | 1.4955 | 0.09073 | -0.0203 | 16.483
16 | 1.4978 | 0.10703 | -0.0251 | 13.9942
16.5 | 1.4955 | 0.11601 | -0.0284 | 12.8911
17 | 1.4939 | 0.1251 | -0.0323 | 11.9416
17.5 | 1.4875 | 0.13509 | -0.0371 | 11.0112
18 | 1.4764 | 0.14587 | -0.0428 | 10.1213
18.5 | 1.4594 | 0.15775 | -0.0499 | 9.2513
19 | 1.4416 | 0.17007 | -0.0578 | 8.4765
19.5 | 1.4219 | 0.18285 | -0.0664 | 7.7763
20 | 1.4039 | 0.19586 | -0.0756 | 7.1679

## 89. Re 7M Mach 0.00 (1)
BIGFOIL.COM POLAR EXPORT
NACA63-716 a=0.0
NACA63-716 a=0.0 |  |  |  | Cl Max: | 1.695 | at alpha= | 13.5 | deg
JavaFoil+Calcfoil stall+Eppler ext transition |  |  |  | L/D Max: | 135.795 | at alpha= | 5.5 | deg
Re: | 7000000 |  |  | Cd Min: | 0.00497 | at alpha= | -3 | deg
Mach: | 0 |  |  | Cl=0 at alpha= | -3.4672 | deg
|  |  |  | @ Cl=0.1, Cd= | 0.0054971
|  |  |  | @ Cl=0.4, Cd= | 0.0054521
|  |  |  | @ Cl=0.6, Cd= | 0.0057813
alpha (deg) | Cl | Cd | Cm | Cl/Cd
-15.5 | -0.578 | 0.10434 | -0.022 | -5.542
-15 | -0.587 | 0.09927 | -0.022 | -5.915
-14.5 | -0.595 | 0.09422 | -0.023 | -6.314
-14 | -0.6 | 0.08862 | -0.023 | -6.774
-13.5 | -0.603 | 0.08344 | -0.024 | -7.229
-13 | -0.602 | 0.08053 | -0.023 | -7.475
-12.5 | -0.6 | 0.07518 | -0.024 | -7.978
-12 | -0.594 | 0.0701 | -0.025 | -8.475
-11.5 | -0.585 | 0.06494 | -0.026 | -9.016
-11 | -0.584 | 0.05207 | -0.03 | -11.211
-10.5 | -0.656 | 0.01206 | -0.042 | -54.415
-10 | -0.652 | 0.00599 | -0.044 | -108.864
-9.5 | -0.621 | 0.00589 | -0.044 | -105.523
-9 | -0.586 | 0.00587 | -0.044 | -99.912
-8.5 | -0.547 | 0.00564 | -0.045 | -96.899
-8 | -0.504 | 0.00555 | -0.045 | -90.716
-7.5 | -0.457 | 0.00547 | -0.046 | -83.615
-7 | -0.407 | 0.00547 | -0.046 | -74.468
-6.5 | -0.355 | 0.00548 | -0.046 | -64.754
-6 | -0.3 | 0.00512 | -0.047 | -58.535
-5.5 | -0.243 | 0.00509 | -0.047 | -47.75
-5 | -0.185 | 0.00505 | -0.048 | -36.603
-4.5 | -0.125 | 0.00505 | -0.048 | -24.811
-4 | -0.065 | 0.00503 | -0.049 | -12.909
-3.5 | -0.004 | 0.00501 | -0.049 | -0.797
-3 | 0.057 | 0.00497 | -0.049 | 11.531
-2.5 | 0.119 | 0.00573 | -0.05 | 20.704
-2 | 0.18 | 0.00574 | -0.05 | 31.4
-1.5 | 0.242 | 0.00657 | -0.051 | 36.869
-1 | 0.304 | 0.00654 | -0.051 | 46.479
-0.5 | 0.365 | 0.00539 | -0.052 | 67.8
0 | 0.427 | 0.0055 | -0.052 | 77.544
0.5 | 0.487 | 0.00558 | -0.053 | 87.256
1 | 0.548 | 0.00566 | -0.053 | 96.705
1.5 | 0.608 | 0.0058 | -0.054 | 104.961
2 | 0.669 | 0.00593 | -0.054 | 112.806
2.5 | 0.73 | 0.00609 | -0.055 | 119.9
3 | 0.79 | 0.0063 | -0.055 | 125.406
3.5 | 0.85 | 0.00657 | -0.056 | 129.482
4 | 0.91 | 0.00694 | -0.056 | 131.253
4.5 | 0.97 | 0.00725 | -0.057 | 133.744
5 | 1.025 | 0.00756 | -0.057 | 135.519
5.5 | 1.079 | 0.00795 | -0.057 | 135.795
6 | 1.134 | 0.00836 | -0.058 | 135.589
6.5 | 1.188 | 0.00885 | -0.058 | 134.241
7 | 1.241 | 0.00941 | -0.058 | 131.829
7.5 | 1.293 | 0.01018 | -0.059 | 127.02
8 | 1.343 | 0.01098 | -0.059 | 122.257
8.5 | 1.39 | 0.01187 | -0.059 | 117.096
9 | 1.436 | 0.01296 | -0.059 | 110.837
9.5 | 1.48 | 0.01397 | -0.06 | 105.988
10 | 1.521 | 0.01502 | -0.06 | 101.307
10.5 | 1.56 | 0.01616 | -0.06 | 96.52
11 | 1.591 | 0.01892 | -0.061 | 84.131
11.5 | 1.622 | 0.02027 | -0.061 | 80.022
12 | 1.649 | 0.02159 | -0.061 | 76.357
12.5 | 1.671 | 0.02301 | -0.062 | 72.641
13 | 1.687 | 0.02444 | -0.062 | 69.017
13.5 | 1.695 | 0.02611 | -0.062 | 64.906
14 | 1.693 | 0.02786 | -0.063 | 60.78
14.5 | 1.685 | 0.02982 | -0.063 | 56.508
15 | 1.67 | 0.03218 | -0.063 | 51.912
15.5 | 1.65 | 0.03461 | -0.063 | 47.669
16 | 1.623 | 0.03724 | -0.064 | 43.597
16.5 | 1.593 | 0.03961 | -0.064 | 40.206
17 | 1.556 | 0.04269 | -0.064 | 36.459
17.5 | 1.516 | 0.0457 | -0.064 | 33.178
18 | 1.471 | 0.05037 | -0.065 | 29.192
18.5 | 1.425 | 0.05346 | -0.065 | 26.646

## 90. Re 7M Mach 0.00 (2)
BIGFOIL.COM POLAR EXPORT
NACA63-716 a=0.0
NACA63-716 a=0.0 |  |  |  | Cl Max: | 1.674 | at alpha= | 19 | deg
XFOIL ncrit=9 |  |  |  | L/D Max: | 185.833 | at alpha= | 6 | deg
Re: | 7000000 |  |  | Cd Min: | 0.08498 | at alpha= | 20 | deg
Mach: | 0 |  |  | Cl=0 at alpha= | -3.5439 | deg
|  |  |  | @ Cl=0.1, Cd= | 0.0060761
|  |  |  | @ Cl=0.4, Cd= | 0.0052362
|  |  |  | @ Cl=0.6, Cd= | 0.0044929
alpha (deg) | Cl | Cd | Cm | Cl/Cd
-19.5 | -1.2697 | 0.05107 | -0.0684 | -24.862
-19 | -1.2725 | 0.04499 | -0.0714 | -28.2841
-18.5 | -1.2887 | 0.03818 | -0.074 | -33.7533
-18 | -1.3058 | 0.03231 | -0.0746 | -40.4147
-17.5 | -1.308 | 0.02845 | -0.0733 | -45.9754
-17 | -1.306 | 0.02547 | -0.0707 | -51.276
-16.5 | -1.2901 | 0.0238 | -0.0676 | -54.2059
-16 | -1.291 | 0.02182 | -0.0613 | -59.1659
-15.5 | -1.2689 | 0.01992 | -0.0578 | -63.6998
-15 | -1.2359 | 0.01831 | -0.0554 | -67.4986
-14.5 | -1.1972 | 0.01691 | -0.0537 | -70.7983
-14 | -1.1534 | 0.0158 | -0.0524 | -73
-13.5 | -1.1071 | 0.01481 | -0.0514 | -74.7535
-13 | -1.0588 | 0.01391 | -0.0506 | -76.1179
-12.5 | -1.0089 | 0.01309 | -0.0499 | -77.0741
-12 | -0.9576 | 0.01238 | -0.0495 | -77.3506
-11.5 | -0.9054 | 0.01169 | -0.0491 | -77.4508
-11 | -0.852 | 0.01111 | -0.0488 | -76.6877
-10.5 | -0.798 | 0.01054 | -0.0487 | -75.7116
-10 | -0.7432 | 0.01003 | -0.0486 | -74.0977
-9.5 | -0.6878 | 0.00956 | -0.0486 | -71.9456
-9 | -0.6319 | 0.00915 | -0.0487 | -69.0601
-8.5 | -0.5755 | 0.00876 | -0.0489 | -65.6963
-8 | -0.5186 | 0.00841 | -0.0491 | -61.6647
-7 | -0.4041 | 0.00774 | -0.0497 | -52.2093
-6.5 | -0.3466 | 0.00741 | -0.05 | -46.7746
-6 | -0.2895 | 0.00698 | -0.0503 | -41.4756
-5.5 | -0.2309 | 0.0068 | -0.0509 | -33.9559
-5 | -0.1721 | 0.00662 | -0.0514 | -25.997
-4.5 | -0.1131 | 0.00649 | -0.052 | -17.4268
-4 | -0.054 | 0.00635 | -0.0527 | -8.5039
-3.5 | 0.0052 | 0.00624 | -0.0533 | 0.83333
-3 | 0.0644 | 0.00613 | -0.054 | 10.5057
-2.5 | 0.1238 | 0.00604 | -0.0547 | 20.4967
-2 | 0.1831 | 0.00597 | -0.0554 | 30.67
-1.5 | 0.2425 | 0.00588 | -0.0562 | 41.2415
-1 | 0.3015 | 0.00575 | -0.0569 | 52.4348
-0.5 | 0.3605 | 0.00555 | -0.0577 | 64.955
0.5 | 0.4763 | 0.00463 | -0.0594 | 102.8726
1 | 0.5353 | 0.00455 | -0.0603 | 117.6484
1.5 | 0.5942 | 0.00449 | -0.0611 | 132.3385
2 | 0.6535 | 0.00452 | -0.062 | 144.5796
2.5 | 0.7125 | 0.00463 | -0.0628 | 153.8877
3 | 0.7715 | 0.00472 | -0.0637 | 163.4534
3.5 | 0.8301 | 0.00484 | -0.0645 | 171.5083
4 | 0.8883 | 0.00499 | -0.0653 | 178.016
4.5 | 0.946 | 0.00518 | -0.0661 | 182.6255
5 | 1.0031 | 0.00541 | -0.0667 | 185.4159
5.5 | 1.0589 | 0.00574 | -0.0673 | 184.4774
6 | 1.115 | 0.006 | -0.0678 | 185.8333
6.5 | 1.169 | 0.00641 | -0.0682 | 182.3713
7 | 1.2231 | 0.00677 | -0.0685 | 180.6647
7.5 | 1.2727 | 0.00738 | -0.0681 | 172.4526
8 | 1.3175 | 0.0082 | -0.0671 | 160.6707
8.5 | 1.3626 | 0.00872 | -0.0659 | 156.2615
9 | 1.4078 | 0.00938 | -0.0649 | 150.0853
9.5 | 1.448 | 0.01018 | -0.0632 | 142.2397
10 | 1.4786 | 0.01117 | -0.0599 | 132.3724
10.5 | 1.4886 | 0.01223 | -0.0531 | 121.7171
11 | 1.5051 | 0.01366 | -0.0486 | 110.183
11.5 | 1.517 | 0.01566 | -0.0443 | 96.871
12 | 1.5313 | 0.01785 | -0.0409 | 85.7871
12.5 | 1.5451 | 0.0203 | -0.0379 | 76.1133
13 | 1.5601 | 0.02287 | -0.0355 | 68.216
13.5 | 1.5757 | 0.02555 | -0.0335 | 61.6712
14 | 1.5917 | 0.02833 | -0.0319 | 56.1843
14.5 | 1.606 | 0.03145 | -0.0305 | 51.0652
15 | 1.6177 | 0.03493 | -0.0293 | 46.3126
15.5 | 1.6296 | 0.0386 | -0.0284 | 42.2176
16 | 1.6406 | 0.04243 | -0.0277 | 38.666
16.5 | 1.6519 | 0.0464 | -0.0273 | 35.6013
17 | 1.6574 | 0.05107 | -0.027 | 32.4535
17.5 | 1.6642 | 0.05583 | -0.0271 | 29.8083
18 | 1.6694 | 0.06088 | -0.0275 | 27.4212
18.5 | 1.6706 | 0.0666 | -0.0282 | 25.0841
19 | 1.674 | 0.07221 | -0.0293 | 23.1824
19.5 | 1.6728 | 0.0786 | -0.0307 | 21.2824
20 | 1.6729 | 0.08498 | -0.0325 | 19.6858

## 91. Re 7M Mach 0.10 (1)
BIGFOIL.COM POLAR EXPORT
NACA63-716 a=0.0
NACA63-716 a=0.0 |  |  |  | Cl Max: | 1.691 | at alpha= | 13.5 | deg
JavaFoil+Calcfoil stall+Eppler ext transition |  |  |  | L/D Max: | 135.118 | at alpha= | 5.5 | deg
Re: | 7000000 |  |  | Cd Min: | 0.00497 | at alpha= | -3 | deg
Mach: | 0.1 |  |  | Cl=0 at alpha= | -3.4677 | deg
|  |  |  | @ Cl=0.1, Cd= | 0.0055002
|  |  |  | @ Cl=0.4, Cd= | 0.0054586
|  |  |  | @ Cl=0.6, Cd= | 0.0057766
alpha (deg) | Cl | Cd | Cm | Cl/Cd
-15 | -0.557 | 0.1008 | -0.022 | -5.525
-14.5 | -0.568 | 0.09537 | -0.022 | -5.951
-14 | -0.576 | 0.09018 | -0.023 | -6.389
-13.5 | -0.581 | 0.08616 | -0.023 | -6.748
-13 | -0.586 | 0.07963 | -0.024 | -7.356
-12.5 | -0.585 | 0.07622 | -0.024 | -7.671
-12 | -0.582 | 0.07132 | -0.025 | -8.154
-11.5 | -0.575 | 0.06626 | -0.025 | -8.68
-11 | -0.567 | 0.05915 | -0.027 | -9.592
-10.5 | -0.637 | 0.01462 | -0.041 | -43.597
-10 | -0.638 | 0.01076 | -0.043 | -59.339
-9.5 | -0.619 | 0.00595 | -0.044 | -103.944
-9 | -0.585 | 0.00589 | -0.045 | -99.198
-8.5 | -0.546 | 0.00566 | -0.045 | -96.484
-8 | -0.504 | 0.00557 | -0.045 | -90.45
-7.5 | -0.458 | 0.00548 | -0.046 | -83.54
-7 | -0.408 | 0.00548 | -0.046 | -74.485
-6.5 | -0.356 | 0.00549 | -0.047 | -64.809
-6 | -0.301 | 0.00513 | -0.047 | -58.69
-5.5 | -0.244 | 0.00511 | -0.047 | -47.811
-5 | -0.186 | 0.00505 | -0.048 | -36.742
-4.5 | -0.126 | 0.00506 | -0.048 | -24.898
-4 | -0.065 | 0.00503 | -0.049 | -12.965
-3.5 | -0.004 | 0.00501 | -0.049 | -0.801
-3 | 0.058 | 0.00497 | -0.05 | 11.584
-2.5 | 0.119 | 0.00574 | -0.05 | 20.797
-2 | 0.181 | 0.00577 | -0.051 | 31.398
-1.5 | 0.244 | 0.00658 | -0.051 | 37.032
-1 | 0.305 | 0.00655 | -0.052 | 46.665
-0.5 | 0.367 | 0.0054 | -0.052 | 68.055
0 | 0.429 | 0.00551 | -0.053 | 77.876
0.5 | 0.489 | 0.00558 | -0.053 | 87.594
1 | 0.55 | 0.00567 | -0.054 | 97.029
1.5 | 0.611 | 0.0058 | -0.054 | 105.424
2 | 0.672 | 0.00592 | -0.055 | 113.653
2.5 | 0.733 | 0.0061 | -0.055 | 120.173
3 | 0.794 | 0.00631 | -0.056 | 125.899
3.5 | 0.855 | 0.00658 | -0.056 | 129.871
4 | 0.915 | 0.00695 | -0.057 | 131.71
4.5 | 0.975 | 0.00736 | -0.057 | 132.405
5 | 1.029 | 0.00762 | -0.057 | 135.041
5.5 | 1.083 | 0.00802 | -0.058 | 135.118
6 | 1.138 | 0.00843 | -0.058 | 135.035
6.5 | 1.192 | 0.00893 | -0.058 | 133.49
7 | 1.246 | 0.00953 | -0.059 | 130.734
7.5 | 1.298 | 0.0103 | -0.059 | 125.99
8 | 1.348 | 0.01112 | -0.059 | 121.179
8.5 | 1.396 | 0.01203 | -0.059 | 115.987
9 | 1.441 | 0.01314 | -0.06 | 109.687
9.5 | 1.485 | 0.0142 | -0.06 | 104.615
10 | 1.526 | 0.01522 | -0.06 | 100.275
10.5 | 1.565 | 0.01643 | -0.061 | 95.247
11 | 1.595 | 0.01925 | -0.061 | 82.897
11.5 | 1.625 | 0.02065 | -0.061 | 78.692
12 | 1.651 | 0.02198 | -0.062 | 75.121
12.5 | 1.672 | 0.0235 | -0.062 | 71.163
13 | 1.686 | 0.02498 | -0.062 | 67.472
13.5 | 1.691 | 0.02671 | -0.062 | 63.328
14 | 1.687 | 0.02857 | -0.063 | 59.053
14.5 | 1.676 | 0.03063 | -0.063 | 54.715
15 | 1.657 | 0.03309 | -0.063 | 50.075
15.5 | 1.632 | 0.03564 | -0.064 | 45.798
16 | 1.601 | 0.03822 | -0.064 | 41.892
16.5 | 1.565 | 0.04107 | -0.064 | 38.093
17 | 1.523 | 0.0441 | -0.064 | 34.538
17.5 | 1.477 | 0.04774 | -0.065 | 30.935
18 | 1.427 | 0.05133 | -0.065 | 27.799
18.5 | 1.374 | 0.05549 | -0.065 | 24.764

## 92. Re 7M Mach 0.10 (2)
BIGFOIL.COM POLAR EXPORT
NACA63-716 a=0.0
NACA63-716 a=0.0 |  |  |  | Cl Max: | 1.6645 | at alpha= | 19 | deg
XFOIL ncrit=9 |  |  |  | L/D Max: | 185.877 | at alpha= | 6 | deg
Re: | 7000000 |  |  | Cd Min: | 0.08903 | at alpha= | 20 | deg
Mach: | 0.1 |  |  | Cl=0 at alpha= | -3.5452 | deg
|  |  |  | @ Cl=0.1, Cd= | 0.0060932
|  |  |  | @ Cl=0.4, Cd= | 0.0051127
|  |  |  | @ Cl=0.6, Cd= | 0.0045106
alpha (deg) | Cl | Cd | Cm | Cl/Cd
-18.5 | -1.2105 | 0.04878 | -0.0713 | -24.8155
-18 | -1.2581 | 0.03825 | -0.0762 | -32.8915
-17.5 | -1.2753 | 0.03233 | -0.0768 | -39.4463
-17 | -1.2808 | 0.02824 | -0.0754 | -45.3541
-16.5 | -1.2685 | 0.02592 | -0.073 | -48.939
-16 | -1.2744 | 0.02313 | -0.0678 | -55.0973
-15.5 | -1.248 | 0.02249 | -0.0637 | -55.4913
-15 | -1.2237 | 0.02065 | -0.0603 | -59.2591
-14.5 | -1.1968 | 0.01837 | -0.0573 | -65.1497
-14 | -1.1577 | 0.01681 | -0.0553 | -68.8697
-13.5 | -1.1132 | 0.01559 | -0.0539 | -71.4047
-13 | -1.0659 | 0.01451 | -0.0528 | -73.4597
-12.5 | -1.0164 | 0.01357 | -0.0519 | -74.9005
-12 | -0.965 | 0.01277 | -0.0512 | -75.5677
-11.5 | -0.9126 | 0.012 | -0.0506 | -76.05
-11 | -0.8589 | 0.01136 | -0.0502 | -75.6074
-10.5 | -0.8044 | 0.01074 | -0.0499 | -74.8976
-10 | -0.7493 | 0.0102 | -0.0497 | -73.4608
-9.5 | -0.6934 | 0.0097 | -0.0496 | -71.4845
-9 | -0.6369 | 0.00925 | -0.0496 | -68.8541
-8.5 | -0.58 | 0.00884 | -0.0496 | -65.6109
-8 | -0.5227 | 0.00848 | -0.0498 | -61.6392
-7.5 | -0.4649 | 0.00815 | -0.05 | -57.0429
-7 | -0.407 | 0.0078 | -0.0503 | -52.1795
-6.5 | -0.3489 | 0.00748 | -0.0506 | -46.6444
-6 | -0.2915 | 0.00701 | -0.0508 | -41.5835
-5.5 | -0.2325 | 0.00682 | -0.0513 | -34.0909
-5 | -0.1732 | 0.00663 | -0.0518 | -26.1237
-4.5 | -0.1138 | 0.00651 | -0.0524 | -17.4808
-4 | -0.0543 | 0.00636 | -0.053 | -8.5377
-3.5 | 0.0054 | 0.00626 | -0.0537 | 0.86262
-3 | 0.065 | 0.00614 | -0.0543 | 10.5863
-2.5 | 0.1248 | 0.00606 | -0.055 | 20.5941
-2 | 0.1845 | 0.00598 | -0.0558 | 30.8528
-1.5 | 0.2443 | 0.00589 | -0.0565 | 41.4771
-1 | 0.3037 | 0.00577 | -0.0573 | 52.6343
0 | 0.4209 | 0.00497 | -0.0589 | 84.6881
0.5 | 0.4795 | 0.00464 | -0.0598 | 103.3405
1 | 0.539 | 0.00456 | -0.0606 | 118.2018
1.5 | 0.5983 | 0.00451 | -0.0615 | 132.6608
2 | 0.658 | 0.00453 | -0.0623 | 145.2539
2.5 | 0.7174 | 0.00464 | -0.0632 | 154.6121
3 | 0.7767 | 0.00473 | -0.064 | 164.2072
3.5 | 0.8358 | 0.00486 | -0.0649 | 171.9753
4 | 0.8944 | 0.00501 | -0.0656 | 178.523
4.5 | 0.9526 | 0.0052 | -0.0664 | 183.1923
5 | 1.01 | 0.00544 | -0.067 | 185.6618
5.5 | 1.0663 | 0.00576 | -0.0676 | 185.1215
6 | 1.1227 | 0.00604 | -0.0681 | 185.8775
6.5 | 1.1771 | 0.00646 | -0.0684 | 182.2136
7 | 1.2315 | 0.00682 | -0.0686 | 180.5718
7.5 | 1.2814 | 0.00743 | -0.0682 | 172.463
8 | 1.3258 | 0.00829 | -0.067 | 159.9276
8.5 | 1.3708 | 0.0088 | -0.0656 | 155.7727
9 | 1.4159 | 0.00948 | -0.0646 | 149.3565
9.5 | 1.4548 | 0.01032 | -0.0625 | 140.969
10 | 1.4789 | 0.01131 | -0.0579 | 130.7604
10.5 | 1.4897 | 0.01252 | -0.0515 | 118.9856
11 | 1.5063 | 0.01409 | -0.0472 | 106.9056
11.5 | 1.518 | 0.01624 | -0.043 | 93.4729
12 | 1.5312 | 0.01861 | -0.0396 | 82.2783
12.5 | 1.5443 | 0.02121 | -0.0367 | 72.81
13 | 1.5592 | 0.02388 | -0.0343 | 65.2931
13.5 | 1.5743 | 0.0267 | -0.0324 | 58.9625
14 | 1.5895 | 0.02968 | -0.0308 | 53.5546
14.5 | 1.603 | 0.03299 | -0.0294 | 48.5905
15 | 1.6154 | 0.03652 | -0.0283 | 44.2333
15.5 | 1.6259 | 0.04042 | -0.0274 | 40.2251
16 | 1.6361 | 0.04448 | -0.0268 | 36.7828
16.5 | 1.6457 | 0.04873 | -0.0264 | 33.7718
17 | 1.6513 | 0.05355 | -0.0263 | 30.8366
17.5 | 1.6576 | 0.05845 | -0.0265 | 28.3593
18 | 1.6628 | 0.06367 | -0.027 | 26.1159
18.5 | 1.6631 | 0.06964 | -0.0278 | 23.8814
19 | 1.6645 | 0.07571 | -0.0291 | 21.9852
19.5 | 1.6616 | 0.08249 | -0.0308 | 20.143
20 | 1.6619 | 0.08903 | -0.0327 | 18.6667

## 93. Re 7M Mach 0.25 (1)
BIGFOIL.COM POLAR EXPORT
NACA63-716 a=0.0
NACA63-716 a=0.0 |  |  |  | Cl Max: | 1.67 | at alpha= | 12.5 | deg
JavaFoil+Calcfoil stall+Eppler ext transition |  |  |  | L/D Max: | 132.164 | at alpha= | 5 | deg
Re: | 7000000 |  |  | Cd Min: | 0.00498 | at alpha= | -3 | deg
Mach: | 0.25 |  |  | Cl=0 at alpha= | -3.4682 | deg
|  |  |  | @ Cl=0.1, Cd= | 0.0054861
|  |  |  | @ Cl=0.4, Cd= | 0.0054952
|  |  |  | @ Cl=0.6, Cd= | 0.0058222
alpha (deg) | Cl | Cd | Cm | Cl/Cd
-14 | -0.36 | 0.09718 | -0.022 | -3.701
-13.5 | -0.397 | 0.09296 | -0.022 | -4.266
-13 | -0.428 | 0.08704 | -0.022 | -4.923
-12.5 | -0.455 | 0.08183 | -0.023 | -5.561
-12 | -0.476 | 0.07634 | -0.023 | -6.234
-11.5 | -0.491 | 0.07121 | -0.024 | -6.889
-11 | -0.498 | 0.06697 | -0.024 | -7.438
-10.5 | -0.502 | 0.06034 | -0.026 | -8.313
-10 | -0.495 | 0.05804 | -0.026 | -8.524
-9.5 | -0.485 | 0.05237 | -0.028 | -9.257
-9 | -0.561 | 0.00996 | -0.045 | -56.274
-8.5 | -0.539 | 0.0058 | -0.046 | -93.041
-8 | -0.503 | 0.00569 | -0.047 | -88.287
-7.5 | -0.46 | 0.00566 | -0.047 | -81.405
-7 | -0.413 | 0.00549 | -0.047 | -75.217
-6.5 | -0.362 | 0.00557 | -0.048 | -65.007
-6 | -0.307 | 0.00534 | -0.048 | -57.455
-5.5 | -0.25 | 0.0051 | -0.049 | -48.937
-5 | -0.19 | 0.00509 | -0.049 | -37.334
-4.5 | -0.129 | 0.00506 | -0.05 | -25.508
-4 | -0.067 | 0.00504 | -0.05 | -13.288
-3.5 | -0.004 | 0.00503 | -0.051 | -0.819
-3 | 0.059 | 0.00498 | -0.051 | 11.862
-2.5 | 0.123 | 0.00577 | -0.052 | 21.223
-2 | 0.186 | 0.00581 | -0.052 | 32.03
-1.5 | 0.25 | 0.00661 | -0.053 | 37.853
-1 | 0.314 | 0.0066 | -0.053 | 47.529
-0.5 | 0.377 | 0.00547 | -0.054 | 68.991
0 | 0.441 | 0.00554 | -0.054 | 79.51
0.5 | 0.502 | 0.00564 | -0.055 | 89.071
1 | 0.565 | 0.00575 | -0.055 | 98.23
1.5 | 0.628 | 0.00588 | -0.056 | 106.784
2 | 0.691 | 0.00604 | -0.056 | 114.277
2.5 | 0.753 | 0.00626 | -0.057 | 120.317
3 | 0.816 | 0.00649 | -0.057 | 125.685
3.5 | 0.878 | 0.00679 | -0.058 | 129.176
4 | 0.94 | 0.00721 | -0.058 | 130.27
4.5 | 0.994 | 0.00757 | -0.058 | 131.276
5 | 1.051 | 0.00795 | -0.059 | 132.164
5.5 | 1.108 | 0.00842 | -0.059 | 131.534
6 | 1.164 | 0.0089 | -0.059 | 130.814
6.5 | 1.219 | 0.00943 | -0.06 | 129.32
7 | 1.273 | 0.01014 | -0.06 | 125.55
7.5 | 1.326 | 0.01103 | -0.06 | 120.22
8 | 1.377 | 0.01195 | -0.06 | 115.216
8.5 | 1.425 | 0.01301 | -0.061 | 109.516
9 | 1.47 | 0.01424 | -0.061 | 103.199
9.5 | 1.513 | 0.01542 | -0.061 | 98.091
10 | 1.553 | 0.0166 | -0.062 | 93.508
10.5 | 1.584 | 0.01966 | -0.062 | 80.585
11 | 1.615 | 0.02127 | -0.062 | 75.9
11.5 | 1.639 | 0.02276 | -0.063 | 72.03
12 | 1.658 | 0.02436 | -0.063 | 68.032
12.5 | 1.67 | 0.02605 | -0.063 | 64.087
13 | 1.67 | 0.02797 | -0.064 | 59.713
13.5 | 1.659 | 0.03017 | -0.064 | 54.986
14 | 1.632 | 0.0326 | -0.064 | 50.058
14.5 | 1.594 | 0.03526 | -0.064 | 45.201
15 | 1.544 | 0.03828 | -0.065 | 40.329
15.5 | 1.483 | 0.04164 | -0.065 | 35.61
16 | 1.411 | 0.04565 | -0.065 | 30.9
16.5 | 1.328 | 0.05026 | -0.065 | 26.424
17 | 1.237 | 0.05548 | -0.065 | 22.297
17.5 | 1.138 | 0.06136 | -0.065 | 18.553

## 94. Re 7M Mach 0.25 (2)
BIGFOIL.COM POLAR EXPORT
NACA63-716 a=0.0
NACA63-716 a=0.0 |  |  |  | Cl Max: | 1.6212 | at alpha= | 18 | deg
XFOIL ncrit=9 |  |  |  | L/D Max: | 186.712 | at alpha= | 5.5 | deg
Re: | 7000000 |  |  | Cd Min: | 0.17058 | at alpha= | -17.5 | deg
Mach: | 0.25 |  |  | Cl=0 at alpha= | -3.5501 | deg
|  |  |  | @ Cl=0.1, Cd= | 0.0061642
|  |  |  | @ Cl=0.4, Cd= | 0.0054175
|  |  |  | @ Cl=0.6, Cd= | 0.0046167
alpha (deg) | Cl | Cd | Cm | Cl/Cd
-17.5 | -0.5389 | 0.17058 | 0.0056 | -3.1592
-17 | -0.5617 | 0.15317 | -0.004 | -3.6672
-16.5 | -0.5635 | 0.14211 | -0.0107 | -3.9652
-16 | -0.5702 | 0.1304 | -0.0179 | -4.3727
-15.5 | -0.5957 | 0.11532 | -0.0273 | -5.1656
-14.5 | -0.9762 | 0.03847 | -0.0826 | -25.3756
-14 | -0.9962 | 0.03282 | -0.0819 | -30.3534
-13.5 | -1.0444 | 0.02704 | -0.0756 | -38.6243
-13 | -1.044 | 0.0234 | -0.07 | -44.6154
-12.5 | -1.0346 | 0.01871 | -0.0654 | -55.2966
-12 | -0.9944 | 0.01641 | -0.0627 | -60.5972
-11.5 | -0.9466 | 0.01466 | -0.0606 | -64.5703
-11 | -0.8936 | 0.0134 | -0.059 | -66.6866
-10.5 | -0.8385 | 0.01232 | -0.0576 | -68.0601
-10 | -0.7817 | 0.0114 | -0.0565 | -68.5702
-9.5 | -0.7236 | 0.01065 | -0.0556 | -67.9437
-9 | -0.6647 | 0.00998 | -0.0549 | -66.6032
-8.5 | -0.6052 | 0.00942 | -0.0544 | -64.2463
-8 | -0.5451 | 0.00891 | -0.054 | -61.1785
-7.5 | -0.4846 | 0.00849 | -0.0537 | -57.0789
-7 | -0.4237 | 0.0081 | -0.0536 | -52.3086
-6.5 | -0.3628 | 0.00776 | -0.0537 | -46.7526
-6 | -0.3019 | 0.00738 | -0.0537 | -40.9079
-5.5 | -0.2416 | 0.00694 | -0.0538 | -34.8127
-5 | -0.1797 | 0.00674 | -0.0542 | -26.6617
-4.5 | -0.1178 | 0.00659 | -0.0546 | -17.8756
-4 | -0.0557 | 0.00643 | -0.0552 | -8.6625
-3.5 | 0.0062 | 0.00632 | -0.0557 | 0.98101
-3 | 0.0683 | 0.0062 | -0.0563 | 11.0161
-2.5 | 0.1302 | 0.00613 | -0.057 | 21.2398
-2 | 0.1923 | 0.00602 | -0.0577 | 31.9435
-1.5 | 0.2541 | 0.00596 | -0.0584 | 42.6342
-1 | 0.3159 | 0.00582 | -0.0592 | 54.2784
-0.5 | 0.3773 | 0.00566 | -0.06 | 66.6608
0 | 0.4372 | 0.00502 | -0.0608 | 87.0916
0.5 | 0.4977 | 0.00471 | -0.0617 | 105.6688
1 | 0.5596 | 0.00462 | -0.0626 | 121.1255
2 | 0.6829 | 0.00461 | -0.0643 | 148.1345
2.5 | 0.7446 | 0.00471 | -0.0651 | 158.0892
3 | 0.8061 | 0.00484 | -0.066 | 166.5496
3.5 | 0.8674 | 0.00498 | -0.0668 | 174.1767
4 | 0.9285 | 0.00513 | -0.0675 | 180.9942
4.5 | 0.989 | 0.00533 | -0.0682 | 185.5535
5 | 1.0484 | 0.00562 | -0.0687 | 186.548
5.5 | 1.1072 | 0.00593 | -0.0691 | 186.7116
6 | 1.1652 | 0.00627 | -0.0694 | 185.8373
6.5 | 1.222 | 0.00668 | -0.0694 | 182.9341
7 | 1.2771 | 0.00716 | -0.0692 | 178.3659
7.5 | 1.3292 | 0.00773 | -0.0685 | 171.9534
8 | 1.3713 | 0.00871 | -0.0663 | 157.4397
8.5 | 1.4121 | 0.00929 | -0.0635 | 152.0022
9 | 1.4551 | 0.01014 | -0.0616 | 143.501
9.5 | 1.4707 | 0.01119 | -0.0549 | 131.4298
10 | 1.4834 | 0.01274 | -0.049 | 116.4364
10.5 | 1.5002 | 0.01462 | -0.0446 | 102.6129
11 | 1.5135 | 0.017 | -0.0405 | 89.0294
11.5 | 1.5234 | 0.01987 | -0.0368 | 76.6683
12 | 1.5289 | 0.0233 | -0.0334 | 65.618
12.5 | 1.5396 | 0.02662 | -0.0308 | 57.8362
13 | 1.5525 | 0.03 | -0.0287 | 51.75
13.5 | 1.5632 | 0.03382 | -0.027 | 46.2212
14 | 1.5757 | 0.03765 | -0.0257 | 41.8513
14.5 | 1.5876 | 0.04168 | -0.0246 | 38.0902
15 | 1.5952 | 0.04627 | -0.0237 | 34.4759
15.5 | 1.6021 | 0.05108 | -0.0231 | 31.3645
16 | 1.6117 | 0.05584 | -0.0229 | 28.8628
16.5 | 1.6147 | 0.06144 | -0.023 | 26.2809
17 | 1.6178 | 0.06732 | -0.0236 | 24.0315
17.5 | 1.6174 | 0.07376 | -0.0246 | 21.9279
18 | 1.6212 | 0.07998 | -0.0258 | 20.2701
18.5 | 1.6184 | 0.08716 | -0.0276 | 18.5682
19 | 1.6173 | 0.0944 | -0.0298 | 17.1324
19.5 | 1.6118 | 0.10241 | -0.0326 | 15.7387
20 | 1.6053 | 0.11078 | -0.0359 | 14.4909

## 95. Re 7M Mach 0.50 (1)
BIGFOIL.COM POLAR EXPORT
NACA63-716 a=0.0
NACA63-716 a=0.0 |  |  |  | Cl Max: | 1.601 | at alpha= | 10 | deg
JavaFoil+Calcfoil stall+Eppler ext transition |  |  |  | L/D Max: | 119.586 | at alpha= | 3 | deg
Re: | 7000000 |  |  | Cd Min: | 0.00505 | at alpha= | -3 | deg
Mach: | 0.5 |  |  | Cl=0 at alpha= | -3.4648 | deg
|  |  |  | @ Cl=0.1, Cd= | 0.0055193
|  |  |  | @ Cl=0.4, Cd= | 0.0061139
|  |  |  | @ Cl=0.6, Cd= | 0.0061426
alpha (deg) | Cl | Cd | Cm | Cl/Cd
-20 | -0.949 | 0.154 | -0.025 | -6.163
-19.5 | -0.921 | 0.14646 | -0.025 | -6.286
-19 | -0.894 | 0.14652 | -0.026 | -6.103
-18.5 | -0.864 | 0.14033 | -0.025 | -6.16
-18 | -0.834 | 0.13722 | -0.025 | -6.077
-17.5 | -0.805 | 0.13179 | -0.024 | -6.108
-17 | -0.777 | 0.12654 | -0.025 | -6.137
-16.5 | -0.748 | 0.12233 | -0.025 | -6.116
-16 | -0.72 | 0.11768 | -0.025 | -6.118
-15.5 | -0.691 | 0.11288 | -0.025 | -6.12
-15 | -0.662 | 0.10578 | -0.025 | -6.257
-14.5 | -0.633 | 0.09867 | -0.025 | -6.419
-14 | -0.605 | 0.09212 | -0.025 | -6.565
-13.5 | -0.576 | 0.08607 | -0.026 | -6.697
-13 | -0.548 | 0.08149 | -0.026 | -6.722
-12.5 | -0.517 | 0.08977 | -0.025 | -5.764
-12 | -0.489 | 0.08196 | -0.025 | -5.965
-11.5 | -0.46 | 0.07584 | -0.025 | -6.072
-11 | -0.432 | 0.06956 | -0.026 | -6.21
-10.5 | -0.404 | 0.06369 | -0.027 | -6.345
-10 | -0.376 | 0.05872 | -0.028 | -6.407
-9.5 | -0.345 | 0.0649 | -0.024 | -5.311
-9 | -0.316 | 0.05914 | -0.025 | -5.351
-8.5 | -0.288 | 0.05305 | -0.027 | -5.435
-8 | -0.259 | 0.0552 | -0.025 | -4.689
-7.5 | -0.231 | 0.05011 | -0.026 | -4.604
-7 | -0.203 | 0.0452 | -0.028 | -4.483
-6.5 | -0.277 | 0.0393 | -0.032 | -7.054
-6 | -0.316 | 0.0057 | -0.054 | -55.473
-5.5 | -0.267 | 0.00563 | -0.055 | -47.458
-5 | -0.208 | 0.00547 | -0.055 | -37.987
-4.5 | -0.143 | 0.00518 | -0.056 | -27.518
-4 | -0.074 | 0.00511 | -0.056 | -14.537
-3.5 | -0.005 | 0.00508 | -0.057 | -0.902
-3 | 0.066 | 0.00505 | -0.057 | 13.032
-2.5 | 0.137 | 0.00603 | -0.058 | 22.67
-2 | 0.208 | 0.00601 | -0.058 | 34.564
-1.5 | 0.28 | 0.00602 | -0.059 | 46.503
-1 | 0.351 | 0.00688 | -0.059 | 50.995
-0.5 | 0.422 | 0.00577 | -0.06 | 73.086
0 | 0.493 | 0.0059 | -0.06 | 83.533
0.5 | 0.561 | 0.00602 | -0.061 | 93.195
1 | 0.631 | 0.00624 | -0.062 | 101.072
1.5 | 0.701 | 0.00647 | -0.062 | 108.331
2 | 0.771 | 0.00672 | -0.063 | 114.753
2.5 | 0.833 | 0.00714 | -0.063 | 116.597
3 | 0.898 | 0.00751 | -0.063 | 119.586
3.5 | 0.962 | 0.00805 | -0.063 | 119.454
4 | 1.026 | 0.00864 | -0.064 | 118.641
4.5 | 1.089 | 0.00919 | -0.064 | 118.506
5 | 1.152 | 0.00989 | -0.064 | 116.398
5.5 | 1.213 | 0.01058 | -0.065 | 114.659
6 | 1.274 | 0.01142 | -0.065 | 111.566
6.5 | 1.332 | 0.01242 | -0.065 | 107.258
7 | 1.389 | 0.01375 | -0.066 | 100.99
7.5 | 1.444 | 0.01518 | -0.066 | 95.129
8 | 1.494 | 0.01684 | -0.066 | 88.713
8.5 | 1.536 | 0.01877 | -0.067 | 81.846
9 | 1.572 | 0.0207 | -0.067 | 75.954
9.5 | 1.593 | 0.02529 | -0.067 | 63.005
10 | 1.601 | 0.02816 | -0.067 | 56.839
10.5 | 1.584 | 0.03111 | -0.068 | 50.91
11 | 1.512 | 0.03488 | -0.068 | 43.346
11.5 | 1.106 | 0.04223 | -0.068 | 26.186
12 | 0.974 | 0.04951 | -0.067 | 19.667
12.5 | 1.002 | 0.05192 | -0.068 | 19.298
13 | 1.031 | 0.05297 | -0.068 | 19.47
13.5 | 1.053 | 0.06111 | -0.068 | 17.227
14 | 1.083 | 0.06097 | -0.068 | 17.762
14.5 | 1.11 | 0.0627 | -0.069 | 17.71
15 | 1.131 | 0.07159 | -0.068 | 15.8

## 96. Re 7M Mach 0.50 (2)
BIGFOIL.COM POLAR EXPORT
NACA63-716 a=0.0
NACA63-716 a=0.0 |  |  |  | Cl Max: | 1.5335 | at alpha= | 11 | deg
XFOIL ncrit=9 |  |  |  | L/D Max: | 190.297 | at alpha= | 4.5 | deg
Re: | 7000000 |  |  | Cd Min: | 0.25216 | at alpha= | -20 | deg
Mach: | 0.5 |  |  | Cl=0 at alpha= | -3.5724 | deg
|  |  |  | @ Cl=0.1, Cd= | 0.0064649
|  |  |  | @ Cl=0.4, Cd= | 0.0060793
|  |  |  | @ Cl=0.6, Cd= | 0.0049625
alpha (deg) | Cl | Cd | Cm | Cl/Cd
-20 | -0.6022 | 0.25216 | 0.0452 | -2.3882
-19.5 | -0.5785 | 0.24401 | 0.04 | -2.3708
-19 | -0.5553 | 0.23622 | 0.0348 | -2.3508
-18.5 | -0.5326 | 0.22755 | 0.0296 | -2.3406
-18 | -0.5093 | 0.21931 | 0.0245 | -2.3223
-17.5 | -0.4872 | 0.21048 | 0.0194 | -2.3147
-17 | -0.4622 | 0.20354 | 0.0146 | -2.2708
-16.5 | -0.4376 | 0.19625 | 0.0098 | -2.2298
-16 | -0.4143 | 0.18795 | 0.005 | -2.2043
-15.5 | -0.3977 | 0.17791 | -0.0003 | -2.2354
-15 | -0.3788 | 0.16871 | -0.0052 | -2.2453
-14.5 | -0.3608 | 0.15976 | -0.0103 | -2.2584
-14 | -0.3533 | 0.14821 | -0.0163 | -2.3838
-13.5 | -0.3419 | 0.13833 | -0.0219 | -2.4716
-13 | -0.331 | 0.12888 | -0.0274 | -2.5683
-12.5 | -0.3221 | 0.11941 | -0.0329 | -2.6974
-12 | -0.3184 | 0.10942 | -0.0389 | -2.9099
-11.5 | -0.3265 | 0.09787 | -0.0461 | -3.3361
-11 | -0.3299 | 0.08791 | -0.0524 | -3.7527
-10.5 | -0.3423 | 0.07719 | -0.0597 | -4.4345
-10 | -0.3593 | 0.06624 | -0.0676 | -5.4242
-9.5 | -0.3833 | 0.05275 | -0.0799 | -7.2664
-9 | -0.4114 | 0.04325 | -0.0876 | -9.5121
-8.5 | -0.4506 | 0.03693 | -0.0868 | -12.2015
-8 | -0.4793 | 0.03005 | -0.083 | -15.9501
-7.5 | -0.4972 | 0.02071 | -0.0792 | -24.0077
-7 | -0.4928 | 0.0115 | -0.0745 | -42.8522
-6.5 | -0.4293 | 0.00927 | -0.0709 | -46.3107
-6 | -0.3562 | 0.00843 | -0.0686 | -42.2539
-5.5 | -0.2824 | 0.00789 | -0.0671 | -35.7921
-5 | -0.2087 | 0.00745 | -0.0661 | -28.0134
-4.5 | -0.1364 | 0.00702 | -0.0655 | -19.4302
-4 | -0.0626 | 0.0068 | -0.0653 | -9.2059
-3.5 | 0.0106 | 0.00666 | -0.0653 | 1.5916
-3 | 0.0835 | 0.00649 | -0.0655 | 12.8659
-2.5 | 0.1559 | 0.00638 | -0.0659 | 24.4357
-2 | 0.2283 | 0.00628 | -0.0665 | 36.3535
-1.5 | 0.3003 | 0.00621 | -0.0671 | 48.3575
-1 | 0.3722 | 0.00613 | -0.0678 | 60.7178
-0.5 | 0.4435 | 0.006 | -0.0686 | 73.9167
0 | 0.5136 | 0.00561 | -0.0694 | 91.5508
0.5 | 0.5821 | 0.00497 | -0.0703 | 117.1227
1 | 0.6539 | 0.00494 | -0.0712 | 132.3684
1.5 | 0.7253 | 0.00496 | -0.072 | 146.2298
2 | 0.7976 | 0.00502 | -0.0729 | 158.8845
2.5 | 0.8696 | 0.00517 | -0.0736 | 168.2012
3 | 0.9416 | 0.00534 | -0.0743 | 176.3296
3.5 | 1.0136 | 0.00552 | -0.0748 | 183.6232
4 | 1.0848 | 0.00576 | -0.0751 | 188.3333
4.5 | 1.1551 | 0.00607 | -0.0751 | 190.2965
5 | 1.2233 | 0.00647 | -0.0746 | 189.0726
5.5 | 1.2899 | 0.00693 | -0.0738 | 186.1328
6 | 1.3511 | 0.00756 | -0.072 | 178.7169
7 | 1.4592 | 0.00894 | -0.0657 | 163.2215
7.5 | 1.474 | 0.01008 | -0.0568 | 146.2302
8 | 1.4985 | 0.01167 | -0.0508 | 128.4062
8.5 | 1.5135 | 0.01429 | -0.045 | 105.9132
9 | 1.5172 | 0.01784 | -0.0392 | 85.0448
9.5 | 1.5231 | 0.02163 | -0.0344 | 70.4161
10 | 1.5266 | 0.02587 | -0.0302 | 59.0104
10.5 | 1.5328 | 0.03024 | -0.0266 | 50.6878
11 | 1.5335 | 0.03528 | -0.0235 | 43.4666
11.5 | 1.5313 | 0.04074 | -0.0208 | 37.5871
12.5 | 1.5025 | 0.05448 | -0.0174 | 27.5789
13 | 1.4956 | 0.06145 | -0.0168 | 24.3385
13.5 | 1.501 | 0.06773 | -0.0167 | 22.1615
14 | 1.5058 | 0.07435 | -0.017 | 20.2529
14.5 | 1.5089 | 0.08151 | -0.0179 | 18.5118
15 | 1.5121 | 0.08891 | -0.0193 | 17.0071
15.5 | 1.5143 | 0.09678 | -0.0213 | 15.6468
16 | 1.5168 | 0.10483 | -0.0236 | 14.4691

## 97. Re 8M Mach 0.00 (1)
BIGFOIL.COM POLAR EXPORT
NACA63-716 a=0.0
NACA63-716 a=0.0 |  |  |  | Cl Max: | 1.696 | at alpha= | 13.5 | deg
JavaFoil+Calcfoil stall+Eppler ext transition |  |  |  | L/D Max: | 143.546 | at alpha= | 5 | deg
Re: | 8000000 |  |  | Cd Min: | 0.00492 | at alpha= | -3 | deg
Mach: | 0 |  |  | Cl=0 at alpha= | -3.4672 | deg
|  |  |  | @ Cl=0.1, Cd= | 0.005454
|  |  |  | @ Cl=0.4, Cd= | 0.0054182
|  |  |  | @ Cl=0.6, Cd= | 0.0057413
alpha (deg) | Cl | Cd | Cm | Cl/Cd
-15.5 | -0.579 | 0.1038 | -0.022 | -5.575
-15 | -0.588 | 0.0987 | -0.022 | -5.954
-14.5 | -0.595 | 0.09312 | -0.023 | -6.393
-14 | -0.601 | 0.08758 | -0.023 | -6.86
-13.5 | -0.604 | 0.08265 | -0.024 | -7.305
-13 | -0.603 | 0.07971 | -0.024 | -7.56
-12.5 | -0.6 | 0.07431 | -0.024 | -8.08
-12 | -0.595 | 0.06912 | -0.025 | -8.607
-11.5 | -0.587 | 0.06367 | -0.026 | -9.214
-11 | -0.651 | 0.01861 | -0.039 | -34.974
-10.5 | -0.662 | 0.01013 | -0.042 | -65.336
-10 | -0.652 | 0.00585 | -0.044 | -111.43
-9.5 | -0.621 | 0.00579 | -0.044 | -107.242
-9 | -0.586 | 0.00577 | -0.044 | -101.548
-8.5 | -0.547 | 0.00555 | -0.045 | -98.531
-8 | -0.504 | 0.00546 | -0.045 | -92.257
-7.5 | -0.457 | 0.00538 | -0.046 | -84.913
-7 | -0.407 | 0.00538 | -0.046 | -75.64
-6.5 | -0.355 | 0.00539 | -0.046 | -65.866
-6 | -0.3 | 0.00504 | -0.047 | -59.509
-5.5 | -0.243 | 0.00501 | -0.047 | -48.496
-5 | -0.185 | 0.00498 | -0.048 | -37.139
-4.5 | -0.125 | 0.00498 | -0.048 | -25.169
-4 | -0.065 | 0.00496 | -0.049 | -13.095
-3.5 | -0.004 | 0.00494 | -0.049 | -0.808
-3 | 0.057 | 0.00492 | -0.049 | 11.638
-2.5 | 0.119 | 0.00569 | -0.05 | 20.876
-2 | 0.18 | 0.00569 | -0.05 | 31.669
-1.5 | 0.242 | 0.00646 | -0.051 | 37.504
-1 | 0.304 | 0.00645 | -0.051 | 47.097
-0.5 | 0.365 | 0.00539 | -0.052 | 67.828
0 | 0.427 | 0.00544 | -0.052 | 78.471
0.5 | 0.487 | 0.0055 | -0.053 | 88.439
1 | 0.548 | 0.00562 | -0.053 | 97.362
1.5 | 0.608 | 0.00576 | -0.054 | 105.683
2 | 0.669 | 0.00589 | -0.054 | 113.641
2.5 | 0.73 | 0.00611 | -0.055 | 119.393
3 | 0.79 | 0.00629 | -0.055 | 125.692
3.5 | 0.85 | 0.00663 | -0.056 | 128.202
4 | 0.91 | 0.00691 | -0.056 | 131.734
4.5 | 0.97 | 0.00727 | -0.057 | 133.456
5 | 1.025 | 0.00714 | -0.057 | 143.546
5.5 | 1.08 | 0.00793 | -0.057 | 136.097
6 | 1.134 | 0.00835 | -0.058 | 135.832
6.5 | 1.188 | 0.0088 | -0.058 | 135.01
7 | 1.241 | 0.00947 | -0.058 | 131.04
7.5 | 1.293 | 0.01018 | -0.059 | 126.966
8 | 1.343 | 0.01095 | -0.059 | 122.683
8.5 | 1.391 | 0.01185 | -0.059 | 117.397
9 | 1.437 | 0.01282 | -0.06 | 112.119
9.5 | 1.481 | 0.0138 | -0.06 | 107.349
10 | 1.523 | 0.01476 | -0.06 | 103.187
10.5 | 1.557 | 0.01731 | -0.06 | 89.968
11 | 1.593 | 0.01855 | -0.061 | 85.861
11.5 | 1.623 | 0.01986 | -0.061 | 81.758
12 | 1.65 | 0.0211 | -0.061 | 78.227
12.5 | 1.673 | 0.02249 | -0.062 | 74.398
13 | 1.688 | 0.0239 | -0.062 | 70.625
13.5 | 1.696 | 0.02556 | -0.062 | 66.369
14 | 1.695 | 0.02728 | -0.063 | 62.135
14.5 | 1.687 | 0.02918 | -0.063 | 57.809
15 | 1.672 | 0.03146 | -0.063 | 53.147
15.5 | 1.652 | 0.03388 | -0.063 | 48.752
16 | 1.626 | 0.03629 | -0.064 | 44.798
16.5 | 1.595 | 0.03855 | -0.064 | 41.36
17 | 1.558 | 0.04169 | -0.064 | 37.376
17.5 | 1.517 | 0.045 | -0.064 | 33.717
18 | 1.472 | 0.04905 | -0.065 | 30.022
18.5 | 1.427 | 0.05214 | -0.065 | 27.364

## 98. Re 8M Mach 0.00 (2)
BIGFOIL.COM POLAR EXPORT
NACA63-716 a=0.0
NACA63-716 a=0.0 |  |  |  | Cl Max: | 1.6871 | at alpha= | 20 | deg
XFOIL ncrit=9 |  |  |  | L/D Max: | 185.524 | at alpha= | 6 | deg
Re: | 8000000 |  |  | Cd Min: | 0.08297 | at alpha= | 20 | deg
Mach: | 0 |  |  | Cl=0 at alpha= | -3.5405 | deg
|  |  |  | @ Cl=0.1, Cd= | 0.0059638
|  |  |  | @ Cl=0.4, Cd= | 0.0052467
|  |  |  | @ Cl=0.6, Cd= | 0.0044309
alpha (deg) | Cl | Cd | Cm | Cl/Cd
-20 | -1.3295 | 0.04954 | -0.0698 | -26.8369
-19.5 | -1.3526 | 0.04153 | -0.0735 | -32.5692
-19 | -1.3454 | 0.0374 | -0.0746 | -35.9733
-18.5 | -1.347 | 0.03288 | -0.075 | -40.9672
-18 | -1.3531 | 0.02862 | -0.074 | -47.2781
-17.5 | -1.3491 | 0.02567 | -0.0717 | -52.5555
-17 | -1.3423 | 0.02336 | -0.0683 | -57.4615
-16.5 | -1.3273 | 0.022 | -0.0641 | -60.3318
-16 | -1.313 | 0.02044 | -0.0591 | -64.2368
-15.5 | -1.2721 | 0.01974 | -0.0574 | -64.4428
-15 | -1.2348 | 0.0185 | -0.0555 | -66.7459
-14.5 | -1.1983 | 0.01688 | -0.0535 | -70.9893
-14 | -1.1559 | 0.01561 | -0.0521 | -74.0487
-13.5 | -1.1098 | 0.01456 | -0.0511 | -76.2225
-13 | -1.0615 | 0.01365 | -0.0503 | -77.7656
-12.5 | -1.0116 | 0.01281 | -0.0496 | -78.9696
-12 | -0.96 | 0.01211 | -0.0492 | -79.2733
-11.5 | -0.9076 | 0.01143 | -0.0488 | -79.4051
-11 | -0.8541 | 0.01084 | -0.0486 | -78.7915
-10.5 | -0.7999 | 0.0103 | -0.0485 | -77.6602
-10 | -0.745 | 0.00978 | -0.0484 | -76.1759
-9.5 | -0.6894 | 0.00934 | -0.0484 | -73.8116
-9 | -0.6334 | 0.00892 | -0.0485 | -71.009
-8.5 | -0.5769 | 0.00855 | -0.0487 | -67.4737
-8 | -0.5199 | 0.0082 | -0.0489 | -63.4024
-7 | -0.4049 | 0.0076 | -0.0496 | -53.2763
-6.5 | -0.3472 | 0.00729 | -0.0499 | -47.6269
-6 | -0.2901 | 0.00684 | -0.0503 | -42.4123
-5.5 | -0.2315 | 0.00665 | -0.0508 | -34.812
-5 | -0.1726 | 0.00647 | -0.0514 | -26.677
-4.5 | -0.1136 | 0.00635 | -0.052 | -17.8898
-4 | -0.0544 | 0.00621 | -0.0526 | -8.7601
-3.5 | 0.0048 | 0.00612 | -0.0533 | 0.78431
-3 | 0.0642 | 0.006 | -0.054 | 10.7
-2.5 | 0.1235 | 0.00594 | -0.0547 | 20.7912
-2 | 0.183 | 0.00584 | -0.0554 | 31.3356
-1.5 | 0.2423 | 0.00578 | -0.0562 | 41.9204
-1 | 0.3016 | 0.00565 | -0.0569 | 53.3805
-0.5 | 0.3605 | 0.00551 | -0.0577 | 65.4265
0 | 0.419 | 0.00512 | -0.0586 | 81.8359
0.5 | 0.4766 | 0.00462 | -0.0594 | 103.1602
1 | 0.5357 | 0.0045 | -0.0603 | 119.0444
1.5 | 0.5946 | 0.00443 | -0.0612 | 134.2212
2 | 0.6538 | 0.00444 | -0.062 | 147.2523
2.5 | 0.713 | 0.00453 | -0.0629 | 157.3951
3 | 0.7718 | 0.00466 | -0.0637 | 165.6223
3.5 | 0.8302 | 0.00481 | -0.0646 | 172.5988
4 | 0.8885 | 0.00496 | -0.0654 | 179.1331
4.5 | 0.9461 | 0.00517 | -0.0661 | 182.9981
5.5 | 1.0592 | 0.00571 | -0.0674 | 185.4991
6 | 1.115 | 0.00601 | -0.0679 | 185.5241
6.5 | 1.1694 | 0.00639 | -0.0683 | 183.0047
7 | 1.2233 | 0.00676 | -0.0685 | 180.9615
7.5 | 1.2721 | 0.00746 | -0.0681 | 170.5228
8 | 1.3186 | 0.00818 | -0.0673 | 161.198
8.5 | 1.3649 | 0.00876 | -0.0664 | 155.8105
9 | 1.4083 | 0.00933 | -0.065 | 150.9432
9.5 | 1.4497 | 0.01008 | -0.0635 | 143.8194
10 | 1.4825 | 0.01102 | -0.0605 | 134.5281
10.5 | 1.494 | 0.01201 | -0.0539 | 124.3963
11 | 1.5065 | 0.01354 | -0.0487 | 111.2629
11.5 | 1.52 | 0.01543 | -0.0445 | 98.5094
12 | 1.5354 | 0.01753 | -0.0412 | 87.587
12.5 | 1.5524 | 0.01975 | -0.0384 | 78.6025
13 | 1.5678 | 0.02225 | -0.036 | 70.4629
13.5 | 1.5866 | 0.02467 | -0.0341 | 64.3129
14 | 1.6028 | 0.02739 | -0.0324 | 58.5177
14.5 | 1.615 | 0.03063 | -0.0308 | 52.7261
15 | 1.6303 | 0.03375 | -0.0297 | 48.3052
15.5 | 1.6423 | 0.03734 | -0.0287 | 43.9823
16 | 1.655 | 0.04097 | -0.028 | 40.3954
16.5 | 1.6627 | 0.04525 | -0.0274 | 36.7448
17 | 1.6711 | 0.04956 | -0.0271 | 33.7187
17.5 | 1.6756 | 0.05446 | -0.0271 | 30.7675
18 | 1.6829 | 0.0592 | -0.0273 | 28.4274
18.5 | 1.6857 | 0.06464 | -0.0279 | 26.0783
19 | 1.6863 | 0.07054 | -0.0289 | 23.9056
19.5 | 1.6867 | 0.07668 | -0.0303 | 21.9966
20 | 1.6871 | 0.08297 | -0.0319 | 20.3339

## 99. Re 8M Mach 0.10 (1)
BIGFOIL.COM POLAR EXPORT
NACA63-716 a=0.0
NACA63-716 a=0.0 |  |  |  | Cl Max: | 1.693 | at alpha= | 13.5 | deg
JavaFoil+Calcfoil stall+Eppler ext transition |  |  |  | L/D Max: | 135.554 | at alpha= | 5.5 | deg
Re: | 8000000 |  |  | Cd Min: | 0.00492 | at alpha= | -3 | deg
Mach: | 0.1 |  |  | Cl=0 at alpha= | -3.4677 | deg
|  |  |  | @ Cl=0.1, Cd= | 0.0054502
|  |  |  | @ Cl=0.4, Cd= | 0.0054279
|  |  |  | @ Cl=0.6, Cd= | 0.0057438
alpha (deg) | Cl | Cd | Cm | Cl/Cd
-15 | -0.557 | 0.10033 | -0.022 | -5.554
-14.5 | -0.568 | 0.09434 | -0.022 | -6.019
-14 | -0.577 | 0.08911 | -0.023 | -6.471
-13.5 | -0.582 | 0.08542 | -0.023 | -6.813
-13 | -0.586 | 0.07868 | -0.024 | -7.45
-12.5 | -0.585 | 0.07542 | -0.024 | -7.761
-12 | -0.582 | 0.07047 | -0.025 | -8.262
-11.5 | -0.576 | 0.06533 | -0.026 | -8.816
-11 | -0.57 | 0.05724 | -0.028 | -9.952
-10.5 | -0.646 | 0.01256 | -0.042 | -51.463
-10 | -0.648 | 0.00592 | -0.044 | -109.327
-9.5 | -0.619 | 0.00583 | -0.044 | -106.116
-9 | -0.585 | 0.0058 | -0.045 | -100.816
-8.5 | -0.546 | 0.00557 | -0.045 | -98.073
-8 | -0.504 | 0.00548 | -0.045 | -91.95
-7.5 | -0.458 | 0.0054 | -0.046 | -84.803
-7 | -0.408 | 0.0054 | -0.046 | -75.658
-6.5 | -0.356 | 0.0054 | -0.047 | -65.953
-6 | -0.301 | 0.00505 | -0.047 | -59.668
-5.5 | -0.244 | 0.00503 | -0.047 | -48.559
-5 | -0.186 | 0.00498 | -0.048 | -37.281
-4.5 | -0.126 | 0.00498 | -0.048 | -25.272
-4 | -0.065 | 0.00496 | -0.049 | -13.152
-3.5 | -0.004 | 0.00494 | -0.049 | -0.811
-3 | 0.058 | 0.00492 | -0.05 | 11.692
-2.5 | 0.119 | 0.00569 | -0.05 | 20.968
-2 | 0.181 | 0.00569 | -0.051 | 31.814
-1.5 | 0.244 | 0.00647 | -0.051 | 37.661
-1 | 0.305 | 0.00646 | -0.052 | 47.286
-0.5 | 0.367 | 0.00538 | -0.052 | 68.3
0 | 0.429 | 0.00547 | -0.053 | 78.382
0.5 | 0.489 | 0.00555 | -0.053 | 88.172
1 | 0.55 | 0.00567 | -0.054 | 97.052
1.5 | 0.611 | 0.00576 | -0.054 | 106.181
2 | 0.672 | 0.00593 | -0.055 | 113.322
2.5 | 0.733 | 0.0061 | -0.055 | 120.17
3 | 0.794 | 0.00631 | -0.056 | 125.841
3.5 | 0.855 | 0.00664 | -0.056 | 128.721
4 | 0.915 | 0.007 | -0.057 | 130.672
4.5 | 0.975 | 0.00738 | -0.057 | 132.176
5 | 1.029 | 0.00763 | -0.057 | 134.823
5.5 | 1.084 | 0.008 | -0.058 | 135.554
6 | 1.139 | 0.00843 | -0.058 | 135.096
6.5 | 1.193 | 0.00889 | -0.058 | 134.206
7 | 1.246 | 0.00958 | -0.059 | 129.993
7.5 | 1.298 | 0.01031 | -0.059 | 125.93
8 | 1.349 | 0.01109 | -0.059 | 121.599
8.5 | 1.396 | 0.012 | -0.059 | 116.319
9 | 1.442 | 0.013 | -0.06 | 110.934
9.5 | 1.486 | 0.01402 | -0.06 | 106.054
10 | 1.528 | 0.015 | -0.06 | 101.868
10.5 | 1.562 | 0.01759 | -0.061 | 88.797
11 | 1.597 | 0.01888 | -0.061 | 84.568
11.5 | 1.627 | 0.02018 | -0.061 | 80.601
12 | 1.653 | 0.02154 | -0.062 | 76.741
12.5 | 1.674 | 0.02296 | -0.062 | 72.905
13 | 1.688 | 0.02446 | -0.062 | 68.993
13.5 | 1.693 | 0.02607 | -0.063 | 64.945
14 | 1.689 | 0.02796 | -0.063 | 60.395
14.5 | 1.677 | 0.02992 | -0.063 | 56.072
15 | 1.659 | 0.03221 | -0.063 | 51.502
15.5 | 1.634 | 0.03469 | -0.064 | 47.099
16 | 1.603 | 0.03747 | -0.064 | 42.774
16.5 | 1.567 | 0.04004 | -0.064 | 39.125
17 | 1.525 | 0.04291 | -0.064 | 35.536
17.5 | 1.478 | 0.04642 | -0.065 | 31.848
18 | 1.428 | 0.05042 | -0.065 | 28.32
18.5 | 1.375 | 0.0548 | -0.065 | 25.085

## 100. Re 8M Mach 0.10 (2)
BIGFOIL.COM POLAR EXPORT
NACA63-716 a=0.0
NACA63-716 a=0.0 |  |  |  | Cl Max: | 1.6799 | at alpha= | 19.5 | deg
XFOIL ncrit=9 |  |  |  | L/D Max: | 186.402 | at alpha= | 5 | deg
Re: | 8000000 |  |  | Cd Min: | 0.0868 | at alpha= | 20 | deg
Mach: | 0.1 |  |  | Cl=0 at alpha= | -3.5419 | deg
|  |  |  | @ Cl=0.1, Cd= | 0.0059746
|  |  |  | @ Cl=0.4, Cd= | 0.0052815
|  |  |  | @ Cl=0.6, Cd= | 0.0044404
alpha (deg) | Cl | Cd | Cm | Cl/Cd
-19.5 | -1.2665 | 0.05417 | -0.069 | -23.3801
-19 | -1.277 | 0.04678 | -0.0732 | -27.298
-18.5 | -1.2979 | 0.03921 | -0.0765 | -33.1012
-18 | -1.3189 | 0.03281 | -0.0775 | -40.1981
-17.5 | -1.3235 | 0.02865 | -0.0763 | -46.1955
-17 | -1.3224 | 0.0255 | -0.0737 | -51.8588
-16.5 | -1.3073 | 0.0237 | -0.0705 | -55.1603
-16 | -1.3092 | 0.02163 | -0.064 | -60.527
-15.5 | -1.2725 | 0.02091 | -0.0615 | -60.856
-15 | -1.2389 | 0.01946 | -0.0589 | -63.6639
-14.5 | -1.2005 | 0.01809 | -0.0569 | -66.3626
-14 | -1.158 | 0.01687 | -0.0553 | -68.6426
-13.5 | -1.1151 | 0.01545 | -0.0537 | -72.1748
-13 | -1.0683 | 0.01429 | -0.0525 | -74.7586
-12.5 | -1.019 | 0.0133 | -0.0516 | -76.6165
-12 | -0.9675 | 0.01249 | -0.0509 | -77.462
-11.5 | -0.915 | 0.01173 | -0.0504 | -78.0051
-11 | -0.8611 | 0.01108 | -0.05 | -77.7166
-10.5 | -0.8064 | 0.01049 | -0.0497 | -76.8732
-10 | -0.7511 | 0.00994 | -0.0495 | -75.5634
-9.5 | -0.695 | 0.00947 | -0.0494 | -73.3897
-9 | -0.6385 | 0.00902 | -0.0494 | -70.7871
-8.5 | -0.5814 | 0.00863 | -0.0495 | -67.3696
-8 | -0.5239 | 0.00827 | -0.0496 | -63.3495
-7.5 | -0.4661 | 0.00795 | -0.0499 | -58.6289
-7 | -0.4078 | 0.00766 | -0.0502 | -53.2376
-6.5 | -0.3497 | 0.00733 | -0.0505 | -47.708
-6 | -0.2922 | 0.00687 | -0.0508 | -42.5328
-5.5 | -0.2331 | 0.00666 | -0.0512 | -35
-5 | -0.1738 | 0.00649 | -0.0518 | -26.7797
-4.5 | -0.1143 | 0.00636 | -0.0524 | -17.9717
-4 | -0.0547 | 0.00622 | -0.053 | -8.7942
-3.5 | 0.005 | 0.00612 | -0.0536 | 0.81699
-3 | 0.0648 | 0.00601 | -0.0543 | 10.782
-2.5 | 0.1245 | 0.00595 | -0.055 | 20.9244
-2 | 0.1844 | 0.00584 | -0.0558 | 31.5753
-1.5 | 0.2441 | 0.00579 | -0.0565 | 42.1589
-1 | 0.3038 | 0.00566 | -0.0573 | 53.6749
-0.5 | 0.3631 | 0.00552 | -0.0581 | 65.779
0 | 0.4219 | 0.00514 | -0.0589 | 82.0817
0.5 | 0.4799 | 0.00462 | -0.0598 | 103.8745
1 | 0.5394 | 0.00451 | -0.0607 | 119.6009
1.5 | 0.5987 | 0.00444 | -0.0615 | 134.8423
2 | 0.6583 | 0.00446 | -0.0624 | 147.6009
2.5 | 0.7179 | 0.00454 | -0.0633 | 158.1278
3 | 0.7771 | 0.00467 | -0.0641 | 166.4026
3.5 | 0.836 | 0.00483 | -0.0649 | 173.0849
4 | 0.8946 | 0.00499 | -0.0657 | 179.2786
4.5 | 0.9527 | 0.00519 | -0.0664 | 183.5645
5 | 1.0103 | 0.00542 | -0.0671 | 186.4022
5.5 | 1.0665 | 0.00575 | -0.0676 | 185.4783
6 | 1.1228 | 0.00604 | -0.0682 | 185.894
6.5 | 1.1774 | 0.00643 | -0.0685 | 183.1104
7 | 1.2318 | 0.0068 | -0.0687 | 181.1471
7.5 | 1.2808 | 0.0075 | -0.0682 | 170.7733
8 | 1.327 | 0.00826 | -0.0673 | 160.6538
8.5 | 1.3733 | 0.00884 | -0.0662 | 155.3507
9 | 1.4163 | 0.00944 | -0.0647 | 150.0318
9.5 | 1.4569 | 0.01021 | -0.0629 | 142.6934
10 | 1.4848 | 0.01116 | -0.0589 | 133.0466
10.5 | 1.4948 | 0.01229 | -0.0522 | 121.6273
11 | 1.5076 | 0.01396 | -0.0472 | 107.9943
11.5 | 1.5207 | 0.01601 | -0.0431 | 94.9844
12 | 1.5358 | 0.01824 | -0.0399 | 84.1996
12.5 | 1.5521 | 0.02061 | -0.0371 | 75.3081
13 | 1.5674 | 0.02321 | -0.0348 | 67.5312
13.5 | 1.5848 | 0.02585 | -0.0329 | 61.3075
14 | 1.6009 | 0.02869 | -0.0312 | 55.7999
14.5 | 1.613 | 0.03207 | -0.0297 | 50.2962
15 | 1.6268 | 0.03546 | -0.0286 | 45.877
15.5 | 1.6384 | 0.0392 | -0.0277 | 41.7959
16 | 1.6515 | 0.04289 | -0.027 | 38.5055
16.5 | 1.6578 | 0.04741 | -0.0265 | 34.9673
17 | 1.6649 | 0.05202 | -0.0263 | 32.005
17.5 | 1.6678 | 0.05724 | -0.0264 | 29.137
18 | 1.6749 | 0.06217 | -0.0268 | 26.9406
18.5 | 1.6762 | 0.06794 | -0.0275 | 24.6718
19 | 1.6782 | 0.07382 | -0.0286 | 22.7337
19.5 | 1.6799 | 0.07995 | -0.0301 | 21.0119
20 | 1.6774 | 0.0868 | -0.032 | 19.3249

## 101. Re 8M Mach 0.25 (1)
BIGFOIL.COM POLAR EXPORT
NACA63-716 a=0.0
NACA63-716 a=0.0 |  |  |  | Cl Max: | 1.672 | at alpha= | 13 | deg
JavaFoil+Calcfoil stall+Eppler ext transition |  |  |  | L/D Max: | 132.133 | at alpha= | 5.5 | deg
Re: | 8000000 |  |  | Cd Min: | 0.00493 | at alpha= | -3 | deg
Mach: | 0.25 |  |  | Cl=0 at alpha= | -3.4682 | deg
|  |  |  | @ Cl=0.1, Cd= | 0.0054361
|  |  |  | @ Cl=0.4, Cd= | 0.0054608
|  |  |  | @ Cl=0.6, Cd= | 0.0058222
alpha (deg) | Cl | Cd | Cm | Cl/Cd
-14 | -0.36 | 0.09717 | -0.022 | -3.703
-13.5 | -0.397 | 0.09275 | -0.022 | -4.276
-13 | -0.429 | 0.08685 | -0.022 | -4.934
-12.5 | -0.455 | 0.0813 | -0.023 | -5.601
-12 | -0.476 | 0.07581 | -0.024 | -6.281
-11.5 | -0.491 | 0.07046 | -0.024 | -6.966
-11 | -0.499 | 0.06646 | -0.025 | -7.502
-10.5 | -0.502 | 0.06002 | -0.026 | -8.36
-10 | -0.495 | 0.05723 | -0.027 | -8.656
-9.5 | -0.486 | 0.05124 | -0.029 | -9.486
-9 | -0.562 | 0.01008 | -0.045 | -55.799
-8.5 | -0.539 | 0.0057 | -0.046 | -94.578
-8 | -0.503 | 0.0056 | -0.047 | -89.779
-7.5 | -0.46 | 0.00557 | -0.047 | -82.686
-7 | -0.413 | 0.00541 | -0.047 | -76.395
-6.5 | -0.362 | 0.00547 | -0.048 | -66.129
-6 | -0.307 | 0.00526 | -0.048 | -58.415
-5.5 | -0.25 | 0.00507 | -0.049 | -49.21
-5 | -0.19 | 0.00502 | -0.049 | -37.883
-4.5 | -0.129 | 0.00499 | -0.05 | -25.875
-4 | -0.067 | 0.00496 | -0.05 | -13.495
-3.5 | -0.004 | 0.00495 | -0.051 | -0.831
-3 | 0.059 | 0.00493 | -0.051 | 11.98
-2.5 | 0.123 | 0.00572 | -0.052 | 21.411
-2 | 0.186 | 0.00573 | -0.052 | 32.464
-1.5 | 0.25 | 0.00572 | -0.053 | 43.752
-1 | 0.314 | 0.00654 | -0.053 | 47.986
-0.5 | 0.377 | 0.00545 | -0.054 | 69.295
0 | 0.441 | 0.00548 | -0.054 | 80.492
0.5 | 0.502 | 0.00563 | -0.055 | 89.265
1 | 0.565 | 0.00575 | -0.055 | 98.258
1.5 | 0.628 | 0.00588 | -0.056 | 106.766
2 | 0.691 | 0.00601 | -0.056 | 114.859
2.5 | 0.753 | 0.00623 | -0.057 | 120.914
3 | 0.816 | 0.00648 | -0.057 | 125.888
3.5 | 0.878 | 0.00685 | -0.058 | 128.153
4 | 0.94 | 0.00725 | -0.058 | 129.596
4.5 | 0.995 | 0.00756 | -0.058 | 131.581
5 | 1.051 | 0.00797 | -0.059 | 131.978
5.5 | 1.108 | 0.00839 | -0.059 | 132.133
6 | 1.164 | 0.00887 | -0.059 | 131.186
6.5 | 1.22 | 0.00943 | -0.06 | 129.37
7 | 1.274 | 0.01021 | -0.06 | 124.787
7.5 | 1.327 | 0.01103 | -0.06 | 120.247
8 | 1.378 | 0.0119 | -0.061 | 115.782
8.5 | 1.425 | 0.01302 | -0.061 | 109.478
9 | 1.471 | 0.01411 | -0.061 | 104.259
9.5 | 1.514 | 0.0152 | -0.061 | 99.655
10 | 1.554 | 0.01638 | -0.062 | 94.82
10.5 | 1.586 | 0.01924 | -0.062 | 82.426
11 | 1.616 | 0.02079 | -0.062 | 77.756
11.5 | 1.641 | 0.02222 | -0.063 | 73.824
12 | 1.659 | 0.02382 | -0.063 | 69.649
12.5 | 1.671 | 0.02554 | -0.063 | 65.45
13 | 1.672 | 0.02741 | -0.064 | 60.986
13.5 | 1.66 | 0.02957 | -0.064 | 56.156
14 | 1.634 | 0.0318 | -0.064 | 51.379
14.5 | 1.596 | 0.03434 | -0.064 | 46.464
15 | 1.546 | 0.03728 | -0.065 | 41.461
15.5 | 1.485 | 0.04061 | -0.065 | 36.555
16 | 1.412 | 0.04493 | -0.065 | 31.416
16.5 | 1.33 | 0.04894 | -0.065 | 27.169
17 | 1.238 | 0.0544 | -0.065 | 22.765
17.5 | 1.139 | 0.06054 | -0.065 | 18.811
18 | 1.032 | 0.06898 | -0.065 | 14.961

## 102. Re 8M Mach 0.25 (2)
BIGFOIL.COM POLAR EXPORT
NACA63-716 a=0.0
NACA63-716 a=0.0 |  |  |  | Cl Max: | 1.6345 | at alpha= | 18 | deg
XFOIL ncrit=9 |  |  |  | L/D Max: | 188.669 | at alpha= | 5 | deg
Re: | 8000000 |  |  | Cd Min: | 0.17687 | at alpha= | -18 | deg
Mach: | 0.25 |  |  | Cl=0 at alpha= | -3.5475 | deg
|  |  |  | @ Cl=0.1, Cd= | 0.0060284
|  |  |  | @ Cl=0.4, Cd= | 0.0054505
|  |  |  | @ Cl=0.6, Cd= | 0.0045345
alpha (deg) | Cl | Cd | Cm | Cl/Cd
-18 | -0.5575 | 0.17687 | 0.0098 | -3.152
-17.5 | -0.5557 | 0.16582 | 0.0034 | -3.3512
-17 | -0.5542 | 0.15502 | -0.003 | -3.575
-16.5 | -0.5695 | 0.14065 | -0.0116 | -4.0491
-16 | -0.5629 | 0.13195 | -0.017 | -4.266
-15.5 | -0.6102 | 0.11234 | -0.0294 | -5.4317
-15 | -0.9485 | 0.04614 | -0.0798 | -20.557
-14.5 | -1.0439 | 0.0329 | -0.0837 | -31.7295
-14 | -1.0556 | 0.02884 | -0.0806 | -36.6019
-13.5 | -1.0861 | 0.02457 | -0.0726 | -44.2043
-13 | -1.0679 | 0.02136 | -0.0685 | -49.9953
-12.5 | -1.032 | 0.01907 | -0.0655 | -54.1164
-12 | -0.9959 | 0.01631 | -0.0626 | -61.0607
-11.5 | -0.95 | 0.01432 | -0.0603 | -66.3408
-11 | -0.8972 | 0.01298 | -0.0586 | -69.1217
-10.5 | -0.8417 | 0.01193 | -0.0573 | -70.5532
-10 | -0.7845 | 0.01105 | -0.0562 | -70.9955
-9.5 | -0.726 | 0.01033 | -0.0553 | -70.2807
-9 | -0.6668 | 0.00971 | -0.0547 | -68.6715
-8.5 | -0.607 | 0.00916 | -0.0541 | -66.2664
-8 | -0.5467 | 0.00869 | -0.0538 | -62.9114
-7.5 | -0.486 | 0.00826 | -0.0536 | -58.8378
-7 | -0.425 | 0.00791 | -0.0535 | -53.7295
-6.5 | -0.3636 | 0.0076 | -0.0536 | -47.8421
-6 | -0.3026 | 0.00725 | -0.0536 | -41.7379
-5.5 | -0.2421 | 0.00679 | -0.0538 | -35.6554
-5 | -0.1803 | 0.00661 | -0.0541 | -27.2769
-4.5 | -0.1183 | 0.00643 | -0.0546 | -18.3981
-4 | -0.0562 | 0.00631 | -0.0551 | -8.9065
-3.5 | 0.0059 | 0.00617 | -0.0557 | 0.95624
-3 | 0.068 | 0.00608 | -0.0563 | 11.1842
-2.5 | 0.13 | 0.00598 | -0.057 | 21.7391
-2 | 0.1921 | 0.0059 | -0.0577 | 32.5593
-1.5 | 0.2541 | 0.00583 | -0.0584 | 43.5849
-1 | 0.3159 | 0.00574 | -0.0592 | 55.0348
-0.5 | 0.3775 | 0.00558 | -0.06 | 67.6523
0 | 0.4383 | 0.00523 | -0.0608 | 83.805
0.5 | 0.4983 | 0.00465 | -0.0617 | 107.1613
1 | 0.5599 | 0.00458 | -0.0626 | 122.2489
1.5 | 0.6216 | 0.00451 | -0.0635 | 137.8271
2 | 0.6832 | 0.00456 | -0.0643 | 149.8246
2.5 | 0.7452 | 0.00463 | -0.0652 | 160.9503
3.5 | 0.868 | 0.00491 | -0.0668 | 176.7821
4 | 0.9289 | 0.00509 | -0.0676 | 182.4951
4.5 | 0.9894 | 0.00529 | -0.0683 | 187.0321
5 | 1.049 | 0.00556 | -0.0688 | 188.6691
5.5 | 1.1073 | 0.00592 | -0.0691 | 187.0439
6 | 1.1659 | 0.00623 | -0.0695 | 187.1429
6.5 | 1.2221 | 0.00668 | -0.0695 | 182.9491
7 | 1.2783 | 0.00708 | -0.0694 | 180.5508
7.5 | 1.3292 | 0.00775 | -0.0686 | 171.5097
8 | 1.3721 | 0.00872 | -0.0665 | 157.3509
8.5 | 1.4171 | 0.00933 | -0.0646 | 151.8864
9 | 1.4562 | 0.01007 | -0.0618 | 144.6077
9.5 | 1.4763 | 0.011 | -0.0557 | 134.2091
10 | 1.4841 | 0.01264 | -0.049 | 117.413
10.5 | 1.5045 | 0.01433 | -0.0449 | 104.9895
11 | 1.5151 | 0.01682 | -0.0405 | 90.0773
11.5 | 1.5268 | 0.01958 | -0.0369 | 77.9775
12 | 1.5359 | 0.02275 | -0.0337 | 67.5121
12.5 | 1.548 | 0.02594 | -0.0311 | 59.6762
13 | 1.5608 | 0.0293 | -0.029 | 53.2696
13.5 | 1.5741 | 0.03289 | -0.0274 | 47.8595
14 | 1.5888 | 0.03651 | -0.026 | 43.5168
14.5 | 1.5991 | 0.0406 | -0.0248 | 39.3867
15 | 1.6085 | 0.04495 | -0.0238 | 35.7842
15.5 | 1.616 | 0.04967 | -0.0232 | 32.5347
16 | 1.6237 | 0.05455 | -0.0228 | 29.7654
16.5 | 1.6292 | 0.05981 | -0.0228 | 27.2396
17 | 1.6318 | 0.06563 | -0.0232 | 24.8636
17.5 | 1.6323 | 0.07191 | -0.0241 | 22.6992
18 | 1.6345 | 0.07825 | -0.0253 | 20.8882
18.5 | 1.6311 | 0.08546 | -0.0271 | 19.0861
19 | 1.6312 | 0.09248 | -0.0291 | 17.6384
19.5 | 1.6261 | 0.10036 | -0.0318 | 16.2027
20 | 1.6211 | 0.10844 | -0.0348 | 14.9493

## 103. Re 8M Mach 0.50 (1)
BIGFOIL.COM POLAR EXPORT
NACA63-716 a=0.0
NACA63-716 a=0.0 |  |  |  | Cl Max: | 1.602 | at alpha= | 10 | deg
JavaFoil+Calcfoil stall+Eppler ext transition |  |  |  | L/D Max: | 119.073 | at alpha= | 4 | deg
Re: | 8000000 |  |  | Cd Min: | 0.005 | at alpha= | -3 | deg
Mach: | 0.5 |  |  | Cl=0 at alpha= | -3.4648 | deg
|  |  |  | @ Cl=0.1, Cd= | 0.0054549
|  |  |  | @ Cl=0.4, Cd= | 0.0060678
|  |  |  | @ Cl=0.6, Cd= | 0.0061104
alpha (deg) | Cl | Cd | Cm | Cl/Cd
-20 | -0.949 | 0.15289 | -0.025 | -6.209
-19.5 | -0.921 | 0.14481 | -0.025 | -6.36
-19 | -0.895 | 0.14471 | -0.026 | -6.185
-18.5 | -0.865 | 0.13832 | -0.025 | -6.252
-18 | -0.834 | 0.13438 | -0.025 | -6.21
-17.5 | -0.805 | 0.13062 | -0.024 | -6.163
-17 | -0.777 | 0.12538 | -0.025 | -6.195
-16.5 | -0.748 | 0.12117 | -0.025 | -6.175
-16 | -0.72 | 0.11713 | -0.025 | -6.149
-15.5 | -0.691 | 0.11135 | -0.025 | -6.208
-15 | -0.662 | 0.1035 | -0.025 | -6.399
-14.5 | -0.634 | 0.09568 | -0.026 | -6.627
-14 | -0.606 | 0.09056 | -0.026 | -6.687
-13.5 | -0.578 | 0.08461 | -0.027 | -6.828
-13 | -0.55 | 0.07947 | -0.027 | -6.915
-12.5 | -0.518 | 0.08941 | -0.025 | -5.788
-12 | -0.489 | 0.08153 | -0.025 | -5.997
-11.5 | -0.461 | 0.07392 | -0.025 | -6.231
-11 | -0.432 | 0.06887 | -0.026 | -6.28
-10.5 | -0.405 | 0.06282 | -0.028 | -6.442
-10 | -0.378 | 0.05713 | -0.03 | -6.61
-9.5 | -0.345 | 0.06526 | -0.024 | -5.283
-9 | -0.317 | 0.05844 | -0.025 | -5.417
-8.5 | -0.289 | 0.05243 | -0.027 | -5.503
-8 | -0.259 | 0.05418 | -0.025 | -4.778
-7.5 | -0.231 | 0.04964 | -0.027 | -4.648
-7 | -0.203 | 0.04483 | -0.029 | -4.523
-6.5 | -0.278 | 0.03834 | -0.033 | -7.252
-6 | -0.316 | 0.00561 | -0.054 | -56.368
-5.5 | -0.267 | 0.00555 | -0.055 | -48.135
-5 | -0.208 | 0.00538 | -0.055 | -38.559
-4.5 | -0.143 | 0.0051 | -0.056 | -27.945
-4 | -0.074 | 0.00507 | -0.056 | -14.655
-3.5 | -0.005 | 0.00501 | -0.057 | -0.914
-3 | 0.066 | 0.005 | -0.057 | 13.18
-2.5 | 0.137 | 0.00595 | -0.058 | 22.969
-2 | 0.208 | 0.00593 | -0.058 | 35.045
-1.5 | 0.28 | 0.00598 | -0.059 | 46.832
-1 | 0.351 | 0.00682 | -0.059 | 51.486
-0.5 | 0.422 | 0.00573 | -0.06 | 73.593
0 | 0.493 | 0.00581 | -0.06 | 84.825
0.5 | 0.561 | 0.00596 | -0.061 | 94.05
1 | 0.631 | 0.00623 | -0.062 | 101.284
1.5 | 0.701 | 0.00644 | -0.062 | 108.839
2 | 0.771 | 0.00673 | -0.063 | 114.433
2.5 | 0.833 | 0.0071 | -0.063 | 117.295
3 | 0.898 | 0.00757 | -0.063 | 118.522
3.5 | 0.962 | 0.0081 | -0.063 | 118.817
4 | 1.026 | 0.00862 | -0.064 | 119.073
4.5 | 1.089 | 0.00921 | -0.064 | 118.241
5 | 1.152 | 0.00985 | -0.064 | 116.961
5.5 | 1.214 | 0.01056 | -0.065 | 114.885
6 | 1.274 | 0.01133 | -0.065 | 112.433
6.5 | 1.333 | 0.01245 | -0.065 | 107.003
7 | 1.389 | 0.01374 | -0.066 | 101.137
7.5 | 1.445 | 0.01509 | -0.066 | 95.763
8 | 1.494 | 0.0168 | -0.066 | 88.955
8.5 | 1.537 | 0.01857 | -0.067 | 82.771
9 | 1.574 | 0.0204 | -0.067 | 77.154
9.5 | 1.595 | 0.02479 | -0.067 | 64.329
10 | 1.602 | 0.02754 | -0.067 | 58.17
10.5 | 1.585 | 0.0304 | -0.068 | 52.155
11 | 1.514 | 0.03409 | -0.068 | 44.405
11.5 | 1.107 | 0.04121 | -0.068 | 26.862
12 | 0.975 | 0.04791 | -0.067 | 20.362
12.5 | 1.004 | 0.05044 | -0.068 | 19.897
13 | 1.033 | 0.05151 | -0.068 | 20.055
13.5 | 1.055 | 0.05932 | -0.068 | 17.776
14 | 1.085 | 0.05928 | -0.069 | 18.305
14.5 | 1.113 | 0.06071 | -0.069 | 18.331
15 | 1.134 | 0.06941 | -0.069 | 16.332

## 104. Re 8M Mach 0.50 (2)
BIGFOIL.COM POLAR EXPORT
NACA63-716 a=0.0
NACA63-716 a=0.0 |  |  |  | Cl Max: | 1.5404 | at alpha= | 11 | deg
XFOIL ncrit=9 |  |  |  | L/D Max: | 192.683 | at alpha= | 4.5 | deg
Re: | 8000000 |  |  | Cd Min: | 0.10327 | at alpha= | 16 | deg
Mach: | 0.5 |  |  | Cl=0 at alpha= | -99 | deg
|  |  |  | @ Cl=0.1, Cd= | 0.00563
|  |  |  | @ Cl=0.4, Cd= | 0.00563
|  |  |  | @ Cl=0.6, Cd= | 0.004898
alpha (deg) | Cl | Cd | Cm | Cl/Cd
0 | 0.5146 | 0.00563 | -0.0695 | 91.4032
0.5 | 0.5828 | 0.00491 | -0.0704 | 118.6965
1 | 0.6547 | 0.00486 | -0.0713 | 134.7119
1.5 | 0.7264 | 0.00485 | -0.0722 | 149.7732
2 | 0.7983 | 0.00494 | -0.073 | 161.5992
2.5 | 0.8708 | 0.00506 | -0.0738 | 172.0949
3 | 0.9428 | 0.00523 | -0.0744 | 180.2677
3.5 | 1.0144 | 0.00546 | -0.0749 | 185.7875
4 | 1.0855 | 0.00571 | -0.0752 | 190.1051
4.5 | 1.1561 | 0.006 | -0.0753 | 192.6833
5 | 1.2253 | 0.00636 | -0.0749 | 192.6572
6 | 1.3532 | 0.00746 | -0.0723 | 181.3941
6.5 | 1.4123 | 0.00809 | -0.07 | 174.5735
7 | 1.4647 | 0.00879 | -0.0665 | 166.6325
7.5 | 1.4788 | 0.00995 | -0.0574 | 148.6231
8 | 1.4928 | 0.01164 | -0.0497 | 128.2474
8.5 | 1.5149 | 0.01414 | -0.045 | 107.1358
9 | 1.5211 | 0.01757 | -0.0394 | 86.5737
9.5 | 1.5288 | 0.02127 | -0.0347 | 71.8759
10 | 1.5355 | 0.02533 | -0.0306 | 60.6198
10.5 | 1.5398 | 0.02982 | -0.0269 | 51.6365
11 | 1.5404 | 0.03484 | -0.0238 | 44.2135
11.5 | 1.5397 | 0.04015 | -0.021 | 38.3487
12 | 1.5234 | 0.04688 | -0.0187 | 32.4957
12.5 | 1.5086 | 0.05393 | -0.0173 | 27.9733
13 | 1.5064 | 0.06044 | -0.0165 | 24.9239
13.5 | 1.5109 | 0.06676 | -0.0163 | 22.6318
14 | 1.5186 | 0.07308 | -0.0164 | 20.78
14.5 | 1.5247 | 0.07987 | -0.0171 | 19.0898
15 | 1.5272 | 0.08727 | -0.0184 | 17.4997
15.5 | 1.5292 | 0.09511 | -0.0203 | 16.0782
16 | 1.5305 | 0.10327 | -0.0226 | 14.8204

## 105. Re 10M Mach 0.00 (1)
BIGFOIL.COM POLAR EXPORT
NACA63-716 a=0.0
NACA63-716 a=0.0 |  |  |  | Cl Max: | 1.699 | at alpha= | 13.5 | deg
JavaFoil+Calcfoil stall+Eppler ext transition |  |  |  | L/D Max: | 144.069 | at alpha= | 5 | deg
Re: | 10000000 |  |  | Cd Min: | 0.00483 | at alpha= | -3 | deg
Mach: | 0 |  |  | Cl=0 at alpha= | -3.4672 | deg
|  |  |  | @ Cl=0.1, Cd= | 0.0053363
|  |  |  | @ Cl=0.4, Cd= | 0.0053564
|  |  |  | @ Cl=0.6, Cd= | 0.0057573
alpha (deg) | Cl | Cd | Cm | Cl/Cd
-16 | -0.568 | 0.1082 | -0.022 | -5.253
-15.5 | -0.579 | 0.10268 | -0.022 | -5.638
-15 | -0.588 | 0.09705 | -0.023 | -6.063
-14.5 | -0.596 | 0.0915 | -0.023 | -6.515
-14 | -0.602 | 0.08628 | -0.024 | -6.974
-13.5 | -0.605 | 0.0807 | -0.024 | -7.499
-13 | -0.603 | 0.07839 | -0.024 | -7.699
-12.5 | -0.602 | 0.07265 | -0.025 | -8.282
-12 | -0.597 | 0.06737 | -0.026 | -8.854
-11.5 | -0.589 | 0.06126 | -0.027 | -9.62
-11 | -0.67 | 0.01339 | -0.041 | -50.037
-10.5 | -0.666 | 0.01038 | -0.042 | -64.148
-10 | -0.652 | 0.00584 | -0.044 | -111.625
-9.5 | -0.621 | 0.00564 | -0.044 | -110.147
-9 | -0.586 | 0.00561 | -0.044 | -104.397
-8.5 | -0.547 | 0.0054 | -0.045 | -101.211
-8 | -0.504 | 0.00532 | -0.045 | -94.617
-7.5 | -0.457 | 0.00524 | -0.046 | -87.142
-7 | -0.407 | 0.00524 | -0.046 | -77.707
-6.5 | -0.355 | 0.0052 | -0.046 | -68.16
-6 | -0.3 | 0.00492 | -0.047 | -60.999
-5.5 | -0.243 | 0.0049 | -0.047 | -49.605
-5 | -0.185 | 0.00486 | -0.048 | -38.026
-4.5 | -0.125 | 0.00486 | -0.048 | -25.806
-4 | -0.065 | 0.00485 | -0.049 | -13.385
-3.5 | -0.004 | 0.00485 | -0.049 | -0.823
-3 | 0.057 | 0.00483 | -0.049 | 11.854
-2.5 | 0.119 | 0.00556 | -0.05 | 21.33
-2 | 0.18 | 0.00559 | -0.05 | 32.232
-1.5 | 0.242 | 0.0056 | -0.051 | 43.241
-1 | 0.304 | 0.00634 | -0.051 | 47.916
-0.5 | 0.365 | 0.0053 | -0.052 | 68.929
0 | 0.427 | 0.0054 | -0.052 | 79.104
0.5 | 0.487 | 0.00551 | -0.053 | 88.262
1 | 0.548 | 0.00561 | -0.053 | 97.596
1.5 | 0.608 | 0.00578 | -0.054 | 105.277
2 | 0.669 | 0.00588 | -0.054 | 113.773
2.5 | 0.73 | 0.0061 | -0.055 | 119.636
3 | 0.79 | 0.00638 | -0.055 | 123.8
3.5 | 0.85 | 0.00669 | -0.056 | 127.17
4 | 0.91 | 0.00694 | -0.056 | 131.26
4.5 | 0.97 | 0.00732 | -0.057 | 132.558
5 | 1.026 | 0.00712 | -0.057 | 144.069
5.5 | 1.081 | 0.00793 | -0.057 | 136.348
6 | 1.135 | 0.00835 | -0.058 | 135.943
6.5 | 1.189 | 0.00891 | -0.058 | 133.41
7 | 1.241 | 0.0095 | -0.058 | 130.671
7.5 | 1.294 | 0.01015 | -0.059 | 127.505
8 | 1.344 | 0.01089 | -0.059 | 123.46
8.5 | 1.392 | 0.01175 | -0.059 | 118.48
9 | 1.439 | 0.01262 | -0.06 | 113.973
9.5 | 1.483 | 0.01347 | -0.06 | 110.079
10 | 1.525 | 0.01445 | -0.06 | 105.512
10.5 | 1.56 | 0.01671 | -0.06 | 93.386
11 | 1.595 | 0.01795 | -0.061 | 88.858
11.5 | 1.626 | 0.0191 | -0.061 | 85.14
12 | 1.653 | 0.02031 | -0.061 | 81.421
12.5 | 1.676 | 0.02164 | -0.062 | 77.447
13 | 1.691 | 0.02305 | -0.062 | 73.381
13.5 | 1.699 | 0.02459 | -0.062 | 69.091
14 | 1.698 | 0.02626 | -0.063 | 64.653
14.5 | 1.69 | 0.02807 | -0.063 | 60.211
15 | 1.675 | 0.03028 | -0.063 | 55.322
15.5 | 1.655 | 0.03257 | -0.064 | 50.794
16 | 1.628 | 0.03491 | -0.064 | 46.643
16.5 | 1.597 | 0.0372 | -0.064 | 42.933
17 | 1.561 | 0.03984 | -0.064 | 39.184
17.5 | 1.52 | 0.04322 | -0.065 | 35.174
18 | 1.475 | 0.04714 | -0.065 | 31.291
18.5 | 1.429 | 0.0505 | -0.065 | 28.286

## 106. Re 10M Mach 0.00 (2)
BIGFOIL.COM POLAR EXPORT
NACA63-716 a=0.0
NACA63-716 a=0.0 |  |  |  | Cl Max: | 1.7103 | at alpha= | 19 | deg
XFOIL ncrit=9 |  |  |  | L/D Max: | 186.532 | at alpha= | 5.5 | deg
Re: | 10000000 |  |  | Cd Min: | 0.0798 | at alpha= | 20 | deg
Mach: | 0 |  |  | Cl=0 at alpha= | -3.5362 | deg
|  |  |  | @ Cl=0.1, Cd= | 0.005759
|  |  |  | @ Cl=0.4, Cd= | 0.0052333
|  |  |  | @ Cl=0.6, Cd= | 0.0043668
alpha (deg) | Cl | Cd | Cm | Cl/Cd
-20 | -1.4383 | 0.03781 | -0.0753 | -38.0402
-19.5 | -1.4414 | 0.03309 | -0.0758 | -43.56
-19 | -1.4285 | 0.03017 | -0.0754 | -47.3484
-18.5 | -1.4208 | 0.02716 | -0.074 | -52.3122
-18 | -1.4166 | 0.02434 | -0.0715 | -58.2005
-17.5 | -1.4064 | 0.02233 | -0.068 | -62.9825
-17 | -1.397 | 0.02078 | -0.0629 | -67.2281
-16.5 | -1.3732 | 0.01976 | -0.0589 | -69.4939
-16 | -1.3399 | 0.01848 | -0.0564 | -72.5054
-15.5 | -1.2964 | 0.01778 | -0.0551 | -72.9134
-15 | -1.2545 | 0.01675 | -0.0536 | -74.8955
-14.5 | -1.2103 | 0.01576 | -0.0523 | -76.7957
-14 | -1.162 | 0.01506 | -0.0515 | -77.158
-13.5 | -1.1138 | 0.01422 | -0.0507 | -78.3263
-13 | -1.0638 | 0.01349 | -0.0501 | -78.8584
-12.5 | -1.0147 | 0.01252 | -0.0493 | -81.0463
-12 | -0.9632 | 0.01178 | -0.0489 | -81.7657
-11.5 | -0.9108 | 0.01107 | -0.0485 | -82.2764
-11 | -0.8571 | 0.01049 | -0.0483 | -81.7064
-10.5 | -0.8026 | 0.00994 | -0.0481 | -80.7445
-10 | -0.7475 | 0.00946 | -0.0481 | -79.0169
-9.5 | -0.6917 | 0.00901 | -0.0482 | -76.7703
-9 | -0.6355 | 0.00862 | -0.0483 | -73.7239
-8.5 | -0.5788 | 0.00824 | -0.0485 | -70.2427
-8 | -0.5217 | 0.0079 | -0.0487 | -66.038
-7.5 | -0.4642 | 0.0076 | -0.049 | -61.0789
-7 | -0.4063 | 0.00734 | -0.0494 | -55.3542
-6.5 | -0.3483 | 0.00706 | -0.0498 | -49.3343
-6 | -0.2909 | 0.00665 | -0.0502 | -43.7444
-5.5 | -0.2325 | 0.00641 | -0.0507 | -36.2715
-5 | -0.1734 | 0.00627 | -0.0513 | -27.6555
-4.5 | -0.1143 | 0.00611 | -0.0519 | -18.707
-4 | -0.0551 | 0.00602 | -0.0525 | -9.1528
-3.5 | 0.0043 | 0.00589 | -0.0532 | 0.73005
-3 | 0.0637 | 0.00582 | -0.0539 | 10.945
-2.5 | 0.1232 | 0.00572 | -0.0546 | 21.5385
-2 | 0.1826 | 0.00566 | -0.0554 | 32.2615
-1.5 | 0.2422 | 0.00559 | -0.0562 | 43.3274
-1 | 0.3015 | 0.00552 | -0.0569 | 54.6196
-0.5 | 0.3608 | 0.00538 | -0.0577 | 67.0632
0 | 0.4196 | 0.00516 | -0.0586 | 81.3178
0.5 | 0.4776 | 0.00465 | -0.0595 | 102.7097
1 | 0.5363 | 0.00445 | -0.0604 | 120.5169
1.5 | 0.5953 | 0.00437 | -0.0612 | 136.2243
2 | 0.6544 | 0.00433 | -0.0621 | 151.1316
2.5 | 0.7134 | 0.00445 | -0.063 | 160.3146
3 | 0.7722 | 0.00458 | -0.0638 | 168.6026
3.5 | 0.8307 | 0.00473 | -0.0647 | 175.6237
4 | 0.8889 | 0.0049 | -0.0655 | 181.4082
4.5 | 0.9465 | 0.00511 | -0.0662 | 185.225
5 | 1.0031 | 0.00541 | -0.0668 | 185.4159
5.5 | 1.0595 | 0.00568 | -0.0674 | 186.5317
6 | 1.1152 | 0.006 | -0.068 | 185.8667
6.5 | 1.1697 | 0.00637 | -0.0684 | 183.6264
7 | 1.2235 | 0.00677 | -0.0686 | 180.7238
7.5 | 1.271 | 0.00757 | -0.068 | 167.8996
8 | 1.3193 | 0.0082 | -0.0675 | 160.8902
8.5 | 1.367 | 0.00875 | -0.0669 | 156.2286
9 | 1.4112 | 0.00933 | -0.0656 | 151.254
9.5 | 1.4505 | 0.01001 | -0.0636 | 144.9051
10 | 1.4872 | 0.0108 | -0.0613 | 137.7037
10.5 | 1.4994 | 0.01178 | -0.0546 | 127.2835
11 | 1.5116 | 0.01322 | -0.0492 | 114.3419
11.5 | 1.5266 | 0.01498 | -0.0451 | 101.9092
12 | 1.5429 | 0.01697 | -0.0417 | 90.9193
12.5 | 1.5651 | 0.01882 | -0.0393 | 83.1615
13 | 1.5814 | 0.0212 | -0.0368 | 74.5943
13.5 | 1.603 | 0.02336 | -0.035 | 68.6216
14 | 1.6186 | 0.02609 | -0.0332 | 62.0391
14.5 | 1.6351 | 0.02888 | -0.0317 | 56.617
15 | 1.65 | 0.03197 | -0.0304 | 51.6109
15.5 | 1.6623 | 0.03548 | -0.0294 | 46.8517
16 | 1.6743 | 0.03909 | -0.0285 | 42.8319
16.5 | 1.6863 | 0.04281 | -0.0278 | 39.3903
17 | 1.6921 | 0.04726 | -0.0273 | 35.8041
17.5 | 1.6969 | 0.05202 | -0.0271 | 32.6201
18 | 1.7039 | 0.0567 | -0.0272 | 30.0511
18.5 | 1.7057 | 0.06214 | -0.0276 | 27.4493
19 | 1.7103 | 0.06745 | -0.0284 | 25.3566
19.5 | 1.71 | 0.0735 | -0.0296 | 23.2653
20 | 1.7097 | 0.0798 | -0.0311 | 21.4248

## 107. Re 10M Mach 0.10 (1)
BIGFOIL.COM POLAR EXPORT
NACA63-716 a=0.0
NACA63-716 a=0.0 |  |  |  | Cl Max: | 1.696 | at alpha= | 13.5 | deg
JavaFoil+Calcfoil stall+Eppler ext transition |  |  |  | L/D Max: | 143.524 | at alpha= | 5 | deg
Re: | 10000000 |  |  | Cd Min: | 0.00483 | at alpha= | -3 | deg
Mach: | 0.1 |  |  | Cl=0 at alpha= | -3.4677 | deg
|  |  |  | @ Cl=0.1, Cd= | 0.0053395
|  |  |  | @ Cl=0.4, Cd= | 0.0053532
|  |  |  | @ Cl=0.6, Cd= | 0.0057493
alpha (deg) | Cl | Cd | Cm | Cl/Cd
-15.5 | -0.545 | 0.10489 | -0.022 | -5.196
-15 | -0.558 | 0.09871 | -0.022 | -5.649
-14.5 | -0.569 | 0.0932 | -0.023 | -6.101
-14 | -0.577 | 0.08776 | -0.023 | -6.58
-13.5 | -0.582 | 0.0848 | -0.023 | -6.865
-13 | -0.587 | 0.07719 | -0.025 | -7.609
-12.5 | -0.586 | 0.07396 | -0.025 | -7.926
-12 | -0.583 | 0.06886 | -0.025 | -8.474
-11.5 | -0.578 | 0.06341 | -0.027 | -9.11
-11 | -0.581 | 0.04863 | -0.031 | -11.955
-10.5 | -0.652 | 0.01138 | -0.042 | -57.333
-10 | -0.648 | 0.00592 | -0.044 | -109.478
-9.5 | -0.619 | 0.00567 | -0.044 | -109.002
-9 | -0.585 | 0.00564 | -0.045 | -103.639
-8.5 | -0.546 | 0.00542 | -0.045 | -100.742
-8 | -0.504 | 0.00534 | -0.045 | -94.34
-7.5 | -0.458 | 0.00526 | -0.046 | -87.067
-7 | -0.408 | 0.00525 | -0.046 | -77.727
-6.5 | -0.356 | 0.00521 | -0.047 | -68.253
-6 | -0.301 | 0.00494 | -0.047 | -60.963
-5.5 | -0.244 | 0.00489 | -0.047 | -49.962
-5 | -0.186 | 0.00487 | -0.048 | -38.15
-4.5 | -0.126 | 0.00486 | -0.048 | -25.911
-4 | -0.065 | 0.00485 | -0.049 | -13.443
-3.5 | -0.004 | 0.00485 | -0.049 | -0.827
-3 | 0.058 | 0.00483 | -0.05 | 11.909
-2.5 | 0.119 | 0.00557 | -0.05 | 21.424
-2 | 0.181 | 0.00559 | -0.051 | 32.379
-1.5 | 0.244 | 0.00561 | -0.051 | 43.445
-1 | 0.305 | 0.00635 | -0.052 | 48.106
-0.5 | 0.367 | 0.0053 | -0.052 | 69.233
0 | 0.429 | 0.0054 | -0.053 | 79.446
0.5 | 0.489 | 0.00552 | -0.053 | 88.654
1 | 0.55 | 0.00561 | -0.054 | 98.017
1.5 | 0.611 | 0.00578 | -0.054 | 105.749
2 | 0.672 | 0.00592 | -0.055 | 113.615
2.5 | 0.733 | 0.00617 | -0.055 | 118.77
3 | 0.794 | 0.00641 | -0.056 | 123.954
3.5 | 0.855 | 0.00669 | -0.056 | 127.659
4 | 0.915 | 0.00697 | -0.057 | 131.288
4.5 | 0.975 | 0.00734 | -0.057 | 132.849
5 | 1.03 | 0.00718 | -0.057 | 143.524
5.5 | 1.085 | 0.00798 | -0.058 | 135.975
6 | 1.14 | 0.00843 | -0.058 | 135.142
6.5 | 1.193 | 0.00899 | -0.058 | 132.729
7 | 1.247 | 0.0096 | -0.059 | 129.816
7.5 | 1.299 | 0.01026 | -0.059 | 126.588
8 | 1.35 | 0.01104 | -0.059 | 122.297
8.5 | 1.398 | 0.01192 | -0.06 | 117.264
9 | 1.444 | 0.01278 | -0.06 | 113.009
9.5 | 1.489 | 0.01365 | -0.06 | 109.058
10 | 1.53 | 0.01468 | -0.061 | 104.231
10.5 | 1.565 | 0.01699 | -0.061 | 92.101
11 | 1.599 | 0.01823 | -0.061 | 87.716
11.5 | 1.63 | 0.01942 | -0.061 | 83.928
12 | 1.656 | 0.02065 | -0.062 | 80.166
12.5 | 1.677 | 0.02209 | -0.062 | 75.912
13 | 1.691 | 0.02349 | -0.062 | 71.957
13.5 | 1.696 | 0.02517 | -0.063 | 67.38
14 | 1.692 | 0.02694 | -0.063 | 62.803
14.5 | 1.68 | 0.02883 | -0.063 | 58.292
15 | 1.662 | 0.03098 | -0.064 | 53.646
15.5 | 1.637 | 0.03337 | -0.064 | 49.053
16 | 1.606 | 0.03586 | -0.064 | 44.792
16.5 | 1.569 | 0.0384 | -0.064 | 40.872
17 | 1.527 | 0.04146 | -0.065 | 36.839
17.5 | 1.481 | 0.04458 | -0.065 | 33.227
18 | 1.431 | 0.04827 | -0.065 | 29.653
18.5 | 1.378 | 0.05243 | -0.065 | 26.28

## 108. Re 10M Mach 0.10 (2)
BIGFOIL.COM POLAR EXPORT
NACA63-716 a=0.0
NACA63-716 a=0.0 |  |  |  | Cl Max: | 1.7011 | at alpha= | 19 | deg
XFOIL ncrit=9 |  |  |  | L/D Max: | 186.848 | at alpha= | 5.5 | deg
Re: | 10000000 |  |  | Cd Min: | 0.08379 | at alpha= | 20 | deg
Mach: | 0.1 |  |  | Cl=0 at alpha= | -3.5368 | deg
|  |  |  | @ Cl=0.1, Cd= | 0.0057704
|  |  |  | @ Cl=0.4, Cd= | 0.0051622
|  |  |  | @ Cl=0.6, Cd= | 0.0043796
alpha (deg) | Cl | Cd | Cm | Cl/Cd
-20 | -1.3754 | 0.04698 | -0.0744 | -29.2763
-19.5 | -1.3954 | 0.03953 | -0.0775 | -35.2998
-19 | -1.3903 | 0.03528 | -0.0783 | -39.4076
-18.5 | -1.3902 | 0.03106 | -0.0782 | -44.7585
-18 | -1.3939 | 0.02713 | -0.0766 | -51.3785
-17.5 | -1.3881 | 0.02439 | -0.0739 | -56.9127
-17 | -1.3798 | 0.02228 | -0.07 | -61.93
-16.5 | -1.367 | 0.02097 | -0.0647 | -65.1884
-16 | -1.344 | 0.0195 | -0.0606 | -68.9231
-15.5 | -1.3017 | 0.01874 | -0.0588 | -69.461
-15 | -1.2618 | 0.01755 | -0.0568 | -71.8974
-14.5 | -1.2187 | 0.01643 | -0.0552 | -74.1753
-14 | -1.1705 | 0.01565 | -0.0541 | -74.7923
-13.5 | -1.1226 | 0.01472 | -0.053 | -76.2636
-13 | -1.0725 | 0.01392 | -0.0521 | -77.0474
-12.5 | -1.0213 | 0.01313 | -0.0514 | -77.7837
-12 | -0.9705 | 0.01221 | -0.0506 | -79.484
-11.5 | -0.9181 | 0.01139 | -0.05 | -80.6058
-11 | -0.8641 | 0.01074 | -0.0496 | -80.4562
-10.5 | -0.8093 | 0.01013 | -0.0494 | -79.8914
-10 | -0.7537 | 0.00961 | -0.0492 | -78.4287
-9.5 | -0.6974 | 0.00913 | -0.0491 | -76.3855
-9 | -0.6406 | 0.00871 | -0.0491 | -73.5476
-8.5 | -0.5834 | 0.00832 | -0.0492 | -70.1202
-8 | -0.5258 | 0.00797 | -0.0494 | -65.9724
-7.5 | -0.4678 | 0.00765 | -0.0497 | -61.1503
-7 | -0.4094 | 0.00738 | -0.05 | -55.4743
-6.5 | -0.3508 | 0.00711 | -0.0503 | -49.339
-6 | -0.2924 | 0.00679 | -0.0507 | -43.0633
-5.5 | -0.2341 | 0.00643 | -0.0511 | -36.4075
-5 | -0.1746 | 0.00628 | -0.0517 | -27.8025
-4.5 | -0.1151 | 0.00613 | -0.0523 | -18.7765
-4 | -0.0553 | 0.00603 | -0.0529 | -9.1708
-3.5 | 0.0044 | 0.0059 | -0.0536 | 0.74576
-3 | 0.0643 | 0.00583 | -0.0543 | 11.0292
-2.5 | 0.1242 | 0.00573 | -0.055 | 21.6754
-2 | 0.184 | 0.00567 | -0.0557 | 32.4515
-1.5 | 0.2439 | 0.0056 | -0.0565 | 43.5536
-1 | 0.3037 | 0.00553 | -0.0573 | 54.9186
-0.5 | 0.3633 | 0.00539 | -0.0581 | 67.4026
0.5 | 0.4809 | 0.00466 | -0.0598 | 103.1974
1 | 0.54 | 0.00445 | -0.0607 | 121.3483
1.5 | 0.5993 | 0.00438 | -0.0616 | 136.8265
2 | 0.6589 | 0.00435 | -0.0625 | 151.4713
2.5 | 0.7184 | 0.00446 | -0.0633 | 161.0762
3 | 0.7775 | 0.0046 | -0.0642 | 169.0217
3.5 | 0.8365 | 0.00474 | -0.065 | 176.4768
4 | 0.8951 | 0.00492 | -0.0658 | 181.9309
5 | 1.01 | 0.00544 | -0.0671 | 185.6618
5.5 | 1.0669 | 0.00571 | -0.0677 | 186.8476
6 | 1.1229 | 0.00603 | -0.0682 | 186.2189
7 | 1.232 | 0.00681 | -0.0688 | 180.9104
7.5 | 1.2798 | 0.00761 | -0.0681 | 168.1735
8 | 1.3279 | 0.00827 | -0.0675 | 160.5683
8.5 | 1.3753 | 0.00884 | -0.0667 | 155.5769
9 | 1.4193 | 0.00942 | -0.0652 | 150.6688
9.5 | 1.458 | 0.01013 | -0.063 | 143.9289
10 | 1.4921 | 0.01096 | -0.0601 | 136.1405
10.5 | 1.4997 | 0.01204 | -0.0528 | 124.5598
11 | 1.5131 | 0.01361 | -0.0478 | 111.1756
11.5 | 1.5276 | 0.01553 | -0.0437 | 98.3645
12 | 1.5439 | 0.01763 | -0.0404 | 87.5723
12.5 | 1.5652 | 0.01964 | -0.038 | 79.6945
13 | 1.5815 | 0.02212 | -0.0356 | 71.4964
13.5 | 1.6018 | 0.02449 | -0.0338 | 65.4063
14 | 1.6178 | 0.02727 | -0.032 | 59.3253
14.5 | 1.6328 | 0.03036 | -0.0306 | 53.7813
15 | 1.6474 | 0.03358 | -0.0293 | 49.059
15.5 | 1.6599 | 0.03718 | -0.0283 | 44.645
16 | 1.6703 | 0.04104 | -0.0274 | 40.6993
16.5 | 1.6809 | 0.04504 | -0.0268 | 37.3202
17 | 1.6858 | 0.0497 | -0.0263 | 33.9195
17.5 | 1.6905 | 0.05459 | -0.0262 | 30.9672
18 | 1.698 | 0.05935 | -0.0264 | 28.6099
18.5 | 1.699 | 0.06508 | -0.0271 | 26.1063
19 | 1.7011 | 0.07084 | -0.028 | 24.0133
19.5 | 1.6987 | 0.07738 | -0.0294 | 21.9527
20 | 1.6986 | 0.08379 | -0.0311 | 20.2721

## 109. Re 10M Mach 0.25 (1)
BIGFOIL.COM POLAR EXPORT
NACA63-716 a=0.0
NACA63-716 a=0.0 |  |  |  | Cl Max: | 1.675 | at alpha= | 13 | deg
JavaFoil+Calcfoil stall+Eppler ext transition |  |  |  | L/D Max: | 132.507 | at alpha= | 5.5 | deg
Re: | 10000000 |  |  | Cd Min: | 0.00484 | at alpha= | -3 | deg
Mach: | 0.25 |  |  | Cl=0 at alpha= | -3.4682 | deg
|  |  |  | @ Cl=0.1, Cd= | 0.0053269
|  |  |  | @ Cl=0.4, Cd= | 0.0054123
|  |  |  | @ Cl=0.6, Cd= | 0.0058011
alpha (deg) | Cl | Cd | Cm | Cl/Cd
-14 | -0.36 | 0.09596 | -0.022 | -3.75
-13.5 | -0.397 | 0.09159 | -0.022 | -4.332
-13 | -0.429 | 0.08567 | -0.022 | -5.005
-12.5 | -0.455 | 0.08077 | -0.023 | -5.638
-12 | -0.476 | 0.07528 | -0.024 | -6.326
-11.5 | -0.492 | 0.0692 | -0.025 | -7.104
-11 | -0.499 | 0.0652 | -0.025 | -7.659
-10.5 | -0.503 | 0.05866 | -0.027 | -8.574
-10 | -0.497 | 0.0559 | -0.027 | -8.885
-9.5 | -0.49 | 0.04812 | -0.03 | -10.179
-9 | -0.57 | 0.00583 | -0.046 | -97.65
-8.5 | -0.539 | 0.00555 | -0.046 | -97.127
-8 | -0.503 | 0.00546 | -0.047 | -92.11
-7.5 | -0.46 | 0.00542 | -0.047 | -84.926
-7 | -0.413 | 0.00526 | -0.047 | -78.502
-6.5 | -0.362 | 0.00533 | -0.048 | -67.887
-6 | -0.307 | 0.00513 | -0.048 | -59.875
-5.5 | -0.25 | 0.00495 | -0.049 | -50.43
-5 | -0.19 | 0.0049 | -0.049 | -38.789
-4.5 | -0.129 | 0.00487 | -0.05 | -26.537
-4 | -0.067 | 0.00487 | -0.05 | -13.758
-3.5 | -0.004 | 0.00486 | -0.051 | -0.846
-3 | 0.059 | 0.00484 | -0.051 | 12.199
-2.5 | 0.123 | 0.0056 | -0.052 | 21.876
-2 | 0.186 | 0.00563 | -0.052 | 33.04
-1.5 | 0.25 | 0.00567 | -0.053 | 44.136
-1 | 0.314 | 0.00642 | -0.053 | 48.876
-0.5 | 0.377 | 0.00538 | -0.054 | 70.207
0 | 0.441 | 0.00547 | -0.054 | 80.561
0.5 | 0.502 | 0.00557 | -0.055 | 90.139
1 | 0.565 | 0.00569 | -0.055 | 99.348
1.5 | 0.628 | 0.00589 | -0.056 | 106.667
2 | 0.691 | 0.00606 | -0.056 | 114.064
2.5 | 0.753 | 0.00627 | -0.057 | 120.042
3 | 0.816 | 0.00659 | -0.057 | 123.708
3.5 | 0.878 | 0.0069 | -0.058 | 127.169
4 | 0.94 | 0.00727 | -0.058 | 129.209
4.5 | 0.995 | 0.00758 | -0.058 | 131.332
5 | 1.052 | 0.00795 | -0.059 | 132.333
5.5 | 1.109 | 0.00837 | -0.059 | 132.507
6 | 1.165 | 0.00886 | -0.059 | 131.5
6.5 | 1.22 | 0.00952 | -0.06 | 128.196
7 | 1.274 | 0.0102 | -0.06 | 124.964
7.5 | 1.328 | 0.01095 | -0.06 | 121.205
8 | 1.378 | 0.01188 | -0.061 | 116.076
8.5 | 1.427 | 0.01283 | -0.061 | 111.178
9 | 1.473 | 0.01381 | -0.061 | 106.632
9.5 | 1.516 | 0.01481 | -0.062 | 102.366
10 | 1.552 | 0.01735 | -0.062 | 89.472
10.5 | 1.588 | 0.01863 | -0.062 | 85.237
11 | 1.619 | 0.02001 | -0.062 | 80.936
11.5 | 1.643 | 0.0214 | -0.063 | 76.809
12 | 1.662 | 0.02291 | -0.063 | 72.572
12.5 | 1.674 | 0.02461 | -0.063 | 68.025
13 | 1.675 | 0.02635 | -0.064 | 63.558
13.5 | 1.663 | 0.02844 | -0.064 | 58.473
14 | 1.637 | 0.03068 | -0.064 | 53.353
14.5 | 1.598 | 0.03312 | -0.065 | 48.27
15 | 1.548 | 0.03589 | -0.065 | 43.141
15.5 | 1.487 | 0.0391 | -0.065 | 38.031
16 | 1.414 | 0.04334 | -0.065 | 32.626
16.5 | 1.332 | 0.04735 | -0.065 | 28.129
17 | 1.241 | 0.05193 | -0.065 | 23.896
17.5 | 1.141 | 0.05811 | -0.065 | 19.642
18 | 1.035 | 0.06605 | -0.065 | 15.666

## 110. Re 10M Mach 0.25 (2)
BIGFOIL.COM POLAR EXPORT
NACA63-716 a=0.0
NACA63-716 a=0.0 |  |  |  | Cl Max: | 1.6577 | at alpha= | 18 | deg
XFOIL ncrit=9 |  |  |  | L/D Max: | 189.254 | at alpha= | 4.5 | deg
Re: | 10000000 |  |  | Cd Min: | 0.18947 | at alpha= | -19 | deg
Mach: | 0.25 |  |  | Cl=0 at alpha= | -3.5419 | deg
|  |  |  | @ Cl=0.1, Cd= | 0.0058229
|  |  |  | @ Cl=0.4, Cd= | 0.0053699
|  |  |  | @ Cl=0.6, Cd= | 0.0044608
alpha (deg) | Cl | Cd | Cm | Cl/Cd
-19 | -0.5948 | 0.18947 | 0.0182 | -3.1393
-18.5 | -0.5822 | 0.18134 | 0.0131 | -3.2105
-18 | -0.579 | 0.17078 | 0.0068 | -3.3903
-17.5 | -0.5711 | 0.16166 | 0.0011 | -3.5327
-17 | -0.5717 | 0.15059 | -0.0056 | -3.7964
-16.5 | -0.5691 | 0.14066 | -0.0117 | -4.0459
-16 | -1.0092 | 0.0514 | -0.0776 | -19.6342
-15.5 | -1.0177 | 0.04434 | -0.0818 | -22.9522
-15 | -1.0813 | 0.03392 | -0.0854 | -31.8779
-14.5 | -1.1304 | 0.02724 | -0.0821 | -41.4978
-14 | -1.1409 | 0.02458 | -0.0748 | -46.4158
-13.5 | -1.1306 | 0.02113 | -0.0699 | -53.5069
-13 | -1.0976 | 0.01872 | -0.0665 | -58.6325
-12.5 | -1.0534 | 0.01694 | -0.064 | -62.1842
-12 | -1.0042 | 0.01549 | -0.0619 | -64.8289
-11.5 | -0.953 | 0.01407 | -0.06 | -67.7328
-11 | -0.9001 | 0.01273 | -0.0584 | -70.707
-10.5 | -0.8452 | 0.01155 | -0.0569 | -73.1775
-10 | -0.788 | 0.01064 | -0.0558 | -74.0602
-9.5 | -0.7293 | 0.00993 | -0.055 | -73.4441
-9 | -0.6697 | 0.00932 | -0.0543 | -71.8562
-8.5 | -0.6095 | 0.00881 | -0.0539 | -69.1827
-8 | -0.5489 | 0.00835 | -0.0535 | -65.7365
-7.5 | -0.488 | 0.00796 | -0.0534 | -61.3065
-7 | -0.4267 | 0.0076 | -0.0533 | -56.1447
-6.5 | -0.3653 | 0.00732 | -0.0534 | -49.9044
-6 | -0.3037 | 0.00702 | -0.0535 | -43.2621
-5.5 | -0.2432 | 0.00657 | -0.0536 | -37.0167
-5 | -0.1813 | 0.00636 | -0.054 | -28.5063
-4.5 | -0.1191 | 0.00622 | -0.0545 | -19.1479
-4 | -0.0569 | 0.00607 | -0.055 | -9.374
-3.5 | 0.0052 | 0.00596 | -0.0556 | 0.87248
-3 | 0.0675 | 0.00587 | -0.0562 | 11.4991
-2.5 | 0.1296 | 0.00578 | -0.0569 | 22.4221
-2 | 0.1918 | 0.0057 | -0.0576 | 33.6491
-1.5 | 0.2539 | 0.00565 | -0.0584 | 44.9381
-1 | 0.3159 | 0.00557 | -0.0592 | 56.7145
-0.5 | 0.3776 | 0.00545 | -0.06 | 69.2844
0 | 0.4391 | 0.00523 | -0.0608 | 83.9579
0.5 | 0.4991 | 0.00469 | -0.0618 | 106.4179
1 | 0.5606 | 0.00448 | -0.0627 | 125.1339
1.5 | 0.6221 | 0.00445 | -0.0636 | 139.7978
2 | 0.684 | 0.00442 | -0.0645 | 154.7511
2.5 | 0.7458 | 0.00452 | -0.0653 | 165
3 | 0.8073 | 0.00467 | -0.0662 | 172.8694
4 | 0.9294 | 0.00501 | -0.0677 | 185.509
4.5 | 0.9898 | 0.00523 | -0.0684 | 189.2543
5 | 1.0489 | 0.00556 | -0.0688 | 188.6511
5.5 | 1.1079 | 0.00586 | -0.0693 | 189.0614
6 | 1.166 | 0.00622 | -0.0696 | 187.4598
6.5 | 1.223 | 0.00662 | -0.0697 | 184.7432
7 | 1.2788 | 0.00706 | -0.0696 | 181.1331
7.5 | 1.3285 | 0.00782 | -0.0686 | 169.8849
8 | 1.3741 | 0.00866 | -0.0669 | 158.6721
8.5 | 1.4194 | 0.00934 | -0.0651 | 151.97
9 | 1.4587 | 0.00998 | -0.0621 | 146.1623
9.5 | 1.4812 | 0.01082 | -0.0564 | 136.8946
10 | 1.4907 | 0.01229 | -0.0497 | 121.2937
10.5 | 1.5098 | 0.01396 | -0.0454 | 108.1519
11 | 1.5212 | 0.01636 | -0.0409 | 92.9829
11.5 | 1.5327 | 0.01907 | -0.0372 | 80.3723
12 | 1.5478 | 0.02184 | -0.0343 | 70.87
12.5 | 1.565 | 0.02466 | -0.032 | 63.4631
13 | 1.5791 | 0.02787 | -0.0298 | 56.6595
13.5 | 1.5946 | 0.03126 | -0.0282 | 51.0109
14 | 1.6096 | 0.03477 | -0.0267 | 46.2928
14.5 | 1.6208 | 0.03876 | -0.0254 | 41.8163
15 | 1.6304 | 0.04293 | -0.0242 | 37.9781
15.5 | 1.6374 | 0.04756 | -0.0233 | 34.4281
16 | 1.6474 | 0.05203 | -0.0227 | 31.6625
16.5 | 1.6513 | 0.05739 | -0.0225 | 28.7733
17 | 1.6527 | 0.06319 | -0.0228 | 26.1545
17.5 | 1.6529 | 0.06939 | -0.0234 | 23.8204
18 | 1.6577 | 0.07528 | -0.0244 | 22.0205
18.5 | 1.657 | 0.08207 | -0.0259 | 20.1901
19 | 1.6521 | 0.08961 | -0.028 | 18.4366
19.5 | 1.6486 | 0.09724 | -0.0305 | 16.9539
20 | 1.6427 | 0.10533 | -0.0335 | 15.5957

## 111. Re 10M Mach 0.50 (1)
BIGFOIL.COM POLAR EXPORT
NACA63-716 a=0.0
NACA63-716 a=0.0 |  |  |  | Cl Max: | 1.605 | at alpha= | 10 | deg
JavaFoil+Calcfoil stall+Eppler ext transition |  |  |  | L/D Max: | 119.248 | at alpha= | 4.5 | deg
Re: | 10000000 |  |  | Cd Min: | 0.00484 | at alpha= | -2.5 | deg
Mach: | 0.5 |  |  | Cl=0 at alpha= | -3.4648 | deg
|  |  |  | @ Cl=0.1, Cd= | 0.0048713
|  |  |  | @ Cl=0.4, Cd= | 0.0054307
|  |  |  | @ Cl=0.6, Cd= | 0.0060759
alpha (deg) | Cl | Cd | Cm | Cl/Cd
-20 | -0.95 | 0.15187 | -0.025 | -6.255
-19.5 | -0.921 | 0.14231 | -0.025 | -6.474
-19 | -0.896 | 0.14271 | -0.026 | -6.278
-18.5 | -0.866 | 0.13629 | -0.026 | -6.353
-18 | -0.836 | 0.13253 | -0.025 | -6.307
-17.5 | -0.805 | 0.12686 | -0.025 | -6.349
-17 | -0.777 | 0.11946 | -0.025 | -6.506
-16.5 | -0.749 | 0.11241 | -0.025 | -6.662
-16 | -0.721 | 0.1165 | -0.026 | -6.19
-15.5 | -0.692 | 0.10814 | -0.025 | -6.397
-15 | -0.663 | 0.10237 | -0.026 | -6.476
-14.5 | -0.636 | 0.09388 | -0.027 | -6.773
-14 | -0.608 | 0.08839 | -0.027 | -6.874
-13.5 | -0.58 | 0.08155 | -0.028 | -7.117
-13 | -0.553 | 0.0757 | -0.029 | -7.301
-12.5 | -0.518 | 0.08656 | -0.025 | -5.981
-12 | -0.489 | 0.0802 | -0.025 | -6.099
-11.5 | -0.461 | 0.07306 | -0.026 | -6.311
-11 | -0.433 | 0.06769 | -0.027 | -6.399
-10.5 | -0.406 | 0.06054 | -0.029 | -6.712
-10 | -0.381 | 0.05265 | -0.032 | -7.246
-9.5 | -0.345 | 0.06376 | -0.024 | -5.408
-9 | -0.317 | 0.05742 | -0.026 | -5.515
-8.5 | -0.289 | 0.05131 | -0.028 | -5.634
-8 | -0.259 | 0.05415 | -0.025 | -4.783
-7.5 | -0.231 | 0.04945 | -0.027 | -4.667
-7 | -0.203 | 0.0443 | -0.029 | -4.58
-6.5 | -0.325 | 0.01057 | -0.051 | -30.761
-6 | -0.316 | 0.00548 | -0.054 | -57.702
-5.5 | -0.267 | 0.00541 | -0.055 | -49.377
-5 | -0.208 | 0.00525 | -0.055 | -39.582
-4.5 | -0.143 | 0.00498 | -0.056 | -28.623
-4 | -0.074 | 0.00497 | -0.056 | -14.952
-3.5 | -0.005 | 0.00491 | -0.057 | -0.933
-3 | 0.066 | 0.0049 | -0.057 | 13.452
-2.5 | 0.137 | 0.00484 | -0.058 | 28.249
-2 | 0.208 | 0.00584 | -0.058 | 35.599
-1.5 | 0.28 | 0.00586 | -0.059 | 47.725
-1 | 0.351 | 0.0059 | -0.059 | 59.458
-0.5 | 0.422 | 0.00522 | -0.06 | 80.807
0 | 0.493 | 0.00578 | -0.06 | 85.242
0.5 | 0.561 | 0.00597 | -0.061 | 93.953
1 | 0.631 | 0.00616 | -0.062 | 102.352
1.5 | 0.701 | 0.00645 | -0.062 | 108.653
2 | 0.771 | 0.00671 | -0.063 | 114.823
2.5 | 0.833 | 0.00721 | -0.063 | 115.625
3 | 0.898 | 0.00765 | -0.063 | 117.356
3.5 | 0.962 | 0.00809 | -0.063 | 118.934
4 | 1.027 | 0.00861 | -0.064 | 119.213
4.5 | 1.09 | 0.00914 | -0.064 | 119.248
5 | 1.153 | 0.0098 | -0.064 | 117.706
5.5 | 1.215 | 0.01045 | -0.065 | 116.231
6 | 1.275 | 0.01143 | -0.065 | 111.52
6.5 | 1.333 | 0.0125 | -0.065 | 106.674
7 | 1.39 | 0.01368 | -0.066 | 101.674
7.5 | 1.446 | 0.01501 | -0.066 | 96.322
8 | 1.496 | 0.01657 | -0.066 | 90.265
8.5 | 1.539 | 0.01816 | -0.067 | 84.764
9 | 1.576 | 0.01982 | -0.067 | 79.509
9.5 | 1.597 | 0.02394 | -0.067 | 66.73
10 | 1.605 | 0.02652 | -0.068 | 60.512
10.5 | 1.588 | 0.02926 | -0.068 | 54.267
11 | 1.516 | 0.03282 | -0.068 | 46.187
11.5 | 1.109 | 0.03973 | -0.068 | 27.919
12 | 0.978 | 0.04623 | -0.068 | 21.147
12.5 | 1.006 | 0.04843 | -0.068 | 20.771
13 | 1.035 | 0.04949 | -0.068 | 20.919
13.5 | 1.058 | 0.0567 | -0.068 | 18.653
14 | 1.088 | 0.05659 | -0.069 | 19.227
14.5 | 1.116 | 0.05765 | -0.069 | 19.367
15 | 1.137 | 0.06647 | -0.069 | 17.098

## 112. Re 10M Mach 0.50 (2)
BIGFOIL.COM POLAR EXPORT
NACA63-716 a=0.0
NACA63-716 a=0.0 |  |  |  | Cl Max: | 1.5612 | at alpha= | 16 | deg
XFOIL ncrit=9 |  |  |  | L/D Max: | 445.51 | at alpha= | -0.5 | deg
Re: | 10000000 |  |  | Cd Min: | 0.15216 | at alpha= | 18.5 | deg
Mach: | 0.5 |  |  | Cl=0 at alpha= | -3.5461 | deg
|  |  |  | @ Cl=0.1, Cd= | 0.0010812
|  |  |  | @ Cl=0.4, Cd= | 0.00099028
|  |  |  | @ Cl=0.6, Cd= | 0.0048202
alpha (deg) | Cl | Cd | Cm | Cl/Cd
-6.5 | -0.4302 | 0.00184 | -0.0677 | -233.8043
-6 | -0.3575 | 0.00159 | -0.0659 | -224.8428
-5.5 | -0.2842 | 0.00144 | -0.0647 | -197.3611
-5 | -0.211 | 0.00132 | -0.0639 | -159.8485
-4.5 | -0.139 | 0.00121 | -0.0634 | -114.876
-4 | -0.066 | 0.00116 | -0.0633 | -56.8966
-3.5 | 0.0067 | 0.00112 | -0.0634 | 5.9821
-3 | 0.079 | 0.00109 | -0.0637 | 72.4771
-2.5 | 0.151 | 0.00106 | -0.0642 | 142.4528
-2 | 0.2226 | 0.00104 | -0.0648 | 214.0385
-1.5 | 0.2942 | 0.00102 | -0.0655 | 288.4314
-1 | 0.3654 | 0.001 | -0.0663 | 365.4
-0.5 | 0.4366 | 0.00098 | -0.0672 | 445.5102
0 | 0.5153 | 0.00557 | -0.0695 | 92.5135
0.5 | 0.5843 | 0.00484 | -0.0705 | 120.7231
1 | 0.6557 | 0.00475 | -0.0714 | 138.0421
1.5 | 0.7277 | 0.00473 | -0.0723 | 153.8478
2 | 0.7998 | 0.00477 | -0.0732 | 167.673
2.5 | 0.8719 | 0.00493 | -0.074 | 176.856
3 | 0.9444 | 0.00508 | -0.0747 | 185.9055
3.5 | 1.0163 | 0.00529 | -0.0752 | 192.1172
4 | 1.0875 | 0.00555 | -0.0755 | 195.9459
4.5 | 1.1576 | 0.00589 | -0.0755 | 196.5365
5 | 1.2268 | 0.00626 | -0.0752 | 195.9744
6 | 1.3565 | 0.00732 | -0.0728 | 185.3142
6.5 | 1.4174 | 0.0079 | -0.0707 | 179.4177
7 | 1.4703 | 0.00862 | -0.0673 | 170.5684
7.5 | 1.4849 | 0.00978 | -0.0582 | 151.8303
8 | 1.4996 | 0.01156 | -0.0507 | 129.7232
9 | 1.5266 | 0.01718 | -0.0397 | 88.8591
9.5 | 1.5357 | 0.02086 | -0.0351 | 73.6194
10 | 1.5493 | 0.02461 | -0.0314 | 62.9541
10.5 | 1.5569 | 0.02896 | -0.028 | 53.7604
11 | 1.5559 | 0.03413 | -0.0248 | 45.5875
12 | 1.5311 | 0.04636 | -0.0189 | 33.0263
12.5 | 1.5222 | 0.05281 | -0.0171 | 28.8241
13 | 1.5275 | 0.05859 | -0.016 | 26.071
13.5 | 1.5341 | 0.06457 | -0.0154 | 23.7587
14 | 1.5419 | 0.07082 | -0.0154 | 21.7721
14.5 | 1.5467 | 0.07762 | -0.0159 | 19.9266
15 | 1.5527 | 0.08461 | -0.0169 | 18.3513
15.5 | 1.5558 | 0.0922 | -0.0185 | 16.8742
16 | 1.5612 | 0.09985 | -0.0205 | 15.6355
16.5 | 1.5597 | 0.10853 | -0.0234 | 14.3711
17.5 | 1.5487 | 0.12771 | -0.0314 | 12.1267
18 | 1.5289 | 0.13948 | -0.0376 | 10.9614
18.5 | 1.504 | 0.15216 | -0.0451 | 9.8843

## 113. Re 12M Mach 0.00 (1)
BIGFOIL.COM POLAR EXPORT
NACA63-716 a=0.0
NACA63-716 a=0.0 |  |  |  | Cl Max: | 1.702 | at alpha= | 13.5 | deg
JavaFoil+Calcfoil stall+Eppler ext transition |  |  |  | L/D Max: | 136.564 | at alpha= | 5.5 | deg
Re: | 12000000 |  |  | Cd Min: | 0.00476 | at alpha= | -3 | deg
Mach: | 0 |  |  | Cl=0 at alpha= | -3.4672 | deg
|  |  |  | @ Cl=0.1, Cd= | 0.0052663
|  |  |  | @ Cl=0.4, Cd= | 0.0053352
|  |  |  | @ Cl=0.6, Cd= | 0.005704
alpha (deg) | Cl | Cd | Cm | Cl/Cd
-16 | -0.569 | 0.1066 | -0.022 | -5.336
-15.5 | -0.58 | 0.10146 | -0.023 | -5.712
-15 | -0.589 | 0.09588 | -0.023 | -6.144
-14.5 | -0.597 | 0.09037 | -0.024 | -6.604
-14 | -0.603 | 0.08482 | -0.024 | -7.105
-13.5 | -0.606 | 0.07934 | -0.025 | -7.64
-13 | -0.604 | 0.07713 | -0.024 | -7.836
-12.5 | -0.602 | 0.07175 | -0.025 | -8.394
-12 | -0.598 | 0.06626 | -0.026 | -9.019
-11.5 | -0.593 | 0.05832 | -0.028 | -10.164
-11 | -0.679 | 0.01158 | -0.041 | -58.622
-10.5 | -0.678 | 0.00588 | -0.043 | -115.248
-10 | -0.652 | 0.00571 | -0.044 | -114.179
-9.5 | -0.621 | 0.00551 | -0.044 | -112.656
-9 | -0.586 | 0.0055 | -0.044 | -106.651
-8.5 | -0.547 | 0.00529 | -0.045 | -103.342
-8 | -0.504 | 0.00521 | -0.045 | -96.719
-7.5 | -0.457 | 0.00513 | -0.046 | -89.078
-7 | -0.407 | 0.00514 | -0.046 | -79.286
-6.5 | -0.355 | 0.00511 | -0.046 | -69.472
-6 | -0.3 | 0.00483 | -0.047 | -62.049
-5.5 | -0.243 | 0.00478 | -0.047 | -50.841
-5 | -0.185 | 0.00478 | -0.048 | -38.684
-4.5 | -0.125 | 0.00479 | -0.048 | -26.172
-4 | -0.065 | 0.00477 | -0.049 | -13.606
-3.5 | -0.004 | 0.00477 | -0.049 | -0.837
-3 | 0.057 | 0.00476 | -0.049 | 12.029
-2.5 | 0.119 | 0.00549 | -0.05 | 21.619
-2 | 0.18 | 0.00552 | -0.05 | 32.671
-1.5 | 0.242 | 0.00553 | -0.051 | 43.823
-1 | 0.304 | 0.00625 | -0.051 | 48.653
-0.5 | 0.365 | 0.00529 | -0.052 | 69.044
0 | 0.427 | 0.00537 | -0.052 | 79.46
0.5 | 0.487 | 0.00548 | -0.053 | 88.821
1 | 0.548 | 0.0056 | -0.053 | 97.771
1.5 | 0.608 | 0.00572 | -0.054 | 106.371
2 | 0.669 | 0.00594 | -0.054 | 112.642
2.5 | 0.73 | 0.00616 | -0.055 | 118.397
3 | 0.79 | 0.00642 | -0.055 | 123.022
3.5 | 0.85 | 0.00667 | -0.056 | 127.551
4 | 0.91 | 0.00698 | -0.056 | 130.51
4.5 | 0.97 | 0.00727 | -0.057 | 133.482
5 | 1.03 | 0.00768 | -0.057 | 134.175
5.5 | 1.081 | 0.00792 | -0.057 | 136.564
6 | 1.135 | 0.00842 | -0.058 | 134.853
6.5 | 1.189 | 0.00893 | -0.058 | 133.168
7 | 1.242 | 0.0095 | -0.058 | 130.795
7.5 | 1.295 | 0.01011 | -0.059 | 128.091
8 | 1.345 | 0.01086 | -0.059 | 123.906
8.5 | 1.394 | 0.0116 | -0.059 | 120.142
9 | 1.441 | 0.01236 | -0.06 | 116.536
9.5 | 1.485 | 0.01319 | -0.06 | 112.625
10 | 1.523 | 0.01523 | -0.06 | 100.026
10.5 | 1.562 | 0.01626 | -0.061 | 96.054
11 | 1.597 | 0.01741 | -0.061 | 91.733
11.5 | 1.629 | 0.01848 | -0.061 | 88.137
12 | 1.656 | 0.01964 | -0.062 | 84.301
12.5 | 1.678 | 0.02099 | -0.062 | 79.96
13 | 1.694 | 0.02231 | -0.062 | 75.916
13.5 | 1.702 | 0.02381 | -0.063 | 71.476
14 | 1.7 | 0.02546 | -0.063 | 66.777
14.5 | 1.692 | 0.02725 | -0.063 | 62.113
15 | 1.678 | 0.02938 | -0.064 | 57.112
15.5 | 1.657 | 0.03156 | -0.064 | 52.499
16 | 1.631 | 0.03383 | -0.064 | 48.203
16.5 | 1.6 | 0.03601 | -0.064 | 44.422
17 | 1.563 | 0.03883 | -0.065 | 40.26
17.5 | 1.522 | 0.04195 | -0.065 | 36.287
18 | 1.477 | 0.04596 | -0.065 | 32.137
18.5 | 1.431 | 0.04873 | -0.065 | 29.372

## 114. Re 12M Mach 0.00 (2)
BIGFOIL.COM POLAR EXPORT
NACA63-716 a=0.0
NACA63-716 a=0.0 |  |  |  | Cl Max: | 1.7291 | at alpha= | 20 | deg
XFOIL ncrit=9 |  |  |  | L/D Max: | 186.896 | at alpha= | 5.5 | deg
Re: | 12000000 |  |  | Cd Min: | 0.07713 | at alpha= | 20 | deg
Mach: | 0 |  |  | Cl=0 at alpha= | -3.532 | deg
|  |  |  | @ Cl=0.1, Cd= | 0.0056069
|  |  |  | @ Cl=0.4, Cd= | 0.0051805
|  |  |  | @ Cl=0.6, Cd= | 0.0043186
alpha (deg) | Cl | Cd | Cm | Cl/Cd
-20 | -1.4978 | 0.03245 | -0.0763 | -46.1572
-19.5 | -1.4942 | 0.02882 | -0.0756 | -51.8459
-19 | -1.4795 | 0.0264 | -0.0743 | -56.0417
-18.5 | -1.4677 | 0.02407 | -0.0721 | -60.9763
-18 | -1.4586 | 0.02195 | -0.0687 | -66.451
-17.5 | -1.4475 | 0.0204 | -0.064 | -70.9559
-17 | -1.4309 | 0.01925 | -0.0589 | -74.3325
-16.5 | -1.3949 | 0.01827 | -0.0567 | -76.3492
-16 | -1.3567 | 0.01718 | -0.0547 | -78.9697
-15.5 | -1.3117 | 0.01649 | -0.0535 | -79.5452
-15 | -1.2673 | 0.01559 | -0.0523 | -81.2893
-14.5 | -1.221 | 0.01471 | -0.0512 | -83.0048
-14 | -1.1716 | 0.01406 | -0.0505 | -83.3286
-13.5 | -1.122 | 0.01332 | -0.0498 | -84.2342
-13 | -1.071 | 0.01266 | -0.0493 | -84.5972
-12.5 | -1.0188 | 0.01206 | -0.0489 | -84.4776
-12 | -0.9659 | 0.01149 | -0.0486 | -84.0644
-11.5 | -0.9125 | 0.01091 | -0.0483 | -83.6389
-11 | -0.859 | 0.01027 | -0.0481 | -83.6417
-10.5 | -0.8045 | 0.00972 | -0.0479 | -82.7675
-10 | -0.7493 | 0.00921 | -0.0479 | -81.3572
-9.5 | -0.6935 | 0.00879 | -0.048 | -78.8965
-9 | -0.637 | 0.00839 | -0.0481 | -75.9237
-8.5 | -0.5802 | 0.00803 | -0.0483 | -72.254
-8 | -0.5229 | 0.0077 | -0.0486 | -67.9091
-7.5 | -0.4655 | 0.00738 | -0.0489 | -63.0759
-7 | -0.4075 | 0.00712 | -0.0493 | -57.2331
-6.5 | -0.3492 | 0.00689 | -0.0497 | -50.6821
-6 | -0.291 | 0.00661 | -0.0502 | -44.0242
-5.5 | -0.2331 | 0.00626 | -0.0506 | -37.2364
-5 | -0.1741 | 0.00609 | -0.0512 | -28.5878
-4.5 | -0.1149 | 0.00596 | -0.0518 | -19.2785
-4 | -0.0555 | 0.00584 | -0.0525 | -9.5034
-3.5 | 0.0038 | 0.00575 | -0.0532 | 0.66087
-3 | 0.0634 | 0.00565 | -0.0539 | 11.2212
-2.5 | 0.1228 | 0.00558 | -0.0546 | 22.0072
-2 | 0.1824 | 0.00551 | -0.0554 | 33.1034
-1.5 | 0.2419 | 0.00547 | -0.0561 | 44.223
-1 | 0.3015 | 0.00539 | -0.0569 | 55.9369
-0.5 | 0.3607 | 0.0053 | -0.0577 | 68.0566
0 | 0.4199 | 0.00512 | -0.0586 | 82.0117
0.5 | 0.4784 | 0.0048 | -0.0595 | 99.6667
1 | 0.5368 | 0.00446 | -0.0604 | 120.3587
1.5 | 0.5958 | 0.00432 | -0.0613 | 137.9167
2 | 0.6546 | 0.0043 | -0.0621 | 152.2326
2.5 | 0.7136 | 0.0044 | -0.063 | 162.1818
3 | 0.7725 | 0.00452 | -0.0639 | 170.9071
3.5 | 0.8311 | 0.00467 | -0.0647 | 177.9657
4 | 0.889 | 0.00488 | -0.0655 | 182.1721
4.5 | 0.9466 | 0.0051 | -0.0662 | 185.6078
5 | 1.003 | 0.00542 | -0.0669 | 185.0554
5.5 | 1.0597 | 0.00567 | -0.0675 | 186.8959
6 | 1.1151 | 0.00601 | -0.068 | 185.5408
6.5 | 1.1702 | 0.00634 | -0.0685 | 184.5741
7 | 1.2228 | 0.00684 | -0.0686 | 178.7719
7.5 | 1.2707 | 0.00761 | -0.068 | 166.9777
8 | 1.3203 | 0.00816 | -0.0677 | 161.8015
8.5 | 1.3687 | 0.0087 | -0.0672 | 157.3218
9 | 1.4137 | 0.00931 | -0.0661 | 151.8475
9.5 | 1.4518 | 0.00999 | -0.0638 | 145.3253
10 | 1.4908 | 0.01064 | -0.0618 | 140.1128
10.5 | 1.5036 | 0.01162 | -0.0552 | 129.3976
11 | 1.5133 | 0.01308 | -0.0494 | 115.6957
11.5 | 1.5335 | 0.01456 | -0.0457 | 105.3228
12 | 1.552 | 0.01637 | -0.0425 | 94.8076
12.5 | 1.5747 | 0.01814 | -0.04 | 86.8082
13 | 1.5948 | 0.02021 | -0.0377 | 78.9114
13.5 | 1.6143 | 0.02249 | -0.0357 | 71.7786
14 | 1.6345 | 0.02483 | -0.0341 | 65.8276
14.5 | 1.6499 | 0.02765 | -0.0324 | 59.6709
15 | 1.6661 | 0.03063 | -0.0312 | 54.3944
15.5 | 1.6802 | 0.03392 | -0.0301 | 49.5342
16 | 1.6947 | 0.03724 | -0.0292 | 45.5075
16.5 | 1.7019 | 0.04131 | -0.0283 | 41.1983
17 | 1.7091 | 0.04554 | -0.0276 | 37.5296
17.5 | 1.7133 | 0.0502 | -0.0271 | 34.1295
18 | 1.7224 | 0.05456 | -0.0271 | 31.5689
18.5 | 1.7264 | 0.0596 | -0.0274 | 28.9664
19 | 1.7286 | 0.06509 | -0.028 | 26.5571
19.5 | 1.7286 | 0.07103 | -0.0291 | 24.3362
20 | 1.7291 | 0.07713 | -0.0305 | 22.418

## 115. Re 12M Mach 0.10 (1)
BIGFOIL.COM POLAR EXPORT
NACA63-716 a=0.0
NACA63-716 a=0.0 |  |  |  | Cl Max: | 1.699 | at alpha= | 13.5 | deg
JavaFoil+Calcfoil stall+Eppler ext transition |  |  |  | L/D Max: | 144.09 | at alpha= | 5 | deg
Re: | 12000000 |  |  | Cd Min: | 0.00476 | at alpha= | -3 | deg
Mach: | 0.1 |  |  | Cl=0 at alpha= | -3.4677 | deg
|  |  |  | @ Cl=0.1, Cd= | 0.0052626
|  |  |  | @ Cl=0.4, Cd= | 0.0053485
|  |  |  | @ Cl=0.6, Cd= | 0.0057647
alpha (deg) | Cl | Cd | Cm | Cl/Cd
-15.5 | -0.546 | 0.10348 | -0.022 | -5.272
-15 | -0.558 | 0.09748 | -0.023 | -5.727
-14.5 | -0.569 | 0.09204 | -0.023 | -6.185
-14 | -0.578 | 0.0864 | -0.024 | -6.69
-13.5 | -0.583 | 0.08364 | -0.024 | -6.968
-13 | -0.588 | 0.07603 | -0.025 | -7.736
-12.5 | -0.587 | 0.0731 | -0.025 | -8.028
-12 | -0.584 | 0.068 | -0.026 | -8.59
-11.5 | -0.579 | 0.06234 | -0.027 | -9.283
-11 | -0.64 | 0.01916 | -0.039 | -33.404
-10.5 | -0.659 | 0.00981 | -0.043 | -67.196
-10 | -0.648 | 0.00575 | -0.044 | -112.652
-9.5 | -0.619 | 0.00555 | -0.044 | -111.472
-9 | -0.585 | 0.00552 | -0.045 | -105.839
-8.5 | -0.546 | 0.00531 | -0.045 | -102.902
-8 | -0.504 | 0.00523 | -0.045 | -96.436
-7.5 | -0.458 | 0.00514 | -0.046 | -89.003
-7 | -0.408 | 0.00515 | -0.046 | -79.309
-6.5 | -0.356 | 0.00512 | -0.047 | -69.569
-6 | -0.301 | 0.00484 | -0.047 | -62.219
-5.5 | -0.244 | 0.00479 | -0.047 | -51.01
-5 | -0.186 | 0.00478 | -0.048 | -38.832
-4.5 | -0.126 | 0.00479 | -0.048 | -26.279
-4 | -0.065 | 0.00479 | -0.049 | -13.638
-3.5 | -0.004 | 0.00477 | -0.049 | -0.841
-3 | 0.058 | 0.00476 | -0.05 | 12.084
-2.5 | 0.119 | 0.00549 | -0.05 | 21.715
-2 | 0.181 | 0.00552 | -0.051 | 32.824
-1.5 | 0.244 | 0.00553 | -0.051 | 44.032
-1 | 0.305 | 0.00625 | -0.052 | 48.845
-0.5 | 0.367 | 0.00529 | -0.052 | 69.358
0 | 0.429 | 0.0054 | -0.053 | 79.429
0.5 | 0.489 | 0.00552 | -0.053 | 88.53
1 | 0.55 | 0.00565 | -0.054 | 97.429
1.5 | 0.611 | 0.00579 | -0.054 | 105.649
2 | 0.672 | 0.00597 | -0.055 | 112.575
2.5 | 0.733 | 0.00622 | -0.055 | 117.99
3 | 0.794 | 0.00644 | -0.056 | 123.259
3.5 | 0.855 | 0.00673 | -0.056 | 126.924
4 | 0.915 | 0.00698 | -0.057 | 131
4.5 | 0.975 | 0.00736 | -0.057 | 132.562
5 | 1.031 | 0.00716 | -0.057 | 144.09
5.5 | 1.086 | 0.00799 | -0.058 | 135.876
6 | 1.14 | 0.00848 | -0.058 | 134.503
6.5 | 1.194 | 0.009 | -0.058 | 132.602
7 | 1.247 | 0.0096 | -0.059 | 129.976
7.5 | 1.3 | 0.01023 | -0.059 | 127.061
8 | 1.351 | 0.011 | -0.059 | 122.795
8.5 | 1.399 | 0.01176 | -0.06 | 118.972
9 | 1.446 | 0.01252 | -0.06 | 115.488
9.5 | 1.49 | 0.01339 | -0.06 | 111.33
10 | 1.528 | 0.01549 | -0.06 | 98.657
10.5 | 1.567 | 0.01654 | -0.061 | 94.715
11 | 1.602 | 0.01769 | -0.061 | 90.528
11.5 | 1.632 | 0.01883 | -0.061 | 86.68
12 | 1.658 | 0.02004 | -0.062 | 82.72
12.5 | 1.679 | 0.02138 | -0.062 | 78.544
13 | 1.693 | 0.02281 | -0.063 | 74.221
13.5 | 1.699 | 0.02438 | -0.063 | 69.686
14 | 1.694 | 0.02607 | -0.063 | 64.987
14.5 | 1.683 | 0.02795 | -0.063 | 60.199
15 | 1.665 | 0.03007 | -0.064 | 55.348
15.5 | 1.639 | 0.03234 | -0.064 | 50.681
16 | 1.608 | 0.03466 | -0.064 | 46.408
16.5 | 1.572 | 0.03699 | -0.065 | 42.497
17 | 1.53 | 0.04016 | -0.065 | 38.092
17.5 | 1.483 | 0.04329 | -0.065 | 34.267
18 | 1.433 | 0.04699 | -0.065 | 30.498
18.5 | 1.38 | 0.05102 | -0.065 | 27.04

## 116. Re 12M Mach 0.10 (2)
BIGFOIL.COM POLAR EXPORT
NACA63-716 a=0.0
NACA63-716 a=0.0 |  |  |  | Cl Max: | 1.7211 | at alpha= | 19.5 | deg
XFOIL ncrit=9 |  |  |  | L/D Max: | 187.211 | at alpha= | 5.5 | deg
Re: | 12000000 |  |  | Cd Min: | 0.08072 | at alpha= | 20 | deg
Mach: | 0.1 |  |  | Cl=0 at alpha= | -3.5327 | deg
|  |  |  | @ Cl=0.1, Cd= | 0.0056178
|  |  |  | @ Cl=0.4, Cd= | 0.0051951
|  |  |  | @ Cl=0.6, Cd= | 0.00432
alpha (deg) | Cl | Cd | Cm | Cl/Cd
-20 | -1.4533 | 0.03885 | -0.0784 | -37.408
-19.5 | -1.46 | 0.03361 | -0.0793 | -43.4395
-19 | -1.4513 | 0.03021 | -0.0788 | -48.0404
-18.5 | -1.445 | 0.027 | -0.0774 | -53.5185
-18 | -1.4409 | 0.02411 | -0.0748 | -59.7636
-17.5 | -1.4309 | 0.02202 | -0.0711 | -64.9818
-17 | -1.4221 | 0.02043 | -0.0657 | -69.6084
-16.5 | -1.3984 | 0.01936 | -0.0613 | -72.2314
-16 | -1.3638 | 0.01808 | -0.0587 | -75.4314
-15.5 | -1.3196 | 0.01731 | -0.0571 | -76.2334
-15 | -1.2763 | 0.01629 | -0.0554 | -78.3487
-14.5 | -1.2307 | 0.0153 | -0.054 | -80.4379
-14 | -1.1812 | 0.01459 | -0.053 | -80.9596
-13.5 | -1.1316 | 0.01376 | -0.052 | -82.2384
-13 | -1.0803 | 0.01304 | -0.0513 | -82.8451
-12.5 | -1.0277 | 0.0124 | -0.0507 | -82.879
-12 | -0.9742 | 0.01178 | -0.0502 | -82.6995
-11.5 | -0.9205 | 0.01114 | -0.0498 | -82.6302
-11 | -0.866 | 0.01053 | -0.0495 | -82.2412
-10.5 | -0.8112 | 0.00992 | -0.0492 | -81.7742
-10 | -0.7556 | 0.00936 | -0.049 | -80.7265
-9.5 | -0.6992 | 0.0089 | -0.0489 | -78.5618
-9 | -0.6423 | 0.00848 | -0.049 | -75.7429
-8.5 | -0.5849 | 0.00811 | -0.0491 | -72.1208
-8 | -0.5271 | 0.00776 | -0.0493 | -67.9253
-7.5 | -0.4691 | 0.00743 | -0.0495 | -63.1359
-7 | -0.4106 | 0.00716 | -0.0498 | -57.3464
-6.5 | -0.3517 | 0.00693 | -0.0502 | -50.7504
-6 | -0.293 | 0.00666 | -0.0506 | -43.994
-5.5 | -0.2347 | 0.00628 | -0.051 | -37.3726
-5 | -0.1753 | 0.0061 | -0.0516 | -28.7377
-4.5 | -0.1157 | 0.00597 | -0.0522 | -19.3802
-4 | -0.0558 | 0.00585 | -0.0528 | -9.5385
-3.5 | 0.0039 | 0.00575 | -0.0535 | 0.67826
-3 | 0.0639 | 0.00566 | -0.0542 | 11.2898
-2.5 | 0.1238 | 0.00559 | -0.055 | 22.1467
-2 | 0.1838 | 0.00552 | -0.0557 | 33.2971
-1.5 | 0.2437 | 0.00548 | -0.0565 | 44.4708
-1 | 0.3036 | 0.0054 | -0.0573 | 56.2222
-0.5 | 0.3633 | 0.0053 | -0.0581 | 68.5472
0 | 0.4228 | 0.00513 | -0.0589 | 82.4172
0.5 | 0.4818 | 0.00481 | -0.0598 | 100.1663
1 | 0.5404 | 0.00446 | -0.0607 | 121.1659
1.5 | 0.5999 | 0.00432 | -0.0616 | 138.8657
2 | 0.6591 | 0.00431 | -0.0625 | 152.9234
2.5 | 0.7185 | 0.00441 | -0.0634 | 162.9252
3 | 0.7778 | 0.00454 | -0.0642 | 171.3216
3.5 | 0.8368 | 0.00468 | -0.0651 | 178.8034
4 | 0.8952 | 0.00489 | -0.0658 | 183.0675
4.5 | 0.9532 | 0.00512 | -0.0666 | 186.1719
5 | 1.0099 | 0.00545 | -0.0672 | 185.3028
5.5 | 1.0671 | 0.0057 | -0.0678 | 187.2105
6 | 1.1229 | 0.00604 | -0.0683 | 185.9106
6.5 | 1.1783 | 0.00638 | -0.0687 | 184.6865
7 | 1.2313 | 0.00688 | -0.0687 | 178.968
7.5 | 1.2794 | 0.00766 | -0.0681 | 167.0235
8 | 1.3289 | 0.00823 | -0.0677 | 161.4702
8.5 | 1.3772 | 0.00878 | -0.067 | 156.8565
9 | 1.422 | 0.0094 | -0.0658 | 151.2766
9.5 | 1.4589 | 0.0101 | -0.0632 | 144.4455
10 | 1.4964 | 0.01079 | -0.0608 | 138.684
10.5 | 1.5037 | 0.01186 | -0.0533 | 126.7875
11 | 1.5147 | 0.01346 | -0.0479 | 112.5334
11.5 | 1.5343 | 0.01509 | -0.0443 | 101.6766
12 | 1.5526 | 0.01703 | -0.0411 | 91.1685
12.5 | 1.5759 | 0.01887 | -0.0387 | 83.5135
13 | 1.5947 | 0.02114 | -0.0364 | 75.4352
13.5 | 1.6145 | 0.02349 | -0.0345 | 68.7314
14 | 1.6333 | 0.02607 | -0.0328 | 62.6506
14.5 | 1.6493 | 0.02898 | -0.0313 | 56.9117
15 | 1.6645 | 0.03218 | -0.0301 | 51.7247
15.5 | 1.6775 | 0.03571 | -0.0291 | 46.9756
16 | 1.69 | 0.03926 | -0.0281 | 43.0464
16.5 | 1.6983 | 0.04331 | -0.0272 | 39.2127
17 | 1.7031 | 0.04789 | -0.0265 | 35.5627
17.5 | 1.7064 | 0.05283 | -0.0262 | 32.2998
18 | 1.715 | 0.05738 | -0.0263 | 29.8885
18.5 | 1.7168 | 0.06287 | -0.0268 | 27.3071
19 | 1.7188 | 0.06854 | -0.0276 | 25.0773
19.5 | 1.7211 | 0.07436 | -0.0287 | 23.1455
20 | 1.7208 | 0.08072 | -0.0303 | 21.3181

## 117. Re 12M Mach 0.25 (1)
BIGFOIL.COM POLAR EXPORT
NACA63-716 a=0.0
NACA63-716 a=0.0 |  |  |  | Cl Max: | 1.677 | at alpha= | 12.5 | deg
JavaFoil+Calcfoil stall+Eppler ext transition |  |  |  | L/D Max: | 138.787 | at alpha= | 4.5 | deg
Re: | 12000000 |  |  | Cd Min: | 0.00477 | at alpha= | -3 | deg
Mach: | 0.25 |  |  | Cl=0 at alpha= | -3.4682 | deg
|  |  |  | @ Cl=0.1, Cd= | 0.0052569
|  |  |  | @ Cl=0.4, Cd= | 0.0053952
|  |  |  | @ Cl=0.6, Cd= | 0.0057911
alpha (deg) | Cl | Cd | Cm | Cl/Cd
-14 | -0.36 | 0.0954 | -0.022 | -3.773
-13.5 | -0.397 | 0.0914 | -0.022 | -4.341
-13 | -0.429 | 0.0855 | -0.022 | -5.015
-12.5 | -0.456 | 0.07969 | -0.023 | -5.718
-12 | -0.476 | 0.07431 | -0.024 | -6.413
-11.5 | -0.492 | 0.06837 | -0.025 | -7.195
-11 | -0.5 | 0.06461 | -0.025 | -7.734
-10.5 | -0.504 | 0.05722 | -0.028 | -8.813
-10 | -0.498 | 0.05456 | -0.028 | -9.125
-9.5 | -0.542 | 0.01975 | -0.04 | -27.427
-9 | -0.57 | 0.00569 | -0.046 | -100.188
-8.5 | -0.539 | 0.00544 | -0.046 | -99.205
-8 | -0.503 | 0.00534 | -0.047 | -94.159
-7.5 | -0.46 | 0.0053 | -0.047 | -86.847
-7 | -0.413 | 0.00516 | -0.047 | -80.088
-6.5 | -0.362 | 0.00523 | -0.048 | -69.223
-6 | -0.307 | 0.00503 | -0.048 | -61.103
-5.5 | -0.25 | 0.00486 | -0.049 | -51.384
-5 | -0.19 | 0.00482 | -0.049 | -39.454
-4.5 | -0.129 | 0.00479 | -0.05 | -26.955
-4 | -0.067 | 0.00479 | -0.05 | -13.986
-3.5 | -0.004 | 0.00478 | -0.051 | -0.862
-3 | 0.059 | 0.00477 | -0.051 | 12.389
-2.5 | 0.123 | 0.00553 | -0.052 | 22.157
-2 | 0.186 | 0.00555 | -0.052 | 33.54
-1.5 | 0.25 | 0.00559 | -0.053 | 44.767
-1 | 0.314 | 0.00564 | -0.053 | 55.686
-0.5 | 0.377 | 0.00537 | -0.054 | 70.332
0 | 0.441 | 0.00544 | -0.054 | 81.063
0.5 | 0.502 | 0.00558 | -0.055 | 89.993
1 | 0.565 | 0.00573 | -0.055 | 98.718
1.5 | 0.628 | 0.00584 | -0.056 | 107.528
2 | 0.691 | 0.00612 | -0.056 | 112.883
2.5 | 0.753 | 0.00633 | -0.057 | 118.958
3 | 0.816 | 0.00661 | -0.057 | 123.473
3.5 | 0.878 | 0.00693 | -0.058 | 126.572
4 | 0.94 | 0.00723 | -0.058 | 129.927
4.5 | 0.997 | 0.00718 | -0.058 | 138.787
5 | 1.053 | 0.00793 | -0.059 | 132.798
5.5 | 1.11 | 0.00838 | -0.059 | 132.348
6 | 1.166 | 0.00893 | -0.059 | 130.51
6.5 | 1.221 | 0.00951 | -0.06 | 128.334
7 | 1.275 | 0.01017 | -0.06 | 125.327
7.5 | 1.329 | 0.01093 | -0.06 | 121.536
8 | 1.38 | 0.01177 | -0.061 | 117.182
8.5 | 1.428 | 0.01265 | -0.061 | 112.862
9 | 1.474 | 0.01352 | -0.061 | 109.075
9.5 | 1.518 | 0.01453 | -0.062 | 104.458
10 | 1.554 | 0.01684 | -0.062 | 92.29
10.5 | 1.59 | 0.01816 | -0.062 | 87.583
11 | 1.621 | 0.01941 | -0.063 | 83.549
11.5 | 1.646 | 0.02072 | -0.063 | 79.438
12 | 1.665 | 0.02223 | -0.063 | 74.874
12.5 | 1.677 | 0.02388 | -0.064 | 70.216
13 | 1.677 | 0.02555 | -0.064 | 65.639
13.5 | 1.666 | 0.02757 | -0.064 | 60.409
14 | 1.639 | 0.02973 | -0.064 | 55.134
14.5 | 1.601 | 0.03219 | -0.065 | 49.726
15 | 1.551 | 0.03488 | -0.065 | 44.453
15.5 | 1.489 | 0.03773 | -0.065 | 39.477
16 | 1.416 | 0.04183 | -0.065 | 33.865
16.5 | 1.334 | 0.04565 | -0.065 | 29.229
17 | 1.242 | 0.05072 | -0.065 | 24.494
17.5 | 1.143 | 0.05628 | -0.065 | 20.317

## 118. Re 12M Mach 0.25 (2)
BIGFOIL.COM POLAR EXPORT
NACA63-716 a=0.0
NACA63-716 a=0.0 |  |  |  | Cl Max: | 1.6777 | at alpha= | 18 | deg
XFOIL ncrit=9 |  |  |  | L/D Max: | 189.76 | at alpha= | 5.5 | deg
Re: | 12000000 |  |  | Cd Min: | 0.19316 | at alpha= | -19.5 | deg
Mach: | 0.25 |  |  | Cl=0 at alpha= | -3.5385 | deg
|  |  |  | @ Cl=0.1, Cd= | 0.0056623
|  |  |  | @ Cl=0.4, Cd= | 0.0052509
|  |  |  | @ Cl=0.6, Cd= | 0.004418
alpha (deg) | Cl | Cd | Cm | Cl/Cd
-19.5 | -0.622 | 0.19316 | 0.0214 | -3.2201
-19 | -0.6058 | 0.18618 | 0.0166 | -3.2538
-18.5 | -0.5986 | 0.17671 | 0.0108 | -3.3875
-18 | -0.5891 | 0.16803 | 0.0053 | -3.5059
-17.5 | -0.5881 | 0.15725 | -0.0013 | -3.7399
-17 | -0.5845 | 0.14747 | -0.0074 | -3.9635
-16.5 | -1.02 | 0.05713 | -0.074 | -17.854
-16 | -1.095 | 0.04212 | -0.0847 | -25.9972
-15.5 | -1.1103 | 0.03582 | -0.0865 | -30.9966
-15 | -1.1533 | 0.02888 | -0.0853 | -39.9342
-14.5 | -1.1892 | 0.02434 | -0.0785 | -48.8578
-14 | -1.1815 | 0.02182 | -0.0723 | -54.1476
-13.5 | -1.1561 | 0.01903 | -0.0682 | -60.7514
-13 | -1.1156 | 0.01705 | -0.0652 | -65.4311
-12.5 | -1.0671 | 0.01557 | -0.0629 | -68.5356
-12 | -1.015 | 0.01432 | -0.061 | -70.8799
-11.5 | -0.9613 | 0.01312 | -0.0593 | -73.2698
-11 | -0.9043 | 0.01226 | -0.0579 | -73.7602
-10.5 | -0.8471 | 0.01137 | -0.0568 | -74.5031
-10 | -0.7897 | 0.01048 | -0.0557 | -75.3531
-9.5 | -0.7313 | 0.00969 | -0.0548 | -75.4696
-9 | -0.6717 | 0.00908 | -0.0541 | -73.9758
-8.5 | -0.6113 | 0.00856 | -0.0537 | -71.4136
-8 | -0.5505 | 0.00813 | -0.0534 | -67.7122
-7.5 | -0.4894 | 0.00773 | -0.0532 | -63.3118
-7 | -0.4281 | 0.0074 | -0.0531 | -57.8514
-6.5 | -0.3664 | 0.00709 | -0.0532 | -51.6784
-6 | -0.3046 | 0.00686 | -0.0534 | -44.4023
-5.5 | -0.2431 | 0.00654 | -0.0536 | -37.1713
-5 | -0.182 | 0.0062 | -0.0539 | -29.3548
-4.5 | -0.1197 | 0.00604 | -0.0544 | -19.8179
-4 | -0.0575 | 0.00591 | -0.0549 | -9.7293
-3.5 | 0.0048 | 0.0058 | -0.0555 | 0.82759
-3 | 0.067 | 0.00571 | -0.0562 | 11.7338
-2.5 | 0.1293 | 0.00562 | -0.0569 | 23.0071
-2 | 0.1915 | 0.00556 | -0.0576 | 34.4424
-1.5 | 0.2537 | 0.00551 | -0.0584 | 46.0436
-1 | 0.3158 | 0.00545 | -0.0592 | 57.945
-0.5 | 0.3777 | 0.00534 | -0.06 | 70.7303
0.5 | 0.5004 | 0.00485 | -0.0618 | 103.1753
1 | 0.561 | 0.0045 | -0.0627 | 124.6667
1.5 | 0.6228 | 0.00437 | -0.0636 | 142.5172
2 | 0.6844 | 0.00436 | -0.0645 | 156.9725
2.5 | 0.746 | 0.00447 | -0.0654 | 166.8904
3 | 0.8076 | 0.00461 | -0.0662 | 175.1844
3.5 | 0.8689 | 0.00478 | -0.067 | 181.7782
4 | 0.9297 | 0.00498 | -0.0678 | 186.6867
4.5 | 0.99 | 0.00522 | -0.0684 | 189.6552
5 | 1.0488 | 0.00557 | -0.0689 | 188.2944
5.5 | 1.1082 | 0.00584 | -0.0694 | 189.7603
6 | 1.1661 | 0.00622 | -0.0696 | 187.4759
6.5 | 1.2235 | 0.00659 | -0.0698 | 185.6601
7 | 1.2787 | 0.00707 | -0.0696 | 180.8628
7.5 | 1.3267 | 0.00794 | -0.0684 | 167.0907
8 | 1.3753 | 0.00862 | -0.0671 | 159.5476
8.5 | 1.4218 | 0.00928 | -0.0655 | 153.2112
9 | 1.4635 | 0.00996 | -0.063 | 146.9378
9.5 | 1.4867 | 0.01067 | -0.0573 | 139.3346
10 | 1.4949 | 0.01206 | -0.0502 | 123.9552
10.5 | 1.5127 | 0.01374 | -0.0456 | 110.0946
11 | 1.5249 | 0.01605 | -0.0411 | 95.0093
11.5 | 1.5394 | 0.01857 | -0.0376 | 82.8971
12 | 1.5579 | 0.0211 | -0.0348 | 73.8341
12.5 | 1.5784 | 0.02368 | -0.0326 | 66.6554
13 | 1.595 | 0.02677 | -0.0307 | 59.5816
13.5 | 1.6132 | 0.03 | -0.0293 | 53.7733
14 | 1.635 | 0.03341 | -0.0289 | 48.9374
14.5 | 1.645 | 0.03738 | -0.0273 | 44.0075
15 | 1.6501 | 0.04134 | -0.0249 | 39.9153
15.5 | 1.6574 | 0.04578 | -0.0237 | 36.2036
16 | 1.663 | 0.05051 | -0.0228 | 32.9242
16.5 | 1.6697 | 0.05542 | -0.0224 | 30.1281
17 | 1.6708 | 0.0611 | -0.0224 | 27.3453
17.5 | 1.6702 | 0.06734 | -0.023 | 24.8025
18 | 1.6777 | 0.07284 | -0.0238 | 23.0327
18.5 | 1.6729 | 0.08004 | -0.0253 | 20.9008
19 | 1.6725 | 0.0869 | -0.0271 | 19.2463
19.5 | 1.6675 | 0.0946 | -0.0294 | 17.6268
20 | 1.6625 | 0.1025 | -0.0322 | 16.2195

## 119. Re 12M Mach 0.50 (1)
BIGFOIL.COM POLAR EXPORT
NACA63-716 a=0.0
NACA63-716 a=0.0 |  |  |  | Cl Max: | 1.607 | at alpha= | 10 | deg
JavaFoil+Calcfoil stall+Eppler ext transition |  |  |  | L/D Max: | 119.865 | at alpha= | 4 | deg
Re: | 12000000 |  |  | Cd Min: | 0.00478 | at alpha= | -2.5 | deg
Mach: | 0.5 |  |  | Cl=0 at alpha= | -3.4648 | deg
|  |  |  | @ Cl=0.1, Cd= | 0.0048008
|  |  |  | @ Cl=0.4, Cd= | 0.0063714
|  |  |  | @ Cl=0.6, Cd= | 0.0060749
alpha (deg) | Cl | Cd | Cm | Cl/Cd
-20 | -0.95 | 0.16385 | -0.025 | -5.801
-19.5 | -0.922 | 0.15077 | -0.025 | -6.114
-19 | -0.897 | 0.13937 | -0.026 | -6.433
-18.5 | -0.867 | 0.1338 | -0.026 | -6.48
-18 | -0.837 | 0.12868 | -0.026 | -6.501
-17.5 | -0.807 | 0.12463 | -0.025 | -6.472
-17 | -0.778 | 0.11696 | -0.026 | -6.656
-16.5 | -0.75 | 0.11035 | -0.026 | -6.799
-16 | -0.722 | 0.11423 | -0.026 | -6.317
-15.5 | -0.693 | 0.10679 | -0.026 | -6.489
-15 | -0.664 | 0.09976 | -0.026 | -6.661
-14.5 | -0.638 | 0.09147 | -0.028 | -6.971
-14 | -0.61 | 0.08579 | -0.028 | -7.106
-13.5 | -0.584 | 0.07778 | -0.03 | -7.504
-13 | -0.558 | 0.06976 | -0.032 | -8.006
-12.5 | -0.518 | 0.08592 | -0.025 | -6.026
-12 | -0.489 | 0.0795 | -0.025 | -6.156
-11.5 | -0.462 | 0.07207 | -0.027 | -6.405
-11 | -0.434 | 0.06641 | -0.028 | -6.531
-10.5 | -0.408 | 0.05834 | -0.031 | -6.999
-10 | -0.43 | 0.01801 | -0.046 | -23.882
-9.5 | -0.345 | 0.06305 | -0.025 | -5.471
-9 | -0.317 | 0.05684 | -0.026 | -5.573
-8.5 | -0.289 | 0.05061 | -0.028 | -5.718
-8 | -0.259 | 0.0539 | -0.026 | -4.807
-7.5 | -0.231 | 0.04871 | -0.027 | -4.739
-7 | -0.203 | 0.04385 | -0.029 | -4.631
-6.5 | -0.34 | 0.00794 | -0.054 | -42.747
-6 | -0.316 | 0.00537 | -0.054 | -58.897
-5.5 | -0.267 | 0.0053 | -0.055 | -50.438
-5 | -0.208 | 0.00515 | -0.055 | -40.352
-4.5 | -0.143 | 0.00492 | -0.056 | -29.003
-4 | -0.074 | 0.00489 | -0.056 | -15.213
-3.5 | -0.005 | 0.00483 | -0.057 | -0.948
-3 | 0.066 | 0.00482 | -0.057 | 13.662
-2.5 | 0.137 | 0.00478 | -0.058 | 28.6
-2 | 0.208 | 0.00576 | -0.058 | 36.11
-1.5 | 0.28 | 0.00578 | -0.059 | 48.428
-1 | 0.351 | 0.00584 | -0.059 | 60.075
-0.5 | 0.422 | 0.00661 | -0.06 | 63.864
0 | 0.493 | 0.00574 | -0.06 | 85.931
0.5 | 0.561 | 0.00593 | -0.061 | 94.499
1 | 0.631 | 0.00619 | -0.062 | 101.978
1.5 | 0.701 | 0.0064 | -0.062 | 109.52
2 | 0.771 | 0.00679 | -0.063 | 113.426
2.5 | 0.833 | 0.00725 | -0.063 | 114.879
3 | 0.898 | 0.00763 | -0.063 | 117.804
3.5 | 0.963 | 0.00809 | -0.063 | 118.962
4 | 1.027 | 0.00857 | -0.064 | 119.865
4.5 | 1.091 | 0.00914 | -0.064 | 119.349
5 | 1.154 | 0.00971 | -0.065 | 118.877
5.5 | 1.215 | 0.01054 | -0.065 | 115.274
6 | 1.275 | 0.01146 | -0.065 | 111.251
6.5 | 1.334 | 0.01247 | -0.066 | 106.998
7 | 1.391 | 0.01357 | -0.066 | 102.56
7.5 | 1.447 | 0.01493 | -0.066 | 96.885
8 | 1.498 | 0.01632 | -0.067 | 91.769
8.5 | 1.541 | 0.01778 | -0.067 | 86.674
9 | 1.577 | 0.01949 | -0.067 | 80.948
9.5 | 1.599 | 0.02331 | -0.067 | 68.625
10 | 1.607 | 0.02579 | -0.068 | 62.32
10.5 | 1.59 | 0.02845 | -0.068 | 55.89
11 | 1.518 | 0.0319 | -0.068 | 47.593
11.5 | 1.111 | 0.03844 | -0.068 | 28.903
12 | 0.979 | 0.04446 | -0.068 | 22.028
12.5 | 1.008 | 0.04669 | -0.068 | 21.585
13 | 1.037 | 0.04774 | -0.069 | 21.73
13.5 | 1.06 | 0.05458 | -0.068 | 19.42
14 | 1.09 | 0.05453 | -0.069 | 19.997
14.5 | 1.119 | 0.05535 | -0.07 | 20.216
15 | 1.139 | 0.06367 | -0.069 | 17.895

## 120. Re 12M Mach 0.50 (2)
BIGFOIL.COM POLAR EXPORT
NACA63-716 a=0.0
NACA63-716 a=0.0 |  |  |  | Cl Max: | 1.5846 | at alpha= | 16.5 | deg
XFOIL ncrit=9 |  |  |  | L/D Max: | 200.536 | at alpha= | 4.5 | deg
Re: | 12000000 |  |  | Cd Min: | 0.10575 | at alpha= | 16.5 | deg
Mach: | 0.5 |  |  | Cl=0 at alpha= | -99 | deg
|  |  |  | @ Cl=0.1, Cd= | 0.00545
|  |  |  | @ Cl=0.4, Cd= | 0.00545
|  |  |  | @ Cl=0.6, Cd= | 0.0049013
alpha (deg) | Cl | Cd | Cm | Cl/Cd
0 | 0.516 | 0.00545 | -0.0696 | 94.6789
0.5 | 0.5856 | 0.00496 | -0.0705 | 118.0645
1 | 0.6567 | 0.00467 | -0.0715 | 140.621
1.5 | 0.7285 | 0.00465 | -0.0724 | 156.6667
2 | 0.8005 | 0.00469 | -0.0733 | 170.6823
2.5 | 0.8733 | 0.00479 | -0.0742 | 182.3173
3 | 0.9455 | 0.00497 | -0.0748 | 190.2414
3.5 | 1.0174 | 0.00519 | -0.0754 | 196.0308
4 | 1.0888 | 0.00545 | -0.0757 | 199.7798
4.5 | 1.1591 | 0.00578 | -0.0757 | 200.5363
5 | 1.2274 | 0.00621 | -0.0753 | 197.649
5.5 | 1.2931 | 0.00673 | -0.0744 | 192.1397
6 | 1.3586 | 0.00721 | -0.0731 | 188.4327
6.5 | 1.4211 | 0.00775 | -0.0712 | 183.3677
7 | 1.4722 | 0.00855 | -0.0676 | 172.1871
7.5 | 1.4934 | 0.00956 | -0.0592 | 156.2134
8 | 1.5005 | 0.01154 | -0.0508 | 130.026
8.5 | 1.5119 | 0.01384 | -0.0439 | 109.2413
9.5 | 1.5425 | 0.02054 | -0.0356 | 75.0974
10 | 1.5628 | 0.02427 | -0.033 | 64.3923
10.5 | 1.579 | 0.02872 | -0.031 | 54.9791
11 | 1.5764 | 0.03417 | -0.0281 | 46.134
11.5 | 1.5581 | 0.04031 | -0.0242 | 38.6529
12 | 1.5436 | 0.04583 | -0.0197 | 33.681
12.5 | 1.5424 | 0.05131 | -0.0171 | 30.0604
13 | 1.5453 | 0.0571 | -0.0157 | 27.063
13.5 | 1.5509 | 0.06306 | -0.0149 | 24.594
14 | 1.5623 | 0.06888 | -0.0146 | 22.6815
14.5 | 1.569 | 0.07538 | -0.0148 | 20.8145
15 | 1.5738 | 0.08244 | -0.0157 | 19.0902
15.5 | 1.5769 | 0.08995 | -0.0172 | 17.5309
16 | 1.5812 | 0.09769 | -0.0191 | 16.1859
16.5 | 1.5846 | 0.10575 | -0.0215 | 14.9844

## 121. Re 14M Mach 0.00 (1)
BIGFOIL.COM POLAR EXPORT
NACA63-716 a=0.0
NACA63-716 a=0.0 |  |  |  | Cl Max: | 1.704 | at alpha= | 13.5 | deg
JavaFoil+Calcfoil stall+Eppler ext transition |  |  |  | L/D Max: | 135.873 | at alpha= | 5.5 | deg
Re: | 14000000 |  |  | Cd Min: | 0.00471 | at alpha= | -5 | deg
Mach: | 0 |  |  | Cl=0 at alpha= | -3.4672 | deg
|  |  |  | @ Cl=0.1, Cd= | 0.0052024
|  |  |  | @ Cl=0.4, Cd= | 0.0051792
|  |  |  | @ Cl=0.6, Cd= | 0.005776
alpha (deg) | Cl | Cd | Cm | Cl/Cd
-15.5 | -0.58 | 0.10065 | -0.023 | -5.762
-15 | -0.589 | 0.09513 | -0.023 | -6.196
-14.5 | -0.597 | 0.08947 | -0.024 | -6.676
-14 | -0.603 | 0.08398 | -0.024 | -7.181
-13.5 | -0.607 | 0.07796 | -0.025 | -7.788
-13 | -0.605 | 0.07633 | -0.025 | -7.926
-12.5 | -0.603 | 0.07044 | -0.026 | -8.567
-12 | -0.599 | 0.06465 | -0.027 | -9.268
-11.5 | -0.595 | 0.05625 | -0.029 | -10.585
-11 | -0.677 | 0.01161 | -0.041 | -58.341
-10.5 | -0.678 | 0.00577 | -0.043 | -117.592
-10 | -0.652 | 0.0056 | -0.044 | -116.325
-9.5 | -0.621 | 0.00542 | -0.044 | -114.66
-9 | -0.586 | 0.00539 | -0.044 | -108.707
-8.5 | -0.547 | 0.00519 | -0.045 | -105.287
-8 | -0.504 | 0.00517 | -0.045 | -97.418
-7.5 | -0.457 | 0.00505 | -0.046 | -90.561
-7 | -0.407 | 0.00505 | -0.046 | -80.653
-6.5 | -0.355 | 0.00502 | -0.046 | -70.703
-6 | -0.3 | 0.00478 | -0.047 | -62.712
-5.5 | -0.243 | 0.00472 | -0.047 | -51.493
-5 | -0.185 | 0.00471 | -0.048 | -39.26
-4.5 | -0.125 | 0.00472 | -0.048 | -26.55
-4 | -0.065 | 0.00471 | -0.049 | -13.783
-3.5 | -0.004 | 0.00471 | -0.049 | -0.848
-3 | 0.057 | 0.00471 | -0.049 | 12.155
-2.5 | 0.119 | 0.00542 | -0.05 | 21.904
-2 | 0.18 | 0.00544 | -0.05 | 33.14
-1.5 | 0.242 | 0.00551 | -0.051 | 44.016
-1 | 0.304 | 0.00555 | -0.051 | 54.729
-0.5 | 0.365 | 0.00488 | -0.052 | 74.89
0 | 0.427 | 0.00541 | -0.052 | 78.835
0.5 | 0.487 | 0.0055 | -0.053 | 88.417
1 | 0.548 | 0.00562 | -0.053 | 97.44
1.5 | 0.608 | 0.0058 | -0.054 | 104.847
2 | 0.669 | 0.00598 | -0.054 | 111.875
2.5 | 0.73 | 0.0062 | -0.055 | 117.647
3 | 0.79 | 0.00639 | -0.055 | 123.576
3.5 | 0.85 | 0.00668 | -0.056 | 127.38
4 | 0.91 | 0.00693 | -0.056 | 131.361
4.5 | 0.97 | 0.00727 | -0.057 | 133.533
5 | 1.03 | 0.0077 | -0.057 | 133.818
5.5 | 1.082 | 0.00796 | -0.057 | 135.873
6 | 1.136 | 0.00844 | -0.058 | 134.649
6.5 | 1.19 | 0.00894 | -0.058 | 133.132
7 | 1.243 | 0.00945 | -0.058 | 131.532
7.5 | 1.296 | 0.01011 | -0.059 | 128.156
8 | 1.346 | 0.01077 | -0.059 | 125.008
8.5 | 1.395 | 0.01144 | -0.059 | 121.923
9 | 1.442 | 0.01215 | -0.06 | 118.633
9.5 | 1.487 | 0.013 | -0.06 | 114.331
10 | 1.525 | 0.01486 | -0.06 | 102.62
10.5 | 1.564 | 0.01594 | -0.061 | 98.08
11 | 1.6 | 0.01693 | -0.061 | 94.472
11.5 | 1.631 | 0.01801 | -0.061 | 90.52
12 | 1.658 | 0.01916 | -0.062 | 86.542
12.5 | 1.681 | 0.02043 | -0.062 | 82.259
13 | 1.696 | 0.02169 | -0.062 | 78.186
13.5 | 1.704 | 0.02317 | -0.063 | 73.547
14 | 1.702 | 0.02476 | -0.063 | 68.755
14.5 | 1.695 | 0.02653 | -0.063 | 63.87
15 | 1.68 | 0.02864 | -0.064 | 58.65
15.5 | 1.659 | 0.03066 | -0.064 | 54.123
16 | 1.633 | 0.03283 | -0.064 | 49.735
16.5 | 1.601 | 0.03519 | -0.064 | 45.498
17 | 1.565 | 0.03777 | -0.065 | 41.436
17.5 | 1.525 | 0.04067 | -0.065 | 37.49
18 | 1.479 | 0.04453 | -0.065 | 33.219
18.5 | 1.433 | 0.04763 | -0.065 | 30.08

## 122. Re 14M Mach 0.00 (2)
BIGFOIL.COM POLAR EXPORT
NACA63-716 a=0.0
NACA63-716 a=0.0 |  |  |  | Cl Max: | 1.7453 | at alpha= | 19.5 | deg
XFOIL ncrit=9 |  |  |  | L/D Max: | 186.549 | at alpha= | 5.5 | deg
Re: | 14000000 |  |  | Cd Min: | 0.07505 | at alpha= | 20 | deg
Mach: | 0 |  |  | Cl=0 at alpha= | -3.5294 | deg
|  |  |  | @ Cl=0.1, Cd= | 0.0054841
|  |  |  | @ Cl=0.4, Cd= | 0.0051272
|  |  |  | @ Cl=0.6, Cd= | 0.0043253
alpha (deg) | Cl | Cd | Cm | Cl/Cd
-20 | -1.5377 | 0.02923 | -0.0761 | -52.6069
-19.5 | -1.5303 | 0.02622 | -0.0748 | -58.3638
-19 | -1.5151 | 0.02407 | -0.0728 | -62.9456
-18.5 | -1.5012 | 0.02212 | -0.07 | -67.8662
-18 | -1.4904 | 0.0204 | -0.0658 | -73.0588
-17.5 | -1.48 | 0.01921 | -0.06 | -77.0432
-17 | -1.4482 | 0.01815 | -0.0571 | -79.7906
-16.5 | -1.4093 | 0.01722 | -0.0552 | -81.8409
-16 | -1.3684 | 0.01625 | -0.0535 | -84.2092
-15.5 | -1.3223 | 0.01557 | -0.0524 | -84.9261
-15 | -1.2763 | 0.01474 | -0.0513 | -86.5875
-14.5 | -1.2286 | 0.01396 | -0.0504 | -88.0086
-14 | -1.1785 | 0.01334 | -0.0497 | -88.3433
-13.5 | -1.128 | 0.01266 | -0.0491 | -89.0995
-13 | -1.0763 | 0.01205 | -0.0486 | -89.3195
-12.5 | -1.0236 | 0.0115 | -0.0483 | -89.0087
-12 | -0.9701 | 0.01097 | -0.0481 | -88.4321
-11.5 | -0.9162 | 0.01043 | -0.0479 | -87.8428
-11 | -0.8613 | 0.00999 | -0.0478 | -86.2162
-10.5 | -0.8062 | 0.00951 | -0.0478 | -84.7739
-10 | -0.7507 | 0.00906 | -0.0478 | -82.8587
-9.5 | -0.6948 | 0.00861 | -0.0478 | -80.6969
-9 | -0.6383 | 0.00822 | -0.048 | -77.6521
-8.5 | -0.5813 | 0.00786 | -0.0482 | -73.9567
-8 | -0.5239 | 0.00755 | -0.0485 | -69.3907
-7.5 | -0.4664 | 0.00722 | -0.0488 | -64.5983
-7 | -0.4084 | 0.00696 | -0.0492 | -58.6782
-6.5 | -0.35 | 0.00674 | -0.0496 | -51.9288
-6 | -0.2916 | 0.0065 | -0.0501 | -44.8615
-5.5 | -0.2337 | 0.00611 | -0.0505 | -38.2488
-5 | -0.1747 | 0.00596 | -0.0511 | -29.3121
-4.5 | -0.1153 | 0.00583 | -0.0518 | -19.777
-4 | -0.056 | 0.00572 | -0.0524 | -9.7902
-3.5 | 0.0035 | 0.00561 | -0.0531 | 0.62389
-3 | 0.063 | 0.00554 | -0.0538 | 11.3718
-2.5 | 0.1226 | 0.00545 | -0.0546 | 22.4954
-2 | 0.1821 | 0.00542 | -0.0553 | 33.5978
-1.5 | 0.2418 | 0.00535 | -0.0561 | 45.1963
-1 | 0.3013 | 0.00531 | -0.0569 | 56.742
-0.5 | 0.3608 | 0.0052 | -0.0577 | 69.3846
0 | 0.42 | 0.00509 | -0.0586 | 82.5147
0.5 | 0.479 | 0.00489 | -0.0595 | 97.955
1 | 0.5374 | 0.00451 | -0.0604 | 119.1574
1.5 | 0.596 | 0.00433 | -0.0613 | 137.6443
2 | 0.6549 | 0.00426 | -0.0622 | 153.7324
2.5 | 0.714 | 0.00435 | -0.0631 | 164.1379
3 | 0.7728 | 0.00448 | -0.0639 | 172.5
3.5 | 0.8314 | 0.00463 | -0.0648 | 179.568
4 | 0.889 | 0.00488 | -0.0655 | 182.1721
4.5 | 0.9463 | 0.00512 | -0.0662 | 184.8242
5 | 1.0031 | 0.00541 | -0.0669 | 185.4159
5.5 | 1.0596 | 0.00568 | -0.0675 | 186.5493
6 | 1.1153 | 0.006 | -0.0681 | 185.8833
6.5 | 1.1708 | 0.0063 | -0.0686 | 185.8413
7 | 1.2224 | 0.00687 | -0.0686 | 177.933
7.5 | 1.2708 | 0.00762 | -0.0681 | 166.7717
8 | 1.3211 | 0.00813 | -0.0678 | 162.4969
8.5 | 1.3701 | 0.00864 | -0.0674 | 158.5764
9 | 1.4147 | 0.0093 | -0.0663 | 152.1183
9.5 | 1.4564 | 0.00995 | -0.0647 | 146.3719
10 | 1.4933 | 0.01052 | -0.0622 | 141.9487
10.5 | 1.5073 | 0.01149 | -0.0558 | 131.1836
11 | 1.5177 | 0.01285 | -0.0499 | 118.1089
11.5 | 1.5412 | 0.01413 | -0.0465 | 109.0729
12 | 1.5603 | 0.01585 | -0.0432 | 98.4416
12.5 | 1.5831 | 0.01756 | -0.0407 | 90.1538
13 | 1.603 | 0.01961 | -0.0383 | 81.744
13.5 | 1.6271 | 0.02154 | -0.0365 | 75.5385
14 | 1.6447 | 0.02403 | -0.0347 | 68.4436
14.5 | 1.6632 | 0.02662 | -0.0332 | 62.4793
15 | 1.6807 | 0.02949 | -0.032 | 56.9922
15.5 | 1.7163 | 0.03296 | -0.0353 | 52.0722
16 | 1.7287 | 0.03656 | -0.0344 | 47.2839
16.5 | 1.7382 | 0.04019 | -0.0332 | 43.2496
17 | 1.7244 | 0.04405 | -0.028 | 39.1464
17.5 | 1.7273 | 0.04873 | -0.0273 | 35.4463
18 | 1.7391 | 0.05271 | -0.0272 | 32.9937
18.5 | 1.7381 | 0.05821 | -0.0273 | 29.8591
19 | 1.7433 | 0.06329 | -0.0278 | 27.5446
19.5 | 1.7453 | 0.06887 | -0.0287 | 25.3419
20 | 1.7442 | 0.07505 | -0.03 | 23.2405

## 123. Re 14M Mach 0.10 (1)
BIGFOIL.COM POLAR EXPORT
NACA63-716 a=0.0
NACA63-716 a=0.0 |  |  |  | Cl Max: | 1.701 | at alpha= | 13.5 | deg
JavaFoil+Calcfoil stall+Eppler ext transition |  |  |  | L/D Max: | 135.55 | at alpha= | 5.5 | deg
Re: | 14000000 |  |  | Cd Min: | 0.00471 | at alpha= | -5 | deg
Mach: | 0.1 |  |  | Cl=0 at alpha= | -3.4677 | deg
|  |  |  | @ Cl=0.1, Cd= | 0.0051988
|  |  |  | @ Cl=0.4, Cd= | 0.0051814
|  |  |  | @ Cl=0.6, Cd= | 0.0058085
alpha (deg) | Cl | Cd | Cm | Cl/Cd
-16 | -0.532 | 0.10765 | -0.022 | -4.943
-15.5 | -0.546 | 0.10176 | -0.023 | -5.368
-15 | -0.559 | 0.09668 | -0.023 | -5.778
-14.5 | -0.57 | 0.0913 | -0.023 | -6.239
-14 | -0.578 | 0.08573 | -0.024 | -6.748
-13.5 | -0.583 | 0.08284 | -0.024 | -7.04
-13 | -0.589 | 0.07447 | -0.026 | -7.914
-12.5 | -0.588 | 0.07203 | -0.025 | -8.159
-12 | -0.585 | 0.06662 | -0.026 | -8.788
-11.5 | -0.581 | 0.0604 | -0.028 | -9.616
-11 | -0.666 | 0.0123 | -0.041 | -54.128
-10.5 | -0.663 | 0.01022 | -0.043 | -64.885
-10 | -0.648 | 0.00564 | -0.044 | -114.771
-9.5 | -0.619 | 0.00545 | -0.044 | -113.452
-9 | -0.585 | 0.00542 | -0.045 | -107.922
-8.5 | -0.546 | 0.00521 | -0.045 | -104.839
-8 | -0.504 | 0.00519 | -0.045 | -97.113
-7.5 | -0.458 | 0.00506 | -0.046 | -90.487
-7 | -0.408 | 0.00506 | -0.046 | -80.678
-6.5 | -0.356 | 0.00503 | -0.047 | -70.802
-6 | -0.301 | 0.00479 | -0.047 | -62.877
-5.5 | -0.244 | 0.00473 | -0.047 | -51.664
-5 | -0.186 | 0.00471 | -0.048 | -39.412
-4.5 | -0.126 | 0.00472 | -0.048 | -26.658
-4 | -0.065 | 0.00471 | -0.049 | -13.843
-3.5 | -0.004 | 0.00472 | -0.049 | -0.85
-3 | 0.058 | 0.00471 | -0.05 | 12.21
-2.5 | 0.119 | 0.00542 | -0.05 | 22.002
-2 | 0.181 | 0.00544 | -0.051 | 33.273
-1.5 | 0.244 | 0.00551 | -0.051 | 44.22
-1 | 0.305 | 0.00556 | -0.052 | 54.967
-0.5 | 0.367 | 0.00491 | -0.052 | 74.798
0 | 0.429 | 0.00542 | -0.053 | 79.166
0.5 | 0.489 | 0.00551 | -0.053 | 88.803
1 | 0.55 | 0.00562 | -0.054 | 97.878
1.5 | 0.611 | 0.00585 | -0.054 | 104.442
2 | 0.672 | 0.00601 | -0.055 | 111.809
2.5 | 0.733 | 0.0062 | -0.055 | 118.202
3 | 0.794 | 0.00645 | -0.056 | 123.087
3.5 | 0.855 | 0.0067 | -0.056 | 127.561
4 | 0.915 | 0.00701 | -0.057 | 130.471
4.5 | 0.975 | 0.0073 | -0.057 | 133.61
5 | 1.035 | 0.00772 | -0.058 | 133.977
5.5 | 1.086 | 0.00801 | -0.058 | 135.55
6 | 1.141 | 0.0085 | -0.058 | 134.245
6.5 | 1.195 | 0.00901 | -0.058 | 132.649
7 | 1.248 | 0.00955 | -0.059 | 130.778
7.5 | 1.301 | 0.01023 | -0.059 | 127.221
8 | 1.352 | 0.01089 | -0.059 | 124.146
8.5 | 1.4 | 0.0116 | -0.06 | 120.721
9 | 1.447 | 0.01231 | -0.06 | 117.622
9.5 | 1.492 | 0.01318 | -0.06 | 113.216
10 | 1.53 | 0.0151 | -0.061 | 101.305
10.5 | 1.569 | 0.01619 | -0.061 | 96.913
11 | 1.604 | 0.01724 | -0.061 | 93.022
11.5 | 1.634 | 0.01832 | -0.062 | 89.179
12 | 1.66 | 0.0195 | -0.062 | 85.152
12.5 | 1.682 | 0.02081 | -0.062 | 80.801
13 | 1.695 | 0.02221 | -0.063 | 76.335
13.5 | 1.701 | 0.02374 | -0.063 | 71.645
14 | 1.696 | 0.02541 | -0.063 | 66.761
14.5 | 1.685 | 0.02712 | -0.064 | 62.143
15 | 1.666 | 0.02933 | -0.064 | 56.811
15.5 | 1.641 | 0.03162 | -0.064 | 51.916
16 | 1.61 | 0.03391 | -0.064 | 47.48
16.5 | 1.574 | 0.03622 | -0.065 | 43.452
17 | 1.532 | 0.03912 | -0.065 | 39.151
17.5 | 1.485 | 0.04248 | -0.065 | 34.953
18 | 1.435 | 0.04551 | -0.065 | 31.532
18.5 | 1.382 | 0.04959 | -0.065 | 27.863

## 124. Re 14M Mach 0.10 (2)
BIGFOIL.COM POLAR EXPORT
NACA63-716 a=0.0
NACA63-716 a=0.0 |  |  |  | Cl Max: | 1.7344 | at alpha= | 18 | deg
XFOIL ncrit=9 |  |  |  | L/D Max: | 187.193 | at alpha= | 5.5 | deg
Re: | 14000000 |  |  | Cd Min: | 0.07917 | at alpha= | 20 | deg
Mach: | 0.1 |  |  | Cl=0 at alpha= | -3.5308 | deg
|  |  |  | @ Cl=0.1, Cd= | 0.0054953
|  |  |  | @ Cl=0.4, Cd= | 0.0051424
|  |  |  | @ Cl=0.6, Cd= | 0.0043403
alpha (deg) | Cl | Cd | Cm | Cl/Cd
-20 | -1.5012 | 0.03447 | -0.0798 | -43.5509
-19.5 | -1.5023 | 0.03017 | -0.0795 | -49.7945
-19 | -1.492 | 0.02721 | -0.0783 | -54.8328
-18.5 | -1.4825 | 0.02454 | -0.0761 | -60.4116
-18 | -1.4744 | 0.0222 | -0.0728 | -66.4144
-17.5 | -1.4633 | 0.02051 | -0.0683 | -71.3457
-17 | -1.4514 | 0.01927 | -0.0623 | -75.3191
-16.5 | -1.4158 | 0.0182 | -0.0597 | -77.7912
-16 | -1.3773 | 0.01707 | -0.0574 | -80.6854
-15.5 | -1.3319 | 0.01631 | -0.0559 | -81.6616
-15 | -1.2866 | 0.01538 | -0.0544 | -83.6541
-14.5 | -1.2392 | 0.0145 | -0.0531 | -85.4621
-14 | -1.1888 | 0.01381 | -0.0522 | -86.0825
-13.5 | -1.1381 | 0.01307 | -0.0513 | -87.0773
-13 | -1.086 | 0.0124 | -0.0507 | -87.5806
-12.5 | -1.0328 | 0.0118 | -0.0501 | -87.5254
-12 | -0.9788 | 0.01123 | -0.0497 | -87.1594
-11.5 | -0.9244 | 0.01064 | -0.0493 | -86.8797
-11 | -0.8689 | 0.01018 | -0.0491 | -85.3536
-10.5 | -0.8132 | 0.00966 | -0.0489 | -84.1822
-10 | -0.757 | 0.00921 | -0.0488 | -82.1933
-9.5 | -0.7005 | 0.00873 | -0.0488 | -80.2405
-9 | -0.6435 | 0.00831 | -0.0488 | -77.4368
-8.5 | -0.586 | 0.00793 | -0.0489 | -73.8966
-8 | -0.5281 | 0.0076 | -0.0492 | -69.4868
-7.5 | -0.47 | 0.00727 | -0.0494 | -64.6492
-7 | -0.4115 | 0.00699 | -0.0497 | -58.8698
-6.5 | -0.3526 | 0.00676 | -0.0501 | -52.1598
-6 | -0.2936 | 0.00653 | -0.0506 | -44.9617
-5.5 | -0.2353 | 0.00614 | -0.051 | -38.3225
-5 | -0.1759 | 0.00597 | -0.0515 | -29.464
-4.5 | -0.1161 | 0.00584 | -0.0521 | -19.8801
-4 | -0.0563 | 0.00573 | -0.0528 | -9.8255
-3.5 | 0.0037 | 0.00562 | -0.0535 | 0.65836
-3 | 0.0635 | 0.00555 | -0.0542 | 11.4414
-2.5 | 0.1236 | 0.00546 | -0.0549 | 22.6374
-2 | 0.1835 | 0.00543 | -0.0557 | 33.7937
-1.5 | 0.2436 | 0.00536 | -0.0565 | 45.4478
-1 | 0.3035 | 0.00532 | -0.0573 | 57.0489
-0.5 | 0.3633 | 0.00521 | -0.0581 | 69.7313
0 | 0.423 | 0.0051 | -0.0589 | 82.9412
0.5 | 0.4823 | 0.0049 | -0.0598 | 98.4286
1 | 0.5411 | 0.0045 | -0.0607 | 120.2444
1.5 | 0.6001 | 0.00434 | -0.0617 | 138.2719
2 | 0.6594 | 0.00427 | -0.0625 | 154.4262
2.5 | 0.7189 | 0.00436 | -0.0634 | 164.8853
3 | 0.7782 | 0.00449 | -0.0643 | 173.3185
3.5 | 0.8371 | 0.00464 | -0.0651 | 180.4095
4 | 0.8951 | 0.00489 | -0.0659 | 183.047
4.5 | 0.9529 | 0.00514 | -0.0666 | 185.3891
5 | 1.01 | 0.00544 | -0.0672 | 185.6618
5.5 | 1.067 | 0.0057 | -0.0678 | 187.193
6 | 1.1231 | 0.00603 | -0.0683 | 186.2521
6.5 | 1.1789 | 0.00634 | -0.0688 | 185.9464
7 | 1.231 | 0.00691 | -0.0687 | 178.1476
7.5 | 1.2794 | 0.00767 | -0.0681 | 166.8057
8 | 1.3298 | 0.00819 | -0.0678 | 162.3687
8.5 | 1.3787 | 0.00872 | -0.0672 | 158.1078
9 | 1.423 | 0.00939 | -0.066 | 151.5442
10 | 1.4993 | 0.01067 | -0.0613 | 140.5155
10.5 | 1.5067 | 0.01172 | -0.0537 | 128.558
11 | 1.5187 | 0.01323 | -0.0483 | 114.7921
11.5 | 1.5423 | 0.01463 | -0.045 | 105.4204
12 | 1.5616 | 0.01645 | -0.0418 | 94.9301
12.5 | 1.5838 | 0.01831 | -0.0393 | 86.4992
13 | 1.6034 | 0.02049 | -0.0369 | 78.2528
13.5 | 1.6269 | 0.02257 | -0.0353 | 72.0824
14 | 1.6454 | 0.02513 | -0.0335 | 65.4755
14.5 | 1.6627 | 0.02802 | -0.0322 | 59.3398
15 | 1.6996 | 0.03127 | -0.0352 | 54.3524
15.5 | 1.715 | 0.03474 | -0.0345 | 49.3667
16 | 1.7264 | 0.03841 | -0.0334 | 44.9466
16.5 | 1.7317 | 0.04239 | -0.0317 | 40.8516
17 | 1.7182 | 0.04641 | -0.0268 | 37.0222
17.5 | 1.7219 | 0.05112 | -0.0263 | 33.6835
18 | 1.7344 | 0.05518 | -0.0263 | 31.4317
18.5 | 1.7304 | 0.06122 | -0.0266 | 28.2653
19 | 1.7343 | 0.06663 | -0.0273 | 26.0288
19.5 | 1.7338 | 0.07269 | -0.0284 | 23.852
20 | 1.7321 | 0.07917 | -0.0299 | 21.8782

## 125. Re 14M Mach 0.25 (1)
BIGFOIL.COM POLAR EXPORT
NACA63-716 a=0.0
NACA63-716 a=0.0 |  |  |  | Cl Max: | 1.679 | at alpha= | 12.5 | deg
JavaFoil+Calcfoil stall+Eppler ext transition |  |  |  | L/D Max: | 132.769 | at alpha= | 5 | deg
Re: | 14000000 |  |  | Cd Min: | 0.00472 | at alpha= | -4 | deg
Mach: | 0.25 |  |  | Cl=0 at alpha= | -3.4682 | deg
|  |  |  | @ Cl=0.1, Cd= | 0.0051877
|  |  |  | @ Cl=0.4, Cd= | 0.0059597
|  |  |  | @ Cl=0.6, Cd= | 0.00584
alpha (deg) | Cl | Cd | Cm | Cl/Cd
-14 | -0.36 | 0.09395 | -0.022 | -3.834
-13.5 | -0.397 | 0.09071 | -0.022 | -4.375
-13 | -0.429 | 0.08485 | -0.023 | -5.056
-12.5 | -0.456 | 0.07906 | -0.023 | -5.767
-12 | -0.477 | 0.07381 | -0.024 | -6.458
-11.5 | -0.493 | 0.06674 | -0.026 | -7.392
-11 | -0.5 | 0.06383 | -0.026 | -7.838
-10.5 | -0.505 | 0.05634 | -0.028 | -8.966
-10 | -0.499 | 0.05333 | -0.028 | -9.36
-9.5 | -0.559 | 0.0141 | -0.042 | -39.62
-9 | -0.57 | 0.00558 | -0.046 | -102.163
-8.5 | -0.539 | 0.00542 | -0.046 | -99.565
-8 | -0.503 | 0.00524 | -0.047 | -95.913
-7.5 | -0.46 | 0.0052 | -0.047 | -88.553
-7 | -0.413 | 0.00512 | -0.047 | -80.63
-6.5 | -0.362 | 0.00514 | -0.048 | -70.447
-6 | -0.307 | 0.00498 | -0.048 | -61.601
-5.5 | -0.25 | 0.00479 | -0.049 | -52.177
-5 | -0.19 | 0.00475 | -0.049 | -40.014
-4.5 | -0.129 | 0.00473 | -0.05 | -27.328
-4 | -0.067 | 0.00472 | -0.05 | -14.203
-3.5 | -0.004 | 0.00472 | -0.051 | -0.871
-3 | 0.059 | 0.00472 | -0.051 | 12.518
-2.5 | 0.123 | 0.00545 | -0.052 | 22.473
-2 | 0.186 | 0.0055 | -0.052 | 33.86
-1.5 | 0.25 | 0.00554 | -0.053 | 45.187
-1 | 0.314 | 0.00561 | -0.053 | 55.977
-0.5 | 0.377 | 0.00624 | -0.054 | 60.462
0 | 0.441 | 0.00546 | -0.054 | 80.793
0.5 | 0.502 | 0.00558 | -0.055 | 90.078
1 | 0.565 | 0.00574 | -0.055 | 98.503
1.5 | 0.628 | 0.00592 | -0.056 | 106.171
2 | 0.691 | 0.00616 | -0.056 | 112.22
2.5 | 0.753 | 0.00636 | -0.057 | 118.515
3 | 0.816 | 0.00663 | -0.057 | 122.974
3.5 | 0.878 | 0.0069 | -0.058 | 127.193
4 | 0.94 | 0.00724 | -0.058 | 129.736
4.5 | 1.001 | 0.00765 | -0.059 | 130.807
5 | 1.054 | 0.00794 | -0.059 | 132.769
5.5 | 1.11 | 0.00841 | -0.059 | 132.001
6 | 1.166 | 0.00894 | -0.059 | 130.415
6.5 | 1.221 | 0.00952 | -0.06 | 128.261
7 | 1.276 | 0.01016 | -0.06 | 125.568
7.5 | 1.329 | 0.0109 | -0.06 | 121.919
8 | 1.381 | 0.01166 | -0.061 | 118.403
8.5 | 1.429 | 0.01244 | -0.061 | 114.866
9 | 1.476 | 0.01328 | -0.061 | 111.169
9.5 | 1.519 | 0.01432 | -0.062 | 106.09
10 | 1.556 | 0.01645 | -0.062 | 94.61
10.5 | 1.592 | 0.0177 | -0.062 | 89.953
11 | 1.624 | 0.01889 | -0.063 | 85.95
11.5 | 1.648 | 0.02022 | -0.063 | 81.491
12 | 1.667 | 0.02164 | -0.063 | 77.017
12.5 | 1.679 | 0.02324 | -0.064 | 72.227
13 | 1.679 | 0.02488 | -0.064 | 67.499
13.5 | 1.668 | 0.02677 | -0.064 | 62.316
14 | 1.641 | 0.02896 | -0.065 | 56.657
14.5 | 1.603 | 0.03143 | -0.065 | 50.997
15 | 1.553 | 0.0339 | -0.065 | 45.814
15.5 | 1.491 | 0.03691 | -0.065 | 40.395
16 | 1.418 | 0.04087 | -0.065 | 34.696
16.5 | 1.336 | 0.04461 | -0.066 | 29.952
17 | 1.244 | 0.04917 | -0.066 | 25.307
17.5 | 1.145 | 0.05451 | -0.066 | 21.012

## 126. Re 14M Mach 0.25 (2)
BIGFOIL.COM POLAR EXPORT
NACA63-716 a=0.0
NACA63-716 a=0.0 |  |  |  | Cl Max: | 1.6927 | at alpha= | 18 | deg
XFOIL ncrit=9 |  |  |  | L/D Max: | 189.76 | at alpha= | 5.5 | deg
Re: | 14000000 |  |  | Cd Min: | 0.19125 | at alpha= | -19.5 | deg
Mach: | 0.25 |  |  | Cl=0 at alpha= | -3.5353 | deg
|  |  |  | @ Cl=0.1, Cd= | 0.0055373
|  |  |  | @ Cl=0.4, Cd= | 0.0051691
|  |  |  | @ Cl=0.6, Cd= | 0.0044226
alpha (deg) | Cl | Cd | Cm | Cl/Cd
-19.5 | -0.6285 | 0.19125 | 0.0204 | -3.2863
-19 | -0.6125 | 0.18422 | 0.0156 | -3.3248
-18.5 | -0.6065 | 0.17457 | 0.0096 | -3.4743
-18 | -0.5964 | 0.16604 | 0.0042 | -3.5919
-17.5 | -0.5983 | 0.15468 | -0.0029 | -3.868
-17 | -1.0443 | 0.06164 | -0.0714 | -16.9419
-16.5 | -1.1021 | 0.04718 | -0.0825 | -23.3595
-16 | -1.1554 | 0.03667 | -0.0878 | -31.508
-15.5 | -1.1714 | 0.0312 | -0.0875 | -37.5449
-15 | -1.2043 | 0.02591 | -0.0837 | -46.4801
-14.5 | -1.2302 | 0.02248 | -0.0751 | -54.7242
-14 | -1.2066 | 0.01996 | -0.0707 | -60.4509
-13.5 | -1.1729 | 0.0176 | -0.0671 | -66.642
-13 | -1.1279 | 0.0159 | -0.0643 | -70.9371
-12.5 | -1.0769 | 0.01458 | -0.0621 | -73.8615
-12 | -1.0228 | 0.01348 | -0.0603 | -75.8754
-11.5 | -0.9676 | 0.01241 | -0.0587 | -77.9694
-11 | -0.9096 | 0.01164 | -0.0574 | -78.1443
-10.5 | -0.8515 | 0.01083 | -0.0563 | -78.6242
-10 | -0.7926 | 0.01012 | -0.0554 | -78.3202
-9.5 | -0.7326 | 0.00956 | -0.0547 | -76.6318
-9 | -0.673 | 0.00891 | -0.054 | -75.5331
-8.5 | -0.6127 | 0.00838 | -0.0535 | -73.1146
-8 | -0.5518 | 0.00794 | -0.0532 | -69.4962
-7.5 | -0.4905 | 0.00757 | -0.0531 | -64.7952
-7 | -0.429 | 0.00723 | -0.053 | -59.3361
-6.5 | -0.3674 | 0.00694 | -0.0531 | -52.9395
-6 | -0.3055 | 0.00668 | -0.0533 | -45.7335
-5.5 | -0.2436 | 0.00644 | -0.0536 | -37.8261
-5 | -0.1825 | 0.00607 | -0.0539 | -30.0659
-4.5 | -0.1203 | 0.0059 | -0.0543 | -20.3898
-4 | -0.058 | 0.00578 | -0.0549 | -10.0346
-3.5 | 0.0044 | 0.00568 | -0.0555 | 0.77465
-3 | 0.0667 | 0.00558 | -0.0562 | 11.9534
-2.5 | 0.1291 | 0.0055 | -0.0569 | 23.4727
-2 | 0.1913 | 0.00545 | -0.0576 | 35.1009
-1.5 | 0.2535 | 0.00539 | -0.0584 | 47.0315
-1 | 0.3157 | 0.00535 | -0.0592 | 59.0093
-0.5 | 0.3777 | 0.00526 | -0.06 | 71.8061
1 | 0.5618 | 0.00451 | -0.0627 | 124.5676
1.5 | 0.623 | 0.00437 | -0.0636 | 142.5629
2 | 0.6846 | 0.00432 | -0.0646 | 158.4722
2.5 | 0.7464 | 0.00441 | -0.0654 | 169.2517
3 | 0.808 | 0.00455 | -0.0663 | 177.5824
3.5 | 0.8693 | 0.00472 | -0.0671 | 184.1737
4 | 0.9297 | 0.00496 | -0.0678 | 187.4395
4.5 | 0.9898 | 0.00522 | -0.0684 | 189.6169
5 | 1.0487 | 0.00557 | -0.0689 | 188.2765
5.5 | 1.1082 | 0.00584 | -0.0694 | 189.7603
6 | 1.1664 | 0.00619 | -0.0697 | 188.433
6.5 | 1.2239 | 0.00657 | -0.0699 | 186.2861
7 | 1.2785 | 0.0071 | -0.0696 | 180.0704
7.5 | 1.3265 | 0.00796 | -0.0684 | 166.6457
8 | 1.3766 | 0.00857 | -0.0673 | 160.6301
8.5 | 1.4243 | 0.00919 | -0.0659 | 154.9837
9 | 1.4653 | 0.00994 | -0.0633 | 147.4145
9.5 | 1.4934 | 0.01062 | -0.0584 | 140.6215
10.5 | 1.5151 | 0.01356 | -0.0457 | 111.733
11 | 1.5296 | 0.01572 | -0.0414 | 97.3028
11.5 | 1.5477 | 0.018 | -0.0381 | 85.9833
12 | 1.5669 | 0.02045 | -0.0353 | 76.621
12.5 | 1.5887 | 0.02299 | -0.0333 | 69.104
13 | 1.6123 | 0.02593 | -0.0324 | 62.1789
13.5 | 1.6497 | 0.02911 | -0.0344 | 56.6712
14 | 1.6669 | 0.03265 | -0.0332 | 51.0536
14.5 | 1.6775 | 0.03665 | -0.0318 | 45.7708
15 | 1.6882 | 0.04058 | -0.0302 | 41.6018
15.5 | 1.6923 | 0.04502 | -0.0284 | 37.59
16 | 1.6816 | 0.0488 | -0.0231 | 34.459
16.5 | 1.6834 | 0.05402 | -0.0224 | 31.1625
17 | 1.6845 | 0.05961 | -0.0222 | 28.2587
17.5 | 1.6859 | 0.06549 | -0.0225 | 25.7429
18 | 1.6927 | 0.07099 | -0.0232 | 23.8442
18.5 | 1.6912 | 0.07769 | -0.0245 | 21.7686
19 | 1.6841 | 0.08535 | -0.0265 | 19.7317
19.5 | 1.6825 | 0.09257 | -0.0286 | 18.1754
20 | 1.6751 | 0.10072 | -0.0315 | 16.6313

## 127. Re 14M Mach 0.50 (1)
BIGFOIL.COM POLAR EXPORT
NACA63-716 a=0.0
NACA63-716 a=0.0 |  |  |  | Cl Max: | 1.609 | at alpha= | 10 | deg
JavaFoil+Calcfoil stall+Eppler ext transition |  |  |  | L/D Max: | 128.114 | at alpha= | 2.5 | deg
Re: | 14000000 |  |  | Cd Min: | 0.00473 | at alpha= | -2.5 | deg
Mach: | 0.5 |  |  | Cl=0 at alpha= | -3.4648 | deg
|  |  |  | @ Cl=0.1, Cd= | 0.0047509
|  |  |  | @ Cl=0.4, Cd= | 0.0063069
|  |  |  | @ Cl=0.6, Cd= | 0.006067
alpha (deg) | Cl | Cd | Cm | Cl/Cd
-20 | -0.95 | 0.17323 | -0.025 | -5.484
-19.5 | -0.922 | 0.16288 | -0.025 | -5.658
-19 | -0.896 | 0.14373 | -0.026 | -6.233
-18.5 | -0.867 | 0.13766 | -0.026 | -6.298
-18 | -0.837 | 0.13359 | -0.026 | -6.262
-17.5 | -0.808 | 0.12746 | -0.026 | -6.338
-17 | -0.78 | 0.11909 | -0.026 | -6.55
-16.5 | -0.752 | 0.11078 | -0.027 | -6.789
-16 | -0.722 | 0.11215 | -0.026 | -6.438
-15.5 | -0.694 | 0.10476 | -0.026 | -6.621
-15 | -0.665 | 0.09791 | -0.027 | -6.795
-14.5 | -0.639 | 0.08909 | -0.028 | -7.174
-14 | -0.612 | 0.08316 | -0.029 | -7.355
-13.5 | -0.588 | 0.07353 | -0.031 | -7.993
-13 | -0.577 | 0.05335 | -0.037 | -10.823
-12.5 | -0.518 | 0.08532 | -0.025 | -6.07
-12 | -0.49 | 0.07884 | -0.026 | -6.211
-11.5 | -0.462 | 0.07193 | -0.027 | -6.421
-11 | -0.435 | 0.06507 | -0.028 | -6.677
-10.5 | -0.411 | 0.0555 | -0.032 | -7.401
-10 | -0.446 | 0.01243 | -0.048 | -35.849
-9.5 | -0.345 | 0.06271 | -0.025 | -5.503
-9 | -0.317 | 0.05682 | -0.026 | -5.578
-8.5 | -0.29 | 0.04965 | -0.029 | -5.841
-8 | -0.259 | 0.05277 | -0.026 | -4.911
-7.5 | -0.231 | 0.0488 | -0.027 | -4.732
-7 | -0.203 | 0.04343 | -0.03 | -4.68
-6.5 | -0.335 | 0.00873 | -0.053 | -38.365
-6 | -0.316 | 0.00533 | -0.054 | -59.295
-5.5 | -0.267 | 0.00522 | -0.055 | -51.226
-5 | -0.208 | 0.00507 | -0.055 | -40.942
-4.5 | -0.143 | 0.00488 | -0.056 | -29.227
-4 | -0.074 | 0.00481 | -0.056 | -15.463
-3.5 | -0.005 | 0.00477 | -0.057 | -0.96
-3 | 0.066 | 0.00477 | -0.057 | 13.813
-2.5 | 0.137 | 0.00473 | -0.058 | 28.909
-2 | 0.208 | 0.00568 | -0.058 | 36.61
-1.5 | 0.28 | 0.00575 | -0.059 | 48.639
-1 | 0.351 | 0.00581 | -0.059 | 60.435
-0.5 | 0.422 | 0.00653 | -0.06 | 64.661
0 | 0.493 | 0.00576 | -0.06 | 85.614
0.5 | 0.561 | 0.00595 | -0.061 | 94.318
1 | 0.631 | 0.00616 | -0.062 | 102.502
1.5 | 0.701 | 0.00647 | -0.062 | 108.338
2 | 0.771 | 0.00686 | -0.063 | 112.325
2.5 | 0.834 | 0.00651 | -0.063 | 128.114
3 | 0.899 | 0.00765 | -0.063 | 117.526
3.5 | 0.963 | 0.00807 | -0.063 | 119.451
4 | 1.028 | 0.00858 | -0.064 | 119.782
4.5 | 1.091 | 0.00908 | -0.064 | 120.154
5 | 1.154 | 0.00977 | -0.065 | 118.15
5.5 | 1.216 | 0.01057 | -0.065 | 115.025
6 | 1.276 | 0.01143 | -0.065 | 111.653
6.5 | 1.335 | 0.01238 | -0.066 | 107.798
7 | 1.392 | 0.01356 | -0.066 | 102.682
7.5 | 1.448 | 0.0148 | -0.066 | 97.804
8 | 1.499 | 0.01609 | -0.067 | 93.118
8.5 | 1.542 | 0.01742 | -0.067 | 88.54
9 | 1.575 | 0.02076 | -0.067 | 75.876
9.5 | 1.601 | 0.02281 | -0.067 | 70.196
10 | 1.609 | 0.02511 | -0.068 | 64.06
10.5 | 1.592 | 0.0277 | -0.068 | 57.479
11 | 1.52 | 0.03101 | -0.068 | 49.019
11.5 | 1.112 | 0.03742 | -0.068 | 29.723
12 | 0.981 | 0.04306 | -0.068 | 22.782
12.5 | 1.009 | 0.04541 | -0.068 | 22.226
13 | 1.039 | 0.04627 | -0.069 | 22.457
13.5 | 1.061 | 0.05315 | -0.069 | 19.973
14 | 1.092 | 0.05264 | -0.069 | 20.748
14.5 | 1.12 | 0.05478 | -0.07 | 20.438
15 | 1.14 | 0.06297 | -0.069 | 18.108

## 128. Re 14M Mach 0.50 (2)
BIGFOIL.COM POLAR EXPORT
NACA63-716 a=0.0
NACA63-716 a=0.0 |  |  |  | Cl Max: | 1.6022 | at alpha= | 16 | deg
XFOIL ncrit=9 |  |  |  | L/D Max: | 460.211 | at alpha= | -0.5 | deg
Re: | 14000000 |  |  | Cd Min: | 0.23261 | at alpha= | -19 | deg
Mach: | 0.5 |  |  | Cl=0 at alpha= | -3.539 | deg
|  |  |  | @ Cl=0.1, Cd= | 0.001031
|  |  |  | @ Cl=0.4, Cd= | 0.00096039
|  |  |  | @ Cl=0.6, Cd= | 0.0050685
alpha (deg) | Cl | Cd | Cm | Cl/Cd
-20 | -0.4861 | 0.22433 | 0.0552 | -2.1669
-19.5 | -0.4713 | 0.21478 | 0.05 | -2.1943
-19 | -0.5607 | 0.23261 | 0.0341 | -2.4105
-18.5 | -0.5361 | 0.2252 | 0.029 | -2.3806
-18 | -0.5115 | 0.21785 | 0.024 | -2.3479
-17.5 | -0.4873 | 0.21037 | 0.0191 | -2.3164
-17 | -0.4636 | 0.20254 | 0.0141 | -2.2889
-16.5 | -0.4415 | 0.19401 | 0.0091 | -2.2757
-16 | -0.4193 | 0.18583 | 0.0042 | -2.2564
-15.5 | -0.4016 | 0.1761 | -0.001 | -2.2805
-15 | -0.3888 | 0.16523 | -0.0067 | -2.3531
-14.5 | -0.3857 | 0.15225 | -0.0135 | -2.5333
-14 | -0.3723 | 0.14296 | -0.019 | -2.6042
-13.5 | -0.3642 | 0.13264 | -0.0251 | -2.7458
-13 | -0.3223 | 0.11343 | -0.024 | -2.8414
-12.5 | -0.3215 | 0.10381 | -0.0304 | -3.097
-12 | -0.3243 | 0.09354 | -0.0368 | -3.467
-11.5 | -0.3319 | 0.08246 | -0.0436 | -4.025
-11 | -0.3443 | 0.07089 | -0.0506 | -4.8568
-10.5 | -0.3644 | 0.05839 | -0.0584 | -6.2408
-10 | -0.3869 | 0.04451 | -0.0687 | -8.6924
-9.5 | -0.4135 | 0.0325 | -0.0792 | -12.7231
-9 | -0.4469 | 0.02516 | -0.084 | -17.7623
-8.5 | -0.4902 | 0.02078 | -0.0807 | -23.59
-8 | -0.5183 | 0.0135 | -0.0774 | -38.3926
-7.5 | -0.5342 | 0.0057 | -0.074 | -93.7193
-7 | -0.5062 | 0.00214 | -0.0701 | -236.5421
-6.5 | -0.4348 | 0.00168 | -0.0674 | -258.8095
-6 | -0.3614 | 0.00146 | -0.0656 | -247.5342
-5.5 | -0.2871 | 0.00134 | -0.0645 | -214.2537
-5 | -0.213 | 0.00126 | -0.0637 | -169.0476
-4.5 | -0.1395 | 0.00118 | -0.0633 | -118.2203
-4 | -0.0674 | 0.0011 | -0.0632 | -61.2727
-3.5 | 0.0057 | 0.00107 | -0.0634 | 5.3271
-3 | 0.0782 | 0.00104 | -0.0637 | 75.1923
-2.5 | 0.1505 | 0.00101 | -0.0642 | 149.0099
-2 | 0.2224 | 0.00099 | -0.0648 | 224.6465
-1.5 | 0.2942 | 0.00098 | -0.0656 | 300.2041
-1 | 0.3656 | 0.00097 | -0.0664 | 376.9072
-0.5 | 0.4372 | 0.00095 | -0.0673 | 460.2105
0 | 0.5161 | 0.00538 | -0.0696 | 95.9294
0.5 | 0.5875 | 0.00516 | -0.0706 | 113.8566
1 | 0.6572 | 0.00465 | -0.0715 | 141.3333
1.5 | 0.7293 | 0.00458 | -0.0725 | 159.2358
2 | 0.8014 | 0.00461 | -0.0734 | 173.8395
2.5 | 0.8738 | 0.00474 | -0.0742 | 184.346
3 | 0.9462 | 0.00491 | -0.0749 | 192.7088
3.5 | 1.0178 | 0.00515 | -0.0754 | 197.6311
4 | 1.0889 | 0.00543 | -0.0757 | 200.5341
4.5 | 1.1598 | 0.00573 | -0.0758 | 202.4084
5 | 1.2276 | 0.00619 | -0.0754 | 198.3199
5.5 | 1.2946 | 0.00665 | -0.0746 | 194.6767
6 | 1.3604 | 0.00713 | -0.0734 | 190.7994
6.5 | 1.4221 | 0.00771 | -0.0714 | 184.4488
7 | 1.4762 | 0.00843 | -0.0681 | 175.1127
7.5 | 1.4972 | 0.00946 | -0.0597 | 158.2664
8 | 1.4998 | 0.01155 | -0.0508 | 129.8528
8.5 | 1.5168 | 0.01377 | -0.0445 | 110.1525
9 | 1.536 | 0.01661 | -0.0403 | 92.4744
9.5 | 1.5564 | 0.01991 | -0.0367 | 78.1718
10 | 1.5835 | 0.0242 | -0.0362 | 65.4339
10.5 | 1.5934 | 0.02865 | -0.0332 | 55.6161
11 | 1.5877 | 0.0342 | -0.03 | 46.424
11.5 | 1.5735 | 0.04035 | -0.0266 | 38.9963
12 | 1.5692 | 0.04578 | -0.0233 | 34.277
12.5 | 1.5583 | 0.05046 | -0.0178 | 30.8819
13 | 1.5635 | 0.05567 | -0.0155 | 28.0851
13.5 | 1.5671 | 0.06165 | -0.0145 | 25.4193
14 | 1.5763 | 0.06757 | -0.014 | 23.3284
14.5 | 1.584 | 0.07393 | -0.0141 | 21.4257
15 | 1.592 | 0.0806 | -0.0147 | 19.7519
15.5 | 1.5971 | 0.08783 | -0.0159 | 18.184
16 | 1.6022 | 0.09544 | -0.0177 | 16.7875
17 | 1.5986 | 0.11297 | -0.0235 | 14.1507

## 129. Re 16M Mach 0.00 (1)
BIGFOIL.COM POLAR EXPORT
NACA63-716 a=0.0
NACA63-716 a=0.0 |  |  |  | Cl Max: | 1.706 | at alpha= | 13.5 | deg
JavaFoil+Calcfoil stall+Eppler ext transition |  |  |  | L/D Max: | 135.659 | at alpha= | 5.5 | deg
Re: | 16000000 |  |  | Cd Min: | 0.00464 | at alpha= | -5 | deg
Mach: | 0 |  |  | Cl=0 at alpha= | -3.4672 | deg
|  |  |  | @ Cl=0.1, Cd= | 0.0051524
|  |  |  | @ Cl=0.4, Cd= | 0.0057397
|  |  |  | @ Cl=0.6, Cd= | 0.0058147
alpha (deg) | Cl | Cd | Cm | Cl/Cd
-16 | -0.569 | 0.10548 | -0.023 | -5.397
-15.5 | -0.58 | 0.09977 | -0.023 | -5.817
-15 | -0.59 | 0.09418 | -0.024 | -6.265
-14.5 | -0.598 | 0.08849 | -0.024 | -6.757
-14 | -0.604 | 0.08307 | -0.025 | -7.269
-13.5 | -0.608 | 0.07671 | -0.026 | -7.929
-13 | -0.606 | 0.07541 | -0.025 | -8.032
-12.5 | -0.605 | 0.06923 | -0.026 | -8.733
-12 | -0.601 | 0.06292 | -0.028 | -9.553
-11.5 | -0.607 | 0.04775 | -0.032 | -12.718
-11 | -0.683 | 0.00973 | -0.042 | -70.189
-10.5 | -0.678 | 0.00568 | -0.043 | -119.389
-10 | -0.652 | 0.00552 | -0.044 | -118.102
-9.5 | -0.621 | 0.00534 | -0.044 | -116.373
-9 | -0.586 | 0.0053 | -0.044 | -110.532
-8.5 | -0.547 | 0.00511 | -0.045 | -106.944
-8 | -0.504 | 0.0051 | -0.045 | -98.789
-7.5 | -0.457 | 0.00502 | -0.046 | -90.985
-7 | -0.407 | 0.00497 | -0.046 | -81.893
-6.5 | -0.355 | 0.00494 | -0.046 | -71.796
-6 | -0.3 | 0.00472 | -0.047 | -63.474
-5.5 | -0.243 | 0.00467 | -0.047 | -52.05
-5 | -0.185 | 0.00464 | -0.048 | -39.81
-4.5 | -0.125 | 0.00466 | -0.048 | -26.929
-4 | -0.065 | 0.00466 | -0.049 | -13.929
-3.5 | -0.004 | 0.00466 | -0.049 | -0.856
-3 | 0.057 | 0.00466 | -0.049 | 12.279
-2.5 | 0.119 | 0.00537 | -0.05 | 22.103
-2 | 0.18 | 0.00544 | -0.05 | 33.148
-1.5 | 0.242 | 0.00546 | -0.051 | 44.364
-1 | 0.304 | 0.00552 | -0.051 | 55.075
-0.5 | 0.365 | 0.00618 | -0.052 | 59.17
0 | 0.427 | 0.0054 | -0.052 | 79.046
0.5 | 0.487 | 0.0055 | -0.053 | 88.428
1 | 0.548 | 0.00565 | -0.053 | 96.939
1.5 | 0.608 | 0.00584 | -0.054 | 104.1
2 | 0.669 | 0.00602 | -0.054 | 111.185
2.5 | 0.73 | 0.00619 | -0.055 | 117.975
3 | 0.79 | 0.00641 | -0.055 | 123.266
3.5 | 0.85 | 0.0067 | -0.056 | 126.928
4 | 0.91 | 0.00692 | -0.056 | 131.489
4.5 | 0.97 | 0.00728 | -0.057 | 133.262
5 | 1.03 | 0.00772 | -0.057 | 133.445
5.5 | 1.082 | 0.00798 | -0.057 | 135.659
6 | 1.137 | 0.00842 | -0.058 | 134.929
6.5 | 1.191 | 0.00888 | -0.058 | 134.133
7 | 1.244 | 0.00945 | -0.058 | 131.596
7.5 | 1.297 | 0.01005 | -0.059 | 129.065
8 | 1.348 | 0.01067 | -0.059 | 126.327
8.5 | 1.396 | 0.01129 | -0.059 | 123.645
9 | 1.443 | 0.012 | -0.06 | 120.304
9.5 | 1.488 | 0.01282 | -0.06 | 116.026
10 | 1.527 | 0.01456 | -0.06 | 104.835
10.5 | 1.566 | 0.01556 | -0.061 | 100.628
11 | 1.602 | 0.01657 | -0.061 | 96.67
11.5 | 1.632 | 0.01759 | -0.061 | 92.781
12 | 1.66 | 0.01871 | -0.062 | 88.699
12.5 | 1.682 | 0.01996 | -0.062 | 84.292
13 | 1.698 | 0.0212 | -0.062 | 80.07
13.5 | 1.706 | 0.02265 | -0.063 | 75.303
14 | 1.704 | 0.02422 | -0.063 | 70.376
14.5 | 1.696 | 0.02594 | -0.063 | 65.387
15 | 1.682 | 0.02788 | -0.064 | 60.315
15.5 | 1.661 | 0.03002 | -0.064 | 55.335
16 | 1.635 | 0.03211 | -0.064 | 50.912
16.5 | 1.603 | 0.03431 | -0.065 | 46.726
17 | 1.567 | 0.037 | -0.065 | 42.342
17.5 | 1.526 | 0.04003 | -0.065 | 38.119
18 | 1.48 | 0.04386 | -0.065 | 33.755
18.5 | 1.435 | 0.04652 | -0.065 | 30.841

## 130. Re 16M Mach 0.00 (2)
BIGFOIL.COM POLAR EXPORT
NACA63-716 a=0.0
NACA63-716 a=0.0 |  |  |  | Cl Max: | 1.7631 | at alpha= | 17 | deg
XFOIL ncrit=9 |  |  |  | L/D Max: | 186.538 | at alpha= | 6 | deg
Re: | 16000000 |  |  | Cd Min: | 0.07347 | at alpha= | 20 | deg
Mach: | 0 |  |  | Cl=0 at alpha= | -3.5269 | deg
|  |  |  | @ Cl=0.1, Cd= | 0.0053988
|  |  |  | @ Cl=0.4, Cd= | 0.0050772
|  |  |  | @ Cl=0.6, Cd= | 0.0043157
alpha (deg) | Cl | Cd | Cm | Cl/Cd
-20 | -1.5666 | 0.02708 | -0.0757 | -57.8508
-19.5 | -1.5569 | 0.02445 | -0.0738 | -63.6769
-19 | -1.5416 | 0.02248 | -0.0713 | -68.5765
-18.5 | -1.5271 | 0.02078 | -0.068 | -73.4889
-18 | -1.5164 | 0.01936 | -0.0629 | -78.3264
-17.5 | -1.4966 | 0.01832 | -0.0581 | -81.6921
-17 | -1.4605 | 0.01732 | -0.0559 | -84.3245
-16.5 | -1.4197 | 0.01646 | -0.0541 | -86.2515
-16 | -1.3769 | 0.01556 | -0.0526 | -88.4897
-15.5 | -1.3302 | 0.01489 | -0.0516 | -89.3351
-15 | -1.283 | 0.01412 | -0.0506 | -90.864
-14.5 | -1.2344 | 0.01339 | -0.0497 | -92.1882
-14 | -1.1837 | 0.0128 | -0.0491 | -92.4766
-13.5 | -1.1326 | 0.01216 | -0.0486 | -93.1414
-13 | -1.0804 | 0.0116 | -0.0482 | -93.1379
-12.5 | -1.0272 | 0.01107 | -0.0479 | -92.7913
-12 | -0.9733 | 0.01057 | -0.0477 | -92.0814
-11.5 | -0.9191 | 0.01007 | -0.0475 | -91.2711
-11 | -0.8639 | 0.00964 | -0.0475 | -89.6162
-10.5 | -0.8085 | 0.00921 | -0.0475 | -87.785
-10 | -0.7525 | 0.00879 | -0.0475 | -85.6086
-9 | -0.6392 | 0.00808 | -0.0479 | -79.1089
-8.5 | -0.5822 | 0.00773 | -0.0481 | -75.3169
-8 | -0.5248 | 0.00741 | -0.0484 | -70.8232
-7.5 | -0.4671 | 0.00711 | -0.0487 | -65.6962
-7 | -0.4091 | 0.00682 | -0.0491 | -59.9853
-6.5 | -0.3507 | 0.00661 | -0.0495 | -53.056
-6 | -0.2921 | 0.00638 | -0.05 | -45.7837
-5.5 | -0.234 | 0.00605 | -0.0505 | -38.6777
-5 | -0.1751 | 0.00584 | -0.0511 | -29.9829
-4.5 | -0.1158 | 0.00573 | -0.0517 | -20.2094
-4 | -0.0563 | 0.0056 | -0.0524 | -10.0536
-3.5 | 0.0032 | 0.00553 | -0.0531 | 0.57866
-3 | 0.0628 | 0.00543 | -0.0538 | 11.5654
-2.5 | 0.1224 | 0.00538 | -0.0546 | 22.7509
-2 | 0.182 | 0.00531 | -0.0553 | 34.275
-1.5 | 0.2416 | 0.00528 | -0.0561 | 45.7576
-1 | 0.3013 | 0.00522 | -0.0569 | 57.7203
-0.5 | 0.3606 | 0.00515 | -0.0577 | 70.0194
0 | 0.4201 | 0.00504 | -0.0586 | 83.3532
0.5 | 0.4792 | 0.0049 | -0.0595 | 97.7959
1 | 0.5378 | 0.0046 | -0.0604 | 116.913
1.5 | 0.5964 | 0.00432 | -0.0613 | 138.0556
2 | 0.6551 | 0.00425 | -0.0622 | 154.1412
2.5 | 0.714 | 0.00433 | -0.0631 | 164.8961
3 | 0.7728 | 0.00447 | -0.0639 | 172.8859
3.5 | 0.8313 | 0.00464 | -0.0648 | 179.1595
4 | 0.8889 | 0.00489 | -0.0655 | 181.7791
4.5 | 0.9461 | 0.00516 | -0.0662 | 183.3527
5 | 1.0033 | 0.00539 | -0.0669 | 186.141
5.5 | 1.0594 | 0.0057 | -0.0675 | 185.8596
6 | 1.1155 | 0.00598 | -0.0681 | 186.5385
6.5 | 1.171 | 0.00628 | -0.0686 | 186.465
7 | 1.2215 | 0.00696 | -0.0684 | 175.5029
7.5 | 1.2709 | 0.00763 | -0.0681 | 166.5662
8 | 1.3223 | 0.00807 | -0.068 | 163.8538
8.5 | 1.3706 | 0.00863 | -0.0675 | 158.8181
9 | 1.4157 | 0.00928 | -0.0665 | 152.5539
9.5 | 1.4594 | 0.00986 | -0.0652 | 148.0122
10 | 1.4953 | 0.01057 | -0.0626 | 141.4664
10.5 | 1.5122 | 0.01135 | -0.0566 | 133.2335
11 | 1.5238 | 0.01257 | -0.0506 | 121.2251
11.5 | 1.5484 | 0.01375 | -0.0473 | 112.6109
12 | 1.5671 | 0.01543 | -0.0438 | 101.5619
12.5 | 1.5924 | 0.01697 | -0.0415 | 93.8362
13 | 1.6135 | 0.01889 | -0.039 | 85.4156
13.5 | 1.6356 | 0.02091 | -0.0371 | 78.2209
14 | 1.6567 | 0.02313 | -0.0354 | 71.6256
14.5 | 1.6743 | 0.02587 | -0.034 | 64.7198
15 | 1.7181 | 0.02883 | -0.0381 | 59.5942
15.5 | 1.735 | 0.03207 | -0.0374 | 54.1004
16 | 1.7497 | 0.03533 | -0.0364 | 49.5245
16.5 | 1.7571 | 0.03935 | -0.0353 | 44.6531
17 | 1.7631 | 0.04345 | -0.0341 | 40.5777
17.5 | 1.7626 | 0.04786 | -0.0323 | 36.8282
18 | 1.7529 | 0.05119 | -0.0273 | 34.243
18.5 | 1.7547 | 0.0563 | -0.0272 | 31.167
19 | 1.7558 | 0.06174 | -0.0277 | 28.4386
19.5 | 1.7552 | 0.0676 | -0.0285 | 25.9645
20 | 1.7561 | 0.07347 | -0.0296 | 23.9023

## 131. Re 16M Mach 0.10 (1)
BIGFOIL.COM POLAR EXPORT
NACA63-716 a=0.0
NACA63-716 a=0.0 |  |  |  | Cl Max: | 1.703 | at alpha= | 13.5 | deg
JavaFoil+Calcfoil stall+Eppler ext transition |  |  |  | L/D Max: | 134.748 | at alpha= | 5.5 | deg
Re: | 16000000 |  |  | Cd Min: | 0.00465 | at alpha= | -5 | deg
Mach: | 0.1 |  |  | Cl=0 at alpha= | -3.4677 | deg
|  |  |  | @ Cl=0.1, Cd= | 0.0051488
|  |  |  | @ Cl=0.4, Cd= | 0.0057808
|  |  |  | @ Cl=0.6, Cd= | 0.0058657
alpha (deg) | Cl | Cd | Cm | Cl/Cd
-16 | -0.532 | 0.10754 | -0.022 | -4.947
-15.5 | -0.546 | 0.10102 | -0.023 | -5.409
-15 | -0.559 | 0.0958 | -0.023 | -5.835
-14.5 | -0.57 | 0.09044 | -0.024 | -6.303
-14 | -0.579 | 0.08477 | -0.024 | -6.832
-13.5 | -0.584 | 0.08202 | -0.024 | -7.116
-13 | -0.59 | 0.07335 | -0.026 | -8.047
-12.5 | -0.588 | 0.07105 | -0.026 | -8.282
-12 | -0.587 | 0.06546 | -0.027 | -8.961
-11.5 | -0.583 | 0.05825 | -0.028 | -10.015
-11 | -0.672 | 0.01117 | -0.042 | -60.145
-10.5 | -0.672 | 0.00573 | -0.043 | -117.352
-10 | -0.648 | 0.00555 | -0.044 | -116.625
-9.5 | -0.619 | 0.00537 | -0.044 | -115.294
-9 | -0.585 | 0.00533 | -0.045 | -109.728
-8.5 | -0.546 | 0.00513 | -0.045 | -106.491
-8 | -0.504 | 0.00512 | -0.045 | -98.482
-7.5 | -0.458 | 0.00504 | -0.046 | -90.895
-7 | -0.408 | 0.00498 | -0.046 | -81.919
-6.5 | -0.356 | 0.00495 | -0.047 | -71.897
-6 | -0.301 | 0.00473 | -0.047 | -63.642
-5.5 | -0.244 | 0.00471 | -0.047 | -51.887
-5 | -0.186 | 0.00465 | -0.048 | -39.963
-4.5 | -0.126 | 0.00466 | -0.048 | -27.039
-4 | -0.065 | 0.00467 | -0.049 | -13.989
-3.5 | -0.004 | 0.00467 | -0.049 | -0.859
-3 | 0.058 | 0.00466 | -0.05 | 12.335
-2.5 | 0.119 | 0.00537 | -0.05 | 22.199
-2 | 0.181 | 0.00544 | -0.051 | 33.28
-1.5 | 0.244 | 0.00547 | -0.051 | 44.55
-1 | 0.305 | 0.00552 | -0.052 | 55.31
-0.5 | 0.367 | 0.00618 | -0.052 | 59.414
0 | 0.429 | 0.00543 | -0.053 | 79.007
0.5 | 0.489 | 0.0055 | -0.053 | 88.836
1 | 0.55 | 0.00571 | -0.054 | 96.446
1.5 | 0.611 | 0.0059 | -0.054 | 103.705
2 | 0.672 | 0.006 | -0.055 | 112.007
2.5 | 0.733 | 0.00622 | -0.055 | 117.911
3 | 0.794 | 0.00646 | -0.056 | 122.855
3.5 | 0.855 | 0.00671 | -0.056 | 127.424
4 | 0.915 | 0.00695 | -0.057 | 131.646
4.5 | 0.975 | 0.00729 | -0.057 | 133.713
5 | 1.035 | 0.00774 | -0.058 | 133.768
5.5 | 1.087 | 0.00806 | -0.058 | 134.748
6 | 1.141 | 0.0085 | -0.058 | 134.275
6.5 | 1.196 | 0.00897 | -0.058 | 133.276
7 | 1.249 | 0.00954 | -0.059 | 130.891
7.5 | 1.302 | 0.01015 | -0.059 | 128.201
8 | 1.353 | 0.01078 | -0.059 | 125.461
8.5 | 1.402 | 0.01143 | -0.06 | 122.62
9 | 1.449 | 0.01214 | -0.06 | 119.287
9.5 | 1.493 | 0.01301 | -0.06 | 114.746
10 | 1.532 | 0.0148 | -0.061 | 103.483
10.5 | 1.57 | 0.01583 | -0.061 | 99.191
11 | 1.606 | 0.01683 | -0.061 | 95.398
11.5 | 1.636 | 0.0179 | -0.062 | 91.386
12 | 1.662 | 0.01904 | -0.062 | 87.266
12.5 | 1.683 | 0.02033 | -0.062 | 82.786
13 | 1.697 | 0.02169 | -0.063 | 78.248
13.5 | 1.703 | 0.02311 | -0.063 | 73.685
14 | 1.698 | 0.02473 | -0.063 | 68.662
14.5 | 1.687 | 0.02654 | -0.064 | 63.564
15 | 1.669 | 0.02856 | -0.064 | 58.413
15.5 | 1.643 | 0.03077 | -0.064 | 53.404
16 | 1.612 | 0.03306 | -0.065 | 48.764
16.5 | 1.576 | 0.03544 | -0.065 | 44.455
17 | 1.534 | 0.0381 | -0.065 | 40.255
17.5 | 1.487 | 0.04135 | -0.065 | 35.96
18 | 1.436 | 0.04478 | -0.065 | 32.075
18.5 | 1.384 | 0.0483 | -0.066 | 28.649

## 132. Re 16M Mach 0.10 (2)
BIGFOIL.COM POLAR EXPORT
NACA63-716 a=0.0
NACA63-716 a=0.0 |  |  |  | Cl Max: | 1.7555 | at alpha= | 17 | deg
XFOIL ncrit=9 |  |  |  | L/D Max: | 186.905 | at alpha= | 6 | deg
Re: | 16000000 |  |  | Cd Min: | 0.07737 | at alpha= | 20 | deg
Mach: | 0.1 |  |  | Cl=0 at alpha= | -3.5275 | deg
|  |  |  | @ Cl=0.1, Cd= | 0.0053994
|  |  |  | @ Cl=0.4, Cd= | 0.0050924
|  |  |  | @ Cl=0.6, Cd= | 0.0043224
alpha (deg) | Cl | Cd | Cm | Cl/Cd
-20 | -1.5353 | 0.0316 | -0.0802 | -48.5854
-19.5 | -1.5329 | 0.02788 | -0.0793 | -54.9821
-19 | -1.5219 | 0.02519 | -0.0775 | -60.4168
-18.5 | -1.5101 | 0.0229 | -0.0748 | -65.9432
-18 | -1.5 | 0.02093 | -0.0709 | -71.6675
-17.5 | -1.4906 | 0.01948 | -0.0652 | -76.5195
-17 | -1.4665 | 0.01836 | -0.0608 | -79.8747
-16.5 | -1.4282 | 0.01736 | -0.0585 | -82.2696
-16 | -1.3872 | 0.01632 | -0.0564 | -85
-15.5 | -1.3408 | 0.01557 | -0.055 | -86.1143
-15 | -1.2941 | 0.01471 | -0.0536 | -87.9742
-14.5 | -1.2456 | 0.01389 | -0.0525 | -89.676
-14 | -1.1946 | 0.01324 | -0.0516 | -90.2266
-13.5 | -1.1432 | 0.01254 | -0.0508 | -91.1643
-13 | -1.0904 | 0.01192 | -0.0502 | -91.4765
-12.5 | -1.0367 | 0.01135 | -0.0497 | -91.3392
-12 | -0.9823 | 0.01081 | -0.0493 | -90.8696
-11.5 | -0.9274 | 0.01027 | -0.049 | -90.3019
-11 | -0.8716 | 0.00981 | -0.0488 | -88.8481
-10.5 | -0.8156 | 0.00936 | -0.0487 | -87.1368
-10 | -0.7591 | 0.00891 | -0.0486 | -85.1964
-9.5 | -0.702 | 0.00854 | -0.0486 | -82.2014
-9 | -0.6445 | 0.00817 | -0.0487 | -78.8862
-8.5 | -0.587 | 0.0078 | -0.0489 | -75.2564
-8 | -0.529 | 0.00746 | -0.0491 | -70.9115
-7.5 | -0.4707 | 0.00716 | -0.0493 | -65.7402
-7 | -0.4122 | 0.00686 | -0.0496 | -60.0875
-6.5 | -0.3533 | 0.00664 | -0.0501 | -53.2078
-6 | -0.2942 | 0.00641 | -0.0505 | -45.897
-5.5 | -0.2357 | 0.00607 | -0.0509 | -38.8303
-5 | -0.1762 | 0.00586 | -0.0515 | -30.0683
-4.5 | -0.1165 | 0.00575 | -0.0521 | -20.2609
-4 | -0.0567 | 0.00561 | -0.0528 | -10.107
-3.5 | 0.0033 | 0.00554 | -0.0534 | 0.59567
-3 | 0.0633 | 0.00543 | -0.0542 | 11.6575
-2.5 | 0.1233 | 0.00538 | -0.0549 | 22.9182
-2 | 0.1834 | 0.00532 | -0.0557 | 34.4737
-1.5 | 0.2434 | 0.00528 | -0.0565 | 46.0985
-1 | 0.3035 | 0.00522 | -0.0573 | 58.1418
-0.5 | 0.3632 | 0.00516 | -0.0581 | 70.3876
0 | 0.4231 | 0.00505 | -0.0589 | 83.7822
0.5 | 0.4825 | 0.00491 | -0.0598 | 98.2688
1 | 0.5416 | 0.0046 | -0.0607 | 117.7391
1.5 | 0.6005 | 0.00432 | -0.0617 | 139.0046
2 | 0.6596 | 0.00425 | -0.0626 | 155.2
2.5 | 0.7189 | 0.00434 | -0.0634 | 165.6452
3 | 0.7782 | 0.00448 | -0.0643 | 173.7054
3.5 | 0.8371 | 0.00465 | -0.0651 | 180.0215
4 | 0.8951 | 0.0049 | -0.0659 | 182.6735
4.5 | 0.9527 | 0.00517 | -0.0666 | 184.2747
5 | 1.0102 | 0.00541 | -0.0673 | 186.7283
5.5 | 1.0668 | 0.00572 | -0.0678 | 186.5035
6 | 1.1233 | 0.00601 | -0.0684 | 186.9052
6.5 | 1.1793 | 0.00631 | -0.0688 | 186.8938
7.5 | 1.2794 | 0.00768 | -0.0682 | 166.5885
8 | 1.331 | 0.00813 | -0.068 | 163.7146
8.5 | 1.3793 | 0.00871 | -0.0673 | 158.3582
9 | 1.4241 | 0.00937 | -0.0661 | 151.9851
9.5 | 1.4671 | 0.00998 | -0.0646 | 147.004
10 | 1.501 | 0.01071 | -0.0616 | 140.1494
10.5 | 1.5107 | 0.01157 | -0.0543 | 130.5704
11 | 1.5242 | 0.01296 | -0.0489 | 117.608
11.5 | 1.5495 | 0.01423 | -0.0458 | 108.8897
12 | 1.5682 | 0.01604 | -0.0424 | 97.7681
12.5 | 1.5938 | 0.01765 | -0.0401 | 90.3003
13 | 1.6137 | 0.01976 | -0.0377 | 81.665
13.5 | 1.6362 | 0.02189 | -0.0358 | 74.7465
14 | 1.6571 | 0.0243 | -0.0343 | 68.1934
14.5 | 1.7002 | 0.02728 | -0.038 | 62.324
15 | 1.7187 | 0.03036 | -0.0372 | 56.6107
15.5 | 1.733 | 0.03385 | -0.0363 | 51.1965
16 | 1.7459 | 0.03737 | -0.0353 | 46.7193
16.5 | 1.7538 | 0.04131 | -0.034 | 42.4546
17 | 1.7555 | 0.04588 | -0.0327 | 38.2629
17.5 | 1.734 | 0.04992 | -0.0265 | 34.7356
18 | 1.7441 | 0.05412 | -0.0263 | 32.2265
18.5 | 1.747 | 0.05926 | -0.0264 | 29.4803
19 | 1.7485 | 0.06482 | -0.027 | 26.9747
19.5 | 1.7456 | 0.07114 | -0.028 | 24.5375
20 | 1.7455 | 0.07737 | -0.0294 | 22.5604

## 133. Re 16M Mach 0.25 (1)
BIGFOIL.COM POLAR EXPORT
NACA63-716 a=0.0
NACA63-716 a=0.0 |  |  |  | Cl Max: | 1.681 | at alpha= | 12.5 | deg
JavaFoil+Calcfoil stall+Eppler ext transition |  |  |  | L/D Max: | 132.585 | at alpha= | 5 | deg
Re: | 16000000 |  |  | Cd Min: | 0.00467 | at alpha= | -5 | deg
Mach: | 0.25 |  |  | Cl=0 at alpha= | -3.4682 | deg
|  |  |  | @ Cl=0.1, Cd= | 0.0051441
|  |  |  | @ Cl=0.4, Cd= | 0.0059489
|  |  |  | @ Cl=0.6, Cd= | 0.0058722
alpha (deg) | Cl | Cd | Cm | Cl/Cd
-14.5 | -0.318 | 0.09935 | -0.022 | -3.202
-14 | -0.36 | 0.09387 | -0.022 | -3.839
-13.5 | -0.397 | 0.08926 | -0.023 | -4.451
-13 | -0.429 | 0.08343 | -0.023 | -5.148
-12.5 | -0.456 | 0.07838 | -0.024 | -5.818
-12 | -0.477 | 0.07341 | -0.024 | -6.498
-11.5 | -0.494 | 0.06586 | -0.026 | -7.499
-11 | -0.501 | 0.06302 | -0.026 | -7.949
-10.5 | -0.507 | 0.05472 | -0.029 | -9.264
-10 | -0.501 | 0.05169 | -0.029 | -9.694
-9.5 | -0.57 | 0.01138 | -0.043 | -50.118
-9 | -0.57 | 0.00549 | -0.046 | -103.828
-8.5 | -0.539 | 0.00533 | -0.046 | -101.159
-8 | -0.503 | 0.00517 | -0.047 | -97.291
-7.5 | -0.46 | 0.00512 | -0.047 | -89.882
-7 | -0.413 | 0.00505 | -0.047 | -81.848
-6.5 | -0.362 | 0.00501 | -0.048 | -72.143
-6 | -0.307 | 0.00493 | -0.048 | -62.343
-5.5 | -0.25 | 0.00474 | -0.049 | -52.687
-5 | -0.19 | 0.00467 | -0.049 | -40.735
-4.5 | -0.129 | 0.00467 | -0.05 | -27.649
-4 | -0.067 | 0.00467 | -0.05 | -14.333
-3.5 | -0.004 | 0.00468 | -0.051 | -0.88
-3 | 0.059 | 0.00467 | -0.051 | 12.651
-2.5 | 0.123 | 0.00541 | -0.052 | 22.663
-2 | 0.186 | 0.00545 | -0.052 | 34.134
-1.5 | 0.25 | 0.00555 | -0.053 | 45.125
-1 | 0.314 | 0.00555 | -0.053 | 56.507
-0.5 | 0.377 | 0.00624 | -0.054 | 60.444
0 | 0.441 | 0.00543 | -0.054 | 81.123
0.5 | 0.502 | 0.0056 | -0.055 | 89.645
1 | 0.565 | 0.00575 | -0.055 | 98.292
1.5 | 0.628 | 0.00597 | -0.056 | 105.173
2 | 0.691 | 0.00613 | -0.056 | 112.739
2.5 | 0.753 | 0.00637 | -0.057 | 118.176
3 | 0.816 | 0.00659 | -0.057 | 123.726
3.5 | 0.878 | 0.0069 | -0.058 | 127.202
4 | 0.94 | 0.00725 | -0.058 | 129.534
4.5 | 1.001 | 0.00759 | -0.059 | 131.837
5 | 1.054 | 0.00795 | -0.059 | 132.585
5.5 | 1.111 | 0.00842 | -0.059 | 131.987
6 | 1.167 | 0.00894 | -0.059 | 130.484
6.5 | 1.222 | 0.00946 | -0.06 | 129.217
7 | 1.277 | 0.01014 | -0.06 | 125.972
7.5 | 1.33 | 0.01084 | -0.06 | 122.776
8 | 1.382 | 0.01155 | -0.061 | 119.64
8.5 | 1.431 | 0.01226 | -0.061 | 116.675
9 | 1.477 | 0.01313 | -0.061 | 112.515
9.5 | 1.518 | 0.01507 | -0.062 | 100.737
10 | 1.557 | 0.01615 | -0.062 | 96.415
10.5 | 1.594 | 0.01729 | -0.062 | 92.202
11 | 1.625 | 0.01844 | -0.063 | 88.117
11.5 | 1.65 | 0.01975 | -0.063 | 83.522
12 | 1.669 | 0.02115 | -0.063 | 78.895
12.5 | 1.681 | 0.02271 | -0.064 | 73.983
13 | 1.681 | 0.02439 | -0.064 | 68.914
13.5 | 1.67 | 0.02618 | -0.064 | 63.777
14 | 1.643 | 0.0284 | -0.065 | 57.834
14.5 | 1.604 | 0.03058 | -0.065 | 52.467
15 | 1.554 | 0.03322 | -0.065 | 46.786
15.5 | 1.493 | 0.03624 | -0.065 | 41.191
16 | 1.42 | 0.03989 | -0.066 | 35.59
16.5 | 1.338 | 0.04345 | -0.066 | 30.786
17 | 1.246 | 0.04838 | -0.066 | 25.745
17.5 | 1.147 | 0.05333 | -0.066 | 21.507

## 134. Re 16M Mach 0.25 (2)
BIGFOIL.COM POLAR EXPORT
NACA63-716 a=0.0
NACA63-716 a=0.0 |  |  |  | Cl Max: | 1.7168 | at alpha= | 16 | deg
XFOIL ncrit=9 |  |  |  | L/D Max: | 189.419 | at alpha= | 5.5 | deg
Re: | 16000000 |  |  | Cd Min: | 0.19001 | at alpha= | -19.5 | deg
Mach: | 0.25 |  |  | Cl=0 at alpha= | -3.5321 | deg
|  |  |  | @ Cl=0.1, Cd= | 0.0054431
|  |  |  | @ Cl=0.4, Cd= | 0.0051566
|  |  |  | @ Cl=0.6, Cd= | 0.0044435
alpha (deg) | Cl | Cd | Cm | Cl/Cd
-19.5 | -0.6327 | 0.19001 | 0.0197 | -3.3298
-19 | -0.6257 | 0.18058 | 0.0137 | -3.4649
-18.5 | -0.6122 | 0.17302 | 0.0087 | -3.5383
-17 | -1.1135 | 0.05244 | -0.0797 | -21.2338
-16.5 | -1.159 | 0.0414 | -0.0868 | -27.9952
-16 | -1.203 | 0.03292 | -0.0892 | -36.5431
-15.5 | -1.2166 | 0.02822 | -0.0873 | -43.1113
-15 | -1.2446 | 0.02396 | -0.0815 | -51.9449
-14.5 | -1.2549 | 0.02086 | -0.0735 | -60.1582
-14 | -1.2241 | 0.01861 | -0.0695 | -65.7765
-13.5 | -1.185 | 0.01655 | -0.0662 | -71.6012
-13 | -1.1371 | 0.01503 | -0.0636 | -75.6554
-12.5 | -1.0842 | 0.01385 | -0.0615 | -78.2816
-12 | -1.0288 | 0.01283 | -0.0598 | -80.1871
-11.5 | -0.9724 | 0.01188 | -0.0582 | -81.8519
-11 | -0.9137 | 0.01115 | -0.057 | -81.9462
-10.5 | -0.8549 | 0.01042 | -0.056 | -82.0441
-10 | -0.7955 | 0.00976 | -0.0551 | -81.5061
-9.5 | -0.7351 | 0.00923 | -0.0544 | -79.6425
-9 | -0.6745 | 0.00872 | -0.0539 | -77.3509
-8.5 | -0.6137 | 0.00825 | -0.0534 | -74.3879
-8 | -0.5528 | 0.0078 | -0.0531 | -70.8718
-7.5 | -0.4915 | 0.00742 | -0.053 | -66.2399
-7 | -0.4298 | 0.0071 | -0.053 | -60.5352
-6.5 | -0.3681 | 0.00681 | -0.053 | -54.0529
-6 | -0.3062 | 0.00655 | -0.0532 | -46.7481
-5.5 | -0.2442 | 0.00633 | -0.0535 | -38.5782
-5 | -0.183 | 0.00594 | -0.0538 | -30.8081
-4.5 | -0.1208 | 0.0058 | -0.0543 | -20.8276
-4 | -0.0583 | 0.00567 | -0.0549 | -10.2822
-3.5 | 0.004 | 0.00558 | -0.0555 | 0.71685
-3 | 0.0665 | 0.00547 | -0.0561 | 12.1572
-2.5 | 0.1288 | 0.00542 | -0.0568 | 23.7638
-2 | 0.1911 | 0.00534 | -0.0576 | 35.7865
-1.5 | 0.2533 | 0.00531 | -0.0584 | 47.7024
-1 | 0.3156 | 0.00525 | -0.0592 | 60.1143
-0.5 | 0.3776 | 0.0052 | -0.06 | 72.6154
0 | 0.4396 | 0.00508 | -0.0609 | 86.5354
0.5 | 0.5013 | 0.00494 | -0.0618 | 101.4777
1 | 0.5622 | 0.00461 | -0.0627 | 121.9523
1.5 | 0.6235 | 0.00434 | -0.0637 | 143.6636
2 | 0.6849 | 0.00429 | -0.0646 | 159.6503
2.5 | 0.7465 | 0.00439 | -0.0655 | 170.0456
3 | 0.808 | 0.00454 | -0.0663 | 177.9736
3.5 | 0.8693 | 0.00471 | -0.0671 | 184.5648
4 | 0.9298 | 0.00495 | -0.0678 | 187.8384
4.5 | 0.9895 | 0.00525 | -0.0684 | 188.4762
5 | 1.049 | 0.00554 | -0.0689 | 189.3502
5.5 | 1.1081 | 0.00585 | -0.0694 | 189.4188
6 | 1.1667 | 0.00617 | -0.0698 | 189.0924
7 | 1.278 | 0.00714 | -0.0695 | 178.9916
7.5 | 1.3262 | 0.00798 | -0.0683 | 166.1905
8.5 | 1.4252 | 0.00917 | -0.066 | 155.4198
9 | 1.4675 | 0.00988 | -0.0637 | 148.5324
9.5 | 1.4973 | 0.01063 | -0.0591 | 140.8561
10 | 1.5039 | 0.01164 | -0.0512 | 129.201
10.5 | 1.5178 | 0.01338 | -0.0459 | 113.438
11 | 1.5326 | 0.0155 | -0.0416 | 98.8774
11.5 | 1.5564 | 0.01744 | -0.0387 | 89.2431
12 | 1.5746 | 0.01993 | -0.0358 | 79.0065
12.5 | 1.6014 | 0.02214 | -0.0341 | 72.3306
13.5 | 1.6671 | 0.02831 | -0.0361 | 58.8873
14 | 1.6844 | 0.03176 | -0.0348 | 53.0353
14.5 | 1.6972 | 0.03555 | -0.0333 | 47.7412
15 | 1.7064 | 0.03966 | -0.0318 | 43.0257
15.5 | 1.7131 | 0.04409 | -0.0304 | 38.8546
16 | 1.7168 | 0.04854 | -0.0286 | 35.3688
16.5 | 1.699 | 0.05251 | -0.0225 | 32.3557
17 | 1.6949 | 0.05849 | -0.0221 | 28.9776
17.5 | 1.6983 | 0.06408 | -0.0223 | 26.5028
18 | 1.7051 | 0.06953 | -0.0229 | 24.5232
18.5 | 1.702 | 0.07632 | -0.0241 | 22.3008
19 | 1.7021 | 0.08301 | -0.0257 | 20.5048
19.5 | 1.6942 | 0.09098 | -0.028 | 18.6217
20 | 1.686 | 0.09923 | -0.0308 | 16.9908

## 135. Re 16M Mach 0.50 (1)
BIGFOIL.COM POLAR EXPORT
NACA63-716 a=0.0
NACA63-716 a=0.0 |  |  |  | Cl Max: | 1.611 | at alpha= | 10 | deg
JavaFoil+Calcfoil stall+Eppler ext transition |  |  |  | L/D Max: | 121.401 | at alpha= | 2.5 | deg
Re: | 16000000 |  |  | Cd Min: | 0.00468 | at alpha= | -2.5 | deg
Mach: | 0.5 |  |  | Cl=0 at alpha= | -3.4648 | deg
|  |  |  | @ Cl=0.1, Cd= | 0.0046956
|  |  |  | @ Cl=0.4, Cd= | 0.005849
|  |  |  | @ Cl=0.6, Cd= | 0.0061226
alpha (deg) | Cl | Cd | Cm | Cl/Cd
-20 | -0.95 | 0.18048 | -0.025 | -5.263
-19.5 | -0.922 | 0.16598 | -0.025 | -5.553
-19 | -0.895 | 0.15303 | -0.026 | -5.845
-18.5 | -0.865 | 0.14599 | -0.026 | -5.925
-18 | -0.836 | 0.1403 | -0.026 | -5.96
-17.5 | -0.807 | 0.13765 | -0.025 | -5.861
-17 | -0.778 | 0.12798 | -0.026 | -6.083
-16.5 | -0.75 | 0.11964 | -0.026 | -6.27
-16 | -0.722 | 0.11304 | -0.026 | -6.387
-15.5 | -0.694 | 0.10329 | -0.027 | -6.72
-15 | -0.666 | 0.09654 | -0.027 | -6.902
-14.5 | -0.641 | 0.0869 | -0.029 | -7.377
-14 | -0.614 | 0.08065 | -0.03 | -7.61
-13.5 | -0.595 | 0.0667 | -0.033 | -8.92
-13 | -0.618 | 0.02717 | -0.043 | -22.753
-12.5 | -0.518 | 0.08427 | -0.025 | -6.147
-12 | -0.49 | 0.07823 | -0.026 | -6.263
-11.5 | -0.462 | 0.07129 | -0.027 | -6.483
-11 | -0.435 | 0.06427 | -0.029 | -6.77
-10.5 | -0.416 | 0.05066 | -0.035 | -8.205
-10 | -0.451 | 0.01104 | -0.049 | -40.851
-9.5 | -0.345 | 0.06168 | -0.025 | -5.596
-9 | -0.317 | 0.05605 | -0.026 | -5.655
-8.5 | -0.291 | 0.04883 | -0.03 | -5.951
-8 | -0.259 | 0.0528 | -0.026 | -4.91
-7.5 | -0.231 | 0.04844 | -0.027 | -4.769
-7 | -0.203 | 0.04294 | -0.03 | -4.738
-6.5 | -0.34 | 0.00543 | -0.054 | -62.543
-6 | -0.316 | 0.00527 | -0.054 | -60.024
-5.5 | -0.267 | 0.00515 | -0.055 | -51.893
-5 | -0.208 | 0.005 | -0.055 | -41.503
-4.5 | -0.143 | 0.00479 | -0.056 | -29.777
-4 | -0.074 | 0.00475 | -0.056 | -15.637
-3.5 | -0.005 | 0.00472 | -0.057 | -0.97
-3 | 0.066 | 0.00471 | -0.057 | 13.971
-2.5 | 0.137 | 0.00468 | -0.058 | 29.218
-2 | 0.208 | 0.00564 | -0.058 | 36.858
-1.5 | 0.28 | 0.00571 | -0.059 | 49.025
-1 | 0.351 | 0.00578 | -0.059 | 60.672
-0.5 | 0.422 | 0.00588 | -0.06 | 71.774
0 | 0.493 | 0.00579 | -0.06 | 85.117
0.5 | 0.561 | 0.006 | -0.061 | 93.513
1 | 0.631 | 0.00622 | -0.062 | 101.414
1.5 | 0.701 | 0.00659 | -0.062 | 106.378
2 | 0.771 | 0.00688 | -0.063 | 112.065
2.5 | 0.834 | 0.00687 | -0.063 | 121.401
3 | 0.899 | 0.00765 | -0.063 | 117.496
3.5 | 0.964 | 0.00806 | -0.063 | 119.615
4 | 1.028 | 0.00853 | -0.064 | 120.606
4.5 | 1.092 | 0.00908 | -0.064 | 120.201
5 | 1.154 | 0.00979 | -0.065 | 117.976
5.5 | 1.216 | 0.01054 | -0.065 | 115.396
6 | 1.277 | 0.01139 | -0.065 | 112.147
6.5 | 1.336 | 0.01236 | -0.066 | 108.059
7 | 1.393 | 0.01347 | -0.066 | 103.396
7.5 | 1.449 | 0.01462 | -0.066 | 99.109
8 | 1.5 | 0.01584 | -0.067 | 94.667
8.5 | 1.543 | 0.0172 | -0.067 | 89.737
9 | 1.577 | 0.02032 | -0.067 | 77.593
9.5 | 1.603 | 0.02235 | -0.068 | 71.695
10 | 1.611 | 0.02458 | -0.068 | 65.52
10.5 | 1.594 | 0.02703 | -0.068 | 58.959
11 | 1.522 | 0.03036 | -0.068 | 50.121
11.5 | 1.114 | 0.03648 | -0.068 | 30.525
12 | 0.982 | 0.0424 | -0.068 | 23.165
12.5 | 1.011 | 0.04414 | -0.068 | 22.904
13 | 1.04 | 0.04509 | -0.069 | 23.07
13.5 | 1.063 | 0.05161 | -0.069 | 20.596
14 | 1.094 | 0.05134 | -0.069 | 21.309
14.5 | 1.109 | 0.06208 | -0.069 | 17.862
15 | 1.129 | 0.07101 | -0.068 | 15.896

## 136. Re 16M Mach 0.50 (2)
BIGFOIL.COM POLAR EXPORT
NACA63-716 a=0.0
NACA63-716 a=0.0 |  |  |  | Cl Max: | 1.6227 | at alpha= | 16.5 | deg
XFOIL ncrit=9 |  |  |  | L/D Max: | 203.701 | at alpha= | 4 | deg
Re: | 16000000 |  |  | Cd Min: | 0.11149 | at alpha= | 17 | deg
Mach: | 0.5 |  |  | Cl=0 at alpha= | -99 | deg
|  |  |  | @ Cl=0.1, Cd= | 0.0053
|  |  |  | @ Cl=0.4, Cd= | 0.0053
|  |  |  | @ Cl=0.6, Cd= | 0.005081
alpha (deg) | Cl | Cd | Cm | Cl/Cd
0 | 0.5162 | 0.0053 | -0.0696 | 97.3962
0.5 | 0.588 | 0.00517 | -0.0706 | 113.7331
1 | 0.6581 | 0.00465 | -0.0716 | 141.5269
1.5 | 0.7296 | 0.00456 | -0.0726 | 160
2 | 0.8021 | 0.00453 | -0.0735 | 177.064
2.5 | 0.8745 | 0.00466 | -0.0743 | 187.6609
3 | 0.9467 | 0.00485 | -0.075 | 195.1959
3.5 | 1.0186 | 0.00507 | -0.0756 | 200.9073
4 | 1.0898 | 0.00535 | -0.0759 | 203.7009
4.5 | 1.1595 | 0.00573 | -0.0758 | 202.356
5 | 1.2287 | 0.00612 | -0.0755 | 200.768
5.5 | 1.2949 | 0.00664 | -0.0746 | 195.0151
6 | 1.3623 | 0.00706 | -0.0736 | 192.9603
6.5 | 1.4243 | 0.00763 | -0.0717 | 186.671
7 | 1.4784 | 0.00836 | -0.0684 | 176.8421
7.5 | 1.5015 | 0.00935 | -0.0603 | 160.5882
8 | 1.5046 | 0.01137 | -0.0512 | 132.3307
8.5 | 1.5174 | 0.01377 | -0.0446 | 110.1961
9 | 1.531 | 0.01631 | -0.0385 | 93.8688
9.5 | 1.5748 | 0.01983 | -0.0396 | 79.415
10 | 1.6017 | 0.02358 | -0.0379 | 67.9262
10.5 | 1.6003 | 0.02867 | -0.0344 | 55.8179
11 | 1.5946 | 0.03423 | -0.0311 | 46.5849
11.5 | 1.5863 | 0.04004 | -0.0279 | 39.6179
12 | 1.5895 | 0.04513 | -0.025 | 35.2205
12.5 | 1.5909 | 0.0502 | -0.0218 | 31.6912
13 | 1.5776 | 0.05476 | -0.0158 | 28.8093
14 | 1.5935 | 0.06602 | -0.0134 | 24.1366
14.5 | 1.5975 | 0.07264 | -0.0135 | 21.992
15 | 1.607 | 0.07912 | -0.0139 | 20.3109
15.5 | 1.6123 | 0.08628 | -0.015 | 18.6868
16 | 1.62 | 0.09356 | -0.0165 | 17.3151
16.5 | 1.6227 | 0.1016 | -0.0187 | 15.9715
17 | 1.6122 | 0.11149 | -0.0223 | 14.4605

## 137. Re 18M Mach 0.00 (1)
BIGFOIL.COM POLAR EXPORT
NACA63-716 a=0.0
NACA63-716 a=0.0 |  |  |  | Cl Max: | 1.707 | at alpha= | 13.5 | deg
JavaFoil+Calcfoil stall+Eppler ext transition |  |  |  | L/D Max: | 135.88 | at alpha= | 5.5 | deg
Re: | 18000000 |  |  | Cd Min: | 0.00459 | at alpha= | -5 | deg
Mach: | 0 |  |  | Cl=0 at alpha= | -3.4672 | deg
|  |  |  | @ Cl=0.1, Cd= | 0.00461
|  |  |  | @ Cl=0.4, Cd= | 0.0057305
|  |  |  | @ Cl=0.6, Cd= | 0.0058427
alpha (deg) | Cl | Cd | Cm | Cl/Cd
-16 | -0.57 | 0.10453 | -0.023 | -5.449
-15.5 | -0.581 | 0.09904 | -0.023 | -5.864
-15 | -0.59 | 0.09311 | -0.024 | -6.342
-14.5 | -0.599 | 0.08764 | -0.024 | -6.83
-14 | -0.605 | 0.08198 | -0.025 | -7.375
-13.5 | -0.609 | 0.07565 | -0.026 | -8.052
-13 | -0.608 | 0.07284 | -0.026 | -8.348
-12.5 | -0.608 | 0.06609 | -0.027 | -9.198
-12 | -0.609 | 0.05625 | -0.03 | -10.832
-11.5 | -0.669 | 0.01777 | -0.039 | -37.652
-11 | -0.686 | 0.0097 | -0.042 | -70.732
-10.5 | -0.678 | 0.00557 | -0.043 | -121.85
-10 | -0.652 | 0.00544 | -0.044 | -119.822
-9.5 | -0.621 | 0.00537 | -0.044 | -115.715
-9 | -0.586 | 0.00524 | -0.044 | -111.933
-8.5 | -0.547 | 0.00505 | -0.045 | -108.29
-8 | -0.504 | 0.00501 | -0.045 | -100.573
-7.5 | -0.457 | 0.00497 | -0.046 | -91.928
-7 | -0.407 | 0.00489 | -0.046 | -83.275
-6.5 | -0.355 | 0.00489 | -0.046 | -72.495
-6 | -0.3 | 0.00467 | -0.047 | -64.178
-5.5 | -0.243 | 0.00471 | -0.047 | -51.598
-5 | -0.185 | 0.00459 | -0.048 | -40.279
-4.5 | -0.125 | 0.00462 | -0.048 | -27.111
-4 | -0.065 | 0.00462 | -0.049 | -14.063
-3.5 | -0.004 | 0.00462 | -0.049 | -0.864
-3 | 0.057 | 0.00461 | -0.049 | 12.419
-2.5 | 0.119 | 0.00461 | -0.05 | 25.771
-2 | 0.18 | 0.00541 | -0.05 | 33.35
-1.5 | 0.242 | 0.00544 | -0.051 | 44.552
-1 | 0.304 | 0.00552 | -0.051 | 55.005
-0.5 | 0.365 | 0.00612 | -0.052 | 59.711
0 | 0.427 | 0.00543 | -0.052 | 78.65
0.5 | 0.487 | 0.00557 | -0.053 | 87.427
1 | 0.548 | 0.00573 | -0.053 | 95.633
1.5 | 0.608 | 0.00586 | -0.054 | 103.857
2 | 0.669 | 0.00601 | -0.054 | 111.343
2.5 | 0.73 | 0.00623 | -0.055 | 117.185
3 | 0.79 | 0.0064 | -0.055 | 123.521
3.5 | 0.85 | 0.00666 | -0.056 | 127.773
4 | 0.91 | 0.00693 | -0.056 | 131.35
4.5 | 0.97 | 0.00726 | -0.057 | 133.696
5 | 1.03 | 0.00769 | -0.057 | 133.981
5.5 | 1.083 | 0.00797 | -0.058 | 135.88
6 | 1.137 | 0.00841 | -0.058 | 135.242
6.5 | 1.191 | 0.00887 | -0.058 | 134.354
7 | 1.245 | 0.00942 | -0.058 | 132.175
7.5 | 1.298 | 0.00997 | -0.059 | 130.202
8 | 1.349 | 0.01056 | -0.059 | 127.748
8.5 | 1.397 | 0.01115 | -0.06 | 125.381
9 | 1.444 | 0.01188 | -0.06 | 121.621
9.5 | 1.487 | 0.01345 | -0.06 | 110.496
10 | 1.528 | 0.01432 | -0.06 | 106.735
10.5 | 1.567 | 0.01527 | -0.061 | 102.656
11 | 1.603 | 0.01622 | -0.061 | 98.831
11.5 | 1.634 | 0.01722 | -0.061 | 94.862
12 | 1.661 | 0.01834 | -0.062 | 90.577
12.5 | 1.684 | 0.01957 | -0.062 | 86.072
13 | 1.7 | 0.02078 | -0.063 | 81.787
13.5 | 1.707 | 0.02218 | -0.063 | 76.992
14 | 1.706 | 0.02373 | -0.063 | 71.888
14.5 | 1.698 | 0.02546 | -0.063 | 66.681
15 | 1.683 | 0.02737 | -0.064 | 61.508
15.5 | 1.663 | 0.02931 | -0.064 | 56.728
16 | 1.637 | 0.03136 | -0.064 | 52.183
16.5 | 1.605 | 0.03366 | -0.065 | 47.676
17 | 1.568 | 0.03616 | -0.065 | 43.379
17.5 | 1.528 | 0.03908 | -0.065 | 39.084
18 | 1.482 | 0.04277 | -0.065 | 34.649
18.5 | 1.436 | 0.04538 | -0.066 | 31.648

## 138. Re 18M Mach 0.00 (2)
BIGFOIL.COM POLAR EXPORT
NACA63-716 a=0.0
NACA63-716 a=0.0 |  |  |  | Cl Max: | 1.7871 | at alpha= | 18 | deg
XFOIL ncrit=9 |  |  |  | L/D Max: | 186.221 | at alpha= | 5.5 | deg
Re: | 18000000 |  |  | Cd Min: | 0.07191 | at alpha= | 20 | deg
Mach: | 0 |  |  | Cl=0 at alpha= | -3.5243 | deg
|  |  |  | @ Cl=0.1, Cd= | 0.0053186
|  |  |  | @ Cl=0.4, Cd= | 0.0050436
|  |  |  | @ Cl=0.6, Cd= | 0.0043922
alpha (deg) | Cl | Cd | Cm | Cl/Cd
-20 | -1.5891 | 0.02552 | -0.075 | -62.2688
-19.5 | -1.578 | 0.02314 | -0.0728 | -68.1936
-19 | -1.5628 | 0.02133 | -0.0699 | -73.2677
-18.5 | -1.548 | 0.01983 | -0.066 | -78.0635
-18 | -1.5388 | 0.01862 | -0.06 | -82.6423
-17.5 | -1.5079 | 0.01763 | -0.057 | -85.5303
-17 | -1.4697 | 0.0167 | -0.0549 | -88.006
-16.5 | -1.4276 | 0.01586 | -0.0533 | -90.0126
-16 | -1.3835 | 0.01503 | -0.0519 | -92.0492
-15.5 | -1.3362 | 0.01436 | -0.0509 | -93.0501
-15 | -1.2882 | 0.01364 | -0.05 | -94.4428
-14.5 | -1.2389 | 0.01295 | -0.0492 | -95.668
-14 | -1.1879 | 0.01237 | -0.0487 | -96.0307
-13.5 | -1.1362 | 0.01178 | -0.0482 | -96.4516
-13 | -1.0836 | 0.01123 | -0.0478 | -96.4915
-12.5 | -1.0301 | 0.01074 | -0.0476 | -95.9125
-12 | -0.9759 | 0.01025 | -0.0474 | -95.2098
-11.5 | -0.9213 | 0.00979 | -0.0472 | -94.1062
-11 | -0.866 | 0.00937 | -0.0472 | -92.4226
-10.5 | -0.8103 | 0.00896 | -0.0472 | -90.4353
-10 | -0.7541 | 0.00858 | -0.0473 | -87.8904
-9.5 | -0.6975 | 0.00823 | -0.0475 | -84.7509
-9 | -0.6405 | 0.0079 | -0.0477 | -81.0759
-8.5 | -0.5831 | 0.00759 | -0.048 | -76.8248
-8 | -0.5255 | 0.0073 | -0.0483 | -71.9863
-7.5 | -0.4677 | 0.007 | -0.0486 | -66.8143
-7 | -0.4097 | 0.00672 | -0.049 | -60.9673
-6.5 | -0.3512 | 0.00649 | -0.0495 | -54.114
-6 | -0.2925 | 0.00629 | -0.05 | -46.5024
-5.5 | -0.234 | 0.00602 | -0.0505 | -38.8704
-5 | -0.1754 | 0.00577 | -0.051 | -30.3986
-4.5 | -0.1161 | 0.00564 | -0.0517 | -20.5851
-4 | -0.0567 | 0.00552 | -0.0523 | -10.2717
-3.5 | 0.0029 | 0.00544 | -0.0531 | 0.53309
-3 | 0.0625 | 0.00535 | -0.0538 | 11.6822
-2.5 | 0.1222 | 0.0053 | -0.0545 | 23.0566
-2 | 0.1818 | 0.00524 | -0.0553 | 34.6947
-1.5 | 0.2415 | 0.00519 | -0.0561 | 46.5318
-1 | 0.3011 | 0.00516 | -0.0569 | 58.3527
-0.5 | 0.3607 | 0.00509 | -0.0578 | 70.8644
0 | 0.42 | 0.00502 | -0.0586 | 83.6653
0.5 | 0.4794 | 0.00488 | -0.0595 | 98.2377
1 | 0.5383 | 0.00471 | -0.0604 | 114.2887
1.5 | 0.5965 | 0.0044 | -0.0613 | 135.5682
2 | 0.6551 | 0.00427 | -0.0622 | 153.4192
2.5 | 0.714 | 0.00433 | -0.0631 | 164.8961
3 | 0.7728 | 0.00447 | -0.0639 | 172.8859
3.5 | 0.831 | 0.00466 | -0.0648 | 178.3262
4 | 0.8889 | 0.00489 | -0.0655 | 181.7791
4.5 | 0.9459 | 0.00518 | -0.0662 | 182.6062
5 | 1.0033 | 0.00539 | -0.0669 | 186.141
5.5 | 1.0596 | 0.00569 | -0.0676 | 186.2214
6 | 1.1154 | 0.006 | -0.0681 | 185.9
6.5 | 1.1707 | 0.00632 | -0.0686 | 185.2373
7 | 1.2206 | 0.00705 | -0.0683 | 173.1348
7.5 | 1.2713 | 0.00761 | -0.0682 | 167.0565
8 | 1.3224 | 0.00807 | -0.068 | 163.8662
8.5 | 1.3725 | 0.00853 | -0.0678 | 160.9027
9 | 1.4179 | 0.00918 | -0.0668 | 154.4553
9.5 | 1.4603 | 0.00985 | -0.0653 | 148.2538
10 | 1.4982 | 0.01055 | -0.0631 | 142.0095
10.5 | 1.5193 | 0.01119 | -0.0577 | 135.773
11 | 1.5296 | 0.01233 | -0.0514 | 124.0552
11.5 | 1.5542 | 0.01346 | -0.048 | 115.4681
12 | 1.5744 | 0.01501 | -0.0445 | 104.8901
12.5 | 1.5991 | 0.01654 | -0.042 | 96.6808
13 | 1.6201 | 0.01843 | -0.0395 | 87.9056
13.5 | 1.6442 | 0.02028 | -0.0377 | 81.075
14 | 1.665 | 0.02253 | -0.0359 | 73.9015
14.5 | 1.7139 | 0.02521 | -0.0405 | 67.9849
15 | 1.7324 | 0.02806 | -0.0395 | 61.7391
15.5 | 1.7491 | 0.03126 | -0.0387 | 55.9533
16 | 1.7621 | 0.03466 | -0.0376 | 50.8396
16.5 | 1.7749 | 0.03817 | -0.0367 | 46.4999
17 | 1.778 | 0.04259 | -0.0355 | 41.7469
17.5 | 1.783 | 0.04684 | -0.0344 | 38.0658
18 | 1.7871 | 0.05094 | -0.033 | 35.0824
18.5 | 1.7654 | 0.05511 | -0.0273 | 32.0341
19 | 1.7676 | 0.06029 | -0.0275 | 29.3183
19.5 | 1.7705 | 0.06565 | -0.0282 | 26.9688
20 | 1.7679 | 0.07191 | -0.0293 | 24.5849

## 139. Re 18M Mach 0.10 (1)
BIGFOIL.COM POLAR EXPORT
NACA63-716 a=0.0
NACA63-716 a=0.0 |  |  |  | Cl Max: | 1.704 | at alpha= | 13.5 | deg
JavaFoil+Calcfoil stall+Eppler ext transition |  |  |  | L/D Max: | 135.441 | at alpha= | 5.5 | deg
Re: | 18000000 |  |  | Cd Min: | 0.00459 | at alpha= | -5 | deg
Mach: | 0.1 |  |  | Cl=0 at alpha= | -3.4677 | deg
|  |  |  | @ Cl=0.1, Cd= | 0.00461
|  |  |  | @ Cl=0.4, Cd= | 0.0057527
|  |  |  | @ Cl=0.6, Cd= | 0.0058366
alpha (deg) | Cl | Cd | Cm | Cl/Cd
-16 | -0.532 | 0.10653 | -0.022 | -4.996
-15.5 | -0.547 | 0.10042 | -0.023 | -5.446
-15 | -0.559 | 0.09521 | -0.023 | -5.876
-14.5 | -0.571 | 0.08939 | -0.024 | -6.383
-14 | -0.58 | 0.08392 | -0.025 | -6.908
-13.5 | -0.585 | 0.08 | -0.025 | -7.316
-13 | -0.591 | 0.07232 | -0.026 | -8.175
-12.5 | -0.591 | 0.0687 | -0.027 | -8.599
-12 | -0.586 | 0.06566 | -0.027 | -8.929
-11.5 | -0.623 | 0.03257 | -0.036 | -19.14
-11 | -0.676 | 0.00954 | -0.042 | -70.805
-10.5 | -0.672 | 0.00565 | -0.043 | -118.985
-10 | -0.648 | 0.00548 | -0.044 | -118.228
-9.5 | -0.619 | 0.0054 | -0.044 | -114.628
-9 | -0.585 | 0.00526 | -0.045 | -111.194
-8.5 | -0.546 | 0.00507 | -0.045 | -107.835
-8 | -0.504 | 0.00503 | -0.045 | -100.294
-7.5 | -0.458 | 0.00499 | -0.046 | -91.84
-7 | -0.408 | 0.0049 | -0.046 | -83.303
-6.5 | -0.356 | 0.0049 | -0.047 | -72.598
-6 | -0.301 | 0.00469 | -0.047 | -64.18
-5.5 | -0.244 | 0.00472 | -0.047 | -51.764
-5 | -0.186 | 0.00459 | -0.048 | -40.456
-4.5 | -0.126 | 0.00463 | -0.048 | -27.221
-4 | -0.065 | 0.00462 | -0.049 | -14.123
-3.5 | -0.004 | 0.00462 | -0.049 | -0.868
-3 | 0.058 | 0.00461 | -0.05 | 12.476
-2.5 | 0.119 | 0.00461 | -0.05 | 25.893
-2 | 0.181 | 0.0054 | -0.051 | 33.522
-1.5 | 0.244 | 0.00544 | -0.051 | 44.757
-1 | 0.305 | 0.00553 | -0.052 | 55.24
-0.5 | 0.367 | 0.00612 | -0.052 | 59.98
0 | 0.429 | 0.00543 | -0.053 | 79.004
0.5 | 0.489 | 0.00557 | -0.053 | 87.801
1 | 0.55 | 0.00573 | -0.054 | 96.052
1.5 | 0.611 | 0.00586 | -0.054 | 104.337
2 | 0.672 | 0.00606 | -0.055 | 111.005
2.5 | 0.733 | 0.00621 | -0.055 | 118.074
3 | 0.794 | 0.00644 | -0.056 | 123.385
3.5 | 0.855 | 0.00672 | -0.056 | 127.197
4 | 0.915 | 0.00695 | -0.057 | 131.715
4.5 | 0.975 | 0.00734 | -0.057 | 132.92
5 | 1.035 | 0.0078 | -0.058 | 132.676
5.5 | 1.087 | 0.00803 | -0.058 | 135.441
6 | 1.142 | 0.00847 | -0.058 | 134.85
6.5 | 1.196 | 0.00896 | -0.058 | 133.457
7 | 1.25 | 0.00951 | -0.059 | 131.42
7.5 | 1.303 | 0.01008 | -0.059 | 129.244
8 | 1.354 | 0.01067 | -0.059 | 126.894
8.5 | 1.403 | 0.01128 | -0.06 | 124.425
9 | 1.45 | 0.01203 | -0.06 | 120.526
9.5 | 1.492 | 0.01364 | -0.06 | 109.386
10 | 1.533 | 0.01456 | -0.061 | 105.289
10.5 | 1.572 | 0.0155 | -0.061 | 101.402
11 | 1.607 | 0.01648 | -0.061 | 97.535
11.5 | 1.637 | 0.01753 | -0.062 | 93.427
12 | 1.664 | 0.01867 | -0.062 | 89.106
12.5 | 1.685 | 0.01994 | -0.062 | 84.525
13 | 1.699 | 0.02118 | -0.063 | 80.203
13.5 | 1.704 | 0.02263 | -0.063 | 75.298
14 | 1.7 | 0.02426 | -0.063 | 70.065
14.5 | 1.688 | 0.02603 | -0.064 | 64.854
15 | 1.67 | 0.02803 | -0.064 | 59.579
15.5 | 1.645 | 0.03026 | -0.064 | 54.358
16 | 1.614 | 0.03249 | -0.065 | 49.67
16.5 | 1.577 | 0.03465 | -0.065 | 45.524
17 | 1.535 | 0.03767 | -0.065 | 40.735
17.5 | 1.488 | 0.0405 | -0.065 | 36.743
18 | 1.438 | 0.0437 | -0.066 | 32.905
18.5 | 1.385 | 0.04711 | -0.066 | 29.406

## 140. Re 18M Mach 0.10 (2)
BIGFOIL.COM POLAR EXPORT
NACA63-716 a=0.0
NACA63-716 a=0.0 |  |  |  | Cl Max: | 1.7751 | at alpha= | 17.5 | deg
XFOIL ncrit=9 |  |  |  | L/D Max: | 186.883 | at alpha= | 5.5 | deg
Re: | 18000000 |  |  | Cd Min: | 0.07564 | at alpha= | 20 | deg
Mach: | 0.1 |  |  | Cl=0 at alpha= | -3.5258 | deg
|  |  |  | @ Cl=0.1, Cd= | 0.0053193
|  |  |  | @ Cl=0.4, Cd= | 0.005047
|  |  |  | @ Cl=0.6, Cd= | 0.0043934
alpha (deg) | Cl | Cd | Cm | Cl/Cd
-20 | -1.5604 | 0.02963 | -0.0803 | -52.6628
-19.5 | -1.5564 | 0.02624 | -0.0788 | -59.314
-19 | -1.545 | 0.02376 | -0.0766 | -65.0253
-18.5 | -1.5324 | 0.0217 | -0.0734 | -70.6175
-18 | -1.5216 | 0.01996 | -0.0689 | -76.2325
-17.5 | -1.5117 | 0.01877 | -0.0626 | -80.5381
-17 | -1.4776 | 0.01767 | -0.0597 | -83.622
-16.5 | -1.4375 | 0.0167 | -0.0575 | -86.0778
-16 | -1.3948 | 0.01575 | -0.0557 | -88.5587
-15.5 | -1.3477 | 0.015 | -0.0543 | -89.8467
-15 | -1.3 | 0.01418 | -0.053 | -91.6784
-14.5 | -1.2506 | 0.01342 | -0.0519 | -93.1893
-14 | -1.1991 | 0.01278 | -0.0511 | -93.8263
-13.5 | -1.1471 | 0.01213 | -0.0504 | -94.5672
-13 | -1.0939 | 0.01153 | -0.0498 | -94.8742
-12.5 | -1.0398 | 0.01099 | -0.0493 | -94.6133
-12 | -0.9851 | 0.01048 | -0.049 | -93.9981
-11.5 | -0.9298 | 0.00997 | -0.0487 | -93.2598
-11 | -0.8738 | 0.00954 | -0.0485 | -91.5933
-10.5 | -0.8175 | 0.00909 | -0.0484 | -89.934
-10 | -0.7607 | 0.00869 | -0.0484 | -87.5374
-9.5 | -0.7034 | 0.00832 | -0.0484 | -84.5433
-9 | -0.6459 | 0.00798 | -0.0486 | -80.9398
-8.5 | -0.5879 | 0.00765 | -0.0487 | -76.8497
-8 | -0.5298 | 0.00736 | -0.049 | -71.9837
-7.5 | -0.4714 | 0.00704 | -0.0493 | -66.9602
-7 | -0.4128 | 0.00676 | -0.0496 | -61.0651
-6.5 | -0.3539 | 0.00651 | -0.05 | -54.3625
-6 | -0.2947 | 0.00632 | -0.0505 | -46.6297
-5.5 | -0.2355 | 0.00608 | -0.051 | -38.7336
-5 | -0.1766 | 0.00578 | -0.0514 | -30.5536
-4.5 | -0.1169 | 0.00564 | -0.0521 | -20.727
-4 | -0.057 | 0.00553 | -0.0527 | -10.3074
-3.5 | 0.0031 | 0.00545 | -0.0534 | 0.56881
-3 | 0.0631 | 0.00535 | -0.0541 | 11.7944
-2.5 | 0.1232 | 0.0053 | -0.0549 | 23.2453
-2 | 0.1832 | 0.00525 | -0.0557 | 34.8952
-1.5 | 0.2433 | 0.00519 | -0.0565 | 46.8786
-1 | 0.3033 | 0.00517 | -0.0573 | 58.6654
-0.5 | 0.3633 | 0.00509 | -0.0581 | 71.3752
0 | 0.423 | 0.00502 | -0.0589 | 84.2629
0.5 | 0.4827 | 0.00489 | -0.0598 | 98.7117
1 | 0.542 | 0.00472 | -0.0607 | 114.8305
1.5 | 0.6006 | 0.00439 | -0.0617 | 136.8109
2 | 0.6596 | 0.00427 | -0.0626 | 154.4731
2.5 | 0.719 | 0.00434 | -0.0635 | 165.6682
3 | 0.7781 | 0.00448 | -0.0643 | 173.683
3.5 | 0.8368 | 0.00467 | -0.0651 | 179.1863
4 | 0.8951 | 0.00489 | -0.0659 | 183.047
4.5 | 0.9524 | 0.00519 | -0.0665 | 183.5067
5 | 1.0103 | 0.00541 | -0.0673 | 186.7468
5.5 | 1.0671 | 0.00571 | -0.0679 | 186.8827
6 | 1.1232 | 0.00603 | -0.0684 | 186.2687
6.5 | 1.179 | 0.00634 | -0.0688 | 185.9621
7 | 1.2294 | 0.00705 | -0.0685 | 174.383
7.5 | 1.2798 | 0.00767 | -0.0682 | 166.8579
8 | 1.3312 | 0.00813 | -0.068 | 163.7392
8.5 | 1.3813 | 0.00861 | -0.0676 | 160.4297
9 | 1.4264 | 0.00927 | -0.0665 | 153.8727
9.5 | 1.4681 | 0.00997 | -0.0648 | 147.2518
10 | 1.5044 | 0.01069 | -0.0622 | 140.7297
10.5 | 1.5154 | 0.01142 | -0.0549 | 132.697
11 | 1.5299 | 0.0127 | -0.0496 | 120.4646
11.5 | 1.5551 | 0.01393 | -0.0464 | 111.6368
12 | 1.5758 | 0.01558 | -0.0431 | 101.1425
12.5 | 1.6002 | 0.01723 | -0.0406 | 92.8729
13 | 1.6205 | 0.01928 | -0.0381 | 84.0508
13.5 | 1.6449 | 0.02125 | -0.0364 | 77.4071
14 | 1.6671 | 0.02363 | -0.035 | 70.5501
14.5 | 1.7152 | 0.02658 | -0.0397 | 64.5297
15 | 1.7323 | 0.02962 | -0.0385 | 58.4841
15.5 | 1.7479 | 0.0329 | -0.0375 | 53.1277
16 | 1.7589 | 0.03663 | -0.0364 | 48.018
16.5 | 1.7698 | 0.04035 | -0.0354 | 43.8612
17 | 1.7733 | 0.04478 | -0.0341 | 39.6003
17.5 | 1.7751 | 0.04932 | -0.0329 | 35.9915
18 | 1.7549 | 0.05299 | -0.0264 | 33.1176
18.5 | 1.7557 | 0.05825 | -0.0263 | 30.1408
19 | 1.7578 | 0.06369 | -0.0268 | 27.5993
19.5 | 1.7612 | 0.06916 | -0.0277 | 25.4656
20 | 1.7582 | 0.07564 | -0.029 | 23.2443

## 141. Re 18M Mach 0.25 (1)
BIGFOIL.COM POLAR EXPORT
NACA63-716 a=0.0
NACA63-716 a=0.0 |  |  |  | Cl Max: | 1.683 | at alpha= | 13 | deg
JavaFoil+Calcfoil stall+Eppler ext transition |  |  |  | L/D Max: | 132.365 | at alpha= | 5.5 | deg
Re: | 18000000 |  |  | Cd Min: | 0.00456 | at alpha= | -2.5 | deg
Mach: | 0.25 |  |  | Cl=0 at alpha= | -3.4682 | deg
|  |  |  | @ Cl=0.1, Cd= | 0.0045816
|  |  |  | @ Cl=0.4, Cd= | 0.0059492
|  |  |  | @ Cl=0.6, Cd= | 0.0059222
alpha (deg) | Cl | Cd | Cm | Cl/Cd
-14.5 | -0.318 | 0.0995 | -0.022 | -3.198
-14 | -0.361 | 0.0932 | -0.023 | -3.868
-13.5 | -0.397 | 0.08862 | -0.023 | -4.485
-13 | -0.43 | 0.08285 | -0.023 | -5.186
-12.5 | -0.457 | 0.07745 | -0.024 | -5.895
-12 | -0.478 | 0.07194 | -0.025 | -6.643
-11.5 | -0.494 | 0.0651 | -0.026 | -7.594
-11 | -0.502 | 0.06134 | -0.027 | -8.191
-10.5 | -0.509 | 0.05295 | -0.03 | -9.612
-10 | -0.505 | 0.04841 | -0.031 | -10.437
-9.5 | -0.581 | 0.00918 | -0.044 | -63.268
-9 | -0.57 | 0.00541 | -0.046 | -105.245
-8.5 | -0.539 | 0.00526 | -0.046 | -102.503
-8 | -0.503 | 0.00508 | -0.047 | -98.94
-7.5 | -0.46 | 0.00507 | -0.047 | -90.872
-7 | -0.413 | 0.00498 | -0.047 | -83.022
-6.5 | -0.362 | 0.0049 | -0.048 | -73.898
-6 | -0.307 | 0.00487 | -0.048 | -63.064
-5.5 | -0.25 | 0.00475 | -0.049 | -52.556
-5 | -0.19 | 0.00461 | -0.049 | -41.242
-4.5 | -0.129 | 0.00464 | -0.05 | -27.868
-4 | -0.067 | 0.00463 | -0.05 | -14.469
-3.5 | -0.004 | 0.00463 | -0.051 | -0.89
-3 | 0.059 | 0.00462 | -0.051 | 12.786
-2.5 | 0.123 | 0.00456 | -0.052 | 26.881
-2 | 0.186 | 0.00544 | -0.052 | 34.239
-1.5 | 0.25 | 0.00547 | -0.053 | 45.774
-1 | 0.314 | 0.00558 | -0.053 | 56.232
-0.5 | 0.377 | 0.00619 | -0.054 | 60.978
0 | 0.441 | 0.00552 | -0.054 | 79.925
0.5 | 0.502 | 0.00564 | -0.055 | 89.034
1 | 0.565 | 0.00585 | -0.055 | 96.633
1.5 | 0.628 | 0.00598 | -0.056 | 104.956
2 | 0.691 | 0.00616 | -0.056 | 112.048
2.5 | 0.753 | 0.00639 | -0.057 | 117.851
3 | 0.816 | 0.00662 | -0.057 | 123.246
3.5 | 0.878 | 0.00691 | -0.058 | 126.963
4 | 0.94 | 0.00716 | -0.058 | 131.231
4.5 | 1.001 | 0.00762 | -0.059 | 131.46
5 | 1.055 | 0.00797 | -0.059 | 132.314
5.5 | 1.111 | 0.0084 | -0.059 | 132.365
6 | 1.168 | 0.00889 | -0.059 | 131.354
6.5 | 1.223 | 0.00946 | -0.06 | 129.213
7 | 1.278 | 0.01008 | -0.06 | 126.739
7.5 | 1.331 | 0.01074 | -0.06 | 123.895
8 | 1.383 | 0.01141 | -0.061 | 121.223
8.5 | 1.432 | 0.01211 | -0.061 | 118.209
9 | 1.478 | 0.013 | -0.062 | 113.753
9.5 | 1.519 | 0.01481 | -0.062 | 102.607
10 | 1.559 | 0.01589 | -0.062 | 98.122
10.5 | 1.595 | 0.01696 | -0.062 | 94.072
11 | 1.627 | 0.01807 | -0.063 | 90.034
11.5 | 1.652 | 0.0193 | -0.063 | 85.556
12 | 1.67 | 0.02073 | -0.063 | 80.578
12.5 | 1.682 | 0.02219 | -0.064 | 75.802
13 | 1.683 | 0.02393 | -0.064 | 70.311
13.5 | 1.671 | 0.02569 | -0.064 | 65.049
14 | 1.644 | 0.02773 | -0.065 | 59.295
14.5 | 1.606 | 0.03007 | -0.065 | 53.408
15 | 1.556 | 0.03246 | -0.065 | 47.945
15.5 | 1.494 | 0.03536 | -0.065 | 42.259
16 | 1.421 | 0.03946 | -0.066 | 36.002
16.5 | 1.339 | 0.04296 | -0.066 | 31.162
17 | 1.247 | 0.04737 | -0.066 | 26.32
17.5 | 1.148 | 0.05198 | -0.066 | 22.092
18 | 1.041 | 0.05909 | -0.066 | 17.626

## 142. Re 18M Mach 0.25 (2)
BIGFOIL.COM POLAR EXPORT
NACA63-716 a=0.0
NACA63-716 a=0.0 |  |  |  | Cl Max: | 1.7356 | at alpha= | 16.5 | deg
XFOIL ncrit=9 |  |  |  | L/D Max: | 189.729 | at alpha= | 5 | deg
Re: | 18000000 |  |  | Cd Min: | 0.19643 | at alpha= | -20 | deg
Mach: | 0.25 |  |  | Cl=0 at alpha= | -3.5304 | deg
|  |  |  | @ Cl=0.1, Cd= | 0.0053621
|  |  |  | @ Cl=0.4, Cd= | 0.0050983
|  |  |  | @ Cl=0.6, Cd= | 0.0045261
alpha (deg) | Cl | Cd | Cm | Cl/Cd
-20 | -0.6506 | 0.19643 | 0.0242 | -3.3121
-19.5 | -0.6359 | 0.18906 | 0.0192 | -3.3635
-19 | -0.6307 | 0.1792 | 0.013 | -3.5195
-18.5 | -0.6168 | 0.17178 | 0.008 | -3.5906
-18 | -0.6183 | 0.16042 | 0.0009 | -3.8543
-17.5 | -1.1111 | 0.06021 | -0.0744 | -18.4537
-17 | -1.1641 | 0.04673 | -0.0845 | -24.9112
-16.5 | -1.2038 | 0.03739 | -0.0892 | -32.1958
-16 | -1.2423 | 0.03013 | -0.0896 | -41.2313
-15.5 | -1.2531 | 0.02609 | -0.0865 | -48.0299
-15 | -1.2797 | 0.02259 | -0.0786 | -56.649
-14.5 | -1.2731 | 0.01962 | -0.0723 | -64.8879
-14 | -1.2371 | 0.01757 | -0.0686 | -70.4098
-13.5 | -1.1943 | 0.01574 | -0.0655 | -75.8767
-13 | -1.1442 | 0.01436 | -0.063 | -79.6797
-12.5 | -1.0899 | 0.01326 | -0.061 | -82.1946
-12 | -1.0336 | 0.01234 | -0.0594 | -83.7601
-11.5 | -0.9763 | 0.01144 | -0.0579 | -85.3409
-11 | -0.9171 | 0.01077 | -0.0567 | -85.1532
-10.5 | -0.8577 | 0.01008 | -0.0557 | -85.0893
-10 | -0.7978 | 0.00948 | -0.0548 | -84.1561
-9.5 | -0.7371 | 0.00896 | -0.0542 | -82.2656
-9 | -0.6762 | 0.0085 | -0.0537 | -79.5529
-8.5 | -0.615 | 0.00806 | -0.0533 | -76.3027
-7.5 | -0.4922 | 0.0073 | -0.0529 | -67.4247
-7 | -0.4305 | 0.007 | -0.0529 | -61.5
-6.5 | -0.3686 | 0.0067 | -0.053 | -55.0149
-6 | -0.3068 | 0.00645 | -0.0532 | -47.5659
-5.5 | -0.2446 | 0.00623 | -0.0535 | -39.2616
-5 | -0.1834 | 0.00586 | -0.0538 | -31.2969
-4.5 | -0.1211 | 0.0057 | -0.0543 | -21.2456
-4 | -0.0587 | 0.00559 | -0.0548 | -10.5009
-3.5 | 0.0038 | 0.00548 | -0.0554 | 0.69343
-3 | 0.0662 | 0.0054 | -0.0561 | 12.2593
-2.5 | 0.1286 | 0.00533 | -0.0568 | 24.1276
-2 | 0.1909 | 0.00528 | -0.0576 | 36.1553
-1.5 | 0.2533 | 0.00522 | -0.0584 | 48.5249
-1 | 0.3154 | 0.0052 | -0.0592 | 60.6538
-0.5 | 0.3777 | 0.00512 | -0.06 | 73.7695
0 | 0.4395 | 0.00506 | -0.0609 | 86.8577
0.5 | 0.5014 | 0.00493 | -0.0618 | 101.7039
1 | 0.5629 | 0.00474 | -0.0627 | 118.7553
1.5 | 0.6236 | 0.00439 | -0.0637 | 142.0501
2 | 0.685 | 0.0043 | -0.0646 | 159.3023
2.5 | 0.7466 | 0.00438 | -0.0655 | 170.4566
3 | 0.8081 | 0.00453 | -0.0663 | 178.3885
3.5 | 0.8691 | 0.00472 | -0.0671 | 184.1314
4 | 0.9297 | 0.00495 | -0.0678 | 187.8182
4.5 | 0.9891 | 0.00529 | -0.0684 | 186.9754
5 | 1.0492 | 0.00553 | -0.069 | 189.7288
6 | 1.1664 | 0.0062 | -0.0697 | 188.129
6.5 | 1.2248 | 0.00651 | -0.07 | 188.1413
7 | 1.2771 | 0.0072 | -0.0694 | 177.375
7.5 | 1.3268 | 0.00796 | -0.0684 | 166.6834
8 | 1.3785 | 0.00849 | -0.0676 | 162.3675
8.5 | 1.4278 | 0.00906 | -0.0664 | 157.5938
9 | 1.4698 | 0.00981 | -0.064 | 149.8267
9.5 | 1.5 | 0.01062 | -0.0596 | 141.2429
10 | 1.5028 | 0.01157 | -0.0508 | 129.8876
10.5 | 1.5199 | 0.01324 | -0.0461 | 114.7961
11 | 1.5363 | 0.01525 | -0.0419 | 100.741
11.5 | 1.5633 | 0.01699 | -0.0392 | 92.0129
12 | 1.5828 | 0.01938 | -0.0364 | 81.6718
12.5 | 1.612 | 0.02155 | -0.035 | 74.8028
13 | 1.6578 | 0.02477 | -0.0386 | 66.9277
13.5 | 1.6818 | 0.02756 | -0.0374 | 61.0232
14 | 1.6986 | 0.03092 | -0.0359 | 54.9353
14.5 | 1.71 | 0.03486 | -0.0344 | 49.0534
15 | 1.7223 | 0.03872 | -0.033 | 44.4809
15.5 | 1.729 | 0.04312 | -0.0315 | 40.0974
16 | 1.7344 | 0.04767 | -0.0301 | 36.3835
16.5 | 1.7356 | 0.05239 | -0.0283 | 33.1285
17 | 1.7101 | 0.05692 | -0.022 | 30.0439
17.5 | 1.7065 | 0.06313 | -0.0221 | 27.0315
18 | 1.7158 | 0.06828 | -0.0226 | 25.1289
18.5 | 1.713 | 0.07497 | -0.0237 | 22.8491
19 | 1.7094 | 0.08207 | -0.0253 | 20.8286
19.5 | 1.7053 | 0.08945 | -0.0274 | 19.0643
20 | 1.6937 | 0.09816 | -0.0304 | 17.2545

## 143. Re 18M Mach 0.50 (1)
BIGFOIL.COM POLAR EXPORT
NACA63-716 a=0.0
NACA63-716 a=0.0 |  |  |  | Cl Max: | 1.612 | at alpha= | 10 | deg
JavaFoil+Calcfoil stall+Eppler ext transition |  |  |  | L/D Max: | 121.759 | at alpha= | 2.5 | deg
Re: | 18000000 |  |  | Cd Min: | 0.00465 | at alpha= | -2.5 | deg
Mach: | 0.5 |  |  | Cl=0 at alpha= | -3.4648 | deg
|  |  |  | @ Cl=0.1, Cd= | 0.0046552
|  |  |  | @ Cl=0.4, Cd= | 0.005859
|  |  |  | @ Cl=0.6, Cd= | 0.0061893
alpha (deg) | Cl | Cd | Cm | Cl/Cd
-20 | -0.95 | 0.18239 | -0.025 | -5.209
-19.5 | -0.922 | 0.17082 | -0.025 | -5.395
-19 | -0.894 | 0.15634 | -0.026 | -5.72
-18.5 | -0.865 | 0.15242 | -0.025 | -5.674
-18 | -0.836 | 0.14498 | -0.025 | -5.767
-17.5 | -0.807 | 0.14056 | -0.025 | -5.739
-17 | -0.779 | 0.12906 | -0.026 | -6.034
-16.5 | -0.75 | 0.12048 | -0.026 | -6.228
-16 | -0.721 | 0.11762 | -0.026 | -6.131
-15.5 | -0.694 | 0.10527 | -0.026 | -6.588
-15 | -0.666 | 0.09858 | -0.027 | -6.752
-14.5 | -0.64 | 0.08803 | -0.029 | -7.273
-14 | -0.616 | 0.07828 | -0.031 | -7.87
-13.5 | -0.614 | 0.05123 | -0.037 | -11.983
-13 | -0.629 | 0.02227 | -0.044 | -28.233
-12.5 | -0.518 | 0.08394 | -0.025 | -6.173
-12 | -0.49 | 0.07604 | -0.026 | -6.449
-11.5 | -0.463 | 0.06989 | -0.028 | -6.621
-11 | -0.436 | 0.06262 | -0.03 | -6.97
-10.5 | -0.456 | 0.02186 | -0.044 | -20.869
-10 | -0.454 | 0.00985 | -0.049 | -46.058
-9.5 | -0.345 | 0.06163 | -0.025 | -5.601
-9 | -0.317 | 0.05605 | -0.026 | -5.657
-8.5 | -0.291 | 0.04827 | -0.031 | -6.029
-8 | -0.259 | 0.05207 | -0.026 | -4.978
-7.5 | -0.231 | 0.048 | -0.027 | -4.813
-7 | -0.204 | 0.0425 | -0.031 | -4.791
-6.5 | -0.34 | 0.00533 | -0.054 | -63.724
-6 | -0.316 | 0.0052 | -0.054 | -60.766
-5.5 | -0.267 | 0.00509 | -0.055 | -52.514
-5 | -0.208 | 0.00494 | -0.055 | -42.018
-4.5 | -0.143 | 0.00475 | -0.056 | -30.039
-4 | -0.074 | 0.00471 | -0.056 | -15.773
-3.5 | -0.005 | 0.00467 | -0.057 | -0.98
-3 | 0.066 | 0.00466 | -0.057 | 14.122
-2.5 | 0.137 | 0.00465 | -0.058 | 29.42
-2 | 0.208 | 0.00562 | -0.058 | 36.978
-1.5 | 0.28 | 0.00566 | -0.059 | 49.483
-1 | 0.351 | 0.00579 | -0.059 | 60.586
-0.5 | 0.422 | 0.00589 | -0.06 | 71.681
0 | 0.493 | 0.0054 | -0.06 | 91.283
0.5 | 0.561 | 0.00605 | -0.061 | 92.744
1 | 0.631 | 0.0063 | -0.062 | 100.227
1.5 | 0.701 | 0.00654 | -0.062 | 107.184
2 | 0.771 | 0.00689 | -0.063 | 111.862
2.5 | 0.835 | 0.00686 | -0.063 | 121.759
3 | 0.9 | 0.00762 | -0.063 | 118.047
3.5 | 0.964 | 0.00806 | -0.063 | 119.671
4 | 1.029 | 0.00849 | -0.064 | 121.234
4.5 | 1.092 | 0.0091 | -0.064 | 120.063
5 | 1.155 | 0.0098 | -0.065 | 117.854
5.5 | 1.217 | 0.01053 | -0.065 | 115.584
6 | 1.278 | 0.01132 | -0.065 | 112.885
6.5 | 1.337 | 0.01231 | -0.066 | 108.551
7 | 1.394 | 0.01338 | -0.066 | 104.173
7.5 | 1.45 | 0.01448 | -0.066 | 100.117
8 | 1.501 | 0.01562 | -0.067 | 96.124
8.5 | 1.544 | 0.01703 | -0.067 | 90.714
9 | 1.578 | 0.02001 | -0.067 | 78.877
9.5 | 1.604 | 0.02198 | -0.068 | 72.983
10 | 1.612 | 0.02404 | -0.068 | 67.058
10.5 | 1.595 | 0.02655 | -0.068 | 60.101
11 | 1.523 | 0.02974 | -0.068 | 51.231
11.5 | 1.115 | 0.03577 | -0.068 | 31.156
12 | 0.983 | 0.04131 | -0.068 | 23.803
12.5 | 1.012 | 0.04313 | -0.069 | 23.468
13 | 1.042 | 0.04406 | -0.069 | 23.642
13.5 | 1.064 | 0.05065 | -0.069 | 21.006
14 | 1.093 | 0.05184 | -0.069 | 21.081
14.5 | 1.097 | 0.06925 | -0.067 | 15.84
15 | 1.114 | 0.08099 | -0.066 | 13.755

## 144. Re 18M Mach 0.50 (2)
BIGFOIL.COM POLAR EXPORT
NACA63-716 a=0.0
NACA63-716 a=0.0 |  |  |  | Cl Max: | 1.6365 | at alpha= | 16.5 | deg
XFOIL ncrit=9 |  |  |  | L/D Max: | 204.261 | at alpha= | 4.5 | deg
Re: | 18000000 |  |  | Cd Min: | 0.11044 | at alpha= | 17 | deg
Mach: | 0.5 |  |  | Cl=0 at alpha= | -99 | deg
|  |  |  | @ Cl=0.1, Cd= | 0.00522
|  |  |  | @ Cl=0.4, Cd= | 0.00522
|  |  |  | @ Cl=0.6, Cd= | 0.0050832
alpha (deg) | Cl | Cd | Cm | Cl/Cd
0 | 0.5165 | 0.00522 | -0.0697 | 98.9464
0.5 | 0.5882 | 0.00516 | -0.0706 | 113.9922
1 | 0.6589 | 0.0047 | -0.0716 | 140.1915
1.5 | 0.7302 | 0.00452 | -0.0726 | 161.5487
2 | 0.8023 | 0.00451 | -0.0735 | 177.8936
2.5 | 0.8749 | 0.00462 | -0.0744 | 189.3723
3 | 0.9471 | 0.00482 | -0.0751 | 196.4938
3.5 | 1.0186 | 0.00507 | -0.0756 | 200.9073
4 | 1.0897 | 0.00536 | -0.0759 | 203.3022
4.5 | 1.1602 | 0.00568 | -0.0759 | 204.2606
5 | 1.2285 | 0.00613 | -0.0755 | 200.4078
5.5 | 1.2963 | 0.00656 | -0.0748 | 197.6067
6 | 1.3634 | 0.007 | -0.0738 | 194.7714
6.5 | 1.4251 | 0.00759 | -0.0718 | 187.7602
7 | 1.4796 | 0.00832 | -0.0686 | 177.8365
7.5 | 1.5052 | 0.00927 | -0.0608 | 162.3732
8 | 1.5057 | 0.01131 | -0.0513 | 133.13
8.5 | 1.5166 | 0.01381 | -0.0446 | 109.819
9 | 1.5342 | 0.01632 | -0.039 | 94.0074
9.5 | 1.5686 | 0.01932 | -0.0375 | 81.1905
10.5 | 1.6041 | 0.02876 | -0.0352 | 55.7754
11.5 | 1.5983 | 0.03961 | -0.0288 | 40.3509
12 | 1.6041 | 0.04457 | -0.026 | 35.9906
12.5 | 1.6103 | 0.04957 | -0.0233 | 32.4854
13 | 1.611 | 0.05457 | -0.0199 | 29.5217
13.5 | 1.5963 | 0.0593 | -0.014 | 26.9191
14 | 1.6077 | 0.06477 | -0.013 | 24.8217
14.5 | 1.6145 | 0.07106 | -0.0128 | 22.7202
15 | 1.6206 | 0.07779 | -0.0132 | 20.833
15.5 | 1.6265 | 0.08487 | -0.0142 | 19.1646
16 | 1.633 | 0.0922 | -0.0156 | 17.7115
16.5 | 1.6365 | 0.10014 | -0.0177 | 16.3421
17 | 1.6221 | 0.11044 | -0.0215 | 14.6876

## 145. Re 20M Mach 0.00 (1)
BIGFOIL.COM POLAR EXPORT
NACA63-716 a=0.0
NACA63-716 a=0.0 |  |  |  | Cl Max: | 1.709 | at alpha= | 13.5 | deg
JavaFoil+Calcfoil stall+Eppler ext transition |  |  |  | L/D Max: | 136.175 | at alpha= | 6 | deg
Re: | 20000000 |  |  | Cd Min: | 0.00453 | at alpha= | -2.5 | deg
Mach: | 0 |  |  | Cl=0 at alpha= | -3.4672 | deg
|  |  |  | @ Cl=0.1, Cd= | 0.0045484
|  |  |  | @ Cl=0.4, Cd= | 0.0055305
|  |  |  | @ Cl=0.6, Cd= | 0.00587
alpha (deg) | Cl | Cd | Cm | Cl/Cd
-16 | -0.57 | 0.10382 | -0.023 | -5.489
-15.5 | -0.581 | 0.09814 | -0.023 | -5.923
-15 | -0.591 | 0.09226 | -0.024 | -6.406
-14.5 | -0.599 | 0.08684 | -0.025 | -6.898
-14 | -0.605 | 0.08105 | -0.025 | -7.469
-13.5 | -0.61 | 0.07433 | -0.026 | -8.211
-13 | -0.607 | 0.07409 | -0.025 | -8.189
-12.5 | -0.605 | 0.06854 | -0.026 | -8.83
-12 | -0.602 | 0.06182 | -0.028 | -9.74
-11.5 | -0.678 | 0.01515 | -0.04 | -44.731
-11 | -0.69 | 0.01016 | -0.042 | -67.903
-10.5 | -0.678 | 0.0055 | -0.043 | -123.328
-10 | -0.652 | 0.00537 | -0.044 | -121.311
-9.5 | -0.621 | 0.0053 | -0.044 | -117.117
-9 | -0.586 | 0.00517 | -0.044 | -113.253
-8.5 | -0.547 | 0.00497 | -0.045 | -110.08
-8 | -0.504 | 0.00498 | -0.045 | -101.056
-7.5 | -0.457 | 0.00492 | -0.046 | -92.971
-7 | -0.407 | 0.00482 | -0.046 | -84.423
-6.5 | -0.355 | 0.00482 | -0.046 | -73.589
-6 | -0.3 | 0.0047 | -0.047 | -63.802
-5.5 | -0.243 | 0.00459 | -0.047 | -52.931
-5 | -0.185 | 0.00455 | -0.048 | -40.614
-4.5 | -0.125 | 0.00458 | -0.048 | -27.362
-4 | -0.065 | 0.00458 | -0.049 | -14.188
-3.5 | -0.004 | 0.00457 | -0.049 | -0.873
-3 | 0.057 | 0.00459 | -0.049 | 12.477
-2.5 | 0.119 | 0.00453 | -0.05 | 26.181
-2 | 0.18 | 0.00535 | -0.05 | 33.688
-1.5 | 0.242 | 0.00544 | -0.051 | 44.51
-1 | 0.304 | 0.00552 | -0.051 | 55.008
-0.5 | 0.365 | 0.00557 | -0.052 | 65.641
0 | 0.427 | 0.0055 | -0.052 | 77.639
0.5 | 0.487 | 0.00562 | -0.053 | 86.542
1 | 0.548 | 0.00574 | -0.053 | 95.427
1.5 | 0.608 | 0.00589 | -0.054 | 103.294
2 | 0.669 | 0.00602 | -0.054 | 111.071
2.5 | 0.73 | 0.00617 | -0.055 | 118.207
3 | 0.79 | 0.00644 | -0.055 | 122.734
3.5 | 0.85 | 0.00663 | -0.056 | 128.254
4 | 0.91 | 0.00698 | -0.056 | 130.379
4.5 | 0.97 | 0.00727 | -0.057 | 133.461
5 | 1.03 | 0.0077 | -0.057 | 133.733
5.5 | 1.084 | 0.00797 | -0.058 | 136.049
6 | 1.138 | 0.00836 | -0.058 | 136.175
6.5 | 1.192 | 0.00886 | -0.058 | 134.517
7 | 1.245 | 0.00937 | -0.059 | 132.944
7.5 | 1.299 | 0.00987 | -0.059 | 131.536
8 | 1.35 | 0.01044 | -0.059 | 129.326
8.5 | 1.399 | 0.01101 | -0.06 | 126.976
9 | 1.446 | 0.01174 | -0.06 | 123.109
9.5 | 1.488 | 0.01323 | -0.06 | 112.471
10 | 1.529 | 0.01411 | -0.061 | 108.391
10.5 | 1.569 | 0.01498 | -0.061 | 104.719
11 | 1.605 | 0.01592 | -0.061 | 100.803
11.5 | 1.635 | 0.01691 | -0.062 | 96.733
12 | 1.663 | 0.018 | -0.062 | 92.349
12.5 | 1.686 | 0.01915 | -0.062 | 88.013
13 | 1.701 | 0.02034 | -0.063 | 83.641
13.5 | 1.709 | 0.0217 | -0.063 | 78.754
14 | 1.707 | 0.02322 | -0.063 | 73.53
14.5 | 1.699 | 0.02491 | -0.064 | 68.211
15 | 1.685 | 0.02679 | -0.064 | 62.902
15.5 | 1.664 | 0.02887 | -0.064 | 57.642
16 | 1.638 | 0.03093 | -0.064 | 52.941
16.5 | 1.606 | 0.03294 | -0.065 | 48.771
17 | 1.569 | 0.03576 | -0.065 | 43.877
17.5 | 1.529 | 0.03837 | -0.065 | 39.844
18 | 1.483 | 0.04194 | -0.065 | 35.371
18.5 | 1.438 | 0.04443 | -0.066 | 32.359

## 146. Re 20M Mach 0.00 (2)
BIGFOIL.COM POLAR EXPORT
NACA63-716 a=0.0
NACA63-716 a=0.0 |  |  |  | Cl Max: | 1.8045 | at alpha= | 18 | deg
XFOIL ncrit=9 |  |  |  | L/D Max: | 187.563 | at alpha= | 6 | deg
Re: | 20000000 |  |  | Cd Min: | 0.07054 | at alpha= | 20 | deg
Mach: | 0 |  |  | Cl=0 at alpha= | -3.5227 | deg
|  |  |  | @ Cl=0.1, Cd= | 0.0052458
|  |  |  | @ Cl=0.4, Cd= | 0.0049836
|  |  |  | @ Cl=0.6, Cd= | 0.004441
alpha (deg) | Cl | Cd | Cm | Cl/Cd
-20 | -1.6073 | 0.02432 | -0.0744 | -66.0896
-19.5 | -1.5952 | 0.02214 | -0.0718 | -72.0506
-19 | -1.5798 | 0.02046 | -0.0686 | -77.2141
-18.5 | -1.566 | 0.0191 | -0.0641 | -81.9895
-18 | -1.552 | 0.01806 | -0.0584 | -85.9358
-17.5 | -1.5167 | 0.01708 | -0.056 | -88.7998
-17 | -1.477 | 0.01619 | -0.0541 | -91.2292
-16.5 | -1.4338 | 0.01539 | -0.0527 | -93.1644
-16 | -1.3888 | 0.01459 | -0.0514 | -95.1885
-15.5 | -1.341 | 0.01394 | -0.0504 | -96.198
-15 | -1.2924 | 0.01325 | -0.0495 | -97.5396
-14.5 | -1.2426 | 0.0126 | -0.0488 | -98.619
-14 | -1.1912 | 0.01203 | -0.0483 | -99.0191
-13.5 | -1.1391 | 0.01147 | -0.0478 | -99.3112
-13 | -1.0862 | 0.01095 | -0.0475 | -99.1963
-12.5 | -1.0325 | 0.01045 | -0.0473 | -98.8038
-12 | -0.9781 | 0.01001 | -0.0471 | -97.7123
-11.5 | -0.9232 | 0.00955 | -0.047 | -96.6702
-11 | -0.8677 | 0.00916 | -0.047 | -94.7271
-10.5 | -0.8118 | 0.00876 | -0.0471 | -92.6712
-10 | -0.7554 | 0.0084 | -0.0472 | -89.9286
-9.5 | -0.6986 | 0.00806 | -0.0473 | -86.6749
-9 | -0.6415 | 0.00775 | -0.0476 | -82.7742
-8.5 | -0.584 | 0.00745 | -0.0479 | -78.3893
-8 | -0.5263 | 0.00718 | -0.0482 | -73.3008
-7.5 | -0.4683 | 0.00691 | -0.0486 | -67.7713
-7 | -0.4102 | 0.00663 | -0.049 | -61.8703
-6.5 | -0.3517 | 0.00639 | -0.0494 | -55.0391
-6 | -0.293 | 0.00621 | -0.0499 | -47.182
-5.5 | -0.2341 | 0.00599 | -0.0505 | -39.0818
-5 | -0.1757 | 0.0057 | -0.051 | -30.8246
-4.5 | -0.1164 | 0.00555 | -0.0516 | -20.973
-4 | -0.0569 | 0.00546 | -0.0523 | -10.4212
-3.5 | 0.0027 | 0.00535 | -0.053 | 0.50467
-3 | 0.0623 | 0.00529 | -0.0538 | 11.7769
-2.5 | 0.122 | 0.00522 | -0.0545 | 23.3716
-2 | 0.1816 | 0.00518 | -0.0553 | 35.0579
-1.5 | 0.2414 | 0.00513 | -0.0561 | 47.0565
-1 | 0.301 | 0.0051 | -0.0569 | 59.0196
0 | 0.4201 | 0.00496 | -0.0586 | 84.6976
0.5 | 0.4793 | 0.00489 | -0.0595 | 98.0164
1 | 0.5385 | 0.00473 | -0.0604 | 113.8478
1.5 | 0.5969 | 0.00445 | -0.0613 | 134.1348
2 | 0.6554 | 0.00428 | -0.0622 | 153.1308
2.5 | 0.7141 | 0.00431 | -0.0631 | 165.6845
3 | 0.7729 | 0.00445 | -0.064 | 173.6854
3.5 | 0.8308 | 0.00469 | -0.0647 | 177.1429
4 | 0.8887 | 0.00492 | -0.0655 | 180.6301
4.5 | 0.9457 | 0.0052 | -0.0662 | 181.8654
5 | 1.003 | 0.00542 | -0.0669 | 185.0554
5.5 | 1.0597 | 0.00568 | -0.0676 | 186.5669
6 | 1.116 | 0.00595 | -0.0682 | 187.563
6.5 | 1.1703 | 0.00636 | -0.0685 | 184.0094
7 | 1.2202 | 0.00708 | -0.0683 | 172.3446
7.5 | 1.2721 | 0.00756 | -0.0683 | 168.2672
8 | 1.3227 | 0.00806 | -0.0681 | 164.1067
8.5 | 1.3727 | 0.00853 | -0.0678 | 160.9261
9 | 1.4183 | 0.00917 | -0.0669 | 154.6674
9.5 | 1.4629 | 0.00975 | -0.0657 | 150.041
10 | 1.501 | 0.01048 | -0.0636 | 143.2252
10.5 | 1.5258 | 0.01117 | -0.0589 | 136.598
11 | 1.5375 | 0.01204 | -0.0524 | 127.6993
11.5 | 1.5602 | 0.01317 | -0.0487 | 118.4662
12 | 1.5812 | 0.01464 | -0.0452 | 108.0055
12.5 | 1.6053 | 0.01616 | -0.0426 | 99.3379
13 | 1.6268 | 0.01798 | -0.0401 | 90.4783
13.5 | 1.6521 | 0.01974 | -0.0382 | 83.693
14 | 1.6729 | 0.02196 | -0.0365 | 76.1794
14.5 | 1.7249 | 0.0247 | -0.0417 | 69.834
15 | 1.7444 | 0.0274 | -0.0406 | 63.6642
15.5 | 1.7612 | 0.03047 | -0.0396 | 57.8011
16 | 1.775 | 0.03379 | -0.0386 | 52.5303
16.5 | 1.7867 | 0.03742 | -0.0376 | 47.7472
17 | 1.7929 | 0.0415 | -0.0365 | 43.2024
17.5 | 1.7988 | 0.04573 | -0.0355 | 39.3352
18 | 1.8045 | 0.04989 | -0.0345 | 36.1696
18.5 | 1.7967 | 0.05506 | -0.0327 | 32.6317
19 | 1.7771 | 0.05919 | -0.0275 | 30.0237
19.5 | 1.7813 | 0.06435 | -0.028 | 27.6814
20 | 1.7781 | 0.07054 | -0.029 | 25.207

## 147. Re 20M Mach 0.10 (1)
BIGFOIL.COM POLAR EXPORT
NACA63-716 a=0.0
NACA63-716 a=0.0 |  |  |  | Cl Max: | 1.706 | at alpha= | 13.5 | deg
JavaFoil+Calcfoil stall+Eppler ext transition |  |  |  | L/D Max: | 135.707 | at alpha= | 6 | deg
Re: | 20000000 |  |  | Cd Min: | 0.00453 | at alpha= | -2.5 | deg
Mach: | 0.1 |  |  | Cl=0 at alpha= | -3.4677 | deg
|  |  |  | @ Cl=0.1, Cd= | 0.0045487
|  |  |  | @ Cl=0.4, Cd= | 0.0055327
|  |  |  | @ Cl=0.6, Cd= | 0.0058629
alpha (deg) | Cl | Cd | Cm | Cl/Cd
-16 | -0.533 | 0.10578 | -0.023 | -5.035
-15.5 | -0.547 | 0.09972 | -0.023 | -5.487
-15 | -0.56 | 0.09438 | -0.024 | -5.931
-14.5 | -0.571 | 0.0887 | -0.024 | -6.439
-14 | -0.58 | 0.08312 | -0.025 | -6.98
-13.5 | -0.584 | 0.08111 | -0.024 | -7.205
-13 | -0.592 | 0.07151 | -0.027 | -8.277
-12.5 | -0.589 | 0.07033 | -0.026 | -8.376
-12 | -0.587 | 0.06467 | -0.027 | -9.081
-11.5 | -0.585 | 0.05698 | -0.029 | -10.263
-11 | -0.679 | 0.00996 | -0.042 | -68.179
-10.5 | -0.672 | 0.00557 | -0.043 | -120.577
-10 | -0.648 | 0.00541 | -0.044 | -119.799
-9.5 | -0.619 | 0.00534 | -0.044 | -115.858
-9 | -0.585 | 0.0052 | -0.045 | -112.432
-8.5 | -0.546 | 0.00499 | -0.045 | -109.618
-8 | -0.504 | 0.005 | -0.045 | -100.746
-7.5 | -0.458 | 0.00493 | -0.046 | -92.883
-7 | -0.408 | 0.00487 | -0.046 | -83.911
-6.5 | -0.356 | 0.00483 | -0.047 | -73.692
-6 | -0.301 | 0.00471 | -0.047 | -63.967
-5.5 | -0.244 | 0.0046 | -0.047 | -53.104
-5 | -0.186 | 0.00455 | -0.048 | -40.768
-4.5 | -0.126 | 0.00459 | -0.048 | -27.437
-4 | -0.065 | 0.00458 | -0.049 | -14.25
-3.5 | -0.004 | 0.00457 | -0.049 | -0.877
-3 | 0.058 | 0.00459 | -0.05 | 12.534
-2.5 | 0.119 | 0.00453 | -0.05 | 26.315
-2 | 0.181 | 0.00535 | -0.051 | 33.841
-1.5 | 0.244 | 0.00544 | -0.051 | 44.745
-1 | 0.305 | 0.00553 | -0.052 | 55.239
-0.5 | 0.367 | 0.00557 | -0.052 | 65.932
0 | 0.429 | 0.0055 | -0.053 | 77.965
0.5 | 0.489 | 0.00563 | -0.053 | 86.904
1 | 0.55 | 0.00574 | -0.054 | 95.881
1.5 | 0.611 | 0.00589 | -0.054 | 103.775
2 | 0.672 | 0.00607 | -0.055 | 110.728
2.5 | 0.733 | 0.00624 | -0.055 | 117.44
3 | 0.794 | 0.00646 | -0.056 | 122.972
3.5 | 0.855 | 0.00665 | -0.056 | 128.442
4 | 0.915 | 0.00699 | -0.057 | 130.861
4.5 | 0.975 | 0.00738 | -0.057 | 132.077
5 | 1.035 | 0.00772 | -0.058 | 134.118
5.5 | 1.088 | 0.00802 | -0.058 | 135.636
6 | 1.143 | 0.00842 | -0.058 | 135.707
6.5 | 1.197 | 0.00893 | -0.058 | 133.961
7 | 1.25 | 0.00947 | -0.059 | 132.013
7.5 | 1.304 | 0.00999 | -0.059 | 130.465
8 | 1.355 | 0.01055 | -0.059 | 128.47
8.5 | 1.404 | 0.01117 | -0.06 | 125.729
9 | 1.451 | 0.01191 | -0.06 | 121.804
9.5 | 1.493 | 0.01343 | -0.06 | 111.199
10 | 1.534 | 0.01435 | -0.061 | 106.916
10.5 | 1.573 | 0.01521 | -0.061 | 103.44
11 | 1.609 | 0.01617 | -0.061 | 99.463
11.5 | 1.639 | 0.01719 | -0.062 | 95.327
12 | 1.665 | 0.01832 | -0.062 | 90.866
12.5 | 1.687 | 0.01958 | -0.063 | 86.159
13 | 1.7 | 0.02082 | -0.063 | 81.665
13.5 | 1.706 | 0.02226 | -0.063 | 76.651
14 | 1.701 | 0.02384 | -0.063 | 71.382
14.5 | 1.69 | 0.02549 | -0.064 | 66.311
15 | 1.672 | 0.02745 | -0.064 | 60.9
15.5 | 1.646 | 0.0296 | -0.064 | 55.617
16 | 1.615 | 0.03179 | -0.065 | 50.815
16.5 | 1.579 | 0.03411 | -0.065 | 46.281
17 | 1.536 | 0.03689 | -0.065 | 41.642
17.5 | 1.49 | 0.03964 | -0.065 | 37.579
18 | 1.439 | 0.04322 | -0.066 | 33.291
18.5 | 1.386 | 0.04674 | -0.066 | 29.652

## 148. Re 20M Mach 0.10 (2)
BIGFOIL.COM POLAR EXPORT
NACA63-716 a=0.0
NACA63-716 a=0.0 |  |  |  | Cl Max: | 1.7963 | at alpha= | 18 | deg
XFOIL ncrit=9 |  |  |  | L/D Max: | 187.926 | at alpha= | 6 | deg
Re: | 20000000 |  |  | Cd Min: | 0.07461 | at alpha= | 20 | deg
Mach: | 0.1 |  |  | Cl=0 at alpha= | -3.5233 | deg
|  |  |  | @ Cl=0.1, Cd= | 0.0052567
|  |  |  | @ Cl=0.4, Cd= | 0.0049946
|  |  |  | @ Cl=0.6, Cd= | 0.004509
alpha (deg) | Cl | Cd | Cm | Cl/Cd
-20 | -1.5792 | 0.02824 | -0.0801 | -55.9207
-19.5 | -1.5748 | 0.02503 | -0.0783 | -62.9165
-19 | -1.5638 | 0.02266 | -0.0756 | -69.0115
-18.5 | -1.5506 | 0.02078 | -0.0721 | -74.6198
-18 | -1.5402 | 0.01926 | -0.0669 | -79.9688
-17.5 | -1.5228 | 0.01817 | -0.0614 | -83.8085
-17 | -1.4863 | 0.01712 | -0.0588 | -86.8166
-16.5 | -1.4448 | 0.01619 | -0.0568 | -89.2403
-16 | -1.4008 | 0.01527 | -0.0551 | -91.7354
-15.5 | -1.3532 | 0.01455 | -0.0537 | -93.0034
-15 | -1.3047 | 0.01377 | -0.0525 | -94.7495
-14.5 | -1.2547 | 0.01304 | -0.0515 | -96.2193
-14 | -1.2028 | 0.01242 | -0.0507 | -96.8438
-13.5 | -1.1503 | 0.0118 | -0.05 | -97.4831
-13 | -1.0968 | 0.01123 | -0.0495 | -97.667
-12.5 | -1.0424 | 0.0107 | -0.049 | -97.4206
-12 | -0.9873 | 0.01022 | -0.0487 | -96.6047
-11.5 | -0.9319 | 0.00972 | -0.0484 | -95.8745
-11 | -0.8756 | 0.00931 | -0.0483 | -94.0494
-10.5 | -0.8191 | 0.00888 | -0.0482 | -92.241
-10 | -0.7621 | 0.0085 | -0.0482 | -89.6588
-9.5 | -0.7047 | 0.00815 | -0.0483 | -86.4663
-9 | -0.647 | 0.00782 | -0.0484 | -82.7366
-8.5 | -0.5889 | 0.00751 | -0.0486 | -78.4154
-8 | -0.5305 | 0.00723 | -0.0489 | -73.3748
-7 | -0.4133 | 0.00668 | -0.0495 | -61.8713
-6.5 | -0.3544 | 0.00642 | -0.0499 | -55.2025
-6 | -0.2951 | 0.00624 | -0.0504 | -47.2917
-5.5 | -0.2358 | 0.00601 | -0.0509 | -39.2346
-5 | -0.177 | 0.00571 | -0.0514 | -30.9982
-4.5 | -0.1171 | 0.00556 | -0.052 | -21.0612
-4 | -0.0572 | 0.00547 | -0.0527 | -10.457
-3.5 | 0.0028 | 0.00536 | -0.0534 | 0.52239
-3 | 0.0628 | 0.0053 | -0.0541 | 11.8491
-2.5 | 0.123 | 0.00523 | -0.0549 | 23.5182
-2 | 0.183 | 0.00518 | -0.0557 | 35.3282
-1.5 | 0.2432 | 0.00513 | -0.0565 | 47.4074
-1 | 0.3032 | 0.0051 | -0.0573 | 59.451
-0.5 | 0.3632 | 0.00505 | -0.0581 | 71.9208
0 | 0.423 | 0.00496 | -0.059 | 85.2823
0.5 | 0.4827 | 0.0049 | -0.0598 | 98.5102
1 | 0.5422 | 0.00473 | -0.0607 | 114.63
2 | 0.6599 | 0.00428 | -0.0626 | 154.1822
2.5 | 0.7191 | 0.00431 | -0.0635 | 166.8445
3 | 0.7782 | 0.00446 | -0.0643 | 174.4843
3.5 | 0.8366 | 0.0047 | -0.0651 | 178
4 | 0.8949 | 0.00493 | -0.0659 | 181.5213
4.5 | 0.9522 | 0.00522 | -0.0665 | 182.4138
5 | 1.01 | 0.00544 | -0.0672 | 185.6618
5.5 | 1.0671 | 0.0057 | -0.0679 | 187.2105
6 | 1.1238 | 0.00598 | -0.0685 | 187.9264
6.5 | 1.1785 | 0.00639 | -0.0688 | 184.4288
7 | 1.2289 | 0.0071 | -0.0685 | 173.0845
7.5 | 1.2807 | 0.00761 | -0.0684 | 168.2917
8 | 1.3315 | 0.00812 | -0.0681 | 163.9778
8.5 | 1.3815 | 0.0086 | -0.0677 | 160.6395
9 | 1.4269 | 0.00926 | -0.0666 | 154.0929
9.5 | 1.4708 | 0.00987 | -0.0652 | 149.0172
10 | 1.5076 | 0.01062 | -0.0627 | 141.9586
11 | 1.5373 | 0.01239 | -0.0505 | 124.0759
11.5 | 1.5611 | 0.01362 | -0.047 | 114.6182
12 | 1.5822 | 0.01521 | -0.0437 | 104.0237
12.5 | 1.6064 | 0.01683 | -0.0411 | 95.4486
13 | 1.6284 | 0.01875 | -0.0387 | 86.848
13.5 | 1.6531 | 0.02067 | -0.037 | 79.9758
14 | 1.7058 | 0.02319 | -0.0417 | 73.5576
14.5 | 1.7269 | 0.02595 | -0.0408 | 66.5472
15 | 1.744 | 0.02893 | -0.0396 | 60.2834
15.5 | 1.759 | 0.03223 | -0.0385 | 54.5765
16 | 1.7742 | 0.0355 | -0.0374 | 49.9775
16.5 | 1.7819 | 0.03958 | -0.0363 | 45.0202
17 | 1.7868 | 0.04391 | -0.0352 | 40.6923
17.5 | 1.7895 | 0.0484 | -0.034 | 36.9731
18 | 1.7963 | 0.05247 | -0.0329 | 34.2348
18.5 | 1.7642 | 0.05729 | -0.0263 | 30.7942
19 | 1.7683 | 0.06245 | -0.0267 | 28.3155
19.5 | 1.7708 | 0.06798 | -0.0275 | 26.0488
20 | 1.766 | 0.07461 | -0.0287 | 23.6697

## 149. Re 20M Mach 0.25 (1)
BIGFOIL.COM POLAR EXPORT
NACA63-716 a=0.0
NACA63-716 a=0.0 |  |  |  | Cl Max: | 1.684 | at alpha= | 12.5 | deg
JavaFoil+Calcfoil stall+Eppler ext transition |  |  |  | L/D Max: | 132.455 | at alpha= | 5 | deg
Re: | 20000000 |  |  | Cd Min: | 0.00454 | at alpha= | -2.5 | deg
Mach: | 0.25 |  |  | Cl=0 at alpha= | -3.4682 | deg
|  |  |  | @ Cl=0.1, Cd= | 0.0045616
|  |  |  | @ Cl=0.4, Cd= | 0.0055984
|  |  |  | @ Cl=0.6, Cd= | 0.0059156
alpha (deg) | Cl | Cd | Cm | Cl/Cd
-14.5 | -0.318 | 0.09907 | -0.022 | -3.214
-14 | -0.361 | 0.09278 | -0.023 | -3.887
-13.5 | -0.398 | 0.08821 | -0.023 | -4.508
-13 | -0.43 | 0.08247 | -0.023 | -5.212
-12.5 | -0.457 | 0.07674 | -0.024 | -5.953
-12 | -0.478 | 0.07132 | -0.025 | -6.705
-11.5 | -0.495 | 0.06476 | -0.027 | -7.637
-11 | -0.501 | 0.06243 | -0.026 | -8.03
-10.5 | -0.511 | 0.05147 | -0.03 | -9.922
-10 | -0.537 | 0.02894 | -0.038 | -18.543
-9.5 | -0.585 | 0.00954 | -0.045 | -61.362
-9 | -0.57 | 0.00536 | -0.046 | -106.378
-8.5 | -0.539 | 0.00518 | -0.046 | -104.177
-8 | -0.503 | 0.00505 | -0.047 | -99.485
-7.5 | -0.46 | 0.00499 | -0.047 | -92.287
-7 | -0.413 | 0.00493 | -0.047 | -83.778
-6.5 | -0.362 | 0.00485 | -0.048 | -74.576
-6 | -0.307 | 0.00486 | -0.048 | -63.195
-5.5 | -0.25 | 0.0046 | -0.049 | -54.253
-5 | -0.19 | 0.00459 | -0.049 | -41.41
-4.5 | -0.129 | 0.0046 | -0.05 | -28.061
-4 | -0.067 | 0.00458 | -0.05 | -14.623
-3.5 | -0.004 | 0.00459 | -0.051 | -0.897
-3 | 0.059 | 0.0046 | -0.051 | 12.843
-2.5 | 0.123 | 0.00454 | -0.052 | 26.985
-2 | 0.186 | 0.00539 | -0.052 | 34.549
-1.5 | 0.25 | 0.00548 | -0.053 | 45.704
-1 | 0.314 | 0.00558 | -0.053 | 56.248
-0.5 | 0.377 | 0.00562 | -0.054 | 67.162
0 | 0.441 | 0.00556 | -0.054 | 79.239
0.5 | 0.502 | 0.00568 | -0.055 | 88.512
1 | 0.565 | 0.00581 | -0.055 | 97.241
1.5 | 0.628 | 0.006 | -0.056 | 104.702
2 | 0.691 | 0.00618 | -0.056 | 111.792
2.5 | 0.753 | 0.00636 | -0.057 | 118.529
3 | 0.816 | 0.00662 | -0.057 | 123.287
3.5 | 0.878 | 0.00684 | -0.058 | 128.239
4 | 0.94 | 0.00725 | -0.058 | 129.577
4.5 | 1.001 | 0.00764 | -0.059 | 130.993
5 | 1.055 | 0.00797 | -0.059 | 132.455
5.5 | 1.112 | 0.00841 | -0.059 | 132.217
6 | 1.168 | 0.00886 | -0.059 | 131.857
6.5 | 1.224 | 0.00943 | -0.06 | 129.712
7 | 1.278 | 0.01002 | -0.06 | 127.608
7.5 | 1.332 | 0.01063 | -0.06 | 125.364
8 | 1.384 | 0.01129 | -0.061 | 122.576
8.5 | 1.433 | 0.01199 | -0.061 | 119.502
9 | 1.48 | 0.01285 | -0.062 | 115.173
9.5 | 1.521 | 0.01458 | -0.062 | 104.288
10 | 1.56 | 0.0156 | -0.062 | 100.049
10.5 | 1.597 | 0.01665 | -0.062 | 95.91
11 | 1.628 | 0.01775 | -0.063 | 91.73
11.5 | 1.653 | 0.01894 | -0.063 | 87.269
12 | 1.672 | 0.0203 | -0.064 | 82.368
12.5 | 1.684 | 0.0218 | -0.064 | 77.218
13 | 1.684 | 0.02343 | -0.064 | 71.892
13.5 | 1.673 | 0.02527 | -0.065 | 66.201
14 | 1.646 | 0.02728 | -0.065 | 60.314
14.5 | 1.608 | 0.02944 | -0.065 | 54.596
15 | 1.557 | 0.03196 | -0.065 | 48.721
15.5 | 1.495 | 0.035 | -0.066 | 42.719
16 | 1.422 | 0.03867 | -0.066 | 36.774
16.5 | 1.34 | 0.04204 | -0.066 | 31.875
17 | 1.248 | 0.04642 | -0.066 | 26.89
17.5 | 1.149 | 0.05119 | -0.066 | 22.452

## 150. Re 20M Mach 0.25 (2)
BIGFOIL.COM POLAR EXPORT
NACA63-716 a=0.0
NACA63-716 a=0.0 |  |  |  | Cl Max: | 1.7523 | at alpha= | 16 | deg
XFOIL ncrit=9 |  |  |  | L/D Max: | 190.12 | at alpha= | 5.5 | deg
Re: | 20000000 |  |  | Cd Min: | 0.19579 | at alpha= | -20 | deg
Mach: | 0.25 |  |  | Cl=0 at alpha= | -3.528 | deg
|  |  |  | @ Cl=0.1, Cd= | 0.005291
|  |  |  | @ Cl=0.4, Cd= | 0.0050539
|  |  |  | @ Cl=0.6, Cd= | 0.0045506
alpha (deg) | Cl | Cd | Cm | Cl/Cd
-20 | -0.6528 | 0.19579 | 0.0239 | -3.3342
-19.5 | -0.6467 | 0.18607 | 0.0177 | -3.4756
-19 | -0.6347 | 0.17814 | 0.0124 | -3.5629
-18.5 | -0.6209 | 0.17069 | 0.0074 | -3.6376
-17.5 | -1.1603 | 0.05384 | -0.0803 | -21.5509
-17 | -1.2053 | 0.04257 | -0.0877 | -28.3134
-16.5 | -1.2411 | 0.03437 | -0.0906 | -36.11
-16 | -1.2749 | 0.02802 | -0.0895 | -45.4996
-15.5 | -1.2843 | 0.02446 | -0.0853 | -52.5061
-15 | -1.3057 | 0.02147 | -0.0764 | -60.8151
-14.5 | -1.2872 | 0.0186 | -0.0713 | -69.2043
-14 | -1.2473 | 0.01676 | -0.0679 | -74.4212
-13.5 | -1.2016 | 0.01509 | -0.0649 | -79.6289
-13 | -1.1498 | 0.01382 | -0.0626 | -83.1983
-12.5 | -1.0946 | 0.0128 | -0.0606 | -85.5156
-12 | -1.0374 | 0.01193 | -0.059 | -86.9573
-11.5 | -0.9795 | 0.01109 | -0.0576 | -88.3228
-11 | -0.9198 | 0.01045 | -0.0564 | -88.0191
-10.5 | -0.8601 | 0.0098 | -0.0554 | -87.7653
-10 | -0.7998 | 0.00923 | -0.0546 | -86.6522
-9.5 | -0.7388 | 0.00875 | -0.054 | -84.4343
-9 | -0.6777 | 0.00829 | -0.0535 | -81.7491
-8.5 | -0.6163 | 0.0079 | -0.0531 | -78.0127
-8 | -0.5547 | 0.00753 | -0.0529 | -73.6653
-7.5 | -0.493 | 0.0072 | -0.0528 | -68.4722
-7 | -0.4311 | 0.00689 | -0.0528 | -62.5689
-6.5 | -0.3692 | 0.00662 | -0.0529 | -55.7704
-6 | -0.3073 | 0.00635 | -0.0531 | -48.3937
-5.5 | -0.245 | 0.00614 | -0.0534 | -39.9023
-5 | -0.1836 | 0.00581 | -0.0538 | -31.6007
-4.5 | -0.1214 | 0.00562 | -0.0542 | -21.6014
-4 | -0.0589 | 0.00552 | -0.0548 | -10.6703
-3.5 | 0.0035 | 0.0054 | -0.0554 | 0.64815
-3 | 0.066 | 0.00534 | -0.0561 | 12.3596
-2.5 | 0.1284 | 0.00525 | -0.0568 | 24.4571
-2 | 0.1907 | 0.0052 | -0.0576 | 36.6731
-1.5 | 0.2531 | 0.00517 | -0.0584 | 48.9555
-1 | 0.3154 | 0.00513 | -0.0592 | 61.4815
-0.5 | 0.3776 | 0.00509 | -0.06 | 74.1847
0 | 0.4396 | 0.00499 | -0.0609 | 88.0962
0.5 | 0.5014 | 0.00493 | -0.0618 | 101.7039
1 | 0.5632 | 0.00475 | -0.0627 | 118.5684
1.5 | 0.6241 | 0.00442 | -0.0637 | 141.1991
2 | 0.6852 | 0.0043 | -0.0646 | 159.3488
2.5 | 0.7467 | 0.00436 | -0.0655 | 171.2615
3 | 0.8082 | 0.00452 | -0.0663 | 178.8053
3.5 | 0.8692 | 0.00472 | -0.0671 | 184.1525
4 | 0.9294 | 0.00499 | -0.0678 | 186.2525
4.5 | 0.9889 | 0.00531 | -0.0684 | 186.2335
5 | 1.0491 | 0.00554 | -0.069 | 189.3682
5.5 | 1.1084 | 0.00583 | -0.0695 | 190.1201
6 | 1.1671 | 0.00614 | -0.0698 | 190.0814
6.5 | 1.2246 | 0.00652 | -0.07 | 187.8221
7 | 1.2764 | 0.00725 | -0.0694 | 176.0552
7.5 | 1.3276 | 0.00792 | -0.0685 | 167.6263
8 | 1.3797 | 0.00844 | -0.0678 | 163.4716
8.5 | 1.4282 | 0.00905 | -0.0665 | 157.8122
9 | 1.4702 | 0.00981 | -0.0641 | 149.8675
9.5 | 1.506 | 0.01054 | -0.0606 | 142.8843
10 | 1.5057 | 0.01168 | -0.0514 | 128.9127
10.5 | 1.5236 | 0.01304 | -0.0464 | 116.8405
11 | 1.5433 | 0.01486 | -0.0425 | 103.856
11.5 | 1.5691 | 0.01662 | -0.0396 | 94.4103
12 | 1.5913 | 0.01882 | -0.0369 | 84.5537
12.5 | 1.6462 | 0.02125 | -0.0408 | 77.4682
13 | 1.6709 | 0.02408 | -0.0398 | 69.3895
13.5 | 1.6937 | 0.0269 | -0.0384 | 62.9628
14 | 1.7111 | 0.0302 | -0.0369 | 56.6589
14.5 | 1.7237 | 0.03396 | -0.0353 | 50.7568
15 | 1.7338 | 0.03803 | -0.0338 | 45.5903
15.5 | 1.7431 | 0.04221 | -0.0324 | 41.2959
16 | 1.7523 | 0.04643 | -0.0311 | 37.7407
16.5 | 1.7493 | 0.05175 | -0.0296 | 33.8029
17 | 1.7426 | 0.05703 | -0.0275 | 30.5558
17.5 | 1.7198 | 0.06164 | -0.0219 | 27.9007
18 | 1.7273 | 0.06691 | -0.0223 | 25.8153
18.5 | 1.7242 | 0.07362 | -0.0233 | 23.4203
19 | 1.7162 | 0.08121 | -0.025 | 21.1329
19.5 | 1.7101 | 0.08879 | -0.0271 | 19.2601
20 | 1.705 | 0.09658 | -0.0297 | 17.6538

## 151. Re 20M Mach 0.50 (1)
BIGFOIL.COM POLAR EXPORT
NACA63-716 a=0.0
NACA63-716 a=0.0 |  |  |  | Cl Max: | 1.613 | at alpha= | 10 | deg
JavaFoil+Calcfoil stall+Eppler ext transition |  |  |  | L/D Max: | 120.718 | at alpha= | 3.5 | deg
Re: | 20000000 |  |  | Cd Min: | 0.00463 | at alpha= | -3.5 | deg
Mach: | 0.5 |  |  | Cl=0 at alpha= | -3.4648 | deg
|  |  |  | @ Cl=0.1, Cd= | 0.00463
|  |  |  | @ Cl=0.4, Cd= | 0.0058221
|  |  |  | @ Cl=0.6, Cd= | 0.0062026
alpha (deg) | Cl | Cd | Cm | Cl/Cd
-20 | -0.95 | 0.19051 | -0.025 | -4.987
-19.5 | -0.922 | 0.17365 | -0.025 | -5.308
-19 | -0.894 | 0.16064 | -0.025 | -5.563
-18.5 | -0.864 | 0.15659 | -0.025 | -5.521
-18 | -0.836 | 0.14678 | -0.025 | -5.694
-17.5 | -0.806 | 0.14803 | -0.025 | -5.447
-17 | -0.778 | 0.13681 | -0.025 | -5.687
-16.5 | -0.75 | 0.1257 | -0.025 | -5.963
-16 | -0.72 | 0.12479 | -0.025 | -5.772
-15.5 | -0.693 | 0.11087 | -0.026 | -6.246
-15 | -0.664 | 0.10451 | -0.026 | -6.35
-14.5 | -0.635 | 0.09647 | -0.026 | -6.587
-14 | -0.608 | 0.08894 | -0.027 | -6.835
-13.5 | -0.58 | 0.08247 | -0.028 | -7.038
-13 | -0.553 | 0.07656 | -0.029 | -7.217
-12.5 | -0.518 | 0.08301 | -0.025 | -6.244
-12 | -0.491 | 0.07609 | -0.027 | -6.448
-11.5 | -0.463 | 0.06908 | -0.028 | -6.706
-11 | -0.437 | 0.06148 | -0.03 | -7.114
-10.5 | -0.469 | 0.01595 | -0.046 | -29.429
-10 | -0.456 | 0.00986 | -0.049 | -46.266
-9.5 | -0.345 | 0.06121 | -0.025 | -5.64
-9 | -0.317 | 0.05578 | -0.027 | -5.685
-8.5 | -0.292 | 0.04746 | -0.031 | -6.142
-8 | -0.259 | 0.0517 | -0.026 | -5.015
-7.5 | -0.231 | 0.04769 | -0.028 | -4.847
-7 | -0.203 | 0.043 | -0.03 | -4.728
-6.5 | -0.34 | 0.00528 | -0.054 | -64.335
-6 | -0.316 | 0.00515 | -0.054 | -61.37
-5.5 | -0.267 | 0.00502 | -0.055 | -53.205
-5 | -0.208 | 0.0049 | -0.055 | -42.366
-4.5 | -0.143 | 0.00471 | -0.056 | -30.258
-4 | -0.074 | 0.00467 | -0.056 | -15.925
-3.5 | -0.005 | 0.00463 | -0.057 | -0.99
-3 | 0.066 | 0.00463 | -0.057 | 14.235
-2.5 | 0.137 | 0.00463 | -0.058 | 29.527
-2 | 0.208 | 0.00557 | -0.058 | 37.288
-1.5 | 0.28 | 0.00566 | -0.059 | 49.456
-1 | 0.351 | 0.00576 | -0.059 | 60.891
-0.5 | 0.422 | 0.00585 | -0.06 | 72.137
0 | 0.493 | 0.00547 | -0.06 | 90.114
0.5 | 0.561 | 0.00608 | -0.061 | 92.169
1 | 0.631 | 0.0063 | -0.062 | 100.193
1.5 | 0.701 | 0.00657 | -0.062 | 106.751
2 | 0.771 | 0.00685 | -0.063 | 112.559
2.5 | 0.84 | 0.00718 | -0.063 | 116.992
3 | 0.9 | 0.00761 | -0.063 | 118.227
3.5 | 0.965 | 0.00799 | -0.064 | 120.718
4 | 1.029 | 0.00854 | -0.064 | 120.534
4.5 | 1.093 | 0.00913 | -0.064 | 119.684
5 | 1.156 | 0.00975 | -0.065 | 118.503
5.5 | 1.217 | 0.01051 | -0.065 | 115.857
6 | 1.278 | 0.01129 | -0.065 | 113.238
6.5 | 1.337 | 0.01225 | -0.066 | 109.17
7 | 1.395 | 0.01326 | -0.066 | 105.161
7.5 | 1.451 | 0.01432 | -0.066 | 101.309
8 | 1.502 | 0.01542 | -0.067 | 97.4
8.5 | 1.546 | 0.01681 | -0.067 | 91.926
9 | 1.58 | 0.01967 | -0.067 | 80.293
9.5 | 1.605 | 0.0216 | -0.068 | 74.315
10 | 1.613 | 0.02362 | -0.068 | 68.319
10.5 | 1.597 | 0.02604 | -0.068 | 61.315
11 | 1.524 | 0.02932 | -0.068 | 51.998
11.5 | 1.116 | 0.03507 | -0.068 | 31.81
12 | 0.984 | 0.04045 | -0.068 | 24.336
12.5 | 1.013 | 0.04227 | -0.069 | 23.965
13 | 1.043 | 0.04315 | -0.069 | 24.166
13.5 | 1.065 | 0.04966 | -0.069 | 21.454
14 | 1.087 | 0.05614 | -0.069 | 19.359
14.5 | 1.069 | 0.08572 | -0.064 | 12.468
15 | 1.105 | 0.08688 | -0.065 | 12.718

## 152. Re 20M Mach 0.50 (2)
BIGFOIL.COM POLAR EXPORT
NACA63-716 a=0.0
NACA63-716 a=0.0 |  |  |  | Cl Max: | 1.6481 | at alpha= | 16.5 | deg
XFOIL ncrit=9 |  |  |  | L/D Max: | 205.736 | at alpha= | 4 | deg
Re: | 20000000 |  |  | Cd Min: | 0.09894 | at alpha= | 16.5 | deg
Mach: | 0.5 |  |  | Cl=0 at alpha= | -99 | deg
|  |  |  | @ Cl=0.1, Cd= | 0.00518
|  |  |  | @ Cl=0.4, Cd= | 0.00518
|  |  |  | @ Cl=0.6, Cd= | 0.0050696
alpha (deg) | Cl | Cd | Cm | Cl/Cd
0 | 0.5166 | 0.00518 | -0.0697 | 99.7297
0.5 | 0.5886 | 0.0051 | -0.0706 | 115.4118
1 | 0.6599 | 0.00491 | -0.0716 | 134.3992
1.5 | 0.7308 | 0.00449 | -0.0727 | 162.7617
2 | 0.8027 | 0.00448 | -0.0736 | 179.1741
3 | 0.9471 | 0.0048 | -0.0751 | 197.3125
3.5 | 1.019 | 0.00503 | -0.0756 | 202.5845
4 | 1.0904 | 0.0053 | -0.076 | 205.7358
4.5 | 1.1597 | 0.0057 | -0.0759 | 203.4561
5 | 1.2292 | 0.00609 | -0.0756 | 201.8391
5.5 | 1.2963 | 0.00656 | -0.0749 | 197.6067
6 | 1.3638 | 0.00698 | -0.0739 | 195.3868
6.5 | 1.4269 | 0.00753 | -0.0721 | 189.4954
7 | 1.4806 | 0.00829 | -0.0687 | 178.6007
7.5 | 1.5036 | 0.00928 | -0.0606 | 162.0259
8 | 1.5074 | 0.01124 | -0.0515 | 134.1103
8.5 | 1.5215 | 0.01361 | -0.045 | 111.7928
9 | 1.5415 | 0.01603 | -0.0396 | 96.1634
9.5 | 1.552 | 0.01888 | -0.0338 | 82.2034
10 | 1.5946 | 0.02282 | -0.0352 | 69.8773
10.5 | 1.6092 | 0.02868 | -0.0359 | 56.1088
11 | 1.6085 | 0.0339 | -0.0326 | 47.4484
11.5 | 1.613 | 0.03887 | -0.0296 | 41.4973
12 | 1.6188 | 0.04391 | -0.0269 | 36.8663
12.5 | 1.6274 | 0.04877 | -0.0242 | 33.3689
13 | 1.6287 | 0.05408 | -0.0214 | 30.1165
13.5 | 1.6096 | 0.05843 | -0.0141 | 27.5475
14 | 1.6177 | 0.06392 | -0.0127 | 25.3082
14.5 | 1.6263 | 0.07 | -0.0123 | 23.2329
15 | 1.6349 | 0.07639 | -0.0125 | 21.402
15.5 | 1.6409 | 0.08345 | -0.0134 | 19.6633
16 | 1.6459 | 0.09087 | -0.0148 | 18.1127
16.5 | 1.6481 | 0.09894 | -0.0169 | 16.6576