## index
index | Re | Mach | Datasource
1 | 50000 | 0 | JavaFoil+Calcfoil stall+Eppler ext transition
2 | 50000 | 0 | XFOIL ncrit=9
3 | 50000 | 0.1 | JavaFoil+Calcfoil stall+Eppler ext transition
4 | 50000 | 0.1 | XFOIL ncrit=9
5 | 50000 | 0.25 | JavaFoil+Calcfoil stall+Eppler ext transition
6 | 50000 | 0.25 | XFOIL ncrit=9
7 | 50000 | 0.5 | JavaFoil+Calcfoil stall+Eppler ext transition
8 | 50000 | 0.5 | XFOIL ncrit=9
9 | 100000 | 0 | JavaFoil+Calcfoil stall+Eppler ext transition
10 | 100000 | 0 | XFOIL ncrit=9
11 | 100000 | 0.1 | JavaFoil+Calcfoil stall+Eppler ext transition
12 | 100000 | 0.1 | XFOIL ncrit=9
13 | 100000 | 0.25 | JavaFoil+Calcfoil stall+Eppler ext transition
14 | 100000 | 0.25 | XFOIL ncrit=9
15 | 100000 | 0.5 | JavaFoil+Calcfoil stall+Eppler ext transition
16 | 100000 | 0.5 | XFOIL ncrit=9
17 | 250000 | 0 | JavaFoil+Calcfoil stall+Eppler ext transition
18 | 250000 | 0 | XFOIL ncrit=9
19 | 250000 | 0.1 | JavaFoil+Calcfoil stall+Eppler ext transition
20 | 250000 | 0.1 | XFOIL ncrit=9
21 | 250000 | 0.25 | JavaFoil+Calcfoil stall+Eppler ext transition
22 | 250000 | 0.25 | XFOIL ncrit=9
23 | 250000 | 0.5 | JavaFoil+Calcfoil stall+Eppler ext transition
24 | 250000 | 0.5 | XFOIL ncrit=9
25 | 500000 | 0 | JavaFoil+Calcfoil stall+Eppler ext transition
26 | 500000 | 0 | XFOIL ncrit=9
27 | 500000 | 0.1 | JavaFoil+Calcfoil stall+Eppler ext transition
28 | 500000 | 0.1 | XFOIL ncrit=9
29 | 500000 | 0.25 | JavaFoil+Calcfoil stall+Eppler ext transition
30 | 500000 | 0.25 | XFOIL ncrit=9
31 | 500000 | 0.5 | JavaFoil+Calcfoil stall+Eppler ext transition
32 | 500000 | 0.5 | XFOIL ncrit=9
33 | 750000 | 0 | JavaFoil+Calcfoil stall+Eppler ext transition
34 | 750000 | 0 | XFOIL ncrit=9
35 | 750000 | 0.1 | JavaFoil+Calcfoil stall+Eppler ext transition
36 | 750000 | 0.1 | XFOIL ncrit=9
37 | 750000 | 0.25 | JavaFoil+Calcfoil stall+Eppler ext transition
38 | 750000 | 0.25 | XFOIL ncrit=9
39 | 750000 | 0.5 | JavaFoil+Calcfoil stall+Eppler ext transition
40 | 750000 | 0.5 | XFOIL ncrit=9
41 | 1000000 | 0 | JavaFoil+Calcfoil stall+Eppler ext transition
42 | 1000000 | 0 | XFOIL ncrit=9
43 | 1000000 | 0.1 | JavaFoil+Calcfoil stall+Eppler ext transition
44 | 1000000 | 0.1 | XFOIL ncrit=9
45 | 1000000 | 0.25 | JavaFoil+Calcfoil stall+Eppler ext transition
46 | 1000000 | 0.25 | XFOIL ncrit=9
47 | 1000000 | 0.5 | JavaFoil+Calcfoil stall+Eppler ext transition
48 | 1000000 | 0.5 | XFOIL ncrit=9
49 | 2000000 | 0 | JavaFoil+Calcfoil stall+Eppler ext transition
50 | 2000000 | 0 | XFOIL ncrit=9
51 | 2000000 | 0.1 | JavaFoil+Calcfoil stall+Eppler ext transition
52 | 2000000 | 0.1 | XFOIL ncrit=9
53 | 2000000 | 0.25 | JavaFoil+Calcfoil stall+Eppler ext transition
54 | 2000000 | 0.25 | XFOIL ncrit=9
55 | 2000000 | 0.5 | JavaFoil+Calcfoil stall+Eppler ext transition
56 | 2000000 | 0.5 | XFOIL ncrit=9
57 | 3000000 | 0 | JavaFoil+Calcfoil stall+Eppler ext transition
58 | 3000000 | 0 | XFOIL ncrit=9
59 | 3000000 | 0.1 | JavaFoil+Calcfoil stall+Eppler ext transition
60 | 3000000 | 0.1 | XFOIL ncrit=9
61 | 3000000 | 0.25 | JavaFoil+Calcfoil stall+Eppler ext transition
62 | 3000000 | 0.25 | XFOIL ncrit=9
63 | 3000000 | 0.5 | JavaFoil+Calcfoil stall+Eppler ext transition
64 | 3000000 | 0.5 | XFOIL ncrit=9
65 | 4000000 | 0 | JavaFoil+Calcfoil stall+Eppler ext transition
66 | 4000000 | 0 | XFOIL ncrit=9
67 | 4000000 | 0.1 | JavaFoil+Calcfoil stall+Eppler ext transition
68 | 4000000 | 0.1 | XFOIL ncrit=9
69 | 4000000 | 0.25 | JavaFoil+Calcfoil stall+Eppler ext transition
70 | 4000000 | 0.25 | XFOIL ncrit=9
71 | 4000000 | 0.5 | JavaFoil+Calcfoil stall+Eppler ext transition
72 | 4000000 | 0.5 | XFOIL ncrit=9
73 | 5000000 | 0 | JavaFoil+Calcfoil stall+Eppler ext transition
74 | 5000000 | 0 | XFOIL ncrit=9
75 | 5000000 | 0.1 | JavaFoil+Calcfoil stall+Eppler ext transition
76 | 5000000 | 0.1 | XFOIL ncrit=9
77 | 5000000 | 0.25 | JavaFoil+Calcfoil stall+Eppler ext transition
78 | 5000000 | 0.25 | XFOIL ncrit=9
79 | 5000000 | 0.5 | JavaFoil+Calcfoil stall+Eppler ext transition
80 | 5000000 | 0.5 | XFOIL ncrit=9
81 | 6000000 | 0 | JavaFoil+Calcfoil stall+Eppler ext transition
82 | 6000000 | 0 | XFOIL ncrit=9
83 | 6000000 | 0.1 | JavaFoil+Calcfoil stall+Eppler ext transition
84 | 6000000 | 0.1 | XFOIL ncrit=9
85 | 6000000 | 0.25 | JavaFoil+Calcfoil stall+Eppler ext transition
86 | 6000000 | 0.25 | XFOIL ncrit=9
87 | 6000000 | 0.5 | JavaFoil+Calcfoil stall+Eppler ext transition
88 | 6000000 | 0.5 | XFOIL ncrit=9
89 | 7000000 | 0 | JavaFoil+Calcfoil stall+Eppler ext transition
90 | 7000000 | 0 | XFOIL ncrit=9
91 | 7000000 | 0.1 | JavaFoil+Calcfoil stall+Eppler ext transition
92 | 7000000 | 0.1 | XFOIL ncrit=9
93 | 7000000 | 0.25 | JavaFoil+Calcfoil stall+Eppler ext transition
94 | 7000000 | 0.25 | XFOIL ncrit=9
95 | 7000000 | 0.5 | JavaFoil+Calcfoil stall+Eppler ext transition
96 | 7000000 | 0.5 | XFOIL ncrit=9
97 | 8000000 | 0 | JavaFoil+Calcfoil stall+Eppler ext transition
98 | 8000000 | 0 | XFOIL ncrit=9
99 | 8000000 | 0.1 | JavaFoil+Calcfoil stall+Eppler ext transition
100 | 8000000 | 0.1 | XFOIL ncrit=9
101 | 8000000 | 0.25 | JavaFoil+Calcfoil stall+Eppler ext transition
102 | 8000000 | 0.25 | XFOIL ncrit=9
103 | 8000000 | 0.5 | JavaFoil+Calcfoil stall+Eppler ext transition
104 | 8000000 | 0.5 | XFOIL ncrit=9
105 | 10000000 | 0 | JavaFoil+Calcfoil stall+Eppler ext transition
106 | 10000000 | 0 | XFOIL ncrit=9
107 | 10000000 | 0.1 | JavaFoil+Calcfoil stall+Eppler ext transition
108 | 10000000 | 0.1 | XFOIL ncrit=9
109 | 10000000 | 0.25 | JavaFoil+Calcfoil stall+Eppler ext transition
110 | 10000000 | 0.25 | XFOIL ncrit=9
111 | 10000000 | 0.5 | JavaFoil+Calcfoil stall+Eppler ext transition
112 | 10000000 | 0.5 | XFOIL ncrit=9
113 | 12000000 | 0 | JavaFoil+Calcfoil stall+Eppler ext transition
114 | 12000000 | 0 | XFOIL ncrit=9
115 | 12000000 | 0.1 | JavaFoil+Calcfoil stall+Eppler ext transition
116 | 12000000 | 0.1 | XFOIL ncrit=9
117 | 12000000 | 0.25 | JavaFoil+Calcfoil stall+Eppler ext transition
118 | 12000000 | 0.25 | XFOIL ncrit=9
119 | 12000000 | 0.5 | JavaFoil+Calcfoil stall+Eppler ext transition
120 | 12000000 | 0.5 | XFOIL ncrit=9
121 | 14000000 | 0 | JavaFoil+Calcfoil stall+Eppler ext transition
122 | 14000000 | 0 | XFOIL ncrit=9
123 | 14000000 | 0.1 | JavaFoil+Calcfoil stall+Eppler ext transition
124 | 14000000 | 0.1 | XFOIL ncrit=9
125 | 14000000 | 0.25 | JavaFoil+Calcfoil stall+Eppler ext transition
126 | 14000000 | 0.25 | XFOIL ncrit=9
127 | 14000000 | 0.5 | JavaFoil+Calcfoil stall+Eppler ext transition
128 | 14000000 | 0.5 | XFOIL ncrit=9
129 | 16000000 | 0 | JavaFoil+Calcfoil stall+Eppler ext transition
130 | 16000000 | 0 | XFOIL ncrit=9
131 | 16000000 | 0.1 | JavaFoil+Calcfoil stall+Eppler ext transition
132 | 16000000 | 0.1 | XFOIL ncrit=9
133 | 16000000 | 0.25 | JavaFoil+Calcfoil stall+Eppler ext transition
134 | 16000000 | 0.25 | XFOIL ncrit=9
135 | 16000000 | 0.5 | JavaFoil+Calcfoil stall+Eppler ext transition
136 | 16000000 | 0.5 | XFOIL ncrit=9
137 | 18000000 | 0 | JavaFoil+Calcfoil stall+Eppler ext transition
138 | 18000000 | 0 | XFOIL ncrit=9
139 | 18000000 | 0.1 | JavaFoil+Calcfoil stall+Eppler ext transition
140 | 18000000 | 0.1 | XFOIL ncrit=9
141 | 18000000 | 0.25 | JavaFoil+Calcfoil stall+Eppler ext transition
142 | 18000000 | 0.25 | XFOIL ncrit=9
143 | 18000000 | 0.5 | JavaFoil+Calcfoil stall+Eppler ext transition
144 | 18000000 | 0.5 | XFOIL ncrit=9
145 | 20000000 | 0 | JavaFoil+Calcfoil stall+Eppler ext transition
146 | 20000000 | 0 | XFOIL ncrit=9
147 | 20000000 | 0.1 | JavaFoil+Calcfoil stall+Eppler ext transition
148 | 20000000 | 0.1 | XFOIL ncrit=9
149 | 20000000 | 0.25 | JavaFoil+Calcfoil stall+Eppler ext transition
150 | 20000000 | 0.25 | XFOIL ncrit=9
151 | 20000000 | 0.5 | JavaFoil+Calcfoil stall+Eppler ext transition
152 | 20000000 | 0.5 | XFOIL ncrit=9

## 1. Re 50k Mach 0.00 (1)
BIGFOIL.COM POLAR EXPORT
GA 37A316
GA 37A316 |  |  |  | Cl Max: | 1.379 | at alpha= | 10.5 | deg
JavaFoil+Calcfoil stall+Eppler ext transition |  |  |  | L/D Max: | 35.323 | at alpha= | 8.5 | deg
Re: | 50000 |  |  | Cd Min: | 0.0191 | at alpha= | -1.5 | deg
Mach: | 0 |  |  | Cl=0 at alpha= | -2.3387 | deg
|  |  |  | @ Cl=0.1, Cd= | 0.019104
|  |  |  | @ Cl=0.4, Cd= | 0.022022
|  |  |  | @ Cl=0.6, Cd= | 0.0237
alpha (deg) | Cl | Cd | Cm | Cl/Cd
-19.5 | -0.674 | 0.33302 | -0.004 | -2.024
-19 | -0.689 | 0.30423 | -0.005 | -2.266
-18.5 | -0.704 | 0.29639 | -0.005 | -2.376
-18 | -0.718 | 0.27086 | -0.005 | -2.651
-17.5 | -0.731 | 0.24316 | -0.005 | -3.006
-17 | -0.742 | 0.23097 | -0.006 | -3.214
-16.5 | -0.752 | 0.22372 | -0.006 | -3.363
-16 | -0.761 | 0.20881 | -0.007 | -3.643
-15.5 | -0.767 | 0.18817 | -0.007 | -4.076
-15 | -0.771 | 0.18517 | -0.007 | -4.165
-14.5 | -0.773 | 0.16843 | -0.008 | -4.589
-14 | -0.772 | 0.15528 | -0.008 | -4.972
-13.5 | -0.768 | 0.142 | -0.008 | -5.41
-13 | -0.762 | 0.1334 | -0.009 | -5.71
-12.5 | -0.752 | 0.12588 | -0.009 | -5.973
-12 | -0.739 | 0.11725 | -0.01 | -6.302
-11.5 | -0.723 | 0.10709 | -0.01 | -6.749
-11 | -0.703 | 0.10022 | -0.01 | -7.017
-10.5 | -0.681 | 0.09283 | -0.011 | -7.331
-10 | -0.655 | 0.08556 | -0.011 | -7.651
-9.5 | -0.626 | 0.08036 | -0.012 | -7.786
-9 | -0.594 | 0.07512 | -0.012 | -7.906
-8.5 | -0.559 | 0.07022 | -0.013 | -7.967
-8 | -0.522 | 0.06571 | -0.013 | -7.949
-7.5 | -0.483 | 0.06147 | -0.014 | -7.857
-7 | -0.441 | 0.05741 | -0.014 | -7.69
-6.5 | -0.398 | 0.05416 | -0.015 | -7.35
-6 | -0.353 | 0.05124 | -0.016 | -6.892
-5.5 | -0.307 | 0.049 | -0.016 | -6.269
-5 | -0.26 | 0.04693 | -0.017 | -5.545
-4.5 | -0.213 | 0.04475 | -0.019 | -4.754
-4 | -0.164 | 0.04263 | -0.019 | -3.856
-3.5 | -0.142 | 0.02083 | -0.042 | -6.82
-3 | -0.081 | 0.02071 | -0.042 | -3.915
-2.5 | -0.02 | 0.01963 | -0.043 | -1.01
-2 | 0.042 | 0.01919 | -0.044 | 2.17
-1.5 | 0.103 | 0.0191 | -0.045 | 5.413
-1 | 0.165 | 0.0191 | -0.046 | 8.643
-0.5 | 0.227 | 0.01914 | -0.046 | 11.849
0 | 0.275 | 0.02138 | -0.047 | 12.87
0.5 | 0.333 | 0.02167 | -0.048 | 15.372
1 | 0.39 | 0.02195 | -0.049 | 17.785
1.5 | 0.448 | 0.02237 | -0.05 | 20.005
2 | 0.505 | 0.02282 | -0.051 | 22.126
2.5 | 0.562 | 0.02332 | -0.051 | 24.116
3 | 0.62 | 0.0239 | -0.052 | 25.916
3.5 | 0.674 | 0.02455 | -0.053 | 27.466
4 | 0.73 | 0.02529 | -0.054 | 28.876
4.5 | 0.785 | 0.02614 | -0.055 | 30.046
5 | 0.84 | 0.02707 | -0.056 | 31.027
5.5 | 0.894 | 0.02809 | -0.057 | 31.813
6 | 0.946 | 0.02918 | -0.057 | 32.435
6.5 | 0.998 | 0.02968 | -0.058 | 33.622
7 | 1.048 | 0.03167 | -0.059 | 33.105
7.5 | 1.097 | 0.03313 | -0.06 | 33.113
8 | 1.184 | 0.03403 | -0.064 | 34.784
8.5 | 1.23 | 0.03482 | -0.064 | 35.323
9 | 1.275 | 0.03642 | -0.065 | 35.007
9.5 | 1.316 | 0.0385 | -0.066 | 34.19
10 | 1.353 | 0.04071 | -0.067 | 33.231
10.5 | 1.379 | 0.04377 | -0.067 | 31.506
11 | 1.219 | 0.08508 | -0.032 | 14.328
11.5 | 1.245 | 0.09089 | -0.031 | 13.694
12 | 1.269 | 0.09744 | -0.03 | 13.02
12.5 | 1.289 | 0.10308 | -0.029 | 12.505
13 | 1.307 | 0.11239 | -0.029 | 11.629
13.5 | 1.322 | 0.1201 | -0.03 | 11.006
14 | 1.333 | 0.12798 | -0.03 | 10.419
14.5 | 1.342 | 0.13579 | -0.03 | 9.88
15 | 1.347 | 0.14687 | -0.03 | 9.169
15.5 | 1.348 | 0.15652 | -0.03 | 8.615

## 2. Re 50k Mach 0.00 (2)
BIGFOIL.COM POLAR EXPORT
GA 37A316
GA 37A316 |  |  |  | Cl Max: | 1.2282 | at alpha= | 13.5 | deg
XFOIL ncrit=9 |  |  |  | L/D Max: | 25.1499 | at alpha= | 11 | deg
Re: | 50000 |  |  | Cd Min: | 0.22876 | at alpha= | 18.5 | deg
Mach: | 0 |  |  | Cl=0 at alpha= | 3.2046 | deg
|  |  |  | @ Cl=0.1, Cd= | 0.052841
|  |  |  | @ Cl=0.4, Cd= | 0.07799
|  |  |  | @ Cl=0.6, Cd= | 0.08147
alpha (deg) | Cl | Cd | Cm | Cl/Cd
-12 | -0.3574 | 0.13826 | -0.0281 | -2.585
-11.5 | -0.3462 | 0.13225 | -0.0291 | -2.6178
-11 | -0.3521 | 0.12777 | -0.0302 | -2.7557
-10.5 | -0.3384 | 0.12083 | -0.0307 | -2.8006
-10 | -0.3138 | 0.11406 | -0.0303 | -2.7512
-9 | -0.3111 | 0.10397 | -0.0276 | -2.9922
-8.5 | -0.3471 | 0.1027 | -0.0201 | -3.3797
-8 | -0.5399 | 0.08986 | -0.0268 | -6.0082
-7.5 | -0.6633 | 0.07879 | -0.0258 | -8.4186
-7 | -0.7226 | 0.06641 | -0.024 | -10.8809
-6.5 | -0.7217 | 0.05805 | -0.0209 | -12.4324
-6 | -0.7021 | 0.05161 | -0.0184 | -13.604
-5.5 | -0.6738 | 0.04671 | -0.0161 | -14.4252
-5 | -0.6374 | 0.0427 | -0.0141 | -14.9274
-4.5 | -0.597 | 0.03977 | -0.0123 | -15.0113
-4 | -0.5272 | 0.03735 | -0.0154 | -14.1151
-3.5 | -0.459 | 0.03574 | -0.018 | -12.8428
-3 | -0.4113 | 0.03178 | -0.0181 | -12.9421
-2.5 | -0.4121 | 0.03353 | 0.0019 | -12.2905
-2 | -0.0622 | 0.04228 | -0.0408 | -1.4711
-1.5 | -0.0022 | 0.04231 | -0.0483 | -0.051997
-1 | -0.0061 | 0.04215 | -0.0442 | -0.14472
-0.5 | -0.0346 | 0.04159 | -0.0358 | -0.83193
0 | -0.1258 | 0.03926 | -0.0162 | -3.2043
0.5 | -0.1878 | 0.03685 | 0.0009 | -5.0963
1 | -0.1554 | 0.03796 | 0.0011 | -4.0938
1.5 | -0.1206 | 0.0394 | 0.0009 | -3.0609
2 | -0.0851 | 0.04108 | 0.0006 | -2.0716
2.5 | -0.0495 | 0.04295 | 0.0003 | -1.1525
3 | -0.0142 | 0.04501 | -0.0002 | -0.31549
3.5 | 0.0205 | 0.04726 | -0.0007 | 0.43377
4 | 0.0588 | 0.04995 | -0.0023 | 1.1772
4.5 | 0.1312 | 0.05503 | -0.0107 | 2.3842
5 | 0.1922 | 0.05953 | -0.0168 | 3.2286
5.5 | 0.2461 | 0.06382 | -0.0212 | 3.8562
6 | 0.2959 | 0.06811 | -0.0248 | 4.3444
6.5 | 0.342 | 0.07238 | -0.0276 | 4.7251
7 | 0.3864 | 0.07672 | -0.0299 | 5.0365
7.5 | 0.4436 | 0.08206 | -0.0336 | 5.4058
8 | 0.5427 | 0.08115 | -0.0331 | 6.6876
8.5 | 0.6161 | 0.08156 | -0.0327 | 7.5539
9 | 0.666 | 0.08235 | -0.0309 | 8.0874
9.5 | 0.7217 | 0.08188 | -0.0284 | 8.8141
10 | 0.787 | 0.07909 | -0.0248 | 9.9507
10.5 | 0.8845 | 0.06984 | -0.0185 | 12.6647
11 | 1.0988 | 0.04369 | -0.0074 | 25.1499
11.5 | 1.1295 | 0.04679 | -0.0035 | 24.1398
12 | 1.1705 | 0.05074 | -0.0014 | 23.0686
12.5 | 1.2087 | 0.05568 | 0.0002 | 21.708
13 | 1.2211 | 0.06163 | 0.0029 | 19.8134
13.5 | 1.2282 | 0.0683 | 0.0054 | 17.9824
14 | 1.1783 | 0.07719 | 0.0087 | 15.2649
14.5 | 1.1095 | 0.08946 | 0.0088 | 12.4022
15 | 1.0314 | 0.10624 | 0.0044 | 9.7082
15.5 | 0.8019 | 0.16922 | -0.0328 | 4.7388
16.5 | 0.759 | 0.19669 | -0.0519 | 3.8589
17 | 0.7727 | 0.2035 | -0.0545 | 3.7971
17.5 | 0.7877 | 0.21058 | -0.0573 | 3.7406
18 | 0.8057 | 0.21789 | -0.0599 | 3.6977
18.5 | 0.8381 | 0.22876 | -0.061 | 3.6637

## 3. Re 50k Mach 0.10 (1)
BIGFOIL.COM POLAR EXPORT
GA 37A316
GA 37A316 |  |  |  | Cl Max: | 1.356 | at alpha= | 10 | deg
JavaFoil+Calcfoil stall+Eppler ext transition |  |  |  | L/D Max: | 35.086 | at alpha= | 8.5 | deg
Re: | 50000 |  |  | Cd Min: | 0.01917 | at alpha= | -1 | deg
Mach: | 0.1 |  |  | Cl=0 at alpha= | -2.3387 | deg
|  |  |  | @ Cl=0.1, Cd= | 0.019182
|  |  |  | @ Cl=0.4, Cd= | 0.022118
|  |  |  | @ Cl=0.6, Cd= | 0.023762
alpha (deg) | Cl | Cd | Cm | Cl/Cd
-19 | -0.64 | 0.31875 | -0.005 | -2.008
-18.5 | -0.658 | 0.28533 | -0.005 | -2.306
-18 | -0.675 | 0.2819 | -0.005 | -2.394
-17.5 | -0.691 | 0.27154 | -0.006 | -2.545
-17 | -0.706 | 0.24409 | -0.006 | -2.891
-16.5 | -0.719 | 0.22867 | -0.006 | -3.145
-16 | -0.731 | 0.22042 | -0.007 | -3.315
-15.5 | -0.74 | 0.20359 | -0.007 | -3.637
-15 | -0.748 | 0.18146 | -0.007 | -4.121
-14.5 | -0.753 | 0.17612 | -0.008 | -4.273
-14 | -0.755 | 0.16033 | -0.008 | -4.707
-13.5 | -0.754 | 0.14673 | -0.008 | -5.137
-13 | -0.75 | 0.13966 | -0.009 | -5.368
-12.5 | -0.742 | 0.13134 | -0.009 | -5.652
-12 | -0.731 | 0.11754 | -0.009 | -6.223
-11.5 | -0.717 | 0.10864 | -0.01 | -6.601
-11 | -0.699 | 0.09993 | -0.01 | -6.998
-10.5 | -0.678 | 0.09505 | -0.011 | -7.133
-10 | -0.653 | 0.08779 | -0.011 | -7.441
-9.5 | -0.625 | 0.08182 | -0.012 | -7.642
-9 | -0.594 | 0.07548 | -0.012 | -7.872
-8.5 | -0.56 | 0.06991 | -0.013 | -8.012
-8 | -0.523 | 0.06555 | -0.013 | -7.985
-7.5 | -0.484 | 0.06199 | -0.014 | -7.814
-7 | -0.443 | 0.05783 | -0.014 | -7.661
-6.5 | -0.4 | 0.05427 | -0.015 | -7.361
-6 | -0.355 | 0.05083 | -0.016 | -6.976
-5.5 | -0.309 | 0.0492 | -0.016 | -6.271
-5 | -0.261 | 0.04649 | -0.017 | -5.624
-4.5 | -0.214 | 0.04412 | -0.019 | -4.843
-4 | -0.165 | 0.04274 | -0.019 | -3.864
-3.5 | -0.143 | 0.02093 | -0.042 | -6.819
-3 | -0.082 | 0.02074 | -0.043 | -3.93
-2.5 | -0.02 | 0.01933 | -0.043 | -1.031
-2 | 0.042 | 0.01921 | -0.044 | 2.178
-1.5 | 0.104 | 0.01918 | -0.045 | 5.416
-1 | 0.166 | 0.01917 | -0.046 | 8.651
-0.5 | 0.228 | 0.01923 | -0.047 | 11.85
0 | 0.276 | 0.02146 | -0.047 | 12.877
0.5 | 0.334 | 0.02181 | -0.048 | 15.331
1 | 0.392 | 0.02206 | -0.049 | 17.783
1.5 | 0.45 | 0.02248 | -0.05 | 20.006
2 | 0.507 | 0.02295 | -0.051 | 22.104
2.5 | 0.565 | 0.0234 | -0.052 | 24.145
3 | 0.622 | 0.02399 | -0.053 | 25.942
3.5 | 0.677 | 0.02464 | -0.053 | 27.501
4 | 0.733 | 0.02544 | -0.054 | 28.823
4.5 | 0.789 | 0.02625 | -0.055 | 30.055
5 | 0.844 | 0.02724 | -0.056 | 30.963
5.5 | 0.897 | 0.02828 | -0.057 | 31.72
6 | 0.951 | 0.02936 | -0.058 | 32.376
6.5 | 1.002 | 0.02991 | -0.058 | 33.508
7 | 1.053 | 0.03188 | -0.059 | 33.018
7.5 | 1.102 | 0.03337 | -0.06 | 33.005
8 | 1.188 | 0.03433 | -0.064 | 34.611
8.5 | 1.234 | 0.03518 | -0.065 | 35.086
9 | 1.279 | 0.0368 | -0.065 | 34.758
9.5 | 1.32 | 0.0389 | -0.066 | 33.933
10 | 1.356 | 0.04118 | -0.067 | 32.923
10.5 | 1.205 | 0.07784 | -0.042 | 15.477
11 | 1.221 | 0.0858 | -0.032 | 14.227
11.5 | 1.246 | 0.09185 | -0.03 | 13.565
12 | 1.269 | 0.09838 | -0.03 | 12.896
12.5 | 1.288 | 0.10561 | -0.03 | 12.197
13 | 1.304 | 0.11272 | -0.029 | 11.571
13.5 | 1.317 | 0.12054 | -0.029 | 10.929
14 | 1.327 | 0.12863 | -0.03 | 10.315
14.5 | 1.333 | 0.13951 | -0.03 | 9.553
15 | 1.335 | 0.14791 | -0.03 | 9.027

## 4. Re 50k Mach 0.10 (2)
BIGFOIL.COM POLAR EXPORT
GA 37A316
GA 37A316 |  |  |  | Cl Max: | 1.2168 | at alpha= | 13.5 | deg
XFOIL ncrit=9 |  |  |  | L/D Max: | 24.1325 | at alpha= | 11.5 | deg
Re: | 50000 |  |  | Cd Min: | 0.22982 | at alpha= | 18.5 | deg
Mach: | 0.1 |  |  | Cl=0 at alpha= | 3.2264 | deg
|  |  |  | @ Cl=0.1, Cd= | 0.053087
|  |  |  | @ Cl=0.4, Cd= | 0.078202
|  |  |  | @ Cl=0.6, Cd= | 0.082472
alpha (deg) | Cl | Cd | Cm | Cl/Cd
-7 | -0.7206 | 0.06751 | -0.0244 | -10.674
-6.5 | -0.7232 | 0.0591 | -0.0213 | -12.2369
-6 | -0.7049 | 0.05257 | -0.0187 | -13.4088
-5.5 | -0.6781 | 0.04747 | -0.0163 | -14.2848
-5 | -0.6425 | 0.04332 | -0.0143 | -14.8315
-4.5 | -0.598 | 0.04021 | -0.0132 | -14.8719
-4 | -0.5296 | 0.03771 | -0.016 | -14.044
-3.5 | -0.4624 | 0.03605 | -0.0183 | -12.8266
-3 | -0.4093 | 0.03303 | -0.0194 | -12.3918
-2.5 | -0.409 | 0.03375 | 0.0001 | -12.1185
-2 | -0.0719 | 0.04252 | -0.0392 | -1.691
-1.5 | 0.0029 | 0.04264 | -0.0493 | 0.068011
-1 | -0.006 | 0.04243 | -0.0443 | -0.14141
-0.5 | -0.0341 | 0.04186 | -0.036 | -0.81462
0 | -0.0976 | 0.04035 | -0.0213 | -2.4188
0.5 | -0.1896 | 0.03702 | 0.001 | -5.1216
1 | -0.1574 | 0.0381 | 0.0012 | -4.1312
1.5 | -0.1226 | 0.03954 | 0.0011 | -3.1007
2 | -0.087 | 0.04121 | 0.0008 | -2.1111
2.5 | -0.0512 | 0.04308 | 0.0004 | -1.1885
3 | -0.0158 | 0.04515 | 0 | -0.34994
3.5 | 0.0191 | 0.04741 | -0.0006 | 0.40287
4 | 0.06 | 0.05027 | -0.0026 | 1.1936
4.5 | 0.1327 | 0.05539 | -0.011 | 2.3957
5 | 0.1939 | 0.05991 | -0.0171 | 3.2365
5.5 | 0.2472 | 0.06414 | -0.0214 | 3.8541
6 | 0.2964 | 0.06836 | -0.0248 | 4.3359
6.5 | 0.3429 | 0.07267 | -0.0276 | 4.7186
7 | 0.39 | 0.07722 | -0.0303 | 5.0505
7.5 | 0.4472 | 0.08284 | -0.034 | 5.3984
8 | 0.4907 | 0.08656 | -0.0346 | 5.6689
8.5 | 0.6252 | 0.08153 | -0.0327 | 7.6683
9 | 0.6823 | 0.08173 | -0.0309 | 8.3482
9.5 | 0.7323 | 0.08132 | -0.028 | 9.0052
10 | 0.7949 | 0.07852 | -0.0241 | 10.1235
11.5 | 1.1405 | 0.04726 | -0.0029 | 24.1325
12 | 1.1672 | 0.05181 | -0.0002 | 22.5285
12.5 | 1.2015 | 0.05693 | 0.0017 | 21.1049
13 | 1.21 | 0.06314 | 0.0044 | 19.1638
13.5 | 1.2168 | 0.06996 | 0.0067 | 17.3928
14 | 1.1619 | 0.07944 | 0.0095 | 14.6261
14.5 | 1.093 | 0.09227 | 0.0087 | 11.8457
15.5 | 0.7381 | 0.18332 | -0.0467 | 4.0263
16 | 0.7468 | 0.19037 | -0.0495 | 3.9229
16.5 | 0.7598 | 0.19735 | -0.0521 | 3.85
17 | 0.7737 | 0.20419 | -0.0548 | 3.7891
17.5 | 0.789 | 0.21134 | -0.0577 | 3.7333
18 | 0.8076 | 0.21876 | -0.0602 | 3.6917
18.5 | 0.8404 | 0.22982 | -0.0614 | 3.6568

## 5. Re 50k Mach 0.25 (1)
BIGFOIL.COM POLAR EXPORT
GA 37A316
GA 37A316 |  |  |  | Cl Max: | 1.367 | at alpha= | 10 | deg
JavaFoil+Calcfoil stall+Eppler ext transition |  |  |  | L/D Max: | 33.989 | at alpha= | 7.5 | deg
Re: | 50000 |  |  | Cd Min: | 0.01937 | at alpha= | -1.5 | deg
Mach: | 0.25 |  |  | Cl=0 at alpha= | -2.3413 | deg
|  |  |  | @ Cl=0.1, Cd= | 0.019379
|  |  |  | @ Cl=0.4, Cd= | 0.022559
|  |  |  | @ Cl=0.6, Cd= | 0.024191
alpha (deg) | Cl | Cd | Cm | Cl/Cd
-16.5 | -0.411 | 0.34518 | -0.006 | -1.189
-16 | -0.457 | 0.29815 | -0.007 | -1.532
-15.5 | -0.499 | 0.27003 | -0.007 | -1.848
-15 | -0.537 | 0.2372 | -0.007 | -2.265
-14.5 | -0.571 | 0.22309 | -0.008 | -2.561
-14 | -0.601 | 0.20502 | -0.008 | -2.93
-13.5 | -0.625 | 0.17753 | -0.008 | -3.521
-13 | -0.644 | 0.1691 | -0.009 | -3.809
-12.5 | -0.657 | 0.14864 | -0.009 | -4.423
-12 | -0.665 | 0.13431 | -0.01 | -4.951
-11.5 | -0.667 | 0.12715 | -0.01 | -5.244
-11 | -0.663 | 0.11245 | -0.011 | -5.893
-10.5 | -0.653 | 0.10178 | -0.011 | -6.413
-10 | -0.637 | 0.09492 | -0.012 | -6.715
-9.5 | -0.617 | 0.08697 | -0.012 | -7.092
-9 | -0.591 | 0.07853 | -0.012 | -7.532
-8.5 | -0.562 | 0.07465 | -0.013 | -7.526
-8 | -0.528 | 0.06779 | -0.014 | -7.791
-7.5 | -0.491 | 0.06342 | -0.014 | -7.743
-7 | -0.451 | 0.05932 | -0.015 | -7.596
-6.5 | -0.407 | 0.05563 | -0.015 | -7.324
-6 | -0.362 | 0.05213 | -0.016 | -6.952
-5.5 | -0.316 | 0.04939 | -0.017 | -6.393
-5 | -0.268 | 0.04782 | -0.017 | -5.602
-4.5 | -0.219 | 0.04527 | -0.018 | -4.839
-4 | -0.17 | 0.04303 | -0.02 | -3.939
-3.5 | -0.147 | 0.02122 | -0.043 | -6.905
-3 | -0.084 | 0.02094 | -0.044 | -3.998
-2.5 | -0.02 | 0.01957 | -0.044 | -1.046
-2 | 0.043 | 0.01945 | -0.045 | 2.21
-1.5 | 0.107 | 0.01937 | -0.046 | 5.512
-1 | 0.17 | 0.01939 | -0.047 | 8.79
-0.5 | 0.234 | 0.01943 | -0.048 | 12.05
0 | 0.283 | 0.02195 | -0.049 | 12.902
0.5 | 0.343 | 0.02225 | -0.049 | 15.402
1 | 0.402 | 0.02257 | -0.05 | 17.817
1.5 | 0.461 | 0.02302 | -0.051 | 20.029
2 | 0.52 | 0.02348 | -0.052 | 22.16
2.5 | 0.58 | 0.02397 | -0.053 | 24.177
3 | 0.638 | 0.02461 | -0.054 | 25.946
3.5 | 0.694 | 0.02533 | -0.055 | 27.412
4 | 0.752 | 0.02616 | -0.056 | 28.749
4.5 | 0.808 | 0.02708 | -0.056 | 29.851
5 | 0.865 | 0.02811 | -0.057 | 30.757
5.5 | 0.92 | 0.0292 | -0.058 | 31.496
6 | 0.974 | 0.03036 | -0.059 | 32.07
6.5 | 1.026 | 0.03171 | -0.06 | 32.361
7 | 1.077 | 0.03317 | -0.061 | 32.462
7.5 | 1.165 | 0.03427 | -0.064 | 33.989
8 | 1.212 | 0.03616 | -0.065 | 33.529
8.5 | 1.257 | 0.03717 | -0.066 | 33.825
9 | 1.301 | 0.03902 | -0.067 | 33.331
9.5 | 1.338 | 0.04139 | -0.068 | 32.335
10 | 1.367 | 0.04423 | -0.068 | 30.899
10.5 | 1.206 | 0.08245 | -0.035 | 14.633
11 | 1.227 | 0.08901 | -0.031 | 13.784
11.5 | 1.246 | 0.0965 | -0.03 | 12.908
12 | 1.26 | 0.1031 | -0.029 | 12.223
12.5 | 1.27 | 0.11316 | -0.029 | 11.22
13 | 1.274 | 0.12172 | -0.03 | 10.465
13.5 | 1.272 | 0.13014 | -0.03 | 9.777
14 | 1.265 | 0.14216 | -0.03 | 8.9
14.5 | 1.252 | 0.15664 | -0.03 | 7.992
15 | 1.233 | 0.2505 | -0.031 | 4.922

## 6. Re 50k Mach 0.25 (2)
BIGFOIL.COM POLAR EXPORT
GA 37A316
GA 37A316 |  |  |  | Cl Max: | 1.1586 | at alpha= | 12 | deg
XFOIL ncrit=9 |  |  |  | L/D Max: | 21.8094 | at alpha= | 11 | deg
Re: | 50000 |  |  | Cd Min: | 0.20806 | at alpha= | 17 | deg
Mach: | 0.25 |  |  | Cl=0 at alpha= | 3.3445 | deg
|  |  |  | @ Cl=0.1, Cd= | 0.054543
|  |  |  | @ Cl=0.4, Cd= | 0.080006
|  |  |  | @ Cl=0.6, Cd= | 0.083106
alpha (deg) | Cl | Cd | Cm | Cl/Cd
-11.5 | -0.3498 | 0.13682 | -0.0318 | -2.5566
-11 | -0.3397 | 0.13026 | -0.0327 | -2.6079
-10.5 | -0.3125 | 0.12236 | -0.033 | -2.5539
-10 | -0.3026 | 0.11693 | -0.0328 | -2.5879
-9.5 | -0.3068 | 0.11226 | -0.0316 | -2.7329
-8.5 | -0.3412 | 0.10683 | -0.0197 | -3.1939
-8 | -0.5623 | 0.09004 | -0.0334 | -6.245
-7.5 | -0.6773 | 0.08226 | -0.0297 | -8.2336
-7 | -0.6975 | 0.07331 | -0.0269 | -9.5144
-6.5 | -0.7259 | 0.06476 | -0.0234 | -11.2091
-6 | -0.7149 | 0.05791 | -0.0205 | -12.345
-5.5 | -0.698 | 0.05189 | -0.0178 | -13.4515
-5 | -0.6685 | 0.04693 | -0.0155 | -14.2446
-4.5 | -0.6046 | 0.04273 | -0.0179 | -14.1493
-4 | -0.5379 | 0.03982 | -0.0202 | -13.5083
-3.5 | -0.4774 | 0.03792 | -0.0208 | -12.5897
-3 | -0.4165 | 0.0361 | -0.022 | -11.5374
-2.5 | -0.4069 | 0.03385 | -0.0088 | -12.0207
-2 | -0.1165 | 0.04376 | -0.0322 | -2.6622
-1.5 | 0.0119 | 0.04427 | -0.0517 | 0.26881
-1 | 0.0007 | 0.04404 | -0.046 | 0.015895
-0.5 | -0.0231 | 0.04356 | -0.0383 | -0.5303
0 | -0.0578 | 0.0428 | -0.0287 | -1.3505
1 | -0.1681 | 0.03891 | 0.0021 | -4.3202
1.5 | -0.1334 | 0.04028 | 0.0021 | -3.3118
2 | -0.0972 | 0.04194 | 0.0018 | -2.3176
2.5 | -0.0608 | 0.04383 | 0.0015 | -1.3872
3 | -0.0246 | 0.04593 | 0.001 | -0.5356
3.5 | 0.0111 | 0.04824 | 0.0004 | 0.2301
4 | 0.0649 | 0.05201 | -0.004 | 1.2478
4.5 | 0.136 | 0.05714 | -0.0119 | 2.3801
5 | 0.2016 | 0.0622 | -0.0186 | 3.2412
5.5 | 0.2609 | 0.06702 | -0.0237 | 3.8929
6 | 0.3105 | 0.07128 | -0.0269 | 4.3561
6.5 | 0.3494 | 0.07499 | -0.0282 | 4.6593
7 | 0.3865 | 0.07876 | -0.0291 | 4.9073
7.5 | 0.4477 | 0.08441 | -0.0329 | 5.3039
8 | 0.5587 | 0.08203 | -0.0313 | 6.8109
8.5 | 0.6136 | 0.08346 | -0.0301 | 7.352
9 | 0.6726 | 0.08398 | -0.0283 | 8.009
9.5 | 0.7306 | 0.08323 | -0.0253 | 8.7781
10 | 0.786 | 0.08132 | -0.0211 | 9.6655
10.5 | 0.857 | 0.07586 | -0.0149 | 11.2971
11 | 1.0824 | 0.04963 | -0.0008 | 21.8094
11.5 | 1.1132 | 0.05329 | 0.0029 | 20.8895
12 | 1.1586 | 0.05763 | 0.0052 | 20.1041
12.5 | 1.1554 | 0.06442 | 0.0081 | 17.9354
13 | 1.1115 | 0.07394 | 0.01 | 15.0325
13.5 | 1.0617 | 0.08557 | 0.0095 | 12.4074
14 | 1.0159 | 0.09883 | 0.0068 | 10.2793
15 | 0.8071 | 0.16031 | -0.0271 | 5.0346
16 | 0.7518 | 0.19397 | -0.0506 | 3.8759
16.5 | 0.7649 | 0.20104 | -0.0536 | 3.8047
17 | 0.78 | 0.20806 | -0.0565 | 3.7489

## 7. Re 50k Mach 0.50 (1)
BIGFOIL.COM POLAR EXPORT
GA 37A316
GA 37A316 |  |  |  | Cl Max: | 1.292 | at alpha= | 8 | deg
JavaFoil+Calcfoil stall+Eppler ext transition |  |  |  | L/D Max: | 30.246 | at alpha= | 6 | deg
Re: | 50000 |  |  | Cd Min: | 0.0206 | at alpha= | -1.5 | deg
Mach: | 0.5 |  |  | Cl=0 at alpha= | -2.338 | deg
|  |  |  | @ Cl=0.1, Cd= | 0.020611
|  |  |  | @ Cl=0.4, Cd= | 0.024584
|  |  |  | @ Cl=0.6, Cd= | 0.026147
alpha (deg) | Cl | Cd | Cm | Cl/Cd
-20 | -0.997 | 0.44793 | -0.007 | -2.225
-19.5 | -0.97 | 0.44966 | -0.008 | -2.156
-19 | -0.942 | 0.4456 | -0.008 | -2.115
-18.5 | -0.915 | 0.4326 | -0.009 | -2.116
-18 | -0.884 | 0.38282 | -0.008 | -2.309
-17.5 | -0.856 | 0.37918 | -0.009 | -2.258
-17 | -0.829 | 0.35839 | -0.009 | -2.312
-16.5 | -0.801 | 0.36265 | -0.01 | -2.209
-16 | -0.774 | 0.36335 | -0.01 | -2.129
-15.5 | -0.746 | 0.35215 | -0.011 | -2.118
-15 | -0.718 | 0.31277 | -0.011 | -2.297
-14.5 | -0.691 | 0.31844 | -0.012 | -2.169
-14 | -0.663 | 0.30886 | -0.012 | -2.146
-13.5 | -0.635 | 0.29862 | -0.013 | -2.127
-13 | -0.606 | 0.28704 | -0.013 | -2.112
-12.5 | -0.577 | 0.27944 | -0.012 | -2.066
-12 | -0.549 | 0.26975 | -0.013 | -2.036
-11.5 | -0.521 | 0.25801 | -0.013 | -2.02
-11 | -0.493 | 0.2549 | -0.014 | -1.935
-10.5 | -0.465 | 0.25198 | -0.014 | -1.845
-10 | -0.437 | 0.2227 | -0.015 | -1.962
-9.5 | -0.408 | 0.19788 | -0.014 | -2.062
-9 | -0.38 | 0.17402 | -0.015 | -2.183
-8.5 | -0.352 | 0.34792 | -0.016 | -1.011
-8 | -0.323 | 0.18108 | -0.014 | -1.784
-7.5 | -0.359 | 0.12044 | -0.015 | -2.982
-7 | -0.436 | 0.078 | -0.015 | -5.584
-6.5 | -0.419 | 0.06806 | -0.016 | -6.153
-6 | -0.385 | 0.06127 | -0.017 | -6.278
-5.5 | -0.342 | 0.05594 | -0.017 | -6.107
-5 | -0.293 | 0.05107 | -0.018 | -5.743
-4.5 | -0.242 | 0.04764 | -0.019 | -5.07
-4 | -0.188 | 0.04509 | -0.02 | -4.161
-3.5 | -0.132 | 0.04278 | -0.022 | -3.094
-3 | -0.093 | 0.02223 | -0.048 | -4.197
-2.5 | -0.023 | 0.02155 | -0.049 | -1.06
-2 | 0.048 | 0.02064 | -0.05 | 2.325
-1.5 | 0.119 | 0.0206 | -0.051 | 5.791
-1 | 0.19 | 0.02103 | -0.052 | 9.056
-0.5 | 0.262 | 0.0211 | -0.053 | 12.4
0 | 0.314 | 0.02399 | -0.054 | 13.071
0.5 | 0.38 | 0.02446 | -0.055 | 15.52
1 | 0.446 | 0.02487 | -0.056 | 17.922
1.5 | 0.512 | 0.02529 | -0.057 | 20.247
2 | 0.578 | 0.0259 | -0.058 | 22.312
2.5 | 0.643 | 0.02663 | -0.059 | 24.163
3 | 0.708 | 0.02745 | -0.06 | 25.808
3.5 | 0.769 | 0.02848 | -0.061 | 27.007
4 | 0.832 | 0.02962 | -0.061 | 28.089
4.5 | 0.895 | 0.03085 | -0.062 | 28.996
5 | 0.956 | 0.03221 | -0.063 | 29.689
5.5 | 1.016 | 0.03375 | -0.064 | 30.103
6 | 1.072 | 0.03546 | -0.065 | 30.246
6.5 | 1.125 | 0.03736 | -0.066 | 30.123
7 | 1.213 | 0.04014 | -0.07 | 30.212
7.5 | 1.256 | 0.04314 | -0.071 | 29.111
8 | 1.292 | 0.04581 | -0.072 | 28.213
8.5 | 1.136 | 0.07198 | -0.038 | 15.777
9 | 1.138 | 0.0785 | -0.03 | 14.502
9.5 | 1.115 | 0.08898 | -0.03 | 12.529
10 | 0.989 | 0.11559 | -0.03 | 8.552
10.5 | 0.73 | 0.18683 | -0.031 | 3.906
11 | 0.758 | 0.20783 | -0.034 | 3.648
11.5 | 0.786 | 0.24782 | -0.034 | 3.171
12 | 0.815 | 0.2776 | -0.037 | 2.935
12.5 | 0.843 | 0.26672 | -0.038 | 3.159
13 | 0.87 | 0.28286 | -0.039 | 3.076

## 8. Re 50k Mach 0.50 (2)
BIGFOIL.COM POLAR EXPORT
GA 37A316
GA 37A316 |  |  |  | Cl Max: | 0.946 | at alpha= | 20 | deg
XFOIL ncrit=9 |  |  |  | L/D Max: | 7.1953 | at alpha= | 9.5 | deg
Re: | 50000 |  |  | Cd Min: | 0.27551 | at alpha= | 20 | deg
Mach: | 0.5 |  |  | Cl=0 at alpha= | 3.5283 | deg
|  |  |  | @ Cl=0.1, Cd= | 0.060348
|  |  |  | @ Cl=0.4, Cd= | 0.085636
|  |  |  | @ Cl=0.6, Cd= | 0.09117
alpha (deg) | Cl | Cd | Cm | Cl/Cd
-10.5 | -0.2748 | 0.13237 | -0.0402 | -2.076
-10 | -0.2883 | 0.12995 | -0.035 | -2.2185
-9.5 | -0.3081 | 0.12804 | -0.0285 | -2.4063
-9 | -0.3367 | 0.12643 | -0.0227 | -2.6631
-8.5 | -0.3533 | 0.12297 | -0.0185 | -2.8731
-8 | -0.4434 | 0.10925 | -0.0316 | -4.0586
-7.5 | -0.4807 | 0.10205 | -0.0318 | -4.7104
-7 | -0.5406 | 0.09312 | -0.0344 | -5.8054
-6.5 | -0.5748 | 0.08555 | -0.0348 | -6.7189
-6 | -0.629 | 0.07661 | -0.0362 | -8.2104
-5.5 | -0.6566 | 0.0686 | -0.0358 | -9.5714
-5 | -0.6524 | 0.06142 | -0.0347 | -10.6219
-4.5 | -0.6364 | 0.05524 | -0.0329 | -11.5206
-4 | -0.5985 | 0.0501 | -0.0318 | -11.9461
-3.5 | -0.5426 | 0.04636 | -0.0315 | -11.7041
-3 | -0.4886 | 0.04376 | -0.0296 | -11.1654
-2.5 | -0.4282 | 0.04193 | -0.0284 | -10.2123
-2 | -0.3882 | 0.03859 | -0.0254 | -10.0596
-1.5 | -0.1397 | 0.04971 | -0.0285 | -2.8103
-1 | -0.0248 | 0.05059 | -0.0442 | -0.49022
-0.5 | 0.0326 | 0.05118 | -0.0503 | 0.63697
0 | 0.0096 | 0.05077 | -0.042 | 0.18909
0.5 | -0.0309 | 0.04985 | -0.0308 | -0.61986
1.5 | -0.1749 | 0.04401 | 0.0058 | -3.9741
2 | -0.1401 | 0.04534 | 0.0061 | -3.09
2.5 | -0.1019 | 0.04717 | 0.0059 | -2.1603
3 | -0.0629 | 0.04934 | 0.0055 | -1.2748
3.5 | -0.0042 | 0.05313 | 0.0009 | -0.079051
4 | 0.0701 | 0.05819 | -0.0069 | 1.2047
4.5 | 0.1344 | 0.06283 | -0.0126 | 2.1391
5 | 0.192 | 0.06731 | -0.0168 | 2.8525
5.5 | 0.246 | 0.07182 | -0.0201 | 3.4252
6 | 0.3024 | 0.07685 | -0.0236 | 3.9349
6.5 | 0.3507 | 0.08176 | -0.0257 | 4.2894
7 | 0.3946 | 0.08563 | -0.0261 | 4.6082
7.5 | 0.5034 | 0.08574 | -0.0251 | 5.8712
8 | 0.5528 | 0.0886 | -0.0242 | 6.2393
8.5 | 0.6011 | 0.09123 | -0.0227 | 6.5888
9 | 0.6455 | 0.09359 | -0.0206 | 6.8971
9.5 | 0.6883 | 0.09566 | -0.0179 | 7.1953
10 | 0.7035 | 0.10009 | -0.0161 | 7.0287
10.5 | 0.7308 | 0.10401 | -0.014 | 7.0262
11 | 0.7411 | 0.11033 | -0.0135 | 6.7171
11.5 | 0.759 | 0.11629 | -0.0128 | 6.5268
12 | 0.7468 | 0.12679 | -0.0161 | 5.8901
12.5 | 0.7455 | 0.13635 | -0.019 | 5.4675
13 | 0.7495 | 0.14572 | -0.0221 | 5.1434
13.5 | 0.7607 | 0.15477 | -0.025 | 4.915
14 | 0.7569 | 0.16583 | -0.0308 | 4.5643
14.5 | 0.7617 | 0.17606 | -0.036 | 4.3264
15.5 | 0.7796 | 0.20547 | -0.0523 | 3.7942
16 | 0.7821 | 0.21041 | -0.0572 | 3.717
16.5 | 0.8012 | 0.21872 | -0.0611 | 3.6631
17 | 0.8257 | 0.22799 | -0.0645 | 3.6217
17.5 | 0.8579 | 0.2399 | -0.0672 | 3.5761
18 | 0.8666 | 0.2438 | -0.0725 | 3.5546
18.5 | 0.883 | 0.25096 | -0.0776 | 3.5185
19 | 0.9105 | 0.26191 | -0.081 | 3.4764
19.5 | 0.9351 | 0.27114 | -0.0848 | 3.4488
20 | 0.946 | 0.27551 | -0.0915 | 3.4336

## 9. Re 100k Mach 0.00 (1)
BIGFOIL.COM POLAR EXPORT
GA 37A316
GA 37A316 |  |  |  | Cl Max: | 1.449 | at alpha= | 11.5 | deg
JavaFoil+Calcfoil stall+Eppler ext transition |  |  |  | L/D Max: | 47.791 | at alpha= | 6.5 | deg
Re: | 100000 |  |  | Cd Min: | 0.01442 | at alpha= | -1.5 | deg
Mach: | 0 |  |  | Cl=0 at alpha= | -2.3387 | deg
|  |  |  | @ Cl=0.1, Cd= | 0.01442
|  |  |  | @ Cl=0.4, Cd= | 0.015648
|  |  |  | @ Cl=0.6, Cd= | 0.016827
alpha (deg) | Cl | Cd | Cm | Cl/Cd
-19.5 | -0.674 | 0.2712 | -0.004 | -2.486
-19 | -0.69 | 0.25004 | -0.005 | -2.758
-18.5 | -0.704 | 0.23151 | -0.005 | -3.042
-18 | -0.718 | 0.22737 | -0.005 | -3.158
-17.5 | -0.731 | 0.20531 | -0.006 | -3.56
-17 | -0.742 | 0.19703 | -0.006 | -3.768
-16.5 | -0.752 | 0.18846 | -0.006 | -3.993
-16 | -0.761 | 0.17819 | -0.007 | -4.269
-15.5 | -0.767 | 0.1615 | -0.007 | -4.75
-15 | -0.771 | 0.15151 | -0.007 | -5.09
-14.5 | -0.773 | 0.14311 | -0.008 | -5.401
-14 | -0.772 | 0.13464 | -0.008 | -5.734
-13.5 | -0.768 | 0.12443 | -0.008 | -6.175
-13 | -0.762 | 0.11631 | -0.009 | -6.549
-12.5 | -0.752 | 0.11071 | -0.009 | -6.792
-12 | -0.739 | 0.10277 | -0.01 | -7.191
-11.5 | -0.723 | 0.09629 | -0.01 | -7.507
-11 | -0.703 | 0.08802 | -0.011 | -7.991
-10.5 | -0.681 | 0.08235 | -0.011 | -8.264
-10 | -0.655 | 0.0771 | -0.011 | -8.493
-9.5 | -0.626 | 0.07214 | -0.012 | -8.675
-9 | -0.594 | 0.06724 | -0.012 | -8.835
-8.5 | -0.559 | 0.06367 | -0.013 | -8.787
-8 | -0.522 | 0.05899 | -0.013 | -8.855
-7.5 | -0.483 | 0.05621 | -0.014 | -8.593
-7 | -0.442 | 0.05258 | -0.015 | -8.397
-6.5 | -0.398 | 0.04958 | -0.015 | -8.03
-6 | -0.353 | 0.04658 | -0.016 | -7.583
-5.5 | -0.307 | 0.04486 | -0.016 | -6.849
-5 | -0.261 | 0.04294 | -0.018 | -6.067
-4.5 | -0.262 | 0.01726 | -0.041 | -15.199
-4 | -0.203 | 0.01716 | -0.042 | -11.8
-3.5 | -0.142 | 0.01688 | -0.043 | -8.417
-3 | -0.081 | 0.01666 | -0.044 | -4.87
-2.5 | -0.02 | 0.01471 | -0.045 | -1.349
-2 | 0.042 | 0.01443 | -0.046 | 2.886
-1.5 | 0.103 | 0.01442 | -0.047 | 7.174
-1 | 0.165 | 0.01449 | -0.048 | 11.4
-0.5 | 0.227 | 0.01457 | -0.049 | 15.574
0 | 0.285 | 0.01541 | -0.049 | 18.494
0.5 | 0.344 | 0.01562 | -0.05 | 22.039
1 | 0.403 | 0.01565 | -0.051 | 25.73
1.5 | 0.461 | 0.01596 | -0.052 | 28.857
2 | 0.519 | 0.0163 | -0.052 | 31.811
2.5 | 0.577 | 0.01666 | -0.053 | 34.622
3 | 0.635 | 0.01708 | -0.054 | 37.156
3.5 | 0.69 | 0.01755 | -0.055 | 39.324
4 | 0.747 | 0.01813 | -0.056 | 41.177
4.5 | 0.802 | 0.01876 | -0.057 | 42.764
5 | 0.858 | 0.01942 | -0.057 | 44.19
5.5 | 0.912 | 0.02016 | -0.058 | 45.25
6 | 0.966 | 0.02091 | -0.059 | 46.189
6.5 | 1.018 | 0.02131 | -0.06 | 47.791
7 | 1.069 | 0.02272 | -0.061 | 47.072
7.5 | 1.119 | 0.0238 | -0.061 | 47.011
8 | 1.193 | 0.02785 | -0.064 | 42.825
8.5 | 1.239 | 0.02886 | -0.065 | 42.912
9 | 1.282 | 0.03113 | -0.066 | 41.177
9.5 | 1.324 | 0.03288 | -0.066 | 40.264
10 | 1.362 | 0.03474 | -0.067 | 39.199
10.5 | 1.396 | 0.03677 | -0.068 | 37.979
11 | 1.427 | 0.03908 | -0.069 | 36.512
11.5 | 1.449 | 0.04183 | -0.069 | 34.64
12 | 1.272 | 0.08885 | -0.035 | 14.321
12.5 | 1.29 | 0.09513 | -0.031 | 13.561
13 | 1.307 | 0.10154 | -0.03 | 12.874
13.5 | 1.322 | 0.10751 | -0.03 | 12.297
14 | 1.334 | 0.11482 | -0.031 | 11.617
14.5 | 1.342 | 0.12304 | -0.03 | 10.904
15 | 1.347 | 0.12942 | -0.031 | 10.406
15.5 | 1.348 | 0.13847 | -0.031 | 9.738
16 | 1.347 | 0.14968 | -0.031 | 9.001
16.5 | 1.336 | 0.15672 | -0.031 | 8.525

## 10. Re 100k Mach 0.00 (2)
BIGFOIL.COM POLAR EXPORT
GA 37A316
GA 37A316 |  |  |  | Cl Max: | 1.2809 | at alpha= | 15 | deg
XFOIL ncrit=9 |  |  |  | L/D Max: | 44.3222 | at alpha= | 9.5 | deg
Re: | 100000 |  |  | Cd Min: | 0.23717 | at alpha= | 20 | deg
Mach: | 0 |  |  | Cl=0 at alpha= | -1.3799 | deg
|  |  |  | @ Cl=0.1, Cd= | 0.028262
|  |  |  | @ Cl=0.4, Cd= | 0.030166
|  |  |  | @ Cl=0.6, Cd= | 0.045262
alpha (deg) | Cl | Cd | Cm | Cl/Cd
-20 | -0.5921 | 0.23212 | 0.0177 | -2.5508
-19.5 | -0.5735 | 0.22605 | 0.0142 | -2.537
-19 | -0.5595 | 0.22078 | 0.009 | -2.5342
-18.5 | -0.5529 | 0.21613 | 0.0028 | -2.5582
-18 | -0.5248 | 0.20743 | 0.0021 | -2.53
-17.5 | -0.5083 | 0.20138 | -0.0016 | -2.5241
-17 | -0.5149 | 0.1995 | -0.0096 | -2.581
-16.5 | -0.4837 | 0.1885 | -0.0103 | -2.566
-16 | -0.4633 | 0.18191 | -0.0124 | -2.5469
-15.5 | -0.4659 | 0.17768 | -0.0187 | -2.6221
-15 | -0.4438 | 0.16878 | -0.0204 | -2.6295
-14.5 | -0.425 | 0.16231 | -0.0223 | -2.6184
-14 | -0.454 | 0.15817 | -0.0323 | -2.8703
-13.5 | -0.4078 | 0.14847 | -0.029 | -2.7467
-13 | -0.4059 | 0.14214 | -0.0332 | -2.8556
-12.5 | -0.3991 | 0.13409 | -0.0361 | -2.9764
-12 | -0.3898 | 0.12773 | -0.0386 | -3.0517
-11.5 | -0.3792 | 0.12035 | -0.0403 | -3.1508
-11 | -0.4141 | 0.11184 | -0.049 | -3.7026
-10.5 | -0.3771 | 0.10634 | -0.0461 | -3.5462
-10 | -0.3738 | 0.09935 | -0.0476 | -3.7625
-9.5 | -0.4627 | 0.09709 | -0.0445 | -4.7657
-9 | -0.4344 | 0.09197 | -0.0425 | -4.7233
-8.5 | -0.4454 | 0.07957 | -0.058 | -5.5976
-8 | -0.5401 | 0.05367 | -0.0727 | -10.0634
-7.5 | -0.5134 | 0.04247 | -0.0712 | -12.0885
-7 | -0.4708 | 0.03763 | -0.0706 | -12.5113
-6.5 | -0.4138 | 0.03339 | -0.0712 | -12.3929
-6 | -0.3511 | 0.03022 | -0.0724 | -11.6181
-5 | -0.2439 | 0.02598 | -0.0721 | -9.388
-4.5 | -0.2037 | 0.02439 | -0.0696 | -8.3518
-4 | -0.2032 | 0.02166 | -0.0612 | -9.3813
-3 | -0.1302 | 0.02329 | -0.0498 | -5.5904
-2.5 | -0.1057 | 0.02507 | -0.0417 | -4.2162
-2 | -0.048 | 0.02583 | -0.0388 | -1.8583
-1.5 | -0.0179 | 0.02696 | -0.0354 | -0.66395
-1 | 0.0566 | 0.02706 | -0.0386 | 2.0916
-0.5 | 0.1075 | 0.02847 | -0.0403 | 3.7759
0 | 0.2124 | 0.02865 | -0.0499 | 7.4136
0.5 | 0.2934 | 0.03007 | -0.0582 | 9.7572
1 | 0.4049 | 0.03017 | -0.0702 | 13.4206
1.5 | 0.5022 | 0.03118 | -0.0817 | 16.1065
2 | 0.5269 | 0.03208 | -0.0793 | 16.4246
2.5 | 0.4355 | 0.03527 | -0.0596 | 12.3476
3 | 0.3981 | 0.03794 | -0.0477 | 10.4929
4 | 0.4902 | 0.04039 | -0.0465 | 12.1367
5.5 | 0.5913 | 0.04515 | -0.0406 | 13.0963
6 | 0.6408 | 0.04579 | -0.0397 | 13.9943
8 | 0.9642 | 0.03373 | -0.0385 | 28.5858
8.5 | 1.0849 | 0.02722 | -0.0417 | 39.8567
9 | 1.1141 | 0.02597 | -0.0358 | 42.8995
9.5 | 1.128 | 0.02545 | -0.0281 | 44.3222
10 | 1.1221 | 0.02719 | -0.0199 | 41.2688
10.5 | 1.1028 | 0.0316 | -0.0129 | 34.8987
11 | 1.0978 | 0.03582 | -0.0081 | 30.6477
11.5 | 1.1065 | 0.03944 | -0.0046 | 28.0553
12 | 1.1242 | 0.0427 | -0.0018 | 26.3279
12.5 | 1.1513 | 0.04569 | 0.0005 | 25.1981
13.5 | 1.2133 | 0.05224 | 0.0041 | 23.2255
14 | 1.2545 | 0.05596 | 0.0052 | 22.4178
14.5 | 1.2581 | 0.06111 | 0.0075 | 20.5875
15 | 1.2809 | 0.06606 | 0.0087 | 19.3899
15.5 | 1.2665 | 0.07362 | 0.0105 | 17.2032
16 | 1.2263 | 0.08262 | 0.0114 | 14.8427
16.5 | 1.1765 | 0.09371 | 0.01 | 12.5547
17 | 1.1171 | 0.10786 | 0.0055 | 10.3569
17.5 | 1.0528 | 0.12572 | -0.003 | 8.3742
18 | 0.8511 | 0.20672 | -0.0482 | 4.1172
18.5 | 0.8341 | 0.2146 | -0.0576 | 3.8868
19 | 0.8761 | 0.22257 | -0.0554 | 3.9363
19.5 | 0.8582 | 0.22897 | -0.0659 | 3.7481
20 | 0.8971 | 0.23717 | -0.0641 | 3.7825

## 11. Re 100k Mach 0.10 (1)
BIGFOIL.COM POLAR EXPORT
GA 37A316
GA 37A316 |  |  |  | Cl Max: | 1.428 | at alpha= | 11 | deg
JavaFoil+Calcfoil stall+Eppler ext transition |  |  |  | L/D Max: | 47.649 | at alpha= | 6.5 | deg
Re: | 100000 |  |  | Cd Min: | 0.01446 | at alpha= | -2 | deg
Mach: | 0.1 |  |  | Cl=0 at alpha= | -2.3387 | deg
|  |  |  | @ Cl=0.1, Cd= | 0.014497
|  |  |  | @ Cl=0.4, Cd= | 0.015707
|  |  |  | @ Cl=0.6, Cd= | 0.016878
alpha (deg) | Cl | Cd | Cm | Cl/Cd
-19 | -0.64 | 0.26224 | -0.005 | -2.441
-18.5 | -0.658 | 0.23953 | -0.005 | -2.747
-18 | -0.675 | 0.23139 | -0.005 | -2.917
-17.5 | -0.691 | 0.22646 | -0.006 | -3.051
-17 | -0.706 | 0.20511 | -0.006 | -3.441
-16.5 | -0.719 | 0.19464 | -0.006 | -3.695
-16 | -0.731 | 0.18513 | -0.007 | -3.948
-15.5 | -0.74 | 0.17345 | -0.007 | -4.269
-15 | -0.748 | 0.15558 | -0.007 | -4.807
-14.5 | -0.753 | 0.15086 | -0.008 | -4.989
-14 | -0.755 | 0.13913 | -0.008 | -5.424
-13.5 | -0.754 | 0.12735 | -0.008 | -5.919
-13 | -0.75 | 0.12111 | -0.009 | -6.191
-12.5 | -0.742 | 0.11121 | -0.009 | -6.675
-12 | -0.732 | 0.10356 | -0.01 | -7.063
-11.5 | -0.717 | 0.09794 | -0.01 | -7.324
-11 | -0.699 | 0.09009 | -0.011 | -7.764
-10.5 | -0.678 | 0.08402 | -0.011 | -8.07
-10 | -0.653 | 0.07775 | -0.011 | -8.403
-9.5 | -0.625 | 0.07268 | -0.012 | -8.604
-9 | -0.594 | 0.06831 | -0.012 | -8.699
-8.5 | -0.56 | 0.06356 | -0.013 | -8.814
-8 | -0.524 | 0.05953 | -0.013 | -8.795
-7.5 | -0.484 | 0.05613 | -0.014 | -8.631
-7 | -0.443 | 0.05255 | -0.014 | -8.431
-6.5 | -0.4 | 0.04985 | -0.015 | -8.015
-6 | -0.355 | 0.04676 | -0.016 | -7.585
-5.5 | -0.309 | 0.0447 | -0.016 | -6.903
-5 | -0.262 | 0.04243 | -0.018 | -6.17
-4.5 | -0.264 | 0.01677 | -0.041 | -15.715
-4 | -0.203 | 0.01717 | -0.042 | -11.848
-3.5 | -0.143 | 0.01696 | -0.043 | -8.415
-3 | -0.082 | 0.01666 | -0.044 | -4.894
-2.5 | -0.02 | 0.01448 | -0.045 | -1.377
-2 | 0.042 | 0.01446 | -0.046 | 2.896
-1.5 | 0.104 | 0.0145 | -0.047 | 7.17
-1 | 0.166 | 0.0145 | -0.048 | 11.446
-0.5 | 0.228 | 0.01458 | -0.05 | 15.643
0 | 0.286 | 0.01545 | -0.049 | 18.516
0.5 | 0.346 | 0.01568 | -0.05 | 22.053
1 | 0.405 | 0.01571 | -0.051 | 25.762
1.5 | 0.463 | 0.01601 | -0.052 | 28.896
2 | 0.521 | 0.01637 | -0.053 | 31.817
2.5 | 0.58 | 0.01673 | -0.053 | 34.631
3 | 0.638 | 0.01716 | -0.054 | 37.155
3.5 | 0.693 | 0.01768 | -0.055 | 39.217
4 | 0.749 | 0.01826 | -0.056 | 41.038
4.5 | 0.806 | 0.01886 | -0.057 | 42.733
5 | 0.862 | 0.01955 | -0.058 | 44.064
5.5 | 0.916 | 0.02033 | -0.058 | 45.062
6 | 0.97 | 0.02106 | -0.059 | 46.057
6.5 | 1.023 | 0.02146 | -0.06 | 47.649
7 | 1.074 | 0.0229 | -0.061 | 46.894
7.5 | 1.123 | 0.024 | -0.062 | 46.797
8 | 1.197 | 0.02812 | -0.064 | 42.573
8.5 | 1.243 | 0.02918 | -0.065 | 42.59
9 | 1.286 | 0.03146 | -0.066 | 40.872
9.5 | 1.327 | 0.03322 | -0.067 | 39.958
10 | 1.365 | 0.03513 | -0.067 | 38.849
10.5 | 1.399 | 0.03723 | -0.068 | 37.577
11 | 1.428 | 0.03961 | -0.069 | 36.062
11.5 | 1.266 | 0.08083 | -0.045 | 15.658
12 | 1.272 | 0.08965 | -0.034 | 14.185
12.5 | 1.289 | 0.09543 | -0.032 | 13.511
13 | 1.304 | 0.1022 | -0.029 | 12.763
13.5 | 1.318 | 0.10902 | -0.03 | 12.085
14 | 1.327 | 0.11577 | -0.03 | 11.463
14.5 | 1.333 | 0.12391 | -0.03 | 10.756
15 | 1.335 | 0.13061 | -0.031 | 10.223
15.5 | 1.334 | 0.14016 | -0.031 | 9.519
16 | 1.33 | 0.14864 | -0.031 | 8.948

## 12. Re 100k Mach 0.10 (2)
BIGFOIL.COM POLAR EXPORT
GA 37A316
GA 37A316 |  |  |  | Cl Max: | 1.261 | at alpha= | 15 | deg
XFOIL ncrit=9 |  |  |  | L/D Max: | 42.8878 | at alpha= | 9.5 | deg
Re: | 100000 |  |  | Cd Min: | 0.23817 | at alpha= | 20 | deg
Mach: | 0.1 |  |  | Cl=0 at alpha= | -1.3431 | deg
|  |  |  | @ Cl=0.1, Cd= | 0.028561
|  |  |  | @ Cl=0.4, Cd= | 0.030341
|  |  |  | @ Cl=0.6, Cd= | 0.045201
alpha (deg) | Cl | Cd | Cm | Cl/Cd
-20 | -0.5927 | 0.23279 | 0.0179 | -2.5461
-19.5 | -0.5742 | 0.22672 | 0.0143 | -2.5326
-19 | -0.561 | 0.22173 | 0.0088 | -2.5301
-18.5 | -0.5504 | 0.21596 | 0.0035 | -2.5486
-18 | -0.5246 | 0.208 | 0.0021 | -2.5221
-17.5 | -0.5084 | 0.20196 | -0.0017 | -2.5173
-17 | -0.5169 | 0.20062 | -0.0101 | -2.5765
-16.5 | -0.482 | 0.18892 | -0.0101 | -2.5513
-16 | -0.4624 | 0.18241 | -0.0125 | -2.5349
-15.5 | -0.468 | 0.17867 | -0.0194 | -2.6194
-15 | -0.4409 | 0.16921 | -0.0202 | -2.6056
-14.5 | -0.4237 | 0.1628 | -0.0226 | -2.6026
-14 | -0.4548 | 0.15898 | -0.0329 | -2.8607
-13.5 | -0.4045 | 0.14896 | -0.029 | -2.7155
-13 | -0.409 | 0.14287 | -0.0343 | -2.8627
-12.5 | -0.3941 | 0.1347 | -0.0359 | -2.9258
-12 | -0.3925 | 0.12832 | -0.0398 | -3.0588
-11.5 | -0.3745 | 0.12101 | -0.0403 | -3.0948
-11 | -0.3973 | 0.11281 | -0.0471 | -3.5219
-10.5 | -0.388 | 0.10672 | -0.0485 | -3.6357
-10 | -0.3686 | 0.1001 | -0.0476 | -3.6823
-9.5 | -0.4645 | 0.09844 | -0.0441 | -4.7186
-9 | -0.4297 | 0.09235 | -0.0439 | -4.653
-8.5 | -0.4226 | 0.08153 | -0.0558 | -5.1834
-8 | -0.5408 | 0.05199 | -0.0735 | -10.402
-7.5 | -0.5102 | 0.04297 | -0.0728 | -11.8734
-7 | -0.4695 | 0.03807 | -0.0718 | -12.3325
-6.5 | -0.4169 | 0.03387 | -0.0718 | -12.3088
-6 | -0.3511 | 0.03058 | -0.0733 | -11.4814
-5.5 | -0.2992 | 0.02816 | -0.0729 | -10.625
-5 | -0.248 | 0.0263 | -0.0722 | -9.4297
-4.5 | -0.2025 | 0.02454 | -0.0704 | -8.2518
-4 | -0.1983 | 0.02194 | -0.0629 | -9.0383
-3.5 | -0.1797 | 0.02258 | -0.0541 | -7.9584
-3 | -0.1291 | 0.02336 | -0.0505 | -5.5265
-2.5 | -0.1071 | 0.02511 | -0.0422 | -4.2652
-2 | -0.0481 | 0.0259 | -0.0391 | -1.8571
-1.5 | -0.0187 | 0.0271 | -0.0355 | -0.69004
-1 | 0.0409 | 0.02754 | -0.0366 | 1.4851
-0.5 | 0.104 | 0.02863 | -0.0398 | 3.6326
0 | 0.2117 | 0.02875 | -0.0497 | 7.3635
0.5 | 0.2864 | 0.03038 | -0.0572 | 9.4273
1 | 0.402 | 0.03034 | -0.0694 | 13.2498
1.5 | 0.4943 | 0.03178 | -0.0808 | 15.5538
2 | 0.5322 | 0.03221 | -0.0799 | 16.5228
2.5 | 0.4432 | 0.03538 | -0.0606 | 12.5269
3 | 0.3995 | 0.0381 | -0.0477 | 10.4856
4 | 0.4963 | 0.04044 | -0.047 | 12.2725
5.5 | 0.5964 | 0.04516 | -0.0407 | 13.2064
6 | 0.6467 | 0.04574 | -0.0398 | 14.1386
8 | 0.9748 | 0.03326 | -0.0385 | 29.3085
8.5 | 1.0683 | 0.02838 | -0.0388 | 37.6427
9 | 1.1094 | 0.02628 | -0.0338 | 42.2146
9.5 | 1.1198 | 0.02611 | -0.0261 | 42.8878
10 | 1.1152 | 0.02801 | -0.0182 | 39.8144
10.5 | 1.0973 | 0.03249 | -0.0116 | 33.7735
11 | 1.0946 | 0.03666 | -0.0071 | 29.8582
11.5 | 1.1049 | 0.04021 | -0.0036 | 27.4782
12 | 1.1236 | 0.04347 | -0.0008 | 25.8477
12.5 | 1.1498 | 0.04659 | 0.0015 | 24.6791
13 | 1.1783 | 0.04987 | 0.0036 | 23.6274
13.5 | 1.2117 | 0.05338 | 0.0053 | 22.6995
14 | 1.2488 | 0.05738 | 0.0065 | 21.7637
14.5 | 1.2491 | 0.06289 | 0.0088 | 19.8617
15 | 1.261 | 0.06836 | 0.0103 | 18.4465
15.5 | 1.2516 | 0.07606 | 0.0116 | 16.4554
16 | 1.2078 | 0.08558 | 0.0118 | 14.1131
16.5 | 1.156 | 0.09732 | 0.0096 | 11.8783
17 | 1.0974 | 0.11202 | 0.0042 | 9.7965
18.5 | 0.8351 | 0.21551 | -0.0581 | 3.875
19 | 0.8768 | 0.22367 | -0.056 | 3.9201
19.5 | 0.8599 | 0.22993 | -0.0665 | 3.7398
20 | 0.8978 | 0.23817 | -0.065 | 3.7696

## 13. Re 100k Mach 0.25 (1)
BIGFOIL.COM POLAR EXPORT
GA 37A316
GA 37A316 |  |  |  | Cl Max: | 1.418 | at alpha= | 11 | deg
JavaFoil+Calcfoil stall+Eppler ext transition |  |  |  | L/D Max: | 45.825 | at alpha= | 7 | deg
Re: | 100000 |  |  | Cd Min: | 0.01463 | at alpha= | -2 | deg
Mach: | 0.25 |  |  | Cl=0 at alpha= | -2.3413 | deg
|  |  |  | @ Cl=0.1, Cd= | 0.014683
|  |  |  | @ Cl=0.4, Cd= | 0.016164
|  |  |  | @ Cl=0.6, Cd= | 0.017325
alpha (deg) | Cl | Cd | Cm | Cl/Cd
-16.5 | -0.411 | 0.2801 | -0.006 | -1.466
-16 | -0.457 | 0.24681 | -0.007 | -1.851
-15.5 | -0.499 | 0.2154 | -0.007 | -2.317
-15 | -0.537 | 0.20439 | -0.007 | -2.629
-14.5 | -0.571 | 0.17971 | -0.008 | -3.18
-14 | -0.601 | 0.1668 | -0.008 | -3.602
-13.5 | -0.625 | 0.14889 | -0.008 | -4.199
-13 | -0.644 | 0.13482 | -0.009 | -4.777
-12.5 | -0.657 | 0.12612 | -0.009 | -5.213
-12 | -0.665 | 0.11635 | -0.01 | -5.716
-11.5 | -0.667 | 0.10504 | -0.01 | -6.348
-11 | -0.663 | 0.09774 | -0.011 | -6.78
-10.5 | -0.653 | 0.08962 | -0.011 | -7.284
-10 | -0.637 | 0.08275 | -0.012 | -7.703
-9.5 | -0.617 | 0.07674 | -0.012 | -8.039
-9 | -0.592 | 0.07081 | -0.013 | -8.355
-8.5 | -0.562 | 0.06609 | -0.013 | -8.501
-8 | -0.528 | 0.061 | -0.014 | -8.659
-7.5 | -0.491 | 0.05758 | -0.014 | -8.528
-7 | -0.451 | 0.05388 | -0.015 | -8.364
-6.5 | -0.407 | 0.05042 | -0.016 | -8.082
-6 | -0.362 | 0.0474 | -0.016 | -7.645
-5.5 | -0.316 | 0.04513 | -0.017 | -6.997
-5 | -0.268 | 0.0435 | -0.018 | -6.161
-4.5 | -0.219 | 0.04071 | -0.02 | -5.39
-4 | -0.209 | 0.01742 | -0.043 | -11.989
-3.5 | -0.147 | 0.0172 | -0.044 | -8.519
-3 | -0.084 | 0.01695 | -0.045 | -4.94
-2.5 | -0.02 | 0.01468 | -0.046 | -1.396
-2 | 0.043 | 0.01463 | -0.048 | 2.941
-1.5 | 0.107 | 0.01469 | -0.049 | 7.269
-1 | 0.171 | 0.01468 | -0.05 | 11.616
-0.5 | 0.234 | 0.01508 | -0.05 | 15.54
0 | 0.293 | 0.0158 | -0.051 | 18.515
0.5 | 0.353 | 0.01607 | -0.051 | 21.999
1 | 0.413 | 0.01619 | -0.052 | 25.537
1.5 | 0.473 | 0.01647 | -0.053 | 28.708
2 | 0.533 | 0.01686 | -0.054 | 31.613
2.5 | 0.593 | 0.01727 | -0.055 | 34.364
3 | 0.653 | 0.01774 | -0.056 | 36.81
3.5 | 0.709 | 0.01826 | -0.056 | 38.854
4 | 0.768 | 0.01883 | -0.057 | 40.785
4.5 | 0.825 | 0.01953 | -0.058 | 42.26
5 | 0.882 | 0.02026 | -0.059 | 43.544
5.5 | 0.938 | 0.02105 | -0.06 | 44.574
6 | 0.993 | 0.02191 | -0.061 | 45.317
6.5 | 1.046 | 0.02285 | -0.062 | 45.78
7 | 1.097 | 0.02395 | -0.062 | 45.825
7.5 | 1.173 | 0.02809 | -0.065 | 41.765
8 | 1.22 | 0.02978 | -0.066 | 40.986
8.5 | 1.265 | 0.03096 | -0.067 | 40.876
9 | 1.308 | 0.03342 | -0.067 | 39.129
9.5 | 1.346 | 0.03542 | -0.068 | 38.011
10 | 1.38 | 0.03765 | -0.069 | 36.655
10.5 | 1.408 | 0.04013 | -0.07 | 35.094
11 | 1.418 | 0.04418 | -0.069 | 32.092
11.5 | 1.247 | 0.08753 | -0.032 | 14.247
12 | 1.261 | 0.09353 | -0.031 | 13.481
12.5 | 1.27 | 0.10065 | -0.03 | 12.615
13 | 1.274 | 0.10781 | -0.03 | 11.816
13.5 | 1.272 | 0.11544 | -0.03 | 11.023
14 | 1.265 | 0.12486 | -0.031 | 10.134
14.5 | 1.252 | 0.13705 | -0.03 | 9.135
15 | 1.233 | 0.20122 | -0.031 | 6.128
15.5 | 1.208 | 0.16008 | -0.031 | 7.546
16 | 1.177 | 0.16978 | -0.031 | 6.934

## 14. Re 100k Mach 0.25 (2)
BIGFOIL.COM POLAR EXPORT
GA 37A316
GA 37A316 |  |  |  | Cl Max: | 1.2101 | at alpha= | 14 | deg
XFOIL ncrit=9 |  |  |  | L/D Max: | 37.3062 | at alpha= | 9.5 | deg
Re: | 100000 |  |  | Cd Min: | 0.23667 | at alpha= | -20 | deg
Mach: | 0.25 |  |  | Cl=0 at alpha= | -1.1133 | deg
|  |  |  | @ Cl=0.1, Cd= | 0.029583
|  |  |  | @ Cl=0.4, Cd= | 0.033271
|  |  |  | @ Cl=0.6, Cd= | 0.047992
alpha (deg) | Cl | Cd | Cm | Cl/Cd
-20 | -0.5974 | 0.23667 | 0.0189 | -2.5242
-19.5 | -0.5789 | 0.23052 | 0.0146 | -2.5113
-19 | -0.5727 | 0.22832 | 0.007 | -2.5083
-18.5 | -0.5461 | 0.21785 | 0.0053 | -2.5068
-18 | -0.5251 | 0.2112 | 0.0023 | -2.4863
-17.5 | -0.5121 | 0.20584 | -0.003 | -2.4879
-17 | -0.5161 | 0.20347 | -0.0105 | -2.5365
-16.5 | -0.4761 | 0.19155 | -0.0097 | -2.4855
-16 | -0.4593 | 0.18522 | -0.0133 | -2.4798
-15.5 | -0.4768 | 0.18387 | -0.0224 | -2.5931
-15 | -0.4299 | 0.17171 | -0.0203 | -2.5036
-14.5 | -0.4228 | 0.16608 | -0.0248 | -2.5458
-14 | -0.4194 | 0.15898 | -0.0294 | -2.6381
-13.5 | -0.391 | 0.15152 | -0.0299 | -2.5805
-13 | -0.4217 | 0.14714 | -0.0395 | -2.866
-12.5 | -0.3727 | 0.13765 | -0.036 | -2.7076
-12 | -0.4076 | 0.13208 | -0.0458 | -3.086
-11.5 | -0.3566 | 0.12405 | -0.0415 | -2.8746
-11 | -0.3568 | 0.11659 | -0.045 | -3.0603
-10.5 | -0.3862 | 0.10953 | -0.0518 | -3.526
-10 | -0.3498 | 0.1038 | -0.0485 | -3.3699
-9.5 | -0.445 | 0.10317 | -0.0434 | -4.3133
-9 | -0.4006 | 0.09419 | -0.0495 | -4.2531
-8.5 | -0.3589 | 0.08607 | -0.056 | -4.1699
-8 | -0.5011 | 0.05401 | -0.0826 | -9.2779
-7.5 | -0.4884 | 0.04553 | -0.0812 | -10.727
-7 | -0.4578 | 0.04033 | -0.0792 | -11.3514
-6.5 | -0.4183 | 0.036 | -0.0771 | -11.6194
-6 | -0.3702 | 0.03281 | -0.0755 | -11.2831
-5.5 | -0.3004 | 0.02933 | -0.0775 | -10.2421
-5 | -0.2547 | 0.02756 | -0.0753 | -9.2417
-4.5 | -0.2151 | 0.02616 | -0.0723 | -8.2225
-4 | -0.1754 | 0.02422 | -0.0693 | -7.2419
-3.5 | -0.1824 | 0.02288 | -0.0579 | -7.972
-3 | -0.153 | 0.02417 | -0.0512 | -6.3302
-2.5 | -0.1065 | 0.02533 | -0.0456 | -4.2045
-2 | -0.0863 | 0.02722 | -0.0365 | -3.1705
-1.5 | -0.0232 | 0.02763 | -0.0362 | -0.83967
-1 | 0.0068 | 0.02895 | -0.033 | 0.23489
-0.5 | 0.0879 | 0.02922 | -0.0374 | 3.0082
0 | 0.1473 | 0.031 | -0.0413 | 4.7516
0.5 | 0.2683 | 0.03134 | -0.0538 | 8.5609
1 | 0.3506 | 0.03323 | -0.0633 | 10.5507
1.5 | 0.472 | 0.03333 | -0.0766 | 14.1614
2 | 0.4253 | 0.03601 | -0.0655 | 11.8106
3 | 0.4246 | 0.0387 | -0.0502 | 10.9716
3.5 | 0.4232 | 0.04114 | -0.044 | 10.2868
4.5 | 0.4825 | 0.04498 | -0.0394 | 10.727
5 | 0.5244 | 0.04646 | -0.0382 | 11.2871
5.5 | 0.5709 | 0.04766 | -0.0372 | 11.9786
6 | 0.6244 | 0.04827 | -0.0364 | 12.9356
6.5 | 0.6913 | 0.04759 | -0.0357 | 14.5262
7 | 0.7353 | 0.04783 | -0.0333 | 15.3732
7.5 | 0.8034 | 0.04575 | -0.0314 | 17.5607
8 | 0.9351 | 0.0373 | -0.031 | 25.0697
8.5 | 1.0222 | 0.03211 | -0.0287 | 31.8343
9 | 1.0693 | 0.02965 | -0.0239 | 36.0641
9.5 | 1.0927 | 0.02929 | -0.0179 | 37.3062
10 | 1.0837 | 0.03259 | -0.0108 | 33.2525
10.5 | 1.0753 | 0.03704 | -0.0056 | 29.0308
11 | 1.0818 | 0.04087 | -0.0017 | 26.4693
11.5 | 1.0991 | 0.04427 | 0.0016 | 24.8272
12 | 1.1215 | 0.04773 | 0.0043 | 23.4968
12.5 | 1.1502 | 0.0511 | 0.0067 | 22.5088
13 | 1.1772 | 0.05507 | 0.0089 | 21.3764
13.5 | 1.1921 | 0.06034 | 0.011 | 19.7564
14 | 1.2101 | 0.06584 | 0.0127 | 18.3794
14.5 | 1.18 | 0.0741 | 0.0138 | 15.9244
15 | 1.1436 | 0.08391 | 0.0133 | 13.6289
15.5 | 1.0932 | 0.09658 | 0.0099 | 11.3191
16 | 1.0197 | 0.115 | 0.0013 | 8.867
16.5 | 0.9375 | 0.14052 | -0.0135 | 6.6716
17.5 | 0.817 | 0.2054 | -0.0526 | 3.9776
18 | 0.8533 | 0.21336 | -0.0521 | 3.9993
18.5 | 0.8422 | 0.22051 | -0.061 | 3.8193
19 | 0.8799 | 0.22912 | -0.06 | 3.8403

## 15. Re 100k Mach 0.50 (1)
BIGFOIL.COM POLAR EXPORT
GA 37A316
GA 37A316 |  |  |  | Cl Max: | 1.322 | at alpha= | 8.5 | deg
JavaFoil+Calcfoil stall+Eppler ext transition |  |  |  | L/D Max: | 41.772 | at alpha= | 6 | deg
Re: | 100000 |  |  | Cd Min: | 0.0158 | at alpha= | -1.5 | deg
Mach: | 0.5 |  |  | Cl=0 at alpha= | -2.338 | deg
|  |  |  | @ Cl=0.1, Cd= | 0.015808
|  |  |  | @ Cl=0.4, Cd= | 0.017965
|  |  |  | @ Cl=0.6, Cd= | 0.018994
alpha (deg) | Cl | Cd | Cm | Cl/Cd
-20 | -0.997 | 0.35943 | -0.007 | -2.773
-19.5 | -0.97 | 0.36317 | -0.008 | -2.67
-19 | -0.942 | 0.34183 | -0.008 | -2.757
-18.5 | -0.915 | 0.34076 | -0.009 | -2.686
-18 | -0.884 | 0.31003 | -0.009 | -2.852
-17.5 | -0.856 | 0.29553 | -0.009 | -2.898
-17 | -0.829 | 0.28598 | -0.009 | -2.898
-16.5 | -0.801 | 0.28517 | -0.01 | -2.809
-16 | -0.774 | 0.28401 | -0.01 | -2.724
-15.5 | -0.746 | 0.27989 | -0.011 | -2.665
-15 | -0.718 | 0.25154 | -0.011 | -2.856
-14.5 | -0.691 | 0.24706 | -0.012 | -2.796
-14 | -0.663 | 0.24672 | -0.012 | -2.687
-13.5 | -0.635 | 0.24063 | -0.013 | -2.639
-13 | -0.607 | 0.22109 | -0.013 | -2.743
-12.5 | -0.577 | 0.20722 | -0.012 | -2.786
-12 | -0.549 | 0.21081 | -0.013 | -2.606
-11.5 | -0.521 | 0.20249 | -0.013 | -2.574
-11 | -0.493 | 0.19934 | -0.014 | -2.474
-10.5 | -0.465 | 0.19639 | -0.014 | -2.368
-10 | -0.437 | 0.17405 | -0.015 | -2.51
-9.5 | -0.408 | 0.15426 | -0.014 | -2.646
-9 | -0.38 | 0.14165 | -0.015 | -2.682
-8.5 | -0.352 | 0.25586 | -0.016 | -1.375
-8 | -0.323 | 0.13916 | -0.015 | -2.321
-7.5 | -0.359 | 0.10099 | -0.015 | -3.557
-7 | -0.436 | 0.06725 | -0.015 | -6.477
-6.5 | -0.419 | 0.05853 | -0.016 | -7.155
-6 | -0.385 | 0.05282 | -0.017 | -7.283
-5.5 | -0.342 | 0.04818 | -0.018 | -7.091
-5 | -0.293 | 0.04442 | -0.019 | -6.603
-4.5 | -0.242 | 0.04189 | -0.02 | -5.767
-4 | -0.188 | 0.04034 | -0.022 | -4.657
-3.5 | -0.163 | 0.0175 | -0.049 | -9.315
-3 | -0.093 | 0.01811 | -0.051 | -5.152
-2.5 | -0.023 | 0.01763 | -0.051 | -1.296
-2 | 0.048 | 0.01583 | -0.052 | 3.033
-1.5 | 0.119 | 0.0158 | -0.053 | 7.554
-1 | 0.191 | 0.01613 | -0.054 | 11.813
-0.5 | 0.262 | 0.01621 | -0.054 | 16.148
0 | 0.321 | 0.01757 | -0.055 | 18.253
0.5 | 0.388 | 0.0179 | -0.056 | 21.652
1 | 0.455 | 0.01826 | -0.057 | 24.917
1.5 | 0.522 | 0.01851 | -0.058 | 28.229
2 | 0.589 | 0.01891 | -0.059 | 31.163
2.5 | 0.656 | 0.01942 | -0.06 | 33.778
3 | 0.722 | 0.02007 | -0.061 | 35.976
3.5 | 0.784 | 0.02077 | -0.062 | 37.718
4 | 0.847 | 0.02168 | -0.063 | 39.075
4.5 | 0.91 | 0.02259 | -0.064 | 40.303
5 | 0.973 | 0.02361 | -0.065 | 41.216
5.5 | 1.033 | 0.0248 | -0.066 | 41.661
6 | 1.09 | 0.02609 | -0.067 | 41.772
6.5 | 1.143 | 0.02755 | -0.068 | 41.498
7 | 1.22 | 0.03327 | -0.071 | 36.662
7.5 | 1.263 | 0.03597 | -0.072 | 35.121
8 | 1.299 | 0.03927 | -0.072 | 33.069
8.5 | 1.322 | 0.0425 | -0.073 | 31.091
9 | 1.138 | 0.07009 | -0.03 | 16.243
9.5 | 1.115 | 0.07932 | -0.03 | 14.056
10 | 0.989 | 0.09849 | -0.03 | 10.038
10.5 | 0.73 | 0.14683 | -0.031 | 4.971
11 | 0.758 | 0.16405 | -0.034 | 4.622
11.5 | 0.786 | 0.18762 | -0.034 | 4.189
12 | 0.815 | 0.21743 | -0.037 | 3.747
12.5 | 0.843 | 0.21457 | -0.038 | 3.927
13 | 0.87 | 0.22089 | -0.039 | 3.94
13.5 | 0.901 | 0.2475 | -0.045 | 3.64

## 16. Re 100k Mach 0.50 (2)
BIGFOIL.COM POLAR EXPORT
GA 37A316
GA 37A316 |  |  |  | Cl Max: | 1.0509 | at alpha= | 11.5 | deg
XFOIL ncrit=9 |  |  |  | L/D Max: | 22.5928 | at alpha= | 9.5 | deg
Re: | 100000 |  |  | Cd Min: | 0.2606 | at alpha= | -20 | deg
Mach: | 0.5 |  |  | Cl=0 at alpha= | -0.12394 | deg
|  |  |  | @ Cl=0.1, Cd= | 0.038108
|  |  |  | @ Cl=0.4, Cd= | 0.049243
|  |  |  | @ Cl=0.6, Cd= | 0.056107
alpha (deg) | Cl | Cd | Cm | Cl/Cd
-20 | -0.6359 | 0.2606 | 0.02 | -2.4401
-19.5 | -0.6126 | 0.25147 | 0.0151 | -2.4361
-19 | -0.585 | 0.24195 | 0.0119 | -2.4179
-18.5 | -0.563 | 0.23495 | 0.0067 | -2.3963
-18 | -0.5595 | 0.23535 | -0.0024 | -2.3773
-17.5 | -0.5196 | 0.21965 | -0.0032 | -2.3656
-17 | -0.4955 | 0.21202 | -0.0072 | -2.337
-16.5 | -0.4841 | 0.20777 | -0.0142 | -2.33
-16 | -0.4589 | 0.19803 | -0.0176 | -2.3173
-15.5 | -0.4322 | 0.19002 | -0.0204 | -2.2745
-15 | -0.44 | 0.1891 | -0.0287 | -2.3268
-14.5 | -0.395 | 0.17545 | -0.029 | -2.2514
-14 | -0.3767 | 0.16869 | -0.0329 | -2.2331
-13.5 | -0.3704 | 0.16234 | -0.0383 | -2.2816
-13 | -0.34 | 0.15402 | -0.0398 | -2.2075
-12.5 | -0.3377 | 0.14781 | -0.0448 | -2.2847
-12 | -0.3209 | 0.14133 | -0.0475 | -2.2706
-11.5 | -0.3017 | 0.13346 | -0.0496 | -2.2606
-11 | -0.3371 | 0.13081 | -0.0552 | -2.577
-10.5 | -0.3308 | 0.12725 | -0.0445 | -2.5996
-10 | -0.315 | 0.11875 | -0.0539 | -2.6526
-9.5 | -0.2811 | 0.10936 | -0.0629 | -2.5704
-9 | -0.243 | 0.10022 | -0.0711 | -2.4247
-8.5 | -0.2856 | 0.07471 | -0.099 | -3.8228
-8 | -0.2964 | 0.06302 | -0.1097 | -4.7033
-7.5 | -0.3477 | 0.05437 | -0.113 | -6.3951
-7 | -0.3724 | 0.0494 | -0.1084 | -7.5385
-6.5 | -0.3738 | 0.04476 | -0.1029 | -8.3512
-6 | -0.3673 | 0.04095 | -0.0964 | -8.9695
-5.5 | -0.3507 | 0.03773 | -0.0902 | -9.295
-5 | -0.3106 | 0.03474 | -0.0862 | -8.9407
-4.5 | -0.2533 | 0.03211 | -0.084 | -7.8885
-4 | -0.2182 | 0.03095 | -0.0788 | -7.0501
-3.5 | -0.1791 | 0.02955 | -0.074 | -6.0609
-3 | -0.1678 | 0.02848 | -0.0662 | -5.8919
-2.5 | -0.1813 | 0.02819 | -0.0529 | -6.4314
-2 | -0.1321 | 0.02961 | -0.0454 | -4.4613
-1.5 | -0.1367 | 0.03181 | -0.0321 | -4.2974
-1 | -0.0738 | 0.03315 | -0.0271 | -2.2262
-0.5 | -0.0713 | 0.0346 | -0.0195 | -2.0607
0 | 0.0235 | 0.03545 | -0.0246 | 0.66291
0.5 | 0.0619 | 0.03757 | -0.025 | 1.6476
1 | 0.1802 | 0.03924 | -0.037 | 4.5923
1.5 | 0.2757 | 0.0417 | -0.0486 | 6.6115
2 | 0.3078 | 0.04332 | -0.0495 | 7.1053
2.5 | 0.3297 | 0.04366 | -0.0442 | 7.5515
3 | 0.329 | 0.04536 | -0.0373 | 7.2531
3.5 | 0.3576 | 0.04731 | -0.0345 | 7.5587
4 | 0.3982 | 0.04918 | -0.0329 | 8.0968
4.5 | 0.4468 | 0.05087 | -0.0318 | 8.7832
5 | 0.5025 | 0.0523 | -0.0311 | 9.608
5.5 | 0.5248 | 0.05475 | -0.028 | 9.5854
6 | 0.5842 | 0.05561 | -0.0268 | 10.5053
6.5 | 0.6262 | 0.05693 | -0.0243 | 10.9995
7 | 0.704 | 0.05575 | -0.0224 | 12.6278
7.5 | 0.7568 | 0.05531 | -0.0189 | 13.6829
8 | 0.8253 | 0.05288 | -0.0148 | 15.607
8.5 | 0.8799 | 0.05098 | -0.0099 | 17.2597
9 | 0.9807 | 0.04452 | -0.0036 | 22.0283
9.5 | 1.016 | 0.04497 | 0.0027 | 22.5928
10 | 1.0258 | 0.04882 | 0.0074 | 21.0119
10.5 | 1.037 | 0.05333 | 0.0112 | 19.445
11 | 1.0477 | 0.05845 | 0.0143 | 17.9247
11.5 | 1.0509 | 0.0647 | 0.0164 | 16.2427
12 | 1.0348 | 0.07327 | 0.0167 | 14.1231
12.5 | 1.0159 | 0.08252 | 0.0159 | 12.311
13 | 0.9567 | 0.09786 | 0.0094 | 9.7762
13.5 | 0.884 | 0.11835 | -0.0023 | 7.4694
14 | 0.8335 | 0.13937 | -0.0147 | 5.9805
14.5 | 0.8428 | 0.14782 | -0.0175 | 5.7015
15 | 0.8226 | 0.16489 | -0.0278 | 4.9888
15.5 | 0.8215 | 0.17793 | -0.0352 | 4.617
16 | 0.8269 | 0.18959 | -0.0418 | 4.3615
16.5 | 0.8424 | 0.20021 | -0.0466 | 4.2076

## 17. Re 250k Mach 0.00 (1)
BIGFOIL.COM POLAR EXPORT
GA 37A316
GA 37A316 |  |  |  | Cl Max: | 1.535 | at alpha= | 13.5 | deg
JavaFoil+Calcfoil stall+Eppler ext transition |  |  |  | L/D Max: | 79.487 | at alpha= | 6.5 | deg
Re: | 250000 |  |  | Cd Min: | 0.01046 | at alpha= | -1.5 | deg
Mach: | 0 |  |  | Cl=0 at alpha= | -2.3387 | deg
|  |  |  | @ Cl=0.1, Cd= | 0.010463
|  |  |  | @ Cl=0.4, Cd= | 0.01054
|  |  |  | @ Cl=0.6, Cd= | 0.010804
alpha (deg) | Cl | Cd | Cm | Cl/Cd
-19.5 | -0.674 | 0.21638 | -0.004 | -3.116
-19 | -0.69 | 0.21098 | -0.005 | -3.269
-18.5 | -0.704 | 0.19531 | -0.005 | -3.606
-18 | -0.718 | 0.18993 | -0.005 | -3.782
-17.5 | -0.731 | 0.17868 | -0.006 | -4.092
-17 | -0.743 | 0.16744 | -0.006 | -4.435
-16.5 | -0.753 | 0.15791 | -0.006 | -4.766
-16 | -0.761 | 0.14673 | -0.007 | -5.185
-15.5 | -0.767 | 0.13796 | -0.007 | -5.561
-15 | -0.771 | 0.13123 | -0.007 | -5.878
-14.5 | -0.773 | 0.12328 | -0.008 | -6.271
-14 | -0.772 | 0.11692 | -0.008 | -6.605
-13.5 | -0.769 | 0.10862 | -0.009 | -7.075
-13 | -0.762 | 0.10247 | -0.009 | -7.436
-12.5 | -0.752 | 0.09615 | -0.009 | -7.822
-12 | -0.739 | 0.09019 | -0.01 | -8.196
-11.5 | -0.723 | 0.08406 | -0.01 | -8.602
-11 | -0.704 | 0.0782 | -0.011 | -8.997
-10.5 | -0.681 | 0.07392 | -0.011 | -9.21
-10 | -0.655 | 0.0688 | -0.012 | -9.52
-9.5 | -0.626 | 0.06456 | -0.012 | -9.696
-9 | -0.594 | 0.06084 | -0.013 | -9.768
-8.5 | -0.56 | 0.05745 | -0.013 | -9.742
-8 | -0.523 | 0.05369 | -0.014 | -9.733
-7.5 | -0.483 | 0.05104 | -0.014 | -9.467
-7 | -0.442 | 0.048 | -0.015 | -9.202
-6.5 | -0.398 | 0.04548 | -0.016 | -8.757
-6 | -0.354 | 0.04289 | -0.017 | -8.247
-5.5 | -0.308 | 0.04077 | -0.019 | -7.559
-5 | -0.321 | 0.01417 | -0.04 | -22.681
-4.5 | -0.262 | 0.01386 | -0.041 | -18.929
-4 | -0.203 | 0.01377 | -0.042 | -14.706
-3.5 | -0.142 | 0.01339 | -0.043 | -10.613
-3 | -0.081 | 0.01302 | -0.044 | -6.23
-2.5 | -0.02 | 0.01073 | -0.045 | -1.85
-2 | 0.042 | 0.01051 | -0.046 | 3.967
-1.5 | 0.104 | 0.01046 | -0.047 | 9.899
-1 | 0.165 | 0.01047 | -0.048 | 15.778
-0.5 | 0.227 | 0.01056 | -0.049 | 21.501
0 | 0.291 | 0.01073 | -0.05 | 27.105
0.5 | 0.353 | 0.01076 | -0.051 | 32.815
1 | 0.415 | 0.01047 | -0.053 | 39.665
1.5 | 0.478 | 0.01051 | -0.054 | 45.459
2 | 0.54 | 0.01062 | -0.055 | 50.812
2.5 | 0.602 | 0.01081 | -0.056 | 55.656
3 | 0.664 | 0.01096 | -0.057 | 60.581
3.5 | 0.724 | 0.01113 | -0.058 | 65.032
4 | 0.785 | 0.01174 | -0.059 | 66.831
4.5 | 0.846 | 0.01197 | -0.06 | 70.673
5 | 0.907 | 0.01224 | -0.061 | 74.066
5.5 | 0.966 | 0.01216 | -0.062 | 79.444
6 | 1.004 | 0.01312 | -0.062 | 76.485
6.5 | 1.057 | 0.0133 | -0.063 | 79.487
7 | 1.109 | 0.01412 | -0.063 | 78.508
7.5 | 1.158 | 0.01477 | -0.064 | 78.453
8 | 1.205 | 0.0218 | -0.065 | 55.271
8.5 | 1.25 | 0.02289 | -0.066 | 54.627
9 | 1.292 | 0.02547 | -0.066 | 50.745
9.5 | 1.334 | 0.02691 | -0.067 | 49.58
10 | 1.372 | 0.02845 | -0.068 | 48.222
10.5 | 1.407 | 0.03016 | -0.069 | 46.647
11 | 1.439 | 0.032 | -0.069 | 44.97
11.5 | 1.467 | 0.0339 | -0.07 | 43.289
12 | 1.492 | 0.03592 | -0.071 | 41.537
12.5 | 1.512 | 0.03823 | -0.071 | 39.558
13 | 1.527 | 0.04083 | -0.072 | 37.405
13.5 | 1.535 | 0.04424 | -0.072 | 34.688
14 | 1.486 | 0.0603 | -0.068 | 24.647
14.5 | 1.346 | 0.11023 | -0.037 | 12.209
15 | 1.351 | 0.11634 | -0.037 | 11.612
15.5 | 1.349 | 0.12335 | -0.033 | 10.94
16 | 1.349 | 0.13127 | -0.035 | 10.276
16.5 | 1.336 | 0.13809 | -0.031 | 9.677
17 | 1.321 | 0.14716 | -0.032 | 8.973
17.5 | 1.302 | 0.15446 | -0.033 | 8.427
18 | 1.28 | 0.16391 | -0.035 | 7.809
18.5 | 1.255 | 0.17446 | -0.034 | 7.193

## 18. Re 250k Mach 0.00 (2)
BIGFOIL.COM POLAR EXPORT
GA 37A316
GA 37A316 |  |  |  | Cl Max: | 1.2934 | at alpha= | 18 | deg
XFOIL ncrit=9 |  |  |  | L/D Max: | 83.6324 | at alpha= | 8 | deg
Re: | 250000 |  |  | Cd Min: | 0.2298 | at alpha= | -20 | deg
Mach: | 0 |  |  | Cl=0 at alpha= | -2.2358 | deg
|  |  |  | @ Cl=0.1, Cd= | 0.011959
|  |  |  | @ Cl=0.4, Cd= | 0.012617
|  |  |  | @ Cl=0.6, Cd= | 0.013507
alpha (deg) | Cl | Cd | Cm | Cl/Cd
-20 | -0.5966 | 0.2298 | 0.0184 | -2.5962
-19.5 | -0.5813 | 0.22278 | 0.014 | -2.6093
-19 | -0.5613 | 0.21708 | 0.0115 | -2.5857
-18.5 | -0.5443 | 0.21098 | 0.0077 | -2.5799
-18 | -0.533 | 0.20393 | 0.0017 | -2.6136
-17.5 | -0.522 | 0.19633 | -0.0031 | -2.6588
-17 | -0.4998 | 0.1904 | -0.0046 | -2.625
-16.5 | -0.4834 | 0.18416 | -0.0078 | -2.6249
-16 | -0.4869 | 0.17592 | -0.0164 | -2.7677
-15.5 | -0.4659 | 0.16863 | -0.0174 | -2.7629
-15 | -0.4467 | 0.16273 | -0.0191 | -2.745
-14.5 | -0.4351 | 0.15578 | -0.0225 | -2.793
-14 | -0.4545 | 0.1434 | -0.0337 | -3.1695
-13.5 | -0.4278 | 0.1385 | -0.0317 | -3.0888
-13 | -0.4134 | 0.13237 | -0.0335 | -3.1231
-12.5 | -0.4289 | 0.12014 | -0.0433 | -3.57
-12 | -0.4283 | 0.11079 | -0.0462 | -3.8659
-11.5 | -0.4109 | 0.10598 | -0.0465 | -3.8771
-11 | -0.4173 | 0.09581 | -0.0527 | -4.3555
-10.5 | -0.5084 | 0.0734 | -0.0739 | -6.9264
-10 | -0.5636 | 0.06511 | -0.0812 | -8.6561
-9.5 | -0.5343 | 0.05481 | -0.0824 | -9.7482
-9 | -0.5283 | 0.05005 | -0.0795 | -10.5554
-8.5 | -0.5654 | 0.0319 | -0.069 | -17.7241
-8 | -0.5254 | 0.02795 | -0.0676 | -18.7979
-7.5 | -0.4804 | 0.02527 | -0.0662 | -19.0107
-7 | -0.4321 | 0.02272 | -0.0649 | -19.0185
-6.5 | -0.382 | 0.02089 | -0.064 | -18.2863
-6 | -0.3334 | 0.01906 | -0.0632 | -17.4921
-5.5 | -0.2849 | 0.01788 | -0.0619 | -15.934
-5 | -0.2404 | 0.01653 | -0.0604 | -14.5433
-4.5 | -0.1955 | 0.01548 | -0.0588 | -12.6292
-4 | -0.1527 | 0.01412 | -0.0569 | -10.8144
-3.5 | -0.1275 | 0.01187 | -0.0524 | -10.7414
-3 | -0.0778 | 0.01172 | -0.051 | -6.6382
-2.5 | -0.0269 | 0.01175 | -0.0499 | -2.2894
-2 | 0.024 | 0.01183 | -0.0484 | 2.0287
-1.5 | 0.0755 | 0.01195 | -0.0473 | 6.318
-1 | 0.1298 | 0.01197 | -0.047 | 10.8438
-0.5 | 0.1845 | 0.01203 | -0.0467 | 15.3367
0 | 0.2376 | 0.0121 | -0.0462 | 19.6364
0.5 | 0.2934 | 0.01221 | -0.046 | 24.0295
1 | 0.3451 | 0.01244 | -0.0452 | 27.7412
1.5 | 0.4009 | 0.01262 | -0.045 | 31.767
2 | 0.4623 | 0.01297 | -0.0461 | 35.6438
2.5 | 0.5316 | 0.01329 | -0.0491 | 40
3 | 0.6103 | 0.01354 | -0.054 | 45.0739
3.5 | 0.6894 | 0.01388 | -0.0597 | 49.6686
4 | 0.7729 | 0.01385 | -0.0657 | 55.8051
4.5 | 0.8555 | 0.0136 | -0.0717 | 62.9044
5 | 0.9165 | 0.01335 | -0.0734 | 68.6517
5.5 | 0.9554 | 0.0133 | -0.0706 | 71.8346
6 | 0.9948 | 0.01332 | -0.0678 | 74.6847
6.5 | 1.0343 | 0.01333 | -0.0649 | 77.5919
7 | 1.073 | 0.01331 | -0.0616 | 80.6161
7.5 | 1.1069 | 0.01338 | -0.0575 | 82.728
8 | 1.1374 | 0.0136 | -0.0528 | 83.6324
8.5 | 1.1552 | 0.01439 | -0.0462 | 80.278
9 | 1.1412 | 0.01651 | -0.0351 | 69.1217
9.5 | 1.1287 | 0.01958 | -0.0267 | 57.6456
10 | 1.1261 | 0.02308 | -0.0215 | 48.7912
10.5 | 1.1306 | 0.0266 | -0.0179 | 42.5038
11 | 1.1382 | 0.03014 | -0.015 | 37.7638
11.5 | 1.1473 | 0.0337 | -0.0125 | 34.0445
12 | 1.1543 | 0.03753 | -0.0102 | 30.7567
12.5 | 1.1634 | 0.04129 | -0.0081 | 28.1763
13 | 1.1759 | 0.04493 | -0.0065 | 26.1718
13.5 | 1.1872 | 0.04874 | -0.0048 | 24.3578
14 | 1.1975 | 0.05266 | -0.0031 | 22.7402
14.5 | 1.212 | 0.05641 | -0.0021 | 21.4856
15 | 1.2267 | 0.05995 | -0.0005 | 20.4621
15.5 | 1.2417 | 0.06377 | 0.0005 | 19.4715
16 | 1.2578 | 0.06737 | 0.0015 | 18.67
16.5 | 1.2714 | 0.07145 | 0.0027 | 17.7943
17 | 1.2787 | 0.07646 | 0.003 | 16.7238
17.5 | 1.2846 | 0.08174 | 0.003 | 15.7157
18 | 1.2934 | 0.08663 | 0.003 | 14.9302
18.5 | 1.2891 | 0.09348 | 0.0026 | 13.7901
19 | 1.2655 | 0.10356 | -0.0007 | 12.22
19.5 | 1.2353 | 0.11537 | -0.0056 | 10.7073
20 | 1.1954 | 0.12996 | -0.013 | 9.1982

## 19. Re 250k Mach 0.10 (1)
BIGFOIL.COM POLAR EXPORT
GA 37A316
GA 37A316 |  |  |  | Cl Max: | 1.521 | at alpha= | 13 | deg
JavaFoil+Calcfoil stall+Eppler ext transition |  |  |  | L/D Max: | 79.488 | at alpha= | 5.5 | deg
Re: | 250000 |  |  | Cd Min: | 0.01048 | at alpha= | 1 | deg
Mach: | 0.1 |  |  | Cl=0 at alpha= | -2.3387 | deg
|  |  |  | @ Cl=0.1, Cd= | 0.010569
|  |  |  | @ Cl=0.4, Cd= | 0.010551
|  |  |  | @ Cl=0.6, Cd= | 0.010819
alpha (deg) | Cl | Cd | Cm | Cl/Cd
-19 | -0.64 | 0.21971 | -0.005 | -2.914
-18.5 | -0.658 | 0.19895 | -0.005 | -3.308
-18 | -0.675 | 0.19501 | -0.005 | -3.462
-17.5 | -0.691 | 0.17914 | -0.006 | -3.858
-17 | -0.706 | 0.17127 | -0.006 | -4.122
-16.5 | -0.719 | 0.15904 | -0.006 | -4.523
-16 | -0.731 | 0.15497 | -0.007 | -4.717
-15.5 | -0.741 | 0.14236 | -0.007 | -5.202
-15 | -0.748 | 0.13289 | -0.007 | -5.629
-14.5 | -0.753 | 0.12504 | -0.008 | -6.02
-14 | -0.755 | 0.11741 | -0.008 | -6.429
-13.5 | -0.754 | 0.11061 | -0.009 | -6.817
-13 | -0.75 | 0.10324 | -0.009 | -7.265
-12.5 | -0.742 | 0.09663 | -0.009 | -7.683
-12 | -0.732 | 0.0902 | -0.01 | -8.111
-11.5 | -0.717 | 0.086 | -0.01 | -8.343
-11 | -0.7 | 0.07977 | -0.011 | -8.772
-10.5 | -0.678 | 0.07525 | -0.011 | -9.014
-10 | -0.654 | 0.06971 | -0.012 | -9.376
-9.5 | -0.626 | 0.06531 | -0.012 | -9.578
-9 | -0.594 | 0.06143 | -0.013 | -9.677
-8.5 | -0.56 | 0.0574 | -0.013 | -9.765
-8 | -0.524 | 0.05407 | -0.014 | -9.685
-7.5 | -0.485 | 0.05135 | -0.014 | -9.438
-7 | -0.443 | 0.04823 | -0.015 | -9.189
-6.5 | -0.4 | 0.04543 | -0.016 | -8.798
-6 | -0.355 | 0.04303 | -0.017 | -8.251
-5.5 | -0.309 | 0.04092 | -0.019 | -7.561
-5 | -0.323 | 0.01384 | -0.04 | -23.339
-4.5 | -0.264 | 0.0136 | -0.041 | -19.38
-4 | -0.204 | 0.01377 | -0.042 | -14.783
-3.5 | -0.143 | 0.01344 | -0.043 | -10.625
-3 | -0.082 | 0.01309 | -0.044 | -6.228
-2.5 | -0.02 | 0.01056 | -0.045 | -1.89
-2 | 0.042 | 0.01056 | -0.046 | 3.969
-1.5 | 0.104 | 0.01057 | -0.047 | 9.843
-1 | 0.166 | 0.01054 | -0.048 | 15.759
-0.5 | 0.228 | 0.01054 | -0.05 | 21.647
0 | 0.292 | 0.01072 | -0.051 | 27.289
0.5 | 0.355 | 0.01074 | -0.052 | 33.037
1 | 0.417 | 0.01048 | -0.053 | 39.853
1.5 | 0.48 | 0.0106 | -0.054 | 45.286
2 | 0.542 | 0.01069 | -0.055 | 50.744
2.5 | 0.605 | 0.01083 | -0.056 | 55.827
3 | 0.667 | 0.01098 | -0.057 | 60.747
3.5 | 0.727 | 0.01116 | -0.058 | 65.19
4 | 0.789 | 0.01179 | -0.059 | 66.911
4.5 | 0.85 | 0.01203 | -0.06 | 70.666
5 | 0.911 | 0.01228 | -0.061 | 74.211
5.5 | 0.971 | 0.01222 | -0.062 | 79.488
6 | 1.008 | 0.01322 | -0.062 | 76.235
6.5 | 1.061 | 0.01339 | -0.063 | 79.204
7 | 1.113 | 0.01424 | -0.064 | 78.131
7.5 | 1.163 | 0.01492 | -0.064 | 77.943
8 | 1.209 | 0.02203 | -0.065 | 54.89
8.5 | 1.255 | 0.02315 | -0.066 | 54.201
9 | 1.296 | 0.02576 | -0.067 | 50.328
9.5 | 1.338 | 0.02722 | -0.067 | 49.141
10 | 1.375 | 0.02883 | -0.068 | 47.71
10.5 | 1.409 | 0.03055 | -0.069 | 46.134
11 | 1.441 | 0.03244 | -0.07 | 44.411
11.5 | 1.468 | 0.03442 | -0.07 | 42.651
12 | 1.491 | 0.03649 | -0.071 | 40.871
12.5 | 1.51 | 0.03897 | -0.072 | 38.742
13 | 1.521 | 0.04171 | -0.072 | 36.479
13.5 | 1.505 | 0.04922 | -0.071 | 30.583
14 | 1.34 | 0.10308 | -0.043 | 12.996
14.5 | 1.335 | 0.11087 | -0.034 | 12.037
15 | 1.337 | 0.11721 | -0.034 | 11.408
15.5 | 1.334 | 0.12413 | -0.031 | 10.75
16 | 1.331 | 0.13212 | -0.034 | 10.075
16.5 | 1.316 | 0.14033 | -0.033 | 9.378
17 | 1.297 | 0.1484 | -0.035 | 8.737
17.5 | 1.273 | 0.15814 | -0.035 | 8.049
18 | 1.245 | 0.16655 | -0.032 | 7.477

## 20. Re 250k Mach 0.10 (2)
BIGFOIL.COM POLAR EXPORT
GA 37A316
GA 37A316 |  |  |  | Cl Max: | 1.2784 | at alpha= | 18 | deg
XFOIL ncrit=9 |  |  |  | L/D Max: | 83.1341 | at alpha= | 8 | deg
Re: | 250000 |  |  | Cd Min: | 0.23055 | at alpha= | -20 | deg
Mach: | 0.1 |  |  | Cl=0 at alpha= | -2.2364 | deg
|  |  |  | @ Cl=0.1, Cd= | 0.012014
|  |  |  | @ Cl=0.4, Cd= | 0.012668
|  |  |  | @ Cl=0.6, Cd= | 0.013607
alpha (deg) | Cl | Cd | Cm | Cl/Cd
-20 | -0.598 | 0.23055 | 0.0183 | -2.5938
-19.5 | -0.5816 | 0.2235 | 0.0142 | -2.6022
-19 | -0.5617 | 0.21776 | 0.0116 | -2.5794
-18.5 | -0.5445 | 0.2116 | 0.0078 | -2.5733
-18 | -0.5342 | 0.20455 | 0.0014 | -2.6116
-17.5 | -0.5208 | 0.19699 | -0.0028 | -2.6438
-17 | -0.4991 | 0.19103 | -0.0045 | -2.6127
-16.5 | -0.4826 | 0.18472 | -0.0079 | -2.6126
-16 | -0.4867 | 0.1765 | -0.0167 | -2.7575
-15.5 | -0.4634 | 0.16934 | -0.0172 | -2.7365
-15 | -0.4448 | 0.16335 | -0.0192 | -2.723
-14.5 | -0.4333 | 0.15632 | -0.0227 | -2.7719
-14 | -0.4501 | 0.14437 | -0.0332 | -3.1177
-13.5 | -0.424 | 0.1394 | -0.0315 | -3.0416
-13 | -0.4099 | 0.13313 | -0.0336 | -3.0789
-12.5 | -0.4287 | 0.12034 | -0.0444 | -3.5624
-12 | -0.4208 | 0.11244 | -0.0455 | -3.7424
-11.5 | -0.4047 | 0.10723 | -0.0462 | -3.7741
-11 | -0.415 | 0.09604 | -0.0537 | -4.3211
-10.5 | -0.5129 | 0.0739 | -0.0765 | -6.9405
-10 | -0.558 | 0.06625 | -0.082 | -8.4226
-9.5 | -0.52 | 0.05605 | -0.0835 | -9.2774
-9 | -0.5211 | 0.05103 | -0.0805 | -10.2116
-8.5 | -0.565 | 0.0325 | -0.0703 | -17.3846
-8 | -0.5265 | 0.02853 | -0.0685 | -18.4543
-7.5 | -0.4821 | 0.02581 | -0.0671 | -18.6788
-7 | -0.4342 | 0.02307 | -0.0657 | -18.821
-6.5 | -0.3838 | 0.0211 | -0.0647 | -18.1896
-6 | -0.3347 | 0.01925 | -0.0638 | -17.387
-5.5 | -0.286 | 0.01801 | -0.0626 | -15.8801
-5 | -0.2411 | 0.01664 | -0.061 | -14.4892
-4.5 | -0.1961 | 0.01557 | -0.0593 | -12.5947
-4 | -0.152 | 0.01434 | -0.0575 | -10.5997
-3.5 | -0.1278 | 0.01194 | -0.0529 | -10.7035
-3 | -0.0779 | 0.01179 | -0.0514 | -6.6073
-2.5 | -0.0271 | 0.0118 | -0.0502 | -2.2966
-2 | 0.0243 | 0.01189 | -0.0488 | 2.0437
-1.5 | 0.0757 | 0.01201 | -0.0475 | 6.3031
-1 | 0.1306 | 0.01202 | -0.0473 | 10.8652
0 | 0.2389 | 0.01215 | -0.0465 | 19.6626
0.5 | 0.2948 | 0.01229 | -0.0463 | 23.987
1 | 0.3467 | 0.0125 | -0.0454 | 27.736
1.5 | 0.4038 | 0.01268 | -0.0453 | 31.8454
2 | 0.4632 | 0.01305 | -0.0461 | 35.4943
2.5 | 0.5333 | 0.01335 | -0.0491 | 39.9476
3 | 0.6113 | 0.01365 | -0.0538 | 44.7839
3.5 | 0.6914 | 0.01396 | -0.0596 | 49.5272
4 | 0.775 | 0.01398 | -0.0656 | 55.4363
4.5 | 0.8591 | 0.01369 | -0.0716 | 62.7538
5 | 0.9226 | 0.01342 | -0.0737 | 68.7481
5.5 | 0.9613 | 0.01337 | -0.0708 | 71.8998
6 | 1.0003 | 0.0134 | -0.0679 | 74.6493
6.5 | 1.0397 | 0.0134 | -0.0648 | 77.5896
7 | 1.0791 | 0.01337 | -0.0615 | 80.7105
7.5 | 1.1114 | 0.01345 | -0.057 | 82.632
8 | 1.1406 | 0.01372 | -0.052 | 83.1341
8.5 | 1.1547 | 0.01463 | -0.0446 | 78.9269
9 | 1.1372 | 0.01692 | -0.0332 | 67.2104
9.5 | 1.1258 | 0.02014 | -0.0254 | 55.8987
10 | 1.1227 | 0.02381 | -0.0204 | 47.1525
10.5 | 1.1274 | 0.02741 | -0.0169 | 41.131
11 | 1.1355 | 0.03098 | -0.0141 | 36.6527
11.5 | 1.1426 | 0.03475 | -0.0115 | 32.8806
12 | 1.1498 | 0.03861 | -0.0091 | 29.7798
12.5 | 1.1588 | 0.04245 | -0.0071 | 27.298
13 | 1.171 | 0.04619 | -0.0055 | 25.3518
13.5 | 1.1839 | 0.04994 | -0.0039 | 23.7064
14 | 1.1951 | 0.05386 | -0.0023 | 22.189
14.5 | 1.2091 | 0.0577 | -0.0012 | 20.9549
15 | 1.2241 | 0.06131 | 0.0005 | 19.9657
15.5 | 1.2391 | 0.06518 | 0.0015 | 19.0104
16 | 1.2562 | 0.0687 | 0.0028 | 18.2853
16.5 | 1.2656 | 0.07347 | 0.0036 | 17.2261
17 | 1.2706 | 0.07889 | 0.0037 | 16.106
17.5 | 1.2735 | 0.0847 | 0.0035 | 15.0354
18 | 1.2784 | 0.09022 | 0.0032 | 14.1698
18.5 | 1.2693 | 0.09793 | 0.0021 | 12.9613
19 | 1.2408 | 0.10914 | -0.0021 | 11.3689
19.5 | 1.2048 | 0.12245 | -0.0084 | 9.8391
20 | 1.1588 | 0.1391 | -0.0179 | 8.3307

## 21. Re 250k Mach 0.25 (1)
BIGFOIL.COM POLAR EXPORT
GA 37A316
GA 37A316 |  |  |  | Cl Max: | 1.474 | at alpha= | 12 | deg
JavaFoil+Calcfoil stall+Eppler ext transition |  |  |  | L/D Max: | 75.796 | at alpha= | 7 | deg
Re: | 250000 |  |  | Cd Min: | 0.01063 | at alpha= | -1.5 | deg
Mach: | 0.25 |  |  | Cl=0 at alpha= | -2.3413 | deg
|  |  |  | @ Cl=0.1, Cd= | 0.010636
|  |  |  | @ Cl=0.4, Cd= | 0.010787
|  |  |  | @ Cl=0.6, Cd= | 0.010963
alpha (deg) | Cl | Cd | Cm | Cl/Cd
-16.5 | -0.411 | 0.19763 | -0.007 | -2.079
-16 | -0.457 | 0.20073 | -0.007 | -2.277
-15.5 | -0.499 | 0.17849 | -0.007 | -2.797
-15 | -0.538 | 0.16274 | -0.008 | -3.303
-14.5 | -0.572 | 0.15271 | -0.008 | -3.743
-14 | -0.601 | 0.13963 | -0.008 | -4.304
-13.5 | -0.625 | 0.12403 | -0.009 | -5.041
-13 | -0.644 | 0.11624 | -0.009 | -5.542
-12.5 | -0.658 | 0.10619 | -0.009 | -6.192
-12 | -0.665 | 0.09961 | -0.01 | -6.678
-11.5 | -0.667 | 0.09157 | -0.01 | -7.283
-11 | -0.663 | 0.08366 | -0.011 | -7.923
-10.5 | -0.653 | 0.07798 | -0.011 | -8.373
-10 | -0.638 | 0.07279 | -0.012 | -8.761
-9.5 | -0.617 | 0.06794 | -0.012 | -9.083
-9 | -0.592 | 0.06344 | -0.013 | -9.329
-8.5 | -0.562 | 0.05911 | -0.014 | -9.509
-8 | -0.528 | 0.05561 | -0.014 | -9.502
-7.5 | -0.491 | 0.05199 | -0.015 | -9.45
-7 | -0.451 | 0.04894 | -0.015 | -9.212
-6.5 | -0.408 | 0.04597 | -0.016 | -8.873
-6 | -0.363 | 0.04344 | -0.017 | -8.352
-5.5 | -0.317 | 0.04128 | -0.019 | -7.674
-5 | -0.331 | 0.01448 | -0.041 | -22.853
-4.5 | -0.27 | 0.01382 | -0.042 | -19.565
-4 | -0.209 | 0.01399 | -0.043 | -14.925
-3.5 | -0.147 | 0.01368 | -0.044 | -10.719
-3 | -0.084 | 0.01339 | -0.045 | -6.253
-2.5 | -0.02 | 0.01068 | -0.046 | -1.919
-2 | 0.043 | 0.01068 | -0.048 | 4.031
-1.5 | 0.107 | 0.01063 | -0.049 | 10.051
-1 | 0.171 | 0.01064 | -0.05 | 16.031
-0.5 | 0.234 | 0.01067 | -0.051 | 21.967
0 | 0.301 | 0.01085 | -0.052 | 27.688
0.5 | 0.365 | 0.01088 | -0.053 | 33.514
1 | 0.429 | 0.01071 | -0.054 | 40.057
1.5 | 0.493 | 0.01073 | -0.055 | 45.974
2 | 0.557 | 0.01089 | -0.056 | 51.195
2.5 | 0.622 | 0.011 | -0.058 | 56.516
3 | 0.686 | 0.01123 | -0.059 | 61.081
3.5 | 0.747 | 0.01141 | -0.06 | 65.466
4 | 0.81 | 0.01205 | -0.061 | 67.244
4.5 | 0.873 | 0.01237 | -0.062 | 70.611
5 | 0.936 | 0.01267 | -0.063 | 73.868
5.5 | 0.974 | 0.01326 | -0.063 | 73.466
6 | 1.03 | 0.01376 | -0.064 | 74.858
6.5 | 1.084 | 0.01433 | -0.064 | 75.6
7 | 1.135 | 0.01498 | -0.065 | 75.796
7.5 | 1.185 | 0.022 | -0.066 | 53.843
8 | 1.232 | 0.02345 | -0.067 | 52.536
8.5 | 1.277 | 0.02468 | -0.067 | 51.736
9 | 1.317 | 0.02745 | -0.068 | 47.98
9.5 | 1.356 | 0.02913 | -0.069 | 46.541
10 | 1.39 | 0.03095 | -0.07 | 44.909
10.5 | 1.419 | 0.03296 | -0.07 | 43.064
11 | 1.444 | 0.03514 | -0.071 | 41.087
11.5 | 1.462 | 0.03748 | -0.072 | 39.011
12 | 1.474 | 0.03994 | -0.072 | 36.915
12.5 | 1.275 | 0.09068 | -0.037 | 14.058
13 | 1.275 | 0.09652 | -0.032 | 13.208
13.5 | 1.273 | 0.10272 | -0.032 | 12.397
14 | 1.266 | 0.10978 | -0.032 | 11.531
14.5 | 1.252 | 0.11809 | -0.031 | 10.603
15 | 1.233 | 0.16116 | -0.031 | 7.652
15.5 | 1.208 | 0.13636 | -0.031 | 8.86
16 | 1.178 | 0.1461 | -0.032 | 8.06
16.5 | 1.13 | 0.1566 | -0.032 | 7.217
17 | 1.073 | 0.16962 | -0.032 | 6.328

## 22. Re 250k Mach 0.25 (2)
BIGFOIL.COM POLAR EXPORT
GA 37A316
GA 37A316 |  |  |  | Cl Max: | 1.2262 | at alpha= | 16 | deg
XFOIL ncrit=9 |  |  |  | L/D Max: | 80.9807 | at alpha= | 7.5 | deg
Re: | 250000 |  |  | Cd Min: | 0.23503 | at alpha= | -20 | deg
Mach: | 0.25 |  |  | Cl=0 at alpha= | -2.2336 | deg
|  |  |  | @ Cl=0.1, Cd= | 0.012334
|  |  |  | @ Cl=0.4, Cd= | 0.01305
|  |  |  | @ Cl=0.6, Cd= | 0.013982
alpha (deg) | Cl | Cd | Cm | Cl/Cd
-20 | -0.6064 | 0.23503 | 0.0178 | -2.5801
-19.5 | -0.5843 | 0.22752 | 0.0154 | -2.5681
-19 | -0.5644 | 0.22155 | 0.0122 | -2.5475
-18.5 | -0.5464 | 0.21503 | 0.0079 | -2.541
-18 | -0.5406 | 0.20843 | -0.0002 | -2.5937
-17.5 | -0.5164 | 0.20054 | -0.0018 | -2.575
-17 | -0.4963 | 0.1944 | -0.0044 | -2.553
-16.5 | -0.4795 | 0.18773 | -0.0083 | -2.5542
-16 | -0.4857 | 0.17987 | -0.0182 | -2.7003
-15.5 | -0.453 | 0.17288 | -0.0168 | -2.6203
-15 | -0.436 | 0.16649 | -0.0196 | -2.6188
-14.5 | -0.4301 | 0.15871 | -0.0253 | -2.71
-14 | -0.4295 | 0.14922 | -0.0313 | -2.8783
-13.5 | -0.4058 | 0.14361 | -0.0314 | -2.8257
-13 | -0.3935 | 0.13667 | -0.0343 | -2.8792
-12.5 | -0.4182 | 0.12359 | -0.0471 | -3.3838
-12 | -0.3883 | 0.11917 | -0.0434 | -3.2584
-11.5 | -0.3778 | 0.11232 | -0.0461 | -3.3636
-11 | -0.44 | 0.0915 | -0.0684 | -4.8087
-10.5 | -0.4015 | 0.08954 | -0.0611 | -4.484
-10 | -0.385 | 0.07949 | -0.0707 | -4.8434
-9.5 | -0.4321 | 0.0633 | -0.0861 | -6.8262
-9 | -0.5146 | 0.0589 | -0.0826 | -8.7368
-8.5 | -0.5316 | 0.04008 | -0.0795 | -13.2635
-8 | -0.5224 | 0.03254 | -0.0748 | -16.0541
-7.5 | -0.4865 | 0.02899 | -0.0723 | -16.7816
-7 | -0.4434 | 0.02528 | -0.07 | -17.5396
-6.5 | -0.3934 | 0.02257 | -0.0685 | -17.4302
-6 | -0.3418 | 0.02036 | -0.0673 | -16.7878
-5.5 | -0.2911 | 0.01884 | -0.0661 | -15.4512
-5 | -0.244 | 0.01733 | -0.0643 | -14.0796
-4.5 | -0.1982 | 0.01614 | -0.0623 | -12.28
-4 | -0.1519 | 0.01511 | -0.0605 | -10.0529
-3.5 | -0.1275 | 0.01236 | -0.0558 | -10.3155
-3 | -0.0808 | 0.01208 | -0.0534 | -6.6887
-2.5 | -0.0277 | 0.01206 | -0.0521 | -2.2968
-2 | 0.0243 | 0.01219 | -0.0504 | 1.9934
-1.5 | 0.0776 | 0.01231 | -0.049 | 6.3038
-1 | 0.1344 | 0.01237 | -0.0487 | 10.865
-0.5 | 0.1896 | 0.01243 | -0.0483 | 15.2534
0 | 0.2475 | 0.01248 | -0.0481 | 19.8317
0.5 | 0.3006 | 0.01269 | -0.0474 | 23.6879
1 | 0.3572 | 0.01282 | -0.0468 | 27.8627
1.5 | 0.413 | 0.01312 | -0.0463 | 31.4787
2 | 0.4723 | 0.01344 | -0.0466 | 35.1414
2.5 | 0.5422 | 0.01373 | -0.0488 | 39.4902
3.5 | 0.7025 | 0.01443 | -0.0588 | 48.6833
4 | 0.7877 | 0.01461 | -0.0649 | 53.9151
4.5 | 0.8757 | 0.01438 | -0.0712 | 60.8971
5 | 0.9469 | 0.01404 | -0.0741 | 67.443
5.5 | 0.9872 | 0.01394 | -0.0709 | 70.8178
6 | 1.0271 | 0.01391 | -0.0674 | 73.839
6.5 | 1.0647 | 0.0139 | -0.0634 | 76.5971
7 | 1.1018 | 0.01385 | -0.059 | 79.5523
7.5 | 1.1313 | 0.01397 | -0.0533 | 80.9807
8 | 1.1519 | 0.01448 | -0.0463 | 79.5511
8.5 | 1.1387 | 0.01624 | -0.0346 | 70.117
9 | 1.1182 | 0.01963 | -0.0249 | 56.9638
9.5 | 1.1086 | 0.02372 | -0.0192 | 46.7369
10 | 1.1074 | 0.02785 | -0.0151 | 39.763
10.5 | 1.1118 | 0.03183 | -0.012 | 34.9293
11 | 1.1175 | 0.03585 | -0.0092 | 31.1715
11.5 | 1.1266 | 0.03976 | -0.0068 | 28.335
12 | 1.1353 | 0.04385 | -0.0046 | 25.8905
12.5 | 1.1452 | 0.04799 | -0.0027 | 23.8633
13 | 1.1556 | 0.05218 | -0.0008 | 22.1464
13.5 | 1.167 | 0.05632 | 0.0009 | 20.7209
14 | 1.1821 | 0.06033 | 0.0024 | 19.5939
14.5 | 1.1959 | 0.06432 | 0.0042 | 18.593
15 | 1.2079 | 0.06899 | 0.0053 | 17.5083
15.5 | 1.2175 | 0.07397 | 0.0061 | 16.4594
16 | 1.2262 | 0.079 | 0.0072 | 15.5215
16.5 | 1.2147 | 0.08719 | 0.006 | 13.9316
17 | 1.1978 | 0.09646 | 0.0038 | 12.4176
17.5 | 1.174 | 0.10728 | 0.0001 | 10.9433
18 | 1.1414 | 0.12035 | -0.0059 | 9.484
18.5 | 1.0905 | 0.13834 | -0.0163 | 7.8828
19 | 0.937 | 0.18843 | -0.0469 | 4.9727
19.5 | 0.9124 | 0.21214 | -0.0578 | 4.3009
20 | 0.904 | 0.23208 | -0.0693 | 3.8952

## 23. Re 250k Mach 0.50 (1)
BIGFOIL.COM POLAR EXPORT
GA 37A316
GA 37A316 |  |  |  | Cl Max: | 1.335 | at alpha= | 9 | deg
JavaFoil+Calcfoil stall+Eppler ext transition |  |  |  | L/D Max: | 66.559 | at alpha= | 6 | deg
Re: | 250000 |  |  | Cd Min: | 0.0111 | at alpha= | -2 | deg
Mach: | 0.5 |  |  | Cl=0 at alpha= | -2.338 | deg
|  |  |  | @ Cl=0.1, Cd= | 0.011115
|  |  |  | @ Cl=0.4, Cd= | 0.011592
|  |  |  | @ Cl=0.6, Cd= | 0.011779
alpha (deg) | Cl | Cd | Cm | Cl/Cd
-20 | -0.997 | 0.27691 | -0.007 | -3.6
-19.5 | -0.97 | 0.27087 | -0.008 | -3.58
-19 | -0.943 | 0.26048 | -0.008 | -3.619
-18.5 | -0.915 | 0.25729 | -0.009 | -3.558
-18 | -0.886 | 0.24079 | -0.009 | -3.678
-17.5 | -0.857 | 0.22791 | -0.009 | -3.76
-17 | -0.829 | 0.22317 | -0.009 | -3.716
-16.5 | -0.801 | 0.22379 | -0.01 | -3.581
-16 | -0.774 | 0.21611 | -0.01 | -3.581
-15.5 | -0.746 | 0.21123 | -0.011 | -3.532
-15 | -0.719 | 0.1929 | -0.011 | -3.725
-14.5 | -0.691 | 0.18919 | -0.012 | -3.652
-14 | -0.663 | 0.18735 | -0.012 | -3.539
-13.5 | -0.635 | 0.17658 | -0.013 | -3.597
-13 | -0.607 | 0.17171 | -0.013 | -3.536
-12.5 | -0.577 | 0.16427 | -0.013 | -3.515
-12 | -0.549 | 0.15614 | -0.013 | -3.518
-11.5 | -0.521 | 0.15096 | -0.013 | -3.453
-11 | -0.493 | 0.14777 | -0.014 | -3.338
-10.5 | -0.465 | 0.14484 | -0.014 | -3.211
-10 | -0.437 | 0.13211 | -0.015 | -3.307
-9.5 | -0.408 | 0.11888 | -0.014 | -3.433
-9 | -0.38 | 0.10885 | -0.015 | -3.491
-8.5 | -0.352 | 0.17475 | -0.016 | -2.013
-8 | -0.323 | 0.08599 | -0.015 | -3.757
-7.5 | -0.359 | 0.0789 | -0.015 | -4.554
-7 | -0.436 | 0.05808 | -0.015 | -7.501
-6.5 | -0.419 | 0.05159 | -0.017 | -8.12
-6 | -0.385 | 0.04684 | -0.018 | -8.214
-5.5 | -0.342 | 0.04349 | -0.018 | -7.857
-5 | -0.294 | 0.04048 | -0.02 | -7.253
-4.5 | -0.298 | 0.01426 | -0.047 | -20.918
-4 | -0.232 | 0.01441 | -0.048 | -16.072
-3.5 | -0.163 | 0.01398 | -0.049 | -11.667
-3 | -0.093 | 0.01425 | -0.051 | -6.551
-2.5 | -0.023 | 0.01346 | -0.052 | -1.699
-2 | 0.048 | 0.0111 | -0.053 | 4.328
-1.5 | 0.119 | 0.01112 | -0.054 | 10.738
-1 | 0.191 | 0.0114 | -0.056 | 16.732
-0.5 | 0.262 | 0.01143 | -0.057 | 22.912
0 | 0.336 | 0.01145 | -0.058 | 29.338
0.5 | 0.408 | 0.01161 | -0.059 | 35.132
1 | 0.48 | 0.01174 | -0.061 | 40.87
1.5 | 0.551 | 0.01167 | -0.062 | 47.24
2 | 0.623 | 0.01183 | -0.063 | 52.663
2.5 | 0.695 | 0.01205 | -0.064 | 57.695
3 | 0.749 | 0.01306 | -0.064 | 57.366
3.5 | 0.812 | 0.01348 | -0.065 | 60.242
4 | 0.877 | 0.01397 | -0.066 | 62.796
4.5 | 0.941 | 0.01455 | -0.067 | 64.684
5 | 1.004 | 0.01524 | -0.068 | 65.879
5.5 | 1.064 | 0.01602 | -0.069 | 66.443
6 | 1.122 | 0.01685 | -0.069 | 66.559
6.5 | 1.175 | 0.01785 | -0.07 | 65.857
7 | 1.229 | 0.02645 | -0.071 | 46.448
7.5 | 1.272 | 0.02883 | -0.072 | 44.124
8 | 1.306 | 0.03249 | -0.073 | 40.214
8.5 | 1.33 | 0.03518 | -0.074 | 37.804
9 | 1.335 | 0.03807 | -0.075 | 35.061
9.5 | 1.115 | 0.07012 | -0.031 | 15.901
10 | 0.989 | 0.08242 | -0.03 | 11.995
10.5 | 0.73 | 0.11697 | -0.032 | 6.24
11 | 0.758 | 0.12627 | -0.034 | 6.005
11.5 | 0.786 | 0.14352 | -0.034 | 5.477
12 | 0.815 | 0.1617 | -0.038 | 5.038
12.5 | 0.843 | 0.16436 | -0.039 | 5.127
13 | 0.87 | 0.17033 | -0.04 | 5.11
13.5 | 0.901 | 0.19041 | -0.045 | 4.732
14 | 0.929 | 0.19331 | -0.046 | 4.804

## 24. Re 250k Mach 0.50 (2)
BIGFOIL.COM POLAR EXPORT
GA 37A316
GA 37A316 |  |  |  | Cl Max: | 1.129 | at alpha= | 7.5 | deg
XFOIL ncrit=9 |  |  |  | L/D Max: | 66.0748 | at alpha= | 6.5 | deg
Re: | 250000 |  |  | Cd Min: | 0.25502 | at alpha= | -20 | deg
Mach: | 0.5 |  |  | Cl=0 at alpha= | -2.2083 | deg
|  |  |  | @ Cl=0.1, Cd= | 0.013855
|  |  |  | @ Cl=0.4, Cd= | 0.014927
|  |  |  | @ Cl=0.6, Cd= | 0.016774
alpha (deg) | Cl | Cd | Cm | Cl/Cd
-20 | -0.6336 | 0.25502 | 0.0241 | -2.4845
-19.5 | -0.6102 | 0.24753 | 0.0193 | -2.4652
-19 | -0.5881 | 0.23974 | 0.0135 | -2.4531
-18.5 | -0.571 | 0.2324 | 0.0062 | -2.457
-18 | -0.5435 | 0.22388 | 0.0037 | -2.4276
-17.5 | -0.5204 | 0.21647 | -0.0006 | -2.404
-17 | -0.4994 | 0.20874 | -0.006 | -2.3924
-16.5 | -0.488 | 0.2015 | -0.0137 | -2.4218
-16 | -0.4572 | 0.19322 | -0.0149 | -2.3662
-15.5 | -0.4358 | 0.18587 | -0.0191 | -2.3446
-15 | -0.4331 | 0.17899 | -0.0281 | -2.4197
-14.5 | -0.402 | 0.16987 | -0.0292 | -2.3665
-14 | -0.3792 | 0.16277 | -0.032 | -2.3297
-13.5 | -0.365 | 0.15514 | -0.0372 | -2.3527
-13 | -0.361 | 0.14648 | -0.044 | -2.4645
-12.5 | -0.3312 | 0.13979 | -0.0446 | -2.3693
-12 | -0.3322 | 0.13148 | -0.0531 | -2.5266
-11.5 | -0.3124 | 0.12228 | -0.0584 | -2.5548
-11 | -0.2807 | 0.11466 | -0.0627 | -2.4481
-10.5 | -0.2959 | 0.10492 | -0.0717 | -2.8202
-10 | -0.2891 | 0.09698 | -0.0716 | -2.981
-9.5 | -0.2764 | 0.09069 | -0.0716 | -3.0477
-8.5 | -0.3601 | 0.05558 | -0.0982 | -6.4789
-8 | -0.3804 | 0.04789 | -0.1007 | -7.9432
-7.5 | -0.398 | 0.04161 | -0.099 | -9.565
-7 | -0.4053 | 0.03634 | -0.0941 | -11.153
-6.5 | -0.3927 | 0.03124 | -0.0895 | -12.5704
-6 | -0.3602 | 0.02697 | -0.0853 | -13.3556
-5.5 | -0.3116 | 0.02367 | -0.0824 | -13.1643
-5 | -0.2543 | 0.02115 | -0.0802 | -12.0236
-4.5 | -0.199 | 0.01915 | -0.0776 | -10.3916
-4 | -0.151 | 0.01768 | -0.0742 | -8.5407
-3.5 | -0.103 | 0.01644 | -0.0709 | -6.2652
-3 | -0.071 | 0.01439 | -0.0659 | -4.934
-2.5 | -0.0322 | 0.01338 | -0.0606 | -2.4066
-2 | 0.023 | 0.01356 | -0.0578 | 1.6962
-1.5 | 0.0827 | 0.01377 | -0.0555 | 6.0058
-1 | 0.1414 | 0.01406 | -0.0539 | 10.0569
-0.5 | 0.2058 | 0.01412 | -0.0535 | 14.5751
0 | 0.2667 | 0.01439 | -0.0528 | 18.5337
0.5 | 0.3272 | 0.01463 | -0.0519 | 22.365
1 | 0.3918 | 0.01483 | -0.0515 | 26.4194
1.5 | 0.4435 | 0.01544 | -0.0492 | 28.7241
2 | 0.5089 | 0.01571 | -0.0486 | 32.3934
2.5 | 0.5633 | 0.0166 | -0.0469 | 33.9337
3 | 0.6435 | 0.01698 | -0.0493 | 37.8975
3.5 | 0.7266 | 0.01799 | -0.0536 | 40.3891
4 | 0.8354 | 0.01791 | -0.061 | 46.6443
4.5 | 0.9442 | 0.01748 | -0.068 | 54.016
5 | 1.0259 | 0.01734 | -0.0706 | 59.1638
5.5 | 1.0546 | 0.01716 | -0.0629 | 61.4569
6 | 1.0826 | 0.01703 | -0.0547 | 63.5702
6.5 | 1.1127 | 0.01684 | -0.0465 | 66.0748
7 | 1.1235 | 0.0172 | -0.0359 | 65.3198
7.5 | 1.129 | 0.01861 | -0.0265 | 60.6663
8 | 1.1012 | 0.02305 | -0.0172 | 47.7744
8.5 | 1.0735 | 0.02879 | -0.0107 | 37.2873
9 | 1.0577 | 0.03435 | -0.0059 | 30.7918
9.5 | 1.0543 | 0.03948 | -0.0023 | 26.7047
10 | 1.0571 | 0.04448 | 0.0008 | 23.7657
10.5 | 1.0612 | 0.04962 | 0.0034 | 21.3865
11 | 1.0716 | 0.05451 | 0.0058 | 19.6588
11.5 | 1.0811 | 0.05962 | 0.0081 | 18.1332
12 | 1.0896 | 0.06507 | 0.0101 | 16.745
12.5 | 1.0949 | 0.07104 | 0.0116 | 15.4124

## 25. Re 500k Mach 0.00 (1)
BIGFOIL.COM POLAR EXPORT
GA 37A316
GA 37A316 |  |  |  | Cl Max: | 1.565 | at alpha= | 14.5 | deg
JavaFoil+Calcfoil stall+Eppler ext transition |  |  |  | L/D Max: | 108.968 | at alpha= | 7.5 | deg
Re: | 500000 |  |  | Cd Min: | 0.0084 | at alpha= | 1 | deg
Mach: | 0 |  |  | Cl=0 at alpha= | -2.3387 | deg
|  |  |  | @ Cl=0.1, Cd= | 0.00859
|  |  |  | @ Cl=0.4, Cd= | 0.008475
|  |  |  | @ Cl=0.6, Cd= | 0.0085477
alpha (deg) | Cl | Cd | Cm | Cl/Cd
-19.5 | -0.675 | 0.19467 | -0.005 | -3.466
-19 | -0.69 | 0.18384 | -0.005 | -3.754
-18.5 | -0.705 | 0.1783 | -0.005 | -3.952
-18 | -0.719 | 0.16674 | -0.006 | -4.309
-17.5 | -0.731 | 0.15884 | -0.006 | -4.605
-17 | -0.743 | 0.15274 | -0.006 | -4.864
-16.5 | -0.753 | 0.14209 | -0.007 | -5.299
-16 | -0.761 | 0.13505 | -0.007 | -5.636
-15.5 | -0.768 | 0.1281 | -0.007 | -5.993
-15 | -0.772 | 0.1207 | -0.008 | -6.394
-14.5 | -0.773 | 0.11367 | -0.008 | -6.804
-14 | -0.773 | 0.10662 | -0.009 | -7.246
-13.5 | -0.769 | 0.10025 | -0.009 | -7.67
-13 | -0.762 | 0.09519 | -0.01 | -8.009
-12.5 | -0.752 | 0.08941 | -0.01 | -8.416
-12 | -0.74 | 0.08322 | -0.01 | -8.887
-11.5 | -0.723 | 0.07878 | -0.011 | -9.184
-11 | -0.704 | 0.074 | -0.011 | -9.515
-10.5 | -0.681 | 0.06937 | -0.012 | -9.82
-10 | -0.656 | 0.06531 | -0.013 | -10.041
-9.5 | -0.627 | 0.06139 | -0.013 | -10.209
-9 | -0.596 | 0.05754 | -0.015 | -10.356
-8.5 | -0.561 | 0.05445 | -0.015 | -10.301
-8 | -0.524 | 0.05123 | -0.015 | -10.221
-7.5 | -0.487 | 0.04719 | -0.018 | -10.317
-7 | -0.546 | 0.01303 | -0.035 | -41.863
-6.5 | -0.492 | 0.01267 | -0.036 | -38.829
-6 | -0.436 | 0.01232 | -0.038 | -35.409
-5.5 | -0.38 | 0.01229 | -0.039 | -30.88
-5 | -0.322 | 0.01228 | -0.04 | -26.188
-4.5 | -0.262 | 0.01199 | -0.041 | -21.898
-4 | -0.203 | 0.01181 | -0.042 | -17.159
-3.5 | -0.142 | 0.01152 | -0.043 | -12.335
-3 | -0.081 | 0.01115 | -0.044 | -7.283
-2.5 | -0.02 | 0.00877 | -0.045 | -2.265
-2 | 0.042 | 0.00859 | -0.046 | 4.855
-1.5 | 0.104 | 0.00859 | -0.047 | 12.048
-1 | 0.165 | 0.00854 | -0.048 | 19.353
-0.5 | 0.227 | 0.00862 | -0.049 | 26.351
0 | 0.291 | 0.0087 | -0.05 | 33.436
0.5 | 0.353 | 0.00871 | -0.051 | 40.526
1 | 0.415 | 0.0084 | -0.053 | 49.444
1.5 | 0.478 | 0.00842 | -0.054 | 56.704
2 | 0.54 | 0.00848 | -0.055 | 63.612
2.5 | 0.602 | 0.00855 | -0.056 | 70.415
3 | 0.664 | 0.00866 | -0.057 | 76.676
3.5 | 0.724 | 0.00883 | -0.058 | 81.991
4 | 0.785 | 0.00928 | -0.059 | 84.616
4.5 | 0.846 | 0.00943 | -0.06 | 89.699
5 | 0.907 | 0.00959 | -0.061 | 94.493
5.5 | 0.966 | 0.0095 | -0.062 | 101.678
6 | 1.025 | 0.00973 | -0.063 | 105.284
6.5 | 1.082 | 0.01009 | -0.064 | 107.253
7 | 1.139 | 0.01058 | -0.065 | 107.595
7.5 | 1.194 | 0.01096 | -0.066 | 108.968
8 | 1.214 | 0.01837 | -0.065 | 66.082
8.5 | 1.26 | 0.01942 | -0.066 | 64.895
9 | 1.301 | 0.02199 | -0.067 | 59.161
9.5 | 1.342 | 0.02322 | -0.068 | 57.805
10 | 1.381 | 0.02455 | -0.068 | 56.232
10.5 | 1.416 | 0.026 | -0.069 | 54.451
11 | 1.448 | 0.02761 | -0.07 | 52.442
11.5 | 1.476 | 0.02931 | -0.071 | 50.363
12 | 1.501 | 0.03104 | -0.071 | 48.364
12.5 | 1.522 | 0.03297 | -0.072 | 46.17
13 | 1.539 | 0.03507 | -0.073 | 43.903
13.5 | 1.553 | 0.03724 | -0.073 | 41.692
14 | 1.561 | 0.03979 | -0.074 | 39.232
14.5 | 1.565 | 0.04257 | -0.074 | 36.774
15 | 1.565 | 0.04595 | -0.075 | 34.048
15.5 | 1.553 | 0.0509 | -0.075 | 30.518
16 | 1.536 | 0.05771 | -0.074 | 26.623
16.5 | 1.342 | 0.12972 | -0.04 | 10.342
17 | 1.328 | 0.13638 | -0.042 | 9.735
17.5 | 1.314 | 0.14184 | -0.047 | 9.266
18 | 1.293 | 0.14956 | -0.048 | 8.643
18.5 | 1.262 | 0.16103 | -0.044 | 7.834
19 | 1.232 | 0.17022 | -0.041 | 7.235
19.5 | 1.201 | 0.1794 | -0.038 | 6.692

## 26. Re 500k Mach 0.00 (2)
BIGFOIL.COM POLAR EXPORT
GA 37A316
GA 37A316 |  |  |  | Cl Max: | 1.3172 | at alpha= | 18.5 | deg
XFOIL ncrit=9 |  |  |  | L/D Max: | 110.684 | at alpha= | 7 | deg
Re: | 500000 |  |  | Cd Min: | 0.16616 | at alpha= | -15.5 | deg
Mach: | 0 |  |  | Cl=0 at alpha= | -2.2837 | deg
|  |  |  | @ Cl=0.1, Cd= | 0.0083796
|  |  |  | @ Cl=0.4, Cd= | 0.0083843
|  |  |  | @ Cl=0.6, Cd= | 0.0087491
alpha (deg) | Cl | Cd | Cm | Cl/Cd
-15.5 | -0.4678 | 0.16616 | -0.0151 | -2.8154
-15 | -0.4541 | 0.15967 | -0.0182 | -2.844
-14.5 | -0.4643 | 0.14567 | -0.0277 | -3.1873
-14 | -0.4517 | 0.13947 | -0.0288 | -3.2387
-13.5 | -0.4375 | 0.13384 | -0.0307 | -3.2688
-13 | -0.4292 | 0.12664 | -0.0338 | -3.3891
-12.5 | -0.4804 | 0.10001 | -0.0505 | -4.8035
-12 | -0.4717 | 0.09543 | -0.0511 | -4.9429
-11.5 | -0.5345 | 0.07129 | -0.0694 | -7.4975
-11 | -0.7193 | 0.04053 | -0.0754 | -17.7473
-10.5 | -0.7257 | 0.03463 | -0.0702 | -20.9558
-10 | -0.7114 | 0.03085 | -0.066 | -23.06
-9.5 | -0.6823 | 0.02572 | -0.0638 | -26.528
-9 | -0.6409 | 0.02325 | -0.0625 | -27.5656
-8.5 | -0.5958 | 0.02138 | -0.0615 | -27.8672
-8 | -0.5492 | 0.01962 | -0.0604 | -27.9918
-7.5 | -0.5006 | 0.01837 | -0.0595 | -27.251
-7 | -0.4547 | 0.01661 | -0.0585 | -27.3751
-6 | -0.3593 | 0.01453 | -0.0564 | -24.7281
-5.5 | -0.3111 | 0.01368 | -0.0554 | -22.7412
-5 | -0.2623 | 0.01285 | -0.0545 | -20.4125
-4.5 | -0.212 | 0.01219 | -0.0537 | -17.3913
-4 | -0.1612 | 0.01154 | -0.0531 | -13.9688
-3.5 | -0.118 | 0.0101 | -0.0516 | -11.6832
-3 | -0.0765 | 0.0088 | -0.0496 | -8.6932
-2.5 | -0.0234 | 0.00861 | -0.0492 | -2.7178
-2 | 0.0307 | 0.00847 | -0.0489 | 3.6246
-1.5 | 0.0842 | 0.0084 | -0.0485 | 10.0238
-1 | 0.1383 | 0.00833 | -0.0481 | 16.6026
-0.5 | 0.194 | 0.00833 | -0.0482 | 23.2893
0 | 0.2495 | 0.00831 | -0.0482 | 30.0241
0.5 | 0.305 | 0.0083 | -0.0482 | 36.747
1 | 0.3607 | 0.00837 | -0.0483 | 43.0944
1.5 | 0.4155 | 0.00839 | -0.0481 | 49.5232
2 | 0.4708 | 0.00845 | -0.048 | 55.716
2.5 | 0.5255 | 0.00858 | -0.0479 | 61.2471
3 | 0.5812 | 0.00869 | -0.0478 | 66.8815
3.5 | 0.6385 | 0.00887 | -0.0481 | 71.9842
4 | 0.7015 | 0.00892 | -0.0497 | 78.6435
4.5 | 0.7691 | 0.00902 | -0.0524 | 85.2661
5 | 0.8423 | 0.00913 | -0.0565 | 92.2563
5.5 | 0.9196 | 0.00925 | -0.0616 | 99.4162
6 | 0.9944 | 0.00937 | -0.0663 | 106.1259
6.5 | 1.0503 | 0.00953 | -0.067 | 110.2099
7 | 1.0847 | 0.0098 | -0.0632 | 110.6837
7.5 | 1.1112 | 0.0104 | -0.058 | 106.8462
8 | 1.1136 | 0.01196 | -0.0488 | 93.1104
8.5 | 1.1142 | 0.01383 | -0.0399 | 80.564
9 | 1.1211 | 0.01581 | -0.0332 | 70.9108
9.5 | 1.1365 | 0.0179 | -0.0288 | 63.4916
10 | 1.155 | 0.02015 | -0.0255 | 57.3201
10.5 | 1.1743 | 0.02259 | -0.0229 | 51.9832
11 | 1.194 | 0.02514 | -0.0206 | 47.494
11.5 | 1.2114 | 0.02797 | -0.0185 | 43.3107
12 | 1.2272 | 0.031 | -0.0164 | 39.5871
12.5 | 1.2426 | 0.03414 | -0.0145 | 36.3972
13 | 1.2559 | 0.03753 | -0.0127 | 33.4639
13.5 | 1.2638 | 0.04155 | -0.011 | 30.4164
14 | 1.2772 | 0.04524 | -0.0098 | 28.2317
14.5 | 1.2799 | 0.05008 | -0.0084 | 25.5571
15 | 1.2924 | 0.05413 | -0.0077 | 23.8759
15.5 | 1.2998 | 0.05881 | -0.0071 | 22.1017
16 | 1.2992 | 0.06435 | -0.0064 | 20.1896
16.5 | 1.3076 | 0.0692 | -0.0063 | 18.896
17 | 1.3131 | 0.07445 | -0.0064 | 17.6373
17.5 | 1.3169 | 0.08005 | -0.0069 | 16.451
18 | 1.3162 | 0.086 | -0.0072 | 15.3047
18.5 | 1.3172 | 0.09208 | -0.008 | 14.305
19 | 1.3169 | 0.09864 | -0.0094 | 13.3506
19.5 | 1.3142 | 0.10567 | -0.0113 | 12.4368
20 | 1.3106 | 0.11303 | -0.0138 | 11.5952

## 27. Re 500k Mach 0.10 (1)
BIGFOIL.COM POLAR EXPORT
GA 37A316
GA 37A316 |  |  |  | Cl Max: | 1.553 | at alpha= | 14.5 | deg
JavaFoil+Calcfoil stall+Eppler ext transition |  |  |  | L/D Max: | 108.775 | at alpha= | 7.5 | deg
Re: | 500000 |  |  | Cd Min: | 0.00845 | at alpha= | 1 | deg
Mach: | 0.1 |  |  | Cl=0 at alpha= | -2.3387 | deg
|  |  |  | @ Cl=0.1, Cd= | 0.0085694
|  |  |  | @ Cl=0.4, Cd= | 0.0085323
|  |  |  | @ Cl=0.6, Cd= | 0.0086313
alpha (deg) | Cl | Cd | Cm | Cl/Cd
-19 | -0.641 | 0.19439 | -0.005 | -3.295
-18.5 | -0.658 | 0.17844 | -0.005 | -3.69
-18 | -0.675 | 0.17007 | -0.006 | -3.972
-17.5 | -0.691 | 0.16349 | -0.006 | -4.229
-17 | -0.706 | 0.15484 | -0.006 | -4.562
-16.5 | -0.72 | 0.14738 | -0.007 | -4.883
-16 | -0.731 | 0.13972 | -0.007 | -5.234
-15.5 | -0.741 | 0.13154 | -0.007 | -5.633
-15 | -0.748 | 0.12382 | -0.008 | -6.044
-14.5 | -0.753 | 0.11525 | -0.008 | -6.535
-14 | -0.755 | 0.1083 | -0.009 | -6.973
-13.5 | -0.754 | 0.10273 | -0.009 | -7.344
-13 | -0.75 | 0.09581 | -0.009 | -7.831
-12.5 | -0.743 | 0.08991 | -0.01 | -8.261
-12 | -0.732 | 0.08378 | -0.01 | -8.738
-11.5 | -0.718 | 0.07984 | -0.011 | -8.992
-11 | -0.7 | 0.07411 | -0.011 | -9.446
-10.5 | -0.679 | 0.06948 | -0.012 | -9.767
-10 | -0.654 | 0.0659 | -0.012 | -9.924
-9.5 | -0.626 | 0.06139 | -0.013 | -10.195
-9 | -0.596 | 0.05784 | -0.014 | -10.3
-8.5 | -0.561 | 0.05461 | -0.015 | -10.28
-8 | -0.524 | 0.05144 | -0.015 | -10.196
-7.5 | -0.486 | 0.04825 | -0.017 | -10.076
-7 | -0.547 | 0.01308 | -0.036 | -41.848
-6.5 | -0.494 | 0.01279 | -0.037 | -38.59
-6 | -0.438 | 0.01237 | -0.038 | -35.414
-5.5 | -0.381 | 0.01236 | -0.039 | -30.847
-5 | -0.323 | 0.012 | -0.04 | -26.924
-4.5 | -0.264 | 0.01178 | -0.041 | -22.379
-4 | -0.204 | 0.01188 | -0.042 | -17.131
-3.5 | -0.143 | 0.01156 | -0.043 | -12.357
-3 | -0.082 | 0.01121 | -0.044 | -7.274
-2.5 | -0.02 | 0.00862 | -0.045 | -2.315
-2 | 0.042 | 0.00856 | -0.046 | 4.894
-1.5 | 0.104 | 0.00857 | -0.047 | 12.146
-1 | 0.166 | 0.00864 | -0.048 | 19.227
-0.5 | 0.228 | 0.00859 | -0.05 | 26.567
0 | 0.292 | 0.00873 | -0.051 | 33.496
0.5 | 0.355 | 0.00875 | -0.052 | 40.548
1 | 0.417 | 0.00845 | -0.053 | 49.43
1.5 | 0.48 | 0.00847 | -0.054 | 56.698
2 | 0.542 | 0.00853 | -0.055 | 63.598
2.5 | 0.605 | 0.00864 | -0.056 | 69.99
3 | 0.667 | 0.00875 | -0.057 | 76.243
3.5 | 0.727 | 0.00887 | -0.058 | 81.95
4 | 0.789 | 0.00929 | -0.059 | 84.953
4.5 | 0.85 | 0.00946 | -0.06 | 89.902
5 | 0.911 | 0.00965 | -0.061 | 94.401
5.5 | 0.971 | 0.00954 | -0.063 | 101.848
6 | 1.03 | 0.00979 | -0.064 | 105.195
6.5 | 1.088 | 0.01015 | -0.065 | 107.202
7 | 1.144 | 0.01065 | -0.066 | 107.466
7.5 | 1.199 | 0.01102 | -0.067 | 108.775
8 | 1.218 | 0.01856 | -0.066 | 65.646
8.5 | 1.264 | 0.01964 | -0.067 | 64.369
9 | 1.305 | 0.02225 | -0.067 | 58.648
9.5 | 1.346 | 0.02352 | -0.068 | 57.24
10 | 1.384 | 0.02487 | -0.069 | 55.649
10.5 | 1.418 | 0.02636 | -0.069 | 53.812
11 | 1.449 | 0.02801 | -0.07 | 51.736
11.5 | 1.476 | 0.02977 | -0.071 | 49.593
12 | 1.5 | 0.03151 | -0.072 | 47.61
12.5 | 1.52 | 0.0336 | -0.072 | 45.233
13 | 1.535 | 0.03568 | -0.073 | 43.017
13.5 | 1.546 | 0.03795 | -0.074 | 40.738
14 | 1.552 | 0.0407 | -0.074 | 38.135
14.5 | 1.553 | 0.04364 | -0.075 | 35.579
15 | 1.548 | 0.0473 | -0.075 | 32.719
15.5 | 1.523 | 0.05534 | -0.074 | 27.511
16 | 1.476 | 0.07094 | -0.071 | 20.814
16.5 | 1.337 | 0.1255 | -0.05 | 10.657
17 | 1.32 | 0.13089 | -0.052 | 10.081
17.5 | 1.287 | 0.14269 | -0.048 | 9.017
18 | 1.247 | 0.15465 | -0.036 | 8.061
18.5 | 1.218 | 0.16477 | -0.038 | 7.394
19 | 1.186 | 0.17177 | -0.037 | 6.905
19.5 | 1.154 | 0.18323 | -0.04 | 6.298

## 28. Re 500k Mach 0.10 (2)
BIGFOIL.COM POLAR EXPORT
GA 37A316
GA 37A316 |  |  |  | Cl Max: | 1.3083 | at alpha= | 17.5 | deg
XFOIL ncrit=9 |  |  |  | L/D Max: | 110.426 | at alpha= | 7 | deg
Re: | 500000 |  |  | Cd Min: | 0.16688 | at alpha= | -15.5 | deg
Mach: | 0.1 |  |  | Cl=0 at alpha= | -2.2844 | deg
|  |  |  | @ Cl=0.1, Cd= | 0.0084103
|  |  |  | @ Cl=0.4, Cd= | 0.008407
|  |  |  | @ Cl=0.6, Cd= | 0.0087518
alpha (deg) | Cl | Cd | Cm | Cl/Cd
-15.5 | -0.466 | 0.16688 | -0.0151 | -2.7924
-15 | -0.4521 | 0.16035 | -0.0183 | -2.8195
-14.5 | -0.4613 | 0.14669 | -0.0276 | -3.1447
-14 | -0.448 | 0.14051 | -0.0287 | -3.1884
-13.5 | -0.4336 | 0.13484 | -0.0306 | -3.2157
-13 | -0.425 | 0.12763 | -0.0337 | -3.3299
-12.5 | -0.4623 | 0.10489 | -0.0487 | -4.4075
-12 | -0.4593 | 0.09884 | -0.0495 | -4.6469
-11.5 | -0.4589 | 0.09043 | -0.0537 | -5.0746
-11 | -0.6987 | 0.04248 | -0.0783 | -16.4477
-10.5 | -0.7123 | 0.03665 | -0.0726 | -19.4352
-10 | -0.7057 | 0.03205 | -0.068 | -22.0187
-9.5 | -0.6817 | 0.02679 | -0.0652 | -25.4461
-9 | -0.6421 | 0.02395 | -0.0637 | -26.81
-8.5 | -0.5977 | 0.02191 | -0.0625 | -27.2798
-8 | -0.5512 | 0.02002 | -0.0613 | -27.5325
-7.5 | -0.5028 | 0.01858 | -0.0603 | -27.0614
-7 | -0.4562 | 0.01682 | -0.0593 | -27.1225
-6.5 | -0.4081 | 0.01576 | -0.0582 | -25.8947
-6 | -0.3594 | 0.01479 | -0.0572 | -24.3002
-5.5 | -0.3122 | 0.01377 | -0.056 | -22.6725
-5 | -0.2633 | 0.01294 | -0.055 | -20.3478
-4.5 | -0.2127 | 0.01226 | -0.0542 | -17.3491
-4 | -0.1615 | 0.01163 | -0.0535 | -13.8865
-3.5 | -0.1172 | 0.01027 | -0.0521 | -11.4119
-3 | -0.0767 | 0.00885 | -0.05 | -8.6667
-2.5 | -0.0235 | 0.00863 | -0.0495 | -2.7231
-2 | 0.031 | 0.0085 | -0.0492 | 3.6471
-1.5 | 0.0847 | 0.00843 | -0.0488 | 10.0474
-1 | 0.1391 | 0.00836 | -0.0484 | 16.6388
0 | 0.251 | 0.00834 | -0.0485 | 30.0959
0.5 | 0.3069 | 0.00834 | -0.0485 | 36.7986
1.5 | 0.418 | 0.00842 | -0.0484 | 49.6437
2 | 0.4738 | 0.0085 | -0.0483 | 55.7412
2.5 | 0.5286 | 0.00862 | -0.0481 | 61.3225
3 | 0.5847 | 0.00872 | -0.048 | 67.0528
4 | 0.705 | 0.00897 | -0.0497 | 78.5953
4.5 | 0.7727 | 0.00906 | -0.0524 | 85.287
5 | 0.8469 | 0.00917 | -0.0566 | 92.3555
5.5 | 0.9244 | 0.0093 | -0.0616 | 99.3978
6 | 0.9998 | 0.00942 | -0.0662 | 106.1359
6.5 | 1.0561 | 0.00958 | -0.067 | 110.2401
7 | 1.0899 | 0.00987 | -0.063 | 110.4255
7.5 | 1.1139 | 0.01054 | -0.0572 | 105.6831
8 | 1.1136 | 0.0122 | -0.0474 | 91.2787
8.5 | 1.1126 | 0.0141 | -0.0383 | 78.9078
9.5 | 1.1355 | 0.01838 | -0.0277 | 61.7791
10 | 1.1537 | 0.02076 | -0.0245 | 55.5732
10.5 | 1.1735 | 0.02324 | -0.022 | 50.4948
11 | 1.1919 | 0.02596 | -0.0197 | 45.9129
11.5 | 1.208 | 0.02896 | -0.0174 | 41.7127
12 | 1.2227 | 0.03213 | -0.0153 | 38.0548
12.5 | 1.2379 | 0.03535 | -0.0134 | 35.0184
13 | 1.2521 | 0.03875 | -0.0117 | 32.3123
13.5 | 1.2602 | 0.04285 | -0.01 | 29.4096
14 | 1.2719 | 0.0468 | -0.0088 | 27.1774
14.5 | 1.2757 | 0.05161 | -0.0075 | 24.7181
15 | 1.2871 | 0.05587 | -0.0068 | 23.0374
15.5 | 1.2924 | 0.06084 | -0.0062 | 21.2426
16 | 1.2935 | 0.06633 | -0.0056 | 19.501
16.5 | 1.3006 | 0.07139 | -0.0055 | 18.2182
17 | 1.3054 | 0.07684 | -0.0057 | 16.9885
17.5 | 1.3083 | 0.08265 | -0.0063 | 15.8294
18 | 1.3064 | 0.08865 | -0.0064 | 14.7366
18.5 | 1.3072 | 0.09514 | -0.0077 | 13.7398
19 | 1.3055 | 0.10201 | -0.0093 | 12.7978
19.5 | 1.3011 | 0.10944 | -0.0115 | 11.8887
20 | 1.2959 | 0.11727 | -0.0144 | 11.0506

## 29. Re 500k Mach 0.25 (1)
BIGFOIL.COM POLAR EXPORT
GA 37A316
GA 37A316 |  |  |  | Cl Max: | 1.491 | at alpha= | 12.5 | deg
JavaFoil+Calcfoil stall+Eppler ext transition |  |  |  | L/D Max: | 106.33 | at alpha= | 7 | deg
Re: | 500000 |  |  | Cd Min: | 0.0086 | at alpha= | 1.5 | deg
Mach: | 0.25 |  |  | Cl=0 at alpha= | -2.3413 | deg
|  |  |  | @ Cl=0.1, Cd= | 0.00864
|  |  |  | @ Cl=0.4, Cd= | 0.0087242
|  |  |  | @ Cl=0.6, Cd= | 0.008756
alpha (deg) | Cl | Cd | Cm | Cl/Cd
-16.5 | -0.411 | 0.1677 | -0.007 | -2.451
-16 | -0.457 | 0.16173 | -0.007 | -2.828
-15.5 | -0.5 | 0.14888 | -0.008 | -3.356
-15 | -0.538 | 0.13653 | -0.008 | -3.94
-14.5 | -0.572 | 0.13165 | -0.008 | -4.344
-14 | -0.601 | 0.122 | -0.009 | -4.928
-13.5 | -0.626 | 0.11413 | -0.009 | -5.481
-13 | -0.644 | 0.10575 | -0.009 | -6.095
-12.5 | -0.658 | 0.09776 | -0.01 | -6.728
-12 | -0.665 | 0.09093 | -0.01 | -7.318
-11.5 | -0.667 | 0.08484 | -0.011 | -7.865
-11 | -0.663 | 0.0772 | -0.011 | -8.589
-10.5 | -0.653 | 0.07257 | -0.012 | -9.001
-10 | -0.638 | 0.06727 | -0.012 | -9.484
-9.5 | -0.617 | 0.06311 | -0.013 | -9.782
-9 | -0.592 | 0.05932 | -0.014 | -9.984
-8.5 | -0.562 | 0.0557 | -0.014 | -10.097
-8 | -0.529 | 0.05241 | -0.015 | -10.094
-7.5 | -0.493 | 0.0489 | -0.017 | -10.078
-7 | -0.452 | 0.04626 | -0.017 | -9.768
-6.5 | -0.503 | 0.01304 | -0.038 | -38.606
-6 | -0.448 | 0.01263 | -0.039 | -35.44
-5.5 | -0.39 | 0.01259 | -0.04 | -30.993
-5 | -0.331 | 0.01246 | -0.041 | -26.557
-4.5 | -0.27 | 0.01195 | -0.042 | -22.623
-4 | -0.209 | 0.01206 | -0.043 | -17.317
-3.5 | -0.147 | 0.01172 | -0.044 | -12.512
-3 | -0.084 | 0.01148 | -0.045 | -7.294
-2.5 | -0.02 | 0.00871 | -0.046 | -2.355
-2 | 0.043 | 0.00864 | -0.048 | 4.98
-1.5 | 0.107 | 0.00864 | -0.049 | 12.371
-1 | 0.171 | 0.00867 | -0.05 | 19.693
-0.5 | 0.234 | 0.00868 | -0.051 | 27
0 | 0.301 | 0.00882 | -0.052 | 34.064
0.5 | 0.365 | 0.00885 | -0.053 | 41.202
1 | 0.429 | 0.00862 | -0.054 | 49.746
1.5 | 0.493 | 0.0086 | -0.055 | 57.357
2 | 0.557 | 0.00867 | -0.057 | 64.274
2.5 | 0.622 | 0.0088 | -0.058 | 70.643
3 | 0.686 | 0.00892 | -0.059 | 76.846
3.5 | 0.747 | 0.00905 | -0.06 | 82.582
4 | 0.81 | 0.00951 | -0.061 | 85.193
4.5 | 0.873 | 0.0097 | -0.062 | 89.997
5 | 0.936 | 0.00992 | -0.063 | 94.346
5.5 | 0.997 | 0.00981 | -0.064 | 101.622
6 | 1.057 | 0.01006 | -0.065 | 105.084
6.5 | 1.116 | 0.01072 | -0.066 | 104.076
7 | 1.173 | 0.01103 | -0.067 | 106.33
7.5 | 1.193 | 0.01853 | -0.066 | 64.398
8 | 1.241 | 0.01979 | -0.067 | 62.728
8.5 | 1.286 | 0.02098 | -0.068 | 61.28
9 | 1.325 | 0.02377 | -0.069 | 55.756
9.5 | 1.364 | 0.02521 | -0.069 | 54.123
10 | 1.398 | 0.02679 | -0.07 | 52.188
10.5 | 1.427 | 0.02856 | -0.071 | 49.979
11 | 1.452 | 0.03045 | -0.072 | 47.68
11.5 | 1.471 | 0.03243 | -0.072 | 45.361
12 | 1.485 | 0.03451 | -0.073 | 43.022
12.5 | 1.491 | 0.03703 | -0.074 | 40.264
13 | 1.49 | 0.03978 | -0.074 | 37.466
13.5 | 1.482 | 0.04294 | -0.075 | 34.515
14 | 1.46 | 0.04777 | -0.075 | 30.568
14.5 | 1.253 | 0.11005 | -0.033 | 11.388
15 | 1.233 | 0.14033 | -0.031 | 8.787
15.5 | 1.21 | 0.12522 | -0.035 | 9.659
16 | 1.179 | 0.13353 | -0.035 | 8.829
16.5 | 1.132 | 0.14543 | -0.036 | 7.781
17 | 1.074 | 0.1515 | -0.033 | 7.086
17.5 | 1.011 | 0.16454 | -0.034 | 6.146

## 30. Re 500k Mach 0.25 (2)
BIGFOIL.COM POLAR EXPORT
GA 37A316
GA 37A316 |  |  |  | Cl Max: | 1.2622 | at alpha= | 16.5 | deg
XFOIL ncrit=9 |  |  |  | L/D Max: | 109.285 | at alpha= | 6.5 | deg
Re: | 500000 |  |  | Cd Min: | 0.1478 | at alpha= | 20 | deg
Mach: | 0.25 |  |  | Cl=0 at alpha= | -2.2888 | deg
|  |  |  | @ Cl=0.1, Cd= | 0.0085857
|  |  |  | @ Cl=0.4, Cd= | 0.0086156
|  |  |  | @ Cl=0.6, Cd= | 0.0089794
alpha (deg) | Cl | Cd | Cm | Cl/Cd
-11 | -0.5189 | 0.06259 | -0.0793 | -8.2905
-10.5 | -0.5404 | 0.05513 | -0.0815 | -9.8023
-10 | -0.5742 | 0.04737 | -0.0824 | -12.1216
-9.5 | -0.6164 | 0.03875 | -0.0775 | -15.9071
-9 | -0.6258 | 0.03058 | -0.0722 | -20.4644
-8.5 | -0.5992 | 0.02603 | -0.0691 | -23.0196
-8 | -0.5593 | 0.02281 | -0.0669 | -24.5199
-7.5 | -0.5131 | 0.02029 | -0.0652 | -25.2883
-7 | -0.4642 | 0.01825 | -0.0637 | -25.4356
-6.5 | -0.415 | 0.01675 | -0.0625 | -24.7761
-6 | -0.3654 | 0.01559 | -0.061 | -23.4381
-5.5 | -0.3177 | 0.01431 | -0.0594 | -22.2013
-5 | -0.2657 | 0.01363 | -0.0584 | -19.4938
-4.5 | -0.2158 | 0.01272 | -0.0571 | -16.9654
-4 | -0.1641 | 0.01199 | -0.0561 | -13.6864
-3.5 | -0.1133 | 0.01113 | -0.055 | -10.1797
-3 | -0.0777 | 0.0091 | -0.0521 | -8.5385
-2.5 | -0.0237 | 0.00881 | -0.0513 | -2.6901
-2 | 0.0324 | 0.00871 | -0.0509 | 3.7199
-1.5 | 0.0877 | 0.00859 | -0.0503 | 10.2095
-1 | 0.1442 | 0.00857 | -0.05 | 16.8261
-0.5 | 0.2016 | 0.00853 | -0.0499 | 23.6342
0 | 0.2596 | 0.00852 | -0.05 | 30.4695
0.5 | 0.3175 | 0.00858 | -0.0501 | 37.0047
1 | 0.3745 | 0.00858 | -0.05 | 43.648
2 | 0.4891 | 0.00874 | -0.0498 | 55.9611
2.5 | 0.5459 | 0.00882 | -0.0495 | 61.8934
3 | 0.6036 | 0.00899 | -0.0493 | 67.1413
3.5 | 0.6621 | 0.00912 | -0.0493 | 72.5987
4 | 0.7243 | 0.00923 | -0.0501 | 78.4724
4.5 | 0.793 | 0.00934 | -0.0523 | 84.9036
5 | 0.8715 | 0.00945 | -0.0568 | 92.2222
5.5 | 0.9507 | 0.00958 | -0.0615 | 99.238
6 | 1.0291 | 0.00973 | -0.0661 | 105.7657
6.5 | 1.0852 | 0.00993 | -0.0661 | 109.285
7 | 1.1134 | 0.01034 | -0.0605 | 107.6789
7.5 | 1.1202 | 0.01146 | -0.0511 | 97.7487
8 | 1.109 | 0.0134 | -0.0395 | 82.7612
8.5 | 1.108 | 0.01578 | -0.0314 | 70.2155
9 | 1.1162 | 0.01852 | -0.0262 | 60.27
9.5 | 1.1307 | 0.02135 | -0.0227 | 52.9602
10 | 1.1483 | 0.02423 | -0.0198 | 47.3917
10.5 | 1.1646 | 0.02731 | -0.0172 | 42.6437
11 | 1.1816 | 0.03044 | -0.0148 | 38.8173
11.5 | 1.196 | 0.03385 | -0.0125 | 35.3323
12 | 1.2087 | 0.03751 | -0.0103 | 32.2234
12.5 | 1.2193 | 0.04152 | -0.0084 | 29.3666
13 | 1.2255 | 0.0461 | -0.0066 | 26.5835
13.5 | 1.2384 | 0.05027 | -0.0053 | 24.635
14 | 1.2389 | 0.05572 | -0.004 | 22.2344
14.5 | 1.249 | 0.06041 | -0.0031 | 20.6754
15 | 1.2559 | 0.06561 | -0.0026 | 19.1419
15.5 | 1.2541 | 0.07166 | -0.002 | 17.5007
16 | 1.2599 | 0.07727 | -0.0019 | 16.3052
16.5 | 1.2622 | 0.08342 | -0.0022 | 15.1307
17 | 1.2619 | 0.09005 | -0.003 | 14.0133
17.5 | 1.2592 | 0.09714 | -0.0043 | 12.9627
18 | 1.2507 | 0.10505 | -0.006 | 11.9058
18.5 | 1.2392 | 0.11416 | -0.0091 | 10.8549
19 | 1.2236 | 0.12427 | -0.0133 | 9.8463
19.5 | 1.2043 | 0.13543 | -0.0188 | 8.8924
20 | 1.1823 | 0.1478 | -0.0258 | 7.9993

## 31. Re 500k Mach 0.50 (1)
BIGFOIL.COM POLAR EXPORT
GA 37A316
GA 37A316 |  |  |  | Cl Max: | 1.342 | at alpha= | 9 | deg
JavaFoil+Calcfoil stall+Eppler ext transition |  |  |  | L/D Max: | 95.367 | at alpha= | 5.5 | deg
Re: | 500000 |  |  | Cd Min: | 0.00903 | at alpha= | -1.5 | deg
Mach: | 0.5 |  |  | Cl=0 at alpha= | -2.338 | deg
|  |  |  | @ Cl=0.1, Cd= | 0.0090353
|  |  |  | @ Cl=0.4, Cd= | 0.0092911
|  |  |  | @ Cl=0.6, Cd= | 0.0093708
alpha (deg) | Cl | Cd | Cm | Cl/Cd
-20 | -0.997 | 0.23497 | -0.007 | -4.243
-19.5 | -0.97 | 0.22756 | -0.008 | -4.262
-19 | -0.943 | 0.2228 | -0.008 | -4.231
-18.5 | -0.916 | 0.21543 | -0.009 | -4.25
-18 | -0.888 | 0.21162 | -0.009 | -4.197
-17.5 | -0.858 | 0.1939 | -0.009 | -4.425
-17 | -0.83 | 0.18893 | -0.01 | -4.393
-16.5 | -0.802 | 0.18855 | -0.01 | -4.252
-16 | -0.774 | 0.18182 | -0.01 | -4.258
-15.5 | -0.746 | 0.17459 | -0.011 | -4.275
-15 | -0.719 | 0.16117 | -0.011 | -4.459
-14.5 | -0.691 | 0.15836 | -0.012 | -4.364
-14 | -0.663 | 0.15623 | -0.012 | -4.245
-13.5 | -0.635 | 0.15122 | -0.013 | -4.201
-13 | -0.608 | 0.14468 | -0.014 | -4.202
-12.5 | -0.578 | 0.13799 | -0.013 | -4.186
-12 | -0.549 | 0.131 | -0.013 | -4.194
-11.5 | -0.521 | 0.12734 | -0.013 | -4.094
-11 | -0.493 | 0.12419 | -0.014 | -3.972
-10.5 | -0.465 | 0.12121 | -0.014 | -3.838
-10 | -0.437 | 0.11052 | -0.015 | -3.954
-9.5 | -0.408 | 0.09996 | -0.014 | -4.084
-9 | -0.38 | 0.0923 | -0.015 | -4.118
-8.5 | -0.352 | 0.08026 | -0.016 | -4.384
-8 | -0.323 | 0.07521 | -0.015 | -4.297
-7.5 | -0.359 | 0.06032 | -0.015 | -5.958
-7 | -0.436 | 0.05359 | -0.016 | -8.13
-6.5 | -0.419 | 0.04797 | -0.017 | -8.736
-6 | -0.385 | 0.04403 | -0.018 | -8.743
-5.5 | -0.342 | 0.04117 | -0.019 | -8.302
-5 | -0.362 | 0.01287 | -0.046 | -28.139
-4.5 | -0.298 | 0.0124 | -0.047 | -24.049
-4 | -0.232 | 0.0124 | -0.048 | -18.676
-3.5 | -0.163 | 0.01199 | -0.049 | -13.603
-3 | -0.093 | 0.01216 | -0.051 | -7.675
-2.5 | -0.023 | 0.0114 | -0.052 | -2.005
-2 | 0.048 | 0.00905 | -0.053 | 5.31
-1.5 | 0.119 | 0.00903 | -0.054 | 13.235
-1 | 0.191 | 0.00922 | -0.056 | 20.681
-0.5 | 0.262 | 0.00931 | -0.057 | 28.152
0 | 0.336 | 0.00922 | -0.058 | 36.433
0.5 | 0.408 | 0.0093 | -0.059 | 43.851
1 | 0.48 | 0.00941 | -0.061 | 50.962
1.5 | 0.551 | 0.00933 | -0.062 | 59.112
2 | 0.623 | 0.00939 | -0.063 | 66.352
2.5 | 0.695 | 0.00952 | -0.064 | 72.962
3 | 0.767 | 0.00966 | -0.066 | 79.366
3.5 | 0.834 | 0.00986 | -0.067 | 84.604
4 | 0.904 | 0.01013 | -0.068 | 89.226
4.5 | 0.974 | 0.01039 | -0.069 | 93.784
5 | 1.043 | 0.01123 | -0.071 | 92.88
5.5 | 1.11 | 0.01164 | -0.072 | 95.367
6 | 1.148 | 0.01237 | -0.071 | 92.823
6.5 | 1.203 | 0.013 | -0.072 | 92.523
7 | 1.236 | 0.0225 | -0.072 | 54.962
7.5 | 1.28 | 0.02463 | -0.073 | 51.945
8 | 1.312 | 0.02831 | -0.073 | 46.352
8.5 | 1.336 | 0.03068 | -0.074 | 43.559
9 | 1.342 | 0.03321 | -0.075 | 40.401
9.5 | 1.309 | 0.03594 | -0.076 | 36.421
10 | 0.989 | 0.07478 | -0.03 | 13.221
10.5 | 0.731 | 0.07917 | -0.035 | 9.229
11 | 0.758 | 0.10888 | -0.034 | 6.965
11.5 | 0.786 | 0.12062 | -0.034 | 6.517
12 | 0.815 | 0.13304 | -0.038 | 6.124
12.5 | 0.843 | 0.13759 | -0.039 | 6.126
13 | 0.871 | 0.14571 | -0.041 | 5.977
13.5 | 0.901 | 0.1586 | -0.046 | 5.684
14 | 0.929 | 0.15941 | -0.046 | 5.828

## 32. Re 500k Mach 0.50 (2)
BIGFOIL.COM POLAR EXPORT
GA 37A316
GA 37A316 |  |  |  | Cl Max: | 1.1548 | at alpha= | 6.5 | deg
XFOIL ncrit=9 |  |  |  | L/D Max: | 101.54 | at alpha= | 6 | deg
Re: | 500000 |  |  | Cd Min: | 0.255 | at alpha= | -20 | deg
Mach: | 0.5 |  |  | Cl=0 at alpha= | -2.311 | deg
|  |  |  | @ Cl=0.1, Cd= | 0.009401
|  |  |  | @ Cl=0.4, Cd= | 0.0095662
|  |  |  | @ Cl=0.6, Cd= | 0.0099547
alpha (deg) | Cl | Cd | Cm | Cl/Cd
-20 | -0.6358 | 0.255 | 0.0259 | -2.4933
-19.5 | -0.6132 | 0.24663 | 0.0203 | -2.4863
-18.5 | -0.5692 | 0.23027 | 0.0098 | -2.4719
-18 | -0.546 | 0.22306 | 0.0055 | -2.4478
-17.5 | -0.5237 | 0.2154 | 0.0007 | -2.4313
-17 | -0.509 | 0.20633 | -0.0072 | -2.4669
-16.5 | -0.4838 | 0.19851 | -0.01 | -2.4372
-16 | -0.461 | 0.19158 | -0.0135 | -2.4063
-15.5 | -0.4401 | 0.18408 | -0.0178 | -2.3908
-15 | -0.4306 | 0.17461 | -0.0257 | -2.4661
-14.5 | -0.4059 | 0.16716 | -0.0277 | -2.4282
-14 | -0.3848 | 0.16035 | -0.0309 | -2.3998
-13.5 | -0.3678 | 0.15249 | -0.0352 | -2.412
-13 | -0.3668 | 0.14148 | -0.0439 | -2.5926
-12.5 | -0.3383 | 0.13493 | -0.0462 | -2.5072
-12 | -0.3277 | 0.12862 | -0.0469 | -2.5478
-11.5 | -0.3297 | 0.11822 | -0.0536 | -2.7889
-11 | -0.3263 | 0.10917 | -0.0571 | -2.9889
-10.5 | -0.311 | 0.1035 | -0.0578 | -3.0048
-10 | -0.3323 | 0.08721 | -0.0673 | -3.8103
-9 | -0.374 | 0.05942 | -0.0848 | -6.2942
-8.5 | -0.4002 | 0.04874 | -0.0928 | -8.2109
-8 | -0.4271 | 0.04036 | -0.0961 | -10.5823
-7.5 | -0.4469 | 0.03373 | -0.0938 | -13.2493
-7 | -0.4505 | 0.02837 | -0.0881 | -15.8795
-6.5 | -0.4244 | 0.02447 | -0.0838 | -17.3437
-6 | -0.382 | 0.02085 | -0.0802 | -18.3213
-5.5 | -0.3287 | 0.01805 | -0.0773 | -18.2105
-5 | -0.2757 | 0.01609 | -0.0744 | -17.1349
-4.5 | -0.2218 | 0.01482 | -0.0715 | -14.9663
-4 | -0.1697 | 0.01363 | -0.0686 | -12.4505
-3.5 | -0.1133 | 0.01279 | -0.0664 | -8.8585
-3 | -0.0573 | 0.01192 | -0.0644 | -4.807
-2.5 | -0.0231 | 0.00968 | -0.0598 | -2.3864
-2 | 0.038 | 0.0095 | -0.0585 | 4
-1.5 | 0.1006 | 0.0094 | -0.0575 | 10.7021
-1 | 0.1644 | 0.00941 | -0.0567 | 17.4708
-0.5 | 0.2291 | 0.00941 | -0.0563 | 24.3464
0 | 0.2953 | 0.00943 | -0.0564 | 31.315
0.5 | 0.3611 | 0.00953 | -0.0564 | 37.8909
1 | 0.4256 | 0.00959 | -0.0561 | 44.3796
1.5 | 0.4916 | 0.00969 | -0.056 | 50.7327
2 | 0.555 | 0.00985 | -0.0554 | 56.3452
2.5 | 0.6195 | 0.01 | -0.0549 | 61.95
3 | 0.6846 | 0.01021 | -0.0543 | 67.0519
3.5 | 0.7464 | 0.01037 | -0.0529 | 71.9769
4 | 0.8123 | 0.0105 | -0.052 | 77.3619
4.5 | 0.8853 | 0.01059 | -0.0524 | 83.5977
5 | 0.9701 | 0.01076 | -0.0552 | 90.158
5.5 | 1.0623 | 0.01099 | -0.0593 | 96.6606
6 | 1.1535 | 0.01136 | -0.0633 | 101.5405
6.5 | 1.1548 | 0.01187 | -0.0507 | 97.2873
7 | 1.1242 | 0.01373 | -0.0346 | 81.8791
7.5 | 1.0969 | 0.01819 | -0.0248 | 60.3024
8 | 1.0842 | 0.02319 | -0.0188 | 46.7529
8.5 | 1.082 | 0.0279 | -0.0143 | 38.7814
9 | 1.0869 | 0.0323 | -0.0104 | 33.6502
9.5 | 1.0957 | 0.03667 | -0.0071 | 29.88
10 | 1.1049 | 0.04128 | -0.0042 | 26.766
10.5 | 1.1174 | 0.04585 | -0.0016 | 24.3708
11 | 1.1272 | 0.05085 | 0.0007 | 22.1672
11.5 | 1.1347 | 0.05625 | 0.0027 | 20.1724

## 33. Re 750k Mach 0.00 (1)
BIGFOIL.COM POLAR EXPORT
GA 37A316
GA 37A316 |  |  |  | Cl Max: | 1.574 | at alpha= | 15 | deg
JavaFoil+Calcfoil stall+Eppler ext transition |  |  |  | L/D Max: | 122.607 | at alpha= | 7.5 | deg
Re: | 750000 |  |  | Cd Min: | 0.00755 | at alpha= | 1.5 | deg
Mach: | 0 |  |  | Cl=0 at alpha= | -2.3387 | deg
|  |  |  | @ Cl=0.1, Cd= | 0.00771
|  |  |  | @ Cl=0.4, Cd= | 0.0076632
|  |  |  | @ Cl=0.6, Cd= | 0.0076868
alpha (deg) | Cl | Cd | Cm | Cl/Cd
-19.5 | -0.675 | 0.18454 | -0.005 | -3.658
-19 | -0.69 | 0.17564 | -0.005 | -3.931
-18.5 | -0.705 | 0.17099 | -0.005 | -4.123
-18 | -0.719 | 0.15944 | -0.006 | -4.509
-17.5 | -0.732 | 0.15154 | -0.006 | -4.829
-17 | -0.743 | 0.14246 | -0.007 | -5.217
-16.5 | -0.753 | 0.13559 | -0.007 | -5.556
-16 | -0.762 | 0.12954 | -0.007 | -5.879
-15.5 | -0.768 | 0.12253 | -0.008 | -6.268
-15 | -0.772 | 0.11589 | -0.008 | -6.662
-14.5 | -0.774 | 0.10894 | -0.008 | -7.103
-14 | -0.773 | 0.10359 | -0.009 | -7.462
-13.5 | -0.769 | 0.09777 | -0.009 | -7.869
-13 | -0.763 | 0.09111 | -0.01 | -8.372
-12.5 | -0.753 | 0.08657 | -0.01 | -8.696
-12 | -0.74 | 0.08122 | -0.011 | -9.113
-11.5 | -0.725 | 0.07669 | -0.012 | -9.45
-11 | -0.706 | 0.07156 | -0.013 | -9.861
-10.5 | -0.683 | 0.06793 | -0.013 | -10.051
-10 | -0.658 | 0.0632 | -0.015 | -10.414
-9.5 | -0.63 | 0.05904 | -0.016 | -10.677
-9 | -0.734 | 0.01427 | -0.031 | -51.406
-8.5 | -0.691 | 0.01365 | -0.032 | -50.61
-8 | -0.645 | 0.01313 | -0.033 | -49.162
-7.5 | -0.597 | 0.01256 | -0.034 | -47.51
-7 | -0.546 | 0.01215 | -0.035 | -44.913
-6.5 | -0.492 | 0.01176 | -0.037 | -41.819
-6 | -0.436 | 0.01142 | -0.038 | -38.206
-5.5 | -0.38 | 0.01132 | -0.039 | -33.533
-5 | -0.322 | 0.01135 | -0.04 | -28.323
-4.5 | -0.263 | 0.01102 | -0.041 | -23.824
-4 | -0.203 | 0.0109 | -0.042 | -18.593
-3.5 | -0.142 | 0.01063 | -0.043 | -13.376
-3 | -0.081 | 0.01025 | -0.044 | -7.92
-2.5 | -0.02 | 0.00789 | -0.045 | -2.518
-2 | 0.042 | 0.00771 | -0.046 | 5.409
-1.5 | 0.104 | 0.00771 | -0.047 | 13.425
-1 | 0.165 | 0.00773 | -0.048 | 21.393
-0.5 | 0.227 | 0.00774 | -0.049 | 29.347
0 | 0.291 | 0.00786 | -0.05 | 37.02
0.5 | 0.353 | 0.00783 | -0.051 | 45.13
1 | 0.415 | 0.00761 | -0.053 | 54.572
1.5 | 0.478 | 0.00755 | -0.054 | 63.258
2 | 0.54 | 0.00759 | -0.055 | 71.141
2.5 | 0.602 | 0.00769 | -0.056 | 78.22
3 | 0.664 | 0.0078 | -0.057 | 85.11
3.5 | 0.724 | 0.00791 | -0.058 | 91.433
4 | 0.785 | 0.00833 | -0.059 | 94.241
4.5 | 0.846 | 0.00845 | -0.06 | 100.068
5 | 0.907 | 0.00862 | -0.061 | 105.117
5.5 | 0.966 | 0.00855 | -0.062 | 112.982
6 | 1.025 | 0.00874 | -0.063 | 117.254
6.5 | 1.082 | 0.00904 | -0.064 | 119.717
7 | 1.139 | 0.00949 | -0.065 | 119.971
7.5 | 1.194 | 0.00974 | -0.066 | 122.607
8 | 1.219 | 0.01671 | -0.066 | 72.951
8.5 | 1.265 | 0.01772 | -0.067 | 71.398
9 | 1.306 | 0.0202 | -0.067 | 64.645
9.5 | 1.348 | 0.02134 | -0.068 | 63.179
10 | 1.386 | 0.02254 | -0.069 | 61.505
10.5 | 1.421 | 0.02388 | -0.069 | 59.522
11 | 1.453 | 0.02533 | -0.07 | 57.364
11.5 | 1.482 | 0.02689 | -0.071 | 55.111
12 | 1.507 | 0.02847 | -0.072 | 52.911
12.5 | 1.527 | 0.0303 | -0.072 | 50.417
13 | 1.545 | 0.03219 | -0.073 | 47.996
13.5 | 1.559 | 0.03413 | -0.074 | 45.669
14 | 1.568 | 0.03641 | -0.074 | 43.055
14.5 | 1.573 | 0.03883 | -0.075 | 40.514
15 | 1.574 | 0.0416 | -0.075 | 37.826
15.5 | 1.569 | 0.0447 | -0.076 | 35.112
16 | 1.56 | 0.04893 | -0.076 | 31.879
16.5 | 1.536 | 0.05361 | -0.076 | 28.654
17 | 1.506 | 0.05984 | -0.076 | 25.163
17.5 | 1.47 | 0.06783 | -0.076 | 21.666
18 | 1.415 | 0.08293 | -0.074 | 17.067
18.5 | 1.295 | 0.13627 | -0.059 | 9.504
19 | 1.249 | 0.15487 | -0.053 | 8.067
19.5 | 1.211 | 0.16784 | -0.049 | 7.217
20 | 1.179 | 0.17839 | -0.049 | 6.61

## 34. Re 750k Mach 0.00 (2)
BIGFOIL.COM POLAR EXPORT
GA 37A316
GA 37A316 |  |  |  | Cl Max: | 1.3769 | at alpha= | 17 | deg
XFOIL ncrit=9 |  |  |  | L/D Max: | 123.413 | at alpha= | 6.5 | deg
Re: | 750000 |  |  | Cd Min: | 0.19269 | at alpha= | -17.5 | deg
Mach: | 0 |  |  | Cl=0 at alpha= | -2.2875 | deg
|  |  |  | @ Cl=0.1, Cd= | 0.0072375
|  |  |  | @ Cl=0.4, Cd= | 0.0070664
|  |  |  | @ Cl=0.6, Cd= | 0.00723
alpha (deg) | Cl | Cd | Cm | Cl/Cd
-17.5 | -0.5255 | 0.19269 | 0 | -2.7272
-17 | -0.5083 | 0.18716 | -0.003 | -2.7159
-16.5 | -0.4932 | 0.1807 | -0.0066 | -2.7294
-16 | -0.4933 | 0.16841 | -0.0141 | -2.9292
-15.5 | -0.4836 | 0.16059 | -0.0171 | -3.0114
-15 | -0.4673 | 0.15522 | -0.0193 | -3.0106
-14.5 | -0.454 | 0.149 | -0.0221 | -3.047
-14 | -0.4452 | 0.14151 | -0.0256 | -3.1461
-13.5 | -0.5577 | 0.09791 | -0.0441 | -5.696
-13 | -0.8284 | 0.04321 | -0.0762 | -19.1715
-12.5 | -0.8497 | 0.03702 | -0.0749 | -22.9525
-12 | -0.8381 | 0.03278 | -0.0747 | -25.5674
-11 | -0.809 | 0.0272 | -0.0664 | -29.7426
-10.5 | -0.7784 | 0.02468 | -0.064 | -31.5397
-10 | -0.741 | 0.02277 | -0.0621 | -32.5428
-9.5 | -0.6991 | 0.02127 | -0.0607 | -32.8679
-9 | -0.6583 | 0.01857 | -0.0593 | -35.4496
-8.5 | -0.6124 | 0.01739 | -0.0583 | -35.2156
-8 | -0.5652 | 0.01627 | -0.0574 | -34.7388
-7.5 | -0.5171 | 0.01532 | -0.0565 | -33.7533
-7 | -0.4717 | 0.01411 | -0.0552 | -33.4302
-6.5 | -0.4221 | 0.01335 | -0.0545 | -31.618
-6 | -0.3713 | 0.01276 | -0.0539 | -29.0987
-5.5 | -0.3225 | 0.01189 | -0.053 | -27.1236
-5 | -0.2711 | 0.01132 | -0.0525 | -23.9488
-4.5 | -0.2186 | 0.01081 | -0.0521 | -20.222
-4 | -0.1658 | 0.01037 | -0.0518 | -15.9884
-3.5 | -0.115 | 0.00967 | -0.0512 | -11.8925
-3 | -0.0745 | 0.00802 | -0.0494 | -9.2893
-2.5 | -0.0232 | 0.00754 | -0.0488 | -3.0769
-2 | 0.0314 | 0.00742 | -0.0487 | 4.2318
-1.5 | 0.0864 | 0.00726 | -0.0487 | 11.9008
-1 | 0.1408 | 0.00717 | -0.0485 | 19.6374
-0.5 | 0.1961 | 0.0071 | -0.0485 | 27.6197
0 | 0.2521 | 0.00705 | -0.0486 | 35.7589
0.5 | 0.3081 | 0.00709 | -0.0488 | 43.4556
1 | 0.3641 | 0.00706 | -0.049 | 51.5722
1.5 | 0.4199 | 0.00707 | -0.0491 | 59.3918
2 | 0.4757 | 0.00714 | -0.0492 | 66.6246
2.5 | 0.531 | 0.00714 | -0.0492 | 74.3697
3 | 0.5862 | 0.00723 | -0.0492 | 81.0788
3.5 | 0.6401 | 0.00723 | -0.0488 | 88.5339
4 | 0.6948 | 0.00731 | -0.0486 | 95.0479
4.5 | 0.751 | 0.00744 | -0.0487 | 100.9409
5 | 0.8145 | 0.0076 | -0.0506 | 107.1711
5.5 | 0.8827 | 0.00777 | -0.0537 | 113.6036
6 | 0.9569 | 0.008 | -0.0582 | 119.6125
6.5 | 1.0268 | 0.00832 | -0.0619 | 123.4135
7 | 1.0868 | 0.00904 | -0.064 | 120.2212
7.5 | 1.0911 | 0.01051 | -0.0549 | 103.8154
8 | 1.098 | 0.01202 | -0.0466 | 91.3478
8.5 | 1.1107 | 0.01343 | -0.0397 | 82.7029
9 | 1.1299 | 0.0149 | -0.0347 | 75.8322
10 | 1.1782 | 0.01825 | -0.0283 | 64.5589
10.5 | 1.2019 | 0.02028 | -0.0258 | 59.2653
11 | 1.2256 | 0.02247 | -0.0236 | 54.5438
11.5 | 1.2479 | 0.02486 | -0.0216 | 50.1971
12 | 1.2682 | 0.02747 | -0.0197 | 46.1667
12.5 | 1.2854 | 0.03038 | -0.0177 | 42.3107
13 | 1.3006 | 0.03351 | -0.0158 | 38.8123
13.5 | 1.3171 | 0.03663 | -0.0142 | 35.9569
14 | 1.3243 | 0.0407 | -0.0125 | 32.5381
14.5 | 1.3414 | 0.04402 | -0.0114 | 30.4725
15 | 1.353 | 0.048 | -0.0104 | 28.1875
15.5 | 1.3521 | 0.05336 | -0.0094 | 25.3392
16 | 1.3635 | 0.05765 | -0.0089 | 23.6513
16.5 | 1.3715 | 0.06238 | -0.0087 | 21.9862
17 | 1.3769 | 0.06755 | -0.0087 | 20.3834
17.5 | 1.3737 | 0.07386 | -0.0089 | 18.5987
18 | 1.3647 | 0.08103 | -0.0095 | 16.8419
18.5 | 1.3659 | 0.0872 | -0.0105 | 15.664
19 | 1.3635 | 0.09399 | -0.0119 | 14.5069
19.5 | 1.3592 | 0.10123 | -0.0137 | 13.4268
20 | 1.3529 | 0.10888 | -0.0161 | 12.4256

## 35. Re 750k Mach 0.10 (1)
BIGFOIL.COM POLAR EXPORT
GA 37A316
GA 37A316 |  |  |  | Cl Max: | 1.561 | at alpha= | 14.5 | deg
JavaFoil+Calcfoil stall+Eppler ext transition |  |  |  | L/D Max: | 122.331 | at alpha= | 7.5 | deg
Re: | 750000 |  |  | Cd Min: | 0.00759 | at alpha= | 1.5 | deg
Mach: | 0.1 |  |  | Cl=0 at alpha= | -2.3387 | deg
|  |  |  | @ Cl=0.1, Cd= | 0.0076932
|  |  |  | @ Cl=0.4, Cd= | 0.007685
|  |  |  | @ Cl=0.6, Cd= | 0.0077252
alpha (deg) | Cl | Cd | Cm | Cl/Cd
-19 | -0.641 | 0.18212 | -0.005 | -3.519
-18.5 | -0.659 | 0.17054 | -0.006 | -3.862
-18 | -0.676 | 0.16323 | -0.006 | -4.14
-17.5 | -0.692 | 0.15723 | -0.006 | -4.4
-17 | -0.707 | 0.14831 | -0.007 | -4.765
-16.5 | -0.72 | 0.13801 | -0.007 | -5.216
-16 | -0.732 | 0.13033 | -0.007 | -5.614
-15.5 | -0.741 | 0.12358 | -0.008 | -5.998
-15 | -0.749 | 0.11869 | -0.008 | -6.308
-14.5 | -0.754 | 0.1109 | -0.009 | -6.794
-14 | -0.756 | 0.10389 | -0.009 | -7.272
-13.5 | -0.755 | 0.09813 | -0.009 | -7.691
-13 | -0.751 | 0.09198 | -0.01 | -8.161
-12.5 | -0.743 | 0.08742 | -0.01 | -8.501
-12 | -0.732 | 0.08196 | -0.011 | -8.936
-11.5 | -0.719 | 0.07752 | -0.012 | -9.273
-11 | -0.701 | 0.07219 | -0.013 | -9.716
-10.5 | -0.68 | 0.06819 | -0.013 | -9.97
-10 | -0.656 | 0.06418 | -0.014 | -10.218
-9.5 | -0.628 | 0.06004 | -0.015 | -10.457
-9 | -0.604 | 0.05251 | -0.019 | -11.5
-8.5 | -0.692 | 0.01365 | -0.032 | -50.683
-8 | -0.647 | 0.01314 | -0.034 | -49.221
-7.5 | -0.599 | 0.01266 | -0.035 | -47.287
-7 | -0.547 | 0.01216 | -0.036 | -45.034
-6.5 | -0.494 | 0.0118 | -0.037 | -41.854
-6 | -0.438 | 0.01139 | -0.038 | -38.46
-5.5 | -0.381 | 0.01144 | -0.039 | -33.315
-5 | -0.323 | 0.0111 | -0.04 | -29.108
-4.5 | -0.264 | 0.01084 | -0.041 | -24.333
-4 | -0.204 | 0.01097 | -0.042 | -18.555
-3.5 | -0.143 | 0.01065 | -0.043 | -13.41
-3 | -0.082 | 0.01031 | -0.044 | -7.913
-2.5 | -0.02 | 0.00768 | -0.045 | -2.598
-2 | 0.042 | 0.00774 | -0.046 | 5.413
-1.5 | 0.104 | 0.00769 | -0.047 | 13.531
-1 | 0.166 | 0.00769 | -0.049 | 21.603
-0.5 | 0.228 | 0.00771 | -0.05 | 29.605
0 | 0.292 | 0.00784 | -0.051 | 37.32
0.5 | 0.355 | 0.00791 | -0.052 | 44.872
1 | 0.417 | 0.0076 | -0.053 | 54.943
1.5 | 0.48 | 0.00759 | -0.054 | 63.221
2 | 0.542 | 0.00767 | -0.055 | 70.687
2.5 | 0.605 | 0.00773 | -0.056 | 78.236
3 | 0.667 | 0.00784 | -0.057 | 85.139
3.5 | 0.727 | 0.00795 | -0.058 | 91.462
4 | 0.789 | 0.00833 | -0.059 | 94.658
4.5 | 0.85 | 0.00847 | -0.06 | 100.427
5 | 0.911 | 0.00863 | -0.061 | 105.539
5.5 | 0.971 | 0.00857 | -0.063 | 113.295
6 | 1.03 | 0.00879 | -0.064 | 117.103
6.5 | 1.088 | 0.00909 | -0.065 | 119.593
7 | 1.144 | 0.00954 | -0.066 | 119.952
7.5 | 1.199 | 0.0098 | -0.067 | 122.331
8 | 1.223 | 0.01689 | -0.066 | 72.435
8.5 | 1.269 | 0.01792 | -0.067 | 70.837
9 | 1.31 | 0.02044 | -0.067 | 64.081
9.5 | 1.352 | 0.02161 | -0.068 | 62.54
10 | 1.389 | 0.02284 | -0.069 | 60.82
10.5 | 1.424 | 0.02422 | -0.07 | 58.792
11 | 1.455 | 0.02571 | -0.07 | 56.587
11.5 | 1.482 | 0.0273 | -0.071 | 54.292
12 | 1.506 | 0.02894 | -0.072 | 52.019
12.5 | 1.525 | 0.03087 | -0.073 | 49.394
13 | 1.541 | 0.03278 | -0.073 | 47.002
13.5 | 1.552 | 0.03478 | -0.074 | 44.617
14 | 1.559 | 0.03717 | -0.075 | 41.93
14.5 | 1.561 | 0.03969 | -0.075 | 39.325
15 | 1.558 | 0.04262 | -0.076 | 36.554
15.5 | 1.549 | 0.04638 | -0.076 | 33.403
16 | 1.536 | 0.05074 | -0.076 | 30.262
16.5 | 1.506 | 0.05672 | -0.076 | 26.558
17 | 1.473 | 0.06252 | -0.076 | 23.563
17.5 | 1.419 | 0.07595 | -0.074 | 18.683
18 | 1.26 | 0.14635 | -0.049 | 8.607
18.5 | 1.232 | 0.15407 | -0.05 | 7.994
19 | 1.196 | 0.16357 | -0.049 | 7.314
19.5 | 1.163 | 0.17131 | -0.049 | 6.788

## 36. Re 750k Mach 0.10 (2)
BIGFOIL.COM POLAR EXPORT
GA 37A316
GA 37A316 |  |  |  | Cl Max: | 1.3667 | at alpha= | 17 | deg
XFOIL ncrit=9 |  |  |  | L/D Max: | 123.369 | at alpha= | 6.5 | deg
Re: | 750000 |  |  | Cd Min: | 0.18136 | at alpha= | -16.5 | deg
Mach: | 0.1 |  |  | Cl=0 at alpha= | -2.2877 | deg
|  |  |  | @ Cl=0.1, Cd= | 0.0072686
|  |  |  | @ Cl=0.4, Cd= | 0.007098
|  |  |  | @ Cl=0.6, Cd= | 0.0072239
alpha (deg) | Cl | Cd | Cm | Cl/Cd
-16.5 | -0.4922 | 0.18136 | -0.0066 | -2.7139
-16 | -0.4914 | 0.16936 | -0.014 | -2.9015
-15.5 | -0.4815 | 0.16144 | -0.0171 | -2.9825
-15 | -0.4647 | 0.15608 | -0.0193 | -2.9773
-14.5 | -0.4511 | 0.14985 | -0.0221 | -3.0103
-14 | -0.4419 | 0.14238 | -0.0257 | -3.1037
-13.5 | -0.4635 | 0.12488 | -0.0345 | -3.7116
-13 | -0.5487 | 0.09229 | -0.048 | -5.9454
-12.5 | -0.5586 | 0.07972 | -0.0568 | -7.007
-12 | -0.7975 | 0.03757 | -0.0776 | -21.227
-11.5 | -0.8063 | 0.03258 | -0.0737 | -24.7483
-11 | -0.7993 | 0.02906 | -0.0689 | -27.5052
-10.5 | -0.7752 | 0.02589 | -0.0659 | -29.9421
-10 | -0.741 | 0.02356 | -0.0637 | -31.4516
-9.5 | -0.7007 | 0.02177 | -0.062 | -32.1865
-9 | -0.66 | 0.01903 | -0.0605 | -34.6821
-8 | -0.5672 | 0.01655 | -0.0583 | -34.2719
-7.5 | -0.5191 | 0.01551 | -0.0573 | -33.4687
-7 | -0.4733 | 0.01429 | -0.056 | -33.1211
-6.5 | -0.4237 | 0.01348 | -0.0552 | -31.4318
-6 | -0.373 | 0.01283 | -0.0545 | -29.0725
-5.5 | -0.324 | 0.01197 | -0.0536 | -27.0677
-5 | -0.2721 | 0.01139 | -0.053 | -23.8894
-4.5 | -0.2195 | 0.01088 | -0.0526 | -20.1746
-4 | -0.1664 | 0.01041 | -0.0522 | -15.9846
-3.5 | -0.1151 | 0.00975 | -0.0517 | -11.8051
-3 | -0.0738 | 0.00813 | -0.0499 | -9.0775
-2.5 | -0.0234 | 0.00757 | -0.0491 | -3.0911
-2 | 0.0317 | 0.00744 | -0.049 | 4.2608
-1.5 | 0.087 | 0.00729 | -0.049 | 11.9342
-1 | 0.1416 | 0.0072 | -0.0487 | 19.6667
-0.5 | 0.1974 | 0.00712 | -0.0488 | 27.7247
0 | 0.2536 | 0.00708 | -0.0489 | 35.8192
0.5 | 0.31 | 0.00711 | -0.0491 | 43.6006
1 | 0.3663 | 0.00708 | -0.0492 | 51.7373
1.5 | 0.4225 | 0.00711 | -0.0494 | 59.4233
2 | 0.4786 | 0.00716 | -0.0495 | 66.8436
2.5 | 0.5342 | 0.00717 | -0.0495 | 74.5049
3.5 | 0.644 | 0.00726 | -0.049 | 88.7052
4 | 0.6989 | 0.00734 | -0.0488 | 95.218
4.5 | 0.7556 | 0.00747 | -0.0489 | 101.1513
5 | 0.8186 | 0.00764 | -0.0506 | 107.1466
5.5 | 0.8877 | 0.00782 | -0.0538 | 113.5166
6 | 0.9623 | 0.00803 | -0.0582 | 119.8381
6.5 | 1.0326 | 0.00837 | -0.0619 | 123.3692
7 | 1.0901 | 0.00918 | -0.0634 | 118.7473
7.5 | 1.0926 | 0.01068 | -0.0539 | 102.3034
8 | 1.0989 | 0.0122 | -0.0455 | 90.0738
8.5 | 1.1108 | 0.01364 | -0.0385 | 81.437
9 | 1.1302 | 0.01519 | -0.0336 | 74.4042
9.5 | 1.1531 | 0.01691 | -0.03 | 68.1904
10 | 1.178 | 0.01876 | -0.0273 | 62.7932
10.5 | 1.2015 | 0.0209 | -0.0248 | 57.488
11 | 1.2255 | 0.02314 | -0.0227 | 52.9602
11.5 | 1.2469 | 0.02566 | -0.0206 | 48.5931
12 | 1.2664 | 0.02839 | -0.0186 | 44.6073
12.5 | 1.2837 | 0.03135 | -0.0167 | 40.9474
13 | 1.2959 | 0.03479 | -0.0146 | 37.2492
13.5 | 1.3135 | 0.03791 | -0.0131 | 34.6479
14 | 1.3215 | 0.04201 | -0.0114 | 31.4568
14.5 | 1.3369 | 0.04561 | -0.0104 | 29.3116
15 | 1.3463 | 0.04988 | -0.0094 | 26.9908
15.5 | 1.3472 | 0.05518 | -0.0084 | 24.4146
16 | 1.3565 | 0.05977 | -0.008 | 22.6953
16.5 | 1.3632 | 0.06478 | -0.0078 | 21.0435
17 | 1.3667 | 0.07031 | -0.0079 | 19.4382
17.5 | 1.3607 | 0.07704 | -0.0083 | 17.6623
18 | 1.3543 | 0.08407 | -0.009 | 16.1092
18.5 | 1.3534 | 0.09063 | -0.0102 | 14.9332
19 | 1.3501 | 0.0977 | -0.0118 | 13.8188
19.5 | 1.3443 | 0.1053 | -0.0139 | 12.7664
20 | 1.3371 | 0.11325 | -0.0165 | 11.8066

## 37. Re 750k Mach 0.25 (1)
BIGFOIL.COM POLAR EXPORT
GA 37A316
GA 37A316 |  |  |  | Cl Max: | 1.497 | at alpha= | 12.5 | deg
JavaFoil+Calcfoil stall+Eppler ext transition |  |  |  | L/D Max: | 118.71 | at alpha= | 7 | deg
Re: | 750000 |  |  | Cd Min: | 0.00771 | at alpha= | 1.5 | deg
Mach: | 0.25 |  |  | Cl=0 at alpha= | -2.3359 | deg
|  |  |  | @ Cl=0.1, Cd= | 0.0077533
|  |  |  | @ Cl=0.4, Cd= | 0.0078261
|  |  |  | @ Cl=0.6, Cd= | 0.0078331
alpha (deg) | Cl | Cd | Cm | Cl/Cd
-16.5 | -0.411 | 0.15175 | -0.008 | -2.711
-16 | -0.458 | 0.15277 | -0.008 | -2.995
-15.5 | -0.5 | 0.13675 | -0.008 | -3.655
-15 | -0.538 | 0.12794 | -0.008 | -4.206
-14.5 | -0.572 | 0.12588 | -0.009 | -4.546
-14 | -0.601 | 0.11433 | -0.009 | -5.261
-13.5 | -0.626 | 0.10759 | -0.009 | -5.816
-13 | -0.645 | 0.09898 | -0.01 | -6.513
-12.5 | -0.658 | 0.09384 | -0.01 | -7.012
-12 | -0.666 | 0.0863 | -0.011 | -7.714
-11.5 | -0.667 | 0.0812 | -0.011 | -8.22
-11 | -0.663 | 0.07526 | -0.012 | -8.815
-10.5 | -0.654 | 0.07089 | -0.012 | -9.218
-10 | -0.639 | 0.06635 | -0.014 | -9.631
-9.5 | -0.618 | 0.06208 | -0.014 | -9.96
-9 | -0.594 | 0.05712 | -0.016 | -10.397
-8.5 | -0.564 | 0.0536 | -0.016 | -10.523
-8 | -0.532 | 0.04998 | -0.018 | -10.645
-7.5 | -0.607 | 0.01305 | -0.036 | -46.476
-7 | -0.557 | 0.0125 | -0.037 | -44.561
-6.5 | -0.503 | 0.01214 | -0.038 | -41.462
-6 | -0.448 | 0.01171 | -0.039 | -38.242
-5.5 | -0.39 | 0.01164 | -0.04 | -33.512
-5 | -0.331 | 0.0115 | -0.041 | -28.787
-4.5 | -0.27 | 0.01099 | -0.042 | -24.61
-4 | -0.209 | 0.01109 | -0.043 | -18.84
-3.5 | -0.147 | 0.01082 | -0.044 | -13.548
-3 | -0.084 | 0.01053 | -0.045 | -7.956
-2.5 | -0.021 | 0.00782 | -0.046 | -2.622
-2 | 0.043 | 0.00778 | -0.048 | 5.535
-1.5 | 0.107 | 0.00775 | -0.049 | 13.799
-1 | 0.171 | 0.00779 | -0.05 | 21.915
-0.5 | 0.234 | 0.00778 | -0.051 | 30.155
0 | 0.301 | 0.00788 | -0.052 | 38.131
0.5 | 0.365 | 0.00793 | -0.053 | 45.992
1 | 0.429 | 0.00774 | -0.054 | 55.421
1.5 | 0.493 | 0.00771 | -0.055 | 63.959
2 | 0.557 | 0.0078 | -0.057 | 71.474
2.5 | 0.622 | 0.00785 | -0.058 | 79.204
3 | 0.686 | 0.00798 | -0.059 | 85.94
3.5 | 0.747 | 0.00809 | -0.06 | 92.332
4 | 0.81 | 0.00851 | -0.061 | 95.247
4.5 | 0.873 | 0.00865 | -0.062 | 100.899
5 | 0.936 | 0.00886 | -0.063 | 105.547
5.5 | 0.997 | 0.00882 | -0.064 | 113.102
6 | 1.057 | 0.00902 | -0.065 | 117.201
6.5 | 1.116 | 0.00959 | -0.066 | 116.347
7 | 1.173 | 0.00988 | -0.067 | 118.71
7.5 | 1.198 | 0.01685 | -0.067 | 71.097
8 | 1.246 | 0.018 | -0.068 | 69.221
8.5 | 1.291 | 0.01915 | -0.068 | 67.432
9 | 1.33 | 0.02185 | -0.069 | 60.88
9.5 | 1.369 | 0.02319 | -0.07 | 59.041
10 | 1.403 | 0.02465 | -0.071 | 56.923
10.5 | 1.433 | 0.02625 | -0.071 | 54.57
11 | 1.457 | 0.02799 | -0.072 | 52.056
11.5 | 1.476 | 0.02986 | -0.073 | 49.426
12 | 1.49 | 0.03174 | -0.073 | 46.925
12.5 | 1.497 | 0.03403 | -0.074 | 43.981
13 | 1.497 | 0.03653 | -0.075 | 40.975
13.5 | 1.49 | 0.03911 | -0.075 | 38.102
14 | 1.475 | 0.04239 | -0.076 | 34.806
14.5 | 1.443 | 0.04828 | -0.075 | 29.892
15 | 1.233 | 0.13133 | -0.031 | 9.39
15.5 | 1.23 | 0.11574 | -0.051 | 10.624
16 | 1.19 | 0.12783 | -0.047 | 9.307
16.5 | 1.138 | 0.13767 | -0.045 | 8.268
17 | 1.075 | 0.14582 | -0.037 | 7.373
17.5 | 1.012 | 0.159 | -0.038 | 6.367

## 38. Re 750k Mach 0.25 (2)
BIGFOIL.COM POLAR EXPORT
GA 37A316
GA 37A316 |  |  |  | Cl Max: | 1.3142 | at alpha= | 16.5 | deg
XFOIL ncrit=9 |  |  |  | L/D Max: | 121.739 | at alpha= | 6.5 | deg
Re: | 750000 |  |  | Cd Min: | 0.16038 | at alpha= | -15 | deg
Mach: | 0.25 |  |  | Cl=0 at alpha= | -2.2917 | deg
|  |  |  | @ Cl=0.1, Cd= | 0.0074123
|  |  |  | @ Cl=0.4, Cd= | 0.0072621
|  |  |  | @ Cl=0.6, Cd= | 0.0074286
alpha (deg) | Cl | Cd | Cm | Cl/Cd
-15 | -0.4526 | 0.16038 | -0.0194 | -2.822
-14.5 | -0.4377 | 0.15399 | -0.0224 | -2.8424
-14 | -0.4267 | 0.14647 | -0.0261 | -2.9132
-13.5 | -0.4384 | 0.13154 | -0.0341 | -3.3328
-13 | -0.4262 | 0.12568 | -0.0361 | -3.3912
-12.5 | -0.4163 | 0.11891 | -0.039 | -3.501
-12 | -0.5105 | 0.08364 | -0.0553 | -6.1035
-11.5 | -0.5746 | 0.06023 | -0.074 | -9.5401
-11 | -0.6269 | 0.048 | -0.0805 | -13.0604
-10.5 | -0.6725 | 0.03873 | -0.0806 | -17.3638
-10 | -0.7 | 0.03181 | -0.0751 | -22.0057
-9.5 | -0.6918 | 0.02659 | -0.0707 | -26.0173
-9 | -0.6608 | 0.0234 | -0.0677 | -28.2393
-8.5 | -0.6228 | 0.02006 | -0.0655 | -31.0469
-8 | -0.5767 | 0.01837 | -0.0639 | -31.3936
-7.5 | -0.5283 | 0.01683 | -0.0624 | -31.3904
-7 | -0.4784 | 0.01566 | -0.0611 | -30.5492
-6.5 | -0.4317 | 0.01427 | -0.0593 | -30.2523
-6 | -0.3808 | 0.01337 | -0.0582 | -28.4817
-5.5 | -0.331 | 0.01245 | -0.0568 | -26.5863
-5 | -0.2775 | 0.01182 | -0.056 | -23.4772
-4.5 | -0.2243 | 0.01122 | -0.0552 | -19.9911
-4 | -0.1697 | 0.01068 | -0.0546 | -15.8895
-3.5 | -0.1159 | 0.01015 | -0.054 | -11.4187
-3 | -0.0702 | 0.00877 | -0.0524 | -8.0046
-2.5 | -0.0237 | 0.00776 | -0.0508 | -3.0541
-2 | 0.0332 | 0.00755 | -0.0507 | 4.3974
-1.5 | 0.09 | 0.00743 | -0.0505 | 12.1131
-1 | 0.1466 | 0.00733 | -0.0503 | 20
-0.5 | 0.2041 | 0.00725 | -0.0502 | 28.1517
0 | 0.2624 | 0.00729 | -0.0504 | 35.9945
0.5 | 0.3204 | 0.00724 | -0.0506 | 44.2541
1 | 0.3786 | 0.00724 | -0.0507 | 52.2928
1.5 | 0.4366 | 0.0073 | -0.0508 | 59.8082
2 | 0.4944 | 0.00731 | -0.0509 | 67.6334
2.5 | 0.5521 | 0.00737 | -0.0509 | 74.9118
3 | 0.6093 | 0.00744 | -0.0508 | 81.8952
3.5 | 0.6655 | 0.00748 | -0.0503 | 88.9706
4 | 0.7212 | 0.00751 | -0.0497 | 96.032
4.5 | 0.7804 | 0.00763 | -0.0499 | 102.2805
5 | 0.8442 | 0.0078 | -0.0511 | 108.2308
5.5 | 0.9155 | 0.00801 | -0.0541 | 114.2946
6 | 0.9915 | 0.00827 | -0.0581 | 119.8912
6.5 | 1.064 | 0.00874 | -0.0616 | 121.7391
7 | 1.1018 | 0.00999 | -0.0589 | 110.2903
7.5 | 1.0974 | 0.01154 | -0.0478 | 95.0953
8 | 1.0984 | 0.01319 | -0.0383 | 83.2752
8.5 | 1.1114 | 0.01511 | -0.0323 | 73.5539
9 | 1.1312 | 0.01719 | -0.0282 | 65.8057
10 | 1.1775 | 0.02183 | -0.0225 | 53.9395
10.5 | 1.1989 | 0.02451 | -0.02 | 48.9147
11 | 1.2185 | 0.0274 | -0.0176 | 44.4708
11.5 | 1.2369 | 0.03044 | -0.0154 | 40.634
12 | 1.2523 | 0.03379 | -0.0131 | 37.0613
12.5 | 1.2668 | 0.03734 | -0.0111 | 33.9261
13 | 1.2804 | 0.04115 | -0.0093 | 31.1154
13.5 | 1.2877 | 0.04567 | -0.0076 | 28.1958
14 | 1.2993 | 0.04999 | -0.0064 | 25.9912
14.5 | 1.3084 | 0.05469 | -0.0054 | 23.9239
15 | 1.3056 | 0.06073 | -0.0045 | 21.4984
15.5 | 1.3112 | 0.06613 | -0.0041 | 19.8276
16 | 1.3136 | 0.07207 | -0.004 | 18.2267
16.5 | 1.3142 | 0.07838 | -0.0043 | 16.767
17 | 1.3101 | 0.08547 | -0.0052 | 15.3282
17.5 | 1.2969 | 0.09369 | -0.0064 | 13.8425
18 | 1.2918 | 0.10141 | -0.0082 | 12.7384
18.5 | 1.2833 | 0.10976 | -0.0107 | 11.6919
19 | 1.2722 | 0.11879 | -0.0139 | 10.7097
19.5 | 1.2603 | 0.12831 | -0.018 | 9.8223
20 | 1.2477 | 0.13818 | -0.0228 | 9.0295

## 39. Re 750k Mach 0.50 (1)
BIGFOIL.COM POLAR EXPORT
GA 37A316
GA 37A316 |  |  |  | Cl Max: | 1.345 | at alpha= | 9 | deg
JavaFoil+Calcfoil stall+Eppler ext transition |  |  |  | L/D Max: | 114.903 | at alpha= | 6.5 | deg
Re: | 750000 |  |  | Cd Min: | 0.00807 | at alpha= | -2 | deg
Mach: | 0.5 |  |  | Cl=0 at alpha= | -2.338 | deg
|  |  |  | @ Cl=0.1, Cd= | 0.0080773
|  |  |  | @ Cl=0.4, Cd= | 0.0083356
|  |  |  | @ Cl=0.6, Cd= | 0.0083672
alpha (deg) | Cl | Cd | Cm | Cl/Cd
-20 | -0.997 | 0.21116 | -0.007 | -4.723
-19.5 | -0.97 | 0.20803 | -0.008 | -4.663
-19 | -0.943 | 0.20101 | -0.008 | -4.69
-18.5 | -0.916 | 0.19687 | -0.009 | -4.651
-18 | -0.889 | 0.19511 | -0.009 | -4.558
-17.5 | -0.859 | 0.17854 | -0.01 | -4.812
-17 | -0.831 | 0.17566 | -0.01 | -4.728
-16.5 | -0.802 | 0.17361 | -0.01 | -4.621
-16 | -0.775 | 0.1684 | -0.011 | -4.599
-15.5 | -0.747 | 0.16043 | -0.011 | -4.653
-15 | -0.719 | 0.14871 | -0.012 | -4.835
-14.5 | -0.691 | 0.14528 | -0.012 | -4.758
-14 | -0.663 | 0.14156 | -0.013 | -4.687
-13.5 | -0.635 | 0.13529 | -0.013 | -4.696
-13 | -0.608 | 0.13474 | -0.014 | -4.515
-12.5 | -0.578 | 0.12537 | -0.013 | -4.609
-12 | -0.549 | 0.11997 | -0.013 | -4.58
-11.5 | -0.521 | 0.11715 | -0.013 | -4.451
-11 | -0.493 | 0.11399 | -0.014 | -4.328
-10.5 | -0.465 | 0.11105 | -0.014 | -4.189
-10 | -0.437 | 0.10041 | -0.015 | -4.353
-9.5 | -0.408 | 0.08142 | -0.015 | -5.017
-9 | -0.38 | 0.06681 | -0.016 | -5.692
-8.5 | -0.352 | 0.07424 | -0.016 | -4.739
-8 | -0.323 | 0.07006 | -0.016 | -4.614
-7.5 | -0.359 | 0.05723 | -0.016 | -6.281
-7 | -0.436 | 0.05189 | -0.016 | -8.399
-6.5 | -0.419 | 0.04645 | -0.018 | -9.024
-6 | -0.386 | 0.04289 | -0.02 | -8.992
-5.5 | -0.422 | 0.01236 | -0.045 | -34.148
-5 | -0.362 | 0.01194 | -0.046 | -30.341
-4.5 | -0.298 | 0.01148 | -0.047 | -25.998
-4 | -0.232 | 0.01142 | -0.048 | -20.294
-3.5 | -0.163 | 0.01113 | -0.049 | -14.658
-3 | -0.093 | 0.01124 | -0.051 | -8.303
-2.5 | -0.023 | 0.01043 | -0.052 | -2.192
-2 | 0.048 | 0.00807 | -0.053 | 5.956
-1.5 | 0.119 | 0.00808 | -0.054 | 14.782
-1 | 0.191 | 0.00825 | -0.056 | 23.112
-0.5 | 0.262 | 0.00827 | -0.057 | 31.665
0 | 0.336 | 0.0083 | -0.058 | 40.47
0.5 | 0.408 | 0.00834 | -0.059 | 48.916
1 | 0.48 | 0.00846 | -0.061 | 56.694
1.5 | 0.551 | 0.00834 | -0.062 | 66.126
2 | 0.623 | 0.00838 | -0.063 | 74.328
2.5 | 0.695 | 0.00848 | -0.064 | 81.927
3 | 0.767 | 0.00864 | -0.066 | 88.765
3.5 | 0.834 | 0.00882 | -0.067 | 94.607
4 | 0.904 | 0.00901 | -0.068 | 100.338
4.5 | 0.974 | 0.00928 | -0.069 | 104.931
5 | 1.043 | 0.01004 | -0.071 | 103.87
5.5 | 1.11 | 0.01037 | -0.072 | 106.975
6 | 1.173 | 0.01075 | -0.073 | 109.154
6.5 | 1.234 | 0.01074 | -0.074 | 114.903
7 | 1.241 | 0.02054 | -0.072 | 60.425
7.5 | 1.284 | 0.02254 | -0.073 | 56.969
8 | 1.317 | 0.02615 | -0.074 | 50.346
8.5 | 1.34 | 0.02835 | -0.075 | 47.27
9 | 1.345 | 0.03068 | -0.075 | 43.853
9.5 | 1.313 | 0.03327 | -0.076 | 39.47
10 | 0.989 | 0.07108 | -0.031 | 13.911
10.5 | 0.848 | 0.04109 | -0.077 | 20.64
11 | 0.759 | 0.10031 | -0.035 | 7.562
11.5 | 0.786 | 0.11211 | -0.035 | 7.012
12 | 0.815 | 0.1219 | -0.038 | 6.685
12.5 | 0.843 | 0.12465 | -0.039 | 6.763
13 | 0.871 | 0.13203 | -0.041 | 6.6
13.5 | 0.902 | 0.14287 | -0.046 | 6.312
14 | 0.93 | 0.14774 | -0.047 | 6.292

## 40. Re 750k Mach 0.50 (2)
BIGFOIL.COM POLAR EXPORT
GA 37A316
GA 37A316 |  |  |  | Cl Max: | 1.188 | at alpha= | 13 | deg
XFOIL ncrit=9 |  |  |  | L/D Max: | 115.202 | at alpha= | 6 | deg
Re: | 750000 |  |  | Cd Min: | 0.25421 | at alpha= | -20 | deg
Mach: | 0.5 |  |  | Cl=0 at alpha= | -2.3752 | deg
|  |  |  | @ Cl=0.1, Cd= | 0.0080663
|  |  |  | @ Cl=0.4, Cd= | 0.0079802
|  |  |  | @ Cl=0.6, Cd= | 0.008199
alpha (deg) | Cl | Cd | Cm | Cl/Cd
-20 | -0.6379 | 0.25421 | 0.0263 | -2.5093
-19.5 | -0.6149 | 0.24676 | 0.0213 | -2.4919
-19 | -0.5921 | 0.23869 | 0.0161 | -2.4806
-18.5 | -0.5729 | 0.2291 | 0.009 | -2.5007
-18 | -0.5502 | 0.22109 | 0.0048 | -2.4886
-17.5 | -0.5268 | 0.21424 | 0.001 | -2.4589
-17 | -0.5044 | 0.20699 | -0.0034 | -2.4368
-16.5 | -0.4849 | 0.19815 | -0.0091 | -2.4471
-16 | -0.4716 | 0.18866 | -0.0161 | -2.4997
-15.5 | -0.4457 | 0.18197 | -0.018 | -2.4493
-15 | -0.4244 | 0.17501 | -0.0217 | -2.425
-14.5 | -0.4053 | 0.16736 | -0.0259 | -2.4217
-14 | -0.3986 | 0.15641 | -0.0337 | -2.5484
-13.5 | -0.372 | 0.14946 | -0.0371 | -2.489
-13 | -0.3604 | 0.14341 | -0.0376 | -2.5131
-12.5 | -0.3482 | 0.13598 | -0.0405 | -2.5607
-12 | -0.3493 | 0.12403 | -0.048 | -2.8163
-11.5 | -0.342 | 0.11573 | -0.0509 | -2.9552
-11 | -0.3313 | 0.10866 | -0.0534 | -3.049
-10.5 | -0.3383 | 0.09698 | -0.0584 | -3.4883
-10 | -0.3435 | 0.08678 | -0.0636 | -3.9583
-9.5 | -0.3559 | 0.07517 | -0.0703 | -4.7346
-9 | -0.3836 | 0.05906 | -0.0825 | -6.4951
-8.5 | -0.4177 | 0.04679 | -0.092 | -8.9271
-8 | -0.4476 | 0.03798 | -0.0952 | -11.7852
-7.5 | -0.4685 | 0.03128 | -0.092 | -14.9776
-7 | -0.4702 | 0.02541 | -0.0862 | -18.5045
-6.5 | -0.4428 | 0.0205 | -0.0814 | -21.6
-6 | -0.3966 | 0.01768 | -0.0779 | -22.4321
-5.5 | -0.3441 | 0.01554 | -0.0747 | -22.1429
-5 | -0.2921 | 0.01395 | -0.0714 | -20.9391
-4.5 | -0.2377 | 0.01284 | -0.0687 | -18.5125
-4 | -0.1811 | 0.01192 | -0.0663 | -15.193
-3.5 | -0.1214 | 0.01125 | -0.0646 | -10.7911
-3 | -0.0608 | 0.01064 | -0.0631 | -5.7143
-2.5 | -0.013 | 0.00917 | -0.0604 | -1.4177
-2 | 0.0391 | 0.00817 | -0.0581 | 4.7858
-1.5 | 0.1037 | 0.00806 | -0.0575 | 12.866
-1 | 0.168 | 0.00797 | -0.057 | 21.079
-0.5 | 0.2334 | 0.00793 | -0.0567 | 29.4325
0 | 0.2999 | 0.00797 | -0.0568 | 37.6286
0.5 | 0.3662 | 0.00797 | -0.0569 | 45.9473
1 | 0.4322 | 0.00799 | -0.0569 | 54.0926
1.5 | 0.4984 | 0.00809 | -0.0569 | 61.6069
2 | 0.5641 | 0.00815 | -0.0568 | 69.2147
2.5 | 0.63 | 0.00824 | -0.0565 | 76.4563
3 | 0.6953 | 0.00837 | -0.0561 | 83.0705
3.5 | 0.7597 | 0.00843 | -0.0552 | 90.1186
4 | 0.8216 | 0.00845 | -0.0536 | 97.2308
4.5 | 0.8836 | 0.00855 | -0.0518 | 103.345
5 | 0.9509 | 0.00876 | -0.051 | 108.5502
5.5 | 1.0306 | 0.0091 | -0.0527 | 113.2527
6 | 1.114 | 0.00967 | -0.0553 | 115.2017
6.5 | 1.1235 | 0.01118 | -0.0456 | 100.4919
7 | 1.0975 | 0.0141 | -0.0323 | 77.8369
7.5 | 1.0916 | 0.01816 | -0.0255 | 60.1101
8 | 1.0955 | 0.0223 | -0.0206 | 49.1256
8.5 | 1.1044 | 0.02632 | -0.0165 | 41.9605
9 | 1.1166 | 0.03026 | -0.0128 | 36.9002
9.5 | 1.1315 | 0.03416 | -0.0095 | 33.1235
10 | 1.1465 | 0.03828 | -0.0065 | 29.9504
10.5 | 1.1596 | 0.04276 | -0.0037 | 27.1188
11 | 1.1718 | 0.04751 | -0.0012 | 24.6643
11.5 | 1.1799 | 0.05279 | 0.001 | 22.3508
12 | 1.1866 | 0.05845 | 0.0029 | 20.3011
12.5 | 1.187 | 0.06484 | 0.0043 | 18.3066
13 | 1.188 | 0.07146 | 0.0053 | 16.6247
13.5 | 1.1839 | 0.07883 | 0.0057 | 15.0184
14 | 1.1733 | 0.08724 | 0.005 | 13.4491
14.5 | 1.1568 | 0.09671 | 0.0033 | 11.9615
15 | 1.1342 | 0.10751 | -0.0001 | 10.5497
15.5 | 1.1075 | 0.11959 | -0.0053 | 9.2608
16 | 1.08 | 0.1326 | -0.0121 | 8.1448
16.5 | 1.0531 | 0.14637 | -0.0201 | 7.1948
17 | 1.0274 | 0.16094 | -0.0293 | 6.3837
17.5 | 0.9983 | 0.17724 | -0.0399 | 5.6325
18 | 0.9488 | 0.20124 | -0.0549 | 4.7148

## 41. Re 1M Mach 0.00 (1)
BIGFOIL.COM POLAR EXPORT
GA 37A316
GA 37A316 |  |  |  | Cl Max: | 1.579 | at alpha= | 15 | deg
JavaFoil+Calcfoil stall+Eppler ext transition |  |  |  | L/D Max: | 131.181 | at alpha= | 7.5 | deg
Re: | 1000000 |  |  | Cd Min: | 0.00721 | at alpha= | 1.5 | deg
Mach: | 0 |  |  | Cl=0 at alpha= | -2.3387 | deg
|  |  |  | @ Cl=0.1, Cd= | 0.00726
|  |  |  | @ Cl=0.4, Cd= | 0.0073266
|  |  |  | @ Cl=0.6, Cd= | 0.007299
alpha (deg) | Cl | Cd | Cm | Cl/Cd
-15 | -0.773 | 0.11282 | -0.008 | -6.848
-14.5 | -0.774 | 0.10688 | -0.009 | -7.244
-14 | -0.774 | 0.10021 | -0.01 | -7.723
-13.5 | -0.77 | 0.09499 | -0.01 | -8.109
-13 | -0.764 | 0.08899 | -0.011 | -8.587
-12.5 | -0.754 | 0.08398 | -0.011 | -8.977
-12 | -0.742 | 0.07903 | -0.012 | -9.384
-11.5 | -0.726 | 0.07454 | -0.013 | -9.739
-11 | -0.709 | 0.06879 | -0.015 | -10.312
-10.5 | -0.687 | 0.06467 | -0.015 | -10.623
-10 | -0.794 | 0.0162 | -0.029 | -48.992
-9.5 | -0.773 | 0.01471 | -0.03 | -52.553
-9 | -0.734 | 0.01363 | -0.031 | -53.85
-8.5 | -0.691 | 0.01312 | -0.032 | -52.661
-8 | -0.645 | 0.01258 | -0.033 | -51.308
-7.5 | -0.597 | 0.01203 | -0.034 | -49.619
-7 | -0.546 | 0.01151 | -0.035 | -47.422
-6.5 | -0.492 | 0.01116 | -0.037 | -44.074
-6 | -0.436 | 0.01078 | -0.038 | -40.496
-5.5 | -0.38 | 0.01082 | -0.039 | -35.1
-5 | -0.322 | 0.0107 | -0.04 | -30.055
-4.5 | -0.263 | 0.01052 | -0.041 | -24.944
-4 | -0.203 | 0.01036 | -0.042 | -19.569
-3.5 | -0.142 | 0.01005 | -0.043 | -14.152
-3 | -0.081 | 0.00972 | -0.044 | -8.352
-2.5 | -0.02 | 0.00742 | -0.045 | -2.677
-2 | 0.042 | 0.00726 | -0.046 | 5.742
-1.5 | 0.104 | 0.00726 | -0.047 | 14.262
-1 | 0.165 | 0.00728 | -0.048 | 22.713
-0.5 | 0.227 | 0.00722 | -0.049 | 31.445
0 | 0.291 | 0.00733 | -0.05 | 39.67
0.5 | 0.353 | 0.00741 | -0.051 | 47.669
1 | 0.415 | 0.0073 | -0.053 | 56.937
1.5 | 0.478 | 0.00721 | -0.054 | 66.223
2 | 0.54 | 0.00727 | -0.055 | 74.209
2.5 | 0.602 | 0.0073 | -0.056 | 82.479
3 | 0.664 | 0.00735 | -0.057 | 90.342
3.5 | 0.724 | 0.00746 | -0.058 | 97.045
4 | 0.785 | 0.00781 | -0.059 | 100.471
4.5 | 0.846 | 0.00794 | -0.06 | 106.531
5 | 0.907 | 0.00813 | -0.061 | 111.439
5.5 | 0.966 | 0.00802 | -0.062 | 120.489
6 | 1.025 | 0.00821 | -0.063 | 124.907
6.5 | 1.082 | 0.00847 | -0.064 | 127.787
7 | 1.139 | 0.00887 | -0.065 | 128.412
7.5 | 1.194 | 0.0091 | -0.066 | 131.181
8 | 1.222 | 0.01566 | -0.066 | 78.072
8.5 | 1.268 | 0.01664 | -0.067 | 76.247
9 | 1.31 | 0.01905 | -0.067 | 68.768
9.5 | 1.352 | 0.0201 | -0.068 | 67.248
10 | 1.39 | 0.02122 | -0.069 | 65.511
10.5 | 1.425 | 0.02247 | -0.07 | 63.426
11 | 1.457 | 0.02384 | -0.07 | 61.115
11.5 | 1.486 | 0.0253 | -0.071 | 58.729
12 | 1.511 | 0.02678 | -0.072 | 56.422
12.5 | 1.532 | 0.02849 | -0.073 | 53.76
13 | 1.549 | 0.03032 | -0.073 | 51.072
13.5 | 1.563 | 0.03213 | -0.074 | 48.638
14 | 1.572 | 0.03423 | -0.075 | 45.923
14.5 | 1.578 | 0.03644 | -0.075 | 43.296
15 | 1.579 | 0.03899 | -0.076 | 40.481
15.5 | 1.576 | 0.04177 | -0.076 | 37.723
16 | 1.566 | 0.04577 | -0.077 | 34.211
16.5 | 1.548 | 0.04874 | -0.077 | 31.768
17 | 1.522 | 0.05314 | -0.077 | 28.639
17.5 | 1.489 | 0.05889 | -0.077 | 25.286
18 | 1.445 | 0.06885 | -0.077 | 20.985
18.5 | 1.401 | 0.07904 | -0.076 | 17.725
19 | 1.313 | 0.11187 | -0.069 | 11.74
19.5 | 1.239 | 0.14569 | -0.06 | 8.503
20 | 1.194 | 0.16376 | -0.056 | 7.29

## 42. Re 1M Mach 0.00 (2)
BIGFOIL.COM POLAR EXPORT
GA 37A316
GA 37A316 |  |  |  | Cl Max: | 1.4301 | at alpha= | 17.5 | deg
XFOIL ncrit=9 |  |  |  | L/D Max: | 130.35 | at alpha= | 6.5 | deg
Re: | 1000000 |  |  | Cd Min: | 0.19926 | at alpha= | -18 | deg
Mach: | 0 |  |  | Cl=0 at alpha= | -2.2907 | deg
|  |  |  | @ Cl=0.1, Cd= | 0.0066586
|  |  |  | @ Cl=0.4, Cd= | 0.00639
|  |  |  | @ Cl=0.6, Cd= | 0.00647
alpha (deg) | Cl | Cd | Cm | Cl/Cd
-18 | -0.5416 | 0.19926 | 0.0045 | -2.7181
-17.5 | -0.5248 | 0.1935 | 0.0011 | -2.7121
-17 | -0.5092 | 0.18715 | -0.0025 | -2.7208
-16.5 | -0.5065 | 0.1749 | -0.0095 | -2.8959
-16 | -0.4968 | 0.16727 | -0.0126 | -2.97
-15.5 | -0.4805 | 0.16179 | -0.0152 | -2.9699
-14.5 | -0.8731 | 0.05318 | -0.07 | -16.4178
-14 | -0.9062 | 0.04326 | -0.0743 | -20.9478
-13.5 | -0.918 | 0.03709 | -0.0751 | -24.7506
-13 | -0.9203 | 0.03261 | -0.0737 | -28.2214
-12.5 | -0.9051 | 0.0289 | -0.0731 | -31.3183
-11.5 | -0.8696 | 0.02428 | -0.0652 | -35.8155
-11 | -0.8359 | 0.02259 | -0.063 | -37.0031
-10.5 | -0.8016 | 0.02034 | -0.0609 | -39.41
-10 | -0.7613 | 0.0188 | -0.0594 | -40.4947
-9.5 | -0.7171 | 0.01766 | -0.0583 | -40.6059
-9 | -0.6716 | 0.01655 | -0.0572 | -40.5801
-8 | -0.5759 | 0.01477 | -0.0555 | -38.9912
-7.5 | -0.532 | 0.01342 | -0.054 | -39.6423
-7 | -0.4817 | 0.01279 | -0.0535 | -37.6622
-6.5 | -0.4298 | 0.01224 | -0.0531 | -35.1144
-6 | -0.3807 | 0.01145 | -0.0522 | -33.2489
-5.5 | -0.3277 | 0.01097 | -0.052 | -29.8724
-5 | -0.2756 | 0.01045 | -0.0516 | -26.3732
-4.5 | -0.2221 | 0.01002 | -0.0514 | -22.1657
-4 | -0.1686 | 0.00964 | -0.0512 | -17.4896
-3.5 | -0.1155 | 0.00915 | -0.0509 | -12.623
-3 | -0.069 | 0.00808 | -0.0499 | -8.5396
-2.5 | -0.0229 | 0.00699 | -0.0487 | -3.2761
-2 | 0.0318 | 0.00684 | -0.0486 | 4.6491
-1.5 | 0.0877 | 0.00669 | -0.0488 | 13.1091
-1 | 0.1425 | 0.00655 | -0.0487 | 21.7557
-0.5 | 0.1976 | 0.00647 | -0.0487 | 30.541
0 | 0.254 | 0.0064 | -0.049 | 39.6875
0.5 | 0.3101 | 0.00641 | -0.0492 | 48.3775
1 | 0.3665 | 0.00639 | -0.0494 | 57.3552
1.5 | 0.423 | 0.00639 | -0.0497 | 66.1972
2 | 0.4786 | 0.00645 | -0.0499 | 74.2016
3 | 0.5897 | 0.00647 | -0.05 | 91.1437
3.5 | 0.6447 | 0.00647 | -0.05 | 99.6445
4 | 0.6988 | 0.00653 | -0.0497 | 107.0138
4.5 | 0.7528 | 0.00663 | -0.0494 | 113.5445
5 | 0.8091 | 0.00677 | -0.0497 | 119.5126
5.5 | 0.8712 | 0.00696 | -0.0513 | 125.1724
6 | 0.9359 | 0.00722 | -0.0537 | 129.626
6.5 | 1.005 | 0.00771 | -0.0574 | 130.3502
7 | 1.0631 | 0.00912 | -0.0596 | 116.568
7.5 | 1.0817 | 0.01064 | -0.0536 | 101.6635
8 | 1.0952 | 0.01184 | -0.0464 | 92.5
8.5 | 1.1158 | 0.01294 | -0.0408 | 86.2287
9 | 1.1397 | 0.01416 | -0.0363 | 80.4873
9.5 | 1.167 | 0.01549 | -0.033 | 75.3389
10 | 1.1946 | 0.01701 | -0.0302 | 70.2293
10.5 | 1.2206 | 0.01882 | -0.0278 | 64.8565
11 | 1.2469 | 0.02075 | -0.0257 | 60.0916
11.5 | 1.2714 | 0.02292 | -0.0237 | 55.4712
12 | 1.2939 | 0.02531 | -0.0218 | 51.1221
12.5 | 1.3134 | 0.02799 | -0.0199 | 46.9239
13 | 1.3328 | 0.03072 | -0.0181 | 43.3854
13.5 | 1.3506 | 0.03365 | -0.0164 | 40.1367
14 | 1.3651 | 0.03694 | -0.0148 | 36.9545
14.5 | 1.3787 | 0.04046 | -0.0134 | 34.0756
15 | 1.394 | 0.04394 | -0.0123 | 31.7251
15.5 | 1.4046 | 0.04799 | -0.0113 | 29.2686
16 | 1.4064 | 0.05308 | -0.0104 | 26.4959
16.5 | 1.4185 | 0.05726 | -0.01 | 24.773
17 | 1.4255 | 0.06207 | -0.0097 | 22.966
17.5 | 1.4301 | 0.0673 | -0.0097 | 21.2496
18 | 1.4298 | 0.07324 | -0.01 | 19.5221
18.5 | 1.4191 | 0.08067 | -0.0108 | 17.5914
19 | 1.4104 | 0.08809 | -0.0119 | 16.0109
19.5 | 1.4065 | 0.09506 | -0.0134 | 14.7959
20 | 1.3993 | 0.10271 | -0.0155 | 13.6238

## 43. Re 1M Mach 0.10 (1)
BIGFOIL.COM POLAR EXPORT
GA 37A316
GA 37A316 |  |  |  | Cl Max: | 1.566 | at alpha= | 14.5 | deg
JavaFoil+Calcfoil stall+Eppler ext transition |  |  |  | L/D Max: | 130.79 | at alpha= | 7.5 | deg
Re: | 1000000 |  |  | Cd Min: | 0.0072 | at alpha= | 1.5 | deg
Mach: | 0.1 |  |  | Cl=0 at alpha= | -2.3387 | deg
|  |  |  | @ Cl=0.1, Cd= | 0.0072861
|  |  |  | @ Cl=0.4, Cd= | 0.007351
|  |  |  | @ Cl=0.6, Cd= | 0.0073244
alpha (deg) | Cl | Cd | Cm | Cl/Cd
-14.5 | -0.754 | 0.10753 | -0.009 | -7.011
-14 | -0.756 | 0.10211 | -0.009 | -7.403
-13.5 | -0.756 | 0.09571 | -0.01 | -7.896
-13 | -0.752 | 0.09015 | -0.011 | -8.339
-12.5 | -0.744 | 0.08516 | -0.011 | -8.733
-12 | -0.734 | 0.08005 | -0.012 | -9.166
-11.5 | -0.72 | 0.07573 | -0.013 | -9.509
-11 | -0.704 | 0.06987 | -0.014 | -10.075
-10.5 | -0.683 | 0.06564 | -0.015 | -10.403
-10 | -0.663 | 0.05918 | -0.017 | -11.208
-9.5 | -0.772 | 0.01479 | -0.03 | -52.203
-9 | -0.734 | 0.01374 | -0.031 | -53.412
-8.5 | -0.692 | 0.01319 | -0.033 | -52.454
-8 | -0.647 | 0.01265 | -0.034 | -51.117
-7.5 | -0.599 | 0.01202 | -0.035 | -49.811
-7 | -0.548 | 0.0116 | -0.036 | -47.18
-6.5 | -0.494 | 0.01124 | -0.037 | -43.941
-6 | -0.438 | 0.01089 | -0.038 | -40.254
-5.5 | -0.381 | 0.01079 | -0.039 | -35.335
-5 | -0.323 | 0.01054 | -0.04 | -30.634
-4.5 | -0.264 | 0.01027 | -0.041 | -25.675
-4 | -0.204 | 0.01038 | -0.042 | -19.621
-3.5 | -0.143 | 0.01012 | -0.043 | -14.121
-3 | -0.082 | 0.00974 | -0.044 | -8.375
-2.5 | -0.02 | 0.0073 | -0.045 | -2.734
-2 | 0.042 | 0.00723 | -0.046 | 5.798
-1.5 | 0.104 | 0.00729 | -0.047 | 14.271
-1 | 0.166 | 0.00725 | -0.049 | 22.926
-0.5 | 0.228 | 0.00731 | -0.05 | 31.23
0 | 0.292 | 0.00737 | -0.051 | 39.694
0.5 | 0.355 | 0.00738 | -0.052 | 48.075
1 | 0.417 | 0.00734 | -0.053 | 56.856
1.5 | 0.48 | 0.0072 | -0.054 | 66.655
2 | 0.542 | 0.00726 | -0.055 | 74.725
2.5 | 0.605 | 0.00733 | -0.056 | 82.489
3 | 0.667 | 0.00738 | -0.057 | 90.362
3.5 | 0.727 | 0.00749 | -0.058 | 97.119
4 | 0.789 | 0.00784 | -0.059 | 100.594
4.5 | 0.85 | 0.00798 | -0.06 | 106.471
5 | 0.911 | 0.00815 | -0.061 | 111.842
5.5 | 0.971 | 0.0081 | -0.063 | 119.933
6 | 1.03 | 0.00826 | -0.064 | 124.702
6.5 | 1.088 | 0.00852 | -0.065 | 127.59
7 | 1.144 | 0.0089 | -0.066 | 128.522
7.5 | 1.199 | 0.00917 | -0.067 | 130.79
8 | 1.227 | 0.01582 | -0.066 | 77.546
8.5 | 1.273 | 0.01683 | -0.067 | 75.635
9 | 1.314 | 0.01928 | -0.068 | 68.157
9.5 | 1.356 | 0.02036 | -0.068 | 66.567
10 | 1.393 | 0.0215 | -0.069 | 64.794
10.5 | 1.428 | 0.0228 | -0.07 | 62.614
11 | 1.459 | 0.02421 | -0.071 | 60.261
11.5 | 1.486 | 0.0257 | -0.071 | 57.825
12 | 1.51 | 0.02722 | -0.072 | 55.459
12.5 | 1.529 | 0.02908 | -0.073 | 52.57
13 | 1.544 | 0.03087 | -0.073 | 50.022
13.5 | 1.556 | 0.03274 | -0.074 | 47.531
14 | 1.563 | 0.03496 | -0.075 | 44.71
14.5 | 1.566 | 0.03726 | -0.075 | 42.013
15 | 1.563 | 0.03995 | -0.076 | 39.127
15.5 | 1.556 | 0.04319 | -0.076 | 36.018
16 | 1.542 | 0.04731 | -0.077 | 32.606
16.5 | 1.519 | 0.05123 | -0.077 | 29.652
17 | 1.485 | 0.05661 | -0.077 | 26.239
17.5 | 1.441 | 0.06529 | -0.077 | 22.075
18 | 1.352 | 0.09344 | -0.071 | 14.473
18.5 | 1.269 | 0.12742 | -0.063 | 9.956
19 | 1.222 | 0.1424 | -0.06 | 8.58
19.5 | 1.183 | 0.15325 | -0.059 | 7.717

## 44. Re 1M Mach 0.10 (2)
BIGFOIL.COM POLAR EXPORT
GA 37A316
GA 37A316 |  |  |  | Cl Max: | 1.4192 | at alpha= | 17.5 | deg
XFOIL ncrit=9 |  |  |  | L/D Max: | 130.064 | at alpha= | 6.5 | deg
Re: | 1000000 |  |  | Cd Min: | 0.1942 | at alpha= | -17.5 | deg
Mach: | 0.1 |  |  | Cl=0 at alpha= | -2.2914 | deg
|  |  |  | @ Cl=0.1, Cd= | 0.0066802
|  |  |  | @ Cl=0.4, Cd= | 0.00641
|  |  |  | @ Cl=0.6, Cd= | 0.0065088
alpha (deg) | Cl | Cd | Cm | Cl/Cd
-17.5 | -0.5243 | 0.1942 | 0.0011 | -2.6998
-17 | -0.5085 | 0.18783 | -0.0025 | -2.7072
-16.5 | -0.5051 | 0.17579 | -0.0094 | -2.8733
-16 | -0.495 | 0.16807 | -0.0127 | -2.9452
-15.5 | -0.4784 | 0.16261 | -0.0152 | -2.942
-15 | -0.4646 | 0.1563 | -0.0183 | -2.9725
-14.5 | -0.4542 | 0.14904 | -0.0218 | -3.0475
-14 | -0.8057 | 0.05717 | -0.0687 | -14.0931
-13.5 | -0.8602 | 0.04396 | -0.0754 | -19.5678
-13 | -0.8819 | 0.03673 | -0.0763 | -24.0103
-12.5 | -0.8847 | 0.03165 | -0.0755 | -27.9526
-12 | -0.8779 | 0.02818 | -0.072 | -31.1533
-11.5 | -0.8625 | 0.02554 | -0.0679 | -33.7706
-11 | -0.8347 | 0.02345 | -0.0649 | -35.5949
-10.5 | -0.7971 | 0.02203 | -0.063 | -36.1825
-10 | -0.7629 | 0.01933 | -0.0609 | -39.4671
-9.5 | -0.719 | 0.01809 | -0.0596 | -39.7457
-9 | -0.6736 | 0.01691 | -0.0584 | -39.8344
-8.5 | -0.6272 | 0.01584 | -0.0573 | -39.596
-8 | -0.5784 | 0.01494 | -0.0564 | -38.7149
-7.5 | -0.534 | 0.01359 | -0.0549 | -39.2936
-7 | -0.4839 | 0.01292 | -0.0542 | -37.4536
-6.5 | -0.4318 | 0.01233 | -0.0537 | -35.0203
-6 | -0.3824 | 0.01152 | -0.0528 | -33.1944
-5.5 | -0.3293 | 0.01102 | -0.0525 | -29.882
-5 | -0.2769 | 0.01049 | -0.052 | -26.3966
-4.5 | -0.2232 | 0.01006 | -0.0518 | -22.1869
-4 | -0.1691 | 0.00969 | -0.0516 | -17.451
-3.5 | -0.1158 | 0.00921 | -0.0513 | -12.5733
-3 | -0.0686 | 0.00816 | -0.0503 | -8.4069
-2.5 | -0.0229 | 0.00702 | -0.049 | -3.2621
-2 | 0.032 | 0.00686 | -0.0489 | 4.6647
-1.5 | 0.0883 | 0.00671 | -0.0491 | 13.1595
-1 | 0.1433 | 0.00657 | -0.049 | 21.8113
-0.5 | 0.199 | 0.00649 | -0.049 | 30.6626
0 | 0.2557 | 0.00643 | -0.0492 | 39.7667
0.5 | 0.3119 | 0.00644 | -0.0494 | 48.4317
1 | 0.3688 | 0.00641 | -0.0497 | 57.5351
1.5 | 0.4254 | 0.00641 | -0.05 | 66.3651
2 | 0.4816 | 0.00648 | -0.0501 | 74.321
2.5 | 0.5381 | 0.00647 | -0.0503 | 83.1685
3 | 0.5932 | 0.00651 | -0.0503 | 91.1214
3.5 | 0.6486 | 0.0065 | -0.0502 | 99.7846
4 | 0.7031 | 0.00655 | -0.0499 | 107.3435
4.5 | 0.7575 | 0.00665 | -0.0496 | 113.9098
5 | 0.8134 | 0.00681 | -0.0497 | 119.442
5.5 | 0.8759 | 0.007 | -0.0514 | 125.1286
6 | 0.9412 | 0.00726 | -0.0537 | 129.6419
6.5 | 1.0106 | 0.00777 | -0.0573 | 130.0644
7 | 1.0679 | 0.0093 | -0.0594 | 114.828
7.5 | 1.0832 | 0.01078 | -0.0527 | 100.4824
8 | 1.0964 | 0.01201 | -0.0453 | 91.2906
8.5 | 1.1161 | 0.01313 | -0.0395 | 85.0038
9 | 1.14 | 0.01444 | -0.0351 | 78.9474
9.5 | 1.168 | 0.01582 | -0.032 | 73.8306
10 | 1.1948 | 0.01748 | -0.0292 | 68.3524
10.5 | 1.2216 | 0.01932 | -0.0268 | 63.2298
11 | 1.2472 | 0.02138 | -0.0247 | 58.3349
11.5 | 1.271 | 0.02367 | -0.0227 | 53.6967
12 | 1.293 | 0.02616 | -0.0208 | 49.4266
12.5 | 1.3126 | 0.02889 | -0.0188 | 45.4344
13 | 1.3286 | 0.03196 | -0.0168 | 41.5707
13.5 | 1.3478 | 0.03484 | -0.0152 | 38.6854
14 | 1.3595 | 0.03848 | -0.0135 | 35.33
14.5 | 1.3751 | 0.04193 | -0.0122 | 32.7951
15 | 1.3892 | 0.04563 | -0.0112 | 30.4449
15.5 | 1.3972 | 0.05004 | -0.0101 | 27.9217
16 | 1.401 | 0.05504 | -0.0093 | 25.4542
16.5 | 1.4111 | 0.05954 | -0.0089 | 23.7
17 | 1.4164 | 0.06468 | -0.0088 | 21.8986
17.5 | 1.4192 | 0.07027 | -0.0089 | 20.1964
18 | 1.4162 | 0.07665 | -0.0094 | 18.4762
18.5 | 1.4011 | 0.08483 | -0.0104 | 16.5166
19 | 1.3961 | 0.09191 | -0.0117 | 15.1899
19.5 | 1.3901 | 0.09938 | -0.0135 | 13.9877
20 | 1.3809 | 0.10747 | -0.0159 | 12.8492

## 45. Re 1M Mach 0.25 (1)
BIGFOIL.COM POLAR EXPORT
GA 37A316
GA 37A316 |  |  |  | Cl Max: | 1.501 | at alpha= | 13 | deg
JavaFoil+Calcfoil stall+Eppler ext transition |  |  |  | L/D Max: | 127.509 | at alpha= | 7 | deg
Re: | 1000000 |  |  | Cd Min: | 0.00729 | at alpha= | -1 | deg
Mach: | 0.25 |  |  | Cl=0 at alpha= | -2.3359 | deg
|  |  |  | @ Cl=0.1, Cd= | 0.0073233
|  |  |  | @ Cl=0.4, Cd= | 0.0074809
|  |  |  | @ Cl=0.6, Cd= | 0.0074028
alpha (deg) | Cl | Cd | Cm | Cl/Cd
-14 | -0.602 | 0.1101 | -0.009 | -5.465
-13.5 | -0.626 | 0.10327 | -0.01 | -6.062
-13 | -0.645 | 0.0973 | -0.01 | -6.628
-12.5 | -0.658 | 0.08988 | -0.01 | -7.322
-12 | -0.666 | 0.08424 | -0.011 | -7.906
-11.5 | -0.668 | 0.07951 | -0.012 | -8.401
-11 | -0.664 | 0.07391 | -0.013 | -8.99
-10.5 | -0.655 | 0.06894 | -0.013 | -9.494
-10 | -0.64 | 0.06414 | -0.015 | -9.978
-9.5 | -0.62 | 0.06027 | -0.016 | -10.288
-9 | -0.713 | 0.01559 | -0.031 | -45.712
-8.5 | -0.694 | 0.01368 | -0.033 | -50.719
-8 | -0.652 | 0.01313 | -0.034 | -49.706
-7.5 | -0.607 | 0.0124 | -0.036 | -48.916
-7 | -0.557 | 0.01195 | -0.037 | -46.601
-6.5 | -0.503 | 0.01156 | -0.038 | -43.561
-6 | -0.448 | 0.01117 | -0.039 | -40.106
-5.5 | -0.39 | 0.01106 | -0.04 | -35.27
-5 | -0.331 | 0.01097 | -0.041 | -30.178
-4.5 | -0.27 | 0.01048 | -0.042 | -25.819
-4 | -0.209 | 0.01058 | -0.043 | -19.746
-3.5 | -0.147 | 0.01023 | -0.044 | -14.332
-3 | -0.084 | 0.01004 | -0.045 | -8.343
-2.5 | -0.021 | 0.00731 | -0.047 | -2.803
-2 | 0.043 | 0.00735 | -0.048 | 5.862
-1.5 | 0.107 | 0.00732 | -0.049 | 14.618
-1 | 0.171 | 0.00729 | -0.05 | 23.423
-0.5 | 0.234 | 0.00734 | -0.051 | 31.953
0 | 0.301 | 0.00743 | -0.052 | 40.457
0.5 | 0.365 | 0.00747 | -0.053 | 48.797
1 | 0.429 | 0.00749 | -0.054 | 57.255
1.5 | 0.493 | 0.00738 | -0.055 | 66.815
2 | 0.557 | 0.00733 | -0.057 | 76.062
2.5 | 0.622 | 0.00744 | -0.058 | 83.555
3 | 0.686 | 0.00749 | -0.059 | 91.515
3.5 | 0.747 | 0.00761 | -0.06 | 98.125
4 | 0.81 | 0.008 | -0.061 | 101.348
4.5 | 0.873 | 0.00816 | -0.062 | 107.003
5 | 0.936 | 0.00834 | -0.063 | 112.162
5.5 | 0.997 | 0.00827 | -0.064 | 120.62
6 | 1.057 | 0.00848 | -0.065 | 124.725
6.5 | 1.116 | 0.00897 | -0.066 | 124.351
7 | 1.173 | 0.0092 | -0.068 | 127.509
7.5 | 1.202 | 0.01586 | -0.067 | 75.759
8 | 1.25 | 0.01688 | -0.068 | 74.056
8.5 | 1.295 | 0.01797 | -0.069 | 72.07
9 | 1.334 | 0.0206 | -0.069 | 64.761
9.5 | 1.373 | 0.02186 | -0.07 | 62.823
10 | 1.407 | 0.02324 | -0.071 | 60.538
10.5 | 1.436 | 0.02473 | -0.071 | 58.086
11 | 1.461 | 0.02636 | -0.072 | 55.42
11.5 | 1.48 | 0.02813 | -0.073 | 52.597
12 | 1.493 | 0.02993 | -0.074 | 49.882
12.5 | 1.5 | 0.0321 | -0.074 | 46.739
13 | 1.501 | 0.03437 | -0.075 | 43.667
13.5 | 1.495 | 0.03679 | -0.076 | 40.624
14 | 1.48 | 0.03968 | -0.076 | 37.314
14.5 | 1.456 | 0.04367 | -0.076 | 33.356
15 | 1.233 | 0.12604 | -0.031 | 9.784
15.5 | 1.383 | 0.05479 | -0.076 | 25.237
16 | 1.249 | 0.09595 | -0.065 | 13.018
16.5 | 1.15 | 0.12923 | -0.052 | 8.9
17 | 1.082 | 0.14255 | -0.046 | 7.591
17.5 | 1.015 | 0.15343 | -0.043 | 6.618
18 | 0.945 | 0.16515 | -0.04 | 5.723

## 46. Re 1M Mach 0.25 (2)
BIGFOIL.COM POLAR EXPORT
GA 37A316
GA 37A316 |  |  |  | Cl Max: | 1.3618 | at alpha= | 16.5 | deg
XFOIL ncrit=9 |  |  |  | L/D Max: | 129.333 | at alpha= | 6 | deg
Re: | 1000000 |  |  | Cd Min: | 0.16678 | at alpha= | -15.5 | deg
Mach: | 0.25 |  |  | Cl=0 at alpha= | -2.2972 | deg
|  |  |  | @ Cl=0.1, Cd= | 0.0068032
|  |  |  | @ Cl=0.4, Cd= | 0.0065562
|  |  |  | @ Cl=0.6, Cd= | 0.006656
alpha (deg) | Cl | Cd | Cm | Cl/Cd
-15.5 | -0.4685 | 0.16678 | -0.0153 | -2.8091
-15 | -0.4531 | 0.16047 | -0.0185 | -2.8236
-14.5 | -0.4404 | 0.15326 | -0.022 | -2.8735
-14 | -0.4445 | 0.13969 | -0.0292 | -3.182
-13.5 | -0.4429 | 0.13057 | -0.0328 | -3.3921
-12.5 | -0.6013 | 0.07312 | -0.06 | -8.2235
-12 | -0.6647 | 0.05337 | -0.0758 | -12.4546
-11.5 | -0.717 | 0.04181 | -0.0805 | -17.149
-10.5 | -0.7653 | 0.02807 | -0.0751 | -27.264
-10 | -0.7498 | 0.0247 | -0.0707 | -30.3563
-9 | -0.6811 | 0.01946 | -0.0655 | -35
-8.5 | -0.6361 | 0.01777 | -0.0637 | -35.7963
-8 | -0.5893 | 0.0163 | -0.0619 | -36.1534
-7.5 | -0.5394 | 0.01518 | -0.0605 | -35.5336
-7 | -0.494 | 0.01368 | -0.0586 | -36.1111
-6.5 | -0.442 | 0.01293 | -0.0576 | -34.1841
-6 | -0.3898 | 0.01215 | -0.0565 | -32.0823
-5.5 | -0.3381 | 0.01141 | -0.0555 | -29.6319
-5 | -0.2835 | 0.01082 | -0.0548 | -26.2015
-4.5 | -0.2285 | 0.0104 | -0.0543 | -21.9712
-4 | -0.1731 | 0.00988 | -0.0539 | -17.5202
-3.5 | -0.118 | 0.00949 | -0.0534 | -12.4341
-3 | -0.0664 | 0.00862 | -0.0526 | -7.703
-2.5 | -0.023 | 0.0072 | -0.0507 | -3.1944
-2 | 0.0337 | 0.00696 | -0.0506 | 4.842
-1.5 | 0.0913 | 0.00682 | -0.0506 | 13.3871
-1 | 0.1482 | 0.00671 | -0.0505 | 22.0864
-0.5 | 0.2059 | 0.00659 | -0.0505 | 31.2443
0 | 0.264 | 0.00657 | -0.0507 | 40.1826
0.5 | 0.3227 | 0.00657 | -0.051 | 49.1172
1 | 0.3811 | 0.00654 | -0.0512 | 58.2722
1.5 | 0.4394 | 0.00659 | -0.0514 | 66.6768
2 | 0.4978 | 0.0066 | -0.0516 | 75.4242
2.5 | 0.5559 | 0.00661 | -0.0517 | 84.0998
3 | 0.6134 | 0.00667 | -0.0517 | 91.964
3.5 | 0.6699 | 0.00669 | -0.0514 | 100.1345
4 | 0.7266 | 0.00671 | -0.0511 | 108.2861
4.5 | 0.7826 | 0.0068 | -0.0506 | 115.0882
5 | 0.8407 | 0.00695 | -0.0506 | 120.964
5.5 | 0.9028 | 0.00716 | -0.0515 | 126.0894
6 | 0.97 | 0.0075 | -0.0536 | 129.3333
6.5 | 1.0399 | 0.00821 | -0.0568 | 126.6626
7 | 1.0886 | 0.01019 | -0.057 | 106.8302
7.5 | 1.0903 | 0.01148 | -0.0469 | 94.9739
8 | 1.0978 | 0.0129 | -0.0385 | 85.1008
8.5 | 1.12 | 0.01441 | -0.0335 | 77.7238
9 | 1.1447 | 0.01616 | -0.0298 | 70.8354
9.5 | 1.1713 | 0.0181 | -0.0269 | 64.7127
10 | 1.1978 | 0.02025 | -0.0244 | 59.1506
10.5 | 1.221 | 0.02275 | -0.0219 | 53.6703
11 | 1.2441 | 0.02535 | -0.0196 | 49.0769
11.5 | 1.2648 | 0.02819 | -0.0174 | 44.867
12 | 1.2824 | 0.03131 | -0.0151 | 40.9582
12.5 | 1.2997 | 0.03455 | -0.013 | 37.6179
13 | 1.3151 | 0.0381 | -0.0111 | 34.5171
13.5 | 1.3283 | 0.04198 | -0.0094 | 31.6413
14 | 1.3392 | 0.04624 | -0.0079 | 28.9619
14.5 | 1.3509 | 0.05057 | -0.0067 | 26.7135
15 | 1.3578 | 0.05551 | -0.0057 | 24.4605
15.5 | 1.3537 | 0.06175 | -0.005 | 21.9223
16 | 1.3598 | 0.06717 | -0.0047 | 20.2442
16.5 | 1.3618 | 0.07318 | -0.0047 | 18.6089
17 | 1.3592 | 0.07993 | -0.0053 | 17.0049
17.5 | 1.3531 | 0.08733 | -0.0063 | 15.4941
18 | 1.3396 | 0.09586 | -0.008 | 13.9745
18.5 | 1.32 | 0.1055 | -0.0106 | 12.5118
19 | 1.3103 | 0.11416 | -0.0134 | 11.4778
19.5 | 1.2972 | 0.12361 | -0.0171 | 10.4943
20 | 1.2822 | 0.13364 | -0.0216 | 9.5944

## 47. Re 1M Mach 0.50 (1)
BIGFOIL.COM POLAR EXPORT
GA 37A316
GA 37A316 |  |  |  | Cl Max: | 1.348 | at alpha= | 9 | deg
JavaFoil+Calcfoil stall+Eppler ext transition |  |  |  | L/D Max: | 123.709 | at alpha= | 6.5 | deg
Re: | 1000000 |  |  | Cd Min: | 0.00759 | at alpha= | -2 | deg
Mach: | 0.5 |  |  | Cl=0 at alpha= | -2.338 | deg
|  |  |  | @ Cl=0.1, Cd= | 0.0075973
|  |  |  | @ Cl=0.4, Cd= | 0.0078567
|  |  |  | @ Cl=0.6, Cd= | 0.0079783
alpha (deg) | Cl | Cd | Cm | Cl/Cd
-20 | -0.998 | 0.20397 | -0.007 | -4.891
-19.5 | -0.97 | 0.19577 | -0.008 | -4.956
-19 | -0.943 | 0.19157 | -0.008 | -4.922
-18.5 | -0.916 | 0.18778 | -0.009 | -4.877
-18 | -0.89 | 0.1848 | -0.01 | -4.817
-17.5 | -0.86 | 0.17108 | -0.01 | -5.027
-17 | -0.831 | 0.16735 | -0.01 | -4.967
-16.5 | -0.803 | 0.16353 | -0.01 | -4.908
-16 | -0.775 | 0.16004 | -0.011 | -4.842
-15.5 | -0.747 | 0.15442 | -0.011 | -4.836
-15 | -0.719 | 0.14004 | -0.012 | -5.135
-14.5 | -0.691 | 0.13784 | -0.012 | -5.016
-14 | -0.664 | 0.13204 | -0.013 | -5.025
-13.5 | -0.636 | 0.12838 | -0.013 | -4.951
-13 | -0.609 | 0.12905 | -0.014 | -4.716
-12.5 | -0.578 | 0.1201 | -0.013 | -4.813
-12 | -0.55 | 0.1146 | -0.013 | -4.796
-11.5 | -0.522 | 0.11016 | -0.014 | -4.734
-11 | -0.493 | 0.10706 | -0.014 | -4.609
-10.5 | -0.465 | 0.10408 | -0.015 | -4.47
-10 | -0.437 | 0.0946 | -0.015 | -4.621
-9.5 | -0.409 | 0.07768 | -0.015 | -5.26
-9 | -0.381 | 0.06537 | -0.016 | -5.821
-8.5 | -0.352 | 0.07 | -0.016 | -5.026
-8 | -0.323 | 0.0678 | -0.016 | -4.769
-7.5 | -0.36 | 0.05641 | -0.016 | -6.374
-7 | -0.436 | 0.05104 | -0.017 | -8.542
-6.5 | -0.42 | 0.04554 | -0.019 | -9.218
-6 | -0.475 | 0.01227 | -0.043 | -38.744
-5.5 | -0.422 | 0.01185 | -0.045 | -35.634
-5 | -0.362 | 0.01137 | -0.046 | -31.873
-4.5 | -0.298 | 0.01088 | -0.047 | -27.431
-4 | -0.232 | 0.01083 | -0.048 | -21.39
-3.5 | -0.163 | 0.01046 | -0.049 | -15.588
-3 | -0.093 | 0.01065 | -0.051 | -8.765
-2.5 | -0.023 | 0.00987 | -0.052 | -2.317
-2 | 0.048 | 0.00759 | -0.053 | 6.335
-1.5 | 0.119 | 0.0076 | -0.054 | 15.727
-1 | 0.191 | 0.00776 | -0.056 | 24.596
-0.5 | 0.262 | 0.00777 | -0.057 | 33.732
0 | 0.336 | 0.00775 | -0.058 | 43.33
0.5 | 0.408 | 0.00787 | -0.059 | 51.812
1 | 0.48 | 0.00795 | -0.061 | 60.349
1.5 | 0.551 | 0.00806 | -0.062 | 68.41
2 | 0.623 | 0.00794 | -0.063 | 78.453
2.5 | 0.695 | 0.00799 | -0.064 | 86.944
3 | 0.767 | 0.0081 | -0.066 | 94.691
3.5 | 0.834 | 0.00826 | -0.067 | 100.959
4 | 0.904 | 0.00848 | -0.068 | 106.624
4.5 | 0.974 | 0.00873 | -0.069 | 111.619
5 | 1.043 | 0.00938 | -0.071 | 111.158
5.5 | 1.11 | 0.00968 | -0.072 | 114.619
6 | 1.173 | 0.01001 | -0.073 | 117.243
6.5 | 1.234 | 0.00997 | -0.074 | 123.709
7 | 1.245 | 0.0193 | -0.073 | 64.489
7.5 | 1.288 | 0.02121 | -0.073 | 60.697
8 | 1.32 | 0.02477 | -0.074 | 53.285
8.5 | 1.343 | 0.0268 | -0.075 | 50.12
9 | 1.348 | 0.02903 | -0.076 | 46.445
9.5 | 1.316 | 0.03151 | -0.076 | 41.766
10 | 1.162 | 0.03468 | -0.077 | 33.494
10.5 | 0.853 | 0.03857 | -0.078 | 22.111
11 | 0.759 | 0.09669 | -0.035 | 7.847
11.5 | 0.786 | 0.10663 | -0.035 | 7.374
12 | 0.815 | 0.11468 | -0.038 | 7.107
12.5 | 0.843 | 0.11967 | -0.04 | 7.046
13 | 0.872 | 0.1273 | -0.042 | 6.849
13.5 | 0.902 | 0.13295 | -0.047 | 6.787
14 | 0.93 | 0.1372 | -0.047 | 6.779

## 48. Re 1M Mach 0.50 (2)
BIGFOIL.COM POLAR EXPORT
GA 37A316
GA 37A316 |  |  |  | Cl Max: | 1.2234 | at alpha= | 12 | deg
XFOIL ncrit=9 |  |  |  | L/D Max: | 125.633 | at alpha= | 5.5 | deg
Re: | 1000000 |  |  | Cd Min: | 0.25466 | at alpha= | -20 | deg
Mach: | 0.5 |  |  | Cl=0 at alpha= | -2.424 | deg
|  |  |  | @ Cl=0.1, Cd= | 0.0073415
|  |  |  | @ Cl=0.4, Cd= | 0.0071965
|  |  |  | @ Cl=0.6, Cd= | 0.0073186
alpha (deg) | Cl | Cd | Cm | Cl/Cd
-20 | -0.6387 | 0.25466 | 0.0269 | -2.508
-19.5 | -0.6159 | 0.24607 | 0.0213 | -2.5029
-19 | -0.5958 | 0.23652 | 0.0146 | -2.519
-18.5 | -0.5732 | 0.22868 | 0.0104 | -2.5066
-18 | -0.5499 | 0.22179 | 0.0062 | -2.4794
-17.5 | -0.5275 | 0.21448 | 0.0017 | -2.4594
-17 | -0.5059 | 0.20665 | -0.0031 | -2.4481
-16.5 | -0.4907 | 0.19625 | -0.0102 | -2.5004
-16 | -0.4687 | 0.18872 | -0.0136 | -2.4836
-15.5 | -0.4465 | 0.182 | -0.0171 | -2.4533
-15 | -0.4262 | 0.17466 | -0.0212 | -2.4402
-14.5 | -0.4124 | 0.16489 | -0.0272 | -2.5011
-14 | -0.3968 | 0.15513 | -0.0339 | -2.5579
-13.5 | -0.3838 | 0.1495 | -0.0334 | -2.5672
-13 | -0.3669 | 0.143 | -0.036 | -2.5657
-12.5 | -0.354 | 0.13522 | -0.0395 | -2.618
-11.5 | -0.3504 | 0.11384 | -0.0493 | -3.078
-11 | -0.3445 | 0.10579 | -0.0529 | -3.2565
-10.5 | -0.3472 | 0.0959 | -0.0576 | -3.6204
-10 | -0.3575 | 0.08466 | -0.0636 | -4.2228
-9.5 | -0.3777 | 0.07108 | -0.0718 | -5.3137
-9 | -0.4115 | 0.05451 | -0.0849 | -7.5491
-8.5 | -0.4457 | 0.04306 | -0.0931 | -10.3507
-8 | -0.4762 | 0.03454 | -0.0948 | -13.7869
-7.5 | -0.4987 | 0.02765 | -0.09 | -18.0362
-7 | -0.4931 | 0.02198 | -0.0843 | -22.434
-6.5 | -0.4573 | 0.01843 | -0.0799 | -24.8128
-6 | -0.4083 | 0.01588 | -0.0763 | -25.7116
-5.5 | -0.3561 | 0.01405 | -0.0729 | -25.3452
-5 | -0.3041 | 0.01263 | -0.0696 | -24.0776
-4.5 | -0.2465 | 0.01173 | -0.0671 | -21.0145
-4 | -0.187 | 0.01097 | -0.0652 | -17.0465
-3.5 | -0.1257 | 0.01041 | -0.0637 | -12.0749
-3 | -0.0632 | 0.00988 | -0.0625 | -6.3968
-2.5 | -0.0071 | 0.00902 | -0.0608 | -0.78714
-2 | 0.0396 | 0.00749 | -0.0579 | 5.287
-1.5 | 0.1047 | 0.00733 | -0.0574 | 14.2838
-1 | 0.1696 | 0.00725 | -0.0571 | 23.3931
-0.5 | 0.2355 | 0.00716 | -0.057 | 32.8911
0 | 0.3022 | 0.00717 | -0.0571 | 42.1478
0.5 | 0.3687 | 0.00718 | -0.0572 | 51.351
1.5 | 0.5017 | 0.00725 | -0.0574 | 69.2
2 | 0.5683 | 0.00729 | -0.0574 | 77.9561
2.5 | 0.6348 | 0.00735 | -0.0573 | 86.3673
3 | 0.7007 | 0.00746 | -0.057 | 93.9276
3.5 | 0.7653 | 0.00747 | -0.0562 | 102.4498
4 | 0.8296 | 0.00752 | -0.0552 | 110.3191
4.5 | 0.8926 | 0.00762 | -0.0537 | 117.1391
5 | 0.9551 | 0.0078 | -0.0519 | 122.4487
5.5 | 1.0214 | 0.00813 | -0.0508 | 125.6335
6 | 1.0916 | 0.00891 | -0.0511 | 122.514
6.5 | 1.0994 | 0.01125 | -0.0423 | 97.7244
7 | 1.0907 | 0.0141 | -0.0321 | 77.3546
7.5 | 1.097 | 0.01764 | -0.0264 | 62.1882
8 | 1.1088 | 0.02134 | -0.022 | 51.9588
8.5 | 1.1237 | 0.02499 | -0.0181 | 44.966
9 | 1.1404 | 0.02864 | -0.0145 | 39.8184
9.5 | 1.159 | 0.03225 | -0.0111 | 35.938
10 | 1.1746 | 0.03628 | -0.0079 | 32.376
10.5 | 1.1918 | 0.04041 | -0.0051 | 29.4927
11 | 1.2053 | 0.04499 | -0.0024 | 26.7904
11.5 | 1.2141 | 0.05017 | 0 | 24.1997
12 | 1.2234 | 0.05551 | 0.0021 | 22.0393
12.5 | 1.2233 | 0.06189 | 0.0037 | 19.7657
13 | 1.2233 | 0.06853 | 0.005 | 17.8506
13.5 | 1.2182 | 0.07591 | 0.0055 | 16.048
14 | 1.2086 | 0.0841 | 0.0052 | 14.371
14.5 | 1.1926 | 0.09335 | 0.0037 | 12.7756
15 | 1.1709 | 0.1038 | 0.0008 | 11.2803
15.5 | 1.1445 | 0.11538 | -0.0036 | 9.9194
16 | 1.1157 | 0.12811 | -0.0098 | 8.7089
16.5 | 1.0867 | 0.14164 | -0.0173 | 7.6723
17 | 1.0591 | 0.15593 | -0.026 | 6.7922

## 49. Re 2M Mach 0.00 (1)
BIGFOIL.COM POLAR EXPORT
GA 37A316
GA 37A316 |  |  |  | Cl Max: | 1.59 | at alpha= | 15 | deg
JavaFoil+Calcfoil stall+Eppler ext transition |  |  |  | L/D Max: | 142.008 | at alpha= | 6.5 | deg
Re: | 2000000 |  |  | Cd Min: | 0.00637 | at alpha= | -1.5 | deg
Mach: | 0 |  |  | Cl=0 at alpha= | -2.3387 | deg
|  |  |  | @ Cl=0.1, Cd= | 0.0063745
|  |  |  | @ Cl=0.4, Cd= | 0.0066179
|  |  |  | @ Cl=0.6, Cd= | 0.0066729
alpha (deg) | Cl | Cd | Cm | Cl/Cd
-16.5 | -0.756 | 0.12493 | -0.008 | -6.054
-16 | -0.765 | 0.11858 | -0.009 | -6.45
-15.5 | -0.772 | 0.11157 | -0.01 | -6.921
-15 | -0.777 | 0.10555 | -0.01 | -7.359
-14.5 | -0.779 | 0.09844 | -0.011 | -7.918
-14 | -0.78 | 0.09274 | -0.012 | -8.408
-13.5 | -0.777 | 0.08713 | -0.012 | -8.913
-13 | -0.774 | 0.08003 | -0.014 | -9.665
-12.5 | -0.767 | 0.0738 | -0.015 | -10.395
-12 | -0.852 | 0.02617 | -0.023 | -32.556
-11.5 | -0.871 | 0.0173 | -0.026 | -50.357
-11 | -0.86 | 0.01531 | -0.027 | -56.15
-10.5 | -0.841 | 0.01424 | -0.028 | -59.043
-10 | -0.809 | 0.01321 | -0.029 | -61.215
-9.5 | -0.773 | 0.01261 | -0.03 | -61.32
-9 | -0.734 | 0.01214 | -0.031 | -60.454
-8.5 | -0.691 | 0.0117 | -0.032 | -59.09
-8 | -0.646 | 0.01177 | -0.033 | -54.855
-7.5 | -0.597 | 0.01064 | -0.034 | -56.109
-7 | -0.546 | 0.01027 | -0.035 | -53.134
-6.5 | -0.492 | 0.01034 | -0.037 | -47.564
-6 | -0.437 | 0.00969 | -0.038 | -45.034
-5.5 | -0.38 | 0.00963 | -0.039 | -39.431
-5 | -0.322 | 0.0096 | -0.04 | -33.496
-4.5 | -0.263 | 0.00937 | -0.041 | -28.022
-4 | -0.203 | 0.00924 | -0.042 | -21.942
-3.5 | -0.142 | 0.00897 | -0.043 | -15.86
-3 | -0.081 | 0.00858 | -0.044 | -9.466
-2.5 | -0.02 | 0.00657 | -0.045 | -3.022
-2 | 0.042 | 0.00644 | -0.046 | 6.483
-1.5 | 0.104 | 0.00637 | -0.047 | 16.262
-1 | 0.165 | 0.0064 | -0.048 | 25.825
-0.5 | 0.227 | 0.0064 | -0.049 | 35.495
0 | 0.291 | 0.00651 | -0.05 | 44.71
0.5 | 0.353 | 0.00658 | -0.052 | 53.681
1 | 0.415 | 0.00663 | -0.053 | 62.683
1.5 | 0.478 | 0.00672 | -0.054 | 71.066
2 | 0.54 | 0.00676 | -0.055 | 79.785
2.5 | 0.602 | 0.00667 | -0.056 | 90.209
3 | 0.664 | 0.00665 | -0.057 | 99.869
3.5 | 0.724 | 0.00669 | -0.058 | 108.135
4 | 0.785 | 0.00695 | -0.059 | 112.865
4.5 | 0.846 | 0.00709 | -0.06 | 119.251
5 | 0.907 | 0.00723 | -0.061 | 125.417
5.5 | 0.966 | 0.00713 | -0.062 | 135.542
6 | 1.025 | 0.00731 | -0.063 | 140.292
6.5 | 1.082 | 0.00762 | -0.064 | 142.008
7 | 1.139 | 0.00988 | -0.065 | 115.296
7.5 | 1.194 | 0.01249 | -0.066 | 95.549
8 | 1.247 | 0.0135 | -0.068 | 92.392
8.5 | 1.299 | 0.01441 | -0.069 | 90.137
9 | 1.318 | 0.01682 | -0.068 | 78.399
9.5 | 1.361 | 0.01748 | -0.069 | 77.872
10 | 1.4 | 0.0184 | -0.069 | 76.072
10.5 | 1.436 | 0.01945 | -0.07 | 73.822
11 | 1.468 | 0.02058 | -0.071 | 71.315
11.5 | 1.496 | 0.02184 | -0.072 | 68.511
12 | 1.521 | 0.02309 | -0.072 | 65.878
12.5 | 1.542 | 0.02453 | -0.073 | 62.887
13 | 1.56 | 0.02614 | -0.074 | 59.652
13.5 | 1.573 | 0.02768 | -0.075 | 56.82
14 | 1.582 | 0.02957 | -0.075 | 53.509
14.5 | 1.588 | 0.03143 | -0.076 | 50.519
15 | 1.59 | 0.03356 | -0.076 | 47.37
15.5 | 1.587 | 0.0358 | -0.077 | 44.341
16 | 1.58 | 0.03866 | -0.078 | 40.874
16.5 | 1.563 | 0.04119 | -0.078 | 37.942
17 | 1.539 | 0.04438 | -0.079 | 34.673
17.5 | 1.51 | 0.04825 | -0.079 | 31.286
18 | 1.475 | 0.05325 | -0.079 | 27.704
18.5 | 1.439 | 0.05856 | -0.079 | 24.563
19 | 1.399 | 0.06444 | -0.079 | 21.716
19.5 | 1.357 | 0.07133 | -0.079 | 19.029
20 | 1.304 | 0.08481 | -0.078 | 15.372

## 50. Re 2M Mach 0.00 (2)
BIGFOIL.COM POLAR EXPORT
GA 37A316
GA 37A316 |  |  |  | Cl Max: | 1.5612 | at alpha= | 19.5 | deg
XFOIL ncrit=9 |  |  |  | L/D Max: | 149.88 | at alpha= | 5.5 | deg
Re: | 2000000 |  |  | Cd Min: | 0.22433 | at alpha= | -20 | deg
Mach: | 0 |  |  | Cl=0 at alpha= | -2.3637 | deg
|  |  |  | @ Cl=0.1, Cd= | 0.0056616
|  |  |  | @ Cl=0.4, Cd= | 0.0052711
|  |  |  | @ Cl=0.6, Cd= | 0.0053099
alpha (deg) | Cl | Cd | Cm | Cl/Cd
-20 | -0.6092 | 0.22433 | 0.0214 | -2.7156
-19.5 | -0.5915 | 0.21901 | 0.0176 | -2.7008
-18.5 | -0.9002 | 0.11387 | -0.0302 | -7.9055
-18 | -0.9706 | 0.09178 | -0.0424 | -10.5753
-17.5 | -1.0467 | 0.07041 | -0.0551 | -14.8658
-17 | -1.0826 | 0.05783 | -0.0622 | -18.7204
-16.5 | -1.0999 | 0.04898 | -0.0667 | -22.4561
-16 | -1.1284 | 0.03966 | -0.0702 | -28.4518
-15.5 | -1.1499 | 0.03219 | -0.0713 | -35.7223
-15 | -1.149 | 0.02765 | -0.0706 | -41.5552
-14.5 | -1.1345 | 0.02473 | -0.0691 | -45.8755
-14 | -1.1127 | 0.02265 | -0.067 | -49.1258
-13.5 | -1.0809 | 0.02112 | -0.0655 | -51.179
-13 | -1.0525 | 0.01993 | -0.0625 | -52.8098
-12.5 | -1.0197 | 0.01884 | -0.0599 | -54.1242
-12 | -0.9804 | 0.01781 | -0.0582 | -55.0477
-11.5 | -0.9379 | 0.01686 | -0.0568 | -55.6287
-11 | -0.8929 | 0.01601 | -0.0558 | -55.7714
-10.5 | -0.8454 | 0.01529 | -0.055 | -55.291
-10 | -0.8041 | 0.01392 | -0.0534 | -57.7658
-9 | -0.7061 | 0.0125 | -0.052 | -56.488
-8.5 | -0.6552 | 0.01193 | -0.0515 | -54.9204
-8 | -0.6032 | 0.01143 | -0.0512 | -52.7734
-7.5 | -0.5516 | 0.01085 | -0.0508 | -50.8387
-7 | -0.5 | 0.01029 | -0.0504 | -48.5909
-6.5 | -0.4459 | 0.0099 | -0.0503 | -45.0404
-6 | -0.3918 | 0.00956 | -0.0502 | -40.9833
-5.5 | -0.3378 | 0.00914 | -0.0501 | -36.9584
-5 | -0.2829 | 0.00884 | -0.0502 | -32.0023
-4.5 | -0.2277 | 0.00856 | -0.0503 | -26.6005
-4 | -0.1728 | 0.00826 | -0.0503 | -20.9201
-3.5 | -0.1175 | 0.00797 | -0.0505 | -14.7428
-3 | -0.0632 | 0.00764 | -0.0504 | -8.2723
-2.5 | -0.013 | 0.0068 | -0.0499 | -1.9118
-2 | 0.0347 | 0.00588 | -0.0489 | 5.9014
-1.5 | 0.0905 | 0.00568 | -0.0491 | 15.9331
-1 | 0.1472 | 0.00557 | -0.0494 | 26.4273
-0.5 | 0.2027 | 0.00545 | -0.0496 | 37.1927
0 | 0.2597 | 0.00535 | -0.05 | 48.5421
1 | 0.3728 | 0.00529 | -0.0507 | 70.4726
1.5 | 0.4304 | 0.00525 | -0.0512 | 81.981
2 | 0.4873 | 0.00525 | -0.0516 | 92.819
2.5 | 0.5442 | 0.00526 | -0.052 | 103.4601
3 | 0.6001 | 0.00531 | -0.0523 | 113.0132
3.5 | 0.6565 | 0.00535 | -0.0526 | 122.7103
4 | 0.7122 | 0.0054 | -0.0529 | 131.8889
4.5 | 0.7676 | 0.00548 | -0.053 | 140.073
5 | 0.8218 | 0.0056 | -0.053 | 146.75
5.5 | 0.8738 | 0.00583 | -0.0525 | 149.8799
6 | 0.9194 | 0.00648 | -0.0509 | 141.8827
6.5 | 0.9619 | 0.00768 | -0.0493 | 125.2474
7 | 1.0123 | 0.00899 | -0.0496 | 112.6029
7.5 | 1.0696 | 0.01013 | -0.0516 | 105.5874
8 | 1.1068 | 0.01096 | -0.0489 | 100.9854
8.5 | 1.1377 | 0.01167 | -0.0449 | 97.4893
9 | 1.1679 | 0.01245 | -0.0409 | 93.8072
9.5 | 1.1992 | 0.01342 | -0.0377 | 89.3592
10 | 1.2317 | 0.0145 | -0.035 | 84.9448
10.5 | 1.2628 | 0.0158 | -0.0326 | 79.9241
11 | 1.2931 | 0.01729 | -0.0305 | 74.7889
11.5 | 1.3225 | 0.01895 | -0.0285 | 69.7889
12 | 1.3503 | 0.02081 | -0.0267 | 64.8871
12.5 | 1.3755 | 0.02295 | -0.0249 | 59.9346
13 | 1.4006 | 0.02512 | -0.0232 | 55.7564
13.5 | 1.4228 | 0.02756 | -0.0215 | 51.6255
14 | 1.4445 | 0.03007 | -0.0199 | 48.0379
14.5 | 1.4613 | 0.03302 | -0.0182 | 44.255
15 | 1.4795 | 0.03598 | -0.0168 | 41.1201
15.5 | 1.4975 | 0.03907 | -0.0156 | 38.3286
16 | 1.5125 | 0.04249 | -0.0145 | 35.5966
16.5 | 1.5246 | 0.04631 | -0.0136 | 32.9216
17 | 1.5293 | 0.05093 | -0.0125 | 30.0275
17.5 | 1.5408 | 0.05503 | -0.012 | 27.9993
18 | 1.5502 | 0.05943 | -0.0117 | 26.0845
18.5 | 1.557 | 0.06421 | -0.0116 | 24.2486
19 | 1.561 | 0.06943 | -0.0117 | 22.4831
19.5 | 1.5612 | 0.07519 | -0.0121 | 20.7634
20 | 1.5579 | 0.08153 | -0.0128 | 19.1083

## 51. Re 2M Mach 0.10 (1)
BIGFOIL.COM POLAR EXPORT
GA 37A316
GA 37A316 |  |  |  | Cl Max: | 1.576 | at alpha= | 14.5 | deg
JavaFoil+Calcfoil stall+Eppler ext transition |  |  |  | L/D Max: | 142.317 | at alpha= | 6.5 | deg
Re: | 2000000 |  |  | Cd Min: | 0.00636 | at alpha= | -1.5 | deg
Mach: | 0.1 |  |  | Cl=0 at alpha= | -2.3387 | deg
|  |  |  | @ Cl=0.1, Cd= | 0.0063626
|  |  |  | @ Cl=0.4, Cd= | 0.0066363
|  |  |  | @ Cl=0.6, Cd= | 0.0067171
alpha (deg) | Cl | Cd | Cm | Cl/Cd
-16.5 | -0.722 | 0.12661 | -0.008 | -5.705
-16 | -0.734 | 0.12002 | -0.009 | -6.118
-15.5 | -0.744 | 0.11331 | -0.009 | -6.566
-15 | -0.752 | 0.10709 | -0.01 | -7.026
-14.5 | -0.758 | 0.10015 | -0.011 | -7.571
-14 | -0.761 | 0.09412 | -0.011 | -8.085
-13.5 | -0.761 | 0.08834 | -0.012 | -8.618
-13 | -0.758 | 0.08269 | -0.013 | -9.169
-12.5 | -0.753 | 0.07732 | -0.014 | -9.734
-12 | -0.754 | 0.06553 | -0.017 | -11.509
-11.5 | -0.853 | 0.01933 | -0.025 | -44.109
-11 | -0.852 | 0.0157 | -0.027 | -54.268
-10.5 | -0.837 | 0.01441 | -0.028 | -58.106
-10 | -0.807 | 0.01337 | -0.029 | -60.35
-9.5 | -0.773 | 0.01274 | -0.03 | -60.63
-9 | -0.734 | 0.01223 | -0.031 | -60.045
-8.5 | -0.692 | 0.01236 | -0.033 | -56.028
-8 | -0.647 | 0.01185 | -0.034 | -54.593
-7.5 | -0.599 | 0.01074 | -0.035 | -55.751
-7 | -0.548 | 0.01038 | -0.036 | -52.779
-6.5 | -0.494 | 0.01042 | -0.037 | -47.395
-6 | -0.438 | 0.0097 | -0.038 | -45.202
-5.5 | -0.381 | 0.00968 | -0.039 | -39.383
-5 | -0.323 | 0.00944 | -0.04 | -34.243
-4.5 | -0.264 | 0.00922 | -0.041 | -28.612
-4 | -0.204 | 0.00927 | -0.042 | -21.97
-3.5 | -0.143 | 0.00895 | -0.043 | -15.96
-3 | -0.082 | 0.00869 | -0.044 | -9.392
-2.5 | -0.02 | 0.00646 | -0.045 | -3.091
-2 | 0.042 | 0.0064 | -0.046 | 6.555
-1.5 | 0.104 | 0.00636 | -0.047 | 16.36
-1 | 0.166 | 0.0064 | -0.049 | 25.963
-0.5 | 0.228 | 0.00642 | -0.05 | 35.558
0 | 0.292 | 0.00657 | -0.051 | 44.541
0.5 | 0.355 | 0.0066 | -0.052 | 53.78
1 | 0.417 | 0.00665 | -0.053 | 62.813
1.5 | 0.48 | 0.00666 | -0.054 | 72.09
2 | 0.542 | 0.0068 | -0.055 | 79.824
2.5 | 0.605 | 0.00671 | -0.056 | 90.145
3 | 0.667 | 0.00663 | -0.057 | 100.668
3.5 | 0.727 | 0.00673 | -0.058 | 108.03
4 | 0.789 | 0.00704 | -0.059 | 111.999
4.5 | 0.85 | 0.00717 | -0.06 | 118.517
5 | 0.911 | 0.00725 | -0.061 | 125.639
5.5 | 0.971 | 0.00717 | -0.063 | 135.449
6 | 1.03 | 0.0073 | -0.064 | 140.986
6.5 | 1.088 | 0.00764 | -0.065 | 142.317
7 | 1.144 | 0.00998 | -0.066 | 114.691
7.5 | 1.199 | 0.01265 | -0.067 | 94.805
8 | 1.253 | 0.01364 | -0.068 | 91.862
8.5 | 1.304 | 0.01458 | -0.069 | 89.432
9 | 1.322 | 0.01702 | -0.068 | 77.706
9.5 | 1.365 | 0.0177 | -0.069 | 77.118
10 | 1.403 | 0.01865 | -0.07 | 75.251
10.5 | 1.438 | 0.01973 | -0.071 | 72.893
11 | 1.469 | 0.0209 | -0.071 | 70.312
11.5 | 1.497 | 0.0222 | -0.072 | 67.423
12 | 1.52 | 0.0235 | -0.073 | 64.697
12.5 | 1.539 | 0.02512 | -0.073 | 61.271
13 | 1.555 | 0.02665 | -0.074 | 58.352
13.5 | 1.566 | 0.02826 | -0.075 | 55.421
14 | 1.573 | 0.0302 | -0.075 | 52.082
14.5 | 1.576 | 0.0321 | -0.076 | 49.089
15 | 1.574 | 0.03432 | -0.077 | 45.862
15.5 | 1.568 | 0.03699 | -0.077 | 42.392
16 | 1.557 | 0.04003 | -0.078 | 38.892
16.5 | 1.534 | 0.04301 | -0.078 | 35.678
17 | 1.505 | 0.04658 | -0.079 | 32.311
17.5 | 1.469 | 0.05121 | -0.079 | 28.698
18 | 1.43 | 0.05623 | -0.079 | 25.44
18.5 | 1.386 | 0.06318 | -0.079 | 21.938
19 | 1.343 | 0.06905 | -0.079 | 19.444
19.5 | 1.29 | 0.07964 | -0.078 | 16.2

## 52. Re 2M Mach 0.10 (2)
BIGFOIL.COM POLAR EXPORT
GA 37A316
GA 37A316 |  |  |  | Cl Max: | 1.5493 | at alpha= | 19 | deg
XFOIL ncrit=9 |  |  |  | L/D Max: | 150.034 | at alpha= | 5.5 | deg
Re: | 2000000 |  |  | Cd Min: | 0.22507 | at alpha= | -20 | deg
Mach: | 0.1 |  |  | Cl=0 at alpha= | -2.3669 | deg
|  |  |  | @ Cl=0.1, Cd= | 0.0056728
|  |  |  | @ Cl=0.4, Cd= | 0.0052871
|  |  |  | @ Cl=0.6, Cd= | 0.0053179
alpha (deg) | Cl | Cd | Cm | Cl/Cd
-20 | -0.6099 | 0.22507 | 0.0215 | -2.7098
-19.5 | -0.592 | 0.21974 | 0.0177 | -2.6941
-19 | -0.5744 | 0.21401 | 0.0138 | -2.684
-18 | -0.8794 | 0.11158 | -0.0324 | -7.8813
-17.5 | -0.9323 | 0.09273 | -0.0428 | -10.0539
-17 | -0.9955 | 0.07303 | -0.0546 | -13.6314
-16.5 | -1.038 | 0.05897 | -0.063 | -17.6022
-16 | -1.064 | 0.0488 | -0.0683 | -21.8033
-15.5 | -1.1033 | 0.03823 | -0.0723 | -28.8595
-15 | -1.1202 | 0.0313 | -0.0732 | -35.7891
-14.5 | -1.1168 | 0.02704 | -0.0722 | -41.3018
-14 | -1.1008 | 0.02426 | -0.0704 | -45.3751
-13.5 | -1.0735 | 0.02232 | -0.0688 | -48.0959
-13 | -1.0482 | 0.02089 | -0.0656 | -50.1771
-12.5 | -1.0165 | 0.01959 | -0.0629 | -51.8887
-12 | -0.9813 | 0.01846 | -0.0604 | -53.1582
-11.5 | -0.9401 | 0.01738 | -0.0588 | -54.0909
-10.5 | -0.8493 | 0.01559 | -0.0564 | -54.4772
-10 | -0.8061 | 0.01435 | -0.0549 | -56.1742
-9.5 | -0.7598 | 0.01338 | -0.0537 | -56.7862
-9 | -0.7097 | 0.01269 | -0.0531 | -55.9259
-8.5 | -0.6586 | 0.01209 | -0.0525 | -54.4748
-8 | -0.6066 | 0.01155 | -0.052 | -52.5195
-7.5 | -0.5533 | 0.01108 | -0.0517 | -49.9368
-7 | -0.5027 | 0.01037 | -0.051 | -48.4764
-6.5 | -0.4485 | 0.00996 | -0.0509 | -45.0301
-6 | -0.3936 | 0.00965 | -0.0508 | -40.7876
-5.5 | -0.3398 | 0.00918 | -0.0506 | -37.0153
-5 | -0.2843 | 0.00889 | -0.0507 | -31.9798
-4.5 | -0.2289 | 0.00858 | -0.0507 | -26.6783
-4 | -0.1736 | 0.00829 | -0.0507 | -20.9409
-3.5 | -0.118 | 0.00799 | -0.0508 | -14.7685
-3 | -0.0632 | 0.00767 | -0.0508 | -8.2399
-2.5 | -0.0127 | 0.00684 | -0.0502 | -1.8567
-2 | 0.035 | 0.00591 | -0.0492 | 5.9222
-1.5 | 0.0911 | 0.00569 | -0.0494 | 16.0105
-1 | 0.1481 | 0.00558 | -0.0497 | 26.5412
-0.5 | 0.2039 | 0.00548 | -0.0498 | 37.208
0 | 0.2613 | 0.00536 | -0.0503 | 48.75
0.5 | 0.3183 | 0.0053 | -0.0506 | 60.0566
1 | 0.3751 | 0.0053 | -0.0509 | 70.7736
1.5 | 0.4332 | 0.00527 | -0.0515 | 82.2011
2 | 0.4902 | 0.00527 | -0.0519 | 93.0171
2.5 | 0.5476 | 0.00529 | -0.0523 | 103.5161
3 | 0.6039 | 0.00532 | -0.0526 | 113.515
3.5 | 0.6605 | 0.00538 | -0.0529 | 122.7695
4 | 0.7166 | 0.00542 | -0.0531 | 132.214
4.5 | 0.7724 | 0.0055 | -0.0533 | 140.4364
5 | 0.8269 | 0.00563 | -0.0532 | 146.8739
5.5 | 0.8792 | 0.00586 | -0.0526 | 150.0341
6 | 0.9244 | 0.00655 | -0.0509 | 141.1298
6.5 | 0.9667 | 0.00777 | -0.0491 | 124.4144
7 | 1.0173 | 0.00909 | -0.0495 | 111.9142
7.5 | 1.0749 | 0.01026 | -0.0514 | 104.7661
8 | 1.1085 | 0.01108 | -0.0479 | 100.0451
8.5 | 1.139 | 0.01179 | -0.0436 | 96.6073
9 | 1.1692 | 0.01265 | -0.0397 | 92.4269
9.5 | 1.2015 | 0.01365 | -0.0366 | 88.022
10 | 1.2335 | 0.01482 | -0.0339 | 83.2321
10.5 | 1.2641 | 0.01623 | -0.0315 | 77.8866
11 | 1.2941 | 0.01782 | -0.0293 | 72.6207
11.5 | 1.3233 | 0.01958 | -0.0274 | 67.5843
12 | 1.351 | 0.02153 | -0.0256 | 62.7497
12.5 | 1.3762 | 0.02373 | -0.0238 | 57.9941
13 | 1.3994 | 0.02612 | -0.0219 | 53.5758
13.5 | 1.4223 | 0.02856 | -0.0203 | 49.8004
14 | 1.4425 | 0.03127 | -0.0186 | 46.1305
14.5 | 1.4569 | 0.03451 | -0.0167 | 42.2167
15 | 1.4773 | 0.0374 | -0.0155 | 39.5
15.5 | 1.4944 | 0.04064 | -0.0143 | 36.7717
16 | 1.5086 | 0.04426 | -0.0131 | 34.085
16.5 | 1.5183 | 0.04841 | -0.0121 | 31.3634
17 | 1.5226 | 0.05323 | -0.0112 | 28.6042
17.5 | 1.5339 | 0.05749 | -0.0108 | 26.6812
18 | 1.5413 | 0.0622 | -0.0105 | 24.7797
18.5 | 1.5468 | 0.06727 | -0.0104 | 22.9939
19 | 1.5493 | 0.07279 | -0.0106 | 21.2845
19.5 | 1.5466 | 0.07907 | -0.0112 | 19.5599
20 | 1.5398 | 0.08605 | -0.0122 | 17.8942

## 53. Re 2M Mach 0.25 (1)
BIGFOIL.COM POLAR EXPORT
GA 37A316
GA 37A316 |  |  |  | Cl Max: | 1.51 | at alpha= | 12.5 | deg
JavaFoil+Calcfoil stall+Eppler ext transition |  |  |  | L/D Max: | 141.11 | at alpha= | 6 | deg
Re: | 2000000 |  |  | Cd Min: | 0.00641 | at alpha= | -2 | deg
Mach: | 0.25 |  |  | Cl=0 at alpha= | -2.3359 | deg
|  |  |  | @ Cl=0.1, Cd= | 0.0064456
|  |  |  | @ Cl=0.4, Cd= | 0.0066855
|  |  |  | @ Cl=0.6, Cd= | 0.0068866
alpha (deg) | Cl | Cd | Cm | Cl/Cd
-15 | -0.54 | 0.11404 | -0.01 | -4.733
-14.5 | -0.574 | 0.10988 | -0.01 | -5.22
-14 | -0.603 | 0.10356 | -0.01 | -5.825
-13.5 | -0.628 | 0.0967 | -0.011 | -6.49
-13 | -0.647 | 0.09103 | -0.011 | -7.105
-12.5 | -0.66 | 0.08488 | -0.012 | -7.777
-12 | -0.669 | 0.07957 | -0.013 | -8.41
-11.5 | -0.673 | 0.07375 | -0.015 | -9.121
-11 | -0.673 | 0.06605 | -0.017 | -10.19
-10.5 | -0.771 | 0.01937 | -0.028 | -39.808
-10 | -0.78 | 0.01451 | -0.03 | -53.733
-9.5 | -0.762 | 0.01346 | -0.031 | -56.622
-9 | -0.731 | 0.01283 | -0.032 | -56.949
-8.5 | -0.694 | 0.0128 | -0.033 | -54.245
-8 | -0.653 | 0.01237 | -0.034 | -52.783
-7.5 | -0.607 | 0.01109 | -0.036 | -54.743
-7 | -0.557 | 0.01066 | -0.037 | -52.245
-6.5 | -0.504 | 0.01071 | -0.038 | -47.024
-6 | -0.448 | 0.01035 | -0.039 | -43.272
-5.5 | -0.39 | 0.00982 | -0.04 | -39.762
-5 | -0.331 | 0.00982 | -0.041 | -33.695
-4.5 | -0.271 | 0.0093 | -0.042 | -29.083
-4 | -0.209 | 0.00936 | -0.043 | -22.333
-3.5 | -0.147 | 0.00913 | -0.044 | -16.074
-3 | -0.084 | 0.00869 | -0.045 | -9.647
-2.5 | -0.021 | 0.00648 | -0.047 | -3.163
-2 | 0.043 | 0.00641 | -0.048 | 6.723
-1.5 | 0.107 | 0.00645 | -0.049 | 16.588
-1 | 0.171 | 0.00641 | -0.05 | 26.618
-0.5 | 0.235 | 0.00649 | -0.051 | 36.137
0 | 0.301 | 0.0066 | -0.052 | 45.5
0.5 | 0.365 | 0.00668 | -0.053 | 54.642
1 | 0.429 | 0.00669 | -0.054 | 64.126
1.5 | 0.493 | 0.00676 | -0.055 | 72.968
2 | 0.557 | 0.00688 | -0.057 | 81.063
2.5 | 0.622 | 0.00689 | -0.058 | 90.213
3 | 0.686 | 0.00676 | -0.059 | 101.4
3.5 | 0.747 | 0.00683 | -0.06 | 109.382
4 | 0.81 | 0.00715 | -0.061 | 113.346
4.5 | 0.873 | 0.00729 | -0.062 | 119.789
5 | 0.936 | 0.00744 | -0.063 | 125.805
5.5 | 0.997 | 0.00735 | -0.064 | 135.702
6 | 1.057 | 0.00749 | -0.065 | 141.11
6.5 | 1.116 | 0.00817 | -0.066 | 136.628
7 | 1.173 | 0.01064 | -0.068 | 110.25
7.5 | 1.228 | 0.01369 | -0.069 | 89.707
8 | 1.282 | 0.01441 | -0.07 | 88.939
8.5 | 1.304 | 0.01579 | -0.069 | 82.562
9 | 1.343 | 0.01816 | -0.07 | 73.974
9.5 | 1.383 | 0.01898 | -0.071 | 72.873
10 | 1.417 | 0.02015 | -0.071 | 70.311
10.5 | 1.446 | 0.02145 | -0.072 | 67.434
11 | 1.471 | 0.02283 | -0.073 | 64.41
11.5 | 1.49 | 0.02432 | -0.074 | 61.265
12 | 1.503 | 0.0259 | -0.074 | 58.026
12.5 | 1.51 | 0.0278 | -0.075 | 54.311
13 | 1.51 | 0.02981 | -0.076 | 50.657
13.5 | 1.504 | 0.03178 | -0.076 | 47.325
14 | 1.491 | 0.0342 | -0.077 | 43.595
14.5 | 1.469 | 0.03727 | -0.077 | 39.422
15 | 1.234 | 0.11579 | -0.033 | 10.657
15.5 | 1.405 | 0.04443 | -0.078 | 31.613
16 | 1.359 | 0.04984 | -0.078 | 27.269
16.5 | 1.288 | 0.05863 | -0.078 | 21.963
17 | 1.197 | 0.07285 | -0.075 | 16.438
17.5 | 1.058 | 0.11755 | -0.064 | 8.997

## 54. Re 2M Mach 0.25 (2)
BIGFOIL.COM POLAR EXPORT
GA 37A316
GA 37A316 |  |  |  | Cl Max: | 1.4829 | at alpha= | 17.5 | deg
XFOIL ncrit=9 |  |  |  | L/D Max: | 149.934 | at alpha= | 5.5 | deg
Re: | 2000000 |  |  | Cd Min: | 0.19384 | at alpha= | -17.5 | deg
Mach: | 0.25 |  |  | Cl=0 at alpha= | -2.3872 | deg
|  |  |  | @ Cl=0.1, Cd= | 0.0057512
|  |  |  | @ Cl=0.4, Cd= | 0.005384
|  |  |  | @ Cl=0.6, Cd= | 0.0054091
alpha (deg) | Cl | Cd | Cm | Cl/Cd
-17.5 | -0.531 | 0.19384 | 0.0005 | -2.7394
-17 | -0.5206 | 0.18511 | -0.0038 | -2.8124
-16.5 | -0.5028 | 0.17945 | -0.0071 | -2.8019
-16 | -0.4863 | 0.17333 | -0.0105 | -2.8056
-14.5 | -0.8646 | 0.06305 | -0.0654 | -13.7129
-14 | -0.9074 | 0.04945 | -0.0743 | -18.3498
-13.5 | -0.9322 | 0.03986 | -0.0793 | -23.3869
-13 | -0.9451 | 0.03342 | -0.0804 | -28.2795
-12.5 | -0.9465 | 0.02862 | -0.0793 | -33.0713
-12 | -0.9373 | 0.02509 | -0.0767 | -37.3575
-11.5 | -0.9192 | 0.02234 | -0.0731 | -41.1459
-11 | -0.8942 | 0.02018 | -0.069 | -44.3112
-10 | -0.8152 | 0.01686 | -0.0639 | -48.3511
-9.5 | -0.7684 | 0.01567 | -0.0621 | -49.0364
-8.5 | -0.6751 | 0.01313 | -0.0583 | -51.4166
-8 | -0.623 | 0.01235 | -0.0571 | -50.4453
-7.5 | -0.5695 | 0.01167 | -0.0561 | -48.8003
-7 | -0.5159 | 0.01098 | -0.0552 | -46.9854
-6 | -0.4057 | 0.00991 | -0.0539 | -40.9384
-5.5 | -0.35 | 0.00945 | -0.0534 | -37.037
-5 | -0.2928 | 0.00907 | -0.0532 | -32.2822
-4.5 | -0.236 | 0.00875 | -0.0529 | -26.9714
-4 | -0.1782 | 0.00843 | -0.0529 | -21.1388
-3 | -0.0637 | 0.00782 | -0.0528 | -8.1458
-2.5 | -0.0109 | 0.00712 | -0.0522 | -1.5309
-2 | 0.0374 | 0.00607 | -0.0509 | 6.1614
-1.5 | 0.0943 | 0.00576 | -0.0509 | 16.3715
-1 | 0.1526 | 0.00567 | -0.0511 | 26.9136
-0.5 | 0.2112 | 0.00554 | -0.0514 | 38.1227
0 | 0.27 | 0.00544 | -0.0517 | 49.6324
0.5 | 0.3285 | 0.00542 | -0.052 | 60.6089
1 | 0.3882 | 0.00539 | -0.0525 | 72.0223
1.5 | 0.4476 | 0.00536 | -0.0529 | 83.5075
2 | 0.5063 | 0.00541 | -0.0533 | 93.586
2.5 | 0.5657 | 0.00538 | -0.0537 | 105.1487
3 | 0.6246 | 0.00543 | -0.054 | 115.0276
3.5 | 0.6826 | 0.00548 | -0.0542 | 124.562
4 | 0.7407 | 0.00557 | -0.0543 | 132.9803
4.5 | 0.7983 | 0.00565 | -0.0543 | 141.292
5 | 0.8549 | 0.00579 | -0.0541 | 147.6511
5.5 | 0.9086 | 0.00606 | -0.0533 | 149.934
6 | 0.9506 | 0.00699 | -0.0506 | 135.9943
6.5 | 0.9925 | 0.00828 | -0.0482 | 119.8671
7 | 1.0433 | 0.0097 | -0.0482 | 107.5567
7.5 | 1.0952 | 0.01086 | -0.0483 | 100.8471
8 | 1.116 | 0.01169 | -0.0417 | 95.4662
8.5 | 1.1458 | 0.01272 | -0.0373 | 90.0786
9 | 1.1795 | 0.01386 | -0.0342 | 85.101
9.5 | 1.2105 | 0.01534 | -0.0311 | 78.9113
10 | 1.2414 | 0.01703 | -0.0286 | 72.8949
10.5 | 1.2714 | 0.01894 | -0.0263 | 67.1278
11 | 1.2999 | 0.02106 | -0.0241 | 61.7236
11.5 | 1.3266 | 0.02338 | -0.0219 | 56.7408
12 | 1.3504 | 0.02596 | -0.0197 | 52.0185
12.5 | 1.3727 | 0.02869 | -0.0176 | 47.8459
13 | 1.394 | 0.03156 | -0.0155 | 44.1698
13.5 | 1.413 | 0.03471 | -0.0135 | 40.7087
14 | 1.4264 | 0.03846 | -0.0115 | 37.0879
14.5 | 1.4445 | 0.04194 | -0.01 | 34.4421
15 | 1.4598 | 0.0458 | -0.0087 | 31.8734
15.5 | 1.4711 | 0.05015 | -0.0074 | 29.334
16 | 1.4771 | 0.05513 | -0.0064 | 26.793
16.5 | 1.4755 | 0.06105 | -0.0056 | 24.1687
17 | 1.4812 | 0.06641 | -0.0052 | 22.3039
17.5 | 1.4829 | 0.07239 | -0.0052 | 20.4849
18 | 1.4799 | 0.07901 | -0.0056 | 18.7305
18.5 | 1.4726 | 0.08643 | -0.0066 | 17.0381
19 | 1.4622 | 0.09438 | -0.0081 | 15.4927
19.5 | 1.4461 | 0.10337 | -0.0104 | 13.9896
20 | 1.4206 | 0.11395 | -0.0139 | 12.4669

## 55. Re 2M Mach 0.50 (1)
BIGFOIL.COM POLAR EXPORT
GA 37A316
GA 37A316 |  |  |  | Cl Max: | 1.356 | at alpha= | 9 | deg
JavaFoil+Calcfoil stall+Eppler ext transition |  |  |  | L/D Max: | 131.202 | at alpha= | 5.5 | deg
Re: | 2000000 |  |  | Cd Min: | 0.00664 | at alpha= | -2 | deg
Mach: | 0.5 |  |  | Cl=0 at alpha= | -2.338 | deg
|  |  |  | @ Cl=0.1, Cd= | 0.0066544
|  |  |  | @ Cl=0.4, Cd= | 0.0069644
|  |  |  | @ Cl=0.6, Cd= | 0.0072321
alpha (deg) | Cl | Cd | Cm | Cl/Cd
-20 | -0.999 | 0.18031 | -0.007 | -5.541
-19.5 | -0.972 | 0.17786 | -0.008 | -5.463
-19 | -0.944 | 0.1708 | -0.008 | -5.527
-18.5 | -0.917 | 0.16672 | -0.009 | -5.498
-18 | -0.892 | 0.1622 | -0.01 | -5.498
-17.5 | -0.863 | 0.15524 | -0.01 | -5.562
-17 | -0.833 | 0.14939 | -0.01 | -5.579
-16.5 | -0.805 | 0.14706 | -0.011 | -5.471
-16 | -0.776 | 0.14058 | -0.011 | -5.521
-15.5 | -0.748 | 0.13626 | -0.011 | -5.488
-15 | -0.72 | 0.12724 | -0.012 | -5.66
-14.5 | -0.692 | 0.12402 | -0.012 | -5.582
-14 | -0.664 | 0.11834 | -0.013 | -5.613
-13.5 | -0.636 | 0.11399 | -0.013 | -5.581
-13 | -0.609 | 0.11264 | -0.014 | -5.408
-12.5 | -0.579 | 0.10603 | -0.014 | -5.458
-12 | -0.55 | 0.10149 | -0.014 | -5.419
-11.5 | -0.522 | 0.09898 | -0.014 | -5.273
-11 | -0.494 | 0.09587 | -0.015 | -5.151
-10.5 | -0.466 | 0.09238 | -0.015 | -5.04
-10 | -0.438 | 0.08432 | -0.016 | -5.19
-9.5 | -0.409 | 0.07114 | -0.016 | -5.75
-9 | -0.381 | 0.06142 | -0.017 | -6.206
-8.5 | -0.352 | 0.06378 | -0.016 | -5.518
-8 | -0.324 | 0.05489 | -0.018 | -5.904
-7.5 | -0.36 | 0.05238 | -0.017 | -6.868
-7 | -0.437 | 0.04816 | -0.019 | -9.071
-6.5 | -0.518 | 0.0122 | -0.042 | -42.413
-6 | -0.475 | 0.01112 | -0.043 | -42.76
-5.5 | -0.422 | 0.01053 | -0.045 | -40.093
-5 | -0.362 | 0.01003 | -0.046 | -36.135
-4.5 | -0.298 | 0.00972 | -0.047 | -30.697
-4 | -0.232 | 0.00966 | -0.048 | -23.996
-3.5 | -0.163 | 0.0094 | -0.049 | -17.362
-3 | -0.093 | 0.00944 | -0.051 | -9.886
-2.5 | -0.023 | 0.00881 | -0.052 | -2.597
-2 | 0.048 | 0.00664 | -0.053 | 7.24
-1.5 | 0.12 | 0.00666 | -0.054 | 17.954
-1 | 0.191 | 0.00687 | -0.056 | 27.751
-0.5 | 0.262 | 0.00692 | -0.057 | 37.89
0 | 0.336 | 0.00692 | -0.058 | 48.572
0.5 | 0.408 | 0.00697 | -0.059 | 58.483
1 | 0.48 | 0.00707 | -0.061 | 67.864
1.5 | 0.551 | 0.00713 | -0.062 | 77.384
2 | 0.623 | 0.00728 | -0.063 | 85.615
2.5 | 0.695 | 0.00737 | -0.064 | 94.238
3 | 0.767 | 0.00735 | -0.066 | 104.267
3.5 | 0.834 | 0.00738 | -0.067 | 113.024
4 | 0.904 | 0.0075 | -0.068 | 120.527
4.5 | 0.974 | 0.00766 | -0.069 | 127.106
5 | 1.043 | 0.00823 | -0.071 | 126.676
5.5 | 1.11 | 0.00846 | -0.072 | 131.202
6 | 1.173 | 0.00911 | -0.073 | 128.784
6.5 | 1.207 | 0.0141 | -0.073 | 85.661
7 | 1.253 | 0.01681 | -0.073 | 74.573
7.5 | 1.297 | 0.01847 | -0.074 | 70.213
8 | 1.328 | 0.0218 | -0.075 | 60.926
8.5 | 1.351 | 0.02354 | -0.075 | 57.414
9 | 1.356 | 0.02548 | -0.076 | 53.227
9.5 | 1.323 | 0.02761 | -0.077 | 47.909
10 | 1.168 | 0.03065 | -0.078 | 38.117
10.5 | 0.859 | 0.03367 | -0.078 | 25.502
11 | 0.887 | 0.03675 | -0.079 | 24.123
11.5 | 0.787 | 0.09401 | -0.038 | 8.374
12 | 0.816 | 0.10272 | -0.039 | 7.939
12.5 | 0.844 | 0.10401 | -0.041 | 8.114
13 | 0.877 | 0.11384 | -0.048 | 7.701
13.5 | 0.904 | 0.12008 | -0.048 | 7.526
14 | 0.932 | 0.12226 | -0.049 | 7.621

## 56. Re 2M Mach 0.50 (2)
BIGFOIL.COM POLAR EXPORT
GA 37A316
GA 37A316 |  |  |  | Cl Max: | 1.3202 | at alpha= | 13 | deg
XFOIL ncrit=9 |  |  |  | L/D Max: | 149.969 | at alpha= | 5 | deg
Re: | 2000000 |  |  | Cd Min: | 0.25177 | at alpha= | -20 | deg
Mach: | 0.5 |  |  | Cl=0 at alpha= | -2.4785 | deg
|  |  |  | @ Cl=0.1, Cd= | 0.0062714
|  |  |  | @ Cl=0.4, Cd= | 0.0058468
|  |  |  | @ Cl=0.6, Cd= | 0.0058931
alpha (deg) | Cl | Cd | Cm | Cl/Cd
-20 | -0.6427 | 0.25177 | 0.0264 | -2.5527
-19.5 | -0.6207 | 0.24408 | 0.0217 | -2.543
-19 | -0.5974 | 0.2373 | 0.017 | -2.5175
-18.5 | -0.5745 | 0.22995 | 0.0122 | -2.4984
-18 | -0.5533 | 0.22036 | 0.0064 | -2.5109
-17.5 | -0.5334 | 0.21146 | 0.0011 | -2.5225
-17 | -0.5135 | 0.20296 | -0.0038 | -2.5301
-16.5 | -0.4933 | 0.19541 | -0.0079 | -2.5244
-16 | -0.471 | 0.18887 | -0.0118 | -2.4938
-15.5 | -0.4476 | 0.1813 | -0.0171 | -2.4688
-15 | -0.4398 | 0.17203 | -0.0201 | -2.5565
-14.5 | -0.4247 | 0.16344 | -0.0243 | -2.5985
-13.5 | -0.3928 | 0.14855 | -0.0312 | -2.6442
-13 | -0.3825 | 0.13953 | -0.0354 | -2.7413
-12.5 | -0.3751 | 0.1302 | -0.0397 | -2.881
-12 | -0.3713 | 0.12044 | -0.0442 | -3.0829
-11.5 | -0.3725 | 0.11012 | -0.0491 | -3.3827
-11 | -0.3813 | 0.09891 | -0.0545 | -3.855
-10.5 | -0.3996 | 0.08649 | -0.061 | -4.6202
-10 | -0.4293 | 0.07205 | -0.0696 | -5.9584
-9.5 | -0.4641 | 0.05511 | -0.0827 | -8.4213
-9 | -0.4945 | 0.04348 | -0.0919 | -11.373
-8.5 | -0.5188 | 0.03524 | -0.0955 | -14.7219
-8 | -0.5368 | 0.02896 | -0.0932 | -18.5359
-7.5 | -0.5477 | 0.02305 | -0.0867 | -23.7614
-7 | -0.5327 | 0.01738 | -0.0808 | -30.6502
-6.5 | -0.4928 | 0.01408 | -0.0759 | -35
-6 | -0.4428 | 0.01222 | -0.0718 | -36.2357
-5.5 | -0.3847 | 0.01116 | -0.0689 | -34.4713
-5 | -0.324 | 0.01032 | -0.0666 | -31.3953
-4.5 | -0.2622 | 0.00964 | -0.0646 | -27.1992
-4 | -0.1973 | 0.00916 | -0.0634 | -21.5393
-3 | -0.0668 | 0.00843 | -0.0618 | -7.9241
-2.5 | -0.0024 | 0.00806 | -0.0611 | -0.29777
-2 | 0.0535 | 0.00713 | -0.0595 | 7.5035
-1.5 | 0.1082 | 0.00612 | -0.0577 | 17.6797
-1 | 0.1746 | 0.006 | -0.0577 | 29.1
-0.5 | 0.2413 | 0.00592 | -0.0578 | 40.7601
0 | 0.3089 | 0.00584 | -0.0581 | 52.8938
1 | 0.4439 | 0.00585 | -0.0587 | 75.8803
1.5 | 0.5121 | 0.00584 | -0.0591 | 87.6884
2 | 0.5791 | 0.00589 | -0.0592 | 98.3192
2.5 | 0.6473 | 0.0059 | -0.0595 | 109.7119
3 | 0.7143 | 0.00597 | -0.0594 | 119.6482
3.5 | 0.7812 | 0.00605 | -0.0592 | 129.124
4 | 0.8481 | 0.00616 | -0.0588 | 137.6786
4.5 | 0.9147 | 0.00632 | -0.0582 | 144.731
5 | 0.9793 | 0.00653 | -0.057 | 149.9694
5.5 | 1.0319 | 0.0072 | -0.0538 | 143.3194
6 | 1.0449 | 0.00903 | -0.0443 | 115.7143
6.5 | 1.0793 | 0.01112 | -0.0401 | 97.0594
7 | 1.097 | 0.01324 | -0.0334 | 82.855
7.5 | 1.1199 | 0.01592 | -0.0288 | 70.3455
8 | 1.1478 | 0.01867 | -0.0253 | 61.4783
8.5 | 1.1751 | 0.02158 | -0.0218 | 54.4532
9 | 1.1996 | 0.02473 | -0.0183 | 48.5079
9.5 | 1.2228 | 0.02802 | -0.0148 | 43.6403
10 | 1.2437 | 0.03155 | -0.0114 | 39.42
10.5 | 1.264 | 0.03532 | -0.0081 | 35.7871
11 | 1.2837 | 0.03933 | -0.005 | 32.6392
11.5 | 1.2998 | 0.04376 | -0.0021 | 29.7029
12 | 1.3135 | 0.04859 | 0.0006 | 27.0323
12.5 | 1.32 | 0.05417 | 0.003 | 24.3677
13 | 1.3202 | 0.06054 | 0.0049 | 21.8071
13.5 | 1.3145 | 0.06767 | 0.0062 | 19.4252
14 | 1.3028 | 0.07568 | 0.0067 | 17.2146
14.5 | 1.285 | 0.08466 | 0.0061 | 15.1784
15 | 1.2622 | 0.0946 | 0.0043 | 13.3425
15.5 | 1.236 | 0.10552 | 0.001 | 11.7134
16 | 1.2073 | 0.11728 | -0.0037 | 10.2942
16.5 | 1.1765 | 0.13004 | -0.01 | 9.0472
17 | 1.1452 | 0.14351 | -0.0175 | 7.9799
17.5 | 1.1168 | 0.15747 | -0.0261 | 7.0921
18 | 1.0913 | 0.17182 | -0.0354 | 6.3514

## 57. Re 3M Mach 0.00 (1)
BIGFOIL.COM POLAR EXPORT
GA 37A316
GA 37A316 |  |  |  | Cl Max: | 1.595 | at alpha= | 15 | deg
JavaFoil+Calcfoil stall+Eppler ext transition |  |  |  | L/D Max: | 142.722 | at alpha= | 5.5 | deg
Re: | 3000000 |  |  | Cd Min: | 0.00601 | at alpha= | -2 | deg
Mach: | 0 |  |  | Cl=0 at alpha= | -2.3387 | deg
|  |  |  | @ Cl=0.1, Cd= | 0.00601
|  |  |  | @ Cl=0.4, Cd= | 0.0062555
|  |  |  | @ Cl=0.6, Cd= | 0.0064881
alpha (deg) | Cl | Cd | Cm | Cl/Cd
-17 | -0.749 | 0.12641 | -0.009 | -5.923
-16.5 | -0.759 | 0.11989 | -0.009 | -6.334
-16 | -0.768 | 0.11275 | -0.01 | -6.813
-15.5 | -0.775 | 0.10633 | -0.01 | -7.29
-15 | -0.781 | 0.10025 | -0.011 | -7.787
-14.5 | -0.786 | 0.09177 | -0.012 | -8.565
-14 | -0.79 | 0.08353 | -0.014 | -9.456
-13.5 | -0.783 | 0.0816 | -0.014 | -9.598
-13 | -0.789 | 0.06956 | -0.016 | -11.335
-12.5 | -0.866 | 0.02644 | -0.022 | -32.751
-12 | -0.884 | 0.01813 | -0.024 | -48.771
-11.5 | -0.883 | 0.01502 | -0.026 | -58.81
-11 | -0.869 | 0.01353 | -0.027 | -64.226
-10.5 | -0.841 | 0.01332 | -0.028 | -63.133
-10 | -0.809 | 0.01277 | -0.029 | -63.375
-9.5 | -0.773 | 0.01235 | -0.03 | -62.645
-9 | -0.734 | 0.01189 | -0.031 | -61.737
-8.5 | -0.691 | 0.01095 | -0.032 | -63.164
-8 | -0.646 | 0.01051 | -0.033 | -61.41
-7.5 | -0.597 | 0.01004 | -0.034 | -59.462
-7 | -0.546 | 0.00967 | -0.035 | -56.434
-6.5 | -0.492 | 0.00937 | -0.037 | -52.513
-6 | -0.437 | 0.00904 | -0.038 | -48.307
-5.5 | -0.38 | 0.00905 | -0.039 | -41.984
-5 | -0.322 | 0.00899 | -0.04 | -35.776
-4.5 | -0.263 | 0.0088 | -0.041 | -29.847
-4 | -0.203 | 0.00867 | -0.042 | -23.378
-3.5 | -0.142 | 0.00843 | -0.043 | -16.878
-3 | -0.081 | 0.00805 | -0.044 | -10.085
-2.5 | -0.02 | 0.00614 | -0.045 | -3.235
-2 | 0.042 | 0.00601 | -0.046 | 6.944
-1.5 | 0.104 | 0.00601 | -0.047 | 17.236
-1 | 0.165 | 0.00607 | -0.048 | 27.228
-0.5 | 0.227 | 0.00607 | -0.049 | 37.428
0 | 0.291 | 0.00616 | -0.05 | 47.254
0.5 | 0.353 | 0.00621 | -0.052 | 56.865
1 | 0.415 | 0.00627 | -0.053 | 66.197
1.5 | 0.478 | 0.00628 | -0.054 | 75.988
2 | 0.54 | 0.00643 | -0.055 | 83.899
2.5 | 0.602 | 0.00649 | -0.056 | 92.675
3 | 0.664 | 0.00656 | -0.057 | 101.258
3.5 | 0.724 | 0.00651 | -0.058 | 111.143
4 | 0.785 | 0.00671 | -0.059 | 116.944
4.5 | 0.846 | 0.00672 | -0.06 | 125.9
5 | 0.907 | 0.00682 | -0.061 | 132.931
5.5 | 0.966 | 0.00677 | -0.062 | 142.722
6 | 1.025 | 0.00722 | -0.063 | 141.935
6.5 | 1.082 | 0.00916 | -0.064 | 118.231
7 | 1.139 | 0.01083 | -0.065 | 105.13
7.5 | 1.194 | 0.01223 | -0.066 | 97.593
8 | 1.247 | 0.01282 | -0.068 | 97.275
8.5 | 1.299 | 0.01355 | -0.069 | 95.844
9 | 1.349 | 0.01536 | -0.07 | 87.793
9.5 | 1.366 | 0.01636 | -0.069 | 83.503
10 | 1.405 | 0.01696 | -0.07 | 82.886
10.5 | 1.442 | 0.01791 | -0.071 | 80.494
11 | 1.474 | 0.01891 | -0.071 | 77.959
11.5 | 1.503 | 0.02004 | -0.072 | 74.988
12 | 1.528 | 0.02116 | -0.073 | 72.205
12.5 | 1.549 | 0.02247 | -0.074 | 68.937
13 | 1.566 | 0.02396 | -0.074 | 65.355
13.5 | 1.58 | 0.02535 | -0.075 | 62.311
14 | 1.589 | 0.02701 | -0.076 | 58.817
14.5 | 1.594 | 0.02875 | -0.076 | 55.447
15 | 1.595 | 0.03075 | -0.077 | 51.879
15.5 | 1.593 | 0.03277 | -0.077 | 48.624
16 | 1.587 | 0.03532 | -0.078 | 44.925
16.5 | 1.57 | 0.0376 | -0.079 | 41.745
17 | 1.546 | 0.04045 | -0.079 | 38.224
17.5 | 1.518 | 0.04346 | -0.08 | 34.928
18 | 1.485 | 0.04797 | -0.08 | 30.947
18.5 | 1.449 | 0.05226 | -0.08 | 27.734
19 | 1.412 | 0.05694 | -0.08 | 24.789
19.5 | 1.371 | 0.06235 | -0.08 | 21.99
20 | 1.324 | 0.071 | -0.08 | 18.652

## 58. Re 3M Mach 0.00 (2)
BIGFOIL.COM POLAR EXPORT
GA 37A316
GA 37A316 |  |  |  | Cl Max: | 1.6328 | at alpha= | 20 | deg
XFOIL ncrit=9 |  |  |  | L/D Max: | 154.347 | at alpha= | 5 | deg
Re: | 3000000 |  |  | Cd Min: | 0.09388 | at alpha= | -20 | deg
Mach: | 0 |  |  | Cl=0 at alpha= | -2.4134 | deg
|  |  |  | @ Cl=0.1, Cd= | 0.0052791
|  |  |  | @ Cl=0.4, Cd= | 0.004812
|  |  |  | @ Cl=0.6, Cd= | 0.004857
alpha (deg) | Cl | Cd | Cm | Cl/Cd
-20 | -1.1461 | 0.09388 | -0.0412 | -12.2081
-19.5 | -1.2355 | 0.07165 | -0.0538 | -17.2435
-19 | -1.2756 | 0.05896 | -0.0605 | -21.635
-18.5 | -1.2963 | 0.04989 | -0.0648 | -25.9832
-18 | -1.3065 | 0.04273 | -0.0676 | -30.5757
-17.5 | -1.3061 | 0.03721 | -0.0693 | -35.1008
-17 | -1.2996 | 0.03265 | -0.0701 | -39.804
-16.5 | -1.287 | 0.02902 | -0.0701 | -44.3487
-16 | -1.2701 | 0.02606 | -0.0693 | -48.7375
-15.5 | -1.2494 | 0.02367 | -0.068 | -52.7841
-15 | -1.2255 | 0.02173 | -0.0661 | -56.3967
-14.5 | -1.1927 | 0.02016 | -0.065 | -59.1617
-14 | -1.1668 | 0.01912 | -0.0614 | -61.0251
-13.5 | -1.1322 | 0.01815 | -0.0591 | -62.3802
-13 | -1.0937 | 0.01732 | -0.0571 | -63.1467
-12 | -1.0163 | 0.01481 | -0.0535 | -68.6226
-11.5 | -0.9697 | 0.01403 | -0.0526 | -69.1162
-11 | -0.921 | 0.01338 | -0.0519 | -68.8341
-10 | -0.8205 | 0.01223 | -0.051 | -67.0891
-9.5 | -0.7691 | 0.01171 | -0.0506 | -65.6789
-9 | -0.7169 | 0.01124 | -0.0503 | -63.7811
-8.5 | -0.6662 | 0.01058 | -0.0498 | -62.9679
-8 | -0.6139 | 0.01009 | -0.0495 | -60.8424
-7.5 | -0.5601 | 0.0097 | -0.0494 | -57.7423
-7 | -0.5059 | 0.00937 | -0.0494 | -53.9915
-6.5 | -0.4514 | 0.00902 | -0.0494 | -50.0443
-6 | -0.397 | 0.00866 | -0.0494 | -45.843
-5.5 | -0.3415 | 0.00841 | -0.0495 | -40.6064
-5 | -0.2862 | 0.00811 | -0.0497 | -35.2898
-4.5 | -0.2303 | 0.00787 | -0.0499 | -29.263
-4 | -0.1745 | 0.00763 | -0.0501 | -22.8702
-3.5 | -0.1185 | 0.00738 | -0.0503 | -16.0569
-3 | -0.0629 | 0.00716 | -0.0505 | -8.7849
-2.5 | -0.0088 | 0.00668 | -0.0505 | -1.3174
-2 | 0.042 | 0.00597 | -0.05 | 7.0352
-1.5 | 0.0926 | 0.0053 | -0.0494 | 17.4717
-1 | 0.1494 | 0.00514 | -0.0498 | 29.0661
-0.5 | 0.2059 | 0.00504 | -0.0501 | 40.8532
0 | 0.2627 | 0.00494 | -0.0505 | 53.1781
0.5 | 0.3202 | 0.00486 | -0.0511 | 65.8848
1 | 0.377 | 0.00482 | -0.0515 | 78.2158
1.5 | 0.4346 | 0.0048 | -0.052 | 90.5417
2 | 0.4913 | 0.00482 | -0.0524 | 101.9295
2.5 | 0.5488 | 0.00483 | -0.053 | 113.6232
3 | 0.6056 | 0.00486 | -0.0534 | 124.6091
3.5 | 0.6619 | 0.00494 | -0.0538 | 133.9879
4 | 0.718 | 0.00503 | -0.0542 | 142.7435
4.5 | 0.7734 | 0.00514 | -0.0544 | 150.4669
5 | 0.8273 | 0.00536 | -0.0544 | 154.347
5.5 | 0.8733 | 0.00607 | -0.053 | 143.8715
6 | 0.9149 | 0.00701 | -0.051 | 130.5136
6.5 | 0.9566 | 0.00782 | -0.0488 | 122.3274
7 | 0.9988 | 0.00873 | -0.0469 | 114.4101
7.5 | 1.0534 | 0.00954 | -0.0479 | 110.4193
8 | 1.1127 | 0.01031 | -0.0499 | 107.9243
8.5 | 1.151 | 0.01097 | -0.0473 | 104.9225
9 | 1.1851 | 0.01162 | -0.0439 | 101.988
9.5 | 1.2183 | 0.01239 | -0.0406 | 98.3293
10 | 1.2516 | 0.01334 | -0.0378 | 93.8231
10.5 | 1.2847 | 0.01442 | -0.0354 | 89.0915
11 | 1.3177 | 0.01563 | -0.0333 | 84.3058
11.5 | 1.3497 | 0.01702 | -0.0313 | 79.3008
12 | 1.3798 | 0.01862 | -0.0295 | 74.1031
12.5 | 1.4078 | 0.02046 | -0.0277 | 68.8074
13 | 1.4352 | 0.02241 | -0.0261 | 64.0428
13.5 | 1.4597 | 0.0246 | -0.0243 | 59.3374
14 | 1.4849 | 0.02679 | -0.0228 | 55.4274
14.5 | 1.5056 | 0.02933 | -0.0212 | 51.3331
15 | 1.5225 | 0.03225 | -0.0194 | 47.2093
15.5 | 1.5421 | 0.03504 | -0.0181 | 44.0097
16 | 1.5614 | 0.03796 | -0.0169 | 41.1328
16.5 | 1.5778 | 0.04119 | -0.0158 | 38.3054
17 | 1.5918 | 0.04475 | -0.0149 | 35.5709
17.5 | 1.6022 | 0.04874 | -0.014 | 32.8724
18 | 1.6069 | 0.05342 | -0.0132 | 30.0805
18.5 | 1.6151 | 0.05787 | -0.0127 | 27.9091
19 | 1.6235 | 0.06236 | -0.0125 | 26.0343
19.5 | 1.6294 | 0.06723 | -0.0125 | 24.2362
20 | 1.6328 | 0.07249 | -0.0127 | 22.5245

## 59. Re 3M Mach 0.10 (1)
BIGFOIL.COM POLAR EXPORT
GA 37A316
GA 37A316 |  |  |  | Cl Max: | 1.582 | at alpha= | 14.5 | deg
JavaFoil+Calcfoil stall+Eppler ext transition |  |  |  | L/D Max: | 141.992 | at alpha= | 6 | deg
Re: | 3000000 |  |  | Cd Min: | 0.006 | at alpha= | -2 | deg
Mach: | 0.1 |  |  | Cl=0 at alpha= | -2.3387 | deg
|  |  |  | @ Cl=0.1, Cd= | 0.0060655
|  |  |  | @ Cl=0.4, Cd= | 0.0062608
|  |  |  | @ Cl=0.6, Cd= | 0.0065113
alpha (deg) | Cl | Cd | Cm | Cl/Cd
-16.5 | -0.725 | 0.12194 | -0.009 | -5.943
-16 | -0.737 | 0.11494 | -0.01 | -6.412
-15.5 | -0.747 | 0.10867 | -0.01 | -6.877
-15 | -0.755 | 0.10225 | -0.011 | -7.388
-14.5 | -0.763 | 0.09423 | -0.012 | -8.098
-14 | -0.767 | 0.08763 | -0.013 | -8.755
-13.5 | -0.772 | 0.07905 | -0.015 | -9.768
-13 | -0.765 | 0.07714 | -0.015 | -9.92
-12.5 | -0.777 | 0.06085 | -0.018 | -12.775
-12 | -0.863 | 0.02071 | -0.024 | -41.65
-11.5 | -0.868 | 0.01629 | -0.026 | -53.263
-11 | -0.864 | 0.01371 | -0.027 | -63.024
-10.5 | -0.838 | 0.01344 | -0.028 | -62.334
-10 | -0.807 | 0.01287 | -0.029 | -62.715
-9.5 | -0.773 | 0.01244 | -0.03 | -62.101
-9 | -0.734 | 0.01189 | -0.031 | -61.777
-8.5 | -0.692 | 0.01106 | -0.033 | -62.58
-8 | -0.647 | 0.01054 | -0.034 | -61.388
-7.5 | -0.599 | 0.01003 | -0.035 | -59.729
-7 | -0.548 | 0.00968 | -0.036 | -56.582
-6.5 | -0.494 | 0.00934 | -0.037 | -52.903
-6 | -0.438 | 0.00913 | -0.038 | -48.042
-5.5 | -0.381 | 0.00906 | -0.039 | -42.079
-5 | -0.323 | 0.00886 | -0.04 | -36.468
-4.5 | -0.264 | 0.00857 | -0.041 | -30.773
-4 | -0.204 | 0.00872 | -0.042 | -23.358
-3.5 | -0.143 | 0.00841 | -0.043 | -16.991
-3 | -0.082 | 0.00813 | -0.044 | -10.035
-2.5 | -0.02 | 0.00602 | -0.045 | -3.316
-2 | 0.042 | 0.006 | -0.046 | 6.987
-1.5 | 0.104 | 0.00607 | -0.047 | 17.161
-1 | 0.166 | 0.00606 | -0.049 | 27.406
-0.5 | 0.228 | 0.00612 | -0.05 | 37.28
0 | 0.292 | 0.00621 | -0.051 | 47.087
0.5 | 0.355 | 0.00621 | -0.052 | 57.158
1 | 0.417 | 0.00628 | -0.053 | 66.524
1.5 | 0.48 | 0.00634 | -0.054 | 75.698
2 | 0.542 | 0.00641 | -0.055 | 84.614
2.5 | 0.605 | 0.00652 | -0.056 | 92.759
3 | 0.667 | 0.00657 | -0.057 | 101.522
3.5 | 0.727 | 0.0065 | -0.058 | 111.904
4 | 0.789 | 0.00669 | -0.059 | 117.867
4.5 | 0.85 | 0.00679 | -0.06 | 125.138
5 | 0.911 | 0.00684 | -0.062 | 133.138
5.5 | 0.971 | 0.00685 | -0.063 | 141.771
6 | 1.03 | 0.00725 | -0.064 | 141.992
6.5 | 1.088 | 0.00928 | -0.065 | 117.254
7 | 1.144 | 0.01095 | -0.066 | 104.45
7.5 | 1.199 | 0.01237 | -0.067 | 96.979
8 | 1.253 | 0.01294 | -0.068 | 96.796
8.5 | 1.304 | 0.0137 | -0.069 | 95.203
9 | 1.354 | 0.01549 | -0.07 | 87.378
9.5 | 1.37 | 0.01655 | -0.069 | 82.759
10 | 1.409 | 0.01718 | -0.07 | 81.974
10.5 | 1.444 | 0.01815 | -0.071 | 79.528
11 | 1.476 | 0.0192 | -0.072 | 76.86
11.5 | 1.503 | 0.02037 | -0.072 | 73.799
12 | 1.527 | 0.02153 | -0.073 | 70.923
12.5 | 1.546 | 0.02303 | -0.074 | 67.122
13 | 1.561 | 0.02442 | -0.074 | 63.936
13.5 | 1.573 | 0.02588 | -0.075 | 60.785
14 | 1.58 | 0.0276 | -0.076 | 57.226
14.5 | 1.582 | 0.02941 | -0.076 | 53.784
15 | 1.58 | 0.03147 | -0.077 | 50.214
15.5 | 1.574 | 0.03385 | -0.078 | 46.508
16 | 1.564 | 0.03631 | -0.078 | 43.084
16.5 | 1.542 | 0.0393 | -0.079 | 39.224
17 | 1.513 | 0.04215 | -0.079 | 35.896
17.5 | 1.478 | 0.04618 | -0.08 | 32.014
18 | 1.441 | 0.05023 | -0.08 | 28.684
18.5 | 1.399 | 0.05575 | -0.08 | 25.084
19 | 1.356 | 0.06013 | -0.08 | 22.558
19.5 | 1.308 | 0.06768 | -0.08 | 19.325

## 60. Re 3M Mach 0.10 (2)
BIGFOIL.COM POLAR EXPORT
GA 37A316
GA 37A316 |  |  |  | Cl Max: | 1.62 | at alpha= | 20 | deg
XFOIL ncrit=9 |  |  |  | L/D Max: | 154.74 | at alpha= | 5 | deg
Re: | 3000000 |  |  | Cd Min: | 0.13697 | at alpha= | -19.5 | deg
Mach: | 0.1 |  |  | Cl=0 at alpha= | -2.4165 | deg
|  |  |  | @ Cl=0.1, Cd= | 0.0052824
|  |  |  | @ Cl=0.4, Cd= | 0.0048293
|  |  |  | @ Cl=0.6, Cd= | 0.0048734
alpha (deg) | Cl | Cd | Cm | Cl/Cd
-19.5 | -0.8832 | 0.13697 | -0.0187 | -6.4481
-19 | -1.164 | 0.078 | -0.0518 | -14.9231
-18.5 | -1.2186 | 0.06243 | -0.0606 | -19.5195
-18 | -1.2477 | 0.05189 | -0.066 | -24.0451
-17.5 | -1.2614 | 0.04406 | -0.0693 | -28.6291
-17 | -1.2656 | 0.03781 | -0.0714 | -33.4726
-16.5 | -1.2607 | 0.03296 | -0.0723 | -38.2494
-16 | -1.2501 | 0.02904 | -0.0723 | -43.0475
-15.5 | -1.2343 | 0.02592 | -0.0714 | -47.6196
-15 | -1.2145 | 0.02342 | -0.0698 | -51.8574
-14.5 | -1.1849 | 0.0214 | -0.0689 | -55.3692
-14 | -1.1633 | 0.02008 | -0.0649 | -57.9333
-13.5 | -1.1315 | 0.01888 | -0.0623 | -59.9311
-13 | -1.0964 | 0.01789 | -0.0597 | -61.2856
-12 | -1.0192 | 0.01537 | -0.0557 | -66.311
-11.5 | -0.9745 | 0.01439 | -0.0543 | -67.7206
-11 | -0.926 | 0.01367 | -0.0535 | -67.7396
-10.5 | -0.8764 | 0.01302 | -0.0527 | -67.3118
-10 | -0.8253 | 0.01243 | -0.0522 | -66.3958
-9.5 | -0.7737 | 0.01188 | -0.0517 | -65.1263
-9 | -0.7214 | 0.01137 | -0.0513 | -63.4477
-8.5 | -0.6693 | 0.01078 | -0.0508 | -62.0872
-8 | -0.6176 | 0.01018 | -0.0503 | -60.668
-7.5 | -0.5635 | 0.00977 | -0.0501 | -57.6766
-7 | -0.5089 | 0.00942 | -0.05 | -54.0234
-6.5 | -0.4537 | 0.00912 | -0.05 | -49.7478
-6 | -0.3993 | 0.0087 | -0.0499 | -45.8966
-5.5 | -0.3436 | 0.00844 | -0.05 | -40.7109
-5 | -0.2878 | 0.00813 | -0.0501 | -35.3998
-4.5 | -0.2316 | 0.0079 | -0.0503 | -29.3165
-4 | -0.1754 | 0.00765 | -0.0505 | -22.9281
-3.5 | -0.1191 | 0.0074 | -0.0507 | -16.0946
-3 | -0.0631 | 0.00717 | -0.0509 | -8.8006
-2.5 | -0.0085 | 0.00673 | -0.0508 | -1.263
-1.5 | 0.0933 | 0.0053 | -0.0497 | 17.6038
-1 | 0.1503 | 0.00515 | -0.0501 | 29.1845
-0.5 | 0.2071 | 0.00506 | -0.0504 | 40.9289
0 | 0.2644 | 0.00495 | -0.0508 | 53.4141
0.5 | 0.3221 | 0.00487 | -0.0513 | 66.1396
1 | 0.3792 | 0.00484 | -0.0517 | 78.3471
1.5 | 0.4373 | 0.00481 | -0.0523 | 90.9148
2 | 0.4943 | 0.00484 | -0.0527 | 102.1281
2.5 | 0.5521 | 0.00484 | -0.0533 | 114.0702
3 | 0.6094 | 0.00488 | -0.0537 | 124.877
3.5 | 0.666 | 0.00495 | -0.0541 | 134.5455
4 | 0.7225 | 0.00505 | -0.0544 | 143.0693
4.5 | 0.7782 | 0.00516 | -0.0546 | 150.814
5 | 0.8325 | 0.00538 | -0.0546 | 154.7398
5.5 | 0.8783 | 0.00612 | -0.0531 | 143.5131
6 | 0.92 | 0.00707 | -0.051 | 130.1273
6.5 | 0.9614 | 0.0079 | -0.0487 | 121.6962
7 | 1.0036 | 0.00882 | -0.0467 | 113.7868
8 | 1.1183 | 0.01043 | -0.0496 | 107.2196
8.5 | 1.1543 | 0.01107 | -0.0464 | 104.2728
9 | 1.187 | 0.01175 | -0.0427 | 101.0213
9.5 | 1.2204 | 0.0126 | -0.0395 | 96.8571
10 | 1.2534 | 0.01363 | -0.0366 | 91.9589
10.5 | 1.2866 | 0.01479 | -0.0342 | 86.9912
11 | 1.3193 | 0.01609 | -0.0321 | 81.995
11.5 | 1.3511 | 0.01757 | -0.0301 | 76.8981
12 | 1.3813 | 0.01926 | -0.0283 | 71.7186
12.5 | 1.4093 | 0.02118 | -0.0265 | 66.5392
13 | 1.4353 | 0.02329 | -0.0247 | 61.6273
13.5 | 1.4602 | 0.02553 | -0.023 | 57.1955
14 | 1.4841 | 0.02787 | -0.0214 | 53.2508
14.5 | 1.5041 | 0.03055 | -0.0197 | 49.234
15 | 1.5201 | 0.03364 | -0.0179 | 45.1873
15.5 | 1.5402 | 0.03651 | -0.0166 | 42.1857
16 | 1.5584 | 0.03963 | -0.0154 | 39.3237
16.5 | 1.5739 | 0.04306 | -0.0143 | 36.5513
17 | 1.587 | 0.04683 | -0.0133 | 33.8885
17.5 | 1.5956 | 0.05108 | -0.0124 | 31.2373
18 | 1.599 | 0.05604 | -0.0116 | 28.5332
18.5 | 1.6084 | 0.06048 | -0.0113 | 26.5939
19 | 1.615 | 0.06532 | -0.0112 | 24.7244
19.5 | 1.619 | 0.07057 | -0.0113 | 22.9418
20 | 1.62 | 0.07622 | -0.0116 | 21.2543

## 61. Re 3M Mach 0.25 (1)
BIGFOIL.COM POLAR EXPORT
GA 37A316
GA 37A316 |  |  |  | Cl Max: | 1.516 | at alpha= | 12.5 | deg
JavaFoil+Calcfoil stall+Eppler ext transition |  |  |  | L/D Max: | 141.286 | at alpha= | 6 | deg
Re: | 3000000 |  |  | Cd Min: | 0.00606 | at alpha= | -2.5 | deg
Mach: | 0.25 |  |  | Cl=0 at alpha= | -2.3359 | deg
|  |  |  | @ Cl=0.1, Cd= | 0.00607
|  |  |  | @ Cl=0.4, Cd= | 0.0063228
|  |  |  | @ Cl=0.6, Cd= | 0.0065595
alpha (deg) | Cl | Cd | Cm | Cl/Cd
-15.5 | -0.502 | 0.11747 | -0.01 | -4.277
-15 | -0.541 | 0.11126 | -0.01 | -4.862
-14.5 | -0.575 | 0.10577 | -0.011 | -5.436
-14 | -0.604 | 0.09993 | -0.011 | -6.049
-13.5 | -0.629 | 0.09326 | -0.012 | -6.749
-13 | -0.649 | 0.08667 | -0.013 | -7.492
-12.5 | -0.664 | 0.08098 | -0.014 | -8.195
-12 | -0.674 | 0.07436 | -0.015 | -9.061
-11.5 | -0.675 | 0.07102 | -0.016 | -9.507
-11 | -0.746 | 0.02938 | -0.025 | -25.403
-10.5 | -0.792 | 0.01542 | -0.029 | -51.397
-10 | -0.787 | 0.01384 | -0.03 | -56.895
-9.5 | -0.762 | 0.01258 | -0.031 | -60.609
-9 | -0.731 | 0.01248 | -0.032 | -58.572
-8.5 | -0.694 | 0.01145 | -0.033 | -60.666
-8 | -0.653 | 0.011 | -0.034 | -59.336
-7.5 | -0.607 | 0.01045 | -0.036 | -58.104
-7 | -0.557 | 0.01029 | -0.037 | -54.162
-6.5 | -0.504 | 0.00999 | -0.038 | -50.424
-6 | -0.448 | 0.00934 | -0.039 | -47.983
-5.5 | -0.39 | 0.00923 | -0.04 | -42.272
-5 | -0.331 | 0.00913 | -0.041 | -36.281
-4.5 | -0.271 | 0.00876 | -0.042 | -30.873
-4 | -0.209 | 0.00882 | -0.043 | -23.702
-3.5 | -0.147 | 0.00856 | -0.044 | -17.132
-3 | -0.084 | 0.00814 | -0.045 | -10.291
-2.5 | -0.021 | 0.00606 | -0.047 | -3.384
-2 | 0.043 | 0.00607 | -0.048 | 7.093
-1.5 | 0.107 | 0.00607 | -0.049 | 17.62
-1 | 0.171 | 0.00613 | -0.05 | 27.835
-0.5 | 0.235 | 0.00614 | -0.051 | 38.207
0 | 0.301 | 0.00623 | -0.052 | 48.264
0.5 | 0.365 | 0.00629 | -0.053 | 58.023
1 | 0.429 | 0.00635 | -0.054 | 67.537
1.5 | 0.493 | 0.00637 | -0.055 | 77.456
2 | 0.557 | 0.0065 | -0.057 | 85.726
2.5 | 0.622 | 0.00659 | -0.058 | 94.335
3 | 0.686 | 0.00666 | -0.059 | 103.019
3.5 | 0.747 | 0.00674 | -0.06 | 110.843
4 | 0.81 | 0.00683 | -0.061 | 118.704
4.5 | 0.873 | 0.00691 | -0.062 | 126.435
5 | 0.936 | 0.00701 | -0.063 | 133.552
5.5 | 0.997 | 0.00706 | -0.064 | 141.272
6 | 1.057 | 0.00748 | -0.065 | 141.286
6.5 | 1.116 | 0.01005 | -0.066 | 111.038
7 | 1.173 | 0.01205 | -0.068 | 97.337
7.5 | 1.228 | 0.01295 | -0.069 | 94.835
8 | 1.282 | 0.01372 | -0.07 | 93.403
8.5 | 1.333 | 0.01447 | -0.071 | 92.077
9 | 1.349 | 0.01687 | -0.07 | 79.931
9.5 | 1.388 | 0.01775 | -0.071 | 78.234
10 | 1.423 | 0.01856 | -0.072 | 76.673
10.5 | 1.453 | 0.01972 | -0.072 | 73.653
11 | 1.477 | 0.02097 | -0.073 | 70.433
11.5 | 1.496 | 0.02234 | -0.074 | 66.975
12 | 1.509 | 0.02379 | -0.075 | 63.43
12.5 | 1.516 | 0.02552 | -0.075 | 59.413
13 | 1.516 | 0.02734 | -0.076 | 55.449
13.5 | 1.51 | 0.02919 | -0.077 | 51.733
14 | 1.497 | 0.0314 | -0.077 | 47.67
14.5 | 1.476 | 0.03414 | -0.078 | 43.223
15 | 1.237 | 0.11205 | -0.039 | 11.043
15.5 | 1.412 | 0.04044 | -0.079 | 34.906
16 | 1.368 | 0.04492 | -0.079 | 30.452
16.5 | 1.303 | 0.05084 | -0.079 | 25.623
17 | 1.226 | 0.05778 | -0.079 | 21.21
17.5 | 1.136 | 0.06978 | -0.077 | 16.277

## 62. Re 3M Mach 0.25 (2)
BIGFOIL.COM POLAR EXPORT
GA 37A316
GA 37A316 |  |  |  | Cl Max: | 1.553 | at alpha= | 18 | deg
XFOIL ncrit=9 |  |  |  | L/D Max: | 155.978 | at alpha= | 5 | deg
Re: | 3000000 |  |  | Cd Min: | 0.20787 | at alpha= | -18.5 | deg
Mach: | 0.25 |  |  | Cl=0 at alpha= | -2.4314 | deg
|  |  |  | @ Cl=0.1, Cd= | 0.0053518
|  |  |  | @ Cl=0.4, Cd= | 0.0049161
|  |  |  | @ Cl=0.6, Cd= | 0.0049548
alpha (deg) | Cl | Cd | Cm | Cl/Cd
-18.5 | -0.5648 | 0.20787 | 0.0096 | -2.7171
-18 | -0.5498 | 0.20111 | 0.0056 | -2.7338
-16 | -0.8515 | 0.09287 | -0.0472 | -9.1687
-15.5 | -0.9395 | 0.06849 | -0.0622 | -13.7173
-15 | -0.988 | 0.05366 | -0.0719 | -18.4122
-14.5 | -1.0203 | 0.04277 | -0.0781 | -23.8555
-14 | -1.04 | 0.03503 | -0.0805 | -29.6888
-13.5 | -1.0481 | 0.02938 | -0.0802 | -35.6739
-13 | -1.0441 | 0.02524 | -0.0782 | -41.3669
-12.5 | -1.0302 | 0.02222 | -0.0749 | -46.3636
-12 | -1.0058 | 0.02 | -0.0712 | -50.29
-11.5 | -0.9742 | 0.01838 | -0.0674 | -53.0033
-11 | -0.9425 | 0.01613 | -0.0638 | -58.4315
-10.5 | -0.8976 | 0.01483 | -0.0616 | -60.526
-10 | -0.8478 | 0.01389 | -0.0599 | -61.0367
-9.5 | -0.7955 | 0.01309 | -0.0586 | -60.7716
-9 | -0.7431 | 0.01231 | -0.0573 | -60.3656
-8.5 | -0.6893 | 0.01163 | -0.0563 | -59.2691
-8 | -0.6349 | 0.01099 | -0.0553 | -57.7707
-7 | -0.5255 | 0.00977 | -0.0537 | -53.7871
-6.5 | -0.4688 | 0.00939 | -0.0533 | -49.9255
-6 | -0.4119 | 0.00896 | -0.0529 | -45.971
-5.5 | -0.3546 | 0.00862 | -0.0526 | -41.1369
-5 | -0.2964 | 0.00833 | -0.0526 | -35.5822
-4.5 | -0.2387 | 0.00804 | -0.0525 | -29.6891
-4 | -0.1802 | 0.00777 | -0.0526 | -23.1918
-3.5 | -0.1223 | 0.00754 | -0.0526 | -16.2202
-3 | -0.0639 | 0.00728 | -0.0528 | -8.7775
-2.5 | -0.0072 | 0.00691 | -0.0527 | -1.042
-2 | 0.0453 | 0.00618 | -0.0521 | 7.3301
-1.5 | 0.0968 | 0.00536 | -0.0513 | 18.0597
-1 | 0.1552 | 0.00521 | -0.0515 | 29.7889
-0.5 | 0.2141 | 0.00511 | -0.0519 | 41.8982
0 | 0.2736 | 0.00501 | -0.0524 | 54.6108
0.5 | 0.3329 | 0.00496 | -0.0528 | 67.1169
1 | 0.3921 | 0.00492 | -0.0532 | 79.6951
1.5 | 0.4523 | 0.00489 | -0.0538 | 92.4949
2 | 0.5113 | 0.00492 | -0.0542 | 103.9228
2.5 | 0.5707 | 0.00494 | -0.0547 | 115.5263
3 | 0.6301 | 0.00497 | -0.0551 | 126.7807
3.5 | 0.6888 | 0.00505 | -0.0554 | 136.396
4 | 0.7472 | 0.00514 | -0.0557 | 145.3696
4.5 | 0.8049 | 0.00529 | -0.0558 | 152.155
5 | 0.861 | 0.00552 | -0.0556 | 155.9783
5.5 | 0.9052 | 0.00644 | -0.0534 | 140.559
6 | 0.947 | 0.00743 | -0.0508 | 127.4563
6.5 | 0.988 | 0.00832 | -0.048 | 118.75
7 | 1.0305 | 0.00926 | -0.0455 | 111.2851
7.5 | 1.0878 | 0.0102 | -0.0464 | 106.6471
8 | 1.1325 | 0.01099 | -0.0446 | 103.0482
8.5 | 1.1645 | 0.01176 | -0.0402 | 99.0221
9 | 1.1975 | 0.01281 | -0.0366 | 93.4817
9.5 | 1.2321 | 0.014 | -0.0337 | 88.0071
10 | 1.2654 | 0.01543 | -0.0311 | 82.0091
10.5 | 1.298 | 0.01707 | -0.0287 | 76.0398
11 | 1.3296 | 0.01891 | -0.0266 | 70.312
11.5 | 1.3592 | 0.02096 | -0.0244 | 64.8473
12 | 1.3865 | 0.02324 | -0.0223 | 59.6601
12.5 | 1.4112 | 0.02575 | -0.0201 | 54.8039
13 | 1.4352 | 0.02836 | -0.018 | 50.6065
13.5 | 1.4576 | 0.03113 | -0.016 | 46.823
14 | 1.476 | 0.03433 | -0.014 | 42.9945
14.5 | 1.4915 | 0.03791 | -0.0121 | 39.3432
15 | 1.5098 | 0.04135 | -0.0105 | 36.5127
15.5 | 1.5254 | 0.04515 | -0.0091 | 33.7852
16 | 1.5385 | 0.04928 | -0.0078 | 31.2196
16.5 | 1.5473 | 0.05394 | -0.0067 | 28.6856
17 | 1.5498 | 0.05938 | -0.0058 | 26.0997
17.5 | 1.5489 | 0.06529 | -0.0053 | 23.7234
18 | 1.553 | 0.07093 | -0.0052 | 21.8948
18.5 | 1.5529 | 0.07712 | -0.0054 | 20.1362
19 | 1.5489 | 0.08395 | -0.006 | 18.4503
19.5 | 1.5395 | 0.09161 | -0.0073 | 16.8049
20 | 1.5275 | 0.09978 | -0.0091 | 15.3087

## 63. Re 3M Mach 0.50 (1)
BIGFOIL.COM POLAR EXPORT
GA 37A316
GA 37A316 |  |  |  | Cl Max: | 1.361 | at alpha= | 9 | deg
JavaFoil+Calcfoil stall+Eppler ext transition |  |  |  | L/D Max: | 134.478 | at alpha= | 4.5 | deg
Re: | 3000000 |  |  | Cd Min: | 0.00624 | at alpha= | -2 | deg
Mach: | 0.5 |  |  | Cl=0 at alpha= | -2.338 | deg
|  |  |  | @ Cl=0.1, Cd= | 0.0062978
|  |  |  | @ Cl=0.4, Cd= | 0.0065856
|  |  |  | @ Cl=0.6, Cd= | 0.0068289
alpha (deg) | Cl | Cd | Cm | Cl/Cd
-20 | -1 | 0.17285 | -0.007 | -5.788
-19.5 | -0.973 | 0.1652 | -0.008 | -5.888
-19 | -0.945 | 0.16106 | -0.008 | -5.868
-18.5 | -0.918 | 0.15683 | -0.009 | -5.851
-18 | -0.892 | 0.15321 | -0.01 | -5.825
-17.5 | -0.865 | 0.14476 | -0.01 | -5.973
-17 | -0.836 | 0.14078 | -0.011 | -5.937
-16.5 | -0.806 | 0.13689 | -0.011 | -5.885
-16 | -0.777 | 0.13226 | -0.011 | -5.875
-15.5 | -0.749 | 0.12936 | -0.012 | -5.789
-15 | -0.721 | 0.12096 | -0.012 | -5.962
-14.5 | -0.693 | 0.11763 | -0.013 | -5.892
-14 | -0.665 | 0.11307 | -0.013 | -5.88
-13.5 | -0.637 | 0.11013 | -0.014 | -5.782
-13 | -0.609 | 0.10941 | -0.015 | -5.57
-12.5 | -0.58 | 0.10191 | -0.015 | -5.692
-12 | -0.55 | 0.09546 | -0.014 | -5.764
-11.5 | -0.522 | 0.09351 | -0.014 | -5.584
-11 | -0.494 | 0.08988 | -0.015 | -5.497
-10.5 | -0.466 | 0.08744 | -0.015 | -5.328
-10 | -0.438 | 0.07991 | -0.016 | -5.479
-9.5 | -0.409 | 0.06914 | -0.016 | -5.92
-9 | -0.382 | 0.05917 | -0.018 | -6.455
-8.5 | -0.352 | 0.06043 | -0.017 | -5.827
-8 | -0.325 | 0.05342 | -0.019 | -6.078
-7.5 | -0.361 | 0.05112 | -0.019 | -7.053
-7 | -0.438 | 0.04596 | -0.021 | -9.536
-6.5 | -0.518 | 0.01104 | -0.042 | -46.884
-6 | -0.475 | 0.01089 | -0.043 | -43.644
-5.5 | -0.422 | 0.00983 | -0.045 | -42.936
-5 | -0.362 | 0.01004 | -0.046 | -36.103
-4.5 | -0.298 | 0.00963 | -0.047 | -30.989
-4 | -0.232 | 0.00902 | -0.048 | -25.696
-3.5 | -0.163 | 0.00874 | -0.049 | -18.67
-3 | -0.093 | 0.00886 | -0.051 | -10.539
-2.5 | -0.023 | 0.00817 | -0.052 | -2.801
-2 | 0.048 | 0.00624 | -0.053 | 7.711
-1.5 | 0.12 | 0.00632 | -0.054 | 18.9
-1 | 0.191 | 0.00652 | -0.056 | 29.252
-0.5 | 0.262 | 0.00651 | -0.057 | 40.285
0 | 0.336 | 0.00655 | -0.058 | 51.269
0.5 | 0.408 | 0.00659 | -0.059 | 61.844
1 | 0.48 | 0.00664 | -0.061 | 72.23
1.5 | 0.551 | 0.00672 | -0.062 | 82.117
2 | 0.623 | 0.00688 | -0.063 | 90.632
2.5 | 0.695 | 0.00695 | -0.064 | 99.92
3 | 0.767 | 0.00712 | -0.066 | 107.72
3.5 | 0.834 | 0.0072 | -0.067 | 115.911
4 | 0.904 | 0.00713 | -0.068 | 126.867
4.5 | 0.974 | 0.00724 | -0.069 | 134.478
5 | 1.043 | 0.00783 | -0.071 | 133.144
5.5 | 1.11 | 0.00844 | -0.072 | 131.541
6 | 1.173 | 0.01225 | -0.073 | 95.812
6.5 | 1.207 | 0.01468 | -0.073 | 82.243
7 | 1.258 | 0.01577 | -0.074 | 79.743
7.5 | 1.302 | 0.01716 | -0.074 | 75.853
8 | 1.333 | 0.02029 | -0.075 | 65.723
8.5 | 1.356 | 0.02188 | -0.076 | 61.993
9 | 1.361 | 0.02364 | -0.077 | 57.571
9.5 | 1.328 | 0.02557 | -0.077 | 51.945
10 | 1.172 | 0.02855 | -0.078 | 41.055
10.5 | 0.862 | 0.03123 | -0.079 | 27.584
11 | 0.891 | 0.0338 | -0.079 | 26.354
11.5 | 0.789 | 0.08908 | -0.041 | 8.853
12 | 0.816 | 0.09787 | -0.041 | 8.339
12.5 | 0.845 | 0.10125 | -0.042 | 8.341
13 | 0.881 | 0.10659 | -0.052 | 8.266
13.5 | 0.905 | 0.11283 | -0.049 | 8.018
14 | 0.933 | 0.11697 | -0.05 | 7.975

## 64. Re 3M Mach 0.50 (2)
BIGFOIL.COM POLAR EXPORT
GA 37A316
GA 37A316 |  |  |  | Cl Max: | 1.3792 | at alpha= | 13 | deg
XFOIL ncrit=9 |  |  |  | L/D Max: | 157.966 | at alpha= | 4.5 | deg
Re: | 3000000 |  |  | Cd Min: | 0.25261 | at alpha= | -20 | deg
Mach: | 0.5 |  |  | Cl=0 at alpha= | -2.4846 | deg
|  |  |  | @ Cl=0.1, Cd= | 0.0060941
|  |  |  | @ Cl=0.4, Cd= | 0.0052982
|  |  |  | @ Cl=0.6, Cd= | 0.0053159
alpha (deg) | Cl | Cd | Cm | Cl/Cd
-20 | -0.6443 | 0.25261 | 0.0275 | -2.5506
-19.5 | -0.6211 | 0.24537 | 0.0225 | -2.5313
-19 | -0.5982 | 0.2377 | 0.0175 | -2.5166
-18.5 | -0.5774 | 0.22779 | 0.0118 | -2.5348
-18 | -0.5566 | 0.21912 | 0.0067 | -2.5402
-17.5 | -0.536 | 0.21075 | 0.0018 | -2.5433
-17 | -0.5149 | 0.20373 | -0.0024 | -2.5274
-16 | -0.4849 | 0.18581 | -0.0108 | -2.6097
-15.5 | -0.4656 | 0.17863 | -0.0148 | -2.6065
-15 | -0.4465 | 0.17126 | -0.0189 | -2.6071
-14 | -0.4159 | 0.15458 | -0.0274 | -2.6905
-13.5 | -0.4042 | 0.14564 | -0.0317 | -2.7753
-13 | -0.3957 | 0.1364 | -0.0361 | -2.901
-12.5 | -0.394 | 0.12583 | -0.0409 | -3.1312
-12 | -0.3975 | 0.11487 | -0.046 | -3.4604
-11.5 | -0.4065 | 0.10373 | -0.0516 | -3.9188
-11 | -0.4136 | 0.09338 | -0.0571 | -4.4292
-10.5 | -0.4262 | 0.08224 | -0.0634 | -5.1824
-10 | -0.4478 | 0.06869 | -0.0721 | -6.5191
-9.5 | -0.4797 | 0.0529 | -0.0849 | -9.0681
-9 | -0.5121 | 0.04167 | -0.0934 | -12.2894
-8.5 | -0.5437 | 0.03314 | -0.0957 | -16.4062
-8 | -0.5724 | 0.02601 | -0.0914 | -22.0069
-7.5 | -0.5906 | 0.01857 | -0.0837 | -31.804
-7 | -0.5618 | 0.01436 | -0.078 | -39.1226
-6.5 | -0.5135 | 0.01219 | -0.0735 | -42.1247
-6 | -0.4576 | 0.01083 | -0.0699 | -42.253
-5.5 | -0.3962 | 0.00996 | -0.0673 | -39.7791
-5 | -0.3334 | 0.00923 | -0.0652 | -36.1213
-4.5 | -0.2678 | 0.00877 | -0.0638 | -30.5359
-4 | -0.2014 | 0.00835 | -0.0628 | -24.1198
-3.5 | -0.1349 | 0.00805 | -0.0621 | -16.7578
-3 | -0.068 | 0.00776 | -0.0616 | -8.7629
-2.5 | -0.0018 | 0.00747 | -0.0613 | -0.24096
-1.5 | 0.1151 | 0.00589 | -0.0588 | 19.5416
-1 | 0.178 | 0.00547 | -0.0582 | 32.5411
-0.5 | 0.2448 | 0.00542 | -0.0584 | 45.1661
0 | 0.3132 | 0.00532 | -0.0588 | 58.8722
0.5 | 0.3815 | 0.00529 | -0.0593 | 72.1172
1 | 0.4491 | 0.00532 | -0.0596 | 84.4173
1.5 | 0.5184 | 0.0053 | -0.0602 | 97.8113
2 | 0.5866 | 0.00531 | -0.0606 | 110.4708
2.5 | 0.6549 | 0.00534 | -0.0608 | 122.6404
3 | 0.7228 | 0.00541 | -0.0609 | 133.6044
3.5 | 0.7903 | 0.00551 | -0.0609 | 143.4301
4 | 0.8579 | 0.00565 | -0.0606 | 151.8407
4.5 | 0.9241 | 0.00585 | -0.06 | 157.9658
5 | 0.9846 | 0.00632 | -0.0583 | 155.7911
5.5 | 1.0154 | 0.00794 | -0.052 | 127.8841
6 | 1.0435 | 0.00927 | -0.0451 | 112.5674
6.5 | 1.0696 | 0.01057 | -0.038 | 101.1921
7 | 1.108 | 0.01249 | -0.0347 | 88.711
7.5 | 1.1392 | 0.01466 | -0.0306 | 77.708
8 | 1.1727 | 0.01706 | -0.0272 | 68.7397
8.5 | 1.2042 | 0.01972 | -0.0239 | 61.0649
9 | 1.2326 | 0.02262 | -0.0205 | 54.4916
9.5 | 1.2579 | 0.02576 | -0.0169 | 48.8315
10 | 1.2816 | 0.02909 | -0.0133 | 44.0564
10.5 | 1.3052 | 0.03256 | -0.0099 | 40.086
11 | 1.3283 | 0.03627 | -0.0066 | 36.6226
11.5 | 1.3486 | 0.04033 | -0.0035 | 33.4391
12 | 1.3657 | 0.04479 | -0.0004 | 30.4912
12.5 | 1.3762 | 0.04996 | 0.0024 | 27.546
13 | 1.3792 | 0.05589 | 0.0048 | 24.677
13.5 | 1.3741 | 0.0628 | 0.0067 | 21.8806
14 | 1.3609 | 0.0707 | 0.0077 | 19.2489
14.5 | 1.3403 | 0.07964 | 0.0077 | 16.8295
15 | 1.3141 | 0.08964 | 0.0063 | 14.6598
15.5 | 1.2843 | 0.10051 | 0.0035 | 12.7778
16 | 1.253 | 0.11222 | -0.0007 | 11.1656
16.5 | 1.2231 | 0.12441 | -0.0063 | 9.8312
17 | 1.1948 | 0.13706 | -0.0129 | 8.7174
17.5 | 1.1669 | 0.15026 | -0.0207 | 7.7659
18 | 1.1386 | 0.16436 | -0.0297 | 6.9275

## 65. Re 4M Mach 0.00 (1)
BIGFOIL.COM POLAR EXPORT
GA 37A316
GA 37A316 |  |  |  | Cl Max: | 1.6 | at alpha= | 15 | deg
JavaFoil+Calcfoil stall+Eppler ext transition |  |  |  | L/D Max: | 140.092 | at alpha= | 5.5 | deg
Re: | 4000000 |  |  | Cd Min: | 0.00582 | at alpha= | -1 | deg
Mach: | 0 |  |  | Cl=0 at alpha= | -2.3387 | deg
|  |  |  | @ Cl=0.1, Cd= | 0.00583
|  |  |  | @ Cl=0.4, Cd= | 0.0060276
|  |  |  | @ Cl=0.6, Cd= | 0.00625
alpha (deg) | Cl | Cd | Cm | Cl/Cd
-17.5 | -0.738 | 0.12973 | -0.008 | -5.691
-17 | -0.75 | 0.12211 | -0.009 | -6.144
-16.5 | -0.761 | 0.11603 | -0.009 | -6.559
-16 | -0.771 | 0.10897 | -0.01 | -7.075
-15.5 | -0.779 | 0.10207 | -0.011 | -7.63
-15 | -0.786 | 0.09438 | -0.012 | -8.328
-14.5 | -0.802 | 0.07871 | -0.014 | -10.191
-14 | -0.853 | 0.04495 | -0.018 | -18.965
-13.5 | -0.839 | 0.04745 | -0.019 | -17.683
-13 | -0.884 | 0.02544 | -0.022 | -34.739
-12.5 | -0.899 | 0.01833 | -0.023 | -49.067
-12 | -0.897 | 0.01579 | -0.025 | -56.817
-11.5 | -0.893 | 0.01353 | -0.026 | -65.979
-11 | -0.869 | 0.01324 | -0.027 | -65.627
-10.5 | -0.841 | 0.0127 | -0.028 | -66.23
-10 | -0.809 | 0.01217 | -0.029 | -66.463
-9.5 | -0.774 | 0.01134 | -0.03 | -68.215
-9 | -0.734 | 0.0109 | -0.031 | -67.329
-8.5 | -0.692 | 0.01092 | -0.032 | -63.331
-8 | -0.646 | 0.01058 | -0.033 | -61.068
-7.5 | -0.597 | 0.00959 | -0.034 | -62.257
-7 | -0.546 | 0.00957 | -0.035 | -57.046
-6.5 | -0.492 | 0.00929 | -0.037 | -52.973
-6 | -0.437 | 0.00872 | -0.038 | -50.102
-5.5 | -0.38 | 0.00864 | -0.039 | -43.975
-5 | -0.322 | 0.00862 | -0.04 | -37.331
-4.5 | -0.263 | 0.00839 | -0.041 | -31.292
-4 | -0.203 | 0.00833 | -0.042 | -24.351
-3.5 | -0.142 | 0.00803 | -0.043 | -17.716
-3 | -0.081 | 0.00776 | -0.044 | -10.465
-2.5 | -0.02 | 0.00588 | -0.045 | -3.377
-2 | 0.042 | 0.00583 | -0.046 | 7.154
-1.5 | 0.104 | 0.00583 | -0.047 | 17.761
-1 | 0.165 | 0.00582 | -0.048 | 28.395
-0.5 | 0.227 | 0.00588 | -0.049 | 38.635
0 | 0.291 | 0.00596 | -0.05 | 48.791
0.5 | 0.353 | 0.00602 | -0.052 | 58.702
1 | 0.415 | 0.00603 | -0.053 | 68.837
1.5 | 0.478 | 0.00611 | -0.054 | 78.184
2 | 0.54 | 0.00625 | -0.055 | 86.387
2.5 | 0.602 | 0.00625 | -0.056 | 96.365
3 | 0.664 | 0.00632 | -0.057 | 105.044
3.5 | 0.724 | 0.00646 | -0.058 | 112.064
4 | 0.785 | 0.00665 | -0.059 | 117.979
4.5 | 0.846 | 0.00655 | -0.06 | 129.112
5 | 0.907 | 0.00678 | -0.061 | 133.636
5.5 | 0.966 | 0.0069 | -0.062 | 140.092
6 | 1.025 | 0.00852 | -0.063 | 120.367
6.5 | 1.082 | 0.00993 | -0.064 | 108.992
7 | 1.139 | 0.01121 | -0.065 | 101.594
7.5 | 1.194 | 0.01184 | -0.066 | 100.805
8 | 1.247 | 0.0125 | -0.068 | 99.801
8.5 | 1.299 | 0.01286 | -0.069 | 101.012
9 | 1.349 | 0.01452 | -0.07 | 92.896
9.5 | 1.396 | 0.01529 | -0.071 | 91.305
10 | 1.41 | 0.01612 | -0.07 | 87.418
10.5 | 1.446 | 0.01708 | -0.071 | 84.633
11 | 1.478 | 0.01783 | -0.072 | 82.923
11.5 | 1.507 | 0.01886 | -0.072 | 79.909
12 | 1.533 | 0.0199 | -0.073 | 77.035
12.5 | 1.554 | 0.02111 | -0.074 | 73.627
13 | 1.571 | 0.02248 | -0.075 | 69.873
13.5 | 1.584 | 0.02382 | -0.075 | 66.53
14 | 1.594 | 0.02536 | -0.076 | 62.838
14.5 | 1.599 | 0.02697 | -0.077 | 59.301
15 | 1.6 | 0.02886 | -0.077 | 55.448
15.5 | 1.598 | 0.03078 | -0.078 | 51.91
16 | 1.591 | 0.03323 | -0.078 | 47.883
16.5 | 1.574 | 0.03526 | -0.079 | 44.647
17 | 1.551 | 0.03789 | -0.079 | 40.928
17.5 | 1.523 | 0.04072 | -0.08 | 37.413
18 | 1.491 | 0.04419 | -0.08 | 33.754
18.5 | 1.455 | 0.04858 | -0.081 | 29.96
19 | 1.418 | 0.05266 | -0.081 | 26.931
19.5 | 1.379 | 0.05721 | -0.081 | 24.098
20 | 1.333 | 0.06463 | -0.081 | 20.627

## 66. Re 4M Mach 0.00 (2)
BIGFOIL.COM POLAR EXPORT
GA 37A316
GA 37A316 |  |  |  | Cl Max: | 1.6818 | at alpha= | 20 | deg
XFOIL ncrit=9 |  |  |  | L/D Max: | 154.195 | at alpha= | 4.5 | deg
Re: | 4000000 |  |  | Cd Min: | 0.06959 | at alpha= | -20 | deg
Mach: | 0 |  |  | Cl=0 at alpha= | -2.4294 | deg
|  |  |  | @ Cl=0.1, Cd= | 0.005258
|  |  |  | @ Cl=0.4, Cd= | 0.00457
|  |  |  | @ Cl=0.6, Cd= | 0.0046413
alpha (deg) | Cl | Cd | Cm | Cl/Cd
-20 | -1.298 | 0.06959 | -0.0548 | -18.6521
-19.5 | -1.3425 | 0.05669 | -0.0614 | -23.6814
-19 | -1.376 | 0.04635 | -0.066 | -29.6872
-18.5 | -1.3936 | 0.03874 | -0.0684 | -35.9732
-18 | -1.3985 | 0.03304 | -0.0695 | -42.3275
-17.5 | -1.3928 | 0.02879 | -0.0694 | -48.3779
-17 | -1.3796 | 0.02555 | -0.0686 | -53.9961
-16.5 | -1.3599 | 0.02308 | -0.0673 | -58.9211
-16 | -1.3357 | 0.02116 | -0.0655 | -63.1238
-15.5 | -1.3084 | 0.01961 | -0.0633 | -66.7211
-15 | -1.2762 | 0.01845 | -0.0612 | -69.1707
-14.5 | -1.2446 | 0.01753 | -0.0584 | -70.9983
-14 | -1.2088 | 0.0167 | -0.056 | -72.3832
-13.5 | -1.1667 | 0.01588 | -0.0546 | -73.4698
-13 | -1.1221 | 0.01514 | -0.0535 | -74.1149
-12.5 | -1.0756 | 0.01447 | -0.0526 | -74.3331
-12 | -1.0275 | 0.01386 | -0.0519 | -74.1342
-11.5 | -0.9782 | 0.01327 | -0.0514 | -73.7151
-11 | -0.9318 | 0.01236 | -0.0504 | -75.3883
-10.5 | -0.8827 | 0.01167 | -0.0497 | -75.6384
-10 | -0.831 | 0.01115 | -0.0494 | -74.5291
-9.5 | -0.7786 | 0.01071 | -0.0492 | -72.6984
-9 | -0.7256 | 0.01027 | -0.049 | -70.6524
-8.5 | -0.6719 | 0.00989 | -0.0489 | -67.9373
-8 | -0.6176 | 0.00957 | -0.0489 | -64.535
-7.5 | -0.5646 | 0.00907 | -0.0487 | -62.2492
-7 | -0.5102 | 0.00875 | -0.0487 | -58.3086
-6.5 | -0.4549 | 0.00846 | -0.0488 | -53.7707
-6 | -0.3996 | 0.00821 | -0.049 | -48.6724
-5.5 | -0.344 | 0.00791 | -0.0491 | -43.4893
-5 | -0.2881 | 0.00771 | -0.0494 | -37.3671
-4.5 | -0.2318 | 0.00745 | -0.0497 | -31.1141
-4 | -0.1756 | 0.00725 | -0.0499 | -24.2207
-3.5 | -0.1192 | 0.00702 | -0.0502 | -16.9801
-3 | -0.0629 | 0.00681 | -0.0505 | -9.2364
-2.5 | -0.0075 | 0.00654 | -0.0507 | -1.1468
-2 | 0.0456 | 0.00595 | -0.0505 | 7.6639
-1.5 | 0.0967 | 0.00528 | -0.0501 | 18.3144
-1 | 0.1507 | 0.00492 | -0.05 | 30.6301
-0.5 | 0.2078 | 0.00478 | -0.0505 | 43.4728
0 | 0.2649 | 0.00469 | -0.0509 | 56.4819
0.5 | 0.3222 | 0.00465 | -0.0514 | 69.2903
1 | 0.3798 | 0.00457 | -0.052 | 83.1072
1.5 | 0.4367 | 0.00457 | -0.0525 | 95.558
2 | 0.4942 | 0.00457 | -0.053 | 108.14
2.5 | 0.5514 | 0.00459 | -0.0535 | 120.1307
3 | 0.6082 | 0.00465 | -0.054 | 130.7957
3.5 | 0.6647 | 0.00474 | -0.0544 | 140.2321
4 | 0.7206 | 0.00485 | -0.0548 | 148.5773
4.5 | 0.7756 | 0.00503 | -0.0549 | 154.1948
5 | 0.8264 | 0.00547 | -0.0544 | 151.0786
5.5 | 0.8685 | 0.00651 | -0.0525 | 133.4101
6 | 0.9152 | 0.00716 | -0.0514 | 127.8212
6.5 | 0.9589 | 0.00793 | -0.0497 | 120.9206
7 | 1.0019 | 0.00859 | -0.0478 | 116.6356
7.5 | 1.0477 | 0.00917 | -0.0465 | 114.253
8 | 1.1042 | 0.00978 | -0.0477 | 112.9039
8.5 | 1.1612 | 0.0105 | -0.0492 | 110.5905
9 | 1.1974 | 0.01109 | -0.0461 | 107.9711
9.5 | 1.2309 | 0.01178 | -0.0427 | 104.4907
10 | 1.2656 | 0.0126 | -0.0399 | 100.4444
10.5 | 1.3007 | 0.01351 | -0.0376 | 96.2768
11 | 1.3352 | 0.01456 | -0.0354 | 91.7033
11.5 | 1.3678 | 0.01582 | -0.0333 | 86.4602
12 | 1.3988 | 0.01729 | -0.0314 | 80.9023
12.5 | 1.4286 | 0.01893 | -0.0296 | 75.4675
13 | 1.4582 | 0.02066 | -0.028 | 70.5808
13.5 | 1.4853 | 0.02262 | -0.0264 | 65.6631
14 | 1.5082 | 0.02492 | -0.0246 | 60.5217
14.5 | 1.5335 | 0.02708 | -0.0231 | 56.6285
15 | 1.5561 | 0.02947 | -0.0216 | 52.8029
15.5 | 1.5763 | 0.03211 | -0.0202 | 49.0906
16 | 1.5938 | 0.03506 | -0.0187 | 45.4592
16.5 | 1.6077 | 0.03844 | -0.0173 | 41.8236
17 | 1.6234 | 0.04173 | -0.0162 | 38.9025
17.5 | 1.639 | 0.04515 | -0.0154 | 36.3012
18 | 1.6524 | 0.04884 | -0.0146 | 33.8329
18.5 | 1.6636 | 0.05282 | -0.014 | 31.4956
19 | 1.6726 | 0.05713 | -0.0136 | 29.2771
19.5 | 1.6786 | 0.0618 | -0.0133 | 27.1618
20 | 1.6818 | 0.0669 | -0.0132 | 25.139

## 67. Re 4M Mach 0.10 (1)
BIGFOIL.COM POLAR EXPORT
GA 37A316
GA 37A316 |  |  |  | Cl Max: | 1.587 | at alpha= | 14.5 | deg
JavaFoil+Calcfoil stall+Eppler ext transition |  |  |  | L/D Max: | 139.813 | at alpha= | 5.5 | deg
Re: | 4000000 |  |  | Cd Min: | 0.00577 | at alpha= | -2.5 | deg
Mach: | 0.1 |  |  | Cl=0 at alpha= | -2.3387 | deg
|  |  |  | @ Cl=0.1, Cd= | 0.0058207
|  |  |  | @ Cl=0.4, Cd= | 0.0060681
|  |  |  | @ Cl=0.6, Cd= | 0.0063121
alpha (deg) | Cl | Cd | Cm | Cl/Cd
-17 | -0.712 | 0.12522 | -0.009 | -5.69
-16.5 | -0.726 | 0.11861 | -0.009 | -6.125
-16 | -0.739 | 0.11174 | -0.01 | -6.611
-15.5 | -0.749 | 0.10534 | -0.011 | -7.114
-15 | -0.759 | 0.09835 | -0.012 | -7.714
-14.5 | -0.77 | 0.08782 | -0.013 | -8.766
-14 | -0.784 | 0.07438 | -0.015 | -10.546
-13.5 | -0.842 | 0.03857 | -0.02 | -21.834
-13 | -0.838 | 0.03706 | -0.02 | -22.606
-12.5 | -0.877 | 0.02056 | -0.023 | -42.681
-12 | -0.883 | 0.01655 | -0.025 | -53.35
-11.5 | -0.876 | 0.01442 | -0.026 | -60.751
-11 | -0.864 | 0.01343 | -0.027 | -64.357
-10.5 | -0.838 | 0.01281 | -0.028 | -65.393
-10 | -0.807 | 0.01232 | -0.029 | -65.535
-9.5 | -0.773 | 0.01144 | -0.03 | -67.586
-9 | -0.735 | 0.01092 | -0.031 | -67.294
-8.5 | -0.693 | 0.01105 | -0.033 | -62.681
-8 | -0.647 | 0.01057 | -0.034 | -61.22
-7.5 | -0.599 | 0.00957 | -0.035 | -62.605
-7 | -0.548 | 0.00966 | -0.036 | -56.708
-6.5 | -0.494 | 0.00935 | -0.037 | -52.835
-6 | -0.438 | 0.00871 | -0.038 | -50.348
-5.5 | -0.381 | 0.0087 | -0.039 | -43.865
-5 | -0.323 | 0.00846 | -0.04 | -38.213
-4.5 | -0.264 | 0.00826 | -0.041 | -31.931
-4 | -0.204 | 0.00831 | -0.042 | -24.507
-3.5 | -0.143 | 0.00811 | -0.043 | -17.629
-3 | -0.082 | 0.00771 | -0.044 | -10.588
-2.5 | -0.02 | 0.00577 | -0.045 | -3.461
-2 | 0.042 | 0.00583 | -0.046 | 7.196
-1.5 | 0.104 | 0.00582 | -0.047 | 17.876
-1 | 0.166 | 0.00588 | -0.049 | 28.265
-0.5 | 0.228 | 0.00587 | -0.05 | 38.88
0 | 0.292 | 0.00596 | -0.051 | 49.087
0.5 | 0.355 | 0.00601 | -0.052 | 59.03
1 | 0.417 | 0.00609 | -0.053 | 68.589
1.5 | 0.48 | 0.0061 | -0.054 | 78.656
2 | 0.542 | 0.00622 | -0.055 | 87.189
2.5 | 0.605 | 0.00632 | -0.056 | 95.705
3 | 0.667 | 0.00632 | -0.057 | 105.592
3.5 | 0.727 | 0.0064 | -0.058 | 113.65
4 | 0.789 | 0.00673 | -0.059 | 117.204
4.5 | 0.85 | 0.00658 | -0.06 | 129.255
5 | 0.911 | 0.00682 | -0.062 | 133.596
5.5 | 0.971 | 0.00695 | -0.063 | 139.813
6 | 1.03 | 0.00859 | -0.064 | 119.844
6.5 | 1.088 | 0.00999 | -0.065 | 108.919
7 | 1.144 | 0.01129 | -0.066 | 101.352
7.5 | 1.199 | 0.01192 | -0.067 | 100.576
8 | 1.253 | 0.01257 | -0.068 | 99.621
8.5 | 1.304 | 0.013 | -0.069 | 100.323
9 | 1.354 | 0.01464 | -0.07 | 92.445
9.5 | 1.401 | 0.01541 | -0.071 | 90.892
10 | 1.413 | 0.01633 | -0.07 | 86.52
10.5 | 1.448 | 0.01731 | -0.071 | 83.644
11 | 1.48 | 0.0181 | -0.072 | 81.784
11.5 | 1.508 | 0.01917 | -0.073 | 78.661
12 | 1.532 | 0.02024 | -0.073 | 75.672
12.5 | 1.551 | 0.02163 | -0.074 | 71.694
13 | 1.566 | 0.02292 | -0.075 | 68.325
13.5 | 1.577 | 0.0243 | -0.075 | 64.912
14 | 1.584 | 0.02591 | -0.076 | 61.143
14.5 | 1.587 | 0.02758 | -0.077 | 57.528
15 | 1.585 | 0.02957 | -0.077 | 53.583
15.5 | 1.579 | 0.03179 | -0.078 | 49.657
16 | 1.569 | 0.03414 | -0.079 | 45.946
16.5 | 1.546 | 0.03684 | -0.079 | 41.979
17 | 1.518 | 0.03947 | -0.08 | 38.458
17.5 | 1.485 | 0.04258 | -0.08 | 34.876
18 | 1.448 | 0.04603 | -0.08 | 31.463
18.5 | 1.405 | 0.05156 | -0.08 | 27.259
19 | 1.364 | 0.05547 | -0.081 | 24.584
19.5 | 1.316 | 0.06183 | -0.081 | 21.289

## 68. Re 4M Mach 0.10 (2)
BIGFOIL.COM POLAR EXPORT
GA 37A316
GA 37A316 |  |  |  | Cl Max: | 1.6695 | at alpha= | 19.5 | deg
XFOIL ncrit=9 |  |  |  | L/D Max: | 154.554 | at alpha= | 4.5 | deg
Re: | 4000000 |  |  | Cd Min: | 0.09116 | at alpha= | -20 | deg
Mach: | 0.1 |  |  | Cl=0 at alpha= | -2.4325 | deg
|  |  |  | @ Cl=0.1, Cd= | 0.005292
|  |  |  | @ Cl=0.4, Cd= | 0.00458
|  |  |  | @ Cl=0.6, Cd= | 0.0046495
alpha (deg) | Cl | Cd | Cm | Cl/Cd
-20 | -1.1801 | 0.09116 | -0.0444 | -12.9454
-19.5 | -1.2425 | 0.0735 | -0.0545 | -16.9048
-19 | -1.292 | 0.05939 | -0.0622 | -21.7545
-18.5 | -1.3293 | 0.04824 | -0.0675 | -27.556
-18 | -1.3518 | 0.03983 | -0.0706 | -33.9392
-17.5 | -1.3608 | 0.03352 | -0.072 | -40.5967
-17 | -1.3581 | 0.02887 | -0.072 | -47.0419
-16.5 | -1.3461 | 0.02544 | -0.071 | -52.9127
-16 | -1.3268 | 0.02289 | -0.0695 | -57.9642
-15.5 | -1.3027 | 0.02092 | -0.0674 | -62.2706
-15 | -1.2729 | 0.01945 | -0.0653 | -65.4447
-14.5 | -1.2441 | 0.01835 | -0.0621 | -67.7984
-14 | -1.2094 | 0.01733 | -0.0596 | -69.7865
-13.5 | -1.1711 | 0.01644 | -0.0573 | -71.2348
-13 | -1.1276 | 0.0156 | -0.0559 | -72.2821
-12.5 | -1.0816 | 0.01484 | -0.0547 | -72.8841
-11.5 | -0.9844 | 0.01352 | -0.053 | -72.8107
-11 | -0.9356 | 0.01279 | -0.0521 | -73.1509
-10.5 | -0.888 | 0.0119 | -0.0511 | -74.6218
-10 | -0.8364 | 0.01131 | -0.0505 | -73.9523
-9.5 | -0.7837 | 0.01084 | -0.0502 | -72.297
-9 | -0.7304 | 0.01038 | -0.0499 | -70.3661
-8.5 | -0.6763 | 0.00998 | -0.0498 | -67.7655
-8 | -0.6217 | 0.00964 | -0.0497 | -64.4917
-7.5 | -0.5681 | 0.00915 | -0.0494 | -62.0874
-7 | -0.5134 | 0.0088 | -0.0493 | -58.3409
-6.5 | -0.4577 | 0.0085 | -0.0494 | -53.8471
-6 | -0.4018 | 0.00826 | -0.0495 | -48.6441
-5.5 | -0.3461 | 0.00794 | -0.0496 | -43.5894
-5 | -0.2897 | 0.00773 | -0.0498 | -37.4774
-4.5 | -0.2331 | 0.00747 | -0.05 | -31.2048
-4 | -0.1766 | 0.00727 | -0.0503 | -24.2916
-3.5 | -0.1198 | 0.00704 | -0.0506 | -17.017
-3 | -0.0632 | 0.00683 | -0.0509 | -9.2533
-2.5 | -0.0072 | 0.00656 | -0.0511 | -1.0976
-2 | 0.0461 | 0.00597 | -0.0509 | 7.7219
-1.5 | 0.0975 | 0.00531 | -0.0504 | 18.3616
-1 | 0.1517 | 0.00492 | -0.0503 | 30.8333
-0.5 | 0.2091 | 0.00478 | -0.0508 | 43.7448
0 | 0.2665 | 0.0047 | -0.0512 | 56.7021
0.5 | 0.3243 | 0.00466 | -0.0517 | 69.5923
1 | 0.3822 | 0.00458 | -0.0523 | 83.4498
1.5 | 0.4395 | 0.00458 | -0.0527 | 95.9607
2 | 0.4972 | 0.00458 | -0.0533 | 108.559
2.5 | 0.5548 | 0.00461 | -0.0538 | 120.3471
3 | 0.612 | 0.00466 | -0.0543 | 131.3305
3.5 | 0.6688 | 0.00476 | -0.0547 | 140.5042
4 | 0.7251 | 0.00486 | -0.055 | 149.1975
4.5 | 0.7805 | 0.00505 | -0.0552 | 154.5545
5 | 0.8314 | 0.00551 | -0.0546 | 150.8893
5.5 | 0.8733 | 0.00657 | -0.0526 | 132.9224
6 | 0.9201 | 0.00723 | -0.0513 | 127.2614
6.5 | 0.9639 | 0.008 | -0.0496 | 120.4875
7 | 1.0069 | 0.00866 | -0.0476 | 116.2702
7.5 | 1.0529 | 0.00925 | -0.0462 | 113.827
8 | 1.1102 | 0.00988 | -0.0475 | 112.3684
8.5 | 1.1645 | 0.01059 | -0.0483 | 109.9622
9 | 1.1995 | 0.01121 | -0.0449 | 107.0027
9.5 | 1.2331 | 0.01196 | -0.0415 | 103.102
10 | 1.2678 | 0.01284 | -0.0387 | 98.7383
10.5 | 1.3029 | 0.01383 | -0.0363 | 94.2082
11 | 1.3375 | 0.01495 | -0.0342 | 89.4649
11.5 | 1.3702 | 0.01629 | -0.0322 | 84.113
12 | 1.4011 | 0.01785 | -0.0302 | 78.493
12.5 | 1.4297 | 0.01966 | -0.0283 | 72.7213
13 | 1.4599 | 0.02143 | -0.0268 | 68.1241
13.5 | 1.4857 | 0.02355 | -0.025 | 63.087
14 | 1.5091 | 0.0259 | -0.0232 | 58.2664
14.5 | 1.5337 | 0.02815 | -0.0216 | 54.4831
15 | 1.5555 | 0.0307 | -0.0201 | 50.6678
15.5 | 1.5744 | 0.03355 | -0.0185 | 46.927
16 | 1.5906 | 0.03673 | -0.017 | 43.3052
16.5 | 1.6034 | 0.0403 | -0.0156 | 39.7866
17 | 1.6209 | 0.04357 | -0.0146 | 37.2022
17.5 | 1.6358 | 0.04717 | -0.0138 | 34.6788
18 | 1.6482 | 0.05105 | -0.013 | 32.286
18.5 | 1.6586 | 0.05525 | -0.0124 | 30.0199
19 | 1.6657 | 0.05985 | -0.012 | 27.8312
19.5 | 1.6695 | 0.06492 | -0.0118 | 25.7163
20 | 1.6695 | 0.07055 | -0.0118 | 23.6641

## 69. Re 4M Mach 0.25 (1)
BIGFOIL.COM POLAR EXPORT
GA 37A316
GA 37A316 |  |  |  | Cl Max: | 1.521 | at alpha= | 13 | deg
JavaFoil+Calcfoil stall+Eppler ext transition |  |  |  | L/D Max: | 138.384 | at alpha= | 5.5 | deg
Re: | 4000000 |  |  | Cd Min: | 0.00586 | at alpha= | -2 | deg
Mach: | 0.25 |  |  | Cl=0 at alpha= | -2.3359 | deg
|  |  |  | @ Cl=0.1, Cd= | 0.0058778
|  |  |  | @ Cl=0.4, Cd= | 0.0060909
|  |  |  | @ Cl=0.6, Cd= | 0.0063132
alpha (deg) | Cl | Cd | Cm | Cl/Cd
-15.5 | -0.503 | 0.1143 | -0.01 | -4.403
-15 | -0.542 | 0.10798 | -0.011 | -5.019
-14.5 | -0.576 | 0.10258 | -0.011 | -5.616
-14 | -0.606 | 0.09691 | -0.012 | -6.252
-13.5 | -0.631 | 0.09058 | -0.013 | -6.967
-13 | -0.651 | 0.08457 | -0.013 | -7.698
-12.5 | -0.667 | 0.07741 | -0.015 | -8.623
-12 | -0.685 | 0.0664 | -0.017 | -10.314
-11.5 | -0.688 | 0.06156 | -0.018 | -11.182
-11 | -0.798 | 0.01634 | -0.027 | -48.846
-10.5 | -0.806 | 0.01369 | -0.029 | -58.91
-10 | -0.788 | 0.01303 | -0.03 | -60.463
-9.5 | -0.762 | 0.01198 | -0.031 | -63.663
-9 | -0.731 | 0.01143 | -0.032 | -63.959
-8.5 | -0.694 | 0.01144 | -0.033 | -60.701
-8 | -0.653 | 0.01108 | -0.034 | -58.905
-7.5 | -0.607 | 0.00996 | -0.036 | -60.948
-7 | -0.557 | 0.00957 | -0.037 | -58.239
-6.5 | -0.504 | 0.00961 | -0.038 | -52.405
-6 | -0.448 | 0.0089 | -0.039 | -50.366
-5.5 | -0.39 | 0.00879 | -0.04 | -44.398
-5 | -0.331 | 0.0088 | -0.041 | -37.645
-4.5 | -0.271 | 0.00839 | -0.042 | -32.241
-4 | -0.209 | 0.00846 | -0.043 | -24.718
-3.5 | -0.147 | 0.00814 | -0.044 | -18.025
-3 | -0.084 | 0.00785 | -0.045 | -10.678
-2.5 | -0.021 | 0.00587 | -0.047 | -3.496
-2 | 0.043 | 0.00586 | -0.048 | 7.356
-1.5 | 0.107 | 0.00588 | -0.049 | 18.192
-1 | 0.171 | 0.00587 | -0.05 | 29.082
-0.5 | 0.235 | 0.00593 | -0.051 | 39.529
0 | 0.301 | 0.00602 | -0.052 | 49.896
0.5 | 0.365 | 0.00608 | -0.053 | 59.952
1 | 0.429 | 0.0061 | -0.054 | 70.326
1.5 | 0.493 | 0.00622 | -0.055 | 79.34
2 | 0.557 | 0.0063 | -0.057 | 88.471
2.5 | 0.622 | 0.00632 | -0.058 | 98.286
3 | 0.686 | 0.00641 | -0.059 | 107.007
3.5 | 0.747 | 0.00652 | -0.06 | 114.514
4 | 0.81 | 0.00681 | -0.061 | 118.92
4.5 | 0.873 | 0.00672 | -0.062 | 129.992
5 | 0.936 | 0.007 | -0.063 | 133.636
5.5 | 0.997 | 0.00721 | -0.064 | 138.384
6 | 1.057 | 0.00902 | -0.065 | 117.195
6.5 | 1.116 | 0.01045 | -0.067 | 106.796
7 | 1.173 | 0.01177 | -0.068 | 99.648
7.5 | 1.228 | 0.01253 | -0.069 | 98.045
8 | 1.282 | 0.01326 | -0.07 | 96.659
8.5 | 1.333 | 0.01398 | -0.071 | 95.315
9 | 1.352 | 0.01585 | -0.07 | 85.29
9.5 | 1.392 | 0.01687 | -0.071 | 82.5
10 | 1.427 | 0.0176 | -0.072 | 81.045
10.5 | 1.457 | 0.01877 | -0.073 | 77.621
11 | 1.482 | 0.01975 | -0.073 | 75.035
11.5 | 1.501 | 0.02101 | -0.074 | 71.422
12 | 1.514 | 0.02238 | -0.075 | 67.656
12.5 | 1.52 | 0.024 | -0.076 | 63.354
13 | 1.521 | 0.0257 | -0.076 | 59.166
13.5 | 1.515 | 0.02741 | -0.077 | 55.252
14 | 1.501 | 0.02953 | -0.078 | 50.824
14.5 | 1.48 | 0.0321 | -0.078 | 46.103
15 | 1.423 | 0.04317 | -0.076 | 32.957
15.5 | 1.417 | 0.03793 | -0.079 | 37.351
16 | 1.373 | 0.04184 | -0.079 | 32.821
16.5 | 1.309 | 0.04693 | -0.079 | 27.898
17 | 1.234 | 0.05265 | -0.079 | 23.445
17.5 | 1.149 | 0.06155 | -0.079 | 18.661
18 | 1.049 | 0.07706 | -0.077 | 13.619

## 70. Re 4M Mach 0.25 (2)
BIGFOIL.COM POLAR EXPORT
GA 37A316
GA 37A316 |  |  |  | Cl Max: | 1.6124 | at alpha= | 18.5 | deg
XFOIL ncrit=9 |  |  |  | L/D Max: | 157.101 | at alpha= | 4.5 | deg
Re: | 4000000 |  |  | Cd Min: | 0.22008 | at alpha= | -19.5 | deg
Mach: | 0.25 |  |  | Cl=0 at alpha= | -2.4453 | deg
|  |  |  | @ Cl=0.1, Cd= | 0.0054612
|  |  |  | @ Cl=0.4, Cd= | 0.0046584
|  |  |  | @ Cl=0.6, Cd= | 0.0047121
alpha (deg) | Cl | Cd | Cm | Cl/Cd
-19.5 | -0.6038 | 0.22008 | 0.0181 | -2.7435
-19 | -0.59 | 0.21157 | 0.0135 | -2.7887
-18.5 | -0.58 | 0.20235 | 0.0085 | -2.8663
-18 | -0.5621 | 0.19629 | 0.0046 | -2.8636
-17 | -0.9705 | 0.08994 | -0.0505 | -10.7905
-16.5 | -1.0535 | 0.06791 | -0.0644 | -15.5132
-16 | -1.1011 | 0.05387 | -0.0732 | -20.4399
-15.5 | -1.1303 | 0.04358 | -0.0787 | -25.9362
-15 | -1.1456 | 0.03581 | -0.0816 | -31.9911
-14.5 | -1.1519 | 0.03032 | -0.0815 | -37.9914
-14 | -1.1466 | 0.02615 | -0.0801 | -43.847
-13.5 | -1.133 | 0.02297 | -0.0775 | -49.3252
-13 | -1.1123 | 0.02054 | -0.074 | -54.1529
-12.5 | -1.0847 | 0.0186 | -0.0701 | -58.3172
-12 | -1.0509 | 0.01709 | -0.0663 | -61.4921
-11.5 | -1.008 | 0.01576 | -0.0638 | -63.9594
-11 | -0.9606 | 0.01466 | -0.0617 | -65.5252
-10.5 | -0.91 | 0.01377 | -0.06 | -66.0857
-10 | -0.8613 | 0.01266 | -0.0581 | -68.0332
-9.5 | -0.8098 | 0.01176 | -0.0567 | -68.8605
-9 | -0.7552 | 0.01115 | -0.0556 | -67.7309
-8.5 | -0.6996 | 0.01057 | -0.0548 | -66.1873
-8 | -0.6435 | 0.01007 | -0.0541 | -63.9027
-7.5 | -0.5865 | 0.00965 | -0.0536 | -60.7772
-7 | -0.5306 | 0.00912 | -0.0529 | -58.1798
-6.5 | -0.4734 | 0.00875 | -0.0526 | -54.1029
-6 | -0.4153 | 0.00843 | -0.0524 | -49.2645
-5.5 | -0.3574 | 0.00813 | -0.0522 | -43.9606
-5 | -0.299 | 0.00784 | -0.0522 | -38.1378
-4.5 | -0.2404 | 0.0076 | -0.0523 | -31.6316
-4 | -0.1817 | 0.00737 | -0.0524 | -24.654
-3.5 | -0.1229 | 0.00714 | -0.0526 | -17.2129
-3 | -0.0646 | 0.00694 | -0.0527 | -9.3084
-2.5 | -0.006 | 0.00667 | -0.0529 | -0.89955
-2 | 0.0488 | 0.0061 | -0.0526 | 8
-1.5 | 0.1017 | 0.00544 | -0.0521 | 18.6949
-1 | 0.157 | 0.00496 | -0.0519 | 31.6532
-0.5 | 0.2162 | 0.00484 | -0.0523 | 44.6694
0 | 0.2753 | 0.00478 | -0.0527 | 57.5941
0.5 | 0.3357 | 0.00471 | -0.0533 | 71.2739
1 | 0.3953 | 0.00466 | -0.0538 | 84.8283
1.5 | 0.4548 | 0.00464 | -0.0543 | 98.0172
2 | 0.5142 | 0.00467 | -0.0548 | 110.1071
2.5 | 0.5737 | 0.00469 | -0.0553 | 122.3241
3 | 0.6331 | 0.00474 | -0.0557 | 133.5654
3.5 | 0.6916 | 0.00484 | -0.056 | 142.8926
4 | 0.7501 | 0.00497 | -0.0563 | 150.9256
4.5 | 0.8075 | 0.00514 | -0.0564 | 157.1012
5 | 0.859 | 0.00569 | -0.0555 | 150.9666
5.5 | 0.9005 | 0.00682 | -0.0529 | 132.0381
6 | 0.9477 | 0.00755 | -0.0513 | 125.5232
6.5 | 0.9919 | 0.00834 | -0.0491 | 118.9329
7 | 1.0345 | 0.00905 | -0.0465 | 114.3094
7.5 | 1.0812 | 0.0097 | -0.0447 | 111.4639
8 | 1.1416 | 0.01048 | -0.0461 | 108.9313
8.5 | 1.1767 | 0.01119 | -0.0422 | 105.1564
9 | 1.2105 | 0.01213 | -0.0385 | 99.7939
9.5 | 1.2467 | 0.01317 | -0.0356 | 94.6621
10 | 1.2821 | 0.01441 | -0.0329 | 88.9729
10.5 | 1.3167 | 0.01584 | -0.0306 | 83.125
11 | 1.3496 | 0.01751 | -0.0283 | 77.076
11.5 | 1.3806 | 0.01942 | -0.0262 | 71.0917
12 | 1.4088 | 0.0216 | -0.024 | 65.2222
12.5 | 1.4381 | 0.02375 | -0.022 | 60.5516
13 | 1.4627 | 0.02628 | -0.0198 | 55.6583
13.5 | 1.4848 | 0.02901 | -0.0176 | 51.1824
14 | 1.5079 | 0.03179 | -0.0157 | 47.4332
14.5 | 1.5283 | 0.03486 | -0.0138 | 43.8411
15 | 1.5463 | 0.03825 | -0.012 | 40.4261
15.5 | 1.5604 | 0.04204 | -0.0103 | 37.117
16 | 1.5716 | 0.04626 | -0.0088 | 33.9732
16.5 | 1.5853 | 0.05038 | -0.0076 | 31.4669
17 | 1.5965 | 0.05484 | -0.0066 | 29.112
17.5 | 1.6052 | 0.05967 | -0.0058 | 26.9013
18 | 1.6104 | 0.06492 | -0.0053 | 24.8059
18.5 | 1.6124 | 0.07069 | -0.005 | 22.8094
19 | 1.6067 | 0.07744 | -0.0053 | 20.7477
19.5 | 1.5932 | 0.08529 | -0.0061 | 18.6798
20 | 1.581 | 0.09325 | -0.0074 | 16.9544

## 71. Re 4M Mach 0.50 (1)
BIGFOIL.COM POLAR EXPORT
GA 37A316
GA 37A316 |  |  |  | Cl Max: | 1.365 | at alpha= | 9 | deg
JavaFoil+Calcfoil stall+Eppler ext transition |  |  |  | L/D Max: | 131.946 | at alpha= | 4.5 | deg
Re: | 4000000 |  |  | Cd Min: | 0.00605 | at alpha= | -2 | deg
Mach: | 0.5 |  |  | Cl=0 at alpha= | -2.338 | deg
|  |  |  | @ Cl=0.1, Cd= | 0.0060717
|  |  |  | @ Cl=0.4, Cd= | 0.0063533
|  |  |  | @ Cl=0.6, Cd= | 0.0065881
alpha (deg) | Cl | Cd | Cm | Cl/Cd
-20 | -1.001 | 0.16511 | -0.008 | -6.063
-19.5 | -0.973 | 0.16227 | -0.008 | -5.999
-19 | -0.946 | 0.15448 | -0.009 | -6.124
-18.5 | -0.918 | 0.14994 | -0.009 | -6.125
-18 | -0.893 | 0.15151 | -0.01 | -5.893
-17.5 | -0.865 | 0.14234 | -0.011 | -6.08
-17 | -0.837 | 0.13798 | -0.011 | -6.066
-16.5 | -0.808 | 0.13264 | -0.011 | -6.089
-16 | -0.778 | 0.12758 | -0.011 | -6.094
-15.5 | -0.749 | 0.12355 | -0.012 | -6.066
-15 | -0.722 | 0.11726 | -0.012 | -6.154
-14.5 | -0.694 | 0.11306 | -0.013 | -6.135
-14 | -0.665 | 0.10884 | -0.013 | -6.114
-13.5 | -0.637 | 0.1027 | -0.014 | -6.205
-13 | -0.61 | 0.1058 | -0.015 | -5.762
-12.5 | -0.581 | 0.09842 | -0.015 | -5.901
-12 | -0.551 | 0.09153 | -0.014 | -6.015
-11.5 | -0.522 | 0.08942 | -0.015 | -5.842
-11 | -0.494 | 0.0863 | -0.015 | -5.728
-10.5 | -0.466 | 0.08335 | -0.016 | -5.592
-10 | -0.439 | 0.06453 | -0.018 | -6.81
-9.5 | -0.409 | 0.0665 | -0.017 | -6.158
-9 | -0.383 | 0.05804 | -0.02 | -6.6
-8.5 | -0.352 | 0.05886 | -0.017 | -5.985
-8 | -0.326 | 0.05126 | -0.021 | -6.357
-7.5 | -0.361 | 0.04958 | -0.019 | -7.278
-7 | -0.446 | 0.04116 | -0.026 | -10.829
-6.5 | -0.518 | 0.01055 | -0.042 | -49.075
-6 | -0.476 | 0.0104 | -0.043 | -45.734
-5.5 | -0.422 | 0.00991 | -0.045 | -42.595
-5 | -0.362 | 0.00902 | -0.046 | -40.204
-4.5 | -0.299 | 0.00874 | -0.047 | -34.162
-4 | -0.232 | 0.0086 | -0.048 | -26.962
-3.5 | -0.163 | 0.00843 | -0.049 | -19.366
-3 | -0.093 | 0.00847 | -0.051 | -11.029
-2.5 | -0.023 | 0.00792 | -0.052 | -2.89
-2 | 0.048 | 0.00605 | -0.053 | 7.948
-1.5 | 0.12 | 0.00608 | -0.054 | 19.647
-1 | 0.191 | 0.00624 | -0.056 | 30.602
-0.5 | 0.262 | 0.00626 | -0.057 | 41.857
0 | 0.336 | 0.0063 | -0.058 | 53.356
0.5 | 0.408 | 0.00636 | -0.059 | 64.119
1 | 0.48 | 0.00642 | -0.061 | 74.746
1.5 | 0.551 | 0.00652 | -0.062 | 84.608
2 | 0.623 | 0.00662 | -0.063 | 94.094
2.5 | 0.695 | 0.0067 | -0.064 | 103.785
3 | 0.767 | 0.00684 | -0.066 | 112.004
3.5 | 0.834 | 0.00692 | -0.067 | 120.484
4 | 0.904 | 0.00705 | -0.068 | 128.335
4.5 | 0.974 | 0.00738 | -0.069 | 131.946
5 | 1.043 | 0.00793 | -0.071 | 131.44
5.5 | 1.11 | 0.01033 | -0.072 | 107.452
6 | 1.173 | 0.01266 | -0.073 | 92.697
6.5 | 1.234 | 0.01328 | -0.074 | 92.938
7 | 1.261 | 0.01516 | -0.074 | 83.179
7.5 | 1.305 | 0.01643 | -0.075 | 79.426
8 | 1.337 | 0.01924 | -0.075 | 69.497
8.5 | 1.36 | 0.02076 | -0.076 | 65.52
9 | 1.365 | 0.02244 | -0.077 | 60.824
9.5 | 1.332 | 0.02441 | -0.078 | 54.542
10 | 1.175 | 0.02706 | -0.078 | 43.44
10.5 | 0.864 | 0.0297 | -0.079 | 29.082
11 | 0.893 | 0.03187 | -0.08 | 28.032
11.5 | 0.796 | 0.08457 | -0.049 | 9.416
12 | 0.816 | 0.09503 | -0.041 | 8.591
12.5 | 0.849 | 0.09643 | -0.048 | 8.802
13 | 0.886 | 0.10092 | -0.055 | 8.775
13.5 | 0.905 | 0.10637 | -0.049 | 8.508
14 | 0.935 | 0.11206 | -0.052 | 8.346

## 72. Re 4M Mach 0.50 (2)
BIGFOIL.COM POLAR EXPORT
GA 37A316
GA 37A316 |  |  |  | Cl Max: | 1.4189 | at alpha= | 13 | deg
XFOIL ncrit=9 |  |  |  | L/D Max: | 163.345 | at alpha= | 4.5 | deg
Re: | 4000000 |  |  | Cd Min: | 0.2531 | at alpha= | -20 | deg
Mach: | 0.5 |  |  | Cl=0 at alpha= | -2.4847 | deg
|  |  |  | @ Cl=0.1, Cd= | 0.0062532
|  |  |  | @ Cl=0.4, Cd= | 0.0049933
|  |  |  | @ Cl=0.6, Cd= | 0.0050064
alpha (deg) | Cl | Cd | Cm | Cl/Cd
-20 | -0.6448 | 0.2531 | 0.0279 | -2.5476
-19.5 | -0.6229 | 0.24457 | 0.0226 | -2.5469
-19 | -0.6012 | 0.23615 | 0.0174 | -2.5458
-18.5 | -0.5804 | 0.22732 | 0.0122 | -2.5532
-18 | -0.5618 | 0.2173 | 0.0068 | -2.5854
-17.5 | -0.5409 | 0.20955 | 0.002 | -2.5812
-16.5 | -0.5041 | 0.19496 | -0.0056 | -2.5857
-16 | -0.4844 | 0.18717 | -0.01 | -2.588
-15.5 | -0.4665 | 0.17881 | -0.0145 | -2.6089
-15 | -0.4514 | 0.16983 | -0.0191 | -2.658
-14.5 | -0.4397 | 0.16027 | -0.0238 | -2.7435
-14 | -0.4293 | 0.15071 | -0.0284 | -2.8485
-13.5 | -0.4197 | 0.14175 | -0.0329 | -2.9608
-13 | -0.4086 | 0.13345 | -0.037 | -3.0618
-12.5 | -0.4012 | 0.12451 | -0.0413 | -3.2222
-12 | -0.4012 | 0.11449 | -0.0461 | -3.5042
-11.5 | -0.412 | 0.10292 | -0.0519 | -4.0031
-11 | -0.4336 | 0.09012 | -0.0587 | -4.8114
-10.5 | -0.4619 | 0.07645 | -0.067 | -6.0419
-10 | -0.4939 | 0.05977 | -0.0791 | -8.2633
-9.5 | -0.528 | 0.04664 | -0.0899 | -11.3208
-9 | -0.5585 | 0.03692 | -0.0958 | -15.1273
-8.5 | -0.5844 | 0.0297 | -0.0955 | -19.6768
-8 | -0.6027 | 0.02387 | -0.0893 | -25.2493
-7.5 | -0.6035 | 0.01748 | -0.0827 | -34.5252
-7 | -0.5766 | 0.01303 | -0.0765 | -44.2517
-6.5 | -0.5261 | 0.01112 | -0.072 | -47.3112
-6 | -0.4681 | 0.00989 | -0.0685 | -47.3306
-5.5 | -0.4039 | 0.0092 | -0.0663 | -43.9022
-5 | -0.3375 | 0.00868 | -0.0646 | -38.8825
-4.5 | -0.2713 | 0.00821 | -0.0633 | -33.0451
-4 | -0.2037 | 0.0079 | -0.0625 | -25.7848
-3.5 | -0.136 | 0.0076 | -0.062 | -17.8947
-3 | -0.069 | 0.00734 | -0.0615 | -9.4005
-2.5 | -0.002 | 0.00709 | -0.0613 | -0.28209
-2 | 0.0634 | 0.00672 | -0.061 | 9.4345
-1.5 | 0.1222 | 0.00597 | -0.0598 | 20.469
-1 | 0.1805 | 0.00521 | -0.0586 | 34.6449
-0.5 | 0.248 | 0.00507 | -0.0589 | 48.9152
0 | 0.3159 | 0.00502 | -0.0593 | 62.9283
0.5 | 0.3846 | 0.005 | -0.0598 | 76.92
1 | 0.4537 | 0.00497 | -0.0604 | 91.2877
1.5 | 0.5222 | 0.005 | -0.0609 | 104.44
2 | 0.5913 | 0.005 | -0.0614 | 118.26
2.5 | 0.6593 | 0.00505 | -0.0617 | 130.5545
3 | 0.7274 | 0.00513 | -0.0618 | 141.7934
3.5 | 0.7951 | 0.00525 | -0.0618 | 151.4476
4 | 0.8626 | 0.00539 | -0.0615 | 160.0371
4.5 | 0.9278 | 0.00568 | -0.0608 | 163.3451
5 | 0.9758 | 0.00668 | -0.0572 | 146.0778
5.5 | 1.011 | 0.00812 | -0.0516 | 124.5074
6 | 1.046 | 0.00924 | -0.0458 | 113.2035
6.5 | 1.0822 | 0.0104 | -0.0405 | 104.0577
7 | 1.1126 | 0.01191 | -0.0348 | 93.4173
7.5 | 1.1535 | 0.01379 | -0.0319 | 83.6476
8 | 1.1902 | 0.01596 | -0.0286 | 74.5739
8.5 | 1.2235 | 0.01849 | -0.0253 | 66.1709
9 | 1.2547 | 0.02123 | -0.0219 | 59.1003
9.5 | 1.2829 | 0.02421 | -0.0183 | 52.9905
10 | 1.3092 | 0.02735 | -0.0147 | 47.8684
10.5 | 1.3346 | 0.03066 | -0.0112 | 43.529
11 | 1.3606 | 0.03414 | -0.0078 | 39.8535
11.5 | 1.3824 | 0.03801 | -0.0044 | 36.3694
12 | 1.4004 | 0.04238 | -0.0012 | 33.0439
12.5 | 1.4133 | 0.04727 | 0.0019 | 29.8985
13 | 1.4189 | 0.05292 | 0.0047 | 26.8122
13.5 | 1.4141 | 0.05968 | 0.0069 | 23.6947
14 | 1.4002 | 0.06745 | 0.0084 | 20.7591
14.5 | 1.3792 | 0.07627 | 0.0087 | 18.0831
15 | 1.3528 | 0.08605 | 0.0078 | 15.7211
15.5 | 1.3227 | 0.09669 | 0.0055 | 13.6798
16 | 1.2883 | 0.10849 | 0.0015 | 11.8748
16.5 | 1.2531 | 0.12095 | -0.004 | 10.3605
17 | 1.2208 | 0.13388 | -0.0106 | 9.1186
17.5 | 1.1911 | 0.14701 | -0.0182 | 8.1022
18 | 1.1652 | 0.16041 | -0.0265 | 7.2639

## 73. Re 5M Mach 0.00 (1)
BIGFOIL.COM POLAR EXPORT
GA 37A316
GA 37A316 |  |  |  | Cl Max: | 1.604 | at alpha= | 15 | deg
JavaFoil+Calcfoil stall+Eppler ext transition |  |  |  | L/D Max: | 131.016 | at alpha= | 5 | deg
Re: | 5000000 |  |  | Cd Min: | 0.00565 | at alpha= | -2 | deg
Mach: | 0 |  |  | Cl=0 at alpha= | -2.3387 | deg
|  |  |  | @ Cl=0.1, Cd= | 0.0057061
|  |  |  | @ Cl=0.4, Cd= | 0.0059403
|  |  |  | @ Cl=0.6, Cd= | 0.0060697
alpha (deg) | Cl | Cd | Cm | Cl/Cd
-17.5 | -0.739 | 0.12701 | -0.008 | -5.821
-17 | -0.752 | 0.11933 | -0.009 | -6.305
-16.5 | -0.764 | 0.11259 | -0.01 | -6.783
-16 | -0.774 | 0.10534 | -0.011 | -7.345
-15.5 | -0.783 | 0.09762 | -0.012 | -8.022
-15 | -0.795 | 0.08659 | -0.013 | -9.184
-14.5 | -0.856 | 0.04506 | -0.018 | -19.007
-14 | -0.887 | 0.02983 | -0.02 | -29.726
-13.5 | -0.887 | 0.02714 | -0.021 | -32.687
-13 | -0.904 | 0.02008 | -0.022 | -44.989
-12.5 | -0.909 | 0.01605 | -0.024 | -56.612
-12 | -0.902 | 0.01439 | -0.025 | -62.704
-11.5 | -0.893 | 0.01301 | -0.026 | -68.644
-11 | -0.869 | 0.01239 | -0.027 | -70.123
-10.5 | -0.841 | 0.01225 | -0.028 | -68.653
-10 | -0.809 | 0.01136 | -0.029 | -71.238
-9.5 | -0.774 | 0.01141 | -0.03 | -67.826
-9 | -0.734 | 0.01096 | -0.031 | -66.968
-8.5 | -0.692 | 0.01063 | -0.032 | -65.06
-8 | -0.646 | 0.00968 | -0.033 | -66.693
-7.5 | -0.597 | 0.00921 | -0.034 | -64.867
-7 | -0.546 | 0.00928 | -0.035 | -58.843
-6.5 | -0.492 | 0.00867 | -0.037 | -56.748
-6 | -0.437 | 0.00873 | -0.038 | -50.003
-5.5 | -0.38 | 0.00838 | -0.039 | -45.319
-5 | -0.322 | 0.00827 | -0.04 | -38.899
-4.5 | -0.263 | 0.00815 | -0.041 | -32.249
-4 | -0.203 | 0.008 | -0.042 | -25.343
-3.5 | -0.142 | 0.00779 | -0.043 | -18.248
-3 | -0.081 | 0.00756 | -0.044 | -10.743
-2.5 | -0.02 | 0.00587 | -0.045 | -3.387
-2 | 0.042 | 0.00565 | -0.046 | 7.379
-1.5 | 0.104 | 0.00571 | -0.047 | 18.147
-1 | 0.165 | 0.0057 | -0.048 | 29.037
-0.5 | 0.227 | 0.00575 | -0.049 | 39.52
0 | 0.291 | 0.00587 | -0.05 | 49.599
0.5 | 0.353 | 0.00591 | -0.052 | 59.71
1 | 0.415 | 0.00595 | -0.053 | 69.829
1.5 | 0.478 | 0.00599 | -0.054 | 79.748
2 | 0.54 | 0.00606 | -0.055 | 89.133
2.5 | 0.602 | 0.00607 | -0.056 | 99.126
3 | 0.664 | 0.00615 | -0.057 | 107.965
3.5 | 0.724 | 0.00628 | -0.058 | 115.219
4 | 0.785 | 0.00648 | -0.059 | 121.107
4.5 | 0.846 | 0.00682 | -0.06 | 124.078
5 | 0.907 | 0.00692 | -0.061 | 131.016
5.5 | 0.966 | 0.00811 | -0.062 | 119.099
6 | 1.025 | 0.00918 | -0.063 | 111.635
6.5 | 1.082 | 0.01039 | -0.064 | 104.2
7 | 1.139 | 0.01093 | -0.065 | 104.21
7.5 | 1.194 | 0.01143 | -0.067 | 104.461
8 | 1.247 | 0.01218 | -0.068 | 102.415
8.5 | 1.299 | 0.01277 | -0.069 | 101.72
9 | 1.349 | 0.01424 | -0.07 | 94.682
9.5 | 1.396 | 0.0148 | -0.071 | 94.328
10 | 1.439 | 0.0151 | -0.072 | 95.308
10.5 | 1.449 | 0.01627 | -0.071 | 89.053
11 | 1.482 | 0.01716 | -0.072 | 86.332
11.5 | 1.511 | 0.01801 | -0.073 | 83.876
12 | 1.536 | 0.01898 | -0.073 | 80.95
12.5 | 1.558 | 0.0201 | -0.074 | 77.5
13 | 1.575 | 0.02139 | -0.075 | 73.625
13.5 | 1.588 | 0.02265 | -0.075 | 70.122
14 | 1.597 | 0.02414 | -0.076 | 66.164
14.5 | 1.603 | 0.02566 | -0.077 | 62.481
15 | 1.604 | 0.02744 | -0.077 | 58.466
15.5 | 1.602 | 0.02928 | -0.078 | 54.715
16 | 1.595 | 0.03161 | -0.079 | 50.459
16.5 | 1.578 | 0.03368 | -0.079 | 46.856
17 | 1.554 | 0.036 | -0.08 | 43.173
17.5 | 1.526 | 0.03905 | -0.08 | 39.082
18 | 1.495 | 0.04192 | -0.081 | 35.67
18.5 | 1.46 | 0.04594 | -0.081 | 31.771
19 | 1.423 | 0.04979 | -0.081 | 28.58
19.5 | 1.382 | 0.05479 | -0.081 | 25.224
20 | 1.339 | 0.06059 | -0.081 | 22.102

## 74. Re 5M Mach 0.00 (2)
BIGFOIL.COM POLAR EXPORT
GA 37A316
GA 37A316 |  |  |  | Cl Max: | 1.7104 | at alpha= | 20 | deg
XFOIL ncrit=9 |  |  |  | L/D Max: | 153.869 | at alpha= | 4.5 | deg
Re: | 5000000 |  |  | Cd Min: | 0.06371 | at alpha= | 20 | deg
Mach: | 0 |  |  | Cl=0 at alpha= | -2.438 | deg
|  |  |  | @ Cl=0.1, Cd= | 0.0053741
|  |  |  | @ Cl=0.4, Cd= | 0.004437
|  |  |  | @ Cl=0.6, Cd= | 0.0045183
alpha (deg) | Cl | Cd | Cm | Cl/Cd
-20 | -1.4436 | 0.05015 | -0.0644 | -28.7856
-19.5 | -1.4498 | 0.04362 | -0.0668 | -33.237
-19 | -1.4478 | 0.03835 | -0.0684 | -37.7523
-18.5 | -1.4401 | 0.03395 | -0.0692 | -42.4183
-18 | -1.4289 | 0.03015 | -0.0694 | -47.393
-17.5 | -1.4119 | 0.0271 | -0.069 | -52.0996
-17 | -1.3921 | 0.02452 | -0.0681 | -56.7741
-16.5 | -1.3749 | 0.02199 | -0.0663 | -62.5239
-16 | -1.3599 | 0.01957 | -0.0634 | -69.489
-15.5 | -1.3345 | 0.01803 | -0.0606 | -74.0155
-15 | -1.3054 | 0.01698 | -0.0575 | -76.8787
-14.5 | -1.2703 | 0.01614 | -0.055 | -78.7051
-14 | -1.228 | 0.01535 | -0.0536 | -80
-13.5 | -1.1833 | 0.01464 | -0.0525 | -80.8265
-13 | -1.1368 | 0.01398 | -0.0516 | -81.3162
-12 | -1.0397 | 0.01278 | -0.0503 | -81.3537
-11.5 | -0.9895 | 0.01224 | -0.0498 | -80.8415
-11 | -0.9383 | 0.01175 | -0.0494 | -79.8553
-10.5 | -0.8863 | 0.01129 | -0.0492 | -78.5031
-10 | -0.8363 | 0.01061 | -0.0486 | -78.8219
-9.5 | -0.7841 | 0.01011 | -0.0483 | -77.5569
-9 | -0.7307 | 0.0097 | -0.0482 | -75.3299
-8.5 | -0.6767 | 0.00936 | -0.0482 | -72.297
-8 | -0.622 | 0.00903 | -0.0482 | -68.8815
-7.5 | -0.567 | 0.00875 | -0.0484 | -64.8
-7 | -0.5126 | 0.00836 | -0.0483 | -61.3158
-6.5 | -0.4575 | 0.00808 | -0.0484 | -56.6213
-6 | -0.4016 | 0.00784 | -0.0487 | -51.2245
-5.5 | -0.3458 | 0.0076 | -0.0489 | -45.5
-5 | -0.2894 | 0.00737 | -0.0492 | -39.2673
-4 | -0.1764 | 0.00696 | -0.0498 | -25.3448
-3.5 | -0.1199 | 0.00677 | -0.0502 | -17.7105
-3 | -0.0633 | 0.00657 | -0.0505 | -9.6347
-2.5 | -0.0067 | 0.00634 | -0.0509 | -1.0568
-2 | 0.0473 | 0.00591 | -0.0508 | 8.0034
-1.5 | 0.1004 | 0.00537 | -0.0507 | 18.6965
-1 | 0.1526 | 0.00478 | -0.0504 | 31.9247
-0.5 | 0.2091 | 0.00464 | -0.0507 | 45.0647
0 | 0.2663 | 0.00453 | -0.0512 | 58.7859
0.5 | 0.3242 | 0.00447 | -0.0518 | 72.528
1 | 0.3813 | 0.00445 | -0.0523 | 85.6854
1.5 | 0.4386 | 0.00441 | -0.0528 | 99.4558
2 | 0.4958 | 0.00442 | -0.0533 | 112.1719
2.5 | 0.553 | 0.00446 | -0.0539 | 123.991
3 | 0.6094 | 0.00453 | -0.0543 | 134.5254
3.5 | 0.6659 | 0.00463 | -0.0547 | 143.8229
4 | 0.7216 | 0.00479 | -0.055 | 150.6472
4.5 | 0.7755 | 0.00504 | -0.055 | 153.869
5 | 0.821 | 0.00589 | -0.0536 | 139.3888
6 | 0.9151 | 0.00727 | -0.0515 | 125.8735
6.5 | 0.9616 | 0.00791 | -0.0504 | 121.5676
7 | 1.0077 | 0.00847 | -0.0491 | 118.9728
7.5 | 1.0532 | 0.00893 | -0.0477 | 117.9395
8 | 1.1007 | 0.00943 | -0.0467 | 116.7232
8.5 | 1.158 | 0.01009 | -0.0482 | 114.7671
9 | 1.2049 | 0.01073 | -0.0475 | 112.2926
9.5 | 1.2408 | 0.01135 | -0.0444 | 109.3216
10 | 1.2765 | 0.01206 | -0.0416 | 105.8458
10.5 | 1.3124 | 0.01289 | -0.0392 | 101.8154
11 | 1.3469 | 0.01388 | -0.0369 | 97.0389
11.5 | 1.3802 | 0.01504 | -0.0348 | 91.7686
12 | 1.4133 | 0.01632 | -0.033 | 86.5993
12.5 | 1.4448 | 0.0178 | -0.0312 | 81.1685
13 | 1.4746 | 0.01946 | -0.0295 | 75.776
13.5 | 1.5022 | 0.02135 | -0.0278 | 70.3607
14 | 1.5307 | 0.02319 | -0.0263 | 66.0069
14.5 | 1.5559 | 0.02533 | -0.0248 | 61.4252
15 | 1.5776 | 0.02773 | -0.0231 | 56.8915
15.5 | 1.5967 | 0.0304 | -0.0214 | 52.523
16 | 1.6161 | 0.03312 | -0.0199 | 48.7953
16.5 | 1.6362 | 0.0359 | -0.0188 | 45.5766
17 | 1.6539 | 0.03896 | -0.0177 | 42.4512
17.5 | 1.6695 | 0.04227 | -0.0167 | 39.4961
18 | 1.6829 | 0.04589 | -0.0158 | 36.6725
18.5 | 1.6936 | 0.04981 | -0.015 | 34.0012
19 | 1.7014 | 0.05414 | -0.0143 | 31.4259
19.5 | 1.7056 | 0.05892 | -0.0138 | 28.9477
20 | 1.7104 | 0.06371 | -0.0136 | 26.8466

## 75. Re 5M Mach 0.10 (1)
BIGFOIL.COM POLAR EXPORT
GA 37A316
GA 37A316 |  |  |  | Cl Max: | 1.591 | at alpha= | 14.5 | deg
JavaFoil+Calcfoil stall+Eppler ext transition |  |  |  | L/D Max: | 130.957 | at alpha= | 5 | deg
Re: | 5000000 |  |  | Cd Min: | 0.0057 | at alpha= | -1.5 | deg
Mach: | 0.1 |  |  | Cl=0 at alpha= | -2.3387 | deg
|  |  |  | @ Cl=0.1, Cd= | 0.0057006
|  |  |  | @ Cl=0.4, Cd= | 0.0059208
|  |  |  | @ Cl=0.6, Cd= | 0.0061236
alpha (deg) | Cl | Cd | Cm | Cl/Cd
-17.5 | -0.698 | 0.12985 | -0.008 | -5.376
-17 | -0.713 | 0.12329 | -0.009 | -5.787
-16.5 | -0.728 | 0.11615 | -0.01 | -6.266
-16 | -0.741 | 0.10879 | -0.01 | -6.81
-15.5 | -0.752 | 0.10162 | -0.011 | -7.404
-15 | -0.762 | 0.09457 | -0.012 | -8.061
-14.5 | -0.786 | 0.07523 | -0.015 | -10.443
-14 | -0.842 | 0.04036 | -0.019 | -20.869
-13.5 | -0.875 | 0.02583 | -0.021 | -33.875
-13 | -0.877 | 0.02334 | -0.022 | -37.561
-12.5 | -0.891 | 0.01715 | -0.024 | -51.976
-12 | -0.89 | 0.01489 | -0.025 | -59.735
-11.5 | -0.884 | 0.01345 | -0.026 | -65.734
-11 | -0.864 | 0.01254 | -0.027 | -68.919
-10.5 | -0.838 | 0.01236 | -0.028 | -67.798
-10 | -0.808 | 0.01146 | -0.029 | -70.443
-9.5 | -0.773 | 0.01145 | -0.03 | -67.533
-9 | -0.735 | 0.011 | -0.031 | -66.805
-8.5 | -0.693 | 0.01064 | -0.033 | -65.105
-8 | -0.647 | 0.00974 | -0.034 | -66.49
-7.5 | -0.599 | 0.0093 | -0.035 | -64.395
-7 | -0.548 | 0.00928 | -0.036 | -59.026
-6.5 | -0.494 | 0.00866 | -0.037 | -57.03
-6 | -0.439 | 0.00882 | -0.038 | -49.713
-5.5 | -0.382 | 0.00838 | -0.039 | -45.513
-5 | -0.323 | 0.0082 | -0.04 | -39.398
-4.5 | -0.264 | 0.00802 | -0.041 | -32.901
-4 | -0.204 | 0.00805 | -0.042 | -25.313
-3.5 | -0.143 | 0.00787 | -0.043 | -18.157
-3 | -0.082 | 0.00754 | -0.044 | -10.821
-2.5 | -0.02 | 0.00573 | -0.045 | -3.484
-2 | 0.042 | 0.00571 | -0.046 | 7.351
-1.5 | 0.104 | 0.0057 | -0.047 | 18.28
-1 | 0.166 | 0.00575 | -0.049 | 28.897
-0.5 | 0.228 | 0.0057 | -0.05 | 40.059
0 | 0.292 | 0.00579 | -0.051 | 50.465
0.5 | 0.355 | 0.00587 | -0.052 | 60.471
1 | 0.417 | 0.00594 | -0.053 | 70.335
1.5 | 0.48 | 0.00601 | -0.054 | 79.872
2 | 0.542 | 0.00605 | -0.055 | 89.643
2.5 | 0.605 | 0.00613 | -0.056 | 98.722
3 | 0.667 | 0.00615 | -0.057 | 108.579
3.5 | 0.727 | 0.00622 | -0.058 | 116.972
4 | 0.789 | 0.00657 | -0.059 | 120.127
4.5 | 0.85 | 0.00685 | -0.06 | 124.119
5 | 0.911 | 0.00696 | -0.062 | 130.957
5.5 | 0.971 | 0.00813 | -0.063 | 119.484
6 | 1.03 | 0.00925 | -0.064 | 111.399
6.5 | 1.088 | 0.01046 | -0.065 | 103.955
7 | 1.144 | 0.011 | -0.066 | 104.038
7.5 | 1.199 | 0.01153 | -0.067 | 104.042
8 | 1.253 | 0.01227 | -0.068 | 102.121
8.5 | 1.304 | 0.01289 | -0.069 | 101.211
9 | 1.354 | 0.01435 | -0.07 | 94.348
9.5 | 1.401 | 0.01494 | -0.071 | 93.761
10 | 1.444 | 0.01532 | -0.072 | 94.227
10.5 | 1.451 | 0.0165 | -0.071 | 87.967
11 | 1.483 | 0.01742 | -0.072 | 85.129
11.5 | 1.511 | 0.0183 | -0.073 | 82.592
12 | 1.535 | 0.0193 | -0.074 | 79.555
12.5 | 1.555 | 0.02056 | -0.074 | 75.642
13 | 1.57 | 0.02181 | -0.075 | 71.986
13.5 | 1.581 | 0.02313 | -0.076 | 68.379
14 | 1.588 | 0.02466 | -0.076 | 64.39
14.5 | 1.591 | 0.02624 | -0.077 | 60.617
15 | 1.589 | 0.02809 | -0.078 | 56.552
15.5 | 1.582 | 0.03019 | -0.078 | 52.419
16 | 1.572 | 0.03249 | -0.079 | 48.404
16.5 | 1.55 | 0.03502 | -0.079 | 44.259
17 | 1.522 | 0.03751 | -0.08 | 40.56
17.5 | 1.489 | 0.04044 | -0.08 | 36.813
18 | 1.45 | 0.04477 | -0.081 | 32.387
18.5 | 1.41 | 0.04863 | -0.081 | 28.992
19 | 1.367 | 0.0531 | -0.081 | 25.745
19.5 | 1.322 | 0.05803 | -0.081 | 22.774

## 76. Re 5M Mach 0.10 (2)
BIGFOIL.COM POLAR EXPORT
GA 37A316
GA 37A316 |  |  |  | Cl Max: | 1.702 | at alpha= | 20 | deg
XFOIL ncrit=9 |  |  |  | L/D Max: | 154.229 | at alpha= | 4.5 | deg
Re: | 5000000 |  |  | Cd Min: | 0.06692 | at alpha= | 20 | deg
Mach: | 0.1 |  |  | Cl=0 at alpha= | -2.4392 | deg
|  |  |  | @ Cl=0.1, Cd= | 0.005367
|  |  |  | @ Cl=0.4, Cd= | 0.0044487
|  |  |  | @ Cl=0.6, Cd= | 0.0045313
alpha (deg) | Cl | Cd | Cm | Cl/Cd
-20 | -1.3701 | 0.06235 | -0.0612 | -21.9743
-19.5 | -1.395 | 0.05269 | -0.0658 | -26.4756
-19 | -1.4054 | 0.04537 | -0.0688 | -30.9764
-18.5 | -1.4084 | 0.03935 | -0.0708 | -35.7916
-18 | -1.4057 | 0.03427 | -0.0718 | -41.0184
-17.5 | -1.3946 | 0.03032 | -0.072 | -45.996
-17 | -1.3795 | 0.02701 | -0.0716 | -51.0737
-16.5 | -1.3593 | 0.02439 | -0.0705 | -55.7319
-16 | -1.3408 | 0.02189 | -0.0686 | -61.2517
-15.5 | -1.3257 | 0.01939 | -0.0655 | -68.3703
-15 | -1.3042 | 0.01791 | -0.0616 | -72.8197
-14.5 | -1.2718 | 0.01678 | -0.0587 | -75.7926
-14 | -1.2338 | 0.01589 | -0.0564 | -77.6463
-13.5 | -1.1899 | 0.01508 | -0.055 | -78.9058
-13 | -1.1437 | 0.01435 | -0.0538 | -79.7003
-12.5 | -1.0958 | 0.01368 | -0.0528 | -80.1023
-12 | -1.0466 | 0.01304 | -0.052 | -80.2607
-11.5 | -0.9962 | 0.01246 | -0.0514 | -79.9518
-11 | -0.9448 | 0.01194 | -0.0508 | -79.129
-10.5 | -0.8925 | 0.01144 | -0.0504 | -78.0157
-10 | -0.8413 | 0.01083 | -0.0498 | -77.6824
-9.5 | -0.7894 | 0.01024 | -0.0493 | -77.0898
-9 | -0.7356 | 0.0098 | -0.0491 | -75.0612
-8.5 | -0.6813 | 0.00944 | -0.049 | -72.1716
-8 | -0.6262 | 0.00909 | -0.049 | -68.8889
-7.5 | -0.5708 | 0.0088 | -0.049 | -64.8636
-7 | -0.5158 | 0.00842 | -0.0489 | -61.2589
-6.5 | -0.4603 | 0.00812 | -0.049 | -56.6872
-6 | -0.4041 | 0.00787 | -0.0492 | -51.3469
-5.5 | -0.3478 | 0.00763 | -0.0493 | -45.5832
-5 | -0.2912 | 0.00739 | -0.0496 | -39.4046
-4.5 | -0.2345 | 0.00719 | -0.0498 | -32.6147
-4 | -0.1773 | 0.00698 | -0.0502 | -25.4011
-3.5 | -0.1205 | 0.0068 | -0.0505 | -17.7206
-3 | -0.0635 | 0.00658 | -0.0508 | -9.6505
-2.5 | -0.0066 | 0.00635 | -0.0512 | -1.0394
-2 | 0.0477 | 0.00593 | -0.0511 | 8.0438
-1 | 0.1536 | 0.00479 | -0.0506 | 32.0668
-0.5 | 0.2104 | 0.00465 | -0.051 | 45.2473
0 | 0.268 | 0.00454 | -0.0515 | 59.0308
0.5 | 0.3263 | 0.00448 | -0.0521 | 72.8348
1 | 0.3837 | 0.00446 | -0.0526 | 86.0314
1.5 | 0.4413 | 0.00442 | -0.0531 | 99.8416
2 | 0.499 | 0.00443 | -0.0536 | 112.6411
2.5 | 0.5565 | 0.00447 | -0.0541 | 124.4966
3 | 0.6133 | 0.00455 | -0.0545 | 134.7912
3.5 | 0.6701 | 0.00465 | -0.055 | 144.1075
4 | 0.7262 | 0.00481 | -0.0553 | 150.9771
4.5 | 0.7804 | 0.00506 | -0.0553 | 154.2292
5 | 0.8258 | 0.00592 | -0.0538 | 139.4932
5.5 | 0.8722 | 0.00669 | -0.0525 | 130.3737
6 | 0.9204 | 0.00731 | -0.0516 | 125.9097
6.5 | 0.9668 | 0.00797 | -0.0503 | 121.3049
7 | 1.0132 | 0.00853 | -0.049 | 118.7808
7.5 | 1.0584 | 0.00901 | -0.0474 | 117.4695
8 | 1.1067 | 0.00951 | -0.0465 | 116.3722
9 | 1.2088 | 0.01084 | -0.0465 | 111.5129
9.5 | 1.2433 | 0.01149 | -0.0432 | 108.2071
10 | 1.2795 | 0.01226 | -0.0405 | 104.3638
10.5 | 1.3156 | 0.01314 | -0.0381 | 100.1218
11 | 1.3502 | 0.0142 | -0.0358 | 95.0845
11.5 | 1.3833 | 0.01545 | -0.0336 | 89.534
12 | 1.4151 | 0.01689 | -0.0316 | 83.7833
12.5 | 1.4474 | 0.01841 | -0.0299 | 78.6203
13 | 1.4761 | 0.02022 | -0.0281 | 73.002
13.5 | 1.5042 | 0.02216 | -0.0265 | 67.8791
14 | 1.5318 | 0.02414 | -0.0249 | 63.4548
14.5 | 1.5564 | 0.02638 | -0.0232 | 58.9992
15 | 1.5765 | 0.02898 | -0.0214 | 54.3996
15.5 | 1.5942 | 0.03188 | -0.0196 | 50.0063
16 | 1.6151 | 0.0346 | -0.0183 | 46.6792
16.5 | 1.6349 | 0.03751 | -0.0171 | 43.5857
17 | 1.652 | 0.04071 | -0.016 | 40.5797
17.5 | 1.6669 | 0.04421 | -0.0149 | 37.7041
18 | 1.679 | 0.04806 | -0.014 | 34.9355
18.5 | 1.6877 | 0.05231 | -0.0132 | 32.2634
19 | 1.6929 | 0.05705 | -0.0126 | 29.674
19.5 | 1.6951 | 0.06216 | -0.0121 | 27.2699
20 | 1.702 | 0.06692 | -0.0121 | 25.4334

## 77. Re 5M Mach 0.25 (1)
BIGFOIL.COM POLAR EXPORT
GA 37A316
GA 37A316 |  |  |  | Cl Max: | 1.524 | at alpha= | 12.5 | deg
JavaFoil+Calcfoil stall+Eppler ext transition |  |  |  | L/D Max: | 127.767 | at alpha= | 5 | deg
Re: | 5000000 |  |  | Cd Min: | 0.00569 | at alpha= | -2 | deg
Mach: | 0.25 |  |  | Cl=0 at alpha= | -2.3359 | deg
|  |  |  | @ Cl=0.1, Cd= | 0.0057434
|  |  |  | @ Cl=0.4, Cd= | 0.0059755
|  |  |  | @ Cl=0.6, Cd= | 0.0061266
alpha (deg) | Cl | Cd | Cm | Cl/Cd
-15.5 | -0.504 | 0.11205 | -0.01 | -4.496
-15 | -0.542 | 0.10644 | -0.011 | -5.096
-14.5 | -0.577 | 0.10057 | -0.011 | -5.736
-14 | -0.607 | 0.09514 | -0.012 | -6.378
-13.5 | -0.632 | 0.08836 | -0.013 | -7.151
-13 | -0.654 | 0.08151 | -0.014 | -8.021
-12.5 | -0.674 | 0.07156 | -0.016 | -9.418
-12 | -0.754 | 0.02971 | -0.023 | -25.377
-11.5 | -0.775 | 0.02227 | -0.025 | -34.799
-11 | -0.806 | 0.01446 | -0.028 | -55.769
-10.5 | -0.807 | 0.01322 | -0.029 | -61.007
-10 | -0.788 | 0.01214 | -0.03 | -64.87
-9.5 | -0.762 | 0.01205 | -0.031 | -63.276
-9 | -0.731 | 0.0115 | -0.032 | -63.607
-8.5 | -0.695 | 0.01057 | -0.033 | -65.696
-8 | -0.653 | 0.01009 | -0.034 | -64.689
-7.5 | -0.607 | 0.00956 | -0.036 | -63.529
-7 | -0.557 | 0.00921 | -0.037 | -60.512
-6.5 | -0.504 | 0.00925 | -0.038 | -54.455
-6 | -0.448 | 0.009 | -0.039 | -49.78
-5.5 | -0.39 | 0.00852 | -0.04 | -45.835
-5 | -0.331 | 0.00852 | -0.041 | -38.881
-4.5 | -0.271 | 0.00808 | -0.042 | -33.477
-4 | -0.209 | 0.00822 | -0.043 | -25.438
-3.5 | -0.147 | 0.00794 | -0.044 | -18.488
-3 | -0.084 | 0.00767 | -0.045 | -10.93
-2.5 | -0.021 | 0.0058 | -0.047 | -3.536
-2 | 0.043 | 0.00569 | -0.048 | 7.577
-1.5 | 0.107 | 0.00575 | -0.049 | 18.618
-1 | 0.171 | 0.00573 | -0.05 | 29.805
-0.5 | 0.235 | 0.00579 | -0.051 | 40.486
0 | 0.301 | 0.00589 | -0.052 | 50.988
0.5 | 0.365 | 0.00597 | -0.053 | 61.143
1 | 0.429 | 0.00598 | -0.054 | 71.784
1.5 | 0.493 | 0.00605 | -0.055 | 81.511
2 | 0.557 | 0.00612 | -0.057 | 91.125
2.5 | 0.622 | 0.00613 | -0.058 | 101.324
3 | 0.686 | 0.00625 | -0.059 | 109.642
3.5 | 0.747 | 0.00633 | -0.06 | 117.959
4 | 0.81 | 0.00669 | -0.061 | 121.1
4.5 | 0.873 | 0.00699 | -0.062 | 124.842
5 | 0.936 | 0.00732 | -0.063 | 127.767
5.5 | 0.997 | 0.00847 | -0.064 | 117.736
6 | 1.057 | 0.00957 | -0.065 | 110.477
6.5 | 1.116 | 0.01075 | -0.067 | 103.835
7 | 1.173 | 0.01147 | -0.068 | 102.267
7.5 | 1.228 | 0.01208 | -0.069 | 101.681
8 | 1.282 | 0.01288 | -0.07 | 99.537
8.5 | 1.333 | 0.0139 | -0.071 | 95.852
9 | 1.381 | 0.01519 | -0.072 | 90.906
9.5 | 1.395 | 0.01624 | -0.071 | 85.921
10 | 1.43 | 0.01692 | -0.072 | 84.543
10.5 | 1.46 | 0.01802 | -0.073 | 81.018
11 | 1.485 | 0.01896 | -0.074 | 78.322
11.5 | 1.504 | 0.02004 | -0.074 | 75.067
12 | 1.518 | 0.02132 | -0.075 | 71.171
12.5 | 1.524 | 0.02285 | -0.076 | 66.691
13 | 1.524 | 0.02448 | -0.077 | 62.264
13.5 | 1.518 | 0.02611 | -0.077 | 58.137
14 | 1.505 | 0.0281 | -0.078 | 53.542
14.5 | 1.483 | 0.0306 | -0.078 | 48.456
15 | 1.44 | 0.03786 | -0.078 | 38.03
15.5 | 1.42 | 0.03605 | -0.079 | 39.388
16 | 1.377 | 0.03973 | -0.08 | 34.665
16.5 | 1.314 | 0.04434 | -0.08 | 29.625
17 | 1.24 | 0.04936 | -0.08 | 25.12
17.5 | 1.156 | 0.057 | -0.08 | 20.276

## 78. Re 5M Mach 0.25 (2)
BIGFOIL.COM POLAR EXPORT
GA 37A316
GA 37A316 |  |  |  | Cl Max: | 1.6433 | at alpha= | 19 | deg
XFOIL ncrit=9 |  |  |  | L/D Max: | 156.17 | at alpha= | 4.5 | deg
Re: | 5000000 |  |  | Cd Min: | 0.22059 | at alpha= | -19.5 | deg
Mach: | 0.25 |  |  | Cl=0 at alpha= | -2.4471 | deg
|  |  |  | @ Cl=0.1, Cd= | 0.0055192
|  |  |  | @ Cl=0.4, Cd= | 0.0044995
|  |  |  | @ Cl=0.6, Cd= | 0.0045671
alpha (deg) | Cl | Cd | Cm | Cl/Cd
-19.5 | -0.604 | 0.22059 | 0.0183 | -2.7381
-18 | -0.8261 | 0.13119 | -0.0273 | -6.297
-17.5 | -0.9279 | 0.10545 | -0.0421 | -8.7994
-17 | -1.0411 | 0.07839 | -0.0578 | -13.281
-16.5 | -1.1041 | 0.06087 | -0.0692 | -18.1387
-16 | -1.145 | 0.04861 | -0.0764 | -23.5548
-15.5 | -1.1679 | 0.03956 | -0.0806 | -29.5222
-15 | -1.1846 | 0.03268 | -0.0818 | -36.2485
-14.5 | -1.2054 | 0.02618 | -0.0809 | -46.0428
-14 | -1.2024 | 0.02224 | -0.0779 | -54.0647
-13.5 | -1.1839 | 0.0197 | -0.074 | -60.0964
-13 | -1.1547 | 0.0179 | -0.0701 | -64.5084
-12.5 | -1.1191 | 0.01654 | -0.0663 | -67.6602
-12 | -1.0745 | 0.01535 | -0.0638 | -70
-11.5 | -1.0266 | 0.01429 | -0.0616 | -71.8404
-11 | -0.9761 | 0.01339 | -0.0598 | -72.8977
-10.5 | -0.9236 | 0.0126 | -0.0583 | -73.3016
-10 | -0.8695 | 0.01192 | -0.0571 | -72.9446
-9.5 | -0.8142 | 0.01135 | -0.0561 | -71.7357
-9 | -0.7619 | 0.01048 | -0.0547 | -72.7004
-8.5 | -0.7059 | 0.00994 | -0.0539 | -71.0161
-8 | -0.649 | 0.0095 | -0.0533 | -68.3158
-7.5 | -0.5913 | 0.0091 | -0.0528 | -64.978
-7 | -0.5334 | 0.00877 | -0.0525 | -60.821
-6.5 | -0.476 | 0.00835 | -0.0522 | -57.006
-6 | -0.418 | 0.00805 | -0.052 | -51.9255
-5.5 | -0.3591 | 0.0078 | -0.052 | -46.0385
-5 | -0.3007 | 0.00753 | -0.0519 | -39.9336
-4.5 | -0.2415 | 0.00731 | -0.0521 | -33.0369
-4 | -0.1826 | 0.00708 | -0.0523 | -25.791
-3.5 | -0.1237 | 0.00688 | -0.0525 | -17.9797
-3 | -0.0647 | 0.00666 | -0.0527 | -9.7147
-2.5 | -0.0059 | 0.00645 | -0.053 | -0.91473
-1.5 | 0.1056 | 0.00547 | -0.0527 | 19.3053
-1 | 0.1588 | 0.00485 | -0.0522 | 32.7423
-0.5 | 0.2175 | 0.00469 | -0.0525 | 46.3753
0 | 0.2773 | 0.00458 | -0.053 | 60.5459
0.5 | 0.3372 | 0.00454 | -0.0536 | 74.2731
1 | 0.3971 | 0.0045 | -0.0542 | 88.2444
1.5 | 0.4563 | 0.00449 | -0.0546 | 101.6258
2 | 0.5163 | 0.0045 | -0.0552 | 114.7333
2.5 | 0.5757 | 0.00453 | -0.0557 | 127.0861
3 | 0.6346 | 0.00462 | -0.0561 | 137.3593
3.5 | 0.6933 | 0.00473 | -0.0564 | 146.5751
4 | 0.7513 | 0.00488 | -0.0566 | 153.9549
4.5 | 0.8074 | 0.00517 | -0.0565 | 156.1702
5 | 0.8526 | 0.00611 | -0.0545 | 139.5417
5.5 | 0.8994 | 0.00694 | -0.0529 | 129.5965
6 | 0.948 | 0.00761 | -0.0515 | 124.5729
6.5 | 0.9951 | 0.0083 | -0.0499 | 119.8916
7 | 1.0413 | 0.00894 | -0.048 | 116.4765
7.5 | 1.0871 | 0.00942 | -0.0458 | 115.4034
8 | 1.1372 | 0.01007 | -0.0448 | 112.9295
8.5 | 1.1861 | 0.0108 | -0.0437 | 109.8241
9 | 1.2207 | 0.01164 | -0.04 | 104.8711
9.5 | 1.2573 | 0.0126 | -0.037 | 99.7857
10 | 1.294 | 0.01371 | -0.0343 | 94.3837
10.5 | 1.3295 | 0.01504 | -0.0319 | 88.3976
11 | 1.3634 | 0.01659 | -0.0296 | 82.182
11.5 | 1.3957 | 0.01837 | -0.0274 | 75.9771
12 | 1.4278 | 0.02024 | -0.0254 | 70.5435
12.5 | 1.4558 | 0.02247 | -0.0233 | 64.7886
13 | 1.4835 | 0.02473 | -0.0212 | 59.9879
13.5 | 1.5097 | 0.02716 | -0.0192 | 55.5854
14 | 1.5319 | 0.02992 | -0.017 | 51.1999
14.5 | 1.5515 | 0.03299 | -0.0149 | 47.0294
15 | 1.5683 | 0.03639 | -0.0129 | 43.097
15.5 | 1.5882 | 0.03969 | -0.0114 | 40.0151
16 | 1.6048 | 0.04335 | -0.0098 | 37.0196
16.5 | 1.6195 | 0.04731 | -0.0085 | 34.2317
17 | 1.6314 | 0.05158 | -0.0073 | 31.6285
17.5 | 1.6399 | 0.05631 | -0.0063 | 29.1227
18 | 1.6429 | 0.06166 | -0.0055 | 26.6445
18.5 | 1.6406 | 0.06777 | -0.0051 | 24.2084
19 | 1.6433 | 0.07353 | -0.005 | 22.3487
19.5 | 1.6429 | 0.07969 | -0.0053 | 20.6161
20 | 1.6372 | 0.0867 | -0.0061 | 18.8835

## 79. Re 5M Mach 0.50 (1)
BIGFOIL.COM POLAR EXPORT
GA 37A316
GA 37A316 |  |  |  | Cl Max: | 1.368 | at alpha= | 9 | deg
JavaFoil+Calcfoil stall+Eppler ext transition |  |  |  | L/D Max: | 131.345 | at alpha= | 4.5 | deg
Re: | 5000000 |  |  | Cd Min: | 0.00589 | at alpha= | -2 | deg
Mach: | 0.5 |  |  | Cl=0 at alpha= | -2.338 | deg
|  |  |  | @ Cl=0.1, Cd= | 0.0059117
|  |  |  | @ Cl=0.4, Cd= | 0.0062033
|  |  |  | @ Cl=0.6, Cd= | 0.0064181
alpha (deg) | Cl | Cd | Cm | Cl/Cd
-20 | -1.002 | 0.161 | -0.008 | -6.221
-19.5 | -0.974 | 0.15624 | -0.008 | -6.234
-19 | -0.946 | 0.15201 | -0.009 | -6.226
-18.5 | -0.919 | 0.14804 | -0.009 | -6.206
-18 | -0.893 | 0.14753 | -0.01 | -6.056
-17.5 | -0.867 | 0.138 | -0.011 | -6.279
-17 | -0.838 | 0.13183 | -0.011 | -6.353
-16.5 | -0.809 | 0.12793 | -0.011 | -6.321
-16 | -0.779 | 0.1264 | -0.012 | -6.164
-15.5 | -0.75 | 0.12137 | -0.012 | -6.177
-15 | -0.722 | 0.11229 | -0.012 | -6.429
-14.5 | -0.694 | 0.10976 | -0.013 | -6.321
-14 | -0.666 | 0.10512 | -0.013 | -6.332
-13.5 | -0.637 | 0.10184 | -0.014 | -6.26
-13 | -0.61 | 0.10293 | -0.015 | -5.923
-12.5 | -0.581 | 0.09482 | -0.015 | -6.13
-12 | -0.551 | 0.0902 | -0.015 | -6.112
-11.5 | -0.523 | 0.08284 | -0.015 | -6.313
-11 | -0.495 | 0.07585 | -0.016 | -6.525
-10.5 | -0.467 | 0.07033 | -0.016 | -6.637
-10 | -0.441 | 0.06231 | -0.019 | -7.07
-9.5 | -0.41 | 0.06559 | -0.017 | -6.244
-9 | -0.383 | 0.05703 | -0.02 | -6.723
-8.5 | -0.352 | 0.0574 | -0.017 | -6.14
-8 | -0.379 | 0.0168 | -0.036 | -22.537
-7.5 | -0.361 | 0.04923 | -0.019 | -7.332
-7 | -0.538 | 0.01115 | -0.041 | -48.285
-6.5 | -0.518 | 0.01063 | -0.042 | -48.697
-6 | -0.476 | 0.0096 | -0.043 | -49.546
-5.5 | -0.422 | 0.00911 | -0.045 | -46.335
-5 | -0.363 | 0.00874 | -0.046 | -41.493
-4.5 | -0.299 | 0.00833 | -0.047 | -35.836
-4 | -0.232 | 0.00834 | -0.048 | -27.793
-3.5 | -0.163 | 0.00821 | -0.049 | -19.888
-3 | -0.093 | 0.00824 | -0.051 | -11.336
-2.5 | -0.023 | 0.0077 | -0.052 | -2.971
-2 | 0.048 | 0.00589 | -0.053 | 8.17
-1.5 | 0.12 | 0.00592 | -0.054 | 20.21
-1 | 0.191 | 0.0061 | -0.056 | 31.304
-0.5 | 0.262 | 0.00609 | -0.057 | 43.037
0 | 0.336 | 0.00615 | -0.058 | 54.61
0.5 | 0.408 | 0.00621 | -0.059 | 65.722
1 | 0.48 | 0.00625 | -0.061 | 76.681
1.5 | 0.551 | 0.00635 | -0.062 | 86.871
2 | 0.623 | 0.00645 | -0.063 | 96.667
2.5 | 0.695 | 0.00651 | -0.064 | 106.765
3 | 0.767 | 0.00661 | -0.066 | 115.956
3.5 | 0.834 | 0.00673 | -0.067 | 123.965
4 | 0.904 | 0.00707 | -0.068 | 127.893
4.5 | 0.974 | 0.00742 | -0.069 | 131.345
5 | 1.043 | 0.0097 | -0.071 | 107.442
5.5 | 1.11 | 0.01108 | -0.072 | 100.147
6 | 1.173 | 0.01272 | -0.073 | 92.273
6.5 | 1.234 | 0.0129 | -0.074 | 95.663
7 | 1.263 | 0.01473 | -0.074 | 85.747
7.5 | 1.307 | 0.01573 | -0.075 | 83.104
8 | 1.34 | 0.01847 | -0.075 | 72.558
8.5 | 1.363 | 0.01993 | -0.076 | 68.429
9 | 1.368 | 0.0215 | -0.077 | 63.618
9.5 | 1.334 | 0.02323 | -0.078 | 57.439
10 | 1.178 | 0.02579 | -0.079 | 45.677
10.5 | 0.865 | 0.02835 | -0.079 | 30.525
11 | 0.895 | 0.03066 | -0.08 | 29.197
11.5 | 0.88 | 0.04911 | -0.075 | 17.917
12 | 0.817 | 0.09087 | -0.042 | 8.987
12.5 | 0.856 | 0.092 | -0.053 | 9.307
13 | 0.892 | 0.09571 | -0.058 | 9.325
13.5 | 0.905 | 0.1063 | -0.05 | 8.518
14 | 0.938 | 0.10864 | -0.054 | 8.633

## 80. Re 5M Mach 0.50 (2)
BIGFOIL.COM POLAR EXPORT
GA 37A316
GA 37A316 |  |  |  | Cl Max: | 1.4501 | at alpha= | 13 | deg
XFOIL ncrit=9 |  |  |  | L/D Max: | 164.525 | at alpha= | 4 | deg
Re: | 5000000 |  |  | Cd Min: | 0.25003 | at alpha= | -20 | deg
Mach: | 0.5 |  |  | Cl=0 at alpha= | -2.4857 | deg
|  |  |  | @ Cl=0.1, Cd= | 0.0061913
|  |  |  | @ Cl=0.4, Cd= | 0.00478
|  |  |  | @ Cl=0.6, Cd= | 0.0048265
alpha (deg) | Cl | Cd | Cm | Cl/Cd
-20 | -0.6487 | 0.25003 | 0.0274 | -2.5945
-19.5 | -0.6267 | 0.24225 | 0.0222 | -2.587
-19 | -0.6038 | 0.23481 | 0.0172 | -2.5714
-18.5 | -0.5816 | 0.22707 | 0.0123 | -2.5613
-18 | -0.5604 | 0.21882 | 0.0073 | -2.561
-17.5 | -0.5405 | 0.21018 | 0.0023 | -2.5716
-17 | -0.527 | 0.20179 | -0.0011 | -2.6116
-16.5 | -0.5113 | 0.19226 | -0.0062 | -2.6594
-16 | -0.4909 | 0.18485 | -0.0106 | -2.6557
-15.5 | -0.471 | 0.17737 | -0.0149 | -2.6555
-15 | -0.4539 | 0.16924 | -0.0192 | -2.682
-14.5 | -0.4402 | 0.16041 | -0.0237 | -2.7442
-14 | -0.431 | 0.15059 | -0.0284 | -2.8621
-13.5 | -0.4267 | 0.14012 | -0.0333 | -3.0452
-13 | -0.4235 | 0.13016 | -0.0382 | -3.2537
-12 | -0.4162 | 0.11164 | -0.0474 | -3.7281
-11.5 | -0.4251 | 0.10069 | -0.053 | -4.2219
-11 | -0.444 | 0.08846 | -0.0597 | -5.0192
-10.5 | -0.4703 | 0.07501 | -0.068 | -6.2698
-10 | -0.4997 | 0.0587 | -0.0802 | -8.5128
-9.5 | -0.5331 | 0.04598 | -0.0906 | -11.5942
-9 | -0.5698 | 0.03589 | -0.0963 | -15.8763
-8.5 | -0.6092 | 0.02775 | -0.0948 | -21.9532
-8 | -0.6301 | 0.0215 | -0.0878 | -29.307
-7.5 | -0.6214 | 0.01578 | -0.0812 | -39.379
-6.5 | -0.5349 | 0.01037 | -0.0709 | -51.5815
-6 | -0.473 | 0.00943 | -0.0679 | -50.1591
-5.5 | -0.4086 | 0.00868 | -0.0656 | -47.0737
-5 | -0.3412 | 0.00824 | -0.0641 | -41.4078
-4.5 | -0.2732 | 0.00788 | -0.063 | -34.6701
-4 | -0.2054 | 0.00754 | -0.0623 | -27.2414
-3.5 | -0.1376 | 0.00729 | -0.0617 | -18.8752
-3 | -0.0694 | 0.00705 | -0.0615 | -9.844
-2.5 | -0.0019 | 0.0068 | -0.0614 | -0.27941
-2 | 0.0644 | 0.00656 | -0.0612 | 9.8171
-1.5 | 0.1262 | 0.00592 | -0.0605 | 21.3176
-0.5 | 0.2495 | 0.00488 | -0.0592 | 51.127
0 | 0.3181 | 0.0048 | -0.0597 | 66.2708
0.5 | 0.3874 | 0.00478 | -0.0603 | 81.046
1 | 0.4558 | 0.00478 | -0.0608 | 95.3556
1.5 | 0.5253 | 0.00477 | -0.0615 | 110.1258
2 | 0.5937 | 0.00482 | -0.0619 | 123.1743
2.5 | 0.6618 | 0.00489 | -0.0621 | 135.3374
3 | 0.7302 | 0.00497 | -0.0623 | 146.9215
3.5 | 0.7978 | 0.00509 | -0.0623 | 156.7387
4 | 0.8654 | 0.00526 | -0.0621 | 164.5247
4.5 | 0.926 | 0.00574 | -0.0606 | 161.324
5 | 0.9689 | 0.00696 | -0.0563 | 139.2098
5.5 | 1.0091 | 0.00819 | -0.0515 | 123.2112
6 | 1.0487 | 0.00916 | -0.0463 | 114.4869
6.5 | 1.0887 | 0.01024 | -0.0416 | 106.3184
7 | 1.1243 | 0.01157 | -0.0366 | 97.1737
7.5 | 1.1652 | 0.01311 | -0.033 | 88.8787
8 | 1.2025 | 0.01519 | -0.0296 | 79.1639
8.5 | 1.2387 | 0.01755 | -0.0263 | 70.5812
9 | 1.2713 | 0.0202 | -0.023 | 62.9356
9.5 | 1.3026 | 0.02299 | -0.0195 | 56.6594
10 | 1.3313 | 0.02598 | -0.0159 | 51.2433
10.5 | 1.3586 | 0.02916 | -0.0123 | 46.5912
11 | 1.3838 | 0.03261 | -0.0087 | 42.4348
11.5 | 1.4086 | 0.0363 | -0.0053 | 38.8044
12 | 1.4293 | 0.04041 | -0.0019 | 35.37
12.5 | 1.4443 | 0.04508 | 0.0015 | 32.0386
13 | 1.4501 | 0.05068 | 0.0045 | 28.6129
13.5 | 1.4462 | 0.05721 | 0.0071 | 25.2788
14 | 1.4318 | 0.06492 | 0.0089 | 22.0548
14.5 | 1.4082 | 0.07383 | 0.0095 | 19.0735
15 | 1.3773 | 0.08382 | 0.0087 | 16.4316
15.5 | 1.3427 | 0.09477 | 0.0064 | 14.168
16 | 1.3081 | 0.10642 | 0.0027 | 12.2919
16.5 | 1.2742 | 0.11859 | -0.0024 | 10.7446
17 | 1.2429 | 0.1312 | -0.0087 | 9.4733
17.5 | 1.2143 | 0.14397 | -0.0158 | 8.4344
18 | 1.1892 | 0.15697 | -0.0237 | 7.576

## 81. Re 6M Mach 0.00 (1)
BIGFOIL.COM POLAR EXPORT
GA 37A316
GA 37A316 |  |  |  | Cl Max: | 1.607 | at alpha= | 15 | deg
JavaFoil+Calcfoil stall+Eppler ext transition |  |  |  | L/D Max: | 123.339 | at alpha= | 4.5 | deg
Re: | 6000000 |  |  | Cd Min: | 0.00554 | at alpha= | -1 | deg
Mach: | 0 |  |  | Cl=0 at alpha= | -2.3387 | deg
|  |  |  | @ Cl=0.1, Cd= | 0.0055945
|  |  |  | @ Cl=0.4, Cd= | 0.0057776
|  |  |  | @ Cl=0.6, Cd= | 0.0059787
alpha (deg) | Cl | Cd | Cm | Cl/Cd
-17.5 | -0.741 | 0.12392 | -0.009 | -5.982
-17 | -0.754 | 0.11639 | -0.01 | -6.481
-16.5 | -0.766 | 0.10968 | -0.01 | -6.981
-16 | -0.778 | 0.10115 | -0.011 | -7.688
-15.5 | -0.789 | 0.09193 | -0.012 | -8.586
-15 | -0.809 | 0.07565 | -0.014 | -10.692
-14.5 | -0.88 | 0.03396 | -0.018 | -25.901
-14 | -0.902 | 0.0244 | -0.02 | -36.98
-13.5 | -0.904 | 0.0223 | -0.021 | -40.527
-13 | -0.913 | 0.01763 | -0.023 | -51.755
-12.5 | -0.914 | 0.01537 | -0.024 | -59.452
-12 | -0.908 | 0.01393 | -0.025 | -65.182
-11.5 | -0.893 | 0.01296 | -0.026 | -68.937
-11 | -0.869 | 0.01242 | -0.027 | -70.006
-10.5 | -0.841 | 0.0115 | -0.028 | -73.151
-10 | -0.809 | 0.01146 | -0.029 | -70.646
-9.5 | -0.774 | 0.01103 | -0.03 | -70.152
-9 | -0.734 | 0.01023 | -0.031 | -71.765
-8.5 | -0.692 | 0.00981 | -0.032 | -70.475
-8 | -0.646 | 0.0094 | -0.033 | -68.725
-7.5 | -0.597 | 0.00899 | -0.034 | -66.453
-7 | -0.546 | 0.00896 | -0.035 | -60.923
-6.5 | -0.492 | 0.00878 | -0.037 | -56.037
-6 | -0.437 | 0.00849 | -0.038 | -51.426
-5.5 | -0.38 | 0.00815 | -0.039 | -46.602
-5 | -0.322 | 0.00809 | -0.04 | -39.757
-4.5 | -0.263 | 0.00792 | -0.041 | -33.151
-4 | -0.203 | 0.00784 | -0.042 | -25.87
-3.5 | -0.142 | 0.00764 | -0.043 | -18.623
-3 | -0.081 | 0.00721 | -0.044 | -11.274
-2.5 | -0.02 | 0.00614 | -0.045 | -3.237
-2 | 0.042 | 0.00566 | -0.046 | 7.371
-1.5 | 0.104 | 0.00559 | -0.047 | 18.538
-1 | 0.165 | 0.00554 | -0.048 | 29.85
-0.5 | 0.227 | 0.00562 | -0.049 | 40.446
0 | 0.291 | 0.00571 | -0.05 | 50.991
0.5 | 0.353 | 0.00577 | -0.052 | 61.192
1 | 0.415 | 0.00578 | -0.053 | 71.877
1.5 | 0.478 | 0.00585 | -0.054 | 81.698
2 | 0.54 | 0.00594 | -0.055 | 90.79
2.5 | 0.602 | 0.00598 | -0.056 | 100.68
3 | 0.664 | 0.00603 | -0.057 | 110.153
3.5 | 0.724 | 0.00617 | -0.058 | 117.197
4 | 0.785 | 0.00662 | -0.059 | 118.627
4.5 | 0.846 | 0.00686 | -0.06 | 123.339
5 | 0.907 | 0.00816 | -0.061 | 111.076
5.5 | 0.966 | 0.00837 | -0.062 | 115.451
6 | 1.025 | 0.00915 | -0.063 | 112.05
6.5 | 1.082 | 0.01045 | -0.064 | 103.628
7 | 1.139 | 0.01072 | -0.065 | 106.278
7.5 | 1.194 | 0.01124 | -0.067 | 106.215
8 | 1.247 | 0.01179 | -0.068 | 105.797
8.5 | 1.299 | 0.01252 | -0.069 | 103.719
9 | 1.349 | 0.01384 | -0.07 | 97.426
9.5 | 1.396 | 0.01437 | -0.071 | 97.161
10 | 1.439 | 0.0149 | -0.072 | 96.579
10.5 | 1.48 | 0.01551 | -0.073 | 95.439
11 | 1.484 | 0.01668 | -0.072 | 88.965
11.5 | 1.514 | 0.01754 | -0.073 | 86.302
12 | 1.539 | 0.01827 | -0.073 | 84.258
12.5 | 1.561 | 0.01933 | -0.074 | 80.755
13 | 1.578 | 0.02055 | -0.075 | 76.797
13.5 | 1.592 | 0.02175 | -0.076 | 73.199
14 | 1.601 | 0.02316 | -0.076 | 69.13
14.5 | 1.606 | 0.02464 | -0.077 | 65.204
15 | 1.607 | 0.02633 | -0.078 | 61.051
15.5 | 1.605 | 0.02819 | -0.078 | 56.932
16 | 1.598 | 0.03036 | -0.079 | 52.618
16.5 | 1.581 | 0.03233 | -0.079 | 48.895
17 | 1.557 | 0.03487 | -0.08 | 44.64
17.5 | 1.529 | 0.03746 | -0.08 | 40.826
18 | 1.497 | 0.04075 | -0.081 | 36.74
18.5 | 1.463 | 0.04397 | -0.081 | 33.276
19 | 1.425 | 0.04823 | -0.081 | 29.548
19.5 | 1.386 | 0.05224 | -0.082 | 26.53
20 | 1.341 | 0.05868 | -0.082 | 22.858

## 82. Re 6M Mach 0.00 (2)
BIGFOIL.COM POLAR EXPORT
GA 37A316
GA 37A316 |  |  |  | Cl Max: | 1.7429 | at alpha= | 20 | deg
XFOIL ncrit=9 |  |  |  | L/D Max: | 151.342 | at alpha= | 4 | deg
Re: | 6000000 |  |  | Cd Min: | 0.06022 | at alpha= | 20 | deg
Mach: | 0 |  |  | Cl=0 at alpha= | -2.4386 | deg
|  |  |  | @ Cl=0.1, Cd= | 0.0053831
|  |  |  | @ Cl=0.4, Cd= | 0.0043339
|  |  |  | @ Cl=0.6, Cd= | 0.0044554
alpha (deg) | Cl | Cd | Cm | Cl/Cd
-20 | -1.5237 | 0.041 | -0.0675 | -37.1634
-19.5 | -1.5201 | 0.03612 | -0.0686 | -42.0847
-19 | -1.5102 | 0.03211 | -0.0691 | -47.0321
-18.5 | -1.4954 | 0.02879 | -0.069 | -51.9416
-18 | -1.4777 | 0.02591 | -0.0684 | -57.032
-17.5 | -1.4559 | 0.02356 | -0.0674 | -61.7954
-17 | -1.4318 | 0.02157 | -0.0659 | -66.3792
-16.5 | -1.4045 | 0.01997 | -0.0641 | -70.3305
-16 | -1.3713 | 0.01863 | -0.0627 | -73.6071
-15.5 | -1.3447 | 0.01773 | -0.0592 | -75.8432
-15 | -1.316 | 0.01648 | -0.0561 | -79.8544
-14.5 | -1.2816 | 0.01541 | -0.0535 | -83.1668
-14 | -1.2392 | 0.01455 | -0.0521 | -85.1684
-13.5 | -1.1937 | 0.01385 | -0.0511 | -86.1877
-12.5 | -1.0973 | 0.01263 | -0.0497 | -86.8804
-12 | -1.0474 | 0.01209 | -0.0492 | -86.6336
-11.5 | -0.9966 | 0.01159 | -0.0488 | -85.9879
-11 | -0.9449 | 0.01111 | -0.0485 | -85.0495
-10.5 | -0.8926 | 0.01069 | -0.0483 | -83.4986
-10 | -0.8395 | 0.01028 | -0.0481 | -81.6634
-9.5 | -0.7872 | 0.00978 | -0.0478 | -80.4908
-9 | -0.7342 | 0.00934 | -0.0477 | -78.6081
-8.5 | -0.6799 | 0.00898 | -0.0477 | -75.7127
-8 | -0.6251 | 0.00868 | -0.0477 | -72.0161
-7.5 | -0.5697 | 0.00839 | -0.0479 | -67.9023
-7 | -0.5142 | 0.00814 | -0.0481 | -63.1695
-6.5 | -0.4591 | 0.00781 | -0.0482 | -58.7836
-6 | -0.4033 | 0.00758 | -0.0484 | -53.2058
-5.5 | -0.3467 | 0.00737 | -0.0487 | -47.0421
-4.5 | -0.2338 | 0.00694 | -0.0494 | -33.6888
-4 | -0.1772 | 0.00676 | -0.0497 | -26.213
-3.5 | -0.1203 | 0.00657 | -0.0501 | -18.3105
-3 | -0.0634 | 0.00637 | -0.0505 | -9.9529
-2.5 | -0.0068 | 0.00619 | -0.0509 | -1.0985
-2 | 0.0486 | 0.00584 | -0.051 | 8.3219
-1.5 | 0.1026 | 0.00536 | -0.051 | 19.1418
-1 | 0.1551 | 0.00483 | -0.0508 | 32.1118
-0.5 | 0.2102 | 0.00452 | -0.0509 | 46.5044
0 | 0.2675 | 0.00439 | -0.0514 | 60.9339
0.5 | 0.3249 | 0.00437 | -0.0519 | 74.3478
1 | 0.3827 | 0.00434 | -0.0526 | 88.1797
1.5 | 0.4399 | 0.00432 | -0.0531 | 101.8287
2 | 0.4968 | 0.00433 | -0.0535 | 114.7344
2.5 | 0.5538 | 0.00439 | -0.054 | 126.1503
3 | 0.6103 | 0.00447 | -0.0544 | 136.5324
3.5 | 0.6666 | 0.00458 | -0.0549 | 145.5459
4 | 0.7219 | 0.00477 | -0.0551 | 151.3417
4.5 | 0.7728 | 0.00524 | -0.0546 | 147.4809
5 | 0.8177 | 0.00613 | -0.0532 | 133.3931
5.5 | 0.8669 | 0.0067 | -0.0525 | 129.3881
6 | 0.9152 | 0.00731 | -0.0516 | 125.1984
6.5 | 0.9628 | 0.0079 | -0.0507 | 121.8734
7 | 1.0113 | 0.00838 | -0.0499 | 120.6802
7.5 | 1.0598 | 0.00877 | -0.0491 | 120.8438
8 | 1.1043 | 0.00922 | -0.0474 | 119.7722
8.5 | 1.155 | 0.00976 | -0.0473 | 118.3402
9 | 1.211 | 0.01043 | -0.0485 | 116.1074
9.5 | 1.2484 | 0.01104 | -0.0458 | 113.0797
10 | 1.2846 | 0.01168 | -0.0429 | 109.9829
10.5 | 1.3217 | 0.01242 | -0.0406 | 106.4171
11 | 1.3575 | 0.01331 | -0.0384 | 101.991
11.5 | 1.3917 | 0.01437 | -0.0362 | 96.8476
12 | 1.4245 | 0.01561 | -0.0342 | 91.2556
12.5 | 1.457 | 0.01697 | -0.0324 | 85.8574
13 | 1.4869 | 0.01858 | -0.0306 | 80.0269
13.5 | 1.5182 | 0.02016 | -0.0292 | 75.3075
14 | 1.5463 | 0.02202 | -0.0276 | 70.2225
14.5 | 1.5707 | 0.02416 | -0.0259 | 65.0124
15 | 1.5929 | 0.02651 | -0.0242 | 60.0868
15.5 | 1.6165 | 0.02879 | -0.0227 | 56.148
16 | 1.6383 | 0.03129 | -0.0214 | 52.3586
16.5 | 1.6579 | 0.03402 | -0.02 | 48.7331
17 | 1.6757 | 0.03702 | -0.0188 | 45.2647
17.5 | 1.6909 | 0.04029 | -0.0176 | 41.9682
18 | 1.7035 | 0.0439 | -0.0166 | 38.8041
18.5 | 1.7137 | 0.04782 | -0.0156 | 35.8365
19 | 1.7235 | 0.05185 | -0.0149 | 33.2401
19.5 | 1.7344 | 0.05589 | -0.0145 | 31.0324
20 | 1.7429 | 0.06022 | -0.0142 | 28.9422

## 83. Re 6M Mach 0.10 (1)
BIGFOIL.COM POLAR EXPORT
GA 37A316
GA 37A316 |  |  |  | Cl Max: | 1.593 | at alpha= | 14.5 | deg
JavaFoil+Calcfoil stall+Eppler ext transition |  |  |  | L/D Max: | 123.252 | at alpha= | 4.5 | deg
Re: | 6000000 |  |  | Cd Min: | 0.00554 | at alpha= | -1.5 | deg
Mach: | 0.1 |  |  | Cl=0 at alpha= | -2.3387 | deg
|  |  |  | @ Cl=0.1, Cd= | 0.0055471
|  |  |  | @ Cl=0.4, Cd= | 0.0058108
|  |  |  | @ Cl=0.6, Cd= | 0.0059976
alpha (deg) | Cl | Cd | Cm | Cl/Cd
-17.5 | -0.699 | 0.12696 | -0.008 | -5.503
-17 | -0.715 | 0.1204 | -0.009 | -5.935
-16.5 | -0.73 | 0.11297 | -0.01 | -6.459
-16 | -0.743 | 0.10623 | -0.011 | -6.992
-15.5 | -0.756 | 0.09816 | -0.012 | -7.698
-15 | -0.768 | 0.08924 | -0.013 | -8.604
-14.5 | -0.828 | 0.04808 | -0.017 | -17.222
-14 | -0.866 | 0.02983 | -0.02 | -29.044
-13.5 | -0.888 | 0.02205 | -0.021 | -40.272
-13 | -0.89 | 0.01949 | -0.022 | -45.648
-12.5 | -0.898 | 0.0161 | -0.024 | -55.767
-12 | -0.894 | 0.01449 | -0.025 | -61.689
-11.5 | -0.886 | 0.01334 | -0.026 | -66.415
-11 | -0.864 | 0.01254 | -0.027 | -68.943
-10.5 | -0.838 | 0.01162 | -0.028 | -72.119
-10 | -0.808 | 0.01151 | -0.029 | -70.194
-9.5 | -0.773 | 0.01116 | -0.03 | -69.26
-9 | -0.735 | 0.01024 | -0.031 | -71.77
-8.5 | -0.693 | 0.0099 | -0.033 | -69.987
-8 | -0.647 | 0.00949 | -0.034 | -68.235
-7.5 | -0.599 | 0.00905 | -0.035 | -66.206
-7 | -0.548 | 0.00906 | -0.036 | -60.505
-6.5 | -0.494 | 0.00878 | -0.037 | -56.301
-6 | -0.439 | 0.00858 | -0.038 | -51.126
-5.5 | -0.382 | 0.00815 | -0.039 | -46.802
-5 | -0.323 | 0.00798 | -0.04 | -40.489
-4.5 | -0.264 | 0.0078 | -0.041 | -33.836
-4 | -0.204 | 0.00788 | -0.042 | -25.84
-3.5 | -0.143 | 0.00771 | -0.043 | -18.535
-3 | -0.082 | 0.00718 | -0.044 | -11.374
-2.5 | -0.02 | 0.00598 | -0.045 | -3.34
-2 | 0.042 | 0.00565 | -0.046 | 7.422
-1.5 | 0.104 | 0.00554 | -0.047 | 18.804
-1 | 0.166 | 0.00559 | -0.049 | 29.724
-0.5 | 0.228 | 0.0056 | -0.05 | 40.752
0 | 0.292 | 0.00576 | -0.051 | 50.786
0.5 | 0.355 | 0.00576 | -0.052 | 61.575
1 | 0.417 | 0.00583 | -0.053 | 71.619
1.5 | 0.48 | 0.00584 | -0.054 | 82.193
2 | 0.542 | 0.00597 | -0.055 | 90.905
2.5 | 0.605 | 0.006 | -0.056 | 100.79
3 | 0.667 | 0.0061 | -0.057 | 109.394
3.5 | 0.727 | 0.00613 | -0.058 | 118.564
4 | 0.789 | 0.00664 | -0.059 | 118.828
4.5 | 0.85 | 0.0069 | -0.06 | 123.252
5 | 0.911 | 0.00816 | -0.062 | 111.713
5.5 | 0.971 | 0.00843 | -0.063 | 115.248
6 | 1.03 | 0.00922 | -0.064 | 111.717
6.5 | 1.088 | 0.0105 | -0.065 | 103.62
7 | 1.144 | 0.01077 | -0.066 | 106.197
7.5 | 1.199 | 0.01095 | -0.067 | 109.474
8 | 1.253 | 0.01187 | -0.068 | 105.489
8.5 | 1.304 | 0.01267 | -0.069 | 102.95
9 | 1.354 | 0.01399 | -0.07 | 96.751
9.5 | 1.401 | 0.01448 | -0.071 | 96.708
10 | 1.444 | 0.01505 | -0.072 | 95.909
10.5 | 1.454 | 0.01614 | -0.072 | 90.103
11 | 1.486 | 0.01692 | -0.072 | 87.817
11.5 | 1.514 | 0.01779 | -0.073 | 85.088
12 | 1.538 | 0.01858 | -0.074 | 82.81
12.5 | 1.558 | 0.01976 | -0.074 | 78.861
13 | 1.574 | 0.02095 | -0.075 | 75.093
13.5 | 1.585 | 0.0222 | -0.076 | 71.383
14 | 1.591 | 0.02368 | -0.077 | 67.207
14.5 | 1.593 | 0.0254 | -0.077 | 62.715
15 | 1.592 | 0.02696 | -0.078 | 59.056
15.5 | 1.586 | 0.02894 | -0.078 | 54.792
16 | 1.575 | 0.0312 | -0.079 | 50.49
16.5 | 1.553 | 0.03362 | -0.079 | 46.186
17 | 1.525 | 0.036 | -0.08 | 42.348
17.5 | 1.492 | 0.0388 | -0.081 | 38.456
18 | 1.453 | 0.04284 | -0.081 | 33.925
18.5 | 1.412 | 0.04717 | -0.081 | 29.943
19 | 1.371 | 0.05065 | -0.081 | 27.064
19.5 | 1.326 | 0.05518 | -0.082 | 24.027

## 84. Re 6M Mach 0.10 (2)
BIGFOIL.COM POLAR EXPORT
GA 37A316
GA 37A316 |  |  |  | Cl Max: | 1.7352 | at alpha= | 20 | deg
XFOIL ncrit=9 |  |  |  | L/D Max: | 151.987 | at alpha= | 4 | deg
Re: | 6000000 |  |  | Cd Min: | 0.06331 | at alpha= | 20 | deg
Mach: | 0.1 |  |  | Cl=0 at alpha= | -2.4392 | deg
|  |  |  | @ Cl=0.1, Cd= | 0.0053743
|  |  |  | @ Cl=0.4, Cd= | 0.0043422
|  |  |  | @ Cl=0.6, Cd= | 0.0044577
alpha (deg) | Cl | Cd | Cm | Cl/Cd
-20 | -1.4763 | 0.04908 | -0.0677 | -30.0795
-19.5 | -1.4838 | 0.04243 | -0.07 | -34.9705
-19 | -1.4826 | 0.03709 | -0.0714 | -39.973
-18.5 | -1.4749 | 0.03269 | -0.072 | -45.1178
-18 | -1.4632 | 0.02894 | -0.0719 | -50.5598
-17.5 | -1.4459 | 0.02592 | -0.0712 | -55.7832
-17 | -1.4252 | 0.0234 | -0.07 | -60.906
-16.5 | -1.4004 | 0.02139 | -0.0683 | -65.4698
-16 | -1.3706 | 0.01972 | -0.0667 | -69.503
-15.5 | -1.3451 | 0.0186 | -0.0632 | -72.3172
-15 | -1.3122 | 0.01756 | -0.0606 | -74.7267
-14.5 | -1.2826 | 0.01627 | -0.0573 | -78.8322
-14 | -1.2452 | 0.01511 | -0.055 | -82.409
-13.5 | -1.2011 | 0.01426 | -0.0535 | -84.2286
-12.5 | -1.105 | 0.01291 | -0.0516 | -85.5926
-12 | -1.0548 | 0.01233 | -0.0509 | -85.5474
-11.5 | -1.0038 | 0.01179 | -0.0503 | -85.1399
-11 | -0.9517 | 0.01128 | -0.0498 | -84.3706
-10.5 | -0.899 | 0.01083 | -0.0495 | -83.0102
-10 | -0.8455 | 0.0104 | -0.0492 | -81.2981
-9.5 | -0.792 | 0.00995 | -0.049 | -79.598
-9 | -0.7392 | 0.00944 | -0.0486 | -78.3051
-8.5 | -0.6845 | 0.00905 | -0.0485 | -75.6354
-8 | -0.6294 | 0.00873 | -0.0485 | -72.0962
-7.5 | -0.5736 | 0.00844 | -0.0486 | -67.9621
-7 | -0.5175 | 0.00818 | -0.0487 | -63.2641
-6.5 | -0.462 | 0.00785 | -0.0487 | -58.8535
-6 | -0.4058 | 0.0076 | -0.0489 | -53.3947
-5.5 | -0.3489 | 0.00739 | -0.0492 | -47.2124
-5 | -0.2925 | 0.00716 | -0.0494 | -40.852
-4.5 | -0.2352 | 0.00696 | -0.0498 | -33.7931
-4 | -0.1782 | 0.00678 | -0.0501 | -26.2832
-3.5 | -0.1209 | 0.00658 | -0.0505 | -18.3739
-3 | -0.0637 | 0.00638 | -0.0508 | -9.9843
-2.5 | -0.0068 | 0.00621 | -0.0512 | -1.095
-2 | 0.0491 | 0.00585 | -0.0514 | 8.3932
-1 | 0.1561 | 0.00485 | -0.051 | 32.1856
-0.5 | 0.2116 | 0.00453 | -0.0512 | 46.7108
0 | 0.2691 | 0.0044 | -0.0517 | 61.1591
0.5 | 0.3269 | 0.00438 | -0.0522 | 74.6347
1 | 0.3851 | 0.00435 | -0.0528 | 88.5287
1.5 | 0.4427 | 0.00432 | -0.0533 | 102.4769
2 | 0.4999 | 0.00434 | -0.0538 | 115.1843
2.5 | 0.5573 | 0.00439 | -0.0543 | 126.9476
3 | 0.6141 | 0.00448 | -0.0547 | 137.0759
3.5 | 0.6708 | 0.00459 | -0.0551 | 146.1438
4 | 0.7265 | 0.00478 | -0.0554 | 151.9874
4.5 | 0.7776 | 0.00526 | -0.0548 | 147.8327
5 | 0.8225 | 0.00616 | -0.0533 | 133.5227
5.5 | 0.8719 | 0.00674 | -0.0526 | 129.362
6 | 0.9203 | 0.00736 | -0.0517 | 125.0408
6.5 | 0.9682 | 0.00796 | -0.0507 | 121.6332
7 | 1.0169 | 0.00844 | -0.0498 | 120.4858
7.5 | 1.0653 | 0.00884 | -0.0488 | 120.509
8 | 1.1096 | 0.00931 | -0.047 | 119.1837
8.5 | 1.1611 | 0.00986 | -0.0469 | 117.7586
9 | 1.2148 | 0.01056 | -0.0476 | 115.0379
9.5 | 1.2509 | 0.01117 | -0.0444 | 111.9875
10 | 1.2875 | 0.01187 | -0.0417 | 108.4667
10.5 | 1.3245 | 0.01268 | -0.0393 | 104.4558
11 | 1.36 | 0.01365 | -0.037 | 99.6337
11.5 | 1.3944 | 0.01477 | -0.0349 | 94.4076
12 | 1.4277 | 0.01608 | -0.033 | 88.7873
12.5 | 1.4592 | 0.01759 | -0.0311 | 82.9562
13 | 1.49 | 0.01923 | -0.0293 | 77.4831
13.5 | 1.5204 | 0.02095 | -0.0278 | 72.5728
14 | 1.5476 | 0.02293 | -0.0261 | 67.4924
14.5 | 1.571 | 0.02525 | -0.0243 | 62.2178
15 | 1.5933 | 0.02765 | -0.0225 | 57.6239
15.5 | 1.6168 | 0.03004 | -0.0211 | 53.8216
16 | 1.6382 | 0.03265 | -0.0196 | 50.1746
16.5 | 1.6571 | 0.03556 | -0.0183 | 46.6001
17 | 1.6735 | 0.0388 | -0.017 | 43.1314
17.5 | 1.6871 | 0.04233 | -0.0158 | 39.8559
18 | 1.6982 | 0.04623 | -0.0147 | 36.7337
18.5 | 1.7066 | 0.05043 | -0.0137 | 33.841
19 | 1.7184 | 0.05444 | -0.0132 | 31.565
19.5 | 1.7281 | 0.05872 | -0.0127 | 29.4295
20 | 1.7352 | 0.06331 | -0.0125 | 27.408

## 85. Re 6M Mach 0.25 (1)
BIGFOIL.COM POLAR EXPORT
GA 37A316
GA 37A316 |  |  |  | Cl Max: | 1.527 | at alpha= | 12.5 | deg
JavaFoil+Calcfoil stall+Eppler ext transition |  |  |  | L/D Max: | 121.903 | at alpha= | 4.5 | deg
Re: | 6000000 |  |  | Cd Min: | 0.00562 | at alpha= | -1.5 | deg
Mach: | 0.25 |  |  | Cl=0 at alpha= | -2.3359 | deg
|  |  |  | @ Cl=0.1, Cd= | 0.0056298
|  |  |  | @ Cl=0.4, Cd= | 0.0058883
|  |  |  | @ Cl=0.6, Cd= | 0.0060463
alpha (deg) | Cl | Cd | Cm | Cl/Cd
-16 | -0.461 | 0.11747 | -0.01 | -3.925
-15.5 | -0.504 | 0.1104 | -0.011 | -4.567
-15 | -0.543 | 0.10445 | -0.011 | -5.197
-14.5 | -0.577 | 0.09964 | -0.012 | -5.795
-14 | -0.607 | 0.09309 | -0.012 | -6.523
-13.5 | -0.634 | 0.0867 | -0.013 | -7.308
-13 | -0.657 | 0.07829 | -0.015 | -8.387
-12.5 | -0.697 | 0.0558 | -0.019 | -12.495
-12 | -0.781 | 0.02117 | -0.025 | -36.881
-11.5 | -0.795 | 0.01777 | -0.026 | -44.711
-11 | -0.811 | 0.01371 | -0.028 | -59.144
-10.5 | -0.807 | 0.01238 | -0.029 | -65.15
-10 | -0.788 | 0.01223 | -0.03 | -64.396
-9.5 | -0.763 | 0.01167 | -0.031 | -65.327
-9 | -0.731 | 0.01071 | -0.032 | -68.295
-8.5 | -0.695 | 0.01022 | -0.033 | -67.956
-8 | -0.653 | 0.00984 | -0.034 | -66.358
-7.5 | -0.607 | 0.00932 | -0.036 | -65.143
-7 | -0.557 | 0.00894 | -0.037 | -62.334
-6.5 | -0.504 | 0.00898 | -0.038 | -56.122
-6 | -0.448 | 0.00878 | -0.039 | -51.041
-5.5 | -0.39 | 0.0083 | -0.04 | -47.036
-5 | -0.331 | 0.00833 | -0.041 | -39.774
-4.5 | -0.271 | 0.00783 | -0.042 | -34.572
-4 | -0.209 | 0.00805 | -0.043 | -25.976
-3.5 | -0.147 | 0.00777 | -0.044 | -18.897
-3 | -0.084 | 0.00746 | -0.045 | -11.233
-2.5 | -0.021 | 0.00606 | -0.047 | -3.386
-2 | 0.043 | 0.00571 | -0.048 | 7.55
-1.5 | 0.107 | 0.00562 | -0.049 | 19.037
-1 | 0.171 | 0.00564 | -0.05 | 30.296
-0.5 | 0.235 | 0.00569 | -0.051 | 41.243
0 | 0.301 | 0.00579 | -0.052 | 51.941
0.5 | 0.365 | 0.00585 | -0.053 | 62.313
1 | 0.429 | 0.00592 | -0.054 | 72.447
1.5 | 0.493 | 0.00593 | -0.055 | 83.182
2 | 0.557 | 0.006 | -0.057 | 92.908
2.5 | 0.622 | 0.00607 | -0.058 | 102.444
3 | 0.686 | 0.00608 | -0.059 | 112.731
3.5 | 0.747 | 0.00626 | -0.06 | 119.416
4 | 0.81 | 0.00676 | -0.061 | 119.897
4.5 | 0.873 | 0.00716 | -0.062 | 121.903
5 | 0.936 | 0.00846 | -0.063 | 110.658
5.5 | 0.997 | 0.00889 | -0.064 | 112.128
6 | 1.057 | 0.00985 | -0.065 | 107.3
6.5 | 1.116 | 0.01074 | -0.067 | 103.934
7 | 1.173 | 0.01125 | -0.068 | 104.255
7.5 | 1.228 | 0.01186 | -0.069 | 103.602
8 | 1.282 | 0.01247 | -0.07 | 102.758
8.5 | 1.333 | 0.01329 | -0.071 | 100.251
9 | 1.381 | 0.01474 | -0.072 | 93.663
9.5 | 1.425 | 0.01538 | -0.073 | 92.681
10 | 1.433 | 0.01637 | -0.072 | 87.507
10.5 | 1.463 | 0.01729 | -0.073 | 84.609
11 | 1.488 | 0.01841 | -0.074 | 80.805
11.5 | 1.507 | 0.01946 | -0.075 | 77.472
12 | 1.521 | 0.02051 | -0.075 | 74.156
12.5 | 1.527 | 0.02196 | -0.076 | 69.548
13 | 1.527 | 0.02353 | -0.077 | 64.903
13.5 | 1.521 | 0.0251 | -0.077 | 60.607
14 | 1.507 | 0.02714 | -0.078 | 55.518
14.5 | 1.486 | 0.02927 | -0.079 | 50.77
15 | 1.447 | 0.03552 | -0.078 | 40.727
15.5 | 1.422 | 0.03497 | -0.08 | 40.664
16 | 1.38 | 0.0381 | -0.08 | 36.23
16.5 | 1.317 | 0.04239 | -0.08 | 31.069
17 | 1.243 | 0.04743 | -0.08 | 26.198
17.5 | 1.159 | 0.05458 | -0.08 | 21.237

## 86. Re 6M Mach 0.25 (2)
BIGFOIL.COM POLAR EXPORT
GA 37A316
GA 37A316 |  |  |  | Cl Max: | 1.6809 | at alpha= | 19.5 | deg
XFOIL ncrit=9 |  |  |  | L/D Max: | 155.01 | at alpha= | 4 | deg
Re: | 6000000 |  |  | Cd Min: | 0.2252 | at alpha= | -20 | deg
Mach: | 0.25 |  |  | Cl=0 at alpha= | -2.4483 | deg
|  |  |  | @ Cl=0.1, Cd= | 0.0055356
|  |  |  | @ Cl=0.4, Cd= | 0.0043995
|  |  |  | @ Cl=0.6, Cd= | 0.0044856
alpha (deg) | Cl | Cd | Cm | Cl/Cd
-20 | -0.6255 | 0.2252 | 0.0222 | -2.7775
-19.5 | -0.6098 | 0.21786 | 0.0177 | -2.799
-18 | -0.9955 | 0.10261 | -0.0446 | -9.7018
-17.5 | -1.1151 | 0.07526 | -0.0614 | -14.8166
-17 | -1.1719 | 0.05947 | -0.0714 | -19.7057
-16.5 | -1.2076 | 0.04817 | -0.0777 | -25.0695
-16 | -1.2317 | 0.03915 | -0.0817 | -31.461
-15.5 | -1.2435 | 0.03265 | -0.0828 | -38.0858
-15 | -1.2433 | 0.02786 | -0.0821 | -44.6267
-14.5 | -1.2339 | 0.02413 | -0.0801 | -51.1355
-14 | -1.2164 | 0.02137 | -0.077 | -56.9209
-13.5 | -1.1918 | 0.01928 | -0.0733 | -61.8154
-13 | -1.1743 | 0.01686 | -0.0679 | -69.6501
-12.5 | -1.1365 | 0.01533 | -0.0644 | -74.1357
-12 | -1.0895 | 0.01422 | -0.0621 | -76.6174
-11.5 | -1.0389 | 0.01333 | -0.0601 | -77.937
-11 | -0.9862 | 0.01255 | -0.0586 | -78.5817
-10.5 | -0.9323 | 0.01185 | -0.0572 | -78.6751
-9.5 | -0.8213 | 0.01068 | -0.0551 | -76.9007
-9 | -0.7644 | 0.01022 | -0.0543 | -74.7945
-8.5 | -0.7098 | 0.00955 | -0.0533 | -74.3246
-8 | -0.6526 | 0.00909 | -0.0527 | -71.7932
-7.5 | -0.5948 | 0.00873 | -0.0523 | -68.1329
-7 | -0.5363 | 0.0084 | -0.0521 | -63.8452
-6.5 | -0.4777 | 0.00813 | -0.0519 | -58.7577
-6 | -0.4197 | 0.00777 | -0.0517 | -54.0154
-5.5 | -0.3609 | 0.00753 | -0.0517 | -47.9283
-5 | -0.3018 | 0.00729 | -0.0518 | -41.3992
-4.5 | -0.2427 | 0.00706 | -0.0519 | -34.3768
-4 | -0.1836 | 0.00687 | -0.0521 | -26.7249
-3.5 | -0.1241 | 0.00667 | -0.0524 | -18.6057
-3 | -0.065 | 0.00648 | -0.0527 | -10.0309
-2.5 | -0.006 | 0.00627 | -0.053 | -0.95694
-2 | 0.052 | 0.00595 | -0.0532 | 8.7395
-1.5 | 0.1076 | 0.00547 | -0.053 | 19.6709
-1 | 0.162 | 0.00491 | -0.0527 | 32.9939
-0.5 | 0.2189 | 0.00455 | -0.0528 | 48.1099
0 | 0.2782 | 0.00445 | -0.0532 | 62.5169
0.5 | 0.3383 | 0.00442 | -0.0538 | 76.5385
1 | 0.3984 | 0.0044 | -0.0544 | 90.5455
1.5 | 0.4581 | 0.00438 | -0.0549 | 104.589
2 | 0.5174 | 0.0044 | -0.0554 | 117.5909
2.5 | 0.5768 | 0.00445 | -0.0559 | 129.618
3 | 0.6355 | 0.00454 | -0.0563 | 139.978
3.5 | 0.6942 | 0.00466 | -0.0566 | 148.97
4 | 0.7518 | 0.00485 | -0.0567 | 155.0103
4.5 | 0.804 | 0.00539 | -0.056 | 149.1651
5 | 0.8492 | 0.00633 | -0.054 | 134.1548
5.5 | 0.8989 | 0.007 | -0.0529 | 128.4143
6 | 0.9489 | 0.0076 | -0.0517 | 124.8553
6.5 | 0.9974 | 0.00825 | -0.0503 | 120.897
7 | 1.0463 | 0.00879 | -0.049 | 119.033
7.5 | 1.0942 | 0.00928 | -0.0473 | 117.9095
8 | 1.1385 | 0.00976 | -0.0448 | 116.6496
8.5 | 1.1919 | 0.01052 | -0.0447 | 113.2985
9 | 1.2294 | 0.01125 | -0.0413 | 109.28
9.5 | 1.2671 | 0.01212 | -0.0383 | 104.5462
10 | 1.3048 | 0.01313 | -0.0357 | 99.3755
10.5 | 1.3411 | 0.01435 | -0.0332 | 93.4564
11 | 1.3756 | 0.01581 | -0.0308 | 87.0082
11.5 | 1.409 | 0.01747 | -0.0286 | 80.6525
12 | 1.4407 | 0.01933 | -0.0264 | 74.5318
12.5 | 1.4717 | 0.02133 | -0.0244 | 68.9967
13 | 1.5013 | 0.02344 | -0.0224 | 64.0486
13.5 | 1.5268 | 0.0259 | -0.0203 | 58.9498
14 | 1.5485 | 0.02864 | -0.0179 | 54.0677
14.5 | 1.5704 | 0.0315 | -0.0159 | 49.854
15 | 1.5921 | 0.03447 | -0.0141 | 46.188
15.5 | 1.612 | 0.03772 | -0.0124 | 42.7359
16 | 1.6293 | 0.04125 | -0.0107 | 39.4982
16.5 | 1.6439 | 0.04512 | -0.0092 | 36.434
17 | 1.6546 | 0.04945 | -0.0078 | 33.4601
17.5 | 1.6596 | 0.05444 | -0.0066 | 30.4849
18 | 1.6692 | 0.05916 | -0.0058 | 28.215
18.5 | 1.6759 | 0.0642 | -0.0052 | 26.1044
19 | 1.6799 | 0.0697 | -0.0049 | 24.1019
19.5 | 1.6809 | 0.07559 | -0.0049 | 22.2371
20 | 1.6761 | 0.08232 | -0.0054 | 20.3608

## 87. Re 6M Mach 0.50 (1)
BIGFOIL.COM POLAR EXPORT
GA 37A316
GA 37A316 |  |  |  | Cl Max: | 1.371 | at alpha= | 9 | deg
JavaFoil+Calcfoil stall+Eppler ext transition |  |  |  | L/D Max: | 127.106 | at alpha= | 4 | deg
Re: | 6000000 |  |  | Cd Min: | 0.0058 | at alpha= | -1.5 | deg
Mach: | 0.5 |  |  | Cl=0 at alpha= | -2.338 | deg
|  |  |  | @ Cl=0.1, Cd= | 0.0058361
|  |  |  | @ Cl=0.4, Cd= | 0.0060944
|  |  |  | @ Cl=0.6, Cd= | 0.0062581
alpha (deg) | Cl | Cd | Cm | Cl/Cd
-20 | -1.002 | 0.15856 | -0.008 | -6.322
-19.5 | -0.974 | 0.15252 | -0.008 | -6.389
-19 | -0.947 | 0.14799 | -0.009 | -6.397
-18.5 | -0.919 | 0.14402 | -0.009 | -6.382
-18 | -0.894 | 0.146 | -0.01 | -6.124
-17.5 | -0.868 | 0.13545 | -0.011 | -6.405
-17 | -0.838 | 0.13117 | -0.011 | -6.389
-16.5 | -0.809 | 0.12776 | -0.012 | -6.335
-16 | -0.78 | 0.12217 | -0.012 | -6.384
-15.5 | -0.75 | 0.11797 | -0.012 | -6.357
-15 | -0.722 | 0.11098 | -0.013 | -6.506
-14.5 | -0.694 | 0.10766 | -0.013 | -6.446
-14 | -0.666 | 0.10241 | -0.014 | -6.501
-13.5 | -0.638 | 0.09937 | -0.014 | -6.417
-13 | -0.61 | 0.10268 | -0.015 | -5.939
-12.5 | -0.582 | 0.09315 | -0.015 | -6.243
-12 | -0.552 | 0.0887 | -0.015 | -6.223
-11.5 | -0.524 | 0.0811 | -0.016 | -6.459
-11 | -0.496 | 0.0742 | -0.016 | -6.682
-10.5 | -0.468 | 0.06823 | -0.017 | -6.857
-10 | -0.442 | 0.06086 | -0.02 | -7.27
-9.5 | -0.41 | 0.06473 | -0.017 | -6.328
-9 | -0.384 | 0.05556 | -0.02 | -6.913
-8.5 | -0.353 | 0.05662 | -0.018 | -6.227
-8 | -0.328 | 0.04807 | -0.023 | -6.83
-7.5 | -0.362 | 0.04831 | -0.021 | -7.493
-7 | -0.538 | 0.01086 | -0.041 | -49.594
-6.5 | -0.518 | 0.00994 | -0.042 | -52.115
-6 | -0.476 | 0.00975 | -0.043 | -48.76
-5.5 | -0.422 | 0.00934 | -0.045 | -45.24
-5 | -0.363 | 0.00849 | -0.046 | -42.719
-4.5 | -0.299 | 0.00825 | -0.047 | -36.184
-4 | -0.232 | 0.0082 | -0.048 | -28.275
-3.5 | -0.163 | 0.0082 | -0.049 | -19.895
-3 | -0.093 | 0.00802 | -0.051 | -11.642
-2.5 | -0.023 | 0.00771 | -0.052 | -2.969
-2 | 0.048 | 0.00593 | -0.053 | 8.108
-1.5 | 0.12 | 0.0058 | -0.054 | 20.605
-1 | 0.191 | 0.00595 | -0.056 | 32.057
-0.5 | 0.262 | 0.006 | -0.057 | 43.678
0 | 0.336 | 0.00605 | -0.058 | 55.525
0.5 | 0.408 | 0.0061 | -0.059 | 66.885
1 | 0.48 | 0.00614 | -0.061 | 78.068
1.5 | 0.551 | 0.00619 | -0.062 | 89.034
2 | 0.623 | 0.00629 | -0.063 | 99.114
2.5 | 0.695 | 0.00639 | -0.064 | 108.834
3 | 0.767 | 0.00648 | -0.066 | 118.335
3.5 | 0.834 | 0.00677 | -0.067 | 123.182
4 | 0.904 | 0.00711 | -0.068 | 127.106
4.5 | 0.974 | 0.00864 | -0.069 | 112.766
5 | 1.043 | 0.00992 | -0.071 | 105.124
5.5 | 1.11 | 0.01127 | -0.072 | 98.463
6 | 1.173 | 0.01185 | -0.073 | 99.023
6.5 | 1.234 | 0.01261 | -0.074 | 97.815
7 | 1.29 | 0.01349 | -0.076 | 95.615
7.5 | 1.308 | 0.01571 | -0.075 | 83.278
8 | 1.343 | 0.01774 | -0.076 | 75.694
8.5 | 1.366 | 0.01913 | -0.077 | 71.406
9 | 1.371 | 0.02077 | -0.077 | 65.974
9.5 | 1.337 | 0.02266 | -0.078 | 59.003
10 | 1.18 | 0.02491 | -0.079 | 47.379
10.5 | 0.867 | 0.02744 | -0.079 | 31.597
11 | 0.897 | 0.02949 | -0.08 | 30.407
11.5 | 0.907 | 0.03926 | -0.079 | 23.104
12 | 0.818 | 0.08922 | -0.044 | 9.17
12.5 | 0.875 | 0.08119 | -0.062 | 10.78
13 | 0.902 | 0.08918 | -0.062 | 10.112
13.5 | 0.907 | 0.10287 | -0.051 | 8.819
14 | 0.941 | 0.10524 | -0.056 | 8.94

## 88. Re 6M Mach 0.50 (2)
BIGFOIL.COM POLAR EXPORT
GA 37A316
GA 37A316 |  |  |  | Cl Max: | 1.4738 | at alpha= | 13 | deg
XFOIL ncrit=9 |  |  |  | L/D Max: | 166.257 | at alpha= | 4 | deg
Re: | 6000000 |  |  | Cd Min: | 0.15479 | at alpha= | 18 | deg
Mach: | 0.5 |  |  | Cl=0 at alpha= | -2.483 | deg
|  |  |  | @ Cl=0.1, Cd= | 0.0060841
|  |  |  | @ Cl=0.4, Cd= | 0.0046184
|  |  |  | @ Cl=0.6, Cd= | 0.0046835
alpha (deg) | Cl | Cd | Cm | Cl/Cd
-13 | -0.4295 | 0.12893 | -0.0386 | -3.3313
-12.5 | -0.4334 | 0.11814 | -0.044 | -3.6685
-12 | -0.435 | 0.10822 | -0.0491 | -4.0196
-11.5 | -0.4445 | 0.09739 | -0.0549 | -4.5641
-11 | -0.4617 | 0.0856 | -0.0615 | -5.3937
-10.5 | -0.4849 | 0.07249 | -0.0698 | -6.6892
-10 | -0.5119 | 0.05681 | -0.0818 | -9.0107
-9.5 | -0.5432 | 0.04478 | -0.0916 | -12.1304
-9 | -0.5776 | 0.03518 | -0.0966 | -16.4184
-8.5 | -0.6143 | 0.02746 | -0.0947 | -22.3707
-8 | -0.6497 | 0.01982 | -0.0865 | -32.78
-7.5 | -0.6369 | 0.01441 | -0.0799 | -44.1985
-7 | -0.5972 | 0.01134 | -0.0742 | -52.6631
-6.5 | -0.5417 | 0.00983 | -0.07 | -55.1068
-6 | -0.4779 | 0.00896 | -0.0672 | -53.3371
-5.5 | -0.4112 | 0.00839 | -0.0652 | -49.0107
-5 | -0.3438 | 0.00792 | -0.0637 | -43.4091
-4.5 | -0.2751 | 0.00758 | -0.0628 | -36.2929
-4 | -0.2069 | 0.0073 | -0.0621 | -28.3425
-3.5 | -0.1382 | 0.00705 | -0.0617 | -19.6028
-3 | -0.0699 | 0.00682 | -0.0615 | -10.2493
-2.5 | -0.0023 | 0.00662 | -0.0613 | -0.34743
-2 | 0.0652 | 0.00637 | -0.0614 | 10.2355
-1.5 | 0.1285 | 0.00585 | -0.0609 | 21.9658
-1 | 0.1886 | 0.0052 | -0.06 | 36.2692
-0.5 | 0.2514 | 0.00474 | -0.0595 | 53.038
0 | 0.3199 | 0.00464 | -0.06 | 68.944
0.5 | 0.3885 | 0.00462 | -0.0606 | 84.0909
1 | 0.458 | 0.00461 | -0.0612 | 99.3492
1.5 | 0.527 | 0.00463 | -0.0618 | 113.8229
2 | 0.596 | 0.00468 | -0.0623 | 127.3504
2.5 | 0.6644 | 0.00474 | -0.0626 | 140.1688
3 | 0.7323 | 0.00485 | -0.0627 | 150.9897
3.5 | 0.7996 | 0.00499 | -0.0627 | 160.2405
4 | 0.8662 | 0.00521 | -0.0623 | 166.2572
4.5 | 0.9194 | 0.00601 | -0.0596 | 152.9784
5 | 0.9646 | 0.00712 | -0.0557 | 135.4775
5.5 | 1.0079 | 0.00822 | -0.0514 | 122.6156
6 | 1.052 | 0.00904 | -0.0469 | 116.3717
6.5 | 1.0934 | 0.01008 | -0.0423 | 108.4722
7 | 1.1341 | 0.01128 | -0.038 | 100.5408
7.5 | 1.1686 | 0.01264 | -0.0328 | 92.4525
8 | 1.2138 | 0.01452 | -0.0305 | 83.595
8.5 | 1.2502 | 0.01683 | -0.0272 | 74.284
9 | 1.2853 | 0.01935 | -0.0239 | 66.4238
9.5 | 1.3175 | 0.02207 | -0.0203 | 59.6964
10 | 1.348 | 0.02496 | -0.0168 | 54.0064
10.5 | 1.3763 | 0.02806 | -0.0131 | 49.0485
11 | 1.4045 | 0.0313 | -0.0095 | 44.8722
11.5 | 1.4305 | 0.03487 | -0.006 | 41.0238
12 | 1.4513 | 0.03893 | -0.0024 | 37.2797
12.5 | 1.4658 | 0.04361 | 0.0011 | 33.6116
13 | 1.4738 | 0.04897 | 0.0044 | 30.096
13.5 | 1.4686 | 0.05556 | 0.0072 | 26.4327
14 | 1.4519 | 0.06338 | 0.0091 | 22.9079
14.5 | 1.4261 | 0.07235 | 0.0099 | 19.7111
15 | 1.3949 | 0.08226 | 0.0093 | 16.9572
15.5 | 1.3608 | 0.09306 | 0.0073 | 14.6228
16 | 1.3265 | 0.10454 | 0.0038 | 12.6889
16.5 | 1.2929 | 0.11655 | -0.001 | 11.0931
17 | 1.2618 | 0.12896 | -0.007 | 9.7844
17.5 | 1.2332 | 0.14158 | -0.0139 | 8.7103
18 | 1.2051 | 0.15479 | -0.022 | 7.7854

## 89. Re 7M Mach 0.00 (1)
BIGFOIL.COM POLAR EXPORT
GA 37A316
GA 37A316 |  |  |  | Cl Max: | 1.61 | at alpha= | 15 | deg
JavaFoil+Calcfoil stall+Eppler ext transition |  |  |  | L/D Max: | 118.581 | at alpha= | 4 | deg
Re: | 7000000 |  |  | Cd Min: | 0.00548 | at alpha= | -1.5 | deg
Mach: | 0 |  |  | Cl=0 at alpha= | -2.3387 | deg
|  |  |  | @ Cl=0.1, Cd= | 0.0054903
|  |  |  | @ Cl=0.4, Cd= | 0.0057155
|  |  |  | @ Cl=0.6, Cd= | 0.005899
alpha (deg) | Cl | Cd | Cm | Cl/Cd
-18 | -0.729 | 0.12839 | -0.008 | -5.676
-17.5 | -0.742 | 0.12155 | -0.009 | -6.108
-17 | -0.755 | 0.11505 | -0.01 | -6.564
-16.5 | -0.769 | 0.10631 | -0.011 | -7.23
-16 | -0.781 | 0.0978 | -0.012 | -7.985
-15.5 | -0.797 | 0.08541 | -0.013 | -9.327
-15 | -0.844 | 0.05269 | -0.016 | -16.014
-14.5 | -0.891 | 0.02947 | -0.019 | -30.245
-14 | -0.911 | 0.022 | -0.02 | -41.417
-13.5 | -0.922 | 0.01771 | -0.022 | -52.031
-13 | -0.924 | 0.01582 | -0.023 | -58.398
-12.5 | -0.917 | 0.01468 | -0.024 | -62.492
-12 | -0.913 | 0.01323 | -0.025 | -69.026
-11.5 | -0.893 | 0.01267 | -0.026 | -70.515
-11 | -0.869 | 0.01174 | -0.027 | -74.024
-10.5 | -0.841 | 0.01159 | -0.028 | -72.62
-10 | -0.809 | 0.01114 | -0.029 | -72.658
-9.5 | -0.774 | 0.01035 | -0.03 | -74.719
-9 | -0.734 | 0.00991 | -0.031 | -74.085
-8.5 | -0.692 | 0.00957 | -0.032 | -72.311
-8 | -0.646 | 0.0092 | -0.033 | -70.231
-7.5 | -0.597 | 0.00878 | -0.034 | -68.046
-7 | -0.546 | 0.00877 | -0.035 | -62.286
-6.5 | -0.492 | 0.00859 | -0.037 | -57.283
-6 | -0.437 | 0.0083 | -0.038 | -52.645
-5.5 | -0.38 | 0.00799 | -0.039 | -47.553
-5 | -0.322 | 0.00789 | -0.04 | -40.767
-4.5 | -0.263 | 0.00776 | -0.041 | -33.854
-4 | -0.203 | 0.00778 | -0.042 | -26.062
-3.5 | -0.142 | 0.00748 | -0.043 | -19.006
-3 | -0.081 | 0.00706 | -0.044 | -11.501
-2.5 | -0.02 | 0.00617 | -0.045 | -3.219
-2 | 0.042 | 0.00564 | -0.046 | 7.393
-1.5 | 0.104 | 0.00548 | -0.047 | 18.897
-1 | 0.165 | 0.00552 | -0.048 | 29.985
-0.5 | 0.227 | 0.00552 | -0.049 | 41.15
0 | 0.291 | 0.00561 | -0.05 | 51.879
0.5 | 0.353 | 0.00567 | -0.052 | 62.243
1 | 0.415 | 0.00573 | -0.053 | 72.442
1.5 | 0.478 | 0.00574 | -0.054 | 83.179
2 | 0.54 | 0.00587 | -0.055 | 92.021
2.5 | 0.602 | 0.0059 | -0.056 | 101.966
3 | 0.664 | 0.00595 | -0.057 | 111.544
3.5 | 0.724 | 0.00622 | -0.058 | 116.394
4 | 0.785 | 0.00662 | -0.059 | 118.581
4.5 | 0.846 | 0.00774 | -0.06 | 109.229
5 | 0.907 | 0.00827 | -0.061 | 109.62
5.5 | 0.966 | 0.00885 | -0.062 | 109.171
6 | 1.025 | 0.00947 | -0.063 | 108.208
6.5 | 1.082 | 0.01011 | -0.064 | 107.019
7 | 1.139 | 0.01054 | -0.065 | 108
7.5 | 1.194 | 0.01107 | -0.067 | 107.879
8 | 1.247 | 0.01158 | -0.068 | 107.673
8.5 | 1.299 | 0.01227 | -0.069 | 105.865
9 | 1.349 | 0.01329 | -0.07 | 101.486
9.5 | 1.396 | 0.01383 | -0.071 | 100.953
10 | 1.439 | 0.01438 | -0.072 | 100.127
10.5 | 1.48 | 0.01512 | -0.073 | 97.859
11 | 1.487 | 0.01626 | -0.072 | 91.42
11.5 | 1.516 | 0.01695 | -0.073 | 89.461
12 | 1.542 | 0.01787 | -0.074 | 86.285
12.5 | 1.564 | 0.0187 | -0.074 | 83.591
13 | 1.581 | 0.01986 | -0.075 | 79.591
13.5 | 1.595 | 0.02106 | -0.076 | 75.729
14 | 1.604 | 0.02236 | -0.076 | 71.729
14.5 | 1.608 | 0.02397 | -0.077 | 67.104
15 | 1.61 | 0.02543 | -0.078 | 63.325
15.5 | 1.607 | 0.0272 | -0.078 | 59.094
16 | 1.6 | 0.02952 | -0.079 | 54.206
16.5 | 1.583 | 0.03126 | -0.079 | 50.646
17 | 1.559 | 0.03369 | -0.08 | 46.29
17.5 | 1.532 | 0.03618 | -0.081 | 42.344
18 | 1.5 | 0.03933 | -0.081 | 38.138
18.5 | 1.465 | 0.04293 | -0.081 | 34.124
19 | 1.428 | 0.04641 | -0.082 | 30.77
19.5 | 1.389 | 0.05023 | -0.082 | 27.656
20 | 1.345 | 0.05624 | -0.082 | 23.914

## 90. Re 7M Mach 0.00 (2)
BIGFOIL.COM POLAR EXPORT
GA 37A316
GA 37A316 |  |  |  | Cl Max: | 1.7658 | at alpha= | 20 | deg
XFOIL ncrit=9 |  |  |  | L/D Max: | 148.926 | at alpha= | 4 | deg
Re: | 7000000 |  |  | Cd Min: | 0.05787 | at alpha= | 20 | deg
Mach: | 0 |  |  | Cl=0 at alpha= | -2.4396 | deg
|  |  |  | @ Cl=0.1, Cd= | 0.0053642
|  |  |  | @ Cl=0.4, Cd= | 0.0042729
|  |  |  | @ Cl=0.6, Cd= | 0.0044129
alpha (deg) | Cl | Cd | Cm | Cl/Cd
-20 | -1.5705 | 0.03615 | -0.0684 | -43.444
-19.5 | -1.5623 | 0.03202 | -0.0689 | -48.7914
-19 | -1.5479 | 0.02869 | -0.0688 | -53.9526
-18.5 | -1.5296 | 0.02586 | -0.0682 | -59.1493
-18 | -1.5084 | 0.02347 | -0.0672 | -64.2693
-17.5 | -1.4841 | 0.0215 | -0.0658 | -69.0279
-17 | -1.4575 | 0.01983 | -0.064 | -73.4997
-16.5 | -1.4283 | 0.01847 | -0.0619 | -77.3308
-16 | -1.3981 | 0.01752 | -0.0592 | -79.8002
-15.5 | -1.3643 | 0.01666 | -0.0568 | -81.8908
-15 | -1.3279 | 0.0159 | -0.0545 | -83.5157
-13.5 | -1.2003 | 0.01334 | -0.0502 | -89.9775
-13 | -1.1526 | 0.01269 | -0.0494 | -90.8274
-12.5 | -1.1034 | 0.01213 | -0.0488 | -90.9646
-12 | -1.053 | 0.0116 | -0.0484 | -90.7759
-11.5 | -1.0017 | 0.01112 | -0.048 | -90.0809
-11 | -0.9497 | 0.01068 | -0.0478 | -88.9232
-10.5 | -0.8968 | 0.01025 | -0.0476 | -87.4927
-10 | -0.8435 | 0.00988 | -0.0475 | -85.3745
-9.5 | -0.7896 | 0.00953 | -0.0475 | -82.8541
-9 | -0.7363 | 0.00908 | -0.0473 | -81.0903
-8.5 | -0.6824 | 0.00872 | -0.0473 | -78.2569
-8 | -0.6273 | 0.0084 | -0.0474 | -74.6786
-7.5 | -0.572 | 0.00814 | -0.0476 | -70.2703
-7 | -0.516 | 0.00788 | -0.0478 | -65.4822
-6.5 | -0.4605 | 0.00763 | -0.048 | -60.3539
-6 | -0.4045 | 0.00736 | -0.0482 | -54.9592
-5.5 | -0.3481 | 0.00717 | -0.0485 | -48.5495
-5 | -0.2914 | 0.00695 | -0.0489 | -41.9281
-4.5 | -0.2346 | 0.00678 | -0.0493 | -34.6018
-4 | -0.1777 | 0.00659 | -0.0496 | -26.9651
-3.5 | -0.1206 | 0.0064 | -0.0501 | -18.8438
-3 | -0.0639 | 0.00623 | -0.0505 | -10.2568
-2.5 | -0.0068 | 0.00604 | -0.0509 | -1.1258
-2 | 0.0495 | 0.00578 | -0.0512 | 8.564
-1 | 0.1576 | 0.00489 | -0.0512 | 32.229
-0.5 | 0.2113 | 0.00443 | -0.0511 | 47.6975
0 | 0.268 | 0.00431 | -0.0515 | 62.181
0.5 | 0.3258 | 0.00425 | -0.0521 | 76.6588
1 | 0.3833 | 0.00427 | -0.0527 | 89.7658
1.5 | 0.4407 | 0.00428 | -0.0532 | 102.9673
2 | 0.4976 | 0.00427 | -0.0537 | 116.534
2.5 | 0.5544 | 0.00434 | -0.0542 | 127.7419
3 | 0.6107 | 0.00443 | -0.0545 | 137.8555
3.5 | 0.667 | 0.00455 | -0.055 | 146.5934
4 | 0.7208 | 0.00484 | -0.0549 | 148.9256
4.5 | 0.7697 | 0.00546 | -0.0541 | 140.9707
5 | 0.8164 | 0.00625 | -0.053 | 130.624
5.5 | 0.8665 | 0.00676 | -0.0524 | 128.1805
6 | 0.9158 | 0.0073 | -0.0518 | 125.4521
6.5 | 0.9643 | 0.00786 | -0.051 | 122.6845
7 | 1.0144 | 0.00828 | -0.0505 | 122.5121
7.5 | 1.0635 | 0.00868 | -0.0498 | 122.523
8 | 1.1108 | 0.00906 | -0.0488 | 122.6049
8.5 | 1.1542 | 0.00955 | -0.0469 | 120.8586
9 | 1.2091 | 0.01015 | -0.0479 | 119.1232
9.5 | 1.2561 | 0.01074 | -0.0471 | 116.9553
10 | 1.2926 | 0.01134 | -0.0443 | 113.9859
10.5 | 1.3292 | 0.01206 | -0.0418 | 110.2156
11 | 1.3647 | 0.01293 | -0.0394 | 105.5452
11.5 | 1.3998 | 0.01391 | -0.0373 | 100.6326
12 | 1.4342 | 0.01501 | -0.0353 | 95.5496
12.5 | 1.4661 | 0.01636 | -0.0334 | 89.6149
13 | 1.4993 | 0.01773 | -0.0318 | 84.5629
13.5 | 1.53 | 0.01931 | -0.0302 | 79.2336
14 | 1.5575 | 0.02118 | -0.0286 | 73.5364
14.5 | 1.5828 | 0.02323 | -0.0268 | 68.136
15 | 1.6094 | 0.02525 | -0.0254 | 63.7386
15.5 | 1.6335 | 0.02745 | -0.0239 | 59.5082
16 | 1.6554 | 0.02988 | -0.0225 | 55.4016
16.5 | 1.675 | 0.03256 | -0.021 | 51.4435
17 | 1.6922 | 0.03554 | -0.0196 | 47.614
17.5 | 1.7065 | 0.03886 | -0.0184 | 43.9141
18 | 1.7181 | 0.04252 | -0.0172 | 40.4069
18.5 | 1.7332 | 0.04596 | -0.0164 | 37.7111
19 | 1.7461 | 0.04963 | -0.0157 | 35.1823
19.5 | 1.7571 | 0.0536 | -0.0151 | 32.7817
20 | 1.7658 | 0.05787 | -0.0147 | 30.5132

## 91. Re 7M Mach 0.10 (1)
BIGFOIL.COM POLAR EXPORT
GA 37A316
GA 37A316 |  |  |  | Cl Max: | 1.596 | at alpha= | 14.5 | deg
JavaFoil+Calcfoil stall+Eppler ext transition |  |  |  | L/D Max: | 118.683 | at alpha= | 4 | deg
Re: | 7000000 |  |  | Cd Min: | 0.0055 | at alpha= | -1 | deg
Mach: | 0.1 |  |  | Cl=0 at alpha= | -2.3387 | deg
|  |  |  | @ Cl=0.1, Cd= | 0.0055339
|  |  |  | @ Cl=0.4, Cd= | 0.0057108
|  |  |  | @ Cl=0.6, Cd= | 0.0058552
alpha (deg) | Cl | Cd | Cm | Cl/Cd
-18 | -0.683 | 0.13172 | -0.008 | -5.187
-17.5 | -0.7 | 0.12545 | -0.009 | -5.581
-17 | -0.716 | 0.11829 | -0.009 | -6.053
-16.5 | -0.731 | 0.1115 | -0.01 | -6.554
-16 | -0.745 | 0.10349 | -0.011 | -7.2
-15.5 | -0.758 | 0.09589 | -0.012 | -7.901
-15 | -0.774 | 0.08331 | -0.014 | -9.296
-14.5 | -0.847 | 0.0385 | -0.018 | -21.991
-14 | -0.88 | 0.02539 | -0.02 | -34.647
-13.5 | -0.896 | 0.01964 | -0.022 | -45.616
-13 | -0.905 | 0.01664 | -0.023 | -54.365
-12.5 | -0.902 | 0.01526 | -0.024 | -59.125
-12 | -0.904 | 0.01345 | -0.025 | -67.197
-11.5 | -0.886 | 0.01284 | -0.026 | -69.023
-11 | -0.864 | 0.01189 | -0.027 | -72.706
-10.5 | -0.838 | 0.01173 | -0.028 | -71.446
-10 | -0.808 | 0.01127 | -0.029 | -71.654
-9.5 | -0.773 | 0.01038 | -0.03 | -74.487
-9 | -0.735 | 0.01001 | -0.032 | -73.39
-8.5 | -0.693 | 0.00963 | -0.033 | -71.915
-8 | -0.647 | 0.0092 | -0.034 | -70.359
-7.5 | -0.599 | 0.00884 | -0.035 | -67.789
-7 | -0.548 | 0.00886 | -0.036 | -61.866
-6.5 | -0.494 | 0.00855 | -0.037 | -57.788
-6 | -0.439 | 0.00838 | -0.038 | -52.329
-5.5 | -0.382 | 0.00795 | -0.039 | -48.001
-5 | -0.323 | 0.00778 | -0.04 | -41.533
-4.5 | -0.264 | 0.00768 | -0.041 | -34.378
-4 | -0.204 | 0.00773 | -0.042 | -26.353
-3.5 | -0.143 | 0.00756 | -0.043 | -18.912
-3 | -0.082 | 0.00713 | -0.044 | -11.446
-2.5 | -0.02 | 0.00608 | -0.045 | -3.283
-2 | 0.042 | 0.00559 | -0.046 | 7.505
-1.5 | 0.104 | 0.00553 | -0.047 | 18.822
-1 | 0.166 | 0.0055 | -0.049 | 30.205
-0.5 | 0.228 | 0.00557 | -0.05 | 40.99
0 | 0.292 | 0.00566 | -0.051 | 51.686
0.5 | 0.355 | 0.00566 | -0.052 | 62.694
1 | 0.417 | 0.00573 | -0.053 | 72.914
1.5 | 0.48 | 0.00579 | -0.054 | 82.894
2 | 0.542 | 0.0058 | -0.055 | 93.583
2.5 | 0.605 | 0.00586 | -0.056 | 103.245
3 | 0.667 | 0.00601 | -0.057 | 111.112
3.5 | 0.727 | 0.00623 | -0.058 | 116.781
4 | 0.789 | 0.00665 | -0.059 | 118.683
4.5 | 0.85 | 0.00778 | -0.06 | 109.278
5 | 0.911 | 0.00831 | -0.062 | 109.614
5.5 | 0.971 | 0.00886 | -0.063 | 109.628
6 | 1.03 | 0.00949 | -0.064 | 108.476
6.5 | 1.088 | 0.01017 | -0.065 | 106.917
7 | 1.144 | 0.01063 | -0.066 | 107.656
7.5 | 1.199 | 0.01116 | -0.067 | 107.42
8 | 1.253 | 0.0117 | -0.068 | 107.084
8.5 | 1.304 | 0.01239 | -0.069 | 105.285
9 | 1.354 | 0.01344 | -0.07 | 100.753
9.5 | 1.401 | 0.014 | -0.071 | 100.071
10 | 1.444 | 0.01456 | -0.072 | 99.131
10.5 | 1.484 | 0.01536 | -0.073 | 96.603
11 | 1.488 | 0.01649 | -0.072 | 90.268
11.5 | 1.516 | 0.01721 | -0.073 | 88.138
12 | 1.541 | 0.01815 | -0.074 | 84.914
12.5 | 1.561 | 0.01911 | -0.075 | 81.65
13 | 1.576 | 0.02025 | -0.075 | 77.829
13.5 | 1.587 | 0.0215 | -0.076 | 73.846
14 | 1.594 | 0.02286 | -0.077 | 69.746
14.5 | 1.596 | 0.02455 | -0.077 | 65.023
15 | 1.595 | 0.02606 | -0.078 | 61.198
15.5 | 1.588 | 0.02793 | -0.079 | 56.871
16 | 1.577 | 0.03039 | -0.079 | 51.891
16.5 | 1.555 | 0.03278 | -0.08 | 47.431
17 | 1.526 | 0.03511 | -0.08 | 43.475
17.5 | 1.493 | 0.03823 | -0.081 | 39.044
18 | 1.456 | 0.0413 | -0.081 | 35.258
18.5 | 1.415 | 0.04537 | -0.081 | 31.194
19 | 1.374 | 0.04872 | -0.082 | 28.2
19.5 | 1.327 | 0.0539 | -0.082 | 24.627

## 92. Re 7M Mach 0.10 (2)
BIGFOIL.COM POLAR EXPORT
GA 37A316
GA 37A316 |  |  |  | Cl Max: | 1.7593 | at alpha= | 20 | deg
XFOIL ncrit=9 |  |  |  | L/D Max: | 149.546 | at alpha= | 4 | deg
Re: | 7000000 |  |  | Cd Min: | 0.06078 | at alpha= | 20 | deg
Mach: | 0.1 |  |  | Cl=0 at alpha= | -2.4409 | deg
|  |  |  | @ Cl=0.1, Cd= | 0.0053948
|  |  |  | @ Cl=0.4, Cd= | 0.00428
|  |  |  | @ Cl=0.6, Cd= | 0.0044168
alpha (deg) | Cl | Cd | Cm | Cl/Cd
-20 | -1.5366 | 0.04235 | -0.0702 | -36.2834
-19.5 | -1.5364 | 0.03696 | -0.0715 | -41.5693
-19 | -1.5287 | 0.03261 | -0.072 | -46.8783
-18.5 | -1.5157 | 0.02899 | -0.0719 | -52.2835
-18 | -1.4991 | 0.02591 | -0.0712 | -57.858
-17.5 | -1.4781 | 0.0234 | -0.07 | -63.1667
-17 | -1.4543 | 0.0213 | -0.0684 | -68.277
-16.5 | -1.4272 | 0.01961 | -0.0663 | -72.7792
-16 | -1.3992 | 0.01842 | -0.0635 | -75.9609
-15.5 | -1.3672 | 0.01739 | -0.0608 | -78.6199
-15 | -1.3315 | 0.01646 | -0.0583 | -80.8931
-14.5 | -1.293 | 0.01567 | -0.056 | -82.5144
-14 | -1.2489 | 0.0149 | -0.0545 | -83.8188
-13.5 | -1.2074 | 0.0138 | -0.0527 | -87.4928
-13 | -1.1606 | 0.01302 | -0.0516 | -89.1398
-12.5 | -1.1114 | 0.01239 | -0.0507 | -89.7014
-12 | -1.0607 | 0.01182 | -0.0501 | -89.7377
-11.5 | -1.0091 | 0.0113 | -0.0495 | -89.3009
-11 | -0.9567 | 0.01083 | -0.0491 | -88.338
-10.5 | -0.9035 | 0.01038 | -0.0488 | -87.0424
-10 | -0.8497 | 0.00998 | -0.0486 | -85.1403
-9.5 | -0.7953 | 0.00962 | -0.0485 | -82.6715
-9 | -0.7411 | 0.0092 | -0.0483 | -80.5543
-8.5 | -0.6871 | 0.00879 | -0.0481 | -78.1684
-8 | -0.6316 | 0.00845 | -0.0481 | -74.7456
-7.5 | -0.5758 | 0.00818 | -0.0482 | -70.3912
-7 | -0.5195 | 0.00792 | -0.0484 | -65.5934
-6.5 | -0.4633 | 0.00767 | -0.0485 | -60.4042
-6 | -0.407 | 0.00739 | -0.0487 | -55.0744
-5.5 | -0.3503 | 0.0072 | -0.049 | -48.6528
-5 | -0.2932 | 0.00697 | -0.0493 | -42.066
-4.5 | -0.2361 | 0.0068 | -0.0496 | -34.7206
-4 | -0.1787 | 0.0066 | -0.05 | -27.0758
-3.5 | -0.1212 | 0.00642 | -0.0504 | -18.8785
-3 | -0.0641 | 0.00625 | -0.0508 | -10.256
-2.5 | -0.0067 | 0.00605 | -0.0512 | -1.1074
-2 | 0.05 | 0.00579 | -0.0515 | 8.6356
-1.5 | 0.1044 | 0.00536 | -0.0515 | 19.4776
-1 | 0.1587 | 0.0049 | -0.0515 | 32.3878
-0.5 | 0.2126 | 0.00444 | -0.0514 | 47.8829
0 | 0.2697 | 0.00432 | -0.0518 | 62.4306
0.5 | 0.3279 | 0.00426 | -0.0524 | 76.9718
1 | 0.3858 | 0.00428 | -0.053 | 90.1402
1.5 | 0.4435 | 0.00428 | -0.0535 | 103.6215
2 | 0.5008 | 0.00428 | -0.054 | 117.0093
2.5 | 0.5579 | 0.00435 | -0.0544 | 128.2529
3 | 0.6146 | 0.00444 | -0.0548 | 138.4234
3.5 | 0.6712 | 0.00456 | -0.0552 | 147.193
4 | 0.7253 | 0.00485 | -0.0552 | 149.5464
4.5 | 0.7744 | 0.00548 | -0.0543 | 141.3139
5 | 0.8211 | 0.00628 | -0.0531 | 130.7484
5.5 | 0.8715 | 0.0068 | -0.0525 | 128.1618
6 | 0.9211 | 0.00734 | -0.0518 | 125.4905
6.5 | 0.9697 | 0.00791 | -0.051 | 122.5917
7 | 1.0199 | 0.00834 | -0.0504 | 122.2902
7.5 | 1.0693 | 0.00874 | -0.0497 | 122.3455
8 | 1.1165 | 0.00915 | -0.0485 | 122.0219
8.5 | 1.1597 | 0.00965 | -0.0465 | 120.1762
9.5 | 1.259 | 0.01086 | -0.0459 | 115.93
10 | 1.296 | 0.0115 | -0.043 | 112.6957
10.5 | 1.3327 | 0.01227 | -0.0405 | 108.6145
11 | 1.3684 | 0.0132 | -0.0382 | 103.6667
11.5 | 1.4026 | 0.0143 | -0.0359 | 98.0839
12 | 1.4373 | 0.01548 | -0.034 | 92.8488
12.5 | 1.4692 | 0.01691 | -0.0321 | 86.8835
13 | 1.5023 | 0.01837 | -0.0305 | 81.7801
13.5 | 1.5323 | 0.02008 | -0.0288 | 76.3098
14 | 1.5589 | 0.02209 | -0.027 | 70.5704
14.5 | 1.5848 | 0.02418 | -0.0253 | 65.5418
15 | 1.6109 | 0.0263 | -0.0238 | 61.251
15.5 | 1.634 | 0.02866 | -0.0222 | 57.0133
16 | 1.6549 | 0.0313 | -0.0207 | 52.8722
16.5 | 1.6731 | 0.0342 | -0.0191 | 48.9211
17 | 1.6894 | 0.03738 | -0.0177 | 45.1953
17.5 | 1.703 | 0.04086 | -0.0164 | 41.6789
18 | 1.7169 | 0.04443 | -0.0153 | 38.6428
18.5 | 1.7311 | 0.04806 | -0.0145 | 36.0196
19 | 1.743 | 0.05196 | -0.0138 | 33.545
19.5 | 1.7527 | 0.05619 | -0.0133 | 31.1924
20 | 1.7593 | 0.06078 | -0.0129 | 28.9454

## 93. Re 7M Mach 0.25 (1)
BIGFOIL.COM POLAR EXPORT
GA 37A316
GA 37A316 |  |  |  | Cl Max: | 1.53 | at alpha= | 12.5 | deg
JavaFoil+Calcfoil stall+Eppler ext transition |  |  |  | L/D Max: | 119.242 | at alpha= | 4 | deg
Re: | 7000000 |  |  | Cd Min: | 0.00555 | at alpha= | -1.5 | deg
Mach: | 0.25 |  |  | Cl=0 at alpha= | -2.3359 | deg
|  |  |  | @ Cl=0.1, Cd= | 0.0055642
|  |  |  | @ Cl=0.4, Cd= | 0.0057828
|  |  |  | @ Cl=0.6, Cd= | 0.0059263
alpha (deg) | Cl | Cd | Cm | Cl/Cd
-16 | -0.461 | 0.11665 | -0.01 | -3.955
-15.5 | -0.504 | 0.10948 | -0.011 | -4.608
-15 | -0.543 | 0.10327 | -0.011 | -5.26
-14.5 | -0.577 | 0.0998 | -0.012 | -5.781
-14 | -0.608 | 0.09199 | -0.013 | -6.614
-13.5 | -0.635 | 0.08469 | -0.014 | -7.5
-13 | -0.661 | 0.07468 | -0.016 | -8.854
-12.5 | -0.745 | 0.03115 | -0.022 | -23.905
-12 | -0.791 | 0.01844 | -0.025 | -42.91
-11.5 | -0.811 | 0.01491 | -0.027 | -54.359
-11 | -0.817 | 0.013 | -0.028 | -62.837
-10.5 | -0.807 | 0.01248 | -0.029 | -64.636
-10 | -0.788 | 0.01194 | -0.03 | -65.994
-9.5 | -0.763 | 0.01095 | -0.031 | -69.641
-9 | -0.731 | 0.01047 | -0.032 | -69.867
-8.5 | -0.695 | 0.00999 | -0.033 | -69.512
-8 | -0.653 | 0.00959 | -0.034 | -68.118
-7.5 | -0.607 | 0.00942 | -0.036 | -64.436
-7 | -0.557 | 0.00873 | -0.037 | -63.808
-6.5 | -0.504 | 0.00877 | -0.038 | -57.436
-6 | -0.448 | 0.00857 | -0.039 | -52.271
-5.5 | -0.39 | 0.00811 | -0.04 | -48.165
-5 | -0.331 | 0.0081 | -0.041 | -40.871
-4.5 | -0.271 | 0.00767 | -0.042 | -35.276
-4 | -0.209 | 0.00789 | -0.043 | -26.506
-3.5 | -0.147 | 0.00756 | -0.044 | -19.41
-3 | -0.084 | 0.0073 | -0.045 | -11.479
-2.5 | -0.021 | 0.00616 | -0.047 | -3.331
-2 | 0.043 | 0.00568 | -0.048 | 7.589
-1.5 | 0.107 | 0.00555 | -0.049 | 19.281
-1 | 0.171 | 0.00558 | -0.05 | 30.616
-0.5 | 0.235 | 0.0056 | -0.051 | 41.922
0 | 0.301 | 0.00574 | -0.052 | 52.359
0.5 | 0.365 | 0.00575 | -0.053 | 63.485
1 | 0.429 | 0.00581 | -0.054 | 73.79
1.5 | 0.493 | 0.00587 | -0.055 | 83.967
2 | 0.557 | 0.00588 | -0.057 | 94.741
2.5 | 0.622 | 0.00595 | -0.058 | 104.448
3 | 0.686 | 0.00611 | -0.059 | 112.168
3.5 | 0.747 | 0.00629 | -0.06 | 118.754
4 | 0.81 | 0.0068 | -0.061 | 119.242
4.5 | 0.873 | 0.00804 | -0.062 | 108.622
5 | 0.936 | 0.00863 | -0.063 | 108.447
5.5 | 0.997 | 0.00918 | -0.064 | 108.665
6 | 1.057 | 0.01 | -0.065 | 105.671
6.5 | 1.116 | 0.01057 | -0.067 | 105.584
7 | 1.173 | 0.01108 | -0.068 | 105.83
7.5 | 1.228 | 0.01165 | -0.069 | 105.427
8 | 1.282 | 0.01226 | -0.07 | 104.564
8.5 | 1.333 | 0.01307 | -0.071 | 101.951
9 | 1.381 | 0.01415 | -0.072 | 97.564
9.5 | 1.425 | 0.0148 | -0.073 | 96.331
10 | 1.435 | 0.01611 | -0.072 | 89.055
10.5 | 1.465 | 0.01681 | -0.073 | 87.16
11 | 1.49 | 0.01793 | -0.074 | 83.131
11.5 | 1.51 | 0.0188 | -0.075 | 80.329
12 | 1.523 | 0.02001 | -0.076 | 76.152
12.5 | 1.53 | 0.02129 | -0.076 | 71.845
13 | 1.53 | 0.02274 | -0.077 | 67.293
13.5 | 1.523 | 0.02447 | -0.078 | 62.255
14 | 1.51 | 0.02623 | -0.078 | 57.556
14.5 | 1.489 | 0.02839 | -0.079 | 52.436
15 | 1.451 | 0.03404 | -0.079 | 42.617
15.5 | 1.425 | 0.03381 | -0.08 | 42.138
16 | 1.382 | 0.03718 | -0.08 | 37.157
16.5 | 1.32 | 0.04083 | -0.08 | 32.325
17 | 1.246 | 0.04561 | -0.081 | 27.311
17.5 | 1.163 | 0.05216 | -0.08 | 22.293

## 94. Re 7M Mach 0.25 (2)
BIGFOIL.COM POLAR EXPORT
GA 37A316
GA 37A316 |  |  |  | Cl Max: | 1.7082 | at alpha= | 19 | deg
XFOIL ncrit=9 |  |  |  | L/D Max: | 152.541 | at alpha= | 4 | deg
Re: | 7000000 |  |  | Cd Min: | 0.1613 | at alpha= | -19 | deg
Mach: | 0.25 |  |  | Cl=0 at alpha= | -2.4497 | deg
|  |  |  | @ Cl=0.1, Cd= | 0.0055197
|  |  |  | @ Cl=0.4, Cd= | 0.0043103
|  |  |  | @ Cl=0.6, Cd= | 0.0044384
alpha (deg) | Cl | Cd | Cm | Cl/Cd
-19 | -0.7653 | 0.1613 | -0.0096 | -4.7446
-18.5 | -1.0452 | 0.10276 | -0.0455 | -10.1713
-18 | -1.156 | 0.07734 | -0.0612 | -14.947
-17.5 | -1.2119 | 0.06175 | -0.0711 | -19.6259
-17 | -1.2509 | 0.04998 | -0.0777 | -25.028
-16.5 | -1.2754 | 0.04085 | -0.0819 | -31.2215
-16 | -1.2894 | 0.03361 | -0.0839 | -38.3636
-15.5 | -1.2936 | 0.02862 | -0.0831 | -45.1992
-15 | -1.2862 | 0.02465 | -0.0814 | -52.1785
-14.5 | -1.2706 | 0.02167 | -0.0785 | -58.6341
-14 | -1.2478 | 0.01944 | -0.0748 | -64.1872
-13 | -1.1835 | 0.01637 | -0.0668 | -72.2969
-12.5 | -1.1414 | 0.015 | -0.0639 | -76.0933
-12 | -1.0982 | 0.01358 | -0.061 | -80.8689
-11.5 | -1.0473 | 0.01266 | -0.0591 | -82.7251
-11 | -0.9936 | 0.01195 | -0.0576 | -83.1464
-10.5 | -0.9386 | 0.01132 | -0.0564 | -82.9152
-10 | -0.8828 | 0.01073 | -0.0553 | -82.274
-9.5 | -0.8264 | 0.01023 | -0.0544 | -80.782
-9 | -0.769 | 0.00978 | -0.0537 | -78.6299
-8.5 | -0.7114 | 0.00936 | -0.0531 | -76.0043
-8 | -0.6553 | 0.00882 | -0.0523 | -74.2971
-7.5 | -0.5972 | 0.00845 | -0.052 | -70.6746
-7 | -0.5386 | 0.00814 | -0.0517 | -66.1671
-6.5 | -0.4797 | 0.00786 | -0.0516 | -61.0305
-6 | -0.4211 | 0.00757 | -0.0515 | -55.6275
-5.5 | -0.3622 | 0.00731 | -0.0515 | -49.5486
-5 | -0.3027 | 0.0071 | -0.0517 | -42.6338
-4.5 | -0.2438 | 0.00689 | -0.0518 | -35.3846
-4 | -0.1841 | 0.00668 | -0.0521 | -27.5599
-3.5 | -0.1247 | 0.0065 | -0.0524 | -19.1846
-3 | -0.0654 | 0.00632 | -0.0527 | -10.3481
-2.5 | -0.0059 | 0.00612 | -0.053 | -0.96405
-2 | 0.0527 | 0.00589 | -0.0533 | 8.9474
-1.5 | 0.1089 | 0.00545 | -0.0532 | 19.9817
-0.5 | 0.2199 | 0.00447 | -0.0529 | 49.1946
0 | 0.2788 | 0.00436 | -0.0533 | 63.945
0.5 | 0.3393 | 0.00429 | -0.054 | 79.0909
1 | 0.3992 | 0.00431 | -0.0546 | 92.6218
1.5 | 0.4589 | 0.00433 | -0.0551 | 105.9815
2 | 0.5181 | 0.00434 | -0.0556 | 119.3779
2.5 | 0.5775 | 0.0044 | -0.056 | 131.25
3 | 0.6361 | 0.0045 | -0.0564 | 141.3556
3.5 | 0.6947 | 0.00462 | -0.0567 | 150.368
4 | 0.7505 | 0.00492 | -0.0566 | 152.5407
4.5 | 0.8007 | 0.00559 | -0.0555 | 143.2379
5 | 0.8477 | 0.00644 | -0.0538 | 131.6304
6 | 0.9497 | 0.00758 | -0.0519 | 125.2902
7 | 1.0497 | 0.00868 | -0.0496 | 120.9332
7.5 | 1.0999 | 0.00912 | -0.0484 | 120.6031
8 | 1.1457 | 0.00964 | -0.0463 | 118.8485
8.5 | 1.1899 | 0.01021 | -0.0439 | 116.5426
9 | 1.2356 | 0.01098 | -0.0423 | 112.5319
9.5 | 1.2741 | 0.01178 | -0.0393 | 108.1579
10 | 1.3123 | 0.01273 | -0.0366 | 103.0872
10.5 | 1.3492 | 0.01388 | -0.0341 | 97.2046
11.5 | 1.4193 | 0.01678 | -0.0295 | 84.5828
12 | 1.4521 | 0.01856 | -0.0274 | 78.2381
12.5 | 1.4852 | 0.02036 | -0.0254 | 72.947
13 | 1.5141 | 0.02252 | -0.0233 | 67.2336
13.5 | 1.5396 | 0.02494 | -0.0211 | 61.7322
14 | 1.5644 | 0.02746 | -0.0189 | 56.9701
14.5 | 1.5886 | 0.03011 | -0.0169 | 52.7599
15 | 1.6112 | 0.03297 | -0.015 | 48.8687
15.5 | 1.6311 | 0.03613 | -0.0132 | 45.1453
16 | 1.6479 | 0.03968 | -0.0114 | 41.5297
16.5 | 1.6596 | 0.04376 | -0.0097 | 37.925
17 | 1.6721 | 0.04791 | -0.0083 | 34.9009
17.5 | 1.6852 | 0.05206 | -0.0071 | 32.3703
18 | 1.6958 | 0.0566 | -0.0062 | 29.9611
18.5 | 1.7039 | 0.06145 | -0.0054 | 27.7282
19 | 1.7082 | 0.0668 | -0.0049 | 25.5719
19.5 | 1.7079 | 0.07281 | -0.0048 | 23.4569
20 | 1.7048 | 0.07919 | -0.005 | 21.528

## 95. Re 7M Mach 0.50 (1)
BIGFOIL.COM POLAR EXPORT
GA 37A316
GA 37A316 |  |  |  | Cl Max: | 1.373 | at alpha= | 9 | deg
JavaFoil+Calcfoil stall+Eppler ext transition |  |  |  | L/D Max: | 122.606 | at alpha= | 3.5 | deg
Re: | 7000000 |  |  | Cd Min: | 0.00578 | at alpha= | -1.5 | deg
Mach: | 0.5 |  |  | Cl=0 at alpha= | -2.338 | deg
|  |  |  | @ Cl=0.1, Cd= | 0.00588
|  |  |  | @ Cl=0.4, Cd= | 0.00599
|  |  |  | @ Cl=0.6, Cd= | 0.0061512
alpha (deg) | Cl | Cd | Cm | Cl/Cd
-20 | -1.004 | 0.15507 | -0.008 | -6.477
-19.5 | -0.975 | 0.15212 | -0.008 | -6.408
-19 | -0.947 | 0.1466 | -0.009 | -6.46
-18.5 | -0.919 | 0.14161 | -0.009 | -6.493
-18 | -0.895 | 0.14345 | -0.01 | -6.237
-17.5 | -0.868 | 0.13331 | -0.011 | -6.514
-17 | -0.839 | 0.12892 | -0.011 | -6.51
-16.5 | -0.81 | 0.12337 | -0.012 | -6.564
-16 | -0.781 | 0.11992 | -0.012 | -6.51
-15.5 | -0.751 | 0.11758 | -0.012 | -6.387
-15 | -0.722 | 0.11047 | -0.013 | -6.538
-14.5 | -0.694 | 0.1065 | -0.013 | -6.517
-14 | -0.666 | 0.10111 | -0.014 | -6.586
-13.5 | -0.638 | 0.09904 | -0.014 | -6.44
-13 | -0.61 | 0.10225 | -0.015 | -5.964
-12.5 | -0.582 | 0.09213 | -0.015 | -6.314
-12 | -0.553 | 0.0881 | -0.015 | -6.272
-11.5 | -0.525 | 0.08047 | -0.016 | -6.519
-11 | -0.497 | 0.07278 | -0.017 | -6.824
-10.5 | -0.469 | 0.06781 | -0.018 | -6.912
-10 | -0.446 | 0.05781 | -0.021 | -7.711
-9.5 | -0.41 | 0.06384 | -0.017 | -6.417
-9 | -0.385 | 0.05409 | -0.021 | -7.127
-8.5 | -0.353 | 0.05554 | -0.018 | -6.35
-8 | -0.399 | 0.01205 | -0.039 | -33.104
-7.5 | -0.363 | 0.04746 | -0.022 | -7.642
-7 | -0.539 | 0.01046 | -0.041 | -51.468
-6.5 | -0.518 | 0.01009 | -0.042 | -51.341
-6 | -0.476 | 0.00951 | -0.043 | -49.99
-5.5 | -0.422 | 0.00867 | -0.045 | -48.691
-5 | -0.363 | 0.00828 | -0.046 | -43.797
-4.5 | -0.299 | 0.00849 | -0.047 | -35.17
-4 | -0.232 | 0.008 | -0.048 | -28.974
-3.5 | -0.163 | 0.00836 | -0.049 | -19.531
-3 | -0.093 | 0.00788 | -0.051 | -11.85
-2.5 | -0.023 | 0.00757 | -0.052 | -3.02
-2 | 0.048 | 0.00614 | -0.053 | 7.832
-1.5 | 0.12 | 0.00578 | -0.054 | 20.671
-1 | 0.191 | 0.00586 | -0.056 | 32.54
-0.5 | 0.262 | 0.00591 | -0.057 | 44.372
0 | 0.336 | 0.00591 | -0.058 | 56.813
0.5 | 0.408 | 0.006 | -0.059 | 68.025
1 | 0.48 | 0.00604 | -0.061 | 79.368
1.5 | 0.551 | 0.00609 | -0.062 | 90.56
2 | 0.623 | 0.00618 | -0.063 | 100.882
2.5 | 0.695 | 0.00628 | -0.064 | 110.728
3 | 0.767 | 0.00649 | -0.066 | 118.208
3.5 | 0.834 | 0.0068 | -0.067 | 122.606
4 | 0.904 | 0.00761 | -0.068 | 118.835
4.5 | 0.974 | 0.00875 | -0.069 | 111.363
5 | 1.043 | 0.01036 | -0.071 | 100.645
5.5 | 1.11 | 0.01153 | -0.072 | 96.248
6 | 1.173 | 0.01246 | -0.073 | 94.143
6.5 | 1.234 | 0.01241 | -0.074 | 99.394
7 | 1.29 | 0.01328 | -0.076 | 97.144
7.5 | 1.31 | 0.01533 | -0.075 | 85.48
8 | 1.345 | 0.01725 | -0.076 | 77.931
8.5 | 1.368 | 0.0186 | -0.077 | 73.579
9 | 1.373 | 0.02005 | -0.077 | 68.474
9.5 | 1.339 | 0.02201 | -0.078 | 60.836
10 | 1.182 | 0.02437 | -0.079 | 48.501
10.5 | 0.869 | 0.02672 | -0.08 | 32.498
11 | 0.898 | 0.02884 | -0.08 | 31.132
11.5 | 0.913 | 0.03677 | -0.079 | 24.827
12 | 0.823 | 0.08703 | -0.049 | 9.454
12.5 | 0.95 | 0.04952 | -0.078 | 19.19
13 | 0.916 | 0.08113 | -0.067 | 11.295
13.5 | 0.909 | 0.10053 | -0.053 | 9.043
14 | 0.944 | 0.10172 | -0.058 | 9.285

## 96. Re 7M Mach 0.50 (2)
BIGFOIL.COM POLAR EXPORT
GA 37A316
GA 37A316 |  |  |  | Cl Max: | 1.493 | at alpha= | 13 | deg
XFOIL ncrit=9 |  |  |  | L/D Max: | 164.023 | at alpha= | 4 | deg
Re: | 7000000 |  |  | Cd Min: | 0.15349 | at alpha= | 18 | deg
Mach: | 0.5 |  |  | Cl=0 at alpha= | -2.483 | deg
|  |  |  | @ Cl=0.1, Cd= | 0.005986
|  |  |  | @ Cl=0.4, Cd= | 0.0044985
|  |  |  | @ Cl=0.6, Cd= | 0.0045934
alpha (deg) | Cl | Cd | Cm | Cl/Cd
-13 | -0.4372 | 0.12738 | -0.0394 | -3.4322
-12.5 | -0.4484 | 0.11538 | -0.0455 | -3.8863
-12 | -0.4534 | 0.10502 | -0.0509 | -4.3173
-11.5 | -0.4642 | 0.09416 | -0.0568 | -4.9299
-11 | -0.4808 | 0.08254 | -0.0636 | -5.8251
-10.5 | -0.5016 | 0.06927 | -0.0721 | -7.2412
-9.5 | -0.5573 | 0.04319 | -0.0929 | -12.9034
-9 | -0.5899 | 0.03412 | -0.097 | -17.289
-8.5 | -0.6238 | 0.02679 | -0.0943 | -23.2848
-8 | -0.655 | 0.01943 | -0.0862 | -33.7108
-7.5 | -0.649 | 0.01336 | -0.0788 | -48.5778
-7 | -0.6055 | 0.01071 | -0.0732 | -56.5359
-6.5 | -0.547 | 0.0094 | -0.0693 | -58.1915
-6 | -0.4818 | 0.00863 | -0.0667 | -55.8285
-5.5 | -0.4138 | 0.00812 | -0.0649 | -50.9606
-5 | -0.3456 | 0.00768 | -0.0635 | -45
-4.5 | -0.2768 | 0.00737 | -0.0625 | -37.5577
-4 | -0.2078 | 0.0071 | -0.0619 | -29.2676
-3.5 | -0.1388 | 0.00686 | -0.0616 | -20.2332
-3 | -0.0706 | 0.00665 | -0.0614 | -10.6165
-2.5 | -0.0023 | 0.00643 | -0.0614 | -0.3577
-2 | 0.0655 | 0.0062 | -0.0614 | 10.5645
-1.5 | 0.13 | 0.0058 | -0.0611 | 22.4138
-1 | 0.1916 | 0.00521 | -0.0605 | 36.7754
-0.5 | 0.2531 | 0.00463 | -0.0598 | 54.6652
0 | 0.3207 | 0.00452 | -0.0602 | 70.9513
0.5 | 0.3899 | 0.0045 | -0.0608 | 86.6444
1 | 0.4598 | 0.00449 | -0.0615 | 102.4053
2 | 0.5971 | 0.00459 | -0.0625 | 130.0871
2.5 | 0.6655 | 0.00467 | -0.0628 | 142.5054
3 | 0.7335 | 0.00478 | -0.063 | 153.4519
3.5 | 0.801 | 0.00492 | -0.0629 | 162.8049
4 | 0.8644 | 0.00527 | -0.0621 | 164.0228
4.5 | 0.9145 | 0.00621 | -0.0589 | 147.2625
5 | 0.9623 | 0.0072 | -0.0554 | 133.6528
5.5 | 1.0089 | 0.00818 | -0.0516 | 123.3374
6 | 1.0558 | 0.00891 | -0.0475 | 118.4961
6.5 | 1.0975 | 0.00993 | -0.0429 | 110.5237
7 | 1.1397 | 0.01109 | -0.0387 | 102.7683
7.5 | 1.1835 | 0.01232 | -0.035 | 96.0633
8 | 1.2214 | 0.01406 | -0.0311 | 86.8706
8.5 | 1.2599 | 0.01625 | -0.0279 | 77.5323
9 | 1.2966 | 0.01866 | -0.0246 | 69.4855
9.5 | 1.3311 | 0.02126 | -0.0212 | 62.6105
10 | 1.3628 | 0.02408 | -0.0175 | 56.5947
10.5 | 1.3928 | 0.02706 | -0.0139 | 51.4708
11 | 1.4215 | 0.03023 | -0.0102 | 47.0228
11.5 | 1.4464 | 0.03385 | -0.0065 | 42.7297
12 | 1.4689 | 0.03776 | -0.0028 | 38.901
12.5 | 1.4862 | 0.04224 | 0.0008 | 35.1847
13 | 1.493 | 0.04763 | 0.0042 | 31.3458
13.5 | 1.4871 | 0.05421 | 0.0072 | 27.4322
14 | 1.4695 | 0.06203 | 0.0094 | 23.6901
14.5 | 1.4426 | 0.07098 | 0.0103 | 20.324
15 | 1.4107 | 0.08089 | 0.0099 | 17.4397
15.5 | 1.3764 | 0.09164 | 0.008 | 15.0196
16 | 1.342 | 0.10298 | 0.0047 | 13.0317
16.5 | 1.3083 | 0.11491 | 0.0001 | 11.3854
17 | 1.2758 | 0.12734 | -0.0058 | 10.0188
17.5 | 1.2433 | 0.14035 | -0.013 | 8.8586
18 | 1.215 | 0.15349 | -0.0209 | 7.9158

## 97. Re 8M Mach 0.00 (1)
BIGFOIL.COM POLAR EXPORT
GA 37A316
GA 37A316 |  |  |  | Cl Max: | 1.613 | at alpha= | 15 | deg
JavaFoil+Calcfoil stall+Eppler ext transition |  |  |  | L/D Max: | 117.167 | at alpha= | 3.5 | deg
Re: | 8000000 |  |  | Cd Min: | 0.00547 | at alpha= | -1 | deg
Mach: | 0 |  |  | Cl=0 at alpha= | -2.3387 | deg
|  |  |  | @ Cl=0.1, Cd= | 0.0055981
|  |  |  | @ Cl=0.4, Cd= | 0.0056155
|  |  |  | @ Cl=0.6, Cd= | 0.0058355
alpha (deg) | Cl | Cd | Cm | Cl/Cd
-18 | -0.73 | 0.12692 | -0.009 | -5.75
-17.5 | -0.743 | 0.12052 | -0.009 | -6.168
-17 | -0.757 | 0.11226 | -0.01 | -6.747
-16.5 | -0.77 | 0.10482 | -0.011 | -7.343
-16 | -0.786 | 0.093 | -0.012 | -8.449
-15.5 | -0.802 | 0.0804 | -0.014 | -9.977
-15 | -0.853 | 0.04707 | -0.017 | -18.128
-14.5 | -0.901 | 0.02599 | -0.019 | -34.654
-14 | -0.917 | 0.02002 | -0.021 | -45.803
-13.5 | -0.926 | 0.01704 | -0.022 | -54.32
-13 | -0.927 | 0.01521 | -0.023 | -60.932
-12.5 | -0.926 | 0.01365 | -0.024 | -67.83
-12 | -0.913 | 0.01296 | -0.025 | -70.454
-11.5 | -0.893 | 0.012 | -0.026 | -74.433
-11 | -0.869 | 0.01186 | -0.027 | -73.287
-10.5 | -0.841 | 0.01137 | -0.028 | -74
-10 | -0.809 | 0.0105 | -0.029 | -77.059
-9.5 | -0.774 | 0.01056 | -0.03 | -73.266
-9 | -0.734 | 0.01014 | -0.031 | -72.408
-8.5 | -0.692 | 0.00985 | -0.032 | -70.261
-8 | -0.646 | 0.00951 | -0.033 | -67.955
-7.5 | -0.597 | 0.0086 | -0.034 | -69.495
-7 | -0.546 | 0.00867 | -0.035 | -62.965
-6.5 | -0.492 | 0.00841 | -0.037 | -58.521
-6 | -0.437 | 0.00779 | -0.038 | -56.067
-5.5 | -0.38 | 0.00797 | -0.039 | -47.674
-5 | -0.322 | 0.00788 | -0.04 | -40.815
-4.5 | -0.263 | 0.00746 | -0.041 | -35.208
-4 | -0.203 | 0.00764 | -0.042 | -26.558
-3.5 | -0.142 | 0.00733 | -0.043 | -19.399
-3 | -0.081 | 0.00693 | -0.044 | -11.731
-2.5 | -0.02 | 0.00625 | -0.045 | -3.18
-2 | 0.042 | 0.00586 | -0.046 | 7.121
-1.5 | 0.104 | 0.00558 | -0.047 | 18.569
-1 | 0.165 | 0.00547 | -0.048 | 30.247
-0.5 | 0.227 | 0.00548 | -0.049 | 41.44
0 | 0.291 | 0.00557 | -0.05 | 52.229
0.5 | 0.353 | 0.00557 | -0.052 | 63.384
1 | 0.415 | 0.00563 | -0.053 | 73.751
1.5 | 0.478 | 0.00569 | -0.054 | 83.896
2 | 0.54 | 0.0057 | -0.055 | 94.681
2.5 | 0.602 | 0.00584 | -0.056 | 103.102
3 | 0.664 | 0.00605 | -0.057 | 109.811
3.5 | 0.724 | 0.00618 | -0.058 | 117.167
4 | 0.785 | 0.00719 | -0.059 | 109.221
4.5 | 0.846 | 0.00786 | -0.06 | 107.577
5 | 0.907 | 0.00841 | -0.061 | 107.757
5.5 | 0.966 | 0.0088 | -0.062 | 109.784
6 | 1.025 | 0.00996 | -0.063 | 102.89
6.5 | 1.082 | 0.01033 | -0.064 | 104.758
7 | 1.139 | 0.01043 | -0.065 | 109.218
7.5 | 1.194 | 0.01093 | -0.067 | 109.183
8 | 1.247 | 0.01143 | -0.068 | 109.113
8.5 | 1.299 | 0.0123 | -0.069 | 105.625
9 | 1.349 | 0.01306 | -0.07 | 103.301
9.5 | 1.396 | 0.01357 | -0.071 | 102.848
10 | 1.439 | 0.01411 | -0.072 | 101.991
10.5 | 1.48 | 0.01465 | -0.073 | 101
11 | 1.517 | 0.01528 | -0.074 | 99.334
11.5 | 1.518 | 0.01667 | -0.073 | 91.054
12 | 1.544 | 0.01736 | -0.074 | 88.923
12.5 | 1.566 | 0.01834 | -0.075 | 85.373
13 | 1.583 | 0.01934 | -0.075 | 81.889
13.5 | 1.597 | 0.02043 | -0.076 | 78.154
14 | 1.606 | 0.02169 | -0.077 | 74.06
14.5 | 1.611 | 0.02324 | -0.077 | 69.332
15 | 1.613 | 0.02466 | -0.078 | 65.381
15.5 | 1.609 | 0.02657 | -0.078 | 60.576
16 | 1.603 | 0.02861 | -0.079 | 56.012
16.5 | 1.585 | 0.03058 | -0.08 | 51.825
17 | 1.562 | 0.03266 | -0.08 | 47.822
17.5 | 1.532 | 0.03577 | -0.081 | 42.837
18 | 1.502 | 0.03812 | -0.081 | 39.408
18.5 | 1.467 | 0.04159 | -0.082 | 35.28
19 | 1.431 | 0.04493 | -0.082 | 31.842
19.5 | 1.39 | 0.04932 | -0.082 | 28.185
20 | 1.348 | 0.05429 | -0.082 | 24.829

## 98. Re 8M Mach 0.00 (2)
BIGFOIL.COM POLAR EXPORT
GA 37A316
GA 37A316 |  |  |  | Cl Max: | 1.786 | at alpha= | 20 | deg
XFOIL ncrit=9 |  |  |  | L/D Max: | 145.886 | at alpha= | 3.5 | deg
Re: | 8000000 |  |  | Cd Min: | 0.05574 | at alpha= | 20 | deg
Mach: | 0 |  |  | Cl=0 at alpha= | -2.4399 | deg
|  |  |  | @ Cl=0.1, Cd= | 0.0053634
|  |  |  | @ Cl=0.4, Cd= | 0.0042055
|  |  |  | @ Cl=0.6, Cd= | 0.0043988
alpha (deg) | Cl | Cd | Cm | Cl/Cd
-20 | -1.6028 | 0.03302 | -0.0687 | -48.5403
-19.5 | -1.5908 | 0.02942 | -0.0687 | -54.0721
-19 | -1.5742 | 0.02642 | -0.0682 | -59.5836
-18.5 | -1.5537 | 0.02395 | -0.0673 | -64.8727
-18 | -1.5304 | 0.02185 | -0.066 | -70.0412
-17.5 | -1.5043 | 0.02011 | -0.0644 | -74.8036
-17 | -1.4761 | 0.01865 | -0.0624 | -79.1475
-16.5 | -1.4461 | 0.01757 | -0.0599 | -82.3051
-16 | -1.4141 | 0.0167 | -0.0573 | -84.6766
-15.5 | -1.3782 | 0.0159 | -0.055 | -86.6792
-15 | -1.339 | 0.0152 | -0.053 | -88.0921
-14.5 | -1.2949 | 0.01452 | -0.0518 | -89.1804
-14 | -1.2489 | 0.01389 | -0.0509 | -89.9136
-13.5 | -1.2045 | 0.01303 | -0.0497 | -92.4405
-13 | -1.1571 | 0.01235 | -0.0488 | -93.6923
-12.5 | -1.1077 | 0.01175 | -0.0482 | -94.2723
-12 | -1.0571 | 0.01124 | -0.0478 | -94.048
-11.5 | -1.0056 | 0.01077 | -0.0475 | -93.3705
-11 | -0.9532 | 0.01033 | -0.0472 | -92.2749
-10.5 | -0.9002 | 0.00994 | -0.0471 | -90.5634
-10 | -0.8466 | 0.00956 | -0.047 | -88.5565
-9.5 | -0.7924 | 0.00923 | -0.0471 | -85.8505
-9 | -0.7378 | 0.00893 | -0.0471 | -82.6204
-8.5 | -0.684 | 0.00851 | -0.047 | -80.376
-8 | -0.6292 | 0.0082 | -0.0471 | -76.7317
-7.5 | -0.5735 | 0.00792 | -0.0473 | -72.4116
-7 | -0.5177 | 0.00769 | -0.0475 | -67.3212
-6.5 | -0.4613 | 0.00746 | -0.0479 | -61.8365
-6 | -0.4055 | 0.0072 | -0.0481 | -56.3194
-5.5 | -0.349 | 0.007 | -0.0484 | -49.8571
-5 | -0.2922 | 0.00681 | -0.0488 | -42.9075
-4.5 | -0.2354 | 0.00663 | -0.0491 | -35.5053
-4 | -0.1782 | 0.00644 | -0.0496 | -27.6708
-3.5 | -0.1211 | 0.00628 | -0.05 | -19.2834
-3 | -0.064 | 0.00611 | -0.0504 | -10.4746
-2.5 | -0.0068 | 0.00592 | -0.0509 | -1.1486
-2 | 0.0498 | 0.00572 | -0.0513 | 8.7063
-1.5 | 0.1047 | 0.00533 | -0.0514 | 19.6435
-1 | 0.1592 | 0.00489 | -0.0514 | 32.5562
-0.5 | 0.2122 | 0.0044 | -0.0513 | 48.2273
0 | 0.2688 | 0.00425 | -0.0516 | 63.2471
0.5 | 0.3261 | 0.00421 | -0.0522 | 77.4584
1 | 0.3842 | 0.0042 | -0.0528 | 91.4762
1.5 | 0.4415 | 0.00422 | -0.0534 | 104.6209
2 | 0.4984 | 0.00423 | -0.0538 | 117.8251
2.5 | 0.5548 | 0.00431 | -0.0542 | 128.7239
3 | 0.6108 | 0.00442 | -0.0546 | 138.19
3.5 | 0.6667 | 0.00457 | -0.0549 | 145.8862
4 | 0.7186 | 0.00498 | -0.0546 | 144.2972
4.5 | 0.7675 | 0.00562 | -0.0538 | 136.5658
5 | 0.8158 | 0.00631 | -0.0529 | 129.2868
5.5 | 0.8666 | 0.00676 | -0.0525 | 128.1953
6 | 0.9164 | 0.00729 | -0.0519 | 125.7064
6.5 | 0.9661 | 0.00778 | -0.0513 | 124.1774
7 | 1.0167 | 0.00818 | -0.0509 | 124.291
7.5 | 1.0669 | 0.00855 | -0.0505 | 124.7836
8 | 1.1145 | 0.009 | -0.0495 | 123.8333
8.5 | 1.1604 | 0.0094 | -0.0482 | 123.4468
9 | 1.2073 | 0.00991 | -0.0472 | 121.8264
9.5 | 1.2609 | 0.01052 | -0.048 | 119.8574
10 | 1.2991 | 0.01107 | -0.0454 | 117.3532
10.5 | 1.3361 | 0.01175 | -0.0428 | 113.7106
11 | 1.3724 | 0.01255 | -0.0405 | 109.3546
11.5 | 1.4072 | 0.0135 | -0.0382 | 104.237
12 | 1.4418 | 0.01456 | -0.0362 | 99.0247
12.5 | 1.4755 | 0.01578 | -0.0344 | 93.5044
13 | 1.5089 | 0.01708 | -0.0328 | 88.3431
13.5 | 1.539 | 0.01867 | -0.0311 | 82.4317
14 | 1.5668 | 0.02048 | -0.0293 | 76.5039
14.5 | 1.5958 | 0.02227 | -0.0279 | 71.6569
15 | 1.623 | 0.0242 | -0.0265 | 67.0661
15.5 | 1.6476 | 0.02635 | -0.0249 | 62.5275
16 | 1.6688 | 0.0288 | -0.0233 | 57.9444
16.5 | 1.6873 | 0.03155 | -0.0218 | 53.4802
17 | 1.7039 | 0.03452 | -0.0203 | 49.3598
17.5 | 1.7199 | 0.03767 | -0.019 | 45.657
18 | 1.737 | 0.04076 | -0.018 | 42.6153
18.5 | 1.7526 | 0.04409 | -0.0171 | 39.7505
19 | 1.7661 | 0.04769 | -0.0163 | 37.0329
19.5 | 1.777 | 0.05156 | -0.0156 | 34.4647
20 | 1.786 | 0.05574 | -0.0151 | 32.0416

## 99. Re 8M Mach 0.10 (1)
BIGFOIL.COM POLAR EXPORT
GA 37A316
GA 37A316 |  |  |  | Cl Max: | 1.598 | at alpha= | 14.5 | deg
JavaFoil+Calcfoil stall+Eppler ext transition |  |  |  | L/D Max: | 116.715 | at alpha= | 3.5 | deg
Re: | 8000000 |  |  | Cd Min: | 0.00547 | at alpha= | -0.5 | deg
Mach: | 0.1 |  |  | Cl=0 at alpha= | -2.3387 | deg
|  |  |  | @ Cl=0.1, Cd= | 0.0055526
|  |  |  | @ Cl=0.4, Cd= | 0.00562
|  |  |  | @ Cl=0.6, Cd= | 0.0058236
alpha (deg) | Cl | Cd | Cm | Cl/Cd
-17.5 | -0.701 | 0.1239 | -0.009 | -5.659
-17 | -0.717 | 0.11705 | -0.01 | -6.125
-16.5 | -0.732 | 0.10968 | -0.01 | -6.674
-16 | -0.746 | 0.10198 | -0.011 | -7.318
-15.5 | -0.763 | 0.09075 | -0.013 | -8.405
-15 | -0.786 | 0.07438 | -0.015 | -10.566
-14.5 | -0.806 | 0.06062 | -0.016 | -13.303
-14 | -0.885 | 0.02321 | -0.02 | -38.143
-13.5 | -0.901 | 0.01856 | -0.022 | -48.553
-13 | -0.908 | 0.01584 | -0.023 | -57.345
-12.5 | -0.909 | 0.01414 | -0.024 | -64.266
-12 | -0.904 | 0.01317 | -0.025 | -68.609
-11.5 | -0.886 | 0.0122 | -0.026 | -72.627
-11 | -0.864 | 0.01201 | -0.027 | -71.997
-10.5 | -0.838 | 0.01147 | -0.028 | -73.099
-10 | -0.808 | 0.01062 | -0.029 | -76.089
-9.5 | -0.773 | 0.01062 | -0.03 | -72.79
-9 | -0.735 | 0.01027 | -0.032 | -71.551
-8.5 | -0.693 | 0.00992 | -0.033 | -69.857
-8 | -0.647 | 0.00957 | -0.034 | -67.657
-7.5 | -0.599 | 0.00866 | -0.035 | -69.224
-7 | -0.548 | 0.00867 | -0.036 | -63.22
-6.5 | -0.494 | 0.00836 | -0.037 | -59.088
-6 | -0.439 | 0.00787 | -0.038 | -55.708
-5.5 | -0.382 | 0.00797 | -0.039 | -47.868
-5 | -0.323 | 0.00767 | -0.04 | -42.133
-4.5 | -0.264 | 0.00752 | -0.041 | -35.117
-4 | -0.204 | 0.00758 | -0.042 | -26.887
-3.5 | -0.143 | 0.00741 | -0.043 | -19.292
-3 | -0.082 | 0.007 | -0.044 | -11.668
-2.5 | -0.02 | 0.00689 | -0.045 | -2.898
-2 | 0.042 | 0.00588 | -0.046 | 7.134
-1.5 | 0.104 | 0.00553 | -0.047 | 18.846
-1 | 0.166 | 0.00548 | -0.049 | 30.348
-0.5 | 0.228 | 0.00547 | -0.05 | 41.713
0 | 0.292 | 0.00556 | -0.051 | 52.598
0.5 | 0.355 | 0.00562 | -0.052 | 63.152
1 | 0.417 | 0.00562 | -0.053 | 74.284
1.5 | 0.48 | 0.00568 | -0.054 | 84.442
2 | 0.542 | 0.00575 | -0.055 | 94.362
2.5 | 0.605 | 0.00583 | -0.056 | 103.759
3 | 0.667 | 0.00604 | -0.057 | 110.435
3.5 | 0.727 | 0.00623 | -0.058 | 116.715
4 | 0.789 | 0.00729 | -0.059 | 108.155
4.5 | 0.85 | 0.00785 | -0.06 | 108.328
5 | 0.911 | 0.00841 | -0.062 | 108.373
5.5 | 0.971 | 0.0089 | -0.063 | 109.129
6 | 1.03 | 0.00968 | -0.064 | 106.349
6.5 | 1.088 | 0.01043 | -0.065 | 104.257
7 | 1.144 | 0.01048 | -0.066 | 109.138
7.5 | 1.199 | 0.01099 | -0.067 | 109.074
8 | 1.253 | 0.01152 | -0.068 | 108.722
8.5 | 1.304 | 0.01241 | -0.069 | 105.106
9 | 1.354 | 0.01317 | -0.07 | 102.792
9.5 | 1.401 | 0.0137 | -0.071 | 102.271
10 | 1.444 | 0.01425 | -0.072 | 101.332
10.5 | 1.484 | 0.01486 | -0.073 | 99.87
11 | 1.499 | 0.01571 | -0.073 | 95.4
11.5 | 1.519 | 0.01694 | -0.073 | 89.646
12 | 1.543 | 0.01765 | -0.074 | 87.393
12.5 | 1.563 | 0.01873 | -0.075 | 83.439
13 | 1.579 | 0.0197 | -0.075 | 80.111
13.5 | 1.59 | 0.02086 | -0.076 | 76.22
14 | 1.597 | 0.02217 | -0.077 | 72.017
14.5 | 1.598 | 0.02379 | -0.077 | 67.178
15 | 1.597 | 0.02536 | -0.078 | 62.969
15.5 | 1.59 | 0.02726 | -0.079 | 58.334
16 | 1.579 | 0.02944 | -0.079 | 53.649
16.5 | 1.557 | 0.03181 | -0.08 | 48.943
17 | 1.529 | 0.03407 | -0.08 | 44.862
17.5 | 1.495 | 0.03708 | -0.081 | 40.319
18 | 1.457 | 0.04049 | -0.081 | 35.989
18.5 | 1.418 | 0.04391 | -0.081 | 32.288
19 | 1.375 | 0.04785 | -0.082 | 28.736
19.5 | 1.33 | 0.05204 | -0.082 | 25.558

## 100. Re 8M Mach 0.10 (2)
BIGFOIL.COM POLAR EXPORT
GA 37A316
GA 37A316 |  |  |  | Cl Max: | 1.7784 | at alpha= | 20 | deg
XFOIL ncrit=9 |  |  |  | L/D Max: | 146.507 | at alpha= | 3.5 | deg
Re: | 8000000 |  |  | Cd Min: | 0.05881 | at alpha= | 20 | deg
Mach: | 0.1 |  |  | Cl=0 at alpha= | -2.4411 | deg
|  |  |  | @ Cl=0.1, Cd= | 0.0053788
|  |  |  | @ Cl=0.4, Cd= | 0.0042146
|  |  |  | @ Cl=0.6, Cd= | 0.0044013
alpha (deg) | Cl | Cd | Cm | Cl/Cd
-20 | -1.5766 | 0.0382 | -0.0713 | -41.2723
-19.5 | -1.5721 | 0.03352 | -0.072 | -46.9004
-19 | -1.5605 | 0.02972 | -0.072 | -52.5067
-18.5 | -1.5442 | 0.02657 | -0.0714 | -58.1182
-18 | -1.5243 | 0.02392 | -0.0704 | -63.7249
-17.5 | -1.5011 | 0.02173 | -0.0689 | -69.0796
-17 | -1.4751 | 0.01992 | -0.0669 | -74.0512
-16.5 | -1.4468 | 0.01853 | -0.0645 | -78.0788
-16 | -1.4171 | 0.01749 | -0.0615 | -81.0234
-15.5 | -1.3827 | 0.01652 | -0.059 | -83.6985
-15 | -1.3461 | 0.0157 | -0.0564 | -85.7389
-14.5 | -1.3035 | 0.01495 | -0.0547 | -87.1906
-14 | -1.2577 | 0.01425 | -0.0534 | -88.2596
-13.5 | -1.2103 | 0.0136 | -0.0524 | -88.9926
-13 | -1.1648 | 0.0127 | -0.051 | -91.7165
-12.5 | -1.1158 | 0.01202 | -0.0501 | -92.8286
-12 | -1.0651 | 0.01145 | -0.0495 | -93.0218
-11.5 | -1.0132 | 0.01094 | -0.049 | -92.6143
-11 | -0.9604 | 0.01048 | -0.0486 | -91.6412
-10.5 | -0.907 | 0.01006 | -0.0483 | -90.159
-10 | -0.8529 | 0.00967 | -0.0481 | -88.2006
-9.5 | -0.7983 | 0.00931 | -0.048 | -85.7465
-9 | -0.7432 | 0.009 | -0.048 | -82.5778
-8.5 | -0.6887 | 0.00859 | -0.0478 | -80.1746
-8 | -0.6335 | 0.00825 | -0.0478 | -76.7879
-7.5 | -0.5774 | 0.00796 | -0.048 | -72.5377
-7 | -0.5212 | 0.00773 | -0.0481 | -67.4256
-6.5 | -0.4644 | 0.00749 | -0.0484 | -62.0027
-6 | -0.4081 | 0.00724 | -0.0485 | -56.3674
-5.5 | -0.3511 | 0.00702 | -0.0488 | -50.0142
-5 | -0.2939 | 0.00683 | -0.0492 | -43.0307
-4.5 | -0.2368 | 0.00664 | -0.0495 | -35.6627
-4 | -0.1792 | 0.00645 | -0.0499 | -27.7829
-3.5 | -0.1217 | 0.0063 | -0.0504 | -19.3175
-3 | -0.0643 | 0.00612 | -0.0508 | -10.5065
-2.5 | -0.0067 | 0.00593 | -0.0512 | -1.1298
-2 | 0.0502 | 0.00573 | -0.0516 | 8.7609
-1.5 | 0.1055 | 0.00534 | -0.0517 | 19.7566
-1 | 0.1603 | 0.00489 | -0.0517 | 32.7812
-0.5 | 0.2135 | 0.00441 | -0.0515 | 48.4127
0 | 0.2705 | 0.00425 | -0.0519 | 63.6471
0.5 | 0.3281 | 0.00421 | -0.0525 | 77.9335
1 | 0.3866 | 0.00421 | -0.0531 | 91.829
1.5 | 0.4443 | 0.00423 | -0.0537 | 105.0355
2 | 0.5015 | 0.00424 | -0.0541 | 118.2783
2.5 | 0.5583 | 0.00432 | -0.0545 | 129.2361
3 | 0.6147 | 0.00443 | -0.0549 | 138.7585
3.5 | 0.671 | 0.00458 | -0.0552 | 146.5066
4 | 0.7231 | 0.005 | -0.0548 | 144.62
4.5 | 0.7723 | 0.00564 | -0.054 | 136.9326
5 | 0.8206 | 0.00633 | -0.0531 | 129.6367
5.5 | 0.8717 | 0.00679 | -0.0526 | 128.38
6 | 0.9217 | 0.00733 | -0.052 | 125.7435
6.5 | 0.9714 | 0.00784 | -0.0513 | 123.9031
7 | 1.0225 | 0.00823 | -0.0509 | 124.2406
7.5 | 1.0727 | 0.00862 | -0.0503 | 124.4432
8 | 1.1204 | 0.00907 | -0.0493 | 123.5281
8.5 | 1.1662 | 0.00948 | -0.0478 | 123.0169
9 | 1.2134 | 0.01003 | -0.0468 | 120.9771
9.5 | 1.2645 | 0.01065 | -0.0468 | 118.7324
10 | 1.302 | 0.01124 | -0.044 | 115.8363
10.5 | 1.3394 | 0.01196 | -0.0415 | 111.99
11 | 1.3757 | 0.01282 | -0.0392 | 107.3089
11.5 | 1.411 | 0.01383 | -0.037 | 102.0246
12 | 1.4447 | 0.01502 | -0.0349 | 96.1851
12.5 | 1.4791 | 0.01627 | -0.0331 | 90.9096
13 | 1.512 | 0.0177 | -0.0314 | 85.4237
13.5 | 1.5412 | 0.01944 | -0.0296 | 79.2798
14 | 1.5698 | 0.02129 | -0.0279 | 73.7341
14.5 | 1.5981 | 0.02319 | -0.0263 | 68.9133
15 | 1.6244 | 0.02528 | -0.0248 | 64.2563
15.5 | 1.6476 | 0.02759 | -0.0231 | 59.7173
16 | 1.6686 | 0.03017 | -0.0215 | 55.3066
16.5 | 1.6861 | 0.03309 | -0.0198 | 50.955
17 | 1.7014 | 0.03632 | -0.0183 | 46.8447
17.5 | 1.7185 | 0.03949 | -0.0171 | 43.5173
18 | 1.7347 | 0.0428 | -0.0161 | 40.5304
18.5 | 1.7494 | 0.04634 | -0.0152 | 37.7514
19 | 1.7615 | 0.05016 | -0.0144 | 35.1176
19.5 | 1.7713 | 0.05432 | -0.0137 | 32.6086
20 | 1.7784 | 0.05881 | -0.0132 | 30.2398

## 101. Re 8M Mach 0.25 (1)
BIGFOIL.COM POLAR EXPORT
GA 37A316
GA 37A316 |  |  |  | Cl Max: | 1.532 | at alpha= | 12.5 | deg
JavaFoil+Calcfoil stall+Eppler ext transition |  |  |  | L/D Max: | 117.794 | at alpha= | 3.5 | deg
Re: | 8000000 |  |  | Cd Min: | 0.00549 | at alpha= | -1 | deg
Mach: | 0.25 |  |  | Cl=0 at alpha= | -2.3359 | deg
|  |  |  | @ Cl=0.1, Cd= | 0.0056317
|  |  |  | @ Cl=0.4, Cd= | 0.0057
|  |  |  | @ Cl=0.6, Cd= | 0.0058697
alpha (deg) | Cl | Cd | Cm | Cl/Cd
-16 | -0.462 | 0.11591 | -0.01 | -3.982
-15.5 | -0.505 | 0.10874 | -0.011 | -4.641
-15 | -0.544 | 0.10226 | -0.011 | -5.316
-14.5 | -0.577 | 0.09915 | -0.012 | -5.823
-14 | -0.609 | 0.09004 | -0.013 | -6.769
-13.5 | -0.637 | 0.08313 | -0.014 | -7.659
-13 | -0.666 | 0.07055 | -0.017 | -9.442
-12.5 | -0.758 | 0.02581 | -0.023 | -29.377
-12 | -0.798 | 0.01699 | -0.025 | -46.953
-11.5 | -0.814 | 0.01394 | -0.027 | -58.355
-11 | -0.819 | 0.01309 | -0.028 | -62.529
-10.5 | -0.807 | 0.01223 | -0.029 | -65.961
-10 | -0.788 | 0.01169 | -0.03 | -67.389
-9.5 | -0.763 | 0.01118 | -0.031 | -68.186
-9 | -0.731 | 0.01072 | -0.032 | -68.253
-8.5 | -0.695 | 0.0103 | -0.033 | -67.467
-8 | -0.653 | 0.00991 | -0.034 | -65.911
-7.5 | -0.607 | 0.0089 | -0.036 | -68.22
-7 | -0.557 | 0.00889 | -0.037 | -62.671
-6.5 | -0.504 | 0.00868 | -0.038 | -58.067
-6 | -0.448 | 0.008 | -0.039 | -55.989
-5.5 | -0.39 | 0.00811 | -0.04 | -48.134
-5 | -0.331 | 0.00795 | -0.041 | -41.638
-4.5 | -0.271 | 0.00763 | -0.042 | -35.476
-4 | -0.209 | 0.00773 | -0.043 | -27.058
-3.5 | -0.147 | 0.00754 | -0.044 | -19.457
-3 | -0.084 | 0.00715 | -0.045 | -11.728
-2.5 | -0.021 | 0.00696 | -0.047 | -2.949
-2 | 0.043 | 0.00589 | -0.048 | 7.31
-1.5 | 0.107 | 0.0056 | -0.049 | 19.094
-1 | 0.171 | 0.00549 | -0.05 | 31.11
-0.5 | 0.235 | 0.00555 | -0.051 | 42.31
0 | 0.301 | 0.00563 | -0.052 | 53.345
0.5 | 0.365 | 0.0057 | -0.053 | 64.039
1 | 0.429 | 0.0057 | -0.054 | 75.272
1.5 | 0.493 | 0.00577 | -0.055 | 85.506
2 | 0.557 | 0.00583 | -0.057 | 95.589
2.5 | 0.622 | 0.00589 | -0.058 | 105.587
3 | 0.686 | 0.00614 | -0.059 | 111.59
3.5 | 0.747 | 0.00634 | -0.06 | 117.794
4 | 0.81 | 0.00761 | -0.061 | 106.472
4.5 | 0.873 | 0.0081 | -0.062 | 107.761
5 | 0.936 | 0.00896 | -0.063 | 104.374
5.5 | 0.997 | 0.00919 | -0.064 | 108.501
6 | 1.057 | 0.01037 | -0.065 | 101.921
6.5 | 1.116 | 0.01064 | -0.067 | 104.825
7 | 1.173 | 0.01094 | -0.068 | 107.231
7.5 | 1.228 | 0.01148 | -0.069 | 106.963
8 | 1.282 | 0.01231 | -0.07 | 104.068
8.5 | 1.333 | 0.01306 | -0.071 | 102.04
9 | 1.381 | 0.01387 | -0.072 | 99.566
9.5 | 1.425 | 0.01447 | -0.073 | 98.48
10 | 1.465 | 0.01534 | -0.074 | 95.468
10.5 | 1.467 | 0.01658 | -0.073 | 88.504
11 | 1.492 | 0.01733 | -0.074 | 86.103
11.5 | 1.512 | 0.01848 | -0.075 | 81.813
12 | 1.526 | 0.01944 | -0.076 | 78.473
12.5 | 1.532 | 0.02079 | -0.076 | 73.718
13 | 1.532 | 0.02212 | -0.077 | 69.257
13.5 | 1.525 | 0.02375 | -0.078 | 64.236
14 | 1.512 | 0.02546 | -0.078 | 59.387
14.5 | 1.491 | 0.02753 | -0.079 | 54.144
15 | 1.454 | 0.03279 | -0.079 | 44.339
15.5 | 1.426 | 0.03279 | -0.08 | 43.505
16 | 1.384 | 0.03606 | -0.08 | 38.374
16.5 | 1.321 | 0.03987 | -0.081 | 33.14
17 | 1.248 | 0.04405 | -0.081 | 28.337
17.5 | 1.166 | 0.05022 | -0.081 | 23.211

## 102. Re 8M Mach 0.25 (2)
BIGFOIL.COM POLAR EXPORT
GA 37A316
GA 37A316 |  |  |  | Cl Max: | 1.7299 | at alpha= | 19.5 | deg
XFOIL ncrit=9 |  |  |  | L/D Max: | 150.346 | at alpha= | 3.5 | deg
Re: | 8000000 |  |  | Cd Min: | 0.21946 | at alpha= | -20 | deg
Mach: | 0.25 |  |  | Cl=0 at alpha= | -2.4482 | deg
|  |  |  | @ Cl=0.1, Cd= | 0.0054634
|  |  |  | @ Cl=0.4, Cd= | 0.00424
|  |  |  | @ Cl=0.6, Cd= | 0.0044027
alpha (deg) | Cl | Cd | Cm | Cl/Cd
-20 | -0.6382 | 0.21946 | 0.0207 | -2.908
-19.5 | -0.7618 | 0.17152 | -0.0034 | -4.4415
-19 | -1.0583 | 0.10875 | -0.0428 | -9.7315
-18.5 | -1.1813 | 0.08177 | -0.0595 | -14.4466
-18 | -1.2422 | 0.06536 | -0.0699 | -19.0055
-17.5 | -1.2825 | 0.05321 | -0.0769 | -24.1026
-17 | -1.3113 | 0.04345 | -0.0816 | -30.1795
-16.5 | -1.327 | 0.03583 | -0.0841 | -37.036
-16 | -1.3349 | 0.03019 | -0.084 | -44.2166
-15.5 | -1.3301 | 0.02584 | -0.0829 | -51.4745
-15 | -1.3175 | 0.0225 | -0.0803 | -58.5556
-14.5 | -1.2974 | 0.02001 | -0.0769 | -64.8376
-14 | -1.2706 | 0.01811 | -0.0729 | -70.1601
-13.5 | -1.2375 | 0.01661 | -0.0688 | -74.5033
-13 | -1.1974 | 0.01543 | -0.0654 | -77.6021
-12.5 | -1.1503 | 0.01437 | -0.0629 | -80.0487
-12 | -1.101 | 0.01338 | -0.0607 | -82.287
-11 | -0.9989 | 0.0115 | -0.0569 | -86.8609
-10.5 | -0.9435 | 0.0109 | -0.0557 | -86.5596
-10 | -0.8871 | 0.01037 | -0.0547 | -85.5448
-9.5 | -0.8301 | 0.00987 | -0.0538 | -84.1033
-9 | -0.7726 | 0.00945 | -0.0532 | -81.7566
-8.5 | -0.7145 | 0.00906 | -0.0526 | -78.8631
-8 | -0.657 | 0.00863 | -0.0521 | -76.1298
-7.5 | -0.5991 | 0.00823 | -0.0517 | -72.7947
-7 | -0.5404 | 0.00793 | -0.0514 | -68.1463
-6.5 | -0.4813 | 0.00766 | -0.0514 | -62.8329
-6 | -0.4221 | 0.00742 | -0.0514 | -56.8868
-5.5 | -0.3631 | 0.00714 | -0.0514 | -50.8543
-5 | -0.3038 | 0.00694 | -0.0515 | -43.7752
-4.5 | -0.2443 | 0.00672 | -0.0517 | -36.3542
-4 | -0.1847 | 0.00655 | -0.052 | -28.1985
-3.5 | -0.1252 | 0.00637 | -0.0523 | -19.6546
-3 | -0.0655 | 0.00618 | -0.0527 | -10.5987
-2.5 | -0.0061 | 0.006 | -0.053 | -1.0167
-2 | 0.0528 | 0.00581 | -0.0533 | 9.0878
-1.5 | 0.11 | 0.00539 | -0.0534 | 20.4082
-1 | 0.1662 | 0.00494 | -0.0534 | 33.6437
-0.5 | 0.2208 | 0.00445 | -0.0531 | 49.618
0 | 0.28 | 0.00427 | -0.0535 | 65.5738
0.5 | 0.3396 | 0.00424 | -0.054 | 80.0943
1 | 0.4 | 0.00424 | -0.0547 | 94.3396
1.5 | 0.4598 | 0.00426 | -0.0553 | 107.9343
2 | 0.5191 | 0.00428 | -0.0558 | 121.285
2.5 | 0.578 | 0.00435 | -0.0562 | 132.8736
3 | 0.6364 | 0.00449 | -0.0565 | 141.7372
3.5 | 0.6946 | 0.00462 | -0.0567 | 150.3463
4 | 0.7482 | 0.00507 | -0.0562 | 147.574
4.5 | 0.7983 | 0.00574 | -0.0551 | 139.0767
5 | 0.8471 | 0.00648 | -0.0538 | 130.7253
5.5 | 0.8994 | 0.007 | -0.053 | 128.4857
6 | 0.9505 | 0.00755 | -0.0521 | 125.894
6.5 | 1.0006 | 0.00814 | -0.051 | 122.9238
7 | 1.0527 | 0.00856 | -0.0501 | 122.979
7.5 | 1.103 | 0.00903 | -0.0489 | 122.1484
8 | 1.1514 | 0.0095 | -0.0474 | 121.2
8.5 | 1.1924 | 0.01003 | -0.0443 | 118.8833
9 | 1.2426 | 0.0107 | -0.0434 | 116.1308
9.5 | 1.2816 | 0.01144 | -0.0404 | 112.028
10 | 1.3202 | 0.01234 | -0.0377 | 106.9854
10.5 | 1.3572 | 0.01344 | -0.035 | 100.9821
11 | 1.3929 | 0.01475 | -0.0325 | 94.4339
11.5 | 1.4274 | 0.01626 | -0.0303 | 87.786
12 | 1.4629 | 0.01783 | -0.0283 | 82.0471
12.5 | 1.4953 | 0.01966 | -0.0262 | 76.058
13 | 1.5246 | 0.02178 | -0.0241 | 70
13.5 | 1.5519 | 0.02405 | -0.0219 | 64.5281
14 | 1.5796 | 0.02637 | -0.0199 | 59.9014
14.5 | 1.6044 | 0.0289 | -0.0178 | 55.5156
15 | 1.6261 | 0.03182 | -0.0158 | 51.1031
15.5 | 1.6447 | 0.03504 | -0.0138 | 46.9378
16 | 1.6608 | 0.03861 | -0.0119 | 43.0148
16.5 | 1.6769 | 0.04224 | -0.0102 | 39.6993
17 | 1.6932 | 0.04602 | -0.0088 | 36.7927
17.5 | 1.7062 | 0.05015 | -0.0076 | 34.0219
18 | 1.7164 | 0.05468 | -0.0065 | 31.3899
18.5 | 1.7243 | 0.05953 | -0.0057 | 28.9652
19 | 1.7288 | 0.06478 | -0.005 | 26.6872
19.5 | 1.7299 | 0.07053 | -0.0047 | 24.5272
20 | 1.7233 | 0.07721 | -0.0048 | 22.3196

## 103. Re 8M Mach 0.50 (1)
BIGFOIL.COM POLAR EXPORT
GA 37A316
GA 37A316 |  |  |  | Cl Max: | 1.375 | at alpha= | 9 | deg
JavaFoil+Calcfoil stall+Eppler ext transition |  |  |  | L/D Max: | 121.115 | at alpha= | 3.5 | deg
Re: | 8000000 |  |  | Cd Min: | 0.00581 | at alpha= | -1.5 | deg
Mach: | 0.5 |  |  | Cl=0 at alpha= | -2.338 | deg
|  |  |  | @ Cl=0.1, Cd= | 0.0059239
|  |  |  | @ Cl=0.4, Cd= | 0.0058911
|  |  |  | @ Cl=0.6, Cd= | 0.0060444
alpha (deg) | Cl | Cd | Cm | Cl/Cd
-20 | -1.006 | 0.15253 | -0.008 | -6.594
-19.5 | -0.975 | 0.1496 | -0.008 | -6.519
-19 | -0.947 | 0.14318 | -0.009 | -6.616
-18.5 | -0.92 | 0.14146 | -0.009 | -6.501
-18 | -0.895 | 0.14183 | -0.01 | -6.313
-17.5 | -0.869 | 0.13138 | -0.011 | -6.616
-17 | -0.84 | 0.12707 | -0.011 | -6.61
-16.5 | -0.81 | 0.12286 | -0.012 | -6.594
-16 | -0.781 | 0.11991 | -0.012 | -6.516
-15.5 | -0.752 | 0.11498 | -0.012 | -6.537
-15 | -0.723 | 0.10873 | -0.013 | -6.65
-14.5 | -0.694 | 0.10575 | -0.013 | -6.564
-14 | -0.666 | 0.10061 | -0.014 | -6.62
-13.5 | -0.638 | 0.0963 | -0.014 | -6.624
-13 | -0.61 | 0.1008 | -0.015 | -6.05
-12.5 | -0.582 | 0.0911 | -0.015 | -6.387
-12 | -0.553 | 0.08552 | -0.016 | -6.465
-11.5 | -0.525 | 0.07822 | -0.016 | -6.71
-11 | -0.497 | 0.07235 | -0.017 | -6.87
-10.5 | -0.469 | 0.06667 | -0.018 | -7.035
-10 | -0.482 | 0.03252 | -0.029 | -14.83
-9.5 | -0.41 | 0.06407 | -0.017 | -6.399
-9 | -0.387 | 0.05343 | -0.022 | -7.235
-8.5 | -0.353 | 0.05574 | -0.018 | -6.33
-8 | -0.399 | 0.01234 | -0.039 | -32.338
-7.5 | -0.363 | 0.04669 | -0.022 | -7.778
-7 | -0.539 | 0.01026 | -0.041 | -52.515
-6.5 | -0.518 | 0.00985 | -0.042 | -52.569
-6 | -0.476 | 0.00887 | -0.043 | -53.621
-5.5 | -0.422 | 0.00849 | -0.045 | -49.78
-5 | -0.363 | 0.0087 | -0.046 | -41.7
-4.5 | -0.299 | 0.00841 | -0.047 | -35.523
-4 | -0.232 | 0.00815 | -0.048 | -28.437
-3.5 | -0.163 | 0.00793 | -0.049 | -20.574
-3 | -0.093 | 0.00775 | -0.051 | -12.056
-2.5 | -0.023 | 0.00745 | -0.052 | -3.071
-2 | 0.048 | 0.00622 | -0.053 | 7.735
-1.5 | 0.12 | 0.00581 | -0.054 | 20.575
-1 | 0.191 | 0.00581 | -0.056 | 32.871
-0.5 | 0.262 | 0.00581 | -0.057 | 45.095
0 | 0.336 | 0.00582 | -0.058 | 57.759
0.5 | 0.408 | 0.0059 | -0.059 | 69.128
1 | 0.48 | 0.00594 | -0.061 | 80.711
1.5 | 0.551 | 0.00599 | -0.062 | 92.065
2 | 0.623 | 0.00607 | -0.063 | 102.61
2.5 | 0.695 | 0.00625 | -0.064 | 111.148
3 | 0.767 | 0.00652 | -0.066 | 117.561
3.5 | 0.834 | 0.00689 | -0.067 | 121.115
4 | 0.904 | 0.00818 | -0.068 | 110.541
4.5 | 0.974 | 0.00885 | -0.069 | 110.109
5 | 1.043 | 0.01033 | -0.071 | 100.946
5.5 | 1.11 | 0.01159 | -0.072 | 95.715
6 | 1.173 | 0.01224 | -0.073 | 95.837
6.5 | 1.234 | 0.01243 | -0.074 | 99.246
7 | 1.29 | 0.01307 | -0.076 | 98.655
7.5 | 1.312 | 0.0152 | -0.075 | 86.301
8 | 1.346 | 0.01684 | -0.076 | 79.948
8.5 | 1.37 | 0.01814 | -0.077 | 75.52
9 | 1.375 | 0.0197 | -0.078 | 69.804
9.5 | 1.341 | 0.02146 | -0.078 | 62.506
10 | 1.184 | 0.02376 | -0.079 | 49.806
10.5 | 0.869 | 0.02616 | -0.08 | 33.237
11 | 0.899 | 0.0281 | -0.08 | 31.997
11.5 | 0.917 | 0.03536 | -0.08 | 25.925
12 | 0.829 | 0.08327 | -0.053 | 9.954
12.5 | 0.963 | 0.0446 | -0.08 | 21.594
13 | 0.959 | 0.06226 | -0.075 | 15.401
13.5 | 0.911 | 0.09915 | -0.054 | 9.184
14 | 0.952 | 0.0975 | -0.061 | 9.76

## 104. Re 8M Mach 0.50 (2)
BIGFOIL.COM POLAR EXPORT
GA 37A316
GA 37A316 |  |  |  | Cl Max: | 1.51 | at alpha= | 13 | deg
XFOIL ncrit=9 |  |  |  | L/D Max: | 163.885 | at alpha= | 3.5 | deg
Re: | 8000000 |  |  | Cd Min: | 0.15223 | at alpha= | 18 | deg
Mach: | 0.5 |  |  | Cl=0 at alpha= | -2.4831 | deg
|  |  |  | @ Cl=0.1, Cd= | 0.0059112
|  |  |  | @ Cl=0.4, Cd= | 0.0043838
|  |  |  | @ Cl=0.6, Cd= | 0.0045021
alpha (deg) | Cl | Cd | Cm | Cl/Cd
-13 | -0.4446 | 0.12592 | -0.0401 | -3.5308
-12.5 | -0.452 | 0.11477 | -0.0457 | -3.9383
-12 | -0.4702 | 0.10223 | -0.0526 | -4.5994
-11.5 | -0.4821 | 0.09131 | -0.0587 | -5.2798
-11 | -0.4985 | 0.07975 | -0.0655 | -6.2508
-10.5 | -0.5175 | 0.06566 | -0.075 | -7.8815
-10 | -0.5428 | 0.05245 | -0.0857 | -10.3489
-9.5 | -0.5718 | 0.04164 | -0.094 | -13.732
-9 | -0.6031 | 0.033 | -0.0973 | -18.2758
-8.5 | -0.6347 | 0.026 | -0.0938 | -24.4115
-8 | -0.661 | 0.01894 | -0.0858 | -34.8997
-7.5 | -0.6581 | 0.01262 | -0.0779 | -52.1474
-7 | -0.6123 | 0.01022 | -0.0724 | -59.9119
-6.5 | -0.5514 | 0.00904 | -0.0688 | -60.9956
-6 | -0.4849 | 0.00837 | -0.0663 | -57.9331
-5.5 | -0.416 | 0.00788 | -0.0646 | -52.7919
-5 | -0.347 | 0.0075 | -0.0633 | -46.2667
-4.5 | -0.2781 | 0.00719 | -0.0624 | -38.6787
-4 | -0.2085 | 0.00693 | -0.0619 | -30.0866
-3.5 | -0.1397 | 0.00671 | -0.0615 | -20.8197
-3 | -0.0709 | 0.0065 | -0.0614 | -10.9077
-2.5 | -0.0023 | 0.00628 | -0.0614 | -0.36624
-2 | 0.0656 | 0.00609 | -0.0615 | 10.7718
-1.5 | 0.131 | 0.00575 | -0.0613 | 22.7826
-1 | 0.194 | 0.00519 | -0.0608 | 37.3796
-0.5 | 0.2548 | 0.00459 | -0.0601 | 55.512
0 | 0.3215 | 0.00444 | -0.0603 | 72.4099
0.5 | 0.3912 | 0.00438 | -0.061 | 89.3151
1 | 0.4605 | 0.00441 | -0.0617 | 104.4218
1.5 | 0.5295 | 0.00443 | -0.0622 | 119.526
2 | 0.5982 | 0.0045 | -0.0627 | 132.9333
2.5 | 0.6671 | 0.00458 | -0.0631 | 145.655
3 | 0.734 | 0.00474 | -0.0631 | 154.8523
3.5 | 0.8014 | 0.00489 | -0.063 | 163.8855
4.5 | 0.9112 | 0.00635 | -0.0584 | 143.4961
5 | 0.9605 | 0.00727 | -0.0551 | 132.1183
5.5 | 1.01 | 0.00813 | -0.0517 | 124.2312
6 | 1.0587 | 0.00881 | -0.0479 | 120.1703
6.5 | 1.1023 | 0.00976 | -0.0435 | 112.9406
7 | 1.1471 | 0.0108 | -0.0396 | 106.213
7.5 | 1.1896 | 0.01213 | -0.0358 | 98.0709
8 | 1.2259 | 0.0136 | -0.0311 | 90.1397
8.5 | 1.2685 | 0.01573 | -0.0285 | 80.6421
9 | 1.3071 | 0.01802 | -0.0253 | 72.5361
9.5 | 1.3414 | 0.02063 | -0.0218 | 65.0218
10 | 1.3742 | 0.02339 | -0.0182 | 58.7516
10.5 | 1.4064 | 0.02624 | -0.0145 | 53.5976
11 | 1.4348 | 0.02941 | -0.0107 | 48.7861
11.5 | 1.4623 | 0.03283 | -0.007 | 44.5416
12 | 1.4855 | 0.0367 | -0.0033 | 40.4768
12.5 | 1.5036 | 0.04109 | 0.0005 | 36.5928
13 | 1.51 | 0.04647 | 0.0041 | 32.4941
13.5 | 1.5039 | 0.053 | 0.0073 | 28.3755
14 | 1.4845 | 0.0609 | 0.0096 | 24.376
14.5 | 1.4569 | 0.06983 | 0.0107 | 20.8635
15 | 1.4247 | 0.07966 | 0.0104 | 17.8848
15.5 | 1.3897 | 0.09042 | 0.0086 | 15.3694
16 | 1.3552 | 0.10166 | 0.0055 | 13.3307
16.5 | 1.3189 | 0.11379 | 0.0008 | 11.5906
17 | 1.2838 | 0.12643 | -0.0052 | 10.1542
17.5 | 1.2522 | 0.13928 | -0.0122 | 8.9905
18 | 1.2245 | 0.15223 | -0.0199 | 8.0437

## 105. Re 10M Mach 0.00 (1)
BIGFOIL.COM POLAR EXPORT
GA 37A316
GA 37A316 |  |  |  | Cl Max: | 1.617 | at alpha= | 15 | deg
JavaFoil+Calcfoil stall+Eppler ext transition |  |  |  | L/D Max: | 110.375 | at alpha= | 7.5 | deg
Re: | 10000000 |  |  | Cd Min: | 0.00544 | at alpha= | -0.5 | deg
Mach: | 0 |  |  | Cl=0 at alpha= | -2.3387 | deg
|  |  |  | @ Cl=0.1, Cd= | 0.0057416
|  |  |  | @ Cl=0.4, Cd= | 0.0054852
|  |  |  | @ Cl=0.6, Cd= | 0.0059336
alpha (deg) | Cl | Cd | Cm | Cl/Cd
-18.5 | -0.716 | 0.13228 | -0.008 | -5.41
-18 | -0.731 | 0.12422 | -0.009 | -5.884
-17.5 | -0.746 | 0.11626 | -0.009 | -6.419
-17 | -0.76 | 0.10872 | -0.01 | -6.988
-16.5 | -0.777 | 0.09758 | -0.011 | -7.959
-16 | -0.793 | 0.08651 | -0.013 | -9.164
-15.5 | -0.835 | 0.0571 | -0.015 | -14.617
-15 | -0.868 | 0.03935 | -0.017 | -22.05
-14.5 | -0.896 | 0.02705 | -0.019 | -33.139
-14 | -0.924 | 0.01848 | -0.021 | -49.999
-13.5 | -0.932 | 0.01571 | -0.022 | -59.318
-13 | -0.931 | 0.01431 | -0.023 | -65.034
-12.5 | -0.929 | 0.01281 | -0.024 | -72.502
-12 | -0.913 | 0.01249 | -0.025 | -73.14
-11.5 | -0.893 | 0.01192 | -0.026 | -74.927
-11 | -0.869 | 0.01105 | -0.027 | -78.675
-10.5 | -0.842 | 0.01099 | -0.028 | -76.602
-10 | -0.81 | 0.01055 | -0.029 | -76.704
-9.5 | -0.774 | 0.01019 | -0.03 | -75.95
-9 | -0.735 | 0.00986 | -0.031 | -74.512
-8.5 | -0.692 | 0.00948 | -0.032 | -73.01
-8 | -0.646 | 0.00866 | -0.033 | -74.639
-7.5 | -0.598 | 0.00864 | -0.034 | -69.154
-7 | -0.546 | 0.00834 | -0.035 | -65.522
-6.5 | -0.492 | 0.00777 | -0.037 | -63.33
-6 | -0.437 | 0.00797 | -0.038 | -54.822
-5.5 | -0.38 | 0.0078 | -0.039 | -48.693
-5 | -0.322 | 0.00744 | -0.04 | -43.264
-4.5 | -0.263 | 0.00746 | -0.041 | -35.224
-4 | -0.203 | 0.00734 | -0.042 | -27.621
-3.5 | -0.142 | 0.00718 | -0.043 | -19.812
-3 | -0.081 | 0.00687 | -0.044 | -11.834
-2.5 | -0.02 | 0.00667 | -0.045 | -2.979
-2 | 0.042 | 0.00591 | -0.046 | 7.065
-1.5 | 0.104 | 0.00573 | -0.047 | 18.1
-1 | 0.165 | 0.00547 | -0.048 | 30.26
-0.5 | 0.227 | 0.00544 | -0.049 | 41.796
0 | 0.291 | 0.00547 | -0.05 | 53.185
0.5 | 0.353 | 0.00547 | -0.052 | 64.556
1 | 0.415 | 0.00549 | -0.053 | 75.675
1.5 | 0.478 | 0.00562 | -0.054 | 84.962
2 | 0.54 | 0.00574 | -0.055 | 94.018
2.5 | 0.602 | 0.00594 | -0.056 | 101.262
3 | 0.664 | 0.00624 | -0.057 | 106.41
3.5 | 0.724 | 0.00693 | -0.058 | 104.444
4 | 0.785 | 0.00755 | -0.059 | 103.998
4.5 | 0.846 | 0.00802 | -0.06 | 105.532
5 | 0.907 | 0.00858 | -0.061 | 105.697
5.5 | 0.966 | 0.00895 | -0.062 | 107.977
6 | 1.025 | 0.00944 | -0.063 | 108.585
6.5 | 1.082 | 0.01011 | -0.064 | 107.019
7 | 1.139 | 0.01052 | -0.065 | 108.299
7.5 | 1.194 | 0.01082 | -0.067 | 110.375
8 | 1.247 | 0.01135 | -0.068 | 109.935
8.5 | 1.299 | 0.01195 | -0.069 | 108.71
9 | 1.349 | 0.01259 | -0.07 | 107.09
9.5 | 1.396 | 0.01333 | -0.071 | 104.737
10 | 1.439 | 0.01366 | -0.072 | 105.4
10.5 | 1.48 | 0.01414 | -0.073 | 104.635
11 | 1.517 | 0.01474 | -0.074 | 102.952
11.5 | 1.551 | 0.0148 | -0.075 | 104.843
12 | 1.548 | 0.01665 | -0.074 | 92.965
12.5 | 1.57 | 0.01751 | -0.075 | 89.661
13 | 1.587 | 0.01852 | -0.076 | 85.721
13.5 | 1.601 | 0.01945 | -0.076 | 82.339
14 | 1.61 | 0.02075 | -0.077 | 77.598
14.5 | 1.615 | 0.02206 | -0.077 | 73.235
15 | 1.617 | 0.02348 | -0.078 | 68.863
15.5 | 1.613 | 0.02523 | -0.079 | 63.951
16 | 1.606 | 0.02738 | -0.079 | 58.645
16.5 | 1.588 | 0.02928 | -0.08 | 54.249
17 | 1.564 | 0.03136 | -0.08 | 49.892
17.5 | 1.536 | 0.03398 | -0.081 | 45.212
18 | 1.505 | 0.03671 | -0.081 | 40.993
18.5 | 1.471 | 0.03944 | -0.082 | 37.301
19 | 1.433 | 0.04328 | -0.082 | 33.112
19.5 | 1.394 | 0.04684 | -0.082 | 29.762
20 | 1.352 | 0.05118 | -0.083 | 26.428

## 106. Re 10M Mach 0.00 (2)
BIGFOIL.COM POLAR EXPORT
GA 37A316
GA 37A316 |  |  |  | Cl Max: | 1.8118 | at alpha= | 20 | deg
XFOIL ncrit=9 |  |  |  | L/D Max: | 138.539 | at alpha= | 3.5 | deg
Re: | 10000000 |  |  | Cd Min: | 0.05312 | at alpha= | 20 | deg
Mach: | 0 |  |  | Cl=0 at alpha= | -2.4372 | deg
|  |  |  | @ Cl=0.1, Cd= | 0.0052743
|  |  |  | @ Cl=0.4, Cd= | 0.0041332
|  |  |  | @ Cl=0.6, Cd= | 0.004415
alpha (deg) | Cl | Cd | Cm | Cl/Cd
-20 | -1.641 | 0.0295 | -0.0685 | -55.6271
-19.5 | -1.6265 | 0.02634 | -0.068 | -61.7502
-19 | -1.6079 | 0.02373 | -0.0671 | -67.7581
-18.5 | -1.5854 | 0.02158 | -0.0657 | -73.4662
-18 | -1.5601 | 0.0198 | -0.064 | -78.7929
-17.5 | -1.532 | 0.01835 | -0.062 | -83.4877
-17 | -1.5031 | 0.01727 | -0.0594 | -87.0353
-16.5 | -1.4711 | 0.01639 | -0.0569 | -89.7559
-16 | -1.4356 | 0.01558 | -0.0546 | -92.1438
-15.5 | -1.3975 | 0.01488 | -0.0524 | -93.918
-15 | -1.3536 | 0.01422 | -0.0512 | -95.1899
-14.5 | -1.3077 | 0.0136 | -0.0502 | -96.1544
-14 | -1.2602 | 0.01303 | -0.0494 | -96.7153
-13.5 | -1.2116 | 0.01249 | -0.0487 | -97.0056
-13 | -1.1625 | 0.01191 | -0.0481 | -97.6071
-12.5 | -1.1133 | 0.01129 | -0.0474 | -98.6094
-12 | -1.0627 | 0.01076 | -0.047 | -98.7639
-11.5 | -1.0109 | 0.01028 | -0.0467 | -98.3366
-11 | -0.9584 | 0.00986 | -0.0465 | -97.2008
-10.5 | -0.905 | 0.00947 | -0.0464 | -95.5649
-10 | -0.8511 | 0.00912 | -0.0464 | -93.3224
-9.5 | -0.7967 | 0.00881 | -0.0464 | -90.4313
-9 | -0.7416 | 0.00851 | -0.0465 | -87.1445
-8.5 | -0.6865 | 0.00824 | -0.0467 | -83.3131
-8 | -0.6316 | 0.00789 | -0.0467 | -80.0507
-7.5 | -0.5761 | 0.00763 | -0.0469 | -75.5046
-7 | -0.5199 | 0.00738 | -0.0472 | -70.4472
-6 | -0.4069 | 0.00695 | -0.0479 | -58.5468
-5.5 | -0.3505 | 0.00675 | -0.0482 | -51.9259
-5 | -0.2934 | 0.00658 | -0.0486 | -44.5897
-4.5 | -0.2363 | 0.00638 | -0.049 | -37.0376
-4 | -0.1792 | 0.00623 | -0.0494 | -28.764
-3.5 | -0.1218 | 0.00606 | -0.0499 | -20.099
-3 | -0.0643 | 0.0059 | -0.0504 | -10.8983
-2.5 | -0.0072 | 0.00575 | -0.0509 | -1.2522
-2 | 0.0501 | 0.00556 | -0.0514 | 9.0108
-1.5 | 0.106 | 0.00524 | -0.0516 | 20.229
-0.5 | 0.2153 | 0.00448 | -0.0518 | 48.058
0 | 0.2696 | 0.00417 | -0.0518 | 64.6523
0.5 | 0.3269 | 0.0041 | -0.0523 | 79.7317
1 | 0.3848 | 0.00412 | -0.0529 | 93.3981
1.5 | 0.4422 | 0.00417 | -0.0535 | 106.0432
2 | 0.4992 | 0.0042 | -0.054 | 118.8571
2.5 | 0.5547 | 0.00431 | -0.0542 | 128.7007
3 | 0.6108 | 0.00444 | -0.0546 | 137.5676
3.5 | 0.6636 | 0.00479 | -0.0544 | 138.5386
4 | 0.7147 | 0.00527 | -0.054 | 135.6167
4.5 | 0.7649 | 0.00581 | -0.0534 | 131.6523
5 | 0.8154 | 0.00634 | -0.0529 | 128.612
5.5 | 0.8675 | 0.00674 | -0.0527 | 128.7092
6 | 0.9178 | 0.00723 | -0.0522 | 126.9433
6.5 | 0.9687 | 0.00766 | -0.0518 | 126.4621
7 | 1.0201 | 0.00803 | -0.0515 | 127.0361
7.5 | 1.0711 | 0.00839 | -0.0512 | 127.6639
8 | 1.1203 | 0.00881 | -0.0506 | 127.1623
8.5 | 1.1682 | 0.00923 | -0.0498 | 126.5655
9 | 1.2138 | 0.00962 | -0.0484 | 126.1746
9.5 | 1.2605 | 0.0101 | -0.0475 | 124.802
10 | 1.3095 | 0.01067 | -0.0472 | 122.7273
10.5 | 1.3462 | 0.01131 | -0.0445 | 119.0274
11 | 1.3828 | 0.01205 | -0.042 | 114.7552
11.5 | 1.4196 | 0.01286 | -0.0399 | 110.3888
12 | 1.455 | 0.01383 | -0.0379 | 105.2061
12.5 | 1.4902 | 0.01488 | -0.0361 | 100.1478
13 | 1.5227 | 0.01618 | -0.0342 | 94.11
13.5 | 1.5541 | 0.01764 | -0.0325 | 88.1009
14 | 1.5862 | 0.0191 | -0.0311 | 83.0471
14.5 | 1.6159 | 0.0208 | -0.0296 | 77.6875
15 | 1.643 | 0.0227 | -0.028 | 72.3789
15.5 | 1.6671 | 0.02486 | -0.0264 | 67.0595
16 | 1.6879 | 0.02727 | -0.0246 | 61.8959
16.5 | 1.7077 | 0.02986 | -0.023 | 57.1902
17 | 1.7286 | 0.03241 | -0.0217 | 53.3354
17.5 | 1.7482 | 0.03517 | -0.0205 | 49.7071
18 | 1.7661 | 0.03814 | -0.0194 | 46.3057
18.5 | 1.7816 | 0.04137 | -0.0183 | 43.065
19 | 1.7948 | 0.04492 | -0.0174 | 39.9555
19.5 | 1.8046 | 0.04883 | -0.0165 | 36.9568
20 | 1.8118 | 0.05312 | -0.0158 | 34.1077

## 107. Re 10M Mach 0.10 (1)
BIGFOIL.COM POLAR EXPORT
GA 37A316
GA 37A316 |  |  |  | Cl Max: | 1.603 | at alpha= | 14.5 | deg
JavaFoil+Calcfoil stall+Eppler ext transition |  |  |  | L/D Max: | 109.75 | at alpha= | 7.5 | deg
Re: | 10000000 |  |  | Cd Min: | 0.00542 | at alpha= | -0.5 | deg
Mach: | 0.1 |  |  | Cl=0 at alpha= | -2.3387 | deg
|  |  |  | @ Cl=0.1, Cd= | 0.0057923
|  |  |  | @ Cl=0.4, Cd= | 0.00548
|  |  |  | @ Cl=0.6, Cd= | 0.0058636
alpha (deg) | Cl | Cd | Cm | Cl/Cd
-17.5 | -0.702 | 0.12163 | -0.009 | -5.772
-17 | -0.719 | 0.11364 | -0.01 | -6.327
-16.5 | -0.735 | 0.10624 | -0.011 | -6.915
-16 | -0.752 | 0.09579 | -0.012 | -7.849
-15.5 | -0.768 | 0.08564 | -0.013 | -8.97
-15 | -0.812 | 0.05568 | -0.016 | -14.589
-14.5 | -0.852 | 0.03552 | -0.018 | -23.98
-14 | -0.881 | 0.02434 | -0.02 | -36.195
-13.5 | -0.907 | 0.01704 | -0.022 | -53.227
-13 | -0.913 | 0.01481 | -0.023 | -61.67
-12.5 | -0.915 | 0.01309 | -0.024 | -69.887
-12 | -0.904 | 0.01269 | -0.025 | -71.227
-11.5 | -0.886 | 0.01214 | -0.026 | -73.002
-11 | -0.865 | 0.01118 | -0.027 | -77.365
-10.5 | -0.838 | 0.01108 | -0.028 | -75.674
-10 | -0.808 | 0.01065 | -0.029 | -75.849
-9.5 | -0.773 | 0.01031 | -0.03 | -74.983
-9 | -0.735 | 0.0099 | -0.032 | -74.218
-8.5 | -0.693 | 0.00955 | -0.033 | -72.561
-8 | -0.648 | 0.00875 | -0.034 | -74.04
-7.5 | -0.599 | 0.00863 | -0.035 | -69.425
-7 | -0.548 | 0.00842 | -0.036 | -65.09
-6.5 | -0.494 | 0.00786 | -0.037 | -62.883
-6 | -0.439 | 0.00791 | -0.038 | -55.434
-5.5 | -0.382 | 0.0078 | -0.039 | -48.917
-5 | -0.323 | 0.00749 | -0.04 | -43.143
-4.5 | -0.264 | 0.00756 | -0.041 | -34.924
-4 | -0.204 | 0.00742 | -0.042 | -27.466
-3.5 | -0.143 | 0.00722 | -0.043 | -19.81
-3 | -0.082 | 0.0069 | -0.044 | -11.832
-2.5 | -0.02 | 0.00674 | -0.045 | -2.963
-2 | 0.042 | 0.00597 | -0.046 | 7.031
-1.5 | 0.104 | 0.00578 | -0.047 | 18.014
-1 | 0.166 | 0.00552 | -0.049 | 30.143
-0.5 | 0.228 | 0.00542 | -0.05 | 42.118
0 | 0.292 | 0.00542 | -0.051 | 53.954
0.5 | 0.355 | 0.00548 | -0.052 | 64.792
1 | 0.417 | 0.00548 | -0.053 | 76.226
1.5 | 0.48 | 0.00555 | -0.054 | 86.5
2 | 0.542 | 0.00579 | -0.055 | 93.73
2.5 | 0.605 | 0.00587 | -0.056 | 103.072
3 | 0.667 | 0.00626 | -0.057 | 106.548
3.5 | 0.727 | 0.00701 | -0.058 | 103.747
4 | 0.789 | 0.00758 | -0.059 | 104.063
4.5 | 0.85 | 0.00801 | -0.06 | 106.178
5 | 0.911 | 0.00861 | -0.062 | 105.814
5.5 | 0.971 | 0.009 | -0.063 | 107.856
6 | 1.03 | 0.0095 | -0.064 | 108.466
6.5 | 1.088 | 0.01017 | -0.065 | 106.906
7 | 1.144 | 0.01062 | -0.066 | 107.71
7.5 | 1.199 | 0.01093 | -0.067 | 109.75
8 | 1.253 | 0.01141 | -0.068 | 109.747
8.5 | 1.304 | 0.01208 | -0.069 | 107.996
9 | 1.354 | 0.01272 | -0.07 | 106.407
9.5 | 1.401 | 0.01346 | -0.071 | 104.063
10 | 1.444 | 0.01379 | -0.072 | 104.701
10.5 | 1.484 | 0.01434 | -0.073 | 103.45
11 | 1.52 | 0.0149 | -0.074 | 102.056
11.5 | 1.524 | 0.01605 | -0.074 | 94.92
12 | 1.547 | 0.01692 | -0.074 | 91.406
12.5 | 1.567 | 0.018 | -0.075 | 87.028
13 | 1.583 | 0.01888 | -0.076 | 83.834
13.5 | 1.594 | 0.0199 | -0.076 | 80.107
14 | 1.601 | 0.02122 | -0.077 | 75.423
14.5 | 1.603 | 0.02266 | -0.078 | 70.736
15 | 1.601 | 0.02408 | -0.078 | 66.481
15.5 | 1.594 | 0.02589 | -0.079 | 61.588
16 | 1.583 | 0.02819 | -0.079 | 56.145
16.5 | 1.56 | 0.03051 | -0.08 | 51.125
17 | 1.532 | 0.03239 | -0.081 | 47.302
17.5 | 1.498 | 0.03558 | -0.081 | 42.095
18 | 1.461 | 0.03844 | -0.081 | 38.017
18.5 | 1.42 | 0.04215 | -0.082 | 33.698
19 | 1.379 | 0.04544 | -0.082 | 30.342
19.5 | 1.334 | 0.04939 | -0.082 | 27.008

## 108. Re 10M Mach 0.10 (2)
BIGFOIL.COM POLAR EXPORT
GA 37A316
GA 37A316 |  |  |  | Cl Max: | 1.806 | at alpha= | 20 | deg
XFOIL ncrit=9 |  |  |  | L/D Max: | 139.415 | at alpha= | 3.5 | deg
Re: | 10000000 |  |  | Cd Min: | 0.05598 | at alpha= | 20 | deg
Mach: | 0.1 |  |  | Cl=0 at alpha= | -2.4385 | deg
|  |  |  | @ Cl=0.1, Cd= | 0.0052732
|  |  |  | @ Cl=0.4, Cd= | 0.0041311
|  |  |  | @ Cl=0.6, Cd= | 0.0044086
alpha (deg) | Cl | Cd | Cm | Cl/Cd
-20 | -1.6222 | 0.03379 | -0.072 | -48.0083
-19.5 | -1.6134 | 0.02974 | -0.072 | -54.2502
-19 | -1.5995 | 0.0264 | -0.0714 | -60.5871
-18.5 | -1.5807 | 0.02369 | -0.0703 | -66.7244
-18 | -1.5582 | 0.02146 | -0.0688 | -72.6095
-17.5 | -1.5322 | 0.01965 | -0.0668 | -77.9746
-17 | -1.5048 | 0.01826 | -0.0642 | -82.4096
-16.5 | -1.4749 | 0.01719 | -0.0614 | -85.7999
-16 | -1.441 | 0.01622 | -0.0588 | -88.8409
-15.5 | -1.4043 | 0.01538 | -0.0563 | -91.3069
-15 | -1.3632 | 0.01465 | -0.0543 | -93.0512
-14.5 | -1.3177 | 0.01396 | -0.0529 | -94.3911
-14 | -1.2702 | 0.01333 | -0.0518 | -95.2888
-13.5 | -1.2214 | 0.01275 | -0.0509 | -95.7961
-13 | -1.1712 | 0.01219 | -0.0502 | -96.0788
-12.5 | -1.1214 | 0.01157 | -0.0494 | -96.9231
-12 | -1.0708 | 0.01098 | -0.0487 | -97.5228
-11.5 | -1.0187 | 0.01045 | -0.0482 | -97.4833
-11 | -0.9658 | 0.01 | -0.0478 | -96.58
-10.5 | -0.912 | 0.00959 | -0.0476 | -95.0991
-10 | -0.8576 | 0.00921 | -0.0474 | -93.1162
-9.5 | -0.8027 | 0.00888 | -0.0473 | -90.3941
-9 | -0.7471 | 0.00857 | -0.0474 | -87.1762
-8.5 | -0.6914 | 0.0083 | -0.0474 | -83.3012
-8 | -0.6359 | 0.00795 | -0.0475 | -79.9874
-7.5 | -0.5801 | 0.00767 | -0.0475 | -75.6323
-7 | -0.5235 | 0.00741 | -0.0478 | -70.6478
-6.5 | -0.4667 | 0.0072 | -0.048 | -64.8194
-6 | -0.4095 | 0.00698 | -0.0483 | -58.6676
-5.5 | -0.3527 | 0.00677 | -0.0486 | -52.0975
-5 | -0.2952 | 0.00659 | -0.049 | -44.7951
-4.5 | -0.2377 | 0.0064 | -0.0494 | -37.1406
-4 | -0.1802 | 0.00625 | -0.0498 | -28.832
-3.5 | -0.1224 | 0.00607 | -0.0503 | -20.1647
-3 | -0.0646 | 0.00591 | -0.0508 | -10.9306
-2.5 | -0.0071 | 0.00576 | -0.0512 | -1.2326
-2 | 0.0506 | 0.00557 | -0.0517 | 9.0844
-1 | 0.1621 | 0.0049 | -0.052 | 33.0816
-0.5 | 0.2167 | 0.00448 | -0.0521 | 48.3705
0 | 0.2713 | 0.00417 | -0.0521 | 65.06
0.5 | 0.329 | 0.0041 | -0.0526 | 80.2439
1 | 0.3872 | 0.00412 | -0.0532 | 93.9806
1.5 | 0.445 | 0.00417 | -0.0538 | 106.7146
2 | 0.5024 | 0.0042 | -0.0543 | 119.619
2.5 | 0.5582 | 0.00432 | -0.0545 | 129.213
3 | 0.6148 | 0.00444 | -0.0549 | 138.4685
3.5 | 0.6678 | 0.00479 | -0.0547 | 139.4154
4 | 0.7192 | 0.00529 | -0.0542 | 135.9546
4.5 | 0.7697 | 0.00583 | -0.0536 | 132.024
5 | 0.8202 | 0.00637 | -0.053 | 128.7598
5.5 | 0.8725 | 0.00678 | -0.0528 | 128.6873
6 | 0.9231 | 0.00727 | -0.0522 | 126.9739
6.5 | 0.9742 | 0.00771 | -0.0518 | 126.3554
7 | 1.0259 | 0.00808 | -0.0515 | 126.9678
7.5 | 1.0771 | 0.00845 | -0.0511 | 127.4675
8 | 1.1262 | 0.00889 | -0.0503 | 126.6817
8.5 | 1.1744 | 0.0093 | -0.0494 | 126.2796
9 | 1.2198 | 0.00972 | -0.0479 | 125.4938
9.5 | 1.2671 | 0.01021 | -0.047 | 124.1038
10 | 1.3129 | 0.0108 | -0.0459 | 121.5648
10.5 | 1.3499 | 0.01148 | -0.0432 | 117.5871
11 | 1.3867 | 0.01228 | -0.0407 | 112.9235
11.5 | 1.4228 | 0.01319 | -0.0385 | 107.8696
12 | 1.459 | 0.01419 | -0.0366 | 102.8189
12.5 | 1.4939 | 0.01536 | -0.0347 | 97.2591
13 | 1.526 | 0.01676 | -0.0328 | 91.0501
13.5 | 1.5578 | 0.01829 | -0.0311 | 85.1722
14 | 1.5897 | 0.01986 | -0.0296 | 80.0453
14.5 | 1.6187 | 0.02169 | -0.028 | 74.6289
15 | 1.6444 | 0.02376 | -0.0263 | 69.2088
15.5 | 1.6679 | 0.02603 | -0.0245 | 64.0761
16 | 1.688 | 0.0286 | -0.0227 | 59.021
16.5 | 1.7083 | 0.03127 | -0.0211 | 54.6306
17 | 1.7284 | 0.03401 | -0.0198 | 50.8203
17.5 | 1.7473 | 0.03696 | -0.0185 | 47.2754
18 | 1.764 | 0.04013 | -0.0173 | 43.9571
18.5 | 1.7785 | 0.0436 | -0.0163 | 40.7913
19 | 1.7905 | 0.04738 | -0.0153 | 37.7902
19.5 | 1.7993 | 0.0515 | -0.0144 | 34.9379
20 | 1.806 | 0.05598 | -0.0138 | 32.2615

## 109. Re 10M Mach 0.25 (1)
BIGFOIL.COM POLAR EXPORT
GA 37A316
GA 37A316 |  |  |  | Cl Max: | 1.536 | at alpha= | 12.5 | deg
JavaFoil+Calcfoil stall+Eppler ext transition |  |  |  | L/D Max: | 108.709 | at alpha= | 3 | deg
Re: | 10000000 |  |  | Cd Min: | 0.00545 | at alpha= | -0.5 | deg
Mach: | 0.25 |  |  | Cl=0 at alpha= | -2.3359 | deg
|  |  |  | @ Cl=0.1, Cd= | 0.0058452
|  |  |  | @ Cl=0.4, Cd= | 0.00555
|  |  |  | @ Cl=0.6, Cd= | 0.005916
alpha (deg) | Cl | Cd | Cm | Cl/Cd
-16.5 | -0.415 | 0.11972 | -0.01 | -3.466
-16 | -0.462 | 0.11354 | -0.01 | -4.067
-15.5 | -0.506 | 0.10593 | -0.011 | -4.773
-15 | -0.545 | 0.10045 | -0.012 | -5.423
-14.5 | -0.58 | 0.09437 | -0.012 | -6.146
-14 | -0.608 | 0.09235 | -0.012 | -6.581
-13.5 | -0.639 | 0.08044 | -0.015 | -7.945
-13 | -0.689 | 0.05429 | -0.019 | -12.684
-12.5 | -0.737 | 0.03359 | -0.022 | -21.934
-12 | -0.805 | 0.01534 | -0.026 | -52.487
-11.5 | -0.82 | 0.01337 | -0.027 | -61.356
-11 | -0.819 | 0.01218 | -0.028 | -67.226
-10.5 | -0.807 | 0.01179 | -0.029 | -68.414
-10 | -0.788 | 0.01127 | -0.03 | -69.898
-9.5 | -0.763 | 0.01078 | -0.031 | -70.735
-9 | -0.731 | 0.01033 | -0.032 | -70.834
-8.5 | -0.695 | 0.00999 | -0.033 | -69.571
-8 | -0.653 | 0.00909 | -0.034 | -71.815
-7.5 | -0.607 | 0.00893 | -0.036 | -68.032
-7 | -0.557 | 0.00832 | -0.037 | -67.032
-6.5 | -0.504 | 0.00801 | -0.038 | -62.901
-6 | -0.448 | 0.00808 | -0.039 | -55.478
-5.5 | -0.391 | 0.00793 | -0.04 | -49.269
-5 | -0.331 | 0.00761 | -0.041 | -43.528
-4.5 | -0.271 | 0.00755 | -0.042 | -35.861
-4 | -0.209 | 0.00752 | -0.043 | -27.813
-3.5 | -0.147 | 0.00723 | -0.044 | -20.291
-3 | -0.084 | 0.007 | -0.045 | -11.977
-2.5 | -0.021 | 0.00684 | -0.047 | -3
-2 | 0.043 | 0.00605 | -0.048 | 7.119
-1.5 | 0.107 | 0.00582 | -0.049 | 18.39
-1 | 0.171 | 0.00554 | -0.05 | 30.824
-0.5 | 0.235 | 0.00545 | -0.051 | 43.055
0 | 0.301 | 0.00549 | -0.052 | 54.762
0.5 | 0.365 | 0.00555 | -0.053 | 65.748
1 | 0.429 | 0.00555 | -0.054 | 77.34
1.5 | 0.493 | 0.00562 | -0.055 | 87.73
2 | 0.557 | 0.00583 | -0.057 | 95.646
2.5 | 0.622 | 0.00596 | -0.058 | 104.374
3 | 0.686 | 0.00631 | -0.059 | 108.709
3.5 | 0.747 | 0.00713 | -0.06 | 104.747
4 | 0.81 | 0.00772 | -0.061 | 104.96
4.5 | 0.873 | 0.00828 | -0.062 | 105.408
5 | 0.936 | 0.00892 | -0.063 | 104.868
5.5 | 0.997 | 0.00933 | -0.064 | 106.867
6 | 1.057 | 0.00982 | -0.065 | 107.603
6.5 | 1.116 | 0.01054 | -0.067 | 105.876
7 | 1.173 | 0.01105 | -0.068 | 106.14
7.5 | 1.228 | 0.01139 | -0.069 | 107.868
8 | 1.282 | 0.01196 | -0.07 | 107.18
8.5 | 1.333 | 0.0127 | -0.071 | 104.921
9 | 1.381 | 0.01342 | -0.072 | 102.923
9.5 | 1.425 | 0.01424 | -0.073 | 100.097
10 | 1.465 | 0.01463 | -0.074 | 100.115
10.5 | 1.5 | 0.01552 | -0.075 | 96.654
11 | 1.496 | 0.01661 | -0.074 | 90.087
11.5 | 1.516 | 0.01756 | -0.075 | 86.295
12 | 1.529 | 0.01862 | -0.076 | 82.14
12.5 | 1.536 | 0.01985 | -0.077 | 77.411
13 | 1.536 | 0.02114 | -0.077 | 72.673
13.5 | 1.53 | 0.02257 | -0.078 | 67.758
14 | 1.515 | 0.02431 | -0.079 | 62.345
14.5 | 1.494 | 0.02642 | -0.079 | 56.541
15 | 1.459 | 0.03085 | -0.079 | 47.289
15.5 | 1.429 | 0.03152 | -0.08 | 45.339
16 | 1.387 | 0.03425 | -0.081 | 40.506
16.5 | 1.325 | 0.03785 | -0.081 | 35.01
17 | 1.251 | 0.04238 | -0.081 | 29.512
17.5 | 1.17 | 0.04722 | -0.081 | 24.78

## 110. Re 10M Mach 0.25 (2)
BIGFOIL.COM POLAR EXPORT
GA 37A316
GA 37A316 |  |  |  | Cl Max: | 1.7624 | at alpha= | 20 | deg
XFOIL ncrit=9 |  |  |  | L/D Max: | 143.805 | at alpha= | 3.5 | deg
Re: | 10000000 |  |  | Cd Min: | 0.15674 | at alpha= | -20 | deg
Mach: | 0.25 |  |  | Cl=0 at alpha= | -2.4457 | deg
|  |  |  | @ Cl=0.1, Cd= | 0.0053809
|  |  |  | @ Cl=0.4, Cd= | 0.0041397
|  |  |  | @ Cl=0.6, Cd= | 0.0043952
alpha (deg) | Cl | Cd | Cm | Cl/Cd
-20 | -0.8747 | 0.15674 | -0.0127 | -5.5806
-19.5 | -1.1977 | 0.09546 | -0.0529 | -12.5466
-19 | -1.2805 | 0.07567 | -0.0655 | -16.9222
-18.5 | -1.3295 | 0.06182 | -0.074 | -21.506
-18 | -1.3647 | 0.0508 | -0.0799 | -26.8642
-17.5 | -1.3868 | 0.04206 | -0.0836 | -32.9719
-17 | -1.4002 | 0.03484 | -0.0857 | -40.1894
-16 | -1.3976 | 0.02542 | -0.0839 | -54.9803
-15.5 | -1.3825 | 0.02222 | -0.0814 | -62.2187
-15 | -1.3616 | 0.01977 | -0.078 | -68.872
-14.5 | -1.3345 | 0.01788 | -0.074 | -74.6365
-14 | -1.3015 | 0.01638 | -0.0698 | -79.4567
-13.5 | -1.2629 | 0.0152 | -0.066 | -83.0855
-13 | -1.2158 | 0.01416 | -0.0634 | -85.8616
-12.5 | -1.1655 | 0.01325 | -0.0612 | -87.9623
-12 | -1.1128 | 0.01248 | -0.0593 | -89.1667
-11.5 | -1.0585 | 0.01179 | -0.0578 | -89.7795
-11 | -1.0055 | 0.01098 | -0.0561 | -91.5756
-10.5 | -0.9501 | 0.01035 | -0.0548 | -91.7971
-10 | -0.8932 | 0.00983 | -0.0539 | -90.8647
-9.5 | -0.8357 | 0.00938 | -0.0531 | -89.0938
-9 | -0.7775 | 0.00898 | -0.0524 | -86.5813
-8.5 | -0.719 | 0.00861 | -0.052 | -83.5075
-8 | -0.6602 | 0.00829 | -0.0516 | -79.6381
-7.5 | -0.6018 | 0.00793 | -0.0513 | -75.889
-7 | -0.5431 | 0.00762 | -0.051 | -71.273
-6.5 | -0.4838 | 0.00735 | -0.051 | -65.8231
-6 | -0.4241 | 0.00712 | -0.0511 | -59.5646
-5.5 | -0.3648 | 0.0069 | -0.0511 | -52.8696
-5 | -0.3052 | 0.00667 | -0.0513 | -45.7571
-4.5 | -0.2455 | 0.0065 | -0.0515 | -37.7692
-4 | -0.1857 | 0.00632 | -0.0519 | -29.3829
-3.5 | -0.1257 | 0.00614 | -0.0522 | -20.4723
-3 | -0.0661 | 0.00598 | -0.0526 | -11.0535
-2.5 | -0.0065 | 0.00581 | -0.053 | -1.1188
-2 | 0.0534 | 0.00563 | -0.0535 | 9.4849
-1.5 | 0.1114 | 0.00532 | -0.0537 | 20.9398
-1 | 0.1682 | 0.00496 | -0.0537 | 33.9113
-0.5 | 0.2246 | 0.0045 | -0.0537 | 49.9111
0 | 0.2808 | 0.00418 | -0.0537 | 67.177
0.5 | 0.3405 | 0.00412 | -0.0542 | 82.6456
1 | 0.4008 | 0.00414 | -0.0549 | 96.8116
1.5 | 0.4605 | 0.0042 | -0.0554 | 109.6429
2 | 0.52 | 0.00423 | -0.0559 | 122.9314
2.5 | 0.5779 | 0.00435 | -0.0562 | 132.8506
3 | 0.6366 | 0.00447 | -0.0565 | 142.4161
3.5 | 0.6917 | 0.00481 | -0.0563 | 143.8046
4 | 0.7437 | 0.00535 | -0.0555 | 139.0093
5 | 0.8464 | 0.00654 | -0.0537 | 129.419
5.5 | 0.9 | 0.00698 | -0.0532 | 128.9398
6 | 0.9517 | 0.00751 | -0.0523 | 126.7244
6.5 | 1.0037 | 0.00799 | -0.0515 | 125.6195
7 | 1.0572 | 0.00837 | -0.0509 | 126.3082
7.5 | 1.1084 | 0.00883 | -0.0499 | 125.5266
8 | 1.1583 | 0.00931 | -0.0486 | 124.4146
8.5 | 1.2053 | 0.00983 | -0.0468 | 122.6144
9 | 1.2441 | 0.01031 | -0.0433 | 120.6693
9.5 | 1.2916 | 0.011 | -0.0419 | 117.4182
10 | 1.3308 | 0.01183 | -0.0391 | 112.4937
10.5 | 1.3683 | 0.01285 | -0.0364 | 106.4825
11 | 1.4057 | 0.01401 | -0.0339 | 100.3355
11.5 | 1.4431 | 0.0153 | -0.0318 | 94.3203
12 | 1.4786 | 0.01679 | -0.0297 | 88.0643
12.5 | 1.5109 | 0.0186 | -0.0275 | 81.2312
13 | 1.5436 | 0.02045 | -0.0255 | 75.4817
13.5 | 1.5743 | 0.02248 | -0.0235 | 70.0311
14 | 1.6025 | 0.02471 | -0.0214 | 64.8523
14.5 | 1.6266 | 0.02726 | -0.0191 | 59.6698
15 | 1.6474 | 0.03017 | -0.0169 | 54.6039
15.5 | 1.6673 | 0.03324 | -0.0148 | 50.1594
16 | 1.6887 | 0.03631 | -0.013 | 46.5078
16.5 | 1.7077 | 0.03968 | -0.0114 | 43.0368
17 | 1.7235 | 0.0434 | -0.0098 | 39.712
17.5 | 1.7373 | 0.04743 | -0.0084 | 36.6287
18 | 1.748 | 0.05178 | -0.0071 | 33.7582
18.5 | 1.756 | 0.05653 | -0.006 | 31.0632
19 | 1.7594 | 0.06177 | -0.0052 | 28.4831
19.5 | 1.7614 | 0.06734 | -0.0046 | 26.1568
20 | 1.7624 | 0.0732 | -0.0045 | 24.0765

## 111. Re 10M Mach 0.50 (1)
BIGFOIL.COM POLAR EXPORT
GA 37A316
GA 37A316 |  |  |  | Cl Max: | 1.378 | at alpha= | 9 | deg
JavaFoil+Calcfoil stall+Eppler ext transition |  |  |  | L/D Max: | 111.407 | at alpha= | 3 | deg
Re: | 10000000 |  |  | Cd Min: | 0.00572 | at alpha= | 0 | deg
Mach: | 0.5 |  |  | Cl=0 at alpha= | -2.338 | deg
|  |  |  | @ Cl=0.1, Cd= | 0.0061339
|  |  |  | @ Cl=0.4, Cd= | 0.0057467
|  |  |  | @ Cl=0.6, Cd= | 0.0060329
alpha (deg) | Cl | Cd | Cm | Cl/Cd
-20 | -1.008 | 0.14878 | -0.008 | -6.773
-19.5 | -0.978 | 0.14528 | -0.008 | -6.729
-19 | -0.948 | 0.14082 | -0.009 | -6.729
-18.5 | -0.92 | 0.13921 | -0.009 | -6.608
-18 | -0.895 | 0.14054 | -0.01 | -6.372
-17.5 | -0.87 | 0.13047 | -0.011 | -6.665
-17 | -0.842 | 0.1234 | -0.012 | -6.822
-16.5 | -0.812 | 0.12011 | -0.012 | -6.757
-16 | -0.782 | 0.11663 | -0.012 | -6.705
-15.5 | -0.753 | 0.11255 | -0.013 | -6.687
-15 | -0.724 | 0.10725 | -0.013 | -6.751
-14.5 | -0.694 | 0.1037 | -0.013 | -6.695
-14 | -0.666 | 0.0992 | -0.014 | -6.716
-13.5 | -0.638 | 0.09617 | -0.014 | -6.634
-13 | -0.61 | 0.09685 | -0.015 | -6.297
-12.5 | -0.582 | 0.08949 | -0.016 | -6.504
-12 | -0.553 | 0.08361 | -0.016 | -6.617
-11.5 | -0.525 | 0.07697 | -0.017 | -6.826
-11 | -0.497 | 0.07042 | -0.017 | -7.065
-10.5 | -0.471 | 0.06406 | -0.019 | -7.349
-10 | -0.516 | 0.01789 | -0.032 | -28.835
-9.5 | -0.41 | 0.06297 | -0.018 | -6.516
-9 | -0.459 | 0.01411 | -0.035 | -32.554
-8.5 | -0.354 | 0.0542 | -0.019 | -6.523
-8 | -0.399 | 0.01125 | -0.039 | -35.468
-7.5 | -0.368 | 0.04299 | -0.025 | -8.553
-7 | -0.539 | 0.00992 | -0.041 | -54.307
-6.5 | -0.518 | 0.00919 | -0.042 | -56.326
-6 | -0.476 | 0.00906 | -0.043 | -52.485
-5.5 | -0.422 | 0.00872 | -0.045 | -48.463
-5 | -0.363 | 0.00838 | -0.046 | -43.272
-4.5 | -0.299 | 0.00761 | -0.047 | -39.234
-4 | -0.232 | 0.00791 | -0.048 | -29.315
-3.5 | -0.163 | 0.00767 | -0.049 | -21.291
-3 | -0.093 | 0.00755 | -0.051 | -12.364
-2.5 | -0.023 | 0.0073 | -0.052 | -3.136
-2 | 0.048 | 0.0063 | -0.053 | 7.637
-1.5 | 0.12 | 0.00607 | -0.054 | 19.691
-1 | 0.191 | 0.00583 | -0.056 | 32.724
-0.5 | 0.262 | 0.00577 | -0.057 | 45.436
0 | 0.336 | 0.00572 | -0.058 | 58.744
0.5 | 0.408 | 0.00575 | -0.059 | 70.863
1 | 0.48 | 0.0058 | -0.061 | 82.688
1.5 | 0.551 | 0.00589 | -0.062 | 93.662
2 | 0.623 | 0.0061 | -0.063 | 102.096
2.5 | 0.695 | 0.00629 | -0.064 | 110.444
3 | 0.767 | 0.00688 | -0.066 | 111.407
3.5 | 0.834 | 0.00778 | -0.067 | 107.158
4 | 0.904 | 0.00834 | -0.068 | 108.459
4.5 | 0.974 | 0.00916 | -0.069 | 106.325
5 | 1.043 | 0.01052 | -0.071 | 99.093
5.5 | 1.11 | 0.01078 | -0.072 | 102.912
6 | 1.173 | 0.01135 | -0.073 | 103.414
6.5 | 1.234 | 0.01213 | -0.074 | 101.683
7 | 1.29 | 0.01291 | -0.076 | 99.933
7.5 | 1.34 | 0.01438 | -0.077 | 93.165
8 | 1.349 | 0.01636 | -0.076 | 82.478
8.5 | 1.373 | 0.01757 | -0.077 | 78.14
9 | 1.378 | 0.01888 | -0.078 | 72.994
9.5 | 1.344 | 0.02031 | -0.079 | 66.187
10 | 1.186 | 0.02262 | -0.079 | 52.451
10.5 | 0.872 | 0.02505 | -0.08 | 34.798
11 | 0.901 | 0.02695 | -0.081 | 33.446
11.5 | 0.921 | 0.03345 | -0.08 | 27.519
12 | 0.932 | 0.04085 | -0.079 | 22.806
12.5 | 0.972 | 0.04041 | -0.081 | 24.063
13 | 0.981 | 0.05232 | -0.079 | 18.744
13.5 | 0.918 | 0.09349 | -0.058 | 9.816
14 | 1.021 | 0.06301 | -0.078 | 16.208

## 112. Re 10M Mach 0.50 (2)
BIGFOIL.COM POLAR EXPORT
GA 37A316
GA 37A316 |  |  |  | Cl Max: | 1.5387 | at alpha= | 13 | deg
XFOIL ncrit=9 |  |  |  | L/D Max: | 161.576 | at alpha= | 3.5 | deg
Re: | 10000000 |  |  | Cd Min: | 0.1501 | at alpha= | 18 | deg
Mach: | 0.5 |  |  | Cl=0 at alpha= | -2.4795 | deg
|  |  |  | @ Cl=0.1, Cd= | 0.0057414
|  |  |  | @ Cl=0.4, Cd= | 0.0042332
|  |  |  | @ Cl=0.6, Cd= | 0.0043907
alpha (deg) | Cl | Cd | Cm | Cl/Cd
-13 | -0.4595 | 0.12303 | -0.0416 | -3.7349
-12.5 | -0.4716 | 0.11127 | -0.0478 | -4.2383
-12 | -0.4945 | 0.09835 | -0.055 | -5.028
-11.5 | -0.5107 | 0.08692 | -0.0617 | -5.8755
-11 | -0.5268 | 0.07525 | -0.0688 | -7.0007
-10.5 | -0.5449 | 0.06102 | -0.079 | -8.9299
-10 | -0.57 | 0.04901 | -0.0888 | -11.6303
-9.5 | -0.5979 | 0.03898 | -0.0959 | -15.3386
-9 | -0.6274 | 0.03104 | -0.0976 | -20.2126
-8.5 | -0.656 | 0.02451 | -0.0928 | -26.7646
-8 | -0.6751 | 0.01778 | -0.0848 | -37.9696
-7.5 | -0.6686 | 0.01181 | -0.0769 | -56.613
-7 | -0.6208 | 0.00956 | -0.0714 | -64.9372
-6.5 | -0.558 | 0.00854 | -0.0679 | -65.3396
-6 | -0.4893 | 0.00794 | -0.0657 | -61.6247
-5.5 | -0.4196 | 0.00753 | -0.0641 | -55.7238
-5 | -0.3494 | 0.00721 | -0.063 | -48.4605
-4.5 | -0.2797 | 0.0069 | -0.0621 | -40.5362
-4 | -0.2102 | 0.00668 | -0.0616 | -31.4671
-3.5 | -0.1408 | 0.00646 | -0.0614 | -21.7957
-3 | -0.0714 | 0.00625 | -0.0613 | -11.424
-2.5 | -0.0028 | 0.00607 | -0.0614 | -0.46129
-2 | 0.0654 | 0.00588 | -0.0615 | 11.1224
-1.5 | 0.1328 | 0.00561 | -0.0616 | 23.672
-1 | 0.1969 | 0.00517 | -0.0613 | 38.0851
0 | 0.3236 | 0.00427 | -0.0607 | 75.7845
0.5 | 0.3925 | 0.00423 | -0.0613 | 92.7896
1 | 0.462 | 0.00426 | -0.062 | 108.4507
1.5 | 0.5309 | 0.00431 | -0.0625 | 123.1787
2 | 0.5995 | 0.00439 | -0.063 | 136.5604
2.5 | 0.6683 | 0.00449 | -0.0634 | 148.8419
3 | 0.7351 | 0.00468 | -0.0633 | 157.0726
3.5 | 0.7998 | 0.00495 | -0.0628 | 161.5758
4 | 0.8538 | 0.00573 | -0.0604 | 149.0052
4.5 | 0.9088 | 0.00644 | -0.0581 | 141.118
5 | 0.9591 | 0.00733 | -0.055 | 130.8458
5.5 | 1.0131 | 0.00801 | -0.0522 | 126.4794
6 | 1.0638 | 0.00868 | -0.0488 | 122.5576
6.5 | 1.1096 | 0.00949 | -0.0445 | 116.9231
7 | 1.1556 | 0.01047 | -0.0406 | 110.3725
7.5 | 1.2013 | 0.01164 | -0.037 | 103.2045
8 | 1.2436 | 0.01319 | -0.0334 | 94.2835
8.5 | 1.282 | 0.01493 | -0.0294 | 85.8674
9 | 1.3227 | 0.01709 | -0.0263 | 77.3961
9.5 | 1.3597 | 0.01955 | -0.0229 | 69.5499
10 | 1.3955 | 0.02212 | -0.0193 | 63.0877
10.5 | 1.4275 | 0.02498 | -0.0155 | 57.1457
11 | 1.4603 | 0.02787 | -0.0118 | 52.3968
11.5 | 1.4886 | 0.0312 | -0.0079 | 47.7115
12 | 1.5141 | 0.03488 | -0.004 | 43.4088
12.5 | 1.532 | 0.03923 | -0.0001 | 39.0517
13 | 1.5387 | 0.04452 | 0.0038 | 34.562
13.5 | 1.5301 | 0.0512 | 0.0073 | 29.8848
14 | 1.5089 | 0.05908 | 0.0099 | 25.5399
14.5 | 1.4799 | 0.06802 | 0.0112 | 21.7568
15 | 1.4466 | 0.07784 | 0.0111 | 18.5843
15.5 | 1.41 | 0.08856 | 0.0095 | 15.9214
16 | 1.3708 | 0.10016 | 0.0064 | 13.6861
16.5 | 1.3334 | 0.11231 | 0.0018 | 11.8725
17 | 1.2991 | 0.12472 | -0.0039 | 10.4161
17.5 | 1.2682 | 0.13739 | -0.0107 | 9.2307
18 | 1.241 | 0.1501 | -0.0181 | 8.2678

## 113. Re 12M Mach 0.00 (1)
BIGFOIL.COM POLAR EXPORT
GA 37A316
GA 37A316 |  |  |  | Cl Max: | 1.62 | at alpha= | 15 | deg
JavaFoil+Calcfoil stall+Eppler ext transition |  |  |  | L/D Max: | 113.383 | at alpha= | 8.5 | deg
Re: | 12000000 |  |  | Cd Min: | 0.00534 | at alpha= | 0.5 | deg
Mach: | 0 |  |  | Cl=0 at alpha= | -2.3387 | deg
|  |  |  | @ Cl=0.1, Cd= | 0.005841
|  |  |  | @ Cl=0.4, Cd= | 0.0054537
|  |  |  | @ Cl=0.6, Cd= | 0.0061461
alpha (deg) | Cl | Cd | Cm | Cl/Cd
-18 | -0.733 | 0.12108 | -0.009 | -6.056
-17.5 | -0.748 | 0.11436 | -0.01 | -6.537
-17 | -0.765 | 0.10309 | -0.011 | -7.421
-16.5 | -0.78 | 0.09351 | -0.012 | -8.344
-16 | -0.8 | 0.07971 | -0.013 | -10.042
-15.5 | -0.849 | 0.04838 | -0.016 | -17.54
-15 | -0.884 | 0.03163 | -0.018 | -27.96
-14.5 | -0.898 | 0.02614 | -0.019 | -34.373
-14 | -0.921 | 0.01876 | -0.021 | -49.126
-13.5 | -0.934 | 0.01484 | -0.022 | -62.959
-13 | -0.937 | 0.01319 | -0.023 | -71.027
-12.5 | -0.929 | 0.01272 | -0.024 | -73.038
-12 | -0.913 | 0.01186 | -0.025 | -77.026
-11.5 | -0.894 | 0.01157 | -0.026 | -77.219
-11 | -0.87 | 0.01116 | -0.027 | -77.946
-10.5 | -0.842 | 0.01073 | -0.028 | -78.446
-10 | -0.81 | 0.01028 | -0.029 | -78.787
-9.5 | -0.774 | 0.00985 | -0.03 | -78.592
-9 | -0.735 | 0.00912 | -0.031 | -80.515
-8.5 | -0.692 | 0.00877 | -0.032 | -78.867
-8 | -0.646 | 0.00846 | -0.033 | -76.332
-7.5 | -0.598 | 0.00814 | -0.034 | -73.423
-7 | -0.546 | 0.00817 | -0.035 | -66.825
-6.5 | -0.492 | 0.00796 | -0.037 | -61.865
-6 | -0.437 | 0.00779 | -0.038 | -56.09
-5.5 | -0.38 | 0.00758 | -0.039 | -50.162
-5 | -0.322 | 0.00725 | -0.04 | -44.417
-4.5 | -0.263 | 0.0073 | -0.041 | -36
-4 | -0.203 | 0.0072 | -0.042 | -28.17
-3.5 | -0.142 | 0.00703 | -0.043 | -20.251
-3 | -0.081 | 0.00672 | -0.044 | -12.096
-2.5 | -0.02 | 0.00657 | -0.045 | -3.027
-2 | 0.042 | 0.006 | -0.046 | 6.96
-1.5 | 0.104 | 0.00583 | -0.047 | 17.786
-1 | 0.165 | 0.00567 | -0.048 | 29.154
-0.5 | 0.227 | 0.00539 | -0.049 | 42.151
0 | 0.291 | 0.0054 | -0.05 | 53.858
0.5 | 0.353 | 0.00534 | -0.052 | 66.193
1 | 0.415 | 0.00549 | -0.053 | 75.655
1.5 | 0.478 | 0.00562 | -0.054 | 84.928
2 | 0.54 | 0.00573 | -0.055 | 94.266
2.5 | 0.602 | 0.00616 | -0.056 | 97.767
3 | 0.664 | 0.00676 | -0.057 | 98.178
3.5 | 0.724 | 0.00701 | -0.058 | 103.198
4 | 0.785 | 0.00765 | -0.059 | 102.547
4.5 | 0.846 | 0.00818 | -0.06 | 103.422
5 | 0.907 | 0.00873 | -0.061 | 103.786
5.5 | 0.966 | 0.00919 | -0.062 | 105.191
6 | 1.025 | 0.00927 | -0.063 | 110.547
6.5 | 1.082 | 0.00988 | -0.064 | 109.54
7 | 1.139 | 0.01032 | -0.065 | 110.335
7.5 | 1.194 | 0.01079 | -0.067 | 110.643
8 | 1.247 | 0.01124 | -0.068 | 110.979
8.5 | 1.299 | 0.01146 | -0.069 | 113.383
9 | 1.349 | 0.01227 | -0.07 | 109.93
9.5 | 1.396 | 0.01295 | -0.071 | 107.747
10 | 1.439 | 0.01345 | -0.072 | 107.036
10.5 | 1.48 | 0.0138 | -0.073 | 107.25
11 | 1.517 | 0.01435 | -0.074 | 105.774
11.5 | 1.551 | 0.01439 | -0.075 | 107.816
12 | 1.582 | 0.01498 | -0.076 | 105.577
12.5 | 1.573 | 0.01689 | -0.075 | 93.134
13 | 1.59 | 0.01792 | -0.076 | 88.729
13.5 | 1.604 | 0.01896 | -0.076 | 84.6
14 | 1.614 | 0.02001 | -0.077 | 80.638
14.5 | 1.619 | 0.0212 | -0.078 | 76.353
15 | 1.62 | 0.02269 | -0.078 | 71.381
15.5 | 1.616 | 0.02435 | -0.079 | 66.375
16 | 1.609 | 0.02622 | -0.079 | 61.391
16.5 | 1.591 | 0.02811 | -0.08 | 56.608
17 | 1.567 | 0.03025 | -0.081 | 51.811
17.5 | 1.539 | 0.03291 | -0.081 | 46.744
18 | 1.508 | 0.03517 | -0.082 | 42.876
18.5 | 1.473 | 0.03835 | -0.082 | 38.409
19 | 1.436 | 0.04142 | -0.082 | 34.678
19.5 | 1.396 | 0.04543 | -0.083 | 30.729
20 | 1.354 | 0.04969 | -0.083 | 27.258

## 114. Re 12M Mach 0.00 (2)
BIGFOIL.COM POLAR EXPORT
GA 37A316
GA 37A316 |  |  |  | Cl Max: | 1.8319 | at alpha= | 20 | deg
XFOIL ncrit=9 |  |  |  | L/D Max: | 132.948 | at alpha= | 3 | deg
Re: | 12000000 |  |  | Cd Min: | 0.05109 | at alpha= | 20 | deg
Mach: | 0 |  |  | Cl=0 at alpha= | -2.4366 | deg
|  |  |  | @ Cl=0.1, Cd= | 0.0052181
|  |  |  | @ Cl=0.4, Cd= | 0.0040858
|  |  |  | @ Cl=0.6, Cd= | 0.0045404
alpha (deg) | Cl | Cd | Cm | Cl/Cd
-20 | -1.6622 | 0.02767 | -0.0682 | -60.0723
-19.5 | -1.6463 | 0.02474 | -0.0674 | -66.5441
-19 | -1.6267 | 0.02231 | -0.0662 | -72.9135
-18.5 | -1.604 | 0.0203 | -0.0646 | -79.0148
-18 | -1.5783 | 0.01865 | -0.0626 | -84.6273
-17.5 | -1.5511 | 0.0174 | -0.06 | -89.1437
-17 | -1.521 | 0.01645 | -0.0573 | -92.462
-16.5 | -1.4871 | 0.01559 | -0.0549 | -95.3881
-16 | -1.451 | 0.01485 | -0.0524 | -97.7104
-15.5 | -1.4085 | 0.01418 | -0.051 | -99.33
-15 | -1.3633 | 0.01355 | -0.0499 | -100.6125
-14.5 | -1.3164 | 0.01297 | -0.049 | -101.4958
-14 | -1.2681 | 0.01243 | -0.0483 | -102.0193
-13.5 | -1.2186 | 0.01192 | -0.0478 | -102.2315
-13 | -1.1682 | 0.01144 | -0.0473 | -102.1154
-12.5 | -1.1171 | 0.01099 | -0.0469 | -101.647
-12 | -1.0663 | 0.01044 | -0.0465 | -102.136
-11.5 | -1.0144 | 0.00998 | -0.0462 | -101.6433
-11 | -0.9617 | 0.00955 | -0.046 | -100.7016
-10.5 | -0.9084 | 0.00915 | -0.0459 | -99.2787
-10 | -0.8544 | 0.00881 | -0.0459 | -96.9807
-9.5 | -0.7997 | 0.00849 | -0.0459 | -94.1932
-9 | -0.7446 | 0.00822 | -0.0461 | -90.5839
-8.5 | -0.6889 | 0.00795 | -0.0463 | -86.6541
-8 | -0.6335 | 0.00769 | -0.0465 | -82.3797
-7.5 | -0.5778 | 0.0074 | -0.0467 | -78.0811
-7 | -0.5218 | 0.00717 | -0.0469 | -72.7755
-6.5 | -0.4651 | 0.00694 | -0.0473 | -67.0173
-6 | -0.4083 | 0.00677 | -0.0477 | -60.3102
-5.5 | -0.3515 | 0.00656 | -0.048 | -53.5823
-5 | -0.2944 | 0.00638 | -0.0484 | -46.1442
-4.5 | -0.2373 | 0.00622 | -0.0489 | -38.1511
-4 | -0.1797 | 0.00606 | -0.0494 | -29.6535
-3.5 | -0.1222 | 0.0059 | -0.0499 | -20.7119
-3 | -0.0649 | 0.00576 | -0.0504 | -11.2674
-2.5 | -0.0073 | 0.00559 | -0.0509 | -1.3059
-2 | 0.0503 | 0.00543 | -0.0514 | 9.2634
-1.5 | 0.1066 | 0.00519 | -0.0517 | 20.5395
-1 | 0.1625 | 0.00488 | -0.052 | 33.2992
-0.5 | 0.2171 | 0.00453 | -0.0521 | 47.9249
0 | 0.2711 | 0.00417 | -0.0521 | 65.012
0.5 | 0.3273 | 0.00404 | -0.0524 | 81.0149
1 | 0.3848 | 0.00407 | -0.053 | 94.5455
1.5 | 0.4424 | 0.00413 | -0.0535 | 107.1186
2 | 0.4993 | 0.00421 | -0.054 | 118.5986
2.5 | 0.555 | 0.00434 | -0.0543 | 127.8802
3 | 0.6089 | 0.00458 | -0.0543 | 132.9476
3.5 | 0.6608 | 0.00499 | -0.054 | 132.4248
4 | 0.7131 | 0.0054 | -0.0537 | 132.0556
4.5 | 0.7633 | 0.00595 | -0.0531 | 128.2857
5 | 0.8154 | 0.00635 | -0.0529 | 128.4094
5.5 | 0.8679 | 0.00674 | -0.0528 | 128.7685
6 | 0.9188 | 0.0072 | -0.0524 | 127.6111
6.5 | 0.9711 | 0.00753 | -0.0522 | 128.9641
7 | 1.0233 | 0.00787 | -0.0521 | 130.0254
7.5 | 1.0738 | 0.00828 | -0.0517 | 129.686
8 | 1.1244 | 0.00865 | -0.0513 | 129.9884
8.5 | 1.1732 | 0.00907 | -0.0507 | 129.3495
9 | 1.2208 | 0.00946 | -0.0498 | 129.0486
9.5 | 1.2659 | 0.00984 | -0.0484 | 128.6484
10 | 1.3137 | 0.01035 | -0.0478 | 126.9275
10.5 | 1.355 | 0.01095 | -0.0459 | 123.7443
11 | 1.3924 | 0.01161 | -0.0435 | 119.9311
11.5 | 1.4288 | 0.01241 | -0.0413 | 115.133
12 | 1.466 | 0.01323 | -0.0393 | 110.8088
12.5 | 1.5006 | 0.01428 | -0.0373 | 105.084
13 | 1.5339 | 0.01548 | -0.0355 | 99.0891
13.5 | 1.5683 | 0.0167 | -0.034 | 93.9102
14 | 1.6005 | 0.01813 | -0.0324 | 88.2791
14.5 | 1.63 | 0.01978 | -0.0308 | 82.4065
15 | 1.6568 | 0.02167 | -0.0291 | 76.4559
15.5 | 1.6814 | 0.02377 | -0.0275 | 70.7362
16 | 1.7051 | 0.02595 | -0.0258 | 65.7071
16.5 | 1.7284 | 0.02819 | -0.0244 | 61.3125
17 | 1.7502 | 0.03064 | -0.023 | 57.1214
17.5 | 1.7693 | 0.03335 | -0.0216 | 53.0525
18 | 1.7864 | 0.03636 | -0.0204 | 49.1309
18.5 | 1.8009 | 0.03963 | -0.0192 | 45.4428
19 | 1.813 | 0.04321 | -0.0181 | 41.9579
19.5 | 1.8235 | 0.04703 | -0.0172 | 38.7731
20 | 1.8319 | 0.05109 | -0.0164 | 35.8563

## 115. Re 12M Mach 0.10 (1)
BIGFOIL.COM POLAR EXPORT
GA 37A316
GA 37A316 |  |  |  | Cl Max: | 1.606 | at alpha= | 14.5 | deg
JavaFoil+Calcfoil stall+Eppler ext transition |  |  |  | L/D Max: | 112.868 | at alpha= | 8.5 | deg
Re: | 12000000 |  |  | Cd Min: | 0.00537 | at alpha= | -0.5 | deg
Mach: | 0.1 |  |  | Cl=0 at alpha= | -2.3387 | deg
|  |  |  | @ Cl=0.1, Cd= | 0.005811
|  |  |  | @ Cl=0.4, Cd= | 0.0054236
|  |  |  | @ Cl=0.6, Cd= | 0.0061198
alpha (deg) | Cl | Cd | Cm | Cl/Cd
-18 | -0.686 | 0.12539 | -0.009 | -5.474
-17.5 | -0.704 | 0.11925 | -0.009 | -5.9
-17 | -0.72 | 0.11199 | -0.01 | -6.432
-16.5 | -0.738 | 0.10169 | -0.011 | -7.26
-16 | -0.755 | 0.09199 | -0.012 | -8.213
-15.5 | -0.781 | 0.07461 | -0.014 | -10.47
-15 | -0.828 | 0.04633 | -0.017 | -17.863
-14.5 | -0.855 | 0.03403 | -0.019 | -25.116
-14 | -0.891 | 0.02116 | -0.02 | -42.127
-13.5 | -0.912 | 0.01559 | -0.022 | -58.509
-13 | -0.917 | 0.01378 | -0.023 | -66.504
-12.5 | -0.917 | 0.01295 | -0.024 | -70.825
-12 | -0.904 | 0.01202 | -0.025 | -75.198
-11.5 | -0.887 | 0.01178 | -0.026 | -75.253
-11 | -0.865 | 0.01125 | -0.027 | -76.833
-10.5 | -0.838 | 0.01082 | -0.028 | -77.452
-10 | -0.808 | 0.01037 | -0.029 | -77.939
-9.5 | -0.773 | 0.00999 | -0.03 | -77.399
-9 | -0.735 | 0.00922 | -0.032 | -79.751
-8.5 | -0.693 | 0.00886 | -0.033 | -78.199
-8 | -0.648 | 0.00855 | -0.034 | -75.744
-7.5 | -0.599 | 0.00813 | -0.035 | -73.741
-7 | -0.548 | 0.00816 | -0.036 | -67.191
-6.5 | -0.494 | 0.00801 | -0.037 | -61.706
-6 | -0.439 | 0.00777 | -0.038 | -56.483
-5.5 | -0.382 | 0.00763 | -0.039 | -49.987
-5 | -0.323 | 0.00749 | -0.04 | -43.187
-4.5 | -0.264 | 0.00728 | -0.041 | -36.26
-4 | -0.204 | 0.00724 | -0.042 | -28.155
-3.5 | -0.143 | 0.007 | -0.043 | -20.43
-3 | -0.082 | 0.00679 | -0.044 | -12.028
-2.5 | -0.02 | 0.00664 | -0.045 | -3.01
-2 | 0.042 | 0.00597 | -0.046 | 7.025
-1.5 | 0.104 | 0.0058 | -0.047 | 17.945
-1 | 0.166 | 0.00561 | -0.049 | 29.624
-0.5 | 0.228 | 0.00537 | -0.05 | 42.52
0 | 0.292 | 0.00539 | -0.051 | 54.287
0.5 | 0.355 | 0.00538 | -0.052 | 65.961
1 | 0.417 | 0.00544 | -0.053 | 76.787
1.5 | 0.48 | 0.00561 | -0.054 | 85.499
2 | 0.542 | 0.00577 | -0.055 | 93.97
2.5 | 0.605 | 0.00615 | -0.056 | 98.389
3 | 0.667 | 0.00673 | -0.057 | 99.108
3.5 | 0.727 | 0.00703 | -0.058 | 103.525
4 | 0.789 | 0.00769 | -0.059 | 102.598
4.5 | 0.85 | 0.00816 | -0.06 | 104.147
5 | 0.911 | 0.00872 | -0.062 | 104.439
5.5 | 0.971 | 0.00895 | -0.063 | 108.494
6 | 1.03 | 0.00933 | -0.064 | 110.441
6.5 | 1.088 | 0.00998 | -0.065 | 108.924
7 | 1.144 | 0.01042 | -0.066 | 109.84
7.5 | 1.199 | 0.01089 | -0.067 | 110.14
8 | 1.253 | 0.01136 | -0.068 | 110.286
8.5 | 1.304 | 0.01156 | -0.069 | 112.868
9 | 1.354 | 0.01238 | -0.07 | 109.372
9.5 | 1.401 | 0.01308 | -0.071 | 107.063
10 | 1.444 | 0.01359 | -0.072 | 106.273
10.5 | 1.484 | 0.01394 | -0.073 | 106.432
11 | 1.52 | 0.01449 | -0.074 | 104.896
11.5 | 1.553 | 0.01455 | -0.075 | 106.728
12 | 1.55 | 0.01634 | -0.075 | 94.833
12.5 | 1.57 | 0.01738 | -0.075 | 90.315
13 | 1.585 | 0.01838 | -0.076 | 86.237
13.5 | 1.597 | 0.01933 | -0.077 | 82.65
14 | 1.604 | 0.02045 | -0.077 | 78.434
14.5 | 1.606 | 0.02171 | -0.078 | 73.978
15 | 1.604 | 0.02328 | -0.079 | 68.9
15.5 | 1.597 | 0.025 | -0.079 | 63.878
16 | 1.586 | 0.02717 | -0.08 | 58.364
16.5 | 1.563 | 0.0292 | -0.08 | 53.538
17 | 1.534 | 0.03147 | -0.081 | 48.745
17.5 | 1.501 | 0.0341 | -0.081 | 44.015
18 | 1.464 | 0.03727 | -0.082 | 39.265
18.5 | 1.424 | 0.04035 | -0.082 | 35.29
19 | 1.382 | 0.0434 | -0.082 | 31.841
19.5 | 1.336 | 0.04796 | -0.083 | 27.855

## 116. Re 12M Mach 0.10 (2)
BIGFOIL.COM POLAR EXPORT
GA 37A316
GA 37A316 |  |  |  | Cl Max: | 1.826 | at alpha= | 20 | deg
XFOIL ncrit=9 |  |  |  | L/D Max: | 133.486 | at alpha= | 3 | deg
Re: | 12000000 |  |  | Cd Min: | 0.05398 | at alpha= | 20 | deg
Mach: | 0.1 |  |  | Cl=0 at alpha= | -2.4379 | deg
|  |  |  | @ Cl=0.1, Cd= | 0.0052314
|  |  |  | @ Cl=0.4, Cd= | 0.0040832
|  |  |  | @ Cl=0.6, Cd= | 0.0045314
alpha (deg) | Cl | Cd | Cm | Cl/Cd
-20 | -1.646 | 0.03158 | -0.0722 | -52.1216
-19.5 | -1.6356 | 0.02785 | -0.0718 | -58.7289
-19 | -1.6203 | 0.02474 | -0.0709 | -65.4931
-18.5 | -1.6007 | 0.0222 | -0.0695 | -72.1036
-18 | -1.5776 | 0.02013 | -0.0676 | -78.3706
-17.5 | -1.5516 | 0.01854 | -0.0652 | -83.6893
-17 | -1.5243 | 0.01736 | -0.0622 | -87.8053
-16.5 | -1.4922 | 0.01631 | -0.0595 | -91.4899
-16 | -1.4568 | 0.01541 | -0.0569 | -94.536
-15.5 | -1.4185 | 0.01465 | -0.0544 | -96.8259
-15 | -1.3739 | 0.01394 | -0.0529 | -98.5581
-14.5 | -1.3272 | 0.0133 | -0.0517 | -99.7895
-14 | -1.2787 | 0.01271 | -0.0507 | -100.6058
-13.5 | -1.2289 | 0.01215 | -0.0499 | -101.144
-13 | -1.1781 | 0.01164 | -0.0492 | -101.2113
-12.5 | -1.1264 | 0.01117 | -0.0487 | -100.8415
-12 | -1.0744 | 0.01066 | -0.0482 | -100.788
-11.5 | -1.0223 | 0.01015 | -0.0477 | -100.7192
-11 | -0.9692 | 0.00968 | -0.0473 | -100.124
-10.5 | -0.9154 | 0.00927 | -0.0471 | -98.7487
-10 | -0.8609 | 0.0089 | -0.0469 | -96.7303
-9.5 | -0.8057 | 0.00856 | -0.0469 | -94.1238
-9 | -0.7502 | 0.00828 | -0.0469 | -90.6039
-8.5 | -0.694 | 0.008 | -0.047 | -86.75
-8 | -0.6378 | 0.00775 | -0.0472 | -82.2968
-7.5 | -0.5817 | 0.00744 | -0.0473 | -78.1855
-7 | -0.5253 | 0.0072 | -0.0475 | -72.9583
-6.5 | -0.4682 | 0.00697 | -0.0478 | -67.1736
-6 | -0.411 | 0.00679 | -0.0481 | -60.5302
-5.5 | -0.3537 | 0.00658 | -0.0485 | -53.7538
-5 | -0.2962 | 0.00639 | -0.0488 | -46.3537
-4.5 | -0.2387 | 0.00624 | -0.0492 | -38.2532
-4 | -0.1807 | 0.00607 | -0.0497 | -29.7694
-3.5 | -0.1228 | 0.00591 | -0.0502 | -20.7783
-3 | -0.0652 | 0.00577 | -0.0507 | -11.2998
-2.5 | -0.0072 | 0.0056 | -0.0512 | -1.2857
-2 | 0.0508 | 0.00544 | -0.0517 | 9.3382
-1.5 | 0.1074 | 0.0052 | -0.052 | 20.6538
-1 | 0.1636 | 0.00489 | -0.0523 | 33.456
0 | 0.2728 | 0.00417 | -0.0524 | 65.4197
0.5 | 0.3294 | 0.00404 | -0.0527 | 81.5347
1 | 0.3872 | 0.00407 | -0.0532 | 95.1351
1.5 | 0.4452 | 0.00413 | -0.0538 | 107.7966
2 | 0.5025 | 0.00421 | -0.0543 | 119.3587
2.5 | 0.5585 | 0.00434 | -0.0546 | 128.6866
3 | 0.6127 | 0.00459 | -0.0546 | 133.4858
3.5 | 0.665 | 0.00501 | -0.0542 | 132.7345
4 | 0.7174 | 0.00542 | -0.0539 | 132.3616
4.5 | 0.7679 | 0.00596 | -0.0533 | 128.8423
5 | 0.8202 | 0.00638 | -0.0531 | 128.558
5.5 | 0.873 | 0.00676 | -0.0529 | 129.142
6 | 0.9241 | 0.00724 | -0.0524 | 127.6381
6.5 | 0.9767 | 0.00758 | -0.0522 | 128.8522
7 | 1.029 | 0.00793 | -0.052 | 129.7604
7.5 | 1.0799 | 0.00833 | -0.0516 | 129.6399
8 | 1.1305 | 0.00872 | -0.0511 | 129.6445
8.5 | 1.1793 | 0.00916 | -0.0503 | 128.7445
9 | 1.227 | 0.00956 | -0.0493 | 128.3473
9.5 | 1.2716 | 0.00996 | -0.0477 | 127.6707
10 | 1.32 | 0.0105 | -0.0471 | 125.7143
10.5 | 1.3582 | 0.01113 | -0.0445 | 122.0305
11 | 1.3963 | 0.01183 | -0.0422 | 118.0304
11.5 | 1.4329 | 0.01268 | -0.0399 | 113.0047
12 | 1.4703 | 0.01358 | -0.038 | 108.2695
12.5 | 1.5042 | 0.01473 | -0.0359 | 102.1181
13 | 1.5383 | 0.01598 | -0.034 | 96.2641
13.5 | 1.5724 | 0.01731 | -0.0325 | 90.8377
14 | 1.6042 | 0.01884 | -0.0309 | 85.1486
14.5 | 1.6328 | 0.02067 | -0.0291 | 78.9937
15 | 1.659 | 0.02267 | -0.0274 | 73.1804
15.5 | 1.6827 | 0.02492 | -0.0256 | 67.5241
16 | 1.7063 | 0.02718 | -0.0239 | 62.7778
16.5 | 1.7292 | 0.02958 | -0.0224 | 58.4584
17 | 1.7502 | 0.03219 | -0.021 | 54.3709
17.5 | 1.7693 | 0.03504 | -0.0196 | 50.4937
18 | 1.7858 | 0.0382 | -0.0183 | 46.7487
18.5 | 1.7988 | 0.04172 | -0.017 | 43.116
19 | 1.8093 | 0.04561 | -0.016 | 39.6689
19.5 | 1.818 | 0.0497 | -0.015 | 36.5795
20 | 1.826 | 0.05398 | -0.0143 | 33.8273

## 117. Re 12M Mach 0.25 (1)
BIGFOIL.COM POLAR EXPORT
GA 37A316
GA 37A316 |  |  |  | Cl Max: | 1.54 | at alpha= | 13 | deg
JavaFoil+Calcfoil stall+Eppler ext transition |  |  |  | L/D Max: | 109.689 | at alpha= | 6 | deg
Re: | 12000000 |  |  | Cd Min: | 0.0054 | at alpha= | 0.5 | deg
Mach: | 0.25 |  |  | Cl=0 at alpha= | -2.3359 | deg
|  |  |  | @ Cl=0.1, Cd= | 0.0058575
|  |  |  | @ Cl=0.4, Cd= | 0.0054602
|  |  |  | @ Cl=0.6, Cd= | 0.0061212
alpha (deg) | Cl | Cd | Cm | Cl/Cd
-16.5 | -0.415 | 0.1195 | -0.01 | -3.474
-16 | -0.462 | 0.1131 | -0.01 | -4.085
-15.5 | -0.506 | 0.10504 | -0.011 | -4.819
-15 | -0.545 | 0.09884 | -0.012 | -5.518
-14.5 | -0.578 | 0.09676 | -0.012 | -5.977
-14 | -0.609 | 0.09102 | -0.013 | -6.687
-13.5 | -0.636 | 0.0835 | -0.014 | -7.611
-13 | -0.714 | 0.03916 | -0.021 | -18.225
-12.5 | -0.762 | 0.02389 | -0.023 | -31.897
-12 | -0.808 | 0.01423 | -0.026 | -56.805
-11.5 | -0.824 | 0.01283 | -0.027 | -64.213
-11 | -0.819 | 0.01219 | -0.028 | -67.205
-10.5 | -0.807 | 0.01161 | -0.029 | -69.524
-10 | -0.788 | 0.01101 | -0.03 | -71.553
-9.5 | -0.763 | 0.01049 | -0.031 | -72.714
-9 | -0.732 | 0.00962 | -0.032 | -76.064
-8.5 | -0.695 | 0.00923 | -0.033 | -75.271
-8 | -0.653 | 0.00879 | -0.034 | -74.301
-7.5 | -0.607 | 0.00832 | -0.036 | -72.973
-7 | -0.557 | 0.00815 | -0.037 | -68.424
-6.5 | -0.504 | 0.00819 | -0.038 | -61.571
-6 | -0.448 | 0.00792 | -0.039 | -56.582
-5.5 | -0.391 | 0.00777 | -0.04 | -50.264
-5 | -0.331 | 0.00746 | -0.041 | -44.434
-4.5 | -0.271 | 0.00736 | -0.042 | -36.782
-4 | -0.209 | 0.00736 | -0.043 | -28.404
-3.5 | -0.147 | 0.0071 | -0.044 | -20.66
-3 | -0.084 | 0.00688 | -0.045 | -12.19
-2.5 | -0.021 | 0.00672 | -0.047 | -3.052
-2 | 0.043 | 0.006 | -0.048 | 7.176
-1.5 | 0.107 | 0.00584 | -0.049 | 18.338
-1 | 0.171 | 0.00568 | -0.05 | 30.092
-0.5 | 0.235 | 0.00543 | -0.051 | 43.219
0 | 0.301 | 0.00545 | -0.052 | 55.18
0.5 | 0.365 | 0.0054 | -0.053 | 67.519
1 | 0.429 | 0.00551 | -0.054 | 77.841
1.5 | 0.493 | 0.00568 | -0.055 | 86.804
2 | 0.557 | 0.00585 | -0.057 | 95.267
2.5 | 0.622 | 0.00626 | -0.058 | 99.348
3 | 0.686 | 0.00681 | -0.059 | 100.635
3.5 | 0.747 | 0.00717 | -0.06 | 104.262
4 | 0.81 | 0.00788 | -0.061 | 102.836
4.5 | 0.873 | 0.00843 | -0.062 | 103.564
5 | 0.936 | 0.00902 | -0.063 | 103.68
5.5 | 0.997 | 0.00924 | -0.064 | 107.884
6 | 1.057 | 0.00964 | -0.065 | 109.689
6.5 | 1.116 | 0.01033 | -0.067 | 108.01
7 | 1.173 | 0.01083 | -0.068 | 108.32
7.5 | 1.228 | 0.01138 | -0.069 | 107.946
8 | 1.282 | 0.01189 | -0.07 | 107.782
8.5 | 1.333 | 0.01254 | -0.071 | 106.301
9 | 1.381 | 0.01307 | -0.072 | 105.673
9.5 | 1.425 | 0.01386 | -0.073 | 102.798
10 | 1.465 | 0.01427 | -0.074 | 102.658
10.5 | 1.5 | 0.01504 | -0.075 | 99.678
11 | 1.499 | 0.01607 | -0.075 | 93.239
11.5 | 1.519 | 0.01695 | -0.075 | 89.573
12 | 1.532 | 0.01799 | -0.076 | 85.174
12.5 | 1.539 | 0.01916 | -0.077 | 80.35
13 | 1.54 | 0.02038 | -0.078 | 75.555
13.5 | 1.533 | 0.02183 | -0.078 | 70.211
14 | 1.518 | 0.02346 | -0.079 | 64.738
14.5 | 1.497 | 0.02534 | -0.079 | 59.071
15 | 1.462 | 0.02956 | -0.079 | 49.452
15.5 | 1.432 | 0.03025 | -0.08 | 47.328
16 | 1.39 | 0.0331 | -0.081 | 41.982
16.5 | 1.328 | 0.03623 | -0.081 | 36.655
17 | 1.254 | 0.04053 | -0.081 | 30.939
17.5 | 1.174 | 0.04498 | -0.082 | 26.09
18 | 1.083 | 0.05299 | -0.081 | 20.431

## 118. Re 12M Mach 0.25 (2)
BIGFOIL.COM POLAR EXPORT
GA 37A316
GA 37A316 |  |  |  | Cl Max: | 1.7941 | at alpha= | 20 | deg
XFOIL ncrit=9 |  |  |  | L/D Max: | 138.581 | at alpha= | 3 | deg
Re: | 12000000 |  |  | Cd Min: | 0.09575 | at alpha= | -20 | deg
Mach: | 0.25 |  |  | Cl=0 at alpha= | -2.4463 | deg
|  |  |  | @ Cl=0.1, Cd= | 0.0053063
|  |  |  | @ Cl=0.4, Cd= | 0.0040895
|  |  |  | @ Cl=0.6, Cd= | 0.0044454
alpha (deg) | Cl | Cd | Cm | Cl/Cd
-20 | -1.25 | 0.09575 | -0.0542 | -13.0548
-19.5 | -1.3269 | 0.07723 | -0.0661 | -17.1811
-19 | -1.3801 | 0.063 | -0.0747 | -21.9063
-18.5 | -1.4175 | 0.0518 | -0.0807 | -27.3649
-18 | -1.4431 | 0.0427 | -0.0847 | -33.7963
-17.5 | -1.4561 | 0.03553 | -0.0867 | -40.9823
-17 | -1.4615 | 0.03008 | -0.0864 | -48.5871
-16.5 | -1.455 | 0.02579 | -0.0853 | -56.4172
-16 | -1.44 | 0.0225 | -0.0829 | -64
-15.5 | -1.4187 | 0.01999 | -0.0797 | -70.9705
-15 | -1.3918 | 0.01805 | -0.0758 | -77.108
-14.5 | -1.3596 | 0.01652 | -0.0716 | -82.3002
-14 | -1.3236 | 0.01532 | -0.0673 | -86.3969
-13.5 | -1.2775 | 0.01425 | -0.0644 | -89.6491
-13 | -1.2277 | 0.01333 | -0.062 | -92.1005
-12.5 | -1.1756 | 0.01253 | -0.06 | -93.8228
-12 | -1.1214 | 0.01182 | -0.0583 | -94.8731
-11.5 | -1.066 | 0.0112 | -0.0568 | -95.1786
-11 | -1.0095 | 0.01067 | -0.0556 | -94.6111
-10.5 | -0.9541 | 0.01001 | -0.0543 | -95.3147
-10 | -0.8973 | 0.00949 | -0.0533 | -94.5522
-9.5 | -0.8394 | 0.00904 | -0.0525 | -92.854
-9 | -0.781 | 0.00865 | -0.0519 | -90.289
-8.5 | -0.7222 | 0.0083 | -0.0515 | -87.012
-8 | -0.6631 | 0.00799 | -0.0512 | -82.9912
-7.5 | -0.6038 | 0.00772 | -0.051 | -78.2124
-7 | -0.5449 | 0.00739 | -0.0508 | -73.7348
-6.5 | -0.4855 | 0.00712 | -0.0507 | -68.1882
-6 | -0.4259 | 0.00691 | -0.0508 | -61.6353
-5.5 | -0.3658 | 0.0067 | -0.051 | -54.597
-5 | -0.3064 | 0.00649 | -0.0511 | -47.2111
-4.5 | -0.2464 | 0.00632 | -0.0514 | -38.9873
-4 | -0.1864 | 0.00613 | -0.0518 | -30.4078
-3.5 | -0.1265 | 0.00598 | -0.0521 | -21.1538
-3 | -0.0665 | 0.00583 | -0.0526 | -11.4065
-2.5 | -0.0064 | 0.00565 | -0.053 | -1.1327
-2 | 0.0532 | 0.00549 | -0.0535 | 9.6903
-1.5 | 0.1118 | 0.00526 | -0.0538 | 21.2548
-1 | 0.17 | 0.00492 | -0.054 | 34.5528
0 | 0.2823 | 0.00415 | -0.0539 | 68.0241
0.5 | 0.341 | 0.00406 | -0.0543 | 83.9901
1 | 0.4009 | 0.00409 | -0.0549 | 98.0196
1.5 | 0.4608 | 0.00415 | -0.0555 | 111.0361
2 | 0.5203 | 0.00422 | -0.056 | 123.2938
2.5 | 0.578 | 0.00436 | -0.0562 | 132.5688
3 | 0.6347 | 0.00458 | -0.0562 | 138.5808
3.5 | 0.6881 | 0.00505 | -0.0557 | 136.2574
4 | 0.7417 | 0.00549 | -0.0552 | 135.1002
4.5 | 0.7938 | 0.00605 | -0.0544 | 131.2066
5 | 0.8466 | 0.00655 | -0.0538 | 129.2519
5.5 | 0.9011 | 0.00692 | -0.0534 | 130.2168
6 | 0.9531 | 0.00745 | -0.0526 | 127.9329
6.5 | 1.0069 | 0.00783 | -0.052 | 128.5951
7 | 1.0601 | 0.00824 | -0.0514 | 128.6529
7.5 | 1.1126 | 0.00867 | -0.0506 | 128.3276
8 | 1.1626 | 0.00917 | -0.0493 | 126.783
9 | 1.2573 | 0.01008 | -0.0458 | 124.7321
9.5 | 1.2963 | 0.0106 | -0.0423 | 122.2925
10 | 1.3405 | 0.01139 | -0.0405 | 117.691
10.5 | 1.3788 | 0.01233 | -0.0377 | 111.8248
11 | 1.4166 | 0.01342 | -0.0352 | 105.5589
11.5 | 1.4548 | 0.0146 | -0.033 | 99.6438
12 | 1.4899 | 0.01607 | -0.0307 | 92.7131
12.5 | 1.5252 | 0.01766 | -0.0287 | 86.3647
13 | 1.5593 | 0.01937 | -0.0267 | 80.5008
13.5 | 1.591 | 0.02132 | -0.0247 | 74.6248
14 | 1.6183 | 0.02358 | -0.0224 | 68.6302
14.5 | 1.6427 | 0.02611 | -0.0201 | 62.9146
15 | 1.6661 | 0.02875 | -0.0179 | 57.9513
15.5 | 1.69 | 0.03149 | -0.0159 | 53.6678
16 | 1.7106 | 0.03456 | -0.014 | 49.4965
16.5 | 1.7298 | 0.03788 | -0.0122 | 45.6653
17 | 1.7465 | 0.04146 | -0.0105 | 42.1249
17.5 | 1.7606 | 0.04537 | -0.009 | 38.8054
18 | 1.7715 | 0.04965 | -0.0075 | 35.6798
18.5 | 1.7771 | 0.05456 | -0.0063 | 32.5715
19 | 1.7854 | 0.05936 | -0.0054 | 30.0775
19.5 | 1.7909 | 0.06446 | -0.0047 | 27.7831
20 | 1.7941 | 0.06997 | -0.0044 | 25.641

## 119. Re 12M Mach 0.50 (1)
BIGFOIL.COM POLAR EXPORT
GA 37A316
GA 37A316 |  |  |  | Cl Max: | 1.381 | at alpha= | 9 | deg
JavaFoil+Calcfoil stall+Eppler ext transition |  |  |  | L/D Max: | 106.03 | at alpha= | 3.5 | deg
Re: | 12000000 |  |  | Cd Min: | 0.00558 | at alpha= | 0.5 | deg
Mach: | 0.5 |  |  | Cl=0 at alpha= | -2.338 | deg
|  |  |  | @ Cl=0.1, Cd= | 0.0063028
|  |  |  | @ Cl=0.4, Cd= | 0.0055811
|  |  |  | @ Cl=0.6, Cd= | 0.0060489
alpha (deg) | Cl | Cd | Cm | Cl/Cd
-20 | -1.005 | 0.16055 | -0.008 | -6.262
-19.5 | -0.976 | 0.1565 | -0.008 | -6.239
-19 | -0.947 | 0.15277 | -0.009 | -6.202
-18.5 | -0.92 | 0.14772 | -0.009 | -6.227
-18 | -0.896 | 0.13812 | -0.01 | -6.488
-17.5 | -0.87 | 0.12718 | -0.011 | -6.843
-17 | -0.843 | 0.12036 | -0.012 | -7.002
-16.5 | -0.813 | 0.11865 | -0.012 | -6.85
-16 | -0.783 | 0.11456 | -0.012 | -6.831
-15.5 | -0.753 | 0.11088 | -0.013 | -6.795
-15 | -0.725 | 0.10471 | -0.013 | -6.923
-14.5 | -0.695 | 0.1025 | -0.013 | -6.78
-14 | -0.666 | 0.09824 | -0.014 | -6.782
-13.5 | -0.638 | 0.09455 | -0.014 | -6.749
-13 | -0.61 | 0.09624 | -0.015 | -6.338
-12.5 | -0.582 | 0.08855 | -0.016 | -6.574
-12 | -0.554 | 0.08261 | -0.016 | -6.701
-11.5 | -0.526 | 0.07591 | -0.017 | -6.926
-11 | -0.499 | 0.06876 | -0.018 | -7.254
-10.5 | -0.473 | 0.0618 | -0.02 | -7.652
-10 | -0.524 | 0.01544 | -0.033 | -33.96
-9.5 | -0.411 | 0.06267 | -0.018 | -6.553
-9 | -0.463 | 0.01271 | -0.036 | -36.39
-8.5 | -0.354 | 0.05282 | -0.02 | -6.707
-8 | -0.399 | 0.01097 | -0.039 | -36.385
-7.5 | -0.444 | 0.0107 | -0.04 | -41.493
-7 | -0.539 | 0.0103 | -0.041 | -52.276
-6.5 | -0.518 | 0.00937 | -0.042 | -55.289
-6 | -0.476 | 0.00886 | -0.043 | -53.713
-5.5 | -0.422 | 0.00808 | -0.045 | -52.304
-5 | -0.363 | 0.00778 | -0.046 | -46.612
-4.5 | -0.299 | 0.00749 | -0.047 | -39.88
-4 | -0.232 | 0.00772 | -0.048 | -30.016
-3.5 | -0.163 | 0.0078 | -0.049 | -20.916
-3 | -0.093 | 0.0074 | -0.051 | -12.627
-2.5 | -0.023 | 0.00726 | -0.052 | -3.152
-2 | 0.048 | 0.00683 | -0.053 | 7.044
-1.5 | 0.12 | 0.0061 | -0.054 | 19.591
-1 | 0.191 | 0.00605 | -0.056 | 31.552
-0.5 | 0.262 | 0.00572 | -0.057 | 45.872
0 | 0.336 | 0.00559 | -0.058 | 60.066
0.5 | 0.408 | 0.00558 | -0.059 | 73.145
1 | 0.48 | 0.00576 | -0.061 | 83.279
1.5 | 0.551 | 0.00594 | -0.062 | 92.846
2 | 0.623 | 0.0061 | -0.063 | 102.142
2.5 | 0.695 | 0.0067 | -0.064 | 103.674
3 | 0.767 | 0.00743 | -0.066 | 103.222
3.5 | 0.834 | 0.00787 | -0.067 | 106.03
4 | 0.904 | 0.00859 | -0.068 | 105.216
4.5 | 0.974 | 0.00921 | -0.069 | 105.743
5 | 1.043 | 0.01048 | -0.071 | 99.5
5.5 | 1.11 | 0.01109 | -0.072 | 100.083
6 | 1.173 | 0.01168 | -0.073 | 100.449
6.5 | 1.234 | 0.01188 | -0.074 | 103.862
7 | 1.29 | 0.01269 | -0.076 | 101.658
7.5 | 1.34 | 0.01475 | -0.077 | 90.869
8 | 1.352 | 0.0157 | -0.076 | 86.105
8.5 | 1.376 | 0.01687 | -0.077 | 81.535
9 | 1.381 | 0.01827 | -0.078 | 75.574
9.5 | 1.347 | 0.01985 | -0.079 | 67.888
10 | 1.189 | 0.02203 | -0.079 | 53.949
10.5 | 0.873 | 0.02394 | -0.08 | 36.47
11 | 0.903 | 0.0259 | -0.081 | 34.853
11.5 | 0.924 | 0.03195 | -0.081 | 28.905
12 | 0.945 | 0.0357 | -0.08 | 26.48
12.5 | 0.978 | 0.03793 | -0.081 | 25.77
13 | 0.987 | 0.04923 | -0.08 | 20.045
13.5 | 0.932 | 0.08541 | -0.064 | 10.907
14 | 1.042 | 0.05376 | -0.081 | 19.38

## 120. Re 12M Mach 0.50 (2)
BIGFOIL.COM POLAR EXPORT
GA 37A316
GA 37A316 |  |  |  | Cl Max: | 1.5613 | at alpha= | 13 | deg
XFOIL ncrit=9 |  |  |  | L/D Max: | 157.388 | at alpha= | 3 | deg
Re: | 12000000 |  |  | Cd Min: | 0.14843 | at alpha= | 18 | deg
Mach: | 0.5 |  |  | Cl=0 at alpha= | -2.4761 | deg
|  |  |  | @ Cl=0.1, Cd= | 0.0056088
|  |  |  | @ Cl=0.4, Cd= | 0.0041446
|  |  |  | @ Cl=0.6, Cd= | 0.0043399
alpha (deg) | Cl | Cd | Cm | Cl/Cd
-13 | -0.4749 | 0.12021 | -0.0432 | -3.9506
-12.5 | -0.4889 | 0.10831 | -0.0496 | -4.5139
-12 | -0.5053 | 0.09664 | -0.0562 | -5.2287
-11.5 | -0.5257 | 0.08463 | -0.0633 | -6.2117
-11 | -0.5451 | 0.07216 | -0.0711 | -7.554
-10.5 | -0.5637 | 0.05825 | -0.0815 | -9.6773
-10 | -0.5895 | 0.04671 | -0.0909 | -12.6204
-9.5 | -0.6182 | 0.03707 | -0.0971 | -16.6766
-9 | -0.6476 | 0.02951 | -0.0976 | -21.9451
-8.5 | -0.675 | 0.0234 | -0.0915 | -28.8462
-8 | -0.6882 | 0.01671 | -0.0839 | -41.1849
-7.5 | -0.6766 | 0.01119 | -0.0761 | -60.4647
-7 | -0.6265 | 0.00915 | -0.0707 | -68.4699
-6.5 | -0.5608 | 0.00826 | -0.0675 | -67.8935
-6 | -0.4926 | 0.00765 | -0.0652 | -64.3922
-5.5 | -0.4222 | 0.00727 | -0.0637 | -58.0743
-5 | -0.3513 | 0.00696 | -0.0627 | -50.4741
-4.5 | -0.2813 | 0.00671 | -0.0619 | -41.9225
-4 | -0.2114 | 0.00647 | -0.0615 | -32.6739
-3.5 | -0.1414 | 0.00626 | -0.0613 | -22.5879
-3 | -0.0721 | 0.00608 | -0.0613 | -11.8586
-2.5 | -0.0033 | 0.00591 | -0.0613 | -0.55838
-2 | 0.0657 | 0.00571 | -0.0616 | 11.5061
-1.5 | 0.1335 | 0.00551 | -0.0618 | 24.2287
-1 | 0.1984 | 0.00514 | -0.0616 | 38.5992
-0.5 | 0.2625 | 0.00467 | -0.0614 | 56.2099
0 | 0.3251 | 0.00419 | -0.061 | 77.5895
0.5 | 0.3936 | 0.00414 | -0.0615 | 95.0725
1 | 0.4625 | 0.00419 | -0.0621 | 110.3819
1.5 | 0.5313 | 0.00426 | -0.0626 | 124.7183
2 | 0.6001 | 0.00434 | -0.0631 | 138.2719
2.5 | 0.6685 | 0.00445 | -0.0634 | 150.2247
3 | 0.735 | 0.00467 | -0.0633 | 157.3876
3.5 | 0.7946 | 0.00518 | -0.062 | 153.3977
4 | 0.8505 | 0.00588 | -0.0599 | 144.6429
4.5 | 0.9072 | 0.00651 | -0.0579 | 139.3548
5 | 0.9593 | 0.00732 | -0.055 | 131.0519
5.5 | 1.0154 | 0.00792 | -0.0526 | 128.2071
6 | 1.0682 | 0.00857 | -0.0495 | 124.6441
6.5 | 1.1149 | 0.0093 | -0.0452 | 119.8817
7 | 1.1641 | 0.01015 | -0.0416 | 114.6897
7.5 | 1.2093 | 0.01131 | -0.0378 | 106.9231
8 | 1.2525 | 0.0128 | -0.0342 | 97.8516
8.5 | 1.2968 | 0.01442 | -0.031 | 89.9307
9 | 1.3354 | 0.01633 | -0.0271 | 81.7759
9.5 | 1.3736 | 0.01873 | -0.0237 | 73.3369
10 | 1.4107 | 0.02123 | -0.0202 | 66.4484
10.5 | 1.4475 | 0.0238 | -0.0165 | 60.8193
11 | 1.48 | 0.02671 | -0.0126 | 55.41
11.5 | 1.5104 | 0.02986 | -0.0087 | 50.5827
12 | 1.536 | 0.03352 | -0.0047 | 45.8234
12.5 | 1.555 | 0.03775 | -0.0005 | 41.1921
13 | 1.5613 | 0.04305 | 0.0036 | 36.2671
13.5 | 1.5518 | 0.04967 | 0.0074 | 31.2422
14 | 1.5289 | 0.05759 | 0.0101 | 26.548
14.5 | 1.4983 | 0.06655 | 0.0116 | 22.5139
15 | 1.4612 | 0.07664 | 0.0116 | 19.0658
15.5 | 1.4222 | 0.08749 | 0.01 | 16.2556
16 | 1.3836 | 0.09893 | 0.0071 | 13.9856
16.5 | 1.3464 | 0.11099 | 0.0026 | 12.1308
17 | 1.3121 | 0.12328 | -0.0029 | 10.6433
17.5 | 1.2813 | 0.13587 | -0.0095 | 9.4303
18 | 1.2542 | 0.14843 | -0.0167 | 8.4498

## 121. Re 14M Mach 0.00 (1)
BIGFOIL.COM POLAR EXPORT
GA 37A316
GA 37A316 |  |  |  | Cl Max: | 1.622 | at alpha= | 14.5 | deg
JavaFoil+Calcfoil stall+Eppler ext transition |  |  |  | L/D Max: | 112.526 | at alpha= | 6 | deg
Re: | 14000000 |  |  | Cd Min: | 0.00538 | at alpha= | 0 | deg
Mach: | 0 |  |  | Cl=0 at alpha= | -2.3387 | deg
|  |  |  | @ Cl=0.1, Cd= | 0.0057829
|  |  |  | @ Cl=0.4, Cd= | 0.0054824
|  |  |  | @ Cl=0.6, Cd= | 0.0064645
alpha (deg) | Cl | Cd | Cm | Cl/Cd
-18 | -0.735 | 0.11797 | -0.009 | -6.229
-17.5 | -0.751 | 0.11016 | -0.01 | -6.815
-17 | -0.767 | 0.10094 | -0.011 | -7.595
-16.5 | -0.788 | 0.0861 | -0.012 | -9.153
-16 | -0.816 | 0.06725 | -0.014 | -12.137
-15.5 | -0.855 | 0.04421 | -0.016 | -19.346
-15 | -0.889 | 0.02944 | -0.018 | -30.186
-14.5 | -0.907 | 0.0231 | -0.019 | -39.281
-14 | -0.922 | 0.0182 | -0.021 | -50.651
-13.5 | -0.933 | 0.01513 | -0.022 | -61.67
-13 | -0.94 | 0.01307 | -0.023 | -71.896
-12.5 | -0.929 | 0.0124 | -0.024 | -74.917
-12 | -0.913 | 0.01154 | -0.025 | -79.164
-11.5 | -0.894 | 0.01101 | -0.026 | -81.133
-11 | -0.87 | 0.01084 | -0.027 | -80.258
-10.5 | -0.842 | 0.01041 | -0.028 | -80.84
-10 | -0.81 | 0.00968 | -0.029 | -83.66
-9.5 | -0.774 | 0.00925 | -0.03 | -83.672
-9 | -0.735 | 0.00891 | -0.031 | -82.499
-8.5 | -0.692 | 0.00859 | -0.032 | -80.57
-8 | -0.646 | 0.00874 | -0.033 | -73.933
-7.5 | -0.598 | 0.00829 | -0.034 | -72.046
-7 | -0.546 | 0.00774 | -0.035 | -70.591
-6.5 | -0.492 | 0.00778 | -0.037 | -63.304
-6 | -0.437 | 0.00732 | -0.038 | -59.677
-5.5 | -0.38 | 0.00741 | -0.039 | -51.292
-5 | -0.322 | 0.00728 | -0.04 | -44.241
-4.5 | -0.263 | 0.00702 | -0.041 | -37.436
-4 | -0.203 | 0.00708 | -0.042 | -28.631
-3.5 | -0.142 | 0.00691 | -0.043 | -20.58
-3 | -0.081 | 0.0066 | -0.044 | -12.304
-2.5 | -0.02 | 0.00645 | -0.045 | -3.081
-2 | 0.042 | 0.00597 | -0.046 | 6.992
-1.5 | 0.104 | 0.00577 | -0.047 | 17.947
-1 | 0.165 | 0.00563 | -0.048 | 29.411
-0.5 | 0.227 | 0.00556 | -0.049 | 40.86
0 | 0.291 | 0.00538 | -0.05 | 54.101
0.5 | 0.353 | 0.00549 | -0.052 | 64.321
1 | 0.415 | 0.00548 | -0.053 | 75.792
1.5 | 0.478 | 0.00563 | -0.054 | 84.803
2 | 0.54 | 0.006 | -0.055 | 89.888
2.5 | 0.602 | 0.00648 | -0.056 | 92.847
3 | 0.664 | 0.00674 | -0.057 | 98.51
3.5 | 0.724 | 0.00708 | -0.058 | 102.143
4 | 0.785 | 0.00777 | -0.059 | 101.007
4.5 | 0.846 | 0.00813 | -0.06 | 104.032
5 | 0.907 | 0.00865 | -0.061 | 104.833
5.5 | 0.966 | 0.00875 | -0.062 | 110.383
6 | 1.025 | 0.00911 | -0.063 | 112.526
6.5 | 1.082 | 0.00975 | -0.064 | 111.002
7 | 1.139 | 0.01017 | -0.065 | 111.927
7.5 | 1.194 | 0.01061 | -0.067 | 112.474
8 | 1.247 | 0.01115 | -0.068 | 111.848
8.5 | 1.299 | 0.01165 | -0.069 | 111.501
9 | 1.349 | 0.012 | -0.07 | 112.373
9.5 | 1.396 | 0.01269 | -0.071 | 110.028
10 | 1.439 | 0.01297 | -0.072 | 111.008
10.5 | 1.48 | 0.01346 | -0.073 | 109.964
11 | 1.517 | 0.01422 | -0.074 | 106.685
11.5 | 1.551 | 0.01406 | -0.075 | 110.329
12 | 1.582 | 0.01457 | -0.076 | 108.541
12.5 | 1.575 | 0.01645 | -0.075 | 95.774
13 | 1.593 | 0.01738 | -0.076 | 91.646
13.5 | 1.607 | 0.01828 | -0.077 | 87.893
14 | 1.616 | 0.01952 | -0.077 | 82.8
14.5 | 1.622 | 0.02058 | -0.078 | 78.798
15 | 1.622 | 0.02197 | -0.078 | 73.851
15.5 | 1.62 | 0.02346 | -0.079 | 69.042
16 | 1.612 | 0.02543 | -0.08 | 63.373
16.5 | 1.594 | 0.02709 | -0.08 | 58.86
17 | 1.57 | 0.02913 | -0.081 | 53.907
17.5 | 1.541 | 0.03175 | -0.081 | 48.536
18 | 1.51 | 0.0343 | -0.082 | 44.018
18.5 | 1.476 | 0.03697 | -0.082 | 39.919
19 | 1.439 | 0.03991 | -0.082 | 36.056
19.5 | 1.399 | 0.04372 | -0.083 | 31.993

## 122. Re 14M Mach 0.00 (2)
BIGFOIL.COM POLAR EXPORT
GA 37A316
GA 37A316 |  |  |  | Cl Max: | 1.8519 | at alpha= | 20 | deg
XFOIL ncrit=9 |  |  |  | L/D Max: | 132.273 | at alpha= | 7.5 | deg
Re: | 14000000 |  |  | Cd Min: | 0.04911 | at alpha= | 20 | deg
Mach: | 0 |  |  | Cl=0 at alpha= | -2.4356 | deg
|  |  |  | @ Cl=0.1, Cd= | 0.0051549
|  |  |  | @ Cl=0.4, Cd= | 0.0040561
|  |  |  | @ Cl=0.6, Cd= | 0.0047107
alpha (deg) | Cl | Cd | Cm | Cl/Cd
-20 | -1.677 | 0.02642 | -0.0679 | -63.4746
-19.5 | -1.6602 | 0.02366 | -0.0669 | -70.1691
-19 | -1.6397 | 0.02138 | -0.0655 | -76.6932
-18.5 | -1.6161 | 0.0195 | -0.0637 | -82.8769
-18 | -1.5892 | 0.01798 | -0.0617 | -88.3871
-17.5 | -1.5639 | 0.01689 | -0.0585 | -92.5933
-17 | -1.5325 | 0.0159 | -0.056 | -96.3836
-16.5 | -1.4983 | 0.01503 | -0.0534 | -99.6873
-16 | -1.4603 | 0.01433 | -0.0512 | -101.9051
-15.5 | -1.4164 | 0.01366 | -0.05 | -103.6896
-15 | -1.3705 | 0.01306 | -0.049 | -104.9387
-14.5 | -1.3229 | 0.0125 | -0.0482 | -105.832
-14 | -1.2739 | 0.01198 | -0.0475 | -106.3356
-13.5 | -1.224 | 0.0115 | -0.047 | -106.4348
-13 | -1.1731 | 0.01104 | -0.0466 | -106.2591
-12.5 | -1.1214 | 0.01061 | -0.0463 | -105.6927
-12 | -1.0692 | 0.01021 | -0.0461 | -104.7209
-11.5 | -1.0171 | 0.00974 | -0.0458 | -104.4251
-11 | -0.9642 | 0.00932 | -0.0456 | -103.4549
-10.5 | -0.9108 | 0.00894 | -0.0455 | -101.8792
-10 | -0.8567 | 0.00858 | -0.0455 | -99.8485
-9.5 | -0.8021 | 0.00827 | -0.0456 | -96.9891
-9 | -0.7467 | 0.00798 | -0.0457 | -93.5714
-8.5 | -0.6911 | 0.00774 | -0.046 | -89.2894
-8 | -0.635 | 0.0075 | -0.0462 | -84.6667
-7.5 | -0.5792 | 0.00724 | -0.0464 | -80
-7 | -0.5229 | 0.00699 | -0.0467 | -74.8069
-6.5 | -0.4664 | 0.00678 | -0.0471 | -68.7906
-6 | -0.4094 | 0.0066 | -0.0475 | -62.0303
-5.5 | -0.3523 | 0.00641 | -0.0479 | -54.961
-5 | -0.2954 | 0.00623 | -0.0483 | -47.4157
-4.5 | -0.2378 | 0.00607 | -0.0488 | -39.1763
-4 | -0.1803 | 0.00591 | -0.0493 | -30.5076
-3.5 | -0.1229 | 0.00578 | -0.0498 | -21.263
-3 | -0.0651 | 0.00563 | -0.0503 | -11.5631
-2.5 | -0.0074 | 0.00547 | -0.0509 | -1.3528
-2 | 0.0501 | 0.00533 | -0.0514 | 9.3996
-1.5 | 0.1071 | 0.00513 | -0.0518 | 20.8772
-1 | 0.1633 | 0.00485 | -0.0522 | 33.6701
-0.5 | 0.2184 | 0.00457 | -0.0523 | 47.7899
0 | 0.2729 | 0.00428 | -0.0524 | 63.7617
0.5 | 0.3275 | 0.00402 | -0.0524 | 81.4677
1 | 0.3845 | 0.00404 | -0.0529 | 95.1733
1.5 | 0.4421 | 0.0041 | -0.0535 | 107.8293
2 | 0.4986 | 0.00424 | -0.0539 | 117.5943
2.5 | 0.5539 | 0.00444 | -0.0541 | 124.7523
3 | 0.6067 | 0.00475 | -0.0539 | 127.7263
3.5 | 0.6593 | 0.00511 | -0.0537 | 129.0215
4 | 0.7122 | 0.00548 | -0.0536 | 129.9635
4.5 | 0.7628 | 0.00599 | -0.0531 | 127.3456
5 | 0.816 | 0.00633 | -0.053 | 128.91
5.5 | 0.8684 | 0.00672 | -0.0529 | 129.2262
6 | 0.9204 | 0.00712 | -0.0527 | 129.2697
6.5 | 0.9727 | 0.00746 | -0.0525 | 130.3887
7 | 1.0252 | 0.00778 | -0.0524 | 131.7738
7.5 | 1.0767 | 0.00814 | -0.0522 | 132.2727
8 | 1.1268 | 0.00854 | -0.0518 | 131.9438
8.5 | 1.1768 | 0.00893 | -0.0513 | 131.7805
9 | 1.2258 | 0.00931 | -0.0507 | 131.6649
9.5 | 1.2729 | 0.0097 | -0.0498 | 131.2268
10 | 1.3157 | 0.01013 | -0.048 | 129.8815
10.5 | 1.3615 | 0.01069 | -0.0471 | 127.362
11 | 1.3995 | 0.0113 | -0.0447 | 123.8496
11.5 | 1.4374 | 0.012 | -0.0425 | 119.7833
12 | 1.4744 | 0.01281 | -0.0405 | 115.0976
12.5 | 1.5092 | 0.0138 | -0.0384 | 109.3623
13 | 1.5449 | 0.01482 | -0.0367 | 104.2443
13.5 | 1.5793 | 0.016 | -0.0351 | 98.7062
14 | 1.6112 | 0.01741 | -0.0335 | 92.5445
14.5 | 1.6406 | 0.01903 | -0.0318 | 86.2112
15 | 1.6682 | 0.02086 | -0.0301 | 79.9712
15.5 | 1.6952 | 0.02273 | -0.0285 | 74.5799
16 | 1.7211 | 0.02474 | -0.027 | 69.5675
16.5 | 1.7441 | 0.02696 | -0.0255 | 64.6921
17 | 1.7658 | 0.02938 | -0.024 | 60.1021
17.5 | 1.7851 | 0.03204 | -0.0226 | 55.7147
18 | 1.802 | 0.03498 | -0.0212 | 51.5152
18.5 | 1.817 | 0.03818 | -0.0199 | 47.5904
19 | 1.8298 | 0.04161 | -0.0187 | 43.975
19.5 | 1.8409 | 0.04534 | -0.0178 | 40.6021
20 | 1.8519 | 0.04911 | -0.017 | 37.7092

## 123. Re 14M Mach 0.10 (1)
BIGFOIL.COM POLAR EXPORT
GA 37A316
GA 37A316 |  |  |  | Cl Max: | 1.609 | at alpha= | 14.5 | deg
JavaFoil+Calcfoil stall+Eppler ext transition |  |  |  | L/D Max: | 112.417 | at alpha= | 6 | deg
Re: | 14000000 |  |  | Cd Min: | 0.00542 | at alpha= | 0 | deg
Mach: | 0.1 |  |  | Cl=0 at alpha= | -2.3387 | deg
|  |  |  | @ Cl=0.1, Cd= | 0.0058429
|  |  |  | @ Cl=0.4, Cd= | 0.0054981
|  |  |  | @ Cl=0.6, Cd= | 0.0065219
alpha (deg) | Cl | Cd | Cm | Cl/Cd
-18 | -0.686 | 0.12606 | -0.009 | -5.44
-17.5 | -0.705 | 0.11628 | -0.009 | -6.065
-17 | -0.722 | 0.10909 | -0.01 | -6.618
-16.5 | -0.74 | 0.09969 | -0.011 | -7.423
-16 | -0.762 | 0.08584 | -0.013 | -8.879
-15.5 | -0.791 | 0.06723 | -0.015 | -11.758
-15 | -0.84 | 0.03927 | -0.017 | -21.393
-14.5 | -0.861 | 0.03113 | -0.019 | -27.662
-14 | -0.891 | 0.02068 | -0.02 | -43.096
-13.5 | -0.91 | 0.0161 | -0.022 | -56.527
-13 | -0.92 | 0.01363 | -0.023 | -67.454
-12.5 | -0.917 | 0.01262 | -0.024 | -72.698
-12 | -0.904 | 0.01169 | -0.025 | -77.32
-11.5 | -0.887 | 0.01117 | -0.026 | -79.368
-11 | -0.865 | 0.01107 | -0.027 | -78.107
-10.5 | -0.838 | 0.01055 | -0.028 | -79.499
-10 | -0.808 | 0.0098 | -0.029 | -82.46
-9.5 | -0.773 | 0.00935 | -0.03 | -82.733
-9 | -0.735 | 0.00899 | -0.032 | -81.713
-8.5 | -0.693 | 0.00867 | -0.033 | -79.885
-8 | -0.648 | 0.00884 | -0.034 | -73.236
-7.5 | -0.599 | 0.00828 | -0.035 | -72.343
-7 | -0.548 | 0.00772 | -0.036 | -71.033
-6.5 | -0.494 | 0.00786 | -0.037 | -62.877
-6 | -0.439 | 0.00729 | -0.038 | -60.145
-5.5 | -0.382 | 0.00747 | -0.039 | -51.123
-5 | -0.323 | 0.00718 | -0.04 | -45.046
-4.5 | -0.264 | 0.00713 | -0.041 | -37.016
-4 | -0.204 | 0.00712 | -0.042 | -28.62
-3.5 | -0.143 | 0.00698 | -0.043 | -20.486
-3 | -0.082 | 0.00667 | -0.044 | -12.235
-2.5 | -0.02 | 0.00652 | -0.045 | -3.063
-2 | 0.042 | 0.00603 | -0.046 | 6.956
-1.5 | 0.104 | 0.00583 | -0.047 | 17.864
-1 | 0.166 | 0.00568 | -0.049 | 29.264
-0.5 | 0.228 | 0.00554 | -0.05 | 41.207
0 | 0.292 | 0.00542 | -0.051 | 53.932
0.5 | 0.355 | 0.00544 | -0.052 | 65.297
1 | 0.417 | 0.00552 | -0.053 | 75.582
1.5 | 0.48 | 0.00562 | -0.054 | 85.468
2 | 0.542 | 0.00608 | -0.055 | 89.191
2.5 | 0.605 | 0.00656 | -0.056 | 92.186
3 | 0.667 | 0.00674 | -0.057 | 98.975
3.5 | 0.727 | 0.00709 | -0.058 | 102.609
4 | 0.789 | 0.00781 | -0.059 | 101.045
4.5 | 0.85 | 0.00823 | -0.06 | 103.292
5 | 0.911 | 0.0087 | -0.062 | 104.748
5.5 | 0.971 | 0.00881 | -0.063 | 110.246
6 | 1.03 | 0.00916 | -0.064 | 112.417
6.5 | 1.088 | 0.00982 | -0.065 | 110.796
7 | 1.144 | 0.01025 | -0.066 | 111.604
7.5 | 1.199 | 0.01072 | -0.067 | 111.81
8 | 1.253 | 0.01127 | -0.068 | 111.146
8.5 | 1.304 | 0.01211 | -0.069 | 107.722
9 | 1.354 | 0.01211 | -0.07 | 111.763
9.5 | 1.401 | 0.01283 | -0.071 | 109.184
10 | 1.444 | 0.0131 | -0.072 | 110.25
10.5 | 1.484 | 0.01363 | -0.073 | 108.824
11 | 1.52 | 0.01442 | -0.074 | 105.458
11.5 | 1.553 | 0.01422 | -0.075 | 109.226
12 | 1.582 | 0.01475 | -0.076 | 107.28
12.5 | 1.572 | 0.01688 | -0.075 | 93.167
13 | 1.588 | 0.0177 | -0.076 | 89.707
13.5 | 1.6 | 0.01877 | -0.077 | 85.249
14 | 1.607 | 0.01992 | -0.078 | 80.64
14.5 | 1.609 | 0.02107 | -0.078 | 76.362
15 | 1.606 | 0.02254 | -0.079 | 71.277
15.5 | 1.6 | 0.0241 | -0.079 | 66.407
16 | 1.589 | 0.0262 | -0.08 | 60.653
16.5 | 1.566 | 0.02813 | -0.08 | 55.682
17 | 1.537 | 0.03036 | -0.081 | 50.617
17.5 | 1.504 | 0.03291 | -0.081 | 45.691
18 | 1.466 | 0.03591 | -0.082 | 40.833
18.5 | 1.427 | 0.03888 | -0.082 | 36.689
19 | 1.384 | 0.04245 | -0.082 | 32.592
19.5 | 1.339 | 0.04611 | -0.083 | 29.036

## 124. Re 14M Mach 0.10 (2)
BIGFOIL.COM POLAR EXPORT
GA 37A316
GA 37A316 |  |  |  | Cl Max: | 1.8492 | at alpha= | 20 | deg
XFOIL ncrit=9 |  |  |  | L/D Max: | 132.037 | at alpha= | 7.5 | deg
Re: | 14000000 |  |  | Cd Min: | 0.05166 | at alpha= | 20 | deg
Mach: | 0.1 |  |  | Cl=0 at alpha= | -2.4369 | deg
|  |  |  | @ Cl=0.1, Cd= | 0.0051316
|  |  |  | @ Cl=0.4, Cd= | 0.0040635
|  |  |  | @ Cl=0.6, Cd= | 0.0046882
alpha (deg) | Cl | Cd | Cm | Cl/Cd
-20 | -1.6618 | 0.03017 | -0.0722 | -55.0812
-19.5 | -1.6505 | 0.0266 | -0.0716 | -62.0489
-19 | -1.6345 | 0.02366 | -0.0704 | -69.0828
-18.5 | -1.6141 | 0.02128 | -0.0688 | -75.8506
-18 | -1.5902 | 0.01933 | -0.0667 | -82.2659
-17.5 | -1.5659 | 0.01798 | -0.0637 | -87.0912
-17 | -1.5362 | 0.01677 | -0.061 | -91.6041
-16.5 | -1.5038 | 0.01573 | -0.0581 | -95.6008
-16 | -1.468 | 0.01486 | -0.0554 | -98.7887
-15.5 | -1.4271 | 0.01412 | -0.0533 | -101.0694
-15 | -1.3817 | 0.01343 | -0.0519 | -102.8816
-14.5 | -1.3342 | 0.01281 | -0.0508 | -104.153
-14 | -1.285 | 0.01224 | -0.0499 | -104.9837
-13.5 | -1.2347 | 0.01172 | -0.0491 | -105.3498
-13 | -1.1833 | 0.01123 | -0.0485 | -105.3695
-12.5 | -1.131 | 0.01077 | -0.048 | -105.0139
-11.5 | -1.025 | 0.00991 | -0.0473 | -103.4309
-11 | -0.9718 | 0.00946 | -0.0469 | -102.7273
-10.5 | -0.9179 | 0.00905 | -0.0467 | -101.4254
-10 | -0.8633 | 0.00867 | -0.0466 | -99.5732
-9.5 | -0.8082 | 0.00834 | -0.0465 | -96.9065
-9 | -0.7523 | 0.00804 | -0.0466 | -93.5697
-8 | -0.6396 | 0.00753 | -0.0469 | -84.9402
-7.5 | -0.5832 | 0.00729 | -0.0471 | -80
-7 | -0.5265 | 0.00702 | -0.0473 | -75
-6.5 | -0.4696 | 0.00681 | -0.0476 | -68.9574
-6 | -0.4121 | 0.00662 | -0.0479 | -62.2508
-5.5 | -0.3545 | 0.00643 | -0.0483 | -55.1322
-5 | -0.2972 | 0.00625 | -0.0487 | -47.552
-4.5 | -0.2392 | 0.00609 | -0.0492 | -39.2775
-4 | -0.1813 | 0.00592 | -0.0497 | -30.625
-3.5 | -0.1235 | 0.00579 | -0.0501 | -21.3299
-3 | -0.0653 | 0.00564 | -0.0507 | -11.578
-2.5 | -0.0073 | 0.00548 | -0.0512 | -1.3321
-2 | 0.0505 | 0.00534 | -0.0517 | 9.4569
-1 | 0.1645 | 0.00486 | -0.0525 | 33.8477
-0.5 | 0.2199 | 0.00457 | -0.0526 | 48.1182
0.5 | 0.3296 | 0.00402 | -0.0527 | 81.99
1 | 0.3869 | 0.00405 | -0.0532 | 95.5309
1.5 | 0.445 | 0.00411 | -0.0538 | 108.2725
2 | 0.5019 | 0.00423 | -0.0542 | 118.6525
2.5 | 0.5574 | 0.00444 | -0.0544 | 125.5405
3 | 0.6106 | 0.00475 | -0.0542 | 128.5474
3.5 | 0.6634 | 0.00513 | -0.054 | 129.3177
4 | 0.7166 | 0.00549 | -0.0538 | 130.5282
4.5 | 0.7675 | 0.00601 | -0.0533 | 127.7038
5 | 0.8208 | 0.00636 | -0.0532 | 129.0566
5.5 | 0.8736 | 0.00674 | -0.053 | 129.6142
6 | 0.9257 | 0.00715 | -0.0527 | 129.4685
6.5 | 0.9783 | 0.0075 | -0.0525 | 130.44
7 | 1.0312 | 0.00782 | -0.0524 | 131.867
7.5 | 1.0827 | 0.0082 | -0.0521 | 132.0366
8 | 1.1331 | 0.00861 | -0.0515 | 131.6028
8.5 | 1.1833 | 0.009 | -0.051 | 131.4778
9 | 1.2324 | 0.00939 | -0.0503 | 131.246
9.5 | 1.2795 | 0.0098 | -0.0492 | 130.5612
10 | 1.3203 | 0.01023 | -0.0469 | 129.0616
10.5 | 1.3655 | 0.01084 | -0.0457 | 125.9686
11 | 1.4034 | 0.01152 | -0.0433 | 121.8229
11.5 | 1.442 | 0.01224 | -0.0412 | 117.8105
12 | 1.4783 | 0.01315 | -0.039 | 112.4183
12.5 | 1.5135 | 0.0142 | -0.0369 | 106.5845
13 | 1.5495 | 0.0153 | -0.0353 | 101.2745
13.5 | 1.5837 | 0.01657 | -0.0336 | 95.5763
14 | 1.6147 | 0.01813 | -0.0318 | 89.0623
14.5 | 1.6439 | 0.01986 | -0.0301 | 82.7744
15 | 1.6706 | 0.02182 | -0.0283 | 76.5628
15.5 | 1.6978 | 0.02379 | -0.0267 | 71.3661
16 | 1.7232 | 0.02589 | -0.0251 | 66.5585
16.5 | 1.7463 | 0.02821 | -0.0235 | 61.9036
17 | 1.7669 | 0.03084 | -0.022 | 57.2925
17.5 | 1.7844 | 0.03376 | -0.0204 | 52.8555
18 | 1.8 | 0.03697 | -0.019 | 48.6881
18.5 | 1.8139 | 0.04036 | -0.0177 | 44.943
19 | 1.8262 | 0.04401 | -0.0165 | 41.4951
19.5 | 1.8384 | 0.04774 | -0.0156 | 38.5086
20 | 1.8492 | 0.05166 | -0.0148 | 35.7956

## 125. Re 14M Mach 0.25 (1)
BIGFOIL.COM POLAR EXPORT
GA 37A316
GA 37A316 |  |  |  | Cl Max: | 1.542 | at alpha= | 12.5 | deg
JavaFoil+Calcfoil stall+Eppler ext transition |  |  |  | L/D Max: | 111.681 | at alpha= | 6 | deg
Re: | 14000000 |  |  | Cd Min: | 0.00543 | at alpha= | 0 | deg
Mach: | 0.25 |  |  | Cl=0 at alpha= | -2.3359 | deg
|  |  |  | @ Cl=0.1, Cd= | 0.0059602
|  |  |  | @ Cl=0.4, Cd= | 0.0055447
|  |  |  | @ Cl=0.6, Cd= | 0.0064538
alpha (deg) | Cl | Cd | Cm | Cl/Cd
-16.5 | -0.415 | 0.11766 | -0.01 | -3.531
-16 | -0.463 | 0.11174 | -0.01 | -4.139
-15.5 | -0.507 | 0.10324 | -0.011 | -4.909
-15 | -0.546 | 0.09783 | -0.012 | -5.584
-14.5 | -0.581 | 0.09221 | -0.013 | -6.304
-14 | -0.61 | 0.08922 | -0.013 | -6.834
-13.5 | -0.636 | 0.08249 | -0.014 | -7.715
-13 | -0.725 | 0.03367 | -0.021 | -21.528
-12.5 | -0.761 | 0.02412 | -0.023 | -31.555
-12 | -0.812 | 0.01357 | -0.026 | -59.829
-11.5 | -0.824 | 0.01212 | -0.027 | -67.966
-11 | -0.819 | 0.01188 | -0.028 | -68.928
-10.5 | -0.807 | 0.01132 | -0.029 | -71.292
-10 | -0.788 | 0.01079 | -0.03 | -73.049
-9.5 | -0.763 | 0.0098 | -0.031 | -77.841
-9 | -0.732 | 0.00941 | -0.032 | -77.78
-8.5 | -0.695 | 0.00894 | -0.033 | -77.705
-8 | -0.653 | 0.00907 | -0.034 | -72.001
-7.5 | -0.607 | 0.00847 | -0.036 | -71.679
-7 | -0.557 | 0.00831 | -0.037 | -67.074
-6.5 | -0.504 | 0.00804 | -0.038 | -62.718
-6 | -0.448 | 0.00742 | -0.039 | -60.433
-5.5 | -0.391 | 0.00762 | -0.04 | -51.245
-5 | -0.331 | 0.00745 | -0.041 | -44.464
-4.5 | -0.271 | 0.00722 | -0.042 | -37.484
-4 | -0.209 | 0.00723 | -0.043 | -28.91
-3.5 | -0.147 | 0.00708 | -0.044 | -20.719
-3 | -0.084 | 0.00676 | -0.045 | -12.412
-2.5 | -0.021 | 0.00656 | -0.047 | -3.128
-2 | 0.043 | 0.00645 | -0.048 | 6.675
-1.5 | 0.107 | 0.0059 | -0.049 | 18.15
-1 | 0.171 | 0.00574 | -0.05 | 29.778
-0.5 | 0.235 | 0.0056 | -0.051 | 41.94
0 | 0.301 | 0.00543 | -0.052 | 55.346
0.5 | 0.365 | 0.00549 | -0.053 | 66.444
1 | 0.429 | 0.00559 | -0.054 | 76.802
1.5 | 0.493 | 0.00565 | -0.055 | 87.355
2 | 0.557 | 0.00609 | -0.057 | 91.574
2.5 | 0.622 | 0.00664 | -0.058 | 93.636
3 | 0.686 | 0.00687 | -0.059 | 99.779
3.5 | 0.747 | 0.00723 | -0.06 | 103.362
4 | 0.81 | 0.00799 | -0.061 | 101.415
4.5 | 0.873 | 0.00842 | -0.062 | 103.686
5 | 0.936 | 0.00895 | -0.063 | 104.531
5.5 | 0.997 | 0.00908 | -0.064 | 109.77
6 | 1.057 | 0.00947 | -0.065 | 111.681
6.5 | 1.116 | 0.01018 | -0.067 | 109.604
7 | 1.173 | 0.01063 | -0.068 | 110.33
7.5 | 1.228 | 0.01127 | -0.069 | 108.966
8 | 1.282 | 0.01179 | -0.07 | 108.731
8.5 | 1.333 | 0.01266 | -0.071 | 105.232
9 | 1.381 | 0.01275 | -0.072 | 108.299
9.5 | 1.425 | 0.01354 | -0.073 | 105.295
10 | 1.465 | 0.01413 | -0.074 | 103.661
10.5 | 1.5 | 0.01452 | -0.075 | 103.25
11 | 1.529 | 0.01535 | -0.076 | 99.645
11.5 | 1.521 | 0.01645 | -0.076 | 92.491
12 | 1.535 | 0.01744 | -0.076 | 87.992
12.5 | 1.542 | 0.01858 | -0.077 | 82.998
13 | 1.542 | 0.01979 | -0.078 | 77.953
13.5 | 1.535 | 0.02113 | -0.078 | 72.672
14 | 1.522 | 0.02278 | -0.079 | 66.794
14.5 | 1.499 | 0.02481 | -0.08 | 60.431
15 | 1.466 | 0.02834 | -0.08 | 51.717
15.5 | 1.434 | 0.02941 | -0.08 | 48.758
16 | 1.392 | 0.03196 | -0.081 | 43.557
16.5 | 1.329 | 0.03545 | -0.081 | 37.505
17 | 1.256 | 0.03902 | -0.082 | 32.202
17.5 | 1.174 | 0.04426 | -0.082 | 26.538

## 126. Re 14M Mach 0.25 (2)
BIGFOIL.COM POLAR EXPORT
GA 37A316
GA 37A316 |  |  |  | Cl Max: | 1.8197 | at alpha= | 20 | deg
XFOIL ncrit=9 |  |  |  | L/D Max: | 132.98 | at alpha= | 4 | deg
Re: | 14000000 |  |  | Cd Min: | 0.08992 | at alpha= | -20 | deg
Mach: | 0.25 |  |  | Cl=0 at alpha= | -2.4431 | deg
|  |  |  | @ Cl=0.1, Cd= | 0.0052244
|  |  |  | @ Cl=0.4, Cd= | 0.0040497
|  |  |  | @ Cl=0.6, Cd= | 0.0045545
alpha (deg) | Cl | Cd | Cm | Cl/Cd
-20 | -1.2916 | 0.08992 | -0.0584 | -14.3639
-19.5 | -1.3616 | 0.07273 | -0.0693 | -18.7213
-19 | -1.4144 | 0.05901 | -0.0775 | -23.9688
-18.5 | -1.4556 | 0.04777 | -0.0833 | -30.471
-18 | -1.4816 | 0.039 | -0.0866 | -37.9897
-17.5 | -1.4964 | 0.0324 | -0.0873 | -46.1852
-17 | -1.4967 | 0.02739 | -0.0867 | -54.644
-16.5 | -1.487 | 0.02355 | -0.0848 | -63.1423
-16 | -1.4685 | 0.02071 | -0.0818 | -70.9078
-15.5 | -1.4436 | 0.01856 | -0.0781 | -77.7802
-15 | -1.4133 | 0.01691 | -0.0739 | -83.5778
-14.5 | -1.3775 | 0.01559 | -0.0698 | -88.3579
-14 | -1.3365 | 0.01453 | -0.066 | -91.9821
-13.5 | -1.2878 | 0.01358 | -0.0633 | -94.8306
-13 | -1.2363 | 0.01274 | -0.0611 | -97.0408
-12.5 | -1.1828 | 0.012 | -0.0591 | -98.5667
-12 | -1.1277 | 0.01135 | -0.0575 | -99.3568
-11.5 | -1.0715 | 0.01078 | -0.0561 | -99.397
-11 | -1.0144 | 0.01026 | -0.055 | -98.8694
-10.5 | -0.9568 | 0.0098 | -0.0539 | -97.6327
-10 | -0.9 | 0.00924 | -0.0529 | -97.4026
-9.5 | -0.8422 | 0.0088 | -0.0521 | -95.7045
-9 | -0.7837 | 0.0084 | -0.0516 | -93.2976
-8.5 | -0.7247 | 0.00807 | -0.0511 | -89.8017
-8 | -0.6654 | 0.00776 | -0.0508 | -85.7474
-7.5 | -0.6058 | 0.0075 | -0.0507 | -80.7733
-7 | -0.5462 | 0.00722 | -0.0506 | -75.651
-6.5 | -0.487 | 0.00696 | -0.0505 | -69.9713
-6 | -0.4271 | 0.00672 | -0.0506 | -63.5565
-5.5 | -0.3671 | 0.00654 | -0.0508 | -56.1315
-5 | -0.3073 | 0.00634 | -0.051 | -48.47
-4.5 | -0.2471 | 0.00615 | -0.0513 | -40.1789
-4 | -0.1871 | 0.00599 | -0.0517 | -31.2354
-3.5 | -0.127 | 0.00584 | -0.0521 | -21.7466
-3 | -0.0667 | 0.00568 | -0.0526 | -11.743
-2.5 | -0.0068 | 0.00553 | -0.053 | -1.2297
-2 | 0.053 | 0.00539 | -0.0535 | 9.833
-1.5 | 0.1126 | 0.00518 | -0.0539 | 21.7375
-1 | 0.1709 | 0.0049 | -0.0542 | 34.8776
-0.5 | 0.2281 | 0.00458 | -0.0543 | 49.8035
0 | 0.2843 | 0.00428 | -0.0543 | 66.4252
0.5 | 0.3413 | 0.00402 | -0.0544 | 84.9005
1 | 0.4006 | 0.00405 | -0.0548 | 98.9136
1.5 | 0.4606 | 0.00412 | -0.0555 | 111.7961
2 | 0.52 | 0.00422 | -0.056 | 123.2227
2.5 | 0.5775 | 0.00441 | -0.0561 | 130.9524
3 | 0.632 | 0.00476 | -0.0558 | 132.7731
3.5 | 0.6861 | 0.00519 | -0.0554 | 132.1965
4 | 0.7407 | 0.00557 | -0.055 | 132.9803
4.5 | 0.7931 | 0.00611 | -0.0543 | 129.8036
5 | 0.8472 | 0.00652 | -0.0539 | 129.9387
5.5 | 0.9018 | 0.0069 | -0.0535 | 130.6957
6 | 0.9548 | 0.00737 | -0.0529 | 129.5522
6.5 | 1.0091 | 0.00773 | -0.0524 | 130.5433
7 | 1.0633 | 0.00809 | -0.0519 | 131.4339
7.5 | 1.1151 | 0.00856 | -0.051 | 130.2687
8 | 1.1667 | 0.009 | -0.05 | 129.6333
8.5 | 1.2167 | 0.00948 | -0.0487 | 128.3439
9 | 1.264 | 0.00993 | -0.0469 | 127.291
9.5 | 1.3064 | 0.01043 | -0.0442 | 125.2541
10 | 1.3471 | 0.01111 | -0.0414 | 121.2511
10.5 | 1.3862 | 0.01197 | -0.0387 | 115.8062
11 | 1.4262 | 0.01291 | -0.0363 | 110.4725
11.5 | 1.4637 | 0.01408 | -0.0339 | 103.956
12 | 1.5001 | 0.01545 | -0.0317 | 97.0939
12.5 | 1.5374 | 0.01686 | -0.0297 | 91.1862
13 | 1.5717 | 0.01855 | -0.0277 | 84.7278
13.5 | 1.6032 | 0.02047 | -0.0256 | 78.3195
14 | 1.6306 | 0.02271 | -0.0232 | 71.801
14.5 | 1.6575 | 0.02504 | -0.021 | 66.1941
15 | 1.683 | 0.02751 | -0.0189 | 61.1778
15.5 | 1.707 | 0.03021 | -0.0168 | 56.5045
16 | 1.7289 | 0.03313 | -0.0148 | 52.1853
16.5 | 1.7486 | 0.03633 | -0.0129 | 48.131
17 | 1.7647 | 0.03993 | -0.0111 | 44.1948
17.5 | 1.777 | 0.04396 | -0.0094 | 40.4231
18 | 1.7875 | 0.04828 | -0.008 | 37.0236
18.5 | 1.8 | 0.05247 | -0.0067 | 34.3053
19 | 1.8099 | 0.05705 | -0.0057 | 31.7248
19.5 | 1.8167 | 0.06196 | -0.0048 | 29.3205
20 | 1.8197 | 0.0674 | -0.0043 | 26.9985

## 127. Re 14M Mach 0.50 (1)
BIGFOIL.COM POLAR EXPORT
GA 37A316
GA 37A316 |  |  |  | Cl Max: | 1.383 | at alpha= | 9 | deg
JavaFoil+Calcfoil stall+Eppler ext transition |  |  |  | L/D Max: | 105.781 | at alpha= | 6.5 | deg
Re: | 14000000 |  |  | Cd Min: | 0.00557 | at alpha= | 0 | deg
Mach: | 0.5 |  |  | Cl=0 at alpha= | -2.338 | deg
|  |  |  | @ Cl=0.1, Cd= | 0.0062678
|  |  |  | @ Cl=0.4, Cd= | 0.00565
|  |  |  | @ Cl=0.6, Cd= | 0.0062767
alpha (deg) | Cl | Cd | Cm | Cl/Cd
-20 | -1.004 | 0.17449 | -0.008 | -5.752
-19.5 | -0.975 | 0.16964 | -0.008 | -5.746
-19 | -0.947 | 0.16167 | -0.009 | -5.859
-18.5 | -0.92 | 0.15557 | -0.009 | -5.912
-18 | -0.897 | 0.13661 | -0.01 | -6.565
-17.5 | -0.871 | 0.12534 | -0.011 | -6.952
-17 | -0.845 | 0.11773 | -0.012 | -7.176
-16.5 | -0.814 | 0.11669 | -0.012 | -6.974
-16 | -0.784 | 0.11263 | -0.013 | -6.958
-15.5 | -0.754 | 0.10924 | -0.013 | -6.902
-15 | -0.725 | 0.10297 | -0.013 | -7.044
-14.5 | -0.696 | 0.10084 | -0.014 | -6.898
-14 | -0.666 | 0.09703 | -0.014 | -6.868
-13.5 | -0.638 | 0.09363 | -0.014 | -6.816
-13 | -0.61 | 0.09487 | -0.015 | -6.43
-12.5 | -0.582 | 0.08663 | -0.016 | -6.721
-12 | -0.554 | 0.08178 | -0.016 | -6.771
-11.5 | -0.526 | 0.07439 | -0.017 | -7.07
-11 | -0.5 | 0.06769 | -0.019 | -7.382
-10.5 | -0.476 | 0.05908 | -0.021 | -8.056
-10 | -0.53 | 0.01391 | -0.033 | -38.146
-9.5 | -0.411 | 0.06123 | -0.018 | -6.711
-9 | -0.467 | 0.01201 | -0.036 | -38.868
-8.5 | -0.355 | 0.05182 | -0.021 | -6.849
-8 | -0.399 | 0.01125 | -0.039 | -35.472
-7.5 | -0.444 | 0.01113 | -0.04 | -39.891
-7 | -0.539 | 0.00947 | -0.041 | -56.862
-6.5 | -0.518 | 0.00918 | -0.042 | -56.445
-6 | -0.476 | 0.00825 | -0.043 | -57.691
-5.5 | -0.422 | 0.00788 | -0.045 | -53.614
-5 | -0.363 | 0.00755 | -0.046 | -48.018
-4.5 | -0.299 | 0.00731 | -0.047 | -40.825
-4 | -0.232 | 0.00733 | -0.048 | -31.612
-3.5 | -0.163 | 0.0074 | -0.05 | -22.053
-3 | -0.093 | 0.00723 | -0.051 | -12.921
-2.5 | -0.023 | 0.00709 | -0.052 | -3.225
-2 | 0.048 | 0.00673 | -0.053 | 7.144
-1.5 | 0.12 | 0.00609 | -0.054 | 19.63
-1 | 0.191 | 0.00605 | -0.056 | 31.539
-0.5 | 0.262 | 0.00584 | -0.057 | 44.9
0 | 0.336 | 0.00557 | -0.058 | 60.319
0.5 | 0.408 | 0.00566 | -0.059 | 72.006
1 | 0.48 | 0.00577 | -0.061 | 83.117
1.5 | 0.551 | 0.00595 | -0.062 | 92.647
2 | 0.623 | 0.00643 | -0.063 | 96.867
2.5 | 0.695 | 0.00713 | -0.064 | 97.513
3 | 0.767 | 0.00749 | -0.066 | 102.4
3.5 | 0.834 | 0.00804 | -0.067 | 103.767
4 | 0.904 | 0.00859 | -0.068 | 105.267
4.5 | 0.974 | 0.00925 | -0.069 | 105.277
5 | 1.043 | 0.0099 | -0.071 | 105.281
5.5 | 1.11 | 0.01091 | -0.072 | 101.74
6 | 1.173 | 0.01145 | -0.073 | 102.477
6.5 | 1.234 | 0.01166 | -0.074 | 105.781
7 | 1.29 | 0.01258 | -0.076 | 102.568
7.5 | 1.34 | 0.01446 | -0.077 | 92.64
8 | 1.354 | 0.01559 | -0.076 | 86.895
8.5 | 1.378 | 0.0166 | -0.077 | 82.992
9 | 1.383 | 0.01764 | -0.078 | 78.414
9.5 | 1.35 | 0.01903 | -0.079 | 70.9
10 | 1.191 | 0.02115 | -0.08 | 56.315
10.5 | 0.875 | 0.02342 | -0.08 | 37.35
11 | 0.904 | 0.02529 | -0.081 | 35.76
11.5 | 0.926 | 0.03059 | -0.081 | 30.267
12 | 0.949 | 0.03416 | -0.081 | 27.788
12.5 | 0.981 | 0.03618 | -0.082 | 27.109
13 | 0.993 | 0.04609 | -0.08 | 21.543
13.5 | 1 | 0.05481 | -0.078 | 18.236
14 | 1.052 | 0.04884 | -0.082 | 21.548

## 128. Re 14M Mach 0.50 (2)
BIGFOIL.COM POLAR EXPORT
GA 37A316
GA 37A316 |  |  |  | Cl Max: | 1.5806 | at alpha= | 13 | deg
XFOIL ncrit=9 |  |  |  | L/D Max: | 153.138 | at alpha= | 3 | deg
Re: | 14000000 |  |  | Cd Min: | 0.1471 | at alpha= | 18 | deg
Mach: | 0.5 |  |  | Cl=0 at alpha= | -2.476 | deg
|  |  |  | @ Cl=0.1, Cd= | 0.005494
|  |  |  | @ Cl=0.4, Cd= | 0.0040726
|  |  |  | @ Cl=0.6, Cd= | 0.0042588
alpha (deg) | Cl | Cd | Cm | Cl/Cd
-13 | -0.4896 | 0.11763 | -0.0447 | -4.1622
-12.5 | -0.5037 | 0.10588 | -0.0512 | -4.7573
-12 | -0.5193 | 0.09445 | -0.0577 | -5.4981
-11.5 | -0.5365 | 0.08298 | -0.0645 | -6.4654
-11 | -0.553 | 0.07056 | -0.0723 | -7.8373
-10.5 | -0.5724 | 0.057 | -0.0826 | -10.0421
-10 | -0.5993 | 0.04557 | -0.0919 | -13.1512
-9.5 | -0.6319 | 0.03585 | -0.0978 | -17.6262
-9 | -0.6634 | 0.02839 | -0.0975 | -23.3674
-8.5 | -0.6901 | 0.02244 | -0.0906 | -30.7531
-8 | -0.6994 | 0.01579 | -0.0831 | -44.2939
-7.5 | -0.6836 | 0.0107 | -0.0753 | -63.8879
-7 | -0.6312 | 0.00878 | -0.0701 | -71.8907
-6.5 | -0.5645 | 0.00797 | -0.067 | -70.8281
-6 | -0.4947 | 0.00746 | -0.0649 | -66.3137
-5.5 | -0.424 | 0.00706 | -0.0635 | -60.0567
-5 | -0.3531 | 0.00678 | -0.0624 | -52.0796
-4.5 | -0.2824 | 0.00655 | -0.0618 | -43.1145
-4 | -0.2122 | 0.0063 | -0.0614 | -33.6825
-3.5 | -0.1421 | 0.00611 | -0.0612 | -23.257
-3 | -0.0728 | 0.00595 | -0.0612 | -12.2353
-2.5 | -0.0033 | 0.00576 | -0.0614 | -0.57292
-2 | 0.0656 | 0.00558 | -0.0616 | 11.7563
-1.5 | 0.1336 | 0.00541 | -0.0618 | 24.695
-1 | 0.2001 | 0.00509 | -0.0619 | 39.3124
-0.5 | 0.2649 | 0.00469 | -0.0618 | 56.4819
0 | 0.3275 | 0.00425 | -0.0614 | 77.0588
0.5 | 0.3941 | 0.00407 | -0.0616 | 96.8305
1 | 0.4631 | 0.0041 | -0.0622 | 112.9512
1.5 | 0.532 | 0.00419 | -0.0627 | 126.969
2 | 0.6012 | 0.00426 | -0.0633 | 141.1268
2.5 | 0.6679 | 0.00444 | -0.0633 | 150.4279
3 | 0.732 | 0.00478 | -0.0628 | 153.1381
3.5 | 0.7902 | 0.00538 | -0.0613 | 146.8773
4 | 0.8485 | 0.00597 | -0.0596 | 142.1273
4.5 | 0.9063 | 0.00655 | -0.0578 | 138.3664
5 | 0.9605 | 0.00727 | -0.0552 | 132.1183
5.5 | 1.0183 | 0.00782 | -0.0531 | 130.2174
6 | 1.0719 | 0.00848 | -0.0501 | 126.4033
6.5 | 1.1209 | 0.00909 | -0.0461 | 123.3113
7 | 1.1694 | 0.00994 | -0.0423 | 117.6459
7.5 | 1.2156 | 0.01103 | -0.0385 | 110.2085
8 | 1.2612 | 0.01238 | -0.035 | 101.874
8.5 | 1.3059 | 0.01401 | -0.0317 | 93.212
9 | 1.3475 | 0.01584 | -0.0282 | 85.0694
9.5 | 1.3859 | 0.018 | -0.0244 | 76.9944
10 | 1.4251 | 0.02038 | -0.0209 | 69.9264
10.5 | 1.4628 | 0.02293 | -0.0173 | 63.7942
11 | 1.4971 | 0.02569 | -0.0134 | 58.2756
11.5 | 1.5269 | 0.02888 | -0.0093 | 52.8705
12 | 1.5538 | 0.0324 | -0.0051 | 47.9568
12.5 | 1.5733 | 0.0366 | -0.0009 | 42.9863
13 | 1.5806 | 0.0418 | 0.0034 | 37.8134
13.5 | 1.5686 | 0.04853 | 0.0073 | 32.3223
14 | 1.5439 | 0.05652 | 0.0103 | 27.316
14.5 | 1.5099 | 0.06567 | 0.0119 | 22.9922
15 | 1.4726 | 0.07569 | 0.0119 | 19.4557
15.5 | 1.4333 | 0.08651 | 0.0105 | 16.568
16 | 1.3947 | 0.09787 | 0.0077 | 14.2505
16.5 | 1.3574 | 0.10988 | 0.0034 | 12.3535
17 | 1.323 | 0.12209 | -0.002 | 10.8363
17.5 | 1.2921 | 0.13461 | -0.0085 | 9.5988
18 | 1.2648 | 0.1471 | -0.0156 | 8.5982

## 129. Re 16M Mach 0.00 (1)
BIGFOIL.COM POLAR EXPORT
GA 37A316
GA 37A316 |  |  |  | Cl Max: | 1.625 | at alpha= | 15 | deg
JavaFoil+Calcfoil stall+Eppler ext transition |  |  |  | L/D Max: | 116.63 | at alpha= | 7.5 | deg
Re: | 16000000 |  |  | Cd Min: | 0.00551 | at alpha= | 0.5 | deg
Mach: | 0 |  |  | Cl=0 at alpha= | -2.3387 | deg
|  |  |  | @ Cl=0.1, Cd= | 0.0058442
|  |  |  | @ Cl=0.4, Cd= | 0.005601
|  |  |  | @ Cl=0.6, Cd= | 0.0064639
alpha (deg) | Cl | Cd | Cm | Cl/Cd
-18 | -0.734 | 0.11976 | -0.009 | -6.126
-17.5 | -0.752 | 0.10896 | -0.01 | -6.898
-17 | -0.77 | 0.09703 | -0.011 | -7.939
-16.5 | -0.79 | 0.08403 | -0.012 | -9.406
-16 | -0.823 | 0.06197 | -0.014 | -13.282
-15.5 | -0.865 | 0.03906 | -0.017 | -22.15
-15 | -0.893 | 0.0277 | -0.018 | -32.222
-14.5 | -0.91 | 0.0219 | -0.019 | -41.536
-14 | -0.927 | 0.01727 | -0.021 | -53.634
-13.5 | -0.936 | 0.01448 | -0.022 | -64.614
-13 | -0.941 | 0.0128 | -0.023 | -73.539
-12.5 | -0.929 | 0.01182 | -0.024 | -78.591
-12 | -0.913 | 0.0113 | -0.025 | -80.867
-11.5 | -0.894 | 0.01077 | -0.026 | -82.99
-11 | -0.87 | 0.01074 | -0.027 | -80.992
-10.5 | -0.842 | 0.00983 | -0.028 | -85.62
-10 | -0.81 | 0.00947 | -0.029 | -85.475
-9.5 | -0.774 | 0.00907 | -0.03 | -85.353
-9 | -0.735 | 0.00873 | -0.031 | -84.144
-8.5 | -0.692 | 0.00887 | -0.032 | -78.043
-8 | -0.646 | 0.00864 | -0.033 | -74.763
-7.5 | -0.598 | 0.00816 | -0.034 | -73.242
-7 | -0.546 | 0.0076 | -0.035 | -71.901
-6.5 | -0.492 | 0.00732 | -0.037 | -67.294
-6 | -0.437 | 0.00718 | -0.038 | -60.835
-5.5 | -0.38 | 0.00721 | -0.039 | -52.74
-5 | -0.322 | 0.00718 | -0.04 | -44.849
-4.5 | -0.263 | 0.00689 | -0.041 | -38.168
-4 | -0.203 | 0.00696 | -0.042 | -29.126
-3.5 | -0.142 | 0.0068 | -0.043 | -20.942
-3 | -0.081 | 0.00658 | -0.044 | -12.342
-2.5 | -0.02 | 0.00634 | -0.045 | -3.136
-2 | 0.042 | 0.00634 | -0.046 | 6.586
-1.5 | 0.104 | 0.00581 | -0.047 | 17.848
-1 | 0.165 | 0.00567 | -0.048 | 29.169
-0.5 | 0.227 | 0.00556 | -0.049 | 40.864
0 | 0.291 | 0.00566 | -0.05 | 51.45
0.5 | 0.353 | 0.00551 | -0.052 | 64.099
1 | 0.415 | 0.00563 | -0.053 | 73.836
1.5 | 0.478 | 0.00585 | -0.054 | 81.69
2 | 0.54 | 0.00628 | -0.055 | 85.945
2.5 | 0.602 | 0.00647 | -0.056 | 93.063
3 | 0.664 | 0.00677 | -0.057 | 98.092
3.5 | 0.724 | 0.00719 | -0.058 | 100.698
4 | 0.785 | 0.00776 | -0.059 | 101.117
4.5 | 0.846 | 0.00817 | -0.06 | 103.555
5 | 0.907 | 0.00832 | -0.061 | 108.95
5.5 | 0.966 | 0.00869 | -0.062 | 111.265
6 | 1.025 | 0.00897 | -0.063 | 114.282
6.5 | 1.082 | 0.00966 | -0.064 | 112.08
7 | 1.139 | 0.01001 | -0.065 | 113.789
7.5 | 1.194 | 0.01024 | -0.067 | 116.63
8 | 1.247 | 0.01099 | -0.068 | 113.479
8.5 | 1.299 | 0.01147 | -0.069 | 113.237
9 | 1.349 | 0.01215 | -0.07 | 111.013
9.5 | 1.396 | 0.01247 | -0.071 | 111.932
10 | 1.439 | 0.01294 | -0.072 | 111.267
10.5 | 1.48 | 0.01321 | -0.073 | 112.041
11 | 1.517 | 0.01375 | -0.074 | 110.336
11.5 | 1.551 | 0.01379 | -0.075 | 112.481
12 | 1.582 | 0.01488 | -0.076 | 106.311
12.5 | 1.608 | 0.0155 | -0.077 | 103.724
13 | 1.595 | 0.01694 | -0.076 | 94.15
13.5 | 1.609 | 0.01783 | -0.077 | 90.258
14 | 1.619 | 0.01899 | -0.077 | 85.223
14.5 | 1.624 | 0.02013 | -0.078 | 80.704
15 | 1.625 | 0.02137 | -0.079 | 76.052
15.5 | 1.622 | 0.02286 | -0.079 | 70.951
16 | 1.614 | 0.02463 | -0.08 | 65.548
16.5 | 1.597 | 0.02631 | -0.08 | 60.683
17 | 1.573 | 0.02819 | -0.081 | 55.786
17.5 | 1.543 | 0.03091 | -0.081 | 49.926
18 | 1.512 | 0.03323 | -0.082 | 45.493
18.5 | 1.478 | 0.03578 | -0.082 | 41.307
19 | 1.44 | 0.03918 | -0.083 | 36.762
19.5 | 1.401 | 0.04231 | -0.083 | 33.118
20 | 1.36 | 0.04616 | -0.083 | 29.465

## 130. Re 16M Mach 0.00 (2)
BIGFOIL.COM POLAR EXPORT
GA 37A316
GA 37A316 |  |  |  | Cl Max: | 1.8694 | at alpha= | 20 | deg
XFOIL ncrit=9 |  |  |  | L/D Max: | 134.316 | at alpha= | 8 | deg
Re: | 16000000 |  |  | Cd Min: | 0.04746 | at alpha= | 20 | deg
Mach: | 0 |  |  | Cl=0 at alpha= | -2.4332 | deg
|  |  |  | @ Cl=0.1, Cd= | 0.0050847
|  |  |  | @ Cl=0.4, Cd= | 0.0040414
|  |  |  | @ Cl=0.6, Cd= | 0.0048785
alpha (deg) | Cl | Cd | Cm | Cl/Cd
-20 | -1.689 | 0.02544 | -0.0676 | -66.3915
-19.5 | -1.6711 | 0.02284 | -0.0665 | -73.1655
-19 | -1.6503 | 0.02066 | -0.0649 | -79.879
-18.5 | -1.6259 | 0.01889 | -0.063 | -86.072
-18 | -1.6013 | 0.01762 | -0.0602 | -90.8797
-17.5 | -1.5722 | 0.0165 | -0.0576 | -95.2848
-17 | -1.5405 | 0.01553 | -0.055 | -99.1951
-16.5 | -1.5064 | 0.01466 | -0.0523 | -102.7558
-16 | -1.4666 | 0.01394 | -0.0504 | -105.208
-15.5 | -1.4224 | 0.01327 | -0.0492 | -107.1891
-15 | -1.376 | 0.01267 | -0.0482 | -108.603
-14.5 | -1.3279 | 0.01213 | -0.0475 | -109.4724
-14 | -1.2786 | 0.01163 | -0.0469 | -109.9398
-13.5 | -1.2282 | 0.01116 | -0.0464 | -110.0538
-13 | -1.177 | 0.01072 | -0.0461 | -109.7948
-12.5 | -1.125 | 0.01031 | -0.0458 | -109.1174
-12 | -1.0724 | 0.00992 | -0.0456 | -108.1048
-11.5 | -1.0194 | 0.00955 | -0.0455 | -106.7435
-11 | -0.9663 | 0.00914 | -0.0453 | -105.7221
-10.5 | -0.9127 | 0.00876 | -0.0452 | -104.1895
-10 | -0.8586 | 0.00841 | -0.0452 | -102.0927
-9.5 | -0.8038 | 0.00808 | -0.0453 | -99.4802
-9 | -0.7486 | 0.00781 | -0.0455 | -95.8515
-8.5 | -0.6927 | 0.00755 | -0.0457 | -91.7483
-8 | -0.6366 | 0.00733 | -0.046 | -86.8486
-7.5 | -0.5802 | 0.0071 | -0.0463 | -81.7183
-7 | -0.524 | 0.00686 | -0.0466 | -76.3848
-6.5 | -0.4675 | 0.00664 | -0.0469 | -70.4066
-6 | -0.4103 | 0.00645 | -0.0473 | -63.6124
-5.5 | -0.3532 | 0.00629 | -0.0478 | -56.1526
-5 | -0.296 | 0.0061 | -0.0482 | -48.5246
-4.5 | -0.2383 | 0.00595 | -0.0487 | -40.0504
-4 | -0.181 | 0.00581 | -0.0492 | -31.1532
-3.5 | -0.1232 | 0.00566 | -0.0497 | -21.7668
-3 | -0.0652 | 0.00552 | -0.0503 | -11.8116
-2.5 | -0.0077 | 0.00538 | -0.0509 | -1.4312
-2 | 0.0499 | 0.00525 | -0.0514 | 9.5048
-1.5 | 0.1075 | 0.00506 | -0.0519 | 21.2451
-1 | 0.1635 | 0.00486 | -0.0522 | 33.642
-0.5 | 0.219 | 0.00462 | -0.0524 | 47.4026
0 | 0.2745 | 0.00434 | -0.0526 | 63.2488
0.5 | 0.3278 | 0.00402 | -0.0525 | 81.5423
1 | 0.3847 | 0.00402 | -0.0529 | 95.6965
1.5 | 0.442 | 0.0041 | -0.0535 | 107.8049
2 | 0.4977 | 0.00429 | -0.0538 | 116.014
2.5 | 0.5521 | 0.00457 | -0.0538 | 120.8096
3 | 0.6049 | 0.00491 | -0.0536 | 123.1976
3.5 | 0.6582 | 0.00521 | -0.0535 | 126.334
4 | 0.7113 | 0.00557 | -0.0534 | 127.702
4.5 | 0.7625 | 0.00603 | -0.053 | 126.4511
5 | 0.8169 | 0.00629 | -0.0532 | 129.8728
5.5 | 0.8691 | 0.00669 | -0.053 | 129.9103
6 | 0.9213 | 0.00707 | -0.0528 | 130.3112
6.5 | 0.9747 | 0.00735 | -0.0529 | 132.6122
7 | 1.0274 | 0.00767 | -0.0528 | 133.9505
7.5 | 1.0784 | 0.00806 | -0.0525 | 133.7965
8 | 1.1296 | 0.00841 | -0.0522 | 134.3163
8.5 | 1.1799 | 0.0088 | -0.0518 | 134.0795
9 | 1.2295 | 0.00916 | -0.0514 | 134.2249
9.5 | 1.2778 | 0.00955 | -0.0507 | 133.801
10 | 1.3232 | 0.00998 | -0.0495 | 132.5852
10.5 | 1.3625 | 0.01043 | -0.047 | 130.6328
11 | 1.4058 | 0.01105 | -0.0457 | 127.2217
11.5 | 1.4449 | 0.01167 | -0.0437 | 123.8132
12 | 1.481 | 0.01248 | -0.0414 | 118.6699
12.5 | 1.5176 | 0.01335 | -0.0395 | 113.6779
13 | 1.5539 | 0.01431 | -0.0378 | 108.5884
13.5 | 1.588 | 0.01546 | -0.0361 | 102.7167
14 | 1.6196 | 0.01686 | -0.0343 | 96.0617
14.5 | 1.6496 | 0.01841 | -0.0326 | 89.6035
15 | 1.6793 | 0.02006 | -0.031 | 83.7139
15.5 | 1.7072 | 0.02186 | -0.0295 | 78.097
16 | 1.7336 | 0.0238 | -0.028 | 72.8403
16.5 | 1.7578 | 0.02591 | -0.0264 | 67.8425
17 | 1.7796 | 0.02826 | -0.0249 | 62.9724
17.5 | 1.7982 | 0.03095 | -0.0233 | 58.1002
18 | 1.8137 | 0.03397 | -0.0218 | 53.3912
18.5 | 1.8291 | 0.03712 | -0.0205 | 49.2753
19 | 1.8427 | 0.04045 | -0.0193 | 45.555
19.5 | 1.857 | 0.04384 | -0.0184 | 42.3586
20 | 1.8694 | 0.04746 | -0.0176 | 39.389

## 131. Re 16M Mach 0.10 (1)
BIGFOIL.COM POLAR EXPORT
GA 37A316
GA 37A316 |  |  |  | Cl Max: | 1.611 | at alpha= | 14.5 | deg
JavaFoil+Calcfoil stall+Eppler ext transition |  |  |  | L/D Max: | 116.779 | at alpha= | 7.5 | deg
Re: | 16000000 |  |  | Cd Min: | 0.00549 | at alpha= | 0.5 | deg
Mach: | 0.1 |  |  | Cl=0 at alpha= | -2.3387 | deg
|  |  |  | @ Cl=0.1, Cd= | 0.0058116
|  |  |  | @ Cl=0.4, Cd= | 0.0055771
|  |  |  | @ Cl=0.6, Cd= | 0.0065002
alpha (deg) | Cl | Cd | Cm | Cl/Cd
-18 | -0.687 | 0.12454 | -0.009 | -5.513
-17.5 | -0.706 | 0.11562 | -0.01 | -6.104
-17 | -0.723 | 0.10823 | -0.01 | -6.676
-16.5 | -0.743 | 0.0962 | -0.012 | -7.727
-16 | -0.764 | 0.08403 | -0.013 | -9.091
-15.5 | -0.814 | 0.05161 | -0.016 | -15.767
-15 | -0.846 | 0.03669 | -0.018 | -23.043
-14.5 | -0.872 | 0.0267 | -0.019 | -32.642
-14 | -0.893 | 0.02021 | -0.021 | -44.216
-13.5 | -0.91 | 0.01596 | -0.022 | -57.018
-13 | -0.917 | 0.01368 | -0.023 | -67.064
-12.5 | -0.917 | 0.01208 | -0.024 | -75.933
-12 | -0.904 | 0.01144 | -0.025 | -79.012
-11.5 | -0.887 | 0.01092 | -0.026 | -81.2
-11 | -0.865 | 0.01087 | -0.027 | -79.553
-10.5 | -0.839 | 0.00994 | -0.028 | -84.382
-10 | -0.808 | 0.00957 | -0.029 | -84.418
-9.5 | -0.773 | 0.00916 | -0.03 | -84.398
-9 | -0.735 | 0.00882 | -0.032 | -83.289
-8.5 | -0.693 | 0.00897 | -0.033 | -77.24
-8 | -0.648 | 0.00871 | -0.034 | -74.331
-7.5 | -0.599 | 0.00815 | -0.035 | -73.574
-7 | -0.548 | 0.00757 | -0.036 | -72.391
-6.5 | -0.494 | 0.0074 | -0.037 | -66.819
-6 | -0.439 | 0.00715 | -0.038 | -61.365
-5.5 | -0.382 | 0.00718 | -0.039 | -53.185
-5 | -0.323 | 0.00723 | -0.04 | -44.735
-4.5 | -0.264 | 0.00714 | -0.041 | -36.97
-4 | -0.204 | 0.007 | -0.042 | -29.106
-3.5 | -0.143 | 0.00686 | -0.043 | -20.84
-3 | -0.082 | 0.00655 | -0.044 | -12.462
-2.5 | -0.02 | 0.00641 | -0.045 | -3.116
-2 | 0.042 | 0.00627 | -0.046 | 6.689
-1.5 | 0.104 | 0.00578 | -0.047 | 18.02
-1 | 0.166 | 0.00565 | -0.049 | 29.453
-0.5 | 0.228 | 0.00554 | -0.05 | 41.256
0 | 0.292 | 0.00563 | -0.051 | 51.937
0.5 | 0.355 | 0.00549 | -0.052 | 64.633
1 | 0.417 | 0.00561 | -0.053 | 74.406
1.5 | 0.48 | 0.00589 | -0.054 | 81.505
2 | 0.542 | 0.00627 | -0.055 | 86.474
2.5 | 0.605 | 0.00652 | -0.056 | 92.765
3 | 0.667 | 0.00686 | -0.057 | 97.331
3.5 | 0.727 | 0.00715 | -0.058 | 101.724
4 | 0.789 | 0.0078 | -0.059 | 101.076
4.5 | 0.85 | 0.00828 | -0.06 | 102.737
5 | 0.911 | 0.00842 | -0.062 | 108.207
5.5 | 0.971 | 0.00872 | -0.063 | 111.427
6 | 1.03 | 0.00902 | -0.064 | 114.169
6.5 | 1.088 | 0.00971 | -0.065 | 111.965
7 | 1.144 | 0.01009 | -0.066 | 113.444
7.5 | 1.199 | 0.01027 | -0.067 | 116.779
8 | 1.253 | 0.01107 | -0.068 | 113.158
8.5 | 1.304 | 0.01156 | -0.069 | 112.839
9 | 1.354 | 0.01227 | -0.07 | 110.348
9.5 | 1.401 | 0.01258 | -0.071 | 111.344
10 | 1.444 | 0.01306 | -0.072 | 110.586
10.5 | 1.484 | 0.01334 | -0.073 | 111.23
11 | 1.52 | 0.0139 | -0.074 | 109.336
11.5 | 1.553 | 0.01415 | -0.075 | 109.734
12 | 1.582 | 0.01507 | -0.076 | 104.955
12.5 | 1.574 | 0.01639 | -0.076 | 96.06
13 | 1.59 | 0.01726 | -0.076 | 92.167
13.5 | 1.602 | 0.01832 | -0.077 | 87.479
14 | 1.609 | 0.01946 | -0.078 | 82.7
14.5 | 1.611 | 0.02072 | -0.078 | 77.784
15 | 1.609 | 0.02192 | -0.079 | 73.415
15.5 | 1.602 | 0.02358 | -0.079 | 67.936
16 | 1.591 | 0.02537 | -0.08 | 62.717
16.5 | 1.568 | 0.02741 | -0.081 | 57.213
17 | 1.539 | 0.02971 | -0.081 | 51.78
17.5 | 1.505 | 0.03201 | -0.082 | 47.034
18 | 1.468 | 0.03479 | -0.082 | 42.21
18.5 | 1.428 | 0.03817 | -0.082 | 37.405
19 | 1.386 | 0.04105 | -0.083 | 33.756
19.5 | 1.341 | 0.0446 | -0.083 | 30.076

## 132. Re 16M Mach 0.10 (2)
BIGFOIL.COM POLAR EXPORT
GA 37A316
GA 37A316 |  |  |  | Cl Max: | 1.8658 | at alpha= | 20 | deg
XFOIL ncrit=9 |  |  |  | L/D Max: | 133.962 | at alpha= | 8 | deg
Re: | 16000000 |  |  | Cd Min: | 0.05008 | at alpha= | 20 | deg
Mach: | 0.1 |  |  | Cl=0 at alpha= | -2.4345 | deg
|  |  |  | @ Cl=0.1, Cd= | 0.0050958
|  |  |  | @ Cl=0.4, Cd= | 0.0040378
|  |  |  | @ Cl=0.6, Cd= | 0.0048453
alpha (deg) | Cl | Cd | Cm | Cl/Cd
-20 | -1.6828 | 0.02836 | -0.072 | -59.3371
-19.5 | -1.6655 | 0.02539 | -0.0713 | -65.5967
-19 | -1.6454 | 0.02286 | -0.0701 | -71.9773
-18.5 | -1.6245 | 0.02058 | -0.0682 | -78.9359
-18 | -1.6022 | 0.01892 | -0.0655 | -84.6829
-17.5 | -1.5751 | 0.01754 | -0.0629 | -89.8005
-17 | -1.5448 | 0.01636 | -0.0601 | -94.4254
-16.5 | -1.512 | 0.01533 | -0.0571 | -98.6301
-16 | -1.4764 | 0.01451 | -0.0542 | -101.7505
-15.5 | -1.4333 | 0.01374 | -0.0525 | -104.3159
-15 | -1.3875 | 0.01304 | -0.0512 | -106.4034
-14.5 | -1.3395 | 0.01243 | -0.0501 | -107.7635
-14 | -1.2899 | 0.01188 | -0.0492 | -108.5774
-13.5 | -1.2391 | 0.01137 | -0.0485 | -108.9798
-13 | -1.1874 | 0.0109 | -0.048 | -108.9358
-12.5 | -1.1349 | 0.01047 | -0.0475 | -108.3954
-12 | -1.0816 | 0.01005 | -0.0472 | -107.6219
-11.5 | -1.0279 | 0.00967 | -0.0469 | -106.2978
-11 | -0.9739 | 0.00927 | -0.0466 | -105.0593
-10.5 | -0.9198 | 0.00887 | -0.0464 | -103.6979
-10 | -0.8652 | 0.0085 | -0.0463 | -101.7882
-9.5 | -0.8099 | 0.00815 | -0.0462 | -99.3742
-9 | -0.7542 | 0.00786 | -0.0463 | -95.9542
-8.5 | -0.6978 | 0.0076 | -0.0464 | -91.8158
-7.5 | -0.5843 | 0.00714 | -0.0469 | -81.8347
-7 | -0.5276 | 0.00689 | -0.0471 | -76.5747
-6.5 | -0.4706 | 0.00667 | -0.0474 | -70.5547
-6 | -0.4131 | 0.00647 | -0.0478 | -63.8485
-5.5 | -0.3554 | 0.00631 | -0.0482 | -56.3233
-5 | -0.2978 | 0.00612 | -0.0486 | -48.6601
-4.5 | -0.2398 | 0.00596 | -0.0491 | -40.2349
-4 | -0.182 | 0.00582 | -0.0496 | -31.2715
-3.5 | -0.1238 | 0.00567 | -0.0501 | -21.8342
-3 | -0.0655 | 0.00552 | -0.0507 | -11.8659
-2.5 | -0.0076 | 0.00539 | -0.0512 | -1.41
-2 | 0.0504 | 0.00525 | -0.0517 | 9.6
-1.5 | 0.1083 | 0.00507 | -0.0522 | 21.3609
-1 | 0.1647 | 0.00486 | -0.0525 | 33.8889
-0.5 | 0.2205 | 0.00462 | -0.0527 | 47.7273
0 | 0.2763 | 0.00434 | -0.0529 | 63.6636
0.5 | 0.3299 | 0.00401 | -0.0528 | 82.2693
1 | 0.3871 | 0.00402 | -0.0532 | 96.2935
1.5 | 0.4449 | 0.0041 | -0.0538 | 108.5122
2 | 0.5009 | 0.00429 | -0.0541 | 116.7599
2.5 | 0.5557 | 0.00457 | -0.0541 | 121.5974
3 | 0.6088 | 0.0049 | -0.0539 | 124.2449
3.5 | 0.6623 | 0.00521 | -0.0538 | 127.1209
4 | 0.7157 | 0.00557 | -0.0537 | 128.4919
4.5 | 0.7671 | 0.00605 | -0.0532 | 126.7934
5 | 0.8217 | 0.00631 | -0.0533 | 130.2219
5.5 | 0.8742 | 0.00672 | -0.0531 | 130.0893
6 | 0.9267 | 0.0071 | -0.0529 | 130.5211
6.5 | 0.9804 | 0.00739 | -0.0529 | 132.6658
7 | 1.0333 | 0.00772 | -0.0528 | 133.8472
7.5 | 1.0847 | 0.00811 | -0.0524 | 133.7485
8 | 1.136 | 0.00848 | -0.052 | 133.9623
8.5 | 1.1864 | 0.00888 | -0.0515 | 133.6036
9 | 1.2361 | 0.00926 | -0.0509 | 133.4881
9.5 | 1.2844 | 0.00965 | -0.0501 | 133.0984
10 | 1.3294 | 0.01011 | -0.0487 | 131.4936
10.5 | 1.3683 | 0.01058 | -0.046 | 129.3289
11 | 1.4101 | 0.01123 | -0.0443 | 125.5654
11.5 | 1.449 | 0.01191 | -0.0422 | 121.6625
12 | 1.4854 | 0.01278 | -0.0399 | 116.2285
12.5 | 1.5223 | 0.01372 | -0.038 | 110.9548
13 | 1.5588 | 0.01475 | -0.0363 | 105.6814
13.5 | 1.5922 | 0.01603 | -0.0345 | 99.3263
14 | 1.6237 | 0.01754 | -0.0327 | 92.5713
14.5 | 1.6532 | 0.01922 | -0.0309 | 86.0146
15 | 1.683 | 0.02094 | -0.0293 | 80.3725
15.5 | 1.7109 | 0.02282 | -0.0277 | 74.9737
16 | 1.7362 | 0.02494 | -0.0261 | 69.6151
16.5 | 1.759 | 0.02724 | -0.0244 | 64.5742
17 | 1.7797 | 0.0298 | -0.0227 | 59.7215
17.5 | 1.7977 | 0.03263 | -0.0211 | 55.0935
18 | 1.8135 | 0.03577 | -0.0196 | 50.6989
18.5 | 1.8273 | 0.03917 | -0.0183 | 46.6505
19 | 1.8415 | 0.04261 | -0.0171 | 43.2176
19.5 | 1.8549 | 0.04623 | -0.0162 | 40.1233
20 | 1.8658 | 0.05008 | -0.0153 | 37.2564

## 133. Re 16M Mach 0.25 (1)
BIGFOIL.COM POLAR EXPORT
GA 37A316
GA 37A316 |  |  |  | Cl Max: | 1.545 | at alpha= | 13 | deg
JavaFoil+Calcfoil stall+Eppler ext transition |  |  |  | L/D Max: | 113.535 | at alpha= | 6 | deg
Re: | 16000000 |  |  | Cd Min: | 0.00556 | at alpha= | 0.5 | deg
Mach: | 0.25 |  |  | Cl=0 at alpha= | -2.3359 | deg
|  |  |  | @ Cl=0.1, Cd= | 0.0058936
|  |  |  | @ Cl=0.4, Cd= | 0.0055873
|  |  |  | @ Cl=0.6, Cd= | 0.006542
alpha (deg) | Cl | Cd | Cm | Cl/Cd
-16.5 | -0.416 | 0.11728 | -0.01 | -3.545
-16 | -0.463 | 0.1111 | -0.011 | -4.167
-15.5 | -0.507 | 0.10289 | -0.011 | -4.929
-15 | -0.546 | 0.09666 | -0.012 | -5.653
-14.5 | -0.583 | 0.08986 | -0.013 | -6.485
-14 | -0.61 | 0.08858 | -0.013 | -6.889
-13.5 | -0.638 | 0.08141 | -0.014 | -7.832
-13 | -0.673 | 0.06441 | -0.017 | -10.451
-12.5 | -0.764 | 0.0226 | -0.023 | -33.801
-12 | -0.808 | 0.01386 | -0.026 | -58.321
-11.5 | -0.824 | 0.01184 | -0.027 | -69.61
-11 | -0.819 | 0.01168 | -0.028 | -70.116
-10.5 | -0.807 | 0.01071 | -0.029 | -75.354
-10 | -0.788 | 0.01017 | -0.03 | -77.538
-9.5 | -0.763 | 0.00958 | -0.031 | -79.68
-9 | -0.732 | 0.00921 | -0.032 | -79.467
-8.5 | -0.695 | 0.00926 | -0.033 | -75.071
-8 | -0.653 | 0.00896 | -0.035 | -72.88
-7.5 | -0.607 | 0.00842 | -0.036 | -72.143
-7 | -0.557 | 0.00817 | -0.037 | -68.198
-6.5 | -0.504 | 0.00755 | -0.038 | -66.805
-6 | -0.448 | 0.00737 | -0.039 | -60.784
-5.5 | -0.391 | 0.00744 | -0.04 | -52.517
-5 | -0.331 | 0.00732 | -0.041 | -45.232
-4.5 | -0.271 | 0.00721 | -0.042 | -37.557
-4 | -0.209 | 0.0071 | -0.043 | -29.454
-3.5 | -0.147 | 0.00698 | -0.044 | -21.017
-3 | -0.084 | 0.00663 | -0.045 | -12.651
-2.5 | -0.021 | 0.00644 | -0.047 | -3.187
-2 | 0.043 | 0.00633 | -0.048 | 6.802
-1.5 | 0.107 | 0.00584 | -0.049 | 18.33
-1 | 0.171 | 0.00571 | -0.05 | 29.9
-0.5 | 0.235 | 0.00559 | -0.051 | 41.958
0 | 0.301 | 0.00564 | -0.052 | 53.291
0.5 | 0.365 | 0.00556 | -0.053 | 65.661
1 | 0.429 | 0.00561 | -0.054 | 76.462
1.5 | 0.493 | 0.00596 | -0.055 | 82.817
2 | 0.557 | 0.00637 | -0.057 | 87.452
2.5 | 0.622 | 0.00663 | -0.058 | 93.817
3 | 0.686 | 0.00694 | -0.059 | 98.761
3.5 | 0.747 | 0.00731 | -0.06 | 102.193
4 | 0.81 | 0.00803 | -0.061 | 100.88
4.5 | 0.873 | 0.00846 | -0.062 | 103.192
5 | 0.936 | 0.0086 | -0.063 | 108.738
5.5 | 0.997 | 0.00894 | -0.064 | 111.575
6 | 1.057 | 0.00931 | -0.065 | 113.535
6.5 | 1.116 | 0.01003 | -0.067 | 111.254
7 | 1.173 | 0.01048 | -0.068 | 111.901
7.5 | 1.228 | 0.01109 | -0.069 | 110.795
8 | 1.282 | 0.01159 | -0.07 | 110.617
8.5 | 1.333 | 0.01211 | -0.071 | 109.996
9 | 1.381 | 0.0129 | -0.072 | 106.995
9.5 | 1.425 | 0.01303 | -0.073 | 109.357
10 | 1.465 | 0.01363 | -0.074 | 107.46
10.5 | 1.5 | 0.01426 | -0.075 | 105.176
11 | 1.529 | 0.0149 | -0.076 | 102.664
11.5 | 1.536 | 0.01586 | -0.076 | 96.855
12 | 1.537 | 0.01699 | -0.076 | 90.464
12.5 | 1.544 | 0.0181 | -0.077 | 85.294
13 | 1.545 | 0.01927 | -0.078 | 80.131
13.5 | 1.538 | 0.02073 | -0.079 | 74.183
14 | 1.524 | 0.02218 | -0.079 | 68.684
14.5 | 1.502 | 0.02414 | -0.08 | 62.204
15 | 1.468 | 0.02744 | -0.08 | 53.51
15.5 | 1.436 | 0.02849 | -0.081 | 50.424
16 | 1.394 | 0.031 | -0.081 | 44.98
16.5 | 1.332 | 0.03434 | -0.081 | 38.777
17 | 1.259 | 0.03778 | -0.082 | 33.317
17.5 | 1.177 | 0.04273 | -0.082 | 27.545
18 | 1.089 | 0.04867 | -0.082 | 22.369

## 134. Re 16M Mach 0.25 (2)
BIGFOIL.COM POLAR EXPORT
GA 37A316
GA 37A316 |  |  |  | Cl Max: | 1.8369 | at alpha= | 20 | deg
XFOIL ncrit=9 |  |  |  | L/D Max: | 132.984 | at alpha= | 7 | deg
Re: | 16000000 |  |  | Cd Min: | 0.08196 | at alpha= | -20 | deg
Mach: | 0.25 |  |  | Cl=0 at alpha= | -2.441 | deg
|  |  |  | @ Cl=0.1, Cd= | 0.0051467
|  |  |  | @ Cl=0.4, Cd= | 0.0040195
|  |  |  | @ Cl=0.6, Cd= | 0.0046949
alpha (deg) | Cl | Cd | Cm | Cl/Cd
-20 | -1.3502 | 0.08196 | -0.0642 | -16.4739
-19.5 | -1.404 | 0.06751 | -0.0731 | -20.7969
-19 | -1.4452 | 0.05562 | -0.0798 | -25.9835
-18.5 | -1.4733 | 0.04598 | -0.0843 | -32.0422
-18 | -1.4916 | 0.03806 | -0.087 | -39.1908
-17.5 | -1.5104 | 0.03135 | -0.0876 | -48.1786
-17 | -1.5135 | 0.02617 | -0.0867 | -57.8334
-16.5 | -1.5054 | 0.02236 | -0.0843 | -67.3256
-16 | -1.4863 | 0.01966 | -0.0809 | -75.6002
-15.5 | -1.4601 | 0.01769 | -0.0769 | -82.5382
-15 | -1.4281 | 0.01616 | -0.0726 | -88.3725
-14.5 | -1.3915 | 0.01498 | -0.0682 | -92.8905
-14 | -1.3457 | 0.01397 | -0.065 | -96.3278
-13.5 | -1.2955 | 0.01308 | -0.0625 | -99.0443
-13 | -1.2428 | 0.01229 | -0.0603 | -101.1229
-12.5 | -1.1884 | 0.01161 | -0.0585 | -102.36
-12 | -1.1326 | 0.01098 | -0.0569 | -103.1512
-11.5 | -1.0758 | 0.01044 | -0.0556 | -103.046
-11 | -1.0183 | 0.00996 | -0.0544 | -102.239
-10.5 | -0.9602 | 0.00951 | -0.0535 | -100.9674
-10 | -0.9023 | 0.00907 | -0.0526 | -99.4818
-9.5 | -0.8442 | 0.00861 | -0.0519 | -98.0488
-9 | -0.7857 | 0.00822 | -0.0513 | -95.5839
-8.5 | -0.7266 | 0.00788 | -0.0509 | -92.2081
-8 | -0.6672 | 0.00759 | -0.0506 | -87.9051
-7.5 | -0.6073 | 0.00732 | -0.0505 | -82.9645
-7 | -0.5475 | 0.00709 | -0.0504 | -77.2214
-6.5 | -0.4879 | 0.00682 | -0.0504 | -71.5396
-6 | -0.4282 | 0.00659 | -0.0504 | -64.9772
-5.5 | -0.3682 | 0.0064 | -0.0506 | -57.5312
-5 | -0.3078 | 0.00621 | -0.0509 | -49.5652
-4.5 | -0.2478 | 0.00603 | -0.0512 | -41.0945
-4 | -0.1877 | 0.00589 | -0.0516 | -31.8676
-3.5 | -0.1273 | 0.00572 | -0.052 | -22.2552
-3 | -0.0671 | 0.00557 | -0.0525 | -12.0467
-2.5 | -0.0071 | 0.00544 | -0.053 | -1.3051
-2 | 0.0531 | 0.00528 | -0.0535 | 10.0568
-1.5 | 0.1129 | 0.00511 | -0.054 | 22.0939
-1 | 0.1712 | 0.00488 | -0.0542 | 35.082
-0.5 | 0.2289 | 0.00462 | -0.0544 | 49.5455
0 | 0.2861 | 0.00434 | -0.0546 | 65.9217
0.5 | 0.3417 | 0.00399 | -0.0544 | 85.6391
1 | 0.4009 | 0.00402 | -0.0549 | 99.7264
1.5 | 0.4609 | 0.00408 | -0.0555 | 112.9657
2 | 0.5192 | 0.00425 | -0.0558 | 122.1647
2.5 | 0.5758 | 0.00453 | -0.0558 | 127.1082
3 | 0.6301 | 0.0049 | -0.0555 | 128.5918
3.5 | 0.6853 | 0.00525 | -0.0552 | 130.5333
4 | 0.7403 | 0.00561 | -0.055 | 131.9608
4.5 | 0.7926 | 0.00616 | -0.0542 | 128.6688
5 | 0.8482 | 0.00647 | -0.0541 | 131.0974
5.5 | 0.9023 | 0.00688 | -0.0536 | 131.1483
6 | 0.9564 | 0.00729 | -0.0531 | 131.1934
6.5 | 1.0114 | 0.00762 | -0.0528 | 132.7297
7 | 1.0652 | 0.00801 | -0.0522 | 132.9838
7.5 | 1.1181 | 0.00843 | -0.0515 | 132.6335
8 | 1.1695 | 0.00889 | -0.0505 | 131.5523
8.5 | 1.2207 | 0.00933 | -0.0494 | 130.836
9 | 1.2701 | 0.00979 | -0.048 | 129.7344
9.5 | 1.3133 | 0.01028 | -0.0454 | 127.7529
10 | 1.3521 | 0.01087 | -0.0421 | 124.3882
10.5 | 1.3933 | 0.01164 | -0.0396 | 119.6993
11 | 1.4336 | 0.01253 | -0.0372 | 114.4134
11.5 | 1.4713 | 0.01366 | -0.0347 | 107.7086
12 | 1.5101 | 0.01486 | -0.0327 | 101.6218
12.5 | 1.547 | 0.01626 | -0.0306 | 95.1415
13 | 1.5817 | 0.01789 | -0.0285 | 88.4125
13.5 | 1.6129 | 0.01981 | -0.0263 | 81.4185
14 | 1.6418 | 0.02194 | -0.024 | 74.8314
14.5 | 1.6708 | 0.02411 | -0.0219 | 69.299
15 | 1.6977 | 0.02645 | -0.0198 | 64.1853
15.5 | 1.7224 | 0.02904 | -0.0176 | 59.3113
16 | 1.7434 | 0.03203 | -0.0156 | 54.4302
16.5 | 1.7616 | 0.03531 | -0.0135 | 49.8895
17 | 1.7783 | 0.03883 | -0.0116 | 45.7971
17.5 | 1.7925 | 0.04262 | -0.0098 | 42.0577
18 | 1.8079 | 0.04647 | -0.0084 | 38.9047
18.5 | 1.8196 | 0.05072 | -0.0071 | 35.8754
19 | 1.8284 | 0.05535 | -0.0059 | 33.0334
19.5 | 1.8347 | 0.06031 | -0.005 | 30.4212
20 | 1.8369 | 0.06572 | -0.0043 | 27.9504

## 135. Re 16M Mach 0.50 (1)
BIGFOIL.COM POLAR EXPORT
GA 37A316
GA 37A316 |  |  |  | Cl Max: | 1.385 | at alpha= | 9 | deg
JavaFoil+Calcfoil stall+Eppler ext transition |  |  |  | L/D Max: | 107.185 | at alpha= | 6.5 | deg
Re: | 16000000 |  |  | Cd Min: | 0.00575 | at alpha= | 0.5 | deg
Mach: | 0.5 |  |  | Cl=0 at alpha= | -2.338 | deg
|  |  |  | @ Cl=0.1, Cd= | 0.0061972
|  |  |  | @ Cl=0.4, Cd= | 0.0057589
|  |  |  | @ Cl=0.6, Cd= | 0.0066051
alpha (deg) | Cl | Cd | Cm | Cl/Cd
-20 | -1.003 | 0.17908 | -0.008 | -5.603
-19.5 | -0.975 | 0.17203 | -0.008 | -5.666
-19 | -0.947 | 0.1696 | -0.009 | -5.585
-18.5 | -0.92 | 0.16279 | -0.009 | -5.649
-18 | -0.896 | 0.14296 | -0.01 | -6.265
-17.5 | -0.871 | 0.12576 | -0.011 | -6.927
-17 | -0.844 | 0.11883 | -0.012 | -7.104
-16.5 | -0.814 | 0.11482 | -0.012 | -7.092
-16 | -0.784 | 0.11131 | -0.013 | -7.047
-15.5 | -0.754 | 0.10847 | -0.013 | -6.954
-15 | -0.726 | 0.10282 | -0.013 | -7.06
-14.5 | -0.696 | 0.09908 | -0.014 | -7.026
-14 | -0.666 | 0.09571 | -0.014 | -6.963
-13.5 | -0.638 | 0.09226 | -0.014 | -6.918
-13 | -0.61 | 0.09456 | -0.015 | -6.452
-12.5 | -0.582 | 0.0859 | -0.016 | -6.779
-12 | -0.554 | 0.08 | -0.016 | -6.924
-11.5 | -0.527 | 0.07386 | -0.017 | -7.13
-11 | -0.5 | 0.06648 | -0.019 | -7.528
-10.5 | -0.484 | 0.05213 | -0.023 | -9.29
-10 | -0.533 | 0.0129 | -0.033 | -41.272
-9.5 | -0.411 | 0.06079 | -0.019 | -6.764
-9 | -0.469 | 0.01163 | -0.036 | -40.327
-8.5 | -0.357 | 0.05064 | -0.022 | -7.041
-8 | -0.399 | 0.01107 | -0.039 | -36.056
-7.5 | -0.444 | 0.01029 | -0.04 | -43.15
-7 | -0.539 | 0.0099 | -0.041 | -54.428
-6.5 | -0.518 | 0.0086 | -0.042 | -60.205
-6 | -0.476 | 0.0082 | -0.043 | -58.029
-5.5 | -0.422 | 0.0078 | -0.045 | -54.176
-5 | -0.363 | 0.00788 | -0.046 | -46.019
-4.5 | -0.299 | 0.00726 | -0.047 | -41.107
-4 | -0.232 | 0.00724 | -0.048 | -32.04
-3.5 | -0.163 | 0.00754 | -0.05 | -21.644
-3 | -0.093 | 0.00718 | -0.051 | -13.017
-2.5 | -0.023 | 0.00699 | -0.052 | -3.274
-2 | 0.048 | 0.00658 | -0.053 | 7.314
-1.5 | 0.12 | 0.00605 | -0.054 | 19.752
-1 | 0.191 | 0.00604 | -0.056 | 31.625
-0.5 | 0.262 | 0.00587 | -0.057 | 44.698
0 | 0.336 | 0.00583 | -0.058 | 57.637
0.5 | 0.408 | 0.00575 | -0.059 | 70.926
1 | 0.48 | 0.00582 | -0.061 | 82.424
1.5 | 0.551 | 0.00619 | -0.062 | 89.044
2 | 0.623 | 0.0068 | -0.063 | 91.695
2.5 | 0.695 | 0.00714 | -0.064 | 97.309
3 | 0.767 | 0.00755 | -0.066 | 101.493
3.5 | 0.834 | 0.0081 | -0.067 | 102.961
4 | 0.904 | 0.00862 | -0.068 | 104.954
4.5 | 0.974 | 0.00917 | -0.069 | 106.234
5 | 1.043 | 0.01023 | -0.071 | 101.939
5.5 | 1.11 | 0.01075 | -0.072 | 103.259
6 | 1.173 | 0.01129 | -0.073 | 103.92
6.5 | 1.234 | 0.01151 | -0.074 | 107.185
7 | 1.29 | 0.01237 | -0.076 | 104.295
7.5 | 1.34 | 0.01416 | -0.077 | 94.649
8 | 1.381 | 0.0149 | -0.078 | 92.696
8.5 | 1.38 | 0.01632 | -0.077 | 84.535
9 | 1.385 | 0.01737 | -0.078 | 79.73
9.5 | 1.352 | 0.01855 | -0.079 | 72.86
10 | 1.193 | 0.02062 | -0.08 | 57.827
10.5 | 0.876 | 0.02269 | -0.08 | 38.613
11 | 0.906 | 0.02467 | -0.081 | 36.72
11.5 | 0.927 | 0.02997 | -0.081 | 30.937
12 | 0.953 | 0.03283 | -0.081 | 29.023
12.5 | 0.983 | 0.03535 | -0.082 | 27.793
13 | 0.997 | 0.04376 | -0.081 | 22.787
13.5 | 1.018 | 0.04699 | -0.081 | 21.67
14 | 1.059 | 0.04574 | -0.083 | 23.146

## 136. Re 16M Mach 0.50 (2)
BIGFOIL.COM POLAR EXPORT
GA 37A316
GA 37A316 |  |  |  | Cl Max: | 1.59 | at alpha= | 12.5 | deg
XFOIL ncrit=9 |  |  |  | L/D Max: | 143.164 | at alpha= | 3.5 | deg
Re: | 16000000 |  |  | Cd Min: | 0.1336 | at alpha= | 17.5 | deg
Mach: | 0.5 |  |  | Cl=0 at alpha= | -2.4746 | deg
|  |  |  | @ Cl=0.1, Cd= | 0.005404
|  |  |  | @ Cl=0.4, Cd= | 0.0040333
|  |  |  | @ Cl=0.6, Cd= | 0.0042386
alpha (deg) | Cl | Cd | Cm | Cl/Cd
-13 | -0.5025 | 0.11542 | -0.0461 | -4.3537
-12.5 | -0.5161 | 0.1039 | -0.0525 | -4.9673
-12 | -0.5307 | 0.09271 | -0.0589 | -5.7243
-11.5 | -0.5466 | 0.08143 | -0.0657 | -6.7125
-11 | -0.5609 | 0.06871 | -0.0736 | -8.1633
-10.5 | -0.5804 | 0.05589 | -0.0836 | -10.3847
-10 | -0.6071 | 0.04466 | -0.0927 | -13.5938
-9.5 | -0.6392 | 0.03518 | -0.0981 | -18.1694
-9 | -0.6748 | 0.0276 | -0.0973 | -24.4493
-8.5 | -0.7019 | 0.02155 | -0.09 | -32.5708
-8 | -0.7088 | 0.01504 | -0.0824 | -47.1277
-7.5 | -0.6896 | 0.01026 | -0.0747 | -67.2125
-7 | -0.6352 | 0.00849 | -0.0696 | -74.8174
-6.5 | -0.5675 | 0.00775 | -0.0666 | -73.2258
-6 | -0.4964 | 0.00728 | -0.0647 | -68.1868
-5.5 | -0.4255 | 0.00691 | -0.0632 | -61.5774
-5 | -0.3546 | 0.00664 | -0.0622 | -53.4036
-4.5 | -0.2833 | 0.00639 | -0.0617 | -44.3349
-4 | -0.2129 | 0.00617 | -0.0613 | -34.5057
-3.5 | -0.143 | 0.006 | -0.0611 | -23.8333
-3 | -0.0731 | 0.00582 | -0.0612 | -12.5601
-2.5 | -0.0035 | 0.00564 | -0.0613 | -0.62057
-2 | 0.0653 | 0.00549 | -0.0616 | 11.8944
-1.5 | 0.1339 | 0.00532 | -0.0619 | 25.1692
-0.5 | 0.2664 | 0.0047 | -0.062 | 56.6809
0 | 0.3308 | 0.00432 | -0.0619 | 76.5741
0.5 | 0.3943 | 0.00403 | -0.0616 | 97.8412
1 | 0.4632 | 0.00407 | -0.0622 | 113.8084
1.5 | 0.5321 | 0.00415 | -0.0628 | 128.2169
2 | 0.6011 | 0.00424 | -0.0633 | 141.7689
3.5 | 0.7874 | 0.0055 | -0.0608 | 143.1636
4 | 0.8473 | 0.00602 | -0.0594 | 140.7475
4.5 | 0.9046 | 0.00662 | -0.0575 | 136.6465
5 | 0.9615 | 0.00724 | -0.0554 | 132.8039
5.5 | 1.0205 | 0.00774 | -0.0534 | 131.8475
6 | 1.0765 | 0.00833 | -0.0508 | 129.2317
6.5 | 1.1244 | 0.00897 | -0.0466 | 125.3512
7 | 1.1755 | 0.00972 | -0.0431 | 120.9362
7.5 | 1.2216 | 0.01078 | -0.0391 | 113.321
8 | 1.2672 | 0.01209 | -0.0355 | 104.8139
8.5 | 1.3136 | 0.01362 | -0.0323 | 96.4464
9 | 1.357 | 0.01549 | -0.0291 | 87.6049
9.5 | 1.3954 | 0.01744 | -0.025 | 80.0115
10 | 1.4372 | 0.01969 | -0.0216 | 72.9914
10.5 | 1.4761 | 0.02215 | -0.018 | 66.6411
11 | 1.51 | 0.02496 | -0.014 | 60.4968
11.5 | 1.5414 | 0.02801 | -0.0098 | 55.0303
12 | 1.5687 | 0.03151 | -0.0056 | 49.7842
12.5 | 1.59 | 0.03555 | -0.0012 | 44.7257
13.5 | 1.582 | 0.04764 | 0.0073 | 33.2074
14 | 1.5546 | 0.05576 | 0.0104 | 27.8802
14.5 | 1.5199 | 0.06493 | 0.012 | 23.4083
15 | 1.4821 | 0.07494 | 0.0122 | 19.7772
15.5 | 1.4429 | 0.08565 | 0.0109 | 16.8465
16 | 1.4039 | 0.09702 | 0.0081 | 14.4702
16.5 | 1.3665 | 0.10896 | 0.004 | 12.5413
17 | 1.332 | 0.12112 | -0.0013 | 10.9974
17.5 | 1.3009 | 0.1336 | -0.0077 | 9.7373

## 137. Re 18M Mach 0.00 (1)
BIGFOIL.COM POLAR EXPORT
GA 37A316
GA 37A316 |  |  |  | Cl Max: | 1.628 | at alpha= | 15 | deg
JavaFoil+Calcfoil stall+Eppler ext transition |  |  |  | L/D Max: | 116.085 | at alpha= | 6 | deg
Re: | 18000000 |  |  | Cd Min: | 0.00563 | at alpha= | -0.5 | deg
Mach: | 0 |  |  | Cl=0 at alpha= | -2.3387 | deg
|  |  |  | @ Cl=0.1, Cd= | 0.0057716
|  |  |  | @ Cl=0.4, Cd= | 0.0058082
|  |  |  | @ Cl=0.6, Cd= | 0.0065432
alpha (deg) | Cl | Cd | Cm | Cl/Cd
-18 | -0.735 | 0.11777 | -0.009 | -6.24
-17.5 | -0.754 | 0.10571 | -0.01 | -7.136
-17 | -0.771 | 0.0958 | -0.011 | -8.053
-16.5 | -0.799 | 0.07631 | -0.013 | -10.472
-16 | -0.84 | 0.05121 | -0.015 | -16.396
-15.5 | -0.874 | 0.03449 | -0.017 | -25.354
-15 | -0.899 | 0.02514 | -0.018 | -35.773
-14.5 | -0.915 | 0.02056 | -0.02 | -44.503
-14 | -0.928 | 0.0166 | -0.021 | -55.896
-13.5 | -0.936 | 0.01441 | -0.022 | -64.938
-13 | -0.941 | 0.0124 | -0.023 | -75.88
-12.5 | -0.929 | 0.01166 | -0.024 | -79.7
-12 | -0.914 | 0.01106 | -0.025 | -82.587
-11.5 | -0.894 | 0.01057 | -0.026 | -84.541
-11 | -0.87 | 0.0102 | -0.027 | -85.282
-10.5 | -0.842 | 0.00978 | -0.028 | -86.108
-10 | -0.81 | 0.0093 | -0.029 | -87.06
-9.5 | -0.774 | 0.0089 | -0.03 | -86.964
-9 | -0.735 | 0.00906 | -0.031 | -81.118
-8.5 | -0.692 | 0.00874 | -0.032 | -79.164
-8 | -0.646 | 0.00849 | -0.033 | -76.146
-7.5 | -0.598 | 0.00776 | -0.034 | -77.06
-7 | -0.546 | 0.00776 | -0.036 | -70.428
-6.5 | -0.492 | 0.00732 | -0.037 | -67.316
-6 | -0.437 | 0.00738 | -0.038 | -59.194
-5.5 | -0.38 | 0.00713 | -0.039 | -53.32
-5 | -0.322 | 0.00698 | -0.04 | -46.153
-4.5 | -0.263 | 0.00678 | -0.041 | -38.743
-4 | -0.203 | 0.00694 | -0.042 | -29.224
-3.5 | -0.142 | 0.00679 | -0.043 | -20.944
-3 | -0.081 | 0.00646 | -0.044 | -12.572
-2.5 | -0.02 | 0.00632 | -0.045 | -3.145
-2 | 0.042 | 0.00623 | -0.046 | 6.705
-1.5 | 0.104 | 0.00574 | -0.047 | 18.046
-1 | 0.165 | 0.0057 | -0.048 | 29.018
-0.5 | 0.227 | 0.00563 | -0.049 | 40.34
0 | 0.291 | 0.00566 | -0.05 | 51.386
0.5 | 0.353 | 0.00574 | -0.052 | 61.519
1 | 0.415 | 0.00583 | -0.053 | 71.215
1.5 | 0.478 | 0.00615 | -0.054 | 77.684
2 | 0.54 | 0.00634 | -0.055 | 85.145
2.5 | 0.602 | 0.00655 | -0.056 | 91.903
3 | 0.664 | 0.00686 | -0.057 | 96.736
3.5 | 0.724 | 0.0072 | -0.058 | 100.499
4 | 0.785 | 0.00776 | -0.059 | 101.18
4.5 | 0.846 | 0.00819 | -0.06 | 103.302
5 | 0.907 | 0.00818 | -0.061 | 110.849
5.5 | 0.966 | 0.00855 | -0.062 | 112.982
6 | 1.025 | 0.00883 | -0.063 | 116.085
6.5 | 1.082 | 0.00951 | -0.064 | 113.858
7 | 1.139 | 0.00987 | -0.065 | 115.322
7.5 | 1.194 | 0.01039 | -0.067 | 114.921
8 | 1.247 | 0.0108 | -0.068 | 115.447
8.5 | 1.299 | 0.01127 | -0.069 | 115.258
9 | 1.349 | 0.01164 | -0.07 | 115.853
9.5 | 1.396 | 0.01239 | -0.071 | 112.616
10 | 1.439 | 0.01271 | -0.072 | 113.246
10.5 | 1.48 | 0.01297 | -0.073 | 114.079
11 | 1.517 | 0.01351 | -0.074 | 112.309
11.5 | 1.551 | 0.01355 | -0.075 | 114.457
12 | 1.582 | 0.01459 | -0.076 | 108.401
12.5 | 1.608 | 0.01519 | -0.077 | 105.88
13 | 1.597 | 0.01655 | -0.076 | 96.512
13.5 | 1.612 | 0.01753 | -0.077 | 91.911
14 | 1.621 | 0.01846 | -0.078 | 87.783
14.5 | 1.626 | 0.01976 | -0.078 | 82.322
15 | 1.628 | 0.02094 | -0.079 | 77.74
15.5 | 1.624 | 0.02238 | -0.079 | 72.593
16 | 1.616 | 0.02416 | -0.08 | 66.904
16.5 | 1.599 | 0.02558 | -0.08 | 62.523
17 | 1.574 | 0.0277 | -0.081 | 56.827
17.5 | 1.545 | 0.03 | -0.081 | 51.506
18 | 1.514 | 0.03233 | -0.082 | 46.83
18.5 | 1.479 | 0.03521 | -0.082 | 41.997
19 | 1.442 | 0.03803 | -0.083 | 37.923
19.5 | 1.403 | 0.0411 | -0.083 | 34.148
20 | 1.361 | 0.04558 | -0.083 | 29.852

## 138. Re 18M Mach 0.00 (2)
BIGFOIL.COM POLAR EXPORT
GA 37A316
GA 37A316 |  |  |  | Cl Max: | 1.8842 | at alpha= | 20 | deg
XFOIL ncrit=9 |  |  |  | L/D Max: | 135.993 | at alpha= | 9 | deg
Re: | 18000000 |  |  | Cd Min: | 0.04606 | at alpha= | 20 | deg
Mach: | 0 |  |  | Cl=0 at alpha= | -2.431 | deg
|  |  |  | @ Cl=0.1, Cd= | 0.0050453
|  |  |  | @ Cl=0.4, Cd= | 0.0040199
|  |  |  | @ Cl=0.6, Cd= | 0.0049769
alpha (deg) | Cl | Cd | Cm | Cl/Cd
-20 | -1.7067 | 0.02404 | -0.0671 | -70.9942
-19.5 | -1.6847 | 0.02185 | -0.0659 | -77.103
-19 | -1.6605 | 0.01997 | -0.0643 | -83.1497
-18.5 | -1.6359 | 0.01852 | -0.0619 | -88.3315
-18 | -1.609 | 0.01727 | -0.0594 | -93.1673
-17.5 | -1.5792 | 0.01618 | -0.0568 | -97.602
-17 | -1.5469 | 0.01523 | -0.0542 | -101.5693
-16.5 | -1.5131 | 0.01441 | -0.0514 | -105.0035
-16 | -1.4713 | 0.01366 | -0.0498 | -107.7086
-15.5 | -1.427 | 0.01297 | -0.0486 | -110.0231
-15 | -1.3804 | 0.01237 | -0.0477 | -111.5926
-14.5 | -1.332 | 0.01183 | -0.0469 | -112.5951
-14 | -1.2823 | 0.01134 | -0.0464 | -113.0776
-13.5 | -1.2317 | 0.01089 | -0.0459 | -113.1038
-13 | -1.1802 | 0.01046 | -0.0456 | -112.8298
-12.5 | -1.128 | 0.01006 | -0.0454 | -112.1272
-12 | -1.0752 | 0.00969 | -0.0452 | -110.9598
-11 | -0.9681 | 0.00899 | -0.0451 | -107.6863
-10.5 | -0.9143 | 0.00861 | -0.045 | -106.1905
-10 | -0.86 | 0.00826 | -0.045 | -104.1162
-9.5 | -0.8053 | 0.00794 | -0.0451 | -101.4232
-9 | -0.75 | 0.00766 | -0.0452 | -97.9112
-8.5 | -0.6941 | 0.00741 | -0.0455 | -93.6707
-8 | -0.6379 | 0.00719 | -0.0458 | -88.7204
-7.5 | -0.5813 | 0.00697 | -0.0461 | -83.4003
-7 | -0.525 | 0.00675 | -0.0464 | -77.7778
-6.5 | -0.4682 | 0.00652 | -0.0468 | -71.8098
-6 | -0.4112 | 0.00634 | -0.0472 | -64.858
-5.5 | -0.3539 | 0.00618 | -0.0477 | -57.2654
-5 | -0.2965 | 0.006 | -0.0481 | -49.4167
-4.5 | -0.239 | 0.00585 | -0.0486 | -40.8547
-4 | -0.1814 | 0.00571 | -0.0491 | -31.7688
-3.5 | -0.1234 | 0.00556 | -0.0497 | -22.1942
-3 | -0.0656 | 0.00542 | -0.0503 | -12.1033
-2.5 | -0.008 | 0.0053 | -0.0508 | -1.5094
-2 | 0.05 | 0.00515 | -0.0514 | 9.7087
-1.5 | 0.1073 | 0.00503 | -0.0519 | 21.332
-1 | 0.1638 | 0.00483 | -0.0523 | 33.913
0 | 0.2751 | 0.00439 | -0.0527 | 62.6651
0.5 | 0.3281 | 0.00405 | -0.0525 | 81.0123
1 | 0.3845 | 0.00399 | -0.0529 | 96.3659
1.5 | 0.4415 | 0.0041 | -0.0534 | 107.6829
2 | 0.4959 | 0.0044 | -0.0535 | 112.7045
2.5 | 0.5503 | 0.00469 | -0.0535 | 117.3348
3 | 0.604 | 0.005 | -0.0535 | 120.8
3.5 | 0.6577 | 0.00527 | -0.0535 | 124.8008
4 | 0.7108 | 0.00562 | -0.0534 | 126.4769
4.5 | 0.7631 | 0.00601 | -0.0531 | 126.9717
5 | 0.8173 | 0.00628 | -0.0533 | 130.1433
5.5 | 0.8699 | 0.00664 | -0.0531 | 131.009
6 | 0.9228 | 0.00698 | -0.0531 | 132.2063
6.5 | 0.9761 | 0.00728 | -0.0531 | 134.0797
7 | 1.0286 | 0.00762 | -0.053 | 134.9869
7.5 | 1.0806 | 0.00795 | -0.0529 | 135.9245
8 | 1.1315 | 0.00833 | -0.0525 | 135.8343
8.5 | 1.1821 | 0.0087 | -0.0522 | 135.8736
9 | 1.2321 | 0.00906 | -0.0518 | 135.9934
9.5 | 1.2809 | 0.00945 | -0.0512 | 135.545
10 | 1.3273 | 0.00989 | -0.0502 | 134.2063
10.5 | 1.3703 | 0.0103 | -0.0485 | 133.0388
11 | 1.412 | 0.0108 | -0.0467 | 130.7407
11.5 | 1.4505 | 0.01142 | -0.0445 | 127.014
12 | 1.4874 | 0.01218 | -0.0424 | 122.1182
12.5 | 1.5249 | 0.01298 | -0.0405 | 117.4807
13 | 1.5612 | 0.0139 | -0.0387 | 112.3165
13.5 | 1.5951 | 0.01505 | -0.0369 | 105.9867
14 | 1.6269 | 0.01638 | -0.035 | 99.3223
14.5 | 1.6581 | 0.01784 | -0.0334 | 92.9428
15 | 1.6887 | 0.0194 | -0.0319 | 87.0464
15.5 | 1.7181 | 0.02108 | -0.0304 | 81.5038
16 | 1.7449 | 0.02295 | -0.0289 | 76.0305
16.5 | 1.7684 | 0.02513 | -0.0272 | 70.3701
17 | 1.7891 | 0.02752 | -0.0255 | 65.0109
17.5 | 1.8084 | 0.03013 | -0.024 | 60.0199
18 | 1.8257 | 0.03293 | -0.0224 | 55.4418
18.5 | 1.842 | 0.03595 | -0.0211 | 51.2378
19 | 1.8576 | 0.03909 | -0.02 | 47.5211
19.5 | 1.8717 | 0.04246 | -0.019 | 44.0815
20 | 1.8842 | 0.04606 | -0.0181 | 40.9075

## 139. Re 18M Mach 0.10 (1)
BIGFOIL.COM POLAR EXPORT
GA 37A316
GA 37A316 |  |  |  | Cl Max: | 1.614 | at alpha= | 14.5 | deg
JavaFoil+Calcfoil stall+Eppler ext transition |  |  |  | L/D Max: | 115.37 | at alpha= | 6 | deg
Re: | 18000000 |  |  | Cd Min: | 0.00569 | at alpha= | -0.5 | deg
Mach: | 0.1 |  |  | Cl=0 at alpha= | -2.3387 | deg
|  |  |  | @ Cl=0.1, Cd= | 0.0058226
|  |  |  | @ Cl=0.4, Cd= | 0.0057853
|  |  |  | @ Cl=0.6, Cd= | 0.0064981
alpha (deg) | Cl | Cd | Cm | Cl/Cd
-18 | -0.688 | 0.12243 | -0.009 | -5.618
-17.5 | -0.707 | 0.11378 | -0.01 | -6.213
-17 | -0.725 | 0.10478 | -0.011 | -6.924
-16.5 | -0.744 | 0.09553 | -0.012 | -7.786
-16 | -0.771 | 0.07736 | -0.013 | -9.972
-15.5 | -0.815 | 0.05042 | -0.016 | -16.174
-15 | -0.855 | 0.03216 | -0.018 | -26.591
-14.5 | -0.89 | 0.02102 | -0.02 | -42.336
-14 | -0.899 | 0.01853 | -0.021 | -48.498
-13.5 | -0.913 | 0.01522 | -0.022 | -59.99
-13 | -0.922 | 0.01282 | -0.023 | -71.921
-12.5 | -0.917 | 0.01185 | -0.024 | -77.421
-12 | -0.904 | 0.01123 | -0.025 | -80.533
-11.5 | -0.887 | 0.01072 | -0.026 | -82.731
-11 | -0.865 | 0.01031 | -0.027 | -83.876
-10.5 | -0.839 | 0.00987 | -0.028 | -84.962
-10 | -0.808 | 0.0094 | -0.029 | -85.983
-9.5 | -0.774 | 0.00901 | -0.03 | -85.845
-9 | -0.735 | 0.00916 | -0.032 | -80.271
-8.5 | -0.693 | 0.00881 | -0.033 | -78.643
-8 | -0.648 | 0.00859 | -0.034 | -75.39
-7.5 | -0.599 | 0.0077 | -0.035 | -77.823
-7 | -0.548 | 0.00784 | -0.036 | -69.95
-6.5 | -0.494 | 0.00726 | -0.037 | -68.112
-6 | -0.439 | 0.00746 | -0.038 | -58.823
-5.5 | -0.382 | 0.00706 | -0.039 | -54.068
-5 | -0.323 | 0.00694 | -0.04 | -46.582
-4.5 | -0.264 | 0.00683 | -0.041 | -38.651
-4 | -0.204 | 0.00687 | -0.042 | -29.659
-3.5 | -0.143 | 0.00674 | -0.043 | -21.222
-3 | -0.082 | 0.00643 | -0.044 | -12.706
-2.5 | -0.02 | 0.00633 | -0.045 | -3.155
-2 | 0.042 | 0.00615 | -0.046 | 6.82
-1.5 | 0.104 | 0.0058 | -0.047 | 17.955
-1 | 0.166 | 0.00571 | -0.049 | 29.105
-0.5 | 0.228 | 0.00569 | -0.05 | 40.155
0 | 0.292 | 0.00571 | -0.051 | 51.184
0.5 | 0.355 | 0.00572 | -0.052 | 62.068
1 | 0.417 | 0.00581 | -0.053 | 71.828
1.5 | 0.48 | 0.00613 | -0.054 | 78.256
2 | 0.542 | 0.00636 | -0.055 | 85.33
2.5 | 0.605 | 0.00651 | -0.056 | 92.883
3 | 0.667 | 0.00689 | -0.057 | 96.794
3.5 | 0.727 | 0.00722 | -0.058 | 100.663
4 | 0.789 | 0.0078 | -0.059 | 101.08
4.5 | 0.85 | 0.00817 | -0.06 | 104.042
5 | 0.911 | 0.00828 | -0.062 | 110.064
5.5 | 0.971 | 0.00849 | -0.063 | 114.437
6 | 1.03 | 0.00893 | -0.064 | 115.37
6.5 | 1.088 | 0.00954 | -0.065 | 114.055
7 | 1.144 | 0.00997 | -0.066 | 114.711
7.5 | 1.199 | 0.01049 | -0.067 | 114.306
8 | 1.253 | 0.01089 | -0.068 | 114.988
8.5 | 1.304 | 0.01135 | -0.069 | 114.887
9 | 1.354 | 0.01178 | -0.07 | 114.966
9.5 | 1.401 | 0.0125 | -0.071 | 112.061
10 | 1.444 | 0.01285 | -0.072 | 112.335
10.5 | 1.484 | 0.01311 | -0.073 | 113.186
11 | 1.52 | 0.01366 | -0.074 | 111.293
11.5 | 1.553 | 0.01371 | -0.075 | 113.271
12 | 1.582 | 0.01484 | -0.076 | 106.618
12.5 | 1.607 | 0.01487 | -0.077 | 108.082
13 | 1.593 | 0.01685 | -0.076 | 94.492
13.5 | 1.604 | 0.01787 | -0.077 | 89.778
14 | 1.611 | 0.01886 | -0.078 | 85.429
14.5 | 1.614 | 0.02021 | -0.078 | 79.857
15 | 1.611 | 0.02164 | -0.079 | 74.468
15.5 | 1.605 | 0.023 | -0.08 | 69.762
16 | 1.593 | 0.02492 | -0.08 | 63.932
16.5 | 1.571 | 0.02664 | -0.081 | 58.958
17 | 1.541 | 0.02886 | -0.081 | 53.398
17.5 | 1.507 | 0.03115 | -0.082 | 48.392
18 | 1.47 | 0.03382 | -0.082 | 43.481
18.5 | 1.43 | 0.03709 | -0.082 | 38.555
19 | 1.388 | 0.03989 | -0.083 | 34.796
19.5 | 1.343 | 0.04326 | -0.083 | 31.052

## 140. Re 18M Mach 0.10 (2)
BIGFOIL.COM POLAR EXPORT
GA 37A316
GA 37A316 |  |  |  | Cl Max: | 1.8829 | at alpha= | 20 | deg
XFOIL ncrit=9 |  |  |  | L/D Max: | 135.626 | at alpha= | 8 | deg
Re: | 18000000 |  |  | Cd Min: | 0.04842 | at alpha= | 20 | deg
Mach: | 0.1 |  |  | Cl=0 at alpha= | -2.4322 | deg
|  |  |  | @ Cl=0.1, Cd= | 0.005057
|  |  |  | @ Cl=0.4, Cd= | 0.0040126
|  |  |  | @ Cl=0.6, Cd= | 0.0049426
alpha (deg) | Cl | Cd | Cm | Cl/Cd
-20 | -1.7031 | 0.02669 | -0.0717 | -63.8104
-19.5 | -1.6839 | 0.02397 | -0.0707 | -70.2503
-19 | -1.6619 | 0.02167 | -0.0693 | -76.6913
-18.5 | -1.6379 | 0.01992 | -0.0671 | -82.2239
-18 | -1.6108 | 0.0185 | -0.0648 | -87.0703
-17.5 | -1.5826 | 0.01716 | -0.0622 | -92.2261
-17 | -1.5519 | 0.01603 | -0.0593 | -96.8122
-16.5 | -1.5186 | 0.01503 | -0.0563 | -101.0379
-16 | -1.4815 | 0.01423 | -0.0536 | -104.111
-15.5 | -1.4378 | 0.01345 | -0.052 | -106.8996
-15 | -1.3919 | 0.01275 | -0.0506 | -109.1686
-14.5 | -1.3438 | 0.01213 | -0.0495 | -110.7832
-14 | -1.2939 | 0.01158 | -0.0487 | -111.7358
-13.5 | -1.2428 | 0.01109 | -0.048 | -112.0649
-13 | -1.1908 | 0.01063 | -0.0475 | -112.0226
-12.5 | -1.1379 | 0.01021 | -0.0471 | -111.4496
-12 | -1.0845 | 0.00982 | -0.0467 | -110.4379
-11.5 | -1.0305 | 0.00944 | -0.0465 | -109.1631
-10.5 | -0.9215 | 0.00872 | -0.0462 | -105.6766
-10 | -0.8667 | 0.00835 | -0.0461 | -103.7964
-9.5 | -0.8114 | 0.00802 | -0.046 | -101.1721
-9 | -0.7556 | 0.00771 | -0.0461 | -98.0026
-8.5 | -0.6993 | 0.00745 | -0.0462 | -93.8658
-8 | -0.6425 | 0.00722 | -0.0464 | -88.9889
-7 | -0.5286 | 0.00678 | -0.047 | -77.9646
-6.5 | -0.4713 | 0.00655 | -0.0473 | -71.9542
-6 | -0.414 | 0.00636 | -0.0476 | -65.0943
-5.5 | -0.3562 | 0.0062 | -0.0481 | -57.4516
-5 | -0.2983 | 0.00601 | -0.0485 | -49.6339
-4.5 | -0.2405 | 0.00587 | -0.049 | -40.971
-4 | -0.1824 | 0.00572 | -0.0495 | -31.8881
-3.5 | -0.1241 | 0.00557 | -0.0501 | -22.2801
-3 | -0.0659 | 0.00543 | -0.0506 | -12.1363
-2.5 | -0.0079 | 0.00531 | -0.0511 | -1.4878
-2 | 0.0504 | 0.00516 | -0.0517 | 9.7674
-1.5 | 0.1082 | 0.00504 | -0.0522 | 21.4683
-1 | 0.165 | 0.00483 | -0.0526 | 34.1615
0 | 0.2769 | 0.00439 | -0.053 | 63.0752
0.5 | 0.3302 | 0.00404 | -0.0528 | 81.7327
1 | 0.387 | 0.00399 | -0.0532 | 96.9925
1.5 | 0.4445 | 0.00409 | -0.0537 | 108.6797
2 | 0.4992 | 0.00439 | -0.0538 | 113.713
2.5 | 0.5538 | 0.00469 | -0.0538 | 118.081
3.5 | 0.6617 | 0.00528 | -0.0537 | 125.322
4 | 0.7152 | 0.00563 | -0.0536 | 127.0337
4.5 | 0.7676 | 0.00603 | -0.0533 | 127.2968
5 | 0.8222 | 0.0063 | -0.0534 | 130.5079
5.5 | 0.8751 | 0.00667 | -0.0533 | 131.1994
6.5 | 0.9817 | 0.00732 | -0.0531 | 134.112
7 | 1.0346 | 0.00766 | -0.053 | 135.0653
8 | 1.1379 | 0.00839 | -0.0523 | 135.6257
8.5 | 1.1888 | 0.00877 | -0.0519 | 135.553
9 | 1.2388 | 0.00915 | -0.0514 | 135.388
9.5 | 1.2875 | 0.00956 | -0.0506 | 134.6757
10 | 1.3338 | 0.01001 | -0.0495 | 133.2468
10.5 | 1.3749 | 0.01044 | -0.0473 | 131.6954
11 | 1.4166 | 0.01097 | -0.0453 | 129.134
11.5 | 1.4548 | 0.01165 | -0.0431 | 124.8755
12 | 1.4919 | 0.01247 | -0.0408 | 119.6391
12.5 | 1.5302 | 0.01331 | -0.039 | 114.9662
13 | 1.5659 | 0.01434 | -0.0371 | 109.198
13.5 | 1.5995 | 0.01559 | -0.0352 | 102.5978
14 | 1.6311 | 0.01705 | -0.0334 | 95.6657
14.5 | 1.6628 | 0.01856 | -0.0317 | 89.5905
15 | 1.6931 | 0.02024 | -0.0301 | 83.6512
15.5 | 1.7213 | 0.02207 | -0.0285 | 77.9928
16 | 1.7478 | 0.02407 | -0.0269 | 72.6132
16.5 | 1.7702 | 0.02637 | -0.0251 | 67.1293
17 | 1.7894 | 0.02903 | -0.0233 | 61.6397
17.5 | 1.8076 | 0.03183 | -0.0217 | 56.7892
18 | 1.8247 | 0.03482 | -0.0202 | 52.4038
18.5 | 1.8419 | 0.03789 | -0.0189 | 48.6118
19 | 1.8574 | 0.04114 | -0.0177 | 45.1483
19.5 | 1.8715 | 0.04464 | -0.0167 | 41.9243
20 | 1.8829 | 0.04842 | -0.0158 | 38.8868

## 141. Re 18M Mach 0.25 (1)
BIGFOIL.COM POLAR EXPORT
GA 37A316
GA 37A316 |  |  |  | Cl Max: | 1.554 | at alpha= | 11.5 | deg
JavaFoil+Calcfoil stall+Eppler ext transition |  |  |  | L/D Max: | 115.35 | at alpha= | 6 | deg
Re: | 18000000 |  |  | Cd Min: | 0.00573 | at alpha= | -0.5 | deg
Mach: | 0.25 |  |  | Cl=0 at alpha= | -2.3359 | deg
|  |  |  | @ Cl=0.1, Cd= | 0.0058916
|  |  |  | @ Cl=0.4, Cd= | 0.0057938
|  |  |  | @ Cl=0.6, Cd= | 0.0065691
alpha (deg) | Cl | Cd | Cm | Cl/Cd
-16.5 | -0.416 | 0.11593 | -0.01 | -3.59
-16 | -0.463 | 0.10968 | -0.011 | -4.224
-15.5 | -0.508 | 0.10135 | -0.012 | -5.008
-15 | -0.547 | 0.09527 | -0.012 | -5.745
-14.5 | -0.583 | 0.08918 | -0.013 | -6.543
-14 | -0.616 | 0.08171 | -0.014 | -7.543
-13.5 | -0.639 | 0.07968 | -0.015 | -8.022
-13 | -0.675 | 0.06229 | -0.018 | -10.841
-12.5 | -0.773 | 0.01984 | -0.024 | -38.946
-12 | -0.808 | 0.01386 | -0.026 | -58.253
-11.5 | -0.824 | 0.01168 | -0.027 | -70.53
-11 | -0.819 | 0.0111 | -0.028 | -73.81
-10.5 | -0.807 | 0.01045 | -0.029 | -77.236
-10 | -0.788 | 0.00998 | -0.03 | -79.01
-9.5 | -0.763 | 0.00942 | -0.031 | -81.002
-9 | -0.732 | 0.0095 | -0.032 | -77.03
-8.5 | -0.695 | 0.00919 | -0.033 | -75.582
-8 | -0.653 | 0.00883 | -0.035 | -73.998
-7.5 | -0.607 | 0.00796 | -0.036 | -76.276
-7 | -0.558 | 0.0077 | -0.037 | -72.397
-6.5 | -0.504 | 0.00739 | -0.038 | -68.189
-6 | -0.448 | 0.00755 | -0.039 | -59.376
-5.5 | -0.391 | 0.00718 | -0.04 | -54.43
-5 | -0.331 | 0.00706 | -0.041 | -46.918
-4.5 | -0.271 | 0.0069 | -0.042 | -39.251
-4 | -0.209 | 0.00697 | -0.043 | -30.026
-3.5 | -0.147 | 0.00685 | -0.044 | -21.441
-3 | -0.084 | 0.00649 | -0.045 | -12.914
-2.5 | -0.021 | 0.0066 | -0.047 | -3.11
-2 | 0.043 | 0.00623 | -0.048 | 6.92
-1.5 | 0.107 | 0.00585 | -0.049 | 18.288
-1 | 0.171 | 0.00575 | -0.05 | 29.687
-0.5 | 0.235 | 0.00573 | -0.051 | 40.938
0 | 0.301 | 0.00576 | -0.052 | 52.152
0.5 | 0.365 | 0.00575 | -0.053 | 63.388
1 | 0.429 | 0.00583 | -0.054 | 73.627
1.5 | 0.493 | 0.0062 | -0.055 | 79.509
2 | 0.557 | 0.00645 | -0.057 | 86.472
2.5 | 0.622 | 0.00663 | -0.058 | 93.81
3 | 0.686 | 0.00699 | -0.059 | 98.06
3.5 | 0.747 | 0.00737 | -0.06 | 101.42
4 | 0.81 | 0.008 | -0.061 | 101.233
4.5 | 0.873 | 0.00843 | -0.062 | 103.588
5 | 0.936 | 0.00853 | -0.063 | 109.674
5.5 | 0.997 | 0.0088 | -0.064 | 113.251
6 | 1.057 | 0.00916 | -0.065 | 115.35
6.5 | 1.116 | 0.00991 | -0.067 | 112.536
7 | 1.173 | 0.01035 | -0.068 | 113.309
7.5 | 1.228 | 0.01093 | -0.069 | 112.343
8 | 1.282 | 0.01173 | -0.07 | 109.225
8.5 | 1.333 | 0.0119 | -0.071 | 112.007
9 | 1.381 | 0.0124 | -0.072 | 111.307
9.5 | 1.425 | 0.0132 | -0.073 | 107.949
10 | 1.465 | 0.01358 | -0.074 | 107.825
10.5 | 1.5 | 0.01399 | -0.075 | 107.175
11 | 1.529 | 0.01462 | -0.076 | 104.631
11.5 | 1.554 | 0.01544 | -0.077 | 100.652
12 | 1.539 | 0.01681 | -0.076 | 91.549
12.5 | 1.546 | 0.01772 | -0.077 | 87.237
13 | 1.547 | 0.01896 | -0.078 | 81.575
13.5 | 1.54 | 0.02007 | -0.079 | 76.721
14 | 1.526 | 0.02173 | -0.079 | 70.21
14.5 | 1.504 | 0.02342 | -0.08 | 64.221
15 | 1.471 | 0.02668 | -0.08 | 55.144
15.5 | 1.439 | 0.02781 | -0.081 | 51.73
16 | 1.395 | 0.03053 | -0.081 | 45.695
16.5 | 1.333 | 0.03338 | -0.082 | 39.952

## 142. Re 18M Mach 0.25 (2)
BIGFOIL.COM POLAR EXPORT
GA 37A316
GA 37A316 |  |  |  | Cl Max: | 1.8519 | at alpha= | 19.5 | deg
XFOIL ncrit=9 |  |  |  | L/D Max: | 134.943 | at alpha= | 7 | deg
Re: | 18000000 |  |  | Cd Min: | 0.07348 | at alpha= | -20 | deg
Mach: | 0.25 |  |  | Cl=0 at alpha= | -2.4403 | deg
|  |  |  | @ Cl=0.1, Cd= | 0.00509
|  |  |  | @ Cl=0.4, Cd= | 0.0040003
|  |  |  | @ Cl=0.6, Cd= | 0.0048324
alpha (deg) | Cl | Cd | Cm | Cl/Cd
-20 | -1.4159 | 0.07348 | -0.0706 | -19.2692
-19.5 | -1.4588 | 0.06108 | -0.0777 | -23.8834
-19 | -1.4935 | 0.05046 | -0.0832 | -29.5977
-18.5 | -1.5159 | 0.04184 | -0.0866 | -36.2309
-18 | -1.53 | 0.03514 | -0.0878 | -43.5401
-17.5 | -1.5302 | 0.0298 | -0.088 | -51.349
-17 | -1.5233 | 0.02547 | -0.0867 | -59.8076
-16.5 | -1.5144 | 0.02179 | -0.0841 | -69.4998
-16 | -1.497 | 0.01907 | -0.0803 | -78.5003
-15.5 | -1.4709 | 0.01713 | -0.076 | -85.8669
-15 | -1.4382 | 0.01566 | -0.0716 | -91.8391
-14.5 | -1.4003 | 0.01455 | -0.0672 | -96.2405
-14 | -1.3524 | 0.01355 | -0.0643 | -99.8081
-13.5 | -1.3013 | 0.0127 | -0.0618 | -102.4646
-13 | -1.2479 | 0.01195 | -0.0597 | -104.4268
-12.5 | -1.1928 | 0.01128 | -0.0579 | -105.7447
-12 | -1.1366 | 0.0107 | -0.0564 | -106.2243
-11.5 | -1.0793 | 0.01017 | -0.0551 | -106.1259
-11 | -1.0214 | 0.00971 | -0.054 | -105.1905
-10.5 | -0.9631 | 0.00928 | -0.0531 | -103.7823
-10 | -0.9043 | 0.00888 | -0.0524 | -101.8356
-9.5 | -0.846 | 0.00847 | -0.0516 | -99.8819
-9 | -0.7872 | 0.00807 | -0.051 | -97.5465
-8.5 | -0.7283 | 0.00773 | -0.0506 | -94.2173
-8 | -0.6686 | 0.00743 | -0.0504 | -89.9865
-7.5 | -0.6088 | 0.00718 | -0.0502 | -84.7911
-7 | -0.5487 | 0.00695 | -0.0502 | -78.9496
-6.5 | -0.4888 | 0.0067 | -0.0502 | -72.9552
-6 | -0.4292 | 0.00648 | -0.0503 | -66.2346
-5.5 | -0.3688 | 0.00628 | -0.0505 | -58.7261
-5 | -0.3084 | 0.0061 | -0.0508 | -50.5574
-4.5 | -0.2486 | 0.00593 | -0.0511 | -41.9224
-4 | -0.188 | 0.00578 | -0.0515 | -32.526
-3.5 | -0.1276 | 0.00562 | -0.052 | -22.7046
-3 | -0.0675 | 0.00549 | -0.0525 | -12.2951
-2.5 | -0.0072 | 0.00535 | -0.053 | -1.3458
-2 | 0.0531 | 0.0052 | -0.0535 | 10.2115
-1.5 | 0.1128 | 0.00506 | -0.054 | 22.2925
-1 | 0.1717 | 0.00484 | -0.0543 | 35.4752
0 | 0.2868 | 0.00439 | -0.0547 | 65.3303
0.5 | 0.3418 | 0.00403 | -0.0545 | 84.8139
1 | 0.4006 | 0.004 | -0.0549 | 100.15
1.5 | 0.4606 | 0.00407 | -0.0555 | 113.1695
2 | 0.5175 | 0.00434 | -0.0555 | 119.2396
2.5 | 0.5738 | 0.00466 | -0.0555 | 123.133
3 | 0.6285 | 0.00502 | -0.0552 | 125.1992
3.5 | 0.6842 | 0.00532 | -0.055 | 128.609
4 | 0.7394 | 0.00569 | -0.0548 | 129.9473
4.5 | 0.7928 | 0.00615 | -0.0543 | 128.9106
5 | 0.849 | 0.00643 | -0.0542 | 132.0373
5.5 | 0.9034 | 0.00683 | -0.0538 | 132.2694
6 | 0.9579 | 0.00721 | -0.0534 | 132.8571
6.5 | 1.0127 | 0.00756 | -0.053 | 133.955
7 | 1.0674 | 0.00791 | -0.0526 | 134.9431
7.5 | 1.1199 | 0.00835 | -0.0518 | 134.1198
8 | 1.1726 | 0.00875 | -0.051 | 134.0114
8.5 | 1.2244 | 0.00918 | -0.05 | 133.3769
9 | 1.2745 | 0.00963 | -0.0487 | 132.3468
9.5 | 1.3187 | 0.01013 | -0.0463 | 130.1777
10 | 1.3599 | 0.01074 | -0.0435 | 126.6201
10.5 | 1.3975 | 0.01135 | -0.04 | 123.1278
11 | 1.4398 | 0.01223 | -0.038 | 117.7269
11.5 | 1.4787 | 0.01327 | -0.0356 | 111.4318
12 | 1.518 | 0.01441 | -0.0335 | 105.3435
12.5 | 1.5553 | 0.01575 | -0.0313 | 98.7492
13 | 1.5895 | 0.01739 | -0.0291 | 91.4031
13.5 | 1.6214 | 0.01923 | -0.0269 | 84.3162
14 | 1.653 | 0.02119 | -0.0248 | 78.0085
14.5 | 1.6831 | 0.02324 | -0.0227 | 72.4225
15 | 1.7096 | 0.02563 | -0.0205 | 66.7031
15.5 | 1.7337 | 0.02821 | -0.0183 | 61.4569
16 | 1.7557 | 0.03108 | -0.0161 | 56.4897
16.5 | 1.7739 | 0.03431 | -0.014 | 51.7021
17 | 1.79 | 0.03788 | -0.0121 | 47.2545
17.5 | 1.8068 | 0.04145 | -0.0103 | 43.5899
18 | 1.8227 | 0.04522 | -0.0088 | 40.3074
18.5 | 1.836 | 0.04927 | -0.0074 | 37.2641
19 | 1.8463 | 0.05369 | -0.0062 | 34.3882
19.5 | 1.8519 | 0.05869 | -0.0052 | 31.5539
20 | 1.8507 | 0.0644 | -0.0044 | 28.7376

## 143. Re 18M Mach 0.50 (1)
BIGFOIL.COM POLAR EXPORT
GA 37A316
GA 37A316 |  |  |  | Cl Max: | 1.387 | at alpha= | 9 | deg
JavaFoil+Calcfoil stall+Eppler ext transition |  |  |  | L/D Max: | 108.48 | at alpha= | 6.5 | deg
Re: | 18000000 |  |  | Cd Min: | 0.0059 | at alpha= | 0.5 | deg
Mach: | 0.5 |  |  | Cl=0 at alpha= | -2.338 | deg
|  |  |  | @ Cl=0.1, Cd= | 0.0062239
|  |  |  | @ Cl=0.4, Cd= | 0.0059011
|  |  |  | @ Cl=0.6, Cd= | 0.0067542
alpha (deg) | Cl | Cd | Cm | Cl/Cd
-20 | -1.003 | 0.184 | -0.008 | -5.452
-19.5 | -0.975 | 0.17872 | -0.008 | -5.454
-19 | -0.947 | 0.17637 | -0.009 | -5.371
-18.5 | -0.92 | 0.16881 | -0.009 | -5.448
-18 | -0.894 | 0.1478 | -0.01 | -6.052
-17.5 | -0.869 | 0.13379 | -0.011 | -6.492
-17 | -0.84 | 0.12761 | -0.011 | -6.58
-16.5 | -0.811 | 0.12249 | -0.012 | -6.621
-16 | -0.782 | 0.11819 | -0.012 | -6.614
-15.5 | -0.753 | 0.11475 | -0.013 | -6.559
-15 | -0.726 | 0.10117 | -0.014 | -7.179
-14.5 | -0.697 | 0.09836 | -0.014 | -7.083
-14 | -0.667 | 0.09528 | -0.014 | -6.997
-13.5 | -0.638 | 0.09193 | -0.014 | -6.944
-13 | -0.61 | 0.09606 | -0.015 | -6.351
-12.5 | -0.583 | 0.08524 | -0.016 | -6.835
-12 | -0.554 | 0.07982 | -0.016 | -6.94
-11.5 | -0.527 | 0.0728 | -0.018 | -7.243
-11 | -0.502 | 0.06503 | -0.019 | -7.718
-10.5 | -0.517 | 0.03086 | -0.028 | -16.745
-10 | -0.535 | 0.01241 | -0.034 | -43.127
-9.5 | -0.411 | 0.0602 | -0.019 | -6.833
-9 | -0.469 | 0.01192 | -0.036 | -39.338
-8.5 | -0.368 | 0.04089 | -0.027 | -8.995
-8 | -0.399 | 0.01052 | -0.039 | -37.955
-7.5 | -0.444 | 0.01074 | -0.04 | -41.341
-7 | -0.539 | 0.00976 | -0.041 | -55.214
-6.5 | -0.518 | 0.00842 | -0.042 | -61.496
-6 | -0.476 | 0.00839 | -0.043 | -56.732
-5.5 | -0.423 | 0.00813 | -0.045 | -51.977
-5 | -0.363 | 0.00733 | -0.046 | -49.47
-4.5 | -0.299 | 0.00756 | -0.047 | -39.48
-4 | -0.232 | 0.00737 | -0.048 | -31.473
-3.5 | -0.163 | 0.00713 | -0.05 | -22.895
-3 | -0.093 | 0.00707 | -0.051 | -13.207
-2.5 | -0.023 | 0.00694 | -0.052 | -3.298
-2 | 0.048 | 0.00665 | -0.053 | 7.231
-1.5 | 0.12 | 0.00606 | -0.054 | 19.732
-1 | 0.191 | 0.00604 | -0.056 | 31.58
-0.5 | 0.262 | 0.00603 | -0.057 | 43.511
0 | 0.336 | 0.00591 | -0.058 | 56.831
0.5 | 0.408 | 0.0059 | -0.059 | 69.176
1 | 0.48 | 0.00611 | -0.061 | 78.528
1.5 | 0.551 | 0.00655 | -0.062 | 84.243
2 | 0.623 | 0.00685 | -0.063 | 90.979
2.5 | 0.695 | 0.0071 | -0.064 | 97.852
3 | 0.767 | 0.00763 | -0.066 | 100.537
3.5 | 0.834 | 0.00809 | -0.067 | 103.157
4 | 0.904 | 0.00866 | -0.068 | 104.466
4.5 | 0.974 | 0.00916 | -0.069 | 106.366
5 | 1.043 | 0.00962 | -0.071 | 108.426
5.5 | 1.11 | 0.0106 | -0.072 | 104.734
6 | 1.173 | 0.01116 | -0.073 | 105.105
6.5 | 1.234 | 0.01137 | -0.074 | 108.48
7 | 1.29 | 0.01218 | -0.076 | 105.939
7.5 | 1.34 | 0.01392 | -0.077 | 96.252
8 | 1.381 | 0.01465 | -0.078 | 94.316
8.5 | 1.382 | 0.01598 | -0.077 | 86.459
9 | 1.387 | 0.0171 | -0.078 | 81.063
9.5 | 1.353 | 0.01813 | -0.079 | 74.642
10 | 1.194 | 0.02015 | -0.08 | 59.285
10.5 | 0.877 | 0.02213 | -0.081 | 39.638
11 | 0.907 | 0.02387 | -0.081 | 37.993
11.5 | 0.929 | 0.02905 | -0.081 | 31.984
12 | 0.955 | 0.03171 | -0.082 | 30.134
12.5 | 0.985 | 0.03424 | -0.082 | 28.759
13 | 0.999 | 0.04276 | -0.081 | 23.358
13.5 | 0.957 | 0.0725 | -0.07 | 13.197
14 | 1.038 | 0.05437 | -0.08 | 19.092

## 144. Re 18M Mach 0.50 (2)
BIGFOIL.COM POLAR EXPORT
GA 37A316
GA 37A316 |  |  |  | Cl Max: | 1.608 | at alpha= | 13 | deg
XFOIL ncrit=9 |  |  |  | L/D Max: | 144.684 | at alpha= | 2.5 | deg
Re: | 18000000 |  |  | Cd Min: | 0.14622 | at alpha= | 18 | deg
Mach: | 0.5 |  |  | Cl=0 at alpha= | -2.4717 | deg
|  |  |  | @ Cl=0.1, Cd= | 0.005314
|  |  |  | @ Cl=0.4, Cd= | 0.00401
|  |  |  | @ Cl=0.6, Cd= | 0.0042283
alpha (deg) | Cl | Cd | Cm | Cl/Cd
-13 | -0.5138 | 0.11351 | -0.0473 | -4.5265
-12.5 | -0.5265 | 0.10228 | -0.0536 | -5.1476
-11.5 | -0.555 | 0.08015 | -0.0666 | -6.9245
-11 | -0.5677 | 0.06743 | -0.0746 | -8.4191
-10.5 | -0.5872 | 0.05497 | -0.0844 | -10.6822
-10 | -0.6136 | 0.04392 | -0.0933 | -13.9709
-9.5 | -0.6456 | 0.03459 | -0.0984 | -18.6644
-9 | -0.6817 | 0.02713 | -0.0971 | -25.1272
-8.5 | -0.7116 | 0.02084 | -0.0895 | -34.1459
-8 | -0.7168 | 0.0144 | -0.0818 | -49.7778
-7.5 | -0.6947 | 0.00988 | -0.0742 | -70.3138
-7 | -0.6386 | 0.00825 | -0.0692 | -77.4061
-6.5 | -0.5698 | 0.00755 | -0.0663 | -75.4702
-6 | -0.4982 | 0.00712 | -0.0645 | -69.9719
-5.5 | -0.4269 | 0.00679 | -0.0631 | -62.8719
-5 | -0.3555 | 0.0065 | -0.0621 | -54.6923
-4.5 | -0.2842 | 0.00626 | -0.0616 | -45.3994
-4 | -0.2137 | 0.00606 | -0.0612 | -35.264
-3.5 | -0.1435 | 0.00589 | -0.061 | -24.3633
-3 | -0.0734 | 0.00571 | -0.0611 | -12.8546
-2.5 | -0.0039 | 0.00555 | -0.0613 | -0.7027
-2 | 0.065 | 0.0054 | -0.0616 | 12.037
-1.5 | 0.1342 | 0.00523 | -0.062 | 25.6597
-0.5 | 0.2673 | 0.0047 | -0.0622 | 56.8723
0 | 0.3325 | 0.00439 | -0.0622 | 75.7403
0.5 | 0.395 | 0.00401 | -0.0617 | 98.5037
1 | 0.4635 | 0.00401 | -0.0623 | 115.586
1.5 | 0.5323 | 0.00411 | -0.0628 | 129.5134
2 | 0.601 | 0.00423 | -0.0633 | 142.0804
2.5 | 0.6641 | 0.00459 | -0.0627 | 144.6841
3 | 0.7248 | 0.00507 | -0.0617 | 142.9586
4 | 0.8465 | 0.00605 | -0.0593 | 139.9174
4.5 | 0.9041 | 0.00665 | -0.0574 | 135.9549
5 | 0.9625 | 0.00719 | -0.0555 | 133.8665
5.5 | 1.0223 | 0.00768 | -0.0537 | 133.112
6 | 1.0788 | 0.00825 | -0.0511 | 130.7636
6.5 | 1.1295 | 0.00881 | -0.0473 | 128.2066
7 | 1.1789 | 0.0096 | -0.0435 | 122.8021
7.5 | 1.2269 | 0.01057 | -0.0397 | 116.0738
8 | 1.2734 | 0.01181 | -0.0361 | 107.8239
8.5 | 1.321 | 0.01325 | -0.0329 | 99.6981
9 | 1.3638 | 0.01514 | -0.0295 | 90.0793
9.5 | 1.407 | 0.01709 | -0.0262 | 82.3288
10 | 1.448 | 0.01906 | -0.0222 | 75.9706
10.5 | 1.4864 | 0.02156 | -0.0185 | 68.9425
11 | 1.5219 | 0.02427 | -0.0145 | 62.707
11.5 | 1.5552 | 0.02722 | -0.0104 | 57.1345
12 | 1.584 | 0.03058 | -0.006 | 51.7986
12.5 | 1.6038 | 0.03474 | -0.0016 | 46.1658
13 | 1.608 | 0.04006 | 0.0031 | 40.1398
13.5 | 1.593 | 0.0469 | 0.0073 | 33.9659
14 | 1.5643 | 0.05507 | 0.0105 | 28.4057
14.5 | 1.5215 | 0.06486 | 0.0122 | 23.4582
15 | 1.4847 | 0.07479 | 0.0123 | 19.8516
15.5 | 1.4463 | 0.08541 | 0.0111 | 16.9336
16 | 1.4078 | 0.09672 | 0.0084 | 14.5554
16.5 | 1.3709 | 0.10859 | 0.0042 | 12.6246
17 | 1.3355 | 0.12082 | -0.0011 | 11.0536
17.5 | 1.303 | 0.13345 | -0.0075 | 9.764
18 | 1.2729 | 0.14622 | -0.0148 | 8.7054

## 145. Re 20M Mach 0.00 (1)
BIGFOIL.COM POLAR EXPORT
GA 37A316
GA 37A316 |  |  |  | Cl Max: | 1.631 | at alpha= | 13 | deg
JavaFoil+Calcfoil stall+Eppler ext transition |  |  |  | L/D Max: | 117.529 | at alpha= | 6 | deg
Re: | 20000000 |  |  | Cd Min: | 0.00569 | at alpha= | -0.5 | deg
Mach: | 0 |  |  | Cl=0 at alpha= | -2.3387 | deg
|  |  |  | @ Cl=0.1, Cd= | 0.0058668
|  |  |  | @ Cl=0.4, Cd= | 0.0060868
|  |  |  | @ Cl=0.6, Cd= | 0.0065826
alpha (deg) | Cl | Cd | Cm | Cl/Cd
-18 | -0.737 | 0.11488 | -0.009 | -6.418
-17.5 | -0.757 | 0.10282 | -0.01 | -7.358
-17 | -0.776 | 0.09125 | -0.012 | -8.503
-16.5 | -0.8 | 0.07559 | -0.013 | -10.582
-16 | -0.847 | 0.04632 | -0.015 | -18.293
-15.5 | -0.875 | 0.03385 | -0.017 | -25.847
-15 | -0.905 | 0.02327 | -0.018 | -38.872
-14.5 | -0.926 | 0.01746 | -0.02 | -53.07
-14 | -0.931 | 0.0161 | -0.021 | -57.842
-13.5 | -0.936 | 0.01387 | -0.022 | -67.515
-13 | -0.941 | 0.0123 | -0.023 | -76.503
-12.5 | -0.929 | 0.0116 | -0.024 | -80.135
-12 | -0.914 | 0.01086 | -0.025 | -84.095
-11.5 | -0.894 | 0.01034 | -0.026 | -86.437
-11 | -0.87 | 0.01003 | -0.027 | -86.75
-10.5 | -0.842 | 0.0096 | -0.028 | -87.69
-10 | -0.81 | 0.00914 | -0.029 | -88.585
-9.5 | -0.774 | 0.00928 | -0.03 | -83.443
-9 | -0.735 | 0.00849 | -0.031 | -86.598
-8.5 | -0.692 | 0.00861 | -0.032 | -80.405
-8 | -0.646 | 0.00836 | -0.033 | -77.349
-7.5 | -0.598 | 0.00762 | -0.034 | -78.472
-7 | -0.546 | 0.00733 | -0.036 | -74.487
-6.5 | -0.492 | 0.00719 | -0.037 | -68.468
-6 | -0.437 | 0.00694 | -0.038 | -62.993
-5.5 | -0.38 | 0.00703 | -0.039 | -54.085
-5 | -0.322 | 0.00686 | -0.04 | -46.957
-4.5 | -0.263 | 0.00692 | -0.041 | -38.003
-4 | -0.203 | 0.00682 | -0.042 | -29.762
-3.5 | -0.142 | 0.00667 | -0.043 | -21.338
-3 | -0.081 | 0.00634 | -0.044 | -12.815
-2.5 | -0.02 | 0.00621 | -0.045 | -3.203
-2 | 0.042 | 0.00611 | -0.046 | 6.832
-1.5 | 0.104 | 0.00585 | -0.047 | 17.724
-1 | 0.165 | 0.00577 | -0.048 | 28.671
-0.5 | 0.227 | 0.00569 | -0.049 | 39.951
0 | 0.291 | 0.00579 | -0.05 | 50.223
0.5 | 0.353 | 0.00592 | -0.052 | 59.652
1 | 0.415 | 0.00614 | -0.053 | 67.663
1.5 | 0.478 | 0.00621 | -0.054 | 76.907
2 | 0.54 | 0.00636 | -0.055 | 84.825
2.5 | 0.602 | 0.00659 | -0.056 | 91.378
3 | 0.664 | 0.00684 | -0.057 | 97.125
3.5 | 0.724 | 0.00717 | -0.058 | 100.9
4 | 0.785 | 0.00776 | -0.059 | 101.171
4.5 | 0.846 | 0.00811 | -0.06 | 104.249
5 | 0.907 | 0.00815 | -0.061 | 111.234
5.5 | 0.966 | 0.00837 | -0.062 | 115.426
6 | 1.025 | 0.00872 | -0.063 | 117.529
6.5 | 1.082 | 0.00941 | -0.064 | 114.988
7 | 1.139 | 0.00984 | -0.065 | 115.754
7.5 | 1.194 | 0.01029 | -0.067 | 115.994
8 | 1.247 | 0.01065 | -0.068 | 117.077
8.5 | 1.299 | 0.0111 | -0.069 | 117.038
9 | 1.349 | 0.01149 | -0.07 | 117.369
9.5 | 1.396 | 0.01191 | -0.071 | 117.232
10 | 1.439 | 0.01264 | -0.072 | 113.884
10.5 | 1.48 | 0.01299 | -0.073 | 113.92
11 | 1.517 | 0.01329 | -0.074 | 114.172
11.5 | 1.551 | 0.01352 | -0.075 | 114.752
12 | 1.582 | 0.01435 | -0.076 | 110.236
12.5 | 1.608 | 0.01493 | -0.077 | 107.73
13 | 1.631 | 0.01503 | -0.078 | 108.516
13.5 | 1.613 | 0.01714 | -0.077 | 94.112
14 | 1.623 | 0.01806 | -0.078 | 89.864
14.5 | 1.628 | 0.01932 | -0.078 | 84.255
15 | 1.629 | 0.02061 | -0.079 | 79.049
15.5 | 1.626 | 0.0221 | -0.08 | 73.547
16 | 1.618 | 0.02369 | -0.08 | 68.333
16.5 | 1.601 | 0.02492 | -0.081 | 64.245
17 | 1.576 | 0.02699 | -0.081 | 58.4
17.5 | 1.547 | 0.02922 | -0.082 | 52.964
18 | 1.516 | 0.03154 | -0.082 | 48.059

## 146. Re 20M Mach 0.00 (2)
BIGFOIL.COM POLAR EXPORT
GA 37A316
GA 37A316 |  |  |  | Cl Max: | 1.8982 | at alpha= | 20 | deg
XFOIL ncrit=9 |  |  |  | L/D Max: | 137.893 | at alpha= | 8.5 | deg
Re: | 20000000 |  |  | Cd Min: | 0.04471 | at alpha= | 20 | deg
Mach: | 0 |  |  | Cl=0 at alpha= | -2.4309 | deg
|  |  |  | @ Cl=0.1, Cd= | 0.004994
|  |  |  | @ Cl=0.4, Cd= | 0.004059
|  |  |  | @ Cl=0.6, Cd= | 0.005074
alpha (deg) | Cl | Cd | Cm | Cl/Cd
-20 | -1.7215 | 0.02293 | -0.0664 | -75.0763
-19.5 | -1.698 | 0.02091 | -0.0651 | -81.2052
-19 | -1.672 | 0.01919 | -0.0635 | -87.1287
-18.5 | -1.6467 | 0.01799 | -0.0609 | -91.5342
-17.5 | -1.5853 | 0.0159 | -0.0562 | -99.7044
-17 | -1.5524 | 0.01497 | -0.0535 | -103.7007
-16.5 | -1.5174 | 0.01417 | -0.0508 | -107.0854
-16 | -1.475 | 0.01344 | -0.0493 | -109.747
-15.5 | -1.4305 | 0.01275 | -0.0481 | -112.1961
-15 | -1.3839 | 0.01212 | -0.0472 | -114.1832
-14.5 | -1.3354 | 0.01159 | -0.0465 | -115.22
-14 | -1.2855 | 0.0111 | -0.0459 | -115.8108
-13.5 | -1.2346 | 0.01066 | -0.0455 | -115.8161
-13 | -1.1829 | 0.01025 | -0.0452 | -115.4049
-12.5 | -1.1305 | 0.00985 | -0.045 | -114.7716
-12 | -1.0775 | 0.00949 | -0.0449 | -113.5406
-10.5 | -0.9157 | 0.00849 | -0.0448 | -107.8563
-10 | -0.8613 | 0.00814 | -0.0448 | -105.8108
-9 | -0.7512 | 0.00753 | -0.0451 | -99.761
-8.5 | -0.6953 | 0.00729 | -0.0453 | -95.3772
-8 | -0.6389 | 0.00706 | -0.0456 | -90.4958
-7.5 | -0.5824 | 0.00686 | -0.046 | -84.898
-7 | -0.5257 | 0.00665 | -0.0463 | -79.0526
-6.5 | -0.4689 | 0.00643 | -0.0467 | -72.9238
-6 | -0.412 | 0.00625 | -0.0471 | -65.92
-5.5 | -0.3544 | 0.00608 | -0.0476 | -58.2895
-5 | -0.297 | 0.00591 | -0.0481 | -50.2538
-4.5 | -0.2396 | 0.00577 | -0.0485 | -41.5251
-4 | -0.1817 | 0.00562 | -0.0491 | -32.331
-3.5 | -0.1237 | 0.00548 | -0.0497 | -22.573
-3 | -0.066 | 0.00536 | -0.0502 | -12.3134
-2.5 | -0.008 | 0.00522 | -0.0508 | -1.5326
-2 | 0.0499 | 0.00509 | -0.0514 | 9.8035
-1.5 | 0.1073 | 0.00498 | -0.0519 | 21.5462
-1 | 0.1636 | 0.00483 | -0.0522 | 33.8716
-0.5 | 0.2198 | 0.00463 | -0.0526 | 47.473
0 | 0.2753 | 0.00442 | -0.0528 | 62.2851
0.5 | 0.3289 | 0.00417 | -0.0527 | 78.8729
1 | 0.3843 | 0.00402 | -0.0529 | 95.597
1.5 | 0.4407 | 0.00416 | -0.0533 | 105.9375
2 | 0.4942 | 0.00451 | -0.0532 | 109.5787
2.5 | 0.5487 | 0.0048 | -0.0532 | 114.3125
3 | 0.603 | 0.00509 | -0.0533 | 118.4676
3.5 | 0.6575 | 0.00532 | -0.0534 | 123.5902
4.5 | 0.7634 | 0.00601 | -0.0532 | 127.0216
5 | 0.8176 | 0.00627 | -0.0533 | 130.3987
5.5 | 0.8704 | 0.00662 | -0.0532 | 131.4804
6 | 0.9235 | 0.00695 | -0.0532 | 132.8777
6.5 | 0.9772 | 0.00723 | -0.0533 | 135.1591
7 | 1.0303 | 0.00752 | -0.0533 | 137.008
7.5 | 1.0818 | 0.00789 | -0.0531 | 137.1103
8 | 1.1334 | 0.00824 | -0.0529 | 137.5485
8.5 | 1.1845 | 0.00859 | -0.0526 | 137.8929
9 | 1.2346 | 0.00896 | -0.0522 | 137.7902
9.5 | 1.2835 | 0.00936 | -0.0516 | 137.1261
10 | 1.3307 | 0.00979 | -0.0508 | 135.9244
10.5 | 1.3757 | 0.01021 | -0.0496 | 134.7405
11 | 1.415 | 0.01062 | -0.0471 | 133.2392
11.5 | 1.4553 | 0.01121 | -0.0453 | 129.8216
12 | 1.4932 | 0.01191 | -0.0432 | 125.3736
12.5 | 1.5315 | 0.01265 | -0.0414 | 121.0672
13 | 1.5673 | 0.01358 | -0.0395 | 115.4124
13.5 | 1.601 | 0.0147 | -0.0376 | 108.9116
14 | 1.6336 | 0.01596 | -0.0357 | 102.3559
14.5 | 1.6663 | 0.01731 | -0.0342 | 96.2623
15 | 1.6977 | 0.01877 | -0.0327 | 90.4475
15.5 | 1.7268 | 0.02046 | -0.0312 | 84.3988
16 | 1.7536 | 0.02232 | -0.0296 | 78.5663
16.5 | 1.7778 | 0.02441 | -0.0279 | 72.8308
17 | 1.7977 | 0.02683 | -0.0261 | 67.0034
17.5 | 1.8171 | 0.02942 | -0.0245 | 61.7641
18 | 1.8349 | 0.03217 | -0.023 | 57.0376
18.5 | 1.8533 | 0.03498 | -0.0217 | 52.9817
19 | 1.8702 | 0.038 | -0.0206 | 49.2158
19.5 | 1.885 | 0.04122 | -0.0195 | 45.7302
20 | 1.8982 | 0.04471 | -0.0186 | 42.4558

## 147. Re 20M Mach 0.10 (1)
BIGFOIL.COM POLAR EXPORT
GA 37A316
GA 37A316 |  |  |  | Cl Max: | 1.616 | at alpha= | 14.5 | deg
JavaFoil+Calcfoil stall+Eppler ext transition |  |  |  | L/D Max: | 118.305 | at alpha= | 6 | deg
Re: | 20000000 |  |  | Cd Min: | 0.00574 | at alpha= | -1 | deg
Mach: | 0.1 |  |  | Cl=0 at alpha= | -2.3387 | deg
|  |  |  | @ Cl=0.1, Cd= | 0.0058426
|  |  |  | @ Cl=0.4, Cd= | 0.0060498
|  |  |  | @ Cl=0.6, Cd= | 0.0065802
alpha (deg) | Cl | Cd | Cm | Cl/Cd
-18 | -0.69 | 0.11966 | -0.009 | -5.764
-17.5 | -0.709 | 0.1109 | -0.01 | -6.393
-17 | -0.728 | 0.10209 | -0.011 | -7.129
-16.5 | -0.747 | 0.09185 | -0.012 | -8.136
-16 | -0.781 | 0.06932 | -0.014 | -11.264
-15.5 | -0.824 | 0.04491 | -0.016 | -18.344
-15 | -0.856 | 0.03154 | -0.018 | -27.126
-14.5 | -0.894 | 0.01953 | -0.02 | -45.779
-14 | -0.909 | 0.01644 | -0.021 | -55.302
-13.5 | -0.914 | 0.01469 | -0.022 | -62.217
-13 | -0.921 | 0.01277 | -0.023 | -72.143
-12.5 | -0.917 | 0.0118 | -0.024 | -77.766
-12 | -0.904 | 0.01117 | -0.025 | -80.96
-11.5 | -0.887 | 0.01054 | -0.026 | -84.164
-11 | -0.865 | 0.01014 | -0.027 | -85.322
-10.5 | -0.839 | 0.0097 | -0.028 | -86.434
-10 | -0.808 | 0.00924 | -0.029 | -87.481
-9.5 | -0.774 | 0.00927 | -0.03 | -83.446
-9 | -0.735 | 0.00857 | -0.032 | -85.795
-8.5 | -0.693 | 0.00872 | -0.033 | -79.52
-8 | -0.648 | 0.00843 | -0.034 | -76.869
-7.5 | -0.599 | 0.0077 | -0.035 | -77.89
-7 | -0.548 | 0.00742 | -0.036 | -73.912
-6.5 | -0.494 | 0.00717 | -0.037 | -68.957
-6 | -0.439 | 0.00701 | -0.038 | -62.55
-5.5 | -0.382 | 0.00708 | -0.039 | -53.94
-5 | -0.323 | 0.00682 | -0.04 | -47.397
-4.5 | -0.264 | 0.0069 | -0.041 | -38.257
-4 | -0.204 | 0.00688 | -0.042 | -29.62
-3.5 | -0.143 | 0.00652 | -0.043 | -21.95
-3 | -0.082 | 0.00641 | -0.044 | -12.746
-2.5 | -0.02 | 0.0064 | -0.045 | -3.122
-2 | 0.042 | 0.00617 | -0.046 | 6.798
-1.5 | 0.104 | 0.00582 | -0.047 | 17.911
-1 | 0.166 | 0.00574 | -0.049 | 28.974
-0.5 | 0.228 | 0.00574 | -0.05 | 39.794
0 | 0.292 | 0.00577 | -0.051 | 50.702
0.5 | 0.355 | 0.00597 | -0.052 | 59.482
1 | 0.417 | 0.00608 | -0.053 | 68.681
1.5 | 0.48 | 0.00626 | -0.054 | 76.699
2 | 0.542 | 0.00635 | -0.055 | 85.369
2.5 | 0.605 | 0.0066 | -0.056 | 91.581
3 | 0.667 | 0.00683 | -0.057 | 97.637
3.5 | 0.727 | 0.00721 | -0.058 | 100.908
4 | 0.789 | 0.00779 | -0.059 | 101.314
4.5 | 0.85 | 0.00822 | -0.06 | 103.477
5 | 0.911 | 0.00813 | -0.062 | 112.091
5.5 | 0.971 | 0.00851 | -0.063 | 114.126
6 | 1.03 | 0.00871 | -0.064 | 118.305
6.5 | 1.088 | 0.00947 | -0.065 | 114.806
7 | 1.144 | 0.00986 | -0.066 | 116.044
7.5 | 1.199 | 0.01033 | -0.067 | 116.12
8 | 1.253 | 0.01075 | -0.068 | 116.559
8.5 | 1.304 | 0.0112 | -0.069 | 116.487
9 | 1.354 | 0.01159 | -0.07 | 116.859
9.5 | 1.401 | 0.01205 | -0.071 | 116.232
10 | 1.444 | 0.01275 | -0.072 | 113.22
10.5 | 1.484 | 0.01313 | -0.073 | 113.019
11 | 1.52 | 0.01344 | -0.074 | 113.136
11.5 | 1.553 | 0.01349 | -0.075 | 115.114
12 | 1.582 | 0.01458 | -0.076 | 108.469
12.5 | 1.607 | 0.01477 | -0.077 | 108.767
13 | 1.595 | 0.01649 | -0.077 | 96.675
13.5 | 1.606 | 0.01748 | -0.077 | 91.887
14 | 1.613 | 0.01855 | -0.078 | 86.952
14.5 | 1.616 | 0.01964 | -0.079 | 82.254
15 | 1.613 | 0.02115 | -0.079 | 76.294
15.5 | 1.607 | 0.02255 | -0.08 | 71.237
16 | 1.595 | 0.02435 | -0.08 | 65.501
16.5 | 1.573 | 0.02596 | -0.081 | 60.571
17 | 1.543 | 0.02811 | -0.081 | 54.893
17.5 | 1.509 | 0.03036 | -0.082 | 49.717
18 | 1.471 | 0.03339 | -0.082 | 44.057
18.5 | 1.432 | 0.03612 | -0.083 | 39.636
19 | 1.39 | 0.03888 | -0.083 | 35.748
19.5 | 1.344 | 0.04289 | -0.083 | 31.333

## 148. Re 20M Mach 0.10 (2)
BIGFOIL.COM POLAR EXPORT
GA 37A316
GA 37A316 |  |  |  | Cl Max: | 1.8948 | at alpha= | 20 | deg
XFOIL ncrit=9 |  |  |  | L/D Max: | 137.723 | at alpha= | 8.5 | deg
Re: | 20000000 |  |  | Cd Min: | 0.04733 | at alpha= | 20 | deg
Mach: | 0.1 |  |  | Cl=0 at alpha= | -2.4321 | deg
|  |  |  | @ Cl=0.1, Cd= | 0.0050054
|  |  |  | @ Cl=0.4, Cd= | 0.0040503
|  |  |  | @ Cl=0.6, Cd= | 0.0050526
alpha (deg) | Cl | Cd | Cm | Cl/Cd
-20 | -1.7198 | 0.02535 | -0.0714 | -67.8422
-19.5 | -1.6992 | 0.02286 | -0.0702 | -74.3307
-19 | -1.6758 | 0.02073 | -0.0686 | -80.8394
-18.5 | -1.6512 | 0.01922 | -0.0661 | -85.9105
-18 | -1.6224 | 0.01787 | -0.0638 | -90.789
-17.5 | -1.5912 | 0.01673 | -0.0613 | -95.1106
-17 | -1.5579 | 0.01574 | -0.0586 | -98.9771
-16.5 | -1.5242 | 0.01477 | -0.0556 | -103.1957
-16 | -1.4856 | 0.01399 | -0.0531 | -106.1901
-15.5 | -1.4415 | 0.01323 | -0.0515 | -108.9569
-15 | -1.3953 | 0.01252 | -0.0502 | -111.4457
-14.5 | -1.3471 | 0.0119 | -0.0491 | -113.2017
-14 | -1.2972 | 0.01134 | -0.0483 | -114.3915
-13.5 | -1.2459 | 0.01085 | -0.0476 | -114.8295
-13 | -1.1936 | 0.01042 | -0.0471 | -114.5489
-12.5 | -1.1406 | 0.01 | -0.0467 | -114.06
-12 | -1.0869 | 0.00961 | -0.0464 | -113.1009
-11.5 | -1.0328 | 0.00925 | -0.0462 | -111.6541
-11 | -0.9781 | 0.0089 | -0.046 | -109.8989
-10.5 | -0.9231 | 0.00859 | -0.0459 | -107.4622
-10 | -0.868 | 0.00823 | -0.0459 | -105.4678
-9.5 | -0.8127 | 0.0079 | -0.0458 | -102.8734
-9 | -0.7568 | 0.00759 | -0.0459 | -99.7101
-8.5 | -0.7006 | 0.00733 | -0.046 | -95.5798
-8 | -0.6436 | 0.00709 | -0.0463 | -90.7757
-7.5 | -0.5866 | 0.00689 | -0.0466 | -85.1379
-7 | -0.5293 | 0.00668 | -0.0469 | -79.2365
-6.5 | -0.4721 | 0.00646 | -0.0472 | -73.0805
-6 | -0.4147 | 0.00626 | -0.0475 | -66.246
-5.5 | -0.3567 | 0.00609 | -0.048 | -58.5714
-5 | -0.2988 | 0.00593 | -0.0485 | -50.3879
-4.5 | -0.241 | 0.00578 | -0.0489 | -41.6955
-4 | -0.1827 | 0.00563 | -0.0495 | -32.4512
-3.5 | -0.1244 | 0.00549 | -0.05 | -22.6594
-3 | -0.0663 | 0.00537 | -0.0506 | -12.3464
-2.5 | -0.0079 | 0.00523 | -0.0512 | -1.5105
-2 | 0.0503 | 0.0051 | -0.0517 | 9.8627
-1.5 | 0.1081 | 0.00499 | -0.0522 | 21.6633
-1 | 0.1648 | 0.00483 | -0.0526 | 34.1201
-0.5 | 0.2213 | 0.00463 | -0.0529 | 47.797
0 | 0.2772 | 0.00441 | -0.0531 | 62.8571
0.5 | 0.331 | 0.00416 | -0.053 | 79.5673
1 | 0.3867 | 0.00402 | -0.0532 | 96.194
1.5 | 0.4437 | 0.00415 | -0.0536 | 106.9157
2 | 0.4976 | 0.00449 | -0.0535 | 110.8241
2.5 | 0.5523 | 0.00479 | -0.0535 | 115.3027
3 | 0.6068 | 0.00509 | -0.0536 | 119.2141
3.5 | 0.6615 | 0.00533 | -0.0537 | 124.1088
4 | 0.7147 | 0.00567 | -0.0535 | 126.0494
4.5 | 0.768 | 0.00603 | -0.0534 | 127.3632
5 | 0.8225 | 0.0063 | -0.0535 | 130.5556
5.5 | 0.8756 | 0.00665 | -0.0533 | 131.6692
6 | 0.929 | 0.00698 | -0.0533 | 133.0946
6.5 | 0.983 | 0.00727 | -0.0533 | 135.2132
7 | 1.0363 | 0.00757 | -0.0533 | 136.8956
7.5 | 1.0881 | 0.00794 | -0.053 | 137.0403
8 | 1.14 | 0.0083 | -0.0527 | 137.3494
8.5 | 1.1913 | 0.00865 | -0.0523 | 137.7225
9 | 1.2416 | 0.00903 | -0.0518 | 137.4972
9.5 | 1.2906 | 0.00945 | -0.0511 | 136.5714
10 | 1.3377 | 0.00989 | -0.0501 | 135.2578
10.5 | 1.3807 | 0.01034 | -0.0483 | 133.53
11.5 | 1.46 | 0.01143 | -0.0439 | 127.734
12 | 1.4984 | 0.01216 | -0.0418 | 123.2237
12.5 | 1.5364 | 0.01298 | -0.0399 | 118.3667
13 | 1.5721 | 0.01399 | -0.0379 | 112.3731
13.5 | 1.6055 | 0.01523 | -0.0359 | 105.4169
14 | 1.6385 | 0.01657 | -0.0341 | 98.8835
14.5 | 1.6708 | 0.01802 | -0.0325 | 92.7192
15 | 1.7021 | 0.0196 | -0.0309 | 86.8418
15.5 | 1.7308 | 0.02139 | -0.0293 | 80.9163
16 | 1.7563 | 0.02344 | -0.0275 | 74.9275
16.5 | 1.7787 | 0.02573 | -0.0257 | 69.1294
17 | 1.7993 | 0.02823 | -0.0239 | 63.7372
17.5 | 1.8176 | 0.03101 | -0.0222 | 58.6134
18 | 1.8356 | 0.0339 | -0.0207 | 54.1475
18.5 | 1.8534 | 0.03691 | -0.0195 | 50.214
19 | 1.869 | 0.04012 | -0.0182 | 46.5852
19.5 | 1.8831 | 0.04359 | -0.0172 | 43.2003
20 | 1.8948 | 0.04733 | -0.0162 | 40.0338

## 149. Re 20M Mach 0.25 (1)
BIGFOIL.COM POLAR EXPORT
GA 37A316
GA 37A316 |  |  |  | Cl Max: | 1.554 | at alpha= | 11.5 | deg
JavaFoil+Calcfoil stall+Eppler ext transition |  |  |  | L/D Max: | 116.932 | at alpha= | 6 | deg
Re: | 20000000 |  |  | Cd Min: | 0.00578 | at alpha= | -0.5 | deg
Mach: | 0.25 |  |  | Cl=0 at alpha= | -2.3359 | deg
|  |  |  | @ Cl=0.1, Cd= | 0.005895
|  |  |  | @ Cl=0.4, Cd= | 0.006052
|  |  |  | @ Cl=0.6, Cd= | 0.0066186
alpha (deg) | Cl | Cd | Cm | Cl/Cd
-16.5 | -0.416 | 0.11548 | -0.01 | -3.605
-16 | -0.463 | 0.10899 | -0.011 | -4.253
-15.5 | -0.508 | 0.10021 | -0.012 | -5.071
-15 | -0.548 | 0.0938 | -0.013 | -5.846
-14.5 | -0.585 | 0.08771 | -0.013 | -6.664
-14 | -0.619 | 0.07881 | -0.015 | -7.857
-13.5 | -0.64 | 0.07809 | -0.015 | -8.201
-13 | -0.692 | 0.0506 | -0.019 | -13.685
-12.5 | -0.779 | 0.01808 | -0.024 | -43.091
-12 | -0.81 | 0.01335 | -0.026 | -60.697
-11.5 | -0.824 | 0.01167 | -0.027 | -70.626
-11 | -0.819 | 0.0109 | -0.028 | -75.174
-10.5 | -0.807 | 0.01073 | -0.029 | -75.225
-10 | -0.788 | 0.0098 | -0.03 | -80.422
-9.5 | -0.763 | 0.00977 | -0.031 | -78.097
-9 | -0.732 | 0.00892 | -0.032 | -81.988
-8.5 | -0.695 | 0.00905 | -0.033 | -76.787
-8 | -0.653 | 0.00875 | -0.035 | -74.631
-7.5 | -0.608 | 0.00786 | -0.036 | -77.258
-7 | -0.558 | 0.00755 | -0.037 | -73.837
-6.5 | -0.504 | 0.0074 | -0.038 | -68.101
-6 | -0.448 | 0.00711 | -0.039 | -63.028
-5.5 | -0.391 | 0.00716 | -0.04 | -54.56
-5 | -0.331 | 0.00693 | -0.041 | -47.801
-4.5 | -0.271 | 0.00695 | -0.042 | -38.965
-4 | -0.209 | 0.00697 | -0.043 | -29.988
-3.5 | -0.147 | 0.00681 | -0.044 | -21.55
-3 | -0.084 | 0.00647 | -0.045 | -12.958
-2.5 | -0.021 | 0.00637 | -0.047 | -3.221
-2 | 0.043 | 0.00618 | -0.048 | 6.968
-1.5 | 0.107 | 0.00586 | -0.049 | 18.278
-1 | 0.171 | 0.0058 | -0.05 | 29.472
-0.5 | 0.235 | 0.00578 | -0.051 | 40.595
0 | 0.301 | 0.00581 | -0.052 | 51.728
0.5 | 0.365 | 0.00597 | -0.053 | 61.094
1 | 0.429 | 0.00612 | -0.054 | 70.04
1.5 | 0.493 | 0.00633 | -0.055 | 77.926
2 | 0.557 | 0.00644 | -0.057 | 86.489
2.5 | 0.622 | 0.00671 | -0.058 | 92.701
3 | 0.686 | 0.007 | -0.059 | 97.895
3.5 | 0.747 | 0.00732 | -0.06 | 102.032
4 | 0.81 | 0.00797 | -0.061 | 101.631
4.5 | 0.873 | 0.00809 | -0.062 | 107.954
5 | 0.936 | 0.00838 | -0.063 | 111.666
5.5 | 0.997 | 0.00876 | -0.064 | 113.817
6 | 1.057 | 0.00904 | -0.065 | 116.932
6.5 | 1.116 | 0.00961 | -0.067 | 116.086
7 | 1.173 | 0.01033 | -0.068 | 113.538
7.5 | 1.228 | 0.01079 | -0.069 | 113.81
8 | 1.282 | 0.01154 | -0.07 | 111.053
8.5 | 1.333 | 0.0117 | -0.071 | 113.913
9 | 1.381 | 0.0122 | -0.072 | 113.136
9.5 | 1.425 | 0.01271 | -0.073 | 112.133
10 | 1.465 | 0.01324 | -0.074 | 110.632
10.5 | 1.5 | 0.01396 | -0.075 | 107.425
11 | 1.529 | 0.01437 | -0.076 | 106.403
11.5 | 1.554 | 0.01499 | -0.077 | 103.637
12 | 1.541 | 0.01629 | -0.077 | 94.579
12.5 | 1.548 | 0.01735 | -0.077 | 89.236
13 | 1.549 | 0.01856 | -0.078 | 83.421
13.5 | 1.542 | 0.01974 | -0.079 | 78.108
14 | 1.527 | 0.02127 | -0.079 | 71.806
14.5 | 1.505 | 0.02318 | -0.08 | 64.944
15 | 1.473 | 0.02598 | -0.08 | 56.705
15.5 | 1.441 | 0.02721 | -0.081 | 52.937
16 | 1.397 | 0.0299 | -0.081 | 46.723
16.5 | 1.335 | 0.03254 | -0.082 | 41.025

## 150. Re 20M Mach 0.25 (2)
BIGFOIL.COM POLAR EXPORT
GA 37A316
GA 37A316 |  |  |  | Cl Max: | 1.866 | at alpha= | 20 | deg
XFOIL ncrit=9 |  |  |  | L/D Max: | 136.539 | at alpha= | 7 | deg
Re: | 20000000 |  |  | Cd Min: | 0.06744 | at alpha= | -20 | deg
Mach: | 0.25 |  |  | Cl=0 at alpha= | -2.4394 | deg
|  |  |  | @ Cl=0.1, Cd= | 0.0050435
|  |  |  | @ Cl=0.4, Cd= | 0.0040109
|  |  |  | @ Cl=0.6, Cd= | 0.0049133
alpha (deg) | Cl | Cd | Cm | Cl/Cd
-20 | -1.4665 | 0.06744 | -0.075 | -21.7453
-19.5 | -1.5035 | 0.05619 | -0.0811 | -26.7574
-19 | -1.5329 | 0.04645 | -0.0857 | -33.0011
-18.5 | -1.5519 | 0.03891 | -0.0878 | -39.8843
-18 | -1.5599 | 0.03264 | -0.0888 | -47.7911
-17.5 | -1.5561 | 0.0278 | -0.0883 | -55.9748
-17 | -1.5452 | 0.02395 | -0.0865 | -64.5177
-16.5 | -1.5266 | 0.02103 | -0.0836 | -72.5915
-16 | -1.503 | 0.01876 | -0.08 | -80.1173
-15.5 | -1.4782 | 0.01679 | -0.0754 | -88.0405
-15 | -1.4455 | 0.01532 | -0.0708 | -94.3538
-14.5 | -1.406 | 0.01422 | -0.0666 | -98.8748
-14 | -1.3575 | 0.01325 | -0.0637 | -102.4528
-13.5 | -1.3057 | 0.01241 | -0.0613 | -105.2135
-13 | -1.2519 | 0.01168 | -0.0592 | -107.1832
-12.5 | -1.1964 | 0.01103 | -0.0575 | -108.4678
-12 | -1.1398 | 0.01045 | -0.056 | -109.0718
-11.5 | -1.0823 | 0.00995 | -0.0547 | -108.7739
-11 | -1.024 | 0.00949 | -0.0537 | -107.9031
-10.5 | -0.9654 | 0.00908 | -0.0528 | -106.3216
-10 | -0.9065 | 0.0087 | -0.052 | -104.1954
-9.5 | -0.8474 | 0.00833 | -0.0514 | -101.7287
-9 | -0.7886 | 0.00795 | -0.0509 | -99.195
-8.5 | -0.7295 | 0.00761 | -0.0504 | -95.8607
-8 | -0.6699 | 0.0073 | -0.0502 | -91.7671
-7.5 | -0.61 | 0.00706 | -0.05 | -86.4023
-7 | -0.5497 | 0.00682 | -0.0501 | -80.6012
-6.5 | -0.4898 | 0.00661 | -0.0501 | -74.0998
-6 | -0.4298 | 0.00638 | -0.0502 | -67.3668
-5.5 | -0.3695 | 0.00617 | -0.0504 | -59.8865
-5 | -0.3092 | 0.00602 | -0.0507 | -51.3621
-4.5 | -0.249 | 0.00584 | -0.051 | -42.637
-4 | -0.1884 | 0.00569 | -0.0515 | -33.1107
-3.5 | -0.1281 | 0.00554 | -0.0519 | -23.1227
-3 | -0.0678 | 0.00542 | -0.0524 | -12.5092
-2.5 | -0.0073 | 0.00526 | -0.053 | -1.3878
-2 | 0.0529 | 0.00513 | -0.0535 | 10.3119
-1.5 | 0.1128 | 0.00502 | -0.054 | 22.4701
-0.5 | 0.2297 | 0.00464 | -0.0546 | 49.5043
0 | 0.2875 | 0.0044 | -0.0548 | 65.3409
0.5 | 0.3425 | 0.0041 | -0.0546 | 83.5366
1 | 0.4006 | 0.00401 | -0.0549 | 99.9002
1.5 | 0.4601 | 0.0041 | -0.0554 | 112.2195
2 | 0.5155 | 0.00446 | -0.0552 | 115.583
2.5 | 0.5719 | 0.00476 | -0.0552 | 120.1471
3.5 | 0.6837 | 0.00537 | -0.055 | 127.3184
4 | 0.7388 | 0.00574 | -0.0547 | 128.7108
4.5 | 0.7931 | 0.00614 | -0.0543 | 129.1694
5 | 0.8494 | 0.00643 | -0.0543 | 132.0995
5.5 | 0.9041 | 0.0068 | -0.0539 | 132.9559
6 | 0.9588 | 0.00716 | -0.0535 | 133.9106
6.5 | 1.0146 | 0.00747 | -0.0533 | 135.8233
7 | 1.0691 | 0.00783 | -0.0529 | 136.539
7.5 | 1.1222 | 0.00824 | -0.0521 | 136.1893
8 | 1.175 | 0.00865 | -0.0513 | 135.8382
8.5 | 1.2271 | 0.00907 | -0.0504 | 135.2922
9 | 1.2776 | 0.00952 | -0.0492 | 134.2017
9.5 | 1.3223 | 0.01003 | -0.0469 | 131.8345
10 | 1.3648 | 0.01062 | -0.0442 | 128.5122
10.5 | 1.4065 | 0.0112 | -0.0416 | 125.5804
11 | 1.4454 | 0.01197 | -0.0387 | 120.7519
11.5 | 1.4855 | 0.01293 | -0.0364 | 114.8879
12 | 1.5252 | 0.014 | -0.0342 | 108.9429
12.5 | 1.5617 | 0.01536 | -0.032 | 101.6732
13 | 1.5965 | 0.01694 | -0.0297 | 94.2444
13.5 | 1.6297 | 0.01869 | -0.0275 | 87.1964
14 | 1.6625 | 0.02054 | -0.0255 | 80.9396
14.5 | 1.6927 | 0.02259 | -0.0234 | 74.9314
15 | 1.7206 | 0.02484 | -0.0212 | 69.2673
15.5 | 1.7437 | 0.02748 | -0.0188 | 63.4534
16 | 1.7648 | 0.03039 | -0.0166 | 58.0717
16.5 | 1.7843 | 0.0335 | -0.0144 | 53.2627
17 | 1.8036 | 0.03676 | -0.0125 | 49.0642
17.5 | 1.8211 | 0.04026 | -0.0108 | 45.2335
18 | 1.8361 | 0.04408 | -0.0092 | 41.6538
18.5 | 1.849 | 0.04818 | -0.0077 | 38.3769
19 | 1.8584 | 0.05262 | -0.0064 | 35.3174
19.5 | 1.8639 | 0.05758 | -0.0053 | 32.3706
20 | 1.866 | 0.0629 | -0.0044 | 29.6661

## 151. Re 20M Mach 0.50 (1)
BIGFOIL.COM POLAR EXPORT
GA 37A316
GA 37A316 |  |  |  | Cl Max: | 1.411 | at alpha= | 8.5 | deg
JavaFoil+Calcfoil stall+Eppler ext transition |  |  |  | L/D Max: | 109.566 | at alpha= | 6.5 | deg
Re: | 20000000 |  |  | Cd Min: | 0.00599 | at alpha= | -1 | deg
Mach: | 0.5 |  |  | Cl=0 at alpha= | -2.338 | deg
|  |  |  | @ Cl=0.1, Cd= | 0.0061294
|  |  |  | @ Cl=0.4, Cd= | 0.0061333
|  |  |  | @ Cl=0.6, Cd= | 0.0068097
alpha (deg) | Cl | Cd | Cm | Cl/Cd
-20 | -1.003 | 0.18699 | -0.008 | -5.366
-19.5 | -0.975 | 0.18216 | -0.008 | -5.351
-19 | -0.947 | 0.17969 | -0.009 | -5.271
-18.5 | -0.92 | 0.17181 | -0.009 | -5.353
-18 | -0.894 | 0.15144 | -0.01 | -5.905
-17.5 | -0.867 | 0.13773 | -0.011 | -6.296
-17 | -0.839 | 0.13107 | -0.011 | -6.4
-16.5 | -0.81 | 0.12783 | -0.012 | -6.334
-16 | -0.781 | 0.12456 | -0.012 | -6.268
-15.5 | -0.752 | 0.12077 | -0.012 | -6.223
-15 | -0.726 | 0.1021 | -0.014 | -7.114
-14.5 | -0.697 | 0.09824 | -0.014 | -7.091
-14 | -0.667 | 0.09586 | -0.014 | -6.955
-13.5 | -0.638 | 0.09161 | -0.014 | -6.968
-13 | -0.61 | 0.09348 | -0.015 | -6.527
-12.5 | -0.583 | 0.08452 | -0.016 | -6.898
-12 | -0.554 | 0.07959 | -0.016 | -6.965
-11.5 | -0.528 | 0.07182 | -0.018 | -7.352
-11 | -0.505 | 0.06249 | -0.02 | -8.073
-10.5 | -0.538 | 0.02077 | -0.03 | -25.928
-10 | -0.536 | 0.01219 | -0.034 | -43.982
-9.5 | -0.412 | 0.06047 | -0.019 | -6.806
-9 | -0.469 | 0.01171 | -0.036 | -40.055
-8.5 | -0.428 | 0.01142 | -0.037 | -37.514
-8 | -0.399 | 0.01088 | -0.039 | -36.684
-7.5 | -0.444 | 0.01058 | -0.04 | -41.961
-7 | -0.539 | 0.0097 | -0.041 | -55.569
-6.5 | -0.518 | 0.00878 | -0.042 | -59.028
-6 | -0.476 | 0.00788 | -0.043 | -60.352
-5.5 | -0.423 | 0.00754 | -0.045 | -56.073
-5 | -0.363 | 0.00772 | -0.046 | -46.965
-4.5 | -0.299 | 0.00699 | -0.047 | -42.699
-4 | -0.232 | 0.00702 | -0.048 | -33.05
-3.5 | -0.163 | 0.00703 | -0.05 | -23.226
-3 | -0.093 | 0.00698 | -0.051 | -13.389
-2.5 | -0.023 | 0.00684 | -0.052 | -3.346
-2 | 0.048 | 0.00644 | -0.053 | 7.472
-1.5 | 0.12 | 0.00601 | -0.054 | 19.911
-1 | 0.191 | 0.00599 | -0.056 | 31.889
-0.5 | 0.262 | 0.00603 | -0.057 | 43.5
0 | 0.336 | 0.006 | -0.058 | 55.99
0.5 | 0.408 | 0.00615 | -0.059 | 66.288
1 | 0.48 | 0.00635 | -0.061 | 75.528
1.5 | 0.551 | 0.00666 | -0.062 | 82.85
2 | 0.623 | 0.00688 | -0.063 | 90.627
2.5 | 0.695 | 0.0072 | -0.064 | 96.497
3 | 0.767 | 0.00766 | -0.066 | 100.02
3.5 | 0.834 | 0.00813 | -0.067 | 102.628
4 | 0.904 | 0.00858 | -0.068 | 105.353
4.5 | 0.974 | 0.00911 | -0.069 | 106.902
5 | 1.043 | 0.00997 | -0.071 | 104.581
5.5 | 1.11 | 0.01046 | -0.072 | 106.086
6 | 1.173 | 0.01104 | -0.073 | 106.296
6.5 | 1.234 | 0.01126 | -0.074 | 109.566
7 | 1.29 | 0.01202 | -0.076 | 107.345
7.5 | 1.34 | 0.01364 | -0.077 | 98.214
8 | 1.381 | 0.01441 | -0.078 | 95.882
8.5 | 1.411 | 0.01539 | -0.079 | 91.668
9 | 1.388 | 0.01677 | -0.078 | 82.783
9.5 | 1.355 | 0.01792 | -0.079 | 75.583
10 | 1.196 | 0.01995 | -0.08 | 59.945
10.5 | 0.878 | 0.02167 | -0.081 | 40.529
11 | 0.908 | 0.02336 | -0.081 | 38.88
11.5 | 0.93 | 0.02815 | -0.081 | 33.045
12 | 0.958 | 0.0308 | -0.082 | 31.091
12.5 | 0.986 | 0.0333 | -0.083 | 29.627
13 | 1.002 | 0.04126 | -0.082 | 24.28
13.5 | 0.914 | 0.09776 | -0.056 | 9.346

## 152. Re 20M Mach 0.50 (2)
BIGFOIL.COM POLAR EXPORT
GA 37A316
GA 37A316 |  |  |  | Cl Max: | 1.62 | at alpha= | 13 | deg
XFOIL ncrit=9 |  |  |  | L/D Max: | 142.346 | at alpha= | 2 | deg
Re: | 20000000 |  |  | Cd Min: | 0.14538 | at alpha= | 18 | deg
Mach: | 0.5 |  |  | Cl=0 at alpha= | -2.469 | deg
|  |  |  | @ Cl=0.1, Cd= | 0.0052282
|  |  |  | @ Cl=0.4, Cd= | 0.0040007
|  |  |  | @ Cl=0.6, Cd= | 0.0042188
alpha (deg) | Cl | Cd | Cm | Cl/Cd
-13 | -0.5235 | 0.11189 | -0.0484 | -4.6787
-12.5 | -0.5354 | 0.10093 | -0.0546 | -5.3047
-12 | -0.5481 | 0.09011 | -0.0608 | -6.0826
-11.5 | -0.5621 | 0.07908 | -0.0674 | -7.108
-11 | -0.5737 | 0.06638 | -0.0754 | -8.6427
-10.5 | -0.5932 | 0.05416 | -0.0851 | -10.9527
-10 | -0.6194 | 0.04327 | -0.0938 | -14.3148
-9.5 | -0.6513 | 0.03407 | -0.0987 | -19.1165
-9 | -0.6873 | 0.02672 | -0.097 | -25.7223
-8 | -0.7236 | 0.01385 | -0.0813 | -52.2455
-7.5 | -0.6992 | 0.00957 | -0.0737 | -73.0617
-7 | -0.6415 | 0.00805 | -0.0688 | -79.6894
-6.5 | -0.5717 | 0.00738 | -0.0661 | -77.4661
-6 | -0.4999 | 0.00699 | -0.0642 | -71.5165
-5.5 | -0.4279 | 0.00668 | -0.0629 | -64.0569
-5 | -0.3563 | 0.00639 | -0.062 | -55.759
-4.5 | -0.2851 | 0.00616 | -0.0614 | -46.2825
-4 | -0.2144 | 0.00598 | -0.0611 | -35.8528
-3.5 | -0.1439 | 0.00578 | -0.061 | -24.8962
-3 | -0.0738 | 0.00561 | -0.0611 | -13.1551
-2.5 | -0.0043 | 0.00547 | -0.0613 | -0.78611
-2 | 0.0651 | 0.00532 | -0.0616 | 12.2368
-1 | 0.2019 | 0.00496 | -0.0623 | 40.7056
-0.5 | 0.2685 | 0.00468 | -0.0624 | 57.3718
0 | 0.3333 | 0.00442 | -0.0623 | 75.4072
0.5 | 0.3951 | 0.004 | -0.0618 | 98.775
1 | 0.4631 | 0.00401 | -0.0622 | 115.4863
1.5 | 0.5322 | 0.0041 | -0.0628 | 129.8049
2 | 0.6007 | 0.00422 | -0.0632 | 142.346
2.5 | 0.6614 | 0.0047 | -0.0623 | 140.7234
3 | 0.7228 | 0.00516 | -0.0613 | 140.0775
3.5 | 0.7842 | 0.00562 | -0.0603 | 139.5374
4 | 0.8458 | 0.00608 | -0.0592 | 139.1118
4.5 | 0.9042 | 0.00665 | -0.0574 | 135.9699
5 | 0.964 | 0.00714 | -0.0558 | 135.014
5.5 | 1.0239 | 0.00762 | -0.0539 | 134.3701
6 | 1.0812 | 0.00817 | -0.0515 | 132.3378
6.5 | 1.1326 | 0.00871 | -0.0478 | 130.0344
7 | 1.1835 | 0.00944 | -0.0441 | 125.3708
7.5 | 1.2307 | 0.01042 | -0.0401 | 118.1094
8 | 1.2797 | 0.01153 | -0.0367 | 110.9887
8.5 | 1.3263 | 0.01298 | -0.0333 | 102.1803
9 | 1.3706 | 0.01478 | -0.0299 | 92.7334
9.5 | 1.4155 | 0.01669 | -0.0267 | 84.8113
10 | 1.4556 | 0.01861 | -0.0226 | 78.216
10.5 | 1.4958 | 0.02102 | -0.019 | 71.1608
11 | 1.5341 | 0.02358 | -0.0151 | 65.0594
11.5 | 1.5677 | 0.0265 | -0.0109 | 59.1585
12 | 1.5968 | 0.02983 | -0.0064 | 53.53
12.5 | 1.6164 | 0.03398 | -0.0018 | 47.5692
13 | 1.62 | 0.03928 | 0.003 | 41.2424
13.5 | 1.6031 | 0.04621 | 0.0074 | 34.6916
14 | 1.5732 | 0.05443 | 0.0106 | 28.9032
14.5 | 1.5295 | 0.06426 | 0.0123 | 23.8017
15 | 1.4922 | 0.07418 | 0.0126 | 20.1159
15.5 | 1.4537 | 0.08477 | 0.0114 | 17.1488
16 | 1.4151 | 0.09605 | 0.0087 | 14.733
16.5 | 1.3774 | 0.10794 | 0.0047 | 12.7608
17 | 1.3417 | 0.12015 | -0.0006 | 11.1669
17.5 | 1.3093 | 0.13271 | -0.007 | 9.8659
18 | 1.2797 | 0.14538 | -0.0142 | 8.8024