## index
index | Re | Mach | Datasource
1 | 50000 | 0 | JavaFoil+Calcfoil stall+Eppler ext transition
2 | 50000 | 0 | XFOIL ncrit=9
3 | 50000 | 0.1 | JavaFoil+Calcfoil stall+Eppler ext transition
4 | 50000 | 0.1 | XFOIL ncrit=9
5 | 50000 | 0.25 | JavaFoil+Calcfoil stall+Eppler ext transition
6 | 50000 | 0.25 | XFOIL ncrit=9
7 | 50000 | 0.5 | JavaFoil+Calcfoil stall+Eppler ext transition
8 | 50000 | 0.5 | XFOIL ncrit=9
9 | 100000 | 0 | JavaFoil+Calcfoil stall+Eppler ext transition
10 | 100000 | 0 | XFOIL ncrit=9
11 | 100000 | 0.1 | JavaFoil+Calcfoil stall+Eppler ext transition
12 | 100000 | 0.1 | XFOIL ncrit=9
13 | 100000 | 0.25 | JavaFoil+Calcfoil stall+Eppler ext transition
14 | 100000 | 0.25 | XFOIL ncrit=9
15 | 100000 | 0.5 | JavaFoil+Calcfoil stall+Eppler ext transition
16 | 100000 | 0.5 | XFOIL ncrit=9
17 | 250000 | 0 | JavaFoil+Calcfoil stall+Eppler ext transition
18 | 250000 | 0 | XFOIL ncrit=9
19 | 250000 | 0.1 | JavaFoil+Calcfoil stall+Eppler ext transition
20 | 250000 | 0.1 | XFOIL ncrit=9
21 | 250000 | 0.25 | JavaFoil+Calcfoil stall+Eppler ext transition
22 | 250000 | 0.25 | XFOIL ncrit=9
23 | 250000 | 0.5 | JavaFoil+Calcfoil stall+Eppler ext transition
24 | 250000 | 0.5 | XFOIL ncrit=9
25 | 500000 | 0 | JavaFoil+Calcfoil stall+Eppler ext transition
26 | 500000 | 0 | XFOIL ncrit=9
27 | 500000 | 0.1 | JavaFoil+Calcfoil stall+Eppler ext transition
28 | 500000 | 0.1 | XFOIL ncrit=9
29 | 500000 | 0.25 | JavaFoil+Calcfoil stall+Eppler ext transition
30 | 500000 | 0.25 | XFOIL ncrit=9
31 | 500000 | 0.5 | JavaFoil+Calcfoil stall+Eppler ext transition
32 | 500000 | 0.5 | XFOIL ncrit=9
33 | 750000 | 0 | JavaFoil+Calcfoil stall+Eppler ext transition
34 | 750000 | 0 | XFOIL ncrit=9
35 | 750000 | 0.1 | JavaFoil+Calcfoil stall+Eppler ext transition
36 | 750000 | 0.1 | XFOIL ncrit=9
37 | 750000 | 0.25 | JavaFoil+Calcfoil stall+Eppler ext transition
38 | 750000 | 0.25 | XFOIL ncrit=9
39 | 750000 | 0.5 | JavaFoil+Calcfoil stall+Eppler ext transition
40 | 750000 | 0.5 | XFOIL ncrit=9
41 | 1000000 | 0 | JavaFoil+Calcfoil stall+Eppler ext transition
42 | 1000000 | 0 | XFOIL ncrit=9
43 | 1000000 | 0.1 | JavaFoil+Calcfoil stall+Eppler ext transition
44 | 1000000 | 0.1 | XFOIL ncrit=9
45 | 1000000 | 0.25 | JavaFoil+Calcfoil stall+Eppler ext transition
46 | 1000000 | 0.25 | XFOIL ncrit=9
47 | 1000000 | 0.5 | JavaFoil+Calcfoil stall+Eppler ext transition
48 | 1000000 | 0.5 | XFOIL ncrit=9
49 | 2000000 | 0 | JavaFoil+Calcfoil stall+Eppler ext transition
50 | 2000000 | 0 | XFOIL ncrit=9
51 | 2000000 | 0.1 | JavaFoil+Calcfoil stall+Eppler ext transition
52 | 2000000 | 0.1 | XFOIL ncrit=9
53 | 2000000 | 0.25 | JavaFoil+Calcfoil stall+Eppler ext transition
54 | 2000000 | 0.25 | XFOIL ncrit=9
55 | 2000000 | 0.5 | JavaFoil+Calcfoil stall+Eppler ext transition
56 | 2000000 | 0.5 | XFOIL ncrit=9
57 | 3000000 | 0 | JavaFoil+Calcfoil stall+Eppler ext transition
58 | 3000000 | 0 | XFOIL ncrit=9
59 | 3000000 | 0.1 | JavaFoil+Calcfoil stall+Eppler ext transition
60 | 3000000 | 0.1 | XFOIL ncrit=9
61 | 3000000 | 0.25 | JavaFoil+Calcfoil stall+Eppler ext transition
62 | 3000000 | 0.25 | XFOIL ncrit=9
63 | 3000000 | 0.5 | JavaFoil+Calcfoil stall+Eppler ext transition
64 | 3000000 | 0.5 | XFOIL ncrit=9
65 | 4000000 | 0 | JavaFoil+Calcfoil stall+Eppler ext transition
66 | 4000000 | 0 | XFOIL ncrit=9
67 | 4000000 | 0.1 | JavaFoil+Calcfoil stall+Eppler ext transition
68 | 4000000 | 0.1 | XFOIL ncrit=9
69 | 4000000 | 0.25 | JavaFoil+Calcfoil stall+Eppler ext transition
70 | 4000000 | 0.25 | XFOIL ncrit=9
71 | 4000000 | 0.5 | JavaFoil+Calcfoil stall+Eppler ext transition
72 | 4000000 | 0.5 | XFOIL ncrit=9
73 | 5000000 | 0 | JavaFoil+Calcfoil stall+Eppler ext transition
74 | 5000000 | 0 | XFOIL ncrit=9
75 | 5000000 | 0.1 | JavaFoil+Calcfoil stall+Eppler ext transition
76 | 5000000 | 0.1 | XFOIL ncrit=9
77 | 5000000 | 0.25 | JavaFoil+Calcfoil stall+Eppler ext transition
78 | 5000000 | 0.25 | XFOIL ncrit=9
79 | 5000000 | 0.5 | JavaFoil+Calcfoil stall+Eppler ext transition
80 | 5000000 | 0.5 | XFOIL ncrit=9
81 | 6000000 | 0 | JavaFoil+Calcfoil stall+Eppler ext transition
82 | 6000000 | 0 | XFOIL ncrit=9
83 | 6000000 | 0.1 | JavaFoil+Calcfoil stall+Eppler ext transition
84 | 6000000 | 0.1 | XFOIL ncrit=9
85 | 6000000 | 0.25 | JavaFoil+Calcfoil stall+Eppler ext transition
86 | 6000000 | 0.25 | XFOIL ncrit=9
87 | 6000000 | 0.5 | JavaFoil+Calcfoil stall+Eppler ext transition
88 | 6000000 | 0.5 | XFOIL ncrit=9
89 | 7000000 | 0 | JavaFoil+Calcfoil stall+Eppler ext transition
90 | 7000000 | 0 | XFOIL ncrit=9
91 | 7000000 | 0.1 | JavaFoil+Calcfoil stall+Eppler ext transition
92 | 7000000 | 0.1 | XFOIL ncrit=9
93 | 7000000 | 0.25 | JavaFoil+Calcfoil stall+Eppler ext transition
94 | 7000000 | 0.25 | XFOIL ncrit=9
95 | 7000000 | 0.5 | JavaFoil+Calcfoil stall+Eppler ext transition
96 | 7000000 | 0.5 | XFOIL ncrit=9
97 | 8000000 | 0 | JavaFoil+Calcfoil stall+Eppler ext transition
98 | 8000000 | 0 | XFOIL ncrit=9
99 | 8000000 | 0.1 | JavaFoil+Calcfoil stall+Eppler ext transition
100 | 8000000 | 0.1 | XFOIL ncrit=9
101 | 8000000 | 0.25 | JavaFoil+Calcfoil stall+Eppler ext transition
102 | 8000000 | 0.25 | XFOIL ncrit=9
103 | 8000000 | 0.5 | JavaFoil+Calcfoil stall+Eppler ext transition
104 | 8000000 | 0.5 | XFOIL ncrit=9
105 | 10000000 | 0 | JavaFoil+Calcfoil stall+Eppler ext transition
106 | 10000000 | 0 | XFOIL ncrit=9
107 | 10000000 | 0.1 | JavaFoil+Calcfoil stall+Eppler ext transition
108 | 10000000 | 0.1 | XFOIL ncrit=9
109 | 10000000 | 0.25 | JavaFoil+Calcfoil stall+Eppler ext transition
110 | 10000000 | 0.25 | XFOIL ncrit=9
111 | 10000000 | 0.5 | JavaFoil+Calcfoil stall+Eppler ext transition
112 | 10000000 | 0.5 | XFOIL ncrit=9
113 | 12000000 | 0 | JavaFoil+Calcfoil stall+Eppler ext transition
114 | 12000000 | 0 | XFOIL ncrit=9
115 | 12000000 | 0.1 | JavaFoil+Calcfoil stall+Eppler ext transition
116 | 12000000 | 0.1 | XFOIL ncrit=9
117 | 12000000 | 0.25 | JavaFoil+Calcfoil stall+Eppler ext transition
118 | 12000000 | 0.25 | XFOIL ncrit=9
119 | 12000000 | 0.5 | JavaFoil+Calcfoil stall+Eppler ext transition
120 | 12000000 | 0.5 | XFOIL ncrit=9
121 | 14000000 | 0 | JavaFoil+Calcfoil stall+Eppler ext transition
122 | 14000000 | 0 | XFOIL ncrit=9
123 | 14000000 | 0.1 | JavaFoil+Calcfoil stall+Eppler ext transition
124 | 14000000 | 0.1 | XFOIL ncrit=9
125 | 14000000 | 0.25 | JavaFoil+Calcfoil stall+Eppler ext transition
126 | 14000000 | 0.25 | XFOIL ncrit=9
127 | 14000000 | 0.5 | JavaFoil+Calcfoil stall+Eppler ext transition
128 | 14000000 | 0.5 | XFOIL ncrit=9
129 | 16000000 | 0 | JavaFoil+Calcfoil stall+Eppler ext transition
130 | 16000000 | 0 | XFOIL ncrit=9
131 | 16000000 | 0.1 | JavaFoil+Calcfoil stall+Eppler ext transition
132 | 16000000 | 0.1 | XFOIL ncrit=9
133 | 16000000 | 0.25 | JavaFoil+Calcfoil stall+Eppler ext transition
134 | 16000000 | 0.25 | XFOIL ncrit=9
135 | 16000000 | 0.5 | JavaFoil+Calcfoil stall+Eppler ext transition
136 | 16000000 | 0.5 | XFOIL ncrit=9
137 | 18000000 | 0 | JavaFoil+Calcfoil stall+Eppler ext transition
138 | 18000000 | 0 | XFOIL ncrit=9
139 | 18000000 | 0.1 | JavaFoil+Calcfoil stall+Eppler ext transition
140 | 18000000 | 0.1 | XFOIL ncrit=9
141 | 18000000 | 0.25 | JavaFoil+Calcfoil stall+Eppler ext transition
142 | 18000000 | 0.25 | XFOIL ncrit=9
143 | 18000000 | 0.5 | JavaFoil+Calcfoil stall+Eppler ext transition
144 | 18000000 | 0.5 | XFOIL ncrit=9
145 | 20000000 | 0 | JavaFoil+Calcfoil stall+Eppler ext transition
146 | 20000000 | 0 | XFOIL ncrit=9
147 | 20000000 | 0.1 | JavaFoil+Calcfoil stall+Eppler ext transition
148 | 20000000 | 0.1 | XFOIL ncrit=9
149 | 20000000 | 0.25 | JavaFoil+Calcfoil stall+Eppler ext transition
150 | 20000000 | 0.25 | XFOIL ncrit=9
151 | 20000000 | 0.5 | JavaFoil+Calcfoil stall+Eppler ext transition
152 | 20000000 | 0.5 | XFOIL ncrit=9

## 1. Re 50k Mach 0.00 (1)
BIGFOIL.COM POLAR EXPORT
NACA66-510 a=0.6
NACA66-510 a=0.6 |  |  |  | Cl Max: | 0.958 | at alpha= | 8.5 | deg
JavaFoil+Calcfoil stall+Eppler ext transition |  |  |  | L/D Max: | 38.378 | at alpha= | 4 | deg
Re: | 50000 |  |  | Cd Min: | 0.01826 | at alpha= | 0 | deg
Mach: | 0 |  |  | Cl=0 at alpha= | -3.4468 | deg
|  |  |  | @ Cl=0.1, Cd= | 0.039123
|  |  |  | @ Cl=0.4, Cd= | 0.018326
|  |  |  | @ Cl=0.6, Cd= | 0.019437
alpha (deg) | Cl | Cd | Cm | Cl/Cd
-16 | -0.283 | 0.42954 | -0.018 | -0.658
-15.5 | -0.298 | 0.3959 | -0.018 | -0.752
-15 | -0.313 | 0.37008 | -0.018 | -0.845
-14.5 | -0.328 | 0.33286 | -0.018 | -0.986
-14 | -0.344 | 0.30751 | -0.019 | -1.117
-13.5 | -0.358 | 0.28348 | -0.019 | -1.264
-13 | -0.372 | 0.25204 | -0.019 | -1.477
-12.5 | -0.385 | 0.22077 | -0.019 | -1.745
-12 | -0.396 | 0.19748 | -0.019 | -2.006
-11.5 | -0.404 | 0.1766 | -0.019 | -2.288
-11 | -0.405 | 0.15854 | -0.02 | -2.555
-10.5 | -0.403 | 0.14759 | -0.02 | -2.731
-10 | -0.398 | 0.12936 | -0.02 | -3.076
-9.5 | -0.389 | 0.11744 | -0.02 | -3.312
-9 | -0.376 | 0.10422 | -0.021 | -3.611
-8.5 | -0.36 | 0.09469 | -0.022 | -3.798
-8 | -0.339 | 0.08762 | -0.022 | -3.867
-7.5 | -0.314 | 0.07758 | -0.023 | -4.049
-7 | -0.285 | 0.06945 | -0.023 | -4.11
-6.5 | -0.253 | 0.06491 | -0.024 | -3.901
-6 | -0.218 | 0.05883 | -0.025 | -3.699
-5.5 | -0.179 | 0.05505 | -0.025 | -3.253
-5 | -0.138 | 0.05109 | -0.025 | -2.703
-4.5 | -0.095 | 0.04776 | -0.026 | -1.991
-4 | -0.05 | 0.04514 | -0.027 | -1.118
-3.5 | -0.005 | 0.04287 | -0.027 | -0.108
-3 | 0.042 | 0.04085 | -0.028 | 1.026
-2.5 | 0.089 | 0.03942 | -0.029 | 2.257
-2 | 0.136 | 0.03815 | -0.03 | 3.574
-1.5 | 0.184 | 0.03722 | -0.032 | 4.946
-1 | 0.232 | 0.03649 | -0.033 | 6.356
-0.5 | 0.281 | 0.03598 | -0.035 | 7.801
0 | 0.386 | 0.01826 | -0.073 | 21.123
0.5 | 0.441 | 0.01852 | -0.074 | 23.821
1 | 0.496 | 0.0188 | -0.074 | 26.393
1.5 | 0.551 | 0.01909 | -0.075 | 28.877
2 | 0.606 | 0.01948 | -0.075 | 31.111
2.5 | 0.659 | 0.01986 | -0.076 | 33.163
3 | 0.712 | 0.02036 | -0.077 | 34.955
3.5 | 0.764 | 0.02086 | -0.077 | 36.624
4 | 0.846 | 0.02203 | -0.082 | 38.378
4.5 | 0.742 | 0.03933 | -0.04 | 18.858
5 | 0.782 | 0.04191 | -0.037 | 18.65
5.5 | 0.819 | 0.04487 | -0.035 | 18.257
6 | 0.854 | 0.04822 | -0.034 | 17.717
6.5 | 0.887 | 0.0527 | -0.033 | 16.821
7 | 0.915 | 0.05633 | -0.032 | 16.239
7.5 | 0.939 | 0.06193 | -0.031 | 15.165
8 | 0.952 | 0.0679 | -0.029 | 14.021
8.5 | 0.958 | 0.07327 | -0.029 | 13.074
9 | 0.956 | 0.08115 | -0.028 | 11.784
9.5 | 0.947 | 0.09022 | -0.026 | 10.501
10 | 0.932 | 0.10083 | -0.027 | 9.239
10.5 | 0.909 | 0.10691 | -0.026 | 8.507
11 | 0.882 | 0.12092 | -0.025 | 7.292
11.5 | 0.849 | 0.13919 | -0.021 | 6.103
12 | 0.814 | 0.15437 | -0.02 | 5.271
12.5 | 0.776 | 0.16963 | -0.025 | 4.573
13 | 0.736 | 0.17458 | -0.024 | 4.216
13.5 | 0.696 | 0.2233 | -0.022 | 3.116

## 2. Re 50k Mach 0.00 (2)
BIGFOIL.COM POLAR EXPORT
NACA66-510 a=0.6
NACA66-510 a=0.6 |  |  |  | Cl Max: | 1.1681 | at alpha= | 10 | deg
XFOIL ncrit=9 |  |  |  | L/D Max: | 26.379 | at alpha= | 7.5 | deg
Re: | 50000 |  |  | Cd Min: | 0.25115 | at alpha= | -20 | deg
Mach: | 0 |  |  | Cl=0 at alpha= | 0.58251 | deg
|  |  |  | @ Cl=0.1, Cd= | 0.031568
|  |  |  | @ Cl=0.4, Cd= | 0.050619
|  |  |  | @ Cl=0.6, Cd= | 0.058974
alpha (deg) | Cl | Cd | Cm | Cl/Cd
-20 | -0.592 | 0.25115 | 0.0016 | -2.3572
-19.5 | -0.5582 | 0.2294 | 0.0006 | -2.4333
-19 | -0.5398 | 0.22261 | -0.0029 | -2.4249
-18.5 | -0.5231 | 0.21708 | -0.007 | -2.4097
-18 | -0.5117 | 0.21503 | -0.0122 | -2.3797
-17.5 | -0.5109 | 0.21758 | -0.0178 | -2.3481
-17 | -0.474 | 0.1987 | -0.0184 | -2.3855
-16.5 | -0.4577 | 0.19261 | -0.0218 | -2.3763
-16 | -0.4486 | 0.1895 | -0.0263 | -2.3673
-15.5 | -0.4521 | 0.19057 | -0.0316 | -2.3724
-15 | -0.4137 | 0.17405 | -0.0317 | -2.3769
-14.5 | -0.404 | 0.16945 | -0.0353 | -2.3842
-14 | -0.4134 | 0.17006 | -0.0406 | -2.4309
-13.5 | -0.3774 | 0.15622 | -0.0402 | -2.4158
-13 | -0.3876 | 0.15566 | -0.0449 | -2.49
-12.5 | -0.3595 | 0.14456 | -0.0445 | -2.4869
-12 | -0.3766 | 0.14417 | -0.0481 | -2.6122
-11.5 | -0.3544 | 0.13443 | -0.0458 | -2.6363
-11 | -0.387 | 0.13518 | -0.0446 | -2.8628
-10.5 | -0.3774 | 0.12773 | -0.0395 | -2.9547
-10 | -0.4172 | 0.12834 | -0.0365 | -3.2507
-9.5 | -0.4126 | 0.12178 | -0.0319 | -3.3881
-9 | -0.4258 | 0.1176 | -0.0284 | -3.6207
-8.5 | -0.4596 | 0.11613 | -0.0254 | -3.9576
-8 | -0.4708 | 0.11137 | -0.0214 | -4.2274
-7.5 | -0.5241 | 0.11029 | -0.0187 | -4.752
-7 | -0.5157 | 0.10331 | -0.0127 | -4.9918
-6.5 | -0.5412 | 0.09897 | -0.0113 | -5.4683
-6 | -0.5532 | 0.09355 | -0.0085 | -5.9134
-5.5 | -0.5469 | 0.08725 | -0.0013 | -6.2682
-5 | -0.5535 | 0.08178 | 0.0044 | -6.7682
-4 | -0.206 | 0.06108 | 0.0041 | -3.3726
-3.5 | -0.3185 | 0.06187 | 0.0256 | -5.1479
-3 | -0.4189 | 0.06021 | 0.042 | -6.9573
-2.5 | -0.3138 | 0.04212 | -0.0339 | -7.4501
-2 | -0.2563 | 0.03787 | -0.0336 | -6.7679
-1.5 | -0.2056 | 0.03509 | -0.0326 | -5.8592
-1 | -0.1553 | 0.03305 | -0.0311 | -4.6989
-0.5 | -0.1063 | 0.03186 | -0.0297 | -3.3365
0 | -0.0568 | 0.03105 | -0.0286 | -1.8293
0.5 | -0.0067 | 0.02839 | -0.0268 | -0.236
1 | 0.0339 | 0.02946 | -0.0257 | 1.1507
1.5 | 0.0735 | 0.03066 | -0.025 | 2.3973
2 | 0.1123 | 0.03199 | -0.0243 | 3.5105
2.5 | 0.1503 | 0.03345 | -0.0238 | 4.4933
3 | 0.1874 | 0.03508 | -0.0233 | 5.3421
3.5 | 0.2236 | 0.03688 | -0.023 | 6.0629
4 | 0.2584 | 0.03886 | -0.0228 | 6.6495
4.5 | 0.292 | 0.04106 | -0.0227 | 7.1115
5 | 0.3242 | 0.04351 | -0.0228 | 7.4512
5.5 | 0.3549 | 0.04623 | -0.023 | 7.6768
6 | 0.3839 | 0.04927 | -0.0235 | 7.7918
6.5 | 0.4572 | 0.05541 | -0.0334 | 8.2512
7 | 0.6347 | 0.05984 | -0.0509 | 10.6066
7.5 | 0.8713 | 0.03303 | -0.0339 | 26.379
8 | 0.8904 | 0.03754 | -0.0284 | 23.7187
8.5 | 1.0995 | 0.04534 | -0.0428 | 24.2501
9 | 1.1584 | 0.05407 | -0.043 | 21.4241
9.5 | 1.1662 | 0.06061 | -0.0358 | 19.241
10 | 1.1681 | 0.06955 | -0.0303 | 16.7951
10.5 | 1.1321 | 0.07679 | -0.0224 | 14.7428
11 | 1.1324 | 0.08848 | -0.0201 | 12.7984
11.5 | 1.019 | 0.09538 | -0.0159 | 10.6836
12 | 0.9612 | 0.11019 | -0.0217 | 8.7231
13.5 | 0.8379 | 0.16831 | -0.0641 | 4.9783
14 | 0.8512 | 0.17609 | -0.0655 | 4.8339
14.5 | 0.8781 | 0.18681 | -0.0664 | 4.7005
15 | 0.87 | 0.19169 | -0.0702 | 4.5386

## 3. Re 50k Mach 0.10 (1)
BIGFOIL.COM POLAR EXPORT
NACA66-510 a=0.6
NACA66-510 a=0.6 |  |  |  | Cl Max: | 0.956 | at alpha= | 8.5 | deg
JavaFoil+Calcfoil stall+Eppler ext transition |  |  |  | L/D Max: | 38.38 | at alpha= | 4 | deg
Re: | 50000 |  |  | Cd Min: | 0.0184 | at alpha= | 0 | deg
Mach: | 0.1 |  |  | Cl=0 at alpha= | -3.4468 | deg
|  |  |  | @ Cl=0.1, Cd= | 0.039224
|  |  |  | @ Cl=0.4, Cd= | 0.018437
|  |  |  | @ Cl=0.6, Cd= | 0.019454
alpha (deg) | Cl | Cd | Cm | Cl/Cd
-16 | -0.242 | 0.48926 | -0.018 | -0.494
-15.5 | -0.258 | 0.44034 | -0.018 | -0.587
-15 | -0.276 | 0.41341 | -0.019 | -0.667
-14.5 | -0.293 | 0.38 | -0.019 | -0.771
-14 | -0.311 | 0.33374 | -0.019 | -0.931
-13.5 | -0.328 | 0.30257 | -0.019 | -1.084
-13 | -0.345 | 0.26564 | -0.019 | -1.298
-12.5 | -0.361 | 0.23102 | -0.019 | -1.561
-12 | -0.375 | 0.20493 | -0.02 | -1.829
-11.5 | -0.386 | 0.19039 | -0.02 | -2.027
-11 | -0.39 | 0.16994 | -0.02 | -2.293
-10.5 | -0.39 | 0.14991 | -0.02 | -2.604
-10 | -0.388 | 0.13582 | -0.02 | -2.854
-9.5 | -0.381 | 0.12093 | -0.02 | -3.15
-9 | -0.37 | 0.10758 | -0.021 | -3.443
-8.5 | -0.355 | 0.09635 | -0.022 | -3.689
-8 | -0.336 | 0.0865 | -0.022 | -3.886
-7.5 | -0.312 | 0.07781 | -0.023 | -4.016
-7 | -0.285 | 0.07121 | -0.024 | -3.998
-6.5 | -0.253 | 0.06405 | -0.024 | -3.949
-6 | -0.218 | 0.05964 | -0.025 | -3.651
-5.5 | -0.179 | 0.05476 | -0.025 | -3.277
-5 | -0.139 | 0.05173 | -0.026 | -2.678
-4.5 | -0.095 | 0.04809 | -0.026 | -1.985
-4 | -0.051 | 0.04506 | -0.027 | -1.124
-3.5 | -0.005 | 0.04304 | -0.028 | -0.108
-3 | 0.042 | 0.04097 | -0.028 | 1.028
-2.5 | 0.089 | 0.03952 | -0.029 | 2.262
-2 | 0.137 | 0.03823 | -0.03 | 3.585
-1.5 | 0.185 | 0.03727 | -0.032 | 4.964
-1 | 0.233 | 0.03653 | -0.033 | 6.379
-0.5 | 0.282 | 0.03603 | -0.035 | 7.826
0 | 0.388 | 0.0184 | -0.074 | 21.066
0.5 | 0.443 | 0.01857 | -0.074 | 23.861
1 | 0.499 | 0.01884 | -0.075 | 26.481
1.5 | 0.554 | 0.01917 | -0.075 | 28.903
2 | 0.609 | 0.01951 | -0.076 | 31.222
2.5 | 0.662 | 0.01996 | -0.076 | 33.152
3 | 0.715 | 0.0204 | -0.077 | 35.071
3.5 | 0.768 | 0.02094 | -0.078 | 36.653
4 | 0.849 | 0.02213 | -0.082 | 38.38
4.5 | 0.745 | 0.03944 | -0.039 | 18.884
5 | 0.785 | 0.04189 | -0.037 | 18.743
5.5 | 0.823 | 0.04508 | -0.035 | 18.249
6 | 0.858 | 0.04856 | -0.034 | 17.662
6.5 | 0.889 | 0.05229 | -0.033 | 17.009
7 | 0.917 | 0.057 | -0.032 | 16.093
7.5 | 0.941 | 0.06293 | -0.031 | 14.95
8 | 0.952 | 0.06934 | -0.029 | 13.731
8.5 | 0.956 | 0.07515 | -0.029 | 12.719
9 | 0.952 | 0.08384 | -0.028 | 11.349
9.5 | 0.939 | 0.09387 | -0.026 | 10.006
10 | 0.92 | 0.10129 | -0.027 | 9.08
10.5 | 0.893 | 0.11373 | -0.026 | 7.853
11 | 0.861 | 0.12625 | -0.025 | 6.818
11.5 | 0.823 | 0.14772 | -0.021 | 5.575
12 | 0.783 | 0.15115 | -0.023 | 5.179
12.5 | 0.74 | 0.1694 | -0.024 | 4.367
13 | 0.695 | 0.19118 | -0.026 | 3.638
13.5 | 0.651 | 0.19926 | -0.025 | 3.266

## 4. Re 50k Mach 0.10 (2)
BIGFOIL.COM POLAR EXPORT
NACA66-510 a=0.6
NACA66-510 a=0.6 |  |  |  | Cl Max: | 1.1643 | at alpha= | 9.5 | deg
XFOIL ncrit=9 |  |  |  | L/D Max: | 25.9594 | at alpha= | 7.5 | deg
Re: | 50000 |  |  | Cd Min: | 0.22971 | at alpha= | -19.5 | deg
Mach: | 0.1 |  |  | Cl=0 at alpha= | 0.59436 | deg
|  |  |  | @ Cl=0.1, Cd= | 0.031678
|  |  |  | @ Cl=0.4, Cd= | 0.050769
|  |  |  | @ Cl=0.6, Cd= | 0.059085
alpha (deg) | Cl | Cd | Cm | Cl/Cd
-19.5 | -0.5589 | 0.22971 | 0.0007 | -2.4331
-19 | -0.5406 | 0.22311 | -0.003 | -2.423
-18.5 | -0.524 | 0.21774 | -0.0072 | -2.4065
-18 | -0.5135 | 0.21638 | -0.0125 | -2.3731
-17.5 | -0.5133 | 0.21921 | -0.0182 | -2.3416
-17 | -0.474 | 0.199 | -0.0185 | -2.3819
-16.5 | -0.4579 | 0.19309 | -0.022 | -2.3714
-16 | -0.45 | 0.19062 | -0.0268 | -2.3607
-15.5 | -0.4383 | 0.1847 | -0.0306 | -2.373
-15 | -0.4131 | 0.17436 | -0.0319 | -2.3692
-14.5 | -0.4049 | 0.17033 | -0.0358 | -2.3772
-14 | -0.393 | 0.16354 | -0.0387 | -2.4031
-13.5 | -0.3773 | 0.15679 | -0.0406 | -2.4064
-13 | -0.3895 | 0.15678 | -0.0455 | -2.4844
-12.5 | -0.3598 | 0.1452 | -0.0449 | -2.478
-11.5 | -0.3559 | 0.13527 | -0.046 | -2.631
-11 | -0.3904 | 0.13636 | -0.0446 | -2.863
-10.5 | -0.3793 | 0.12858 | -0.0394 | -2.9499
-10 | -0.4208 | 0.12948 | -0.0366 | -3.2499
-9.5 | -0.4152 | 0.12272 | -0.032 | -3.3833
-9 | -0.4233 | 0.11798 | -0.0282 | -3.5879
-8.5 | -0.4635 | 0.1172 | -0.0256 | -3.9548
-8 | -0.4746 | 0.11237 | -0.0215 | -4.2235
-7.5 | -0.4923 | 0.10809 | -0.0172 | -4.5545
-6.5 | -0.5234 | 0.09838 | -0.0085 | -5.3202
-6 | -0.5376 | 0.09313 | -0.0049 | -5.7726
-5.5 | -0.5514 | 0.08812 | -0.0019 | -6.2574
-5 | -0.5496 | 0.08234 | 0.006 | -6.6748
-4.5 | -0.0937 | 0.05854 | -0.0241 | -1.6006
-4 | -0.207 | 0.0614 | 0.0041 | -3.3713
-3.5 | -0.3204 | 0.06223 | 0.0258 | -5.1486
-2.5 | -0.3168 | 0.04252 | -0.0339 | -7.4506
-2 | -0.2593 | 0.03812 | -0.0337 | -6.8022
-1.5 | -0.2081 | 0.03531 | -0.0327 | -5.8935
-1 | -0.1573 | 0.03323 | -0.0313 | -4.7337
-0.5 | -0.108 | 0.03201 | -0.0298 | -3.3739
0 | -0.0583 | 0.0312 | -0.0287 | -1.8686
0.5 | -0.0077 | 0.02848 | -0.0269 | -0.27037
1 | 0.0331 | 0.02955 | -0.0258 | 1.1201
1.5 | 0.073 | 0.03075 | -0.025 | 2.374
2 | 0.112 | 0.03209 | -0.0244 | 3.4902
2.5 | 0.1501 | 0.03357 | -0.0238 | 4.4713
3 | 0.1874 | 0.03521 | -0.0234 | 5.3224
3.5 | 0.2237 | 0.03702 | -0.0231 | 6.0427
4 | 0.2586 | 0.03901 | -0.0229 | 6.6291
4.5 | 0.2924 | 0.04123 | -0.0228 | 7.0919
5 | 0.3247 | 0.0437 | -0.0229 | 7.4302
5.5 | 0.3555 | 0.04644 | -0.0231 | 7.655
6 | 0.3846 | 0.04951 | -0.0236 | 7.7681
6.5 | 0.4669 | 0.05624 | -0.0351 | 8.3019
7 | 0.6484 | 0.06012 | -0.0522 | 10.7851
7.5 | 0.8699 | 0.03351 | -0.0332 | 25.9594
8 | 0.8929 | 0.03787 | -0.0279 | 23.578
8.5 | 1.1033 | 0.04594 | -0.0422 | 24.0161
9 | 1.1603 | 0.05477 | -0.0423 | 21.185
9.5 | 1.1643 | 0.06118 | -0.0347 | 19.0307
10 | 1.162 | 0.06993 | -0.029 | 16.6166
10.5 | 1.129 | 0.07719 | -0.0216 | 14.6262
11 | 1.0817 | 0.08564 | -0.0163 | 12.6308
11.5 | 1.0197 | 0.0958 | -0.0156 | 10.6441
12 | 0.9686 | 0.11047 | -0.0208 | 8.768
13.5 | 0.8401 | 0.1691 | -0.0645 | 4.9681
14 | 0.8506 | 0.17654 | -0.066 | 4.8182
14.5 | 0.8819 | 0.18789 | -0.0667 | 4.6937

## 5. Re 50k Mach 0.25 (1)
BIGFOIL.COM POLAR EXPORT
NACA66-510 a=0.6
NACA66-510 a=0.6 |  |  |  | Cl Max: | 0.945 | at alpha= | 7.5 | deg
JavaFoil+Calcfoil stall+Eppler ext transition |  |  |  | L/D Max: | 38.344 | at alpha= | 4 | deg
Re: | 50000 |  |  | Cd Min: | 0.01866 | at alpha= | 0 | deg
Mach: | 0.25 |  |  | Cl=0 at alpha= | -3.4479 | deg
|  |  |  | @ Cl=0.1, Cd= | 0.039677
|  |  |  | @ Cl=0.4, Cd= | 0.018667
|  |  |  | @ Cl=0.6, Cd= | 0.25458
alpha (deg) | Cl | Cd | Cm | Cl/Cd
-14 | -0.06 | 0.3896 | -0.022 | -0.154
-13.5 | -0.057 | 0.32766 | -0.022 | -0.175
-13 | -0.054 | 0.29112 | -0.022 | -0.187
-12.5 | -0.101 | 0.80767 | -0.02 | -0.124
-12 | -0.168 | 0.49995 | -0.021 | -0.337
-11.5 | -0.216 | 0.35018 | -0.021 | -0.616
-11 | -0.248 | 0.27749 | -0.021 | -0.895
-10.5 | -0.275 | 0.22294 | -0.022 | -1.234
-10 | -0.296 | 0.20044 | -0.021 | -1.476
-9.5 | -0.31 | 0.15245 | -0.022 | -2.036
-9 | -0.318 | 0.1382 | -0.021 | -2.299
-8.5 | -0.318 | 0.11964 | -0.021 | -2.658
-8 | -0.311 | 0.09777 | -0.022 | -3.182
-7.5 | -0.297 | 0.08695 | -0.023 | -3.417
-7 | -0.276 | 0.07657 | -0.023 | -3.61
-6.5 | -0.25 | 0.06886 | -0.024 | -3.625
-6 | -0.218 | 0.06266 | -0.025 | -3.472
-5.5 | -0.181 | 0.05781 | -0.026 | -3.129
-5 | -0.141 | 0.05345 | -0.026 | -2.629
-4.5 | -0.097 | 0.04944 | -0.027 | -1.967
-4 | -0.052 | 0.04594 | -0.027 | -1.128
-3.5 | -0.005 | 0.04347 | -0.028 | -0.11
-3 | 0.043 | 0.0413 | -0.029 | 1.046
-2.5 | 0.092 | 0.03991 | -0.03 | 2.298
-2 | 0.141 | 0.03848 | -0.031 | 3.656
-1.5 | 0.19 | 0.03753 | -0.032 | 5.062
-1 | 0.239 | 0.03681 | -0.034 | 6.504
-0.5 | 0.29 | 0.03635 | -0.035 | 7.967
0 | 0.398 | 0.01866 | -0.076 | 21.316
0.5 | 0.455 | 0.01886 | -0.076 | 24.111
1 | 0.512 | 0.01913 | -0.076 | 26.757
1.5 | 0.569 | 0.01948 | -0.077 | 29.188
2 | 0.625 | 0.01986 | -0.078 | 31.499
2.5 | 0.679 | 0.02033 | -0.078 | 33.416
3 | 0.734 | 0.02082 | -0.079 | 35.263
3.5 | 0.788 | 0.02139 | -0.08 | 36.838
4 | 0.871 | 0.0227 | -0.084 | 38.344
4.5 | 0.763 | 0.03971 | -0.039 | 19.224
5 | 0.804 | 0.04239 | -0.037 | 18.972
5.5 | 0.841 | 0.04565 | -0.036 | 18.434
6 | 0.875 | 0.04962 | -0.035 | 17.636
6.5 | 0.904 | 0.05437 | -0.034 | 16.63
7 | 0.928 | 0.05901 | -0.032 | 15.723
7.5 | 0.945 | 0.06591 | -0.03 | 14.34
8 | 0.945 | 0.07295 | -0.029 | 12.954
8.5 | 0.933 | 0.0829 | -0.028 | 11.25
9 | 0.907 | 0.0903 | -0.027 | 10.043
9.5 | 0.868 | 0.10731 | -0.025 | 8.084
10 | 0.815 | 0.11762 | -0.025 | 6.929
10.5 | 0.75 | 0.13696 | -0.023 | 5.479
11 | 0.675 | 0.16039 | -0.025 | 4.21
11.5 | 0.592 | 0.17904 | -0.025 | 3.304
12 | 0.501 | 0.20311 | -0.026 | 2.468
12.5 | 0.405 | 0.25458 | -0.026 | 1.59

## 6. Re 50k Mach 0.25 (2)
BIGFOIL.COM POLAR EXPORT
NACA66-510 a=0.6
NACA66-510 a=0.6 |  |  |  | Cl Max: | 1.1589 | at alpha= | 9 | deg
XFOIL ncrit=9 |  |  |  | L/D Max: | 24.6294 | at alpha= | 8 | deg
Re: | 50000 |  |  | Cd Min: | 0.23956 | at alpha= | -20 | deg
Mach: | 0.25 |  |  | Cl=0 at alpha= | 0.66238 | deg
|  |  |  | @ Cl=0.1, Cd= | 0.032319
|  |  |  | @ Cl=0.4, Cd= | 0.051611
|  |  |  | @ Cl=0.6, Cd= | 0.060183
alpha (deg) | Cl | Cd | Cm | Cl/Cd
-20 | -0.5837 | 0.23956 | 0.0046 | -2.4366
-19.5 | -0.5641 | 0.23228 | 0.0009 | -2.4285
-19 | -0.5458 | 0.22621 | -0.0034 | -2.4128
-18.5 | -0.5309 | 0.22284 | -0.0085 | -2.3824
-18 | -0.5254 | 0.22479 | -0.0144 | -2.3373
-17.5 | -0.4933 | 0.20783 | -0.0158 | -2.3736
-17 | -0.4748 | 0.20117 | -0.0194 | -2.3602
-16.5 | -0.461 | 0.1968 | -0.0238 | -2.3425
-16 | -0.46 | 0.19774 | -0.0293 | -2.3263
-15.5 | -0.4264 | 0.18251 | -0.0303 | -2.3363
-15 | -0.412 | 0.17681 | -0.0337 | -2.3302
-14.5 | -0.4134 | 0.1764 | -0.0387 | -2.3435
-14 | -0.3831 | 0.16383 | -0.0394 | -2.3384
-13.5 | -0.3832 | 0.16172 | -0.0435 | -2.3695
-13 | -0.3606 | 0.15197 | -0.0443 | -2.3728
-12.5 | -0.3683 | 0.15042 | -0.0476 | -2.4485
-12 | -0.3482 | 0.14123 | -0.0466 | -2.4655
-11.5 | -0.3708 | 0.14106 | -0.0464 | -2.6287
-11 | -0.363 | 0.13397 | -0.0421 | -2.7096
-10.5 | -0.396 | 0.13432 | -0.0391 | -2.9482
-10 | -0.3922 | 0.1279 | -0.0347 | -3.0665
-9.5 | -0.4149 | 0.12528 | -0.0318 | -3.3118
-9 | -0.4347 | 0.12264 | -0.0286 | -3.5445
-8.5 | -0.4431 | 0.11789 | -0.0249 | -3.7586
-8 | -0.4596 | 0.11392 | -0.0213 | -4.0344
-7.5 | -0.4808 | 0.11018 | -0.0173 | -4.3638
-7 | -0.4843 | 0.10439 | -0.0124 | -4.6393
-6.5 | -0.5142 | 0.101 | -0.0074 | -5.0911
-6 | -0.5294 | 0.09592 | -0.003 | -5.5192
-5.5 | -0.5379 | 0.09041 | 0.0023 | -5.9496
-5 | -0.5436 | 0.08513 | 0.0099 | -6.3855
-4 | -0.2127 | 0.06321 | 0.0045 | -3.365
-3.5 | -0.3301 | 0.06402 | 0.0262 | -5.1562
-2.5 | -0.3328 | 0.04473 | -0.034 | -7.4402
-2 | -0.2762 | 0.03963 | -0.0341 | -6.9695
-1.5 | -0.2222 | 0.03652 | -0.0334 | -6.0843
-1 | -0.1688 | 0.03428 | -0.0321 | -4.9242
0 | -0.0667 | 0.03203 | -0.0293 | -2.0824
0.5 | -0.0139 | 0.02892 | -0.0277 | -0.48064
1 | 0.0289 | 0.03003 | -0.0263 | 0.96237
1.5 | 0.0699 | 0.03128 | -0.0254 | 2.2347
2 | 0.1099 | 0.03266 | -0.0248 | 3.365
2.5 | 0.149 | 0.03419 | -0.0242 | 4.358
3 | 0.1871 | 0.03589 | -0.0238 | 5.2132
3.5 | 0.2242 | 0.03777 | -0.0235 | 5.9359
4 | 0.2599 | 0.03985 | -0.0233 | 6.522
4.5 | 0.2943 | 0.04216 | -0.0232 | 6.9806
5 | 0.3273 | 0.04473 | -0.0233 | 7.3172
5.5 | 0.3585 | 0.0476 | -0.0237 | 7.5315
6 | 0.3923 | 0.05104 | -0.0251 | 7.6861
6.5 | 0.4977 | 0.05886 | -0.0401 | 8.4557
7 | 0.6655 | 0.06103 | -0.0525 | 10.9045
7.5 | 0.8676 | 0.03578 | -0.0302 | 24.2482
8 | 0.9837 | 0.03994 | -0.0315 | 24.6294
8.5 | 1.1167 | 0.04891 | -0.0387 | 22.8317
9 | 1.1589 | 0.05724 | -0.0367 | 20.2463
9.5 | 1.1485 | 0.06378 | -0.0288 | 18.0072
10 | 1.1219 | 0.07105 | -0.0215 | 15.7903
10.5 | 1.0941 | 0.07929 | -0.0164 | 13.7987
11 | 1.0529 | 0.08801 | -0.0136 | 11.9634
11.5 | 0.9756 | 0.0999 | -0.0166 | 9.7658
12 | 0.9479 | 0.11417 | -0.0221 | 8.3025
12.5 | 0.7255 | 0.13038 | -0.0318 | 5.5645
13.5 | 0.8548 | 0.17372 | -0.066 | 4.9206
14 | 0.8509 | 0.17934 | -0.0688 | 4.7446

## 7. Re 50k Mach 0.50 (1)
BIGFOIL.COM POLAR EXPORT
NACA66-510 a=0.6
NACA66-510 a=0.6 |  |  |  | Cl Max: | 1.223 | at alpha= | 20 | deg
JavaFoil+Calcfoil stall+Eppler ext transition |  |  |  | L/D Max: | 37.134 | at alpha= | 3.5 | deg
Re: | 50000 |  |  | Cd Min: | 0.01565 | at alpha= | 0 | deg
Mach: | 0.5 |  |  | Cl=0 at alpha= | -3.4528 | deg
|  |  |  | @ Cl=0.1, Cd= | 0.041612
|  |  |  | @ Cl=0.4, Cd= | 0.023524
|  |  |  | @ Cl=0.6, Cd= | 0.020702
alpha (deg) | Cl | Cd | Cm | Cl/Cd
-20 | -0.888 | 0.42684 | -0.032 | -2.08
-19.5 | -0.862 | 0.42179 | -0.033 | -2.043
-19 | -0.836 | 0.4169 | -0.033 | -2.004
-18.5 | -0.807 | 0.3926 | -0.031 | -2.056
-18 | -0.781 | 0.37921 | -0.032 | -2.059
-17.5 | -0.755 | 0.36794 | -0.032 | -2.051
-17 | -0.728 | 0.3639 | -0.032 | -2.001
-16.5 | -0.702 | 0.35023 | -0.032 | -2.004
-16 | -0.676 | 0.34589 | -0.033 | -1.953
-15.5 | -0.649 | 0.3249 | -0.033 | -1.997
-15 | -0.621 | 0.31488 | -0.031 | -1.971
-14.5 | -0.594 | 0.28182 | -0.031 | -2.109
-14 | -0.568 | 0.27656 | -0.032 | -2.053
-13.5 | -0.541 | 0.29406 | -0.032 | -1.839
-13 | -0.514 | 0.27004 | -0.032 | -1.905
-12.5 | -0.488 | 0.26557 | -0.032 | -1.836
-12 | -0.461 | 0.25896 | -0.033 | -1.78
-11.5 | -0.433 | 0.25235 | -0.03 | -1.716
-11 | -0.406 | 0.23521 | -0.03 | -1.727
-10.5 | -0.38 | 0.23052 | -0.031 | -1.646
-10 | -0.353 | 0.22143 | -0.031 | -1.593
-9.5 | -0.326 | 0.21773 | -0.031 | -1.496
-9 | -0.299 | 0.21788 | -0.031 | -1.372
-8.5 | -0.272 | 0.22619 | -0.031 | -1.203
-8 | -0.245 | 0.19891 | -0.028 | -1.23
-7.5 | -0.218 | 0.18966 | -0.029 | -1.149
-7 | -0.191 | 0.18255 | -0.029 | -1.046
-6.5 | -0.164 | 0.18026 | -0.029 | -0.91
-6 | -0.137 | 0.17253 | -0.029 | -0.795
-5.5 | -0.11 | 0.15869 | -0.025 | -0.694
-5 | -0.123 | 0.08134 | -0.026 | -1.514
-4.5 | -0.099 | 0.06096 | -0.029 | -1.629
-4 | -0.055 | 0.05314 | -0.03 | -1.044
-3.5 | -0.005 | 0.04758 | -0.03 | -0.109
-3 | 0.048 | 0.044 | -0.031 | 1.082
-2.5 | 0.102 | 0.04152 | -0.032 | 2.449
-2 | 0.156 | 0.03995 | -0.033 | 3.917
-1.5 | 0.212 | 0.0387 | -0.035 | 5.472
-1 | 0.267 | 0.03795 | -0.037 | 7.042
-0.5 | 0.324 | 0.03744 | -0.039 | 8.645
0 | 0.443 | 0.01565 | -0.042 | 28.322
0.5 | 0.507 | 0.02012 | -0.084 | 25.195
1 | 0.57 | 0.0205 | -0.085 | 27.821
1.5 | 0.634 | 0.02093 | -0.086 | 30.285
2 | 0.697 | 0.02142 | -0.086 | 32.54
2.5 | 0.757 | 0.02197 | -0.087 | 34.434
3 | 0.817 | 0.02263 | -0.088 | 36.102
3.5 | 0.904 | 0.02435 | -0.092 | 37.134
4 | 0.8 | 0.03837 | -0.046 | 20.859
4.5 | 0.844 | 0.04163 | -0.041 | 20.266
5 | 0.881 | 0.04534 | -0.039 | 19.442
5.5 | 0.907 | 0.04983 | -0.037 | 18.203
6 | 0.913 | 0.05656 | -0.036 | 16.14
6.5 | 0.875 | 0.0716 | -0.031 | 12.214
7 | 0.555 | 0.1351 | -0.032 | 4.104
7.5 | 0.58 | 0.16898 | -0.031 | 3.435
8 | 0.607 | 0.19689 | -0.037 | 3.082
8.5 | 0.633 | 0.18666 | -0.039 | 3.391
9 | 0.659 | 0.19243 | -0.039 | 3.423
9.5 | 0.685 | 0.2158 | -0.044 | 3.176
10 | 0.711 | 0.21981 | -0.045 | 3.235
10.5 | 0.737 | 0.22712 | -0.045 | 3.244
11 | 0.762 | 0.24638 | -0.045 | 3.094
11.5 | 0.788 | 0.2618 | -0.046 | 3.01
12 | 0.815 | 0.26943 | -0.051 | 3.024
12.5 | 0.84 | 0.27409 | -0.051 | 3.065
13 | 0.865 | 0.27924 | -0.052 | 3.099
13.5 | 0.891 | 0.28594 | -0.052 | 3.115
14 | 0.918 | 0.32994 | -0.057 | 2.782
14.5 | 0.943 | 0.33669 | -0.057 | 2.8
15 | 0.968 | 0.33747 | -0.057 | 2.868
15.5 | 0.993 | 0.33895 | -0.059 | 2.93
16 | 1.02 | 0.37342 | -0.062 | 2.733
16.5 | 1.045 | 0.37663 | -0.063 | 2.775
17 | 1.07 | 0.39407 | -0.063 | 2.715
17.5 | 1.095 | 0.39088 | -0.065 | 2.803
18 | 1.122 | 0.41518 | -0.068 | 2.703
18.5 | 1.147 | 0.4367 | -0.068 | 2.626
19 | 1.171 | 0.4386 | -0.069 | 2.671
19.5 | 1.196 | 0.44367 | -0.07 | 2.695
20 | 1.223 | 0.47294 | -0.073 | 2.587

## 8. Re 50k Mach 0.50 (2)
BIGFOIL.COM POLAR EXPORT
NACA66-510 a=0.6
NACA66-510 a=0.6 |  |  |  | Cl Max: | 1.1214 | at alpha= | 20 | deg
XFOIL ncrit=9 |  |  |  | L/D Max: | 21.2156 | at alpha= | 8 | deg
Re: | 50000 |  |  | Cd Min: | 0.2979 | at alpha= | 20 | deg
Mach: | 0.5 |  |  | Cl=0 at alpha= | 0.92896 | deg
|  |  |  | @ Cl=0.1, Cd= | 0.03512
|  |  |  | @ Cl=0.4, Cd= | 0.054237
|  |  |  | @ Cl=0.6, Cd= | 0.061779
alpha (deg) | Cl | Cd | Cm | Cl/Cd
-20 | -0.6192 | 0.25765 | 0.0051 | -2.4033
-19.5 | -0.6028 | 0.25679 | -0.0016 | -2.3474
-19 | -0.576 | 0.24346 | -0.0056 | -2.3659
-18.5 | -0.5513 | 0.23421 | -0.0099 | -2.3539
-18 | -0.5298 | 0.22768 | -0.015 | -2.327
-17.5 | -0.5151 | 0.22578 | -0.0211 | -2.2814
-17 | -0.4894 | 0.2145 | -0.0249 | -2.2816
-16.5 | -0.4651 | 0.20559 | -0.0285 | -2.2623
-16 | -0.4484 | 0.20077 | -0.0334 | -2.2334
-15.5 | -0.4333 | 0.19554 | -0.0381 | -2.2159
-15 | -0.4067 | 0.18506 | -0.0404 | -2.1977
-14.5 | -0.4015 | 0.18364 | -0.0452 | -2.1863
-14 | -0.3743 | 0.17226 | -0.0466 | -2.1729
-13.5 | -0.3781 | 0.17207 | -0.0502 | -2.1974
-13 | -0.3546 | 0.16127 | -0.0495 | -2.1988
-12.5 | -0.374 | 0.16245 | -0.0491 | -2.3022
-12 | -0.3622 | 0.15394 | -0.0451 | -2.3529
-11.5 | -0.392 | 0.15563 | -0.0428 | -2.5188
-11 | -0.3811 | 0.14754 | -0.0387 | -2.583
-10.5 | -0.3881 | 0.14329 | -0.0358 | -2.7085
-10 | -0.4164 | 0.14319 | -0.0338 | -2.908
-9.5 | -0.4228 | 0.13838 | -0.0308 | -3.0554
-9 | -0.4147 | 0.13091 | -0.0272 | -3.1678
-8.5 | -0.4179 | 0.12588 | -0.0239 | -3.3198
-8 | -0.4342 | 0.12233 | -0.0207 | -3.5494
-7.5 | -0.4368 | 0.11662 | -0.0171 | -3.7455
-7 | -0.4698 | 0.11445 | -0.0127 | -4.1048
-6.5 | -0.4535 | 0.1068 | -0.008 | -4.2463
-6 | -0.4615 | 0.10173 | -0.0019 | -4.5365
-5.5 | -0.469 | 0.09693 | 0.0057 | -4.8385
-5 | -0.4232 | 0.08923 | 0.0147 | -4.7428
-4 | -0.2396 | 0.0709 | 0.0062 | -3.3794
-3.5 | -0.3803 | 0.07203 | 0.0275 | -5.2797
-3 | -0.4972 | 0.06973 | 0.0398 | -7.1304
-2.5 | -0.4162 | 0.05373 | -0.0288 | -7.7461
-2 | -0.3468 | 0.04717 | -0.0338 | -7.3521
-1.5 | -0.2867 | 0.0423 | -0.0348 | -6.7778
-1 | -0.224 | 0.03891 | -0.0349 | -5.7569
-0.5 | -0.1637 | 0.03658 | -0.0338 | -4.4751
0 | -0.1052 | 0.03534 | -0.0322 | -2.9768
0.5 | -0.0471 | 0.03474 | -0.0308 | -1.3558
1 | 0.0078 | 0.03212 | -0.0289 | 0.24284
1.5 | 0.0552 | 0.03354 | -0.0273 | 1.6458
2 | 0.1 | 0.03512 | -0.0264 | 2.8474
2.5 | 0.1433 | 0.03689 | -0.0258 | 3.8845
3 | 0.1852 | 0.03886 | -0.0253 | 4.7658
3.5 | 0.2259 | 0.04105 | -0.0251 | 5.503
4 | 0.2648 | 0.04348 | -0.025 | 6.0902
4.5 | 0.3022 | 0.04618 | -0.0251 | 6.544
5 | 0.3378 | 0.04919 | -0.0254 | 6.8672
5.5 | 0.4062 | 0.05474 | -0.0329 | 7.4205
6 | 0.5848 | 0.06119 | -0.0511 | 9.5571
6.5 | 0.6522 | 0.0638 | -0.0524 | 10.2226
7 | 0.7649 | 0.06225 | -0.0522 | 12.2876
7.5 | 0.8966 | 0.04315 | -0.0217 | 20.7787
8 | 1.0175 | 0.04796 | -0.02 | 21.2156
8.5 | 1.0649 | 0.0561 | -0.0177 | 18.9822
9 | 1.0501 | 0.06394 | -0.0134 | 16.4232
9.5 | 1.0221 | 0.07294 | -0.0112 | 14.0129
10 | 0.9784 | 0.08388 | -0.0127 | 11.6643
10.5 | 0.9347 | 0.09726 | -0.0186 | 9.6103
11 | 0.9063 | 0.11183 | -0.0268 | 8.1043
11.5 | 0.9014 | 0.12519 | -0.033 | 7.2003
12 | 0.8817 | 0.14122 | -0.0445 | 6.2434
12.5 | 0.8816 | 0.15454 | -0.0522 | 5.7047
13.5 | 0.8766 | 0.18533 | -0.076 | 4.7299
14 | 0.8894 | 0.19379 | -0.0798 | 4.5895
14.5 | 0.9199 | 0.20538 | -0.0819 | 4.479
15 | 0.9373 | 0.21445 | -0.0854 | 4.3707
15.5 | 0.9559 | 0.22368 | -0.0891 | 4.2735
16 | 0.9728 | 0.23221 | -0.0931 | 4.1893
16.5 | 0.9856 | 0.23878 | -0.0979 | 4.1276
17 | 1.0045 | 0.24734 | -0.1021 | 4.0612
17.5 | 1.0309 | 0.25915 | -0.1054 | 3.978
18 | 1.0452 | 0.26499 | -0.1109 | 3.9443
18.5 | 1.0603 | 0.27169 | -0.1168 | 3.9026
19 | 1.0806 | 0.28068 | -0.1215 | 3.8499
19.5 | 1.1069 | 0.29314 | -0.1251 | 3.776
20 | 1.1214 | 0.2979 | -0.1315 | 3.7644

## 9. Re 100k Mach 0.00 (1)
BIGFOIL.COM POLAR EXPORT
NACA66-510 a=0.6
NACA66-510 a=0.6 |  |  |  | Cl Max: | 0.958 | at alpha= | 8.5 | deg
JavaFoil+Calcfoil stall+Eppler ext transition |  |  |  | L/D Max: | 49.977 | at alpha= | 3.5 | deg
Re: | 100000 |  |  | Cd Min: | 0.01301 | at alpha= | -0.5 | deg
Mach: | 0 |  |  | Cl=0 at alpha= | -3.4468 | deg
|  |  |  | @ Cl=0.1, Cd= | 0.035614
|  |  |  | @ Cl=0.4, Cd= | 0.014008
|  |  |  | @ Cl=0.6, Cd= | 0.013664
alpha (deg) | Cl | Cd | Cm | Cl/Cd
-16 | -0.283 | 0.34089 | -0.019 | -0.829
-15.5 | -0.298 | 0.31052 | -0.019 | -0.958
-15 | -0.313 | 0.2847 | -0.019 | -1.099
-14.5 | -0.328 | 0.26534 | -0.019 | -1.237
-14 | -0.344 | 0.23586 | -0.019 | -1.457
-13.5 | -0.358 | 0.22263 | -0.019 | -1.61
-13 | -0.372 | 0.19993 | -0.02 | -1.863
-12.5 | -0.385 | 0.17474 | -0.02 | -2.204
-12 | -0.396 | 0.15783 | -0.02 | -2.51
-11.5 | -0.404 | 0.14934 | -0.02 | -2.706
-11 | -0.405 | 0.12913 | -0.02 | -3.138
-10.5 | -0.403 | 0.12057 | -0.02 | -3.344
-10 | -0.398 | 0.11049 | -0.02 | -3.601
-9.5 | -0.389 | 0.10051 | -0.021 | -3.871
-9 | -0.376 | 0.08788 | -0.022 | -4.283
-8.5 | -0.36 | 0.08005 | -0.022 | -4.493
-8 | -0.339 | 0.07479 | -0.022 | -4.531
-7.5 | -0.314 | 0.06702 | -0.023 | -4.687
-7 | -0.285 | 0.06097 | -0.024 | -4.683
-6.5 | -0.253 | 0.05722 | -0.025 | -4.425
-6 | -0.218 | 0.05265 | -0.025 | -4.133
-5.5 | -0.179 | 0.04905 | -0.026 | -3.651
-5 | -0.138 | 0.04615 | -0.026 | -2.992
-4.5 | -0.095 | 0.0431 | -0.027 | -2.206
-4 | -0.05 | 0.0409 | -0.027 | -1.234
-3.5 | -0.005 | 0.03887 | -0.028 | -0.119
-3 | 0.042 | 0.03722 | -0.029 | 1.127
-2.5 | 0.089 | 0.03589 | -0.03 | 2.479
-2 | 0.136 | 0.03471 | -0.031 | 3.93
-1.5 | 0.184 | 0.03384 | -0.032 | 5.44
-1 | 0.232 | 0.03319 | -0.034 | 6.991
-0.5 | 0.348 | 0.01301 | -0.074 | 26.754
0 | 0.39 | 0.01413 | -0.074 | 27.572
0.5 | 0.445 | 0.01346 | -0.075 | 33.082
1 | 0.5 | 0.01315 | -0.075 | 38.043
1.5 | 0.556 | 0.0134 | -0.076 | 41.489
2 | 0.611 | 0.01373 | -0.076 | 44.46
2.5 | 0.663 | 0.01406 | -0.077 | 47.172
3 | 0.716 | 0.01446 | -0.077 | 49.504
3.5 | 0.768 | 0.01538 | -0.078 | 49.977
4 | 0.848 | 0.01814 | -0.082 | 46.742
4.5 | 0.9 | 0.01883 | -0.083 | 47.771
5 | 0.783 | 0.03877 | -0.039 | 20.185
5.5 | 0.82 | 0.04154 | -0.037 | 19.733
6 | 0.855 | 0.04461 | -0.035 | 19.156
6.5 | 0.887 | 0.04798 | -0.034 | 18.481
7 | 0.915 | 0.0518 | -0.033 | 17.667
7.5 | 0.939 | 0.05589 | -0.031 | 16.806
8 | 0.952 | 0.061 | -0.03 | 15.61
8.5 | 0.958 | 0.06589 | -0.029 | 14.54
9 | 0.956 | 0.07153 | -0.028 | 13.371
9.5 | 0.947 | 0.08151 | -0.027 | 11.624
10 | 0.932 | 0.08651 | -0.028 | 10.77
10.5 | 0.91 | 0.0959 | -0.027 | 9.484
11 | 0.882 | 0.10389 | -0.026 | 8.488
11.5 | 0.849 | 0.11791 | -0.022 | 7.204
12 | 0.814 | 0.13132 | -0.021 | 6.197
12.5 | 0.776 | 0.13333 | -0.025 | 5.818
13 | 0.736 | 0.14679 | -0.025 | 5.015
13.5 | 0.696 | 0.16828 | -0.024 | 4.135

## 10. Re 100k Mach 0.00 (2)
BIGFOIL.COM POLAR EXPORT
NACA66-510 a=0.6
NACA66-510 a=0.6 |  |  |  | Cl Max: | 1.15 | at alpha= | 9 | deg
XFOIL ncrit=9 |  |  |  | L/D Max: | 42.5603 | at alpha= | 6.5 | deg
Re: | 100000 |  |  | Cd Min: | 0.0459 | at alpha= | 9 | deg
Mach: | 0 |  |  | Cl=0 at alpha= | 0.75666 | deg
|  |  |  | @ Cl=0.1, Cd= | 0.028693
|  |  |  | @ Cl=0.4, Cd= | 0.035204
|  |  |  | @ Cl=0.6, Cd= | 0.038562
alpha (deg) | Cl | Cd | Cm | Cl/Cd
-2 | -0.2751 | 0.03619 | -0.0314 | -7.6015
-1.5 | -0.2169 | 0.03167 | -0.0296 | -6.8488
-1 | -0.1666 | 0.02972 | -0.028 | -5.6057
0 | -0.0742 | 0.02801 | -0.026 | -2.6491
0.5 | -0.0289 | 0.02781 | -0.0254 | -1.0392
1 | 0.0274 | 0.02623 | -0.0259 | 1.0446
1.5 | 0.0672 | 0.02751 | -0.0252 | 2.4427
2.5 | 0.2239 | 0.03316 | -0.0392 | 6.7521
3 | 0.385 | 0.03487 | -0.0557 | 11.041
3.5 | 0.433 | 0.03594 | -0.0555 | 12.0479
4 | 0.4986 | 0.03708 | -0.0579 | 13.4466
4.5 | 0.5496 | 0.03807 | -0.0579 | 14.4366
5 | 0.6182 | 0.03874 | -0.06 | 15.9577
5.5 | 0.6726 | 0.0392 | -0.0598 | 17.1582
6 | 0.8592 | 0.02732 | -0.0656 | 31.4495
6.5 | 0.8993 | 0.02113 | -0.0509 | 42.5603
7 | 0.895 | 0.02557 | -0.0428 | 35.002
7.5 | 0.9203 | 0.02831 | -0.0385 | 32.5079
8 | 0.9996 | 0.03203 | -0.0405 | 31.2082
8.5 | 1.1072 | 0.03955 | -0.0477 | 27.9949
9 | 1.15 | 0.0459 | -0.0449 | 25.0545

## 11. Re 100k Mach 0.10 (1)
BIGFOIL.COM POLAR EXPORT
NACA66-510 a=0.6
NACA66-510 a=0.6 |  |  |  | Cl Max: | 0.956 | at alpha= | 8.5 | deg
JavaFoil+Calcfoil stall+Eppler ext transition |  |  |  | L/D Max: | 49.993 | at alpha= | 3.5 | deg
Re: | 100000 |  |  | Cd Min: | 0.013 | at alpha= | -0.5 | deg
Mach: | 0.1 |  |  | Cl=0 at alpha= | -3.4468 | deg
|  |  |  | @ Cl=0.1, Cd= | 0.035631
|  |  |  | @ Cl=0.4, Cd= | 0.014131
|  |  |  | @ Cl=0.6, Cd= | 0.013668
alpha (deg) | Cl | Cd | Cm | Cl/Cd
-16 | -0.242 | 0.38763 | -0.019 | -0.624
-15.5 | -0.258 | 0.34499 | -0.019 | -0.749
-15 | -0.276 | 0.31756 | -0.019 | -0.868
-14.5 | -0.293 | 0.28959 | -0.019 | -1.012
-14 | -0.311 | 0.26159 | -0.019 | -1.188
-13.5 | -0.328 | 0.23461 | -0.019 | -1.399
-13 | -0.345 | 0.2083 | -0.02 | -1.656
-12.5 | -0.361 | 0.18829 | -0.02 | -1.916
-12 | -0.375 | 0.16865 | -0.02 | -2.222
-11.5 | -0.386 | 0.15216 | -0.02 | -2.536
-11 | -0.39 | 0.13594 | -0.021 | -2.867
-10.5 | -0.39 | 0.12604 | -0.02 | -3.097
-10 | -0.388 | 0.1117 | -0.02 | -3.47
-9.5 | -0.381 | 0.10087 | -0.021 | -3.777
-9 | -0.37 | 0.09027 | -0.022 | -4.103
-8.5 | -0.355 | 0.08248 | -0.022 | -4.31
-8 | -0.336 | 0.07443 | -0.023 | -4.516
-7.5 | -0.313 | 0.0685 | -0.024 | -4.563
-7 | -0.285 | 0.06229 | -0.024 | -4.571
-6.5 | -0.253 | 0.05677 | -0.025 | -4.457
-6 | -0.218 | 0.0533 | -0.025 | -4.086
-5.5 | -0.179 | 0.04916 | -0.026 | -3.65
-5 | -0.139 | 0.04579 | -0.026 | -3.025
-4.5 | -0.095 | 0.04334 | -0.027 | -2.202
-4 | -0.051 | 0.04077 | -0.028 | -1.243
-3.5 | -0.005 | 0.03882 | -0.028 | -0.12
-3 | 0.042 | 0.03718 | -0.029 | 1.133
-2.5 | 0.089 | 0.03589 | -0.03 | 2.491
-2 | 0.137 | 0.03476 | -0.031 | 3.944
-1.5 | 0.185 | 0.03388 | -0.033 | 5.461
-1 | 0.233 | 0.03321 | -0.034 | 7.021
-0.5 | 0.35 | 0.013 | -0.074 | 26.906
0 | 0.391 | 0.01425 | -0.075 | 27.469
0.5 | 0.447 | 0.01351 | -0.075 | 33.109
1 | 0.503 | 0.01373 | -0.076 | 36.657
1.5 | 0.558 | 0.01345 | -0.076 | 41.516
2 | 0.614 | 0.01374 | -0.077 | 44.663
2.5 | 0.666 | 0.01412 | -0.077 | 47.178
3 | 0.72 | 0.01449 | -0.078 | 49.684
3.5 | 0.772 | 0.01544 | -0.078 | 49.993
4 | 0.852 | 0.01823 | -0.082 | 46.727
4.5 | 0.904 | 0.01941 | -0.083 | 46.562
5 | 0.786 | 0.03885 | -0.039 | 20.223
5.5 | 0.823 | 0.04159 | -0.036 | 19.79
6 | 0.858 | 0.04451 | -0.035 | 19.271
6.5 | 0.889 | 0.04782 | -0.034 | 18.599
7 | 0.917 | 0.05161 | -0.033 | 17.775
7.5 | 0.941 | 0.05665 | -0.032 | 16.61
8 | 0.952 | 0.06213 | -0.03 | 15.326
8.5 | 0.956 | 0.0662 | -0.029 | 14.439
9 | 0.952 | 0.0735 | -0.028 | 12.947
9.5 | 0.939 | 0.08209 | -0.027 | 11.442
10 | 0.92 | 0.08712 | -0.027 | 10.557
10.5 | 0.893 | 0.09759 | -0.027 | 9.153
11 | 0.861 | 0.10735 | -0.026 | 8.019
11.5 | 0.824 | 0.12376 | -0.022 | 6.654
12 | 0.783 | 0.12886 | -0.025 | 6.076
12.5 | 0.74 | 0.14241 | -0.025 | 5.195
13 | 0.695 | 0.15676 | -0.027 | 4.437
13.5 | 0.651 | 0.16589 | -0.026 | 3.923

## 12. Re 100k Mach 0.10 (2)
BIGFOIL.COM POLAR EXPORT
NACA66-510 a=0.6
NACA66-510 a=0.6 |  |  |  | Cl Max: | 1.1728 | at alpha= | 9.5 | deg
XFOIL ncrit=9 |  |  |  | L/D Max: | 41.6969 | at alpha= | 6.5 | deg
Re: | 100000 |  |  | Cd Min: | 0.23578 | at alpha= | -20 | deg
Mach: | 0.1 |  |  | Cl=0 at alpha= | 0.76413 | deg
|  |  |  | @ Cl=0.1, Cd= | 0.028972
|  |  |  | @ Cl=0.4, Cd= | 0.03527
|  |  |  | @ Cl=0.6, Cd= | 0.038596
alpha (deg) | Cl | Cd | Cm | Cl/Cd
-20 | -0.5762 | 0.23578 | 0.0065 | -2.4438
-19.5 | -0.5639 | 0.23458 | 0.0008 | -2.4039
-19 | -0.5551 | 0.23391 | -0.0047 | -2.3731
-18.5 | -0.528 | 0.21823 | -0.007 | -2.4195
-18 | -0.5068 | 0.20907 | -0.0096 | -2.4241
-17.5 | -0.4889 | 0.20238 | -0.013 | -2.4158
-17 | -0.4716 | 0.196 | -0.0167 | -2.4061
-16.5 | -0.4549 | 0.18975 | -0.0205 | -2.3974
-16 | -0.439 | 0.18371 | -0.0244 | -2.3896
-15.5 | -0.4271 | 0.17965 | -0.0293 | -2.3774
-15 | -0.4257 | 0.17839 | -0.0348 | -2.3863
-14.5 | -0.4204 | 0.17474 | -0.04 | -2.4059
-14 | -0.3808 | 0.15747 | -0.0381 | -2.4182
-13.5 | -0.3669 | 0.15112 | -0.0409 | -2.4279
-13 | -0.3557 | 0.14509 | -0.0441 | -2.4516
-12.5 | -0.3536 | 0.14118 | -0.0483 | -2.5046
-12 | -0.3643 | 0.13916 | -0.0508 | -2.6178
-11.5 | -0.3949 | 0.13913 | -0.0461 | -2.8384
-11 | -0.4207 | 0.13787 | -0.042 | -3.0514
-10.5 | -0.3997 | 0.12649 | -0.0349 | -3.1599
-10 | -0.4115 | 0.12295 | -0.0316 | -3.3469
-9.5 | -0.4254 | 0.11928 | -0.0292 | -3.5664
-9 | -0.4443 | 0.11589 | -0.0279 | -3.8338
-8.5 | -0.4591 | 0.11196 | -0.0339 | -4.1006
-8 | -0.4473 | 0.10338 | -0.0336 | -4.3268
-7.5 | -0.4533 | 0.09841 | -0.0331 | -4.6062
-7 | -0.4678 | 0.09276 | -0.039 | -5.0431
-6.5 | -0.4883 | 0.08859 | -0.0447 | -5.5119
-6 | -0.4817 | 0.0802 | -0.0378 | -6.0062
-5.5 | -0.4802 | 0.07581 | -0.0413 | -6.3343
-5 | -0.4756 | 0.06795 | -0.036 | -6.9993
-4.5 | -0.4899 | 0.06371 | -0.0299 | -7.6895
-4 | -0.4643 | 0.05699 | -0.0292 | -8.147
-3.5 | -0.4339 | 0.05179 | -0.029 | -8.3781
-2 | -0.2741 | 0.03652 | -0.0312 | -7.5055
-1.5 | -0.2194 | 0.03192 | -0.0298 | -6.8734
-1 | -0.1686 | 0.02989 | -0.0282 | -5.6407
-0.5 | -0.1219 | 0.02866 | -0.0273 | -4.2533
0 | -0.0755 | 0.02813 | -0.0261 | -2.684
0.5 | -0.0299 | 0.02792 | -0.0255 | -1.0709
1 | 0.0267 | 0.02631 | -0.026 | 1.0148
1.5 | 0.0667 | 0.0276 | -0.0253 | 2.4167
2 | 0.148 | 0.03095 | -0.0329 | 4.7819
2.5 | 0.3174 | 0.03351 | -0.0526 | 9.4718
3 | 0.3867 | 0.03498 | -0.0558 | 11.0549
3.5 | 0.4353 | 0.03604 | -0.0558 | 12.0782
4 | 0.5053 | 0.03723 | -0.0587 | 13.5724
4.5 | 0.5518 | 0.03817 | -0.058 | 14.4564
5 | 0.6253 | 0.03882 | -0.0607 | 16.1077
5.5 | 0.678 | 0.03924 | -0.0602 | 17.2783
6 | 0.8856 | 0.02514 | -0.0666 | 35.2267
6.5 | 0.8969 | 0.02151 | -0.05 | 41.6969
7 | 0.8951 | 0.02583 | -0.0422 | 34.6535
7.5 | 0.9212 | 0.02859 | -0.038 | 32.2211
8 | 1.0041 | 0.0324 | -0.0402 | 30.9907
8.5 | 1.1103 | 0.04005 | -0.047 | 27.7228
9 | 1.1512 | 0.04654 | -0.0439 | 24.7357
9.5 | 1.1728 | 0.05511 | -0.0378 | 21.2811
11.5 | 0.9254 | 0.11264 | -0.0328 | 8.2156
12 | 0.8903 | 0.12522 | -0.0391 | 7.1099
12.5 | 0.8802 | 0.13543 | -0.0429 | 6.4993
13 | 0.8759 | 0.14531 | -0.0465 | 6.0278
13.5 | 0.8739 | 0.15505 | -0.0504 | 5.6362
14 | 0.8791 | 0.16422 | -0.0535 | 5.3532
14.5 | 0.8893 | 0.17282 | -0.0559 | 5.1458

## 13. Re 100k Mach 0.25 (1)
BIGFOIL.COM POLAR EXPORT
NACA66-510 a=0.6
NACA66-510 a=0.6 |  |  |  | Cl Max: | 0.945 | at alpha= | 7.5 | deg
JavaFoil+Calcfoil stall+Eppler ext transition |  |  |  | L/D Max: | 50.238 | at alpha= | 3.5 | deg
Re: | 100000 |  |  | Cd Min: | 0.01374 | at alpha= | 0.5 | deg
Mach: | 0.25 |  |  | Cl=0 at alpha= | -3.4479 | deg
|  |  |  | @ Cl=0.1, Cd= | 0.036004
|  |  |  | @ Cl=0.4, Cd= | 0.014795
|  |  |  | @ Cl=0.6, Cd= | 0.20851
alpha (deg) | Cl | Cd | Cm | Cl/Cd
-14 | -0.06 | 0.30464 | -0.023 | -0.197
-13.5 | -0.057 | 0.2706 | -0.023 | -0.211
-13 | -0.054 | 0.22659 | -0.023 | -0.24
-12.5 | -0.101 | 0.61581 | -0.022 | -0.163
-12 | -0.168 | 0.39584 | -0.022 | -0.425
-11.5 | -0.216 | 0.28325 | -0.022 | -0.762
-11 | -0.248 | 0.21183 | -0.022 | -1.172
-10.5 | -0.275 | 0.1756 | -0.022 | -1.567
-10 | -0.296 | 0.15869 | -0.022 | -1.865
-9.5 | -0.31 | 0.12639 | -0.022 | -2.455
-9 | -0.318 | 0.11211 | -0.021 | -2.834
-8.5 | -0.318 | 0.09796 | -0.022 | -3.247
-8 | -0.311 | 0.08396 | -0.023 | -3.706
-7.5 | -0.297 | 0.07421 | -0.023 | -4.004
-7 | -0.276 | 0.06648 | -0.024 | -4.158
-6.5 | -0.25 | 0.06024 | -0.025 | -4.144
-6 | -0.218 | 0.05537 | -0.026 | -3.929
-5.5 | -0.181 | 0.05094 | -0.026 | -3.551
-5 | -0.141 | 0.04728 | -0.027 | -2.972
-4.5 | -0.097 | 0.04393 | -0.027 | -2.214
-4 | -0.052 | 0.04148 | -0.028 | -1.249
-3.5 | -0.005 | 0.03931 | -0.029 | -0.121
-3 | 0.043 | 0.03746 | -0.029 | 1.153
-2.5 | 0.092 | 0.0362 | -0.03 | 2.534
-2 | 0.141 | 0.035 | -0.032 | 4.021
-1.5 | 0.19 | 0.03409 | -0.033 | 5.574
-1 | 0.239 | 0.03341 | -0.035 | 7.167
-0.5 | 0.29 | 0.03267 | -0.038 | 8.883
0 | 0.402 | 0.01447 | -0.076 | 27.742
0.5 | 0.459 | 0.01374 | -0.077 | 33.377
1 | 0.516 | 0.01397 | -0.078 | 36.957
1.5 | 0.573 | 0.01426 | -0.078 | 40.157
2 | 0.63 | 0.01456 | -0.079 | 43.23
2.5 | 0.683 | 0.01495 | -0.079 | 45.696
3 | 0.738 | 0.01533 | -0.08 | 48.145
3.5 | 0.792 | 0.01576 | -0.08 | 50.238
4 | 0.873 | 0.01922 | -0.084 | 45.419
4.5 | 0.926 | 0.01996 | -0.085 | 46.362
5 | 0.805 | 0.03927 | -0.039 | 20.494
5.5 | 0.842 | 0.04211 | -0.037 | 19.991
6 | 0.875 | 0.04524 | -0.035 | 19.347
6.5 | 0.904 | 0.04915 | -0.035 | 18.401
7 | 0.928 | 0.05299 | -0.033 | 17.513
7.5 | 0.945 | 0.05863 | -0.031 | 16.121
8 | 0.945 | 0.0643 | -0.03 | 14.697
8.5 | 0.933 | 0.0722 | -0.029 | 12.918
9 | 0.907 | 0.07932 | -0.027 | 11.433
9.5 | 0.868 | 0.0909 | -0.026 | 9.544
10 | 0.815 | 0.10006 | -0.026 | 8.146
10.5 | 0.75 | 0.11615 | -0.025 | 6.461
11 | 0.675 | 0.13274 | -0.026 | 5.088
11.5 | 0.592 | 0.14748 | -0.026 | 4.012
12 | 0.501 | 0.17345 | -0.028 | 2.89
12.5 | 0.405 | 0.20851 | -0.028 | 1.942

## 14. Re 100k Mach 0.25 (2)
BIGFOIL.COM POLAR EXPORT
NACA66-510 a=0.6
NACA66-510 a=0.6 |  |  |  | Cl Max: | 1.178 | at alpha= | 9.5 | deg
XFOIL ncrit=9 |  |  |  | L/D Max: | 37.8797 | at alpha= | 6.5 | deg
Re: | 100000 |  |  | Cd Min: | 0.24216 | at alpha= | -20 | deg
Mach: | 0.25 |  |  | Cl=0 at alpha= | 0.80848 | deg
|  |  |  | @ Cl=0.1, Cd= | 0.029557
|  |  |  | @ Cl=0.4, Cd= | 0.035619
|  |  |  | @ Cl=0.6, Cd= | 0.039199
alpha (deg) | Cl | Cd | Cm | Cl/Cd
-20 | -0.5858 | 0.24216 | 0.0057 | -2.4191
-19.5 | -0.5743 | 0.24136 | 0 | -2.3794
-18.5 | -0.5285 | 0.21825 | -0.0061 | -2.4215
-18 | -0.5092 | 0.21122 | -0.0098 | -2.4108
-17.5 | -0.4907 | 0.20465 | -0.0137 | -2.3978
-17 | -0.4726 | 0.19819 | -0.0176 | -2.3846
-16.5 | -0.455 | 0.19192 | -0.0217 | -2.3708
-16 | -0.4395 | 0.18678 | -0.0264 | -2.353
-15.5 | -0.4313 | 0.1845 | -0.0318 | -2.3377
-15 | -0.4291 | 0.18284 | -0.0373 | -2.3469
-14.5 | -0.3912 | 0.16574 | -0.0369 | -2.3603
-14 | -0.3749 | 0.15897 | -0.0397 | -2.3583
-13.5 | -0.3611 | 0.15276 | -0.0429 | -2.3638
-13 | -0.3524 | 0.14771 | -0.0467 | -2.3858
-12.5 | -0.3586 | 0.14588 | -0.0511 | -2.4582
-12 | -0.378 | 0.14491 | -0.0494 | -2.6085
-11.5 | -0.3775 | 0.13664 | -0.0427 | -2.7627
-11 | -0.3853 | 0.13274 | -0.0374 | -2.9027
-10.5 | -0.3966 | 0.12935 | -0.0338 | -3.0661
-10 | -0.4089 | 0.12582 | -0.0313 | -3.2499
-9.5 | -0.4269 | 0.12285 | -0.03 | -3.475
-9 | -0.448 | 0.12031 | -0.0332 | -3.7237
-8.5 | -0.4238 | 0.11047 | -0.0331 | -3.8363
-8 | -0.4211 | 0.1048 | -0.0355 | -4.0181
-7.5 | -0.4451 | 0.1012 | -0.0392 | -4.3982
-7 | -0.4761 | 0.09747 | -0.0455 | -4.8846
-6.5 | -0.4627 | 0.08904 | -0.0378 | -5.1965
-6 | -0.4712 | 0.08346 | -0.0387 | -5.6458
-5.5 | -0.4745 | 0.07668 | -0.0402 | -6.1881
-5 | -0.4684 | 0.07193 | -0.0416 | -6.5119
-4 | -0.481 | 0.0603 | -0.0273 | -7.9768
-3.5 | -0.4475 | 0.05539 | -0.0287 | -8.0791
-1.5 | -0.2326 | 0.03331 | -0.0304 | -6.9829
-1 | -0.1798 | 0.03081 | -0.029 | -5.8358
-0.5 | -0.1313 | 0.02944 | -0.028 | -4.4599
0.5 | -0.0364 | 0.02859 | -0.0259 | -1.2732
1 | 0.0226 | 0.02676 | -0.0266 | 0.84454
1.5 | 0.0821 | 0.02895 | -0.0292 | 2.8359
2 | 0.1703 | 0.03194 | -0.0378 | 5.3319
2.5 | 0.3274 | 0.03407 | -0.0541 | 9.6096
3 | 0.3929 | 0.03546 | -0.0565 | 11.0801
3.5 | 0.4464 | 0.03666 | -0.0569 | 12.1768
4 | 0.5076 | 0.0378 | -0.0583 | 13.4286
4.5 | 0.5632 | 0.03883 | -0.0586 | 14.5042
5 | 0.631 | 0.03951 | -0.0602 | 15.9706
5.5 | 0.6886 | 0.03991 | -0.0599 | 17.2538
6 | 0.8658 | 0.02747 | -0.0619 | 31.518
6.5 | 0.8879 | 0.02344 | -0.046 | 37.8797
7 | 0.8957 | 0.02727 | -0.0392 | 32.8456
7.5 | 0.9275 | 0.03011 | -0.0351 | 30.8037
8 | 1.0276 | 0.03443 | -0.0385 | 29.8461
8.5 | 1.1236 | 0.0428 | -0.043 | 26.2523
9 | 1.1498 | 0.04934 | -0.0381 | 23.3036
9.5 | 1.178 | 0.05978 | -0.0353 | 19.7056
10.5 | 1.0972 | 0.07316 | -0.0161 | 14.9973
11 | 0.9715 | 0.07396 | -0.0065 | 13.1355
11.5 | 0.9033 | 0.0853 | -0.0067 | 10.5897
12 | 0.8322 | 0.09933 | -0.0126 | 8.3781
12.5 | 0.9102 | 0.13937 | -0.0402 | 6.5308
13 | 0.8898 | 0.14995 | -0.0467 | 5.934
13.5 | 0.8969 | 0.15947 | -0.0492 | 5.6243
14 | 0.9087 | 0.16872 | -0.0511 | 5.3858
14.5 | 0.9151 | 0.17772 | -0.0544 | 5.1491

## 15. Re 100k Mach 0.50 (1)
BIGFOIL.COM POLAR EXPORT
NACA66-510 a=0.6
NACA66-510 a=0.6 |  |  |  | Cl Max: | 1.223 | at alpha= | 20 | deg
JavaFoil+Calcfoil stall+Eppler ext transition |  |  |  | L/D Max: | 48.991 | at alpha= | 3 | deg
Re: | 100000 |  |  | Cd Min: | 0.0148 | at alpha= | 0.5 | deg
Mach: | 0.5 |  |  | Cl=0 at alpha= | -3.4528 | deg
|  |  |  | @ Cl=0.1, Cd= | 0.037414
|  |  |  | @ Cl=0.4, Cd= | 0.022331
|  |  |  | @ Cl=0.6, Cd= | 0.015253
alpha (deg) | Cl | Cd | Cm | Cl/Cd
-20 | -0.888 | 0.33236 | -0.032 | -2.671
-19.5 | -0.862 | 0.32732 | -0.033 | -2.633
-19 | -0.836 | 0.32241 | -0.033 | -2.592
-18.5 | -0.807 | 0.30193 | -0.031 | -2.674
-18 | -0.781 | 0.29287 | -0.032 | -2.666
-17.5 | -0.755 | 0.29951 | -0.032 | -2.519
-17 | -0.728 | 0.29532 | -0.032 | -2.466
-16.5 | -0.702 | 0.26987 | -0.033 | -2.601
-16 | -0.676 | 0.26546 | -0.033 | -2.545
-15.5 | -0.649 | 0.25266 | -0.033 | -2.568
-15 | -0.621 | 0.24127 | -0.031 | -2.573
-14.5 | -0.594 | 0.22778 | -0.032 | -2.609
-14 | -0.568 | 0.22298 | -0.032 | -2.546
-13.5 | -0.541 | 0.23692 | -0.032 | -2.283
-13 | -0.514 | 0.21657 | -0.033 | -2.375
-12.5 | -0.488 | 0.21244 | -0.033 | -2.295
-12 | -0.461 | 0.20652 | -0.033 | -2.232
-11.5 | -0.433 | 0.18987 | -0.031 | -2.281
-11 | -0.406 | 0.18765 | -0.031 | -2.165
-10.5 | -0.38 | 0.18351 | -0.031 | -2.068
-10 | -0.353 | 0.17464 | -0.032 | -2.02
-9.5 | -0.326 | 0.16244 | -0.032 | -2.006
-9 | -0.299 | 0.16167 | -0.032 | -1.849
-8.5 | -0.272 | 0.17506 | -0.032 | -1.554
-8 | -0.245 | 0.15527 | -0.029 | -1.576
-7.5 | -0.218 | 0.14088 | -0.029 | -1.546
-7 | -0.191 | 0.13549 | -0.029 | -1.409
-6.5 | -0.164 | 0.13811 | -0.03 | -1.188
-6 | -0.137 | 0.12929 | -0.03 | -1.061
-5.5 | -0.11 | 0.12272 | -0.026 | -0.898
-5 | -0.123 | 0.06736 | -0.026 | -1.828
-4.5 | -0.099 | 0.05295 | -0.029 | -1.875
-4 | -0.055 | 0.04617 | -0.03 | -1.201
-3.5 | -0.005 | 0.04222 | -0.031 | -0.123
-3 | 0.048 | 0.03934 | -0.032 | 1.21
-2.5 | 0.102 | 0.03734 | -0.033 | 2.723
-2 | 0.157 | 0.03605 | -0.034 | 4.342
-1.5 | 0.212 | 0.03492 | -0.036 | 6.065
-1 | 0.267 | 0.03423 | -0.037 | 7.806
-0.5 | 0.324 | 0.03375 | -0.039 | 9.594
0 | 0.446 | 0.01542 | -0.085 | 28.942
0.5 | 0.51 | 0.0148 | -0.085 | 34.439
1 | 0.573 | 0.01511 | -0.086 | 37.954
1.5 | 0.637 | 0.01545 | -0.087 | 41.208
2 | 0.7 | 0.01583 | -0.087 | 44.23
2.5 | 0.76 | 0.01624 | -0.088 | 46.769
3 | 0.82 | 0.01674 | -0.089 | 48.991
3.5 | 0.907 | 0.02071 | -0.093 | 43.789
4 | 0.964 | 0.02172 | -0.094 | 44.379
4.5 | 0.844 | 0.03827 | -0.043 | 22.056
5 | 0.882 | 0.04125 | -0.04 | 21.371
5.5 | 0.907 | 0.04538 | -0.038 | 19.996
6 | 0.913 | 0.0508 | -0.036 | 17.974
6.5 | 0.875 | 0.06103 | -0.032 | 14.33
7 | 0.555 | 0.10847 | -0.033 | 5.113
7.5 | 0.58 | 0.13127 | -0.031 | 4.422
8 | 0.607 | 0.15285 | -0.038 | 3.971
8.5 | 0.633 | 0.14459 | -0.039 | 4.377
9 | 0.659 | 0.14927 | -0.039 | 4.413
9.5 | 0.685 | 0.16236 | -0.044 | 4.222
10 | 0.711 | 0.166 | -0.045 | 4.284
10.5 | 0.737 | 0.18159 | -0.045 | 4.057
11 | 0.762 | 0.18618 | -0.045 | 4.095
11.5 | 0.788 | 0.20062 | -0.047 | 3.928
12 | 0.815 | 0.20336 | -0.051 | 4.007
12.5 | 0.84 | 0.21883 | -0.051 | 3.84
13 | 0.865 | 0.22344 | -0.052 | 3.874
13.5 | 0.891 | 0.22352 | -0.053 | 3.985
14 | 0.918 | 0.24917 | -0.057 | 3.683
14.5 | 0.943 | 0.25504 | -0.057 | 3.697
15 | 0.968 | 0.26737 | -0.058 | 3.62
15.5 | 0.993 | 0.26754 | -0.059 | 3.713
16 | 1.02 | 0.28438 | -0.062 | 3.588
16.5 | 1.045 | 0.30106 | -0.063 | 3.471
17 | 1.07 | 0.30744 | -0.063 | 3.48
17.5 | 1.096 | 0.31555 | -0.065 | 3.473
18 | 1.122 | 0.31835 | -0.068 | 3.526
18.5 | 1.147 | 0.3335 | -0.068 | 3.438
19 | 1.171 | 0.33239 | -0.069 | 3.524
19.5 | 1.196 | 0.34511 | -0.07 | 3.465
20 | 1.223 | 0.3635 | -0.073 | 3.366

## 16. Re 100k Mach 0.50 (2)
BIGFOIL.COM POLAR EXPORT
NACA66-510 a=0.6
NACA66-510 a=0.6 |  |  |  | Cl Max: | 1.1227 | at alpha= | 20 | deg
XFOIL ncrit=9 |  |  |  | L/D Max: | 29.57 | at alpha= | 6.5 | deg
Re: | 100000 |  |  | Cd Min: | 0.29523 | at alpha= | 20 | deg
Mach: | 0.5 |  |  | Cl=0 at alpha= | -0.26895 | deg
|  |  |  | @ Cl=0.1, Cd= | 0.033702
|  |  |  | @ Cl=0.4, Cd= | 0.037592
|  |  |  | @ Cl=0.6, Cd= | 0.04182
alpha (deg) | Cl | Cd | Cm | Cl/Cd
-20 | -0.6207 | 0.25598 | 0.0075 | -2.4248
-19.5 | -0.5971 | 0.24702 | 0.0029 | -2.4172
-19 | -0.5738 | 0.23912 | -0.0021 | -2.3996
-18.5 | -0.5507 | 0.23152 | -0.0072 | -2.3786
-18 | -0.5277 | 0.22415 | -0.0124 | -2.3542
-17.5 | -0.5053 | 0.21729 | -0.0177 | -2.3255
-17 | -0.4866 | 0.21327 | -0.0239 | -2.2816
-16.5 | -0.4734 | 0.21131 | -0.0302 | -2.2403
-16 | -0.4482 | 0.19997 | -0.0343 | -2.2413
-15.5 | -0.4185 | 0.18743 | -0.0365 | -2.2328
-15 | -0.3974 | 0.18016 | -0.0405 | -2.2058
-14.5 | -0.3785 | 0.17357 | -0.0448 | -2.1807
-14 | -0.3681 | 0.17007 | -0.0499 | -2.1644
-13.5 | -0.3722 | 0.16943 | -0.0534 | -2.1968
-13 | -0.3635 | 0.16007 | -0.0495 | -2.2709
-12.5 | -0.3691 | 0.15561 | -0.0438 | -2.372
-12 | -0.3783 | 0.15257 | -0.0398 | -2.4795
-11.5 | -0.3872 | 0.14924 | -0.037 | -2.5945
-11 | -0.3996 | 0.14682 | -0.0354 | -2.7217
-10.5 | -0.4239 | 0.14655 | -0.0355 | -2.8925
-10 | -0.3925 | 0.13474 | -0.0355 | -2.913
-9.5 | -0.3823 | 0.12886 | -0.0399 | -2.9668
-9 | -0.3982 | 0.12717 | -0.0478 | -3.1312
-8.5 | -0.3573 | 0.11509 | -0.0463 | -3.1045
-8 | -0.3686 | 0.11137 | -0.0482 | -3.3097
-7.5 | -0.3687 | 0.10509 | -0.0489 | -3.5084
-7 | -0.3662 | 0.09956 | -0.0498 | -3.6782
-6.5 | -0.4199 | 0.09875 | -0.049 | -4.2522
-6 | -0.4096 | 0.09119 | -0.0424 | -4.4917
-5 | -0.4446 | 0.0814 | -0.0439 | -5.4619
-4.5 | -0.4469 | 0.07528 | -0.0433 | -5.9365
-4 | -0.4383 | 0.06903 | -0.0389 | -6.3494
-3.5 | -0.4286 | 0.06337 | -0.0392 | -6.7635
-2.5 | -0.3959 | 0.05275 | -0.0292 | -7.5052
-2 | -0.2451 | 0.04279 | -0.0514 | -5.728
-1.5 | -0.1784 | 0.03837 | -0.0519 | -4.6495
-1 | -0.1034 | 0.03585 | -0.0529 | -2.8842
-0.5 | -0.0317 | 0.03456 | -0.0539 | -0.91725
0 | 0.0369 | 0.03381 | -0.0545 | 1.0914
0.5 | 0.1013 | 0.0337 | -0.0549 | 3.0059
1 | 0.1764 | 0.03234 | -0.0568 | 5.4545
1.5 | 0.2344 | 0.0337 | -0.057 | 6.9555
2 | 0.2979 | 0.03517 | -0.0582 | 8.4703
2.5 | 0.3708 | 0.03686 | -0.0608 | 10.0597
3 | 0.4155 | 0.03798 | -0.0589 | 10.94
3.5 | 0.4889 | 0.03945 | -0.0611 | 12.3929
4 | 0.5382 | 0.04064 | -0.0597 | 13.2431
4.5 | 0.5975 | 0.04179 | -0.0594 | 14.2977
5 | 0.6656 | 0.0426 | -0.0596 | 15.6244
5.5 | 0.7309 | 0.04292 | -0.0585 | 17.0294
6.5 | 0.8871 | 0.03 | -0.0361 | 29.57
7 | 0.9034 | 0.03374 | -0.0297 | 26.7753
7.5 | 0.9727 | 0.0364 | -0.0255 | 26.7225
8 | 1.0667 | 0.04253 | -0.0246 | 25.0811
8.5 | 1.0795 | 0.04892 | -0.0192 | 22.0666
9 | 1.0685 | 0.05627 | -0.0139 | 18.9888
9.5 | 1.0415 | 0.0646 | -0.0104 | 16.1223
10 | 1.005 | 0.07445 | -0.0099 | 13.499
10.5 | 0.9646 | 0.08637 | -0.0134 | 11.1682
11 | 0.9284 | 0.10059 | -0.0209 | 9.2295
11.5 | 0.9079 | 0.11553 | -0.0297 | 7.8586
12 | 0.9091 | 0.12767 | -0.0342 | 7.1207
12.5 | 0.8997 | 0.14522 | -0.0458 | 6.1954
13.5 | 0.9069 | 0.17747 | -0.0652 | 5.1102
14.5 | 0.9242 | 0.19507 | -0.0755 | 4.7378
15 | 0.9352 | 0.20423 | -0.081 | 4.5792
15.5 | 0.9621 | 0.21513 | -0.0832 | 4.4722
16 | 0.9917 | 0.22689 | -0.0849 | 4.3708
16.5 | 0.9853 | 0.23102 | -0.0956 | 4.265
17 | 1.0285 | 0.24761 | -0.0944 | 4.1537
17.5 | 1.0223 | 0.24912 | -0.1059 | 4.1036
18 | 1.0446 | 0.25837 | -0.11 | 4.043
18.5 | 1.0683 | 0.27017 | -0.1139 | 3.9542
19 | 1.08 | 0.27567 | -0.1221 | 3.9177
20 | 1.1227 | 0.29523 | -0.1315 | 3.8028

## 17. Re 250k Mach 0.00 (1)
BIGFOIL.COM POLAR EXPORT
NACA66-510 a=0.6
NACA66-510 a=0.6 |  |  |  | Cl Max: | 0.998 | at alpha= | 5.5 | deg
JavaFoil+Calcfoil stall+Eppler ext transition |  |  |  | L/D Max: | 82.15 | at alpha= | 3.5 | deg
Re: | 250000 |  |  | Cd Min: | 0.00834 | at alpha= | 0.5 | deg
Mach: | 0 |  |  | Cl=0 at alpha= | -3.4468 | deg
|  |  |  | @ Cl=0.1, Cd= | 0.032372
|  |  |  | @ Cl=0.4, Cd= | 0.0099605
|  |  |  | @ Cl=0.6, Cd= | 0.0088122
alpha (deg) | Cl | Cd | Cm | Cl/Cd
-16 | -0.283 | 0.20695 | -0.02 | -1.366
-15.5 | -0.298 | 0.1929 | -0.02 | -1.543
-15 | -0.313 | 0.21574 | -0.02 | -1.451
-14.5 | -0.328 | 0.20227 | -0.02 | -1.623
-14 | -0.344 | 0.18324 | -0.02 | -1.875
-13.5 | -0.358 | 0.16708 | -0.02 | -2.145
-13 | -0.372 | 0.15288 | -0.02 | -2.437
-12.5 | -0.385 | 0.1367 | -0.02 | -2.818
-12 | -0.396 | 0.12531 | -0.021 | -3.162
-11.5 | -0.404 | 0.11719 | -0.021 | -3.449
-11 | -0.405 | 0.10567 | -0.021 | -3.835
-10.5 | -0.403 | 0.09719 | -0.021 | -4.148
-10 | -0.398 | 0.08906 | -0.021 | -4.468
-9.5 | -0.389 | 0.08306 | -0.022 | -4.685
-9 | -0.376 | 0.0743 | -0.022 | -5.066
-8.5 | -0.36 | 0.06824 | -0.023 | -5.272
-8 | -0.339 | 0.06408 | -0.024 | -5.29
-7.5 | -0.314 | 0.0581 | -0.025 | -5.408
-7 | -0.286 | 0.05338 | -0.025 | -5.35
-6.5 | -0.253 | 0.04935 | -0.026 | -5.132
-6 | -0.218 | 0.04631 | -0.026 | -4.7
-5.5 | -0.179 | 0.04305 | -0.027 | -4.161
-5 | -0.138 | 0.04117 | -0.027 | -3.355
-4.5 | -0.095 | 0.03874 | -0.028 | -2.455
-4 | -0.05 | 0.03697 | -0.029 | -1.365
-3.5 | -0.005 | 0.03521 | -0.029 | -0.132
-3 | 0.042 | 0.03382 | -0.031 | 1.24
-2.5 | 0.089 | 0.03261 | -0.032 | 2.731
-2 | 0.137 | 0.03157 | -0.033 | 4.325
-1.5 | 0.184 | 0.03079 | -0.034 | 5.984
-1 | 0.288 | 0.0099 | -0.075 | 29.091
-0.5 | 0.348 | 0.00981 | -0.076 | 35.47
0 | 0.399 | 0.00999 | -0.076 | 39.9
0.5 | 0.455 | 0.00834 | -0.077 | 54.578
1 | 0.511 | 0.00849 | -0.077 | 60.205
1.5 | 0.568 | 0.00869 | -0.078 | 65.351
2 | 0.623 | 0.0089 | -0.078 | 69.996
2.5 | 0.676 | 0.00898 | -0.079 | 75.285
3 | 0.73 | 0.00927 | -0.079 | 78.663
3.5 | 0.782 | 0.00952 | -0.08 | 82.15
4 | 0.851 | 0.01482 | -0.082 | 57.471
4.5 | 0.903 | 0.01543 | -0.083 | 58.543
5 | 0.953 | 0.01608 | -0.084 | 59.234
5.5 | 0.998 | 0.01681 | -0.084 | 59.4
6 | 0.856 | 0.04058 | -0.039 | 21.094
6.5 | 0.887 | 0.04365 | -0.036 | 20.329
7 | 0.916 | 0.04697 | -0.036 | 19.5
7.5 | 0.94 | 0.05036 | -0.034 | 18.665
8 | 0.953 | 0.05462 | -0.033 | 17.446
8.5 | 0.958 | 0.05863 | -0.032 | 16.347
9 | 0.957 | 0.064 | -0.03 | 14.948
9.5 | 0.948 | 0.07015 | -0.029 | 13.508
10 | 0.932 | 0.07508 | -0.03 | 12.412
10.5 | 0.91 | 0.08084 | -0.029 | 11.253

## 18. Re 250k Mach 0.00 (2)
BIGFOIL.COM POLAR EXPORT
NACA66-510 a=0.6
NACA66-510 a=0.6 |  |  |  | Cl Max: | 1.2043 | at alpha= | 10 | deg
XFOIL ncrit=9 |  |  |  | L/D Max: | 89.2741 | at alpha= | 5 | deg
Re: | 250000 |  |  | Cd Min: | 0.17082 | at alpha= | 15 | deg
Mach: | 0 |  |  | Cl=0 at alpha= | -99 | deg
|  |  |  | @ Cl=0.1, Cd= | 0.01481
|  |  |  | @ Cl=0.4, Cd= | 0.01481
|  |  |  | @ Cl=0.6, Cd= | 0.016423
alpha (deg) | Cl | Cd | Cm | Cl/Cd
0 | 0.48 | 0.01481 | -0.1111 | 32.4105
0.5 | 0.5154 | 0.01524 | -0.1081 | 33.8189
1.5 | 0.575 | 0.01647 | -0.0998 | 34.912
2 | 0.6283 | 0.01637 | -0.0991 | 38.3812
2.5 | 0.6517 | 0.0172 | -0.0938 | 37.8895
3.5 | 0.7543 | 0.01694 | -0.0916 | 44.5277
4 | 0.8347 | 0.01391 | -0.0925 | 60.0072
4.5 | 0.8919 | 0.01139 | -0.0895 | 78.3055
5 | 0.9347 | 0.01047 | -0.0857 | 89.2741
5.5 | 0.9188 | 0.01266 | -0.0719 | 72.575
6 | 0.8807 | 0.0168 | -0.0573 | 52.4226
6.5 | 0.9015 | 0.01873 | -0.0523 | 48.1313
7 | 0.9223 | 0.02089 | -0.0475 | 44.1503
7.5 | 0.9493 | 0.02298 | -0.0439 | 41.3098
8 | 0.9926 | 0.0259 | -0.0419 | 38.3243
8.5 | 1.048 | 0.02832 | -0.0418 | 37.0056
9 | 1.1342 | 0.03466 | -0.0469 | 32.7236
9.5 | 1.1766 | 0.04249 | -0.0449 | 27.6912
10 | 1.2043 | 0.04981 | -0.0409 | 24.1779
11 | 1.1575 | 0.07627 | -0.0266 | 15.1763
11.5 | 1.1183 | 0.08144 | -0.0192 | 13.7316
12 | 1.0744 | 0.08788 | -0.015 | 12.2258
12.5 | 1.03 | 0.09634 | -0.0142 | 10.6913
13 | 0.9895 | 0.10721 | -0.0171 | 9.2295
13.5 | 0.9485 | 0.12048 | -0.0241 | 7.8727
14 | 0.9169 | 0.13666 | -0.0348 | 6.7094
14.5 | 0.9006 | 0.15551 | -0.0476 | 5.7913
15 | 0.8946 | 0.17082 | -0.0584 | 5.2371

## 19. Re 250k Mach 0.10 (1)
BIGFOIL.COM POLAR EXPORT
NACA66-510 a=0.6
NACA66-510 a=0.6 |  |  |  | Cl Max: | 1.002 | at alpha= | 5.5 | deg
JavaFoil+Calcfoil stall+Eppler ext transition |  |  |  | L/D Max: | 81.821 | at alpha= | 3.5 | deg
Re: | 250000 |  |  | Cd Min: | 0.00837 | at alpha= | 0.5 | deg
Mach: | 0.1 |  |  | Cl=0 at alpha= | -3.4468 | deg
|  |  |  | @ Cl=0.1, Cd= | 0.032419
|  |  |  | @ Cl=0.4, Cd= | 0.01008
|  |  |  | @ Cl=0.6, Cd= | 0.0088264
alpha (deg) | Cl | Cd | Cm | Cl/Cd
-16 | -0.242 | 0.21533 | -0.02 | -1.123
-15.5 | -0.259 | 0.20951 | -0.021 | -1.234
-15 | -0.276 | 0.1912 | -0.021 | -1.442
-14.5 | -0.293 | 0.21355 | -0.02 | -1.373
-14 | -0.311 | 0.19944 | -0.021 | -1.559
-13.5 | -0.328 | 0.18015 | -0.021 | -1.822
-13 | -0.345 | 0.1633 | -0.021 | -2.113
-12.5 | -0.361 | 0.14645 | -0.021 | -2.463
-12 | -0.375 | 0.13349 | -0.021 | -2.808
-11.5 | -0.386 | 0.12097 | -0.021 | -3.19
-11 | -0.39 | 0.1086 | -0.021 | -3.589
-10.5 | -0.39 | 0.10165 | -0.021 | -3.841
-10 | -0.388 | 0.09231 | -0.021 | -4.199
-9.5 | -0.381 | 0.08462 | -0.021 | -4.503
-9 | -0.37 | 0.07496 | -0.022 | -4.942
-8.5 | -0.356 | 0.06929 | -0.023 | -5.131
-8 | -0.336 | 0.06272 | -0.024 | -5.36
-7.5 | -0.313 | 0.0591 | -0.025 | -5.289
-7 | -0.285 | 0.05441 | -0.025 | -5.234
-6.5 | -0.253 | 0.05006 | -0.026 | -5.055
-6 | -0.218 | 0.0462 | -0.026 | -4.715
-5.5 | -0.179 | 0.04386 | -0.027 | -4.093
-5 | -0.139 | 0.04138 | -0.028 | -3.348
-4.5 | -0.095 | 0.03891 | -0.028 | -2.454
-4 | -0.051 | 0.03694 | -0.029 | -1.372
-3.5 | -0.005 | 0.0353 | -0.029 | -0.132
-3 | 0.042 | 0.03384 | -0.03 | 1.245
-2.5 | 0.089 | 0.03266 | -0.032 | 2.74
-2 | 0.137 | 0.03161 | -0.034 | 4.341
-1.5 | 0.185 | 0.03082 | -0.035 | 6.009
-1 | 0.29 | 0.0099 | -0.075 | 29.253
-0.5 | 0.35 | 0.00981 | -0.076 | 35.669
0 | 0.4 | 0.01008 | -0.077 | 39.724
0.5 | 0.457 | 0.00837 | -0.077 | 54.623
1 | 0.514 | 0.00855 | -0.078 | 60.126
1.5 | 0.57 | 0.00873 | -0.078 | 65.345
2 | 0.626 | 0.00891 | -0.079 | 70.279
2.5 | 0.679 | 0.00903 | -0.079 | 75.215
3 | 0.733 | 0.00929 | -0.08 | 78.929
3.5 | 0.786 | 0.0096 | -0.08 | 81.821
4 | 0.855 | 0.01489 | -0.083 | 57.434
4.5 | 0.907 | 0.01552 | -0.083 | 58.462
5 | 0.957 | 0.01618 | -0.084 | 59.132
5.5 | 1.002 | 0.01691 | -0.085 | 59.279
6 | 0.859 | 0.04074 | -0.039 | 21.092
6.5 | 0.89 | 0.04385 | -0.036 | 20.299
7 | 0.918 | 0.04699 | -0.035 | 19.54
7.5 | 0.941 | 0.05102 | -0.034 | 18.452
8 | 0.953 | 0.05481 | -0.033 | 17.382
8.5 | 0.956 | 0.05902 | -0.032 | 16.203
9 | 0.952 | 0.06385 | -0.03 | 14.908
9.5 | 0.94 | 0.07126 | -0.029 | 13.184
10 | 0.92 | 0.07583 | -0.029 | 12.132
10.5 | 0.893 | 0.08316 | -0.029 | 10.742

## 20. Re 250k Mach 0.10 (2)
BIGFOIL.COM POLAR EXPORT
NACA66-510 a=0.6
NACA66-510 a=0.6 |  |  |  | Cl Max: | 1.1985 | at alpha= | 10 | deg
XFOIL ncrit=9 |  |  |  | L/D Max: | 89.5324 | at alpha= | 5 | deg
Re: | 250000 |  |  | Cd Min: | 0.17183 | at alpha= | 15 | deg
Mach: | 0.1 |  |  | Cl=0 at alpha= | -99 | deg
|  |  |  | @ Cl=0.1, Cd= | 0.01497
|  |  |  | @ Cl=0.4, Cd= | 0.01497
|  |  |  | @ Cl=0.6, Cd= | 0.016747
alpha (deg) | Cl | Cd | Cm | Cl/Cd
0 | 0.4798 | 0.01497 | -0.1113 | 32.0508
0.5 | 0.5174 | 0.01531 | -0.1085 | 33.7949
1.5 | 0.5774 | 0.01654 | -0.1002 | 34.9093
2.5 | 0.655 | 0.01725 | -0.0942 | 37.971
3.5 | 0.7587 | 0.01696 | -0.092 | 44.7347
4 | 0.8307 | 0.0144 | -0.0917 | 57.6875
4.5 | 0.8973 | 0.01134 | -0.0898 | 79.127
5 | 0.9383 | 0.01048 | -0.0856 | 89.5324
5.5 | 0.917 | 0.01292 | -0.0709 | 70.9752
6 | 0.8802 | 0.017 | -0.0566 | 51.7765
6.5 | 0.9017 | 0.01893 | -0.0517 | 47.6334
7 | 0.9226 | 0.02113 | -0.0469 | 43.663
7.5 | 0.9497 | 0.02327 | -0.0433 | 40.8122
8 | 0.9949 | 0.02619 | -0.0414 | 37.9878
8.5 | 1.0529 | 0.02877 | -0.0415 | 36.5971
9 | 1.1368 | 0.03533 | -0.046 | 32.1766
9.5 | 1.1752 | 0.04326 | -0.0435 | 27.166
10 | 1.1985 | 0.05052 | -0.0388 | 23.7233
12 | 1.069 | 0.08969 | -0.0148 | 11.9188
12.5 | 1.0252 | 0.0984 | -0.0145 | 10.4187
13 | 0.9849 | 0.10915 | -0.0177 | 9.0234
13.5 | 0.9449 | 0.12237 | -0.0249 | 7.7217
14 | 0.9148 | 0.13844 | -0.0359 | 6.6079
14.5 | 0.9004 | 0.15661 | -0.048 | 5.7493
15 | 0.8951 | 0.17183 | -0.059 | 5.2092

## 21. Re 250k Mach 0.25 (1)
BIGFOIL.COM POLAR EXPORT
NACA66-510 a=0.6
NACA66-510 a=0.6 |  |  |  | Cl Max: | 1.024 | at alpha= | 5.5 | deg
JavaFoil+Calcfoil stall+Eppler ext transition |  |  |  | L/D Max: | 81.693 | at alpha= | 3.5 | deg
Re: | 250000 |  |  | Cd Min: | 0.00856 | at alpha= | 0.5 | deg
Mach: | 0.25 |  |  | Cl=0 at alpha= | -3.4479 | deg
|  |  |  | @ Cl=0.1, Cd= | 0.032705
|  |  |  | @ Cl=0.4, Cd= | 0.01015
|  |  |  | @ Cl=0.6, Cd= | 0.0089393
alpha (deg) | Cl | Cd | Cm | Cl/Cd
-14 | -0.06 | 0.2369 | -0.025 | -0.253
-13.5 | -0.057 | 0.20396 | -0.024 | -0.281
-13 | -0.054 | 0.17042 | -0.024 | -0.319
-12.5 | -0.101 | 0.18199 | -0.024 | -0.553
-12 | -0.168 | 0.1533 | -0.024 | -1.099
-11.5 | -0.216 | 0.13504 | -0.023 | -1.598
-11 | -0.248 | 0.12517 | -0.023 | -1.984
-10.5 | -0.275 | 0.11252 | -0.023 | -2.446
-10 | -0.296 | 0.12133 | -0.023 | -2.439
-9.5 | -0.31 | 0.09915 | -0.023 | -3.131
-9 | -0.318 | 0.09073 | -0.022 | -3.503
-8.5 | -0.318 | 0.08049 | -0.023 | -3.952
-8 | -0.311 | 0.06855 | -0.024 | -4.539
-7.5 | -0.297 | 0.06251 | -0.025 | -4.754
-7 | -0.277 | 0.05665 | -0.026 | -4.881
-6.5 | -0.25 | 0.05254 | -0.026 | -4.753
-6 | -0.218 | 0.04766 | -0.027 | -4.565
-5.5 | -0.181 | 0.04489 | -0.027 | -4.03
-5 | -0.141 | 0.04189 | -0.028 | -3.355
-4.5 | -0.097 | 0.03951 | -0.028 | -2.462
-4 | -0.052 | 0.03736 | -0.029 | -1.387
-3.5 | -0.005 | 0.0356 | -0.03 | -0.134
-3 | 0.043 | 0.03408 | -0.031 | 1.268
-2.5 | 0.092 | 0.03289 | -0.032 | 2.791
-2 | 0.141 | 0.03176 | -0.034 | 4.435
-1.5 | 0.19 | 0.03099 | -0.035 | 6.135
-1 | 0.24 | 0.03 | -0.039 | 8.004
-0.5 | 0.36 | 0.00987 | -0.078 | 36.434
0 | 0.41 | 0.01022 | -0.078 | 40.159
0.5 | 0.469 | 0.00856 | -0.079 | 54.766
1 | 0.527 | 0.00872 | -0.08 | 60.458
1.5 | 0.584 | 0.00892 | -0.08 | 65.526
2 | 0.642 | 0.00899 | -0.081 | 71.412
2.5 | 0.696 | 0.00925 | -0.081 | 75.249
3 | 0.751 | 0.00954 | -0.082 | 78.793
3.5 | 0.805 | 0.00986 | -0.082 | 81.693
4 | 0.877 | 0.01533 | -0.085 | 57.194
4.5 | 0.929 | 0.01601 | -0.086 | 58.069
5 | 0.979 | 0.01674 | -0.086 | 58.481
5.5 | 1.024 | 0.01753 | -0.087 | 58.4
6 | 0.877 | 0.0414 | -0.039 | 21.173
6.5 | 0.905 | 0.04441 | -0.037 | 20.379
7 | 0.929 | 0.04806 | -0.036 | 19.322
7.5 | 0.946 | 0.05216 | -0.033 | 18.127
8 | 0.945 | 0.05674 | -0.031 | 16.661
8.5 | 0.933 | 0.0623 | -0.03 | 14.972
9 | 0.907 | 0.068 | -0.029 | 13.339
9.5 | 0.868 | 0.07866 | -0.029 | 11.033
10 | 0.815 | 0.08462 | -0.028 | 9.634
10.5 | 0.75 | 0.09411 | -0.027 | 7.975

## 22. Re 250k Mach 0.25 (2)
BIGFOIL.COM POLAR EXPORT
NACA66-510 a=0.6
NACA66-510 a=0.6 |  |  |  | Cl Max: | 1.1631 | at alpha= | 10 | deg
XFOIL ncrit=9 |  |  |  | L/D Max: | 90.4554 | at alpha= | 5 | deg
Re: | 250000 |  |  | Cd Min: | 0.23654 | at alpha= | -20 | deg
Mach: | 0.25 |  |  | Cl=0 at alpha= | -3.8321 | deg
|  |  |  | @ Cl=0.1, Cd= | 0.020853
|  |  |  | @ Cl=0.4, Cd= | 0.011097
|  |  |  | @ Cl=0.6, Cd= | 0.017413
alpha (deg) | Cl | Cd | Cm | Cl/Cd
-20 | -0.5862 | 0.23654 | 0.0099 | -2.4782
-19.5 | -0.5674 | 0.23005 | 0.0055 | -2.4664
-19 | -0.5483 | 0.22348 | 0.001 | -2.4535
-18.5 | -0.5301 | 0.21796 | -0.0042 | -2.4321
-18 | -0.5134 | 0.21248 | -0.0091 | -2.4162
-17 | -0.4756 | 0.19639 | -0.0159 | -2.4217
-16.5 | -0.4575 | 0.18976 | -0.0198 | -2.4109
-16 | -0.4398 | 0.18306 | -0.0236 | -2.4025
-15.5 | -0.4224 | 0.17638 | -0.0275 | -2.3948
-15 | -0.4052 | 0.16966 | -0.0316 | -2.3883
-14.5 | -0.3902 | 0.16393 | -0.0365 | -2.3803
-14 | -0.3808 | 0.15893 | -0.0419 | -2.396
-13.5 | -0.3698 | 0.15295 | -0.0467 | -2.4178
-12.5 | -0.3339 | 0.1356 | -0.0505 | -2.4624
-12 | -0.307 | 0.12758 | -0.0575 | -2.4063
-11.5 | -0.2809 | 0.11966 | -0.0652 | -2.3475
-11 | -0.259 | 0.11281 | -0.0753 | -2.2959
-10.5 | -0.2414 | 0.10605 | -0.0834 | -2.2763
-10 | -0.2287 | 0.09946 | -0.088 | -2.2994
-9 | -0.2065 | 0.08429 | -0.0893 | -2.4499
-8.5 | -0.1981 | 0.0786 | -0.0916 | -2.5204
-8 | -0.1946 | 0.07273 | -0.0946 | -2.6756
-7.5 | -0.2002 | 0.06663 | -0.0991 | -3.0047
-7 | -0.1896 | 0.06073 | -0.1079 | -3.122
-6.5 | -0.1832 | 0.05165 | -0.1088 | -3.547
-6 | -0.1585 | 0.04635 | -0.1091 | -3.4196
-5.5 | -0.1274 | 0.04127 | -0.109 | -3.087
-5 | -0.0968 | 0.03566 | -0.108 | -2.7145
-4.5 | -0.0605 | 0.03209 | -0.1066 | -1.8853
-4 | -0.0187 | 0.02879 | -0.1054 | -0.64953
-3.5 | 0.037 | 0.02357 | -0.1023 | 1.5698
-3 | 0.0795 | 0.02161 | -0.1 | 3.6789
-2.5 | 0.1312 | 0.0197 | -0.0986 | 6.6599
-2 | 0.1852 | 0.01869 | -0.0978 | 9.909
-1.5 | 0.2202 | 0.0183 | -0.0947 | 12.0328
-1 | 0.2613 | 0.00377 | -0.0894 | 69.3103
0 | 0.4845 | 0.01556 | -0.1129 | 31.1375
0.5 | 0.5304 | 0.01568 | -0.1109 | 33.8265
1 | 0.5392 | 0.01692 | -0.1034 | 31.8676
1.5 | 0.5912 | 0.01693 | -0.1022 | 34.9203
2 | 0.6085 | 0.01788 | -0.0956 | 34.0324
3 | 0.7063 | 0.01809 | -0.0921 | 39.0437
3.5 | 0.7485 | 0.01835 | -0.0892 | 40.7902
4 | 0.8475 | 0.01473 | -0.0923 | 57.5356
4.5 | 0.9169 | 0.01156 | -0.0902 | 79.3166
5 | 0.9534 | 0.01054 | -0.0838 | 90.4554
5.5 | 0.9081 | 0.01398 | -0.0657 | 64.9571
6 | 0.8812 | 0.01799 | -0.0536 | 48.9828
6.5 | 0.9033 | 0.02007 | -0.0487 | 45.0075
7 | 0.9244 | 0.02248 | -0.0438 | 41.121
7.5 | 0.9534 | 0.02485 | -0.04 | 38.3662
8 | 1.0084 | 0.02779 | -0.0386 | 36.2864
8.5 | 1.0786 | 0.03143 | -0.0394 | 34.3175
9 | 1.1374 | 0.0385 | -0.0396 | 29.5429
9.5 | 1.1543 | 0.04574 | -0.0345 | 25.2361
10 | 1.1631 | 0.05394 | -0.0295 | 21.5628

## 23. Re 250k Mach 0.50 (1)
BIGFOIL.COM POLAR EXPORT
NACA66-510 a=0.6
NACA66-510 a=0.6 |  |  |  | Cl Max: | 1.223 | at alpha= | 20 | deg
JavaFoil+Calcfoil stall+Eppler ext transition |  |  |  | L/D Max: | 78.081 | at alpha= | 3 | deg
Re: | 250000 |  |  | Cd Min: | 0.00918 | at alpha= | 0.5 | deg
Mach: | 0.5 |  |  | Cl=0 at alpha= | -3.4528 | deg
|  |  |  | @ Cl=0.1, Cd= | 0.03375
|  |  |  | @ Cl=0.4, Cd= | 0.010557
|  |  |  | @ Cl=0.6, Cd= | 0.0094991
alpha (deg) | Cl | Cd | Cm | Cl/Cd
-20 | -0.888 | 0.25867 | -0.032 | -3.432
-19.5 | -0.862 | 0.25366 | -0.033 | -3.398
-19 | -0.836 | 0.24877 | -0.033 | -3.359
-18.5 | -0.807 | 0.23849 | -0.032 | -3.386
-18 | -0.781 | 0.23013 | -0.032 | -3.394
-17.5 | -0.755 | 0.22745 | -0.032 | -3.318
-17 | -0.728 | 0.22316 | -0.032 | -3.263
-16.5 | -0.702 | 0.2069 | -0.033 | -3.393
-16 | -0.676 | 0.2026 | -0.033 | -3.334
-15.5 | -0.649 | 0.18911 | -0.033 | -3.431
-15 | -0.621 | 0.18779 | -0.031 | -3.306
-14.5 | -0.594 | 0.17784 | -0.032 | -3.342
-14 | -0.568 | 0.17347 | -0.032 | -3.273
-13.5 | -0.541 | 0.17714 | -0.032 | -3.054
-13 | -0.514 | 0.16083 | -0.033 | -3.198
-12.5 | -0.488 | 0.15693 | -0.033 | -3.108
-12 | -0.461 | 0.15193 | -0.034 | -3.034
-11.5 | -0.433 | 0.14521 | -0.031 | -2.983
-11 | -0.406 | 0.1432 | -0.031 | -2.838
-10.5 | -0.38 | 0.13957 | -0.032 | -2.719
-10 | -0.353 | 0.13044 | -0.032 | -2.704
-9.5 | -0.326 | 0.12235 | -0.032 | -2.663
-9 | -0.299 | 0.12125 | -0.033 | -2.466
-8.5 | -0.272 | 0.13181 | -0.033 | -2.064
-8 | -0.245 | 0.11323 | -0.03 | -2.162
-7.5 | -0.218 | 0.10815 | -0.03 | -2.015
-7 | -0.191 | 0.10393 | -0.03 | -1.838
-6.5 | -0.164 | 0.10208 | -0.031 | -1.608
-6 | -0.137 | 0.09714 | -0.031 | -1.412
-5.5 | -0.11 | 0.09037 | -0.028 | -1.219
-5 | -0.123 | 0.05509 | -0.027 | -2.236
-4.5 | -0.099 | 0.04497 | -0.03 | -2.208
-4 | -0.055 | 0.04058 | -0.031 | -1.367
-3.5 | -0.005 | 0.03753 | -0.032 | -0.139
-3 | 0.048 | 0.0353 | -0.033 | 1.349
-2.5 | 0.102 | 0.03369 | -0.034 | 3.019
-2 | 0.157 | 0.03254 | -0.036 | 4.813
-1.5 | 0.212 | 0.03155 | -0.038 | 6.718
-1 | 0.267 | 0.03097 | -0.039 | 8.634
-0.5 | 0.402 | 0.01025 | -0.086 | 39.191
0 | 0.455 | 0.01089 | -0.087 | 41.746
0.5 | 0.519 | 0.00918 | -0.087 | 56.549
1 | 0.583 | 0.00943 | -0.088 | 61.895
1.5 | 0.647 | 0.00969 | -0.089 | 66.797
2 | 0.711 | 0.00999 | -0.089 | 71.138
2.5 | 0.771 | 0.0103 | -0.09 | 74.879
3 | 0.832 | 0.01065 | -0.09 | 78.081
3.5 | 0.91 | 0.01661 | -0.094 | 54.783
4 | 0.968 | 0.0175 | -0.094 | 55.287
4.5 | 1.021 | 0.01848 | -0.095 | 55.262
5 | 0.883 | 0.03762 | -0.044 | 23.475
5.5 | 0.908 | 0.04071 | -0.04 | 22.299
6 | 0.913 | 0.04476 | -0.038 | 20.408
6.5 | 0.875 | 0.05241 | -0.033 | 16.69
7 | 0.555 | 0.08471 | -0.034 | 6.548
7.5 | 0.58 | 0.10047 | -0.033 | 5.778
8 | 0.607 | 0.11454 | -0.038 | 5.299
8.5 | 0.633 | 0.10844 | -0.039 | 5.837
9 | 0.659 | 0.11202 | -0.04 | 5.881
9.5 | 0.686 | 0.12353 | -0.045 | 5.549
10 | 0.711 | 0.12683 | -0.045 | 5.608
10.5 | 0.737 | 0.13421 | -0.045 | 5.49
11 | 0.762 | 0.14319 | -0.046 | 5.325
11.5 | 0.788 | 0.15293 | -0.048 | 5.155
12 | 0.815 | 0.15677 | -0.051 | 5.198
12.5 | 0.84 | 0.16067 | -0.052 | 5.23
13 | 0.866 | 0.16484 | -0.052 | 5.251
13.5 | 0.891 | 0.17424 | -0.053 | 5.113
14 | 0.918 | 0.19351 | -0.057 | 4.743
14.5 | 0.943 | 0.1908 | -0.057 | 4.942
15 | 0.968 | 0.19586 | -0.058 | 4.942
15.5 | 0.994 | 0.20574 | -0.059 | 4.829
16 | 1.02 | 0.21481 | -0.062 | 4.751
16.5 | 1.045 | 0.224 | -0.063 | 4.666
17 | 1.07 | 0.23421 | -0.064 | 4.569
17.5 | 1.097 | 0.23663 | -0.066 | 4.635
18 | 1.122 | 0.24134 | -0.068 | 4.651
18.5 | 1.147 | 0.25754 | -0.068 | 4.453
19 | 1.171 | 0.25081 | -0.069 | 4.671
19.5 | 1.196 | 0.26381 | -0.07 | 4.535
20 | 1.223 | 0.27541 | -0.073 | 4.442

## 24. Re 250k Mach 0.50 (2)
BIGFOIL.COM POLAR EXPORT
NACA66-510 a=0.6
NACA66-510 a=0.6 |  |  |  | Cl Max: | 1.1224 | at alpha= | 20 | deg
XFOIL ncrit=9 |  |  |  | L/D Max: | 70.5051 | at alpha= | 4.5 | deg
Re: | 250000 |  |  | Cd Min: | 0.29284 | at alpha= | 20 | deg
Mach: | 0.5 |  |  | Cl=0 at alpha= | -3.6041 | deg
|  |  |  | @ Cl=0.1, Cd= | 0.024704
|  |  |  | @ Cl=0.4, Cd= | 0.021142
|  |  |  | @ Cl=0.6, Cd= | 0.021801
alpha (deg) | Cl | Cd | Cm | Cl/Cd
-20 | -0.6239 | 0.25437 | 0.0116 | -2.4527
-19.5 | -0.6008 | 0.24752 | 0.0056 | -2.4273
-19 | -0.5797 | 0.24166 | -0.0007 | -2.3988
-18 | -0.5318 | 0.22339 | -0.0102 | -2.3806
-17.5 | -0.5086 | 0.21517 | -0.0146 | -2.3637
-17 | -0.4855 | 0.20758 | -0.0196 | -2.3389
-16.5 | -0.4623 | 0.20005 | -0.0247 | -2.3109
-16 | -0.439 | 0.1926 | -0.0301 | -2.2793
-15.5 | -0.418 | 0.1867 | -0.0364 | -2.2389
-15 | -0.4009 | 0.18125 | -0.0428 | -2.2119
-13.5 | -0.323 | 0.1541 | -0.0579 | -2.096
-13 | -0.2917 | 0.14552 | -0.0657 | -2.0045
-12.5 | -0.264 | 0.13744 | -0.0728 | -1.9208
-12 | -0.2467 | 0.13223 | -0.0806 | -1.8657
-11.5 | -0.236 | 0.12674 | -0.0862 | -1.8621
-11 | -0.2225 | 0.12031 | -0.0898 | -1.8494
-10.5 | -0.1967 | 0.10957 | -0.0893 | -1.7952
-10 | -0.1806 | 0.10317 | -0.0915 | -1.7505
-9.5 | -0.1667 | 0.09705 | -0.0941 | -1.7177
-9 | -0.1545 | 0.09104 | -0.0973 | -1.6971
-8.5 | -0.1493 | 0.08623 | -0.1029 | -1.7314
-8 | -0.1431 | 0.08076 | -0.1092 | -1.7719
-7.5 | -0.1277 | 0.07257 | -0.1078 | -1.7597
-7 | -0.1193 | 0.06679 | -0.1103 | -1.7862
-6.5 | -0.1201 | 0.06126 | -0.1146 | -1.9605
-6 | -0.115 | 0.05633 | -0.1222 | -2.0415
-5.5 | -0.1034 | 0.04901 | -0.1224 | -2.1098
-5 | -0.0807 | 0.04383 | -0.1212 | -1.8412
-4.5 | -0.0616 | 0.03958 | -0.1194 | -1.5563
-4 | -0.0331 | 0.03569 | -0.1165 | -0.92743
-3.5 | 0.0087 | 0.03185 | -0.1145 | 0.27316
-3 | 0.0365 | 0.02782 | -0.1067 | 1.312
-2.5 | 0.0928 | 0.02495 | -0.1045 | 3.7194
-2 | 0.1294 | 0.0237 | -0.0995 | 5.4599
-1.5 | 0.1778 | 0.02269 | -0.0963 | 7.8361
-1 | 0.2437 | 0.02141 | -0.0961 | 11.3825
-0.5 | 0.2635 | 0.02202 | -0.089 | 11.9664
1 | 0.4796 | 0.02063 | -0.0943 | 23.2477
2 | 0.5704 | 0.02159 | -0.0877 | 26.4196
2.5 | 0.621 | 0.02195 | -0.0852 | 28.2916
3.5 | 0.7237 | 0.02258 | -0.08 | 32.0505
4.5 | 0.9631 | 0.01366 | -0.0853 | 70.5051
5 | 0.9557 | 0.0137 | -0.0691 | 69.7591
5.5 | 0.9022 | 0.01856 | -0.0534 | 48.6099
6 | 0.8977 | 0.02247 | -0.045 | 39.951
6.5 | 0.918 | 0.02533 | -0.0393 | 36.2416
7 | 0.9405 | 0.02848 | -0.0336 | 33.0232
7.5 | 0.9851 | 0.03121 | -0.0292 | 31.5636
8 | 1.0519 | 0.03568 | -0.026 | 29.4815
8.5 | 1.0785 | 0.04158 | -0.021 | 25.938
9 | 1.0734 | 0.0488 | -0.0156 | 21.9959
9.5 | 1.0514 | 0.05692 | -0.0117 | 18.4715
10 | 1.0214 | 0.06615 | -0.0105 | 15.4407
10.5 | 0.9874 | 0.07709 | -0.0126 | 12.8084
11 | 0.9527 | 0.09062 | -0.0189 | 10.5131
11.5 | 0.9209 | 0.10784 | -0.0298 | 8.5395
12 | 0.9057 | 0.12504 | -0.0404 | 7.2433
12.5 | 0.9003 | 0.13926 | -0.0484 | 6.4649
13 | 0.8979 | 0.15616 | -0.0573 | 5.7499
13.5 | 0.9064 | 0.16695 | -0.0628 | 5.4292
14 | 0.9244 | 0.17562 | -0.0652 | 5.2636
14.5 | 0.9367 | 0.18724 | -0.0699 | 5.0027
15 | 0.9394 | 0.19864 | -0.0807 | 4.7292
15.5 | 0.9595 | 0.20707 | -0.0841 | 4.6337
16 | 0.9806 | 0.21793 | -0.0867 | 4.4996
16.5 | 0.9894 | 0.22753 | -0.0961 | 4.3484
17 | 1.0058 | 0.23715 | -0.1027 | 4.2412
17.5 | 1.0249 | 0.24613 | -0.1079 | 4.1641
18 | 1.046 | 0.25496 | -0.1121 | 4.1026
18.5 | 1.0736 | 0.26804 | -0.1138 | 4.0054
19 | 1.0903 | 0.27703 | -0.1204 | 3.9357
19.5 | 1.103 | 0.28388 | -0.1295 | 3.8854
20 | 1.1224 | 0.29284 | -0.136 | 3.8328

## 25. Re 500k Mach 0.00 (1)
BIGFOIL.COM POLAR EXPORT
NACA66-510 a=0.6
NACA66-510 a=0.6 |  |  |  | Cl Max: | 1.116 | at alpha= | 7 | deg
JavaFoil+Calcfoil stall+Eppler ext transition |  |  |  | L/D Max: | 118.333 | at alpha= | 3.5 | deg
Re: | 500000 |  |  | Cd Min: | 0.00606 | at alpha= | 0.5 | deg
Mach: | 0 |  |  | Cl=0 at alpha= | -3.4468 | deg
|  |  |  | @ Cl=0.1, Cd= | 0.027103
|  |  |  | @ Cl=0.4, Cd= | 0.0079826
|  |  |  | @ Cl=0.6, Cd= | 0.0062586
alpha (deg) | Cl | Cd | Cm | Cl/Cd
-16 | -0.283 | 0.18484 | -0.022 | -1.531
-15.5 | -0.298 | 0.17452 | -0.022 | -1.707
-15 | -0.313 | 0.1567 | -0.022 | -1.999
-14.5 | -0.329 | 0.14932 | -0.022 | -2.201
-14 | -0.344 | 0.14276 | -0.022 | -2.409
-13.5 | -0.359 | 0.13157 | -0.022 | -2.726
-13 | -0.373 | 0.11999 | -0.022 | -3.106
-12.5 | -0.385 | 0.11094 | -0.022 | -3.474
-12 | -0.396 | 0.1049 | -0.022 | -3.779
-11.5 | -0.404 | 0.10336 | -0.022 | -3.912
-11 | -0.405 | 0.09353 | -0.022 | -4.334
-10.5 | -0.403 | 0.08693 | -0.022 | -4.639
-10 | -0.398 | 0.07976 | -0.022 | -4.99
-9.5 | -0.389 | 0.07388 | -0.023 | -5.268
-9 | -0.377 | 0.06782 | -0.024 | -5.553
-8.5 | -0.36 | 0.06302 | -0.024 | -5.711
-8 | -0.339 | 0.05888 | -0.025 | -5.76
-7.5 | -0.314 | 0.05348 | -0.026 | -5.878
-7 | -0.286 | 0.04975 | -0.027 | -5.742
-6.5 | -0.253 | 0.04657 | -0.027 | -5.441
-6 | -0.218 | 0.0434 | -0.027 | -5.017
-5.5 | -0.179 | 0.04086 | -0.027 | -4.385
-5 | -0.138 | 0.03857 | -0.028 | -3.582
-4.5 | -0.095 | 0.03645 | -0.029 | -2.61
-4 | -0.05 | 0.0347 | -0.029 | -1.455
-3.5 | -0.005 | 0.03314 | -0.031 | -0.14
-3 | 0.042 | 0.03137 | -0.033 | 1.339
-2.5 | 0.089 | 0.03013 | -0.035 | 2.962
-2 | 0.17 | 0.00784 | -0.075 | 21.657
-1.5 | 0.229 | 0.00825 | -0.075 | 27.729
-1 | 0.288 | 0.00812 | -0.076 | 35.472
-0.5 | 0.348 | 0.00801 | -0.077 | 43.448
0 | 0.405 | 0.00798 | -0.077 | 50.749
0.5 | 0.463 | 0.00606 | -0.078 | 76.379
1 | 0.52 | 0.00612 | -0.079 | 84.979
1.5 | 0.578 | 0.00622 | -0.079 | 92.915
2 | 0.635 | 0.00632 | -0.08 | 100.503
2.5 | 0.689 | 0.00645 | -0.081 | 106.84
3 | 0.744 | 0.00658 | -0.081 | 113.1
3.5 | 0.798 | 0.00675 | -0.082 | 118.333
4 | 0.854 | 0.01292 | -0.083 | 66.095
4.5 | 0.906 | 0.01346 | -0.083 | 67.297
5 | 0.956 | 0.01405 | -0.084 | 68.005
5.5 | 1.001 | 0.01469 | -0.085 | 68.176
6 | 1.044 | 0.01531 | -0.085 | 68.155
6.5 | 1.082 | 0.01603 | -0.086 | 67.522
7 | 1.116 | 0.01677 | -0.087 | 66.547
7.5 | 0.942 | 0.04793 | -0.039 | 19.649
8 | 0.954 | 0.05166 | -0.038 | 18.471
8.5 | 0.96 | 0.05543 | -0.036 | 17.313
9 | 0.958 | 0.05999 | -0.035 | 15.963
9.5 | 0.948 | 0.06482 | -0.032 | 14.626
10 | 0.933 | 0.06972 | -0.034 | 13.377
10.5 | 0.91 | 0.07545 | -0.033 | 12.064
11 | 0.882 | 0.08157 | -0.031 | 10.816
11.5 | 0.85 | 0.08858 | -0.03 | 9.595
12 | 0.814 | 0.09734 | -0.029 | 8.364

## 26. Re 500k Mach 0.00 (2)
BIGFOIL.COM POLAR EXPORT
NACA66-510 a=0.6
NACA66-510 a=0.6 |  |  |  | Cl Max: | 1.2241 | at alpha= | 11 | deg
XFOIL ncrit=9 |  |  |  | L/D Max: | 126.471 | at alpha= | 4.5 | deg
Re: | 500000 |  |  | Cd Min: | 0.23304 | at alpha= | -20 | deg
Mach: | 0 |  |  | Cl=0 at alpha= | -3.7819 | deg
|  |  |  | @ Cl=0.1, Cd= | 0.01288
|  |  |  | @ Cl=0.4, Cd= | 0.0081731
|  |  |  | @ Cl=0.6, Cd= | 0.0082807
alpha (deg) | Cl | Cd | Cm | Cl/Cd
-20 | -0.5782 | 0.23304 | 0.009 | -2.4811
-19 | -0.5439 | 0.21899 | 0.0016 | -2.4837
-18.5 | -0.5268 | 0.21286 | -0.0023 | -2.4749
-18 | -0.5094 | 0.20656 | -0.0063 | -2.4661
-17.5 | -0.4923 | 0.20013 | -0.0101 | -2.4599
-17 | -0.4752 | 0.1934 | -0.014 | -2.4571
-16.5 | -0.4583 | 0.1868 | -0.0179 | -2.4534
-16 | -0.4438 | 0.18033 | -0.0229 | -2.461
-15.5 | -0.43 | 0.17378 | -0.0272 | -2.4744
-15 | -0.4133 | 0.16534 | -0.0297 | -2.4997
-14.5 | -0.3971 | 0.15887 | -0.0328 | -2.4995
-14 | -0.3818 | 0.15222 | -0.0364 | -2.5082
-13.5 | -0.3604 | 0.1447 | -0.0423 | -2.4907
-13 | -0.3341 | 0.13625 | -0.05 | -2.4521
-12.5 | -0.3184 | 0.12898 | -0.0558 | -2.4686
-12 | -0.3118 | 0.12273 | -0.0593 | -2.5405
-11.5 | -0.3036 | 0.11576 | -0.0625 | -2.6227
-11 | -0.2975 | 0.10738 | -0.0653 | -2.7705
-10.5 | -0.281 | 0.10139 | -0.066 | -2.7715
-10 | -0.269 | 0.09574 | -0.0683 | -2.8097
-9.5 | -0.2607 | 0.08944 | -0.0712 | -2.9148
-9 | -0.2557 | 0.08285 | -0.0748 | -3.0863
-8.5 | -0.2544 | 0.07605 | -0.0802 | -3.3452
-8 | -0.2594 | 0.06912 | -0.0855 | -3.7529
-7.5 | -0.2503 | 0.06112 | -0.0904 | -4.0952
-7 | -0.2359 | 0.0528 | -0.0929 | -4.4678
-6.5 | -0.2278 | 0.04369 | -0.0941 | -5.214
-6 | -0.1955 | 0.03875 | -0.0944 | -5.0452
-5.5 | -0.1474 | 0.03556 | -0.0933 | -4.1451
-5 | -0.1185 | 0.02624 | -0.0922 | -4.516
-4.5 | -0.0727 | 0.0231 | -0.0921 | -3.1472
-4 | -0.0219 | 0.02077 | -0.091 | -1.0544
-3.5 | 0.0283 | 0.01734 | -0.0907 | 1.6321
-3 | 0.0839 | 0.01322 | -0.0892 | 6.3464
-2.5 | 0.137 | 0.0121 | -0.0891 | 11.3223
-2 | 0.1901 | 0.01131 | -0.0888 | 16.8081
-1.5 | 0.2433 | 0.01063 | -0.0887 | 22.8881
-1 | 0.2979 | 0.01028 | -0.0888 | 28.9786
-0.5 | 0.328 | 0.00794 | -0.0843 | 41.3098
0 | 0.3787 | 0.00815 | -0.0819 | 46.4663
0.5 | 0.4986 | 0.00828 | -0.0956 | 60.2174
1 | 0.5674 | 0.00829 | -0.0991 | 68.4439
1.5 | 0.6373 | 0.00827 | -0.1028 | 77.0617
2 | 0.687 | 0.00836 | -0.1024 | 82.177
2.5 | 0.7335 | 0.0083 | -0.1008 | 88.3735
3 | 0.7789 | 0.00795 | -0.0986 | 97.9748
3.5 | 0.8232 | 0.00755 | -0.096 | 109.0331
4 | 0.8655 | 0.00717 | -0.0929 | 120.7113
4.5 | 0.9068 | 0.00717 | -0.09 | 126.4714
5 | 0.8971 | 0.00992 | -0.0783 | 90.4335
5.5 | 0.8785 | 0.0133 | -0.0662 | 66.0526
6 | 0.9009 | 0.01474 | -0.0608 | 61.1194
6.5 | 0.9318 | 0.01591 | -0.0572 | 58.5669
7 | 0.9579 | 0.01749 | -0.0531 | 54.7684
7.5 | 0.9801 | 0.0196 | -0.0486 | 50.0051
8 | 1.0131 | 0.0211 | -0.0458 | 48.0142
8.5 | 1.0448 | 0.02299 | -0.0431 | 45.4458
9 | 1.0842 | 0.02535 | -0.0411 | 42.7692
9.5 | 1.1244 | 0.02739 | -0.0395 | 41.0515
10 | 1.166 | 0.03067 | -0.0384 | 38.0176
10.5 | 1.2037 | 0.03456 | -0.0364 | 34.8293
11 | 1.2241 | 0.03958 | -0.0328 | 30.9272
11.5 | 1.223 | 0.04583 | -0.0274 | 26.6856
12.5 | 1.116 | 0.07014 | -0.0147 | 15.911
13 | 1.0718 | 0.08053 | -0.0145 | 13.3093
13.5 | 1.0233 | 0.09357 | -0.0183 | 10.9362
14.5 | 0.9046 | 0.14741 | -0.0475 | 6.1366
15 | 0.9007 | 0.16308 | -0.0557 | 5.5231
15.5 | 0.9052 | 0.17541 | -0.0624 | 5.1605
16 | 0.9107 | 0.18782 | -0.0695 | 4.8488

## 27. Re 500k Mach 0.10 (1)
BIGFOIL.COM POLAR EXPORT
NACA66-510 a=0.6
NACA66-510 a=0.6 |  |  |  | Cl Max: | 1.086 | at alpha= | 6.5 | deg
JavaFoil+Calcfoil stall+Eppler ext transition |  |  |  | L/D Max: | 118.507 | at alpha= | 3.5 | deg
Re: | 500000 |  |  | Cd Min: | 0.00607 | at alpha= | 0.5 | deg
Mach: | 0.1 |  |  | Cl=0 at alpha= | -3.4468 | deg
|  |  |  | @ Cl=0.1, Cd= | 0.027483
|  |  |  | @ Cl=0.4, Cd= | 0.0079835
|  |  |  | @ Cl=0.6, Cd= | 0.0062745
alpha (deg) | Cl | Cd | Cm | Cl/Cd
-15.5 | -0.259 | 0.17366 | -0.023 | -1.49
-15 | -0.276 | 0.17096 | -0.023 | -1.614
-14.5 | -0.293 | 0.15661 | -0.022 | -1.873
-14 | -0.311 | 0.14481 | -0.023 | -2.148
-13.5 | -0.328 | 0.13246 | -0.022 | -2.48
-13 | -0.345 | 0.12583 | -0.023 | -2.744
-12.5 | -0.361 | 0.11691 | -0.022 | -3.087
-12 | -0.375 | 0.10619 | -0.022 | -3.532
-11.5 | -0.386 | 0.09994 | -0.022 | -3.863
-11 | -0.39 | 0.09174 | -0.022 | -4.25
-10.5 | -0.391 | 0.0904 | -0.022 | -4.32
-10 | -0.388 | 0.08256 | -0.022 | -4.697
-9.5 | -0.381 | 0.07513 | -0.022 | -5.073
-9 | -0.371 | 0.06768 | -0.023 | -5.475
-8.5 | -0.356 | 0.06287 | -0.024 | -5.657
-8 | -0.336 | 0.05896 | -0.025 | -5.705
-7.5 | -0.313 | 0.05384 | -0.026 | -5.808
-7 | -0.285 | 0.04991 | -0.026 | -5.709
-6.5 | -0.253 | 0.04664 | -0.027 | -5.428
-6 | -0.218 | 0.04379 | -0.027 | -4.976
-5.5 | -0.18 | 0.04083 | -0.028 | -4.398
-5 | -0.139 | 0.0385 | -0.028 | -3.6
-4.5 | -0.095 | 0.03647 | -0.029 | -2.618
-4 | -0.051 | 0.03467 | -0.03 | -1.463
-3.5 | -0.005 | 0.03316 | -0.031 | -0.14
-3 | 0.042 | 0.03145 | -0.033 | 1.342
-2.5 | 0.09 | 0.03025 | -0.034 | 2.962
-2 | 0.171 | 0.00784 | -0.075 | 21.759
-1.5 | 0.23 | 0.00824 | -0.076 | 27.9
-1 | 0.29 | 0.00811 | -0.077 | 35.694
-0.5 | 0.35 | 0.00808 | -0.077 | 43.325
0 | 0.407 | 0.00797 | -0.078 | 51.015
0.5 | 0.465 | 0.00607 | -0.078 | 76.539
1 | 0.523 | 0.00616 | -0.079 | 84.838
1.5 | 0.58 | 0.00624 | -0.08 | 93.063
2 | 0.638 | 0.00634 | -0.08 | 100.666
2.5 | 0.693 | 0.00647 | -0.081 | 107.049
3 | 0.748 | 0.0066 | -0.082 | 113.256
3.5 | 0.802 | 0.00677 | -0.082 | 118.507
4 | 0.858 | 0.01299 | -0.083 | 66.045
4.5 | 0.91 | 0.01354 | -0.084 | 67.213
5 | 0.96 | 0.01414 | -0.084 | 67.876
5.5 | 1.005 | 0.0148 | -0.085 | 67.938
6 | 1.048 | 0.01542 | -0.086 | 67.922
6.5 | 1.086 | 0.01615 | -0.086 | 67.22
7 | 0.922 | 0.04429 | -0.043 | 20.811
7.5 | 0.943 | 0.04819 | -0.039 | 19.568
8 | 0.954 | 0.05207 | -0.037 | 18.319
8.5 | 0.957 | 0.0553 | -0.036 | 17.312
9 | 0.953 | 0.05991 | -0.034 | 15.899
9.5 | 0.94 | 0.06521 | -0.031 | 14.412
10 | 0.921 | 0.07025 | -0.033 | 13.103
10.5 | 0.894 | 0.07645 | -0.031 | 11.69
11 | 0.861 | 0.08281 | -0.031 | 10.401
11.5 | 0.824 | 0.09163 | -0.03 | 8.992

## 28. Re 500k Mach 0.10 (2)
BIGFOIL.COM POLAR EXPORT
NACA66-510 a=0.6
NACA66-510 a=0.6 |  |  |  | Cl Max: | 1.2157 | at alpha= | 11 | deg
XFOIL ncrit=9 |  |  |  | L/D Max: | 126.325 | at alpha= | 4.5 | deg
Re: | 500000 |  |  | Cd Min: | 0.23366 | at alpha= | -20 | deg
Mach: | 0.1 |  |  | Cl=0 at alpha= | -3.8147 | deg
|  |  |  | @ Cl=0.1, Cd= | 0.013005
|  |  |  | @ Cl=0.4, Cd= | 0.0082048
|  |  |  | @ Cl=0.6, Cd= | 0.0083357
alpha (deg) | Cl | Cd | Cm | Cl/Cd
-20 | -0.5796 | 0.23366 | 0.0091 | -2.4805
-19 | -0.5449 | 0.21955 | 0.0017 | -2.4819
-18.5 | -0.5276 | 0.21337 | -0.0023 | -2.4727
-18 | -0.51 | 0.20705 | -0.0063 | -2.4632
-17.5 | -0.4927 | 0.20056 | -0.0102 | -2.4566
-17 | -0.4754 | 0.1938 | -0.0141 | -2.453
-16.5 | -0.4582 | 0.18717 | -0.018 | -2.448
-16 | -0.4437 | 0.18073 | -0.0231 | -2.455
-15.5 | -0.4296 | 0.17416 | -0.0274 | -2.4667
-15 | -0.4124 | 0.16568 | -0.0299 | -2.4891
-14.5 | -0.3961 | 0.15921 | -0.0331 | -2.4879
-14 | -0.3805 | 0.15252 | -0.0368 | -2.4948
-13.5 | -0.3567 | 0.1447 | -0.0434 | -2.4651
-13 | -0.3312 | 0.13636 | -0.0508 | -2.4289
-12.5 | -0.3176 | 0.1294 | -0.056 | -2.4544
-12 | -0.311 | 0.12318 | -0.0594 | -2.5248
-11.5 | -0.3024 | 0.11618 | -0.0626 | -2.6029
-11 | -0.2955 | 0.10774 | -0.0653 | -2.7427
-10.5 | -0.2785 | 0.10182 | -0.0661 | -2.7352
-10 | -0.2667 | 0.09612 | -0.0684 | -2.7747
-9.5 | -0.2581 | 0.08977 | -0.0714 | -2.8751
-9 | -0.2533 | 0.08322 | -0.0754 | -3.0437
-8.5 | -0.2505 | 0.07649 | -0.0805 | -3.2749
-8 | -0.2556 | 0.06961 | -0.0857 | -3.6719
-7.5 | -0.2474 | 0.06164 | -0.0907 | -4.0136
-6.5 | -0.226 | 0.04446 | -0.0946 | -5.0832
-6 | -0.1945 | 0.03935 | -0.095 | -4.9428
-5.5 | -0.1465 | 0.03595 | -0.094 | -4.0751
-5 | -0.118 | 0.02664 | -0.0929 | -4.4294
-4.5 | -0.0725 | 0.02336 | -0.0928 | -3.1036
-4 | -0.0169 | 0.02349 | -0.0919 | -0.71946
-3.5 | 0.0287 | 0.01731 | -0.0911 | 1.658
-3 | 0.0846 | 0.01334 | -0.0898 | 6.3418
-2.5 | 0.1379 | 0.01218 | -0.0896 | 11.3218
-2 | 0.1912 | 0.01136 | -0.0894 | 16.831
-1.5 | 0.2447 | 0.01068 | -0.0892 | 22.912
-1 | 0.2996 | 0.01034 | -0.0893 | 28.9749
-0.5 | 0.3301 | 0.00799 | -0.0849 | 41.3141
0 | 0.3801 | 0.00818 | -0.0823 | 46.467
0.5 | 0.5003 | 0.00833 | -0.0959 | 60.06
1 | 0.5697 | 0.00834 | -0.0994 | 68.3094
1.5 | 0.6401 | 0.00833 | -0.1032 | 76.8427
2 | 0.6908 | 0.00842 | -0.1029 | 82.0428
2.5 | 0.7378 | 0.00834 | -0.1014 | 88.4652
3 | 0.7836 | 0.00798 | -0.0991 | 98.1955
3.5 | 0.8277 | 0.00758 | -0.0964 | 109.1953
4 | 0.8704 | 0.00719 | -0.0933 | 121.057
4.5 | 0.9108 | 0.00721 | -0.0901 | 126.3245
5 | 0.8972 | 0.01013 | -0.0777 | 88.5686
5.5 | 0.8776 | 0.01343 | -0.0654 | 65.3462
6 | 0.901 | 0.01488 | -0.0602 | 60.5511
6.5 | 0.9322 | 0.01608 | -0.0566 | 57.9726
7 | 0.9579 | 0.01773 | -0.0524 | 54.0271
7.5 | 0.9806 | 0.01985 | -0.0479 | 49.4005
8 | 1.0136 | 0.02141 | -0.045 | 47.3424
8.5 | 1.0457 | 0.0235 | -0.0422 | 44.4979
9 | 1.087 | 0.02578 | -0.0404 | 42.1645
9.5 | 1.1269 | 0.02788 | -0.0387 | 40.4197
10 | 1.1688 | 0.03145 | -0.0374 | 37.1638
10.5 | 1.204 | 0.03609 | -0.035 | 33.361
11 | 1.2157 | 0.0421 | -0.0304 | 28.8765
11.5 | 1.1937 | 0.05125 | -0.0233 | 23.2917
12 | 1.1466 | 0.06198 | -0.0169 | 18.4995
12.5 | 1.1013 | 0.07203 | -0.0141 | 15.2895
13 | 1.0577 | 0.08283 | -0.0148 | 12.7695
13.5 | 1.011 | 0.09645 | -0.0198 | 10.4821
14 | 0.9687 | 0.11352 | -0.0301 | 8.5333
15 | 0.9003 | 0.16452 | -0.0566 | 5.4723
15.5 | 0.9047 | 0.17665 | -0.0631 | 5.1214
16 | 0.9116 | 0.18895 | -0.0704 | 4.8246

## 29. Re 500k Mach 0.25 (1)
BIGFOIL.COM POLAR EXPORT
NACA66-510 a=0.6
NACA66-510 a=0.6 |  |  |  | Cl Max: | 1.102 | at alpha= | 6.5 | deg
JavaFoil+Calcfoil stall+Eppler ext transition |  |  |  | L/D Max: | 118.018 | at alpha= | 3.5 | deg
Re: | 500000 |  |  | Cd Min: | 0.00617 | at alpha= | 0.5 | deg
Mach: | 0.25 |  |  | Cl=0 at alpha= | -3.4479 | deg
|  |  |  | @ Cl=0.1, Cd= | 0.028364
|  |  |  | @ Cl=0.4, Cd= | 0.0080709
|  |  |  | @ Cl=0.6, Cd= | 0.10576
alpha (deg) | Cl | Cd | Cm | Cl/Cd
-14 | -0.06 | 0.12694 | -0.026 | -0.473
-13.5 | -0.057 | 0.11732 | -0.026 | -0.488
-13 | -0.054 | 0.10884 | -0.026 | -0.5
-12.5 | -0.101 | 0.14681 | -0.025 | -0.686
-12 | -0.169 | 0.12746 | -0.025 | -1.323
-11.5 | -0.216 | 0.11707 | -0.025 | -1.844
-11 | -0.248 | 0.1056 | -0.025 | -2.353
-10.5 | -0.275 | 0.0986 | -0.025 | -2.792
-10 | -0.296 | 0.09029 | -0.024 | -3.28
-9.5 | -0.31 | 0.08095 | -0.024 | -3.836
-9 | -0.318 | 0.0795 | -0.023 | -3.999
-8.5 | -0.318 | 0.0707 | -0.024 | -4.5
-8 | -0.311 | 0.0626 | -0.025 | -4.973
-7.5 | -0.297 | 0.05711 | -0.026 | -5.206
-7 | -0.277 | 0.05181 | -0.027 | -5.339
-6.5 | -0.25 | 0.04849 | -0.027 | -5.152
-6 | -0.218 | 0.0449 | -0.028 | -4.848
-5.5 | -0.181 | 0.04173 | -0.028 | -4.336
-5 | -0.141 | 0.03916 | -0.029 | -3.59
-4.5 | -0.097 | 0.03693 | -0.029 | -2.635
-4 | -0.052 | 0.03502 | -0.03 | -1.48
-3.5 | -0.005 | 0.03314 | -0.031 | -0.144
-3 | 0.043 | 0.03165 | -0.033 | 1.367
-2.5 | 0.092 | 0.03049 | -0.035 | 3.015
-2 | 0.175 | 0.00843 | -0.077 | 20.778
-1.5 | 0.236 | 0.00828 | -0.078 | 28.535
-1 | 0.297 | 0.00822 | -0.079 | 36.17
-0.5 | 0.36 | 0.00812 | -0.079 | 44.303
0 | 0.417 | 0.00805 | -0.08 | 51.845
0.5 | 0.477 | 0.00617 | -0.08 | 77.278
1 | 0.536 | 0.00625 | -0.081 | 85.746
1.5 | 0.595 | 0.00635 | -0.082 | 93.742
2 | 0.654 | 0.00646 | -0.082 | 101.19
2.5 | 0.71 | 0.00662 | -0.083 | 107.274
3 | 0.767 | 0.00676 | -0.084 | 113.325
3.5 | 0.822 | 0.00696 | -0.084 | 118.018
4 | 0.879 | 0.01339 | -0.085 | 65.641
4.5 | 0.932 | 0.01397 | -0.086 | 66.717
5 | 0.982 | 0.01463 | -0.087 | 67.101
5.5 | 1.027 | 0.01538 | -0.087 | 66.782
6 | 1.067 | 0.0161 | -0.088 | 66.298
6.5 | 1.102 | 0.01684 | -0.089 | 65.436
7 | 0.931 | 0.04552 | -0.041 | 20.446
7.5 | 0.947 | 0.04917 | -0.037 | 19.249
8 | 0.946 | 0.0536 | -0.036 | 17.655
8.5 | 0.933 | 0.05792 | -0.034 | 16.115
9 | 0.907 | 0.06315 | -0.031 | 14.367
9.5 | 0.868 | 0.07 | -0.031 | 12.4
10 | 0.815 | 0.07657 | -0.031 | 10.65
10.5 | 0.751 | 0.08604 | -0.03 | 8.726
11 | 0.676 | 0.09475 | -0.031 | 7.131
11.5 | 0.592 | 0.10576 | -0.032 | 5.597

## 30. Re 500k Mach 0.25 (2)
BIGFOIL.COM POLAR EXPORT
NACA66-510 a=0.6
NACA66-510 a=0.6 |  |  |  | Cl Max: | 1.1705 | at alpha= | 10 | deg
XFOIL ncrit=9 |  |  |  | L/D Max: | 122.21 | at alpha= | 4 | deg
Re: | 500000 |  |  | Cd Min: | 0.22955 | at alpha= | -19.5 | deg
Mach: | 0.25 |  |  | Cl=0 at alpha= | -3.8426 | deg
|  |  |  | @ Cl=0.1, Cd= | 0.013769
|  |  |  | @ Cl=0.4, Cd= | 0.0083936
|  |  |  | @ Cl=0.6, Cd= | 0.0086082
alpha (deg) | Cl | Cd | Cm | Cl/Cd
-19.5 | -0.5689 | 0.22955 | 0.0057 | -2.4783
-19 | -0.5507 | 0.2227 | 0.002 | -2.4728
-18.5 | -0.5322 | 0.21626 | -0.0022 | -2.4609
-18 | -0.5136 | 0.20973 | -0.0065 | -2.4489
-17.5 | -0.4953 | 0.20302 | -0.0106 | -2.4397
-17 | -0.4765 | 0.19603 | -0.0148 | -2.4308
-16.5 | -0.4582 | 0.18928 | -0.019 | -2.4208
-16 | -0.4432 | 0.18289 | -0.0243 | -2.4233
-15.5 | -0.4278 | 0.17622 | -0.0288 | -2.4276
-15 | -0.4081 | 0.16762 | -0.0311 | -2.4347
-14.5 | -0.3905 | 0.16098 | -0.0349 | -2.4258
-14 | -0.3665 | 0.15323 | -0.0414 | -2.3918
-13.5 | -0.3398 | 0.14499 | -0.0487 | -2.3436
-13 | -0.323 | 0.13786 | -0.0529 | -2.343
-12.5 | -0.315 | 0.13177 | -0.0568 | -2.3905
-12 | -0.3065 | 0.12539 | -0.0602 | -2.4444
-11.5 | -0.2961 | 0.11825 | -0.0636 | -2.504
-11 | -0.2815 | 0.11003 | -0.0648 | -2.5584
-10.5 | -0.2671 | 0.10395 | -0.067 | -2.5695
-10 | -0.255 | 0.09796 | -0.0697 | -2.6031
-9.5 | -0.2456 | 0.0915 | -0.0731 | -2.6842
-9 | -0.2396 | 0.08517 | -0.0781 | -2.8132
-8.5 | -0.233 | 0.07857 | -0.0821 | -2.9655
-8 | -0.2316 | 0.07151 | -0.0872 | -3.2387
-7.5 | -0.2315 | 0.06416 | -0.0921 | -3.6082
-7 | -0.2349 | 0.05396 | -0.0957 | -4.3532
-6.5 | -0.2151 | 0.0484 | -0.0968 | -4.4442
-6 | -0.1875 | 0.04241 | -0.0979 | -4.4211
-5.5 | -0.1412 | 0.03801 | -0.0978 | -3.7148
-5 | -0.1148 | 0.02879 | -0.0969 | -3.9875
-4.5 | -0.0712 | 0.02488 | -0.0965 | -2.8617
-4 | -0.0152 | 0.02446 | -0.0953 | -0.62142
-3.5 | 0.0331 | 0.01696 | -0.0935 | 1.9517
-3 | 0.0879 | 0.0141 | -0.093 | 6.234
-2.5 | 0.1427 | 0.0126 | -0.0928 | 11.3254
-2 | 0.1975 | 0.01165 | -0.0924 | 16.9528
-1.5 | 0.2525 | 0.01098 | -0.0921 | 22.9964
-1 | 0.3084 | 0.01066 | -0.0921 | 28.9306
-0.5 | 0.3414 | 0.00824 | -0.0882 | 41.432
0 | 0.3846 | 0.00837 | -0.0837 | 45.9498
0.5 | 0.5088 | 0.00856 | -0.0974 | 59.4393
1 | 0.5837 | 0.00859 | -0.1017 | 67.9511
1.5 | 0.6552 | 0.00867 | -0.1056 | 75.5709
2 | 0.7118 | 0.00869 | -0.106 | 81.9102
2.5 | 0.7602 | 0.00867 | -0.1043 | 87.6817
3 | 0.8069 | 0.00822 | -0.1018 | 98.163
3.5 | 0.8533 | 0.00772 | -0.0989 | 110.5311
4 | 0.8958 | 0.00733 | -0.0952 | 122.2101
4.5 | 0.9219 | 0.00785 | -0.0887 | 117.4395
5 | 0.8973 | 0.0111 | -0.0744 | 80.8378
5.5 | 0.8767 | 0.01416 | -0.0619 | 61.9138
6 | 0.9024 | 0.01576 | -0.057 | 57.2589
6.5 | 0.9347 | 0.01709 | -0.0533 | 54.6928
7 | 0.9584 | 0.01909 | -0.0487 | 50.2043
7.5 | 0.9837 | 0.02131 | -0.0443 | 46.1614
8 | 1.018 | 0.02315 | -0.0412 | 43.9741
8.5 | 1.0591 | 0.02606 | -0.0388 | 40.6408
9 | 1.1056 | 0.02847 | -0.0369 | 38.8339
9.5 | 1.1418 | 0.03156 | -0.0346 | 36.1787
10 | 1.1705 | 0.03748 | -0.031 | 31.23
10.5 | 1.1695 | 0.04479 | -0.0251 | 26.1107
11 | 1.1467 | 0.05269 | -0.019 | 21.7631
11.5 | 1.1136 | 0.06135 | -0.0147 | 18.1516
12 | 1.0736 | 0.07135 | -0.013 | 15.047
12.5 | 1.0316 | 0.08295 | -0.0149 | 12.4364
13 | 0.9916 | 0.09667 | -0.0211 | 10.2576
13.5 | 0.9523 | 0.11528 | -0.0329 | 8.2608
14 | 0.9027 | 0.14322 | -0.0469 | 6.3029
14.5 | 0.8998 | 0.15864 | -0.0549 | 5.672
15 | 0.9026 | 0.17136 | -0.0614 | 5.2673

## 31. Re 500k Mach 0.50 (1)
BIGFOIL.COM POLAR EXPORT
NACA66-510 a=0.6
NACA66-510 a=0.6 |  |  |  | Cl Max: | 1.224 | at alpha= | 20 | deg
JavaFoil+Calcfoil stall+Eppler ext transition |  |  |  | L/D Max: | 111.754 | at alpha= | 3 | deg
Re: | 500000 |  |  | Cd Min: | 0.00663 | at alpha= | 0.5 | deg
Mach: | 0.5 |  |  | Cl=0 at alpha= | -3.4528 | deg
|  |  |  | @ Cl=0.1, Cd= | 0.031737
|  |  |  | @ Cl=0.4, Cd= | 0.0083906
|  |  |  | @ Cl=0.6, Cd= | 0.0067948
alpha (deg) | Cl | Cd | Cm | Cl/Cd
-20 | -0.888 | 0.21941 | -0.032 | -4.047
-19.5 | -0.862 | 0.21439 | -0.033 | -4.02
-19 | -0.836 | 0.20953 | -0.033 | -3.989
-18.5 | -0.808 | 0.19914 | -0.032 | -4.056
-18 | -0.781 | 0.19456 | -0.032 | -4.014
-17.5 | -0.755 | 0.18912 | -0.032 | -3.99
-17 | -0.728 | 0.18476 | -0.032 | -3.942
-16.5 | -0.702 | 0.17333 | -0.033 | -4.05
-16 | -0.676 | 0.16907 | -0.033 | -3.996
-15.5 | -0.649 | 0.16547 | -0.034 | -3.923
-15 | -0.621 | 0.157 | -0.031 | -3.954
-14.5 | -0.594 | 0.14901 | -0.032 | -3.989
-14 | -0.568 | 0.14483 | -0.032 | -3.92
-13.5 | -0.541 | 0.14908 | -0.032 | -3.629
-13 | -0.514 | 0.13849 | -0.033 | -3.715
-12.5 | -0.488 | 0.13475 | -0.033 | -3.62
-12 | -0.461 | 0.12997 | -0.034 | -3.547
-11.5 | -0.433 | 0.12223 | -0.031 | -3.544
-11 | -0.406 | 0.11702 | -0.032 | -3.473
-10.5 | -0.38 | 0.11365 | -0.032 | -3.34
-10 | -0.353 | 0.10737 | -0.032 | -3.286
-9.5 | -0.326 | 0.10451 | -0.033 | -3.119
-9 | -0.299 | 0.10045 | -0.033 | -2.977
-8.5 | -0.272 | 0.10792 | -0.033 | -2.521
-8 | -0.245 | 0.09317 | -0.03 | -2.628
-7.5 | -0.218 | 0.08864 | -0.031 | -2.459
-7 | -0.191 | 0.08519 | -0.031 | -2.242
-6.5 | -0.164 | 0.08354 | -0.032 | -1.965
-6 | -0.137 | 0.08112 | -0.032 | -1.692
-5.5 | -0.11 | 0.06401 | -0.03 | -1.722
-5 | -0.123 | 0.04875 | -0.029 | -2.527
-4.5 | -0.099 | 0.04107 | -0.031 | -2.418
-4 | -0.055 | 0.03748 | -0.032 | -1.48
-3.5 | -0.005 | 0.035 | -0.033 | -0.149
-3 | 0.048 | 0.03322 | -0.034 | 1.434
-2.5 | 0.102 | 0.03168 | -0.037 | 3.215
-2 | 0.157 | 0.03056 | -0.039 | 5.131
-1.5 | 0.263 | 0.00852 | -0.086 | 30.929
-1 | 0.332 | 0.00841 | -0.087 | 39.472
-0.5 | 0.402 | 0.00839 | -0.088 | 47.903
0 | 0.463 | 0.00841 | -0.089 | 55.058
0.5 | 0.529 | 0.00663 | -0.089 | 79.734
1 | 0.594 | 0.00678 | -0.09 | 87.593
1.5 | 0.659 | 0.00694 | -0.09 | 95.025
2 | 0.725 | 0.00713 | -0.091 | 101.644
2.5 | 0.785 | 0.00735 | -0.092 | 106.906
3 | 0.847 | 0.00758 | -0.093 | 111.754
3.5 | 0.913 | 0.01456 | -0.094 | 62.687
4 | 0.971 | 0.01533 | -0.095 | 63.294
4.5 | 1.025 | 0.01625 | -0.095 | 63.06
5 | 1.07 | 0.01714 | -0.096 | 62.453
5.5 | 0.911 | 0.03844 | -0.048 | 23.709
6 | 0.914 | 0.04256 | -0.042 | 21.488
6.5 | 0.875 | 0.04825 | -0.036 | 18.137
7 | 0.555 | 0.05403 | -0.037 | 10.271
7.5 | 0.581 | 0.08391 | -0.034 | 6.92
8 | 0.607 | 0.09372 | -0.039 | 6.478
8.5 | 0.633 | 0.09206 | -0.04 | 6.877
9 | 0.659 | 0.09483 | -0.041 | 6.949
9.5 | 0.686 | 0.10318 | -0.045 | 6.644
10 | 0.711 | 0.10622 | -0.045 | 6.697
10.5 | 0.737 | 0.11415 | -0.046 | 6.455
11 | 0.762 | 0.1177 | -0.046 | 6.478
11.5 | 0.789 | 0.12838 | -0.049 | 6.144
12 | 0.815 | 0.12975 | -0.051 | 6.281
12.5 | 0.84 | 0.13345 | -0.052 | 6.297
13 | 0.866 | 0.13737 | -0.052 | 6.301
13.5 | 0.891 | 0.14506 | -0.053 | 6.143
14 | 0.918 | 0.15608 | -0.057 | 5.881
14.5 | 0.943 | 0.16111 | -0.057 | 5.853
15 | 0.968 | 0.16561 | -0.058 | 5.845
15.5 | 0.994 | 0.17288 | -0.06 | 5.75
16 | 1.021 | 0.17774 | -0.062 | 5.742
16.5 | 1.045 | 0.1879 | -0.063 | 5.562
17 | 1.07 | 0.1951 | -0.064 | 5.486
17.5 | 1.098 | 0.20358 | -0.067 | 5.393
18 | 1.122 | 0.20057 | -0.068 | 5.596
18.5 | 1.147 | 0.21515 | -0.068 | 5.33
19 | 1.172 | 0.2128 | -0.069 | 5.506
19.5 | 1.197 | 0.22315 | -0.071 | 5.365
20 | 1.224 | 0.23456 | -0.073 | 5.217

## 32. Re 500k Mach 0.50 (2)
BIGFOIL.COM POLAR EXPORT
NACA66-510 a=0.6
NACA66-510 a=0.6 |  |  |  | Cl Max: | 1.126 | at alpha= | 20 | deg
XFOIL ncrit=9 |  |  |  | L/D Max: | 121.837 | at alpha= | 4 | deg
Re: | 500000 |  |  | Cd Min: | 0.29263 | at alpha= | 20 | deg
Mach: | 0.5 |  |  | Cl=0 at alpha= | -3.994 | deg
|  |  |  | @ Cl=0.1, Cd= | 0.017552
|  |  |  | @ Cl=0.4, Cd= | 0.011626
|  |  |  | @ Cl=0.6, Cd= | 0.010004
alpha (deg) | Cl | Cd | Cm | Cl/Cd
-20 | -0.6274 | 0.25408 | 0.0133 | -2.4693
-19.5 | -0.6046 | 0.2464 | 0.008 | -2.4537
-19 | -0.5815 | 0.23859 | 0.0028 | -2.4372
-18.5 | -0.5581 | 0.23073 | -0.0025 | -2.4188
-18 | -0.5346 | 0.22296 | -0.0078 | -2.3977
-17.5 | -0.5106 | 0.21508 | -0.0132 | -2.374
-17 | -0.4879 | 0.20775 | -0.0192 | -2.3485
-16.5 | -0.4648 | 0.20015 | -0.0247 | -2.3223
-16 | -0.4412 | 0.19118 | -0.0298 | -2.3078
-15.5 | -0.4067 | 0.1821 | -0.038 | -2.2334
-15 | -0.3852 | 0.17492 | -0.0422 | -2.2021
-14.5 | -0.368 | 0.168 | -0.0451 | -2.1905
-14 | -0.3497 | 0.16088 | -0.0486 | -2.1737
-13.5 | -0.3324 | 0.15415 | -0.0528 | -2.1563
-13 | -0.3182 | 0.14759 | -0.0571 | -2.156
-12.5 | -0.3049 | 0.14079 | -0.0614 | -2.1656
-12 | -0.2836 | 0.13181 | -0.064 | -2.1516
-11.5 | -0.2636 | 0.12446 | -0.0665 | -2.1179
-11 | -0.2472 | 0.11773 | -0.0697 | -2.0997
-10.5 | -0.2304 | 0.11092 | -0.0736 | -2.0772
-10 | -0.2208 | 0.10523 | -0.0791 | -2.0983
-9.5 | -0.2067 | 0.09844 | -0.0832 | -2.0998
-9 | -0.1925 | 0.09153 | -0.0869 | -2.1031
-8.5 | -0.1825 | 0.08342 | -0.0893 | -2.1877
-8 | -0.1667 | 0.07719 | -0.0911 | -2.1596
-7.5 | -0.1555 | 0.07106 | -0.0941 | -2.1883
-7 | -0.1487 | 0.06475 | -0.0979 | -2.2965
-6.5 | -0.1464 | 0.05835 | -0.1051 | -2.509
-6 | -0.1282 | 0.05163 | -0.1107 | -2.4831
-5.5 | -0.1139 | 0.04369 | -0.1126 | -2.607
-5 | -0.0917 | 0.03691 | -0.1129 | -2.4844
-4.5 | -0.0547 | 0.03172 | -0.1127 | -1.7245
-4 | -0.0005 | 0.02877 | -0.111 | -0.017379
-3.5 | 0.0409 | 0.02225 | -0.11 | 1.8382
-3 | 0.1009 | 0.01748 | -0.1074 | 5.7723
-2.5 | 0.1607 | 0.01484 | -0.1065 | 10.8288
-2 | 0.2222 | 0.0134 | -0.1056 | 16.5821
-1.5 | 0.2832 | 0.0125 | -0.1047 | 22.656
-1 | 0.3443 | 0.01182 | -0.1041 | 29.1286
-0.5 | 0.4045 | 0.01161 | -0.1036 | 34.8407
0 | 0.4288 | 0.00962 | -0.0956 | 44.5738
0.5 | 0.5315 | 0.00996 | -0.1021 | 53.3635
1 | 0.6401 | 0.01003 | -0.1115 | 63.8185
1.5 | 0.7185 | 0.01028 | -0.1152 | 69.893
2 | 0.7919 | 0.01036 | -0.1174 | 76.4382
2.5 | 0.8449 | 0.01033 | -0.1148 | 81.7909
3 | 0.9005 | 0.00947 | -0.1114 | 95.0898
3.5 | 0.9543 | 0.00857 | -0.1071 | 111.3536
4 | 0.9881 | 0.00811 | -0.099 | 121.8372
4.5 | 0.9405 | 0.01049 | -0.0783 | 89.6568
5 | 0.8988 | 0.01436 | -0.0626 | 62.5905
5.5 | 0.8914 | 0.01795 | -0.0532 | 49.6602
6 | 0.919 | 0.02015 | -0.0479 | 45.6079
6.5 | 0.948 | 0.02242 | -0.0428 | 42.2837
7 | 0.974 | 0.02507 | -0.0375 | 38.8512
7.5 | 1.0063 | 0.02807 | -0.0321 | 35.8497
8 | 1.0566 | 0.03117 | -0.0278 | 33.898
8.5 | 1.0817 | 0.0366 | -0.0229 | 29.5546
9 | 1.0877 | 0.04329 | -0.0175 | 25.1259
9.5 | 1.0698 | 0.05139 | -0.0131 | 20.8173
10 | 1.0411 | 0.0608 | -0.0112 | 17.1234
10.5 | 1.007 | 0.07196 | -0.0127 | 13.9939
11 | 0.9727 | 0.08526 | -0.0184 | 11.4086
11.5 | 0.9426 | 0.10106 | -0.0281 | 9.3271
12 | 0.9232 | 0.1189 | -0.0394 | 7.7645
12.5 | 0.9141 | 0.13436 | -0.0481 | 6.8034
13 | 0.9117 | 0.14768 | -0.0554 | 6.1735
13.5 | 0.9149 | 0.16082 | -0.0626 | 5.689
14 | 0.9221 | 0.17263 | -0.069 | 5.3415
14.5 | 0.9324 | 0.18497 | -0.0754 | 5.0408
15 | 0.9469 | 0.19467 | -0.0804 | 4.8641
15.5 | 0.9632 | 0.204 | -0.0849 | 4.7216
16 | 0.9772 | 0.21505 | -0.0899 | 4.5441
16.5 | 0.9947 | 0.22546 | -0.0956 | 4.4119
17 | 1.0122 | 0.23576 | -0.1016 | 4.2933
17.5 | 1.0276 | 0.24583 | -0.1094 | 4.1801
18 | 1.047 | 0.25564 | -0.1155 | 4.0956
18.5 | 1.0669 | 0.26411 | -0.1205 | 4.0396
19 | 1.0887 | 0.27278 | -0.1238 | 3.9911
20 | 1.126 | 0.29263 | -0.136 | 3.8479

## 33. Re 750k Mach 0.00 (1)
BIGFOIL.COM POLAR EXPORT
NACA66-510 a=0.6
NACA66-510 a=0.6 |  |  |  | Cl Max: | 1.147 | at alpha= | 7.5 | deg
JavaFoil+Calcfoil stall+Eppler ext transition |  |  |  | L/D Max: | 142.657 | at alpha= | 3.5 | deg
Re: | 750000 |  |  | Cd Min: | 0.00519 | at alpha= | 0.5 | deg
Mach: | 0 |  |  | Cl=0 at alpha= | -3.4468 | deg
|  |  |  | @ Cl=0.1, Cd= | 0.01115
|  |  |  | @ Cl=0.4, Cd= | 0.0066314
|  |  |  | @ Cl=0.6, Cd= | 0.0053117
alpha (deg) | Cl | Cd | Cm | Cl/Cd
-16 | -0.283 | 0.16305 | -0.023 | -1.736
-15.5 | -0.298 | 0.15702 | -0.023 | -1.899
-15 | -0.313 | 0.15086 | -0.023 | -2.077
-14.5 | -0.329 | 0.13832 | -0.023 | -2.377
-14 | -0.344 | 0.12735 | -0.023 | -2.702
-13.5 | -0.359 | 0.12447 | -0.023 | -2.883
-13 | -0.373 | 0.1148 | -0.023 | -3.248
-12.5 | -0.386 | 0.10544 | -0.023 | -3.657
-12 | -0.397 | 0.09751 | -0.023 | -4.066
-11.5 | -0.404 | 0.09397 | -0.023 | -4.304
-11 | -0.405 | 0.08622 | -0.023 | -4.703
-10.5 | -0.403 | 0.08183 | -0.023 | -4.93
-10 | -0.398 | 0.07705 | -0.023 | -5.169
-9.5 | -0.389 | 0.07098 | -0.024 | -5.486
-9 | -0.377 | 0.06408 | -0.024 | -5.878
-8.5 | -0.36 | 0.05943 | -0.025 | -6.057
-8 | -0.339 | 0.05598 | -0.026 | -6.06
-7.5 | -0.314 | 0.05146 | -0.027 | -6.111
-7 | -0.286 | 0.04805 | -0.027 | -5.948
-6.5 | -0.253 | 0.04518 | -0.028 | -5.61
-6 | -0.218 | 0.04243 | -0.028 | -5.132
-5.5 | -0.179 | 0.03957 | -0.028 | -4.529
-5 | -0.138 | 0.03746 | -0.028 | -3.689
-4.5 | -0.095 | 0.03539 | -0.031 | -2.691
-4 | -0.051 | 0.03375 | -0.031 | -1.497
-3.5 | -0.005 | 0.03217 | -0.033 | -0.144
-3 | 0.042 | 0.03045 | -0.036 | 1.383
-2.5 | 0.111 | 0.00749 | -0.074 | 14.784
-2 | 0.17 | 0.00731 | -0.075 | 23.21
-1.5 | 0.229 | 0.00721 | -0.076 | 31.736
-1 | 0.288 | 0.00679 | -0.076 | 42.452
-0.5 | 0.348 | 0.00673 | -0.077 | 51.71
0 | 0.406 | 0.00662 | -0.078 | 61.355
0.5 | 0.465 | 0.00519 | -0.079 | 89.645
1 | 0.523 | 0.00524 | -0.079 | 99.852
1.5 | 0.582 | 0.00529 | -0.08 | 109.851
2 | 0.64 | 0.00536 | -0.081 | 119.247
2.5 | 0.695 | 0.00543 | -0.081 | 127.884
3 | 0.751 | 0.00554 | -0.082 | 135.701
3.5 | 0.806 | 0.00565 | -0.083 | 142.657
4 | 0.856 | 0.01193 | -0.083 | 71.744
4.5 | 0.908 | 0.01243 | -0.084 | 73.056
5 | 0.957 | 0.01297 | -0.084 | 73.826
5.5 | 1.003 | 0.01357 | -0.085 | 73.94
6 | 1.046 | 0.01422 | -0.085 | 73.557
6.5 | 1.084 | 0.01491 | -0.086 | 72.712
7 | 1.118 | 0.01569 | -0.087 | 71.237
7.5 | 1.147 | 0.01638 | -0.087 | 69.994
8 | 0.957 | 0.04971 | -0.044 | 19.26
8.5 | 0.961 | 0.05349 | -0.04 | 17.971
9 | 0.959 | 0.05825 | -0.038 | 16.457
9.5 | 0.949 | 0.06269 | -0.036 | 15.137
10 | 0.933 | 0.06725 | -0.037 | 13.88
10.5 | 0.911 | 0.07195 | -0.036 | 12.66
11 | 0.883 | 0.07847 | -0.035 | 11.251
11.5 | 0.85 | 0.08538 | -0.032 | 9.958
12 | 0.814 | 0.09153 | -0.031 | 8.898
12.5 | 0.776 | 0.09723 | -0.033 | 7.985

## 34. Re 750k Mach 0.00 (2)
BIGFOIL.COM POLAR EXPORT
NACA66-510 a=0.6
NACA66-510 a=0.6 |  |  |  | Cl Max: | 1.2832 | at alpha= | 12.5 | deg
XFOIL ncrit=9 |  |  |  | L/D Max: | 147.111 | at alpha= | 4 | deg
Re: | 750000 |  |  | Cd Min: | 0.23203 | at alpha= | -20 | deg
Mach: | 0 |  |  | Cl=0 at alpha= | -3.7285 | deg
|  |  |  | @ Cl=0.1, Cd= | 0.0108
|  |  |  | @ Cl=0.4, Cd= | 0.0062303
|  |  |  | @ Cl=0.6, Cd= | 0.0064241
alpha (deg) | Cl | Cd | Cm | Cl/Cd
-20 | -0.579 | 0.23203 | 0.0101 | -2.4954
-19.5 | -0.5616 | 0.22589 | 0.006 | -2.4862
-19 | -0.5442 | 0.21954 | 0.0019 | -2.4788
-18.5 | -0.5268 | 0.21304 | -0.0021 | -2.4728
-18 | -0.5093 | 0.20658 | -0.0061 | -2.4654
-17.5 | -0.4915 | 0.19966 | -0.0102 | -2.4617
-17 | -0.4756 | 0.19279 | -0.0146 | -2.4669
-16.5 | -0.4594 | 0.18612 | -0.0185 | -2.4683
-16 | -0.445 | 0.1781 | -0.0219 | -2.4986
-15.5 | -0.4287 | 0.17162 | -0.0254 | -2.498
-14.5 | -0.3899 | 0.15781 | -0.035 | -2.4707
-14 | -0.3639 | 0.14933 | -0.0425 | -2.4369
-13.5 | -0.3513 | 0.14265 | -0.0461 | -2.4627
-13 | -0.3423 | 0.13587 | -0.0494 | -2.5193
-12.5 | -0.3322 | 0.12883 | -0.0526 | -2.5786
-12 | -0.3212 | 0.12187 | -0.0557 | -2.6356
-11.5 | -0.3084 | 0.1142 | -0.0574 | -2.7005
-11 | -0.2964 | 0.10791 | -0.0603 | -2.7467
-10.5 | -0.2853 | 0.10172 | -0.0631 | -2.8048
-10 | -0.2767 | 0.09492 | -0.0669 | -2.9151
-9.5 | -0.2705 | 0.08807 | -0.071 | -3.0714
-9 | -0.2648 | 0.08112 | -0.0746 | -3.2643
-8.5 | -0.2633 | 0.07396 | -0.0787 | -3.56
-8 | -0.2712 | 0.06648 | -0.0838 | -4.0794
-7.5 | -0.2775 | 0.05513 | -0.0891 | -5.0336
-7 | -0.2621 | 0.04902 | -0.0906 | -5.3468
-6.5 | -0.2349 | 0.04343 | -0.0917 | -5.4087
-6 | -0.1915 | 0.03749 | -0.0916 | -5.108
-5.5 | -0.1569 | 0.03115 | -0.0906 | -5.0369
-5 | -0.1265 | 0.02311 | -0.0896 | -5.4738
-4.5 | -0.0798 | 0.01742 | -0.0875 | -4.5809
-4 | -0.0291 | 0.01399 | -0.0869 | -2.0801
-3.5 | 0.0245 | 0.01224 | -0.0868 | 2.0016
-3 | 0.0785 | 0.01108 | -0.0867 | 7.0848
-2.5 | 0.133 | 0.01037 | -0.0867 | 12.8255
-2 | 0.1857 | 0.0094 | -0.0865 | 19.7553
-1.5 | 0.2406 | 0.00895 | -0.0867 | 26.8827
-1 | 0.2961 | 0.00862 | -0.087 | 34.3503
-0.5 | 0.3375 | 0.00635 | -0.0856 | 53.1496
0 | 0.3827 | 0.00617 | -0.0828 | 62.0259
0.5 | 0.4286 | 0.00633 | -0.0798 | 67.7093
1 | 0.5088 | 0.00644 | -0.0852 | 79.0062
1.5 | 0.58 | 0.00643 | -0.0891 | 90.2022
2 | 0.6484 | 0.00641 | -0.0923 | 101.1544
2.5 | 0.7155 | 0.00635 | -0.0953 | 112.6772
3 | 0.7839 | 0.00605 | -0.0983 | 129.5702
3.5 | 0.8281 | 0.00588 | -0.0961 | 140.8333
4 | 0.8709 | 0.00592 | -0.0937 | 147.1115
4.5 | 0.8795 | 0.00768 | -0.085 | 114.5182
5 | 0.8766 | 0.01052 | -0.0753 | 83.327
5.5 | 0.8895 | 0.0125 | -0.0683 | 71.16
6 | 0.9217 | 0.01333 | -0.0645 | 69.1448
6.5 | 0.9501 | 0.01452 | -0.0602 | 65.4339
7 | 0.9835 | 0.01556 | -0.0571 | 63.2069
7.5 | 1.0136 | 0.01688 | -0.0537 | 60.0474
8 | 1.038 | 0.01874 | -0.0496 | 55.3895
8.5 | 1.0725 | 0.01996 | -0.0472 | 53.7325
9 | 1.1018 | 0.02172 | -0.0442 | 50.7274
9.5 | 1.1328 | 0.02355 | -0.0415 | 48.1019
10 | 1.1666 | 0.02487 | -0.0395 | 46.9079
10.5 | 1.1935 | 0.02805 | -0.0365 | 42.549
11 | 1.2242 | 0.03022 | -0.0342 | 40.5096
11.5 | 1.2508 | 0.03321 | -0.0315 | 37.6634
12 | 1.2701 | 0.03614 | -0.0286 | 35.1439
12.5 | 1.2832 | 0.03935 | -0.0257 | 32.6099
13 | 1.2801 | 0.04532 | -0.0218 | 28.2458
13.5 | 1.2481 | 0.05462 | -0.0177 | 22.8506
14 | 1.2051 | 0.0654 | -0.0158 | 18.4266
14.5 | 1.1602 | 0.07794 | -0.0173 | 14.8858
15 | 1.1249 | 0.09131 | -0.0221 | 12.3196
15.5 | 0.9085 | 0.17203 | -0.0622 | 5.2811
16 | 0.9128 | 0.18394 | -0.0682 | 4.9625
16.5 | 0.9217 | 0.19577 | -0.0747 | 4.7081
17 | 0.9314 | 0.20479 | -0.0798 | 4.5481
17.5 | 0.9426 | 0.21276 | -0.0843 | 4.4303

## 35. Re 750k Mach 0.10 (1)
BIGFOIL.COM POLAR EXPORT
NACA66-510 a=0.6
NACA66-510 a=0.6 |  |  |  | Cl Max: | 1.148 | at alpha= | 7.5 | deg
JavaFoil+Calcfoil stall+Eppler ext transition |  |  |  | L/D Max: | 142.585 | at alpha= | 3.5 | deg
Re: | 750000 |  |  | Cd Min: | 0.0052 | at alpha= | 0.5 | deg
Mach: | 0.1 |  |  | Cl=0 at alpha= | -3.4468 | deg
|  |  |  | @ Cl=0.1, Cd= | 0.011188
|  |  |  | @ Cl=0.4, Cd= | 0.0066238
|  |  |  | @ Cl=0.6, Cd= | 0.0053217
alpha (deg) | Cl | Cd | Cm | Cl/Cd
-15.5 | -0.259 | 0.16214 | -0.024 | -1.597
-15 | -0.276 | 0.15419 | -0.024 | -1.791
-14.5 | -0.294 | 0.142 | -0.023 | -2.067
-14 | -0.311 | 0.13377 | -0.024 | -2.327
-13.5 | -0.329 | 0.12315 | -0.023 | -2.668
-13 | -0.345 | 0.11944 | -0.024 | -2.892
-12.5 | -0.361 | 0.10969 | -0.023 | -3.292
-12 | -0.375 | 0.10092 | -0.023 | -3.718
-11.5 | -0.386 | 0.09393 | -0.023 | -4.112
-11 | -0.39 | 0.08961 | -0.024 | -4.353
-10.5 | -0.391 | 0.08467 | -0.023 | -4.614
-10 | -0.388 | 0.07696 | -0.023 | -5.04
-9.5 | -0.381 | 0.07166 | -0.023 | -5.321
-9 | -0.371 | 0.06552 | -0.024 | -5.657
-8.5 | -0.356 | 0.06045 | -0.025 | -5.886
-8 | -0.336 | 0.05546 | -0.026 | -6.067
-7.5 | -0.313 | 0.05169 | -0.027 | -6.052
-7 | -0.285 | 0.04827 | -0.027 | -5.904
-6.5 | -0.253 | 0.04531 | -0.028 | -5.589
-6 | -0.218 | 0.04231 | -0.028 | -5.151
-5.5 | -0.18 | 0.03974 | -0.029 | -4.52
-5 | -0.139 | 0.03761 | -0.029 | -3.687
-4.5 | -0.096 | 0.03547 | -0.03 | -2.694
-4 | -0.051 | 0.03364 | -0.032 | -1.509
-3.5 | -0.005 | 0.03223 | -0.033 | -0.145
-3 | 0.042 | 0.03058 | -0.036 | 1.384
-2.5 | 0.111 | 0.00751 | -0.075 | 14.822
-2 | 0.171 | 0.00739 | -0.075 | 23.082
-1.5 | 0.23 | 0.00696 | -0.076 | 33.027
-1 | 0.29 | 0.00686 | -0.077 | 42.23
-0.5 | 0.35 | 0.00671 | -0.077 | 52.178
0 | 0.408 | 0.00661 | -0.078 | 61.83
0.5 | 0.467 | 0.0052 | -0.079 | 89.865
1 | 0.526 | 0.00525 | -0.08 | 100.143
1.5 | 0.584 | 0.0053 | -0.08 | 110.304
2 | 0.643 | 0.00538 | -0.081 | 119.514
2.5 | 0.698 | 0.00546 | -0.082 | 127.78
3 | 0.755 | 0.00557 | -0.082 | 135.592
3.5 | 0.81 | 0.00568 | -0.083 | 142.585
4 | 0.859 | 0.01199 | -0.083 | 71.686
4.5 | 0.912 | 0.01249 | -0.084 | 72.987
5 | 0.961 | 0.01305 | -0.085 | 73.681
5.5 | 1.007 | 0.01366 | -0.085 | 73.763
6 | 1.05 | 0.01432 | -0.086 | 73.282
6.5 | 1.088 | 0.01502 | -0.087 | 72.401
7 | 1.121 | 0.01582 | -0.087 | 70.826
7.5 | 1.148 | 0.01647 | -0.088 | 69.721
8 | 0.956 | 0.05015 | -0.042 | 19.065
8.5 | 0.959 | 0.05402 | -0.04 | 17.749
9 | 0.953 | 0.05803 | -0.037 | 16.43
9.5 | 0.941 | 0.06339 | -0.035 | 14.839
10 | 0.921 | 0.06777 | -0.036 | 13.594
10.5 | 0.894 | 0.07274 | -0.035 | 12.295
11 | 0.862 | 0.07867 | -0.035 | 10.955
11.5 | 0.824 | 0.08629 | -0.032 | 9.551
12 | 0.783 | 0.09242 | -0.032 | 8.478
12.5 | 0.74 | 0.09779 | -0.033 | 7.571

## 36. Re 750k Mach 0.10 (2)
BIGFOIL.COM POLAR EXPORT
NACA66-510 a=0.6
NACA66-510 a=0.6 |  |  |  | Cl Max: | 1.2691 | at alpha= | 12.5 | deg
XFOIL ncrit=9 |  |  |  | L/D Max: | 147.407 | at alpha= | 4 | deg
Re: | 750000 |  |  | Cd Min: | 0.21407 | at alpha= | 17.5 | deg
Mach: | 0.1 |  |  | Cl=0 at alpha= | -3.7305 | deg
|  |  |  | @ Cl=0.1, Cd= | 0.010882
|  |  |  | @ Cl=0.4, Cd= | 0.0062487
|  |  |  | @ Cl=0.6, Cd= | 0.0064575
alpha (deg) | Cl | Cd | Cm | Cl/Cd
-5 | -0.1262 | 0.02352 | -0.0903 | -5.3656
-4.5 | -0.0799 | 0.01766 | -0.0882 | -4.5243
-4 | -0.029 | 0.01421 | -0.0876 | -2.0408
-3.5 | 0.0248 | 0.01235 | -0.0874 | 2.0081
-3 | 0.0792 | 0.01116 | -0.0873 | 7.0968
-2.5 | 0.1339 | 0.01043 | -0.0873 | 12.838
-2 | 0.1869 | 0.00945 | -0.0871 | 19.7778
-1.5 | 0.2421 | 0.00897 | -0.0873 | 26.99
-1 | 0.2978 | 0.00864 | -0.0875 | 34.4676
-0.5 | 0.34 | 0.0064 | -0.0862 | 53.125
0 | 0.3851 | 0.0062 | -0.0833 | 62.1129
0.5 | 0.431 | 0.00635 | -0.0803 | 67.874
1 | 0.5109 | 0.00647 | -0.0855 | 78.9645
1.5 | 0.5827 | 0.00646 | -0.0895 | 90.2012
2 | 0.6516 | 0.00645 | -0.0927 | 101.0233
2.5 | 0.719 | 0.00638 | -0.0957 | 112.6959
3 | 0.7879 | 0.00608 | -0.0987 | 129.5888
3.5 | 0.8329 | 0.0059 | -0.0965 | 141.1695
4 | 0.8756 | 0.00594 | -0.094 | 147.4074
4.5 | 0.8812 | 0.00783 | -0.0848 | 112.5415
5 | 0.8772 | 0.01069 | -0.0748 | 82.058
5.5 | 0.8893 | 0.01259 | -0.0675 | 70.6354
6 | 0.9219 | 0.01344 | -0.0638 | 68.5938
6.5 | 0.9507 | 0.01467 | -0.0596 | 64.8057
7 | 0.9839 | 0.01576 | -0.0563 | 62.4302
7.5 | 1.0134 | 0.01716 | -0.0528 | 59.0559
8 | 1.0387 | 0.019 | -0.0488 | 54.6684
8.5 | 1.073 | 0.0203 | -0.0463 | 52.8571
9 | 1.0972 | 0.023 | -0.0425 | 47.7043
9.5 | 1.1341 | 0.02398 | -0.0406 | 47.2936
10 | 1.1676 | 0.02539 | -0.0385 | 45.9866
10.5 | 1.1953 | 0.02868 | -0.0354 | 41.6771
11 | 1.2258 | 0.03134 | -0.0329 | 39.113
11.5 | 1.2496 | 0.03485 | -0.0299 | 35.8565
12 | 1.2638 | 0.03836 | -0.0266 | 32.9458
12.5 | 1.2691 | 0.04254 | -0.0232 | 29.8331
13 | 1.2521 | 0.05012 | -0.0189 | 24.982
13.5 | 1.2189 | 0.05932 | -0.0159 | 20.5479
14 | 1.1817 | 0.06965 | -0.0154 | 16.9663
14.5 | 1.1347 | 0.08355 | -0.0186 | 13.5811
15 | 0.9396 | 0.15046 | -0.0531 | 6.2448
15.5 | 0.9086 | 0.17349 | -0.0631 | 5.2372
16 | 0.9136 | 0.18519 | -0.0691 | 4.9333
16.5 | 0.923 | 0.19676 | -0.0755 | 4.691
17 | 0.9328 | 0.20605 | -0.0807 | 4.5271
17.5 | 0.9444 | 0.21407 | -0.0853 | 4.4116

## 37. Re 750k Mach 0.25 (1)
BIGFOIL.COM POLAR EXPORT
NACA66-510 a=0.6
NACA66-510 a=0.6 |  |  |  | Cl Max: | 1.132 | at alpha= | 7 | deg
JavaFoil+Calcfoil stall+Eppler ext transition |  |  |  | L/D Max: | 143.053 | at alpha= | 3.5 | deg
Re: | 750000 |  |  | Cd Min: | 0.00527 | at alpha= | 0.5 | deg
Mach: | 0.25 |  |  | Cl=0 at alpha= | -3.4479 | deg
|  |  |  | @ Cl=0.1, Cd= | 0.012172
|  |  |  | @ Cl=0.4, Cd= | 0.0070519
|  |  |  | @ Cl=0.6, Cd= | 0.09769
alpha (deg) | Cl | Cd | Cm | Cl/Cd
-14 | -0.06 | 0.11754 | -0.026 | -0.512
-13.5 | -0.057 | 0.11036 | -0.027 | -0.519
-13 | -0.054 | 0.10563 | -0.027 | -0.516
-12.5 | -0.101 | 0.10617 | -0.027 | -0.949
-12 | -0.169 | 0.09982 | -0.026 | -1.69
-11.5 | -0.216 | 0.10996 | -0.026 | -1.965
-11 | -0.249 | 0.09802 | -0.026 | -2.536
-10.5 | -0.275 | 0.08948 | -0.025 | -3.078
-10 | -0.296 | 0.08574 | -0.026 | -3.455
-9.5 | -0.311 | 0.07683 | -0.025 | -4.043
-9 | -0.318 | 0.07173 | -0.025 | -4.434
-8.5 | -0.318 | 0.06584 | -0.025 | -4.834
-8 | -0.311 | 0.05911 | -0.026 | -5.268
-7.5 | -0.297 | 0.05471 | -0.027 | -5.436
-7 | -0.277 | 0.05009 | -0.028 | -5.524
-6.5 | -0.25 | 0.04633 | -0.028 | -5.394
-6 | -0.218 | 0.04308 | -0.029 | -5.054
-5.5 | -0.181 | 0.0404 | -0.029 | -4.481
-5 | -0.141 | 0.03798 | -0.029 | -3.702
-4.5 | -0.097 | 0.03595 | -0.03 | -2.707
-4 | -0.052 | 0.03408 | -0.032 | -1.522
-3.5 | -0.005 | 0.03239 | -0.033 | -0.147
-3 | 0.043 | 0.03091 | -0.035 | 1.401
-2.5 | 0.114 | 0.00757 | -0.077 | 15.091
-2 | 0.175 | 0.00716 | -0.077 | 24.468
-1.5 | 0.236 | 0.00702 | -0.078 | 33.672
-1 | 0.298 | 0.00689 | -0.079 | 43.205
-0.5 | 0.36 | 0.00674 | -0.08 | 53.331
0 | 0.419 | 0.0072 | -0.08 | 58.25
0.5 | 0.48 | 0.00527 | -0.081 | 91.042
1 | 0.54 | 0.00532 | -0.082 | 101.582
1.5 | 0.6 | 0.00538 | -0.082 | 111.473
2 | 0.66 | 0.00546 | -0.083 | 120.895
2.5 | 0.716 | 0.00556 | -0.084 | 128.888
3 | 0.774 | 0.00567 | -0.084 | 136.388
3.5 | 0.83 | 0.0058 | -0.085 | 143.053
4 | 0.881 | 0.01236 | -0.085 | 71.238
4.5 | 0.934 | 0.01291 | -0.086 | 72.33
5 | 0.984 | 0.01351 | -0.087 | 72.808
5.5 | 1.029 | 0.01419 | -0.087 | 72.519
6 | 1.069 | 0.01495 | -0.088 | 71.499
6.5 | 1.104 | 0.01573 | -0.089 | 70.18
7 | 1.132 | 0.01661 | -0.089 | 68.159
7.5 | 0.948 | 0.04807 | -0.041 | 19.727
8 | 0.947 | 0.05199 | -0.039 | 18.222
8.5 | 0.934 | 0.05599 | -0.037 | 16.685
9 | 0.908 | 0.06088 | -0.034 | 14.911
9.5 | 0.869 | 0.06816 | -0.035 | 12.743
10 | 0.816 | 0.07369 | -0.033 | 11.069
10.5 | 0.751 | 0.08051 | -0.032 | 9.327
11 | 0.676 | 0.08513 | -0.033 | 7.94
11.5 | 0.592 | 0.09217 | -0.035 | 6.425
12 | 0.502 | 0.09769 | -0.036 | 5.137

## 38. Re 750k Mach 0.25 (2)
BIGFOIL.COM POLAR EXPORT
NACA66-510 a=0.6
NACA66-510 a=0.6 |  |  |  | Cl Max: | 1.1993 | at alpha= | 10.5 | deg
XFOIL ncrit=9 |  |  |  | L/D Max: | 146.835 | at alpha= | 4 | deg
Re: | 750000 |  |  | Cd Min: | 0.18042 | at alpha= | 15.5 | deg
Mach: | 0.25 |  |  | Cl=0 at alpha= | -99 | deg
|  |  |  | @ Cl=0.1, Cd= | 0.0064
|  |  |  | @ Cl=0.4, Cd= | 0.0064027
|  |  |  | @ Cl=0.6, Cd= | 0.0066211
alpha (deg) | Cl | Cd | Cm | Cl/Cd
0 | 0.3985 | 0.0064 | -0.0864 | 62.2656
0.5 | 0.4435 | 0.00648 | -0.0828 | 68.4414
1 | 0.5254 | 0.00662 | -0.0879 | 79.3656
1.5 | 0.5973 | 0.00662 | -0.0914 | 90.2266
2 | 0.669 | 0.00665 | -0.0949 | 100.6015
2.5 | 0.7383 | 0.00655 | -0.0978 | 112.7176
3 | 0.81 | 0.00624 | -0.1008 | 129.8077
3.5 | 0.8595 | 0.00601 | -0.0992 | 143.0116
4 | 0.9001 | 0.00613 | -0.0957 | 146.8352
4.5 | 0.8897 | 0.00861 | -0.0833 | 103.3333
5 | 0.8774 | 0.01144 | -0.0716 | 76.6958
5.5 | 0.8906 | 0.01311 | -0.0641 | 67.9329
6 | 0.9243 | 0.01417 | -0.0604 | 65.2294
6.5 | 0.9538 | 0.01557 | -0.0562 | 61.2588
7 | 0.9861 | 0.01693 | -0.0525 | 58.2457
7.5 | 1.0124 | 0.01878 | -0.0483 | 53.9084
8 | 1.0419 | 0.02062 | -0.0446 | 50.5286
8.5 | 1.0758 | 0.02226 | -0.0416 | 48.3288
9 | 1.106 | 0.02501 | -0.038 | 44.2223
9.5 | 1.1417 | 0.02673 | -0.0354 | 42.7123
10 | 1.1719 | 0.02995 | -0.0324 | 39.1285
10.5 | 1.1993 | 0.03494 | -0.0287 | 34.3246
11 | 1.1972 | 0.04279 | -0.0232 | 27.9785
11.5 | 1.1689 | 0.05194 | -0.0175 | 22.5048
12 | 1.128 | 0.06218 | -0.0139 | 18.1409
12.5 | 1.0839 | 0.07352 | -0.0136 | 14.7429
13 | 1.0406 | 0.08655 | -0.0174 | 12.0231
13.5 | 0.997 | 0.10345 | -0.0266 | 9.6375
14 | 0.9581 | 0.12738 | -0.0419 | 7.5216
14.5 | 0.9341 | 0.14826 | -0.053 | 6.3004
15.5 | 0.9128 | 0.18042 | -0.068 | 5.0593

## 39. Re 750k Mach 0.50 (1)
BIGFOIL.COM POLAR EXPORT
NACA66-510 a=0.6
NACA66-510 a=0.6 |  |  |  | Cl Max: | 1.224 | at alpha= | 20 | deg
JavaFoil+Calcfoil stall+Eppler ext transition |  |  |  | L/D Max: | 137.205 | at alpha= | 3 | deg
Re: | 750000 |  |  | Cd Min: | 0.00559 | at alpha= | 0.5 | deg
Mach: | 0.5 |  |  | Cl=0 at alpha= | -3.4528 | deg
|  |  |  | @ Cl=0.1, Cd= | 0.030681
|  |  |  | @ Cl=0.4, Cd= | 0.0074929
|  |  |  | @ Cl=0.6, Cd= | 0.00567
alpha (deg) | Cl | Cd | Cm | Cl/Cd
-20 | -0.888 | 0.20234 | -0.032 | -4.388
-19.5 | -0.862 | 0.19735 | -0.033 | -4.367
-19 | -0.836 | 0.19248 | -0.033 | -4.342
-18.5 | -0.808 | 0.18706 | -0.032 | -4.319
-18 | -0.781 | 0.18206 | -0.032 | -4.291
-17.5 | -0.755 | 0.17628 | -0.032 | -4.281
-17 | -0.728 | 0.17192 | -0.032 | -4.237
-16.5 | -0.702 | 0.16227 | -0.033 | -4.327
-16 | -0.676 | 0.15808 | -0.033 | -4.274
-15.5 | -0.649 | 0.15483 | -0.034 | -4.194
-15 | -0.621 | 0.14557 | -0.032 | -4.265
-14.5 | -0.594 | 0.13618 | -0.032 | -4.365
-14 | -0.568 | 0.13213 | -0.032 | -4.298
-13.5 | -0.541 | 0.13348 | -0.032 | -4.053
-13 | -0.515 | 0.12584 | -0.033 | -4.088
-12.5 | -0.488 | 0.12218 | -0.033 | -3.992
-12 | -0.461 | 0.11752 | -0.034 | -3.922
-11.5 | -0.433 | 0.11169 | -0.032 | -3.879
-11 | -0.406 | 0.10747 | -0.032 | -3.782
-10.5 | -0.38 | 0.1043 | -0.032 | -3.64
-10 | -0.353 | 0.09908 | -0.033 | -3.562
-9.5 | -0.326 | 0.09382 | -0.033 | -3.474
-9 | -0.299 | 0.09307 | -0.033 | -3.214
-8.5 | -0.272 | 0.09649 | -0.034 | -2.821
-8 | -0.245 | 0.08495 | -0.031 | -2.883
-7.5 | -0.218 | 0.08064 | -0.031 | -2.703
-7 | -0.191 | 0.07757 | -0.032 | -2.463
-6.5 | -0.164 | 0.07468 | -0.032 | -2.198
-6 | -0.137 | 0.0452 | -0.033 | -3.038
-5.5 | -0.11 | 0.058 | -0.031 | -1.901
-5 | -0.123 | 0.04626 | -0.03 | -2.664
-4.5 | -0.099 | 0.0389 | -0.031 | -2.553
-4 | -0.055 | 0.03577 | -0.032 | -1.551
-3.5 | -0.005 | 0.03351 | -0.034 | -0.155
-3 | 0.048 | 0.03175 | -0.036 | 1.501
-2.5 | 0.102 | 0.03064 | -0.039 | 3.327
-2 | 0.195 | 0.00786 | -0.086 | 24.796
-1.5 | 0.263 | 0.00771 | -0.087 | 34.145
-1 | 0.332 | 0.00759 | -0.088 | 43.764
-0.5 | 0.402 | 0.00749 | -0.089 | 53.675
0 | 0.467 | 0.00744 | -0.089 | 62.732
0.5 | 0.533 | 0.00559 | -0.09 | 95.436
1 | 0.6 | 0.00567 | -0.091 | 105.725
1.5 | 0.666 | 0.00578 | -0.092 | 115.194
2 | 0.733 | 0.00591 | -0.092 | 123.995
2.5 | 0.794 | 0.00606 | -0.093 | 131.08
3 | 0.857 | 0.00625 | -0.094 | 137.205
3.5 | 0.914 | 0.01346 | -0.094 | 67.936
4 | 0.972 | 0.01416 | -0.095 | 68.652
4.5 | 1.026 | 0.01501 | -0.096 | 68.367
5 | 1.072 | 0.01593 | -0.096 | 67.283
5.5 | 1.103 | 0.01693 | -0.097 | 65.133
6 | 0.916 | 0.04115 | -0.045 | 22.253
6.5 | 0.876 | 0.04701 | -0.039 | 18.627
7 | 0.555 | 0.05157 | -0.039 | 10.764
7.5 | 0.581 | 0.06709 | -0.036 | 8.658
8 | 0.607 | 0.08725 | -0.04 | 6.96
8.5 | 0.633 | 0.08442 | -0.041 | 7.502
9 | 0.659 | 0.08665 | -0.042 | 7.607
9.5 | 0.686 | 0.09368 | -0.045 | 7.319
10 | 0.711 | 0.09658 | -0.046 | 7.366
10.5 | 0.737 | 0.10274 | -0.046 | 7.173
11 | 0.763 | 0.10612 | -0.046 | 7.186
11.5 | 0.789 | 0.11818 | -0.05 | 6.677
12 | 0.815 | 0.11773 | -0.052 | 6.923
12.5 | 0.84 | 0.12133 | -0.052 | 6.927
13 | 0.866 | 0.12824 | -0.052 | 6.751
13.5 | 0.891 | 0.13322 | -0.054 | 6.691
14 | 0.918 | 0.14334 | -0.057 | 6.404
14.5 | 0.943 | 0.14835 | -0.057 | 6.357
15 | 0.968 | 0.15214 | -0.058 | 6.364
15.5 | 0.995 | 0.15955 | -0.061 | 6.233
16 | 1.021 | 0.16163 | -0.063 | 6.314
16.5 | 1.045 | 0.17216 | -0.063 | 6.072
17 | 1.07 | 0.17743 | -0.064 | 6.033
17.5 | 1.099 | 0.1818 | -0.068 | 6.042
18 | 1.123 | 0.18679 | -0.068 | 6.01
18.5 | 1.147 | 0.19656 | -0.068 | 5.835
19 | 1.172 | 0.19565 | -0.069 | 5.99
19.5 | 1.198 | 0.20737 | -0.072 | 5.779
20 | 1.224 | 0.21268 | -0.073 | 5.754

## 40. Re 750k Mach 0.50 (2)
BIGFOIL.COM POLAR EXPORT
NACA66-510 a=0.6
NACA66-510 a=0.6 |  |  |  | Cl Max: | 1.1275 | at alpha= | 20 | deg
XFOIL ncrit=9 |  |  |  | L/D Max: | 147.314 | at alpha= | 3.5 | deg
Re: | 750000 |  |  | Cd Min: | 0.29214 | at alpha= | 20 | deg
Mach: | 0.5 |  |  | Cl=0 at alpha= | -3.8728 | deg
|  |  |  | @ Cl=0.1, Cd= | 0.01421
|  |  |  | @ Cl=0.4, Cd= | 0.0093728
|  |  |  | @ Cl=0.6, Cd= | 0.0074541
alpha (deg) | Cl | Cd | Cm | Cl/Cd
-20 | -0.6288 | 0.25454 | 0.0139 | -2.4703
-19.5 | -0.6057 | 0.24664 | 0.0086 | -2.4558
-19 | -0.5819 | 0.23853 | 0.0033 | -2.4395
-18.5 | -0.5582 | 0.23061 | -0.0022 | -2.4205
-18 | -0.5349 | 0.22284 | -0.0076 | -2.4004
-17.5 | -0.5121 | 0.21501 | -0.0131 | -2.3817
-16.5 | -0.4569 | 0.19775 | -0.0264 | -2.3105
-16 | -0.4396 | 0.19087 | -0.0289 | -2.3031
-15.5 | -0.4206 | 0.18381 | -0.0323 | -2.2882
-15 | -0.401 | 0.17643 | -0.0361 | -2.2729
-14.5 | -0.3811 | 0.16917 | -0.0408 | -2.2528
-14 | -0.3633 | 0.16187 | -0.0452 | -2.2444
-13.5 | -0.3452 | 0.15452 | -0.0494 | -2.234
-13 | -0.3281 | 0.14705 | -0.0537 | -2.2312
-12.5 | -0.3063 | 0.13854 | -0.0562 | -2.2109
-12 | -0.288 | 0.13158 | -0.0598 | -2.1888
-11.5 | -0.2701 | 0.12447 | -0.0636 | -2.17
-11 | -0.2531 | 0.11745 | -0.0673 | -2.155
-10.5 | -0.2402 | 0.11063 | -0.0725 | -2.1712
-10 | -0.2269 | 0.10362 | -0.0768 | -2.1897
-9.5 | -0.2124 | 0.09567 | -0.0794 | -2.2201
-9 | -0.1961 | 0.08919 | -0.0821 | -2.1987
-8.5 | -0.1822 | 0.08288 | -0.0852 | -2.1984
-8 | -0.17 | 0.07667 | -0.0884 | -2.2173
-7.5 | -0.16 | 0.07022 | -0.0921 | -2.2786
-7 | -0.1543 | 0.06327 | -0.0991 | -2.4388
-6.5 | -0.1519 | 0.05641 | -0.1041 | -2.6928
-6 | -0.1374 | 0.04895 | -0.1081 | -2.8069
-5.5 | -0.1269 | 0.04045 | -0.1103 | -3.1372
-5 | -0.0983 | 0.03528 | -0.1105 | -2.7863
-4.5 | -0.0488 | 0.03066 | -0.1101 | -1.5917
-4 | -0.0129 | 0.02365 | -0.1089 | -0.54545
-3.5 | 0.0378 | 0.01815 | -0.1068 | 2.0826
-3 | 0.0972 | 0.0143 | -0.1052 | 6.7972
-2.5 | 0.1609 | 0.01225 | -0.1044 | 13.1347
-2 | 0.2251 | 0.01114 | -0.1038 | 20.2065
-1.5 | 0.2858 | 0.00999 | -0.103 | 28.6086
-1 | 0.3494 | 0.00961 | -0.103 | 36.358
-0.5 | 0.4134 | 0.00931 | -0.103 | 44.4039
0 | 0.4547 | 0.00711 | -0.0994 | 63.9522
0.5 | 0.5021 | 0.00719 | -0.0944 | 69.8331
1 | 0.5788 | 0.00742 | -0.0964 | 78.0054
1.5 | 0.6597 | 0.00755 | -0.1001 | 87.3775
2 | 0.7447 | 0.00754 | -0.1045 | 98.7666
2.5 | 0.8265 | 0.00744 | -0.1079 | 111.0887
3 | 0.9092 | 0.00692 | -0.1106 | 131.3873
3.5 | 0.9708 | 0.00659 | -0.1089 | 147.3141
4 | 0.9494 | 0.00818 | -0.0921 | 116.0636
4.5 | 0.9069 | 0.0109 | -0.0737 | 83.2018
5 | 0.8815 | 0.01464 | -0.0609 | 60.2117
5.5 | 0.9089 | 0.01659 | -0.0553 | 54.786
6 | 0.9432 | 0.01835 | -0.0506 | 51.4005
6.5 | 0.9688 | 0.02071 | -0.045 | 46.7793
7 | 0.9968 | 0.02315 | -0.0396 | 43.0583
7.5 | 1.0262 | 0.02581 | -0.0345 | 39.7598
8 | 1.0661 | 0.02882 | -0.0294 | 36.9917
8.5 | 1.1016 | 0.03324 | -0.0244 | 33.1408
9 | 1.1006 | 0.0401 | -0.0187 | 27.4464
9.5 | 1.0867 | 0.04807 | -0.014 | 22.6066
10 | 1.0617 | 0.05749 | -0.0115 | 18.4676
10.5 | 1.0283 | 0.0685 | -0.0123 | 15.0117
11 | 0.9934 | 0.08151 | -0.0172 | 12.1875
11.5 | 0.9616 | 0.0971 | -0.0265 | 9.9032
12 | 0.9392 | 0.11543 | -0.0384 | 8.1365
12.5 | 0.9273 | 0.13161 | -0.0477 | 7.0458
13 | 0.922 | 0.14578 | -0.0556 | 6.3246
13.5 | 0.9228 | 0.15892 | -0.0628 | 5.8067
14 | 0.9281 | 0.1713 | -0.0695 | 5.418
14.5 | 0.9368 | 0.18317 | -0.076 | 5.1144
15 | 0.9483 | 0.19398 | -0.0817 | 4.8886
15.5 | 0.9647 | 0.20364 | -0.0865 | 4.7373
16 | 0.9782 | 0.21404 | -0.0916 | 4.5702
16.5 | 0.9955 | 0.22437 | -0.0972 | 4.4369
17 | 1.0134 | 0.23466 | -0.1028 | 4.3186
17.5 | 1.0304 | 0.24491 | -0.1093 | 4.2073
18 | 1.0491 | 0.25552 | -0.1163 | 4.1057
18.5 | 1.0686 | 0.26458 | -0.1216 | 4.0389
19 | 1.0881 | 0.27295 | -0.1265 | 3.9864
19.5 | 1.1086 | 0.28252 | -0.1309 | 3.924
20 | 1.1275 | 0.29214 | -0.1368 | 3.8595

## 41. Re 1M Mach 0.00 (1)
BIGFOIL.COM POLAR EXPORT
NACA66-510 a=0.6
NACA66-510 a=0.6 |  |  |  | Cl Max: | 1.168 | at alpha= | 8.5 | deg
JavaFoil+Calcfoil stall+Eppler ext transition |  |  |  | L/D Max: | 158.497 | at alpha= | 3.5 | deg
Re: | 1000000 |  |  | Cd Min: | 0.00418 | at alpha= | 0.5 | deg
Mach: | 0 |  |  | Cl=0 at alpha= | -3.4561 | deg
|  |  |  | @ Cl=0.1, Cd= | 0.0071024
|  |  |  | @ Cl=0.4, Cd= | 0.0062115
|  |  |  | @ Cl=0.6, Cd= | 0.0042159
alpha (deg) | Cl | Cd | Cm | Cl/Cd
-16 | -0.283 | 0.14262 | -0.024 | -1.986
-15.5 | -0.298 | 0.13301 | -0.024 | -2.242
-15 | -0.314 | 0.13798 | -0.024 | -2.272
-14.5 | -0.329 | 0.13358 | -0.024 | -2.463
-14 | -0.344 | 0.1235 | -0.024 | -2.787
-13.5 | -0.359 | 0.11546 | -0.024 | -3.109
-13 | -0.373 | 0.10808 | -0.024 | -3.451
-12.5 | -0.386 | 0.10062 | -0.024 | -3.833
-12 | -0.397 | 0.09648 | -0.024 | -4.112
-11.5 | -0.405 | 0.08877 | -0.023 | -4.558
-11 | -0.406 | 0.08382 | -0.024 | -4.839
-10.5 | -0.404 | 0.07788 | -0.024 | -5.182
-10 | -0.398 | 0.07333 | -0.024 | -5.432
-9.5 | -0.389 | 0.06767 | -0.025 | -5.755
-9 | -0.377 | 0.06326 | -0.025 | -5.957
-8.5 | -0.36 | 0.05825 | -0.026 | -6.182
-8 | -0.339 | 0.05474 | -0.027 | -6.2
-7.5 | -0.315 | 0.05046 | -0.027 | -6.234
-7 | -0.286 | 0.04721 | -0.028 | -6.056
-6.5 | -0.254 | 0.04405 | -0.028 | -5.756
-6 | -0.218 | 0.04151 | -0.029 | -5.247
-5.5 | -0.179 | 0.03913 | -0.029 | -4.581
-5 | -0.138 | 0.03691 | -0.029 | -3.745
-4.5 | -0.095 | 0.03469 | -0.032 | -2.747
-4 | -0.051 | 0.03306 | -0.033 | -1.53
-3.5 | -0.005 | 0.03154 | -0.034 | -0.147
-3 | 0.052 | 0.0072 | -0.073 | 7.255
-2.5 | 0.111 | 0.00708 | -0.074 | 15.648
-2 | 0.17 | 0.00689 | -0.075 | 24.629
-1.5 | 0.229 | 0.00677 | -0.076 | 33.794
-1 | 0.288 | 0.00663 | -0.076 | 43.489
-0.5 | 0.348 | 0.00652 | -0.077 | 53.374
0 | 0.407 | 0.00617 | -0.078 | 65.92
0.5 | 0.465 | 0.00418 | -0.079 | 111.412
1 | 0.524 | 0.0042 | -0.079 | 124.802
1.5 | 0.583 | 0.00421 | -0.08 | 138.292
2 | 0.641 | 0.00423 | -0.081 | 151.709
2.5 | 0.697 | 0.00494 | -0.082 | 141.076
3 | 0.753 | 0.00502 | -0.082 | 150.172
3.5 | 0.809 | 0.0051 | -0.083 | 158.497
4 | 0.857 | 0.01129 | -0.083 | 75.884
4.5 | 0.909 | 0.01176 | -0.084 | 77.306
5 | 0.959 | 0.01228 | -0.084 | 78.086
5.5 | 1.005 | 0.01284 | -0.085 | 78.249
6 | 1.047 | 0.01344 | -0.086 | 77.908
6.5 | 1.086 | 0.01411 | -0.086 | 76.923
7 | 1.12 | 0.01486 | -0.087 | 75.364
7.5 | 1.148 | 0.01565 | -0.087 | 73.397
8 | 1.163 | 0.01645 | -0.088 | 70.673
8.5 | 1.168 | 0.01709 | -0.089 | 68.363
9 | 0.96 | 0.05669 | -0.041 | 16.933
9.5 | 0.95 | 0.06156 | -0.038 | 15.428
10 | 0.935 | 0.06563 | -0.04 | 14.24
10.5 | 0.912 | 0.07086 | -0.038 | 12.865
11 | 0.883 | 0.07528 | -0.037 | 11.735
11.5 | 0.851 | 0.08373 | -0.035 | 10.161
12 | 0.815 | 0.08983 | -0.034 | 9.07
12.5 | 0.777 | 0.09336 | -0.036 | 8.321
13 | 0.737 | 0.10029 | -0.036 | 7.351
13.5 | 0.697 | 0.10898 | -0.036 | 6.394

## 42. Re 1M Mach 0.00 (2)
BIGFOIL.COM POLAR EXPORT
NACA66-510 a=0.6
NACA66-510 a=0.6 |  |  |  | Cl Max: | 1.3367 | at alpha= | 14 | deg
XFOIL ncrit=9 |  |  |  | L/D Max: | 157.505 | at alpha= | 3.5 | deg
Re: | 1000000 |  |  | Cd Min: | 0.23706 | at alpha= | 19 | deg
Mach: | 0 |  |  | Cl=0 at alpha= | -3.7062 | deg
|  |  |  | @ Cl=0.1, Cd= | 0.0092401
|  |  |  | @ Cl=0.4, Cd= | 0.0053409
|  |  |  | @ Cl=0.6, Cd= | 0.005462
alpha (deg) | Cl | Cd | Cm | Cl/Cd
-20 | -0.5773 | 0.23192 | 0.0099 | -2.4892
-19.5 | -0.5602 | 0.22547 | 0.0056 | -2.4846
-19 | -0.5435 | 0.21881 | 0.0014 | -2.4839
-18.5 | -0.5273 | 0.21147 | -0.0025 | -2.4935
-18 | -0.5102 | 0.20496 | -0.0064 | -2.4893
-17.5 | -0.4934 | 0.19882 | -0.0101 | -2.4816
-17 | -0.4764 | 0.19256 | -0.0139 | -2.474
-16.5 | -0.4598 | 0.18599 | -0.0177 | -2.4722
-16 | -0.4434 | 0.17907 | -0.0214 | -2.4761
-15 | -0.4002 | 0.16285 | -0.0343 | -2.4575
-14.5 | -0.3843 | 0.15558 | -0.0387 | -2.4701
-14 | -0.3717 | 0.14813 | -0.0409 | -2.5093
-13.5 | -0.3578 | 0.14198 | -0.0437 | -2.5201
-13 | -0.3443 | 0.13561 | -0.0467 | -2.5389
-12 | -0.3188 | 0.12215 | -0.053 | -2.6099
-11.5 | -0.3104 | 0.11451 | -0.0573 | -2.7107
-11 | -0.3001 | 0.10761 | -0.0606 | -2.7888
-10.5 | -0.2915 | 0.10011 | -0.0641 | -2.9118
-10 | -0.29 | 0.09166 | -0.0671 | -3.1639
-9.5 | -0.2783 | 0.08604 | -0.0695 | -3.2345
-9 | -0.2712 | 0.08 | -0.0723 | -3.39
-8.5 | -0.2672 | 0.07381 | -0.0755 | -3.6201
-8 | -0.279 | 0.06705 | -0.0794 | -4.1611
-7.5 | -0.2713 | 0.05838 | -0.0863 | -4.6471
-7 | -0.2522 | 0.04966 | -0.0898 | -5.0785
-6.5 | -0.2308 | 0.04059 | -0.0907 | -5.6861
-6 | -0.2135 | 0.03101 | -0.0903 | -6.8849
-5.5 | -0.1844 | 0.01956 | -0.0869 | -9.4274
-5 | -0.1365 | 0.01691 | -0.0864 | -8.0721
-4.5 | -0.0855 | 0.01438 | -0.0859 | -5.9458
-4 | -0.0322 | 0.01245 | -0.0857 | -2.5863
-3.5 | 0.0226 | 0.01137 | -0.0857 | 1.9877
-3 | 0.0742 | 0.0095 | -0.0853 | 7.8105
-2.5 | 0.1288 | 0.00895 | -0.0854 | 14.3911
-2 | 0.1839 | 0.00856 | -0.0856 | 21.4836
-1.5 | 0.2389 | 0.00802 | -0.0858 | 29.788
-1 | 0.295 | 0.00779 | -0.0863 | 37.8691
-0.5 | 0.3459 | 0.00653 | -0.0863 | 52.9709
0 | 0.3899 | 0.00533 | -0.0843 | 73.152
0.5 | 0.4362 | 0.00538 | -0.0818 | 81.0781
1 | 0.4841 | 0.00542 | -0.0797 | 89.3173
1.5 | 0.5495 | 0.00544 | -0.082 | 101.011
2 | 0.6185 | 0.00547 | -0.0854 | 113.0713
2.5 | 0.6874 | 0.0054 | -0.0887 | 127.2963
3 | 0.753 | 0.00528 | -0.0912 | 142.6136
3.5 | 0.8206 | 0.00521 | -0.0942 | 157.5048
4 | 0.8623 | 0.00594 | -0.0921 | 145.1684
4.5 | 0.8624 | 0.00827 | -0.0823 | 104.2805
5 | 0.8709 | 0.01061 | -0.0746 | 82.0829
5.5 | 0.9029 | 0.01172 | -0.0708 | 77.0392
6 | 0.9354 | 0.01254 | -0.0669 | 74.5933
6.5 | 0.9703 | 0.01328 | -0.0637 | 73.0648
7 | 0.9987 | 0.01451 | -0.0596 | 68.8284
7.5 | 1.0309 | 0.01564 | -0.0564 | 65.9143
8 | 1.0681 | 0.0165 | -0.0541 | 64.7333
8.5 | 1.09 | 0.01849 | -0.0498 | 58.9508
9 | 1.1274 | 0.01943 | -0.0478 | 58.0237
9.5 | 1.1649 | 0.02035 | -0.0461 | 57.2432
10 | 1.1873 | 0.02261 | -0.0423 | 52.5122
10.5 | 1.2194 | 0.02408 | -0.0401 | 50.6395
11 | 1.2491 | 0.02576 | -0.0377 | 48.4899
11.5 | 1.2753 | 0.02778 | -0.0351 | 45.9071
12 | 1.2896 | 0.0317 | -0.0312 | 40.6814
12.5 | 1.3099 | 0.03467 | -0.0284 | 37.7819
13 | 1.3205 | 0.03886 | -0.0252 | 33.981
13.5 | 1.3267 | 0.04318 | -0.0223 | 30.7249
14 | 1.3367 | 0.04667 | -0.0203 | 28.6415
14.5 | 1.3316 | 0.05235 | -0.0182 | 25.4365
15 | 1.3075 | 0.06105 | -0.0168 | 21.4169
15.5 | 1.2702 | 0.07266 | -0.0177 | 17.4814
16 | 1.1688 | 0.09887 | -0.0275 | 11.8216
16.5 | 0.9242 | 0.19124 | -0.0735 | 4.8327
17 | 0.9317 | 0.20184 | -0.0789 | 4.616
17.5 | 0.9416 | 0.21157 | -0.084 | 4.4505
18 | 0.9529 | 0.22247 | -0.09 | 4.2833
18.5 | 0.9655 | 0.23051 | -0.0947 | 4.1885
19 | 0.9791 | 0.23706 | -0.0988 | 4.1302

## 43. Re 1M Mach 0.10 (1)
BIGFOIL.COM POLAR EXPORT
NACA66-510 a=0.6
NACA66-510 a=0.6 |  |  |  | Cl Max: | 1.162 | at alpha= | 8 | deg
JavaFoil+Calcfoil stall+Eppler ext transition |  |  |  | L/D Max: | 158.863 | at alpha= | 3.5 | deg
Re: | 1000000 |  |  | Cd Min: | 0.00419 | at alpha= | 1 | deg
Mach: | 0.1 |  |  | Cl=0 at alpha= | -3.4561 | deg
|  |  |  | @ Cl=0.1, Cd= | 0.0070917
|  |  |  | @ Cl=0.4, Cd= | 0.0062364
|  |  |  | @ Cl=0.6, Cd= | 0.0043693
alpha (deg) | Cl | Cd | Cm | Cl/Cd
-15.5 | -0.259 | 0.13386 | -0.024 | -1.935
-15 | -0.276 | 0.12802 | -0.024 | -2.158
-14.5 | -0.294 | 0.13559 | -0.024 | -2.166
-14 | -0.311 | 0.12958 | -0.024 | -2.403
-13.5 | -0.329 | 0.11932 | -0.024 | -2.755
-13 | -0.346 | 0.11154 | -0.024 | -3.098
-12.5 | -0.361 | 0.1037 | -0.024 | -3.484
-12 | -0.375 | 0.09655 | -0.024 | -3.888
-11.5 | -0.386 | 0.09125 | -0.024 | -4.234
-11 | -0.39 | 0.08406 | -0.024 | -4.641
-10.5 | -0.391 | 0.07968 | -0.024 | -4.905
-10 | -0.388 | 0.07529 | -0.024 | -5.153
-9.5 | -0.381 | 0.06852 | -0.024 | -5.566
-9 | -0.371 | 0.06322 | -0.025 | -5.865
-8.5 | -0.356 | 0.05838 | -0.026 | -6.096
-8 | -0.337 | 0.05438 | -0.027 | -6.189
-7.5 | -0.313 | 0.05078 | -0.028 | -6.163
-7 | -0.285 | 0.04739 | -0.028 | -6.016
-6.5 | -0.253 | 0.04415 | -0.028 | -5.738
-6 | -0.218 | 0.04158 | -0.028 | -5.243
-5.5 | -0.18 | 0.03911 | -0.029 | -4.594
-5 | -0.139 | 0.03677 | -0.031 | -3.774
-4.5 | -0.096 | 0.03478 | -0.032 | -2.75
-4 | -0.051 | 0.03301 | -0.033 | -1.539
-3.5 | -0.005 | 0.03158 | -0.034 | -0.148
-3 | 0.052 | 0.00723 | -0.074 | 7.251
-2.5 | 0.111 | 0.00706 | -0.075 | 15.775
-2 | 0.171 | 0.00687 | -0.075 | 24.844
-1.5 | 0.23 | 0.00676 | -0.076 | 34.051
-1 | 0.29 | 0.00666 | -0.077 | 43.467
-0.5 | 0.35 | 0.00655 | -0.078 | 53.436
0 | 0.409 | 0.00618 | -0.078 | 66.168
0.5 | 0.468 | 0.0042 | -0.079 | 111.288
1 | 0.527 | 0.00419 | -0.08 | 125.855
1.5 | 0.586 | 0.00421 | -0.08 | 139.063
2 | 0.644 | 0.00487 | -0.081 | 132.194
2.5 | 0.7 | 0.00496 | -0.082 | 141.255
3 | 0.757 | 0.00504 | -0.083 | 150.256
3.5 | 0.813 | 0.00512 | -0.083 | 158.863
4 | 0.861 | 0.01135 | -0.083 | 75.826
4.5 | 0.913 | 0.01183 | -0.084 | 77.141
5 | 0.963 | 0.01236 | -0.085 | 77.873
5.5 | 1.009 | 0.01293 | -0.085 | 78.039
6 | 1.051 | 0.01355 | -0.086 | 77.571
6.5 | 1.089 | 0.01422 | -0.087 | 76.562
7 | 1.122 | 0.01498 | -0.087 | 74.924
7.5 | 1.15 | 0.01578 | -0.088 | 72.861
8 | 1.162 | 0.01658 | -0.089 | 70.098
8.5 | 0.962 | 0.05249 | -0.045 | 18.324
9 | 0.955 | 0.0569 | -0.04 | 16.779
9.5 | 0.941 | 0.06173 | -0.037 | 15.246
10 | 0.922 | 0.06644 | -0.039 | 13.882
10.5 | 0.895 | 0.07126 | -0.037 | 12.558
11 | 0.862 | 0.07736 | -0.037 | 11.148
11.5 | 0.825 | 0.08594 | -0.035 | 9.596
12 | 0.784 | 0.08925 | -0.035 | 8.784
12.5 | 0.741 | 0.09428 | -0.036 | 7.858
13 | 0.697 | 0.10258 | -0.037 | 6.791

## 44. Re 1M Mach 0.10 (2)
BIGFOIL.COM POLAR EXPORT
NACA66-510 a=0.6
NACA66-510 a=0.6 |  |  |  | Cl Max: | 1.3038 | at alpha= | 13 | deg
XFOIL ncrit=9 |  |  |  | L/D Max: | 158.046 | at alpha= | 3.5 | deg
Re: | 1000000 |  |  | Cd Min: | 0.10776 | at alpha= | 15.5 | deg
Mach: | 0.1 |  |  | Cl=0 at alpha= | -99 | deg
|  |  |  | @ Cl=0.1, Cd= | 0.00535
|  |  |  | @ Cl=0.4, Cd= | 0.0053583
|  |  |  | @ Cl=0.6, Cd= | 0.0054875
alpha (deg) | Cl | Cd | Cm | Cl/Cd
0 | 0.3923 | 0.00535 | -0.0848 | 73.3271
0.5 | 0.4389 | 0.0054 | -0.0824 | 81.2778
1 | 0.4866 | 0.00544 | -0.0801 | 89.4485
1.5 | 0.5528 | 0.00546 | -0.0825 | 101.2454
2 | 0.6215 | 0.0055 | -0.0857 | 113
2.5 | 0.6909 | 0.00542 | -0.0891 | 127.4723
3 | 0.757 | 0.0053 | -0.0916 | 142.8302
3.5 | 0.825 | 0.00522 | -0.0946 | 158.046
4 | 0.8652 | 0.00605 | -0.0921 | 143.0083
4.5 | 0.8643 | 0.0084 | -0.0821 | 102.8929
5 | 0.8721 | 0.01074 | -0.0742 | 81.2011
5.5 | 0.9041 | 0.01179 | -0.0703 | 76.6836
6 | 0.9356 | 0.01264 | -0.0661 | 74.019
6.5 | 0.9708 | 0.01342 | -0.0629 | 72.3398
7 | 0.9983 | 0.01474 | -0.0586 | 67.7273
7.5 | 1.0315 | 0.01585 | -0.0555 | 65.0789
8 | 1.0686 | 0.01676 | -0.0532 | 63.7589
8.5 | 1.0918 | 0.01871 | -0.049 | 58.3538
9 | 1.1281 | 0.01979 | -0.0468 | 57.0035
9.5 | 1.1656 | 0.02075 | -0.045 | 56.1735
10 | 1.1884 | 0.02306 | -0.0412 | 51.5351
10.5 | 1.2191 | 0.02474 | -0.0387 | 49.2765
11 | 1.2487 | 0.02652 | -0.0362 | 47.0852
11.5 | 1.2706 | 0.02921 | -0.0331 | 43.4988
12 | 1.2872 | 0.03312 | -0.0294 | 38.8647
12.5 | 1.3017 | 0.03705 | -0.0261 | 35.1336
13 | 1.3038 | 0.04232 | -0.0225 | 30.8081
13.5 | 1.2962 | 0.04836 | -0.0191 | 26.8031
14 | 1.2945 | 0.05342 | -0.0172 | 24.2325
14.5 | 1.2641 | 0.06291 | -0.0158 | 20.0938
15 | 1.1912 | 0.08058 | -0.0186 | 14.7828
15.5 | 1.099 | 0.10776 | -0.0319 | 10.1986

## 45. Re 1M Mach 0.25 (1)
BIGFOIL.COM POLAR EXPORT
NACA66-510 a=0.6
NACA66-510 a=0.6 |  |  |  | Cl Max: | 1.153 | at alpha= | 7.5 | deg
JavaFoil+Calcfoil stall+Eppler ext transition |  |  |  | L/D Max: | 159.456 | at alpha= | 3.5 | deg
Re: | 1000000 |  |  | Cd Min: | 0.00423 | at alpha= | 0.5 | deg
Mach: | 0.25 |  |  | Cl=0 at alpha= | -3.4576 | deg
|  |  |  | @ Cl=0.1, Cd= | 0.0071203
|  |  |  | @ Cl=0.4, Cd= | 0.00622
|  |  |  | @ Cl=0.6, Cd= | 0.10469
alpha (deg) | Cl | Cd | Cm | Cl/Cd
-14 | -0.06 | 0.11562 | -0.027 | -0.52
-13.5 | -0.057 | 0.10671 | -0.027 | -0.537
-13 | -0.054 | 0.1009 | -0.027 | -0.54
-12.5 | -0.101 | 0.10077 | -0.027 | -1
-12 | -0.169 | 0.09411 | -0.027 | -1.793
-11.5 | -0.216 | 0.08766 | -0.027 | -2.466
-11 | -0.249 | 0.09283 | -0.026 | -2.679
-10.5 | -0.276 | 0.08577 | -0.026 | -3.212
-10 | -0.296 | 0.08151 | -0.026 | -3.636
-9.5 | -0.311 | 0.07263 | -0.026 | -4.278
-9 | -0.318 | 0.06954 | -0.026 | -4.575
-8.5 | -0.318 | 0.06457 | -0.026 | -4.931
-8 | -0.311 | 0.05724 | -0.026 | -5.441
-7.5 | -0.297 | 0.05297 | -0.027 | -5.617
-7 | -0.277 | 0.04891 | -0.028 | -5.659
-6.5 | -0.25 | 0.04566 | -0.029 | -5.475
-6 | -0.218 | 0.04232 | -0.029 | -5.146
-5.5 | -0.181 | 0.03963 | -0.029 | -4.568
-5 | -0.141 | 0.03726 | -0.03 | -3.775
-4.5 | -0.097 | 0.03531 | -0.031 | -2.758
-4 | -0.052 | 0.03342 | -0.033 | -1.554
-3.5 | -0.005 | 0.03177 | -0.035 | -0.15
-3 | 0.054 | 0.00722 | -0.076 | 7.451
-2.5 | 0.114 | 0.00709 | -0.077 | 16.1
-2 | 0.175 | 0.00697 | -0.077 | 25.113
-1.5 | 0.236 | 0.00676 | -0.078 | 34.937
-1 | 0.298 | 0.00668 | -0.079 | 44.517
-0.5 | 0.36 | 0.00628 | -0.08 | 57.234
0 | 0.42 | 0.00619 | -0.08 | 67.866
0.5 | 0.481 | 0.00423 | -0.081 | 113.641
1 | 0.541 | 0.00425 | -0.082 | 127.148
1.5 | 0.601 | 0.00488 | -0.083 | 123.335
2 | 0.661 | 0.00496 | -0.083 | 133.33
2.5 | 0.719 | 0.00503 | -0.084 | 142.879
3 | 0.777 | 0.00512 | -0.085 | 151.639
3.5 | 0.833 | 0.00523 | -0.086 | 159.456
4 | 0.882 | 0.01171 | -0.086 | 75.287
4.5 | 0.935 | 0.01223 | -0.086 | 76.46
5 | 0.985 | 0.0128 | -0.087 | 76.963
5.5 | 1.03 | 0.01344 | -0.088 | 76.646
6 | 1.071 | 0.01416 | -0.088 | 75.604
6.5 | 1.105 | 0.01489 | -0.089 | 74.238
7 | 1.133 | 0.01575 | -0.09 | 71.947
7.5 | 1.153 | 0.01648 | -0.09 | 69.985
8 | 0.949 | 0.05057 | -0.042 | 18.764
8.5 | 0.935 | 0.05482 | -0.04 | 17.057
9 | 0.908 | 0.0594 | -0.037 | 15.293
9.5 | 0.869 | 0.0657 | -0.036 | 13.227
10 | 0.816 | 0.07108 | -0.035 | 11.483
10.5 | 0.751 | 0.07782 | -0.034 | 9.654
11 | 0.676 | 0.08422 | -0.036 | 8.03
11.5 | 0.593 | 0.09016 | -0.037 | 6.572
12 | 0.502 | 0.09473 | -0.038 | 5.3
12.5 | 0.406 | 0.10469 | -0.038 | 3.874

## 46. Re 1M Mach 0.25 (2)
BIGFOIL.COM POLAR EXPORT
NACA66-510 a=0.6
NACA66-510 a=0.6 |  |  |  | Cl Max: | 1.2374 | at alpha= | 11 | deg
XFOIL ncrit=9 |  |  |  | L/D Max: | 159.287 | at alpha= | 3.5 | deg
Re: | 1000000 |  |  | Cd Min: | 0.15284 | at alpha= | 15 | deg
Mach: | 0.25 |  |  | Cl=0 at alpha= | -99 | deg
|  |  |  | @ Cl=0.1, Cd= | 0.00549
|  |  |  | @ Cl=0.4, Cd= | 0.00549
|  |  |  | @ Cl=0.6, Cd= | 0.0056022
alpha (deg) | Cl | Cd | Cm | Cl/Cd
0 | 0.4055 | 0.00549 | -0.0877 | 73.8616
0.5 | 0.4537 | 0.00549 | -0.0853 | 82.6412
1 | 0.5007 | 0.00555 | -0.0824 | 90.2162
1.5 | 0.5697 | 0.00558 | -0.085 | 102.0968
2 | 0.638 | 0.00563 | -0.0877 | 113.3215
2.5 | 0.7103 | 0.00554 | -0.0912 | 128.213
3 | 0.7794 | 0.00543 | -0.0938 | 143.5359
3.5 | 0.849 | 0.00533 | -0.0967 | 159.2871
4 | 0.8799 | 0.00664 | -0.0921 | 132.5151
4.5 | 0.8734 | 0.00907 | -0.0808 | 96.2955
5 | 0.8752 | 0.01131 | -0.0714 | 77.3828
5.5 | 0.9048 | 0.01226 | -0.0665 | 73.801
6 | 0.9382 | 0.01326 | -0.0626 | 70.7541
6.5 | 0.974 | 0.01424 | -0.0592 | 68.3989
7 | 0.9964 | 0.0161 | -0.054 | 61.8882
7.5 | 1.0344 | 0.01715 | -0.0513 | 60.3149
8 | 1.0713 | 0.01831 | -0.0486 | 58.509
8.5 | 1.0976 | 0.0203 | -0.0445 | 54.069
9 | 1.1304 | 0.02198 | -0.0413 | 51.4286
9.5 | 1.1574 | 0.02433 | -0.0377 | 47.5709
10 | 1.1894 | 0.02652 | -0.0346 | 44.8492
10.5 | 1.2179 | 0.0292 | -0.0313 | 41.7089
11 | 1.2374 | 0.03302 | -0.0275 | 37.4743
11.5 | 1.2307 | 0.04062 | -0.0221 | 30.2979
12 | 1.2023 | 0.04985 | -0.0169 | 24.1184
12.5 | 1.1576 | 0.06095 | -0.0139 | 18.9926
13 | 1.1144 | 0.0726 | -0.0145 | 15.3499
13.5 | 1.0672 | 0.08748 | -0.0197 | 12.1994
14 | 1.029 | 0.10437 | -0.0297 | 9.8592
14.5 | 0.9792 | 0.1328 | -0.0466 | 7.3735
15 | 0.9556 | 0.15284 | -0.0566 | 6.2523

## 47. Re 1M Mach 0.50 (1)
BIGFOIL.COM POLAR EXPORT
NACA66-510 a=0.6
NACA66-510 a=0.6 |  |  |  | Cl Max: | 1.224 | at alpha= | 20 | deg
JavaFoil+Calcfoil stall+Eppler ext transition |  |  |  | L/D Max: | 154.671 | at alpha= | 3 | deg
Re: | 1000000 |  |  | Cd Min: | 0.00505 | at alpha= | 0.5 | deg
Mach: | 0.5 |  |  | Cl=0 at alpha= | -3.4528 | deg
|  |  |  | @ Cl=0.1, Cd= | 0.029443
|  |  |  | @ Cl=0.4, Cd= | 0.0069631
|  |  |  | @ Cl=0.6, Cd= | 0.0051169
alpha (deg) | Cl | Cd | Cm | Cl/Cd
-20 | -0.888 | 0.1922 | -0.032 | -4.62
-19.5 | -0.862 | 0.18722 | -0.033 | -4.604
-19 | -0.836 | 0.18234 | -0.033 | -4.584
-18.5 | -0.808 | 0.17863 | -0.032 | -4.525
-18 | -0.781 | 0.17159 | -0.032 | -4.553
-17.5 | -0.755 | 0.16533 | -0.032 | -4.565
-17 | -0.728 | 0.16095 | -0.032 | -4.526
-16.5 | -0.702 | 0.15265 | -0.033 | -4.6
-16 | -0.676 | 0.14847 | -0.033 | -4.551
-15.5 | -0.649 | 0.14385 | -0.034 | -4.515
-15 | -0.621 | 0.13829 | -0.032 | -4.491
-14.5 | -0.595 | 0.13063 | -0.032 | -4.551
-14 | -0.568 | 0.1267 | -0.033 | -4.483
-13.5 | -0.541 | 0.12621 | -0.032 | -4.287
-13 | -0.515 | 0.11806 | -0.033 | -4.358
-12.5 | -0.488 | 0.11445 | -0.034 | -4.262
-12 | -0.461 | 0.1099 | -0.034 | -4.195
-11.5 | -0.433 | 0.10488 | -0.032 | -4.132
-11 | -0.407 | 0.10136 | -0.032 | -4.011
-10.5 | -0.38 | 0.09833 | -0.032 | -3.862
-10 | -0.353 | 0.09155 | -0.033 | -3.855
-9.5 | -0.326 | 0.0889 | -0.033 | -3.668
-9 | -0.299 | 0.08622 | -0.034 | -3.469
-8.5 | -0.272 | 0.08912 | -0.034 | -3.055
-8 | -0.245 | 0.081 | -0.032 | -3.024
-7.5 | -0.218 | 0.07711 | -0.032 | -2.828
-7 | -0.191 | 0.07234 | -0.032 | -2.642
-6.5 | -0.164 | 0.04896 | -0.033 | -3.354
-6 | -0.137 | 0.04428 | -0.034 | -3.103
-5.5 | -0.11 | 0.05566 | -0.032 | -1.982
-5 | -0.123 | 0.04484 | -0.031 | -2.749
-4.5 | -0.099 | 0.03831 | -0.032 | -2.592
-4 | -0.055 | 0.03531 | -0.033 | -1.572
-3.5 | -0.005 | 0.0331 | -0.035 | -0.157
-3 | 0.048 | 0.03107 | -0.038 | 1.535
-2.5 | 0.102 | 0.02938 | -0.042 | 3.478
-2 | 0.195 | 0.00689 | -0.086 | 28.264
-1.5 | 0.263 | 0.00671 | -0.087 | 39.282
-1 | 0.332 | 0.00707 | -0.088 | 46.95
-0.5 | 0.402 | 0.00696 | -0.089 | 57.791
0 | 0.468 | 0.00688 | -0.09 | 68.052
0.5 | 0.535 | 0.00505 | -0.09 | 106.092
1 | 0.603 | 0.00512 | -0.091 | 117.736
1.5 | 0.669 | 0.00521 | -0.092 | 128.467
2 | 0.736 | 0.00532 | -0.093 | 138.422
2.5 | 0.798 | 0.00543 | -0.093 | 146.875
3 | 0.861 | 0.00557 | -0.094 | 154.671
3.5 | 0.916 | 0.01276 | -0.094 | 71.737
4 | 0.974 | 0.01345 | -0.095 | 72.392
4.5 | 1.028 | 0.01423 | -0.096 | 72.22
5 | 1.074 | 0.0151 | -0.096 | 71.085
5.5 | 1.104 | 0.01605 | -0.097 | 68.787
6 | 1.11 | 0.01714 | -0.098 | 64.78
6.5 | 0.876 | 0.04596 | -0.04 | 19.064
7 | 0.555 | 0.0499 | -0.04 | 11.129
7.5 | 0.581 | 0.06544 | -0.038 | 8.878
8 | 0.607 | 0.08114 | -0.041 | 7.486
8.5 | 0.633 | 0.06205 | -0.042 | 10.21
9 | 0.659 | 0.07293 | -0.043 | 9.04
9.5 | 0.686 | 0.08741 | -0.046 | 7.846
10 | 0.712 | 0.092 | -0.046 | 7.734
10.5 | 0.737 | 0.09731 | -0.046 | 7.574
11 | 0.763 | 0.1005 | -0.047 | 7.588
11.5 | 0.789 | 0.10883 | -0.05 | 7.252
12 | 0.815 | 0.11274 | -0.052 | 7.23
12.5 | 0.841 | 0.11623 | -0.052 | 7.231
13 | 0.866 | 0.11988 | -0.053 | 7.222
13.5 | 0.892 | 0.12536 | -0.054 | 7.113
14 | 0.918 | 0.13574 | -0.057 | 6.764
14.5 | 0.943 | 0.14078 | -0.057 | 6.699
15 | 0.968 | 0.14374 | -0.058 | 6.737
15.5 | 0.995 | 0.14924 | -0.061 | 6.668
16 | 1.021 | 0.15566 | -0.063 | 6.557
16.5 | 1.045 | 0.16266 | -0.063 | 6.427
17 | 1.071 | 0.1689 | -0.064 | 6.339
17.5 | 1.099 | 0.17619 | -0.068 | 6.238
18 | 1.123 | 0.17528 | -0.068 | 6.405
18.5 | 1.147 | 0.1853 | -0.068 | 6.19
19 | 1.172 | 0.18485 | -0.069 | 6.341
19.5 | 1.199 | 0.19552 | -0.072 | 6.134
20 | 1.224 | 0.2009 | -0.073 | 6.092

## 48. Re 1M Mach 0.50 (2)
BIGFOIL.COM POLAR EXPORT
NACA66-510 a=0.6
NACA66-510 a=0.6 |  |  |  | Cl Max: | 1.1284 | at alpha= | 20 | deg
XFOIL ncrit=9 |  |  |  | L/D Max: | 156.007 | at alpha= | 3.5 | deg
Re: | 1000000 |  |  | Cd Min: | 0.29306 | at alpha= | 20 | deg
Mach: | 0.5 |  |  | Cl=0 at alpha= | -3.8243 | deg
|  |  |  | @ Cl=0.1, Cd= | 0.012827
|  |  |  | @ Cl=0.4, Cd= | 0.0082765
|  |  |  | @ Cl=0.6, Cd= | 0.0061786
alpha (deg) | Cl | Cd | Cm | Cl/Cd
-19.5 | -0.6055 | 0.24606 | 0.0085 | -2.4608
-19 | -0.5833 | 0.23807 | 0.0037 | -2.4501
-18.5 | -0.5603 | 0.23041 | -0.0015 | -2.4318
-18 | -0.5369 | 0.22267 | -0.0068 | -2.4112
-17.5 | -0.5085 | 0.21442 | -0.0138 | -2.3715
-17 | -0.4853 | 0.20664 | -0.0187 | -2.3485
-16.5 | -0.4663 | 0.1995 | -0.0221 | -2.3373
-16 | -0.4461 | 0.19165 | -0.0264 | -2.3277
-15.5 | -0.4258 | 0.1841 | -0.0307 | -2.3129
-15 | -0.4067 | 0.17637 | -0.0353 | -2.3059
-14.5 | -0.3863 | 0.16843 | -0.0386 | -2.2935
-14 | -0.3656 | 0.16128 | -0.0427 | -2.2669
-13.5 | -0.3457 | 0.154 | -0.0468 | -2.2448
-13 | -0.3259 | 0.14642 | -0.051 | -2.2258
-12 | -0.2905 | 0.13157 | -0.0598 | -2.208
-11.5 | -0.2757 | 0.12396 | -0.0642 | -2.2241
-11 | -0.2593 | 0.11669 | -0.068 | -2.2221
-10.5 | -0.2419 | 0.10899 | -0.0707 | -2.2195
-10 | -0.2249 | 0.10264 | -0.074 | -2.1912
-9.5 | -0.2092 | 0.09596 | -0.0776 | -2.1801
-9 | -0.1974 | 0.08918 | -0.0826 | -2.2135
-8.5 | -0.1843 | 0.08236 | -0.0863 | -2.2377
-8 | -0.1728 | 0.07559 | -0.0898 | -2.286
-7.5 | -0.1637 | 0.06866 | -0.0936 | -2.3842
-7 | -0.1681 | 0.06099 | -0.0971 | -2.7562
-6.5 | -0.1677 | 0.05498 | -0.1009 | -3.0502
-6 | -0.153 | 0.04851 | -0.1051 | -3.154
-5.5 | -0.1208 | 0.04142 | -0.109 | -2.9165
-5 | -0.0885 | 0.03475 | -0.1097 | -2.5468
-4.5 | -0.0621 | 0.02719 | -0.109 | -2.2839
-4 | -0.0189 | 0.02082 | -0.1072 | -0.90778
-3.5 | 0.0349 | 0.01597 | -0.1053 | 2.1853
-3 | 0.0964 | 0.01297 | -0.104 | 7.4325
-2.5 | 0.1581 | 0.01052 | -0.103 | 15.0285
-2 | 0.2221 | 0.00962 | -0.1026 | 23.0873
-1.5 | 0.2862 | 0.009 | -0.1023 | 31.8
-1 | 0.35 | 0.00846 | -0.1022 | 41.3712
-0.5 | 0.4154 | 0.00822 | -0.1025 | 50.5353
0 | 0.464 | 0.00615 | -0.1008 | 75.4472
0.5 | 0.5178 | 0.00602 | -0.0977 | 86.0133
1 | 0.5698 | 0.00616 | -0.0942 | 92.5
2 | 0.7156 | 0.00625 | -0.0975 | 114.496
2.5 | 0.796 | 0.00617 | -0.1006 | 129.0113
3 | 0.8788 | 0.00593 | -0.1037 | 148.1956
3.5 | 0.9532 | 0.00611 | -0.1052 | 156.0065
4 | 0.9242 | 0.00845 | -0.0881 | 109.3728
4.5 | 0.8902 | 0.01119 | -0.0715 | 79.5532
5 | 0.8859 | 0.01414 | -0.0615 | 62.6521
5.5 | 0.9229 | 0.01559 | -0.0571 | 59.1982
6 | 0.9571 | 0.01732 | -0.0522 | 55.2598
6.5 | 0.9912 | 0.01917 | -0.0474 | 51.7058
7 | 1.0132 | 0.02185 | -0.0413 | 46.3707
7.5 | 1.0437 | 0.02436 | -0.036 | 42.8448
8 | 1.0782 | 0.02701 | -0.0311 | 39.9185
8.5 | 1.1153 | 0.03186 | -0.0253 | 35.0063
9 | 1.1234 | 0.03878 | -0.0194 | 28.9685
9.5 | 1.1108 | 0.04565 | -0.0145 | 24.333
10 | 1.0839 | 0.05419 | -0.0116 | 20.0018
10.5 | 1.0475 | 0.06488 | -0.012 | 16.1452
11 | 1.0123 | 0.07764 | -0.0163 | 13.0384
11.5 | 0.9803 | 0.0927 | -0.0247 | 10.575
12 | 0.9549 | 0.11057 | -0.0363 | 8.6362
12.5 | 0.9403 | 0.12796 | -0.0464 | 7.3484
13 | 0.9325 | 0.14256 | -0.0546 | 6.5411
13.5 | 0.9303 | 0.15651 | -0.0623 | 5.944
14 | 0.934 | 0.16925 | -0.0692 | 5.5185
14.5 | 0.9414 | 0.18155 | -0.0759 | 5.1853
15 | 0.9519 | 0.19304 | -0.0821 | 4.9311
15.5 | 0.9629 | 0.20538 | -0.0883 | 4.6884
16 | 0.9788 | 0.21623 | -0.0944 | 4.5267
16.5 | 0.9959 | 0.22616 | -0.1 | 4.4035
17 | 1.0152 | 0.2339 | -0.1045 | 4.3403
17.5 | 1.0324 | 0.24364 | -0.1094 | 4.2374
18 | 1.0511 | 0.25366 | -0.1151 | 4.1437
18.5 | 1.0692 | 0.26396 | -0.1213 | 4.0506
19 | 1.0889 | 0.27472 | -0.1279 | 3.9637
19.5 | 1.1088 | 0.28403 | -0.1334 | 3.9038
20 | 1.1284 | 0.29306 | -0.1389 | 3.8504

## 49. Re 2M Mach 0.00 (1)
BIGFOIL.COM POLAR EXPORT
NACA66-510 a=0.6
NACA66-510 a=0.6 |  |  |  | Cl Max: | 1.173 | at alpha= | 8.5 | deg
JavaFoil+Calcfoil stall+Eppler ext transition |  |  |  | L/D Max: | 226.927 | at alpha= | 3.5 | deg
Re: | 2000000 |  |  | Cd Min: | 0.00352 | at alpha= | 2 | deg
Mach: | 0 |  |  | Cl=0 at alpha= | -3.4483 | deg
|  |  |  | @ Cl=0.1, Cd= | 0.0061998
|  |  |  | @ Cl=0.4, Cd= | 0.0055695
|  |  |  | @ Cl=0.6, Cd= | 0.0036837
alpha (deg) | Cl | Cd | Cm | Cl/Cd
-16 | -0.284 | 0.13092 | -0.025 | -2.166
-15.5 | -0.299 | 0.12314 | -0.025 | -2.425
-15 | -0.314 | 0.11623 | -0.025 | -2.701
-14.5 | -0.329 | 0.11139 | -0.026 | -2.957
-14 | -0.345 | 0.10581 | -0.026 | -3.257
-13.5 | -0.359 | 0.10133 | -0.026 | -3.547
-13 | -0.373 | 0.09655 | -0.026 | -3.868
-12.5 | -0.386 | 0.08945 | -0.026 | -4.317
-12 | -0.397 | 0.08643 | -0.026 | -4.595
-11.5 | -0.405 | 0.08329 | -0.025 | -4.863
-11 | -0.406 | 0.07807 | -0.026 | -5.2
-10.5 | -0.404 | 0.07412 | -0.026 | -5.45
-10 | -0.399 | 0.06944 | -0.026 | -5.741
-9.5 | -0.39 | 0.06421 | -0.026 | -6.071
-9 | -0.377 | 0.05898 | -0.027 | -6.394
-8.5 | -0.36 | 0.05494 | -0.028 | -6.562
-8 | -0.34 | 0.05177 | -0.029 | -6.563
-7.5 | -0.315 | 0.04816 | -0.03 | -6.541
-7 | -0.286 | 0.04503 | -0.03 | -6.357
-6.5 | -0.254 | 0.04234 | -0.031 | -5.997
-6 | -0.218 | 0.03975 | -0.032 | -5.49
-5.5 | -0.18 | 0.03744 | -0.032 | -4.798
-5 | -0.139 | 0.03534 | -0.034 | -3.926
-4.5 | -0.119 | 0.00682 | -0.071 | -17.379
-4 | -0.063 | 0.00665 | -0.072 | -9.457
-3.5 | -0.006 | 0.0065 | -0.073 | -0.889
-3 | 0.052 | 0.00633 | -0.073 | 8.245
-2.5 | 0.111 | 0.00617 | -0.074 | 17.965
-2 | 0.17 | 0.00603 | -0.075 | 28.155
-1.5 | 0.229 | 0.0059 | -0.076 | 38.779
-1 | 0.288 | 0.00574 | -0.076 | 50.172
-0.5 | 0.348 | 0.00564 | -0.077 | 61.714
0 | 0.407 | 0.00556 | -0.078 | 73.157
0.5 | 0.466 | 0.00372 | -0.079 | 125.304
1 | 0.525 | 0.00375 | -0.079 | 139.708
1.5 | 0.583 | 0.00375 | -0.08 | 155.588
2 | 0.642 | 0.00352 | -0.081 | 182.537
2.5 | 0.698 | 0.00352 | -0.082 | 198.238
3 | 0.755 | 0.00357 | -0.082 | 211.593
3.5 | 0.811 | 0.00357 | -0.083 | 226.927
4 | 0.859 | 0.00999 | -0.083 | 86.043
4.5 | 0.912 | 0.01039 | -0.084 | 87.756
5 | 0.961 | 0.01085 | -0.085 | 88.636
5.5 | 1.008 | 0.01132 | -0.085 | 89.037
6 | 1.051 | 0.01183 | -0.086 | 88.804
6.5 | 1.089 | 0.01241 | -0.087 | 87.779
7 | 1.123 | 0.01304 | -0.087 | 86.122
7.5 | 1.152 | 0.01375 | -0.088 | 83.795
8 | 1.167 | 0.01451 | -0.088 | 80.424
8.5 | 1.173 | 0.01526 | -0.089 | 76.839
9 | 1.169 | 0.01604 | -0.09 | 72.875
9.5 | 1.155 | 0.01675 | -0.09 | 68.978
10 | 0.942 | 0.06058 | -0.05 | 15.549
10.5 | 0.915 | 0.06637 | -0.045 | 13.787
11 | 0.886 | 0.07185 | -0.043 | 12.33
11.5 | 0.852 | 0.07875 | -0.041 | 10.823
12 | 0.816 | 0.08586 | -0.039 | 9.504
12.5 | 0.778 | 0.08842 | -0.041 | 8.801
13 | 0.739 | 0.09455 | -0.042 | 7.81
13.5 | 0.698 | 0.10125 | -0.041 | 6.892

## 50. Re 2M Mach 0.00 (2)
BIGFOIL.COM POLAR EXPORT
NACA66-510 a=0.6
NACA66-510 a=0.6 |  |  |  | Cl Max: | 1.4928 | at alpha= | 15.5 | deg
XFOIL ncrit=9 |  |  |  | L/D Max: | 180.605 | at alpha= | 3 | deg
Re: | 2000000 |  |  | Cd Min: | 0.23114 | at alpha= | -20 | deg
Mach: | 0 |  |  | Cl=0 at alpha= | -3.616 | deg
|  |  |  | @ Cl=0.1, Cd= | 0.0071455
|  |  |  | @ Cl=0.4, Cd= | 0.0048581
|  |  |  | @ Cl=0.6, Cd= | 0.0039376
alpha (deg) | Cl | Cd | Cm | Cl/Cd
-20 | -0.5765 | 0.23114 | 0.0097 | -2.4942
-19.5 | -0.5593 | 0.22461 | 0.0056 | -2.4901
-19 | -0.5424 | 0.21785 | 0.0015 | -2.4898
-18.5 | -0.5271 | 0.211 | -0.0025 | -2.4981
-18 | -0.51 | 0.20435 | -0.0065 | -2.4957
-17.5 | -0.4929 | 0.19825 | -0.0104 | -2.4863
-17 | -0.4721 | 0.19157 | -0.0156 | -2.4644
-16.5 | -0.4481 | 0.18383 | -0.0219 | -2.4376
-16 | -0.4336 | 0.17687 | -0.0248 | -2.4515
-15.5 | -0.4187 | 0.17008 | -0.0281 | -2.4618
-15 | -0.405 | 0.16238 | -0.0318 | -2.4941
-14.5 | -0.3909 | 0.15503 | -0.0355 | -2.5214
-14 | -0.3794 | 0.1474 | -0.0389 | -2.5739
-13.5 | -0.364 | 0.14109 | -0.0424 | -2.5799
-13 | -0.3492 | 0.13465 | -0.0458 | -2.5934
-12.5 | -0.3353 | 0.12796 | -0.0492 | -2.6204
-12 | -0.3219 | 0.12073 | -0.0527 | -2.6663
-11.5 | -0.3116 | 0.11307 | -0.0564 | -2.7558
-11 | -0.3011 | 0.10599 | -0.0597 | -2.8408
-10.5 | -0.2946 | 0.09808 | -0.0632 | -3.0037
-10 | -0.2952 | 0.0896 | -0.0668 | -3.2946
-8.5 | -0.3067 | 0.06684 | -0.0778 | -4.5886
-8 | -0.326 | 0.05618 | -0.0845 | -5.8028
-7.5 | -0.3466 | 0.03716 | -0.0885 | -9.3272
-6.5 | -0.3093 | 0.01323 | -0.0828 | -23.3787
-6 | -0.2593 | 0.01118 | -0.0824 | -23.1932
-5.5 | -0.2048 | 0.01063 | -0.0827 | -19.2662
-5 | -0.1511 | 0.00975 | -0.0827 | -15.4974
-4.5 | -0.0968 | 0.00904 | -0.0829 | -10.708
-4 | -0.0404 | 0.00883 | -0.0833 | -4.5753
-3.5 | 0.0122 | 0.00766 | -0.0831 | 1.5927
-3 | 0.0679 | 0.0073 | -0.0835 | 9.3014
-2.5 | 0.124 | 0.00703 | -0.0839 | 17.6387
-2 | 0.1798 | 0.0067 | -0.0842 | 26.8358
-1.5 | 0.2363 | 0.00648 | -0.0847 | 36.466
-1 | 0.2932 | 0.00632 | -0.0853 | 46.3924
-0.5 | 0.3496 | 0.00604 | -0.0858 | 57.8808
0 | 0.4012 | 0.00483 | -0.086 | 83.0642
0.5 | 0.4509 | 0.00402 | -0.0853 | 112.1642
1 | 0.5041 | 0.00391 | -0.0848 | 128.9258
2 | 0.6085 | 0.00394 | -0.0834 | 154.4416
2.5 | 0.6617 | 0.00393 | -0.083 | 168.3715
3 | 0.717 | 0.00397 | -0.0832 | 180.6045
3.5 | 0.7701 | 0.00489 | -0.0835 | 157.4847
4 | 0.8191 | 0.00708 | -0.0844 | 115.6921
4.5 | 0.8465 | 0.00867 | -0.08 | 97.6355
5 | 0.8833 | 0.00961 | -0.077 | 91.9147
5.5 | 0.9283 | 0.0101 | -0.0755 | 91.9109
6 | 0.9692 | 0.0108 | -0.0732 | 89.7407
6.5 | 1.0129 | 0.01123 | -0.0716 | 90.1959
7 | 1.0492 | 0.0118 | -0.0684 | 88.9153
7.5 | 1.0797 | 0.01273 | -0.0644 | 84.8154
8 | 1.1199 | 0.01324 | -0.0625 | 84.5846
8.5 | 1.157 | 0.01397 | -0.0601 | 82.8203
9 | 1.1894 | 0.01503 | -0.057 | 79.1351
9.5 | 1.2255 | 0.01589 | -0.0547 | 77.124
10 | 1.2547 | 0.01726 | -0.0515 | 72.6941
10.5 | 1.2894 | 0.0183 | -0.0493 | 70.459
11 | 1.3215 | 0.01956 | -0.0468 | 67.5613
11.5 | 1.3508 | 0.02106 | -0.0441 | 64.1406
12 | 1.3723 | 0.02325 | -0.0406 | 59.0237
12.5 | 1.4007 | 0.02488 | -0.0382 | 56.2982
13 | 1.424 | 0.02699 | -0.0355 | 52.7603
13.5 | 1.4451 | 0.02934 | -0.0327 | 49.2536
14 | 1.4656 | 0.03175 | -0.0302 | 46.1606
14.5 | 1.4802 | 0.03479 | -0.0275 | 42.5467
15 | 1.4878 | 0.03865 | -0.0246 | 38.4942
15.5 | 1.4928 | 0.04289 | -0.0222 | 34.8053
16 | 1.484 | 0.04896 | -0.0198 | 30.3105
16.5 | 1.4758 | 0.05538 | -0.0185 | 26.6486
17 | 1.4545 | 0.06411 | -0.0184 | 22.6876
17.5 | 1.4326 | 0.07393 | -0.0201 | 19.3778
18 | 1.3941 | 0.08783 | -0.0249 | 15.8727
18.5 | 1.3559 | 0.10364 | -0.0326 | 13.0828
19 | 1.3172 | 0.12147 | -0.0429 | 10.8438
19.5 | 1.2533 | 0.14791 | -0.059 | 8.4734

## 51. Re 2M Mach 0.10 (1)
BIGFOIL.COM POLAR EXPORT
NACA66-510 a=0.6
NACA66-510 a=0.6 |  |  |  | Cl Max: | 1.17 | at alpha= | 8.5 | deg
JavaFoil+Calcfoil stall+Eppler ext transition |  |  |  | L/D Max: | 229.053 | at alpha= | 3.5 | deg
Re: | 2000000 |  |  | Cd Min: | 0.00351 | at alpha= | 2.5 | deg
Mach: | 0.1 |  |  | Cl=0 at alpha= | -3.4483 | deg
|  |  |  | @ Cl=0.1, Cd= | 0.0061854
|  |  |  | @ Cl=0.4, Cd= | 0.0055652
|  |  |  | @ Cl=0.6, Cd= | 0.0037259
alpha (deg) | Cl | Cd | Cm | Cl/Cd
-16 | -0.243 | 0.13212 | -0.025 | -1.837
-15.5 | -0.259 | 0.12512 | -0.026 | -2.073
-15 | -0.277 | 0.11916 | -0.026 | -2.321
-14.5 | -0.294 | 0.11167 | -0.026 | -2.633
-14 | -0.312 | 0.1071 | -0.026 | -2.911
-13.5 | -0.329 | 0.10273 | -0.026 | -3.204
-13 | -0.346 | 0.09569 | -0.026 | -3.616
-12.5 | -0.362 | 0.09144 | -0.026 | -3.956
-12 | -0.376 | 0.08604 | -0.026 | -4.367
-11.5 | -0.387 | 0.08448 | -0.026 | -4.578
-11 | -0.391 | 0.07949 | -0.026 | -4.913
-10.5 | -0.391 | 0.07384 | -0.026 | -5.297
-10 | -0.388 | 0.0697 | -0.026 | -5.572
-9.5 | -0.382 | 0.06521 | -0.026 | -5.854
-9 | -0.371 | 0.0595 | -0.027 | -6.237
-8.5 | -0.356 | 0.05538 | -0.028 | -6.433
-8 | -0.337 | 0.05184 | -0.029 | -6.499
-7.5 | -0.313 | 0.04863 | -0.03 | -6.444
-7 | -0.286 | 0.04539 | -0.031 | -6.291
-6.5 | -0.254 | 0.04243 | -0.031 | -5.981
-6 | -0.218 | 0.03986 | -0.031 | -5.48
-5.5 | -0.18 | 0.03753 | -0.032 | -4.798
-5 | -0.139 | 0.03527 | -0.035 | -3.949
-4.5 | -0.119 | 0.00684 | -0.072 | -17.384
-4 | -0.063 | 0.00667 | -0.072 | -9.475
-3.5 | -0.006 | 0.0065 | -0.073 | -0.892
-3 | 0.052 | 0.00634 | -0.074 | 8.275
-2.5 | 0.111 | 0.00615 | -0.075 | 18.108
-2 | 0.171 | 0.00601 | -0.075 | 28.401
-1.5 | 0.23 | 0.00588 | -0.076 | 39.12
-1 | 0.29 | 0.00578 | -0.077 | 50.137
-0.5 | 0.35 | 0.00565 | -0.078 | 61.898
0 | 0.409 | 0.00555 | -0.078 | 73.675
0.5 | 0.468 | 0.00375 | -0.079 | 124.733
1 | 0.527 | 0.00374 | -0.08 | 140.868
1.5 | 0.586 | 0.00379 | -0.081 | 154.688
2 | 0.645 | 0.00352 | -0.081 | 183.565
2.5 | 0.702 | 0.00351 | -0.082 | 200.133
3 | 0.759 | 0.00355 | -0.083 | 213.476
3.5 | 0.815 | 0.00356 | -0.084 | 229.053
4 | 0.863 | 0.01004 | -0.084 | 85.981
4.5 | 0.916 | 0.01045 | -0.084 | 87.669
5 | 0.966 | 0.01091 | -0.085 | 88.516
5.5 | 1.012 | 0.0114 | -0.086 | 88.731
6 | 1.054 | 0.01191 | -0.086 | 88.494
6.5 | 1.093 | 0.0125 | -0.087 | 87.375
7 | 1.126 | 0.01317 | -0.088 | 85.519
7.5 | 1.154 | 0.01388 | -0.088 | 83.137
8 | 1.166 | 0.01465 | -0.089 | 79.628
8.5 | 1.17 | 0.01542 | -0.089 | 75.837
9 | 1.163 | 0.01619 | -0.09 | 71.838
9.5 | 0.946 | 0.05826 | -0.047 | 16.245
10 | 0.926 | 0.06233 | -0.046 | 14.859
10.5 | 0.898 | 0.06735 | -0.044 | 13.331
11 | 0.864 | 0.07289 | -0.042 | 11.857
11.5 | 0.826 | 0.08002 | -0.04 | 10.322
12 | 0.785 | 0.08342 | -0.041 | 9.413
12.5 | 0.742 | 0.08985 | -0.041 | 8.259
13 | 0.698 | 0.09527 | -0.042 | 7.323
13.5 | 0.653 | 0.09934 | -0.042 | 6.571

## 52. Re 2M Mach 0.10 (2)
BIGFOIL.COM POLAR EXPORT
NACA66-510 a=0.6
NACA66-510 a=0.6 |  |  |  | Cl Max: | 1.4665 | at alpha= | 15 | deg
XFOIL ncrit=9 |  |  |  | L/D Max: | 181.231 | at alpha= | 3 | deg
Re: | 2000000 |  |  | Cd Min: | 0.25447 | at alpha= | 20 | deg
Mach: | 0.1 |  |  | Cl=0 at alpha= | -3.6168 | deg
|  |  |  | @ Cl=0.1, Cd= | 0.0071731
|  |  |  | @ Cl=0.4, Cd= | 0.0049563
|  |  |  | @ Cl=0.6, Cd= | 0.0039407
alpha (deg) | Cl | Cd | Cm | Cl/Cd
-20 | -0.5779 | 0.23175 | 0.0099 | -2.4936
-19.5 | -0.5606 | 0.22519 | 0.0057 | -2.4895
-19 | -0.5435 | 0.2184 | 0.0016 | -2.4886
-18.5 | -0.5279 | 0.21157 | -0.0024 | -2.4952
-18 | -0.5106 | 0.2049 | -0.0065 | -2.4919
-17 | -0.4692 | 0.1916 | -0.0167 | -2.4489
-16.5 | -0.4492 | 0.18442 | -0.0216 | -2.4357
-15 | -0.405 | 0.16286 | -0.0317 | -2.4868
-14.5 | -0.3906 | 0.15547 | -0.0355 | -2.5124
-14 | -0.3786 | 0.14787 | -0.039 | -2.5604
-13.5 | -0.3632 | 0.14157 | -0.0425 | -2.5655
-13 | -0.3481 | 0.13508 | -0.0459 | -2.577
-12 | -0.3205 | 0.12107 | -0.0529 | -2.6472
-10.5 | -0.2923 | 0.09852 | -0.0634 | -2.9669
-10 | -0.2918 | 0.09015 | -0.067 | -3.2368
-9.5 | -0.2834 | 0.08397 | -0.07 | -3.375
-8.5 | -0.2966 | 0.06763 | -0.0778 | -4.3856
-8 | -0.3184 | 0.05781 | -0.0841 | -5.5077
-7.5 | -0.3194 | 0.04569 | -0.0886 | -6.9906
-6.5 | -0.2744 | 0.02762 | -0.0886 | -9.9348
-6 | -0.2601 | 0.01162 | -0.0833 | -22.3838
-5.5 | -0.2058 | 0.01088 | -0.0835 | -18.9154
-5 | -0.1517 | 0.00996 | -0.0835 | -15.2309
-4.5 | -0.0971 | 0.00916 | -0.0835 | -10.6004
-4 | -0.0407 | 0.00885 | -0.0839 | -4.5989
-3.5 | 0.0124 | 0.00771 | -0.0837 | 1.6083
-3 | 0.0684 | 0.00733 | -0.084 | 9.3315
-2.5 | 0.1248 | 0.00705 | -0.0844 | 17.7021
-2 | 0.1809 | 0.00673 | -0.0847 | 26.8796
-1.5 | 0.2378 | 0.00649 | -0.0852 | 36.641
-1 | 0.295 | 0.00633 | -0.0858 | 46.6035
-0.5 | 0.3518 | 0.00608 | -0.0863 | 57.8618
0 | 0.4037 | 0.00487 | -0.0865 | 82.8953
0.5 | 0.4535 | 0.00403 | -0.0858 | 112.531
1 | 0.5071 | 0.00392 | -0.0853 | 129.3622
1.5 | 0.5595 | 0.00391 | -0.0845 | 143.0946
2 | 0.6122 | 0.00395 | -0.0839 | 154.9873
2.5 | 0.6658 | 0.00394 | -0.0835 | 168.9848
3 | 0.7213 | 0.00398 | -0.0836 | 181.2312
3.5 | 0.7741 | 0.00494 | -0.0839 | 156.7004
4 | 0.823 | 0.00716 | -0.0847 | 114.9441
4.5 | 0.8489 | 0.00876 | -0.0799 | 96.9064
5 | 0.8862 | 0.00967 | -0.0769 | 91.6443
5.5 | 0.9312 | 0.01016 | -0.0753 | 91.6535
6 | 0.9718 | 0.01086 | -0.0729 | 89.4843
6.5 | 1.0136 | 0.01131 | -0.0707 | 89.6198
7 | 1.0494 | 0.01192 | -0.0674 | 88.0369
7.5 | 1.0808 | 0.01287 | -0.0635 | 83.9782
8 | 1.1212 | 0.01341 | -0.0615 | 83.6092
8.5 | 1.1576 | 0.01423 | -0.0589 | 81.3493
9 | 1.1913 | 0.01526 | -0.056 | 78.0668
9.5 | 1.2273 | 0.01617 | -0.0536 | 75.8998
10 | 1.2569 | 0.01758 | -0.0503 | 71.496
10.5 | 1.2906 | 0.01875 | -0.0479 | 68.832
11 | 1.3222 | 0.02011 | -0.0452 | 65.7484
11.5 | 1.3481 | 0.02197 | -0.042 | 61.3609
12 | 1.3722 | 0.02401 | -0.0388 | 57.1512
12.5 | 1.3982 | 0.02596 | -0.0361 | 53.8598
13 | 1.4192 | 0.02838 | -0.033 | 50.007
13.5 | 1.4374 | 0.03112 | -0.03 | 46.1889
14 | 1.4554 | 0.03391 | -0.0273 | 42.9195
14.5 | 1.4652 | 0.03758 | -0.0244 | 38.9888
15 | 1.4665 | 0.04229 | -0.0214 | 34.6772
15.5 | 1.4647 | 0.04758 | -0.0191 | 30.7839
16 | 1.4467 | 0.05517 | -0.0173 | 26.2226
16.5 | 1.4291 | 0.06341 | -0.0171 | 22.5375
17 | 1.3989 | 0.07451 | -0.0191 | 18.7747
17.5 | 1.3669 | 0.08741 | -0.0237 | 15.6378
18 | 1.3196 | 0.10532 | -0.0328 | 12.5294
18.5 | 1.2672 | 0.12728 | -0.046 | 9.956
20 | 1.0079 | 0.25447 | -0.11 | 3.9608

## 53. Re 2M Mach 0.25 (1)
BIGFOIL.COM POLAR EXPORT
NACA66-510 a=0.6
NACA66-510 a=0.6 |  |  |  | Cl Max: | 1.157 | at alpha= | 7.5 | deg
JavaFoil+Calcfoil stall+Eppler ext transition |  |  |  | L/D Max: | 232.358 | at alpha= | 3.5 | deg
Re: | 2000000 |  |  | Cd Min: | 0.00351 | at alpha= | 1.5 | deg
Mach: | 0.25 |  |  | Cl=0 at alpha= | -3.45 | deg
|  |  |  | @ Cl=0.1, Cd= | 0.006232
|  |  |  | @ Cl=0.4, Cd= | 0.0056133
|  |  |  | @ Cl=0.6, Cd= | 0.09631
alpha (deg) | Cl | Cd | Cm | Cl/Cd
-13.5 | -0.057 | 0.10096 | -0.028 | -0.568
-13 | -0.055 | 0.09533 | -0.028 | -0.572
-12.5 | -0.101 | 0.09424 | -0.028 | -1.071
-12 | -0.169 | 0.08813 | -0.028 | -1.917
-11.5 | -0.216 | 0.08322 | -0.028 | -2.6
-11 | -0.249 | 0.07733 | -0.028 | -3.22
-10.5 | -0.276 | 0.07293 | -0.028 | -3.782
-10 | -0.297 | 0.06988 | -0.028 | -4.245
-9.5 | -0.311 | 0.06482 | -0.028 | -4.798
-9 | -0.318 | 0.06441 | -0.027 | -4.943
-8.5 | -0.319 | 0.05942 | -0.027 | -5.363
-8 | -0.312 | 0.05446 | -0.028 | -5.724
-7.5 | -0.298 | 0.05037 | -0.029 | -5.911
-7 | -0.277 | 0.04658 | -0.03 | -5.949
-6.5 | -0.25 | 0.04336 | -0.031 | -5.772
-6 | -0.218 | 0.04053 | -0.032 | -5.382
-5.5 | -0.181 | 0.03814 | -0.033 | -4.756
-5 | -0.141 | 0.0359 | -0.033 | -3.927
-4.5 | -0.098 | 0.03368 | -0.036 | -2.901
-4 | -0.065 | 0.00668 | -0.074 | -9.669
-3.5 | -0.006 | 0.00655 | -0.075 | -0.907
-3 | 0.054 | 0.00637 | -0.076 | 8.446
-2.5 | 0.114 | 0.00619 | -0.077 | 18.444
-2 | 0.175 | 0.00606 | -0.077 | 28.898
-1.5 | 0.236 | 0.00588 | -0.078 | 40.209
-1 | 0.298 | 0.00578 | -0.079 | 51.481
-0.5 | 0.36 | 0.00572 | -0.08 | 62.895
0 | 0.42 | 0.00556 | -0.08 | 75.553
0.5 | 0.481 | 0.00376 | -0.081 | 127.805
1 | 0.542 | 0.00379 | -0.082 | 142.902
1.5 | 0.602 | 0.00351 | -0.083 | 171.453
2 | 0.663 | 0.00354 | -0.084 | 187.178
2.5 | 0.72 | 0.00358 | -0.084 | 201.44
3 | 0.779 | 0.00359 | -0.085 | 216.904
3.5 | 0.836 | 0.0036 | -0.086 | 232.358
4 | 0.885 | 0.01035 | -0.086 | 85.464
4.5 | 0.938 | 0.0108 | -0.087 | 86.818
5 | 0.988 | 0.01129 | -0.087 | 87.558
5.5 | 1.034 | 0.01185 | -0.088 | 87.212
6 | 1.074 | 0.01245 | -0.089 | 86.25
6.5 | 1.109 | 0.01309 | -0.089 | 84.69
7 | 1.137 | 0.01386 | -0.09 | 82.048
7.5 | 1.157 | 0.01466 | -0.091 | 78.927
8 | 1.156 | 0.01545 | -0.091 | 74.808
8.5 | 1.139 | 0.01631 | -0.092 | 69.842
9 | 0.912 | 0.05656 | -0.044 | 16.117
9.5 | 0.871 | 0.06265 | -0.042 | 13.897
10 | 0.818 | 0.06713 | -0.041 | 12.179
10.5 | 0.752 | 0.07345 | -0.04 | 10.243
11 | 0.677 | 0.07716 | -0.04 | 8.775
11.5 | 0.593 | 0.08331 | -0.041 | 7.121
12 | 0.503 | 0.08828 | -0.042 | 5.694
12.5 | 0.406 | 0.09631 | -0.041 | 4.214

## 54. Re 2M Mach 0.25 (2)
BIGFOIL.COM POLAR EXPORT
NACA66-510 a=0.6
NACA66-510 a=0.6 |  |  |  | Cl Max: | 1.342 | at alpha= | 12 | deg
XFOIL ncrit=9 |  |  |  | L/D Max: | 184.431 | at alpha= | 3 | deg
Re: | 2000000 |  |  | Cd Min: | 0.23528 | at alpha= | -20 | deg
Mach: | 0.25 |  |  | Cl=0 at alpha= | -3.6237 | deg
|  |  |  | @ Cl=0.1, Cd= | 0.0073615
|  |  |  | @ Cl=0.4, Cd= | 0.0054379
|  |  |  | @ Cl=0.6, Cd= | 0.0039922
alpha (deg) | Cl | Cd | Cm | Cl/Cd
-20 | -0.5862 | 0.23528 | 0.0107 | -2.4915
-19.5 | -0.5679 | 0.22851 | 0.0063 | -2.4852
-19 | -0.551 | 0.22095 | 0.0021 | -2.4938
-18.5 | -0.5329 | 0.21477 | -0.0021 | -2.4813
-18 | -0.5146 | 0.20798 | -0.0064 | -2.4743
-17.5 | -0.4914 | 0.20102 | -0.0122 | -2.4445
-17 | -0.4696 | 0.19401 | -0.0174 | -2.4205
-16 | -0.437 | 0.18008 | -0.0241 | -2.4267
-15 | -0.4047 | 0.16535 | -0.0318 | -2.4475
-14.5 | -0.3893 | 0.15783 | -0.0357 | -2.4666
-13.5 | -0.3589 | 0.14395 | -0.0429 | -2.4932
-13 | -0.3432 | 0.13734 | -0.0465 | -2.4989
-12.5 | -0.3277 | 0.13021 | -0.0501 | -2.5167
-11.5 | -0.3018 | 0.11536 | -0.0576 | -2.6162
-11 | -0.2898 | 0.10829 | -0.061 | -2.6761
-10 | -0.2759 | 0.09284 | -0.0679 | -2.9718
-9.5 | -0.2651 | 0.08679 | -0.0709 | -3.0545
-9 | -0.2557 | 0.08065 | -0.074 | -3.1705
-8.5 | -0.2497 | 0.07434 | -0.0772 | -3.3589
-8 | -0.284 | 0.06326 | -0.0826 | -4.4894
-7.5 | -0.2866 | 0.05411 | -0.0886 | -5.2966
-7 | -0.2796 | 0.04428 | -0.0925 | -6.3144
-6.5 | -0.2513 | 0.03789 | -0.0937 | -6.6324
-6 | -0.2261 | 0.02802 | -0.0928 | -8.0692
-5.5 | -0.2105 | 0.01253 | -0.0879 | -16.7997
-5 | -0.1545 | 0.01144 | -0.0877 | -13.5052
-4.5 | -0.0984 | 0.01011 | -0.0874 | -9.7329
-4 | -0.0417 | 0.00912 | -0.0873 | -4.5724
-3.5 | 0.0137 | 0.00801 | -0.087 | 1.7104
-3 | 0.0713 | 0.00754 | -0.0871 | 9.4562
-2.5 | 0.1292 | 0.00718 | -0.0873 | 17.9944
-2 | 0.1876 | 0.00688 | -0.0877 | 27.2674
-1.5 | 0.246 | 0.00653 | -0.0881 | 37.6723
-1 | 0.305 | 0.00639 | -0.0886 | 47.7308
-0.5 | 0.3638 | 0.00617 | -0.0891 | 58.9627
0 | 0.4177 | 0.00508 | -0.0894 | 82.2244
0.5 | 0.4685 | 0.00409 | -0.0886 | 114.5477
1 | 0.5238 | 0.00398 | -0.0881 | 131.608
1.5 | 0.5776 | 0.00398 | -0.0872 | 145.1256
2 | 0.6328 | 0.00401 | -0.0867 | 157.8055
2.5 | 0.6883 | 0.00399 | -0.0864 | 172.5063
3 | 0.7451 | 0.00404 | -0.0863 | 184.4307
3.5 | 0.7955 | 0.00523 | -0.0857 | 152.1033
4 | 0.8434 | 0.00767 | -0.0861 | 109.9609
4.5 | 0.8608 | 0.00922 | -0.0791 | 93.3623
5 | 0.8999 | 0.01001 | -0.0759 | 89.9001
5.5 | 0.9426 | 0.01053 | -0.0733 | 89.5157
6 | 0.9757 | 0.01128 | -0.0688 | 86.4982
6.5 | 1.0157 | 0.01187 | -0.0659 | 85.5687
7 | 1.0526 | 0.01271 | -0.0626 | 82.8167
7.5 | 1.087 | 0.01377 | -0.0589 | 78.9397
8 | 1.1282 | 0.01451 | -0.0565 | 77.7533
8.5 | 1.1626 | 0.0157 | -0.0532 | 74.051
9 | 1.1991 | 0.01681 | -0.0502 | 71.3325
9.5 | 1.2277 | 0.01852 | -0.0462 | 66.2905
10 | 1.2607 | 0.02003 | -0.043 | 62.9406
10.5 | 1.2906 | 0.02186 | -0.0395 | 59.0393
11 | 1.3074 | 0.02496 | -0.0347 | 52.3798
11.5 | 1.3263 | 0.02818 | -0.0304 | 47.0653
12 | 1.342 | 0.0319 | -0.0263 | 42.069
12.5 | 1.3378 | 0.03795 | -0.0213 | 35.2516
13 | 1.3124 | 0.04624 | -0.0165 | 28.3824
13.5 | 1.2611 | 0.058 | -0.0134 | 21.7431
14 | 1.2167 | 0.07017 | -0.014 | 17.3393
14.5 | 1.1594 | 0.0867 | -0.0197 | 13.3725
15 | 1.1124 | 0.10535 | -0.0303 | 10.5591
15.5 | 1.0709 | 0.12864 | -0.0451 | 8.3248
16 | 0.969 | 0.17361 | -0.0689 | 5.5815
16.5 | 0.9578 | 0.1906 | -0.0776 | 5.0252
17 | 0.9596 | 0.20357 | -0.0842 | 4.7139

## 55. Re 2M Mach 0.50 (1)
BIGFOIL.COM POLAR EXPORT
NACA66-510 a=0.6
NACA66-510 a=0.6 |  |  |  | Cl Max: | 1.225 | at alpha= | 20 | deg
JavaFoil+Calcfoil stall+Eppler ext transition |  |  |  | L/D Max: | 192.625 | at alpha= | 3 | deg
Re: | 2000000 |  |  | Cd Min: | 0.00363 | at alpha= | 1 | deg
Mach: | 0.5 |  |  | Cl=0 at alpha= | -3.4609 | deg
|  |  |  | @ Cl=0.1, Cd= | 0.0064275
|  |  |  | @ Cl=0.4, Cd= | 0.0055097
|  |  |  | @ Cl=0.6, Cd= | 0.0036322
alpha (deg) | Cl | Cd | Cm | Cl/Cd
-20 | -0.888 | 0.17468 | -0.032 | -5.085
-19.5 | -0.862 | 0.16969 | -0.033 | -5.081
-19 | -0.836 | 0.16482 | -0.033 | -5.072
-18.5 | -0.81 | 0.15925 | -0.033 | -5.085
-18 | -0.782 | 0.15475 | -0.032 | -5.051
-17.5 | -0.755 | 0.14933 | -0.032 | -5.056
-17 | -0.729 | 0.145 | -0.033 | -5.025
-16.5 | -0.702 | 0.13727 | -0.033 | -5.117
-16 | -0.676 | 0.13319 | -0.033 | -5.074
-15.5 | -0.65 | 0.13208 | -0.034 | -4.921
-15 | -0.621 | 0.12532 | -0.032 | -4.958
-14.5 | -0.595 | 0.11769 | -0.033 | -5.054
-14 | -0.568 | 0.11406 | -0.033 | -4.982
-13.5 | -0.541 | 0.1132 | -0.033 | -4.782
-13 | -0.515 | 0.10685 | -0.034 | -4.818
-12.5 | -0.488 | 0.10149 | -0.034 | -4.809
-12 | -0.461 | 0.09862 | -0.034 | -4.677
-11.5 | -0.434 | 0.09547 | -0.033 | -4.542
-11 | -0.407 | 0.09167 | -0.033 | -4.438
-10.5 | -0.38 | 0.08716 | -0.033 | -4.359
-10 | -0.353 | 0.08202 | -0.034 | -4.306
-9.5 | -0.326 | 0.07969 | -0.034 | -4.095
-9 | -0.299 | 0.07629 | -0.035 | -3.924
-8.5 | -0.273 | 0.05372 | -0.035 | -5.072
-8 | -0.245 | 0.06609 | -0.033 | -3.71
-7.5 | -0.218 | 0.05574 | -0.033 | -3.914
-7 | -0.191 | 0.04997 | -0.034 | -3.828
-6.5 | -0.164 | 0.04583 | -0.035 | -3.587
-6 | -0.138 | 0.04192 | -0.036 | -3.281
-5.5 | -0.11 | 0.04282 | -0.034 | -2.578
-5 | -0.123 | 0.04149 | -0.033 | -2.973
-4.5 | -0.099 | 0.03642 | -0.033 | -2.728
-4 | -0.056 | 0.03389 | -0.034 | -1.639
-3.5 | -0.005 | 0.03169 | -0.039 | -0.165
-3 | 0.059 | 0.00653 | -0.085 | 9.076
-2.5 | 0.127 | 0.00636 | -0.086 | 19.911
-2 | 0.195 | 0.00618 | -0.086 | 31.536
-1.5 | 0.263 | 0.00601 | -0.087 | 43.826
-1 | 0.332 | 0.00584 | -0.088 | 56.856
-0.5 | 0.402 | 0.0055 | -0.089 | 73.142
0 | 0.469 | 0.0054 | -0.09 | 86.895
0.5 | 0.537 | 0.00366 | -0.091 | 146.917
1 | 0.605 | 0.00363 | -0.092 | 166.693
1.5 | 0.673 | 0.00365 | -0.092 | 184.007
2 | 0.74 | 0.00433 | -0.093 | 170.831
2.5 | 0.803 | 0.00441 | -0.094 | 182.118
3 | 0.867 | 0.0045 | -0.095 | 192.625
3.5 | 0.918 | 0.01128 | -0.095 | 81.412
4 | 0.977 | 0.01187 | -0.095 | 82.289
4.5 | 1.031 | 0.01257 | -0.096 | 82.011
5 | 1.077 | 0.01334 | -0.097 | 80.752
5.5 | 1.108 | 0.01417 | -0.098 | 78.188
6 | 1.114 | 0.01519 | -0.098 | 73.301
6.5 | 0.879 | 0.04323 | -0.049 | 20.339
7 | 0.556 | 0.04774 | -0.044 | 11.651
7.5 | 0.581 | 0.05937 | -0.041 | 9.793
8 | 0.608 | 0.05287 | -0.046 | 11.507
8.5 | 0.634 | 0.05788 | -0.045 | 10.958
9 | 0.66 | 0.0674 | -0.045 | 9.79
9.5 | 0.686 | 0.07791 | -0.047 | 8.808
10 | 0.712 | 0.08191 | -0.048 | 8.692
10.5 | 0.737 | 0.08609 | -0.048 | 8.566
11 | 0.763 | 0.09026 | -0.048 | 8.454
11.5 | 0.79 | 0.09797 | -0.052 | 8.063
12 | 0.816 | 0.09936 | -0.053 | 8.208
12.5 | 0.841 | 0.10261 | -0.053 | 8.195
13 | 0.866 | 0.10596 | -0.053 | 8.174
13.5 | 0.893 | 0.11219 | -0.057 | 7.958
14 | 0.918 | 0.12026 | -0.058 | 7.636
14.5 | 0.943 | 0.12309 | -0.058 | 7.664
15 | 0.969 | 0.12723 | -0.059 | 7.615
15.5 | 0.997 | 0.13598 | -0.063 | 7.331
16 | 1.021 | 0.13763 | -0.063 | 7.418
16.5 | 1.046 | 0.14385 | -0.064 | 7.272
17 | 1.072 | 0.14834 | -0.065 | 7.226
17.5 | 1.1 | 0.15353 | -0.069 | 7.168
18 | 1.123 | 0.15601 | -0.068 | 7.2
18.5 | 1.148 | 0.1633 | -0.069 | 7.031
19 | 1.174 | 0.16834 | -0.071 | 6.973
19.5 | 1.203 | 0.17612 | -0.074 | 6.829
20 | 1.225 | 0.17806 | -0.073 | 6.877

## 56. Re 2M Mach 0.50 (2)
BIGFOIL.COM POLAR EXPORT
NACA66-510 a=0.6
NACA66-510 a=0.6 |  |  |  | Cl Max: | 1.1662 | at alpha= | 9 | deg
XFOIL ncrit=9 |  |  |  | L/D Max: | 195.356 | at alpha= | 3 | deg
Re: | 2000000 |  |  | Cd Min: | 0.24554 | at alpha= | -19.5 | deg
Mach: | 0.5 |  |  | Cl=0 at alpha= | -3.7281 | deg
|  |  |  | @ Cl=0.1, Cd= | 0.0087198
|  |  |  | @ Cl=0.4, Cd= | 0.006544
|  |  |  | @ Cl=0.6, Cd= | 0.0043109
alpha (deg) | Cl | Cd | Cm | Cl/Cd
-19.5 | -0.6067 | 0.24554 | 0.0093 | -2.4709
-19 | -0.5778 | 0.23734 | 0.0018 | -2.4345
-18.5 | -0.5598 | 0.23045 | -0.0015 | -2.4292
-18 | -0.5391 | 0.22296 | -0.0057 | -2.4179
-17.5 | -0.5175 | 0.21542 | -0.0102 | -2.4023
-17 | -0.4955 | 0.20761 | -0.0148 | -2.3867
-16.5 | -0.4735 | 0.19994 | -0.0194 | -2.3682
-16 | -0.4515 | 0.19166 | -0.024 | -2.3557
-15.5 | -0.4299 | 0.18389 | -0.0286 | -2.3378
-15 | -0.4094 | 0.17576 | -0.0331 | -2.3293
-14.5 | -0.3903 | 0.16758 | -0.0375 | -2.329
-14 | -0.3694 | 0.16044 | -0.0418 | -2.3024
-13.5 | -0.3486 | 0.15321 | -0.0461 | -2.2753
-13 | -0.3282 | 0.14554 | -0.0504 | -2.2551
-12.5 | -0.3094 | 0.13774 | -0.0548 | -2.2463
-12 | -0.2914 | 0.13028 | -0.0589 | -2.2367
-11.5 | -0.2749 | 0.12249 | -0.063 | -2.2443
-11 | -0.258 | 0.11513 | -0.067 | -2.2409
-10.5 | -0.2433 | 0.10751 | -0.0709 | -2.263
-10 | -0.2283 | 0.10102 | -0.0741 | -2.2599
-9.5 | -0.2121 | 0.09443 | -0.0777 | -2.2461
-9 | -0.1978 | 0.08734 | -0.0818 | -2.2647
-8.5 | -0.1861 | 0.0805 | -0.0854 | -2.3118
-8 | -0.1804 | 0.07344 | -0.0884 | -2.4564
-7.5 | -0.1707 | 0.06712 | -0.0918 | -2.5432
-7 | -0.1732 | 0.05984 | -0.0959 | -2.8944
-6.5 | -0.179 | 0.05272 | -0.1008 | -3.3953
-6 | -0.1692 | 0.04424 | -0.1058 | -3.8246
-5.5 | -0.1482 | 0.03625 | -0.1082 | -4.0883
-5 | -0.1148 | 0.02869 | -0.1084 | -4.0014
-4.5 | -0.0791 | 0.02156 | -0.1069 | -3.6688
-4 | -0.0298 | 0.01642 | -0.1049 | -1.8149
-3.5 | 0.025 | 0.01137 | -0.1028 | 2.1988
-3 | 0.0868 | 0.0089 | -0.1016 | 9.7528
-2.5 | 0.152 | 0.00801 | -0.1011 | 18.9763
-2 | 0.2175 | 0.00741 | -0.1009 | 29.3522
-1.5 | 0.2829 | 0.00687 | -0.1008 | 41.179
-1 | 0.3495 | 0.00665 | -0.1012 | 52.5564
-0.5 | 0.4162 | 0.00651 | -0.1017 | 63.9324
0 | 0.4809 | 0.00597 | -0.1021 | 80.5528
0.5 | 0.5353 | 0.0044 | -0.1011 | 121.6591
1 | 0.5982 | 0.00431 | -0.1006 | 138.7935
1.5 | 0.6596 | 0.00434 | -0.0995 | 151.9816
2 | 0.7245 | 0.00434 | -0.0993 | 166.9355
2.5 | 0.7887 | 0.0043 | -0.0988 | 183.4186
3 | 0.8498 | 0.00435 | -0.0974 | 195.3563
3.5 | 0.883 | 0.00665 | -0.0925 | 132.782
4 | 0.8787 | 0.0089 | -0.0808 | 98.7303
4.5 | 0.8758 | 0.01117 | -0.0697 | 78.4064
5 | 0.9163 | 0.01224 | -0.0655 | 74.8611
5.5 | 0.9596 | 0.01331 | -0.0616 | 72.0962
6 | 0.997 | 0.01476 | -0.0568 | 67.5474
6.5 | 1.038 | 0.01614 | -0.0525 | 64.3123
7 | 1.0708 | 0.01806 | -0.0471 | 59.2913
7.5 | 1.1023 | 0.02021 | -0.0416 | 54.5423
8 | 1.1281 | 0.02297 | -0.0353 | 49.1119
8.5 | 1.1529 | 0.02736 | -0.0282 | 42.1382
9 | 1.1662 | 0.03404 | -0.0218 | 34.2597
9.5 | 1.1501 | 0.04148 | -0.0158 | 27.7266
10 | 1.1189 | 0.05074 | -0.0117 | 22.0516
10.5 | 1.0812 | 0.06131 | -0.0108 | 17.635
11 | 1.0438 | 0.07346 | -0.0138 | 14.2091
11.5 | 1.0089 | 0.08782 | -0.0212 | 11.4883
12 | 0.9789 | 0.10517 | -0.0327 | 9.3078
12.5 | 0.9612 | 0.12361 | -0.0443 | 7.7761
13 | 0.9502 | 0.13897 | -0.0533 | 6.8374
13.5 | 0.9446 | 0.15339 | -0.0615 | 6.1582
14 | 0.9458 | 0.16661 | -0.0689 | 5.6767

## 57. Re 3M Mach 0.00 (1)
BIGFOIL.COM POLAR EXPORT
NACA66-510 a=0.6
NACA66-510 a=0.6 |  |  |  | Cl Max: | 1.175 | at alpha= | 8.5 | deg
JavaFoil+Calcfoil stall+Eppler ext transition |  |  |  | L/D Max: | 244.04 | at alpha= | 3.5 | deg
Re: | 3000000 |  |  | Cd Min: | 0.00332 | at alpha= | 3.5 | deg
Mach: | 0 |  |  | Cl=0 at alpha= | -3.4483 | deg
|  |  |  | @ Cl=0.1, Cd= | 0.0060897
|  |  |  | @ Cl=0.4, Cd= | 0.0051642
|  |  |  | @ Cl=0.6, Cd= | 0.00349
alpha (deg) | Cl | Cd | Cm | Cl/Cd
-16 | -0.284 | 0.12576 | -0.026 | -2.256
-15.5 | -0.299 | 0.12062 | -0.026 | -2.477
-15 | -0.314 | 0.11429 | -0.026 | -2.748
-14.5 | -0.33 | 0.10762 | -0.026 | -3.062
-14 | -0.345 | 0.10272 | -0.026 | -3.357
-13.5 | -0.36 | 0.09693 | -0.026 | -3.71
-13 | -0.374 | 0.09264 | -0.027 | -4.034
-12.5 | -0.386 | 0.08746 | -0.027 | -4.419
-12 | -0.397 | 0.0825 | -0.027 | -4.817
-11.5 | -0.405 | 0.07904 | -0.027 | -5.127
-11 | -0.406 | 0.07419 | -0.027 | -5.476
-10.5 | -0.404 | 0.07083 | -0.027 | -5.706
-10 | -0.399 | 0.06691 | -0.027 | -5.962
-9.5 | -0.39 | 0.06207 | -0.027 | -6.284
-9 | -0.378 | 0.05745 | -0.029 | -6.571
-8.5 | -0.361 | 0.05385 | -0.029 | -6.701
-8 | -0.34 | 0.05079 | -0.03 | -6.696
-7.5 | -0.315 | 0.04702 | -0.031 | -6.705
-7 | -0.287 | 0.04426 | -0.031 | -6.475
-6.5 | -0.254 | 0.04122 | -0.033 | -6.172
-6 | -0.219 | 0.03871 | -0.034 | -5.65
-5.5 | -0.223 | 0.00728 | -0.07 | -30.663
-5 | -0.172 | 0.00711 | -0.071 | -24.225
-4.5 | -0.119 | 0.00697 | -0.071 | -16.994
-4 | -0.063 | 0.00661 | -0.072 | -9.511
-3.5 | -0.006 | 0.00642 | -0.073 | -0.899
-3 | 0.052 | 0.00587 | -0.073 | 8.892
-2.5 | 0.111 | 0.00614 | -0.074 | 18.046
-2 | 0.17 | 0.00562 | -0.075 | 30.217
-1.5 | 0.229 | 0.00549 | -0.076 | 41.679
-1 | 0.288 | 0.00534 | -0.076 | 53.954
-0.5 | 0.348 | 0.00527 | -0.077 | 66.136
0 | 0.407 | 0.00515 | -0.078 | 78.961
0.5 | 0.466 | 0.00349 | -0.079 | 133.631
1 | 0.525 | 0.00346 | -0.079 | 151.425
1.5 | 0.583 | 0.00349 | -0.08 | 167.148
2 | 0.642 | 0.00349 | -0.081 | 183.954
2.5 | 0.698 | 0.0035 | -0.082 | 199.501
3 | 0.755 | 0.00352 | -0.082 | 214.267
3.5 | 0.811 | 0.00332 | -0.083 | 244.04
4 | 0.861 | 0.00931 | -0.083 | 92.408
4.5 | 0.913 | 0.0097 | -0.084 | 94.121
5 | 0.963 | 0.01012 | -0.085 | 95.199
5.5 | 1.01 | 0.01056 | -0.085 | 95.653
6 | 1.052 | 0.01102 | -0.086 | 95.496
6.5 | 1.091 | 0.01154 | -0.087 | 94.571
7 | 1.125 | 0.01214 | -0.087 | 92.691
7.5 | 1.155 | 0.01276 | -0.088 | 90.471
8 | 1.169 | 0.0135 | -0.089 | 86.642
8.5 | 1.175 | 0.01417 | -0.089 | 82.937
9 | 1.172 | 0.01491 | -0.09 | 78.567
9.5 | 1.159 | 0.01578 | -0.09 | 73.418
10 | 1.138 | 0.01653 | -0.091 | 68.839
10.5 | 1.107 | 0.01751 | -0.091 | 63.19
11 | 0.89 | 0.06866 | -0.049 | 12.957
11.5 | 0.854 | 0.07618 | -0.044 | 11.205
12 | 0.817 | 0.08159 | -0.042 | 10.013
12.5 | 0.779 | 0.08608 | -0.043 | 9.049
13 | 0.739 | 0.0911 | -0.043 | 8.114
13.5 | 0.699 | 0.09819 | -0.043 | 7.114

## 58. Re 3M Mach 0.00 (2)
BIGFOIL.COM POLAR EXPORT
NACA66-510 a=0.6
NACA66-510 a=0.6 |  |  |  | Cl Max: | 1.5453 | at alpha= | 16.5 | deg
XFOIL ncrit=9 |  |  |  | L/D Max: | 197.076 | at alpha= | 2.5 | deg
Re: | 3000000 |  |  | Cd Min: | 0.13651 | at alpha= | 20 | deg
Mach: | 0 |  |  | Cl=0 at alpha= | -3.594 | deg
|  |  |  | @ Cl=0.1, Cd= | 0.0062427
|  |  |  | @ Cl=0.4, Cd= | 0.0049237
|  |  |  | @ Cl=0.6, Cd= | 0.00337
alpha (deg) | Cl | Cd | Cm | Cl/Cd
-11 | -0.785 | 0.01771 | -0.0811 | -44.3252
-10.5 | -0.7364 | 0.01662 | -0.0809 | -44.3081
-10 | -0.6856 | 0.01584 | -0.0808 | -43.2828
-9.5 | -0.6349 | 0.01495 | -0.0808 | -42.4682
-9 | -0.5845 | 0.01387 | -0.0806 | -42.1413
-8.5 | -0.5321 | 0.01314 | -0.0807 | -40.4947
-8 | -0.4821 | 0.01166 | -0.0805 | -41.3465
-7.5 | -0.4307 | 0.01049 | -0.0803 | -41.0582
-7 | -0.3756 | 0.01021 | -0.0806 | -36.7875
-6.5 | -0.3206 | 0.00975 | -0.0809 | -32.8821
-6 | -0.2647 | 0.00953 | -0.0814 | -27.7754
-5.5 | -0.2091 | 0.00923 | -0.0818 | -22.6544
-5 | -0.1583 | 0.00767 | -0.0813 | -20.6389
-4.5 | -0.1024 | 0.00742 | -0.0817 | -13.8005
-4 | -0.0458 | 0.0072 | -0.0822 | -6.3611
-3.5 | 0.0106 | 0.00696 | -0.0827 | 1.523
-3 | 0.0657 | 0.00637 | -0.0829 | 10.314
-2.5 | 0.1223 | 0.00616 | -0.0834 | 19.8539
-2 | 0.1791 | 0.00603 | -0.084 | 29.7015
-1 | 0.2927 | 0.00568 | -0.0851 | 51.5317
-0.5 | 0.3498 | 0.00551 | -0.0857 | 63.4846
0 | 0.4046 | 0.00487 | -0.0861 | 83.0801
0.5 | 0.4554 | 0.00369 | -0.0862 | 123.4146
1 | 0.5101 | 0.00342 | -0.0862 | 149.152
1.5 | 0.5648 | 0.00337 | -0.0861 | 167.5964
2 | 0.6199 | 0.00337 | -0.0862 | 183.9466
2.5 | 0.674 | 0.00342 | -0.0861 | 197.076
3 | 0.7194 | 0.00418 | -0.0844 | 172.1053
3.5 | 0.7543 | 0.00553 | -0.081 | 136.4014
4.5 | 0.8492 | 0.00838 | -0.0806 | 101.3365
5 | 0.8939 | 0.00887 | -0.079 | 100.7779
5.5 | 0.9395 | 0.00937 | -0.0776 | 100.2668
6 | 0.9868 | 0.00976 | -0.0765 | 101.1066
6.5 | 1.0314 | 0.01026 | -0.0751 | 100.5263
7 | 1.0741 | 0.01079 | -0.0732 | 99.5459
7.5 | 1.1118 | 0.01128 | -0.0703 | 98.5638
8 | 1.1465 | 0.01191 | -0.0671 | 96.2636
8.5 | 1.1822 | 0.0126 | -0.0642 | 93.8254
9 | 1.2189 | 0.0133 | -0.0617 | 91.6466
9.5 | 1.2508 | 0.01432 | -0.0585 | 87.3464
10 | 1.2878 | 0.0151 | -0.0563 | 85.2848
10.5 | 1.3202 | 0.0162 | -0.0536 | 81.4938
11 | 1.3488 | 0.01761 | -0.0504 | 76.5928
11.5 | 1.3815 | 0.01875 | -0.048 | 73.68
12 | 1.4133 | 0.01998 | -0.0457 | 70.7357
12.5 | 1.4393 | 0.0217 | -0.0427 | 66.3272
13 | 1.4644 | 0.02353 | -0.0398 | 62.2354
13.5 | 1.4736 | 0.02683 | -0.0353 | 54.9236
14 | 1.4986 | 0.02874 | -0.033 | 52.1434
14.5 | 1.5166 | 0.0313 | -0.0303 | 48.4537
15 | 1.5284 | 0.03454 | -0.0273 | 44.2501
15.5 | 1.5416 | 0.03773 | -0.025 | 40.8587
16 | 1.5416 | 0.04243 | -0.0222 | 36.3328
16.5 | 1.5453 | 0.047 | -0.0204 | 32.8787
17 | 1.545 | 0.05227 | -0.019 | 29.5581
17.5 | 1.5353 | 0.05913 | -0.0184 | 25.9648
18 | 1.518 | 0.06764 | -0.019 | 22.4423
18.5 | 1.498 | 0.07747 | -0.0214 | 19.3365
19 | 1.4749 | 0.08883 | -0.0256 | 16.6036
19.5 | 1.4429 | 0.10303 | -0.0324 | 14.0047
20 | 1.3351 | 0.13651 | -0.0522 | 9.7802

## 59. Re 3M Mach 0.10 (1)
BIGFOIL.COM POLAR EXPORT
NACA66-510 a=0.6
NACA66-510 a=0.6 |  |  |  | Cl Max: | 1.172 | at alpha= | 8.5 | deg
JavaFoil+Calcfoil stall+Eppler ext transition |  |  |  | L/D Max: | 245.454 | at alpha= | 3.5 | deg
Re: | 3000000 |  |  | Cd Min: | 0.00326 | at alpha= | 3 | deg
Mach: | 0.1 |  |  | Cl=0 at alpha= | -3.4483 | deg
|  |  |  | @ Cl=0.1, Cd= | 0.0060915
|  |  |  | @ Cl=0.4, Cd= | 0.0052237
|  |  |  | @ Cl=0.6, Cd= | 0.0034824
alpha (deg) | Cl | Cd | Cm | Cl/Cd
-16 | -0.243 | 0.12775 | -0.026 | -1.9
-15.5 | -0.259 | 0.12105 | -0.026 | -2.143
-15 | -0.277 | 0.11375 | -0.026 | -2.432
-14.5 | -0.294 | 0.10895 | -0.026 | -2.701
-14 | -0.312 | 0.10353 | -0.027 | -3.012
-13.5 | -0.329 | 0.09903 | -0.027 | -3.326
-13 | -0.346 | 0.09236 | -0.027 | -3.748
-12.5 | -0.362 | 0.08716 | -0.027 | -4.153
-12 | -0.376 | 0.08316 | -0.027 | -4.522
-11.5 | -0.387 | 0.07891 | -0.027 | -4.905
-11 | -0.391 | 0.07423 | -0.027 | -5.265
-10.5 | -0.391 | 0.07163 | -0.027 | -5.464
-10 | -0.388 | 0.06724 | -0.027 | -5.778
-9.5 | -0.382 | 0.0626 | -0.027 | -6.101
-9 | -0.371 | 0.05802 | -0.029 | -6.402
-8.5 | -0.357 | 0.05413 | -0.029 | -6.588
-8 | -0.337 | 0.05058 | -0.03 | -6.668
-7.5 | -0.314 | 0.04734 | -0.031 | -6.625
-7 | -0.286 | 0.04426 | -0.031 | -6.456
-6.5 | -0.254 | 0.04145 | -0.033 | -6.131
-6 | -0.219 | 0.03876 | -0.034 | -5.646
-5.5 | -0.181 | 0.03622 | -0.036 | -4.99
-5 | -0.173 | 0.0072 | -0.071 | -23.978
-4.5 | -0.119 | 0.00701 | -0.072 | -16.974
-4 | -0.063 | 0.00664 | -0.072 | -9.506
-3.5 | -0.006 | 0.00607 | -0.073 | -0.956
-3 | 0.052 | 0.00588 | -0.074 | 8.931
-2.5 | 0.111 | 0.00614 | -0.075 | 18.118
-2 | 0.171 | 0.0056 | -0.075 | 30.486
-1.5 | 0.23 | 0.00547 | -0.076 | 42.056
-1 | 0.29 | 0.00537 | -0.077 | 53.912
-0.5 | 0.35 | 0.0053 | -0.078 | 66.072
0 | 0.409 | 0.00521 | -0.078 | 78.472
0.5 | 0.468 | 0.00348 | -0.079 | 134.396
1 | 0.527 | 0.00346 | -0.08 | 152.264
1.5 | 0.586 | 0.00348 | -0.081 | 168.615
2 | 0.645 | 0.00349 | -0.081 | 184.998
2.5 | 0.702 | 0.0035 | -0.082 | 200.573
3 | 0.759 | 0.00326 | -0.083 | 232.493
3.5 | 0.815 | 0.00332 | -0.084 | 245.454
4 | 0.865 | 0.00937 | -0.084 | 92.219
4.5 | 0.917 | 0.00976 | -0.084 | 94.018
5 | 0.967 | 0.01018 | -0.085 | 95.048
5.5 | 1.014 | 0.01064 | -0.086 | 95.307
6 | 1.056 | 0.0111 | -0.087 | 95.132
6.5 | 1.095 | 0.01163 | -0.087 | 94.158
7 | 1.128 | 0.01224 | -0.088 | 92.153
7.5 | 1.156 | 0.01288 | -0.088 | 89.787
8 | 1.169 | 0.01364 | -0.089 | 85.695
8.5 | 1.172 | 0.01432 | -0.09 | 81.842
9 | 1.165 | 0.01508 | -0.09 | 77.262
9.5 | 1.148 | 0.01597 | -0.091 | 71.918
10 | 1.122 | 0.01677 | -0.091 | 66.914
10.5 | 0.907 | 0.06227 | -0.055 | 14.574
11 | 0.866 | 0.07049 | -0.046 | 12.292
11.5 | 0.827 | 0.07731 | -0.043 | 10.697
12 | 0.786 | 0.08156 | -0.043 | 9.638
12.5 | 0.743 | 0.08704 | -0.043 | 8.534
13 | 0.698 | 0.09185 | -0.044 | 7.602
13.5 | 0.653 | 0.0963 | -0.044 | 6.785

## 60. Re 3M Mach 0.10 (2)
BIGFOIL.COM POLAR EXPORT
NACA66-510 a=0.6
NACA66-510 a=0.6 |  |  |  | Cl Max: | 1.5193 | at alpha= | 15.5 | deg
XFOIL ncrit=9 |  |  |  | L/D Max: | 197.697 | at alpha= | 2.5 | deg
Re: | 3000000 |  |  | Cd Min: | 0.16838 | at alpha= | -15.5 | deg
Mach: | 0.1 |  |  | Cl=0 at alpha= | -3.5942 | deg
|  |  |  | @ Cl=0.1, Cd= | 0.0062634
|  |  |  | @ Cl=0.4, Cd= | 0.0049797
|  |  |  | @ Cl=0.6, Cd= | 0.00338
alpha (deg) | Cl | Cd | Cm | Cl/Cd
-15.5 | -0.4254 | 0.16838 | -0.0278 | -2.5264
-15 | -0.408 | 0.16251 | -0.0315 | -2.5106
-14.5 | -0.3904 | 0.15576 | -0.0351 | -2.5064
-14 | -0.3759 | 0.14843 | -0.0388 | -2.5325
-13.5 | -0.3612 | 0.14139 | -0.0425 | -2.5546
-13 | -0.3481 | 0.13394 | -0.0462 | -2.5989
-12.5 | -0.3357 | 0.12643 | -0.0498 | -2.6552
-12 | -0.3235 | 0.11925 | -0.0533 | -2.7128
-11.5 | -0.3219 | 0.1095 | -0.0572 | -2.9397
-10.5 | -0.7294 | 0.01982 | -0.0837 | -36.8012
-10 | -0.6824 | 0.01818 | -0.0832 | -37.5358
-9.5 | -0.6326 | 0.01702 | -0.0829 | -37.168
-8.5 | -0.5342 | 0.01395 | -0.0822 | -38.2939
-8 | -0.4803 | 0.01335 | -0.0822 | -35.9775
-7.5 | -0.4338 | 0.01075 | -0.0814 | -40.3535
-7 | -0.3781 | 0.01043 | -0.0816 | -36.2512
-6.5 | -0.3227 | 0.00996 | -0.0818 | -32.3996
-6 | -0.2664 | 0.00967 | -0.0822 | -27.5491
-5.5 | -0.2103 | 0.00937 | -0.0825 | -22.444
-5 | -0.1592 | 0.00778 | -0.082 | -20.4627
-4.5 | -0.103 | 0.00746 | -0.0823 | -13.807
-4 | -0.0461 | 0.00724 | -0.0828 | -6.3674
-3.5 | 0.0107 | 0.00699 | -0.0833 | 1.5308
-3 | 0.0662 | 0.0064 | -0.0835 | 10.3438
-2.5 | 0.1231 | 0.00617 | -0.0839 | 19.9514
-2 | 0.1802 | 0.00605 | -0.0845 | 29.7851
-1.5 | 0.237 | 0.00584 | -0.0849 | 40.5822
-1 | 0.2945 | 0.00568 | -0.0856 | 51.8486
-0.5 | 0.3519 | 0.00552 | -0.0862 | 63.75
0 | 0.4071 | 0.0049 | -0.0866 | 83.0816
0.5 | 0.4581 | 0.0037 | -0.0867 | 123.8108
1 | 0.5132 | 0.00343 | -0.0867 | 149.621
1.5 | 0.5682 | 0.00338 | -0.0866 | 168.1065
2 | 0.6236 | 0.00338 | -0.0867 | 184.497
2.5 | 0.6781 | 0.00343 | -0.0866 | 197.6968
3 | 0.7235 | 0.00421 | -0.0849 | 171.8527
3.5 | 0.7579 | 0.00558 | -0.0813 | 135.8244
4.5 | 0.8521 | 0.00844 | -0.0806 | 100.9597
5 | 0.8974 | 0.00892 | -0.079 | 100.6054
5.5 | 0.9429 | 0.00943 | -0.0775 | 99.9894
6 | 0.9903 | 0.00982 | -0.0763 | 100.8452
6.5 | 1.0344 | 0.01034 | -0.0746 | 100.0387
7 | 1.0756 | 0.01087 | -0.0723 | 98.9512
7.5 | 1.1121 | 0.01139 | -0.0691 | 97.6383
8 | 1.147 | 0.01208 | -0.0659 | 94.9503
8.5 | 1.184 | 0.01276 | -0.0631 | 92.79
9 | 1.2204 | 0.01352 | -0.0605 | 90.2663
9.5 | 1.2534 | 0.01454 | -0.0574 | 86.2036
10 | 1.2897 | 0.01541 | -0.055 | 83.6924
10.5 | 1.3197 | 0.01674 | -0.0518 | 78.8351
11 | 1.3507 | 0.01804 | -0.0489 | 74.8725
11.5 | 1.383 | 0.01928 | -0.0463 | 71.7324
12 | 1.4135 | 0.02067 | -0.0437 | 68.3841
12.5 | 1.436 | 0.02277 | -0.0402 | 63.0654
13 | 1.4583 | 0.02496 | -0.0369 | 58.4255
13.5 | 1.4685 | 0.02831 | -0.0327 | 51.8721
14 | 1.4918 | 0.03047 | -0.0302 | 48.9596
14.5 | 1.5058 | 0.03357 | -0.0272 | 44.8555
15 | 1.5111 | 0.0376 | -0.0239 | 40.1888
15.5 | 1.5193 | 0.04151 | -0.0215 | 36.6008
16 | 1.5083 | 0.04776 | -0.0188 | 31.5808
16.5 | 1.5022 | 0.05384 | -0.0174 | 27.9012
17 | 1.4919 | 0.06099 | -0.017 | 24.4614
17.5 | 1.4677 | 0.07079 | -0.0182 | 20.7332
18 | 1.4335 | 0.08347 | -0.0221 | 17.1738
18.5 | 1.3953 | 0.09864 | -0.0291 | 14.1454
19 | 1.3503 | 0.11718 | -0.0397 | 11.5233
19.5 | 1.2503 | 0.15267 | -0.0614 | 8.1896

## 61. Re 3M Mach 0.25 (1)
BIGFOIL.COM POLAR EXPORT
NACA66-510 a=0.6
NACA66-510 a=0.6 |  |  |  | Cl Max: | 1.16 | at alpha= | 7.5 | deg
JavaFoil+Calcfoil stall+Eppler ext transition |  |  |  | L/D Max: | 249.098 | at alpha= | 3.5 | deg
Re: | 3000000 |  |  | Cd Min: | 0.00327 | at alpha= | 2.5 | deg
Mach: | 0.25 |  |  | Cl=0 at alpha= | -3.45 | deg
|  |  |  | @ Cl=0.1, Cd= | 0.0058003
|  |  |  | @ Cl=0.4, Cd= | 0.0052067
|  |  |  | @ Cl=0.6, Cd= | 0.09397
alpha (deg) | Cl | Cd | Cm | Cl/Cd
-14 | -0.06 | 0.104 | -0.028 | -0.579
-13.5 | -0.057 | 0.09762 | -0.028 | -0.588
-13 | -0.055 | 0.09171 | -0.028 | -0.595
-12.5 | -0.101 | 0.09067 | -0.028 | -1.113
-12 | -0.169 | 0.08442 | -0.029 | -2.002
-11.5 | -0.216 | 0.07957 | -0.029 | -2.721
-11 | -0.249 | 0.07522 | -0.029 | -3.312
-10.5 | -0.276 | 0.07075 | -0.029 | -3.901
-10 | -0.297 | 0.06694 | -0.029 | -4.435
-9.5 | -0.311 | 0.06323 | -0.029 | -4.923
-9 | -0.319 | 0.06045 | -0.029 | -5.27
-8.5 | -0.319 | 0.05759 | -0.028 | -5.535
-8 | -0.312 | 0.05276 | -0.029 | -5.913
-7.5 | -0.298 | 0.04903 | -0.03 | -6.078
-7 | -0.277 | 0.04548 | -0.031 | -6.098
-6.5 | -0.25 | 0.04242 | -0.032 | -5.905
-6 | -0.218 | 0.03959 | -0.033 | -5.515
-5.5 | -0.182 | 0.03702 | -0.035 | -4.911
-5 | -0.141 | 0.03484 | -0.037 | -4.057
-4.5 | -0.121 | 0.00644 | -0.074 | -18.812
-4 | -0.065 | 0.00628 | -0.074 | -10.283
-3.5 | -0.006 | 0.0061 | -0.075 | -0.974
-3 | 0.054 | 0.0059 | -0.076 | 9.127
-2.5 | 0.114 | 0.00577 | -0.077 | 19.791
-2 | 0.175 | 0.00564 | -0.077 | 31.05
-1.5 | 0.236 | 0.00546 | -0.078 | 43.278
-1 | 0.298 | 0.00537 | -0.079 | 55.431
-0.5 | 0.36 | 0.0053 | -0.08 | 67.883
0 | 0.42 | 0.00516 | -0.08 | 81.412
0.5 | 0.481 | 0.00351 | -0.081 | 136.925
1 | 0.542 | 0.0035 | -0.082 | 154.609
1.5 | 0.602 | 0.0035 | -0.083 | 172.075
2 | 0.663 | 0.00353 | -0.084 | 188.095
2.5 | 0.721 | 0.00327 | -0.084 | 220.771
3 | 0.779 | 0.0033 | -0.085 | 236.178
3.5 | 0.837 | 0.00336 | -0.086 | 249.098
4 | 0.886 | 0.00965 | -0.086 | 91.802
4.5 | 0.94 | 0.01008 | -0.087 | 93.209
5 | 0.99 | 0.01053 | -0.087 | 94.004
5.5 | 1.035 | 0.01105 | -0.088 | 93.734
6 | 1.076 | 0.0116 | -0.089 | 92.744
6.5 | 1.111 | 0.01217 | -0.089 | 91.321
7 | 1.139 | 0.01289 | -0.09 | 88.408
7.5 | 1.16 | 0.01362 | -0.091 | 85.147
8 | 1.158 | 0.01441 | -0.091 | 80.359
8.5 | 1.141 | 0.01527 | -0.092 | 74.753
9 | 1.108 | 0.01606 | -0.093 | 68.992
9.5 | 0.872 | 0.06046 | -0.045 | 14.426
10 | 0.818 | 0.06511 | -0.043 | 12.569
10.5 | 0.753 | 0.07037 | -0.042 | 10.703
11 | 0.678 | 0.07521 | -0.043 | 9.013
11.5 | 0.594 | 0.07978 | -0.043 | 7.443
12 | 0.503 | 0.08529 | -0.044 | 5.898
12.5 | 0.406 | 0.09397 | -0.043 | 4.323

## 62. Re 3M Mach 0.25 (2)
BIGFOIL.COM POLAR EXPORT
NACA66-510 a=0.6
NACA66-510 a=0.6 |  |  |  | Cl Max: | 1.4137 | at alpha= | 13 | deg
XFOIL ncrit=9 |  |  |  | L/D Max: | 201.437 | at alpha= | 2.5 | deg
Re: | 3000000 |  |  | Cd Min: | 0.23563 | at alpha= | -20 | deg
Mach: | 0.25 |  |  | Cl=0 at alpha= | -3.5969 | deg
|  |  |  | @ Cl=0.1, Cd= | 0.0064481
|  |  |  | @ Cl=0.4, Cd= | 0.0052176
|  |  |  | @ Cl=0.6, Cd= | 0.00343
alpha (deg) | Cl | Cd | Cm | Cl/Cd
-20 | -0.5857 | 0.23563 | 0.0106 | -2.4857
-19.5 | -0.5671 | 0.22885 | 0.0062 | -2.478
-18.5 | -0.5265 | 0.21445 | -0.0038 | -2.4551
-18 | -0.5067 | 0.20763 | -0.0084 | -2.4404
-17.5 | -0.4904 | 0.20074 | -0.0119 | -2.443
-17 | -0.4735 | 0.19354 | -0.0157 | -2.4465
-16.5 | -0.456 | 0.18671 | -0.0197 | -2.4423
-16 | -0.4423 | 0.1783 | -0.0237 | -2.4807
-15.5 | -0.4258 | 0.17086 | -0.0277 | -2.4921
-15 | -0.4075 | 0.16486 | -0.0316 | -2.4718
-14 | -0.3732 | 0.15063 | -0.0393 | -2.4776
-13.5 | -0.3576 | 0.14352 | -0.043 | -2.4916
-13 | -0.3431 | 0.13604 | -0.0468 | -2.5221
-12.5 | -0.3296 | 0.12855 | -0.0506 | -2.564
-12 | -0.316 | 0.12134 | -0.0542 | -2.6043
-11.5 | -0.3103 | 0.11249 | -0.058 | -2.7585
-11 | -0.3018 | 0.10469 | -0.0617 | -2.8828
-10.5 | -0.2911 | 0.09785 | -0.0652 | -2.975
-10 | -0.2728 | 0.09314 | -0.0681 | -2.9289
-9.5 | -0.2671 | 0.08573 | -0.0715 | -3.1156
-9 | -0.268 | 0.07757 | -0.0752 | -3.4549
-8.5 | -0.2723 | 0.06981 | -0.079 | -3.9006
-8 | -0.3033 | 0.06014 | -0.0847 | -5.0432
-7.5 | -0.3042 | 0.05038 | -0.0902 | -6.0381
-7 | -0.3809 | 0.01491 | -0.0882 | -25.5466
-6.5 | -0.3307 | 0.0122 | -0.0873 | -27.1066
-6 | -0.2741 | 0.01117 | -0.087 | -24.5389
-5.5 | -0.217 | 0.01032 | -0.0868 | -21.0271
-5 | -0.1598 | 0.00952 | -0.0866 | -16.7857
-4.5 | -0.1062 | 0.00778 | -0.0859 | -13.6504
-4 | -0.0474 | 0.00745 | -0.0861 | -6.3624
-3.5 | 0.0114 | 0.00714 | -0.0864 | 1.5966
-3 | 0.0693 | 0.00667 | -0.0866 | 10.3898
-2.5 | 0.1274 | 0.00625 | -0.0868 | 20.384
-1.5 | 0.2453 | 0.00588 | -0.0878 | 41.7177
-1 | 0.3046 | 0.00571 | -0.0884 | 53.345
-0.5 | 0.3638 | 0.00556 | -0.089 | 65.4317
0 | 0.4209 | 0.00502 | -0.0894 | 83.8446
0.5 | 0.4733 | 0.00376 | -0.0895 | 125.8777
1 | 0.5301 | 0.00348 | -0.0895 | 152.3276
1.5 | 0.5867 | 0.00343 | -0.0894 | 171.0496
2 | 0.6443 | 0.00343 | -0.0895 | 187.8426
2.5 | 0.701 | 0.00348 | -0.0895 | 201.4368
3 | 0.7463 | 0.00434 | -0.0874 | 171.9585
3.5 | 0.7781 | 0.00581 | -0.0829 | 133.9243
4 | 0.8247 | 0.00759 | -0.0824 | 108.6561
4.5 | 0.8683 | 0.00872 | -0.0805 | 99.5757
5 | 0.9149 | 0.00919 | -0.0787 | 99.5539
5.5 | 0.96 | 0.00972 | -0.0765 | 98.7654
6 | 1.0047 | 0.01018 | -0.0742 | 98.6935
6.5 | 1.0396 | 0.01082 | -0.0701 | 96.0813
7 | 1.0787 | 0.01142 | -0.0669 | 94.4571
7.5 | 1.1176 | 0.01213 | -0.0638 | 92.1352
8 | 1.1535 | 0.01306 | -0.0603 | 88.3231
8.5 | 1.1936 | 0.01382 | -0.0576 | 86.3676
9 | 1.2274 | 0.01501 | -0.054 | 81.7722
9.5 | 1.2638 | 0.01612 | -0.0509 | 78.3995
10 | 1.2925 | 0.0178 | -0.0468 | 72.6124
10.5 | 1.3235 | 0.01942 | -0.0432 | 68.1514
11 | 1.3508 | 0.02141 | -0.0393 | 63.092
11.5 | 1.3779 | 0.02351 | -0.0356 | 58.6091
12 | 1.3995 | 0.02623 | -0.0315 | 53.3549
12.5 | 1.4102 | 0.03017 | -0.0268 | 46.7418
13 | 1.4137 | 0.03494 | -0.0222 | 40.4608
13.5 | 1.3867 | 0.04306 | -0.0169 | 32.2039
14 | 1.3438 | 0.05336 | -0.0134 | 25.1837
14.5 | 1.2838 | 0.0671 | -0.0133 | 19.1326
15 | 1.2384 | 0.08104 | -0.0171 | 15.2813
15.5 | 1.1999 | 0.09637 | -0.0246 | 12.451
16 | 1.1676 | 0.11353 | -0.0355 | 10.2845
16.5 | 1.1416 | 0.1326 | -0.0476 | 8.6094
17 | 1.0833 | 0.16052 | -0.0631 | 6.7487
18 | 0.982 | 0.22318 | -0.095 | 4.4

## 63. Re 3M Mach 0.50 (1)
BIGFOIL.COM POLAR EXPORT
NACA66-510 a=0.6
NACA66-510 a=0.6 |  |  |  | Cl Max: | 1.225 | at alpha= | 20 | deg
JavaFoil+Calcfoil stall+Eppler ext transition |  |  |  | L/D Max: | 238.159 | at alpha= | 2.5 | deg
Re: | 3000000 |  |  | Cd Min: | 0.00334 | at alpha= | 0.5 | deg
Mach: | 0.5 |  |  | Cl=0 at alpha= | -3.4609 | deg
|  |  |  | @ Cl=0.1, Cd= | 0.0059994
|  |  |  | @ Cl=0.4, Cd= | 0.005352
|  |  |  | @ Cl=0.6, Cd= | 0.0033678
alpha (deg) | Cl | Cd | Cm | Cl/Cd
-20 | -0.889 | 0.1672 | -0.033 | -5.315
-19.5 | -0.863 | 0.16222 | -0.033 | -5.318
-19 | -0.836 | 0.15735 | -0.033 | -5.316
-18.5 | -0.811 | 0.15431 | -0.034 | -5.253
-18 | -0.782 | 0.14881 | -0.033 | -5.257
-17.5 | -0.756 | 0.14363 | -0.033 | -5.26
-17 | -0.729 | 0.13939 | -0.033 | -5.231
-16.5 | -0.703 | 0.13137 | -0.033 | -5.35
-16 | -0.676 | 0.12753 | -0.034 | -5.303
-15.5 | -0.65 | 0.12788 | -0.035 | -5.085
-15 | -0.622 | 0.11898 | -0.033 | -5.228
-14.5 | -0.595 | 0.11201 | -0.033 | -5.313
-14 | -0.569 | 0.10861 | -0.033 | -5.235
-13.5 | -0.542 | 0.1064 | -0.034 | -5.092
-13 | -0.515 | 0.10027 | -0.034 | -5.137
-12.5 | -0.488 | 0.09693 | -0.034 | -5.037
-12 | -0.461 | 0.09209 | -0.035 | -5.011
-11.5 | -0.434 | 0.08915 | -0.034 | -4.867
-11 | -0.407 | 0.07668 | -0.034 | -5.309
-10.5 | -0.38 | 0.07011 | -0.034 | -5.424
-10 | -0.354 | 0.0638 | -0.035 | -5.543
-9.5 | -0.327 | 0.05943 | -0.036 | -5.498
-9 | -0.3 | 0.05521 | -0.036 | -5.431
-8.5 | -0.273 | 0.05185 | -0.037 | -5.265
-8 | -0.245 | 0.06392 | -0.034 | -3.838
-7.5 | -0.218 | 0.05415 | -0.034 | -4.032
-7 | -0.191 | 0.04812 | -0.035 | -3.977
-6.5 | -0.164 | 0.04471 | -0.036 | -3.679
-6 | -0.138 | 0.04101 | -0.037 | -3.355
-5.5 | -0.11 | 0.04111 | -0.035 | -2.687
-5 | -0.123 | 0.04003 | -0.034 | -3.083
-4.5 | -0.099 | 0.03562 | -0.034 | -2.79
-4 | -0.056 | 0.03299 | -0.037 | -1.686
-3.5 | -0.005 | 0.0307 | -0.042 | -0.171
-3 | 0.059 | 0.00612 | -0.085 | 9.691
-2.5 | 0.127 | 0.00592 | -0.086 | 21.41
-2 | 0.195 | 0.00573 | -0.086 | 34.002
-1.5 | 0.263 | 0.00558 | -0.087 | 47.255
-1 | 0.332 | 0.00542 | -0.088 | 61.299
-0.5 | 0.402 | 0.00535 | -0.089 | 75.2
0 | 0.47 | 0.00499 | -0.09 | 94.174
0.5 | 0.538 | 0.00334 | -0.091 | 160.726
1 | 0.605 | 0.00337 | -0.092 | 179.637
1.5 | 0.673 | 0.00338 | -0.092 | 198.96
2 | 0.74 | 0.00337 | -0.093 | 219.463
2.5 | 0.804 | 0.00338 | -0.094 | 238.159
3 | 0.868 | 0.00414 | -0.095 | 209.514
3.5 | 0.92 | 0.01052 | -0.095 | 87.437
4 | 0.978 | 0.01108 | -0.096 | 88.306
4.5 | 1.033 | 0.01171 | -0.096 | 88.183
5 | 1.079 | 0.01242 | -0.097 | 86.881
5.5 | 1.11 | 0.01321 | -0.098 | 84.028
6 | 1.116 | 0.01413 | -0.098 | 78.984
6.5 | 1.068 | 0.0154 | -0.099 | 69.336
7 | 0.557 | 0.04643 | -0.046 | 11.989
7.5 | 0.582 | 0.053 | -0.043 | 10.979
8 | 0.61 | 0.05134 | -0.049 | 11.875
8.5 | 0.635 | 0.05626 | -0.047 | 11.281
9 | 0.66 | 0.06411 | -0.046 | 10.297
9.5 | 0.689 | 0.05908 | -0.053 | 11.656
10 | 0.714 | 0.06411 | -0.052 | 11.131
10.5 | 0.738 | 0.07078 | -0.05 | 10.429
11 | 0.764 | 0.07997 | -0.05 | 9.549
11.5 | 0.79 | 0.09287 | -0.053 | 8.509
12 | 0.816 | 0.09299 | -0.053 | 8.774
12.5 | 0.841 | 0.09796 | -0.054 | 8.588
13 | 0.867 | 0.10101 | -0.054 | 8.579
13.5 | 0.894 | 0.10595 | -0.058 | 8.439
14 | 0.919 | 0.11256 | -0.059 | 8.164
14.5 | 0.944 | 0.11583 | -0.059 | 8.15
15 | 0.97 | 0.12128 | -0.06 | 7.996
15.5 | 0.998 | 0.12793 | -0.065 | 7.801
16 | 1.021 | 0.13015 | -0.064 | 7.848
16.5 | 1.047 | 0.13674 | -0.065 | 7.655
17 | 1.073 | 0.13975 | -0.067 | 7.68
17.5 | 1.102 | 0.14718 | -0.071 | 7.486
18 | 1.124 | 0.14815 | -0.069 | 7.586
18.5 | 1.149 | 0.15721 | -0.07 | 7.309
19 | 1.176 | 0.15832 | -0.072 | 7.427
19.5 | 1.206 | 0.16386 | -0.077 | 7.362
20 | 1.225 | 0.16897 | -0.074 | 7.252

## 64. Re 3M Mach 0.50 (2)
BIGFOIL.COM POLAR EXPORT
NACA66-510 a=0.6
NACA66-510 a=0.6 |  |  |  | Cl Max: | 1.1863 | at alpha= | 9 | deg
XFOIL ncrit=9 |  |  |  | L/D Max: | 215.591 | at alpha= | 2.5 | deg
Re: | 3000000 |  |  | Cd Min: | 0.25415 | at alpha= | -20 | deg
Mach: | 0.5 |  |  | Cl=0 at alpha= | -3.6558 | deg
|  |  |  | @ Cl=0.1, Cd= | 0.0075627
|  |  |  | @ Cl=0.4, Cd= | 0.005815
|  |  |  | @ Cl=0.6, Cd= | 0.0037589
alpha (deg) | Cl | Cd | Cm | Cl/Cd
-20 | -0.6279 | 0.25415 | 0.0144 | -2.4706
-19.5 | -0.6052 | 0.24624 | 0.0093 | -2.4578
-19 | -0.5844 | 0.23841 | 0.0049 | -2.4512
-18.5 | -0.5626 | 0.23046 | 0.0001 | -2.4412
-18 | -0.5403 | 0.22278 | -0.0048 | -2.4253
-17.5 | -0.5182 | 0.21481 | -0.0096 | -2.4124
-17 | -0.4963 | 0.20679 | -0.0144 | -2.4
-16.5 | -0.4742 | 0.1991 | -0.0191 | -2.3817
-16 | -0.4541 | 0.19058 | -0.0239 | -2.3827
-15.5 | -0.4327 | 0.18267 | -0.0285 | -2.3688
-15 | -0.4109 | 0.17559 | -0.033 | -2.3401
-14.5 | -0.3887 | 0.16781 | -0.0375 | -2.3163
-14 | -0.3684 | 0.15981 | -0.042 | -2.3052
-13.5 | -0.3484 | 0.15217 | -0.0464 | -2.2895
-13 | -0.3292 | 0.14436 | -0.0507 | -2.2804
-12.5 | -0.3107 | 0.13656 | -0.055 | -2.2752
-11.5 | -0.2773 | 0.12154 | -0.0632 | -2.2816
-11 | -0.262 | 0.11366 | -0.0672 | -2.3051
-10.5 | -0.2493 | 0.10566 | -0.0713 | -2.3595
-10 | -0.2289 | 0.1001 | -0.0747 | -2.2867
-9.5 | -0.2151 | 0.09293 | -0.0785 | -2.3146
-9 | -0.2035 | 0.08578 | -0.0821 | -2.3723
-8.5 | -0.1929 | 0.07888 | -0.0856 | -2.4455
-8 | -0.1857 | 0.07181 | -0.0892 | -2.586
-7.5 | -0.1809 | 0.06486 | -0.0929 | -2.7891
-7 | -0.1925 | 0.05717 | -0.0973 | -3.3672
-6.5 | -0.1932 | 0.0495 | -0.1025 | -3.903
-6 | -0.1803 | 0.04169 | -0.1066 | -4.3248
-5.5 | -0.1569 | 0.03396 | -0.1084 | -4.6201
-5 | -0.1213 | 0.02743 | -0.1083 | -4.4222
-4.5 | -0.085 | 0.01943 | -0.1062 | -4.3747
-4 | -0.0411 | 0.01225 | -0.1033 | -3.3551
-3.5 | 0.0186 | 0.0091 | -0.1018 | 2.044
-3 | 0.0837 | 0.00781 | -0.1009 | 10.717
-2.5 | 0.1483 | 0.00683 | -0.1003 | 21.713
-2 | 0.2152 | 0.00639 | -0.1003 | 33.6776
-1.5 | 0.2827 | 0.00616 | -0.1006 | 45.8929
-1 | 0.3495 | 0.00589 | -0.101 | 59.3379
-0.5 | 0.4168 | 0.00579 | -0.1016 | 71.9862
0 | 0.4834 | 0.00557 | -0.1022 | 86.7864
0.5 | 0.5435 | 0.00429 | -0.1024 | 126.69
1 | 0.6052 | 0.00371 | -0.102 | 163.1267
1.5 | 0.6703 | 0.00369 | -0.102 | 181.6531
2 | 0.7356 | 0.00368 | -0.1018 | 199.8913
2.5 | 0.802 | 0.00372 | -0.1018 | 215.5914
3 | 0.8416 | 0.00492 | -0.0969 | 171.0569
3.5 | 0.8578 | 0.00693 | -0.0882 | 123.7807
4 | 0.8668 | 0.00899 | -0.079 | 96.4182
4.5 | 0.8919 | 0.01032 | -0.072 | 86.4244
5 | 0.9374 | 0.01113 | -0.0683 | 84.2228
5.5 | 0.9806 | 0.01214 | -0.0642 | 80.7743
6 | 1.0249 | 0.01321 | -0.0602 | 77.5852
6.5 | 1.0625 | 0.01468 | -0.0552 | 72.3774
7 | 1.105 | 0.01604 | -0.0507 | 68.8903
7.5 | 1.1391 | 0.01795 | -0.0451 | 63.4596
8 | 1.1608 | 0.02074 | -0.038 | 55.9691
8.5 | 1.1778 | 0.02488 | -0.0302 | 47.3392
9 | 1.1863 | 0.03265 | -0.0228 | 36.3338
9.5 | 1.1666 | 0.04068 | -0.0162 | 28.6775
10 | 1.1362 | 0.04927 | -0.0117 | 23.0607
10.5 | 1.1002 | 0.05916 | -0.0102 | 18.597
11 | 1.064 | 0.07066 | -0.0124 | 15.058
11.5 | 1.0294 | 0.08427 | -0.0188 | 12.2155
12 | 1.0001 | 0.1003 | -0.0292 | 9.9711
12.5 | 0.9823 | 0.11842 | -0.0413 | 8.2951
13 | 0.9697 | 0.13422 | -0.0508 | 7.2247
13.5 | 0.9598 | 0.14939 | -0.0598 | 6.4248
14 | 0.9578 | 0.16316 | -0.0676 | 5.8703

## 65. Re 4M Mach 0.00 (1)
BIGFOIL.COM POLAR EXPORT
NACA66-510 a=0.6
NACA66-510 a=0.6 |  |  |  | Cl Max: | 1.177 | at alpha= | 8.5 | deg
JavaFoil+Calcfoil stall+Eppler ext transition |  |  |  | L/D Max: | 218.904 | at alpha= | 3 | deg
Re: | 4000000 |  |  | Cd Min: | 0.00331 | at alpha= | 0.5 | deg
Mach: | 0 |  |  | Cl=0 at alpha= | -3.4483 | deg
|  |  |  | @ Cl=0.1, Cd= | 0.005878
|  |  |  | @ Cl=0.4, Cd= | 0.0049595
|  |  |  | @ Cl=0.6, Cd= | 0.0033229
alpha (deg) | Cl | Cd | Cm | Cl/Cd
-16 | -0.284 | 0.1236 | -0.026 | -2.296
-15.5 | -0.299 | 0.11756 | -0.026 | -2.542
-15 | -0.314 | 0.11052 | -0.026 | -2.842
-14.5 | -0.33 | 0.10556 | -0.027 | -3.123
-14 | -0.345 | 0.10035 | -0.027 | -3.437
-13.5 | -0.36 | 0.09545 | -0.027 | -3.769
-13 | -0.374 | 0.0908 | -0.027 | -4.117
-12.5 | -0.387 | 0.08488 | -0.027 | -4.555
-12 | -0.398 | 0.08079 | -0.027 | -4.922
-11.5 | -0.406 | 0.07759 | -0.027 | -5.227
-11 | -0.407 | 0.07315 | -0.028 | -5.558
-10.5 | -0.404 | 0.06936 | -0.027 | -5.83
-10 | -0.399 | 0.06568 | -0.028 | -6.077
-9.5 | -0.39 | 0.06069 | -0.028 | -6.432
-9 | -0.378 | 0.05628 | -0.029 | -6.712
-8.5 | -0.361 | 0.0526 | -0.03 | -6.864
-8 | -0.34 | 0.04973 | -0.031 | -6.842
-7.5 | -0.316 | 0.04631 | -0.032 | -6.815
-7 | -0.287 | 0.04337 | -0.033 | -6.615
-6.5 | -0.255 | 0.04055 | -0.034 | -6.282
-6 | -0.271 | 0.00716 | -0.069 | -37.885
-5.5 | -0.223 | 0.00705 | -0.07 | -31.676
-5 | -0.172 | 0.00685 | -0.071 | -25.125
-4.5 | -0.119 | 0.00667 | -0.071 | -17.768
-4 | -0.063 | 0.00648 | -0.072 | -9.712
-3.5 | -0.006 | 0.00611 | -0.073 | -0.945
-3 | 0.052 | 0.006 | -0.073 | 8.698
-2.5 | 0.111 | 0.00585 | -0.074 | 18.926
-2 | 0.17 | 0.00573 | -0.075 | 29.609
-1.5 | 0.229 | 0.00522 | -0.076 | 43.865
-1 | 0.288 | 0.00511 | -0.076 | 56.45
-0.5 | 0.348 | 0.00503 | -0.077 | 69.27
0 | 0.407 | 0.00495 | -0.078 | 82.262
0.5 | 0.466 | 0.00331 | -0.079 | 140.605
1 | 0.525 | 0.00331 | -0.079 | 158.62
1.5 | 0.583 | 0.00332 | -0.08 | 175.545
2 | 0.642 | 0.00333 | -0.081 | 193.087
2.5 | 0.698 | 0.00338 | -0.082 | 206.741
3 | 0.755 | 0.00345 | -0.082 | 218.904
3.5 | 0.811 | 0.00371 | -0.083 | 218.76
4 | 0.862 | 0.00889 | -0.084 | 96.937
4.5 | 0.914 | 0.00925 | -0.084 | 98.888
5 | 0.964 | 0.00964 | -0.085 | 100.037
5.5 | 1.011 | 0.01005 | -0.086 | 100.599
6 | 1.054 | 0.01049 | -0.086 | 100.453
6.5 | 1.093 | 0.01099 | -0.087 | 99.424
7 | 1.127 | 0.01156 | -0.088 | 97.529
7.5 | 1.156 | 0.01213 | -0.088 | 95.317
8 | 1.171 | 0.01282 | -0.089 | 91.339
8.5 | 1.177 | 0.01346 | -0.089 | 87.458
9 | 1.174 | 0.01416 | -0.09 | 82.881
9.5 | 1.161 | 0.01499 | -0.091 | 77.425
10 | 1.14 | 0.01569 | -0.091 | 72.629
10.5 | 1.11 | 0.01662 | -0.092 | 66.813
11 | 1.07 | 0.01782 | -0.092 | 60.081
11.5 | 0.855 | 0.07478 | -0.046 | 11.431
12 | 0.818 | 0.08059 | -0.044 | 10.149
12.5 | 0.78 | 0.08463 | -0.045 | 9.215
13 | 0.74 | 0.08912 | -0.045 | 8.302
13.5 | 0.699 | 0.09528 | -0.045 | 7.337

## 66. Re 4M Mach 0.00 (2)
BIGFOIL.COM POLAR EXPORT
NACA66-510 a=0.6
NACA66-510 a=0.6 |  |  |  | Cl Max: | 1.622 | at alpha= | 17.5 | deg
XFOIL ncrit=9 |  |  |  | L/D Max: | 204.894 | at alpha= | 2.5 | deg
Re: | 4000000 |  |  | Cd Min: | 0.091 | at alpha= | 20 | deg
Mach: | 0 |  |  | Cl=0 at alpha= | -3.5736 | deg
|  |  |  | @ Cl=0.1, Cd= | 0.0058496
|  |  |  | @ Cl=0.4, Cd= | 0.0046186
|  |  |  | @ Cl=0.6, Cd= | 0.00311
alpha (deg) | Cl | Cd | Cm | Cl/Cd
-12.5 | -0.9212 | 0.02182 | -0.0823 | -42.2181
-12 | -0.8858 | 0.01895 | -0.0811 | -46.7441
-11.5 | -0.842 | 0.01726 | -0.0804 | -48.7833
-11 | -0.7947 | 0.01599 | -0.08 | -49.6998
-10.5 | -0.7535 | 0.01329 | -0.0789 | -56.6968
-9.5 | -0.6496 | 0.01181 | -0.0789 | -55.0042
-9 | -0.5969 | 0.01112 | -0.079 | -53.6781
-8.5 | -0.5432 | 0.01059 | -0.0792 | -51.2937
-8 | -0.4886 | 0.01017 | -0.0795 | -48.0433
-7.5 | -0.4365 | 0.00911 | -0.0794 | -47.9144
-7 | -0.3816 | 0.00868 | -0.0796 | -43.9631
-6.5 | -0.3263 | 0.00834 | -0.08 | -39.1247
-6 | -0.2706 | 0.00805 | -0.0804 | -33.6149
-5.5 | -0.2149 | 0.00769 | -0.0808 | -27.9454
-5 | -0.1591 | 0.00733 | -0.0811 | -21.7053
-4.5 | -0.1046 | 0.00665 | -0.0812 | -15.7293
-4 | -0.0481 | 0.00646 | -0.0818 | -7.4458
-3.5 | 0.0083 | 0.00625 | -0.0822 | 1.328
-3 | 0.0651 | 0.00606 | -0.0828 | 10.7426
-2.5 | 0.1215 | 0.00572 | -0.0832 | 21.2413
-2 | 0.1786 | 0.00557 | -0.0838 | 32.0646
-1.5 | 0.2358 | 0.00544 | -0.0844 | 43.3456
-1 | 0.2927 | 0.00528 | -0.085 | 55.4356
-0.5 | 0.3497 | 0.00518 | -0.0856 | 67.5097
0.5 | 0.4599 | 0.00395 | -0.0867 | 116.4304
1 | 0.5127 | 0.00322 | -0.0867 | 159.2236
1.5 | 0.5687 | 0.00311 | -0.0871 | 182.8617
2 | 0.6245 | 0.00311 | -0.0873 | 200.8039
2.5 | 0.6782 | 0.00331 | -0.0872 | 204.8943
3 | 0.7155 | 0.0048 | -0.0844 | 149.0625
3.5 | 0.7531 | 0.00594 | -0.0815 | 126.7845
4 | 0.7924 | 0.00708 | -0.079 | 111.9209
4.5 | 0.8493 | 0.00798 | -0.0805 | 106.4286
5 | 0.9006 | 0.0084 | -0.0803 | 107.2143
5.5 | 0.9482 | 0.00881 | -0.0792 | 107.6277
6 | 0.9961 | 0.0092 | -0.0783 | 108.2717
6.5 | 1.0413 | 0.00971 | -0.0769 | 107.24
7 | 1.0875 | 0.0101 | -0.0757 | 107.6733
7.5 | 1.1299 | 0.01062 | -0.0738 | 106.3936
8 | 1.1644 | 0.01119 | -0.0703 | 104.0572
8.5 | 1.2012 | 0.01172 | -0.0675 | 102.4915
9 | 1.235 | 0.01248 | -0.0643 | 98.9583
9.5 | 1.2711 | 0.0132 | -0.0617 | 96.2955
10 | 1.3056 | 0.01406 | -0.059 | 92.8592
10.5 | 1.3375 | 0.01513 | -0.056 | 88.4005
11 | 1.371 | 0.01614 | -0.0535 | 84.9442
11.5 | 1.4034 | 0.01723 | -0.0509 | 81.451
12 | 1.4307 | 0.01873 | -0.0478 | 76.3855
12.5 | 1.457 | 0.02037 | -0.0447 | 71.5268
13 | 1.4849 | 0.02191 | -0.042 | 67.7727
13.5 | 1.5111 | 0.02361 | -0.0394 | 64.0025
14 | 1.5373 | 0.02533 | -0.037 | 60.6909
14.5 | 1.5581 | 0.02754 | -0.0342 | 56.5759
15 | 1.5748 | 0.03015 | -0.0312 | 52.2322
15.5 | 1.5932 | 0.03268 | -0.0288 | 48.7515
16 | 1.6012 | 0.03629 | -0.0259 | 44.1223
16.5 | 1.6125 | 0.03974 | -0.0237 | 40.5762
17 | 1.6199 | 0.04372 | -0.0217 | 37.0517
17.5 | 1.622 | 0.04851 | -0.0201 | 33.4364
18 | 1.618 | 0.05432 | -0.019 | 29.7865
18.5 | 1.6134 | 0.06064 | -0.0188 | 26.6062
19 | 1.6067 | 0.06769 | -0.0195 | 23.7362
19.5 | 1.5968 | 0.07579 | -0.0213 | 21.0687
20 | 1.549 | 0.091 | -0.0267 | 17.022

## 67. Re 4M Mach 0.10 (1)
BIGFOIL.COM POLAR EXPORT
NACA66-510 a=0.6
NACA66-510 a=0.6 |  |  |  | Cl Max: | 1.174 | at alpha= | 8.5 | deg
JavaFoil+Calcfoil stall+Eppler ext transition |  |  |  | L/D Max: | 220.758 | at alpha= | 3 | deg
Re: | 4000000 |  |  | Cd Min: | 0.0033 | at alpha= | 0.5 | deg
Mach: | 0.1 |  |  | Cl=0 at alpha= | -3.4483 | deg
|  |  |  | @ Cl=0.1, Cd= | 0.0058961
|  |  |  | @ Cl=0.4, Cd= | 0.0049322
|  |  |  | @ Cl=0.6, Cd= | 0.0033176
alpha (deg) | Cl | Cd | Cm | Cl/Cd
-15.5 | -0.259 | 0.11732 | -0.026 | -2.212
-15 | -0.277 | 0.11142 | -0.026 | -2.484
-14.5 | -0.294 | 0.10538 | -0.027 | -2.793
-14 | -0.312 | 0.10188 | -0.027 | -3.062
-13.5 | -0.329 | 0.09632 | -0.027 | -3.42
-13 | -0.346 | 0.09133 | -0.027 | -3.792
-12.5 | -0.362 | 0.08537 | -0.028 | -4.241
-12 | -0.376 | 0.08102 | -0.028 | -4.643
-11.5 | -0.387 | 0.07697 | -0.028 | -5.031
-11 | -0.391 | 0.07278 | -0.028 | -5.373
-10.5 | -0.392 | 0.0695 | -0.028 | -5.635
-10 | -0.389 | 0.06596 | -0.028 | -5.893
-9.5 | -0.382 | 0.062 | -0.028 | -6.164
-9 | -0.372 | 0.05674 | -0.029 | -6.551
-8.5 | -0.357 | 0.05303 | -0.03 | -6.728
-8 | -0.337 | 0.04978 | -0.03 | -6.777
-7.5 | -0.314 | 0.04668 | -0.031 | -6.721
-7 | -0.286 | 0.04358 | -0.032 | -6.562
-6.5 | -0.254 | 0.04069 | -0.034 | -6.253
-6 | -0.272 | 0.00706 | -0.069 | -38.44
-5.5 | -0.224 | 0.00706 | -0.07 | -31.695
-5 | -0.173 | 0.00685 | -0.071 | -25.206
-4.5 | -0.119 | 0.00667 | -0.072 | -17.842
-4 | -0.063 | 0.00649 | -0.072 | -9.737
-3.5 | -0.006 | 0.00613 | -0.073 | -0.946
-3 | 0.052 | 0.00601 | -0.074 | 8.732
-2.5 | 0.111 | 0.00587 | -0.075 | 18.953
-2 | 0.171 | 0.00571 | -0.075 | 29.868
-1.5 | 0.23 | 0.0052 | -0.076 | 44.285
-1 | 0.29 | 0.00508 | -0.077 | 57.008
-0.5 | 0.35 | 0.005 | -0.078 | 69.95
0 | 0.409 | 0.00492 | -0.078 | 83.067
0.5 | 0.468 | 0.0033 | -0.079 | 141.964
1 | 0.527 | 0.00332 | -0.08 | 158.629
1.5 | 0.586 | 0.00332 | -0.081 | 176.65
2 | 0.645 | 0.00331 | -0.081 | 194.882
2.5 | 0.702 | 0.00338 | -0.082 | 207.922
3 | 0.759 | 0.00344 | -0.083 | 220.758
3.5 | 0.815 | 0.00375 | -0.084 | 217.33
4 | 0.866 | 0.00894 | -0.084 | 96.871
4.5 | 0.918 | 0.0093 | -0.085 | 98.781
5 | 0.969 | 0.0097 | -0.085 | 99.871
5.5 | 1.015 | 0.01012 | -0.086 | 100.253
6 | 1.058 | 0.01058 | -0.087 | 100.022
6.5 | 1.096 | 0.01107 | -0.087 | 98.997
7 | 1.13 | 0.01165 | -0.088 | 96.97
7.5 | 1.158 | 0.01224 | -0.089 | 94.594
8 | 1.171 | 0.01296 | -0.089 | 90.343
8.5 | 1.174 | 0.0136 | -0.09 | 86.307
9 | 1.167 | 0.01432 | -0.09 | 81.491
9.5 | 1.15 | 0.01519 | -0.091 | 75.734
10 | 1.125 | 0.01595 | -0.092 | 70.518
10.5 | 1.089 | 0.01687 | -0.092 | 64.545
11 | 0.872 | 0.06686 | -0.053 | 13.046
11.5 | 0.828 | 0.07602 | -0.044 | 10.889
12 | 0.787 | 0.08015 | -0.045 | 9.818
12.5 | 0.744 | 0.08464 | -0.045 | 8.784
13 | 0.699 | 0.09026 | -0.045 | 7.743
13.5 | 0.654 | 0.09456 | -0.046 | 6.917

## 68. Re 4M Mach 0.10 (2)
BIGFOIL.COM POLAR EXPORT
NACA66-510 a=0.6
NACA66-510 a=0.6 |  |  |  | Cl Max: | 1.5848 | at alpha= | 17 | deg
XFOIL ncrit=9 |  |  |  | L/D Max: | 205.512 | at alpha= | 2.5 | deg
Re: | 4000000 |  |  | Cd Min: | 0.12215 | at alpha= | 20 | deg
Mach: | 0.1 |  |  | Cl=0 at alpha= | -3.5732 | deg
|  |  |  | @ Cl=0.1, Cd= | 0.0058637
|  |  |  | @ Cl=0.4, Cd= | 0.0048395
|  |  |  | @ Cl=0.6, Cd= | 0.003115
alpha (deg) | Cl | Cd | Cm | Cl/Cd
-11 | -0.7911 | 0.01856 | -0.0829 | -42.6239
-10.5 | -0.7466 | 0.01653 | -0.0821 | -45.1664
-10 | -0.7069 | 0.01324 | -0.0807 | -53.3912
-9.5 | -0.654 | 0.01245 | -0.0806 | -52.5301
-9 | -0.601 | 0.01166 | -0.0805 | -51.5437
-8 | -0.4924 | 0.01042 | -0.0806 | -47.2553
-7.5 | -0.4363 | 0.01018 | -0.0809 | -42.8585
-7 | -0.3846 | 0.00881 | -0.0806 | -43.6549
-6.5 | -0.3286 | 0.00848 | -0.0808 | -38.75
-6 | -0.2724 | 0.00817 | -0.0812 | -33.3415
-5.5 | -0.2162 | 0.00779 | -0.0815 | -27.7535
-5 | -0.1601 | 0.00738 | -0.0818 | -21.6938
-4.5 | -0.1054 | 0.00668 | -0.0819 | -15.7784
-4 | -0.0484 | 0.00649 | -0.0823 | -7.4576
-3.5 | 0.0083 | 0.00627 | -0.0828 | 1.3238
-3 | 0.0656 | 0.00607 | -0.0833 | 10.8072
-2.5 | 0.1223 | 0.00573 | -0.0837 | 21.3438
-2 | 0.1798 | 0.00557 | -0.0843 | 32.2801
-1.5 | 0.2373 | 0.00546 | -0.085 | 43.4615
-1 | 0.2945 | 0.00529 | -0.0855 | 55.6711
-0.5 | 0.3519 | 0.00518 | -0.0861 | 67.9344
0 | 0.4084 | 0.00478 | -0.0867 | 85.4393
0.5 | 0.4627 | 0.00397 | -0.0872 | 116.5491
1 | 0.5158 | 0.00323 | -0.0873 | 159.6904
1.5 | 0.5721 | 0.00311 | -0.0876 | 183.955
2 | 0.6282 | 0.00312 | -0.0878 | 201.3462
2.5 | 0.6823 | 0.00332 | -0.0877 | 205.512
3 | 0.7195 | 0.00482 | -0.0848 | 149.2739
3.5 | 0.7567 | 0.00598 | -0.0817 | 126.5385
4 | 0.796 | 0.00713 | -0.0792 | 111.641
4.5 | 0.8536 | 0.00803 | -0.0807 | 106.3014
5 | 0.9043 | 0.00845 | -0.0803 | 107.0178
5.5 | 0.9522 | 0.00885 | -0.0792 | 107.5932
6 | 0.9999 | 0.00926 | -0.0781 | 107.9806
6.5 | 1.0451 | 0.00977 | -0.0766 | 106.9703
7 | 1.091 | 0.01018 | -0.0752 | 107.1709
7.5 | 1.1309 | 0.01072 | -0.0727 | 105.4944
8 | 1.1653 | 0.0113 | -0.0691 | 103.1239
8.5 | 1.2025 | 0.01187 | -0.0663 | 101.3058
9 | 1.2365 | 0.01268 | -0.063 | 97.5158
9.5 | 1.2733 | 0.01342 | -0.0605 | 94.8808
10 | 1.3063 | 0.01443 | -0.0574 | 90.5267
10.5 | 1.3399 | 0.01545 | -0.0546 | 86.7249
11 | 1.3729 | 0.01654 | -0.0519 | 83.0048
11.5 | 1.4047 | 0.01775 | -0.0491 | 79.138
12 | 1.4288 | 0.01959 | -0.0454 | 72.9352
12.5 | 1.4575 | 0.02112 | -0.0426 | 69.0104
13 | 1.4845 | 0.02281 | -0.0397 | 65.0811
13.5 | 1.5086 | 0.02479 | -0.0368 | 60.8552
14 | 1.5335 | 0.02671 | -0.0341 | 57.413
14.5 | 1.5514 | 0.02931 | -0.0311 | 52.9307
15 | 1.5642 | 0.03244 | -0.0278 | 48.2182
15.5 | 1.5789 | 0.03545 | -0.0252 | 44.5388
16 | 1.5794 | 0.04006 | -0.0221 | 39.4259
16.5 | 1.5838 | 0.04447 | -0.0199 | 35.615
17 | 1.5848 | 0.04953 | -0.0182 | 31.9968
17.5 | 1.576 | 0.05607 | -0.0172 | 28.1077
18 | 1.5601 | 0.06413 | -0.0173 | 24.3271
18.5 | 1.5434 | 0.07312 | -0.0189 | 21.1078
19 | 1.523 | 0.08355 | -0.0222 | 18.2286
19.5 | 1.4991 | 0.09559 | -0.0274 | 15.6826
20 | 1.4113 | 0.12215 | -0.0423 | 11.5538

## 69. Re 4M Mach 0.25 (1)
BIGFOIL.COM POLAR EXPORT
NACA66-510 a=0.6
NACA66-510 a=0.6 |  |  |  | Cl Max: | 1.161 | at alpha= | 7.5 | deg
JavaFoil+Calcfoil stall+Eppler ext transition |  |  |  | L/D Max: | 243.616 | at alpha= | 3 | deg
Re: | 4000000 |  |  | Cd Min: | 0.0032 | at alpha= | 3 | deg
Mach: | 0.25 |  |  | Cl=0 at alpha= | -3.45 | deg
|  |  |  | @ Cl=0.1, Cd= | 0.0058363
|  |  |  | @ Cl=0.4, Cd= | 0.00499
|  |  |  | @ Cl=0.6, Cd= | 0.09116
alpha (deg) | Cl | Cd | Cm | Cl/Cd
-14 | -0.06 | 0.10143 | -0.028 | -0.594
-13.5 | -0.057 | 0.09619 | -0.029 | -0.597
-13 | -0.055 | 0.09031 | -0.029 | -0.604
-12.5 | -0.101 | 0.08996 | -0.029 | -1.122
-12 | -0.169 | 0.08348 | -0.029 | -2.025
-11.5 | -0.217 | 0.0785 | -0.029 | -2.759
-11 | -0.249 | 0.07322 | -0.029 | -3.403
-10.5 | -0.276 | 0.06911 | -0.029 | -3.995
-10 | -0.297 | 0.06625 | -0.03 | -4.483
-9.5 | -0.311 | 0.06116 | -0.03 | -5.091
-9 | -0.319 | 0.05965 | -0.03 | -5.345
-8.5 | -0.319 | 0.05636 | -0.029 | -5.66
-8 | -0.312 | 0.05186 | -0.03 | -6.018
-7.5 | -0.298 | 0.048 | -0.031 | -6.211
-7 | -0.277 | 0.045 | -0.032 | -6.164
-6.5 | -0.251 | 0.04176 | -0.033 | -6.001
-6 | -0.219 | 0.03892 | -0.035 | -5.62
-5.5 | -0.183 | 0.03508 | -0.04 | -5.217
-5 | -0.175 | 0.00692 | -0.073 | -25.3
-4.5 | -0.121 | 0.00674 | -0.074 | -17.994
-4 | -0.065 | 0.00638 | -0.074 | -10.115
-3.5 | -0.006 | 0.00581 | -0.075 | -1.023
-3 | 0.054 | 0.00566 | -0.076 | 9.507
-2.5 | 0.114 | 0.00589 | -0.077 | 19.389
-2 | 0.175 | 0.00535 | -0.077 | 32.746
-1.5 | 0.236 | 0.00522 | -0.078 | 45.245
-1 | 0.298 | 0.00512 | -0.079 | 58.075
-0.5 | 0.36 | 0.00505 | -0.08 | 71.222
0 | 0.42 | 0.00496 | -0.08 | 84.664
0.5 | 0.481 | 0.00333 | -0.081 | 144.376
1 | 0.542 | 0.00333 | -0.082 | 162.494
1.5 | 0.603 | 0.00336 | -0.083 | 179.466
2 | 0.663 | 0.00336 | -0.084 | 197.449
2.5 | 0.721 | 0.00343 | -0.084 | 209.951
3 | 0.78 | 0.0032 | -0.085 | 243.616
3.5 | 0.836 | 0.00385 | -0.086 | 217.074
4 | 0.887 | 0.0092 | -0.086 | 96.447
4.5 | 0.941 | 0.00961 | -0.087 | 97.924
5 | 0.991 | 0.01003 | -0.088 | 98.81
5.5 | 1.037 | 0.01051 | -0.088 | 98.634
6 | 1.078 | 0.01104 | -0.089 | 97.597
6.5 | 1.113 | 0.01158 | -0.09 | 96.115
7 | 1.141 | 0.01226 | -0.09 | 93.079
7.5 | 1.161 | 0.01295 | -0.091 | 89.668
8 | 1.16 | 0.01369 | -0.092 | 84.699
8.5 | 1.143 | 0.01452 | -0.092 | 78.749
9 | 1.11 | 0.01531 | -0.093 | 72.478
9.5 | 0.874 | 0.05904 | -0.048 | 14.806
10 | 0.82 | 0.06339 | -0.046 | 12.937
10.5 | 0.754 | 0.06876 | -0.044 | 10.963
11 | 0.678 | 0.07393 | -0.045 | 9.176
11.5 | 0.594 | 0.07792 | -0.044 | 7.625
12 | 0.503 | 0.08457 | -0.045 | 5.952
12.5 | 0.406 | 0.09116 | -0.044 | 4.458

## 70. Re 4M Mach 0.25 (2)
BIGFOIL.COM POLAR EXPORT
NACA66-510 a=0.6
NACA66-510 a=0.6 |  |  |  | Cl Max: | 1.4386 | at alpha= | 13 | deg
XFOIL ncrit=9 |  |  |  | L/D Max: | 210.448 | at alpha= | 2.5 | deg
Re: | 4000000 |  |  | Cd Min: | 0.22001 | at alpha= | 18 | deg
Mach: | 0.25 |  |  | Cl=0 at alpha= | -99 | deg
|  |  |  | @ Cl=0.1, Cd= | 0.00487
|  |  |  | @ Cl=0.4, Cd= | 0.00487
|  |  |  | @ Cl=0.6, Cd= | 0.0031516
alpha (deg) | Cl | Cd | Cm | Cl/Cd
0 | 0.4224 | 0.00487 | -0.0895 | 86.7351
0.5 | 0.4781 | 0.00405 | -0.09 | 118.0494
1 | 0.5327 | 0.00326 | -0.0901 | 163.4049
1.5 | 0.5909 | 0.00315 | -0.0904 | 187.5873
2 | 0.6489 | 0.00316 | -0.0907 | 205.3481
2.5 | 0.705 | 0.00335 | -0.0906 | 210.4478
3 | 0.741 | 0.00495 | -0.0871 | 149.697
3.5 | 0.7761 | 0.00619 | -0.0832 | 125.3796
4 | 0.8161 | 0.00745 | -0.0805 | 109.5436
4.5 | 0.8755 | 0.00829 | -0.0819 | 105.6092
5 | 0.9232 | 0.00872 | -0.0802 | 105.8716
5.5 | 0.9717 | 0.00913 | -0.0787 | 106.4294
6 | 1.0181 | 0.00961 | -0.0767 | 105.9417
6.5 | 1.0591 | 0.01014 | -0.0737 | 104.4477
7 | 1.0975 | 0.01065 | -0.0701 | 103.0516
7.5 | 1.1332 | 0.0114 | -0.0663 | 99.4035
8 | 1.1734 | 0.01205 | -0.0634 | 97.3776
8.5 | 1.2099 | 0.01294 | -0.0599 | 93.5008
9 | 1.2475 | 0.01386 | -0.0568 | 90.0072
9.5 | 1.2808 | 0.01509 | -0.0531 | 84.8774
10 | 1.3158 | 0.01629 | -0.0498 | 80.7735
10.5 | 1.3478 | 0.01774 | -0.0461 | 75.9752
11 | 1.3766 | 0.01951 | -0.0422 | 70.5587
11.5 | 1.3965 | 0.02211 | -0.0374 | 63.1615
12 | 1.4176 | 0.02481 | -0.0331 | 57.1383
12.5 | 1.4311 | 0.02837 | -0.0284 | 50.4441
13 | 1.4386 | 0.03263 | -0.0238 | 44.0883
13.5 | 1.4239 | 0.03924 | -0.0186 | 36.287
14 | 1.4101 | 0.04585 | -0.0149 | 30.7546
14.5 | 1.3644 | 0.05666 | -0.0123 | 24.0805
15 | 1.3042 | 0.07096 | -0.0134 | 18.3794
15.5 | 1.2644 | 0.08453 | -0.0181 | 14.958
16 | 1.209 | 0.10385 | -0.0287 | 11.6418
16.5 | 1.1797 | 0.12142 | -0.0403 | 9.7159
17 | 1.1153 | 0.15155 | -0.0579 | 7.3593
18 | 0.9874 | 0.22001 | -0.0944 | 4.488

## 71. Re 4M Mach 0.50 (1)
BIGFOIL.COM POLAR EXPORT
NACA66-510 a=0.6
NACA66-510 a=0.6 |  |  |  | Cl Max: | 1.226 | at alpha= | 20 | deg
JavaFoil+Calcfoil stall+Eppler ext transition |  |  |  | L/D Max: | 260.803 | at alpha= | 3 | deg
Re: | 4000000 |  |  | Cd Min: | 0.00317 | at alpha= | 0.5 | deg
Mach: | 0.5 |  |  | Cl=0 at alpha= | -3.4539 | deg
|  |  |  | @ Cl=0.1, Cd= | 0.0056774
|  |  |  | @ Cl=0.4, Cd= | 0.0050737
|  |  |  | @ Cl=0.6, Cd= | 0.0031978
alpha (deg) | Cl | Cd | Cm | Cl/Cd
-20 | -0.889 | 0.16178 | -0.033 | -5.496
-19.5 | -0.863 | 0.15679 | -0.033 | -5.504
-19 | -0.837 | 0.15195 | -0.034 | -5.508
-18.5 | -0.811 | 0.15057 | -0.034 | -5.388
-18 | -0.783 | 0.14205 | -0.033 | -5.512
-17.5 | -0.756 | 0.13944 | -0.033 | -5.42
-17 | -0.729 | 0.13298 | -0.033 | -5.485
-16.5 | -0.703 | 0.12648 | -0.034 | -5.558
-16 | -0.677 | 0.12271 | -0.034 | -5.513
-15.5 | -0.65 | 0.12284 | -0.035 | -5.295
-15 | -0.622 | 0.114 | -0.034 | -5.461
-14.5 | -0.596 | 0.10444 | -0.034 | -5.705
-14 | -0.569 | 0.09571 | -0.034 | -5.947
-13.5 | -0.542 | 0.08955 | -0.035 | -6.057
-13 | -0.516 | 0.08309 | -0.035 | -6.207
-12.5 | -0.489 | 0.07799 | -0.036 | -6.271
-12 | -0.462 | 0.07348 | -0.036 | -6.292
-11.5 | -0.434 | 0.08489 | -0.034 | -5.114
-11 | -0.407 | 0.07575 | -0.035 | -5.378
-10.5 | -0.381 | 0.06866 | -0.035 | -5.543
-10 | -0.354 | 0.06275 | -0.036 | -5.64
-9.5 | -0.327 | 0.05782 | -0.037 | -5.656
-9 | -0.3 | 0.05432 | -0.038 | -5.525
-8.5 | -0.273 | 0.05074 | -0.039 | -5.387
-8 | -0.245 | 0.06219 | -0.035 | -3.946
-7.5 | -0.218 | 0.05227 | -0.035 | -4.178
-7 | -0.191 | 0.04713 | -0.035 | -4.062
-6.5 | -0.165 | 0.04354 | -0.036 | -3.779
-6 | -0.138 | 0.04018 | -0.038 | -3.427
-5.5 | -0.111 | 0.04056 | -0.036 | -2.725
-5 | -0.123 | 0.03877 | -0.035 | -3.184
-4.5 | -0.099 | 0.03497 | -0.035 | -2.844
-4 | -0.056 | 0.03246 | -0.039 | -1.715
-3.5 | -0.006 | 0.00599 | -0.084 | -1.082
-3 | 0.059 | 0.00581 | -0.085 | 10.212
-2.5 | 0.127 | 0.00559 | -0.086 | 22.647
-2 | 0.195 | 0.00547 | -0.086 | 35.613
-1.5 | 0.263 | 0.00532 | -0.087 | 49.564
-1 | 0.332 | 0.0052 | -0.088 | 63.893
-0.5 | 0.402 | 0.00507 | -0.089 | 79.223
0 | 0.47 | 0.00498 | -0.09 | 94.343
0.5 | 0.538 | 0.00317 | -0.091 | 169.475
1 | 0.605 | 0.0032 | -0.092 | 188.945
1.5 | 0.673 | 0.00317 | -0.093 | 212.359
2 | 0.741 | 0.00323 | -0.093 | 229.368
2.5 | 0.804 | 0.0033 | -0.094 | 243.611
3 | 0.869 | 0.00333 | -0.095 | 260.803
3.5 | 0.921 | 0.01004 | -0.095 | 91.725
4 | 0.98 | 0.01055 | -0.096 | 92.87
4.5 | 1.034 | 0.01114 | -0.096 | 92.809
5 | 1.081 | 0.01181 | -0.097 | 91.456
5.5 | 1.111 | 0.01255 | -0.098 | 88.516
6 | 1.118 | 0.01343 | -0.099 | 83.24
6.5 | 1.069 | 0.01468 | -0.099 | 72.866
7 | 0.558 | 0.04531 | -0.05 | 12.312
7.5 | 0.582 | 0.0517 | -0.044 | 11.262
8 | 0.614 | 0.04939 | -0.058 | 12.43
8.5 | 0.635 | 0.05549 | -0.05 | 11.453
9 | 0.66 | 0.06348 | -0.047 | 10.402
9.5 | 0.83 | 0.01943 | -0.104 | 42.705
10 | 0.858 | 0.02092 | -0.104 | 41.024
10.5 | 0.74 | 0.06889 | -0.053 | 10.736
11 | 0.765 | 0.07653 | -0.052 | 9.991
11.5 | 0.79 | 0.08823 | -0.053 | 8.958
12 | 0.817 | 0.07935 | -0.056 | 10.302
12.5 | 0.843 | 0.08687 | -0.056 | 9.699
13 | 0.868 | 0.09543 | -0.056 | 9.092
13.5 | 0.895 | 0.10449 | -0.059 | 8.562
14 | 0.919 | 0.10779 | -0.059 | 8.529
14.5 | 0.944 | 0.11129 | -0.059 | 8.485
15 | 0.971 | 0.11765 | -0.062 | 8.256
15.5 | 1 | 0.12204 | -0.067 | 8.194
16 | 1.022 | 0.1248 | -0.064 | 8.188
16.5 | 1.047 | 0.13034 | -0.065 | 8.035
17 | 1.076 | 0.13427 | -0.069 | 8.014
17.5 | 1.104 | 0.14385 | -0.072 | 7.674
18 | 1.124 | 0.14152 | -0.07 | 7.945
18.5 | 1.15 | 0.14923 | -0.071 | 7.704
19 | 1.18 | 0.15079 | -0.075 | 7.824
19.5 | 1.209 | 0.15877 | -0.078 | 7.613
20 | 1.226 | 0.16469 | -0.074 | 7.444

## 72. Re 4M Mach 0.50 (2)
BIGFOIL.COM POLAR EXPORT
NACA66-510 a=0.6
NACA66-510 a=0.6 |  |  |  | Cl Max: | 1.2032 | at alpha= | 9 | deg
XFOIL ncrit=9 |  |  |  | L/D Max: | 231.897 | at alpha= | 2.5 | deg
Re: | 4000000 |  |  | Cd Min: | 0.22568 | at alpha= | -20 | deg
Mach: | 0.5 |  |  | Cl=0 at alpha= | -3.6175 | deg
|  |  |  | @ Cl=0.1, Cd= | 0.0067369
|  |  |  | @ Cl=0.4, Cd= | 0.0053885
|  |  |  | @ Cl=0.6, Cd= | 0.0035805
alpha (deg) | Cl | Cd | Cm | Cl/Cd
-20 | -0.5062 | 0.22568 | 0.0285 | -2.243
-19.5 | -0.4885 | 0.21813 | 0.0235 | -2.2395
-19 | -0.4707 | 0.21079 | 0.0185 | -2.233
-18.5 | -0.4527 | 0.20355 | 0.0135 | -2.224
-18 | -0.4351 | 0.19628 | 0.0085 | -2.2167
-17.5 | -0.4174 | 0.18933 | 0.0036 | -2.2046
-17 | -0.3995 | 0.18249 | -0.0014 | -2.1892
-16.5 | -0.3819 | 0.17562 | -0.0064 | -2.1746
-16 | -0.3645 | 0.16907 | -0.0112 | -2.1559
-15.5 | -0.3496 | 0.16184 | -0.0162 | -2.1602
-15 | -0.3309 | 0.15648 | -0.0209 | -2.1146
-14 | -0.2958 | 0.14475 | -0.0305 | -2.0435
-13.5 | -0.2811 | 0.13948 | -0.0354 | -2.0153
-13 | -0.2667 | 0.13396 | -0.0402 | -1.9909
-12.5 | -0.3099 | 0.1365 | -0.0552 | -2.2703
-12 | -0.2916 | 0.12902 | -0.0593 | -2.2601
-11.5 | -0.277 | 0.12118 | -0.0635 | -2.2859
-11 | -0.2613 | 0.1135 | -0.0676 | -2.3022
-10.5 | -0.2473 | 0.10572 | -0.0717 | -2.3392
-10 | -0.2357 | 0.09772 | -0.0756 | -2.412
-9.5 | -0.2228 | 0.09064 | -0.0794 | -2.4581
-9 | -0.2121 | 0.08341 | -0.0832 | -2.5429
-8.5 | -0.2007 | 0.07683 | -0.0867 | -2.6123
-8 | -0.1955 | 0.06964 | -0.0904 | -2.8073
-7.5 | -0.1882 | 0.06346 | -0.0938 | -2.9656
-7 | -0.1956 | 0.05693 | -0.0976 | -3.4358
-6.5 | -0.1953 | 0.04912 | -0.103 | -3.976
-6 | -0.1855 | 0.04022 | -0.107 | -4.6121
-5.5 | -0.1631 | 0.03216 | -0.1083 | -5.0715
-5 | -0.132 | 0.02438 | -0.1077 | -5.4143
-4.5 | -0.0896 | 0.01801 | -0.1057 | -4.975
-4 | -0.0446 | 0.01092 | -0.1028 | -4.0842
-3.5 | 0.0137 | 0.0076 | -0.101 | 1.8026
-3 | 0.0807 | 0.00689 | -0.1004 | 11.7126
-2.5 | 0.1475 | 0.00636 | -0.1001 | 23.1918
-2 | 0.214 | 0.00589 | -0.1 | 36.3328
-1.5 | 0.282 | 0.00568 | -0.1004 | 49.6479
-1 | 0.3497 | 0.0055 | -0.1009 | 63.5818
-0.5 | 0.4174 | 0.00535 | -0.1016 | 78.0187
0 | 0.4848 | 0.00521 | -0.1023 | 93.0518
0.5 | 0.548 | 0.00447 | -0.1027 | 122.5951
1 | 0.6088 | 0.00343 | -0.1027 | 177.4927
1.5 | 0.6753 | 0.00335 | -0.103 | 201.5821
2 | 0.7418 | 0.00335 | -0.1032 | 221.4328
2.5 | 0.807 | 0.00348 | -0.103 | 231.8966
3 | 0.8315 | 0.00549 | -0.0958 | 151.4572
3.5 | 0.8455 | 0.00705 | -0.0861 | 119.9291
4 | 0.8673 | 0.00885 | -0.079 | 98
4.5 | 0.9065 | 0.00967 | -0.0742 | 93.7435
5 | 0.9507 | 0.01048 | -0.0702 | 90.7156
5.5 | 0.9976 | 0.01129 | -0.0665 | 88.3614
6 | 1.0419 | 0.01231 | -0.0623 | 84.6385
6.5 | 1.0834 | 0.01355 | -0.0577 | 79.9557
7 | 1.1295 | 0.01469 | -0.0535 | 76.889
8.5 | 1.1925 | 0.02392 | -0.031 | 49.8537
9 | 1.2032 | 0.03133 | -0.0238 | 38.4041
9.5 | 1.1867 | 0.03876 | -0.017 | 30.6166
10 | 1.1554 | 0.04723 | -0.012 | 24.4633
10.5 | 1.1159 | 0.05727 | -0.0099 | 19.4849
11 | 1.0772 | 0.06878 | -0.0116 | 15.6615
11.5 | 1.0408 | 0.0823 | -0.0176 | 12.6464
12 | 1.0082 | 0.09849 | -0.0279 | 10.2366
12.5 | 0.9878 | 0.117 | -0.0404 | 8.4427
13 | 0.9752 | 0.133 | -0.0501 | 7.3323
13.5 | 0.965 | 0.14825 | -0.0591 | 6.5093
14 | 0.9619 | 0.1623 | -0.0672 | 5.9267

## 73. Re 5M Mach 0.00 (1)
BIGFOIL.COM POLAR EXPORT
NACA66-510 a=0.6
NACA66-510 a=0.6 |  |  |  | Cl Max: | 1.178 | at alpha= | 8.5 | deg
JavaFoil+Calcfoil stall+Eppler ext transition |  |  |  | L/D Max: | 207.777 | at alpha= | 2.5 | deg
Re: | 5000000 |  |  | Cd Min: | 0.00318 | at alpha= | 1 | deg
Mach: | 0 |  |  | Cl=0 at alpha= | -3.4483 | deg
|  |  |  | @ Cl=0.1, Cd= | 0.0056868
|  |  |  | @ Cl=0.4, Cd= | 0.0047507
|  |  |  | @ Cl=0.6, Cd= | 0.0032602
alpha (deg) | Cl | Cd | Cm | Cl/Cd
-16 | -0.284 | 0.12135 | -0.026 | -2.339
-15.5 | -0.299 | 0.11493 | -0.026 | -2.6
-15 | -0.314 | 0.10938 | -0.026 | -2.873
-14.5 | -0.33 | 0.10418 | -0.027 | -3.165
-14 | -0.345 | 0.1001 | -0.027 | -3.447
-13.5 | -0.36 | 0.09452 | -0.027 | -3.807
-13 | -0.374 | 0.08962 | -0.027 | -4.172
-12.5 | -0.387 | 0.08397 | -0.028 | -4.606
-12 | -0.398 | 0.07962 | -0.028 | -4.996
-11.5 | -0.406 | 0.07551 | -0.028 | -5.372
-11 | -0.407 | 0.07143 | -0.028 | -5.693
-10.5 | -0.405 | 0.06816 | -0.028 | -5.935
-10 | -0.399 | 0.06466 | -0.028 | -6.176
-9.5 | -0.391 | 0.06008 | -0.029 | -6.5
-9 | -0.378 | 0.05567 | -0.03 | -6.787
-8.5 | -0.361 | 0.05212 | -0.03 | -6.93
-8 | -0.34 | 0.04923 | -0.031 | -6.915
-7.5 | -0.316 | 0.04554 | -0.033 | -6.937
-7 | -0.287 | 0.04289 | -0.033 | -6.694
-6.5 | -0.255 | 0.03955 | -0.036 | -6.458
-6 | -0.271 | 0.00697 | -0.069 | -38.923
-5.5 | -0.223 | 0.00678 | -0.07 | -32.952
-5 | -0.172 | 0.00663 | -0.071 | -25.966
-4.5 | -0.119 | 0.00643 | -0.071 | -18.432
-4 | -0.063 | 0.00624 | -0.072 | -10.073
-3.5 | -0.006 | 0.00591 | -0.073 | -0.977
-3 | 0.052 | 0.00576 | -0.073 | 9.074
-2.5 | 0.111 | 0.00567 | -0.074 | 19.541
-2 | 0.17 | 0.00551 | -0.075 | 30.796
-1.5 | 0.229 | 0.00505 | -0.076 | 45.296
-1 | 0.288 | 0.0053 | -0.076 | 54.419
-0.5 | 0.348 | 0.00483 | -0.077 | 72.184
0 | 0.407 | 0.00474 | -0.078 | 85.84
0.5 | 0.466 | 0.00334 | -0.079 | 139.565
1 | 0.525 | 0.00318 | -0.079 | 164.934
1.5 | 0.583 | 0.00324 | -0.08 | 180.234
2 | 0.642 | 0.00331 | -0.081 | 193.783
2.5 | 0.698 | 0.00336 | -0.082 | 207.777
3 | 0.755 | 0.00378 | -0.082 | 199.977
3.5 | 0.811 | 0.00413 | -0.083 | 196.252
4 | 0.862 | 0.00858 | -0.084 | 100.532
4.5 | 0.915 | 0.00891 | -0.084 | 102.762
5 | 0.965 | 0.0093 | -0.085 | 103.839
5.5 | 1.012 | 0.00969 | -0.086 | 104.434
6 | 1.055 | 0.01011 | -0.086 | 104.357
6.5 | 1.094 | 0.01057 | -0.087 | 103.472
7 | 1.128 | 0.01111 | -0.088 | 101.507
7.5 | 1.157 | 0.01168 | -0.088 | 99.116
8 | 1.172 | 0.01234 | -0.089 | 95.026
8.5 | 1.178 | 0.01293 | -0.09 | 91.104
9 | 1.175 | 0.0136 | -0.09 | 86.382
9.5 | 1.162 | 0.01441 | -0.091 | 80.673
10 | 1.141 | 0.01507 | -0.091 | 75.735
10.5 | 1.112 | 0.01594 | -0.092 | 69.755
11 | 1.075 | 0.01694 | -0.092 | 63.435
11.5 | 0.857 | 0.07286 | -0.049 | 11.757
12 | 0.819 | 0.07936 | -0.046 | 10.316
12.5 | 0.781 | 0.08246 | -0.047 | 9.471
13 | 0.741 | 0.08862 | -0.047 | 8.357
13.5 | 0.7 | 0.09388 | -0.046 | 7.452

## 74. Re 5M Mach 0.00 (2)
BIGFOIL.COM POLAR EXPORT
NACA66-510 a=0.6
NACA66-510 a=0.6 |  |  |  | Cl Max: | 1.667 | at alpha= | 18 | deg
XFOIL ncrit=9 |  |  |  | L/D Max: | 209.565 | at alpha= | 2 | deg
Re: | 5000000 |  |  | Cd Min: | 0.0779 | at alpha= | 20 | deg
Mach: | 0 |  |  | Cl=0 at alpha= | -3.5659 | deg
|  |  |  | @ Cl=0.1, Cd= | 0.0055125
|  |  |  | @ Cl=0.4, Cd= | 0.004531
|  |  |  | @ Cl=0.6, Cd= | 0.0029852
alpha (deg) | Cl | Cd | Cm | Cl/Cd
-13.5 | -1.0252 | 0.02176 | -0.0822 | -47.114
-13 | -0.9913 | 0.01906 | -0.0808 | -52.0094
-12.5 | -0.95 | 0.01719 | -0.0799 | -55.2647
-12 | -0.905 | 0.01573 | -0.0792 | -57.5334
-11.5 | -0.857 | 0.0146 | -0.0789 | -58.6986
-11 | -0.8071 | 0.01371 | -0.0787 | -58.8694
-10.5 | -0.7576 | 0.0126 | -0.0784 | -60.127
-10 | -0.7086 | 0.01124 | -0.078 | -63.0427
-9.5 | -0.6561 | 0.01053 | -0.078 | -62.3077
-9 | -0.6026 | 0.00995 | -0.0782 | -60.5628
-8.5 | -0.5483 | 0.00947 | -0.0784 | -57.8986
-8 | -0.4934 | 0.0091 | -0.0787 | -54.2198
-7.5 | -0.4377 | 0.0089 | -0.0792 | -49.1798
-7 | -0.3849 | 0.00796 | -0.0791 | -48.3543
-6.5 | -0.3295 | 0.00757 | -0.0794 | -43.5271
-6 | -0.2736 | 0.00728 | -0.0798 | -37.5824
-5.5 | -0.2177 | 0.00697 | -0.0802 | -31.2339
-5 | -0.1615 | 0.00671 | -0.0807 | -24.0686
-4.5 | -0.1059 | 0.0063 | -0.081 | -16.8095
-4 | -0.0494 | 0.00604 | -0.0815 | -8.1788
-3.5 | 0.0075 | 0.00582 | -0.082 | 1.2887
-3 | 0.0645 | 0.00565 | -0.0826 | 11.4159
-2.5 | 0.1213 | 0.00543 | -0.0831 | 22.3389
-2 | 0.1783 | 0.00528 | -0.0837 | 33.7689
-1.5 | 0.2353 | 0.0052 | -0.0844 | 45.25
-1 | 0.2927 | 0.00503 | -0.085 | 58.1909
-0.5 | 0.3501 | 0.00492 | -0.0857 | 71.1585
0.5 | 0.4617 | 0.00405 | -0.0868 | 114
1 | 0.5149 | 0.00313 | -0.0872 | 164.5048
1.5 | 0.5707 | 0.00298 | -0.0875 | 191.5101
2 | 0.6266 | 0.00299 | -0.0879 | 209.5652
3 | 0.7139 | 0.00512 | -0.0845 | 139.4336
3.5 | 0.7543 | 0.00615 | -0.0821 | 122.6504
4.5 | 0.8449 | 0.00767 | -0.0793 | 110.1565
5 | 0.9052 | 0.00808 | -0.0811 | 112.0297
5.5 | 0.9542 | 0.00842 | -0.0803 | 113.3254
6 | 1.002 | 0.00883 | -0.0794 | 113.4768
6.5 | 1.0495 | 0.00924 | -0.0784 | 113.5823
7 | 1.0958 | 0.00966 | -0.0773 | 113.4369
7.5 | 1.1388 | 0.01022 | -0.0755 | 111.4286
8 | 1.1808 | 0.01064 | -0.0735 | 110.9774
8.5 | 1.2149 | 0.01118 | -0.07 | 108.6673
9 | 1.2491 | 0.01184 | -0.0667 | 105.4983
9.5 | 1.2849 | 0.01252 | -0.064 | 102.6278
10 | 1.3176 | 0.01343 | -0.0609 | 98.1087
10.5 | 1.3523 | 0.01427 | -0.0583 | 94.7652
11 | 1.3849 | 0.01528 | -0.0555 | 90.6348
11.5 | 1.4166 | 0.01639 | -0.0527 | 86.4308
12 | 1.4457 | 0.01772 | -0.0497 | 81.5858
12.5 | 1.4761 | 0.01898 | -0.0471 | 77.7713
13 | 1.5052 | 0.02036 | -0.0445 | 73.9293
13.5 | 1.5319 | 0.02196 | -0.0417 | 69.7587
14 | 1.5589 | 0.02356 | -0.0393 | 66.1672
14.5 | 1.5809 | 0.02559 | -0.0364 | 61.778
15 | 1.6004 | 0.02789 | -0.0336 | 57.3826
15.5 | 1.6212 | 0.0301 | -0.0311 | 53.8605
16 | 1.6334 | 0.03319 | -0.0282 | 49.2136
16.5 | 1.648 | 0.03616 | -0.0259 | 45.5752
17 | 1.6591 | 0.03961 | -0.0238 | 41.8859
17.5 | 1.6653 | 0.04368 | -0.0218 | 38.125
18 | 1.667 | 0.04853 | -0.0202 | 34.3499
18.5 | 1.6668 | 0.05384 | -0.0192 | 30.9584
19 | 1.6624 | 0.06007 | -0.0189 | 27.6744
19.5 | 1.6554 | 0.06706 | -0.0196 | 24.6854
20 | 1.6271 | 0.0779 | -0.022 | 20.887

## 75. Re 5M Mach 0.10 (1)
BIGFOIL.COM POLAR EXPORT
NACA66-510 a=0.6
NACA66-510 a=0.6 |  |  |  | Cl Max: | 1.175 | at alpha= | 8.5 | deg
JavaFoil+Calcfoil stall+Eppler ext transition |  |  |  | L/D Max: | 209.668 | at alpha= | 2.5 | deg
Re: | 5000000 |  |  | Cd Min: | 0.00319 | at alpha= | 0.5 | deg
Mach: | 0.1 |  |  | Cl=0 at alpha= | -3.4483 | deg
|  |  |  | @ Cl=0.1, Cd= | 0.005678
|  |  |  | @ Cl=0.4, Cd= | 0.0047653
|  |  |  | @ Cl=0.6, Cd= | 0.0032566
alpha (deg) | Cl | Cd | Cm | Cl/Cd
-15.5 | -0.26 | 0.11739 | -0.026 | -2.211
-15 | -0.277 | 0.11084 | -0.027 | -2.497
-14.5 | -0.294 | 0.10493 | -0.027 | -2.806
-14 | -0.312 | 0.09926 | -0.027 | -3.144
-13.5 | -0.329 | 0.09463 | -0.027 | -3.482
-13 | -0.346 | 0.08953 | -0.027 | -3.869
-12.5 | -0.362 | 0.08405 | -0.028 | -4.309
-12 | -0.376 | 0.08035 | -0.028 | -4.683
-11.5 | -0.387 | 0.07678 | -0.028 | -5.044
-11 | -0.391 | 0.07155 | -0.028 | -5.467
-10.5 | -0.392 | 0.06797 | -0.028 | -5.763
-10 | -0.389 | 0.0647 | -0.028 | -6.011
-9.5 | -0.382 | 0.06083 | -0.029 | -6.286
-9 | -0.372 | 0.05604 | -0.03 | -6.635
-8.5 | -0.357 | 0.05221 | -0.03 | -6.836
-8 | -0.337 | 0.0491 | -0.031 | -6.874
-7.5 | -0.314 | 0.04609 | -0.032 | -6.814
-7 | -0.286 | 0.04303 | -0.033 | -6.653
-6.5 | -0.255 | 0.03995 | -0.036 | -6.381
-6 | -0.272 | 0.00701 | -0.069 | -38.736
-5.5 | -0.224 | 0.00684 | -0.07 | -32.723
-5 | -0.173 | 0.00663 | -0.071 | -26.054
-4.5 | -0.119 | 0.00642 | -0.072 | -18.526
-4 | -0.063 | 0.00625 | -0.072 | -10.1
-3.5 | -0.006 | 0.00593 | -0.073 | -0.978
-3 | 0.052 | 0.0058 | -0.074 | 9.049
-2.5 | 0.111 | 0.00565 | -0.075 | 19.707
-2 | 0.171 | 0.00552 | -0.075 | 30.93
-1.5 | 0.23 | 0.00503 | -0.076 | 45.732
-1 | 0.29 | 0.00527 | -0.077 | 54.929
-0.5 | 0.35 | 0.00485 | -0.078 | 72.231
0 | 0.409 | 0.00475 | -0.078 | 86.091
0.5 | 0.468 | 0.00319 | -0.079 | 146.859
1 | 0.527 | 0.00322 | -0.08 | 163.919
1.5 | 0.586 | 0.00324 | -0.081 | 180.71
2 | 0.645 | 0.00331 | -0.081 | 194.817
2.5 | 0.702 | 0.00335 | -0.082 | 209.668
3 | 0.759 | 0.00377 | -0.083 | 201.446
3.5 | 0.814 | 0.00418 | -0.084 | 194.978
4 | 0.866 | 0.00863 | -0.084 | 100.431
4.5 | 0.919 | 0.00897 | -0.085 | 102.521
5 | 0.969 | 0.00935 | -0.085 | 103.666
5.5 | 1.016 | 0.00975 | -0.086 | 104.19
6 | 1.059 | 0.01018 | -0.087 | 104.014
6.5 | 1.097 | 0.01066 | -0.087 | 102.922
7 | 1.131 | 0.01122 | -0.088 | 100.828
7.5 | 1.159 | 0.01178 | -0.089 | 98.384
8 | 1.172 | 0.01246 | -0.089 | 94.078
8.5 | 1.175 | 0.01307 | -0.09 | 89.917
9 | 1.169 | 0.01376 | -0.091 | 84.913
9.5 | 1.152 | 0.0146 | -0.091 | 78.896
10 | 1.126 | 0.01532 | -0.092 | 73.506
10.5 | 1.091 | 0.0162 | -0.092 | 67.369
11 | 1.045 | 0.0175 | -0.092 | 59.75
11.5 | 0.829 | 0.07433 | -0.046 | 11.15
12 | 0.788 | 0.07863 | -0.047 | 10.023
12.5 | 0.744 | 0.08345 | -0.046 | 8.917
13 | 0.699 | 0.08943 | -0.047 | 7.821
13.5 | 0.655 | 0.09292 | -0.047 | 7.046

## 76. Re 5M Mach 0.10 (2)
BIGFOIL.COM POLAR EXPORT
NACA66-510 a=0.6
NACA66-510 a=0.6 |  |  |  | Cl Max: | 1.6356 | at alpha= | 17 | deg
XFOIL ncrit=9 |  |  |  | L/D Max: | 210.836 | at alpha= | 2 | deg
Re: | 5000000 |  |  | Cd Min: | 0.09642 | at alpha= | 20 | deg
Mach: | 0.1 |  |  | Cl=0 at alpha= | -3.5656 | deg
|  |  |  | @ Cl=0.1, Cd= | 0.0055248
|  |  |  | @ Cl=0.4, Cd= | 0.0047264
|  |  |  | @ Cl=0.6, Cd= | 0.00299
alpha (deg) | Cl | Cd | Cm | Cl/Cd
-12 | -0.9006 | 0.01859 | -0.0828 | -48.4454
-11.5 | -0.8588 | 0.01632 | -0.0817 | -52.6225
-11 | -0.8116 | 0.01481 | -0.0811 | -54.8008
-10.5 | -0.7613 | 0.01372 | -0.0806 | -55.4883
-10 | -0.7128 | 0.01214 | -0.08 | -58.715
-9.5 | -0.6615 | 0.01098 | -0.0797 | -60.2459
-9 | -0.6076 | 0.01029 | -0.0796 | -59.0476
-8.5 | -0.5529 | 0.00973 | -0.0797 | -56.8243
-8 | -0.4977 | 0.00927 | -0.0798 | -53.6893
-7.5 | -0.4414 | 0.00902 | -0.0801 | -48.9357
-7 | -0.3879 | 0.00811 | -0.08 | -47.8298
-6.5 | -0.332 | 0.00767 | -0.0803 | -43.2855
-6 | -0.2756 | 0.00736 | -0.0806 | -37.4457
-5.5 | -0.2192 | 0.00704 | -0.0809 | -31.1364
-5 | -0.1627 | 0.00674 | -0.0813 | -24.1395
-4.5 | -0.1066 | 0.00636 | -0.0816 | -16.761
-4 | -0.0497 | 0.00606 | -0.0821 | -8.2013
-3.5 | 0.0075 | 0.00584 | -0.0826 | 1.2842
-3 | 0.0649 | 0.00566 | -0.0831 | 11.4664
-2.5 | 0.122 | 0.00544 | -0.0837 | 22.4265
-2 | 0.1794 | 0.00529 | -0.0842 | 33.913
-1.5 | 0.2368 | 0.00521 | -0.0849 | 45.4511
-1 | 0.2946 | 0.00504 | -0.0855 | 58.4524
-0.5 | 0.3522 | 0.00492 | -0.0862 | 71.5854
0 | 0.409 | 0.00469 | -0.0867 | 87.2068
0.5 | 0.4645 | 0.00406 | -0.0873 | 114.4089
1 | 0.518 | 0.00313 | -0.0877 | 165.4952
1.5 | 0.5741 | 0.00299 | -0.088 | 192.0067
2 | 0.6304 | 0.00299 | -0.0884 | 210.8361
2.5 | 0.6776 | 0.00391 | -0.0872 | 173.2992
3.5 | 0.7579 | 0.00619 | -0.0824 | 122.4394
4 | 0.7964 | 0.00705 | -0.0794 | 112.9645
4.5 | 0.8491 | 0.00771 | -0.0795 | 110.1297
5 | 0.9091 | 0.00813 | -0.0812 | 111.8204
5.5 | 0.9583 | 0.00846 | -0.0804 | 113.2742
6 | 1.0061 | 0.00889 | -0.0793 | 113.1721
6.5 | 1.0537 | 0.0093 | -0.0782 | 113.3011
7 | 1.0997 | 0.00974 | -0.0769 | 112.9055
7.5 | 1.1425 | 0.0103 | -0.0749 | 110.9223
8 | 1.1813 | 0.01073 | -0.0721 | 110.0932
8.5 | 1.2155 | 0.01133 | -0.0685 | 107.2816
9 | 1.251 | 0.012 | -0.0655 | 104.25
9.5 | 1.2867 | 0.01275 | -0.0626 | 100.9176
10 | 1.3201 | 0.01367 | -0.0595 | 96.5691
10.5 | 1.3545 | 0.01459 | -0.0567 | 92.8376
11 | 1.3866 | 0.01569 | -0.0537 | 88.3748
11.5 | 1.4156 | 0.01706 | -0.0504 | 82.9777
12 | 1.4478 | 0.01824 | -0.0478 | 79.375
12.5 | 1.4772 | 0.01965 | -0.0449 | 75.1756
13 | 1.5059 | 0.02117 | -0.0422 | 71.1337
13.5 | 1.531 | 0.02298 | -0.0392 | 66.6232
14 | 1.5572 | 0.02474 | -0.0365 | 62.9426
14.5 | 1.5775 | 0.02704 | -0.0335 | 58.3395
15 | 1.5939 | 0.02972 | -0.0303 | 53.6306
15.5 | 1.6126 | 0.03228 | -0.0277 | 49.9566
16 | 1.6193 | 0.03606 | -0.0245 | 44.9057
16.5 | 1.6299 | 0.03965 | -0.0222 | 41.1072
17 | 1.6356 | 0.0439 | -0.0201 | 37.2574
17.5 | 1.6356 | 0.04901 | -0.0183 | 33.3728
18 | 1.6284 | 0.05532 | -0.0172 | 29.436
18.5 | 1.6196 | 0.06235 | -0.0172 | 25.9759
19 | 1.6056 | 0.07068 | -0.0183 | 22.7165
19.5 | 1.5865 | 0.08055 | -0.0211 | 19.6958
20 | 1.5386 | 0.09642 | -0.0277 | 15.9573

## 77. Re 5M Mach 0.25 (1)
BIGFOIL.COM POLAR EXPORT
NACA66-510 a=0.6
NACA66-510 a=0.6 |  |  |  | Cl Max: | 1.163 | at alpha= | 7.5 | deg
JavaFoil+Calcfoil stall+Eppler ext transition |  |  |  | L/D Max: | 213.844 | at alpha= | 2.5 | deg
Re: | 5000000 |  |  | Cd Min: | 0.00321 | at alpha= | 0.5 | deg
Mach: | 0.25 |  |  | Cl=0 at alpha= | -3.45 | deg
|  |  |  | @ Cl=0.1, Cd= | 0.0057417
|  |  |  | @ Cl=0.4, Cd= | 0.0047867
|  |  |  | @ Cl=0.6, Cd= | 0.08959
alpha (deg) | Cl | Cd | Cm | Cl/Cd
-14 | -0.06 | 0.1015 | -0.028 | -0.593
-13.5 | -0.057 | 0.09437 | -0.029 | -0.608
-13 | -0.055 | 0.08859 | -0.029 | -0.616
-12.5 | -0.101 | 0.08858 | -0.029 | -1.14
-12 | -0.169 | 0.08164 | -0.029 | -2.07
-11.5 | -0.217 | 0.07667 | -0.029 | -2.825
-11 | -0.249 | 0.072 | -0.03 | -3.462
-10.5 | -0.276 | 0.0683 | -0.03 | -4.043
-10 | -0.297 | 0.06541 | -0.03 | -4.541
-9.5 | -0.312 | 0.06056 | -0.03 | -5.144
-9 | -0.319 | 0.0583 | -0.03 | -5.47
-8.5 | -0.319 | 0.05576 | -0.03 | -5.722
-8 | -0.312 | 0.05113 | -0.031 | -6.106
-7.5 | -0.298 | 0.04768 | -0.032 | -6.255
-7 | -0.278 | 0.04448 | -0.032 | -6.239
-6.5 | -0.251 | 0.04124 | -0.034 | -6.086
-6 | -0.219 | 0.03781 | -0.038 | -5.801
-5.5 | -0.226 | 0.00691 | -0.072 | -32.66
-5 | -0.175 | 0.00673 | -0.073 | -26.02
-4.5 | -0.121 | 0.00652 | -0.074 | -18.598
-4 | -0.065 | 0.00633 | -0.074 | -10.205
-3.5 | -0.006 | 0.00602 | -0.075 | -0.987
-3 | 0.054 | 0.00578 | -0.076 | 9.302
-2.5 | 0.114 | 0.00573 | -0.077 | 19.952
-2 | 0.175 | 0.00557 | -0.077 | 31.459
-1.5 | 0.236 | 0.00506 | -0.078 | 46.659
-1 | 0.298 | 0.00496 | -0.079 | 60.046
-0.5 | 0.36 | 0.00488 | -0.08 | 73.714
0 | 0.42 | 0.00474 | -0.08 | 88.627
0.5 | 0.481 | 0.00321 | -0.081 | 149.909
1 | 0.542 | 0.00321 | -0.082 | 168.549
1.5 | 0.603 | 0.00327 | -0.083 | 184.143
2 | 0.663 | 0.00332 | -0.084 | 199.802
2.5 | 0.721 | 0.00337 | -0.084 | 213.844
3 | 0.779 | 0.00383 | -0.085 | 203.534
3.5 | 0.836 | 0.00428 | -0.086 | 195.194
4 | 0.888 | 0.00888 | -0.086 | 99.989
4.5 | 0.942 | 0.00925 | -0.087 | 101.782
5 | 0.992 | 0.00967 | -0.088 | 102.571
5.5 | 1.038 | 0.01013 | -0.088 | 102.49
6 | 1.079 | 0.01063 | -0.089 | 101.43
6.5 | 1.114 | 0.01114 | -0.09 | 99.961
7 | 1.142 | 0.01179 | -0.09 | 96.915
7.5 | 1.163 | 0.01245 | -0.091 | 93.415
8 | 1.161 | 0.01317 | -0.092 | 88.153
8.5 | 1.144 | 0.01396 | -0.092 | 81.968
9 | 1.111 | 0.01473 | -0.093 | 75.45
9.5 | 0.879 | 0.05683 | -0.054 | 15.471
10 | 0.822 | 0.06201 | -0.049 | 13.257
10.5 | 0.755 | 0.06819 | -0.046 | 11.068
11 | 0.679 | 0.07254 | -0.046 | 9.359
11.5 | 0.595 | 0.07753 | -0.046 | 7.672
12 | 0.504 | 0.08275 | -0.046 | 6.087
12.5 | 0.406 | 0.08959 | -0.044 | 4.536

## 78. Re 5M Mach 0.25 (2)
BIGFOIL.COM POLAR EXPORT
NACA66-510 a=0.6
NACA66-510 a=0.6 |  |  |  | Cl Max: | 1.4718 | at alpha= | 13 | deg
XFOIL ncrit=9 |  |  |  | L/D Max: | 215.662 | at alpha= | 2 | deg
Re: | 5000000 |  |  | Cd Min: | 0.22709 | at alpha= | -19.5 | deg
Mach: | 0.25 |  |  | Cl=0 at alpha= | -3.5657 | deg
|  |  |  | @ Cl=0.1, Cd= | 0.0056146
|  |  |  | @ Cl=0.4, Cd= | 0.0048339
|  |  |  | @ Cl=0.6, Cd= | 0.0030112
alpha (deg) | Cl | Cd | Cm | Cl/Cd
-19.5 | -0.5644 | 0.22709 | 0.0045 | -2.4854
-19 | -0.5478 | 0.22115 | 0.0009 | -2.4771
-18.5 | -0.5298 | 0.21481 | -0.0032 | -2.4664
-18 | -0.5115 | 0.20819 | -0.0073 | -2.4569
-17.5 | -0.4931 | 0.20142 | -0.0114 | -2.4481
-17 | -0.4746 | 0.19414 | -0.0154 | -2.4446
-16.5 | -0.4564 | 0.18716 | -0.0196 | -2.4386
-16 | -0.4396 | 0.17954 | -0.0236 | -2.4485
-15.5 | -0.4265 | 0.17059 | -0.0279 | -2.5001
-15 | -0.4092 | 0.16366 | -0.0319 | -2.5003
-14.5 | -0.3937 | 0.15586 | -0.0359 | -2.526
-14 | -0.3762 | 0.14947 | -0.0398 | -2.5169
-13.5 | -0.3587 | 0.14309 | -0.0436 | -2.5068
-13 | -0.3528 | 0.1322 | -0.0478 | -2.6687
-12.5 | -0.3432 | 0.12365 | -0.0519 | -2.7756
-12 | -0.3342 | 0.11553 | -0.0559 | -2.8928
-11.5 | -0.3153 | 0.1104 | -0.0591 | -2.856
-11 | -0.3059 | 0.10283 | -0.0629 | -2.9748
-10.5 | -0.2984 | 0.09521 | -0.0665 | -3.1341
-10 | -0.2929 | 0.08761 | -0.0701 | -3.3432
-9.5 | -0.304 | 0.07749 | -0.0747 | -3.9231
-9 | -0.3177 | 0.06841 | -0.0793 | -4.6441
-8.5 | -0.5615 | 0.01512 | -0.0886 | -37.1362
-8 | -0.5132 | 0.0123 | -0.0873 | -41.7236
-7.5 | -0.4581 | 0.01086 | -0.0865 | -42.1823
-7 | -0.4006 | 0.00991 | -0.086 | -40.4238
-6.5 | -0.3453 | 0.00852 | -0.0853 | -40.5282
-6 | -0.2865 | 0.00798 | -0.0851 | -35.9023
-5.5 | -0.2274 | 0.00758 | -0.0851 | -30
-5 | -0.169 | 0.00707 | -0.0851 | -23.9038
-4.5 | -0.1098 | 0.00673 | -0.0852 | -16.315
-4 | -0.0516 | 0.00618 | -0.0853 | -8.3495
-3.5 | 0.0078 | 0.00595 | -0.0857 | 1.3109
-3 | 0.0671 | 0.00572 | -0.0861 | 11.7308
-2.5 | 0.1264 | 0.00553 | -0.0866 | 22.8571
-2 | 0.1855 | 0.00534 | -0.087 | 34.7378
-1.5 | 0.2451 | 0.00522 | -0.0877 | 46.954
-1 | 0.3047 | 0.00506 | -0.0883 | 60.2174
-0.5 | 0.3642 | 0.00495 | -0.089 | 73.5758
0 | 0.4228 | 0.00476 | -0.0896 | 88.8235
0.5 | 0.4802 | 0.00412 | -0.0902 | 116.5534
1 | 0.535 | 0.00316 | -0.0905 | 169.3038
1.5 | 0.593 | 0.00301 | -0.0909 | 197.01
2 | 0.6513 | 0.00302 | -0.0912 | 215.6623
2.5 | 0.6992 | 0.00395 | -0.0899 | 177.0127
3 | 0.7386 | 0.00526 | -0.087 | 140.4183
3.5 | 0.7771 | 0.00639 | -0.0838 | 121.6119
4 | 0.814 | 0.00731 | -0.0801 | 111.3543
4.5 | 0.8722 | 0.00792 | -0.0809 | 110.1263
5 | 0.9294 | 0.00836 | -0.0813 | 111.1722
5.5 | 0.9793 | 0.00873 | -0.0801 | 112.1764
6 | 1.0258 | 0.00925 | -0.0781 | 110.8973
6.5 | 1.0734 | 0.00965 | -0.0764 | 111.2332
7 | 1.1113 | 0.01018 | -0.0726 | 109.165
7.5 | 1.1478 | 0.0108 | -0.0687 | 106.2778
8 | 1.1871 | 0.01142 | -0.0656 | 103.9492
8.5 | 1.2243 | 0.01222 | -0.0621 | 100.1882
9 | 1.2603 | 0.01318 | -0.0586 | 95.6222
9.5 | 1.2964 | 0.0142 | -0.0552 | 91.2958
10 | 1.331 | 0.01536 | -0.0517 | 86.6536
10.5 | 1.3614 | 0.01688 | -0.0477 | 80.6517
11 | 1.3889 | 0.0187 | -0.0435 | 74.2727
11.5 | 1.4181 | 0.02049 | -0.0397 | 69.2094
12 | 1.4424 | 0.02278 | -0.0356 | 63.3187
12.5 | 1.459 | 0.02589 | -0.0309 | 56.3538
13 | 1.4718 | 0.02946 | -0.0263 | 49.9593
13.5 | 1.4655 | 0.03503 | -0.021 | 41.8356
14 | 1.4595 | 0.04063 | -0.0169 | 35.9217
14.5 | 1.4222 | 0.04989 | -0.013 | 28.5067
15 | 1.3683 | 0.06219 | -0.0118 | 22.0019
15.5 | 1.3293 | 0.07429 | -0.0139 | 17.8934
16 | 1.2684 | 0.09217 | -0.0216 | 13.7615
16.5 | 1.2365 | 0.10792 | -0.031 | 11.4576
17 | 1.2078 | 0.12578 | -0.0429 | 9.6025
17.5 | 1.1395 | 0.15579 | -0.0604 | 7.3143
18 | 1.0652 | 0.18885 | -0.0801 | 5.6405

## 79. Re 5M Mach 0.50 (1)
BIGFOIL.COM POLAR EXPORT
NACA66-510 a=0.6
NACA66-510 a=0.6 |  |  |  | Cl Max: | 1.227 | at alpha= | 20 | deg
JavaFoil+Calcfoil stall+Eppler ext transition |  |  |  | L/D Max: | 232.79 | at alpha= | 2 | deg
Re: | 5000000 |  |  | Cd Min: | 0.00306 | at alpha= | 1 | deg
Mach: | 0.5 |  |  | Cl=0 at alpha= | -3.4539 | deg
|  |  |  | @ Cl=0.1, Cd= | 0.0054674
|  |  |  | @ Cl=0.4, Cd= | 0.0049029
|  |  |  | @ Cl=0.6, Cd= | 0.0030812
alpha (deg) | Cl | Cd | Cm | Cl/Cd
-20 | -0.889 | 0.15816 | -0.033 | -5.623
-19.5 | -0.863 | 0.15319 | -0.033 | -5.635
-19 | -0.837 | 0.14835 | -0.034 | -5.643
-18.5 | -0.811 | 0.1446 | -0.035 | -5.612
-18 | -0.784 | 0.14083 | -0.034 | -5.565
-17.5 | -0.756 | 0.13579 | -0.033 | -5.569
-17 | -0.73 | 0.13158 | -0.034 | -5.546
-16.5 | -0.703 | 0.12327 | -0.034 | -5.706
-16 | -0.677 | 0.11953 | -0.034 | -5.663
-15.5 | -0.65 | 0.12125 | -0.035 | -5.365
-15 | -0.623 | 0.11341 | -0.034 | -5.494
-14.5 | -0.596 | 0.10113 | -0.035 | -5.895
-14 | -0.57 | 0.0944 | -0.035 | -6.035
-13.5 | -0.543 | 0.08849 | -0.036 | -6.138
-13 | -0.517 | 0.08161 | -0.036 | -6.33
-12.5 | -0.49 | 0.0764 | -0.037 | -6.413
-12 | -0.463 | 0.0718 | -0.038 | -6.451
-11.5 | -0.434 | 0.08275 | -0.034 | -5.249
-11 | -0.408 | 0.07384 | -0.035 | -5.52
-10.5 | -0.381 | 0.0676 | -0.036 | -5.633
-10 | -0.354 | 0.06168 | -0.037 | -5.74
-9.5 | -0.327 | 0.05732 | -0.037 | -5.709
-9 | -0.301 | 0.05288 | -0.039 | -5.688
-8.5 | -0.274 | 0.04936 | -0.041 | -5.556
-8 | -0.245 | 0.05993 | -0.035 | -4.096
-7.5 | -0.218 | 0.05166 | -0.035 | -4.229
-7 | -0.192 | 0.04647 | -0.036 | -4.121
-6.5 | -0.165 | 0.04318 | -0.036 | -3.811
-6 | -0.138 | 0.03982 | -0.039 | -3.46
-5.5 | -0.111 | 0.04013 | -0.037 | -2.755
-5 | -0.123 | 0.03832 | -0.035 | -3.223
-4.5 | -0.1 | 0.03456 | -0.037 | -2.88
-4 | -0.056 | 0.0319 | -0.041 | -1.748
-3.5 | -0.006 | 0.00577 | -0.084 | -1.125
-3 | 0.059 | 0.0056 | -0.085 | 10.591
-2.5 | 0.127 | 0.00538 | -0.086 | 23.531
-2 | 0.195 | 0.00529 | -0.086 | 36.83
-1.5 | 0.263 | 0.00513 | -0.087 | 51.342
-1 | 0.332 | 0.005 | -0.088 | 66.454
-0.5 | 0.402 | 0.0049 | -0.089 | 82.066
0 | 0.47 | 0.00479 | -0.09 | 98.109
0.5 | 0.538 | 0.0033 | -0.091 | 162.986
1 | 0.606 | 0.00306 | -0.092 | 197.739
1.5 | 0.673 | 0.0031 | -0.093 | 216.948
2 | 0.741 | 0.00318 | -0.093 | 232.79
2.5 | 0.804 | 0.00428 | -0.094 | 187.835
3 | 0.867 | 0.00513 | -0.095 | 168.929
3.5 | 0.922 | 0.00968 | -0.095 | 95.306
4 | 0.981 | 0.01017 | -0.096 | 96.418
4.5 | 1.035 | 0.01073 | -0.097 | 96.46
5 | 1.082 | 0.01137 | -0.097 | 95.102
5.5 | 1.112 | 0.01208 | -0.098 | 92.073
6 | 1.119 | 0.01291 | -0.099 | 86.645
6.5 | 1.071 | 0.01413 | -0.099 | 75.776
7 | 0.677 | 0.01472 | -0.1 | 46.006
7.5 | 0.582 | 0.05097 | -0.045 | 11.427
8 | 0.739 | 0.01648 | -0.102 | 44.842
8.5 | 0.636 | 0.05413 | -0.051 | 11.753
9 | 0.66 | 0.06204 | -0.047 | 10.646
9.5 | 0.831 | 0.01869 | -0.104 | 44.459
10 | 0.86 | 0.02012 | -0.104 | 42.723
10.5 | 0.744 | 0.06655 | -0.06 | 11.181
11 | 0.765 | 0.07483 | -0.053 | 10.225
11.5 | 0.791 | 0.08615 | -0.053 | 9.177
12 | 0.824 | 0.07585 | -0.065 | 10.869
12.5 | 0.844 | 0.08483 | -0.059 | 9.951
13 | 0.869 | 0.09428 | -0.058 | 9.215
13.5 | 0.896 | 0.10049 | -0.061 | 8.917
14 | 0.92 | 0.10497 | -0.06 | 8.762
14.5 | 0.945 | 0.1083 | -0.06 | 8.724
15 | 0.973 | 0.11542 | -0.064 | 8.427
15.5 | 1.001 | 0.12021 | -0.068 | 8.329
16 | 1.022 | 0.12124 | -0.064 | 8.431
16.5 | 1.048 | 0.12771 | -0.066 | 8.205
17 | 1.079 | 0.13166 | -0.071 | 8.195
17.5 | 1.105 | 0.14184 | -0.073 | 7.79
18 | 1.125 | 0.13749 | -0.07 | 8.181
18.5 | 1.15 | 0.14341 | -0.071 | 8.019
19 | 1.186 | 0.14435 | -0.078 | 8.214
19.5 | 1.213 | 0.15257 | -0.08 | 7.953
20 | 1.227 | 0.15595 | -0.075 | 7.866

## 80. Re 5M Mach 0.50 (2)
BIGFOIL.COM POLAR EXPORT
NACA66-510 a=0.6
NACA66-510 a=0.6 |  |  |  | Cl Max: | 1.2177 | at alpha= | 9 | deg
XFOIL ncrit=9 |  |  |  | L/D Max: | 235.854 | at alpha= | 2 | deg
Re: | 5000000 |  |  | Cd Min: | 0.2541 | at alpha= | -20 | deg
Mach: | 0.5 |  |  | Cl=0 at alpha= | -3.5826 | deg
|  |  |  | @ Cl=0.1, Cd= | 0.0062041
|  |  |  | @ Cl=0.4, Cd= | 0.0051139
|  |  |  | @ Cl=0.6, Cd= | 0.0035188
alpha (deg) | Cl | Cd | Cm | Cl/Cd
-20 | -0.6319 | 0.2541 | 0.0155 | -2.4868
-19.5 | -0.6097 | 0.24648 | 0.0104 | -2.4736
-19 | -0.5872 | 0.23881 | 0.0053 | -2.4589
-18.5 | -0.5645 | 0.23103 | 0.0003 | -2.4434
-18 | -0.5417 | 0.22331 | -0.0047 | -2.4258
-17.5 | -0.5187 | 0.21523 | -0.0095 | -2.41
-17 | -0.4963 | 0.20719 | -0.0144 | -2.3954
-16.5 | -0.4739 | 0.1994 | -0.0192 | -2.3766
-16 | -0.4523 | 0.19113 | -0.0239 | -2.3665
-15.5 | -0.4314 | 0.18342 | -0.0287 | -2.352
-15 | -0.3339 | 0.15565 | -0.0207 | -2.1452
-14.5 | -0.3156 | 0.15026 | -0.0254 | -2.1004
-14 | -0.2979 | 0.14492 | -0.0302 | -2.0556
-13.5 | -0.2822 | 0.13968 | -0.0351 | -2.0203
-13 | -0.2674 | 0.13409 | -0.0399 | -1.9942
-12.5 | -0.2513 | 0.12735 | -0.0444 | -1.9733
-12 | -0.2381 | 0.12008 | -0.0488 | -1.9828
-11.5 | -0.2796 | 0.11987 | -0.0641 | -2.3325
-11 | -0.2651 | 0.11198 | -0.0682 | -2.3674
-10.5 | -0.2482 | 0.1051 | -0.0721 | -2.3616
-10 | -0.2341 | 0.09767 | -0.076 | -2.3968
-9.5 | -0.222 | 0.09028 | -0.0798 | -2.459
-9 | -0.2119 | 0.08302 | -0.0835 | -2.5524
-8.5 | -0.2028 | 0.07605 | -0.0871 | -2.6667
-8 | -0.1987 | 0.0687 | -0.091 | -2.8923
-7.5 | -0.1997 | 0.06145 | -0.095 | -3.2498
-7 | -0.2071 | 0.05554 | -0.0985 | -3.7288
-6.5 | -0.2005 | 0.04809 | -0.1037 | -4.1693
-6 | -0.1881 | 0.03964 | -0.1073 | -4.7452
-5.5 | -0.1677 | 0.03093 | -0.1085 | -5.4219
-5 | -0.134 | 0.02358 | -0.1075 | -5.6828
-4.5 | -0.0961 | 0.01603 | -0.105 | -5.995
-4 | -0.0505 | 0.00922 | -0.1022 | -5.4772
-3.5 | 0.01 | 0.00685 | -0.1005 | 1.4599
-3 | 0.0785 | 0.00635 | -0.1 | 12.3622
-2.5 | 0.1463 | 0.00589 | -0.0998 | 24.8387
-2 | 0.2141 | 0.00553 | -0.1 | 38.7161
-1.5 | 0.2822 | 0.00533 | -0.1004 | 52.9456
-1 | 0.3502 | 0.00521 | -0.101 | 67.2169
-0.5 | 0.4176 | 0.00508 | -0.1016 | 82.2047
0 | 0.4853 | 0.00497 | -0.1024 | 97.6459
0.5 | 0.5508 | 0.00442 | -0.103 | 124.6154
1 | 0.6114 | 0.00331 | -0.1032 | 184.713
1.5 | 0.6781 | 0.00315 | -0.1036 | 215.2698
2 | 0.7453 | 0.00316 | -0.104 | 235.8544
2.5 | 0.7971 | 0.00407 | -0.1016 | 195.8477
3 | 0.8245 | 0.00581 | -0.0949 | 141.9105
4 | 0.8752 | 0.00856 | -0.0804 | 102.243
4.5 | 0.9175 | 0.00922 | -0.0759 | 99.5119
5 | 0.9632 | 0.00993 | -0.072 | 96.999
5.5 | 1.0097 | 0.01072 | -0.0682 | 94.1884
6 | 1.0528 | 0.01175 | -0.0637 | 89.6
6.5 | 1.0991 | 0.01275 | -0.0596 | 86.2039
7 | 1.1434 | 0.01394 | -0.055 | 82.023
7.5 | 1.1845 | 0.0154 | -0.0497 | 76.9156
8 | 1.2015 | 0.01824 | -0.0415 | 65.8717
8.5 | 1.2056 | 0.02292 | -0.032 | 52.6003
9 | 1.2177 | 0.03003 | -0.0247 | 40.5495
9.5 | 1.195 | 0.03814 | -0.0173 | 31.3319
10 | 1.1598 | 0.04688 | -0.0119 | 24.7398
10.5 | 1.12 | 0.0568 | -0.0098 | 19.7183
11 | 1.0815 | 0.06816 | -0.0113 | 15.8671
11.5 | 1.0452 | 0.08152 | -0.017 | 12.8214
12 | 1.0129 | 0.09741 | -0.0271 | 10.3983
12.5 | 0.9929 | 0.11554 | -0.0395 | 8.5936
13 | 0.9806 | 0.1317 | -0.0494 | 7.4457
13.5 | 0.9713 | 0.14668 | -0.0583 | 6.6219
14 | 0.9681 | 0.16064 | -0.0664 | 6.0265

## 81. Re 6M Mach 0.00 (1)
BIGFOIL.COM POLAR EXPORT
NACA66-510 a=0.6
NACA66-510 a=0.6 |  |  |  | Cl Max: | 1.179 | at alpha= | 8.5 | deg
JavaFoil+Calcfoil stall+Eppler ext transition |  |  |  | L/D Max: | 186.334 | at alpha= | 2.5 | deg
Re: | 6000000 |  |  | Cd Min: | 0.00316 | at alpha= | 1 | deg
Mach: | 0 |  |  | Cl=0 at alpha= | -3.4483 | deg
|  |  |  | @ Cl=0.1, Cd= | 0.0055559
|  |  |  | @ Cl=0.4, Cd= | 0.0048927
|  |  |  | @ Cl=0.6, Cd= | 0.0032836
alpha (deg) | Cl | Cd | Cm | Cl/Cd
-16 | -0.284 | 0.11894 | -0.026 | -2.387
-15.5 | -0.299 | 0.11406 | -0.026 | -2.621
-15 | -0.314 | 0.10778 | -0.027 | -2.916
-14.5 | -0.33 | 0.10276 | -0.027 | -3.209
-14 | -0.345 | 0.09887 | -0.027 | -3.491
-13.5 | -0.36 | 0.09322 | -0.027 | -3.862
-13 | -0.374 | 0.08863 | -0.028 | -4.22
-12.5 | -0.387 | 0.08401 | -0.028 | -4.604
-12 | -0.398 | 0.0791 | -0.028 | -5.029
-11.5 | -0.406 | 0.07502 | -0.028 | -5.408
-11 | -0.407 | 0.07075 | -0.028 | -5.749
-10.5 | -0.405 | 0.06771 | -0.028 | -5.977
-10 | -0.399 | 0.06413 | -0.029 | -6.227
-9.5 | -0.391 | 0.05963 | -0.029 | -6.55
-9 | -0.378 | 0.05521 | -0.03 | -6.847
-8.5 | -0.361 | 0.05166 | -0.031 | -6.995
-8 | -0.34 | 0.04908 | -0.031 | -6.937
-7.5 | -0.316 | 0.04524 | -0.033 | -6.985
-7 | -0.287 | 0.04259 | -0.034 | -6.746
-6.5 | -0.256 | 0.03856 | -0.038 | -6.644
-6 | -0.271 | 0.0068 | -0.069 | -39.909
-5.5 | -0.223 | 0.00657 | -0.07 | -33.978
-5 | -0.172 | 0.00646 | -0.071 | -26.666
-4.5 | -0.119 | 0.00622 | -0.071 | -19.04
-4 | -0.063 | 0.00609 | -0.072 | -10.32
-3.5 | -0.006 | 0.00594 | -0.073 | -0.972
-3 | 0.052 | 0.0058 | -0.074 | 9.002
-2.5 | 0.111 | 0.0055 | -0.074 | 20.161
-2 | 0.17 | 0.00534 | -0.075 | 31.784
-1.5 | 0.229 | 0.00523 | -0.076 | 43.785
-1 | 0.288 | 0.00513 | -0.076 | 56.237
-0.5 | 0.348 | 0.00469 | -0.077 | 74.215
0 | 0.407 | 0.00492 | -0.078 | 82.816
0.5 | 0.466 | 0.00325 | -0.079 | 143.341
1 | 0.525 | 0.00316 | -0.079 | 166.054
1.5 | 0.583 | 0.0032 | -0.08 | 182.432
2 | 0.642 | 0.00349 | -0.081 | 184.019
2.5 | 0.698 | 0.00375 | -0.082 | 186.334
3 | 0.755 | 0.00407 | -0.082 | 185.49
3.5 | 0.81 | 0.00452 | -0.083 | 179.339
4 | 0.863 | 0.00835 | -0.084 | 103.339
4.5 | 0.916 | 0.00866 | -0.084 | 105.754
5 | 0.966 | 0.00903 | -0.085 | 107.038
5.5 | 1.013 | 0.0094 | -0.086 | 107.705
6 | 1.056 | 0.00981 | -0.086 | 107.6
6.5 | 1.095 | 0.01025 | -0.087 | 106.764
7 | 1.129 | 0.01077 | -0.088 | 104.854
7.5 | 1.158 | 0.01132 | -0.088 | 102.371
8 | 1.173 | 0.01195 | -0.089 | 98.164
8.5 | 1.179 | 0.01252 | -0.09 | 94.163
9 | 1.176 | 0.01311 | -0.09 | 89.752
9.5 | 1.163 | 0.01395 | -0.091 | 83.406
10 | 1.143 | 0.0146 | -0.091 | 78.233
10.5 | 1.113 | 0.01541 | -0.092 | 72.232
11 | 1.077 | 0.01636 | -0.092 | 65.818
11.5 | 0.859 | 0.07105 | -0.052 | 12.097
12 | 0.82 | 0.07779 | -0.048 | 10.537
12.5 | 0.782 | 0.08093 | -0.05 | 9.668
13 | 0.741 | 0.08653 | -0.048 | 8.563
13.5 | 0.7 | 0.09288 | -0.047 | 7.538

## 82. Re 6M Mach 0.00 (2)
BIGFOIL.COM POLAR EXPORT
NACA66-510 a=0.6
NACA66-510 a=0.6 |  |  |  | Cl Max: | 1.6853 | at alpha= | 18.5 | deg
XFOIL ncrit=9 |  |  |  | L/D Max: | 208.272 | at alpha= | 2 | deg
Re: | 6000000 |  |  | Cd Min: | 0.07497 | at alpha= | 20 | deg
Mach: | 0 |  |  | Cl=0 at alpha= | -3.5599 | deg
|  |  |  | @ Cl=0.1, Cd= | 0.0053213
|  |  |  | @ Cl=0.4, Cd= | 0.0045682
|  |  |  | @ Cl=0.6, Cd= | 0.0029414
alpha (deg) | Cl | Cd | Cm | Cl/Cd
-14 | -1.0592 | 0.02414 | -0.0835 | -43.8774
-13.5 | -1.0411 | 0.01953 | -0.0809 | -53.3077
-13 | -1.0037 | 0.0172 | -0.0796 | -58.3547
-12.5 | -0.9609 | 0.01547 | -0.0788 | -62.1138
-12 | -0.9139 | 0.01424 | -0.0783 | -64.1784
-11.5 | -0.8647 | 0.01328 | -0.078 | -65.113
-11 | -0.8138 | 0.0125 | -0.0779 | -65.104
-10.5 | -0.7619 | 0.01183 | -0.0778 | -64.4041
-10 | -0.7114 | 0.01078 | -0.0776 | -65.9926
-9.5 | -0.6596 | 0.00986 | -0.0775 | -66.8966
-9 | -0.606 | 0.00927 | -0.0777 | -65.3722
-8.5 | -0.5516 | 0.00883 | -0.0779 | -62.4689
-8 | -0.4965 | 0.00849 | -0.0782 | -58.4806
-7.5 | -0.4407 | 0.00824 | -0.0787 | -53.483
-7 | -0.3863 | 0.00764 | -0.0788 | -50.5628
-6.5 | -0.3314 | 0.00714 | -0.0791 | -46.4146
-6 | -0.2755 | 0.00683 | -0.0795 | -40.3367
-5.5 | -0.2194 | 0.00657 | -0.0799 | -33.3942
-5 | -0.1629 | 0.00632 | -0.0804 | -25.7753
-4.5 | -0.106 | 0.00617 | -0.081 | -17.1799
-4 | -0.05 | 0.00575 | -0.0813 | -8.6957
-3.5 | 0.0068 | 0.00555 | -0.0819 | 1.2252
-3 | 0.0639 | 0.00541 | -0.0825 | 11.8115
-2.5 | 0.1209 | 0.00527 | -0.0831 | 22.9412
-2 | 0.178 | 0.00509 | -0.0837 | 34.9705
-1.5 | 0.2355 | 0.00496 | -0.0844 | 47.4798
-1 | 0.2928 | 0.00485 | -0.085 | 60.3711
-0.5 | 0.3499 | 0.00477 | -0.0856 | 73.3543
0 | 0.407 | 0.00454 | -0.0863 | 89.6476
0.5 | 0.4629 | 0.00407 | -0.0869 | 113.7346
1 | 0.5171 | 0.00332 | -0.0875 | 155.753
1.5 | 0.572 | 0.00287 | -0.0878 | 199.3031
2 | 0.6269 | 0.00301 | -0.088 | 208.2724
2.5 | 0.6699 | 0.00433 | -0.0863 | 154.7113
3.5 | 0.7557 | 0.00621 | -0.0826 | 121.6908
4 | 0.7979 | 0.00696 | -0.0804 | 114.6408
4.5 | 0.8432 | 0.00742 | -0.0788 | 113.6388
5.5 | 0.9585 | 0.00813 | -0.0812 | 117.8967
6 | 1.0064 | 0.00856 | -0.0802 | 117.5701
6.5 | 1.0553 | 0.0089 | -0.0795 | 118.573
7 | 1.1016 | 0.00935 | -0.0783 | 117.8182
8 | 1.1911 | 0.01025 | -0.0755 | 116.2049
8.5 | 1.226 | 0.01081 | -0.0721 | 113.4135
9 | 1.2607 | 0.01137 | -0.0688 | 110.8795
9.5 | 1.2952 | 0.01206 | -0.0657 | 107.3964
10 | 1.3291 | 0.01285 | -0.0627 | 103.4319
10.5 | 1.363 | 0.0137 | -0.0599 | 99.4891
11 | 1.3948 | 0.01472 | -0.0569 | 94.7554
11.5 | 1.4257 | 0.01585 | -0.0539 | 89.9495
12 | 1.4593 | 0.01683 | -0.0515 | 86.7083
12.5 | 1.4898 | 0.01805 | -0.0488 | 82.5374
13 | 1.5198 | 0.01933 | -0.0463 | 78.6239
13.5 | 1.5465 | 0.02089 | -0.0434 | 74.0306
14 | 1.5735 | 0.02243 | -0.0409 | 70.1516
14.5 | 1.5957 | 0.02441 | -0.0379 | 65.3707
15 | 1.616 | 0.02658 | -0.035 | 60.7976
15.5 | 1.6377 | 0.02867 | -0.0325 | 57.1224
16 | 1.6504 | 0.03164 | -0.0295 | 52.1618
16.5 | 1.6654 | 0.03448 | -0.0271 | 48.3005
17 | 1.6763 | 0.03787 | -0.0247 | 44.2646
17.5 | 1.6841 | 0.04169 | -0.0226 | 40.3958
18 | 1.685 | 0.04648 | -0.0207 | 36.2522
18.5 | 1.6853 | 0.0516 | -0.0195 | 32.6609
19 | 1.6799 | 0.05779 | -0.0189 | 29.069
19.5 | 1.6694 | 0.06507 | -0.0193 | 25.6554
20 | 1.6458 | 0.07497 | -0.0211 | 21.9528

## 83. Re 6M Mach 0.10 (1)
BIGFOIL.COM POLAR EXPORT
NACA66-510 a=0.6
NACA66-510 a=0.6 |  |  |  | Cl Max: | 1.176 | at alpha= | 8.5 | deg
JavaFoil+Calcfoil stall+Eppler ext transition |  |  |  | L/D Max: | 187.842 | at alpha= | 2.5 | deg
Re: | 6000000 |  |  | Cd Min: | 0.00316 | at alpha= | 1 | deg
Mach: | 0.1 |  |  | Cl=0 at alpha= | -3.4483 | deg
|  |  |  | @ Cl=0.1, Cd= | 0.0055286
|  |  |  | @ Cl=0.4, Cd= | 0.0046576
|  |  |  | @ Cl=0.6, Cd= | 0.0032964
alpha (deg) | Cl | Cd | Cm | Cl/Cd
-15.5 | -0.26 | 0.11579 | -0.027 | -2.242
-15 | -0.277 | 0.11019 | -0.027 | -2.512
-14.5 | -0.294 | 0.10358 | -0.027 | -2.843
-14 | -0.312 | 0.09932 | -0.028 | -3.143
-13.5 | -0.33 | 0.09302 | -0.028 | -3.543
-13 | -0.346 | 0.08827 | -0.028 | -3.925
-12.5 | -0.362 | 0.08398 | -0.028 | -4.313
-12 | -0.376 | 0.07963 | -0.028 | -4.726
-11.5 | -0.387 | 0.07551 | -0.028 | -5.131
-11 | -0.391 | 0.07172 | -0.028 | -5.454
-10.5 | -0.392 | 0.06821 | -0.029 | -5.744
-10 | -0.389 | 0.06427 | -0.029 | -6.052
-9.5 | -0.382 | 0.0603 | -0.029 | -6.342
-9 | -0.372 | 0.05554 | -0.03 | -6.697
-8.5 | -0.357 | 0.05205 | -0.031 | -6.859
-8 | -0.338 | 0.04868 | -0.032 | -6.938
-7.5 | -0.314 | 0.04564 | -0.033 | -6.884
-7 | -0.287 | 0.04187 | -0.036 | -6.857
-6.5 | -0.255 | 0.03933 | -0.037 | -6.492
-6 | -0.272 | 0.00678 | -0.069 | -40.068
-5.5 | -0.224 | 0.00666 | -0.07 | -33.617
-5 | -0.173 | 0.00645 | -0.071 | -26.751
-4.5 | -0.119 | 0.00626 | -0.072 | -19.011
-4 | -0.063 | 0.00609 | -0.072 | -10.377
-3.5 | -0.006 | 0.00592 | -0.073 | -0.979
-3 | 0.052 | 0.00561 | -0.074 | 9.36
-2.5 | 0.111 | 0.00551 | -0.075 | 20.196
-2 | 0.171 | 0.00538 | -0.075 | 31.696
-1.5 | 0.23 | 0.00521 | -0.076 | 44.187
-1 | 0.29 | 0.00514 | -0.077 | 56.37
-0.5 | 0.35 | 0.0047 | -0.078 | 74.46
0 | 0.409 | 0.00465 | -0.078 | 88.066
0.5 | 0.468 | 0.00324 | -0.079 | 144.684
1 | 0.527 | 0.00316 | -0.08 | 167.011
1.5 | 0.586 | 0.00323 | -0.081 | 181.717
2 | 0.645 | 0.00351 | -0.081 | 183.741
2.5 | 0.702 | 0.00374 | -0.082 | 187.842
3 | 0.758 | 0.00411 | -0.083 | 184.514
3.5 | 0.814 | 0.00451 | -0.084 | 180.471
4 | 0.867 | 0.0084 | -0.084 | 103.241
4.5 | 0.92 | 0.00872 | -0.085 | 105.462
5 | 0.97 | 0.00908 | -0.085 | 106.863
5.5 | 1.017 | 0.00946 | -0.086 | 107.456
6 | 1.06 | 0.00987 | -0.087 | 107.363
6.5 | 1.098 | 0.01034 | -0.087 | 106.2
7 | 1.132 | 0.01087 | -0.088 | 104.151
7.5 | 1.16 | 0.01142 | -0.089 | 101.62
8 | 1.173 | 0.01207 | -0.089 | 97.194
8.5 | 1.176 | 0.01266 | -0.09 | 92.946
9 | 1.17 | 0.01326 | -0.091 | 88.246
9.5 | 1.153 | 0.01413 | -0.091 | 81.603
10 | 1.127 | 0.01482 | -0.092 | 76.049
10.5 | 1.093 | 0.01566 | -0.092 | 69.791
11 | 1.049 | 0.01675 | -0.093 | 62.612
11.5 | 0.83 | 0.07339 | -0.048 | 11.311
12 | 0.79 | 0.07697 | -0.05 | 10.259
12.5 | 0.745 | 0.08321 | -0.048 | 8.949
13 | 0.7 | 0.08743 | -0.047 | 8.004
13.5 | 0.655 | 0.09223 | -0.049 | 7.104

## 84. Re 6M Mach 0.10 (2)
BIGFOIL.COM POLAR EXPORT
NACA66-510 a=0.6
NACA66-510 a=0.6 |  |  |  | Cl Max: | 1.6588 | at alpha= | 17.5 | deg
XFOIL ncrit=9 |  |  |  | L/D Max: | 209.568 | at alpha= | 2 | deg
Re: | 6000000 |  |  | Cd Min: | 0.09188 | at alpha= | 20 | deg
Mach: | 0.1 |  |  | Cl=0 at alpha= | -3.5594 | deg
|  |  |  | @ Cl=0.1, Cd= | 0.0053327
|  |  |  | @ Cl=0.4, Cd= | 0.0045867
|  |  |  | @ Cl=0.6, Cd= | 0.0029377
alpha (deg) | Cl | Cd | Cm | Cl/Cd
-12.5 | -0.9559 | 0.01853 | -0.0828 | -51.5866
-12 | -0.9162 | 0.01605 | -0.0815 | -57.0841
-11.5 | -0.8699 | 0.01446 | -0.0807 | -60.1591
-11 | -0.8203 | 0.01327 | -0.0801 | -61.8161
-10.5 | -0.7686 | 0.01238 | -0.0798 | -62.084
-9.5 | -0.665 | 0.01032 | -0.0792 | -64.438
-9 | -0.6114 | 0.00955 | -0.0791 | -64.0209
-8.5 | -0.5565 | 0.00903 | -0.0792 | -61.6279
-8 | -0.5009 | 0.00862 | -0.0793 | -58.109
-7.5 | -0.4446 | 0.00832 | -0.0796 | -53.4375
-7 | -0.3886 | 0.00793 | -0.0799 | -49.0038
-6.5 | -0.334 | 0.00723 | -0.0799 | -46.1964
-6 | -0.2777 | 0.0069 | -0.0802 | -40.2464
-5.5 | -0.2211 | 0.00662 | -0.0806 | -33.3988
-5 | -0.1641 | 0.00635 | -0.081 | -25.8425
-4.5 | -0.1068 | 0.00618 | -0.0816 | -17.2816
-4 | -0.0504 | 0.00577 | -0.0819 | -8.7348
-3.5 | 0.0068 | 0.00557 | -0.0824 | 1.2208
-3 | 0.0642 | 0.00542 | -0.083 | 11.845
-2.5 | 0.1216 | 0.00528 | -0.0836 | 23.0303
-2 | 0.1792 | 0.00509 | -0.0842 | 35.2063
-1.5 | 0.237 | 0.00496 | -0.0849 | 47.7823
-1 | 0.2946 | 0.00485 | -0.0855 | 60.7423
-0.5 | 0.3521 | 0.00477 | -0.0861 | 73.8155
0 | 0.4096 | 0.00455 | -0.0868 | 90.022
0.5 | 0.4657 | 0.00408 | -0.0874 | 114.1422
1 | 0.5202 | 0.00333 | -0.088 | 156.2162
1.5 | 0.5754 | 0.00288 | -0.0883 | 199.7917
2 | 0.6308 | 0.00301 | -0.0885 | 209.5681
2.5 | 0.6737 | 0.00434 | -0.0868 | 155.2304
3 | 0.7172 | 0.00533 | -0.085 | 134.5591
3.5 | 0.7593 | 0.00625 | -0.0829 | 121.488
4 | 0.8015 | 0.00699 | -0.0806 | 114.6638
5 | 0.9076 | 0.00785 | -0.0807 | 115.6178
5.5 | 0.9628 | 0.00817 | -0.0812 | 117.8458
6 | 1.0108 | 0.00861 | -0.0801 | 117.3984
6.5 | 1.0597 | 0.00896 | -0.0793 | 118.2701
7 | 1.1059 | 0.00943 | -0.078 | 117.2747
8 | 1.1937 | 0.01034 | -0.0745 | 115.4449
8.5 | 1.2263 | 0.01094 | -0.0705 | 112.0932
9 | 1.2621 | 0.01154 | -0.0673 | 109.3674
9.5 | 1.2964 | 0.01229 | -0.0642 | 105.4841
10 | 1.3312 | 0.01309 | -0.0612 | 101.696
10.5 | 1.3646 | 0.01403 | -0.0582 | 97.263
11 | 1.3956 | 0.01517 | -0.055 | 91.9974
11.5 | 1.4286 | 0.01624 | -0.0522 | 87.968
12 | 1.4613 | 0.01734 | -0.0496 | 84.2734
12.5 | 1.4909 | 0.0187 | -0.0466 | 79.7273
13 | 1.5204 | 0.0201 | -0.0439 | 75.6418
13.5 | 1.5461 | 0.02182 | -0.0408 | 70.857
14 | 1.5727 | 0.02351 | -0.0381 | 66.8949
14.5 | 1.5934 | 0.02571 | -0.035 | 61.9759
15 | 1.6117 | 0.02819 | -0.0318 | 57.1728
15.5 | 1.6314 | 0.03059 | -0.0292 | 53.3312
16 | 1.6406 | 0.03406 | -0.026 | 48.1679
16.5 | 1.6519 | 0.03746 | -0.0234 | 44.0977
17 | 1.6574 | 0.0416 | -0.021 | 39.8413
17.5 | 1.6588 | 0.04642 | -0.019 | 35.7346
18 | 1.6513 | 0.05255 | -0.0175 | 31.4234
18.5 | 1.6416 | 0.05946 | -0.017 | 27.6085
19 | 1.6249 | 0.06788 | -0.0177 | 23.9378
19.5 | 1.598 | 0.07871 | -0.0205 | 20.3024
20 | 1.5639 | 0.09188 | -0.0256 | 17.0211

## 85. Re 6M Mach 0.25 (1)
BIGFOIL.COM POLAR EXPORT
NACA66-510 a=0.6
NACA66-510 a=0.6 |  |  |  | Cl Max: | 1.164 | at alpha= | 7.5 | deg
JavaFoil+Calcfoil stall+Eppler ext transition |  |  |  | L/D Max: | 190.75 | at alpha= | 2.5 | deg
Re: | 6000000 |  |  | Cd Min: | 0.00311 | at alpha= | 0.5 | deg
Mach: | 0.25 |  |  | Cl=0 at alpha= | -3.45 | deg
|  |  |  | @ Cl=0.1, Cd= | 0.0055533
|  |  |  | @ Cl=0.4, Cd= | 0.00464
|  |  |  | @ Cl=0.6, Cd= | 0.08926
alpha (deg) | Cl | Cd | Cm | Cl/Cd
-14 | -0.06 | 0.09988 | -0.029 | -0.603
-13.5 | -0.057 | 0.09372 | -0.029 | -0.613
-13 | -0.055 | 0.08901 | -0.029 | -0.613
-12.5 | -0.101 | 0.08704 | -0.029 | -1.16
-12 | -0.169 | 0.08143 | -0.029 | -2.077
-11.5 | -0.217 | 0.0762 | -0.029 | -2.843
-11 | -0.249 | 0.07231 | -0.03 | -3.448
-10.5 | -0.276 | 0.06801 | -0.03 | -4.061
-10 | -0.297 | 0.06506 | -0.03 | -4.566
-9.5 | -0.312 | 0.06036 | -0.031 | -5.162
-9 | -0.319 | 0.05783 | -0.03 | -5.515
-8.5 | -0.319 | 0.05524 | -0.03 | -5.777
-8 | -0.312 | 0.05071 | -0.031 | -6.158
-7.5 | -0.298 | 0.04677 | -0.032 | -6.379
-7 | -0.278 | 0.04407 | -0.033 | -6.298
-6.5 | -0.251 | 0.04093 | -0.035 | -6.134
-6 | -0.219 | 0.03761 | -0.038 | -5.835
-5.5 | -0.226 | 0.00676 | -0.072 | -33.379
-5 | -0.175 | 0.00657 | -0.073 | -26.68
-4.5 | -0.121 | 0.00632 | -0.074 | -19.197
-4 | -0.065 | 0.00614 | -0.074 | -10.512
-3.5 | -0.006 | 0.00583 | -0.075 | -1.018
-3 | 0.054 | 0.00563 | -0.076 | 9.564
-2.5 | 0.114 | 0.00553 | -0.077 | 20.676
-2 | 0.175 | 0.00539 | -0.077 | 32.481
-1.5 | 0.236 | 0.00492 | -0.078 | 48.02
-1 | 0.298 | 0.00481 | -0.079 | 61.898
-0.5 | 0.36 | 0.00474 | -0.08 | 75.894
0 | 0.42 | 0.00459 | -0.08 | 91.559
0.5 | 0.481 | 0.00311 | -0.081 | 154.498
1 | 0.542 | 0.00318 | -0.082 | 170.309
1.5 | 0.603 | 0.00323 | -0.083 | 186.761
2 | 0.663 | 0.00359 | -0.084 | 184.74
2.5 | 0.721 | 0.00378 | -0.084 | 190.75
3 | 0.779 | 0.00419 | -0.085 | 186.095
3.5 | 0.836 | 0.00552 | -0.086 | 151.289
4 | 0.889 | 0.00864 | -0.086 | 102.871
4.5 | 0.942 | 0.009 | -0.087 | 104.716
5 | 0.993 | 0.00939 | -0.088 | 105.782
5.5 | 1.039 | 0.00982 | -0.088 | 105.724
6 | 1.08 | 0.01031 | -0.089 | 104.712
6.5 | 1.115 | 0.01081 | -0.09 | 103.177
7 | 1.143 | 0.01142 | -0.09 | 100.137
7.5 | 1.164 | 0.01207 | -0.091 | 96.451
8 | 1.162 | 0.01273 | -0.092 | 91.329
8.5 | 1.146 | 0.01345 | -0.092 | 85.178
9 | 1.113 | 0.01424 | -0.093 | 78.146
9.5 | 1.059 | 0.01543 | -0.093 | 68.646
10 | 0.828 | 0.0592 | -0.056 | 13.984
10.5 | 0.755 | 0.0669 | -0.047 | 11.289
11 | 0.679 | 0.07147 | -0.047 | 9.507
11.5 | 0.595 | 0.0761 | -0.047 | 7.818
12 | 0.504 | 0.08166 | -0.047 | 6.171
12.5 | 0.407 | 0.08926 | -0.046 | 4.557

## 86. Re 6M Mach 0.25 (2)
BIGFOIL.COM POLAR EXPORT
NACA66-510 a=0.6
NACA66-510 a=0.6 |  |  |  | Cl Max: | 1.4959 | at alpha= | 14 | deg
XFOIL ncrit=9 |  |  |  | L/D Max: | 218.06 | at alpha= | 2 | deg
Re: | 6000000 |  |  | Cd Min: | 0.23513 | at alpha= | 19 | deg
Mach: | 0.25 |  |  | Cl=0 at alpha= | -3.5582 | deg
|  |  |  | @ Cl=0.1, Cd= | 0.0054067
|  |  |  | @ Cl=0.4, Cd= | 0.004675
|  |  |  | @ Cl=0.6, Cd= | 0.0029087
alpha (deg) | Cl | Cd | Cm | Cl/Cd
-20 | -0.5815 | 0.23442 | 0.0091 | -2.4806
-19 | -0.5497 | 0.21984 | 0.0013 | -2.5005
-18.5 | -0.5314 | 0.21367 | -0.003 | -2.487
-18 | -0.5132 | 0.20675 | -0.0072 | -2.4822
-17.5 | -0.4945 | 0.20038 | -0.0114 | -2.4678
-17 | -0.4761 | 0.19365 | -0.0156 | -2.4586
-16.5 | -0.4603 | 0.18512 | -0.0198 | -2.4865
-16 | -0.4435 | 0.1777 | -0.0239 | -2.4958
-15.5 | -0.4276 | 0.16978 | -0.028 | -2.5186
-15 | -0.4097 | 0.16322 | -0.032 | -2.5101
-14.5 | -0.3904 | 0.15662 | -0.0358 | -2.4927
-14 | -0.3749 | 0.14903 | -0.0398 | -2.5156
-13.5 | -0.363 | 0.14103 | -0.044 | -2.5739
-13 | -0.3527 | 0.13205 | -0.0481 | -2.671
-12.5 | -0.3445 | 0.12301 | -0.0522 | -2.8006
-12 | -0.3372 | 0.11442 | -0.0564 | -2.947
-11.5 | -0.3176 | 0.1094 | -0.0596 | -2.9031
-11 | -0.3091 | 0.10177 | -0.0633 | -3.0372
-10.5 | -0.3006 | 0.09442 | -0.067 | -3.1836
-10 | -0.2991 | 0.08609 | -0.0709 | -3.4743
-8 | -0.5221 | 0.01041 | -0.0864 | -50.1537
-7.5 | -0.4642 | 0.00951 | -0.0858 | -48.8118
-7 | -0.4052 | 0.00889 | -0.0854 | -45.5793
-6.5 | -0.3461 | 0.00837 | -0.0852 | -41.3501
-6 | -0.2894 | 0.00738 | -0.0847 | -39.2141
-5.5 | -0.2299 | 0.007 | -0.0847 | -32.8429
-5 | -0.1708 | 0.00658 | -0.0847 | -25.9574
-4.5 | -0.1113 | 0.0063 | -0.085 | -17.6667
-4 | -0.0524 | 0.00591 | -0.0851 | -8.8663
-3.5 | 0.0069 | 0.00566 | -0.0855 | 1.2191
-3 | 0.0663 | 0.00548 | -0.0859 | 12.0985
-2.5 | 0.1261 | 0.00535 | -0.0865 | 23.5701
-2 | 0.1855 | 0.00512 | -0.087 | 36.2305
-1 | 0.3047 | 0.00488 | -0.0883 | 62.4385
-0.5 | 0.364 | 0.00479 | -0.089 | 75.9916
0 | 0.4235 | 0.0046 | -0.0897 | 92.0652
0.5 | 0.4813 | 0.00413 | -0.0903 | 116.5375
1 | 0.5374 | 0.00334 | -0.0908 | 160.8982
1.5 | 0.5944 | 0.0029 | -0.0912 | 204.9655
2 | 0.652 | 0.00299 | -0.0915 | 218.0602
2.5 | 0.695 | 0.00437 | -0.0894 | 159.0389
3 | 0.7374 | 0.00546 | -0.087 | 135.0549
3.5 | 0.7785 | 0.00645 | -0.0843 | 120.6977
4 | 0.8195 | 0.00723 | -0.0814 | 113.3472
4.5 | 0.8694 | 0.00764 | -0.0801 | 113.7958
5 | 0.9336 | 0.00806 | -0.082 | 115.8313
5.5 | 0.9846 | 0.00844 | -0.081 | 116.6588
6 | 1.0331 | 0.00889 | -0.0794 | 116.2092
6.5 | 1.0812 | 0.00931 | -0.0778 | 116.1332
7 | 1.1225 | 0.00986 | -0.0747 | 113.8438
7.5 | 1.1601 | 0.01034 | -0.0709 | 112.1954
8 | 1.1973 | 0.01099 | -0.0672 | 108.9445
8.5 | 1.2351 | 0.01172 | -0.0638 | 105.384
9 | 1.2703 | 0.01268 | -0.0601 | 100.1814
9.5 | 1.3078 | 0.01358 | -0.0568 | 96.3034
10 | 1.3413 | 0.01477 | -0.0531 | 90.8125
10.5 | 1.3726 | 0.01619 | -0.0491 | 84.7807
11 | 1.4045 | 0.01765 | -0.0454 | 79.5751
11.5 | 1.4344 | 0.01933 | -0.0416 | 74.2059
12 | 1.4598 | 0.02146 | -0.0374 | 68.0242
12.5 | 1.4787 | 0.02425 | -0.0327 | 60.9773
13 | 1.4952 | 0.02739 | -0.0282 | 54.5893
13.5 | 1.4948 | 0.03224 | -0.0229 | 46.3648
14 | 1.4959 | 0.03699 | -0.0187 | 40.4407
14.5 | 1.4669 | 0.04504 | -0.0142 | 32.5688
15 | 1.4181 | 0.05604 | -0.0115 | 25.3051
15.5 | 1.3846 | 0.06647 | -0.0119 | 20.8304
16 | 1.3192 | 0.08339 | -0.017 | 15.8196
16.5 | 1.2851 | 0.09807 | -0.0246 | 13.1039
17 | 1.254 | 0.11441 | -0.0348 | 10.9606
17.5 | 1.222 | 0.13383 | -0.0479 | 9.131
18 | 1.1374 | 0.16731 | -0.0675 | 6.7982
18.5 | 1.0745 | 0.19749 | -0.0856 | 5.4408
19 | 1.017 | 0.23513 | -0.1038 | 4.3253

## 87. Re 6M Mach 0.50 (1)
BIGFOIL.COM POLAR EXPORT
NACA66-510 a=0.6
NACA66-510 a=0.6 |  |  |  | Cl Max: | 1.227 | at alpha= | 20 | deg
JavaFoil+Calcfoil stall+Eppler ext transition |  |  |  | L/D Max: | 218.176 | at alpha= | 1.5 | deg
Re: | 6000000 |  |  | Cd Min: | 0.00309 | at alpha= | 1.5 | deg
Mach: | 0.5 |  |  | Cl=0 at alpha= | -3.4539 | deg
|  |  |  | @ Cl=0.1, Cd= | 0.0053174
|  |  |  | @ Cl=0.4, Cd= | 0.0047423
|  |  |  | @ Cl=0.6, Cd= | 0.0032356
alpha (deg) | Cl | Cd | Cm | Cl/Cd
-20 | -0.89 | 0.15522 | -0.033 | -5.732
-19.5 | -0.864 | 0.15026 | -0.034 | -5.748
-19 | -0.837 | 0.14546 | -0.034 | -5.757
-18.5 | -0.812 | 0.14166 | -0.035 | -5.73
-18 | -0.784 | 0.13634 | -0.034 | -5.753
-17.5 | -0.756 | 0.13231 | -0.033 | -5.717
-17 | -0.73 | 0.12809 | -0.034 | -5.699
-16.5 | -0.704 | 0.12226 | -0.034 | -5.755
-16 | -0.677 | 0.11862 | -0.035 | -5.708
-15.5 | -0.651 | 0.11119 | -0.035 | -5.852
-15 | -0.623 | 0.11135 | -0.035 | -5.597
-14.5 | -0.597 | 0.10025 | -0.035 | -5.951
-14 | -0.57 | 0.09207 | -0.036 | -6.192
-13.5 | -0.544 | 0.08656 | -0.036 | -6.279
-13 | -0.517 | 0.08053 | -0.037 | -6.423
-12.5 | -0.491 | 0.07482 | -0.039 | -6.565
-12 | -0.465 | 0.06968 | -0.04 | -6.676
-11.5 | -0.434 | 0.08205 | -0.035 | -5.295
-11 | -0.408 | 0.07216 | -0.035 | -5.65
-10.5 | -0.381 | 0.06641 | -0.036 | -5.736
-10 | -0.354 | 0.06108 | -0.038 | -5.803
-9.5 | -0.328 | 0.05638 | -0.039 | -5.817
-9 | -0.302 | 0.05126 | -0.042 | -5.893
-8.5 | -0.276 | 0.04667 | -0.046 | -5.921
-8 | -0.246 | 0.05195 | -0.036 | -4.727
-7.5 | -0.218 | 0.05119 | -0.035 | -4.268
-7 | -0.192 | 0.04604 | -0.036 | -4.16
-6.5 | -0.165 | 0.04257 | -0.037 | -3.867
-6 | -0.138 | 0.03944 | -0.039 | -3.495
-5.5 | -0.111 | 0.03965 | -0.037 | -2.789
-5 | -0.124 | 0.03809 | -0.036 | -3.243
-4.5 | -0.1 | 0.03418 | -0.037 | -2.914
-4 | -0.056 | 0.03147 | -0.043 | -1.775
-3.5 | -0.006 | 0.00562 | -0.084 | -1.154
-3 | 0.059 | 0.00545 | -0.085 | 10.892
-2.5 | 0.127 | 0.00523 | -0.086 | 24.236
-2 | 0.195 | 0.00513 | -0.086 | 37.977
-1.5 | 0.263 | 0.00497 | -0.087 | 52.965
-1 | 0.332 | 0.00482 | -0.088 | 68.885
-0.5 | 0.402 | 0.00474 | -0.089 | 84.878
0 | 0.47 | 0.00462 | -0.09 | 101.648
0.5 | 0.538 | 0.00319 | -0.091 | 168.849
1 | 0.606 | 0.00324 | -0.092 | 186.68
1.5 | 0.673 | 0.00309 | -0.093 | 218.176
2 | 0.741 | 0.00349 | -0.093 | 212.504
2.5 | 0.803 | 0.00491 | -0.094 | 163.494
3 | 0.866 | 0.00558 | -0.095 | 155.238
3.5 | 0.923 | 0.00942 | -0.095 | 97.936
4 | 0.982 | 0.00988 | -0.096 | 99.37
4.5 | 1.036 | 0.01041 | -0.097 | 99.515
5 | 1.083 | 0.01103 | -0.097 | 98.161
5.5 | 1.113 | 0.01171 | -0.098 | 95.107
6 | 1.12 | 0.01251 | -0.099 | 89.524
6.5 | 1.072 | 0.01372 | -0.1 | 78.096
7 | 0.678 | 0.01452 | -0.1 | 46.722
7.5 | 0.583 | 0.05 | -0.046 | 11.652
8 | 0.74 | 0.01606 | -0.102 | 46.079
8.5 | 0.639 | 0.05303 | -0.056 | 12.041
9 | 0.661 | 0.06115 | -0.047 | 10.802
9.5 | 0.832 | 0.01808 | -0.104 | 46.01
10 | 0.861 | 0.01949 | -0.104 | 44.164
10.5 | 0.887 | 0.0215 | -0.105 | 41.238
11 | 0.767 | 0.07394 | -0.056 | 10.368
11.5 | 0.791 | 0.08575 | -0.054 | 9.221
12 | 0.975 | 0.02438 | -0.106 | 39.988
12.5 | 0.85 | 0.08117 | -0.065 | 10.473
13 | 0.87 | 0.09112 | -0.059 | 9.543
13.5 | 0.897 | 0.09724 | -0.063 | 9.228
14 | 0.921 | 0.09742 | -0.061 | 9.451
14.5 | 0.945 | 0.10557 | -0.061 | 8.953
15 | 0.974 | 0.11193 | -0.065 | 8.699
15.5 | 1.003 | 0.11697 | -0.069 | 8.574
16 | 1.023 | 0.1186 | -0.065 | 8.623
16.5 | 1.05 | 0.12485 | -0.067 | 8.408
17 | 1.083 | 0.12614 | -0.074 | 8.582
17.5 | 1.106 | 0.13717 | -0.073 | 8.064
18 | 1.125 | 0.13552 | -0.07 | 8.304
18.5 | 1.154 | 0.14295 | -0.074 | 8.072
19 | 1.196 | 0.13541 | -0.083 | 8.833
19.5 | 1.222 | 0.14401 | -0.084 | 8.487
20 | 1.227 | 0.1561 | -0.075 | 7.862

## 88. Re 6M Mach 0.50 (2)
BIGFOIL.COM POLAR EXPORT
NACA66-510 a=0.6
NACA66-510 a=0.6 |  |  |  | Cl Max: | 1.2259 | at alpha= | 9 | deg
XFOIL ncrit=9 |  |  |  | L/D Max: | 244.984 | at alpha= | 2 | deg
Re: | 6000000 |  |  | Cd Min: | 0.25415 | at alpha= | -20 | deg
Mach: | 0.5 |  |  | Cl=0 at alpha= | -3.5781 | deg
|  |  |  | @ Cl=0.1, Cd= | 0.0058072
|  |  |  | @ Cl=0.4, Cd= | 0.0049099
|  |  |  | @ Cl=0.6, Cd= | 0.0036802
alpha (deg) | Cl | Cd | Cm | Cl/Cd
-20 | -0.6312 | 0.25415 | 0.0157 | -2.4836
-19.5 | -0.6089 | 0.2462 | 0.0106 | -2.4732
-19 | -0.5878 | 0.23777 | 0.0054 | -2.4721
-18.5 | -0.5651 | 0.23025 | 0.0004 | -2.4543
-18 | -0.5422 | 0.22261 | -0.0047 | -2.4356
-17.5 | -0.5195 | 0.21501 | -0.0097 | -2.4162
-17 | -0.4971 | 0.20726 | -0.0145 | -2.3984
-16.5 | -0.4745 | 0.19951 | -0.0194 | -2.3783
-16 | -0.452 | 0.19122 | -0.024 | -2.3638
-15.5 | -0.4347 | 0.18103 | -0.0289 | -2.4013
-15 | -0.4128 | 0.17376 | -0.0335 | -2.3757
-14.5 | -0.3904 | 0.16662 | -0.0381 | -2.3431
-14 | -0.3704 | 0.15833 | -0.0426 | -2.3394
-13.5 | -0.3496 | 0.15123 | -0.0471 | -2.3117
-13 | -0.3328 | 0.14232 | -0.0516 | -2.3384
-12.5 | -0.3152 | 0.13423 | -0.056 | -2.3482
-12 | -0.2961 | 0.12707 | -0.0601 | -2.3302
-11 | -0.2681 | 0.1108 | -0.0688 | -2.4197
-10.5 | -0.2497 | 0.10431 | -0.0726 | -2.3938
-10 | -0.2334 | 0.09757 | -0.0763 | -2.3921
-9.5 | -0.2219 | 0.09013 | -0.0802 | -2.462
-9 | -0.2127 | 0.08264 | -0.084 | -2.5738
-8.5 | -0.2054 | 0.07529 | -0.0878 | -2.7281
-8 | -0.2032 | 0.06775 | -0.0917 | -2.9993
-7.5 | -0.2004 | 0.06112 | -0.0952 | -3.2788
-7 | -0.2167 | 0.05398 | -0.0997 | -4.0144
-6.5 | -0.2069 | 0.04673 | -0.1045 | -4.4276
-6 | -0.19 | 0.03906 | -0.1075 | -4.8643
-5.5 | -0.17 | 0.03025 | -0.1085 | -5.6198
-5 | -0.1398 | 0.0221 | -0.1071 | -6.3258
-4.5 | -0.1028 | 0.01424 | -0.1043 | -7.2191
-4 | -0.0546 | 0.00818 | -0.1017 | -6.6748
-3.5 | 0.0101 | 0.00666 | -0.1004 | 1.5165
-3 | 0.0773 | 0.00593 | -0.0998 | 13.0354
-2.5 | 0.1457 | 0.00556 | -0.0997 | 26.205
-2 | 0.2143 | 0.00535 | -0.1 | 40.0561
-1.5 | 0.2821 | 0.00511 | -0.1004 | 55.2055
-1 | 0.35 | 0.00502 | -0.1009 | 69.7211
-0.5 | 0.4181 | 0.00487 | -0.1017 | 85.8522
0 | 0.4861 | 0.00475 | -0.1025 | 102.3368
0.5 | 0.552 | 0.00438 | -0.1031 | 126.0274
1 | 0.6151 | 0.00346 | -0.1037 | 177.7746
1.5 | 0.68 | 0.00303 | -0.104 | 224.4224
2 | 0.7472 | 0.00305 | -0.1044 | 244.9836
2.5 | 0.7889 | 0.00454 | -0.1004 | 173.7665
3 | 0.8208 | 0.00599 | -0.0944 | 137.0284
3.5 | 0.8434 | 0.00728 | -0.0864 | 115.8516
4 | 0.884 | 0.00828 | -0.0819 | 106.7633
4.5 | 0.9263 | 0.00889 | -0.0773 | 104.1957
5 | 0.9733 | 0.00951 | -0.0735 | 102.3449
5.5 | 1.019 | 0.0103 | -0.0694 | 98.932
6 | 1.0645 | 0.0112 | -0.0652 | 95.0446
6.5 | 1.1111 | 0.01216 | -0.061 | 91.3734
7 | 1.1563 | 0.01328 | -0.0564 | 87.0708
7.5 | 1.1971 | 0.01473 | -0.051 | 81.2695
8 | 1.2137 | 0.01753 | -0.0426 | 69.2356
8.5 | 1.2167 | 0.02208 | -0.0328 | 55.1042
9 | 1.2259 | 0.02956 | -0.0252 | 41.4716
9.5 | 1.2003 | 0.03779 | -0.0174 | 31.7624
10 | 1.1654 | 0.04635 | -0.012 | 25.1435
10.5 | 1.126 | 0.05611 | -0.0096 | 20.0677
11 | 1.0878 | 0.0673 | -0.0109 | 16.1634
11.5 | 1.0515 | 0.08045 | -0.0163 | 13.0702
12 | 1.0194 | 0.09601 | -0.026 | 10.6176
12.5 | 0.999 | 0.11356 | -0.0382 | 8.7971
13 | 0.9874 | 0.13004 | -0.0484 | 7.593
13.5 | 0.9788 | 0.14479 | -0.0572 | 6.7601
14 | 0.9753 | 0.15867 | -0.0654 | 6.1467

## 89. Re 7M Mach 0.00 (1)
BIGFOIL.COM POLAR EXPORT
NACA66-510 a=0.6
NACA66-510 a=0.6 |  |  |  | Cl Max: | 1.18 | at alpha= | 8.5 | deg
JavaFoil+Calcfoil stall+Eppler ext transition |  |  |  | L/D Max: | 176.037 | at alpha= | 2.5 | deg
Re: | 7000000 |  |  | Cd Min: | 0.0032 | at alpha= | 0.5 | deg
Mach: | 0 |  |  | Cl=0 at alpha= | -3.4483 | deg
|  |  |  | @ Cl=0.1, Cd= | 0.0054359
|  |  |  | @ Cl=0.4, Cd= | 0.004838
|  |  |  | @ Cl=0.6, Cd= | 0.0036054
alpha (deg) | Cl | Cd | Cm | Cl/Cd
-16 | -0.284 | 0.11981 | -0.027 | -2.37
-15.5 | -0.299 | 0.11414 | -0.027 | -2.62
-15 | -0.314 | 0.10822 | -0.027 | -2.905
-14.5 | -0.33 | 0.10247 | -0.027 | -3.219
-14 | -0.345 | 0.09725 | -0.028 | -3.55
-13.5 | -0.36 | 0.0927 | -0.028 | -3.885
-13 | -0.374 | 0.08776 | -0.028 | -4.263
-12.5 | -0.387 | 0.08339 | -0.028 | -4.639
-12 | -0.398 | 0.07893 | -0.028 | -5.041
-11.5 | -0.406 | 0.07487 | -0.028 | -5.42
-11 | -0.407 | 0.07028 | -0.028 | -5.788
-10.5 | -0.405 | 0.06683 | -0.028 | -6.055
-10 | -0.399 | 0.06339 | -0.029 | -6.302
-9.5 | -0.391 | 0.05908 | -0.029 | -6.612
-9 | -0.378 | 0.05495 | -0.03 | -6.878
-8.5 | -0.361 | 0.05152 | -0.031 | -7.013
-8 | -0.341 | 0.0485 | -0.032 | -7.023
-7.5 | -0.316 | 0.04496 | -0.034 | -7.032
-7 | -0.288 | 0.04197 | -0.035 | -6.855
-6.5 | -0.316 | 0.00681 | -0.068 | -46.376
-6 | -0.271 | 0.00664 | -0.069 | -40.857
-5.5 | -0.223 | 0.00643 | -0.07 | -34.697
-5 | -0.172 | 0.0063 | -0.071 | -27.318
-4.5 | -0.119 | 0.0061 | -0.071 | -19.43
-4 | -0.063 | 0.00593 | -0.072 | -10.601
-3.5 | -0.006 | 0.00576 | -0.073 | -1.001
-3 | 0.052 | 0.00568 | -0.074 | 9.188
-2.5 | 0.111 | 0.00538 | -0.074 | 20.607
-2 | 0.17 | 0.00522 | -0.075 | 32.498
-1.5 | 0.229 | 0.00509 | -0.076 | 44.958
-1 | 0.288 | 0.00501 | -0.076 | 57.535
-0.5 | 0.348 | 0.0046 | -0.077 | 75.79
0 | 0.407 | 0.00487 | -0.078 | 83.563
0.5 | 0.466 | 0.0032 | -0.079 | 145.727
1 | 0.525 | 0.00325 | -0.079 | 161.571
1.5 | 0.583 | 0.00347 | -0.08 | 167.967
2 | 0.642 | 0.00394 | -0.081 | 162.89
2.5 | 0.698 | 0.00397 | -0.082 | 176.037
3 | 0.755 | 0.00432 | -0.082 | 174.646
3.5 | 0.81 | 0.00472 | -0.083 | 171.538
4 | 0.863 | 0.00817 | -0.084 | 105.6
4.5 | 0.916 | 0.00846 | -0.084 | 108.317
5 | 0.967 | 0.00881 | -0.085 | 109.781
5.5 | 1.013 | 0.00918 | -0.086 | 110.407
6 | 1.057 | 0.00956 | -0.086 | 110.573
6.5 | 1.096 | 0.01 | -0.087 | 109.578
7 | 1.13 | 0.01051 | -0.088 | 107.554
7.5 | 1.159 | 0.01102 | -0.088 | 105.241
8 | 1.174 | 0.01158 | -0.089 | 101.403
8.5 | 1.18 | 0.01219 | -0.09 | 96.823
9 | 1.177 | 0.01275 | -0.09 | 92.302
9.5 | 1.165 | 0.01357 | -0.091 | 85.793
10 | 1.144 | 0.01421 | -0.092 | 80.474
10.5 | 1.115 | 0.01499 | -0.092 | 74.354
11 | 1.078 | 0.01589 | -0.093 | 67.851
11.5 | 0.866 | 0.06737 | -0.057 | 12.855
12 | 0.821 | 0.07635 | -0.05 | 10.753
12.5 | 0.784 | 0.07951 | -0.052 | 9.862
13 | 0.742 | 0.08566 | -0.05 | 8.665
13.5 | 0.7 | 0.09205 | -0.048 | 7.61

## 90. Re 7M Mach 0.00 (2)
BIGFOIL.COM POLAR EXPORT
NACA66-510 a=0.6
NACA66-510 a=0.6 |  |  |  | Cl Max: | 1.6927 | at alpha= | 17.5 | deg
XFOIL ncrit=9 |  |  |  | L/D Max: | 203.085 | at alpha= | 1.5 | deg
Re: | 7000000 |  |  | Cd Min: | 0.07546 | at alpha= | 20 | deg
Mach: | 0 |  |  | Cl=0 at alpha= | -3.5546 | deg
|  |  |  | @ Cl=0.1, Cd= | 0.0051599
|  |  |  | @ Cl=0.4, Cd= | 0.0044691
|  |  |  | @ Cl=0.6, Cd= | 0.0031674
alpha (deg) | Cl | Cd | Cm | Cl/Cd
-13.5 | -1.047 | 0.01873 | -0.0803 | -55.8996
-13 | -1.0089 | 0.01646 | -0.0791 | -61.294
-12.5 | -0.967 | 0.01453 | -0.0781 | -66.552
-12 | -0.9195 | 0.01335 | -0.0776 | -68.8764
-11.5 | -0.8697 | 0.01244 | -0.0774 | -69.9116
-11 | -0.8183 | 0.01171 | -0.0773 | -69.8804
-10 | -0.7129 | 0.01054 | -0.0774 | -67.6376
-9.5 | -0.6616 | 0.0095 | -0.0772 | -69.6421
-9 | -0.6084 | 0.00885 | -0.0773 | -68.7458
-8.5 | -0.5538 | 0.0084 | -0.0776 | -65.9286
-8 | -0.4986 | 0.00804 | -0.0779 | -62.0149
-7.5 | -0.4428 | 0.00777 | -0.0783 | -56.9884
-7 | -0.3866 | 0.00758 | -0.0788 | -51.0026
-6.5 | -0.3325 | 0.00691 | -0.0789 | -48.1187
-6 | -0.2768 | 0.00655 | -0.0793 | -42.2595
-5.5 | -0.2204 | 0.00627 | -0.0797 | -35.1515
-5 | -0.1638 | 0.00605 | -0.0802 | -27.0744
-4.5 | -0.1069 | 0.0059 | -0.0808 | -18.1186
-4 | -0.0506 | 0.00558 | -0.0812 | -9.0681
-3.5 | 0.0062 | 0.00538 | -0.0818 | 1.1524
-3 | 0.0634 | 0.00523 | -0.0824 | 12.1224
-2.5 | 0.1208 | 0.00512 | -0.0831 | 23.5938
-2 | 0.178 | 0.00491 | -0.0837 | 36.2525
-1.5 | 0.2353 | 0.00481 | -0.0843 | 48.9189
-1 | 0.2926 | 0.00473 | -0.085 | 61.8605
-0.5 | 0.3501 | 0.0046 | -0.0857 | 76.1087
0 | 0.4073 | 0.00445 | -0.0863 | 91.5281
0.5 | 0.4634 | 0.00409 | -0.0869 | 113.3007
1 | 0.5189 | 0.00351 | -0.0876 | 147.8348
1.5 | 0.5727 | 0.00282 | -0.0879 | 203.0851
2 | 0.623 | 0.00346 | -0.0874 | 180.0578
2.5 | 0.6672 | 0.00463 | -0.086 | 144.1037
3 | 0.7133 | 0.00542 | -0.0848 | 131.6052
3.5 | 0.757 | 0.00624 | -0.083 | 121.3141
4 | 0.8019 | 0.00689 | -0.0814 | 116.3861
4.5 | 0.8495 | 0.00725 | -0.0802 | 117.1724
5 | 0.9007 | 0.00757 | -0.0798 | 118.9828
5.5 | 0.9618 | 0.00791 | -0.0818 | 121.5929
6.5 | 1.0596 | 0.00864 | -0.0803 | 122.6389
7 | 1.1062 | 0.0091 | -0.0792 | 121.5604
7.5 | 1.1528 | 0.00951 | -0.0781 | 121.2198
8 | 1.1975 | 0.00996 | -0.0767 | 120.2309
8.5 | 1.2367 | 0.01049 | -0.0741 | 117.8932
9 | 1.2702 | 0.01103 | -0.0705 | 115.1587
9.5 | 1.3034 | 0.01172 | -0.0671 | 111.2116
10 | 1.3381 | 0.01243 | -0.0642 | 107.6508
10.5 | 1.3709 | 0.0133 | -0.0611 | 103.0752
11 | 1.4021 | 0.01433 | -0.0579 | 97.8437
11.5 | 1.4364 | 0.01521 | -0.0554 | 94.4379
12 | 1.4696 | 0.01619 | -0.0529 | 90.7721
12.5 | 1.4996 | 0.0174 | -0.0501 | 86.1839
13 | 1.5301 | 0.01862 | -0.0475 | 82.1751
13.5 | 1.5562 | 0.02018 | -0.0445 | 77.116
14 | 1.5833 | 0.0217 | -0.0419 | 72.9631
14.5 | 1.6053 | 0.02367 | -0.0389 | 67.82
15 | 1.6257 | 0.0258 | -0.0359 | 63.0116
15.5 | 1.6477 | 0.02785 | -0.0333 | 59.1634
16 | 1.6604 | 0.03076 | -0.0302 | 53.9792
16.5 | 1.6758 | 0.03354 | -0.0277 | 49.9642
17 | 1.6857 | 0.03696 | -0.0252 | 45.6088
17.5 | 1.6927 | 0.04079 | -0.0229 | 41.4979
18 | 1.6924 | 0.04565 | -0.0209 | 37.0734
18.5 | 1.6903 | 0.051 | -0.0195 | 33.1431
19 | 1.6817 | 0.05752 | -0.0187 | 29.2368
19.5 | 1.6624 | 0.06599 | -0.0192 | 25.1917
20 | 1.6424 | 0.07546 | -0.0211 | 21.7652

## 91. Re 7M Mach 0.10 (1)
BIGFOIL.COM POLAR EXPORT
NACA66-510 a=0.6
NACA66-510 a=0.6 |  |  |  | Cl Max: | 1.177 | at alpha= | 8.5 | deg
JavaFoil+Calcfoil stall+Eppler ext transition |  |  |  | L/D Max: | 177.479 | at alpha= | 2.5 | deg
Re: | 7000000 |  |  | Cd Min: | 0.00322 | at alpha= | 0.5 | deg
Mach: | 0.1 |  |  | Cl=0 at alpha= | -3.4483 | deg
|  |  |  | @ Cl=0.1, Cd= | 0.0054215
|  |  |  | @ Cl=0.4, Cd= | 0.0048088
|  |  |  | @ Cl=0.6, Cd= | 0.0035868
alpha (deg) | Cl | Cd | Cm | Cl/Cd
-15.5 | -0.26 | 0.11465 | -0.027 | -2.265
-15 | -0.277 | 0.10845 | -0.027 | -2.553
-14.5 | -0.295 | 0.10223 | -0.028 | -2.881
-14 | -0.312 | 0.09746 | -0.028 | -3.204
-13.5 | -0.33 | 0.09266 | -0.028 | -3.559
-13 | -0.347 | 0.08756 | -0.028 | -3.958
-12.5 | -0.362 | 0.08368 | -0.028 | -4.329
-12 | -0.376 | 0.07895 | -0.028 | -4.767
-11.5 | -0.387 | 0.07525 | -0.028 | -5.149
-11 | -0.391 | 0.0708 | -0.029 | -5.526
-10.5 | -0.392 | 0.06686 | -0.029 | -5.861
-10 | -0.389 | 0.06353 | -0.029 | -6.124
-9.5 | -0.383 | 0.0596 | -0.029 | -6.418
-9 | -0.372 | 0.05471 | -0.03 | -6.8
-8.5 | -0.357 | 0.05181 | -0.031 | -6.89
-8 | -0.338 | 0.04842 | -0.032 | -6.977
-7.5 | -0.314 | 0.04539 | -0.033 | -6.926
-7 | -0.288 | 0.04096 | -0.037 | -7.027
-6.5 | -0.315 | 0.00677 | -0.069 | -46.632
-6 | -0.272 | 0.00669 | -0.069 | -40.587
-5.5 | -0.224 | 0.00649 | -0.07 | -34.449
-5 | -0.173 | 0.0063 | -0.071 | -27.409
-4.5 | -0.119 | 0.00609 | -0.072 | -19.529
-4 | -0.063 | 0.00596 | -0.072 | -10.593
-3.5 | -0.006 | 0.0058 | -0.073 | -0.999
-3 | 0.052 | 0.00569 | -0.074 | 9.23
-2.5 | 0.111 | 0.00536 | -0.075 | 20.786
-2 | 0.171 | 0.00526 | -0.075 | 32.408
-1.5 | 0.23 | 0.00507 | -0.076 | 45.385
-1 | 0.29 | 0.00502 | -0.077 | 57.684
-0.5 | 0.35 | 0.00458 | -0.078 | 76.35
0 | 0.409 | 0.00485 | -0.078 | 84.351
0.5 | 0.468 | 0.00322 | -0.079 | 145.456
1 | 0.527 | 0.00328 | -0.08 | 160.962
1.5 | 0.586 | 0.00348 | -0.081 | 168.432
2 | 0.645 | 0.00393 | -0.081 | 164.292
2.5 | 0.702 | 0.00395 | -0.082 | 177.479
3 | 0.758 | 0.00436 | -0.083 | 173.861
3.5 | 0.814 | 0.00479 | -0.084 | 169.977
4 | 0.867 | 0.00821 | -0.084 | 105.697
4.5 | 0.92 | 0.00852 | -0.085 | 108.002
5 | 0.971 | 0.00886 | -0.085 | 109.558
5.5 | 1.017 | 0.00924 | -0.086 | 110.152
6 | 1.06 | 0.00963 | -0.087 | 110.086
6.5 | 1.099 | 0.01007 | -0.088 | 109.108
7 | 1.133 | 0.01059 | -0.088 | 106.952
7.5 | 1.161 | 0.01111 | -0.089 | 104.475
8 | 1.174 | 0.0117 | -0.09 | 100.32
8.5 | 1.177 | 0.01233 | -0.09 | 95.492
9 | 1.171 | 0.01291 | -0.091 | 90.697
9.5 | 1.154 | 0.01376 | -0.091 | 83.899
10 | 1.128 | 0.01442 | -0.092 | 78.241
10.5 | 1.094 | 0.01523 | -0.093 | 71.849
11 | 1.051 | 0.01626 | -0.093 | 64.649
11.5 | 0.831 | 0.07204 | -0.05 | 11.541
12 | 0.792 | 0.07548 | -0.052 | 10.486
12.5 | 0.746 | 0.08161 | -0.049 | 9.136
13 | 0.7 | 0.08691 | -0.049 | 8.059
13.5 | 0.656 | 0.0906 | -0.05 | 7.241

## 92. Re 7M Mach 0.10 (2)
BIGFOIL.COM POLAR EXPORT
NACA66-510 a=0.6
NACA66-510 a=0.6 |  |  |  | Cl Max: | 1.6665 | at alpha= | 17.5 | deg
XFOIL ncrit=9 |  |  |  | L/D Max: | 203.604 | at alpha= | 1.5 | deg
Re: | 7000000 |  |  | Cd Min: | 0.19497 | at alpha= | -17.5 | deg
Mach: | 0.1 |  |  | Cl=0 at alpha= | -3.5543 | deg
|  |  |  | @ Cl=0.1, Cd= | 0.0051648
|  |  |  | @ Cl=0.4, Cd= | 0.0044856
|  |  |  | @ Cl=0.6, Cd= | 0.0031216
alpha (deg) | Cl | Cd | Cm | Cl/Cd
-17.5 | -0.4931 | 0.19497 | -0.0119 | -2.5291
-17 | -0.4767 | 0.18797 | -0.016 | -2.536
-16.5 | -0.4627 | 0.1796 | -0.0202 | -2.5763
-16 | -0.4427 | 0.17467 | -0.0241 | -2.5345
-15.5 | -0.4276 | 0.16701 | -0.0281 | -2.5603
-15 | -0.4112 | 0.16032 | -0.032 | -2.5649
-14.5 | -0.3924 | 0.15406 | -0.0357 | -2.5471
-14 | -0.3837 | 0.14474 | -0.04 | -2.651
-12.5 | -0.9641 | 0.01729 | -0.0821 | -55.7606
-12 | -0.9233 | 0.01494 | -0.0808 | -61.8005
-11.5 | -0.8761 | 0.01342 | -0.08 | -65.2832
-11 | -0.8256 | 0.01236 | -0.0795 | -66.7961
-10 | -0.7196 | 0.0109 | -0.0792 | -66.0183
-9.5 | -0.6668 | 0.01002 | -0.0789 | -66.5469
-9 | -0.6138 | 0.00912 | -0.0787 | -67.3026
-8.5 | -0.5589 | 0.00857 | -0.0788 | -65.2159
-8 | -0.5031 | 0.00816 | -0.079 | -61.6544
-7.5 | -0.4468 | 0.00785 | -0.0793 | -56.9172
-7 | -0.39 | 0.00765 | -0.0797 | -50.9804
-6.5 | -0.3351 | 0.00701 | -0.0797 | -47.8031
-6 | -0.2789 | 0.0066 | -0.08 | -42.2576
-5.5 | -0.2221 | 0.00631 | -0.0804 | -35.1981
-5 | -0.1651 | 0.00607 | -0.0809 | -27.1993
-4.5 | -0.1077 | 0.00591 | -0.0814 | -18.2234
-4 | -0.0509 | 0.0056 | -0.0818 | -9.0893
-3.5 | 0.0062 | 0.00539 | -0.0823 | 1.1503
-3 | 0.0638 | 0.00524 | -0.0829 | 12.1756
-2.5 | 0.1216 | 0.00512 | -0.0836 | 23.75
-2 | 0.1792 | 0.00492 | -0.0842 | 36.4228
-1.5 | 0.2368 | 0.00481 | -0.0848 | 49.2308
-1 | 0.2944 | 0.00473 | -0.0855 | 62.241
-0.5 | 0.3523 | 0.00461 | -0.0862 | 76.4208
0 | 0.4098 | 0.00446 | -0.0868 | 91.8834
0.5 | 0.4662 | 0.00409 | -0.0875 | 113.9853
1 | 0.522 | 0.00351 | -0.0881 | 148.7179
1.5 | 0.5762 | 0.00283 | -0.0885 | 203.6042
2 | 0.6268 | 0.00345 | -0.088 | 181.6812
2.5 | 0.671 | 0.00464 | -0.0865 | 144.6121
3.5 | 0.7605 | 0.00628 | -0.0833 | 121.0987
4 | 0.8055 | 0.00693 | -0.0816 | 116.2338
4.5 | 0.8534 | 0.00728 | -0.0803 | 117.2253
5 | 0.9054 | 0.0076 | -0.08 | 119.1316
5.5 | 0.9661 | 0.00796 | -0.0818 | 121.3693
6.5 | 1.0642 | 0.0087 | -0.0802 | 122.3218
7 | 1.1107 | 0.00918 | -0.0789 | 120.9913
7.5 | 1.1574 | 0.00958 | -0.0776 | 120.8142
8 | 1.2014 | 0.01006 | -0.0759 | 119.4235
8.5 | 1.2372 | 0.01059 | -0.0725 | 116.8272
9 | 1.2708 | 0.0112 | -0.0689 | 113.4643
9.5 | 1.3051 | 0.01191 | -0.0656 | 109.5802
10 | 1.34 | 0.01267 | -0.0626 | 105.7616
10.5 | 1.3728 | 0.01361 | -0.0594 | 100.867
11 | 1.4052 | 0.01464 | -0.0563 | 95.9836
11.5 | 1.4395 | 0.01558 | -0.0537 | 92.3941
12 | 1.4718 | 0.01668 | -0.0509 | 88.2374
12.5 | 1.5012 | 0.01802 | -0.0479 | 83.3074
13 | 1.5314 | 0.01934 | -0.0452 | 79.183
13.5 | 1.5571 | 0.02103 | -0.042 | 74.0418
14 | 1.5835 | 0.0227 | -0.0392 | 69.7577
14.5 | 1.6042 | 0.02488 | -0.036 | 64.4775
15 | 1.6226 | 0.02731 | -0.0327 | 59.4141
15.5 | 1.6422 | 0.02967 | -0.03 | 55.3488
16 | 1.6509 | 0.03312 | -0.0266 | 49.846
16.5 | 1.6625 | 0.03645 | -0.024 | 45.6104
17 | 1.6654 | 0.04079 | -0.0213 | 40.8286
17.5 | 1.6665 | 0.04558 | -0.0192 | 36.5621
18 | 1.6553 | 0.05206 | -0.0174 | 31.796
18.5 | 1.6402 | 0.0596 | -0.0169 | 27.5201
19 | 1.6169 | 0.06896 | -0.0178 | 23.4469
19.5 | 1.5729 | 0.08265 | -0.0217 | 19.0309
20 | 1.5515 | 0.09406 | -0.0265 | 16.4948

## 93. Re 7M Mach 0.25 (1)
BIGFOIL.COM POLAR EXPORT
NACA66-510 a=0.6
NACA66-510 a=0.6 |  |  |  | Cl Max: | 1.165 | at alpha= | 7.5 | deg
JavaFoil+Calcfoil stall+Eppler ext transition |  |  |  | L/D Max: | 179.673 | at alpha= | 2 | deg
Re: | 7000000 |  |  | Cd Min: | 0.00308 | at alpha= | 0.5 | deg
Mach: | 0.25 |  |  | Cl=0 at alpha= | -3.45 | deg
|  |  |  | @ Cl=0.1, Cd= | 0.0054403
|  |  |  | @ Cl=0.4, Cd= | 0.0045567
|  |  |  | @ Cl=0.6, Cd= | 0.08766
alpha (deg) | Cl | Cd | Cm | Cl/Cd
-14 | -0.06 | 0.09913 | -0.029 | -0.608
-13.5 | -0.057 | 0.0936 | -0.029 | -0.614
-13 | -0.055 | 0.08812 | -0.029 | -0.62
-12.5 | -0.101 | 0.08712 | -0.029 | -1.159
-12 | -0.169 | 0.08022 | -0.03 | -2.108
-11.5 | -0.217 | 0.07561 | -0.03 | -2.866
-11 | -0.249 | 0.0708 | -0.03 | -3.522
-10.5 | -0.276 | 0.0672 | -0.03 | -4.111
-10 | -0.297 | 0.06402 | -0.03 | -4.641
-9.5 | -0.312 | 0.05974 | -0.03 | -5.215
-9 | -0.319 | 0.05718 | -0.03 | -5.579
-8.5 | -0.319 | 0.05462 | -0.03 | -5.844
-8 | -0.312 | 0.05023 | -0.031 | -6.218
-7.5 | -0.298 | 0.04655 | -0.032 | -6.411
-7 | -0.278 | 0.04376 | -0.033 | -6.347
-6.5 | -0.251 | 0.04064 | -0.035 | -6.182
-6 | -0.221 | 0.03593 | -0.042 | -6.146
-5.5 | -0.226 | 0.00661 | -0.072 | -34.111
-5 | -0.175 | 0.00642 | -0.073 | -27.302
-4.5 | -0.121 | 0.00618 | -0.074 | -19.608
-4 | -0.065 | 0.00602 | -0.074 | -10.728
-3.5 | -0.006 | 0.00565 | -0.075 | -1.051
-3 | 0.054 | 0.00554 | -0.076 | 9.708
-2.5 | 0.114 | 0.00541 | -0.077 | 21.128
-2 | 0.175 | 0.00527 | -0.077 | 33.209
-1.5 | 0.236 | 0.00479 | -0.078 | 49.305
-1 | 0.298 | 0.00503 | -0.079 | 59.198
-0.5 | 0.36 | 0.00461 | -0.08 | 78.037
0 | 0.42 | 0.00453 | -0.08 | 92.836
0.5 | 0.481 | 0.00308 | -0.081 | 156.154
1 | 0.542 | 0.00314 | -0.082 | 172.404
1.5 | 0.603 | 0.00351 | -0.083 | 171.593
2 | 0.663 | 0.00369 | -0.084 | 179.673
2.5 | 0.72 | 0.00405 | -0.084 | 177.866
3 | 0.779 | 0.00444 | -0.085 | 175.493
3.5 | 0.836 | 0.00582 | -0.086 | 143.657
4 | 0.889 | 0.00845 | -0.086 | 105.184
4.5 | 0.943 | 0.0088 | -0.087 | 107.189
5 | 0.994 | 0.00915 | -0.088 | 108.616
5.5 | 1.039 | 0.00958 | -0.088 | 108.535
6 | 1.08 | 0.01005 | -0.089 | 107.509
6.5 | 1.116 | 0.01053 | -0.09 | 105.912
7 | 1.144 | 0.01112 | -0.09 | 102.845
7.5 | 1.165 | 0.01174 | -0.091 | 99.183
8 | 1.163 | 0.01238 | -0.092 | 93.929
8.5 | 1.147 | 0.01309 | -0.092 | 87.618
9 | 1.114 | 0.01386 | -0.093 | 80.363
9.5 | 1.062 | 0.01503 | -0.093 | 70.643
10 | 0.993 | 0.01598 | -0.094 | 62.132
10.5 | 0.756 | 0.06612 | -0.049 | 11.441
11 | 0.68 | 0.07061 | -0.048 | 9.627
11.5 | 0.595 | 0.07527 | -0.048 | 7.909
12 | 0.504 | 0.08105 | -0.047 | 6.22
12.5 | 0.407 | 0.08766 | -0.046 | 4.641

## 94. Re 7M Mach 0.25 (2)
BIGFOIL.COM POLAR EXPORT
NACA66-510 a=0.6
NACA66-510 a=0.6 |  |  |  | Cl Max: | 1.5253 | at alpha= | 14 | deg
XFOIL ncrit=9 |  |  |  | L/D Max: | 209.613 | at alpha= | 1.5 | deg
Re: | 7000000 |  |  | Cd Min: | 0.23488 | at alpha= | -20 | deg
Mach: | 0.25 |  |  | Cl=0 at alpha= | -3.5533 | deg
|  |  |  | @ Cl=0.1, Cd= | 0.0051962
|  |  |  | @ Cl=0.4, Cd= | 0.004548
|  |  |  | @ Cl=0.6, Cd= | 0.002885
alpha (deg) | Cl | Cd | Cm | Cl/Cd
-20 | -0.5834 | 0.23488 | 0.0098 | -2.4838
-19.5 | -0.5657 | 0.22819 | 0.0057 | -2.4791
-19 | -0.5478 | 0.22123 | 0.0015 | -2.4762
-18.5 | -0.5299 | 0.21421 | -0.0028 | -2.4737
-18 | -0.5112 | 0.20751 | -0.007 | -2.4635
-17.5 | -0.4934 | 0.20021 | -0.0113 | -2.4644
-17 | -0.4801 | 0.19068 | -0.0157 | -2.5178
-16 | -0.4443 | 0.17707 | -0.024 | -2.5092
-15.5 | -0.4282 | 0.16937 | -0.0282 | -2.5282
-15 | -0.4101 | 0.16282 | -0.0322 | -2.5187
-14.5 | -0.3925 | 0.15589 | -0.0361 | -2.5178
-14 | -0.3785 | 0.14788 | -0.0402 | -2.5595
-13.5 | -0.363 | 0.14061 | -0.0441 | -2.5816
-13 | -0.3544 | 0.13134 | -0.0484 | -2.6983
-12.5 | -0.3476 | 0.12184 | -0.0527 | -2.8529
-12 | -0.3393 | 0.11358 | -0.0568 | -2.9873
-11 | -0.3125 | 0.10061 | -0.0639 | -3.1061
-10.5 | -0.3064 | 0.09287 | -0.0677 | -3.2992
-9.5 | -0.3428 | 0.0706 | -0.0783 | -4.8555
-9 | -0.3745 | 0.06188 | -0.0835 | -6.052
-8.5 | -0.5784 | 0.01171 | -0.0872 | -49.3937
-8 | -0.5266 | 0.00951 | -0.0859 | -55.3733
-7.5 | -0.4679 | 0.00876 | -0.0853 | -53.4132
-7 | -0.4083 | 0.00827 | -0.085 | -49.3712
-6.5 | -0.3486 | 0.00783 | -0.0848 | -44.5211
-6 | -0.2909 | 0.00703 | -0.0845 | -41.3798
-5.5 | -0.2315 | 0.0066 | -0.0844 | -35.0758
-5 | -0.1721 | 0.00626 | -0.0845 | -27.492
-4.5 | -0.1124 | 0.00602 | -0.0848 | -18.6711
-4 | -0.0528 | 0.0058 | -0.0851 | -9.1034
-3.5 | 0.0063 | 0.00547 | -0.0854 | 1.1517
-3 | 0.066 | 0.00527 | -0.0859 | 12.5237
-2.5 | 0.1259 | 0.00514 | -0.0864 | 24.4942
-2 | 0.1855 | 0.00495 | -0.087 | 37.4747
-1 | 0.3046 | 0.00475 | -0.0883 | 64.1263
-0.5 | 0.3643 | 0.00462 | -0.089 | 78.8528
0 | 0.4238 | 0.0045 | -0.0897 | 94.1778
0.5 | 0.482 | 0.00413 | -0.0903 | 116.707
1 | 0.5394 | 0.00353 | -0.091 | 152.8045
1.5 | 0.5953 | 0.00284 | -0.0913 | 209.6127
2 | 0.6486 | 0.00335 | -0.091 | 193.6119
3 | 0.7372 | 0.00556 | -0.0872 | 132.5899
3.5 | 0.78 | 0.00646 | -0.0847 | 120.743
4 | 0.825 | 0.00713 | -0.0826 | 115.7083
4.5 | 0.873 | 0.00746 | -0.0808 | 117.0241
5 | 0.9309 | 0.00781 | -0.0813 | 119.1933
5.5 | 0.9887 | 0.00822 | -0.0818 | 120.2798
6.5 | 1.0869 | 0.00905 | -0.0788 | 120.0994
7 | 1.1325 | 0.00955 | -0.0766 | 118.5864
7.5 | 1.1707 | 0.01001 | -0.0728 | 116.953
8 | 1.2059 | 0.01066 | -0.0687 | 113.1238
8.5 | 1.2437 | 0.01136 | -0.0652 | 109.4806
9 | 1.2798 | 0.01222 | -0.0615 | 104.73
9.5 | 1.3164 | 0.01314 | -0.058 | 100.1826
10 | 1.3488 | 0.01438 | -0.054 | 93.7969
10.5 | 1.3843 | 0.0155 | -0.0506 | 89.3097
11 | 1.4167 | 0.01689 | -0.0469 | 83.878
11.5 | 1.4474 | 0.01847 | -0.043 | 78.3649
12 | 1.4741 | 0.02044 | -0.0389 | 72.1184
12.5 | 1.495 | 0.02298 | -0.0343 | 65.0566
13 | 1.514 | 0.0258 | -0.0299 | 58.6822
13.5 | 1.5182 | 0.0301 | -0.0246 | 50.4385
14 | 1.5253 | 0.0342 | -0.0204 | 44.5994
14.5 | 1.5037 | 0.04126 | -0.0155 | 36.4445
15 | 1.4608 | 0.05111 | -0.0119 | 28.5815
15.5 | 1.4325 | 0.06032 | -0.0109 | 23.7483
16 | 1.3671 | 0.07596 | -0.0139 | 17.9976
16.5 | 1.3318 | 0.08957 | -0.0196 | 14.8688
17 | 1.2995 | 0.10474 | -0.0282 | 12.4069
17.5 | 1.2663 | 0.12249 | -0.0399 | 10.338
18 | 1.2254 | 0.14452 | -0.0542 | 8.4791
18.5 | 1.1364 | 0.17848 | -0.0745 | 6.3671
19 | 1.0849 | 0.20575 | -0.0909 | 5.2729

## 95. Re 7M Mach 0.50 (1)
BIGFOIL.COM POLAR EXPORT
NACA66-510 a=0.6
NACA66-510 a=0.6 |  |  |  | Cl Max: | 1.229 | at alpha= | 19.5 | deg
JavaFoil+Calcfoil stall+Eppler ext transition |  |  |  | L/D Max: | 199.702 | at alpha= | 1.5 | deg
Re: | 7000000 |  |  | Cd Min: | 0.00315 | at alpha= | 0.5 | deg
Mach: | 0.5 |  |  | Cl=0 at alpha= | -3.4539 | deg
|  |  |  | @ Cl=0.1, Cd= | 0.0052135
|  |  |  | @ Cl=0.4, Cd= | 0.0046226
|  |  |  | @ Cl=0.6, Cd= | 0.0032047
alpha (deg) | Cl | Cd | Cm | Cl/Cd
-20 | -0.89 | 0.15449 | -0.033 | -5.761
-19.5 | -0.864 | 0.14955 | -0.034 | -5.776
-19 | -0.838 | 0.14474 | -0.034 | -5.787
-18.5 | -0.812 | 0.14041 | -0.035 | -5.782
-18 | -0.785 | 0.13428 | -0.035 | -5.844
-17.5 | -0.757 | 0.1291 | -0.034 | -5.866
-17 | -0.731 | 0.12019 | -0.035 | -6.082
-16.5 | -0.705 | 0.11248 | -0.035 | -6.268
-16 | -0.679 | 0.10532 | -0.036 | -6.443
-15.5 | -0.651 | 0.10925 | -0.035 | -5.959
-15 | -0.623 | 0.10735 | -0.035 | -5.807
-14.5 | -0.597 | 0.09804 | -0.035 | -6.089
-14 | -0.571 | 0.09102 | -0.036 | -6.271
-13.5 | -0.544 | 0.08616 | -0.037 | -6.319
-13 | -0.519 | 0.07863 | -0.039 | -6.6
-12.5 | -0.494 | 0.07211 | -0.041 | -6.845
-12 | -0.469 | 0.06537 | -0.044 | -7.177
-11.5 | -0.434 | 0.08001 | -0.035 | -5.431
-11 | -0.408 | 0.07198 | -0.036 | -5.665
-10.5 | -0.381 | 0.06583 | -0.036 | -5.788
-10 | -0.355 | 0.06035 | -0.038 | -5.878
-9.5 | -0.328 | 0.05595 | -0.04 | -5.865
-9 | -0.303 | 0.04944 | -0.045 | -6.138
-8.5 | -0.282 | 0.0397 | -0.053 | -7.111
-8 | -0.246 | 0.05159 | -0.036 | -4.762
-7.5 | -0.219 | 0.05055 | -0.036 | -4.322
-7 | -0.192 | 0.04555 | -0.036 | -4.206
-6.5 | -0.165 | 0.04228 | -0.038 | -3.896
-6 | -0.138 | 0.03896 | -0.04 | -3.541
-5.5 | -0.111 | 0.03946 | -0.037 | -2.802
-5 | -0.124 | 0.03766 | -0.036 | -3.28
-4.5 | -0.1 | 0.03397 | -0.038 | -2.933
-4 | -0.069 | 0.00562 | -0.083 | -12.298
-3.5 | -0.006 | 0.00548 | -0.084 | -1.183
-3 | 0.059 | 0.00531 | -0.085 | 11.176
-2.5 | 0.127 | 0.00515 | -0.086 | 24.604
-2 | 0.195 | 0.00499 | -0.087 | 39.052
-1.5 | 0.263 | 0.00488 | -0.087 | 54.029
-1 | 0.332 | 0.00471 | -0.088 | 70.56
-0.5 | 0.402 | 0.00462 | -0.089 | 87.005
0 | 0.47 | 0.00455 | -0.09 | 103.31
0.5 | 0.538 | 0.00315 | -0.091 | 170.759
1 | 0.606 | 0.00321 | -0.092 | 188.418
1.5 | 0.673 | 0.00337 | -0.093 | 199.702
2 | 0.74 | 0.00463 | -0.093 | 159.849
2.5 | 0.802 | 0.00525 | -0.094 | 152.975
3 | 0.866 | 0.00593 | -0.095 | 145.993
3.5 | 0.924 | 0.00919 | -0.095 | 100.458
4 | 0.982 | 0.00964 | -0.096 | 101.834
4.5 | 1.037 | 0.01016 | -0.097 | 102.034
5 | 1.083 | 0.01076 | -0.097 | 100.649
5.5 | 1.114 | 0.01142 | -0.098 | 97.593
6 | 1.121 | 0.0122 | -0.099 | 91.889
6.5 | 1.073 | 0.01336 | -0.1 | 80.293
7 | 0.679 | 0.01418 | -0.1 | 47.866
7.5 | 0.583 | 0.04962 | -0.047 | 11.748
8 | 0.741 | 0.01564 | -0.102 | 47.351
8.5 | 0.769 | 0.01658 | -0.102 | 46.369
9 | 0.661 | 0.06026 | -0.048 | 10.968
9.5 | 0.832 | 0.01763 | -0.104 | 47.227
10 | 0.862 | 0.019 | -0.104 | 45.354
10.5 | 0.889 | 0.02078 | -0.105 | 42.771
11 | 0.768 | 0.0729 | -0.058 | 10.53
11.5 | 0.791 | 0.08432 | -0.054 | 9.378
12 | 0.977 | 0.02362 | -0.107 | 41.375
12.5 | 0.995 | 0.02788 | -0.106 | 35.684
13 | 0.872 | 0.08954 | -0.063 | 9.744
13.5 | 0.898 | 0.09718 | -0.064 | 9.242
14 | 0.923 | 0.0954 | -0.063 | 9.674
14.5 | 0.947 | 0.1041 | -0.063 | 9.096
15 | 0.976 | 0.10962 | -0.067 | 8.903
15.5 | 1.005 | 0.11462 | -0.071 | 8.768
16 | 1.023 | 0.11586 | -0.065 | 8.828
16.5 | 1.052 | 0.12332 | -0.069 | 8.529
17 | 1.088 | 0.12164 | -0.077 | 8.946
17.5 | 1.108 | 0.13429 | -0.075 | 8.252
18 | 1.126 | 0.13243 | -0.07 | 8.5
18.5 | 1.157 | 0.13837 | -0.075 | 8.362
19 | 1.215 | 0.12126 | -0.089 | 10.018
19.5 | 1.229 | 0.13742 | -0.086 | 8.942
20 | 1.227 | 0.15033 | -0.075 | 8.165

## 96. Re 7M Mach 0.50 (2)
BIGFOIL.COM POLAR EXPORT
NACA66-510 a=0.6
NACA66-510 a=0.6 |  |  |  | Cl Max: | 1.2316 | at alpha= | 9 | deg
XFOIL ncrit=9 |  |  |  | L/D Max: | 247.649 | at alpha= | 2 | deg
Re: | 7000000 |  |  | Cd Min: | 0.25431 | at alpha= | -20 | deg
Mach: | 0.5 |  |  | Cl=0 at alpha= | -3.5645 | deg
|  |  |  | @ Cl=0.1, Cd= | 0.0055367
|  |  |  | @ Cl=0.4, Cd= | 0.0047327
|  |  |  | @ Cl=0.6, Cd= | 0.0037633
alpha (deg) | Cl | Cd | Cm | Cl/Cd
-20 | -0.6313 | 0.25431 | 0.0158 | -2.4824
-19.5 | -0.6089 | 0.24635 | 0.0106 | -2.4717
-19 | -0.5865 | 0.23824 | 0.0055 | -2.4618
-18.5 | -0.564 | 0.23014 | 0.0005 | -2.4507
-18 | -0.5411 | 0.22239 | -0.0046 | -2.4331
-16 | -0.4548 | 0.18934 | -0.0242 | -2.402
-15.5 | -0.4343 | 0.18099 | -0.0289 | -2.3996
-15 | -0.4135 | 0.17319 | -0.0337 | -2.3876
-14.5 | -0.3902 | 0.1665 | -0.0382 | -2.3435
-14 | -0.3702 | 0.15842 | -0.0428 | -2.3368
-13.5 | -0.3482 | 0.151 | -0.0471 | -2.306
-13 | -0.3316 | 0.14254 | -0.0517 | -2.3264
-12.5 | -0.3143 | 0.1344 | -0.0561 | -2.3385
-12 | -0.2971 | 0.12662 | -0.0604 | -2.3464
-11.5 | -0.2823 | 0.11833 | -0.0648 | -2.3857
-10.5 | -0.2512 | 0.10366 | -0.073 | -2.4233
-10 | -0.2336 | 0.0973 | -0.0766 | -2.4008
-9.5 | -0.2215 | 0.08991 | -0.0805 | -2.4636
-9 | -0.2126 | 0.08236 | -0.0844 | -2.5814
-8.5 | -0.2061 | 0.07494 | -0.0882 | -2.7502
-8 | -0.2062 | 0.06711 | -0.0922 | -3.0726
-7.5 | -0.206 | 0.06027 | -0.0959 | -3.418
-7 | -0.2235 | 0.05277 | -0.1007 | -4.2354
-6.5 | -0.2128 | 0.04553 | -0.1052 | -4.6738
-6 | -0.1931 | 0.03833 | -0.1078 | -5.0378
-5.5 | -0.1727 | 0.02957 | -0.1085 | -5.8404
-5 | -0.1444 | 0.02092 | -0.1068 | -6.9025
-4.5 | -0.109 | 0.01254 | -0.1038 | -8.6922
-4 | -0.0574 | 0.00746 | -0.1014 | -7.6944
-3.5 | 0.0085 | 0.00626 | -0.1002 | 1.3578
-3 | 0.0763 | 0.00564 | -0.0996 | 13.5284
-2.5 | 0.1451 | 0.00534 | -0.0996 | 27.1723
-2 | 0.2139 | 0.00517 | -0.0999 | 41.3733
-1.5 | 0.2819 | 0.00496 | -0.1003 | 56.8347
-1 | 0.3504 | 0.00482 | -0.101 | 72.6971
-0.5 | 0.4186 | 0.0047 | -0.1018 | 89.0638
0 | 0.4863 | 0.00461 | -0.1025 | 105.4881
1 | 0.6179 | 0.00363 | -0.104 | 170.2204
2 | 0.7479 | 0.00302 | -0.1046 | 247.649
2.5 | 0.7832 | 0.00485 | -0.0996 | 161.4845
3 | 0.8188 | 0.00611 | -0.0943 | 134.0098
4 | 0.8802 | 0.00801 | -0.0808 | 109.8876
4.5 | 0.9343 | 0.00861 | -0.0786 | 108.5134
5 | 0.9816 | 0.00919 | -0.0748 | 106.8118
5.5 | 1.0262 | 0.00998 | -0.0704 | 102.8257
6 | 1.0741 | 0.01077 | -0.0665 | 99.7307
6.5 | 1.121 | 0.01169 | -0.0623 | 95.8939
7 | 1.1667 | 0.01276 | -0.0576 | 91.4342
7.5 | 1.2075 | 0.01419 | -0.0521 | 85.0951
8 | 1.2246 | 0.01692 | -0.0435 | 72.3759
8.5 | 1.2258 | 0.02145 | -0.0335 | 57.1469
9 | 1.2316 | 0.0293 | -0.0255 | 42.0341
9.5 | 1.2063 | 0.03734 | -0.0177 | 32.3058
10 | 1.1716 | 0.04574 | -0.012 | 25.6143
10.5 | 1.1326 | 0.05536 | -0.0095 | 20.4588
11 | 1.0945 | 0.06638 | -0.0105 | 16.4884
11.5 | 1.0583 | 0.07933 | -0.0156 | 13.3405
12 | 1.0264 | 0.09457 | -0.0249 | 10.8533
12.5 | 1.0052 | 0.11159 | -0.0368 | 9.008
13 | 0.9943 | 0.12836 | -0.0473 | 7.7462
13.5 | 0.9857 | 0.14307 | -0.0562 | 6.8896
14 | 0.9817 | 0.15695 | -0.0644 | 6.2549

## 97. Re 8M Mach 0.00 (1)
BIGFOIL.COM POLAR EXPORT
NACA66-510 a=0.6
NACA66-510 a=0.6 |  |  |  | Cl Max: | 1.181 | at alpha= | 8.5 | deg
JavaFoil+Calcfoil stall+Eppler ext transition |  |  |  | L/D Max: | 167.934 | at alpha= | 2.5 | deg
Re: | 8000000 |  |  | Cd Min: | 0.00319 | at alpha= | 0.5 | deg
Mach: | 0 |  |  | Cl=0 at alpha= | -3.4483 | deg
|  |  |  | @ Cl=0.1, Cd= | 0.0053278
|  |  |  | @ Cl=0.4, Cd= | 0.0047515
|  |  |  | @ Cl=0.6, Cd= | 0.0039007
alpha (deg) | Cl | Cd | Cm | Cl/Cd
-16 | -0.284 | 0.11953 | -0.027 | -2.376
-15.5 | -0.299 | 0.11292 | -0.027 | -2.649
-15 | -0.314 | 0.1077 | -0.027 | -2.919
-14.5 | -0.33 | 0.10128 | -0.027 | -3.257
-14 | -0.345 | 0.09603 | -0.028 | -3.596
-13.5 | -0.36 | 0.09124 | -0.028 | -3.948
-13 | -0.374 | 0.08639 | -0.028 | -4.332
-12.5 | -0.387 | 0.0828 | -0.028 | -4.673
-12 | -0.398 | 0.07819 | -0.028 | -5.089
-11.5 | -0.406 | 0.07449 | -0.028 | -5.449
-11 | -0.407 | 0.07002 | -0.029 | -5.81
-10.5 | -0.405 | 0.0666 | -0.029 | -6.078
-10 | -0.4 | 0.063 | -0.029 | -6.342
-9.5 | -0.391 | 0.05904 | -0.029 | -6.617
-9 | -0.378 | 0.05482 | -0.03 | -6.896
-8.5 | -0.362 | 0.05135 | -0.032 | -7.041
-8 | -0.341 | 0.04839 | -0.032 | -7.043
-7.5 | -0.316 | 0.04464 | -0.034 | -7.086
-7 | -0.288 | 0.04142 | -0.036 | -6.954
-6.5 | -0.316 | 0.0067 | -0.068 | -47.093
-6 | -0.271 | 0.00649 | -0.069 | -41.776
-5.5 | -0.223 | 0.00635 | -0.07 | -35.136
-5 | -0.172 | 0.00616 | -0.071 | -27.925
-4.5 | -0.119 | 0.00599 | -0.071 | -19.788
-4 | -0.063 | 0.00582 | -0.072 | -10.802
-3.5 | -0.006 | 0.00565 | -0.073 | -1.022
-3 | 0.052 | 0.00558 | -0.074 | 9.363
-2.5 | 0.111 | 0.00527 | -0.074 | 21.017
-2 | 0.17 | 0.00514 | -0.075 | 33.021
-1.5 | 0.229 | 0.00497 | -0.076 | 46.105
-1 | 0.288 | 0.00491 | -0.076 | 58.768
-0.5 | 0.348 | 0.00454 | -0.077 | 76.683
0 | 0.407 | 0.00478 | -0.078 | 85.168
0.5 | 0.466 | 0.00319 | -0.079 | 146.151
1 | 0.525 | 0.00355 | -0.079 | 147.833
1.5 | 0.583 | 0.00382 | -0.08 | 152.878
2 | 0.642 | 0.0041 | -0.081 | 156.409
2.5 | 0.698 | 0.00416 | -0.082 | 167.934
3 | 0.755 | 0.00453 | -0.082 | 166.413
3.5 | 0.81 | 0.00485 | -0.083 | 167.089
4 | 0.864 | 0.008 | -0.084 | 108.019
4.5 | 0.917 | 0.00831 | -0.084 | 110.311
5 | 0.967 | 0.00864 | -0.085 | 111.97
5.5 | 1.014 | 0.00899 | -0.086 | 112.781
6 | 1.057 | 0.00937 | -0.086 | 112.79
6.5 | 1.096 | 0.00978 | -0.087 | 112.038
7 | 1.131 | 0.01025 | -0.088 | 110.321
7.5 | 1.16 | 0.01077 | -0.088 | 107.751
8 | 1.175 | 0.01132 | -0.089 | 103.811
8.5 | 1.181 | 0.01191 | -0.09 | 99.139
9 | 1.178 | 0.01246 | -0.09 | 94.524
9.5 | 1.165 | 0.01326 | -0.091 | 87.877
10 | 1.144 | 0.01387 | -0.092 | 82.494
10.5 | 1.115 | 0.01463 | -0.092 | 76.244
11 | 1.079 | 0.01549 | -0.093 | 69.683
11.5 | 1.026 | 0.01792 | -0.092 | 57.23
12 | 0.823 | 0.0752 | -0.052 | 10.94
12.5 | 0.787 | 0.07743 | -0.055 | 10.162
13 | 0.743 | 0.08467 | -0.051 | 8.776
13.5 | 0.701 | 0.09148 | -0.048 | 7.66

## 98. Re 8M Mach 0.00 (2)
BIGFOIL.COM POLAR EXPORT
NACA66-510 a=0.6
NACA66-510 a=0.6 |  |  |  | Cl Max: | 1.6951 | at alpha= | 17.5 | deg
XFOIL ncrit=9 |  |  |  | L/D Max: | 203.227 | at alpha= | 1.5 | deg
Re: | 8000000 |  |  | Cd Min: | 0.0789 | at alpha= | 20 | deg
Mach: | 0 |  |  | Cl=0 at alpha= | -3.5518 | deg
|  |  |  | @ Cl=0.1, Cd= | 0.0049931
|  |  |  | @ Cl=0.4, Cd= | 0.0044028
|  |  |  | @ Cl=0.6, Cd= | 0.0033683
alpha (deg) | Cl | Cd | Cm | Cl/Cd
-13.5 | -1.0507 | 0.01828 | -0.08 | -57.4781
-13 | -1.0119 | 0.01606 | -0.0788 | -63.0075
-12.5 | -0.9706 | 0.01399 | -0.0777 | -69.3781
-12 | -0.9233 | 0.01275 | -0.0772 | -72.4157
-11.5 | -0.8733 | 0.01185 | -0.077 | -73.6962
-11 | -0.8216 | 0.01116 | -0.0769 | -73.6201
-9.5 | -0.663 | 0.0093 | -0.077 | -71.2903
-9 | -0.61 | 0.00856 | -0.0771 | -71.2617
-8.5 | -0.5555 | 0.00807 | -0.0773 | -68.8352
-8 | -0.5002 | 0.00772 | -0.0776 | -64.7927
-7.5 | -0.4445 | 0.00744 | -0.078 | -59.7446
-6.5 | -0.3332 | 0.00676 | -0.0788 | -49.2899
-6 | -0.2775 | 0.00634 | -0.0791 | -43.7697
-5.5 | -0.2212 | 0.00605 | -0.0796 | -36.562
-5 | -0.1646 | 0.00585 | -0.0801 | -28.1368
-4.5 | -0.1076 | 0.00571 | -0.0807 | -18.8441
-4 | -0.051 | 0.00547 | -0.0812 | -9.3236
-3.5 | 0.0059 | 0.00523 | -0.0817 | 1.1281
-3 | 0.0632 | 0.00507 | -0.0823 | 12.4655
-2.5 | 0.1206 | 0.00495 | -0.083 | 24.3636
-2 | 0.1779 | 0.0048 | -0.0836 | 37.0625
-1.5 | 0.235 | 0.0047 | -0.0843 | 50
-1 | 0.2927 | 0.0046 | -0.085 | 63.6304
-0.5 | 0.3501 | 0.00449 | -0.0857 | 77.9733
0 | 0.4073 | 0.00439 | -0.0863 | 92.779
0.5 | 0.4639 | 0.00404 | -0.087 | 114.8267
1 | 0.5195 | 0.00357 | -0.0877 | 145.5182
1.5 | 0.5731 | 0.00282 | -0.088 | 203.227
2 | 0.6202 | 0.00378 | -0.0871 | 164.0741
2.5 | 0.6655 | 0.00481 | -0.0858 | 138.3576
3 | 0.7131 | 0.00551 | -0.0849 | 129.4192
3.5 | 0.7586 | 0.00623 | -0.0834 | 121.7657
4 | 0.8051 | 0.0068 | -0.0821 | 118.3971
4.5 | 0.8542 | 0.00711 | -0.0812 | 120.1406
5 | 0.9019 | 0.00739 | -0.0799 | 122.0433
5.5 | 0.9595 | 0.00772 | -0.0811 | 124.2876
6 | 1.0139 | 0.00809 | -0.0816 | 125.3276
6.5 | 1.063 | 0.00844 | -0.0809 | 125.9479
7 | 1.1103 | 0.00888 | -0.0799 | 125.0338
7.5 | 1.1576 | 0.00926 | -0.079 | 125.0108
8 | 1.2024 | 0.00973 | -0.0776 | 123.5766
8.5 | 1.245 | 0.01023 | -0.0757 | 121.7009
9 | 1.2782 | 0.01078 | -0.072 | 118.5714
9.5 | 1.3113 | 0.01141 | -0.0685 | 114.9255
10 | 1.3454 | 0.0121 | -0.0654 | 111.1901
10.5 | 1.3779 | 0.01297 | -0.0622 | 106.2375
11.5 | 1.4454 | 0.0147 | -0.0568 | 98.3265
12 | 1.478 | 0.01569 | -0.0541 | 94.2001
12.5 | 1.5072 | 0.01693 | -0.0511 | 89.0254
13 | 1.5381 | 0.01811 | -0.0485 | 84.931
13.5 | 1.5639 | 0.01967 | -0.0454 | 79.5069
14 | 1.5912 | 0.02116 | -0.0428 | 75.1985
14.5 | 1.6131 | 0.0231 | -0.0396 | 69.8312
15 | 1.6333 | 0.02523 | -0.0365 | 64.7364
15.5 | 1.6552 | 0.02726 | -0.034 | 60.719
16 | 1.6669 | 0.03021 | -0.0306 | 55.1771
16.5 | 1.6816 | 0.03302 | -0.028 | 50.9267
17 | 1.6896 | 0.03659 | -0.0253 | 46.1766
17.5 | 1.6951 | 0.04054 | -0.0229 | 41.813
18 | 1.6908 | 0.04581 | -0.0206 | 36.909
18.5 | 1.6832 | 0.05179 | -0.0191 | 32.5005
19 | 1.6687 | 0.05912 | -0.0185 | 28.2256
19.5 | 1.6905 | 0.06218 | -0.0189 | 27.1872
20 | 1.6201 | 0.0789 | -0.022 | 20.5336

## 99. Re 8M Mach 0.10 (1)
BIGFOIL.COM POLAR EXPORT
NACA66-510 a=0.6
NACA66-510 a=0.6 |  |  |  | Cl Max: | 1.178 | at alpha= | 8.5 | deg
JavaFoil+Calcfoil stall+Eppler ext transition |  |  |  | L/D Max: | 169.374 | at alpha= | 2.5 | deg
Re: | 8000000 |  |  | Cd Min: | 0.00319 | at alpha= | 0.5 | deg
Mach: | 0.1 |  |  | Cl=0 at alpha= | -3.4483 | deg
|  |  |  | @ Cl=0.1, Cd= | 0.0053278
|  |  |  | @ Cl=0.4, Cd= | 0.0047488
|  |  |  | @ Cl=0.6, Cd= | 0.0038907
alpha (deg) | Cl | Cd | Cm | Cl/Cd
-15.5 | -0.26 | 0.11476 | -0.027 | -2.263
-15 | -0.277 | 0.10806 | -0.027 | -2.563
-14.5 | -0.295 | 0.10107 | -0.028 | -2.915
-14 | -0.312 | 0.09634 | -0.028 | -3.242
-13.5 | -0.33 | 0.09206 | -0.028 | -3.582
-13 | -0.347 | 0.08739 | -0.028 | -3.967
-12.5 | -0.362 | 0.08236 | -0.028 | -4.399
-12 | -0.376 | 0.07836 | -0.028 | -4.804
-11.5 | -0.388 | 0.0742 | -0.029 | -5.223
-11 | -0.391 | 0.07043 | -0.029 | -5.555
-10.5 | -0.392 | 0.06707 | -0.029 | -5.844
-10 | -0.389 | 0.06324 | -0.029 | -6.153
-9.5 | -0.383 | 0.05938 | -0.03 | -6.443
-9 | -0.372 | 0.05474 | -0.031 | -6.799
-8.5 | -0.357 | 0.05155 | -0.031 | -6.928
-8 | -0.338 | 0.04802 | -0.032 | -7.038
-7.5 | -0.314 | 0.04504 | -0.033 | -6.979
-7 | -0.287 | 0.04182 | -0.036 | -6.863
-6.5 | -0.315 | 0.0067 | -0.069 | -47.115
-6 | -0.272 | 0.00657 | -0.069 | -41.334
-5.5 | -0.224 | 0.00635 | -0.07 | -35.242
-5 | -0.173 | 0.00615 | -0.071 | -28.092
-4.5 | -0.119 | 0.00598 | -0.072 | -19.889
-4 | -0.063 | 0.00581 | -0.072 | -10.865
-3.5 | -0.006 | 0.00569 | -0.073 | -1.02
-3 | 0.052 | 0.00558 | -0.074 | 9.405
-2.5 | 0.111 | 0.00527 | -0.075 | 21.112
-2 | 0.171 | 0.00516 | -0.075 | 33.09
-1.5 | 0.23 | 0.005 | -0.076 | 46.029
-1 | 0.29 | 0.00492 | -0.077 | 58.935
-0.5 | 0.35 | 0.00452 | -0.078 | 77.452
0 | 0.409 | 0.00479 | -0.078 | 85.435
0.5 | 0.468 | 0.00319 | -0.079 | 146.905
1 | 0.527 | 0.00353 | -0.08 | 149.348
1.5 | 0.586 | 0.00381 | -0.081 | 153.779
2 | 0.645 | 0.00415 | -0.081 | 155.442
2.5 | 0.701 | 0.00414 | -0.082 | 169.374
3 | 0.758 | 0.00452 | -0.083 | 167.649
3.5 | 0.814 | 0.00491 | -0.084 | 165.673
4 | 0.868 | 0.00806 | -0.084 | 107.652
4.5 | 0.921 | 0.00836 | -0.085 | 110.151
5 | 0.971 | 0.0087 | -0.086 | 111.593
5.5 | 1.018 | 0.00905 | -0.086 | 112.518
6 | 1.061 | 0.00943 | -0.087 | 112.569
6.5 | 1.1 | 0.00985 | -0.088 | 111.683
7 | 1.133 | 0.01033 | -0.088 | 109.717
7.5 | 1.162 | 0.01087 | -0.089 | 106.863
8 | 1.175 | 0.01143 | -0.09 | 102.805
8.5 | 1.178 | 0.01204 | -0.09 | 97.829
9 | 1.172 | 0.01261 | -0.091 | 92.937
9.5 | 1.155 | 0.01343 | -0.091 | 85.989
10 | 1.129 | 0.01409 | -0.092 | 80.163
10.5 | 1.095 | 0.01486 | -0.093 | 73.654
11 | 1.052 | 0.01585 | -0.093 | 66.404
11.5 | 0.831 | 0.07238 | -0.049 | 11.478
12 | 0.795 | 0.07326 | -0.055 | 10.848
12.5 | 0.747 | 0.08048 | -0.051 | 9.276
13 | 0.701 | 0.08559 | -0.05 | 8.192
13.5 | 0.657 | 0.08982 | -0.051 | 7.309

## 100. Re 8M Mach 0.10 (2)
BIGFOIL.COM POLAR EXPORT
NACA66-510 a=0.6
NACA66-510 a=0.6 |  |  |  | Cl Max: | 1.6665 | at alpha= | 16.5 | deg
XFOIL ncrit=9 |  |  |  | L/D Max: | 204.433 | at alpha= | 1.5 | deg
Re: | 8000000 |  |  | Cd Min: | 0.1875 | at alpha= | -17 | deg
Mach: | 0.1 |  |  | Cl=0 at alpha= | -3.5515 | deg
|  |  |  | @ Cl=0.1, Cd= | 0.0049848
|  |  |  | @ Cl=0.4, Cd= | 0.0044153
|  |  |  | @ Cl=0.6, Cd= | 0.003291
alpha (deg) | Cl | Cd | Cm | Cl/Cd
-17 | -0.4774 | 0.1875 | -0.0161 | -2.5461
-16.5 | -0.463 | 0.17932 | -0.0203 | -2.582
-16 | -0.4429 | 0.1744 | -0.0242 | -2.5396
-15.5 | -0.428 | 0.16666 | -0.0283 | -2.5681
-15 | -0.4116 | 0.15996 | -0.0322 | -2.5731
-14.5 | -0.3952 | 0.15308 | -0.036 | -2.5817
-14 | -0.384 | 0.14456 | -0.0401 | -2.6563
-13 | -0.9887 | 0.02183 | -0.0845 | -45.2909
-12.5 | -0.9683 | 0.0167 | -0.0817 | -57.982
-12 | -0.927 | 0.01436 | -0.0804 | -64.5543
-11.5 | -0.88 | 0.01278 | -0.0795 | -68.8576
-11 | -0.8293 | 0.01174 | -0.0791 | -70.6388
-10.5 | -0.7766 | 0.01096 | -0.0788 | -70.8577
-10 | -0.7227 | 0.01034 | -0.0788 | -69.8936
-9.5 | -0.6683 | 0.00979 | -0.0787 | -68.2635
-9 | -0.6153 | 0.00886 | -0.0785 | -69.447
-8.5 | -0.5606 | 0.00824 | -0.0785 | -68.034
-8 | -0.5048 | 0.00783 | -0.0787 | -64.47
-7.5 | -0.4485 | 0.00752 | -0.079 | -59.641
-6.5 | -0.3356 | 0.00687 | -0.0797 | -48.8501
-6 | -0.2797 | 0.0064 | -0.0799 | -43.7031
-5.5 | -0.223 | 0.00609 | -0.0803 | -36.6174
-5 | -0.1659 | 0.00587 | -0.0807 | -28.2624
-4 | -0.0514 | 0.0055 | -0.0818 | -9.3455
-3.5 | 0.0059 | 0.00524 | -0.0823 | 1.126
-3 | 0.0636 | 0.00507 | -0.0829 | 12.5444
-2 | 0.179 | 0.0048 | -0.0841 | 37.2917
-1.5 | 0.2365 | 0.0047 | -0.0848 | 50.3191
-1 | 0.2945 | 0.0046 | -0.0855 | 64.0217
-0.5 | 0.3523 | 0.00449 | -0.0862 | 78.4633
0 | 0.4098 | 0.0044 | -0.0869 | 93.1364
0.5 | 0.4668 | 0.00405 | -0.0875 | 115.2593
1 | 0.5227 | 0.00358 | -0.0882 | 146.0056
1.5 | 0.5765 | 0.00282 | -0.0885 | 204.4326
2 | 0.6239 | 0.00377 | -0.0876 | 165.4907
2.5 | 0.6692 | 0.00482 | -0.0863 | 138.8382
3 | 0.7168 | 0.00553 | -0.0852 | 129.6203
4 | 0.8089 | 0.00683 | -0.0823 | 118.4334
4.5 | 0.8582 | 0.00715 | -0.0814 | 120.028
5 | 0.9061 | 0.00742 | -0.0801 | 122.1159
5.5 | 0.9647 | 0.00777 | -0.0814 | 124.157
6 | 1.0186 | 0.00813 | -0.0816 | 125.2891
6.5 | 1.0677 | 0.0085 | -0.0808 | 125.6118
7 | 1.1151 | 0.00894 | -0.0797 | 124.7315
7.5 | 1.1624 | 0.00933 | -0.0786 | 124.5874
8 | 1.2066 | 0.00983 | -0.0769 | 122.7467
8.5 | 1.2466 | 0.01032 | -0.0744 | 120.7946
9 | 1.2782 | 0.01095 | -0.0702 | 116.7306
9.5 | 1.3132 | 0.01157 | -0.067 | 113.5004
10 | 1.3469 | 0.01236 | -0.0637 | 108.9725
10.5 | 1.3793 | 0.01329 | -0.0604 | 103.7848
11 | 1.4141 | 0.01415 | -0.0576 | 99.9364
11.5 | 1.4484 | 0.01506 | -0.055 | 96.1753
12 | 1.4799 | 0.0162 | -0.052 | 91.3519
12.5 | 1.5088 | 0.01754 | -0.0489 | 86.0205
13 | 1.5393 | 0.01882 | -0.0461 | 81.7906
13.5 | 1.5648 | 0.0205 | -0.0429 | 76.3317
14 | 1.5912 | 0.02215 | -0.04 | 71.8375
14.5 | 1.6116 | 0.02432 | -0.0366 | 66.2664
15 | 1.6299 | 0.02675 | -0.0333 | 60.9308
15.5 | 1.6492 | 0.02911 | -0.0305 | 56.6541
16 | 1.6567 | 0.03263 | -0.0269 | 50.7723
16.5 | 1.6665 | 0.03608 | -0.0241 | 46.189
17 | 1.6648 | 0.04085 | -0.0211 | 40.754
17.5 | 1.6632 | 0.04592 | -0.0189 | 36.2195
18 | 1.6435 | 0.05341 | -0.0171 | 30.7714
18.5 | 1.624 | 0.06163 | -0.0168 | 26.3508
19 | 1.62 | 0.06848 | -0.0177 | 23.6565
19.5 | 1.6384 | 0.07254 | -0.0186 | 22.5862
20 | 1.5347 | 0.09712 | -0.028 | 15.8021

## 101. Re 8M Mach 0.25 (1)
BIGFOIL.COM POLAR EXPORT
NACA66-510 a=0.6
NACA66-510 a=0.6 |  |  |  | Cl Max: | 1.165 | at alpha= | 7.5 | deg
JavaFoil+Calcfoil stall+Eppler ext transition |  |  |  | L/D Max: | 171.418 | at alpha= | 2 | deg
Re: | 8000000 |  |  | Cd Min: | 0.0032 | at alpha= | 0.5 | deg
Mach: | 0.25 |  |  | Cl=0 at alpha= | -3.45 | deg
|  |  |  | @ Cl=0.1, Cd= | 0.005341
|  |  |  | @ Cl=0.4, Cd= | 0.0044767
|  |  |  | @ Cl=0.6, Cd= | 0.08779
alpha (deg) | Cl | Cd | Cm | Cl/Cd
-14 | -0.06 | 0.09986 | -0.029 | -0.603
-13.5 | -0.057 | 0.09318 | -0.029 | -0.617
-13 | -0.055 | 0.08764 | -0.03 | -0.623
-12.5 | -0.101 | 0.08647 | -0.029 | -1.168
-12 | -0.169 | 0.07952 | -0.03 | -2.127
-11.5 | -0.217 | 0.07554 | -0.03 | -2.869
-11 | -0.249 | 0.07071 | -0.03 | -3.527
-10.5 | -0.276 | 0.0672 | -0.031 | -4.112
-10 | -0.297 | 0.06406 | -0.03 | -4.639
-9.5 | -0.312 | 0.05953 | -0.031 | -5.235
-9 | -0.319 | 0.05716 | -0.031 | -5.582
-8.5 | -0.319 | 0.05425 | -0.031 | -5.885
-8 | -0.312 | 0.04996 | -0.032 | -6.253
-7.5 | -0.299 | 0.04645 | -0.033 | -6.429
-7 | -0.278 | 0.04342 | -0.034 | -6.399
-6.5 | -0.251 | 0.04036 | -0.036 | -6.226
-6 | -0.271 | 0.0066 | -0.071 | -41.07
-5.5 | -0.226 | 0.00647 | -0.072 | -34.851
-5 | -0.175 | 0.00625 | -0.073 | -28.038
-4.5 | -0.121 | 0.00607 | -0.074 | -19.977
-4 | -0.065 | 0.00591 | -0.074 | -10.929
-3.5 | -0.006 | 0.00572 | -0.075 | -1.039
-3 | 0.054 | 0.00541 | -0.076 | 9.939
-2.5 | 0.114 | 0.00532 | -0.077 | 21.469
-2 | 0.175 | 0.00517 | -0.077 | 33.904
-1.5 | 0.236 | 0.00499 | -0.078 | 47.404
-1 | 0.298 | 0.00492 | -0.079 | 60.492
-0.5 | 0.36 | 0.00451 | -0.08 | 79.694
0 | 0.42 | 0.00446 | -0.081 | 94.189
0.5 | 0.481 | 0.0032 | -0.081 | 150.153
1 | 0.542 | 0.00343 | -0.082 | 158.18
1.5 | 0.602 | 0.00387 | -0.083 | 155.82
2 | 0.663 | 0.00387 | -0.084 | 171.418
2.5 | 0.72 | 0.0042 | -0.084 | 171.346
3 | 0.779 | 0.0046 | -0.085 | 169.418
3.5 | 0.836 | 0.00597 | -0.086 | 139.999
4 | 0.89 | 0.00829 | -0.086 | 107.376
4.5 | 0.944 | 0.00862 | -0.087 | 109.51
5 | 0.994 | 0.00897 | -0.088 | 110.769
5.5 | 1.04 | 0.00939 | -0.088 | 110.755
6 | 1.081 | 0.00984 | -0.089 | 109.814
6.5 | 1.116 | 0.0103 | -0.09 | 108.412
7 | 1.145 | 0.01087 | -0.091 | 105.32
7.5 | 1.165 | 0.01147 | -0.091 | 101.593
8 | 1.164 | 0.01211 | -0.092 | 96.158
8.5 | 1.147 | 0.01279 | -0.093 | 89.737
9 | 1.114 | 0.01354 | -0.093 | 82.321
9.5 | 1.063 | 0.01468 | -0.094 | 72.373
10 | 0.996 | 0.01552 | -0.094 | 64.153
10.5 | 0.758 | 0.06501 | -0.051 | 11.653
11 | 0.681 | 0.06994 | -0.05 | 9.733
11.5 | 0.596 | 0.07509 | -0.048 | 7.931
12 | 0.504 | 0.08006 | -0.048 | 6.299
12.5 | 0.407 | 0.08779 | -0.047 | 4.636

## 102. Re 8M Mach 0.25 (2)
BIGFOIL.COM POLAR EXPORT
NACA66-510 a=0.6
NACA66-510 a=0.6 |  |  |  | Cl Max: | 1.5484 | at alpha= | 14 | deg
XFOIL ncrit=9 |  |  |  | L/D Max: | 210.495 | at alpha= | 1.5 | deg
Re: | 8000000 |  |  | Cd Min: | 0.19535 | at alpha= | 19 | deg
Mach: | 0.25 |  |  | Cl=0 at alpha= | -3.5507 | deg
|  |  |  | @ Cl=0.1, Cd= | 0.0050315
|  |  |  | @ Cl=0.4, Cd= | 0.0044519
|  |  |  | @ Cl=0.6, Cd= | 0.0029079
alpha (deg) | Cl | Cd | Cm | Cl/Cd
-14 | -0.3782 | 0.14785 | -0.0404 | -2.558
-13.5 | -0.3634 | 0.14043 | -0.0443 | -2.5878
-13 | -0.3638 | 0.12804 | -0.0493 | -2.8413
-12 | -0.3415 | 0.11281 | -0.0572 | -3.0272
-11.5 | -0.322 | 0.10778 | -0.0604 | -2.9876
-10 | -0.3483 | 0.07654 | -0.0752 | -4.5506
-9.5 | -0.3597 | 0.06789 | -0.0799 | -5.2983
-9 | -0.6373 | 0.01243 | -0.0879 | -51.2711
-8.5 | -0.5837 | 0.01067 | -0.0867 | -54.7048
-8 | -0.5293 | 0.00901 | -0.0856 | -58.7458
-7.5 | -0.4704 | 0.00829 | -0.085 | -56.7431
-7 | -0.4104 | 0.00783 | -0.0847 | -52.4138
-6.5 | -0.3504 | 0.00743 | -0.0845 | -47.1602
-6 | -0.2916 | 0.00685 | -0.0843 | -42.5693
-5.5 | -0.2327 | 0.00635 | -0.0842 | -36.6457
-5 | -0.1731 | 0.00603 | -0.0843 | -28.7065
-4.5 | -0.1133 | 0.00582 | -0.0846 | -19.4674
-4 | -0.0532 | 0.00565 | -0.085 | -9.4159
-3.5 | 0.006 | 0.00531 | -0.0853 | 1.1299
-3 | 0.0658 | 0.0051 | -0.0858 | 12.902
-2.5 | 0.1257 | 0.00498 | -0.0864 | 25.241
-2 | 0.1853 | 0.00484 | -0.087 | 38.2851
-1.5 | 0.2448 | 0.00471 | -0.0876 | 51.9745
-0.5 | 0.3643 | 0.0045 | -0.089 | 80.9556
0 | 0.4237 | 0.00442 | -0.0897 | 95.8597
0.5 | 0.4825 | 0.00407 | -0.0904 | 118.5504
1 | 0.5401 | 0.00359 | -0.0911 | 150.4457
1.5 | 0.5957 | 0.00283 | -0.0914 | 210.4947
2 | 0.6448 | 0.00372 | -0.0904 | 173.3333
2.5 | 0.6897 | 0.00487 | -0.0887 | 141.6222
3 | 0.7369 | 0.00565 | -0.0872 | 130.4248
3.5 | 0.7818 | 0.00645 | -0.0852 | 121.2093
4 | 0.8291 | 0.00701 | -0.0834 | 118.2739
4.5 | 0.8788 | 0.00733 | -0.082 | 119.8909
5 | 0.9292 | 0.0076 | -0.0807 | 122.2632
5.5 | 0.9922 | 0.00804 | -0.0824 | 123.408
6 | 1.0431 | 0.00839 | -0.0813 | 124.3266
6.5 | 1.0915 | 0.00884 | -0.0796 | 123.4729
7 | 1.1388 | 0.00929 | -0.0777 | 122.5834
7.5 | 1.18 | 0.00975 | -0.0746 | 121.0256
8 | 1.2145 | 0.01036 | -0.0702 | 117.2297
8.5 | 1.2507 | 0.01107 | -0.0663 | 112.981
9 | 1.2878 | 0.01186 | -0.0627 | 108.5835
9.5 | 1.3234 | 0.0128 | -0.059 | 103.3906
10 | 1.3579 | 0.01388 | -0.0553 | 97.8314
10.5 | 1.3933 | 0.01498 | -0.0518 | 93.0107
11 | 1.4263 | 0.0163 | -0.048 | 87.5031
11.5 | 1.4576 | 0.01781 | -0.0442 | 81.8417
12 | 1.4853 | 0.01965 | -0.0401 | 75.5878
12.5 | 1.5082 | 0.02198 | -0.0356 | 68.6169
13 | 1.5297 | 0.02454 | -0.0313 | 62.335
13.5 | 1.5379 | 0.02839 | -0.0262 | 54.1705
14 | 1.5484 | 0.03208 | -0.0219 | 48.2668
14.5 | 1.533 | 0.03839 | -0.0169 | 39.9323
15 | 1.4966 | 0.04725 | -0.0126 | 31.6741
15.5 | 1.4721 | 0.05558 | -0.0107 | 26.4861
16 | 1.4096 | 0.06986 | -0.012 | 20.1775
16.5 | 1.3743 | 0.08255 | -0.0162 | 16.6481
17 | 1.3397 | 0.09704 | -0.0233 | 13.8056
17.5 | 1.304 | 0.11387 | -0.0338 | 11.4517
18 | 1.2695 | 0.1329 | -0.0465 | 9.5523
18.5 | 1.207 | 0.15947 | -0.0626 | 7.5688
19 | 1.1165 | 0.19535 | -0.085 | 5.7154

## 103. Re 8M Mach 0.50 (1)
BIGFOIL.COM POLAR EXPORT
NACA66-510 a=0.6
NACA66-510 a=0.6 |  |  |  | Cl Max: | 1.237 | at alpha= | 19 | deg
JavaFoil+Calcfoil stall+Eppler ext transition |  |  |  | L/D Max: | 187.045 | at alpha= | 1 | deg
Re: | 8000000 |  |  | Cd Min: | 0.00314 | at alpha= | 0.5 | deg
Mach: | 0.5 |  |  | Cl=0 at alpha= | -3.4539 | deg
|  |  |  | @ Cl=0.1, Cd= | 0.0051016
|  |  |  | @ Cl=0.4, Cd= | 0.004572
|  |  |  | @ Cl=0.6, Cd= | 0.0032312
alpha (deg) | Cl | Cd | Cm | Cl/Cd
-20 | -0.89 | 0.15327 | -0.034 | -5.808
-19.5 | -0.864 | 0.14835 | -0.034 | -5.824
-19 | -0.838 | 0.14354 | -0.034 | -5.837
-18.5 | -0.812 | 0.14047 | -0.035 | -5.783
-18 | -0.785 | 0.13262 | -0.035 | -5.921
-17.5 | -0.758 | 0.12919 | -0.035 | -5.866
-17 | -0.732 | 0.12035 | -0.035 | -6.08
-16.5 | -0.706 | 0.11107 | -0.036 | -6.354
-16 | -0.679 | 0.10407 | -0.037 | -6.528
-15.5 | -0.651 | 0.10801 | -0.036 | -6.029
-15 | -0.624 | 0.10771 | -0.035 | -5.79
-14.5 | -0.597 | 0.09823 | -0.036 | -6.079
-14 | -0.572 | 0.08988 | -0.037 | -6.359
-13.5 | -0.545 | 0.08446 | -0.038 | -6.452
-13 | -0.52 | 0.07677 | -0.041 | -6.777
-12.5 | -0.496 | 0.06938 | -0.043 | -7.149
-12 | -0.474 | 0.05982 | -0.048 | -7.931
-11.5 | -0.435 | 0.07969 | -0.035 | -5.453
-11 | -0.408 | 0.07096 | -0.036 | -5.748
-10.5 | -0.381 | 0.0651 | -0.037 | -5.857
-10 | -0.355 | 0.05938 | -0.039 | -5.978
-9.5 | -0.329 | 0.05511 | -0.041 | -5.963
-9 | -0.306 | 0.04653 | -0.048 | -6.574
-8.5 | -0.338 | 0.00715 | -0.076 | -47.239
-8 | -0.246 | 0.05094 | -0.037 | -4.824
-7.5 | -0.219 | 0.04957 | -0.036 | -4.408
-7 | -0.192 | 0.04534 | -0.036 | -4.226
-6.5 | -0.165 | 0.04187 | -0.038 | -3.936
-6 | -0.138 | 0.03853 | -0.041 | -3.585
-5.5 | -0.111 | 0.03921 | -0.037 | -2.821
-5 | -0.124 | 0.03744 | -0.036 | -3.3
-4.5 | -0.1 | 0.03376 | -0.039 | -2.953
-4 | -0.069 | 0.00555 | -0.083 | -12.453
-3.5 | -0.006 | 0.00542 | -0.084 | -1.198
-3 | 0.059 | 0.00518 | -0.085 | 11.456
-2.5 | 0.127 | 0.00505 | -0.086 | 25.085
-2 | 0.195 | 0.00487 | -0.087 | 39.998
-1.5 | 0.263 | 0.00476 | -0.087 | 55.404
-1 | 0.332 | 0.00464 | -0.088 | 71.541
-0.5 | 0.402 | 0.00457 | -0.089 | 88.063
0 | 0.47 | 0.00448 | -0.09 | 104.833
0.5 | 0.538 | 0.00314 | -0.091 | 171.271
1 | 0.606 | 0.00324 | -0.092 | 187.045
1.5 | 0.673 | 0.00374 | -0.092 | 179.987
2 | 0.74 | 0.00489 | -0.093 | 151.196
2.5 | 0.802 | 0.00547 | -0.094 | 146.753
3 | 0.865 | 0.00614 | -0.095 | 140.877
3.5 | 0.924 | 0.009 | -0.095 | 102.709
4 | 0.983 | 0.00946 | -0.096 | 103.926
4.5 | 1.038 | 0.00996 | -0.097 | 104.192
5 | 1.084 | 0.01054 | -0.098 | 102.894
5.5 | 1.115 | 0.01115 | -0.098 | 99.988
6 | 1.121 | 0.01192 | -0.099 | 94.087
6.5 | 1.073 | 0.01305 | -0.1 | 82.217
7 | 0.679 | 0.01389 | -0.1 | 48.931
7.5 | 0.583 | 0.04964 | -0.047 | 11.74
8 | 0.741 | 0.01522 | -0.102 | 48.724
8.5 | 0.77 | 0.01629 | -0.102 | 47.309
9 | 0.661 | 0.05957 | -0.049 | 11.1
9.5 | 0.833 | 0.01719 | -0.104 | 48.446
10 | 0.862 | 0.01854 | -0.105 | 46.522
10.5 | 0.89 | 0.02024 | -0.105 | 43.977
11 | 0.77 | 0.07118 | -0.061 | 10.82
11.5 | 0.791 | 0.08391 | -0.054 | 9.424
12 | 0.978 | 0.02298 | -0.107 | 42.583
12.5 | 1.001 | 0.026 | -0.107 | 38.5
13 | 0.876 | 0.08736 | -0.066 | 10.026
13.5 | 0.9 | 0.09566 | -0.065 | 9.406
14 | 0.935 | 0.08861 | -0.073 | 10.551
14.5 | 0.95 | 0.10224 | -0.065 | 9.288
15 | 0.979 | 0.1066 | -0.069 | 9.181
15.5 | 1.007 | 0.11254 | -0.072 | 8.948
16 | 1.023 | 0.11474 | -0.065 | 8.916
16.5 | 1.055 | 0.11985 | -0.071 | 8.801
17 | 1.098 | 0.11466 | -0.081 | 9.573
17.5 | 1.109 | 0.13295 | -0.075 | 8.344
18 | 1.128 | 0.13081 | -0.072 | 8.626
18.5 | 1.163 | 0.13349 | -0.078 | 8.71
19 | 1.237 | 0.10567 | -0.095 | 11.709
19.5 | 1.236 | 0.13091 | -0.089 | 9.441
20 | 1.228 | 0.15093 | -0.076 | 8.139

## 104. Re 8M Mach 0.50 (2)
BIGFOIL.COM POLAR EXPORT
NACA66-510 a=0.6
NACA66-510 a=0.6 |  |  |  | Cl Max: | 1.237 | at alpha= | 9 | deg
XFOIL ncrit=9 |  |  |  | L/D Max: | 235.241 | at alpha= | 1.5 | deg
Re: | 8000000 |  |  | Cd Min: | 0.25443 | at alpha= | -20 | deg
Mach: | 0.5 |  |  | Cl=0 at alpha= | -3.5537 | deg
|  |  |  | @ Cl=0.1, Cd= | 0.0053478
|  |  |  | @ Cl=0.4, Cd= | 0.0046046
|  |  |  | @ Cl=0.6, Cd= | 0.0038405
alpha (deg) | Cl | Cd | Cm | Cl/Cd
-20 | -0.6314 | 0.25443 | 0.0158 | -2.4816
-19.5 | -0.6089 | 0.24645 | 0.0106 | -2.4707
-19 | -0.5864 | 0.23832 | 0.0055 | -2.4606
-18.5 | -0.5639 | 0.23023 | 0.0004 | -2.4493
-18 | -0.541 | 0.22247 | -0.0047 | -2.4318
-17.5 | -0.5187 | 0.21441 | -0.0096 | -2.4192
-17 | -0.4979 | 0.20589 | -0.0146 | -2.4183
-16.5 | -0.4758 | 0.19796 | -0.0195 | -2.4035
-16 | -0.4554 | 0.18894 | -0.0243 | -2.4103
-15.5 | -0.4347 | 0.18068 | -0.0291 | -2.4059
-15 | -0.4138 | 0.17278 | -0.0338 | -2.395
-14.5 | -0.3903 | 0.16631 | -0.0383 | -2.3468
-14 | -0.3699 | 0.15834 | -0.0429 | -2.3361
-13.5 | -0.3498 | 0.15053 | -0.0474 | -2.3238
-13 | -0.3313 | 0.14254 | -0.0519 | -2.3243
-12.5 | -0.3141 | 0.13434 | -0.0563 | -2.3381
-12 | -0.2968 | 0.12649 | -0.0607 | -2.3464
-11.5 | -0.2835 | 0.1178 | -0.0651 | -2.4066
-10.5 | -0.2526 | 0.10311 | -0.0733 | -2.4498
-10 | -0.234 | 0.09691 | -0.077 | -2.4146
-9.5 | -0.222 | 0.08956 | -0.0809 | -2.4788
-9 | -0.2134 | 0.082 | -0.0847 | -2.6024
-8.5 | -0.207 | 0.07462 | -0.0885 | -2.7741
-8 | -0.2085 | 0.0666 | -0.0927 | -3.1306
-7.5 | -0.2106 | 0.05952 | -0.0965 | -3.5383
-7 | -0.2212 | 0.05301 | -0.1005 | -4.1728
-6.5 | -0.2182 | 0.0445 | -0.1057 | -4.9034
-6 | -0.1967 | 0.03754 | -0.108 | -5.2397
-5.5 | -0.1758 | 0.02877 | -0.1085 | -6.1105
-5 | -0.1484 | 0.01986 | -0.1066 | -7.4723
-4.5 | -0.1151 | 0.01096 | -0.1033 | -10.5018
-4 | -0.0598 | 0.00696 | -0.1011 | -8.592
-3.5 | 0.0072 | 0.00598 | -0.1 | 1.204
-3 | 0.0755 | 0.00544 | -0.0995 | 13.8787
-2.5 | 0.1446 | 0.00518 | -0.0995 | 27.9151
-2 | 0.2136 | 0.00501 | -0.0999 | 42.6347
-1.5 | 0.2821 | 0.00481 | -0.1003 | 58.6486
-1 | 0.3506 | 0.00467 | -0.101 | 75.0749
-0.5 | 0.4186 | 0.00458 | -0.1018 | 91.3974
0 | 0.4866 | 0.0045 | -0.1026 | 108.1333
0.5 | 0.5539 | 0.00423 | -0.1034 | 130.9456
1 | 0.619 | 0.00368 | -0.1041 | 168.2065
1.5 | 0.6822 | 0.0029 | -0.1044 | 235.2414
2 | 0.7439 | 0.00328 | -0.104 | 226.7988
3 | 0.8174 | 0.00619 | -0.0941 | 132.0517
3.5 | 0.8483 | 0.00727 | -0.0875 | 116.685
4 | 0.8797 | 0.00779 | -0.0804 | 112.9268
4.5 | 0.9421 | 0.00837 | -0.0799 | 112.5568
5 | 0.9885 | 0.00894 | -0.0758 | 110.5705
5.5 | 1.0339 | 0.00967 | -0.0715 | 106.9183
6 | 1.082 | 0.01042 | -0.0676 | 103.8388
6.5 | 1.1279 | 0.01136 | -0.0631 | 99.287
7 | 1.1755 | 0.01234 | -0.0587 | 95.2593
7.5 | 1.2168 | 0.01372 | -0.0531 | 88.688
8 | 1.234 | 0.01641 | -0.0444 | 75.198
8.5 | 1.2325 | 0.02106 | -0.0339 | 58.5233
9 | 1.237 | 0.02901 | -0.0258 | 42.6405
9.5 | 1.2121 | 0.03687 | -0.0179 | 32.875
10 | 1.1778 | 0.04516 | -0.0121 | 26.0806
10.5 | 1.1391 | 0.05463 | -0.0093 | 20.8512
11 | 1.1012 | 0.0655 | -0.0101 | 16.8122
11.5 | 1.065 | 0.07826 | -0.0149 | 13.6085
12 | 1.033 | 0.09324 | -0.0239 | 11.0789
12.5 | 1.011 | 0.11 | -0.0356 | 9.1909
13 | 1.0003 | 0.12689 | -0.0464 | 7.8832
13.5 | 0.9911 | 0.14177 | -0.0554 | 6.9909
14 | 0.9853 | 0.15605 | -0.0639 | 6.314

## 105. Re 10M Mach 0.00 (1)
BIGFOIL.COM POLAR EXPORT
NACA66-510 a=0.6
NACA66-510 a=0.6 |  |  |  | Cl Max: | 1.182 | at alpha= | 8.5 | deg
JavaFoil+Calcfoil stall+Eppler ext transition |  |  |  | L/D Max: | 160.419 | at alpha= | 3 | deg
Re: | 10000000 |  |  | Cd Min: | 0.00426 | at alpha= | 0.5 | deg
Mach: | 0 |  |  | Cl=0 at alpha= | -3.4483 | deg
|  |  |  | @ Cl=0.1, Cd= | 0.0051541
|  |  |  | @ Cl=0.4, Cd= | 0.0049368
|  |  |  | @ Cl=0.6, Cd= | 0.004319
alpha (deg) | Cl | Cd | Cm | Cl/Cd
-16 | -0.284 | 0.11672 | -0.027 | -2.434
-15.5 | -0.299 | 0.11094 | -0.027 | -2.697
-15 | -0.315 | 0.10567 | -0.027 | -2.976
-14.5 | -0.33 | 0.10078 | -0.028 | -3.275
-14 | -0.345 | 0.09478 | -0.028 | -3.645
-13.5 | -0.36 | 0.09063 | -0.028 | -3.976
-13 | -0.374 | 0.086 | -0.029 | -4.353
-12.5 | -0.387 | 0.08157 | -0.028 | -4.744
-12 | -0.398 | 0.07714 | -0.028 | -5.16
-11.5 | -0.406 | 0.07353 | -0.029 | -5.521
-11 | -0.407 | 0.06949 | -0.029 | -5.856
-10.5 | -0.405 | 0.06633 | -0.029 | -6.104
-10 | -0.4 | 0.06259 | -0.029 | -6.384
-9.5 | -0.391 | 0.05849 | -0.03 | -6.68
-9 | -0.378 | 0.05431 | -0.031 | -6.967
-8.5 | -0.362 | 0.0506 | -0.032 | -7.15
-8 | -0.341 | 0.04778 | -0.033 | -7.136
-7.5 | -0.317 | 0.0438 | -0.035 | -7.235
-7 | -0.29 | 0.03953 | -0.039 | -7.331
-6.5 | -0.316 | 0.00656 | -0.068 | -48.161
-6 | -0.271 | 0.00632 | -0.069 | -42.909
-5.5 | -0.223 | 0.00612 | -0.07 | -36.477
-5 | -0.172 | 0.00596 | -0.071 | -28.872
-4.5 | -0.119 | 0.00581 | -0.071 | -20.415
-4 | -0.063 | 0.00563 | -0.072 | -11.169
-3.5 | -0.006 | 0.00549 | -0.073 | -1.052
-3 | 0.052 | 0.00539 | -0.074 | 9.695
-2.5 | 0.111 | 0.0051 | -0.074 | 21.748
-2 | 0.17 | 0.00495 | -0.075 | 34.265
-1.5 | 0.229 | 0.00484 | -0.076 | 47.299
-1 | 0.288 | 0.00479 | -0.076 | 60.147
-0.5 | 0.348 | 0.00469 | -0.077 | 74.282
0 | 0.407 | 0.00497 | -0.078 | 81.864
0.5 | 0.466 | 0.00426 | -0.079 | 109.279
1 | 0.525 | 0.00432 | -0.079 | 121.328
1.5 | 0.583 | 0.00427 | -0.08 | 136.562
2 | 0.642 | 0.00444 | -0.081 | 144.678
2.5 | 0.698 | 0.00439 | -0.082 | 159.092
3 | 0.755 | 0.0047 | -0.082 | 160.419
3.5 | 0.81 | 0.00506 | -0.083 | 160.227
4 | 0.864 | 0.00772 | -0.084 | 111.887
4.5 | 0.917 | 0.00802 | -0.084 | 114.446
5 | 0.968 | 0.00837 | -0.085 | 115.637
5.5 | 1.015 | 0.0087 | -0.086 | 116.592
6 | 1.058 | 0.00905 | -0.087 | 116.969
6.5 | 1.097 | 0.00944 | -0.087 | 116.269
7 | 1.132 | 0.00989 | -0.088 | 114.48
7.5 | 1.161 | 0.01037 | -0.089 | 112.007
8 | 1.176 | 0.0109 | -0.089 | 107.945
8.5 | 1.182 | 0.01146 | -0.09 | 103.149
9 | 1.179 | 0.01198 | -0.091 | 98.406
9.5 | 1.167 | 0.01275 | -0.091 | 91.529
10 | 1.146 | 0.01333 | -0.092 | 85.951
10.5 | 1.117 | 0.01406 | -0.092 | 79.466
11 | 1.081 | 0.01487 | -0.093 | 72.709
11.5 | 1.034 | 0.01643 | -0.093 | 62.978
12 | 0.824 | 0.07452 | -0.053 | 11.052
12.5 | 0.826 | 0.05482 | -0.074 | 15.076
13 | 0.746 | 0.08188 | -0.055 | 9.112
13.5 | 0.702 | 0.08984 | -0.051 | 7.813

## 106. Re 10M Mach 0.00 (2)
BIGFOIL.COM POLAR EXPORT
NACA66-510 a=0.6
NACA66-510 a=0.6 |  |  |  | Cl Max: | 1.7604 | at alpha= | 19.5 | deg
XFOIL ncrit=9 |  |  |  | L/D Max: | 177.484 | at alpha= | 1.5 | deg
Re: | 10000000 |  |  | Cd Min: | 0.06395 | at alpha= | 20 | deg
Mach: | 0 |  |  | Cl=0 at alpha= | -3.5482 | deg
|  |  |  | @ Cl=0.1, Cd= | 0.004778
|  |  |  | @ Cl=0.4, Cd= | 0.0042419
|  |  |  | @ Cl=0.6, Cd= | 0.0037726
alpha (deg) | Cl | Cd | Cm | Cl/Cd
-16 | -1.1994 | 0.02967 | -0.089 | -40.4247
-15.5 | -1.1941 | 0.02576 | -0.0854 | -46.3548
-15 | -1.1738 | 0.02256 | -0.0829 | -52.0301
-14.5 | -1.1422 | 0.02015 | -0.0811 | -56.6849
-14 | -1.1044 | 0.01823 | -0.0798 | -60.5815
-13.5 | -1.0633 | 0.01651 | -0.0788 | -64.4034
-12.5 | -0.9739 | 0.01356 | -0.0773 | -71.8215
-12 | -0.9279 | 0.01206 | -0.0766 | -76.9403
-11.5 | -0.8781 | 0.01109 | -0.0763 | -79.1794
-11 | -0.8262 | 0.01039 | -0.0763 | -79.5188
-10.5 | -0.7733 | 0.00981 | -0.0763 | -78.8277
-10 | -0.7197 | 0.00931 | -0.0765 | -77.304
-9 | -0.6119 | 0.00822 | -0.0768 | -74.4404
-8.5 | -0.5579 | 0.00764 | -0.0769 | -73.0236
-8 | -0.5026 | 0.00729 | -0.0773 | -68.9438
-7.5 | -0.4468 | 0.00699 | -0.0777 | -63.9199
-7 | -0.3904 | 0.00677 | -0.0782 | -57.6662
-6.5 | -0.3341 | 0.00653 | -0.0786 | -51.1639
-6 | -0.2785 | 0.00611 | -0.079 | -45.581
-5.5 | -0.2224 | 0.00578 | -0.0794 | -38.4775
-5 | -0.1658 | 0.00557 | -0.0799 | -29.7666
-4.5 | -0.1086 | 0.00541 | -0.0805 | -20.0739
-3.5 | 0.0055 | 0.00501 | -0.0817 | 1.0978
-3 | 0.0627 | 0.00483 | -0.0823 | 12.9814
-2.5 | 0.1201 | 0.00475 | -0.0829 | 25.2842
-2 | 0.1776 | 0.00463 | -0.0836 | 38.3585
-1.5 | 0.235 | 0.00448 | -0.0843 | 52.4554
-0.5 | 0.35 | 0.00432 | -0.0857 | 81.0185
0 | 0.4076 | 0.00423 | -0.0864 | 96.3593
0.5 | 0.4643 | 0.004 | -0.087 | 116.075
1 | 0.5205 | 0.00362 | -0.0877 | 143.7845
1.5 | 0.5715 | 0.00322 | -0.0878 | 177.4845
2 | 0.6174 | 0.00411 | -0.0867 | 150.219
2.5 | 0.6643 | 0.00498 | -0.0857 | 133.3936
3 | 0.7129 | 0.00562 | -0.0849 | 126.8505
3.5 | 0.7612 | 0.0062 | -0.084 | 122.7742
4 | 0.8103 | 0.00663 | -0.0832 | 122.2172
4.5 | 0.8607 | 0.0069 | -0.0826 | 124.7391
5 | 0.9111 | 0.00714 | -0.0819 | 127.605
5.5 | 0.9583 | 0.00743 | -0.0807 | 128.9771
6 | 1.0173 | 0.00775 | -0.0822 | 131.2645
6.5 | 1.0681 | 0.00814 | -0.0819 | 131.2162
7.5 | 1.1649 | 0.00888 | -0.0803 | 131.1824
8 | 1.21 | 0.00936 | -0.079 | 129.2735
8.5 | 1.2545 | 0.00982 | -0.0775 | 127.7495
9 | 1.2926 | 0.01039 | -0.0748 | 124.4081
9.5 | 1.3252 | 0.01092 | -0.071 | 121.3553
10 | 1.3569 | 0.01165 | -0.0673 | 116.4721
11 | 1.4251 | 0.01314 | -0.0615 | 108.4551
11.5 | 1.4594 | 0.01395 | -0.0588 | 104.6165
12 | 1.4899 | 0.01503 | -0.0558 | 99.1284
12.5 | 1.5183 | 0.01629 | -0.0525 | 93.2044
13 | 1.5492 | 0.01742 | -0.0499 | 88.9323
13.5 | 1.5752 | 0.01894 | -0.0467 | 83.1679
14 | 1.6024 | 0.0204 | -0.0439 | 78.549
14.5 | 1.6232 | 0.0224 | -0.0406 | 72.4643
15 | 1.642 | 0.02462 | -0.0372 | 66.6937
15.5 | 1.6623 | 0.02675 | -0.0344 | 62.1421
16.5 | 1.6833 | 0.03292 | -0.0279 | 51.133
17 | 1.7048 | 0.03515 | -0.0262 | 48.5007
17.5 | 1.7132 | 0.03876 | -0.0238 | 44.2002
18 | 1.7199 | 0.04269 | -0.0218 | 40.2881
18.5 | 1.7324 | 0.04623 | -0.0206 | 37.4735
19 | 1.7411 | 0.05034 | -0.0197 | 34.5868
19.5 | 1.7604 | 0.05341 | -0.0194 | 32.9601
20 | 1.7221 | 0.06395 | -0.0191 | 26.9289

## 107. Re 10M Mach 0.10 (1)
BIGFOIL.COM POLAR EXPORT
NACA66-510 a=0.6
NACA66-510 a=0.6 |  |  |  | Cl Max: | 1.18 | at alpha= | 8.5 | deg
JavaFoil+Calcfoil stall+Eppler ext transition |  |  |  | L/D Max: | 161.308 | at alpha= | 3 | deg
Re: | 10000000 |  |  | Cd Min: | 0.00411 | at alpha= | 2 | deg
Mach: | 0.1 |  |  | Cl=0 at alpha= | -3.4483 | deg
|  |  |  | @ Cl=0.1, Cd= | 0.0051622
|  |  |  | @ Cl=0.4, Cd= | 0.004918
|  |  |  | @ Cl=0.6, Cd= | 0.0042244
alpha (deg) | Cl | Cd | Cm | Cl/Cd
-15.5 | -0.26 | 0.11203 | -0.027 | -2.319
-15 | -0.277 | 0.1074 | -0.028 | -2.58
-14.5 | -0.295 | 0.10109 | -0.028 | -2.915
-14 | -0.312 | 0.09525 | -0.028 | -3.28
-13.5 | -0.33 | 0.09091 | -0.028 | -3.629
-13 | -0.347 | 0.0861 | -0.029 | -4.027
-12.5 | -0.362 | 0.08225 | -0.029 | -4.407
-12 | -0.377 | 0.07781 | -0.029 | -4.84
-11.5 | -0.388 | 0.0739 | -0.029 | -5.245
-11 | -0.391 | 0.06954 | -0.029 | -5.628
-10.5 | -0.392 | 0.06613 | -0.029 | -5.928
-10 | -0.389 | 0.06266 | -0.029 | -6.212
-9.5 | -0.383 | 0.05862 | -0.03 | -6.527
-9 | -0.372 | 0.05391 | -0.032 | -6.909
-8.5 | -0.357 | 0.05113 | -0.032 | -6.989
-8 | -0.338 | 0.04768 | -0.033 | -7.094
-7.5 | -0.315 | 0.04464 | -0.034 | -7.046
-7 | -0.288 | 0.04066 | -0.038 | -7.081
-6.5 | -0.316 | 0.00654 | -0.069 | -48.216
-6 | -0.272 | 0.00631 | -0.069 | -43.043
-5.5 | -0.224 | 0.00618 | -0.07 | -36.219
-5 | -0.173 | 0.00596 | -0.071 | -28.969
-4.5 | -0.119 | 0.0058 | -0.072 | -20.519
-4 | -0.063 | 0.00564 | -0.072 | -11.201
-3.5 | -0.006 | 0.0055 | -0.073 | -1.054
-3 | 0.052 | 0.00539 | -0.074 | 9.745
-2.5 | 0.111 | 0.00511 | -0.075 | 21.792
-2 | 0.171 | 0.00499 | -0.075 | 34.174
-1.5 | 0.23 | 0.00487 | -0.076 | 47.234
-1 | 0.29 | 0.00483 | -0.077 | 59.968
-0.5 | 0.35 | 0.00474 | -0.078 | 73.79
0 | 0.409 | 0.00495 | -0.078 | 82.706
0.5 | 0.468 | 0.00431 | -0.079 | 108.533
1 | 0.527 | 0.00437 | -0.08 | 120.59
1.5 | 0.586 | 0.00426 | -0.081 | 137.761
2 | 0.645 | 0.00411 | -0.081 | 156.918
2.5 | 0.701 | 0.00442 | -0.082 | 158.564
3 | 0.758 | 0.0047 | -0.083 | 161.308
3.5 | 0.814 | 0.00511 | -0.084 | 159.287
4 | 0.868 | 0.00776 | -0.084 | 111.927
4.5 | 0.922 | 0.00805 | -0.085 | 114.42
5 | 0.972 | 0.00841 | -0.086 | 115.637
5.5 | 1.019 | 0.00876 | -0.086 | 116.339
6 | 1.062 | 0.00912 | -0.087 | 116.504
6.5 | 1.101 | 0.00951 | -0.088 | 115.796
7 | 1.135 | 0.00997 | -0.088 | 113.848
7.5 | 1.163 | 0.01047 | -0.089 | 111.092
8 | 1.176 | 0.011 | -0.09 | 106.909
8.5 | 1.18 | 0.01158 | -0.09 | 101.842
9 | 1.173 | 0.01212 | -0.091 | 96.81
9.5 | 1.156 | 0.01291 | -0.092 | 89.573
10 | 1.131 | 0.01354 | -0.092 | 83.528
10.5 | 1.096 | 0.01428 | -0.093 | 76.792
11 | 1.054 | 0.0152 | -0.093 | 69.353
11.5 | 0.834 | 0.07012 | -0.053 | 11.896
12 | 0.928 | 0.02168 | -0.091 | 42.808
12.5 | 0.749 | 0.07813 | -0.054 | 9.592
13 | 0.703 | 0.08393 | -0.052 | 8.373
13.5 | 0.658 | 0.08785 | -0.054 | 7.493

## 108. Re 10M Mach 0.10 (2)
BIGFOIL.COM POLAR EXPORT
NACA66-510 a=0.6
NACA66-510 a=0.6 |  |  |  | Cl Max: | 1.724 | at alpha= | 19.5 | deg
XFOIL ncrit=9 |  |  |  | L/D Max: | 180.313 | at alpha= | 1.5 | deg
Re: | 10000000 |  |  | Cd Min: | 0.23159 | at alpha= | -20 | deg
Mach: | 0.1 |  |  | Cl=0 at alpha= | -3.5486 | deg
|  |  |  | @ Cl=0.1, Cd= | 0.0047825
|  |  |  | @ Cl=0.4, Cd= | 0.0042457
|  |  |  | @ Cl=0.6, Cd= | 0.0036882
alpha (deg) | Cl | Cd | Cm | Cl/Cd
-20 | -0.5749 | 0.23159 | 0.0089 | -2.4824
-19.5 | -0.5576 | 0.22501 | 0.0047 | -2.4781
-19 | -0.5405 | 0.21816 | 0.0005 | -2.4775
-17 | -0.4778 | 0.18714 | -0.0162 | -2.5532
-16.5 | -0.4637 | 0.1788 | -0.0205 | -2.5934
-16 | -0.4432 | 0.17404 | -0.0243 | -2.5465
-15.5 | -0.429 | 0.16595 | -0.0285 | -2.5851
-15 | -0.413 | 0.15911 | -0.0324 | -2.5957
-13.5 | -1.056 | 0.01996 | -0.0837 | -52.9058
-12 | -0.9311 | 0.0138 | -0.0799 | -67.471
-11.5 | -0.8845 | 0.01209 | -0.079 | -73.1596
-11 | -0.8342 | 0.01093 | -0.0785 | -76.322
-10.5 | -0.7812 | 0.01018 | -0.0783 | -76.7387
-9.5 | -0.6722 | 0.00906 | -0.0782 | -74.1943
-9 | -0.6171 | 0.00856 | -0.0783 | -72.0911
-8.5 | -0.5629 | 0.00782 | -0.0782 | -71.9821
-8 | -0.5073 | 0.00739 | -0.0783 | -68.6468
-7.5 | -0.4508 | 0.00706 | -0.0786 | -63.8527
-7 | -0.3939 | 0.00682 | -0.079 | -57.7566
-6 | -0.2807 | 0.00617 | -0.0797 | -45.4943
-5.5 | -0.2241 | 0.00582 | -0.08 | -38.5052
-5 | -0.1671 | 0.00559 | -0.0805 | -29.8927
-3.5 | 0.0056 | 0.00502 | -0.0822 | 1.1155
-3 | 0.0631 | 0.00484 | -0.0828 | 13.0372
-2.5 | 0.1209 | 0.00475 | -0.0834 | 25.4526
-2 | 0.1787 | 0.00463 | -0.0841 | 38.5961
-1.5 | 0.2365 | 0.00448 | -0.0848 | 52.7902
-0.5 | 0.3522 | 0.00432 | -0.0862 | 81.5278
0 | 0.4101 | 0.00423 | -0.0869 | 96.9504
0.5 | 0.4671 | 0.004 | -0.0876 | 116.775
1 | 0.5237 | 0.00362 | -0.0883 | 144.6685
1.5 | 0.5752 | 0.00319 | -0.0883 | 180.3135
2 | 0.621 | 0.00411 | -0.0872 | 151.0949
2.5 | 0.6679 | 0.00499 | -0.0861 | 133.8477
3.5 | 0.765 | 0.00622 | -0.0843 | 122.9904
4 | 0.8142 | 0.00666 | -0.0834 | 122.2523
4.5 | 0.8649 | 0.00693 | -0.0828 | 124.8052
5 | 0.9155 | 0.00717 | -0.0821 | 127.6848
5.5 | 0.9628 | 0.00747 | -0.0807 | 128.8889
6 | 1.023 | 0.00779 | -0.0824 | 131.3222
6.5 | 1.0731 | 0.00819 | -0.0818 | 131.0256
7 | 1.1221 | 0.00856 | -0.081 | 131.0864
7.5 | 1.17 | 0.00895 | -0.08 | 130.7263
8 | 1.2149 | 0.00945 | -0.0784 | 128.5608
8.5 | 1.2588 | 0.00994 | -0.0767 | 126.6398
9 | 1.2928 | 0.0105 | -0.0729 | 123.1238
9.5 | 1.3261 | 0.01109 | -0.0692 | 119.5762
10 | 1.3583 | 0.01188 | -0.0656 | 114.335
10.5 | 1.3934 | 0.01262 | -0.0626 | 110.412
11 | 1.4284 | 0.01341 | -0.0598 | 106.5175
11.5 | 1.4622 | 0.01431 | -0.057 | 102.1803
12 | 1.4913 | 0.01554 | -0.0535 | 95.9653
12.5 | 1.5203 | 0.01685 | -0.0503 | 90.2255
13 | 1.5511 | 0.01808 | -0.0475 | 85.7909
13.5 | 1.5763 | 0.01974 | -0.0441 | 79.8531
14 | 1.6023 | 0.0214 | -0.0411 | 74.8738
14.5 | 1.6204 | 0.02373 | -0.0374 | 68.2849
15 | 1.6359 | 0.02634 | -0.0337 | 62.1071
15.5 | 1.657 | 0.02852 | -0.031 | 58.0996
16.5 | 1.6697 | 0.03581 | -0.0241 | 46.6266
17 | 1.6891 | 0.03846 | -0.0223 | 43.9184
17.5 | 1.6913 | 0.04293 | -0.02 | 39.3967
18 | 1.6931 | 0.04776 | -0.0182 | 35.4502
18.5 | 1.7013 | 0.05213 | -0.0173 | 32.6357
19 | 1.7051 | 0.0573 | -0.0169 | 29.7574
19.5 | 1.724 | 0.06086 | -0.0171 | 28.3273
20 | 1.6618 | 0.07594 | -0.0195 | 21.8831

## 109. Re 10M Mach 0.25 (1)
BIGFOIL.COM POLAR EXPORT
NACA66-510 a=0.6
NACA66-510 a=0.6 |  |  |  | Cl Max: | 1.167 | at alpha= | 7.5 | deg
JavaFoil+Calcfoil stall+Eppler ext transition |  |  |  | L/D Max: | 162.936 | at alpha= | 3 | deg
Re: | 10000000 |  |  | Cd Min: | 0.00414 | at alpha= | 2 | deg
Mach: | 0.25 |  |  | Cl=0 at alpha= | -3.45 | deg
|  |  |  | @ Cl=0.1, Cd= | 0.005158
|  |  |  | @ Cl=0.4, Cd= | 0.0048067
|  |  |  | @ Cl=0.6, Cd= | 0.08759
alpha (deg) | Cl | Cd | Cm | Cl/Cd
-14 | -0.06 | 0.09802 | -0.029 | -0.615
-13.5 | -0.057 | 0.09248 | -0.03 | -0.621
-13 | -0.055 | 0.08694 | -0.03 | -0.628
-12.5 | -0.101 | 0.08566 | -0.029 | -1.179
-12 | -0.169 | 0.07937 | -0.03 | -2.132
-11.5 | -0.217 | 0.07463 | -0.03 | -2.905
-11 | -0.249 | 0.0698 | -0.031 | -3.574
-10.5 | -0.276 | 0.06601 | -0.031 | -4.188
-10 | -0.297 | 0.06292 | -0.031 | -4.724
-9.5 | -0.312 | 0.05887 | -0.031 | -5.295
-9 | -0.319 | 0.05664 | -0.031 | -5.633
-8.5 | -0.319 | 0.05338 | -0.031 | -5.983
-8 | -0.312 | 0.04952 | -0.032 | -6.309
-7.5 | -0.299 | 0.04586 | -0.034 | -6.515
-7 | -0.278 | 0.0429 | -0.034 | -6.481
-6.5 | -0.252 | 0.03964 | -0.037 | -6.35
-6 | -0.271 | 0.00644 | -0.071 | -42.123
-5.5 | -0.226 | 0.00622 | -0.072 | -36.247
-5 | -0.175 | 0.00608 | -0.073 | -28.834
-4.5 | -0.121 | 0.00587 | -0.074 | -20.668
-4 | -0.065 | 0.0057 | -0.074 | -11.326
-3.5 | -0.006 | 0.00555 | -0.075 | -1.07
-3 | 0.054 | 0.00525 | -0.076 | 10.255
-2.5 | 0.114 | 0.00513 | -0.077 | 22.271
-2 | 0.175 | 0.005 | -0.077 | 35.012
-1.5 | 0.236 | 0.00486 | -0.078 | 48.668
-1 | 0.298 | 0.0048 | -0.079 | 61.995
-0.5 | 0.36 | 0.00446 | -0.08 | 80.723
0 | 0.42 | 0.00498 | -0.08 | 84.386
0.5 | 0.481 | 0.00433 | -0.081 | 111.205
1 | 0.542 | 0.00416 | -0.082 | 130.203
1.5 | 0.602 | 0.00418 | -0.083 | 144.048
2 | 0.663 | 0.00414 | -0.084 | 159.962
2.5 | 0.72 | 0.00448 | -0.084 | 160.797
3 | 0.779 | 0.00478 | -0.085 | 162.936
3.5 | 0.836 | 0.00624 | -0.086 | 133.983
4 | 0.89 | 0.008 | -0.086 | 111.306
4.5 | 0.944 | 0.00834 | -0.087 | 113.254
5 | 0.995 | 0.00869 | -0.088 | 114.565
5.5 | 1.041 | 0.00908 | -0.089 | 114.636
6 | 1.082 | 0.0095 | -0.089 | 113.885
6.5 | 1.118 | 0.00993 | -0.09 | 112.553
7 | 1.146 | 0.01047 | -0.091 | 109.418
7.5 | 1.167 | 0.01104 | -0.091 | 105.666
8 | 1.165 | 0.01164 | -0.092 | 100.093
8.5 | 1.149 | 0.01229 | -0.093 | 93.448
9 | 1.116 | 0.01301 | -0.093 | 85.781
9.5 | 1.065 | 0.01412 | -0.094 | 75.377
10 | 0.998 | 0.01489 | -0.094 | 67.008
10.5 | 0.764 | 0.06121 | -0.058 | 12.49
11 | 0.683 | 0.06822 | -0.052 | 10.005
11.5 | 0.597 | 0.07369 | -0.05 | 8.096
12 | 0.505 | 0.07917 | -0.049 | 6.373
12.5 | 0.407 | 0.08759 | -0.047 | 4.646

## 110. Re 10M Mach 0.25 (2)
BIGFOIL.COM POLAR EXPORT
NACA66-510 a=0.6
NACA66-510 a=0.6 |  |  |  | Cl Max: | 1.5776 | at alpha= | 14 | deg
XFOIL ncrit=9 |  |  |  | L/D Max: | 196.568 | at alpha= | 1.5 | deg
Re: | 10000000 |  |  | Cd Min: | 0.17802 | at alpha= | 19 | deg
Mach: | 0.25 |  |  | Cl=0 at alpha= | -3.5469 | deg
|  |  |  | @ Cl=0.1, Cd= | 0.0048162
|  |  |  | @ Cl=0.4, Cd= | 0.0042702
|  |  |  | @ Cl=0.6, Cd= | 0.0031361
alpha (deg) | Cl | Cd | Cm | Cl/Cd
-14.5 | -0.3923 | 0.15577 | -0.0365 | -2.5185
-13.5 | -0.3851 | 0.13256 | -0.0462 | -2.9051
-13 | -0.3668 | 0.12685 | -0.0498 | -2.8916
-12.5 | -0.3505 | 0.12047 | -0.0535 | -2.9094
-12 | -0.373 | 0.10481 | -0.0602 | -3.5588
-11.5 | -0.3692 | 0.09653 | -0.0646 | -3.8247
-11 | -0.3666 | 0.08852 | -0.0689 | -4.1414
-10.5 | -0.4205 | 0.07152 | -0.0781 | -5.8795
-10 | -0.4562 | 0.06101 | -0.086 | -7.4775
-9.5 | -0.6986 | 0.0128 | -0.0886 | -54.5781
-9 | -0.6471 | 0.01065 | -0.0871 | -60.7606
-8.5 | -0.5899 | 0.00952 | -0.0861 | -61.9643
-8 | -0.5319 | 0.00855 | -0.0852 | -62.2105
-7.5 | -0.4736 | 0.00767 | -0.0846 | -61.7471
-7 | -0.4134 | 0.00723 | -0.0843 | -57.1784
-6.5 | -0.3531 | 0.00689 | -0.0841 | -51.2482
-6 | -0.2926 | 0.00664 | -0.0842 | -44.0663
-5.5 | -0.234 | 0.00608 | -0.084 | -38.4868
-5 | -0.1744 | 0.00572 | -0.0841 | -30.4895
-4.5 | -0.1143 | 0.00549 | -0.0844 | -20.8197
-4 | -0.0541 | 0.00532 | -0.0848 | -10.1692
-3.5 | 0.0056 | 0.00509 | -0.0852 | 1.1002
-3 | 0.0653 | 0.00488 | -0.0857 | 13.3811
-2.5 | 0.1251 | 0.00477 | -0.0863 | 26.2264
-2 | 0.185 | 0.00466 | -0.087 | 39.6996
-1.5 | 0.2448 | 0.00449 | -0.0876 | 54.5212
-1 | 0.3045 | 0.00443 | -0.0883 | 68.7359
-0.5 | 0.3643 | 0.00433 | -0.089 | 84.1339
0 | 0.424 | 0.00423 | -0.0898 | 100.2364
0.5 | 0.4829 | 0.00403 | -0.0904 | 119.8263
1 | 0.5413 | 0.00363 | -0.0912 | 149.1185
1.5 | 0.5956 | 0.00303 | -0.0914 | 196.5677
2 | 0.6408 | 0.00412 | -0.0899 | 155.534
2.5 | 0.6878 | 0.00505 | -0.0885 | 136.198
3 | 0.7366 | 0.00575 | -0.0873 | 128.1043
3.5 | 0.7848 | 0.0064 | -0.0859 | 122.625
4 | 0.8354 | 0.00681 | -0.0847 | 122.6725
4.5 | 0.887 | 0.0071 | -0.0838 | 124.9296
5 | 0.9382 | 0.00735 | -0.0826 | 127.6463
5.5 | 0.989 | 0.00769 | -0.0814 | 128.6086
6 | 1.0496 | 0.00805 | -0.0825 | 130.3851
6.5 | 1.0987 | 0.0085 | -0.0809 | 129.2588
7 | 1.1479 | 0.0089 | -0.0794 | 128.9775
7.5 | 1.1932 | 0.0094 | -0.0771 | 126.9362
8 | 1.2291 | 0.00991 | -0.0728 | 124.0262
8.5 | 1.2636 | 0.01059 | -0.0684 | 119.3201
9 | 1.3 | 0.01134 | -0.0646 | 114.6384
9.5 | 1.3351 | 0.01226 | -0.0607 | 108.8989
10 | 1.3724 | 0.01314 | -0.0573 | 104.4444
10.5 | 1.4078 | 0.01421 | -0.0537 | 99.0711
11 | 1.4415 | 0.01543 | -0.0499 | 93.4219
11.5 | 1.4735 | 0.01684 | -0.0461 | 87.5
12 | 1.502 | 0.01857 | -0.0419 | 80.8831
12.5 | 1.5273 | 0.02064 | -0.0376 | 73.9971
13 | 1.5522 | 0.02284 | -0.0334 | 67.9597
13.5 | 1.5653 | 0.02611 | -0.0284 | 59.9502
14 | 1.5776 | 0.02956 | -0.024 | 53.3694
14.5 | 1.5683 | 0.0351 | -0.0187 | 44.6809
15 | 1.5433 | 0.04247 | -0.0139 | 36.3386
15.5 | 1.5177 | 0.05045 | -0.011 | 30.0833
16 | 1.4656 | 0.0625 | -0.0104 | 23.4496
16.5 | 1.4267 | 0.07463 | -0.0128 | 19.117
17 | 1.3776 | 0.09026 | -0.0193 | 15.2626
17.5 | 1.344 | 0.10558 | -0.028 | 12.7297
18 | 1.3044 | 0.12429 | -0.0403 | 10.4948
18.5 | 1.2687 | 0.14429 | -0.0537 | 8.7927
19 | 1.1769 | 0.17802 | -0.0743 | 6.6111

## 111. Re 10M Mach 0.50 (1)
BIGFOIL.COM POLAR EXPORT
NACA66-510 a=0.6
NACA66-510 a=0.6 |  |  |  | Cl Max: | 1.296 | at alpha= | 19 | deg
JavaFoil+Calcfoil stall+Eppler ext transition |  |  |  | L/D Max: | 164.282 | at alpha= | 1.5 | deg
Re: | 10000000 |  |  | Cd Min: | 0.00372 | at alpha= | 1 | deg
Mach: | 0.5 |  |  | Cl=0 at alpha= | -3.4539 | deg
|  |  |  | @ Cl=0.1, Cd= | 0.0049335
|  |  |  | @ Cl=0.4, Cd= | 0.004462
|  |  |  | @ Cl=0.6, Cd= | 0.0037327
alpha (deg) | Cl | Cd | Cm | Cl/Cd
-20 | -0.891 | 0.14929 | -0.034 | -5.966
-19.5 | -0.865 | 0.14202 | -0.034 | -6.089
-19 | -0.839 | 0.13424 | -0.035 | -6.247
-18.5 | -0.813 | 0.13708 | -0.035 | -5.93
-18 | -0.786 | 0.1308 | -0.035 | -6.007
-17.5 | -0.758 | 0.12552 | -0.035 | -6.043
-17 | -0.732 | 0.11734 | -0.036 | -6.242
-16.5 | -0.708 | 0.10797 | -0.037 | -6.554
-16 | -0.682 | 0.10117 | -0.038 | -6.739
-15.5 | -0.652 | 0.10782 | -0.036 | -6.046
-15 | -0.624 | 0.10519 | -0.035 | -5.93
-14.5 | -0.598 | 0.09576 | -0.037 | -6.245
-14 | -0.572 | 0.08773 | -0.038 | -6.526
-13.5 | -0.547 | 0.08247 | -0.039 | -6.627
-13 | -0.523 | 0.07295 | -0.043 | -7.175
-12.5 | -0.504 | 0.06149 | -0.048 | -8.189
-12 | -0.508 | 0.03197 | -0.06 | -15.895
-11.5 | -0.435 | 0.07855 | -0.035 | -5.533
-11 | -0.408 | 0.07036 | -0.036 | -5.798
-10.5 | -0.382 | 0.06404 | -0.038 | -5.961
-10 | -0.356 | 0.05837 | -0.04 | -6.093
-9.5 | -0.33 | 0.05371 | -0.043 | -6.138
-9 | -0.368 | 0.00871 | -0.074 | -42.21
-8.5 | -0.338 | 0.00757 | -0.076 | -44.665
-8 | -0.246 | 0.05062 | -0.037 | -4.856
-7.5 | -0.219 | 0.04848 | -0.036 | -4.509
-7 | -0.192 | 0.04501 | -0.037 | -4.258
-6.5 | -0.165 | 0.04147 | -0.039 | -3.976
-6 | -0.138 | 0.03789 | -0.042 | -3.651
-5.5 | -0.111 | 0.03872 | -0.037 | -2.857
-5 | -0.124 | 0.03704 | -0.037 | -3.337
-4.5 | -0.1 | 0.03327 | -0.041 | -3.001
-4 | -0.069 | 0.00543 | -0.083 | -12.723
-3.5 | -0.006 | 0.00518 | -0.084 | -1.252
-3 | 0.059 | 0.00503 | -0.085 | 11.787
-2.5 | 0.127 | 0.00487 | -0.086 | 26.019
-2 | 0.195 | 0.00472 | -0.087 | 41.276
-1.5 | 0.263 | 0.00462 | -0.087 | 57.028
-1 | 0.332 | 0.00453 | -0.088 | 73.341
-0.5 | 0.402 | 0.00446 | -0.089 | 90.123
0 | 0.47 | 0.0044 | -0.09 | 106.806
0.5 | 0.538 | 0.00389 | -0.091 | 138.356
1 | 0.605 | 0.00372 | -0.092 | 162.79
1.5 | 0.673 | 0.00409 | -0.092 | 164.282
2 | 0.739 | 0.00529 | -0.093 | 139.685
2.5 | 0.802 | 0.00581 | -0.094 | 137.988
3 | 0.866 | 0.00639 | -0.095 | 135.489
3.5 | 0.925 | 0.00868 | -0.095 | 106.57
4 | 0.984 | 0.00912 | -0.096 | 107.879
4.5 | 1.039 | 0.00962 | -0.097 | 107.958
5 | 1.085 | 0.01018 | -0.098 | 106.614
5.5 | 1.116 | 0.01076 | -0.098 | 103.694
6 | 1.123 | 0.01147 | -0.099 | 97.895
6.5 | 1.075 | 0.01257 | -0.1 | 85.504
7 | 0.68 | 0.01339 | -0.101 | 50.804
7.5 | 0.583 | 0.04912 | -0.049 | 11.878
8 | 0.742 | 0.01465 | -0.102 | 50.666
8.5 | 0.772 | 0.01572 | -0.103 | 49.096
9 | 0.662 | 0.05936 | -0.05 | 11.146
9.5 | 0.834 | 0.01652 | -0.104 | 50.486
10 | 0.863 | 0.0178 | -0.105 | 48.517
10.5 | 0.892 | 0.01945 | -0.105 | 45.845
11 | 0.877 | 0.03076 | -0.099 | 28.523
11.5 | 0.791 | 0.08274 | -0.055 | 9.565
12 | 0.98 | 0.02205 | -0.107 | 44.456
12.5 | 1.005 | 0.02457 | -0.107 | 40.905
13 | 0.9 | 0.07359 | -0.08 | 12.227
13.5 | 0.903 | 0.09242 | -0.068 | 9.769
14 | 1.083 | 0.03008 | -0.108 | 35.993
14.5 | 0.958 | 0.09577 | -0.072 | 10.001
15 | 1.002 | 0.09137 | -0.082 | 10.963
15.5 | 1.012 | 0.10757 | -0.075 | 9.407
16 | 1.027 | 0.11163 | -0.069 | 9.202
16.5 | 1.065 | 0.11138 | -0.077 | 9.563
17 | 1.124 | 0.09659 | -0.09 | 11.636
17.5 | 1.113 | 0.12886 | -0.077 | 8.635
18 | 1.139 | 0.12316 | -0.078 | 9.245
18.5 | 1.189 | 0.11392 | -0.089 | 10.436
19 | 1.296 | 0.07241 | -0.106 | 17.898
19.5 | 1.24 | 0.12691 | -0.09 | 9.768
20 | 1.239 | 0.15165 | -0.081 | 8.167

## 112. Re 10M Mach 0.50 (2)
BIGFOIL.COM POLAR EXPORT
NACA66-510 a=0.6
NACA66-510 a=0.6 |  |  |  | Cl Max: | 1.2492 | at alpha= | 8 | deg
XFOIL ncrit=9 |  |  |  | L/D Max: | 234.948 | at alpha= | 1.5 | deg
Re: | 10000000 |  |  | Cd Min: | 0.12526 | at alpha= | 13 | deg
Mach: | 0.5 |  |  | Cl=0 at alpha= | -3.5379 | deg
|  |  |  | @ Cl=0.1, Cd= | 0.0050785
|  |  |  | @ Cl=0.4, Cd= | 0.0044148
|  |  |  | @ Cl=0.6, Cd= | 0.0038319
alpha (deg) | Cl | Cd | Cm | Cl/Cd
-6.5 | -0.2254 | 0.04309 | -0.1064 | -5.2309
-6 | -0.204 | 0.03587 | -0.1084 | -5.6872
-5.5 | -0.1826 | 0.02706 | -0.1084 | -6.748
-5 | -0.1558 | 0.018 | -0.106 | -8.6556
-4.5 | -0.1264 | 0.00835 | -0.1024 | -15.1377
-4 | -0.0634 | 0.00629 | -0.1006 | -10.0795
-3.5 | 0.0052 | 0.00559 | -0.0997 | 0.93023
-3 | 0.0748 | 0.00518 | -0.0994 | 14.4402
-2.5 | 0.1443 | 0.0049 | -0.0994 | 29.449
-2 | 0.2136 | 0.00474 | -0.0998 | 45.0633
-1.5 | 0.2823 | 0.00459 | -0.1004 | 61.5033
-1 | 0.3504 | 0.00448 | -0.101 | 78.2143
-0.5 | 0.4189 | 0.00439 | -0.1018 | 95.4214
0 | 0.4871 | 0.00429 | -0.1027 | 113.5431
0.5 | 0.5546 | 0.00414 | -0.1035 | 133.9614
1 | 0.6209 | 0.00369 | -0.1043 | 168.2656
1.5 | 0.6837 | 0.00291 | -0.1047 | 234.9485
2 | 0.7336 | 0.00395 | -0.1023 | 185.7215
2.5 | 0.7739 | 0.00532 | -0.0982 | 145.4699
4.5 | 0.9469 | 0.00796 | -0.0803 | 118.9573
5 | 0.9998 | 0.00854 | -0.0776 | 117.0726
5.5 | 1.0468 | 0.00918 | -0.0734 | 114.0305
6 | 1.0948 | 0.00989 | -0.0693 | 110.6977
6.5 | 1.1409 | 0.01078 | -0.0648 | 105.8349
7 | 1.1884 | 0.01173 | -0.0602 | 101.3129
7.5 | 1.2317 | 0.013 | -0.0547 | 94.7462
8 | 1.2492 | 0.01561 | -0.0457 | 80.0256
8.5 | 1.2426 | 0.02056 | -0.0346 | 60.4377
9 | 1.247 | 0.02841 | -0.0264 | 43.893
9.5 | 1.2226 | 0.03601 | -0.0183 | 33.9517
10 | 1.1888 | 0.04412 | -0.0123 | 26.9447
10.5 | 1.1504 | 0.05339 | -0.0092 | 21.5471
11 | 1.1126 | 0.06403 | -0.0095 | 17.3762
11.5 | 1.0762 | 0.07652 | -0.0139 | 14.0643
12 | 1.0429 | 0.09131 | -0.0225 | 11.4215
12.5 | 1.0172 | 0.10838 | -0.0344 | 9.3855
13 | 1.007 | 0.12526 | -0.0453 | 8.0393

## 113. Re 12M Mach 0.00 (1)
BIGFOIL.COM POLAR EXPORT
NACA66-510 a=0.6
NACA66-510 a=0.6 |  |  |  | Cl Max: | 1.184 | at alpha= | 8.5 | deg
JavaFoil+Calcfoil stall+Eppler ext transition |  |  |  | L/D Max: | 157.663 | at alpha= | 3 | deg
Re: | 12000000 |  |  | Cd Min: | 0.0044 | at alpha= | 2 | deg
Mach: | 0 |  |  | Cl=0 at alpha= | -3.4483 | deg
|  |  |  | @ Cl=0.1, Cd= | 0.0050429
|  |  |  | @ Cl=0.4, Cd= | 0.0052439
|  |  |  | @ Cl=0.6, Cd= | 0.0047275
alpha (deg) | Cl | Cd | Cm | Cl/Cd
-16 | -0.284 | 0.1161 | -0.027 | -2.448
-15.5 | -0.299 | 0.11024 | -0.027 | -2.714
-15 | -0.315 | 0.10489 | -0.028 | -3
-14.5 | -0.33 | 0.10059 | -0.028 | -3.282
-14 | -0.346 | 0.09419 | -0.028 | -3.668
-13.5 | -0.36 | 0.08924 | -0.029 | -4.039
-13 | -0.374 | 0.08529 | -0.029 | -4.391
-12.5 | -0.387 | 0.081 | -0.029 | -4.78
-12 | -0.398 | 0.07697 | -0.029 | -5.173
-11.5 | -0.406 | 0.07345 | -0.029 | -5.529
-11 | -0.407 | 0.06881 | -0.029 | -5.915
-10.5 | -0.405 | 0.06583 | -0.029 | -6.151
-10 | -0.4 | 0.06178 | -0.029 | -6.469
-9.5 | -0.391 | 0.05792 | -0.03 | -6.749
-9 | -0.379 | 0.05382 | -0.032 | -7.033
-8.5 | -0.362 | 0.05021 | -0.032 | -7.208
-8 | -0.341 | 0.0473 | -0.033 | -7.212
-7.5 | -0.318 | 0.04287 | -0.037 | -7.412
-7 | -0.356 | 0.00654 | -0.068 | -54.408
-6.5 | -0.316 | 0.00635 | -0.068 | -49.718
-6 | -0.271 | 0.00617 | -0.069 | -43.994
-5.5 | -0.223 | 0.00596 | -0.07 | -37.435
-5 | -0.172 | 0.00581 | -0.071 | -29.608
-4.5 | -0.119 | 0.00564 | -0.071 | -21.033
-4 | -0.063 | 0.00548 | -0.072 | -11.481
-3.5 | -0.006 | 0.00536 | -0.073 | -1.078
-3 | 0.052 | 0.00523 | -0.074 | 9.987
-2.5 | 0.111 | 0.005 | -0.074 | 22.15
-2 | 0.17 | 0.00491 | -0.075 | 34.566
-1.5 | 0.229 | 0.00476 | -0.076 | 48.147
-1 | 0.288 | 0.00491 | -0.076 | 58.762
-0.5 | 0.348 | 0.00505 | -0.077 | 68.971
0 | 0.407 | 0.00527 | -0.078 | 77.212
0.5 | 0.466 | 0.00466 | -0.079 | 99.9
1 | 0.525 | 0.00477 | -0.079 | 110.052
1.5 | 0.583 | 0.00486 | -0.08 | 119.909
2 | 0.642 | 0.0044 | -0.081 | 145.839
2.5 | 0.698 | 0.0045 | -0.082 | 155.11
3 | 0.755 | 0.00479 | -0.082 | 157.663
3.5 | 0.81 | 0.00516 | -0.083 | 156.932
4 | 0.865 | 0.00752 | -0.084 | 115.022
4.5 | 0.918 | 0.00779 | -0.085 | 117.818
5 | 0.968 | 0.00812 | -0.085 | 119.31
5.5 | 1.015 | 0.00845 | -0.086 | 120.106
6 | 1.059 | 0.00881 | -0.087 | 120.176
6.5 | 1.098 | 0.00918 | -0.087 | 119.582
7 | 1.133 | 0.00961 | -0.088 | 117.814
7.5 | 1.162 | 0.01007 | -0.089 | 115.468
8 | 1.177 | 0.01057 | -0.089 | 111.412
8.5 | 1.184 | 0.01111 | -0.09 | 106.573
9 | 1.18 | 0.01161 | -0.091 | 101.716
9.5 | 1.168 | 0.01234 | -0.091 | 94.664
10 | 1.147 | 0.01291 | -0.092 | 88.866
10.5 | 1.118 | 0.0136 | -0.092 | 82.205
11 | 1.082 | 0.01443 | -0.093 | 74.96
11.5 | 1.033 | 0.01623 | -0.093 | 63.684
12 | 0.828 | 0.07148 | -0.057 | 11.586
12.5 | 0.934 | 0.01911 | -0.093 | 48.866
13 | 0.754 | 0.07604 | -0.061 | 9.915
13.5 | 0.703 | 0.08872 | -0.052 | 7.919

## 114. Re 12M Mach 0.00 (2)
BIGFOIL.COM POLAR EXPORT
NACA66-510 a=0.6
NACA66-510 a=0.6 |  |  |  | Cl Max: | 1.802 | at alpha= | 19.5 | deg
XFOIL ncrit=9 |  |  |  | L/D Max: | 142.295 | at alpha= | 1 | deg
Re: | 12000000 |  |  | Cd Min: | 0.05633 | at alpha= | 20 | deg
Mach: | 0 |  |  | Cl=0 at alpha= | -3.5446 | deg
|  |  |  | @ Cl=0.1, Cd= | 0.0046112
|  |  |  | @ Cl=0.4, Cd= | 0.0041277
|  |  |  | @ Cl=0.6, Cd= | 0.0042831
alpha (deg) | Cl | Cd | Cm | Cl/Cd
-17.5 | -1.1909 | 0.03773 | -0.0999 | -31.5637
-17 | -1.2717 | 0.02987 | -0.0933 | -42.5745
-16.5 | -1.274 | 0.02711 | -0.0877 | -46.9937
-16 | -1.2622 | 0.02376 | -0.0844 | -53.1229
-15.5 | -1.2325 | 0.02164 | -0.0824 | -56.9547
-15 | -1.1984 | 0.01964 | -0.0808 | -61.0183
-14.5 | -1.1596 | 0.01795 | -0.0795 | -64.6017
-14 | -1.1176 | 0.01646 | -0.0786 | -67.8979
-13.5 | -1.0733 | 0.01512 | -0.0778 | -70.9854
-13 | -1.026 | 0.01405 | -0.0773 | -73.0249
-12.5 | -0.9777 | 0.01303 | -0.0769 | -75.0345
-12 | -0.9304 | 0.01171 | -0.0763 | -79.4535
-11.5 | -0.8811 | 0.01063 | -0.0759 | -82.8881
-11 | -0.8294 | 0.00989 | -0.0759 | -83.8625
-10.5 | -0.7763 | 0.00933 | -0.0759 | -83.2047
-8.5 | -0.5594 | 0.00738 | -0.0767 | -75.7995
-8 | -0.5042 | 0.00697 | -0.077 | -72.3386
-7.5 | -0.4483 | 0.00667 | -0.0774 | -67.2114
-7 | -0.3921 | 0.00643 | -0.0779 | -60.9798
-6.5 | -0.3356 | 0.00621 | -0.0784 | -54.0419
-6 | -0.2792 | 0.00599 | -0.0789 | -46.611
-5.5 | -0.2231 | 0.00562 | -0.0792 | -39.6975
-5 | -0.1665 | 0.00535 | -0.0798 | -31.1215
-3.5 | 0.0051 | 0.00487 | -0.0816 | 1.0472
-3 | 0.0622 | 0.00469 | -0.0822 | 13.2623
-2.5 | 0.1198 | 0.00457 | -0.0829 | 26.2144
-1.5 | 0.2347 | 0.00436 | -0.0842 | 53.8303
-1 | 0.2924 | 0.00428 | -0.085 | 68.3178
-0.5 | 0.35 | 0.00418 | -0.0857 | 83.7321
0 | 0.4074 | 0.00412 | -0.0864 | 98.8835
1 | 0.5208 | 0.00366 | -0.0877 | 142.2951
1.5 | 0.5688 | 0.00417 | -0.0872 | 136.4029
2 | 0.6157 | 0.00434 | -0.0865 | 141.8664
2.5 | 0.6636 | 0.00509 | -0.0857 | 130.3733
3 | 0.713 | 0.00567 | -0.085 | 125.7496
3.5 | 0.7631 | 0.00613 | -0.0844 | 124.4861
4 | 0.8139 | 0.00648 | -0.0839 | 125.6019
4.5 | 0.8654 | 0.00673 | -0.0835 | 128.5884
5 | 0.9167 | 0.00694 | -0.0831 | 132.0893
5.5 | 0.9657 | 0.00724 | -0.0823 | 133.384
6 | 1.0147 | 0.00749 | -0.0814 | 135.474
6.5 | 1.0722 | 0.00789 | -0.0826 | 135.8935
7 | 1.1218 | 0.00822 | -0.0821 | 136.472
7.5 | 1.1701 | 0.00861 | -0.0813 | 135.9001
8 | 1.2162 | 0.00906 | -0.0801 | 134.2384
8.5 | 1.2609 | 0.00954 | -0.0787 | 132.1698
9 | 1.3032 | 0.01006 | -0.0769 | 129.5427
9.5 | 1.3363 | 0.0106 | -0.0731 | 126.066
10 | 1.3669 | 0.01128 | -0.0691 | 121.1791
10.5 | 1.4017 | 0.01191 | -0.0661 | 117.691
11 | 1.4364 | 0.01261 | -0.0633 | 113.9096
11.5 | 1.4702 | 0.01342 | -0.0605 | 109.5529
12 | 1.4978 | 0.01463 | -0.0568 | 102.3787
12.5 | 1.5269 | 0.01581 | -0.0537 | 96.5781
13 | 1.5579 | 0.01692 | -0.051 | 92.0745
13.5 | 1.5831 | 0.01847 | -0.0476 | 85.712
14 | 1.6138 | 0.01965 | -0.0452 | 82.1272
14.5 | 1.6377 | 0.02136 | -0.0422 | 76.6713
15 | 1.658 | 0.0234 | -0.0389 | 70.8547
15.5 | 1.6856 | 0.02487 | -0.0368 | 67.7764
16 | 1.6947 | 0.02792 | -0.0329 | 60.6984
16.5 | 1.7155 | 0.03006 | -0.0306 | 57.0692
17 | 1.7373 | 0.03218 | -0.0286 | 53.9869
17.5 | 1.75 | 0.03521 | -0.0262 | 49.7018
18 | 1.7614 | 0.03853 | -0.0241 | 45.715
18.5 | 1.7753 | 0.0417 | -0.0225 | 42.5731
19 | 1.7856 | 0.04543 | -0.0211 | 39.3044
19.5 | 1.802 | 0.04865 | -0.0204 | 37.0401
20 | 1.7817 | 0.05633 | -0.0192 | 31.6297

## 115. Re 12M Mach 0.10 (1)
BIGFOIL.COM POLAR EXPORT
NACA66-510 a=0.6
NACA66-510 a=0.6 |  |  |  | Cl Max: | 1.181 | at alpha= | 8.5 | deg
JavaFoil+Calcfoil stall+Eppler ext transition |  |  |  | L/D Max: | 158.119 | at alpha= | 3.5 | deg
Re: | 12000000 |  |  | Cd Min: | 0.00427 | at alpha= | 2 | deg
Mach: | 0.1 |  |  | Cl=0 at alpha= | -3.4483 | deg
|  |  |  | @ Cl=0.1, Cd= | 0.0050285
|  |  |  | @ Cl=0.4, Cd= | 0.0052286
|  |  |  | @ Cl=0.6, Cd= | 0.0047581
alpha (deg) | Cl | Cd | Cm | Cl/Cd
-15.5 | -0.26 | 0.11146 | -0.027 | -2.331
-15 | -0.277 | 0.10656 | -0.028 | -2.6
-14.5 | -0.295 | 0.10038 | -0.028 | -2.937
-14 | -0.312 | 0.09547 | -0.028 | -3.273
-13.5 | -0.33 | 0.08999 | -0.029 | -3.667
-13 | -0.347 | 0.0855 | -0.029 | -4.057
-12.5 | -0.363 | 0.08089 | -0.029 | -4.482
-12 | -0.377 | 0.07675 | -0.029 | -4.908
-11.5 | -0.388 | 0.07304 | -0.029 | -5.309
-11 | -0.391 | 0.06907 | -0.029 | -5.667
-10.5 | -0.392 | 0.06577 | -0.029 | -5.961
-10 | -0.389 | 0.06195 | -0.029 | -6.283
-9.5 | -0.383 | 0.05835 | -0.03 | -6.558
-9 | -0.373 | 0.05346 | -0.032 | -6.969
-8.5 | -0.358 | 0.05052 | -0.032 | -7.077
-8 | -0.338 | 0.04735 | -0.033 | -7.145
-7.5 | -0.315 | 0.04399 | -0.035 | -7.162
-7 | -0.29 | 0.03839 | -0.041 | -7.556
-6.5 | -0.316 | 0.00641 | -0.069 | -49.196
-6 | -0.272 | 0.00615 | -0.069 | -44.122
-5.5 | -0.224 | 0.00596 | -0.07 | -37.566
-5 | -0.173 | 0.00581 | -0.071 | -29.704
-4.5 | -0.119 | 0.00563 | -0.072 | -21.144
-4 | -0.063 | 0.00551 | -0.072 | -11.473
-3.5 | -0.006 | 0.00536 | -0.073 | -1.083
-3 | 0.052 | 0.00524 | -0.074 | 10.006
-2.5 | 0.111 | 0.00498 | -0.075 | 22.345
-2 | 0.171 | 0.00489 | -0.075 | 34.876
-1.5 | 0.23 | 0.00481 | -0.076 | 47.856
-1 | 0.29 | 0.00472 | -0.077 | 61.349
-0.5 | 0.35 | 0.00511 | -0.078 | 68.505
0 | 0.409 | 0.00525 | -0.078 | 77.989
0.5 | 0.468 | 0.00469 | -0.079 | 99.758
1 | 0.527 | 0.00474 | -0.08 | 111.172
1.5 | 0.586 | 0.00491 | -0.081 | 119.394
2 | 0.645 | 0.00427 | -0.081 | 151.006
2.5 | 0.701 | 0.00449 | -0.082 | 156.086
3 | 0.758 | 0.00485 | -0.083 | 156.427
3.5 | 0.814 | 0.00515 | -0.084 | 158.119
4 | 0.869 | 0.00755 | -0.084 | 115.09
4.5 | 0.922 | 0.00783 | -0.085 | 117.819
5 | 0.973 | 0.00818 | -0.086 | 118.959
5.5 | 1.02 | 0.00852 | -0.086 | 119.601
6 | 1.063 | 0.00887 | -0.087 | 119.758
6.5 | 1.102 | 0.00926 | -0.088 | 118.978
7 | 1.135 | 0.00969 | -0.088 | 117.174
7.5 | 1.164 | 0.01016 | -0.089 | 114.509
8 | 1.177 | 0.01067 | -0.09 | 110.356
8.5 | 1.181 | 0.01122 | -0.09 | 105.246
9 | 1.174 | 0.01174 | -0.091 | 100.049
9.5 | 1.158 | 0.0125 | -0.092 | 92.625
10 | 1.132 | 0.0131 | -0.092 | 86.404
10.5 | 1.097 | 0.01385 | -0.093 | 79.265
11 | 1.055 | 0.01469 | -0.093 | 71.834
11.5 | 0.852 | 0.06095 | -0.065 | 13.975
12 | 0.948 | 0.01762 | -0.093 | 53.791
12.5 | 0.758 | 0.07215 | -0.061 | 10.505
13 | 0.706 | 0.0808 | -0.057 | 8.742
13.5 | 0.661 | 0.08542 | -0.057 | 7.734

## 116. Re 12M Mach 0.10 (2)
BIGFOIL.COM POLAR EXPORT
NACA66-510 a=0.6
NACA66-510 a=0.6 |  |  |  | Cl Max: | 1.7739 | at alpha= | 19.5 | deg
XFOIL ncrit=9 |  |  |  | L/D Max: | 143.562 | at alpha= | 1 | deg
Re: | 12000000 |  |  | Cd Min: | 0.0655 | at alpha= | 20 | deg
Mach: | 0.1 |  |  | Cl=0 at alpha= | -3.5442 | deg
|  |  |  | @ Cl=0.1, Cd= | 0.0046226
|  |  |  | @ Cl=0.4, Cd= | 0.0041303
|  |  |  | @ Cl=0.6, Cd= | 0.0042003
alpha (deg) | Cl | Cd | Cm | Cl/Cd
-14.5 | -1.1372 | 0.02321 | -0.0863 | -48.9961
-14 | -1.112 | 0.01975 | -0.0838 | -56.3038
-13 | -1.031 | 0.01576 | -0.081 | -65.4188
-12.5 | -0.9846 | 0.01432 | -0.0801 | -68.757
-12 | -0.9359 | 0.01309 | -0.0794 | -71.4973
-11.5 | -0.8869 | 0.01177 | -0.0787 | -75.3526
-11 | -0.8372 | 0.01047 | -0.0781 | -79.9618
-10.5 | -0.7844 | 0.00967 | -0.0779 | -81.1169
-10 | -0.7299 | 0.00909 | -0.0778 | -80.297
-9.5 | -0.6749 | 0.00859 | -0.0778 | -78.5681
-8.5 | -0.5644 | 0.00758 | -0.0779 | -74.4591
-8 | -0.5089 | 0.00707 | -0.0781 | -71.9802
-7.5 | -0.4524 | 0.00674 | -0.0784 | -67.1217
-7 | -0.3956 | 0.00648 | -0.0787 | -61.0494
-6.5 | -0.3385 | 0.00626 | -0.0792 | -54.0735
-6 | -0.2814 | 0.00604 | -0.0796 | -46.5894
-5.5 | -0.2248 | 0.00565 | -0.0799 | -39.7876
-5 | -0.1678 | 0.00536 | -0.0804 | -31.306
-4.5 | -0.1102 | 0.0052 | -0.081 | -21.1923
-3.5 | 0.0051 | 0.00488 | -0.0821 | 1.0451
-3 | 0.0626 | 0.0047 | -0.0827 | 13.3191
-2.5 | 0.1206 | 0.00458 | -0.0834 | 26.3319
-2 | 0.1785 | 0.00448 | -0.0841 | 39.8438
-1.5 | 0.2362 | 0.00436 | -0.0847 | 54.1743
-1 | 0.2943 | 0.00428 | -0.0855 | 68.7617
-0.5 | 0.3522 | 0.00418 | -0.0862 | 84.2584
0 | 0.4099 | 0.00412 | -0.0869 | 99.4903
0.5 | 0.4673 | 0.00395 | -0.0876 | 118.3038
1 | 0.524 | 0.00365 | -0.0883 | 143.5616
2 | 0.6193 | 0.00434 | -0.087 | 142.6959
2.5 | 0.6673 | 0.0051 | -0.0861 | 130.8431
3 | 0.7167 | 0.00569 | -0.0854 | 125.9578
3.5 | 0.7668 | 0.00617 | -0.0847 | 124.2788
4 | 0.818 | 0.0065 | -0.0842 | 125.8462
4.5 | 0.8697 | 0.00675 | -0.0838 | 128.8444
5 | 0.9212 | 0.00697 | -0.0833 | 132.1664
5.5 | 0.9704 | 0.00728 | -0.0824 | 133.2967
6 | 1.0201 | 0.00753 | -0.0815 | 135.4714
6.5 | 1.0774 | 0.00794 | -0.0826 | 135.6927
7 | 1.1272 | 0.00828 | -0.0819 | 136.1353
7.5 | 1.1753 | 0.00868 | -0.081 | 135.4032
8 | 1.2216 | 0.00914 | -0.0797 | 133.6543
8.5 | 1.2655 | 0.00965 | -0.0779 | 131.1399
9 | 1.3055 | 0.01017 | -0.0754 | 128.3677
9.5 | 1.3361 | 0.01077 | -0.071 | 124.0576
10 | 1.3693 | 0.01144 | -0.0674 | 119.6941
10.5 | 1.4045 | 0.01212 | -0.0644 | 115.8828
11 | 1.4392 | 0.01289 | -0.0615 | 111.6524
11.5 | 1.4717 | 0.01382 | -0.0583 | 106.4906
12 | 1.5 | 0.01508 | -0.0547 | 99.4695
12.5 | 1.529 | 0.01636 | -0.0514 | 93.4597
13 | 1.5597 | 0.01757 | -0.0485 | 88.7706
13.5 | 1.5835 | 0.01932 | -0.0448 | 81.9617
14 | 1.6147 | 0.02056 | -0.0424 | 78.536
14.5 | 1.6372 | 0.02247 | -0.0391 | 72.8616
15 | 1.6552 | 0.02483 | -0.0356 | 66.6613
15.5 | 1.6824 | 0.02645 | -0.0333 | 63.6068
16 | 1.6862 | 0.03011 | -0.029 | 56.0013
16.5 | 1.7048 | 0.0326 | -0.0266 | 52.2945
17 | 1.7256 | 0.03499 | -0.0246 | 49.3169
17.5 | 1.7339 | 0.0387 | -0.0221 | 44.8036
18 | 1.7398 | 0.04281 | -0.02 | 40.64
18.5 | 1.7512 | 0.04659 | -0.0187 | 37.5875
19 | 1.7582 | 0.05103 | -0.0176 | 34.4542
19.5 | 1.7739 | 0.05472 | -0.0173 | 32.4178
20 | 1.7352 | 0.0655 | -0.0174 | 26.4916

## 117. Re 12M Mach 0.25 (1)
BIGFOIL.COM POLAR EXPORT
NACA66-510 a=0.6
NACA66-510 a=0.6 |  |  |  | Cl Max: | 1.168 | at alpha= | 7.5 | deg
JavaFoil+Calcfoil stall+Eppler ext transition |  |  |  | L/D Max: | 158.082 | at alpha= | 3 | deg
Re: | 12000000 |  |  | Cd Min: | 0.0043 | at alpha= | 2 | deg
Mach: | 0.25 |  |  | Cl=0 at alpha= | -3.45 | deg
|  |  |  | @ Cl=0.1, Cd= | 0.0050233
|  |  |  | @ Cl=0.4, Cd= | 0.0052233
|  |  |  | @ Cl=0.6, Cd= | 0.08601
alpha (deg) | Cl | Cd | Cm | Cl/Cd
-14 | -0.06 | 0.09704 | -0.029 | -0.621
-13.5 | -0.057 | 0.09145 | -0.03 | -0.628
-13 | -0.055 | 0.08596 | -0.03 | -0.636
-12.5 | -0.101 | 0.08555 | -0.03 | -1.181
-12 | -0.169 | 0.07892 | -0.03 | -2.145
-11.5 | -0.217 | 0.074 | -0.031 | -2.93
-11 | -0.25 | 0.06969 | -0.031 | -3.581
-10.5 | -0.276 | 0.0658 | -0.031 | -4.202
-10 | -0.297 | 0.06285 | -0.031 | -4.731
-9.5 | -0.312 | 0.05886 | -0.031 | -5.298
-9 | -0.319 | 0.05612 | -0.031 | -5.687
-8.5 | -0.319 | 0.05318 | -0.031 | -6.006
-8 | -0.313 | 0.0491 | -0.032 | -6.366
-7.5 | -0.299 | 0.04536 | -0.034 | -6.59
-7 | -0.278 | 0.04285 | -0.035 | -6.491
-6.5 | -0.252 | 0.03897 | -0.038 | -6.472
-6 | -0.271 | 0.00632 | -0.071 | -42.933
-5.5 | -0.226 | 0.00607 | -0.072 | -37.125
-5 | -0.175 | 0.00591 | -0.073 | -29.653
-4.5 | -0.121 | 0.00571 | -0.074 | -21.247
-4 | -0.065 | 0.00555 | -0.074 | -11.645
-3.5 | -0.006 | 0.00541 | -0.075 | -1.098
-3 | 0.054 | 0.0051 | -0.076 | 10.55
-2.5 | 0.114 | 0.005 | -0.077 | 22.854
-2 | 0.175 | 0.00489 | -0.077 | 35.788
-1.5 | 0.236 | 0.0048 | -0.078 | 49.284
-1 | 0.298 | 0.00475 | -0.079 | 62.614
-0.5 | 0.36 | 0.00509 | -0.08 | 70.705
0 | 0.42 | 0.00529 | -0.08 | 79.394
0.5 | 0.481 | 0.00472 | -0.081 | 102.013
1 | 0.542 | 0.00478 | -0.082 | 113.349
1.5 | 0.602 | 0.00442 | -0.083 | 136.163
2 | 0.663 | 0.0043 | -0.084 | 154.015
2.5 | 0.72 | 0.0046 | -0.084 | 156.489
3 | 0.779 | 0.00493 | -0.085 | 158.082
3.5 | 0.835 | 0.00747 | -0.086 | 111.753
4 | 0.891 | 0.00775 | -0.086 | 114.908
4.5 | 0.945 | 0.00811 | -0.087 | 116.578
5 | 0.996 | 0.00844 | -0.088 | 117.907
5.5 | 1.042 | 0.00883 | -0.089 | 118.041
6 | 1.083 | 0.00925 | -0.089 | 117.122
6.5 | 1.118 | 0.00966 | -0.09 | 115.732
7 | 1.147 | 0.01017 | -0.091 | 112.785
7.5 | 1.168 | 0.01071 | -0.091 | 109.054
8 | 1.167 | 0.01129 | -0.092 | 103.358
8.5 | 1.15 | 0.01191 | -0.093 | 96.592
9 | 1.117 | 0.01259 | -0.093 | 88.713
9.5 | 1.066 | 0.01364 | -0.094 | 78.181
10 | 0.999 | 0.0144 | -0.094 | 69.412
10.5 | 0.911 | 0.01601 | -0.094 | 56.899
11 | 0.685 | 0.06671 | -0.055 | 10.263
11.5 | 0.598 | 0.07256 | -0.052 | 8.235
12 | 0.505 | 0.07815 | -0.051 | 6.466
12.5 | 0.407 | 0.08601 | -0.047 | 4.733

## 118. Re 12M Mach 0.25 (2)
BIGFOIL.COM POLAR EXPORT
NACA66-510 a=0.6
NACA66-510 a=0.6 |  |  |  | Cl Max: | 1.5845 | at alpha= | 14 | deg
XFOIL ncrit=9 |  |  |  | L/D Max: | 148.446 | at alpha= | 1.5 | deg
Re: | 12000000 |  |  | Cd Min: | 0.18143 | at alpha= | 19 | deg
Mach: | 0.25 |  |  | Cl=0 at alpha= | -3.5433 | deg
|  |  |  | @ Cl=0.1, Cd= | 0.004652
|  |  |  | @ Cl=0.4, Cd= | 0.0041541
|  |  |  | @ Cl=0.6, Cd= | 0.0040478
alpha (deg) | Cl | Cd | Cm | Cl/Cd
-14.5 | -0.3922 | 0.15557 | -0.0367 | -2.5211
-14 | -0.3983 | 0.13997 | -0.0423 | -2.8456
-13.5 | -0.3875 | 0.13165 | -0.0466 | -2.9434
-13 | -0.368 | 0.12623 | -0.0501 | -2.9153
-12 | -0.3806 | 0.10291 | -0.0612 | -3.6984
-11.5 | -0.409 | 0.08838 | -0.0687 | -4.6277
-11 | -0.4172 | 0.07908 | -0.074 | -5.2757
-10.5 | -0.444 | 0.06777 | -0.0807 | -6.5516
-9.5 | -0.7073 | 0.01133 | -0.0879 | -62.4272
-9 | -0.6521 | 0.00979 | -0.0866 | -66.6088
-8.5 | -0.5936 | 0.00885 | -0.0857 | -67.0734
-7.5 | -0.4755 | 0.00733 | -0.0843 | -64.8704
-7 | -0.4155 | 0.00685 | -0.084 | -60.6569
-6.5 | -0.355 | 0.00654 | -0.0839 | -54.2813
-6 | -0.2944 | 0.00629 | -0.0839 | -46.8045
-5.5 | -0.2346 | 0.00591 | -0.0839 | -39.6954
-5 | -0.1751 | 0.0055 | -0.084 | -31.8364
-4.5 | -0.1151 | 0.00526 | -0.0843 | -21.8821
-4 | -0.0549 | 0.00511 | -0.0847 | -10.7436
-3.5 | 0.0052 | 0.00497 | -0.0852 | 1.0463
-3 | 0.0648 | 0.00474 | -0.0856 | 13.6709
-2.5 | 0.1248 | 0.00459 | -0.0862 | 27.1895
-1.5 | 0.2445 | 0.00437 | -0.0875 | 55.9497
-0.5 | 0.3643 | 0.00419 | -0.089 | 86.9451
0 | 0.4239 | 0.00413 | -0.0898 | 102.6392
0.5 | 0.4832 | 0.00396 | -0.0905 | 122.0202
1 | 0.5418 | 0.00365 | -0.0912 | 148.4384
1.5 | 0.5923 | 0.00399 | -0.0907 | 148.4461
2 | 0.6389 | 0.00434 | -0.0896 | 147.212
2.5 | 0.6872 | 0.00516 | -0.0884 | 133.1783
3 | 0.7367 | 0.0058 | -0.0874 | 127.0172
3.5 | 0.7872 | 0.00632 | -0.0864 | 124.557
4 | 0.8399 | 0.00664 | -0.0857 | 126.491
4.5 | 0.8927 | 0.0069 | -0.0849 | 129.3768
5 | 0.9449 | 0.00717 | -0.084 | 131.7852
5.5 | 0.995 | 0.00747 | -0.0826 | 133.1995
6 | 1.0503 | 0.0078 | -0.0824 | 134.6538
6.5 | 1.1046 | 0.00821 | -0.082 | 134.5432
7 | 1.1544 | 0.00861 | -0.0806 | 134.0767
7.5 | 1.2009 | 0.00911 | -0.0785 | 131.8222
8 | 1.2409 | 0.00962 | -0.075 | 128.9917
8.5 | 1.2746 | 0.01022 | -0.0703 | 124.7162
9 | 1.3094 | 0.01098 | -0.0661 | 119.2532
9.5 | 1.3465 | 0.01176 | -0.0624 | 114.4983
10 | 1.3832 | 0.01263 | -0.0589 | 109.517
10.5 | 1.4181 | 0.01367 | -0.0551 | 103.7381
11 | 1.4519 | 0.01486 | -0.0513 | 97.7052
11.5 | 1.484 | 0.01623 | -0.0473 | 91.4356
12 | 1.5123 | 0.01794 | -0.043 | 84.2977
12.5 | 1.5379 | 0.01996 | -0.0386 | 77.0491
13 | 1.5643 | 0.022 | -0.0345 | 71.1045
13.5 | 1.579 | 0.02511 | -0.0296 | 62.8833
14 | 1.5845 | 0.02911 | -0.0244 | 54.4315
14.5 | 1.5684 | 0.03524 | -0.0186 | 44.5062
15 | 1.5501 | 0.04185 | -0.0141 | 37.0394
15.5 | 1.4944 | 0.05307 | -0.0107 | 28.159
16 | 1.4691 | 0.06205 | -0.0102 | 23.6761
16.5 | 1.4131 | 0.07653 | -0.0134 | 18.4647
17 | 1.3438 | 0.09605 | -0.0225 | 13.9906
17.5 | 1.3169 | 0.11082 | -0.0314 | 11.8832
18 | 1.2758 | 0.13087 | -0.045 | 9.7486
18.5 | 1.2364 | 0.15279 | -0.0589 | 8.0922
19 | 1.1652 | 0.18143 | -0.0765 | 6.4223

## 119. Re 12M Mach 0.50 (1)
BIGFOIL.COM POLAR EXPORT
NACA66-510 a=0.6
NACA66-510 a=0.6 |  |  |  | Cl Max: | 1.231 | at alpha= | 20 | deg
JavaFoil+Calcfoil stall+Eppler ext transition |  |  |  | L/D Max: | 137.094 | at alpha= | 1 | deg
Re: | 12000000 |  |  | Cd Min: | 0.0043 | at alpha= | 0.5 | deg
Mach: | 0.5 |  |  | Cl=0 at alpha= | -3.4539 | deg
|  |  |  | @ Cl=0.1, Cd= | 0.0048096
|  |  |  | @ Cl=0.4, Cd= | 0.0047711
|  |  |  | @ Cl=0.6, Cd= | 0.0044019
alpha (deg) | Cl | Cd | Cm | Cl/Cd
-20 | -0.892 | 0.14719 | -0.034 | -6.059
-19.5 | -0.866 | 0.13983 | -0.035 | -6.193
-19 | -0.84 | 0.13159 | -0.035 | -6.383
-18.5 | -0.814 | 0.13649 | -0.036 | -5.961
-18 | -0.787 | 0.12848 | -0.036 | -6.123
-17.5 | -0.759 | 0.12324 | -0.035 | -6.159
-17 | -0.734 | 0.11479 | -0.037 | -6.392
-16.5 | -0.71 | 0.10461 | -0.039 | -6.788
-16 | -0.685 | 0.09737 | -0.04 | -7.035
-15.5 | -0.652 | 0.10565 | -0.036 | -6.172
-15 | -0.624 | 0.10434 | -0.035 | -5.98
-14.5 | -0.599 | 0.09467 | -0.037 | -6.326
-14 | -0.574 | 0.0862 | -0.039 | -6.658
-13.5 | -0.548 | 0.08062 | -0.04 | -6.793
-13 | -0.527 | 0.06876 | -0.045 | -7.667
-12.5 | -0.516 | 0.04966 | -0.053 | -10.393
-12 | -0.554 | 0.01218 | -0.068 | -45.518
-11.5 | -0.435 | 0.07781 | -0.035 | -5.586
-11 | -0.408 | 0.06903 | -0.036 | -5.912
-10.5 | -0.382 | 0.06304 | -0.038 | -6.059
-10 | -0.356 | 0.05762 | -0.041 | -6.179
-9.5 | -0.332 | 0.05106 | -0.046 | -6.495
-9 | -0.371 | 0.00742 | -0.075 | -50.062
-8.5 | -0.338 | 0.00732 | -0.076 | -46.206
-8 | -0.246 | 0.05001 | -0.037 | -4.917
-7.5 | -0.219 | 0.04791 | -0.036 | -4.564
-7 | -0.192 | 0.04459 | -0.037 | -4.3
-6.5 | -0.165 | 0.04106 | -0.039 | -4.017
-6 | -0.139 | 0.03699 | -0.045 | -3.75
-5.5 | -0.111 | 0.03866 | -0.038 | -2.862
-5 | -0.124 | 0.03676 | -0.037 | -3.363
-4.5 | -0.1 | 0.03244 | -0.044 | -3.088
-4 | -0.069 | 0.00524 | -0.083 | -13.207
-3.5 | -0.006 | 0.00506 | -0.084 | -1.283
-3 | 0.059 | 0.0049 | -0.085 | 12.099
-2.5 | 0.127 | 0.00475 | -0.086 | 26.68
-2 | 0.195 | 0.00462 | -0.087 | 42.161
-1.5 | 0.264 | 0.00456 | -0.087 | 57.806
-1 | 0.332 | 0.00447 | -0.088 | 74.367
-0.5 | 0.402 | 0.00478 | -0.089 | 84.191
0 | 0.47 | 0.00503 | -0.09 | 93.46
0.5 | 0.537 | 0.0043 | -0.091 | 124.91
1 | 0.605 | 0.00441 | -0.092 | 137.094
1.5 | 0.672 | 0.00535 | -0.092 | 125.713
2 | 0.739 | 0.00551 | -0.093 | 134.251
2.5 | 0.802 | 0.00597 | -0.094 | 134.378
3 | 0.866 | 0.00657 | -0.095 | 131.839
3.5 | 0.926 | 0.00842 | -0.095 | 109.911
4 | 0.985 | 0.00885 | -0.096 | 111.249
4.5 | 1.04 | 0.00933 | -0.097 | 111.423
5 | 1.086 | 0.00988 | -0.098 | 109.993
5.5 | 1.117 | 0.01045 | -0.098 | 106.891
6 | 1.124 | 0.01115 | -0.099 | 100.786
6.5 | 1.076 | 0.0122 | -0.1 | 88.182
7 | 0.681 | 0.01299 | -0.101 | 52.431
7.5 | 0.584 | 0.04862 | -0.05 | 12.007
8 | 0.743 | 0.01418 | -0.102 | 52.388
8.5 | 0.773 | 0.01525 | -0.103 | 50.698
9 | 0.662 | 0.05891 | -0.051 | 11.235
9.5 | 0.835 | 0.01597 | -0.104 | 52.295
10 | 0.865 | 0.0172 | -0.105 | 50.25
10.5 | 0.893 | 0.01875 | -0.105 | 47.62
11 | 0.914 | 0.02177 | -0.105 | 41.979
11.5 | 0.792 | 0.08084 | -0.056 | 9.794
12 | 0.982 | 0.02124 | -0.107 | 46.226
12.5 | 1.007 | 0.02352 | -0.108 | 42.832
13 | 1.017 | 0.03005 | -0.106 | 33.852
13.5 | 0.906 | 0.08991 | -0.07 | 10.081
14 | 1.089 | 0.02796 | -0.109 | 38.948
14.5 | 1.027 | 0.0599 | -0.095 | 17.138
15 | 1.07 | 0.05688 | -0.099 | 18.817
15.5 | 1.017 | 0.10332 | -0.078 | 9.846
16 | 1.039 | 0.10391 | -0.076 | 9.999
16.5 | 1.098 | 0.09047 | -0.089 | 12.132
17 | 1.148 | 0.08218 | -0.096 | 13.968
17.5 | 1.117 | 0.12466 | -0.079 | 8.957
18 | 1.134 | 0.13512 | -0.076 | 8.39
18.5 | 1.172 | 0.13066 | -0.082 | 8.966
19 | 1.201 | 0.13487 | -0.085 | 8.906
19.5 | 1.223 | 0.14323 | -0.084 | 8.541
20 | 1.231 | 0.17187 | -0.078 | 7.165

## 120. Re 12M Mach 0.50 (2)
BIGFOIL.COM POLAR EXPORT
NACA66-510 a=0.6
NACA66-510 a=0.6 |  |  |  | Cl Max: | 1.2605 | at alpha= | 8 | deg
XFOIL ncrit=9 |  |  |  | L/D Max: | 208.207 | at alpha= | 1.5 | deg
Re: | 12000000 |  |  | Cd Min: | 0.12429 | at alpha= | 13 | deg
Mach: | 0.5 |  |  | Cl=0 at alpha= | -3.53 | deg
|  |  |  | @ Cl=0.1, Cd= | 0.0049068
|  |  |  | @ Cl=0.4, Cd= | 0.0042623
|  |  |  | @ Cl=0.6, Cd= | 0.0038077
alpha (deg) | Cl | Cd | Cm | Cl/Cd
-10.5 | -0.2562 | 0.10151 | -0.0744 | -2.5239
-10 | -0.2383 | 0.09525 | -0.0781 | -2.5018
-9.5 | -0.2277 | 0.08773 | -0.0821 | -2.5955
-9 | -0.2209 | 0.07997 | -0.0861 | -2.7623
-8.5 | -0.2159 | 0.0725 | -0.0901 | -2.9779
-8 | -0.2197 | 0.06442 | -0.0943 | -3.4104
-7.5 | -0.2269 | 0.05745 | -0.0983 | -3.9495
-7 | -0.2348 | 0.05067 | -0.1025 | -4.6339
-6.5 | -0.2234 | 0.04329 | -0.1064 | -5.1605
-6 | -0.2111 | 0.03429 | -0.1086 | -6.1563
-5.5 | -0.1898 | 0.02541 | -0.1082 | -7.4695
-5 | -0.1626 | 0.01643 | -0.1056 | -9.8965
-4.5 | -0.1325 | 0.0072 | -0.1019 | -18.4028
-4 | -0.0658 | 0.00584 | -0.1003 | -11.2671
-3.5 | 0.0042 | 0.00529 | -0.0995 | 0.79395
-3 | 0.0747 | 0.00502 | -0.0994 | 14.8805
-2.5 | 0.144 | 0.00471 | -0.0994 | 30.5732
-2 | 0.2133 | 0.00456 | -0.0998 | 46.7763
-1.5 | 0.282 | 0.00447 | -0.1003 | 63.0872
-1 | 0.3506 | 0.00432 | -0.101 | 81.1574
-0.5 | 0.4191 | 0.00424 | -0.1019 | 98.8443
0 | 0.4871 | 0.00417 | -0.1027 | 116.8106
0.5 | 0.5552 | 0.00403 | -0.1036 | 137.7667
1 | 0.6217 | 0.0037 | -0.1044 | 168.027
1.5 | 0.685 | 0.00329 | -0.1047 | 208.2067
2 | 0.7274 | 0.00434 | -0.1014 | 167.6037
3 | 0.8158 | 0.00635 | -0.094 | 128.4724
3.5 | 0.8614 | 0.00704 | -0.0901 | 122.358
4 | 0.9133 | 0.0074 | -0.0871 | 123.4189
4.5 | 0.9532 | 0.0077 | -0.0813 | 123.7922
5 | 1.0097 | 0.00824 | -0.0792 | 122.5364
5.5 | 1.0572 | 0.0088 | -0.075 | 120.1364
6 | 1.1046 | 0.00951 | -0.0707 | 116.1514
6.5 | 1.1517 | 0.01032 | -0.0662 | 111.5988
7 | 1.1992 | 0.01125 | -0.0615 | 106.5956
7.5 | 1.2434 | 0.01246 | -0.056 | 99.7913
8 | 1.2605 | 0.01503 | -0.0467 | 83.8656
8.5 | 1.2511 | 0.02013 | -0.0351 | 62.151
9 | 1.2556 | 0.02787 | -0.027 | 45.052
9.5 | 1.2314 | 0.03531 | -0.0187 | 34.874
10 | 1.1975 | 0.04332 | -0.0124 | 27.6431
10.5 | 1.1583 | 0.05255 | -0.0091 | 22.0419
11 | 1.1183 | 0.0633 | -0.0093 | 17.6667
11.5 | 1.0814 | 0.0757 | -0.0134 | 14.2853
12 | 1.0467 | 0.09054 | -0.0219 | 11.5606
12.5 | 1.0215 | 0.10726 | -0.0335 | 9.5236
13 | 1.0109 | 0.12429 | -0.0447 | 8.1334

## 121. Re 14M Mach 0.00 (1)
BIGFOIL.COM POLAR EXPORT
NACA66-510 a=0.6
NACA66-510 a=0.6 |  |  |  | Cl Max: | 1.184 | at alpha= | 8.5 | deg
JavaFoil+Calcfoil stall+Eppler ext transition |  |  |  | L/D Max: | 154.551 | at alpha= | 3 | deg
Re: | 14000000 |  |  | Cd Min: | 0.00461 | at alpha= | 2.5 | deg
Mach: | 0 |  |  | Cl=0 at alpha= | -3.4483 | deg
|  |  |  | @ Cl=0.1, Cd= | 0.0050968
|  |  |  | @ Cl=0.4, Cd= | 0.0053546
|  |  |  | @ Cl=0.6, Cd= | 0.0051475
alpha (deg) | Cl | Cd | Cm | Cl/Cd
-16 | -0.284 | 0.11643 | -0.027 | -2.441
-15.5 | -0.299 | 0.10917 | -0.028 | -2.742
-15 | -0.315 | 0.10435 | -0.028 | -3.016
-14.5 | -0.33 | 0.09948 | -0.028 | -3.319
-14 | -0.346 | 0.0938 | -0.028 | -3.684
-13.5 | -0.361 | 0.08915 | -0.029 | -4.044
-13 | -0.375 | 0.08479 | -0.029 | -4.418
-12.5 | -0.387 | 0.07992 | -0.029 | -4.845
-12 | -0.398 | 0.07592 | -0.029 | -5.246
-11.5 | -0.406 | 0.07275 | -0.029 | -5.583
-11 | -0.407 | 0.06842 | -0.03 | -5.951
-10.5 | -0.405 | 0.06558 | -0.029 | -6.176
-10 | -0.4 | 0.06146 | -0.03 | -6.504
-9.5 | -0.391 | 0.05751 | -0.031 | -6.799
-9 | -0.379 | 0.05343 | -0.032 | -7.087
-8.5 | -0.362 | 0.05008 | -0.033 | -7.227
-8 | -0.341 | 0.04712 | -0.033 | -7.241
-7.5 | -0.318 | 0.04214 | -0.038 | -7.556
-7 | -0.356 | 0.00643 | -0.068 | -55.341
-6.5 | -0.316 | 0.00624 | -0.068 | -50.609
-6 | -0.271 | 0.00602 | -0.069 | -45.036
-5.5 | -0.223 | 0.00583 | -0.07 | -38.308
-5 | -0.172 | 0.00567 | -0.071 | -30.377
-4.5 | -0.119 | 0.00549 | -0.071 | -21.577
-4 | -0.063 | 0.00536 | -0.072 | -11.737
-3.5 | -0.006 | 0.00524 | -0.073 | -1.102
-3 | 0.052 | 0.00517 | -0.074 | 10.095
-2.5 | 0.111 | 0.00508 | -0.074 | 21.818
-2 | 0.17 | 0.00483 | -0.075 | 35.141
-1.5 | 0.229 | 0.00507 | -0.076 | 45.183
-1 | 0.288 | 0.00515 | -0.076 | 55.977
-0.5 | 0.348 | 0.00524 | -0.077 | 66.43
0 | 0.407 | 0.00537 | -0.078 | 75.807
0.5 | 0.466 | 0.00493 | -0.079 | 94.394
1 | 0.525 | 0.005 | -0.079 | 104.832
1.5 | 0.583 | 0.00511 | -0.08 | 114.224
2 | 0.642 | 0.00524 | -0.081 | 122.572
2.5 | 0.698 | 0.00461 | -0.082 | 151.488
3 | 0.755 | 0.00488 | -0.082 | 154.551
3.5 | 0.81 | 0.00595 | -0.083 | 136.132
4 | 0.865 | 0.00733 | -0.084 | 117.979
4.5 | 0.918 | 0.00762 | -0.085 | 120.427
5 | 0.969 | 0.00791 | -0.085 | 122.506
5.5 | 1.016 | 0.00827 | -0.086 | 122.836
6 | 1.059 | 0.00859 | -0.087 | 123.279
6.5 | 1.099 | 0.00897 | -0.087 | 122.561
7 | 1.134 | 0.00939 | -0.088 | 120.746
7.5 | 1.163 | 0.00988 | -0.089 | 117.657
8 | 1.178 | 0.0103 | -0.089 | 114.41
8.5 | 1.184 | 0.01082 | -0.09 | 109.462
9 | 1.181 | 0.0113 | -0.091 | 104.523
9.5 | 1.169 | 0.01205 | -0.091 | 97.037
10 | 1.148 | 0.01256 | -0.092 | 91.43
10.5 | 1.119 | 0.01326 | -0.093 | 84.404
11 | 1.083 | 0.01403 | -0.093 | 77.192
11.5 | 1.037 | 0.01555 | -0.093 | 66.658
12 | 0.963 | 0.02132 | -0.09 | 45.143
12.5 | 0.925 | 0.02049 | -0.092 | 45.16
13 | 0.872 | 0.02277 | -0.092 | 38.299
13.5 | 0.704 | 0.08724 | -0.054 | 8.071

## 122. Re 14M Mach 0.00 (2)
BIGFOIL.COM POLAR EXPORT
NACA66-510 a=0.6
NACA66-510 a=0.6 |  |  |  | Cl Max: | 1.8307 | at alpha= | 19.5 | deg
XFOIL ncrit=9 |  |  |  | L/D Max: | 140.712 | at alpha= | 7 | deg
Re: | 14000000 |  |  | Cd Min: | 0.05177 | at alpha= | 20 | deg
Mach: | 0 |  |  | Cl=0 at alpha= | -3.541 | deg
|  |  |  | @ Cl=0.1, Cd= | 0.0044817
|  |  |  | @ Cl=0.4, Cd= | 0.0040476
|  |  |  | @ Cl=0.6, Cd= | 0.0046168
alpha (deg) | Cl | Cd | Cm | Cl/Cd
-18 | -1.2573 | 0.03565 | -0.1006 | -35.2679
-17.5 | -1.3053 | 0.0299 | -0.0958 | -43.6555
-17 | -1.3242 | 0.02673 | -0.0882 | -49.5398
-16.5 | -1.3107 | 0.02382 | -0.0848 | -55.0252
-16 | -1.2845 | 0.0215 | -0.0825 | -59.7442
-15.5 | -1.2499 | 0.01971 | -0.0809 | -63.4145
-15 | -1.2116 | 0.01808 | -0.0796 | -67.0133
-14.5 | -1.1699 | 0.01665 | -0.0785 | -70.2643
-14 | -1.1258 | 0.01538 | -0.0777 | -73.199
-13.5 | -1.0798 | 0.01421 | -0.0771 | -75.9887
-13 | -1.0316 | 0.01326 | -0.0766 | -77.7979
-12.5 | -0.9823 | 0.01234 | -0.0763 | -79.6029
-11.5 | -0.883 | 0.01037 | -0.0757 | -85.1495
-11 | -0.8316 | 0.00955 | -0.0756 | -87.0785
-10.5 | -0.7785 | 0.00897 | -0.0756 | -86.7893
-10 | -0.7245 | 0.00849 | -0.0758 | -85.3357
-9.5 | -0.6701 | 0.00807 | -0.076 | -83.0359
-8.5 | -0.5605 | 0.00718 | -0.0765 | -78.0641
-8 | -0.5054 | 0.00674 | -0.0768 | -74.9852
-7.5 | -0.4495 | 0.00644 | -0.0772 | -69.7981
-7 | -0.3933 | 0.0062 | -0.0777 | -63.4355
-6.5 | -0.3368 | 0.00599 | -0.0782 | -56.227
-6 | -0.2801 | 0.00576 | -0.0787 | -48.6285
-5.5 | -0.2235 | 0.00549 | -0.0792 | -40.7104
-5 | -0.167 | 0.00518 | -0.0797 | -32.2394
-4.5 | -0.1098 | 0.00502 | -0.0803 | -21.8725
-4 | -0.0526 | 0.00489 | -0.0809 | -10.7566
-3 | 0.062 | 0.00455 | -0.0821 | 13.6264
-1.5 | 0.2346 | 0.00424 | -0.0842 | 55.3302
-1 | 0.2923 | 0.00416 | -0.0849 | 70.2644
-0.5 | 0.3498 | 0.0041 | -0.0856 | 85.3171
0 | 0.4073 | 0.00404 | -0.0864 | 100.8168
0.5 | 0.4644 | 0.00391 | -0.0871 | 118.7724
1 | 0.5199 | 0.00379 | -0.0876 | 137.1768
1.5 | 0.5663 | 0.00468 | -0.0867 | 121.0043
2 | 0.6143 | 0.00459 | -0.0863 | 133.8344
2.5 | 0.6635 | 0.00516 | -0.0857 | 128.5853
3 | 0.7137 | 0.00566 | -0.0852 | 126.0954
3.5 | 0.7646 | 0.00608 | -0.0847 | 125.7566
4 | 0.8169 | 0.00636 | -0.0845 | 128.4434
4.5 | 0.8689 | 0.00659 | -0.0843 | 131.8513
5 | 0.9207 | 0.0068 | -0.084 | 135.3971
5.5 | 0.9711 | 0.00708 | -0.0834 | 137.161
6 | 1.0203 | 0.00734 | -0.0826 | 139.0054
7 | 1.1257 | 0.008 | -0.0828 | 140.7125
7.5 | 1.1739 | 0.0084 | -0.082 | 139.75
8 | 1.2211 | 0.00881 | -0.081 | 138.6039
8.5 | 1.2659 | 0.00931 | -0.0796 | 135.9721
9 | 1.3093 | 0.00981 | -0.078 | 133.4659
9.5 | 1.3459 | 0.01036 | -0.075 | 129.9131
10.5 | 1.4112 | 0.01153 | -0.0677 | 122.3938
11 | 1.4455 | 0.01221 | -0.0648 | 118.3866
11.5 | 1.4778 | 0.01306 | -0.0617 | 113.1547
12 | 1.5047 | 0.01429 | -0.0578 | 105.2974
12.5 | 1.5357 | 0.01534 | -0.0549 | 100.1108
13 | 1.5672 | 0.01638 | -0.0522 | 95.6777
13.5 | 1.5958 | 0.01766 | -0.0493 | 90.3624
14 | 1.6271 | 0.01876 | -0.0469 | 86.7324
14.5 | 1.6526 | 0.0203 | -0.044 | 81.4089
15 | 1.6753 | 0.0221 | -0.0409 | 75.8054
15.5 | 1.7027 | 0.02356 | -0.0386 | 72.2708
16 | 1.7171 | 0.02611 | -0.0351 | 65.7641
16.5 | 1.739 | 0.02809 | -0.0327 | 61.9082
17 | 1.761 | 0.03013 | -0.0305 | 58.4467
17.5 | 1.7761 | 0.03284 | -0.0281 | 54.0834
18 | 1.7892 | 0.03586 | -0.0258 | 49.894
18.5 | 1.8041 | 0.03884 | -0.0241 | 46.4495
19 | 1.8157 | 0.04227 | -0.0224 | 42.9548
19.5 | 1.8307 | 0.04552 | -0.0214 | 40.2175
20 | 1.8199 | 0.05177 | -0.0198 | 35.1536

## 123. Re 14M Mach 0.10 (1)
BIGFOIL.COM POLAR EXPORT
NACA66-510 a=0.6
NACA66-510 a=0.6 |  |  |  | Cl Max: | 1.182 | at alpha= | 8.5 | deg
JavaFoil+Calcfoil stall+Eppler ext transition |  |  |  | L/D Max: | 155.393 | at alpha= | 3 | deg
Re: | 14000000 |  |  | Cd Min: | 0.00461 | at alpha= | 2.5 | deg
Mach: | 0.1 |  |  | Cl=0 at alpha= | -3.4483 | deg
|  |  |  | @ Cl=0.1, Cd= | 0.0049829
|  |  |  | @ Cl=0.4, Cd= | 0.0053786
|  |  |  | @ Cl=0.6, Cd= | 0.0050859
alpha (deg) | Cl | Cd | Cm | Cl/Cd
-16 | -0.243 | 0.11757 | -0.027 | -2.068
-15.5 | -0.26 | 0.1118 | -0.028 | -2.325
-15 | -0.277 | 0.10474 | -0.028 | -2.646
-14.5 | -0.295 | 0.09929 | -0.028 | -2.97
-14 | -0.313 | 0.09444 | -0.029 | -3.309
-13.5 | -0.33 | 0.08965 | -0.029 | -3.682
-13 | -0.347 | 0.08515 | -0.029 | -4.075
-12.5 | -0.363 | 0.08049 | -0.029 | -4.505
-12 | -0.377 | 0.07648 | -0.029 | -4.927
-11.5 | -0.388 | 0.07246 | -0.029 | -5.352
-11 | -0.392 | 0.06889 | -0.03 | -5.686
-10.5 | -0.392 | 0.06511 | -0.029 | -6.023
-10 | -0.389 | 0.06218 | -0.029 | -6.26
-9.5 | -0.383 | 0.0582 | -0.03 | -6.578
-9 | -0.373 | 0.05312 | -0.032 | -7.016
-8.5 | -0.358 | 0.05017 | -0.033 | -7.129
-8 | -0.338 | 0.04701 | -0.033 | -7.198
-7.5 | -0.315 | 0.04346 | -0.036 | -7.257
-7 | -0.355 | 0.00643 | -0.068 | -55.193
-6.5 | -0.316 | 0.00628 | -0.069 | -50.279
-6 | -0.272 | 0.00603 | -0.069 | -45.019
-5.5 | -0.224 | 0.00588 | -0.07 | -38.048
-5 | -0.173 | 0.00569 | -0.071 | -30.375
-4.5 | -0.119 | 0.00552 | -0.072 | -21.545
-4 | -0.063 | 0.00537 | -0.072 | -11.769
-3.5 | -0.006 | 0.00527 | -0.073 | -1.1
-3 | 0.052 | 0.00517 | -0.074 | 10.149
-2.5 | 0.111 | 0.00494 | -0.075 | 22.543
-2 | 0.171 | 0.00483 | -0.075 | 35.293
-1.5 | 0.23 | 0.00504 | -0.076 | 45.664
-1 | 0.29 | 0.00519 | -0.077 | 55.809
-0.5 | 0.35 | 0.00526 | -0.078 | 66.537
0 | 0.409 | 0.0054 | -0.078 | 75.753
0.5 | 0.468 | 0.00492 | -0.079 | 95.116
1 | 0.527 | 0.00505 | -0.08 | 104.441
1.5 | 0.586 | 0.00515 | -0.081 | 113.729
2 | 0.645 | 0.00488 | -0.081 | 132.224
2.5 | 0.701 | 0.00461 | -0.082 | 152.299
3 | 0.758 | 0.00488 | -0.083 | 155.393
3.5 | 0.814 | 0.00594 | -0.084 | 137.137
4 | 0.869 | 0.00736 | -0.084 | 118.033
4.5 | 0.922 | 0.00766 | -0.085 | 120.441
5 | 0.973 | 0.00795 | -0.086 | 122.428
5.5 | 1.02 | 0.00831 | -0.086 | 122.759
6 | 1.063 | 0.00866 | -0.087 | 122.844
6.5 | 1.102 | 0.00903 | -0.088 | 122.014
7 | 1.136 | 0.0095 | -0.088 | 119.625
7.5 | 1.165 | 0.00996 | -0.089 | 116.982
8 | 1.178 | 0.01039 | -0.09 | 113.339
8.5 | 1.182 | 0.01094 | -0.09 | 107.982
9 | 1.175 | 0.01147 | -0.091 | 102.486
9.5 | 1.158 | 0.01223 | -0.092 | 94.734
10 | 1.133 | 0.01276 | -0.092 | 88.745
10.5 | 1.099 | 0.01346 | -0.093 | 81.587
11 | 1.056 | 0.01432 | -0.093 | 73.746
11.5 | 0.998 | 0.01662 | -0.093 | 60.035
12 | 0.944 | 0.01795 | -0.093 | 52.58
12.5 | 0.885 | 0.02019 | -0.093 | 43.822
13 | 0.711 | 0.07686 | -0.061 | 9.253
13.5 | 0.666 | 0.08089 | -0.062 | 8.23

## 124. Re 14M Mach 0.10 (2)
BIGFOIL.COM POLAR EXPORT
NACA66-510 a=0.6
NACA66-510 a=0.6 |  |  |  | Cl Max: | 1.8076 | at alpha= | 19.5 | deg
XFOIL ncrit=9 |  |  |  | L/D Max: | 140.347 | at alpha= | 7 | deg
Re: | 14000000 |  |  | Cd Min: | 0.05932 | at alpha= | 20 | deg
Mach: | 0.1 |  |  | Cl=0 at alpha= | -3.5407 | deg
|  |  |  | @ Cl=0.1, Cd= | 0.0044886
|  |  |  | @ Cl=0.4, Cd= | 0.0040503
|  |  |  | @ Cl=0.6, Cd= | 0.004616
alpha (deg) | Cl | Cd | Cm | Cl/Cd
-14.5 | -1.1641 | 0.02004 | -0.0843 | -58.0888
-14 | -1.1275 | 0.01781 | -0.0826 | -63.3071
-13.5 | -1.0856 | 0.01598 | -0.0812 | -67.9349
-13 | -1.0391 | 0.01463 | -0.0803 | -71.0253
-12.5 | -0.9909 | 0.0134 | -0.0795 | -73.9478
-12 | -0.9409 | 0.01232 | -0.0789 | -76.3718
-11 | -0.8391 | 0.0102 | -0.0779 | -82.2647
-10.5 | -0.7866 | 0.00931 | -0.0776 | -84.4898
-10 | -0.7321 | 0.00873 | -0.0775 | -83.8603
-9.5 | -0.677 | 0.00825 | -0.0775 | -82.0606
-9 | -0.6214 | 0.00781 | -0.0776 | -79.5647
-8 | -0.5101 | 0.00685 | -0.0779 | -74.4672
-7.5 | -0.4537 | 0.00651 | -0.0782 | -69.6928
-5.5 | -0.2253 | 0.00552 | -0.0799 | -40.8152
-5 | -0.1683 | 0.0052 | -0.0803 | -32.3654
-4.5 | -0.1107 | 0.00503 | -0.0809 | -22.008
-3.5 | 0.0047 | 0.00478 | -0.0821 | 0.98326
-3 | 0.0624 | 0.00456 | -0.0827 | 13.6842
-2.5 | 0.1203 | 0.00445 | -0.0833 | 27.0337
-1.5 | 0.2361 | 0.00424 | -0.0847 | 55.684
-0.5 | 0.352 | 0.0041 | -0.0862 | 85.8537
0 | 0.4099 | 0.00404 | -0.0869 | 101.4604
0.5 | 0.4673 | 0.00391 | -0.0876 | 119.5141
1 | 0.5232 | 0.00377 | -0.0881 | 138.7798
1.5 | 0.5698 | 0.00466 | -0.0873 | 122.2747
2 | 0.6178 | 0.00459 | -0.0868 | 134.5969
2.5 | 0.6671 | 0.00517 | -0.0861 | 129.0329
3 | 0.7175 | 0.00567 | -0.0855 | 126.5432
3.5 | 0.7684 | 0.00611 | -0.085 | 125.761
4 | 0.821 | 0.00638 | -0.0848 | 128.6834
4.5 | 0.8733 | 0.00661 | -0.0845 | 132.118
5 | 0.9253 | 0.00683 | -0.0841 | 135.4758
5.5 | 0.9759 | 0.00711 | -0.0835 | 137.2574
6 | 1.0249 | 0.00738 | -0.0825 | 138.8753
7 | 1.1312 | 0.00806 | -0.0827 | 140.3474
7.5 | 1.1793 | 0.00847 | -0.0817 | 139.2326
8 | 1.2267 | 0.00889 | -0.0806 | 137.9865
8.5 | 1.271 | 0.00941 | -0.079 | 135.0691
9 | 1.3137 | 0.00994 | -0.077 | 132.163
9.5 | 1.3454 | 0.0105 | -0.0728 | 128.1333
10 | 1.3788 | 0.01109 | -0.0691 | 124.3282
10.5 | 1.4137 | 0.01174 | -0.0659 | 120.4174
11 | 1.4481 | 0.01249 | -0.0629 | 115.9408
11.5 | 1.4782 | 0.01353 | -0.0593 | 109.2535
12 | 1.5072 | 0.01471 | -0.0557 | 102.4609
12.5 | 1.5379 | 0.01586 | -0.0525 | 96.9672
13 | 1.5693 | 0.01699 | -0.0497 | 92.3661
13.5 | 1.5971 | 0.01842 | -0.0465 | 86.7047
14 | 1.6289 | 0.01958 | -0.0441 | 83.192
14.5 | 1.6531 | 0.02132 | -0.0409 | 77.5375
15 | 1.6737 | 0.0234 | -0.0375 | 71.5256
15.5 | 1.7009 | 0.02498 | -0.0351 | 68.0905
16 | 1.7104 | 0.02807 | -0.0311 | 60.9334
16.5 | 1.7307 | 0.03035 | -0.0286 | 57.0247
17 | 1.7521 | 0.03263 | -0.0265 | 53.696
17.5 | 1.7636 | 0.03588 | -0.0239 | 49.1527
18 | 1.7726 | 0.03954 | -0.0216 | 44.8306
18.5 | 1.7853 | 0.04302 | -0.02 | 41.4993
19 | 1.7947 | 0.04705 | -0.0186 | 38.1445
19.5 | 1.8076 | 0.05085 | -0.0178 | 35.5477
20 | 1.7833 | 0.05932 | -0.017 | 30.0624

## 125. Re 14M Mach 0.25 (1)
BIGFOIL.COM POLAR EXPORT
NACA66-510 a=0.6
NACA66-510 a=0.6 |  |  |  | Cl Max: | 1.169 | at alpha= | 7.5 | deg
JavaFoil+Calcfoil stall+Eppler ext transition |  |  |  | L/D Max: | 155.168 | at alpha= | 3 | deg
Re: | 14000000 |  |  | Cd Min: | 0.00465 | at alpha= | 1.5 | deg
Mach: | 0.25 |  |  | Cl=0 at alpha= | -3.45 | deg
|  |  |  | @ Cl=0.1, Cd= | 0.0049937
|  |  |  | @ Cl=0.4, Cd= | 0.0053767
|  |  |  | @ Cl=0.6, Cd= | 0.08592
alpha (deg) | Cl | Cd | Cm | Cl/Cd
-14 | -0.06 | 0.09671 | -0.029 | -0.623
-13.5 | -0.057 | 0.09125 | -0.03 | -0.63
-13 | -0.055 | 0.08574 | -0.03 | -0.637
-12.5 | -0.101 | 0.08461 | -0.03 | -1.194
-12 | -0.169 | 0.0782 | -0.031 | -2.165
-11.5 | -0.217 | 0.07379 | -0.031 | -2.939
-11 | -0.25 | 0.06893 | -0.031 | -3.621
-10.5 | -0.277 | 0.06543 | -0.031 | -4.227
-10 | -0.297 | 0.06204 | -0.031 | -4.793
-9.5 | -0.312 | 0.05838 | -0.032 | -5.343
-9 | -0.319 | 0.05594 | -0.031 | -5.705
-8.5 | -0.319 | 0.05284 | -0.031 | -6.045
-8 | -0.313 | 0.04902 | -0.032 | -6.379
-7.5 | -0.299 | 0.04507 | -0.034 | -6.634
-7 | -0.278 | 0.04238 | -0.035 | -6.565
-6.5 | -0.253 | 0.03775 | -0.041 | -6.708
-6 | -0.271 | 0.00619 | -0.071 | -43.83
-5.5 | -0.226 | 0.00593 | -0.072 | -38.006
-5 | -0.175 | 0.00578 | -0.073 | -30.334
-4.5 | -0.121 | 0.0056 | -0.074 | -21.64
-4 | -0.065 | 0.00543 | -0.074 | -11.902
-3.5 | -0.006 | 0.00529 | -0.075 | -1.124
-3 | 0.054 | 0.00517 | -0.076 | 10.407
-2.5 | 0.114 | 0.00494 | -0.077 | 23.115
-2 | 0.175 | 0.00485 | -0.077 | 36.102
-1.5 | 0.236 | 0.00506 | -0.078 | 46.753
-1 | 0.298 | 0.00519 | -0.079 | 57.375
-0.5 | 0.36 | 0.00525 | -0.08 | 68.523
0 | 0.42 | 0.00544 | -0.08 | 77.237
0.5 | 0.481 | 0.00497 | -0.081 | 96.809
1 | 0.542 | 0.00511 | -0.082 | 106.091
1.5 | 0.602 | 0.00465 | -0.083 | 129.556
2 | 0.663 | 0.00474 | -0.084 | 139.835
2.5 | 0.72 | 0.00466 | -0.084 | 154.699
3 | 0.779 | 0.00502 | -0.085 | 155.168
3.5 | 0.835 | 0.00729 | -0.086 | 114.672
4 | 0.891 | 0.00758 | -0.087 | 117.614
4.5 | 0.945 | 0.00789 | -0.087 | 119.889
5 | 0.996 | 0.00825 | -0.088 | 120.787
5.5 | 1.042 | 0.00862 | -0.089 | 120.965
6 | 1.084 | 0.00903 | -0.089 | 120.066
6.5 | 1.119 | 0.00943 | -0.09 | 118.71
7 | 1.148 | 0.00994 | -0.091 | 115.518
7.5 | 1.169 | 0.01048 | -0.091 | 111.457
8 | 1.167 | 0.01105 | -0.092 | 105.631
8.5 | 1.151 | 0.01159 | -0.093 | 99.317
9 | 1.118 | 0.0123 | -0.093 | 90.904
9.5 | 1.067 | 0.01327 | -0.094 | 80.432
10 | 1 | 0.01405 | -0.095 | 71.211
10.5 | 0.915 | 0.01527 | -0.095 | 59.969
11 | 0.794 | 0.02162 | -0.091 | 36.733
11.5 | 0.599 | 0.07106 | -0.055 | 8.432
12 | 0.506 | 0.07724 | -0.052 | 6.55
12.5 | 0.407 | 0.08592 | -0.047 | 4.738

## 126. Re 14M Mach 0.25 (2)
BIGFOIL.COM POLAR EXPORT
NACA66-510 a=0.6
NACA66-510 a=0.6 |  |  |  | Cl Max: | 1.5925 | at alpha= | 14 | deg
XFOIL ncrit=9 |  |  |  | L/D Max: | 146.351 | at alpha= | 1 | deg
Re: | 14000000 |  |  | Cd Min: | 0.04896 | at alpha= | 15.5 | deg
Mach: | 0.25 |  |  | Cl=0 at alpha= | -99 | deg
|  |  |  | @ Cl=0.1, Cd= | 0.00403
|  |  |  | @ Cl=0.4, Cd= | 0.00403
|  |  |  | @ Cl=0.6, Cd= | 0.0042241
alpha (deg) | Cl | Cd | Cm | Cl/Cd
0 | 0.4239 | 0.00403 | -0.0898 | 105.1861
0.5 | 0.4832 | 0.00391 | -0.0905 | 123.5806
1 | 0.5415 | 0.0037 | -0.0911 | 146.3514
2 | 0.6375 | 0.00456 | -0.0894 | 139.8026
2.5 | 0.6869 | 0.00522 | -0.0884 | 131.59
3 | 0.7376 | 0.00578 | -0.0875 | 127.6125
3.5 | 0.7891 | 0.00626 | -0.0867 | 126.0543
4 | 0.8432 | 0.00652 | -0.0863 | 129.3252
4.5 | 0.8969 | 0.00675 | -0.0858 | 132.8741
5 | 0.9496 | 0.00702 | -0.085 | 135.2707
5.5 | 1.0017 | 0.0073 | -0.084 | 137.2192
6 | 1.0493 | 0.00761 | -0.082 | 137.8844
6.5 | 1.1093 | 0.00799 | -0.0829 | 138.836
7 | 1.1592 | 0.0084 | -0.0814 | 138
7.5 | 1.2072 | 0.00886 | -0.0796 | 136.2528
8 | 1.2504 | 0.0094 | -0.0768 | 133.0213
8.5 | 1.2838 | 0.00995 | -0.0719 | 129.0251
9 | 1.3177 | 0.01068 | -0.0674 | 123.3801
9.5 | 1.3556 | 0.01138 | -0.0639 | 119.1213
10 | 1.3917 | 0.01225 | -0.0601 | 113.6082
10.5 | 1.4265 | 0.01327 | -0.0562 | 107.4981
11 | 1.4603 | 0.01443 | -0.0523 | 101.1989
11.5 | 1.4923 | 0.01579 | -0.0483 | 94.5092
12 | 1.5194 | 0.01755 | -0.0437 | 86.5755
12.5 | 1.5437 | 0.01963 | -0.0391 | 78.6398
13 | 1.5698 | 0.02169 | -0.035 | 72.3744
13.5 | 1.5818 | 0.02501 | -0.0297 | 63.2467
14 | 1.5925 | 0.02856 | -0.0249 | 55.7598
14.5 | 1.5803 | 0.03424 | -0.0192 | 46.1536
15 | 1.5413 | 0.0428 | -0.0137 | 36.0117
15.5 | 1.5321 | 0.04896 | -0.0111 | 31.2929

## 127. Re 14M Mach 0.50 (1)
BIGFOIL.COM POLAR EXPORT
NACA66-510 a=0.6
NACA66-510 a=0.6 |  |  |  | Cl Max: | 1.231 | at alpha= | 20 | deg
JavaFoil+Calcfoil stall+Eppler ext transition |  |  |  | L/D Max: | 131.699 | at alpha= | 2.5 | deg
Re: | 14000000 |  |  | Cd Min: | 0.00446 | at alpha= | -1.5 | deg
Mach: | 0.5 |  |  | Cl=0 at alpha= | -3.4539 | deg
|  |  |  | @ Cl=0.1, Cd= | 0.0047377
|  |  |  | @ Cl=0.4, Cd= | 0.0050634
|  |  |  | @ Cl=0.6, Cd= | 0.0047004
alpha (deg) | Cl | Cd | Cm | Cl/Cd
-20 | -0.893 | 0.14902 | -0.035 | -5.995
-19.5 | -0.867 | 0.13962 | -0.036 | -6.213
-19 | -0.842 | 0.13223 | -0.036 | -6.366
-18.5 | -0.814 | 0.13365 | -0.036 | -6.09
-18 | -0.787 | 0.12692 | -0.036 | -6.202
-17.5 | -0.76 | 0.12164 | -0.036 | -6.247
-17 | -0.735 | 0.11341 | -0.037 | -6.479
-16.5 | -0.712 | 0.10174 | -0.04 | -6.999
-16 | -0.688 | 0.09327 | -0.042 | -7.379
-15.5 | -0.652 | 0.1051 | -0.037 | -6.206
-15 | -0.624 | 0.10296 | -0.036 | -6.063
-14.5 | -0.599 | 0.09324 | -0.038 | -6.427
-14 | -0.575 | 0.08469 | -0.04 | -6.786
-13.5 | -0.549 | 0.07874 | -0.042 | -6.973
-13 | -0.532 | 0.06368 | -0.048 | -8.353
-12.5 | -0.545 | 0.02845 | -0.061 | -19.17
-12 | -0.562 | 0.01061 | -0.069 | -52.922
-11.5 | -0.435 | 0.07683 | -0.035 | -5.659
-11 | -0.408 | 0.06832 | -0.037 | -5.977
-10.5 | -0.382 | 0.06247 | -0.039 | -6.118
-10 | -0.357 | 0.05668 | -0.042 | -6.292
-9.5 | -0.334 | 0.04837 | -0.048 | -6.902
-9 | -0.372 | 0.00766 | -0.075 | -48.547
-8.5 | -0.338 | 0.00718 | -0.076 | -47.149
-8 | -0.246 | 0.05003 | -0.038 | -4.916
-7.5 | -0.219 | 0.04756 | -0.037 | -4.599
-7 | -0.192 | 0.04442 | -0.038 | -4.318
-6.5 | -0.165 | 0.04088 | -0.04 | -4.036
-6 | -0.139 | 0.03619 | -0.046 | -3.844
-5.5 | -0.111 | 0.03826 | -0.038 | -2.892
-5 | -0.124 | 0.0365 | -0.037 | -3.387
-4.5 | -0.124 | 0.00544 | -0.082 | -22.736
-4 | -0.069 | 0.00551 | -0.083 | -12.543
-3.5 | -0.006 | 0.00494 | -0.084 | -1.312
-3 | 0.059 | 0.00481 | -0.085 | 12.339
-2.5 | 0.127 | 0.00469 | -0.086 | 26.988
-2 | 0.195 | 0.00456 | -0.087 | 42.747
-1.5 | 0.264 | 0.00446 | -0.087 | 59.091
-1 | 0.332 | 0.00484 | -0.088 | 68.584
-0.5 | 0.402 | 0.00507 | -0.089 | 79.321
0 | 0.47 | 0.00494 | -0.09 | 95.112
0.5 | 0.537 | 0.00458 | -0.091 | 117.287
1 | 0.605 | 0.00471 | -0.092 | 128.578
1.5 | 0.672 | 0.00563 | -0.092 | 119.33
2 | 0.739 | 0.00591 | -0.093 | 125.173
2.5 | 0.802 | 0.00609 | -0.094 | 131.699
3 | 0.866 | 0.00663 | -0.095 | 130.672
3.5 | 0.926 | 0.00822 | -0.095 | 112.7
4 | 0.985 | 0.00864 | -0.096 | 114.049
4.5 | 1.04 | 0.00909 | -0.097 | 114.389
5 | 1.087 | 0.00962 | -0.098 | 113.042
5.5 | 1.118 | 0.0102 | -0.099 | 109.668
6 | 1.125 | 0.01087 | -0.099 | 103.506
6.5 | 1.076 | 0.0119 | -0.1 | 90.458
7 | 0.682 | 0.01269 | -0.101 | 53.686
7.5 | 0.584 | 0.04815 | -0.05 | 12.126
8 | 0.744 | 0.01383 | -0.102 | 53.789
8.5 | 0.774 | 0.01488 | -0.103 | 52.009
9 | 0.662 | 0.05761 | -0.051 | 11.489
9.5 | 0.836 | 0.01552 | -0.104 | 53.855
10 | 0.865 | 0.0167 | -0.105 | 51.811
10.5 | 0.894 | 0.01826 | -0.105 | 48.967
11 | 0.917 | 0.02081 | -0.105 | 44.077
11.5 | 0.792 | 0.07899 | -0.057 | 10.031
12 | 0.983 | 0.02056 | -0.107 | 47.792
12.5 | 1.009 | 0.02276 | -0.108 | 44.338
13 | 1.026 | 0.02736 | -0.107 | 37.505
13.5 | 0.912 | 0.08591 | -0.074 | 10.615
14 | 1.092 | 0.02667 | -0.109 | 40.951
14.5 | 1.102 | 0.03374 | -0.108 | 32.666
15 | 1.123 | 0.03864 | -0.107 | 29.057
15.5 | 1.025 | 0.09735 | -0.081 | 10.529
16 | 1.03 | 0.11492 | -0.071 | 8.963
16.5 | 1.065 | 0.11379 | -0.077 | 9.358
17 | 1.104 | 0.11046 | -0.084 | 9.99
17.5 | 1.116 | 0.12634 | -0.079 | 8.835
18 | 1.129 | 0.14663 | -0.073 | 7.7
18.5 | 1.157 | 0.15037 | -0.076 | 7.697
19 | 1.187 | 0.15307 | -0.079 | 7.758
19.5 | 1.213 | 0.15954 | -0.08 | 7.602
20 | 1.231 | 0.18161 | -0.077 | 6.777

## 128. Re 14M Mach 0.50 (2)
BIGFOIL.COM POLAR EXPORT
NACA66-510 a=0.6
NACA66-510 a=0.6 |  |  |  | Cl Max: | 1.208 | at alpha= | 7 | deg
XFOIL ncrit=9 |  |  |  | L/D Max: | 169.103 | at alpha= | 1 | deg
Re: | 14000000 |  |  | Cd Min: | 0.01087 | at alpha= | 7 | deg
Mach: | 0.5 |  |  | Cl=0 at alpha= | -99 | deg
|  |  |  | @ Cl=0.1, Cd= | 0.00405
|  |  |  | @ Cl=0.4, Cd= | 0.00405
|  |  |  | @ Cl=0.6, Cd= | 0.0037765
alpha (deg) | Cl | Cd | Cm | Cl/Cd
0 | 0.4874 | 0.00405 | -0.1028 | 120.3457
0.5 | 0.5553 | 0.00397 | -0.1036 | 139.8741
1 | 0.6223 | 0.00368 | -0.1044 | 169.1033
2 | 0.724 | 0.00459 | -0.1008 | 157.7342
2.5 | 0.7703 | 0.00553 | -0.0977 | 139.2948
3 | 0.8171 | 0.00634 | -0.0943 | 128.8801
3.5 | 0.8669 | 0.00692 | -0.0911 | 125.2746
4 | 0.9212 | 0.00724 | -0.0886 | 127.2376
4.5 | 0.969 | 0.00753 | -0.0844 | 128.6853
5 | 1.0148 | 0.00797 | -0.0799 | 127.3275
5.5 | 1.0658 | 0.00852 | -0.0763 | 125.0939
6 | 1.1124 | 0.00921 | -0.0718 | 120.7818
6.5 | 1.1609 | 0.00995 | -0.0674 | 116.6734
7 | 1.208 | 0.01087 | -0.0626 | 111.1316

## 129. Re 16M Mach 0.00 (1)
BIGFOIL.COM POLAR EXPORT
NACA66-510 a=0.6
NACA66-510 a=0.6 |  |  |  | Cl Max: | 1.185 | at alpha= | 8.5 | deg
JavaFoil+Calcfoil stall+Eppler ext transition |  |  |  | L/D Max: | 153.396 | at alpha= | 3 | deg
Re: | 16000000 |  |  | Cd Min: | 0.00492 | at alpha= | 3 | deg
Mach: | 0 |  |  | Cl=0 at alpha= | -3.4483 | deg
|  |  |  | @ Cl=0.1, Cd= | 0.0050575
|  |  |  | @ Cl=0.4, Cd= | 0.0054758
|  |  |  | @ Cl=0.6, Cd= | 0.0052932
alpha (deg) | Cl | Cd | Cm | Cl/Cd
-16 | -0.284 | 0.11462 | -0.027 | -2.48
-15.5 | -0.299 | 0.10993 | -0.028 | -2.723
-15 | -0.315 | 0.10418 | -0.028 | -3.022
-14.5 | -0.33 | 0.09894 | -0.028 | -3.338
-14 | -0.346 | 0.09317 | -0.029 | -3.709
-13.5 | -0.361 | 0.08845 | -0.029 | -4.077
-13 | -0.375 | 0.08407 | -0.029 | -4.457
-12.5 | -0.387 | 0.07982 | -0.029 | -4.852
-12 | -0.398 | 0.07586 | -0.029 | -5.251
-11.5 | -0.406 | 0.07197 | -0.029 | -5.645
-11 | -0.407 | 0.06766 | -0.03 | -6.02
-10.5 | -0.405 | 0.06525 | -0.029 | -6.208
-10 | -0.4 | 0.06127 | -0.03 | -6.527
-9.5 | -0.391 | 0.05732 | -0.031 | -6.825
-9 | -0.379 | 0.05318 | -0.032 | -7.122
-8.5 | -0.362 | 0.04993 | -0.033 | -7.252
-8 | -0.341 | 0.04664 | -0.034 | -7.321
-7.5 | -0.32 | 0.04061 | -0.04 | -7.878
-7 | -0.356 | 0.00633 | -0.068 | -56.241
-6.5 | -0.316 | 0.00611 | -0.068 | -51.664
-6 | -0.271 | 0.00589 | -0.069 | -46.039
-5.5 | -0.223 | 0.0057 | -0.07 | -39.147
-5 | -0.172 | 0.00556 | -0.071 | -30.944
-4.5 | -0.119 | 0.00541 | -0.071 | -21.91
-4 | -0.063 | 0.00528 | -0.072 | -11.909
-3.5 | -0.006 | 0.0052 | -0.073 | -1.11
-3 | 0.052 | 0.00509 | -0.074 | 10.254
-2.5 | 0.111 | 0.00505 | -0.074 | 21.94
-2 | 0.17 | 0.00513 | -0.075 | 33.125
-1.5 | 0.229 | 0.00523 | -0.076 | 43.751
-1 | 0.288 | 0.00526 | -0.076 | 54.776
-0.5 | 0.348 | 0.00537 | -0.077 | 64.906
0 | 0.407 | 0.00549 | -0.078 | 74.146
0.5 | 0.466 | 0.0051 | -0.079 | 91.373
1 | 0.525 | 0.00517 | -0.079 | 101.522
1.5 | 0.583 | 0.00525 | -0.08 | 111.18
2 | 0.642 | 0.0054 | -0.081 | 118.876
2.5 | 0.698 | 0.00498 | -0.082 | 140.11
3 | 0.755 | 0.00492 | -0.082 | 153.396
3.5 | 0.81 | 0.00583 | -0.083 | 139.047
4 | 0.865 | 0.00602 | -0.084 | 143.802
4.5 | 0.919 | 0.00745 | -0.085 | 123.274
5 | 0.969 | 0.00775 | -0.085 | 125.121
5.5 | 1.016 | 0.00807 | -0.086 | 125.909
6 | 1.06 | 0.00841 | -0.087 | 126.022
6.5 | 1.099 | 0.00877 | -0.087 | 125.305
7 | 1.134 | 0.00922 | -0.088 | 122.997
7.5 | 1.164 | 0.00968 | -0.089 | 120.188
8 | 1.179 | 0.01009 | -0.089 | 116.855
8.5 | 1.185 | 0.01061 | -0.09 | 111.74
9 | 1.182 | 0.01108 | -0.091 | 106.704
9.5 | 1.17 | 0.0118 | -0.091 | 99.129
10 | 1.149 | 0.01226 | -0.092 | 93.688
10.5 | 1.12 | 0.01295 | -0.093 | 86.502
11 | 1.084 | 0.01373 | -0.093 | 78.966
11.5 | 1.039 | 0.01511 | -0.093 | 68.756
12 | 0.977 | 0.01832 | -0.092 | 53.338
12.5 | 0.936 | 0.0181 | -0.093 | 51.734
13 | 0.885 | 0.01952 | -0.094 | 45.342
13.5 | 0.707 | 0.08448 | -0.057 | 8.369

## 130. Re 16M Mach 0.00 (2)
BIGFOIL.COM POLAR EXPORT
NACA66-510 a=0.6
NACA66-510 a=0.6 |  |  |  | Cl Max: | 1.8525 | at alpha= | 19.5 | deg
XFOIL ncrit=9 |  |  |  | L/D Max: | 144.348 | at alpha= | 7 | deg
Re: | 16000000 |  |  | Cd Min: | 0.04866 | at alpha= | 20 | deg
Mach: | 0 |  |  | Cl=0 at alpha= | -3.5379 | deg
|  |  |  | @ Cl=0.1, Cd= | 0.0043935
|  |  |  | @ Cl=0.4, Cd= | 0.003985
|  |  |  | @ Cl=0.6, Cd= | 0.0048675
alpha (deg) | Cl | Cd | Cm | Cl/Cd
-18 | -1.3117 | 0.03174 | -0.0993 | -41.3264
-17.5 | -1.351 | 0.02774 | -0.091 | -48.7022
-17 | -1.3452 | 0.02503 | -0.0865 | -53.7435
-16.5 | -1.3292 | 0.02208 | -0.0833 | -60.1993
-16 | -1.2979 | 0.02011 | -0.0813 | -64.54
-15.5 | -1.2608 | 0.01849 | -0.0799 | -68.1882
-15 | -1.2203 | 0.01704 | -0.0787 | -71.6138
-14.5 | -1.1769 | 0.01577 | -0.0778 | -74.629
-14 | -1.1315 | 0.01462 | -0.0771 | -77.394
-13.5 | -1.0845 | 0.01357 | -0.0766 | -79.9189
-13 | -1.0357 | 0.01268 | -0.0762 | -81.6798
-12.5 | -0.9858 | 0.01183 | -0.0759 | -83.3305
-12 | -0.935 | 0.01107 | -0.0757 | -84.4625
-11.5 | -0.8845 | 0.01016 | -0.0755 | -87.0571
-11 | -0.8332 | 0.0093 | -0.0753 | -89.5914
-10.5 | -0.7802 | 0.0087 | -0.0754 | -89.6782
-10 | -0.7261 | 0.00824 | -0.0756 | -88.1189
-9.5 | -0.6716 | 0.00782 | -0.0758 | -85.8824
-8.5 | -0.5614 | 0.00703 | -0.0764 | -79.8578
-8 | -0.5064 | 0.00658 | -0.0766 | -76.9605
-7.5 | -0.4505 | 0.00627 | -0.0771 | -71.8501
-7 | -0.3942 | 0.00602 | -0.0775 | -65.4817
-6.5 | -0.3376 | 0.0058 | -0.078 | -58.2069
-6 | -0.2809 | 0.00558 | -0.0786 | -50.3405
-5 | -0.1675 | 0.00506 | -0.0796 | -33.1028
-4.5 | -0.1104 | 0.0049 | -0.0802 | -22.5306
-4 | -0.0531 | 0.00477 | -0.0808 | -11.1321
-3 | 0.0618 | 0.00446 | -0.0821 | 13.8565
-2.5 | 0.1192 | 0.00436 | -0.0828 | 27.3394
-2 | 0.1769 | 0.00426 | -0.0835 | 41.5258
-1.5 | 0.2345 | 0.00415 | -0.0842 | 56.506
-1 | 0.292 | 0.0041 | -0.0849 | 71.2195
-0.5 | 0.3497 | 0.00402 | -0.0856 | 86.99
0 | 0.4072 | 0.00398 | -0.0864 | 102.3116
0.5 | 0.464 | 0.00392 | -0.087 | 118.3673
1 | 0.5174 | 0.00411 | -0.0872 | 125.8881
1.5 | 0.5647 | 0.00494 | -0.0865 | 114.3117
2 | 0.6134 | 0.00484 | -0.0861 | 126.7355
2.5 | 0.6636 | 0.0052 | -0.0857 | 127.6154
3 | 0.7146 | 0.00565 | -0.0853 | 126.4779
3.5 | 0.7659 | 0.00603 | -0.085 | 127.0149
4 | 0.8189 | 0.00627 | -0.0849 | 130.6061
4.5 | 0.8717 | 0.00648 | -0.0848 | 134.5216
5 | 0.9237 | 0.00669 | -0.0846 | 138.0717
5.5 | 0.9749 | 0.00694 | -0.0842 | 140.4755
6 | 1.0246 | 0.00721 | -0.0835 | 142.1082
6.5 | 1.0717 | 0.00749 | -0.0822 | 143.0841
7 | 1.1288 | 0.00782 | -0.0834 | 144.3478
7.5 | 1.1771 | 0.00823 | -0.0826 | 143.0255
8 | 1.2251 | 0.00861 | -0.0818 | 142.288
8.5 | 1.2702 | 0.00911 | -0.0804 | 139.4292
9 | 1.314 | 0.00961 | -0.0789 | 136.7326
9.5 | 1.3544 | 0.01016 | -0.0766 | 133.3071
10 | 1.3861 | 0.01066 | -0.0726 | 130.0281
10.5 | 1.4192 | 0.01123 | -0.0691 | 126.3758
11 | 1.4532 | 0.0119 | -0.0661 | 122.1176
11.5 | 1.4841 | 0.01279 | -0.0627 | 116.036
12.5 | 1.5453 | 0.0148 | -0.0563 | 104.4122
13 | 1.5773 | 0.01579 | -0.0536 | 99.8923
13.5 | 1.6066 | 0.01698 | -0.0507 | 94.6172
14 | 1.6381 | 0.01806 | -0.0483 | 90.7032
14.5 | 1.6647 | 0.01949 | -0.0454 | 85.413
15 | 1.689 | 0.02113 | -0.0424 | 79.9337
15.5 | 1.7166 | 0.02255 | -0.0401 | 76.1242
16 | 1.7336 | 0.02481 | -0.0367 | 69.8751
16.5 | 1.7562 | 0.0267 | -0.0343 | 65.7753
17 | 1.7781 | 0.02868 | -0.032 | 61.9979
17.5 | 1.7945 | 0.03122 | -0.0295 | 57.4792
18 | 1.8095 | 0.03399 | -0.0272 | 53.2362
18.5 | 1.8254 | 0.03681 | -0.0253 | 49.5898
19 | 1.8383 | 0.04001 | -0.0236 | 45.946
19.5 | 1.8525 | 0.04324 | -0.0223 | 42.8423
20 | 1.8476 | 0.04866 | -0.0205 | 37.9696

## 131. Re 16M Mach 0.10 (1)
BIGFOIL.COM POLAR EXPORT
NACA66-510 a=0.6
NACA66-510 a=0.6 |  |  |  | Cl Max: | 1.182 | at alpha= | 8.5 | deg
JavaFoil+Calcfoil stall+Eppler ext transition |  |  |  | L/D Max: | 154.183 | at alpha= | 3 | deg
Re: | 16000000 |  |  | Cd Min: | 0.00492 | at alpha= | 3 | deg
Mach: | 0.1 |  |  | Cl=0 at alpha= | -3.4483 | deg
|  |  |  | @ Cl=0.1, Cd= | 0.0050368
|  |  |  | @ Cl=0.4, Cd= | 0.0054756
|  |  |  | @ Cl=0.6, Cd= | 0.0053361
alpha (deg) | Cl | Cd | Cm | Cl/Cd
-16 | -0.243 | 0.11742 | -0.027 | -2.071
-15.5 | -0.26 | 0.11012 | -0.028 | -2.36
-15 | -0.277 | 0.10427 | -0.028 | -2.658
-14.5 | -0.295 | 0.09875 | -0.029 | -2.986
-14 | -0.313 | 0.09382 | -0.029 | -3.332
-13.5 | -0.33 | 0.08902 | -0.029 | -3.708
-13 | -0.347 | 0.08445 | -0.029 | -4.109
-12.5 | -0.363 | 0.07983 | -0.029 | -4.544
-12 | -0.377 | 0.07631 | -0.03 | -4.939
-11.5 | -0.388 | 0.07243 | -0.03 | -5.356
-11 | -0.392 | 0.06807 | -0.03 | -5.755
-10.5 | -0.392 | 0.06501 | -0.03 | -6.035
-10 | -0.389 | 0.06175 | -0.03 | -6.306
-9.5 | -0.383 | 0.0579 | -0.03 | -6.613
-9 | -0.373 | 0.05293 | -0.032 | -7.043
-8.5 | -0.358 | 0.05015 | -0.033 | -7.131
-8 | -0.339 | 0.04666 | -0.034 | -7.258
-7.5 | -0.316 | 0.04283 | -0.037 | -7.377
-7 | -0.355 | 0.00634 | -0.068 | -55.973
-6.5 | -0.316 | 0.00616 | -0.069 | -51.257
-6 | -0.272 | 0.00591 | -0.069 | -45.975
-5.5 | -0.224 | 0.00575 | -0.07 | -38.898
-5 | -0.173 | 0.00556 | -0.071 | -31.058
-4.5 | -0.119 | 0.00544 | -0.072 | -21.886
-4 | -0.063 | 0.0053 | -0.072 | -11.908
-3.5 | -0.006 | 0.00518 | -0.073 | -1.12
-3 | 0.052 | 0.00511 | -0.074 | 10.265
-2.5 | 0.111 | 0.00502 | -0.075 | 22.176
-2 | 0.171 | 0.00516 | -0.075 | 33.051
-1.5 | 0.23 | 0.00521 | -0.076 | 44.205
-1 | 0.29 | 0.00527 | -0.077 | 55.008
-0.5 | 0.35 | 0.00534 | -0.078 | 65.573
0 | 0.409 | 0.0055 | -0.078 | 74.414
0.5 | 0.468 | 0.0051 | -0.079 | 91.766
1 | 0.527 | 0.00523 | -0.08 | 100.8
1.5 | 0.586 | 0.00531 | -0.081 | 110.393
2 | 0.645 | 0.00542 | -0.081 | 119.134
2.5 | 0.701 | 0.00502 | -0.082 | 139.808
3 | 0.758 | 0.00492 | -0.083 | 154.183
3.5 | 0.814 | 0.0059 | -0.084 | 137.915
4 | 0.869 | 0.00723 | -0.084 | 120.267
4.5 | 0.923 | 0.00748 | -0.085 | 123.291
5 | 0.973 | 0.00781 | -0.086 | 124.622
5.5 | 1.02 | 0.00816 | -0.086 | 125.115
6 | 1.064 | 0.00847 | -0.087 | 125.604
6.5 | 1.103 | 0.00884 | -0.088 | 124.8
7 | 1.137 | 0.00928 | -0.089 | 122.497
7.5 | 1.165 | 0.00975 | -0.089 | 119.524
8 | 1.179 | 0.01019 | -0.09 | 115.621
8.5 | 1.182 | 0.01071 | -0.091 | 110.359
9 | 1.176 | 0.01121 | -0.091 | 104.898
9.5 | 1.159 | 0.01196 | -0.092 | 96.893
10 | 1.134 | 0.01248 | -0.092 | 90.808
10.5 | 1.099 | 0.01319 | -0.093 | 83.377
11 | 1.057 | 0.01397 | -0.094 | 75.66
11.5 | 1.003 | 0.01577 | -0.093 | 63.585
12 | 0.95 | 0.0168 | -0.094 | 56.551
12.5 | 0.893 | 0.01818 | -0.094 | 49.147
13 | 0.8 | 0.03017 | -0.089 | 26.52
13.5 | 0.679 | 0.07054 | -0.07 | 9.621

## 132. Re 16M Mach 0.10 (2)
BIGFOIL.COM POLAR EXPORT
NACA66-510 a=0.6
NACA66-510 a=0.6 |  |  |  | Cl Max: | 1.8321 | at alpha= | 19.5 | deg
XFOIL ncrit=9 |  |  |  | L/D Max: | 143.959 | at alpha= | 7 | deg
Re: | 16000000 |  |  | Cd Min: | 0.05529 | at alpha= | 20 | deg
Mach: | 0.1 |  |  | Cl=0 at alpha= | -3.5381 | deg
|  |  |  | @ Cl=0.1, Cd= | 0.0043946
|  |  |  | @ Cl=0.4, Cd= | 0.0039867
|  |  |  | @ Cl=0.6, Cd= | 0.0048712
alpha (deg) | Cl | Cd | Cm | Cl/Cd
-16 | -1.1639 | 0.03281 | -0.0982 | -35.4739
-15.5 | -1.2336 | 0.02408 | -0.0881 | -51.2292
-15 | -1.2118 | 0.02079 | -0.0852 | -58.2876
-14.5 | -1.1772 | 0.0185 | -0.0833 | -63.6324
-14 | -1.1368 | 0.01663 | -0.0818 | -68.3584
-13.5 | -1.0924 | 0.01508 | -0.0806 | -72.4403
-13 | -1.0447 | 0.01386 | -0.0797 | -75.3752
-12.5 | -0.9953 | 0.01275 | -0.079 | -78.0627
-12 | -0.9445 | 0.01178 | -0.0785 | -80.1783
-11.5 | -0.8925 | 0.01094 | -0.0781 | -81.5814
-11 | -0.8407 | 0.00996 | -0.0777 | -84.4076
-10.5 | -0.7882 | 0.00906 | -0.0773 | -86.9978
-10 | -0.7339 | 0.00847 | -0.0773 | -86.647
-9.5 | -0.6785 | 0.00799 | -0.0773 | -84.9186
-9 | -0.6228 | 0.00756 | -0.0774 | -82.381
-8.5 | -0.5667 | 0.00717 | -0.0776 | -79.0377
-8 | -0.511 | 0.0067 | -0.0778 | -76.2687
-7.5 | -0.4547 | 0.00634 | -0.078 | -71.7192
-7 | -0.3978 | 0.00607 | -0.0784 | -65.5354
-6.5 | -0.3405 | 0.00584 | -0.0788 | -58.3048
-6 | -0.2832 | 0.00561 | -0.0793 | -50.4813
-5.5 | -0.2258 | 0.00539 | -0.0798 | -41.8924
-5 | -0.1688 | 0.00509 | -0.0802 | -33.1631
-4.5 | -0.1112 | 0.00491 | -0.0808 | -22.6477
-3 | 0.0622 | 0.00446 | -0.0826 | 13.9462
-2.5 | 0.12 | 0.00436 | -0.0833 | 27.5229
-1.5 | 0.236 | 0.00415 | -0.0847 | 56.8675
-0.5 | 0.3519 | 0.00402 | -0.0862 | 87.5373
0 | 0.4097 | 0.00398 | -0.0869 | 102.9397
0.5 | 0.4669 | 0.00392 | -0.0875 | 119.1071
1 | 0.5208 | 0.00408 | -0.0877 | 127.6471
1.5 | 0.5681 | 0.00493 | -0.087 | 115.2333
2 | 0.6169 | 0.00484 | -0.0866 | 127.4587
2.5 | 0.6672 | 0.00522 | -0.0861 | 127.8161
3 | 0.7183 | 0.00566 | -0.0857 | 126.9081
3.5 | 0.7699 | 0.00605 | -0.0853 | 127.2562
4 | 0.8231 | 0.0063 | -0.0852 | 130.6508
4.5 | 0.8762 | 0.0065 | -0.0851 | 134.8
5 | 0.9283 | 0.00672 | -0.0848 | 138.1399
5.5 | 0.9798 | 0.00697 | -0.0843 | 140.5739
6 | 1.0296 | 0.00725 | -0.0835 | 142.0138
6.5 | 1.077 | 0.00753 | -0.0822 | 143.0279
7 | 1.1344 | 0.00788 | -0.0833 | 143.9594
7.5 | 1.1828 | 0.00829 | -0.0824 | 142.6779
8 | 1.2308 | 0.00869 | -0.0814 | 141.6341
8.5 | 1.2758 | 0.0092 | -0.0798 | 138.6739
9 | 1.3187 | 0.00974 | -0.0779 | 135.3901
9.5 | 1.3549 | 0.01027 | -0.0746 | 131.9279
10 | 1.3874 | 0.01081 | -0.0706 | 128.3441
10.5 | 1.4215 | 0.01144 | -0.0673 | 124.257
11 | 1.4549 | 0.0122 | -0.064 | 119.2541
11.5 | 1.4839 | 0.01328 | -0.0601 | 111.7395
12 | 1.5169 | 0.01421 | -0.0571 | 106.7488
12.5 | 1.5483 | 0.01527 | -0.054 | 101.3949
13 | 1.5802 | 0.01635 | -0.0512 | 96.6483
13.5 | 1.609 | 0.01767 | -0.0481 | 91.0583
14 | 1.6405 | 0.01882 | -0.0455 | 87.1679
14.5 | 1.6662 | 0.02042 | -0.0424 | 81.5965
15 | 1.6888 | 0.0223 | -0.0391 | 75.7309
15.5 | 1.716 | 0.02386 | -0.0366 | 71.9195
16 | 1.7295 | 0.02655 | -0.0329 | 65.1412
16.5 | 1.7505 | 0.0287 | -0.0303 | 60.993
17 | 1.7718 | 0.03093 | -0.028 | 57.2842
17.5 | 1.7849 | 0.03393 | -0.0253 | 52.6054
18 | 1.797 | 0.03723 | -0.023 | 48.2675
18.5 | 1.8108 | 0.04049 | -0.0211 | 44.7222
19 | 1.8199 | 0.04439 | -0.0195 | 40.998
19.5 | 1.8321 | 0.04818 | -0.0184 | 38.0262
20 | 1.8166 | 0.05529 | -0.0172 | 32.8559

## 133. Re 16M Mach 0.25 (1)
BIGFOIL.COM POLAR EXPORT
NACA66-510 a=0.6
NACA66-510 a=0.6 |  |  |  | Cl Max: | 1.169 | at alpha= | 7.5 | deg
JavaFoil+Calcfoil stall+Eppler ext transition |  |  |  | L/D Max: | 156.235 | at alpha= | 3 | deg
Re: | 16000000 |  |  | Cd Min: | 0.00487 | at alpha= | -2.5 | deg
Mach: | 0.25 |  |  | Cl=0 at alpha= | -3.45 | deg
|  |  |  | @ Cl=0.1, Cd= | 0.0049283
|  |  |  | @ Cl=0.4, Cd= | 0.00546
|  |  |  | @ Cl=0.6, Cd= | 0.08569
alpha (deg) | Cl | Cd | Cm | Cl/Cd
-14 | -0.06 | 0.09701 | -0.029 | -0.622
-13.5 | -0.057 | 0.09016 | -0.03 | -0.638
-13 | -0.055 | 0.08558 | -0.03 | -0.639
-12.5 | -0.101 | 0.08425 | -0.03 | -1.199
-12 | -0.169 | 0.07713 | -0.031 | -2.195
-11.5 | -0.217 | 0.07339 | -0.031 | -2.956
-11 | -0.25 | 0.06846 | -0.031 | -3.647
-10.5 | -0.277 | 0.06492 | -0.031 | -4.26
-10 | -0.297 | 0.06202 | -0.031 | -4.796
-9.5 | -0.312 | 0.05782 | -0.032 | -5.395
-9 | -0.319 | 0.05579 | -0.031 | -5.723
-8.5 | -0.319 | 0.05276 | -0.031 | -6.054
-8 | -0.313 | 0.04874 | -0.033 | -6.416
-7.5 | -0.299 | 0.0449 | -0.034 | -6.659
-7 | -0.278 | 0.04213 | -0.035 | -6.607
-6.5 | -0.254 | 0.03684 | -0.042 | -6.894
-6 | -0.271 | 0.00607 | -0.071 | -44.715
-5.5 | -0.226 | 0.00581 | -0.072 | -38.847
-5 | -0.175 | 0.00566 | -0.073 | -30.975
-4.5 | -0.121 | 0.00547 | -0.074 | -22.16
-4 | -0.065 | 0.00538 | -0.074 | -12.012
-3.5 | -0.006 | 0.00525 | -0.075 | -1.132
-3 | 0.054 | 0.00512 | -0.076 | 10.518
-2.5 | 0.114 | 0.00487 | -0.077 | 23.443
-2 | 0.175 | 0.00517 | -0.077 | 33.911
-1.5 | 0.236 | 0.0052 | -0.078 | 45.469
-1 | 0.298 | 0.00527 | -0.079 | 56.502
-0.5 | 0.36 | 0.00538 | -0.08 | 66.916
0 | 0.42 | 0.0055 | -0.08 | 76.391
0.5 | 0.481 | 0.00513 | -0.081 | 93.738
1 | 0.542 | 0.00523 | -0.082 | 103.57
1.5 | 0.602 | 0.00532 | -0.083 | 113.198
2 | 0.663 | 0.00491 | -0.084 | 135.033
2.5 | 0.72 | 0.00507 | -0.084 | 142.047
3 | 0.779 | 0.00498 | -0.085 | 156.235
3.5 | 0.836 | 0.00716 | -0.086 | 116.721
4 | 0.892 | 0.00742 | -0.087 | 120.201
4.5 | 0.946 | 0.00773 | -0.087 | 122.358
5 | 0.997 | 0.00807 | -0.088 | 123.531
5.5 | 1.043 | 0.00842 | -0.089 | 123.933
6 | 1.084 | 0.00881 | -0.089 | 123.13
6.5 | 1.12 | 0.00926 | -0.09 | 120.992
7 | 1.149 | 0.00973 | -0.091 | 117.981
7.5 | 1.169 | 0.01027 | -0.092 | 113.894
8 | 1.168 | 0.01082 | -0.092 | 107.985
8.5 | 1.152 | 0.01138 | -0.093 | 101.21
9 | 1.119 | 0.01202 | -0.094 | 93.076
9.5 | 1.068 | 0.01301 | -0.094 | 82.081
10 | 1.001 | 0.01371 | -0.095 | 73.026
10.5 | 0.918 | 0.0148 | -0.095 | 62.02
11 | 0.818 | 0.01654 | -0.095 | 49.436
11.5 | 0.601 | 0.06908 | -0.057 | 8.706
12 | 0.507 | 0.07603 | -0.053 | 6.664
12.5 | 0.407 | 0.08569 | -0.048 | 4.752

## 134. Re 16M Mach 0.25 (2)
BIGFOIL.COM POLAR EXPORT
NACA66-510 a=0.6
NACA66-510 a=0.6 |  |  |  | Cl Max: | 1.61 | at alpha= | 14 | deg
XFOIL ncrit=9 |  |  |  | L/D Max: | 142.401 | at alpha= | 6.5 | deg
Re: | 16000000 |  |  | Cd Min: | 0.14911 | at alpha= | 19 | deg
Mach: | 0.25 |  |  | Cl=0 at alpha= | -99 | deg
|  |  |  | @ Cl=0.1, Cd= | 0.00398
|  |  |  | @ Cl=0.4, Cd= | 0.00398
|  |  |  | @ Cl=0.6, Cd= | 0.0049234
alpha (deg) | Cl | Cd | Cm | Cl/Cd
0 | 0.4237 | 0.00398 | -0.0898 | 106.4573
0.5 | 0.4829 | 0.0039 | -0.0905 | 123.8205
1 | 0.5393 | 0.00395 | -0.0908 | 136.5316
1.5 | 0.587 | 0.00487 | -0.0898 | 120.5339
2.5 | 0.6868 | 0.00528 | -0.0884 | 130.0758
3 | 0.7385 | 0.00577 | -0.0877 | 127.9896
3.5 | 0.7911 | 0.00617 | -0.0871 | 128.2172
4 | 0.8457 | 0.00643 | -0.0868 | 131.5241
4.5 | 0.9002 | 0.00663 | -0.0864 | 135.7768
5 | 0.9534 | 0.0069 | -0.0857 | 138.1739
5.5 | 1.006 | 0.00715 | -0.0849 | 140.6993
6 | 1.0558 | 0.00748 | -0.0834 | 141.1497
6.5 | 1.1093 | 0.00779 | -0.0827 | 142.4005
7 | 1.163 | 0.00822 | -0.0821 | 141.4842
7.5 | 1.2121 | 0.00865 | -0.0805 | 140.1272
8 | 1.2573 | 0.0092 | -0.078 | 136.663
8.5 | 1.2917 | 0.00975 | -0.0734 | 132.4821
9 | 1.3257 | 0.01041 | -0.0688 | 127.3487
9.5 | 1.3635 | 0.01107 | -0.0651 | 123.1707
10 | 1.3984 | 0.01196 | -0.0611 | 116.9231
10.5 | 1.4331 | 0.01297 | -0.0571 | 110.4934
11 | 1.4667 | 0.01412 | -0.0531 | 103.8739
11.5 | 1.4985 | 0.01547 | -0.049 | 96.8649
12 | 1.5247 | 0.01728 | -0.0443 | 88.235
12.5 | 1.5485 | 0.01939 | -0.0395 | 79.8608
13 | 1.5747 | 0.02144 | -0.0354 | 73.4468
13.5 | 1.5863 | 0.02477 | -0.03 | 64.0412
14 | 1.61 | 0.02712 | -0.0263 | 59.3658
14.5 | 1.6024 | 0.03229 | -0.0206 | 49.6253
15 | 1.5694 | 0.04009 | -0.0148 | 39.1469
15.5 | 1.5625 | 0.04582 | -0.0117 | 34.1008
16 | 1.484 | 0.06021 | -0.0099 | 24.6471
16.5 | 1.4554 | 0.0705 | -0.0113 | 20.644
17 | 1.4272 | 0.08215 | -0.0151 | 17.3731
17.5 | 1.3839 | 0.09805 | -0.0232 | 14.1142
18 | 1.3471 | 0.11498 | -0.0337 | 11.716
18.5 | 1.3257 | 0.13051 | -0.0441 | 10.1578
19 | 1.2945 | 0.14911 | -0.0564 | 8.6815

## 135. Re 16M Mach 0.50 (1)
BIGFOIL.COM POLAR EXPORT
NACA66-510 a=0.6
NACA66-510 a=0.6 |  |  |  | Cl Max: | 1.231 | at alpha= | 20 | deg
JavaFoil+Calcfoil stall+Eppler ext transition |  |  |  | L/D Max: | 135.016 | at alpha= | 1.5 | deg
Re: | 16000000 |  |  | Cd Min: | 0.00463 | at alpha= | -2.5 | deg
Mach: | 0.5 |  |  | Cl=0 at alpha= | -3.4539 | deg
|  |  |  | @ Cl=0.1, Cd= | 0.0046777
|  |  |  | @ Cl=0.4, Cd= | 0.0051669
|  |  |  | @ Cl=0.6, Cd= | 0.0048697
alpha (deg) | Cl | Cd | Cm | Cl/Cd
-20 | -0.892 | 0.15627 | -0.035 | -5.709
-19.5 | -0.866 | 0.14916 | -0.035 | -5.808
-19 | -0.84 | 0.13983 | -0.036 | -6.009
-18.5 | -0.814 | 0.13398 | -0.036 | -6.078
-18 | -0.788 | 0.12586 | -0.036 | -6.259
-17.5 | -0.761 | 0.12064 | -0.036 | -6.306
-17 | -0.736 | 0.11169 | -0.038 | -6.587
-16.5 | -0.714 | 0.09882 | -0.041 | -7.23
-16 | -0.692 | 0.0891 | -0.043 | -7.767
-15.5 | -0.652 | 0.10482 | -0.037 | -6.224
-15 | -0.625 | 0.10223 | -0.036 | -6.11
-14.5 | -0.6 | 0.092 | -0.038 | -6.521
-14 | -0.576 | 0.08328 | -0.041 | -6.914
-13.5 | -0.55 | 0.07742 | -0.042 | -7.105
-13 | -0.537 | 0.05914 | -0.05 | -9.072
-12.5 | -0.576 | 0.01512 | -0.066 | -38.078
-12 | -0.564 | 0.01009 | -0.069 | -55.897
-11.5 | -0.435 | 0.07525 | -0.035 | -5.778
-11 | -0.409 | 0.06814 | -0.037 | -5.996
-10.5 | -0.383 | 0.06182 | -0.04 | -6.19
-10 | -0.357 | 0.0563 | -0.042 | -6.341
-9.5 | -0.335 | 0.04729 | -0.049 | -7.079
-9 | -0.372 | 0.00744 | -0.075 | -49.99
-8.5 | -0.338 | 0.00702 | -0.076 | -48.247
-8 | -0.246 | 0.04969 | -0.038 | -4.95
-7.5 | -0.219 | 0.04712 | -0.037 | -4.642
-7 | -0.192 | 0.04404 | -0.038 | -4.356
-6.5 | -0.165 | 0.0407 | -0.04 | -4.056
-6 | -0.14 | 0.0343 | -0.05 | -4.085
-5.5 | -0.111 | 0.03815 | -0.038 | -2.901
-5 | -0.124 | 0.0364 | -0.037 | -3.397
-4.5 | -0.124 | 0.00577 | -0.082 | -21.465
-4 | -0.069 | 0.0055 | -0.083 | -12.575
-3.5 | -0.006 | 0.00526 | -0.084 | -1.234
-3 | 0.059 | 0.00475 | -0.085 | 12.478
-2.5 | 0.127 | 0.00463 | -0.086 | 27.345
-2 | 0.195 | 0.00479 | -0.087 | 40.723
-1.5 | 0.264 | 0.00493 | -0.087 | 53.504
-1 | 0.332 | 0.00506 | -0.088 | 65.633
-0.5 | 0.402 | 0.00517 | -0.089 | 77.757
0 | 0.47 | 0.00499 | -0.09 | 94.036
0.5 | 0.537 | 0.00474 | -0.091 | 113.364
1 | 0.605 | 0.00488 | -0.092 | 124.076
1.5 | 0.673 | 0.00498 | -0.092 | 135.016
2 | 0.74 | 0.0061 | -0.093 | 121.284
2.5 | 0.802 | 0.00641 | -0.094 | 125.176
3 | 0.866 | 0.0066 | -0.095 | 131.211
3.5 | 0.927 | 0.00806 | -0.096 | 115.054
4 | 0.986 | 0.00844 | -0.096 | 116.759
4.5 | 1.041 | 0.00892 | -0.097 | 116.755
5 | 1.088 | 0.00941 | -0.098 | 115.566
5.5 | 1.119 | 0.00996 | -0.099 | 112.309
6 | 1.125 | 0.01063 | -0.099 | 105.825
6.5 | 1.077 | 0.01165 | -0.1 | 92.481
7 | 0.682 | 0.01237 | -0.101 | 55.119
7.5 | 0.584 | 0.04797 | -0.051 | 12.178
8 | 0.744 | 0.01352 | -0.102 | 55.056
8.5 | 0.774 | 0.01453 | -0.103 | 53.302
9 | 0.662 | 0.05738 | -0.052 | 11.54
9.5 | 0.836 | 0.01516 | -0.104 | 55.154
10 | 0.866 | 0.01632 | -0.105 | 53.077
10.5 | 0.895 | 0.01778 | -0.106 | 50.334
11 | 0.919 | 0.0201 | -0.106 | 45.74
11.5 | 0.793 | 0.079 | -0.057 | 10.035
12 | 0.984 | 0.02008 | -0.108 | 48.988
12.5 | 1.01 | 0.02216 | -0.108 | 45.574
13 | 1.029 | 0.02623 | -0.107 | 39.242
13.5 | 0.922 | 0.07966 | -0.079 | 11.572
14 | 1.094 | 0.02576 | -0.11 | 42.467
14.5 | 1.11 | 0.03102 | -0.109 | 35.784
15 | 1.13 | 0.03549 | -0.108 | 31.848
15.5 | 1.03 | 0.09449 | -0.083 | 10.899
16 | 1.026 | 0.12297 | -0.068 | 8.347
16.5 | 1.054 | 0.12699 | -0.071 | 8.303
17 | 1.085 | 0.12917 | -0.075 | 8.396
17.5 | 1.109 | 0.13667 | -0.075 | 8.117
18 | 1.13 | 0.15069 | -0.073 | 7.497
18.5 | 1.155 | 0.16019 | -0.074 | 7.209
19 | 1.185 | 0.15937 | -0.078 | 7.438
19.5 | 1.21 | 0.16702 | -0.079 | 7.247
20 | 1.231 | 0.1868 | -0.077 | 6.588

## 136. Re 16M Mach 0.50 (2)
BIGFOIL.COM POLAR EXPORT
NACA66-510 a=0.6
NACA66-510 a=0.6 |  |  |  | Cl Max: | 1.2748 | at alpha= | 8 | deg
XFOIL ncrit=9 |  |  |  | L/D Max: | 169.103 | at alpha= | 1 | deg
Re: | 16000000 |  |  | Cd Min: | 0.25486 | at alpha= | -20 | deg
Mach: | 0.5 |  |  | Cl=0 at alpha= | -3.5196 | deg
|  |  |  | @ Cl=0.1, Cd= | 0.004637
|  |  |  | @ Cl=0.4, Cd= | 0.0040594
|  |  |  | @ Cl=0.6, Cd= | 0.0037533
alpha (deg) | Cl | Cd | Cm | Cl/Cd
-20 | -0.631 | 0.25486 | 0.0156 | -2.4759
-19.5 | -0.6083 | 0.24684 | 0.0104 | -2.4643
-19 | -0.5858 | 0.23865 | 0.0052 | -2.4546
-18.5 | -0.5635 | 0.23038 | 0.0001 | -2.446
-17.5 | -0.5188 | 0.21431 | -0.0101 | -2.4208
-17 | -0.4977 | 0.20537 | -0.0151 | -2.4234
-16.5 | -0.4757 | 0.19723 | -0.02 | -2.4119
-16 | -0.4555 | 0.18808 | -0.0248 | -2.4218
-14.5 | -0.3911 | 0.16487 | -0.0391 | -2.3722
-14 | -0.3708 | 0.15696 | -0.0437 | -2.3624
-13.5 | -0.3482 | 0.1503 | -0.0482 | -2.3167
-13 | -0.3329 | 0.14085 | -0.0529 | -2.3635
-12.5 | -0.317 | 0.13224 | -0.0576 | -2.3972
-12 | -0.3023 | 0.12371 | -0.0622 | -2.4436
-11.5 | -0.2869 | 0.11578 | -0.0666 | -2.478
-11 | -0.2718 | 0.10823 | -0.0708 | -2.5113
-10.5 | -0.2535 | 0.10164 | -0.0747 | -2.4941
-10 | -0.2435 | 0.09362 | -0.0791 | -2.6009
-9.5 | -0.2349 | 0.08585 | -0.0832 | -2.7362
-9 | -0.2317 | 0.07771 | -0.0875 | -2.9816
-8.5 | -0.2296 | 0.07006 | -0.0916 | -3.2772
-8 | -0.2319 | 0.06247 | -0.0957 | -3.7122
-7.5 | -0.2444 | 0.056 | -0.0996 | -4.3643
-7 | -0.2442 | 0.04899 | -0.1038 | -4.9847
-6.5 | -0.2317 | 0.04164 | -0.1072 | -5.5644
-6 | -0.2231 | 0.03182 | -0.1089 | -7.0113
-5.5 | -0.2034 | 0.02246 | -0.1077 | -9.0561
-5 | -0.1744 | 0.01383 | -0.1048 | -12.6103
-4.5 | -0.1383 | 0.00613 | -0.1014 | -22.5612
-4 | -0.0685 | 0.00528 | -0.0999 | -12.9735
-3.5 | 0.0028 | 0.00491 | -0.0993 | 0.57026
-3 | 0.0737 | 0.00472 | -0.0992 | 15.6144
-2.5 | 0.1434 | 0.0045 | -0.0993 | 31.8667
-2 | 0.2128 | 0.00433 | -0.0997 | 49.1455
-1 | 0.3505 | 0.00411 | -0.101 | 85.2798
-0.5 | 0.419 | 0.00404 | -0.1019 | 103.7129
0 | 0.4874 | 0.00396 | -0.1028 | 123.0808
0.5 | 0.5554 | 0.0039 | -0.1037 | 142.4103
1 | 0.6223 | 0.00368 | -0.1044 | 169.1033
2 | 0.7223 | 0.00476 | -0.1006 | 151.7437
2.5 | 0.7698 | 0.00557 | -0.0976 | 138.2047
3 | 0.8181 | 0.00633 | -0.0945 | 129.2417
3.5 | 0.8716 | 0.0068 | -0.092 | 128.1765
4 | 0.9276 | 0.00711 | -0.0898 | 130.4641
4.5 | 0.9799 | 0.00741 | -0.0865 | 132.2402
5 | 1.0141 | 0.00776 | -0.0794 | 130.683
5.5 | 1.0727 | 0.0083 | -0.0774 | 129.241
6 | 1.1192 | 0.00897 | -0.0728 | 124.7715
6.5 | 1.1684 | 0.00966 | -0.0684 | 120.9524
7 | 1.2156 | 0.01056 | -0.0635 | 115.1136
7.5 | 1.2597 | 0.01172 | -0.0578 | 107.4829
8 | 1.2748 | 0.01431 | -0.048 | 89.0846
8.5 | 1.2651 | 0.01945 | -0.0362 | 65.0437
9 | 1.2692 | 0.02704 | -0.0279 | 46.9379
9.5 | 1.2436 | 0.03445 | -0.0193 | 36.0987
10 | 1.2064 | 0.04253 | -0.0126 | 28.3659
10.5 | 1.1656 | 0.05175 | -0.0089 | 22.5237
11 | 1.1258 | 0.06227 | -0.0088 | 18.0793
11.5 | 1.0886 | 0.07452 | -0.0126 | 14.6082
12 | 1.0537 | 0.08913 | -0.0208 | 11.8221
12.5 | 1.0283 | 0.10555 | -0.0322 | 9.7423
13 | 1.0182 | 0.12244 | -0.0435 | 8.3159

## 137. Re 18M Mach 0.00 (1)
BIGFOIL.COM POLAR EXPORT
NACA66-510 a=0.6
NACA66-510 a=0.6 |  |  |  | Cl Max: | 1.186 | at alpha= | 8.5 | deg
JavaFoil+Calcfoil stall+Eppler ext transition |  |  |  | L/D Max: | 146.889 | at alpha= | 4 | deg
Re: | 18000000 |  |  | Cd Min: | 0.00514 | at alpha= | -3.5 | deg
Mach: | 0 |  |  | Cl=0 at alpha= | -3.4483 | deg
|  |  |  | @ Cl=0.1, Cd= | 0.0052286
|  |  |  | @ Cl=0.4, Cd= | 0.005551
|  |  |  | @ Cl=0.6, Cd= | 0.0054232
alpha (deg) | Cl | Cd | Cm | Cl/Cd
-16 | -0.284 | 0.11574 | -0.027 | -2.456
-15.5 | -0.299 | 0.10872 | -0.028 | -2.753
-15 | -0.315 | 0.10296 | -0.028 | -3.058
-14.5 | -0.33 | 0.0978 | -0.028 | -3.377
-14 | -0.346 | 0.09366 | -0.028 | -3.69
-13.5 | -0.36 | 0.0893 | -0.029 | -4.037
-13 | -0.375 | 0.08366 | -0.029 | -4.479
-12.5 | -0.387 | 0.07966 | -0.029 | -4.863
-12 | -0.398 | 0.07531 | -0.029 | -5.29
-11.5 | -0.406 | 0.07147 | -0.03 | -5.686
-11 | -0.407 | 0.06766 | -0.03 | -6.019
-10.5 | -0.405 | 0.06469 | -0.03 | -6.263
-10 | -0.4 | 0.06073 | -0.03 | -6.586
-9.5 | -0.391 | 0.05723 | -0.031 | -6.836
-9 | -0.379 | 0.05279 | -0.032 | -7.175
-8.5 | -0.362 | 0.04956 | -0.033 | -7.307
-8 | -0.342 | 0.04642 | -0.034 | -7.36
-7.5 | -0.322 | 0.03883 | -0.043 | -8.287
-7 | -0.356 | 0.00625 | -0.068 | -56.942
-6.5 | -0.316 | 0.00606 | -0.068 | -52.101
-6 | -0.271 | 0.0058 | -0.069 | -46.781
-5.5 | -0.223 | 0.00564 | -0.07 | -39.559
-5 | -0.172 | 0.00548 | -0.071 | -31.418
-4.5 | -0.119 | 0.00536 | -0.071 | -22.131
-4 | -0.063 | 0.00522 | -0.072 | -12.047
-3.5 | -0.006 | 0.00514 | -0.073 | -1.123
-3 | 0.052 | 0.00531 | -0.074 | 9.841
-2.5 | 0.111 | 0.00521 | -0.074 | 21.256
-2 | 0.17 | 0.00524 | -0.075 | 32.383
-1.5 | 0.229 | 0.00528 | -0.076 | 43.378
-1 | 0.288 | 0.00538 | -0.076 | 53.569
-0.5 | 0.348 | 0.00541 | -0.077 | 64.434
0 | 0.407 | 0.00557 | -0.078 | 73.07
0.5 | 0.466 | 0.00523 | -0.079 | 88.995
1 | 0.525 | 0.00529 | -0.079 | 99.209
1.5 | 0.583 | 0.00538 | -0.08 | 108.379
2 | 0.642 | 0.00553 | -0.081 | 116.044
2.5 | 0.698 | 0.00526 | -0.082 | 132.668
3 | 0.755 | 0.00522 | -0.082 | 144.613
3.5 | 0.81 | 0.00571 | -0.083 | 141.907
4 | 0.865 | 0.00589 | -0.084 | 146.889
4.5 | 0.919 | 0.00731 | -0.085 | 125.662
5 | 0.969 | 0.00762 | -0.085 | 127.149
5.5 | 1.017 | 0.00793 | -0.086 | 128.22
6 | 1.06 | 0.00825 | -0.087 | 128.509
6.5 | 1.1 | 0.00863 | -0.087 | 127.401
7 | 1.135 | 0.00904 | -0.088 | 125.554
7.5 | 1.164 | 0.00947 | -0.089 | 122.918
8 | 1.18 | 0.00997 | -0.09 | 118.263
8.5 | 1.186 | 0.01038 | -0.09 | 114.194
9 | 1.183 | 0.01088 | -0.091 | 108.684
9.5 | 1.17 | 0.01153 | -0.091 | 101.526
10 | 1.15 | 0.01204 | -0.092 | 95.474
10.5 | 1.121 | 0.01271 | -0.093 | 88.163
11 | 1.085 | 0.01343 | -0.093 | 80.763
11.5 | 1.04 | 0.01474 | -0.093 | 70.577
12 | 0.986 | 0.01678 | -0.093 | 58.747
12.5 | 0.939 | 0.01739 | -0.094 | 54
13 | 0.885 | 0.01924 | -0.094 | 46.028
13.5 | 0.71 | 0.08213 | -0.059 | 8.641

## 138. Re 18M Mach 0.00 (2)
BIGFOIL.COM POLAR EXPORT
NACA66-510 a=0.6
NACA66-510 a=0.6 |  |  |  | Cl Max: | 1.8691 | at alpha= | 20 | deg
XFOIL ncrit=9 |  |  |  | L/D Max: | 146.221 | at alpha= | 7.5 | deg
Re: | 18000000 |  |  | Cd Min: | 0.04633 | at alpha= | 20 | deg
Mach: | 0 |  |  | Cl=0 at alpha= | -3.5356 | deg
|  |  |  | @ Cl=0.1, Cd= | 0.0043096
|  |  |  | @ Cl=0.4, Cd= | 0.0039624
|  |  |  | @ Cl=0.6, Cd= | 0.0051485
alpha (deg) | Cl | Cd | Cm | Cl/Cd
-18 | -1.3294 | 0.03064 | -0.0984 | -43.3877
-17.5 | -1.3671 | 0.02692 | -0.0893 | -50.7838
-17 | -1.3547 | 0.02424 | -0.0857 | -55.887
-16.5 | -1.3409 | 0.02096 | -0.0822 | -63.9742
-16 | -1.3071 | 0.01915 | -0.0805 | -68.2559
-15.5 | -1.2686 | 0.01762 | -0.0791 | -71.9977
-15 | -1.2266 | 0.01629 | -0.0781 | -75.2977
-14.5 | -1.1822 | 0.01512 | -0.0773 | -78.1878
-14 | -1.136 | 0.01404 | -0.0766 | -80.9117
-13 | -1.0389 | 0.01222 | -0.0758 | -85.0164
-12.5 | -0.9886 | 0.01143 | -0.0756 | -86.4917
-11.5 | -0.8859 | 0.00995 | -0.0753 | -89.0352
-11 | -0.8344 | 0.00913 | -0.0752 | -91.391
-10.5 | -0.7816 | 0.00849 | -0.0752 | -92.0612
-10 | -0.7275 | 0.00803 | -0.0754 | -90.5978
-9.5 | -0.6728 | 0.00761 | -0.0756 | -88.41
-9 | -0.6177 | 0.00723 | -0.0759 | -85.4357
-8.5 | -0.5623 | 0.00688 | -0.0762 | -81.7297
-8 | -0.5071 | 0.00646 | -0.0765 | -78.4985
-7.5 | -0.4513 | 0.00613 | -0.0769 | -73.6215
-7 | -0.3949 | 0.00587 | -0.0774 | -67.2743
-5 | -0.1679 | 0.00497 | -0.0795 | -33.7827
-4.5 | -0.1108 | 0.00481 | -0.0801 | -23.0353
-4 | -0.0534 | 0.00466 | -0.0808 | -11.4592
-3.5 | 0.0041 | 0.00453 | -0.0814 | 0.90508
-3 | 0.0615 | 0.00439 | -0.082 | 14.0091
-2.5 | 0.119 | 0.00427 | -0.0827 | 27.8689
-2 | 0.1767 | 0.00418 | -0.0835 | 42.2727
-1.5 | 0.2343 | 0.0041 | -0.0842 | 57.1463
-1 | 0.292 | 0.00401 | -0.0849 | 72.818
-0.5 | 0.3495 | 0.00398 | -0.0856 | 87.8141
0 | 0.4068 | 0.00396 | -0.0863 | 102.7273
1 | 0.5152 | 0.00439 | -0.0868 | 117.3576
1.5 | 0.5636 | 0.00509 | -0.0863 | 110.7269
2 | 0.6134 | 0.00517 | -0.086 | 118.646
2.5 | 0.6639 | 0.00524 | -0.0858 | 126.6985
3 | 0.7153 | 0.00564 | -0.0854 | 126.8262
3.5 | 0.7673 | 0.00597 | -0.0852 | 128.526
4 | 0.8205 | 0.0062 | -0.0852 | 132.3387
4.5 | 0.8738 | 0.00638 | -0.0852 | 136.9592
5 | 0.9261 | 0.0066 | -0.085 | 140.3182
5.5 | 0.9777 | 0.00682 | -0.0847 | 143.3578
6 | 1.0279 | 0.0071 | -0.0842 | 144.7746
6.5 | 1.0771 | 0.00737 | -0.0834 | 146.1465
7.5 | 1.18 | 0.00807 | -0.0831 | 146.2206
8 | 1.2283 | 0.00845 | -0.0824 | 145.3609
8.5 | 1.274 | 0.00893 | -0.0811 | 142.6652
9 | 1.3179 | 0.00945 | -0.0796 | 139.4603
9.5 | 1.3604 | 0.00996 | -0.0778 | 136.5863
10 | 1.3945 | 0.01043 | -0.0742 | 133.7009
10.5 | 1.4265 | 0.01099 | -0.0705 | 129.7998
11 | 1.4594 | 0.01166 | -0.0671 | 125.163
12 | 1.5218 | 0.01343 | -0.0604 | 113.3135
12.5 | 1.5539 | 0.01435 | -0.0576 | 108.2857
13 | 1.5861 | 0.01531 | -0.0549 | 103.599
13.5 | 1.6161 | 0.01642 | -0.052 | 98.4227
14 | 1.6474 | 0.01749 | -0.0495 | 94.191
14.5 | 1.6747 | 0.01884 | -0.0467 | 88.8907
15 | 1.7002 | 0.02036 | -0.0438 | 83.5069
15.5 | 1.7275 | 0.02178 | -0.0413 | 79.3159
16 | 1.7471 | 0.0238 | -0.0381 | 73.4076
16.5 | 1.7702 | 0.02561 | -0.0356 | 69.1214
17 | 1.7924 | 0.02754 | -0.0333 | 65.0835
17.5 | 1.8102 | 0.02991 | -0.0308 | 60.5216
18 | 1.8261 | 0.03253 | -0.0284 | 56.1359
18.5 | 1.8419 | 0.03528 | -0.0264 | 52.208
19 | 1.8548 | 0.03842 | -0.0245 | 48.2769
19.5 | 1.8683 | 0.04162 | -0.023 | 44.8895
20 | 1.8691 | 0.04633 | -0.0212 | 40.3432

## 139. Re 18M Mach 0.10 (1)
BIGFOIL.COM POLAR EXPORT
NACA66-510 a=0.6
NACA66-510 a=0.6 |  |  |  | Cl Max: | 1.183 | at alpha= | 8.5 | deg
JavaFoil+Calcfoil stall+Eppler ext transition |  |  |  | L/D Max: | 145.513 | at alpha= | 4 | deg
Re: | 18000000 |  |  | Cd Min: | 0.00508 | at alpha= | 2.5 | deg
Mach: | 0.1 |  |  | Cl=0 at alpha= | -3.4483 | deg
|  |  |  | @ Cl=0.1, Cd= | 0.0052342
|  |  |  | @ Cl=0.4, Cd= | 0.0055232
|  |  |  | @ Cl=0.6, Cd= | 0.0054203
alpha (deg) | Cl | Cd | Cm | Cl/Cd
-16 | -0.243 | 0.11642 | -0.027 | -2.089
-15.5 | -0.26 | 0.11117 | -0.028 | -2.338
-15 | -0.277 | 0.10425 | -0.028 | -2.659
-14.5 | -0.295 | 0.09832 | -0.029 | -2.999
-14 | -0.313 | 0.09404 | -0.029 | -3.323
-13.5 | -0.33 | 0.08947 | -0.029 | -3.689
-13 | -0.347 | 0.08408 | -0.029 | -4.128
-12.5 | -0.363 | 0.07971 | -0.029 | -4.551
-12 | -0.377 | 0.07599 | -0.03 | -4.96
-11.5 | -0.388 | 0.07161 | -0.03 | -5.421
-11 | -0.392 | 0.06814 | -0.03 | -5.749
-10.5 | -0.392 | 0.06495 | -0.03 | -6.041
-10 | -0.389 | 0.0612 | -0.03 | -6.364
-9.5 | -0.383 | 0.05742 | -0.031 | -6.669
-9 | -0.373 | 0.05279 | -0.032 | -7.062
-8.5 | -0.358 | 0.05012 | -0.033 | -7.139
-8 | -0.339 | 0.04641 | -0.034 | -7.3
-7.5 | -0.316 | 0.04243 | -0.038 | -7.456
-7 | -0.355 | 0.00625 | -0.068 | -56.802
-6.5 | -0.316 | 0.00606 | -0.069 | -52.058
-6 | -0.272 | 0.00585 | -0.069 | -46.415
-5.5 | -0.224 | 0.00565 | -0.07 | -39.572
-5 | -0.173 | 0.00548 | -0.071 | -31.493
-4.5 | -0.119 | 0.00536 | -0.072 | -22.19
-4 | -0.063 | 0.00526 | -0.072 | -12.001
-3.5 | -0.006 | 0.00512 | -0.073 | -1.132
-3 | 0.052 | 0.00534 | -0.074 | 9.837
-2.5 | 0.111 | 0.00521 | -0.075 | 21.355
-2 | 0.171 | 0.00528 | -0.075 | 32.311
-1.5 | 0.23 | 0.0053 | -0.076 | 43.398
-1 | 0.29 | 0.00539 | -0.077 | 53.788
-0.5 | 0.35 | 0.00543 | -0.078 | 64.443
0 | 0.409 | 0.00554 | -0.078 | 73.784
0.5 | 0.468 | 0.00521 | -0.079 | 89.879
1 | 0.527 | 0.00527 | -0.08 | 99.973
1.5 | 0.586 | 0.00538 | -0.081 | 109.015
2 | 0.645 | 0.00555 | -0.081 | 116.242
2.5 | 0.702 | 0.00508 | -0.082 | 138.154
3 | 0.758 | 0.00526 | -0.083 | 144.225
3.5 | 0.814 | 0.0057 | -0.084 | 142.776
4 | 0.869 | 0.00597 | -0.084 | 145.513
4.5 | 0.923 | 0.00735 | -0.085 | 125.535
5 | 0.974 | 0.00766 | -0.086 | 127.072
5.5 | 1.021 | 0.00799 | -0.086 | 127.839
6 | 1.064 | 0.00829 | -0.087 | 128.444
6.5 | 1.103 | 0.00868 | -0.088 | 127.088
7 | 1.137 | 0.00912 | -0.089 | 124.691
7.5 | 1.166 | 0.00958 | -0.089 | 121.742
8 | 1.179 | 0.01007 | -0.09 | 117.143
8.5 | 1.183 | 0.01049 | -0.091 | 112.789
9 | 1.177 | 0.011 | -0.091 | 106.936
9.5 | 1.16 | 0.01171 | -0.092 | 99.026
10 | 1.134 | 0.01226 | -0.092 | 92.558
10.5 | 1.1 | 0.01291 | -0.093 | 85.212
11 | 1.058 | 0.01367 | -0.094 | 77.394
11.5 | 1.004 | 0.01544 | -0.093 | 65.007
12 | 0.952 | 0.0163 | -0.094 | 58.414
12.5 | 0.894 | 0.01792 | -0.094 | 49.867
13 | 0.815 | 0.0251 | -0.091 | 32.475
13.5 | 0.768 | 0.02451 | -0.093 | 31.318

## 140. Re 18M Mach 0.10 (2)
BIGFOIL.COM POLAR EXPORT
NACA66-510 a=0.6
NACA66-510 a=0.6 |  |  |  | Cl Max: | 1.852 | at alpha= | 19.5 | deg
XFOIL ncrit=9 |  |  |  | L/D Max: | 146.086 | at alpha= | 6.5 | deg
Re: | 18000000 |  |  | Cd Min: | 0.05234 | at alpha= | 20 | deg
Mach: | 0.1 |  |  | Cl=0 at alpha= | -3.5354 | deg
|  |  |  | @ Cl=0.1, Cd= | 0.0043145
|  |  |  | @ Cl=0.4, Cd= | 0.0039632
|  |  |  | @ Cl=0.6, Cd= | 0.0050225
alpha (deg) | Cl | Cd | Cm | Cl/Cd
-16.5 | -1.2173 | 0.03183 | -0.0994 | -38.2438
-16 | -1.2418 | 0.0279 | -0.0918 | -44.509
-15.5 | -1.2518 | 0.02225 | -0.0868 | -56.2607
-15 | -1.2237 | 0.01948 | -0.0843 | -62.8183
-14.5 | -1.1858 | 0.01748 | -0.0825 | -67.8375
-14 | -1.1433 | 0.01581 | -0.0812 | -72.315
-13.5 | -1.0974 | 0.01442 | -0.0801 | -76.1026
-13 | -1.0489 | 0.01328 | -0.0793 | -78.9834
-12.5 | -0.9988 | 0.01226 | -0.0786 | -81.4682
-12 | -0.9474 | 0.01137 | -0.0782 | -83.3245
-11 | -0.842 | 0.00977 | -0.0775 | -86.1822
-10.5 | -0.7894 | 0.0089 | -0.0772 | -88.6966
-10 | -0.7352 | 0.00825 | -0.0771 | -89.1152
-9.5 | -0.6798 | 0.00778 | -0.0771 | -87.3779
-9 | -0.624 | 0.00736 | -0.0773 | -84.7826
-8.5 | -0.5678 | 0.00699 | -0.0774 | -81.2303
-8 | -0.5117 | 0.00658 | -0.0776 | -77.766
-7.5 | -0.4555 | 0.0062 | -0.0779 | -73.4677
-7 | -0.3985 | 0.00592 | -0.0783 | -67.3142
-6.5 | -0.3412 | 0.00568 | -0.0787 | -60.0704
-6 | -0.2838 | 0.00547 | -0.0792 | -51.883
-5 | -0.1692 | 0.005 | -0.0801 | -33.84
-4.5 | -0.1117 | 0.00482 | -0.0807 | -23.1743
-4 | -0.0538 | 0.00467 | -0.0813 | -11.5203
-3.5 | 0.0041 | 0.00453 | -0.082 | 0.90508
-3 | 0.0619 | 0.0044 | -0.0826 | 14.0682
-2.5 | 0.1198 | 0.00427 | -0.0833 | 28.0562
-1.5 | 0.2358 | 0.0041 | -0.0847 | 57.5122
-1 | 0.2938 | 0.00401 | -0.0854 | 73.2668
-0.5 | 0.3517 | 0.00398 | -0.0861 | 88.3668
0 | 0.4093 | 0.00396 | -0.0868 | 103.3586
0.5 | 0.4657 | 0.00403 | -0.0874 | 115.5583
1 | 0.5186 | 0.00436 | -0.0874 | 118.945
2 | 0.6169 | 0.00516 | -0.0865 | 119.5543
2.5 | 0.6675 | 0.00525 | -0.0862 | 127.1429
3 | 0.719 | 0.00565 | -0.0858 | 127.2566
3.5 | 0.7713 | 0.00599 | -0.0856 | 128.7646
4 | 0.8247 | 0.00622 | -0.0855 | 132.5884
4.5 | 0.8784 | 0.0064 | -0.0855 | 137.25
5 | 0.9308 | 0.00663 | -0.0853 | 140.3922
5.5 | 0.9827 | 0.00685 | -0.0849 | 143.4599
6 | 1.0331 | 0.00714 | -0.0843 | 144.6919
6.5 | 1.0825 | 0.00741 | -0.0834 | 146.0864
7.5 | 1.1859 | 0.00813 | -0.0829 | 145.8672
8 | 1.234 | 0.00854 | -0.0819 | 144.4965
8.5 | 1.2799 | 0.00901 | -0.0806 | 142.0533
9 | 1.323 | 0.00957 | -0.0787 | 138.2445
9.5 | 1.3637 | 0.01006 | -0.0763 | 135.5567
10 | 1.395 | 0.01057 | -0.072 | 131.9773
10.5 | 1.4282 | 0.0112 | -0.0684 | 127.5179
11 | 1.4609 | 0.01196 | -0.0649 | 122.1488
11.5 | 1.4914 | 0.01292 | -0.0613 | 115.4334
12 | 1.5247 | 0.01381 | -0.0583 | 110.4055
12.5 | 1.5566 | 0.01481 | -0.0552 | 105.1047
13 | 1.5888 | 0.01585 | -0.0523 | 100.2397
13.5 | 1.6183 | 0.01709 | -0.0493 | 94.6928
14 | 1.6498 | 0.01823 | -0.0467 | 90.4992
14.5 | 1.6764 | 0.01973 | -0.0436 | 84.9671
15 | 1.7003 | 0.02147 | -0.0404 | 79.1942
15.5 | 1.7276 | 0.02301 | -0.0378 | 75.0804
16 | 1.7438 | 0.02543 | -0.0343 | 68.5726
16.5 | 1.7658 | 0.02747 | -0.0316 | 64.281
17 | 1.7873 | 0.02963 | -0.0292 | 60.3206
17.5 | 1.8027 | 0.0324 | -0.0266 | 55.6389
18 | 1.8156 | 0.03551 | -0.0241 | 51.1293
18.5 | 1.8292 | 0.03872 | -0.0221 | 47.2417
19 | 1.8396 | 0.04238 | -0.0203 | 43.4073
19.5 | 1.852 | 0.04606 | -0.019 | 40.2084
20 | 1.8421 | 0.05234 | -0.0175 | 35.1949

## 141. Re 18M Mach 0.25 (1)
BIGFOIL.COM POLAR EXPORT
NACA66-510 a=0.6
NACA66-510 a=0.6 |  |  |  | Cl Max: | 1.17 | at alpha= | 7.5 | deg
JavaFoil+Calcfoil stall+Eppler ext transition |  |  |  | L/D Max: | 146.152 | at alpha= | 3 | deg
Re: | 18000000 |  |  | Cd Min: | 0.00498 | at alpha= | 2 | deg
Mach: | 0.25 |  |  | Cl=0 at alpha= | -3.45 | deg
|  |  |  | @ Cl=0.1, Cd= | 0.005202
|  |  |  | @ Cl=0.4, Cd= | 0.0055533
|  |  |  | @ Cl=0.6, Cd= | 0.08435
alpha (deg) | Cl | Cd | Cm | Cl/Cd
-13.5 | -0.057 | 0.09035 | -0.03 | -0.636
-13 | -0.055 | 0.08484 | -0.03 | -0.644
-12.5 | -0.101 | 0.08345 | -0.03 | -1.211
-12 | -0.169 | 0.07723 | -0.031 | -2.192
-11.5 | -0.217 | 0.07262 | -0.031 | -2.987
-11 | -0.25 | 0.06816 | -0.031 | -3.663
-10.5 | -0.277 | 0.0646 | -0.032 | -4.282
-10 | -0.298 | 0.06142 | -0.032 | -4.844
-9.5 | -0.312 | 0.05746 | -0.032 | -5.431
-9 | -0.319 | 0.05504 | -0.032 | -5.804
-8.5 | -0.32 | 0.05222 | -0.032 | -6.12
-8 | -0.313 | 0.04834 | -0.033 | -6.471
-7.5 | -0.299 | 0.04507 | -0.034 | -6.634
-7 | -0.279 | 0.04153 | -0.037 | -6.716
-6.5 | -0.256 | 0.03481 | -0.045 | -7.352
-6 | -0.271 | 0.00597 | -0.071 | -45.425
-5.5 | -0.226 | 0.00575 | -0.072 | -39.235
-5 | -0.175 | 0.00556 | -0.073 | -31.513
-4.5 | -0.121 | 0.00542 | -0.074 | -22.383
-4 | -0.065 | 0.00528 | -0.074 | -12.229
-3.5 | -0.006 | 0.00518 | -0.075 | -1.146
-3 | 0.054 | 0.00511 | -0.076 | 10.535
-2.5 | 0.114 | 0.00523 | -0.077 | 21.84
-2 | 0.175 | 0.00529 | -0.077 | 33.107
-1.5 | 0.236 | 0.00529 | -0.078 | 44.658
-1 | 0.298 | 0.00537 | -0.079 | 55.435
-0.5 | 0.36 | 0.00546 | -0.08 | 65.86
0 | 0.42 | 0.0056 | -0.08 | 75.072
0.5 | 0.481 | 0.00527 | -0.081 | 91.29
1 | 0.542 | 0.00534 | -0.082 | 101.482
1.5 | 0.602 | 0.00546 | -0.083 | 110.415
2 | 0.663 | 0.00498 | -0.084 | 133.172
2.5 | 0.72 | 0.00517 | -0.084 | 139.324
3 | 0.779 | 0.00533 | -0.085 | 146.152
3.5 | 0.836 | 0.00703 | -0.086 | 118.964
4 | 0.892 | 0.00729 | -0.087 | 122.389
4.5 | 0.946 | 0.0076 | -0.087 | 124.525
5 | 0.997 | 0.00789 | -0.088 | 126.329
5.5 | 1.043 | 0.00826 | -0.089 | 126.296
6 | 1.085 | 0.00864 | -0.089 | 125.514
6.5 | 1.121 | 0.00906 | -0.09 | 123.634
7 | 1.149 | 0.00956 | -0.091 | 120.271
7.5 | 1.17 | 0.01007 | -0.092 | 116.208
8 | 1.169 | 0.01062 | -0.092 | 110.069
8.5 | 1.152 | 0.01116 | -0.093 | 103.232
9 | 1.119 | 0.01179 | -0.094 | 94.979
9.5 | 1.069 | 0.01279 | -0.094 | 83.533
10 | 1.002 | 0.01343 | -0.095 | 74.623
10.5 | 0.919 | 0.01447 | -0.095 | 63.465
11 | 0.822 | 0.01575 | -0.095 | 52.173
11.5 | 0.606 | 0.0658 | -0.062 | 9.205
12 | 0.508 | 0.07507 | -0.055 | 6.762
12.5 | 0.407 | 0.08435 | -0.048 | 4.828

## 142. Re 18M Mach 0.25 (2)
BIGFOIL.COM POLAR EXPORT
NACA66-510 a=0.6
NACA66-510 a=0.6 |  |  |  | Cl Max: | 1.6251 | at alpha= | 14 | deg
XFOIL ncrit=9 |  |  |  | L/D Max: | 145.36 | at alpha= | 6.5 | deg
Re: | 18000000 |  |  | Cd Min: | 0.15209 | at alpha= | -15 | deg
Mach: | 0.25 |  |  | Cl=0 at alpha= | -3.5316 | deg
|  |  |  | @ Cl=0.1, Cd= | 0.0043372
|  |  |  | @ Cl=0.4, Cd= | 0.0039618
|  |  |  | @ Cl=0.6, Cd= | 0.0048267
alpha (deg) | Cl | Cd | Cm | Cl/Cd
-15 | -0.434 | 0.15209 | -0.0348 | -2.8536
-14.5 | -0.418 | 0.14509 | -0.039 | -2.881
-14 | -0.4016 | 0.13846 | -0.043 | -2.9005
-13 | -0.3711 | 0.12481 | -0.051 | -2.9733
-12.5 | -0.3559 | 0.11821 | -0.0548 | -3.0107
-11.5 | -0.4187 | 0.08622 | -0.0703 | -4.8562
-11 | -0.4279 | 0.07689 | -0.0756 | -5.5651
-10.5 | -0.458 | 0.06535 | -0.0827 | -7.0084
-10 | -0.7655 | 0.01246 | -0.0891 | -61.4366
-9.5 | -0.7157 | 0.00998 | -0.0871 | -71.7134
-9 | -0.6592 | 0.0086 | -0.0858 | -76.6512
-8.5 | -0.5998 | 0.00781 | -0.0849 | -76.799
-7 | -0.4188 | 0.00625 | -0.0835 | -67.008
-6.5 | -0.3582 | 0.00591 | -0.0834 | -60.6091
-6 | -0.2974 | 0.00565 | -0.0834 | -52.6372
-5.5 | -0.2369 | 0.00541 | -0.0836 | -43.7893
-5 | -0.1765 | 0.00519 | -0.0838 | -34.0077
-4.5 | -0.1167 | 0.00488 | -0.084 | -23.9139
-4 | -0.0563 | 0.00471 | -0.0845 | -11.9533
-2.5 | 0.124 | 0.00428 | -0.0861 | 28.972
-2 | 0.1842 | 0.00418 | -0.0868 | 44.067
-1.5 | 0.2441 | 0.00411 | -0.0875 | 59.3917
-1 | 0.304 | 0.00401 | -0.0882 | 75.8105
-0.5 | 0.3638 | 0.00398 | -0.089 | 91.407
0 | 0.4234 | 0.00395 | -0.0897 | 107.1899
0.5 | 0.4821 | 0.00396 | -0.0903 | 121.7424
1 | 0.5368 | 0.00424 | -0.0904 | 126.6038
2 | 0.6359 | 0.00516 | -0.089 | 123.2364
2.5 | 0.6871 | 0.00532 | -0.0885 | 129.1541
3.5 | 0.7927 | 0.00611 | -0.0874 | 129.7381
4 | 0.8477 | 0.00635 | -0.0872 | 133.4961
4.5 | 0.9028 | 0.00654 | -0.0869 | 138.0428
5 | 0.9564 | 0.0068 | -0.0863 | 140.6471
5.5 | 1.0095 | 0.00704 | -0.0856 | 143.3949
6 | 1.0607 | 0.00736 | -0.0844 | 144.1168
6.5 | 1.1091 | 0.00763 | -0.0825 | 145.3604
7 | 1.1664 | 0.00807 | -0.0827 | 144.5353
7.5 | 1.2161 | 0.00848 | -0.0812 | 143.408
8 | 1.262 | 0.00902 | -0.0789 | 139.9113
8.5 | 1.2994 | 0.00958 | -0.0748 | 135.6367
9 | 1.3333 | 0.01017 | -0.0701 | 131.1013
9.5 | 1.37 | 0.01083 | -0.0661 | 126.5005
10 | 1.4046 | 0.01172 | -0.062 | 119.8464
10.5 | 1.439 | 0.01271 | -0.0579 | 113.2179
11 | 1.4718 | 0.01388 | -0.0537 | 106.0375
11.5 | 1.5045 | 0.01515 | -0.0497 | 99.3069
12 | 1.5344 | 0.01669 | -0.0454 | 91.9353
12.5 | 1.5594 | 0.01868 | -0.0407 | 83.4797
13 | 1.5866 | 0.02062 | -0.0366 | 76.9447
13.5 | 1.6001 | 0.02374 | -0.0312 | 67.401
14 | 1.6251 | 0.02594 | -0.0275 | 62.6484
14.5 | 1.6211 | 0.03072 | -0.0218 | 52.7702
15 | 1.5922 | 0.03796 | -0.0158 | 41.9442
15.5 | 1.5873 | 0.04334 | -0.0124 | 36.6244
16 | 1.5139 | 0.05667 | -0.0096 | 26.7143
16.5 | 1.488 | 0.06616 | -0.0101 | 22.4909
17 | 1.4591 | 0.0774 | -0.0131 | 18.8514
17.5 | 1.4161 | 0.09244 | -0.0199 | 15.3191
18 | 1.3787 | 0.10868 | -0.0294 | 12.6859
18.5 | 1.357 | 0.12354 | -0.0391 | 10.9843
19 | 1.3315 | 0.14015 | -0.0502 | 9.5005

## 143. Re 18M Mach 0.50 (1)
BIGFOIL.COM POLAR EXPORT
NACA66-510 a=0.6
NACA66-510 a=0.6 |  |  |  | Cl Max: | 1.231 | at alpha= | 20 | deg
JavaFoil+Calcfoil stall+Eppler ext transition |  |  |  | L/D Max: | 131.519 | at alpha= | 3 | deg
Re: | 18000000 |  |  | Cd Min: | 0.00484 | at alpha= | -2.5 | deg
Mach: | 0.5 |  |  | Cl=0 at alpha= | -3.4539 | deg
|  |  |  | @ Cl=0.1, Cd= | 0.0049194
|  |  |  | @ Cl=0.4, Cd= | 0.005286
|  |  |  | @ Cl=0.6, Cd= | 0.0049434
alpha (deg) | Cl | Cd | Cm | Cl/Cd
-20 | -0.891 | 0.16474 | -0.034 | -5.411
-19.5 | -0.865 | 0.15606 | -0.035 | -5.546
-19 | -0.839 | 0.14516 | -0.035 | -5.781
-18.5 | -0.814 | 0.13919 | -0.036 | -5.845
-18 | -0.786 | 0.13321 | -0.036 | -5.904
-17.5 | -0.76 | 0.12666 | -0.036 | -5.997
-17 | -0.734 | 0.11659 | -0.037 | -6.296
-16.5 | -0.708 | 0.10905 | -0.038 | -6.497
-16 | -0.682 | 0.103 | -0.038 | -6.619
-15.5 | -0.653 | 0.10309 | -0.037 | -6.33
-15 | -0.625 | 0.10093 | -0.036 | -6.191
-14.5 | -0.6 | 0.09085 | -0.039 | -6.609
-14 | -0.577 | 0.08188 | -0.041 | -7.043
-13.5 | -0.551 | 0.07561 | -0.043 | -7.293
-13 | -0.544 | 0.0524 | -0.052 | -10.379
-12.5 | -0.585 | 0.01239 | -0.067 | -47.232
-12 | -0.566 | 0.00968 | -0.07 | -58.479
-11.5 | -0.435 | 0.07552 | -0.036 | -5.758
-11 | -0.409 | 0.06762 | -0.038 | -6.045
-10.5 | -0.383 | 0.06112 | -0.04 | -6.267
-10 | -0.358 | 0.05549 | -0.043 | -6.444
-9.5 | -0.339 | 0.04232 | -0.053 | -8.021
-9 | -0.372 | 0.00725 | -0.075 | -51.266
-8.5 | -0.339 | 0.0073 | -0.076 | -46.365
-8 | -0.246 | 0.04914 | -0.038 | -5.007
-7.5 | -0.219 | 0.04723 | -0.037 | -4.633
-7 | -0.192 | 0.04392 | -0.038 | -4.368
-6.5 | -0.165 | 0.04037 | -0.041 | -4.092
-6 | -0.171 | 0.00581 | -0.08 | -29.44
-5.5 | -0.111 | 0.03798 | -0.038 | -2.914
-5 | -0.124 | 0.03611 | -0.038 | -3.425
-4.5 | -0.124 | 0.00575 | -0.082 | -21.541
-4 | -0.069 | 0.00541 | -0.083 | -12.787
-3.5 | -0.006 | 0.00519 | -0.084 | -1.251
-3 | 0.059 | 0.00504 | -0.085 | 11.762
-2.5 | 0.127 | 0.00484 | -0.086 | 26.168
-2 | 0.195 | 0.00534 | -0.087 | 36.468
-1.5 | 0.264 | 0.00505 | -0.087 | 52.138
-1 | 0.332 | 0.00515 | -0.088 | 64.561
-0.5 | 0.402 | 0.00529 | -0.089 | 76.069
0 | 0.47 | 0.00506 | -0.09 | 92.784
0.5 | 0.537 | 0.00486 | -0.091 | 110.48
1 | 0.605 | 0.00495 | -0.092 | 122.208
1.5 | 0.673 | 0.00595 | -0.092 | 113.059
2 | 0.74 | 0.00622 | -0.093 | 118.894
2.5 | 0.803 | 0.00654 | -0.094 | 122.723
3 | 0.866 | 0.00659 | -0.095 | 131.519
3.5 | 0.927 | 0.0079 | -0.096 | 117.34
4 | 0.986 | 0.0083 | -0.096 | 118.769
4.5 | 1.042 | 0.00873 | -0.097 | 119.339
5 | 1.088 | 0.00922 | -0.098 | 117.968
5.5 | 1.12 | 0.00977 | -0.099 | 114.599
6 | 1.126 | 0.01043 | -0.099 | 107.998
6.5 | 1.078 | 0.01138 | -0.1 | 94.742
7 | 0.682 | 0.01212 | -0.101 | 56.292
7.5 | 0.586 | 0.04696 | -0.054 | 12.474
8 | 0.745 | 0.01325 | -0.102 | 56.19
8.5 | 0.775 | 0.01424 | -0.103 | 54.401
9 | 0.663 | 0.05705 | -0.053 | 11.618
9.5 | 0.837 | 0.01484 | -0.105 | 56.383
10 | 0.867 | 0.01596 | -0.105 | 54.316
10.5 | 0.896 | 0.01739 | -0.106 | 51.505
11 | 0.921 | 0.01957 | -0.106 | 47.062
11.5 | 0.793 | 0.07865 | -0.057 | 10.081
12 | 0.985 | 0.01961 | -0.108 | 50.218
12.5 | 1.011 | 0.02161 | -0.108 | 46.787
13 | 1.032 | 0.0252 | -0.108 | 40.94
13.5 | 0.944 | 0.06784 | -0.087 | 13.909
14 | 1.095 | 0.0252 | -0.11 | 43.463
14.5 | 1.099 | 0.03431 | -0.107 | 32.025
15 | 1.133 | 0.03451 | -0.109 | 32.825
15.5 | 1.008 | 0.11261 | -0.072 | 8.948
16 | 1.026 | 0.12895 | -0.068 | 7.96
16.5 | 1.052 | 0.13403 | -0.07 | 7.851
17 | 1.081 | 0.13656 | -0.073 | 7.914
17.5 | 1.107 | 0.14289 | -0.074 | 7.749
18 | 1.128 | 0.16132 | -0.072 | 6.995
18.5 | 1.155 | 0.16267 | -0.074 | 7.102
19 | 1.184 | 0.16323 | -0.077 | 7.254
19.5 | 1.211 | 0.16896 | -0.079 | 7.165
20 | 1.231 | 0.19092 | -0.077 | 6.445

## 144. Re 18M Mach 0.50 (2)
BIGFOIL.COM POLAR EXPORT
NACA66-510 a=0.6
NACA66-510 a=0.6 |  |  |  | Cl Max: | 1.2804 | at alpha= | 8 | deg
XFOIL ncrit=9 |  |  |  | L/D Max: | 166.203 | at alpha= | 1 | deg
Re: | 18000000 |  |  | Cd Min: | 0.25491 | at alpha= | -20 | deg
Mach: | 0.5 |  |  | Cl=0 at alpha= | -3.5154 | deg
|  |  |  | @ Cl=0.1, Cd= | 0.0045334
|  |  |  | @ Cl=0.4, Cd= | 0.003975
|  |  |  | @ Cl=0.6, Cd= | 0.0037855
alpha (deg) | Cl | Cd | Cm | Cl/Cd
-20 | -0.6309 | 0.25491 | 0.0155 | -2.475
-19.5 | -0.6082 | 0.2469 | 0.0103 | -2.4633
-19 | -0.5856 | 0.23871 | 0.0052 | -2.4532
-18.5 | -0.5632 | 0.23047 | 0 | -2.4437
-18 | -0.5398 | 0.22283 | -0.0051 | -2.4225
-17.5 | -0.5187 | 0.21434 | -0.0102 | -2.42
-17 | -0.4984 | 0.20465 | -0.0151 | -2.4354
-16.5 | -0.4772 | 0.19601 | -0.0201 | -2.4346
-16 | -0.4558 | 0.18784 | -0.0249 | -2.4265
-15.5 | -0.36 | 0.16117 | -0.014 | -2.2337
-15 | -0.3408 | 0.15566 | -0.0189 | -2.1894
-14 | -0.3055 | 0.14435 | -0.0289 | -2.1164
-13.5 | -0.2938 | 0.13942 | -0.0345 | -2.1073
-13 | -0.2814 | 0.13157 | -0.0396 | -2.1388
-12.5 | -0.2716 | 0.12263 | -0.0448 | -2.2148
-12 | -0.2592 | 0.11458 | -0.0495 | -2.2622
-11.5 | -0.243 | 0.10765 | -0.0538 | -2.2573
-11 | -0.2279 | 0.10045 | -0.0581 | -2.2688
-10.5 | -0.2147 | 0.0929 | -0.0622 | -2.3111
-10 | -0.2121 | 0.08303 | -0.0669 | -2.5545
-9.5 | -0.2149 | 0.07254 | -0.0718 | -2.9625
-9 | -0.2144 | 0.06348 | -0.0762 | -3.3774
-8.5 | -0.2124 | 0.05524 | -0.0803 | -3.845
-8 | -0.2114 | 0.04766 | -0.0843 | -4.4356
-7.5 | -0.2217 | 0.04002 | -0.0894 | -5.5397
-7 | -0.2369 | 0.03401 | -0.094 | -6.9656
-6.5 | -0.2315 | 0.02636 | -0.0981 | -8.7822
-6 | -0.2259 | 0.03124 | -0.1089 | -7.2311
-5.5 | -0.2094 | 0.0212 | -0.1075 | -9.8774
-5 | -0.1798 | 0.01266 | -0.1044 | -14.2022
-4.5 | -0.1396 | 0.0059 | -0.1012 | -23.661
-4 | -0.0694 | 0.00511 | -0.0998 | -13.5812
-3.5 | 0.0022 | 0.00479 | -0.0992 | 0.45929
-3 | 0.0732 | 0.00461 | -0.0991 | 15.8785
-2.5 | 0.1432 | 0.00441 | -0.0993 | 32.4717
-2 | 0.2127 | 0.00423 | -0.0997 | 50.2837
-1 | 0.3504 | 0.00404 | -0.101 | 86.7327
-0.5 | 0.4191 | 0.00395 | -0.1019 | 106.1013
0 | 0.4872 | 0.00391 | -0.1028 | 124.6036
0.5 | 0.5551 | 0.00388 | -0.1036 | 143.067
1 | 0.6216 | 0.00374 | -0.1043 | 166.2032
1.5 | 0.6721 | 0.00473 | -0.1024 | 142.093
2 | 0.7212 | 0.00496 | -0.1003 | 145.4032
2.5 | 0.7698 | 0.00561 | -0.0976 | 137.2193
3 | 0.8197 | 0.00629 | -0.0947 | 130.318
3.5 | 0.8754 | 0.0067 | -0.0927 | 130.6567
4.5 | 0.9869 | 0.00731 | -0.0879 | 135.0068
5 | 1.0272 | 0.00763 | -0.0819 | 134.6265
5.5 | 1.079 | 0.00812 | -0.0784 | 132.8818
6 | 1.1262 | 0.00873 | -0.0738 | 129.0034
6.5 | 1.1749 | 0.00942 | -0.0693 | 124.724
7 | 1.2216 | 0.01031 | -0.0643 | 118.4869
7.5 | 1.2668 | 0.01141 | -0.0586 | 111.0254
8 | 1.2804 | 0.01403 | -0.0485 | 91.2616
8.5 | 1.2707 | 0.01918 | -0.0366 | 66.2513
9 | 1.2747 | 0.02673 | -0.0283 | 47.688
9.5 | 1.2468 | 0.0342 | -0.0194 | 36.4561
10 | 1.2095 | 0.04224 | -0.0126 | 28.634
10.5 | 1.1685 | 0.05141 | -0.0089 | 22.729
11 | 1.1287 | 0.06188 | -0.0086 | 18.2401
11.5 | 1.0915 | 0.07406 | -0.0123 | 14.7381
12 | 1.0565 | 0.08858 | -0.0204 | 11.9271
12.5 | 1.031 | 0.10489 | -0.0317 | 9.8293
13 | 1.0209 | 0.12172 | -0.043 | 8.3873

## 145. Re 20M Mach 0.00 (1)
BIGFOIL.COM POLAR EXPORT
NACA66-510 a=0.6
NACA66-510 a=0.6 |  |  |  | Cl Max: | 1.186 | at alpha= | 8.5 | deg
JavaFoil+Calcfoil stall+Eppler ext transition |  |  |  | L/D Max: | 152.733 | at alpha= | 4.5 | deg
Re: | 20000000 |  |  | Cd Min: | 0.00518 | at alpha= | -4 | deg
Mach: | 0 |  |  | Cl=0 at alpha= | -3.4483 | deg
|  |  |  | @ Cl=0.1, Cd= | 0.0053317
|  |  |  | @ Cl=0.4, Cd= | 0.0055858
|  |  |  | @ Cl=0.6, Cd= | 0.005523
alpha (deg) | Cl | Cd | Cm | Cl/Cd
-16.5 | -0.27 | 0.12106 | -0.027 | -2.227
-16 | -0.284 | 0.11477 | -0.027 | -2.477
-15.5 | -0.299 | 0.10892 | -0.028 | -2.749
-15 | -0.315 | 0.10319 | -0.028 | -3.051
-14.5 | -0.33 | 0.09784 | -0.028 | -3.376
-14 | -0.346 | 0.09366 | -0.029 | -3.69
-13.5 | -0.36 | 0.08844 | -0.029 | -4.076
-13 | -0.375 | 0.08419 | -0.029 | -4.45
-12.5 | -0.387 | 0.07942 | -0.029 | -4.879
-12 | -0.398 | 0.07503 | -0.03 | -5.311
-11.5 | -0.407 | 0.07096 | -0.03 | -5.73
-11 | -0.407 | 0.06783 | -0.03 | -6.006
-10.5 | -0.405 | 0.06421 | -0.03 | -6.314
-10 | -0.4 | 0.06024 | -0.031 | -6.643
-9.5 | -0.391 | 0.05652 | -0.032 | -6.926
-9 | -0.379 | 0.05273 | -0.032 | -7.184
-8.5 | -0.362 | 0.04957 | -0.033 | -7.308
-8 | -0.342 | 0.04628 | -0.035 | -7.385
-7.5 | -0.392 | 0.00637 | -0.067 | -61.488
-7 | -0.356 | 0.00616 | -0.068 | -57.842
-6.5 | -0.316 | 0.00597 | -0.068 | -52.928
-6 | -0.271 | 0.00576 | -0.069 | -47.117
-5.5 | -0.223 | 0.00559 | -0.07 | -39.974
-5 | -0.172 | 0.00547 | -0.071 | -31.47
-4.5 | -0.119 | 0.00531 | -0.071 | -22.312
-4 | -0.063 | 0.00518 | -0.072 | -12.133
-3.5 | -0.006 | 0.00539 | -0.073 | -1.07
-3 | 0.052 | 0.00547 | -0.074 | 9.557
-2.5 | 0.111 | 0.0053 | -0.074 | 20.914
-2 | 0.17 | 0.00532 | -0.075 | 31.913
-1.5 | 0.229 | 0.00537 | -0.076 | 42.64
-1 | 0.288 | 0.00543 | -0.076 | 53.127
-0.5 | 0.348 | 0.00548 | -0.077 | 63.532
0 | 0.407 | 0.0056 | -0.078 | 72.72
0.5 | 0.466 | 0.00528 | -0.079 | 88.248
1 | 0.525 | 0.00537 | -0.079 | 97.685
1.5 | 0.583 | 0.0055 | -0.08 | 106.113
2 | 0.642 | 0.00558 | -0.081 | 115.088
2.5 | 0.698 | 0.00534 | -0.082 | 130.711
3 | 0.755 | 0.0053 | -0.082 | 142.432
3.5 | 0.811 | 0.00591 | -0.083 | 137.226
4 | 0.865 | 0.00587 | -0.084 | 147.471
4.5 | 0.919 | 0.00602 | -0.085 | 152.733
5 | 0.97 | 0.00749 | -0.085 | 129.466
5.5 | 1.017 | 0.00783 | -0.086 | 129.936
6 | 1.061 | 0.00811 | -0.087 | 130.716
6.5 | 1.1 | 0.00848 | -0.088 | 129.719
7 | 1.135 | 0.00888 | -0.088 | 127.877
7.5 | 1.165 | 0.00933 | -0.089 | 124.775
8 | 1.18 | 0.00979 | -0.09 | 120.486
8.5 | 1.186 | 0.01024 | -0.09 | 115.893
9 | 1.184 | 0.0107 | -0.091 | 110.593
9.5 | 1.171 | 0.01138 | -0.091 | 102.922
10 | 1.15 | 0.01184 | -0.092 | 97.168
10.5 | 1.121 | 0.01248 | -0.093 | 89.863
11 | 1.085 | 0.01318 | -0.093 | 82.331
11.5 | 1.041 | 0.01451 | -0.094 | 71.726
12 | 0.989 | 0.01606 | -0.093 | 61.602
12.5 | 0.942 | 0.01674 | -0.094 | 56.263
13 | 0.889 | 0.01824 | -0.094 | 48.755
13.5 | 0.714 | 0.07861 | -0.063 | 9.082

## 146. Re 20M Mach 0.00 (2)
BIGFOIL.COM POLAR EXPORT
NACA66-510 a=0.6
NACA66-510 a=0.6 |  |  |  | Cl Max: | 1.8846 | at alpha= | 20 | deg
XFOIL ncrit=9 |  |  |  | L/D Max: | 149.351 | at alpha= | 7 | deg
Re: | 20000000 |  |  | Cd Min: | 0.04607 | at alpha= | -18.5 | deg
Mach: | 0 |  |  | Cl=0 at alpha= | -3.5335 | deg
|  |  |  | @ Cl=0.1, Cd= | 0.0042359
|  |  |  | @ Cl=0.4, Cd= | 0.0040138
|  |  |  | @ Cl=0.6, Cd= | 0.0049943
alpha (deg) | Cl | Cd | Cm | Cl/Cd
-18.5 | -1.2051 | 0.04607 | -0.0948 | -26.158
-18 | -1.3403 | 0.02998 | -0.0977 | -44.7065
-17.5 | -1.3726 | 0.02653 | -0.0888 | -51.7377
-17 | -1.3592 | 0.02388 | -0.0853 | -56.9179
-16.5 | -1.3486 | 0.02021 | -0.0815 | -66.7293
-16 | -1.3138 | 0.01845 | -0.0798 | -71.2087
-15.5 | -1.2744 | 0.01697 | -0.0785 | -75.0972
-15 | -1.2316 | 0.01571 | -0.0776 | -78.3959
-14.5 | -1.1863 | 0.0146 | -0.0768 | -81.2534
-14 | -1.1395 | 0.01359 | -0.0762 | -83.8484
-13.5 | -1.0912 | 0.01267 | -0.0758 | -86.1247
-13 | -1.0415 | 0.01186 | -0.0755 | -87.8162
-12.5 | -0.9909 | 0.01112 | -0.0753 | -89.1097
-12 | -0.9393 | 0.01043 | -0.0752 | -90.0575
-11.5 | -0.887 | 0.0098 | -0.0752 | -90.5102
-11 | -0.8353 | 0.009 | -0.075 | -92.8111
-10.5 | -0.7827 | 0.00833 | -0.075 | -93.9616
-10 | -0.7286 | 0.00785 | -0.0752 | -92.8153
-9.5 | -0.6738 | 0.00744 | -0.0755 | -90.5645
-9 | -0.6186 | 0.00707 | -0.0758 | -87.4965
-8.5 | -0.5631 | 0.00674 | -0.0761 | -83.546
-8 | -0.5077 | 0.00636 | -0.0764 | -79.827
-7.5 | -0.4519 | 0.00601 | -0.0768 | -75.1913
-7 | -0.3955 | 0.00575 | -0.0773 | -68.7826
-6.5 | -0.3389 | 0.00553 | -0.0778 | -61.2839
-6 | -0.282 | 0.00532 | -0.0784 | -53.0075
-5.5 | -0.2251 | 0.00513 | -0.0789 | -43.8791
-5 | -0.1682 | 0.0049 | -0.0795 | -34.3265
-4.5 | -0.1111 | 0.00471 | -0.0801 | -23.5881
-4 | -0.0536 | 0.00457 | -0.0807 | -11.7287
-3 | 0.0613 | 0.00433 | -0.082 | 14.157
-2.5 | 0.1189 | 0.00419 | -0.0827 | 28.3771
-1.5 | 0.2342 | 0.00403 | -0.0841 | 58.1141
-1 | 0.2917 | 0.00398 | -0.0849 | 73.2915
-0.5 | 0.3491 | 0.00396 | -0.0856 | 88.1566
0 | 0.4059 | 0.00402 | -0.0862 | 100.9701
1 | 0.5135 | 0.00461 | -0.0866 | 111.3883
2.5 | 0.6643 | 0.00528 | -0.0858 | 125.8144
3 | 0.7161 | 0.00564 | -0.0856 | 126.9681
3.5 | 0.7685 | 0.00592 | -0.0854 | 129.8142
4 | 0.8219 | 0.00613 | -0.0855 | 134.0783
4.5 | 0.8756 | 0.0063 | -0.0856 | 138.9841
5 | 0.9281 | 0.00652 | -0.0854 | 142.3466
5.5 | 0.9802 | 0.00673 | -0.0852 | 145.6464
6 | 1.0308 | 0.00701 | -0.0848 | 147.0471
6.5 | 1.0808 | 0.00726 | -0.0842 | 148.8705
7 | 1.1276 | 0.00755 | -0.0829 | 149.351
7.5 | 1.1826 | 0.00793 | -0.0836 | 149.1299
8 | 1.2308 | 0.00832 | -0.0828 | 147.9327
8.5 | 1.2772 | 0.00877 | -0.0817 | 145.6328
9 | 1.3213 | 0.0093 | -0.0802 | 142.0753
9.5 | 1.3648 | 0.00977 | -0.0786 | 139.6929
10 | 1.4025 | 0.01025 | -0.0758 | 136.8293
10.5 | 1.4328 | 0.01079 | -0.0716 | 132.7896
11 | 1.4649 | 0.01146 | -0.0681 | 127.8272
11.5 | 1.495 | 0.01233 | -0.0644 | 121.249
12 | 1.5283 | 0.01312 | -0.0615 | 116.4863
12.5 | 1.5608 | 0.014 | -0.0586 | 111.4857
13 | 1.5931 | 0.01492 | -0.0559 | 106.7761
13.5 | 1.6236 | 0.01599 | -0.053 | 101.5385
14 | 1.6548 | 0.01704 | -0.0505 | 97.1127
14.5 | 1.6827 | 0.01833 | -0.0477 | 91.8003
15 | 1.709 | 0.01977 | -0.0448 | 86.4441
15.5 | 1.7364 | 0.02116 | -0.0423 | 82.0605
16 | 1.7575 | 0.02304 | -0.0392 | 76.2804
16.5 | 1.7809 | 0.0248 | -0.0367 | 71.8105
17 | 1.8032 | 0.02669 | -0.0343 | 67.5609
17.5 | 1.8217 | 0.02895 | -0.0317 | 62.9257
18 | 1.8387 | 0.03145 | -0.0294 | 58.4642
18.5 | 1.8552 | 0.03407 | -0.0273 | 54.4526
19 | 1.8695 | 0.03704 | -0.0253 | 50.4725
19.5 | 1.8829 | 0.04018 | -0.0237 | 46.8616
20 | 1.8846 | 0.04468 | -0.0218 | 42.1799

## 147. Re 20M Mach 0.10 (1)
BIGFOIL.COM POLAR EXPORT
NACA66-510 a=0.6
NACA66-510 a=0.6 |  |  |  | Cl Max: | 1.184 | at alpha= | 8.5 | deg
JavaFoil+Calcfoil stall+Eppler ext transition |  |  |  | L/D Max: | 153.581 | at alpha= | 4.5 | deg
Re: | 20000000 |  |  | Cd Min: | 0.0052 | at alpha= | -4 | deg
Mach: | 0.1 |  |  | Cl=0 at alpha= | -3.4483 | deg
|  |  |  | @ Cl=0.1, Cd= | 0.0053073
|  |  |  | @ Cl=0.4, Cd= | 0.0055593
|  |  |  | @ Cl=0.6, Cd= | 0.005518
alpha (deg) | Cl | Cd | Cm | Cl/Cd
-15.5 | -0.26 | 0.11026 | -0.028 | -2.357
-15 | -0.277 | 0.10449 | -0.028 | -2.654
-14.5 | -0.295 | 0.0985 | -0.029 | -2.994
-14 | -0.313 | 0.09408 | -0.029 | -3.323
-13.5 | -0.33 | 0.08945 | -0.029 | -3.69
-13 | -0.347 | 0.08444 | -0.029 | -4.109
-12.5 | -0.363 | 0.07952 | -0.03 | -4.563
-12 | -0.377 | 0.07577 | -0.03 | -4.976
-11.5 | -0.388 | 0.07153 | -0.03 | -5.427
-11 | -0.392 | 0.06782 | -0.03 | -5.778
-10.5 | -0.393 | 0.06427 | -0.031 | -6.108
-10 | -0.39 | 0.06061 | -0.03 | -6.429
-9.5 | -0.383 | 0.057 | -0.031 | -6.724
-9 | -0.373 | 0.05278 | -0.033 | -7.066
-8.5 | -0.358 | 0.04984 | -0.033 | -7.181
-8 | -0.339 | 0.0457 | -0.036 | -7.426
-7.5 | -0.319 | 0.03968 | -0.042 | -8.043
-7 | -0.355 | 0.00618 | -0.068 | -57.474
-6.5 | -0.316 | 0.00594 | -0.069 | -53.076
-6 | -0.272 | 0.00578 | -0.069 | -46.968
-5.5 | -0.224 | 0.00557 | -0.07 | -40.172
-5 | -0.173 | 0.00546 | -0.071 | -31.634
-4.5 | -0.119 | 0.0053 | -0.072 | -22.436
-4 | -0.063 | 0.0052 | -0.072 | -12.141
-3.5 | -0.006 | 0.00537 | -0.073 | -1.081
-3 | 0.052 | 0.00547 | -0.074 | 9.586
-2.5 | 0.111 | 0.00527 | -0.075 | 21.118
-2 | 0.171 | 0.00533 | -0.075 | 32.029
-1.5 | 0.23 | 0.00534 | -0.076 | 43.067
-1 | 0.29 | 0.00543 | -0.077 | 53.351
-0.5 | 0.35 | 0.0055 | -0.078 | 63.651
0 | 0.409 | 0.00557 | -0.078 | 73.416
0.5 | 0.468 | 0.00531 | -0.079 | 88.154
1 | 0.527 | 0.00537 | -0.08 | 98.107
1.5 | 0.586 | 0.00548 | -0.081 | 107.072
2 | 0.645 | 0.00564 | -0.081 | 114.494
2.5 | 0.702 | 0.00534 | -0.082 | 131.421
3 | 0.759 | 0.0053 | -0.083 | 143.177
3.5 | 0.814 | 0.00597 | -0.084 | 136.521
4 | 0.87 | 0.00585 | -0.084 | 148.524
4.5 | 0.923 | 0.00601 | -0.085 | 153.581
5 | 0.974 | 0.00753 | -0.086 | 129.401
5.5 | 1.021 | 0.00787 | -0.086 | 129.764
6 | 1.065 | 0.00816 | -0.087 | 130.43
6.5 | 1.104 | 0.00856 | -0.088 | 128.923
7 | 1.138 | 0.00896 | -0.089 | 126.926
7.5 | 1.166 | 0.0094 | -0.089 | 124.087
8 | 1.18 | 0.0099 | -0.09 | 119.203
8.5 | 1.184 | 0.01035 | -0.091 | 114.349
9 | 1.177 | 0.01082 | -0.091 | 108.789
9.5 | 1.161 | 0.01152 | -0.092 | 100.789
10 | 1.135 | 0.01206 | -0.093 | 94.087
10.5 | 1.101 | 0.01267 | -0.093 | 86.867
11 | 1.059 | 0.01346 | -0.094 | 78.681
11.5 | 1.006 | 0.01501 | -0.094 | 66.994
12 | 0.954 | 0.01581 | -0.094 | 60.354
12.5 | 0.897 | 0.01717 | -0.094 | 52.221
13 | 0.831 | 0.0205 | -0.093 | 40.543
13.5 | 0.769 | 0.02374 | -0.093 | 32.419

## 148. Re 20M Mach 0.10 (2)
BIGFOIL.COM POLAR EXPORT
NACA66-510 a=0.6
NACA66-510 a=0.6 |  |  |  | Cl Max: | 1.8666 | at alpha= | 19.5 | deg
XFOIL ncrit=9 |  |  |  | L/D Max: | 149.105 | at alpha= | 7 | deg
Re: | 20000000 |  |  | Cd Min: | 0.05013 | at alpha= | 20 | deg
Mach: | 0.1 |  |  | Cl=0 at alpha= | -3.5328 | deg
|  |  |  | @ Cl=0.1, Cd= | 0.004244
|  |  |  | @ Cl=0.4, Cd= | 0.0040026
|  |  |  | @ Cl=0.6, Cd= | 0.0049759
alpha (deg) | Cl | Cd | Cm | Cl/Cd
-16.5 | -1.2408 | 0.03067 | -0.0974 | -40.4565
-16 | -1.2542 | 0.02687 | -0.0909 | -46.6766
-15.5 | -1.2615 | 0.02126 | -0.086 | -59.3368
-15 | -1.2316 | 0.0186 | -0.0836 | -66.2151
-14.5 | -1.1919 | 0.01674 | -0.082 | -71.2007
-14 | -1.1482 | 0.0152 | -0.0807 | -75.5395
-13.5 | -1.1013 | 0.01391 | -0.0797 | -79.1733
-13 | -1.0522 | 0.01283 | -0.0789 | -82.0109
-12.5 | -1.0016 | 0.01187 | -0.0783 | -84.3808
-12 | -0.9497 | 0.01102 | -0.0779 | -86.1797
-11.5 | -0.8969 | 0.01027 | -0.0776 | -87.332
-11 | -0.8433 | 0.00959 | -0.0773 | -87.9353
-10.5 | -0.7903 | 0.00877 | -0.077 | -90.114
-10 | -0.7363 | 0.00807 | -0.0769 | -91.2392
-9.5 | -0.6809 | 0.0076 | -0.077 | -89.5921
-9 | -0.625 | 0.0072 | -0.0771 | -86.8056
-8.5 | -0.5687 | 0.00684 | -0.0773 | -83.1433
-8 | -0.5124 | 0.00647 | -0.0775 | -79.1963
-7.5 | -0.4561 | 0.00607 | -0.0778 | -75.14
-7 | -0.3991 | 0.00579 | -0.0782 | -68.9292
-6.5 | -0.3418 | 0.00556 | -0.0786 | -61.4748
-5 | -0.1695 | 0.00493 | -0.0801 | -34.3813
-4.5 | -0.112 | 0.00472 | -0.0806 | -23.7288
-3.5 | 0.0038 | 0.00446 | -0.0819 | 0.85202
-2.5 | 0.1196 | 0.0042 | -0.0832 | 28.4762
-2 | 0.1776 | 0.00412 | -0.0839 | 43.1068
-1.5 | 0.2357 | 0.00403 | -0.0847 | 58.4864
-1 | 0.2936 | 0.00397 | -0.0854 | 73.9547
-0.5 | 0.3513 | 0.00396 | -0.0861 | 88.7121
0 | 0.4085 | 0.00401 | -0.0867 | 101.8703
0.5 | 0.4641 | 0.00419 | -0.0871 | 110.7637
1 | 0.5166 | 0.00459 | -0.0871 | 112.549
2.5 | 0.6679 | 0.00529 | -0.0862 | 126.2571
3 | 0.7198 | 0.00566 | -0.0859 | 127.1731
3.5 | 0.7725 | 0.00594 | -0.0858 | 130.0505
4 | 0.8262 | 0.00615 | -0.0858 | 134.3415
4.5 | 0.8802 | 0.00632 | -0.0859 | 139.2722
5 | 0.9329 | 0.00655 | -0.0857 | 142.4275
5.5 | 0.9853 | 0.00676 | -0.0854 | 145.7544
6 | 1.0361 | 0.00705 | -0.0849 | 146.9645
6.5 | 1.0862 | 0.0073 | -0.0842 | 148.7945
7 | 1.1332 | 0.0076 | -0.0828 | 149.1053
7.5 | 1.1886 | 0.00798 | -0.0834 | 148.9474
8 | 1.2365 | 0.00842 | -0.0824 | 146.8527
8.5 | 1.2832 | 0.00886 | -0.0812 | 144.8307
9 | 1.3268 | 0.00941 | -0.0794 | 140.9989
9.5 | 1.3701 | 0.00988 | -0.0776 | 138.6741
10 | 1.4021 | 0.01038 | -0.0734 | 135.0771
10.5 | 1.4338 | 0.01101 | -0.0694 | 130.2271
11 | 1.4661 | 0.01176 | -0.0658 | 124.6684
11.5 | 1.4984 | 0.01261 | -0.0624 | 118.8263
12 | 1.5318 | 0.01346 | -0.0593 | 113.8039
12.5 | 1.5642 | 0.01442 | -0.0563 | 108.4743
13 | 1.5965 | 0.01542 | -0.0534 | 103.5344
13.5 | 1.6266 | 0.0166 | -0.0504 | 97.988
14 | 1.6582 | 0.01772 | -0.0477 | 93.5779
14.5 | 1.6855 | 0.01915 | -0.0447 | 88.0157
15 | 1.7105 | 0.02078 | -0.0415 | 82.3147
15.5 | 1.7379 | 0.02229 | -0.0389 | 77.9677
16 | 1.7558 | 0.02452 | -0.0355 | 71.6069
16.5 | 1.7782 | 0.02651 | -0.0328 | 67.0766
17 | 1.7996 | 0.02863 | -0.0302 | 62.8571
17.5 | 1.8158 | 0.03128 | -0.0275 | 58.0499
18 | 1.8303 | 0.03419 | -0.025 | 53.5332
18.5 | 1.8453 | 0.03723 | -0.0229 | 49.5649
19 | 1.8559 | 0.04078 | -0.021 | 45.5101
19.5 | 1.8666 | 0.04453 | -0.0195 | 41.9178
20 | 1.8619 | 0.05013 | -0.0179 | 37.1414

## 149. Re 20M Mach 0.25 (1)
BIGFOIL.COM POLAR EXPORT
NACA66-510 a=0.6
NACA66-510 a=0.6 |  |  |  | Cl Max: | 1.17 | at alpha= | 7.5 | deg
JavaFoil+Calcfoil stall+Eppler ext transition |  |  |  | L/D Max: | 145.575 | at alpha= | 3 | deg
Re: | 20000000 |  |  | Cd Min: | 0.00518 | at alpha= | 2.5 | deg
Mach: | 0.25 |  |  | Cl=0 at alpha= | -3.45 | deg
|  |  |  | @ Cl=0.1, Cd= | 0.005309
|  |  |  | @ Cl=0.4, Cd= | 0.0055833
|  |  |  | @ Cl=0.6, Cd= | 0.08479
alpha (deg) | Cl | Cd | Cm | Cl/Cd
-13.5 | -0.057 | 0.08891 | -0.03 | -0.647
-13 | -0.055 | 0.08475 | -0.031 | -0.645
-12.5 | -0.101 | 0.08288 | -0.03 | -1.22
-12 | -0.169 | 0.07733 | -0.031 | -2.19
-11.5 | -0.217 | 0.0726 | -0.031 | -2.989
-11 | -0.25 | 0.06806 | -0.032 | -3.669
-10.5 | -0.277 | 0.06445 | -0.032 | -4.294
-10 | -0.298 | 0.06125 | -0.032 | -4.858
-9.5 | -0.312 | 0.05746 | -0.032 | -5.431
-9 | -0.319 | 0.05478 | -0.032 | -5.833
-8.5 | -0.32 | 0.05189 | -0.032 | -6.16
-8 | -0.313 | 0.04778 | -0.034 | -6.552
-7.5 | -0.299 | 0.04483 | -0.034 | -6.67
-7 | -0.279 | 0.04124 | -0.037 | -6.768
-6.5 | -0.311 | 0.00604 | -0.071 | -51.511
-6 | -0.271 | 0.00586 | -0.071 | -46.268
-5.5 | -0.226 | 0.00568 | -0.072 | -39.712
-5 | -0.175 | 0.00549 | -0.073 | -31.9
-4.5 | -0.121 | 0.00537 | -0.074 | -22.566
-4 | -0.065 | 0.00524 | -0.074 | -12.331
-3.5 | -0.006 | 0.00541 | -0.075 | -1.099
-3 | 0.054 | 0.00524 | -0.076 | 10.266
-2.5 | 0.114 | 0.00533 | -0.077 | 21.441
-2 | 0.175 | 0.00532 | -0.077 | 32.922
-1.5 | 0.236 | 0.00534 | -0.078 | 44.275
-1 | 0.298 | 0.00539 | -0.079 | 55.201
-0.5 | 0.36 | 0.00551 | -0.08 | 65.34
0 | 0.42 | 0.00562 | -0.08 | 74.786
0.5 | 0.481 | 0.00535 | -0.081 | 89.831
1 | 0.542 | 0.00542 | -0.082 | 99.973
1.5 | 0.602 | 0.00556 | -0.083 | 108.39
2 | 0.663 | 0.00526 | -0.084 | 125.933
2.5 | 0.72 | 0.00518 | -0.084 | 138.966
3 | 0.779 | 0.00535 | -0.085 | 145.575
3.5 | 0.836 | 0.00606 | -0.086 | 137.923
4 | 0.892 | 0.00715 | -0.087 | 124.697
4.5 | 0.946 | 0.00748 | -0.087 | 126.505
5 | 0.997 | 0.0078 | -0.088 | 127.834
5.5 | 1.044 | 0.00814 | -0.089 | 128.229
6 | 1.085 | 0.0085 | -0.09 | 127.676
6.5 | 1.121 | 0.00891 | -0.09 | 125.816
7 | 1.15 | 0.0094 | -0.091 | 122.375
7.5 | 1.17 | 0.00991 | -0.092 | 118.106
8 | 1.169 | 0.01041 | -0.092 | 112.29
8.5 | 1.153 | 0.01098 | -0.093 | 104.99
9 | 1.12 | 0.01163 | -0.094 | 96.294
9.5 | 1.069 | 0.01258 | -0.094 | 85.017
10 | 1.003 | 0.01322 | -0.095 | 75.858
10.5 | 0.92 | 0.01418 | -0.095 | 64.874
11 | 0.821 | 0.01564 | -0.095 | 52.516
11.5 | 0.603 | 0.06747 | -0.059 | 8.941
12 | 0.507 | 0.07542 | -0.054 | 6.723
12.5 | 0.407 | 0.08479 | -0.048 | 4.804

## 150. Re 20M Mach 0.25 (2)
BIGFOIL.COM POLAR EXPORT
NACA66-510 a=0.6
NACA66-510 a=0.6 |  |  |  | Cl Max: | 1.6382 | at alpha= | 14 | deg
XFOIL ncrit=9 |  |  |  | L/D Max: | 148.048 | at alpha= | 6.5 | deg
Re: | 20000000 |  |  | Cd Min: | 0.15171 | at alpha= | -15 | deg
Mach: | 0.25 |  |  | Cl=0 at alpha= | -3.5296 | deg
|  |  |  | @ Cl=0.1, Cd= | 0.004263
|  |  |  | @ Cl=0.4, Cd= | 0.0039384
|  |  |  | @ Cl=0.6, Cd= | 0.0050268
alpha (deg) | Cl | Cd | Cm | Cl/Cd
-15 | -0.4347 | 0.15171 | -0.035 | -2.8653
-14.5 | -0.4188 | 0.14473 | -0.0392 | -2.8937
-14 | -0.4024 | 0.13809 | -0.0432 | -2.914
-13.5 | -0.3933 | 0.12934 | -0.0478 | -3.0408
-13 | -0.3722 | 0.12436 | -0.0512 | -2.9929
-12.5 | -0.3804 | 0.11187 | -0.057 | -3.4004
-12 | -0.4244 | 0.09329 | -0.0663 | -4.5493
-11.5 | -0.4215 | 0.08558 | -0.0707 | -4.9252
-10 | -0.7713 | 0.01155 | -0.0886 | -66.7792
-9.5 | -0.7172 | 0.00976 | -0.087 | -73.4836
-9 | -0.6604 | 0.00842 | -0.0857 | -78.4323
-8.5 | -0.6011 | 0.00761 | -0.0848 | -78.9882
-8 | -0.5404 | 0.00707 | -0.0841 | -76.4356
-7.5 | -0.4797 | 0.00661 | -0.0837 | -72.5719
-7 | -0.4194 | 0.00613 | -0.0834 | -68.4176
-6.5 | -0.3589 | 0.00578 | -0.0833 | -62.0934
-6 | -0.2981 | 0.00553 | -0.0833 | -53.906
-5.5 | -0.2375 | 0.00529 | -0.0835 | -44.896
-5 | -0.177 | 0.00507 | -0.0837 | -34.9112
-4.5 | -0.117 | 0.00479 | -0.084 | -24.4259
-4 | -0.0566 | 0.00461 | -0.0844 | -12.2777
-2.5 | 0.1239 | 0.00421 | -0.0861 | 29.4299
-1 | 0.3039 | 0.00395 | -0.0882 | 76.9367
-0.5 | 0.3637 | 0.00392 | -0.089 | 92.7806
0 | 0.4228 | 0.00395 | -0.0896 | 107.038
0.5 | 0.4805 | 0.00411 | -0.0901 | 116.91
1 | 0.5348 | 0.00447 | -0.0901 | 119.6421
2 | 0.6355 | 0.00533 | -0.0889 | 119.2308
2.5 | 0.6875 | 0.00535 | -0.0885 | 128.5047
3 | 0.7402 | 0.00575 | -0.088 | 128.7304
3.5 | 0.7942 | 0.00605 | -0.0876 | 131.2727
4 | 0.8495 | 0.00627 | -0.0875 | 135.4864
4.5 | 0.9049 | 0.00646 | -0.0873 | 140.0774
5 | 0.9589 | 0.0067 | -0.0868 | 143.1194
5.5 | 1.0125 | 0.00695 | -0.0862 | 145.6835
6 | 1.0642 | 0.00725 | -0.0851 | 146.7862
6.5 | 1.1148 | 0.00753 | -0.0837 | 148.0478
7 | 1.169 | 0.00793 | -0.0832 | 147.4149
7.5 | 1.2194 | 0.00834 | -0.0818 | 146.211
8 | 1.2658 | 0.00887 | -0.0796 | 142.7057
8.5 | 1.307 | 0.00942 | -0.0762 | 138.7473
9 | 1.3401 | 0.00996 | -0.0713 | 134.5482
9.5 | 1.3757 | 0.01064 | -0.0671 | 129.2951
10 | 1.4097 | 0.01152 | -0.0627 | 122.3698
11 | 1.4789 | 0.01354 | -0.0547 | 109.2245
11.5 | 1.5126 | 0.01473 | -0.0508 | 102.6884
12 | 1.543 | 0.0162 | -0.0465 | 95.2469
12.5 | 1.5688 | 0.01809 | -0.0418 | 86.7219
13 | 1.5967 | 0.01993 | -0.0376 | 80.1154
13.5 | 1.6119 | 0.02286 | -0.0323 | 70.5118
14 | 1.6382 | 0.02495 | -0.0286 | 65.6593
14.5 | 1.6363 | 0.02945 | -0.0229 | 55.562
15 | 1.6116 | 0.03621 | -0.0167 | 44.507
15.5 | 1.6083 | 0.04133 | -0.0131 | 38.9136
16 | 1.5391 | 0.05381 | -0.0096 | 28.6025
16.5 | 1.5144 | 0.06283 | -0.0094 | 24.1031
17 | 1.4866 | 0.07348 | -0.0116 | 20.2314
17.5 | 1.4436 | 0.08789 | -0.0174 | 16.4251
18 | 1.4057 | 0.10362 | -0.026 | 13.5659
18.5 | 1.3831 | 0.11808 | -0.0352 | 11.7132
19 | 1.359 | 0.1339 | -0.0457 | 10.1494

## 151. Re 20M Mach 0.50 (1)
BIGFOIL.COM POLAR EXPORT
NACA66-510 a=0.6
NACA66-510 a=0.6 |  |  |  | Cl Max: | 1.232 | at alpha= | 20 | deg
JavaFoil+Calcfoil stall+Eppler ext transition |  |  |  | L/D Max: | 130.92 | at alpha= | 1.5 | deg
Re: | 20000000 |  |  | Cd Min: | 0.00496 | at alpha= | 0.5 | deg
Mach: | 0.5 |  |  | Cl=0 at alpha= | -3.4539 | deg
|  |  |  | @ Cl=0.1, Cd= | 0.0051691
|  |  |  | @ Cl=0.4, Cd= | 0.0053454
|  |  |  | @ Cl=0.6, Cd= | 0.0050156
alpha (deg) | Cl | Cd | Cm | Cl/Cd
-20 | -0.892 | 0.16663 | -0.035 | -5.353
-19.5 | -0.865 | 0.15934 | -0.035 | -5.431
-19 | -0.839 | 0.14828 | -0.035 | -5.659
-18.5 | -0.813 | 0.14179 | -0.035 | -5.733
-18 | -0.785 | 0.13685 | -0.035 | -5.739
-17.5 | -0.759 | 0.13082 | -0.035 | -5.801
-17 | -0.733 | 0.12082 | -0.036 | -6.065
-16.5 | -0.707 | 0.11275 | -0.037 | -6.27
-16 | -0.681 | 0.10557 | -0.038 | -6.452
-15.5 | -0.652 | 0.10441 | -0.037 | -6.249
-15 | -0.625 | 0.10021 | -0.037 | -6.238
-14.5 | -0.601 | 0.09028 | -0.039 | -6.657
-14 | -0.578 | 0.08045 | -0.042 | -7.181
-13.5 | -0.553 | 0.07398 | -0.044 | -7.472
-13 | -0.554 | 0.04415 | -0.055 | -12.541
-12.5 | -0.591 | 0.01121 | -0.068 | -52.655
-12 | -0.567 | 0.00938 | -0.07 | -60.497
-11.5 | -0.435 | 0.07527 | -0.036 | -5.777
-11 | -0.409 | 0.06707 | -0.038 | -6.095
-10.5 | -0.383 | 0.06072 | -0.041 | -6.311
-10 | -0.358 | 0.05468 | -0.044 | -6.548
-9.5 | -0.36 | 0.0243 | -0.063 | -14.834
-9 | -0.372 | 0.00714 | -0.075 | -52.097
-8.5 | -0.339 | 0.0072 | -0.076 | -47.02
-8 | -0.246 | 0.04906 | -0.038 | -5.015
-7.5 | -0.219 | 0.04677 | -0.037 | -4.678
-7 | -0.192 | 0.04375 | -0.038 | -4.386
-6.5 | -0.165 | 0.04029 | -0.041 | -4.1
-6 | -0.171 | 0.00573 | -0.08 | -29.831
-5.5 | -0.111 | 0.03783 | -0.039 | -2.926
-5 | -0.124 | 0.03595 | -0.038 | -3.441
-4.5 | -0.124 | 0.00569 | -0.082 | -21.768
-4 | -0.069 | 0.00534 | -0.083 | -12.956
-3.5 | -0.006 | 0.00516 | -0.084 | -1.259
-3 | 0.059 | 0.00535 | -0.085 | 11.1
-2.5 | 0.127 | 0.00505 | -0.086 | 25.066
-2 | 0.195 | 0.00544 | -0.087 | 35.854
-1.5 | 0.264 | 0.0055 | -0.087 | 47.886
-1 | 0.332 | 0.00519 | -0.088 | 63.988
-0.5 | 0.402 | 0.00535 | -0.089 | 75.193
0 | 0.47 | 0.00514 | -0.09 | 91.378
0.5 | 0.537 | 0.00496 | -0.091 | 108.345
1 | 0.605 | 0.00502 | -0.092 | 120.502
1.5 | 0.673 | 0.00514 | -0.092 | 130.92
2 | 0.74 | 0.00631 | -0.093 | 117.188
2.5 | 0.803 | 0.00654 | -0.094 | 122.777
3 | 0.866 | 0.00772 | -0.095 | 112.123
3.5 | 0.928 | 0.00776 | -0.096 | 119.498
4 | 0.987 | 0.00817 | -0.096 | 120.828
4.5 | 1.042 | 0.00857 | -0.097 | 121.591
5 | 1.089 | 0.00906 | -0.098 | 120.169
5.5 | 1.12 | 0.00959 | -0.099 | 116.811
6 | 1.127 | 0.01025 | -0.099 | 109.884
6.5 | 1.078 | 0.01117 | -0.1 | 96.566
7 | 0.683 | 0.01192 | -0.101 | 57.29
7.5 | 0.71 | 0.0129 | -0.101 | 55.056
8 | 0.745 | 0.01301 | -0.102 | 57.275
8.5 | 0.775 | 0.01399 | -0.103 | 55.413
9 | 0.663 | 0.05669 | -0.054 | 11.699
9.5 | 0.838 | 0.01456 | -0.105 | 57.502
10 | 0.867 | 0.01565 | -0.105 | 55.408
10.5 | 0.896 | 0.01701 | -0.106 | 52.668
11 | 0.922 | 0.01908 | -0.106 | 48.323
11.5 | 0.793 | 0.07852 | -0.058 | 10.102
12 | 0.985 | 0.01918 | -0.108 | 51.373
12.5 | 1.012 | 0.02112 | -0.108 | 47.911
13 | 1.034 | 0.02444 | -0.108 | 42.296
13.5 | 1.042 | 0.03157 | -0.106 | 33.019
14 | 1.062 | 0.03498 | -0.105 | 30.363
14.5 | 0.955 | 0.10016 | -0.07 | 9.532
15 | 0.987 | 0.10131 | -0.075 | 9.74
15.5 | 1.004 | 0.11876 | -0.07 | 8.452
16 | 1.026 | 0.13195 | -0.068 | 7.772
16.5 | 1.051 | 0.1376 | -0.069 | 7.641
17 | 1.08 | 0.14262 | -0.072 | 7.571
17.5 | 1.106 | 0.14727 | -0.073 | 7.511
18 | 1.128 | 0.16603 | -0.072 | 6.796
18.5 | 1.155 | 0.16642 | -0.074 | 6.941
19 | 1.182 | 0.17216 | -0.076 | 6.866
19.5 | 1.21 | 0.17361 | -0.079 | 6.969
20 | 1.232 | 0.18675 | -0.078 | 6.596

## 152. Re 20M Mach 0.50 (2)
BIGFOIL.COM POLAR EXPORT
NACA66-510 a=0.6
NACA66-510 a=0.6 |  |  |  | Cl Max: | 1.2851 | at alpha= | 8 | deg
XFOIL ncrit=9 |  |  |  | L/D Max: | 155.452 | at alpha= | 1 | deg
Re: | 20000000 |  |  | Cd Min: | 0.12109 | at alpha= | 13 | deg
Mach: | 0.5 |  |  | Cl=0 at alpha= | -3.5118 | deg
|  |  |  | @ Cl=0.1, Cd= | 0.0044499
|  |  |  | @ Cl=0.4, Cd= | 0.0039193
|  |  |  | @ Cl=0.6, Cd= | 0.003942
alpha (deg) | Cl | Cd | Cm | Cl/Cd
-9.5 | -0.2337 | 0.08581 | -0.0835 | -2.7235
-9 | -0.2433 | 0.07556 | -0.0888 | -3.22
-8.5 | -0.2433 | 0.06778 | -0.0931 | -3.5896
-8 | -0.2414 | 0.06101 | -0.0969 | -3.9567
-7.5 | -0.2576 | 0.0549 | -0.1 | -4.6922
-7 | -0.2518 | 0.04769 | -0.1048 | -5.2799
-6.5 | -0.2386 | 0.04032 | -0.1077 | -5.9177
-6 | -0.218 | 0.03274 | -0.1089 | -6.6585
-5.5 | -0.2146 | 0.02011 | -0.1073 | -10.6713
-5 | -0.1851 | 0.01158 | -0.1041 | -15.9845
-4.5 | -0.1398 | 0.00585 | -0.1012 | -23.8974
-4 | -0.0701 | 0.00498 | -0.0997 | -14.0763
-3.5 | 0.0017 | 0.00469 | -0.0992 | 0.36247
-3 | 0.0728 | 0.00452 | -0.0991 | 16.1062
-2 | 0.2125 | 0.00416 | -0.0997 | 51.0817
-1 | 0.3504 | 0.00397 | -0.101 | 88.262
-0.5 | 0.4189 | 0.0039 | -0.1019 | 107.4103
0 | 0.4872 | 0.00384 | -0.1028 | 126.875
0.5 | 0.5548 | 0.00385 | -0.1036 | 144.1039
1 | 0.6187 | 0.00398 | -0.1038 | 155.4523
1.5 | 0.6687 | 0.00497 | -0.1018 | 134.5473
2 | 0.7203 | 0.00528 | -0.1001 | 136.4205
2.5 | 0.7696 | 0.00566 | -0.0976 | 135.9717
3 | 0.8213 | 0.00626 | -0.095 | 131.1981
4 | 0.9369 | 0.0069 | -0.0915 | 135.7826
4.5 | 0.992 | 0.00721 | -0.0888 | 137.5867
5 | 1.0373 | 0.00752 | -0.0838 | 137.9388
5.5 | 1.0807 | 0.00795 | -0.0785 | 135.9371
6 | 1.1323 | 0.00853 | -0.0747 | 132.7433
6.5 | 1.1806 | 0.00921 | -0.0701 | 128.1868
7 | 1.227 | 0.01009 | -0.065 | 121.6056
7.5 | 1.2728 | 0.01116 | -0.0593 | 114.0502
8 | 1.2851 | 0.0138 | -0.0489 | 93.1232
8.5 | 1.2758 | 0.01897 | -0.037 | 67.2536
9 | 1.2794 | 0.02648 | -0.0286 | 48.3157
9.5 | 1.2497 | 0.03399 | -0.0195 | 36.7667
10 | 1.2123 | 0.04198 | -0.0126 | 28.878
10.5 | 1.1712 | 0.05111 | -0.0088 | 22.9153
11 | 1.1313 | 0.06152 | -0.0085 | 18.3891
11.5 | 1.0941 | 0.07364 | -0.0121 | 14.8574
12 | 1.0591 | 0.08808 | -0.02 | 12.0243
12.5 | 1.0335 | 0.10429 | -0.0312 | 9.9099
13 | 1.0233 | 0.12109 | -0.0425 | 8.4507