## index
index | Re | Mach | Datasource
1 | 50000 | 0 | JavaFoil+Calcfoil stall+Eppler ext transition
2 | 50000 | 0 | XFOIL ncrit=9
3 | 50000 | 0.1 | JavaFoil+Calcfoil stall+Eppler ext transition
4 | 50000 | 0.1 | XFOIL ncrit=9
5 | 50000 | 0.25 | JavaFoil+Calcfoil stall+Eppler ext transition
6 | 50000 | 0.25 | XFOIL ncrit=9
7 | 50000 | 0.5 | JavaFoil+Calcfoil stall+Eppler ext transition
8 | 50000 | 0.5 | XFOIL ncrit=9
9 | 100000 | 0 | JavaFoil+Calcfoil stall+Eppler ext transition
10 | 100000 | 0 | XFOIL ncrit=9
11 | 100000 | 0.1 | JavaFoil+Calcfoil stall+Eppler ext transition
12 | 100000 | 0.1 | XFOIL ncrit=9
13 | 100000 | 0.25 | JavaFoil+Calcfoil stall+Eppler ext transition
14 | 100000 | 0.25 | XFOIL ncrit=9
15 | 100000 | 0.5 | JavaFoil+Calcfoil stall+Eppler ext transition
16 | 100000 | 0.5 | XFOIL ncrit=9
17 | 250000 | 0 | JavaFoil+Calcfoil stall+Eppler ext transition
18 | 250000 | 0 | XFOIL ncrit=9
19 | 250000 | 0.1 | JavaFoil+Calcfoil stall+Eppler ext transition
20 | 250000 | 0.1 | XFOIL ncrit=9
21 | 250000 | 0.25 | JavaFoil+Calcfoil stall+Eppler ext transition
22 | 250000 | 0.25 | XFOIL ncrit=9
23 | 250000 | 0.5 | JavaFoil+Calcfoil stall+Eppler ext transition
24 | 250000 | 0.5 | XFOIL ncrit=9
25 | 500000 | 0 | JavaFoil+Calcfoil stall+Eppler ext transition
26 | 500000 | 0 | XFOIL ncrit=9
27 | 500000 | 0.1 | JavaFoil+Calcfoil stall+Eppler ext transition
28 | 500000 | 0.1 | XFOIL ncrit=9
29 | 500000 | 0.25 | JavaFoil+Calcfoil stall+Eppler ext transition
30 | 500000 | 0.25 | XFOIL ncrit=9
31 | 500000 | 0.5 | JavaFoil+Calcfoil stall+Eppler ext transition
32 | 500000 | 0.5 | XFOIL ncrit=9
33 | 750000 | 0 | JavaFoil+Calcfoil stall+Eppler ext transition
34 | 750000 | 0 | XFOIL ncrit=9
35 | 750000 | 0.1 | JavaFoil+Calcfoil stall+Eppler ext transition
36 | 750000 | 0.1 | XFOIL ncrit=9
37 | 750000 | 0.25 | JavaFoil+Calcfoil stall+Eppler ext transition
38 | 750000 | 0.25 | XFOIL ncrit=9
39 | 750000 | 0.5 | JavaFoil+Calcfoil stall+Eppler ext transition
40 | 750000 | 0.5 | XFOIL ncrit=9
41 | 1000000 | 0 | JavaFoil+Calcfoil stall+Eppler ext transition
42 | 1000000 | 0 | XFOIL ncrit=9
43 | 1000000 | 0.1 | JavaFoil+Calcfoil stall+Eppler ext transition
44 | 1000000 | 0.1 | XFOIL ncrit=9
45 | 1000000 | 0.25 | JavaFoil+Calcfoil stall+Eppler ext transition
46 | 1000000 | 0.25 | XFOIL ncrit=9
47 | 1000000 | 0.5 | JavaFoil+Calcfoil stall+Eppler ext transition
48 | 1000000 | 0.5 | XFOIL ncrit=9
49 | 2000000 | 0 | JavaFoil+Calcfoil stall+Eppler ext transition
50 | 2000000 | 0 | XFOIL ncrit=9
51 | 2000000 | 0.1 | JavaFoil+Calcfoil stall+Eppler ext transition
52 | 2000000 | 0.1 | XFOIL ncrit=9
53 | 2000000 | 0.25 | JavaFoil+Calcfoil stall+Eppler ext transition
54 | 2000000 | 0.25 | XFOIL ncrit=9
55 | 2000000 | 0.5 | JavaFoil+Calcfoil stall+Eppler ext transition
56 | 2000000 | 0.5 | XFOIL ncrit=9
57 | 3000000 | 0 | JavaFoil+Calcfoil stall+Eppler ext transition
58 | 3000000 | 0 | XFOIL ncrit=9
59 | 3000000 | 0.1 | JavaFoil+Calcfoil stall+Eppler ext transition
60 | 3000000 | 0.1 | XFOIL ncrit=9
61 | 3000000 | 0.25 | JavaFoil+Calcfoil stall+Eppler ext transition
62 | 3000000 | 0.25 | XFOIL ncrit=9
63 | 3000000 | 0.5 | JavaFoil+Calcfoil stall+Eppler ext transition
64 | 3000000 | 0.5 | XFOIL ncrit=9
65 | 4000000 | 0 | JavaFoil+Calcfoil stall+Eppler ext transition
66 | 4000000 | 0 | XFOIL ncrit=9
67 | 4000000 | 0.1 | JavaFoil+Calcfoil stall+Eppler ext transition
68 | 4000000 | 0.1 | XFOIL ncrit=9
69 | 4000000 | 0.25 | JavaFoil+Calcfoil stall+Eppler ext transition
70 | 4000000 | 0.25 | XFOIL ncrit=9
71 | 4000000 | 0.5 | JavaFoil+Calcfoil stall+Eppler ext transition
72 | 4000000 | 0.5 | XFOIL ncrit=9
73 | 5000000 | 0 | JavaFoil+Calcfoil stall+Eppler ext transition
74 | 5000000 | 0 | XFOIL ncrit=9
75 | 5000000 | 0.1 | JavaFoil+Calcfoil stall+Eppler ext transition
76 | 5000000 | 0.1 | XFOIL ncrit=9
77 | 5000000 | 0.25 | JavaFoil+Calcfoil stall+Eppler ext transition
78 | 5000000 | 0.25 | XFOIL ncrit=9
79 | 5000000 | 0.5 | JavaFoil+Calcfoil stall+Eppler ext transition
80 | 5000000 | 0.5 | XFOIL ncrit=9
81 | 6000000 | 0 | JavaFoil+Calcfoil stall+Eppler ext transition
82 | 6000000 | 0 | XFOIL ncrit=9
83 | 6000000 | 0.1 | JavaFoil+Calcfoil stall+Eppler ext transition
84 | 6000000 | 0.1 | XFOIL ncrit=9
85 | 6000000 | 0.25 | JavaFoil+Calcfoil stall+Eppler ext transition
86 | 6000000 | 0.25 | XFOIL ncrit=9
87 | 6000000 | 0.5 | JavaFoil+Calcfoil stall+Eppler ext transition
88 | 6000000 | 0.5 | XFOIL ncrit=9
89 | 7000000 | 0 | JavaFoil+Calcfoil stall+Eppler ext transition
90 | 7000000 | 0 | XFOIL ncrit=9
91 | 7000000 | 0.1 | JavaFoil+Calcfoil stall+Eppler ext transition
92 | 7000000 | 0.1 | XFOIL ncrit=9
93 | 7000000 | 0.25 | JavaFoil+Calcfoil stall+Eppler ext transition
94 | 7000000 | 0.25 | XFOIL ncrit=9
95 | 7000000 | 0.5 | JavaFoil+Calcfoil stall+Eppler ext transition
96 | 7000000 | 0.5 | XFOIL ncrit=9
97 | 8000000 | 0 | JavaFoil+Calcfoil stall+Eppler ext transition
98 | 8000000 | 0 | XFOIL ncrit=9
99 | 8000000 | 0.1 | JavaFoil+Calcfoil stall+Eppler ext transition
100 | 8000000 | 0.1 | XFOIL ncrit=9
101 | 8000000 | 0.25 | JavaFoil+Calcfoil stall+Eppler ext transition
102 | 8000000 | 0.25 | XFOIL ncrit=9
103 | 8000000 | 0.5 | JavaFoil+Calcfoil stall+Eppler ext transition
104 | 8000000 | 0.5 | XFOIL ncrit=9
105 | 10000000 | 0 | JavaFoil+Calcfoil stall+Eppler ext transition
106 | 10000000 | 0 | XFOIL ncrit=9
107 | 10000000 | 0.1 | JavaFoil+Calcfoil stall+Eppler ext transition
108 | 10000000 | 0.1 | XFOIL ncrit=9
109 | 10000000 | 0.25 | JavaFoil+Calcfoil stall+Eppler ext transition
110 | 10000000 | 0.25 | XFOIL ncrit=9
111 | 10000000 | 0.5 | JavaFoil+Calcfoil stall+Eppler ext transition
112 | 10000000 | 0.5 | XFOIL ncrit=9
113 | 12000000 | 0 | JavaFoil+Calcfoil stall+Eppler ext transition
114 | 12000000 | 0 | XFOIL ncrit=9
115 | 12000000 | 0.1 | JavaFoil+Calcfoil stall+Eppler ext transition
116 | 12000000 | 0.1 | XFOIL ncrit=9
117 | 12000000 | 0.25 | JavaFoil+Calcfoil stall+Eppler ext transition
118 | 12000000 | 0.25 | XFOIL ncrit=9
119 | 12000000 | 0.5 | JavaFoil+Calcfoil stall+Eppler ext transition
120 | 12000000 | 0.5 | XFOIL ncrit=9
121 | 14000000 | 0 | JavaFoil+Calcfoil stall+Eppler ext transition
122 | 14000000 | 0 | XFOIL ncrit=9
123 | 14000000 | 0.1 | JavaFoil+Calcfoil stall+Eppler ext transition
124 | 14000000 | 0.1 | XFOIL ncrit=9
125 | 14000000 | 0.25 | JavaFoil+Calcfoil stall+Eppler ext transition
126 | 14000000 | 0.25 | XFOIL ncrit=9
127 | 14000000 | 0.5 | JavaFoil+Calcfoil stall+Eppler ext transition
128 | 14000000 | 0.5 | XFOIL ncrit=9
129 | 16000000 | 0 | JavaFoil+Calcfoil stall+Eppler ext transition
130 | 16000000 | 0 | XFOIL ncrit=9
131 | 16000000 | 0.1 | JavaFoil+Calcfoil stall+Eppler ext transition
132 | 16000000 | 0.1 | XFOIL ncrit=9
133 | 16000000 | 0.25 | JavaFoil+Calcfoil stall+Eppler ext transition
134 | 16000000 | 0.25 | XFOIL ncrit=9
135 | 16000000 | 0.5 | JavaFoil+Calcfoil stall+Eppler ext transition
136 | 16000000 | 0.5 | XFOIL ncrit=9
137 | 18000000 | 0 | JavaFoil+Calcfoil stall+Eppler ext transition
138 | 18000000 | 0 | XFOIL ncrit=9
139 | 18000000 | 0.1 | JavaFoil+Calcfoil stall+Eppler ext transition
140 | 18000000 | 0.1 | XFOIL ncrit=9
141 | 18000000 | 0.25 | JavaFoil+Calcfoil stall+Eppler ext transition
142 | 18000000 | 0.25 | XFOIL ncrit=9
143 | 18000000 | 0.5 | JavaFoil+Calcfoil stall+Eppler ext transition
144 | 18000000 | 0.5 | XFOIL ncrit=9
145 | 20000000 | 0 | JavaFoil+Calcfoil stall+Eppler ext transition
146 | 20000000 | 0 | XFOIL ncrit=9
147 | 20000000 | 0.1 | JavaFoil+Calcfoil stall+Eppler ext transition
148 | 20000000 | 0.1 | XFOIL ncrit=9
149 | 20000000 | 0.25 | JavaFoil+Calcfoil stall+Eppler ext transition
150 | 20000000 | 0.25 | XFOIL ncrit=9
151 | 20000000 | 0.5 | JavaFoil+Calcfoil stall+Eppler ext transition
152 | 20000000 | 0.5 | XFOIL ncrit=9

## 1. Re 50k Mach 0.00 (1)
BIGFOIL.COM POLAR EXPORT
NACA32013
NACA32013 |  |  |  | Cl Max: | 1.385 | at alpha= | 16.5 | deg
JavaFoil+Calcfoil stall+Eppler ext transition |  |  |  | L/D Max: | 31.443 | at alpha= | 4.5 | deg
Re: | 50000 |  |  | Cd Min: | 0.01172 | at alpha= | 0 | deg
Mach: | 0 |  |  | Cl=0 at alpha= | -1.5938 | deg
|  |  |  | @ Cl=0.1, Cd= | 0.035466
|  |  |  | @ Cl=0.4, Cd= | 0.019356
|  |  |  | @ Cl=0.6, Cd= | 0.020991
alpha (deg) | Cl | Cd | Cm | Cl/Cd
-19 | -0.648 | 0.32359 | 0 | -2.004
-18.5 | -0.663 | 0.3095 | 0 | -2.142
-18 | -0.677 | 0.28252 | 0 | -2.397
-17.5 | -0.69 | 0.26544 | 0 | -2.601
-17 | -0.703 | 0.24867 | 0 | -2.827
-16.5 | -0.714 | 0.2401 | 0 | -2.974
-16 | -0.724 | 0.22268 | 0 | -3.252
-15.5 | -0.733 | 0.20829 | 0 | -3.517
-15 | -0.739 | 0.19111 | 0 | -3.867
-14.5 | -0.744 | 0.18058 | 0 | -4.119
-14 | -0.746 | 0.16988 | -0.001 | -4.393
-13.5 | -0.746 | 0.15888 | -0.001 | -4.698
-13 | -0.744 | 0.14665 | -0.001 | -5.073
-12.5 | -0.739 | 0.13661 | -0.001 | -5.407
-12 | -0.729 | 0.12682 | -0.001 | -5.749
-11.5 | -0.717 | 0.11861 | -0.001 | -6.044
-11 | -0.702 | 0.1085 | -0.001 | -6.468
-10.5 | -0.684 | 0.10169 | -0.001 | -6.724
-10 | -0.663 | 0.09406 | -0.001 | -7.048
-9.5 | -0.639 | 0.08821 | -0.001 | -7.247
-9 | -0.613 | 0.08133 | -0.001 | -7.535
-8.5 | -0.584 | 0.07513 | -0.001 | -7.77
-8 | -0.552 | 0.06997 | -0.001 | -7.89
-7.5 | -0.518 | 0.06566 | -0.002 | -7.89
-7 | -0.482 | 0.06107 | -0.002 | -7.89
-6.5 | -0.444 | 0.05691 | -0.002 | -7.794
-6 | -0.403 | 0.05359 | -0.002 | -7.528
-5.5 | -0.362 | 0.05021 | -0.002 | -7.203
-5 | -0.318 | 0.0473 | -0.002 | -6.729
-4.5 | -0.274 | 0.04493 | -0.002 | -6.092
-4 | -0.228 | 0.04263 | -0.002 | -5.352
-3.5 | -0.182 | 0.04079 | -0.002 | -4.457
-3 | -0.135 | 0.03915 | -0.003 | -3.441
-2.5 | -0.087 | 0.03787 | -0.003 | -2.301
-2 | -0.039 | 0.0369 | -0.003 | -1.059
-1.5 | 0.009 | 0.03616 | -0.003 | 0.257
-1 | 0.058 | 0.03568 | -0.003 | 1.624
-0.5 | 0.107 | 0.03543 | -0.003 | 3.011
0 | 0.192 | 0.01172 | -0.004 | 16.401
0.5 | 0.252 | 0.01206 | -0.004 | 20.911
1 | 0.312 | 0.01884 | -0.008 | 16.577
1.5 | 0.372 | 0.01918 | -0.008 | 19.396
2 | 0.431 | 0.01955 | -0.008 | 22.057
2.5 | 0.49 | 0.01998 | -0.008 | 24.522
3 | 0.548 | 0.02048 | -0.009 | 26.777
3.5 | 0.606 | 0.02105 | -0.009 | 28.768
4 | 0.661 | 0.02175 | -0.009 | 30.409
4.5 | 0.713 | 0.02269 | -0.009 | 31.443
5 | 0.751 | 0.02474 | -0.009 | 30.369
5.5 | 0.731 | 0.03745 | -0.008 | 19.529
6 | 0.747 | 0.0473 | -0.007 | 15.794
6.5 | 0.791 | 0.05054 | -0.007 | 15.657
7 | 0.837 | 0.05371 | -0.007 | 15.575
7.5 | 0.881 | 0.05711 | -0.007 | 15.434
8 | 0.926 | 0.06066 | -0.007 | 15.262
8.5 | 0.97 | 0.06446 | -0.007 | 15.043
9 | 1.013 | 0.06857 | -0.007 | 14.767
9.5 | 1.054 | 0.0727 | -0.007 | 14.505
10 | 1.096 | 0.07742 | -0.007 | 14.152
10.5 | 1.135 | 0.08246 | -0.007 | 13.77
11 | 1.174 | 0.08778 | -0.008 | 13.37
11.5 | 1.209 | 0.09341 | -0.008 | 12.946
12 | 1.242 | 0.09933 | -0.008 | 12.503
12.5 | 1.272 | 0.10574 | -0.008 | 12.027
13 | 1.298 | 0.11235 | -0.008 | 11.551
13.5 | 1.321 | 0.11964 | -0.008 | 11.041
14 | 1.341 | 0.12643 | -0.008 | 10.604
14.5 | 1.356 | 0.13406 | -0.008 | 10.116
15 | 1.368 | 0.14255 | -0.008 | 9.598
15.5 | 1.377 | 0.15092 | -0.008 | 9.123
16 | 1.383 | 0.15976 | -0.009 | 8.654
16.5 | 1.385 | 0.16902 | -0.009 | 8.196
17 | 1.383 | 0.1785 | -0.009 | 7.749
17.5 | 1.375 | 0.18875 | -0.009 | 7.283
18 | 1.362 | 0.20106 | -0.009 | 6.775
18.5 | 1.346 | 0.21389 | -0.009 | 6.292
19 | 1.326 | 0.22804 | -0.009 | 5.813
19.5 | 1.303 | 0.24237 | -0.009 | 5.377
20 | 1.278 | 0.25728 | -0.008 | 4.966

## 2. Re 50k Mach 0.00 (2)
BIGFOIL.COM POLAR EXPORT
NACA32013
NACA32013 |  |  |  | Cl Max: | 0.8673 | at alpha= | 7 | deg
XFOIL ncrit=9 |  |  |  | L/D Max: | 25.434 | at alpha= | 2.5 | deg
Re: | 50000 |  |  | Cd Min: | 0.24299 | at alpha= | 19.5 | deg
Mach: | 0 |  |  | Cl=0 at alpha= | -0.78774 | deg
|  |  |  | @ Cl=0.1, Cd= | 0.026856
|  |  |  | @ Cl=0.4, Cd= | 0.024393
|  |  |  | @ Cl=0.6, Cd= | 0.1591
alpha (deg) | Cl | Cd | Cm | Cl/Cd
-20 | -0.6491 | 0.23098 | 0.0306 | -2.8102
-19.5 | -0.631 | 0.22485 | 0.0281 | -2.8063
-19 | -0.6331 | 0.22578 | 0.0222 | -2.8041
-18.5 | -0.6005 | 0.21336 | 0.0221 | -2.8145
-18 | -0.6017 | 0.21289 | 0.0169 | -2.8263
-17.5 | -0.571 | 0.20187 | 0.0166 | -2.8286
-17 | -0.5793 | 0.20231 | 0.0113 | -2.8634
-16.5 | -0.5431 | 0.19045 | 0.0115 | -2.8517
-16 | -0.5325 | 0.1847 | 0.0088 | -2.8831
-15.5 | -0.5362 | 0.18284 | 0.0053 | -2.9326
-15 | -0.5131 | 0.1747 | 0.0045 | -2.937
-14.5 | -0.4989 | 0.16835 | 0.0032 | -2.9635
-14 | -0.4849 | 0.16201 | 0.0021 | -2.993
-13.5 | -0.4737 | 0.15613 | 0.001 | -3.034
-13 | -0.4756 | 0.15185 | -0.0005 | -3.132
-12.5 | -0.4498 | 0.14342 | -0.0003 | -3.1362
-12 | -0.4308 | 0.13715 | 0.0002 | -3.1411
-11.5 | -0.4191 | 0.13098 | 0.0004 | -3.1997
-11 | -0.421 | 0.12712 | 0.001 | -3.3118
-10 | -0.3845 | 0.11363 | 0.0025 | -3.3838
-9.5 | -0.3753 | 0.1074 | 0.0032 | -3.4944
-9 | -0.352 | 0.10044 | 0.0039 | -3.5046
-8.5 | -0.3419 | 0.09444 | 0.0048 | -3.6203
-7.5 | -0.544 | 0.06835 | -0.0136 | -7.959
-7 | -0.6054 | 0.05541 | -0.0132 | -10.9258
-6.5 | -0.6099 | 0.04722 | -0.008 | -12.9161
-6 | -0.5929 | 0.04162 | -0.0025 | -14.2456
-5.5 | -0.5655 | 0.03766 | 0.0028 | -15.0159
-5 | -0.5261 | 0.03378 | 0.0063 | -15.5743
-4.5 | -0.4838 | 0.03123 | 0.0097 | -15.4915
-4 | -0.4367 | 0.02888 | 0.012 | -15.1212
-3.5 | -0.3898 | 0.02727 | 0.0144 | -14.2941
-3 | -0.3533 | 0.02621 | 0.0177 | -13.4796
-2.5 | -0.3232 | 0.02527 | 0.0211 | -12.7899
-2 | -0.2954 | 0.02466 | 0.0244 | -11.9789
-1 | -0.0658 | 0.02546 | 0.0053 | -2.5844
-0.5 | 0.0892 | 0.02688 | -0.0162 | 3.3185
0 | 0.265 | 0.02649 | -0.0378 | 10.0038
0.5 | 0.4176 | 0.02412 | -0.0509 | 17.3134
1 | 0.4855 | 0.0228 | -0.049 | 21.2939
1.5 | 0.5276 | 0.02245 | -0.0435 | 23.5011
2 | 0.5623 | 0.02275 | -0.0375 | 24.7165
2.5 | 0.5977 | 0.0235 | -0.0321 | 25.434
3 | 0.6312 | 0.02483 | -0.0274 | 25.4209
3.5 | 0.668 | 0.02636 | -0.0236 | 25.3414
4 | 0.7076 | 0.02816 | -0.0206 | 25.1278
4.5 | 0.7406 | 0.03034 | -0.017 | 24.41
5 | 0.7745 | 0.03285 | -0.0138 | 23.5769
5.5 | 0.805 | 0.03568 | -0.0102 | 22.5617
6 | 0.838 | 0.03863 | -0.0071 | 21.693
6.5 | 0.8451 | 0.04332 | -0.0019 | 19.5083
7 | 0.8673 | 0.04736 | 0.0016 | 18.3129
7.5 | 0.8256 | 0.05598 | 0.0083 | 14.7481
8 | 0.7517 | 0.06819 | 0.0125 | 11.0236
9.5 | 0.4999 | 0.11886 | -0.0129 | 4.2058
10 | 0.5145 | 0.12465 | -0.0131 | 4.1276
10.5 | 0.5274 | 0.13015 | -0.0132 | 4.0522
11 | 0.5488 | 0.13686 | -0.0139 | 4.0099
11.5 | 0.5711 | 0.14367 | -0.0145 | 3.9751
12.5 | 0.5954 | 0.15459 | -0.016 | 3.8515
13 | 0.6003 | 0.15939 | -0.0174 | 3.7662
13.5 | 0.6083 | 0.16487 | -0.0191 | 3.6896
14 | 0.6297 | 0.17212 | -0.0204 | 3.6585
14.5 | 0.6585 | 0.18013 | -0.0214 | 3.6557
15 | 0.6527 | 0.18256 | -0.0243 | 3.5753
15.5 | 0.6657 | 0.18857 | -0.0265 | 3.5303
16 | 0.7028 | 0.1993 | -0.0272 | 3.5263
16.5 | 0.6954 | 0.20008 | -0.0311 | 3.4756
17 | 0.714 | 0.20757 | -0.0333 | 3.4398
17.5 | 0.7321 | 0.21352 | -0.0355 | 3.4287
18 | 0.7371 | 0.21766 | -0.0394 | 3.3865
18.5 | 0.7751 | 0.2312 | -0.0398 | 3.3525
19 | 0.7659 | 0.22917 | -0.0455 | 3.3421
19.5 | 0.8002 | 0.24299 | -0.0462 | 3.2931
20 | 0.7952 | 0.24089 | -0.0519 | 3.3011

## 3. Re 50k Mach 0.10 (1)
BIGFOIL.COM POLAR EXPORT
NACA32013
NACA32013 |  |  |  | Cl Max: | 1.373 | at alpha= | 16 | deg
JavaFoil+Calcfoil stall+Eppler ext transition |  |  |  | L/D Max: | 31.301 | at alpha= | 4.5 | deg
Re: | 50000 |  |  | Cd Min: | 0.01176 | at alpha= | 0 | deg
Mach: | 0.1 |  |  | Cl=0 at alpha= | -1.5938 | deg
|  |  |  | @ Cl=0.1, Cd= | 0.035513
|  |  |  | @ Cl=0.4, Cd= | 0.019402
|  |  |  | @ Cl=0.6, Cd= | 0.021059
alpha (deg) | Cl | Cd | Cm | Cl/Cd
-18.5 | -0.616 | 0.32853 | 0 | -1.875
-18 | -0.633 | 0.30712 | 0 | -2.061
-17.5 | -0.649 | 0.28914 | 0 | -2.245
-17 | -0.665 | 0.26919 | 0 | -2.469
-16.5 | -0.679 | 0.24985 | 0 | -2.717
-16 | -0.692 | 0.23213 | 0 | -2.981
-15.5 | -0.703 | 0.21441 | 0 | -3.281
-15 | -0.713 | 0.19668 | 0 | -3.626
-14.5 | -0.721 | 0.18497 | 0 | -3.897
-14 | -0.726 | 0.17367 | -0.001 | -4.182
-13.5 | -0.729 | 0.1618 | -0.001 | -4.507
-13 | -0.729 | 0.1504 | -0.001 | -4.849
-12.5 | -0.727 | 0.13852 | -0.001 | -5.245
-12 | -0.719 | 0.12977 | -0.001 | -5.542
-11.5 | -0.709 | 0.12072 | -0.001 | -5.873
-11 | -0.696 | 0.11068 | -0.001 | -6.284
-10.5 | -0.679 | 0.10308 | -0.001 | -6.589
-10 | -0.66 | 0.09588 | -0.001 | -6.88
-9.5 | -0.637 | 0.08924 | -0.001 | -7.14
-9 | -0.612 | 0.08216 | -0.001 | -7.446
-8.5 | -0.583 | 0.07655 | -0.001 | -7.622
-8 | -0.552 | 0.07054 | -0.001 | -7.831
-7.5 | -0.519 | 0.06592 | -0.002 | -7.87
-7 | -0.483 | 0.06126 | -0.002 | -7.883
-6.5 | -0.445 | 0.05744 | -0.002 | -7.743
-6 | -0.405 | 0.0537 | -0.002 | -7.537
-5.5 | -0.363 | 0.05053 | -0.002 | -7.184
-5 | -0.32 | 0.04755 | -0.002 | -6.719
-4.5 | -0.275 | 0.04501 | -0.002 | -6.106
-4 | -0.229 | 0.04274 | -0.002 | -5.361
-3.5 | -0.183 | 0.04087 | -0.002 | -4.468
-3 | -0.135 | 0.03924 | -0.003 | -3.45
-2.5 | -0.088 | 0.03794 | -0.003 | -2.308
-2 | -0.039 | 0.03696 | -0.003 | -1.063
-1.5 | 0.009 | 0.03621 | -0.003 | 0.258
-1 | 0.058 | 0.03571 | -0.003 | 1.63
-0.5 | 0.107 | 0.03548 | -0.003 | 3.022
0 | 0.193 | 0.01176 | -0.004 | 16.422
0.5 | 0.253 | 0.0121 | -0.004 | 20.943
1 | 0.314 | 0.01887 | -0.008 | 16.634
1.5 | 0.374 | 0.01923 | -0.008 | 19.438
2 | 0.433 | 0.01962 | -0.008 | 22.088
2.5 | 0.492 | 0.02005 | -0.008 | 24.558
3 | 0.551 | 0.02056 | -0.009 | 26.797
3.5 | 0.608 | 0.02114 | -0.009 | 28.773
4 | 0.664 | 0.02186 | -0.009 | 30.375
4.5 | 0.715 | 0.02286 | -0.009 | 31.301
5 | 0.749 | 0.02538 | -0.009 | 29.532
5.5 | 0.724 | 0.04011 | -0.007 | 18.044
6 | 0.75 | 0.04761 | -0.007 | 15.754
6.5 | 0.795 | 0.05082 | -0.007 | 15.636
7 | 0.84 | 0.054 | -0.007 | 15.559
7.5 | 0.885 | 0.05743 | -0.007 | 15.412
8 | 0.93 | 0.06104 | -0.007 | 15.231
8.5 | 0.974 | 0.06489 | -0.007 | 15.002
9 | 1.016 | 0.06906 | -0.007 | 14.72
9.5 | 1.058 | 0.07324 | -0.007 | 14.45
10 | 1.099 | 0.07806 | -0.007 | 14.085
10.5 | 1.139 | 0.08311 | -0.007 | 13.707
11 | 1.177 | 0.08859 | -0.008 | 13.286
11.5 | 1.213 | 0.09437 | -0.008 | 12.849
12 | 1.245 | 0.10048 | -0.008 | 12.387
12.5 | 1.274 | 0.10683 | -0.008 | 11.922
13 | 1.299 | 0.11373 | -0.008 | 11.42
13.5 | 1.321 | 0.121 | -0.008 | 10.917
14 | 1.339 | 0.12811 | -0.008 | 10.454
14.5 | 1.353 | 0.136 | -0.008 | 9.949
15 | 1.363 | 0.14448 | -0.008 | 9.435
15.5 | 1.37 | 0.15338 | -0.008 | 8.931
16 | 1.373 | 0.16235 | -0.009 | 8.457
16.5 | 1.373 | 0.17186 | -0.009 | 7.988
17 | 1.367 | 0.18268 | -0.009 | 7.485
17.5 | 1.355 | 0.19342 | -0.009 | 7.006
18 | 1.338 | 0.20631 | -0.009 | 6.488
18.5 | 1.318 | 0.22013 | -0.009 | 5.986
19 | 1.293 | 0.23494 | -0.009 | 5.504
19.5 | 1.266 | 0.25042 | -0.008 | 5.056
20 | 1.235 | 0.26594 | -0.008 | 4.644

## 4. Re 50k Mach 0.10 (2)
BIGFOIL.COM POLAR EXPORT
NACA32013
NACA32013 |  |  |  | Cl Max: | 0.8587 | at alpha= | 7 | deg
XFOIL ncrit=9 |  |  |  | L/D Max: | 25.3917 | at alpha= | 3 | deg
Re: | 50000 |  |  | Cd Min: | 0.24398 | at alpha= | 19.5 | deg
Mach: | 0.1 |  |  | Cl=0 at alpha= | -0.80126 | deg
|  |  |  | @ Cl=0.1, Cd= | 0.027013
|  |  |  | @ Cl=0.4, Cd= | 0.024394
|  |  |  | @ Cl=0.6, Cd= | 0.15978
alpha (deg) | Cl | Cd | Cm | Cl/Cd
-20 | -0.6499 | 0.23143 | 0.0311 | -2.8082
-19.5 | -0.6327 | 0.22565 | 0.0283 | -2.8039
-19 | -0.6372 | 0.22764 | 0.0221 | -2.7992
-18.5 | -0.6016 | 0.21401 | 0.0224 | -2.8111
-18 | -0.6057 | 0.2146 | 0.0168 | -2.8225
-17.5 | -0.5717 | 0.20249 | 0.0169 | -2.8233
-17 | -0.5837 | 0.20401 | 0.0111 | -2.8611
-16.5 | -0.5444 | 0.19123 | 0.0116 | -2.8468
-16 | -0.5309 | 0.18496 | 0.0092 | -2.8704
-15.5 | -0.5404 | 0.18434 | 0.0051 | -2.9315
-15 | -0.517 | 0.17602 | 0.0043 | -2.9372
-14.5 | -0.5028 | 0.16963 | 0.003 | -2.9641
-14 | -0.4887 | 0.16324 | 0.0019 | -2.9938
-13.5 | -0.4777 | 0.15733 | 0.0008 | -3.0363
-13 | -0.48 | 0.15309 | -0.0007 | -3.1354
-12.5 | -0.4436 | 0.14333 | 0.0001 | -3.095
-12 | -0.4328 | 0.13798 | 0.0001 | -3.1367
-11.5 | -0.4146 | 0.13114 | 0.0005 | -3.1615
-11 | -0.4245 | 0.1281 | 0.0009 | -3.3138
-10 | -0.3848 | 0.11417 | 0.0024 | -3.3704
-9.5 | -0.3738 | 0.10774 | 0.0031 | -3.4695
-9 | -0.3507 | 0.10074 | 0.0038 | -3.4812
-8.5 | -0.3406 | 0.0947 | 0.0046 | -3.5966
-8 | -0.3483 | 0.08932 | 0.0058 | -3.8995
-7 | -0.6019 | 0.0558 | -0.0138 | -10.7867
-6.5 | -0.6093 | 0.0477 | -0.0086 | -12.7736
-6 | -0.594 | 0.04208 | -0.003 | -14.116
-5.5 | -0.568 | 0.03805 | 0.0025 | -14.9277
-5 | -0.5292 | 0.0341 | 0.0061 | -15.5191
-4.5 | -0.4874 | 0.0315 | 0.0096 | -15.473
-4 | -0.4404 | 0.0291 | 0.0119 | -15.134
-3.5 | -0.393 | 0.02745 | 0.0143 | -14.3169
-3 | -0.3558 | 0.02636 | 0.0176 | -13.4977
-2.5 | -0.3256 | 0.02543 | 0.0211 | -12.8038
-2 | -0.2977 | 0.02482 | 0.0244 | -11.9944
-1 | -0.0665 | 0.02565 | 0.0053 | -2.5926
-0.5 | 0.1008 | 0.02702 | -0.0182 | 3.7306
0 | 0.2932 | 0.02626 | -0.042 | 11.1653
0.5 | 0.4317 | 0.02384 | -0.0523 | 18.1082
1 | 0.4882 | 0.02285 | -0.0488 | 21.3654
1.5 | 0.5291 | 0.02256 | -0.0431 | 23.453
2 | 0.5652 | 0.02287 | -0.0372 | 24.7136
2.5 | 0.5985 | 0.02375 | -0.0316 | 25.2
3 | 0.6353 | 0.02502 | -0.0273 | 25.3917
3.5 | 0.6701 | 0.02667 | -0.0233 | 25.1256
4 | 0.7083 | 0.02857 | -0.0201 | 24.7917
4.5 | 0.743 | 0.03071 | -0.0167 | 24.1941
5 | 0.7764 | 0.0333 | -0.0133 | 23.3153
5.5 | 0.805 | 0.03628 | -0.0096 | 22.1885
6 | 0.8352 | 0.03945 | -0.0062 | 21.1711
6.5 | 0.8417 | 0.04422 | -0.001 | 19.0344
7 | 0.8587 | 0.04862 | 0.0029 | 17.6615
7.5 | 0.8086 | 0.05785 | 0.0095 | 13.9775
8 | 0.739 | 0.06989 | 0.0129 | 10.5738
9.5 | 0.4981 | 0.11924 | -0.0128 | 4.1773
10 | 0.5127 | 0.12503 | -0.013 | 4.1006
10.5 | 0.5261 | 0.13057 | -0.0132 | 4.0293
11 | 0.5467 | 0.13721 | -0.0139 | 3.9844
11.5 | 0.5686 | 0.14397 | -0.0145 | 3.9494
13 | 0.6003 | 0.15993 | -0.0174 | 3.7535
13.5 | 0.6083 | 0.1654 | -0.0192 | 3.6778
14 | 0.6297 | 0.17265 | -0.0205 | 3.6473
14.5 | 0.6587 | 0.18072 | -0.0216 | 3.6449
15 | 0.6533 | 0.18314 | -0.0244 | 3.5672
15.5 | 0.6666 | 0.18918 | -0.0267 | 3.5236
16 | 0.7035 | 0.19994 | -0.0275 | 3.5186
16.5 | 0.6965 | 0.20072 | -0.0313 | 3.47
17 | 0.7155 | 0.20831 | -0.0336 | 3.4348
17.5 | 0.7334 | 0.21419 | -0.0358 | 3.4241
18 | 0.7389 | 0.2184 | -0.0398 | 3.3832
18.5 | 0.7762 | 0.23176 | -0.0403 | 3.3492
19 | 0.768 | 0.22997 | -0.0459 | 3.3396
19.5 | 0.8025 | 0.24398 | -0.0466 | 3.2892
20 | 0.7976 | 0.24176 | -0.0524 | 3.2991

## 5. Re 50k Mach 0.25 (1)
BIGFOIL.COM POLAR EXPORT
NACA32013
NACA32013 |  |  |  | Cl Max: | 1.32 | at alpha= | 14.5 | deg
JavaFoil+Calcfoil stall+Eppler ext transition |  |  |  | L/D Max: | 30.064 | at alpha= | 4 | deg
Re: | 50000 |  |  | Cd Min: | 0.01198 | at alpha= | 0 | deg
Mach: | 0.25 |  |  | Cl=0 at alpha= | -1.6 | deg
|  |  |  | @ Cl=0.1, Cd= | 0.035756
|  |  |  | @ Cl=0.4, Cd= | 0.019647
|  |  |  | @ Cl=0.6, Cd= | 0.021404
alpha (deg) | Cl | Cd | Cm | Cl/Cd
-16 | -0.396 | 0.36961 | 0 | -1.071
-15.5 | -0.44 | 0.33152 | 0 | -1.326
-15 | -0.48 | 0.28926 | 0 | -1.66
-14.5 | -0.517 | 0.2576 | 0 | -2.006
-14 | -0.55 | 0.24009 | -0.001 | -2.289
-13.5 | -0.578 | 0.2111 | -0.001 | -2.739
-13 | -0.602 | 0.18819 | -0.001 | -3.2
-12.5 | -0.621 | 0.17326 | -0.001 | -3.586
-12 | -0.633 | 0.157 | -0.001 | -4.031
-11.5 | -0.64 | 0.13861 | -0.001 | -4.614
-11 | -0.641 | 0.12797 | -0.001 | -5.011
-10.5 | -0.638 | 0.11579 | -0.001 | -5.509
-10 | -0.63 | 0.10583 | -0.001 | -5.949
-9.5 | -0.616 | 0.09736 | -0.001 | -6.332
-9 | -0.599 | 0.08937 | -0.001 | -6.699
-8.5 | -0.577 | 0.08143 | -0.001 | -7.08
-8 | -0.55 | 0.07464 | -0.002 | -7.372
-7.5 | -0.52 | 0.06932 | -0.002 | -7.506
-7 | -0.487 | 0.06422 | -0.002 | -7.582
-6.5 | -0.45 | 0.05951 | -0.002 | -7.57
-6 | -0.411 | 0.0553 | -0.002 | -7.439
-5.5 | -0.37 | 0.05161 | -0.002 | -7.168
-5 | -0.326 | 0.04848 | -0.002 | -6.731
-4.5 | -0.281 | 0.04571 | -0.002 | -6.15
-4 | -0.235 | 0.04333 | -0.002 | -5.417
-3.5 | -0.187 | 0.04128 | -0.002 | -4.535
-3 | -0.139 | 0.03955 | -0.003 | -3.511
-2.5 | -0.09 | 0.03826 | -0.003 | -2.349
-2 | -0.04 | 0.0372 | -0.003 | -1.084
-1.5 | 0.01 | 0.03644 | -0.003 | 0.263
-1 | 0.06 | 0.03594 | -0.003 | 1.664
-0.5 | 0.11 | 0.03571 | -0.003 | 3.084
0 | 0.198 | 0.01198 | -0.004 | 16.564
0.5 | 0.26 | 0.01234 | -0.004 | 21.091
1 | 0.322 | 0.02049 | -0.008 | 15.73
1.5 | 0.384 | 0.01954 | -0.008 | 19.636
2 | 0.445 | 0.01995 | -0.008 | 22.282
2.5 | 0.505 | 0.02043 | -0.009 | 24.718
3 | 0.565 | 0.021 | -0.009 | 26.89
3.5 | 0.623 | 0.02167 | -0.009 | 28.739
4 | 0.678 | 0.02255 | -0.009 | 30.064
4.5 | 0.723 | 0.02418 | -0.009 | 29.906
5 | 0.714 | 0.03426 | -0.008 | 20.845
5.5 | 0.721 | 0.04585 | -0.007 | 15.735
6 | 0.766 | 0.04923 | -0.007 | 15.569
6.5 | 0.813 | 0.05233 | -0.007 | 15.541
7 | 0.86 | 0.05569 | -0.007 | 15.436
7.5 | 0.905 | 0.0593 | -0.007 | 15.264
8 | 0.95 | 0.06318 | -0.007 | 15.037
8.5 | 0.994 | 0.06739 | -0.007 | 14.753
9 | 1.037 | 0.0719 | -0.007 | 14.423
9.5 | 1.079 | 0.07673 | -0.007 | 14.059
10 | 1.119 | 0.08175 | -0.008 | 13.689
10.5 | 1.158 | 0.08743 | -0.008 | 13.241
11 | 1.194 | 0.09351 | -0.008 | 12.769
11.5 | 1.227 | 0.09986 | -0.008 | 12.288
12 | 1.255 | 0.10704 | -0.008 | 11.728
12.5 | 1.279 | 0.1145 | -0.008 | 11.174
13 | 1.297 | 0.12248 | -0.008 | 10.593
13.5 | 1.311 | 0.13116 | -0.008 | 9.996
14 | 1.319 | 0.13975 | -0.008 | 9.44
14.5 | 1.32 | 0.14978 | -0.008 | 8.812
15 | 1.315 | 0.16025 | -0.008 | 8.203
15.5 | 1.304 | 0.17131 | -0.009 | 7.61
16 | 1.286 | 0.18316 | -0.009 | 7.023
16.5 | 1.261 | 0.19769 | -0.009 | 6.379
17 | 1.226 | 0.21329 | -0.009 | 5.748
17.5 | 1.181 | 0.23147 | -0.008 | 5.101
18 | 1.127 | 0.25068 | -0.008 | 4.496
18.5 | 1.068 | 0.26716 | -0.007 | 3.999
19 | 1.008 | 0.28686 | -0.006 | 3.513
19.5 | 0.943 | 0.31295 | -0.005 | 3.015

## 6. Re 50k Mach 0.25 (2)
BIGFOIL.COM POLAR EXPORT
NACA32013
NACA32013 |  |  |  | Cl Max: | 0.8163 | at alpha= | 19.5 | deg
XFOIL ncrit=9 |  |  |  | L/D Max: | 24.6086 | at alpha= | 2.5 | deg
Re: | 50000 |  |  | Cd Min: | 0.24983 | at alpha= | 19.5 | deg
Mach: | 0.25 |  |  | Cl=0 at alpha= | -0.99945 | deg
|  |  |  | @ Cl=0.1, Cd= | 0.027404
|  |  |  | @ Cl=0.4, Cd= | 0.024851
|  |  |  | @ Cl=0.6, Cd= | 0.16238
alpha (deg) | Cl | Cd | Cm | Cl/Cd
-20 | -0.6577 | 0.23504 | 0.0334 | -2.7982
-19.5 | -0.6469 | 0.23189 | 0.0289 | -2.7897
-19 | -0.6274 | 0.22393 | 0.0263 | -2.8018
-18.5 | -0.6115 | 0.21874 | 0.0233 | -2.7956
-18 | -0.5955 | 0.21221 | 0.0203 | -2.8062
-17.5 | -0.5819 | 0.20746 | 0.0172 | -2.8049
-17 | -0.5622 | 0.19981 | 0.0151 | -2.8137
-16.5 | -0.562 | 0.19831 | 0.0108 | -2.8339
-16 | -0.5312 | 0.1879 | 0.0103 | -2.827
-15.5 | -0.5164 | 0.18167 | 0.0081 | -2.8425
-15 | -0.5057 | 0.17619 | 0.0058 | -2.8702
-14.5 | -0.4933 | 0.17037 | 0.004 | -2.8955
-14 | -0.4823 | 0.16467 | 0.0024 | -2.9289
-13.5 | -0.4668 | 0.15824 | 0.0014 | -2.9499
-13 | -0.4466 | 0.15124 | 0.001 | -2.9529
-12.5 | -0.4346 | 0.1456 | 0.0005 | -2.9849
-12 | -0.4447 | 0.14247 | -0.0005 | -3.1214
-11.5 | -0.4073 | 0.13349 | 0.0005 | -3.0512
-10.5 | -0.3775 | 0.12062 | 0.001 | -3.1297
-10 | -0.3865 | 0.11709 | 0.0019 | -3.3009
-9.5 | -0.3663 | 0.10954 | 0.0023 | -3.344
-9 | -0.3444 | 0.10242 | 0.0028 | -3.3626
-8.5 | -0.3378 | 0.09647 | 0.0036 | -3.5016
-7.5 | -0.5656 | 0.06814 | -0.0192 | -8.3006
-7 | -0.5911 | 0.05788 | -0.0171 | -10.2125
-6.5 | -0.6047 | 0.05024 | -0.0116 | -12.0362
-6 | -0.5967 | 0.04455 | -0.0057 | -13.3939
-5.5 | -0.5794 | 0.0402 | 0.0006 | -14.4129
-5 | -0.5449 | 0.0359 | 0.0047 | -15.1783
-4.5 | -0.5062 | 0.03297 | 0.0089 | -15.3534
-4 | -0.4608 | 0.03037 | 0.0117 | -15.1729
-3.5 | -0.4113 | 0.02847 | 0.0141 | -14.4468
-3 | -0.3701 | 0.02723 | 0.0173 | -13.5916
-2.5 | -0.3386 | 0.0263 | 0.0209 | -12.8745
-2 | -0.31 | 0.02574 | 0.0243 | -12.0435
-1.5 | -0.2877 | 0.02395 | 0.0276 | -12.0125
-1 | -0.0002 | 0.02719 | -0.0067 | -0.0073556
-0.5 | 0.1824 | 0.02758 | -0.0313 | 6.6135
0 | 0.3711 | 0.02542 | -0.0517 | 14.5987
0.5 | 0.4569 | 0.02373 | -0.0527 | 19.2541
1 | 0.5065 | 0.02301 | -0.0476 | 22.0122
1.5 | 0.5427 | 0.02311 | -0.0413 | 23.4833
2 | 0.579 | 0.02371 | -0.0355 | 24.4201
2.5 | 0.613 | 0.02491 | -0.0303 | 24.6086
3 | 0.6485 | 0.02648 | -0.0259 | 24.4902
3.5 | 0.6849 | 0.02835 | -0.0221 | 24.1587
4 | 0.7243 | 0.03038 | -0.0188 | 23.8413
4.5 | 0.7548 | 0.03299 | -0.0147 | 22.8797
5 | 0.7879 | 0.03585 | -0.0111 | 21.9777
5.5 | 0.8068 | 0.03939 | -0.0063 | 20.4824
6 | 0.8117 | 0.04429 | -0.0009 | 18.3269
6.5 | 0.8028 | 0.05011 | 0.0048 | 16.0208
7 | 0.7984 | 0.05608 | 0.0092 | 14.2368
7.5 | 0.7247 | 0.06726 | 0.0137 | 10.7746
9 | 0.4777 | 0.1157 | -0.012 | 4.1288
9.5 | 0.491 | 0.12143 | -0.0122 | 4.0435
10 | 0.5058 | 0.12721 | -0.0125 | 3.9761
10.5 | 0.5209 | 0.13292 | -0.0129 | 3.9189
11 | 0.539 | 0.13935 | -0.0137 | 3.868
11.5 | 0.5592 | 0.14591 | -0.0145 | 3.8325
12 | 0.5947 | 0.15468 | -0.0154 | 3.8447
12.5 | 0.5954 | 0.15827 | -0.0163 | 3.7619
13 | 0.6005 | 0.16283 | -0.0178 | 3.6879
13.5 | 0.6093 | 0.1683 | -0.0197 | 3.6203
14 | 0.6315 | 0.17566 | -0.0212 | 3.595
14.5 | 0.6594 | 0.1837 | -0.0225 | 3.5895
15 | 0.657 | 0.18631 | -0.0255 | 3.5264
15.5 | 0.6723 | 0.19266 | -0.0278 | 3.4896
16 | 0.7068 | 0.20308 | -0.0288 | 3.4804
16.5 | 0.7031 | 0.20426 | -0.0328 | 3.4422
17 | 0.725 | 0.2126 | -0.035 | 3.4102
17.5 | 0.7405 | 0.21777 | -0.0377 | 3.4004
18 | 0.7493 | 0.22263 | -0.0416 | 3.3657
18.5 | 0.782 | 0.23445 | -0.0427 | 3.3355
19 | 0.7799 | 0.2345 | -0.0481 | 3.3258
19.5 | 0.8163 | 0.24983 | -0.0488 | 3.2674
20 | 0.8112 | 0.24671 | -0.055 | 3.2881

## 7. Re 50k Mach 0.50 (1)
BIGFOIL.COM POLAR EXPORT
NACA32013
NACA32013 |  |  |  | Cl Max: | 1.206 | at alpha= | 20 | deg
JavaFoil+Calcfoil stall+Eppler ext transition |  |  |  | L/D Max: | 26.24 | at alpha= | 3 | deg
Re: | 50000 |  |  | Cd Min: | 0.013 | at alpha= | 0 | deg
Mach: | 0.5 |  |  | Cl=0 at alpha= | -1.5982 | deg
|  |  |  | @ Cl=0.1, Cd= | 0.036806
|  |  |  | @ Cl=0.4, Cd= | 0.021125
|  |  |  | @ Cl=0.6, Cd= | 0.02321
alpha (deg) | Cl | Cd | Cm | Cl/Cd
-20 | -0.977 | 0.4569 | 0 | -2.138
-19.5 | -0.95 | 0.44298 | 0 | -2.145
-19 | -0.925 | 0.42435 | 0 | -2.179
-18.5 | -0.899 | 0.41981 | 0 | -2.142
-18 | -0.874 | 0.41527 | 0 | -2.104
-17.5 | -0.847 | 0.40004 | 0 | -2.118
-17 | -0.822 | 0.39569 | 0 | -2.076
-16.5 | -0.796 | 0.37715 | 0 | -2.11
-16 | -0.769 | 0.3605 | 0 | -2.134
-15.5 | -0.743 | 0.35718 | -0.001 | -2.081
-15 | -0.717 | 0.34806 | -0.001 | -2.061
-14.5 | -0.691 | 0.33065 | -0.001 | -2.091
-14 | -0.665 | 0.31306 | -0.001 | -2.123
-13.5 | -0.638 | 0.30756 | -0.001 | -2.076
-13 | -0.612 | 0.30384 | -0.001 | -2.015
-12.5 | -0.586 | 0.29627 | -0.001 | -1.977
-12 | -0.559 | 0.29299 | -0.001 | -1.908
-11.5 | -0.533 | 0.29065 | -0.001 | -1.833
-11 | -0.506 | 0.28751 | -0.001 | -1.761
-10.5 | -0.479 | 0.24863 | -0.001 | -1.929
-10 | -0.453 | 0.24444 | -0.002 | -1.853
-9.5 | -0.426 | 0.2409 | -0.002 | -1.77
-9 | -0.399 | 0.24119 | -0.002 | -1.656
-8.5 | -0.373 | 0.22268 | -0.002 | -1.674
-8 | -0.346 | 0.21058 | -0.002 | -1.642
-7.5 | -0.319 | 0.19804 | -0.002 | -1.611
-7 | -0.292 | 0.18316 | -0.002 | -1.595
-6.5 | -0.37 | 0.09967 | -0.002 | -3.714
-6 | -0.399 | 0.07345 | -0.002 | -5.437
-5.5 | -0.381 | 0.06281 | -0.002 | -6.064
-5 | -0.346 | 0.05526 | -0.002 | -6.262
-4.5 | -0.304 | 0.05047 | -0.002 | -6.015
-4 | -0.256 | 0.04646 | -0.003 | -5.518
-3.5 | -0.206 | 0.0437 | -0.003 | -4.716
-3 | -0.154 | 0.04141 | -0.003 | -3.711
-2.5 | -0.1 | 0.03959 | -0.003 | -2.521
-2 | -0.045 | 0.03832 | -0.003 | -1.172
-1.5 | 0.011 | 0.03746 | -0.003 | 0.285
-1 | 0.067 | 0.03693 | -0.004 | 1.807
-0.5 | 0.123 | 0.03672 | -0.004 | 3.347
0 | 0.221 | 0.013 | -0.004 | 16.996
0.5 | 0.29 | 0.01416 | -0.004 | 20.476
1 | 0.358 | 0.02131 | -0.009 | 16.815
1.5 | 0.426 | 0.02101 | -0.009 | 20.27
2 | 0.492 | 0.02164 | -0.009 | 22.759
2.5 | 0.557 | 0.02242 | -0.01 | 24.856
3 | 0.618 | 0.02354 | -0.01 | 26.24
3.5 | 0.657 | 0.02673 | -0.009 | 24.57
4 | 0.636 | 0.0427 | -0.007 | 14.902
4.5 | 0.686 | 0.04607 | -0.007 | 14.896
5 | 0.738 | 0.04919 | -0.007 | 15.009
5.5 | 0.79 | 0.05267 | -0.007 | 14.989
6 | 0.84 | 0.05657 | -0.007 | 14.839
6.5 | 0.888 | 0.06097 | -0.007 | 14.562
7 | 0.934 | 0.06589 | -0.008 | 14.182
7.5 | 0.979 | 0.07158 | -0.008 | 13.671
8 | 1.02 | 0.07792 | -0.008 | 13.087
8.5 | 1.057 | 0.08537 | -0.008 | 12.382
9 | 1.089 | 0.09403 | -0.008 | 11.586
9.5 | 1.114 | 0.10402 | -0.008 | 10.712
10 | 1.129 | 0.11676 | -0.008 | 9.669
10.5 | 1.125 | 0.14944 | -0.008 | 7.53
11 | 1.089 | 0.15588 | -0.008 | 6.986
11.5 | 0.83 | 0.2127 | -0.007 | 3.9
12 | 0.75 | 0.32817 | -0.007 | 2.286
12.5 | 0.78 | 0.38077 | -0.008 | 2.048
13 | 0.809 | 0.38559 | -0.008 | 2.098
13.5 | 0.838 | 0.41054 | -0.009 | 2.042
14 | 0.866 | 0.42973 | -0.009 | 2.015
14.5 | 0.895 | 0.4397 | -0.009 | 2.037
15 | 0.923 | 0.44187 | -0.009 | 2.089
15.5 | 0.953 | 0.47137 | -0.01 | 2.022
16 | 0.981 | 0.48225 | -0.01 | 2.033
16.5 | 1.008 | 0.47979 | -0.01 | 2.102
17 | 1.038 | 0.50236 | -0.01 | 2.067
17.5 | 1.066 | 0.51703 | -0.01 | 2.061
18 | 1.093 | 0.51792 | -0.011 | 2.111
18.5 | 1.123 | 0.52415 | -0.011 | 2.143
19 | 1.151 | 0.53339 | -0.011 | 2.158
19.5 | 1.178 | 0.52719 | -0.011 | 2.235
20 | 1.206 | 0.53736 | -0.011 | 2.244

## 8. Re 50k Mach 0.50 (2)
BIGFOIL.COM POLAR EXPORT
NACA32013
NACA32013 |  |  |  | Cl Max: | 0.884 | at alpha= | 20 | deg
XFOIL ncrit=9 |  |  |  | L/D Max: | 21.7771 | at alpha= | 1.5 | deg
Re: | 50000 |  |  | Cd Min: | 0.27396 | at alpha= | 20 | deg
Mach: | 0.5 |  |  | Cl=0 at alpha= | -1.294 | deg
|  |  |  | @ Cl=0.1, Cd= | 0.028644
|  |  |  | @ Cl=0.4, Cd= | 0.027209
|  |  |  | @ Cl=0.6, Cd= | 0.17122
alpha (deg) | Cl | Cd | Cm | Cl/Cd
-20 | -0.7105 | 0.25654 | 0.0417 | -2.7695
-19.5 | -0.6911 | 0.25064 | 0.0374 | -2.7573
-19 | -0.6709 | 0.24321 | 0.0335 | -2.7585
-18.5 | -0.6511 | 0.23711 | 0.0298 | -2.746
-18 | -0.629 | 0.22886 | 0.0265 | -2.7484
-17.5 | -0.6149 | 0.22494 | 0.0222 | -2.7336
-17 | -0.587 | 0.21459 | 0.0201 | -2.7354
-16.5 | -0.5792 | 0.21187 | 0.0155 | -2.7338
-16 | -0.5553 | 0.20371 | 0.0133 | -2.7259
-15.5 | -0.5291 | 0.19475 | 0.0114 | -2.7168
-15 | -0.5086 | 0.18755 | 0.0092 | -2.7118
-14.5 | -0.4895 | 0.18069 | 0.007 | -2.7091
-14 | -0.4709 | 0.17398 | 0.005 | -2.7066
-13.5 | -0.4524 | 0.16737 | 0.0033 | -2.703
-13 | -0.4377 | 0.16143 | 0.0018 | -2.7114
-12.5 | -0.4384 | 0.15845 | 0.0004 | -2.7668
-12 | -0.4008 | 0.14772 | 0 | -2.7132
-11.5 | -0.3819 | 0.14097 | -0.0005 | -2.7091
-11 | -0.369 | 0.13494 | -0.001 | -2.7345
-10.5 | -0.3626 | 0.12963 | -0.0011 | -2.7972
-10 | -0.3591 | 0.12452 | -0.0009 | -2.8839
-9.5 | -0.3446 | 0.11765 | -0.0008 | -2.929
-9 | -0.3104 | 0.10839 | -0.0016 | -2.8637
-8.5 | -0.3061 | 0.10183 | -0.0023 | -3.006
-8 | -0.388 | 0.08531 | -0.0241 | -4.5481
-7.5 | -0.437 | 0.07402 | -0.0321 | -5.9038
-7 | -0.4862 | 0.06641 | -0.0301 | -7.3212
-6.5 | -0.5211 | 0.06002 | -0.0252 | -8.6821
-6 | -0.5553 | 0.05413 | -0.0183 | -10.2586
-5.5 | -0.5764 | 0.04906 | -0.0106 | -11.7489
-5 | -0.5736 | 0.04413 | -0.0037 | -12.998
-4.5 | -0.5616 | 0.03988 | 0.0029 | -14.0822
-4 | -0.5351 | 0.03638 | 0.0085 | -14.7086
-3.5 | -0.4956 | 0.03357 | 0.0128 | -14.7632
-3 | -0.4469 | 0.03156 | 0.0161 | -14.1603
-2.5 | -0.4012 | 0.03031 | 0.0194 | -13.2366
-2 | -0.3502 | 0.02953 | 0.0203 | -11.8591
-1.5 | -0.2285 | 0.02836 | 0.0085 | -8.0571
-1 | 0.3262 | 0.02884 | -0.0567 | 11.3107
-0.5 | 0.4402 | 0.02632 | -0.0615 | 16.7249
0 | 0.4915 | 0.02545 | -0.056 | 19.3124
0.5 | 0.529 | 0.02549 | -0.0489 | 20.7532
1 | 0.5648 | 0.02615 | -0.0424 | 21.5985
1.5 | 0.598 | 0.02746 | -0.0364 | 21.7771
2 | 0.6303 | 0.02932 | -0.0309 | 21.4973
2.5 | 0.6582 | 0.03162 | -0.0252 | 20.8159
3 | 0.6824 | 0.03447 | -0.0195 | 19.7969
3.5 | 0.6948 | 0.03797 | -0.013 | 18.2987
4 | 0.6893 | 0.04239 | -0.0057 | 16.2609
4.5 | 0.6927 | 0.04699 | 0.0003 | 14.7414
5 | 0.6188 | 0.05528 | 0.0081 | 11.1939
5.5 | 0.5414 | 0.06552 | 0.0104 | 8.2631
6 | 0.513 | 0.07455 | 0.009 | 6.8813
6.5 | 0.4909 | 0.08366 | 0.0066 | 5.8678
7 | 0.4882 | 0.09164 | 0.0047 | 5.3274
8.5 | 0.4556 | 0.12025 | -0.0102 | 3.7888
9 | 0.4708 | 0.12595 | -0.0103 | 3.738
9.5 | 0.4773 | 0.13091 | -0.0107 | 3.646
10 | 0.4944 | 0.13687 | -0.0114 | 3.6122
10.5 | 0.5115 | 0.14289 | -0.0124 | 3.5797
11 | 0.5312 | 0.14953 | -0.0137 | 3.5525
11.5 | 0.5536 | 0.15636 | -0.015 | 3.5405
12 | 0.592 | 0.16634 | -0.0165 | 3.559
12.5 | 0.5964 | 0.16963 | -0.0181 | 3.5159
13 | 0.6079 | 0.1747 | -0.0203 | 3.4797
13.5 | 0.6267 | 0.18152 | -0.0227 | 3.4525
14 | 0.6593 | 0.19141 | -0.0245 | 3.4444
14.5 | 0.6698 | 0.19528 | -0.0273 | 3.4299
15 | 0.6842 | 0.20101 | -0.0305 | 3.4038
15.5 | 0.7167 | 0.21203 | -0.0325 | 3.3802
16 | 0.7283 | 0.21565 | -0.0361 | 3.3772
16.5 | 0.7442 | 0.22192 | -0.0398 | 3.3535
17 | 0.7827 | 0.23657 | -0.0414 | 3.3085
17.5 | 0.7836 | 0.23576 | -0.0469 | 3.3237
18 | 0.8112 | 0.24681 | -0.0496 | 3.2867
18.5 | 0.8248 | 0.25074 | -0.0542 | 3.2895
19 | 0.8459 | 0.25946 | -0.058 | 3.2602
19.5 | 0.8654 | 0.26615 | -0.0621 | 3.2515
20 | 0.884 | 0.27396 | -0.0666 | 3.2267

## 9. Re 100k Mach 0.00 (1)
BIGFOIL.COM POLAR EXPORT
NACA32013
NACA32013 |  |  |  | Cl Max: | 1.395 | at alpha= | 16.5 | deg
JavaFoil+Calcfoil stall+Eppler ext transition |  |  |  | L/D Max: | 44.805 | at alpha= | 6 | deg
Re: | 100000 |  |  | Cd Min: | 0.00887 | at alpha= | 0 | deg
Mach: | 0 |  |  | Cl=0 at alpha= | -1.5938 | deg
|  |  |  | @ Cl=0.1, Cd= | 0.032451
|  |  |  | @ Cl=0.4, Cd= | 0.014509
|  |  |  | @ Cl=0.6, Cd= | 0.016375
alpha (deg) | Cl | Cd | Cm | Cl/Cd
-19 | -0.648 | 0.26512 | 0 | -2.446
-18.5 | -0.663 | 0.25455 | 0 | -2.605
-18 | -0.677 | 0.24115 | 0 | -2.808
-17.5 | -0.691 | 0.22662 | 0 | -3.047
-17 | -0.703 | 0.21117 | 0 | -3.329
-16.5 | -0.714 | 0.19951 | 0 | -3.58
-16 | -0.724 | 0.18566 | 0 | -3.9
-15.5 | -0.733 | 0.17331 | 0 | -4.227
-15 | -0.739 | 0.16544 | 0 | -4.468
-14.5 | -0.744 | 0.15212 | 0 | -4.89
-14 | -0.746 | 0.14346 | -0.001 | -5.202
-13.5 | -0.746 | 0.1346 | -0.001 | -5.546
-13 | -0.744 | 0.1259 | -0.001 | -5.91
-12.5 | -0.739 | 0.11713 | -0.001 | -6.307
-12 | -0.729 | 0.10912 | -0.001 | -6.683
-11.5 | -0.717 | 0.10231 | -0.001 | -7.007
-11 | -0.702 | 0.09496 | -0.001 | -7.39
-10.5 | -0.684 | 0.08921 | -0.001 | -7.666
-10 | -0.663 | 0.08294 | -0.001 | -7.994
-9.5 | -0.639 | 0.07713 | -0.001 | -8.289
-9 | -0.613 | 0.07221 | -0.001 | -8.488
-8.5 | -0.584 | 0.06696 | -0.001 | -8.719
-8 | -0.552 | 0.0625 | -0.002 | -8.834
-7.5 | -0.518 | 0.05857 | -0.002 | -8.847
-7 | -0.482 | 0.05476 | -0.002 | -8.8
-6.5 | -0.444 | 0.05132 | -0.002 | -8.644
-6 | -0.403 | 0.0483 | -0.002 | -8.354
-5.5 | -0.362 | 0.04486 | -0.002 | -8.062
-5 | -0.318 | 0.04265 | -0.002 | -7.464
-4.5 | -0.274 | 0.0404 | -0.002 | -6.776
-4 | -0.228 | 0.03847 | -0.002 | -5.931
-3.5 | -0.182 | 0.03709 | -0.002 | -4.902
-3 | -0.135 | 0.03569 | -0.003 | -3.776
-2.5 | -0.087 | 0.03455 | -0.003 | -2.523
-2 | -0.039 | 0.03373 | -0.003 | -1.159
-1.5 | 0.009 | 0.03308 | -0.003 | 0.281
-1 | 0.058 | 0.03264 | -0.003 | 1.776
-0.5 | 0.107 | 0.03242 | -0.003 | 3.293
0 | 0.193 | 0.00887 | -0.004 | 21.709
0.5 | 0.253 | 0.01573 | -0.008 | 16.067
1 | 0.313 | 0.01713 | -0.008 | 18.254
1.5 | 0.372 | 0.01435 | -0.008 | 25.96
2 | 0.432 | 0.01469 | -0.008 | 29.406
2.5 | 0.491 | 0.0145 | -0.008 | 33.876
3 | 0.55 | 0.01597 | -0.009 | 34.434
3.5 | 0.608 | 0.01644 | -0.009 | 37.011
4 | 0.666 | 0.01694 | -0.009 | 39.321
4.5 | 0.723 | 0.01787 | -0.009 | 40.482
5 | 0.779 | 0.01848 | -0.009 | 42.163
5.5 | 0.834 | 0.0192 | -0.01 | 43.432
6 | 0.885 | 0.01976 | -0.01 | 44.805
6.5 | 0.933 | 0.02098 | -0.01 | 44.443
7 | 0.968 | 0.0233 | -0.01 | 41.519
7.5 | 0.974 | 0.03019 | -0.009 | 32.261
8 | 0.966 | 0.04344 | -0.008 | 22.249
8.5 | 0.99 | 0.05159 | -0.008 | 19.191
9 | 1.025 | 0.05721 | -0.008 | 17.915
9.5 | 1.063 | 0.06198 | -0.008 | 17.152
10 | 1.103 | 0.0664 | -0.008 | 16.612
10.5 | 1.143 | 0.07082 | -0.008 | 16.132
11 | 1.18 | 0.07548 | -0.008 | 15.639
11.5 | 1.216 | 0.08037 | -0.008 | 15.131
12 | 1.249 | 0.08555 | -0.008 | 14.601
12.5 | 1.279 | 0.0909 | -0.008 | 14.071
13 | 1.305 | 0.09657 | -0.008 | 13.516
13.5 | 1.329 | 0.10228 | -0.008 | 12.992
14 | 1.349 | 0.1085 | -0.009 | 12.431
14.5 | 1.365 | 0.11494 | -0.009 | 11.872
15 | 1.377 | 0.12203 | -0.009 | 11.283
15.5 | 1.386 | 0.12916 | -0.009 | 10.73
16 | 1.392 | 0.13679 | -0.009 | 10.175
16.5 | 1.395 | 0.14493 | -0.009 | 9.622
17 | 1.392 | 0.1536 | -0.009 | 9.063
17.5 | 1.384 | 0.1634 | -0.009 | 8.468
18 | 1.371 | 0.17367 | -0.01 | 7.896
18.5 | 1.356 | 0.18424 | -0.01 | 7.358
19 | 1.337 | 0.19557 | -0.01 | 6.836
19.5 | 1.316 | 0.20731 | -0.01 | 6.346
20 | 1.292 | 0.21966 | -0.01 | 5.88

## 10. Re 100k Mach 0.00 (2)
BIGFOIL.COM POLAR EXPORT
NACA32013
NACA32013 |  |  |  | Cl Max: | 1.0939 | at alpha= | 10 | deg
XFOIL ncrit=9 |  |  |  | L/D Max: | 35.867 | at alpha= | 2.5 | deg
Re: | 100000 |  |  | Cd Min: | 0.17383 | at alpha= | 15 | deg
Mach: | 0 |  |  | Cl=0 at alpha= | -1.3057 | deg
|  |  |  | @ Cl=0.1, Cd= | 0.016472
|  |  |  | @ Cl=0.4, Cd= | 0.016065
|  |  |  | @ Cl=0.6, Cd= | 0.016744
alpha (deg) | Cl | Cd | Cm | Cl/Cd
-5 | -0.5635 | 0.03153 | 0.0117 | -17.8719
-4.5 | -0.5193 | 0.02994 | 0.0171 | -17.3447
-4 | -0.4778 | 0.02704 | 0.02 | -17.6701
-3.5 | -0.4034 | 0.02577 | 0.0169 | -15.6539
-3 | -0.3012 | 0.02369 | 0.0086 | -12.7142
-2.5 | -0.215 | 0.0216 | 0.0029 | -9.9537
-2 | -0.1208 | 0.02013 | -0.0039 | -6.001
-1.5 | -0.0506 | 0.01732 | -0.0065 | -2.9215
-1 | 0.0796 | 0.01645 | -0.0137 | 4.8389
-0.5 | 0.3353 | 0.01672 | -0.0435 | 20.0538
0 | 0.4391 | 0.01567 | -0.0521 | 28.0217
0.5 | 0.4811 | 0.01541 | -0.0497 | 31.22
1 | 0.5125 | 0.01546 | -0.0453 | 33.1501
1.5 | 0.5436 | 0.01568 | -0.0407 | 34.6684
2 | 0.5739 | 0.01612 | -0.0361 | 35.6017
2.5 | 0.604 | 0.01684 | -0.0315 | 35.867
3 | 0.6361 | 0.01778 | -0.0274 | 35.7762
3.5 | 0.6712 | 0.0188 | -0.0238 | 35.7021
4 | 0.7093 | 0.01989 | -0.0208 | 35.6611
4.5 | 0.7489 | 0.02105 | -0.018 | 35.5772
5 | 0.7889 | 0.02231 | -0.0153 | 35.3608
5.5 | 0.8295 | 0.02378 | -0.0127 | 34.8823
6 | 0.8727 | 0.02544 | -0.0107 | 34.3042
6.5 | 0.9084 | 0.02711 | -0.0073 | 33.5079
7 | 0.9513 | 0.02917 | -0.0055 | 32.6123
7.5 | 0.98 | 0.03133 | -0.0013 | 31.2799
8 | 1.0159 | 0.03357 | 0.0015 | 30.2621
8.5 | 1.0421 | 0.03667 | 0.0053 | 28.4183
9 | 1.056 | 0.04027 | 0.0105 | 26.223
9.5 | 1.085 | 0.04319 | 0.0135 | 25.1216
10 | 1.0939 | 0.04792 | 0.018 | 22.8276
10.5 | 1.0487 | 0.05499 | 0.0267 | 19.0707
11 | 0.9434 | 0.06608 | 0.0347 | 14.2766
12.5 | 0.6175 | 0.14228 | -0.0066 | 4.34
13.5 | 0.6426 | 0.15468 | -0.0096 | 4.1544
14 | 0.6428 | 0.16142 | -0.0127 | 3.9822
14.5 | 0.6662 | 0.16725 | -0.0135 | 3.9833
15 | 0.665 | 0.17383 | -0.0174 | 3.8256

## 11. Re 100k Mach 0.10 (1)
BIGFOIL.COM POLAR EXPORT
NACA32013
NACA32013 |  |  |  | Cl Max: | 1.382 | at alpha= | 16 | deg
JavaFoil+Calcfoil stall+Eppler ext transition |  |  |  | L/D Max: | 44.576 | at alpha= | 6 | deg
Re: | 100000 |  |  | Cd Min: | 0.00891 | at alpha= | 0 | deg
Mach: | 0.1 |  |  | Cl=0 at alpha= | -1.5938 | deg
|  |  |  | @ Cl=0.1, Cd= | 0.032491
|  |  |  | @ Cl=0.4, Cd= | 0.014288
|  |  |  | @ Cl=0.6, Cd= | 0.016411
alpha (deg) | Cl | Cd | Cm | Cl/Cd
-18.5 | -0.616 | 0.2664 | 0 | -2.312
-18 | -0.633 | 0.24875 | 0 | -2.544
-17.5 | -0.649 | 0.23543 | 0 | -2.757
-17 | -0.665 | 0.22175 | 0 | -2.997
-16.5 | -0.679 | 0.20513 | 0 | -3.31
-16 | -0.692 | 0.19271 | 0 | -3.591
-15.5 | -0.704 | 0.17767 | 0 | -3.96
-15 | -0.713 | 0.16899 | 0 | -4.221
-14.5 | -0.721 | 0.15901 | 0 | -4.534
-14 | -0.726 | 0.14614 | -0.001 | -4.97
-13.5 | -0.729 | 0.13736 | -0.001 | -5.309
-13 | -0.729 | 0.12815 | -0.001 | -5.692
-12.5 | -0.727 | 0.11898 | -0.001 | -6.107
-12 | -0.719 | 0.11172 | -0.001 | -6.438
-11.5 | -0.709 | 0.10347 | -0.001 | -6.852
-11 | -0.696 | 0.09698 | -0.001 | -7.173
-10.5 | -0.679 | 0.08998 | -0.001 | -7.549
-10 | -0.66 | 0.08325 | -0.001 | -7.925
-9.5 | -0.637 | 0.07766 | -0.001 | -8.206
-9 | -0.612 | 0.07265 | -0.001 | -8.421
-8.5 | -0.583 | 0.06741 | -0.001 | -8.656
-8 | -0.552 | 0.06281 | -0.002 | -8.796
-7.5 | -0.519 | 0.05885 | -0.002 | -8.816
-7 | -0.483 | 0.05497 | -0.002 | -8.786
-6.5 | -0.445 | 0.05146 | -0.002 | -8.644
-6 | -0.405 | 0.04843 | -0.002 | -8.359
-5.5 | -0.363 | 0.0451 | -0.002 | -8.049
-5 | -0.32 | 0.04271 | -0.002 | -7.482
-4.5 | -0.275 | 0.04044 | -0.002 | -6.798
-4 | -0.229 | 0.03855 | -0.002 | -5.945
-3.5 | -0.183 | 0.03716 | -0.002 | -4.915
-3 | -0.135 | 0.03573 | -0.003 | -3.79
-2.5 | -0.088 | 0.03461 | -0.003 | -2.531
-2 | -0.039 | 0.03375 | -0.003 | -1.164
-1.5 | 0.009 | 0.0331 | -0.003 | 0.282
-1 | 0.058 | 0.03268 | -0.003 | 1.782
-0.5 | 0.107 | 0.03246 | -0.003 | 3.305
0 | 0.194 | 0.00891 | -0.004 | 21.735
0.5 | 0.254 | 0.01576 | -0.008 | 16.116
1 | 0.314 | 0.01718 | -0.008 | 18.291
1.5 | 0.374 | 0.01437 | -0.008 | 26.042
2 | 0.434 | 0.01418 | -0.008 | 30.6
2.5 | 0.494 | 0.01579 | -0.008 | 31.254
3 | 0.553 | 0.01603 | -0.009 | 34.468
3.5 | 0.611 | 0.0165 | -0.009 | 37.042
4 | 0.669 | 0.0174 | -0.009 | 38.468
4.5 | 0.727 | 0.01795 | -0.009 | 40.467
5 | 0.783 | 0.01859 | -0.009 | 42.112
5.5 | 0.837 | 0.01932 | -0.01 | 43.321
6 | 0.889 | 0.01993 | -0.01 | 44.576
6.5 | 0.935 | 0.02125 | -0.01 | 43.972
7 | 0.967 | 0.0239 | -0.01 | 40.472
7.5 | 0.966 | 0.03247 | -0.009 | 29.754
8 | 0.964 | 0.04525 | -0.008 | 21.308
8.5 | 0.992 | 0.05255 | -0.008 | 18.869
9 | 1.027 | 0.05796 | -0.008 | 17.728
9.5 | 1.066 | 0.06263 | -0.008 | 17.024
10 | 1.107 | 0.067 | -0.008 | 16.515
10.5 | 1.146 | 0.07143 | -0.008 | 16.045
11 | 1.184 | 0.07626 | -0.008 | 15.52
11.5 | 1.219 | 0.08113 | -0.008 | 15.031
12 | 1.252 | 0.08636 | -0.008 | 14.494
12.5 | 1.281 | 0.09183 | -0.008 | 13.948
13 | 1.306 | 0.09765 | -0.008 | 13.376
13.5 | 1.329 | 0.1035 | -0.008 | 12.836
14 | 1.347 | 0.10992 | -0.009 | 12.257
14.5 | 1.361 | 0.11658 | -0.009 | 11.679
15 | 1.372 | 0.12358 | -0.009 | 11.1
15.5 | 1.379 | 0.13119 | -0.009 | 10.509
16 | 1.382 | 0.13912 | -0.009 | 9.935
16.5 | 1.382 | 0.14752 | -0.009 | 9.367
17 | 1.376 | 0.15716 | -0.009 | 8.756
17.5 | 1.364 | 0.16709 | -0.009 | 8.163
18 | 1.348 | 0.17792 | -0.01 | 7.575
18.5 | 1.328 | 0.18924 | -0.01 | 7.017
19 | 1.305 | 0.20136 | -0.01 | 6.48
19.5 | 1.279 | 0.21333 | -0.01 | 5.995
20 | 1.25 | 0.22685 | -0.01 | 5.512

## 12. Re 100k Mach 0.10 (2)
BIGFOIL.COM POLAR EXPORT
NACA32013
NACA32013 |  |  |  | Cl Max: | 1.0811 | at alpha= | 9.5 | deg
XFOIL ncrit=9 |  |  |  | L/D Max: | 35.6706 | at alpha= | 2.5 | deg
Re: | 100000 |  |  | Cd Min: | 0.22749 | at alpha= | -20 | deg
Mach: | 0.1 |  |  | Cl=0 at alpha= | -1.3156 | deg
|  |  |  | @ Cl=0.1, Cd= | 0.016396
|  |  |  | @ Cl=0.4, Cd= | 0.016147
|  |  |  | @ Cl=0.6, Cd= | 0.016841
alpha (deg) | Cl | Cd | Cm | Cl/Cd
-20 | -0.6428 | 0.22749 | 0.0286 | -2.8256
-19.5 | -0.624 | 0.22109 | 0.0264 | -2.8224
-19 | -0.609 | 0.21539 | 0.023 | -2.8274
-18.5 | -0.6082 | 0.21281 | 0.0165 | -2.8579
-18 | -0.5821 | 0.20322 | 0.0159 | -2.8644
-17.5 | -0.5643 | 0.19687 | 0.0137 | -2.8664
-17 | -0.5521 | 0.19098 | 0.0102 | -2.8909
-16.5 | -0.5619 | 0.18797 | 0.0028 | -2.9893
-16 | -0.5264 | 0.1778 | 0.0045 | -2.9606
-15.5 | -0.5127 | 0.17162 | 0.002 | -2.9874
-15 | -0.5306 | 0.16728 | -0.0064 | -3.1719
-14.5 | -0.4933 | 0.15815 | -0.0035 | -3.1192
-14 | -0.4856 | 0.15174 | -0.0063 | -3.2002
-13.5 | -0.5154 | 0.14544 | -0.0166 | -3.5437
-13 | -0.4683 | 0.13756 | -0.0108 | -3.4043
-12.5 | -0.4888 | 0.13027 | -0.0185 | -3.7522
-12 | -0.4594 | 0.12322 | -0.0156 | -3.7283
-11.5 | -0.4981 | 0.11449 | -0.0259 | -4.3506
-11 | -0.466 | 0.10876 | -0.0217 | -4.2847
-10.5 | -0.4618 | 0.10209 | -0.0223 | -4.5235
-10 | -0.4634 | 0.09536 | -0.0234 | -4.8595
-9.5 | -0.4873 | 0.08758 | -0.0272 | -5.5641
-9 | -0.465 | 0.08343 | -0.0224 | -5.5735
-8.5 | -0.5032 | 0.07624 | -0.0241 | -6.6002
-8 | -0.4685 | 0.07429 | -0.016 | -6.3064
-7.5 | -0.4852 | 0.07055 | -0.0102 | -6.8774
-7 | -0.4226 | 0.06966 | -0.0002 | -6.0666
-5 | -0.5664 | 0.03187 | 0.0114 | -17.7722
-4.5 | -0.523 | 0.03036 | 0.017 | -17.2266
-4 | -0.4812 | 0.02726 | 0.0199 | -17.6522
-3.5 | -0.4023 | 0.02589 | 0.0161 | -15.5388
-3 | -0.2998 | 0.02377 | 0.0079 | -12.6125
-2.5 | -0.2123 | 0.02165 | 0.0021 | -9.806
-1.5 | -0.0464 | 0.01729 | -0.0073 | -2.6836
-1 | 0.0794 | 0.01636 | -0.0136 | 4.8533
-0.5 | 0.3323 | 0.0168 | -0.0425 | 19.7798
0 | 0.4381 | 0.01578 | -0.0513 | 27.763
0.5 | 0.4838 | 0.01549 | -0.0496 | 31.2331
1 | 0.5152 | 0.01555 | -0.0451 | 33.1318
1.5 | 0.546 | 0.0158 | -0.0406 | 34.557
2 | 0.5762 | 0.01625 | -0.0359 | 35.4585
2.5 | 0.6064 | 0.017 | -0.0313 | 35.6706
3 | 0.6389 | 0.01795 | -0.0272 | 35.5933
3.5 | 0.6745 | 0.01897 | -0.0236 | 35.5561
4 | 0.7134 | 0.02012 | -0.0206 | 35.4573
4.5 | 0.7535 | 0.02134 | -0.0179 | 35.3093
5 | 0.7934 | 0.02256 | -0.015 | 35.1684
5.5 | 0.8334 | 0.02405 | -0.0123 | 34.6528
6 | 0.8757 | 0.02573 | -0.01 | 34.0342
6.5 | 0.912 | 0.02748 | -0.0067 | 33.1878
7 | 0.9531 | 0.0296 | -0.0046 | 32.1993
7.5 | 0.9819 | 0.03187 | -0.0004 | 30.8095
8 | 1.0186 | 0.03419 | 0.0024 | 29.7923
8.5 | 1.0395 | 0.03751 | 0.0069 | 27.7126
9 | 1.0515 | 0.04129 | 0.0123 | 25.4662
9.5 | 1.0811 | 0.04426 | 0.0152 | 24.4261
10 | 1.0803 | 0.04946 | 0.0205 | 21.8419
10.5 | 1.0234 | 0.05706 | 0.0296 | 17.9355
11 | 0.9049 | 0.07056 | 0.0343 | 12.8245
12.5 | 0.6168 | 0.1429 | -0.0067 | 4.3163
13 | 0.6707 | 0.15122 | -0.0049 | 4.4353
13.5 | 0.6426 | 0.15535 | -0.0097 | 4.1365
14 | 0.6421 | 0.16204 | -0.0129 | 3.9626
14.5 | 0.6667 | 0.16796 | -0.0136 | 3.9694

## 13. Re 100k Mach 0.25 (1)
BIGFOIL.COM POLAR EXPORT
NACA32013
NACA32013 |  |  |  | Cl Max: | 1.328 | at alpha= | 14.5 | deg
JavaFoil+Calcfoil stall+Eppler ext transition |  |  |  | L/D Max: | 42.525 | at alpha= | 5.5 | deg
Re: | 100000 |  |  | Cd Min: | 0.00909 | at alpha= | 0 | deg
Mach: | 0.25 |  |  | Cl=0 at alpha= | -1.6 | deg
|  |  |  | @ Cl=0.1, Cd= | 0.03272
|  |  |  | @ Cl=0.4, Cd= | 0.0145
|  |  |  | @ Cl=0.6, Cd= | 0.016876
alpha (deg) | Cl | Cd | Cm | Cl/Cd
-16 | -0.396 | 0.28149 | 0 | -1.406
-15.5 | -0.44 | 0.25876 | 0 | -1.7
-15 | -0.48 | 0.22775 | 0 | -2.108
-14.5 | -0.517 | 0.20868 | 0 | -2.477
-14 | -0.55 | 0.19409 | -0.001 | -2.832
-13.5 | -0.578 | 0.17318 | -0.001 | -3.339
-13 | -0.602 | 0.15642 | -0.001 | -3.851
-12.5 | -0.621 | 0.14008 | -0.001 | -4.436
-12 | -0.633 | 0.1287 | -0.001 | -4.918
-11.5 | -0.64 | 0.11775 | -0.001 | -5.432
-11 | -0.641 | 0.10962 | -0.001 | -5.85
-10.5 | -0.638 | 0.09958 | -0.001 | -6.406
-10 | -0.63 | 0.09136 | -0.001 | -6.892
-9.5 | -0.617 | 0.08408 | -0.001 | -7.332
-9 | -0.599 | 0.07739 | -0.001 | -7.737
-8.5 | -0.577 | 0.07105 | -0.001 | -8.115
-8 | -0.55 | 0.06606 | -0.002 | -8.332
-7.5 | -0.52 | 0.06097 | -0.002 | -8.535
-7 | -0.487 | 0.05665 | -0.002 | -8.596
-6.5 | -0.451 | 0.05286 | -0.002 | -8.523
-6 | -0.411 | 0.04943 | -0.002 | -8.323
-5.5 | -0.37 | 0.04651 | -0.002 | -7.955
-5 | -0.326 | 0.04319 | -0.002 | -7.558
-4.5 | -0.281 | 0.04097 | -0.002 | -6.864
-4 | -0.235 | 0.03888 | -0.002 | -6.037
-3.5 | -0.187 | 0.03713 | -0.003 | -5.042
-3 | -0.139 | 0.036 | -0.003 | -3.858
-2.5 | -0.09 | 0.03483 | -0.003 | -2.58
-2 | -0.04 | 0.03393 | -0.003 | -1.189
-1.5 | 0.01 | 0.0333 | -0.003 | 0.288
-1 | 0.06 | 0.03288 | -0.003 | 1.819
-0.5 | 0.11 | 0.03268 | -0.003 | 3.372
0 | 0.199 | 0.00909 | -0.004 | 21.878
0.5 | 0.261 | 0.01602 | -0.008 | 16.278
1 | 0.323 | 0.01687 | -0.008 | 19.124
1.5 | 0.384 | 0.01408 | -0.008 | 27.279
2 | 0.445 | 0.01568 | -0.008 | 28.409
2.5 | 0.506 | 0.0159 | -0.009 | 31.848
3 | 0.567 | 0.01637 | -0.009 | 34.626
3.5 | 0.627 | 0.01729 | -0.009 | 36.253
4 | 0.686 | 0.01784 | -0.009 | 38.443
4.5 | 0.744 | 0.01848 | -0.009 | 40.27
5 | 0.8 | 0.0192 | -0.01 | 41.694
5.5 | 0.854 | 0.02009 | -0.01 | 42.525
6 | 0.903 | 0.02136 | -0.01 | 42.257
6.5 | 0.938 | 0.02385 | -0.01 | 39.33
7 | 0.941 | 0.03137 | -0.009 | 30.01
7.5 | 0.932 | 0.04551 | -0.008 | 20.48
8 | 0.963 | 0.05208 | -0.008 | 18.497
8.5 | 1.003 | 0.05683 | -0.008 | 17.649
9 | 1.043 | 0.06138 | -0.008 | 16.997
9.5 | 1.085 | 0.06556 | -0.008 | 16.55
10 | 1.125 | 0.07017 | -0.008 | 16.035
10.5 | 1.164 | 0.07511 | -0.008 | 15.492
11 | 1.2 | 0.08015 | -0.008 | 14.975
11.5 | 1.233 | 0.08566 | -0.008 | 14.398
12 | 1.262 | 0.09156 | -0.008 | 13.78
12.5 | 1.286 | 0.09783 | -0.008 | 13.146
13 | 1.304 | 0.10461 | -0.008 | 12.469
13.5 | 1.318 | 0.11134 | -0.009 | 11.84
14 | 1.327 | 0.11886 | -0.009 | 11.162
14.5 | 1.328 | 0.12705 | -0.009 | 10.45
15 | 1.323 | 0.13605 | -0.009 | 9.722
15.5 | 1.312 | 0.14582 | -0.009 | 8.996
16 | 1.294 | 0.15678 | -0.009 | 8.255
16.5 | 1.269 | 0.1692 | -0.009 | 7.5
17 | 1.235 | 0.18285 | -0.009 | 6.754
17.5 | 1.191 | 0.19691 | -0.009 | 6.048
18 | 1.14 | 0.21313 | -0.009 | 5.35
18.5 | 1.083 | 0.23164 | -0.009 | 4.675
19 | 1.019 | 0.25214 | -0.009 | 4.042
19.5 | 0.949 | 0.27392 | -0.008 | 3.464

## 14. Re 100k Mach 0.25 (2)
BIGFOIL.COM POLAR EXPORT
NACA32013
NACA32013 |  |  |  | Cl Max: | 1.0159 | at alpha= | 8 | deg
XFOIL ncrit=9 |  |  |  | L/D Max: | 34.7147 | at alpha= | 3.5 | deg
Re: | 100000 |  |  | Cd Min: | 0.15307 | at alpha= | 13 | deg
Mach: | 0.25 |  |  | Cl=0 at alpha= | -1.366 | deg
|  |  |  | @ Cl=0.1, Cd= | 0.01614
|  |  |  | @ Cl=0.4, Cd= | 0.016532
|  |  |  | @ Cl=0.6, Cd= | 0.017344
alpha (deg) | Cl | Cd | Cm | Cl/Cd
-4.5 | -0.5413 | 0.03162 | 0.0161 | -17.1189
-4 | -0.4995 | 0.02842 | 0.0193 | -17.5757
-3.5 | -0.3956 | 0.0265 | 0.0119 | -14.9283
-3 | -0.2931 | 0.02417 | 0.0044 | -12.1266
-2.5 | -0.1993 | 0.02191 | -0.0018 | -9.0963
-1.5 | -0.0299 | 0.01741 | -0.0106 | -1.7174
-1 | 0.0817 | 0.01606 | -0.0142 | 5.0872
-0.5 | 0.3129 | 0.01707 | -0.0371 | 18.3304
0 | 0.4326 | 0.01633 | -0.0475 | 26.4911
0.5 | 0.4974 | 0.01593 | -0.0491 | 31.2241
1 | 0.5284 | 0.01605 | -0.0444 | 32.9221
1.5 | 0.5586 | 0.0164 | -0.0395 | 34.061
2 | 0.5886 | 0.01703 | -0.0346 | 34.5625
2.5 | 0.6205 | 0.01791 | -0.0301 | 34.6454
3 | 0.6557 | 0.01893 | -0.0262 | 34.6381
3.5 | 0.6936 | 0.01998 | -0.0227 | 34.7147
4 | 0.7334 | 0.02117 | -0.0194 | 34.6434
4.5 | 0.7735 | 0.02248 | -0.0162 | 34.4084
5 | 0.8151 | 0.02406 | -0.0133 | 33.8778
5.5 | 0.8563 | 0.02564 | -0.0103 | 33.397
6 | 0.8921 | 0.02764 | -0.0066 | 32.2757
6.5 | 0.9316 | 0.02969 | -0.0036 | 31.3776
7 | 0.9584 | 0.03235 | 0.0012 | 29.626
7.5 | 0.9879 | 0.03507 | 0.0053 | 28.1694
8 | 1.0159 | 0.0384 | 0.0091 | 26.4557
8.5 | 1.0091 | 0.04281 | 0.0166 | 23.5716
9 | 0.995 | 0.04804 | 0.0236 | 20.7119
9.5 | 0.9924 | 0.05268 | 0.0286 | 18.8383
10 | 0.9821 | 0.05835 | 0.0334 | 16.8312
10.5 | 0.8829 | 0.07082 | 0.0359 | 12.4668
11.5 | 0.5889 | 0.13378 | -0.0042 | 4.402
12.5 | 0.6146 | 0.14626 | -0.0069 | 4.2021
13 | 0.6193 | 0.15307 | -0.0094 | 4.0459

## 15. Re 100k Mach 0.50 (1)
BIGFOIL.COM POLAR EXPORT
NACA32013
NACA32013 |  |  |  | Cl Max: | 1.206 | at alpha= | 20 | deg
JavaFoil+Calcfoil stall+Eppler ext transition |  |  |  | L/D Max: | 36.975 | at alpha= | 4 | deg
Re: | 100000 |  |  | Cd Min: | 0.00894 | at alpha= | 0 | deg
Mach: | 0.5 |  |  | Cl=0 at alpha= | -1.5982 | deg
|  |  |  | @ Cl=0.1, Cd= | 0.032913
|  |  |  | @ Cl=0.4, Cd= | 0.017026
|  |  |  | @ Cl=0.6, Cd= | 0.01829
alpha (deg) | Cl | Cd | Cm | Cl/Cd
-20 | -0.977 | 0.35458 | 0 | -2.755
-19.5 | -0.95 | 0.34362 | 0 | -2.765
-19 | -0.925 | 0.32909 | 0 | -2.81
-18.5 | -0.899 | 0.32445 | 0 | -2.772
-18 | -0.874 | 0.31986 | 0 | -2.732
-17.5 | -0.847 | 0.30806 | 0 | -2.75
-17 | -0.822 | 0.30365 | 0 | -2.706
-16.5 | -0.796 | 0.28936 | 0 | -2.75
-16 | -0.769 | 0.2767 | 0 | -2.78
-15.5 | -0.743 | 0.2731 | -0.001 | -2.722
-15 | -0.717 | 0.26541 | -0.001 | -2.703
-14.5 | -0.691 | 0.25207 | -0.001 | -2.743
-14 | -0.665 | 0.25235 | -0.001 | -2.634
-13.5 | -0.639 | 0.24745 | -0.001 | -2.58
-13 | -0.612 | 0.23033 | -0.001 | -2.658
-12.5 | -0.586 | 0.2348 | -0.001 | -2.494
-12 | -0.559 | 0.21992 | -0.001 | -2.543
-11.5 | -0.533 | 0.21729 | -0.001 | -2.452
-11 | -0.506 | 0.21415 | -0.001 | -2.365
-10.5 | -0.48 | 0.19684 | -0.001 | -2.436
-10 | -0.453 | 0.19312 | -0.002 | -2.346
-9.5 | -0.426 | 0.18987 | -0.002 | -2.246
-9 | -0.399 | 0.18725 | -0.002 | -2.133
-8.5 | -0.373 | 0.17224 | -0.002 | -2.165
-8 | -0.346 | 0.16132 | -0.002 | -2.144
-7.5 | -0.319 | 0.15308 | -0.002 | -2.085
-7 | -0.292 | 0.14654 | -0.002 | -1.993
-6.5 | -0.37 | 0.08202 | -0.002 | -4.513
-6 | -0.399 | 0.0623 | -0.002 | -6.411
-5.5 | -0.381 | 0.05406 | -0.002 | -7.045
-5 | -0.346 | 0.0488 | -0.002 | -7.091
-4.5 | -0.304 | 0.04417 | -0.002 | -6.873
-4 | -0.256 | 0.04133 | -0.003 | -6.204
-3.5 | -0.206 | 0.03896 | -0.003 | -5.29
-3 | -0.154 | 0.03702 | -0.003 | -4.152
-2.5 | -0.1 | 0.03555 | -0.003 | -2.808
-2 | -0.045 | 0.03445 | -0.003 | -1.304
-1.5 | 0.011 | 0.03371 | -0.003 | 0.317
-1 | 0.067 | 0.03329 | -0.004 | 2.005
-0.5 | 0.123 | 0.03265 | -0.004 | 3.765
0 | 0.222 | 0.00894 | -0.004 | 24.787
0.5 | 0.291 | 0.01173 | -0.004 | 24.766
1 | 0.359 | 0.01819 | -0.009 | 19.743
1.5 | 0.427 | 0.01626 | -0.009 | 26.274
2 | 0.495 | 0.01732 | -0.009 | 28.556
2.5 | 0.561 | 0.0179 | -0.01 | 31.37
3 | 0.627 | 0.01856 | -0.01 | 33.792
3.5 | 0.691 | 0.01935 | -0.01 | 35.707
4 | 0.752 | 0.02034 | -0.01 | 36.975
4.5 | 0.806 | 0.02181 | -0.01 | 36.959
5 | 0.835 | 0.02592 | -0.01 | 32.207
5.5 | 0.812 | 0.04107 | -0.008 | 19.776
6 | 0.846 | 0.04769 | -0.008 | 17.733
6.5 | 0.892 | 0.05176 | -0.008 | 17.234
7 | 0.938 | 0.05592 | -0.008 | 16.778
7.5 | 0.982 | 0.06059 | -0.008 | 16.213
8 | 1.023 | 0.06588 | -0.008 | 15.535
8.5 | 1.061 | 0.07197 | -0.008 | 14.739
9 | 1.093 | 0.07905 | -0.008 | 13.828
9.5 | 1.118 | 0.08707 | -0.008 | 12.842
10 | 1.133 | 0.09727 | -0.008 | 11.646
10.5 | 1.128 | 0.12172 | -0.008 | 9.268
11 | 1.093 | 0.12827 | -0.008 | 8.518
11.5 | 0.834 | 0.17443 | -0.008 | 4.779
12 | 0.75 | 0.25621 | -0.007 | 2.929
12.5 | 0.78 | 0.28111 | -0.008 | 2.774
13 | 0.809 | 0.3077 | -0.008 | 2.629
13.5 | 0.838 | 0.3063 | -0.009 | 2.737
14 | 0.866 | 0.31808 | -0.009 | 2.723
14.5 | 0.895 | 0.32863 | -0.009 | 2.725
15 | 0.923 | 0.34876 | -0.009 | 2.647
15.5 | 0.953 | 0.35259 | -0.01 | 2.703
16 | 0.981 | 0.36009 | -0.01 | 2.723
16.5 | 1.008 | 0.37253 | -0.01 | 2.707
17 | 1.038 | 0.37738 | -0.01 | 2.751
17.5 | 1.066 | 0.38754 | -0.01 | 2.75
18 | 1.093 | 0.3884 | -0.011 | 2.815
18.5 | 1.123 | 0.39591 | -0.011 | 2.838
19 | 1.151 | 0.40369 | -0.011 | 2.851
19.5 | 1.178 | 0.4228 | -0.011 | 2.787
20 | 1.206 | 0.42027 | -0.011 | 2.87

## 16. Re 100k Mach 0.50 (2)
BIGFOIL.COM POLAR EXPORT
NACA32013
NACA32013 |  |  |  | Cl Max: | 0.8821 | at alpha= | 20 | deg
XFOIL ncrit=9 |  |  |  | L/D Max: | 31.7352 | at alpha= | 2.5 | deg
Re: | 100000 |  |  | Cd Min: | 0.26693 | at alpha= | 20 | deg
Mach: | 0.5 |  |  | Cl=0 at alpha= | -1.7097 | deg
|  |  |  | @ Cl=0.1, Cd= | 0.016008
|  |  |  | @ Cl=0.4, Cd= | 0.018405
|  |  |  | @ Cl=0.6, Cd= | 0.15598
alpha (deg) | Cl | Cd | Cm | Cl/Cd
-20 | -0.7016 | 0.25282 | 0.0387 | -2.7751
-19.5 | -0.6839 | 0.24649 | 0.0337 | -2.7746
-19 | -0.6579 | 0.23707 | 0.0315 | -2.7751
-18.5 | -0.6376 | 0.2301 | 0.0275 | -2.771
-18 | -0.6279 | 0.2267 | 0.0209 | -2.7697
-17.5 | -0.5997 | 0.21591 | 0.0191 | -2.7775
-17 | -0.5771 | 0.2083 | 0.0164 | -2.7705
-16.5 | -0.5615 | 0.20221 | 0.0118 | -2.7768
-16 | -0.5442 | 0.1947 | 0.0081 | -2.7951
-15.5 | -0.5204 | 0.18699 | 0.0061 | -2.783
-15 | -0.525 | 0.18446 | -0.0009 | -2.8461
-14.5 | -0.4874 | 0.17274 | -0.0005 | -2.8216
-14 | -0.4737 | 0.16635 | -0.0038 | -2.8476
-13.5 | -0.4616 | 0.1591 | -0.0071 | -2.9013
-13 | -0.4447 | 0.1522 | -0.009 | -2.9218
-12.5 | -0.4284 | 0.14475 | -0.0108 | -2.9596
-12 | -0.4235 | 0.13826 | -0.0137 | -3.0631
-11.5 | -0.418 | 0.13179 | -0.0161 | -3.1717
-11 | -0.4085 | 0.12512 | -0.0175 | -3.2649
-10.5 | -0.3876 | 0.1182 | -0.0168 | -3.2792
-10 | -0.3752 | 0.11214 | -0.0168 | -3.3458
-9.5 | -0.3721 | 0.10605 | -0.017 | -3.5087
-9 | -0.3689 | 0.10063 | -0.0161 | -3.6659
-8.5 | -0.3416 | 0.09495 | -0.0126 | -3.5977
-8 | -0.3304 | 0.08984 | -0.0098 | -3.6776
-6 | -0.5697 | 0.05342 | -0.0139 | -10.6645
-5.5 | -0.5993 | 0.04632 | -0.0068 | -12.9383
-5 | -0.6078 | 0.04166 | 0.0018 | -14.5895
-4.5 | -0.581 | 0.0373 | 0.0068 | -15.5764
-4 | -0.4811 | 0.03271 | 0.0014 | -14.708
-3.5 | -0.3747 | 0.02884 | -0.0043 | -12.9924
-3 | -0.2512 | 0.02568 | -0.0122 | -9.7819
-2.5 | -0.145 | 0.02278 | -0.0173 | -6.3652
-2 | -0.0501 | 0.02066 | -0.0204 | -2.425
-1.5 | 0.0362 | 0.01853 | -0.0214 | 1.9536
-1 | 0.0888 | 0.01593 | -0.0149 | 5.5744
-0.5 | 0.2134 | 0.0168 | -0.0159 | 12.7024
0 | 0.4076 | 0.01847 | -0.0321 | 22.0682
0.5 | 0.5094 | 0.01853 | -0.0383 | 27.4906
1 | 0.5857 | 0.01894 | -0.041 | 30.924
1.5 | 0.6193 | 0.01976 | -0.036 | 31.3411
2 | 0.6561 | 0.02076 | -0.0313 | 31.604
2.5 | 0.695 | 0.0219 | -0.0267 | 31.7352
3 | 0.7345 | 0.02333 | -0.0221 | 31.4831
3.5 | 0.7706 | 0.02504 | -0.0169 | 30.7748
4 | 0.8037 | 0.02713 | -0.0114 | 29.624
4.5 | 0.8333 | 0.02948 | -0.0054 | 28.2666
5 | 0.848 | 0.03248 | 0.002 | 26.1084
5.5 | 0.8554 | 0.03583 | 0.0097 | 23.8738
6 | 0.8726 | 0.03945 | 0.0159 | 22.1191
6.5 | 0.819 | 0.04511 | 0.0267 | 18.1556
7 | 0.7302 | 0.05338 | 0.0344 | 13.6793
7.5 | 0.6091 | 0.07339 | 0.0237 | 8.2995
8 | 0.5748 | 0.08579 | 0.0179 | 6.7001
8.5 | 0.5605 | 0.09577 | 0.014 | 5.8526
9 | 0.5605 | 0.10463 | 0.0112 | 5.357
10.5 | 0.5414 | 0.13343 | -0.0025 | 4.0576
11 | 0.5853 | 0.14217 | -0.0024 | 4.1169
11.5 | 0.5791 | 0.14645 | -0.0051 | 3.9543
12 | 0.5894 | 0.15346 | -0.0077 | 3.8407
12.5 | 0.618 | 0.16025 | -0.0086 | 3.8565
13 | 0.6175 | 0.16617 | -0.0127 | 3.7161
13.5 | 0.6568 | 0.17462 | -0.0129 | 3.7613
14 | 0.6519 | 0.17947 | -0.0181 | 3.6324
14.5 | 0.6896 | 0.18835 | -0.0185 | 3.6613
15 | 0.688 | 0.19317 | -0.0242 | 3.5616
15.5 | 0.7207 | 0.20163 | -0.0253 | 3.5744
16 | 0.7257 | 0.2073 | -0.0308 | 3.5007
16.5 | 0.7509 | 0.21468 | -0.0332 | 3.4978
17 | 0.7681 | 0.22272 | -0.0372 | 3.4487
17.5 | 0.7842 | 0.22862 | -0.0416 | 3.4301
18 | 0.8178 | 0.24114 | -0.0429 | 3.3914
18.5 | 0.8199 | 0.24337 | -0.0502 | 3.3689
19.5 | 0.8581 | 0.25877 | -0.0588 | 3.3161
20 | 0.8821 | 0.26693 | -0.062 | 3.3046

## 17. Re 250k Mach 0.00 (1)
BIGFOIL.COM POLAR EXPORT
NACA32013
NACA32013 |  |  |  | Cl Max: | 1.412 | at alpha= | 16 | deg
JavaFoil+Calcfoil stall+Eppler ext transition |  |  |  | L/D Max: | 61.383 | at alpha= | 7.5 | deg
Re: | 250000 |  |  | Cd Min: | 0.01201 | at alpha= | 3 | deg
Mach: | 0 |  |  | Cl=0 at alpha= | -1.5938 | deg
|  |  |  | @ Cl=0.1, Cd= | 0.020609
|  |  |  | @ Cl=0.4, Cd= | 0.01234
|  |  |  | @ Cl=0.6, Cd= | 0.012292
alpha (deg) | Cl | Cd | Cm | Cl/Cd
-19 | -0.649 | 0.21836 | 0 | -2.97
-18.5 | -0.663 | 0.20696 | 0 | -3.205
-18 | -0.677 | 0.19444 | 0 | -3.484
-17.5 | -0.691 | 0.18715 | 0 | -3.691
-17 | -0.703 | 0.17316 | 0 | -4.061
-16.5 | -0.714 | 0.16395 | 0 | -4.358
-16 | -0.724 | 0.15566 | 0 | -4.653
-15.5 | -0.733 | 0.14479 | 0 | -5.061
-15 | -0.739 | 0.13731 | 0 | -5.385
-14.5 | -0.744 | 0.13053 | -0.001 | -5.701
-14 | -0.747 | 0.1216 | -0.001 | -6.14
-13.5 | -0.747 | 0.11447 | -0.001 | -6.523
-13 | -0.744 | 0.10726 | -0.001 | -6.938
-12.5 | -0.739 | 0.10089 | -0.001 | -7.324
-12 | -0.729 | 0.09441 | -0.001 | -7.726
-11.5 | -0.717 | 0.08793 | -0.001 | -8.156
-11 | -0.702 | 0.08232 | -0.001 | -8.529
-10.5 | -0.684 | 0.07762 | -0.001 | -8.813
-10 | -0.663 | 0.0724 | -0.001 | -9.16
-9.5 | -0.64 | 0.06754 | -0.001 | -9.469
-9 | -0.613 | 0.06321 | -0.001 | -9.7
-8.5 | -0.584 | 0.05924 | -0.001 | -9.859
-8 | -0.552 | 0.05553 | -0.002 | -9.948
-7.5 | -0.518 | 0.05216 | -0.002 | -9.938
-7 | -0.482 | 0.04903 | -0.002 | -9.833
-6.5 | -0.444 | 0.04608 | -0.002 | -9.63
-6 | -0.404 | 0.04366 | -0.002 | -9.244
-5.5 | -0.362 | 0.04125 | -0.002 | -8.773
-5 | -0.318 | 0.03908 | -0.002 | -8.15
-4.5 | -0.274 | 0.03718 | -0.002 | -7.365
-4 | -0.228 | 0.03585 | -0.002 | -6.369
-3.5 | -0.182 | 0.03443 | -0.003 | -5.284
-3 | -0.135 | 0.03321 | -0.003 | -4.061
-2.5 | -0.087 | 0.03224 | -0.003 | -2.706
-2 | -0.039 | 0.03158 | -0.003 | -1.24
-1.5 | 0.009 | 0.03101 | -0.003 | 0.3
-1 | 0.058 | 0.03053 | -0.003 | 1.903
-0.5 | 0.132 | 0.01305 | -0.007 | 10.153
0 | 0.193 | 0.01382 | -0.007 | 13.946
0.5 | 0.253 | 0.01404 | -0.008 | 18.022
1 | 0.313 | 0.01516 | -0.008 | 20.637
1.5 | 0.373 | 0.0125 | -0.008 | 29.816
2 | 0.432 | 0.01215 | -0.008 | 35.595
2.5 | 0.492 | 0.01243 | -0.008 | 39.574
3 | 0.551 | 0.01201 | -0.009 | 45.895
3.5 | 0.61 | 0.01235 | -0.009 | 49.371
4 | 0.668 | 0.01221 | -0.009 | 54.739
4.5 | 0.726 | 0.01376 | -0.009 | 52.771
5 | 0.783 | 0.01421 | -0.009 | 55.135
5.5 | 0.84 | 0.0147 | -0.01 | 57.142
6 | 0.896 | 0.01522 | -0.01 | 58.863
6.5 | 0.951 | 0.01582 | -0.01 | 60.096
7 | 1.004 | 0.01647 | -0.01 | 60.969
7.5 | 1.056 | 0.01721 | -0.01 | 61.383
8 | 1.106 | 0.01806 | -0.011 | 61.226
8.5 | 1.153 | 0.01913 | -0.011 | 60.261
9 | 1.195 | 0.02051 | -0.011 | 58.293
9.5 | 1.233 | 0.0224 | -0.011 | 55.017
10 | 1.263 | 0.02526 | -0.011 | 50.029
10.5 | 1.286 | 0.02961 | -0.011 | 43.451
11 | 1.303 | 0.03587 | -0.011 | 36.316
11.5 | 1.316 | 0.04357 | -0.011 | 30.204
12 | 1.329 | 0.05163 | -0.01 | 25.74
12.5 | 1.342 | 0.06005 | -0.01 | 22.35
13 | 1.356 | 0.06797 | -0.01 | 19.946
13.5 | 1.371 | 0.07526 | -0.01 | 18.214
14 | 1.384 | 0.08249 | -0.01 | 16.78
14.5 | 1.395 | 0.08943 | -0.01 | 15.599
15 | 1.403 | 0.09658 | -0.01 | 14.53
15.5 | 1.409 | 0.10366 | -0.01 | 13.594
16 | 1.412 | 0.11158 | -0.01 | 12.654
16.5 | 1.411 | 0.12024 | -0.01 | 11.736
17 | 1.406 | 0.1296 | -0.01 | 10.847
17.5 | 1.395 | 0.13913 | -0.01 | 10.026
18 | 1.381 | 0.14858 | -0.01 | 9.296
18.5 | 1.364 | 0.15835 | -0.01 | 8.617
19 | 1.346 | 0.16782 | -0.01 | 8.017
19.5 | 1.324 | 0.1782 | -0.01 | 7.43
20 | 1.3 | 0.18817 | -0.01 | 6.911

## 18. Re 250k Mach 0.00 (2)
BIGFOIL.COM POLAR EXPORT
NACA32013
NACA32013 |  |  |  | Cl Max: | 1.362 | at alpha= | 15 | deg
XFOIL ncrit=9 |  |  |  | L/D Max: | 51.283 | at alpha= | 6 | deg
Re: | 250000 |  |  | Cd Min: | 0.20708 | at alpha= | 18.5 | deg
Mach: | 0 |  |  | Cl=0 at alpha= | -2.1622 | deg
|  |  |  | @ Cl=0.1, Cd= | 0.011671
|  |  |  | @ Cl=0.4, Cd= | 0.011301
|  |  |  | @ Cl=0.6, Cd= | 0.19841
alpha (deg) | Cl | Cd | Cm | Cl/Cd
-13.5 | -0.4788 | 0.13717 | -0.0105 | -3.4906
-13 | -0.471 | 0.13014 | -0.0127 | -3.6192
-12.5 | -0.4698 | 0.12173 | -0.0166 | -3.8594
-12 | -0.4931 | 0.10751 | -0.0268 | -4.5866
-11.5 | -0.4758 | 0.10335 | -0.0245 | -4.6038
-11 | -0.4764 | 0.09526 | -0.0274 | -5.001
-10.5 | -0.4916 | 0.08344 | -0.0346 | -5.8917
-10 | -0.5422 | 0.06972 | -0.0444 | -7.7768
-9.5 | -0.5907 | 0.06367 | -0.0399 | -9.2775
-9 | -0.6284 | 0.05887 | -0.0318 | -10.6744
-8.5 | -0.6834 | 0.05836 | -0.0174 | -11.7101
-8 | -0.6582 | 0.04895 | -0.0161 | -13.4464
-7.5 | -0.6506 | 0.04495 | -0.0101 | -14.4739
-7 | -0.6562 | 0.04511 | 0.0004 | -14.5467
-6.5 | -0.625 | 0.03734 | 0.0013 | -16.7381
-6 | -0.5609 | 0.033 | -0.0021 | -16.997
-5.5 | -0.4947 | 0.02897 | -0.0053 | -17.0763
-5 | -0.4265 | 0.02542 | -0.0087 | -16.7781
-4.5 | -0.3539 | 0.02176 | -0.0128 | -16.2638
-4 | -0.2572 | 0.01943 | -0.015 | -13.2373
-3.5 | -0.1747 | 0.01715 | -0.0192 | -10.1866
-3 | -0.1 | 0.01528 | -0.022 | -6.5445
-2.5 | -0.0327 | 0.01399 | -0.0234 | -2.3374
-2 | 0.0157 | 0.01267 | -0.0211 | 1.2391
-1.5 | 0.0641 | 0.01198 | -0.0186 | 5.3506
-1 | 0.1117 | 0.01157 | -0.016 | 9.6543
-0.5 | 0.1237 | 0.00913 | -0.0073 | 13.5487
0 | 0.1781 | 0.00913 | -0.0046 | 19.5071
0.5 | 0.2518 | 0.00991 | -0.0065 | 25.4087
1 | 0.3522 | 0.01094 | -0.0143 | 32.1938
2 | 0.503 | 0.01208 | -0.0224 | 41.6391
2.5 | 0.5771 | 0.01274 | -0.0268 | 45.2983
3 | 0.6535 | 0.01338 | -0.0318 | 48.8416
3.5 | 0.6966 | 0.01392 | -0.0301 | 50.0431
4 | 0.7318 | 0.01442 | -0.0265 | 50.749
4.5 | 0.767 | 0.01502 | -0.0229 | 51.0652
5 | 0.8023 | 0.01568 | -0.0193 | 51.1671
5.5 | 0.8388 | 0.01638 | -0.0158 | 51.2088
6 | 0.8754 | 0.01707 | -0.0124 | 51.283
6.5 | 0.9129 | 0.01812 | -0.0092 | 50.3808
7 | 0.9508 | 0.01889 | -0.006 | 50.3335
7.5 | 0.9888 | 0.01978 | -0.003 | 49.9899
8 | 1.0291 | 0.02118 | -0.0006 | 48.5883
8.5 | 1.0663 | 0.02215 | 0.0025 | 48.14
9 | 1.1042 | 0.02316 | 0.0054 | 47.677
9.5 | 1.1461 | 0.02518 | 0.007 | 45.5163
10 | 1.1778 | 0.02619 | 0.0108 | 44.9714
10.5 | 1.2106 | 0.02749 | 0.0141 | 44.0378
11 | 1.2474 | 0.02889 | 0.0165 | 43.1776
11.5 | 1.2755 | 0.03112 | 0.0198 | 40.9865
12 | 1.2955 | 0.03271 | 0.0245 | 39.6056
12.5 | 1.3148 | 0.03412 | 0.0292 | 38.5346
13 | 1.349 | 0.03631 | 0.0309 | 37.1523
13.5 | 1.34 | 0.03861 | 0.0383 | 34.706
14 | 1.3337 | 0.04132 | 0.0436 | 32.2773
14.5 | 1.3337 | 0.04401 | 0.0469 | 30.3045
15 | 1.362 | 0.04574 | 0.0482 | 29.777
15.5 | 1.3293 | 0.05199 | 0.0499 | 25.5684
16 | 1.2778 | 0.06151 | 0.048 | 20.7739
18 | 0.79 | 0.19748 | -0.0226 | 4.0004
18.5 | 0.7695 | 0.20708 | -0.0325 | 3.716
19 | 0.6149 | 0.19111 | -0.0253 | 3.2175
19.5 | 0.5931 | 0.19841 | -0.0331 | 2.9893

## 19. Re 250k Mach 0.10 (1)
BIGFOIL.COM POLAR EXPORT
NACA32013
NACA32013 |  |  |  | Cl Max: | 1.4 | at alpha= | 15.5 | deg
JavaFoil+Calcfoil stall+Eppler ext transition |  |  |  | L/D Max: | 61.072 | at alpha= | 7.5 | deg
Re: | 250000 |  |  | Cd Min: | 0.01205 | at alpha= | 3 | deg
Mach: | 0.1 |  |  | Cl=0 at alpha= | -1.5938 | deg
|  |  |  | @ Cl=0.1, Cd= | 0.020827
|  |  |  | @ Cl=0.4, Cd= | 0.012407
|  |  |  | @ Cl=0.6, Cd= | 0.012331
alpha (deg) | Cl | Cd | Cm | Cl/Cd
-18 | -0.633 | 0.20231 | 0 | -3.129
-17.5 | -0.649 | 0.1936 | 0 | -3.354
-17 | -0.665 | 0.18066 | 0 | -3.68
-16.5 | -0.679 | 0.1697 | 0 | -4.002
-16 | -0.692 | 0.15835 | 0 | -4.371
-15.5 | -0.704 | 0.15095 | 0 | -4.662
-15 | -0.713 | 0.14114 | 0 | -5.055
-14.5 | -0.721 | 0.13288 | -0.001 | -5.427
-14 | -0.727 | 0.12343 | -0.001 | -5.886
-13.5 | -0.729 | 0.11554 | -0.001 | -6.313
-13 | -0.73 | 0.10826 | -0.001 | -6.74
-12.5 | -0.727 | 0.10138 | -0.001 | -7.169
-12 | -0.719 | 0.09559 | -0.001 | -7.527
-11.5 | -0.709 | 0.08927 | -0.001 | -7.945
-11 | -0.696 | 0.08316 | -0.001 | -8.367
-10.5 | -0.679 | 0.07781 | -0.001 | -8.732
-10 | -0.66 | 0.07284 | -0.001 | -9.06
-9.5 | -0.637 | 0.06816 | -0.001 | -9.353
-9 | -0.612 | 0.06373 | -0.001 | -9.604
-8.5 | -0.584 | 0.05974 | -0.001 | -9.77
-8 | -0.553 | 0.05587 | -0.002 | -9.891
-7.5 | -0.519 | 0.05248 | -0.002 | -9.891
-7 | -0.483 | 0.04909 | -0.002 | -9.842
-6.5 | -0.445 | 0.04625 | -0.002 | -9.622
-6 | -0.405 | 0.0438 | -0.002 | -9.245
-5.5 | -0.363 | 0.04135 | -0.002 | -8.784
-5 | -0.32 | 0.03916 | -0.002 | -8.165
-4.5 | -0.275 | 0.03721 | -0.002 | -7.392
-4 | -0.229 | 0.03588 | -0.002 | -6.391
-3.5 | -0.183 | 0.03446 | -0.003 | -5.305
-3 | -0.135 | 0.03328 | -0.003 | -4.071
-2.5 | -0.088 | 0.0323 | -0.003 | -2.713
-2 | -0.039 | 0.03161 | -0.003 | -1.244
-1.5 | 0.009 | 0.03104 | -0.003 | 0.301
-1 | 0.058 | 0.03061 | -0.003 | 1.907
-0.5 | 0.133 | 0.01314 | -0.007 | 10.134
0 | 0.194 | 0.01387 | -0.007 | 13.964
0.5 | 0.254 | 0.01405 | -0.008 | 18.089
1 | 0.314 | 0.0152 | -0.008 | 20.692
1.5 | 0.375 | 0.01254 | -0.008 | 29.873
2 | 0.435 | 0.01222 | -0.008 | 35.566
2.5 | 0.494 | 0.01249 | -0.008 | 39.585
3 | 0.554 | 0.01205 | -0.009 | 45.941
3.5 | 0.613 | 0.01241 | -0.009 | 49.373
4 | 0.671 | 0.01226 | -0.009 | 54.75
4.5 | 0.73 | 0.01383 | -0.009 | 52.761
5 | 0.787 | 0.01429 | -0.01 | 55.072
5.5 | 0.844 | 0.01479 | -0.01 | 57.062
6 | 0.9 | 0.01533 | -0.01 | 58.709
6.5 | 0.955 | 0.01593 | -0.01 | 59.941
7 | 1.008 | 0.01661 | -0.01 | 60.714
7.5 | 1.06 | 0.01736 | -0.011 | 61.072
8 | 1.11 | 0.01826 | -0.011 | 60.76
8.5 | 1.156 | 0.01939 | -0.011 | 59.624
9 | 1.198 | 0.02085 | -0.011 | 57.446
9.5 | 1.233 | 0.02298 | -0.011 | 53.668
10 | 1.263 | 0.02614 | -0.011 | 48.307
10.5 | 1.284 | 0.03099 | -0.011 | 41.423
11 | 1.298 | 0.03798 | -0.011 | 34.162
11.5 | 1.312 | 0.04581 | -0.01 | 28.635
12 | 1.324 | 0.0542 | -0.01 | 24.43
12.5 | 1.337 | 0.06268 | -0.01 | 21.337
13 | 1.352 | 0.07024 | -0.01 | 19.25
13.5 | 1.367 | 0.07751 | -0.01 | 17.63
14 | 1.38 | 0.08463 | -0.01 | 16.3
14.5 | 1.389 | 0.09148 | -0.01 | 15.187
15 | 1.396 | 0.09872 | -0.01 | 14.141
15.5 | 1.4 | 0.10619 | -0.01 | 13.182
16 | 1.4 | 0.11418 | -0.01 | 12.263
16.5 | 1.397 | 0.12318 | -0.01 | 11.339
17 | 1.388 | 0.13297 | -0.01 | 10.439
17.5 | 1.374 | 0.14255 | -0.01 | 9.639
18 | 1.356 | 0.15264 | -0.01 | 8.887
18.5 | 1.336 | 0.16248 | -0.01 | 8.224
19 | 1.313 | 0.17254 | -0.01 | 7.611
19.5 | 1.287 | 0.183 | -0.01 | 7.035
20 | 1.259 | 0.19371 | -0.01 | 6.5

## 20. Re 250k Mach 0.10 (2)
BIGFOIL.COM POLAR EXPORT
NACA32013
NACA32013 |  |  |  | Cl Max: | 1.3384 | at alpha= | 15 | deg
XFOIL ncrit=9 |  |  |  | L/D Max: | 51.0109 | at alpha= | 5.5 | deg
Re: | 250000 |  |  | Cd Min: | 0.22168 | at alpha= | 19.5 | deg
Mach: | 0.1 |  |  | Cl=0 at alpha= | -2.1663 | deg
|  |  |  | @ Cl=0.1, Cd= | 0.011724
|  |  |  | @ Cl=0.4, Cd= | 0.011334
|  |  |  | @ Cl=0.6, Cd= | 0.013024
alpha (deg) | Cl | Cd | Cm | Cl/Cd
-13.5 | -0.4765 | 0.13794 | -0.0103 | -3.4544
-13 | -0.4688 | 0.13083 | -0.0126 | -3.5833
-12.5 | -0.4696 | 0.12197 | -0.0172 | -3.8501
-12 | -0.4844 | 0.10981 | -0.0248 | -4.4113
-11.5 | -0.47 | 0.10483 | -0.0236 | -4.4834
-11 | -0.4703 | 0.09674 | -0.0265 | -4.8615
-10.5 | -0.4833 | 0.08553 | -0.033 | -5.6506
-10 | -0.5284 | 0.0711 | -0.044 | -7.4318
-9.5 | -0.5777 | 0.06431 | -0.0415 | -8.9831
-9 | -0.6376 | 0.0607 | -0.0307 | -10.5041
-8.5 | -0.6821 | 0.05927 | -0.0181 | -11.5084
-8 | -0.6522 | 0.04954 | -0.0176 | -13.1651
-7.5 | -0.6473 | 0.04555 | -0.0113 | -14.2108
-7 | -0.6572 | 0.0459 | -0.0001 | -14.3181
-6.5 | -0.6252 | 0.03779 | 0.0006 | -16.5441
-6 | -0.5613 | 0.03331 | -0.0028 | -16.8508
-5.5 | -0.4952 | 0.02919 | -0.006 | -16.9647
-5 | -0.4271 | 0.02561 | -0.0093 | -16.6771
-4 | -0.2562 | 0.0195 | -0.0156 | -13.1385
-3.5 | -0.1739 | 0.0172 | -0.0197 | -10.1105
-3 | -0.0987 | 0.01531 | -0.0225 | -6.4468
-2.5 | -0.0331 | 0.0141 | -0.0234 | -2.3475
-2 | 0.0165 | 0.0127 | -0.0213 | 1.2992
-1.5 | 0.0648 | 0.01202 | -0.0187 | 5.391
-1 | 0.1123 | 0.01162 | -0.016 | 9.6644
-0.5 | 0.1253 | 0.00922 | -0.0075 | 13.59
0 | 0.1764 | 0.00915 | -0.0041 | 19.2787
0.5 | 0.2501 | 0.00991 | -0.0059 | 25.2371
1 | 0.352 | 0.01096 | -0.0138 | 32.1168
1.5 | 0.4303 | 0.01157 | -0.0181 | 37.191
2 | 0.5036 | 0.01216 | -0.0219 | 41.4145
2.5 | 0.5782 | 0.01284 | -0.0263 | 45.0312
3 | 0.6551 | 0.01349 | -0.0313 | 48.5619
3.5 | 0.6993 | 0.01409 | -0.0298 | 49.6309
4 | 0.735 | 0.01455 | -0.0262 | 50.5155
4.5 | 0.7706 | 0.01513 | -0.0226 | 50.9319
5 | 0.8056 | 0.0159 | -0.0189 | 50.6667
5.5 | 0.8427 | 0.01652 | -0.0154 | 51.0109
6 | 0.8793 | 0.01726 | -0.0119 | 50.9444
6.5 | 0.917 | 0.01828 | -0.0086 | 50.1641
7 | 0.9551 | 0.01909 | -0.0054 | 50.0314
7.5 | 0.9936 | 0.02008 | -0.0023 | 49.4821
8 | 1.0334 | 0.02142 | 0.0003 | 48.2446
8.5 | 1.0707 | 0.02245 | 0.0035 | 47.6927
9 | 1.109 | 0.02352 | 0.0064 | 47.1514
9.5 | 1.1492 | 0.02551 | 0.0084 | 45.049
10 | 1.1806 | 0.02665 | 0.0123 | 44.3002
10.5 | 1.2134 | 0.028 | 0.0157 | 43.3357
11 | 1.2519 | 0.02978 | 0.0178 | 42.0383
11.5 | 1.2735 | 0.03182 | 0.0223 | 40.022
12 | 1.2914 | 0.03353 | 0.0273 | 38.5148
12.5 | 1.3081 | 0.03498 | 0.0324 | 37.3957
13 | 1.3372 | 0.03768 | 0.0346 | 35.4883
13.5 | 1.3226 | 0.04012 | 0.042 | 32.9661
14 | 1.3127 | 0.04339 | 0.0466 | 30.2535
14.5 | 1.3102 | 0.0466 | 0.0491 | 28.1159
15 | 1.3384 | 0.04871 | 0.0502 | 27.4769
15.5 | 1.2897 | 0.05686 | 0.0503 | 22.682
16 | 1.1937 | 0.07339 | 0.0429 | 16.2652
18 | 0.7873 | 0.19917 | -0.0237 | 3.9529
18.5 | 0.7713 | 0.20784 | -0.0328 | 3.711
19 | 0.8131 | 0.21158 | -0.0301 | 3.843
19.5 | 0.793 | 0.22168 | -0.0409 | 3.5772

## 21. Re 250k Mach 0.25 (1)
BIGFOIL.COM POLAR EXPORT
NACA32013
NACA32013 |  |  |  | Cl Max: | 1.346 | at alpha= | 14 | deg
JavaFoil+Calcfoil stall+Eppler ext transition |  |  |  | L/D Max: | 59.5 | at alpha= | 7 | deg
Re: | 250000 |  |  | Cd Min: | 0.01199 | at alpha= | 2.5 | deg
Mach: | 0.25 |  |  | Cl=0 at alpha= | -1.6 | deg
|  |  |  | @ Cl=0.1, Cd= | 0.021754
|  |  |  | @ Cl=0.4, Cd= | 0.012261
|  |  |  | @ Cl=0.6, Cd= | 0.012246
alpha (deg) | Cl | Cd | Cm | Cl/Cd
-16 | -0.396 | 0.21988 | 0 | -1.801
-15.5 | -0.44 | 0.19991 | 0 | -2.201
-15 | -0.48 | 0.18109 | 0 | -2.652
-14.5 | -0.517 | 0.16536 | -0.001 | -3.127
-14 | -0.55 | 0.15378 | -0.001 | -3.576
-13.5 | -0.578 | 0.14082 | -0.001 | -4.108
-13 | -0.602 | 0.12672 | -0.001 | -4.754
-12.5 | -0.621 | 0.11571 | -0.001 | -5.371
-12 | -0.633 | 0.10753 | -0.001 | -5.887
-11.5 | -0.64 | 0.09806 | -0.001 | -6.525
-11 | -0.641 | 0.09087 | -0.001 | -7.058
-10.5 | -0.638 | 0.08415 | -0.001 | -7.583
-10 | -0.63 | 0.07756 | -0.001 | -8.12
-9.5 | -0.617 | 0.07245 | -0.001 | -8.512
-9 | -0.599 | 0.06654 | -0.001 | -9.001
-8.5 | -0.577 | 0.06215 | -0.001 | -9.281
-8 | -0.551 | 0.05816 | -0.002 | -9.466
-7.5 | -0.521 | 0.05375 | -0.002 | -9.685
-7 | -0.487 | 0.05051 | -0.002 | -9.645
-6.5 | -0.451 | 0.04716 | -0.002 | -9.556
-6 | -0.412 | 0.04452 | -0.002 | -9.244
-5.5 | -0.37 | 0.04198 | -0.002 | -8.817
-5 | -0.327 | 0.03965 | -0.002 | -8.236
-4.5 | -0.281 | 0.03763 | -0.002 | -7.475
-4 | -0.235 | 0.03616 | -0.002 | -6.495
-3.5 | -0.187 | 0.03472 | -0.003 | -5.395
-3 | -0.139 | 0.0335 | -0.003 | -4.148
-2.5 | -0.09 | 0.03252 | -0.003 | -2.766
-2 | -0.04 | 0.03177 | -0.003 | -1.271
-1.5 | 0.01 | 0.03126 | -0.003 | 0.307
-1 | 0.06 | 0.03084 | -0.004 | 1.944
-0.5 | 0.137 | 0.01335 | -0.007 | 10.248
0 | 0.199 | 0.013 | -0.008 | 15.304
0.5 | 0.261 | 0.01379 | -0.008 | 18.927
1 | 0.323 | 0.01552 | -0.008 | 20.816
1.5 | 0.385 | 0.01219 | -0.008 | 31.547
2 | 0.446 | 0.01248 | -0.008 | 35.753
2.5 | 0.507 | 0.01199 | -0.009 | 42.323
3 | 0.568 | 0.01233 | -0.009 | 46.081
3.5 | 0.629 | 0.01217 | -0.009 | 51.666
4 | 0.689 | 0.01376 | -0.009 | 50.038
4.5 | 0.748 | 0.01422 | -0.01 | 52.582
5 | 0.806 | 0.01472 | -0.01 | 54.77
5.5 | 0.864 | 0.01528 | -0.01 | 56.565
6 | 0.921 | 0.0159 | -0.01 | 57.914
6.5 | 0.976 | 0.0165 | -0.01 | 59.141
7 | 1.029 | 0.0173 | -0.011 | 59.5
7.5 | 1.08 | 0.01823 | -0.011 | 59.247
8 | 1.127 | 0.01943 | -0.011 | 58.006
8.5 | 1.169 | 0.02112 | -0.011 | 55.368
9 | 1.204 | 0.02353 | -0.011 | 51.168
9.5 | 1.23 | 0.02736 | -0.011 | 44.944
10 | 1.247 | 0.0334 | -0.011 | 37.324
10.5 | 1.257 | 0.04173 | -0.01 | 30.136
11 | 1.271 | 0.05045 | -0.01 | 25.199
11.5 | 1.286 | 0.05945 | -0.01 | 21.631
12 | 1.302 | 0.06746 | -0.01 | 19.298
12.5 | 1.318 | 0.07457 | -0.01 | 17.677
13 | 1.331 | 0.08173 | -0.01 | 16.281
13.5 | 1.341 | 0.08873 | -0.01 | 15.107
14 | 1.346 | 0.09593 | -0.01 | 14.03
14.5 | 1.344 | 0.10347 | -0.01 | 12.992
15 | 1.337 | 0.11181 | -0.01 | 11.958
15.5 | 1.323 | 0.12145 | -0.01 | 10.897
16 | 1.303 | 0.1326 | -0.01 | 9.826
16.5 | 1.276 | 0.14395 | -0.01 | 8.867
17 | 1.242 | 0.15567 | -0.01 | 7.977
17.5 | 1.198 | 0.16731 | -0.01 | 7.16
18 | 1.148 | 0.18062 | -0.01 | 6.355
18.5 | 1.092 | 0.19365 | -0.01 | 5.637
19 | 1.03 | 0.20884 | -0.01 | 4.931

## 22. Re 250k Mach 0.25 (2)
BIGFOIL.COM POLAR EXPORT
NACA32013
NACA32013 |  |  |  | Cl Max: | 1.241 | at alpha= | 12.5 | deg
XFOIL ncrit=9 |  |  |  | L/D Max: | 49.8485 | at alpha= | 4.5 | deg
Re: | 250000 |  |  | Cd Min: | 0.197 | at alpha= | 17.5 | deg
Mach: | 0.25 |  |  | Cl=0 at alpha= | -2.2219 | deg
|  |  |  | @ Cl=0.1, Cd= | 0.012
|  |  |  | @ Cl=0.4, Cd= | 0.011579
|  |  |  | @ Cl=0.6, Cd= | 0.013523
alpha (deg) | Cl | Cd | Cm | Cl/Cd
-12 | -0.4554 | 0.11725 | -0.0195 | -3.884
-11.5 | -0.4471 | 0.11056 | -0.0208 | -4.044
-11 | -0.447 | 0.10225 | -0.0242 | -4.3716
-10.5 | -0.4907 | 0.08439 | -0.0413 | -5.8147
-10 | -0.5385 | 0.07519 | -0.0468 | -7.1619
-9.5 | -0.5939 | 0.07073 | -0.0408 | -8.3967
-9 | -0.6432 | 0.06711 | -0.0318 | -9.5843
-8.5 | -0.602 | 0.05723 | -0.0328 | -10.519
-8 | -0.6129 | 0.05274 | -0.0259 | -11.6212
-7.5 | -0.6257 | 0.04883 | -0.0175 | -12.8138
-7 | -0.6623 | 0.04998 | -0.0028 | -13.2513
-6.5 | -0.6242 | 0.04031 | -0.0036 | -15.485
-6 | -0.5623 | 0.035 | -0.0069 | -16.0657
-5.5 | -0.497 | 0.03038 | -0.0099 | -16.3594
-5 | -0.4287 | 0.02692 | -0.0126 | -15.925
-4 | -0.2497 | 0.01986 | -0.0194 | -12.573
-3.5 | -0.1667 | 0.01744 | -0.023 | -9.5585
-3 | -0.091 | 0.01548 | -0.0253 | -5.8786
-2.5 | -0.0262 | 0.01427 | -0.0254 | -1.836
-2 | 0.0209 | 0.0129 | -0.0223 | 1.6202
-1.5 | 0.0687 | 0.01227 | -0.0192 | 5.599
-1 | 0.1162 | 0.01186 | -0.0162 | 9.7976
-0.5 | 0.1346 | 0.0097 | -0.0086 | 13.8763
0 | 0.1766 | 0.00928 | -0.0031 | 19.0302
0.5 | 0.2524 | 0.01005 | -0.0047 | 25.1144
1 | 0.3458 | 0.0111 | -0.0103 | 31.1532
1.5 | 0.4317 | 0.01186 | -0.0155 | 36.3997
2 | 0.5068 | 0.01259 | -0.0192 | 40.2542
2.5 | 0.584 | 0.01339 | -0.0237 | 43.6146
3 | 0.6647 | 0.01406 | -0.0288 | 47.276
3.5 | 0.7185 | 0.0146 | -0.0286 | 49.2123
4 | 0.7536 | 0.01523 | -0.0246 | 49.4813
4.5 | 0.7896 | 0.01584 | -0.0206 | 49.8485
5 | 0.8263 | 0.01661 | -0.0166 | 49.7471
5.5 | 0.8634 | 0.01735 | -0.0126 | 49.7637
6 | 0.9012 | 0.01845 | -0.0089 | 48.8455
6.5 | 0.9393 | 0.01931 | -0.0051 | 48.6432
7 | 0.9782 | 0.02033 | -0.0015 | 48.1161
7.5 | 1.0178 | 0.0218 | 0.0018 | 46.6881
8 | 1.0549 | 0.02301 | 0.0057 | 45.8453
8.5 | 1.0926 | 0.02425 | 0.0093 | 45.0557
9 | 1.1315 | 0.02638 | 0.0122 | 42.8923
9.5 | 1.16 | 0.02794 | 0.017 | 41.5175
10 | 1.1876 | 0.0295 | 0.0217 | 40.2576
10.5 | 1.2206 | 0.03144 | 0.0253 | 38.8232
11 | 1.2329 | 0.03417 | 0.0311 | 36.0814
11.5 | 1.2277 | 0.03662 | 0.0391 | 33.5254
12 | 1.2285 | 0.03931 | 0.0447 | 31.2516
12.5 | 1.241 | 0.04173 | 0.0483 | 29.7388
13 | 1.2278 | 0.04681 | 0.0515 | 26.2294
13.5 | 1.1683 | 0.05562 | 0.0517 | 21.005
14.5 | 0.6919 | 0.15716 | -0.0076 | 4.4025
15 | 0.7341 | 0.15589 | -0.0053 | 4.7091
15.5 | 0.7411 | 0.16436 | -0.0083 | 4.509
16 | 0.7207 | 0.17829 | -0.0169 | 4.0423
16.5 | 0.764 | 0.18251 | -0.0142 | 4.1861
17 | 0.7354 | 0.19373 | -0.0253 | 3.796
17.5 | 0.7703 | 0.197 | -0.0243 | 3.9102

## 23. Re 250k Mach 0.50 (1)
BIGFOIL.COM POLAR EXPORT
NACA32013
NACA32013 |  |  |  | Cl Max: | 1.206 | at alpha= | 20 | deg
JavaFoil+Calcfoil stall+Eppler ext transition |  |  |  | L/D Max: | 52.079 | at alpha= | 5.5 | deg
Re: | 250000 |  |  | Cd Min: | 0.01306 | at alpha= | 1.5 | deg
Mach: | 0.5 |  |  | Cl=0 at alpha= | -1.5982 | deg
|  |  |  | @ Cl=0.1, Cd= | 0.030961
|  |  |  | @ Cl=0.4, Cd= | 0.013797
|  |  |  | @ Cl=0.6, Cd= | 0.014121
alpha (deg) | Cl | Cd | Cm | Cl/Cd
-20 | -0.977 | 0.27613 | 0 | -3.537
-19.5 | -0.95 | 0.26727 | 0 | -3.555
-19 | -0.925 | 0.25553 | 0 | -3.619
-18.5 | -0.899 | 0.25083 | 0 | -3.586
-18 | -0.874 | 0.24618 | 0 | -3.55
-17.5 | -0.847 | 0.2368 | 0 | -3.578
-17 | -0.822 | 0.23234 | 0 | -3.536
-16.5 | -0.796 | 0.22097 | 0 | -3.602
-16 | -0.769 | 0.21108 | 0 | -3.644
-15.5 | -0.743 | 0.20728 | -0.001 | -3.586
-15 | -0.717 | 0.20116 | -0.001 | -3.566
-14.5 | -0.691 | 0.19069 | -0.001 | -3.626
-14 | -0.665 | 0.18792 | -0.001 | -3.537
-13.5 | -0.639 | 0.18349 | -0.001 | -3.48
-13 | -0.612 | 0.17999 | -0.001 | -3.402
-12.5 | -0.586 | 0.17097 | -0.001 | -3.426
-12 | -0.559 | 0.16954 | -0.001 | -3.298
-11.5 | -0.533 | 0.16676 | -0.001 | -3.195
-11 | -0.506 | 0.1636 | -0.001 | -3.096
-10.5 | -0.48 | 0.14226 | -0.001 | -3.371
-10 | -0.453 | 0.13889 | -0.002 | -3.262
-9.5 | -0.426 | 0.13565 | -0.002 | -3.144
-9 | -0.4 | 0.13627 | -0.002 | -2.932
-8.5 | -0.373 | 0.12955 | -0.002 | -2.878
-8 | -0.346 | 0.091 | -0.002 | -3.801
-7.5 | -0.319 | 0.11379 | -0.002 | -2.805
-7 | -0.292 | 0.07413 | -0.002 | -3.941
-6.5 | -0.37 | 0.06506 | -0.002 | -5.69
-6 | -0.399 | 0.0524 | -0.002 | -7.622
-5.5 | -0.381 | 0.04669 | -0.002 | -8.16
-5 | -0.346 | 0.04305 | -0.002 | -8.041
-4.5 | -0.304 | 0.04003 | -0.003 | -7.587
-4 | -0.256 | 0.03761 | -0.003 | -6.82
-3.5 | -0.206 | 0.03574 | -0.003 | -5.77
-3 | -0.154 | 0.03423 | -0.003 | -4.492
-2.5 | -0.1 | 0.03308 | -0.003 | -3.019
-2 | -0.045 | 0.03222 | -0.003 | -1.395
-1.5 | 0.011 | 0.03165 | -0.004 | 0.338
-1 | 0.067 | 0.03135 | -0.004 | 2.132
-0.5 | 0.123 | 0.03069 | -0.004 | 4.012
0 | 0.222 | 0.01362 | -0.008 | 16.292
0.5 | 0.291 | 0.01472 | -0.009 | 19.768
1 | 0.36 | 0.01485 | -0.009 | 24.218
1.5 | 0.428 | 0.01306 | -0.009 | 32.772
2 | 0.496 | 0.01343 | -0.009 | 36.933
2.5 | 0.563 | 0.01385 | -0.01 | 40.678
3 | 0.63 | 0.01434 | -0.01 | 43.943
3.5 | 0.696 | 0.0149 | -0.01 | 46.692
4 | 0.76 | 0.0154 | -0.01 | 49.368
4.5 | 0.823 | 0.01614 | -0.011 | 51.01
5 | 0.884 | 0.01702 | -0.011 | 51.943
5.5 | 0.942 | 0.01808 | -0.011 | 52.079
6 | 0.995 | 0.01945 | -0.011 | 51.13
6.5 | 1.039 | 0.02151 | -0.011 | 48.302
7 | 1.067 | 0.02539 | -0.011 | 42.027
7.5 | 1.071 | 0.03386 | -0.011 | 31.634
8 | 1.068 | 0.0461 | -0.01 | 23.177
8.5 | 1.083 | 0.0557 | -0.009 | 19.452
9 | 1.106 | 0.06328 | -0.009 | 17.481
9.5 | 1.128 | 0.07036 | -0.009 | 16.03
10 | 1.141 | 0.07853 | -0.009 | 14.536
10.5 | 1.135 | 0.09652 | -0.009 | 11.76
11 | 1.1 | 0.10249 | -0.009 | 10.734
11.5 | 0.839 | 0.14002 | -0.009 | 5.992
12 | 0.751 | 0.18524 | -0.007 | 4.052
12.5 | 0.78 | 0.20343 | -0.008 | 3.833
13 | 0.809 | 0.21237 | -0.008 | 3.809
13.5 | 0.838 | 0.2263 | -0.009 | 3.704
14 | 0.866 | 0.22994 | -0.009 | 3.767
14.5 | 0.896 | 0.24358 | -0.009 | 3.677
15 | 0.923 | 0.24177 | -0.009 | 3.819
15.5 | 0.953 | 0.26243 | -0.01 | 3.631
16 | 0.981 | 0.26681 | -0.01 | 3.675
16.5 | 1.008 | 0.26534 | -0.01 | 3.801
17 | 1.038 | 0.2829 | -0.01 | 3.67
17.5 | 1.066 | 0.27354 | -0.01 | 3.896
18 | 1.093 | 0.28517 | -0.011 | 3.834
18.5 | 1.123 | 0.29881 | -0.011 | 3.76
19 | 1.151 | 0.30559 | -0.011 | 3.766
19.5 | 1.178 | 0.29842 | -0.011 | 3.949
20 | 1.206 | 0.30441 | -0.011 | 3.962

## 24. Re 250k Mach 0.50 (2)
BIGFOIL.COM POLAR EXPORT
NACA32013
NACA32013 |  |  |  | Cl Max: | 0.9946 | at alpha= | 7 | deg
XFOIL ncrit=9 |  |  |  | L/D Max: | 45.1083 | at alpha= | 4 | deg
Re: | 250000 |  |  | Cd Min: | 0.24159 | at alpha= | -19.5 | deg
Mach: | 0.5 |  |  | Cl=0 at alpha= | -2.388 | deg
|  |  |  | @ Cl=0.1, Cd= | 0.013134
|  |  |  | @ Cl=0.4, Cd= | 0.012778
|  |  |  | @ Cl=0.6, Cd= | 0.015316
alpha (deg) | Cl | Cd | Cm | Cl/Cd
-19.5 | -0.6724 | 0.24159 | 0.0345 | -2.7832
-19 | -0.6511 | 0.23433 | 0.0308 | -2.7786
-18.5 | -0.6304 | 0.22704 | 0.0268 | -2.7766
-18 | -0.6113 | 0.21967 | 0.0221 | -2.7828
-17.5 | -0.5966 | 0.21278 | 0.0165 | -2.8038
-17 | -0.5713 | 0.20464 | 0.015 | -2.7917
-16.5 | -0.5508 | 0.19756 | 0.0119 | -2.788
-16 | -0.5335 | 0.19022 | 0.0076 | -2.8046
-15.5 | -0.5276 | 0.18388 | 0.0009 | -2.8693
-15 | -0.4983 | 0.17518 | 0.0009 | -2.8445
-14.5 | -0.4793 | 0.16806 | -0.0015 | -2.852
-14 | -0.4636 | 0.16077 | -0.0047 | -2.8836
-13.5 | -0.4633 | 0.15326 | -0.0118 | -3.023
-13 | -0.4375 | 0.14558 | -0.0111 | -3.0052
-12.5 | -0.4225 | 0.13855 | -0.0131 | -3.0494
-12 | -0.4204 | 0.13048 | -0.0188 | -3.2219
-11.5 | -0.4132 | 0.12211 | -0.0219 | -3.3838
-11 | -0.3967 | 0.1154 | -0.0218 | -3.4376
-10.5 | -0.3887 | 0.10806 | -0.0239 | -3.5971
-10 | -0.4154 | 0.09565 | -0.0374 | -4.3429
-9.5 | -0.3923 | 0.09056 | -0.032 | -4.3319
-9 | -0.3883 | 0.08356 | -0.033 | -4.647
-8.5 | -0.4379 | 0.0702 | -0.0475 | -6.2379
-8 | -0.4401 | 0.06259 | -0.0463 | -7.0315
-7.5 | -0.4723 | 0.05677 | -0.0434 | -8.3195
-7 | -0.5199 | 0.05332 | -0.033 | -9.7506
-6.5 | -0.5715 | 0.05074 | -0.0207 | -11.2633
-6 | -0.5384 | 0.04241 | -0.0245 | -12.6951
-5.5 | -0.4869 | 0.03557 | -0.0277 | -13.6885
-5 | -0.4346 | 0.02985 | -0.0285 | -14.5595
-4.5 | -0.3617 | 0.02551 | -0.0291 | -14.1788
-4 | -0.2451 | 0.02174 | -0.0311 | -11.2741
-3.5 | -0.1534 | 0.01877 | -0.0334 | -8.1726
-3 | -0.0749 | 0.01658 | -0.0335 | -4.5175
-2.5 | -0.0112 | 0.01514 | -0.0311 | -0.73976
-2 | 0.0388 | 0.01416 | -0.0263 | 2.7401
-1.5 | 0.0827 | 0.01329 | -0.021 | 6.2227
-1 | 0.1305 | 0.01286 | -0.0163 | 10.1477
-0.5 | 0.1806 | 0.01264 | -0.0121 | 14.288
0 | 0.1908 | 0.01049 | -0.0012 | 18.1888
0.5 | 0.2443 | 0.01061 | 0.004 | 23.0254
1 | 0.3293 | 0.01174 | 0.0025 | 28.0494
1.5 | 0.4369 | 0.01332 | -0.0042 | 32.8003
2 | 0.5248 | 0.01443 | -0.0082 | 36.3687
2.5 | 0.6139 | 0.01548 | -0.0124 | 39.6576
3 | 0.7063 | 0.01651 | -0.0172 | 42.7801
3.5 | 0.7956 | 0.01766 | -0.0214 | 45.051
4 | 0.8327 | 0.01846 | -0.0157 | 45.1083
4.5 | 0.8689 | 0.01954 | -0.0097 | 44.4678
5 | 0.9039 | 0.02096 | -0.0036 | 43.125
5.5 | 0.935 | 0.02237 | 0.0033 | 41.797
6 | 0.966 | 0.02406 | 0.01 | 40.1496
6.5 | 0.9869 | 0.02636 | 0.0177 | 37.4393
7 | 0.9946 | 0.02874 | 0.0268 | 34.6068
7.5 | 0.993 | 0.03126 | 0.0365 | 31.7658
8 | 0.9884 | 0.0343 | 0.0447 | 28.8163
8.5 | 0.9709 | 0.03887 | 0.0508 | 24.9781
9 | 0.9093 | 0.04742 | 0.0519 | 19.1755
9.5 | 0.744 | 0.07418 | 0.0335 | 10.0297
10 | 0.7011 | 0.08879 | 0.0259 | 7.8962
10.5 | 0.6987 | 0.09687 | 0.0235 | 7.2128
11 | 0.6473 | 0.11453 | 0.0132 | 5.6518
11.5 | 0.6455 | 0.12378 | 0.0092 | 5.2149
12 | 0.6655 | 0.12927 | 0.0083 | 5.1481

## 25. Re 500k Mach 0.00 (1)
BIGFOIL.COM POLAR EXPORT
NACA32013
NACA32013 |  |  |  | Cl Max: | 1.453 | at alpha= | 14 | deg
JavaFoil+Calcfoil stall+Eppler ext transition |  |  |  | L/D Max: | 74.762 | at alpha= | 8 | deg
Re: | 500000 |  |  | Cd Min: | 0.01076 | at alpha= | 2 | deg
Mach: | 0 |  |  | Cl=0 at alpha= | -1.5984 | deg
|  |  |  | @ Cl=0.1, Cd= | 0.012186
|  |  |  | @ Cl=0.4, Cd= | 0.010991
|  |  |  | @ Cl=0.6, Cd= | 0.011026
alpha (deg) | Cl | Cd | Cm | Cl/Cd
-19 | -0.649 | 0.19496 | 0 | -3.329
-18.5 | -0.664 | 0.18523 | 0 | -3.583
-18 | -0.678 | 0.17343 | 0 | -3.908
-17.5 | -0.691 | 0.16612 | 0 | -4.16
-17 | -0.704 | 0.15595 | 0 | -4.511
-16.5 | -0.715 | 0.14762 | 0 | -4.842
-16 | -0.725 | 0.13959 | 0 | -5.192
-15.5 | -0.733 | 0.13206 | 0 | -5.552
-15 | -0.74 | 0.12452 | 0 | -5.941
-14.5 | -0.744 | 0.11768 | -0.001 | -6.326
-14 | -0.747 | 0.11032 | -0.001 | -6.771
-13.5 | -0.747 | 0.10434 | -0.001 | -7.16
-13 | -0.745 | 0.09813 | -0.001 | -7.587
-12.5 | -0.739 | 0.09266 | -0.001 | -7.979
-12 | -0.73 | 0.08684 | -0.001 | -8.404
-11.5 | -0.717 | 0.08119 | -0.001 | -8.837
-11 | -0.702 | 0.07657 | -0.001 | -9.175
-10.5 | -0.684 | 0.07164 | -0.001 | -9.554
-10 | -0.664 | 0.06729 | -0.001 | -9.862
-9.5 | -0.64 | 0.06329 | -0.001 | -10.111
-9 | -0.614 | 0.05943 | -0.001 | -10.323
-8.5 | -0.584 | 0.0557 | -0.002 | -10.493
-8 | -0.553 | 0.05231 | -0.002 | -10.568
-7.5 | -0.519 | 0.04912 | -0.002 | -10.563
-7 | -0.483 | 0.04637 | -0.002 | -10.405
-6.5 | -0.444 | 0.04372 | -0.002 | -10.158
-6 | -0.404 | 0.04133 | -0.002 | -9.775
-5.5 | -0.362 | 0.03908 | -0.002 | -9.268
-5 | -0.319 | 0.03711 | -0.002 | -8.592
-4.5 | -0.274 | 0.03537 | -0.002 | -7.753
-4 | -0.229 | 0.03412 | -0.003 | -6.7
-3.5 | -0.182 | 0.03281 | -0.003 | -5.554
-3 | -0.135 | 0.03167 | -0.003 | -4.267
-2.5 | -0.087 | 0.03061 | -0.003 | -2.858
-2 | -0.049 | 0.01143 | -0.006 | -4.254
-1.5 | 0.012 | 0.01148 | -0.007 | 1.006
-1 | 0.072 | 0.01209 | -0.007 | 5.953
-0.5 | 0.133 | 0.0123 | -0.007 | 10.775
0 | 0.193 | 0.01233 | -0.007 | 15.644
0.5 | 0.253 | 0.01202 | -0.008 | 21.06
1 | 0.313 | 0.0138 | -0.008 | 22.683
1.5 | 0.373 | 0.01118 | -0.008 | 33.351
2 | 0.433 | 0.01076 | -0.008 | 40.23
2.5 | 0.492 | 0.01097 | -0.008 | 44.853
3 | 0.551 | 0.01125 | -0.009 | 48.999
3.5 | 0.61 | 0.01098 | -0.009 | 55.57
4 | 0.669 | 0.01132 | -0.009 | 59.108
4.5 | 0.727 | 0.01114 | -0.009 | 65.297
5 | 0.785 | 0.0115 | -0.01 | 68.25
5.5 | 0.842 | 0.01137 | -0.01 | 74.08
6 | 0.898 | 0.01288 | -0.01 | 69.744
6.5 | 0.954 | 0.01324 | -0.01 | 72.08
7 | 1.009 | 0.01375 | -0.01 | 73.377
7.5 | 1.063 | 0.0143 | -0.011 | 74.298
8 | 1.115 | 0.01491 | -0.011 | 74.762
8.5 | 1.166 | 0.01569 | -0.011 | 74.272
9 | 1.214 | 0.01648 | -0.011 | 73.695
9.5 | 1.26 | 0.01737 | -0.011 | 72.567
10 | 1.304 | 0.0185 | -0.011 | 70.447
10.5 | 1.343 | 0.01989 | -0.012 | 67.503
11 | 1.377 | 0.02174 | -0.012 | 63.335
11.5 | 1.405 | 0.02424 | -0.012 | 57.944
12 | 1.425 | 0.02781 | -0.012 | 51.228
12.5 | 1.439 | 0.0325 | -0.012 | 44.271
13 | 1.446 | 0.03863 | -0.012 | 37.446
13.5 | 1.451 | 0.04581 | -0.011 | 31.675
14 | 1.453 | 0.05406 | -0.011 | 26.875
14.5 | 1.451 | 0.06307 | -0.011 | 23.006
15 | 1.448 | 0.07239 | -0.011 | 20.005
15.5 | 1.445 | 0.08168 | -0.011 | 17.687
16 | 1.439 | 0.09201 | -0.011 | 15.634
16.5 | 1.431 | 0.10276 | -0.011 | 13.921
17 | 1.42 | 0.11357 | -0.01 | 12.504
17.5 | 1.406 | 0.12389 | -0.01 | 11.35
18 | 1.391 | 0.13338 | -0.01 | 10.427
18.5 | 1.373 | 0.1427 | -0.01 | 9.622
19 | 1.353 | 0.1519 | -0.01 | 8.906

## 26. Re 500k Mach 0.00 (2)
BIGFOIL.COM POLAR EXPORT
NACA32013
NACA32013 |  |  |  | Cl Max: | 1.4544 | at alpha= | 17 | deg
XFOIL ncrit=9 |  |  |  | L/D Max: | 67.8928 | at alpha= | 6 | deg
Re: | 500000 |  |  | Cd Min: | 0.13545 | at alpha= | -13.5 | deg
Mach: | 0 |  |  | Cl=0 at alpha= | -2.1358 | deg
|  |  |  | @ Cl=0.1, Cd= | 0.010097
|  |  |  | @ Cl=0.4, Cd= | 0.0090914
|  |  |  | @ Cl=0.6, Cd= | 0.011
alpha (deg) | Cl | Cd | Cm | Cl/Cd
-13.5 | -0.4836 | 0.13545 | -0.0089 | -3.5703
-13 | -0.496 | 0.122 | -0.0175 | -4.0656
-12.5 | -0.5052 | 0.10946 | -0.0241 | -4.6154
-12 | -0.4949 | 0.10467 | -0.0232 | -4.7282
-11.5 | -0.4908 | 0.09782 | -0.0251 | -5.0174
-11 | -0.4969 | 0.08809 | -0.0299 | -5.6408
-10.5 | -0.548 | 0.06955 | -0.0448 | -7.8792
-10 | -0.5964 | 0.06182 | -0.0446 | -9.6474
-9.5 | -0.6331 | 0.05742 | -0.0366 | -11.0258
-9 | -0.6532 | 0.05296 | -0.029 | -12.3338
-8.5 | -0.7009 | 0.05033 | -0.0135 | -13.9261
-8 | -0.6877 | 0.04318 | -0.01 | -15.9264
-7.5 | -0.6325 | 0.03807 | -0.0136 | -16.6141
-7 | -0.5766 | 0.03604 | -0.0139 | -15.9989
-6.5 | -0.5215 | 0.029 | -0.0166 | -17.9828
-5.5 | -0.393 | 0.02262 | -0.0208 | -17.374
-5 | -0.319 | 0.01818 | -0.0221 | -17.5468
-4.5 | -0.2472 | 0.0154 | -0.025 | -16.0519
-4 | -0.1846 | 0.0138 | -0.026 | -13.3768
-3.5 | -0.125 | 0.01275 | -0.0262 | -9.8039
-3 | -0.0771 | 0.01165 | -0.024 | -6.618
-2.5 | -0.0319 | 0.01106 | -0.0212 | -2.8843
-2 | 0.0119 | 0.01065 | -0.0183 | 1.1174
-1.5 | 0.0571 | 0.01033 | -0.0157 | 5.5276
-1 | 0.1031 | 0.01008 | -0.0133 | 10.2282
-0.5 | 0.15 | 0.00998 | -0.0111 | 15.0301
0 | 0.1704 | 0.00794 | -0.0045 | 21.461
0.5 | 0.2023 | 0.00742 | 0.0013 | 27.2642
1 | 0.2564 | 0.00769 | 0.0025 | 33.342
1.5 | 0.3194 | 0.00825 | 0.0016 | 38.7152
2 | 0.3918 | 0.00901 | -0.0016 | 43.485
2.5 | 0.4684 | 0.00977 | -0.0061 | 47.9427
3 | 0.5347 | 0.01047 | -0.0085 | 51.0697
3.5 | 0.6074 | 0.01106 | -0.0122 | 54.9186
4 | 0.6778 | 0.01157 | -0.0156 | 58.5825
4.5 | 0.7495 | 0.01208 | -0.0192 | 62.0447
5 | 0.8215 | 0.01261 | -0.0231 | 65.1467
5.5 | 0.8754 | 0.01303 | -0.0232 | 67.1834
6 | 0.9118 | 0.01343 | -0.0197 | 67.8928
6.5 | 0.9448 | 0.01408 | -0.0155 | 67.1023
7 | 0.9794 | 0.01467 | -0.0117 | 66.7621
7.5 | 1.0152 | 0.01516 | -0.008 | 66.9657
8 | 1.0499 | 0.01574 | -0.0042 | 66.7027
8.5 | 1.0805 | 0.01686 | 0.0001 | 64.0866
9 | 1.1167 | 0.01738 | 0.0036 | 64.252
9.5 | 1.1517 | 0.01799 | 0.0072 | 64.0189
10 | 1.185 | 0.01866 | 0.0109 | 63.5048
10.5 | 1.2153 | 0.01998 | 0.0147 | 60.8258
11 | 1.2422 | 0.02063 | 0.0194 | 60.2133
11.5 | 1.2683 | 0.02137 | 0.024 | 59.3496
12 | 1.2948 | 0.02225 | 0.0281 | 58.1933
12.5 | 1.3195 | 0.02368 | 0.0317 | 55.7221
13 | 1.3436 | 0.02499 | 0.0352 | 53.7655
13.5 | 1.3669 | 0.02632 | 0.0382 | 51.9339
14 | 1.3885 | 0.0279 | 0.0407 | 49.767
14.5 | 1.4046 | 0.03036 | 0.0431 | 46.2648
15 | 1.4216 | 0.0327 | 0.0446 | 43.474
15.5 | 1.4369 | 0.03549 | 0.0454 | 40.4875
16 | 1.445 | 0.03923 | 0.0458 | 36.8341
16.5 | 1.4512 | 0.04361 | 0.0452 | 33.2768
17 | 1.4544 | 0.04863 | 0.0439 | 29.9075
17.5 | 1.4496 | 0.05489 | 0.0418 | 26.4092
18 | 1.4376 | 0.06241 | 0.0389 | 23.0348
18.5 | 1.4211 | 0.07106 | 0.035 | 19.9986
19 | 1.3975 | 0.08099 | 0.0302 | 17.2552
19.5 | 1.3671 | 0.09203 | 0.025 | 14.8549
20 | 1.3244 | 0.10582 | 0.0178 | 12.5156

## 27. Re 500k Mach 0.10 (1)
BIGFOIL.COM POLAR EXPORT
NACA32013
NACA32013 |  |  |  | Cl Max: | 1.443 | at alpha= | 13.5 | deg
JavaFoil+Calcfoil stall+Eppler ext transition |  |  |  | L/D Max: | 74.36 | at alpha= | 8 | deg
Re: | 500000 |  |  | Cd Min: | 0.01059 | at alpha= | 1.5 | deg
Mach: | 0.1 |  |  | Cl=0 at alpha= | -1.6154 | deg
|  |  |  | @ Cl=0.1, Cd= | 0.012206
|  |  |  | @ Cl=0.4, Cd= | 0.010686
|  |  |  | @ Cl=0.6, Cd= | 0.011104
alpha (deg) | Cl | Cd | Cm | Cl/Cd
-18.5 | -0.616 | 0.18926 | 0 | -3.257
-18 | -0.633 | 0.17925 | 0 | -3.534
-17.5 | -0.65 | 0.17079 | 0 | -3.804
-17 | -0.665 | 0.16256 | 0 | -4.092
-16.5 | -0.68 | 0.15118 | 0 | -4.495
-16 | -0.693 | 0.14306 | 0 | -4.841
-15.5 | -0.704 | 0.13507 | 0 | -5.213
-15 | -0.714 | 0.1271 | 0 | -5.616
-14.5 | -0.722 | 0.11957 | -0.001 | -6.034
-14 | -0.727 | 0.11334 | -0.001 | -6.414
-13.5 | -0.73 | 0.1061 | -0.001 | -6.879
-13 | -0.73 | 0.09973 | -0.001 | -7.32
-12.5 | -0.727 | 0.09378 | -0.001 | -7.754
-12 | -0.72 | 0.08767 | -0.001 | -8.21
-11.5 | -0.71 | 0.08194 | -0.001 | -8.66
-11 | -0.696 | 0.07729 | -0.001 | -9.008
-10.5 | -0.68 | 0.07209 | -0.001 | -9.431
-10 | -0.66 | 0.0679 | -0.001 | -9.726
-9.5 | -0.638 | 0.06359 | -0.001 | -10.031
-9 | -0.612 | 0.0597 | -0.001 | -10.259
-8.5 | -0.584 | 0.05601 | -0.002 | -10.427
-8 | -0.553 | 0.05248 | -0.002 | -10.539
-7.5 | -0.519 | 0.0492 | -0.002 | -10.559
-7 | -0.483 | 0.04655 | -0.002 | -10.387
-6.5 | -0.445 | 0.04383 | -0.002 | -10.16
-6 | -0.405 | 0.04143 | -0.002 | -9.782
-5.5 | -0.364 | 0.03923 | -0.002 | -9.267
-5 | -0.32 | 0.0372 | -0.002 | -8.603
-4.5 | -0.275 | 0.0354 | -0.002 | -7.78
-4 | -0.23 | 0.03416 | -0.003 | -6.723
-3.5 | -0.183 | 0.03284 | -0.003 | -5.573
-3 | -0.136 | 0.03172 | -0.003 | -4.28
-2.5 | -0.088 | 0.03072 | -0.003 | -2.86
-2 | -0.04 | 0.02968 | -0.003 | -1.332
-1.5 | 0.012 | 0.01149 | -0.007 | 1.01
-1 | 0.072 | 0.01211 | -0.007 | 5.976
-0.5 | 0.133 | 0.01232 | -0.007 | 10.808
0 | 0.194 | 0.01193 | -0.007 | 16.237
0.5 | 0.254 | 0.01203 | -0.008 | 21.147
1 | 0.315 | 0.01392 | -0.008 | 22.599
1.5 | 0.375 | 0.01059 | -0.008 | 35.408
2 | 0.435 | 0.01082 | -0.008 | 40.17
2.5 | 0.495 | 0.01104 | -0.008 | 44.785
3 | 0.554 | 0.01133 | -0.009 | 48.92
3.5 | 0.613 | 0.01104 | -0.009 | 55.561
4 | 0.672 | 0.01136 | -0.009 | 59.174
4.5 | 0.731 | 0.01119 | -0.009 | 65.302
5 | 0.788 | 0.01104 | -0.01 | 71.405
5.5 | 0.846 | 0.01253 | -0.01 | 67.505
6 | 0.902 | 0.01296 | -0.01 | 69.621
6.5 | 0.958 | 0.01333 | -0.01 | 71.908
7 | 1.013 | 0.01385 | -0.01 | 73.126
7.5 | 1.067 | 0.01441 | -0.011 | 74.014
8 | 1.119 | 0.01505 | -0.011 | 74.36
8.5 | 1.17 | 0.01578 | -0.011 | 74.124
9 | 1.218 | 0.01666 | -0.011 | 73.116
9.5 | 1.264 | 0.01762 | -0.011 | 71.737
10 | 1.306 | 0.01882 | -0.011 | 69.425
10.5 | 1.344 | 0.02031 | -0.012 | 66.192
11 | 1.377 | 0.02231 | -0.012 | 61.742
11.5 | 1.404 | 0.02511 | -0.012 | 55.887
12 | 1.422 | 0.02902 | -0.012 | 48.998
12.5 | 1.434 | 0.03418 | -0.012 | 41.956
13 | 1.44 | 0.04074 | -0.011 | 35.347
13.5 | 1.443 | 0.04843 | -0.011 | 29.799
14 | 1.443 | 0.05704 | -0.011 | 25.306
14.5 | 1.441 | 0.06622 | -0.011 | 21.758
15 | 1.437 | 0.07565 | -0.011 | 18.992
15.5 | 1.431 | 0.08547 | -0.011 | 16.743
16 | 1.424 | 0.09558 | -0.011 | 14.893
16.5 | 1.414 | 0.10651 | -0.011 | 13.273
17 | 1.401 | 0.11749 | -0.01 | 11.92
17.5 | 1.384 | 0.1274 | -0.01 | 10.864
18 | 1.365 | 0.13739 | -0.01 | 9.935
18.5 | 1.344 | 0.1467 | -0.01 | 9.159

## 28. Re 500k Mach 0.10 (2)
BIGFOIL.COM POLAR EXPORT
NACA32013
NACA32013 |  |  |  | Cl Max: | 1.4402 | at alpha= | 17 | deg
XFOIL ncrit=9 |  |  |  | L/D Max: | 67.5793 | at alpha= | 6 | deg
Re: | 500000 |  |  | Cd Min: | 0.13617 | at alpha= | -13.5 | deg
Mach: | 0.1 |  |  | Cl=0 at alpha= | -2.1395 | deg
|  |  |  | @ Cl=0.1, Cd= | 0.01013
|  |  |  | @ Cl=0.4, Cd= | 0.0091283
|  |  |  | @ Cl=0.6, Cd= | 0.011059
alpha (deg) | Cl | Cd | Cm | Cl/Cd
-13.5 | -0.4814 | 0.13617 | -0.0087 | -3.5353
-13 | -0.4935 | 0.12281 | -0.0174 | -4.0184
-12.5 | -0.4999 | 0.11123 | -0.0232 | -4.4943
-12 | -0.489 | 0.10635 | -0.0223 | -4.598
-11.5 | -0.4843 | 0.09956 | -0.0241 | -4.8644
-11 | -0.4881 | 0.09048 | -0.0283 | -5.3946
-10.5 | -0.5217 | 0.07345 | -0.0414 | -7.1028
-10 | -0.5737 | 0.06318 | -0.0459 | -9.0804
-9.5 | -0.6175 | 0.05844 | -0.0385 | -10.5664
-9 | -0.6426 | 0.05378 | -0.0308 | -11.9487
-8.5 | -0.696 | 0.05109 | -0.015 | -13.623
-8 | -0.6864 | 0.04409 | -0.0108 | -15.5682
-7.5 | -0.6317 | 0.03874 | -0.0144 | -16.3061
-7 | -0.5771 | 0.03649 | -0.0146 | -15.8153
-6.5 | -0.5221 | 0.02937 | -0.0173 | -17.7766
-6 | -0.4582 | 0.02668 | -0.0188 | -17.1739
-5.5 | -0.3935 | 0.02281 | -0.0214 | -17.2512
-5 | -0.3218 | 0.01843 | -0.0228 | -17.4607
-4.5 | -0.2468 | 0.01553 | -0.0256 | -15.8918
-4 | -0.1851 | 0.01389 | -0.0263 | -13.3261
-3.5 | -0.1256 | 0.0128 | -0.0263 | -9.8125
-3 | -0.0768 | 0.01172 | -0.0243 | -6.5529
-2.5 | -0.0318 | 0.01111 | -0.0214 | -2.8623
-2 | 0.0123 | 0.01071 | -0.0184 | 1.1485
-1.5 | 0.0573 | 0.01037 | -0.0157 | 5.5256
-1 | 0.1036 | 0.01011 | -0.0133 | 10.2473
-0.5 | 0.1507 | 0.01001 | -0.011 | 15.0549
1 | 0.2572 | 0.00772 | 0.0027 | 33.3161
1.5 | 0.3209 | 0.00829 | 0.0017 | 38.7093
2 | 0.3921 | 0.00905 | -0.001 | 43.326
2.5 | 0.4698 | 0.00982 | -0.0057 | 47.8411
3 | 0.5364 | 0.01052 | -0.0081 | 50.9886
3.5 | 0.6096 | 0.01114 | -0.0119 | 54.7217
4 | 0.6804 | 0.01166 | -0.0152 | 58.3533
4.5 | 0.7529 | 0.01215 | -0.0188 | 61.9671
5 | 0.8248 | 0.01276 | -0.0226 | 64.6395
5.5 | 0.8796 | 0.01312 | -0.0228 | 67.0427
6 | 0.9157 | 0.01355 | -0.0191 | 67.5793
6.5 | 0.9474 | 0.01432 | -0.0146 | 66.1592
7 | 0.9835 | 0.01479 | -0.0109 | 66.4976
7.5 | 1.0191 | 0.01531 | -0.007 | 66.5643
8 | 1.0535 | 0.01593 | -0.0031 | 66.1331
8.5 | 1.0846 | 0.01703 | 0.0013 | 63.6876
9 | 1.1206 | 0.01757 | 0.0049 | 63.7792
9.5 | 1.1552 | 0.01821 | 0.0087 | 63.4377
10 | 1.1879 | 0.01894 | 0.0126 | 62.7191
10.5 | 1.2177 | 0.02034 | 0.0166 | 59.8673
11 | 1.2432 | 0.02093 | 0.0217 | 59.398
11.5 | 1.2696 | 0.02174 | 0.0263 | 58.3993
12 | 1.2958 | 0.0227 | 0.0303 | 57.0837
12.5 | 1.3203 | 0.02442 | 0.0339 | 54.0663
13 | 1.3437 | 0.02563 | 0.0374 | 52.4268
13.5 | 1.3664 | 0.0271 | 0.0404 | 50.4207
14 | 1.3866 | 0.02891 | 0.0428 | 47.9626
14.5 | 1.4018 | 0.03154 | 0.0451 | 44.4451
15 | 1.4173 | 0.03421 | 0.0464 | 41.4294
15.5 | 1.431 | 0.03734 | 0.0468 | 38.3235
16 | 1.4357 | 0.0416 | 0.047 | 34.512
16.5 | 1.4401 | 0.04644 | 0.0459 | 31.0099
17 | 1.4402 | 0.05209 | 0.0441 | 27.6483
17.5 | 1.431 | 0.05903 | 0.0417 | 24.2419
18 | 1.4155 | 0.06743 | 0.0379 | 20.9921
18.5 | 1.3939 | 0.07704 | 0.0334 | 18.0932
19 | 1.3672 | 0.08758 | 0.0282 | 15.6109
19.5 | 1.3314 | 0.0998 | 0.0221 | 13.3407
20 | 1.2824 | 0.11488 | 0.014 | 11.163

## 29. Re 500k Mach 0.25 (1)
BIGFOIL.COM POLAR EXPORT
NACA32013
NACA32013 |  |  |  | Cl Max: | 1.396 | at alpha= | 12.5 | deg
JavaFoil+Calcfoil stall+Eppler ext transition |  |  |  | L/D Max: | 72.109 | at alpha= | 7.5 | deg
Re: | 500000 |  |  | Cd Min: | 0.01075 | at alpha= | 2.5 | deg
Mach: | 0.25 |  |  | Cl=0 at alpha= | -1.6132 | deg
|  |  |  | @ Cl=0.1, Cd= | 0.011638
|  |  |  | @ Cl=0.4, Cd= | 0.010882
|  |  |  | @ Cl=0.6, Cd= | 0.011185
alpha (deg) | Cl | Cd | Cm | Cl/Cd
-16 | -0.396 | 0.17212 | 0 | -2.302
-15.5 | -0.44 | 0.16192 | 0 | -2.719
-15 | -0.481 | 0.15067 | 0 | -3.19
-14.5 | -0.517 | 0.14086 | -0.001 | -3.672
-14 | -0.55 | 0.13181 | -0.001 | -4.173
-13.5 | -0.579 | 0.12029 | -0.001 | -4.811
-13 | -0.603 | 0.1129 | -0.001 | -5.338
-12.5 | -0.622 | 0.10454 | -0.001 | -5.947
-12 | -0.633 | 0.09638 | -0.001 | -6.571
-11.5 | -0.64 | 0.08903 | -0.001 | -7.189
-11 | -0.642 | 0.08235 | -0.001 | -7.791
-10.5 | -0.638 | 0.07635 | -0.001 | -8.36
-10 | -0.63 | 0.07128 | -0.001 | -8.838
-9.5 | -0.617 | 0.06642 | -0.001 | -9.288
-9 | -0.599 | 0.0617 | -0.001 | -9.712
-8.5 | -0.577 | 0.05787 | -0.002 | -9.973
-8 | -0.551 | 0.054 | -0.002 | -10.202
-7.5 | -0.521 | 0.05045 | -0.002 | -10.326
-7 | -0.488 | 0.04724 | -0.002 | -10.32
-6.5 | -0.451 | 0.04453 | -0.002 | -10.127
-6 | -0.412 | 0.04203 | -0.002 | -9.8
-5.5 | -0.37 | 0.03969 | -0.002 | -9.333
-5 | -0.327 | 0.03758 | -0.002 | -8.696
-4.5 | -0.282 | 0.03574 | -0.002 | -7.88
-4 | -0.235 | 0.03414 | -0.003 | -6.889
-3.5 | -0.188 | 0.03313 | -0.003 | -5.662
-3 | -0.139 | 0.03198 | -0.003 | -4.352
-2.5 | -0.09 | 0.03106 | -0.003 | -2.902
-2 | -0.041 | 0.03012 | -0.003 | -1.345
-1.5 | 0.012 | 0.01176 | -0.007 | 1.014
-1 | 0.074 | 0.01137 | -0.007 | 6.536
-0.5 | 0.137 | 0.01202 | -0.007 | 11.378
0 | 0.199 | 0.01217 | -0.008 | 16.358
0.5 | 0.261 | 0.01226 | -0.008 | 21.308
1 | 0.323 | 0.01355 | -0.008 | 23.846
1.5 | 0.385 | 0.01083 | -0.008 | 35.545
2 | 0.446 | 0.01104 | -0.008 | 40.432
2.5 | 0.508 | 0.01075 | -0.009 | 47.243
3 | 0.569 | 0.01102 | -0.009 | 51.616
3.5 | 0.629 | 0.01134 | -0.009 | 55.495
4 | 0.689 | 0.01114 | -0.009 | 61.882
4.5 | 0.749 | 0.01099 | -0.01 | 68.136
5 | 0.808 | 0.0125 | -0.01 | 64.661
5.5 | 0.867 | 0.01281 | -0.01 | 67.642
6 | 0.924 | 0.01331 | -0.01 | 69.412
6.5 | 0.981 | 0.01386 | -0.01 | 70.733
7 | 1.036 | 0.01446 | -0.011 | 71.647
7.5 | 1.089 | 0.01511 | -0.011 | 72.109
8 | 1.141 | 0.01588 | -0.011 | 71.875
8.5 | 1.19 | 0.01676 | -0.011 | 71.042
9 | 1.237 | 0.01779 | -0.011 | 69.519
9.5 | 1.279 | 0.0192 | -0.012 | 66.61
10 | 1.316 | 0.02099 | -0.012 | 62.719
10.5 | 1.347 | 0.02339 | -0.012 | 57.597
11 | 1.371 | 0.02686 | -0.012 | 51.062
11.5 | 1.386 | 0.03186 | -0.012 | 43.517
12 | 1.394 | 0.03833 | -0.011 | 36.37
12.5 | 1.396 | 0.04642 | -0.011 | 30.077
13 | 1.394 | 0.0555 | -0.011 | 25.108
13.5 | 1.39 | 0.06502 | -0.011 | 21.371
14 | 1.383 | 0.07467 | -0.011 | 18.526
14.5 | 1.372 | 0.08436 | -0.011 | 16.265
15 | 1.357 | 0.09443 | -0.01 | 14.372
15.5 | 1.337 | 0.10562 | -0.01 | 12.661
16 | 1.312 | 0.11796 | -0.01 | 11.125
16.5 | 1.283 | 0.12946 | -0.01 | 9.912
17 | 1.247 | 0.14068 | -0.01 | 8.864
17.5 | 1.202 | 0.15174 | -0.01 | 7.923

## 30. Re 500k Mach 0.25 (2)
BIGFOIL.COM POLAR EXPORT
NACA32013
NACA32013 |  |  |  | Cl Max: | 1.3703 | at alpha= | 15 | deg
XFOIL ncrit=9 |  |  |  | L/D Max: | 65.8918 | at alpha= | 5.5 | deg
Re: | 500000 |  |  | Cd Min: | 0.20729 | at alpha= | 20 | deg
Mach: | 0.25 |  |  | Cl=0 at alpha= | -2.1695 | deg
|  |  |  | @ Cl=0.1, Cd= | 0.010355
|  |  |  | @ Cl=0.4, Cd= | 0.0093401
|  |  |  | @ Cl=0.6, Cd= | 0.01128
alpha (deg) | Cl | Cd | Cm | Cl/Cd
-13 | -0.4821 | 0.12693 | -0.0169 | -3.7982
-12.5 | -0.4771 | 0.11868 | -0.0193 | -4.0201
-12 | -0.4641 | 0.11336 | -0.019 | -4.094
-11.5 | -0.4579 | 0.10648 | -0.0209 | -4.3003
-11 | -0.457 | 0.09831 | -0.0241 | -4.6486
-10.5 | -0.4641 | 0.08812 | -0.0292 | -5.2667
-10 | -0.5146 | 0.06902 | -0.0461 | -7.4558
-9.5 | -0.5791 | 0.0622 | -0.0443 | -9.3103
-9 | -0.6349 | 0.05867 | -0.0329 | -10.8215
-8.5 | -0.6527 | 0.05262 | -0.0255 | -12.404
-8 | -0.6536 | 0.04789 | -0.0192 | -13.6479
-7.5 | -0.6262 | 0.0426 | -0.0184 | -14.6995
-7 | -0.5781 | 0.03902 | -0.0187 | -14.8155
-6.5 | -0.5236 | 0.03147 | -0.0214 | -16.6381
-6 | -0.4626 | 0.03053 | -0.0214 | -15.1523
-5.5 | -0.3955 | 0.02385 | -0.025 | -16.5828
-5 | -0.3262 | 0.01931 | -0.0251 | -16.8928
-4.5 | -0.2546 | 0.01646 | -0.0268 | -15.4678
-4 | -0.1844 | 0.01437 | -0.0287 | -12.8323
-3.5 | -0.1255 | 0.01313 | -0.0281 | -9.5583
-3 | -0.0748 | 0.01217 | -0.0258 | -6.1463
-2.5 | -0.0308 | 0.01138 | -0.0223 | -2.7065
-2 | 0.0158 | 0.01112 | -0.0193 | 1.4209
-1.5 | 0.0592 | 0.01058 | -0.016 | 5.5955
-1 | 0.1064 | 0.01032 | -0.0133 | 10.3101
-0.5 | 0.1545 | 0.01021 | -0.0109 | 15.1322
0 | 0.1839 | 0.00864 | -0.0056 | 21.2847
0.5 | 0.2088 | 0.00771 | 0.0018 | 27.0817
1 | 0.2601 | 0.00791 | 0.0042 | 32.8824
1.5 | 0.3255 | 0.00849 | 0.0033 | 38.3392
2 | 0.3972 | 0.00931 | 0.0009 | 42.6638
2.5 | 0.4763 | 0.01016 | -0.0035 | 46.8799
3 | 0.5452 | 0.01085 | -0.0057 | 50.2488
3.5 | 0.623 | 0.01146 | -0.0099 | 54.363
4 | 0.6952 | 0.01207 | -0.0129 | 57.5973
4.5 | 0.771 | 0.0126 | -0.0166 | 61.1905
5 | 0.8462 | 0.01323 | -0.0203 | 63.9607
5.5 | 0.9014 | 0.01368 | -0.0199 | 65.8918
6 | 0.9342 | 0.01438 | -0.0151 | 64.9652
6.5 | 0.9688 | 0.015 | -0.0105 | 64.5867
7 | 1.0043 | 0.01555 | -0.006 | 64.5852
7.5 | 1.0383 | 0.01622 | -0.0013 | 64.0136
8 | 1.0688 | 0.01744 | 0.0037 | 61.2844
8.5 | 1.1044 | 0.01802 | 0.0082 | 61.2875
9 | 1.1383 | 0.0188 | 0.0128 | 60.5479
9.5 | 1.1695 | 0.01963 | 0.0177 | 59.5772
10 | 1.1957 | 0.0211 | 0.023 | 56.6682
10.5 | 1.2211 | 0.02197 | 0.0286 | 55.5803
11 | 1.2471 | 0.02303 | 0.0336 | 54.1511
11.5 | 1.2727 | 0.02426 | 0.038 | 52.4608
12 | 1.2951 | 0.02633 | 0.042 | 49.1872
12.5 | 1.315 | 0.02816 | 0.0457 | 46.6974
13 | 1.3336 | 0.03036 | 0.0487 | 43.9262
13.5 | 1.3509 | 0.03289 | 0.0508 | 41.0733
14 | 1.3594 | 0.03659 | 0.0525 | 37.1522
14.5 | 1.3649 | 0.04094 | 0.0528 | 33.339
15 | 1.3703 | 0.0457 | 0.0521 | 29.9847
15.5 | 1.3702 | 0.05127 | 0.0509 | 26.7252
16 | 1.3544 | 0.05935 | 0.0476 | 22.8206
16.5 | 1.336 | 0.06835 | 0.0433 | 19.5465
17 | 1.3177 | 0.07764 | 0.0386 | 16.9719
17.5 | 1.2881 | 0.08854 | 0.0332 | 14.5482
18 | 1.2154 | 0.10693 | 0.0226 | 11.3663
19 | 1.0859 | 0.14401 | 0.0007 | 7.5404
19.5 | 0.8865 | 0.19682 | -0.0308 | 4.5041
20 | 0.8857 | 0.20729 | -0.037 | 4.2728

## 31. Re 500k Mach 0.50 (1)
BIGFOIL.COM POLAR EXPORT
NACA32013
NACA32013 |  |  |  | Cl Max: | 1.206 | at alpha= | 20 | deg
JavaFoil+Calcfoil stall+Eppler ext transition |  |  |  | L/D Max: | 62.86 | at alpha= | 6 | deg
Re: | 500000 |  |  | Cd Min: | 0.01051 | at alpha= | 1.5 | deg
Mach: | 0.5 |  |  | Cl=0 at alpha= | -1.5982 | deg
|  |  |  | @ Cl=0.1, Cd= | 0.011788
|  |  |  | @ Cl=0.4, Cd= | 0.01175
|  |  |  | @ Cl=0.6, Cd= | 0.011412
alpha (deg) | Cl | Cd | Cm | Cl/Cd
-20 | -0.977 | 0.22664 | 0 | -4.31
-19.5 | -0.95 | 0.21932 | 0 | -4.333
-19 | -0.925 | 0.2161 | 0 | -4.28
-18.5 | -0.899 | 0.21136 | 0 | -4.256
-18 | -0.874 | 0.20669 | 0 | -4.228
-17.5 | -0.847 | 0.19858 | 0 | -4.267
-17 | -0.822 | 0.1941 | 0 | -4.233
-16.5 | -0.796 | 0.1843 | 0 | -4.319
-16 | -0.769 | 0.18139 | 0 | -4.241
-15.5 | -0.743 | 0.17753 | -0.001 | -4.187
-15 | -0.717 | 0.16653 | -0.001 | -4.308
-14.5 | -0.691 | 0.1576 | -0.001 | -4.387
-14 | -0.665 | 0.15325 | -0.001 | -4.337
-13.5 | -0.639 | 0.14905 | -0.001 | -4.284
-13 | -0.612 | 0.14555 | -0.001 | -4.207
-12.5 | -0.586 | 0.13962 | -0.001 | -4.196
-12 | -0.559 | 0.13509 | -0.001 | -4.14
-11.5 | -0.533 | 0.13217 | -0.001 | -4.032
-11 | -0.506 | 0.12909 | -0.001 | -3.923
-10.5 | -0.48 | 0.1197 | -0.001 | -4.007
-10 | -0.453 | 0.11662 | -0.002 | -3.885
-9.5 | -0.427 | 0.11377 | -0.002 | -3.749
-9 | -0.4 | 0.11002 | -0.002 | -3.632
-8.5 | -0.373 | 0.0669 | -0.002 | -5.575
-8 | -0.346 | 0.07793 | -0.002 | -4.439
-7.5 | -0.319 | 0.06072 | -0.002 | -5.257
-7 | -0.292 | 0.06439 | -0.002 | -4.538
-6.5 | -0.37 | 0.05813 | -0.002 | -6.37
-6 | -0.4 | 0.04837 | -0.002 | -8.26
-5.5 | -0.381 | 0.04344 | -0.002 | -8.772
-5 | -0.346 | 0.04024 | -0.002 | -8.606
-4.5 | -0.304 | 0.03773 | -0.003 | -8.052
-4 | -0.257 | 0.03563 | -0.003 | -7.204
-3.5 | -0.206 | 0.03402 | -0.003 | -6.066
-3 | -0.154 | 0.03268 | -0.003 | -4.711
-2.5 | -0.1 | 0.03163 | -0.003 | -3.161
-2 | -0.045 | 0.03082 | -0.004 | -1.46
-1.5 | 0.011 | 0.03018 | -0.004 | 0.356
-1 | 0.083 | 0.01173 | -0.008 | 7.073
-0.5 | 0.153 | 0.01197 | -0.008 | 12.754
0 | 0.222 | 0.01215 | -0.008 | 18.277
0.5 | 0.291 | 0.01332 | -0.009 | 21.849
1 | 0.36 | 0.01346 | -0.009 | 26.746
1.5 | 0.429 | 0.01051 | -0.009 | 40.785
2 | 0.497 | 0.01077 | -0.009 | 46.118
2.5 | 0.564 | 0.01059 | -0.01 | 53.294
3 | 0.631 | 0.01212 | -0.01 | 52.088
3.5 | 0.697 | 0.01257 | -0.01 | 55.481
4 | 0.763 | 0.01309 | -0.01 | 58.276
4.5 | 0.827 | 0.01367 | -0.011 | 60.489
5 | 0.889 | 0.01434 | -0.011 | 61.986
5.5 | 0.949 | 0.01511 | -0.011 | 62.815
6 | 1.007 | 0.01602 | -0.011 | 62.86
6.5 | 1.061 | 0.01712 | -0.012 | 61.975
7 | 1.11 | 0.01857 | -0.012 | 59.751
7.5 | 1.15 | 0.02055 | -0.012 | 55.981
8 | 1.178 | 0.02388 | -0.012 | 49.342
8.5 | 1.188 | 0.02996 | -0.011 | 39.644
9 | 1.181 | 0.04027 | -0.011 | 29.326
9.5 | 1.17 | 0.0531 | -0.01 | 22.028
10 | 1.162 | 0.065 | -0.01 | 17.878
10.5 | 1.142 | 0.0827 | -0.009 | 13.81
11 | 1.106 | 0.08865 | -0.009 | 12.481
11.5 | 0.842 | 0.12205 | -0.009 | 6.897
12 | 0.751 | 0.15328 | -0.007 | 4.899
12.5 | 0.78 | 0.16184 | -0.008 | 4.818
13 | 0.809 | 0.17217 | -0.008 | 4.699
13.5 | 0.838 | 0.17542 | -0.009 | 4.779
14 | 0.866 | 0.18331 | -0.009 | 4.725
14.5 | 0.896 | 0.18935 | -0.009 | 4.73
15 | 0.923 | 0.195 | -0.009 | 4.735
15.5 | 0.953 | 0.20415 | -0.01 | 4.668
16 | 0.981 | 0.20732 | -0.01 | 4.73
16.5 | 1.009 | 0.21519 | -0.01 | 4.687
17 | 1.038 | 0.22144 | -0.01 | 4.688
17.5 | 1.066 | 0.22599 | -0.01 | 4.716
18 | 1.094 | 0.23082 | -0.011 | 4.737
18.5 | 1.123 | 0.2358 | -0.011 | 4.764
19 | 1.151 | 0.24183 | -0.011 | 4.759
19.5 | 1.178 | 0.24563 | -0.011 | 4.798
20 | 1.206 | 0.25012 | -0.011 | 4.822

## 32. Re 500k Mach 0.50 (2)
BIGFOIL.COM POLAR EXPORT
NACA32013
NACA32013 |  |  |  | Cl Max: | 1.0897 | at alpha= | 9 | deg
XFOIL ncrit=9 |  |  |  | L/D Max: | 56.9786 | at alpha= | 5 | deg
Re: | 500000 |  |  | Cd Min: | 0.24894 | at alpha= | -20 | deg
Mach: | 0.5 |  |  | Cl=0 at alpha= | -2.2473 | deg
|  |  |  | @ Cl=0.1, Cd= | 0.011397
|  |  |  | @ Cl=0.4, Cd= | 0.010225
|  |  |  | @ Cl=0.6, Cd= | 0.01233
alpha (deg) | Cl | Cd | Cm | Cl/Cd
-20 | -0.6949 | 0.24894 | 0.04 | -2.7914
-19.5 | -0.6737 | 0.24155 | 0.0358 | -2.7891
-19 | -0.6529 | 0.23364 | 0.0312 | -2.7945
-18 | -0.6127 | 0.21824 | 0.023 | -2.8075
-17.5 | -0.592 | 0.21124 | 0.0198 | -2.8025
-17 | -0.5719 | 0.20404 | 0.0162 | -2.8029
-16.5 | -0.5525 | 0.19655 | 0.0125 | -2.811
-16 | -0.5394 | 0.18824 | 0.0064 | -2.8655
-15.5 | -0.519 | 0.1806 | 0.0041 | -2.8738
-15 | -0.4985 | 0.17384 | 0.0022 | -2.8676
-14.5 | -0.4812 | 0.16669 | -0.0007 | -2.8868
-14 | -0.4665 | 0.15885 | -0.0044 | -2.9367
-13.5 | -0.4629 | 0.14992 | -0.0111 | -3.0876
-13 | -0.4411 | 0.14311 | -0.0107 | -3.0822
-12.5 | -0.4267 | 0.13608 | -0.0128 | -3.1357
-12 | -0.4146 | 0.12885 | -0.0151 | -3.2177
-11.5 | -0.4106 | 0.11977 | -0.0202 | -3.4282
-11 | -0.4071 | 0.11088 | -0.024 | -3.6715
-10.5 | -0.3957 | 0.10432 | -0.0245 | -3.7931
-10 | -0.3889 | 0.09713 | -0.0264 | -4.0039
-9.5 | -0.3879 | 0.08879 | -0.0297 | -4.3687
-9 | -0.4262 | 0.07184 | -0.0471 | -5.9326
-8.5 | -0.4268 | 0.06422 | -0.0475 | -6.6459
-8 | -0.4435 | 0.05733 | -0.0478 | -7.7359
-7.5 | -0.4847 | 0.05203 | -0.0434 | -9.3158
-6.5 | -0.486 | 0.04018 | -0.0401 | -12.0956
-6 | -0.4498 | 0.03386 | -0.0401 | -13.2841
-5.5 | -0.3915 | 0.02852 | -0.0411 | -13.7272
-5 | -0.3327 | 0.02449 | -0.0397 | -13.5851
-4.5 | -0.2623 | 0.01978 | -0.038 | -13.2609
-4 | -0.1951 | 0.01706 | -0.0367 | -11.4361
-3.5 | -0.1305 | 0.01504 | -0.0346 | -8.6769
-3 | -0.0736 | 0.01384 | -0.0312 | -5.3179
-2.5 | -0.0236 | 0.0128 | -0.0268 | -1.8438
-2 | 0.0231 | 0.01207 | -0.0221 | 1.9138
-1.5 | 0.0715 | 0.0116 | -0.0178 | 6.1638
-1 | 0.1207 | 0.01125 | -0.0137 | 10.7289
-0.5 | 0.1716 | 0.01107 | -0.01 | 15.5014
0 | 0.2245 | 0.01108 | -0.0067 | 20.2617
0.5 | 0.2444 | 0.00923 | 0.0019 | 26.4789
1 | 0.2773 | 0.00893 | 0.0097 | 31.0526
1.5 | 0.3367 | 0.0095 | 0.0122 | 35.4421
2 | 0.4135 | 0.01038 | 0.0111 | 39.8362
2.5 | 0.501 | 0.01137 | 0.0078 | 44.0633
3.5 | 0.6753 | 0.01306 | 0.001 | 51.7075
4 | 0.7574 | 0.01409 | -0.0014 | 53.7544
4.5 | 0.8451 | 0.01503 | -0.0045 | 56.2275
5 | 0.9316 | 0.01635 | -0.0076 | 56.9786
5.5 | 0.9673 | 0.01718 | -0.001 | 56.3038
6 | 0.9947 | 0.01813 | 0.0071 | 54.8649
6.5 | 1.0184 | 0.0192 | 0.0157 | 53.0417
7 | 1.0349 | 0.02071 | 0.025 | 49.971
7.5 | 1.051 | 0.02217 | 0.0342 | 47.4064
8 | 1.0676 | 0.02404 | 0.0421 | 44.4093
8.5 | 1.083 | 0.02629 | 0.0489 | 41.1944
9 | 1.0897 | 0.02965 | 0.0544 | 36.7521
9.5 | 1.0819 | 0.03448 | 0.0579 | 31.3776
10 | 1.0638 | 0.04112 | 0.0582 | 25.8706
10.5 | 1.0366 | 0.04975 | 0.0552 | 20.8362
11 | 1.0041 | 0.06 | 0.0499 | 16.735
11.5 | 0.9643 | 0.07165 | 0.0435 | 13.4585
12 | 0.7758 | 0.1071 | 0.0195 | 7.2437
12.5 | 0.7906 | 0.11248 | 0.0181 | 7.0288
13 | 0.7358 | 0.13148 | 0.0072 | 5.5963
13.5 | 0.7581 | 0.13611 | 0.006 | 5.5698
14 | 0.7344 | 0.15091 | -0.0022 | 4.8665

## 33. Re 750k Mach 0.00 (1)
BIGFOIL.COM POLAR EXPORT
NACA32013
NACA32013 |  |  |  | Cl Max: | 1.491 | at alpha= | 14 | deg
JavaFoil+Calcfoil stall+Eppler ext transition |  |  |  | L/D Max: | 84.204 | at alpha= | 6 | deg
Re: | 750000 |  |  | Cd Min: | 0.0102 | at alpha= | 2.5 | deg
Mach: | 0 |  |  | Cl=0 at alpha= | -1.5984 | deg
|  |  |  | @ Cl=0.1, Cd= | 0.011262
|  |  |  | @ Cl=0.4, Cd= | 0.010547
|  |  |  | @ Cl=0.6, Cd= | 0.010601
alpha (deg) | Cl | Cd | Cm | Cl/Cd
-19 | -0.649 | 0.18086 | 0 | -3.59
-18.5 | -0.664 | 0.1752 | 0 | -3.79
-18 | -0.678 | 0.16469 | 0 | -4.117
-17.5 | -0.691 | 0.15671 | 0 | -4.412
-17 | -0.704 | 0.14917 | 0 | -4.719
-16.5 | -0.715 | 0.13987 | 0 | -5.113
-16 | -0.725 | 0.13395 | 0 | -5.413
-15.5 | -0.734 | 0.12597 | 0 | -5.824
-15 | -0.74 | 0.11957 | 0 | -6.19
-14.5 | -0.745 | 0.11224 | -0.001 | -6.636
-14 | -0.747 | 0.10632 | -0.001 | -7.03
-13.5 | -0.747 | 0.09935 | -0.001 | -7.524
-13 | -0.745 | 0.09425 | -0.001 | -7.904
-12.5 | -0.74 | 0.08838 | -0.001 | -8.37
-12 | -0.73 | 0.08349 | -0.001 | -8.746
-11.5 | -0.718 | 0.07811 | -0.001 | -9.19
-11 | -0.703 | 0.07344 | -0.001 | -9.571
-10.5 | -0.685 | 0.06919 | -0.001 | -9.899
-10 | -0.664 | 0.0651 | -0.001 | -10.2
-9.5 | -0.64 | 0.06122 | -0.001 | -10.46
-9 | -0.614 | 0.05755 | -0.002 | -10.668
-8.5 | -0.585 | 0.05385 | -0.002 | -10.862
-8 | -0.553 | 0.05065 | -0.002 | -10.922
-7.5 | -0.519 | 0.04766 | -0.002 | -10.896
-7 | -0.483 | 0.04514 | -0.002 | -10.699
-6.5 | -0.444 | 0.04265 | -0.002 | -10.422
-6 | -0.404 | 0.04033 | -0.002 | -10.028
-5.5 | -0.363 | 0.03821 | -0.002 | -9.49
-5 | -0.319 | 0.03631 | -0.002 | -8.792
-4.5 | -0.275 | 0.03463 | -0.003 | -7.931
-4 | -0.229 | 0.03308 | -0.003 | -6.925
-3.5 | -0.183 | 0.03169 | -0.003 | -5.764
-3 | -0.168 | 0.01075 | -0.006 | -15.597
-2.5 | -0.108 | 0.01067 | -0.006 | -10.162
-2 | -0.049 | 0.01063 | -0.006 | -4.574
-1.5 | 0.012 | 0.01123 | -0.007 | 1.029
-1 | 0.072 | 0.01123 | -0.007 | 6.414
-0.5 | 0.133 | 0.0113 | -0.007 | 11.725
0 | 0.193 | 0.01139 | -0.007 | 16.935
0.5 | 0.253 | 0.01148 | -0.008 | 22.053
1 | 0.313 | 0.01285 | -0.008 | 24.369
1.5 | 0.373 | 0.01047 | -0.008 | 35.636
2 | 0.433 | 0.01064 | -0.008 | 40.68
2.5 | 0.492 | 0.0102 | -0.008 | 48.249
3 | 0.552 | 0.01039 | -0.009 | 53.077
3.5 | 0.611 | 0.01065 | -0.009 | 57.317
4 | 0.669 | 0.01038 | -0.009 | 64.484
4.5 | 0.728 | 0.01069 | -0.009 | 68.051
5 | 0.785 | 0.0105 | -0.01 | 74.814
5.5 | 0.843 | 0.01083 | -0.01 | 77.837
6 | 0.899 | 0.01068 | -0.01 | 84.204
6.5 | 0.955 | 0.01217 | -0.01 | 78.525
7 | 1.01 | 0.0126 | -0.01 | 80.209
7.5 | 1.065 | 0.01307 | -0.011 | 81.431
8 | 1.118 | 0.01369 | -0.011 | 81.668
8.5 | 1.169 | 0.01424 | -0.011 | 82.109
9 | 1.219 | 0.01486 | -0.011 | 82.057
9.5 | 1.267 | 0.01555 | -0.011 | 81.515
10 | 1.313 | 0.0164 | -0.012 | 80.056
10.5 | 1.355 | 0.01741 | -0.012 | 77.83
11 | 1.393 | 0.01867 | -0.012 | 74.633
11.5 | 1.426 | 0.02028 | -0.012 | 70.334
12 | 1.452 | 0.02253 | -0.012 | 64.452
12.5 | 1.472 | 0.02549 | -0.012 | 57.735
13 | 1.483 | 0.02962 | -0.012 | 50.076
13.5 | 1.49 | 0.03492 | -0.012 | 42.656
14 | 1.491 | 0.04162 | -0.012 | 35.82
14.5 | 1.486 | 0.04987 | -0.012 | 29.795
15 | 1.479 | 0.05911 | -0.012 | 25.012
15.5 | 1.47 | 0.06902 | -0.011 | 21.294
16 | 1.458 | 0.08058 | -0.011 | 18.089
16.5 | 1.444 | 0.09274 | -0.011 | 15.574
17 | 1.43 | 0.10461 | -0.011 | 13.669
17.5 | 1.414 | 0.11553 | -0.011 | 12.239
18 | 1.397 | 0.12516 | -0.011 | 11.163
18.5 | 1.379 | 0.13448 | -0.011 | 10.25
19 | 1.358 | 0.14358 | -0.011 | 9.456

## 34. Re 750k Mach 0.00 (2)
BIGFOIL.COM POLAR EXPORT
NACA32013
NACA32013 |  |  |  | Cl Max: | 1.5447 | at alpha= | 17 | deg
XFOIL ncrit=9 |  |  |  | L/D Max: | 79.5837 | at alpha= | 6.5 | deg
Re: | 750000 |  |  | Cd Min: | 0.13898 | at alpha= | -14 | deg
Mach: | 0 |  |  | Cl=0 at alpha= | -2.0286 | deg
|  |  |  | @ Cl=0.1, Cd= | 0.009387
|  |  |  | @ Cl=0.4, Cd= | 0.0081407
|  |  |  | @ Cl=0.6, Cd= | 0.0098023
alpha (deg) | Cl | Cd | Cm | Cl/Cd
-14 | -0.5041 | 0.13898 | -0.0071 | -3.6271
-13.5 | -0.4938 | 0.13272 | -0.009 | -3.7206
-13 | -0.487 | 0.12556 | -0.0116 | -3.8786
-12.5 | -0.4841 | 0.11735 | -0.0148 | -4.1253
-12 | -0.5179 | 0.09455 | -0.0298 | -5.4775
-11.5 | -0.5647 | 0.07665 | -0.0441 | -7.3673
-11 | -0.6072 | 0.06754 | -0.0482 | -8.9902
-10 | -0.6838 | 0.0555 | -0.0363 | -12.3207
-9.5 | -0.6934 | 0.05147 | -0.0299 | -13.4719
-9 | -0.6986 | 0.04803 | -0.0228 | -14.5451
-8.5 | -0.6908 | 0.04421 | -0.0178 | -15.6254
-8 | -0.6484 | 0.03862 | -0.0177 | -16.7892
-7.5 | -0.5991 | 0.03202 | -0.0203 | -18.7102
-7 | -0.5436 | 0.02869 | -0.0219 | -18.9474
-6.5 | -0.4871 | 0.02171 | -0.0216 | -22.4367
-6 | -0.4248 | 0.01749 | -0.0225 | -24.2882
-5.5 | -0.3537 | 0.01468 | -0.0256 | -24.094
-5 | -0.2889 | 0.01372 | -0.0274 | -21.0569
-4.5 | -0.2312 | 0.01246 | -0.0274 | -18.5554
-4 | -0.1802 | 0.01124 | -0.0261 | -16.032
-3.5 | -0.1318 | 0.01077 | -0.0242 | -12.2377
-3 | -0.0867 | 0.01038 | -0.0214 | -8.3526
-2.5 | -0.0445 | 0.00993 | -0.0183 | -4.4814
-2 | 0.0027 | 0.0098 | -0.0161 | 0.27551
-1.5 | 0.0488 | 0.00951 | -0.0138 | 5.1314
-1 | 0.0963 | 0.00939 | -0.0118 | 10.2556
-0.5 | 0.145 | 0.00935 | -0.0101 | 15.508
0 | 0.1915 | 0.00909 | -0.008 | 21.0671
0.5 | 0.2089 | 0.00711 | -0.0006 | 29.3812
1 | 0.2487 | 0.00699 | 0.0033 | 35.5794
1.5 | 0.2995 | 0.00724 | 0.0048 | 41.3674
2 | 0.3578 | 0.00772 | 0.0046 | 46.3472
2.5 | 0.425 | 0.00839 | 0.0024 | 50.6555
3 | 0.4951 | 0.00902 | -0.0008 | 54.8891
3.5 | 0.5614 | 0.00955 | -0.003 | 58.7853
4 | 0.6333 | 0.01002 | -0.0066 | 63.2036
4.5 | 0.6978 | 0.01054 | -0.0086 | 66.2049
5 | 0.7705 | 0.01091 | -0.0123 | 70.6233
5.5 | 0.8366 | 0.01152 | -0.0149 | 72.6215
6 | 0.9075 | 0.01184 | -0.0184 | 76.647
6.5 | 0.9749 | 0.01225 | -0.0213 | 79.5837
7 | 1.0072 | 0.0129 | -0.017 | 78.0775
7.5 | 1.0442 | 0.01326 | -0.0135 | 78.7481
8 | 1.0809 | 0.01364 | -0.0099 | 79.2449
8.5 | 1.1162 | 0.01412 | -0.0062 | 79.051
9 | 1.1466 | 0.01489 | -0.0016 | 77.0047
9.5 | 1.1815 | 0.01544 | 0.0021 | 76.522
10 | 1.2173 | 0.01592 | 0.0056 | 76.4636
10.5 | 1.2517 | 0.01646 | 0.0092 | 76.045
11 | 1.2767 | 0.01729 | 0.0144 | 73.8404
11.5 | 1.3022 | 0.01807 | 0.0193 | 72.0642
12 | 1.3334 | 0.01872 | 0.023 | 71.2286
12.5 | 1.3639 | 0.0195 | 0.0264 | 69.9436
13 | 1.3855 | 0.02088 | 0.0304 | 66.3554
13.5 | 1.4159 | 0.0219 | 0.0331 | 64.653
14 | 1.4446 | 0.02311 | 0.0355 | 62.5097
14.5 | 1.4662 | 0.02488 | 0.038 | 58.9309
15 | 1.4878 | 0.02688 | 0.04 | 55.3497
15.5 | 1.5104 | 0.02899 | 0.0413 | 52.1007
16 | 1.5211 | 0.03231 | 0.0424 | 47.0783
16.5 | 1.5353 | 0.03561 | 0.0428 | 43.1143
17 | 1.5447 | 0.03964 | 0.0426 | 38.9682
17.5 | 1.5377 | 0.04577 | 0.0413 | 33.5962
18 | 1.5375 | 0.05147 | 0.0397 | 29.8718
18.5 | 1.5205 | 0.0596 | 0.0367 | 25.5117
19 | 1.4835 | 0.07086 | 0.0319 | 20.9356
19.5 | 1.4557 | 0.08125 | 0.0273 | 17.9163
20 | 1.4101 | 0.09469 | 0.0209 | 14.8918

## 35. Re 750k Mach 0.10 (1)
BIGFOIL.COM POLAR EXPORT
NACA32013
NACA32013 |  |  |  | Cl Max: | 1.482 | at alpha= | 13.5 | deg
JavaFoil+Calcfoil stall+Eppler ext transition |  |  |  | L/D Max: | 83.984 | at alpha= | 6 | deg
Re: | 750000 |  |  | Cd Min: | 0.01024 | at alpha= | 2.5 | deg
Mach: | 0.1 |  |  | Cl=0 at alpha= | -1.5984 | deg
|  |  |  | @ Cl=0.1, Cd= | 0.011346
|  |  |  | @ Cl=0.4, Cd= | 0.01059
|  |  |  | @ Cl=0.6, Cd= | 0.010639
alpha (deg) | Cl | Cd | Cm | Cl/Cd
-18.5 | -0.617 | 0.17716 | 0 | -3.481
-18 | -0.634 | 0.17011 | 0 | -3.725
-17.5 | -0.65 | 0.16138 | 0 | -4.028
-17 | -0.665 | 0.15198 | 0 | -4.378
-16.5 | -0.68 | 0.14389 | 0 | -4.725
-16 | -0.693 | 0.13665 | 0 | -5.07
-15.5 | -0.704 | 0.12772 | 0 | -5.516
-15 | -0.714 | 0.12032 | 0 | -5.936
-14.5 | -0.722 | 0.11457 | -0.001 | -6.301
-14 | -0.727 | 0.10707 | -0.001 | -6.793
-13.5 | -0.73 | 0.10068 | -0.001 | -7.252
-13 | -0.73 | 0.0947 | -0.001 | -7.712
-12.5 | -0.728 | 0.08918 | -0.001 | -8.158
-12 | -0.72 | 0.0842 | -0.001 | -8.553
-11.5 | -0.71 | 0.07873 | -0.001 | -9.018
-11 | -0.697 | 0.07432 | -0.001 | -9.373
-10.5 | -0.68 | 0.06966 | -0.001 | -9.766
-10 | -0.661 | 0.06535 | -0.001 | -10.111
-9.5 | -0.638 | 0.06147 | -0.001 | -10.385
-9 | -0.613 | 0.05777 | -0.002 | -10.61
-8.5 | -0.584 | 0.05409 | -0.002 | -10.805
-8 | -0.554 | 0.05096 | -0.002 | -10.863
-7.5 | -0.52 | 0.0479 | -0.002 | -10.855
-7 | -0.484 | 0.04529 | -0.002 | -10.685
-6.5 | -0.446 | 0.04283 | -0.002 | -10.407
-6 | -0.406 | 0.04043 | -0.002 | -10.035
-5.5 | -0.364 | 0.03832 | -0.002 | -9.498
-5 | -0.32 | 0.03638 | -0.002 | -8.809
-4.5 | -0.276 | 0.03463 | -0.003 | -7.966
-4 | -0.23 | 0.03313 | -0.003 | -6.944
-3.5 | -0.184 | 0.03175 | -0.003 | -5.78
-3 | -0.136 | 0.03025 | -0.003 | -4.508
-2.5 | -0.109 | 0.01076 | -0.006 | -10.121
-2 | -0.049 | 0.01069 | -0.006 | -4.569
-1.5 | 0.012 | 0.01127 | -0.007 | 1.03
-1 | 0.072 | 0.0113 | -0.007 | 6.406
-0.5 | 0.133 | 0.0114 | -0.007 | 11.678
0 | 0.194 | 0.01146 | -0.007 | 16.91
0.5 | 0.254 | 0.01163 | -0.008 | 21.871
1 | 0.315 | 0.01285 | -0.008 | 24.483
1.5 | 0.375 | 0.01054 | -0.008 | 35.561
2 | 0.435 | 0.01066 | -0.008 | 40.816
2.5 | 0.495 | 0.01024 | -0.008 | 48.305
3 | 0.554 | 0.01044 | -0.009 | 53.117
3.5 | 0.614 | 0.0107 | -0.009 | 57.347
4 | 0.672 | 0.01041 | -0.009 | 64.579
4.5 | 0.731 | 0.01075 | -0.009 | 68.012
5 | 0.789 | 0.01055 | -0.01 | 74.814
5.5 | 0.846 | 0.0109 | -0.01 | 77.687
6 | 0.903 | 0.01076 | -0.01 | 83.984
6.5 | 0.96 | 0.01224 | -0.01 | 78.396
7 | 1.015 | 0.01269 | -0.01 | 79.947
7.5 | 1.069 | 0.01318 | -0.011 | 81.134
8 | 1.122 | 0.01381 | -0.011 | 81.262
8.5 | 1.174 | 0.01439 | -0.011 | 81.548
9 | 1.223 | 0.01501 | -0.011 | 81.5
9.5 | 1.271 | 0.01574 | -0.011 | 80.74
10 | 1.316 | 0.01663 | -0.012 | 79.122
10.5 | 1.358 | 0.01771 | -0.012 | 76.671
11 | 1.395 | 0.01904 | -0.012 | 73.275
11.5 | 1.427 | 0.02083 | -0.012 | 68.481
12 | 1.451 | 0.02328 | -0.012 | 62.34
12.5 | 1.469 | 0.02655 | -0.012 | 55.31
13 | 1.478 | 0.0311 | -0.012 | 47.527
13.5 | 1.482 | 0.03693 | -0.012 | 40.13
14 | 1.481 | 0.04421 | -0.012 | 33.494
14.5 | 1.474 | 0.05293 | -0.012 | 27.855
15 | 1.465 | 0.06256 | -0.011 | 23.418
15.5 | 1.454 | 0.07332 | -0.011 | 19.823
16 | 1.44 | 0.08474 | -0.011 | 16.997
16.5 | 1.426 | 0.09701 | -0.011 | 14.694
17 | 1.409 | 0.10895 | -0.011 | 12.935
17.5 | 1.391 | 0.11924 | -0.011 | 11.665
18 | 1.371 | 0.12933 | -0.011 | 10.597
18.5 | 1.348 | 0.13859 | -0.011 | 9.73

## 36. Re 750k Mach 0.10 (2)
BIGFOIL.COM POLAR EXPORT
NACA32013
NACA32013 |  |  |  | Cl Max: | 1.5328 | at alpha= | 17 | deg
XFOIL ncrit=9 |  |  |  | L/D Max: | 79.1673 | at alpha= | 6.5 | deg
Re: | 750000 |  |  | Cd Min: | 0.12722 | at alpha= | -13.5 | deg
Mach: | 0.1 |  |  | Cl=0 at alpha= | -2.0285 | deg
|  |  |  | @ Cl=0.1, Cd= | 0.0094087
|  |  |  | @ Cl=0.4, Cd= | 0.0081851
|  |  |  | @ Cl=0.6, Cd= | 0.0098413
alpha (deg) | Cl | Cd | Cm | Cl/Cd
-13.5 | -0.363 | 0.12722 | -0.0174 | -2.8533
-13 | -0.3835 | 0.1145 | -0.0241 | -3.3493
-12.5 | -0.3944 | 0.10387 | -0.0279 | -3.7971
-12 | -0.3913 | 0.09771 | -0.0283 | -4.0047
-11.5 | -0.3935 | 0.08998 | -0.0301 | -4.3732
-11 | -0.4068 | 0.07928 | -0.0337 | -5.1312
-10.5 | -0.6346 | 0.06084 | -0.0466 | -10.4306
-10 | -0.666 | 0.05663 | -0.0388 | -11.7606
-9.5 | -0.6791 | 0.05255 | -0.0323 | -12.9229
-9 | -0.6873 | 0.04901 | -0.0251 | -14.0237
-8.5 | -0.6882 | 0.0453 | -0.0185 | -15.1921
-8 | -0.6463 | 0.03969 | -0.0187 | -16.2837
-7.5 | -0.5994 | 0.03264 | -0.021 | -18.364
-7 | -0.544 | 0.02916 | -0.0227 | -18.6557
-6.5 | -0.4881 | 0.02211 | -0.0223 | -22.076
-6 | -0.4261 | 0.01801 | -0.0231 | -23.6591
-5.5 | -0.3542 | 0.01487 | -0.0262 | -23.8198
-5 | -0.2908 | 0.01388 | -0.0276 | -20.951
-4.5 | -0.2315 | 0.01256 | -0.0278 | -18.4315
-4 | -0.1803 | 0.01132 | -0.0265 | -15.9276
-3.5 | -0.132 | 0.01082 | -0.0245 | -12.1996
-3 | -0.0858 | 0.01052 | -0.0218 | -8.1559
-2.5 | -0.0447 | 0.00998 | -0.0184 | -4.479
-2 | 0.0027 | 0.00983 | -0.0162 | 0.27467
-1.5 | 0.0491 | 0.00953 | -0.0139 | 5.1522
-1 | 0.0969 | 0.00941 | -0.0118 | 10.2976
-0.5 | 0.1457 | 0.00939 | -0.01 | 15.5165
0 | 0.1944 | 0.00931 | -0.0083 | 20.8808
0.5 | 0.2104 | 0.00718 | -0.0006 | 29.3036
1 | 0.2498 | 0.00703 | 0.0034 | 35.5334
1.5 | 0.3007 | 0.00728 | 0.005 | 41.3049
2 | 0.3598 | 0.00776 | 0.0048 | 46.366
2.5 | 0.426 | 0.00846 | 0.0028 | 50.3546
3 | 0.4972 | 0.00907 | -0.0005 | 54.8181
3.5 | 0.5635 | 0.0096 | -0.0027 | 58.6979
4 | 0.6361 | 0.01008 | -0.0062 | 63.1052
4.5 | 0.7011 | 0.01058 | -0.0082 | 66.2665
5 | 0.7743 | 0.01098 | -0.012 | 70.5191
5.5 | 0.8411 | 0.01158 | -0.0145 | 72.6339
6 | 0.9125 | 0.01192 | -0.018 | 76.552
6.5 | 0.9793 | 0.01237 | -0.0206 | 79.1673
7 | 1.0112 | 0.01304 | -0.0161 | 77.546
7.5 | 1.0489 | 0.01337 | -0.0126 | 78.4518
8 | 1.0854 | 0.01377 | -0.0089 | 78.8235
8.5 | 1.1203 | 0.01428 | -0.0049 | 78.4524
9 | 1.1484 | 0.0152 | 0.0001 | 75.5526
9.5 | 1.1858 | 0.0156 | 0.0036 | 76.0128
10 | 1.2211 | 0.01612 | 0.0073 | 75.7506
10.5 | 1.2547 | 0.01671 | 0.0112 | 75.0868
11 | 1.274 | 0.01772 | 0.0174 | 71.8962
11.5 | 1.3044 | 0.01834 | 0.0216 | 71.1232
12 | 1.3355 | 0.01906 | 0.0253 | 70.0682
12.5 | 1.3653 | 0.01994 | 0.0288 | 68.4704
13 | 1.386 | 0.02148 | 0.0329 | 64.5251
13.5 | 1.4174 | 0.02252 | 0.0354 | 62.9396
14 | 1.445 | 0.02389 | 0.0378 | 60.4856
14.5 | 1.4613 | 0.02618 | 0.0405 | 55.8174
15 | 1.487 | 0.02805 | 0.042 | 53.0125
15.5 | 1.5072 | 0.03052 | 0.0432 | 49.384
16 | 1.5131 | 0.0345 | 0.044 | 43.858
16.5 | 1.5286 | 0.03793 | 0.0441 | 40.3006
17 | 1.5328 | 0.04276 | 0.0434 | 35.8466
17.5 | 1.5243 | 0.04934 | 0.0416 | 30.8938
18 | 1.5174 | 0.05614 | 0.0393 | 27.0289
18.5 | 1.4925 | 0.06558 | 0.0355 | 22.7585
19 | 1.4518 | 0.07762 | 0.0301 | 18.7039
19.5 | 1.4165 | 0.08934 | 0.0247 | 15.8552
20 | 1.3662 | 0.10377 | 0.0175 | 13.1657

## 37. Re 750k Mach 0.25 (1)
BIGFOIL.COM POLAR EXPORT
NACA32013
NACA32013 |  |  |  | Cl Max: | 1.437 | at alpha= | 12.5 | deg
JavaFoil+Calcfoil stall+Eppler ext transition |  |  |  | L/D Max: | 80.567 | at alpha= | 5.5 | deg
Re: | 750000 |  |  | Cd Min: | 0.01033 | at alpha= | 2 | deg
Mach: | 0.25 |  |  | Cl=0 at alpha= | -1.5968 | deg
|  |  |  | @ Cl=0.1, Cd= | 0.011537
|  |  |  | @ Cl=0.4, Cd= | 0.010663
|  |  |  | @ Cl=0.6, Cd= | 0.010573
alpha (deg) | Cl | Cd | Cm | Cl/Cd
-16 | -0.397 | 0.15468 | 0 | -2.563
-15.5 | -0.44 | 0.1436 | 0 | -3.067
-15 | -0.481 | 0.14247 | 0 | -3.375
-14.5 | -0.518 | 0.13287 | -0.001 | -3.895
-14 | -0.55 | 0.12408 | -0.001 | -4.436
-13.5 | -0.579 | 0.11333 | -0.001 | -5.108
-13 | -0.603 | 0.10623 | -0.001 | -5.676
-12.5 | -0.622 | 0.09911 | -0.001 | -6.276
-12 | -0.634 | 0.09174 | -0.001 | -6.906
-11.5 | -0.64 | 0.08449 | -0.001 | -7.578
-11 | -0.642 | 0.07854 | -0.001 | -8.173
-10.5 | -0.639 | 0.07344 | -0.001 | -8.695
-10 | -0.63 | 0.06874 | -0.001 | -9.17
-9.5 | -0.617 | 0.06412 | -0.001 | -9.626
-9 | -0.6 | 0.0598 | -0.002 | -10.026
-8.5 | -0.577 | 0.05587 | -0.002 | -10.335
-8 | -0.551 | 0.05235 | -0.002 | -10.53
-7.5 | -0.521 | 0.04891 | -0.002 | -10.656
-7 | -0.488 | 0.0459 | -0.002 | -10.63
-6.5 | -0.451 | 0.04344 | -0.002 | -10.391
-6 | -0.412 | 0.04104 | -0.002 | -10.043
-5.5 | -0.371 | 0.03883 | -0.002 | -9.55
-5 | -0.327 | 0.03678 | -0.002 | -8.896
-4.5 | -0.282 | 0.03501 | -0.003 | -8.055
-4 | -0.236 | 0.03343 | -0.003 | -7.046
-3.5 | -0.188 | 0.03212 | -0.003 | -5.852
-3 | -0.14 | 0.03084 | -0.003 | -4.526
-2.5 | -0.112 | 0.01093 | -0.006 | -10.226
-2 | -0.05 | 0.01087 | -0.007 | -4.617
-1.5 | 0.012 | 0.01088 | -0.007 | 1.096
-1 | 0.074 | 0.0115 | -0.007 | 6.465
-0.5 | 0.137 | 0.01159 | -0.007 | 11.801
0 | 0.199 | 0.01166 | -0.008 | 17.075
0.5 | 0.261 | 0.01185 | -0.008 | 22.046
1 | 0.323 | 0.0131 | -0.008 | 24.666
1.5 | 0.385 | 0.01077 | -0.008 | 35.757
2 | 0.447 | 0.01033 | -0.008 | 43.227
2.5 | 0.508 | 0.0105 | -0.009 | 48.367
3 | 0.569 | 0.01071 | -0.009 | 53.115
3.5 | 0.63 | 0.01044 | -0.009 | 60.289
4 | 0.69 | 0.01072 | -0.009 | 64.371
4.5 | 0.75 | 0.01054 | -0.01 | 71.139
5 | 0.809 | 0.0109 | -0.01 | 74.182
5.5 | 0.867 | 0.01077 | -0.01 | 80.567
6 | 0.925 | 0.01226 | -0.01 | 75.497
6.5 | 0.982 | 0.01271 | -0.01 | 77.244
7 | 1.038 | 0.01323 | -0.011 | 78.426
7.5 | 1.092 | 0.01378 | -0.011 | 79.245
8 | 1.145 | 0.01453 | -0.011 | 78.811
8.5 | 1.196 | 0.01521 | -0.011 | 78.615
9 | 1.244 | 0.01599 | -0.011 | 77.822
9.5 | 1.29 | 0.01697 | -0.012 | 75.996
10 | 1.331 | 0.0182 | -0.012 | 73.15
10.5 | 1.368 | 0.01975 | -0.012 | 69.234
11 | 1.398 | 0.0219 | -0.012 | 63.823
11.5 | 1.42 | 0.02499 | -0.012 | 56.815
12 | 1.433 | 0.02922 | -0.012 | 49.029
12.5 | 1.437 | 0.03516 | -0.012 | 40.868
13 | 1.433 | 0.0427 | -0.012 | 33.56
13.5 | 1.424 | 0.05171 | -0.012 | 27.542
14 | 1.412 | 0.06186 | -0.011 | 22.819
14.5 | 1.394 | 0.07272 | -0.011 | 19.164
15 | 1.373 | 0.08417 | -0.011 | 16.307
15.5 | 1.347 | 0.09684 | -0.011 | 13.913
16 | 1.319 | 0.1101 | -0.01 | 11.979
16.5 | 1.288 | 0.12204 | -0.01 | 10.553
17 | 1.251 | 0.13302 | -0.01 | 9.403
17.5 | 1.205 | 0.14383 | -0.01 | 8.38

## 38. Re 750k Mach 0.25 (2)
BIGFOIL.COM POLAR EXPORT
NACA32013
NACA32013 |  |  |  | Cl Max: | 1.4618 | at alpha= | 15 | deg
XFOIL ncrit=9 |  |  |  | L/D Max: | 76.3061 | at alpha= | 7.5 | deg
Re: | 750000 |  |  | Cd Min: | 0.22755 | at alpha= | -20 | deg
Mach: | 0.25 |  |  | Cl=0 at alpha= | -2.0324 | deg
|  |  |  | @ Cl=0.1, Cd= | 0.0096303
|  |  |  | @ Cl=0.4, Cd= | 0.0083552
|  |  |  | @ Cl=0.6, Cd= | 0.010048
alpha (deg) | Cl | Cd | Cm | Cl/Cd
-20 | -0.6547 | 0.22755 | 0.0332 | -2.8772
-19.5 | -0.6372 | 0.22185 | 0.0301 | -2.8722
-19 | -0.6202 | 0.21588 | 0.0268 | -2.8729
-18.5 | -0.6037 | 0.20954 | 0.0234 | -2.8811
-18 | -0.5893 | 0.20174 | 0.0189 | -2.9211
-17.5 | -0.5815 | 0.19342 | 0.0131 | -3.0064
-17 | -0.5609 | 0.18743 | 0.0124 | -2.9926
-16.5 | -0.545 | 0.18139 | 0.0099 | -3.0046
-16 | -0.5303 | 0.17511 | 0.0072 | -3.0284
-15.5 | -0.5168 | 0.16833 | 0.0043 | -3.0702
-15 | -0.5129 | 0.15864 | -0.0015 | -3.2331
-14.5 | -0.5058 | 0.15007 | -0.0047 | -3.3704
-14 | -0.4907 | 0.14425 | -0.0058 | -3.4017
-13.5 | -0.4791 | 0.13784 | -0.0078 | -3.4758
-13 | -0.4707 | 0.13063 | -0.0104 | -3.6033
-12.5 | -0.4649 | 0.12276 | -0.0134 | -3.7871
-12 | -0.4807 | 0.10729 | -0.023 | -4.4804
-11.5 | -0.4828 | 0.09845 | -0.0258 | -4.904
-11 | -0.4811 | 0.09088 | -0.0284 | -5.2938
-10.5 | -0.4881 | 0.08051 | -0.034 | -6.0626
-10 | -0.531 | 0.0649 | -0.0466 | -8.1818
-9.5 | -0.5721 | 0.05782 | -0.0463 | -9.8945
-9 | -0.6134 | 0.05395 | -0.037 | -11.3698
-8.5 | -0.6404 | 0.05 | -0.0278 | -12.808
-8 | -0.6367 | 0.04407 | -0.0235 | -14.4475
-7.5 | -0.597 | 0.03623 | -0.0253 | -16.4781
-7 | -0.5439 | 0.03177 | -0.0272 | -17.1199
-6.5 | -0.4852 | 0.02896 | -0.027 | -16.7541
-6 | -0.4307 | 0.0207 | -0.027 | -20.8068
-5.5 | -0.3641 | 0.01694 | -0.028 | -21.4935
-5 | -0.297 | 0.01469 | -0.0298 | -20.2178
-4.5 | -0.2334 | 0.01327 | -0.0303 | -17.5885
-4 | -0.18 | 0.01188 | -0.0287 | -15.1515
-3.5 | -0.1328 | 0.01115 | -0.026 | -11.9103
-3 | -0.0867 | 0.01077 | -0.0229 | -8.0501
-2.5 | -0.0447 | 0.01021 | -0.0192 | -4.3781
-2 | 0.0031 | 0.00998 | -0.0167 | 0.31062
-1.5 | 0.0508 | 0.00971 | -0.0142 | 5.2317
-1 | 0.1002 | 0.00963 | -0.012 | 10.405
-0.5 | 0.1501 | 0.00957 | -0.01 | 15.6844
0.5 | 0.2193 | 0.00751 | -0.0008 | 29.2011
1 | 0.2563 | 0.00727 | 0.0041 | 35.2545
2 | 0.3671 | 0.00801 | 0.0062 | 45.8302
2.5 | 0.4319 | 0.00869 | 0.0051 | 49.7008
3 | 0.5078 | 0.00932 | 0.0014 | 54.485
4 | 0.651 | 0.01045 | -0.0041 | 62.2967
4.5 | 0.7195 | 0.01087 | -0.0061 | 66.1914
5 | 0.7943 | 0.01147 | -0.0096 | 69.2502
5.5 | 0.8653 | 0.01195 | -0.0122 | 72.41
6 | 0.9394 | 0.01243 | -0.0155 | 75.5752
6.5 | 0.9988 | 0.01321 | -0.016 | 75.6094
7 | 1.0362 | 0.01358 | -0.0118 | 76.3034
7.5 | 1.0721 | 0.01405 | -0.0072 | 76.306
8 | 1.1067 | 0.01458 | -0.0025 | 75.9053
8.5 | 1.133 | 0.01558 | 0.0035 | 72.7214
9 | 1.1698 | 0.01604 | 0.0079 | 72.9302
9.5 | 1.2037 | 0.01667 | 0.0127 | 72.2076
10 | 1.2307 | 0.01732 | 0.0187 | 71.0566
10.5 | 1.2505 | 0.01847 | 0.0253 | 67.7044
11 | 1.2818 | 0.01932 | 0.0298 | 66.3458
11.5 | 1.313 | 0.0203 | 0.0339 | 64.6798
12 | 1.3419 | 0.02152 | 0.0378 | 62.3559
12.5 | 1.3609 | 0.02354 | 0.0419 | 57.8122
13 | 1.3901 | 0.02513 | 0.0446 | 55.3164
13.5 | 1.4155 | 0.02716 | 0.047 | 52.1171
14 | 1.4288 | 0.03033 | 0.049 | 47.1085
14.5 | 1.4469 | 0.03354 | 0.0501 | 43.1395
15 | 1.4618 | 0.03734 | 0.0504 | 39.1484
15.5 | 1.4595 | 0.0431 | 0.0495 | 33.8631
16 | 1.4613 | 0.04889 | 0.0481 | 29.8895
16.5 | 1.4528 | 0.05617 | 0.0456 | 25.8643
17 | 1.427 | 0.06581 | 0.0414 | 21.6836
17.5 | 1.3973 | 0.07635 | 0.0366 | 18.3012
18 | 1.36 | 0.08832 | 0.0308 | 15.3986
18.5 | 1.3126 | 0.10208 | 0.0237 | 12.8585
19 | 1.2642 | 0.11634 | 0.016 | 10.8664
19.5 | 1.2113 | 0.13208 | 0.007 | 9.171
20 | 1.1708 | 0.14647 | -0.0016 | 7.9934

## 39. Re 750k Mach 0.50 (1)
BIGFOIL.COM POLAR EXPORT
NACA32013
NACA32013 |  |  |  | Cl Max: | 1.229 | at alpha= | 9 | deg
JavaFoil+Calcfoil stall+Eppler ext transition |  |  |  | L/D Max: | 69.516 | at alpha= | 6 | deg
Re: | 750000 |  |  | Cd Min: | 0.01002 | at alpha= | 2 | deg
Mach: | 0.5 |  |  | Cl=0 at alpha= | -1.6121 | deg
|  |  |  | @ Cl=0.1, Cd= | 0.01138
|  |  |  | @ Cl=0.4, Cd= | 0.011465
|  |  |  | @ Cl=0.6, Cd= | 0.010185
alpha (deg) | Cl | Cd | Cm | Cl/Cd
-20 | -0.977 | 0.21014 | 0 | -4.648
-19.5 | -0.95 | 0.20316 | 0 | -4.678
-19 | -0.925 | 0.19898 | 0 | -4.649
-18.5 | -0.9 | 0.19423 | 0 | -4.631
-18 | -0.874 | 0.18956 | 0 | -4.611
-17.5 | -0.847 | 0.18189 | 0 | -4.659
-17 | -0.822 | 0.1774 | 0 | -4.632
-16.5 | -0.796 | 0.16818 | 0 | -4.733
-16 | -0.769 | 0.16441 | 0 | -4.679
-15.5 | -0.743 | 0.1605 | -0.001 | -4.632
-15 | -0.717 | 0.15144 | -0.001 | -4.738
-14.5 | -0.692 | 0.14694 | -0.001 | -4.706
-14 | -0.665 | 0.14165 | -0.001 | -4.693
-13.5 | -0.639 | 0.1376 | -0.001 | -4.641
-13 | -0.612 | 0.13421 | -0.001 | -4.563
-12.5 | -0.586 | 0.13034 | -0.001 | -4.496
-12 | -0.559 | 0.12303 | -0.001 | -4.546
-11.5 | -0.533 | 0.12018 | -0.001 | -4.434
-11 | -0.507 | 0.11703 | -0.001 | -4.328
-10.5 | -0.48 | 0.08696 | -0.001 | -5.516
-10 | -0.453 | 0.1038 | -0.002 | -4.366
-9.5 | -0.427 | 0.10103 | -0.002 | -4.222
-9 | -0.4 | 0.07352 | -0.002 | -5.435
-8.5 | -0.373 | 0.0625 | -0.002 | -5.968
-8 | -0.346 | 0.07206 | -0.002 | -4.802
-7.5 | -0.319 | 0.05812 | -0.002 | -5.493
-7 | -0.292 | 0.0612 | -0.002 | -4.777
-6.5 | -0.37 | 0.05214 | -0.002 | -7.103
-6 | -0.4 | 0.04598 | -0.002 | -8.691
-5.5 | -0.381 | 0.04186 | -0.002 | -9.107
-5 | -0.346 | 0.03898 | -0.003 | -8.888
-4.5 | -0.304 | 0.03656 | -0.003 | -8.316
-4 | -0.257 | 0.03464 | -0.003 | -7.415
-3.5 | -0.207 | 0.03306 | -0.003 | -6.248
-3 | -0.154 | 0.03177 | -0.003 | -4.852
-2.5 | -0.1 | 0.03069 | -0.004 | -3.264
-2 | -0.045 | 0.02955 | -0.004 | -1.528
-1.5 | 0.013 | 0.01077 | -0.008 | 1.235
-1 | 0.083 | 0.01137 | -0.008 | 7.293
-0.5 | 0.153 | 0.01141 | -0.008 | 13.387
0 | 0.222 | 0.01167 | -0.008 | 19.026
0.5 | 0.291 | 0.01287 | -0.009 | 22.621
1 | 0.36 | 0.01303 | -0.009 | 27.634
1.5 | 0.429 | 0.01033 | -0.009 | 41.509
2 | 0.497 | 0.01002 | -0.009 | 49.573
2.5 | 0.565 | 0.0103 | -0.01 | 54.837
3 | 0.632 | 0.01008 | -0.01 | 62.666
3.5 | 0.698 | 0.01156 | -0.01 | 60.374
4 | 0.763 | 0.01201 | -0.01 | 63.593
4.5 | 0.828 | 0.01251 | -0.011 | 66.184
5 | 0.891 | 0.01309 | -0.011 | 68.033
5.5 | 0.952 | 0.01377 | -0.011 | 69.126
6 | 1.011 | 0.01454 | -0.011 | 69.516
6.5 | 1.066 | 0.01544 | -0.012 | 69.053
7 | 1.118 | 0.01658 | -0.012 | 67.396
7.5 | 1.164 | 0.01801 | -0.012 | 64.621
8 | 1.2 | 0.02009 | -0.012 | 59.743
8.5 | 1.223 | 0.02351 | -0.012 | 52.04
9 | 1.229 | 0.02961 | -0.012 | 41.519
9.5 | 1.214 | 0.04019 | -0.011 | 30.211
10 | 1.19 | 0.05413 | -0.011 | 21.979
10.5 | 1.15 | 0.07551 | -0.009 | 15.224
11 | 1.112 | 0.08174 | -0.009 | 13.603
11.5 | 0.843 | 0.11363 | -0.009 | 7.42
12 | 0.751 | 0.13981 | -0.007 | 5.374
12.5 | 0.78 | 0.14383 | -0.008 | 5.422
13 | 0.809 | 0.15506 | -0.008 | 5.217
13.5 | 0.838 | 0.15914 | -0.009 | 5.268
14 | 0.866 | 0.16303 | -0.009 | 5.313

## 40. Re 750k Mach 0.50 (2)
BIGFOIL.COM POLAR EXPORT
NACA32013
NACA32013 |  |  |  | Cl Max: | 1.1699 | at alpha= | 10 | deg
XFOIL ncrit=9 |  |  |  | L/D Max: | 75.6279 | at alpha= | -0.5 | deg
Re: | 750000 |  |  | Cd Min: | 0.24879 | at alpha= | -20 | deg
Mach: | 0.5 |  |  | Cl=0 at alpha= | -2.0591 | deg
|  |  |  | @ Cl=0.1, Cd= | 0.0022124
|  |  |  | @ Cl=0.4, Cd= | 0.0090961
|  |  |  | @ Cl=0.6, Cd= | 0.010775
alpha (deg) | Cl | Cd | Cm | Cl/Cd
-20 | -0.6991 | 0.24879 | 0.0412 | -2.81
-19.5 | -0.6778 | 0.24163 | 0.0371 | -2.8051
-19 | -0.6567 | 0.23418 | 0.0329 | -2.8043
-18.5 | -0.6358 | 0.22615 | 0.0284 | -2.8114
-18 | -0.6173 | 0.21789 | 0.0232 | -2.8331
-17.5 | -0.5969 | 0.21022 | 0.0199 | -2.8394
-17 | -0.5763 | 0.20333 | 0.0169 | -2.8343
-16.5 | -0.5563 | 0.1963 | 0.0136 | -2.8339
-16 | -0.5372 | 0.18885 | 0.0101 | -2.8446
-15.5 | -0.5212 | 0.18035 | 0.0052 | -2.8899
-15 | -0.5102 | 0.17193 | -0.0001 | -2.9675
-14.5 | -0.4869 | 0.16525 | -0.0005 | -2.9464
-14 | -0.4696 | 0.15834 | -0.0031 | -2.9658
-13.5 | -0.454 | 0.15109 | -0.0059 | -3.0048
-13 | -0.4475 | 0.14165 | -0.0115 | -3.1592
-12.5 | -0.4382 | 0.13309 | -0.0155 | -3.2925
-12 | -0.4243 | 0.12596 | -0.0165 | -3.3685
-11.5 | -0.4111 | 0.11934 | -0.0179 | -3.4448
-11 | -0.4018 | 0.11203 | -0.0202 | -3.5865
-10.5 | -0.3961 | 0.10393 | -0.0232 | -3.8112
-10 | -0.3087 | 0.08374 | -0.0336 | -3.6864
-9.5 | -0.3104 | 0.07604 | -0.0348 | -4.0821
-9 | -0.3184 | 0.06713 | -0.037 | -4.743
-8.5 | -0.3395 | 0.05513 | -0.0426 | -6.1582
-8 | -0.3828 | 0.04423 | -0.0476 | -8.6548
-7.5 | -0.4253 | 0.03711 | -0.0476 | -11.4605
-7 | -0.4468 | 0.02979 | -0.049 | -14.9983
-6.5 | -0.4214 | 0.0217 | -0.0497 | -19.4194
-6 | -0.3807 | 0.01597 | -0.0494 | -23.8384
-5.5 | -0.345 | 0.01339 | -0.0438 | -25.7655
-5 | -0.303 | 0.00854 | -0.0405 | -35.4801
-4.5 | -0.2539 | 0.0064 | -0.0363 | -39.6719
-4 | -0.1981 | 0.005 | -0.033 | -39.62
-3.5 | -0.1413 | 0.00386 | -0.0299 | -36.6062
-3 | -0.0915 | 0.00316 | -0.0262 | -28.9557
-2.5 | -0.0418 | 0.00279 | -0.0223 | -14.9821
-2 | 0.0056 | 0.00244 | -0.0182 | 2.2951
-1.5 | 0.0577 | 0.00232 | -0.0149 | 24.8707
-1 | 0.1088 | 0.00219 | -0.0116 | 49.6804
-0.5 | 0.1626 | 0.00215 | -0.0087 | 75.6279
0 | 0.2224 | 0.01034 | -0.0064 | 21.5087
0.5 | 0.2666 | 0.00977 | -0.0019 | 27.2876
1 | 0.2877 | 0.00852 | 0.0069 | 33.7676
1.5 | 0.3307 | 0.00861 | 0.0126 | 38.4088
2 | 0.3896 | 0.00901 | 0.0151 | 43.2408
2.5 | 0.4645 | 0.00963 | 0.0144 | 48.2347
3 | 0.5491 | 0.01034 | 0.0117 | 53.1044
3.5 | 0.6287 | 0.01102 | 0.01 | 57.0508
4 | 0.7161 | 0.01188 | 0.0067 | 60.2778
4.5 | 0.7954 | 0.01271 | 0.0053 | 62.5806
5 | 0.8824 | 0.01355 | 0.0025 | 65.1218
5.5 | 0.9628 | 0.01481 | 0.0009 | 65.0101
6 | 1.0341 | 0.01572 | 0.0014 | 65.7824
6.5 | 1.0579 | 0.01649 | 0.0105 | 64.154
7 | 1.0705 | 0.01734 | 0.0214 | 61.7359
7.5 | 1.0815 | 0.01871 | 0.0317 | 57.8033
8 | 1.107 | 0.02006 | 0.0394 | 55.1844
8.5 | 1.1307 | 0.02189 | 0.0463 | 51.6537
9 | 1.1519 | 0.02418 | 0.0521 | 47.6385
9.5 | 1.1631 | 0.0275 | 0.0569 | 42.2945
10 | 1.1699 | 0.03188 | 0.0598 | 36.697
10.5 | 1.1644 | 0.03787 | 0.0604 | 30.7473
11 | 1.1571 | 0.04477 | 0.0589 | 25.8454
11.5 | 1.1421 | 0.05297 | 0.0557 | 21.5613
12 | 1.1037 | 0.06397 | 0.05 | 17.2534
12.5 | 1.0003 | 0.08378 | 0.0368 | 11.9396
13 | 0.8945 | 0.1059 | 0.0227 | 8.4466
14 | 0.824 | 0.13375 | 0.0073 | 6.1607
14.5 | 0.7926 | 0.14902 | -0.0013 | 5.3187
15 | 0.8115 | 0.15479 | -0.0038 | 5.2426

## 41. Re 1M Mach 0.00 (1)
BIGFOIL.COM POLAR EXPORT
NACA32013
NACA32013 |  |  |  | Cl Max: | 1.513 | at alpha= | 14 | deg
JavaFoil+Calcfoil stall+Eppler ext transition |  |  |  | L/D Max: | 89.446 | at alpha= | 6.5 | deg
Re: | 1000000 |  |  | Cd Min: | 0.00989 | at alpha= | 1.5 | deg
Mach: | 0 |  |  | Cl=0 at alpha= | -1.5984 | deg
|  |  |  | @ Cl=0.1, Cd= | 0.010817
|  |  |  | @ Cl=0.4, Cd= | 0.009944
|  |  |  | @ Cl=0.6, Cd= | 0.010057
alpha (deg) | Cl | Cd | Cm | Cl/Cd
-19 | -0.65 | 0.17571 | 0 | -3.697
-18.5 | -0.664 | 0.16762 | 0 | -3.963
-18 | -0.678 | 0.16064 | 0 | -4.223
-17.5 | -0.692 | 0.15233 | 0 | -4.541
-17 | -0.704 | 0.1432 | 0 | -4.918
-16.5 | -0.715 | 0.13569 | 0 | -5.273
-16 | -0.725 | 0.13009 | 0 | -5.576
-15.5 | -0.734 | 0.12105 | 0 | -6.063
-15 | -0.74 | 0.11613 | -0.001 | -6.376
-14.5 | -0.745 | 0.10907 | -0.001 | -6.833
-14 | -0.748 | 0.10328 | -0.001 | -7.24
-13.5 | -0.748 | 0.09754 | -0.001 | -7.667
-13 | -0.745 | 0.09135 | -0.001 | -8.158
-12.5 | -0.74 | 0.08655 | -0.001 | -8.552
-12 | -0.731 | 0.08147 | -0.001 | -8.968
-11.5 | -0.718 | 0.07664 | -0.001 | -9.373
-11 | -0.703 | 0.07209 | -0.001 | -9.757
-10.5 | -0.685 | 0.06773 | -0.001 | -10.119
-10 | -0.664 | 0.06348 | -0.001 | -10.468
-9.5 | -0.641 | 0.05993 | -0.001 | -10.693
-9 | -0.614 | 0.05646 | -0.002 | -10.883
-8.5 | -0.585 | 0.05289 | -0.002 | -11.068
-8 | -0.554 | 0.04988 | -0.002 | -11.102
-7.5 | -0.52 | 0.04689 | -0.002 | -11.084
-7 | -0.483 | 0.04417 | -0.002 | -10.943
-6.5 | -0.445 | 0.04183 | -0.002 | -10.637
-6 | -0.405 | 0.03954 | -0.002 | -10.242
-5.5 | -0.363 | 0.03746 | -0.002 | -9.695
-5 | -0.32 | 0.03553 | -0.003 | -9
-4.5 | -0.275 | 0.03379 | -0.003 | -8.146
-4 | -0.23 | 0.03199 | -0.003 | -7.187
-3.5 | -0.226 | 0.01041 | -0.006 | -21.733
-3 | -0.168 | 0.01034 | -0.006 | -16.222
-2.5 | -0.108 | 0.01025 | -0.006 | -10.576
-2 | -0.049 | 0.01083 | -0.006 | -4.49
-1.5 | 0.012 | 0.01078 | -0.007 | 1.072
-1 | 0.072 | 0.01078 | -0.007 | 6.679
-0.5 | 0.133 | 0.01086 | -0.007 | 12.203
0 | 0.193 | 0.01095 | -0.007 | 17.618
0.5 | 0.253 | 0.01102 | -0.008 | 22.96
1 | 0.313 | 0.0128 | -0.008 | 24.461
1.5 | 0.373 | 0.00989 | -0.008 | 37.735
2 | 0.433 | 0.01001 | -0.008 | 43.234
2.5 | 0.492 | 0.01017 | -0.008 | 48.42
3 | 0.552 | 0.01035 | -0.009 | 53.289
3.5 | 0.611 | 0.00999 | -0.009 | 61.144
4 | 0.669 | 0.01022 | -0.009 | 65.478
4.5 | 0.728 | 0.01073 | -0.009 | 67.817
5 | 0.786 | 0.01046 | -0.01 | 75.108
5.5 | 0.843 | 0.01025 | -0.01 | 82.244
6 | 0.9 | 0.01078 | -0.01 | 83.451
6.5 | 0.956 | 0.01069 | -0.01 | 89.446
7 | 1.011 | 0.01201 | -0.01 | 84.24
7.5 | 1.066 | 0.01237 | -0.011 | 86.193
8 | 1.119 | 0.01278 | -0.011 | 87.577
8.5 | 1.171 | 0.01327 | -0.011 | 88.23
9 | 1.222 | 0.01384 | -0.011 | 88.273
9.5 | 1.271 | 0.01445 | -0.011 | 87.928
10 | 1.317 | 0.01519 | -0.012 | 86.715
10.5 | 1.361 | 0.01605 | -0.012 | 84.791
11 | 1.401 | 0.01708 | -0.012 | 82.015
11.5 | 1.436 | 0.01835 | -0.012 | 78.275
12 | 1.465 | 0.02008 | -0.012 | 72.952
12.5 | 1.488 | 0.02232 | -0.012 | 66.64
13 | 1.502 | 0.02546 | -0.012 | 59.002
13.5 | 1.511 | 0.02964 | -0.012 | 50.991
14 | 1.513 | 0.03515 | -0.012 | 43.062
14.5 | 1.508 | 0.04238 | -0.012 | 35.591
15 | 1.499 | 0.05099 | -0.012 | 29.407
15.5 | 1.488 | 0.06077 | -0.012 | 24.485
16 | 1.472 | 0.07273 | -0.011 | 20.242
16.5 | 1.455 | 0.0857 | -0.011 | 16.978
17 | 1.438 | 0.0983 | -0.011 | 14.629
17.5 | 1.42 | 0.10965 | -0.011 | 12.95
18 | 1.402 | 0.11942 | -0.011 | 11.742
18.5 | 1.383 | 0.12881 | -0.011 | 10.735
19 | 1.361 | 0.13788 | -0.011 | 9.874

## 42. Re 1M Mach 0.00 (2)
BIGFOIL.COM POLAR EXPORT
NACA32013
NACA32013 |  |  |  | Cl Max: | 1.6063 | at alpha= | 18 | deg
XFOIL ncrit=9 |  |  |  | L/D Max: | 89.3478 | at alpha= | 7.5 | deg
Re: | 1000000 |  |  | Cd Min: | 0.14 | at alpha= | -14 | deg
Mach: | 0 |  |  | Cl=0 at alpha= | -1.9424 | deg
|  |  |  | @ Cl=0.1, Cd= | 0.0089385
|  |  |  | @ Cl=0.4, Cd= | 0.0076046
|  |  |  | @ Cl=0.6, Cd= | 0.00907
alpha (deg) | Cl | Cd | Cm | Cl/Cd
-14 | -0.5035 | 0.14 | -0.0054 | -3.5964
-13.5 | -0.4957 | 0.13286 | -0.008 | -3.731
-13 | -0.5091 | 0.11771 | -0.0163 | -4.325
-12.5 | -0.5125 | 0.10705 | -0.021 | -4.7875
-12 | -0.5256 | 0.09578 | -0.0257 | -5.4876
-11.5 | -0.5372 | 0.08326 | -0.0331 | -6.4521
-11 | -0.6213 | 0.0628 | -0.0486 | -9.8933
-10.5 | -0.6686 | 0.0566 | -0.0442 | -11.8127
-10 | -0.6944 | 0.05306 | -0.0359 | -13.0871
-9.5 | -0.7066 | 0.04952 | -0.0285 | -14.269
-9 | -0.7125 | 0.04623 | -0.0211 | -15.4121
-8.5 | -0.7034 | 0.03028 | -0.0188 | -23.2299
-8 | -0.6621 | 0.02104 | -0.0181 | -31.4686
-7.5 | -0.5979 | 0.02092 | -0.0206 | -28.5803
-7 | -0.5366 | 0.01857 | -0.0221 | -28.8961
-6.5 | -0.4683 | 0.01514 | -0.0246 | -30.9313
-5.5 | -0.3431 | 0.01236 | -0.0277 | -27.7589
-5 | -0.2841 | 0.01156 | -0.0281 | -24.5761
-4.5 | -0.2355 | 0.01054 | -0.0264 | -22.3435
-4 | -0.1879 | 0.0101 | -0.0244 | -18.604
-3.5 | -0.1423 | 0.00984 | -0.0218 | -14.4614
-3 | -0.0993 | 0.00945 | -0.0188 | -10.5079
-2.5 | -0.0529 | 0.0093 | -0.0165 | -5.6882
-2 | -0.0057 | 0.00907 | -0.0144 | -0.62845
-1.5 | 0.0438 | 0.00903 | -0.0128 | 4.8505
-1 | 0.0926 | 0.00894 | -0.0111 | 10.3579
-0.5 | 0.1424 | 0.00893 | -0.0096 | 15.9462
0 | 0.1923 | 0.00897 | -0.0082 | 21.4381
0.5 | 0.2162 | 0.00712 | -0.0023 | 30.3652
1 | 0.2536 | 0.00681 | 0.0019 | 37.2394
1.5 | 0.2973 | 0.00686 | 0.0048 | 43.3382
2 | 0.3487 | 0.00717 | 0.0061 | 48.6332
2.5 | 0.4089 | 0.00768 | 0.0054 | 53.2422
3 | 0.4734 | 0.0082 | 0.0036 | 57.7317
3.5 | 0.5349 | 0.00863 | 0.0024 | 61.9815
4 | 0.6074 | 0.00912 | -0.0013 | 66.6009
4.5 | 0.6764 | 0.0095 | -0.0041 | 71.2
5 | 0.7399 | 0.01 | -0.0059 | 73.99
5.5 | 0.8109 | 0.01032 | -0.0093 | 78.5756
6 | 0.8777 | 0.01074 | -0.0119 | 81.7225
6.5 | 0.9434 | 0.01126 | -0.0144 | 83.7833
7 | 1.0123 | 0.01159 | -0.0175 | 87.3425
7.5 | 1.0686 | 0.01196 | -0.0181 | 89.3478
8 | 1.1023 | 0.01251 | -0.014 | 88.1135
8.5 | 1.1381 | 0.01294 | -0.0103 | 87.9521
9 | 1.1755 | 0.0133 | -0.0068 | 88.3835
9.5 | 1.2119 | 0.01373 | -0.0033 | 88.2666
10 | 1.2449 | 0.01435 | 0.0008 | 86.7526
10.5 | 1.2776 | 0.01497 | 0.0048 | 85.344
11 | 1.314 | 0.01543 | 0.0081 | 85.1588
11.5 | 1.3458 | 0.01596 | 0.0122 | 84.3233
12 | 1.3693 | 0.01675 | 0.0175 | 81.7493
12.5 | 1.3987 | 0.01748 | 0.0214 | 80.0172
13 | 1.4317 | 0.01817 | 0.0245 | 78.7947
13.5 | 1.4606 | 0.01915 | 0.0278 | 76.2715
14 | 1.4869 | 0.02036 | 0.031 | 73.0305
14.5 | 1.5161 | 0.02153 | 0.0334 | 70.418
15 | 1.5381 | 0.02326 | 0.0361 | 66.1264
15.5 | 1.5609 | 0.0251 | 0.0382 | 62.1873
16 | 1.5808 | 0.02734 | 0.0399 | 57.82
16.5 | 1.5921 | 0.03052 | 0.0412 | 52.1658
17 | 1.6054 | 0.03379 | 0.0418 | 47.5111
17.5 | 1.6058 | 0.03865 | 0.0416 | 41.5472
18 | 1.6063 | 0.04385 | 0.0408 | 36.6317
18.5 | 1.5942 | 0.05086 | 0.0388 | 31.3449
19 | 1.5648 | 0.06056 | 0.0352 | 25.8388
19.5 | 1.5372 | 0.07051 | 0.031 | 21.8012
20 | 1.4877 | 0.08403 | 0.0249 | 17.7044

## 43. Re 1M Mach 0.10 (1)
BIGFOIL.COM POLAR EXPORT
NACA32013
NACA32013 |  |  |  | Cl Max: | 1.504 | at alpha= | 13.5 | deg
JavaFoil+Calcfoil stall+Eppler ext transition |  |  |  | L/D Max: | 89.102 | at alpha= | 6.5 | deg
Re: | 1000000 |  |  | Cd Min: | 0.00983 | at alpha= | 3 | deg
Mach: | 0.1 |  |  | Cl=0 at alpha= | -1.5984 | deg
|  |  |  | @ Cl=0.1, Cd= | 0.010859
|  |  |  | @ Cl=0.4, Cd= | 0.0099958
|  |  |  | @ Cl=0.6, Cd= | 0.0099833
alpha (deg) | Cl | Cd | Cm | Cl/Cd
-18 | -0.634 | 0.1637 | 0 | -3.873
-17.5 | -0.65 | 0.15482 | 0 | -4.2
-17 | -0.666 | 0.14674 | 0 | -4.536
-16.5 | -0.68 | 0.1407 | 0 | -4.834
-16 | -0.693 | 0.13114 | 0 | -5.286
-15.5 | -0.705 | 0.12497 | 0 | -5.64
-15 | -0.715 | 0.11744 | -0.001 | -6.084
-14.5 | -0.722 | 0.11021 | -0.001 | -6.553
-14 | -0.728 | 0.10427 | -0.001 | -6.978
-13.5 | -0.73 | 0.09791 | -0.001 | -7.461
-13 | -0.731 | 0.09206 | -0.001 | -7.937
-12.5 | -0.728 | 0.08739 | -0.001 | -8.329
-12 | -0.721 | 0.08181 | -0.001 | -8.807
-11.5 | -0.71 | 0.07686 | -0.001 | -9.242
-11 | -0.697 | 0.0724 | -0.001 | -9.627
-10.5 | -0.681 | 0.06829 | -0.001 | -9.969
-10 | -0.661 | 0.06388 | -0.001 | -10.35
-9.5 | -0.639 | 0.06001 | -0.001 | -10.644
-9 | -0.613 | 0.05654 | -0.002 | -10.848
-8.5 | -0.585 | 0.05324 | -0.002 | -10.986
-8 | -0.554 | 0.05005 | -0.002 | -11.069
-7.5 | -0.52 | 0.04707 | -0.002 | -11.055
-7 | -0.484 | 0.04433 | -0.002 | -10.925
-6.5 | -0.446 | 0.04195 | -0.002 | -10.635
-6 | -0.406 | 0.03964 | -0.002 | -10.246
-5.5 | -0.364 | 0.03756 | -0.002 | -9.703
-5 | -0.321 | 0.03561 | -0.003 | -9.014
-4.5 | -0.276 | 0.03382 | -0.003 | -8.174
-4 | -0.231 | 0.03218 | -0.003 | -7.172
-3.5 | -0.227 | 0.01047 | -0.006 | -21.716
-3 | -0.168 | 0.01034 | -0.006 | -16.294
-2.5 | -0.109 | 0.01025 | -0.006 | -10.625
-2 | -0.049 | 0.01025 | -0.006 | -4.768
-1.5 | 0.012 | 0.01082 | -0.007 | 1.073
-1 | 0.072 | 0.01085 | -0.007 | 6.671
-0.5 | 0.133 | 0.01087 | -0.007 | 12.249
0 | 0.194 | 0.01095 | -0.007 | 17.7
0.5 | 0.254 | 0.01103 | -0.008 | 23.065
1 | 0.315 | 0.01281 | -0.008 | 24.571
1.5 | 0.375 | 0.00995 | -0.008 | 37.666
2 | 0.435 | 0.01006 | -0.008 | 43.231
2.5 | 0.495 | 0.01018 | -0.008 | 48.584
3 | 0.554 | 0.00983 | -0.009 | 56.416
3.5 | 0.614 | 0.01003 | -0.009 | 61.191
4 | 0.673 | 0.01029 | -0.009 | 65.398
4.5 | 0.731 | 0.01025 | -0.009 | 71.335
5 | 0.789 | 0.01052 | -0.01 | 75.045
5.5 | 0.847 | 0.01031 | -0.01 | 82.112
6 | 0.904 | 0.01084 | -0.01 | 83.361
6.5 | 0.96 | 0.01078 | -0.01 | 89.102
7 | 1.016 | 0.0121 | -0.01 | 83.972
7.5 | 1.07 | 0.01246 | -0.011 | 85.9
8 | 1.124 | 0.01289 | -0.011 | 87.156
8.5 | 1.176 | 0.01341 | -0.011 | 87.658
9 | 1.226 | 0.01398 | -0.011 | 87.713
9.5 | 1.275 | 0.01462 | -0.011 | 87.164
10 | 1.321 | 0.01539 | -0.012 | 85.802
10.5 | 1.364 | 0.0163 | -0.012 | 83.68
11 | 1.403 | 0.01738 | -0.012 | 80.741
11.5 | 1.438 | 0.01879 | -0.012 | 76.523
12 | 1.465 | 0.02065 | -0.012 | 70.947
12.5 | 1.486 | 0.02312 | -0.012 | 64.257
13 | 1.498 | 0.0266 | -0.012 | 56.312
13.5 | 1.504 | 0.03124 | -0.012 | 48.152
14 | 1.504 | 0.03735 | -0.012 | 40.265
14.5 | 1.496 | 0.04517 | -0.012 | 33.123
15 | 1.485 | 0.05433 | -0.012 | 27.336
15.5 | 1.47 | 0.0652 | -0.012 | 22.551
16 | 1.453 | 0.07721 | -0.011 | 18.825
16.5 | 1.435 | 0.09033 | -0.011 | 15.886
17 | 1.416 | 0.10293 | -0.011 | 13.759
17.5 | 1.396 | 0.11357 | -0.011 | 12.295
18 | 1.375 | 0.12378 | -0.011 | 11.109
18.5 | 1.352 | 0.13295 | -0.011 | 10.171

## 44. Re 1M Mach 0.10 (2)
BIGFOIL.COM POLAR EXPORT
NACA32013
NACA32013 |  |  |  | Cl Max: | 1.5981 | at alpha= | 17 | deg
XFOIL ncrit=9 |  |  |  | L/D Max: | 88.9478 | at alpha= | 7.5 | deg
Re: | 1000000 |  |  | Cd Min: | 0.1408 | at alpha= | -14 | deg
Mach: | 0.1 |  |  | Cl=0 at alpha= | -1.9443 | deg
|  |  |  | @ Cl=0.1, Cd= | 0.0089586
|  |  |  | @ Cl=0.4, Cd= | 0.0076175
|  |  |  | @ Cl=0.6, Cd= | 0.0090825
alpha (deg) | Cl | Cd | Cm | Cl/Cd
-14 | -0.5012 | 0.1408 | -0.0052 | -3.5597
-13.5 | -0.4931 | 0.13369 | -0.0078 | -3.6884
-13 | -0.505 | 0.11905 | -0.0158 | -4.2419
-12.5 | -0.5071 | 0.10877 | -0.0203 | -4.6621
-12 | -0.5175 | 0.09814 | -0.0244 | -5.2731
-11.5 | -0.5195 | 0.08953 | -0.0284 | -5.8025
-11 | -0.5859 | 0.06664 | -0.0469 | -8.792
-10.5 | -0.6403 | 0.0581 | -0.0471 | -11.0207
-10 | -0.6748 | 0.05442 | -0.0386 | -12.3999
-9.5 | -0.6915 | 0.05071 | -0.0311 | -13.6364
-9 | -0.7035 | 0.04737 | -0.0229 | -14.8512
-8.5 | -0.668 | 0.04177 | -0.0242 | -15.9923
-8 | -0.6618 | 0.02239 | -0.0192 | -29.5578
-7.5 | -0.5983 | 0.02204 | -0.0216 | -27.1461
-7 | -0.5376 | 0.01953 | -0.023 | -27.5269
-6.5 | -0.4696 | 0.01545 | -0.0253 | -30.3948
-5.5 | -0.3435 | 0.01253 | -0.0283 | -27.4142
-5 | -0.2848 | 0.01164 | -0.0285 | -24.4674
-4.5 | -0.236 | 0.01062 | -0.0268 | -22.2222
-4 | -0.1882 | 0.01017 | -0.0247 | -18.5054
-3.5 | -0.1429 | 0.00988 | -0.022 | -14.4636
-3 | -0.0996 | 0.00949 | -0.019 | -10.4953
-2.5 | -0.053 | 0.00934 | -0.0166 | -5.6745
-2 | -0.0055 | 0.0091 | -0.0145 | -0.6044
-1.5 | 0.0439 | 0.00906 | -0.0128 | 4.8455
-1 | 0.093 | 0.00896 | -0.0111 | 10.3795
-0.5 | 0.1431 | 0.00895 | -0.0096 | 15.9888
0 | 0.1933 | 0.00899 | -0.0081 | 21.5017
0.5 | 0.2178 | 0.00717 | -0.0023 | 30.3766
1 | 0.255 | 0.00687 | 0.0019 | 37.1179
1.5 | 0.2987 | 0.0069 | 0.005 | 43.2899
2 | 0.3499 | 0.00721 | 0.0064 | 48.5298
3 | 0.4753 | 0.00823 | 0.0039 | 57.7521
3.5 | 0.5371 | 0.00867 | 0.0028 | 61.9493
4 | 0.6103 | 0.00915 | -0.0009 | 66.6995
4.5 | 0.6798 | 0.00955 | -0.0038 | 71.1832
5 | 0.7438 | 0.01004 | -0.0056 | 74.0837
5.5 | 0.8153 | 0.01038 | -0.0089 | 78.5453
6 | 0.8823 | 0.01084 | -0.0115 | 81.393
6.5 | 0.949 | 0.01133 | -0.014 | 83.7599
7 | 1.0183 | 0.01167 | -0.017 | 87.2579
7.5 | 1.0736 | 0.01207 | -0.0172 | 88.9478
8 | 1.1053 | 0.01274 | -0.0127 | 86.7582
8.5 | 1.1434 | 0.01305 | -0.0092 | 87.6169
9 | 1.1807 | 0.01343 | -0.0056 | 87.9151
9.5 | 1.2167 | 0.01389 | -0.0018 | 87.5954
10 | 1.247 | 0.01463 | 0.0028 | 85.2358
10.5 | 1.2824 | 0.01514 | 0.0065 | 84.7028
11 | 1.3183 | 0.01564 | 0.0101 | 84.2903
11.5 | 1.3469 | 0.0162 | 0.0149 | 83.142
12 | 1.3677 | 0.01719 | 0.0206 | 79.5637
12.5 | 1.402 | 0.0178 | 0.0239 | 78.764
13 | 1.4345 | 0.01858 | 0.0271 | 77.2067
13.5 | 1.4611 | 0.01975 | 0.0306 | 73.9797
14 | 1.4897 | 0.02094 | 0.0335 | 71.1414
14.5 | 1.5176 | 0.02229 | 0.036 | 68.0843
15 | 1.5351 | 0.02445 | 0.0388 | 62.7853
15.5 | 1.5609 | 0.02626 | 0.0405 | 59.4402
16 | 1.5776 | 0.02894 | 0.0421 | 54.5128
16.5 | 1.5892 | 0.03232 | 0.043 | 49.1708
17 | 1.5981 | 0.03626 | 0.0433 | 44.0734
17.5 | 1.592 | 0.0421 | 0.0425 | 37.8147
18 | 1.5905 | 0.04782 | 0.0412 | 33.2601
18.5 | 1.5698 | 0.05625 | 0.0383 | 27.9076
19 | 1.5346 | 0.06704 | 0.0339 | 22.8908
19.5 | 1.4964 | 0.07872 | 0.0287 | 19.0091
20 | 1.4378 | 0.09389 | 0.0215 | 15.3137

## 45. Re 1M Mach 0.25 (1)
BIGFOIL.COM POLAR EXPORT
NACA32013
NACA32013 |  |  |  | Cl Max: | 1.459 | at alpha= | 12.5 | deg
JavaFoil+Calcfoil stall+Eppler ext transition |  |  |  | L/D Max: | 84.683 | at alpha= | 8.5 | deg
Re: | 1000000 |  |  | Cd Min: | 0.00987 | at alpha= | 2.5 | deg
Mach: | 0.25 |  |  | Cl=0 at alpha= | -1.5968 | deg
|  |  |  | @ Cl=0.1, Cd= | 0.011067
|  |  |  | @ Cl=0.4, Cd= | 0.010224
|  |  |  | @ Cl=0.6, Cd= | 0.010202
alpha (deg) | Cl | Cd | Cm | Cl/Cd
-16 | -0.397 | 0.14913 | 0 | -2.66
-15.5 | -0.441 | 0.13801 | 0 | -3.193
-15 | -0.481 | 0.13241 | -0.001 | -3.633
-14.5 | -0.518 | 0.1225 | -0.001 | -4.226
-14 | -0.551 | 0.11668 | -0.001 | -4.719
-13.5 | -0.579 | 0.10874 | -0.001 | -5.326
-13 | -0.603 | 0.10229 | -0.001 | -5.897
-12.5 | -0.622 | 0.09492 | -0.001 | -6.555
-12 | -0.634 | 0.08914 | -0.001 | -7.11
-11.5 | -0.641 | 0.08237 | -0.001 | -7.777
-11 | -0.642 | 0.07659 | -0.001 | -8.384
-10.5 | -0.639 | 0.07134 | -0.001 | -8.955
-10 | -0.631 | 0.06666 | -0.001 | -9.461
-9.5 | -0.618 | 0.06256 | -0.001 | -9.872
-9 | -0.6 | 0.05837 | -0.002 | -10.277
-8.5 | -0.578 | 0.05485 | -0.002 | -10.534
-8 | -0.552 | 0.05119 | -0.002 | -10.776
-7.5 | -0.522 | 0.04811 | -0.002 | -10.842
-7 | -0.488 | 0.0451 | -0.002 | -10.825
-6.5 | -0.452 | 0.04258 | -0.002 | -10.611
-6 | -0.413 | 0.0402 | -0.002 | -10.263
-5.5 | -0.371 | 0.03807 | -0.002 | -9.747
-5 | -0.328 | 0.03609 | -0.003 | -9.076
-4.5 | -0.282 | 0.03427 | -0.003 | -8.241
-4 | -0.236 | 0.03262 | -0.003 | -7.237
-3.5 | -0.189 | 0.03079 | -0.003 | -6.137
-3 | -0.173 | 0.01057 | -0.006 | -16.347
-2.5 | -0.112 | 0.01047 | -0.006 | -10.679
-2 | -0.05 | 0.01043 | -0.007 | -4.809
-1.5 | 0.012 | 0.011 | -0.007 | 1.084
-1 | 0.074 | 0.01103 | -0.007 | 6.74
-0.5 | 0.137 | 0.01112 | -0.007 | 12.298
0 | 0.199 | 0.0112 | -0.008 | 17.781
0.5 | 0.261 | 0.01135 | -0.008 | 23.019
1 | 0.323 | 0.01244 | -0.008 | 25.974
1.5 | 0.385 | 0.01019 | -0.008 | 37.78
2 | 0.447 | 0.01033 | -0.008 | 43.249
2.5 | 0.508 | 0.00987 | -0.009 | 51.454
3 | 0.569 | 0.01007 | -0.009 | 56.49
3.5 | 0.63 | 0.01033 | -0.009 | 60.96
4 | 0.69 | 0.01004 | -0.009 | 68.75
4.5 | 0.75 | 0.01035 | -0.01 | 72.482
5 | 0.809 | 0.01033 | -0.01 | 78.338
5.5 | 0.868 | 0.01066 | -0.01 | 81.394
6 | 0.926 | 0.01181 | -0.01 | 78.419
6.5 | 0.983 | 0.01226 | -0.01 | 80.17
7 | 1.039 | 0.0126 | -0.011 | 82.465
7.5 | 1.094 | 0.01304 | -0.011 | 83.9
8 | 1.147 | 0.01355 | -0.011 | 84.655
8.5 | 1.199 | 0.01415 | -0.011 | 84.683
9 | 1.248 | 0.01484 | -0.011 | 84.103
9.5 | 1.295 | 0.01569 | -0.012 | 82.499
10 | 1.338 | 0.01671 | -0.012 | 80.041
10.5 | 1.377 | 0.01796 | -0.012 | 76.661
11 | 1.41 | 0.01963 | -0.012 | 71.862
11.5 | 1.436 | 0.02194 | -0.012 | 65.44
12 | 1.452 | 0.02512 | -0.012 | 57.827
12.5 | 1.459 | 0.02973 | -0.012 | 49.082
13 | 1.457 | 0.03594 | -0.012 | 40.526
13.5 | 1.447 | 0.04395 | -0.012 | 32.935
14 | 1.432 | 0.05366 | -0.012 | 26.687
14.5 | 1.41 | 0.06474 | -0.011 | 21.783
15 | 1.385 | 0.07696 | -0.011 | 17.992
15.5 | 1.355 | 0.09065 | -0.011 | 14.952
16 | 1.324 | 0.10476 | -0.011 | 12.638
16.5 | 1.292 | 0.1169 | -0.01 | 11.049
17 | 1.254 | 0.1279 | -0.01 | 9.802
17.5 | 1.208 | 0.13848 | -0.01 | 8.721

## 46. Re 1M Mach 0.25 (2)
BIGFOIL.COM POLAR EXPORT
NACA32013
NACA32013 |  |  |  | Cl Max: | 1.5378 | at alpha= | 16 | deg
XFOIL ncrit=9 |  |  |  | L/D Max: | 85.9853 | at alpha= | 7 | deg
Re: | 1000000 |  |  | Cd Min: | 0.22906 | at alpha= | -20 | deg
Mach: | 0.25 |  |  | Cl=0 at alpha= | -1.9523 | deg
|  |  |  | @ Cl=0.1, Cd= | 0.0091092
|  |  |  | @ Cl=0.4, Cd= | 0.0077969
|  |  |  | @ Cl=0.6, Cd= | 0.0091965
alpha (deg) | Cl | Cd | Cm | Cl/Cd
-20 | -0.6568 | 0.22906 | 0.0349 | -2.8674
-19.5 | -0.6397 | 0.22276 | 0.0313 | -2.8717
-19 | -0.6244 | 0.21476 | 0.0267 | -2.9074
-18.5 | -0.6116 | 0.20706 | 0.0219 | -2.9537
-18 | -0.5953 | 0.20024 | 0.0194 | -2.9729
-17.5 | -0.578 | 0.19467 | 0.017 | -2.9691
-17 | -0.562 | 0.18852 | 0.0141 | -2.9811
-16.5 | -0.5467 | 0.18209 | 0.0111 | -3.0024
-16 | -0.5368 | 0.17326 | 0.0064 | -3.0982
-15.5 | -0.5307 | 0.1643 | 0.0015 | -3.2301
-15 | -0.5178 | 0.15716 | -0.0004 | -3.2947
-14.5 | -0.5026 | 0.15146 | -0.0019 | -3.3184
-14 | -0.4911 | 0.14481 | -0.0043 | -3.3913
-13.5 | -0.4814 | 0.13774 | -0.007 | -3.495
-13 | -0.4871 | 0.12501 | -0.014 | -3.8965
-12 | -0.4865 | 0.10688 | -0.0207 | -4.5518
-11.5 | -0.4804 | 0.10035 | -0.0226 | -4.7872
-11 | -0.4804 | 0.09204 | -0.0262 | -5.2195
-10.5 | -0.4924 | 0.08016 | -0.033 | -6.1427
-10 | -0.5401 | 0.06327 | -0.0469 | -8.5364
-9.5 | -0.5849 | 0.05626 | -0.0457 | -10.3964
-9 | -0.6284 | 0.05246 | -0.0355 | -11.9787
-8 | -0.628 | 0.0376 | -0.0277 | -16.7021
-7.5 | -0.58 | 0.03211 | -0.0297 | -18.0629
-7 | -0.5334 | 0.02676 | -0.0294 | -19.9327
-6.5 | -0.4788 | 0.02074 | -0.029 | -23.0858
-6 | -0.4126 | 0.01509 | -0.0302 | -27.3426
-5.5 | -0.3475 | 0.0136 | -0.0315 | -25.5515
-5 | -0.2874 | 0.01234 | -0.0314 | -23.2901
-4 | -0.1899 | 0.01054 | -0.0266 | -18.0171
-3.5 | -0.1448 | 0.01015 | -0.0234 | -14.266
-3 | -0.101 | 0.00974 | -0.02 | -10.3696
-2.5 | -0.0535 | 0.00953 | -0.0174 | -5.6139
-2 | -0.0048 | 0.00929 | -0.0151 | -0.51668
-1 | 0.0958 | 0.00911 | -0.0112 | 10.5159
-0.5 | 0.1473 | 0.0091 | -0.0095 | 16.1868
0 | 0.1987 | 0.00915 | -0.0079 | 21.7158
0.5 | 0.2274 | 0.00758 | -0.0025 | 30
1 | 0.2629 | 0.00711 | 0.0024 | 36.9761
1.5 | 0.306 | 0.00715 | 0.006 | 42.7972
2 | 0.3565 | 0.00746 | 0.008 | 47.7882
2.5 | 0.4159 | 0.00792 | 0.0081 | 52.5126
3 | 0.4852 | 0.00846 | 0.0059 | 57.3522
3.5 | 0.553 | 0.00892 | 0.0041 | 61.9955
4 | 0.6261 | 0.00935 | 0.0011 | 66.9626
4.5 | 0.6978 | 0.0099 | -0.0017 | 70.4848
5 | 0.7654 | 0.01029 | -0.0035 | 74.3829
5.5 | 0.8393 | 0.01075 | -0.0067 | 78.0744
6 | 0.9073 | 0.01139 | -0.0087 | 79.6576
6.5 | 0.9795 | 0.01176 | -0.0115 | 83.2908
7 | 1.0516 | 0.01223 | -0.0142 | 85.9853
7.5 | 1.0944 | 0.01297 | -0.0113 | 84.3793
8 | 1.1325 | 0.01332 | -0.0071 | 85.0225
8.5 | 1.1692 | 0.01375 | -0.0025 | 85.0327
9 | 1.2047 | 0.01426 | 0.0022 | 84.4811
9.5 | 1.2326 | 0.0151 | 0.008 | 81.6291
10 | 1.2672 | 0.01568 | 0.0128 | 80.8163
10.5 | 1.2951 | 0.01625 | 0.0188 | 79.6985
11 | 1.3253 | 0.01692 | 0.024 | 78.3274
11.5 | 1.3465 | 0.01821 | 0.0298 | 73.9429
12 | 1.3817 | 0.01906 | 0.0335 | 72.4921
12.5 | 1.4144 | 0.02014 | 0.0371 | 70.2284
13 | 1.4395 | 0.02178 | 0.0408 | 66.0927
13.5 | 1.465 | 0.02363 | 0.0439 | 61.9975
14 | 1.493 | 0.02552 | 0.0462 | 58.5031
14.5 | 1.5056 | 0.02878 | 0.0483 | 52.3141
15 | 1.5272 | 0.0317 | 0.0496 | 48.1767
15.5 | 1.5376 | 0.03587 | 0.05 | 42.8659
16 | 1.5378 | 0.0414 | 0.0494 | 37.1449
16.5 | 1.5342 | 0.04772 | 0.0479 | 32.15
17 | 1.5113 | 0.0566 | 0.0446 | 26.7014
17.5 | 1.481 | 0.06681 | 0.0403 | 22.1673
18 | 1.4405 | 0.07868 | 0.0349 | 18.3083
18.5 | 1.384 | 0.09315 | 0.0276 | 14.8578
19 | 1.3174 | 0.10967 | 0.0189 | 12.0124
19.5 | 1.2625 | 0.12513 | 0.0103 | 10.0895
20 | 1.215 | 0.14013 | 0.0016 | 8.6705

## 47. Re 1M Mach 0.50 (1)
BIGFOIL.COM POLAR EXPORT
NACA32013
NACA32013 |  |  |  | Cl Max: | 1.252 | at alpha= | 9 | deg
JavaFoil+Calcfoil stall+Eppler ext transition |  |  |  | L/D Max: | 74.021 | at alpha= | 6 | deg
Re: | 1000000 |  |  | Cd Min: | 0.00973 | at alpha= | 1.5 | deg
Mach: | 0.5 |  |  | Cl=0 at alpha= | -1.5942 | deg
|  |  |  | @ Cl=0.1, Cd= | 0.010897
|  |  |  | @ Cl=0.4, Cd= | 0.011016
|  |  |  | @ Cl=0.6, Cd= | 0.010071
alpha (deg) | Cl | Cd | Cm | Cl/Cd
-20 | -0.977 | 0.20057 | 0 | -4.87
-19.5 | -0.95 | 0.19372 | 0 | -4.906
-19 | -0.925 | 0.18893 | 0 | -4.896
-18.5 | -0.9 | 0.18421 | 0 | -4.883
-18 | -0.874 | 0.17953 | 0 | -4.868
-17.5 | -0.847 | 0.17207 | 0 | -4.925
-17 | -0.822 | 0.16757 | 0 | -4.904
-16.5 | -0.796 | 0.16241 | 0 | -4.901
-16 | -0.769 | 0.15428 | 0 | -4.986
-15.5 | -0.743 | 0.15035 | -0.001 | -4.945
-15 | -0.718 | 0.14244 | -0.001 | -5.038
-14.5 | -0.692 | 0.13736 | -0.001 | -5.035
-14 | -0.665 | 0.13477 | -0.001 | -4.933
-13.5 | -0.639 | 0.12771 | -0.001 | -5.001
-13 | -0.612 | 0.12431 | -0.001 | -4.927
-12.5 | -0.586 | 0.12186 | -0.001 | -4.809
-12 | -0.559 | 0.11848 | -0.001 | -4.721
-11.5 | -0.533 | 0.11263 | -0.001 | -4.732
-11 | -0.507 | 0.10947 | -0.001 | -4.628
-10.5 | -0.48 | 0.08282 | -0.002 | -5.792
-10 | -0.453 | 0.07145 | -0.002 | -6.343
-9.5 | -0.427 | 0.06482 | -0.002 | -6.581
-9 | -0.4 | 0.07097 | -0.002 | -5.631
-8.5 | -0.373 | 0.06072 | -0.002 | -6.144
-8 | -0.346 | 0.06842 | -0.002 | -5.058
-7.5 | -0.319 | 0.05563 | -0.002 | -5.74
-7 | -0.292 | 0.05859 | -0.002 | -4.99
-6.5 | -0.37 | 0.05094 | -0.002 | -7.272
-6 | -0.4 | 0.04525 | -0.002 | -8.834
-5.5 | -0.381 | 0.0414 | -0.002 | -9.213
-5 | -0.347 | 0.03852 | -0.003 | -9
-4.5 | -0.304 | 0.03627 | -0.003 | -8.387
-4 | -0.257 | 0.03438 | -0.003 | -7.477
-3.5 | -0.207 | 0.03284 | -0.003 | -6.298
-3 | -0.154 | 0.03114 | -0.003 | -4.957
-2.5 | -0.1 | 0.02982 | -0.004 | -3.37
-2 | -0.056 | 0.01029 | -0.007 | -5.429
-1.5 | 0.013 | 0.01089 | -0.008 | 1.221
-1 | 0.083 | 0.01089 | -0.008 | 7.618
-0.5 | 0.153 | 0.01092 | -0.008 | 13.986
0 | 0.222 | 0.01105 | -0.008 | 20.098
0.5 | 0.291 | 0.01276 | -0.009 | 22.827
1 | 0.36 | 0.01279 | -0.009 | 28.157
1.5 | 0.429 | 0.00973 | -0.009 | 44.093
2 | 0.497 | 0.00993 | -0.009 | 50.028
2.5 | 0.565 | 0.00994 | -0.01 | 56.833
3 | 0.632 | 0.01019 | -0.01 | 61.997
3.5 | 0.698 | 0.00998 | -0.01 | 69.977
4 | 0.764 | 0.01145 | -0.01 | 66.712
4.5 | 0.829 | 0.01189 | -0.011 | 69.688
5 | 0.892 | 0.0124 | -0.011 | 71.898
5.5 | 0.953 | 0.013 | -0.011 | 73.314
6 | 1.013 | 0.01368 | -0.011 | 74.021
6.5 | 1.069 | 0.01447 | -0.012 | 73.865
7 | 1.122 | 0.01575 | -0.012 | 71.202
7.5 | 1.17 | 0.01686 | -0.012 | 69.375
8 | 1.21 | 0.01847 | -0.012 | 65.5
8.5 | 1.239 | 0.02096 | -0.012 | 59.101
9 | 1.252 | 0.02514 | -0.012 | 49.816
9.5 | 1.242 | 0.03322 | -0.012 | 37.398
10 | 1.214 | 0.04605 | -0.011 | 26.371
10.5 | 1.158 | 0.07005 | -0.01 | 16.528
11 | 1.117 | 0.07695 | -0.01 | 14.518
11.5 | 0.844 | 0.10907 | -0.009 | 7.738
12 | 0.752 | 0.12931 | -0.008 | 5.813
12.5 | 0.78 | 0.13731 | -0.008 | 5.68
13 | 0.809 | 0.14026 | -0.008 | 5.768
13.5 | 0.838 | 0.14464 | -0.009 | 5.796
14 | 0.866 | 0.15099 | -0.009 | 5.737

## 48. Re 1M Mach 0.50 (2)
BIGFOIL.COM POLAR EXPORT
NACA32013
NACA32013 |  |  |  | Cl Max: | 1.2476 | at alpha= | 10.5 | deg
XFOIL ncrit=9 |  |  |  | L/D Max: | 73.7834 | at alpha= | 6 | deg
Re: | 1000000 |  |  | Cd Min: | 0.14334 | at alpha= | 15 | deg
Mach: | 0.5 |  |  | Cl=0 at alpha= | -99 | deg
|  |  |  | @ Cl=0.1, Cd= | 0.00988
|  |  |  | @ Cl=0.4, Cd= | 0.0084618
|  |  |  | @ Cl=0.6, Cd= | 0.0098362
alpha (deg) | Cl | Cd | Cm | Cl/Cd
0 | 0.221 | 0.00988 | -0.0063 | 22.3684
0.5 | 0.2765 | 0.01008 | -0.0036 | 27.4306
1 | 0.2983 | 0.00841 | 0.0047 | 35.4697
1.5 | 0.3383 | 0.00824 | 0.0107 | 41.0558
2 | 0.3884 | 0.0084 | 0.0151 | 46.2381
2.5 | 0.4522 | 0.00874 | 0.0167 | 51.7391
3 | 0.5325 | 0.00928 | 0.0149 | 57.3815
3.5 | 0.6126 | 0.00994 | 0.013 | 61.6298
4 | 0.6924 | 0.01055 | 0.0115 | 65.6303
4.5 | 0.777 | 0.01126 | 0.0092 | 69.0053
5 | 0.8547 | 0.01216 | 0.0082 | 70.2878
5.5 | 0.9394 | 0.01294 | 0.0063 | 72.5966
6 | 1.0219 | 0.01385 | 0.0049 | 73.7834
6.5 | 1.0947 | 0.01504 | 0.0052 | 72.7859
7 | 1.1155 | 0.01576 | 0.0151 | 70.7805
7.5 | 1.1268 | 0.01652 | 0.0265 | 68.2082
8 | 1.1498 | 0.01756 | 0.0353 | 65.4784
8.5 | 1.1674 | 0.01935 | 0.0435 | 60.3307
9 | 1.1952 | 0.02124 | 0.0498 | 56.2712
9.5 | 1.2186 | 0.02374 | 0.0551 | 51.3311
10 | 1.2384 | 0.02691 | 0.0591 | 46.0201
10.5 | 1.2476 | 0.03138 | 0.0614 | 39.7578
11 | 1.2455 | 0.03742 | 0.0617 | 33.2843
11.5 | 1.2304 | 0.0452 | 0.0598 | 27.2212
12 | 1.211 | 0.05398 | 0.0563 | 22.4342
12.5 | 1.1871 | 0.0636 | 0.0518 | 18.6651
13 | 1.1418 | 0.07572 | 0.0451 | 15.0792
13.5 | 1.0403 | 0.09522 | 0.0323 | 10.9252
14 | 0.9473 | 0.11546 | 0.0193 | 8.2046
15 | 0.8779 | 0.14334 | 0.0029 | 6.1246

## 49. Re 2M Mach 0.00 (1)
BIGFOIL.COM POLAR EXPORT
NACA32013
NACA32013 |  |  |  | Cl Max: | 1.554 | at alpha= | 14 | deg
JavaFoil+Calcfoil stall+Eppler ext transition |  |  |  | L/D Max: | 110.481 | at alpha= | 7.5 | deg
Re: | 2000000 |  |  | Cd Min: | 0.00939 | at alpha= | 3 | deg
Mach: | 0 |  |  | Cl=0 at alpha= | -1.5984 | deg
|  |  |  | @ Cl=0.1, Cd= | 0.0099238
|  |  |  | @ Cl=0.4, Cd= | 0.0095105
|  |  |  | @ Cl=0.6, Cd= | 0.0094958
alpha (deg) | Cl | Cd | Cm | Cl/Cd
-19 | -0.65 | 0.16392 | 0 | -3.968
-18.5 | -0.665 | 0.15503 | 0 | -4.29
-18 | -0.679 | 0.14918 | 0 | -4.553
-17.5 | -0.693 | 0.14199 | 0 | -4.878
-17 | -0.705 | 0.1352 | 0 | -5.216
-16.5 | -0.716 | 0.12726 | 0 | -5.629
-16 | -0.726 | 0.12115 | 0 | -5.996
-15.5 | -0.735 | 0.11479 | 0 | -6.403
-15 | -0.742 | 0.10875 | -0.001 | -6.82
-14.5 | -0.746 | 0.10289 | -0.001 | -7.254
-14 | -0.749 | 0.09743 | -0.001 | -7.687
-13.5 | -0.749 | 0.09144 | -0.001 | -8.192
-13 | -0.747 | 0.08659 | -0.001 | -8.623
-12.5 | -0.741 | 0.08173 | -0.001 | -9.072
-12 | -0.732 | 0.07709 | -0.001 | -9.494
-11.5 | -0.72 | 0.07262 | -0.001 | -9.911
-11 | -0.705 | 0.06833 | -0.001 | -10.313
-10.5 | -0.687 | 0.06434 | -0.001 | -10.673
-10 | -0.666 | 0.06061 | -0.001 | -10.986
-9.5 | -0.642 | 0.05696 | -0.002 | -11.276
-9 | -0.616 | 0.05362 | -0.002 | -11.486
-8.5 | -0.587 | 0.05036 | -0.002 | -11.654
-8 | -0.555 | 0.04746 | -0.002 | -11.7
-7.5 | -0.521 | 0.04467 | -0.002 | -11.672
-7 | -0.485 | 0.04205 | -0.002 | -11.539
-6.5 | -0.447 | 0.03967 | -0.002 | -11.268
-6 | -0.502 | 0.00966 | -0.005 | -52.025
-5.5 | -0.45 | 0.00947 | -0.005 | -47.541
-5 | -0.396 | 0.01 | -0.005 | -39.638
-4.5 | -0.341 | 0.00981 | -0.005 | -34.753
-4 | -0.284 | 0.00964 | -0.006 | -29.454
-3.5 | -0.226 | 0.00957 | -0.006 | -23.648
-3 | -0.168 | 0.01007 | -0.006 | -16.654
-2.5 | -0.108 | 0.00994 | -0.006 | -10.905
-2 | -0.049 | 0.00997 | -0.006 | -4.877
-1.5 | 0.012 | 0.0099 | -0.007 | 1.168
-1 | 0.072 | 0.00991 | -0.007 | 7.271
-0.5 | 0.133 | 0.00994 | -0.007 | 13.336
0 | 0.193 | 0.0107 | -0.007 | 18.032
0.5 | 0.253 | 0.01075 | -0.008 | 23.55
1 | 0.313 | 0.01186 | -0.008 | 26.419
1.5 | 0.373 | 0.00947 | -0.008 | 39.4
2 | 0.433 | 0.00956 | -0.008 | 45.295
2.5 | 0.493 | 0.00966 | -0.008 | 50.975
3 | 0.552 | 0.00939 | -0.009 | 58.789
3.5 | 0.611 | 0.00952 | -0.009 | 64.207
4 | 0.67 | 0.0097 | -0.009 | 69.068
4.5 | 0.728 | 0.00991 | -0.009 | 73.481
5 | 0.786 | 0.00956 | -0.01 | 82.28
5.5 | 0.844 | 0.01027 | -0.01 | 82.174
6 | 0.901 | 0.00991 | -0.01 | 90.942
6.5 | 0.957 | 0.01011 | -0.01 | 94.7
7 | 1.013 | 0.00985 | -0.01 | 102.884
7.5 | 1.068 | 0.00967 | -0.011 | 110.481
8 | 1.122 | 0.01097 | -0.011 | 102.239
8.5 | 1.175 | 0.01136 | -0.011 | 103.352
9 | 1.226 | 0.01183 | -0.011 | 103.638
9.5 | 1.276 | 0.01232 | -0.011 | 103.583
10 | 1.324 | 0.01288 | -0.012 | 102.849
10.5 | 1.37 | 0.01353 | -0.012 | 101.279
11 | 1.413 | 0.01426 | -0.012 | 99.094
11.5 | 1.452 | 0.01514 | -0.012 | 95.88
12 | 1.485 | 0.01624 | -0.012 | 91.435
12.5 | 1.513 | 0.01757 | -0.012 | 86.07
13 | 1.533 | 0.01942 | -0.012 | 78.937
13.5 | 1.547 | 0.02186 | -0.013 | 70.784
14 | 1.554 | 0.02529 | -0.013 | 61.444
14.5 | 1.552 | 0.02999 | -0.013 | 51.737
15 | 1.543 | 0.03642 | -0.012 | 42.363
15.5 | 1.53 | 0.04442 | -0.012 | 34.438
16 | 1.509 | 0.05549 | -0.012 | 27.19
16.5 | 1.484 | 0.06919 | -0.012 | 21.452
17 | 1.46 | 0.08315 | -0.012 | 17.561
17.5 | 1.437 | 0.09558 | -0.011 | 15.036
18 | 1.416 | 0.10584 | -0.011 | 13.383
18.5 | 1.395 | 0.11543 | -0.011 | 12.085
19 | 1.372 | 0.12452 | -0.011 | 11.019

## 50. Re 2M Mach 0.00 (2)
BIGFOIL.COM POLAR EXPORT
NACA32013
NACA32013 |  |  |  | Cl Max: | 1.7147 | at alpha= | 18 | deg
XFOIL ncrit=9 |  |  |  | L/D Max: | 113.235 | at alpha= | 9.5 | deg
Re: | 2000000 |  |  | Cd Min: | 0.06302 | at alpha= | 20 | deg
Mach: | 0 |  |  | Cl=0 at alpha= | -1.833 | deg
|  |  |  | @ Cl=0.1, Cd= | 0.008038
|  |  |  | @ Cl=0.4, Cd= | 0.006699
|  |  |  | @ Cl=0.6, Cd= | 0.0074878
alpha (deg) | Cl | Cd | Cm | Cl/Cd
-15 | -1.1272 | 0.03446 | -0.0559 | -32.7104
-14.5 | -1.1253 | 0.031 | -0.0523 | -36.3
-14 | -1.1134 | 0.02875 | -0.0482 | -38.727
-13.5 | -1.1001 | 0.02696 | -0.0431 | -40.8049
-13 | -1.1292 | 0.02205 | -0.0313 | -51.2109
-12.5 | -1.1106 | 0.02054 | -0.0254 | -54.0701
-12 | -1.0857 | 0.01964 | -0.02 | -55.28
-11.5 | -1.0616 | 0.01866 | -0.0144 | -56.8917
-11 | -1.0102 | 0.01763 | -0.0143 | -57.3001
-10.5 | -0.9489 | 0.01665 | -0.0161 | -56.991
-10 | -0.8875 | 0.01547 | -0.0179 | -57.3691
-9.5 | -0.8296 | 0.01455 | -0.0187 | -57.0172
-9 | -0.7674 | 0.01378 | -0.0203 | -55.6894
-8.5 | -0.7075 | 0.01218 | -0.0219 | -58.087
-8 | -0.6497 | 0.01156 | -0.0224 | -56.2024
-7.5 | -0.5802 | 0.01092 | -0.0254 | -53.1319
-7 | -0.5165 | 0.01029 | -0.0271 | -50.1944
-6.5 | -0.4562 | 0.00967 | -0.0281 | -47.1768
-6 | -0.407 | 0.00906 | -0.0265 | -44.9227
-5.5 | -0.3581 | 0.00881 | -0.0248 | -40.647
-5 | -0.31 | 0.0086 | -0.0228 | -36.0465
-4.5 | -0.2641 | 0.00834 | -0.0204 | -31.6667
-4 | -0.2171 | 0.0082 | -0.0182 | -26.4756
-3.5 | -0.1689 | 0.00818 | -0.0163 | -20.6479
-3 | -0.1194 | 0.00809 | -0.0147 | -14.759
-2.5 | -0.0684 | 0.00801 | -0.0134 | -8.5393
-2 | -0.017 | 0.00804 | -0.0123 | -2.1144
-1.5 | 0.0339 | 0.00799 | -0.011 | 4.2428
-1 | 0.0856 | 0.00801 | -0.0099 | 10.6866
0 | 0.1885 | 0.00821 | -0.0077 | 22.9598
0.5 | 0.2322 | 0.0077 | -0.0052 | 30.1558
1 | 0.2676 | 0.00677 | -0.0013 | 39.5273
1.5 | 0.3105 | 0.00661 | 0.0015 | 46.9743
2 | 0.3542 | 0.00659 | 0.0043 | 53.7481
2.5 | 0.4004 | 0.0067 | 0.0066 | 59.7612
3 | 0.4504 | 0.00686 | 0.0081 | 65.656
3.5 | 0.5084 | 0.00708 | 0.0079 | 71.8079
4 | 0.5706 | 0.00736 | 0.0065 | 77.5272
4.5 | 0.6327 | 0.00763 | 0.0052 | 82.9227
5 | 0.7014 | 0.00803 | 0.0023 | 87.3474
5.5 | 0.7639 | 0.0083 | 0.0009 | 92.0361
6 | 0.8285 | 0.00861 | -0.0011 | 96.2253
6.5 | 0.8949 | 0.00902 | -0.0036 | 99.2129
7 | 0.9597 | 0.00937 | -0.0057 | 102.4226
7.5 | 1.0207 | 0.00968 | -0.007 | 105.4442
8 | 1.0861 | 0.01005 | -0.0094 | 108.0697
8.5 | 1.1502 | 0.01052 | -0.0117 | 109.3346
9 | 1.2147 | 0.01082 | -0.0139 | 112.2643
9.5 | 1.2671 | 0.01119 | -0.0136 | 113.235
10 | 1.3024 | 0.01166 | -0.0099 | 111.6981
10.5 | 1.339 | 0.01206 | -0.0063 | 111.0282
11 | 1.3767 | 0.01243 | -0.0031 | 110.7562
11.5 | 1.4123 | 0.01292 | 0.0005 | 109.3111
12 | 1.4456 | 0.01352 | 0.0043 | 106.9231
12.5 | 1.4822 | 0.01398 | 0.0075 | 106.0229
13 | 1.5094 | 0.01459 | 0.0124 | 103.4544
13.5 | 1.5374 | 0.01531 | 0.0167 | 100.418
14 | 1.5691 | 0.01601 | 0.0201 | 98.0075
14.5 | 1.5954 | 0.01708 | 0.0239 | 93.4075
15 | 1.625 | 0.01806 | 0.0269 | 89.9779
15.5 | 1.6474 | 0.01953 | 0.0302 | 84.3523
16 | 1.6718 | 0.02101 | 0.0329 | 79.5716
16.5 | 1.6875 | 0.02321 | 0.0357 | 72.7057
17 | 1.7038 | 0.02561 | 0.0378 | 66.5287
17.5 | 1.7119 | 0.02891 | 0.0394 | 59.2148
18 | 1.7147 | 0.03302 | 0.0403 | 51.9291
18.5 | 1.7126 | 0.03801 | 0.0402 | 45.0566
19 | 1.6981 | 0.04483 | 0.0389 | 37.8787
19.5 | 1.6797 | 0.05263 | 0.0366 | 31.9153
20 | 1.6452 | 0.06302 | 0.0326 | 26.106

## 51. Re 2M Mach 0.10 (1)
BIGFOIL.COM POLAR EXPORT
NACA32013
NACA32013 |  |  |  | Cl Max: | 1.545 | at alpha= | 14 | deg
JavaFoil+Calcfoil stall+Eppler ext transition |  |  |  | L/D Max: | 110.102 | at alpha= | 7.5 | deg
Re: | 2000000 |  |  | Cd Min: | 0.00907 | at alpha= | 2.5 | deg
Mach: | 0.1 |  |  | Cl=0 at alpha= | -1.5984 | deg
|  |  |  | @ Cl=0.1, Cd= | 0.0099551
|  |  |  | @ Cl=0.4, Cd= | 0.0095642
|  |  |  | @ Cl=0.6, Cd= | 0.0095315
alpha (deg) | Cl | Cd | Cm | Cl/Cd
-18.5 | -0.618 | 0.15893 | 0 | -3.887
-18 | -0.635 | 0.15106 | 0 | -4.202
-17.5 | -0.651 | 0.14439 | 0 | -4.509
-17 | -0.667 | 0.13765 | 0 | -4.842
-16.5 | -0.681 | 0.13093 | 0 | -5.201
-16 | -0.694 | 0.12308 | 0 | -5.639
-15.5 | -0.706 | 0.11584 | 0 | -6.092
-15 | -0.716 | 0.11012 | -0.001 | -6.498
-14.5 | -0.723 | 0.1041 | -0.001 | -6.948
-14 | -0.729 | 0.09847 | -0.001 | -7.401
-13.5 | -0.732 | 0.09285 | -0.001 | -7.88
-13 | -0.732 | 0.0874 | -0.001 | -8.375
-12.5 | -0.729 | 0.0826 | -0.001 | -8.827
-12 | -0.722 | 0.07778 | -0.001 | -9.28
-11.5 | -0.712 | 0.07314 | -0.001 | -9.73
-11 | -0.698 | 0.06881 | -0.001 | -10.148
-10.5 | -0.682 | 0.0647 | -0.001 | -10.541
-10 | -0.663 | 0.06084 | -0.001 | -10.891
-9.5 | -0.64 | 0.05732 | -0.002 | -11.169
-9 | -0.615 | 0.05387 | -0.002 | -11.411
-8.5 | -0.586 | 0.05061 | -0.002 | -11.586
-8 | -0.555 | 0.04761 | -0.002 | -11.668
-7.5 | -0.522 | 0.04486 | -0.002 | -11.637
-7 | -0.486 | 0.04224 | -0.002 | -11.506
-6.5 | -0.448 | 0.03983 | -0.002 | -11.247
-6 | -0.409 | 0.03729 | -0.003 | -10.957
-5.5 | -0.452 | 0.00951 | -0.005 | -47.538
-5 | -0.398 | 0.01 | -0.005 | -39.773
-4.5 | -0.342 | 0.00987 | -0.005 | -34.673
-4 | -0.285 | 0.0097 | -0.006 | -29.42
-3.5 | -0.227 | 0.00957 | -0.006 | -23.759
-3 | -0.168 | 0.0101 | -0.006 | -16.686
-2.5 | -0.109 | 0.01002 | -0.006 | -10.869
-2 | -0.049 | 0.00993 | -0.006 | -4.919
-1.5 | 0.012 | 0.00995 | -0.007 | 1.168
-1 | 0.072 | 0.0099 | -0.007 | 7.308
-0.5 | 0.133 | 0.01002 | -0.007 | 13.294
0 | 0.194 | 0.01075 | -0.007 | 18.034
0.5 | 0.254 | 0.0108 | -0.008 | 23.555
1 | 0.315 | 0.01188 | -0.008 | 26.499
1.5 | 0.375 | 0.00956 | -0.008 | 39.22
2 | 0.435 | 0.00957 | -0.008 | 45.468
2.5 | 0.495 | 0.00907 | -0.008 | 54.562
3 | 0.555 | 0.00944 | -0.009 | 58.78
3.5 | 0.614 | 0.00956 | -0.009 | 64.193
4 | 0.673 | 0.00975 | -0.009 | 69.019
4.5 | 0.732 | 0.00997 | -0.009 | 73.405
5 | 0.79 | 0.00982 | -0.01 | 80.417
5.5 | 0.848 | 0.01031 | -0.01 | 82.198
6 | 0.905 | 0.00999 | -0.01 | 90.617
6.5 | 0.962 | 0.0102 | -0.01 | 94.236
7 | 1.017 | 0.00992 | -0.01 | 102.554
7.5 | 1.072 | 0.00974 | -0.011 | 110.102
8 | 1.126 | 0.01107 | -0.011 | 101.75
8.5 | 1.179 | 0.01149 | -0.011 | 102.628
9 | 1.231 | 0.01194 | -0.011 | 103.033
9.5 | 1.28 | 0.01246 | -0.011 | 102.797
10 | 1.328 | 0.01303 | -0.012 | 101.922
10.5 | 1.374 | 0.01371 | -0.012 | 100.186
11 | 1.416 | 0.01448 | -0.012 | 97.795
11.5 | 1.454 | 0.01543 | -0.012 | 94.236
12 | 1.486 | 0.01659 | -0.012 | 89.59
12.5 | 1.512 | 0.01804 | -0.012 | 83.839
13 | 1.53 | 0.02008 | -0.013 | 76.215
13.5 | 1.542 | 0.02281 | -0.013 | 67.61
14 | 1.545 | 0.0267 | -0.013 | 57.88
14.5 | 1.54 | 0.032 | -0.013 | 48.136
15 | 1.529 | 0.03899 | -0.012 | 39.204
15.5 | 1.511 | 0.04819 | -0.012 | 31.356
16 | 1.488 | 0.06015 | -0.012 | 24.732
16.5 | 1.461 | 0.07444 | -0.012 | 19.627
17 | 1.435 | 0.08846 | -0.011 | 16.227
17.5 | 1.412 | 0.09999 | -0.011 | 14.117
18 | 1.388 | 0.11069 | -0.011 | 12.535
18.5 | 1.363 | 0.11992 | -0.011 | 11.366
19 | 1.336 | 0.12918 | -0.011 | 10.345

## 52. Re 2M Mach 0.10 (2)
BIGFOIL.COM POLAR EXPORT
NACA32013
NACA32013 |  |  |  | Cl Max: | 1.7083 | at alpha= | 17.5 | deg
XFOIL ncrit=9 |  |  |  | L/D Max: | 112.717 | at alpha= | 9.5 | deg
Re: | 2000000 |  |  | Cd Min: | 0.07128 | at alpha= | 20 | deg
Mach: | 0.1 |  |  | Cl=0 at alpha= | -1.833 | deg
|  |  |  | @ Cl=0.1, Cd= | 0.0080541
|  |  |  | @ Cl=0.4, Cd= | 0.0067248
|  |  |  | @ Cl=0.6, Cd= | 0.0075027
alpha (deg) | Cl | Cd | Cm | Cl/Cd
-13 | -1.0547 | 0.02938 | -0.0429 | -35.8986
-12.5 | -1.0985 | 0.02246 | -0.0297 | -48.9092
-12 | -1.0793 | 0.02104 | -0.0236 | -51.2975
-11.5 | -1.0575 | 0.01984 | -0.0175 | -53.3014
-11 | -1.0132 | 0.01866 | -0.0159 | -54.298
-10.5 | -0.9518 | 0.0176 | -0.0175 | -54.0795
-10 | -0.8911 | 0.01615 | -0.0192 | -55.1765
-9.5 | -0.8331 | 0.01502 | -0.0199 | -55.466
-9 | -0.7712 | 0.01409 | -0.0213 | -54.7339
-8.5 | -0.7109 | 0.01242 | -0.0228 | -57.2383
-8 | -0.6527 | 0.01176 | -0.0232 | -55.5017
-7.5 | -0.5826 | 0.01111 | -0.0262 | -52.4392
-7 | -0.5183 | 0.01041 | -0.0279 | -49.7887
-6.5 | -0.456 | 0.0099 | -0.0291 | -46.0606
-6 | -0.4084 | 0.00914 | -0.0271 | -44.6827
-5.5 | -0.3594 | 0.00886 | -0.0253 | -40.5643
-5 | -0.3114 | 0.00865 | -0.0232 | -36
-4.5 | -0.2646 | 0.00844 | -0.0208 | -31.3507
-4 | -0.2181 | 0.00824 | -0.0185 | -26.4684
-3.5 | -0.1696 | 0.0082 | -0.0165 | -20.6829
-3 | -0.1196 | 0.00814 | -0.0149 | -14.6929
-2.5 | -0.0688 | 0.00804 | -0.0135 | -8.5572
-2 | -0.0171 | 0.00805 | -0.0123 | -2.1242
-1.5 | 0.0341 | 0.00801 | -0.011 | 4.2572
-1 | 0.0861 | 0.00803 | -0.0099 | 10.7223
-0.5 | 0.1379 | 0.00812 | -0.0088 | 16.9828
0 | 0.1894 | 0.00823 | -0.0076 | 23.0134
0.5 | 0.2365 | 0.00796 | -0.0057 | 29.7111
1 | 0.2693 | 0.00681 | -0.0013 | 39.5448
1.5 | 0.312 | 0.00665 | 0.0016 | 46.9173
2 | 0.3561 | 0.00663 | 0.0044 | 53.7104
2.5 | 0.4024 | 0.00673 | 0.0068 | 59.792
3 | 0.4528 | 0.00688 | 0.0084 | 65.814
3.5 | 0.5108 | 0.00711 | 0.0082 | 71.8425
4 | 0.5736 | 0.00738 | 0.0069 | 77.7236
4.5 | 0.636 | 0.00767 | 0.0056 | 82.9205
5 | 0.7054 | 0.00807 | 0.0027 | 87.4102
5.5 | 0.7686 | 0.00834 | 0.0012 | 92.1583
6 | 0.8334 | 0.00866 | -0.0007 | 96.2356
6.5 | 0.9002 | 0.0091 | -0.0031 | 98.9231
7 | 0.9658 | 0.00942 | -0.0053 | 102.5265
7.5 | 1.027 | 0.00975 | -0.0065 | 105.3333
8 | 1.0933 | 0.01014 | -0.0089 | 107.8205
8.5 | 1.1582 | 0.01059 | -0.0111 | 109.3673
9 | 1.2232 | 0.01091 | -0.0132 | 112.1173
9.5 | 1.2737 | 0.0113 | -0.0124 | 112.7168
10 | 1.3081 | 0.01183 | -0.0083 | 110.5748
10.5 | 1.3462 | 0.01218 | -0.0048 | 110.5255
11 | 1.3836 | 0.01258 | -0.0013 | 109.9841
11.5 | 1.4185 | 0.01312 | 0.0025 | 108.1174
12 | 1.4527 | 0.01369 | 0.0064 | 106.114
12.5 | 1.4867 | 0.01419 | 0.0103 | 104.771
13 | 1.5127 | 0.01487 | 0.0154 | 101.7283
13.5 | 1.5432 | 0.01557 | 0.0195 | 99.1137
14 | 1.5742 | 0.01638 | 0.023 | 96.105
14.5 | 1.6011 | 0.0175 | 0.0267 | 91.4914
15 | 1.6294 | 0.01863 | 0.0298 | 87.4611
15.5 | 1.6515 | 0.02024 | 0.0332 | 81.5958
16 | 1.6741 | 0.02196 | 0.0359 | 76.2341
16.5 | 1.6896 | 0.02434 | 0.0385 | 69.4166
17 | 1.701 | 0.0273 | 0.0405 | 62.3077
17.5 | 1.7083 | 0.03094 | 0.0417 | 55.2133
18 | 1.7042 | 0.03601 | 0.0421 | 47.3257
18.5 | 1.6989 | 0.04169 | 0.0414 | 40.7508
19 | 1.6765 | 0.0498 | 0.0392 | 33.6647
19.5 | 1.6511 | 0.05887 | 0.0359 | 28.0465
20 | 1.6044 | 0.07128 | 0.0306 | 22.5084

## 53. Re 2M Mach 0.25 (1)
BIGFOIL.COM POLAR EXPORT
NACA32013
NACA32013 |  |  |  | Cl Max: | 1.5 | at alpha= | 13 | deg
JavaFoil+Calcfoil stall+Eppler ext transition |  |  |  | L/D Max: | 105.41 | at alpha= | 7 | deg
Re: | 2000000 |  |  | Cd Min: | 0.00921 | at alpha= | 2 | deg
Mach: | 0.25 |  |  | Cl=0 at alpha= | -1.5968 | deg
|  |  |  | @ Cl=0.1, Cd= | 0.010157
|  |  |  | @ Cl=0.4, Cd= | 0.0096042
|  |  |  | @ Cl=0.6, Cd= | 0.0097715
alpha (deg) | Cl | Cd | Cm | Cl/Cd
-16 | -0.397 | 0.13352 | 0 | -2.974
-15.5 | -0.441 | 0.12681 | 0 | -3.479
-15 | -0.482 | 0.12091 | -0.001 | -3.983
-14.5 | -0.518 | 0.11333 | -0.001 | -4.573
-14 | -0.551 | 0.1076 | -0.001 | -5.122
-13.5 | -0.58 | 0.10125 | -0.001 | -5.726
-13 | -0.604 | 0.09581 | -0.001 | -6.302
-12.5 | -0.623 | 0.08874 | -0.001 | -7.02
-12 | -0.635 | 0.08276 | -0.001 | -7.668
-11.5 | -0.641 | 0.07719 | -0.001 | -8.309
-11 | -0.643 | 0.0726 | -0.001 | -8.858
-10.5 | -0.64 | 0.06752 | -0.001 | -9.475
-10 | -0.632 | 0.06338 | -0.001 | -9.966
-9.5 | -0.619 | 0.05918 | -0.002 | -10.453
-9 | -0.601 | 0.05546 | -0.002 | -10.836
-8.5 | -0.579 | 0.05209 | -0.002 | -11.114
-8 | -0.553 | 0.0489 | -0.002 | -11.305
-7.5 | -0.523 | 0.04581 | -0.002 | -11.414
-7 | -0.49 | 0.04311 | -0.002 | -11.355
-6.5 | -0.453 | 0.04062 | -0.002 | -11.157
-6 | -0.414 | 0.03831 | -0.003 | -10.808
-5.5 | -0.373 | 0.03608 | -0.003 | -10.336
-5 | -0.406 | 0.00957 | -0.005 | -42.46
-4.5 | -0.35 | 0.01007 | -0.006 | -34.765
-4 | -0.292 | 0.00988 | -0.006 | -29.584
-3.5 | -0.233 | 0.00978 | -0.006 | -23.834
-3 | -0.173 | 0.00966 | -0.006 | -17.897
-2.5 | -0.112 | 0.0102 | -0.006 | -10.969
-2 | -0.05 | 0.01017 | -0.007 | -4.935
-1.5 | 0.012 | 0.01013 | -0.007 | 1.178
-1 | 0.074 | 0.01012 | -0.007 | 7.345
-0.5 | 0.137 | 0.01021 | -0.007 | 13.396
0 | 0.199 | 0.01024 | -0.008 | 19.453
0.5 | 0.261 | 0.01098 | -0.008 | 23.788
1 | 0.323 | 0.01214 | -0.008 | 26.626
1.5 | 0.385 | 0.00973 | -0.008 | 39.561
2 | 0.447 | 0.00921 | -0.008 | 48.485
2.5 | 0.508 | 0.00931 | -0.009 | 54.553
3 | 0.569 | 0.00968 | -0.009 | 58.802
3.5 | 0.63 | 0.00986 | -0.009 | 63.919
4 | 0.691 | 0.00947 | -0.009 | 72.936
4.5 | 0.751 | 0.00968 | -0.01 | 77.519
5 | 0.81 | 0.00995 | -0.01 | 81.381
5.5 | 0.869 | 0.00985 | -0.01 | 88.222
6 | 0.927 | 0.00985 | -0.01 | 94.134
6.5 | 0.985 | 0.01007 | -0.01 | 97.783
7 | 1.041 | 0.00988 | -0.011 | 105.41
7.5 | 1.097 | 0.0112 | -0.011 | 97.9
8 | 1.151 | 0.01162 | -0.011 | 99.07
8.5 | 1.203 | 0.01209 | -0.011 | 99.536
9 | 1.254 | 0.01263 | -0.012 | 99.314
9.5 | 1.303 | 0.01328 | -0.012 | 98.061
10 | 1.349 | 0.01404 | -0.012 | 96.064
10.5 | 1.391 | 0.01489 | -0.012 | 93.395
11 | 1.429 | 0.01597 | -0.012 | 89.452
11.5 | 1.46 | 0.01738 | -0.012 | 84.004
12 | 1.483 | 0.01916 | -0.012 | 77.41
12.5 | 1.496 | 0.02188 | -0.013 | 68.398
13 | 1.5 | 0.02557 | -0.013 | 58.635
13.5 | 1.492 | 0.03105 | -0.012 | 48.059
14 | 1.476 | 0.03849 | -0.012 | 38.353
14.5 | 1.45 | 0.0483 | -0.012 | 30.017
15 | 1.418 | 0.06033 | -0.012 | 23.498
15.5 | 1.378 | 0.0758 | -0.011 | 18.185
16 | 1.339 | 0.09189 | -0.011 | 14.57
16.5 | 1.302 | 0.10494 | -0.011 | 12.41
17 | 1.262 | 0.11624 | -0.011 | 10.857
17.5 | 1.214 | 0.12673 | -0.011 | 9.582
18 | 1.161 | 0.13741 | -0.011 | 8.451

## 54. Re 2M Mach 0.25 (2)
BIGFOIL.COM POLAR EXPORT
NACA32013
NACA32013 |  |  |  | Cl Max: | 1.6742 | at alpha= | 16.5 | deg
XFOIL ncrit=9 |  |  |  | L/D Max: | 110.182 | at alpha= | 9 | deg
Re: | 2000000 |  |  | Cd Min: | 0.14847 | at alpha= | -14.5 | deg
Mach: | 0.25 |  |  | Cl=0 at alpha= | -1.8359 | deg
|  |  |  | @ Cl=0.1, Cd= | 0.0081745
|  |  |  | @ Cl=0.4, Cd= | 0.0068701
|  |  |  | @ Cl=0.6, Cd= | 0.0075749
alpha (deg) | Cl | Cd | Cm | Cl/Cd
-14.5 | -0.515 | 0.14847 | -0.0019 | -3.4687
-13.5 | -0.5109 | 0.12919 | -0.0093 | -3.9546
-13 | -0.4984 | 0.12383 | -0.011 | -4.0249
-12.5 | -0.4976 | 0.11481 | -0.0145 | -4.3341
-12 | -0.5114 | 0.10217 | -0.0201 | -5.0054
-11.5 | -0.5347 | 0.08755 | -0.0277 | -6.1074
-11 | -0.5853 | 0.06579 | -0.0452 | -8.8965
-10.5 | -0.6532 | 0.05374 | -0.0505 | -12.1548
-10 | -0.7048 | 0.04896 | -0.0415 | -14.3954
-9.5 | -0.7568 | 0.03858 | -0.0326 | -19.6164
-9 | -0.7394 | 0.02966 | -0.0314 | -24.9292
-8.5 | -0.7191 | 0.01633 | -0.0289 | -44.0355
-8 | -0.6648 | 0.01368 | -0.0284 | -48.5965
-7.5 | -0.594 | 0.01251 | -0.0308 | -47.482
-7 | -0.5261 | 0.01147 | -0.0325 | -45.8675
-6.5 | -0.4629 | 0.01054 | -0.0332 | -43.9184
-6 | -0.4124 | 0.00979 | -0.0311 | -42.1246
-5.5 | -0.3661 | 0.00925 | -0.0281 | -39.5784
-5 | -0.3178 | 0.00898 | -0.0254 | -35.3898
-4.5 | -0.2695 | 0.00879 | -0.0228 | -30.6598
-4 | -0.2233 | 0.00844 | -0.0199 | -26.4573
-3.5 | -0.1738 | 0.00838 | -0.0176 | -20.7399
-3 | -0.1221 | 0.00831 | -0.0159 | -14.6931
-2.5 | -0.0702 | 0.00815 | -0.0142 | -8.6135
-2 | -0.0173 | 0.00815 | -0.0128 | -2.1227
-1.5 | 0.0354 | 0.00811 | -0.0113 | 4.365
-1 | 0.0891 | 0.00816 | -0.0101 | 10.9191
-0.5 | 0.1418 | 0.00823 | -0.0087 | 17.2296
0 | 0.1947 | 0.00835 | -0.0074 | 23.3174
1 | 0.2778 | 0.00706 | -0.0008 | 39.3484
1.5 | 0.321 | 0.00688 | 0.0024 | 46.657
2 | 0.366 | 0.00682 | 0.0054 | 53.6657
2.5 | 0.4135 | 0.00689 | 0.0081 | 60.0145
3 | 0.4654 | 0.00701 | 0.0098 | 66.3909
3.5 | 0.5239 | 0.00727 | 0.0101 | 72.0633
4 | 0.5893 | 0.00752 | 0.0088 | 78.3644
5 | 0.7277 | 0.00823 | 0.0045 | 88.4204
5.5 | 0.7939 | 0.00856 | 0.0031 | 92.7453
6 | 0.8605 | 0.00898 | 0.0016 | 95.8241
6.5 | 0.9308 | 0.00939 | -0.0008 | 99.1267
7 | 0.9993 | 0.00973 | -0.0026 | 102.703
7.5 | 1.0636 | 0.01017 | -0.0036 | 104.5821
8 | 1.133 | 0.01069 | -0.0057 | 105.9869
8.5 | 1.2024 | 0.01106 | -0.0076 | 108.7161
9 | 1.2704 | 0.01153 | -0.0093 | 110.1821
9.5 | 1.305 | 0.01212 | -0.0044 | 107.6733
10 | 1.344 | 0.01249 | 0 | 107.6061
10.5 | 1.3812 | 0.01295 | 0.0046 | 106.6564
11 | 1.4155 | 0.01357 | 0.0096 | 104.311
11.5 | 1.4447 | 0.0142 | 0.0155 | 101.7394
12 | 1.4756 | 0.01476 | 0.021 | 99.9729
12.5 | 1.5062 | 0.0156 | 0.026 | 96.5513
13 | 1.5388 | 0.01652 | 0.0304 | 93.1477
13.5 | 1.5707 | 0.0176 | 0.0344 | 89.2443
14 | 1.5975 | 0.01909 | 0.0385 | 83.6826
14.5 | 1.6254 | 0.02068 | 0.0419 | 78.5977
15 | 1.6453 | 0.02296 | 0.0452 | 71.6594
15.5 | 1.663 | 0.02567 | 0.0478 | 64.7838
16 | 1.6736 | 0.02926 | 0.0497 | 57.1975
16.5 | 1.6742 | 0.03413 | 0.0504 | 49.0536
17 | 1.669 | 0.04003 | 0.0499 | 41.6937
17.5 | 1.6472 | 0.0482 | 0.0477 | 34.1743
18 | 1.6156 | 0.05806 | 0.044 | 27.8264
18.5 | 1.566 | 0.07062 | 0.0383 | 22.175
19 | 1.4977 | 0.08619 | 0.0306 | 17.3767
19.5 | 1.4125 | 0.10479 | 0.0208 | 13.4793
20 | 1.3201 | 0.12548 | 0.009 | 10.5204

## 55. Re 2M Mach 0.50 (1)
BIGFOIL.COM POLAR EXPORT
NACA32013
NACA32013 |  |  |  | Cl Max: | 1.29 | at alpha= | 9.5 | deg
JavaFoil+Calcfoil stall+Eppler ext transition |  |  |  | L/D Max: | 87.39 | at alpha= | 4.5 | deg
Re: | 2000000 |  |  | Cd Min: | 0.00919 | at alpha= | 3.5 | deg
Mach: | 0.5 |  |  | Cl=0 at alpha= | -1.5942 | deg
|  |  |  | @ Cl=0.1, Cd= | 0.010085
|  |  |  | @ Cl=0.4, Cd= | 0.010297
|  |  |  | @ Cl=0.6, Cd= | 0.0093675
alpha (deg) | Cl | Cd | Cm | Cl/Cd
-20 | -0.977 | 0.17891 | 0 | -5.462
-19.5 | -0.951 | 0.17457 | 0 | -5.446
-19 | -0.925 | 0.1679 | 0 | -5.512
-18.5 | -0.9 | 0.16316 | 0 | -5.515
-18 | -0.874 | 0.1585 | 0 | -5.516
-17.5 | -0.848 | 0.15327 | 0 | -5.531
-17 | -0.822 | 0.14879 | 0 | -5.525
-16.5 | -0.796 | 0.1442 | 0 | -5.522
-16 | -0.77 | 0.13827 | 0 | -5.566
-15.5 | -0.744 | 0.13439 | -0.001 | -5.534
-15 | -0.718 | 0.12842 | -0.001 | -5.589
-14.5 | -0.692 | 0.12204 | -0.001 | -5.668
-14 | -0.665 | 0.10585 | -0.001 | -6.283
-13.5 | -0.639 | 0.09465 | -0.001 | -6.75
-13 | -0.613 | 0.08669 | -0.001 | -7.067
-12.5 | -0.586 | 0.08437 | -0.001 | -6.951
-12 | -0.56 | 0.08552 | -0.001 | -6.543
-11.5 | -0.533 | 0.07644 | -0.001 | -6.975
-11 | -0.507 | 0.07075 | -0.001 | -7.162
-10.5 | -0.48 | 0.07554 | -0.002 | -6.353
-10 | -0.453 | 0.06701 | -0.002 | -6.766
-9.5 | -0.427 | 0.06114 | -0.002 | -6.98
-9 | -0.4 | 0.06448 | -0.002 | -6.201
-8.5 | -0.373 | 0.05696 | -0.002 | -6.553
-8 | -0.346 | 0.05577 | -0.002 | -6.21
-7.5 | -0.32 | 0.05081 | -0.002 | -6.288
-7 | -0.293 | 0.05016 | -0.002 | -5.833
-6.5 | -0.371 | 0.04747 | -0.002 | -7.81
-6 | -0.4 | 0.04306 | -0.002 | -9.293
-5.5 | -0.382 | 0.03957 | -0.003 | -9.654
-5 | -0.347 | 0.03701 | -0.003 | -9.386
-4.5 | -0.305 | 0.03483 | -0.003 | -8.758
-4 | -0.258 | 0.03289 | -0.003 | -7.845
-3.5 | -0.257 | 0.01004 | -0.007 | -25.552
-3 | -0.191 | 0.00992 | -0.007 | -19.273
-2.5 | -0.124 | 0.01045 | -0.007 | -11.884
-2 | -0.056 | 0.01033 | -0.007 | -5.407
-1.5 | 0.013 | 0.01031 | -0.008 | 1.29
-1 | 0.083 | 0.00993 | -0.008 | 8.352
-0.5 | 0.153 | 0.01057 | -0.008 | 14.455
0 | 0.222 | 0.01068 | -0.008 | 20.793
0.5 | 0.291 | 0.01184 | -0.009 | 24.607
1 | 0.36 | 0.01137 | -0.009 | 31.692
1.5 | 0.429 | 0.00952 | -0.009 | 45.06
2 | 0.497 | 0.00965 | -0.009 | 51.541
2.5 | 0.565 | 0.00928 | -0.01 | 60.937
3 | 0.633 | 0.00945 | -0.01 | 66.94
3.5 | 0.699 | 0.00919 | -0.01 | 76.11
4 | 0.765 | 0.00947 | -0.01 | 80.788
4.5 | 0.83 | 0.0095 | -0.011 | 87.39
5 | 0.894 | 0.01094 | -0.011 | 81.706
5.5 | 0.956 | 0.01139 | -0.011 | 83.915
6 | 1.016 | 0.01221 | -0.011 | 83.207
6.5 | 1.074 | 0.01278 | -0.012 | 84.036
7 | 1.128 | 0.01345 | -0.012 | 83.89
7.5 | 1.179 | 0.01424 | -0.012 | 82.788
8 | 1.224 | 0.01534 | -0.012 | 79.796
8.5 | 1.26 | 0.01685 | -0.012 | 74.788
9 | 1.285 | 0.01909 | -0.013 | 67.315
9.5 | 1.29 | 0.02328 | -0.012 | 55.397
10 | 1.269 | 0.03124 | -0.012 | 40.611
10.5 | 1.186 | 0.05647 | -0.011 | 21.01
11 | 1.135 | 0.06537 | -0.01 | 17.358
11.5 | 0.846 | 0.09877 | -0.009 | 8.566
12 | 0.757 | 0.11351 | -0.009 | 6.672
12.5 | 0.78 | 0.11649 | -0.008 | 6.698
13 | 0.809 | 0.11984 | -0.008 | 6.753
13.5 | 0.839 | 0.12654 | -0.009 | 6.627
14 | 0.867 | 0.1302 | -0.009 | 6.657
14.5 | 0.896 | 0.13556 | -0.009 | 6.609

## 56. Re 2M Mach 0.50 (2)
BIGFOIL.COM POLAR EXPORT
NACA32013
NACA32013 |  |  |  | Cl Max: | 1.465 | at alpha= | 12 | deg
XFOIL ncrit=9 |  |  |  | L/D Max: | 95.7833 | at alpha= | 7.5 | deg
Re: | 2000000 |  |  | Cd Min: | 0.15356 | at alpha= | 17 | deg
Mach: | 0.5 |  |  | Cl=0 at alpha= | -99 | deg
|  |  |  | @ Cl=0.1, Cd= | 0.00916
|  |  |  | @ Cl=0.4, Cd= | 0.0075873
|  |  |  | @ Cl=0.6, Cd= | 0.008023
alpha (deg) | Cl | Cd | Cm | Cl/Cd
0.5 | 0.2753 | 0.00916 | -0.0036 | 30.0546
1 | 0.3203 | 0.00845 | 0.0008 | 37.9053
1.5 | 0.3615 | 0.00775 | 0.0061 | 46.6452
2 | 0.4112 | 0.00754 | 0.0103 | 54.5358
2.5 | 0.4628 | 0.00757 | 0.0143 | 61.1361
3 | 0.5182 | 0.00765 | 0.0177 | 67.7386
3.5 | 0.5814 | 0.00793 | 0.0196 | 73.3165
4 | 0.6554 | 0.0083 | 0.0194 | 78.9639
4.5 | 0.7382 | 0.00875 | 0.0175 | 84.3657
5 | 0.8236 | 0.00938 | 0.0152 | 87.8038
5.5 | 0.8979 | 0.0099 | 0.0156 | 90.697
6 | 0.9835 | 0.01048 | 0.014 | 93.8454
6.5 | 1.0639 | 0.01126 | 0.0136 | 94.4849
7 | 1.1434 | 0.01203 | 0.0138 | 95.0457
7.5 | 1.2289 | 0.01283 | 0.0132 | 95.7833
8 | 1.2878 | 0.01371 | 0.0174 | 93.9314
8.5 | 1.2968 | 0.01442 | 0.03 | 89.9307
9 | 1.3247 | 0.01539 | 0.0391 | 86.0754
9.5 | 1.3577 | 0.01665 | 0.0467 | 81.5435
10 | 1.3905 | 0.01835 | 0.0535 | 75.7766
10.5 | 1.415 | 0.02086 | 0.0595 | 67.8332
11 | 1.4404 | 0.0239 | 0.0641 | 60.2678
11.5 | 1.4584 | 0.02798 | 0.0672 | 52.1229
12 | 1.465 | 0.03349 | 0.0683 | 43.7444
12.5 | 1.4543 | 0.04085 | 0.0673 | 35.601
13 | 1.4299 | 0.04979 | 0.0644 | 28.7186
13.5 | 1.3981 | 0.05969 | 0.0602 | 23.4227
14 | 1.3508 | 0.0713 | 0.0542 | 18.9453
14.5 | 1.2845 | 0.08511 | 0.046 | 15.0922
15 | 1.2162 | 0.09982 | 0.0366 | 12.1839
15.5 | 1.1552 | 0.1146 | 0.027 | 10.0803
16 | 1.1131 | 0.12795 | 0.0184 | 8.6995
16.5 | 1.0642 | 0.14303 | 0.008 | 7.4404
17 | 1.0525 | 0.15356 | 0.0014 | 6.854

## 57. Re 3M Mach 0.00 (1)
BIGFOIL.COM POLAR EXPORT
NACA32013
NACA32013 |  |  |  | Cl Max: | 1.565 | at alpha= | 14 | deg
JavaFoil+Calcfoil stall+Eppler ext transition |  |  |  | L/D Max: | 122.096 | at alpha= | 8.5 | deg
Re: | 3000000 |  |  | Cd Min: | 0.00903 | at alpha= | 1.5 | deg
Mach: | 0 |  |  | Cl=0 at alpha= | -1.5984 | deg
|  |  |  | @ Cl=0.1, Cd= | 0.010096
|  |  |  | @ Cl=0.4, Cd= | 0.0091875
|  |  |  | @ Cl=0.6, Cd= | 0.0096432
alpha (deg) | Cl | Cd | Cm | Cl/Cd
-19 | -0.651 | 0.15722 | 0 | -4.14
-18.5 | -0.666 | 0.15151 | 0 | -4.393
-18 | -0.68 | 0.14402 | 0 | -4.72
-17.5 | -0.693 | 0.13697 | 0 | -5.061
-17 | -0.706 | 0.12993 | 0 | -5.432
-16.5 | -0.717 | 0.1231 | 0 | -5.825
-16 | -0.727 | 0.1175 | 0 | -6.188
-15.5 | -0.736 | 0.111 | 0 | -6.627
-15 | -0.742 | 0.10503 | -0.001 | -7.067
-14.5 | -0.747 | 0.0999 | -0.001 | -7.479
-14 | -0.75 | 0.09426 | -0.001 | -7.953
-13.5 | -0.75 | 0.08913 | -0.001 | -8.414
-13 | -0.747 | 0.08387 | -0.001 | -8.912
-12.5 | -0.742 | 0.07923 | -0.001 | -9.369
-12 | -0.733 | 0.07481 | -0.001 | -9.797
-11.5 | -0.721 | 0.0706 | -0.001 | -10.208
-11 | -0.706 | 0.06652 | -0.001 | -10.607
-10.5 | -0.688 | 0.06262 | -0.001 | -10.982
-10 | -0.667 | 0.059 | -0.002 | -11.304
-9.5 | -0.643 | 0.05556 | -0.002 | -11.579
-9 | -0.617 | 0.05228 | -0.002 | -11.801
-8.5 | -0.588 | 0.04906 | -0.002 | -11.989
-8 | -0.557 | 0.04612 | -0.002 | -12.071
-7.5 | -0.523 | 0.04312 | -0.002 | -12.137
-7 | -0.6 | 0.00961 | -0.004 | -62.462
-6.5 | -0.552 | 0.0097 | -0.005 | -56.938
-6 | -0.502 | 0.00952 | -0.005 | -52.749
-5.5 | -0.45 | 0.01 | -0.005 | -45.042
-5 | -0.396 | 0.00982 | -0.005 | -40.347
-4.5 | -0.341 | 0.00976 | -0.005 | -34.933
-4 | -0.284 | 0.00961 | -0.006 | -29.547
-3.5 | -0.226 | 0.01018 | -0.006 | -22.232
-3 | -0.168 | 0.01005 | -0.006 | -16.687
-2.5 | -0.108 | 0.00997 | -0.006 | -10.88
-2 | -0.049 | 0.01 | -0.006 | -4.862
-1.5 | 0.012 | 0.01001 | -0.007 | 1.154
-1 | 0.072 | 0.01 | -0.007 | 7.204
-0.5 | 0.133 | 0.01021 | -0.007 | 12.979
0 | 0.193 | 0.01021 | -0.007 | 18.887
0.5 | 0.253 | 0.0103 | -0.008 | 24.577
1 | 0.313 | 0.01111 | -0.008 | 28.198
1.5 | 0.373 | 0.00903 | -0.008 | 41.348
2 | 0.433 | 0.00938 | -0.008 | 46.14
2.5 | 0.493 | 0.0095 | -0.008 | 51.857
3 | 0.552 | 0.00957 | -0.009 | 57.66
3.5 | 0.611 | 0.00966 | -0.009 | 63.28
4 | 0.67 | 0.00914 | -0.009 | 73.331
4.5 | 0.728 | 0.00934 | -0.009 | 77.963
5 | 0.786 | 0.00972 | -0.01 | 80.918
5.5 | 0.844 | 0.01029 | -0.01 | 82.009
6 | 0.901 | 0.00981 | -0.01 | 91.906
6.5 | 0.958 | 0.00998 | -0.01 | 95.965
7 | 1.014 | 0.00964 | -0.01 | 105.15
7.5 | 1.069 | 0.00944 | -0.011 | 113.252
8 | 1.123 | 0.00977 | -0.011 | 114.949
8.5 | 1.176 | 0.00963 | -0.011 | 122.096
9 | 1.228 | 0.01099 | -0.011 | 111.678
9.5 | 1.278 | 0.01146 | -0.011 | 111.478
10 | 1.327 | 0.01196 | -0.012 | 110.913
10.5 | 1.373 | 0.01253 | -0.012 | 109.615
11 | 1.417 | 0.01321 | -0.012 | 107.275
11.5 | 1.457 | 0.01398 | -0.012 | 104.18
12 | 1.491 | 0.01489 | -0.012 | 100.099
12.5 | 1.52 | 0.0161 | -0.012 | 94.415
13 | 1.542 | 0.01761 | -0.013 | 87.532
13.5 | 1.557 | 0.01966 | -0.013 | 79.21
14 | 1.565 | 0.02265 | -0.013 | 69.097
14.5 | 1.564 | 0.0268 | -0.013 | 58.345
15 | 1.555 | 0.0328 | -0.013 | 47.404
15.5 | 1.54 | 0.04061 | -0.012 | 37.914
16 | 1.519 | 0.05109 | -0.012 | 29.731
16.5 | 1.497 | 0.06287 | -0.012 | 23.805
17 | 1.474 | 0.07476 | -0.012 | 19.717
17.5 | 1.449 | 0.0873 | -0.012 | 16.598
18 | 1.426 | 0.09783 | -0.012 | 14.58
18.5 | 1.403 | 0.1076 | -0.011 | 13.042
19 | 1.379 | 0.11677 | -0.011 | 11.813

## 58. Re 3M Mach 0.00 (2)
BIGFOIL.COM POLAR EXPORT
NACA32013
NACA32013 |  |  |  | Cl Max: | 1.7553 | at alpha= | 18 | deg
XFOIL ncrit=9 |  |  |  | L/D Max: | 125.611 | at alpha= | 10.5 | deg
Re: | 3000000 |  |  | Cd Min: | 0.07572 | at alpha= | -20 | deg
Mach: | 0 |  |  | Cl=0 at alpha= | -1.7846 | deg
|  |  |  | @ Cl=0.1, Cd= | 0.0076345
|  |  |  | @ Cl=0.4, Cd= | 0.0064243
|  |  |  | @ Cl=0.6, Cd= | 0.006826
alpha (deg) | Cl | Cd | Cm | Cl/Cd
-20 | -1.2559 | 0.07572 | -0.043 | -16.5861
-19.5 | -1.322 | 0.05897 | -0.0526 | -22.4182
-19 | -1.3506 | 0.04912 | -0.0571 | -27.4959
-18.5 | -1.3654 | 0.0419 | -0.0592 | -32.5871
-18 | -1.3767 | 0.0358 | -0.0597 | -38.4553
-17.5 | -1.3635 | 0.03261 | -0.0589 | -41.8123
-17 | -1.3597 | 0.02889 | -0.0569 | -47.0647
-16.5 | -1.3444 | 0.02644 | -0.0544 | -50.8472
-16 | -1.3275 | 0.02434 | -0.0512 | -54.5399
-15.5 | -1.3058 | 0.02274 | -0.0477 | -57.423
-15 | -1.2839 | 0.02129 | -0.0436 | -60.3053
-14.5 | -1.2594 | 0.02022 | -0.0391 | -62.2849
-14 | -1.2398 | 0.01929 | -0.0332 | -64.2716
-13.5 | -1.2203 | 0.01835 | -0.0269 | -66.5014
-13 | -1.1956 | 0.01739 | -0.0215 | -68.7522
-12.5 | -1.1685 | 0.01665 | -0.0163 | -70.1802
-12 | -1.1197 | 0.01584 | -0.0155 | -70.6881
-11.5 | -1.0608 | 0.01494 | -0.0167 | -71.004
-11 | -1.0047 | 0.01346 | -0.0177 | -74.6434
-10.5 | -0.9466 | 0.01263 | -0.0186 | -74.9485
-10 | -0.8887 | 0.01196 | -0.0193 | -74.306
-9.5 | -0.827 | 0.01135 | -0.0207 | -72.8634
-9 | -0.7625 | 0.01071 | -0.0228 | -71.1951
-8.5 | -0.7038 | 0.0102 | -0.0234 | -69
-8 | -0.6338 | 0.00969 | -0.0265 | -65.4076
-7.5 | -0.5743 | 0.0089 | -0.0274 | -64.5281
-7 | -0.5195 | 0.00858 | -0.027 | -60.5478
-6.5 | -0.4705 | 0.00832 | -0.0253 | -56.5505
-6 | -0.4222 | 0.00813 | -0.0234 | -51.9311
-5.5 | -0.3735 | 0.00799 | -0.0215 | -46.7459
-5 | -0.3269 | 0.0077 | -0.0193 | -42.4545
-4.5 | -0.2776 | 0.00767 | -0.0176 | -36.193
-4 | -0.2282 | 0.00766 | -0.016 | -29.7911
-3.5 | -0.1785 | 0.00758 | -0.0145 | -23.5488
-3 | -0.1266 | 0.00753 | -0.0134 | -16.8127
-2.5 | -0.0744 | 0.00756 | -0.0124 | -9.8413
-2 | -0.0227 | 0.00752 | -0.0112 | -3.0186
-1.5 | 0.03 | 0.00756 | -0.0103 | 3.9683
-1 | 0.0821 | 0.0076 | -0.0093 | 10.8026
-0.5 | 0.134 | 0.0077 | -0.0083 | 17.4026
0 | 0.1862 | 0.00781 | -0.0073 | 23.8412
0.5 | 0.238 | 0.00794 | -0.0063 | 29.9748
1 | 0.2733 | 0.00687 | -0.0024 | 39.7817
1.5 | 0.3175 | 0.00658 | 0 | 48.2523
2 | 0.3633 | 0.00644 | 0.0023 | 56.413
2.5 | 0.4102 | 0.00642 | 0.0044 | 63.8941
3 | 0.4577 | 0.00645 | 0.0064 | 70.9612
3.5 | 0.5076 | 0.0065 | 0.008 | 78.0923
4 | 0.561 | 0.00667 | 0.0087 | 84.1079
4.5 | 0.6185 | 0.0069 | 0.0084 | 89.6377
5 | 0.6807 | 0.0071 | 0.0071 | 95.8732
5.5 | 0.7504 | 0.00741 | 0.004 | 101.2686
6 | 0.8113 | 0.00775 | 0.0028 | 104.6839
6.5 | 0.8758 | 0.008 | 0.0008 | 109.475
7 | 0.941 | 0.0083 | -0.0014 | 113.3735
7.5 | 1.0039 | 0.00868 | -0.0032 | 115.6567
8 | 1.064 | 0.00902 | -0.0043 | 117.9601
8.5 | 1.126 | 0.00932 | -0.0059 | 120.8155
9 | 1.1897 | 0.0097 | -0.008 | 122.6495
9.5 | 1.2518 | 0.01014 | -0.0099 | 123.4517
10 | 1.3142 | 0.01047 | -0.0117 | 125.5205
10.5 | 1.3679 | 0.01089 | -0.0118 | 125.6107
11 | 1.4028 | 0.01138 | -0.008 | 123.2689
11.5 | 1.4408 | 0.01172 | -0.0048 | 122.9352
12 | 1.4761 | 0.01221 | -0.0012 | 120.8927
12.5 | 1.5103 | 0.01276 | 0.0025 | 118.3621
13 | 1.5456 | 0.01327 | 0.0059 | 116.4732
13.5 | 1.5715 | 0.01396 | 0.011 | 112.5716
14 | 1.6016 | 0.01457 | 0.015 | 109.9245
14.5 | 1.6284 | 0.01549 | 0.0191 | 105.1259
15 | 1.6586 | 0.01636 | 0.0224 | 101.3814
15.5 | 1.6817 | 0.01767 | 0.0261 | 95.1726
16 | 1.706 | 0.01903 | 0.0292 | 89.6479
16.5 | 1.7244 | 0.02086 | 0.0324 | 82.6654
17 | 1.7374 | 0.02324 | 0.0353 | 74.759
17.5 | 1.7491 | 0.026 | 0.0375 | 67.2731
18 | 1.7553 | 0.0295 | 0.039 | 59.5017
18.5 | 1.7526 | 0.0342 | 0.0397 | 51.2456
19 | 1.7466 | 0.0397 | 0.0393 | 43.995
19.5 | 1.7294 | 0.04696 | 0.0376 | 36.8271
20 | 1.7024 | 0.05601 | 0.0345 | 30.3946

## 59. Re 3M Mach 0.10 (1)
BIGFOIL.COM POLAR EXPORT
NACA32013
NACA32013 |  |  |  | Cl Max: | 1.558 | at alpha= | 14 | deg
JavaFoil+Calcfoil stall+Eppler ext transition |  |  |  | L/D Max: | 120.506 | at alpha= | 8 | deg
Re: | 3000000 |  |  | Cd Min: | 0.00914 | at alpha= | 1.5 | deg
Mach: | 0.1 |  |  | Cl=0 at alpha= | -1.5984 | deg
|  |  |  | @ Cl=0.1, Cd= | 0.010395
|  |  |  | @ Cl=0.4, Cd= | 0.0091442
|  |  |  | @ Cl=0.6, Cd= | 0.0096586
alpha (deg) | Cl | Cd | Cm | Cl/Cd
-18 | -0.635 | 0.14658 | 0 | -4.334
-17.5 | -0.652 | 0.13962 | 0 | -4.667
-17 | -0.667 | 0.13295 | 0 | -5.017
-16.5 | -0.682 | 0.12527 | 0 | -5.441
-16 | -0.695 | 0.11827 | 0 | -5.874
-15.5 | -0.706 | 0.11229 | 0 | -6.29
-15 | -0.716 | 0.1064 | -0.001 | -6.73
-14.5 | -0.724 | 0.10095 | -0.001 | -7.17
-14 | -0.729 | 0.09542 | -0.001 | -7.644
-13.5 | -0.732 | 0.08981 | -0.001 | -8.155
-13 | -0.733 | 0.08464 | -0.001 | -8.657
-12.5 | -0.73 | 0.07986 | -0.001 | -9.14
-12 | -0.723 | 0.0755 | -0.001 | -9.572
-11.5 | -0.713 | 0.071 | -0.001 | -10.035
-11 | -0.699 | 0.06702 | -0.001 | -10.433
-10.5 | -0.683 | 0.063 | -0.001 | -10.841
-10 | -0.664 | 0.05927 | -0.002 | -11.194
-9.5 | -0.641 | 0.05586 | -0.002 | -11.477
-9 | -0.616 | 0.05255 | -0.002 | -11.718
-8.5 | -0.588 | 0.04932 | -0.002 | -11.914
-8 | -0.557 | 0.04637 | -0.002 | -12.006
-7.5 | -0.524 | 0.04347 | -0.002 | -12.043
-7 | -0.601 | 0.00964 | -0.004 | -62.344
-6.5 | -0.554 | 0.00976 | -0.005 | -56.735
-6 | -0.504 | 0.00956 | -0.005 | -52.701
-5.5 | -0.452 | 0.01009 | -0.005 | -44.801
-5 | -0.398 | 0.00991 | -0.005 | -40.158
-4.5 | -0.342 | 0.00978 | -0.005 | -35.012
-4 | -0.285 | 0.00961 | -0.006 | -29.685
-3.5 | -0.227 | 0.01024 | -0.006 | -22.204
-3 | -0.169 | 0.01005 | -0.006 | -16.765
-2.5 | -0.109 | 0.01002 | -0.006 | -10.88
-2 | -0.049 | 0.01 | -0.006 | -4.885
-1.5 | 0.012 | 0.01001 | -0.007 | 1.16
-1 | 0.072 | 0.01006 | -0.007 | 7.195
-0.5 | 0.133 | 0.01079 | -0.007 | 12.342
0 | 0.194 | 0.01032 | -0.007 | 18.783
0.5 | 0.254 | 0.01034 | -0.008 | 24.596
1 | 0.315 | 0.01111 | -0.008 | 28.339
1.5 | 0.375 | 0.00914 | -0.008 | 41.03
2 | 0.435 | 0.00915 | -0.008 | 47.576
2.5 | 0.495 | 0.00951 | -0.008 | 52.043
3 | 0.555 | 0.00959 | -0.009 | 57.847
3.5 | 0.614 | 0.00968 | -0.009 | 63.461
4 | 0.673 | 0.00918 | -0.009 | 73.294
4.5 | 0.732 | 0.00936 | -0.009 | 78.189
5 | 0.79 | 0.00979 | -0.01 | 80.696
5.5 | 0.848 | 0.00975 | -0.01 | 86.953
6 | 0.905 | 0.00986 | -0.01 | 91.83
6.5 | 0.962 | 0.01004 | -0.01 | 95.778
7 | 1.018 | 0.00972 | -0.01 | 104.733
7.5 | 1.073 | 0.00951 | -0.011 | 112.856
8 | 1.127 | 0.00936 | -0.011 | 120.506
8.5 | 1.18 | 0.01069 | -0.011 | 110.476
9 | 1.232 | 0.0111 | -0.011 | 111.008
9.5 | 1.282 | 0.01159 | -0.011 | 110.622
10 | 1.331 | 0.01211 | -0.012 | 109.943
10.5 | 1.377 | 0.01269 | -0.012 | 108.494
11 | 1.42 | 0.01342 | -0.012 | 105.854
11.5 | 1.459 | 0.01422 | -0.012 | 102.62
12 | 1.492 | 0.01521 | -0.012 | 98.125
12.5 | 1.52 | 0.01651 | -0.013 | 92.019
13 | 1.54 | 0.01817 | -0.013 | 84.756
13.5 | 1.553 | 0.0205 | -0.013 | 75.728
14 | 1.558 | 0.0238 | -0.013 | 65.436
14.5 | 1.553 | 0.02858 | -0.013 | 54.324
15 | 1.54 | 0.03531 | -0.013 | 43.607
15.5 | 1.52 | 0.04444 | -0.012 | 34.211
16 | 1.498 | 0.05536 | -0.012 | 27.051
16.5 | 1.474 | 0.06753 | -0.012 | 21.823
17 | 1.449 | 0.07998 | -0.012 | 18.112
17.5 | 1.422 | 0.09195 | -0.012 | 15.466
18 | 1.396 | 0.10297 | -0.011 | 13.558
18.5 | 1.37 | 0.11231 | -0.011 | 12.202
19 | 1.343 | 0.1216 | -0.011 | 11.042

## 60. Re 3M Mach 0.10 (2)
BIGFOIL.COM POLAR EXPORT
NACA32013
NACA32013 |  |  |  | Cl Max: | 1.7484 | at alpha= | 18 | deg
XFOIL ncrit=9 |  |  |  | L/D Max: | 125.26 | at alpha= | 10 | deg
Re: | 3000000 |  |  | Cd Min: | 0.0746 | at alpha= | -19 | deg
Mach: | 0.1 |  |  | Cl=0 at alpha= | -1.7849 | deg
|  |  |  | @ Cl=0.1, Cd= | 0.0076435
|  |  |  | @ Cl=0.4, Cd= | 0.0064453
|  |  |  | @ Cl=0.6, Cd= | 0.0068372
alpha (deg) | Cl | Cd | Cm | Cl/Cd
-19 | -1.1863 | 0.0746 | -0.0449 | -15.9021
-18.5 | -1.2015 | 0.06508 | -0.0505 | -18.4619
-18 | -1.2953 | 0.04649 | -0.0599 | -27.8619
-17.5 | -1.3048 | 0.04013 | -0.0614 | -32.5143
-17 | -1.3207 | 0.03387 | -0.0609 | -38.9932
-16.5 | -1.3151 | 0.03024 | -0.0591 | -43.4888
-16 | -1.3058 | 0.02724 | -0.0561 | -47.9369
-15.5 | -1.2883 | 0.02514 | -0.0527 | -51.245
-15 | -1.2707 | 0.02321 | -0.0486 | -54.748
-14.5 | -1.2481 | 0.02184 | -0.0442 | -57.1474
-14 | -1.2265 | 0.02068 | -0.0389 | -59.3085
-13.5 | -1.2127 | 0.01966 | -0.0316 | -61.6836
-13 | -1.1904 | 0.01846 | -0.0257 | -64.4854
-12.5 | -1.1653 | 0.01754 | -0.02 | -66.4367
-12 | -1.1254 | 0.01657 | -0.0173 | -67.9179
-11.5 | -1.0668 | 0.01549 | -0.0183 | -68.8702
-11 | -1.0054 | 0.01465 | -0.0197 | -68.628
-10.5 | -0.9512 | 0.01298 | -0.0201 | -73.282
-10 | -0.8938 | 0.01223 | -0.0205 | -73.0826
-9.5 | -0.8317 | 0.01159 | -0.0218 | -71.7601
-9 | -0.7669 | 0.01092 | -0.0237 | -70.2289
-8.5 | -0.7079 | 0.01035 | -0.0242 | -68.3961
-8 | -0.6371 | 0.0098 | -0.0273 | -65.0102
-7.5 | -0.5766 | 0.00901 | -0.0283 | -63.9956
-7 | -0.5219 | 0.00865 | -0.0277 | -60.3353
-6.5 | -0.4726 | 0.00839 | -0.0259 | -56.329
-6 | -0.4241 | 0.00818 | -0.0239 | -51.846
-5.5 | -0.3755 | 0.00803 | -0.0219 | -46.7621
-5 | -0.3285 | 0.00773 | -0.0197 | -42.4968
-4.5 | -0.2791 | 0.0077 | -0.0179 | -36.2468
-4 | -0.2294 | 0.00768 | -0.0162 | -29.8698
-3.5 | -0.1793 | 0.00761 | -0.0147 | -23.5611
-3 | -0.1273 | 0.00755 | -0.0135 | -16.8609
-2.5 | -0.0747 | 0.00757 | -0.0125 | -9.8679
-2 | -0.0228 | 0.00754 | -0.0113 | -3.0239
-1.5 | 0.0302 | 0.00757 | -0.0104 | 3.9894
-1 | 0.0825 | 0.00761 | -0.0093 | 10.841
-0.5 | 0.1347 | 0.00771 | -0.0083 | 17.4708
0 | 0.1871 | 0.00783 | -0.0073 | 23.8953
0.5 | 0.2393 | 0.00796 | -0.0063 | 30.0628
1 | 0.275 | 0.00691 | -0.0024 | 39.7974
2 | 0.3653 | 0.00646 | 0.0024 | 56.548
2.5 | 0.4126 | 0.00644 | 0.0045 | 64.0683
3 | 0.4601 | 0.00648 | 0.0067 | 71.0031
3.5 | 0.5103 | 0.00652 | 0.0083 | 78.2669
4 | 0.5639 | 0.0067 | 0.009 | 84.1642
4.5 | 0.6218 | 0.00692 | 0.0088 | 89.8555
5 | 0.6845 | 0.00713 | 0.0074 | 96.0028
5.5 | 0.7548 | 0.00745 | 0.0043 | 101.3154
6 | 0.8166 | 0.00778 | 0.0031 | 104.9614
6.5 | 0.8814 | 0.00804 | 0.0012 | 109.6269
7 | 0.947 | 0.00835 | -0.001 | 113.4132
7.5 | 1.0104 | 0.00875 | -0.0027 | 115.4743
8 | 1.0711 | 0.00908 | -0.0038 | 117.9626
8.5 | 1.1339 | 0.00939 | -0.0054 | 120.7561
9 | 1.1981 | 0.0098 | -0.0074 | 122.2551
9.5 | 1.2611 | 0.01022 | -0.0092 | 123.3953
10 | 1.324 | 0.01057 | -0.0109 | 125.2602
10.5 | 1.3752 | 0.01103 | -0.0103 | 124.6782
11 | 1.411 | 0.01149 | -0.0064 | 122.8024
11.5 | 1.4487 | 0.01186 | -0.003 | 122.1501
12 | 1.4833 | 0.01239 | 0.0009 | 119.7175
12.5 | 1.5184 | 0.01292 | 0.0047 | 117.5232
13 | 1.5518 | 0.0135 | 0.0087 | 114.9481
13.5 | 1.5764 | 0.0142 | 0.0141 | 111.0141
14 | 1.6077 | 0.01486 | 0.018 | 108.1898
14.5 | 1.6348 | 0.01586 | 0.0221 | 103.0769
15 | 1.6643 | 0.01683 | 0.0255 | 98.8889
15.5 | 1.688 | 0.0182 | 0.0291 | 92.7473
16 | 1.7084 | 0.01989 | 0.0326 | 85.8924
16.5 | 1.7266 | 0.02189 | 0.0356 | 78.8762
17 | 1.7388 | 0.02451 | 0.0383 | 70.9425
17.5 | 1.7445 | 0.02797 | 0.0403 | 62.3704
18 | 1.7484 | 0.03197 | 0.0413 | 54.6888
18.5 | 1.7438 | 0.0372 | 0.0414 | 46.8763
19 | 1.7281 | 0.04414 | 0.0401 | 39.1504
19.5 | 1.7072 | 0.05225 | 0.0377 | 32.6737
20 | 1.6687 | 0.06313 | 0.0334 | 26.4328

## 61. Re 3M Mach 0.25 (1)
BIGFOIL.COM POLAR EXPORT
NACA32013
NACA32013 |  |  |  | Cl Max: | 1.512 | at alpha= | 13 | deg
JavaFoil+Calcfoil stall+Eppler ext transition |  |  |  | L/D Max: | 115.98 | at alpha= | 7.5 | deg
Re: | 3000000 |  |  | Cd Min: | 0.00919 | at alpha= | 3 | deg
Mach: | 0.25 |  |  | Cl=0 at alpha= | -1.5968 | deg
|  |  |  | @ Cl=0.1, Cd= | 0.0097371
|  |  |  | @ Cl=0.4, Cd= | 0.0093018
|  |  |  | @ Cl=0.6, Cd= | 0.009251
alpha (deg) | Cl | Cd | Cm | Cl/Cd
-16 | -0.397 | 0.12795 | 0 | -3.105
-15.5 | -0.441 | 0.12108 | 0 | -3.646
-15 | -0.482 | 0.11515 | -0.001 | -4.184
-14.5 | -0.519 | 0.10969 | -0.001 | -4.728
-14 | -0.551 | 0.10361 | -0.001 | -5.323
-13.5 | -0.58 | 0.09779 | -0.001 | -5.932
-13 | -0.604 | 0.09174 | -0.001 | -6.586
-12.5 | -0.623 | 0.08561 | -0.001 | -7.282
-12 | -0.635 | 0.08006 | -0.001 | -7.933
-11.5 | -0.642 | 0.07495 | -0.001 | -8.565
-11 | -0.644 | 0.07001 | -0.001 | -9.195
-10.5 | -0.64 | 0.06575 | -0.001 | -9.742
-10 | -0.632 | 0.06165 | -0.002 | -10.257
-9.5 | -0.619 | 0.05781 | -0.002 | -10.713
-9 | -0.602 | 0.05409 | -0.002 | -11.126
-8.5 | -0.58 | 0.05087 | -0.002 | -11.397
-8 | -0.554 | 0.04769 | -0.002 | -11.608
-7.5 | -0.524 | 0.04471 | -0.002 | -11.715
-7 | -0.491 | 0.04202 | -0.002 | -11.678
-6.5 | -0.455 | 0.0393 | -0.003 | -11.572
-6 | -0.512 | 0.00949 | -0.005 | -53.966
-5.5 | -0.461 | 0.00934 | -0.005 | -49.353
-5 | -0.406 | 0.00981 | -0.005 | -41.414
-4.5 | -0.35 | 0.00962 | -0.006 | -36.399
-4 | -0.292 | 0.00945 | -0.006 | -30.93
-3.5 | -0.233 | 0.00931 | -0.006 | -25.025
-3 | -0.173 | 0.00988 | -0.006 | -17.498
-2.5 | -0.112 | 0.00975 | -0.006 | -11.47
-2 | -0.05 | 0.00971 | -0.007 | -5.169
-1.5 | 0.012 | 0.00966 | -0.007 | 1.235
-1 | 0.074 | 0.0097 | -0.007 | 7.665
-0.5 | 0.137 | 0.00979 | -0.007 | 13.981
0 | 0.199 | 0.01049 | -0.008 | 18.983
0.5 | 0.261 | 0.01058 | -0.008 | 24.707
1 | 0.323 | 0.01139 | -0.008 | 28.383
1.5 | 0.385 | 0.00928 | -0.008 | 41.491
2 | 0.447 | 0.00937 | -0.008 | 47.705
2.5 | 0.508 | 0.00946 | -0.009 | 53.703
3 | 0.569 | 0.00919 | -0.009 | 61.972
3.5 | 0.63 | 0.00931 | -0.009 | 67.704
4 | 0.691 | 0.00948 | -0.009 | 72.892
4.5 | 0.751 | 0.00966 | -0.01 | 77.751
5 | 0.81 | 0.00952 | -0.01 | 85.134
5.5 | 0.869 | 0.01 | -0.01 | 86.945
6 | 0.928 | 0.00969 | -0.01 | 95.733
6.5 | 0.985 | 0.00988 | -0.011 | 99.695
7 | 1.042 | 0.00962 | -0.011 | 108.306
7.5 | 1.098 | 0.00946 | -0.011 | 115.98
8 | 1.152 | 0.01082 | -0.011 | 106.475
8.5 | 1.205 | 0.01123 | -0.011 | 107.269
9 | 1.256 | 0.01174 | -0.012 | 106.993
9.5 | 1.305 | 0.01233 | -0.012 | 105.844
10 | 1.352 | 0.01298 | -0.012 | 104.132
10.5 | 1.395 | 0.01376 | -0.012 | 101.432
11 | 1.435 | 0.01471 | -0.012 | 97.549
11.5 | 1.468 | 0.01586 | -0.012 | 92.537
12 | 1.492 | 0.01746 | -0.013 | 85.454
12.5 | 1.508 | 0.01961 | -0.013 | 76.895
13 | 1.512 | 0.02282 | -0.013 | 66.247
13.5 | 1.506 | 0.02753 | -0.013 | 54.695
14 | 1.489 | 0.03441 | -0.012 | 43.277
14.5 | 1.461 | 0.04383 | -0.012 | 33.345
15 | 1.426 | 0.05623 | -0.012 | 25.363
15.5 | 1.387 | 0.0706 | -0.012 | 19.647
16 | 1.349 | 0.08467 | -0.011 | 15.929
16.5 | 1.31 | 0.09798 | -0.011 | 13.367
17 | 1.268 | 0.10946 | -0.011 | 11.582
17.5 | 1.219 | 0.12007 | -0.011 | 10.152
18 | 1.165 | 0.13068 | -0.011 | 8.915

## 62. Re 3M Mach 0.25 (2)
BIGFOIL.COM POLAR EXPORT
NACA32013
NACA32013 |  |  |  | Cl Max: | 1.7251 | at alpha= | 16.5 | deg
XFOIL ncrit=9 |  |  |  | L/D Max: | 122.225 | at alpha= | 9.5 | deg
Re: | 3000000 |  |  | Cd Min: | 0.15523 | at alpha= | -15 | deg
Mach: | 0.25 |  |  | Cl=0 at alpha= | -1.7874 | deg
|  |  |  | @ Cl=0.1, Cd= | 0.0077259
|  |  |  | @ Cl=0.4, Cd= | 0.0066003
|  |  |  | @ Cl=0.6, Cd= | 0.0069169
alpha (deg) | Cl | Cd | Cm | Cl/Cd
-15 | -0.53 | 0.15523 | 0.0024 | -3.4143
-14.5 | -0.5209 | 0.14826 | -0.0002 | -3.5134
-14 | -0.5197 | 0.13833 | -0.0042 | -3.757
-13.5 | -0.5283 | 0.12576 | -0.0092 | -4.2009
-13 | -0.5476 | 0.11156 | -0.0153 | -4.9086
-12.5 | -0.5932 | 0.09236 | -0.0254 | -6.4227
-12 | -0.7214 | 0.05777 | -0.0527 | -12.4875
-11.5 | -0.7699 | 0.04937 | -0.0538 | -15.5945
-11 | -0.8479 | 0.04306 | -0.0416 | -19.6911
-10 | -0.9046 | 0.01642 | -0.0292 | -55.0914
-9.5 | -0.8534 | 0.01368 | -0.0284 | -62.383
-9 | -0.7881 | 0.01261 | -0.0293 | -62.498
-8.5 | -0.7273 | 0.0117 | -0.0293 | -62.1624
-8 | -0.6518 | 0.01074 | -0.0324 | -60.689
-7.5 | -0.5837 | 0.01003 | -0.034 | -58.1954
-7 | -0.5324 | 0.00915 | -0.0321 | -58.1858
-6.5 | -0.4832 | 0.00878 | -0.0295 | -55.0342
-6 | -0.4342 | 0.00852 | -0.0269 | -50.9624
-5.5 | -0.3853 | 0.00828 | -0.0243 | -46.5338
-5 | -0.3352 | 0.00813 | -0.022 | -41.23
-4.5 | -0.2866 | 0.00787 | -0.0195 | -36.4168
-4 | -0.2357 | 0.00783 | -0.0175 | -30.1022
-3.5 | -0.1832 | 0.00781 | -0.0159 | -23.4571
-3 | -0.1304 | 0.00764 | -0.0143 | -17.0681
-2.5 | -0.0767 | 0.00765 | -0.013 | -10.0261
-2 | -0.023 | 0.00761 | -0.0118 | -3.0223
-1.5 | 0.0311 | 0.00766 | -0.0106 | 4.0601
-1 | 0.0852 | 0.00769 | -0.0094 | 11.0793
-0.5 | 0.1388 | 0.00782 | -0.0082 | 17.7494
0 | 0.1926 | 0.00794 | -0.0071 | 24.2569
0.5 | 0.246 | 0.00809 | -0.0059 | 30.4079
1 | 0.2843 | 0.00716 | -0.002 | 39.7067
1.5 | 0.3287 | 0.00679 | 0.0008 | 48.4094
2 | 0.3759 | 0.00663 | 0.0033 | 56.6968
2.5 | 0.4246 | 0.00657 | 0.0056 | 64.6271
3 | 0.4742 | 0.00659 | 0.0078 | 71.9575
3.5 | 0.5249 | 0.00665 | 0.0099 | 78.9323
4 | 0.5798 | 0.00686 | 0.0109 | 84.519
4.5 | 0.6401 | 0.00703 | 0.0108 | 91.0526
5 | 0.7065 | 0.0073 | 0.0093 | 96.7808
5.5 | 0.7791 | 0.0077 | 0.0064 | 101.1818
6 | 0.8454 | 0.00796 | 0.005 | 106.206
6.5 | 0.9122 | 0.00828 | 0.0035 | 110.1691
7 | 0.9804 | 0.0087 | 0.0017 | 112.6897
7.5 | 1.0471 | 0.00907 | 0.0002 | 115.4465
8 | 1.1092 | 0.00943 | -0.0001 | 117.6246
8.5 | 1.1778 | 0.00986 | -0.002 | 119.4523
9 | 1.2454 | 0.01033 | -0.0036 | 120.5615
9.5 | 1.3127 | 0.01074 | -0.005 | 122.2253
10 | 1.3779 | 0.01128 | -0.006 | 122.1543
10.5 | 1.4143 | 0.01176 | -0.0012 | 120.2636
11 | 1.4523 | 0.01219 | 0.0034 | 119.1386
11.5 | 1.4871 | 0.01278 | 0.0084 | 116.3615
12 | 1.5192 | 0.0134 | 0.0139 | 113.3731
12.5 | 1.5474 | 0.01398 | 0.02 | 110.6867
13 | 1.5764 | 0.01488 | 0.0254 | 105.9409
13.5 | 1.6109 | 0.01572 | 0.0296 | 102.4746
14 | 1.6385 | 0.01702 | 0.0342 | 96.2691
14.5 | 1.668 | 0.01836 | 0.0381 | 90.8497
15 | 1.69 | 0.02026 | 0.042 | 83.4156
15.5 | 1.7066 | 0.02275 | 0.0455 | 75.0154
16 | 1.7197 | 0.02581 | 0.0482 | 66.6292
16.5 | 1.7251 | 0.02987 | 0.05 | 57.7536
17 | 1.718 | 0.0355 | 0.0504 | 48.3944
17.5 | 1.7044 | 0.04238 | 0.0493 | 40.2171
18 | 1.6758 | 0.05145 | 0.0465 | 32.5714
18.5 | 1.6363 | 0.06239 | 0.042 | 26.227
19 | 1.5719 | 0.07701 | 0.035 | 20.4116
19.5 | 1.4954 | 0.09389 | 0.0263 | 15.9271
20 | 1.3997 | 0.11434 | 0.0151 | 12.2416

## 63. Re 3M Mach 0.50 (1)
BIGFOIL.COM POLAR EXPORT
NACA32013
NACA32013 |  |  |  | Cl Max: | 1.304 | at alpha= | 9.5 | deg
JavaFoil+Calcfoil stall+Eppler ext transition |  |  |  | L/D Max: | 97.311 | at alpha= | 5 | deg
Re: | 3000000 |  |  | Cd Min: | 0.00913 | at alpha= | 3.5 | deg
Mach: | 0.5 |  |  | Cl=0 at alpha= | -1.5942 | deg
|  |  |  | @ Cl=0.1, Cd= | 0.010492
|  |  |  | @ Cl=0.4, Cd= | 0.010246
|  |  |  | @ Cl=0.6, Cd= | 0.0093769
alpha (deg) | Cl | Cd | Cm | Cl/Cd
-20 | -0.978 | 0.14896 | 0 | -6.564
-19.5 | -0.951 | 0.16045 | 0 | -5.928
-19 | -0.926 | 0.14457 | 0 | -6.403
-18.5 | -0.9 | 0.13384 | 0 | -6.726
-18 | -0.875 | 0.12608 | 0 | -6.937
-17.5 | -0.848 | 0.13222 | 0 | -6.413
-17 | -0.822 | 0.1223 | 0 | -6.724
-16.5 | -0.797 | 0.11319 | 0 | -7.039
-16 | -0.77 | 0.12716 | 0 | -6.055
-15.5 | -0.744 | 0.11059 | -0.001 | -6.728
-15 | -0.718 | 0.10131 | -0.001 | -7.088
-14.5 | -0.692 | 0.09444 | -0.001 | -7.33
-14 | -0.665 | 0.10263 | -0.001 | -6.484
-13.5 | -0.639 | 0.09103 | -0.001 | -7.022
-13 | -0.613 | 0.08372 | -0.001 | -7.322
-12.5 | -0.587 | 0.08191 | -0.001 | -7.164
-12 | -0.56 | 0.08168 | -0.001 | -6.853
-11.5 | -0.533 | 0.07453 | -0.001 | -7.156
-11 | -0.507 | 0.06877 | -0.001 | -7.372
-10.5 | -0.48 | 0.06786 | -0.002 | -7.075
-10 | -0.454 | 0.06465 | -0.002 | -7.016
-9.5 | -0.427 | 0.05911 | -0.002 | -7.222
-9 | -0.4 | 0.05839 | -0.002 | -6.851
-8.5 | -0.373 | 0.0542 | -0.002 | -6.89
-8 | -0.346 | 0.05326 | -0.002 | -6.506
-7.5 | -0.32 | 0.04945 | -0.002 | -6.466
-7 | -0.293 | 0.04895 | -0.002 | -5.98
-6.5 | -0.371 | 0.04607 | -0.002 | -8.052
-6 | -0.401 | 0.04205 | -0.002 | -9.525
-5.5 | -0.382 | 0.03873 | -0.003 | -9.874
-5 | -0.348 | 0.03619 | -0.003 | -9.614
-4.5 | -0.306 | 0.03396 | -0.003 | -9.002
-4 | -0.319 | 0.00971 | -0.006 | -32.875
-3.5 | -0.257 | 0.00962 | -0.007 | -26.679
-3 | -0.191 | 0.01008 | -0.007 | -18.987
-2.5 | -0.124 | 0.00997 | -0.007 | -12.462
-2 | -0.056 | 0.00987 | -0.007 | -5.661
-1.5 | 0.013 | 0.00987 | -0.008 | 1.348
-1 | 0.083 | 0.01047 | -0.008 | 7.928
-0.5 | 0.153 | 0.01056 | -0.008 | 14.457
0 | 0.222 | 0.0102 | -0.008 | 21.781
0.5 | 0.291 | 0.01108 | -0.009 | 26.292
1 | 0.36 | 0.01111 | -0.009 | 32.427
1.5 | 0.429 | 0.00962 | -0.009 | 44.596
2 | 0.497 | 0.00915 | -0.009 | 54.356
2.5 | 0.565 | 0.00931 | -0.01 | 60.709
3 | 0.633 | 0.00944 | -0.01 | 67.021
3.5 | 0.699 | 0.00913 | -0.01 | 76.607
4 | 0.765 | 0.00963 | -0.01 | 79.524
4.5 | 0.83 | 0.00938 | -0.011 | 88.525
5 | 0.894 | 0.00919 | -0.011 | 97.311
5.5 | 0.957 | 0.01084 | -0.011 | 88.22
6 | 1.017 | 0.01142 | -0.011 | 89.031
6.5 | 1.075 | 0.01192 | -0.012 | 90.202
7 | 1.131 | 0.01249 | -0.012 | 90.508
7.5 | 1.182 | 0.01319 | -0.012 | 89.613
8 | 1.228 | 0.01417 | -0.012 | 86.668
8.5 | 1.267 | 0.01542 | -0.013 | 82.142
9 | 1.294 | 0.01732 | -0.013 | 74.721
9.5 | 1.304 | 0.02049 | -0.013 | 63.652
10 | 1.286 | 0.02706 | -0.012 | 47.528
10.5 | 1.203 | 0.04972 | -0.011 | 24.203
11 | 1.145 | 0.05975 | -0.011 | 19.169
11.5 | 0.847 | 0.09407 | -0.009 | 9.009
12 | 0.761 | 0.10459 | -0.009 | 7.28
12.5 | 0.78 | 0.10664 | -0.008 | 7.319
13 | 0.81 | 0.1127 | -0.008 | 7.183
13.5 | 0.839 | 0.11624 | -0.009 | 7.217
14 | 0.867 | 0.12105 | -0.009 | 7.164
14.5 | 0.896 | 0.12318 | -0.009 | 7.274

## 64. Re 3M Mach 0.50 (2)
BIGFOIL.COM POLAR EXPORT
NACA32013
NACA32013 |  |  |  | Cl Max: | 1.5962 | at alpha= | 12.5 | deg
XFOIL ncrit=9 |  |  |  | L/D Max: | 109.69 | at alpha= | 7 | deg
Re: | 3000000 |  |  | Cd Min: | 0.24989 | at alpha= | -20 | deg
Mach: | 0.5 |  |  | Cl=0 at alpha= | -1.8077 | deg
|  |  |  | @ Cl=0.1, Cd= | 0.0081374
|  |  |  | @ Cl=0.4, Cd= | 0.0073405
|  |  |  | @ Cl=0.6, Cd= | 0.0072617
alpha (deg) | Cl | Cd | Cm | Cl/Cd
-20 | -0.7132 | 0.24989 | 0.0456 | -2.8541
-19.5 | -0.6916 | 0.2425 | 0.0412 | -2.852
-19 | -0.6706 | 0.23359 | 0.0366 | -2.8708
-18.5 | -0.6506 | 0.2251 | 0.032 | -2.8903
-18 | -0.6306 | 0.21713 | 0.0278 | -2.9043
-17.5 | -0.611 | 0.20917 | 0.0237 | -2.9211
-17 | -0.5921 | 0.20115 | 0.0198 | -2.9436
-16.5 | -0.5711 | 0.19516 | 0.0166 | -2.9263
-16 | -0.5515 | 0.18778 | 0.013 | -2.9369
-15.5 | -0.5341 | 0.17882 | 0.0088 | -2.9868
-15 | -0.5181 | 0.1705 | 0.005 | -3.0387
-14.5 | -0.5027 | 0.16233 | 0.0015 | -3.0968
-14 | -0.4862 | 0.1556 | -0.0011 | -3.1247
-13.5 | -0.4728 | 0.14751 | -0.0044 | -3.2052
-13 | -0.4637 | 0.13831 | -0.008 | -3.3526
-12.5 | -0.4519 | 0.1307 | -0.011 | -3.4575
-12 | -0.4487 | 0.12081 | -0.0148 | -3.7141
-11.5 | -0.4462 | 0.11145 | -0.0186 | -4.0036
-11 | -0.4374 | 0.10411 | -0.0214 | -4.2013
-10.5 | -0.4413 | 0.09427 | -0.0255 | -4.6812
-10 | -0.4387 | 0.0862 | -0.0288 | -5.0893
-9.5 | -0.4438 | 0.07676 | -0.0332 | -5.7817
-9 | -0.4587 | 0.06378 | -0.042 | -7.1919
-8.5 | -0.4945 | 0.05231 | -0.05 | -9.4533
-8 | -0.5108 | 0.04263 | -0.058 | -11.9822
-7.5 | -0.5083 | 0.03469 | -0.0598 | -14.6526
-7 | -0.4711 | 0.02542 | -0.0636 | -18.5327
-6.5 | -0.4561 | 0.02204 | -0.0551 | -20.6942
-6 | -0.4306 | 0.01894 | -0.0471 | -22.735
-5.5 | -0.3936 | 0.01364 | -0.0409 | -28.8563
-5 | -0.345 | 0.01091 | -0.0364 | -31.6224
-4.5 | -0.3015 | 0.00955 | -0.0307 | -31.5707
-4 | -0.2546 | 0.00885 | -0.0255 | -28.7684
-3.5 | -0.1991 | 0.00855 | -0.0219 | -23.2865
-3 | -0.1409 | 0.0083 | -0.019 | -16.9759
-2.5 | -0.0831 | 0.00811 | -0.0162 | -10.2466
-2 | -0.023 | 0.00808 | -0.014 | -2.8465
-1.5 | 0.0368 | 0.00804 | -0.0118 | 4.5771
-1 | 0.0969 | 0.00813 | -0.0098 | 11.9188
-0.5 | 0.1559 | 0.00827 | -0.0076 | 18.8513
0 | 0.2152 | 0.00845 | -0.0056 | 25.4675
0.5 | 0.2751 | 0.00863 | -0.0036 | 31.8772
1 | 0.3357 | 0.00877 | -0.0018 | 38.2782
1.5 | 0.3724 | 0.0075 | 0.0042 | 49.6533
2 | 0.4243 | 0.0072 | 0.0078 | 58.9306
2.5 | 0.4787 | 0.00714 | 0.0112 | 67.0448
3 | 0.5327 | 0.00718 | 0.0148 | 74.1922
3.5 | 0.5878 | 0.00722 | 0.0185 | 81.4127
4 | 0.6493 | 0.00743 | 0.0209 | 87.389
4.5 | 0.7188 | 0.0078 | 0.0218 | 92.1538
5 | 0.803 | 0.00817 | 0.0199 | 98.2864
5.5 | 0.8928 | 0.00865 | 0.0172 | 103.2139
6 | 0.967 | 0.00923 | 0.0178 | 104.7671
6.5 | 1.0514 | 0.00974 | 0.0169 | 107.9466
7 | 1.1331 | 0.01033 | 0.0169 | 109.6902
7.5 | 1.2091 | 0.01113 | 0.0182 | 108.6343
8 | 1.295 | 0.01185 | 0.0182 | 109.2827
8.5 | 1.3792 | 0.01269 | 0.0189 | 108.684
9 | 1.3994 | 0.01338 | 0.0302 | 104.5889
9.5 | 1.4281 | 0.01424 | 0.0399 | 100.2879
10 | 1.4635 | 0.01539 | 0.0481 | 95.0942
10.5 | 1.502 | 0.01684 | 0.0553 | 89.1924
11 | 1.5327 | 0.01901 | 0.0619 | 80.626
11.5 | 1.5617 | 0.02176 | 0.0674 | 71.7693
12 | 1.5857 | 0.02533 | 0.0716 | 62.6017
12.5 | 1.5962 | 0.03036 | 0.0739 | 52.5758
13 | 1.5929 | 0.03697 | 0.0741 | 43.0863
13.5 | 1.578 | 0.04493 | 0.0725 | 35.1213
14 | 1.538 | 0.05521 | 0.0682 | 27.8573
14.5 | 1.4779 | 0.06749 | 0.0616 | 21.8981
15 | 1.3983 | 0.08198 | 0.0525 | 17.0566
15.5 | 1.3103 | 0.09807 | 0.0415 | 13.3609
16 | 1.2305 | 0.1144 | 0.03 | 10.7561
16.5 | 1.166 | 0.13018 | 0.0187 | 8.9568
17 | 1.1293 | 0.14341 | 0.0097 | 7.8746
17.5 | 1.1029 | 0.1559 | 0.0011 | 7.0744

## 65. Re 4M Mach 0.00 (1)
BIGFOIL.COM POLAR EXPORT
NACA32013
NACA32013 |  |  |  | Cl Max: | 1.571 | at alpha= | 14 | deg
JavaFoil+Calcfoil stall+Eppler ext transition |  |  |  | L/D Max: | 122.039 | at alpha= | 8.5 | deg
Re: | 4000000 |  |  | Cd Min: | 0.00877 | at alpha= | 1.5 | deg
Mach: | 0 |  |  | Cl=0 at alpha= | -1.5984 | deg
|  |  |  | @ Cl=0.1, Cd= | 0.010435
|  |  |  | @ Cl=0.4, Cd= | 0.0089545
|  |  |  | @ Cl=0.6, Cd= | 0.0093063
alpha (deg) | Cl | Cd | Cm | Cl/Cd
-19 | -0.651 | 0.15519 | 0 | -4.197
-18.5 | -0.666 | 0.14804 | 0 | -4.499
-18 | -0.68 | 0.14071 | 0 | -4.834
-17.5 | -0.694 | 0.13365 | 0 | -5.19
-17 | -0.706 | 0.12787 | 0 | -5.522
-16.5 | -0.718 | 0.12087 | 0 | -5.936
-16 | -0.728 | 0.11506 | 0 | -6.323
-15.5 | -0.736 | 0.10908 | 0 | -6.748
-15 | -0.743 | 0.10334 | -0.001 | -7.188
-14.5 | -0.748 | 0.09807 | -0.001 | -7.622
-14 | -0.75 | 0.09243 | -0.001 | -8.116
-13.5 | -0.75 | 0.08736 | -0.001 | -8.59
-13 | -0.748 | 0.08254 | -0.001 | -9.063
-12.5 | -0.743 | 0.07788 | -0.001 | -9.539
-12 | -0.734 | 0.07348 | -0.001 | -9.982
-11.5 | -0.721 | 0.06938 | -0.001 | -10.396
-11 | -0.706 | 0.06542 | -0.001 | -10.796
-10.5 | -0.688 | 0.06158 | -0.001 | -11.179
-10 | -0.668 | 0.058 | -0.002 | -11.513
-9.5 | -0.644 | 0.0546 | -0.002 | -11.798
-9 | -0.618 | 0.05134 | -0.002 | -12.037
-8.5 | -0.59 | 0.04796 | -0.002 | -12.293
-8 | -0.687 | 0.00939 | -0.004 | -73.237
-7.5 | -0.645 | 0.00982 | -0.004 | -65.703
-7 | -0.6 | 0.0096 | -0.004 | -62.488
-6.5 | -0.552 | 0.00941 | -0.005 | -58.701
-6 | -0.502 | 0.00988 | -0.005 | -50.84
-5.5 | -0.45 | 0.00975 | -0.005 | -46.213
-5 | -0.396 | 0.00959 | -0.005 | -41.352
-4.5 | -0.341 | 0.00941 | -0.005 | -36.218
-4 | -0.284 | 0.01007 | -0.006 | -28.221
-3.5 | -0.226 | 0.00992 | -0.006 | -22.82
-3 | -0.168 | 0.0098 | -0.006 | -17.118
-2.5 | -0.108 | 0.00973 | -0.006 | -11.149
-2 | -0.049 | 0.00967 | -0.006 | -5.031
-1.5 | 0.012 | 0.00967 | -0.007 | 1.196
-1 | 0.072 | 0.01038 | -0.007 | 6.939
-0.5 | 0.133 | 0.0105 | -0.007 | 12.624
0 | 0.193 | 0.01055 | -0.007 | 18.279
0.5 | 0.253 | 0.01062 | -0.008 | 23.838
1 | 0.313 | 0.01062 | -0.008 | 29.507
1.5 | 0.373 | 0.00877 | -0.008 | 42.573
2 | 0.433 | 0.00918 | -0.008 | 47.159
2.5 | 0.493 | 0.00923 | -0.008 | 53.401
3 | 0.552 | 0.00929 | -0.009 | 59.423
3.5 | 0.611 | 0.00931 | -0.009 | 65.647
4 | 0.67 | 0.00949 | -0.009 | 70.573
4.5 | 0.729 | 0.00963 | -0.009 | 75.675
5 | 0.787 | 0.00935 | -0.01 | 84.093
5.5 | 0.844 | 0.00996 | -0.01 | 84.78
6 | 0.901 | 0.01004 | -0.01 | 89.771
6.5 | 0.958 | 0.00957 | -0.01 | 100.107
7 | 1.014 | 0.00976 | -0.01 | 103.896
7.5 | 1.069 | 0.00952 | -0.011 | 112.314
8 | 1.123 | 0.00931 | -0.011 | 120.671
8.5 | 1.177 | 0.00964 | -0.011 | 122.039
9 | 1.229 | 0.01052 | -0.011 | 116.735
9.5 | 1.279 | 0.01094 | -0.011 | 116.874
10 | 1.328 | 0.0114 | -0.012 | 116.489
10.5 | 1.375 | 0.01195 | -0.012 | 115.009
11 | 1.419 | 0.01259 | -0.012 | 112.694
11.5 | 1.459 | 0.01328 | -0.012 | 109.926
12 | 1.494 | 0.01417 | -0.012 | 105.411
12.5 | 1.524 | 0.01524 | -0.013 | 99.997
13 | 1.546 | 0.01665 | -0.013 | 92.862
13.5 | 1.563 | 0.01856 | -0.013 | 84.209
14 | 1.571 | 0.02129 | -0.013 | 73.788
14.5 | 1.569 | 0.02536 | -0.013 | 61.876
15 | 1.559 | 0.03124 | -0.013 | 49.917
15.5 | 1.544 | 0.03904 | -0.013 | 39.541
16 | 1.521 | 0.04978 | -0.012 | 30.558
16.5 | 1.499 | 0.06133 | -0.012 | 24.446
17 | 1.479 | 0.07206 | -0.012 | 20.521
17.5 | 1.456 | 0.08276 | -0.012 | 17.59
18 | 1.433 | 0.09309 | -0.012 | 15.389
18.5 | 1.41 | 0.10218 | -0.012 | 13.796
19 | 1.385 | 0.11143 | -0.012 | 12.428

## 66. Re 4M Mach 0.00 (2)
BIGFOIL.COM POLAR EXPORT
NACA32013
NACA32013 |  |  |  | Cl Max: | 1.7792 | at alpha= | 18.5 | deg
XFOIL ncrit=9 |  |  |  | L/D Max: | 133.953 | at alpha= | 11 | deg
Re: | 4000000 |  |  | Cd Min: | 0.05182 | at alpha= | 20 | deg
Mach: | 0 |  |  | Cl=0 at alpha= | -1.7571 | deg
|  |  |  | @ Cl=0.1, Cd= | 0.0073951
|  |  |  | @ Cl=0.4, Cd= | 0.0063048
|  |  |  | @ Cl=0.6, Cd= | 0.0064163
alpha (deg) | Cl | Cd | Cm | Cl/Cd
-20 | -1.4293 | 0.0513 | -0.0566 | -27.8616
-19.5 | -1.4441 | 0.04392 | -0.0591 | -32.8802
-19 | -1.4475 | 0.03839 | -0.06 | -37.7051
-18.5 | -1.4501 | 0.03344 | -0.0597 | -43.3642
-18 | -1.4355 | 0.03049 | -0.0586 | -47.081
-17.5 | -1.4083 | 0.02881 | -0.0573 | -48.8823
-17 | -1.3996 | 0.02582 | -0.0545 | -54.206
-16.5 | -1.38 | 0.02391 | -0.0516 | -57.7164
-16 | -1.3744 | 0.02118 | -0.0466 | -64.8914
-15.5 | -1.3592 | 0.01935 | -0.0416 | -70.2429
-15 | -1.3395 | 0.01804 | -0.0362 | -74.2517
-14.5 | -1.323 | 0.01716 | -0.0294 | -77.0979
-14 | -1.2974 | 0.01636 | -0.0241 | -79.3032
-13.5 | -1.2694 | 0.01565 | -0.0191 | -81.1118
-13 | -1.2352 | 0.0149 | -0.0152 | -82.8993
-12.5 | -1.177 | 0.01418 | -0.0163 | -83.0042
-12 | -1.1178 | 0.01346 | -0.0175 | -83.0461
-11.5 | -1.0578 | 0.01273 | -0.0188 | -83.0951
-11 | -0.9975 | 0.01214 | -0.02 | -82.1664
-10.5 | -0.9417 | 0.01161 | -0.0201 | -81.1111
-10 | -0.8855 | 0.01059 | -0.0206 | -83.6166
-9 | -0.7614 | 0.00944 | -0.0235 | -80.6568
-8.5 | -0.6911 | 0.00896 | -0.0267 | -77.1317
-8 | -0.6296 | 0.00857 | -0.0279 | -73.4656
-7.5 | -0.5767 | 0.00832 | -0.0271 | -69.3149
-7 | -0.5301 | 0.00796 | -0.0249 | -66.5955
-6.5 | -0.4828 | 0.00772 | -0.0228 | -62.5389
-6 | -0.434 | 0.00758 | -0.021 | -57.2559
-5.5 | -0.3843 | 0.00745 | -0.0194 | -51.5839
-5 | -0.3345 | 0.00739 | -0.0178 | -45.2639
-4.5 | -0.2851 | 0.00729 | -0.0162 | -39.1084
-4 | -0.235 | 0.00731 | -0.0147 | -32.1477
-3.5 | -0.1829 | 0.00729 | -0.0137 | -25.0892
-3 | -0.1307 | 0.00721 | -0.0126 | -18.1276
-2.5 | -0.0785 | 0.00724 | -0.0116 | -10.8425
-2 | -0.0256 | 0.00725 | -0.0107 | -3.531
-1.5 | 0.0271 | 0.00727 | -0.0098 | 3.7276
-1 | 0.0794 | 0.00736 | -0.0089 | 10.788
-0.5 | 0.1322 | 0.00745 | -0.008 | 17.745
0 | 0.1847 | 0.00755 | -0.0071 | 24.4636
0.5 | 0.237 | 0.00769 | -0.0062 | 30.8192
1.5 | 0.3219 | 0.00655 | -0.0008 | 49.145
2 | 0.3688 | 0.00635 | 0.0012 | 58.0787
2.5 | 0.4171 | 0.00628 | 0.0029 | 66.4172
3 | 0.466 | 0.00623 | 0.0046 | 74.7994
3.5 | 0.5136 | 0.00624 | 0.0067 | 82.3077
4 | 0.5648 | 0.00635 | 0.0079 | 88.9449
4.5 | 0.6179 | 0.00645 | 0.0086 | 95.7984
5 | 0.6735 | 0.00664 | 0.0088 | 101.4307
5.5 | 0.7344 | 0.00692 | 0.0076 | 106.1272
6 | 0.8046 | 0.00715 | 0.0044 | 112.5315
6.5 | 0.8642 | 0.0074 | 0.0035 | 116.7838
7 | 0.9306 | 0.00774 | 0.001 | 120.2326
7.5 | 0.9939 | 0.00805 | -0.0008 | 123.4658
8 | 1.056 | 0.00833 | -0.0023 | 126.7707
8.5 | 1.1127 | 0.00868 | -0.0028 | 128.1912
9 | 1.1747 | 0.00908 | -0.0045 | 129.3722
9.5 | 1.238 | 0.00938 | -0.0065 | 131.9829
10 | 1.2997 | 0.00976 | -0.0082 | 133.166
10.5 | 1.3597 | 0.01024 | -0.0097 | 132.7832
11 | 1.4199 | 0.0106 | -0.0112 | 133.9528
11.5 | 1.458 | 0.01108 | -0.008 | 131.5884
12 | 1.4939 | 0.01152 | -0.0045 | 129.6788
12.5 | 1.5291 | 0.012 | -0.0009 | 127.425
13 | 1.5623 | 0.01259 | 0.0029 | 124.0905
13.5 | 1.5965 | 0.01315 | 0.0065 | 121.4068
14 | 1.6202 | 0.01386 | 0.0119 | 116.8975
14.5 | 1.6486 | 0.01462 | 0.016 | 112.7633
15 | 1.677 | 0.01551 | 0.0197 | 108.1238
15.5 | 1.7003 | 0.01675 | 0.0236 | 101.5104
16 | 1.7254 | 0.01799 | 0.0269 | 95.9088
16.5 | 1.7442 | 0.0197 | 0.0304 | 88.5381
17 | 1.7587 | 0.02186 | 0.0335 | 80.4529
17.5 | 1.7695 | 0.02453 | 0.0361 | 72.1362
18 | 1.7772 | 0.02774 | 0.038 | 64.0663
18.5 | 1.7792 | 0.03179 | 0.0391 | 55.9673
19 | 1.7696 | 0.03742 | 0.0391 | 47.2902
19.5 | 1.763 | 0.0433 | 0.0381 | 40.7159
20 | 1.7378 | 0.05182 | 0.0356 | 33.5353

## 67. Re 4M Mach 0.10 (1)
BIGFOIL.COM POLAR EXPORT
NACA32013
NACA32013 |  |  |  | Cl Max: | 1.563 | at alpha= | 14 | deg
JavaFoil+Calcfoil stall+Eppler ext transition |  |  |  | L/D Max: | 127.452 | at alpha= | 8.5 | deg
Re: | 4000000 |  |  | Cd Min: | 0.00887 | at alpha= | 1.5 | deg
Mach: | 0.1 |  |  | Cl=0 at alpha= | -1.5984 | deg
|  |  |  | @ Cl=0.1, Cd= | 0.010454
|  |  |  | @ Cl=0.4, Cd= | 0.0090158
|  |  |  | @ Cl=0.6, Cd= | 0.0093663
alpha (deg) | Cl | Cd | Cm | Cl/Cd
-18.5 | -0.619 | 0.14961 | 0 | -4.134
-18 | -0.636 | 0.1426 | 0 | -4.457
-17.5 | -0.652 | 0.13695 | 0 | -4.76
-17 | -0.667 | 0.13006 | 0 | -5.132
-16.5 | -0.682 | 0.12342 | 0 | -5.525
-16 | -0.695 | 0.11626 | 0 | -5.979
-15.5 | -0.707 | 0.11009 | 0 | -6.419
-15 | -0.717 | 0.10438 | -0.001 | -6.865
-14.5 | -0.724 | 0.09906 | -0.001 | -7.312
-14 | -0.73 | 0.09362 | -0.001 | -7.796
-13.5 | -0.733 | 0.08812 | -0.001 | -8.317
-13 | -0.733 | 0.08331 | -0.001 | -8.801
-12.5 | -0.731 | 0.07851 | -0.001 | -9.305
-12 | -0.723 | 0.0741 | -0.001 | -9.761
-11.5 | -0.713 | 0.06986 | -0.001 | -10.208
-11 | -0.7 | 0.06593 | -0.001 | -10.616
-10.5 | -0.684 | 0.06201 | -0.001 | -11.024
-10 | -0.664 | 0.0583 | -0.002 | -11.395
-9.5 | -0.642 | 0.05495 | -0.002 | -11.68
-9 | -0.617 | 0.05166 | -0.002 | -11.937
-8.5 | -0.589 | 0.04833 | -0.002 | -12.181
-8 | -0.559 | 0.04528 | -0.002 | -12.338
-7.5 | -0.646 | 0.00987 | -0.004 | -65.423
-7 | -0.601 | 0.00963 | -0.004 | -62.455
-6.5 | -0.554 | 0.00947 | -0.005 | -58.48
-6 | -0.504 | 0.00998 | -0.005 | -50.53
-5.5 | -0.452 | 0.00975 | -0.005 | -46.354
-5 | -0.398 | 0.00959 | -0.005 | -41.509
-4.5 | -0.342 | 0.00951 | -0.005 | -35.993
-4 | -0.285 | 0.01009 | -0.006 | -28.272
-3.5 | -0.227 | 0.00997 | -0.006 | -22.797
-3 | -0.169 | 0.00978 | -0.006 | -17.234
-2.5 | -0.109 | 0.00972 | -0.006 | -11.205
-2 | -0.049 | 0.00976 | -0.006 | -5.011
-1.5 | 0.012 | 0.00977 | -0.007 | 1.189
-1 | 0.072 | 0.01044 | -0.007 | 6.936
-0.5 | 0.133 | 0.01047 | -0.007 | 12.718
0 | 0.194 | 0.01001 | -0.007 | 19.37
0.5 | 0.254 | 0.01061 | -0.008 | 23.967
1 | 0.315 | 0.01068 | -0.008 | 29.472
1.5 | 0.375 | 0.00887 | -0.008 | 42.3
2 | 0.435 | 0.00922 | -0.008 | 47.184
2.5 | 0.495 | 0.00922 | -0.008 | 53.675
3 | 0.555 | 0.00929 | -0.009 | 59.712
3.5 | 0.614 | 0.00939 | -0.009 | 65.416
4 | 0.673 | 0.00951 | -0.009 | 70.773
4.5 | 0.732 | 0.00964 | -0.009 | 75.9
5 | 0.79 | 0.00942 | -0.01 | 83.877
5.5 | 0.848 | 0.01002 | -0.01 | 84.645
6 | 0.906 | 0.00951 | -0.01 | 95.255
6.5 | 0.962 | 0.00963 | -0.01 | 99.936
7 | 1.018 | 0.00984 | -0.01 | 103.493
7.5 | 1.074 | 0.0096 | -0.011 | 111.832
8 | 1.128 | 0.00939 | -0.011 | 120.082
8.5 | 1.181 | 0.00927 | -0.011 | 127.452
9 | 1.233 | 0.01062 | -0.011 | 116.098
9.5 | 1.284 | 0.01107 | -0.011 | 115.982
10 | 1.332 | 0.01153 | -0.012 | 115.579
10.5 | 1.379 | 0.01211 | -0.012 | 113.829
11 | 1.423 | 0.01277 | -0.012 | 111.441
11.5 | 1.462 | 0.0135 | -0.012 | 108.326
12 | 1.496 | 0.01445 | -0.012 | 103.517
12.5 | 1.524 | 0.01562 | -0.013 | 97.56
13 | 1.545 | 0.01716 | -0.013 | 89.985
13.5 | 1.558 | 0.01929 | -0.013 | 80.784
14 | 1.563 | 0.02242 | -0.013 | 69.739
14.5 | 1.558 | 0.02698 | -0.013 | 57.766
15 | 1.544 | 0.03372 | -0.013 | 45.81
15.5 | 1.524 | 0.04283 | -0.012 | 35.585
16 | 1.501 | 0.05377 | -0.012 | 27.912
16.5 | 1.477 | 0.06569 | -0.012 | 22.481
17 | 1.452 | 0.07755 | -0.012 | 18.727
17.5 | 1.429 | 0.08739 | -0.012 | 16.348
18 | 1.402 | 0.09781 | -0.012 | 14.337
18.5 | 1.376 | 0.10708 | -0.012 | 12.85
19 | 1.348 | 0.11646 | -0.011 | 11.571

## 68. Re 4M Mach 0.10 (2)
BIGFOIL.COM POLAR EXPORT
NACA32013
NACA32013 |  |  |  | Cl Max: | 1.7714 | at alpha= | 18.5 | deg
XFOIL ncrit=9 |  |  |  | L/D Max: | 133.364 | at alpha= | 11 | deg
Re: | 4000000 |  |  | Cd Min: | 0.07121 | at alpha= | -20 | deg
Mach: | 0.1 |  |  | Cl=0 at alpha= | -1.758 | deg
|  |  |  | @ Cl=0.1, Cd= | 0.0074041
|  |  |  | @ Cl=0.4, Cd= | 0.006328
|  |  |  | @ Cl=0.6, Cd= | 0.006436
alpha (deg) | Cl | Cd | Cm | Cl/Cd
-20 | -1.3032 | 0.07121 | -0.0483 | -18.3008
-19.5 | -1.3608 | 0.05646 | -0.0566 | -24.102
-19 | -1.3855 | 0.04743 | -0.0604 | -29.2115
-18.5 | -1.4082 | 0.03959 | -0.0623 | -35.5696
-18 | -1.4002 | 0.03553 | -0.0621 | -39.409
-17.5 | -1.3756 | 0.03332 | -0.0613 | -41.2845
-17 | -1.378 | 0.02898 | -0.0592 | -47.55
-16.5 | -1.3634 | 0.02642 | -0.0565 | -51.6048
-16 | -1.3482 | 0.02413 | -0.053 | -55.8724
-15.5 | -1.3378 | 0.02168 | -0.0481 | -61.7066
-15 | -1.3272 | 0.0195 | -0.0422 | -68.0615
-14.5 | -1.3105 | 0.01816 | -0.036 | -72.1641
-14 | -1.2946 | 0.01723 | -0.0287 | -75.1364
-13.5 | -1.2679 | 0.01638 | -0.0233 | -77.4054
-13 | -1.2419 | 0.01558 | -0.0176 | -79.7112
-12.5 | -1.1844 | 0.01476 | -0.0182 | -80.2439
-12 | -1.1249 | 0.01395 | -0.0192 | -80.638
-11.5 | -1.0649 | 0.01311 | -0.0203 | -81.2281
-10.5 | -0.9478 | 0.01184 | -0.0214 | -80.0507
-10 | -0.8895 | 0.011 | -0.022 | -80.8636
-9 | -0.7664 | 0.00958 | -0.0244 | -80
-8.5 | -0.695 | 0.00907 | -0.0276 | -76.6262
-8 | -0.6328 | 0.00865 | -0.0287 | -73.1561
-7.5 | -0.5796 | 0.00838 | -0.0278 | -69.1647
-7 | -0.5319 | 0.00808 | -0.0257 | -65.8292
-6.5 | -0.4853 | 0.00777 | -0.0233 | -62.4582
-6 | -0.4364 | 0.00762 | -0.0214 | -57.2703
-5.5 | -0.3863 | 0.00749 | -0.0197 | -51.5754
-5 | -0.3364 | 0.00742 | -0.0181 | -45.3369
-4.5 | -0.2866 | 0.00731 | -0.0164 | -39.2066
-4 | -0.2363 | 0.00733 | -0.0149 | -32.2374
-3.5 | -0.1839 | 0.0073 | -0.0138 | -25.1918
-3 | -0.1313 | 0.00723 | -0.0128 | -18.1604
-2.5 | -0.0789 | 0.00725 | -0.0117 | -10.8828
-2 | -0.0256 | 0.00726 | -0.0108 | -3.5262
-1.5 | 0.0273 | 0.00728 | -0.0099 | 3.75
-1 | 0.0799 | 0.00737 | -0.0089 | 10.8412
-0.5 | 0.1329 | 0.00746 | -0.008 | 17.815
0 | 0.1856 | 0.00757 | -0.0071 | 24.5178
0.5 | 0.2381 | 0.00772 | -0.0061 | 30.842
1 | 0.2795 | 0.00699 | -0.0032 | 39.9857
1.5 | 0.3238 | 0.00657 | -0.0007 | 49.2846
2 | 0.3709 | 0.00637 | 0.0013 | 58.2261
2.5 | 0.4194 | 0.0063 | 0.0031 | 66.5714
3 | 0.4685 | 0.00625 | 0.0049 | 74.96
3.5 | 0.5163 | 0.00626 | 0.0069 | 82.476
4 | 0.568 | 0.00637 | 0.0081 | 89.168
4.5 | 0.6213 | 0.00648 | 0.0089 | 95.8796
5 | 0.6772 | 0.00667 | 0.0091 | 101.5292
5.5 | 0.7388 | 0.00694 | 0.008 | 106.4553
6 | 0.8097 | 0.00718 | 0.0048 | 112.7716
6.5 | 0.8698 | 0.00744 | 0.0039 | 116.9086
7 | 0.9366 | 0.0078 | 0.0014 | 120.0769
7.5 | 1.0006 | 0.00809 | -0.0003 | 123.6836
8 | 1.0632 | 0.00838 | -0.0018 | 126.8735
8.5 | 1.1195 | 0.00876 | -0.002 | 127.7968
9 | 1.1834 | 0.00914 | -0.0039 | 129.4748
9.5 | 1.2473 | 0.00946 | -0.0058 | 131.8499
10 | 1.3093 | 0.00988 | -0.0074 | 132.5202
10.5 | 1.3703 | 0.01033 | -0.0088 | 132.6525
11 | 1.431 | 0.01073 | -0.0102 | 133.3644
11.5 | 1.4659 | 0.01124 | -0.0062 | 130.4181
12 | 1.5026 | 0.01165 | -0.0026 | 128.9785
12.5 | 1.537 | 0.01219 | 0.0014 | 126.087
13 | 1.571 | 0.01277 | 0.0053 | 123.0227
13.5 | 1.6012 | 0.01337 | 0.0098 | 119.7607
14 | 1.6271 | 0.01409 | 0.0149 | 115.4791
14.5 | 1.6543 | 0.01499 | 0.0192 | 110.3602
15 | 1.684 | 0.0159 | 0.0228 | 105.9119
15.5 | 1.7068 | 0.01725 | 0.0268 | 98.9449
16 | 1.729 | 0.01875 | 0.0304 | 92.2133
16.5 | 1.7467 | 0.02066 | 0.0338 | 84.545
17 | 1.7608 | 0.02302 | 0.0367 | 76.49
17.5 | 1.7681 | 0.02616 | 0.0391 | 67.5879
18 | 1.7702 | 0.03012 | 0.0407 | 58.7716
18.5 | 1.7714 | 0.03461 | 0.0412 | 51.1817
19 | 1.7568 | 0.04113 | 0.0405 | 42.7133
19.5 | 1.7424 | 0.04825 | 0.0386 | 36.1119
20 | 1.7054 | 0.05867 | 0.0348 | 29.0677

## 69. Re 4M Mach 0.25 (1)
BIGFOIL.COM POLAR EXPORT
NACA32013
NACA32013 |  |  |  | Cl Max: | 1.518 | at alpha= | 13 | deg
JavaFoil+Calcfoil stall+Eppler ext transition |  |  |  | L/D Max: | 122.943 | at alpha= | 8 | deg
Re: | 4000000 |  |  | Cd Min: | 0.00899 | at alpha= | 1.5 | deg
Mach: | 0.25 |  |  | Cl=0 at alpha= | -1.5968 | deg
|  |  |  | @ Cl=0.1, Cd= | 0.010028
|  |  |  | @ Cl=0.4, Cd= | 0.0090093
|  |  |  | @ Cl=0.6, Cd= | 0.0093203
alpha (deg) | Cl | Cd | Cm | Cl/Cd
-16 | -0.397 | 0.12598 | 0 | -3.155
-15.5 | -0.442 | 0.11974 | 0 | -3.688
-15 | -0.482 | 0.11235 | -0.001 | -4.291
-14.5 | -0.519 | 0.10743 | -0.001 | -4.83
-14 | -0.552 | 0.10114 | -0.001 | -5.455
-13.5 | -0.58 | 0.09593 | -0.001 | -6.051
-13 | -0.605 | 0.09023 | -0.001 | -6.7
-12.5 | -0.624 | 0.08399 | -0.001 | -7.426
-12 | -0.635 | 0.07834 | -0.001 | -8.111
-11.5 | -0.642 | 0.0736 | -0.001 | -8.728
-11 | -0.644 | 0.06901 | -0.001 | -9.335
-10.5 | -0.641 | 0.06471 | -0.001 | -9.906
-10 | -0.633 | 0.06051 | -0.002 | -10.459
-9.5 | -0.62 | 0.05676 | -0.002 | -10.921
-9 | -0.602 | 0.05319 | -0.002 | -11.324
-8.5 | -0.58 | 0.05003 | -0.002 | -11.6
-8 | -0.554 | 0.04696 | -0.002 | -11.803
-7.5 | -0.525 | 0.04386 | -0.002 | -11.967
-7 | -0.492 | 0.04074 | -0.002 | -12.089
-6.5 | -0.561 | 0.00942 | -0.005 | -59.585
-6 | -0.512 | 0.00955 | -0.005 | -53.639
-5.5 | -0.461 | 0.01005 | -0.005 | -45.845
-5 | -0.406 | 0.00982 | -0.005 | -41.372
-4.5 | -0.35 | 0.00972 | -0.006 | -36.013
-4 | -0.292 | 0.0096 | -0.006 | -30.434
-3.5 | -0.233 | 0.01018 | -0.006 | -22.894
-3 | -0.173 | 0.00958 | -0.006 | -18.051
-2.5 | -0.112 | 0.00946 | -0.006 | -11.819
-2 | -0.05 | 0.00939 | -0.007 | -5.347
-1.5 | 0.012 | 0.00992 | -0.007 | 1.203
-1 | 0.074 | 0.00995 | -0.007 | 7.476
-0.5 | 0.137 | 0.01014 | -0.007 | 13.494
0 | 0.199 | 0.01021 | -0.008 | 19.502
0.5 | 0.261 | 0.01087 | -0.008 | 24.039
1 | 0.323 | 0.01093 | -0.008 | 29.572
1.5 | 0.385 | 0.00899 | -0.008 | 42.852
2 | 0.447 | 0.00907 | -0.008 | 49.252
2.5 | 0.508 | 0.00947 | -0.009 | 53.683
3 | 0.569 | 0.00961 | -0.009 | 59.236
3.5 | 0.63 | 0.00904 | -0.009 | 69.727
4 | 0.691 | 0.00918 | -0.009 | 75.236
4.5 | 0.751 | 0.00934 | -0.01 | 80.42
5 | 0.81 | 0.00977 | -0.01 | 82.974
5.5 | 0.869 | 0.00967 | -0.01 | 89.941
6 | 0.928 | 0.00987 | -0.01 | 94.027
6.5 | 0.986 | 0.00948 | -0.011 | 103.995
7 | 1.042 | 0.00973 | -0.011 | 107.163
7.5 | 1.098 | 0.00952 | -0.011 | 115.342
8 | 1.153 | 0.00938 | -0.011 | 122.943
8.5 | 1.206 | 0.01074 | -0.011 | 112.258
9 | 1.258 | 0.01122 | -0.012 | 112.065
9.5 | 1.307 | 0.01176 | -0.012 | 111.125
10 | 1.354 | 0.01237 | -0.012 | 109.417
10.5 | 1.398 | 0.0131 | -0.012 | 106.692
11 | 1.438 | 0.01395 | -0.012 | 103.088
11.5 | 1.471 | 0.01503 | -0.012 | 97.897
12 | 1.497 | 0.01645 | -0.013 | 90.962
12.5 | 1.513 | 0.01841 | -0.013 | 82.198
13 | 1.518 | 0.02137 | -0.013 | 71.048
13.5 | 1.513 | 0.02578 | -0.013 | 58.684
14 | 1.496 | 0.03239 | -0.013 | 46.173
14.5 | 1.466 | 0.04205 | -0.012 | 34.861
15 | 1.429 | 0.0547 | -0.012 | 26.12
15.5 | 1.389 | 0.06943 | -0.012 | 20.002
16 | 1.352 | 0.08251 | -0.011 | 16.381
16.5 | 1.314 | 0.09403 | -0.011 | 13.979
17 | 1.272 | 0.1049 | -0.011 | 12.128
17.5 | 1.223 | 0.11537 | -0.011 | 10.598
18 | 1.168 | 0.126 | -0.011 | 9.27

## 70. Re 4M Mach 0.25 (2)
BIGFOIL.COM POLAR EXPORT
NACA32013
NACA32013 |  |  |  | Cl Max: | 1.7496 | at alpha= | 16.5 | deg
XFOIL ncrit=9 |  |  |  | L/D Max: | 130.548 | at alpha= | 10.5 | deg
Re: | 4000000 |  |  | Cd Min: | 0.17698 | at alpha= | -16.5 | deg
Mach: | 0.25 |  |  | Cl=0 at alpha= | -1.7601 | deg
|  |  |  | @ Cl=0.1, Cd= | 0.0074889
|  |  |  | @ Cl=0.4, Cd= | 0.0064515
|  |  |  | @ Cl=0.6, Cd= | 0.0065078
alpha (deg) | Cl | Cd | Cm | Cl/Cd
-16.5 | -0.5716 | 0.17698 | 0.0128 | -3.2297
-16 | -0.5642 | 0.16759 | 0.0089 | -3.3665
-15.5 | -0.5576 | 0.1585 | 0.005 | -3.518
-15 | -0.5627 | 0.14648 | 0.0001 | -3.8415
-14.5 | -0.5503 | 0.13999 | -0.0028 | -3.931
-14 | -0.5415 | 0.13264 | -0.0059 | -4.0825
-13.5 | -0.5359 | 0.12451 | -0.0093 | -4.3041
-13 | -0.5507 | 0.11158 | -0.015 | -4.9355
-12.5 | -0.7979 | 0.05406 | -0.0558 | -14.7595
-12 | -0.871 | 0.04481 | -0.0537 | -19.4376
-11.5 | -1.0792 | 0.01937 | -0.0311 | -55.715
-11 | -1.0268 | 0.01634 | -0.0307 | -62.8397
-10.5 | -0.9698 | 0.01461 | -0.0303 | -66.3792
-10 | -0.9141 | 0.01312 | -0.0294 | -69.6723
-9.5 | -0.8507 | 0.01205 | -0.0298 | -70.5975
-9 | -0.7908 | 0.01087 | -0.0297 | -72.7507
-8.5 | -0.7152 | 0.00987 | -0.0328 | -72.462
-8 | -0.6477 | 0.00928 | -0.0341 | -69.7953
-7.5 | -0.593 | 0.00887 | -0.0326 | -66.8546
-7 | -0.5442 | 0.00853 | -0.0298 | -63.7984
-6.5 | -0.4955 | 0.0083 | -0.027 | -59.6988
-6 | -0.4485 | 0.00787 | -0.0241 | -56.9886
-5.5 | -0.3975 | 0.0077 | -0.0219 | -51.6234
-5 | -0.3462 | 0.00759 | -0.0199 | -45.6126
-4.5 | -0.2934 | 0.00756 | -0.0182 | -38.8095
-4 | -0.243 | 0.00744 | -0.0161 | -32.6613
-3.5 | -0.189 | 0.0074 | -0.0148 | -25.5405
-3 | -0.1345 | 0.00736 | -0.0136 | -18.2745
-2.5 | -0.0808 | 0.00732 | -0.0123 | -11.0383
-2 | -0.0261 | 0.00735 | -0.0112 | -3.551
-1.5 | 0.0283 | 0.00736 | -0.0101 | 3.8451
-1 | 0.0826 | 0.00746 | -0.009 | 11.0724
-0.5 | 0.1368 | 0.00755 | -0.0079 | 18.1192
0 | 0.1911 | 0.00766 | -0.0069 | 24.9478
0.5 | 0.2451 | 0.00782 | -0.0058 | 31.3427
1 | 0.2895 | 0.00723 | -0.003 | 40.0415
1.5 | 0.3337 | 0.00673 | -0.0001 | 49.584
2 | 0.3821 | 0.00648 | 0.0021 | 58.966
2.5 | 0.4323 | 0.0064 | 0.0041 | 67.5469
3 | 0.4824 | 0.00637 | 0.0061 | 75.73
3.5 | 0.5317 | 0.0064 | 0.0084 | 83.0781
4 | 0.5853 | 0.00647 | 0.0098 | 90.4637
4.5 | 0.6397 | 0.00661 | 0.011 | 96.7776
5 | 0.6973 | 0.00685 | 0.0114 | 101.7956
5.5 | 0.7631 | 0.00707 | 0.0101 | 107.9349
6 | 0.8377 | 0.00736 | 0.0069 | 113.8179
7 | 0.9706 | 0.00805 | 0.004 | 120.5714
7.5 | 1.038 | 0.00836 | 0.0024 | 124.1627
8 | 1.1027 | 0.00875 | 0.0014 | 126.0229
8.5 | 1.1631 | 0.00919 | 0.0014 | 126.5615
9 | 1.2317 | 0.00953 | -0.0003 | 129.2445
9.5 | 1.2983 | 0.00999 | -0.0016 | 129.96
10 | 1.3639 | 0.0105 | -0.0027 | 129.8952
10.5 | 1.4295 | 0.01095 | -0.0037 | 130.5479
11 | 1.4732 | 0.01151 | -0.0003 | 127.993
11.5 | 1.5101 | 0.01199 | 0.0045 | 125.9466
12 | 1.5458 | 0.01255 | 0.0094 | 123.1713
12.5 | 1.5727 | 0.01322 | 0.0159 | 118.9637
13 | 1.6022 | 0.01388 | 0.0216 | 115.4323
13.5 | 1.6325 | 0.01481 | 0.0267 | 110.2296
14 | 1.664 | 0.01584 | 0.0312 | 105.0505
14.5 | 1.6911 | 0.01721 | 0.0356 | 98.2626
15 | 1.7134 | 0.01899 | 0.04 | 90.2264
15.5 | 1.7312 | 0.02125 | 0.0439 | 81.4682
16 | 1.7458 | 0.02402 | 0.047 | 72.6811
16.5 | 1.7496 | 0.02797 | 0.0494 | 62.5527
17 | 1.7475 | 0.03292 | 0.0504 | 53.0832
17.5 | 1.7326 | 0.03968 | 0.0498 | 43.6643
18 | 1.7116 | 0.04772 | 0.0477 | 35.8676
18.5 | 1.6725 | 0.0584 | 0.0435 | 28.6387
19 | 1.6165 | 0.0717 | 0.0374 | 22.5453
19.5 | 1.5415 | 0.08811 | 0.0291 | 17.4952
20 | 1.449 | 0.10772 | 0.0185 | 13.4515

## 71. Re 4M Mach 0.50 (1)
BIGFOIL.COM POLAR EXPORT
NACA32013
NACA32013 |  |  |  | Cl Max: | 1.312 | at alpha= | 9.5 | deg
JavaFoil+Calcfoil stall+Eppler ext transition |  |  |  | L/D Max: | 101.873 | at alpha= | 5.5 | deg
Re: | 4000000 |  |  | Cd Min: | 0.00901 | at alpha= | 2.5 | deg
Mach: | 0.5 |  |  | Cl=0 at alpha= | -1.5942 | deg
|  |  |  | @ Cl=0.1, Cd= | 0.010165
|  |  |  | @ Cl=0.4, Cd= | 0.0098606
|  |  |  | @ Cl=0.6, Cd= | 0.0090718
alpha (deg) | Cl | Cd | Cm | Cl/Cd
-20 | -0.978 | 0.14567 | 0 | -6.716
-19.5 | -0.951 | 0.15727 | 0 | -6.05
-19 | -0.926 | 0.14134 | 0 | -6.552
-18.5 | -0.901 | 0.13186 | 0 | -6.832
-18 | -0.875 | 0.12385 | 0 | -7.069
-17.5 | -0.848 | 0.12982 | 0 | -6.535
-17 | -0.823 | 0.11869 | 0 | -6.932
-16.5 | -0.797 | 0.11067 | 0 | -7.203
-16 | -0.77 | 0.12368 | -0.001 | -6.23
-15.5 | -0.744 | 0.10888 | -0.001 | -6.837
-15 | -0.718 | 0.09963 | -0.001 | -7.211
-14.5 | -0.693 | 0.09299 | -0.001 | -7.447
-14 | -0.666 | 0.09854 | -0.001 | -6.755
-13.5 | -0.639 | 0.08939 | -0.001 | -7.153
-13 | -0.613 | 0.08232 | -0.001 | -7.448
-12.5 | -0.587 | 0.07972 | -0.001 | -7.365
-12 | -0.56 | 0.07657 | -0.001 | -7.316
-11.5 | -0.534 | 0.07262 | -0.001 | -7.348
-11 | -0.507 | 0.06716 | -0.002 | -7.553
-10.5 | -0.481 | 0.06625 | -0.002 | -7.253
-10 | -0.454 | 0.06204 | -0.002 | -7.315
-9.5 | -0.427 | 0.05831 | -0.002 | -7.327
-9 | -0.4 | 0.05776 | -0.002 | -6.93
-8.5 | -0.374 | 0.05346 | -0.002 | -6.989
-8 | -0.347 | 0.05236 | -0.002 | -6.62
-7.5 | -0.32 | 0.04857 | -0.002 | -6.587
-7 | -0.293 | 0.04785 | -0.002 | -6.12
-6.5 | -0.371 | 0.04532 | -0.002 | -8.19
-6 | -0.401 | 0.04136 | -0.003 | -9.69
-5.5 | -0.383 | 0.03817 | -0.003 | -10.027
-5 | -0.348 | 0.03564 | -0.003 | -9.775
-4.5 | -0.378 | 0.00959 | -0.006 | -39.409
-4 | -0.319 | 0.00941 | -0.006 | -33.939
-3.5 | -0.257 | 0.00987 | -0.007 | -26
-3 | -0.191 | 0.00972 | -0.007 | -19.679
-2.5 | -0.124 | 0.00959 | -0.007 | -12.949
-2 | -0.056 | 0.00957 | -0.007 | -5.841
-1.5 | 0.013 | 0.01014 | -0.008 | 1.311
-1 | 0.083 | 0.01015 | -0.008 | 8.177
-0.5 | 0.153 | 0.01021 | -0.008 | 14.956
0 | 0.222 | 0.01046 | -0.008 | 21.242
0.5 | 0.291 | 0.01053 | -0.009 | 27.671
1 | 0.36 | 0.01062 | -0.009 | 33.931
1.5 | 0.429 | 0.00931 | -0.009 | 46.092
2 | 0.498 | 0.00943 | -0.009 | 52.786
2.5 | 0.565 | 0.00901 | -0.01 | 62.745
3 | 0.633 | 0.00913 | -0.01 | 69.324
3.5 | 0.7 | 0.00936 | -0.01 | 74.772
4 | 0.766 | 0.00929 | -0.01 | 82.403
4.5 | 0.831 | 0.00954 | -0.011 | 87.099
5 | 0.895 | 0.00932 | -0.011 | 95.955
5.5 | 0.957 | 0.00939 | -0.011 | 101.873
6 | 1.018 | 0.011 | -0.011 | 92.55
6.5 | 1.076 | 0.01143 | -0.012 | 94.143
7 | 1.132 | 0.01195 | -0.012 | 94.748
7.5 | 1.184 | 0.01261 | -0.012 | 93.905
8 | 1.231 | 0.01348 | -0.012 | 91.283
8.5 | 1.27 | 0.0146 | -0.013 | 87.01
9 | 1.299 | 0.01634 | -0.013 | 79.529
9.5 | 1.312 | 0.01897 | -0.013 | 69.161
10 | 1.296 | 0.0248 | -0.012 | 52.265
10.5 | 1.215 | 0.04552 | -0.011 | 26.685
11 | 1.152 | 0.05665 | -0.011 | 20.33
11.5 | 0.848 | 0.0912 | -0.009 | 9.3
12 | 0.763 | 0.09988 | -0.009 | 7.643
12.5 | 0.781 | 0.10345 | -0.008 | 7.549
13 | 0.81 | 0.10729 | -0.008 | 7.547
13.5 | 0.839 | 0.11043 | -0.009 | 7.6
14 | 0.868 | 0.11485 | -0.009 | 7.556
14.5 | 0.896 | 0.11911 | -0.009 | 7.526

## 72. Re 4M Mach 0.50 (2)
BIGFOIL.COM POLAR EXPORT
NACA32013
NACA32013 |  |  |  | Cl Max: | 1.6884 | at alpha= | 13 | deg
XFOIL ncrit=9 |  |  |  | L/D Max: | 119.888 | at alpha= | 8 | deg
Re: | 4000000 |  |  | Cd Min: | 0.2485 | at alpha= | -20 | deg
Mach: | 0.5 |  |  | Cl=0 at alpha= | -1.7745 | deg
|  |  |  | @ Cl=0.1, Cd= | 0.007827
|  |  |  | @ Cl=0.4, Cd= | 0.0072206
|  |  |  | @ Cl=0.6, Cd= | 0.0069112
alpha (deg) | Cl | Cd | Cm | Cl/Cd
-20 | -0.7159 | 0.2485 | 0.0459 | -2.8809
-19.5 | -0.6952 | 0.24115 | 0.0416 | -2.8829
-19 | -0.6755 | 0.23257 | 0.037 | -2.9045
-18.5 | -0.6527 | 0.22644 | 0.0332 | -2.8824
-18 | -0.6332 | 0.21806 | 0.0289 | -2.9038
-17.5 | -0.6119 | 0.21025 | 0.0248 | -2.9103
-17 | -0.5958 | 0.20137 | 0.0206 | -2.9587
-16.5 | -0.5735 | 0.19508 | 0.0172 | -2.9398
-16 | -0.5567 | 0.18633 | 0.0131 | -2.9877
-15.5 | -0.5393 | 0.17818 | 0.0094 | -3.0267
-15 | -0.5242 | 0.16908 | 0.0054 | -3.1003
-14.5 | -0.5117 | 0.16031 | 0.0017 | -3.1919
-14 | -0.4976 | 0.15214 | -0.0018 | -3.2707
-13.5 | -0.4858 | 0.14401 | -0.0052 | -3.3734
-13 | -0.4686 | 0.13755 | -0.0079 | -3.4068
-12.5 | -0.4637 | 0.12795 | -0.0117 | -3.6241
-12 | -0.4522 | 0.12051 | -0.0146 | -3.7524
-11.5 | -0.4451 | 0.11223 | -0.0179 | -3.966
-11 | -0.4428 | 0.10322 | -0.0215 | -4.2899
-10.5 | -0.4495 | 0.09283 | -0.0259 | -4.8422
-10 | -0.4574 | 0.08263 | -0.0305 | -5.5355
-9.5 | -0.4703 | 0.07129 | -0.0365 | -6.597
-9 | -0.5022 | 0.05629 | -0.0485 | -8.9217
-8.5 | -0.523 | 0.04563 | -0.059 | -11.4618
-8 | -0.5283 | 0.03925 | -0.0608 | -13.4599
-7.5 | -0.4882 | 0.03018 | -0.0693 | -16.1763
-7 | -0.4774 | 0.02544 | -0.0628 | -18.7657
-6.5 | -0.4762 | 0.02063 | -0.052 | -23.0829
-6 | -0.4523 | 0.01644 | -0.0439 | -27.5122
-5.5 | -0.4076 | 0.01151 | -0.0392 | -35.4127
-5 | -0.3701 | 0.00927 | -0.0326 | -39.9245
-4.5 | -0.3189 | 0.00868 | -0.0278 | -36.7396
-4 | -0.2654 | 0.00831 | -0.0237 | -31.9374
-3.5 | -0.2084 | 0.00798 | -0.0203 | -26.1153
-3 | -0.1481 | 0.00781 | -0.0178 | -18.9629
-2.5 | -0.0879 | 0.00775 | -0.0154 | -11.3419
-2 | -0.0276 | 0.0077 | -0.0132 | -3.5844
-1.5 | 0.0336 | 0.00773 | -0.0113 | 4.3467
-1 | 0.0936 | 0.00781 | -0.0093 | 11.9846
-0.5 | 0.1538 | 0.00797 | -0.0073 | 19.2974
0 | 0.2139 | 0.00815 | -0.0054 | 26.2454
0.5 | 0.2753 | 0.00828 | -0.0037 | 33.2488
1 | 0.3372 | 0.00838 | -0.0021 | 40.2387
1.5 | 0.3801 | 0.00735 | 0.0029 | 51.7143
2 | 0.4324 | 0.00701 | 0.0063 | 61.6833
2.5 | 0.4881 | 0.00692 | 0.0094 | 70.5347
3 | 0.5452 | 0.00688 | 0.0125 | 79.2442
3.5 | 0.5996 | 0.00691 | 0.0162 | 86.7728
4 | 0.6563 | 0.00708 | 0.0196 | 92.6977
4.5 | 0.7182 | 0.00724 | 0.0222 | 99.1989
5 | 0.7894 | 0.00751 | 0.023 | 105.1132
6 | 0.9667 | 0.00843 | 0.0183 | 114.6738
6.5 | 1.0443 | 0.00889 | 0.0188 | 117.4691
7 | 1.126 | 0.00951 | 0.0188 | 118.4017
7.5 | 1.2054 | 0.01008 | 0.0197 | 119.5833
8 | 1.2852 | 0.01072 | 0.0209 | 119.8881
8.5 | 1.3687 | 0.01159 | 0.0217 | 118.0932
9 | 1.4523 | 0.01237 | 0.0232 | 117.405
9.5 | 1.4777 | 0.01297 | 0.0342 | 113.9322
10 | 1.5097 | 0.01389 | 0.0437 | 108.6897
10.5 | 1.5472 | 0.0151 | 0.052 | 102.4636
11 | 1.5873 | 0.01662 | 0.0593 | 95.5054
11.5 | 1.6245 | 0.01865 | 0.0659 | 87.1046
12 | 1.6539 | 0.02148 | 0.0717 | 76.9972
12.5 | 1.6779 | 0.02518 | 0.0761 | 66.6362
13 | 1.6884 | 0.03031 | 0.0787 | 55.7044
13.5 | 1.6825 | 0.03715 | 0.079 | 45.2894
14 | 1.6597 | 0.04568 | 0.077 | 36.3332
14.5 | 1.6152 | 0.0562 | 0.0723 | 28.7402
15 | 1.549 | 0.0688 | 0.0651 | 22.5145
15.5 | 1.4482 | 0.08498 | 0.0539 | 17.0417
16 | 1.3327 | 0.1037 | 0.0398 | 12.8515
16.5 | 1.2368 | 0.122 | 0.026 | 10.1377
17 | 1.1687 | 0.13858 | 0.0136 | 8.4334
17.5 | 1.1392 | 0.15124 | 0.0048 | 7.5324
18.5 | 1.0996 | 0.1753 | -0.0121 | 6.2727
19 | 1.0928 | 0.18603 | -0.0196 | 5.8743
19.5 | 1.0857 | 0.19705 | -0.0275 | 5.5098
20 | 1.0844 | 0.20752 | -0.0349 | 5.2255

## 73. Re 5M Mach 0.00 (1)
BIGFOIL.COM POLAR EXPORT
NACA32013
NACA32013 |  |  |  | Cl Max: | 1.574 | at alpha= | 14 | deg
JavaFoil+Calcfoil stall+Eppler ext transition |  |  |  | L/D Max: | 132.727 | at alpha= | 9 | deg
Re: | 5000000 |  |  | Cd Min: | 0.00864 | at alpha= | 1.5 | deg
Mach: | 0 |  |  | Cl=0 at alpha= | -1.5984 | deg
|  |  |  | @ Cl=0.1, Cd= | 0.010218
|  |  |  | @ Cl=0.4, Cd= | 0.008793
|  |  |  | @ Cl=0.6, Cd= | 0.0091232
alpha (deg) | Cl | Cd | Cm | Cl/Cd
-19 | -0.652 | 0.15249 | 0 | -4.273
-18.5 | -0.666 | 0.14489 | 0 | -4.598
-18 | -0.681 | 0.13905 | 0 | -4.894
-17.5 | -0.694 | 0.13216 | 0 | -5.251
-17 | -0.706 | 0.12584 | 0 | -5.614
-16.5 | -0.718 | 0.1194 | 0 | -6.012
-16 | -0.728 | 0.11308 | 0 | -6.436
-15.5 | -0.736 | 0.10735 | -0.001 | -6.86
-15 | -0.743 | 0.10176 | -0.001 | -7.303
-14.5 | -0.748 | 0.09672 | -0.001 | -7.733
-14 | -0.751 | 0.09107 | -0.001 | -8.242
-13.5 | -0.751 | 0.0864 | -0.001 | -8.691
-13 | -0.749 | 0.08145 | -0.001 | -9.191
-12.5 | -0.743 | 0.07689 | -0.001 | -9.669
-12 | -0.734 | 0.07258 | -0.001 | -10.114
-11.5 | -0.722 | 0.06849 | -0.001 | -10.54
-11 | -0.707 | 0.06463 | -0.001 | -10.937
-10.5 | -0.689 | 0.06081 | -0.002 | -11.332
-10 | -0.668 | 0.05722 | -0.002 | -11.683
-9.5 | -0.645 | 0.05401 | -0.002 | -11.944
-9 | -0.619 | 0.05063 | -0.002 | -12.229
-8.5 | -0.727 | 0.00941 | -0.004 | -77.252
-8 | -0.688 | 0.00986 | -0.004 | -69.748
-7.5 | -0.645 | 0.0096 | -0.004 | -67.204
-7 | -0.6 | 0.00936 | -0.004 | -64.087
-6.5 | -0.553 | 0.00987 | -0.005 | -55.988
-6 | -0.503 | 0.00966 | -0.005 | -52.005
-5.5 | -0.45 | 0.00952 | -0.005 | -47.318
-5 | -0.396 | 0.00937 | -0.005 | -42.313
-4.5 | -0.341 | 0.00995 | -0.005 | -34.244
-4 | -0.284 | 0.00982 | -0.006 | -28.929
-3.5 | -0.226 | 0.00968 | -0.006 | -23.37
-3 | -0.168 | 0.00958 | -0.006 | -17.513
-2.5 | -0.108 | 0.00952 | -0.006 | -11.397
-2 | -0.049 | 0.00947 | -0.006 | -5.138
-1.5 | 0.012 | 0.01014 | -0.007 | 1.139
-1 | 0.072 | 0.0102 | -0.007 | 7.063
-0.5 | 0.133 | 0.01024 | -0.007 | 12.947
0 | 0.193 | 0.01094 | -0.007 | 17.628
0.5 | 0.253 | 0.01029 | -0.008 | 24.598
1 | 0.313 | 0.01027 | -0.008 | 30.492
1.5 | 0.373 | 0.00864 | -0.008 | 43.22
2 | 0.433 | 0.00898 | -0.008 | 48.208
2.5 | 0.493 | 0.00906 | -0.008 | 54.403
3 | 0.552 | 0.00905 | -0.009 | 60.974
3.5 | 0.611 | 0.00914 | -0.009 | 66.845
4 | 0.67 | 0.00925 | -0.009 | 72.406
4.5 | 0.729 | 0.00938 | -0.009 | 77.679
5 | 0.787 | 0.00978 | -0.01 | 80.417
5.5 | 0.844 | 0.00974 | -0.01 | 86.729
6 | 0.902 | 0.00978 | -0.01 | 92.142
6.5 | 0.958 | 0.00991 | -0.01 | 96.732
7 | 1.014 | 0.00949 | -0.01 | 106.866
7.5 | 1.069 | 0.00976 | -0.011 | 109.547
8 | 1.124 | 0.0095 | -0.011 | 118.224
8.5 | 1.177 | 0.00934 | -0.011 | 126.058
9 | 1.229 | 0.00926 | -0.011 | 132.727
9.5 | 1.28 | 0.01058 | -0.011 | 120.919
10 | 1.329 | 0.01103 | -0.012 | 120.457
10.5 | 1.376 | 0.01156 | -0.012 | 119.024
11 | 1.42 | 0.01214 | -0.012 | 117.015
11.5 | 1.461 | 0.01284 | -0.012 | 113.755
12 | 1.496 | 0.01368 | -0.012 | 109.355
12.5 | 1.526 | 0.01468 | -0.013 | 103.959
13 | 1.549 | 0.01605 | -0.013 | 96.49
13.5 | 1.566 | 0.01782 | -0.013 | 87.891
14 | 1.574 | 0.02054 | -0.013 | 76.643
14.5 | 1.572 | 0.02448 | -0.013 | 64.218
15 | 1.561 | 0.03057 | -0.013 | 51.063
15.5 | 1.544 | 0.03864 | -0.013 | 39.963
16 | 1.522 | 0.04937 | -0.012 | 30.823
16.5 | 1.503 | 0.05956 | -0.012 | 25.228
17 | 1.482 | 0.07011 | -0.012 | 21.136
17.5 | 1.459 | 0.08049 | -0.012 | 18.129
18 | 1.437 | 0.0899 | -0.012 | 15.984
18.5 | 1.413 | 0.09907 | -0.012 | 14.266
19 | 1.388 | 0.10839 | -0.012 | 12.807

## 74. Re 5M Mach 0.00 (2)
BIGFOIL.COM POLAR EXPORT
NACA32013
NACA32013 |  |  |  | Cl Max: | 1.7957 | at alpha= | 18.5 | deg
XFOIL ncrit=9 |  |  |  | L/D Max: | 139.535 | at alpha= | 10.5 | deg
Re: | 5000000 |  |  | Cd Min: | 0.04877 | at alpha= | 20 | deg
Mach: | 0 |  |  | Cl=0 at alpha= | -1.7353 | deg
|  |  |  | @ Cl=0.1, Cd= | 0.0072178
|  |  |  | @ Cl=0.4, Cd= | 0.0062196
|  |  |  | @ Cl=0.6, Cd= | 0.0061827
alpha (deg) | Cl | Cd | Cm | Cl/Cd
-20 | -1.5361 | 0.03928 | -0.0604 | -39.1064
-19.5 | -1.5355 | 0.03455 | -0.0604 | -44.4428
-19 | -1.5272 | 0.03091 | -0.0595 | -49.408
-18.5 | -1.5181 | 0.02765 | -0.0578 | -54.9042
-18 | -1.4997 | 0.0254 | -0.0557 | -59.0433
-17.5 | -1.4743 | 0.02384 | -0.0534 | -61.8414
-17 | -1.4568 | 0.02185 | -0.05 | -66.6728
-16.5 | -1.4328 | 0.02044 | -0.0466 | -70.0978
-16 | -1.4084 | 0.01916 | -0.0427 | -73.5073
-15.5 | -1.3818 | 0.01816 | -0.0385 | -76.0903
-15 | -1.3583 | 0.01732 | -0.0333 | -78.4238
-14.5 | -1.3392 | 0.01657 | -0.0267 | -80.8208
-14 | -1.321 | 0.01529 | -0.0202 | -86.3963
-13.5 | -1.2885 | 0.01438 | -0.0161 | -89.6036
-13 | -1.2325 | 0.0135 | -0.0168 | -91.2963
-12.5 | -1.1741 | 0.01282 | -0.0178 | -91.5835
-12 | -1.1144 | 0.0122 | -0.019 | -91.3443
-11.5 | -1.054 | 0.01156 | -0.0203 | -91.1765
-11 | -1.0006 | 0.01101 | -0.0199 | -90.881
-10.5 | -0.9421 | 0.0105 | -0.0207 | -89.7238
-10 | -0.8794 | 0.00998 | -0.0222 | -88.1162
-9.5 | -0.8183 | 0.00941 | -0.0235 | -86.9607
-9 | -0.7488 | 0.00872 | -0.0267 | -85.8716
-8.5 | -0.6868 | 0.0083 | -0.028 | -82.747
-8 | -0.6352 | 0.00803 | -0.0269 | -79.1034
-7.5 | -0.5867 | 0.00784 | -0.025 | -74.8342
-7 | -0.538 | 0.00768 | -0.0232 | -70.0521
-6.5 | -0.4895 | 0.0075 | -0.0214 | -65.2667
-6 | -0.4413 | 0.00727 | -0.0195 | -60.7015
-5.5 | -0.3909 | 0.00717 | -0.0181 | -54.5188
-5 | -0.3407 | 0.00713 | -0.0166 | -47.784
-4.5 | -0.2895 | 0.00715 | -0.0154 | -40.4895
-4 | -0.2393 | 0.00709 | -0.0139 | -33.7518
-3.5 | -0.1865 | 0.00705 | -0.013 | -26.4539
-3 | -0.1335 | 0.00704 | -0.0122 | -18.9631
-2.5 | -0.0812 | 0.00703 | -0.0111 | -11.5505
-2 | -0.028 | 0.00706 | -0.0103 | -3.966
-1.5 | 0.0249 | 0.00709 | -0.0095 | 3.512
-1 | 0.0778 | 0.00718 | -0.0086 | 10.8357
-0.5 | 0.1306 | 0.00727 | -0.0078 | 17.9642
0 | 0.1835 | 0.00737 | -0.0069 | 24.8982
0.5 | 0.2362 | 0.0075 | -0.0061 | 31.4933
1 | 0.2813 | 0.007 | -0.0038 | 40.1857
1.5 | 0.3253 | 0.00651 | -0.0014 | 49.9693
2 | 0.3728 | 0.00628 | 0.0004 | 59.3631
2.5 | 0.4223 | 0.00617 | 0.0019 | 68.4441
3 | 0.4716 | 0.00611 | 0.0035 | 77.1849
3.5 | 0.5193 | 0.00608 | 0.0054 | 85.4112
4 | 0.5708 | 0.00612 | 0.0066 | 93.268
4.5 | 0.622 | 0.00623 | 0.0077 | 99.8395
5 | 0.6738 | 0.00639 | 0.0087 | 105.446
5.5 | 0.7302 | 0.00655 | 0.0087 | 111.4809
6 | 0.7929 | 0.00675 | 0.0072 | 117.4667
6.5 | 0.8606 | 0.00705 | 0.0044 | 122.0709
7 | 0.9223 | 0.00734 | 0.003 | 125.654
7.5 | 0.9883 | 0.00759 | 0.0006 | 130.2108
8 | 1.0499 | 0.0079 | -0.0009 | 132.8987
8.5 | 1.1089 | 0.00827 | -0.0018 | 134.0871
9 | 1.1655 | 0.00857 | -0.0022 | 135.9977
9.5 | 1.2284 | 0.0089 | -0.0042 | 138.0225
10 | 1.2896 | 0.00933 | -0.0058 | 138.2208
10.5 | 1.3507 | 0.00968 | -0.0074 | 139.5351
11 | 1.4101 | 0.01011 | -0.0088 | 139.4758
11.5 | 1.4683 | 0.0106 | -0.0099 | 138.5189
12 | 1.5075 | 0.01103 | -0.0071 | 136.6727
12.5 | 1.541 | 0.01158 | -0.0031 | 133.0743
13 | 1.5764 | 0.01205 | 0.0004 | 130.8216
13.5 | 1.608 | 0.01271 | 0.0044 | 126.5146
14 | 1.6369 | 0.01332 | 0.0089 | 122.8904
14.5 | 1.6622 | 0.01408 | 0.0138 | 118.054
15 | 1.6886 | 0.01501 | 0.0179 | 112.4983
15.5 | 1.7142 | 0.01609 | 0.0217 | 106.5382
16 | 1.7383 | 0.01734 | 0.0253 | 100.248
16.5 | 1.757 | 0.019 | 0.029 | 92.4737
17 | 1.7718 | 0.02105 | 0.0323 | 84.171
17.5 | 1.7836 | 0.02355 | 0.0351 | 75.7367
18 | 1.7934 | 0.02648 | 0.0372 | 67.7266
18.5 | 1.7957 | 0.03037 | 0.0386 | 59.1274
19 | 1.79 | 0.03546 | 0.039 | 50.4794
19.5 | 1.7846 | 0.04102 | 0.0383 | 43.5056
20 | 1.7642 | 0.04877 | 0.0363 | 36.1739

## 75. Re 5M Mach 0.10 (1)
BIGFOIL.COM POLAR EXPORT
NACA32013
NACA32013 |  |  |  | Cl Max: | 1.567 | at alpha= | 14 | deg
JavaFoil+Calcfoil stall+Eppler ext transition |  |  |  | L/D Max: | 131.912 | at alpha= | 9 | deg
Re: | 5000000 |  |  | Cd Min: | 0.0087 | at alpha= | 1.5 | deg
Mach: | 0.1 |  |  | Cl=0 at alpha= | -1.5984 | deg
|  |  |  | @ Cl=0.1, Cd= | 0.010246
|  |  |  | @ Cl=0.4, Cd= | 0.0088458
|  |  |  | @ Cl=0.6, Cd= | 0.0091705
alpha (deg) | Cl | Cd | Cm | Cl/Cd
-18 | -0.636 | 0.14023 | 0 | -4.534
-17.5 | -0.652 | 0.13437 | 0 | -4.854
-17 | -0.668 | 0.12821 | 0 | -5.208
-16.5 | -0.682 | 0.12117 | 0 | -5.63
-16 | -0.695 | 0.11477 | 0 | -6.059
-15.5 | -0.707 | 0.10901 | 0 | -6.486
-15 | -0.717 | 0.10327 | -0.001 | -6.941
-14.5 | -0.725 | 0.09773 | -0.001 | -7.415
-14 | -0.73 | 0.09232 | -0.001 | -7.91
-13.5 | -0.733 | 0.08696 | -0.001 | -8.433
-13 | -0.734 | 0.08224 | -0.001 | -8.922
-12.5 | -0.731 | 0.0775 | -0.001 | -9.433
-12 | -0.724 | 0.07311 | -0.001 | -9.9
-11.5 | -0.714 | 0.06905 | -0.001 | -10.335
-11 | -0.7 | 0.06502 | -0.001 | -10.772
-10.5 | -0.684 | 0.06125 | -0.002 | -11.171
-10 | -0.665 | 0.05755 | -0.002 | -11.555
-9.5 | -0.643 | 0.05424 | -0.002 | -11.845
-9 | -0.617 | 0.05111 | -0.002 | -12.08
-8.5 | -0.726 | 0.00946 | -0.004 | -76.736
-8 | -0.688 | 0.00924 | -0.004 | -74.406
-7.5 | -0.646 | 0.00967 | -0.004 | -66.785
-7 | -0.601 | 0.00941 | -0.004 | -63.929
-6.5 | -0.554 | 0.00926 | -0.005 | -59.82
-6 | -0.504 | 0.00973 | -0.005 | -51.815
-5.5 | -0.452 | 0.00952 | -0.005 | -47.479
-5 | -0.398 | 0.00937 | -0.005 | -42.488
-4.5 | -0.342 | 0.0093 | -0.005 | -36.815
-4 | -0.285 | 0.00982 | -0.006 | -29.055
-3.5 | -0.227 | 0.00974 | -0.006 | -23.352
-3 | -0.169 | 0.00958 | -0.006 | -17.599
-2.5 | -0.109 | 0.00951 | -0.006 | -11.457
-2 | -0.049 | 0.00955 | -0.006 | -5.119
-1.5 | 0.012 | 0.00957 | -0.007 | 1.213
-1 | 0.072 | 0.0102 | -0.007 | 7.098
-0.5 | 0.133 | 0.0103 | -0.007 | 12.93
0 | 0.194 | 0.01038 | -0.007 | 18.678
0.5 | 0.254 | 0.01032 | -0.008 | 24.642
1 | 0.315 | 0.01033 | -0.008 | 30.464
1.5 | 0.375 | 0.0087 | -0.008 | 43.108
2 | 0.435 | 0.00905 | -0.008 | 48.078
2.5 | 0.495 | 0.00908 | -0.008 | 54.499
3 | 0.555 | 0.00914 | -0.009 | 60.665
3.5 | 0.614 | 0.00918 | -0.009 | 66.927
4 | 0.673 | 0.00929 | -0.009 | 72.483
4.5 | 0.732 | 0.00947 | -0.009 | 77.299
5 | 0.79 | 0.00983 | -0.01 | 80.442
5.5 | 0.848 | 0.00979 | -0.01 | 86.62
6 | 0.906 | 0.00984 | -0.01 | 92.015
6.5 | 0.962 | 0.00938 | -0.01 | 102.647
7 | 1.019 | 0.00956 | -0.01 | 106.49
7.5 | 1.074 | 0.0093 | -0.011 | 115.469
8 | 1.128 | 0.00959 | -0.011 | 117.653
8.5 | 1.182 | 0.00944 | -0.011 | 125.139
9 | 1.234 | 0.00935 | -0.011 | 131.912
9.5 | 1.284 | 0.0107 | -0.012 | 120.039
10 | 1.333 | 0.01116 | -0.012 | 119.43
10.5 | 1.38 | 0.01172 | -0.012 | 117.809
11 | 1.424 | 0.01232 | -0.012 | 115.627
11.5 | 1.464 | 0.01306 | -0.012 | 112.13
12 | 1.498 | 0.01394 | -0.012 | 107.436
12.5 | 1.527 | 0.01504 | -0.013 | 101.484
13 | 1.548 | 0.01651 | -0.013 | 93.713
13.5 | 1.562 | 0.01855 | -0.013 | 84.191
14 | 1.567 | 0.02163 | -0.013 | 72.423
14.5 | 1.561 | 0.02616 | -0.013 | 59.678
15 | 1.546 | 0.03293 | -0.013 | 46.955
15.5 | 1.525 | 0.04233 | -0.012 | 36.018
16 | 1.501 | 0.05341 | -0.012 | 28.105
16.5 | 1.479 | 0.06433 | -0.012 | 22.991
17 | 1.457 | 0.07487 | -0.012 | 19.454
17.5 | 1.431 | 0.08537 | -0.012 | 16.767
18 | 1.407 | 0.09454 | -0.012 | 14.878
18.5 | 1.38 | 0.10388 | -0.012 | 13.281
19 | 1.351 | 0.11332 | -0.012 | 11.919

## 76. Re 5M Mach 0.10 (2)
BIGFOIL.COM POLAR EXPORT
NACA32013
NACA32013 |  |  |  | Cl Max: | 1.7895 | at alpha= | 18.5 | deg
XFOIL ncrit=9 |  |  |  | L/D Max: | 139.335 | at alpha= | 10.5 | deg
Re: | 5000000 |  |  | Cd Min: | 0.05518 | at alpha= | 20 | deg
Mach: | 0.1 |  |  | Cl=0 at alpha= | -1.7364 | deg
|  |  |  | @ Cl=0.1, Cd= | 0.0072328
|  |  |  | @ Cl=0.4, Cd= | 0.0062396
|  |  |  | @ Cl=0.6, Cd= | 0.0062007
alpha (deg) | Cl | Cd | Cm | Cl/Cd
-20 | -1.4768 | 0.04839 | -0.061 | -30.5187
-19.5 | -1.4907 | 0.0414 | -0.0628 | -36.0072
-19 | -1.4926 | 0.03623 | -0.0631 | -41.1979
-18.5 | -1.4933 | 0.03161 | -0.0623 | -47.2414
-18 | -1.4788 | 0.02869 | -0.0606 | -51.5441
-17.5 | -1.4556 | 0.0267 | -0.0587 | -54.5169
-17 | -1.4442 | 0.024 | -0.0554 | -60.175
-16.5 | -1.4235 | 0.02218 | -0.0519 | -64.1794
-16 | -1.4019 | 0.02056 | -0.0479 | -68.1858
-15.5 | -1.3767 | 0.01932 | -0.0438 | -71.2578
-15 | -1.3522 | 0.01823 | -0.0389 | -74.1744
-14.5 | -1.3339 | 0.01741 | -0.0321 | -76.6169
-14 | -1.3106 | 0.01656 | -0.0261 | -79.1425
-13.5 | -1.2932 | 0.01526 | -0.0191 | -84.7444
-13 | -1.2407 | 0.01409 | -0.019 | -88.0554
-12.5 | -1.1825 | 0.01325 | -0.0197 | -89.2453
-12 | -1.1225 | 0.01256 | -0.0207 | -89.371
-11.5 | -1.0618 | 0.01185 | -0.0217 | -89.6034
-11 | -1.0074 | 0.01126 | -0.0214 | -89.4671
-10.5 | -0.9486 | 0.0107 | -0.0219 | -88.6542
-9.5 | -0.8233 | 0.00965 | -0.0245 | -85.3161
-9 | -0.7535 | 0.00886 | -0.0276 | -85.0451
-8.5 | -0.6905 | 0.00838 | -0.0289 | -82.3986
-8 | -0.6386 | 0.0081 | -0.0277 | -78.8395
-7.5 | -0.5899 | 0.00789 | -0.0257 | -74.7655
-7 | -0.541 | 0.00772 | -0.0238 | -70.0777
-6.5 | -0.4918 | 0.00757 | -0.022 | -64.967
-6 | -0.4436 | 0.00731 | -0.0199 | -60.684
-5.5 | -0.3931 | 0.0072 | -0.0184 | -54.5972
-5 | -0.3425 | 0.00715 | -0.0169 | -47.9021
-4.5 | -0.2911 | 0.00717 | -0.0156 | -40.5997
-3.5 | -0.1874 | 0.00706 | -0.0132 | -26.5439
-3 | -0.1341 | 0.00705 | -0.0123 | -19.0213
-2.5 | -0.0816 | 0.00705 | -0.0112 | -11.5745
-2 | -0.0281 | 0.00707 | -0.0104 | -3.9745
-1.5 | 0.0252 | 0.0071 | -0.0095 | 3.5493
-1 | 0.0782 | 0.0072 | -0.0086 | 10.8611
-0.5 | 0.1313 | 0.00728 | -0.0077 | 18.0357
0 | 0.1845 | 0.00739 | -0.0069 | 24.9662
0.5 | 0.2375 | 0.00752 | -0.006 | 31.5824
1 | 0.2831 | 0.00705 | -0.0038 | 40.156
1.5 | 0.3271 | 0.00654 | -0.0013 | 50.0153
2 | 0.3749 | 0.0063 | 0.0005 | 59.5079
2.5 | 0.4248 | 0.00618 | 0.002 | 68.7379
3 | 0.4742 | 0.00613 | 0.0037 | 77.3573
3.5 | 0.5223 | 0.0061 | 0.0056 | 85.623
4 | 0.574 | 0.00614 | 0.0068 | 93.4853
4.5 | 0.6254 | 0.00626 | 0.0081 | 99.9042
5 | 0.6775 | 0.00642 | 0.0091 | 105.5296
5.5 | 0.7345 | 0.00657 | 0.0091 | 111.796
6.5 | 0.8661 | 0.0071 | 0.0048 | 121.9859
7 | 0.9285 | 0.00738 | 0.0034 | 125.813
7.5 | 0.995 | 0.00763 | 0.0011 | 130.4063
8 | 1.057 | 0.00796 | -0.0003 | 132.7889
8.5 | 1.1164 | 0.00834 | -0.0012 | 133.8609
9 | 1.1742 | 0.00863 | -0.0016 | 136.0603
9.5 | 1.2375 | 0.00898 | -0.0035 | 137.8062
10 | 1.2993 | 0.00944 | -0.005 | 137.6377
10.5 | 1.3613 | 0.00977 | -0.0066 | 139.3347
11 | 1.4211 | 0.01026 | -0.0078 | 138.5088
11.5 | 1.4802 | 0.01073 | -0.0089 | 137.9497
12 | 1.516 | 0.01119 | -0.0051 | 135.4781
12.5 | 1.5501 | 0.01172 | -0.001 | 132.2611
13 | 1.5849 | 0.01225 | 0.0028 | 129.3796
13.5 | 1.617 | 0.01291 | 0.0069 | 125.2517
14 | 1.6418 | 0.01356 | 0.0124 | 121.0767
14.5 | 1.6692 | 0.01437 | 0.0169 | 116.1587
15 | 1.6956 | 0.0154 | 0.0211 | 110.1039
15.5 | 1.7193 | 0.01665 | 0.0252 | 103.2613
16 | 1.7431 | 0.01801 | 0.0288 | 96.7851
16.5 | 1.7607 | 0.01985 | 0.0324 | 88.7003
17 | 1.7748 | 0.02212 | 0.0356 | 80.2351
17.5 | 1.7828 | 0.0251 | 0.0383 | 71.0279
18 | 1.7882 | 0.02865 | 0.04 | 62.4154
18.5 | 1.7895 | 0.03295 | 0.0409 | 54.3096
19 | 1.7775 | 0.03904 | 0.0406 | 45.5302
19.5 | 1.7665 | 0.04561 | 0.0391 | 38.7305
20 | 1.7347 | 0.05518 | 0.0359 | 31.4371

## 77. Re 5M Mach 0.25 (1)
BIGFOIL.COM POLAR EXPORT
NACA32013
NACA32013 |  |  |  | Cl Max: | 1.523 | at alpha= | 13 | deg
JavaFoil+Calcfoil stall+Eppler ext transition |  |  |  | L/D Max: | 120.61 | at alpha= | 8 | deg
Re: | 5000000 |  |  | Cd Min: | 0.00882 | at alpha= | 1.5 | deg
Mach: | 0.25 |  |  | Cl=0 at alpha= | -1.5968 | deg
|  |  |  | @ Cl=0.1, Cd= | 0.010214
|  |  |  | @ Cl=0.4, Cd= | 0.0089313
|  |  |  | @ Cl=0.6, Cd= | 0.009405
alpha (deg) | Cl | Cd | Cm | Cl/Cd
-16 | -0.398 | 0.12241 | 0 | -3.247
-15.5 | -0.442 | 0.11708 | 0 | -3.772
-15 | -0.482 | 0.1115 | -0.001 | -4.325
-14.5 | -0.519 | 0.10595 | -0.001 | -4.898
-14 | -0.552 | 0.09952 | -0.001 | -5.546
-13.5 | -0.581 | 0.09404 | -0.001 | -6.174
-13 | -0.605 | 0.08838 | -0.001 | -6.842
-12.5 | -0.624 | 0.08276 | -0.001 | -7.54
-12 | -0.636 | 0.0776 | -0.001 | -8.193
-11.5 | -0.643 | 0.0727 | -0.001 | -8.84
-11 | -0.645 | 0.06795 | -0.001 | -9.486
-10.5 | -0.641 | 0.06389 | -0.001 | -10.039
-10 | -0.633 | 0.05977 | -0.002 | -10.595
-9.5 | -0.62 | 0.05613 | -0.002 | -11.052
-9 | -0.603 | 0.05258 | -0.002 | -11.465
-8.5 | -0.581 | 0.04948 | -0.002 | -11.74
-8 | -0.555 | 0.04639 | -0.002 | -11.964
-7.5 | -0.527 | 0.04271 | -0.002 | -12.33
-7 | -0.606 | 0.00977 | -0.004 | -62.043
-6.5 | -0.561 | 0.00951 | -0.005 | -58.968
-6 | -0.512 | 0.00934 | -0.005 | -54.888
-5.5 | -0.461 | 0.0098 | -0.005 | -47.031
-5 | -0.406 | 0.00961 | -0.005 | -42.306
-4.5 | -0.35 | 0.00949 | -0.006 | -36.879
-4 | -0.292 | 0.00939 | -0.006 | -31.12
-3.5 | -0.233 | 0.00992 | -0.006 | -23.492
-3 | -0.173 | 0.0098 | -0.006 | -17.649
-2.5 | -0.112 | 0.00972 | -0.006 | -11.513
-2 | -0.05 | 0.00967 | -0.007 | -5.19
-1.5 | 0.012 | 0.00971 | -0.007 | 1.229
-1 | 0.074 | 0.0104 | -0.007 | 7.148
-0.5 | 0.137 | 0.00995 | -0.007 | 13.76
0 | 0.199 | 0.01052 | -0.008 | 18.935
0.5 | 0.261 | 0.01051 | -0.008 | 24.86
1 | 0.323 | 0.01048 | -0.008 | 30.842
1.5 | 0.385 | 0.00882 | -0.008 | 43.653
2 | 0.447 | 0.00928 | -0.008 | 48.156
2.5 | 0.508 | 0.00929 | -0.009 | 54.698
3 | 0.57 | 0.00936 | -0.009 | 60.814
3.5 | 0.63 | 0.00945 | -0.009 | 66.691
4 | 0.691 | 0.00958 | -0.009 | 72.1
4.5 | 0.751 | 0.00911 | -0.01 | 82.42
5 | 0.811 | 0.00956 | -0.01 | 84.791
5.5 | 0.87 | 0.01005 | -0.01 | 86.573
6 | 0.928 | 0.00962 | -0.01 | 96.481
6.5 | 0.986 | 0.00975 | -0.011 | 101.088
7 | 1.043 | 0.00945 | -0.011 | 110.357
7.5 | 1.099 | 0.00923 | -0.011 | 119.058
8 | 1.153 | 0.00956 | -0.011 | 120.61
8.5 | 1.207 | 0.01041 | -0.011 | 115.87
9 | 1.258 | 0.01085 | -0.012 | 115.933
9.5 | 1.308 | 0.01136 | -0.012 | 115.124
10 | 1.355 | 0.01197 | -0.012 | 113.184
10.5 | 1.4 | 0.01264 | -0.012 | 110.72
11 | 1.44 | 0.01345 | -0.012 | 107.078
11.5 | 1.474 | 0.01448 | -0.013 | 101.77
12 | 1.5 | 0.01577 | -0.013 | 95.146
12.5 | 1.517 | 0.0177 | -0.013 | 85.667
13 | 1.523 | 0.02039 | -0.013 | 74.673
13.5 | 1.516 | 0.02484 | -0.013 | 61.023
14 | 1.498 | 0.03145 | -0.013 | 47.638
14.5 | 1.468 | 0.04119 | -0.012 | 35.633
15 | 1.431 | 0.05369 | -0.012 | 26.647
15.5 | 1.392 | 0.06765 | -0.012 | 20.573
16 | 1.355 | 0.08011 | -0.011 | 16.915
16.5 | 1.317 | 0.09179 | -0.011 | 14.349
17 | 1.275 | 0.10211 | -0.011 | 12.487
17.5 | 1.225 | 0.11264 | -0.011 | 10.875
18 | 1.17 | 0.12303 | -0.011 | 9.511

## 78. Re 5M Mach 0.25 (2)
BIGFOIL.COM POLAR EXPORT
NACA32013
NACA32013 |  |  |  | Cl Max: | 1.7671 | at alpha= | 16.5 | deg
XFOIL ncrit=9 |  |  |  | L/D Max: | 136.879 | at alpha= | 10 | deg
Re: | 5000000 |  |  | Cd Min: | 0.18262 | at alpha= | -17 | deg
Mach: | 0.25 |  |  | Cl=0 at alpha= | -1.739 | deg
|  |  |  | @ Cl=0.1, Cd= | 0.0072917
|  |  |  | @ Cl=0.4, Cd= | 0.0063755
|  |  |  | @ Cl=0.6, Cd= | 0.0062829
alpha (deg) | Cl | Cd | Cm | Cl/Cd
-17 | -0.5904 | 0.18262 | 0.0161 | -3.2329
-16.5 | -0.5789 | 0.17484 | 0.0125 | -3.311
-16 | -0.5685 | 0.16676 | 0.0089 | -3.4091
-15.5 | -0.5636 | 0.15721 | 0.0049 | -3.585
-15 | -0.5811 | 0.14177 | -0.0016 | -4.0989
-14.5 | -0.5717 | 0.13455 | -0.0048 | -4.249
-14 | -0.5702 | 0.12542 | -0.0088 | -4.5463
-13.5 | -0.8336 | 0.06023 | -0.0541 | -13.8403
-13 | -0.9193 | 0.04713 | -0.059 | -19.5056
-12.5 | -1.0761 | 0.03463 | -0.0423 | -31.0742
-12 | -1.149 | 0.01726 | -0.0321 | -66.5701
-11.5 | -1.0937 | 0.01512 | -0.0316 | -72.3347
-10.5 | -0.9783 | 0.01262 | -0.03 | -77.5198
-10 | -0.9173 | 0.01156 | -0.0298 | -79.3512
-9.5 | -0.8529 | 0.01073 | -0.0302 | -79.4874
-9 | -0.7783 | 0.00997 | -0.0329 | -78.0642
-8.5 | -0.7079 | 0.00909 | -0.0348 | -77.8768
-8 | -0.6552 | 0.00857 | -0.0329 | -76.4527
-7.5 | -0.6058 | 0.00829 | -0.0301 | -73.076
-7 | -0.5566 | 0.00803 | -0.0274 | -69.3151
-6.5 | -0.5067 | 0.00782 | -0.0249 | -64.7954
-6 | -0.4549 | 0.00765 | -0.0228 | -59.4641
-5.5 | -0.4048 | 0.00737 | -0.0205 | -54.9254
-5 | -0.3526 | 0.00729 | -0.0187 | -48.3676
-4.5 | -0.2999 | 0.00727 | -0.017 | -41.2517
-4 | -0.2471 | 0.00723 | -0.0154 | -34.177
-3.5 | -0.1928 | 0.00714 | -0.0141 | -27.0028
-3 | -0.138 | 0.00712 | -0.013 | -19.382
-2.5 | -0.0835 | 0.00711 | -0.0118 | -11.744
-2 | -0.0285 | 0.00712 | -0.0108 | -4.0028
-1.5 | 0.0261 | 0.00718 | -0.0097 | 3.6351
-1 | 0.0808 | 0.00726 | -0.0087 | 11.1295
-0.5 | 0.1353 | 0.00735 | -0.0077 | 18.4082
0 | 0.1899 | 0.00748 | -0.0067 | 25.3877
0.5 | 0.2443 | 0.00762 | -0.0057 | 32.0604
1 | 0.2986 | 0.00765 | -0.0046 | 39.0327
1.5 | 0.3377 | 0.00666 | -0.0008 | 50.7057
2 | 0.3864 | 0.00641 | 0.0013 | 60.2808
2.5 | 0.4377 | 0.00628 | 0.003 | 69.6975
3 | 0.4887 | 0.00626 | 0.0048 | 78.0671
3.5 | 0.5389 | 0.00619 | 0.0069 | 87.0598
4 | 0.5914 | 0.00626 | 0.0085 | 94.4728
4.5 | 0.644 | 0.0064 | 0.01 | 100.625
5 | 0.6984 | 0.00653 | 0.0113 | 106.9525
5.5 | 0.758 | 0.0067 | 0.0113 | 113.1343
6.5 | 0.8974 | 0.00732 | 0.007 | 122.5956
7 | 0.9633 | 0.00758 | 0.0057 | 127.0844
7.5 | 1.0321 | 0.00792 | 0.0038 | 130.3157
8 | 1.0967 | 0.00833 | 0.0029 | 131.6567
8.5 | 1.1596 | 0.00865 | 0.0024 | 134.0578
9 | 1.2222 | 0.00903 | 0.002 | 135.3488
9.5 | 1.2883 | 0.00952 | 0.0007 | 135.3256
10 | 1.3551 | 0.0099 | -0.0005 | 136.8788
10.5 | 1.4197 | 0.01042 | -0.0013 | 136.2476
11 | 1.4837 | 0.01096 | -0.002 | 135.3741
11.5 | 1.527 | 0.01145 | 0.0016 | 133.3624
12 | 1.5604 | 0.01207 | 0.0069 | 129.2792
12.5 | 1.596 | 0.01266 | 0.0119 | 126.0664
13 | 1.6175 | 0.01337 | 0.0193 | 120.9798
13.5 | 1.6503 | 0.0141 | 0.0242 | 117.0426
14 | 1.6797 | 0.01516 | 0.0292 | 110.7982
14.5 | 1.7049 | 0.01657 | 0.0341 | 102.8908
15 | 1.7313 | 0.01807 | 0.0383 | 95.8107
15.5 | 1.748 | 0.02028 | 0.0426 | 86.1933
16 | 1.7632 | 0.0229 | 0.0461 | 76.9956
16.5 | 1.7671 | 0.02667 | 0.0488 | 66.258
17 | 1.7665 | 0.03135 | 0.0503 | 56.3477
17.5 | 1.7536 | 0.03774 | 0.0501 | 46.4653
18 | 1.7358 | 0.04528 | 0.0484 | 38.3348
18.5 | 1.7021 | 0.05514 | 0.0449 | 30.8687
19 | 1.6496 | 0.06783 | 0.0392 | 24.3196
19.5 | 1.5825 | 0.08298 | 0.0317 | 19.0709
20 | 1.4919 | 0.10201 | 0.0216 | 14.625

## 79. Re 5M Mach 0.50 (1)
BIGFOIL.COM POLAR EXPORT
NACA32013
NACA32013 |  |  |  | Cl Max: | 1.316 | at alpha= | 9.5 | deg
JavaFoil+Calcfoil stall+Eppler ext transition |  |  |  | L/D Max: | 104.654 | at alpha= | 5.5 | deg
Re: | 5000000 |  |  | Cd Min: | 0.00895 | at alpha= | 3 | deg
Mach: | 0.5 |  |  | Cl=0 at alpha= | -1.5942 | deg
|  |  |  | @ Cl=0.1, Cd= | 0.010095
|  |  |  | @ Cl=0.4, Cd= | 0.0098071
|  |  |  | @ Cl=0.6, Cd= | 0.0091569
alpha (deg) | Cl | Cd | Cm | Cl/Cd
-20 | -0.98 | 0.14307 | 0 | -6.85
-19.5 | -0.952 | 0.15374 | 0 | -6.191
-19 | -0.926 | 0.13867 | 0 | -6.68
-18.5 | -0.901 | 0.12957 | 0 | -6.955
-18 | -0.876 | 0.12192 | 0 | -7.189
-17.5 | -0.849 | 0.12763 | 0 | -6.649
-17 | -0.823 | 0.11795 | 0 | -6.977
-16.5 | -0.798 | 0.10935 | 0 | -7.297
-16 | -0.771 | 0.10975 | -0.001 | -7.023
-15.5 | -0.745 | 0.10574 | -0.001 | -7.041
-15 | -0.719 | 0.09825 | -0.001 | -7.314
-14.5 | -0.693 | 0.09124 | -0.001 | -7.599
-14 | -0.666 | 0.09142 | -0.001 | -7.287
-13.5 | -0.64 | 0.0864 | -0.001 | -7.405
-13 | -0.614 | 0.08115 | -0.001 | -7.561
-12.5 | -0.587 | 0.07861 | -0.001 | -7.474
-12 | -0.56 | 0.07553 | -0.001 | -7.419
-11.5 | -0.534 | 0.07118 | -0.001 | -7.5
-11 | -0.508 | 0.06641 | -0.002 | -7.642
-10.5 | -0.481 | 0.06526 | -0.002 | -7.366
-10 | -0.454 | 0.06108 | -0.002 | -7.434
-9.5 | -0.427 | 0.05737 | -0.002 | -7.451
-9 | -0.401 | 0.05675 | -0.002 | -7.057
-8.5 | -0.374 | 0.0527 | -0.002 | -7.093
-8 | -0.347 | 0.05186 | -0.002 | -6.687
-7.5 | -0.32 | 0.04804 | -0.002 | -6.661
-7 | -0.293 | 0.04739 | -0.002 | -6.182
-6.5 | -0.371 | 0.04477 | -0.002 | -8.294
-6 | -0.401 | 0.04094 | -0.003 | -9.795
-5.5 | -0.383 | 0.03784 | -0.003 | -10.124
-5 | -0.349 | 0.0352 | -0.003 | -9.908
-4.5 | -0.378 | 0.00937 | -0.006 | -40.334
-4 | -0.319 | 0.00922 | -0.006 | -34.623
-3.5 | -0.257 | 0.00962 | -0.007 | -26.69
-3 | -0.191 | 0.00944 | -0.007 | -20.261
-2.5 | -0.124 | 0.00942 | -0.007 | -13.184
-2 | -0.056 | 0.00935 | -0.007 | -5.976
-1.5 | 0.013 | 0.0099 | -0.008 | 1.343
-1 | 0.083 | 0.00992 | -0.008 | 8.362
-0.5 | 0.153 | 0.01064 | -0.008 | 14.357
0 | 0.222 | 0.01068 | -0.008 | 20.805
0.5 | 0.291 | 0.01018 | -0.009 | 28.644
1 | 0.36 | 0.01081 | -0.009 | 33.362
1.5 | 0.429 | 0.00908 | -0.009 | 47.26
2 | 0.498 | 0.0092 | -0.009 | 54.088
2.5 | 0.566 | 0.00937 | -0.01 | 60.36
3 | 0.633 | 0.00895 | -0.01 | 70.755
3.5 | 0.7 | 0.00941 | -0.01 | 74.396
4 | 0.766 | 0.00906 | -0.01 | 84.486
4.5 | 0.831 | 0.00931 | -0.011 | 89.29
5 | 0.895 | 0.0091 | -0.011 | 98.303
5.5 | 0.957 | 0.00915 | -0.011 | 104.654
6 | 1.018 | 0.01072 | -0.011 | 94.965
6.5 | 1.077 | 0.01111 | -0.012 | 96.948
7 | 1.133 | 0.01159 | -0.012 | 97.743
7.5 | 1.185 | 0.01221 | -0.012 | 97.017
8 | 1.232 | 0.01301 | -0.012 | 94.686
8.5 | 1.272 | 0.01411 | -0.013 | 90.192
9 | 1.303 | 0.01564 | -0.013 | 83.322
9.5 | 1.316 | 0.01814 | -0.013 | 72.579
10 | 1.304 | 0.02325 | -0.013 | 56.058
10.5 | 1.223 | 0.0427 | -0.012 | 28.638
11 | 1.156 | 0.05448 | -0.011 | 21.224
11.5 | 0.849 | 0.08979 | -0.009 | 9.453
12 | 0.765 | 0.09617 | -0.009 | 7.95
12.5 | 0.784 | 0.10047 | -0.008 | 7.802
13 | 0.81 | 0.10336 | -0.008 | 7.838
13.5 | 0.839 | 0.10561 | -0.009 | 7.948
14 | 0.869 | 0.11084 | -0.009 | 7.841
14.5 | 0.897 | 0.1151 | -0.009 | 7.79

## 80. Re 5M Mach 0.50 (2)
BIGFOIL.COM POLAR EXPORT
NACA32013
NACA32013 |  |  |  | Cl Max: | 1.7517 | at alpha= | 13.5 | deg
XFOIL ncrit=9 |  |  |  | L/D Max: | 127.803 | at alpha= | 7.5 | deg
Re: | 5000000 |  |  | Cd Min: | 0.24924 | at alpha= | -20 | deg
Mach: | 0.5 |  |  | Cl=0 at alpha= | -1.7521 | deg
|  |  |  | @ Cl=0.1, Cd= | 0.0076385
|  |  |  | @ Cl=0.4, Cd= | 0.0071729
|  |  |  | @ Cl=0.6, Cd= | 0.0067422
alpha (deg) | Cl | Cd | Cm | Cl/Cd
-20 | -0.7183 | 0.24924 | 0.0465 | -2.882
-19.5 | -0.6976 | 0.24104 | 0.042 | -2.8941
-19 | -0.6766 | 0.23327 | 0.0377 | -2.9005
-18.5 | -0.656 | 0.22527 | 0.0333 | -2.9121
-18 | -0.6363 | 0.2172 | 0.0291 | -2.9296
-17.5 | -0.6172 | 0.20892 | 0.0249 | -2.9542
-17 | -0.6002 | 0.19991 | 0.0206 | -3.0024
-16.5 | -0.5831 | 0.19119 | 0.0164 | -3.0498
-16 | -0.563 | 0.18425 | 0.0129 | -3.0556
-15.5 | -0.5415 | 0.178 | 0.0097 | -3.0421
-15 | -0.5248 | 0.17004 | 0.0061 | -3.0863
-14.5 | -0.51 | 0.16169 | 0.0024 | -3.1542
-14 | -0.4971 | 0.15306 | -0.0012 | -3.2477
-13.5 | -0.4877 | 0.14385 | -0.005 | -3.3903
-13 | -0.4798 | 0.1347 | -0.0088 | -3.562
-12.5 | -0.4748 | 0.12541 | -0.0125 | -3.786
-12 | -0.4628 | 0.11812 | -0.0155 | -3.918
-11.5 | -0.4534 | 0.11055 | -0.0184 | -4.1013
-11 | -0.4485 | 0.10222 | -0.0218 | -4.3876
-10.5 | -0.4543 | 0.09211 | -0.0261 | -4.9321
-10 | -0.4593 | 0.0826 | -0.0303 | -5.5605
-9.5 | -0.4738 | 0.07102 | -0.0365 | -6.6714
-8.5 | -0.53 | 0.04391 | -0.0613 | -12.0701
-8 | -0.535 | 0.03514 | -0.0662 | -15.2248
-7.5 | -0.4995 | 0.0276 | -0.0702 | -18.0978
-7 | -0.4986 | 0.0243 | -0.0597 | -20.5185
-6.5 | -0.4852 | 0.02043 | -0.0506 | -23.7494
-6 | -0.4667 | 0.01433 | -0.042 | -32.568
-5.5 | -0.4235 | 0.01004 | -0.0371 | -42.1813
-5 | -0.3816 | 0.00874 | -0.0308 | -43.6613
-4.5 | -0.331 | 0.00813 | -0.0258 | -40.7134
-4 | -0.2734 | 0.0079 | -0.0223 | -34.6076
-3.5 | -0.2133 | 0.00769 | -0.0195 | -27.7373
-3 | -0.1529 | 0.0075 | -0.017 | -20.3867
-2.5 | -0.0919 | 0.00747 | -0.0147 | -12.3025
-2 | -0.0303 | 0.00745 | -0.0128 | -4.0671
-1.5 | 0.0308 | 0.0075 | -0.0108 | 4.1067
-1 | 0.0913 | 0.00762 | -0.0089 | 11.9816
-0.5 | 0.1523 | 0.00775 | -0.0071 | 19.6516
0 | 0.2132 | 0.0079 | -0.0053 | 26.9873
0.5 | 0.2755 | 0.008 | -0.0038 | 34.4375
1 | 0.3384 | 0.00809 | -0.0023 | 41.8294
1.5 | 0.3859 | 0.00727 | 0.0019 | 53.0812
2 | 0.4382 | 0.00691 | 0.0053 | 63.4153
2.5 | 0.4954 | 0.00674 | 0.0081 | 73.5015
3 | 0.5529 | 0.0067 | 0.011 | 82.5224
3.5 | 0.6087 | 0.00675 | 0.0144 | 90.1778
4 | 0.6666 | 0.0068 | 0.0176 | 98.0294
4.5 | 0.7261 | 0.00694 | 0.0207 | 104.6254
5 | 0.7867 | 0.00716 | 0.0237 | 109.8743
5.5 | 0.8627 | 0.0075 | 0.0238 | 115.0267
6 | 0.9539 | 0.00789 | 0.0212 | 120.8999
6.5 | 1.0417 | 0.00839 | 0.0196 | 124.1597
7 | 1.1226 | 0.0089 | 0.0198 | 126.1348
7.5 | 1.2039 | 0.00942 | 0.0205 | 127.8025
8 | 1.2775 | 0.01004 | 0.0228 | 127.241
8.5 | 1.3627 | 0.01076 | 0.0236 | 126.645
9 | 1.4476 | 0.01149 | 0.0249 | 125.9878
9.5 | 1.5147 | 0.01231 | 0.0294 | 123.0463
10 | 1.5422 | 0.01301 | 0.0403 | 118.5396
10.5 | 1.5816 | 0.01395 | 0.049 | 113.3763
11 | 1.6231 | 0.01524 | 0.057 | 106.5026
11.5 | 1.6627 | 0.01697 | 0.0643 | 97.9788
12 | 1.7009 | 0.01917 | 0.0709 | 88.7272
12.5 | 1.7302 | 0.02226 | 0.0766 | 77.7269
13 | 1.7497 | 0.0265 | 0.0808 | 66.0264
13.5 | 1.7517 | 0.03246 | 0.0827 | 53.9649
14 | 1.7315 | 0.04051 | 0.0818 | 42.7425
14.5 | 1.6921 | 0.05039 | 0.0782 | 33.5801
15 | 1.6365 | 0.0618 | 0.0723 | 26.4806
15.5 | 1.5574 | 0.0755 | 0.0634 | 20.6278
16 | 1.4367 | 0.09362 | 0.0496 | 15.3461
16.5 | 1.2984 | 0.11525 | 0.0323 | 11.2659
17 | 1.2123 | 0.13331 | 0.0183 | 9.0938
17.5 | 1.1615 | 0.14848 | 0.0071 | 7.8226
18 | 1.1325 | 0.16136 | -0.0022 | 7.0185
19 | 1.1062 | 0.18421 | -0.0184 | 6.0051
19.5 | 1.0984 | 0.19526 | -0.0263 | 5.6253
20 | 1.0924 | 0.20651 | -0.0345 | 5.2898

## 81. Re 6M Mach 0.00 (1)
BIGFOIL.COM POLAR EXPORT
NACA32013
NACA32013 |  |  |  | Cl Max: | 1.576 | at alpha= | 14 | deg
JavaFoil+Calcfoil stall+Eppler ext transition |  |  |  | L/D Max: | 136.22 | at alpha= | 9.5 | deg
Re: | 6000000 |  |  | Cd Min: | 0.00888 | at alpha= | 2.5 | deg
Mach: | 0 |  |  | Cl=0 at alpha= | -1.5984 | deg
|  |  |  | @ Cl=0.1, Cd= | 0.010068
|  |  |  | @ Cl=0.4, Cd= | 0.00952
|  |  |  | @ Cl=0.6, Cd= | 0.0090069
alpha (deg) | Cl | Cd | Cm | Cl/Cd
-14 | -0.751 | 0.09028 | -0.001 | -8.317
-13.5 | -0.751 | 0.08536 | -0.001 | -8.801
-13 | -0.749 | 0.08064 | -0.001 | -9.288
-12.5 | -0.744 | 0.07622 | -0.001 | -9.76
-12 | -0.734 | 0.07191 | -0.001 | -10.214
-11.5 | -0.722 | 0.06774 | -0.001 | -10.664
-11 | -0.707 | 0.06394 | -0.001 | -11.063
-10.5 | -0.69 | 0.06019 | -0.002 | -11.459
-10 | -0.669 | 0.05674 | -0.002 | -11.795
-9.5 | -0.646 | 0.05325 | -0.002 | -12.131
-9 | -0.763 | 0.00949 | -0.003 | -80.381
-8.5 | -0.727 | 0.00926 | -0.004 | -78.479
-8 | -0.688 | 0.00965 | -0.004 | -71.256
-7.5 | -0.645 | 0.00947 | -0.004 | -68.161
-7 | -0.6 | 0.00923 | -0.004 | -65.033
-6.5 | -0.553 | 0.00966 | -0.005 | -57.185
-6 | -0.503 | 0.00953 | -0.005 | -52.735
-5.5 | -0.451 | 0.00933 | -0.005 | -48.295
-5 | -0.396 | 0.00917 | -0.005 | -43.22
-4.5 | -0.341 | 0.00979 | -0.005 | -34.836
-4 | -0.284 | 0.0096 | -0.006 | -29.588
-3.5 | -0.226 | 0.00953 | -0.006 | -23.75
-3 | -0.168 | 0.00938 | -0.006 | -17.876
-2.5 | -0.108 | 0.00933 | -0.006 | -11.626
-2 | -0.049 | 0.00933 | -0.006 | -5.214
-1.5 | 0.012 | 0.00998 | -0.007 | 1.158
-1 | 0.072 | 0.01004 | -0.007 | 7.172
-0.5 | 0.133 | 0.0101 | -0.007 | 13.126
0 | 0.193 | 0.01071 | -0.007 | 18.015
0.5 | 0.253 | 0.01064 | -0.008 | 23.793
1 | 0.313 | 0.0106 | -0.008 | 29.545
1.5 | 0.373 | 0.00952 | -0.008 | 39.199
2 | 0.433 | 0.00952 | -0.008 | 45.502
2.5 | 0.493 | 0.00888 | -0.008 | 55.513
3 | 0.552 | 0.00895 | -0.009 | 61.673
3.5 | 0.611 | 0.00902 | -0.009 | 67.76
4 | 0.67 | 0.00913 | -0.009 | 73.42
4.5 | 0.729 | 0.00925 | -0.009 | 78.769
5 | 0.787 | 0.0096 | -0.01 | 81.956
5.5 | 0.844 | 0.01021 | -0.01 | 82.683
6 | 0.902 | 0.00962 | -0.01 | 93.761
6.5 | 0.958 | 0.00973 | -0.01 | 98.524
7 | 1.014 | 0.00929 | -0.01 | 109.229
7.5 | 1.07 | 0.00953 | -0.011 | 112.256
8 | 1.124 | 0.00929 | -0.011 | 120.979
8.5 | 1.177 | 0.00963 | -0.011 | 122.201
9 | 1.23 | 0.0095 | -0.011 | 129.421
9.5 | 1.28 | 0.0094 | -0.011 | 136.22
10 | 1.33 | 0.01077 | -0.012 | 123.412
10.5 | 1.377 | 0.01125 | -0.012 | 122.347
11 | 1.422 | 0.01183 | -0.012 | 120.198
11.5 | 1.462 | 0.01252 | -0.012 | 116.823
12 | 1.498 | 0.01329 | -0.012 | 112.693
12.5 | 1.528 | 0.01431 | -0.013 | 106.741
13 | 1.551 | 0.01559 | -0.013 | 99.534
13.5 | 1.568 | 0.0174 | -0.013 | 90.124
14 | 1.576 | 0.02 | -0.013 | 78.796
14.5 | 1.574 | 0.02403 | -0.013 | 65.486
15 | 1.562 | 0.03008 | -0.013 | 51.93
15.5 | 1.545 | 0.03806 | -0.013 | 40.61
16 | 1.524 | 0.04834 | -0.012 | 31.527
16.5 | 1.504 | 0.05893 | -0.012 | 25.517
17 | 1.485 | 0.0683 | -0.012 | 21.745
17.5 | 1.463 | 0.07831 | -0.012 | 18.677
18 | 1.441 | 0.08737 | -0.012 | 16.487
18.5 | 1.416 | 0.09658 | -0.012 | 14.667
19 | 1.391 | 0.10574 | -0.012 | 13.155

## 82. Re 6M Mach 0.00 (2)
BIGFOIL.COM POLAR EXPORT
NACA32013
NACA32013 |  |  |  | Cl Max: | 1.8077 | at alpha= | 18.5 | deg
XFOIL ncrit=9 |  |  |  | L/D Max: | 144.639 | at alpha= | 10.5 | deg
Re: | 6000000 |  |  | Cd Min: | 0.04619 | at alpha= | 20 | deg
Mach: | 0 |  |  | Cl=0 at alpha= | -1.7197 | deg
|  |  |  | @ Cl=0.1, Cd= | 0.0070756
|  |  |  | @ Cl=0.4, Cd= | 0.0061628
|  |  |  | @ Cl=0.6, Cd= | 0.0060516
alpha (deg) | Cl | Cd | Cm | Cl/Cd
-20 | -1.5939 | 0.03368 | -0.0606 | -47.3248
-19.5 | -1.5863 | 0.03003 | -0.0596 | -52.8238
-19 | -1.573 | 0.02715 | -0.058 | -57.9374
-18.5 | -1.5585 | 0.02461 | -0.0556 | -63.3279
-18 | -1.5376 | 0.02274 | -0.053 | -67.6165
-17.5 | -1.5122 | 0.02133 | -0.0502 | -70.8955
-17 | -1.4905 | 0.01976 | -0.0466 | -75.4302
-16.5 | -1.4644 | 0.01859 | -0.0429 | -78.7735
-16 | -1.4384 | 0.01753 | -0.0388 | -82.0536
-15.5 | -1.4128 | 0.01669 | -0.034 | -84.6495
-15 | -1.3944 | 0.01601 | -0.0272 | -87.0956
-14.5 | -1.3658 | 0.01529 | -0.0224 | -89.3264
-14 | -1.3376 | 0.01463 | -0.0173 | -91.4286
-13.5 | -1.2812 | 0.01396 | -0.018 | -91.7765
-13 | -1.2279 | 0.01281 | -0.0183 | -95.8548
-12.5 | -1.1708 | 0.01201 | -0.0191 | -97.4854
-12 | -1.1113 | 0.01139 | -0.0202 | -97.568
-11.5 | -1.0569 | 0.01081 | -0.0201 | -97.7706
-11 | -1.0007 | 0.0103 | -0.0203 | -97.1553
-10.5 | -0.9403 | 0.0098 | -0.0214 | -95.949
-10 | -0.8766 | 0.00931 | -0.0232 | -94.1568
-9.5 | -0.8083 | 0.00886 | -0.026 | -91.2302
-9 | -0.7415 | 0.0084 | -0.0284 | -88.2738
-8.5 | -0.6904 | 0.00794 | -0.0273 | -86.9521
-8 | -0.6424 | 0.00771 | -0.0254 | -83.3204
-7.5 | -0.5943 | 0.00754 | -0.0235 | -78.8196
-7 | -0.5456 | 0.0074 | -0.0217 | -73.7297
-6.5 | -0.4955 | 0.00726 | -0.0202 | -68.2507
-6 | -0.4456 | 0.00713 | -0.0186 | -62.4965
-5.5 | -0.3957 | 0.00699 | -0.0171 | -56.6094
-5 | -0.3448 | 0.00695 | -0.0158 | -49.6115
-4.5 | -0.2939 | 0.00699 | -0.0145 | -42.0458
-4 | -0.2419 | 0.00695 | -0.0135 | -34.8058
-3.5 | -0.1891 | 0.00689 | -0.0125 | -27.4456
-3 | -0.1361 | 0.00689 | -0.0117 | -19.7533
-2.5 | -0.083 | 0.00688 | -0.0108 | -12.064
-2 | -0.0296 | 0.0069 | -0.01 | -4.2899
-1.5 | 0.0232 | 0.00697 | -0.0092 | 3.3286
-1 | 0.0763 | 0.00704 | -0.0084 | 10.8381
-0.5 | 0.1296 | 0.00712 | -0.0076 | 18.2022
0 | 0.1828 | 0.00722 | -0.0068 | 25.3186
0.5 | 0.2356 | 0.00735 | -0.006 | 32.0544
1 | 0.2888 | 0.00739 | -0.0052 | 39.0798
1.5 | 0.3283 | 0.00647 | -0.002 | 50.7419
2 | 0.3759 | 0.00623 | -0.0002 | 60.3371
2.5 | 0.4261 | 0.00609 | 0.0012 | 69.9672
3 | 0.4759 | 0.00604 | 0.0026 | 78.7914
3.5 | 0.5248 | 0.00595 | 0.0043 | 88.2017
4 | 0.5763 | 0.006 | 0.0054 | 96.05
4.5 | 0.6268 | 0.00611 | 0.0067 | 102.5859
5 | 0.6778 | 0.0062 | 0.0079 | 109.3226
5.5 | 0.7306 | 0.00631 | 0.0087 | 115.7845
6 | 0.7876 | 0.00649 | 0.0084 | 121.3559
6.5 | 0.8516 | 0.00678 | 0.0065 | 125.6047
7 | 0.9158 | 0.00701 | 0.0046 | 130.6419
7.5 | 0.9825 | 0.00727 | 0.002 | 135.1444
8 | 1.0457 | 0.0076 | 0.0001 | 137.5921
8.5 | 1.1056 | 0.00792 | -0.001 | 139.596
9 | 1.1619 | 0.0082 | -0.0013 | 141.6951
9.5 | 1.2212 | 0.00858 | -0.0024 | 142.331
10 | 1.2828 | 0.00895 | -0.0041 | 143.3296
10.5 | 1.3437 | 0.00929 | -0.0057 | 144.6394
11 | 1.4026 | 0.00978 | -0.007 | 143.4151
11.5 | 1.4616 | 0.01018 | -0.0082 | 143.5756
12 | 1.5163 | 0.01076 | -0.0088 | 140.9201
12.5 | 1.5523 | 0.01117 | -0.0052 | 138.9705
13 | 1.5843 | 0.01178 | -0.0011 | 134.4907
13.5 | 1.6188 | 0.01231 | 0.0025 | 131.5028
14 | 1.6479 | 0.01302 | 0.0069 | 126.5668
14.5 | 1.671 | 0.01377 | 0.0123 | 121.3508
15 | 1.7 | 0.01454 | 0.0162 | 116.9188
15.5 | 1.7241 | 0.01565 | 0.0203 | 110.1661
16 | 1.7467 | 0.01695 | 0.0242 | 103.0501
16.5 | 1.7654 | 0.01856 | 0.028 | 95.1185
17 | 1.7832 | 0.02038 | 0.0312 | 87.4975
17.5 | 1.7949 | 0.0228 | 0.0343 | 78.7237
18 | 1.8047 | 0.02563 | 0.0365 | 70.4136
18.5 | 1.8077 | 0.02937 | 0.0382 | 61.5492
19 | 1.8074 | 0.03383 | 0.0388 | 53.426
19.5 | 1.7999 | 0.03944 | 0.0384 | 45.6364
20 | 1.7869 | 0.04619 | 0.0369 | 38.6859

## 83. Re 6M Mach 0.10 (1)
BIGFOIL.COM POLAR EXPORT
NACA32013
NACA32013 |  |  |  | Cl Max: | 1.569 | at alpha= | 14 | deg
JavaFoil+Calcfoil stall+Eppler ext transition |  |  |  | L/D Max: | 135.416 | at alpha= | 9 | deg
Re: | 6000000 |  |  | Cd Min: | 0.00893 | at alpha= | 2 | deg
Mach: | 0.1 |  |  | Cl=0 at alpha= | -1.5984 | deg
|  |  |  | @ Cl=0.1, Cd= | 0.010077
|  |  |  | @ Cl=0.4, Cd= | 0.0089592
|  |  |  | @ Cl=0.6, Cd= | 0.0090405
alpha (deg) | Cl | Cd | Cm | Cl/Cd
-18.5 | -0.619 | 0.14597 | 0 | -4.24
-18 | -0.636 | 0.13866 | 0 | -4.587
-17.5 | -0.652 | 0.13301 | 0 | -4.905
-17 | -0.668 | 0.12624 | 0 | -5.291
-16.5 | -0.682 | 0.11964 | 0 | -5.704
-16 | -0.696 | 0.11343 | 0 | -6.132
-15.5 | -0.707 | 0.1076 | -0.001 | -6.573
-15 | -0.717 | 0.10194 | -0.001 | -7.035
-14.5 | -0.725 | 0.09664 | -0.001 | -7.502
-14 | -0.731 | 0.09146 | -0.001 | -7.988
-13.5 | -0.734 | 0.08625 | -0.001 | -8.507
-13 | -0.734 | 0.08134 | -0.001 | -9.025
-12.5 | -0.731 | 0.0767 | -0.001 | -9.535
-12 | -0.724 | 0.0724 | -0.001 | -10.002
-11.5 | -0.714 | 0.06836 | -0.001 | -10.445
-11 | -0.701 | 0.0644 | -0.001 | -10.883
-10.5 | -0.685 | 0.06068 | -0.002 | -11.284
-10 | -0.666 | 0.05709 | -0.002 | -11.659
-9.5 | -0.643 | 0.05383 | -0.002 | -11.951
-9 | -0.619 | 0.05023 | -0.002 | -12.318
-8.5 | -0.726 | 0.00932 | -0.004 | -77.955
-8 | -0.688 | 0.00971 | -0.004 | -70.812
-7.5 | -0.646 | 0.00947 | -0.004 | -68.202
-7 | -0.601 | 0.00927 | -0.004 | -64.878
-6.5 | -0.554 | 0.00973 | -0.005 | -56.921
-6 | -0.504 | 0.00953 | -0.005 | -52.888
-5.5 | -0.452 | 0.00938 | -0.005 | -48.187
-5 | -0.398 | 0.00923 | -0.005 | -43.102
-4.5 | -0.342 | 0.00979 | -0.005 | -34.965
-4 | -0.285 | 0.00966 | -0.006 | -29.553
-3.5 | -0.227 | 0.00953 | -0.006 | -23.867
-3 | -0.169 | 0.00943 | -0.006 | -17.879
-2.5 | -0.109 | 0.00937 | -0.006 | -11.632
-2 | -0.049 | 0.00937 | -0.006 | -5.217
-1.5 | 0.012 | 0.01003 | -0.007 | 1.159
-1 | 0.072 | 0.01004 | -0.007 | 7.207
-0.5 | 0.133 | 0.01012 | -0.007 | 13.169
0 | 0.194 | 0.01071 | -0.007 | 18.104
0.5 | 0.254 | 0.01064 | -0.008 | 23.913
1 | 0.315 | 0.01009 | -0.008 | 31.2
1.5 | 0.375 | 0.00898 | -0.008 | 41.79
2 | 0.435 | 0.00893 | -0.008 | 48.713
2.5 | 0.495 | 0.00894 | -0.008 | 55.359
3 | 0.555 | 0.00901 | -0.009 | 61.597
3.5 | 0.614 | 0.00905 | -0.009 | 67.832
4 | 0.673 | 0.00916 | -0.009 | 73.483
4.5 | 0.732 | 0.00928 | -0.009 | 78.872
5 | 0.79 | 0.0097 | -0.01 | 81.528
5.5 | 0.848 | 0.00965 | -0.01 | 87.899
6 | 0.906 | 0.00967 | -0.01 | 93.625
6.5 | 0.963 | 0.00977 | -0.01 | 98.553
7 | 1.019 | 0.00936 | -0.01 | 108.872
7.5 | 1.074 | 0.00961 | -0.011 | 111.81
8 | 1.129 | 0.00937 | -0.011 | 120.428
8.5 | 1.182 | 0.00923 | -0.011 | 128.125
9 | 1.234 | 0.00912 | -0.011 | 135.416
9.5 | 1.285 | 0.01044 | -0.012 | 123.109
10 | 1.334 | 0.0109 | -0.012 | 122.393
10.5 | 1.381 | 0.0114 | -0.012 | 121.129
11 | 1.425 | 0.01201 | -0.012 | 118.663
11.5 | 1.465 | 0.01272 | -0.012 | 115.171
12 | 1.5 | 0.01354 | -0.012 | 110.737
12.5 | 1.529 | 0.01464 | -0.013 | 104.381
13 | 1.55 | 0.01603 | -0.013 | 96.718
13.5 | 1.564 | 0.01807 | -0.013 | 86.526
14 | 1.569 | 0.02108 | -0.013 | 74.433
14.5 | 1.562 | 0.02571 | -0.013 | 60.772
15 | 1.547 | 0.03258 | -0.013 | 47.48
15.5 | 1.525 | 0.04194 | -0.012 | 36.373
16 | 1.503 | 0.05221 | -0.012 | 28.796
16.5 | 1.482 | 0.06294 | -0.012 | 23.539
17 | 1.459 | 0.07329 | -0.012 | 19.909
17.5 | 1.435 | 0.08288 | -0.012 | 17.315
18 | 1.41 | 0.09211 | -0.012 | 15.305
18.5 | 1.382 | 0.10148 | -0.012 | 13.623
19 | 1.353 | 0.11076 | -0.012 | 12.218

## 84. Re 6M Mach 0.10 (2)
BIGFOIL.COM POLAR EXPORT
NACA32013
NACA32013 |  |  |  | Cl Max: | 1.8028 | at alpha= | 18.5 | deg
XFOIL ncrit=9 |  |  |  | L/D Max: | 144.217 | at alpha= | 10.5 | deg
Re: | 6000000 |  |  | Cd Min: | 0.05211 | at alpha= | 20 | deg
Mach: | 0.1 |  |  | Cl=0 at alpha= | -1.7199 | deg
|  |  |  | @ Cl=0.1, Cd= | 0.0070847
|  |  |  | @ Cl=0.4, Cd= | 0.0061834
|  |  |  | @ Cl=0.6, Cd= | 0.0060645
alpha (deg) | Cl | Cd | Cm | Cl/Cd
-20 | -1.5552 | 0.03998 | -0.0636 | -38.8994
-19.5 | -1.5571 | 0.03492 | -0.0637 | -44.5905
-19 | -1.5501 | 0.03105 | -0.0627 | -49.9227
-18.5 | -1.5423 | 0.02759 | -0.0609 | -55.9007
-18 | -1.524 | 0.02526 | -0.0585 | -60.3325
-17.5 | -1.5 | 0.02352 | -0.0559 | -63.7755
-17 | -1.4827 | 0.02145 | -0.0522 | -69.1235
-16.5 | -1.459 | 0.01997 | -0.0485 | -73.0596
-16 | -1.4345 | 0.01865 | -0.0443 | -76.9169
-15.5 | -1.4083 | 0.0176 | -0.0397 | -80.017
-15 | -1.387 | 0.01673 | -0.0336 | -82.905
-14.5 | -1.3662 | 0.01598 | -0.027 | -85.4944
-14 | -1.339 | 0.01521 | -0.0215 | -88.0342
-13.5 | -1.2906 | 0.01451 | -0.0203 | -88.9456
-13 | -1.2338 | 0.01365 | -0.0207 | -90.3883
-12.5 | -1.1793 | 0.01243 | -0.0209 | -94.8753
-12 | -1.1199 | 0.0117 | -0.0218 | -95.7179
-11.5 | -1.064 | 0.01106 | -0.0218 | -96.2025
-11 | -1.0079 | 0.01051 | -0.0217 | -95.8991
-10.5 | -0.9473 | 0.00997 | -0.0226 | -95.015
-10 | -0.883 | 0.00945 | -0.0242 | -93.4392
-9.5 | -0.8142 | 0.00898 | -0.0269 | -90.6682
-9 | -0.7455 | 0.00854 | -0.0295 | -87.2951
-8.5 | -0.6938 | 0.00804 | -0.0283 | -86.2935
-8 | -0.646 | 0.00777 | -0.0262 | -83.1403
-7.5 | -0.5977 | 0.00759 | -0.0241 | -78.7484
-7 | -0.5487 | 0.00744 | -0.0223 | -73.75
-6.5 | -0.4984 | 0.00729 | -0.0207 | -68.3676
-6 | -0.4478 | 0.00719 | -0.0191 | -62.2809
-5.5 | -0.3979 | 0.00702 | -0.0175 | -56.6809
-5 | -0.3467 | 0.00697 | -0.0161 | -49.7418
-4.5 | -0.2956 | 0.00701 | -0.0148 | -42.1683
-4 | -0.2431 | 0.00697 | -0.0137 | -34.878
-3.5 | -0.1901 | 0.0069 | -0.0127 | -27.5507
-3 | -0.1368 | 0.0069 | -0.0118 | -19.8261
-2.5 | -0.0834 | 0.00689 | -0.0109 | -12.1045
-2 | -0.0298 | 0.00691 | -0.0101 | -4.3126
-1.5 | 0.0234 | 0.00699 | -0.0092 | 3.3476
-1 | 0.0768 | 0.00705 | -0.0084 | 10.8936
-0.5 | 0.1303 | 0.00713 | -0.0076 | 18.2749
0 | 0.1838 | 0.00723 | -0.0068 | 25.4219
0.5 | 0.237 | 0.00736 | -0.006 | 32.2011
1 | 0.2905 | 0.00742 | -0.0052 | 39.1509
1.5 | 0.3302 | 0.00649 | -0.0019 | 50.8783
2 | 0.3781 | 0.00624 | -0.0001 | 60.5929
2.5 | 0.4284 | 0.00611 | 0.0013 | 70.1146
3 | 0.4786 | 0.00606 | 0.0028 | 78.9769
3.5 | 0.5278 | 0.00596 | 0.0045 | 88.557
4 | 0.5795 | 0.00602 | 0.0057 | 96.2625
4.5 | 0.6302 | 0.00613 | 0.007 | 102.8059
5 | 0.6817 | 0.00622 | 0.0082 | 109.5981
5.5 | 0.7347 | 0.00633 | 0.0091 | 116.0664
6 | 0.7922 | 0.00652 | 0.0089 | 121.5031
6.5 | 0.8571 | 0.00682 | 0.0069 | 125.6745
7 | 0.922 | 0.00704 | 0.005 | 130.9659
7.5 | 0.9893 | 0.00732 | 0.0024 | 135.1503
8 | 1.0529 | 0.00766 | 0.0007 | 137.4543
8.5 | 1.1135 | 0.00796 | -0.0004 | 139.8869
9 | 1.1697 | 0.00826 | -0.0005 | 141.6102
9.5 | 1.2303 | 0.00867 | -0.0017 | 141.9031
10 | 1.2927 | 0.00902 | -0.0034 | 143.3149
10.5 | 1.3542 | 0.00939 | -0.0048 | 144.2173
11 | 1.4137 | 0.0099 | -0.006 | 142.798
11.5 | 1.4734 | 0.01031 | -0.0071 | 142.9098
12 | 1.5254 | 0.0109 | -0.0069 | 139.945
12.5 | 1.5614 | 0.01133 | -0.0031 | 137.8111
13 | 1.5936 | 0.01195 | 0.0012 | 133.3556
13.5 | 1.6272 | 0.01254 | 0.0051 | 129.7608
14 | 1.6532 | 0.01322 | 0.0104 | 125.053
14.5 | 1.6774 | 0.01407 | 0.0156 | 119.2182
15 | 1.7067 | 0.01492 | 0.0195 | 114.3901
15.5 | 1.7306 | 0.01613 | 0.0237 | 107.2908
16 | 1.7529 | 0.01753 | 0.0276 | 99.9943
16.5 | 1.7705 | 0.01932 | 0.0314 | 91.6408
17 | 1.7843 | 0.02153 | 0.0348 | 82.8751
17.5 | 1.7932 | 0.02437 | 0.0376 | 73.5823
18 | 1.8016 | 0.02758 | 0.0395 | 65.3227
18.5 | 1.8028 | 0.03178 | 0.0406 | 56.7275
19 | 1.7934 | 0.03746 | 0.0406 | 47.8751
19.5 | 1.7843 | 0.04371 | 0.0395 | 40.8213
20 | 1.7606 | 0.05211 | 0.0369 | 33.7862

## 85. Re 6M Mach 0.25 (1)
BIGFOIL.COM POLAR EXPORT
NACA32013
NACA32013 |  |  |  | Cl Max: | 1.525 | at alpha= | 13 | deg
JavaFoil+Calcfoil stall+Eppler ext transition |  |  |  | L/D Max: | 130.789 | at alpha= | 8.5 | deg
Re: | 6000000 |  |  | Cd Min: | 0.0087 | at alpha= | 1.5 | deg
Mach: | 0.25 |  |  | Cl=0 at alpha= | -1.5968 | deg
|  |  |  | @ Cl=0.1, Cd= | 0.010277
|  |  |  | @ Cl=0.4, Cd= | 0.0088113
|  |  |  | @ Cl=0.6, Cd= | 0.00928
alpha (deg) | Cl | Cd | Cm | Cl/Cd
-12.5 | -0.624 | 0.08177 | -0.001 | -7.633
-12 | -0.636 | 0.07667 | -0.001 | -8.296
-11.5 | -0.643 | 0.07178 | -0.001 | -8.957
-11 | -0.645 | 0.06732 | -0.001 | -9.578
-10.5 | -0.642 | 0.06321 | -0.001 | -10.151
-10 | -0.634 | 0.05928 | -0.002 | -10.688
-9.5 | -0.621 | 0.05562 | -0.002 | -11.16
-9 | -0.603 | 0.05213 | -0.002 | -11.573
-8.5 | -0.581 | 0.04925 | -0.002 | -11.805
-8 | -0.556 | 0.04607 | -0.002 | -12.061
-7.5 | -0.648 | 0.0098 | -0.004 | -66.126
-7 | -0.606 | 0.00958 | -0.004 | -63.338
-6.5 | -0.561 | 0.00934 | -0.005 | -60.104
-6 | -0.512 | 0.0098 | -0.005 | -52.293
-5.5 | -0.461 | 0.00966 | -0.005 | -47.721
-5 | -0.406 | 0.00948 | -0.005 | -42.876
-4.5 | -0.35 | 0.00934 | -0.006 | -37.493
-4 | -0.292 | 0.00986 | -0.006 | -29.639
-3.5 | -0.233 | 0.00978 | -0.006 | -23.843
-3 | -0.173 | 0.00958 | -0.006 | -18.048
-2.5 | -0.112 | 0.00953 | -0.006 | -11.737
-2 | -0.05 | 0.00954 | -0.007 | -5.261
-1.5 | 0.012 | 0.00957 | -0.007 | 1.247
-1 | 0.074 | 0.01024 | -0.007 | 7.261
-0.5 | 0.137 | 0.01033 | -0.007 | 13.242
0 | 0.199 | 0.01026 | -0.008 | 19.401
0.5 | 0.261 | 0.01024 | -0.008 | 25.516
1 | 0.323 | 0.01018 | -0.008 | 31.77
1.5 | 0.385 | 0.0087 | -0.008 | 44.257
2 | 0.447 | 0.00916 | -0.008 | 48.767
2.5 | 0.508 | 0.00916 | -0.009 | 55.474
3 | 0.57 | 0.00924 | -0.009 | 61.647
3.5 | 0.63 | 0.00932 | -0.009 | 67.659
4 | 0.691 | 0.00944 | -0.009 | 73.195
4.5 | 0.751 | 0.00957 | -0.01 | 78.486
5 | 0.811 | 0.00939 | -0.01 | 86.291
5.5 | 0.87 | 0.00987 | -0.01 | 88.089
6 | 0.928 | 0.00946 | -0.01 | 98.127
6.5 | 0.986 | 0.00957 | -0.011 | 103.004
7 | 1.043 | 0.00925 | -0.011 | 112.739
7.5 | 1.099 | 0.00952 | -0.011 | 115.378
8 | 1.154 | 0.00934 | -0.011 | 123.449
8.5 | 1.207 | 0.00923 | -0.011 | 130.789
9 | 1.259 | 0.01058 | -0.012 | 118.945
9.5 | 1.309 | 0.0111 | -0.012 | 117.929
10 | 1.356 | 0.01167 | -0.012 | 116.218
10.5 | 1.401 | 0.01227 | -0.012 | 114.128
11 | 1.441 | 0.01311 | -0.012 | 109.967
11.5 | 1.476 | 0.01407 | -0.013 | 104.931
12 | 1.502 | 0.01537 | -0.013 | 97.702
12.5 | 1.52 | 0.01714 | -0.013 | 88.642
13 | 1.525 | 0.01989 | -0.013 | 76.67
13.5 | 1.519 | 0.0241 | -0.013 | 63.022
14 | 1.5 | 0.03095 | -0.013 | 48.459
14.5 | 1.468 | 0.04097 | -0.012 | 35.821
15 | 1.43 | 0.05361 | -0.012 | 26.684
15.5 | 1.392 | 0.06713 | -0.012 | 20.744
16 | 1.358 | 0.07836 | -0.012 | 17.326
16.5 | 1.32 | 0.08964 | -0.011 | 14.724
17 | 1.277 | 0.10003 | -0.011 | 12.768
17.5 | 1.227 | 0.11023 | -0.011 | 11.131
18 | 1.172 | 0.12043 | -0.011 | 9.731

## 86. Re 6M Mach 0.25 (2)
BIGFOIL.COM POLAR EXPORT
NACA32013
NACA32013 |  |  |  | Cl Max: | 1.7797 | at alpha= | 17 | deg
XFOIL ncrit=9 |  |  |  | L/D Max: | 142.226 | at alpha= | 10 | deg
Re: | 6000000 |  |  | Cd Min: | 0.19289 | at alpha= | -18 | deg
Mach: | 0.25 |  |  | Cl=0 at alpha= | -1.7227 | deg
|  |  |  | @ Cl=0.1, Cd= | 0.0071477
|  |  |  | @ Cl=0.4, Cd= | 0.0063091
|  |  |  | @ Cl=0.6, Cd= | 0.0061461
alpha (deg) | Cl | Cd | Cm | Cl/Cd
-18 | -0.6291 | 0.19289 | 0.0221 | -3.2614
-17.5 | -0.6171 | 0.18512 | 0.0183 | -3.3335
-17 | -0.5988 | 0.17983 | 0.0154 | -3.3298
-16.5 | -0.5934 | 0.17009 | 0.0111 | -3.4887
-16 | -0.5828 | 0.16233 | 0.0076 | -3.5902
-15 | -0.8474 | 0.07971 | -0.0408 | -10.631
-14.5 | -0.9092 | 0.06243 | -0.0549 | -14.5635
-14 | -0.9872 | 0.04892 | -0.0621 | -20.1799
-13.5 | -1.1002 | 0.03737 | -0.056 | -29.4407
-13 | -1.2026 | 0.02745 | -0.0386 | -43.8106
-12.5 | -1.2012 | 0.01832 | -0.0342 | -65.5677
-12 | -1.146 | 0.01628 | -0.0335 | -70.3931
-11.5 | -1.0939 | 0.01385 | -0.0326 | -78.9819
-11 | -1.0417 | 0.01237 | -0.0308 | -84.2118
-10.5 | -0.9825 | 0.01145 | -0.03 | -85.8079
-9.5 | -0.8459 | 0.00987 | -0.0323 | -85.7042
-9 | -0.7692 | 0.0092 | -0.0353 | -83.6087
-8.5 | -0.7094 | 0.00874 | -0.0347 | -81.167
-8 | -0.6631 | 0.00826 | -0.0313 | -80.2785
-7.5 | -0.6156 | 0.00794 | -0.0282 | -77.5315
-7 | -0.5653 | 0.00771 | -0.0257 | -73.3204
-6.5 | -0.5139 | 0.00752 | -0.0235 | -68.3378
-6 | -0.4614 | 0.00737 | -0.0216 | -62.6052
-5.5 | -0.4094 | 0.00721 | -0.0197 | -56.7822
-5 | -0.3571 | 0.00709 | -0.0178 | -50.3667
-4.5 | -0.3044 | 0.0071 | -0.0162 | -42.8732
-4 | -0.2502 | 0.00708 | -0.0149 | -35.339
-3.5 | -0.1955 | 0.00698 | -0.0136 | -28.0086
-3 | -0.1406 | 0.00695 | -0.0125 | -20.2302
-2.5 | -0.0854 | 0.00698 | -0.0115 | -12.235
-2 | -0.0305 | 0.00697 | -0.0105 | -4.3759
-1.5 | 0.0245 | 0.00704 | -0.0095 | 3.4801
-1 | 0.0793 | 0.00711 | -0.0085 | 11.1533
-0.5 | 0.1342 | 0.00721 | -0.0075 | 18.613
0 | 0.1892 | 0.00733 | -0.0066 | 25.8117
0.5 | 0.244 | 0.00746 | -0.0056 | 32.7078
1 | 0.2994 | 0.00753 | -0.0048 | 39.761
2 | 0.3903 | 0.00633 | 0.0006 | 61.6588
2.5 | 0.4414 | 0.00622 | 0.0023 | 70.9646
3 | 0.4936 | 0.00614 | 0.0038 | 80.3909
3.5 | 0.5444 | 0.00606 | 0.0058 | 89.835
4 | 0.5968 | 0.00614 | 0.0073 | 97.1987
4.5 | 0.6495 | 0.00624 | 0.0089 | 104.0865
5 | 0.703 | 0.00632 | 0.0103 | 111.2342
5.5 | 0.7576 | 0.00647 | 0.0115 | 117.0943
6 | 0.8178 | 0.00671 | 0.0114 | 121.8778
6.5 | 0.8883 | 0.00697 | 0.0091 | 127.4462
7 | 0.957 | 0.00724 | 0.0073 | 132.1823
7.5 | 1.0267 | 0.00762 | 0.0051 | 134.7375
8 | 1.0933 | 0.00795 | 0.0038 | 137.522
8.5 | 1.1572 | 0.00826 | 0.0031 | 140.0969
9 | 1.215 | 0.00869 | 0.0036 | 139.8159
9.5 | 1.2819 | 0.00909 | 0.0023 | 141.0231
10 | 1.3483 | 0.00948 | 0.0012 | 142.2257
10.5 | 1.4123 | 0.01005 | 0.0004 | 140.5274
11 | 1.4772 | 0.01049 | -0.0003 | 140.8198
11.5 | 1.5378 | 0.01115 | -0.0004 | 137.9193
12 | 1.5748 | 0.01162 | 0.0045 | 135.525
12.5 | 1.6065 | 0.01233 | 0.0101 | 130.292
13 | 1.635 | 0.01288 | 0.0164 | 126.941
13.5 | 1.66 | 0.01375 | 0.0228 | 120.7273
14 | 1.6908 | 0.01471 | 0.0277 | 114.9422
14.5 | 1.718 | 0.01597 | 0.0326 | 107.5767
15 | 1.7435 | 0.01747 | 0.0371 | 99.7997
15.5 | 1.7601 | 0.01961 | 0.0416 | 89.7552
16 | 1.7743 | 0.0222 | 0.0454 | 79.9234
16.5 | 1.7791 | 0.02582 | 0.0484 | 68.904
17 | 1.7797 | 0.03028 | 0.0501 | 58.7748
17.5 | 1.7723 | 0.03604 | 0.0503 | 49.1759
18 | 1.7555 | 0.0433 | 0.049 | 40.5427
18.5 | 1.7283 | 0.05228 | 0.046 | 33.0585
19 | 1.6721 | 0.06524 | 0.0404 | 25.63
19.5 | 1.6109 | 0.07948 | 0.0335 | 20.268
20 | 1.5237 | 0.09785 | 0.0238 | 15.5718

## 87. Re 6M Mach 0.50 (1)
BIGFOIL.COM POLAR EXPORT
NACA32013
NACA32013 |  |  |  | Cl Max: | 1.32 | at alpha= | 9.5 | deg
JavaFoil+Calcfoil stall+Eppler ext transition |  |  |  | L/D Max: | 107.108 | at alpha= | 6 | deg
Re: | 6000000 |  |  | Cd Min: | 0.00897 | at alpha= | 1.5 | deg
Mach: | 0.5 |  |  | Cl=0 at alpha= | -1.5942 | deg
|  |  |  | @ Cl=0.1, Cd= | 0.009893
|  |  |  | @ Cl=0.4, Cd= | 0.009631
|  |  |  | @ Cl=0.6, Cd= | 0.0092915
alpha (deg) | Cl | Cd | Cm | Cl/Cd
-20 | -1.095 | 0.05616 | 0 | -19.493
-19.5 | -0.952 | 0.15013 | 0 | -6.341
-19 | -0.927 | 0.13663 | 0 | -6.783
-18.5 | -0.903 | 0.12764 | 0 | -7.072
-18 | -1.008 | 0.03533 | 0 | -28.518
-17.5 | -0.849 | 0.1231 | 0 | -6.897
-17 | -0.823 | 0.1158 | 0 | -7.111
-16.5 | -0.799 | 0.10722 | 0 | -7.456
-16 | -0.771 | 0.10867 | -0.001 | -7.097
-15.5 | -0.745 | 0.10333 | -0.001 | -7.209
-15 | -0.719 | 0.09687 | -0.001 | -7.422
-14.5 | -0.694 | 0.08995 | -0.001 | -7.715
-14 | -0.666 | 0.09007 | -0.001 | -7.398
-13.5 | -0.64 | 0.08556 | -0.001 | -7.481
-13 | -0.614 | 0.08031 | -0.001 | -7.644
-12.5 | -0.588 | 0.07751 | -0.001 | -7.584
-12 | -0.561 | 0.0746 | -0.001 | -7.516
-11.5 | -0.534 | 0.0703 | -0.001 | -7.599
-11 | -0.508 | 0.06552 | -0.002 | -7.753
-10.5 | -0.481 | 0.06456 | -0.002 | -7.45
-10 | -0.454 | 0.06051 | -0.002 | -7.508
-9.5 | -0.428 | 0.05687 | -0.002 | -7.519
-9 | -0.401 | 0.05594 | -0.002 | -7.162
-8.5 | -0.374 | 0.05205 | -0.002 | -7.186
-8 | -0.347 | 0.05112 | -0.002 | -6.785
-7.5 | -0.32 | 0.04765 | -0.002 | -6.721
-7 | -0.293 | 0.04692 | -0.002 | -6.245
-6.5 | -0.371 | 0.04436 | -0.002 | -8.372
-6 | -0.401 | 0.04067 | -0.003 | -9.864
-5.5 | -0.383 | 0.03755 | -0.003 | -10.209
-5 | -0.349 | 0.03477 | -0.003 | -10.048
-4.5 | -0.378 | 0.00921 | -0.006 | -41.065
-4 | -0.319 | 0.00965 | -0.006 | -33.082
-3.5 | -0.257 | 0.00945 | -0.007 | -27.146
-3 | -0.191 | 0.00929 | -0.007 | -20.592
-2.5 | -0.124 | 0.00922 | -0.007 | -13.47
-2 | -0.056 | 0.00973 | -0.007 | -5.744
-1.5 | 0.013 | 0.00975 | -0.008 | 1.364
-1 | 0.083 | 0.00974 | -0.008 | 8.52
-0.5 | 0.153 | 0.01037 | -0.008 | 14.729
0 | 0.222 | 0.01046 | -0.008 | 21.242
0.5 | 0.291 | 0.01055 | -0.009 | 27.623
1 | 0.361 | 0.01052 | -0.009 | 34.28
1.5 | 0.429 | 0.00897 | -0.009 | 47.862
2 | 0.498 | 0.00904 | -0.009 | 55.062
2.5 | 0.566 | 0.00919 | -0.01 | 61.558
3 | 0.633 | 0.00939 | -0.01 | 67.446
3.5 | 0.7 | 0.00925 | -0.01 | 75.651
4 | 0.766 | 0.00943 | -0.01 | 81.245
4.5 | 0.831 | 0.00913 | -0.011 | 90.996
5 | 0.895 | 0.00942 | -0.011 | 95.072
5.5 | 0.958 | 0.00945 | -0.011 | 101.325
6 | 1.019 | 0.00951 | -0.011 | 107.108
6.5 | 1.078 | 0.01088 | -0.012 | 99.043
7 | 1.133 | 0.01135 | -0.012 | 99.874
7.5 | 1.186 | 0.01192 | -0.012 | 99.498
8 | 1.234 | 0.01265 | -0.012 | 97.503
8.5 | 1.274 | 0.01373 | -0.013 | 92.799
9 | 1.305 | 0.01515 | -0.013 | 86.137
9.5 | 1.32 | 0.01753 | -0.013 | 75.294
10 | 1.309 | 0.02216 | -0.013 | 59.053
10.5 | 1.228 | 0.04096 | -0.012 | 29.975
11 | 1.16 | 0.05289 | -0.011 | 21.924
11.5 | 0.849 | 0.08868 | -0.009 | 9.578
12 | 0.765 | 0.09374 | -0.009 | 8.166
12.5 | 0.787 | 0.09747 | -0.009 | 8.076
13 | 0.811 | 0.10068 | -0.008 | 8.052
13.5 | 0.84 | 0.10321 | -0.009 | 8.136
14 | 0.87 | 0.10829 | -0.009 | 8.034
14.5 | 0.897 | 0.11049 | -0.009 | 8.117

## 88. Re 6M Mach 0.50 (2)
BIGFOIL.COM POLAR EXPORT
NACA32013
NACA32013 |  |  |  | Cl Max: | 1.7982 | at alpha= | 13.5 | deg
XFOIL ncrit=9 |  |  |  | L/D Max: | 134.013 | at alpha= | 7.5 | deg
Re: | 6000000 |  |  | Cd Min: | 0.17198 | at alpha= | 18.5 | deg
Mach: | 0.5 |  |  | Cl=0 at alpha= | -99 | deg
|  |  |  | @ Cl=0.1, Cd= | 0.00769
|  |  |  | @ Cl=0.4, Cd= | 0.00714
|  |  |  | @ Cl=0.6, Cd= | 0.0065871
alpha (deg) | Cl | Cd | Cm | Cl/Cd
0 | 0.2132 | 0.00769 | -0.0053 | 27.7243
0.5 | 0.2757 | 0.00779 | -0.0038 | 35.3915
1 | 0.3396 | 0.00785 | -0.0025 | 43.2611
1.5 | 0.3901 | 0.00722 | 0.0012 | 54.0305
2 | 0.4433 | 0.00679 | 0.0045 | 65.2872
2.5 | 0.5005 | 0.00661 | 0.0072 | 75.7186
3 | 0.5582 | 0.00658 | 0.01 | 84.8328
3.5 | 0.6167 | 0.00659 | 0.0129 | 93.5812
4 | 0.6752 | 0.00662 | 0.016 | 101.994
4.5 | 0.7339 | 0.00676 | 0.0192 | 108.5651
5 | 0.7919 | 0.00697 | 0.0228 | 113.6155
5.5 | 0.8567 | 0.00715 | 0.0252 | 119.8182
6 | 0.9391 | 0.0075 | 0.0244 | 125.2133
6.5 | 1.035 | 0.00803 | 0.0211 | 128.8917
7.5 | 1.2021 | 0.00897 | 0.0211 | 134.0134
8 | 1.2788 | 0.00959 | 0.023 | 133.3472
8.5 | 1.3581 | 0.01017 | 0.0249 | 133.5398
9 | 1.4431 | 0.0109 | 0.0262 | 132.3945
9.5 | 1.5246 | 0.01172 | 0.0286 | 130.0853
10 | 1.5706 | 0.01237 | 0.037 | 126.9685
10.5 | 1.6074 | 0.0132 | 0.0465 | 121.7727
11 | 1.6478 | 0.01437 | 0.0551 | 114.6695
11.5 | 1.6925 | 0.01579 | 0.0627 | 107.1881
12 | 1.7332 | 0.01773 | 0.0699 | 97.7552
12.5 | 1.7688 | 0.02033 | 0.0764 | 87.0044
13 | 1.7931 | 0.02404 | 0.0817 | 74.5882
13.5 | 1.7982 | 0.02954 | 0.0849 | 60.8734
14 | 1.7749 | 0.03756 | 0.0846 | 47.2551
14.5 | 1.7367 | 0.04719 | 0.0815 | 36.8023
15 | 1.6847 | 0.05817 | 0.0761 | 28.9617
15.5 | 1.6182 | 0.0706 | 0.0686 | 22.9207
16 | 1.5195 | 0.08623 | 0.0572 | 17.6215
16.5 | 1.3655 | 0.10832 | 0.039 | 12.6062
17 | 1.2443 | 0.12961 | 0.0216 | 9.6003
17.5 | 1.1822 | 0.1459 | 0.0092 | 8.1028
18 | 1.1457 | 0.1597 | -0.0009 | 7.1741
18.5 | 1.1249 | 0.17198 | -0.0098 | 6.5409

## 89. Re 7M Mach 0.00 (1)
BIGFOIL.COM POLAR EXPORT
NACA32013
NACA32013 |  |  |  | Cl Max: | 1.577 | at alpha= | 14 | deg
JavaFoil+Calcfoil stall+Eppler ext transition |  |  |  | L/D Max: | 138.878 | at alpha= | 9.5 | deg
Re: | 7000000 |  |  | Cd Min: | 0.00885 | at alpha= | 3 | deg
Mach: | 0 |  |  | Cl=0 at alpha= | -1.5984 | deg
|  |  |  | @ Cl=0.1, Cd= | 0.010112
|  |  |  | @ Cl=0.4, Cd= | 0.0094205
|  |  |  | @ Cl=0.6, Cd= | 0.0088744
alpha (deg) | Cl | Cd | Cm | Cl/Cd
-14.5 | -0.748 | 0.09494 | -0.001 | -7.884
-14 | -0.751 | 0.08989 | -0.001 | -8.357
-13.5 | -0.752 | 0.08475 | -0.001 | -8.868
-13 | -0.749 | 0.08 | -0.001 | -9.366
-12.5 | -0.744 | 0.07562 | -0.001 | -9.842
-12 | -0.735 | 0.07127 | -0.001 | -10.311
-11.5 | -0.723 | 0.06718 | -0.001 | -10.759
-11 | -0.708 | 0.06361 | -0.001 | -11.129
-10.5 | -0.69 | 0.05981 | -0.002 | -11.542
-10 | -0.67 | 0.05604 | -0.002 | -11.959
-9.5 | -0.796 | 0.00901 | -0.003 | -88.273
-9 | -0.763 | 0.00936 | -0.003 | -81.503
-8.5 | -0.727 | 0.00978 | -0.004 | -74.364
-8 | -0.688 | 0.00951 | -0.004 | -72.335
-7.5 | -0.645 | 0.00929 | -0.004 | -69.453
-7 | -0.6 | 0.00976 | -0.004 | -61.523
-6.5 | -0.553 | 0.00954 | -0.005 | -57.93
-6 | -0.503 | 0.00934 | -0.005 | -53.834
-5.5 | -0.451 | 0.00923 | -0.005 | -48.827
-5 | -0.396 | 0.0098 | -0.005 | -40.438
-4.5 | -0.341 | 0.00963 | -0.005 | -35.395
-4 | -0.284 | 0.00946 | -0.006 | -30.045
-3.5 | -0.226 | 0.00934 | -0.006 | -24.241
-3 | -0.168 | 0.00925 | -0.006 | -18.134
-2.5 | -0.108 | 0.0092 | -0.006 | -11.785
-2 | -0.049 | 0.0099 | -0.006 | -4.915
-1.5 | 0.012 | 0.00988 | -0.007 | 1.17
-1 | 0.072 | 0.00986 | -0.007 | 7.306
-0.5 | 0.133 | 0.01041 | -0.007 | 12.727
0 | 0.193 | 0.01045 | -0.007 | 18.453
0.5 | 0.253 | 0.01034 | -0.008 | 24.487
1 | 0.313 | 0.01042 | -0.008 | 30.053
1.5 | 0.373 | 0.00938 | -0.008 | 39.791
2 | 0.433 | 0.00947 | -0.008 | 45.744
2.5 | 0.493 | 0.00946 | -0.008 | 52.083
3 | 0.552 | 0.00885 | -0.009 | 62.411
3.5 | 0.611 | 0.00888 | -0.009 | 68.841
4 | 0.67 | 0.00898 | -0.009 | 74.602
4.5 | 0.729 | 0.00936 | -0.009 | 77.847
5 | 0.787 | 0.0095 | -0.01 | 82.783
5.5 | 0.845 | 0.01012 | -0.01 | 83.488
6 | 0.902 | 0.00949 | -0.01 | 95.032
6.5 | 0.958 | 0.00958 | -0.01 | 100.022
7 | 1.014 | 0.0097 | -0.01 | 104.627
7.5 | 1.07 | 0.00936 | -0.011 | 114.26
8 | 1.124 | 0.00965 | -0.011 | 116.493
8.5 | 1.178 | 0.00944 | -0.011 | 124.783
9 | 1.23 | 0.0093 | -0.011 | 132.222
9.5 | 1.281 | 0.00922 | -0.011 | 138.878
10 | 1.33 | 0.01056 | -0.012 | 125.975
10.5 | 1.378 | 0.01101 | -0.012 | 125.079
11 | 1.422 | 0.01161 | -0.012 | 122.494
11.5 | 1.463 | 0.01226 | -0.012 | 119.369
12 | 1.499 | 0.01304 | -0.012 | 114.987
12.5 | 1.529 | 0.01401 | -0.013 | 109.143
13 | 1.553 | 0.01526 | -0.013 | 101.738
13.5 | 1.569 | 0.01705 | -0.013 | 92.035
14 | 1.577 | 0.01971 | -0.013 | 80.005
14.5 | 1.574 | 0.02373 | -0.013 | 66.336
15 | 1.561 | 0.03013 | -0.013 | 51.819
15.5 | 1.545 | 0.03815 | -0.013 | 40.493
16 | 1.525 | 0.04791 | -0.012 | 31.823
16.5 | 1.507 | 0.05736 | -0.012 | 26.272
17 | 1.488 | 0.06692 | -0.012 | 22.227
17.5 | 1.466 | 0.07636 | -0.012 | 19.196
18 | 1.443 | 0.08545 | -0.012 | 16.89
18.5 | 1.419 | 0.0947 | -0.012 | 14.983
19 | 1.394 | 0.10341 | -0.012 | 13.478

## 90. Re 7M Mach 0.00 (2)
BIGFOIL.COM POLAR EXPORT
NACA32013
NACA32013 |  |  |  | Cl Max: | 1.8223 | at alpha= | 18.5 | deg
XFOIL ncrit=9 |  |  |  | L/D Max: | 148.337 | at alpha= | 10.5 | deg
Re: | 7000000 |  |  | Cd Min: | 0.04461 | at alpha= | 20 | deg
Mach: | 0 |  |  | Cl=0 at alpha= | -1.7066 | deg
|  |  |  | @ Cl=0.1, Cd= | 0.006957
|  |  |  | @ Cl=0.4, Cd= | 0.0061191
|  |  |  | @ Cl=0.6, Cd= | 0.0059453
alpha (deg) | Cl | Cd | Cm | Cl/Cd
-20 | -1.63 | 0.03048 | -0.0601 | -53.4777
-19.5 | -1.6193 | 0.02735 | -0.0585 | -59.2066
-19 | -1.6035 | 0.02488 | -0.0564 | -64.4494
-18.5 | -1.5864 | 0.0227 | -0.0537 | -69.8855
-18 | -1.5637 | 0.02107 | -0.0508 | -74.2145
-17.5 | -1.5377 | 0.01977 | -0.0477 | -77.7795
-17 | -1.5139 | 0.01844 | -0.0439 | -82.0987
-16.5 | -1.4866 | 0.0174 | -0.0401 | -85.4368
-16 | -1.4602 | 0.01648 | -0.0357 | -88.6044
-15.5 | -1.4396 | 0.01577 | -0.0295 | -91.2873
-15 | -1.4144 | 0.01508 | -0.024 | -93.7931
-14.5 | -1.3855 | 0.01444 | -0.0191 | -95.9488
-14 | -1.3372 | 0.01372 | -0.0181 | -97.4636
-13.5 | -1.2804 | 0.01309 | -0.0188 | -97.8151
-13 | -1.2231 | 0.01243 | -0.0196 | -98.399
-12.5 | -1.1671 | 0.01152 | -0.0202 | -101.3108
-12 | -1.1085 | 0.01085 | -0.0212 | -102.1659
-11.5 | -1.0576 | 0.01029 | -0.0203 | -102.7794
-11 | -1 | 0.00979 | -0.0208 | -102.145
-10 | -0.8702 | 0.00884 | -0.0249 | -98.4389
-9.5 | -0.7992 | 0.0084 | -0.0283 | -95.1429
-9 | -0.7427 | 0.00808 | -0.0283 | -91.9183
-8.5 | -0.6953 | 0.00779 | -0.0263 | -89.2555
-8 | -0.6491 | 0.00752 | -0.024 | -86.3165
-7.5 | -0.6004 | 0.00734 | -0.0222 | -81.7984
-7 | -0.5508 | 0.0072 | -0.0206 | -76.5
-6.5 | -0.5004 | 0.00708 | -0.0192 | -70.678
-6 | -0.4491 | 0.00698 | -0.018 | -64.341
-5.5 | -0.3993 | 0.00689 | -0.0164 | -57.9536
-5 | -0.3481 | 0.00683 | -0.0152 | -50.9663
-4.5 | -0.297 | 0.00687 | -0.0139 | -43.2314
-4 | -0.244 | 0.00684 | -0.0131 | -35.6725
-3.5 | -0.1912 | 0.00677 | -0.0122 | -28.2422
-3 | -0.138 | 0.00676 | -0.0113 | -20.4142
-2.5 | -0.0844 | 0.00677 | -0.0106 | -12.4668
-2 | -0.0311 | 0.00678 | -0.0098 | -4.587
-1.5 | 0.0219 | 0.00687 | -0.009 | 3.1878
-1 | 0.0753 | 0.00692 | -0.0082 | 10.8815
-0.5 | 0.1287 | 0.007 | -0.0074 | 18.3857
0 | 0.1821 | 0.00711 | -0.0067 | 25.6118
0.5 | 0.2354 | 0.00721 | -0.006 | 32.6491
1 | 0.289 | 0.00729 | -0.0053 | 39.6433
1.5 | 0.3305 | 0.00645 | -0.0024 | 51.2403
2 | 0.3788 | 0.00617 | -0.0007 | 61.3938
2.5 | 0.4288 | 0.00605 | 0.0006 | 70.876
3 | 0.4793 | 0.00596 | 0.0019 | 80.4195
3.5 | 0.5291 | 0.00586 | 0.0034 | 90.2901
4 | 0.58 | 0.00591 | 0.0046 | 98.1387
4.5 | 0.631 | 0.006 | 0.0058 | 105.1667
5 | 0.6824 | 0.00606 | 0.0069 | 112.6073
5.5 | 0.7339 | 0.00616 | 0.008 | 119.1396
6 | 0.786 | 0.00632 | 0.0088 | 124.3671
6.5 | 0.8432 | 0.00654 | 0.0085 | 128.9297
7 | 0.9121 | 0.00676 | 0.0055 | 134.926
7.5 | 0.9758 | 0.00703 | 0.0036 | 138.8051
8 | 1.0419 | 0.00737 | 0.0011 | 141.3704
8.5 | 1.1034 | 0.00763 | -0.0004 | 144.6134
9 | 1.1613 | 0.00793 | -0.0011 | 146.4439
9.5 | 1.2158 | 0.00832 | -0.0011 | 146.1298
10 | 1.2777 | 0.00863 | -0.0028 | 148.0533
10.5 | 1.338 | 0.00902 | -0.0043 | 148.337
11 | 1.3973 | 0.00945 | -0.0056 | 147.8624
11.5 | 1.4557 | 0.0099 | -0.0068 | 147.0404
12 | 1.5126 | 0.01041 | -0.0077 | 145.3026
12.5 | 1.5596 | 0.01095 | -0.0066 | 142.4292
13 | 1.5938 | 0.01145 | -0.0029 | 139.1965
13.5 | 1.6245 | 0.01213 | 0.0014 | 133.9242
14 | 1.6567 | 0.01277 | 0.0053 | 129.7338
14.5 | 1.6808 | 0.01344 | 0.0106 | 125.0595
15 | 1.7054 | 0.01434 | 0.0153 | 118.9261
15.5 | 1.7297 | 0.01543 | 0.0195 | 112.0998
16 | 1.7543 | 0.01659 | 0.0232 | 105.7444
16.5 | 1.7748 | 0.01807 | 0.0269 | 98.218
17 | 1.7925 | 0.01984 | 0.0303 | 90.3478
17.5 | 1.8043 | 0.02219 | 0.0335 | 81.3114
18 | 1.8126 | 0.02506 | 0.0361 | 72.3304
18.5 | 1.8223 | 0.02817 | 0.0376 | 64.6894
19 | 1.8204 | 0.03263 | 0.0386 | 55.7892
19.5 | 1.8151 | 0.0379 | 0.0385 | 47.8918
20 | 1.8013 | 0.04461 | 0.0371 | 40.3788

## 91. Re 7M Mach 0.10 (1)
BIGFOIL.COM POLAR EXPORT
NACA32013
NACA32013 |  |  |  | Cl Max: | 1.57 | at alpha= | 14 | deg
JavaFoil+Calcfoil stall+Eppler ext transition |  |  |  | L/D Max: | 137.697 | at alpha= | 9.5 | deg
Re: | 7000000 |  |  | Cd Min: | 0.00884 | at alpha= | 2.5 | deg
Mach: | 0.1 |  |  | Cl=0 at alpha= | -1.5984 | deg
|  |  |  | @ Cl=0.1, Cd= | 0.010172
|  |  |  | @ Cl=0.4, Cd= | 0.0094992
|  |  |  | @ Cl=0.6, Cd= | 0.0089405
alpha (deg) | Cl | Cd | Cm | Cl/Cd
-14 | -0.731 | 0.09063 | -0.001 | -8.064
-13.5 | -0.734 | 0.08557 | -0.001 | -8.577
-13 | -0.734 | 0.08068 | -0.001 | -9.101
-12.5 | -0.732 | 0.07612 | -0.001 | -9.613
-12 | -0.725 | 0.07183 | -0.001 | -10.088
-11.5 | -0.714 | 0.06778 | -0.001 | -10.541
-11 | -0.701 | 0.06387 | -0.001 | -10.979
-10.5 | -0.685 | 0.06033 | -0.002 | -11.357
-10 | -0.666 | 0.05649 | -0.002 | -11.794
-9.5 | -0.644 | 0.05317 | -0.002 | -12.115
-9 | -0.762 | 0.00942 | -0.004 | -80.82
-8.5 | -0.727 | 0.00919 | -0.004 | -79.047
-8 | -0.688 | 0.00959 | -0.004 | -71.753
-7.5 | -0.646 | 0.00934 | -0.004 | -69.214
-7 | -0.602 | 0.00977 | -0.004 | -61.603
-6.5 | -0.554 | 0.00961 | -0.005 | -57.682
-6 | -0.504 | 0.00943 | -0.005 | -53.474
-5.5 | -0.452 | 0.00923 | -0.005 | -49.006
-5 | -0.398 | 0.00981 | -0.005 | -40.588
-4.5 | -0.342 | 0.00968 | -0.005 | -35.36
-4 | -0.285 | 0.00956 | -0.006 | -29.868
-3.5 | -0.227 | 0.00943 | -0.006 | -24.111
-3 | -0.169 | 0.00924 | -0.006 | -18.232
-2.5 | -0.109 | 0.00924 | -0.006 | -11.795
-2 | -0.049 | 0.00994 | -0.006 | -4.918
-1.5 | 0.012 | 0.00988 | -0.007 | 1.176
-1 | 0.072 | 0.00991 | -0.007 | 7.307
-0.5 | 0.133 | 0.01048 | -0.007 | 12.715
0 | 0.194 | 0.01049 | -0.007 | 18.476
0.5 | 0.254 | 0.01042 | -0.008 | 24.418
1 | 0.315 | 0.01039 | -0.008 | 30.315
1.5 | 0.375 | 0.00952 | -0.008 | 39.423
2 | 0.435 | 0.00947 | -0.008 | 45.973
2.5 | 0.495 | 0.00884 | -0.008 | 56.042
3 | 0.555 | 0.00891 | -0.009 | 62.259
3.5 | 0.614 | 0.00895 | -0.009 | 68.657
4 | 0.673 | 0.00905 | -0.009 | 74.387
4.5 | 0.732 | 0.00918 | -0.009 | 79.739
5 | 0.791 | 0.00952 | -0.01 | 83.025
5.5 | 0.848 | 0.0102 | -0.01 | 83.175
6 | 0.906 | 0.00958 | -0.01 | 94.593
6.5 | 0.963 | 0.00962 | -0.01 | 100.063
7 | 1.019 | 0.00979 | -0.01 | 104.081
7.5 | 1.074 | 0.00944 | -0.011 | 113.833
8 | 1.129 | 0.00922 | -0.011 | 122.449
8.5 | 1.182 | 0.00956 | -0.011 | 123.685
9 | 1.235 | 0.00941 | -0.011 | 131.251
9.5 | 1.285 | 0.00934 | -0.012 | 137.697
10 | 1.335 | 0.01069 | -0.012 | 124.904
10.5 | 1.382 | 0.01116 | -0.012 | 123.8
11 | 1.426 | 0.01178 | -0.012 | 121.063
11.5 | 1.466 | 0.01245 | -0.012 | 117.815
12 | 1.501 | 0.01328 | -0.012 | 113.015
12.5 | 1.53 | 0.01433 | -0.013 | 106.749
13 | 1.551 | 0.01572 | -0.013 | 98.704
13.5 | 1.565 | 0.01772 | -0.013 | 88.349
14 | 1.57 | 0.02073 | -0.013 | 75.729
14.5 | 1.563 | 0.02541 | -0.013 | 61.5
15 | 1.547 | 0.03245 | -0.013 | 47.668
15.5 | 1.525 | 0.04177 | -0.012 | 36.514
16 | 1.504 | 0.0518 | -0.012 | 29.034
16.5 | 1.484 | 0.06157 | -0.012 | 24.107
17 | 1.462 | 0.07175 | -0.012 | 20.373
17.5 | 1.438 | 0.08076 | -0.012 | 17.81
18 | 1.412 | 0.09023 | -0.012 | 15.651
18.5 | 1.385 | 0.09944 | -0.012 | 13.926
19 | 1.356 | 0.10853 | -0.012 | 12.492

## 92. Re 7M Mach 0.10 (2)
BIGFOIL.COM POLAR EXPORT
NACA32013
NACA32013 |  |  |  | Cl Max: | 1.8145 | at alpha= | 18.5 | deg
XFOIL ncrit=9 |  |  |  | L/D Max: | 148 | at alpha= | 10 | deg
Re: | 7000000 |  |  | Cd Min: | 0.04992 | at alpha= | 20 | deg
Mach: | 0.1 |  |  | Cl=0 at alpha= | -1.7073 | deg
|  |  |  | @ Cl=0.1, Cd= | 0.006966
|  |  |  | @ Cl=0.4, Cd= | 0.0061346
|  |  |  | @ Cl=0.6, Cd= | 0.0059594
alpha (deg) | Cl | Cd | Cm | Cl/Cd
-20 | -1.5994 | 0.0357 | -0.0642 | -44.8011
-19.5 | -1.5964 | 0.03142 | -0.0634 | -50.8084
-19 | -1.586 | 0.02812 | -0.0618 | -56.4011
-18.5 | -1.5741 | 0.02523 | -0.0594 | -62.39
-18 | -1.5542 | 0.02317 | -0.0566 | -67.0781
-17.5 | -1.53 | 0.02155 | -0.0536 | -70.9977
-17 | -1.5091 | 0.01985 | -0.0497 | -76.0252
-16.5 | -1.4835 | 0.01856 | -0.0458 | -79.93
-16 | -1.4575 | 0.01743 | -0.0414 | -83.6202
-15.5 | -1.4321 | 0.01652 | -0.0363 | -86.6889
-15 | -1.4155 | 0.01578 | -0.0289 | -89.7022
-14.5 | -1.3874 | 0.01503 | -0.0236 | -92.3087
-14 | -1.3476 | 0.01426 | -0.0206 | -94.5021
-13.5 | -1.2905 | 0.01355 | -0.0211 | -95.2399
-13 | -1.2328 | 0.01281 | -0.0216 | -96.2373
-12.5 | -1.1746 | 0.01205 | -0.0222 | -97.4772
-12 | -1.117 | 0.01115 | -0.0228 | -100.1794
-11.5 | -1.0653 | 0.01053 | -0.0218 | -101.1681
-11 | -1.0076 | 0.00997 | -0.022 | -101.0632
-10.5 | -0.9428 | 0.00945 | -0.0238 | -99.7672
-10 | -0.8769 | 0.00896 | -0.0258 | -97.8683
-9.5 | -0.8044 | 0.0085 | -0.0293 | -94.6353
-9 | -0.7469 | 0.00816 | -0.0293 | -91.5319
-8.5 | -0.6981 | 0.00792 | -0.0274 | -88.1439
-8 | -0.6528 | 0.00758 | -0.0248 | -86.1214
-7.5 | -0.6039 | 0.00739 | -0.0229 | -81.7185
-7 | -0.5541 | 0.00724 | -0.0212 | -76.5331
-6.5 | -0.5033 | 0.00711 | -0.0197 | -70.7876
-6 | -0.4517 | 0.00701 | -0.0184 | -64.4365
-5.5 | -0.4015 | 0.00692 | -0.0168 | -58.0202
-5 | -0.35 | 0.00685 | -0.0155 | -51.0949
-4.5 | -0.2987 | 0.00688 | -0.0142 | -43.4157
-4 | -0.2454 | 0.00685 | -0.0133 | -35.8248
-3.5 | -0.1921 | 0.00678 | -0.0123 | -28.3333
-3 | -0.1387 | 0.00677 | -0.0115 | -20.4874
-2.5 | -0.0848 | 0.00679 | -0.0107 | -12.489
-2 | -0.0312 | 0.00679 | -0.0099 | -4.595
-1.5 | 0.0221 | 0.00687 | -0.009 | 3.2169
-1 | 0.0758 | 0.00693 | -0.0082 | 10.938
-0.5 | 0.1295 | 0.00701 | -0.0075 | 18.4736
0 | 0.1832 | 0.00712 | -0.0067 | 25.7303
0.5 | 0.2367 | 0.00723 | -0.0059 | 32.7386
1 | 0.2907 | 0.0073 | -0.0052 | 39.8219
1.5 | 0.3324 | 0.00647 | -0.0023 | 51.3756
2 | 0.381 | 0.00618 | -0.0006 | 61.6505
2.5 | 0.4312 | 0.00606 | 0.0008 | 71.1551
3 | 0.4821 | 0.00597 | 0.0021 | 80.7538
3.5 | 0.5321 | 0.00588 | 0.0036 | 90.4932
4 | 0.5832 | 0.00593 | 0.0049 | 98.3474
4.5 | 0.6346 | 0.00602 | 0.0061 | 105.4153
5 | 0.6863 | 0.00607 | 0.0073 | 113.0643
5.5 | 0.7381 | 0.00618 | 0.0084 | 119.4337
6 | 0.7905 | 0.00635 | 0.0093 | 124.4882
6.5 | 0.8485 | 0.00656 | 0.0089 | 129.3445
7 | 0.9183 | 0.00679 | 0.0059 | 135.243
7.5 | 0.9825 | 0.00709 | 0.004 | 138.5755
8 | 1.0492 | 0.00742 | 0.0016 | 141.4016
8.5 | 1.1112 | 0.00767 | 0.0002 | 144.8761
9 | 1.1694 | 0.008 | -0.0004 | 146.175
9.5 | 1.2249 | 0.0084 | -0.0004 | 145.8214
10 | 1.2876 | 0.0087 | -0.0021 | 148
10.5 | 1.3484 | 0.00913 | -0.0034 | 147.6889
11 | 1.4087 | 0.00955 | -0.0047 | 147.5079
11.5 | 1.4673 | 0.01005 | -0.0057 | 146
12 | 1.5252 | 0.01054 | -0.0066 | 144.7059
12.5 | 1.5685 | 0.01112 | -0.0045 | 141.0522
13 | 1.6032 | 0.01161 | -0.0006 | 138.0879
13.5 | 1.6342 | 0.01231 | 0.0038 | 132.7539
14 | 1.6617 | 0.01301 | 0.0088 | 127.7248
14.5 | 1.6875 | 0.0137 | 0.014 | 123.1752
15 | 1.7135 | 0.01465 | 0.0185 | 116.9625
15.5 | 1.7371 | 0.01585 | 0.0228 | 109.5962
16 | 1.7588 | 0.01725 | 0.0268 | 101.9594
16.5 | 1.7773 | 0.01895 | 0.0306 | 93.7889
17 | 1.7948 | 0.0209 | 0.0339 | 85.8756
17.5 | 1.8045 | 0.02359 | 0.0369 | 76.4943
18 | 1.8121 | 0.02677 | 0.0391 | 67.6914
18.5 | 1.8145 | 0.03077 | 0.0404 | 58.9698
19 | 1.8102 | 0.03584 | 0.0406 | 50.5078
19.5 | 1.798 | 0.04227 | 0.0397 | 42.5361
20 | 1.7796 | 0.04992 | 0.0375 | 35.649

## 93. Re 7M Mach 0.25 (1)
BIGFOIL.COM POLAR EXPORT
NACA32013
NACA32013 |  |  |  | Cl Max: | 1.527 | at alpha= | 13 | deg
JavaFoil+Calcfoil stall+Eppler ext transition |  |  |  | L/D Max: | 133.548 | at alpha= | 8.5 | deg
Re: | 7000000 |  |  | Cd Min: | 0.00857 | at alpha= | 1.5 | deg
Mach: | 0.25 |  |  | Cl=0 at alpha= | -1.5968 | deg
|  |  |  | @ Cl=0.1, Cd= | 0.010344
|  |  |  | @ Cl=0.4, Cd= | 0.0086765
|  |  |  | @ Cl=0.6, Cd= | 0.009175
alpha (deg) | Cl | Cd | Cm | Cl/Cd
-12.5 | -0.624 | 0.08132 | -0.001 | -7.678
-12 | -0.636 | 0.07608 | -0.001 | -8.362
-11.5 | -0.643 | 0.07138 | -0.001 | -9.011
-11 | -0.645 | 0.06673 | -0.001 | -9.666
-10.5 | -0.642 | 0.06274 | -0.001 | -10.232
-10 | -0.634 | 0.05887 | -0.002 | -10.768
-9.5 | -0.621 | 0.05521 | -0.002 | -11.249
-9 | -0.604 | 0.05196 | -0.002 | -11.618
-8.5 | -0.582 | 0.04878 | -0.002 | -11.929
-8 | -0.557 | 0.04514 | -0.002 | -12.342
-7.5 | -0.648 | 0.00968 | -0.004 | -66.963
-7 | -0.607 | 0.00943 | -0.004 | -64.294
-6.5 | -0.561 | 0.00921 | -0.005 | -60.943
-6 | -0.512 | 0.00967 | -0.005 | -52.999
-5.5 | -0.461 | 0.00947 | -0.005 | -48.65
-5 | -0.407 | 0.00928 | -0.005 | -43.787
-4.5 | -0.35 | 0.0092 | -0.006 | -38.053
-4 | -0.292 | 0.00972 | -0.006 | -30.075
-3.5 | -0.233 | 0.00957 | -0.006 | -24.361
-3 | -0.173 | 0.00946 | -0.006 | -18.277
-2.5 | -0.112 | 0.00939 | -0.006 | -11.907
-2 | -0.05 | 0.00937 | -0.007 | -5.36
-1.5 | 0.012 | 0.01007 | -0.007 | 1.184
-1 | 0.074 | 0.0101 | -0.007 | 7.366
-0.5 | 0.137 | 0.01069 | -0.007 | 12.798
0 | 0.199 | 0.01005 | -0.008 | 19.815
0.5 | 0.261 | 0.00996 | -0.008 | 26.224
1 | 0.323 | 0.01002 | -0.008 | 32.286
1.5 | 0.385 | 0.00857 | -0.008 | 44.967
2 | 0.447 | 0.00901 | -0.008 | 49.599
2.5 | 0.508 | 0.00905 | -0.009 | 56.18
3 | 0.57 | 0.00913 | -0.009 | 62.404
3.5 | 0.63 | 0.00922 | -0.009 | 68.389
4 | 0.691 | 0.00934 | -0.009 | 74.011
4.5 | 0.751 | 0.00947 | -0.01 | 79.308
5 | 0.811 | 0.00928 | -0.01 | 87.34
5.5 | 0.87 | 0.00974 | -0.01 | 89.285
6 | 0.928 | 0.00992 | -0.01 | 93.575
6.5 | 0.986 | 0.00945 | -0.011 | 104.335
7 | 1.043 | 0.00961 | -0.011 | 108.519
7.5 | 1.099 | 0.00937 | -0.011 | 117.309
8 | 1.154 | 0.00917 | -0.011 | 125.839
8.5 | 1.207 | 0.00904 | -0.011 | 133.548
9 | 1.259 | 0.01039 | -0.012 | 121.246
9.5 | 1.309 | 0.01089 | -0.012 | 120.178
10 | 1.357 | 0.01143 | -0.012 | 118.733
10.5 | 1.402 | 0.01206 | -0.012 | 116.273
11 | 1.442 | 0.01282 | -0.012 | 112.481
11.5 | 1.477 | 0.01375 | -0.013 | 107.465
12 | 1.504 | 0.01502 | -0.013 | 100.082
12.5 | 1.522 | 0.01673 | -0.013 | 90.973
13 | 1.527 | 0.01947 | -0.013 | 78.415
13.5 | 1.52 | 0.02378 | -0.013 | 63.919
14 | 1.5 | 0.03062 | -0.013 | 48.996
14.5 | 1.468 | 0.04069 | -0.012 | 36.076
15 | 1.431 | 0.05305 | -0.012 | 26.98
15.5 | 1.395 | 0.06567 | -0.012 | 21.242
16 | 1.36 | 0.07714 | -0.012 | 17.626
16.5 | 1.322 | 0.08777 | -0.011 | 15.065
17 | 1.279 | 0.09826 | -0.011 | 13.019
17.5 | 1.229 | 0.10825 | -0.011 | 11.352
18 | 1.173 | 0.1186 | -0.011 | 9.894

## 94. Re 7M Mach 0.25 (2)
BIGFOIL.COM POLAR EXPORT
NACA32013
NACA32013 |  |  |  | Cl Max: | 1.7944 | at alpha= | 17 | deg
XFOIL ncrit=9 |  |  |  | L/D Max: | 146.115 | at alpha= | 10 | deg
Re: | 7000000 |  |  | Cd Min: | 0.20085 | at alpha= | -18.5 | deg
Mach: | 0.25 |  |  | Cl=0 at alpha= | -1.7096 | deg
|  |  |  | @ Cl=0.1, Cd= | 0.0070293
|  |  |  | @ Cl=0.4, Cd= | 0.0062712
|  |  |  | @ Cl=0.6, Cd= | 0.0060487
alpha (deg) | Cl | Cd | Cm | Cl/Cd
-18.5 | -0.6428 | 0.20085 | 0.0263 | -3.2004
-18 | -0.6293 | 0.19313 | 0.0225 | -3.2584
-17.5 | -0.6304 | 0.18071 | 0.0169 | -3.4885
-17 | -0.6151 | 0.17453 | 0.0137 | -3.5243
-16 | -0.9092 | 0.08504 | -0.0393 | -10.6914
-15.5 | -0.99 | 0.0645 | -0.056 | -15.3488
-15 | -1.0849 | 0.04843 | -0.0654 | -22.4014
-14.5 | -1.1281 | 0.04115 | -0.0642 | -27.4143
-14 | -1.2137 | 0.03232 | -0.0543 | -37.5526
-13.5 | -1.2774 | 0.02363 | -0.0407 | -54.0584
-13 | -1.2597 | 0.01863 | -0.0358 | -67.6167
-12.5 | -1.209 | 0.01615 | -0.0347 | -74.8607
-12 | -1.1511 | 0.01459 | -0.034 | -78.8965
-11.5 | -1.0915 | 0.01323 | -0.0335 | -82.5019
-11 | -1.0431 | 0.01177 | -0.0309 | -88.6236
-10.5 | -0.9817 | 0.0107 | -0.0307 | -91.7477
-10 | -0.9141 | 0.00993 | -0.0316 | -92.0544
-9.5 | -0.8349 | 0.00925 | -0.035 | -90.2595
-9 | -0.7682 | 0.00871 | -0.0358 | -88.1975
-8.5 | -0.7183 | 0.00837 | -0.033 | -85.8184
-8 | -0.6701 | 0.0081 | -0.03 | -82.7284
-7.5 | -0.6221 | 0.00773 | -0.027 | -80.4787
-7 | -0.5717 | 0.00749 | -0.0245 | -76.3284
-6.5 | -0.5191 | 0.00731 | -0.0225 | -71.0123
-6 | -0.4662 | 0.00718 | -0.0207 | -64.9304
-5.5 | -0.4133 | 0.0071 | -0.019 | -58.2113
-5 | -0.3605 | 0.00697 | -0.0172 | -51.7217
-4.5 | -0.3078 | 0.00697 | -0.0155 | -44.1607
-4 | -0.2527 | 0.00692 | -0.0144 | -36.5173
-3.5 | -0.1974 | 0.00686 | -0.0133 | -28.7755
-3 | -0.1428 | 0.00684 | -0.0121 | -20.8772
-2.5 | -0.0873 | 0.00684 | -0.0112 | -12.7632
-2 | -0.032 | 0.00685 | -0.0102 | -4.6715
-1.5 | 0.0231 | 0.00692 | -0.0092 | 3.3382
-1 | 0.0783 | 0.00699 | -0.0083 | 11.2017
-0.5 | 0.1335 | 0.00709 | -0.0074 | 18.8293
0 | 0.1888 | 0.00719 | -0.0065 | 26.2587
0.5 | 0.2441 | 0.0073 | -0.0056 | 33.4384
1 | 0.2999 | 0.00736 | -0.0049 | 40.7473
1.5 | 0.3433 | 0.00658 | -0.0018 | 52.1733
2 | 0.3931 | 0.00629 | 0.0001 | 62.496
2.5 | 0.4446 | 0.00615 | 0.0017 | 72.2927
3 | 0.4975 | 0.00605 | 0.0031 | 82.2314
3.5 | 0.5486 | 0.00599 | 0.0049 | 91.586
4 | 0.6011 | 0.00605 | 0.0064 | 99.3554
4.5 | 0.6547 | 0.0061 | 0.0078 | 107.3279
5 | 0.7079 | 0.00618 | 0.0093 | 114.5469
5.5 | 0.7606 | 0.00634 | 0.0109 | 119.9685
6 | 0.8154 | 0.00652 | 0.012 | 125.0613
6.5 | 0.8787 | 0.00671 | 0.0113 | 130.9538
7 | 0.9526 | 0.007 | 0.0083 | 136.0857
7.5 | 1.0205 | 0.00737 | 0.0066 | 138.4668
8 | 1.0907 | 0.00765 | 0.0045 | 142.5752
8.5 | 1.1549 | 0.00799 | 0.0037 | 144.5432
9 | 1.2139 | 0.00842 | 0.004 | 144.1686
9.5 | 1.2771 | 0.00876 | 0.0035 | 145.7877
10 | 1.3428 | 0.00919 | 0.0025 | 146.1153
10.5 | 1.4073 | 0.00968 | 0.0017 | 145.3822
11 | 1.4719 | 0.01014 | 0.001 | 145.1578
11.5 | 1.5339 | 0.01077 | 0.0007 | 142.4234
12 | 1.5845 | 0.01134 | 0.0028 | 139.7266
12.5 | 1.6181 | 0.01196 | 0.0082 | 135.2926
13 | 1.6467 | 0.01264 | 0.0144 | 130.2769
13.5 | 1.6714 | 0.01336 | 0.0211 | 125.1048
14 | 1.6997 | 0.01436 | 0.0265 | 118.3635
14.5 | 1.7257 | 0.01565 | 0.0316 | 110.2684
15 | 1.7512 | 0.01711 | 0.0363 | 102.3495
15.5 | 1.7669 | 0.01925 | 0.041 | 91.787
16 | 1.7828 | 0.0217 | 0.0448 | 82.1567
16.5 | 1.7883 | 0.02518 | 0.048 | 71.0207
17 | 1.7944 | 0.02913 | 0.0499 | 61.5997
17.5 | 1.788 | 0.03465 | 0.0505 | 51.6017
18 | 1.7684 | 0.04205 | 0.0493 | 42.0547
18.5 | 1.7464 | 0.05037 | 0.0468 | 34.6714
19 | 1.6956 | 0.06254 | 0.0416 | 27.1122
19.5 | 1.6409 | 0.07582 | 0.0354 | 21.642
20 | 1.5504 | 0.09441 | 0.0256 | 16.422

## 95. Re 7M Mach 0.50 (1)
BIGFOIL.COM POLAR EXPORT
NACA32013
NACA32013 |  |  |  | Cl Max: | 1.322 | at alpha= | 9.5 | deg
JavaFoil+Calcfoil stall+Eppler ext transition |  |  |  | L/D Max: | 108.634 | at alpha= | 6 | deg
Re: | 7000000 |  |  | Cd Min: | 0.00882 | at alpha= | 1.5 | deg
Mach: | 0.5 |  |  | Cl=0 at alpha= | -1.5942 | deg
|  |  |  | @ Cl=0.1, Cd= | 0.010162
|  |  |  | @ Cl=0.4, Cd= | 0.0096772
|  |  |  | @ Cl=0.6, Cd= | 0.0093237
alpha (deg) | Cl | Cd | Cm | Cl/Cd
-20 | -1.105 | 0.05012 | 0 | -22.051
-19.5 | -0.952 | 0.14347 | 0 | -6.639
-19 | -0.927 | 0.13512 | 0 | -6.864
-18.5 | -1.012 | 0.04794 | 0 | -21.115
-18 | -1.014 | 0.03232 | 0 | -31.385
-17.5 | -0.849 | 0.1216 | 0 | -6.985
-17 | -0.824 | 0.11456 | 0 | -7.192
-16.5 | -0.929 | 0.02759 | -0.001 | -33.658
-16 | -0.772 | 0.10713 | -0.001 | -7.203
-15.5 | -0.745 | 0.10207 | -0.001 | -7.303
-15 | -0.72 | 0.09597 | -0.001 | -7.498
-14.5 | -0.696 | 0.088 | -0.001 | -7.909
-14 | -0.667 | 0.08929 | -0.001 | -7.466
-13.5 | -0.64 | 0.08464 | -0.001 | -7.565
-13 | -0.614 | 0.07943 | -0.001 | -7.733
-12.5 | -0.588 | 0.07683 | -0.001 | -7.655
-12 | -0.561 | 0.07368 | -0.001 | -7.614
-11.5 | -0.534 | 0.06952 | -0.001 | -7.688
-11 | -0.508 | 0.06499 | -0.002 | -7.821
-10.5 | -0.481 | 0.06366 | -0.002 | -7.558
-10 | -0.455 | 0.05992 | -0.002 | -7.586
-9.5 | -0.428 | 0.05635 | -0.002 | -7.595
-9 | -0.401 | 0.0555 | -0.002 | -7.221
-8.5 | -0.374 | 0.05176 | -0.002 | -7.23
-8 | -0.347 | 0.05089 | -0.002 | -6.82
-7.5 | -0.32 | 0.04737 | -0.002 | -6.762
-7 | -0.293 | 0.04666 | -0.002 | -6.282
-6.5 | -0.372 | 0.04398 | -0.002 | -8.448
-6 | -0.401 | 0.04041 | -0.003 | -9.932
-5.5 | -0.383 | 0.03727 | -0.003 | -10.288
-5 | -0.431 | 0.00926 | -0.006 | -46.57
-4.5 | -0.378 | 0.00905 | -0.006 | -41.76
-4 | -0.319 | 0.00943 | -0.006 | -33.855
-3.5 | -0.257 | 0.00925 | -0.007 | -27.755
-3 | -0.191 | 0.00915 | -0.007 | -20.903
-2.5 | -0.124 | 0.00909 | -0.007 | -13.663
-2 | -0.056 | 0.00958 | -0.007 | -5.83
-1.5 | 0.013 | 0.00956 | -0.008 | 1.391
-1 | 0.083 | 0.01016 | -0.008 | 8.168
-0.5 | 0.153 | 0.01017 | -0.008 | 15.016
0 | 0.222 | 0.0102 | -0.008 | 21.79
0.5 | 0.291 | 0.01088 | -0.009 | 26.792
1 | 0.361 | 0.01083 | -0.009 | 33.307
1.5 | 0.429 | 0.00882 | -0.009 | 48.65
2 | 0.498 | 0.00889 | -0.009 | 55.951
2.5 | 0.566 | 0.00907 | -0.01 | 62.385
3 | 0.633 | 0.00957 | -0.01 | 66.127
3.5 | 0.7 | 0.00912 | -0.01 | 76.765
4 | 0.766 | 0.00929 | -0.01 | 82.465
4.5 | 0.831 | 0.00951 | -0.011 | 87.376
5 | 0.895 | 0.00925 | -0.011 | 96.824
5.5 | 0.958 | 0.0093 | -0.011 | 102.961
6 | 1.019 | 0.00938 | -0.011 | 108.634
6.5 | 1.078 | 0.01071 | -0.012 | 100.655
7 | 1.134 | 0.01113 | -0.012 | 101.837
7.5 | 1.187 | 0.01169 | -0.012 | 101.481
8 | 1.234 | 0.01243 | -0.012 | 99.297
8.5 | 1.275 | 0.01344 | -0.013 | 94.872
9 | 1.307 | 0.01476 | -0.013 | 88.565
9.5 | 1.322 | 0.01706 | -0.013 | 77.472
10 | 1.313 | 0.02133 | -0.013 | 61.573
10.5 | 1.232 | 0.03966 | -0.012 | 31.062
11 | 1.163 | 0.05144 | -0.011 | 22.605
11.5 | 0.85 | 0.0876 | -0.01 | 9.703
12 | 0.766 | 0.09217 | -0.009 | 8.312
12.5 | 0.79 | 0.09394 | -0.009 | 8.408
13 | 0.813 | 0.09878 | -0.009 | 8.234
13.5 | 0.841 | 0.09768 | -0.009 | 8.607
14 | 0.872 | 0.10547 | -0.009 | 8.269
14.5 | 0.897 | 0.10921 | -0.009 | 8.214

## 96. Re 7M Mach 0.50 (2)
BIGFOIL.COM POLAR EXPORT
NACA32013
NACA32013 |  |  |  | Cl Max: | 1.8304 | at alpha= | 13.5 | deg
XFOIL ncrit=9 |  |  |  | L/D Max: | 139.249 | at alpha= | 8 | deg
Re: | 7000000 |  |  | Cd Min: | 0.24782 | at alpha= | -20 | deg
Mach: | 0.5 |  |  | Cl=0 at alpha= | -1.72 | deg
|  |  |  | @ Cl=0.1, Cd= | 0.0073303
|  |  |  | @ Cl=0.4, Cd= | 0.0071179
|  |  |  | @ Cl=0.6, Cd= | 0.0064776
alpha (deg) | Cl | Cd | Cm | Cl/Cd
-20 | -0.7224 | 0.24782 | 0.0468 | -2.915
-19.5 | -0.7027 | 0.23875 | 0.0421 | -2.9432
-19 | -0.6821 | 0.23116 | 0.0377 | -2.9508
-18.5 | -0.6594 | 0.22472 | 0.0337 | -2.9343
-18 | -0.6409 | 0.21594 | 0.0293 | -2.968
-17.5 | -0.6206 | 0.20847 | 0.0253 | -2.9769
-17 | -0.6024 | 0.2001 | 0.0211 | -3.0105
-16.5 | -0.5835 | 0.19216 | 0.0172 | -3.0365
-16 | -0.5687 | 0.1827 | 0.0129 | -3.1128
-15.5 | -0.551 | 0.17504 | 0.0091 | -3.1479
-15 | -0.5346 | 0.16724 | 0.0055 | -3.1966
-14.5 | -0.5182 | 0.15955 | 0.0021 | -3.2479
-14 | -0.5052 | 0.15109 | -0.0016 | -3.3437
-13.5 | -0.492 | 0.14318 | -0.0049 | -3.4362
-13 | -0.4849 | 0.13376 | -0.0088 | -3.6251
-12.5 | -0.4808 | 0.12436 | -0.0127 | -3.8662
-12 | -0.4754 | 0.11548 | -0.0163 | -4.1167
-11.5 | -0.4732 | 0.10652 | -0.0202 | -4.4424
-11 | -0.4717 | 0.09772 | -0.0239 | -4.8271
-10.5 | -0.4753 | 0.08832 | -0.028 | -5.3816
-10 | -0.481 | 0.0788 | -0.0324 | -6.1041
-9.5 | -0.4875 | 0.06503 | -0.0435 | -7.4965
-9 | -0.5048 | 0.0503 | -0.061 | -10.0358
-8.5 | -0.5292 | 0.04116 | -0.0674 | -12.8571
-8 | -0.5099 | 0.03036 | -0.0781 | -16.7951
-7.5 | -0.5337 | 0.02617 | -0.0655 | -20.3936
-7 | -0.5338 | 0.02191 | -0.0551 | -24.3633
-6.5 | -0.5103 | 0.01839 | -0.0471 | -27.7488
-6 | -0.4908 | 0.01017 | -0.0398 | -48.2596
-5.5 | -0.4496 | 0.00869 | -0.0332 | -51.7376
-5 | -0.3989 | 0.00799 | -0.028 | -49.9249
-4.5 | -0.3428 | 0.00768 | -0.0239 | -44.6354
-4 | -0.2833 | 0.00738 | -0.0207 | -38.3875
-3.5 | -0.2209 | 0.00724 | -0.0183 | -30.511
-3 | -0.1588 | 0.00719 | -0.016 | -22.0862
-2.5 | -0.0968 | 0.00711 | -0.0139 | -13.6146
-2 | -0.0345 | 0.00714 | -0.0121 | -4.8319
-1.5 | 0.0271 | 0.0072 | -0.0102 | 3.7639
-1 | 0.0886 | 0.00731 | -0.0085 | 12.1204
-0.5 | 0.1505 | 0.00742 | -0.0068 | 20.283
0 | 0.2128 | 0.00754 | -0.0053 | 28.2228
0.5 | 0.2761 | 0.00762 | -0.0039 | 36.2336
1 | 0.3402 | 0.00766 | -0.0026 | 44.4125
2 | 0.4472 | 0.00669 | 0.0038 | 66.846
2.5 | 0.5044 | 0.00653 | 0.0065 | 77.2435
3 | 0.5628 | 0.00649 | 0.0092 | 86.718
3.5 | 0.6229 | 0.00647 | 0.0118 | 96.2751
4 | 0.6814 | 0.00649 | 0.0149 | 104.9923
4.5 | 0.7408 | 0.00665 | 0.0179 | 111.3985
5 | 0.7998 | 0.0068 | 0.0213 | 117.6176
5.5 | 0.8597 | 0.00694 | 0.0248 | 123.8761
6 | 0.9307 | 0.00724 | 0.0262 | 128.5497
6.5 | 1.0232 | 0.0077 | 0.0237 | 132.8831
7 | 1.1156 | 0.00812 | 0.0217 | 137.3892
7.5 | 1.1999 | 0.00864 | 0.0218 | 138.8773
8 | 1.2797 | 0.00919 | 0.0231 | 139.2492
8.5 | 1.3545 | 0.00973 | 0.0259 | 139.2086
9 | 1.4387 | 0.01047 | 0.0274 | 137.4117
9.5 | 1.5225 | 0.01118 | 0.0295 | 136.1807
10 | 1.5952 | 0.01193 | 0.0339 | 133.7133
10.5 | 1.6255 | 0.01273 | 0.0447 | 127.6905
11 | 1.6693 | 0.01367 | 0.0534 | 122.1141
11.5 | 1.715 | 0.01495 | 0.0614 | 114.7157
12 | 1.7581 | 0.01668 | 0.0689 | 105.4017
12.5 | 1.7982 | 0.01895 | 0.076 | 94.8918
13 | 1.826 | 0.02232 | 0.0821 | 81.81
13.5 | 1.8304 | 0.02764 | 0.0862 | 66.2229
14 | 1.8056 | 0.03558 | 0.0864 | 50.7476
14.5 | 1.7664 | 0.04515 | 0.0836 | 39.1229
15 | 1.7165 | 0.05588 | 0.0786 | 30.7176
15.5 | 1.6559 | 0.06771 | 0.0718 | 24.4558
16 | 1.5714 | 0.08184 | 0.0618 | 19.2009
16.5 | 1.4375 | 0.10135 | 0.046 | 14.1835
17 | 1.2868 | 0.12484 | 0.0262 | 10.3076
17.5 | 1.2069 | 0.14283 | 0.012 | 8.4499
18 | 1.1549 | 0.15858 | -0.0001 | 7.2828
18.5 | 1.1365 | 0.17041 | -0.0085 | 6.6692

## 97. Re 8M Mach 0.00 (1)
BIGFOIL.COM POLAR EXPORT
NACA32013
NACA32013 |  |  |  | Cl Max: | 1.578 | at alpha= | 14 | deg
JavaFoil+Calcfoil stall+Eppler ext transition |  |  |  | L/D Max: | 141.191 | at alpha= | 9.5 | deg
Re: | 8000000 |  |  | Cd Min: | 0.00878 | at alpha= | 3.5 | deg
Mach: | 0 |  |  | Cl=0 at alpha= | -1.5984 | deg
|  |  |  | @ Cl=0.1, Cd= | 0.0099649
|  |  |  | @ Cl=0.4, Cd= | 0.00933
|  |  |  | @ Cl=0.6, Cd= | 0.008903
alpha (deg) | Cl | Cd | Cm | Cl/Cd
-15 | -0.744 | 0.09965 | -0.001 | -7.465
-14.5 | -0.749 | 0.09438 | -0.001 | -7.933
-14 | -0.751 | 0.08915 | -0.001 | -8.429
-13.5 | -0.752 | 0.08436 | -0.001 | -8.912
-13 | -0.75 | 0.07944 | -0.001 | -9.436
-12.5 | -0.745 | 0.07502 | -0.001 | -9.925
-12 | -0.735 | 0.07083 | -0.001 | -10.38
-11.5 | -0.723 | 0.06699 | -0.001 | -10.796
-11 | -0.708 | 0.06312 | -0.001 | -11.223
-10.5 | -0.691 | 0.05921 | -0.002 | -11.672
-10 | -0.825 | 0.00915 | -0.003 | -90.181
-9.5 | -0.796 | 0.00947 | -0.003 | -84.062
-9 | -0.763 | 0.00923 | -0.003 | -82.691
-8.5 | -0.727 | 0.00965 | -0.004 | -75.377
-8 | -0.688 | 0.00939 | -0.004 | -73.253
-7.5 | -0.645 | 0.00918 | -0.004 | -70.299
-7 | -0.6 | 0.00963 | -0.004 | -62.304
-6.5 | -0.553 | 0.00943 | -0.005 | -58.602
-6 | -0.503 | 0.00924 | -0.005 | -54.395
-5.5 | -0.451 | 0.00906 | -0.005 | -49.739
-5 | -0.396 | 0.00966 | -0.005 | -41.056
-4.5 | -0.341 | 0.00948 | -0.005 | -35.976
-4 | -0.284 | 0.00937 | -0.006 | -30.33
-3.5 | -0.226 | 0.00926 | -0.006 | -24.457
-3 | -0.168 | 0.00913 | -0.006 | -18.382
-2.5 | -0.108 | 0.00908 | -0.006 | -11.939
-2 | -0.049 | 0.00975 | -0.006 | -4.987
-1.5 | 0.012 | 0.00975 | -0.007 | 1.186
-1 | 0.072 | 0.00974 | -0.007 | 7.397
-0.5 | 0.133 | 0.01023 | -0.007 | 12.954
0 | 0.193 | 0.01025 | -0.007 | 18.811
0.5 | 0.253 | 0.01015 | -0.008 | 24.95
1 | 0.313 | 0.01012 | -0.008 | 30.945
1.5 | 0.373 | 0.00933 | -0.008 | 40.013
2 | 0.433 | 0.00933 | -0.008 | 46.42
2.5 | 0.493 | 0.00941 | -0.008 | 52.339
3 | 0.552 | 0.00944 | -0.009 | 58.487
3.5 | 0.611 | 0.00878 | -0.009 | 69.605
4 | 0.67 | 0.00889 | -0.009 | 75.408
4.5 | 0.729 | 0.00929 | -0.009 | 78.403
5 | 0.787 | 0.00941 | -0.01 | 83.626
5.5 | 0.845 | 0.01003 | -0.01 | 84.201
6 | 0.902 | 0.01005 | -0.01 | 89.719
6.5 | 0.958 | 0.00949 | -0.01 | 101.022
7 | 1.014 | 0.00958 | -0.01 | 105.866
7.5 | 1.07 | 0.00926 | -0.011 | 115.583
8 | 1.124 | 0.00952 | -0.011 | 118.071
8.5 | 1.178 | 0.0093 | -0.011 | 126.649
9 | 1.23 | 0.00917 | -0.011 | 134.169
9.5 | 1.281 | 0.00907 | -0.011 | 141.191
10 | 1.331 | 0.01038 | -0.012 | 128.18
10.5 | 1.378 | 0.01086 | -0.012 | 126.91
11 | 1.423 | 0.01142 | -0.012 | 124.579
11.5 | 1.464 | 0.01204 | -0.012 | 121.596
12 | 1.5 | 0.01284 | -0.012 | 116.841
12.5 | 1.531 | 0.01376 | -0.013 | 111.251
13 | 1.554 | 0.01504 | -0.013 | 103.336
13.5 | 1.571 | 0.01676 | -0.013 | 93.685
14 | 1.578 | 0.01949 | -0.013 | 80.967
14.5 | 1.575 | 0.02357 | -0.013 | 66.8
15 | 1.562 | 0.02983 | -0.013 | 52.365
15.5 | 1.545 | 0.03774 | -0.013 | 40.947
16 | 1.526 | 0.04735 | -0.012 | 32.224
16.5 | 1.509 | 0.0564 | -0.012 | 26.751
17 | 1.49 | 0.06558 | -0.012 | 22.72
17.5 | 1.469 | 0.07463 | -0.012 | 19.678
18 | 1.446 | 0.08372 | -0.012 | 17.268
18.5 | 1.421 | 0.09275 | -0.012 | 15.325
19 | 1.396 | 0.10164 | -0.012 | 13.732

## 98. Re 8M Mach 0.00 (2)
BIGFOIL.COM POLAR EXPORT
NACA32013
NACA32013 |  |  |  | Cl Max: | 1.8304 | at alpha= | 18.5 | deg
XFOIL ncrit=9 |  |  |  | L/D Max: | 151.981 | at alpha= | 10 | deg
Re: | 8000000 |  |  | Cd Min: | 0.04272 | at alpha= | 20 | deg
Mach: | 0 |  |  | Cl=0 at alpha= | -1.6959 | deg
|  |  |  | @ Cl=0.1, Cd= | 0.0068581
|  |  |  | @ Cl=0.4, Cd= | 0.006081
|  |  |  | @ Cl=0.6, Cd= | 0.0058661
alpha (deg) | Cl | Cd | Cm | Cl/Cd
-20 | -1.6524 | 0.02864 | -0.0595 | -57.6955
-19.5 | -1.6406 | 0.02573 | -0.0575 | -63.7621
-19 | -1.6239 | 0.02345 | -0.0551 | -69.2495
-18.5 | -1.6059 | 0.02144 | -0.0521 | -74.9021
-18 | -1.582 | 0.01997 | -0.049 | -79.2188
-17.5 | -1.5566 | 0.0187 | -0.0457 | -83.2406
-17 | -1.5314 | 0.01751 | -0.0418 | -87.4586
-16.5 | -1.5037 | 0.01657 | -0.0378 | -90.7483
-16 | -1.4783 | 0.01575 | -0.0329 | -93.8603
-15.5 | -1.4593 | 0.01509 | -0.0262 | -96.7064
-15 | -1.4303 | 0.01442 | -0.0214 | -99.1886
-14.5 | -1.3915 | 0.01377 | -0.0184 | -101.053
-14 | -1.3362 | 0.01306 | -0.0189 | -102.3124
-13.5 | -1.2793 | 0.01245 | -0.0196 | -102.755
-13 | -1.2216 | 0.01183 | -0.0204 | -103.2629
-12.5 | -1.1633 | 0.01124 | -0.0212 | -103.4964
-12 | -1.1109 | 0.01049 | -0.0208 | -105.9009
-11.5 | -1.0577 | 0.00992 | -0.0204 | -106.623
-11 | -0.9968 | 0.0094 | -0.0217 | -106.0426
-10.5 | -0.9309 | 0.00892 | -0.024 | -104.361
-10 | -0.8617 | 0.00847 | -0.027 | -101.7355
-9.5 | -0.7977 | 0.00809 | -0.0288 | -98.6032
-9 | -0.7484 | 0.00785 | -0.0272 | -95.3376
-8.5 | -0.7007 | 0.00765 | -0.0252 | -91.5948
-8 | -0.6537 | 0.00738 | -0.0231 | -88.5772
-7.5 | -0.605 | 0.0072 | -0.0213 | -84.0278
-7 | -0.555 | 0.00706 | -0.0198 | -78.6119
-6.5 | -0.5039 | 0.00694 | -0.0185 | -72.6081
-6 | -0.4526 | 0.00685 | -0.0173 | -66.073
-5.5 | -0.4018 | 0.00682 | -0.016 | -58.915
-5 | -0.3507 | 0.00674 | -0.0147 | -52.0326
-4.5 | -0.2993 | 0.00676 | -0.0135 | -44.2751
-4 | -0.2459 | 0.00672 | -0.0127 | -36.5923
-3.5 | -0.1928 | 0.00667 | -0.0119 | -28.9055
-3 | -0.1396 | 0.00666 | -0.0111 | -20.961
-2.5 | -0.0857 | 0.00667 | -0.0103 | -12.8486
-2 | -0.0323 | 0.00668 | -0.0096 | -4.8353
-1.5 | 0.0208 | 0.00677 | -0.0088 | 3.0724
-1 | 0.0744 | 0.00682 | -0.008 | 10.9091
-0.5 | 0.1282 | 0.0069 | -0.0074 | 18.5797
0 | 0.1817 | 0.00699 | -0.0066 | 25.9943
0.5 | 0.2354 | 0.00709 | -0.006 | 33.2017
1 | 0.2894 | 0.00715 | -0.0054 | 40.4755
1.5 | 0.3324 | 0.00643 | -0.0027 | 51.6952
2 | 0.3811 | 0.00613 | -0.0012 | 62.1697
2.5 | 0.4312 | 0.006 | 0.0002 | 71.8667
3 | 0.4822 | 0.00589 | 0.0014 | 81.8676
3.5 | 0.5323 | 0.00581 | 0.0027 | 91.6179
4 | 0.5832 | 0.00585 | 0.0039 | 99.6923
4.5 | 0.6352 | 0.0059 | 0.0049 | 107.661
5 | 0.6867 | 0.00596 | 0.006 | 115.2181
5.5 | 0.7377 | 0.00606 | 0.0071 | 121.7327
6 | 0.7882 | 0.00621 | 0.0084 | 126.9243
6.5 | 0.8423 | 0.00635 | 0.0088 | 132.6457
7 | 0.9053 | 0.00655 | 0.0071 | 138.2137
7.5 | 0.9689 | 0.00685 | 0.0052 | 141.4453
8 | 1.0374 | 0.00715 | 0.0022 | 145.0909
8.5 | 1.1017 | 0.0074 | 0.0001 | 148.8784
9 | 1.1596 | 0.00774 | -0.0006 | 149.8191
9.5 | 1.2118 | 0.00808 | -0.0001 | 149.9752
10 | 1.2736 | 0.00838 | -0.0018 | 151.9809
10.5 | 1.3334 | 0.00882 | -0.0032 | 151.1791
11 | 1.3933 | 0.00918 | -0.0045 | 151.7756
11.5 | 1.4509 | 0.0097 | -0.0056 | 149.5773
12 | 1.5086 | 0.01013 | -0.0067 | 148.924
12.5 | 1.5636 | 0.01075 | -0.0074 | 145.4512
13 | 1.5999 | 0.01127 | -0.004 | 141.961
13.5 | 1.6322 | 0.01186 | 0 | 137.6223
14 | 1.6623 | 0.01258 | 0.0042 | 132.1383
14.5 | 1.6871 | 0.01326 | 0.0095 | 127.2323
15 | 1.7124 | 0.01407 | 0.0142 | 121.7058
15.5 | 1.7373 | 0.0151 | 0.0184 | 115.053
16 | 1.7611 | 0.01628 | 0.0223 | 108.1757
16.5 | 1.7809 | 0.01777 | 0.0262 | 100.2195
17 | 1.7974 | 0.01958 | 0.0298 | 91.7978
17.5 | 1.8105 | 0.0218 | 0.033 | 83.0505
18 | 1.8233 | 0.0243 | 0.0354 | 75.0329
18.5 | 1.8304 | 0.02754 | 0.0373 | 66.4633
19 | 1.8301 | 0.03176 | 0.0384 | 57.6228
19.5 | 1.8277 | 0.03665 | 0.0385 | 49.869
20 | 1.8188 | 0.04272 | 0.0375 | 42.5749

## 99. Re 8M Mach 0.10 (1)
BIGFOIL.COM POLAR EXPORT
NACA32013
NACA32013 |  |  |  | Cl Max: | 1.57 | at alpha= | 14 | deg
JavaFoil+Calcfoil stall+Eppler ext transition |  |  |  | L/D Max: | 140.027 | at alpha= | 9.5 | deg
Re: | 8000000 |  |  | Cd Min: | 0.00881 | at alpha= | 3 | deg
Mach: | 0.1 |  |  | Cl=0 at alpha= | -1.5984 | deg
|  |  |  | @ Cl=0.1, Cd= | 0.010014
|  |  |  | @ Cl=0.4, Cd= | 0.009375
|  |  |  | @ Cl=0.6, Cd= | 0.0088405
alpha (deg) | Cl | Cd | Cm | Cl/Cd
-14.5 | -0.725 | 0.09528 | -0.001 | -7.612
-14 | -0.731 | 0.09017 | -0.001 | -8.106
-13.5 | -0.734 | 0.08502 | -0.001 | -8.635
-13 | -0.735 | 0.08026 | -0.001 | -9.152
-12.5 | -0.732 | 0.0757 | -0.001 | -9.671
-12 | -0.725 | 0.07147 | -0.001 | -10.142
-11.5 | -0.715 | 0.06745 | -0.001 | -10.597
-11 | -0.702 | 0.06362 | -0.001 | -11.029
-10.5 | -0.686 | 0.05988 | -0.002 | -11.45
-10 | -0.667 | 0.05581 | -0.002 | -11.955
-9.5 | -0.793 | 0.00899 | -0.003 | -88.25
-9 | -0.762 | 0.00931 | -0.004 | -81.852
-8.5 | -0.727 | 0.00971 | -0.004 | -74.849
-8 | -0.688 | 0.00945 | -0.004 | -72.798
-7.5 | -0.646 | 0.00922 | -0.004 | -70.067
-7 | -0.602 | 0.00964 | -0.004 | -62.388
-6.5 | -0.554 | 0.00943 | -0.005 | -58.779
-6 | -0.504 | 0.00931 | -0.005 | -54.171
-5.5 | -0.452 | 0.00911 | -0.005 | -49.631
-5 | -0.398 | 0.00967 | -0.005 | -41.168
-4.5 | -0.342 | 0.00954 | -0.005 | -35.893
-4 | -0.285 | 0.00936 | -0.006 | -30.479
-3.5 | -0.227 | 0.0093 | -0.006 | -24.448
-3 | -0.169 | 0.00917 | -0.006 | -18.386
-2.5 | -0.109 | 0.00986 | -0.006 | -11.055
-2 | -0.049 | 0.00981 | -0.006 | -4.984
-1.5 | 0.012 | 0.00974 | -0.007 | 1.192
-1 | 0.072 | 0.00978 | -0.007 | 7.4
-0.5 | 0.133 | 0.01029 | -0.007 | 12.941
0 | 0.194 | 0.01029 | -0.007 | 18.836
0.5 | 0.254 | 0.01022 | -0.008 | 24.887
1 | 0.315 | 0.0102 | -0.008 | 30.875
1.5 | 0.375 | 0.0094 | -0.008 | 39.904
2 | 0.435 | 0.00934 | -0.008 | 46.611
2.5 | 0.495 | 0.00942 | -0.008 | 52.541
3 | 0.555 | 0.00881 | -0.009 | 62.977
3.5 | 0.614 | 0.00885 | -0.009 | 69.443
4 | 0.673 | 0.00895 | -0.009 | 75.213
4.5 | 0.732 | 0.00936 | -0.009 | 78.229
5 | 0.791 | 0.00942 | -0.01 | 83.878
5.5 | 0.848 | 0.01006 | -0.01 | 84.343
6 | 0.906 | 0.01009 | -0.01 | 89.827
6.5 | 0.963 | 0.00952 | -0.01 | 101.083
7 | 1.019 | 0.00965 | -0.01 | 105.648
7.5 | 1.074 | 0.00933 | -0.011 | 115.179
8 | 1.129 | 0.0096 | -0.011 | 117.559
8.5 | 1.183 | 0.0094 | -0.011 | 125.766
9 | 1.235 | 0.00926 | -0.011 | 133.402
9.5 | 1.286 | 0.00918 | -0.012 | 140.027
10 | 1.335 | 0.01049 | -0.012 | 127.228
10.5 | 1.382 | 0.011 | -0.012 | 125.655
11 | 1.427 | 0.01159 | -0.012 | 123.12
11.5 | 1.467 | 0.01223 | -0.012 | 120.017
12 | 1.502 | 0.01308 | -0.012 | 114.825
12.5 | 1.531 | 0.01407 | -0.013 | 108.838
13 | 1.552 | 0.01549 | -0.013 | 100.247
13.5 | 1.567 | 0.01742 | -0.013 | 89.929
14 | 1.57 | 0.02051 | -0.013 | 76.579
14.5 | 1.563 | 0.02536 | -0.013 | 61.609
15 | 1.547 | 0.03228 | -0.013 | 47.917
15.5 | 1.527 | 0.04123 | -0.012 | 37.027
16 | 1.506 | 0.05088 | -0.012 | 29.601
16.5 | 1.486 | 0.06044 | -0.012 | 24.595
17 | 1.464 | 0.07025 | -0.012 | 20.848
17.5 | 1.441 | 0.07927 | -0.012 | 18.173
18 | 1.415 | 0.08855 | -0.012 | 15.974
18.5 | 1.387 | 0.09755 | -0.012 | 14.22
19 | 1.358 | 0.10669 | -0.012 | 12.726

## 100. Re 8M Mach 0.10 (2)
BIGFOIL.COM POLAR EXPORT
NACA32013
NACA32013 |  |  |  | Cl Max: | 1.8266 | at alpha= | 18.5 | deg
XFOIL ncrit=9 |  |  |  | L/D Max: | 151.714 | at alpha= | 10 | deg
Re: | 8000000 |  |  | Cd Min: | 0.04812 | at alpha= | 20 | deg
Mach: | 0.1 |  |  | Cl=0 at alpha= | -1.6966 | deg
|  |  |  | @ Cl=0.1, Cd= | 0.0068719
|  |  |  | @ Cl=0.4, Cd= | 0.0061069
|  |  |  | @ Cl=0.6, Cd= | 0.0058829
alpha (deg) | Cl | Cd | Cm | Cl/Cd
-20 | -1.6237 | 0.0335 | -0.0642 | -48.4687
-19.5 | -1.6197 | 0.02951 | -0.0629 | -54.8865
-19 | -1.608 | 0.02645 | -0.0609 | -60.794
-18.5 | -1.5946 | 0.02381 | -0.0582 | -66.9719
-18 | -1.5743 | 0.02187 | -0.0551 | -71.9845
-17.5 | -1.5513 | 0.02025 | -0.0517 | -76.6074
-17 | -1.5285 | 0.01875 | -0.0477 | -81.52
-16.5 | -1.502 | 0.01758 | -0.0435 | -85.438
-16 | -1.4754 | 0.01657 | -0.0389 | -89.0404
-15.5 | -1.4537 | 0.01578 | -0.0328 | -92.1229
-15 | -1.4322 | 0.01504 | -0.0262 | -95.2261
-14.5 | -1.4027 | 0.01434 | -0.0211 | -97.8173
-14 | -1.3471 | 0.01354 | -0.0213 | -99.4904
-13.5 | -1.2898 | 0.01286 | -0.0218 | -100.2955
-13 | -1.2317 | 0.01217 | -0.0223 | -101.2079
-12.5 | -1.1723 | 0.01157 | -0.023 | -101.3224
-12 | -1.1173 | 0.01083 | -0.0229 | -103.1671
-11.5 | -1.0653 | 0.01017 | -0.022 | -104.7493
-11 | -1.0048 | 0.00958 | -0.0229 | -104.8852
-10.5 | -0.9384 | 0.00906 | -0.025 | -103.5762
-10 | -0.8684 | 0.00858 | -0.0279 | -101.2121
-9.5 | -0.8025 | 0.00818 | -0.0299 | -98.1051
-8.5 | -0.7049 | 0.00771 | -0.0261 | -91.4267
-8 | -0.6572 | 0.00746 | -0.0239 | -88.0965
-7.5 | -0.6085 | 0.00725 | -0.022 | -83.931
-7 | -0.5583 | 0.0071 | -0.0204 | -78.6338
-6.5 | -0.5069 | 0.00697 | -0.019 | -72.726
-6 | -0.4553 | 0.00688 | -0.0177 | -66.1773
-5.5 | -0.404 | 0.00685 | -0.0163 | -58.9781
-5 | -0.3526 | 0.00676 | -0.015 | -52.1598
-4.5 | -0.301 | 0.00677 | -0.0138 | -44.4609
-4 | -0.2473 | 0.00673 | -0.0129 | -36.7459
-3.5 | -0.1937 | 0.00669 | -0.012 | -28.9537
-3 | -0.1403 | 0.00667 | -0.0112 | -21.0345
-2.5 | -0.0862 | 0.00668 | -0.0104 | -12.9042
-2 | -0.0324 | 0.00669 | -0.0096 | -4.843
-1.5 | 0.021 | 0.00678 | -0.0088 | 3.0973
-1 | 0.0749 | 0.00683 | -0.0081 | 10.9663
-0.5 | 0.1288 | 0.00692 | -0.0073 | 18.6127
0 | 0.1826 | 0.00701 | -0.0066 | 26.0485
0.5 | 0.2367 | 0.0071 | -0.0059 | 33.338
1 | 0.2911 | 0.00716 | -0.0053 | 40.6564
2 | 0.3833 | 0.00615 | -0.001 | 62.3252
2.5 | 0.4337 | 0.00602 | 0.0003 | 72.0432
3 | 0.485 | 0.0059 | 0.0015 | 82.2034
3.5 | 0.5354 | 0.00583 | 0.0029 | 91.8353
4 | 0.5865 | 0.00587 | 0.0042 | 99.9148
4.5 | 0.6389 | 0.00592 | 0.0052 | 107.9223
5 | 0.6907 | 0.00597 | 0.0063 | 115.6951
5.5 | 0.7419 | 0.00609 | 0.0076 | 121.8227
6 | 0.7927 | 0.00624 | 0.0088 | 127.0353
6.5 | 0.8475 | 0.00638 | 0.0093 | 132.837
7.5 | 0.9754 | 0.0069 | 0.0057 | 141.3623
8.5 | 1.1096 | 0.00745 | 0.0007 | 148.9396
9 | 1.1678 | 0.00781 | 0.0001 | 149.5262
9.5 | 1.2211 | 0.00814 | 0.0006 | 150.0123
10 | 1.2835 | 0.00846 | -0.001 | 151.7139
10.5 | 1.3439 | 0.00891 | -0.0023 | 150.8305
11 | 1.4046 | 0.00927 | -0.0036 | 151.521
11.5 | 1.4627 | 0.00983 | -0.0046 | 148.7996
12 | 1.5211 | 0.01027 | -0.0055 | 148.111
12.5 | 1.5762 | 0.01089 | -0.0059 | 144.7383
13 | 1.6088 | 0.01146 | -0.0016 | 140.3839
13.5 | 1.6415 | 0.01205 | 0.0025 | 136.2241
14 | 1.6708 | 0.01279 | 0.0072 | 130.6333
14.5 | 1.6924 | 0.01355 | 0.0131 | 124.9004
15 | 1.7193 | 0.01443 | 0.0176 | 119.1476
15.5 | 1.7433 | 0.01558 | 0.0219 | 111.8935
16 | 1.7675 | 0.01684 | 0.0258 | 104.9584
16.5 | 1.7859 | 0.0185 | 0.0297 | 96.5351
17 | 1.8017 | 0.02049 | 0.0333 | 87.9307
17.5 | 1.812 | 0.02309 | 0.0364 | 78.4755
18 | 1.8199 | 0.02618 | 0.0387 | 69.5149
18.5 | 1.8266 | 0.02974 | 0.0401 | 61.419
19 | 1.8194 | 0.03499 | 0.0406 | 51.9977
19.5 | 1.8146 | 0.04052 | 0.0399 | 44.7828
20 | 1.7955 | 0.04812 | 0.038 | 37.313

## 101. Re 8M Mach 0.25 (1)
BIGFOIL.COM POLAR EXPORT
NACA32013
NACA32013 |  |  |  | Cl Max: | 1.528 | at alpha= | 13 | deg
JavaFoil+Calcfoil stall+Eppler ext transition |  |  |  | L/D Max: | 135.526 | at alpha= | 9 | deg
Re: | 8000000 |  |  | Cd Min: | 0.0089 | at alpha= | 2 | deg
Mach: | 0.25 |  |  | Cl=0 at alpha= | -1.5968 | deg
|  |  |  | @ Cl=0.1, Cd= | 0.010183
|  |  |  | @ Cl=0.4, Cd= | 0.0093852
|  |  |  | @ Cl=0.6, Cd= | 0.009065
alpha (deg) | Cl | Cd | Cm | Cl/Cd
-13 | -0.605 | 0.08657 | -0.001 | -6.991
-12.5 | -0.624 | 0.08097 | -0.001 | -7.712
-12 | -0.636 | 0.07557 | -0.001 | -8.421
-11.5 | -0.643 | 0.07077 | -0.001 | -9.091
-11 | -0.645 | 0.06638 | -0.001 | -9.721
-10.5 | -0.642 | 0.06236 | -0.002 | -10.298
-10 | -0.634 | 0.05849 | -0.002 | -10.842
-9.5 | -0.621 | 0.0551 | -0.002 | -11.277
-9 | -0.604 | 0.05157 | -0.002 | -11.716
-8.5 | -0.583 | 0.04832 | -0.002 | -12.056
-8 | -0.685 | 0.00979 | -0.004 | -69.979
-7.5 | -0.648 | 0.00954 | -0.004 | -67.928
-7 | -0.607 | 0.00932 | -0.004 | -65.082
-6.5 | -0.561 | 0.00977 | -0.005 | -57.463
-6 | -0.513 | 0.00955 | -0.005 | -53.676
-5.5 | -0.461 | 0.00936 | -0.005 | -49.25
-5 | -0.407 | 0.0092 | -0.005 | -44.186
-4.5 | -0.35 | 0.00978 | -0.006 | -35.799
-4 | -0.292 | 0.00962 | -0.006 | -30.383
-3.5 | -0.233 | 0.00948 | -0.006 | -24.593
-3 | -0.173 | 0.00933 | -0.006 | -18.54
-2.5 | -0.112 | 0.00927 | -0.006 | -12.071
-2 | -0.05 | 0.00996 | -0.007 | -5.039
-1.5 | 0.012 | 0.00999 | -0.007 | 1.195
-1 | 0.074 | 0.00996 | -0.007 | 7.463
-0.5 | 0.137 | 0.0105 | -0.007 | 13.029
0 | 0.199 | 0.0105 | -0.008 | 18.963
0.5 | 0.261 | 0.01037 | -0.008 | 25.197
1 | 0.323 | 0.00981 | -0.008 | 32.962
1.5 | 0.385 | 0.00954 | -0.008 | 40.376
2 | 0.447 | 0.0089 | -0.008 | 50.207
2.5 | 0.508 | 0.00894 | -0.009 | 56.849
3 | 0.57 | 0.00902 | -0.009 | 63.151
3.5 | 0.63 | 0.00911 | -0.009 | 69.225
4 | 0.691 | 0.00923 | -0.009 | 74.838
4.5 | 0.751 | 0.00971 | -0.01 | 77.392
5 | 0.811 | 0.00974 | -0.01 | 83.257
5.5 | 0.87 | 0.00966 | -0.01 | 90.076
6 | 0.928 | 0.00983 | -0.01 | 94.49
6.5 | 0.986 | 0.00935 | -0.011 | 105.505
7 | 1.043 | 0.00949 | -0.011 | 109.912
7.5 | 1.099 | 0.00924 | -0.011 | 118.958
8 | 1.154 | 0.00955 | -0.011 | 120.855
8.5 | 1.208 | 0.00938 | -0.011 | 128.782
9 | 1.26 | 0.0093 | -0.012 | 135.526
9.5 | 1.31 | 0.01072 | -0.012 | 122.214
10 | 1.358 | 0.01121 | -0.012 | 121.118
10.5 | 1.402 | 0.01186 | -0.012 | 118.219
11 | 1.443 | 0.0126 | -0.012 | 114.567
11.5 | 1.478 | 0.01354 | -0.013 | 109.16
12 | 1.505 | 0.01475 | -0.013 | 102.036
12.5 | 1.523 | 0.01649 | -0.013 | 92.315
13 | 1.528 | 0.01911 | -0.013 | 79.969
13.5 | 1.521 | 0.02352 | -0.013 | 64.66
14 | 1.5 | 0.03059 | -0.013 | 49.03
14.5 | 1.468 | 0.04064 | -0.012 | 36.117
15 | 1.432 | 0.05256 | -0.012 | 27.249
15.5 | 1.397 | 0.06462 | -0.012 | 21.619
16 | 1.361 | 0.07596 | -0.012 | 17.922
16.5 | 1.324 | 0.0863 | -0.012 | 15.344
17 | 1.281 | 0.09684 | -0.011 | 13.226
17.5 | 1.23 | 0.10674 | -0.011 | 11.527
18 | 1.175 | 0.11682 | -0.011 | 10.057

## 102. Re 8M Mach 0.25 (2)
BIGFOIL.COM POLAR EXPORT
NACA32013
NACA32013 |  |  |  | Cl Max: | 1.8035 | at alpha= | 17 | deg
XFOIL ncrit=9 |  |  |  | L/D Max: | 149.965 | at alpha= | 9.5 | deg
Re: | 8000000 |  |  | Cd Min: | 0.20736 | at alpha= | -19 | deg
Mach: | 0.25 |  |  | Cl=0 at alpha= | -1.6993 | deg
|  |  |  | @ Cl=0.1, Cd= | 0.0069165
|  |  |  | @ Cl=0.4, Cd= | 0.006235
|  |  |  | @ Cl=0.6, Cd= | 0.005959
alpha (deg) | Cl | Cd | Cm | Cl/Cd
-19 | -0.6599 | 0.20736 | 0.0301 | -3.1824
-18.5 | -0.6481 | 0.19893 | 0.0258 | -3.2579
-18 | -0.6344 | 0.19153 | 0.0221 | -3.3123
-17.5 | -0.6387 | 0.17824 | 0.016 | -3.5834
-16.5 | -1.0098 | 0.0758 | -0.0493 | -13.3219
-16 | -1.0929 | 0.05782 | -0.0629 | -18.9018
-15.5 | -1.1482 | 0.04714 | -0.0676 | -24.3572
-15 | -1.2357 | 0.03636 | -0.0652 | -33.9851
-14.5 | -1.2779 | 0.03039 | -0.057 | -42.05
-14 | -1.3242 | 0.02257 | -0.0457 | -58.6708
-13.5 | -1.3175 | 0.01914 | -0.0376 | -68.8349
-13 | -1.268 | 0.01663 | -0.0362 | -76.2477
-12.5 | -1.213 | 0.01481 | -0.0351 | -81.9041
-12 | -1.154 | 0.0135 | -0.0344 | -85.4815
-11.5 | -1.0991 | 0.01237 | -0.0327 | -88.8521
-11 | -1.0424 | 0.01141 | -0.0313 | -91.3585
-10 | -0.9055 | 0.00943 | -0.0337 | -96.0233
-9.5 | -0.8285 | 0.00881 | -0.0366 | -94.0409
-9 | -0.7744 | 0.00842 | -0.0347 | -91.9715
-8.5 | -0.7266 | 0.00812 | -0.0314 | -89.4828
-8 | -0.677 | 0.00786 | -0.0286 | -86.1323
-7.5 | -0.6263 | 0.00765 | -0.0262 | -81.8693
-7 | -0.5762 | 0.00733 | -0.0237 | -78.6085
-6.5 | -0.5233 | 0.00716 | -0.0218 | -73.0866
-6 | -0.4698 | 0.00703 | -0.02 | -66.8279
-5.5 | -0.4169 | 0.00697 | -0.0183 | -59.8135
-5 | -0.363 | 0.00691 | -0.0168 | -52.5326
-4.5 | -0.3102 | 0.00685 | -0.0151 | -45.2847
-4 | -0.2548 | 0.00679 | -0.014 | -37.5258
-3.5 | -0.1993 | 0.00677 | -0.013 | -29.4387
-3 | -0.1444 | 0.00674 | -0.0119 | -21.4243
-2.5 | -0.0888 | 0.00674 | -0.0109 | -13.1751
-2 | -0.0332 | 0.00676 | -0.01 | -4.9112
-1.5 | 0.022 | 0.00682 | -0.0091 | 3.2258
-1 | 0.0775 | 0.00688 | -0.0082 | 11.2645
-0.5 | 0.133 | 0.00697 | -0.0073 | 19.0818
0 | 0.1883 | 0.00707 | -0.0064 | 26.6337
0.5 | 0.2438 | 0.00718 | -0.0056 | 33.9554
1 | 0.3 | 0.00724 | -0.0049 | 41.4365
2 | 0.3954 | 0.00625 | -0.0004 | 63.264
2.5 | 0.4474 | 0.00608 | 0.0012 | 73.5855
3 | 0.5002 | 0.00597 | 0.0026 | 83.7856
3.5 | 0.5521 | 0.00595 | 0.0042 | 92.7899
4 | 0.6051 | 0.00596 | 0.0056 | 101.5268
4.5 | 0.6593 | 0.00601 | 0.0069 | 109.7005
5 | 0.7124 | 0.0061 | 0.0084 | 116.7869
5.5 | 0.7648 | 0.00624 | 0.01 | 122.5641
6 | 0.8182 | 0.00636 | 0.0115 | 128.6478
6.5 | 0.8761 | 0.00652 | 0.012 | 134.3712
7 | 0.9451 | 0.00681 | 0.01 | 138.7812
7.5 | 1.0137 | 0.00713 | 0.0082 | 142.1739
8 | 1.0868 | 0.00741 | 0.0054 | 146.6667
8.5 | 1.1532 | 0.00779 | 0.0041 | 148.0359
9 | 1.2142 | 0.00816 | 0.0041 | 148.799
9.5 | 1.2732 | 0.00849 | 0.0045 | 149.9647
10 | 1.3383 | 0.00897 | 0.0036 | 149.1973
10.5 | 1.4035 | 0.00938 | 0.0027 | 149.6269
11 | 1.4673 | 0.00989 | 0.0021 | 148.362
11.5 | 1.53 | 0.01046 | 0.0018 | 146.2715
12 | 1.5905 | 0.01116 | 0.0018 | 142.5179
12.5 | 1.6275 | 0.01168 | 0.0066 | 139.3408
13 | 1.6579 | 0.01243 | 0.0124 | 133.3789
13.5 | 1.6767 | 0.0132 | 0.0203 | 127.0227
14 | 1.7074 | 0.01407 | 0.0255 | 121.3504
14.5 | 1.7344 | 0.01528 | 0.0306 | 113.5079
15 | 1.7596 | 0.01672 | 0.0354 | 105.2392
15.5 | 1.7766 | 0.01875 | 0.0402 | 94.752
16 | 1.7915 | 0.02118 | 0.0443 | 84.5845
16.5 | 1.7998 | 0.0244 | 0.0476 | 73.7623
17 | 1.8035 | 0.02843 | 0.0497 | 63.4365
17.5 | 1.796 | 0.03395 | 0.0505 | 52.9013
18 | 1.7853 | 0.0404 | 0.0498 | 44.1906
18.5 | 1.7598 | 0.04898 | 0.0473 | 35.929
19 | 1.7159 | 0.06024 | 0.0427 | 28.4844
19.5 | 1.6626 | 0.07324 | 0.0367 | 22.7007
20 | 1.5722 | 0.09162 | 0.0271 | 17.16

## 103. Re 8M Mach 0.50 (1)
BIGFOIL.COM POLAR EXPORT
NACA32013
NACA32013 |  |  |  | Cl Max: | 1.324 | at alpha= | 9.5 | deg
JavaFoil+Calcfoil stall+Eppler ext transition |  |  |  | L/D Max: | 104.452 | at alpha= | 6 | deg
Re: | 8000000 |  |  | Cd Min: | 0.00881 | at alpha= | 2 | deg
Mach: | 0.5 |  |  | Cl=0 at alpha= | -1.5942 | deg
|  |  |  | @ Cl=0.1, Cd= | 0.00994
|  |  |  | @ Cl=0.4, Cd= | 0.0099015
|  |  |  | @ Cl=0.6, Cd= | 0.009179
alpha (deg) | Cl | Cd | Cm | Cl/Cd
-20 | -1.11 | 0.04711 | 0 | -23.569
-19.5 | -0.953 | 0.14164 | 0 | -6.73
-19 | -0.928 | 0.13364 | 0 | -6.943
-18.5 | -1.032 | 0.03823 | 0 | -27.001
-18 | -1.018 | 0.03046 | 0 | -33.436
-17.5 | -0.85 | 0.12038 | 0 | -7.059
-17 | -0.824 | 0.11342 | 0 | -7.269
-16.5 | -0.938 | 0.02448 | -0.001 | -38.321
-16 | -0.772 | 0.10621 | -0.001 | -7.27
-15.5 | -0.746 | 0.10113 | -0.001 | -7.375
-15 | -0.72 | 0.09488 | -0.001 | -7.589
-14.5 | -0.833 | 0.01722 | -0.002 | -48.332
-14 | -0.667 | 0.08831 | -0.001 | -7.554
-13.5 | -0.641 | 0.08353 | -0.001 | -7.672
-13 | -0.615 | 0.07852 | -0.001 | -7.83
-12.5 | -0.588 | 0.07613 | -0.001 | -7.729
-12 | -0.561 | 0.07314 | -0.001 | -7.673
-11.5 | -0.535 | 0.06895 | -0.001 | -7.755
-11 | -0.509 | 0.06439 | -0.002 | -7.898
-10.5 | -0.481 | 0.0633 | -0.002 | -7.604
-10 | -0.455 | 0.05951 | -0.002 | -7.642
-9.5 | -0.428 | 0.0559 | -0.002 | -7.66
-9 | -0.401 | 0.05512 | -0.002 | -7.274
-8.5 | -0.374 | 0.05132 | -0.002 | -7.295
-8 | -0.347 | 0.05055 | -0.002 | -6.867
-7.5 | -0.32 | 0.04709 | -0.002 | -6.804
-7 | -0.293 | 0.04626 | -0.002 | -6.337
-6.5 | -0.372 | 0.04369 | -0.002 | -8.505
-6 | -0.402 | 0.04016 | -0.003 | -9.997
-5.5 | -0.384 | 0.03704 | -0.003 | -10.358
-5 | -0.431 | 0.00912 | -0.006 | -47.291
-4.5 | -0.378 | 0.00952 | -0.006 | -39.711
-4 | -0.319 | 0.00929 | -0.006 | -34.365
-3.5 | -0.257 | 0.00911 | -0.007 | -28.162
-3 | -0.191 | 0.00901 | -0.007 | -21.231
-2.5 | -0.124 | 0.00961 | -0.007 | -12.926
-2 | -0.056 | 0.00945 | -0.007 | -5.912
-1.5 | 0.013 | 0.00944 | -0.008 | 1.409
-1 | 0.083 | 0.00994 | -0.008 | 8.352
-0.5 | 0.153 | 0.00994 | -0.008 | 15.37
0 | 0.222 | 0.01057 | -0.008 | 21.021
0.5 | 0.291 | 0.01063 | -0.009 | 27.433
1 | 0.361 | 0.01067 | -0.009 | 33.8
1.5 | 0.429 | 0.00933 | -0.009 | 45.995
2 | 0.498 | 0.00881 | -0.009 | 56.504
2.5 | 0.566 | 0.00891 | -0.01 | 63.476
3 | 0.633 | 0.00944 | -0.01 | 67.1
3.5 | 0.7 | 0.00956 | -0.01 | 73.239
4 | 0.766 | 0.00919 | -0.01 | 83.363
4.5 | 0.831 | 0.00942 | -0.011 | 88.216
5 | 0.895 | 0.00914 | -0.011 | 97.927
5.5 | 0.958 | 0.0092 | -0.011 | 104.123
6 | 1.019 | 0.00976 | -0.011 | 104.452
6.5 | 1.078 | 0.0106 | -0.012 | 101.709
7 | 1.134 | 0.01098 | -0.012 | 103.266
7.5 | 1.187 | 0.01151 | -0.012 | 103.127
8 | 1.235 | 0.01225 | -0.012 | 100.855
8.5 | 1.276 | 0.0132 | -0.013 | 96.722
9 | 1.309 | 0.0145 | -0.013 | 90.217
9.5 | 1.324 | 0.01669 | -0.013 | 79.314
10 | 1.315 | 0.02094 | -0.013 | 62.784
10.5 | 1.236 | 0.03838 | -0.012 | 32.195
11 | 1.165 | 0.05037 | -0.011 | 23.131
11.5 | 0.85 | 0.08651 | -0.01 | 9.831
12 | 0.767 | 0.09046 | -0.009 | 8.476
12.5 | 0.792 | 0.09114 | -0.009 | 8.696
13 | 0.815 | 0.09631 | -0.009 | 8.467
13.5 | 0.842 | 0.09619 | -0.009 | 8.757
14 | 0.874 | 0.10271 | -0.01 | 8.505
14.5 | 0.897 | 0.10643 | -0.009 | 8.43

## 104. Re 8M Mach 0.50 (2)
BIGFOIL.COM POLAR EXPORT
NACA32013
NACA32013 |  |  |  | Cl Max: | 1.8551 | at alpha= | 13.5 | deg
XFOIL ncrit=9 |  |  |  | L/D Max: | 144.318 | at alpha= | 8 | deg
Re: | 8000000 |  |  | Cd Min: | 0.24768 | at alpha= | -20 | deg
Mach: | 0.5 |  |  | Cl=0 at alpha= | -1.7087 | deg
|  |  |  | @ Cl=0.1, Cd= | 0.0072138
|  |  |  | @ Cl=0.4, Cd= | 0.0073026
|  |  |  | @ Cl=0.6, Cd= | 0.006379
alpha (deg) | Cl | Cd | Cm | Cl/Cd
-20 | -0.7234 | 0.24768 | 0.047 | -2.9207
-19.5 | -0.7039 | 0.23876 | 0.0422 | -2.9481
-19 | -0.6847 | 0.23006 | 0.0376 | -2.9762
-18.5 | -0.6628 | 0.2232 | 0.0335 | -2.9695
-18 | -0.6441 | 0.21468 | 0.0291 | -3.0003
-17.5 | -0.624 | 0.20722 | 0.0251 | -3.0113
-17 | -0.6045 | 0.19949 | 0.0211 | -3.0302
-16.5 | -0.5855 | 0.19163 | 0.0172 | -3.0554
-16 | -0.5699 | 0.18258 | 0.013 | -3.1214
-15.5 | -0.5515 | 0.175 | 0.0094 | -3.1514
-15 | -0.5399 | 0.1657 | 0.0051 | -3.2583
-14.5 | -0.5231 | 0.15819 | 0.0017 | -3.3068
-14 | -0.5092 | 0.15011 | -0.0018 | -3.3922
-13.5 | -0.4956 | 0.14233 | -0.0052 | -3.482
-13 | -0.4864 | 0.13356 | -0.0088 | -3.6418
-12.5 | -0.4832 | 0.12393 | -0.0128 | -3.899
-12 | -0.4803 | 0.11455 | -0.0167 | -4.1929
-11.5 | -0.481 | 0.10501 | -0.0209 | -4.5805
-11 | -0.4821 | 0.09581 | -0.0249 | -5.0318
-10.5 | -0.485 | 0.08663 | -0.0289 | -5.5985
-10 | -0.4902 | 0.0764 | -0.0346 | -6.4162
-9.5 | -0.4945 | 0.06088 | -0.0499 | -8.1225
-8 | -0.5201 | 0.03051 | -0.0763 | -17.0469
-7.5 | -0.5424 | 0.02585 | -0.0643 | -20.9826
-7 | -0.546 | 0.02098 | -0.0536 | -26.0248
-6.5 | -0.5212 | 0.01727 | -0.0457 | -30.1795
-6 | -0.5034 | 0.00938 | -0.0382 | -53.6674
-5.5 | -0.4591 | 0.0083 | -0.0318 | -55.3133
-5 | -0.4049 | 0.00775 | -0.027 | -52.2452
-4.5 | -0.3472 | 0.00749 | -0.0232 | -46.3551
-4 | -0.2862 | 0.00724 | -0.0202 | -39.5304
-3.5 | -0.2236 | 0.0071 | -0.0178 | -31.493
-3 | -0.1612 | 0.00705 | -0.0156 | -22.8652
-2.5 | -0.0986 | 0.007 | -0.0136 | -14.0857
-2 | -0.036 | 0.00701 | -0.0118 | -5.1355
-1.5 | 0.0258 | 0.0071 | -0.01 | 3.6338
-1 | 0.0877 | 0.00719 | -0.0083 | 12.1975
-0.5 | 0.1498 | 0.00731 | -0.0067 | 20.4925
0 | 0.2131 | 0.00739 | -0.0053 | 28.8363
0.5 | 0.2768 | 0.00745 | -0.004 | 37.1544
1 | 0.3407 | 0.00752 | -0.0027 | 45.3059
1.5 | 0.4007 | 0.0073 | -0.0006 | 54.8904
2 | 0.4504 | 0.00662 | 0.0032 | 68.0363
2.5 | 0.5074 | 0.00646 | 0.006 | 78.5449
3 | 0.5667 | 0.00639 | 0.0085 | 88.6854
3.5 | 0.6275 | 0.00637 | 0.011 | 98.5086
4 | 0.6861 | 0.0064 | 0.014 | 107.2031
4.5 | 0.7464 | 0.00656 | 0.0169 | 113.7805
5 | 0.8071 | 0.00667 | 0.02 | 121.0045
5.5 | 0.8659 | 0.00681 | 0.0236 | 127.1512
6 | 0.9269 | 0.00705 | 0.0271 | 131.4752
6.5 | 1.011 | 0.00741 | 0.0262 | 136.4372
7 | 1.1111 | 0.00785 | 0.0228 | 141.5414
7.5 | 1.1959 | 0.00838 | 0.0227 | 142.7088
8 | 1.2801 | 0.00887 | 0.0234 | 144.3179
8.5 | 1.3546 | 0.0094 | 0.0262 | 144.1064
9 | 1.4353 | 0.01012 | 0.0283 | 141.8281
9.5 | 1.5208 | 0.01077 | 0.0303 | 141.2071
10 | 1.6025 | 0.01156 | 0.0333 | 138.6246
10.5 | 1.6443 | 0.01229 | 0.0426 | 133.7917
11 | 1.687 | 0.01315 | 0.0518 | 128.289
11.5 | 1.7311 | 0.01438 | 0.0603 | 120.3825
12 | 1.7789 | 0.01586 | 0.068 | 112.1627
12.5 | 1.8208 | 0.01796 | 0.0755 | 101.3808
13 | 1.8521 | 0.02103 | 0.0823 | 88.0694
13.5 | 1.8551 | 0.02626 | 0.0871 | 70.6436
14 | 1.8289 | 0.03411 | 0.0878 | 53.6177
14.5 | 1.7886 | 0.04367 | 0.0852 | 40.9572
15 | 1.74 | 0.05424 | 0.0804 | 32.0796
15.5 | 1.6824 | 0.06578 | 0.074 | 25.5762
16 | 1.607 | 0.07899 | 0.065 | 20.3443
16.5 | 1.4895 | 0.09655 | 0.0509 | 15.4272
17 | 1.3238 | 0.1208 | 0.0301 | 10.9586
17.5 | 1.2245 | 0.1407 | 0.0139 | 8.7029
18 | 1.1717 | 0.15639 | 0.0018 | 7.4922
18.5 | 1.1436 | 0.16952 | -0.0079 | 6.7461

## 105. Re 10M Mach 0.00 (1)
BIGFOIL.COM POLAR EXPORT
NACA32013
NACA32013 |  |  |  | Cl Max: | 1.579 | at alpha= | 14 | deg
JavaFoil+Calcfoil stall+Eppler ext transition |  |  |  | L/D Max: | 144.096 | at alpha= | 10 | deg
Re: | 10000000 |  |  | Cd Min: | 0.00872 | at alpha= | -10.5 | deg
Mach: | 0 |  |  | Cl=0 at alpha= | -1.5984 | deg
|  |  |  | @ Cl=0.1, Cd= | 0.0099638
|  |  |  | @ Cl=0.4, Cd= | 0.0091435
|  |  |  | @ Cl=0.6, Cd= | 0.0093081
alpha (deg) | Cl | Cd | Cm | Cl/Cd
-15.5 | -0.737 | 0.10395 | -0.001 | -7.095
-15 | -0.744 | 0.09854 | -0.001 | -7.552
-14.5 | -0.749 | 0.09351 | -0.001 | -8.01
-14 | -0.752 | 0.08859 | -0.001 | -8.486
-13.5 | -0.752 | 0.08376 | -0.001 | -8.979
-13 | -0.75 | 0.079 | -0.001 | -9.494
-12.5 | -0.745 | 0.07469 | -0.001 | -9.974
-12 | -0.736 | 0.07028 | -0.001 | -10.472
-11.5 | -0.724 | 0.06615 | -0.001 | -10.945
-11 | -0.709 | 0.06237 | -0.001 | -11.373
-10.5 | -0.851 | 0.00872 | -0.003 | -97.578
-10 | -0.825 | 0.00896 | -0.003 | -92.139
-9.5 | -0.796 | 0.00928 | -0.003 | -85.822
-9 | -0.763 | 0.00969 | -0.003 | -78.809
-8.5 | -0.727 | 0.00941 | -0.004 | -77.254
-8 | -0.688 | 0.00914 | -0.004 | -75.219
-7.5 | -0.646 | 0.00962 | -0.004 | -67.108
-7 | -0.6 | 0.00941 | -0.004 | -63.8
-6.5 | -0.553 | 0.00922 | -0.005 | -59.931
-6 | -0.503 | 0.00903 | -0.005 | -55.652
-5.5 | -0.451 | 0.00964 | -0.005 | -46.73
-5 | -0.396 | 0.00944 | -0.005 | -42.012
-4.5 | -0.341 | 0.00932 | -0.005 | -36.591
-4 | -0.284 | 0.00916 | -0.006 | -31.007
-3.5 | -0.226 | 0.00906 | -0.006 | -24.982
-3 | -0.168 | 0.00894 | -0.006 | -18.757
-2.5 | -0.108 | 0.00959 | -0.006 | -11.314
-2 | -0.049 | 0.00959 | -0.006 | -5.071
-1.5 | 0.012 | 0.00955 | -0.007 | 1.211
-1 | 0.072 | 0.00995 | -0.007 | 7.242
-0.5 | 0.133 | 0.00998 | -0.007 | 13.28
0 | 0.193 | 0.00991 | -0.007 | 19.466
0.5 | 0.253 | 0.00981 | -0.008 | 25.8
1 | 0.313 | 0.01047 | -0.008 | 29.929
1.5 | 0.373 | 0.00913 | -0.008 | 40.906
2 | 0.433 | 0.00916 | -0.008 | 47.301
2.5 | 0.493 | 0.00919 | -0.008 | 53.638
3 | 0.552 | 0.0093 | -0.009 | 59.378
3.5 | 0.611 | 0.00931 | -0.009 | 65.689
4 | 0.67 | 0.00879 | -0.009 | 76.254
4.5 | 0.729 | 0.00979 | -0.009 | 74.459
5 | 0.787 | 0.00979 | -0.01 | 80.35
5.5 | 0.845 | 0.0099 | -0.01 | 85.301
6 | 0.902 | 0.00985 | -0.01 | 91.54
6.5 | 0.959 | 0.00997 | -0.01 | 96.183
7 | 1.015 | 0.00941 | -0.01 | 107.812
7.5 | 1.07 | 0.00964 | -0.011 | 111.011
8 | 1.125 | 0.00931 | -0.011 | 120.746
8.5 | 1.178 | 0.00962 | -0.011 | 122.477
9 | 1.231 | 0.00947 | -0.011 | 129.892
9.5 | 1.282 | 0.00932 | -0.011 | 137.485
10 | 1.331 | 0.00924 | -0.012 | 144.096
10.5 | 1.379 | 0.01061 | -0.012 | 129.938
11 | 1.424 | 0.01112 | -0.012 | 128.03
11.5 | 1.465 | 0.01177 | -0.012 | 124.462
12 | 1.501 | 0.01251 | -0.012 | 119.958
12.5 | 1.532 | 0.01347 | -0.013 | 113.767
13 | 1.555 | 0.01469 | -0.013 | 105.874
13.5 | 1.572 | 0.01648 | -0.013 | 95.332
14 | 1.579 | 0.0192 | -0.013 | 82.204
14.5 | 1.574 | 0.02349 | -0.013 | 66.996
15 | 1.562 | 0.02974 | -0.013 | 52.516
15.5 | 1.546 | 0.03741 | -0.013 | 41.327
16 | 1.53 | 0.04564 | -0.012 | 33.522
16.5 | 1.512 | 0.05466 | -0.012 | 27.672
17 | 1.495 | 0.06304 | -0.012 | 23.715
17.5 | 1.473 | 0.07207 | -0.012 | 20.438
18 | 1.45 | 0.08095 | -0.012 | 17.913
18.5 | 1.426 | 0.08957 | -0.012 | 15.919
19 | 1.4 | 0.09834 | -0.012 | 14.235

## 106. Re 10M Mach 0.00 (2)
BIGFOIL.COM POLAR EXPORT
NACA32013
NACA32013 |  |  |  | Cl Max: | 1.8511 | at alpha= | 19 | deg
XFOIL ncrit=9 |  |  |  | L/D Max: | 157.906 | at alpha= | 9.5 | deg
Re: | 10000000 |  |  | Cd Min: | 0.04006 | at alpha= | 20 | deg
Mach: | 0 |  |  | Cl=0 at alpha= | -1.6816 | deg
|  |  |  | @ Cl=0.1, Cd= | 0.0066996
|  |  |  | @ Cl=0.4, Cd= | 0.0060289
|  |  |  | @ Cl=0.6, Cd= | 0.0057387
alpha (deg) | Cl | Cd | Cm | Cl/Cd
-20 | -1.6784 | 0.0266 | -0.0585 | -63.0977
-19.5 | -1.666 | 0.02394 | -0.0561 | -69.5906
-19 | -1.6482 | 0.02188 | -0.0533 | -75.3291
-18.5 | -1.6296 | 0.02003 | -0.05 | -81.358
-18 | -1.6046 | 0.01872 | -0.0467 | -85.7158
-17.5 | -1.5805 | 0.01745 | -0.0428 | -90.5731
-17 | -1.555 | 0.01637 | -0.0386 | -94.9908
-16.5 | -1.5282 | 0.01552 | -0.0341 | -98.4665
-16 | -1.5106 | 0.01484 | -0.0273 | -101.7925
-15.5 | -1.4827 | 0.01413 | -0.0223 | -104.9328
-15 | -1.4442 | 0.01346 | -0.0193 | -107.2957
-14.5 | -1.3894 | 0.01278 | -0.0197 | -108.7167
-14 | -1.3337 | 0.01214 | -0.0202 | -109.86
-13.5 | -1.2766 | 0.01156 | -0.0208 | -110.4325
-13 | -1.219 | 0.011 | -0.0215 | -110.8182
-12 | -1.1114 | 0.01007 | -0.021 | -110.3674
-11.5 | -1.0531 | 0.00944 | -0.0217 | -111.5572
-11 | -0.9863 | 0.00886 | -0.0243 | -111.3205
-10.5 | -0.9178 | 0.00837 | -0.0272 | -109.6535
-10 | -0.8542 | 0.00798 | -0.0289 | -107.0426
-9.5 | -0.8061 | 0.00774 | -0.0271 | -104.1473
-9 | -0.7586 | 0.00754 | -0.0251 | -100.6101
-8.5 | -0.7102 | 0.00736 | -0.0233 | -96.4946
-8 | -0.6608 | 0.00722 | -0.0217 | -91.5235
-7.5 | -0.6113 | 0.00702 | -0.0201 | -87.0798
-7 | -0.5608 | 0.00686 | -0.0187 | -81.7493
-6.5 | -0.5096 | 0.00675 | -0.0174 | -75.4963
-6 | -0.4581 | 0.00668 | -0.0163 | -68.5778
-5.5 | -0.4065 | 0.00665 | -0.0151 | -61.1278
-5 | -0.3549 | 0.00664 | -0.0139 | -53.4488
-4.5 | -0.3026 | 0.00659 | -0.0129 | -45.9181
-4 | -0.249 | 0.00655 | -0.0122 | -38.0153
-3.5 | -0.1955 | 0.00654 | -0.0114 | -29.893
-3 | -0.1418 | 0.00651 | -0.0106 | -21.7819
-2.5 | -0.088 | 0.00651 | -0.01 | -13.5177
-2 | -0.0342 | 0.00655 | -0.0092 | -5.2214
-1.5 | 0.0195 | 0.00659 | -0.0085 | 2.959
-1 | 0.0734 | 0.00666 | -0.0079 | 11.021
-0.5 | 0.1271 | 0.00674 | -0.0072 | 18.8576
0 | 0.1808 | 0.00683 | -0.0065 | 26.4714
0.5 | 0.2351 | 0.0069 | -0.0059 | 34.0725
1 | 0.2896 | 0.00695 | -0.0054 | 41.6691
1.5 | 0.3361 | 0.00639 | -0.0034 | 52.5978
2 | 0.3846 | 0.00609 | -0.0018 | 63.1527
2.5 | 0.435 | 0.00589 | -0.0005 | 73.854
3 | 0.4863 | 0.00577 | 0.0006 | 84.2808
3.5 | 0.5374 | 0.00576 | 0.0017 | 93.2986
4 | 0.5885 | 0.00573 | 0.0029 | 102.7051
4.5 | 0.6415 | 0.00577 | 0.0036 | 111.1785
5 | 0.6934 | 0.00583 | 0.0046 | 118.9365
5.5 | 0.7442 | 0.00595 | 0.0058 | 125.0756
6 | 0.7954 | 0.00604 | 0.0068 | 131.6887
6.5 | 0.8461 | 0.00612 | 0.008 | 138.2516
7 | 0.8986 | 0.00629 | 0.0087 | 142.8617
7.5 | 0.9603 | 0.00656 | 0.0073 | 146.3872
8 | 1.0261 | 0.00678 | 0.0049 | 151.3422
8.5 | 1.0947 | 0.00709 | 0.0018 | 154.4006
9 | 1.1576 | 0.00743 | 0 | 155.8008
9.5 | 1.2143 | 0.00769 | -0.0005 | 157.9064
10 | 1.2668 | 0.00806 | -0.0001 | 157.1712
10.5 | 1.3271 | 0.00843 | -0.0015 | 157.4259
11 | 1.3863 | 0.00882 | -0.0028 | 157.1769
11.5 | 1.4445 | 0.00928 | -0.0039 | 155.6573
12 | 1.5011 | 0.00982 | -0.0049 | 152.8615
12.5 | 1.5575 | 0.0103 | -0.0057 | 151.2136
13 | 1.6107 | 0.01095 | -0.0061 | 147.0959
13.5 | 1.6409 | 0.0116 | -0.0017 | 141.4569
14 | 1.6712 | 0.01231 | 0.0026 | 135.7595
14.5 | 1.7001 | 0.01293 | 0.0071 | 131.4849
15 | 1.7219 | 0.01375 | 0.0126 | 125.2291
15.5 | 1.7467 | 0.01473 | 0.0169 | 118.5811
16 | 1.7708 | 0.01587 | 0.0209 | 111.5816
16.5 | 1.7912 | 0.01727 | 0.0249 | 103.7174
17 | 1.8086 | 0.01897 | 0.0286 | 95.34
17.5 | 1.8245 | 0.02094 | 0.0318 | 87.1299
18 | 1.8368 | 0.02338 | 0.0345 | 78.5629
18.5 | 1.8457 | 0.02634 | 0.0366 | 70.0721
19 | 1.8511 | 0.02993 | 0.0379 | 61.8476
19.5 | 1.8474 | 0.03476 | 0.0384 | 53.1473
20 | 1.8438 | 0.04006 | 0.0378 | 46.026

## 107. Re 10M Mach 0.10 (1)
BIGFOIL.COM POLAR EXPORT
NACA32013
NACA32013 |  |  |  | Cl Max: | 1.571 | at alpha= | 14 | deg
JavaFoil+Calcfoil stall+Eppler ext transition |  |  |  | L/D Max: | 136.392 | at alpha= | 9.5 | deg
Re: | 10000000 |  |  | Cd Min: | 0.0088 | at alpha= | 4 | deg
Mach: | 0.1 |  |  | Cl=0 at alpha= | -1.5984 | deg
|  |  |  | @ Cl=0.1, Cd= | 0.00999
|  |  |  | @ Cl=0.4, Cd= | 0.0092017
|  |  |  | @ Cl=0.6, Cd= | 0.0093329
alpha (deg) | Cl | Cd | Cm | Cl/Cd
-15 | -0.718 | 0.09962 | -0.001 | -7.205
-14.5 | -0.726 | 0.09462 | -0.001 | -7.669
-14 | -0.731 | 0.08951 | -0.001 | -8.17
-13.5 | -0.734 | 0.08449 | -0.001 | -8.693
-13 | -0.735 | 0.07956 | -0.001 | -9.237
-12.5 | -0.732 | 0.07523 | -0.001 | -9.737
-12 | -0.725 | 0.07087 | -0.001 | -10.237
-11.5 | -0.715 | 0.06687 | -0.001 | -10.699
-11 | -0.702 | 0.06299 | -0.001 | -11.15
-10.5 | -0.687 | 0.05889 | -0.002 | -11.666
-10 | -0.821 | 0.00904 | -0.003 | -90.796
-9.5 | -0.793 | 0.00935 | -0.003 | -84.844
-9 | -0.762 | 0.00913 | -0.004 | -83.474
-8.5 | -0.727 | 0.00949 | -0.004 | -76.541
-8 | -0.688 | 0.00925 | -0.004 | -74.364
-7.5 | -0.646 | 0.00969 | -0.004 | -66.722
-7 | -0.602 | 0.00944 | -0.004 | -63.752
-6.5 | -0.554 | 0.00922 | -0.005 | -60.091
-6 | -0.504 | 0.00911 | -0.005 | -55.365
-5.5 | -0.452 | 0.00965 | -0.005 | -46.883
-5 | -0.398 | 0.0095 | -0.005 | -41.912
-4.5 | -0.342 | 0.00932 | -0.005 | -36.741
-4 | -0.285 | 0.00916 | -0.006 | -31.171
-3.5 | -0.227 | 0.00911 | -0.006 | -24.976
-3 | -0.169 | 0.00898 | -0.006 | -18.765
-2.5 | -0.109 | 0.00965 | -0.006 | -11.295
-2 | -0.049 | 0.00959 | -0.006 | -5.097
-1.5 | 0.012 | 0.00959 | -0.007 | 1.211
-1 | 0.072 | 0.00999 | -0.007 | 7.245
-0.5 | 0.133 | 0.00999 | -0.007 | 13.329
0 | 0.194 | 0.00994 | -0.007 | 19.498
0.5 | 0.254 | 0.00989 | -0.008 | 25.732
1 | 0.315 | 0.00987 | -0.008 | 31.89
1.5 | 0.375 | 0.00921 | -0.008 | 40.744
2 | 0.435 | 0.00919 | -0.008 | 47.37
2.5 | 0.495 | 0.00929 | -0.008 | 53.306
3 | 0.555 | 0.00931 | -0.009 | 59.608
3.5 | 0.614 | 0.00934 | -0.009 | 65.744
4 | 0.673 | 0.0088 | -0.009 | 76.54
4.5 | 0.732 | 0.00921 | -0.009 | 79.537
5 | 0.791 | 0.00981 | -0.01 | 80.579
5.5 | 0.849 | 0.00993 | -0.01 | 85.485
6 | 0.906 | 0.00993 | -0.01 | 91.235
6.5 | 0.963 | 0.00998 | -0.01 | 96.53
7 | 1.019 | 0.00947 | -0.01 | 107.628
7.5 | 1.075 | 0.00973 | -0.011 | 110.429
8 | 1.129 | 0.00941 | -0.011 | 120.014
8.5 | 1.183 | 0.00919 | -0.011 | 128.679
9 | 1.235 | 0.00958 | -0.011 | 128.953
9.5 | 1.286 | 0.00943 | -0.012 | 136.392
10 | 1.336 | 0.01025 | -0.012 | 130.263
10.5 | 1.383 | 0.01075 | -0.012 | 128.615
11 | 1.428 | 0.01127 | -0.012 | 126.657
11.5 | 1.468 | 0.01196 | -0.012 | 122.736
12 | 1.503 | 0.01273 | -0.012 | 118.057
12.5 | 1.533 | 0.01377 | -0.013 | 111.282
13 | 1.554 | 0.01511 | -0.013 | 102.878
13.5 | 1.567 | 0.01714 | -0.013 | 91.418
14 | 1.571 | 0.02029 | -0.013 | 77.392
14.5 | 1.563 | 0.02517 | -0.013 | 62.079
15 | 1.547 | 0.03214 | -0.013 | 48.131
15.5 | 1.527 | 0.04076 | -0.012 | 37.473
16 | 1.51 | 0.04934 | -0.012 | 30.593
16.5 | 1.49 | 0.05851 | -0.012 | 25.47
17 | 1.469 | 0.06752 | -0.012 | 21.763
17.5 | 1.445 | 0.07656 | -0.012 | 18.873
18 | 1.419 | 0.08565 | -0.012 | 16.563
18.5 | 1.391 | 0.09439 | -0.012 | 14.738
19 | 1.361 | 0.10337 | -0.012 | 13.17

## 108. Re 10M Mach 0.10 (2)
BIGFOIL.COM POLAR EXPORT
NACA32013
NACA32013 |  |  |  | Cl Max: | 1.8434 | at alpha= | 18.5 | deg
XFOIL ncrit=9 |  |  |  | L/D Max: | 157.832 | at alpha= | 9.5 | deg
Re: | 10000000 |  |  | Cd Min: | 0.04475 | at alpha= | 20 | deg
Mach: | 0.1 |  |  | Cl=0 at alpha= | -1.6827 | deg
|  |  |  | @ Cl=0.1, Cd= | 0.0067039
|  |  |  | @ Cl=0.4, Cd= | 0.0060482
|  |  |  | @ Cl=0.6, Cd= | 0.005746
alpha (deg) | Cl | Cd | Cm | Cl/Cd
-20 | -1.6481 | 0.03141 | -0.064 | -52.4706
-19.5 | -1.6447 | 0.02756 | -0.0622 | -59.6771
-19 | -1.6331 | 0.02468 | -0.0597 | -66.171
-18.5 | -1.6182 | 0.0223 | -0.0566 | -72.565
-18 | -1.598 | 0.02047 | -0.0531 | -78.0655
-17.5 | -1.5771 | 0.01882 | -0.0491 | -83.7991
-17 | -1.5532 | 0.01747 | -0.0448 | -88.9067
-16.5 | -1.5266 | 0.0164 | -0.0403 | -93.0854
-16 | -1.5021 | 0.01552 | -0.0349 | -96.7848
-15.5 | -1.485 | 0.01479 | -0.0276 | -100.4057
-15 | -1.4562 | 0.01405 | -0.0223 | -103.6441
-14.5 | -1.4013 | 0.01327 | -0.0224 | -105.5991
-14 | -1.3451 | 0.01255 | -0.0226 | -107.1793
-13.5 | -1.2877 | 0.0119 | -0.023 | -108.2101
-13 | -1.2295 | 0.01128 | -0.0235 | -108.9982
-12.5 | -1.1706 | 0.01073 | -0.024 | -109.096
-12 | -1.1202 | 0.01026 | -0.0227 | -109.1813
-11.5 | -1.061 | 0.00974 | -0.0232 | -108.9322
-11 | -0.9947 | 0.00904 | -0.0254 | -110.0332
-10.5 | -0.9251 | 0.0085 | -0.0283 | -108.8353
-10 | -0.8595 | 0.00807 | -0.0302 | -106.5056
-9.5 | -0.811 | 0.00782 | -0.0282 | -103.7084
-9 | -0.7633 | 0.0076 | -0.026 | -100.4342
-8.5 | -0.7147 | 0.00741 | -0.0241 | -96.4507
-8 | -0.6649 | 0.00726 | -0.0224 | -91.584
-7.5 | -0.6149 | 0.00708 | -0.0207 | -86.8503
-7 | -0.5642 | 0.00689 | -0.0192 | -81.8868
-6.5 | -0.5127 | 0.00678 | -0.0179 | -75.6195
-6 | -0.4608 | 0.0067 | -0.0167 | -68.7761
-5.5 | -0.4089 | 0.00667 | -0.0154 | -61.3043
-5 | -0.3568 | 0.00667 | -0.0142 | -53.4933
-4.5 | -0.3044 | 0.0066 | -0.0131 | -46.1212
-4 | -0.2504 | 0.00655 | -0.0123 | -38.229
-3.5 | -0.1966 | 0.00655 | -0.0115 | -30.0153
-3 | -0.1426 | 0.00652 | -0.0108 | -21.8712
-2.5 | -0.0884 | 0.00652 | -0.01 | -13.5583
-2 | -0.0343 | 0.00656 | -0.0093 | -5.2287
-1 | 0.0738 | 0.00667 | -0.0079 | 11.0645
-0.5 | 0.1279 | 0.00674 | -0.0072 | 18.9763
0 | 0.1818 | 0.00684 | -0.0065 | 26.5789
0.5 | 0.2365 | 0.00691 | -0.0059 | 34.2258
1 | 0.2912 | 0.00696 | -0.0053 | 41.8391
1.5 | 0.3381 | 0.00641 | -0.0033 | 52.7457
2 | 0.3869 | 0.0061 | -0.0017 | 63.4262
2.5 | 0.4375 | 0.0059 | -0.0004 | 74.1525
3 | 0.4891 | 0.00579 | 0.0007 | 84.4732
3.5 | 0.5405 | 0.00578 | 0.0019 | 93.5121
4 | 0.592 | 0.00574 | 0.0031 | 103.1359
4.5 | 0.6453 | 0.00578 | 0.0039 | 111.6436
5 | 0.6974 | 0.00586 | 0.0049 | 119.0102
5.5 | 0.7485 | 0.00597 | 0.0061 | 125.3769
6 | 0.8001 | 0.00606 | 0.0073 | 132.0297
6.5 | 0.8511 | 0.00615 | 0.0085 | 138.3902
7 | 0.904 | 0.00633 | 0.0093 | 142.812
7.5 | 0.9669 | 0.00659 | 0.0078 | 146.7223
8 | 1.0336 | 0.00682 | 0.0054 | 151.5543
8.5 | 1.1027 | 0.00715 | 0.0023 | 154.2238
9 | 1.1661 | 0.00748 | 0.0006 | 155.8957
9.5 | 1.2232 | 0.00775 | 0.0003 | 157.8323
10 | 1.2766 | 0.00814 | 0.0006 | 156.8305
10.5 | 1.3377 | 0.0085 | -0.0007 | 157.3765
11 | 1.3974 | 0.00893 | -0.0019 | 156.4838
11.5 | 1.4565 | 0.00938 | -0.0029 | 155.2772
12 | 1.5136 | 0.00995 | -0.0037 | 152.1206
12.5 | 1.5706 | 0.01046 | -0.0044 | 150.153
13 | 1.6208 | 0.0111 | -0.0038 | 146.018
13.5 | 1.6509 | 0.01177 | 0.0008 | 140.2634
14 | 1.6805 | 0.01254 | 0.0054 | 134.0112
14.5 | 1.7046 | 0.01318 | 0.011 | 129.3323
15 | 1.7287 | 0.01409 | 0.0161 | 122.6899
15.5 | 1.7538 | 0.01515 | 0.0204 | 115.7624
16 | 1.7774 | 0.01639 | 0.0245 | 108.4442
16.5 | 1.7971 | 0.01793 | 0.0285 | 100.2287
17 | 1.8132 | 0.01983 | 0.0322 | 91.4372
17.5 | 1.825 | 0.02224 | 0.0355 | 82.0594
18 | 1.8346 | 0.0251 | 0.0379 | 73.0916
18.5 | 1.8434 | 0.02837 | 0.0396 | 64.9771
19 | 1.8414 | 0.03296 | 0.0404 | 55.8677
19.5 | 1.8362 | 0.03832 | 0.0402 | 47.9175
20 | 1.8259 | 0.04475 | 0.0389 | 40.8022

## 109. Re 10M Mach 0.25 (1)
BIGFOIL.COM POLAR EXPORT
NACA32013
NACA32013 |  |  |  | Cl Max: | 1.529 | at alpha= | 13 | deg
JavaFoil+Calcfoil stall+Eppler ext transition |  |  |  | L/D Max: | 138.656 | at alpha= | 9 | deg
Re: | 10000000 |  |  | Cd Min: | 0.00881 | at alpha= | 2.5 | deg
Mach: | 0.25 |  |  | Cl=0 at alpha= | -1.5968 | deg
|  |  |  | @ Cl=0.1, Cd= | 0.010174
|  |  |  | @ Cl=0.4, Cd= | 0.0093921
|  |  |  | @ Cl=0.6, Cd= | 0.0088792
alpha (deg) | Cl | Cd | Cm | Cl/Cd
-13.5 | -0.581 | 0.09065 | -0.001 | -6.411
-13 | -0.605 | 0.08544 | -0.001 | -7.085
-12.5 | -0.625 | 0.08024 | -0.001 | -7.785
-12 | -0.637 | 0.07501 | -0.001 | -8.487
-11.5 | -0.644 | 0.07026 | -0.001 | -9.16
-11 | -0.646 | 0.06581 | -0.001 | -9.81
-10.5 | -0.643 | 0.06211 | -0.002 | -10.344
-10 | -0.635 | 0.05822 | -0.002 | -10.901
-9.5 | -0.622 | 0.05465 | -0.002 | -11.381
-9 | -0.605 | 0.05096 | -0.002 | -11.872
-8.5 | -0.718 | 0.00919 | -0.004 | -78.143
-8 | -0.685 | 0.0096 | -0.004 | -71.419
-7.5 | -0.648 | 0.0093 | -0.004 | -69.694
-7 | -0.607 | 0.00912 | -0.004 | -66.553
-6.5 | -0.561 | 0.00955 | -0.005 | -58.744
-6 | -0.513 | 0.00935 | -0.005 | -54.807
-5.5 | -0.461 | 0.00915 | -0.005 | -50.353
-5 | -0.407 | 0.00972 | -0.005 | -41.813
-4.5 | -0.35 | 0.00958 | -0.006 | -36.542
-4 | -0.292 | 0.0094 | -0.006 | -31.098
-3.5 | -0.233 | 0.00927 | -0.006 | -25.149
-3 | -0.173 | 0.00913 | -0.006 | -18.94
-2.5 | -0.112 | 0.00908 | -0.006 | -12.317
-2 | -0.05 | 0.0098 | -0.007 | -5.123
-1.5 | 0.012 | 0.00977 | -0.007 | 1.221
-1 | 0.074 | 0.01017 | -0.007 | 7.315
-0.5 | 0.137 | 0.01018 | -0.007 | 13.441
0 | 0.199 | 0.01014 | -0.008 | 19.646
0.5 | 0.261 | 0.01002 | -0.008 | 26.074
1 | 0.323 | 0.01008 | -0.008 | 32.074
1.5 | 0.385 | 0.00938 | -0.008 | 41.062
2 | 0.447 | 0.00943 | -0.008 | 47.396
2.5 | 0.508 | 0.00881 | -0.009 | 57.709
3 | 0.57 | 0.00883 | -0.009 | 64.53
3.5 | 0.631 | 0.00893 | -0.009 | 70.644
4 | 0.691 | 0.00906 | -0.009 | 76.265
4.5 | 0.751 | 0.00953 | -0.01 | 78.837
5 | 0.811 | 0.00961 | -0.01 | 84.345
5.5 | 0.87 | 0.01011 | -0.01 | 86.062
6 | 0.929 | 0.00966 | -0.01 | 96.135
6.5 | 0.986 | 0.00975 | -0.011 | 101.122
7 | 1.043 | 0.00933 | -0.011 | 111.787
7.5 | 1.1 | 0.0096 | -0.011 | 114.581
8 | 1.155 | 0.00934 | -0.011 | 123.606
8.5 | 1.208 | 0.00918 | -0.011 | 131.636
9 | 1.26 | 0.00909 | -0.012 | 138.656
9.5 | 1.311 | 0.01045 | -0.012 | 125.356
10 | 1.358 | 0.01097 | -0.012 | 123.888
10.5 | 1.404 | 0.01156 | -0.012 | 121.398
11 | 1.445 | 0.01229 | -0.012 | 117.567
11.5 | 1.48 | 0.01321 | -0.013 | 112.032
12 | 1.507 | 0.01439 | -0.013 | 104.699
12.5 | 1.524 | 0.01607 | -0.013 | 94.836
13 | 1.529 | 0.01883 | -0.013 | 81.185
13.5 | 1.521 | 0.02327 | -0.013 | 65.342
14 | 1.499 | 0.03046 | -0.013 | 49.225
14.5 | 1.467 | 0.04054 | -0.012 | 36.196
15 | 1.434 | 0.05167 | -0.012 | 27.754
15.5 | 1.399 | 0.06325 | -0.012 | 22.124
16 | 1.365 | 0.07348 | -0.012 | 18.581
16.5 | 1.328 | 0.08392 | -0.012 | 15.819
17 | 1.284 | 0.09392 | -0.011 | 13.674
17.5 | 1.233 | 0.10395 | -0.011 | 11.864
18 | 1.177 | 0.11382 | -0.011 | 10.344

## 110. Re 10M Mach 0.25 (2)
BIGFOIL.COM POLAR EXPORT
NACA32013
NACA32013 |  |  |  | Cl Max: | 1.8192 | at alpha= | 17 | deg
XFOIL ncrit=9 |  |  |  | L/D Max: | 156.405 | at alpha= | 9 | deg
Re: | 10000000 |  |  | Cd Min: | 0.0871 | at alpha= | -17.5 | deg
Mach: | 0.25 |  |  | Cl=0 at alpha= | -1.6826 | deg
|  |  |  | @ Cl=0.1, Cd= | 0.00676
|  |  |  | @ Cl=0.4, Cd= | 0.0061779
|  |  |  | @ Cl=0.6, Cd= | 0.0058224
alpha (deg) | Cl | Cd | Cm | Cl/Cd
-17.5 | -1.0389 | 0.0871 | -0.0427 | -11.9277
-17 | -1.1214 | 0.06695 | -0.0587 | -16.7498
-16.5 | -1.1757 | 0.05437 | -0.067 | -21.6241
-16 | -1.2435 | 0.04312 | -0.0705 | -28.8381
-15.5 | -1.3184 | 0.0337 | -0.0667 | -39.1217
-15 | -1.383 | 0.02412 | -0.058 | -57.3383
-14.5 | -1.3829 | 0.01975 | -0.0506 | -70.0203
-14 | -1.3815 | 0.018 | -0.0401 | -76.75
-13.5 | -1.331 | 0.01608 | -0.0382 | -82.7736
-13 | -1.2756 | 0.01446 | -0.0369 | -88.2158
-12.5 | -1.2174 | 0.01316 | -0.0358 | -92.5076
-12 | -1.1599 | 0.01214 | -0.0344 | -95.5437
-11.5 | -1.1064 | 0.01123 | -0.0322 | -98.5218
-11 | -1.0396 | 0.01039 | -0.0327 | -100.0577
-10.5 | -0.9658 | 0.00968 | -0.0347 | -99.7727
-10 | -0.8883 | 0.00877 | -0.0378 | -101.2885
-9.5 | -0.8355 | 0.00835 | -0.0355 | -100.0599
-9 | -0.7879 | 0.00805 | -0.0321 | -97.8758
-8.5 | -0.7383 | 0.00778 | -0.0292 | -94.8972
-8 | -0.6874 | 0.00755 | -0.0267 | -91.0464
-7.5 | -0.6349 | 0.00736 | -0.0246 | -86.2636
-7 | -0.5822 | 0.00715 | -0.0225 | -81.4266
-6.5 | -0.5294 | 0.00695 | -0.0206 | -76.1727
-6 | -0.4758 | 0.00684 | -0.0189 | -69.5614
-5.5 | -0.4221 | 0.00677 | -0.0173 | -62.3486
-5 | -0.3681 | 0.00674 | -0.0158 | -54.6142
-4.5 | -0.3137 | 0.00669 | -0.0145 | -46.8909
-4 | -0.2581 | 0.00661 | -0.0134 | -39.0469
-3.5 | -0.2025 | 0.0066 | -0.0124 | -30.6818
-3 | -0.1466 | 0.00658 | -0.0115 | -22.2796
-2.5 | -0.0908 | 0.00656 | -0.0106 | -13.8415
-2 | -0.0351 | 0.00661 | -0.0097 | -5.3101
-1.5 | 0.0202 | 0.00667 | -0.0087 | 3.0285
-1 | 0.0761 | 0.00673 | -0.0079 | 11.3076
-0.5 | 0.1319 | 0.0068 | -0.0071 | 19.3971
0 | 0.1877 | 0.00689 | -0.0063 | 27.2424
0.5 | 0.244 | 0.00696 | -0.0056 | 35.0575
1 | 0.3007 | 0.00701 | -0.005 | 42.8959
1.5 | 0.3494 | 0.00652 | -0.0029 | 53.589
2 | 0.3995 | 0.00618 | -0.0011 | 64.644
2.5 | 0.4516 | 0.00596 | 0.0004 | 75.7718
3 | 0.5044 | 0.00588 | 0.0018 | 85.7823
3.5 | 0.5578 | 0.00587 | 0.0031 | 95.0256
4 | 0.611 | 0.00581 | 0.0045 | 105.1635
5 | 0.7193 | 0.00599 | 0.0069 | 120.0835
5.5 | 0.7727 | 0.00608 | 0.0084 | 127.0888
6 | 0.8262 | 0.00617 | 0.0099 | 133.906
6.5 | 0.8785 | 0.00631 | 0.0116 | 139.2235
7 | 0.9345 | 0.00653 | 0.0125 | 143.1087
7.5 | 1.0047 | 0.00677 | 0.0103 | 148.4047
8.5 | 1.1477 | 0.00747 | 0.0055 | 153.6412
9 | 1.2137 | 0.00776 | 0.0044 | 156.4046
9.5 | 1.2716 | 0.00814 | 0.005 | 156.2162
10 | 1.3319 | 0.00857 | 0.0051 | 155.4142
10.5 | 1.3973 | 0.00895 | 0.0043 | 156.1229
11 | 1.4601 | 0.00951 | 0.0038 | 153.5331
11.5 | 1.523 | 0.01005 | 0.0035 | 151.5423
12 | 1.5849 | 0.01064 | 0.0033 | 148.9568
13 | 1.6703 | 0.01211 | 0.0103 | 137.9273
13.5 | 1.6912 | 0.0128 | 0.018 | 132.125
14 | 1.7182 | 0.01369 | 0.0239 | 125.5077
14.5 | 1.7452 | 0.01485 | 0.0292 | 117.5219
15 | 1.7695 | 0.01628 | 0.0343 | 108.6916
15.5 | 1.788 | 0.01818 | 0.0392 | 98.3498
16 | 1.8045 | 0.02044 | 0.0434 | 88.2828
16.5 | 1.8144 | 0.02344 | 0.0469 | 77.4061
17 | 1.8192 | 0.02724 | 0.0494 | 66.7841
17.5 | 1.814 | 0.03241 | 0.0505 | 55.9704
18 | 1.8083 | 0.03822 | 0.0503 | 47.3129
18.5 | 1.7879 | 0.04609 | 0.0484 | 38.7915
19 | 1.7457 | 0.05696 | 0.0442 | 30.6478
19.5 | 1.698 | 0.06907 | 0.0388 | 24.5838
20 | 1.6127 | 0.08654 | 0.0298 | 18.6353

## 111. Re 10M Mach 0.50 (1)
BIGFOIL.COM POLAR EXPORT
NACA32013
NACA32013 |  |  |  | Cl Max: | 1.328 | at alpha= | 9.5 | deg
JavaFoil+Calcfoil stall+Eppler ext transition |  |  |  | L/D Max: | 114.819 | at alpha= | 6.5 | deg
Re: | 10000000 |  |  | Cd Min: | 0.00876 | at alpha= | 2.5 | deg
Mach: | 0.5 |  |  | Cl=0 at alpha= | -1.5942 | deg
|  |  |  | @ Cl=0.1, Cd= | 0.0096176
|  |  |  | @ Cl=0.4, Cd= | 0.0096603
|  |  |  | @ Cl=0.6, Cd= | 0.0089985
alpha (deg) | Cl | Cd | Cm | Cl/Cd
-20 | -1.117 | 0.04283 | 0 | -26.086
-19.5 | -0.955 | 0.1391 | 0 | -6.863
-19 | -1.04 | 0.05008 | 0 | -20.763
-18.5 | -1.042 | 0.03372 | 0 | -30.896
-18 | -1.024 | 0.02807 | 0 | -36.472
-17.5 | -0.851 | 0.1183 | 0 | -7.194
-17 | -0.829 | 0.10913 | 0 | -7.593
-16.5 | -0.944 | 0.02237 | -0.001 | -42.217
-16 | -0.773 | 0.10406 | -0.001 | -7.43
-15.5 | -0.747 | 0.09935 | -0.001 | -7.515
-15 | -0.721 | 0.09299 | -0.001 | -7.758
-14.5 | -0.837 | 0.01615 | -0.002 | -51.792
-14 | -0.668 | 0.08707 | -0.001 | -7.671
-13.5 | -0.642 | 0.08233 | -0.001 | -7.793
-13 | -0.616 | 0.07699 | -0.001 | -8
-12.5 | -0.589 | 0.07493 | -0.001 | -7.861
-12 | -0.562 | 0.07221 | -0.001 | -7.779
-11.5 | -0.535 | 0.068 | -0.002 | -7.872
-11 | -0.509 | 0.06332 | -0.002 | -8.046
-10.5 | -0.482 | 0.06262 | -0.002 | -7.692
-10 | -0.455 | 0.05888 | -0.002 | -7.729
-9.5 | -0.429 | 0.05525 | -0.002 | -7.757
-9 | -0.401 | 0.05449 | -0.002 | -7.361
-8.5 | -0.375 | 0.05084 | -0.002 | -7.369
-8 | -0.347 | 0.05015 | -0.002 | -6.924
-7.5 | -0.321 | 0.04659 | -0.002 | -6.881
-7 | -0.293 | 0.0459 | -0.002 | -6.389
-6.5 | -0.372 | 0.04344 | -0.002 | -8.558
-6 | -0.402 | 0.03984 | -0.003 | -10.082
-5.5 | -0.384 | 0.03665 | -0.003 | -10.48
-5 | -0.431 | 0.00892 | -0.006 | -48.337
-4.5 | -0.378 | 0.00929 | -0.006 | -40.713
-4 | -0.319 | 0.00907 | -0.006 | -35.196
-3.5 | -0.257 | 0.00891 | -0.007 | -28.805
-3 | -0.191 | 0.00945 | -0.007 | -20.254
-2.5 | -0.124 | 0.00939 | -0.007 | -13.231
-2 | -0.056 | 0.00925 | -0.007 | -6.039
-1.5 | 0.013 | 0.00967 | -0.008 | 1.376
-1 | 0.083 | 0.00962 | -0.008 | 8.626
-0.5 | 0.153 | 0.00961 | -0.008 | 15.895
0 | 0.222 | 0.01021 | -0.008 | 21.765
0.5 | 0.292 | 0.01031 | -0.009 | 28.264
1 | 0.361 | 0.01036 | -0.009 | 34.818
1.5 | 0.429 | 0.00914 | -0.009 | 46.977
2 | 0.498 | 0.00926 | -0.009 | 53.776
2.5 | 0.566 | 0.00876 | -0.01 | 64.587
3 | 0.633 | 0.00923 | -0.01 | 68.625
3.5 | 0.7 | 0.00939 | -0.01 | 74.556
4 | 0.766 | 0.009 | -0.01 | 85.182
4.5 | 0.832 | 0.00919 | -0.011 | 90.469
5 | 0.896 | 0.00986 | -0.011 | 90.839
5.5 | 0.958 | 0.00991 | -0.011 | 96.7
6 | 1.02 | 0.00957 | -0.011 | 106.556
6.5 | 1.079 | 0.00939 | -0.012 | 114.819
7 | 1.135 | 0.01076 | -0.012 | 105.501
7.5 | 1.188 | 0.01126 | -0.012 | 105.479
8 | 1.236 | 0.01197 | -0.012 | 103.252
8.5 | 1.278 | 0.01283 | -0.013 | 99.586
9 | 1.31 | 0.01415 | -0.013 | 92.627
9.5 | 1.328 | 0.01606 | -0.013 | 82.657
10 | 1.318 | 0.02026 | -0.013 | 65.05
10.5 | 1.242 | 0.03653 | -0.012 | 33.987
11 | 1.169 | 0.04861 | -0.011 | 24.051
11.5 | 0.851 | 0.08495 | -0.01 | 10.023
12 | 0.768 | 0.0882 | -0.01 | 8.705
12.5 | 0.795 | 0.08713 | -0.01 | 9.126
13 | 0.819 | 0.09185 | -0.009 | 8.922
13.5 | 0.848 | 0.09869 | -0.01 | 8.597
14 | 0.874 | 0.11255 | -0.01 | 7.769
14.5 | 0.901 | 0.12108 | -0.01 | 7.444

## 112. Re 10M Mach 0.50 (2)
BIGFOIL.COM POLAR EXPORT
NACA32013
NACA32013 |  |  |  | Cl Max: | 1.8916 | at alpha= | 13.5 | deg
XFOIL ncrit=9 |  |  |  | L/D Max: | 151.754 | at alpha= | 8.5 | deg
Re: | 10000000 |  |  | Cd Min: | 0.03212 | at alpha= | 14 | deg
Mach: | 0.5 |  |  | Cl=0 at alpha= | -99 | deg
|  |  |  | @ Cl=0.1, Cd= | 0.00716
|  |  |  | @ Cl=0.4, Cd= | 0.0072779
|  |  |  | @ Cl=0.6, Cd= | 0.0062387
alpha (deg) | Cl | Cd | Cm | Cl/Cd
0 | 0.2129 | 0.00716 | -0.0053 | 29.7346
0.5 | 0.2774 | 0.0072 | -0.0041 | 38.5278
1 | 0.3418 | 0.00726 | -0.0029 | 47.0799
1.5 | 0.4069 | 0.00728 | -0.0018 | 55.8929
2 | 0.4552 | 0.00654 | 0.0024 | 69.6024
2.5 | 0.513 | 0.00635 | 0.005 | 80.7874
3 | 0.5731 | 0.00623 | 0.0074 | 91.9904
3.5 | 0.6347 | 0.00625 | 0.0097 | 101.552
4 | 0.693 | 0.00627 | 0.0127 | 110.5263
4.5 | 0.7559 | 0.00637 | 0.0151 | 118.6656
5 | 0.8182 | 0.00648 | 0.0179 | 126.2654
5.5 | 0.8775 | 0.00665 | 0.0215 | 131.9549
6 | 0.9357 | 0.00684 | 0.0255 | 136.7982
6.5 | 0.9989 | 0.00702 | 0.0289 | 142.2934
7 | 1.0915 | 0.00743 | 0.0268 | 146.9044
7.5 | 1.1886 | 0.00794 | 0.0244 | 149.6977
8.5 | 1.3582 | 0.00895 | 0.0259 | 151.7542
9 | 1.4318 | 0.00952 | 0.0295 | 150.3992
9.5 | 1.5172 | 0.01015 | 0.0315 | 149.4778
10 | 1.5983 | 0.01093 | 0.0347 | 146.2306
10.5 | 1.677 | 0.01165 | 0.0389 | 143.9485
11 | 1.7144 | 0.01244 | 0.0492 | 137.8135
11.5 | 1.7599 | 0.01345 | 0.0582 | 130.8476
12 | 1.8099 | 0.01473 | 0.0664 | 122.8717
12.5 | 1.8564 | 0.0165 | 0.0744 | 112.5091
13 | 1.8901 | 0.01928 | 0.0822 | 98.0342
13.5 | 1.8916 | 0.02433 | 0.0882 | 77.7476
14 | 1.8619 | 0.03212 | 0.0896 | 57.967

## 113. Re 12M Mach 0.00 (1)
BIGFOIL.COM POLAR EXPORT
NACA32013
NACA32013 |  |  |  | Cl Max: | 1.578 | at alpha= | 14 | deg
JavaFoil+Calcfoil stall+Eppler ext transition |  |  |  | L/D Max: | 146.466 | at alpha= | 10 | deg
Re: | 12000000 |  |  | Cd Min: | 0.00893 | at alpha= | -3.5 | deg
Mach: | 0 |  |  | Cl=0 at alpha= | -1.5984 | deg
|  |  |  | @ Cl=0.1, Cd= | 0.0096862
|  |  |  | @ Cl=0.4, Cd= | 0.008997
|  |  |  | @ Cl=0.6, Cd= | 0.0091807
alpha (deg) | Cl | Cd | Cm | Cl/Cd
-15.5 | -0.738 | 0.10327 | -0.001 | -7.143
-15 | -0.744 | 0.09792 | -0.001 | -7.602
-14.5 | -0.749 | 0.09291 | -0.001 | -8.064
-14 | -0.752 | 0.08814 | -0.001 | -8.533
-13.5 | -0.752 | 0.08333 | -0.001 | -9.028
-13 | -0.75 | 0.07856 | -0.001 | -9.551
-12.5 | -0.745 | 0.0742 | -0.001 | -10.045
-12 | -0.736 | 0.06973 | -0.001 | -10.561
-11.5 | -0.725 | 0.06551 | -0.001 | -11.064
-11 | -0.711 | 0.06101 | -0.002 | -11.659
-10.5 | -0.851 | 0.00907 | -0.003 | -93.85
-10 | -0.825 | 0.00939 | -0.003 | -87.936
-9.5 | -0.796 | 0.00909 | -0.003 | -87.557
-9 | -0.763 | 0.00948 | -0.003 | -80.549
-8.5 | -0.727 | 0.00926 | -0.004 | -78.576
-8 | -0.688 | 0.00903 | -0.004 | -76.206
-7.5 | -0.646 | 0.00946 | -0.004 | -68.25
-7 | -0.6 | 0.00921 | -0.004 | -65.201
-6.5 | -0.553 | 0.00903 | -0.005 | -61.199
-6 | -0.503 | 0.00962 | -0.005 | -52.278
-5.5 | -0.451 | 0.00942 | -0.005 | -47.838
-5 | -0.396 | 0.00928 | -0.005 | -42.704
-4.5 | -0.341 | 0.00912 | -0.005 | -37.387
-4 | -0.284 | 0.00898 | -0.006 | -31.656
-3.5 | -0.226 | 0.00893 | -0.006 | -25.342
-3 | -0.168 | 0.00951 | -0.006 | -17.645
-2.5 | -0.108 | 0.00946 | -0.006 | -11.469
-2 | -0.049 | 0.0094 | -0.006 | -5.177
-1.5 | 0.012 | 0.00974 | -0.007 | 1.186
-1 | 0.072 | 0.0097 | -0.007 | 7.428
-0.5 | 0.133 | 0.00967 | -0.007 | 13.704
0 | 0.193 | 0.00965 | -0.007 | 19.995
0.5 | 0.253 | 0.00957 | -0.008 | 26.45
1 | 0.313 | 0.01024 | -0.008 | 30.582
1.5 | 0.373 | 0.00897 | -0.008 | 41.632
2 | 0.433 | 0.00903 | -0.008 | 47.963
2.5 | 0.493 | 0.00906 | -0.008 | 54.378
3 | 0.552 | 0.00914 | -0.009 | 60.42
3.5 | 0.611 | 0.00919 | -0.009 | 66.51
4 | 0.67 | 0.00968 | -0.009 | 69.264
4.5 | 0.729 | 0.00968 | -0.009 | 75.308
5 | 0.787 | 0.01036 | -0.01 | 75.948
5.5 | 0.845 | 0.00978 | -0.01 | 86.355
6 | 0.902 | 0.00977 | -0.01 | 92.353
6.5 | 0.959 | 0.00983 | -0.01 | 97.574
7 | 1.015 | 0.00992 | -0.01 | 102.341
7.5 | 1.07 | 0.00948 | -0.011 | 112.831
8 | 1.125 | 0.00973 | -0.011 | 115.566
8.5 | 1.178 | 0.00947 | -0.011 | 124.44
9 | 1.231 | 0.00932 | -0.011 | 132.056
9.5 | 1.282 | 0.00914 | -0.011 | 140.24
10 | 1.332 | 0.00909 | -0.012 | 146.466
10.5 | 1.38 | 0.01042 | -0.012 | 132.379
11 | 1.425 | 0.01096 | -0.012 | 129.972
11.5 | 1.466 | 0.01157 | -0.012 | 126.688
12 | 1.502 | 0.01231 | -0.012 | 122.07
12.5 | 1.533 | 0.01323 | -0.013 | 115.851
13 | 1.556 | 0.0145 | -0.013 | 107.303
13.5 | 1.572 | 0.01629 | -0.013 | 96.523
14 | 1.578 | 0.01917 | -0.013 | 82.32
14.5 | 1.573 | 0.02354 | -0.013 | 66.822
15 | 1.562 | 0.02941 | -0.013 | 53.12
15.5 | 1.549 | 0.03636 | -0.013 | 42.604
16 | 1.532 | 0.0447 | -0.012 | 34.277
16.5 | 1.517 | 0.05278 | -0.012 | 28.735
17 | 1.499 | 0.06112 | -0.012 | 24.52
17.5 | 1.477 | 0.06987 | -0.012 | 21.136
18 | 1.454 | 0.07833 | -0.012 | 18.564
18.5 | 1.429 | 0.08718 | -0.012 | 16.394
19 | 1.403 | 0.09575 | -0.012 | 14.655

## 114. Re 12M Mach 0.00 (2)
BIGFOIL.COM POLAR EXPORT
NACA32013
NACA32013 |  |  |  | Cl Max: | 1.8684 | at alpha= | 19.5 | deg
XFOIL ncrit=9 |  |  |  | L/D Max: | 163.639 | at alpha= | 9.5 | deg
Re: | 12000000 |  |  | Cd Min: | 0.03839 | at alpha= | 20 | deg
Mach: | 0 |  |  | Cl=0 at alpha= | -1.6691 | deg
|  |  |  | @ Cl=0.1, Cd= | 0.0065709
|  |  |  | @ Cl=0.4, Cd= | 0.005984
|  |  |  | @ Cl=0.6, Cd= | 0.0056369
alpha (deg) | Cl | Cd | Cm | Cl/Cd
-20 | -1.6982 | 0.02515 | -0.0576 | -67.5229
-19.5 | -1.6824 | 0.02285 | -0.0551 | -73.628
-19 | -1.6642 | 0.02091 | -0.052 | -79.5887
-18.5 | -1.6448 | 0.01919 | -0.0485 | -85.7113
-18 | -1.6193 | 0.01797 | -0.045 | -90.1113
-17.5 | -1.595 | 0.01677 | -0.041 | -95.1103
-17 | -1.5694 | 0.01575 | -0.0366 | -99.6444
-16.5 | -1.5453 | 0.01496 | -0.0314 | -103.2955
-16 | -1.5261 | 0.01427 | -0.0247 | -106.9446
-15.5 | -1.4946 | 0.01355 | -0.0204 | -110.3026
-15 | -1.4419 | 0.01277 | -0.0205 | -112.9131
-14.5 | -1.3871 | 0.01212 | -0.0208 | -114.4472
-14 | -1.3313 | 0.01151 | -0.0212 | -115.6646
-13.5 | -1.2746 | 0.01095 | -0.0217 | -116.4018
-13 | -1.2173 | 0.01043 | -0.0223 | -116.7114
-12.5 | -1.1676 | 0.00998 | -0.0212 | -116.994
-12 | -1.1102 | 0.00955 | -0.0216 | -116.2513
-11 | -0.9747 | 0.0085 | -0.0271 | -114.6706
-10.5 | -0.9088 | 0.00802 | -0.0294 | -113.3167
-10 | -0.8612 | 0.00775 | -0.0275 | -111.1226
-9.5 | -0.8145 | 0.00754 | -0.0254 | -108.0239
-9 | -0.7664 | 0.00734 | -0.0235 | -104.4142
-8.5 | -0.7171 | 0.00718 | -0.0219 | -99.8747
-8 | -0.667 | 0.00705 | -0.0205 | -94.6099
-7.5 | -0.6156 | 0.00691 | -0.0192 | -89.0883
-7 | -0.5651 | 0.00673 | -0.0179 | -83.9673
-6.5 | -0.5135 | 0.00662 | -0.0167 | -77.568
-6 | -0.4621 | 0.00656 | -0.0155 | -70.4421
-5.5 | -0.4099 | 0.00651 | -0.0145 | -62.9647
-5 | -0.3584 | 0.00655 | -0.0133 | -54.7176
-4.5 | -0.3052 | 0.00648 | -0.0124 | -47.0988
-4 | -0.2515 | 0.00643 | -0.0117 | -39.1135
-3.5 | -0.1978 | 0.00642 | -0.011 | -30.81
-3 | -0.1435 | 0.00639 | -0.0103 | -22.457
-2.5 | -0.0895 | 0.00638 | -0.0097 | -14.0282
-2 | -0.0358 | 0.00644 | -0.009 | -5.559
-1.5 | 0.0183 | 0.00647 | -0.0083 | 2.8284
-1 | 0.0725 | 0.00653 | -0.0077 | 11.1026
-0.5 | 0.1263 | 0.00661 | -0.007 | 19.1074
0 | 0.1806 | 0.00667 | -0.0065 | 27.0765
0.5 | 0.2352 | 0.00673 | -0.006 | 34.948
1 | 0.29 | 0.00677 | -0.0055 | 42.836
1.5 | 0.3386 | 0.00637 | -0.0039 | 53.1554
2 | 0.3877 | 0.00604 | -0.0024 | 64.1887
2.5 | 0.4382 | 0.00581 | -0.0011 | 75.4217
3 | 0.4894 | 0.00573 | 0 | 85.4101
3.5 | 0.5413 | 0.0057 | 0.0009 | 94.9649
4 | 0.5927 | 0.00563 | 0.002 | 105.2753
4.5 | 0.6458 | 0.00568 | 0.0027 | 113.6972
5 | 0.698 | 0.00577 | 0.0036 | 120.9705
5.5 | 0.7496 | 0.00584 | 0.0046 | 128.3562
6 | 0.8014 | 0.00591 | 0.0056 | 135.6007
6.5 | 0.8519 | 0.00601 | 0.0068 | 141.7471
7 | 0.9018 | 0.00617 | 0.0081 | 146.1588
7.5 | 0.9543 | 0.00631 | 0.0088 | 151.2361
8 | 1.0178 | 0.00652 | 0.0069 | 156.1043
8.5 | 1.0851 | 0.00686 | 0.0041 | 158.1778
9 | 1.1529 | 0.00714 | 0.0012 | 161.4706
9.5 | 1.2142 | 0.00742 | -0.0003 | 163.6388
10 | 1.2653 | 0.00782 | 0.0003 | 161.8031
10.5 | 1.3228 | 0.00811 | -0.0004 | 163.1073
11 | 1.3807 | 0.0086 | -0.0015 | 160.5465
11.5 | 1.4392 | 0.00899 | -0.0026 | 160.089
12 | 1.496 | 0.0095 | -0.0035 | 157.4737
12.5 | 1.5512 | 0.01011 | -0.0042 | 153.4322
13 | 1.6057 | 0.01069 | -0.0048 | 150.2058
13.5 | 1.6498 | 0.01135 | -0.0033 | 145.3568
14 | 1.6797 | 0.01204 | 0.001 | 139.51
14.5 | 1.7096 | 0.01273 | 0.0053 | 134.2969
15 | 1.7286 | 0.01354 | 0.0114 | 127.6662
15.5 | 1.7533 | 0.01449 | 0.0159 | 121.0007
16 | 1.7774 | 0.01559 | 0.02 | 114.009
16.5 | 1.7995 | 0.01688 | 0.0239 | 106.6055
17 | 1.8196 | 0.01839 | 0.0274 | 98.9451
17.5 | 1.8358 | 0.02028 | 0.0308 | 90.5227
18 | 1.8477 | 0.02265 | 0.0338 | 81.5762
18.5 | 1.8614 | 0.02516 | 0.0358 | 73.9825
19 | 1.8643 | 0.02883 | 0.0375 | 64.6653
19.5 | 1.8684 | 0.0328 | 0.0382 | 56.9634
20 | 1.86 | 0.03839 | 0.038 | 48.4501

## 115. Re 12M Mach 0.10 (1)
BIGFOIL.COM POLAR EXPORT
NACA32013
NACA32013 |  |  |  | Cl Max: | 1.57 | at alpha= | 14 | deg
JavaFoil+Calcfoil stall+Eppler ext transition |  |  |  | L/D Max: | 145.254 | at alpha= | 10 | deg
Re: | 12000000 |  |  | Cd Min: | 0.00892 | at alpha= | -6 | deg
Mach: | 0.1 |  |  | Cl=0 at alpha= | -1.5984 | deg
|  |  |  | @ Cl=0.1, Cd= | 0.0097254
|  |  |  | @ Cl=0.4, Cd= | 0.009065
|  |  |  | @ Cl=0.6, Cd= | 0.0092181
alpha (deg) | Cl | Cd | Cm | Cl/Cd
-15.5 | -0.708 | 0.10463 | -0.001 | -6.768
-15 | -0.718 | 0.09895 | -0.001 | -7.256
-14.5 | -0.726 | 0.0939 | -0.001 | -7.73
-14 | -0.732 | 0.08895 | -0.001 | -8.224
-13.5 | -0.735 | 0.08392 | -0.001 | -8.755
-13 | -0.735 | 0.07941 | -0.001 | -9.258
-12.5 | -0.733 | 0.07481 | -0.001 | -9.795
-12 | -0.726 | 0.0705 | -0.001 | -10.295
-11.5 | -0.716 | 0.0662 | -0.001 | -10.816
-11 | -0.703 | 0.06222 | -0.002 | -11.303
-10.5 | -0.845 | 0.00915 | -0.003 | -92.375
-10 | -0.821 | 0.00948 | -0.003 | -86.597
-9.5 | -0.793 | 0.00919 | -0.003 | -86.317
-9 | -0.762 | 0.00958 | -0.004 | -79.548
-8.5 | -0.727 | 0.00933 | -0.004 | -77.907
-8 | -0.688 | 0.00907 | -0.004 | -75.888
-7.5 | -0.646 | 0.00949 | -0.004 | -68.108
-7 | -0.602 | 0.00931 | -0.004 | -64.619
-6.5 | -0.554 | 0.00912 | -0.005 | -60.757
-6 | -0.504 | 0.00892 | -0.005 | -56.542
-5.5 | -0.452 | 0.00952 | -0.005 | -47.513
-5 | -0.398 | 0.00932 | -0.005 | -42.715
-4.5 | -0.342 | 0.00917 | -0.005 | -37.33
-4 | -0.285 | 0.00902 | -0.006 | -31.643
-3.5 | -0.227 | 0.00892 | -0.006 | -25.484
-3 | -0.169 | 0.0096 | -0.006 | -17.55
-2.5 | -0.109 | 0.0095 | -0.006 | -11.474
-2 | -0.049 | 0.00945 | -0.006 | -5.174
-1.5 | 0.012 | 0.00979 | -0.007 | 1.187
-1 | 0.072 | 0.00973 | -0.007 | 7.437
-0.5 | 0.133 | 0.00972 | -0.007 | 13.699
0 | 0.194 | 0.00969 | -0.007 | 20.015
0.5 | 0.254 | 0.0096 | -0.008 | 26.501
1 | 0.315 | 0.01024 | -0.008 | 30.735
1.5 | 0.375 | 0.00909 | -0.008 | 41.273
2 | 0.435 | 0.00903 | -0.008 | 48.184
2.5 | 0.495 | 0.00914 | -0.008 | 54.197
3 | 0.555 | 0.00918 | -0.009 | 60.467
3.5 | 0.614 | 0.00923 | -0.009 | 66.583
4 | 0.673 | 0.00978 | -0.009 | 68.859
4.5 | 0.732 | 0.00969 | -0.009 | 75.577
5 | 0.791 | 0.00976 | -0.01 | 81.015
5.5 | 0.849 | 0.00985 | -0.01 | 86.113
6 | 0.906 | 0.0098 | -0.01 | 92.499
6.5 | 0.963 | 0.00984 | -0.01 | 97.895
7 | 1.019 | 0.00936 | -0.01 | 108.917
7.5 | 1.075 | 0.00957 | -0.011 | 112.324
8 | 1.129 | 0.00926 | -0.011 | 121.984
8.5 | 1.183 | 0.00959 | -0.011 | 123.33
9 | 1.236 | 0.0094 | -0.011 | 131.431
9.5 | 1.287 | 0.00925 | -0.012 | 139.179
10 | 1.336 | 0.0092 | -0.012 | 145.254
10.5 | 1.384 | 0.01055 | -0.012 | 131.222
11 | 1.428 | 0.01112 | -0.012 | 128.446
11.5 | 1.469 | 0.01175 | -0.012 | 125.072
12 | 1.504 | 0.01254 | -0.012 | 119.988
12.5 | 1.534 | 0.01353 | -0.013 | 113.327
13 | 1.555 | 0.01494 | -0.013 | 104.03
13.5 | 1.568 | 0.01695 | -0.013 | 92.487
14 | 1.57 | 0.02024 | -0.013 | 77.569
14.5 | 1.561 | 0.02528 | -0.013 | 61.763
15 | 1.547 | 0.03183 | -0.013 | 48.606
15.5 | 1.53 | 0.03968 | -0.013 | 38.562
16 | 1.512 | 0.04823 | -0.012 | 31.354
16.5 | 1.494 | 0.05663 | -0.012 | 26.386
17 | 1.473 | 0.06562 | -0.012 | 22.448
17.5 | 1.449 | 0.07416 | -0.012 | 19.537
18 | 1.423 | 0.08301 | -0.012 | 17.137
18.5 | 1.394 | 0.0919 | -0.012 | 15.173
19 | 1.365 | 0.1006 | -0.012 | 13.565

## 116. Re 12M Mach 0.10 (2)
BIGFOIL.COM POLAR EXPORT
NACA32013
NACA32013 |  |  |  | Cl Max: | 1.8589 | at alpha= | 19 | deg
XFOIL ncrit=9 |  |  |  | L/D Max: | 163.311 | at alpha= | 9.5 | deg
Re: | 12000000 |  |  | Cd Min: | 0.04283 | at alpha= | 20 | deg
Mach: | 0.1 |  |  | Cl=0 at alpha= | -1.6691 | deg
|  |  |  | @ Cl=0.1, Cd= | 0.006575
|  |  |  | @ Cl=0.4, Cd= | 0.0060047
|  |  |  | @ Cl=0.6, Cd= | 0.0056443
alpha (deg) | Cl | Cd | Cm | Cl/Cd
-20 | -1.687 | 0.02825 | -0.0631 | -59.7168
-19.5 | -1.6745 | 0.02535 | -0.061 | -66.0552
-19 | -1.6563 | 0.02312 | -0.0583 | -71.6393
-18.5 | -1.6397 | 0.02098 | -0.0549 | -78.1554
-18 | -1.6128 | 0.01965 | -0.0517 | -82.0763
-17.5 | -1.5925 | 0.01803 | -0.0474 | -88.325
-17 | -1.5682 | 0.01677 | -0.0429 | -93.5122
-16.5 | -1.5418 | 0.01578 | -0.0382 | -97.706
-16 | -1.5236 | 0.01499 | -0.0313 | -101.6411
-15.5 | -1.5012 | 0.01421 | -0.0249 | -105.6439
-15 | -1.4541 | 0.01333 | -0.0235 | -109.0848
-14.5 | -1.3992 | 0.01257 | -0.0234 | -111.3126
-14 | -1.3431 | 0.01188 | -0.0236 | -113.0556
-13.5 | -1.2859 | 0.01126 | -0.0239 | -114.2007
-13 | -1.228 | 0.01068 | -0.0242 | -114.9813
-12.5 | -1.1771 | 0.01018 | -0.023 | -115.6287
-12 | -1.12 | 0.00972 | -0.0231 | -115.2263
-11.5 | -1.054 | 0.00921 | -0.0251 | -114.4408
-11 | -0.9827 | 0.00867 | -0.0283 | -113.3449
-10.5 | -0.9146 | 0.00814 | -0.0308 | -112.3587
-10 | -0.8663 | 0.00784 | -0.0289 | -110.4974
-9.5 | -0.8196 | 0.00761 | -0.0265 | -107.7004
-9 | -0.7713 | 0.0074 | -0.0245 | -104.2297
-8.5 | -0.7217 | 0.00722 | -0.0227 | -99.9584
-8 | -0.6713 | 0.00708 | -0.0211 | -94.8164
-7.5 | -0.6196 | 0.00695 | -0.0198 | -89.1511
-7 | -0.5685 | 0.00677 | -0.0184 | -83.9734
-6.5 | -0.5166 | 0.00665 | -0.0172 | -77.6842
-6 | -0.4649 | 0.00658 | -0.0159 | -70.6535
-5.5 | -0.4123 | 0.00653 | -0.0148 | -63.1394
-5 | -0.3605 | 0.00656 | -0.0136 | -54.9543
-4.5 | -0.307 | 0.0065 | -0.0127 | -47.2308
-4 | -0.2529 | 0.00644 | -0.0119 | -39.2702
-3.5 | -0.1989 | 0.00643 | -0.0111 | -30.9331
-3 | -0.1443 | 0.0064 | -0.0105 | -22.5469
-2 | -0.036 | 0.00645 | -0.009 | -5.5814
-1.5 | 0.0184 | 0.00648 | -0.0083 | 2.8395
-1 | 0.0729 | 0.00654 | -0.0077 | 11.1468
-0.5 | 0.1271 | 0.00661 | -0.007 | 19.2284
0 | 0.1816 | 0.00669 | -0.0064 | 27.145
0.5 | 0.2366 | 0.00674 | -0.0059 | 35.1039
1 | 0.2917 | 0.00677 | -0.0054 | 43.0871
1.5 | 0.3406 | 0.00639 | -0.0038 | 53.302
2 | 0.39 | 0.00605 | -0.0023 | 64.4628
2.5 | 0.4408 | 0.00582 | -0.001 | 75.7388
3 | 0.4922 | 0.00574 | 0.0002 | 85.7491
3.5 | 0.5445 | 0.00572 | 0.0011 | 95.1923
4 | 0.5962 | 0.00564 | 0.0023 | 105.7092
4.5 | 0.6495 | 0.0057 | 0.003 | 113.9474
5 | 0.702 | 0.00579 | 0.004 | 121.2435
5.5 | 0.7541 | 0.00586 | 0.005 | 128.686
6 | 0.8062 | 0.00593 | 0.006 | 135.9528
6.5 | 0.8568 | 0.00604 | 0.0073 | 141.8543
7 | 0.9072 | 0.0062 | 0.0086 | 146.3226
7.5 | 0.9604 | 0.00634 | 0.0093 | 151.4826
8 | 1.0251 | 0.00657 | 0.0074 | 156.0274
8.5 | 1.0933 | 0.00691 | 0.0046 | 158.22
9 | 1.1617 | 0.00719 | 0.0017 | 161.5716
9.5 | 1.2232 | 0.00749 | 0.0004 | 163.3111
10 | 1.2738 | 0.00789 | 0.0014 | 161.4449
10.5 | 1.3333 | 0.00819 | 0.0004 | 162.7961
11 | 1.392 | 0.00868 | -0.0005 | 160.3687
11.5 | 1.451 | 0.0091 | -0.0015 | 159.4505
12 | 1.5087 | 0.00961 | -0.0024 | 156.9927
12.5 | 1.5644 | 0.01024 | -0.0029 | 152.7734
13 | 1.6191 | 0.01088 | -0.0033 | 148.8143
13.5 | 1.6589 | 0.01156 | -0.0007 | 143.5035
14 | 1.6888 | 0.01228 | 0.0039 | 137.5244
14.5 | 1.7142 | 0.01294 | 0.0093 | 132.473
15 | 1.7363 | 0.01382 | 0.0149 | 125.6368
15.5 | 1.7611 | 0.01487 | 0.0194 | 118.4331
16 | 1.7848 | 0.01607 | 0.0235 | 111.0641
16.5 | 1.8051 | 0.01755 | 0.0276 | 102.8547
17 | 1.822 | 0.01936 | 0.0314 | 94.1116
17.5 | 1.8365 | 0.02152 | 0.0346 | 85.3392
18 | 1.848 | 0.02415 | 0.0372 | 76.5217
18.5 | 1.8573 | 0.02727 | 0.0391 | 68.1078
19 | 1.8589 | 0.03139 | 0.0402 | 59.2195
19.5 | 1.8558 | 0.03638 | 0.0403 | 51.0115
20 | 1.8438 | 0.04283 | 0.0392 | 43.0493

## 117. Re 12M Mach 0.25 (1)
BIGFOIL.COM POLAR EXPORT
NACA32013
NACA32013 |  |  |  | Cl Max: | 1.53 | at alpha= | 13 | deg
JavaFoil+Calcfoil stall+Eppler ext transition |  |  |  | L/D Max: | 134.059 | at alpha= | 9 | deg
Re: | 12000000 |  |  | Cd Min: | 0.0088 | at alpha= | 3.5 | deg
Mach: | 0.25 |  |  | Cl=0 at alpha= | -1.5968 | deg
|  |  |  | @ Cl=0.1, Cd= | 0.0099235
|  |  |  | @ Cl=0.4, Cd= | 0.0092245
|  |  |  | @ Cl=0.6, Cd= | 0.00911
alpha (deg) | Cl | Cd | Cm | Cl/Cd
-14 | -0.553 | 0.09531 | -0.001 | -5.797
-13.5 | -0.581 | 0.09023 | -0.001 | -6.443
-13 | -0.606 | 0.08468 | -0.001 | -7.151
-12.5 | -0.625 | 0.07947 | -0.001 | -7.863
-12 | -0.637 | 0.07474 | -0.001 | -8.52
-11.5 | -0.644 | 0.07009 | -0.001 | -9.186
-11 | -0.646 | 0.06576 | -0.001 | -9.821
-10.5 | -0.643 | 0.0616 | -0.002 | -10.436
-10 | -0.635 | 0.05791 | -0.002 | -10.964
-9.5 | -0.622 | 0.05412 | -0.002 | -11.501
-9 | -0.746 | 0.00926 | -0.004 | -80.482
-8.5 | -0.718 | 0.00965 | -0.004 | -74.408
-8 | -0.686 | 0.00943 | -0.004 | -72.671
-7.5 | -0.648 | 0.00916 | -0.004 | -70.802
-7 | -0.607 | 0.0096 | -0.004 | -63.191
-6.5 | -0.561 | 0.00934 | -0.005 | -60.119
-6 | -0.513 | 0.00917 | -0.005 | -55.926
-5.5 | -0.461 | 0.009 | -0.005 | -51.24
-5 | -0.407 | 0.00956 | -0.005 | -42.527
-4.5 | -0.35 | 0.00937 | -0.006 | -37.388
-4 | -0.292 | 0.00925 | -0.006 | -31.593
-3.5 | -0.233 | 0.00913 | -0.006 | -25.528
-3 | -0.173 | 0.00895 | -0.006 | -19.317
-2.5 | -0.112 | 0.00968 | -0.006 | -11.552
-2 | -0.05 | 0.00961 | -0.007 | -5.226
-1.5 | 0.012 | 0.01001 | -0.007 | 1.191
-1 | 0.074 | 0.00994 | -0.007 | 7.478
-0.5 | 0.137 | 0.0099 | -0.007 | 13.821
0 | 0.199 | 0.00986 | -0.008 | 20.19
0.5 | 0.261 | 0.00981 | -0.008 | 26.644
1 | 0.323 | 0.00979 | -0.008 | 33.034
1.5 | 0.385 | 0.00921 | -0.008 | 41.81
2 | 0.447 | 0.00927 | -0.008 | 48.214
2.5 | 0.508 | 0.00938 | -0.009 | 54.175
3 | 0.57 | 0.00941 | -0.009 | 60.511
3.5 | 0.631 | 0.0088 | -0.009 | 71.68
4 | 0.691 | 0.00887 | -0.009 | 77.921
4.5 | 0.751 | 0.00942 | -0.01 | 79.717
5 | 0.811 | 0.01004 | -0.01 | 80.788
5.5 | 0.87 | 0.01002 | -0.01 | 86.8
6 | 0.929 | 0.01016 | -0.01 | 91.376
6.5 | 0.987 | 0.00964 | -0.011 | 102.357
7 | 1.044 | 0.00976 | -0.011 | 106.964
7.5 | 1.1 | 0.00944 | -0.011 | 116.546
8 | 1.155 | 0.00921 | -0.011 | 125.42
8.5 | 1.208 | 0.00955 | -0.011 | 126.582
9 | 1.261 | 0.0094 | -0.012 | 134.059
9.5 | 1.311 | 0.01031 | -0.012 | 127.189
10 | 1.359 | 0.01078 | -0.012 | 126.041
10.5 | 1.404 | 0.01136 | -0.012 | 123.629
11 | 1.446 | 0.01209 | -0.012 | 119.593
11.5 | 1.481 | 0.01293 | -0.013 | 114.506
12 | 1.508 | 0.01415 | -0.013 | 106.54
12.5 | 1.525 | 0.01584 | -0.013 | 96.29
13 | 1.53 | 0.01854 | -0.013 | 82.508
13.5 | 1.52 | 0.02328 | -0.013 | 65.297
14 | 1.498 | 0.03067 | -0.013 | 48.838
14.5 | 1.468 | 0.04019 | -0.012 | 36.526
15 | 1.437 | 0.05043 | -0.012 | 28.491
15.5 | 1.403 | 0.06127 | -0.012 | 22.904
16 | 1.369 | 0.07155 | -0.012 | 19.129
16.5 | 1.33 | 0.08187 | -0.012 | 16.251
17 | 1.287 | 0.09171 | -0.012 | 14.032
17.5 | 1.236 | 0.10151 | -0.011 | 12.173
18 | 1.179 | 0.11151 | -0.011 | 10.576

## 118. Re 12M Mach 0.25 (2)
BIGFOIL.COM POLAR EXPORT
NACA32013
NACA32013 |  |  |  | Cl Max: | 1.8337 | at alpha= | 17 | deg
XFOIL ncrit=9 |  |  |  | L/D Max: | 161.858 | at alpha= | 9 | deg
Re: | 12000000 |  |  | Cd Min: | 0.21701 | at alpha= | -20 | deg
Mach: | 0.25 |  |  | Cl=0 at alpha= | -1.67 | deg
|  |  |  | @ Cl=0.1, Cd= | 0.0066266
|  |  |  | @ Cl=0.4, Cd= | 0.0061203
|  |  |  | @ Cl=0.6, Cd= | 0.0057303
alpha (deg) | Cl | Cd | Cm | Cl/Cd
-20 | -0.7014 | 0.21701 | 0.0369 | -3.2321
-19.5 | -0.6885 | 0.2093 | 0.0326 | -3.2895
-18 | -0.6705 | 0.17994 | 0.0177 | -3.7262
-17.5 | -1.1068 | 0.07622 | -0.0523 | -14.5211
-17 | -1.154 | 0.06285 | -0.0621 | -18.3612
-16.5 | -1.2178 | 0.05014 | -0.0695 | -24.288
-16 | -1.2895 | 0.03953 | -0.0707 | -32.6208
-15.5 | -1.3536 | 0.03113 | -0.0652 | -43.4822
-15 | -1.4196 | 0.02061 | -0.0557 | -68.8792
-14.5 | -1.4187 | 0.01798 | -0.0465 | -78.9043
-14 | -1.3918 | 0.01614 | -0.0403 | -86.233
-13.5 | -1.3367 | 0.01454 | -0.0387 | -91.9326
-13 | -1.2792 | 0.01323 | -0.0374 | -96.6893
-12.5 | -1.2199 | 0.01215 | -0.0363 | -100.4033
-12 | -1.1687 | 0.01131 | -0.0334 | -103.3333
-11.5 | -1.1047 | 0.01047 | -0.0332 | -105.511
-11 | -1.0317 | 0.00971 | -0.0348 | -106.2513
-10.5 | -0.9486 | 0.00903 | -0.0387 | -105.0498
-10 | -0.8911 | 0.00853 | -0.0374 | -104.4666
-9.5 | -0.8456 | 0.00813 | -0.0335 | -104.0098
-9 | -0.7973 | 0.00783 | -0.0303 | -101.8263
-8.5 | -0.7465 | 0.00756 | -0.0277 | -98.7434
-8 | -0.6947 | 0.00734 | -0.0253 | -94.6458
-7.5 | -0.6411 | 0.00715 | -0.0234 | -89.6643
-7 | -0.5872 | 0.007 | -0.0216 | -83.8857
-6.5 | -0.5335 | 0.00683 | -0.0199 | -78.1113
-6 | -0.4802 | 0.00671 | -0.0181 | -71.5648
-5.5 | -0.4259 | 0.00663 | -0.0166 | -64.2383
-5 | -0.3721 | 0.00663 | -0.0151 | -56.1237
-4.5 | -0.3163 | 0.00658 | -0.014 | -48.0699
-4 | -0.2607 | 0.0065 | -0.013 | -40.1077
-3.5 | -0.2049 | 0.00647 | -0.012 | -31.6692
-3 | -0.1486 | 0.00646 | -0.0111 | -23.0031
-2.5 | -0.0926 | 0.00644 | -0.0103 | -14.3789
-2 | -0.0369 | 0.00649 | -0.0094 | -5.6857
-1.5 | 0.019 | 0.00654 | -0.0085 | 2.9052
-1 | 0.0751 | 0.0066 | -0.0078 | 11.3788
-0.5 | 0.1312 | 0.00666 | -0.007 | 19.6997
0 | 0.1873 | 0.00675 | -0.0063 | 27.7481
0.5 | 0.244 | 0.0068 | -0.0056 | 35.8824
1 | 0.3011 | 0.00682 | -0.0051 | 44.1496
1.5 | 0.3521 | 0.00648 | -0.0034 | 54.3364
2 | 0.4027 | 0.0061 | -0.0017 | 66.0164
2.5 | 0.4549 | 0.0059 | -0.0002 | 77.1017
3 | 0.5077 | 0.00582 | 0.0012 | 87.2337
3.5 | 0.5622 | 0.00578 | 0.0022 | 97.2664
4 | 0.6154 | 0.00571 | 0.0036 | 107.7758
4.5 | 0.67 | 0.00581 | 0.0047 | 115.3184
5 | 0.7246 | 0.0059 | 0.0059 | 122.8136
5.5 | 0.779 | 0.00595 | 0.0071 | 130.9244
6 | 0.8325 | 0.00605 | 0.0086 | 137.6033
6.5 | 0.8841 | 0.0062 | 0.0104 | 142.5968
7 | 0.937 | 0.00634 | 0.0121 | 147.7918
7.5 | 0.9945 | 0.0065 | 0.0127 | 153
8 | 1.0657 | 0.00683 | 0.0103 | 156.0322
8.5 | 1.1398 | 0.00717 | 0.0074 | 158.9679
9 | 1.2107 | 0.00748 | 0.0052 | 161.8583
9.5 | 1.2726 | 0.0079 | 0.0049 | 161.0886
10 | 1.3281 | 0.00823 | 0.0062 | 161.373
10.5 | 1.3922 | 0.00868 | 0.0055 | 160.3917
11 | 1.4556 | 0.00914 | 0.0051 | 159.256
11.5 | 1.5173 | 0.00976 | 0.0049 | 155.4611
12 | 1.5797 | 0.0103 | 0.0047 | 153.3689
12.5 | 1.6391 | 0.01102 | 0.0049 | 148.7387
13 | 1.6815 | 0.01179 | 0.0085 | 142.6209
13.5 | 1.7021 | 0.01259 | 0.0161 | 135.1946
14 | 1.7246 | 0.01349 | 0.023 | 127.8428
14.5 | 1.752 | 0.0146 | 0.0283 | 120
15 | 1.7761 | 0.01602 | 0.0335 | 110.8677
15.5 | 1.7968 | 0.01776 | 0.0384 | 101.1712
16 | 1.8134 | 0.01995 | 0.0427 | 90.8972
16.5 | 1.8242 | 0.02281 | 0.0464 | 79.9737
17 | 1.8337 | 0.02618 | 0.049 | 70.042
17.5 | 1.833 | 0.03083 | 0.0505 | 59.4551
18 | 1.8236 | 0.03683 | 0.0505 | 49.514
18.5 | 1.8119 | 0.04366 | 0.0492 | 41.5002
19 | 1.7715 | 0.05412 | 0.0455 | 32.7328
19.5 | 1.7317 | 0.06513 | 0.0408 | 26.5884
20 | 1.657 | 0.08094 | 0.033 | 20.472

## 119. Re 12M Mach 0.50 (1)
BIGFOIL.COM POLAR EXPORT
NACA32013
NACA32013 |  |  |  | Cl Max: | 1.33 | at alpha= | 9.5 | deg
JavaFoil+Calcfoil stall+Eppler ext transition |  |  |  | L/D Max: | 116.411 | at alpha= | 6.5 | deg
Re: | 12000000 |  |  | Cd Min: | 0.00878 | at alpha= | -3.5 | deg
Mach: | 0.5 |  |  | Cl=0 at alpha= | -1.5942 | deg
|  |  |  | @ Cl=0.1, Cd= | 0.0095609
|  |  |  | @ Cl=0.4, Cd= | 0.0094478
|  |  |  | @ Cl=0.6, Cd= | 0.0093513
alpha (deg) | Cl | Cd | Cm | Cl/Cd
-20 | -1.107 | 0.04921 | 0 | -22.488
-19.5 | -1.052 | 0.06245 | 0 | -16.85
-19 | -1.058 | 0.04053 | 0 | -26.108
-18.5 | -1.047 | 0.03109 | 0 | -33.694
-18 | -1.028 | 0.02619 | 0 | -39.253
-17.5 | -0.853 | 0.11568 | 0 | -7.375
-17 | -0.963 | 0.02645 | -0.001 | -36.399
-16.5 | -0.948 | 0.02095 | -0.001 | -45.261
-16 | -0.775 | 0.10168 | -0.001 | -7.624
-15.5 | -0.748 | 0.09722 | -0.001 | -7.698
-15 | -0.86 | 0.01795 | -0.001 | -47.923
-14.5 | -0.839 | 0.01552 | -0.002 | -54.04
-14 | -0.669 | 0.08569 | -0.001 | -7.803
-13.5 | -0.642 | 0.08107 | -0.001 | -7.924
-13 | -0.747 | 0.01359 | -0.002 | -54.941
-12.5 | -0.59 | 0.07407 | -0.001 | -7.961
-12 | -0.562 | 0.07129 | -0.001 | -7.886
-11.5 | -0.536 | 0.0672 | -0.002 | -7.973
-11 | -0.51 | 0.06226 | -0.002 | -8.197
-10.5 | -0.482 | 0.06202 | -0.002 | -7.772
-10 | -0.455 | 0.05827 | -0.002 | -7.816
-9.5 | -0.429 | 0.05466 | -0.002 | -7.848
-9 | -0.401 | 0.05408 | -0.002 | -7.421
-8.5 | -0.375 | 0.05049 | -0.002 | -7.424
-8 | -0.347 | 0.04979 | -0.002 | -6.975
-7.5 | -0.321 | 0.04627 | -0.002 | -6.931
-7 | -0.293 | 0.04561 | -0.002 | -6.432
-6.5 | -0.372 | 0.04305 | -0.002 | -8.639
-6 | -0.402 | 0.03954 | -0.003 | -10.165
-5.5 | -0.385 | 0.03623 | -0.003 | -10.616
-5 | -0.431 | 0.00939 | -0.006 | -45.917
-4.5 | -0.378 | 0.00914 | -0.006 | -41.372
-4 | -0.319 | 0.00894 | -0.006 | -35.732
-3.5 | -0.257 | 0.00878 | -0.007 | -29.222
-3 | -0.191 | 0.0093 | -0.007 | -20.576
-2.5 | -0.124 | 0.00919 | -0.007 | -13.516
-2 | -0.056 | 0.00913 | -0.007 | -6.12
-1.5 | 0.013 | 0.00945 | -0.008 | 1.408
-1 | 0.083 | 0.00942 | -0.008 | 8.81
-0.5 | 0.153 | 0.01 | -0.008 | 15.279
0 | 0.222 | 0.00995 | -0.008 | 22.345
0.5 | 0.292 | 0.00997 | -0.009 | 29.226
1 | 0.361 | 0.01005 | -0.009 | 35.888
1.5 | 0.429 | 0.009 | -0.009 | 47.728
2 | 0.498 | 0.00911 | -0.009 | 54.657
2.5 | 0.566 | 0.0096 | -0.01 | 58.943
3 | 0.633 | 0.00911 | -0.01 | 69.553
3.5 | 0.7 | 0.00922 | -0.01 | 75.955
4 | 0.766 | 0.00943 | -0.01 | 81.274
4.5 | 0.832 | 0.00907 | -0.011 | 91.693
5 | 0.896 | 0.0097 | -0.011 | 92.364
5.5 | 0.959 | 0.00977 | -0.011 | 98.101
6 | 1.02 | 0.00947 | -0.011 | 107.734
6.5 | 1.079 | 0.00927 | -0.012 | 116.411
7 | 1.135 | 0.01059 | -0.012 | 107.257
7.5 | 1.189 | 0.01111 | -0.012 | 106.996
8 | 1.237 | 0.01175 | -0.012 | 105.244
8.5 | 1.279 | 0.01261 | -0.013 | 101.444
9 | 1.312 | 0.01385 | -0.013 | 94.702
9.5 | 1.33 | 0.01565 | -0.013 | 84.98
10 | 1.321 | 0.01963 | -0.013 | 67.295
10.5 | 1.247 | 0.0349 | -0.012 | 35.736
11 | 1.17 | 0.0482 | -0.011 | 24.269
11.5 | 0.852 | 0.08364 | -0.01 | 10.189
12 | 0.769 | 0.0861 | -0.01 | 8.931
12.5 | 0.797 | 0.08601 | -0.01 | 9.264
13 | 0.818 | 0.10552 | -0.009 | 7.748
13.5 | 0.845 | 0.11275 | -0.009 | 7.497
14 | 0.873 | 0.12687 | -0.01 | 6.878
14.5 | 0.901 | 0.13373 | -0.01 | 6.735

## 120. Re 12M Mach 0.50 (2)
BIGFOIL.COM POLAR EXPORT
NACA32013
NACA32013 |  |  |  | Cl Max: | 1.8821 | at alpha= | 12.5 | deg
XFOIL ncrit=9 |  |  |  | L/D Max: | 157.973 | at alpha= | 8 | deg
Re: | 12000000 |  |  | Cd Min: | 0.01552 | at alpha= | 12.5 | deg
Mach: | 0.5 |  |  | Cl=0 at alpha= | -99 | deg
|  |  |  | @ Cl=0.1, Cd= | 0.00696
|  |  |  | @ Cl=0.4, Cd= | 0.0070838
|  |  |  | @ Cl=0.6, Cd= | 0.0061415
alpha (deg) | Cl | Cd | Cm | Cl/Cd
0 | 0.2133 | 0.00696 | -0.0054 | 30.6466
0.5 | 0.2778 | 0.00702 | -0.0042 | 39.5726
1 | 0.343 | 0.00704 | -0.0031 | 48.7216
1.5 | 0.4081 | 0.00709 | -0.002 | 57.5599
2 | 0.4591 | 0.00647 | 0.0017 | 70.9583
2.5 | 0.5175 | 0.00624 | 0.0042 | 82.9327
3 | 0.5778 | 0.00612 | 0.0066 | 94.4118
3.5 | 0.6397 | 0.00618 | 0.0088 | 103.5113
4 | 0.6989 | 0.00615 | 0.0117 | 113.6423
4.5 | 0.763 | 0.00623 | 0.0139 | 122.4719
5 | 0.8255 | 0.00636 | 0.0166 | 129.7956
5.5 | 0.8862 | 0.00654 | 0.0199 | 135.5046
6 | 0.9474 | 0.00668 | 0.0234 | 141.8263
6.5 | 1.006 | 0.00683 | 0.0277 | 147.2914
7 | 1.073 | 0.00712 | 0.0306 | 150.7022
7.5 | 1.1751 | 0.00757 | 0.0272 | 155.2312
8 | 1.2701 | 0.00804 | 0.0259 | 157.9726
8.5 | 1.3582 | 0.00862 | 0.0263 | 157.5638
9 | 1.4349 | 0.0091 | 0.0294 | 157.6813
9.5 | 1.5137 | 0.00973 | 0.0325 | 155.5704
10 | 1.5964 | 0.01041 | 0.0356 | 153.3525
10.5 | 1.6798 | 0.01113 | 0.0392 | 150.9254
11 | 1.736 | 0.01194 | 0.047 | 145.3936
11.5 | 1.7831 | 0.01278 | 0.0563 | 139.5227
12 | 1.832 | 0.01397 | 0.065 | 131.1382
12.5 | 1.8821 | 0.01552 | 0.0734 | 121.2693

## 121. Re 14M Mach 0.00 (1)
BIGFOIL.COM POLAR EXPORT
NACA32013
NACA32013 |  |  |  | Cl Max: | 1.578 | at alpha= | 14 | deg
JavaFoil+Calcfoil stall+Eppler ext transition |  |  |  | L/D Max: | 140.926 | at alpha= | 10 | deg
Re: | 14000000 |  |  | Cd Min: | 0.00873 | at alpha= | -11 | deg
Mach: | 0 |  |  | Cl=0 at alpha= | -1.5984 | deg
|  |  |  | @ Cl=0.1, Cd= | 0.0094908
|  |  |  | @ Cl=0.4, Cd= | 0.0089045
|  |  |  | @ Cl=0.6, Cd= | 0.0090219
alpha (deg) | Cl | Cd | Cm | Cl/Cd
-16 | -0.729 | 0.10839 | 0 | -6.727
-15.5 | -0.738 | 0.1027 | -0.001 | -7.184
-15 | -0.745 | 0.09766 | -0.001 | -7.624
-14.5 | -0.75 | 0.0924 | -0.001 | -8.112
-14 | -0.752 | 0.08777 | -0.001 | -8.57
-13.5 | -0.753 | 0.083 | -0.001 | -9.069
-13 | -0.751 | 0.07817 | -0.001 | -9.603
-12.5 | -0.746 | 0.07388 | -0.001 | -10.094
-12 | -0.737 | 0.06927 | -0.001 | -10.639
-11.5 | -0.726 | 0.06432 | -0.001 | -11.294
-11 | -0.873 | 0.00873 | -0.003 | -99.977
-10.5 | -0.851 | 0.00893 | -0.003 | -95.264
-10 | -0.825 | 0.00922 | -0.003 | -89.514
-9.5 | -0.796 | 0.0096 | -0.003 | -82.918
-9 | -0.763 | 0.00935 | -0.003 | -81.61
-8.5 | -0.727 | 0.0091 | -0.004 | -79.956
-8 | -0.688 | 0.00952 | -0.004 | -72.238
-7.5 | -0.646 | 0.00928 | -0.004 | -69.562
-7 | -0.6 | 0.0091 | -0.004 | -65.981
-6.5 | -0.553 | 0.00894 | -0.005 | -61.813
-6 | -0.503 | 0.00946 | -0.005 | -53.117
-5.5 | -0.451 | 0.00931 | -0.005 | -48.398
-5 | -0.397 | 0.00912 | -0.005 | -43.479
-4.5 | -0.341 | 0.00899 | -0.005 | -37.93
-4 | -0.284 | 0.00885 | -0.006 | -32.115
-3.5 | -0.226 | 0.00877 | -0.006 | -25.823
-3 | -0.168 | 0.0094 | -0.006 | -17.851
-2.5 | -0.108 | 0.00928 | -0.006 | -11.686
-2 | -0.049 | 0.00927 | -0.006 | -5.246
-1.5 | 0.012 | 0.00957 | -0.007 | 1.208
-1 | 0.072 | 0.0095 | -0.007 | 7.581
-0.5 | 0.133 | 0.00948 | -0.007 | 13.982
0 | 0.193 | 0.00946 | -0.007 | 20.384
0.5 | 0.253 | 0.00935 | -0.008 | 27.074
1 | 0.313 | 0.00998 | -0.008 | 31.407
1.5 | 0.373 | 0.0089 | -0.008 | 41.92
2 | 0.433 | 0.00891 | -0.008 | 48.621
2.5 | 0.493 | 0.00894 | -0.008 | 55.11
3 | 0.552 | 0.00903 | -0.009 | 61.173
3.5 | 0.611 | 0.00902 | -0.009 | 67.777
4 | 0.67 | 0.00957 | -0.009 | 70.024
4.5 | 0.729 | 0.00952 | -0.009 | 76.556
5 | 0.787 | 0.01024 | -0.01 | 76.825
5.5 | 0.845 | 0.01034 | -0.01 | 81.722
6 | 0.902 | 0.00964 | -0.01 | 93.555
6.5 | 0.959 | 0.00971 | -0.01 | 98.697
7 | 1.015 | 0.00979 | -0.01 | 103.666
7.5 | 1.07 | 0.00937 | -0.011 | 114.249
8 | 1.125 | 0.00963 | -0.011 | 116.858
8.5 | 1.179 | 0.00935 | -0.011 | 125.998
9 | 1.231 | 0.00971 | -0.011 | 126.859
9.5 | 1.282 | 0.00955 | -0.011 | 134.237
10 | 1.332 | 0.00945 | -0.012 | 140.926
10.5 | 1.38 | 0.0103 | -0.012 | 133.944
11 | 1.425 | 0.01083 | -0.012 | 131.613
11.5 | 1.467 | 0.01141 | -0.012 | 128.51
12 | 1.503 | 0.01217 | -0.012 | 123.518
12.5 | 1.534 | 0.0131 | -0.013 | 117.098
13 | 1.557 | 0.01436 | -0.013 | 108.412
13.5 | 1.572 | 0.0162 | -0.013 | 97.049
14 | 1.578 | 0.01904 | -0.013 | 82.896
14.5 | 1.574 | 0.02324 | -0.013 | 67.743
15 | 1.563 | 0.0291 | -0.013 | 53.717
15.5 | 1.551 | 0.03566 | -0.013 | 43.496
16 | 1.536 | 0.04333 | -0.013 | 35.442
16.5 | 1.52 | 0.05125 | -0.012 | 29.664
17 | 1.502 | 0.05934 | -0.012 | 25.32
17.5 | 1.48 | 0.06787 | -0.012 | 21.814
18 | 1.457 | 0.07625 | -0.012 | 19.114
18.5 | 1.432 | 0.08488 | -0.012 | 16.877
19 | 1.406 | 0.09343 | -0.012 | 15.049

## 122. Re 14M Mach 0.00 (2)
BIGFOIL.COM POLAR EXPORT
NACA32013
NACA32013 |  |  |  | Cl Max: | 1.8805 | at alpha= | 20 | deg
XFOIL ncrit=9 |  |  |  | L/D Max: | 167.088 | at alpha= | 10 | deg
Re: | 14000000 |  |  | Cd Min: | 0.03632 | at alpha= | 20 | deg
Mach: | 0 |  |  | Cl=0 at alpha= | -1.6593 | deg
|  |  |  | @ Cl=0.1, Cd= | 0.0064668
|  |  |  | @ Cl=0.4, Cd= | 0.0059391
|  |  |  | @ Cl=0.6, Cd= | 0.0055562
alpha (deg) | Cl | Cd | Cm | Cl/Cd
-20 | -1.7245 | 0.0233 | -0.0561 | -74.0129
-19.5 | -1.7057 | 0.02135 | -0.0533 | -79.8923
-19 | -1.683 | 0.0198 | -0.0503 | -85
-18.5 | -1.6608 | 0.01833 | -0.0468 | -90.6056
-18 | -1.6316 | 0.01737 | -0.0436 | -93.9321
-17.5 | -1.606 | 0.01627 | -0.0395 | -98.7093
-17 | -1.5807 | 0.01531 | -0.0349 | -103.2462
-16.5 | -1.5618 | 0.0146 | -0.0284 | -106.9726
-16 | -1.5371 | 0.01388 | -0.0228 | -110.7421
-15.5 | -1.4917 | 0.0131 | -0.0214 | -113.8702
-15 | -1.4395 | 0.01231 | -0.0214 | -116.9374
-14.5 | -1.3852 | 0.01165 | -0.0216 | -118.9013
-14 | -1.3294 | 0.01105 | -0.022 | -120.3077
-13.5 | -1.2729 | 0.01051 | -0.0225 | -121.1132
-13 | -1.221 | 0.01002 | -0.0218 | -121.8563
-12.5 | -1.1681 | 0.00957 | -0.0213 | -122.0585
-12 | -1.1045 | 0.00914 | -0.0232 | -120.8425
-11.5 | -1.0324 | 0.00867 | -0.0269 | -119.0773
-11 | -0.962 | 0.00821 | -0.0301 | -117.1742
-10.5 | -0.9135 | 0.00787 | -0.0285 | -116.0737
-10 | -0.8679 | 0.00761 | -0.0262 | -114.0473
-9.5 | -0.8209 | 0.0074 | -0.0241 | -110.9324
-9 | -0.7722 | 0.00721 | -0.0224 | -107.1012
-8.5 | -0.7222 | 0.00704 | -0.0209 | -102.5852
-8 | -0.6716 | 0.00691 | -0.0196 | -97.1925
-7.5 | -0.6199 | 0.00678 | -0.0184 | -91.4307
-7 | -0.5684 | 0.00665 | -0.0173 | -85.4737
-6.5 | -0.5166 | 0.00653 | -0.0161 | -79.1118
-6 | -0.4653 | 0.00647 | -0.0149 | -71.9165
-5.5 | -0.4126 | 0.00641 | -0.014 | -64.3682
-5 | -0.3607 | 0.00644 | -0.0129 | -56.0093
-4.5 | -0.3069 | 0.00638 | -0.0121 | -48.1034
-4 | -0.2533 | 0.00633 | -0.0114 | -40.0158
-3.5 | -0.1994 | 0.00631 | -0.0107 | -31.6006
-3 | -0.145 | 0.0063 | -0.0101 | -23.0159
-2.5 | -0.0908 | 0.00629 | -0.0094 | -14.4356
-2 | -0.037 | 0.00635 | -0.0087 | -5.8268
-1 | 0.0716 | 0.00643 | -0.0076 | 11.1353
-0.5 | 0.1257 | 0.0065 | -0.0069 | 19.3385
0 | 0.1803 | 0.00656 | -0.0064 | 27.4848
0.5 | 0.2351 | 0.0066 | -0.0059 | 35.6212
1 | 0.2903 | 0.00662 | -0.0056 | 43.852
2 | 0.3901 | 0.00598 | -0.0028 | 65.2341
2.5 | 0.4409 | 0.00577 | -0.0016 | 76.4125
3 | 0.4918 | 0.00568 | -0.0005 | 86.5845
3.5 | 0.5446 | 0.00564 | 0.0003 | 96.5603
4 | 0.5959 | 0.00555 | 0.0014 | 107.3694
4.5 | 0.6489 | 0.00563 | 0.0021 | 115.2575
5 | 0.7015 | 0.0057 | 0.0029 | 123.0702
5.5 | 0.7542 | 0.00576 | 0.0037 | 130.9375
6 | 0.8063 | 0.00582 | 0.0046 | 138.5395
6.5 | 0.8566 | 0.00596 | 0.0058 | 143.7248
7 | 0.9068 | 0.00607 | 0.007 | 149.3904
7.5 | 0.9574 | 0.00617 | 0.0082 | 155.1702
8 | 1.0102 | 0.00635 | 0.0087 | 159.0866
8.5 | 1.0744 | 0.00665 | 0.0066 | 161.5639
9 | 1.1455 | 0.00691 | 0.003 | 165.7742
9.5 | 1.2108 | 0.00726 | 0.0005 | 166.7769
10 | 1.2682 | 0.00759 | -0.0002 | 167.0883
10.5 | 1.3191 | 0.00791 | 0.0005 | 166.7636
11 | 1.3773 | 0.00835 | -0.0005 | 164.9461
11.5 | 1.4346 | 0.00882 | -0.0015 | 162.6531
12 | 1.4918 | 0.00927 | -0.0024 | 160.9277
12.5 | 1.5472 | 0.00984 | -0.0031 | 157.2358
13 | 1.6011 | 0.01047 | -0.0036 | 152.9226
13.5 | 1.653 | 0.01119 | -0.0039 | 147.7212
14 | 1.6851 | 0.01189 | 0 | 141.7241
14.5 | 1.7146 | 0.01264 | 0.0043 | 135.6487
15 | 1.7341 | 0.01339 | 0.0105 | 129.5071
15.5 | 1.7595 | 0.01426 | 0.015 | 123.3871
16 | 1.7848 | 0.01528 | 0.019 | 116.8063
16.5 | 1.8077 | 0.0165 | 0.0228 | 109.5576
17 | 1.8274 | 0.01799 | 0.0266 | 101.5787
17.5 | 1.8436 | 0.01982 | 0.0301 | 93.0172
18 | 1.8568 | 0.02206 | 0.0331 | 84.1704
18.5 | 1.8717 | 0.02442 | 0.0353 | 76.6462
19 | 1.8744 | 0.028 | 0.0372 | 66.9429
19.5 | 1.8798 | 0.03176 | 0.038 | 59.1877
20 | 1.8805 | 0.03632 | 0.0381 | 51.7759

## 123. Re 14M Mach 0.10 (1)
BIGFOIL.COM POLAR EXPORT
NACA32013
NACA32013 |  |  |  | Cl Max: | 1.57 | at alpha= | 14 | deg
JavaFoil+Calcfoil stall+Eppler ext transition |  |  |  | L/D Max: | 147.227 | at alpha= | 10 | deg
Re: | 14000000 |  |  | Cd Min: | 0.0088 | at alpha= | -3.5 | deg
Mach: | 0.1 |  |  | Cl=0 at alpha= | -1.5984 | deg
|  |  |  | @ Cl=0.1, Cd= | 0.00949
|  |  |  | @ Cl=0.4, Cd= | 0.0089275
|  |  |  | @ Cl=0.6, Cd= | 0.0091058
alpha (deg) | Cl | Cd | Cm | Cl/Cd
-15.5 | -0.708 | 0.10401 | -0.001 | -6.809
-15 | -0.718 | 0.09867 | -0.001 | -7.279
-14.5 | -0.726 | 0.0934 | -0.001 | -7.773
-14 | -0.732 | 0.08846 | -0.001 | -8.271
-13.5 | -0.735 | 0.08367 | -0.001 | -8.783
-13 | -0.736 | 0.07887 | -0.001 | -9.326
-12.5 | -0.733 | 0.07443 | -0.001 | -9.849
-12 | -0.726 | 0.07015 | -0.001 | -10.352
-11.5 | -0.717 | 0.06575 | -0.001 | -10.899
-11 | -0.704 | 0.0615 | -0.002 | -11.453
-10.5 | -0.845 | 0.009 | -0.003 | -93.924
-10 | -0.821 | 0.0093 | -0.003 | -88.304
-9.5 | -0.794 | 0.00906 | -0.003 | -87.599
-9 | -0.762 | 0.0094 | -0.004 | -81.031
-8.5 | -0.727 | 0.00916 | -0.004 | -79.349
-8 | -0.688 | 0.00963 | -0.004 | -71.452
-7.5 | -0.646 | 0.00935 | -0.004 | -69.13
-7 | -0.602 | 0.00913 | -0.004 | -65.902
-6.5 | -0.554 | 0.00893 | -0.005 | -62.075
-6 | -0.504 | 0.00957 | -0.005 | -52.702
-5.5 | -0.452 | 0.0093 | -0.005 | -48.64
-5 | -0.398 | 0.00918 | -0.005 | -43.361
-4.5 | -0.342 | 0.00903 | -0.005 | -37.918
-4 | -0.285 | 0.00894 | -0.006 | -31.932
-3.5 | -0.227 | 0.0088 | -0.006 | -25.836
-3 | -0.169 | 0.00942 | -0.006 | -17.897
-2.5 | -0.109 | 0.00938 | -0.006 | -11.616
-2 | -0.049 | 0.00932 | -0.006 | -5.245
-1.5 | 0.012 | 0.00956 | -0.007 | 1.215
-1 | 0.072 | 0.00949 | -0.007 | 7.626
-0.5 | 0.133 | 0.00949 | -0.007 | 14.039
0 | 0.194 | 0.00946 | -0.007 | 20.503
0.5 | 0.254 | 0.00942 | -0.008 | 27.009
1 | 0.315 | 0.01005 | -0.008 | 31.328
1.5 | 0.375 | 0.00894 | -0.008 | 41.969
2 | 0.435 | 0.00891 | -0.008 | 48.859
2.5 | 0.495 | 0.00902 | -0.008 | 54.922
3 | 0.555 | 0.00906 | -0.009 | 61.228
3.5 | 0.614 | 0.00912 | -0.009 | 67.38
4 | 0.673 | 0.00961 | -0.009 | 70.059
4.5 | 0.732 | 0.00961 | -0.009 | 76.17
5 | 0.791 | 0.01035 | -0.01 | 76.421
5.5 | 0.849 | 0.00973 | -0.01 | 87.186
6 | 0.906 | 0.00971 | -0.01 | 93.293
6.5 | 0.963 | 0.00972 | -0.01 | 99.074
7 | 1.019 | 0.00987 | -0.01 | 103.322
7.5 | 1.075 | 0.00945 | -0.011 | 113.753
8 | 1.13 | 0.00972 | -0.011 | 116.227
8.5 | 1.183 | 0.00947 | -0.011 | 124.952
9 | 1.236 | 0.00928 | -0.011 | 133.161
9.5 | 1.287 | 0.00914 | -0.012 | 140.842
10 | 1.337 | 0.00908 | -0.012 | 147.227
10.5 | 1.384 | 0.01044 | -0.012 | 132.635
11 | 1.429 | 0.01098 | -0.012 | 130.087
11.5 | 1.47 | 0.0116 | -0.012 | 126.744
12 | 1.505 | 0.0124 | -0.012 | 121.417
12.5 | 1.534 | 0.01342 | -0.013 | 114.35
13 | 1.555 | 0.01478 | -0.013 | 105.254
13.5 | 1.568 | 0.01688 | -0.013 | 92.892
14 | 1.57 | 0.02019 | -0.013 | 77.756
14.5 | 1.562 | 0.02498 | -0.013 | 62.535
15 | 1.549 | 0.0314 | -0.013 | 49.315
15.5 | 1.532 | 0.03893 | -0.013 | 39.365
16 | 1.516 | 0.04676 | -0.012 | 32.419
16.5 | 1.498 | 0.05509 | -0.012 | 27.184
17 | 1.476 | 0.0638 | -0.012 | 23.141
17.5 | 1.452 | 0.07242 | -0.012 | 20.049
18 | 1.426 | 0.08101 | -0.012 | 17.597
18.5 | 1.397 | 0.08964 | -0.012 | 15.59
19 | 1.367 | 0.09842 | -0.012 | 13.892

## 124. Re 14M Mach 0.10 (2)
BIGFOIL.COM POLAR EXPORT
NACA32013
NACA32013 |  |  |  | Cl Max: | 1.8718 | at alpha= | 19.5 | deg
XFOIL ncrit=9 |  |  |  | L/D Max: | 167.251 | at alpha= | 10 | deg
Re: | 14000000 |  |  | Cd Min: | 0.04047 | at alpha= | 20 | deg
Mach: | 0.1 |  |  | Cl=0 at alpha= | -1.6606 | deg
|  |  |  | @ Cl=0.1, Cd= | 0.0064711
|  |  |  | @ Cl=0.4, Cd= | 0.0059602
|  |  |  | @ Cl=0.6, Cd= | 0.005561
alpha (deg) | Cl | Cd | Cm | Cl/Cd
-20 | -1.7172 | 0.02595 | -0.0621 | -66.1734
-19.5 | -1.7015 | 0.02348 | -0.0596 | -72.4659
-19 | -1.6812 | 0.02153 | -0.0566 | -78.0864
-18.5 | -1.6618 | 0.01968 | -0.053 | -84.4411
-18 | -1.6331 | 0.01853 | -0.0497 | -88.1328
-17.5 | -1.6039 | 0.01749 | -0.0461 | -91.7038
-17 | -1.5796 | 0.01628 | -0.0414 | -97.027
-16.5 | -1.5539 | 0.01534 | -0.0364 | -101.2973
-16 | -1.5395 | 0.01462 | -0.0285 | -105.301
-15.5 | -1.5038 | 0.01376 | -0.0248 | -109.2878
-15 | -1.4515 | 0.01286 | -0.0244 | -112.8694
-14.5 | -1.3972 | 0.0121 | -0.0243 | -115.4711
-14 | -1.341 | 0.01143 | -0.0244 | -117.3228
-13.5 | -1.2842 | 0.0108 | -0.0246 | -118.9074
-13 | -1.2303 | 0.01025 | -0.0241 | -120.0293
-12.5 | -1.1785 | 0.00976 | -0.023 | -120.748
-12 | -1.1148 | 0.0093 | -0.0245 | -119.871
-11.5 | -1.0422 | 0.0088 | -0.028 | -118.4318
-11 | -0.9689 | 0.00836 | -0.0316 | -115.8971
-10.5 | -0.9189 | 0.00799 | -0.03 | -115.0063
-10 | -0.8732 | 0.00771 | -0.0275 | -113.2555
-9.5 | -0.826 | 0.00748 | -0.0252 | -110.4278
-9 | -0.7772 | 0.00727 | -0.0233 | -106.9051
-8.5 | -0.727 | 0.00709 | -0.0217 | -102.5388
-8 | -0.676 | 0.00694 | -0.0202 | -97.4063
-7.5 | -0.6239 | 0.00681 | -0.019 | -91.6153
-7 | -0.5718 | 0.00669 | -0.0178 | -85.4709
-6.5 | -0.5197 | 0.00656 | -0.0166 | -79.2226
-6 | -0.4681 | 0.00649 | -0.0153 | -72.1263
-5.5 | -0.4151 | 0.00643 | -0.0143 | -64.5568
-5 | -0.3628 | 0.00645 | -0.0131 | -56.2481
-4.5 | -0.3087 | 0.0064 | -0.0124 | -48.2344
-4 | -0.2547 | 0.00634 | -0.0116 | -40.1735
-3.5 | -0.2005 | 0.00632 | -0.0108 | -31.7247
-3 | -0.1458 | 0.00631 | -0.0102 | -23.1062
-2.5 | -0.0913 | 0.0063 | -0.0095 | -14.4921
-2 | -0.0372 | 0.00635 | -0.0088 | -5.8583
-1.5 | 0.0176 | 0.00638 | -0.0082 | 2.7586
-1 | 0.0721 | 0.00643 | -0.0076 | 11.2131
-0.5 | 0.1264 | 0.00651 | -0.0069 | 19.4163
0 | 0.1814 | 0.00656 | -0.0064 | 27.6524
0.5 | 0.2365 | 0.00661 | -0.0059 | 35.7791
1 | 0.292 | 0.00663 | -0.0055 | 44.0422
1.5 | 0.346 | 0.00659 | -0.0048 | 52.5038
2 | 0.3924 | 0.00599 | -0.0027 | 65.5092
2.5 | 0.4434 | 0.00579 | -0.0015 | 76.5803
3 | 0.4947 | 0.00569 | -0.0003 | 86.942
3.5 | 0.5478 | 0.00565 | 0.0005 | 96.9558
4 | 0.5994 | 0.00556 | 0.0016 | 107.8058
4.5 | 0.6527 | 0.00565 | 0.0024 | 115.5221
5 | 0.7057 | 0.00572 | 0.0032 | 123.3741
5.5 | 0.7587 | 0.00577 | 0.004 | 131.4905
6 | 0.8111 | 0.00585 | 0.005 | 138.6496
6.5 | 0.8617 | 0.00598 | 0.0063 | 144.097
7 | 0.9124 | 0.00609 | 0.0076 | 149.8194
7.5 | 0.9633 | 0.0062 | 0.0088 | 155.371
8 | 1.0167 | 0.0064 | 0.0094 | 158.8594
8.5 | 1.0825 | 0.0067 | 0.0071 | 161.5672
9 | 1.1545 | 0.00696 | 0.0035 | 165.8764
9.5 | 1.22 | 0.00732 | 0.0012 | 166.6667
10 | 1.2778 | 0.00764 | 0.0006 | 167.2513
10.5 | 1.3295 | 0.008 | 0.0014 | 166.1875
11 | 1.3886 | 0.00842 | 0.0004 | 164.9169
11.5 | 1.4464 | 0.00892 | -0.0004 | 162.1525
12 | 1.5042 | 0.0094 | -0.0012 | 160.0213
12.5 | 1.5603 | 0.00997 | -0.0018 | 156.4995
13 | 1.615 | 0.01061 | -0.0022 | 152.2149
13.5 | 1.6664 | 0.01136 | -0.0021 | 146.6901
14 | 1.6954 | 0.01208 | 0.0027 | 140.3477
14.5 | 1.7201 | 0.01285 | 0.0082 | 133.8599
15 | 1.7409 | 0.01369 | 0.0141 | 127.1658
15.5 | 1.7662 | 0.01468 | 0.0186 | 120.3134
16 | 1.7914 | 0.01579 | 0.0226 | 113.4516
16.5 | 1.8129 | 0.01717 | 0.0267 | 105.5853
17 | 1.8316 | 0.01884 | 0.0304 | 97.2187
17.5 | 1.8476 | 0.02085 | 0.0337 | 88.6139
18 | 1.8568 | 0.02355 | 0.0367 | 78.845
18.5 | 1.871 | 0.02622 | 0.0385 | 71.3577
19 | 1.8692 | 0.03049 | 0.04 | 61.3053
19.5 | 1.8718 | 0.03485 | 0.0403 | 53.7102
20 | 1.8661 | 0.04047 | 0.0397 | 46.1107

## 125. Re 14M Mach 0.25 (1)
BIGFOIL.COM POLAR EXPORT
NACA32013
NACA32013 |  |  |  | Cl Max: | 1.529 | at alpha= | 13 | deg
JavaFoil+Calcfoil stall+Eppler ext transition |  |  |  | L/D Max: | 141.813 | at alpha= | 9.5 | deg
Re: | 14000000 |  |  | Cd Min: | 0.00892 | at alpha= | -3 | deg
Mach: | 0.25 |  |  | Cl=0 at alpha= | -1.5968 | deg
|  |  |  | @ Cl=0.1, Cd= | 0.0097235
|  |  |  | @ Cl=0.4, Cd= | 0.00914
|  |  |  | @ Cl=0.6, Cd= | 0.0093441
alpha (deg) | Cl | Cd | Cm | Cl/Cd
-14 | -0.553 | 0.09476 | -0.001 | -5.831
-13.5 | -0.581 | 0.08967 | -0.001 | -6.484
-13 | -0.606 | 0.08456 | -0.001 | -7.162
-12.5 | -0.625 | 0.07942 | -0.001 | -7.87
-12 | -0.637 | 0.07458 | -0.001 | -8.54
-11.5 | -0.644 | 0.06982 | -0.001 | -9.223
-11 | -0.646 | 0.06546 | -0.001 | -9.869
-10.5 | -0.643 | 0.06137 | -0.002 | -10.479
-10 | -0.635 | 0.0575 | -0.002 | -11.05
-9.5 | -0.623 | 0.05374 | -0.002 | -11.592
-9 | -0.746 | 0.00914 | -0.004 | -81.601
-8.5 | -0.718 | 0.00953 | -0.004 | -75.379
-8 | -0.686 | 0.00926 | -0.004 | -74.046
-7.5 | -0.648 | 0.00967 | -0.004 | -67.028
-7 | -0.607 | 0.00942 | -0.004 | -64.381
-6.5 | -0.561 | 0.00916 | -0.005 | -61.278
-6 | -0.513 | 0.00905 | -0.005 | -56.668
-5.5 | -0.461 | 0.00959 | -0.005 | -48.055
-5 | -0.407 | 0.00936 | -0.005 | -43.445
-4.5 | -0.35 | 0.00924 | -0.006 | -37.918
-4 | -0.292 | 0.00906 | -0.006 | -32.267
-3.5 | -0.233 | 0.009 | -0.006 | -25.895
-3 | -0.173 | 0.00892 | -0.006 | -19.378
-2.5 | -0.112 | 0.00952 | -0.006 | -11.745
-2 | -0.05 | 0.00947 | -0.007 | -5.301
-1.5 | 0.012 | 0.00977 | -0.007 | 1.221
-1 | 0.074 | 0.00974 | -0.007 | 7.635
-0.5 | 0.137 | 0.0097 | -0.007 | 14.107
0 | 0.199 | 0.00967 | -0.008 | 20.589
0.5 | 0.261 | 0.00958 | -0.008 | 27.267
1 | 0.323 | 0.01023 | -0.008 | 31.603
1.5 | 0.385 | 0.00914 | -0.008 | 42.129
2 | 0.447 | 0.00914 | -0.008 | 48.908
2.5 | 0.508 | 0.00923 | -0.009 | 55.073
3 | 0.57 | 0.00929 | -0.009 | 61.312
3.5 | 0.631 | 0.0094 | -0.009 | 67.104
4 | 0.691 | 0.00921 | -0.009 | 75.064
4.5 | 0.751 | 0.00928 | -0.01 | 80.997
5 | 0.811 | 0.00995 | -0.01 | 81.464
5.5 | 0.87 | 0.00989 | -0.01 | 88.002
6 | 0.929 | 0.01008 | -0.01 | 92.174
6.5 | 0.987 | 0.00953 | -0.011 | 103.529
7 | 1.044 | 0.00963 | -0.011 | 108.387
7.5 | 1.1 | 0.00932 | -0.011 | 118.045
8 | 1.155 | 0.00962 | -0.011 | 120.003
8.5 | 1.209 | 0.00942 | -0.011 | 128.266
9 | 1.261 | 0.00929 | -0.012 | 135.784
9.5 | 1.311 | 0.00925 | -0.012 | 141.813
10 | 1.36 | 0.01063 | -0.012 | 127.952
10.5 | 1.405 | 0.01124 | -0.012 | 125.016
11 | 1.446 | 0.01191 | -0.012 | 121.405
11.5 | 1.482 | 0.01281 | -0.013 | 115.633
12 | 1.509 | 0.01394 | -0.013 | 108.239
12.5 | 1.526 | 0.01569 | -0.013 | 97.272
13 | 1.529 | 0.01853 | -0.013 | 82.53
13.5 | 1.52 | 0.02324 | -0.013 | 65.374
14 | 1.498 | 0.03054 | -0.013 | 49.042
14.5 | 1.469 | 0.03964 | -0.012 | 37.068
15 | 1.438 | 0.04969 | -0.012 | 28.948
15.5 | 1.406 | 0.05976 | -0.012 | 23.532
16 | 1.371 | 0.06993 | -0.012 | 19.612
16.5 | 1.333 | 0.07991 | -0.012 | 16.685
17 | 1.289 | 0.08976 | -0.012 | 14.365
17.5 | 1.238 | 0.0994 | -0.012 | 12.454
18 | 1.181 | 0.10975 | -0.011 | 10.76

## 126. Re 14M Mach 0.25 (2)
BIGFOIL.COM POLAR EXPORT
NACA32013
NACA32013 |  |  |  | Cl Max: | 1.8461 | at alpha= | 17 | deg
XFOIL ncrit=9 |  |  |  | L/D Max: | 166.558 | at alpha= | 10 | deg
Re: | 14000000 |  |  | Cd Min: | 0.2121 | at alpha= | -20 | deg
Mach: | 0.25 |  |  | Cl=0 at alpha= | -1.661 | deg
|  |  |  | @ Cl=0.1, Cd= | 0.0065063
|  |  |  | @ Cl=0.4, Cd= | 0.0061146
|  |  |  | @ Cl=0.6, Cd= | 0.005671
alpha (deg) | Cl | Cd | Cm | Cl/Cd
-20 | -0.7139 | 0.2121 | 0.0351 | -3.3659
-19 | -0.6984 | 0.19371 | 0.0253 | -3.6054
-18.5 | -1.1177 | 0.09043 | -0.0435 | -12.3598
-18 | -1.1538 | 0.07684 | -0.0536 | -15.0156
-17.5 | -1.1723 | 0.06717 | -0.0602 | -17.4527
-17 | -1.2765 | 0.04939 | -0.0715 | -25.8453
-16.5 | -1.3339 | 0.03986 | -0.0729 | -33.4646
-16 | -1.3914 | 0.03164 | -0.0688 | -43.976
-15.5 | -1.4354 | 0.02397 | -0.0614 | -59.8832
-15 | -1.4388 | 0.01945 | -0.054 | -73.9743
-14.5 | -1.4402 | 0.01745 | -0.0434 | -82.533
-14 | -1.3933 | 0.01518 | -0.041 | -91.7852
-13.5 | -1.3385 | 0.01365 | -0.0393 | -98.0586
-13 | -1.2804 | 0.01246 | -0.0379 | -102.7608
-12.5 | -1.2282 | 0.0115 | -0.0352 | -106.8
-12 | -1.1694 | 0.0107 | -0.0338 | -109.2897
-11.5 | -1.0972 | 0.00991 | -0.0351 | -110.7164
-11 | -1.0154 | 0.00917 | -0.0386 | -110.7306
-10.5 | -0.947 | 0.00866 | -0.0394 | -109.3533
-10 | -0.9009 | 0.00834 | -0.0355 | -108.0216
-9.5 | -0.8529 | 0.008 | -0.0322 | -106.6125
-9 | -0.8038 | 0.00769 | -0.0291 | -104.5254
-8.5 | -0.7525 | 0.00741 | -0.0266 | -101.552
-8 | -0.7 | 0.00719 | -0.0244 | -97.3574
-7.5 | -0.646 | 0.00701 | -0.0225 | -92.1541
-7 | -0.5916 | 0.00685 | -0.0208 | -86.365
-6.5 | -0.5368 | 0.00673 | -0.0193 | -79.7623
-6 | -0.4835 | 0.00662 | -0.0175 | -73.0363
-5.5 | -0.4287 | 0.00651 | -0.0161 | -65.8525
-5 | -0.3747 | 0.00652 | -0.0147 | -57.4693
-4.5 | -0.3185 | 0.00646 | -0.0137 | -49.3034
-4 | -0.2625 | 0.0064 | -0.0126 | -41.0156
-3.5 | -0.2066 | 0.00636 | -0.0117 | -32.4843
-3 | -0.1502 | 0.00635 | -0.0108 | -23.6535
-2.5 | -0.094 | 0.00634 | -0.01 | -14.8265
-2 | -0.0381 | 0.00639 | -0.0091 | -5.9624
-1.5 | 0.0181 | 0.00644 | -0.0084 | 2.8106
-1 | 0.0745 | 0.00647 | -0.0077 | 11.5147
-0.5 | 0.1307 | 0.00655 | -0.0069 | 19.9542
0 | 0.1873 | 0.00661 | -0.0063 | 28.3359
0.5 | 0.2443 | 0.00664 | -0.0057 | 36.7922
1 | 0.3013 | 0.00669 | -0.0052 | 45.0374
1.5 | 0.3584 | 0.0067 | -0.0046 | 53.4925
2 | 0.4053 | 0.00604 | -0.0021 | 67.1026
2.5 | 0.4575 | 0.00587 | -0.0007 | 77.9387
3 | 0.5106 | 0.00575 | 0.0006 | 88.8
3.5 | 0.5657 | 0.00571 | 0.0016 | 99.0718
4 | 0.6185 | 0.00565 | 0.003 | 109.469
4.5 | 0.6735 | 0.00575 | 0.004 | 117.1304
5 | 0.7289 | 0.00581 | 0.005 | 125.4561
5.5 | 0.7839 | 0.00587 | 0.0061 | 133.5434
6 | 0.8375 | 0.00599 | 0.0075 | 139.8164
6.5 | 0.8903 | 0.00613 | 0.0091 | 145.2365
7 | 0.9433 | 0.00622 | 0.0108 | 151.6559
7.5 | 0.9958 | 0.00636 | 0.0125 | 156.5723
8 | 1.0553 | 0.00663 | 0.0127 | 159.1704
8.5 | 1.1293 | 0.00692 | 0.0098 | 163.1936
9 | 1.2043 | 0.00728 | 0.0067 | 165.4258
9.5 | 1.272 | 0.00767 | 0.0052 | 165.8409
10 | 1.3308 | 0.00799 | 0.0058 | 166.5582
10.5 | 1.3883 | 0.00846 | 0.0065 | 164.1017
11 | 1.4519 | 0.0089 | 0.006 | 163.1348
11.5 | 1.5137 | 0.00946 | 0.0058 | 160.0106
12 | 1.5743 | 0.01012 | 0.0059 | 155.5632
12.5 | 1.6339 | 0.01082 | 0.0061 | 151.0074
13 | 1.6896 | 0.01161 | 0.0071 | 145.5297
13.5 | 1.7147 | 0.01242 | 0.0139 | 138.0596
14 | 1.7329 | 0.01322 | 0.0218 | 131.0817
14.5 | 1.7605 | 0.01428 | 0.0273 | 123.2843
15 | 1.7833 | 0.01571 | 0.0327 | 113.5137
15.5 | 1.8051 | 0.01736 | 0.0376 | 103.9804
16 | 1.8237 | 0.01939 | 0.042 | 94.0536
16.5 | 1.8346 | 0.02216 | 0.0459 | 82.7888
17 | 1.8461 | 0.02531 | 0.0487 | 72.9395
17.5 | 1.8449 | 0.02987 | 0.0505 | 61.7643
18 | 1.8425 | 0.03514 | 0.0508 | 52.4331
18.5 | 1.8276 | 0.0421 | 0.0498 | 43.4109
19 | 1.7991 | 0.05112 | 0.0469 | 35.1937
19.5 | 1.7592 | 0.06197 | 0.0424 | 28.3879
20 | 1.6932 | 0.0765 | 0.0354 | 22.1333

## 127. Re 14M Mach 0.50 (1)
BIGFOIL.COM POLAR EXPORT
NACA32013
NACA32013 |  |  |  | Cl Max: | 1.331 | at alpha= | 9.5 | deg
JavaFoil+Calcfoil stall+Eppler ext transition |  |  |  | L/D Max: | 112.125 | at alpha= | 6.5 | deg
Re: | 14000000 |  |  | Cd Min: | 0.00875 | at alpha= | -4 | deg
Mach: | 0.5 |  |  | Cl=0 at alpha= | -1.5942 | deg
|  |  |  | @ Cl=0.1, Cd= | 0.0093103
|  |  |  | @ Cl=0.4, Cd= | 0.00982
|  |  |  | @ Cl=0.6, Cd= | 0.0095258
alpha (deg) | Cl | Cd | Cm | Cl/Cd
-20 | -1.078 | 0.06794 | 0 | -15.865
-19.5 | -0.957 | 0.14412 | 0 | -6.639
-19 | -1.025 | 0.05956 | 0 | -17.217
-18.5 | -1.031 | 0.03883 | 0 | -26.551
-18 | -1.018 | 0.03049 | 0 | -33.379
-17.5 | -0.961 | 0.04078 | 0 | -23.574
-17 | -0.961 | 0.02722 | -0.001 | -35.312
-16.5 | -0.951 | 0.0199 | -0.001 | -47.801
-16 | -0.901 | 0.02502 | -0.001 | -36.019
-15.5 | -0.881 | 0.02096 | -0.001 | -42.028
-15 | -0.865 | 0.01687 | -0.001 | -51.268
-14.5 | -0.84 | 0.01498 | -0.002 | -56.084
-14 | -0.67 | 0.08427 | -0.001 | -7.951
-13.5 | -0.644 | 0.07914 | -0.001 | -8.143
-13 | -0.749 | 0.01322 | -0.002 | -56.686
-12.5 | -0.59 | 0.07313 | -0.001 | -8.075
-12 | -0.563 | 0.07062 | -0.001 | -7.968
-11.5 | -0.536 | 0.06647 | -0.002 | -8.069
-11 | -0.625 | 0.01114 | -0.003 | -56.128
-10.5 | -0.482 | 0.06154 | -0.002 | -7.836
-10 | -0.456 | 0.05781 | -0.002 | -7.884
-9.5 | -0.429 | 0.05412 | -0.002 | -7.935
-9 | -0.401 | 0.05383 | -0.002 | -7.458
-8.5 | -0.375 | 0.05006 | -0.002 | -7.491
-8 | -0.347 | 0.04949 | -0.002 | -7.021
-7.5 | -0.321 | 0.04608 | -0.002 | -6.962
-7 | -0.293 | 0.04547 | -0.002 | -6.453
-6.5 | -0.372 | 0.04288 | -0.003 | -8.674
-6 | -0.402 | 0.03931 | -0.003 | -10.229
-5.5 | -0.385 | 0.0358 | -0.003 | -10.757
-5 | -0.431 | 0.00918 | -0.006 | -46.95
-4.5 | -0.378 | 0.00894 | -0.006 | -42.297
-4 | -0.319 | 0.00875 | -0.006 | -36.5
-3.5 | -0.257 | 0.00929 | -0.007 | -27.622
-3 | -0.191 | 0.00917 | -0.007 | -20.879
-2.5 | -0.124 | 0.00907 | -0.007 | -13.699
-2 | -0.056 | 0.00926 | -0.007 | -6.038
-1.5 | 0.013 | 0.00927 | -0.008 | 1.436
-1 | 0.083 | 0.00915 | -0.008 | 9.069
-0.5 | 0.153 | 0.00981 | -0.008 | 15.57
0 | 0.222 | 0.00975 | -0.008 | 22.79
0.5 | 0.292 | 0.00978 | -0.009 | 29.8
1 | 0.361 | 0.00982 | -0.009 | 36.72
1.5 | 0.429 | 0.00982 | -0.009 | 43.714
2 | 0.498 | 0.00897 | -0.009 | 55.51
2.5 | 0.566 | 0.00947 | -0.01 | 59.77
3 | 0.633 | 0.00958 | -0.01 | 66.087
3.5 | 0.7 | 0.0091 | -0.01 | 76.979
4 | 0.766 | 0.0093 | -0.01 | 82.433
4.5 | 0.832 | 0.00954 | -0.011 | 87.202
5 | 0.896 | 0.00957 | -0.011 | 93.629
5.5 | 0.959 | 0.00967 | -0.011 | 99.176
6 | 1.02 | 0.00988 | -0.011 | 103.28
6.5 | 1.079 | 0.00963 | -0.012 | 112.125
7 | 1.136 | 0.01046 | -0.012 | 108.565
7.5 | 1.189 | 0.01097 | -0.012 | 108.427
8 | 1.238 | 0.01157 | -0.012 | 106.979
8.5 | 1.28 | 0.01246 | -0.013 | 102.741
9 | 1.313 | 0.01362 | -0.013 | 96.444
9.5 | 1.331 | 0.01547 | -0.013 | 86.016
10 | 1.324 | 0.01908 | -0.013 | 69.405
10.5 | 1.249 | 0.03428 | -0.012 | 36.43
11 | 1.171 | 0.04763 | -0.011 | 24.586
11.5 | 0.853 | 0.08269 | -0.01 | 10.313
12 | 0.77 | 0.08442 | -0.01 | 9.12
12.5 | 0.791 | 0.0984 | -0.009 | 8.041
13 | 0.816 | 0.11586 | -0.009 | 7.041
13.5 | 0.844 | 0.12072 | -0.009 | 6.995
14 | 0.872 | 0.13528 | -0.009 | 6.447
14.5 | 0.901 | 0.14079 | -0.01 | 6.396

## 128. Re 14M Mach 0.50 (2)
BIGFOIL.COM POLAR EXPORT
NACA32013
NACA32013 |  |  |  | Cl Max: | 1.94 | at alpha= | 13 | deg
XFOIL ncrit=9 |  |  |  | L/D Max: | 163.754 | at alpha= | 9 | deg
Re: | 14000000 |  |  | Cd Min: | 0.01722 | at alpha= | 13 | deg
Mach: | 0.5 |  |  | Cl=0 at alpha= | -99 | deg
|  |  |  | @ Cl=0.1, Cd= | 0.00681
|  |  |  | @ Cl=0.4, Cd= | 0.0069305
|  |  |  | @ Cl=0.6, Cd= | 0.0060607
alpha (deg) | Cl | Cd | Cm | Cl/Cd
0 | 0.2135 | 0.00681 | -0.0054 | 31.351
0.5 | 0.2783 | 0.00686 | -0.0043 | 40.5685
1 | 0.3439 | 0.00687 | -0.0033 | 50.0582
1.5 | 0.4088 | 0.00694 | -0.0021 | 58.9049
2 | 0.4626 | 0.00642 | 0.0012 | 72.0561
2.5 | 0.5213 | 0.00616 | 0.0036 | 84.6266
3 | 0.5816 | 0.00604 | 0.0059 | 96.2914
3.5 | 0.6438 | 0.00611 | 0.0081 | 105.3682
4 | 0.7041 | 0.00605 | 0.0108 | 116.3802
4.5 | 0.7682 | 0.00613 | 0.013 | 125.3181
5 | 0.8309 | 0.00629 | 0.0156 | 132.0986
5.5 | 0.8936 | 0.00644 | 0.0186 | 138.7578
6 | 0.9565 | 0.00657 | 0.0218 | 145.586
6.5 | 1.0156 | 0.00673 | 0.026 | 150.9064
7 | 1.0723 | 0.00696 | 0.0309 | 154.0661
7.5 | 1.1562 | 0.00726 | 0.0311 | 159.2562
8 | 1.2621 | 0.00778 | 0.0275 | 162.2237
8.5 | 1.3545 | 0.0083 | 0.0272 | 163.1928
9 | 1.4394 | 0.00879 | 0.0289 | 163.7543
10 | 1.5947 | 0.01001 | 0.0363 | 159.3107
10.5 | 1.6776 | 0.01074 | 0.04 | 156.2011
11 | 1.7565 | 0.01152 | 0.0448 | 152.474
11.5 | 1.802 | 0.01231 | 0.0546 | 146.3851
12 | 1.8514 | 0.01336 | 0.0637 | 138.5778
12.5 | 1.9022 | 0.01481 | 0.0725 | 128.4402
13 | 1.94 | 0.01722 | 0.0816 | 112.6597

## 129. Re 16M Mach 0.00 (1)
BIGFOIL.COM POLAR EXPORT
NACA32013
NACA32013 |  |  |  | Cl Max: | 1.578 | at alpha= | 14 | deg
JavaFoil+Calcfoil stall+Eppler ext transition |  |  |  | L/D Max: | 147.952 | at alpha= | 10.5 | deg
Re: | 16000000 |  |  | Cd Min: | 0.00878 | at alpha= | -4 | deg
Mach: | 0 |  |  | Cl=0 at alpha= | -1.5984 | deg
|  |  |  | @ Cl=0.1, Cd= | 0.0093208
|  |  |  | @ Cl=0.4, Cd= | 0.00879
|  |  |  | @ Cl=0.6, Cd= | 0.0089119
alpha (deg) | Cl | Cd | Cm | Cl/Cd
-16.5 | -0.719 | 0.11354 | 0 | -6.335
-16 | -0.729 | 0.10782 | 0 | -6.764
-15.5 | -0.738 | 0.1023 | -0.001 | -7.213
-15 | -0.745 | 0.09712 | -0.001 | -7.669
-14.5 | -0.75 | 0.09216 | -0.001 | -8.135
-14 | -0.752 | 0.08732 | -0.001 | -8.617
-13.5 | -0.753 | 0.08249 | -0.001 | -9.127
-13 | -0.751 | 0.07791 | -0.001 | -9.639
-12.5 | -0.746 | 0.07357 | -0.001 | -10.14
-12 | -0.737 | 0.06888 | -0.001 | -10.706
-11.5 | -0.891 | 0.01013 | -0.003 | -87.953
-11 | -0.873 | 0.0091 | -0.003 | -95.974
-10.5 | -0.851 | 0.0094 | -0.003 | -90.539
-10 | -0.826 | 0.00912 | -0.003 | -90.56
-9.5 | -0.796 | 0.00948 | -0.003 | -84.036
-9 | -0.764 | 0.00922 | -0.003 | -82.821
-8.5 | -0.727 | 0.00899 | -0.004 | -80.912
-8 | -0.688 | 0.00941 | -0.004 | -73.094
-7.5 | -0.646 | 0.00919 | -0.004 | -70.287
-7 | -0.6 | 0.00894 | -0.004 | -67.151
-6.5 | -0.553 | 0.00883 | -0.005 | -62.577
-6 | -0.503 | 0.00934 | -0.005 | -53.814
-5.5 | -0.451 | 0.00918 | -0.005 | -49.081
-5 | -0.397 | 0.009 | -0.005 | -44.048
-4.5 | -0.341 | 0.00885 | -0.005 | -38.514
-4 | -0.284 | 0.00878 | -0.006 | -32.372
-3.5 | -0.226 | 0.00941 | -0.006 | -24.06
-3 | -0.168 | 0.00928 | -0.006 | -18.072
-2.5 | -0.108 | 0.0092 | -0.006 | -11.792
-2 | -0.049 | 0.00944 | -0.006 | -5.154
-1.5 | 0.012 | 0.00942 | -0.007 | 1.228
-1 | 0.072 | 0.00933 | -0.007 | 7.724
-0.5 | 0.133 | 0.00931 | -0.007 | 14.238
0 | 0.193 | 0.00926 | -0.007 | 20.828
0.5 | 0.253 | 0.00987 | -0.008 | 25.646
1 | 0.313 | 0.00981 | -0.008 | 31.938
1.5 | 0.373 | 0.00879 | -0.008 | 42.473
2 | 0.433 | 0.00879 | -0.008 | 49.27
2.5 | 0.493 | 0.00882 | -0.008 | 55.862
3 | 0.552 | 0.00892 | -0.009 | 61.909
3.5 | 0.611 | 0.00891 | -0.009 | 68.578
4 | 0.67 | 0.00949 | -0.009 | 70.62
4.5 | 0.729 | 0.00943 | -0.009 | 77.253
5 | 0.787 | 0.0102 | -0.01 | 77.147
5.5 | 0.845 | 0.0103 | -0.01 | 82.021
6 | 0.902 | 0.00958 | -0.01 | 94.14
6.5 | 0.959 | 0.00964 | -0.01 | 99.421
7 | 1.015 | 0.00966 | -0.01 | 105.012
7.5 | 1.07 | 0.00989 | -0.011 | 108.202
8 | 1.125 | 0.00955 | -0.011 | 117.853
8.5 | 1.179 | 0.00982 | -0.011 | 120.038
9 | 1.231 | 0.00962 | -0.011 | 128
9.5 | 1.283 | 0.00944 | -0.011 | 135.829
10 | 1.332 | 0.00934 | -0.012 | 142.716
10.5 | 1.38 | 0.00933 | -0.012 | 147.952
11 | 1.426 | 0.01072 | -0.012 | 132.969
11.5 | 1.467 | 0.01134 | -0.012 | 129.4
12 | 1.504 | 0.01204 | -0.012 | 124.825
12.5 | 1.534 | 0.01301 | -0.013 | 117.888
13 | 1.557 | 0.01429 | -0.013 | 108.932
13.5 | 1.572 | 0.01615 | -0.013 | 97.321
14 | 1.578 | 0.01906 | -0.013 | 82.783
14.5 | 1.574 | 0.02313 | -0.013 | 68.041
15 | 1.565 | 0.02858 | -0.013 | 54.762
15.5 | 1.553 | 0.03495 | -0.013 | 44.444
16 | 1.539 | 0.04217 | -0.013 | 36.497
16.5 | 1.523 | 0.04991 | -0.012 | 30.522
17 | 1.505 | 0.05792 | -0.012 | 25.992
17.5 | 1.484 | 0.06617 | -0.012 | 22.422
18 | 1.461 | 0.07436 | -0.012 | 19.642
18.5 | 1.435 | 0.08297 | -0.012 | 17.299
19 | 1.409 | 0.09132 | -0.012 | 15.429

## 130. Re 16M Mach 0.00 (2)
BIGFOIL.COM POLAR EXPORT
NACA32013
NACA32013 |  |  |  | Cl Max: | 1.8953 | at alpha= | 19.5 | deg
XFOIL ncrit=9 |  |  |  | L/D Max: | 171.597 | at alpha= | 10 | deg
Re: | 16000000 |  |  | Cd Min: | 0.03508 | at alpha= | 20 | deg
Mach: | 0 |  |  | Cl=0 at alpha= | -1.6532 | deg
|  |  |  | @ Cl=0.1, Cd= | 0.0063666
|  |  |  | @ Cl=0.4, Cd= | 0.0059019
|  |  |  | @ Cl=0.6, Cd= | 0.0055124
alpha (deg) | Cl | Cd | Cm | Cl/Cd
-20 | -1.7452 | 0.02193 | -0.0547 | -79.5805
-19.5 | -1.7247 | 0.02019 | -0.0518 | -85.4235
-19 | -1.7006 | 0.0188 | -0.0486 | -90.4574
-18.5 | -1.6769 | 0.01748 | -0.045 | -95.9325
-18 | -1.647 | 0.0166 | -0.0417 | -99.2169
-17.5 | -1.6166 | 0.01581 | -0.0381 | -102.2517
-17 | -1.5904 | 0.01496 | -0.0334 | -106.3102
-16.5 | -1.5746 | 0.0143 | -0.0262 | -110.1119
-16 | -1.5405 | 0.01355 | -0.0225 | -113.69
-15.5 | -1.4893 | 0.01276 | -0.0223 | -116.7163
-15 | -1.4371 | 0.01197 | -0.0222 | -120.0585
-14.5 | -1.383 | 0.01131 | -0.0223 | -122.2812
-14 | -1.3274 | 0.01072 | -0.0227 | -123.8246
-13.5 | -1.2716 | 0.01017 | -0.023 | -125.0344
-13 | -1.2243 | 0.0097 | -0.0214 | -126.2165
-12.5 | -1.1643 | 0.00924 | -0.0224 | -126.0065
-12 | -1.095 | 0.0088 | -0.0255 | -124.4318
-11.5 | -1.0215 | 0.00834 | -0.0295 | -122.482
-11 | -0.9645 | 0.00805 | -0.0297 | -119.8137
-10.5 | -0.9201 | 0.00779 | -0.0271 | -118.113
-10 | -0.8736 | 0.00753 | -0.025 | -116.0159
-9.5 | -0.8256 | 0.00731 | -0.0232 | -112.9412
-9 | -0.7766 | 0.00711 | -0.0215 | -109.2264
-8.5 | -0.7264 | 0.00694 | -0.0201 | -104.6686
-8 | -0.6751 | 0.0068 | -0.0189 | -99.2794
-7.5 | -0.6232 | 0.00667 | -0.0178 | -93.4333
-7 | -0.5713 | 0.00658 | -0.0167 | -86.8237
-6.5 | -0.5192 | 0.00647 | -0.0156 | -80.2473
-6 | -0.4675 | 0.00639 | -0.0145 | -73.1612
-5.5 | -0.4152 | 0.00635 | -0.0135 | -65.3858
-5 | -0.3626 | 0.00635 | -0.0125 | -57.1024
-4.5 | -0.3084 | 0.0063 | -0.0119 | -48.9524
-3.5 | -0.2007 | 0.00622 | -0.0104 | -32.2669
-3 | -0.1463 | 0.00622 | -0.0099 | -23.5209
-2.5 | -0.092 | 0.00621 | -0.0092 | -14.8148
-2 | -0.0378 | 0.00625 | -0.0086 | -6.048
-1.5 | 0.0167 | 0.00629 | -0.008 | 2.655
-1 | 0.071 | 0.00634 | -0.0074 | 11.1987
-0.5 | 0.1255 | 0.00639 | -0.0069 | 19.6401
0 | 0.1803 | 0.00644 | -0.0064 | 27.9969
0.5 | 0.2354 | 0.00648 | -0.006 | 36.3272
1 | 0.2904 | 0.00652 | -0.0056 | 44.5399
1.5 | 0.3455 | 0.00652 | -0.0052 | 52.9908
2 | 0.3921 | 0.00593 | -0.0032 | 66.1214
2.5 | 0.4427 | 0.00575 | -0.002 | 76.9913
3 | 0.4941 | 0.00564 | -0.0009 | 87.6064
3.5 | 0.5474 | 0.00559 | -0.0002 | 97.9249
4 | 0.5984 | 0.00551 | 0.0009 | 108.6025
4.5 | 0.6516 | 0.00559 | 0.0016 | 116.5653
5 | 0.7048 | 0.00565 | 0.0023 | 124.7434
5.5 | 0.758 | 0.0057 | 0.0029 | 132.9825
6 | 0.8101 | 0.00579 | 0.0038 | 139.9136
6.5 | 0.8611 | 0.00592 | 0.0048 | 145.4561
7 | 0.9124 | 0.006 | 0.0058 | 152.0667
7.5 | 0.9626 | 0.00609 | 0.0071 | 158.0624
8 | 1.0113 | 0.00628 | 0.0085 | 161.035
8.5 | 1.0679 | 0.00647 | 0.0082 | 165.0541
9 | 1.1357 | 0.00673 | 0.0053 | 168.7519
9.5 | 1.2052 | 0.00711 | 0.0018 | 169.5077
10 | 1.2681 | 0.00739 | -0.0001 | 171.5968
10.5 | 1.3184 | 0.0078 | 0.0007 | 169.0256
11 | 1.3738 | 0.0082 | 0.0003 | 167.5366
11.5 | 1.4315 | 0.00863 | -0.0007 | 165.8749
12 | 1.4877 | 0.00915 | -0.0014 | 162.5902
12.5 | 1.5432 | 0.00969 | -0.0022 | 159.257
13 | 1.598 | 0.01023 | -0.0028 | 156.2072
13.5 | 1.6496 | 0.01098 | -0.003 | 150.2368
14 | 1.6906 | 0.01174 | -0.001 | 144.0034
14.5 | 1.72 | 0.01249 | 0.0033 | 137.7102
15 | 1.7412 | 0.01319 | 0.0092 | 132.0091
15.5 | 1.7658 | 0.01403 | 0.014 | 125.8589
16 | 1.7902 | 0.01507 | 0.0182 | 118.7923
16.5 | 1.8122 | 0.01631 | 0.0222 | 111.1097
17 | 1.8332 | 0.0177 | 0.0259 | 103.5706
17.5 | 1.8535 | 0.01927 | 0.0291 | 96.1858
18 | 1.8669 | 0.02141 | 0.0323 | 87.1976
18.5 | 1.8833 | 0.0236 | 0.0346 | 79.8008
19 | 1.8873 | 0.02699 | 0.0367 | 69.9259
19.5 | 1.8953 | 0.03039 | 0.0378 | 62.3659
20 | 1.8933 | 0.03508 | 0.0381 | 53.9709

## 131. Re 16M Mach 0.10 (1)
BIGFOIL.COM POLAR EXPORT
NACA32013
NACA32013 |  |  |  | Cl Max: | 1.569 | at alpha= | 14 | deg
JavaFoil+Calcfoil stall+Eppler ext transition |  |  |  | L/D Max: | 141.601 | at alpha= | 10 | deg
Re: | 16000000 |  |  | Cd Min: | 0.00872 | at alpha= | -11 | deg
Mach: | 0.1 |  |  | Cl=0 at alpha= | -1.5984 | deg
|  |  |  | @ Cl=0.1, Cd= | 0.00932
|  |  |  | @ Cl=0.4, Cd= | 0.0088425
|  |  |  | @ Cl=0.6, Cd= | 0.0089958
alpha (deg) | Cl | Cd | Cm | Cl/Cd
-16 | -0.697 | 0.10923 | 0 | -6.378
-15.5 | -0.708 | 0.10343 | -0.001 | -6.849
-15 | -0.718 | 0.09826 | -0.001 | -7.311
-14.5 | -0.726 | 0.09344 | -0.001 | -7.771
-14 | -0.732 | 0.08823 | -0.001 | -8.295
-13.5 | -0.735 | 0.08324 | -0.001 | -8.833
-13 | -0.736 | 0.0786 | -0.001 | -9.36
-12.5 | -0.733 | 0.07417 | -0.001 | -9.887
-12 | -0.726 | 0.06985 | -0.001 | -10.399
-11.5 | -0.717 | 0.06532 | -0.001 | -10.979
-11 | -0.865 | 0.00872 | -0.003 | -99.248
-10.5 | -0.845 | 0.0089 | -0.003 | -95.023
-10 | -0.822 | 0.0092 | -0.003 | -89.334
-9.5 | -0.794 | 0.00955 | -0.003 | -83.143
-9 | -0.762 | 0.00929 | -0.004 | -82.078
-8.5 | -0.727 | 0.00904 | -0.004 | -80.454
-8 | -0.688 | 0.00951 | -0.004 | -72.395
-7.5 | -0.646 | 0.00924 | -0.004 | -69.943
-7 | -0.602 | 0.00901 | -0.004 | -66.799
-6.5 | -0.554 | 0.00883 | -0.005 | -62.758
-6 | -0.504 | 0.00943 | -0.005 | -53.473
-5.5 | -0.452 | 0.00919 | -0.005 | -49.238
-5 | -0.398 | 0.00906 | -0.005 | -43.962
-4.5 | -0.342 | 0.0089 | -0.005 | -38.451
-4 | -0.285 | 0.00877 | -0.006 | -32.551
-3.5 | -0.227 | 0.00874 | -0.006 | -26.029
-3 | -0.169 | 0.0093 | -0.006 | -18.115
-2.5 | -0.109 | 0.00925 | -0.006 | -11.782
-2 | -0.049 | 0.00951 | -0.006 | -5.143
-1.5 | 0.012 | 0.00946 | -0.007 | 1.228
-1 | 0.072 | 0.00932 | -0.007 | 7.77
-0.5 | 0.133 | 0.00932 | -0.007 | 14.297
0 | 0.194 | 0.00929 | -0.007 | 20.864
0.5 | 0.254 | 0.00991 | -0.008 | 25.676
1 | 0.315 | 0.00981 | -0.008 | 32.112
1.5 | 0.375 | 0.00888 | -0.008 | 42.253
2 | 0.435 | 0.00879 | -0.008 | 49.522
2.5 | 0.495 | 0.0089 | -0.008 | 55.668
3 | 0.555 | 0.00895 | -0.009 | 61.967
3.5 | 0.614 | 0.00901 | -0.009 | 68.179
4 | 0.673 | 0.00951 | -0.009 | 70.834
4.5 | 0.732 | 0.00953 | -0.009 | 76.866
5 | 0.791 | 0.01025 | -0.01 | 77.144
5.5 | 0.849 | 0.01033 | -0.01 | 82.133
6 | 0.906 | 0.00961 | -0.01 | 94.33
6.5 | 0.963 | 0.00965 | -0.01 | 99.786
7 | 1.019 | 0.00974 | -0.01 | 104.643
7.5 | 1.075 | 0.00938 | -0.011 | 114.639
8 | 1.13 | 0.00961 | -0.011 | 117.571
8.5 | 1.183 | 0.00936 | -0.011 | 126.434
9 | 1.236 | 0.00973 | -0.011 | 127.037
9.5 | 1.287 | 0.00955 | -0.012 | 134.793
10 | 1.337 | 0.00944 | -0.012 | 141.601
10.5 | 1.385 | 0.01035 | -0.012 | 133.827
11 | 1.43 | 0.01086 | -0.012 | 131.589
11.5 | 1.47 | 0.01151 | -0.012 | 127.746
12 | 1.506 | 0.01226 | -0.012 | 122.828
12.5 | 1.535 | 0.01332 | -0.013 | 115.248
13 | 1.556 | 0.01472 | -0.013 | 105.701
13.5 | 1.568 | 0.01685 | -0.013 | 93.041
14 | 1.569 | 0.02018 | -0.013 | 77.767
14.5 | 1.562 | 0.02501 | -0.013 | 62.427
15 | 1.551 | 0.03074 | -0.013 | 50.447
15.5 | 1.535 | 0.03804 | -0.013 | 40.345
16 | 1.519 | 0.04547 | -0.012 | 33.41
16.5 | 1.501 | 0.05375 | -0.012 | 27.921
17 | 1.48 | 0.06222 | -0.012 | 23.778
17.5 | 1.455 | 0.07057 | -0.012 | 20.62
18 | 1.428 | 0.0792 | -0.012 | 18.036
18.5 | 1.4 | 0.08775 | -0.012 | 15.956
19 | 1.37 | 0.09657 | -0.012 | 14.182

## 132. Re 16M Mach 0.10 (2)
BIGFOIL.COM POLAR EXPORT
NACA32013
NACA32013 |  |  |  | Cl Max: | 1.8868 | at alpha= | 19.5 | deg
XFOIL ncrit=9 |  |  |  | L/D Max: | 171.544 | at alpha= | 10 | deg
Re: | 16000000 |  |  | Cd Min: | 0.03921 | at alpha= | 20 | deg
Mach: | 0.1 |  |  | Cl=0 at alpha= | -1.6533 | deg
|  |  |  | @ Cl=0.1, Cd= | 0.0063761
|  |  |  | @ Cl=0.4, Cd= | 0.0059202
|  |  |  | @ Cl=0.6, Cd= | 0.005523
alpha (deg) | Cl | Cd | Cm | Cl/Cd
-20 | -1.7406 | 0.02429 | -0.061 | -71.6591
-19.5 | -1.7227 | 0.02209 | -0.0582 | -77.9855
-19 | -1.7009 | 0.02033 | -0.0551 | -83.6645
-18.5 | -1.6795 | 0.0187 | -0.0513 | -89.8128
-18 | -1.65 | 0.01764 | -0.0479 | -93.5374
-17.5 | -1.6196 | 0.01672 | -0.0442 | -96.866
-17 | -1.5925 | 0.01571 | -0.0397 | -101.3686
-16.5 | -1.5666 | 0.01496 | -0.0344 | -104.7193
-16 | -1.549 | 0.01428 | -0.027 | -108.4734
-15.5 | -1.5018 | 0.01338 | -0.0256 | -112.2422
-15 | -1.4493 | 0.01251 | -0.0252 | -115.8513
-14.5 | -1.3948 | 0.01176 | -0.0251 | -118.6054
-14 | -1.3388 | 0.0111 | -0.0251 | -120.6126
-13.5 | -1.2826 | 0.01047 | -0.0252 | -122.5024
-13 | -1.2345 | 0.00994 | -0.0234 | -124.1952
-12.5 | -1.1752 | 0.00943 | -0.024 | -124.6235
-12 | -1.1058 | 0.00895 | -0.0267 | -123.5531
-11.5 | -1.0307 | 0.00846 | -0.0307 | -121.8322
-11 | -0.9708 | 0.00814 | -0.0313 | -119.2629
-10.5 | -0.9257 | 0.00791 | -0.0286 | -117.0291
-10 | -0.8791 | 0.00762 | -0.0263 | -115.3675
-9.5 | -0.8308 | 0.00739 | -0.0243 | -112.4222
-9 | -0.7816 | 0.00718 | -0.0224 | -108.8579
-8.5 | -0.7312 | 0.00699 | -0.0209 | -104.6066
-8 | -0.6796 | 0.00683 | -0.0196 | -99.5022
-7.5 | -0.6272 | 0.0067 | -0.0184 | -93.6119
-7 | -0.5749 | 0.0066 | -0.0172 | -87.1061
-6.5 | -0.5224 | 0.00649 | -0.0161 | -80.4931
-6 | -0.4703 | 0.00641 | -0.0149 | -73.3697
-5.5 | -0.4177 | 0.00636 | -0.0138 | -65.6761
-5 | -0.3648 | 0.00636 | -0.0128 | -57.3585
-4.5 | -0.3102 | 0.00631 | -0.0121 | -49.1601
-3.5 | -0.2018 | 0.00623 | -0.0106 | -32.3917
-3 | -0.1471 | 0.00622 | -0.01 | -23.6495
-2.5 | -0.0925 | 0.00622 | -0.0093 | -14.8714
-2 | -0.038 | 0.00626 | -0.0087 | -6.0703
-1.5 | 0.0168 | 0.00629 | -0.0081 | 2.6709
-1 | 0.0714 | 0.00635 | -0.0074 | 11.2441
-0.5 | 0.1262 | 0.0064 | -0.0069 | 19.7188
0 | 0.1814 | 0.00645 | -0.0064 | 28.124
0.5 | 0.2368 | 0.00648 | -0.006 | 36.5432
1 | 0.2921 | 0.00652 | -0.0055 | 44.8006
1.5 | 0.3476 | 0.00653 | -0.0051 | 53.2312
2 | 0.3944 | 0.00594 | -0.0031 | 66.3973
2.5 | 0.4453 | 0.00576 | -0.0018 | 77.309
3 | 0.497 | 0.00565 | -0.0008 | 87.9646
3.5 | 0.5507 | 0.0056 | 0 | 98.3393
4 | 0.6019 | 0.00552 | 0.0011 | 109.0399
4.5 | 0.6554 | 0.00561 | 0.0019 | 116.8271
5 | 0.7091 | 0.00566 | 0.0026 | 125.2827
5.5 | 0.7626 | 0.00572 | 0.0033 | 133.3217
6 | 0.8149 | 0.00581 | 0.0042 | 140.2582
6.5 | 0.8664 | 0.00594 | 0.0053 | 145.8586
7 | 0.9181 | 0.00602 | 0.0064 | 152.5083
7.5 | 0.9685 | 0.00612 | 0.0077 | 158.2516
8 | 1.0176 | 0.00631 | 0.0092 | 161.2678
8.5 | 1.0757 | 0.00651 | 0.0088 | 165.2381
9 | 1.1447 | 0.00678 | 0.0058 | 168.8348
9.5 | 1.2147 | 0.00716 | 0.0025 | 169.6508
10 | 1.278 | 0.00745 | 0.0007 | 171.5436
10.5 | 1.3275 | 0.00787 | 0.0019 | 168.6785
11 | 1.3849 | 0.00829 | 0.0013 | 167.0567
11.5 | 1.4435 | 0.00871 | 0.0004 | 165.729
12 | 1.5001 | 0.00927 | -0.0003 | 161.8231
12.5 | 1.5561 | 0.00984 | -0.0008 | 158.1402
13 | 1.6116 | 0.0104 | -0.0013 | 154.9615
13.5 | 1.6634 | 0.01119 | -0.0013 | 148.6506
14 | 1.7 | 0.01197 | 0.0018 | 142.0217
14.5 | 1.7282 | 0.01273 | 0.0067 | 135.7581
15 | 1.7476 | 0.01347 | 0.013 | 129.7402
15.5 | 1.7737 | 0.01439 | 0.0175 | 123.2592
16 | 1.7979 | 0.01551 | 0.0218 | 115.9188
16.5 | 1.819 | 0.01689 | 0.0259 | 107.6969
17 | 1.8379 | 0.01851 | 0.0298 | 99.2923
17.5 | 1.8557 | 0.02037 | 0.033 | 91.0997
18 | 1.8687 | 0.02276 | 0.0359 | 82.1046
18.5 | 1.8816 | 0.02542 | 0.0381 | 74.0205
19 | 1.884 | 0.02924 | 0.0397 | 64.4323
19.5 | 1.8868 | 0.03347 | 0.0403 | 56.3729
20 | 1.8782 | 0.03921 | 0.0399 | 47.901

## 133. Re 16M Mach 0.25 (1)
BIGFOIL.COM POLAR EXPORT
NACA32013
NACA32013 |  |  |  | Cl Max: | 1.529 | at alpha= | 13 | deg
JavaFoil+Calcfoil stall+Eppler ext transition |  |  |  | L/D Max: | 143.576 | at alpha= | 9.5 | deg
Re: | 16000000 |  |  | Cd Min: | 0.00883 | at alpha= | -3.5 | deg
Mach: | 0.25 |  |  | Cl=0 at alpha= | -1.5968 | deg
|  |  |  | @ Cl=0.1, Cd= | 0.0095376
|  |  |  | @ Cl=0.4, Cd= | 0.009
|  |  |  | @ Cl=0.6, Cd= | 0.0092241
alpha (deg) | Cl | Cd | Cm | Cl/Cd
-14 | -0.553 | 0.09436 | -0.001 | -5.857
-13.5 | -0.582 | 0.08933 | -0.001 | -6.51
-13 | -0.606 | 0.08407 | -0.001 | -7.205
-12.5 | -0.625 | 0.07898 | -0.001 | -7.915
-12 | -0.637 | 0.07415 | -0.001 | -8.591
-11.5 | -0.644 | 0.06969 | -0.001 | -9.243
-11 | -0.646 | 0.06524 | -0.001 | -9.905
-10.5 | -0.643 | 0.06117 | -0.002 | -10.516
-10 | -0.636 | 0.05716 | -0.002 | -11.122
-9.5 | -0.624 | 0.05315 | -0.002 | -11.736
-9 | -0.746 | 0.00902 | -0.004 | -82.655
-8.5 | -0.718 | 0.00941 | -0.004 | -76.355
-8 | -0.686 | 0.00912 | -0.004 | -75.147
-7.5 | -0.648 | 0.00954 | -0.004 | -67.931
-7 | -0.607 | 0.00928 | -0.004 | -65.355
-6.5 | -0.561 | 0.00904 | -0.005 | -62.097
-6 | -0.513 | 0.00887 | -0.005 | -57.811
-5.5 | -0.461 | 0.00947 | -0.005 | -48.678
-5 | -0.407 | 0.00925 | -0.005 | -43.948
-4.5 | -0.35 | 0.0091 | -0.006 | -38.485
-4 | -0.292 | 0.00898 | -0.006 | -32.553
-3.5 | -0.233 | 0.00883 | -0.006 | -26.395
-3 | -0.173 | 0.00949 | -0.006 | -18.231
-2.5 | -0.112 | 0.00941 | -0.006 | -11.885
-2 | -0.05 | 0.00965 | -0.007 | -5.2
-1.5 | 0.012 | 0.00959 | -0.007 | 1.245
-1 | 0.074 | 0.00955 | -0.007 | 7.784
-0.5 | 0.137 | 0.00952 | -0.007 | 14.372
0 | 0.199 | 0.00946 | -0.008 | 21.053
0.5 | 0.261 | 0.00937 | -0.008 | 27.885
1 | 0.323 | 0.01002 | -0.008 | 32.287
1.5 | 0.385 | 0.009 | -0.008 | 42.821
2 | 0.447 | 0.009 | -0.008 | 49.669
2.5 | 0.508 | 0.00911 | -0.009 | 55.797
3 | 0.57 | 0.00917 | -0.009 | 62.108
3.5 | 0.631 | 0.00928 | -0.009 | 67.981
4 | 0.691 | 0.00978 | -0.009 | 70.656
4.5 | 0.751 | 0.00919 | -0.01 | 81.743
5 | 0.811 | 0.00984 | -0.01 | 82.41
5.5 | 0.87 | 0.00981 | -0.01 | 88.707
6 | 0.929 | 0.01001 | -0.01 | 92.831
6.5 | 0.987 | 0.01007 | -0.011 | 97.949
7 | 1.044 | 0.00954 | -0.011 | 109.455
7.5 | 1.1 | 0.00981 | -0.011 | 112.085
8 | 1.155 | 0.00953 | -0.011 | 121.227
8.5 | 1.209 | 0.00931 | -0.011 | 129.899
9 | 1.261 | 0.00921 | -0.012 | 137.002
9.5 | 1.312 | 0.00914 | -0.012 | 143.576
10 | 1.36 | 0.01054 | -0.012 | 129.036
10.5 | 1.405 | 0.01113 | -0.012 | 126.253
11 | 1.447 | 0.0118 | -0.012 | 122.673
11.5 | 1.482 | 0.01269 | -0.013 | 116.793
12 | 1.509 | 0.01385 | -0.013 | 108.986
12.5 | 1.526 | 0.01557 | -0.013 | 98.05
13 | 1.529 | 0.01851 | -0.013 | 82.616
13.5 | 1.519 | 0.02333 | -0.013 | 65.078
14 | 1.498 | 0.03044 | -0.013 | 49.214
14.5 | 1.471 | 0.03893 | -0.012 | 37.795
15 | 1.441 | 0.04861 | -0.012 | 29.643
15.5 | 1.409 | 0.05857 | -0.012 | 24.055
16 | 1.374 | 0.06844 | -0.012 | 20.076
16.5 | 1.336 | 0.07836 | -0.012 | 17.045
17 | 1.292 | 0.08811 | -0.012 | 14.658
17.5 | 1.24 | 0.0978 | -0.012 | 12.675
18 | 1.183 | 0.10803 | -0.012 | 10.946

## 134. Re 16M Mach 0.25 (2)
BIGFOIL.COM POLAR EXPORT
NACA32013
NACA32013 |  |  |  | Cl Max: | 1.859 | at alpha= | 17.5 | deg
XFOIL ncrit=9 |  |  |  | L/D Max: | 170.255 | at alpha= | 9.5 | deg
Re: | 16000000 |  |  | Cd Min: | 0.20995 | at alpha= | -20 | deg
Mach: | 0.25 |  |  | Cl=0 at alpha= | -1.6543 | deg
|  |  |  | @ Cl=0.1, Cd= | 0.0064171
|  |  |  | @ Cl=0.4, Cd= | 0.006094
|  |  |  | @ Cl=0.6, Cd= | 0.0056341
alpha (deg) | Cl | Cd | Cm | Cl/Cd
-20 | -0.7202 | 0.20995 | 0.0344 | -3.4303
-19.5 | -0.7208 | 0.19795 | 0.028 | -3.6413
-19 | -1.1199 | 0.09863 | -0.0383 | -11.3546
-18.5 | -1.2197 | 0.07497 | -0.057 | -16.2692
-18 | -1.2585 | 0.06295 | -0.0654 | -19.9921
-17.5 | -1.2845 | 0.05399 | -0.0704 | -23.7914
-17 | -1.3676 | 0.04116 | -0.0748 | -33.2264
-16.5 | -1.4238 | 0.03268 | -0.0723 | -43.5679
-16 | -1.4733 | 0.02461 | -0.0658 | -59.8659
-15.5 | -1.4753 | 0.02031 | -0.0592 | -72.6391
-15 | -1.4659 | 0.01795 | -0.0512 | -81.6657
-14.5 | -1.4434 | 0.01651 | -0.0439 | -87.4258
-14 | -1.3924 | 0.01462 | -0.0418 | -95.2394
-13.5 | -1.3382 | 0.0131 | -0.0399 | -102.1527
-13 | -1.2802 | 0.01196 | -0.0384 | -107.0401
-12.5 | -1.2319 | 0.01104 | -0.0349 | -111.5851
-12 | -1.1644 | 0.01022 | -0.0352 | -113.9335
-11.5 | -1.0854 | 0.00945 | -0.0379 | -114.8571
-11 | -1.0042 | 0.00879 | -0.0412 | -114.2435
-10.5 | -0.957 | 0.00846 | -0.0375 | -113.1206
-10 | -0.9094 | 0.00816 | -0.034 | -111.4461
-9.5 | -0.859 | 0.0079 | -0.031 | -108.7342
-9 | -0.8085 | 0.00759 | -0.0283 | -106.5217
-8.5 | -0.7571 | 0.00731 | -0.0257 | -103.5705
-8 | -0.704 | 0.00707 | -0.0236 | -99.5757
-7.5 | -0.6497 | 0.00688 | -0.0219 | -94.4331
-7 | -0.5953 | 0.00675 | -0.0202 | -88.1926
-6.5 | -0.5401 | 0.00663 | -0.0187 | -81.463
-6 | -0.4858 | 0.00654 | -0.0171 | -74.2813
-5.5 | -0.4313 | 0.00645 | -0.0157 | -66.8682
-5 | -0.3767 | 0.00643 | -0.0143 | -58.5848
-4.5 | -0.3203 | 0.00636 | -0.0133 | -50.3616
-4 | -0.2641 | 0.00632 | -0.0124 | -41.788
-3.5 | -0.208 | 0.00627 | -0.0114 | -33.1738
-3 | -0.1515 | 0.00626 | -0.0106 | -24.2013
-2.5 | -0.0951 | 0.00627 | -0.0098 | -15.1675
-2 | -0.0392 | 0.0063 | -0.009 | -6.2222
-1.5 | 0.0175 | 0.00634 | -0.0083 | 2.7603
-1 | 0.0739 | 0.00638 | -0.0075 | 11.5831
-0.5 | 0.1301 | 0.00646 | -0.0068 | 20.1393
0 | 0.1871 | 0.0065 | -0.0062 | 28.7846
0.5 | 0.2445 | 0.00652 | -0.0058 | 37.5
1 | 0.3016 | 0.00657 | -0.0052 | 45.9056
1.5 | 0.3592 | 0.00657 | -0.0048 | 54.6728
2 | 0.4072 | 0.00601 | -0.0025 | 67.7537
2.5 | 0.4597 | 0.00583 | -0.0011 | 78.8508
3 | 0.5132 | 0.00569 | 0.0001 | 90.1933
3.5 | 0.5686 | 0.00567 | 0.001 | 100.2822
4 | 0.6211 | 0.00561 | 0.0025 | 110.713
4.5 | 0.6768 | 0.00569 | 0.0034 | 118.9455
5 | 0.7327 | 0.00574 | 0.0043 | 127.6481
5.5 | 0.7878 | 0.00582 | 0.0054 | 135.3608
6 | 0.8416 | 0.00595 | 0.0067 | 141.4454
6.5 | 0.8957 | 0.00605 | 0.0081 | 148.0496
7 | 0.9491 | 0.00614 | 0.0096 | 154.5765
7.5 | 1.0003 | 0.0063 | 0.0116 | 158.7778
8 | 1.0525 | 0.00649 | 0.0134 | 162.1726
8.5 | 1.1202 | 0.00672 | 0.0119 | 166.6964
9 | 1.1956 | 0.00711 | 0.0087 | 168.1575
9.5 | 1.2684 | 0.00745 | 0.0061 | 170.255
10 | 1.3322 | 0.00784 | 0.0056 | 169.9235
10.5 | 1.3858 | 0.00825 | 0.0072 | 167.9758
11 | 1.4479 | 0.00876 | 0.0069 | 165.2854
11.5 | 1.5109 | 0.00922 | 0.0066 | 163.872
12 | 1.5712 | 0.00988 | 0.0067 | 159.0283
12.5 | 1.6303 | 0.01061 | 0.007 | 153.6569
13 | 1.6874 | 0.01142 | 0.0077 | 147.7583
13.5 | 1.724 | 0.01229 | 0.0123 | 140.2766
14 | 1.7374 | 0.0131 | 0.0211 | 132.626
15 | 1.7899 | 0.01544 | 0.0319 | 115.9262
15.5 | 1.8121 | 0.01704 | 0.0369 | 106.3439
16 | 1.8303 | 0.01905 | 0.0415 | 96.0787
16.5 | 1.8433 | 0.02164 | 0.0454 | 85.1802
17 | 1.8557 | 0.02465 | 0.0484 | 75.2819
17.5 | 1.859 | 0.02877 | 0.0504 | 64.6159
18 | 1.853 | 0.0342 | 0.051 | 54.1813
18.5 | 1.8465 | 0.04027 | 0.0504 | 45.853
19 | 1.8197 | 0.04894 | 0.0478 | 37.1823
19.5 | 1.7791 | 0.05974 | 0.0435 | 29.7807
20 | 1.7205 | 0.07322 | 0.0372 | 23.4977

## 135. Re 16M Mach 0.50 (1)
BIGFOIL.COM POLAR EXPORT
NACA32013
NACA32013 |  |  |  | Cl Max: | 1.332 | at alpha= | 9.5 | deg
JavaFoil+Calcfoil stall+Eppler ext transition |  |  |  | L/D Max: | 121.455 | at alpha= | 7 | deg
Re: | 16000000 |  |  | Cd Min: | 0.00883 | at alpha= | 2 | deg
Mach: | 0.5 |  |  | Cl=0 at alpha= | -1.5942 | deg
|  |  |  | @ Cl=0.1, Cd= | 0.0096679
|  |  |  | @ Cl=0.4, Cd= | 0.0096157
|  |  |  | @ Cl=0.6, Cd= | 0.0094009
alpha (deg) | Cl | Cd | Cm | Cl/Cd
-20 | -1.053 | 0.08768 | 0 | -12.004
-19.5 | -0.955 | 0.15091 | 0 | -6.33
-19 | -0.953 | 0.11831 | 0 | -8.054
-18.5 | -0.997 | 0.05809 | 0 | -17.158
-18 | -0.999 | 0.03889 | 0 | -25.691
-17.5 | -0.853 | 0.1207 | 0 | -7.066
-17 | -0.829 | 0.11243 | 0 | -7.374
-16.5 | -0.944 | 0.02215 | -0.001 | -42.614
-16 | -0.907 | 0.02329 | -0.001 | -38.928
-15.5 | -0.885 | 0.02001 | -0.001 | -44.218
-15 | -0.865 | 0.0168 | -0.001 | -51.505
-14.5 | -0.842 | 0.01455 | -0.002 | -57.854
-14 | -0.802 | 0.01589 | -0.002 | -50.439
-13.5 | -0.778 | 0.01404 | -0.002 | -55.383
-13 | -0.75 | 0.01291 | -0.002 | -58.144
-12.5 | -0.592 | 0.07198 | -0.001 | -8.219
-12 | -0.563 | 0.06997 | -0.001 | -8.05
-11.5 | -0.537 | 0.06573 | -0.002 | -8.172
-11 | -0.626 | 0.01099 | -0.003 | -56.93
-10.5 | -0.482 | 0.0611 | -0.002 | -7.896
-10 | -0.456 | 0.05735 | -0.002 | -7.953
-9.5 | -0.43 | 0.05356 | -0.002 | -8.027
-9 | -0.402 | 0.05343 | -0.002 | -7.517
-8.5 | -0.375 | 0.04982 | -0.002 | -7.53
-8 | -0.348 | 0.04922 | -0.002 | -7.06
-7.5 | -0.321 | 0.04583 | -0.002 | -7.002
-7 | -0.293 | 0.04513 | -0.002 | -6.502
-6.5 | -0.372 | 0.04273 | -0.003 | -8.706
-6 | -0.402 | 0.03923 | -0.003 | -10.252
-5.5 | -0.475 | 0.00975 | -0.006 | -48.676
-5 | -0.431 | 0.00952 | -0.006 | -45.276
-4.5 | -0.378 | 0.00931 | -0.006 | -40.627
-4 | -0.319 | 0.00914 | -0.006 | -34.955
-3.5 | -0.257 | 0.00968 | -0.007 | -26.515
-3 | -0.191 | 0.00959 | -0.007 | -19.962
-2.5 | -0.124 | 0.00896 | -0.007 | -13.874
-2 | -0.056 | 0.00911 | -0.007 | -6.134
-1.5 | 0.013 | 0.0091 | -0.008 | 1.461
-1 | 0.083 | 0.00968 | -0.008 | 8.573
-0.5 | 0.153 | 0.00963 | -0.008 | 15.86
0 | 0.222 | 0.00953 | -0.008 | 23.317
0.5 | 0.292 | 0.00957 | -0.009 | 30.478
1 | 0.361 | 0.00961 | -0.009 | 37.507
1.5 | 0.429 | 0.00962 | -0.009 | 44.63
2 | 0.498 | 0.00883 | -0.009 | 56.351
2.5 | 0.566 | 0.00934 | -0.01 | 60.552
3 | 0.633 | 0.00946 | -0.01 | 66.985
3.5 | 0.7 | 0.00895 | -0.01 | 78.222
4 | 0.766 | 0.00918 | -0.01 | 83.481
4.5 | 0.832 | 0.0094 | -0.011 | 88.448
5 | 0.896 | 0.00945 | -0.011 | 94.822
5.5 | 0.959 | 0.01016 | -0.011 | 94.337
6 | 1.02 | 0.00978 | -0.011 | 104.325
6.5 | 1.08 | 0.00952 | -0.012 | 113.405
7 | 1.136 | 0.00935 | -0.012 | 121.455
7.5 | 1.19 | 0.01085 | -0.012 | 109.661
8 | 1.238 | 0.01144 | -0.012 | 108.248
8.5 | 1.281 | 0.01232 | -0.013 | 103.912
9 | 1.315 | 0.0134 | -0.013 | 98.082
9.5 | 1.332 | 0.01528 | -0.013 | 87.17
10 | 1.327 | 0.01863 | -0.013 | 71.219
10.5 | 1.25 | 0.03381 | -0.012 | 36.977
11 | 1.172 | 0.04707 | -0.011 | 24.907
11.5 | 0.854 | 0.08161 | -0.01 | 10.46
12 | 0.771 | 0.08289 | -0.01 | 9.302
12.5 | 0.789 | 0.10687 | -0.009 | 7.384
13 | 0.815 | 0.1226 | -0.009 | 6.649
13.5 | 0.844 | 0.1262 | -0.009 | 6.69
14 | 0.872 | 0.14199 | -0.009 | 6.141
14.5 | 0.901 | 0.14671 | -0.01 | 6.139

## 136. Re 16M Mach 0.50 (2)
BIGFOIL.COM POLAR EXPORT
NACA32013
NACA32013 |  |  |  | Cl Max: | 1.9583 | at alpha= | 13 | deg
XFOIL ncrit=9 |  |  |  | L/D Max: | 168.56 | at alpha= | 9 | deg
Re: | 16000000 |  |  | Cd Min: | 0.01653 | at alpha= | 13 | deg
Mach: | 0.5 |  |  | Cl=0 at alpha= | -99 | deg
|  |  |  | @ Cl=0.1, Cd= | 0.00669
|  |  |  | @ Cl=0.4, Cd= | 0.0067999
|  |  |  | @ Cl=0.6, Cd= | 0.0060073
alpha (deg) | Cl | Cd | Cm | Cl/Cd
0 | 0.2135 | 0.00669 | -0.0054 | 31.9133
0.5 | 0.2789 | 0.00672 | -0.0044 | 41.503
1 | 0.3445 | 0.00674 | -0.0034 | 51.1128
1.5 | 0.4094 | 0.00681 | -0.0022 | 60.1175
2 | 0.4654 | 0.00635 | 0.0007 | 73.2913
3 | 0.5849 | 0.006 | 0.0053 | 97.4833
3.5 | 0.647 | 0.00603 | 0.0075 | 107.2968
4 | 0.7082 | 0.00596 | 0.01 | 118.8255
4.5 | 0.7727 | 0.00606 | 0.0122 | 127.5083
5 | 0.8358 | 0.00623 | 0.0148 | 134.1573
5.5 | 0.8994 | 0.00634 | 0.0176 | 141.8612
6 | 0.9632 | 0.00647 | 0.0206 | 148.8717
6.5 | 1.0237 | 0.00667 | 0.0245 | 153.4783
7 | 1.0822 | 0.00686 | 0.0292 | 157.7551
7.5 | 1.1434 | 0.00704 | 0.0337 | 162.4148
8 | 1.2465 | 0.00754 | 0.0306 | 165.3183
8.5 | 1.3479 | 0.00803 | 0.0286 | 167.858
9 | 1.4395 | 0.00854 | 0.0292 | 168.5597
9.5 | 1.5114 | 0.00915 | 0.0335 | 165.1803
10 | 1.5931 | 0.0097 | 0.037 | 164.2371
10.5 | 1.6752 | 0.01043 | 0.0407 | 160.6136
11 | 1.7595 | 0.01114 | 0.0449 | 157.9443
11.5 | 1.8164 | 0.01197 | 0.0532 | 151.746
12 | 1.8671 | 0.0129 | 0.0626 | 144.7364
12.5 | 1.9194 | 0.01423 | 0.0717 | 134.884
13 | 1.9583 | 0.01653 | 0.0813 | 118.4694

## 137. Re 18M Mach 0.00 (1)
BIGFOIL.COM POLAR EXPORT
NACA32013
NACA32013 |  |  |  | Cl Max: | 1.578 | at alpha= | 14 | deg
JavaFoil+Calcfoil stall+Eppler ext transition |  |  |  | L/D Max: | 149.231 | at alpha= | 10.5 | deg
Re: | 18000000 |  |  | Cd Min: | 0.00866 | at alpha= | -4 | deg
Mach: | 0 |  |  | Cl=0 at alpha= | -1.5984 | deg
|  |  |  | @ Cl=0.1, Cd= | 0.0091654
|  |  |  | @ Cl=0.4, Cd= | 0.00868
|  |  |  | @ Cl=0.6, Cd= | 0.0092875
alpha (deg) | Cl | Cd | Cm | Cl/Cd
-16.5 | -0.719 | 0.11292 | 0 | -6.371
-16 | -0.729 | 0.10772 | 0 | -6.771
-15.5 | -0.738 | 0.10192 | -0.001 | -7.242
-15 | -0.745 | 0.09696 | -0.001 | -7.683
-14.5 | -0.75 | 0.09204 | -0.001 | -8.147
-14 | -0.753 | 0.08705 | -0.001 | -8.645
-13.5 | -0.753 | 0.08226 | -0.001 | -9.156
-13 | -0.751 | 0.07769 | -0.001 | -9.668
-12.5 | -0.746 | 0.07328 | -0.001 | -10.184
-12 | -0.738 | 0.06848 | -0.001 | -10.776
-11.5 | -0.891 | 0.01001 | -0.003 | -88.983
-11 | -0.873 | 0.00901 | -0.003 | -96.962
-10.5 | -0.851 | 0.00927 | -0.003 | -91.89
-10 | -0.826 | 0.00898 | -0.003 | -91.916
-9.5 | -0.796 | 0.00935 | -0.003 | -85.193
-9 | -0.764 | 0.0091 | -0.003 | -83.915
-8.5 | -0.727 | 0.00958 | -0.004 | -75.962
-8 | -0.688 | 0.0093 | -0.004 | -73.994
-7.5 | -0.646 | 0.00908 | -0.004 | -71.129
-7 | -0.6 | 0.00886 | -0.004 | -67.791
-6.5 | -0.553 | 0.0095 | -0.005 | -58.165
-6 | -0.503 | 0.00923 | -0.005 | -54.462
-5.5 | -0.451 | 0.00909 | -0.005 | -49.595
-5 | -0.397 | 0.00888 | -0.005 | -44.665
-4.5 | -0.341 | 0.00874 | -0.005 | -39.03
-4 | -0.284 | 0.00866 | -0.006 | -32.8
-3.5 | -0.226 | 0.00931 | -0.006 | -24.324
-3 | -0.168 | 0.00915 | -0.006 | -18.329
-2.5 | -0.108 | 0.00914 | -0.006 | -11.873
-2 | -0.049 | 0.00931 | -0.006 | -5.227
-1.5 | 0.012 | 0.00923 | -0.007 | 1.253
-1 | 0.072 | 0.00917 | -0.007 | 7.859
-0.5 | 0.133 | 0.00916 | -0.007 | 14.478
0 | 0.193 | 0.00911 | -0.007 | 21.166
0.5 | 0.253 | 0.00971 | -0.008 | 26.066
1 | 0.313 | 0.00966 | -0.008 | 32.425
1.5 | 0.373 | 0.00868 | -0.008 | 42.998
2 | 0.433 | 0.00868 | -0.008 | 49.925
2.5 | 0.493 | 0.00879 | -0.008 | 56.088
3 | 0.552 | 0.00884 | -0.009 | 62.448
3.5 | 0.611 | 0.00939 | -0.009 | 65.137
4 | 0.67 | 0.0094 | -0.009 | 71.325
4.5 | 0.729 | 0.00935 | -0.009 | 77.982
5 | 0.787 | 0.01011 | -0.01 | 77.818
5.5 | 0.845 | 0.01019 | -0.01 | 82.919
6 | 0.902 | 0.01019 | -0.01 | 88.526
6.5 | 0.959 | 0.00953 | -0.01 | 100.616
7 | 1.015 | 0.00959 | -0.01 | 105.846
7.5 | 1.07 | 0.00983 | -0.011 | 108.934
8 | 1.125 | 0.00944 | -0.011 | 119.132
8.5 | 1.179 | 0.00971 | -0.011 | 121.444
9 | 1.232 | 0.0095 | -0.011 | 129.621
9.5 | 1.283 | 0.00936 | -0.011 | 137.089
10 | 1.333 | 0.00927 | -0.012 | 143.685
10.5 | 1.381 | 0.00925 | -0.012 | 149.231
11 | 1.426 | 0.01064 | -0.012 | 133.964
11.5 | 1.468 | 0.01125 | -0.012 | 130.39
12 | 1.504 | 0.01199 | -0.012 | 125.378
12.5 | 1.534 | 0.01293 | -0.013 | 118.699
13 | 1.557 | 0.01424 | -0.013 | 109.346
13.5 | 1.572 | 0.01609 | -0.013 | 97.716
14 | 1.578 | 0.01893 | -0.013 | 83.378
14.5 | 1.575 | 0.02293 | -0.013 | 68.687
15 | 1.567 | 0.02814 | -0.013 | 55.676
15.5 | 1.556 | 0.03401 | -0.013 | 45.752
16 | 1.542 | 0.04102 | -0.013 | 37.602
16.5 | 1.526 | 0.04868 | -0.013 | 31.36
17 | 1.509 | 0.05644 | -0.012 | 26.727
17.5 | 1.487 | 0.06464 | -0.012 | 22.999
18 | 1.463 | 0.0728 | -0.012 | 20.099
18.5 | 1.438 | 0.08117 | -0.012 | 17.716
19 | 1.411 | 0.08976 | -0.012 | 15.72

## 138. Re 18M Mach 0.00 (2)
BIGFOIL.COM POLAR EXPORT
NACA32013
NACA32013 |  |  |  | Cl Max: | 1.9042 | at alpha= | 19.5 | deg
XFOIL ncrit=9 |  |  |  | L/D Max: | 174.696 | at alpha= | 10 | deg
Re: | 18000000 |  |  | Cd Min: | 0.03409 | at alpha= | 20 | deg
Mach: | 0 |  |  | Cl=0 at alpha= | -1.6465 | deg
|  |  |  | @ Cl=0.1, Cd= | 0.0062878
|  |  |  | @ Cl=0.4, Cd= | 0.0058696
|  |  |  | @ Cl=0.6, Cd= | 0.0054706
alpha (deg) | Cl | Cd | Cm | Cl/Cd
-20 | -1.7624 | 0.02086 | -0.0534 | -84.4871
-19.5 | -1.7403 | 0.01929 | -0.0503 | -90.2177
-19 | -1.7152 | 0.01801 | -0.0471 | -95.236
-18.5 | -1.6905 | 0.01682 | -0.0434 | -100.5054
-18 | -1.66 | 0.01599 | -0.04 | -103.8149
-17.5 | -1.6294 | 0.01525 | -0.0362 | -106.8459
-17 | -1.6044 | 0.01451 | -0.0311 | -110.572
-16.5 | -1.5844 | 0.01392 | -0.0246 | -113.8218
-16 | -1.5388 | 0.01323 | -0.0232 | -116.3114
-15.5 | -1.4872 | 0.01247 | -0.023 | -119.2622
-15 | -1.4349 | 0.0117 | -0.0229 | -122.641
-14.5 | -1.3807 | 0.01105 | -0.0231 | -124.9502
-14 | -1.3255 | 0.01047 | -0.0233 | -126.5998
-13.5 | -1.2759 | 0.00993 | -0.0223 | -128.4894
-13 | -1.2227 | 0.00944 | -0.0219 | -129.5233
-12.5 | -1.1576 | 0.00897 | -0.0241 | -129.0524
-12 | -1.0823 | 0.00851 | -0.0285 | -127.1798
-11.5 | -1.0171 | 0.00813 | -0.0306 | -125.1046
-11 | -0.9715 | 0.00791 | -0.0283 | -122.8192
-10.5 | -0.9251 | 0.0077 | -0.0261 | -120.1429
-10 | -0.8782 | 0.00746 | -0.0241 | -117.7212
-9.5 | -0.8296 | 0.00725 | -0.0224 | -114.4276
-9 | -0.78 | 0.00704 | -0.0208 | -110.7955
-8.5 | -0.7295 | 0.00685 | -0.0195 | -106.4964
-8 | -0.6783 | 0.00671 | -0.0183 | -101.0879
-7.5 | -0.6262 | 0.00659 | -0.0172 | -95.0228
-7 | -0.5737 | 0.00649 | -0.0163 | -88.3975
-6.5 | -0.5217 | 0.00642 | -0.0152 | -81.2617
-6 | -0.4695 | 0.00634 | -0.0141 | -74.0536
-5.5 | -0.4175 | 0.00631 | -0.0131 | -66.1648
-5 | -0.3643 | 0.00628 | -0.0122 | -58.0096
-4.5 | -0.3099 | 0.00622 | -0.0116 | -49.8232
-3.5 | -0.2019 | 0.00616 | -0.0102 | -32.776
-3 | -0.1473 | 0.00614 | -0.0097 | -23.9902
-2.5 | -0.0929 | 0.00615 | -0.0091 | -15.1057
-2 | -0.0386 | 0.00617 | -0.0085 | -6.2561
-1.5 | 0.016 | 0.00622 | -0.0079 | 2.5723
-1 | 0.0706 | 0.00625 | -0.0074 | 11.296
-0.5 | 0.125 | 0.00632 | -0.0068 | 19.7785
0 | 0.1801 | 0.00635 | -0.0064 | 28.3622
0.5 | 0.2355 | 0.00637 | -0.006 | 36.9702
1 | 0.2906 | 0.00641 | -0.0056 | 45.3354
1.5 | 0.3461 | 0.00641 | -0.0053 | 53.9938
2 | 0.3935 | 0.00589 | -0.0034 | 66.8081
2.5 | 0.4445 | 0.00573 | -0.0023 | 77.5742
3 | 0.4964 | 0.0056 | -0.0014 | 88.6429
3.5 | 0.5495 | 0.00555 | -0.0006 | 99.009
4 | 0.6004 | 0.00547 | 0.0005 | 109.7623
4.5 | 0.654 | 0.00555 | 0.0011 | 117.8378
5 | 0.7074 | 0.00558 | 0.0018 | 126.7742
5.5 | 0.7608 | 0.00565 | 0.0024 | 134.6549
6 | 0.8127 | 0.00576 | 0.0032 | 141.0938
6.5 | 0.8645 | 0.00586 | 0.0041 | 147.5256
7 | 0.9164 | 0.00593 | 0.005 | 154.5363
7.5 | 0.9664 | 0.00605 | 0.0062 | 159.7355
8 | 1.0151 | 0.00621 | 0.0077 | 163.4622
8.5 | 1.0657 | 0.00634 | 0.0088 | 168.0915
9 | 1.1263 | 0.00659 | 0.0075 | 170.9105
9.5 | 1.198 | 0.00695 | 0.0036 | 172.3741
10 | 1.2648 | 0.00724 | 0.0008 | 174.6961
10.5 | 1.3215 | 0.00766 | 0.0001 | 172.5196
11 | 1.3706 | 0.00812 | 0.0011 | 168.7931
11.5 | 1.4291 | 0.00844 | 0 | 169.3246
12 | 1.4849 | 0.00898 | -0.0007 | 165.3563
12.5 | 1.5398 | 0.00957 | -0.0013 | 160.8986
13 | 1.5943 | 0.01015 | -0.0019 | 157.0739
13.5 | 1.6461 | 0.01087 | -0.0021 | 151.4351
14 | 1.6947 | 0.01165 | -0.0018 | 145.4678
14.5 | 1.7238 | 0.0124 | 0.0026 | 139.0161
15 | 1.7448 | 0.01312 | 0.0086 | 132.9878
15.5 | 1.7698 | 0.0139 | 0.0133 | 127.3237
16 | 1.7941 | 0.01492 | 0.0176 | 120.248
16.5 | 1.8178 | 0.01606 | 0.0215 | 113.188
17 | 1.841 | 0.01732 | 0.025 | 106.2933
17.5 | 1.8582 | 0.01902 | 0.0287 | 97.6972
18 | 1.875 | 0.02091 | 0.0317 | 89.67
18.5 | 1.8899 | 0.02316 | 0.0342 | 81.6019
19 | 1.8954 | 0.02635 | 0.0364 | 71.9317
19.5 | 1.9042 | 0.02962 | 0.0376 | 64.2876
20 | 1.9037 | 0.03409 | 0.0381 | 55.8434

## 139. Re 18M Mach 0.10 (1)
BIGFOIL.COM POLAR EXPORT
NACA32013
NACA32013 |  |  |  | Cl Max: | 1.57 | at alpha= | 14 | deg
JavaFoil+Calcfoil stall+Eppler ext transition |  |  |  | L/D Max: | 147.698 | at alpha= | 10.5 | deg
Re: | 18000000 |  |  | Cd Min: | 0.00865 | at alpha= | -4 | deg
Mach: | 0.1 |  |  | Cl=0 at alpha= | -1.5984 | deg
|  |  |  | @ Cl=0.1, Cd= | 0.0091592
|  |  |  | @ Cl=0.4, Cd= | 0.0087633
|  |  |  | @ Cl=0.6, Cd= | 0.0088958
alpha (deg) | Cl | Cd | Cm | Cl/Cd
-16 | -0.697 | 0.1086 | 0 | -6.416
-15.5 | -0.708 | 0.10346 | -0.001 | -6.848
-15 | -0.718 | 0.09791 | -0.001 | -7.338
-14.5 | -0.726 | 0.09291 | -0.001 | -7.818
-14 | -0.732 | 0.08783 | -0.001 | -8.335
-13.5 | -0.735 | 0.0831 | -0.001 | -8.848
-13 | -0.736 | 0.07837 | -0.001 | -9.39
-12.5 | -0.734 | 0.07395 | -0.001 | -9.919
-12 | -0.727 | 0.0696 | -0.001 | -10.441
-11.5 | -0.718 | 0.06493 | -0.001 | -11.052
-11 | -0.865 | 0.00911 | -0.003 | -94.983
-10.5 | -0.846 | 0.00934 | -0.003 | -90.562
-10 | -0.822 | 0.00906 | -0.003 | -90.674
-9.5 | -0.794 | 0.00942 | -0.003 | -84.291
-9 | -0.762 | 0.00916 | -0.004 | -83.165
-8.5 | -0.727 | 0.00958 | -0.004 | -75.855
-8 | -0.688 | 0.00941 | -0.004 | -73.151
-7.5 | -0.647 | 0.00914 | -0.004 | -70.718
-7 | -0.602 | 0.00891 | -0.004 | -67.573
-6.5 | -0.554 | 0.0095 | -0.005 | -58.353
-6 | -0.504 | 0.00933 | -0.005 | -54.057
-5.5 | -0.452 | 0.00909 | -0.005 | -49.775
-5 | -0.398 | 0.00897 | -0.005 | -44.399
-4.5 | -0.342 | 0.00879 | -0.005 | -38.943
-4 | -0.285 | 0.00865 | -0.006 | -32.988
-3.5 | -0.227 | 0.00938 | -0.006 | -24.25
-3 | -0.169 | 0.00922 | -0.006 | -18.289
-2.5 | -0.109 | 0.00913 | -0.006 | -11.939
-2 | -0.049 | 0.00935 | -0.006 | -5.226
-1.5 | 0.012 | 0.00926 | -0.007 | 1.254
-1 | 0.072 | 0.00915 | -0.007 | 7.908
-0.5 | 0.133 | 0.00917 | -0.007 | 14.536
0 | 0.194 | 0.00914 | -0.007 | 21.21
0.5 | 0.254 | 0.00971 | -0.008 | 26.215
1 | 0.315 | 0.00966 | -0.008 | 32.599
1.5 | 0.375 | 0.00878 | -0.008 | 42.732
2 | 0.435 | 0.00874 | -0.008 | 49.773
2.5 | 0.495 | 0.00879 | -0.008 | 56.356
3 | 0.555 | 0.00885 | -0.009 | 62.737
3.5 | 0.614 | 0.00891 | -0.009 | 68.986
4 | 0.673 | 0.00941 | -0.009 | 71.584
4.5 | 0.732 | 0.00944 | -0.009 | 77.611
5 | 0.791 | 0.01013 | -0.01 | 78.027
5.5 | 0.849 | 0.01022 | -0.01 | 83.062
6 | 0.906 | 0.01022 | -0.01 | 88.635
6.5 | 0.963 | 0.00958 | -0.01 | 100.512
7 | 1.019 | 0.00966 | -0.01 | 105.531
7.5 | 1.075 | 0.00991 | -0.011 | 108.514
8 | 1.13 | 0.00953 | -0.011 | 118.592
8.5 | 1.184 | 0.00983 | -0.011 | 120.439
9 | 1.236 | 0.0096 | -0.011 | 128.73
9.5 | 1.288 | 0.00946 | -0.012 | 136.151
10 | 1.337 | 0.00938 | -0.012 | 142.526
10.5 | 1.385 | 0.00938 | -0.012 | 147.698
11 | 1.43 | 0.0108 | -0.012 | 132.441
11.5 | 1.471 | 0.01144 | -0.012 | 128.583
12 | 1.506 | 0.01222 | -0.012 | 123.205
12.5 | 1.535 | 0.01323 | -0.013 | 116.031
13 | 1.556 | 0.01467 | -0.013 | 106.047
13.5 | 1.567 | 0.01681 | -0.013 | 93.268
14 | 1.57 | 0.02006 | -0.013 | 78.272
14.5 | 1.563 | 0.02461 | -0.013 | 63.514
15 | 1.552 | 0.03029 | -0.013 | 51.252
15.5 | 1.538 | 0.03712 | -0.013 | 41.423
16 | 1.522 | 0.04446 | -0.013 | 34.226
16.5 | 1.504 | 0.05244 | -0.012 | 28.671
17 | 1.483 | 0.06067 | -0.012 | 24.439
17.5 | 1.458 | 0.06898 | -0.012 | 21.135
18 | 1.431 | 0.07739 | -0.012 | 18.494
18.5 | 1.403 | 0.08595 | -0.012 | 16.32
19 | 1.372 | 0.09482 | -0.012 | 14.466

## 140. Re 18M Mach 0.10 (2)
BIGFOIL.COM POLAR EXPORT
NACA32013
NACA32013 |  |  |  | Cl Max: | 1.8949 | at alpha= | 19.5 | deg
XFOIL ncrit=9 |  |  |  | L/D Max: | 174.405 | at alpha= | 10 | deg
Re: | 18000000 |  |  | Cd Min: | 0.0378 | at alpha= | 20 | deg
Mach: | 0.1 |  |  | Cl=0 at alpha= | -1.6469 | deg
|  |  |  | @ Cl=0.1, Cd= | 0.0062923
|  |  |  | @ Cl=0.4, Cd= | 0.0060638
|  |  |  | @ Cl=0.6, Cd= | 0.0054953
alpha (deg) | Cl | Cd | Cm | Cl/Cd
-20 | -1.7598 | 0.023 | -0.06 | -76.513
-19.5 | -1.7404 | 0.021 | -0.057 | -82.8762
-19 | -1.7172 | 0.01941 | -0.0537 | -88.4699
-18.5 | -1.6939 | 0.01794 | -0.0499 | -94.4203
-18 | -1.6643 | 0.01694 | -0.0463 | -98.2468
-17.5 | -1.6332 | 0.01607 | -0.0425 | -101.6304
-17 | -1.6059 | 0.01516 | -0.0378 | -105.9301
-16.5 | -1.5865 | 0.01451 | -0.031 | -109.3384
-16 | -1.5533 | 0.0138 | -0.0266 | -112.558
-15.5 | -1.4999 | 0.01306 | -0.0264 | -114.8469
-15 | -1.4473 | 0.01221 | -0.0259 | -118.534
-14.5 | -1.3926 | 0.01149 | -0.0258 | -121.201
-14 | -1.3368 | 0.01085 | -0.0258 | -123.2074
-13.5 | -1.2851 | 0.01024 | -0.0249 | -125.498
-13 | -1.2337 | 0.00969 | -0.0238 | -127.3168
-12.5 | -1.169 | 0.00914 | -0.0255 | -127.8993
-12 | -1.0929 | 0.00865 | -0.0298 | -126.3468
-11.5 | -1.0242 | 0.00822 | -0.0323 | -124.5985
-11 | -0.9782 | 0.008 | -0.0298 | -122.275
-10.5 | -0.9315 | 0.00778 | -0.0275 | -119.7301
-10 | -0.8837 | 0.00755 | -0.0254 | -117.0464
-9 | -0.785 | 0.00711 | -0.0218 | -110.4079
-8.5 | -0.7343 | 0.0069 | -0.0203 | -106.4203
-8 | -0.6828 | 0.00674 | -0.019 | -101.3056
-7.5 | -0.6303 | 0.00662 | -0.0178 | -95.2115
-7 | -0.5774 | 0.00651 | -0.0167 | -88.6943
-6.5 | -0.5249 | 0.00645 | -0.0156 | -81.3798
-6 | -0.4723 | 0.00636 | -0.0145 | -74.261
-5.5 | -0.42 | 0.00632 | -0.0134 | -66.4557
-5 | -0.3665 | 0.00629 | -0.0125 | -58.2671
-4.5 | -0.3117 | 0.00623 | -0.0118 | -50.0321
-3.5 | -0.203 | 0.00616 | -0.0104 | -32.9545
-2.5 | -0.0934 | 0.00616 | -0.0092 | -15.1623
-2 | -0.0387 | 0.00618 | -0.0085 | -6.2621
-1.5 | 0.0161 | 0.00623 | -0.0079 | 2.5843
-1 | 0.0711 | 0.00625 | -0.0074 | 11.376
-0.5 | 0.1258 | 0.00633 | -0.0068 | 19.8736
0 | 0.1812 | 0.00636 | -0.0064 | 28.4906
0.5 | 0.2369 | 0.00638 | -0.006 | 37.1317
1 | 0.2923 | 0.00642 | -0.0056 | 45.5296
1.5 | 0.3482 | 0.00642 | -0.0052 | 54.2368
2.5 | 0.4471 | 0.00574 | -0.0022 | 77.892
3 | 0.4994 | 0.00561 | -0.0012 | 89.0196
3.5 | 0.5528 | 0.00556 | -0.0004 | 99.4245
4 | 0.6039 | 0.00549 | 0.0008 | 110
4.5 | 0.6579 | 0.00556 | 0.0014 | 118.3273
5 | 0.7117 | 0.0056 | 0.002 | 127.0893
5.5 | 0.7654 | 0.00566 | 0.0027 | 135.2297
6 | 0.8176 | 0.00578 | 0.0037 | 141.4533
6.5 | 0.8699 | 0.00587 | 0.0046 | 148.1942
7 | 0.9222 | 0.00595 | 0.0055 | 154.9916
7.5 | 0.9723 | 0.00608 | 0.0069 | 159.9178
8 | 1.0214 | 0.00624 | 0.0084 | 163.6859
8.5 | 1.0727 | 0.00637 | 0.0095 | 168.3987
9 | 1.1347 | 0.00664 | 0.0081 | 170.8886
9.5 | 1.2078 | 0.007 | 0.0041 | 172.5429
10 | 1.2749 | 0.00731 | 0.0015 | 174.4049
10.5 | 1.3317 | 0.00772 | 0.0011 | 172.5
11 | 1.3818 | 0.00819 | 0.002 | 168.7179
11.5 | 1.4411 | 0.00852 | 0.001 | 169.1432
12 | 1.4975 | 0.00908 | 0.0004 | 164.9229
12.5 | 1.553 | 0.00969 | -0.0001 | 160.2683
13 | 1.6078 | 0.01031 | -0.0004 | 155.9457
13.5 | 1.6602 | 0.01106 | -0.0005 | 150.1085
14 | 1.7049 | 0.01184 | 0.001 | 143.9949
14.5 | 1.7339 | 0.01263 | 0.0056 | 137.2842
15 | 1.7513 | 0.01337 | 0.0124 | 130.9873
15.5 | 1.7771 | 0.01428 | 0.017 | 124.4468
16 | 1.8009 | 0.0154 | 0.0214 | 116.9416
16.5 | 1.823 | 0.01672 | 0.0254 | 109.0311
17 | 1.8468 | 0.01806 | 0.0288 | 102.2591
17.5 | 1.8628 | 0.01997 | 0.0324 | 93.2799
18 | 1.8752 | 0.02233 | 0.0355 | 83.9767
18.5 | 1.8889 | 0.02488 | 0.0377 | 75.9204
19 | 1.8897 | 0.02877 | 0.0395 | 65.683
19.5 | 1.8949 | 0.03273 | 0.0402 | 57.8949
20 | 1.8922 | 0.0378 | 0.0401 | 50.0582

## 141. Re 18M Mach 0.25 (1)
BIGFOIL.COM POLAR EXPORT
NACA32013
NACA32013 |  |  |  | Cl Max: | 1.529 | at alpha= | 13 | deg
JavaFoil+Calcfoil stall+Eppler ext transition |  |  |  | L/D Max: | 145.097 | at alpha= | 9.5 | deg
Re: | 18000000 |  |  | Cd Min: | 0.00877 | at alpha= | -3.5 | deg
Mach: | 0.25 |  |  | Cl=0 at alpha= | -1.5968 | deg
|  |  |  | @ Cl=0.1, Cd= | 0.0093776
|  |  |  | @ Cl=0.4, Cd= | 0.0089003
|  |  |  | @ Cl=0.6, Cd= | 0.0091595
alpha (deg) | Cl | Cd | Cm | Cl/Cd
-14 | -0.553 | 0.09395 | -0.001 | -5.884
-13.5 | -0.582 | 0.08883 | -0.001 | -6.547
-13 | -0.606 | 0.08394 | -0.001 | -7.217
-12.5 | -0.625 | 0.07881 | -0.001 | -7.933
-12 | -0.637 | 0.07404 | -0.001 | -8.605
-11.5 | -0.644 | 0.06944 | -0.001 | -9.276
-11 | -0.646 | 0.0651 | -0.001 | -9.929
-10.5 | -0.643 | 0.06104 | -0.002 | -10.542
-10 | -0.636 | 0.05692 | -0.002 | -11.172
-9.5 | -0.625 | 0.0526 | -0.002 | -11.873
-9 | -0.746 | 0.00955 | -0.004 | -78.084
-8.5 | -0.718 | 0.00929 | -0.004 | -77.345
-8 | -0.686 | 0.00901 | -0.004 | -76.14
-7.5 | -0.648 | 0.00945 | -0.004 | -68.638
-7 | -0.607 | 0.00917 | -0.004 | -66.143
-6.5 | -0.561 | 0.00894 | -0.005 | -62.783
-6 | -0.513 | 0.00952 | -0.005 | -53.831
-5.5 | -0.461 | 0.00936 | -0.005 | -49.241
-5 | -0.407 | 0.00911 | -0.005 | -44.646
-4.5 | -0.35 | 0.00901 | -0.006 | -38.878
-4 | -0.292 | 0.00886 | -0.006 | -33.001
-3.5 | -0.233 | 0.00877 | -0.006 | -26.588
-3 | -0.173 | 0.00941 | -0.006 | -18.375
-2.5 | -0.112 | 0.00928 | -0.006 | -12.052
-2 | -0.05 | 0.00949 | -0.007 | -5.289
-1.5 | 0.012 | 0.00941 | -0.007 | 1.268
-1 | 0.074 | 0.00939 | -0.007 | 7.923
-0.5 | 0.137 | 0.00936 | -0.007 | 14.618
0 | 0.199 | 0.0093 | -0.008 | 21.409
0.5 | 0.261 | 0.00922 | -0.008 | 28.343
1 | 0.323 | 0.00987 | -0.008 | 32.779
1.5 | 0.385 | 0.00891 | -0.008 | 43.217
2 | 0.447 | 0.00887 | -0.008 | 50.372
2.5 | 0.508 | 0.009 | -0.009 | 56.474
3 | 0.57 | 0.00913 | -0.009 | 62.411
3.5 | 0.631 | 0.00919 | -0.009 | 68.622
4 | 0.691 | 0.00971 | -0.009 | 71.143
4.5 | 0.751 | 0.00979 | -0.01 | 76.783
5 | 0.811 | 0.01046 | -0.01 | 77.508
5.5 | 0.87 | 0.00974 | -0.01 | 89.312
6 | 0.929 | 0.00988 | -0.01 | 94.009
6.5 | 0.987 | 0.00999 | -0.011 | 98.796
7 | 1.044 | 0.00946 | -0.011 | 110.364
7.5 | 1.1 | 0.00969 | -0.011 | 113.586
8 | 1.155 | 0.00944 | -0.011 | 122.381
8.5 | 1.209 | 0.00925 | -0.011 | 130.726
9 | 1.262 | 0.00965 | -0.012 | 130.729
9.5 | 1.312 | 0.00904 | -0.012 | 145.097
10 | 1.36 | 0.01048 | -0.012 | 129.787
10.5 | 1.406 | 0.01104 | -0.012 | 127.375
11 | 1.447 | 0.01174 | -0.012 | 123.303
11.5 | 1.483 | 0.01257 | -0.013 | 117.99
12 | 1.51 | 0.01379 | -0.013 | 109.464
12.5 | 1.526 | 0.01554 | -0.013 | 98.193
13 | 1.529 | 0.01849 | -0.013 | 82.671
13.5 | 1.519 | 0.02325 | -0.013 | 65.334
14 | 1.499 | 0.03019 | -0.013 | 49.645
14.5 | 1.473 | 0.03847 | -0.012 | 38.275
15 | 1.443 | 0.04764 | -0.012 | 30.302
15.5 | 1.411 | 0.05735 | -0.012 | 24.611
16 | 1.376 | 0.06725 | -0.012 | 20.464
16.5 | 1.338 | 0.07697 | -0.012 | 17.381
17 | 1.294 | 0.08648 | -0.012 | 14.959
17.5 | 1.241 | 0.09639 | -0.012 | 12.878
18 | 1.184 | 0.10652 | -0.012 | 11.115

## 142. Re 18M Mach 0.25 (2)
BIGFOIL.COM POLAR EXPORT
NACA32013
NACA32013 |  |  |  | Cl Max: | 1.8678 | at alpha= | 18 | deg
XFOIL ncrit=9 |  |  |  | L/D Max: | 173.673 | at alpha= | 9.5 | deg
Re: | 18000000 |  |  | Cd Min: | 0.20888 | at alpha= | -20 | deg
Mach: | 0.25 |  |  | Cl=0 at alpha= | -1.649 | deg
|  |  |  | @ Cl=0.1, Cd= | 0.0063335
|  |  |  | @ Cl=0.4, Cd= | 0.006066
|  |  |  | @ Cl=0.6, Cd= | 0.0055977
alpha (deg) | Cl | Cd | Cm | Cl/Cd
-20 | -0.7237 | 0.20888 | 0.034 | -3.4647
-19.5 | -1.1335 | 0.10498 | -0.0348 | -10.7973
-19 | -1.2256 | 0.08186 | -0.0529 | -14.9719
-18.5 | -1.2953 | 0.06513 | -0.0655 | -19.8879
-18 | -1.3371 | 0.05414 | -0.0721 | -24.6971
-17.5 | -1.3699 | 0.04559 | -0.0753 | -30.0483
-17 | -1.448 | 0.03456 | -0.0754 | -41.8981
-16.5 | -1.4994 | 0.02643 | -0.0703 | -56.731
-16 | -1.5125 | 0.02126 | -0.0639 | -71.143
-15.5 | -1.4991 | 0.01879 | -0.0572 | -79.7818
-15 | -1.4894 | 0.01696 | -0.0484 | -87.8184
-14.5 | -1.4481 | 0.01549 | -0.0443 | -93.4861
-14 | -1.3922 | 0.01409 | -0.0424 | -98.8077
-13.5 | -1.337 | 0.01273 | -0.0406 | -105.0275
-13 | -1.287 | 0.01166 | -0.0374 | -110.3774
-12.5 | -1.2298 | 0.01069 | -0.0357 | -115.0421
-12 | -1.1552 | 0.00983 | -0.0374 | -117.5178
-11.5 | -1.0686 | 0.00906 | -0.0417 | -117.947
-11 | -1.0117 | 0.00861 | -0.0399 | -117.5029
-10.5 | -0.9656 | 0.00831 | -0.0359 | -116.1974
-10 | -0.916 | 0.00801 | -0.0327 | -114.3571
-9.5 | -0.8649 | 0.00777 | -0.03 | -111.3127
-9 | -0.8126 | 0.00752 | -0.0275 | -108.0585
-8.5 | -0.7604 | 0.00722 | -0.0252 | -105.3186
-8 | -0.7073 | 0.00699 | -0.023 | -101.1874
-7.5 | -0.653 | 0.00679 | -0.0213 | -96.1708
-7 | -0.5981 | 0.00665 | -0.0197 | -89.9398
-6.5 | -0.5432 | 0.00656 | -0.0181 | -82.8049
-6 | -0.488 | 0.00648 | -0.0167 | -75.3086
-5.5 | -0.4338 | 0.00641 | -0.0152 | -67.6755
-5 | -0.3785 | 0.00635 | -0.014 | -59.6063
-4.5 | -0.3219 | 0.00628 | -0.013 | -51.258
-4 | -0.2655 | 0.00626 | -0.0121 | -42.4121
-3.5 | -0.2092 | 0.0062 | -0.0112 | -33.7419
-3 | -0.1526 | 0.00618 | -0.0104 | -24.6926
-2.5 | -0.096 | 0.0062 | -0.0096 | -15.4839
-2 | -0.0398 | 0.00622 | -0.0089 | -6.3987
-1.5 | 0.0169 | 0.00626 | -0.0082 | 2.6997
-1 | 0.0733 | 0.00631 | -0.0074 | 11.6165
-0.5 | 0.1301 | 0.00636 | -0.0068 | 20.456
0 | 0.1871 | 0.00639 | -0.0062 | 29.2801
0.5 | 0.2445 | 0.00642 | -0.0058 | 38.0841
1 | 0.302 | 0.00645 | -0.0053 | 46.8217
1.5 | 0.3597 | 0.00646 | -0.0049 | 55.6811
2 | 0.4088 | 0.00598 | -0.0028 | 68.3612
2.5 | 0.4616 | 0.00579 | -0.0014 | 79.7237
3 | 0.5156 | 0.00565 | -0.0003 | 91.2566
3.5 | 0.5706 | 0.00562 | 0.0007 | 101.5302
4 | 0.6233 | 0.00558 | 0.0021 | 111.7025
4.5 | 0.6796 | 0.00563 | 0.0029 | 120.7105
5 | 0.7355 | 0.00567 | 0.0038 | 129.7178
5.5 | 0.7905 | 0.00579 | 0.0048 | 136.5285
6 | 0.845 | 0.0059 | 0.006 | 143.2203
6.5 | 0.8999 | 0.00598 | 0.0072 | 150.4849
7 | 0.9539 | 0.00609 | 0.0086 | 156.6338
7.5 | 1.0053 | 0.00626 | 0.0105 | 160.5911
8 | 1.0573 | 0.0064 | 0.0124 | 165.2031
8.5 | 1.1122 | 0.00656 | 0.0137 | 169.5427
9 | 1.1849 | 0.00695 | 0.0111 | 170.4892
9.5 | 1.2626 | 0.00727 | 0.0075 | 173.6726
10 | 1.3307 | 0.00772 | 0.006 | 172.3705
10.5 | 1.3877 | 0.00807 | 0.0069 | 171.9579
11 | 1.4449 | 0.00861 | 0.0076 | 167.8165
11.5 | 1.508 | 0.00905 | 0.0073 | 166.6298
12 | 1.5683 | 0.00969 | 0.0075 | 161.8473
12.5 | 1.6279 | 0.01038 | 0.0077 | 156.8304
13 | 1.6853 | 0.01117 | 0.0083 | 150.8774
13.5 | 1.7315 | 0.0121 | 0.011 | 143.0992
14 | 1.7429 | 0.01295 | 0.0202 | 134.5869
14.5 | 1.7717 | 0.01388 | 0.0258 | 127.6441
15 | 1.7963 | 0.01519 | 0.0312 | 118.2554
15.5 | 1.8178 | 0.01679 | 0.0363 | 108.2668
16 | 1.8378 | 0.01867 | 0.0409 | 98.436
16.5 | 1.8521 | 0.02112 | 0.0449 | 87.6941
17 | 1.864 | 0.02409 | 0.0481 | 77.3765
17.5 | 1.8668 | 0.02818 | 0.0502 | 66.2456
18 | 1.8678 | 0.03291 | 0.0512 | 56.7548
18.5 | 1.8611 | 0.03888 | 0.0508 | 47.8678
19 | 1.8319 | 0.04767 | 0.0484 | 38.4288
19.5 | 1.7968 | 0.05776 | 0.0445 | 31.108
20 | 1.7409 | 0.07083 | 0.0385 | 24.5786

## 143. Re 18M Mach 0.50 (1)
BIGFOIL.COM POLAR EXPORT
NACA32013
NACA32013 |  |  |  | Cl Max: | 1.333 | at alpha= | 9.5 | deg
JavaFoil+Calcfoil stall+Eppler ext transition |  |  |  | L/D Max: | 122.53 | at alpha= | 7 | deg
Re: | 18000000 |  |  | Cd Min: | 0.00872 | at alpha= | 2 | deg
Mach: | 0.5 |  |  | Cl=0 at alpha= | -1.5942 | deg
|  |  |  | @ Cl=0.1, Cd= | 0.0094927
|  |  |  | @ Cl=0.4, Cd= | 0.0094172
|  |  |  | @ Cl=0.6, Cd= | 0.0093113
alpha (deg) | Cl | Cd | Cm | Cl/Cd
-20 | -1.038 | 0.10078 | 0 | -10.299
-19.5 | -0.955 | 0.1543 | 0 | -6.188
-19 | -0.931 | 0.14062 | 0 | -6.619
-18.5 | -0.964 | 0.08161 | 0 | -11.815
-18 | -0.978 | 0.05053 | 0 | -19.346
-17.5 | -0.852 | 0.12522 | 0 | -6.801
-17 | -0.827 | 0.11719 | 0 | -7.054
-16.5 | -0.926 | 0.02812 | -0.001 | -32.949
-16 | -0.775 | 0.10436 | -0.001 | -7.426
-15.5 | -0.748 | 0.09968 | -0.001 | -7.508
-15 | -0.821 | 0.03048 | -0.001 | -26.918
-14.5 | -0.84 | 0.01498 | -0.002 | -56.07
-14 | -0.806 | 0.01501 | -0.002 | -53.706
-13.5 | -0.78 | 0.01364 | -0.002 | -57.166
-13 | -0.751 | 0.01265 | -0.002 | -59.403
-12.5 | -0.716 | 0.01294 | -0.002 | -55.325
-12 | -0.564 | 0.06921 | -0.001 | -8.147
-11.5 | -0.657 | 0.0114 | -0.003 | -57.596
-11 | -0.626 | 0.01083 | -0.003 | -57.818
-10.5 | -0.483 | 0.06081 | -0.002 | -7.938
-10 | -0.456 | 0.05701 | -0.002 | -8.004
-9.5 | -0.431 | 0.05296 | -0.002 | -8.13
-9 | -0.402 | 0.05324 | -0.002 | -7.545
-8.5 | -0.375 | 0.04956 | -0.002 | -7.573
-8 | -0.348 | 0.04907 | -0.002 | -7.083
-7.5 | -0.321 | 0.04566 | -0.002 | -7.031
-7 | -0.293 | 0.04494 | -0.002 | -6.53
-6.5 | -0.372 | 0.04253 | -0.003 | -8.748
-6 | -0.402 | 0.03903 | -0.003 | -10.306
-5.5 | -0.475 | 0.00964 | -0.006 | -49.259
-5 | -0.431 | 0.00941 | -0.006 | -45.826
-4.5 | -0.378 | 0.0092 | -0.006 | -41.105
-4 | -0.319 | 0.00903 | -0.006 | -35.357
-3.5 | -0.257 | 0.00956 | -0.007 | -26.849
-3 | -0.191 | 0.00948 | -0.007 | -20.195
-2.5 | -0.124 | 0.00971 | -0.007 | -12.803
-2 | -0.056 | 0.00896 | -0.007 | -6.237
-1.5 | 0.013 | 0.00895 | -0.008 | 1.486
-1 | 0.083 | 0.0095 | -0.008 | 8.736
-0.5 | 0.153 | 0.00947 | -0.008 | 16.137
0 | 0.222 | 0.00937 | -0.008 | 23.715
0.5 | 0.292 | 0.00942 | -0.009 | 30.966
1 | 0.361 | 0.0094 | -0.009 | 38.363
1.5 | 0.429 | 0.00943 | -0.009 | 45.523
2 | 0.498 | 0.00872 | -0.009 | 57.106
2.5 | 0.566 | 0.00922 | -0.01 | 61.358
3 | 0.633 | 0.0094 | -0.01 | 67.364
3.5 | 0.7 | 0.00888 | -0.01 | 78.856
4 | 0.767 | 0.00906 | -0.01 | 84.56
4.5 | 0.832 | 0.00931 | -0.011 | 89.343
5 | 0.896 | 0.00936 | -0.011 | 95.77
5.5 | 0.959 | 0.01007 | -0.011 | 95.225
6 | 1.02 | 0.00968 | -0.011 | 105.425
6.5 | 1.08 | 0.00944 | -0.012 | 114.342
7 | 1.136 | 0.00927 | -0.012 | 122.53
7.5 | 1.19 | 0.01074 | -0.012 | 110.794
8 | 1.239 | 0.01137 | -0.012 | 108.932
8.5 | 1.281 | 0.01221 | -0.013 | 104.944
9 | 1.315 | 0.01327 | -0.013 | 99.106
9.5 | 1.333 | 0.01512 | -0.013 | 88.173
10 | 1.327 | 0.01855 | -0.013 | 71.522
10.5 | 1.252 | 0.03341 | -0.012 | 37.46
11 | 1.174 | 0.04639 | -0.012 | 25.312
11.5 | 0.854 | 0.0808 | -0.01 | 10.572
12 | 0.767 | 0.08986 | -0.01 | 8.535
12.5 | 0.788 | 0.11186 | -0.009 | 7.047
13 | 0.815 | 0.1269 | -0.009 | 6.422
13.5 | 0.844 | 0.13032 | -0.009 | 6.478
14 | 0.872 | 0.14568 | -0.009 | 5.985
14.5 | 0.9 | 0.15143 | -0.01 | 5.947

## 144. Re 18M Mach 0.50 (2)
BIGFOIL.COM POLAR EXPORT
NACA32013
NACA32013 |  |  |  | Cl Max: | 1.9335 | at alpha= | 12.5 | deg
XFOIL ncrit=9 |  |  |  | L/D Max: | 172.11 | at alpha= | 9 | deg
Re: | 18000000 |  |  | Cd Min: | 0.24524 | at alpha= | -20 | deg
Mach: | 0.5 |  |  | Cl=0 at alpha= | -1.6526 | deg
|  |  |  | @ Cl=0.1, Cd= | 0.0065174
|  |  |  | @ Cl=0.4, Cd= | 0.0066807
|  |  |  | @ Cl=0.6, Cd= | 0.005958
alpha (deg) | Cl | Cd | Cm | Cl/Cd
-20 | -0.7312 | 0.24524 | 0.0473 | -2.9816
-19.5 | -0.71 | 0.23765 | 0.0428 | -2.9876
-19 | -0.6904 | 0.2293 | 0.0383 | -3.0109
-18.5 | -0.6733 | 0.21995 | 0.0334 | -3.0612
-18 | -0.6545 | 0.21171 | 0.029 | -3.0915
-17.5 | -0.6346 | 0.2043 | 0.025 | -3.1062
-17 | -0.6155 | 0.19646 | 0.0209 | -3.133
-16.5 | -0.5983 | 0.18807 | 0.0167 | -3.1813
-16 | -0.5815 | 0.17978 | 0.0126 | -3.2345
-15.5 | -0.5667 | 0.17127 | 0.0085 | -3.3088
-15 | -0.5572 | 0.16146 | 0.0039 | -3.451
-14.5 | -0.5424 | 0.1535 | 0.0003 | -3.5336
-14 | -0.5337 | 0.14436 | -0.0039 | -3.697
-13.5 | -0.5202 | 0.13669 | -0.0072 | -3.8057
-13 | -0.5115 | 0.12816 | -0.0109 | -3.9911
-12.5 | -0.5139 | 0.11646 | -0.0173 | -4.4127
-12 | -0.5053 | 0.10605 | -0.0245 | -4.7647
-10.5 | -0.5082 | 0.06834 | -0.0541 | -7.4363
-10 | -0.4804 | 0.04887 | -0.089 | -9.8302
-9 | -0.5368 | 0.03461 | -0.0923 | -15.51
-8.5 | -0.5788 | 0.03129 | -0.0787 | -18.4979
-8 | -0.5857 | 0.02777 | -0.0689 | -21.0911
-7.5 | -0.6021 | 0.02246 | -0.0573 | -26.8077
-7 | -0.6077 | 0.0162 | -0.0461 | -37.5123
-6.5 | -0.5929 | 0.00885 | -0.0385 | -66.9944
-6 | -0.5512 | 0.00751 | -0.0311 | -73.3955
-5.5 | -0.4928 | 0.00703 | -0.0265 | -70.0996
-5 | -0.4308 | 0.00684 | -0.0228 | -62.9825
-4.5 | -0.3667 | 0.00661 | -0.02 | -55.4766
-4 | -0.3019 | 0.00651 | -0.0176 | -46.3748
-3.5 | -0.2368 | 0.00644 | -0.0156 | -36.7702
-3 | -0.1719 | 0.00639 | -0.0138 | -26.9014
-2.5 | -0.1078 | 0.00637 | -0.0121 | -16.9231
-2 | -0.0444 | 0.00644 | -0.0104 | -6.8944
-1.5 | 0.0195 | 0.00647 | -0.0089 | 3.0139
-1 | 0.084 | 0.00651 | -0.0077 | 12.9032
-0.5 | 0.1487 | 0.00654 | -0.0065 | 22.737
0 | 0.2136 | 0.00658 | -0.0054 | 32.462
0.5 | 0.2794 | 0.00659 | -0.0045 | 42.3976
1 | 0.3449 | 0.00663 | -0.0035 | 52.0211
1.5 | 0.4101 | 0.00669 | -0.0024 | 61.3004
2 | 0.4679 | 0.0063 | 0.0002 | 74.2698
2.5 | 0.5269 | 0.00604 | 0.0026 | 87.2351
3 | 0.5873 | 0.00596 | 0.0049 | 98.5403
3.5 | 0.65 | 0.00595 | 0.007 | 109.2437
4 | 0.7121 | 0.00591 | 0.0093 | 120.4907
4.5 | 0.7759 | 0.006 | 0.0116 | 129.3167
5 | 0.8397 | 0.00616 | 0.0141 | 136.3149
5.5 | 0.9048 | 0.00627 | 0.0166 | 144.3062
6 | 0.9687 | 0.00641 | 0.0197 | 151.1232
6.5 | 1.0299 | 0.00662 | 0.0234 | 155.574
7 | 1.0918 | 0.00679 | 0.0275 | 160.7953
7.5 | 1.1494 | 0.00695 | 0.0327 | 165.3813
8 | 1.2268 | 0.00732 | 0.0344 | 167.5956
8.5 | 1.3397 | 0.00781 | 0.0303 | 171.5365
9 | 1.4354 | 0.00834 | 0.03 | 172.1103
9.5 | 1.5184 | 0.00891 | 0.0326 | 170.4153
10 | 1.5914 | 0.00944 | 0.0375 | 168.5805
10.5 | 1.6732 | 0.01016 | 0.0413 | 164.685
11 | 1.7581 | 0.01083 | 0.0455 | 162.3361
11.5 | 1.8303 | 0.01167 | 0.0519 | 156.838
12 | 1.8807 | 0.01253 | 0.0616 | 150.0958
12.5 | 1.9335 | 0.01377 | 0.0709 | 140.4139

## 145. Re 20M Mach 0.00 (1)
BIGFOIL.COM POLAR EXPORT
NACA32013
NACA32013 |  |  |  | Cl Max: | 1.578 | at alpha= | 14 | deg
JavaFoil+Calcfoil stall+Eppler ext transition |  |  |  | L/D Max: | 150.481 | at alpha= | 10.5 | deg
Re: | 20000000 |  |  | Cd Min: | 0.00856 | at alpha= | -4 | deg
Mach: | 0 |  |  | Cl=0 at alpha= | -1.5984 | deg
|  |  |  | @ Cl=0.1, Cd= | 0.00902
|  |  |  | @ Cl=0.4, Cd= | 0.0086245
|  |  |  | @ Cl=0.6, Cd= | 0.0092119
alpha (deg) | Cl | Cd | Cm | Cl/Cd
-16.5 | -0.719 | 0.11274 | 0 | -6.382
-16 | -0.73 | 0.10718 | 0 | -6.806
-15.5 | -0.738 | 0.10179 | -0.001 | -7.253
-15 | -0.745 | 0.09654 | -0.001 | -7.719
-14.5 | -0.75 | 0.0917 | -0.001 | -8.179
-14 | -0.753 | 0.08694 | -0.001 | -8.658
-13.5 | -0.753 | 0.08218 | -0.001 | -9.166
-13 | -0.751 | 0.07728 | -0.001 | -9.723
-12.5 | -0.746 | 0.07319 | -0.001 | -10.198
-12 | -0.738 | 0.06814 | -0.001 | -10.837
-11.5 | -0.891 | 0.00991 | -0.003 | -89.923
-11 | -0.873 | 0.00891 | -0.003 | -98.019
-10.5 | -0.851 | 0.00916 | -0.003 | -92.985
-10 | -0.826 | 0.00952 | -0.003 | -86.757
-9.5 | -0.796 | 0.00927 | -0.003 | -85.897
-9 | -0.764 | 0.00899 | -0.003 | -84.945
-8.5 | -0.727 | 0.00947 | -0.004 | -76.838
-8 | -0.688 | 0.0092 | -0.004 | -74.799
-7.5 | -0.646 | 0.00898 | -0.004 | -71.861
-7 | -0.601 | 0.00876 | -0.004 | -68.586
-6.5 | -0.553 | 0.00937 | -0.005 | -58.971
-6 | -0.503 | 0.00912 | -0.005 | -55.13
-5.5 | -0.451 | 0.00897 | -0.005 | -50.243
-5 | -0.397 | 0.00878 | -0.005 | -45.175
-4.5 | -0.341 | 0.00863 | -0.005 | -39.498
-4 | -0.284 | 0.00856 | -0.006 | -33.181
-3.5 | -0.226 | 0.00924 | -0.006 | -24.501
-3 | -0.168 | 0.00907 | -0.006 | -18.489
-2.5 | -0.108 | 0.00929 | -0.006 | -11.681
-2 | -0.049 | 0.00915 | -0.006 | -5.316
-1.5 | 0.012 | 0.00912 | -0.007 | 1.268
-1 | 0.072 | 0.00902 | -0.007 | 7.988
-0.5 | 0.133 | 0.00902 | -0.007 | 14.705
0 | 0.193 | 0.00897 | -0.007 | 21.496
0.5 | 0.253 | 0.00957 | -0.008 | 26.448
1 | 0.313 | 0.00953 | -0.008 | 32.891
1.5 | 0.373 | 0.00862 | -0.008 | 43.301
2 | 0.433 | 0.00863 | -0.008 | 50.164
2.5 | 0.493 | 0.00868 | -0.008 | 56.774
3 | 0.552 | 0.00874 | -0.009 | 63.2
3.5 | 0.611 | 0.00932 | -0.009 | 65.624
4 | 0.67 | 0.00931 | -0.009 | 72.008
4.5 | 0.729 | 0.00929 | -0.009 | 78.483
5 | 0.787 | 0.01007 | -0.01 | 78.176
5.5 | 0.845 | 0.01009 | -0.01 | 83.708
6 | 0.902 | 0.01009 | -0.01 | 89.404
6.5 | 0.959 | 0.01014 | -0.01 | 94.586
7 | 1.015 | 0.00953 | -0.01 | 106.484
7.5 | 1.071 | 0.00976 | -0.011 | 109.659
8 | 1.125 | 0.00999 | -0.011 | 112.675
8.5 | 1.179 | 0.00964 | -0.011 | 122.274
9 | 1.232 | 0.00944 | -0.011 | 130.495
9.5 | 1.283 | 0.00927 | -0.011 | 138.371
10 | 1.333 | 0.00922 | -0.012 | 144.599
10.5 | 1.381 | 0.00918 | -0.012 | 150.481
11 | 1.426 | 0.0106 | -0.012 | 134.577
11.5 | 1.468 | 0.01118 | -0.012 | 131.348
12 | 1.504 | 0.01195 | -0.012 | 125.896
12.5 | 1.535 | 0.01289 | -0.013 | 119.037
13 | 1.557 | 0.01421 | -0.013 | 109.562
13.5 | 1.572 | 0.0161 | -0.013 | 97.622
14 | 1.578 | 0.01888 | -0.013 | 83.58
14.5 | 1.576 | 0.02259 | -0.013 | 69.784
15 | 1.569 | 0.02763 | -0.013 | 56.766
15.5 | 1.559 | 0.03331 | -0.013 | 46.782
16 | 1.544 | 0.04032 | -0.013 | 38.304
16.5 | 1.529 | 0.04765 | -0.013 | 32.091
17 | 1.511 | 0.05513 | -0.013 | 27.419
17.5 | 1.489 | 0.06312 | -0.012 | 23.597
18 | 1.466 | 0.07118 | -0.012 | 20.596
18.5 | 1.441 | 0.07957 | -0.012 | 18.104
19 | 1.413 | 0.08822 | -0.012 | 16.019

## 146. Re 20M Mach 0.00 (2)
BIGFOIL.COM POLAR EXPORT
NACA32013
NACA32013 |  |  |  | Cl Max: | 1.9165 | at alpha= | 20 | deg
XFOIL ncrit=9 |  |  |  | L/D Max: | 176.373 | at alpha= | 10 | deg
Re: | 20000000 |  |  | Cd Min: | 0.0329 | at alpha= | 20 | deg
Mach: | 0 |  |  | Cl=0 at alpha= | -1.6427 | deg
|  |  |  | @ Cl=0.1, Cd= | 0.0062118
|  |  |  | @ Cl=0.4, Cd= | 0.0058524
|  |  |  | @ Cl=0.6, Cd= | 0.005453
alpha (deg) | Cl | Cd | Cm | Cl/Cd
-20 | -1.7764 | 0.02002 | -0.0522 | -88.7313
-19.5 | -1.7534 | 0.01856 | -0.0491 | -94.472
-19 | -1.7278 | 0.01737 | -0.0457 | -99.4704
-18.5 | -1.7016 | 0.01628 | -0.042 | -104.5209
-18 | -1.671 | 0.01549 | -0.0385 | -107.876
-17.5 | -1.6407 | 0.01479 | -0.0346 | -110.9331
-17 | -1.6213 | 0.01415 | -0.0281 | -114.5795
-16.5 | -1.5904 | 0.01352 | -0.0237 | -117.6331
-16 | -1.5384 | 0.01284 | -0.0236 | -119.8131
-15.5 | -1.4853 | 0.01221 | -0.0237 | -121.6462
-15 | -1.4328 | 0.01146 | -0.0236 | -125.0262
-14.5 | -1.3787 | 0.01083 | -0.0237 | -127.3038
-14 | -1.3237 | 0.01027 | -0.0238 | -128.89
-13.5 | -1.2778 | 0.00974 | -0.022 | -131.191
-13 | -1.218 | 0.00922 | -0.0231 | -132.1041
-12.5 | -1.1479 | 0.00872 | -0.0264 | -131.6399
-12 | -1.0718 | 0.00826 | -0.031 | -129.7579
-11.5 | -1.023 | 0.00801 | -0.0294 | -127.7154
-11 | -0.9774 | 0.0078 | -0.0271 | -125.3077
-10.5 | -0.9304 | 0.00761 | -0.0251 | -122.2602
-10 | -0.8819 | 0.0074 | -0.0234 | -119.1757
-9.5 | -0.8326 | 0.00719 | -0.0218 | -115.7997
-9 | -0.7831 | 0.00699 | -0.0203 | -112.0315
-8.5 | -0.7324 | 0.00679 | -0.0189 | -107.8645
-8 | -0.6809 | 0.00664 | -0.0178 | -102.5452
-7.5 | -0.6286 | 0.00652 | -0.0168 | -96.411
-7 | -0.5758 | 0.00641 | -0.0159 | -89.8284
-6 | -0.4713 | 0.0063 | -0.0138 | -74.8095
-5.5 | -0.4194 | 0.00627 | -0.0127 | -66.89
-5 | -0.3656 | 0.00621 | -0.012 | -58.8728
-4.5 | -0.3112 | 0.00616 | -0.0114 | -50.5195
-4 | -0.2571 | 0.00614 | -0.0107 | -41.873
-3.5 | -0.2027 | 0.00609 | -0.0101 | -33.2841
-3 | -0.1482 | 0.00608 | -0.0095 | -24.375
-2.5 | -0.0937 | 0.00609 | -0.0089 | -15.3859
-2 | -0.0393 | 0.00612 | -0.0083 | -6.4216
-1.5 | 0.0157 | 0.00614 | -0.0079 | 2.557
-1 | 0.07 | 0.00619 | -0.0073 | 11.3086
-0.5 | 0.125 | 0.00623 | -0.0068 | 20.0642
0 | 0.1801 | 0.00627 | -0.0064 | 28.7241
0.5 | 0.2355 | 0.00629 | -0.006 | 37.4404
1 | 0.2909 | 0.00631 | -0.0057 | 46.1014
1.5 | 0.3465 | 0.00631 | -0.0054 | 54.9128
2 | 0.3947 | 0.00587 | -0.0037 | 67.2402
2.5 | 0.4459 | 0.0057 | -0.0026 | 78.2281
3 | 0.4982 | 0.00556 | -0.0017 | 89.6043
3.5 | 0.5514 | 0.00552 | -0.001 | 99.8913
4 | 0.6022 | 0.00545 | 0.0002 | 110.4954
4.5 | 0.6562 | 0.00551 | 0.0007 | 119.0926
5 | 0.7098 | 0.00554 | 0.0013 | 128.1227
5.5 | 0.7633 | 0.00562 | 0.0019 | 135.8185
6 | 0.8154 | 0.00574 | 0.0027 | 142.0557
6.5 | 0.8678 | 0.00581 | 0.0035 | 149.3632
7 | 0.9199 | 0.00588 | 0.0043 | 156.4456
7.5 | 0.9698 | 0.00603 | 0.0055 | 160.8292
8 | 1.0194 | 0.00616 | 0.0068 | 165.487
8.5 | 1.0693 | 0.00627 | 0.008 | 170.5423
9 | 1.1204 | 0.00649 | 0.0089 | 172.6348
9.5 | 1.1886 | 0.00679 | 0.0058 | 175.0515
10 | 1.2593 | 0.00714 | 0.0021 | 176.3725
10.5 | 1.3215 | 0.00752 | 0.0002 | 175.7314
11 | 1.3691 | 0.00797 | 0.0015 | 171.7817
11.5 | 1.4266 | 0.00831 | 0.0007 | 171.6727
12 | 1.4825 | 0.00883 | -0.0001 | 167.8935
12.5 | 1.5375 | 0.00939 | -0.0007 | 163.738
13 | 1.5915 | 0.01001 | -0.0012 | 158.991
13.5 | 1.6439 | 0.01069 | -0.0015 | 153.7792
14 | 1.6938 | 0.0115 | -0.0014 | 147.287
14.5 | 1.727 | 0.01233 | 0.002 | 140.0649
15 | 1.7516 | 0.01296 | 0.0074 | 135.1543
15.5 | 1.7744 | 0.01375 | 0.0126 | 129.0473
16 | 1.7988 | 0.01474 | 0.0169 | 122.0353
16.5 | 1.8221 | 0.01588 | 0.0209 | 114.7418
17 | 1.8468 | 0.01703 | 0.0243 | 108.4439
17.5 | 1.8655 | 0.01862 | 0.0279 | 100.188
18 | 1.88 | 0.02061 | 0.0312 | 91.2179
18.5 | 1.8979 | 0.02262 | 0.0336 | 83.9036
19 | 1.9012 | 0.02591 | 0.0361 | 73.3771
19.5 | 1.9119 | 0.02897 | 0.0373 | 65.9959
20 | 1.9165 | 0.0329 | 0.038 | 58.2523

## 147. Re 20M Mach 0.10 (1)
BIGFOIL.COM POLAR EXPORT
NACA32013
NACA32013 |  |  |  | Cl Max: | 1.57 | at alpha= | 14 | deg
JavaFoil+Calcfoil stall+Eppler ext transition |  |  |  | L/D Max: | 148.984 | at alpha= | 10.5 | deg
Re: | 20000000 |  |  | Cd Min: | 0.00859 | at alpha= | -4 | deg
Mach: | 0.1 |  |  | Cl=0 at alpha= | -1.5984 | deg
|  |  |  | @ Cl=0.1, Cd= | 0.0090362
|  |  |  | @ Cl=0.4, Cd= | 0.0086592
|  |  |  | @ Cl=0.6, Cd= | 0.0092042
alpha (deg) | Cl | Cd | Cm | Cl/Cd
-16 | -0.697 | 0.10844 | 0 | -6.427
-15.5 | -0.709 | 0.10284 | -0.001 | -6.89
-15 | -0.719 | 0.09751 | -0.001 | -7.369
-14.5 | -0.726 | 0.09283 | -0.001 | -7.825
-14 | -0.732 | 0.08778 | -0.001 | -8.34
-13.5 | -0.736 | 0.08269 | -0.001 | -8.895
-13 | -0.736 | 0.07821 | -0.001 | -9.411
-12.5 | -0.734 | 0.0738 | -0.001 | -9.941
-12 | -0.727 | 0.06921 | -0.001 | -10.507
-11.5 | -0.718 | 0.06443 | -0.001 | -11.151
-11 | -0.866 | 0.00902 | -0.003 | -95.972
-10.5 | -0.846 | 0.00926 | -0.003 | -91.364
-10 | -0.822 | 0.00898 | -0.003 | -91.471
-9.5 | -0.794 | 0.00934 | -0.003 | -84.98
-9 | -0.762 | 0.00909 | -0.004 | -83.817
-8.5 | -0.727 | 0.00947 | -0.004 | -76.739
-8 | -0.688 | 0.00922 | -0.004 | -74.632
-7.5 | -0.647 | 0.00904 | -0.004 | -71.484
-7 | -0.602 | 0.00881 | -0.004 | -68.288
-6.5 | -0.554 | 0.00938 | -0.005 | -59.067
-6 | -0.504 | 0.00921 | -0.005 | -54.788
-5.5 | -0.452 | 0.00897 | -0.005 | -50.409
-5 | -0.398 | 0.00885 | -0.005 | -44.969
-4.5 | -0.342 | 0.00871 | -0.005 | -39.297
-4 | -0.285 | 0.00859 | -0.006 | -33.227
-3.5 | -0.227 | 0.00923 | -0.006 | -24.634
-3 | -0.169 | 0.00909 | -0.006 | -18.546
-2.5 | -0.109 | 0.00928 | -0.006 | -11.748
-2 | -0.049 | 0.0092 | -0.006 | -5.316
-1.5 | 0.012 | 0.00911 | -0.007 | 1.275
-1 | 0.072 | 0.00905 | -0.007 | 7.998
-0.5 | 0.133 | 0.00902 | -0.007 | 14.767
0 | 0.194 | 0.009 | -0.007 | 21.538
0.5 | 0.254 | 0.00957 | -0.008 | 26.599
1 | 0.315 | 0.00952 | -0.008 | 33.065
1.5 | 0.375 | 0.00868 | -0.008 | 43.218
2 | 0.435 | 0.00863 | -0.008 | 50.408
2.5 | 0.495 | 0.00868 | -0.008 | 57.074
3 | 0.555 | 0.0088 | -0.009 | 63.046
3.5 | 0.614 | 0.00933 | -0.009 | 65.878
4 | 0.673 | 0.00935 | -0.009 | 72.052
4.5 | 0.732 | 0.00934 | -0.009 | 78.364
5 | 0.791 | 0.01009 | -0.01 | 78.338
5.5 | 0.849 | 0.0102 | -0.01 | 83.196
6 | 0.906 | 0.0102 | -0.01 | 88.884
6.5 | 0.963 | 0.01016 | -0.01 | 94.857
7 | 1.02 | 0.00961 | -0.01 | 106.136
7.5 | 1.075 | 0.00984 | -0.011 | 109.301
8 | 1.13 | 0.00945 | -0.011 | 119.565
8.5 | 1.184 | 0.00976 | -0.011 | 121.271
9 | 1.236 | 0.00954 | -0.011 | 129.562
9.5 | 1.288 | 0.00937 | -0.012 | 137.393
10 | 1.337 | 0.00934 | -0.012 | 143.267
10.5 | 1.385 | 0.0093 | -0.012 | 148.984
11 | 1.43 | 0.01074 | -0.012 | 133.137
11.5 | 1.471 | 0.01135 | -0.012 | 129.682
12 | 1.506 | 0.01216 | -0.012 | 123.85
12.5 | 1.535 | 0.01321 | -0.013 | 116.168
13 | 1.556 | 0.01465 | -0.013 | 106.199
13.5 | 1.567 | 0.01677 | -0.013 | 93.485
14 | 1.57 | 0.02003 | -0.013 | 78.384
14.5 | 1.565 | 0.02423 | -0.013 | 64.573
15 | 1.554 | 0.02988 | -0.013 | 51.991
15.5 | 1.541 | 0.03623 | -0.013 | 42.522
16 | 1.524 | 0.04349 | -0.013 | 35.052
16.5 | 1.507 | 0.05116 | -0.012 | 29.452
17 | 1.485 | 0.05942 | -0.012 | 24.997
17.5 | 1.461 | 0.06748 | -0.012 | 21.648
18 | 1.433 | 0.07604 | -0.012 | 18.852
18.5 | 1.404 | 0.08474 | -0.012 | 16.571
19 | 1.374 | 0.09328 | -0.012 | 14.726

## 148. Re 20M Mach 0.10 (2)
BIGFOIL.COM POLAR EXPORT
NACA32013
NACA32013 |  |  |  | Cl Max: | 1.9065 | at alpha= | 19.5 | deg
XFOIL ncrit=9 |  |  |  | L/D Max: | 176.075 | at alpha= | 10 | deg
Re: | 20000000 |  |  | Cd Min: | 0.03654 | at alpha= | 20 | deg
Mach: | 0.1 |  |  | Cl=0 at alpha= | -1.6429 | deg
|  |  |  | @ Cl=0.1, Cd= | 0.0062213
|  |  |  | @ Cl=0.4, Cd= | 0.0058698
|  |  |  | @ Cl=0.6, Cd= | 0.0054768
alpha (deg) | Cl | Cd | Cm | Cl/Cd
-20 | -1.7756 | 0.02197 | -0.059 | -80.8193
-19.5 | -1.7548 | 0.02014 | -0.0559 | -87.1301
-19 | -1.7305 | 0.01867 | -0.0525 | -92.6888
-18.5 | -1.7062 | 0.01732 | -0.0485 | -98.5104
-18 | -1.676 | 0.01637 | -0.0449 | -102.3824
-17.5 | -1.6452 | 0.01554 | -0.0409 | -105.8687
-17 | -1.6178 | 0.01471 | -0.036 | -109.9796
-16.5 | -1.6018 | 0.01412 | -0.0283 | -113.4419
-16 | -1.5531 | 0.01335 | -0.0271 | -116.3371
-15.5 | -1.4994 | 0.01266 | -0.0268 | -118.436
-15 | -1.4453 | 0.01196 | -0.0266 | -120.8445
-14.5 | -1.3907 | 0.01125 | -0.0264 | -123.6178
-14 | -1.3351 | 0.01063 | -0.0264 | -125.5974
-13.5 | -1.2881 | 0.01006 | -0.0244 | -128.0417
-13 | -1.2295 | 0.00948 | -0.0248 | -129.6941
-12.5 | -1.1598 | 0.00889 | -0.0277 | -130.4612
-12 | -1.0812 | 0.00839 | -0.0325 | -128.8677
-11.5 | -1.0301 | 0.00811 | -0.0311 | -127.016
-11 | -0.9842 | 0.00789 | -0.0286 | -124.7402
-10.5 | -0.9369 | 0.00768 | -0.0264 | -121.9922
-10 | -0.888 | 0.00747 | -0.0245 | -118.8755
-9.5 | -0.8381 | 0.00726 | -0.0228 | -115.4408
-9 | -0.7882 | 0.00706 | -0.0212 | -111.6431
-8.5 | -0.7372 | 0.00684 | -0.0197 | -107.7778
-8 | -0.6854 | 0.00667 | -0.0184 | -102.7586
-7.5 | -0.6327 | 0.00654 | -0.0174 | -96.7431
-7 | -0.5796 | 0.00643 | -0.0163 | -90.14
-6 | -0.4742 | 0.00632 | -0.0142 | -75.0316
-5.5 | -0.4219 | 0.00628 | -0.013 | -67.1815
-5 | -0.3678 | 0.00622 | -0.0122 | -59.1318
-4 | -0.2586 | 0.00615 | -0.0109 | -42.0488
-3.5 | -0.2039 | 0.00609 | -0.0102 | -33.4811
-3 | -0.149 | 0.00608 | -0.0096 | -24.5066
-2.5 | -0.0942 | 0.0061 | -0.009 | -15.4426
-2 | -0.0395 | 0.00612 | -0.0084 | -6.4542
-1.5 | 0.0158 | 0.00614 | -0.0079 | 2.5733
-1 | 0.0705 | 0.0062 | -0.0073 | 11.371
-0.5 | 0.1258 | 0.00624 | -0.0068 | 20.1603
0 | 0.1812 | 0.00627 | -0.0064 | 28.8995
0.5 | 0.2368 | 0.00629 | -0.006 | 37.6471
1 | 0.2926 | 0.00632 | -0.0056 | 46.2975
1.5 | 0.3486 | 0.00632 | -0.0053 | 55.1582
2 | 0.3971 | 0.00588 | -0.0036 | 67.534
2.5 | 0.4485 | 0.0057 | -0.0024 | 78.6842
3 | 0.5011 | 0.00557 | -0.0015 | 89.9641
3.5 | 0.5546 | 0.00553 | -0.0008 | 100.2893
4 | 0.6058 | 0.00547 | 0.0004 | 110.7495
4.5 | 0.6601 | 0.00552 | 0.001 | 119.5833
5 | 0.7141 | 0.00555 | 0.0016 | 128.6667
5.5 | 0.7678 | 0.00564 | 0.0022 | 136.1348
6 | 0.8204 | 0.00575 | 0.0031 | 142.6783
6.5 | 0.8732 | 0.00582 | 0.0039 | 150.0344
7 | 0.9257 | 0.0059 | 0.0048 | 156.8983
7.5 | 0.9758 | 0.00606 | 0.0061 | 161.0231
8 | 1.0259 | 0.00618 | 0.0075 | 166.0032
8.5 | 1.076 | 0.0063 | 0.0088 | 170.7937
9 | 1.1284 | 0.00654 | 0.0096 | 172.5382
9.5 | 1.1985 | 0.00684 | 0.0063 | 175.2193
10 | 1.2695 | 0.00721 | 0.0027 | 176.0749
10.5 | 1.3321 | 0.00758 | 0.0011 | 175.7388
11 | 1.3801 | 0.00804 | 0.0025 | 171.6542
11.5 | 1.4384 | 0.0084 | 0.0017 | 171.2381
12 | 1.495 | 0.00893 | 0.0011 | 167.4132
12.5 | 1.5507 | 0.00951 | 0.0006 | 163.0599
13 | 1.6053 | 0.01014 | 0.0002 | 158.3136
13.5 | 1.6582 | 0.01086 | 0.0001 | 152.6888
14 | 1.7077 | 0.01176 | 0.0004 | 145.2126
14.5 | 1.7366 | 0.01259 | 0.0051 | 137.9349
15 | 1.7574 | 0.01319 | 0.0114 | 133.2373
15.5 | 1.7826 | 0.01407 | 0.0162 | 126.6951
16 | 1.8065 | 0.01517 | 0.0206 | 119.0837
16.5 | 1.8294 | 0.01642 | 0.0247 | 111.4129
17 | 1.8514 | 0.01782 | 0.0283 | 103.8945
17.5 | 1.87 | 0.01956 | 0.0318 | 95.6033
18 | 1.883 | 0.02183 | 0.035 | 86.2574
18.5 | 1.8996 | 0.02412 | 0.0372 | 78.7562
19 | 1.8991 | 0.02801 | 0.0393 | 67.8008
19.5 | 1.9065 | 0.03169 | 0.0401 | 60.1609
20 | 1.905 | 0.03654 | 0.0402 | 52.1346

## 149. Re 20M Mach 0.25 (1)
BIGFOIL.COM POLAR EXPORT
NACA32013
NACA32013 |  |  |  | Cl Max: | 1.528 | at alpha= | 13 | deg
JavaFoil+Calcfoil stall+Eppler ext transition |  |  |  | L/D Max: | 138.621 | at alpha= | 9.5 | deg
Re: | 20000000 |  |  | Cd Min: | 0.00866 | at alpha= | -3.5 | deg
Mach: | 0.25 |  |  | Cl=0 at alpha= | -1.5968 | deg
|  |  |  | @ Cl=0.1, Cd= | 0.0092218
|  |  |  | @ Cl=0.4, Cd= | 0.0094892
|  |  |  | @ Cl=0.6, Cd= | 0.0090444
alpha (deg) | Cl | Cd | Cm | Cl/Cd
-14.5 | -0.52 | 0.09892 | -0.001 | -5.255
-14 | -0.553 | 0.09402 | -0.001 | -5.88
-13.5 | -0.582 | 0.08849 | -0.001 | -6.573
-13 | -0.606 | 0.08361 | -0.001 | -7.246
-12.5 | -0.625 | 0.0785 | -0.001 | -7.966
-12 | -0.637 | 0.07374 | -0.001 | -8.642
-11.5 | -0.644 | 0.06919 | -0.001 | -9.312
-11 | -0.646 | 0.06499 | -0.001 | -9.946
-10.5 | -0.644 | 0.0609 | -0.002 | -10.567
-10 | -0.636 | 0.05686 | -0.002 | -11.185
-9.5 | -0.768 | 0.00908 | -0.003 | -84.537
-9 | -0.746 | 0.00943 | -0.004 | -79.093
-8.5 | -0.718 | 0.00917 | -0.004 | -78.322
-8 | -0.686 | 0.0096 | -0.004 | -71.458
-7.5 | -0.648 | 0.00932 | -0.004 | -69.546
-7 | -0.607 | 0.00907 | -0.004 | -66.87
-6.5 | -0.561 | 0.00885 | -0.005 | -63.455
-6 | -0.513 | 0.00941 | -0.005 | -54.463
-5.5 | -0.461 | 0.00924 | -0.005 | -49.891
-5 | -0.407 | 0.009 | -0.005 | -45.179
-4.5 | -0.35 | 0.0089 | -0.006 | -39.365
-4 | -0.292 | 0.00875 | -0.006 | -33.403
-3.5 | -0.233 | 0.00866 | -0.006 | -26.933
-3 | -0.173 | 0.00932 | -0.006 | -18.553
-2.5 | -0.112 | 0.00943 | -0.006 | -11.863
-2 | -0.05 | 0.00938 | -0.007 | -5.353
-1.5 | 0.012 | 0.00927 | -0.007 | 1.287
-1 | 0.074 | 0.00923 | -0.007 | 8.056
-0.5 | 0.137 | 0.00921 | -0.007 | 14.856
0 | 0.199 | 0.00916 | -0.008 | 21.751
0.5 | 0.261 | 0.00909 | -0.008 | 28.764
1 | 0.323 | 0.00972 | -0.008 | 33.255
1.5 | 0.385 | 0.00969 | -0.008 | 39.77
2 | 0.447 | 0.00886 | -0.008 | 50.425
2.5 | 0.508 | 0.00897 | -0.009 | 56.713
3 | 0.57 | 0.00901 | -0.009 | 63.213
3.5 | 0.631 | 0.00908 | -0.009 | 69.465
4 | 0.691 | 0.00961 | -0.009 | 71.886
4.5 | 0.751 | 0.00968 | -0.01 | 77.586
5 | 0.811 | 0.01039 | -0.01 | 78.071
5.5 | 0.87 | 0.00968 | -0.01 | 89.867
6 | 0.929 | 0.00981 | -0.01 | 94.709
6.5 | 0.987 | 0.00991 | -0.011 | 99.625
7 | 1.044 | 0.01002 | -0.011 | 104.232
7.5 | 1.1 | 0.00957 | -0.011 | 114.955
8 | 1.155 | 0.00935 | -0.011 | 123.573
8.5 | 1.209 | 0.0097 | -0.011 | 124.629
9 | 1.262 | 0.00954 | -0.012 | 132.251
9.5 | 1.312 | 0.00947 | -0.012 | 138.621
10 | 1.361 | 0.01041 | -0.012 | 130.703
10.5 | 1.406 | 0.01095 | -0.012 | 128.394
11 | 1.448 | 0.01167 | -0.012 | 124.054
11.5 | 1.483 | 0.01253 | -0.013 | 118.399
12 | 1.51 | 0.01371 | -0.013 | 110.135
12.5 | 1.526 | 0.01551 | -0.013 | 98.381
13 | 1.528 | 0.01853 | -0.013 | 82.488
13.5 | 1.519 | 0.02319 | -0.013 | 65.486
14 | 1.5 | 0.0298 | -0.013 | 50.341
14.5 | 1.474 | 0.03789 | -0.012 | 38.907
15 | 1.446 | 0.04668 | -0.012 | 30.973
15.5 | 1.414 | 0.05611 | -0.012 | 25.202
16 | 1.379 | 0.06584 | -0.012 | 20.942
16.5 | 1.34 | 0.07556 | -0.012 | 17.736
17 | 1.296 | 0.0851 | -0.012 | 15.223
17.5 | 1.243 | 0.09508 | -0.012 | 13.071
18 | 1.185 | 0.10529 | -0.012 | 11.257

## 150. Re 20M Mach 0.25 (2)
BIGFOIL.COM POLAR EXPORT
NACA32013
NACA32013 |  |  |  | Cl Max: | 1.8777 | at alpha= | 17.5 | deg
XFOIL ncrit=9 |  |  |  | L/D Max: | 176.484 | at alpha= | 9.5 | deg
Re: | 20000000 |  |  | Cd Min: | 0.19599 | at alpha= | -20 | deg
Mach: | 0.25 |  |  | Cl=0 at alpha= | -1.6431 | deg
|  |  |  | @ Cl=0.1, Cd= | 0.0062485
|  |  |  | @ Cl=0.4, Cd= | 0.0060328
|  |  |  | @ Cl=0.6, Cd= | 0.0055688
alpha (deg) | Cl | Cd | Cm | Cl/Cd
-20 | -0.7631 | 0.19599 | 0.0278 | -3.8936
-19.5 | -1.2382 | 0.08792 | -0.0496 | -14.0833
-19 | -1.2986 | 0.07171 | -0.0618 | -18.1091
-18.5 | -1.3617 | 0.05739 | -0.0715 | -23.7271
-18 | -1.4059 | 0.04719 | -0.0763 | -29.7923
-17.5 | -1.4432 | 0.03912 | -0.0774 | -36.8916
-17 | -1.5172 | 0.02894 | -0.0745 | -52.4257
-16.5 | -1.5426 | 0.02282 | -0.0687 | -67.5986
-16 | -1.5358 | 0.01977 | -0.0623 | -77.6834
-15.5 | -1.5185 | 0.01773 | -0.0554 | -85.6458
-15 | -1.5014 | 0.01612 | -0.0474 | -93.139
-14.5 | -1.451 | 0.01472 | -0.0446 | -98.5734
-14 | -1.3943 | 0.01347 | -0.0427 | -103.5115
-13.5 | -1.3357 | 0.01242 | -0.0411 | -107.5443
-13 | -1.2893 | 0.0114 | -0.0372 | -113.0965
-11.5 | -1.0644 | 0.00884 | -0.0427 | -120.4072
-11 | -1.0202 | 0.00849 | -0.0383 | -120.1649
-10.5 | -0.9719 | 0.00818 | -0.0348 | -118.8142
-10 | -0.9219 | 0.0079 | -0.0317 | -116.6962
-9.5 | -0.8695 | 0.00765 | -0.0291 | -113.6601
-9 | -0.8166 | 0.00742 | -0.0268 | -110.0539
-8.5 | -0.7635 | 0.00716 | -0.0246 | -106.6341
-8 | -0.7101 | 0.00692 | -0.0225 | -102.6156
-7.5 | -0.6557 | 0.00672 | -0.0208 | -97.5744
-7 | -0.6004 | 0.00657 | -0.0192 | -91.3851
-6.5 | -0.5456 | 0.00649 | -0.0177 | -84.0678
-6 | -0.4901 | 0.00642 | -0.0164 | -76.3396
-5.5 | -0.4356 | 0.00637 | -0.0149 | -68.383
-5 | -0.3799 | 0.00629 | -0.0137 | -60.3975
-4.5 | -0.3233 | 0.00621 | -0.0128 | -52.0612
-4 | -0.2668 | 0.00619 | -0.0119 | -43.1018
-3.5 | -0.2102 | 0.00614 | -0.011 | -34.2345
-3 | -0.1535 | 0.00612 | -0.0102 | -25.0817
-2.5 | -0.0968 | 0.00613 | -0.0095 | -15.7912
-2 | -0.0404 | 0.00615 | -0.0087 | -6.5691
-1.5 | 0.0162 | 0.00619 | -0.008 | 2.6171
-1 | 0.073 | 0.00622 | -0.0074 | 11.7363
-0.5 | 0.1299 | 0.00628 | -0.0068 | 20.6847
0 | 0.1873 | 0.0063 | -0.0063 | 29.7302
0.5 | 0.2446 | 0.00633 | -0.0058 | 38.6414
1 | 0.3024 | 0.00635 | -0.0054 | 47.622
1.5 | 0.3601 | 0.00636 | -0.0049 | 56.6195
2 | 0.4101 | 0.00595 | -0.003 | 68.9244
2.5 | 0.4632 | 0.00575 | -0.0017 | 80.5565
3 | 0.5175 | 0.00561 | -0.0007 | 92.246
3.5 | 0.5723 | 0.0056 | 0.0003 | 102.1964
4 | 0.6256 | 0.00554 | 0.0017 | 112.9242
4.5 | 0.682 | 0.00558 | 0.0024 | 122.2222
5 | 0.738 | 0.00563 | 0.0033 | 131.0835
5.5 | 0.793 | 0.00576 | 0.0043 | 137.6736
6 | 0.8482 | 0.00585 | 0.0054 | 144.9915
6.5 | 0.9033 | 0.00593 | 0.0065 | 152.3272
7 | 0.9573 | 0.00605 | 0.0079 | 158.2314
7.5 | 1.0095 | 0.00622 | 0.0097 | 162.299
8 | 1.0621 | 0.00633 | 0.0115 | 167.7883
8.5 | 1.1136 | 0.00649 | 0.0135 | 171.5871
9 | 1.1753 | 0.0068 | 0.0133 | 172.8382
9.5 | 1.2548 | 0.00711 | 0.0093 | 176.4838
10 | 1.327 | 0.00759 | 0.0068 | 174.8353
10.5 | 1.3906 | 0.00793 | 0.0064 | 175.3594
11 | 1.443 | 0.00844 | 0.0082 | 170.9716
11.5 | 1.5047 | 0.00895 | 0.0081 | 168.1229
12 | 1.5648 | 0.00959 | 0.0082 | 163.17
12.5 | 1.6248 | 0.01023 | 0.0085 | 158.827
13 | 1.6823 | 0.01102 | 0.0091 | 152.6588
13.5 | 1.7342 | 0.01206 | 0.0105 | 143.7977
14 | 1.7462 | 0.01288 | 0.0197 | 135.5745
14.5 | 1.7742 | 0.01381 | 0.0254 | 128.4721
15 | 1.7997 | 0.01506 | 0.0308 | 119.502
15.5 | 1.8225 | 0.01658 | 0.0358 | 109.9216
16 | 1.8428 | 0.01842 | 0.0405 | 100.0434
16.5 | 1.8578 | 0.02079 | 0.0446 | 89.3603
17 | 1.8743 | 0.02343 | 0.0477 | 79.9957
17.5 | 1.8777 | 0.02735 | 0.0501 | 68.6545
18 | 1.8745 | 0.03235 | 0.0512 | 57.9444
18.5 | 1.8704 | 0.038 | 0.051 | 49.2211
19 | 1.8491 | 0.04589 | 0.0491 | 40.2942
19.5 | 1.8159 | 0.05566 | 0.0455 | 32.6249
20 | 1.7656 | 0.06792 | 0.0401 | 25.9953

## 151. Re 20M Mach 0.50 (1)
BIGFOIL.COM POLAR EXPORT
NACA32013
NACA32013 |  |  |  | Cl Max: | 1.334 | at alpha= | 9.5 | deg
JavaFoil+Calcfoil stall+Eppler ext transition |  |  |  | L/D Max: | 123.439 | at alpha= | 7 | deg
Re: | 20000000 |  |  | Cd Min: | 0.00882 | at alpha= | -2 | deg
Mach: | 0.5 |  |  | Cl=0 at alpha= | -1.5942 | deg
|  |  |  | @ Cl=0.1, Cd= | 0.0093857
|  |  |  | @ Cl=0.4, Cd= | 0.0093357
|  |  |  | @ Cl=0.6, Cd= | 0.0092357
alpha (deg) | Cl | Cd | Cm | Cl/Cd
-20 | -1.031 | 0.10793 | 0 | -9.55
-19.5 | -0.955 | 0.15672 | 0 | -6.092
-19 | -0.93 | 0.1435 | 0 | -6.483
-18.5 | -0.94 | 0.10273 | 0 | -9.15
-18 | -0.958 | 0.06329 | 0 | -15.133
-17.5 | -0.851 | 0.12801 | 0 | -6.65
-17 | -0.826 | 0.11963 | 0 | -6.905
-16.5 | -0.891 | 0.04409 | -0.001 | -20.218
-16 | -0.773 | 0.10872 | -0.001 | -7.112
-15.5 | -0.747 | 0.1029 | -0.001 | -7.262
-15 | -0.722 | 0.09627 | -0.001 | -7.498
-14.5 | -0.834 | 0.01636 | -0.002 | -50.998
-14 | -0.67 | 0.08477 | -0.001 | -7.907
-13.5 | -0.645 | 0.07916 | -0.001 | -8.151
-13 | -0.748 | 0.0133 | -0.002 | -56.247
-12.5 | -0.718 | 0.01262 | -0.002 | -56.876
-12 | -0.564 | 0.06868 | -0.002 | -8.218
-11.5 | -0.657 | 0.01124 | -0.003 | -58.461
-11 | -0.626 | 0.0107 | -0.003 | -58.522
-10.5 | -0.483 | 0.0605 | -0.002 | -7.982
-10 | -0.457 | 0.05655 | -0.002 | -8.077
-9.5 | -0.529 | 0.00973 | -0.004 | -54.37
-9 | -0.402 | 0.053 | -0.002 | -7.581
-8.5 | -0.375 | 0.04932 | -0.002 | -7.613
-8 | -0.348 | 0.04884 | -0.002 | -7.118
-7.5 | -0.321 | 0.04558 | -0.002 | -7.044
-7 | -0.294 | 0.0448 | -0.002 | -6.552
-6.5 | -0.372 | 0.04288 | -0.003 | -8.678
-6 | -0.402 | 0.03928 | -0.003 | -10.244
-5.5 | -0.475 | 0.00955 | -0.006 | -49.685
-5 | -0.431 | 0.0093 | -0.006 | -46.369
-4.5 | -0.378 | 0.00909 | -0.006 | -41.598
-4 | -0.319 | 0.00963 | -0.006 | -33.17
-3.5 | -0.257 | 0.00945 | -0.007 | -27.178
-3 | -0.191 | 0.00937 | -0.007 | -20.423
-2.5 | -0.124 | 0.00958 | -0.007 | -12.978
-2 | -0.056 | 0.00882 | -0.007 | -6.337
-1.5 | 0.013 | 0.00947 | -0.008 | 1.405
-1 | 0.083 | 0.00941 | -0.008 | 8.823
-0.5 | 0.153 | 0.00931 | -0.008 | 16.403
0 | 0.222 | 0.00922 | -0.008 | 24.099
0.5 | 0.292 | 0.00928 | -0.009 | 31.429
1 | 0.361 | 0.00933 | -0.009 | 38.661
1.5 | 0.429 | 0.00934 | -0.009 | 45.961
2 | 0.498 | 0.00917 | -0.009 | 54.305
2.5 | 0.566 | 0.00919 | -0.01 | 61.589
3 | 0.633 | 0.00928 | -0.01 | 68.275
3.5 | 0.7 | 0.00946 | -0.01 | 74.003
4 | 0.767 | 0.00899 | -0.01 | 85.273
4.5 | 0.832 | 0.00923 | -0.011 | 90.143
5 | 0.896 | 0.00988 | -0.011 | 90.683
5.5 | 0.959 | 0.00999 | -0.011 | 95.969
6 | 1.021 | 0.0096 | -0.011 | 106.268
6.5 | 1.08 | 0.00938 | -0.012 | 115.166
7 | 1.137 | 0.00921 | -0.012 | 123.439
7.5 | 1.19 | 0.01063 | -0.012 | 111.96
8 | 1.239 | 0.0113 | -0.012 | 109.658
8.5 | 1.282 | 0.01209 | -0.013 | 106.039
9 | 1.316 | 0.01321 | -0.013 | 99.604
9.5 | 1.334 | 0.01494 | -0.013 | 89.307
10 | 1.327 | 0.01848 | -0.013 | 71.795
10.5 | 1.254 | 0.03285 | -0.012 | 38.16
11 | 1.176 | 0.04549 | -0.012 | 25.861
11.5 | 0.855 | 0.07998 | -0.01 | 10.688
12 | 0.765 | 0.09434 | -0.009 | 8.112
12.5 | 0.788 | 0.11547 | -0.009 | 6.823
13 | 0.815 | 0.13089 | -0.009 | 6.226
13.5 | 0.844 | 0.13292 | -0.009 | 6.351
14 | 0.872 | 0.14901 | -0.009 | 5.852
14.5 | 0.901 | 0.1539 | -0.01 | 5.852

## 152. Re 20M Mach 0.50 (2)
BIGFOIL.COM POLAR EXPORT
NACA32013
NACA32013 |  |  |  | Cl Max: | 1.892 | at alpha= | 12 | deg
XFOIL ncrit=9 |  |  |  | L/D Max: | 174.759 | at alpha= | 9.5 | deg
Re: | 20000000 |  |  | Cd Min: | 0.24488 | at alpha= | -20 | deg
Mach: | 0.5 |  |  | Cl=0 at alpha= | -1.649 | deg
|  |  |  | @ Cl=0.1, Cd= | 0.0064275
|  |  |  | @ Cl=0.4, Cd= | 0.0065818
|  |  |  | @ Cl=0.6, Cd= | 0.0059151
alpha (deg) | Cl | Cd | Cm | Cl/Cd
-20 | -0.7322 | 0.24488 | 0.0473 | -2.99
-19.5 | -0.7112 | 0.2372 | 0.0428 | -2.9983
-19 | -0.6921 | 0.22866 | 0.0381 | -3.0268
-18.5 | -0.6763 | 0.21872 | 0.0331 | -3.0921
-18 | -0.6556 | 0.21145 | 0.029 | -3.1005
-17.5 | -0.6356 | 0.20406 | 0.025 | -3.1148
-17 | -0.6169 | 0.19607 | 0.0208 | -3.1463
-16.5 | -0.6005 | 0.1874 | 0.0165 | -3.2044
-16 | -0.5847 | 0.17884 | 0.0123 | -3.2694
-15.5 | -0.5732 | 0.1694 | 0.0078 | -3.3837
-15 | -0.5596 | 0.16086 | 0.0037 | -3.4788
-14.5 | -0.5445 | 0.15303 | 0.0001 | -3.5581
-14 | -0.5375 | 0.14351 | -0.0042 | -3.7454
-13.5 | -0.5249 | 0.13561 | -0.0077 | -3.8707
-13 | -0.5151 | 0.12639 | -0.0126 | -4.0755
-12.5 | -0.5104 | 0.11385 | -0.0216 | -4.4831
-12 | -0.4978 | 0.10316 | -0.0301 | -4.8255
-11.5 | -0.5045 | 0.09589 | -0.0302 | -5.2612
-11 | -0.4981 | 0.08105 | -0.0456 | -6.1456
-10.5 | -0.504 | 0.06516 | -0.0607 | -7.7348
-9.5 | -0.5163 | 0.0384 | -0.0989 | -13.4453
-9 | -0.5489 | 0.03411 | -0.0914 | -16.0921
-8.5 | -0.5904 | 0.03082 | -0.0775 | -19.1564
-8 | -0.5956 | 0.02719 | -0.0679 | -21.9051
-7.5 | -0.6111 | 0.02184 | -0.0563 | -27.9808
-7 | -0.6171 | 0.0153 | -0.0452 | -40.3333
-6.5 | -0.6012 | 0.0085 | -0.0373 | -70.7294
-6 | -0.5559 | 0.00733 | -0.0304 | -75.839
-5.5 | -0.4964 | 0.00692 | -0.0259 | -71.7341
-5 | -0.4332 | 0.00673 | -0.0224 | -64.3685
-4.5 | -0.3685 | 0.00653 | -0.0197 | -56.4319
-4 | -0.3036 | 0.00643 | -0.0173 | -47.2162
-3.5 | -0.2383 | 0.00636 | -0.0153 | -37.4686
-3 | -0.1733 | 0.00633 | -0.0136 | -27.3776
-2.5 | -0.109 | 0.00631 | -0.0119 | -17.2742
-2 | -0.045 | 0.00635 | -0.0103 | -7.0866
-1.5 | 0.0191 | 0.00639 | -0.0089 | 2.989
-1 | 0.0837 | 0.00642 | -0.0076 | 13.0374
-0.5 | 0.1487 | 0.00645 | -0.0065 | 23.0543
0 | 0.2139 | 0.00648 | -0.0055 | 33.0093
0.5 | 0.2799 | 0.00649 | -0.0046 | 43.1279
1 | 0.3452 | 0.00654 | -0.0035 | 52.7829
1.5 | 0.4108 | 0.00659 | -0.0025 | 62.3369
2 | 0.4698 | 0.00624 | -0.0001 | 75.2885
2.5 | 0.5289 | 0.006 | 0.0023 | 88.15
3 | 0.5896 | 0.00592 | 0.0045 | 99.5946
3.5 | 0.6527 | 0.00589 | 0.0065 | 110.8149
4 | 0.7153 | 0.00586 | 0.0088 | 122.0648
4.5 | 0.7787 | 0.00597 | 0.0111 | 130.4355
5 | 0.8433 | 0.00609 | 0.0135 | 138.4729
5.5 | 0.909 | 0.0062 | 0.0159 | 146.6129
6 | 0.9731 | 0.00636 | 0.0189 | 153.0031
6.5 | 1.0354 | 0.00657 | 0.0225 | 157.5951
7 | 1.0987 | 0.00672 | 0.0263 | 163.497
7.5 | 1.1576 | 0.00691 | 0.0312 | 167.5253
8 | 1.2139 | 0.00715 | 0.0369 | 169.7762
8.5 | 1.3266 | 0.0076 | 0.0328 | 174.5526
9.5 | 1.5204 | 0.0087 | 0.0325 | 174.7586
10 | 1.5898 | 0.00923 | 0.038 | 172.2427
10.5 | 1.6719 | 0.0099 | 0.0418 | 168.8788
11 | 1.7561 | 0.01056 | 0.0462 | 166.2973
11.5 | 1.8395 | 0.01138 | 0.0512 | 161.6432
12 | 1.892 | 0.01225 | 0.0606 | 154.449
13 | 1.5329 | 0.04253 | 0.0691 | 36.0428
14 | 1.4805 | 0.06147 | 0.061 | 24.0849