## index
index | Re | Mach | Datasource
1 | 50000 | 0 | JavaFoil+Calcfoil stall+Eppler ext transition
2 | 50000 | 0 | XFOIL ncrit=9
3 | 50000 | 0.1 | JavaFoil+Calcfoil stall+Eppler ext transition
4 | 50000 | 0.1 | XFOIL ncrit=9
5 | 50000 | 0.25 | JavaFoil+Calcfoil stall+Eppler ext transition
6 | 50000 | 0.25 | XFOIL ncrit=9
7 | 50000 | 0.5 | JavaFoil+Calcfoil stall+Eppler ext transition
8 | 50000 | 0.5 | XFOIL ncrit=9
9 | 100000 | 0 | JavaFoil+Calcfoil stall+Eppler ext transition
10 | 100000 | 0 | XFOIL ncrit=9
11 | 100000 | 0.1 | JavaFoil+Calcfoil stall+Eppler ext transition
12 | 100000 | 0.1 | XFOIL ncrit=9
13 | 100000 | 0.25 | JavaFoil+Calcfoil stall+Eppler ext transition
14 | 100000 | 0.25 | XFOIL ncrit=9
15 | 100000 | 0.5 | JavaFoil+Calcfoil stall+Eppler ext transition
16 | 100000 | 0.5 | XFOIL ncrit=9
17 | 250000 | 0 | JavaFoil+Calcfoil stall+Eppler ext transition
18 | 250000 | 0 | XFOIL ncrit=9
19 | 250000 | 0.1 | JavaFoil+Calcfoil stall+Eppler ext transition
20 | 250000 | 0.1 | XFOIL ncrit=9
21 | 250000 | 0.25 | JavaFoil+Calcfoil stall+Eppler ext transition
22 | 250000 | 0.25 | XFOIL ncrit=9
23 | 250000 | 0.5 | JavaFoil+Calcfoil stall+Eppler ext transition
24 | 250000 | 0.5 | XFOIL ncrit=9
25 | 500000 | 0 | JavaFoil+Calcfoil stall+Eppler ext transition
26 | 500000 | 0 | XFOIL ncrit=9
27 | 500000 | 0.1 | JavaFoil+Calcfoil stall+Eppler ext transition
28 | 500000 | 0.1 | XFOIL ncrit=9
29 | 500000 | 0.25 | JavaFoil+Calcfoil stall+Eppler ext transition
30 | 500000 | 0.25 | XFOIL ncrit=9
31 | 500000 | 0.5 | JavaFoil+Calcfoil stall+Eppler ext transition
32 | 500000 | 0.5 | XFOIL ncrit=9
33 | 750000 | 0 | JavaFoil+Calcfoil stall+Eppler ext transition
34 | 750000 | 0 | XFOIL ncrit=9
35 | 750000 | 0.1 | JavaFoil+Calcfoil stall+Eppler ext transition
36 | 750000 | 0.1 | XFOIL ncrit=9
37 | 750000 | 0.25 | JavaFoil+Calcfoil stall+Eppler ext transition
38 | 750000 | 0.25 | XFOIL ncrit=9
39 | 750000 | 0.5 | JavaFoil+Calcfoil stall+Eppler ext transition
40 | 750000 | 0.5 | XFOIL ncrit=9
41 | 1000000 | 0 | JavaFoil+Calcfoil stall+Eppler ext transition
42 | 1000000 | 0 | XFOIL ncrit=9
43 | 1000000 | 0.1 | JavaFoil+Calcfoil stall+Eppler ext transition
44 | 1000000 | 0.1 | XFOIL ncrit=9
45 | 1000000 | 0.25 | JavaFoil+Calcfoil stall+Eppler ext transition
46 | 1000000 | 0.25 | XFOIL ncrit=9
47 | 1000000 | 0.5 | JavaFoil+Calcfoil stall+Eppler ext transition
48 | 1000000 | 0.5 | XFOIL ncrit=9
49 | 2000000 | 0 | JavaFoil+Calcfoil stall+Eppler ext transition
50 | 2000000 | 0 | XFOIL ncrit=9
51 | 2000000 | 0.1 | JavaFoil+Calcfoil stall+Eppler ext transition
52 | 2000000 | 0.1 | XFOIL ncrit=9
53 | 2000000 | 0.25 | JavaFoil+Calcfoil stall+Eppler ext transition
54 | 2000000 | 0.25 | XFOIL ncrit=9
55 | 2000000 | 0.5 | JavaFoil+Calcfoil stall+Eppler ext transition
56 | 2000000 | 0.5 | XFOIL ncrit=9
57 | 3000000 | 0 | JavaFoil+Calcfoil stall+Eppler ext transition
58 | 3000000 | 0 | XFOIL ncrit=9
59 | 3000000 | 0.1 | JavaFoil+Calcfoil stall+Eppler ext transition
60 | 3000000 | 0.1 | XFOIL ncrit=9
61 | 3000000 | 0.25 | JavaFoil+Calcfoil stall+Eppler ext transition
62 | 3000000 | 0.25 | XFOIL ncrit=9
63 | 3000000 | 0.5 | JavaFoil+Calcfoil stall+Eppler ext transition
64 | 3000000 | 0.5 | XFOIL ncrit=9
65 | 4000000 | 0 | JavaFoil+Calcfoil stall+Eppler ext transition
66 | 4000000 | 0 | XFOIL ncrit=9
67 | 4000000 | 0.1 | JavaFoil+Calcfoil stall+Eppler ext transition
68 | 4000000 | 0.1 | XFOIL ncrit=9
69 | 4000000 | 0.25 | JavaFoil+Calcfoil stall+Eppler ext transition
70 | 4000000 | 0.25 | XFOIL ncrit=9
71 | 4000000 | 0.5 | JavaFoil+Calcfoil stall+Eppler ext transition
72 | 4000000 | 0.5 | XFOIL ncrit=9
73 | 5000000 | 0 | JavaFoil+Calcfoil stall+Eppler ext transition
74 | 5000000 | 0 | XFOIL ncrit=9
75 | 5000000 | 0.1 | JavaFoil+Calcfoil stall+Eppler ext transition
76 | 5000000 | 0.1 | XFOIL ncrit=9
77 | 5000000 | 0.25 | JavaFoil+Calcfoil stall+Eppler ext transition
78 | 5000000 | 0.25 | XFOIL ncrit=9
79 | 5000000 | 0.5 | JavaFoil+Calcfoil stall+Eppler ext transition
80 | 5000000 | 0.5 | XFOIL ncrit=9
81 | 6000000 | 0 | JavaFoil+Calcfoil stall+Eppler ext transition
82 | 6000000 | 0 | XFOIL ncrit=9
83 | 6000000 | 0.1 | JavaFoil+Calcfoil stall+Eppler ext transition
84 | 6000000 | 0.1 | XFOIL ncrit=9
85 | 6000000 | 0.25 | JavaFoil+Calcfoil stall+Eppler ext transition
86 | 6000000 | 0.25 | XFOIL ncrit=9
87 | 6000000 | 0.5 | JavaFoil+Calcfoil stall+Eppler ext transition
88 | 6000000 | 0.5 | XFOIL ncrit=9
89 | 7000000 | 0 | JavaFoil+Calcfoil stall+Eppler ext transition
90 | 7000000 | 0 | XFOIL ncrit=9
91 | 7000000 | 0.1 | JavaFoil+Calcfoil stall+Eppler ext transition
92 | 7000000 | 0.1 | XFOIL ncrit=9
93 | 7000000 | 0.25 | JavaFoil+Calcfoil stall+Eppler ext transition
94 | 7000000 | 0.25 | XFOIL ncrit=9
95 | 7000000 | 0.5 | JavaFoil+Calcfoil stall+Eppler ext transition
96 | 7000000 | 0.5 | XFOIL ncrit=9
97 | 8000000 | 0 | JavaFoil+Calcfoil stall+Eppler ext transition
98 | 8000000 | 0 | XFOIL ncrit=9
99 | 8000000 | 0.1 | JavaFoil+Calcfoil stall+Eppler ext transition
100 | 8000000 | 0.1 | XFOIL ncrit=9
101 | 8000000 | 0.25 | JavaFoil+Calcfoil stall+Eppler ext transition
102 | 8000000 | 0.25 | XFOIL ncrit=9
103 | 8000000 | 0.5 | JavaFoil+Calcfoil stall+Eppler ext transition
104 | 8000000 | 0.5 | XFOIL ncrit=9
105 | 10000000 | 0 | JavaFoil+Calcfoil stall+Eppler ext transition
106 | 10000000 | 0 | XFOIL ncrit=9
107 | 10000000 | 0.1 | JavaFoil+Calcfoil stall+Eppler ext transition
108 | 10000000 | 0.1 | XFOIL ncrit=9
109 | 10000000 | 0.25 | JavaFoil+Calcfoil stall+Eppler ext transition
110 | 10000000 | 0.25 | XFOIL ncrit=9
111 | 10000000 | 0.5 | JavaFoil+Calcfoil stall+Eppler ext transition
112 | 10000000 | 0.5 | XFOIL ncrit=9
113 | 12000000 | 0 | JavaFoil+Calcfoil stall+Eppler ext transition
114 | 12000000 | 0 | XFOIL ncrit=9
115 | 12000000 | 0.1 | JavaFoil+Calcfoil stall+Eppler ext transition
116 | 12000000 | 0.1 | XFOIL ncrit=9
117 | 12000000 | 0.25 | JavaFoil+Calcfoil stall+Eppler ext transition
118 | 12000000 | 0.25 | XFOIL ncrit=9
119 | 12000000 | 0.5 | JavaFoil+Calcfoil stall+Eppler ext transition
120 | 12000000 | 0.5 | XFOIL ncrit=9
121 | 14000000 | 0 | JavaFoil+Calcfoil stall+Eppler ext transition
122 | 14000000 | 0 | XFOIL ncrit=9
123 | 14000000 | 0.1 | JavaFoil+Calcfoil stall+Eppler ext transition
124 | 14000000 | 0.1 | XFOIL ncrit=9
125 | 14000000 | 0.25 | JavaFoil+Calcfoil stall+Eppler ext transition
126 | 14000000 | 0.25 | XFOIL ncrit=9
127 | 14000000 | 0.5 | JavaFoil+Calcfoil stall+Eppler ext transition
128 | 14000000 | 0.5 | XFOIL ncrit=9
129 | 16000000 | 0 | JavaFoil+Calcfoil stall+Eppler ext transition
130 | 16000000 | 0 | XFOIL ncrit=9
131 | 16000000 | 0.1 | JavaFoil+Calcfoil stall+Eppler ext transition
132 | 16000000 | 0.1 | XFOIL ncrit=9
133 | 16000000 | 0.25 | JavaFoil+Calcfoil stall+Eppler ext transition
134 | 16000000 | 0.25 | XFOIL ncrit=9
135 | 16000000 | 0.5 | JavaFoil+Calcfoil stall+Eppler ext transition
136 | 16000000 | 0.5 | XFOIL ncrit=9
137 | 18000000 | 0 | JavaFoil+Calcfoil stall+Eppler ext transition
138 | 18000000 | 0 | XFOIL ncrit=9
139 | 18000000 | 0.1 | JavaFoil+Calcfoil stall+Eppler ext transition
140 | 18000000 | 0.1 | XFOIL ncrit=9
141 | 18000000 | 0.25 | JavaFoil+Calcfoil stall+Eppler ext transition
142 | 18000000 | 0.25 | XFOIL ncrit=9
143 | 18000000 | 0.5 | JavaFoil+Calcfoil stall+Eppler ext transition
144 | 18000000 | 0.5 | XFOIL ncrit=9
145 | 20000000 | 0 | JavaFoil+Calcfoil stall+Eppler ext transition
146 | 20000000 | 0 | XFOIL ncrit=9
147 | 20000000 | 0.1 | JavaFoil+Calcfoil stall+Eppler ext transition
148 | 20000000 | 0.1 | XFOIL ncrit=9
149 | 20000000 | 0.25 | JavaFoil+Calcfoil stall+Eppler ext transition
150 | 20000000 | 0.25 | XFOIL ncrit=9
151 | 20000000 | 0.5 | JavaFoil+Calcfoil stall+Eppler ext transition
152 | 20000000 | 0.5 | XFOIL ncrit=9

## 1. Re 50k Mach 0.00 (1)
BIGFOIL.COM POLAR EXPORT
NACA66-120 a=0.8
NACA66-120 a=0.8 |  |  |  | Cl Max: | 1.204 | at alpha= | 15.5 | deg
JavaFoil+Calcfoil stall+Eppler ext transition |  |  |  | L/D Max: | 27.123 | at alpha= | 5.5 | deg
Re: | 50000 |  |  | Cd Min: | 0.02302 | at alpha= | 0 | deg
Mach: | 0 |  |  | Cl=0 at alpha= | -0.82203 | deg
|  |  |  | @ Cl=0.1, Cd= | 0.023027
|  |  |  | @ Cl=0.4, Cd= | 0.024084
|  |  |  | @ Cl=0.6, Cd= | 0.025646
alpha (deg) | Cl | Cd | Cm | Cl/Cd
-20 | -1.069 | 0.27091 | 0.013 | -3.946
-19.5 | -1.082 | 0.25779 | 0.013 | -4.199
-19 | -1.094 | 0.24165 | 0.013 | -4.528
-18.5 | -1.104 | 0.22997 | 0.012 | -4.8
-18 | -1.112 | 0.219 | 0.012 | -5.076
-17.5 | -1.117 | 0.20378 | 0.011 | -5.483
-17 | -1.12 | 0.19498 | 0.011 | -5.746
-16.5 | -1.121 | 0.18119 | 0.01 | -6.185
-16 | -1.115 | 0.17002 | 0.01 | -6.559
-15.5 | -1.107 | 0.15896 | 0.009 | -6.966
-15 | -1.097 | 0.15034 | 0.009 | -7.296
-14.5 | -1.084 | 0.14028 | 0.008 | -7.728
-14 | -1.068 | 0.13385 | 0.008 | -7.983
-13.5 | -1.05 | 0.12332 | 0.007 | -8.518
-13 | -1.03 | 0.11665 | 0.007 | -8.827
-12.5 | -1.006 | 0.10912 | 0.006 | -9.223
-12 | -0.981 | 0.10237 | 0.006 | -9.581
-11.5 | -0.953 | 0.09473 | 0.005 | -10.056
-11 | -0.922 | 0.08926 | 0.005 | -10.329
-10.5 | -0.889 | 0.08396 | 0.004 | -10.592
-10 | -0.854 | 0.07965 | 0.003 | -10.728
-9.5 | -0.817 | 0.0741 | 0.003 | -11.031
-9 | -0.779 | 0.06948 | 0.002 | -11.208
-8.5 | -0.738 | 0.06482 | 0.002 | -11.389
-8 | -0.696 | 0.06189 | 0.001 | -11.253
-7.5 | -0.653 | 0.05764 | 0.001 | -11.326
-7 | -0.608 | 0.0545 | 0 | -11.16
-6.5 | -0.563 | 0.05135 | -0.001 | -10.954
-6 | -0.516 | 0.04901 | -0.001 | -10.524
-5.5 | -0.468 | 0.04623 | -0.002 | -10.128
-5 | -0.501 | 0.02561 | -0.005 | -19.557
-4.5 | -0.443 | 0.02499 | -0.007 | -17.712
-4 | -0.384 | 0.02438 | -0.008 | -15.735
-3.5 | -0.314 | 0.02424 | -0.009 | -12.969
-3 | -0.256 | 0.02396 | -0.01 | -10.697
-2.5 | -0.198 | 0.02368 | -0.012 | -8.356
-2 | -0.14 | 0.0235 | -0.013 | -5.938
-1.5 | -0.081 | 0.0233 | -0.014 | -3.455
-1 | -0.021 | 0.02321 | -0.015 | -0.923
-0.5 | 0.038 | 0.0231 | -0.017 | 1.632
0 | 0.097 | 0.02302 | -0.018 | 4.212
0.5 | 0.156 | 0.02315 | -0.019 | 6.743
1 | 0.215 | 0.02328 | -0.021 | 9.243
1.5 | 0.274 | 0.02351 | -0.022 | 11.656
2 | 0.333 | 0.02372 | -0.023 | 14.039
2.5 | 0.392 | 0.02404 | -0.024 | 16.301
3 | 0.449 | 0.02435 | -0.026 | 18.44
3.5 | 0.507 | 0.02479 | -0.027 | 20.438
4 | 0.564 | 0.02521 | -0.028 | 22.357
4.5 | 0.64 | 0.02613 | -0.031 | 24.472
5 | 0.697 | 0.02689 | -0.032 | 25.921
5.5 | 0.753 | 0.02778 | -0.033 | 27.123
6 | 0.678 | 0.04765 | -0.017 | 14.233
6.5 | 0.724 | 0.05046 | -0.017 | 14.348
7 | 0.769 | 0.05342 | -0.018 | 14.391
7.5 | 0.812 | 0.05669 | -0.018 | 14.328
8 | 0.855 | 0.06034 | -0.018 | 14.165
8.5 | 0.895 | 0.06423 | -0.019 | 13.941
9 | 0.935 | 0.06826 | -0.019 | 13.695
9.5 | 0.973 | 0.07368 | -0.02 | 13.2
10 | 1.008 | 0.07761 | -0.02 | 12.994
10.5 | 1.041 | 0.08368 | -0.02 | 12.437
11 | 1.07 | 0.08933 | -0.02 | 11.978
11.5 | 1.097 | 0.09475 | -0.021 | 11.575
12 | 1.121 | 0.10095 | -0.021 | 11.101
12.5 | 1.142 | 0.10936 | -0.022 | 10.44
13 | 1.16 | 0.11596 | -0.022 | 10
13.5 | 1.175 | 0.12612 | -0.023 | 9.314
14 | 1.187 | 0.1347 | -0.023 | 8.809
14.5 | 1.195 | 0.1435 | -0.024 | 8.33
15 | 1.201 | 0.15016 | -0.024 | 7.998
15.5 | 1.204 | 0.15971 | -0.025 | 7.539
16 | 1.204 | 0.17303 | -0.025 | 6.96
16.5 | 1.202 | 0.1821 | -0.026 | 6.599
17 | 1.196 | 0.19789 | -0.026 | 6.045
17.5 | 1.189 | 0.21012 | -0.026 | 5.657
18 | 1.179 | 0.21827 | -0.027 | 5.401
18.5 | 1.167 | 0.2239 | -0.027 | 5.211
19 | 1.153 | 0.24601 | -0.027 | 4.687
19.5 | 1.138 | 0.26313 | -0.028 | 4.324
20 | 1.121 | 0.27091 | -0.028 | 4.137

## 2. Re 50k Mach 0.00 (2)
BIGFOIL.COM POLAR EXPORT
NACA66-120 a=0.8
NACA66-120 a=0.8 |  |  |  | Cl Max: | 1.1097 | at alpha= | 11.5 | deg
XFOIL ncrit=9 |  |  |  | L/D Max: | 18.5333 | at alpha= | 10.5 | deg
Re: | 50000 |  |  | Cd Min: | 0.17566 | at alpha= | 16.5 | deg
Mach: | 0 |  |  | Cl=0 at alpha= | 0.84564 | deg
|  |  |  | @ Cl=0.1, Cd= | 0.072139
|  |  |  | @ Cl=0.4, Cd= | 0.084847
|  |  |  | @ Cl=0.6, Cd= | 0.17566
alpha (deg) | Cl | Cd | Cm | Cl/Cd
-14.5 | -0.42 | 0.1645 | -0.0362 | -2.5532
-14 | -0.444 | 0.16305 | -0.0326 | -2.7231
-13.5 | -0.4315 | 0.15726 | -0.0297 | -2.7439
-13 | -0.6009 | 0.11918 | -0.0519 | -5.042
-12.5 | -0.7929 | 0.09542 | -0.0556 | -8.3096
-12 | -0.8488 | 0.08782 | -0.0499 | -9.6652
-11.5 | -0.9227 | 0.08161 | -0.0405 | -11.3062
-11 | -0.9993 | 0.07706 | -0.0275 | -12.9678
-10.5 | -1.0662 | 0.07248 | -0.0134 | -14.7103
-10 | -1.1155 | 0.06791 | -0.0002 | -16.4262
-9.5 | -1.1163 | 0.06294 | 0.007 | -17.7359
-9 | -1.1006 | 0.05796 | 0.0122 | -18.989
-8.5 | -1.0537 | 0.05315 | 0.0125 | -19.825
-8 | -0.9989 | 0.04961 | 0.0126 | -20.1351
-7.5 | -0.7702 | 0.04821 | -0.0094 | -15.9759
-7 | -0.7551 | 0.04586 | -0.003 | -16.4653
-6 | -0.4632 | 0.07674 | 0.0083 | -6.036
-5.5 | -0.2382 | 0.07804 | -0.0173 | -3.0523
-5 | -0.1506 | 0.07434 | -0.0323 | -2.0258
-4.5 | -0.1421 | 0.07251 | -0.0298 | -1.9597
-4 | -0.1323 | 0.07093 | -0.0271 | -1.8652
-3.5 | -0.1215 | 0.0696 | -0.0243 | -1.7457
-3 | -0.1097 | 0.06848 | -0.0213 | -1.6019
-2.5 | -0.097 | 0.06756 | -0.0183 | -1.4358
-2 | -0.0836 | 0.06684 | -0.0151 | -1.2507
-1.5 | -0.0695 | 0.0663 | -0.012 | -1.0483
-1 | -0.055 | 0.06592 | -0.0088 | -0.83434
-0.5 | -0.0402 | 0.06571 | -0.0056 | -0.61178
0 | -0.0253 | 0.06566 | -0.0023 | -0.38532
0.5 | -0.0103 | 0.06576 | 0.0009 | -0.15663
1 | 0.0046 | 0.066 | 0.0041 | 0.069697
1.5 | 0.0192 | 0.0664 | 0.0074 | 0.28916
2 | 0.0335 | 0.06694 | 0.0105 | 0.50045
2.5 | 0.0472 | 0.06763 | 0.0137 | 0.69792
3 | 0.0603 | 0.06846 | 0.0168 | 0.88081
3.5 | 0.0727 | 0.06945 | 0.0198 | 1.0468
4 | 0.0844 | 0.07059 | 0.0228 | 1.1956
4.5 | 0.0951 | 0.07188 | 0.0257 | 1.323
5 | 0.1427 | 0.0744 | 0.0202 | 1.918
5.5 | 0.2065 | 0.07762 | 0.0118 | 2.6604
6 | 0.2557 | 0.08082 | 0.0072 | 3.1638
6.5 | 0.2967 | 0.08424 | 0.0046 | 3.5221
7 | 0.3315 | 0.08623 | 0.0038 | 3.8444
7.5 | 0.4469 | 0.0839 | -0.0012 | 5.3266
8 | 0.5008 | 0.0833 | -0.0006 | 6.012
8.5 | 0.5598 | 0.08087 | 0.0011 | 6.9222
9.5 | 0.768 | 0.04949 | 0.0238 | 15.5183
10 | 0.7814 | 0.05182 | 0.03 | 15.0791
10.5 | 0.9793 | 0.05284 | 0.0167 | 18.5333
11 | 1.0321 | 0.05649 | 0.0171 | 18.2705
11.5 | 1.1097 | 0.06359 | 0.0128 | 17.4509
12 | 1.0778 | 0.0666 | 0.024 | 16.1832
12.5 | 1.0381 | 0.06972 | 0.0353 | 14.8896
13 | 0.9882 | 0.07264 | 0.0469 | 13.6041
13.5 | 0.9393 | 0.07585 | 0.0577 | 12.3837
14 | 0.7913 | 0.08139 | 0.0707 | 9.7223
14.5 | 0.6987 | 0.09485 | 0.0701 | 7.3664
15 | 0.6557 | 0.10913 | 0.0656 | 6.0084
16 | 0.4819 | 0.17307 | 0.0277 | 2.7844
16.5 | 0.4685 | 0.17566 | 0.0244 | 2.6671

## 3. Re 50k Mach 0.10 (1)
BIGFOIL.COM POLAR EXPORT
NACA66-120 a=0.8
NACA66-120 a=0.8 |  |  |  | Cl Max: | 1.188 | at alpha= | 15 | deg
JavaFoil+Calcfoil stall+Eppler ext transition |  |  |  | L/D Max: | 27.108 | at alpha= | 5.5 | deg
Re: | 50000 |  |  | Cd Min: | 0.0231 | at alpha= | 0 | deg
Mach: | 0.1 |  |  | Cl=0 at alpha= | -0.81667 | deg
|  |  |  | @ Cl=0.1, Cd= | 0.023109
|  |  |  | @ Cl=0.4, Cd= | 0.024175
|  |  |  | @ Cl=0.6, Cd= | 0.025748
alpha (deg) | Cl | Cd | Cm | Cl/Cd
-20 | -1.027 | 0.27821 | 0.013 | -3.692
-19.5 | -1.044 | 0.26673 | 0.013 | -3.915
-19 | -1.06 | 0.24768 | 0.013 | -4.279
-18.5 | -1.073 | 0.23937 | 0.012 | -4.483
-18 | -1.084 | 0.22318 | 0.012 | -4.858
-17.5 | -1.093 | 0.21016 | 0.011 | -5.202
-17 | -1.1 | 0.19846 | 0.011 | -5.54
-16.5 | -1.103 | 0.18378 | 0.01 | -6
-16 | -1.1 | 0.17116 | 0.01 | -6.427
-15.5 | -1.095 | 0.16502 | 0.009 | -6.633
-15 | -1.086 | 0.15366 | 0.009 | -7.069
-14.5 | -1.076 | 0.14497 | 0.008 | -7.419
-14 | -1.062 | 0.13439 | 0.008 | -7.902
-13.5 | -1.046 | 0.12673 | 0.007 | -8.25
-13 | -1.026 | 0.1176 | 0.007 | -8.726
-12.5 | -1.004 | 0.10999 | 0.006 | -9.131
-12 | -0.98 | 0.10296 | 0.006 | -9.515
-11.5 | -0.952 | 0.09633 | 0.005 | -9.888
-11 | -0.923 | 0.09057 | 0.005 | -10.188
-10.5 | -0.891 | 0.0851 | 0.004 | -10.465
-10 | -0.856 | 0.07998 | 0.003 | -10.706
-9.5 | -0.82 | 0.07442 | 0.003 | -11.013
-9 | -0.781 | 0.07008 | 0.002 | -11.147
-8.5 | -0.741 | 0.06584 | 0.002 | -11.252
-8 | -0.699 | 0.06152 | 0.001 | -11.362
-7.5 | -0.656 | 0.05794 | 0.001 | -11.314
-7 | -0.611 | 0.05472 | 0 | -11.163
-6.5 | -0.565 | 0.05179 | -0.001 | -10.909
-6 | -0.518 | 0.04908 | -0.001 | -10.557
-5.5 | -0.471 | 0.04619 | -0.002 | -10.191
-5 | -0.503 | 0.02574 | -0.005 | -19.544
-4.5 | -0.445 | 0.0251 | -0.007 | -17.717
-4 | -0.385 | 0.02458 | -0.008 | -15.681
-3.5 | -0.316 | 0.02431 | -0.009 | -13.001
-3 | -0.258 | 0.02403 | -0.01 | -10.716
-2.5 | -0.199 | 0.02374 | -0.012 | -8.377
-2 | -0.14 | 0.02358 | -0.013 | -5.946
-1.5 | -0.081 | 0.02338 | -0.014 | -3.46
-1 | -0.022 | 0.02324 | -0.015 | -0.927
-0.5 | 0.038 | 0.02319 | -0.017 | 1.634
0 | 0.097 | 0.0231 | -0.018 | 4.219
0.5 | 0.157 | 0.02327 | -0.019 | 6.74
1 | 0.216 | 0.0234 | -0.021 | 9.239
1.5 | 0.275 | 0.0236 | -0.022 | 11.669
2 | 0.335 | 0.02381 | -0.023 | 14.056
2.5 | 0.394 | 0.02414 | -0.024 | 16.319
3 | 0.451 | 0.02447 | -0.026 | 18.438
3.5 | 0.509 | 0.02488 | -0.027 | 20.456
4 | 0.566 | 0.02535 | -0.028 | 22.342
4.5 | 0.642 | 0.02624 | -0.031 | 24.487
5 | 0.7 | 0.02704 | -0.032 | 25.892
5.5 | 0.757 | 0.02791 | -0.033 | 27.108
6 | 0.681 | 0.04762 | -0.017 | 14.308
6.5 | 0.727 | 0.05065 | -0.017 | 14.357
7 | 0.772 | 0.05367 | -0.018 | 14.384
7.5 | 0.816 | 0.05701 | -0.018 | 14.308
8 | 0.858 | 0.06075 | -0.019 | 14.125
8.5 | 0.899 | 0.06471 | -0.019 | 13.887
9 | 0.938 | 0.06883 | -0.019 | 13.625
9.5 | 0.975 | 0.07326 | -0.019 | 13.311
10 | 1.011 | 0.07861 | -0.02 | 12.859
10.5 | 1.042 | 0.08498 | -0.02 | 12.267
11 | 1.071 | 0.09084 | -0.021 | 11.791
11.5 | 1.097 | 0.09623 | -0.021 | 11.398
12 | 1.12 | 0.10276 | -0.021 | 10.894
12.5 | 1.139 | 0.10986 | -0.022 | 10.369
13 | 1.156 | 0.11851 | -0.022 | 9.75
13.5 | 1.169 | 0.12695 | -0.023 | 9.205
14 | 1.178 | 0.13543 | -0.023 | 8.702
14.5 | 1.185 | 0.14486 | -0.024 | 8.18
15 | 1.188 | 0.15341 | -0.024 | 7.746
15.5 | 1.188 | 0.16171 | -0.025 | 7.349
16 | 1.186 | 0.17475 | -0.025 | 6.785
16.5 | 1.18 | 0.18527 | -0.026 | 6.369
17 | 1.171 | 0.19783 | -0.026 | 5.921
17.5 | 1.16 | 0.21008 | -0.026 | 5.523
18 | 1.147 | 0.21992 | -0.027 | 5.214
18.5 | 1.131 | 0.23793 | -0.027 | 4.754
19 | 1.114 | 0.25199 | -0.028 | 4.42
19.5 | 1.095 | 0.27209 | -0.028 | 4.023
20 | 1.074 | 0.2886 | -0.028 | 3.721

## 4. Re 50k Mach 0.10 (2)
BIGFOIL.COM POLAR EXPORT
NACA66-120 a=0.8
NACA66-120 a=0.8 |  |  |  | Cl Max: | 1.1019 | at alpha= | 11.5 | deg
XFOIL ncrit=9 |  |  |  | L/D Max: | 18.3237 | at alpha= | 10.5 | deg
Re: | 50000 |  |  | Cd Min: | 0.17609 | at alpha= | 16.5 | deg
Mach: | 0.1 |  |  | Cl=0 at alpha= | 0.84564 | deg
|  |  |  | @ Cl=0.1, Cd= | 0.072505
|  |  |  | @ Cl=0.4, Cd= | 0.085752
|  |  |  | @ Cl=0.6, Cd= | 0.17609
alpha (deg) | Cl | Cd | Cm | Cl/Cd
-14.5 | -0.4213 | 0.16547 | -0.0361 | -2.5461
-14 | -0.4409 | 0.16363 | -0.0325 | -2.6945
-13 | -0.5722 | 0.12599 | -0.0481 | -4.5416
-12.5 | -0.7728 | 0.09736 | -0.0566 | -7.9376
-12 | -0.8271 | 0.08935 | -0.0516 | -9.2569
-11.5 | -0.9017 | 0.08261 | -0.0431 | -10.9151
-11 | -0.9783 | 0.0776 | -0.031 | -12.607
-10.5 | -1.0492 | 0.07338 | -0.0167 | -14.2982
-10 | -1.1059 | 0.06876 | -0.0029 | -16.0835
-9.5 | -1.1143 | 0.06401 | 0.0054 | -17.4082
-9 | -1.1006 | 0.05883 | 0.0107 | -18.7081
-8.5 | -1.0565 | 0.05394 | 0.0115 | -19.5866
-8 | -1.005 | 0.05027 | 0.0122 | -19.992
-7.5 | -0.7739 | 0.04862 | -0.01 | -15.9173
-7 | -0.7509 | 0.04657 | -0.0044 | -16.1241
-6 | -0.4899 | 0.07667 | 0.0111 | -6.3897
-5.5 | -0.2504 | 0.07843 | -0.0151 | -3.1927
-5 | -0.151 | 0.07478 | -0.0324 | -2.0193
-4.5 | -0.1425 | 0.07292 | -0.0299 | -1.9542
-4 | -0.1327 | 0.07132 | -0.0272 | -1.8606
-3.5 | -0.1219 | 0.06997 | -0.0243 | -1.7422
-3 | -0.11 | 0.06883 | -0.0214 | -1.5981
-2.5 | -0.0973 | 0.06791 | -0.0183 | -1.4328
-2 | -0.0838 | 0.06717 | -0.0152 | -1.2476
-1.5 | -0.0697 | 0.06662 | -0.012 | -1.0462
-1 | -0.0552 | 0.06624 | -0.0088 | -0.83333
-0.5 | -0.0404 | 0.06603 | -0.0056 | -0.61184
0 | -0.0254 | 0.06597 | -0.0023 | -0.38502
0.5 | -0.0103 | 0.06607 | 0.0009 | -0.1559
1 | 0.0046 | 0.06632 | 0.0041 | 0.069361
1.5 | 0.0193 | 0.06672 | 0.0074 | 0.28927
2 | 0.0336 | 0.06727 | 0.0106 | 0.49948
2.5 | 0.0474 | 0.06797 | 0.0137 | 0.69737
3 | 0.0605 | 0.06881 | 0.0168 | 0.87923
3.5 | 0.073 | 0.06981 | 0.0199 | 1.0457
4 | 0.0847 | 0.07096 | 0.0228 | 1.1936
4.5 | 0.0955 | 0.07227 | 0.0257 | 1.3214
5 | 0.1465 | 0.07493 | 0.0195 | 1.9552
5.5 | 0.2089 | 0.07793 | 0.0115 | 2.6806
6 | 0.2636 | 0.0819 | 0.006 | 3.2186
6.5 | 0.2905 | 0.084 | 0.0058 | 3.4583
7 | 0.3455 | 0.08742 | 0.002 | 3.9522
7.5 | 0.4553 | 0.08406 | -0.0017 | 5.4164
8 | 0.5003 | 0.0836 | -0.0001 | 5.9844
8.5 | 0.5712 | 0.08042 | 0.001 | 7.1027
9.5 | 0.7644 | 0.05034 | 0.0251 | 15.1847
10 | 0.7874 | 0.05228 | 0.0305 | 15.0612
10.5 | 0.9816 | 0.05357 | 0.0177 | 18.3237
11 | 1.0283 | 0.05728 | 0.0189 | 17.9522
11.5 | 1.1019 | 0.06437 | 0.0153 | 17.1182
12 | 1.0681 | 0.06744 | 0.0265 | 15.8378
12.5 | 1.0275 | 0.07068 | 0.0377 | 14.5374
13 | 0.9771 | 0.07374 | 0.049 | 13.2506
14 | 0.7621 | 0.08372 | 0.072 | 9.103
14.5 | 0.6792 | 0.09745 | 0.0701 | 6.9697
15.5 | 0.4354 | 0.16248 | 0.0307 | 2.6797
16.5 | 0.467 | 0.17609 | 0.0247 | 2.6521

## 5. Re 50k Mach 0.25 (1)
BIGFOIL.COM POLAR EXPORT
NACA66-120 a=0.8
NACA66-120 a=0.8 |  |  |  | Cl Max: | 1.115 | at alpha= | 13 | deg
JavaFoil+Calcfoil stall+Eppler ext transition |  |  |  | L/D Max: | 26.904 | at alpha= | 5.5 | deg
Re: | 50000 |  |  | Cd Min: | 0.02357 | at alpha= | 0 | deg
Mach: | 0.25 |  |  | Cl=0 at alpha= | -0.81967 | deg
|  |  |  | @ Cl=0.1, Cd= | 0.02357
|  |  |  | @ Cl=0.4, Cd= | 0.024595
|  |  |  | @ Cl=0.6, Cd= | 0.026302
alpha (deg) | Cl | Cd | Cm | Cl/Cd
-19 | -0.752 | 0.339 | 0.012 | -2.219
-18.5 | -0.799 | 0.30833 | 0.012 | -2.592
-18 | -0.843 | 0.27298 | 0.012 | -3.087
-17.5 | -0.882 | 0.25399 | 0.011 | -3.473
-17 | -0.917 | 0.23691 | 0.011 | -3.871
-16.5 | -0.947 | 0.21618 | 0.01 | -4.381
-16 | -0.967 | 0.20487 | 0.01 | -4.72
-15.5 | -0.983 | 0.18795 | 0.009 | -5.229
-15 | -0.994 | 0.17116 | 0.009 | -5.806
-14.5 | -1 | 0.15987 | 0.008 | -6.256
-14 | -1.002 | 0.15008 | 0.008 | -6.677
-13.5 | -0.999 | 0.13828 | 0.007 | -7.226
-13 | -0.992 | 0.12829 | 0.007 | -7.732
-12.5 | -0.98 | 0.1194 | 0.006 | -8.211
-12 | -0.964 | 0.11056 | 0.006 | -8.723
-11.5 | -0.945 | 0.10235 | 0.005 | -9.229
-11 | -0.921 | 0.09482 | 0.005 | -9.712
-10.5 | -0.894 | 0.08898 | 0.004 | -10.043
-10 | -0.863 | 0.08132 | 0.004 | -10.612
-9.5 | -0.829 | 0.07644 | 0.003 | -10.848
-9 | -0.793 | 0.07193 | 0.002 | -11.022
-8.5 | -0.754 | 0.06679 | 0.002 | -11.289
-8 | -0.713 | 0.06363 | 0.001 | -11.203
-7.5 | -0.67 | 0.0591 | 0.001 | -11.331
-7 | -0.625 | 0.05523 | 0 | -11.313
-6.5 | -0.579 | 0.05247 | -0.001 | -11.028
-6 | -0.531 | 0.04946 | -0.001 | -10.738
-5.5 | -0.483 | 0.04679 | -0.002 | -10.315
-5 | -0.516 | 0.0264 | -0.006 | -19.531
-4.5 | -0.456 | 0.02573 | -0.007 | -17.724
-4 | -0.395 | 0.02517 | -0.008 | -15.702
-3.5 | -0.324 | 0.02479 | -0.009 | -13.091
-3 | -0.264 | 0.0245 | -0.011 | -10.794
-2.5 | -0.204 | 0.02419 | -0.012 | -8.444
-2 | -0.144 | 0.02403 | -0.013 | -5.993
-1.5 | -0.083 | 0.02382 | -0.015 | -3.489
-1 | -0.022 | 0.02371 | -0.016 | -0.933
-0.5 | 0.039 | 0.02361 | -0.017 | 1.648
0 | 0.1 | 0.02357 | -0.019 | 4.245
0.5 | 0.161 | 0.0237 | -0.02 | 6.797
1 | 0.222 | 0.02384 | -0.021 | 9.316
1.5 | 0.283 | 0.02408 | -0.022 | 11.748
2 | 0.344 | 0.02431 | -0.024 | 14.139
2.5 | 0.405 | 0.02462 | -0.025 | 16.432
3 | 0.463 | 0.02494 | -0.026 | 18.572
3.5 | 0.523 | 0.02541 | -0.028 | 20.568
4 | 0.599 | 0.02629 | -0.03 | 22.792
4.5 | 0.659 | 0.02703 | -0.031 | 24.379
5 | 0.718 | 0.02786 | -0.033 | 25.759
5.5 | 0.775 | 0.02882 | -0.034 | 26.904
6 | 0.698 | 0.04806 | -0.017 | 14.532
6.5 | 0.745 | 0.05123 | -0.018 | 14.536
7 | 0.79 | 0.05452 | -0.018 | 14.488
7.5 | 0.833 | 0.058 | -0.018 | 14.369
8 | 0.875 | 0.06175 | -0.019 | 14.173
8.5 | 0.915 | 0.06576 | -0.019 | 13.913
9 | 0.953 | 0.07116 | -0.019 | 13.387
9.5 | 0.988 | 0.07607 | -0.02 | 12.983
10 | 1.02 | 0.081 | -0.02 | 12.595
10.5 | 1.047 | 0.08794 | -0.021 | 11.911
11 | 1.07 | 0.09372 | -0.021 | 11.419
11.5 | 1.089 | 0.10331 | -0.021 | 10.537
12 | 1.102 | 0.1112 | -0.022 | 9.913
12.5 | 1.111 | 0.11845 | -0.022 | 9.38
13 | 1.115 | 0.13022 | -0.023 | 8.56
13.5 | 1.113 | 0.13779 | -0.023 | 8.078
14 | 1.106 | 0.15316 | -0.024 | 7.221
14.5 | 1.093 | 0.16331 | -0.024 | 6.694
15 | 1.075 | 0.17483 | -0.024 | 6.15
15.5 | 1.052 | 0.19455 | -0.025 | 5.406
16 | 1.023 | 0.20316 | -0.025 | 5.037
16.5 | 0.99 | 0.2266 | -0.026 | 4.368
17 | 0.951 | 0.24975 | -0.026 | 3.81
17.5 | 0.909 | 0.26441 | -0.026 | 3.437
18 | 0.862 | 0.28594 | -0.027 | 3.016

## 6. Re 50k Mach 0.25 (2)
BIGFOIL.COM POLAR EXPORT
NACA66-120 a=0.8
NACA66-120 a=0.8 |  |  |  | Cl Max: | 0.9842 | at alpha= | 11 | deg
XFOIL ncrit=9 |  |  |  | L/D Max: | 17.0215 | at alpha= | 10.5 | deg
Re: | 50000 |  |  | Cd Min: | 0.17639 | at alpha= | 16 | deg
Mach: | 0.25 |  |  | Cl=0 at alpha= | 0.8454 | deg
|  |  |  | @ Cl=0.1, Cd= | 0.074511
|  |  |  | @ Cl=0.4, Cd= | 0.085614
|  |  |  | @ Cl=0.6, Cd= | 0.17639
alpha (deg) | Cl | Cd | Cm | Cl/Cd
-14 | -0.4311 | 0.16713 | -0.0321 | -2.5794
-13.5 | -0.4339 | 0.16244 | -0.0296 | -2.6711
-12 | -0.7225 | 0.09977 | -0.0561 | -7.2417
-11.5 | -0.7929 | 0.0902 | -0.0525 | -8.7905
-11 | -0.8725 | 0.08248 | -0.0452 | -10.5783
-10.5 | -0.9459 | 0.07676 | -0.0346 | -12.3228
-10 | -1.0171 | 0.07267 | -0.0208 | -13.9961
-9.5 | -1.0661 | 0.06819 | -0.0083 | -15.6343
-9 | -1.073 | 0.06308 | -0.0006 | -17.0101
-8.5 | -1.0563 | 0.05838 | 0.0044 | -18.0935
-8 | -1.0263 | 0.05405 | 0.0081 | -18.988
-7.5 | -0.8913 | 0.04992 | -0.0023 | -17.8546
-7 | -0.7441 | 0.04968 | -0.0102 | -14.9779
-6.5 | -0.762 | 0.04599 | 0.0002 | -16.5688
-6 | -0.5153 | 0.07719 | 0.0108 | -6.6757
-5.5 | -0.4357 | 0.07846 | 0.0085 | -5.5531
-5 | -0.1532 | 0.07717 | -0.0328 | -1.9852
-4.5 | -0.1446 | 0.07517 | -0.0303 | -1.9236
-4 | -0.1347 | 0.07345 | -0.0276 | -1.8339
-3.5 | -0.1237 | 0.072 | -0.0248 | -1.7181
-3 | -0.1117 | 0.07079 | -0.0218 | -1.5779
-2.5 | -0.0989 | 0.06979 | -0.0187 | -1.4171
-2 | -0.0852 | 0.069 | -0.0155 | -1.2348
-1.5 | -0.0709 | 0.06841 | -0.0123 | -1.0364
-1 | -0.0561 | 0.068 | -0.0091 | -0.825
-0.5 | -0.0411 | 0.06777 | -0.0058 | -0.60646
0 | -0.0259 | 0.0677 | -0.0025 | -0.38257
0.5 | -0.0105 | 0.06781 | 0.0008 | -0.15484
1 | 0.0047 | 0.06807 | 0.0041 | 0.069047
1.5 | 0.0196 | 0.0685 | 0.0074 | 0.28613
2 | 0.0342 | 0.06908 | 0.0106 | 0.49508
2.5 | 0.0483 | 0.06982 | 0.0138 | 0.69178
3 | 0.0618 | 0.07072 | 0.017 | 0.87387
3.5 | 0.0746 | 0.07178 | 0.02 | 1.0393
4 | 0.0866 | 0.07301 | 0.023 | 1.1861
4.5 | 0.0978 | 0.07442 | 0.0259 | 1.3142
5 | 0.1701 | 0.07742 | 0.0152 | 2.1971
5.5 | 0.2246 | 0.08054 | 0.0093 | 2.7887
6 | 0.2786 | 0.08448 | 0.0043 | 3.2978
6.5 | 0.3045 | 0.08639 | 0.0047 | 3.5247
7 | 0.4251 | 0.08541 | -0.0022 | 4.9772
7.5 | 0.478 | 0.08533 | -0.0017 | 5.6018
8 | 0.5322 | 0.08417 | -0.0002 | 6.3229
8.5 | 0.7078 | 0.06453 | 0.0044 | 10.9685
9 | 0.7739 | 0.05065 | 0.0216 | 15.2794
9.5 | 0.7638 | 0.05391 | 0.0303 | 14.1681
10.5 | 0.9818 | 0.05768 | 0.0243 | 17.0215
11 | 0.9842 | 0.06148 | 0.0307 | 16.0085
11.5 | 0.9734 | 0.06559 | 0.038 | 14.8407
12 | 0.937 | 0.06982 | 0.0471 | 13.4202
12.5 | 0.8789 | 0.07425 | 0.057 | 11.837
13 | 0.8067 | 0.07914 | 0.0664 | 10.1933
13.5 | 0.7269 | 0.08524 | 0.0737 | 8.5277
14 | 0.6511 | 0.09622 | 0.0741 | 6.7668
15.5 | 0.4275 | 0.1649 | 0.0331 | 2.5925
16 | 0.4726 | 0.17639 | 0.0303 | 2.6793

## 7. Re 50k Mach 0.50 (1)
BIGFOIL.COM POLAR EXPORT
NACA66-120 a=0.8
NACA66-120 a=0.8 |  |  |  | Cl Max: | 1.175 | at alpha= | 20 | deg
JavaFoil+Calcfoil stall+Eppler ext transition |  |  |  | L/D Max: | 23.727 | at alpha= | 4.5 | deg
Re: | 50000 |  |  | Cd Min: | 0.0256 | at alpha= | 0 | deg
Mach: | 0.5 |  |  | Cl=0 at alpha= | -0.81618 | deg
|  |  |  | @ Cl=0.1, Cd= | 0.025612
|  |  |  | @ Cl=0.4, Cd= | 0.026615
|  |  |  | @ Cl=0.6, Cd= | 0.028317
alpha (deg) | Cl | Cd | Cm | Cl/Cd
-20 | -1.088 | 0.46671 | 0.022 | -2.332
-19.5 | -1.061 | 0.44739 | 0.022 | -2.372
-19 | -1.03 | 0.41785 | 0.02 | -2.466
-18.5 | -1.003 | 0.4133 | 0.019 | -2.427
-18 | -0.975 | 0.40723 | 0.018 | -2.395
-17.5 | -0.947 | 0.39268 | 0.017 | -2.411
-17 | -0.918 | 0.38946 | 0.016 | -2.357
-16.5 | -0.89 | 0.38101 | 0.015 | -2.336
-16 | -0.862 | 0.36107 | 0.014 | -2.389
-15.5 | -0.833 | 0.33014 | 0.013 | -2.523
-15 | -0.805 | 0.35092 | 0.012 | -2.293
-14.5 | -0.777 | 0.31869 | 0.011 | -2.438
-14 | -0.749 | 0.32664 | 0.01 | -2.294
-13.5 | -0.721 | 0.3109 | 0.01 | -2.321
-13 | -0.692 | 0.28178 | 0.008 | -2.455
-12.5 | -0.664 | 0.25949 | 0.007 | -2.559
-12 | -0.636 | 0.25491 | 0.007 | -2.495
-11.5 | -0.608 | 0.25639 | 0.006 | -2.371
-11 | -0.58 | 0.24789 | 0.005 | -2.339
-10.5 | -0.551 | 0.20794 | 0.004 | -2.65
-10 | -0.523 | 0.16259 | 0.004 | -3.215
-9.5 | -0.495 | 0.15927 | 0.003 | -3.105
-9 | -0.724 | 0.09488 | 0.002 | -7.634
-8.5 | -0.749 | 0.08173 | 0.002 | -9.159
-8 | -0.738 | 0.072 | 0.001 | -10.254
-7.5 | -0.711 | 0.06655 | 0.001 | -10.689
-7 | -0.675 | 0.06132 | 0 | -11.003
-6.5 | -0.632 | 0.05689 | -0.001 | -11.104
-6 | -0.584 | 0.05233 | -0.002 | -11.162
-5.5 | -0.533 | 0.04934 | -0.002 | -10.809
-5 | -0.48 | 0.04639 | -0.003 | -10.355
-4.5 | -0.426 | 0.04408 | -0.004 | -9.654
-4 | -0.439 | 0.028 | -0.009 | -15.662
-3.5 | -0.371 | 0.02733 | -0.011 | -13.578
-3 | -0.295 | 0.0266 | -0.012 | -11.083
-2.5 | -0.228 | 0.02634 | -0.013 | -8.646
-2 | -0.161 | 0.02601 | -0.015 | -6.182
-1.5 | -0.093 | 0.02582 | -0.016 | -3.594
-1 | -0.025 | 0.02578 | -0.018 | -0.958
-0.5 | 0.043 | 0.02567 | -0.019 | 1.692
0 | 0.112 | 0.0256 | -0.021 | 4.362
0.5 | 0.18 | 0.0257 | -0.022 | 6.996
1 | 0.248 | 0.02592 | -0.024 | 9.561
1.5 | 0.316 | 0.0262 | -0.025 | 12.052
2 | 0.384 | 0.02653 | -0.026 | 14.465
2.5 | 0.452 | 0.02689 | -0.028 | 16.797
3 | 0.516 | 0.02743 | -0.029 | 18.824
3.5 | 0.582 | 0.02795 | -0.031 | 20.83
4 | 0.664 | 0.02962 | -0.033 | 22.433
4.5 | 0.729 | 0.03074 | -0.035 | 23.727
5 | 0.668 | 0.04494 | -0.018 | 14.855
5.5 | 0.719 | 0.04775 | -0.018 | 15.054
6 | 0.768 | 0.05135 | -0.019 | 14.951
6.5 | 0.813 | 0.05523 | -0.019 | 14.72
7 | 0.853 | 0.05979 | -0.019 | 14.269
7.5 | 0.887 | 0.06505 | -0.019 | 13.635
8 | 0.911 | 0.07296 | -0.019 | 12.486
8.5 | 0.92 | 0.08229 | -0.02 | 11.175
9 | 0.898 | 0.09335 | -0.02 | 9.622
9.5 | 0.766 | 0.12613 | -0.02 | 6.074
10 | 0.614 | 0.20068 | -0.021 | 3.06
10.5 | 0.642 | 0.20324 | -0.021 | 3.159
11 | 0.67 | 0.23053 | -0.023 | 2.907
11.5 | 0.699 | 0.23738 | -0.026 | 2.945
12 | 0.727 | 0.25432 | -0.026 | 2.858
12.5 | 0.754 | 0.25896 | -0.027 | 2.914
13 | 0.782 | 0.26769 | -0.028 | 2.922
13.5 | 0.81 | 0.29133 | -0.029 | 2.78
14 | 0.839 | 0.34037 | -0.032 | 2.465
14.5 | 0.867 | 0.34409 | -0.033 | 2.518
15 | 0.894 | 0.34541 | -0.033 | 2.588
15.5 | 0.922 | 0.35746 | -0.035 | 2.579
16 | 0.951 | 0.37119 | -0.038 | 2.563
16.5 | 0.979 | 0.3754 | -0.039 | 2.607
17 | 1.006 | 0.3816 | -0.04 | 2.637
17.5 | 1.036 | 0.4237 | -0.043 | 2.445
18 | 1.063 | 0.41581 | -0.044 | 2.557
18.5 | 1.09 | 0.43763 | -0.044 | 2.492
19 | 1.121 | 0.4574 | -0.047 | 2.451
19.5 | 1.148 | 0.46669 | -0.048 | 2.46
20 | 1.175 | 0.47094 | -0.049 | 2.495

## 8. Re 50k Mach 0.50 (2)
BIGFOIL.COM POLAR EXPORT
NACA66-120 a=0.8
NACA66-120 a=0.8 |  |  |  | Cl Max: | 0.8282 | at alpha= | 9.5 | deg
XFOIL ncrit=9 |  |  |  | L/D Max: | 12.3391 | at alpha= | 8.5 | deg
Re: | 50000 |  |  | Cd Min: | 0.24376 | at alpha= | 20 | deg
Mach: | 0.5 |  |  | Cl=0 at alpha= | 0.86111 | deg
|  |  |  | @ Cl=0.1, Cd= | 0.082306
|  |  |  | @ Cl=0.4, Cd= | 0.090989
|  |  |  | @ Cl=0.6, Cd= | 0.082314
alpha (deg) | Cl | Cd | Cm | Cl/Cd
-12.5 | -0.4955 | 0.15838 | -0.0383 | -3.1286
-12 | -0.5154 | 0.1491 | -0.04 | -3.4567
-11.5 | -0.5594 | 0.13644 | -0.0446 | -4.1
-11 | -0.574 | 0.1275 | -0.0449 | -4.502
-10.5 | -0.6081 | 0.1159 | -0.0473 | -5.2468
-10 | -0.6633 | 0.10314 | -0.0498 | -6.4311
-9.5 | -0.7309 | 0.09157 | -0.0494 | -7.9819
-9 | -0.7931 | 0.08237 | -0.0455 | -9.6285
-8.5 | -0.8441 | 0.07506 | -0.039 | -11.2457
-8 | -0.8831 | 0.06889 | -0.0311 | -12.819
-7.5 | -0.9043 | 0.06357 | -0.0231 | -14.2253
-7 | -0.8355 | 0.05955 | -0.0217 | -14.0302
-6.5 | -0.7497 | 0.05812 | -0.0202 | -12.8992
-6 | -0.7348 | 0.05544 | -0.0125 | -13.254
-5.5 | -0.5458 | 0.08162 | 0.0086 | -6.6871
-5 | -0.4577 | 0.08449 | 0.0089 | -5.4172
-4.5 | -0.3909 | 0.08407 | 0.0074 | -4.6497
-4 | -0.1425 | 0.083 | -0.0295 | -1.7169
-3.5 | -0.1311 | 0.0811 | -0.0266 | -1.6165
-3 | -0.1185 | 0.07951 | -0.0235 | -1.4904
-2.5 | -0.1051 | 0.07821 | -0.0203 | -1.3438
-2 | -0.0907 | 0.07717 | -0.017 | -1.1753
-1.5 | -0.0757 | 0.07639 | -0.0135 | -0.99097
-1 | -0.0601 | 0.07585 | -0.01 | -0.79235
-0.5 | -0.0441 | 0.07553 | -0.0065 | -0.58387
0 | -0.028 | 0.07543 | -0.003 | -0.37121
0.5 | -0.0117 | 0.07554 | 0.0006 | -0.15488
1 | 0.0045 | 0.07586 | 0.0041 | 0.05932
1.5 | 0.0206 | 0.07638 | 0.0076 | 0.2697
2 | 0.0363 | 0.07711 | 0.011 | 0.47076
2.5 | 0.0516 | 0.07804 | 0.0144 | 0.6612
3 | 0.0663 | 0.07917 | 0.0177 | 0.83744
3.5 | 0.0804 | 0.08052 | 0.0209 | 0.99851
4 | 0.0937 | 0.08208 | 0.0239 | 1.1416
4.5 | 0.1873 | 0.08543 | 0.0094 | 2.1924
5 | 0.2425 | 0.08857 | 0.0043 | 2.7379
5.5 | 0.2875 | 0.09126 | 0.0021 | 3.1503
6 | 0.3985 | 0.09096 | -0.0038 | 4.381
6.5 | 0.44 | 0.09176 | -0.002 | 4.7951
7 | 0.4785 | 0.09243 | 0.0004 | 5.1769
7.5 | 0.5269 | 0.09194 | 0.0033 | 5.7309
8 | 0.7463 | 0.06305 | 0.0203 | 11.8366
8.5 | 0.7649 | 0.06199 | 0.0332 | 12.3391
9 | 0.7871 | 0.06486 | 0.0393 | 12.1354
9.5 | 0.8282 | 0.06784 | 0.0437 | 12.2081
10 | 0.8101 | 0.07377 | 0.0494 | 10.9814
10.5 | 0.7836 | 0.08015 | 0.0545 | 9.7767
11 | 0.7542 | 0.08708 | 0.0587 | 8.661
11.5 | 0.6914 | 0.097 | 0.0606 | 7.1278
12 | 0.6301 | 0.10849 | 0.0598 | 5.8079
13 | 0.5148 | 0.13524 | 0.0524 | 3.8066
13.5 | 0.4867 | 0.14317 | 0.0526 | 3.3995
14 | 0.4673 | 0.14924 | 0.0544 | 3.1312
15.5 | 0.4054 | 0.17639 | 0.0432 | 2.2983
16 | 0.4445 | 0.18745 | 0.0401 | 2.3713
16.5 | 0.44 | 0.19012 | 0.0355 | 2.3143
17 | 0.4805 | 0.20187 | 0.0318 | 2.3802
17.5 | 0.4886 | 0.20526 | 0.0271 | 2.3804
18 | 0.5053 | 0.21167 | 0.0221 | 2.3872
19 | 0.551 | 0.22629 | 0.0127 | 2.4349
19.5 | 0.5754 | 0.23454 | 0.008 | 2.4533
20 | 0.6047 | 0.24376 | 0.0038 | 2.4807

## 9. Re 100k Mach 0.00 (1)
BIGFOIL.COM POLAR EXPORT
NACA66-120 a=0.8
NACA66-120 a=0.8 |  |  |  | Cl Max: | 1.205 | at alpha= | 16 | deg
JavaFoil+Calcfoil stall+Eppler ext transition |  |  |  | L/D Max: | 33.535 | at alpha= | 6 | deg
Re: | 100000 |  |  | Cd Min: | 0.01702 | at alpha= | 0 | deg
Mach: | 0 |  |  | Cl=0 at alpha= | -0.82203 | deg
|  |  |  | @ Cl=0.1, Cd= | 0.017025
|  |  |  | @ Cl=0.4, Cd= | 0.017941
|  |  |  | @ Cl=0.6, Cd= | 0.020302
alpha (deg) | Cl | Cd | Cm | Cl/Cd
-20 | -1.069 | 0.2364 | 0.014 | -4.522
-19.5 | -1.083 | 0.22351 | 0.013 | -4.843
-19 | -1.094 | 0.20836 | 0.013 | -5.252
-18.5 | -1.104 | 0.1965 | 0.012 | -5.618
-18 | -1.112 | 0.18621 | 0.012 | -5.97
-17.5 | -1.117 | 0.17674 | 0.011 | -6.322
-17 | -1.121 | 0.16821 | 0.011 | -6.662
-16.5 | -1.121 | 0.15874 | 0.01 | -7.06
-16 | -1.115 | 0.15126 | 0.01 | -7.374
-15.5 | -1.108 | 0.14082 | 0.01 | -7.865
-15 | -1.097 | 0.13396 | 0.009 | -8.19
-14.5 | -1.084 | 0.12642 | 0.009 | -8.577
-14 | -1.069 | 0.11743 | 0.008 | -9.1
-13.5 | -1.051 | 0.11146 | 0.008 | -9.428
-13 | -1.03 | 0.10432 | 0.007 | -9.874
-12.5 | -1.007 | 0.09746 | 0.006 | -10.331
-12 | -0.981 | 0.09258 | 0.006 | -10.597
-11.5 | -0.953 | 0.08578 | 0.005 | -11.108
-11 | -0.922 | 0.08105 | 0.005 | -11.379
-10.5 | -0.89 | 0.07619 | 0.004 | -11.675
-10 | -0.855 | 0.07136 | 0.004 | -11.975
-9.5 | -0.818 | 0.06762 | 0.003 | -12.094
-9 | -0.779 | 0.06351 | 0.002 | -12.266
-8.5 | -0.739 | 0.0597 | 0.002 | -12.37
-8 | -0.696 | 0.05619 | 0.001 | -12.396
-7.5 | -0.653 | 0.05296 | 0.001 | -12.331
-7 | -0.608 | 0.05007 | 0 | -12.15
-6.5 | -0.563 | 0.04722 | -0.001 | -11.918
-6 | -0.516 | 0.0448 | -0.001 | -11.515
-5.5 | -0.56 | 0.02197 | -0.004 | -25.474
-5 | -0.502 | 0.02132 | -0.006 | -23.552
-4.5 | -0.444 | 0.02073 | -0.007 | -21.409
-4 | -0.385 | 0.02017 | -0.008 | -19.078
-3.5 | -0.315 | 0.01825 | -0.009 | -17.263
-3 | -0.257 | 0.01798 | -0.01 | -14.29
-2.5 | -0.198 | 0.01773 | -0.012 | -11.187
-2 | -0.14 | 0.01755 | -0.013 | -7.971
-1.5 | -0.081 | 0.01736 | -0.014 | -4.65
-1 | -0.021 | 0.01727 | -0.016 | -1.245
-0.5 | 0.038 | 0.01715 | -0.017 | 2.204
0 | 0.097 | 0.01702 | -0.018 | 5.72
0.5 | 0.157 | 0.01712 | -0.019 | 9.149
1 | 0.216 | 0.01726 | -0.021 | 12.513
1.5 | 0.275 | 0.01746 | -0.022 | 15.747
2 | 0.334 | 0.01765 | -0.023 | 18.929
2.5 | 0.393 | 0.01791 | -0.025 | 21.95
3 | 0.45 | 0.01816 | -0.026 | 24.778
3.5 | 0.508 | 0.01854 | -0.027 | 27.38
4 | 0.565 | 0.01892 | -0.028 | 29.857
4.5 | 0.641 | 0.02192 | -0.031 | 29.253
5 | 0.699 | 0.0226 | -0.032 | 30.914
5.5 | 0.755 | 0.02338 | -0.034 | 32.297
6 | 0.811 | 0.02418 | -0.035 | 33.535
6.5 | 0.724 | 0.04634 | -0.018 | 15.63
7 | 0.769 | 0.04902 | -0.018 | 15.691
7.5 | 0.813 | 0.05217 | -0.019 | 15.58
8 | 0.855 | 0.05519 | -0.019 | 15.495
8.5 | 0.896 | 0.05893 | -0.019 | 15.202
9 | 0.935 | 0.06288 | -0.02 | 14.874
9.5 | 0.973 | 0.06694 | -0.02 | 14.534
10 | 1.009 | 0.07135 | -0.021 | 14.142
10.5 | 1.041 | 0.0754 | -0.021 | 13.804
11 | 1.07 | 0.08062 | -0.021 | 13.273
11.5 | 1.097 | 0.08632 | -0.022 | 12.709
12 | 1.121 | 0.09247 | -0.022 | 12.122
12.5 | 1.142 | 0.09849 | -0.023 | 11.595
13 | 1.16 | 0.10508 | -0.023 | 11.038
13.5 | 1.175 | 0.1119 | -0.024 | 10.498
14 | 1.187 | 0.11867 | -0.024 | 10
14.5 | 1.196 | 0.12665 | -0.025 | 9.44
15 | 1.201 | 0.13368 | -0.025 | 8.986
15.5 | 1.204 | 0.14202 | -0.026 | 8.48
16 | 1.205 | 0.15202 | -0.026 | 7.923
16.5 | 1.202 | 0.15714 | -0.026 | 7.647
17 | 1.196 | 0.16927 | -0.027 | 7.068
17.5 | 1.189 | 0.18023 | -0.027 | 6.595
18 | 1.179 | 0.19355 | -0.028 | 6.092
18.5 | 1.167 | 0.19738 | -0.028 | 5.913
19 | 1.153 | 0.21245 | -0.028 | 5.428
19.5 | 1.138 | 0.22245 | -0.029 | 5.115
20 | 1.121 | 0.23476 | -0.029 | 4.775

## 10. Re 100k Mach 0.00 (2)
BIGFOIL.COM POLAR EXPORT
NACA66-120 a=0.8
NACA66-120 a=0.8 |  |  |  | Cl Max: | 1.0415 | at alpha= | 13 | deg
XFOIL ncrit=9 |  |  |  | L/D Max: | 20.2546 | at alpha= | 9 | deg
Re: | 100000 |  |  | Cd Min: | 0.18577 | at alpha= | 18 | deg
Mach: | 0 |  |  | Cl=0 at alpha= | 0.10421 | deg
|  |  |  | @ Cl=0.1, Cd= | 0.063176
|  |  |  | @ Cl=0.4, Cd= | 0.059024
|  |  |  | @ Cl=0.6, Cd= | 0.18577
alpha (deg) | Cl | Cd | Cm | Cl/Cd
-14.5 | -0.458 | 0.14574 | -0.0589 | -3.1426
-14 | -0.5013 | 0.11759 | -0.0735 | -4.2631
-13.5 | -0.7882 | 0.0775 | -0.0846 | -10.1703
-13 | -0.8212 | 0.07013 | -0.082 | -11.7097
-12.5 | -0.8595 | 0.06505 | -0.0749 | -13.2129
-12 | -0.8938 | 0.06014 | -0.0671 | -14.862
-11.5 | -0.9502 | 0.0583 | -0.0519 | -16.2985
-11 | -1.0044 | 0.05676 | -0.0358 | -17.6956
-10.5 | -1.0116 | 0.05398 | -0.0269 | -18.7403
-10 | -0.986 | 0.0504 | -0.0233 | -19.5635
-9.5 | -1.1465 | 0.0519 | 0.0148 | -22.0906
-9 | -1.1029 | 0.04732 | 0.0156 | -23.3073
-8.5 | -1.0545 | 0.04441 | 0.0156 | -23.7447
-8 | -0.9904 | 0.04198 | 0.0136 | -23.5922
-7.5 | -0.8895 | 0.04009 | 0.0061 | -22.1876
-7 | -0.8543 | 0.03903 | 0.0089 | -21.8883
-6.5 | -0.841 | 0.03745 | 0.0147 | -22.4566
-6 | -0.846 | 0.03569 | 0.0234 | -23.7041
-5.5 | -0.8635 | 0.03371 | 0.0345 | -25.6155
-5 | -0.9002 | 0.02987 | 0.0487 | -30.1373
-4.5 | -0.9153 | 0.03177 | 0.0665 | -28.8102
-4 | -0.7043 | 0.04907 | 0.054 | -14.353
-3.5 | -0.539 | 0.05708 | 0.0407 | -9.4429
-3 | -0.4653 | 0.05823 | 0.0367 | -7.9907
-2.5 | -0.4209 | 0.05866 | 0.0368 | -7.1752
-2 | -0.197 | 0.06322 | 0.0082 | -3.1161
-1.5 | -0.0684 | 0.06479 | -0.0117 | -1.0557
-1 | -0.054 | 0.06435 | -0.0087 | -0.83916
-0.5 | -0.0394 | 0.06411 | -0.0056 | -0.61457
0 | -0.0188 | 0.06379 | -0.0037 | -0.29472
0.5 | 0.0714 | 0.06322 | -0.0158 | 1.1294
1 | 0.1239 | 0.06314 | -0.0198 | 1.9623
1.5 | 0.175 | 0.06427 | -0.0232 | 2.7229
2 | 0.2087 | 0.06411 | -0.0229 | 3.2553
2.5 | 0.2624 | 0.06538 | -0.026 | 4.0135
3 | 0.2785 | 0.06529 | -0.0216 | 4.2656
3.5 | 0.3822 | 0.06299 | -0.0273 | 6.0676
4.5 | 0.3175 | 0.06177 | 0.0029 | 5.14
5 | 0.3681 | 0.06107 | 0.0033 | 6.0275
5.5 | 0.3599 | 0.06044 | 0.0125 | 5.9547
6 | 0.3888 | 0.05937 | 0.0167 | 6.5488
6.5 | 0.437 | 0.05788 | 0.0182 | 7.5501
7 | 0.4597 | 0.05669 | 0.0231 | 8.109
7.5 | 0.5526 | 0.05058 | 0.0226 | 10.9253
9 | 0.7081 | 0.03496 | 0.0385 | 20.2546
9.5 | 0.6642 | 0.03868 | 0.0497 | 17.1717
10 | 0.6601 | 0.04092 | 0.0561 | 16.1315
10.5 | 0.7014 | 0.04279 | 0.0556 | 16.3917
11 | 0.7623 | 0.04389 | 0.0542 | 17.3684
11.5 | 0.8495 | 0.04532 | 0.0505 | 18.7445
12 | 0.9418 | 0.0481 | 0.0447 | 19.58
12.5 | 1.0269 | 0.05341 | 0.0392 | 19.2267
13 | 1.0415 | 0.05794 | 0.0411 | 17.9755
13.5 | 1.0347 | 0.06266 | 0.0455 | 16.5129
14 | 0.9904 | 0.06503 | 0.0564 | 15.2299
14.5 | 0.9463 | 0.06749 | 0.0663 | 14.0213
15 | 0.941 | 0.07521 | 0.068 | 12.5116
15.5 | 0.8161 | 0.0846 | 0.0721 | 9.6466
16 | 0.6932 | 0.10539 | 0.0648 | 6.5775
17 | 0.5084 | 0.17197 | 0.0274 | 2.9563
17.5 | 0.5379 | 0.17841 | 0.0253 | 3.015
18 | 0.532 | 0.18577 | 0.0192 | 2.8638

## 11. Re 100k Mach 0.10 (1)
BIGFOIL.COM POLAR EXPORT
NACA66-120 a=0.8
NACA66-120 a=0.8 |  |  |  | Cl Max: | 1.189 | at alpha= | 15 | deg
JavaFoil+Calcfoil stall+Eppler ext transition |  |  |  | L/D Max: | 33.463 | at alpha= | 6 | deg
Re: | 100000 |  |  | Cd Min: | 0.01708 | at alpha= | 0 | deg
Mach: | 0.1 |  |  | Cl=0 at alpha= | -0.81667 | deg
|  |  |  | @ Cl=0.1, Cd= | 0.017085
|  |  |  | @ Cl=0.4, Cd= | 0.017995
|  |  |  | @ Cl=0.6, Cd= | 0.020277
alpha (deg) | Cl | Cd | Cm | Cl/Cd
-20 | -1.027 | 0.23657 | 0.014 | -4.343
-19.5 | -1.044 | 0.22525 | 0.013 | -4.637
-19 | -1.06 | 0.2145 | 0.013 | -4.941
-18.5 | -1.073 | 0.20586 | 0.012 | -5.214
-18 | -1.084 | 0.19029 | 0.012 | -5.699
-17.5 | -1.093 | 0.18286 | 0.011 | -5.979
-17 | -1.1 | 0.17184 | 0.011 | -6.4
-16.5 | -1.103 | 0.16158 | 0.01 | -6.826
-16 | -1.1 | 0.15286 | 0.01 | -7.198
-15.5 | -1.095 | 0.14305 | 0.01 | -7.653
-15 | -1.087 | 0.13626 | 0.009 | -7.974
-14.5 | -1.076 | 0.12645 | 0.008 | -8.508
-14 | -1.062 | 0.11879 | 0.008 | -8.942
-13.5 | -1.046 | 0.11212 | 0.007 | -9.328
-13 | -1.026 | 0.10476 | 0.007 | -9.798
-12.5 | -1.005 | 0.09938 | 0.006 | -10.11
-12 | -0.98 | 0.09236 | 0.006 | -10.611
-11.5 | -0.953 | 0.08708 | 0.005 | -10.941
-11 | -0.923 | 0.08214 | 0.005 | -11.237
-10.5 | -0.891 | 0.07712 | 0.004 | -11.552
-10 | -0.857 | 0.07245 | 0.004 | -11.823
-9.5 | -0.82 | 0.06771 | 0.003 | -12.109
-9 | -0.781 | 0.06401 | 0.002 | -12.209
-8.5 | -0.741 | 0.05998 | 0.002 | -12.353
-8 | -0.699 | 0.05647 | 0.001 | -12.382
-7.5 | -0.656 | 0.05321 | 0.001 | -12.324
-7 | -0.611 | 0.05026 | 0 | -12.158
-6.5 | -0.565 | 0.04736 | -0.001 | -11.931
-6 | -0.518 | 0.04484 | -0.001 | -11.557
-5.5 | -0.562 | 0.0221 | -0.004 | -25.438
-5 | -0.504 | 0.02144 | -0.006 | -23.532
-4.5 | -0.446 | 0.02083 | -0.007 | -21.409
-4 | -0.387 | 0.02033 | -0.008 | -19.01
-3.5 | -0.317 | 0.01827 | -0.009 | -17.329
-3 | -0.258 | 0.01805 | -0.011 | -14.3
-2.5 | -0.199 | 0.01776 | -0.012 | -11.222
-2 | -0.141 | 0.01762 | -0.013 | -7.977
-1.5 | -0.081 | 0.01743 | -0.014 | -4.654
-1 | -0.022 | 0.01729 | -0.016 | -1.25
-0.5 | 0.038 | 0.0172 | -0.017 | 2.208
0 | 0.098 | 0.01708 | -0.018 | 5.727
0.5 | 0.157 | 0.01722 | -0.02 | 9.138
1 | 0.217 | 0.01734 | -0.021 | 12.512
1.5 | 0.276 | 0.01753 | -0.022 | 15.758
2 | 0.336 | 0.01771 | -0.023 | 18.95
2.5 | 0.395 | 0.01797 | -0.025 | 21.98
3 | 0.452 | 0.01825 | -0.026 | 24.78
3.5 | 0.51 | 0.01862 | -0.027 | 27.396
4 | 0.568 | 0.01901 | -0.029 | 29.861
4.5 | 0.644 | 0.02202 | -0.031 | 29.252
5 | 0.702 | 0.02274 | -0.032 | 30.87
5.5 | 0.759 | 0.02353 | -0.034 | 32.242
6 | 0.814 | 0.02434 | -0.035 | 33.463
6.5 | 0.728 | 0.04649 | -0.018 | 15.649
7 | 0.772 | 0.04922 | -0.018 | 15.695
7.5 | 0.816 | 0.05218 | -0.019 | 15.64
8 | 0.859 | 0.05551 | -0.019 | 15.466
8.5 | 0.899 | 0.05934 | -0.019 | 15.153
9 | 0.938 | 0.06288 | -0.02 | 14.918
9.5 | 0.976 | 0.06697 | -0.02 | 14.568
10 | 1.011 | 0.07119 | -0.021 | 14.204
10.5 | 1.043 | 0.07631 | -0.021 | 13.662
11 | 1.071 | 0.08182 | -0.021 | 13.094
11.5 | 1.097 | 0.08762 | -0.022 | 12.521
12 | 1.12 | 0.09213 | -0.022 | 12.153
12.5 | 1.139 | 0.09919 | -0.023 | 11.487
13 | 1.156 | 0.10575 | -0.023 | 10.928
13.5 | 1.169 | 0.11297 | -0.024 | 10.346
14 | 1.179 | 0.1197 | -0.024 | 9.847
14.5 | 1.185 | 0.12824 | -0.025 | 9.241
15 | 1.189 | 0.13489 | -0.025 | 8.811
15.5 | 1.189 | 0.14271 | -0.026 | 8.329
16 | 1.186 | 0.15418 | -0.026 | 7.692
16.5 | 1.18 | 0.16019 | -0.026 | 7.366
17 | 1.171 | 0.17028 | -0.027 | 6.88
17.5 | 1.16 | 0.18356 | -0.027 | 6.321
18 | 1.147 | 0.19369 | -0.027 | 5.921
18.5 | 1.131 | 0.20209 | -0.028 | 5.598
19 | 1.114 | 0.21338 | -0.028 | 5.22
19.5 | 1.095 | 0.22477 | -0.029 | 4.87
20 | 1.074 | 0.24375 | -0.029 | 4.406

## 12. Re 100k Mach 0.10 (2)
BIGFOIL.COM POLAR EXPORT
NACA66-120 a=0.8
NACA66-120 a=0.8 |  |  |  | Cl Max: | 1.0302 | at alpha= | 13 | deg
XFOIL ncrit=9 |  |  |  | L/D Max: | 19.7768 | at alpha= | 9 | deg
Re: | 100000 |  |  | Cd Min: | 0.18642 | at alpha= | 18 | deg
Mach: | 0.1 |  |  | Cl=0 at alpha= | -0.15502 | deg
|  |  |  | @ Cl=0.1, Cd= | 0.063619
|  |  |  | @ Cl=0.4, Cd= | 0.059346
|  |  |  | @ Cl=0.6, Cd= | 0.18642
alpha (deg) | Cl | Cd | Cm | Cl/Cd
-14.5 | -0.4514 | 0.14636 | -0.0598 | -3.0842
-14 | -0.6083 | 0.09662 | -0.0854 | -6.2958
-13.5 | -0.7651 | 0.0787 | -0.087 | -9.7217
-13 | -0.7996 | 0.07097 | -0.0851 | -11.2667
-12.5 | -0.8397 | 0.06568 | -0.0783 | -12.7847
-12 | -0.8749 | 0.06049 | -0.071 | -14.4635
-11.5 | -0.9304 | 0.0585 | -0.0565 | -15.9043
-11 | -0.9906 | 0.05728 | -0.0396 | -17.294
-10.5 | -1.0028 | 0.05454 | -0.03 | -18.3865
-10 | -0.9855 | 0.05114 | -0.0249 | -19.2706
-9.5 | -1.146 | 0.05274 | 0.013 | -21.7292
-9 | -1.1071 | 0.04817 | 0.0147 | -22.9832
-8.5 | -1.0593 | 0.04505 | 0.0148 | -23.5139
-8 | -0.9969 | 0.0425 | 0.0133 | -23.4565
-7.5 | -0.8915 | 0.0405 | 0.0052 | -22.0123
-7 | -0.8535 | 0.03944 | 0.0077 | -21.6405
-6.5 | -0.8376 | 0.03791 | 0.0133 | -22.0944
-6 | -0.8406 | 0.03616 | 0.0216 | -23.2467
-5.5 | -0.8573 | 0.03415 | 0.0325 | -25.104
-5 | -0.8766 | 0.03394 | 0.0506 | -25.8279
-4.5 | -0.9163 | 0.03171 | 0.0654 | -28.8962
-4 | -0.8457 | 0.03915 | 0.0697 | -21.6015
-3.5 | -0.5522 | 0.05708 | 0.0423 | -9.6741
-3 | -0.473 | 0.05834 | 0.0375 | -8.1076
-2.5 | -0.4163 | 0.05892 | 0.0357 | -7.0655
-2 | -0.207 | 0.06349 | 0.0099 | -3.2604
-1.5 | -0.0686 | 0.0651 | -0.0118 | -1.0538
-1 | -0.0542 | 0.06466 | -0.0087 | -0.83823
-0.5 | -0.0395 | 0.06442 | -0.0056 | -0.61316
0.5 | 0.075 | 0.0637 | -0.0166 | 1.1774
1 | 0.1278 | 0.06353 | -0.0205 | 2.0116
1.5 | 0.1669 | 0.06381 | -0.0215 | 2.6156
2 | 0.2134 | 0.06448 | -0.0236 | 3.3096
2.5 | 0.2711 | 0.0661 | -0.0275 | 4.1014
3 | 0.3397 | 0.06408 | -0.0301 | 5.3012
3.5 | 0.2072 | 0.06376 | 0.0038 | 3.2497
4.5 | 0.3288 | 0.06196 | 0.0015 | 5.3066
5.5 | 0.3633 | 0.06058 | 0.0125 | 5.997
6 | 0.3965 | 0.05946 | 0.0162 | 6.6683
6.5 | 0.4455 | 0.05787 | 0.0178 | 7.6983
7.5 | 0.5716 | 0.04933 | 0.0218 | 11.5873
8 | 0.6089 | 0.04417 | 0.0288 | 13.7854
9 | 0.6999 | 0.03539 | 0.0408 | 19.7768
9.5 | 0.6577 | 0.03926 | 0.0515 | 16.7524
10 | 0.6564 | 0.04139 | 0.0575 | 15.8589
10.5 | 0.6986 | 0.04318 | 0.0572 | 16.1788
11 | 0.7633 | 0.04426 | 0.0554 | 17.2458
11.5 | 0.8518 | 0.04583 | 0.0517 | 18.5861
12 | 0.9407 | 0.04876 | 0.0464 | 19.2925
12.5 | 1.02 | 0.05423 | 0.0416 | 18.8088
13 | 1.0302 | 0.05889 | 0.0438 | 17.4936
13.5 | 1.0185 | 0.06368 | 0.0484 | 15.994
14 | 0.972 | 0.06607 | 0.0593 | 14.7117
14.5 | 0.9275 | 0.06874 | 0.0688 | 13.4929
15 | 0.9161 | 0.07639 | 0.0705 | 11.9924
15.5 | 0.7872 | 0.0873 | 0.0729 | 9.0172
16 | 0.6634 | 0.11042 | 0.063 | 6.008
16.5 | 0.5084 | 0.16455 | 0.0332 | 3.0896
17 | 0.5068 | 0.17259 | 0.0277 | 2.9364
17.5 | 0.5355 | 0.17911 | 0.0254 | 2.9898
18 | 0.5311 | 0.18642 | 0.0193 | 2.8489

## 13. Re 100k Mach 0.25 (1)
BIGFOIL.COM POLAR EXPORT
NACA66-120 a=0.8
NACA66-120 a=0.8 |  |  |  | Cl Max: | 1.115 | at alpha= | 13 | deg
JavaFoil+Calcfoil stall+Eppler ext transition |  |  |  | L/D Max: | 33.113 | at alpha= | 6 | deg
Re: | 100000 |  |  | Cd Min: | 0.01744 | at alpha= | 0 | deg
Mach: | 0.25 |  |  | Cl=0 at alpha= | -0.81967 | deg
|  |  |  | @ Cl=0.1, Cd= | 0.01744
|  |  |  | @ Cl=0.4, Cd= | 0.018305
|  |  |  | @ Cl=0.6, Cd= | 0.021971
alpha (deg) | Cl | Cd | Cm | Cl/Cd
-19 | -0.752 | 0.28106 | 0.013 | -2.677
-18.5 | -0.799 | 0.25565 | 0.012 | -3.127
-18 | -0.843 | 0.22825 | 0.012 | -3.692
-17.5 | -0.882 | 0.21357 | 0.011 | -4.13
-17 | -0.917 | 0.19929 | 0.011 | -4.602
-16.5 | -0.947 | 0.18831 | 0.011 | -5.03
-16 | -0.967 | 0.17358 | 0.01 | -5.572
-15.5 | -0.983 | 0.15893 | 0.009 | -6.183
-15 | -0.994 | 0.14847 | 0.009 | -6.694
-14.5 | -1 | 0.13989 | 0.008 | -7.15
-14 | -1.002 | 0.12987 | 0.008 | -7.717
-13.5 | -0.999 | 0.12082 | 0.007 | -8.272
-13 | -0.992 | 0.11316 | 0.007 | -8.769
-12.5 | -0.981 | 0.10394 | 0.006 | -9.433
-12 | -0.965 | 0.09786 | 0.006 | -9.857
-11.5 | -0.945 | 0.09132 | 0.005 | -10.347
-11 | -0.921 | 0.08538 | 0.005 | -10.79
-10.5 | -0.894 | 0.08009 | 0.004 | -11.162
-10 | -0.863 | 0.07361 | 0.004 | -11.728
-9.5 | -0.83 | 0.06957 | 0.003 | -11.925
-9 | -0.793 | 0.06541 | 0.002 | -12.126
-8.5 | -0.754 | 0.06116 | 0.002 | -12.332
-8 | -0.713 | 0.05758 | 0.001 | -12.383
-7.5 | -0.67 | 0.05384 | 0.001 | -12.441
-7 | -0.625 | 0.05074 | 0 | -12.318
-6.5 | -0.579 | 0.04799 | -0.001 | -12.062
-6 | -0.531 | 0.04527 | -0.001 | -11.737
-5.5 | -0.576 | 0.02272 | -0.004 | -25.34
-5 | -0.517 | 0.02204 | -0.006 | -23.461
-4.5 | -0.457 | 0.02138 | -0.007 | -21.378
-4 | -0.396 | 0.02086 | -0.008 | -19.001
-3.5 | -0.325 | 0.01861 | -0.009 | -17.466
-3 | -0.265 | 0.01838 | -0.011 | -14.417
-2.5 | -0.205 | 0.01809 | -0.012 | -11.314
-2 | -0.144 | 0.01793 | -0.013 | -8.049
-1.5 | -0.083 | 0.01776 | -0.015 | -4.691
-1 | -0.022 | 0.01762 | -0.016 | -1.26
-0.5 | 0.039 | 0.01754 | -0.017 | 2.225
0 | 0.1 | 0.01744 | -0.019 | 5.759
0.5 | 0.162 | 0.01756 | -0.02 | 9.202
1 | 0.223 | 0.01766 | -0.021 | 12.614
1.5 | 0.284 | 0.01788 | -0.023 | 15.866
2 | 0.345 | 0.01808 | -0.024 | 19.062
2.5 | 0.406 | 0.01833 | -0.025 | 22.12
3 | 0.464 | 0.01862 | -0.027 | 24.933
3.5 | 0.524 | 0.01901 | -0.028 | 27.537
4 | 0.601 | 0.02201 | -0.03 | 27.29
4.5 | 0.66 | 0.02269 | -0.032 | 29.114
5 | 0.719 | 0.02344 | -0.033 | 30.691
5.5 | 0.777 | 0.0243 | -0.035 | 31.986
6 | 0.834 | 0.02518 | -0.036 | 33.113
6.5 | 0.745 | 0.04693 | -0.018 | 15.879
7 | 0.79 | 0.04984 | -0.019 | 15.857
7.5 | 0.834 | 0.05289 | -0.019 | 15.764
8 | 0.876 | 0.05657 | -0.019 | 15.478
8.5 | 0.915 | 0.06041 | -0.02 | 15.153
9 | 0.953 | 0.06428 | -0.02 | 14.825
9.5 | 0.988 | 0.06953 | -0.02 | 14.207
10 | 1.021 | 0.07414 | -0.021 | 13.764
10.5 | 1.048 | 0.07903 | -0.021 | 13.257
11 | 1.07 | 0.08495 | -0.022 | 12.6
11.5 | 1.089 | 0.09119 | -0.022 | 11.94
12 | 1.102 | 0.09719 | -0.022 | 11.343
12.5 | 1.111 | 0.10488 | -0.023 | 10.596
13 | 1.115 | 0.11303 | -0.023 | 9.863
13.5 | 1.113 | 0.12193 | -0.024 | 9.129
14 | 1.106 | 0.13065 | -0.024 | 8.466
14.5 | 1.093 | 0.14063 | -0.024 | 7.774
15 | 1.075 | 0.15368 | -0.025 | 6.997
15.5 | 1.052 | 0.16561 | -0.025 | 6.351
16 | 1.023 | 0.17633 | -0.026 | 5.804
16.5 | 0.99 | 0.19165 | -0.027 | 5.165
17 | 0.952 | 0.20717 | -0.027 | 4.593
17.5 | 0.909 | 0.22735 | -0.028 | 3.999
18 | 0.862 | 0.23458 | -0.028 | 3.677

## 14. Re 100k Mach 0.25 (2)
BIGFOIL.COM POLAR EXPORT
NACA66-120 a=0.8
NACA66-120 a=0.8 |  |  |  | Cl Max: | 0.9704 | at alpha= | 13 | deg
XFOIL ncrit=9 |  |  |  | L/D Max: | 17.4764 | at alpha= | 11.5 | deg
Re: | 100000 |  |  | Cd Min: | 0.18998 | at alpha= | 18 | deg
Mach: | 0.25 |  |  | Cl=0 at alpha= | -0.15563 | deg
|  |  |  | @ Cl=0.1, Cd= | 0.065111
|  |  |  | @ Cl=0.4, Cd= | 0.059882
|  |  |  | @ Cl=0.6, Cd= | 0.18998
alpha (deg) | Cl | Cd | Cm | Cl/Cd
-14 | -0.4528 | 0.12699 | -0.078 | -3.5656
-13.5 | -0.6412 | 0.08644 | -0.0968 | -7.4179
-13 | -0.6851 | 0.07628 | -0.0986 | -8.9814
-12.5 | -0.7371 | 0.06986 | -0.0935 | -10.5511
-12 | -0.7754 | 0.06334 | -0.0894 | -12.2419
-11.5 | -0.8282 | 0.06063 | -0.0773 | -13.6599
-11 | -0.8715 | 0.05789 | -0.0656 | -15.0544
-10.5 | -0.8923 | 0.05504 | -0.0561 | -16.2118
-10 | -0.9 | 0.05267 | -0.0473 | -17.0875
-9 | -1.1072 | 0.05243 | 0.0063 | -21.1177
-8.5 | -1.0723 | 0.04877 | 0.0089 | -21.9869
-8 | -1.0258 | 0.04559 | 0.0102 | -22.5005
-7.5 | -0.9356 | 0.043 | 0.0053 | -21.7581
-7 | -0.8546 | 0.04163 | 0.0023 | -20.5285
-6.5 | -0.8236 | 0.04039 | 0.0064 | -20.3912
-6 | -0.8177 | 0.03877 | 0.0137 | -21.091
-5.5 | -0.8244 | 0.03675 | 0.0228 | -22.4327
-5 | -0.8569 | 0.03379 | 0.0362 | -25.3596
-4.5 | -0.9209 | 0.02944 | 0.0554 | -31.2806
-4 | -0.8596 | 0.03917 | 0.0666 | -21.9454
-3.5 | -0.5516 | 0.05838 | 0.0397 | -9.4484
-3 | -0.4822 | 0.05954 | 0.037 | -8.0988
-2 | -0.3858 | 0.06032 | 0.0364 | -6.3959
-1 | -0.0551 | 0.06639 | -0.0089 | -0.82994
-0.5 | -0.0402 | 0.06612 | -0.0058 | -0.60799
1 | 0.1349 | 0.06486 | -0.0217 | 2.0799
1.5 | 0.1881 | 0.06575 | -0.0252 | 2.8608
2 | 0.2189 | 0.06589 | -0.0241 | 3.3222
2.5 | 0.2812 | 0.06697 | -0.0282 | 4.1989
3 | 0.3805 | 0.06408 | -0.0341 | 5.9379
3.5 | 0.4113 | 0.06396 | -0.0296 | 6.4306
4.5 | 0.3225 | 0.06294 | 0.0046 | 5.1239
5 | 0.3689 | 0.06223 | 0.006 | 5.928
5.5 | 0.3576 | 0.0616 | 0.0163 | 5.8052
6 | 0.38 | 0.06056 | 0.0218 | 6.2748
6.5 | 0.4281 | 0.05893 | 0.0238 | 7.2646
7 | 0.455 | 0.05779 | 0.0281 | 7.8733
7.5 | 0.5414 | 0.05131 | 0.0296 | 10.5515
8 | 0.6138 | 0.04399 | 0.0341 | 13.9532
8.5 | 0.654 | 0.04 | 0.0405 | 16.35
9 | 0.6562 | 0.03799 | 0.0522 | 17.273
9.5 | 0.6284 | 0.04203 | 0.0601 | 14.9512
10 | 0.6431 | 0.04399 | 0.064 | 14.6192
10.5 | 0.6859 | 0.04512 | 0.0655 | 15.2017
11 | 0.7686 | 0.04632 | 0.0623 | 16.5933
11.5 | 0.8532 | 0.04882 | 0.0591 | 17.4764
12 | 0.9128 | 0.05236 | 0.0577 | 17.4332
12.5 | 0.9634 | 0.05794 | 0.0558 | 16.6275
13 | 0.9704 | 0.06427 | 0.0572 | 15.0988
13.5 | 0.9455 | 0.07033 | 0.0604 | 13.4438
14 | 0.8903 | 0.07325 | 0.0703 | 12.1543
14.5 | 0.8408 | 0.07651 | 0.0785 | 10.9894
15 | 0.713 | 0.08963 | 0.0781 | 7.9549
15.5 | 0.6225 | 0.11022 | 0.0678 | 5.6478
16 | 0.6053 | 0.12412 | 0.0608 | 4.8767
16.5 | 0.4938 | 0.16813 | 0.0345 | 2.937
17 | 0.5001 | 0.17592 | 0.0293 | 2.8428
17.5 | 0.5231 | 0.18259 | 0.026 | 2.8649
18 | 0.5287 | 0.18998 | 0.0205 | 2.7829

## 15. Re 100k Mach 0.50 (1)
BIGFOIL.COM POLAR EXPORT
NACA66-120 a=0.8
NACA66-120 a=0.8 |  |  |  | Cl Max: | 1.175 | at alpha= | 20 | deg
JavaFoil+Calcfoil stall+Eppler ext transition |  |  |  | L/D Max: | 29.493 | at alpha= | 5 | deg
Re: | 100000 |  |  | Cd Min: | 0.01893 | at alpha= | 0 | deg
Mach: | 0.5 |  |  | Cl=0 at alpha= | -0.81884 | deg
|  |  |  | @ Cl=0.1, Cd= | 0.018955
|  |  |  | @ Cl=0.4, Cd= | 0.019771
|  |  |  | @ Cl=0.6, Cd= | 0.021649
alpha (deg) | Cl | Cd | Cm | Cl/Cd
-20 | -1.088 | 0.37495 | 0.023 | -2.903
-19.5 | -1.061 | 0.3458 | 0.022 | -3.068
-19 | -1.031 | 0.33705 | 0.02 | -3.057
-18.5 | -1.003 | 0.33131 | 0.019 | -3.027
-18 | -0.976 | 0.32928 | 0.019 | -2.963
-17.5 | -0.947 | 0.31698 | 0.017 | -2.988
-17 | -0.918 | 0.30741 | 0.016 | -2.986
-16.5 | -0.89 | 0.29222 | 0.015 | -3.046
-16 | -0.862 | 0.29467 | 0.014 | -2.927
-15.5 | -0.833 | 0.26262 | 0.013 | -3.172
-15 | -0.805 | 0.26717 | 0.012 | -3.012
-14.5 | -0.777 | 0.24517 | 0.011 | -3.17
-14 | -0.749 | 0.26431 | 0.01 | -2.835
-13.5 | -0.721 | 0.23743 | 0.01 | -3.039
-13 | -0.692 | 0.22093 | 0.008 | -3.132
-12.5 | -0.664 | 0.20996 | 0.007 | -3.162
-12 | -0.636 | 0.19384 | 0.007 | -3.281
-11.5 | -0.608 | 0.19372 | 0.006 | -3.138
-11 | -0.58 | 0.19499 | 0.005 | -2.974
-10.5 | -0.551 | 0.16856 | 0.004 | -3.269
-10 | -0.523 | 0.13255 | 0.004 | -3.944
-9.5 | -0.495 | 0.12961 | 0.003 | -3.816
-9 | -0.724 | 0.08173 | 0.002 | -8.863
-8.5 | -0.749 | 0.07171 | 0.002 | -10.442
-8 | -0.739 | 0.06487 | 0.001 | -11.385
-7.5 | -0.712 | 0.05918 | 0.001 | -12.022
-7 | -0.675 | 0.05492 | 0 | -12.287
-6.5 | -0.632 | 0.05106 | -0.001 | -12.372
-6 | -0.584 | 0.04733 | -0.002 | -12.344
-5.5 | -0.533 | 0.04459 | -0.002 | -11.963
-5 | -0.481 | 0.04212 | -0.003 | -11.408
-4.5 | -0.506 | 0.02401 | -0.008 | -21.083
-4 | -0.44 | 0.02322 | -0.009 | -18.932
-3.5 | -0.372 | 0.02255 | -0.011 | -16.486
-3 | -0.295 | 0.01986 | -0.012 | -14.864
-2.5 | -0.228 | 0.01966 | -0.013 | -11.6
-2 | -0.161 | 0.01939 | -0.015 | -8.307
-1.5 | -0.093 | 0.01921 | -0.016 | -4.837
-1 | -0.025 | 0.01915 | -0.018 | -1.292
-0.5 | 0.044 | 0.01907 | -0.019 | 2.282
0 | 0.112 | 0.01893 | -0.021 | 5.914
0.5 | 0.18 | 0.01905 | -0.022 | 9.463
1 | 0.248 | 0.01925 | -0.024 | 12.901
1.5 | 0.316 | 0.01947 | -0.025 | 16.249
2 | 0.384 | 0.0197 | -0.027 | 19.516
2.5 | 0.452 | 0.02 | -0.028 | 22.615
3 | 0.517 | 0.02043 | -0.03 | 25.306
3.5 | 0.583 | 0.02082 | -0.031 | 28
4 | 0.666 | 0.02487 | -0.034 | 26.78
4.5 | 0.731 | 0.02588 | -0.035 | 28.246
5 | 0.794 | 0.02693 | -0.037 | 29.493
5.5 | 0.719 | 0.04361 | -0.019 | 16.494
6 | 0.768 | 0.04654 | -0.019 | 16.501
6.5 | 0.813 | 0.04956 | -0.019 | 16.411
7 | 0.854 | 0.054 | -0.02 | 15.809
7.5 | 0.887 | 0.05867 | -0.02 | 15.122
8 | 0.911 | 0.0643 | -0.02 | 14.172
8.5 | 0.92 | 0.07176 | -0.02 | 12.815
9 | 0.898 | 0.08116 | -0.02 | 11.068
9.5 | 0.766 | 0.10521 | -0.021 | 7.282
10 | 0.614 | 0.1581 | -0.021 | 3.884
10.5 | 0.642 | 0.16075 | -0.022 | 3.994
11 | 0.67 | 0.17643 | -0.023 | 3.798
11.5 | 0.699 | 0.19146 | -0.026 | 3.651
12 | 0.727 | 0.20555 | -0.027 | 3.536
12.5 | 0.755 | 0.20978 | -0.028 | 3.597
13 | 0.782 | 0.21727 | -0.028 | 3.6
13.5 | 0.81 | 0.23325 | -0.03 | 3.473
14 | 0.839 | 0.25645 | -0.032 | 3.272
14.5 | 0.867 | 0.26022 | -0.033 | 3.33
15 | 0.894 | 0.26035 | -0.034 | 3.434
15.5 | 0.922 | 0.28146 | -0.036 | 3.276
16 | 0.951 | 0.28452 | -0.038 | 3.344
16.5 | 0.979 | 0.29774 | -0.039 | 3.287
17 | 1.006 | 0.30086 | -0.041 | 3.345
17.5 | 1.036 | 0.33729 | -0.043 | 3.072
18 | 1.063 | 0.32937 | -0.044 | 3.228
18.5 | 1.091 | 0.35293 | -0.045 | 3.09
19 | 1.121 | 0.34972 | -0.048 | 3.205
19.5 | 1.148 | 0.35756 | -0.049 | 3.21
20 | 1.175 | 0.36066 | -0.05 | 3.257

## 16. Re 100k Mach 0.50 (2)
BIGFOIL.COM POLAR EXPORT
NACA66-120 a=0.8
NACA66-120 a=0.8 |  |  |  | Cl Max: | 0.6942 | at alpha= | 11.5 | deg
XFOIL ncrit=9 |  |  |  | L/D Max: | 13.3866 | at alpha= | 8 | deg
Re: | 100000 |  |  | Cd Min: | 0.18129 | at alpha= | 16.5 | deg
Mach: | 0.5 |  |  | Cl=0 at alpha= | 0.96217 | deg
|  |  |  | @ Cl=0.1, Cd= | 0.070293
|  |  |  | @ Cl=0.4, Cd= | 0.066599
|  |  |  | @ Cl=0.6, Cd= | 0.18129
alpha (deg) | Cl | Cd | Cm | Cl/Cd
-12.5 | -0.3699 | 0.10886 | -0.1106 | -3.3979
-12 | -0.4412 | 0.09107 | -0.1202 | -4.8446
-11.5 | -0.5214 | 0.08106 | -0.1194 | -6.4323
-11 | -0.5897 | 0.07557 | -0.1122 | -7.8034
-10.5 | -0.6397 | 0.07048 | -0.1052 | -9.0763
-10 | -0.682 | 0.0661 | -0.0969 | -10.3177
-9.5 | -0.7218 | 0.0628 | -0.0865 | -11.4936
-9 | -0.7478 | 0.05955 | -0.0766 | -12.5575
-8.5 | -0.7608 | 0.05682 | -0.067 | -13.3897
-7.5 | -0.9357 | 0.05458 | -0.02 | -17.1436
-7 | -0.9015 | 0.05142 | -0.0153 | -17.5321
-6 | -0.779 | 0.04923 | -0.0089 | -15.8237
-5.5 | -0.7602 | 0.04793 | -0.0016 | -15.8606
-5 | -0.7626 | 0.0457 | 0.0076 | -16.6871
-4.5 | -0.7568 | 0.04815 | 0.0239 | -15.7175
-4 | -0.7766 | 0.04836 | 0.0381 | -16.0587
-3.5 | -0.601 | 0.06297 | 0.036 | -9.5442
-3 | -0.5274 | 0.06487 | 0.0353 | -8.1301
-2.5 | -0.4957 | 0.06518 | 0.0393 | -7.6051
-2 | -0.406 | 0.06647 | 0.0325 | -6.108
-1.5 | -0.3538 | 0.06728 | 0.0311 | -5.2586
-1 | -0.2616 | 0.068 | 0.0228 | -3.8471
-0.5 | -0.1793 | 0.06882 | 0.0159 | -2.6053
0.5 | -0.0452 | 0.07079 | 0.0066 | -0.63851
1 | 0.0037 | 0.07049 | 0.0053 | 0.05249
2 | 0.2038 | 0.07008 | -0.0116 | 2.9081
3 | 0.2439 | 0.06914 | -0.0006 | 3.5276
3.5 | 0.287 | 0.06885 | 0.0013 | 4.1685
4 | 0.3154 | 0.06856 | 0.0054 | 4.6004
4.5 | 0.3378 | 0.06816 | 0.0106 | 4.956
5 | 0.3817 | 0.0673 | 0.0135 | 5.6716
5.5 | 0.3935 | 0.06683 | 0.0206 | 5.8881
6 | 0.4401 | 0.06517 | 0.0244 | 6.7531
6.5 | 0.4532 | 0.06429 | 0.0319 | 7.0493
7 | 0.4952 | 0.06098 | 0.0386 | 8.1207
7.5 | 0.6004 | 0.04971 | 0.0465 | 12.0781
8 | 0.6202 | 0.04633 | 0.0581 | 13.3866
8.5 | 0.5866 | 0.04692 | 0.0727 | 12.5021
9 | 0.5594 | 0.05084 | 0.0806 | 11.0031
9.5 | 0.5679 | 0.05274 | 0.0866 | 10.7679
10 | 0.6058 | 0.05319 | 0.0918 | 11.3894
10.5 | 0.6574 | 0.05435 | 0.0954 | 12.0957
11 | 0.6924 | 0.05885 | 0.0958 | 11.7655
11.5 | 0.6942 | 0.06441 | 0.098 | 10.7778
12 | 0.6762 | 0.07139 | 0.0993 | 9.4719
12.5 | 0.6482 | 0.08085 | 0.097 | 8.0173
13 | 0.6123 | 0.0917 | 0.093 | 6.6772
13.5 | 0.5328 | 0.11253 | 0.0793 | 4.7347
14 | 0.4969 | 0.1313 | 0.0671 | 3.7845
14.5 | 0.4938 | 0.14479 | 0.0579 | 3.4105
15 | 0.4821 | 0.15088 | 0.0585 | 3.1953
16 | 0.4661 | 0.17586 | 0.0511 | 2.6504
16.5 | 0.451 | 0.18129 | 0.0433 | 2.4877

## 17. Re 250k Mach 0.00 (1)
BIGFOIL.COM POLAR EXPORT
NACA66-120 a=0.8
NACA66-120 a=0.8 |  |  |  | Cl Max: | 1.205 | at alpha= | 15.5 | deg
JavaFoil+Calcfoil stall+Eppler ext transition |  |  |  | L/D Max: | 45.037 | at alpha= | 8.5 | deg
Re: | 250000 |  |  | Cd Min: | 0.01125 | at alpha= | 0 | deg
Mach: | 0 |  |  | Cl=0 at alpha= | -0.81667 | deg
|  |  |  | @ Cl=0.1, Cd= | 0.011252
|  |  |  | @ Cl=0.4, Cd= | 0.012098
|  |  |  | @ Cl=0.6, Cd= | 0.01494
alpha (deg) | Cl | Cd | Cm | Cl/Cd
-20 | -1.07 | 0.20122 | 0.014 | -5.315
-19.5 | -1.083 | 0.18867 | 0.014 | -5.74
-19 | -1.095 | 0.18059 | 0.014 | -6.063
-18.5 | -1.104 | 0.17219 | 0.013 | -6.414
-18 | -1.112 | 0.16183 | 0.012 | -6.873
-17.5 | -1.118 | 0.1543 | 0.012 | -7.246
-17 | -1.121 | 0.14592 | 0.012 | -7.685
-16.5 | -1.121 | 0.13817 | 0.011 | -8.116
-16 | -1.116 | 0.13344 | 0.011 | -8.366
-15.5 | -1.109 | 0.12493 | 0.01 | -8.873
-15 | -1.098 | 0.11706 | 0.01 | -9.379
-14.5 | -1.085 | 0.11215 | 0.009 | -9.678
-14 | -1.07 | 0.1042 | 0.008 | -10.264
-13.5 | -1.052 | 0.09869 | 0.008 | -10.656
-13 | -1.031 | 0.09308 | 0.007 | -11.075
-12.5 | -1.008 | 0.08753 | 0.007 | -11.515
-12 | -0.982 | 0.08257 | 0.006 | -11.892
-11.5 | -0.954 | 0.07752 | 0.006 | -12.304
-11 | -0.923 | 0.07356 | 0.005 | -12.551
-10.5 | -0.891 | 0.06908 | 0.004 | -12.892
-10 | -0.855 | 0.06514 | 0.004 | -13.134
-9.5 | -0.819 | 0.06166 | 0.003 | -13.276
-9 | -0.78 | 0.05802 | 0.003 | -13.441
-8.5 | -0.739 | 0.05442 | 0.002 | -13.58
-8 | -0.697 | 0.0513 | 0.001 | -13.588
-7.5 | -0.654 | 0.04836 | 0.001 | -13.533
-7 | -0.728 | 0.01959 | 0 | -37.186
-6.5 | -0.674 | 0.01887 | -0.002 | -35.725
-6 | -0.618 | 0.0183 | -0.003 | -33.796
-5.5 | -0.562 | 0.01764 | -0.004 | -31.844
-5 | -0.504 | 0.01707 | -0.006 | -29.53
-4.5 | -0.446 | 0.01655 | -0.007 | -26.925
-4 | -0.386 | 0.01606 | -0.008 | -24.068
-3.5 | -0.317 | 0.01261 | -0.009 | -25.161
-3 | -0.259 | 0.01233 | -0.011 | -21.014
-2.5 | -0.2 | 0.01211 | -0.012 | -16.537
-2 | -0.141 | 0.01195 | -0.013 | -11.824
-1.5 | -0.082 | 0.01178 | -0.015 | -6.927
-1 | -0.022 | 0.01167 | -0.016 | -1.864
-0.5 | 0.038 | 0.01152 | -0.018 | 3.326
0 | 0.099 | 0.01125 | -0.019 | 8.79
0.5 | 0.159 | 0.01138 | -0.02 | 13.976
1 | 0.219 | 0.01151 | -0.022 | 19.033
1.5 | 0.279 | 0.01171 | -0.023 | 23.784
2 | 0.338 | 0.01189 | -0.024 | 28.432
2.5 | 0.398 | 0.01209 | -0.026 | 32.884
3 | 0.455 | 0.01233 | -0.027 | 36.896
3.5 | 0.512 | 0.01266 | -0.028 | 40.49
4 | 0.57 | 0.01298 | -0.03 | 43.9
4.5 | 0.643 | 0.01775 | -0.032 | 36.232
5 | 0.701 | 0.01836 | -0.033 | 38.186
5.5 | 0.758 | 0.01903 | -0.035 | 39.817
6 | 0.813 | 0.01973 | -0.036 | 41.234
6.5 | 0.868 | 0.02047 | -0.038 | 42.41
7 | 0.921 | 0.02126 | -0.039 | 43.344
7.5 | 0.973 | 0.02207 | -0.04 | 44.096
8 | 1.023 | 0.02294 | -0.042 | 44.615
8.5 | 1.072 | 0.0238 | -0.043 | 45.037
9 | 0.937 | 0.05742 | -0.022 | 16.314
9.5 | 0.975 | 0.06104 | -0.022 | 15.966
10 | 1.011 | 0.06467 | -0.023 | 15.626
10.5 | 1.042 | 0.06869 | -0.023 | 15.175
11 | 1.071 | 0.07362 | -0.023 | 14.551
11.5 | 1.098 | 0.07817 | -0.024 | 14.052
12 | 1.122 | 0.08322 | -0.024 | 13.482
12.5 | 1.143 | 0.08789 | -0.024 | 13.004
13 | 1.161 | 0.09346 | -0.024 | 12.418
13.5 | 1.175 | 0.09938 | -0.025 | 11.827
14 | 1.188 | 0.10576 | -0.025 | 11.229
14.5 | 1.196 | 0.11214 | -0.026 | 10.667
15 | 1.202 | 0.11836 | -0.026 | 10.154
15.5 | 1.205 | 0.12489 | -0.026 | 9.647
16 | 1.205 | 0.13124 | -0.027 | 9.181
16.5 | 1.202 | 0.13929 | -0.027 | 8.631
17 | 1.197 | 0.14687 | -0.027 | 8.149
17.5 | 1.189 | 0.15496 | -0.028 | 7.674
18 | 1.179 | 0.16205 | -0.028 | 7.278
18.5 | 1.168 | 0.1737 | -0.029 | 6.722
19 | 1.154 | 0.18041 | -0.029 | 6.395
19.5 | 1.138 | 0.19056 | -0.03 | 5.974
20 | 1.122 | 0.20475 | -0.03 | 5.478

## 18. Re 250k Mach 0.00 (2)
BIGFOIL.COM POLAR EXPORT
NACA66-120 a=0.8
NACA66-120 a=0.8 |  |  |  | Cl Max: | 0.9832 | at alpha= | 16 | deg
XFOIL ncrit=9 |  |  |  | L/D Max: | 33.9345 | at alpha= | 8 | deg
Re: | 250000 |  |  | Cd Min: | 0.2034 | at alpha= | 20 | deg
Mach: | 0 |  |  | Cl=0 at alpha= | 2.6394 | deg
|  |  |  | @ Cl=0.1, Cd= | 0.032453
|  |  |  | @ Cl=0.4, Cd= | 0.027541
|  |  |  | @ Cl=0.6, Cd= | 0.020889
alpha (deg) | Cl | Cd | Cm | Cl/Cd
-19 | -0.4601 | 0.18488 | -0.0417 | -2.4886
-18.5 | -0.4741 | 0.17256 | -0.0519 | -2.7475
-18 | -0.4354 | 0.16838 | -0.0553 | -2.5858
-17.5 | -0.4065 | 0.16101 | -0.063 | -2.5247
-17 | -0.413 | 0.14829 | -0.0721 | -2.7851
-16.5 | -0.3911 | 0.1439 | -0.0736 | -2.7179
-16 | -0.6756 | 0.07927 | -0.1048 | -8.5228
-15.5 | -0.8162 | 0.06309 | -0.1016 | -12.9371
-15 | -0.8555 | 0.05836 | -0.0966 | -14.659
-14.5 | -0.8544 | 0.05338 | -0.0936 | -16.006
-14 | -0.8576 | 0.04841 | -0.09 | -17.7153
-13.5 | -0.8426 | 0.04407 | -0.0874 | -19.1196
-13 | -0.8221 | 0.04064 | -0.0851 | -20.2288
-12.5 | -0.7687 | 0.03716 | -0.086 | -20.6862
-12 | -0.7039 | 0.03502 | -0.0879 | -20.0999
-11.5 | -0.6477 | 0.03344 | -0.089 | -19.369
-11 | -0.5947 | 0.03214 | -0.0894 | -18.5034
-10.5 | -0.5462 | 0.03085 | -0.0891 | -17.705
-10 | -0.511 | 0.02965 | -0.0876 | -17.2344
-9.5 | -0.4764 | 0.02845 | -0.0864 | -16.7452
-9 | -0.4515 | 0.02687 | -0.0843 | -16.8031
-8.5 | -0.4259 | 0.02553 | -0.0818 | -16.6823
-8 | -0.4037 | 0.02414 | -0.0787 | -16.7233
-7.5 | -0.42 | 0.02139 | -0.0706 | -19.6353
-7 | -0.4539 | 0.01894 | -0.0602 | -23.9652
-6.5 | -0.4918 | 0.01769 | -0.0465 | -27.801
-5 | -0.6172 | 0.02238 | 0.0039 | -27.5782
-4.5 | -0.2552 | 0.02797 | -0.0419 | -9.1241
-4 | -0.363 | 0.03042 | -0.0158 | -11.9329
-3.5 | -0.193 | 0.03325 | -0.0337 | -5.8045
-3 | -0.0918 | 0.03421 | -0.0416 | -2.6834
-2.5 | -0.3275 | 0.0364 | 0.0087 | -8.9973
-2 | -0.2898 | 0.03693 | 0.0115 | -7.8473
-1.5 | -0.1983 | 0.03775 | 0.0049 | -5.253
-1 | -0.1831 | 0.03667 | 0.0109 | -4.9932
0 | -0.1766 | 0.03546 | 0.0265 | -4.9803
1 | -0.1154 | 0.03518 | 0.0332 | -3.2803
2.5 | -0.0203 | 0.03344 | 0.0401 | -0.60706
3 | 0.0525 | 0.03289 | 0.0368 | 1.5962
4 | 0.1601 | 0.0319 | 0.0356 | 5.0188
5 | 0.2766 | 0.03051 | 0.0332 | 9.0659
5.5 | 0.3644 | 0.02873 | 0.0285 | 12.6836
7.5 | 0.5868 | 0.0213 | 0.0311 | 27.5493
8 | 0.6529 | 0.01924 | 0.0317 | 33.9345
8.5 | 0.6266 | 0.02223 | 0.0412 | 28.1871
9 | 0.5996 | 0.02612 | 0.0494 | 22.9556
9.5 | 0.6017 | 0.02886 | 0.0544 | 20.8489
10 | 0.6228 | 0.03077 | 0.0571 | 20.2405
10.5 | 0.6451 | 0.0328 | 0.0592 | 19.6677
11 | 0.6715 | 0.03463 | 0.0609 | 19.3907
11.5 | 0.6979 | 0.03642 | 0.0628 | 19.1625
12 | 0.733 | 0.03803 | 0.064 | 19.2743
12.5 | 0.773 | 0.03943 | 0.0646 | 19.6044
13 | 0.8153 | 0.04078 | 0.0652 | 19.9926
13.5 | 0.8842 | 0.0423 | 0.0635 | 20.9031
14 | 0.9187 | 0.04462 | 0.0648 | 20.5894
14.5 | 0.9466 | 0.04747 | 0.0663 | 19.941
15 | 0.9658 | 0.05078 | 0.0681 | 19.0193
15.5 | 0.9805 | 0.05554 | 0.0689 | 17.6539
16 | 0.9832 | 0.06234 | 0.0674 | 15.7716
16.5 | 0.9492 | 0.07157 | 0.0677 | 13.2625
17 | 0.9091 | 0.08205 | 0.0664 | 11.0798
17.5 | 0.8664 | 0.09409 | 0.0629 | 9.2082
18 | 0.8607 | 0.10398 | 0.0597 | 8.2776
18.5 | 0.5706 | 0.18153 | 0.0183 | 3.1433
19 | 0.5927 | 0.18636 | 0.0155 | 3.1804
19.5 | 0.6281 | 0.18953 | 0.0159 | 3.314
20 | 0.6044 | 0.2034 | 0.0044 | 2.9715

## 19. Re 250k Mach 0.10 (1)
BIGFOIL.COM POLAR EXPORT
NACA66-120 a=0.8
NACA66-120 a=0.8 |  |  |  | Cl Max: | 1.189 | at alpha= | 15 | deg
JavaFoil+Calcfoil stall+Eppler ext transition |  |  |  | L/D Max: | 44.885 | at alpha= | 8.5 | deg
Re: | 250000 |  |  | Cd Min: | 0.01131 | at alpha= | 0 | deg
Mach: | 0.1 |  |  | Cl=0 at alpha= | -0.81667 | deg
|  |  |  | @ Cl=0.1, Cd= | 0.011312
|  |  |  | @ Cl=0.4, Cd= | 0.012154
|  |  |  | @ Cl=0.6, Cd= | 0.014866
alpha (deg) | Cl | Cd | Cm | Cl/Cd
-20 | -1.028 | 0.20544 | 0.014 | -5.003
-19.5 | -1.045 | 0.19358 | 0.014 | -5.397
-19 | -1.06 | 0.18422 | 0.013 | -5.756
-18.5 | -1.074 | 0.17529 | 0.013 | -6.126
-18 | -1.085 | 0.16675 | 0.012 | -6.506
-17.5 | -1.094 | 0.15753 | 0.012 | -6.944
-17 | -1.1 | 0.14794 | 0.012 | -7.438
-16.5 | -1.103 | 0.14066 | 0.011 | -7.845
-16 | -1.101 | 0.13182 | 0.011 | -8.351
-15.5 | -1.096 | 0.1259 | 0.01 | -8.703
-15 | -1.087 | 0.12068 | 0.01 | -9.011
-14.5 | -1.077 | 0.1129 | 0.009 | -9.537
-14 | -1.063 | 0.1053 | 0.009 | -10.096
-13.5 | -1.047 | 0.09921 | 0.008 | -10.551
-13 | -1.027 | 0.09342 | 0.007 | -10.997
-12.5 | -1.006 | 0.08798 | 0.007 | -11.43
-12 | -0.981 | 0.08356 | 0.006 | -11.741
-11.5 | -0.954 | 0.07869 | 0.006 | -12.12
-11 | -0.924 | 0.07358 | 0.005 | -12.556
-10.5 | -0.892 | 0.0691 | 0.004 | -12.905
-10 | -0.857 | 0.06562 | 0.004 | -13.066
-9.5 | -0.821 | 0.06152 | 0.003 | -13.342
-9 | -0.782 | 0.05799 | 0.003 | -13.488
-8.5 | -0.741 | 0.0548 | 0.002 | -13.531
-8 | -0.7 | 0.05153 | 0.001 | -13.58
-7.5 | -0.656 | 0.04859 | 0.001 | -13.51
-7 | -0.731 | 0.0197 | 0 | -37.115
-6.5 | -0.677 | 0.01905 | -0.002 | -35.532
-6 | -0.621 | 0.0184 | -0.003 | -33.76
-5.5 | -0.564 | 0.01775 | -0.004 | -31.781
-5 | -0.506 | 0.01717 | -0.006 | -29.5
-4.5 | -0.448 | 0.01663 | -0.007 | -26.914
-4 | -0.388 | 0.01619 | -0.008 | -23.97
-3.5 | -0.319 | 0.01261 | -0.01 | -25.314
-3 | -0.26 | 0.0124 | -0.011 | -20.99
-2.5 | -0.201 | 0.01215 | -0.012 | -16.554
-2 | -0.142 | 0.01201 | -0.014 | -11.823
-1.5 | -0.082 | 0.01184 | -0.015 | -6.924
-1 | -0.022 | 0.01167 | -0.016 | -1.874
-0.5 | 0.038 | 0.01157 | -0.018 | 3.327
0 | 0.099 | 0.01131 | -0.019 | 8.785
0.5 | 0.16 | 0.01146 | -0.02 | 13.938
1 | 0.22 | 0.01157 | -0.022 | 19.009
1.5 | 0.28 | 0.01177 | -0.023 | 23.768
2 | 0.34 | 0.01195 | -0.024 | 28.411
2.5 | 0.399 | 0.01215 | -0.026 | 32.863
3 | 0.457 | 0.01239 | -0.027 | 36.891
3.5 | 0.515 | 0.01273 | -0.028 | 40.44
4 | 0.572 | 0.01305 | -0.03 | 43.847
4.5 | 0.646 | 0.01785 | -0.032 | 36.202
5 | 0.704 | 0.01847 | -0.034 | 38.131
5.5 | 0.761 | 0.01915 | -0.035 | 39.74
6 | 0.817 | 0.01986 | -0.036 | 41.135
6.5 | 0.872 | 0.02062 | -0.038 | 42.285
7 | 0.925 | 0.02142 | -0.039 | 43.187
7.5 | 0.977 | 0.02225 | -0.041 | 43.911
8 | 1.027 | 0.0231 | -0.042 | 44.458
8.5 | 1.075 | 0.02396 | -0.043 | 44.885
9 | 0.94 | 0.05758 | -0.022 | 16.319
9.5 | 0.977 | 0.06123 | -0.022 | 15.957
10 | 1.013 | 0.06476 | -0.023 | 15.639
10.5 | 1.044 | 0.06895 | -0.023 | 15.141
11 | 1.072 | 0.0737 | -0.023 | 14.546
11.5 | 1.098 | 0.07858 | -0.024 | 13.976
12 | 1.121 | 0.08385 | -0.024 | 13.365
12.5 | 1.14 | 0.08868 | -0.024 | 12.857
13 | 1.156 | 0.09446 | -0.024 | 12.241
13.5 | 1.169 | 0.10079 | -0.025 | 11.603
14 | 1.179 | 0.10606 | -0.025 | 11.119
14.5 | 1.186 | 0.11282 | -0.026 | 10.51
15 | 1.189 | 0.11911 | -0.026 | 9.984
15.5 | 1.189 | 0.12678 | -0.027 | 9.381
16 | 1.186 | 0.13373 | -0.027 | 8.871
16.5 | 1.18 | 0.14077 | -0.027 | 8.385
17 | 1.172 | 0.14714 | -0.028 | 7.964
17.5 | 1.161 | 0.16174 | -0.028 | 7.178
18 | 1.147 | 0.16482 | -0.028 | 6.96
18.5 | 1.132 | 0.17369 | -0.029 | 6.516
19 | 1.114 | 0.18326 | -0.029 | 6.081
19.5 | 1.095 | 0.19877 | -0.03 | 5.511
20 | 1.075 | 0.20583 | -0.03 | 5.221

## 20. Re 250k Mach 0.10 (2)
BIGFOIL.COM POLAR EXPORT
NACA66-120 a=0.8
NACA66-120 a=0.8 |  |  |  | Cl Max: | 0.9621 | at alpha= | 15.5 | deg
XFOIL ncrit=9 |  |  |  | L/D Max: | 33.0306 | at alpha= | 8 | deg
Re: | 250000 |  |  | Cd Min: | 0.20436 | at alpha= | 20 | deg
Mach: | 0.1 |  |  | Cl=0 at alpha= | 2.652 | deg
|  |  |  | @ Cl=0.1, Cd= | 0.032732
|  |  |  | @ Cl=0.4, Cd= | 0.02803
|  |  |  | @ Cl=0.6, Cd= | 0.021091
alpha (deg) | Cl | Cd | Cm | Cl/Cd
-19 | -0.4581 | 0.1856 | -0.042 | -2.4682
-18.5 | -0.4711 | 0.17355 | -0.0523 | -2.7145
-18 | -0.4298 | 0.1691 | -0.0563 | -2.5417
-17.5 | -0.402 | 0.16161 | -0.064 | -2.4875
-16.5 | -0.388 | 0.14511 | -0.0735 | -2.6738
-16 | -0.6434 | 0.0829 | -0.1045 | -7.7612
-15 | -0.8272 | 0.05946 | -0.0998 | -13.9119
-14.5 | -0.8375 | 0.05495 | -0.0962 | -15.2411
-14 | -0.8439 | 0.0497 | -0.0926 | -16.9799
-13.5 | -0.8329 | 0.04513 | -0.0898 | -18.4556
-13 | -0.8169 | 0.04149 | -0.0872 | -19.6891
-12.5 | -0.7806 | 0.03823 | -0.086 | -20.4185
-12 | -0.7057 | 0.03552 | -0.0891 | -19.8677
-11.5 | -0.6495 | 0.03383 | -0.0902 | -19.1989
-11 | -0.5954 | 0.03246 | -0.0906 | -18.3426
-10.5 | -0.5458 | 0.03118 | -0.0902 | -17.5048
-10 | -0.5096 | 0.02998 | -0.0887 | -16.998
-9.5 | -0.4737 | 0.02877 | -0.0877 | -16.4651
-9 | -0.4488 | 0.02715 | -0.0855 | -16.5304
-8.5 | -0.4228 | 0.02582 | -0.0831 | -16.3749
-8 | -0.4008 | 0.02441 | -0.0799 | -16.4195
-7.5 | -0.413 | 0.02179 | -0.0724 | -18.9536
-7 | -0.447 | 0.01926 | -0.0621 | -23.2087
-6.5 | -0.4852 | 0.01788 | -0.0485 | -27.1365
-5 | -0.6139 | 0.02258 | 0.0026 | -27.1878
-4.5 | -0.3016 | 0.02838 | -0.0359 | -10.6272
-4 | -0.3896 | 0.02999 | -0.0121 | -12.991
-3.5 | -0.1755 | 0.0335 | -0.0371 | -5.2388
-3 | -0.0992 | 0.03441 | -0.0407 | -2.8829
-2.5 | -0.0229 | 0.0354 | -0.0445 | -0.64689
-1.5 | -0.2607 | 0.03633 | 0.0149 | -7.1759
-1 | -0.2719 | 0.03726 | 0.0257 | -7.2974
-0.5 | -0.2615 | 0.03545 | 0.0315 | -7.3766
0 | -0.1739 | 0.0356 | 0.026 | -4.8848
1 | -0.1591 | 0.03537 | 0.0398 | -4.4982
1.5 | -0.1132 | 0.03432 | 0.0396 | -3.2984
2 | -0.0416 | 0.03361 | 0.036 | -1.2377
3 | 0.0222 | 0.03347 | 0.0413 | 0.66328
3.5 | 0.085 | 0.03286 | 0.0394 | 2.5867
4 | 0.1461 | 0.03234 | 0.0379 | 4.5176
5 | 0.2479 | 0.03139 | 0.0373 | 7.8974
5.5 | 0.3242 | 0.03 | 0.0341 | 10.8067
6 | 0.3887 | 0.02851 | 0.0327 | 13.6338
6.5 | 0.5044 | 0.0236 | 0.0267 | 21.3729
7.5 | 0.5816 | 0.02167 | 0.0325 | 26.8389
8 | 0.6474 | 0.0196 | 0.0333 | 33.0306
8.5 | 0.6202 | 0.02269 | 0.0429 | 27.3336
9 | 0.5935 | 0.02668 | 0.0509 | 22.2451
9.5 | 0.5997 | 0.02922 | 0.0555 | 20.5236
10 | 0.6207 | 0.03115 | 0.0582 | 19.9262
10.5 | 0.6418 | 0.03328 | 0.0605 | 19.2849
11 | 0.6698 | 0.0351 | 0.062 | 19.0826
11.5 | 0.6966 | 0.03689 | 0.0639 | 18.8832
12 | 0.733 | 0.03846 | 0.0651 | 19.0588
12.5 | 0.7742 | 0.03991 | 0.0656 | 19.3986
13 | 0.8187 | 0.04125 | 0.0661 | 19.8473
13.5 | 0.8844 | 0.04298 | 0.0648 | 20.577
14 | 0.9179 | 0.04554 | 0.0661 | 20.1559
14.5 | 0.9419 | 0.04867 | 0.0679 | 19.3528
15 | 0.9556 | 0.05233 | 0.0701 | 18.261
15.5 | 0.9621 | 0.0575 | 0.0714 | 16.7322
16 | 0.9564 | 0.06503 | 0.0699 | 14.7071
16.5 | 0.9201 | 0.07472 | 0.0693 | 12.314
17 | 0.8786 | 0.08587 | 0.0668 | 10.2317
17.5 | 0.8354 | 0.09867 | 0.0621 | 8.4666
18 | 0.8212 | 0.10928 | 0.0576 | 7.5146
18.5 | 0.5688 | 0.18252 | 0.0183 | 3.1164
19 | 0.5912 | 0.18743 | 0.0154 | 3.1542
19.5 | 0.6259 | 0.19108 | 0.0155 | 3.2756
20 | 0.6039 | 0.20436 | 0.0042 | 2.9551

## 21. Re 250k Mach 0.25 (1)
BIGFOIL.COM POLAR EXPORT
NACA66-120 a=0.8
NACA66-120 a=0.8 |  |  |  | Cl Max: | 1.115 | at alpha= | 13 | deg
JavaFoil+Calcfoil stall+Eppler ext transition |  |  |  | L/D Max: | 43.504 | at alpha= | 8 | deg
Re: | 250000 |  |  | Cd Min: | 0.01159 | at alpha= | 0 | deg
Mach: | 0.25 |  |  | Cl=0 at alpha= | -0.81967 | deg
|  |  |  | @ Cl=0.1, Cd= | 0.011598
|  |  |  | @ Cl=0.4, Cd= | 0.012426
|  |  |  | @ Cl=0.6, Cd= | 0.01761
alpha (deg) | Cl | Cd | Cm | Cl/Cd
-19 | -0.752 | 0.22639 | 0.013 | -3.323
-18.5 | -0.8 | 0.20583 | 0.013 | -3.885
-18 | -0.843 | 0.19531 | 0.012 | -4.316
-17.5 | -0.882 | 0.18013 | 0.012 | -4.899
-17 | -0.917 | 0.16528 | 0.011 | -5.551
-16.5 | -0.948 | 0.15629 | 0.011 | -6.063
-16 | -0.967 | 0.145 | 0.01 | -6.672
-15.5 | -0.983 | 0.13691 | 0.01 | -7.181
-15 | -0.994 | 0.12777 | 0.01 | -7.782
-14.5 | -1.001 | 0.11966 | 0.009 | -8.363
-14 | -1.003 | 0.11329 | 0.009 | -8.852
-13.5 | -1 | 0.10626 | 0.008 | -9.411
-13 | -0.993 | 0.09896 | 0.007 | -10.034
-12.5 | -0.981 | 0.09219 | 0.007 | -10.644
-12 | -0.966 | 0.08689 | 0.006 | -11.112
-11.5 | -0.946 | 0.08116 | 0.006 | -11.653
-11 | -0.922 | 0.07581 | 0.005 | -12.162
-10.5 | -0.895 | 0.07116 | 0.005 | -12.574
-10 | -0.864 | 0.06661 | 0.004 | -12.972
-9.5 | -0.83 | 0.06273 | 0.003 | -13.235
-9 | -0.794 | 0.05896 | 0.003 | -13.465
-8.5 | -0.755 | 0.05526 | 0.002 | -13.66
-8 | -0.713 | 0.05229 | 0.001 | -13.645
-7.5 | -0.67 | 0.04913 | 0.001 | -13.641
-7 | -0.626 | 0.04624 | 0 | -13.528
-6.5 | -0.692 | 0.01975 | -0.002 | -35.055
-6 | -0.636 | 0.01904 | -0.003 | -33.398
-5.5 | -0.578 | 0.0183 | -0.004 | -31.579
-5 | -0.519 | 0.01768 | -0.006 | -29.346
-4.5 | -0.459 | 0.01711 | -0.007 | -26.82
-4 | -0.398 | 0.01664 | -0.009 | -23.908
-3.5 | -0.327 | 0.0129 | -0.01 | -25.364
-3 | -0.267 | 0.01268 | -0.011 | -21.055
-2.5 | -0.206 | 0.01244 | -0.012 | -16.592
-2 | -0.146 | 0.01228 | -0.014 | -11.86
-1.5 | -0.084 | 0.01211 | -0.015 | -6.944
-1 | -0.022 | 0.01193 | -0.017 | -1.88
-0.5 | 0.039 | 0.01183 | -0.018 | 3.336
0 | 0.102 | 0.01159 | -0.019 | 8.792
0.5 | 0.164 | 0.01173 | -0.021 | 13.969
1 | 0.226 | 0.01184 | -0.022 | 19.063
1.5 | 0.287 | 0.01206 | -0.023 | 23.802
2 | 0.348 | 0.01225 | -0.025 | 28.421
2.5 | 0.41 | 0.01246 | -0.026 | 32.887
3 | 0.469 | 0.01271 | -0.028 | 36.858
3.5 | 0.528 | 0.01306 | -0.029 | 40.422
4 | 0.603 | 0.0178 | -0.031 | 33.859
4.5 | 0.663 | 0.0184 | -0.033 | 36.015
5 | 0.722 | 0.01906 | -0.034 | 37.868
5.5 | 0.78 | 0.0198 | -0.036 | 39.38
6 | 0.837 | 0.02059 | -0.037 | 40.638
6.5 | 0.892 | 0.02143 | -0.039 | 41.609
7 | 0.945 | 0.02229 | -0.04 | 42.408
7.5 | 0.997 | 0.02324 | -0.042 | 42.897
8 | 1.047 | 0.02406 | -0.043 | 43.504
8.5 | 0.917 | 0.05474 | -0.022 | 16.746
9 | 0.955 | 0.05866 | -0.022 | 16.271
9.5 | 0.989 | 0.0624 | -0.022 | 15.848
10 | 1.022 | 0.06653 | -0.023 | 15.356
10.5 | 1.049 | 0.07101 | -0.023 | 14.772
11 | 1.071 | 0.07582 | -0.023 | 14.128
11.5 | 1.09 | 0.08135 | -0.024 | 13.393
12 | 1.103 | 0.08703 | -0.024 | 12.672
12.5 | 1.112 | 0.09232 | -0.024 | 12.042
13 | 1.115 | 0.09943 | -0.024 | 11.216
13.5 | 1.114 | 0.10617 | -0.025 | 10.489
14 | 1.106 | 0.11356 | -0.025 | 9.743
14.5 | 1.094 | 0.12193 | -0.025 | 8.969
15 | 1.076 | 0.13011 | -0.026 | 8.268
15.5 | 1.052 | 0.13958 | -0.026 | 7.538
16 | 1.024 | 0.14495 | -0.027 | 7.062
16.5 | 0.99 | 0.15781 | -0.028 | 6.275
17 | 0.952 | 0.17184 | -0.028 | 5.54
17.5 | 0.91 | 0.18153 | -0.029 | 5.01
18 | 0.863 | 0.20005 | -0.029 | 4.314

## 22. Re 250k Mach 0.25 (2)
BIGFOIL.COM POLAR EXPORT
NACA66-120 a=0.8
NACA66-120 a=0.8 |  |  |  | Cl Max: | 0.8923 | at alpha= | 14 | deg
XFOIL ncrit=9 |  |  |  | L/D Max: | 31.3002 | at alpha= | 7.5 | deg
Re: | 250000 |  |  | Cd Min: | 0.19298 | at alpha= | 19 | deg
Mach: | 0.25 |  |  | Cl=0 at alpha= | 2.6035 | deg
|  |  |  | @ Cl=0.1, Cd= | 0.033312
|  |  |  | @ Cl=0.4, Cd= | 0.027985
|  |  |  | @ Cl=0.6, Cd= | 0.19298
alpha (deg) | Cl | Cd | Cm | Cl/Cd
-18 | -0.4039 | 0.17263 | -0.0613 | -2.3397
-17.5 | -0.3873 | 0.16547 | -0.0666 | -2.3406
-17 | -0.3944 | 0.15538 | -0.0721 | -2.5383
-16.5 | -0.3746 | 0.15099 | -0.0727 | -2.481
-15.5 | -0.5504 | 0.09088 | -0.1033 | -6.0563
-15 | -0.6143 | 0.07664 | -0.1084 | -8.0154
-14.5 | -0.7296 | 0.06231 | -0.1084 | -11.7092
-14 | -0.7622 | 0.05679 | -0.1048 | -13.4214
-13.5 | -0.7679 | 0.05127 | -0.1023 | -14.9776
-13 | -0.7756 | 0.04665 | -0.0983 | -16.6259
-12.5 | -0.7599 | 0.04241 | -0.0954 | -17.9179
-12 | -0.7049 | 0.03858 | -0.0967 | -18.2711
-11.5 | -0.6564 | 0.03625 | -0.0966 | -18.1076
-11 | -0.6013 | 0.03435 | -0.0965 | -17.5051
-10.5 | -0.5522 | 0.03299 | -0.0956 | -16.7384
-10 | -0.501 | 0.03165 | -0.0956 | -15.8294
-9.5 | -0.4624 | 0.03037 | -0.0945 | -15.2256
-9 | -0.4344 | 0.02878 | -0.0922 | -15.0938
-8.5 | -0.407 | 0.02739 | -0.0896 | -14.8594
-8 | -0.3848 | 0.02594 | -0.0863 | -14.8342
-7.5 | -0.3783 | 0.02393 | -0.0815 | -15.8086
-7 | -0.4121 | 0.02104 | -0.0716 | -19.5865
-6.5 | -0.4508 | 0.01914 | -0.0587 | -23.5528
-5.5 | -0.4598 | 0.02154 | -0.0368 | -21.3463
-5 | -0.6008 | 0.02334 | -0.004 | -25.7412
-4.5 | -0.5733 | 0.02436 | 0.0021 | -23.5345
-4 | -0.3664 | 0.03089 | -0.0189 | -11.8614
-3.5 | -0.2524 | 0.03409 | -0.0263 | -7.4039
-3 | -0.1077 | 0.03542 | -0.0412 | -3.0407
-2.5 | -0.0325 | 0.03603 | -0.0444 | -0.90203
-1.5 | -0.3546 | 0.03719 | 0.0291 | -9.5348
-1 | -0.2783 | 0.0379 | 0.0259 | -7.343
-0.5 | -0.1879 | 0.03843 | 0.02 | -4.8894
0 | -0.246 | 0.03667 | 0.0374 | -6.7085
0.5 | -0.1674 | 0.03673 | 0.0337 | -4.5576
1 | -0.0847 | 0.0367 | 0.029 | -2.3079
1.5 | -0.0934 | 0.03596 | 0.0385 | -2.5973
2.5 | -0.0109 | 0.03415 | 0.0402 | -0.31918
3.5 | 0.0944 | 0.03334 | 0.0403 | 2.8314
4.5 | 0.1767 | 0.03293 | 0.043 | 5.3659
5 | 0.2513 | 0.03176 | 0.0401 | 7.9125
5.5 | 0.3315 | 0.03027 | 0.0368 | 10.9514
7 | 0.518 | 0.02405 | 0.0371 | 21.5385
7.5 | 0.6235 | 0.01992 | 0.0334 | 31.3002
8 | 0.6179 | 0.0216 | 0.042 | 28.6065
8.5 | 0.5893 | 0.02512 | 0.0512 | 23.4594
9 | 0.5698 | 0.02906 | 0.0581 | 19.6077
9.5 | 0.588 | 0.03129 | 0.0611 | 18.7919
10 | 0.609 | 0.03334 | 0.064 | 18.2663
10.5 | 0.6297 | 0.03562 | 0.0665 | 17.6783
11 | 0.6594 | 0.03755 | 0.0681 | 17.5606
11.5 | 0.6931 | 0.03938 | 0.0695 | 17.6003
12 | 0.7353 | 0.04081 | 0.0708 | 18.0176
12.5 | 0.7784 | 0.04249 | 0.0715 | 18.3196
13 | 0.842 | 0.04434 | 0.0706 | 18.9896
13.5 | 0.876 | 0.04741 | 0.0722 | 18.4771
14 | 0.8923 | 0.05155 | 0.0742 | 17.3094
14.5 | 0.891 | 0.05635 | 0.077 | 15.8119
15 | 0.8765 | 0.06223 | 0.0795 | 14.0848
15.5 | 0.8516 | 0.06983 | 0.0807 | 12.1953
16 | 0.8183 | 0.07976 | 0.0787 | 10.2595
16.5 | 0.7781 | 0.09346 | 0.0712 | 8.3255
17 | 0.7348 | 0.10826 | 0.0627 | 6.7874
18 | 0.5634 | 0.17616 | 0.0265 | 3.1982
18.5 | 0.5605 | 0.18747 | 0.0183 | 2.9898
19 | 0.584 | 0.19298 | 0.0148 | 3.0262

## 23. Re 250k Mach 0.50 (1)
BIGFOIL.COM POLAR EXPORT
NACA66-120 a=0.8
NACA66-120 a=0.8 |  |  |  | Cl Max: | 1.175 | at alpha= | 20 | deg
JavaFoil+Calcfoil stall+Eppler ext transition |  |  |  | L/D Max: | 40.557 | at alpha= | 3.5 | deg
Re: | 250000 |  |  | Cd Min: | 0.01274 | at alpha= | 0 | deg
Mach: | 0.5 |  |  | Cl=0 at alpha= | -0.81884 | deg
|  |  |  | @ Cl=0.1, Cd= | 0.012795
|  |  |  | @ Cl=0.4, Cd= | 0.013568
|  |  |  | @ Cl=0.6, Cd= | 0.015442
alpha (deg) | Cl | Cd | Cm | Cl/Cd
-20 | -1.088 | 0.28137 | 0.023 | -3.868
-19.5 | -1.061 | 0.26519 | 0.022 | -4.001
-19 | -1.031 | 0.26087 | 0.021 | -3.951
-18.5 | -1.003 | 0.24891 | 0.02 | -4.03
-18 | -0.976 | 0.2489 | 0.019 | -3.92
-17.5 | -0.948 | 0.23548 | 0.018 | -4.025
-17 | -0.918 | 0.23195 | 0.016 | -3.957
-16.5 | -0.89 | 0.22189 | 0.016 | -4.012
-16 | -0.862 | 0.21393 | 0.015 | -4.032
-15.5 | -0.833 | 0.20557 | 0.013 | -4.053
-15 | -0.805 | 0.20075 | 0.012 | -4.009
-14.5 | -0.777 | 0.18784 | 0.011 | -4.137
-14 | -0.749 | 0.19758 | 0.011 | -3.792
-13.5 | -0.721 | 0.1803 | 0.01 | -4.002
-13 | -0.692 | 0.16884 | 0.008 | -4.099
-12.5 | -0.664 | 0.1575 | 0.008 | -4.216
-12 | -0.636 | 0.15103 | 0.007 | -4.211
-11.5 | -0.608 | 0.14442 | 0.006 | -4.21
-11 | -0.58 | 0.1449 | 0.006 | -4.002
-10.5 | -0.551 | 0.13176 | 0.005 | -4.185
-10 | -0.523 | 0.10612 | 0.004 | -4.927
-9.5 | -0.495 | 0.10078 | 0.003 | -4.908
-9 | -0.725 | 0.06975 | 0.003 | -10.389
-8.5 | -0.749 | 0.06308 | 0.002 | -11.88
-8 | -0.739 | 0.05696 | 0.001 | -12.975
-7.5 | -0.712 | 0.0532 | 0.001 | -13.383
-7 | -0.675 | 0.04915 | 0 | -13.737
-6.5 | -0.632 | 0.04595 | -0.001 | -13.757
-6 | -0.585 | 0.04294 | -0.002 | -13.616
-5.5 | -0.636 | 0.02098 | -0.005 | -30.301
-5 | -0.573 | 0.02015 | -0.006 | -28.434
-4.5 | -0.508 | 0.01937 | -0.008 | -26.215
-4 | -0.441 | 0.01866 | -0.01 | -23.628
-3.5 | -0.373 | 0.01806 | -0.011 | -20.65
-3 | -0.297 | 0.01386 | -0.012 | -21.399
-2.5 | -0.229 | 0.01368 | -0.014 | -16.751
-2 | -0.162 | 0.01345 | -0.015 | -12.034
-1.5 | -0.094 | 0.01326 | -0.017 | -7.052
-1 | -0.025 | 0.01319 | -0.018 | -1.888
-0.5 | 0.044 | 0.01303 | -0.02 | 3.366
0 | 0.113 | 0.01274 | -0.021 | 8.878
0.5 | 0.182 | 0.01288 | -0.023 | 14.133
1 | 0.25 | 0.01309 | -0.024 | 19.124
1.5 | 0.319 | 0.0133 | -0.026 | 23.952
2 | 0.387 | 0.01352 | -0.027 | 28.629
2.5 | 0.455 | 0.01377 | -0.029 | 33.048
3 | 0.52 | 0.01412 | -0.03 | 36.814
3.5 | 0.586 | 0.01445 | -0.032 | 40.557
4 | 0.668 | 0.02026 | -0.034 | 32.982
4.5 | 0.733 | 0.02112 | -0.036 | 34.728
5 | 0.797 | 0.02203 | -0.038 | 36.169
5.5 | 0.858 | 0.02302 | -0.039 | 37.267
6 | 0.916 | 0.02414 | -0.041 | 37.927
6.5 | 0.969 | 0.02546 | -0.042 | 38.065
7 | 0.855 | 0.04867 | -0.021 | 17.567
7.5 | 0.888 | 0.05234 | -0.022 | 16.973
8 | 0.912 | 0.05687 | -0.021 | 16.034
8.5 | 0.92 | 0.06232 | -0.021 | 14.76
9 | 0.898 | 0.06911 | -0.021 | 13
9.5 | 0.766 | 0.08533 | -0.022 | 8.98
10 | 0.614 | 0.12457 | -0.022 | 4.93
10.5 | 0.642 | 0.12728 | -0.023 | 5.045
11 | 0.67 | 0.13591 | -0.024 | 4.932
11.5 | 0.699 | 0.14286 | -0.027 | 4.893
12 | 0.727 | 0.15352 | -0.028 | 4.734
12.5 | 0.755 | 0.15741 | -0.028 | 4.794
13 | 0.782 | 0.16356 | -0.029 | 4.782
13.5 | 0.81 | 0.17609 | -0.031 | 4.601
14 | 0.839 | 0.19083 | -0.033 | 4.397
14.5 | 0.867 | 0.19463 | -0.034 | 4.453
15 | 0.894 | 0.1974 | -0.035 | 4.53
15.5 | 0.923 | 0.2137 | -0.037 | 4.317
16 | 0.951 | 0.21551 | -0.039 | 4.415
16.5 | 0.979 | 0.22648 | -0.04 | 4.322
17 | 1.007 | 0.23019 | -0.041 | 4.373
17.5 | 1.036 | 0.24915 | -0.044 | 4.158
18 | 1.063 | 0.25039 | -0.045 | 4.247
18.5 | 1.091 | 0.26146 | -0.046 | 4.171
19 | 1.121 | 0.27282 | -0.048 | 4.109
19.5 | 1.148 | 0.27733 | -0.049 | 4.139
20 | 1.175 | 0.27615 | -0.05 | 4.255

## 24. Re 250k Mach 0.50 (2)
BIGFOIL.COM POLAR EXPORT
NACA66-120 a=0.8
NACA66-120 a=0.8 |  |  |  | Cl Max: | 0.6945 | at alpha= | 12 | deg
XFOIL ncrit=9 |  |  |  | L/D Max: | 20.9928 | at alpha= | 7.5 | deg
Re: | 250000 |  |  | Cd Min: | 0.23031 | at alpha= | 20 | deg
Mach: | 0.5 |  |  | Cl=0 at alpha= | 3.096 | deg
|  |  |  | @ Cl=0.1, Cd= | 0.036728
|  |  |  | @ Cl=0.4, Cd= | 0.030618
|  |  |  | @ Cl=0.6, Cd= | 0.045658
alpha (deg) | Cl | Cd | Cm | Cl/Cd
-16 | -0.3408 | 0.15995 | -0.0821 | -2.1307
-15.5 | -0.3158 | 0.15385 | -0.0839 | -2.0526
-14.5 | -0.3545 | 0.11995 | -0.1013 | -2.9554
-14 | -0.3699 | 0.10647 | -0.1088 | -3.4742
-13.5 | -0.3981 | 0.09249 | -0.117 | -4.3042
-13 | -0.4426 | 0.07848 | -0.125 | -5.6397
-12.5 | -0.4775 | 0.06799 | -0.129 | -7.0231
-12 | -0.5079 | 0.05924 | -0.1306 | -8.5736
-11.5 | -0.5273 | 0.05222 | -0.1301 | -10.0977
-11 | -0.533 | 0.0466 | -0.1279 | -11.4378
-10.5 | -0.5192 | 0.04219 | -0.1252 | -12.3062
-10 | -0.4815 | 0.03924 | -0.123 | -12.2706
-9.5 | -0.434 | 0.03732 | -0.1208 | -11.6292
-9 | -0.3834 | 0.03592 | -0.1194 | -10.6737
-8.5 | -0.35 | 0.03426 | -0.117 | -10.216
-8 | -0.3256 | 0.03245 | -0.1137 | -10.0339
-7.5 | -0.3051 | 0.03068 | -0.1097 | -9.9446
-7 | -0.2999 | 0.02855 | -0.1038 | -10.5044
-6.5 | -0.3372 | 0.02559 | -0.0925 | -13.177
-6 | -0.3834 | 0.025 | -0.0789 | -15.336
-5 | -0.2997 | 0.03155 | -0.0654 | -9.4992
-4 | -0.3739 | 0.03714 | -0.0297 | -10.0673
-3.5 | -0.2976 | 0.04092 | -0.0284 | -7.2727
-3 | -0.2342 | 0.0421 | -0.0273 | -5.5629
-2.5 | -0.2277 | 0.04292 | -0.0178 | -5.3052
-0.5 | -0.147 | 0.04431 | 0.0105 | -3.3175
0.5 | -0.1315 | 0.04276 | 0.0285 | -3.0753
1.5 | -0.0443 | 0.04253 | 0.034 | -1.0416
2 | -0.0696 | 0.0403 | 0.0474 | -1.727
3 | -0.0125 | 0.03924 | 0.0565 | -0.31855
3.5 | 0.0526 | 0.03779 | 0.0555 | 1.3919
4 | 0.0905 | 0.03687 | 0.0575 | 2.4546
5 | 0.2179 | 0.03496 | 0.0572 | 6.2328
5.5 | 0.2813 | 0.0339 | 0.0574 | 8.2979
6 | 0.3521 | 0.03213 | 0.0574 | 10.9586
6.5 | 0.4123 | 0.03023 | 0.0592 | 13.6388
7 | 0.5117 | 0.02661 | 0.0581 | 19.2296
7.5 | 0.5519 | 0.02629 | 0.0626 | 20.9928
8 | 0.5256 | 0.03006 | 0.071 | 17.485
8.5 | 0.504 | 0.03427 | 0.0781 | 14.7067
9 | 0.5178 | 0.03718 | 0.082 | 13.9268
9.5 | 0.5357 | 0.04016 | 0.0851 | 13.3391
10 | 0.5613 | 0.04287 | 0.0876 | 13.0931
10.5 | 0.5947 | 0.04531 | 0.0898 | 13.1251
11.5 | 0.6741 | 0.05052 | 0.0935 | 13.3432
12 | 0.6945 | 0.05506 | 0.0955 | 12.6135
12.5 | 0.6902 | 0.06164 | 0.0966 | 11.1973
13 | 0.6718 | 0.07006 | 0.0957 | 9.5889
13.5 | 0.6437 | 0.08051 | 0.0921 | 7.9953
14 | 0.6062 | 0.09299 | 0.0864 | 6.519
14.5 | 0.5626 | 0.10846 | 0.0774 | 5.1872
15 | 0.5185 | 0.12722 | 0.0661 | 4.0756
15.5 | 0.5066 | 0.14104 | 0.0587 | 3.5919
16.5 | 0.4827 | 0.17328 | 0.0429 | 2.7857
17.5 | 0.5251 | 0.18806 | 0.0382 | 2.7922
18 | 0.5205 | 0.19689 | 0.0308 | 2.6436
19 | 0.5665 | 0.21331 | 0.0165 | 2.6558
19.5 | 0.6002 | 0.22072 | 0.0117 | 2.7193
20 | 0.6126 | 0.23031 | 0.0032 | 2.6599

## 25. Re 500k Mach 0.00 (1)
BIGFOIL.COM POLAR EXPORT
NACA66-120 a=0.8
NACA66-120 a=0.8 |  |  |  | Cl Max: | 1.31 | at alpha= | 11.5 | deg
JavaFoil+Calcfoil stall+Eppler ext transition |  |  |  | L/D Max: | 62.426 | at alpha= | 4 | deg
Re: | 500000 |  |  | Cd Min: | 0.0081 | at alpha= | 0 | deg
Mach: | 0 |  |  | Cl=0 at alpha= | -0.81967 | deg
|  |  |  | @ Cl=0.1, Cd= | 0.0081016
|  |  |  | @ Cl=0.4, Cd= | 0.00869
|  |  |  | @ Cl=0.6, Cd= | 0.011132
alpha (deg) | Cl | Cd | Cm | Cl/Cd
-16.5 | -1.123 | 0.12945 | 0.012 | -8.673
-16 | -1.118 | 0.12115 | 0.011 | -9.224
-15.5 | -1.11 | 0.1151 | 0.011 | -9.642
-15 | -1.099 | 0.10887 | 0.01 | -10.098
-14.5 | -1.087 | 0.10326 | 0.01 | -10.523
-14 | -1.071 | 0.09846 | 0.009 | -10.878
-13.5 | -1.053 | 0.09233 | 0.008 | -11.407
-13 | -1.032 | 0.08712 | 0.008 | -11.849
-12.5 | -1.01 | 0.08227 | 0.008 | -12.282
-12 | -0.985 | 0.07732 | 0.007 | -12.744
-11.5 | -1.134 | 0.02469 | 0.012 | -45.93
-11 | -1.099 | 0.02354 | 0.011 | -46.693
-10.5 | -1.061 | 0.02264 | 0.009 | -46.879
-10 | -1.021 | 0.02167 | 0.008 | -47.117
-9.5 | -0.978 | 0.02087 | 0.007 | -46.849
-9 | -0.932 | 0.02003 | 0.005 | -46.53
-8.5 | -0.885 | 0.01867 | 0.004 | -47.4
-8 | -0.835 | 0.01836 | 0.003 | -45.469
-7.5 | -0.784 | 0.01756 | 0.001 | -44.619
-7 | -0.731 | 0.01688 | 0 | -43.28
-6.5 | -0.676 | 0.0162 | -0.002 | -41.745
-6 | -0.62 | 0.01568 | -0.003 | -39.57
-5.5 | -0.564 | 0.01508 | -0.004 | -37.377
-5 | -0.506 | 0.01457 | -0.006 | -34.719
-4.5 | -0.447 | 0.0141 | -0.007 | -31.706
-4 | -0.388 | 0.01366 | -0.009 | -28.389
-3.5 | -0.323 | 0.00904 | -0.01 | -35.694
-3 | -0.263 | 0.00888 | -0.011 | -29.646
-2.5 | -0.203 | 0.00871 | -0.013 | -23.359
-2 | -0.144 | 0.00858 | -0.014 | -16.747
-1.5 | -0.083 | 0.00843 | -0.015 | -9.848
-1 | -0.022 | 0.00833 | -0.017 | -2.657
-0.5 | 0.039 | 0.0082 | -0.018 | 4.762
0 | 0.101 | 0.0081 | -0.02 | 12.429
0.5 | 0.162 | 0.00819 | -0.021 | 19.756
1 | 0.223 | 0.00828 | -0.023 | 26.911
1.5 | 0.283 | 0.00842 | -0.024 | 33.641
2 | 0.344 | 0.00855 | -0.025 | 40.192
2.5 | 0.404 | 0.0087 | -0.027 | 46.499
3 | 0.462 | 0.00887 | -0.028 | 52.156
3.5 | 0.521 | 0.00905 | -0.03 | 57.612
4 | 0.58 | 0.00928 | -0.031 | 62.426
4.5 | 0.645 | 0.0153 | -0.033 | 42.164
5 | 0.703 | 0.01583 | -0.034 | 44.386
5.5 | 0.76 | 0.01643 | -0.036 | 46.235
6 | 0.816 | 0.01706 | -0.037 | 47.82
6.5 | 0.87 | 0.01757 | -0.039 | 49.529
7 | 0.924 | 0.01848 | -0.04 | 49.996
7.5 | 0.976 | 0.0192 | -0.041 | 50.821
8 | 1.026 | 0.01995 | -0.043 | 51.434
8.5 | 1.075 | 0.02074 | -0.044 | 51.824
9 | 1.121 | 0.02159 | -0.045 | 51.925
9.5 | 1.165 | 0.02251 | -0.046 | 51.78
10 | 1.208 | 0.02352 | -0.048 | 51.34
10.5 | 1.245 | 0.02447 | -0.049 | 50.892
11 | 1.279 | 0.0255 | -0.05 | 50.165
11.5 | 1.31 | 0.02681 | -0.051 | 48.864
12 | 1.127 | 0.07736 | -0.028 | 14.566
12.5 | 1.145 | 0.08226 | -0.027 | 13.923
13 | 1.163 | 0.08772 | -0.027 | 13.255
13.5 | 1.178 | 0.09348 | -0.027 | 12.598
14 | 1.19 | 0.09852 | -0.028 | 12.074
14.5 | 1.198 | 0.10443 | -0.028 | 11.474
15 | 1.203 | 0.11066 | -0.028 | 10.875
15.5 | 1.206 | 0.11553 | -0.028 | 10.44
16 | 1.207 | 0.12258 | -0.029 | 9.844
16.5 | 1.204 | 0.12832 | -0.029 | 9.38

## 26. Re 500k Mach 0.00 (2)
BIGFOIL.COM POLAR EXPORT
NACA66-120 a=0.8
NACA66-120 a=0.8 |  |  |  | Cl Max: | 1.0454 | at alpha= | 18.5 | deg
XFOIL ncrit=9 |  |  |  | L/D Max: | 65.2991 | at alpha= | 6 | deg
Re: | 500000 |  |  | Cd Min: | 0.1835 | at alpha= | -19.5 | deg
Mach: | 0 |  |  | Cl=0 at alpha= | -0.73714 | deg
|  |  |  | @ Cl=0.1, Cd= | 0.015417
|  |  |  | @ Cl=0.4, Cd= | 0.014394
|  |  |  | @ Cl=0.6, Cd= | 0.011941
alpha (deg) | Cl | Cd | Cm | Cl/Cd
-19.5 | -0.4774 | 0.1835 | -0.0428 | -2.6016
-19 | -0.4649 | 0.17815 | -0.0452 | -2.6096
-18.5 | -0.7912 | 0.09191 | -0.0871 | -8.6084
-18 | -0.8258 | 0.08039 | -0.0906 | -10.2724
-17.5 | -0.8645 | 0.07026 | -0.0924 | -12.3043
-17 | -0.8955 | 0.06229 | -0.0925 | -14.3763
-16.5 | -0.9176 | 0.05586 | -0.0911 | -16.4268
-16 | -0.9316 | 0.05076 | -0.0889 | -18.353
-15.5 | -0.9396 | 0.04633 | -0.0862 | -20.2806
-15 | -0.9038 | 0.04253 | -0.0863 | -21.2509
-14.5 | -0.8772 | 0.03996 | -0.0854 | -21.952
-14 | -0.8473 | 0.03778 | -0.0846 | -22.4272
-13.5 | -0.8126 | 0.03571 | -0.0838 | -22.7555
-13 | -0.7766 | 0.03391 | -0.0831 | -22.9018
-12.5 | -0.7381 | 0.03231 | -0.0825 | -22.8443
-12 | -0.6948 | 0.03079 | -0.0821 | -22.5658
-11.5 | -0.66 | 0.02939 | -0.081 | -22.4566
-11 | -0.6262 | 0.02795 | -0.0798 | -22.4043
-10.5 | -0.5931 | 0.02659 | -0.0784 | -22.3054
-10 | -0.5647 | 0.02504 | -0.0764 | -22.5519
-9.5 | -0.5383 | 0.02353 | -0.074 | -22.8772
-9 | -0.5072 | 0.02234 | -0.0721 | -22.7037
-8.5 | -0.4779 | 0.02106 | -0.0699 | -22.6923
-8 | -0.4466 | 0.01995 | -0.0678 | -22.386
-7.5 | -0.4155 | 0.01887 | -0.0655 | -22.0191
-7 | -0.4027 | 0.01708 | -0.0606 | -23.5773
-6.5 | -0.416 | 0.01461 | -0.0518 | -28.4736
-6 | -0.4382 | 0.01233 | -0.0408 | -35.5393
-5.5 | -0.4755 | 0.01094 | -0.0249 | -43.4644
-5 | -0.4682 | 0.0106 | -0.016 | -44.1698
-4.5 | -0.4209 | 0.011 | -0.0147 | -38.2636
-4 | -0.3655 | 0.0117 | -0.0146 | -31.2393
-3.5 | -0.3054 | 0.01254 | -0.0153 | -24.3541
-3 | -0.2472 | 0.01338 | -0.0157 | -18.4753
-2.5 | -0.1786 | 0.01447 | -0.0179 | -12.3428
-2 | -0.1273 | 0.01483 | -0.0179 | -8.584
-1.5 | -0.0808 | 0.01488 | -0.0172 | -5.4301
-1 | -0.0276 | 0.01522 | -0.0175 | -1.8134
-0.5 | 0.0249 | 0.01543 | -0.0176 | 1.6137
0 | 0.076 | 0.01549 | -0.0177 | 4.9064
0.5 | 0.1284 | 0.01533 | -0.018 | 8.3757
1 | 0.1834 | 0.01513 | -0.0188 | 12.1216
1.5 | 0.2242 | 0.01531 | -0.0172 | 14.644
2 | 0.2703 | 0.01535 | -0.0164 | 17.6091
2.5 | 0.331 | 0.01499 | -0.0178 | 22.0814
3 | 0.4004 | 0.01439 | -0.0207 | 27.8249
3.5 | 0.4502 | 0.01425 | -0.0201 | 31.593
4 | 0.5295 | 0.01283 | -0.0242 | 41.2705
4.5 | 0.582 | 0.01223 | -0.0238 | 47.5879
5 | 0.6381 | 0.01133 | -0.0238 | 56.3195
5.5 | 0.6791 | 0.01089 | -0.0212 | 62.36
6 | 0.6987 | 0.0107 | -0.0145 | 65.2991
6.5 | 0.6654 | 0.01182 | 0.0013 | 56.2944
7 | 0.6353 | 0.01422 | 0.0143 | 44.6765
7.5 | 0.6135 | 0.01699 | 0.0245 | 36.1095
8 | 0.6035 | 0.01971 | 0.0323 | 30.619
8.5 | 0.5982 | 0.02262 | 0.0388 | 26.4456
9 | 0.6237 | 0.02418 | 0.0414 | 25.794
9.5 | 0.6531 | 0.02554 | 0.0435 | 25.5717
10 | 0.6815 | 0.02707 | 0.0456 | 25.1755
10.5 | 0.7094 | 0.0287 | 0.0475 | 24.7178
11 | 0.7296 | 0.0309 | 0.05 | 23.6117
11.5 | 0.7594 | 0.03252 | 0.0514 | 23.3518
12 | 0.7861 | 0.03437 | 0.0531 | 22.8717
12.5 | 0.8119 | 0.03641 | 0.0546 | 22.2988
13 | 0.8402 | 0.03848 | 0.056 | 21.8347
13.5 | 0.8713 | 0.04025 | 0.0571 | 21.6472
14 | 0.9024 | 0.04217 | 0.0579 | 21.3991
14.5 | 0.9307 | 0.04427 | 0.0587 | 21.0233
15 | 0.9632 | 0.04623 | 0.0594 | 20.835
15.5 | 1.0068 | 0.04827 | 0.0594 | 20.8577
16 | 1.0201 | 0.05152 | 0.0608 | 19.8001
16.5 | 1.0329 | 0.05519 | 0.0622 | 18.7153
17.5 | 1.0444 | 0.06475 | 0.0628 | 16.1297
18.5 | 1.0454 | 0.07721 | 0.0591 | 13.5397
19 | 1.0254 | 0.08614 | 0.0567 | 11.9039
19.5 | 1.0098 | 0.09492 | 0.0534 | 10.6384
20 | 0.8666 | 0.127 | 0.0377 | 6.8236

## 27. Re 500k Mach 0.10 (1)
BIGFOIL.COM POLAR EXPORT
NACA66-120 a=0.8
NACA66-120 a=0.8 |  |  |  | Cl Max: | 1.309 | at alpha= | 11.5 | deg
JavaFoil+Calcfoil stall+Eppler ext transition |  |  |  | L/D Max: | 62.293 | at alpha= | 4 | deg
Re: | 500000 |  |  | Cd Min: | 0.00814 | at alpha= | 0 | deg
Mach: | 0.1 |  |  | Cl=0 at alpha= | -0.81967 | deg
|  |  |  | @ Cl=0.1, Cd= | 0.0081418
|  |  |  | @ Cl=0.4, Cd= | 0.0087262
|  |  |  | @ Cl=0.6, Cd= | 0.01099
alpha (deg) | Cl | Cd | Cm | Cl/Cd
-16.5 | -1.105 | 0.13209 | 0.012 | -8.364
-16 | -1.102 | 0.12219 | 0.011 | -9.02
-15.5 | -1.097 | 0.11639 | 0.011 | -9.425
-15 | -1.089 | 0.11095 | 0.01 | -9.814
-14.5 | -1.078 | 0.10426 | 0.01 | -10.34
-14 | -1.065 | 0.09902 | 0.009 | -10.751
-13.5 | -1.048 | 0.09302 | 0.008 | -11.267
-13 | -1.029 | 0.0876 | 0.008 | -11.744
-12.5 | -1.008 | 0.08313 | 0.007 | -12.122
-12 | -0.983 | 0.07803 | 0.007 | -12.602
-11.5 | -1.132 | 0.0249 | 0.012 | -45.454
-11 | -0.927 | 0.06902 | 0.006 | -13.434
-10.5 | -1.063 | 0.02285 | 0.009 | -46.503
-10 | -1.023 | 0.02189 | 0.008 | -46.718
-9.5 | -0.98 | 0.02112 | 0.007 | -46.398
-9 | -0.935 | 0.02022 | 0.005 | -46.219
-8.5 | -0.887 | 0.01919 | 0.004 | -46.246
-8 | -0.838 | 0.0185 | 0.003 | -45.28
-7.5 | -0.787 | 0.01768 | 0.001 | -44.484
-7 | -0.734 | 0.01699 | 0 | -43.166
-6.5 | -0.679 | 0.01637 | -0.002 | -41.473
-6 | -0.623 | 0.01577 | -0.003 | -39.516
-5.5 | -0.566 | 0.01518 | -0.004 | -37.296
-5 | -0.508 | 0.01466 | -0.006 | -34.67
-4.5 | -0.449 | 0.01418 | -0.007 | -31.695
-4 | -0.389 | 0.01378 | -0.009 | -28.27
-3.5 | -0.324 | 0.00909 | -0.01 | -35.638
-3 | -0.264 | 0.00893 | -0.011 | -29.615
-2.5 | -0.204 | 0.00874 | -0.013 | -23.374
-2 | -0.144 | 0.00863 | -0.014 | -16.72
-1.5 | -0.083 | 0.00849 | -0.015 | -9.828
-1 | -0.022 | 0.00834 | -0.017 | -2.67
-0.5 | 0.039 | 0.00825 | -0.018 | 4.754
0 | 0.101 | 0.00814 | -0.02 | 12.424
0.5 | 0.163 | 0.00824 | -0.021 | 19.711
1 | 0.224 | 0.00833 | -0.023 | 26.852
1.5 | 0.285 | 0.00847 | -0.024 | 33.623
2 | 0.345 | 0.0086 | -0.025 | 40.152
2.5 | 0.406 | 0.00874 | -0.027 | 46.439
3 | 0.465 | 0.00891 | -0.028 | 52.123
3.5 | 0.524 | 0.00911 | -0.03 | 57.485
4 | 0.582 | 0.00934 | -0.031 | 62.293
4.5 | 0.648 | 0.01539 | -0.033 | 42.094
5 | 0.706 | 0.01592 | -0.034 | 44.333
5.5 | 0.763 | 0.01653 | -0.036 | 46.163
6 | 0.819 | 0.01716 | -0.037 | 47.726
6.5 | 0.874 | 0.01755 | -0.039 | 49.79
7 | 0.928 | 0.0186 | -0.04 | 49.865
7.5 | 0.979 | 0.01932 | -0.041 | 50.697
8 | 1.03 | 0.02011 | -0.043 | 51.218
8.5 | 1.078 | 0.02091 | -0.044 | 51.564
9 | 1.124 | 0.0218 | -0.045 | 51.574
9.5 | 1.169 | 0.02277 | -0.047 | 51.324
10 | 1.21 | 0.02371 | -0.048 | 51.045
10.5 | 1.247 | 0.02468 | -0.049 | 50.523
11 | 1.28 | 0.02557 | -0.05 | 50.059
11.5 | 1.309 | 0.02706 | -0.052 | 48.389
12 | 1.123 | 0.07815 | -0.026 | 14.368
12.5 | 1.143 | 0.08315 | -0.027 | 13.741
13 | 1.158 | 0.08789 | -0.027 | 13.179
13.5 | 1.171 | 0.09401 | -0.027 | 12.459
14 | 1.181 | 0.09878 | -0.028 | 11.958
14.5 | 1.187 | 0.10529 | -0.028 | 11.277
15 | 1.191 | 0.11104 | -0.028 | 10.725
15.5 | 1.191 | 0.11674 | -0.029 | 10.201
16 | 1.188 | 0.12357 | -0.029 | 9.611
16.5 | 1.181 | 0.13049 | -0.029 | 9.054

## 28. Re 500k Mach 0.10 (2)
BIGFOIL.COM POLAR EXPORT
NACA66-120 a=0.8
NACA66-120 a=0.8 |  |  |  | Cl Max: | 1.0235 | at alpha= | 17 | deg
XFOIL ncrit=9 |  |  |  | L/D Max: | 64.5167 | at alpha= | 6 | deg
Re: | 500000 |  |  | Cd Min: | 0.18898 | at alpha= | -20 | deg
Mach: | 0.1 |  |  | Cl=0 at alpha= | -0.72881 | deg
|  |  |  | @ Cl=0.1, Cd= | 0.015548
|  |  |  | @ Cl=0.4, Cd= | 0.014515
|  |  |  | @ Cl=0.6, Cd= | 0.012036
alpha (deg) | Cl | Cd | Cm | Cl/Cd
-20 | -0.4998 | 0.18898 | -0.0394 | -2.6447
-19.5 | -0.4767 | 0.18454 | -0.0426 | -2.5832
-19 | -0.4637 | 0.17922 | -0.045 | -2.5873
-18.5 | -0.7559 | 0.09774 | -0.0847 | -7.7338
-18 | -0.7878 | 0.08651 | -0.0894 | -9.1065
-17.5 | -0.8273 | 0.07533 | -0.0926 | -10.9823
-17 | -0.863 | 0.06626 | -0.0937 | -13.0244
-16.5 | -0.8901 | 0.05891 | -0.0932 | -15.1095
-16 | -0.9098 | 0.05312 | -0.0913 | -17.1273
-15.5 | -0.924 | 0.04835 | -0.0886 | -19.1107
-15 | -0.8976 | 0.04386 | -0.0882 | -20.4651
-14.5 | -0.8727 | 0.04099 | -0.0872 | -21.2906
-14 | -0.8453 | 0.03866 | -0.0862 | -21.865
-13.5 | -0.8124 | 0.0364 | -0.0853 | -22.3187
-13 | -0.7768 | 0.03445 | -0.0845 | -22.5486
-12.5 | -0.738 | 0.03276 | -0.0838 | -22.5275
-12 | -0.6957 | 0.03121 | -0.0833 | -22.2909
-11.5 | -0.6585 | 0.02978 | -0.0824 | -22.1122
-11 | -0.6245 | 0.02831 | -0.0812 | -22.0593
-10.5 | -0.5911 | 0.02692 | -0.0797 | -21.9577
-10 | -0.5612 | 0.02542 | -0.0778 | -22.0771
-9.5 | -0.5358 | 0.02384 | -0.0753 | -22.4748
-9 | -0.5046 | 0.02261 | -0.0734 | -22.3176
-8.5 | -0.4751 | 0.02132 | -0.0711 | -22.2842
-8 | -0.4442 | 0.02017 | -0.0689 | -22.0228
-7.5 | -0.413 | 0.01907 | -0.0666 | -21.6571
-7 | -0.3973 | 0.01739 | -0.0621 | -22.8465
-6.5 | -0.4106 | 0.0149 | -0.0534 | -27.557
-6 | -0.4327 | 0.01255 | -0.0425 | -34.4781
-5.5 | -0.4709 | 0.01107 | -0.0266 | -42.5384
-5 | -0.47 | 0.01063 | -0.0164 | -44.2145
-4.5 | -0.4233 | 0.01104 | -0.0149 | -38.3424
-4 | -0.3675 | 0.01174 | -0.0148 | -31.3032
-3.5 | -0.307 | 0.0126 | -0.0154 | -24.3651
-3 | -0.249 | 0.01348 | -0.0158 | -18.4718
-2.5 | -0.1792 | 0.0146 | -0.0181 | -12.274
-2 | -0.1263 | 0.01501 | -0.0182 | -8.4144
-1.5 | -0.0822 | 0.01502 | -0.0171 | -5.4727
-1 | -0.0288 | 0.01536 | -0.0174 | -1.875
-0.5 | 0.0243 | 0.01556 | -0.0176 | 1.5617
0 | 0.0762 | 0.01562 | -0.0177 | 4.8784
0.5 | 0.1291 | 0.01546 | -0.018 | 8.3506
1 | 0.1841 | 0.01528 | -0.0188 | 12.0484
1.5 | 0.2186 | 0.01557 | -0.0162 | 14.0398
2 | 0.269 | 0.01549 | -0.0159 | 17.366
2.5 | 0.3313 | 0.0151 | -0.0176 | 21.9404
3 | 0.4018 | 0.0145 | -0.0206 | 27.7103
3.5 | 0.4481 | 0.01442 | -0.0194 | 31.0749
4 | 0.5326 | 0.01291 | -0.0242 | 41.2548
4.5 | 0.5844 | 0.01229 | -0.0236 | 47.5509
5 | 0.6409 | 0.01137 | -0.0236 | 56.3676
5.5 | 0.6787 | 0.01097 | -0.0203 | 61.8687
6 | 0.6942 | 0.01076 | -0.0127 | 64.5167
6.5 | 0.6606 | 0.01205 | 0.0029 | 54.8216
7 | 0.6307 | 0.01451 | 0.0157 | 43.4666
7.5 | 0.6093 | 0.01731 | 0.0259 | 35.1993
8 | 0.5988 | 0.02009 | 0.0336 | 29.8059
8.5 | 0.5954 | 0.02294 | 0.0399 | 25.9547
9 | 0.6221 | 0.02449 | 0.0424 | 25.4022
9.5 | 0.6508 | 0.02591 | 0.0446 | 25.1177
10 | 0.6795 | 0.02744 | 0.0467 | 24.7631
10.5 | 0.7071 | 0.02913 | 0.0487 | 24.2739
11 | 0.7276 | 0.03135 | 0.0511 | 23.2089
11.5 | 0.7574 | 0.03303 | 0.0526 | 22.9307
12 | 0.7838 | 0.03494 | 0.0543 | 22.4327
12.5 | 0.8097 | 0.03702 | 0.0559 | 21.872
13 | 0.8393 | 0.03904 | 0.0572 | 21.4985
13.5 | 0.8711 | 0.04086 | 0.0582 | 21.3191
14 | 0.9023 | 0.04283 | 0.0592 | 21.067
14.5 | 0.9307 | 0.04503 | 0.0599 | 20.6684
15 | 0.967 | 0.04694 | 0.0605 | 20.6008
15.5 | 1.0021 | 0.04954 | 0.0609 | 20.2281
16 | 1.0135 | 0.05309 | 0.0624 | 19.0902
16.5 | 1.0223 | 0.05729 | 0.0638 | 17.8443
17 | 1.0235 | 0.06201 | 0.065 | 16.5054
17.5 | 1.0195 | 0.06795 | 0.0651 | 15.0037
18.5 | 1.0049 | 0.08346 | 0.0592 | 12.0405
19 | 0.9678 | 0.09547 | 0.0549 | 10.1372
19.5 | 0.9094 | 0.11227 | 0.0468 | 8.1001
20 | 0.7173 | 0.16328 | 0.0183 | 4.3931

## 29. Re 500k Mach 0.25 (1)
BIGFOIL.COM POLAR EXPORT
NACA66-120 a=0.8
NACA66-120 a=0.8 |  |  |  | Cl Max: | 1.251 | at alpha= | 10.5 | deg
JavaFoil+Calcfoil stall+Eppler ext transition |  |  |  | L/D Max: | 57.186 | at alpha= | 3.5 | deg
Re: | 500000 |  |  | Cd Min: | 0.00834 | at alpha= | 0 | deg
Mach: | 0.25 |  |  | Cl=0 at alpha= | -0.81746 | deg
|  |  |  | @ Cl=0.1, Cd= | 0.0083488
|  |  |  | @ Cl=0.4, Cd= | 0.0089413
|  |  |  | @ Cl=0.6, Cd= | 0.014994
alpha (deg) | Cl | Cd | Cm | Cl/Cd
-15.5 | -0.984 | 0.12605 | 0.011 | -7.807
-15 | -0.995 | 0.1166 | 0.01 | -8.537
-14.5 | -1.002 | 0.1117 | 0.009 | -8.968
-14 | -1.004 | 0.10355 | 0.009 | -9.695
-13.5 | -1.001 | 0.09743 | 0.008 | -10.275
-13 | -0.994 | 0.09166 | 0.008 | -10.846
-12.5 | -0.983 | 0.0854 | 0.007 | -11.505
-12 | -0.967 | 0.08046 | 0.007 | -12.014
-11.5 | -0.948 | 0.07582 | 0.006 | -12.498
-11 | -0.924 | 0.07123 | 0.006 | -12.973
-10.5 | -1.064 | 0.02405 | 0.01 | -44.256
-10 | -1.029 | 0.02304 | 0.008 | -44.662
-9.5 | -0.99 | 0.02166 | 0.007 | -45.707
-9 | -0.947 | 0.02112 | 0.005 | -44.856
-8.5 | -0.902 | 0.01999 | 0.004 | -45.109
-8 | -0.853 | 0.01925 | 0.003 | -44.314
-7.5 | -0.802 | 0.01838 | 0.001 | -43.661
-7 | -0.749 | 0.01763 | 0 | -42.493
-6.5 | -0.694 | 0.017 | -0.002 | -40.853
-6 | -0.638 | 0.01634 | -0.003 | -39.03
-5.5 | -0.58 | 0.01567 | -0.005 | -37
-5 | -0.521 | 0.01512 | -0.006 | -34.445
-4.5 | -0.46 | 0.0146 | -0.007 | -31.542
-4 | -0.399 | 0.01417 | -0.009 | -28.175
-3.5 | -0.332 | 0.00935 | -0.01 | -35.525
-3 | -0.271 | 0.00917 | -0.012 | -29.556
-2.5 | -0.21 | 0.00898 | -0.013 | -23.331
-2 | -0.148 | 0.00886 | -0.014 | -16.699
-1.5 | -0.085 | 0.00873 | -0.016 | -9.795
-1 | -0.023 | 0.00858 | -0.017 | -2.66
-0.5 | 0.04 | 0.00848 | -0.019 | 4.734
0 | 0.104 | 0.00834 | -0.02 | 12.428
0.5 | 0.167 | 0.00844 | -0.022 | 19.734
1 | 0.229 | 0.00853 | -0.023 | 26.908
1.5 | 0.292 | 0.00869 | -0.025 | 33.602
2 | 0.354 | 0.00883 | -0.026 | 40.093
2.5 | 0.416 | 0.00898 | -0.027 | 46.359
3 | 0.476 | 0.00918 | -0.029 | 51.887
3.5 | 0.537 | 0.00939 | -0.03 | 57.186
4 | 0.604 | 0.01535 | -0.032 | 39.368
4.5 | 0.664 | 0.01589 | -0.034 | 41.819
5 | 0.724 | 0.01647 | -0.035 | 43.923
5.5 | 0.782 | 0.01713 | -0.037 | 45.635
6 | 0.839 | 0.01781 | -0.038 | 47.087
6.5 | 0.894 | 0.01857 | -0.04 | 48.153
7 | 0.948 | 0.01909 | -0.041 | 49.643
7.5 | 1 | 0.02027 | -0.043 | 49.321
8 | 1.049 | 0.02102 | -0.044 | 49.916
8.5 | 1.096 | 0.02196 | -0.045 | 49.94
9 | 1.141 | 0.02301 | -0.047 | 49.568
9.5 | 1.182 | 0.02395 | -0.048 | 49.357
10 | 1.22 | 0.02501 | -0.049 | 48.772
10.5 | 1.251 | 0.02631 | -0.05 | 47.548
11 | 1.073 | 0.07115 | -0.025 | 15.083
11.5 | 1.092 | 0.07571 | -0.026 | 14.419
12 | 1.105 | 0.08127 | -0.026 | 13.593
12.5 | 1.113 | 0.08628 | -0.026 | 12.905
13 | 1.116 | 0.09181 | -0.026 | 12.158
13.5 | 1.115 | 0.0978 | -0.026 | 11.396
14 | 1.107 | 0.10496 | -0.027 | 10.55
14.5 | 1.094 | 0.11131 | -0.026 | 9.831
15 | 1.076 | 0.11928 | -0.027 | 9.024
15.5 | 1.053 | 0.1262 | -0.027 | 8.34

## 30. Re 500k Mach 0.25 (2)
BIGFOIL.COM POLAR EXPORT
NACA66-120 a=0.8
NACA66-120 a=0.8 |  |  |  | Cl Max: | 0.9547 | at alpha= | 15.5 | deg
XFOIL ncrit=9 |  |  |  | L/D Max: | 59.4793 | at alpha= | 5.5 | deg
Re: | 500000 |  |  | Cd Min: | 0.20221 | at alpha= | 20 | deg
Mach: | 0.25 |  |  | Cl=0 at alpha= | -0.68627 | deg
|  |  |  | @ Cl=0.1, Cd= | 0.016306
|  |  |  | @ Cl=0.4, Cd= | 0.015619
|  |  |  | @ Cl=0.6, Cd= | 0.012595
alpha (deg) | Cl | Cd | Cm | Cl/Cd
-19.5 | -0.4744 | 0.19004 | -0.0416 | -2.4963
-19 | -0.4592 | 0.18472 | -0.044 | -2.4859
-18.5 | -0.4758 | 0.17052 | -0.0519 | -2.7903
-18 | -0.4538 | 0.16646 | -0.0533 | -2.7262
-17.5 | -0.4387 | 0.16082 | -0.0559 | -2.7279
-16.5 | -0.7433 | 0.07794 | -0.0966 | -9.5368
-16 | -0.778 | 0.06788 | -0.0993 | -11.4614
-15.5 | -0.8002 | 0.06011 | -0.0999 | -13.3123
-15 | -0.8112 | 0.05407 | -0.0992 | -15.0028
-14.5 | -0.8147 | 0.04878 | -0.0978 | -16.7015
-14 | -0.804 | 0.04525 | -0.0963 | -17.768
-13.5 | -0.7914 | 0.04129 | -0.0944 | -19.1669
-13 | -0.7686 | 0.03814 | -0.0927 | -20.1521
-12.5 | -0.7354 | 0.03561 | -0.0913 | -20.6515
-12 | -0.7 | 0.03363 | -0.09 | -20.8147
-11.5 | -0.6534 | 0.0319 | -0.0895 | -20.4828
-11 | -0.6162 | 0.03031 | -0.0882 | -20.3299
-10.5 | -0.5807 | 0.02879 | -0.0867 | -20.1702
-10 | -0.5465 | 0.02737 | -0.0849 | -19.9671
-9.5 | -0.5211 | 0.02555 | -0.0822 | -20.3953
-9 | -0.4906 | 0.02409 | -0.0801 | -20.3653
-8.5 | -0.4579 | 0.02283 | -0.078 | -20.0569
-8 | -0.431 | 0.02136 | -0.0752 | -20.1779
-7.5 | -0.3991 | 0.0202 | -0.0727 | -19.7574
-7 | -0.3725 | 0.0189 | -0.0694 | -19.709
-6.5 | -0.3826 | 0.01638 | -0.0613 | -23.3578
-6 | -0.4036 | 0.01382 | -0.0511 | -29.2041
-5.5 | -0.44 | 0.01164 | -0.0367 | -37.8007
-5 | -0.4738 | 0.01089 | -0.0198 | -43.5078
-4.5 | -0.4311 | 0.01134 | -0.017 | -38.0159
-4 | -0.3807 | 0.01194 | -0.0155 | -31.8844
-3.5 | -0.3184 | 0.01296 | -0.016 | -24.5679
-3 | -0.2479 | 0.01432 | -0.0179 | -17.3115
-2.5 | -0.1851 | 0.01523 | -0.0189 | -12.1536
-2 | -0.1246 | 0.01594 | -0.0198 | -7.8168
-1.5 | -0.0842 | 0.01603 | -0.0178 | -5.2527
-1 | -0.0352 | 0.01607 | -0.0171 | -2.1904
-0.5 | 0.0209 | 0.01628 | -0.0174 | 1.2838
0 | 0.0773 | 0.01633 | -0.0178 | 4.7336
0.5 | 0.1334 | 0.01627 | -0.0184 | 8.1991
1 | 0.1525 | 0.01684 | -0.0129 | 9.0558
1.5 | 0.2025 | 0.01665 | -0.0126 | 12.1622
2 | 0.2647 | 0.0162 | -0.014 | 16.3395
2.5 | 0.3351 | 0.01568 | -0.0168 | 21.3712
3 | 0.3671 | 0.01596 | -0.0129 | 23.0013
3.5 | 0.4413 | 0.01519 | -0.016 | 29.052
4 | 0.5284 | 0.01368 | -0.0208 | 38.6257
4.5 | 0.601 | 0.01258 | -0.0233 | 47.7742
5 | 0.647 | 0.01176 | -0.0208 | 55.017
5.5 | 0.6739 | 0.01133 | -0.0149 | 59.4793
6 | 0.671 | 0.01141 | -0.0038 | 58.8081
6.5 | 0.6361 | 0.01338 | 0.0112 | 47.5411
7 | 0.6067 | 0.0161 | 0.0234 | 37.6832
7.5 | 0.5857 | 0.0191 | 0.0331 | 30.6649
8 | 0.5743 | 0.02214 | 0.0407 | 25.9395
8.5 | 0.5828 | 0.0246 | 0.0456 | 23.6911
9 | 0.6127 | 0.02614 | 0.0479 | 23.4392
9.5 | 0.6392 | 0.02792 | 0.0504 | 22.894
10 | 0.6688 | 0.02956 | 0.0526 | 22.6252
10.5 | 0.6932 | 0.03162 | 0.0549 | 21.9228
11 | 0.7166 | 0.03387 | 0.0573 | 21.1574
11.5 | 0.7458 | 0.03587 | 0.0589 | 20.7917
12 | 0.7728 | 0.03803 | 0.0607 | 20.3208
12.5 | 0.803 | 0.04012 | 0.0624 | 20.015
13 | 0.8355 | 0.04221 | 0.0636 | 19.7939
13.5 | 0.8685 | 0.04446 | 0.0647 | 19.5344
14 | 0.8987 | 0.0469 | 0.0658 | 19.162
14.5 | 0.9251 | 0.04977 | 0.0668 | 18.5875
15 | 0.9536 | 0.0534 | 0.0675 | 17.8577
15.5 | 0.9547 | 0.05847 | 0.069 | 16.328
16 | 0.9461 | 0.06485 | 0.0697 | 14.5891
16.5 | 0.9276 | 0.07269 | 0.0696 | 12.761
17 | 0.9017 | 0.08199 | 0.0677 | 10.9977
18 | 0.8218 | 0.10751 | 0.0575 | 7.6439
18.5 | 0.7641 | 0.12672 | 0.0461 | 6.0298
19 | 0.6932 | 0.15443 | 0.0274 | 4.4888
19.5 | 0.5991 | 0.19691 | 0.009 | 3.0425
20 | 0.6191 | 0.20221 | 0.0052 | 3.0617

## 31. Re 500k Mach 0.50 (1)
BIGFOIL.COM POLAR EXPORT
NACA66-120 a=0.8
NACA66-120 a=0.8 |  |  |  | Cl Max: | 1.175 | at alpha= | 20 | deg
JavaFoil+Calcfoil stall+Eppler ext transition |  |  |  | L/D Max: | 55.826 | at alpha= | 3.5 | deg
Re: | 500000 |  |  | Cd Min: | 0.00922 | at alpha= | 0 | deg
Mach: | 0.5 |  |  | Cl=0 at alpha= | -0.82143 | deg
|  |  |  | @ Cl=0.1, Cd= | 0.0092779
|  |  |  | @ Cl=0.4, Cd= | 0.0098933
|  |  |  | @ Cl=0.6, Cd= | 0.011175
alpha (deg) | Cl | Cd | Cm | Cl/Cd
-20 | -1.088 | 0.23214 | 0.023 | -4.689
-19.5 | -1.061 | 0.22248 | 0.022 | -4.77
-19 | -1.031 | 0.21472 | 0.021 | -4.801
-18.5 | -1.003 | 0.20975 | 0.02 | -4.782
-18 | -0.976 | 0.20613 | 0.019 | -4.733
-17.5 | -0.949 | 0.20728 | 0.018 | -4.576
-17 | -0.918 | 0.19363 | 0.016 | -4.741
-16.5 | -0.89 | 0.1843 | 0.016 | -4.83
-16 | -0.863 | 0.17935 | 0.015 | -4.809
-15.5 | -0.833 | 0.17087 | 0.013 | -4.878
-15 | -0.805 | 0.16954 | 0.012 | -4.747
-14.5 | -0.777 | 0.15692 | 0.011 | -4.953
-14 | -0.749 | 0.16154 | 0.011 | -4.638
-13.5 | -0.722 | 0.14948 | 0.01 | -4.827
-13 | -0.692 | 0.14267 | 0.009 | -4.852
-12.5 | -0.664 | 0.13259 | 0.008 | -5.009
-12 | -0.636 | 0.12562 | 0.007 | -5.064
-11.5 | -0.608 | 0.12094 | 0.006 | -5.028
-11 | -0.58 | 0.11864 | 0.006 | -4.888
-10.5 | -0.552 | 0.10809 | 0.005 | -5.104
-10 | -0.523 | 0.09168 | 0.004 | -5.706
-9.5 | -0.495 | 0.08763 | 0.003 | -5.647
-9 | -0.725 | 0.06437 | 0.003 | -11.269
-8.5 | -0.75 | 0.05825 | 0.002 | -12.88
-8 | -0.74 | 0.05313 | 0.001 | -13.923
-7.5 | -0.713 | 0.04933 | 0.001 | -14.445
-7 | -0.678 | 0.04576 | 0 | -14.813
-6.5 | -0.754 | 0.0199 | -0.002 | -37.881
-6 | -0.698 | 0.01895 | -0.003 | -36.82
-5.5 | -0.637 | 0.01812 | -0.005 | -35.176
-5 | -0.574 | 0.01732 | -0.007 | -33.166
-4.5 | -0.509 | 0.01661 | -0.008 | -30.66
-4 | -0.442 | 0.01597 | -0.01 | -27.69
-3.5 | -0.374 | 0.01543 | -0.011 | -24.244
-3 | -0.3 | 0.01029 | -0.013 | -29.134
-2.5 | -0.232 | 0.01011 | -0.014 | -22.931
-2 | -0.164 | 0.0099 | -0.016 | -16.558
-1.5 | -0.095 | 0.00971 | -0.017 | -9.765
-1 | -0.025 | 0.00962 | -0.019 | -2.626
-0.5 | 0.045 | 0.00949 | -0.021 | 4.69
0 | 0.115 | 0.00922 | -0.022 | 12.46
0.5 | 0.185 | 0.00933 | -0.024 | 19.813
1 | 0.254 | 0.00951 | -0.025 | 26.739
1.5 | 0.324 | 0.00969 | -0.027 | 33.405
2 | 0.393 | 0.00987 | -0.028 | 39.809
2.5 | 0.462 | 0.0101 | -0.03 | 45.702
3 | 0.527 | 0.01035 | -0.032 | 50.908
3.5 | 0.594 | 0.01063 | -0.033 | 55.826
4 | 0.67 | 0.01754 | -0.035 | 38.194
4.5 | 0.735 | 0.0183 | -0.037 | 40.162
5 | 0.799 | 0.01911 | -0.039 | 41.795
5.5 | 0.86 | 0.02002 | -0.04 | 42.959
6 | 0.918 | 0.02102 | -0.042 | 43.675
6.5 | 0.972 | 0.02223 | -0.043 | 43.708
7 | 1.019 | 0.02347 | -0.045 | 43.425
7.5 | 1.059 | 0.02483 | -0.047 | 42.65
8 | 0.913 | 0.05312 | -0.024 | 17.198
8.5 | 0.921 | 0.05783 | -0.022 | 15.918
9 | 0.899 | 0.0637 | -0.022 | 14.109
9.5 | 0.766 | 0.076 | -0.022 | 10.084
10 | 0.614 | 0.10454 | -0.023 | 5.876
10.5 | 0.642 | 0.10744 | -0.024 | 5.978
11 | 0.67 | 0.11602 | -0.025 | 5.779
11.5 | 0.699 | 0.11971 | -0.027 | 5.84
12 | 0.727 | 0.12917 | -0.028 | 5.627
12.5 | 0.755 | 0.13286 | -0.029 | 5.68
13 | 0.782 | 0.1384 | -0.029 | 5.653
13.5 | 0.81 | 0.14751 | -0.031 | 5.494
14 | 0.839 | 0.16062 | -0.033 | 5.225
14.5 | 0.867 | 0.16446 | -0.034 | 5.27
15 | 0.894 | 0.16925 | -0.035 | 5.284
15.5 | 0.924 | 0.17884 | -0.038 | 5.164
16 | 0.951 | 0.18391 | -0.039 | 5.173
16.5 | 0.979 | 0.18659 | -0.04 | 5.246
17 | 1.007 | 0.19598 | -0.042 | 5.139
17.5 | 1.036 | 0.20826 | -0.044 | 4.975
18 | 1.064 | 0.20655 | -0.045 | 5.149
18.5 | 1.091 | 0.21798 | -0.046 | 5.004
19 | 1.121 | 0.22374 | -0.048 | 5.011
19.5 | 1.148 | 0.22758 | -0.049 | 5.045
20 | 1.175 | 0.23883 | -0.05 | 4.92

## 32. Re 500k Mach 0.50 (2)
BIGFOIL.COM POLAR EXPORT
NACA66-120 a=0.8
NACA66-120 a=0.8 |  |  |  | Cl Max: | 0.7406 | at alpha= | 12.5 | deg
XFOIL ncrit=9 |  |  |  | L/D Max: | 29.1587 | at alpha= | 5.5 | deg
Re: | 500000 |  |  | Cd Min: | 0.18216 | at alpha= | 17.5 | deg
Mach: | 0.5 |  |  | Cl=0 at alpha= | 0.86897 | deg
|  |  |  | @ Cl=0.1, Cd= | 0.021406
|  |  |  | @ Cl=0.4, Cd= | 0.019587
|  |  |  | @ Cl=0.6, Cd= | 0.18216
alpha (deg) | Cl | Cd | Cm | Cl/Cd
-16.5 | -0.3922 | 0.1628 | -0.0683 | -2.4091
-16 | -0.369 | 0.15685 | -0.0711 | -2.3526
-15.5 | -0.3767 | 0.14248 | -0.078 | -2.6439
-15 | -0.3681 | 0.13374 | -0.0821 | -2.7524
-14.5 | -0.4184 | 0.11117 | -0.0936 | -3.7636
-14 | -0.4555 | 0.09476 | -0.1037 | -4.8069
-13.5 | -0.4936 | 0.0804 | -0.1126 | -6.1393
-13 | -0.5212 | 0.06941 | -0.1181 | -7.509
-12.5 | -0.5477 | 0.05984 | -0.1211 | -9.1527
-12 | -0.5667 | 0.05207 | -0.1215 | -10.8834
-11.5 | -0.5738 | 0.04599 | -0.1201 | -12.4766
-11 | -0.5667 | 0.04112 | -0.118 | -13.7816
-10.5 | -0.5426 | 0.03747 | -0.1154 | -14.4809
-10 | -0.5045 | 0.03498 | -0.113 | -14.4225
-9.5 | -0.4659 | 0.03292 | -0.1103 | -14.1525
-9 | -0.4324 | 0.03092 | -0.1075 | -13.9845
-8.5 | -0.4004 | 0.02903 | -0.1045 | -13.7926
-8 | -0.3732 | 0.02704 | -0.1011 | -13.8018
-7.5 | -0.3422 | 0.02532 | -0.098 | -13.515
-7 | -0.3101 | 0.02379 | -0.0948 | -13.0349
-6.5 | -0.285 | 0.02213 | -0.0906 | -12.8784
-6 | -0.3032 | 0.0192 | -0.0813 | -15.7917
-5.5 | -0.337 | 0.01622 | -0.069 | -20.7768
-5 | -0.3836 | 0.01359 | -0.053 | -28.2266
-4.5 | -0.3953 | 0.01357 | -0.0393 | -29.1304
-4 | -0.3978 | 0.01436 | -0.0268 | -27.7019
-3.5 | -0.3642 | 0.01564 | -0.0203 | -23.2864
-3 | -0.2276 | 0.01841 | -0.0308 | -12.3628
-2.5 | -0.1747 | 0.01927 | -0.0283 | -9.0659
-2 | -0.0894 | 0.02033 | -0.0316 | -4.3974
-1.5 | -0.0154 | 0.021 | -0.0332 | -0.73333
-1 | -0.1071 | 0.02226 | -0.0074 | -4.8113
-0.5 | -0.0427 | 0.02231 | -0.0076 | -1.9139
0 | -0.1309 | 0.02299 | 0.017 | -5.6938
0.5 | -0.0566 | 0.0226 | 0.0152 | -2.5044
1 | 0.0201 | 0.02203 | 0.0128 | 0.91239
1.5 | 0.1007 | 0.0214 | 0.0098 | 4.7056
3.5 | 0.2788 | 0.02056 | 0.0203 | 13.5603
4 | 0.3703 | 0.01922 | 0.0166 | 19.2664
4.5 | 0.3746 | 0.02022 | 0.0253 | 18.5262
5 | 0.4906 | 0.01733 | 0.0195 | 28.3093
5.5 | 0.5164 | 0.01771 | 0.0255 | 29.1587
6.5 | 0.5555 | 0.01916 | 0.0396 | 28.9927
7 | 0.5313 | 0.02256 | 0.0497 | 23.5505
7.5 | 0.5108 | 0.02632 | 0.0582 | 19.4073
8 | 0.5138 | 0.02934 | 0.064 | 17.5119
8.5 | 0.5418 | 0.0315 | 0.0672 | 17.2
9 | 0.5697 | 0.03384 | 0.0702 | 16.8351
9.5 | 0.5934 | 0.03661 | 0.0733 | 16.2087
10 | 0.6194 | 0.03938 | 0.076 | 15.7288
10.5 | 0.6438 | 0.0424 | 0.0786 | 15.184
11 | 0.6751 | 0.04517 | 0.0809 | 14.9458
11.5 | 0.7061 | 0.04818 | 0.0831 | 14.6555
12 | 0.7299 | 0.05205 | 0.0852 | 14.0231
12.5 | 0.7406 | 0.05733 | 0.0865 | 12.9182
13 | 0.7374 | 0.06424 | 0.0867 | 11.4788
13.5 | 0.7238 | 0.07278 | 0.0851 | 9.945
14 | 0.6988 | 0.08339 | 0.0812 | 8.3799
14.5 | 0.6668 | 0.0961 | 0.0746 | 6.9386
15 | 0.6246 | 0.11197 | 0.0647 | 5.5783
15.5 | 0.5813 | 0.13034 | 0.0533 | 4.4599
16 | 0.5513 | 0.1484 | 0.0435 | 3.715
16.5 | 0.5491 | 0.16033 | 0.0372 | 3.4248
17.5 | 0.5655 | 0.18216 | 0.0278 | 3.1044

## 33. Re 750k Mach 0.00 (1)
BIGFOIL.COM POLAR EXPORT
NACA66-120 a=0.8
NACA66-120 a=0.8 |  |  |  | Cl Max: | 1.403 | at alpha= | 14 | deg
JavaFoil+Calcfoil stall+Eppler ext transition |  |  |  | L/D Max: | 79.665 | at alpha= | 4 | deg
Re: | 750000 |  |  | Cd Min: | 0.0067 | at alpha= | -0.5 | deg
Mach: | 0 |  |  | Cl=0 at alpha= | -0.82258 | deg
|  |  |  | @ Cl=0.1, Cd= | 0.0067387
|  |  |  | @ Cl=0.4, Cd= | 0.0070952
|  |  |  | @ Cl=0.6, Cd= | 0.0088539
alpha (deg) | Cl | Cd | Cm | Cl/Cd
-18.5 | -1.107 | 0.15042 | 0.014 | -7.357
-18 | -1.115 | 0.14523 | 0.014 | -7.675
-17.5 | -1.12 | 0.13649 | 0.013 | -8.209
-17 | -1.124 | 0.13081 | 0.013 | -8.591
-16.5 | -1.124 | 0.12395 | 0.012 | -9.066
-16 | -1.119 | 0.11748 | 0.012 | -9.526
-15.5 | -1.113 | 0.11103 | 0.012 | -10.021
-15 | -1.101 | 0.10604 | 0.011 | -10.386
-14.5 | -1.09 | 0.09955 | 0.011 | -10.95
-14 | -1.074 | 0.09442 | 0.01 | -11.373
-13.5 | -1.239 | 0.02899 | 0.017 | -42.744
-13 | -1.223 | 0.02663 | 0.016 | -45.903
-12.5 | -1.198 | 0.02535 | 0.015 | -47.251
-12 | -1.169 | 0.02406 | 0.013 | -48.586
-11.5 | -1.137 | 0.02295 | 0.012 | -49.534
-11 | -1.102 | 0.02193 | 0.011 | -50.219
-10.5 | -1.063 | 0.02099 | 0.009 | -50.655
-10 | -1.023 | 0.01998 | 0.008 | -51.185
-9.5 | -0.979 | 0.01923 | 0.007 | -50.921
-9 | -0.934 | 0.01843 | 0.005 | -50.673
-8.5 | -0.886 | 0.01745 | 0.004 | -50.791
-8 | -0.836 | 0.01693 | 0.003 | -49.405
-7.5 | -0.785 | 0.01616 | 0.001 | -48.58
-7 | -0.732 | 0.01557 | 0 | -47.035
-6.5 | -0.678 | 0.01456 | -0.002 | -46.533
-6 | -0.622 | 0.01438 | -0.003 | -43.251
-5.5 | -0.565 | 0.01382 | -0.004 | -40.877
-5 | -0.507 | 0.01334 | -0.006 | -37.996
-4.5 | -0.448 | 0.0129 | -0.007 | -34.735
-4 | -0.389 | 0.01248 | -0.009 | -31.135
-3.5 | -0.328 | 0.00719 | -0.01 | -45.561
-3 | -0.267 | 0.00708 | -0.012 | -37.8
-2.5 | -0.207 | 0.00696 | -0.013 | -29.705
-2 | -0.146 | 0.00688 | -0.014 | -21.232
-1.5 | -0.084 | 0.0068 | -0.016 | -12.398
-1 | -0.022 | 0.00675 | -0.017 | -3.332
-0.5 | 0.04 | 0.0067 | -0.019 | 5.906
0 | 0.102 | 0.00674 | -0.02 | 15.082
0.5 | 0.163 | 0.00679 | -0.022 | 24.078
1 | 0.225 | 0.00685 | -0.023 | 32.887
1.5 | 0.287 | 0.00692 | -0.025 | 41.401
2 | 0.348 | 0.00701 | -0.026 | 49.653
2.5 | 0.409 | 0.00711 | -0.027 | 57.546
3 | 0.468 | 0.00722 | -0.029 | 64.841
3.5 | 0.528 | 0.00735 | -0.03 | 71.779
4 | 0.587 | 0.00736 | -0.032 | 79.665
4.5 | 0.646 | 0.01414 | -0.033 | 45.7
5 | 0.704 | 0.01463 | -0.035 | 48.131
5.5 | 0.761 | 0.01517 | -0.036 | 50.17
6 | 0.817 | 0.01574 | -0.037 | 51.904
6.5 | 0.872 | 0.01634 | -0.039 | 53.363
7 | 0.925 | 0.01701 | -0.04 | 54.407
7.5 | 0.977 | 0.01767 | -0.041 | 55.298
8 | 1.028 | 0.01838 | -0.043 | 55.933
8.5 | 1.076 | 0.01912 | -0.044 | 56.283
9 | 1.123 | 0.01995 | -0.045 | 56.293
9.5 | 1.167 | 0.02083 | -0.047 | 56.04
10 | 1.21 | 0.02173 | -0.048 | 55.663
10.5 | 1.247 | 0.02265 | -0.049 | 55.071
11 | 1.282 | 0.02372 | -0.05 | 54.034
11.5 | 1.312 | 0.02492 | -0.052 | 52.674
12 | 1.34 | 0.02601 | -0.053 | 51.505
12.5 | 1.363 | 0.02734 | -0.054 | 49.854
13 | 1.382 | 0.02851 | -0.055 | 48.484
13.5 | 1.397 | 0.03002 | -0.056 | 46.518
14 | 1.403 | 0.03241 | -0.057 | 43.291
14.5 | 1.202 | 0.10044 | -0.031 | 11.965
15 | 1.205 | 0.10713 | -0.03 | 11.25
15.5 | 1.208 | 0.1111 | -0.03 | 10.872
16 | 1.208 | 0.11844 | -0.031 | 10.201
16.5 | 1.205 | 0.12384 | -0.031 | 9.733
17 | 1.2 | 0.13241 | -0.031 | 9.061
17.5 | 1.192 | 0.13814 | -0.031 | 8.625
18 | 1.182 | 0.14611 | -0.032 | 8.092
18.5 | 1.17 | 0.15382 | -0.033 | 7.607
19 | 1.156 | 0.16052 | -0.032 | 7.2

## 34. Re 750k Mach 0.00 (2)
BIGFOIL.COM POLAR EXPORT
NACA66-120 a=0.8
NACA66-120 a=0.8 |  |  |  | Cl Max: | 1.1018 | at alpha= | 19.5 | deg
XFOIL ncrit=9 |  |  |  | L/D Max: | 78.9872 | at alpha= | 5.5 | deg
Re: | 750000 |  |  | Cd Min: | 0.11554 | at alpha= | -20 | deg
Mach: | 0 |  |  | Cl=0 at alpha= | -0.78223 | deg
|  |  |  | @ Cl=0.1, Cd= | 0.010404
|  |  |  | @ Cl=0.4, Cd= | 0.0099362
|  |  |  | @ Cl=0.6, Cd= | 0.0087264
alpha (deg) | Cl | Cd | Cm | Cl/Cd
-20 | -0.7757 | 0.11554 | -0.0683 | -6.7137
-19.5 | -0.8546 | 0.09423 | -0.0798 | -9.0693
-19 | -0.8982 | 0.08127 | -0.0852 | -11.052
-18.5 | -0.9285 | 0.07134 | -0.088 | -13.0151
-18 | -0.9453 | 0.06375 | -0.0892 | -14.8282
-17.5 | -0.9544 | 0.05747 | -0.0894 | -16.6069
-17 | -0.9542 | 0.05265 | -0.0889 | -18.1235
-16.5 | -0.9488 | 0.04845 | -0.0882 | -19.5831
-16 | -0.9393 | 0.04496 | -0.087 | -20.8919
-15.5 | -0.916 | 0.04184 | -0.0863 | -21.8929
-15 | -0.8888 | 0.03957 | -0.0855 | -22.4615
-14.5 | -0.8625 | 0.03737 | -0.0847 | -23.08
-14 | -0.8354 | 0.03536 | -0.0837 | -23.6256
-13.5 | -0.8055 | 0.03354 | -0.0827 | -24.0161
-13 | -0.775 | 0.0318 | -0.0816 | -24.3711
-12.5 | -0.7434 | 0.03021 | -0.0805 | -24.6077
-12 | -0.7149 | 0.02847 | -0.0788 | -25.1106
-11.5 | -0.6873 | 0.02675 | -0.0771 | -25.6935
-11 | -0.6569 | 0.0253 | -0.0756 | -25.9644
-10.5 | -0.6254 | 0.02399 | -0.074 | -26.0692
-9.5 | -0.569 | 0.02118 | -0.0696 | -26.865
-9 | -0.5362 | 0.02005 | -0.0678 | -26.7431
-8.5 | -0.5013 | 0.01908 | -0.0662 | -26.2736
-8 | -0.47 | 0.01797 | -0.0639 | -26.1547
-7.5 | -0.4342 | 0.01712 | -0.0621 | -25.3621
-7 | -0.4023 | 0.01619 | -0.0596 | -24.8487
-6.5 | -0.3935 | 0.01435 | -0.0539 | -27.4216
-6 | -0.4011 | 0.01217 | -0.0454 | -32.9581
-5.5 | -0.4175 | 0.01021 | -0.0344 | -40.8913
-5 | -0.4417 | 0.00892 | -0.0202 | -49.5179
-4.5 | -0.4241 | 0.00821 | -0.0134 | -51.6565
-4 | -0.3716 | 0.00843 | -0.0132 | -44.0807
-3.5 | -0.3159 | 0.00883 | -0.0135 | -35.7758
-3 | -0.2581 | 0.00932 | -0.0142 | -27.6931
-2.5 | -0.198 | 0.00975 | -0.0153 | -20.3077
-2 | -0.141 | 0.01007 | -0.0161 | -14.002
-1.5 | -0.0835 | 0.01012 | -0.0171 | -8.251
-1 | -0.025 | 0.01026 | -0.0183 | -2.4366
-0.5 | 0.0324 | 0.01037 | -0.0193 | 3.1244
0 | 0.0892 | 0.01041 | -0.0203 | 8.5687
0.5 | 0.1464 | 0.01038 | -0.0214 | 14.104
1 | 0.2048 | 0.01034 | -0.0226 | 19.8066
1.5 | 0.2634 | 0.01043 | -0.0239 | 25.2541
2 | 0.319 | 0.01034 | -0.0247 | 30.8511
2.5 | 0.3749 | 0.01007 | -0.0254 | 37.2294
3 | 0.4368 | 0.00974 | -0.027 | 44.846
3.5 | 0.493 | 0.00939 | -0.0274 | 52.5027
4 | 0.5534 | 0.00908 | -0.0287 | 60.9471
4.5 | 0.6048 | 0.00869 | -0.028 | 69.5972
5 | 0.6521 | 0.00851 | -0.0268 | 76.6275
5.5 | 0.6785 | 0.00859 | -0.0214 | 78.9872
6 | 0.6354 | 0.01011 | -0.0034 | 62.8487
6.5 | 0.6101 | 0.01239 | 0.0092 | 49.2413
7.5 | 0.5928 | 0.01702 | 0.0262 | 34.8296
8 | 0.5911 | 0.01952 | 0.0328 | 30.2818
8.5 | 0.6151 | 0.02106 | 0.0359 | 29.207
9 | 0.6477 | 0.02226 | 0.0378 | 29.097
9.5 | 0.6791 | 0.02358 | 0.0397 | 28.7998
10 | 0.7112 | 0.02483 | 0.0415 | 28.6428
10.5 | 0.7381 | 0.02644 | 0.0436 | 27.916
11 | 0.7667 | 0.02804 | 0.0455 | 27.3431
11.5 | 0.7967 | 0.02963 | 0.047 | 26.8883
12 | 0.823 | 0.03151 | 0.0487 | 26.1187
12.5 | 0.8439 | 0.03373 | 0.0508 | 25.0193
13 | 0.8676 | 0.03592 | 0.0525 | 24.1537
13.5 | 0.895 | 0.03794 | 0.0536 | 23.5899
14 | 0.9198 | 0.04014 | 0.0549 | 22.9148
14.5 | 0.9452 | 0.04239 | 0.0558 | 22.2977
15 | 0.9681 | 0.04491 | 0.0567 | 21.5564
15.5 | 0.9943 | 0.04731 | 0.0578 | 21.0167
16 | 1.0143 | 0.05021 | 0.0585 | 20.2012
16.5 | 1.0332 | 0.05327 | 0.0593 | 19.3955
17 | 1.05 | 0.05659 | 0.0599 | 18.5545
17.5 | 1.0624 | 0.06035 | 0.0605 | 17.604
18 | 1.0716 | 0.06432 | 0.061 | 16.6604
19.5 | 1.1018 | 0.08088 | 0.0539 | 13.6227
20 | 1.0962 | 0.0881 | 0.052 | 12.4427

## 35. Re 750k Mach 0.10 (1)
BIGFOIL.COM POLAR EXPORT
NACA66-120 a=0.8
NACA66-120 a=0.8 |  |  |  | Cl Max: | 1.376 | at alpha= | 13 | deg
JavaFoil+Calcfoil stall+Eppler ext transition |  |  |  | L/D Max: | 81.406 | at alpha= | 4 | deg
Re: | 750000 |  |  | Cd Min: | 0.00672 | at alpha= | -0.5 | deg
Mach: | 0.1 |  |  | Cl=0 at alpha= | -0.81746 | deg
|  |  |  | @ Cl=0.1, Cd= | 0.0067684
|  |  |  | @ Cl=0.4, Cd= | 0.0071223
|  |  |  | @ Cl=0.6, Cd= | 0.0084264
alpha (deg) | Cl | Cd | Cm | Cl/Cd
-18 | -1.087 | 0.14736 | 0.014 | -7.376
-17.5 | -1.096 | 0.1373 | 0.013 | -7.983
-17 | -1.103 | 0.1316 | 0.013 | -8.379
-16.5 | -1.106 | 0.12475 | 0.012 | -8.863
-16 | -1.103 | 0.11809 | 0.012 | -9.343
-15.5 | -1.099 | 0.11229 | 0.011 | -9.787
-15 | -1.09 | 0.10714 | 0.011 | -10.178
-14.5 | -1.081 | 0.10052 | 0.01 | -10.753
-14 | -1.07 | 0.09398 | 0.01 | -11.384
-13.5 | -1.056 | 0.08781 | 0.01 | -12.028
-13 | -1.214 | 0.02752 | 0.016 | -44.111
-12.5 | -1.195 | 0.02566 | 0.015 | -46.562
-12 | -1.167 | 0.02436 | 0.013 | -47.928
-11.5 | -1.136 | 0.02319 | 0.012 | -49
-11 | -1.102 | 0.02218 | 0.011 | -49.674
-10.5 | -1.065 | 0.02118 | 0.009 | -50.272
-10 | -1.025 | 0.02019 | 0.008 | -50.752
-9.5 | -0.982 | 0.01947 | 0.007 | -50.429
-9 | -0.937 | 0.01857 | 0.005 | -50.44
-8.5 | -0.889 | 0.01773 | 0.004 | -50.134
-8 | -0.839 | 0.01704 | 0.003 | -49.261
-7.5 | -0.788 | 0.0163 | 0.001 | -48.347
-7 | -0.735 | 0.01566 | 0 | -46.951
-6.5 | -0.68 | 0.01472 | -0.002 | -46.213
-6 | -0.624 | 0.01446 | -0.003 | -43.178
-5.5 | -0.567 | 0.01391 | -0.004 | -40.787
-5 | -0.509 | 0.01342 | -0.006 | -37.949
-4.5 | -0.45 | 0.01297 | -0.007 | -34.717
-4 | -0.39 | 0.01258 | -0.009 | -31.01
-3.5 | -0.329 | 0.00723 | -0.01 | -45.483
-3 | -0.269 | 0.00712 | -0.012 | -37.736
-2.5 | -0.208 | 0.00699 | -0.013 | -29.738
-2 | -0.147 | 0.00691 | -0.014 | -21.221
-1.5 | -0.085 | 0.00683 | -0.016 | -12.42
-1 | -0.023 | 0.00677 | -0.017 | -3.338
-0.5 | 0.04 | 0.00672 | -0.019 | 5.918
0 | 0.102 | 0.00677 | -0.02 | 15.087
0.5 | 0.164 | 0.00683 | -0.022 | 24.046
1 | 0.226 | 0.00688 | -0.023 | 32.858
1.5 | 0.288 | 0.00696 | -0.025 | 41.383
2 | 0.349 | 0.00704 | -0.026 | 49.657
2.5 | 0.411 | 0.00714 | -0.028 | 57.534
3 | 0.47 | 0.00726 | -0.029 | 64.789
3.5 | 0.53 | 0.00739 | -0.03 | 71.721
4 | 0.59 | 0.00724 | -0.032 | 81.406
4.5 | 0.649 | 0.01424 | -0.033 | 45.566
5 | 0.707 | 0.0147 | -0.035 | 48.121
5.5 | 0.764 | 0.01524 | -0.036 | 50.144
6 | 0.821 | 0.01583 | -0.037 | 51.832
6.5 | 0.876 | 0.01648 | -0.039 | 53.139
7 | 0.929 | 0.01713 | -0.04 | 54.226
7.5 | 0.981 | 0.01781 | -0.042 | 55.102
8 | 1.032 | 0.01854 | -0.043 | 55.629
8.5 | 1.08 | 0.01932 | -0.044 | 55.893
9 | 1.126 | 0.02012 | -0.045 | 55.989
9.5 | 1.17 | 0.02105 | -0.047 | 55.603
10 | 1.212 | 0.02194 | -0.048 | 55.255
10.5 | 1.249 | 0.02286 | -0.049 | 54.635
11 | 1.282 | 0.02387 | -0.051 | 53.722
11.5 | 1.312 | 0.02516 | -0.052 | 52.129
12 | 1.338 | 0.02628 | -0.053 | 50.895
12.5 | 1.359 | 0.02766 | -0.054 | 49.142
13 | 1.376 | 0.02885 | -0.055 | 47.696
13.5 | 1.176 | 0.09024 | -0.03 | 13.027
14 | 1.185 | 0.09556 | -0.031 | 12.404
14.5 | 1.189 | 0.10065 | -0.029 | 11.814
15 | 1.193 | 0.1074 | -0.031 | 11.11
15.5 | 1.192 | 0.11202 | -0.03 | 10.645
16 | 1.189 | 0.11982 | -0.031 | 9.926
16.5 | 1.183 | 0.12598 | -0.031 | 9.391
17 | 1.174 | 0.13084 | -0.031 | 8.975
17.5 | 1.164 | 0.14162 | -0.032 | 8.216
18 | 1.15 | 0.14686 | -0.032 | 7.827

## 36. Re 750k Mach 0.10 (2)
BIGFOIL.COM POLAR EXPORT
NACA66-120 a=0.8
NACA66-120 a=0.8 |  |  |  | Cl Max: | 1.0778 | at alpha= | 19.5 | deg
XFOIL ncrit=9 |  |  |  | L/D Max: | 77.9931 | at alpha= | 5.5 | deg
Re: | 750000 |  |  | Cd Min: | 0.10936 | at alpha= | -19.5 | deg
Mach: | 0.1 |  |  | Cl=0 at alpha= | -0.78114 | deg
|  |  |  | @ Cl=0.1, Cd= | 0.010474
|  |  |  | @ Cl=0.4, Cd= | 0.010012
|  |  |  | @ Cl=0.6, Cd= | 0.0087852
alpha (deg) | Cl | Cd | Cm | Cl/Cd
-19.5 | -0.7765 | 0.10936 | -0.0724 | -7.1004
-19 | -0.8418 | 0.09099 | -0.0821 | -9.2516
-18.5 | -0.8851 | 0.07817 | -0.0873 | -11.3228
-17.5 | -0.9294 | 0.06114 | -0.0908 | -15.2012
-17 | -0.9353 | 0.05542 | -0.0907 | -16.8766
-16.5 | -0.935 | 0.05056 | -0.0901 | -18.4929
-16 | -0.9287 | 0.04659 | -0.089 | -19.9335
-15.5 | -0.9172 | 0.04306 | -0.0878 | -21.3005
-14.5 | -0.8603 | 0.03816 | -0.0864 | -22.5445
-14 | -0.8343 | 0.03603 | -0.0852 | -23.1557
-13.5 | -0.8043 | 0.03413 | -0.0842 | -23.5658
-13 | -0.7736 | 0.03233 | -0.0831 | -23.9282
-12.5 | -0.7421 | 0.03068 | -0.0819 | -24.1884
-12 | -0.7116 | 0.02901 | -0.0804 | -24.5295
-11.5 | -0.6843 | 0.02721 | -0.0786 | -25.1488
-11 | -0.6545 | 0.02569 | -0.077 | -25.4768
-10.5 | -0.6227 | 0.02435 | -0.0754 | -25.5729
-10 | -0.5903 | 0.02315 | -0.0737 | -25.4989
-9.5 | -0.5661 | 0.02147 | -0.071 | -26.367
-9 | -0.5339 | 0.0203 | -0.0691 | -26.3005
-8.5 | -0.499 | 0.0193 | -0.0673 | -25.8549
-8 | -0.4676 | 0.01817 | -0.065 | -25.7347
-7.5 | -0.4319 | 0.01731 | -0.0632 | -24.9509
-7 | -0.3993 | 0.0164 | -0.0608 | -24.3476
-6.5 | -0.3885 | 0.0146 | -0.0554 | -26.6096
-6 | -0.3961 | 0.01239 | -0.0469 | -31.9693
-5.5 | -0.4128 | 0.01036 | -0.0359 | -39.8456
-5 | -0.439 | 0.00904 | -0.0214 | -48.5619
-4.5 | -0.4259 | 0.00824 | -0.0137 | -51.6869
-4 | -0.3735 | 0.00847 | -0.0134 | -44.0968
-3.5 | -0.3179 | 0.00889 | -0.0136 | -35.7593
-3 | -0.2594 | 0.00937 | -0.0144 | -27.6841
-2.5 | -0.1991 | 0.0098 | -0.0154 | -20.3163
-2 | -0.1416 | 0.01013 | -0.0162 | -13.9783
-1.5 | -0.0842 | 0.01019 | -0.0172 | -8.263
-1 | -0.0253 | 0.01032 | -0.0183 | -2.4516
-0.5 | 0.0325 | 0.01043 | -0.0194 | 3.116
0 | 0.0895 | 0.01048 | -0.0204 | 8.5401
0.5 | 0.147 | 0.01045 | -0.0214 | 14.067
1 | 0.2058 | 0.0104 | -0.0227 | 19.7885
1.5 | 0.2642 | 0.01049 | -0.0239 | 25.1859
2 | 0.3199 | 0.01041 | -0.0246 | 30.7301
2.5 | 0.3763 | 0.01014 | -0.0254 | 37.1105
3 | 0.4391 | 0.0098 | -0.0271 | 44.8061
3.5 | 0.4952 | 0.00944 | -0.0274 | 52.4576
4 | 0.5556 | 0.00913 | -0.0285 | 60.8543
4.5 | 0.6071 | 0.00873 | -0.0279 | 69.5418
5 | 0.6543 | 0.00855 | -0.0265 | 76.5263
5.5 | 0.6762 | 0.00867 | -0.0201 | 77.9931
6 | 0.6314 | 0.01029 | -0.0019 | 61.3605
6.5 | 0.6063 | 0.01262 | 0.0105 | 48.0428
7 | 0.5939 | 0.01494 | 0.0198 | 39.7523
7.5 | 0.5883 | 0.01735 | 0.0275 | 33.9078
8 | 0.5874 | 0.01985 | 0.034 | 29.5919
8.5 | 0.6129 | 0.02135 | 0.037 | 28.7073
9 | 0.6459 | 0.02255 | 0.0389 | 28.643
9.5 | 0.6773 | 0.0239 | 0.0408 | 28.3389
10 | 0.7095 | 0.02519 | 0.0426 | 28.1659
10.5 | 0.7348 | 0.02693 | 0.0449 | 27.2856
11 | 0.765 | 0.02847 | 0.0466 | 26.8704
11.5 | 0.7942 | 0.03015 | 0.0483 | 26.3416
12 | 0.8202 | 0.0321 | 0.05 | 25.5514
12.5 | 0.839 | 0.03453 | 0.0523 | 24.2977
13 | 0.8656 | 0.03655 | 0.0538 | 23.6826
13.5 | 0.8924 | 0.03868 | 0.055 | 23.0714
14 | 0.9178 | 0.04092 | 0.0562 | 22.4291
14.5 | 0.9424 | 0.04328 | 0.0572 | 21.7745
15.5 | 0.9919 | 0.04835 | 0.0592 | 20.515
16.5 | 1.0287 | 0.05472 | 0.0607 | 18.7993
17 | 1.044 | 0.05834 | 0.0612 | 17.8951
17.5 | 1.0545 | 0.06244 | 0.0616 | 16.8882
18 | 1.0602 | 0.06687 | 0.0621 | 15.8546
19.5 | 1.0778 | 0.08552 | 0.0542 | 12.6029
20 | 1.0615 | 0.09454 | 0.0512 | 11.2281

## 37. Re 750k Mach 0.25 (1)
BIGFOIL.COM POLAR EXPORT
NACA66-120 a=0.8
NACA66-120 a=0.8 |  |  |  | Cl Max: | 1.299 | at alpha= | 11.5 | deg
JavaFoil+Calcfoil stall+Eppler ext transition |  |  |  | L/D Max: | 71.492 | at alpha= | 3.5 | deg
Re: | 750000 |  |  | Cd Min: | 0.00689 | at alpha= | -0.5 | deg
Mach: | 0.25 |  |  | Cl=0 at alpha= | -0.82031 | deg
|  |  |  | @ Cl=0.1, Cd= | 0.0069269
|  |  |  | @ Cl=0.4, Cd= | 0.0072833
|  |  |  | @ Cl=0.6, Cd= | 0.013585
alpha (deg) | Cl | Cd | Cm | Cl/Cd
-16.5 | -0.949 | 0.13671 | 0.012 | -6.943
-16 | -0.969 | 0.12622 | 0.011 | -7.676
-15.5 | -0.985 | 0.12 | 0.011 | -8.207
-15 | -0.996 | 0.11322 | 0.01 | -8.8
-14.5 | -1.003 | 0.10619 | 0.01 | -9.441
-14 | -1.005 | 0.10047 | 0.009 | -10.001
-13.5 | -1.002 | 0.09405 | 0.009 | -10.654
-13 | -0.996 | 0.08833 | 0.008 | -11.273
-12.5 | -0.985 | 0.08317 | 0.008 | -11.841
-12 | -0.97 | 0.07782 | 0.007 | -12.459
-11.5 | -1.124 | 0.0248 | 0.012 | -45.335
-11 | -1.098 | 0.02362 | 0.011 | -46.466
-10.5 | -1.067 | 0.02246 | 0.01 | -47.496
-10 | -1.031 | 0.02134 | 0.008 | -48.308
-9.5 | -0.992 | 0.02035 | 0.007 | -48.738
-9 | -0.949 | 0.01956 | 0.005 | -48.529
-8.5 | -0.903 | 0.0185 | 0.004 | -48.837
-8 | -0.855 | 0.01778 | 0.003 | -48.064
-7.5 | -0.804 | 0.017 | 0.001 | -47.288
-7 | -0.751 | 0.01622 | 0 | -46.29
-6.5 | -0.696 | 0.01561 | -0.002 | -44.562
-6 | -0.639 | 0.01499 | -0.003 | -42.631
-5.5 | -0.581 | 0.01437 | -0.005 | -40.44
-5 | -0.522 | 0.01384 | -0.006 | -37.688
-4.5 | -0.461 | 0.01336 | -0.008 | -34.546
-4 | -0.4 | 0.01295 | -0.009 | -30.882
-3.5 | -0.337 | 0.00746 | -0.01 | -45.174
-3 | -0.275 | 0.00733 | -0.012 | -37.549
-2.5 | -0.213 | 0.00718 | -0.013 | -29.659
-2 | -0.15 | 0.00709 | -0.015 | -21.206
-1.5 | -0.087 | 0.00701 | -0.016 | -12.389
-1 | -0.023 | 0.00694 | -0.018 | -3.335
-0.5 | 0.041 | 0.00689 | -0.019 | 5.916
0 | 0.105 | 0.00693 | -0.021 | 15.116
0.5 | 0.168 | 0.00698 | -0.022 | 24.126
1 | 0.232 | 0.00703 | -0.024 | 32.986
1.5 | 0.295 | 0.00712 | -0.025 | 41.477
2 | 0.358 | 0.00721 | -0.027 | 49.719
2.5 | 0.421 | 0.00732 | -0.028 | 57.542
3 | 0.482 | 0.00745 | -0.03 | 64.699
3.5 | 0.543 | 0.0076 | -0.031 | 71.492
4 | 0.605 | 0.01411 | -0.033 | 42.899
4.5 | 0.665 | 0.01462 | -0.034 | 45.53
5 | 0.725 | 0.01526 | -0.036 | 47.491
5.5 | 0.783 | 0.01586 | -0.037 | 49.366
6 | 0.84 | 0.01645 | -0.038 | 51.072
6.5 | 0.896 | 0.01714 | -0.04 | 52.255
7 | 0.949 | 0.0179 | -0.041 | 53.025
7.5 | 1.001 | 0.01866 | -0.043 | 53.641
8 | 1.051 | 0.01938 | -0.044 | 54.23
8.5 | 1.098 | 0.02028 | -0.045 | 54.15
9 | 1.143 | 0.02125 | -0.047 | 53.759
9.5 | 1.184 | 0.02219 | -0.048 | 53.353
10 | 1.222 | 0.02322 | -0.049 | 52.626
10.5 | 1.253 | 0.02446 | -0.051 | 51.24
11 | 1.279 | 0.02556 | -0.052 | 50.037
11.5 | 1.299 | 0.02703 | -0.053 | 48.076
12 | 1.109 | 0.07796 | -0.029 | 14.223
12.5 | 1.116 | 0.08342 | -0.029 | 13.379
13 | 1.118 | 0.08885 | -0.028 | 12.582
13.5 | 1.116 | 0.09545 | -0.028 | 11.695
14 | 1.109 | 0.10137 | -0.028 | 10.939
14.5 | 1.095 | 0.10751 | -0.028 | 10.189
15 | 1.077 | 0.11362 | -0.029 | 9.483
15.5 | 1.053 | 0.12098 | -0.028 | 8.705
16 | 1.025 | 0.12859 | -0.03 | 7.973
16.5 | 0.992 | 0.1362 | -0.03 | 7.282

## 38. Re 750k Mach 0.25 (2)
BIGFOIL.COM POLAR EXPORT
NACA66-120 a=0.8
NACA66-120 a=0.8 |  |  |  | Cl Max: | 0.978 | at alpha= | 16.5 | deg
XFOIL ncrit=9 |  |  |  | L/D Max: | 75.9771 | at alpha= | 5 | deg
Re: | 750000 |  |  | Cd Min: | 0.1982 | at alpha= | -20 | deg
Mach: | 0.25 |  |  | Cl=0 at alpha= | -0.77295 | deg
|  |  |  | @ Cl=0.1, Cd= | 0.010856
|  |  |  | @ Cl=0.4, Cd= | 0.010551
|  |  |  | @ Cl=0.6, Cd= | 0.022685
alpha (deg) | Cl | Cd | Cm | Cl/Cd
-20 | -0.4904 | 0.1982 | -0.0336 | -2.4743
-18.5 | -0.6097 | 0.1334 | -0.0619 | -4.5705
-18 | -0.687 | 0.10867 | -0.0766 | -6.3219
-17.5 | -0.7404 | 0.09147 | -0.0865 | -8.0945
-17 | -0.7797 | 0.07854 | -0.0928 | -9.9274
-16.5 | -0.8119 | 0.06798 | -0.0963 | -11.9432
-16 | -0.8344 | 0.05963 | -0.0977 | -13.993
-15 | -0.8512 | 0.04774 | -0.0965 | -17.8299
-14.5 | -0.8374 | 0.0436 | -0.0952 | -19.2064
-14 | -0.8198 | 0.04053 | -0.0939 | -20.227
-13.5 | -0.7945 | 0.03779 | -0.0926 | -21.0241
-13 | -0.7667 | 0.03544 | -0.0912 | -21.6337
-12 | -0.7012 | 0.0316 | -0.0883 | -22.1899
-11.5 | -0.6697 | 0.02972 | -0.0866 | -22.5336
-11 | -0.641 | 0.02788 | -0.0846 | -22.9914
-10.5 | -0.6091 | 0.02637 | -0.0828 | -23.0982
-10 | -0.5776 | 0.02485 | -0.0808 | -23.2435
-9.5 | -0.5502 | 0.02319 | -0.0783 | -23.7257
-9 | -0.5205 | 0.02172 | -0.0759 | -23.9641
-8.5 | -0.4866 | 0.02054 | -0.0738 | -23.6904
-8 | -0.4542 | 0.01936 | -0.0714 | -23.4607
-7.5 | -0.4196 | 0.01838 | -0.0692 | -22.8292
-7 | -0.385 | 0.01738 | -0.0669 | -22.1519
-6.5 | -0.3631 | 0.01593 | -0.0628 | -22.7935
-6 | -0.3712 | 0.01357 | -0.0544 | -27.3545
-5.5 | -0.3875 | 0.01129 | -0.044 | -34.3224
-5 | -0.4201 | 0.00955 | -0.0289 | -43.9895
-4.5 | -0.435 | 0.00844 | -0.0156 | -51.5403
-4 | -0.3832 | 0.00874 | -0.0146 | -43.8444
-3.5 | -0.3278 | 0.0092 | -0.0144 | -35.6304
-3 | -0.2665 | 0.00962 | -0.0152 | -27.7027
-2.5 | -0.2057 | 0.01008 | -0.016 | -20.4067
-2 | -0.1449 | 0.01051 | -0.0169 | -13.7869
-1.5 | -0.0875 | 0.01063 | -0.0176 | -8.2314
-1 | -0.0272 | 0.01069 | -0.0187 | -2.5444
-0.5 | 0.0327 | 0.01081 | -0.0198 | 3.025
0 | 0.0915 | 0.01086 | -0.0208 | 8.4254
0.5 | 0.1508 | 0.01083 | -0.0219 | 13.9243
1 | 0.211 | 0.01085 | -0.0231 | 19.447
1.5 | 0.2675 | 0.01088 | -0.0237 | 24.5864
2 | 0.324 | 0.01082 | -0.0242 | 29.9445
2.5 | 0.3845 | 0.01063 | -0.0253 | 36.1712
3 | 0.4511 | 0.01029 | -0.0274 | 43.8387
3.5 | 0.5074 | 0.00973 | -0.0273 | 52.148
4 | 0.5667 | 0.00941 | -0.0278 | 60.2232
4.5 | 0.6191 | 0.00896 | -0.0267 | 69.096
5 | 0.6648 | 0.00875 | -0.0245 | 75.9771
5.5 | 0.6563 | 0.00906 | -0.0117 | 72.4393
6 | 0.6123 | 0.01131 | 0.0053 | 54.1379
6.5 | 0.5858 | 0.01394 | 0.0175 | 42.023
7 | 0.5733 | 0.0165 | 0.0266 | 34.7455
7.5 | 0.567 | 0.01906 | 0.0342 | 29.7482
8 | 0.5724 | 0.02146 | 0.0399 | 26.6729
8.5 | 0.6035 | 0.02284 | 0.0424 | 26.4229
9 | 0.6354 | 0.02424 | 0.0446 | 26.2129
9.5 | 0.6684 | 0.02568 | 0.0466 | 26.028
10 | 0.6991 | 0.02729 | 0.0486 | 25.6174
10.5 | 0.7229 | 0.02931 | 0.0513 | 24.6639
11 | 0.7538 | 0.03101 | 0.0531 | 24.3083
11.5 | 0.7809 | 0.03305 | 0.055 | 23.6278
12 | 0.8027 | 0.03552 | 0.0572 | 22.5985
12.5 | 0.8263 | 0.03799 | 0.0592 | 21.7505
13 | 0.854 | 0.04022 | 0.0607 | 21.2332
13.5 | 0.8804 | 0.04268 | 0.0621 | 20.6279
14 | 0.9059 | 0.04534 | 0.0633 | 19.9801
14.5 | 0.9295 | 0.0482 | 0.0644 | 19.2842
15 | 0.9526 | 0.05135 | 0.0656 | 18.5511
15.5 | 0.9685 | 0.05531 | 0.0664 | 17.5104
16 | 0.9768 | 0.06004 | 0.067 | 16.2692
16.5 | 0.978 | 0.06587 | 0.067 | 14.8474
17 | 0.9741 | 0.07243 | 0.0663 | 13.4488
17.5 | 0.9627 | 0.08042 | 0.0644 | 11.9709
18 | 0.9482 | 0.08919 | 0.0615 | 10.6312
18.5 | 0.9296 | 0.09897 | 0.0575 | 9.3927
19 | 0.8933 | 0.11199 | 0.0514 | 7.9766
19.5 | 0.8629 | 0.12774 | 0.0401 | 6.7551
20 | 0.629 | 0.19345 | 0.0105 | 3.2515

## 39. Re 750k Mach 0.50 (1)
BIGFOIL.COM POLAR EXPORT
NACA66-120 a=0.8
NACA66-120 a=0.8 |  |  |  | Cl Max: | 1.175 | at alpha= | 20 | deg
JavaFoil+Calcfoil stall+Eppler ext transition |  |  |  | L/D Max: | 69.938 | at alpha= | 3.5 | deg
Re: | 750000 |  |  | Cd Min: | 0.00762 | at alpha= | 0 | deg
Mach: | 0.5 |  |  | Cl=0 at alpha= | -0.8169 | deg
|  |  |  | @ Cl=0.1, Cd= | 0.0076425
|  |  |  | @ Cl=0.4, Cd= | 0.0080564
|  |  |  | @ Cl=0.6, Cd= | 0.0085969
alpha (deg) | Cl | Cd | Cm | Cl/Cd
-20 | -1.089 | 0.21531 | 0.023 | -5.056
-19.5 | -1.061 | 0.20394 | 0.022 | -5.203
-19 | -1.031 | 0.19836 | 0.021 | -5.199
-18.5 | -1.003 | 0.19245 | 0.02 | -5.213
-18 | -0.976 | 0.18749 | 0.019 | -5.204
-17.5 | -0.949 | 0.18387 | 0.018 | -5.162
-17 | -0.918 | 0.17636 | 0.016 | -5.206
-16.5 | -0.89 | 0.17149 | 0.016 | -5.191
-16 | -0.863 | 0.16435 | 0.015 | -5.248
-15.5 | -0.834 | 0.15805 | 0.014 | -5.276
-15 | -0.805 | 0.15562 | 0.012 | -5.172
-14.5 | -0.777 | 0.14331 | 0.011 | -5.423
-14 | -0.749 | 0.14565 | 0.011 | -5.144
-13.5 | -0.722 | 0.13596 | 0.01 | -5.307
-13 | -0.692 | 0.13002 | 0.009 | -5.325
-12.5 | -0.664 | 0.12165 | 0.008 | -5.46
-12 | -0.636 | 0.11681 | 0.007 | -5.446
-11.5 | -0.608 | 0.11293 | 0.006 | -5.385
-11 | -0.58 | 0.10878 | 0.006 | -5.333
-10.5 | -0.552 | 0.10328 | 0.005 | -5.344
-10 | -0.523 | 0.07912 | 0.004 | -6.615
-9.5 | -0.495 | 0.06935 | 0.003 | -7.139
-9 | -0.726 | 0.06135 | 0.003 | -11.834
-8.5 | -0.751 | 0.05595 | 0.002 | -13.427
-8 | -0.881 | 0.02173 | 0.003 | -40.53
-7.5 | -0.849 | 0.02047 | 0.001 | -41.482
-7 | -0.806 | 0.01942 | 0 | -41.504
-6.5 | -0.755 | 0.01836 | -0.002 | -41.127
-6 | -0.699 | 0.01745 | -0.003 | -40.033
-5.5 | -0.638 | 0.01666 | -0.005 | -38.332
-5 | -0.575 | 0.01591 | -0.007 | -36.174
-4.5 | -0.51 | 0.01523 | -0.008 | -33.492
-4 | -0.443 | 0.01463 | -0.01 | -30.279
-3.5 | -0.375 | 0.01412 | -0.011 | -26.547
-3 | -0.304 | 0.0083 | -0.013 | -36.619
-2.5 | -0.235 | 0.00816 | -0.015 | -28.799
-2 | -0.166 | 0.00799 | -0.016 | -20.812
-1.5 | -0.096 | 0.00788 | -0.018 | -12.195
-1 | -0.026 | 0.00779 | -0.019 | -3.287
-0.5 | 0.045 | 0.00772 | -0.021 | 5.845
0 | 0.116 | 0.00762 | -0.023 | 15.25
0.5 | 0.187 | 0.00769 | -0.024 | 24.299
1 | 0.257 | 0.00779 | -0.026 | 33.012
1.5 | 0.327 | 0.00791 | -0.028 | 41.37
2 | 0.397 | 0.00805 | -0.029 | 49.372
2.5 | 0.467 | 0.0082 | -0.031 | 56.985
3 | 0.534 | 0.00839 | -0.032 | 63.644
3.5 | 0.601 | 0.0086 | -0.034 | 69.938
4 | 0.671 | 0.01615 | -0.036 | 41.517
4.5 | 0.736 | 0.01687 | -0.037 | 43.632
5 | 0.8 | 0.01763 | -0.039 | 45.365
5.5 | 0.861 | 0.01847 | -0.041 | 46.618
6 | 0.919 | 0.01941 | -0.042 | 47.367
6.5 | 0.973 | 0.02052 | -0.044 | 47.404
7 | 1.021 | 0.02169 | -0.046 | 47.068
7.5 | 1.061 | 0.02299 | -0.047 | 46.137
8 | 1.089 | 0.02429 | -0.049 | 44.822
8.5 | 0.922 | 0.05585 | -0.024 | 16.506
9 | 0.899 | 0.0612 | -0.023 | 14.691
9.5 | 0.766 | 0.07155 | -0.023 | 10.713
10 | 0.615 | 0.09642 | -0.023 | 6.373
10.5 | 0.642 | 0.09911 | -0.024 | 6.482
11 | 0.671 | 0.10661 | -0.026 | 6.291
11.5 | 0.699 | 0.11171 | -0.028 | 6.259
12 | 0.727 | 0.11822 | -0.028 | 6.149
12.5 | 0.755 | 0.12178 | -0.029 | 6.197
13 | 0.782 | 0.12715 | -0.03 | 6.153
13.5 | 0.811 | 0.13552 | -0.031 | 5.982
14 | 0.839 | 0.14368 | -0.033 | 5.841
14.5 | 0.867 | 0.14751 | -0.034 | 5.875
15 | 0.894 | 0.15368 | -0.035 | 5.82
15.5 | 0.924 | 0.16536 | -0.038 | 5.588
16 | 0.951 | 0.16636 | -0.039 | 5.719
16.5 | 0.979 | 0.17173 | -0.04 | 5.701
17 | 1.008 | 0.18135 | -0.042 | 5.557
17.5 | 1.036 | 0.18638 | -0.044 | 5.56
18 | 1.064 | 0.19053 | -0.045 | 5.583
18.5 | 1.091 | 0.19785 | -0.046 | 5.514
19 | 1.121 | 0.20247 | -0.049 | 5.538
19.5 | 1.148 | 0.20975 | -0.049 | 5.474
20 | 1.175 | 0.21583 | -0.05 | 5.445

## 40. Re 750k Mach 0.50 (2)
BIGFOIL.COM POLAR EXPORT
NACA66-120 a=0.8
NACA66-120 a=0.8 |  |  |  | Cl Max: | 0.7624 | at alpha= | 13 | deg
XFOIL ncrit=9 |  |  |  | L/D Max: | 58.4046 | at alpha= | 4.5 | deg
Re: | 750000 |  |  | Cd Min: | 0.19413 | at alpha= | 18 | deg
Mach: | 0.5 |  |  | Cl=0 at alpha= | -0.77874 | deg
|  |  |  | @ Cl=0.1, Cd= | 0.013284
|  |  |  | @ Cl=0.4, Cd= | 0.012972
|  |  |  | @ Cl=0.6, Cd= | 0.19413
alpha (deg) | Cl | Cd | Cm | Cl/Cd
-17 | -0.4148 | 0.16804 | -0.0624 | -2.4685
-16.5 | -0.4079 | 0.15702 | -0.0672 | -2.5978
-16 | -0.3928 | 0.14972 | -0.0711 | -2.6236
-15.5 | -0.3925 | 0.13878 | -0.0767 | -2.8282
-15 | -0.4046 | 0.12524 | -0.0837 | -3.2306
-14.5 | -0.4454 | 0.10658 | -0.0938 | -4.179
-14 | -0.4938 | 0.08881 | -0.105 | -5.5602
-13.5 | -0.5281 | 0.07561 | -0.1128 | -6.9845
-13 | -0.5632 | 0.064 | -0.1179 | -8.8
-12.5 | -0.5856 | 0.05518 | -0.1198 | -10.6125
-12 | -0.5999 | 0.04801 | -0.1196 | -12.4953
-11.5 | -0.5989 | 0.04258 | -0.1179 | -14.0653
-11 | -0.5839 | 0.0384 | -0.1155 | -15.2057
-10.5 | -0.5568 | 0.03532 | -0.1129 | -15.7644
-10 | -0.5223 | 0.03292 | -0.1101 | -15.8657
-9.5 | -0.4874 | 0.03085 | -0.1072 | -15.799
-9 | -0.4596 | 0.02862 | -0.104 | -16.0587
-8.5 | -0.4289 | 0.02661 | -0.1009 | -16.118
-8 | -0.3947 | 0.02487 | -0.098 | -15.8705
-7.5 | -0.3649 | 0.02307 | -0.0945 | -15.8171
-7 | -0.3273 | 0.02172 | -0.0917 | -15.0691
-6.5 | -0.2907 | 0.02042 | -0.0886 | -14.236
-6 | -0.2775 | 0.01842 | -0.0827 | -15.0651
-5.5 | -0.2953 | 0.01573 | -0.0726 | -18.773
-5 | -0.3264 | 0.01299 | -0.0598 | -25.127
-4.5 | -0.3757 | 0.01036 | -0.0424 | -36.2645
-4 | -0.4148 | 0.00984 | -0.0231 | -42.1545
-3.5 | -0.3667 | 0.01034 | -0.0193 | -35.4642
-3 | -0.3027 | 0.011 | -0.0186 | -27.5182
-2.5 | -0.2246 | 0.01192 | -0.0204 | -18.8423
-2 | -0.1564 | 0.01247 | -0.0209 | -12.5421
-1.5 | -0.0856 | 0.01283 | -0.0222 | -6.6719
-1 | -0.0231 | 0.01296 | -0.0223 | -1.7824
-0.5 | 0.0291 | 0.01312 | -0.0209 | 2.218
0 | 0.0796 | 0.01322 | -0.0191 | 6.0212
0.5 | 0.1336 | 0.01339 | -0.0178 | 9.9776
1 | 0.1942 | 0.01333 | -0.0177 | 14.5686
1.5 | 0.2622 | 0.01317 | -0.0188 | 19.9089
2 | 0.3356 | 0.01302 | -0.0208 | 25.7757
2.5 | 0.3681 | 0.0132 | -0.0154 | 27.8864
3 | 0.4465 | 0.01264 | -0.0179 | 35.3244
3.5 | 0.5176 | 0.01187 | -0.0184 | 43.6057
4 | 0.5958 | 0.01102 | -0.0201 | 54.0653
4.5 | 0.615 | 0.01053 | -0.0108 | 58.4046
5 | 0.6174 | 0.01094 | 0.0006 | 56.4351
5.5 | 0.5883 | 0.01281 | 0.0158 | 45.9251
6 | 0.5453 | 0.01608 | 0.0309 | 33.9117
6.5 | 0.5177 | 0.01946 | 0.0422 | 26.6033
7 | 0.5053 | 0.02263 | 0.0508 | 22.3288
7.5 | 0.5002 | 0.02582 | 0.0579 | 19.3726
8 | 0.5327 | 0.02765 | 0.0609 | 19.2658
8.5 | 0.5666 | 0.02955 | 0.0637 | 19.1743
9 | 0.596 | 0.03175 | 0.0668 | 18.7717
9.5 | 0.6249 | 0.03418 | 0.0697 | 18.2826
10 | 0.648 | 0.03709 | 0.0728 | 17.471
10.5 | 0.6719 | 0.04011 | 0.0757 | 16.7514
11 | 0.7003 | 0.04305 | 0.0781 | 16.2671
11.5 | 0.7268 | 0.04631 | 0.0804 | 15.6942
12 | 0.7497 | 0.0501 | 0.0825 | 14.9641
12.5 | 0.7622 | 0.05495 | 0.0841 | 13.8708
13 | 0.7624 | 0.06144 | 0.0848 | 12.4089
13.5 | 0.7488 | 0.06993 | 0.0837 | 10.7079
14 | 0.7243 | 0.08042 | 0.0801 | 9.0065
14.5 | 0.6965 | 0.09245 | 0.0742 | 7.5338
15 | 0.6631 | 0.1065 | 0.0658 | 6.2263
15.5 | 0.6254 | 0.12285 | 0.0555 | 5.0908
16 | 0.5855 | 0.14153 | 0.0446 | 4.1369
16.5 | 0.5651 | 0.15747 | 0.0363 | 3.5886
17 | 0.5645 | 0.16933 | 0.0299 | 3.3337
17.5 | 0.5645 | 0.18193 | 0.0235 | 3.1028
18 | 0.5691 | 0.19413 | 0.0175 | 2.9315

## 41. Re 1M Mach 0.00 (1)
BIGFOIL.COM POLAR EXPORT
NACA66-120 a=0.8
NACA66-120 a=0.8 |  |  |  | Cl Max: | 1.421 | at alpha= | 15 | deg
JavaFoil+Calcfoil stall+Eppler ext transition |  |  |  | L/D Max: | 89.53 | at alpha= | 4 | deg
Re: | 1000000 |  |  | Cd Min: | 0.00589 | at alpha= | 2 | deg
Mach: | 0 |  |  | Cl=0 at alpha= | -0.81746 | deg
|  |  |  | @ Cl=0.1, Cd= | 0.0060084
|  |  |  | @ Cl=0.4, Cd= | 0.0062852
|  |  |  | @ Cl=0.6, Cd= | 0.00768
alpha (deg) | Cl | Cd | Cm | Cl/Cd
-19.5 | -1.086 | 0.1629 | 0.016 | -6.667
-19 | -1.099 | 0.15462 | 0.016 | -7.105
-18.5 | -1.108 | 0.14781 | 0.015 | -7.494
-18 | -1.116 | 0.14089 | 0.014 | -7.92
-17.5 | -1.123 | 0.13374 | 0.014 | -8.395
-17 | -1.126 | 0.12713 | 0.014 | -8.859
-16.5 | -1.126 | 0.12132 | 0.013 | -9.284
-16 | -1.122 | 0.11438 | 0.013 | -9.806
-15.5 | -1.129 | 0.10087 | 0.015 | -11.196
-15 | -1.112 | 0.09904 | 0.013 | -11.233
-14.5 | -1.28 | 0.03038 | 0.02 | -42.134
-14 | -1.265 | 0.02851 | 0.018 | -44.376
-13.5 | -1.248 | 0.02659 | 0.017 | -46.95
-13 | -1.226 | 0.02515 | 0.016 | -48.745
-12.5 | -1.2 | 0.02398 | 0.015 | -50.041
-12 | -1.171 | 0.02276 | 0.013 | -51.442
-11.5 | -1.138 | 0.02172 | 0.012 | -52.425
-11 | -1.103 | 0.02075 | 0.011 | -53.166
-10.5 | -1.065 | 0.0198 | 0.009 | -53.776
-10 | -1.024 | 0.01887 | 0.008 | -54.265
-9.5 | -0.981 | 0.01817 | 0.007 | -53.978
-9 | -0.935 | 0.01736 | 0.005 | -53.859
-8.5 | -0.888 | 0.01644 | 0.004 | -54.003
-8 | -0.838 | 0.01595 | 0.003 | -52.537
-7.5 | -0.786 | 0.01523 | 0.001 | -51.653
-7 | -0.733 | 0.01464 | 0 | -50.1
-6.5 | -0.679 | 0.01405 | -0.002 | -48.317
-6 | -0.623 | 0.0136 | -0.003 | -45.787
-5.5 | -0.566 | 0.0131 | -0.004 | -43.182
-5 | -0.508 | 0.01265 | -0.006 | -40.146
-4.5 | -0.449 | 0.01181 | -0.007 | -37.992
-4 | -0.389 | 0.01175 | -0.009 | -33.126
-3.5 | -0.331 | 0.00625 | -0.01 | -52.878
-3 | -0.27 | 0.00619 | -0.012 | -43.609
-2.5 | -0.209 | 0.00611 | -0.013 | -34.139
-2 | -0.147 | 0.00606 | -0.015 | -24.276
-1.5 | -0.085 | 0.00601 | -0.016 | -14.155
-1 | -0.023 | 0.00598 | -0.018 | -3.792
-0.5 | 0.04 | 0.00596 | -0.019 | 6.691
0 | 0.102 | 0.00601 | -0.02 | 16.985
0.5 | 0.164 | 0.00605 | -0.022 | 27.176
1 | 0.226 | 0.00609 | -0.023 | 37.161
1.5 | 0.288 | 0.00615 | -0.025 | 46.863
2 | 0.35 | 0.00589 | -0.026 | 59.476
2.5 | 0.412 | 0.00638 | -0.028 | 64.561
3 | 0.471 | 0.0064 | -0.029 | 73.579
3.5 | 0.531 | 0.00651 | -0.031 | 81.58
4 | 0.591 | 0.0066 | -0.032 | 89.53
4.5 | 0.647 | 0.01332 | -0.033 | 48.562
5 | 0.705 | 0.01377 | -0.035 | 51.173
5.5 | 0.762 | 0.01429 | -0.036 | 53.305
6 | 0.818 | 0.01486 | -0.037 | 55.051
6.5 | 0.873 | 0.01545 | -0.039 | 56.492
7 | 0.926 | 0.01605 | -0.04 | 57.717
7.5 | 0.979 | 0.01671 | -0.041 | 58.572
8 | 1.029 | 0.01738 | -0.043 | 59.191
8.5 | 1.078 | 0.01811 | -0.044 | 59.523
9 | 1.124 | 0.01889 | -0.045 | 59.536
9.5 | 1.169 | 0.0197 | -0.047 | 59.33
10 | 1.211 | 0.02057 | -0.048 | 58.877
10.5 | 1.249 | 0.02141 | -0.049 | 58.322
11 | 1.283 | 0.02246 | -0.05 | 57.119
11.5 | 1.314 | 0.02356 | -0.052 | 55.774
12 | 1.341 | 0.02463 | -0.053 | 54.464
12.5 | 1.365 | 0.02591 | -0.054 | 52.681
13 | 1.385 | 0.02709 | -0.055 | 51.113
13.5 | 1.401 | 0.0285 | -0.056 | 49.14
14 | 1.412 | 0.03003 | -0.057 | 47.026
14.5 | 1.42 | 0.03158 | -0.059 | 44.969
15 | 1.421 | 0.03364 | -0.059 | 42.247
15.5 | 1.227 | 0.10249 | -0.039 | 11.967
16 | 1.224 | 0.10936 | -0.039 | 11.191
16.5 | 1.21 | 0.12023 | -0.035 | 10.065
17 | 1.202 | 0.12858 | -0.033 | 9.348
17.5 | 1.193 | 0.13527 | -0.032 | 8.818
18 | 1.184 | 0.14197 | -0.034 | 8.34
18.5 | 1.171 | 0.14713 | -0.034 | 7.96
19 | 1.157 | 0.15617 | -0.034 | 7.409
19.5 | 1.142 | 0.16356 | -0.035 | 6.983
20 | 1.125 | 0.17138 | -0.035 | 6.563

## 42. Re 1M Mach 0.00 (2)
BIGFOIL.COM POLAR EXPORT
NACA66-120 a=0.8
NACA66-120 a=0.8 |  |  |  | Cl Max: | 1.1204 | at alpha= | 19.5 | deg
XFOIL ncrit=9 |  |  |  | L/D Max: | 88.3085 | at alpha= | 5 | deg
Re: | 1000000 |  |  | Cd Min: | 0.08521 | at alpha= | 20 | deg
Mach: | 0 |  |  | Cl=0 at alpha= | -0.78988 | deg
|  |  |  | @ Cl=0.1, Cd= | 0.0084952
|  |  |  | @ Cl=0.4, Cd= | 0.0080695
|  |  |  | @ Cl=0.6, Cd= | 0.018912
alpha (deg) | Cl | Cd | Cm | Cl/Cd
-20 | -0.9664 | 0.08405 | -0.081 | -11.4979
-19.5 | -0.9812 | 0.07586 | -0.0838 | -12.9344
-19 | -0.9905 | 0.06878 | -0.0858 | -14.401
-18.5 | -0.9945 | 0.06273 | -0.0869 | -15.8537
-18 | -0.9924 | 0.05762 | -0.0875 | -17.2232
-17.5 | -0.9872 | 0.05278 | -0.0871 | -18.7041
-17 | -0.9738 | 0.04919 | -0.0869 | -19.7967
-16.5 | -0.958 | 0.04592 | -0.0866 | -20.8624
-16 | -0.9402 | 0.04298 | -0.0859 | -21.8753
-15.5 | -0.9202 | 0.0403 | -0.0851 | -22.8337
-15 | -0.8973 | 0.03793 | -0.0843 | -23.6567
-14.5 | -0.8728 | 0.03575 | -0.0832 | -24.414
-14 | -0.8462 | 0.03376 | -0.0822 | -25.0652
-13.5 | -0.819 | 0.03189 | -0.0809 | -25.682
-13 | -0.7979 | 0.02963 | -0.0789 | -26.9288
-12.5 | -0.7713 | 0.02784 | -0.0774 | -27.7047
-12 | -0.7424 | 0.0263 | -0.0759 | -28.2281
-11.5 | -0.7115 | 0.02493 | -0.0744 | -28.5399
-11 | -0.68 | 0.02357 | -0.0728 | -28.8502
-10.5 | -0.6502 | 0.02219 | -0.071 | -29.3015
-10 | -0.6229 | 0.02076 | -0.0687 | -30.0048
-9.5 | -0.5892 | 0.01975 | -0.067 | -29.8329
-9 | -0.5545 | 0.01874 | -0.0653 | -29.5891
-8.5 | -0.5208 | 0.01772 | -0.0634 | -29.3905
-8 | -0.4862 | 0.01677 | -0.0615 | -28.9922
-7.5 | -0.4491 | 0.01597 | -0.0598 | -28.1215
-7 | -0.4139 | 0.01513 | -0.0578 | -27.3562
-6.5 | -0.3857 | 0.01406 | -0.0547 | -27.4324
-6 | -0.3854 | 0.01214 | -0.0473 | -31.7463
-5.5 | -0.3915 | 0.01026 | -0.0383 | -38.1579
-5 | -0.4096 | 0.0089 | -0.0256 | -46.0225
-4.5 | -0.4116 | 0.0075 | -0.0156 | -54.88
-4 | -0.3735 | 0.00713 | -0.0127 | -52.3843
-3.5 | -0.3177 | 0.00727 | -0.0132 | -43.7001
-3 | -0.2608 | 0.00753 | -0.0138 | -34.6348
-2.5 | -0.2014 | 0.00774 | -0.0149 | -26.0207
-2 | -0.1432 | 0.00797 | -0.0159 | -17.9674
-1.5 | -0.0833 | 0.00823 | -0.0172 | -10.1215
-1 | -0.0245 | 0.00838 | -0.0185 | -2.9236
-0.5 | 0.0338 | 0.00849 | -0.0197 | 3.9812
0 | 0.0922 | 0.00851 | -0.0209 | 10.8343
0.5 | 0.15 | 0.0084 | -0.0221 | 17.8571
1 | 0.2085 | 0.00832 | -0.0234 | 25.0601
1.5 | 0.2681 | 0.0082 | -0.0247 | 32.6951
2 | 0.3283 | 0.00816 | -0.0262 | 40.2328
2.5 | 0.3858 | 0.00814 | -0.0272 | 47.3956
3 | 0.4442 | 0.00785 | -0.0281 | 56.586
3.5 | 0.5014 | 0.00771 | -0.0289 | 65.0324
4 | 0.5576 | 0.00751 | -0.0294 | 74.2477
4.5 | 0.6088 | 0.00736 | -0.029 | 82.7174
5 | 0.6526 | 0.00739 | -0.0271 | 88.3085
5.5 | 0.6232 | 0.00858 | -0.011 | 72.634
6 | 0.597 | 0.01051 | 0.0026 | 56.803
6.5 | 0.5855 | 0.01261 | 0.0125 | 46.4314
7 | 0.5831 | 0.01471 | 0.0202 | 39.6397
7.5 | 0.5833 | 0.01695 | 0.0271 | 34.413
8 | 0.5972 | 0.01881 | 0.0318 | 31.7491
8.5 | 0.6292 | 0.01997 | 0.0339 | 31.5073
9 | 0.6647 | 0.021 | 0.0355 | 31.6524
9.5 | 0.695 | 0.02228 | 0.0377 | 31.1939
10 | 0.7306 | 0.02334 | 0.0391 | 31.3025
10.5 | 0.7629 | 0.02464 | 0.0407 | 30.9619
11 | 0.79 | 0.02629 | 0.0428 | 30.0494
11.5 | 0.8195 | 0.02788 | 0.0445 | 29.3938
12 | 0.8501 | 0.02938 | 0.0459 | 28.9346
12.5 | 0.8775 | 0.03115 | 0.0475 | 28.1701
13 | 0.9034 | 0.03311 | 0.0491 | 27.2848
13.5 | 0.918 | 0.03594 | 0.0514 | 25.5426
14 | 0.945 | 0.03791 | 0.0525 | 24.9275
14.5 | 0.9709 | 0.0401 | 0.0535 | 24.212
15 | 0.9934 | 0.04261 | 0.0546 | 23.3138
15.5 | 1.0141 | 0.0453 | 0.0556 | 22.3863
16 | 1.0349 | 0.04815 | 0.0562 | 21.4933
16.5 | 1.0512 | 0.05141 | 0.0569 | 20.4474
17 | 1.0654 | 0.05494 | 0.0576 | 19.3921
17.5 | 1.0772 | 0.05884 | 0.0582 | 18.3073
18 | 1.0887 | 0.06282 | 0.0583 | 17.3305
18.5 | 1.0956 | 0.06718 | 0.0586 | 16.3084
19 | 1.1164 | 0.07295 | 0.0539 | 15.3036
19.5 | 1.1204 | 0.07875 | 0.0522 | 14.2273
20 | 1.1203 | 0.08521 | 0.0502 | 13.1475

## 43. Re 1M Mach 0.10 (1)
BIGFOIL.COM POLAR EXPORT
NACA66-120 a=0.8
NACA66-120 a=0.8 |  |  |  | Cl Max: | 1.406 | at alpha= | 14.5 | deg
JavaFoil+Calcfoil stall+Eppler ext transition |  |  |  | L/D Max: | 89.3 | at alpha= | 4 | deg
Re: | 1000000 |  |  | Cd Min: | 0.00591 | at alpha= | 2 | deg
Mach: | 0.1 |  |  | Cl=0 at alpha= | -0.81746 | deg
|  |  |  | @ Cl=0.1, Cd= | 0.0060271
|  |  |  | @ Cl=0.4, Cd= | 0.0062739
|  |  |  | @ Cl=0.6, Cd= | 0.0074777
alpha (deg) | Cl | Cd | Cm | Cl/Cd
-19.5 | -1.048 | 0.16572 | 0.016 | -6.321
-19 | -1.063 | 0.15693 | 0.015 | -6.777
-18.5 | -1.077 | 0.14943 | 0.015 | -7.209
-18 | -1.088 | 0.14298 | 0.014 | -7.609
-17.5 | -1.097 | 0.13599 | 0.014 | -8.07
-17 | -1.105 | 0.12905 | 0.013 | -8.559
-16.5 | -1.107 | 0.12238 | 0.013 | -9.049
-16 | -1.106 | 0.11605 | 0.013 | -9.531
-15.5 | -1.106 | 0.10731 | 0.013 | -10.302
-15 | -1.095 | 0.10322 | 0.012 | -10.612
-14.5 | -1.263 | 0.03222 | 0.02 | -39.186
-14 | -1.257 | 0.02895 | 0.018 | -43.437
-13.5 | -1.242 | 0.02701 | 0.017 | -45.964
-13 | -1.221 | 0.02551 | 0.016 | -47.882
-12.5 | -1.197 | 0.02427 | 0.015 | -49.324
-12 | -1.169 | 0.02308 | 0.013 | -50.652
-11.5 | -1.138 | 0.02197 | 0.012 | -51.794
-11 | -1.103 | 0.02099 | 0.011 | -52.572
-10.5 | -1.066 | 0.02002 | 0.009 | -53.241
-10 | -1.026 | 0.01907 | 0.008 | -53.803
-9.5 | -0.983 | 0.01834 | 0.007 | -53.596
-9 | -0.938 | 0.01754 | 0.005 | -53.477
-8.5 | -0.89 | 0.01672 | 0.004 | -53.252
-8 | -0.841 | 0.01605 | 0.003 | -52.379
-7.5 | -0.789 | 0.01533 | 0.001 | -51.496
-7 | -0.736 | 0.01472 | 0 | -50.004
-6.5 | -0.681 | 0.01418 | -0.002 | -48.045
-6 | -0.625 | 0.01367 | -0.003 | -45.761
-5.5 | -0.568 | 0.01318 | -0.005 | -43.12
-5 | -0.51 | 0.01251 | -0.006 | -40.778
-4.5 | -0.451 | 0.01221 | -0.007 | -36.921
-4 | -0.391 | 0.01185 | -0.009 | -32.987
-3.5 | -0.332 | 0.00628 | -0.01 | -52.831
-3 | -0.271 | 0.00621 | -0.012 | -43.628
-2.5 | -0.21 | 0.00612 | -0.013 | -34.229
-2 | -0.148 | 0.00609 | -0.015 | -24.301
-1.5 | -0.085 | 0.00603 | -0.016 | -14.172
-1 | -0.023 | 0.006 | -0.018 | -3.793
-0.5 | 0.04 | 0.00597 | -0.019 | 6.709
0 | 0.103 | 0.00603 | -0.021 | 17.008
0.5 | 0.165 | 0.00608 | -0.022 | 27.177
1 | 0.227 | 0.00612 | -0.024 | 37.158
1.5 | 0.29 | 0.00617 | -0.025 | 46.927
2 | 0.352 | 0.00591 | -0.026 | 59.477
2.5 | 0.414 | 0.00638 | -0.028 | 64.857
3 | 0.473 | 0.00646 | -0.029 | 73.229
3.5 | 0.534 | 0.00656 | -0.031 | 81.396
4 | 0.593 | 0.00665 | -0.032 | 89.3
4.5 | 0.65 | 0.01339 | -0.033 | 48.535
5 | 0.708 | 0.01387 | -0.035 | 51.031
5.5 | 0.765 | 0.0144 | -0.036 | 53.138
6 | 0.822 | 0.01494 | -0.038 | 54.981
6.5 | 0.877 | 0.01555 | -0.039 | 56.387
7 | 0.93 | 0.01619 | -0.04 | 57.461
7.5 | 0.982 | 0.01682 | -0.042 | 58.393
8 | 1.033 | 0.01751 | -0.043 | 58.968
8.5 | 1.081 | 0.01825 | -0.044 | 59.251
9 | 1.128 | 0.01905 | -0.046 | 59.198
9.5 | 1.172 | 0.01991 | -0.047 | 58.862
10 | 1.214 | 0.02074 | -0.048 | 58.514
10.5 | 1.251 | 0.02169 | -0.049 | 57.672
11 | 1.284 | 0.02262 | -0.051 | 56.776
11.5 | 1.314 | 0.02387 | -0.052 | 55.043
12 | 1.34 | 0.02494 | -0.053 | 53.704
12.5 | 1.361 | 0.02627 | -0.054 | 51.82
13 | 1.379 | 0.02748 | -0.055 | 50.182
13.5 | 1.393 | 0.02891 | -0.057 | 48.172
14 | 1.402 | 0.03052 | -0.058 | 45.929
14.5 | 1.406 | 0.03221 | -0.059 | 43.64
15 | 1.404 | 0.03472 | -0.06 | 40.442
15.5 | 1.391 | 0.03891 | -0.06 | 35.754
16 | 1.193 | 0.11557 | -0.033 | 10.321
16.5 | 1.186 | 0.12267 | -0.033 | 9.664
17 | 1.176 | 0.12873 | -0.032 | 9.133
17.5 | 1.165 | 0.13649 | -0.033 | 8.534
18 | 1.151 | 0.14272 | -0.033 | 8.062
18.5 | 1.136 | 0.1507 | -0.034 | 7.537
19 | 1.118 | 0.15775 | -0.034 | 7.085
19.5 | 1.099 | 0.1673 | -0.036 | 6.571

## 44. Re 1M Mach 0.10 (2)
BIGFOIL.COM POLAR EXPORT
NACA66-120 a=0.8
NACA66-120 a=0.8 |  |  |  | Cl Max: | 1.099 | at alpha= | 20 | deg
XFOIL ncrit=9 |  |  |  | L/D Max: | 87.9677 | at alpha= | 5 | deg
Re: | 1000000 |  |  | Cd Min: | 0.0925 | at alpha= | -20 | deg
Mach: | 0.1 |  |  | Cl=0 at alpha= | -0.78925 | deg
|  |  |  | @ Cl=0.1, Cd= | 0.0085384
|  |  |  | @ Cl=0.4, Cd= | 0.008119
|  |  |  | @ Cl=0.6, Cd= | 0.0074241
alpha (deg) | Cl | Cd | Cm | Cl/Cd
-20 | -0.9219 | 0.0925 | -0.0783 | -9.9665
-19.5 | -0.9453 | 0.08238 | -0.0827 | -11.4749
-19 | -0.9617 | 0.07379 | -0.0859 | -13.0329
-18.5 | -0.9718 | 0.06658 | -0.0877 | -14.596
-18 | -0.9743 | 0.06071 | -0.0887 | -16.0484
-17.5 | -0.9764 | 0.05491 | -0.0887 | -17.7818
-17 | -0.9657 | 0.05094 | -0.0886 | -18.9576
-16.5 | -0.9515 | 0.04738 | -0.0883 | -20.0823
-16 | -0.9353 | 0.04421 | -0.0876 | -21.1558
-15.5 | -0.916 | 0.04136 | -0.0869 | -22.147
-15 | -0.8939 | 0.03885 | -0.086 | -23.009
-14.5 | -0.8704 | 0.03651 | -0.0849 | -23.84
-14 | -0.8436 | 0.03446 | -0.0838 | -24.4806
-13.5 | -0.8161 | 0.03258 | -0.0826 | -25.0491
-13 | -0.7941 | 0.03028 | -0.0807 | -26.2252
-12.5 | -0.7685 | 0.02837 | -0.079 | -27.0885
-12 | -0.7395 | 0.0268 | -0.0774 | -27.5933
-11.5 | -0.7091 | 0.02534 | -0.0759 | -27.9834
-11 | -0.6776 | 0.02395 | -0.0743 | -28.2923
-10.5 | -0.6461 | 0.02263 | -0.0726 | -28.5506
-10 | -0.6203 | 0.02108 | -0.0701 | -29.426
-9.5 | -0.5871 | 0.02002 | -0.0682 | -29.3257
-9 | -0.5522 | 0.01899 | -0.0666 | -29.0785
-8.5 | -0.5182 | 0.01795 | -0.0646 | -28.8691
-8 | -0.4838 | 0.01697 | -0.0627 | -28.5091
-7.5 | -0.4465 | 0.01617 | -0.061 | -27.6129
-7 | -0.4115 | 0.0153 | -0.0589 | -26.8954
-6.5 | -0.3813 | 0.01429 | -0.056 | -26.683
-6 | -0.3812 | 0.01233 | -0.0486 | -30.9165
-5.5 | -0.3872 | 0.01041 | -0.0397 | -37.195
-5 | -0.4057 | 0.00897 | -0.0271 | -45.2285
-4.5 | -0.4107 | 0.00761 | -0.0164 | -53.9685
-4 | -0.3756 | 0.00716 | -0.0128 | -52.4581
-3.5 | -0.3195 | 0.0073 | -0.0133 | -43.7671
-3 | -0.2624 | 0.00757 | -0.0139 | -34.6631
-2.5 | -0.2025 | 0.00778 | -0.015 | -26.0283
-2 | -0.1441 | 0.00803 | -0.016 | -17.9452
-1.5 | -0.084 | 0.00831 | -0.0173 | -10.1083
-1 | -0.0247 | 0.00842 | -0.0186 | -2.9335
-0.5 | 0.0339 | 0.00853 | -0.0197 | 3.9742
0 | 0.0925 | 0.00855 | -0.021 | 10.8187
0.5 | 0.1506 | 0.00846 | -0.0222 | 17.8014
1 | 0.2095 | 0.00837 | -0.0235 | 25.0299
1.5 | 0.2694 | 0.00825 | -0.0248 | 32.6545
2 | 0.33 | 0.00821 | -0.0263 | 40.1949
2.5 | 0.3876 | 0.00818 | -0.0272 | 47.3839
3 | 0.4466 | 0.00789 | -0.0282 | 56.6033
3.5 | 0.5039 | 0.00775 | -0.0289 | 65.0194
4 | 0.5603 | 0.00754 | -0.0294 | 74.3103
4.5 | 0.6117 | 0.00739 | -0.0289 | 82.774
5 | 0.6536 | 0.00743 | -0.0265 | 87.9677
5.5 | 0.6205 | 0.00869 | -0.0097 | 71.4039
6 | 0.5934 | 0.01071 | 0.0039 | 55.4062
6.5 | 0.5823 | 0.01283 | 0.0136 | 45.3858
7 | 0.5793 | 0.01498 | 0.0215 | 38.6716
7.5 | 0.5795 | 0.01724 | 0.0283 | 33.6137
8 | 0.5948 | 0.01908 | 0.0328 | 31.174
8.5 | 0.6273 | 0.02024 | 0.035 | 30.9931
9 | 0.6628 | 0.0213 | 0.0366 | 31.1174
9.5 | 0.694 | 0.02257 | 0.0387 | 30.7488
10 | 0.7289 | 0.02369 | 0.0402 | 30.7683
10.5 | 0.7614 | 0.02501 | 0.0419 | 30.4438
11 | 0.7858 | 0.02686 | 0.0443 | 29.2554
11.5 | 0.818 | 0.02833 | 0.0457 | 28.874
12 | 0.8475 | 0.02995 | 0.0473 | 28.2972
12.5 | 0.8753 | 0.03175 | 0.0489 | 27.5685
13 | 0.8992 | 0.03389 | 0.0506 | 26.5329
14 | 0.9423 | 0.03873 | 0.054 | 24.33
14.5 | 0.9674 | 0.04105 | 0.055 | 23.5664
15 | 0.99 | 0.04363 | 0.056 | 22.6908
15.5 | 1.0098 | 0.04648 | 0.0571 | 21.7255
16.5 | 1.0453 | 0.05291 | 0.0584 | 19.7562
17 | 1.0583 | 0.05667 | 0.0592 | 18.6748
17.5 | 1.0709 | 0.06073 | 0.0593 | 17.6338
18.5 | 1.0856 | 0.06985 | 0.0594 | 15.5419
20 | 1.099 | 0.08974 | 0.0503 | 12.2465

## 45. Re 1M Mach 0.25 (1)
BIGFOIL.COM POLAR EXPORT
NACA66-120 a=0.8
NACA66-120 a=0.8 |  |  |  | Cl Max: | 1.324 | at alpha= | 12.5 | deg
JavaFoil+Calcfoil stall+Eppler ext transition |  |  |  | L/D Max: | 81.286 | at alpha= | 3.5 | deg
Re: | 1000000 |  |  | Cd Min: | 0.00609 | at alpha= | -0.5 | deg
Mach: | 0.25 |  |  | Cl=0 at alpha= | -0.82031 | deg
|  |  |  | @ Cl=0.1, Cd= | 0.0061453
|  |  |  | @ Cl=0.4, Cd= | 0.0064257
|  |  |  | @ Cl=0.6, Cd= | 0.012695
alpha (deg) | Cl | Cd | Cm | Cl/Cd
-17.5 | -0.884 | 0.14878 | 0.013 | -5.941
-17 | -0.919 | 0.13893 | 0.013 | -6.617
-16.5 | -0.95 | 0.13183 | 0.012 | -7.204
-16 | -0.97 | 0.12342 | 0.012 | -7.856
-15.5 | -0.986 | 0.11778 | 0.011 | -8.368
-15 | -0.998 | 0.10971 | 0.011 | -9.093
-14.5 | -1.004 | 0.10344 | 0.01 | -9.706
-14 | -1.007 | 0.09695 | 0.01 | -10.389
-13.5 | -1.005 | 0.09106 | 0.009 | -11.034
-13 | -1.004 | 0.08357 | 0.01 | -12.019
-12.5 | -1.164 | 0.02638 | 0.015 | -44.107
-12 | -1.148 | 0.02481 | 0.014 | -46.283
-11.5 | -1.126 | 0.02353 | 0.012 | -47.868
-11 | -1.099 | 0.0224 | 0.011 | -49.081
-10.5 | -1.068 | 0.02122 | 0.01 | -50.339
-10 | -1.032 | 0.02021 | 0.008 | -51.08
-9.5 | -0.993 | 0.01921 | 0.007 | -51.704
-9 | -0.95 | 0.01844 | 0.006 | -51.539
-8.5 | -0.905 | 0.01745 | 0.004 | -51.863
-8 | -0.856 | 0.01677 | 0.003 | -51.042
-7.5 | -0.805 | 0.016 | 0.001 | -50.32
-7 | -0.752 | 0.01533 | 0 | -49.042
-6.5 | -0.697 | 0.01476 | -0.002 | -47.197
-6 | -0.64 | 0.01422 | -0.003 | -44.998
-5.5 | -0.582 | 0.01324 | -0.005 | -43.952
-5 | -0.522 | 0.01305 | -0.006 | -40.045
-4.5 | -0.462 | 0.01258 | -0.008 | -36.741
-4 | -0.401 | 0.0122 | -0.009 | -32.846
-3.5 | -0.34 | 0.00645 | -0.011 | -52.752
-3 | -0.278 | 0.00637 | -0.012 | -43.615
-2.5 | -0.215 | 0.00627 | -0.014 | -34.255
-2 | -0.152 | 0.00623 | -0.015 | -24.354
-1.5 | -0.088 | 0.00615 | -0.017 | -14.237
-1 | -0.023 | 0.00612 | -0.018 | -3.815
-0.5 | 0.041 | 0.00609 | -0.02 | 6.75
0 | 0.105 | 0.00615 | -0.021 | 17.105
0.5 | 0.169 | 0.0062 | -0.023 | 27.302
1 | 0.233 | 0.00624 | -0.024 | 37.384
1.5 | 0.297 | 0.00631 | -0.026 | 47.114
2 | 0.361 | 0.00637 | -0.027 | 56.649
2.5 | 0.424 | 0.00646 | -0.029 | 65.661
3 | 0.485 | 0.00624 | -0.03 | 77.725
3.5 | 0.547 | 0.00673 | -0.032 | 81.286
4 | 0.606 | 0.01337 | -0.033 | 45.311
4.5 | 0.666 | 0.01384 | -0.034 | 48.135
5 | 0.726 | 0.01434 | -0.036 | 50.592
5.5 | 0.784 | 0.01496 | -0.037 | 52.416
6 | 0.841 | 0.01553 | -0.039 | 54.138
6.5 | 0.897 | 0.01621 | -0.04 | 55.297
7 | 0.95 | 0.01689 | -0.041 | 56.261
7.5 | 1.002 | 0.01766 | -0.043 | 56.75
8 | 1.052 | 0.01832 | -0.044 | 57.436
8.5 | 1.099 | 0.01917 | -0.045 | 57.355
9 | 1.144 | 0.02011 | -0.047 | 56.862
9.5 | 1.185 | 0.02103 | -0.048 | 56.35
10 | 1.223 | 0.02197 | -0.049 | 55.672
10.5 | 1.255 | 0.02316 | -0.051 | 54.172
11 | 1.281 | 0.02424 | -0.052 | 52.839
11.5 | 1.301 | 0.0257 | -0.053 | 50.632
12 | 1.316 | 0.02694 | -0.054 | 48.854
12.5 | 1.324 | 0.02841 | -0.056 | 46.604
13 | 1.131 | 0.08314 | -0.035 | 13.609
13.5 | 1.119 | 0.09196 | -0.031 | 12.17
14 | 1.11 | 0.09738 | -0.029 | 11.397
14.5 | 1.096 | 0.10381 | -0.029 | 10.562
15 | 1.079 | 0.11087 | -0.03 | 9.728
15.5 | 1.054 | 0.11954 | -0.03 | 8.82
16 | 1.026 | 0.12432 | -0.031 | 8.254
16.5 | 0.993 | 0.13245 | -0.032 | 7.494
17 | 0.954 | 0.14249 | -0.032 | 6.698
17.5 | 0.912 | 0.15047 | -0.033 | 6.059

## 46. Re 1M Mach 0.25 (2)
BIGFOIL.COM POLAR EXPORT
NACA66-120 a=0.8
NACA66-120 a=0.8 |  |  |  | Cl Max: | 1.0106 | at alpha= | 17 | deg
XFOIL ncrit=9 |  |  |  | L/D Max: | 83.8095 | at alpha= | 5 | deg
Re: | 1000000 |  |  | Cd Min: | 0.13093 | at alpha= | 20 | deg
Mach: | 0.25 |  |  | Cl=0 at alpha= | -0.78619 | deg
|  |  |  | @ Cl=0.1, Cd= | 0.0088038
|  |  |  | @ Cl=0.4, Cd= | 0.0084251
|  |  |  | @ Cl=0.6, Cd= | 0.020985
alpha (deg) | Cl | Cd | Cm | Cl/Cd
-18.5 | -0.7811 | 0.10053 | -0.0796 | -7.7698
-18 | -0.815 | 0.08749 | -0.0867 | -9.3154
-17.5 | -0.8506 | 0.07551 | -0.0919 | -11.2647
-17 | -0.874 | 0.06611 | -0.0949 | -13.2204
-16.5 | -0.8826 | 0.05921 | -0.0961 | -14.9063
-16 | -0.8823 | 0.05361 | -0.0965 | -16.4578
-15.5 | -0.8763 | 0.04897 | -0.0961 | -17.8946
-15 | -0.8651 | 0.04499 | -0.0952 | -19.2287
-14.5 | -0.8486 | 0.04155 | -0.0941 | -20.4236
-14 | -0.8277 | 0.0387 | -0.0927 | -21.3876
-13.5 | -0.8033 | 0.03613 | -0.0912 | -22.2336
-13 | -0.7751 | 0.03397 | -0.0899 | -22.8172
-12.5 | -0.7507 | 0.03157 | -0.0877 | -23.7789
-12 | -0.7241 | 0.02957 | -0.0858 | -24.4877
-11.5 | -0.6938 | 0.0278 | -0.0841 | -24.9568
-11 | -0.6638 | 0.02611 | -0.0821 | -25.4232
-10.5 | -0.6297 | 0.02473 | -0.0805 | -25.463
-10 | -0.6055 | 0.02293 | -0.0776 | -26.4065
-9.5 | -0.5744 | 0.02152 | -0.0754 | -26.6914
-9 | -0.5399 | 0.02032 | -0.0734 | -26.5699
-8.5 | -0.5035 | 0.01928 | -0.0715 | -26.1151
-8 | -0.4716 | 0.01807 | -0.069 | -26.0985
-7.5 | -0.434 | 0.01717 | -0.0671 | -25.2766
-7 | -0.3984 | 0.01624 | -0.0648 | -24.532
-6 | -0.357 | 0.01346 | -0.0559 | -26.523
-5.5 | -0.364 | 0.01133 | -0.047 | -32.1271
-5 | -0.3806 | 0.00939 | -0.0356 | -40.5325
-4.5 | -0.4031 | 0.00814 | -0.0212 | -49.5209
-4 | -0.3864 | 0.00729 | -0.0139 | -53.0041
-3.5 | -0.3294 | 0.00747 | -0.014 | -44.0964
-3 | -0.2702 | 0.00776 | -0.0146 | -34.8196
-2.5 | -0.2088 | 0.00803 | -0.0156 | -26.0025
-2 | -0.1491 | 0.00842 | -0.0165 | -17.7078
-1.5 | -0.0868 | 0.00854 | -0.0178 | -10.1639
-1 | -0.0257 | 0.00867 | -0.0191 | -2.9642
-0.5 | 0.0344 | 0.00877 | -0.0202 | 3.9225
0 | 0.0943 | 0.0088 | -0.0214 | 10.7159
0.5 | 0.1544 | 0.00884 | -0.0226 | 17.4661
1 | 0.2146 | 0.00868 | -0.0239 | 24.7235
1.5 | 0.2768 | 0.00853 | -0.0253 | 32.4502
2 | 0.3384 | 0.0086 | -0.0267 | 39.3488
2.5 | 0.3971 | 0.00844 | -0.0274 | 47.0498
3 | 0.4596 | 0.00812 | -0.0286 | 56.601
3.5 | 0.5174 | 0.00795 | -0.029 | 65.0818
4 | 0.5746 | 0.00772 | -0.0291 | 74.4301
4.5 | 0.6263 | 0.00756 | -0.0282 | 82.8439
5 | 0.6512 | 0.00777 | -0.022 | 83.8095
5.5 | 0.6051 | 0.00941 | -0.0031 | 64.3039
6 | 0.5763 | 0.01181 | 0.0104 | 48.7976
6.5 | 0.564 | 0.01412 | 0.0201 | 39.9433
7 | 0.5605 | 0.01642 | 0.0279 | 34.1352
7.5 | 0.5597 | 0.01888 | 0.0348 | 29.6451
8 | 0.5844 | 0.02045 | 0.0382 | 28.577
8.5 | 0.6191 | 0.02164 | 0.0403 | 28.6091
9 | 0.6539 | 0.02289 | 0.0423 | 28.5671
10 | 0.7205 | 0.02564 | 0.0462 | 28.1006
10.5 | 0.7507 | 0.02727 | 0.0484 | 27.5284
11 | 0.7761 | 0.02928 | 0.0508 | 26.5061
11.5 | 0.8067 | 0.03106 | 0.0526 | 25.9723
12 | 0.8339 | 0.03315 | 0.0544 | 25.1554
12.5 | 0.8598 | 0.03534 | 0.0563 | 24.3294
13 | 0.8739 | 0.03844 | 0.0589 | 22.7341
13.5 | 0.9018 | 0.04078 | 0.0601 | 22.1138
14 | 0.9261 | 0.04346 | 0.0615 | 21.3092
14.5 | 0.9478 | 0.04639 | 0.0627 | 20.4311
15 | 0.968 | 0.04965 | 0.0637 | 19.4965
15.5 | 0.9854 | 0.05329 | 0.0645 | 18.4913
16 | 0.999 | 0.05737 | 0.0651 | 17.4133
16.5 | 1.0056 | 0.06246 | 0.0655 | 16.0999
17 | 1.0106 | 0.06794 | 0.0651 | 14.8749
17.5 | 1.0074 | 0.07482 | 0.0638 | 13.4643
18 | 0.9991 | 0.08258 | 0.0617 | 12.0986
18.5 | 0.983 | 0.09193 | 0.0583 | 10.6929
19 | 0.9588 | 0.10295 | 0.0534 | 9.3133
19.5 | 0.9309 | 0.11504 | 0.0473 | 8.092
20 | 0.8876 | 0.13093 | 0.0381 | 6.7792

## 47. Re 1M Mach 0.50 (1)
BIGFOIL.COM POLAR EXPORT
NACA66-120 a=0.8
NACA66-120 a=0.8 |  |  |  | Cl Max: | 1.175 | at alpha= | 20 | deg
JavaFoil+Calcfoil stall+Eppler ext transition |  |  |  | L/D Max: | 80.779 | at alpha= | 3.5 | deg
Re: | 1000000 |  |  | Cd Min: | 0.00672 | at alpha= | -0.5 | deg
Mach: | 0.5 |  |  | Cl=0 at alpha= | -0.81944 | deg
|  |  |  | @ Cl=0.1, Cd= | 0.00672
|  |  |  | @ Cl=0.4, Cd= | 0.00705
|  |  |  | @ Cl=0.6, Cd= | 0.0074782
alpha (deg) | Cl | Cd | Cm | Cl/Cd
-20 | -1.089 | 0.20158 | 0.023 | -5.4
-19.5 | -1.061 | 0.19295 | 0.022 | -5.5
-19 | -1.032 | 0.1879 | 0.021 | -5.49
-18.5 | -1.003 | 0.18187 | 0.02 | -5.517
-18 | -0.976 | 0.1763 | 0.019 | -5.534
-17.5 | -0.95 | 0.17852 | 0.019 | -5.319
-17 | -0.918 | 0.16798 | 0.017 | -5.467
-16.5 | -0.89 | 0.16068 | 0.016 | -5.541
-16 | -0.863 | 0.15548 | 0.015 | -5.548
-15.5 | -0.834 | 0.15009 | 0.014 | -5.558
-15 | -0.805 | 0.14424 | 0.012 | -5.581
-14.5 | -0.777 | 0.13818 | 0.012 | -5.625
-14 | -0.749 | 0.13608 | 0.011 | -5.507
-13.5 | -0.722 | 0.12778 | 0.01 | -5.647
-13 | -0.693 | 0.12402 | 0.009 | -5.584
-12.5 | -0.664 | 0.11463 | 0.008 | -5.794
-12 | -0.636 | 0.10878 | 0.007 | -5.849
-11.5 | -0.608 | 0.10549 | 0.006 | -5.766
-11 | -0.58 | 0.10475 | 0.006 | -5.539
-10.5 | -0.552 | 0.09739 | 0.005 | -5.669
-10 | -0.524 | 0.0772 | 0.004 | -6.782
-9.5 | -0.495 | 0.06748 | 0.004 | -7.342
-9 | -0.726 | 0.06025 | 0.003 | -12.058
-8.5 | -0.893 | 0.02187 | 0.005 | -40.827
-8 | -0.881 | 0.0206 | 0.003 | -42.784
-7.5 | -0.85 | 0.01942 | 0.001 | -43.763
-7 | -0.807 | 0.01837 | 0 | -43.914
-6.5 | -0.756 | 0.01734 | -0.002 | -43.585
-6 | -0.7 | 0.01647 | -0.003 | -42.463
-5.5 | -0.639 | 0.01571 | -0.005 | -40.685
-5 | -0.576 | 0.015 | -0.007 | -38.403
-4.5 | -0.511 | 0.01435 | -0.008 | -35.576
-4 | -0.443 | 0.01378 | -0.01 | -32.193
-3.5 | -0.375 | 0.01329 | -0.012 | -28.239
-3 | -0.307 | 0.00716 | -0.013 | -42.847
-2.5 | -0.237 | 0.00705 | -0.015 | -33.662
-2 | -0.168 | 0.00691 | -0.017 | -24.276
-1.5 | -0.097 | 0.00682 | -0.018 | -14.229
-1 | -0.026 | 0.00677 | -0.02 | -3.818
-0.5 | 0.046 | 0.00672 | -0.021 | 6.776
0 | 0.117 | 0.00672 | -0.023 | 17.39
0.5 | 0.188 | 0.00677 | -0.025 | 27.753
1 | 0.259 | 0.00686 | -0.026 | 37.776
1.5 | 0.33 | 0.00695 | -0.028 | 47.466
2 | 0.4 | 0.00705 | -0.03 | 56.777
2.5 | 0.47 | 0.00718 | -0.031 | 65.508
3 | 0.537 | 0.00733 | -0.033 | 73.309
3.5 | 0.605 | 0.00749 | -0.035 | 80.779
4 | 0.671 | 0.01526 | -0.036 | 43.983
4.5 | 0.737 | 0.01596 | -0.038 | 46.185
5 | 0.801 | 0.01669 | -0.039 | 47.985
5.5 | 0.862 | 0.01749 | -0.041 | 49.293
6 | 0.92 | 0.01812 | -0.043 | 50.776
6.5 | 0.974 | 0.01932 | -0.044 | 50.427
7 | 1.022 | 0.0206 | -0.046 | 49.601
7.5 | 1.062 | 0.02182 | -0.047 | 48.664
8 | 1.09 | 0.02319 | -0.049 | 47
8.5 | 1.099 | 0.02434 | -0.05 | 45.147
9 | 0.9 | 0.05981 | -0.024 | 15.048
9.5 | 0.767 | 0.06975 | -0.023 | 10.991
10 | 0.615 | 0.0914 | -0.024 | 6.725
10.5 | 0.643 | 0.09405 | -0.024 | 6.833
11 | 0.671 | 0.10046 | -0.026 | 6.678
11.5 | 0.699 | 0.10437 | -0.028 | 6.7
12 | 0.727 | 0.11137 | -0.028 | 6.528
12.5 | 0.755 | 0.11484 | -0.029 | 6.573
13 | 0.782 | 0.12015 | -0.03 | 6.512
13.5 | 0.811 | 0.13016 | -0.032 | 6.231
14 | 0.839 | 0.13654 | -0.034 | 6.147
14.5 | 0.867 | 0.14038 | -0.034 | 6.175
15 | 0.895 | 0.14657 | -0.035 | 6.104
15.5 | 0.925 | 0.15713 | -0.039 | 5.884
16 | 0.952 | 0.15588 | -0.039 | 6.104
16.5 | 0.979 | 0.16253 | -0.04 | 6.024
17 | 1.008 | 0.16922 | -0.043 | 5.959
17.5 | 1.036 | 0.17663 | -0.044 | 5.867
18 | 1.064 | 0.17795 | -0.045 | 5.978
18.5 | 1.091 | 0.18886 | -0.046 | 5.779
19 | 1.121 | 0.19374 | -0.049 | 5.788
19.5 | 1.148 | 0.19585 | -0.049 | 5.863
20 | 1.175 | 0.20193 | -0.05 | 5.82

## 48. Re 1M Mach 0.50 (2)
BIGFOIL.COM POLAR EXPORT
NACA66-120 a=0.8
NACA66-120 a=0.8 |  |  |  | Cl Max: | 0.786 | at alpha= | 13 | deg
XFOIL ncrit=9 |  |  |  | L/D Max: | 74.0723 | at alpha= | 4.5 | deg
Re: | 1000000 |  |  | Cd Min: | 0.18382 | at alpha= | 18 | deg
Mach: | 0.5 |  |  | Cl=0 at alpha= | -0.75257 | deg
|  |  |  | @ Cl=0.1, Cd= | 0.01022
|  |  |  | @ Cl=0.4, Cd= | 0.010077
|  |  |  | @ Cl=0.6, Cd= | 0.18382
alpha (deg) | Cl | Cd | Cm | Cl/Cd
-17 | -0.4161 | 0.16698 | -0.0609 | -2.4919
-16.5 | -0.4052 | 0.15805 | -0.0657 | -2.5637
-16 | -0.4038 | 0.14694 | -0.0714 | -2.7481
-15.5 | -0.4142 | 0.13368 | -0.0781 | -3.0984
-15 | -0.4661 | 0.11252 | -0.0891 | -4.1424
-14.5 | -0.5063 | 0.09594 | -0.0994 | -5.2773
-14 | -0.5352 | 0.08284 | -0.1077 | -6.4606
-13.5 | -0.5639 | 0.07102 | -0.1142 | -7.94
-13 | -0.5869 | 0.06123 | -0.1182 | -9.5852
-12.5 | -0.6067 | 0.05283 | -0.1196 | -11.484
-12 | -0.6177 | 0.04603 | -0.1189 | -13.4195
-11.5 | -0.615 | 0.04083 | -0.1169 | -15.0625
-11 | -0.5981 | 0.03685 | -0.1142 | -16.2307
-10.5 | -0.5701 | 0.03392 | -0.1113 | -16.8072
-10 | -0.5376 | 0.03154 | -0.1084 | -17.045
-9.5 | -0.5116 | 0.02906 | -0.1051 | -17.605
-9 | -0.4808 | 0.02696 | -0.1019 | -17.8338
-8.5 | -0.4486 | 0.02509 | -0.0987 | -17.8796
-8 | -0.4162 | 0.02334 | -0.0955 | -17.832
-7.5 | -0.3811 | 0.02177 | -0.0924 | -17.5057
-7 | -0.342 | 0.02047 | -0.0897 | -16.7074
-6.5 | -0.3024 | 0.01928 | -0.0869 | -15.6846
-6 | -0.2682 | 0.01799 | -0.0834 | -14.9083
-5.5 | -0.2762 | 0.01551 | -0.0745 | -17.8079
-5 | -0.2955 | 0.01293 | -0.0634 | -22.8538
-4.5 | -0.3318 | 0.0102 | -0.0488 | -32.5294
-4 | -0.3899 | 0.00854 | -0.0274 | -45.6557
-3.5 | -0.3683 | 0.00839 | -0.0189 | -43.8975
-3 | -0.3049 | 0.0088 | -0.0182 | -34.6477
-2.5 | -0.2398 | 0.00922 | -0.0181 | -26.0087
-2 | -0.1658 | 0.00973 | -0.0196 | -17.0401
-1.5 | -0.1018 | 0.01002 | -0.0198 | -10.1597
-1 | -0.0337 | 0.01003 | -0.0209 | -3.3599
-0.5 | 0.0344 | 0.01017 | -0.0219 | 3.3825
0 | 0.1002 | 0.01022 | -0.0228 | 9.8043
0.5 | 0.1668 | 0.01021 | -0.0238 | 16.3369
1 | 0.2332 | 0.01035 | -0.0247 | 22.5314
1.5 | 0.2935 | 0.01029 | -0.0245 | 28.5228
2 | 0.3558 | 0.01024 | -0.0244 | 34.7461
2.5 | 0.4289 | 0.00997 | -0.0261 | 43.0191
3 | 0.4937 | 0.00961 | -0.026 | 51.3736
3.5 | 0.568 | 0.00906 | -0.0273 | 62.6932
4 | 0.6192 | 0.00871 | -0.0241 | 71.0907
4.5 | 0.6348 | 0.00857 | -0.0141 | 74.0723
5 | 0.6047 | 0.00998 | 0.0027 | 60.5912
5.5 | 0.5534 | 0.01311 | 0.0202 | 42.2121
6 | 0.5163 | 0.01649 | 0.0338 | 31.3099
6.5 | 0.5001 | 0.01955 | 0.0436 | 25.5806
7 | 0.4925 | 0.02258 | 0.0516 | 21.8113
7.5 | 0.5103 | 0.02483 | 0.0564 | 20.5518
8 | 0.5472 | 0.02642 | 0.0592 | 20.7116
8.5 | 0.5837 | 0.02815 | 0.0619 | 20.7353
9 | 0.6144 | 0.03031 | 0.0651 | 20.2705
9.5 | 0.6457 | 0.03259 | 0.0679 | 19.8128
10 | 0.6739 | 0.03518 | 0.0708 | 19.1558
10.5 | 0.6946 | 0.03836 | 0.0739 | 18.1074
11 | 0.7208 | 0.04142 | 0.0765 | 17.4022
11.5 | 0.7454 | 0.04473 | 0.079 | 16.6644
12 | 0.7668 | 0.04848 | 0.0814 | 15.8168
12.5 | 0.7819 | 0.0531 | 0.0833 | 14.725
13 | 0.786 | 0.05907 | 0.0841 | 13.3062
13.5 | 0.7779 | 0.06667 | 0.0835 | 11.6679
14 | 0.7575 | 0.0764 | 0.0808 | 9.9149
15 | 0.6978 | 0.1013 | 0.0682 | 6.8885
15.5 | 0.6628 | 0.11638 | 0.0588 | 5.6951
16 | 0.6212 | 0.13428 | 0.0476 | 4.6262
16.5 | 0.5836 | 0.15322 | 0.0374 | 3.8089
17 | 0.5812 | 0.16515 | 0.0309 | 3.5192
17.5 | 0.5872 | 0.17523 | 0.0251 | 3.351
18 | 0.5984 | 0.18382 | 0.0201 | 3.2554

## 49. Re 2M Mach 0.00 (1)
BIGFOIL.COM POLAR EXPORT
NACA66-120 a=0.8
NACA66-120 a=0.8 |  |  |  | Cl Max: | 1.433 | at alpha= | 15.5 | deg
JavaFoil+Calcfoil stall+Eppler ext transition |  |  |  | L/D Max: | 116.952 | at alpha= | 4 | deg
Re: | 2000000 |  |  | Cd Min: | 0.00442 | at alpha= | -0.5 | deg
Mach: | 0 |  |  | Cl=0 at alpha= | -0.81746 | deg
|  |  |  | @ Cl=0.1, Cd= | 0.0047914
|  |  |  | @ Cl=0.4, Cd= | 0.0049503
|  |  |  | @ Cl=0.6, Cd= | 0.0054773
alpha (deg) | Cl | Cd | Cm | Cl/Cd
-20 | -1.083 | 0.15556 | 0.02 | -6.962
-19.5 | -1.1 | 0.14549 | 0.02 | -7.564
-19 | -1.122 | 0.13128 | 0.021 | -8.55
-18.5 | -1.136 | 0.12307 | 0.021 | -9.23
-18 | -1.18 | 0.09427 | 0.023 | -12.519
-17.5 | -1.299 | 0.04149 | 0.026 | -31.311
-17 | -1.31 | 0.03763 | 0.025 | -34.82
-16.5 | -1.318 | 0.03402 | 0.024 | -38.746
-16 | -1.317 | 0.03152 | 0.023 | -41.787
-15.5 | -1.312 | 0.02916 | 0.022 | -45.008
-15 | -1.303 | 0.02753 | 0.021 | -47.308
-14.5 | -1.29 | 0.0259 | 0.02 | -49.801
-14 | -1.273 | 0.02459 | 0.019 | -51.792
-13.5 | -1.254 | 0.02317 | 0.017 | -54.114
-13 | -1.231 | 0.022 | 0.016 | -55.93
-12.5 | -1.204 | 0.02097 | 0.015 | -57.432
-12 | -1.175 | 0.01991 | 0.013 | -59.002
-11.5 | -1.142 | 0.019 | 0.012 | -60.141
-11 | -1.107 | 0.01815 | 0.011 | -60.985
-10.5 | -1.069 | 0.01732 | 0.009 | -61.696
-10 | -1.028 | 0.01648 | 0.008 | -62.37
-9.5 | -0.984 | 0.01586 | 0.007 | -62.064
-9 | -0.939 | 0.01507 | 0.005 | -62.301
-8.5 | -0.891 | 0.01442 | 0.004 | -61.775
-8 | -0.841 | 0.01388 | 0.003 | -60.574
-7.5 | -0.789 | 0.01325 | 0.001 | -59.557
-7 | -0.736 | 0.01275 | 0 | -57.722
-6.5 | -0.681 | 0.0122 | -0.002 | -55.823
-6 | -0.625 | 0.01183 | -0.003 | -52.807
-5.5 | -0.568 | 0.01137 | -0.005 | -49.948
-5 | -0.51 | 0.01097 | -0.006 | -46.44
-4.5 | -0.45 | 0.01066 | -0.007 | -42.236
-4 | -0.39 | 0.01028 | -0.009 | -37.998
-3.5 | -0.335 | 0.00492 | -0.01 | -68.049
-3 | -0.273 | 0.00487 | -0.012 | -56.03
-2.5 | -0.211 | 0.00451 | -0.013 | -46.776
-2 | -0.149 | 0.00473 | -0.015 | -31.478
-1.5 | -0.086 | 0.00494 | -0.016 | -17.429
-1 | -0.023 | 0.00448 | -0.018 | -5.115
-0.5 | 0.04 | 0.00442 | -0.019 | 9.109
0 | 0.103 | 0.00481 | -0.021 | 21.426
0.5 | 0.166 | 0.00485 | -0.022 | 34.158
1 | 0.228 | 0.00487 | -0.024 | 46.847
1.5 | 0.291 | 0.00488 | -0.025 | 59.597
2 | 0.353 | 0.00492 | -0.027 | 71.786
2.5 | 0.415 | 0.00496 | -0.028 | 83.835
3 | 0.476 | 0.00499 | -0.03 | 95.278
3.5 | 0.537 | 0.00505 | -0.031 | 106.335
4 | 0.597 | 0.0051 | -0.032 | 116.952
4.5 | 0.649 | 0.01164 | -0.033 | 55.731
5 | 0.707 | 0.01206 | -0.035 | 58.603
5.5 | 0.764 | 0.01254 | -0.036 | 60.937
6 | 0.82 | 0.01303 | -0.037 | 62.973
6.5 | 0.876 | 0.01353 | -0.039 | 64.731
7 | 0.929 | 0.01407 | -0.04 | 66.037
7.5 | 0.981 | 0.01467 | -0.042 | 66.887
8 | 1.032 | 0.01523 | -0.043 | 67.779
8.5 | 1.081 | 0.01591 | -0.044 | 67.955
9 | 1.128 | 0.01656 | -0.046 | 68.093
9.5 | 1.172 | 0.01731 | -0.047 | 67.72
10 | 1.215 | 0.0181 | -0.048 | 67.118
10.5 | 1.253 | 0.01881 | -0.049 | 66.588
11 | 1.287 | 0.01977 | -0.051 | 65.082
11.5 | 1.318 | 0.02074 | -0.052 | 63.559
12 | 1.346 | 0.02169 | -0.053 | 62.028
12.5 | 1.369 | 0.02272 | -0.054 | 60.27
13 | 1.39 | 0.02378 | -0.055 | 58.433
13.5 | 1.406 | 0.025 | -0.057 | 56.249
14 | 1.418 | 0.02629 | -0.058 | 53.938
14.5 | 1.427 | 0.02759 | -0.059 | 51.725
15 | 1.432 | 0.02901 | -0.06 | 49.354
15.5 | 1.433 | 0.03045 | -0.061 | 47.067
16 | 1.431 | 0.03229 | -0.062 | 44.298
16.5 | 1.425 | 0.03409 | -0.063 | 41.789
17 | 1.414 | 0.03678 | -0.064 | 38.436
17.5 | 1.4 | 0.03935 | -0.065 | 35.577
18 | 1.382 | 0.04291 | -0.065 | 32.201
18.5 | 1.361 | 0.04694 | -0.066 | 29
19 | 1.337 | 0.05153 | -0.067 | 25.952
19.5 | 1.217 | 0.1047 | -0.057 | 11.624
20 | 1.177 | 0.12479 | -0.055 | 9.433

## 50. Re 2M Mach 0.00 (2)
BIGFOIL.COM POLAR EXPORT
NACA66-120 a=0.8
NACA66-120 a=0.8 |  |  |  | Cl Max: | 1.2515 | at alpha= | 20 | deg
XFOIL ncrit=9 |  |  |  | L/D Max: | 103.229 | at alpha= | 4 | deg
Re: | 2000000 |  |  | Cd Min: | 0.069 | at alpha= | 20 | deg
Mach: | 0 |  |  | Cl=0 at alpha= | -0.78882 | deg
|  |  |  | @ Cl=0.1, Cd= | 0.0056191
|  |  |  | @ Cl=0.4, Cd= | 0.0055298
|  |  |  | @ Cl=0.6, Cd= | 0.015755
alpha (deg) | Cl | Cd | Cm | Cl/Cd
-20 | -1.1241 | 0.06548 | -0.0809 | -17.1671
-19 | -1.1097 | 0.05584 | -0.083 | -19.8729
-18.5 | -1.1001 | 0.05163 | -0.0833 | -21.3074
-18 | -1.0879 | 0.0478 | -0.0834 | -22.7594
-17.5 | -1.0913 | 0.04293 | -0.0822 | -25.4205
-17 | -1.0787 | 0.0396 | -0.0813 | -27.2399
-16.5 | -1.0604 | 0.03691 | -0.0803 | -28.7293
-16 | -1.0378 | 0.0346 | -0.0794 | -29.9942
-15.5 | -1.0125 | 0.03261 | -0.0784 | -31.0488
-15 | -0.9869 | 0.03066 | -0.0772 | -32.1885
-14.5 | -0.9591 | 0.02896 | -0.076 | -33.1181
-14 | -0.9308 | 0.0273 | -0.0747 | -34.0952
-13.5 | -0.8995 | 0.02589 | -0.0736 | -34.7431
-12.5 | -0.8458 | 0.02271 | -0.0699 | -37.2435
-12 | -0.8156 | 0.02137 | -0.0681 | -38.1657
-11.5 | -0.7809 | 0.02032 | -0.0668 | -38.4301
-11 | -0.7467 | 0.01931 | -0.0652 | -38.6691
-10.5 | -0.7093 | 0.01841 | -0.064 | -38.528
-10 | -0.6713 | 0.01758 | -0.0628 | -38.1854
-9.5 | -0.6392 | 0.01651 | -0.0606 | -38.7159
-9 | -0.6024 | 0.01569 | -0.059 | -38.3939
-8.5 | -0.5637 | 0.01499 | -0.0576 | -37.6051
-8 | -0.5249 | 0.01431 | -0.0561 | -36.6806
-7.5 | -0.4875 | 0.01355 | -0.0543 | -35.9779
-7 | -0.4474 | 0.01292 | -0.0529 | -34.6285
-6.5 | -0.4095 | 0.01224 | -0.0511 | -33.4559
-6 | -0.3734 | 0.01152 | -0.0489 | -32.4132
-5.5 | -0.3587 | 0.01018 | -0.0431 | -35.2358
-4.5 | -0.356 | 0.00787 | -0.0251 | -45.2351
-4 | -0.34 | 0.00684 | -0.0184 | -49.7076
-3.5 | -0.32 | 0.00539 | -0.0125 | -59.3692
-3 | -0.2631 | 0.00533 | -0.0133 | -49.3621
-2.5 | -0.2043 | 0.00539 | -0.0145 | -37.9035
-2 | -0.145 | 0.00539 | -0.0158 | -26.9017
-1.5 | -0.0852 | 0.00552 | -0.0171 | -15.4348
-1 | -0.0253 | 0.00551 | -0.0186 | -4.5917
-0.5 | 0.0346 | 0.00557 | -0.02 | 6.2118
0 | 0.0948 | 0.00562 | -0.0215 | 16.8683
0.5 | 0.1549 | 0.00561 | -0.0229 | 27.6114
1 | 0.2146 | 0.00565 | -0.0244 | 37.9823
1.5 | 0.2742 | 0.00561 | -0.0257 | 48.877
2 | 0.3339 | 0.00557 | -0.0271 | 59.9461
2.5 | 0.3925 | 0.00554 | -0.0282 | 70.8484
3 | 0.4512 | 0.00546 | -0.0294 | 82.6374
3.5 | 0.5082 | 0.0054 | -0.0302 | 94.1111
4 | 0.5626 | 0.00545 | -0.0305 | 103.2294
4.5 | 0.5726 | 0.00664 | -0.0223 | 86.2349
5 | 0.5518 | 0.0079 | -0.0081 | 69.8481
5.5 | 0.5463 | 0.00944 | 0.002 | 57.8708
6 | 0.5486 | 0.01107 | 0.0099 | 49.5574
6.5 | 0.5558 | 0.01275 | 0.0166 | 43.5922
7 | 0.5666 | 0.01448 | 0.0224 | 39.1298
7.5 | 0.5947 | 0.01563 | 0.0255 | 38.0486
8 | 0.6304 | 0.01647 | 0.0274 | 38.2757
8.5 | 0.668 | 0.01728 | 0.0289 | 38.6574
9 | 0.7038 | 0.01822 | 0.0307 | 38.6279
9.5 | 0.7417 | 0.01909 | 0.032 | 38.8528
10 | 0.778 | 0.02007 | 0.0335 | 38.7643
10.5 | 0.8105 | 0.0213 | 0.0353 | 38.0516
11 | 0.8475 | 0.02228 | 0.0365 | 38.0386
11.5 | 0.8817 | 0.02344 | 0.0379 | 37.6152
12 | 0.916 | 0.02464 | 0.0392 | 37.1753
12.5 | 0.9466 | 0.02609 | 0.0408 | 36.2821
13 | 0.9749 | 0.02774 | 0.0425 | 35.1442
13.5 | 1.005 | 0.02929 | 0.0439 | 34.3121
14 | 1.0364 | 0.0308 | 0.045 | 33.6494
15 | 1.0919 | 0.03448 | 0.0474 | 31.6676
15.5 | 1.116 | 0.03666 | 0.0487 | 30.4419
16 | 1.1393 | 0.03898 | 0.0498 | 29.2278
16.5 | 1.1448 | 0.04279 | 0.0518 | 26.7539
17 | 1.1664 | 0.04547 | 0.0525 | 25.6521
17.5 | 1.1874 | 0.04828 | 0.053 | 24.594
18 | 1.2017 | 0.05181 | 0.0535 | 23.1944
18.5 | 1.2197 | 0.0551 | 0.0536 | 22.1361
19 | 1.23 | 0.05923 | 0.0537 | 20.7665
19.5 | 1.2392 | 0.06345 | 0.0537 | 19.5303
20 | 1.2515 | 0.069 | 0.0509 | 18.1377

## 51. Re 2M Mach 0.10 (1)
BIGFOIL.COM POLAR EXPORT
NACA66-120 a=0.8
NACA66-120 a=0.8 |  |  |  | Cl Max: | 1.415 | at alpha= | 15 | deg
JavaFoil+Calcfoil stall+Eppler ext transition |  |  |  | L/D Max: | 116.603 | at alpha= | 4 | deg
Re: | 2000000 |  |  | Cd Min: | 0.00453 | at alpha= | -2.5 | deg
Mach: | 0.1 |  |  | Cl=0 at alpha= | -0.81746 | deg
|  |  |  | @ Cl=0.1, Cd= | 0.0048595
|  |  |  | @ Cl=0.4, Cd= | 0.0049818
|  |  |  | @ Cl=0.6, Cd= | 0.00514
alpha (deg) | Cl | Cd | Cm | Cl/Cd
-20 | -1.036 | 0.16079 | 0.019 | -6.444
-19.5 | -1.056 | 0.15211 | 0.019 | -6.941
-19 | -1.077 | 0.14124 | 0.019 | -7.624
-18.5 | -1.094 | 0.1321 | 0.019 | -8.282
-18 | -1.111 | 0.12219 | 0.019 | -9.09
-17.5 | -1.165 | 0.08821 | 0.022 | -13.208
-17 | -1.276 | 0.04124 | 0.025 | -30.95
-16.5 | -1.292 | 0.03587 | 0.024 | -36.016
-16 | -1.298 | 0.03204 | 0.023 | -40.519
-15.5 | -1.296 | 0.02986 | 0.022 | -43.393
-15 | -1.288 | 0.02843 | 0.021 | -45.311
-14.5 | -1.279 | 0.0264 | 0.02 | -48.448
-14 | -1.265 | 0.02499 | 0.019 | -50.609
-13.5 | -1.247 | 0.02354 | 0.017 | -52.99
-13 | -1.226 | 0.02232 | 0.016 | -54.921
-12.5 | -1.201 | 0.02123 | 0.015 | -56.571
-12 | -1.173 | 0.02019 | 0.013 | -58.101
-11.5 | -1.142 | 0.0192 | 0.012 | -59.462
-11 | -1.107 | 0.01833 | 0.011 | -60.396
-10.5 | -1.07 | 0.01749 | 0.009 | -61.183
-10 | -1.03 | 0.01666 | 0.008 | -61.823
-9.5 | -0.987 | 0.01602 | 0.007 | -61.602
-9 | -0.942 | 0.01519 | 0.005 | -61.997
-8.5 | -0.894 | 0.01455 | 0.004 | -61.397
-8 | -0.844 | 0.01398 | 0.003 | -60.382
-7.5 | -0.792 | 0.01338 | 0.001 | -59.23
-7 | -0.739 | 0.01283 | 0 | -57.6
-6.5 | -0.684 | 0.01236 | -0.002 | -55.342
-6 | -0.628 | 0.01189 | -0.003 | -52.785
-5.5 | -0.57 | 0.01143 | -0.005 | -49.912
-5 | -0.512 | 0.01102 | -0.006 | -46.449
-4.5 | -0.452 | 0.0107 | -0.007 | -42.271
-4 | -0.392 | 0.01031 | -0.009 | -38.055
-3.5 | -0.336 | 0.00494 | -0.011 | -68.14
-3 | -0.274 | 0.00491 | -0.012 | -55.844
-2.5 | -0.212 | 0.00453 | -0.014 | -46.828
-2 | -0.15 | 0.00473 | -0.015 | -31.66
-1.5 | -0.087 | 0.00474 | -0.017 | -18.268
-1 | -0.023 | 0.00453 | -0.018 | -5.082
-0.5 | 0.04 | 0.00485 | -0.019 | 8.347
0 | 0.103 | 0.00486 | -0.021 | 21.299
0.5 | 0.167 | 0.00488 | -0.022 | 34.16
1 | 0.229 | 0.00488 | -0.024 | 47.023
1.5 | 0.292 | 0.00491 | -0.025 | 59.509
2 | 0.355 | 0.00496 | -0.027 | 71.617
2.5 | 0.417 | 0.00499 | -0.028 | 83.633
3 | 0.478 | 0.00504 | -0.03 | 94.88
3.5 | 0.539 | 0.00508 | -0.031 | 106.095
4 | 0.6 | 0.00514 | -0.033 | 116.603
4.5 | 0.652 | 0.01174 | -0.034 | 55.53
5 | 0.71 | 0.01216 | -0.035 | 58.419
5.5 | 0.768 | 0.01261 | -0.036 | 60.866
6 | 0.824 | 0.01311 | -0.038 | 62.869
6.5 | 0.879 | 0.01361 | -0.039 | 64.577
7 | 0.933 | 0.0142 | -0.04 | 65.725
7.5 | 0.985 | 0.01481 | -0.042 | 66.508
8 | 1.036 | 0.01537 | -0.043 | 67.379
8.5 | 1.085 | 0.01604 | -0.044 | 67.62
9 | 1.131 | 0.01672 | -0.046 | 67.667
9.5 | 1.175 | 0.01746 | -0.047 | 67.302
10 | 1.217 | 0.01823 | -0.048 | 66.775
10.5 | 1.254 | 0.01903 | -0.05 | 65.911
11 | 1.288 | 0.01991 | -0.051 | 64.679
11.5 | 1.318 | 0.02099 | -0.052 | 62.776
12 | 1.344 | 0.02194 | -0.053 | 61.234
12.5 | 1.366 | 0.02304 | -0.055 | 59.29
13 | 1.384 | 0.02414 | -0.056 | 57.342
13.5 | 1.398 | 0.02538 | -0.057 | 55.092
14 | 1.408 | 0.02673 | -0.058 | 52.664
14.5 | 1.414 | 0.02805 | -0.059 | 50.407
15 | 1.415 | 0.0297 | -0.06 | 47.666
15.5 | 1.413 | 0.03125 | -0.061 | 45.232
16 | 1.407 | 0.03306 | -0.062 | 42.57
16.5 | 1.397 | 0.035 | -0.063 | 39.919
17 | 1.384 | 0.03713 | -0.064 | 37.267
17.5 | 1.361 | 0.0416 | -0.065 | 32.725
18 | 1.336 | 0.04662 | -0.065 | 28.649
18.5 | 1.255 | 0.07354 | -0.061 | 17.062
19 | 1.201 | 0.09534 | -0.058 | 12.598
19.5 | 1.126 | 0.13972 | -0.049 | 8.056
20 | 1.095 | 0.15415 | -0.046 | 7.104

## 52. Re 2M Mach 0.10 (2)
BIGFOIL.COM POLAR EXPORT
NACA66-120 a=0.8
NACA66-120 a=0.8 |  |  |  | Cl Max: | 1.2262 | at alpha= | 19.5 | deg
XFOIL ncrit=9 |  |  |  | L/D Max: | 103.212 | at alpha= | 4 | deg
Re: | 2000000 |  |  | Cd Min: | 0.07227 | at alpha= | 20 | deg
Mach: | 0.1 |  |  | Cl=0 at alpha= | -0.78856 | deg
|  |  |  | @ Cl=0.1, Cd= | 0.0056392
|  |  |  | @ Cl=0.4, Cd= | 0.0055537
|  |  |  | @ Cl=0.6, Cd= | 0.015309
alpha (deg) | Cl | Cd | Cm | Cl/Cd
-20 | -1.104 | 0.06953 | -0.0816 | -15.878
-19.5 | -1.1055 | 0.06342 | -0.0832 | -17.4314
-19 | -1.0958 | 0.05869 | -0.0844 | -18.671
-18.5 | -1.089 | 0.05397 | -0.085 | -20.1779
-18 | -1.0795 | 0.04973 | -0.0852 | -21.7072
-17.5 | -1.0711 | 0.04565 | -0.0848 | -23.4633
-17 | -1.0667 | 0.04149 | -0.0837 | -25.7098
-16.5 | -1.0528 | 0.03831 | -0.0826 | -27.4811
-16 | -1.0327 | 0.03573 | -0.0815 | -28.9029
-15.5 | -1.0081 | 0.03359 | -0.0805 | -30.0119
-15 | -0.9823 | 0.03156 | -0.0793 | -31.1248
-14 | -0.9274 | 0.028 | -0.0767 | -33.1214
-13.5 | -0.8979 | 0.02642 | -0.0753 | -33.9856
-13 | -0.8655 | 0.02511 | -0.0741 | -34.4683
-12.5 | -0.8416 | 0.02328 | -0.0718 | -36.1512
-12 | -0.8141 | 0.02176 | -0.0698 | -37.4127
-11.5 | -0.7793 | 0.02069 | -0.0683 | -37.6655
-11 | -0.7451 | 0.01962 | -0.0667 | -37.9766
-10.5 | -0.7079 | 0.01868 | -0.0654 | -37.8961
-10 | -0.6697 | 0.01783 | -0.0642 | -37.5603
-9.5 | -0.6376 | 0.01674 | -0.062 | -38.0884
-9 | -0.6005 | 0.01591 | -0.0603 | -37.7436
-8.5 | -0.5621 | 0.01518 | -0.0588 | -37.029
-8 | -0.5221 | 0.01452 | -0.0574 | -35.9573
-7.5 | -0.4854 | 0.01371 | -0.0555 | -35.4048
-7 | -0.4453 | 0.01307 | -0.054 | -34.0704
-6.5 | -0.4068 | 0.01238 | -0.0522 | -32.8595
-6 | -0.3702 | 0.01167 | -0.05 | -31.7224
-5.5 | -0.3551 | 0.01031 | -0.0444 | -34.4423
-5 | -0.3509 | 0.0089 | -0.0364 | -39.427
-4 | -0.3401 | 0.0069 | -0.0189 | -49.2899
-3.5 | -0.3215 | 0.00542 | -0.0127 | -59.3173
-3 | -0.2647 | 0.00534 | -0.0134 | -49.5693
-2.5 | -0.2056 | 0.0054 | -0.0146 | -38.0741
-2 | -0.1459 | 0.00541 | -0.0159 | -26.9686
-1.5 | -0.0857 | 0.00554 | -0.0172 | -15.4693
-1 | -0.0255 | 0.00553 | -0.0186 | -4.6112
-0.5 | 0.0348 | 0.00559 | -0.0201 | 6.2254
0 | 0.0953 | 0.00564 | -0.0216 | 16.8972
0.5 | 0.1558 | 0.00563 | -0.0231 | 27.6732
1 | 0.2158 | 0.00568 | -0.0245 | 37.993
1.5 | 0.2758 | 0.00563 | -0.0258 | 48.9876
2 | 0.3358 | 0.00559 | -0.0272 | 60.0716
2.5 | 0.3947 | 0.00556 | -0.0283 | 70.9892
3 | 0.4538 | 0.00549 | -0.0295 | 82.6594
3.5 | 0.5112 | 0.00542 | -0.0303 | 94.3173
4 | 0.5656 | 0.00548 | -0.0306 | 103.2117
4.5 | 0.573 | 0.00668 | -0.0217 | 85.7784
5 | 0.5502 | 0.00798 | -0.0072 | 68.9474
5.5 | 0.544 | 0.00957 | 0.003 | 56.8443
6 | 0.5459 | 0.01124 | 0.011 | 48.5676
6.5 | 0.552 | 0.01299 | 0.0178 | 42.4942
8 | 0.6288 | 0.0167 | 0.0284 | 37.6527
8.5 | 0.6667 | 0.01752 | 0.03 | 38.0537
9 | 0.7023 | 0.01849 | 0.0318 | 37.9827
9.5 | 0.7407 | 0.01936 | 0.0331 | 38.2593
10 | 0.7762 | 0.02042 | 0.0347 | 38.0118
10.5 | 0.81 | 0.02161 | 0.0364 | 37.4826
11 | 0.8465 | 0.02266 | 0.0377 | 37.3566
11.5 | 0.8809 | 0.02385 | 0.0392 | 36.935
12 | 0.9151 | 0.02508 | 0.0406 | 36.4872
12.5 | 0.9441 | 0.02668 | 0.0424 | 35.3861
13.5 | 1.0035 | 0.02993 | 0.0454 | 33.5282
14 | 1.0351 | 0.03148 | 0.0466 | 32.8812
14.5 | 1.0622 | 0.03343 | 0.0479 | 31.7739
15 | 1.0896 | 0.03536 | 0.0491 | 30.8145
15.5 | 1.112 | 0.03773 | 0.0506 | 29.4726
16 | 1.1309 | 0.04051 | 0.0519 | 27.9166
16.5 | 1.14 | 0.04414 | 0.0536 | 25.8269
17.5 | 1.1812 | 0.04998 | 0.0548 | 23.6335
18.5 | 1.2099 | 0.05745 | 0.0552 | 21.0601
19 | 1.2178 | 0.06204 | 0.0551 | 19.6293
19.5 | 1.2262 | 0.06667 | 0.0547 | 18.3921
20 | 1.2252 | 0.07227 | 0.0543 | 16.9531

## 53. Re 2M Mach 0.25 (1)
BIGFOIL.COM POLAR EXPORT
NACA66-120 a=0.8
NACA66-120 a=0.8 |  |  |  | Cl Max: | 1.332 | at alpha= | 13 | deg
JavaFoil+Calcfoil stall+Eppler ext transition |  |  |  | L/D Max: | 106.911 | at alpha= | 3.5 | deg
Re: | 2000000 |  |  | Cd Min: | 0.00452 | at alpha= | -1.5 | deg
Mach: | 0.25 |  |  | Cl=0 at alpha= | -0.81818 | deg
|  |  |  | @ Cl=0.1, Cd= | 0.0049472
|  |  |  | @ Cl=0.4, Cd= | 0.0050681
|  |  |  | @ Cl=0.6, Cd= | 0.010733
alpha (deg) | Cl | Cd | Cm | Cl/Cd
-19 | -0.755 | 0.16795 | 0.015 | -4.493
-18.5 | -0.802 | 0.15695 | 0.015 | -5.111
-18 | -0.846 | 0.14627 | 0.015 | -5.785
-17.5 | -0.886 | 0.138 | 0.014 | -6.421
-17 | -0.922 | 0.12935 | 0.014 | -7.13
-16.5 | -0.953 | 0.12344 | 0.014 | -7.72
-16 | -0.974 | 0.11648 | 0.013 | -8.358
-15.5 | -0.995 | 0.10733 | 0.014 | -9.267
-15 | -1.16 | 0.03533 | 0.021 | -32.825
-14.5 | -1.18 | 0.03042 | 0.02 | -38.794
-14 | -1.188 | 0.02798 | 0.019 | -42.449
-13.5 | -1.188 | 0.02606 | 0.018 | -45.579
-13 | -1.181 | 0.02466 | 0.016 | -47.91
-12.5 | -1.17 | 0.02302 | 0.015 | -50.808
-12 | -1.153 | 0.02178 | 0.014 | -52.919
-11.5 | -1.13 | 0.02061 | 0.012 | -54.836
-11 | -1.103 | 0.01966 | 0.011 | -56.107
-10.5 | -1.072 | 0.0186 | 0.01 | -57.602
-10 | -1.036 | 0.01768 | 0.008 | -58.606
-9.5 | -0.997 | 0.0168 | 0.007 | -59.307
-9 | -0.954 | 0.01613 | 0.006 | -59.115
-8.5 | -0.908 | 0.01521 | 0.004 | -59.697
-8 | -0.859 | 0.01462 | 0.003 | -58.747
-7.5 | -0.808 | 0.01394 | 0.001 | -57.968
-7 | -0.755 | 0.01331 | 0 | -56.711
-6.5 | -0.699 | 0.01284 | -0.002 | -54.469
-6 | -0.642 | 0.01234 | -0.003 | -52.043
-5.5 | -0.584 | 0.01182 | -0.005 | -49.388
-5 | -0.524 | 0.0114 | -0.006 | -45.983
-4.5 | -0.464 | 0.011 | -0.008 | -42.141
-4 | -0.402 | 0.01063 | -0.009 | -37.818
-3.5 | -0.345 | 0.00503 | -0.011 | -68.617
-3 | -0.281 | 0.00501 | -0.012 | -56.106
-2.5 | -0.217 | 0.00498 | -0.014 | -43.634
-2 | -0.153 | 0.00454 | -0.015 | -33.821
-1.5 | -0.089 | 0.00452 | -0.017 | -19.622
-1 | -0.024 | 0.00469 | -0.018 | -5.042
-0.5 | 0.042 | 0.00492 | -0.02 | 8.462
0 | 0.106 | 0.00495 | -0.021 | 21.434
0.5 | 0.171 | 0.00496 | -0.023 | 34.424
1 | 0.235 | 0.00497 | -0.024 | 47.395
1.5 | 0.3 | 0.00501 | -0.026 | 59.876
2 | 0.364 | 0.00504 | -0.027 | 72.184
2.5 | 0.428 | 0.00509 | -0.029 | 84.151
3 | 0.49 | 0.00513 | -0.03 | 95.486
3.5 | 0.553 | 0.00517 | -0.032 | 106.911
4 | 0.608 | 0.01168 | -0.033 | 52.037
4.5 | 0.668 | 0.01211 | -0.034 | 55.163
5 | 0.728 | 0.01258 | -0.036 | 57.837
5.5 | 0.786 | 0.01311 | -0.037 | 59.994
6 | 0.844 | 0.01365 | -0.039 | 61.813
6.5 | 0.899 | 0.01421 | -0.04 | 63.274
7 | 0.953 | 0.01482 | -0.041 | 64.296
7.5 | 1.005 | 0.01551 | -0.043 | 64.805
8 | 1.055 | 0.01612 | -0.044 | 65.468
8.5 | 1.103 | 0.01684 | -0.046 | 65.47
9 | 1.147 | 0.0177 | -0.047 | 64.818
9.5 | 1.189 | 0.01849 | -0.048 | 64.291
10 | 1.227 | 0.01931 | -0.05 | 63.549
10.5 | 1.258 | 0.02033 | -0.051 | 61.893
11 | 1.285 | 0.0213 | -0.052 | 60.325
11.5 | 1.305 | 0.02256 | -0.053 | 57.858
12 | 1.321 | 0.02371 | -0.055 | 55.706
12.5 | 1.329 | 0.02501 | -0.056 | 53.159
13 | 1.332 | 0.02632 | -0.057 | 50.604
13.5 | 1.328 | 0.02795 | -0.058 | 47.496
14 | 1.316 | 0.02967 | -0.059 | 44.361
14.5 | 1.298 | 0.03167 | -0.06 | 40.985
15 | 1.271 | 0.03443 | -0.061 | 36.902
15.5 | 1.08 | 0.0998 | -0.043 | 10.826
16 | 1.04 | 0.11218 | -0.04 | 9.274
16.5 | 1 | 0.12268 | -0.038 | 8.155
17 | 0.958 | 0.13272 | -0.036 | 7.216
17.5 | 0.914 | 0.14256 | -0.036 | 6.413
18 | 0.867 | 0.15094 | -0.036 | 5.743

## 54. Re 2M Mach 0.25 (2)
BIGFOIL.COM POLAR EXPORT
NACA66-120 a=0.8
NACA66-120 a=0.8 |  |  |  | Cl Max: | 1.1331 | at alpha= | 18.5 | deg
XFOIL ncrit=9 |  |  |  | L/D Max: | 103.363 | at alpha= | 4 | deg
Re: | 2000000 |  |  | Cd Min: | 0.1037 | at alpha= | -20 | deg
Mach: | 0.25 |  |  | Cl=0 at alpha= | -0.78617 | deg
|  |  |  | @ Cl=0.1, Cd= | 0.00577
|  |  |  | @ Cl=0.4, Cd= | 0.0056912
|  |  |  | @ Cl=0.6, Cd= | 0.017455
alpha (deg) | Cl | Cd | Cm | Cl/Cd
-20 | -0.9248 | 0.1037 | -0.0741 | -8.918
-19.5 | -0.951 | 0.09191 | -0.0807 | -10.3471
-19 | -0.9677 | 0.08204 | -0.0857 | -11.7955
-18.5 | -0.9843 | 0.07294 | -0.0895 | -13.4947
-18 | -0.9937 | 0.06523 | -0.0921 | -15.2338
-17.5 | -0.9979 | 0.05862 | -0.0935 | -17.0232
-17 | -0.99 | 0.05364 | -0.094 | -18.4564
-16.5 | -0.989 | 0.04835 | -0.0938 | -20.455
-16 | -0.9877 | 0.04357 | -0.0927 | -22.6693
-15.5 | -0.9711 | 0.04017 | -0.0917 | -24.1748
-15 | -0.953 | 0.03713 | -0.0903 | -25.6666
-14.5 | -0.9318 | 0.03445 | -0.0887 | -27.0479
-14 | -0.9051 | 0.03224 | -0.0872 | -28.0738
-13.5 | -0.8811 | 0.03001 | -0.0853 | -29.3602
-13 | -0.851 | 0.02819 | -0.0837 | -30.188
-12.5 | -0.8227 | 0.02634 | -0.0817 | -31.2339
-12 | -0.7976 | 0.02443 | -0.0792 | -32.6484
-11.5 | -0.7689 | 0.02283 | -0.0769 | -33.6794
-11 | -0.7349 | 0.02149 | -0.075 | -34.1973
-10.5 | -0.6987 | 0.02032 | -0.0733 | -34.3848
-10 | -0.6612 | 0.01926 | -0.0715 | -34.3302
-9.5 | -0.6268 | 0.01813 | -0.0694 | -34.5725
-9 | -0.5905 | 0.01714 | -0.0673 | -34.4516
-8.5 | -0.5523 | 0.01628 | -0.0654 | -33.9251
-8 | -0.5115 | 0.0155 | -0.0639 | -33
-7.5 | -0.4736 | 0.01463 | -0.0618 | -32.3718
-7 | -0.433 | 0.01391 | -0.0601 | -31.1287
-6.5 | -0.3931 | 0.01318 | -0.0582 | -29.8255
-6 | -0.3542 | 0.01246 | -0.0561 | -28.427
-5.5 | -0.3348 | 0.01114 | -0.051 | -30.0539
-5 | -0.3307 | 0.00954 | -0.0433 | -34.6646
-4.5 | -0.3323 | 0.00819 | -0.0336 | -40.5739
-4 | -0.338 | 0.00717 | -0.0223 | -47.1409
-3.5 | -0.3273 | 0.00565 | -0.0142 | -57.9292
-3 | -0.2738 | 0.00542 | -0.0139 | -50.5166
-2.5 | -0.2126 | 0.00549 | -0.015 | -38.725
-2 | -0.151 | 0.00551 | -0.0163 | -27.4047
-1.5 | -0.0888 | 0.00565 | -0.0177 | -15.7168
-1 | -0.0266 | 0.00567 | -0.0192 | -4.6914
-0.5 | 0.0356 | 0.00572 | -0.0206 | 6.2238
0 | 0.0981 | 0.00577 | -0.0222 | 17.0017
0.5 | 0.1605 | 0.00577 | -0.0237 | 27.8163
1 | 0.2225 | 0.00585 | -0.0252 | 38.0342
1.5 | 0.2843 | 0.00575 | -0.0265 | 49.4435
2 | 0.3462 | 0.0057 | -0.0279 | 60.7368
2.5 | 0.4072 | 0.00569 | -0.029 | 71.5641
3 | 0.468 | 0.00561 | -0.0301 | 83.4225
3.5 | 0.5271 | 0.00556 | -0.0308 | 94.8022
4 | 0.5809 | 0.00562 | -0.0305 | 103.363
4.5 | 0.5706 | 0.00683 | -0.0177 | 83.5432
5 | 0.5422 | 0.00846 | -0.0023 | 64.0898
5.5 | 0.5314 | 0.01035 | 0.0084 | 51.343
6 | 0.5303 | 0.01226 | 0.0168 | 43.2545
6.5 | 0.5351 | 0.01418 | 0.0239 | 37.7362
7 | 0.5469 | 0.016 | 0.0296 | 34.1812
7.5 | 0.5823 | 0.01702 | 0.0319 | 34.2127
8 | 0.6205 | 0.01796 | 0.0338 | 34.549
8.5 | 0.6575 | 0.01895 | 0.0357 | 34.6966
9 | 0.6957 | 0.01994 | 0.0375 | 34.8897
9.5 | 0.7343 | 0.02097 | 0.0391 | 35.0167
10 | 0.7669 | 0.02234 | 0.0413 | 34.3286
10.5 | 0.8051 | 0.02348 | 0.0428 | 34.2888
11 | 0.8409 | 0.02481 | 0.0445 | 33.8936
11.5 | 0.8755 | 0.0262 | 0.0462 | 33.416
12 | 0.9023 | 0.02809 | 0.0486 | 32.1218
12.5 | 0.9313 | 0.02995 | 0.0506 | 31.0952
13 | 0.9635 | 0.0317 | 0.0522 | 30.3943
13.5 | 0.992 | 0.03375 | 0.0539 | 29.3926
14 | 1.0194 | 0.03592 | 0.0555 | 28.3797
14.5 | 1.0444 | 0.03837 | 0.0571 | 27.2192
15.5 | 1.0683 | 0.04565 | 0.0609 | 23.402
16 | 1.09 | 0.04882 | 0.0617 | 22.3269
16.5 | 1.1031 | 0.05291 | 0.0625 | 20.8486
17 | 1.1159 | 0.05718 | 0.0629 | 19.5156
17.5 | 1.1243 | 0.0622 | 0.0628 | 18.0756
18 | 1.1297 | 0.06775 | 0.0621 | 16.6745
18.5 | 1.1331 | 0.07382 | 0.0608 | 15.3495
19 | 1.128 | 0.08119 | 0.0587 | 13.8933
19.5 | 1.1255 | 0.08863 | 0.0559 | 12.6989
20 | 1.109 | 0.09819 | 0.0518 | 11.2944

## 55. Re 2M Mach 0.50 (1)
BIGFOIL.COM POLAR EXPORT
NACA66-120 a=0.8
NACA66-120 a=0.8 |  |  |  | Cl Max: | 1.177 | at alpha= | 20 | deg
JavaFoil+Calcfoil stall+Eppler ext transition |  |  |  | L/D Max: | 106.366 | at alpha= | 3.5 | deg
Re: | 2000000 |  |  | Cd Min: | 0.0052 | at alpha= | -0.5 | deg
Mach: | 0.5 |  |  | Cl=0 at alpha= | -0.81944 | deg
|  |  |  | @ Cl=0.1, Cd= | 0.00523
|  |  |  | @ Cl=0.4, Cd= | 0.0054266
|  |  |  | @ Cl=0.6, Cd= | 0.0057426
alpha (deg) | Cl | Cd | Cm | Cl/Cd
-20 | -1.089 | 0.17688 | 0.023 | -6.159
-19.5 | -1.062 | 0.17222 | 0.023 | -6.166
-19 | -1.033 | 0.16936 | 0.021 | -6.098
-18.5 | -1.004 | 0.1638 | 0.02 | -6.131
-18 | -0.976 | 0.15696 | 0.019 | -6.22
-17.5 | -0.951 | 0.159 | 0.019 | -5.978
-17 | -0.919 | 0.14851 | 0.017 | -6.191
-16.5 | -0.891 | 0.14252 | 0.016 | -6.251
-16 | -0.863 | 0.13788 | 0.015 | -6.259
-15.5 | -0.836 | 0.1357 | 0.014 | -6.16
-15 | -0.806 | 0.13081 | 0.013 | -6.158
-14.5 | -0.777 | 0.12187 | 0.012 | -6.379
-14 | -0.75 | 0.12043 | 0.011 | -6.224
-13.5 | -0.722 | 0.113 | 0.01 | -6.387
-13 | -0.693 | 0.1114 | 0.009 | -6.223
-12.5 | -0.665 | 0.10422 | 0.008 | -6.376
-12 | -0.637 | 0.09735 | 0.007 | -6.539
-11.5 | -0.609 | 0.09553 | 0.007 | -6.37
-11 | -0.581 | 0.0917 | 0.006 | -6.331
-10.5 | -0.552 | 0.08795 | 0.005 | -6.281
-10 | -0.524 | 0.07036 | 0.004 | -7.449
-9.5 | -0.496 | 0.06286 | 0.004 | -7.892
-9 | -0.865 | 0.02091 | 0.006 | -41.351
-8.5 | -0.896 | 0.0195 | 0.005 | -45.926
-8 | -0.884 | 0.01818 | 0.003 | -48.628
-7.5 | -0.852 | 0.01713 | 0.001 | -49.757
-7 | -0.809 | 0.01617 | 0 | -50.051
-6.5 | -0.758 | 0.01524 | -0.002 | -49.748
-6 | -0.702 | 0.01412 | -0.004 | -49.701
-5.5 | -0.641 | 0.01372 | -0.005 | -46.749
-5 | -0.578 | 0.0131 | -0.007 | -44.117
-4.5 | -0.512 | 0.01254 | -0.008 | -40.877
-4 | -0.445 | 0.01202 | -0.01 | -37.017
-3.5 | -0.377 | 0.01158 | -0.012 | -32.506
-3 | -0.311 | 0.00535 | -0.014 | -58.166
-2.5 | -0.241 | 0.00532 | -0.015 | -45.258
-2 | -0.17 | 0.00526 | -0.017 | -32.364
-1.5 | -0.098 | 0.00522 | -0.019 | -18.827
-1 | -0.026 | 0.00521 | -0.02 | -5.021
-0.5 | 0.046 | 0.0052 | -0.022 | 8.855
0 | 0.118 | 0.00524 | -0.024 | 22.499
0.5 | 0.19 | 0.00528 | -0.025 | 35.969
1 | 0.261 | 0.00532 | -0.027 | 49.111
1.5 | 0.333 | 0.00537 | -0.029 | 61.962
2 | 0.404 | 0.00543 | -0.03 | 74.536
2.5 | 0.476 | 0.00521 | -0.032 | 91.329
3 | 0.543 | 0.00566 | -0.034 | 95.926
3.5 | 0.612 | 0.00576 | -0.035 | 106.366
4 | 0.673 | 0.01346 | -0.037 | 50.007
4.5 | 0.739 | 0.01406 | -0.038 | 52.576
5 | 0.803 | 0.01472 | -0.04 | 54.56
5.5 | 0.864 | 0.0154 | -0.041 | 56.116
6 | 0.923 | 0.01618 | -0.043 | 57.014
6.5 | 0.977 | 0.01716 | -0.044 | 56.927
7 | 1.025 | 0.01811 | -0.046 | 56.588
7.5 | 1.065 | 0.01919 | -0.048 | 55.471
8 | 1.093 | 0.02041 | -0.049 | 53.549
8.5 | 1.102 | 0.02162 | -0.051 | 50.972
9 | 1.075 | 0.02309 | -0.052 | 46.568
9.5 | 0.767 | 0.06359 | -0.024 | 12.068
10 | 0.616 | 0.06951 | -0.026 | 8.858
10.5 | 0.644 | 0.07809 | -0.026 | 8.241
11 | 0.671 | 0.09001 | -0.027 | 7.459
11.5 | 0.7 | 0.09424 | -0.028 | 7.424
12 | 0.727 | 0.09791 | -0.029 | 7.428
12.5 | 0.755 | 0.10296 | -0.03 | 7.334
13 | 0.783 | 0.10637 | -0.03 | 7.359
13.5 | 0.812 | 0.11496 | -0.033 | 7.064
14 | 0.84 | 0.12 | -0.034 | 6.996
14.5 | 0.867 | 0.12383 | -0.035 | 7.002
15 | 0.895 | 0.12983 | -0.036 | 6.895
15.5 | 0.926 | 0.1381 | -0.04 | 6.704
16 | 0.952 | 0.13928 | -0.04 | 6.835
16.5 | 0.98 | 0.14329 | -0.041 | 6.84
17 | 1.011 | 0.14786 | -0.044 | 6.838
17.5 | 1.037 | 0.15751 | -0.044 | 6.583
18 | 1.065 | 0.15741 | -0.045 | 6.763
18.5 | 1.093 | 0.16926 | -0.047 | 6.46
19 | 1.122 | 0.17116 | -0.049 | 6.555
19.5 | 1.149 | 0.17378 | -0.05 | 6.611
20 | 1.177 | 0.18177 | -0.051 | 6.473

## 56. Re 2M Mach 0.50 (2)
BIGFOIL.COM POLAR EXPORT
NACA66-120 a=0.8
NACA66-120 a=0.8 |  |  |  | Cl Max: | 0.846 | at alpha= | 13 | deg
XFOIL ncrit=9 |  |  |  | L/D Max: | 96.289 | at alpha= | 3.5 | deg
Re: | 2000000 |  |  | Cd Min: | 0.18022 | at alpha= | 18 | deg
Mach: | 0.5 |  |  | Cl=0 at alpha= | -0.77214 | deg
|  |  |  | @ Cl=0.1, Cd= | 0.0064978
|  |  |  | @ Cl=0.4, Cd= | 0.0063203
|  |  |  | @ Cl=0.6, Cd= | 0.024118
alpha (deg) | Cl | Cd | Cm | Cl/Cd
-17 | -0.4437 | 0.15926 | -0.063 | -2.786
-16.5 | -0.4639 | 0.14377 | -0.0708 | -3.2267
-16 | -0.4715 | 0.13203 | -0.0776 | -3.5712
-15.5 | -0.4948 | 0.11771 | -0.0856 | -4.2036
-15 | -0.5335 | 0.10124 | -0.0956 | -5.2697
-14.5 | -0.5693 | 0.08658 | -0.105 | -6.5754
-14 | -0.5995 | 0.0741 | -0.1124 | -8.0904
-13.5 | -0.6317 | 0.06292 | -0.1175 | -10.0397
-13 | -0.661 | 0.05331 | -0.1197 | -12.3992
-12.5 | -0.6775 | 0.04587 | -0.1193 | -14.77
-12 | -0.6825 | 0.04009 | -0.1171 | -17.0242
-11.5 | -0.6722 | 0.03586 | -0.1142 | -18.7451
-11 | -0.6537 | 0.03251 | -0.1108 | -20.1077
-10.5 | -0.6282 | 0.02982 | -0.1074 | -21.0664
-10 | -0.6008 | 0.02737 | -0.1039 | -21.951
-9.5 | -0.57 | 0.02523 | -0.1005 | -22.5922
-9 | -0.5358 | 0.02337 | -0.0972 | -22.9268
-8.5 | -0.504 | 0.02155 | -0.0936 | -23.3875
-8 | -0.464 | 0.02016 | -0.0908 | -23.0159
-7.5 | -0.4213 | 0.01897 | -0.0881 | -22.2088
-7 | -0.3811 | 0.01778 | -0.0852 | -21.4342
-6.5 | -0.3361 | 0.01683 | -0.0828 | -19.9703
-6 | -0.2928 | 0.01591 | -0.0802 | -18.4035
-5 | -0.2515 | 0.01288 | -0.0689 | -19.5264
-4.5 | -0.2592 | 0.01072 | -0.0588 | -24.1791
-4 | -0.2807 | 0.00846 | -0.0458 | -33.1797
-3.5 | -0.3209 | 0.00693 | -0.0272 | -46.3059
-3 | -0.3118 | 0.00586 | -0.0169 | -53.2082
-2.5 | -0.2435 | 0.00596 | -0.0175 | -40.8557
-2 | -0.1733 | 0.00608 | -0.0186 | -28.5033
-1.5 | -0.1026 | 0.00624 | -0.0199 | -16.4423
-1 | -0.0319 | 0.0064 | -0.0214 | -4.9844
-0.5 | 0.0381 | 0.00641 | -0.0229 | 5.9438
0 | 0.1086 | 0.00651 | -0.0245 | 16.682
0.5 | 0.1788 | 0.00656 | -0.0261 | 27.2561
1 | 0.2485 | 0.0065 | -0.0275 | 38.2308
1.5 | 0.3185 | 0.00642 | -0.0288 | 49.6106
2 | 0.389 | 0.00633 | -0.0301 | 61.4534
2.5 | 0.457 | 0.00627 | -0.0309 | 72.8868
3 | 0.5238 | 0.00615 | -0.0311 | 85.1707
3.5 | 0.5864 | 0.00609 | -0.0305 | 96.289
4 | 0.6049 | 0.00637 | -0.0211 | 94.9608
4.5 | 0.5416 | 0.00866 | 0.0015 | 62.5404
5 | 0.5065 | 0.01137 | 0.0168 | 44.5471
5.5 | 0.4883 | 0.01399 | 0.0284 | 34.9035
6.5 | 0.4747 | 0.01927 | 0.0463 | 24.6341
7 | 0.5024 | 0.02101 | 0.0505 | 23.9124
7.5 | 0.5449 | 0.02226 | 0.0529 | 24.4789
8 | 0.5867 | 0.02363 | 0.0554 | 24.8286
8.5 | 0.6276 | 0.02513 | 0.0579 | 24.9741
9 | 0.6671 | 0.02677 | 0.0606 | 24.9197
9.5 | 0.7 | 0.02885 | 0.0638 | 24.2634
10 | 0.7341 | 0.03097 | 0.0667 | 23.7036
10.5 | 0.7641 | 0.03344 | 0.0699 | 22.8499
11 | 0.7902 | 0.03632 | 0.073 | 21.7566
11.5 | 0.8125 | 0.03962 | 0.076 | 20.5073
12 | 0.8272 | 0.04363 | 0.079 | 18.9594
12.5 | 0.8412 | 0.048 | 0.0815 | 17.525
13 | 0.846 | 0.05347 | 0.0835 | 15.822
13.5 | 0.8401 | 0.06034 | 0.0842 | 13.9228
14 | 0.8225 | 0.06903 | 0.083 | 11.9151
14.5 | 0.8021 | 0.07899 | 0.0797 | 10.1544
15 | 0.777 | 0.0904 | 0.0741 | 8.5951
15.5 | 0.7496 | 0.1032 | 0.0666 | 7.2636
16 | 0.7275 | 0.11614 | 0.0584 | 6.264
16.5 | 0.7006 | 0.13056 | 0.0492 | 5.3661
17 | 0.6734 | 0.14559 | 0.0399 | 4.6253
17.5 | 0.6158 | 0.16824 | 0.0277 | 3.6602
18 | 0.614 | 0.18022 | 0.0211 | 3.4069

## 57. Re 3M Mach 0.00 (1)
BIGFOIL.COM POLAR EXPORT
NACA66-120 a=0.8
NACA66-120 a=0.8 |  |  |  | Cl Max: | 1.437 | at alpha= | 15.5 | deg
JavaFoil+Calcfoil stall+Eppler ext transition |  |  |  | L/D Max: | 129.403 | at alpha= | 4 | deg
Re: | 3000000 |  |  | Cd Min: | 0.00396 | at alpha= | 1 | deg
Mach: | 0 |  |  | Cl=0 at alpha= | -0.81746 | deg
|  |  |  | @ Cl=0.1, Cd= | 0.0044194
|  |  |  | @ Cl=0.4, Cd= | 0.0044119
|  |  |  | @ Cl=0.6, Cd= | 0.0047514
alpha (deg) | Cl | Cd | Cm | Cl/Cd
-20 | -1.124 | 0.11794 | 0.026 | -9.532
-19.5 | -1.209 | 0.06828 | 0.029 | -17.71
-19 | -1.271 | 0.04532 | 0.03 | -28.036
-18.5 | -1.285 | 0.04253 | 0.029 | -30.212
-18 | -1.303 | 0.0377 | 0.028 | -34.556
-17.5 | -1.314 | 0.03499 | 0.027 | -37.558
-17 | -1.321 | 0.03287 | 0.026 | -40.2
-16.5 | -1.326 | 0.03044 | 0.025 | -43.552
-16 | -1.323 | 0.0286 | 0.023 | -46.243
-15.5 | -1.316 | 0.02677 | 0.022 | -49.175
-15 | -1.307 | 0.02522 | 0.021 | -51.812
-14.5 | -1.293 | 0.02388 | 0.02 | -54.136
-14 | -1.276 | 0.02263 | 0.019 | -56.415
-13.5 | -1.257 | 0.02144 | 0.017 | -58.607
-13 | -1.233 | 0.02036 | 0.016 | -60.582
-12.5 | -1.207 | 0.01939 | 0.015 | -62.23
-12 | -1.178 | 0.01838 | 0.013 | -64.062
-11.5 | -1.145 | 0.01755 | 0.012 | -65.236
-11 | -1.109 | 0.01676 | 0.011 | -66.185
-10.5 | -1.071 | 0.016 | 0.009 | -66.967
-10 | -1.03 | 0.01524 | 0.008 | -67.586
-9.5 | -0.987 | 0.01462 | 0.007 | -67.473
-9 | -0.941 | 0.01393 | 0.005 | -67.566
-8.5 | -0.893 | 0.01333 | 0.004 | -66.977
-8 | -0.843 | 0.01284 | 0.003 | -65.639
-7.5 | -0.791 | 0.01226 | 0.001 | -64.528
-7 | -0.738 | 0.01177 | 0 | -62.663
-6.5 | -0.683 | 0.01131 | -0.002 | -60.375
-6 | -0.626 | 0.01093 | -0.003 | -57.321
-5.5 | -0.569 | 0.01054 | -0.005 | -53.956
-5 | -0.511 | 0.01015 | -0.006 | -50.312
-4.5 | -0.451 | 0.00986 | -0.007 | -45.79
-4 | -0.391 | 0.0095 | -0.009 | -41.195
-3.5 | -0.337 | 0.00452 | -0.011 | -74.5
-3 | -0.274 | 0.00443 | -0.012 | -61.95
-2.5 | -0.212 | 0.00442 | -0.014 | -47.916
-2 | -0.149 | 0.00442 | -0.015 | -33.808
-1.5 | -0.086 | 0.00444 | -0.016 | -19.399
-1 | -0.023 | 0.00442 | -0.018 | -5.19
-0.5 | 0.04 | 0.00441 | -0.019 | 9.126
0 | 0.104 | 0.00442 | -0.021 | 23.425
0.5 | 0.166 | 0.00414 | -0.022 | 40.165
1 | 0.229 | 0.00396 | -0.024 | 57.823
1.5 | 0.292 | 0.00438 | -0.025 | 66.621
2 | 0.354 | 0.00439 | -0.027 | 80.717
2.5 | 0.417 | 0.00442 | -0.028 | 94.359
3 | 0.477 | 0.00448 | -0.03 | 106.553
3.5 | 0.539 | 0.00453 | -0.031 | 118.907
4 | 0.599 | 0.00463 | -0.032 | 129.403
4.5 | 0.65 | 0.01082 | -0.033 | 60.073
5 | 0.708 | 0.01122 | -0.035 | 63.143
5.5 | 0.766 | 0.01165 | -0.036 | 65.685
6 | 0.822 | 0.0121 | -0.038 | 67.908
6.5 | 0.877 | 0.01256 | -0.039 | 69.831
7 | 0.931 | 0.01306 | -0.04 | 71.291
7.5 | 0.983 | 0.01364 | -0.042 | 72.086
8 | 1.034 | 0.01415 | -0.043 | 73.093
8.5 | 1.083 | 0.01475 | -0.044 | 73.433
9 | 1.13 | 0.01538 | -0.046 | 73.473
9.5 | 1.175 | 0.01605 | -0.047 | 73.197
10 | 1.217 | 0.01676 | -0.048 | 72.602
10.5 | 1.255 | 0.01746 | -0.049 | 71.875
11 | 1.289 | 0.01832 | -0.051 | 70.386
11.5 | 1.321 | 0.0192 | -0.052 | 68.761
12 | 1.348 | 0.02011 | -0.053 | 67.054
12.5 | 1.372 | 0.02098 | -0.054 | 65.397
13 | 1.392 | 0.02205 | -0.056 | 63.159
13.5 | 1.409 | 0.0231 | -0.057 | 60.988
14 | 1.421 | 0.02432 | -0.058 | 58.442
14.5 | 1.43 | 0.02551 | -0.059 | 56.074
15 | 1.435 | 0.02674 | -0.06 | 53.661
15.5 | 1.437 | 0.02811 | -0.061 | 51.119
16 | 1.434 | 0.02971 | -0.062 | 48.283
16.5 | 1.429 | 0.03128 | -0.063 | 45.69
17 | 1.419 | 0.03352 | -0.064 | 42.351
17.5 | 1.407 | 0.03552 | -0.065 | 39.617
18 | 1.392 | 0.03812 | -0.066 | 36.51
18.5 | 1.373 | 0.04064 | -0.067 | 33.799
19 | 1.354 | 0.04333 | -0.068 | 31.238
19.5 | 1.327 | 0.04843 | -0.068 | 27.406
20 | 1.303 | 0.05221 | -0.069 | 24.95

## 58. Re 3M Mach 0.00 (2)
BIGFOIL.COM POLAR EXPORT
NACA66-120 a=0.8
NACA66-120 a=0.8 |  |  |  | Cl Max: | 1.3253 | at alpha= | 20 | deg
XFOIL ncrit=9 |  |  |  | L/D Max: | 105.812 | at alpha= | 3.5 | deg
Re: | 3000000 |  |  | Cd Min: | 0.05976 | at alpha= | 20 | deg
Mach: | 0 |  |  | Cl=0 at alpha= | -0.7883 | deg
|  |  |  | @ Cl=0.1, Cd= | 0.0047279
|  |  |  | @ Cl=0.4, Cd= | 0.0046008
|  |  |  | @ Cl=0.6, Cd= | 0.014098
alpha (deg) | Cl | Cd | Cm | Cl/Cd
-20 | -1.249 | 0.05212 | -0.0804 | -23.9639
-19.5 | -1.2399 | 0.04809 | -0.0804 | -25.7829
-19 | -1.2216 | 0.04506 | -0.0804 | -27.1105
-18.5 | -1.2053 | 0.04196 | -0.08 | -28.725
-18 | -1.1879 | 0.03908 | -0.0793 | -30.3966
-17.5 | -1.1665 | 0.03664 | -0.0785 | -31.8368
-17 | -1.1424 | 0.03448 | -0.0777 | -33.1323
-16.5 | -1.1168 | 0.03249 | -0.0768 | -34.3737
-16 | -1.0903 | 0.03062 | -0.0757 | -35.6074
-15.5 | -1.0612 | 0.02901 | -0.0747 | -36.5805
-15 | -1.032 | 0.0274 | -0.0736 | -37.6642
-14.5 | -1.0132 | 0.02527 | -0.0713 | -40.095
-14 | -0.9837 | 0.02382 | -0.0698 | -41.2972
-13.5 | -0.9506 | 0.0226 | -0.0686 | -42.0619
-13 | -0.9176 | 0.02145 | -0.0673 | -42.7786
-12.5 | -0.883 | 0.02037 | -0.066 | -43.3481
-12 | -0.8478 | 0.01935 | -0.0647 | -43.814
-11.5 | -0.8111 | 0.01845 | -0.0634 | -43.9621
-11 | -0.7751 | 0.01755 | -0.062 | -44.1652
-10.5 | -0.7419 | 0.01655 | -0.06 | -44.8278
-10 | -0.7042 | 0.01574 | -0.0586 | -44.7395
-9.5 | -0.6649 | 0.01502 | -0.0574 | -44.2676
-9 | -0.6257 | 0.01432 | -0.056 | -43.6941
-8.5 | -0.5875 | 0.01361 | -0.0544 | -43.1668
-8 | -0.5494 | 0.01292 | -0.0528 | -42.5232
-7.5 | -0.5092 | 0.01234 | -0.0513 | -41.2642
-7 | -0.4696 | 0.01176 | -0.0497 | -39.932
-6.5 | -0.4294 | 0.01117 | -0.0481 | -38.4423
-6 | -0.3895 | 0.0106 | -0.0464 | -36.7453
-5.5 | -0.3557 | 0.00988 | -0.0436 | -36.002
-5 | -0.3392 | 0.00878 | -0.0377 | -38.6333
-4.5 | -0.3355 | 0.0078 | -0.0287 | -43.0128
-4 | -0.3168 | 0.007 | -0.0224 | -45.2571
-3.5 | -0.2932 | 0.0059 | -0.0172 | -49.6949
-3 | -0.2606 | 0.00475 | -0.0137 | -54.8632
-2.5 | -0.2056 | 0.00456 | -0.0142 | -45.0877
-2 | -0.1462 | 0.00458 | -0.0155 | -31.9214
-1.5 | -0.0855 | 0.00467 | -0.0171 | -18.3084
-1 | -0.0257 | 0.00464 | -0.0185 | -5.5388
-0.5 | 0.035 | 0.00468 | -0.0201 | 7.4786
0 | 0.0957 | 0.00473 | -0.0217 | 20.2326
0.5 | 0.1561 | 0.0047 | -0.0232 | 33.2128
1 | 0.216 | 0.00464 | -0.0246 | 46.5517
1.5 | 0.2755 | 0.00468 | -0.026 | 58.8675
2 | 0.3357 | 0.00461 | -0.0275 | 72.82
2.5 | 0.3952 | 0.0046 | -0.0288 | 85.913
3 | 0.4544 | 0.00461 | -0.0301 | 98.5683
3.5 | 0.5079 | 0.0048 | -0.0302 | 105.8125
4 | 0.5265 | 0.00603 | -0.0238 | 87.3134
4.5 | 0.5258 | 0.00699 | -0.0133 | 75.2217
5 | 0.517 | 0.00835 | -0.002 | 61.9162
5.5 | 0.5251 | 0.00967 | 0.0054 | 54.302
6 | 0.5356 | 0.01112 | 0.0119 | 48.1655
6.5 | 0.5524 | 0.01247 | 0.0172 | 44.2983
7 | 0.5769 | 0.01365 | 0.0211 | 42.2637
7.5 | 0.6145 | 0.01438 | 0.0229 | 42.733
8 | 0.6518 | 0.01515 | 0.0246 | 43.0231
8.5 | 0.6913 | 0.01587 | 0.026 | 43.5602
9 | 0.7282 | 0.01673 | 0.0276 | 43.5266
9.5 | 0.7665 | 0.01756 | 0.029 | 43.6503
10 | 0.8039 | 0.01846 | 0.0304 | 43.5482
10.5 | 0.8415 | 0.01935 | 0.0317 | 43.4884
11 | 0.876 | 0.02041 | 0.0333 | 42.9201
11.5 | 0.9103 | 0.02152 | 0.0349 | 42.3002
12 | 0.9467 | 0.02255 | 0.036 | 41.9823
12.5 | 0.9809 | 0.02377 | 0.0373 | 41.2663
13 | 1.0159 | 0.02491 | 0.0385 | 40.7828
13.5 | 1.0469 | 0.02632 | 0.04 | 39.7758
14 | 1.0729 | 0.0281 | 0.0418 | 38.1815
14.5 | 1.1036 | 0.02964 | 0.043 | 37.2335
15 | 1.1347 | 0.03116 | 0.0441 | 36.4153
15.5 | 1.1618 | 0.03303 | 0.0453 | 35.1741
16 | 1.1912 | 0.03478 | 0.0463 | 34.2496
16.5 | 1.2163 | 0.03687 | 0.0474 | 32.9889
17 | 1.2419 | 0.039 | 0.0483 | 31.8436
17.5 | 1.2648 | 0.04139 | 0.0492 | 30.5581
18 | 1.2846 | 0.04415 | 0.05 | 29.0963
18.5 | 1.2993 | 0.04738 | 0.0509 | 27.423
19 | 1.3009 | 0.05203 | 0.0518 | 25.0029
19.5 | 1.3154 | 0.05561 | 0.052 | 23.654
20 | 1.3253 | 0.05976 | 0.052 | 22.177

## 59. Re 3M Mach 0.10 (1)
BIGFOIL.COM POLAR EXPORT
NACA66-120 a=0.8
NACA66-120 a=0.8 |  |  |  | Cl Max: | 1.419 | at alpha= | 15 | deg
JavaFoil+Calcfoil stall+Eppler ext transition |  |  |  | L/D Max: | 129.88 | at alpha= | 4 | deg
Re: | 3000000 |  |  | Cd Min: | 0.00396 | at alpha= | 1 | deg
Mach: | 0.1 |  |  | Cl=0 at alpha= | -0.81746 | deg
|  |  |  | @ Cl=0.1, Cd= | 0.0044588
|  |  |  | @ Cl=0.4, Cd= | 0.0044409
|  |  |  | @ Cl=0.6, Cd= | 0.0046267
alpha (deg) | Cl | Cd | Cm | Cl/Cd
-20 | -1.056 | 0.14009 | 0.023 | -7.54
-19.5 | -1.1 | 0.11269 | 0.025 | -9.761
-19 | -1.215 | 0.05238 | 0.029 | -23.204
-18.5 | -1.243 | 0.04564 | 0.029 | -27.235
-18 | -1.266 | 0.03994 | 0.028 | -31.692
-17.5 | -1.281 | 0.03688 | 0.027 | -34.736
-17 | -1.294 | 0.03416 | 0.026 | -37.874
-16.5 | -1.303 | 0.03138 | 0.025 | -41.512
-16 | -1.304 | 0.02909 | 0.024 | -44.825
-15.5 | -1.3 | 0.02737 | 0.022 | -47.5
-15 | -1.293 | 0.02587 | 0.021 | -49.975
-14.5 | -1.282 | 0.02434 | 0.02 | -52.68
-14 | -1.268 | 0.02309 | 0.019 | -54.907
-13.5 | -1.25 | 0.02175 | 0.017 | -57.486
-13 | -1.229 | 0.02064 | 0.016 | -59.541
-12.5 | -1.204 | 0.01965 | 0.015 | -61.278
-12 | -1.176 | 0.01867 | 0.014 | -62.962
-11.5 | -1.144 | 0.01778 | 0.012 | -64.373
-11 | -1.11 | 0.01697 | 0.011 | -65.395
-10.5 | -1.072 | 0.01618 | 0.01 | -66.268
-10 | -1.032 | 0.01541 | 0.008 | -66.951
-9.5 | -0.989 | 0.01473 | 0.007 | -67.124
-9 | -0.944 | 0.01403 | 0.005 | -67.245
-8.5 | -0.896 | 0.01345 | 0.004 | -66.602
-8 | -0.846 | 0.01292 | 0.003 | -65.449
-7.5 | -0.794 | 0.01235 | 0.001 | -64.301
-7 | -0.741 | 0.01187 | 0 | -62.38
-6.5 | -0.685 | 0.01141 | -0.002 | -60.051
-6 | -0.629 | 0.01101 | -0.003 | -57.123
-5.5 | -0.571 | 0.0106 | -0.005 | -53.91
-5 | -0.513 | 0.01022 | -0.006 | -50.17
-4.5 | -0.453 | 0.00993 | -0.007 | -45.666
-4 | -0.393 | 0.00957 | -0.009 | -41.087
-3.5 | -0.338 | 0.00454 | -0.011 | -74.606
-3 | -0.276 | 0.00446 | -0.012 | -61.805
-2.5 | -0.213 | 0.00445 | -0.014 | -47.881
-2 | -0.15 | 0.00443 | -0.015 | -33.839
-1.5 | -0.087 | 0.00441 | -0.017 | -19.629
-1 | -0.023 | 0.00444 | -0.018 | -5.192
-0.5 | 0.04 | 0.00444 | -0.02 | 9.123
0 | 0.104 | 0.00446 | -0.021 | 23.359
0.5 | 0.167 | 0.00417 | -0.022 | 40.096
1 | 0.23 | 0.00396 | -0.024 | 58.167
1.5 | 0.293 | 0.00438 | -0.025 | 67.01
2 | 0.356 | 0.00442 | -0.027 | 80.529
2.5 | 0.419 | 0.00445 | -0.028 | 94.12
3 | 0.48 | 0.00448 | -0.03 | 107.035
3.5 | 0.541 | 0.00453 | -0.031 | 119.391
4 | 0.602 | 0.00463 | -0.033 | 129.88
4.5 | 0.653 | 0.01088 | -0.034 | 59.983
5 | 0.711 | 0.01128 | -0.035 | 63.089
5.5 | 0.769 | 0.01172 | -0.036 | 65.598
6 | 0.825 | 0.01218 | -0.038 | 67.787
6.5 | 0.881 | 0.01264 | -0.039 | 69.672
7 | 0.935 | 0.01318 | -0.04 | 70.945
7.5 | 0.987 | 0.01374 | -0.042 | 71.826
8 | 1.038 | 0.01426 | -0.043 | 72.781
8.5 | 1.087 | 0.0149 | -0.045 | 72.93
9 | 1.133 | 0.01551 | -0.046 | 73.041
9.5 | 1.178 | 0.01622 | -0.047 | 72.594
10 | 1.219 | 0.01691 | -0.048 | 72.09
10.5 | 1.257 | 0.01764 | -0.05 | 71.263
11 | 1.29 | 0.01846 | -0.051 | 69.89
11.5 | 1.32 | 0.01944 | -0.052 | 67.913
12 | 1.346 | 0.02034 | -0.053 | 66.179
12.5 | 1.369 | 0.02124 | -0.055 | 64.423
13 | 1.387 | 0.02234 | -0.056 | 62.067
13.5 | 1.401 | 0.0235 | -0.057 | 59.617
14 | 1.411 | 0.02473 | -0.058 | 57.071
14.5 | 1.417 | 0.02597 | -0.059 | 54.58
15 | 1.419 | 0.02728 | -0.06 | 52.019
15.5 | 1.417 | 0.02876 | -0.061 | 49.277
16 | 1.411 | 0.03035 | -0.063 | 46.496
16.5 | 1.402 | 0.03201 | -0.064 | 43.794
17 | 1.389 | 0.03386 | -0.065 | 41.03
17.5 | 1.371 | 0.037 | -0.065 | 37.057
18 | 1.351 | 0.03963 | -0.066 | 34.088
18.5 | 1.326 | 0.04373 | -0.067 | 30.311
19 | 1.301 | 0.04674 | -0.068 | 27.834
19.5 | 1.264 | 0.05531 | -0.068 | 22.851
20 | 1.174 | 0.09128 | -0.062 | 12.861

## 60. Re 3M Mach 0.10 (2)
BIGFOIL.COM POLAR EXPORT
NACA66-120 a=0.8
NACA66-120 a=0.8 |  |  |  | Cl Max: | 1.3137 | at alpha= | 20 | deg
XFOIL ncrit=9 |  |  |  | L/D Max: | 106.154 | at alpha= | 3.5 | deg
Re: | 3000000 |  |  | Cd Min: | 0.06274 | at alpha= | 20 | deg
Mach: | 0.1 |  |  | Cl=0 at alpha= | -0.78853 | deg
|  |  |  | @ Cl=0.1, Cd= | 0.0047387
|  |  |  | @ Cl=0.4, Cd= | 0.0046104
|  |  |  | @ Cl=0.6, Cd= | 0.014334
alpha (deg) | Cl | Cd | Cm | Cl/Cd
-20 | -1.234 | 0.05522 | -0.0823 | -22.347
-19.5 | -1.2274 | 0.0507 | -0.0826 | -24.2091
-19 | -1.2112 | 0.04728 | -0.0827 | -25.6176
-18.5 | -1.1969 | 0.04386 | -0.0823 | -27.2891
-18 | -1.1807 | 0.04074 | -0.0817 | -28.9813
-17.5 | -1.1603 | 0.03808 | -0.0809 | -30.4701
-17 | -1.1384 | 0.03565 | -0.08 | -31.9327
-16.5 | -1.1128 | 0.03357 | -0.0791 | -33.1486
-16 | -1.0874 | 0.03154 | -0.078 | -34.4769
-15.5 | -1.0598 | 0.02976 | -0.0768 | -35.6116
-15 | -1.0302 | 0.0281 | -0.0757 | -36.6619
-14.5 | -1.0107 | 0.02596 | -0.0734 | -38.933
-14 | -0.9816 | 0.02442 | -0.0719 | -40.1966
-13.5 | -0.95 | 0.02306 | -0.0704 | -41.1969
-13 | -0.916 | 0.02192 | -0.0691 | -41.7883
-12.5 | -0.8825 | 0.02074 | -0.0676 | -42.5506
-12 | -0.8465 | 0.01972 | -0.0663 | -42.926
-11.5 | -0.8106 | 0.01874 | -0.0649 | -43.2551
-11 | -0.7726 | 0.01791 | -0.0636 | -43.1379
-10.5 | -0.7408 | 0.0168 | -0.0615 | -44.0952
-10 | -0.7026 | 0.01599 | -0.0601 | -43.94
-9.5 | -0.6639 | 0.01522 | -0.0587 | -43.6202
-9 | -0.6241 | 0.01452 | -0.0573 | -42.9821
-8.5 | -0.5856 | 0.01381 | -0.0557 | -42.4041
-8 | -0.5473 | 0.0131 | -0.054 | -41.7786
-7.5 | -0.5075 | 0.01249 | -0.0524 | -40.6325
-7 | -0.467 | 0.01191 | -0.0509 | -39.2107
-6.5 | -0.4269 | 0.0113 | -0.0493 | -37.7788
-6 | -0.3869 | 0.01072 | -0.0475 | -36.0914
-5.5 | -0.3521 | 0.01001 | -0.0449 | -35.1748
-5 | -0.3356 | 0.00887 | -0.039 | -37.8354
-4.5 | -0.3308 | 0.00782 | -0.0303 | -42.3018
-4 | -0.3159 | 0.00705 | -0.0231 | -44.8085
-3.5 | -0.2937 | 0.00594 | -0.0176 | -49.4444
-3 | -0.2617 | 0.00478 | -0.0139 | -54.749
-2.5 | -0.207 | 0.00457 | -0.0143 | -45.2954
-2 | -0.1472 | 0.0046 | -0.0156 | -32
-1.5 | -0.086 | 0.00469 | -0.0172 | -18.3369
-1 | -0.0258 | 0.00465 | -0.0186 | -5.5484
-0.5 | 0.0352 | 0.00469 | -0.0202 | 7.5053
0 | 0.0962 | 0.00474 | -0.0218 | 20.2954
0.5 | 0.1571 | 0.00472 | -0.0233 | 33.2839
1 | 0.2173 | 0.00466 | -0.0247 | 46.6309
1.5 | 0.2771 | 0.0047 | -0.0261 | 58.9574
2 | 0.3377 | 0.00463 | -0.0276 | 72.9374
2.5 | 0.3975 | 0.00461 | -0.0289 | 86.2256
3 | 0.4571 | 0.00462 | -0.0302 | 98.9394
3.5 | 0.5106 | 0.00481 | -0.0303 | 106.1538
4 | 0.5277 | 0.00606 | -0.0235 | 87.0792
4.5 | 0.5251 | 0.00701 | -0.0125 | 74.9073
5 | 0.5151 | 0.00845 | -0.0011 | 60.9586
6 | 0.5332 | 0.01128 | 0.013 | 47.2695
6.5 | 0.5495 | 0.01268 | 0.0183 | 43.336
7 | 0.5751 | 0.01382 | 0.022 | 41.6136
7.5 | 0.6124 | 0.01459 | 0.0239 | 41.974
8 | 0.6507 | 0.01535 | 0.0256 | 42.3909
8.5 | 0.6894 | 0.01612 | 0.0271 | 42.7667
9 | 0.7271 | 0.01697 | 0.0287 | 42.8462
9.5 | 0.765 | 0.01785 | 0.0302 | 42.8571
10 | 0.8032 | 0.01874 | 0.0315 | 42.8602
10.5 | 0.841 | 0.01967 | 0.0329 | 42.7555
11 | 0.8747 | 0.0208 | 0.0347 | 42.0529
11.5 | 0.9105 | 0.02186 | 0.0361 | 41.6514
12 | 0.9459 | 0.023 | 0.0374 | 41.1261
12.5 | 0.9809 | 0.02419 | 0.0387 | 40.5498
13 | 1.0147 | 0.02546 | 0.0401 | 39.8547
13.5 | 1.0464 | 0.02688 | 0.0415 | 38.9286
14 | 1.0718 | 0.02875 | 0.0435 | 37.28
14.5 | 1.1036 | 0.03028 | 0.0446 | 36.4465
15 | 1.1333 | 0.03195 | 0.0459 | 35.471
15.5 | 1.1609 | 0.03386 | 0.0472 | 34.2853
16 | 1.1886 | 0.03581 | 0.0482 | 33.1918
16.5 | 1.2148 | 0.03789 | 0.0493 | 32.0612
17.5 | 1.2606 | 0.04283 | 0.0512 | 29.4326
18 | 1.2797 | 0.04574 | 0.0521 | 27.9777
18.5 | 1.2856 | 0.04992 | 0.0532 | 25.7532
19.5 | 1.3071 | 0.05803 | 0.0537 | 22.5246
20 | 1.3137 | 0.06274 | 0.0535 | 20.9388

## 61. Re 3M Mach 0.25 (1)
BIGFOIL.COM POLAR EXPORT
NACA66-120 a=0.8
NACA66-120 a=0.8 |  |  |  | Cl Max: | 1.335 | at alpha= | 13 | deg
JavaFoil+Calcfoil stall+Eppler ext transition |  |  |  | L/D Max: | 120.06 | at alpha= | 3.5 | deg
Re: | 3000000 |  |  | Cd Min: | 0.00404 | at alpha= | 0 | deg
Mach: | 0.25 |  |  | Cl=0 at alpha= | -0.81818 | deg
|  |  |  | @ Cl=0.1, Cd= | 0.0040626
|  |  |  | @ Cl=0.4, Cd= | 0.0044977
|  |  |  | @ Cl=0.6, Cd= | 0.0098033
alpha (deg) | Cl | Cd | Cm | Cl/Cd
-19 | -0.756 | 0.16149 | 0.016 | -4.68
-18.5 | -0.804 | 0.15009 | 0.016 | -5.357
-18 | -0.849 | 0.14044 | 0.016 | -6.048
-17.5 | -0.889 | 0.13366 | 0.016 | -6.65
-17 | -0.932 | 0.11992 | 0.017 | -7.775
-16.5 | -0.966 | 0.11201 | 0.017 | -8.627
-16 | -1.012 | 0.08949 | 0.018 | -11.312
-15.5 | -1.149 | 0.03481 | 0.022 | -33.015
-15 | -1.173 | 0.03017 | 0.022 | -38.889
-14.5 | -1.187 | 0.02744 | 0.02 | -43.259
-14 | -1.192 | 0.02563 | 0.019 | -46.504
-13.5 | -1.191 | 0.02399 | 0.018 | -49.651
-13 | -1.184 | 0.02266 | 0.017 | -52.263
-12.5 | -1.172 | 0.02129 | 0.015 | -55.069
-12 | -1.155 | 0.02014 | 0.014 | -57.34
-11.5 | -1.133 | 0.01908 | 0.013 | -59.377
-11 | -1.106 | 0.0181 | 0.011 | -61.089
-10.5 | -1.074 | 0.0172 | 0.01 | -62.432
-10 | -1.038 | 0.01635 | 0.008 | -63.483
-9.5 | -0.999 | 0.01556 | 0.007 | -64.184
-9 | -0.956 | 0.01488 | 0.006 | -64.217
-8.5 | -0.91 | 0.01407 | 0.004 | -64.702
-8 | -0.861 | 0.01353 | 0.003 | -63.651
-7.5 | -0.81 | 0.0129 | 0.001 | -62.78
-7 | -0.756 | 0.01232 | 0 | -61.374
-6.5 | -0.701 | 0.01189 | -0.002 | -58.938
-6 | -0.644 | 0.01141 | -0.003 | -56.421
-5.5 | -0.585 | 0.01097 | -0.005 | -53.351
-5 | -0.525 | 0.01055 | -0.006 | -49.8
-4.5 | -0.465 | 0.01018 | -0.008 | -45.632
-4 | -0.403 | 0.00984 | -0.009 | -40.951
-3.5 | -0.346 | 0.00414 | -0.011 | -83.67
-3 | -0.283 | 0.00427 | -0.012 | -66.126
-2.5 | -0.219 | 0.00453 | -0.014 | -48.271
-2 | -0.154 | 0.0045 | -0.015 | -34.293
-1.5 | -0.089 | 0.00451 | -0.017 | -19.7
-1 | -0.024 | 0.0045 | -0.019 | -5.264
-0.5 | 0.042 | 0.00425 | -0.02 | 9.779
0 | 0.107 | 0.00404 | -0.022 | 26.38
0.5 | 0.171 | 0.00439 | -0.023 | 39.016
1 | 0.236 | 0.00443 | -0.025 | 53.313
1.5 | 0.301 | 0.00445 | -0.026 | 67.551
2 | 0.365 | 0.00446 | -0.028 | 81.958
2.5 | 0.43 | 0.00453 | -0.029 | 94.931
3 | 0.492 | 0.00455 | -0.031 | 108.095
3.5 | 0.555 | 0.00462 | -0.032 | 120.06
4 | 0.609 | 0.01084 | -0.033 | 56.174
4.5 | 0.669 | 0.01124 | -0.034 | 59.565
5 | 0.729 | 0.01167 | -0.036 | 62.45
5.5 | 0.788 | 0.01216 | -0.037 | 64.791
6 | 0.845 | 0.01265 | -0.039 | 66.789
6.5 | 0.901 | 0.01317 | -0.04 | 68.384
7 | 0.955 | 0.01377 | -0.042 | 69.364
7.5 | 1.007 | 0.0144 | -0.043 | 69.946
8 | 1.057 | 0.01495 | -0.044 | 70.696
8.5 | 1.105 | 0.01562 | -0.046 | 70.707
9 | 1.149 | 0.01639 | -0.047 | 70.104
9.5 | 1.191 | 0.01716 | -0.048 | 69.392
10 | 1.229 | 0.01792 | -0.05 | 68.576
10.5 | 1.261 | 0.01888 | -0.051 | 66.794
11 | 1.287 | 0.01978 | -0.052 | 65.081
11.5 | 1.308 | 0.02085 | -0.054 | 62.74
12 | 1.323 | 0.02186 | -0.055 | 60.52
12.5 | 1.332 | 0.02307 | -0.056 | 57.738
13 | 1.335 | 0.02427 | -0.057 | 55.017
13.5 | 1.331 | 0.02571 | -0.058 | 51.782
14 | 1.32 | 0.02733 | -0.06 | 48.32
14.5 | 1.302 | 0.02908 | -0.061 | 44.792
15 | 1.278 | 0.03099 | -0.062 | 41.243
15.5 | 1.246 | 0.03345 | -0.063 | 37.244
16 | 1.205 | 0.03701 | -0.063 | 32.559
16.5 | 1.148 | 0.04527 | -0.063 | 25.357
17 | 0.97 | 0.12161 | -0.043 | 7.977
17.5 | 0.919 | 0.13515 | -0.04 | 6.802
18 | 0.87 | 0.14295 | -0.039 | 6.089

## 62. Re 3M Mach 0.25 (2)
BIGFOIL.COM POLAR EXPORT
NACA66-120 a=0.8
NACA66-120 a=0.8 |  |  |  | Cl Max: | 1.2237 | at alpha= | 19.5 | deg
XFOIL ncrit=9 |  |  |  | L/D Max: | 106.687 | at alpha= | 3.5 | deg
Re: | 3000000 |  |  | Cd Min: | 0.08511 | at alpha= | 20 | deg
Mach: | 0.25 |  |  | Cl=0 at alpha= | -0.78651 | deg
|  |  |  | @ Cl=0.1, Cd= | 0.00484
|  |  |  | @ Cl=0.4, Cd= | 0.0047033
|  |  |  | @ Cl=0.6, Cd= | 0.015675
alpha (deg) | Cl | Cd | Cm | Cl/Cd
-20 | -1.086 | 0.08159 | -0.0847 | -13.3105
-19.5 | -1.1034 | 0.07256 | -0.0886 | -15.2067
-19 | -1.1107 | 0.06515 | -0.0911 | -17.0483
-18.5 | -1.1155 | 0.05852 | -0.0925 | -19.0619
-18 | -1.1147 | 0.05288 | -0.0931 | -21.0798
-17.5 | -1.1077 | 0.04814 | -0.093 | -23.01
-17 | -1.0925 | 0.04441 | -0.0924 | -24.6003
-16.5 | -1.0751 | 0.04102 | -0.0915 | -26.2092
-16 | -1.0572 | 0.0379 | -0.0902 | -27.8945
-15.5 | -1.0353 | 0.03518 | -0.0888 | -29.4287
-15 | -1.0134 | 0.03262 | -0.087 | -31.0668
-14.5 | -0.9872 | 0.03046 | -0.0853 | -32.4097
-14 | -0.9573 | 0.02859 | -0.0837 | -33.4837
-13.5 | -0.9387 | 0.02618 | -0.0809 | -35.8556
-13 | -0.9076 | 0.02459 | -0.079 | -36.9093
-12.5 | -0.8758 | 0.02305 | -0.077 | -37.9957
-12 | -0.8403 | 0.02178 | -0.0753 | -38.5813
-11.5 | -0.8046 | 0.0206 | -0.0735 | -39.0583
-11 | -0.7674 | 0.01952 | -0.0717 | -39.3135
-10.5 | -0.7301 | 0.01846 | -0.0699 | -39.5504
-10 | -0.695 | 0.01733 | -0.0677 | -40.1039
-9.5 | -0.6558 | 0.01645 | -0.066 | -39.8663
-9 | -0.616 | 0.01563 | -0.0643 | -39.4114
-8.5 | -0.5754 | 0.01488 | -0.0626 | -38.6694
-8 | -0.5371 | 0.01407 | -0.0606 | -38.1734
-7.5 | -0.4967 | 0.01338 | -0.0588 | -37.1226
-7 | -0.454 | 0.01274 | -0.0573 | -35.6358
-6.5 | -0.4139 | 0.01204 | -0.0554 | -34.3771
-6 | -0.3718 | 0.01143 | -0.0537 | -32.5284
-5.5 | -0.3331 | 0.01074 | -0.0514 | -31.0149
-5 | -0.3157 | 0.00948 | -0.0457 | -33.3017
-4 | -0.3098 | 0.00727 | -0.0272 | -42.6135
-3.5 | -0.2962 | 0.00616 | -0.0196 | -48.0844
-3 | -0.2677 | 0.00499 | -0.0149 | -53.6473
-2.5 | -0.2144 | 0.00468 | -0.0147 | -45.812
-2 | -0.1524 | 0.00468 | -0.0161 | -32.5641
-1.5 | -0.0891 | 0.00475 | -0.0177 | -18.7579
-1 | -0.0269 | 0.00473 | -0.0192 | -5.6871
-0.5 | 0.0361 | 0.00477 | -0.0208 | 7.5681
0 | 0.0992 | 0.00484 | -0.0224 | 20.4959
0.5 | 0.1621 | 0.00484 | -0.024 | 33.4917
1 | 0.2243 | 0.00478 | -0.0255 | 46.9247
1.5 | 0.2862 | 0.0048 | -0.0269 | 59.625
2 | 0.3486 | 0.00472 | -0.0284 | 73.8559
2.5 | 0.41 | 0.0047 | -0.0296 | 87.234
3 | 0.4718 | 0.0047 | -0.0309 | 100.383
3.5 | 0.5249 | 0.00492 | -0.0305 | 106.687
4 | 0.5329 | 0.0062 | -0.0214 | 85.9516
4.5 | 0.5204 | 0.00725 | -0.0084 | 71.7793
5 | 0.5066 | 0.00896 | 0.0036 | 56.5402
5.5 | 0.5097 | 0.01059 | 0.0118 | 48.1303
6 | 0.5176 | 0.01227 | 0.0188 | 42.1842
6.5 | 0.5327 | 0.01386 | 0.0244 | 38.4343
7 | 0.5636 | 0.01491 | 0.0275 | 37.8001
7.5 | 0.6026 | 0.01573 | 0.0294 | 38.309
8 | 0.6427 | 0.01654 | 0.0311 | 38.8573
8.5 | 0.6816 | 0.01745 | 0.0329 | 39.0602
9 | 0.7198 | 0.01842 | 0.0348 | 39.0771
9.5 | 0.7596 | 0.01937 | 0.0363 | 39.2153
10 | 0.7988 | 0.02039 | 0.0379 | 39.1761
10.5 | 0.8355 | 0.02156 | 0.0397 | 38.7523
11 | 0.8702 | 0.02284 | 0.0417 | 38.0998
11.5 | 0.9079 | 0.02402 | 0.0432 | 37.7977
12 | 0.9428 | 0.02538 | 0.045 | 37.1474
12.5 | 0.9782 | 0.02679 | 0.0466 | 36.5136
13 | 1.0074 | 0.02862 | 0.0487 | 35.1992
13.5 | 1.0343 | 0.03063 | 0.0508 | 33.7675
14 | 1.066 | 0.03242 | 0.0524 | 32.8809
14.5 | 1.0953 | 0.03446 | 0.054 | 31.7847
15 | 1.1223 | 0.03674 | 0.0556 | 30.5471
15.5 | 1.1442 | 0.03944 | 0.0574 | 29.0112
16 | 1.1706 | 0.04198 | 0.0586 | 27.8847
16.5 | 1.1902 | 0.04512 | 0.0599 | 26.3785
17 | 1.2064 | 0.0487 | 0.061 | 24.7721
18 | 1.2126 | 0.05894 | 0.0624 | 20.5735
18.5 | 1.222 | 0.06394 | 0.062 | 19.1117
19 | 1.2221 | 0.07015 | 0.0611 | 17.4212
19.5 | 1.2237 | 0.0765 | 0.0595 | 15.9961
20 | 1.2096 | 0.08511 | 0.0567 | 14.2122

## 63. Re 3M Mach 0.50 (1)
BIGFOIL.COM POLAR EXPORT
NACA66-120 a=0.8
NACA66-120 a=0.8 |  |  |  | Cl Max: | 1.178 | at alpha= | 20 | deg
JavaFoil+Calcfoil stall+Eppler ext transition |  |  |  | L/D Max: | 119.7 | at alpha= | 3.5 | deg
Re: | 3000000 |  |  | Cd Min: | 0.00437 | at alpha= | 0.5 | deg
Mach: | 0.5 |  |  | Cl=0 at alpha= | -0.81944 | deg
|  |  |  | @ Cl=0.1, Cd= | 0.0046425
|  |  |  | @ Cl=0.4, Cd= | 0.0048683
|  |  |  | @ Cl=0.6, Cd= | 0.0051139
alpha (deg) | Cl | Cd | Cm | Cl/Cd
-20 | -1.09 | 0.17088 | 0.024 | -6.378
-19.5 | -1.062 | 0.16238 | 0.023 | -6.543
-19 | -1.036 | 0.15936 | 0.022 | -6.5
-18.5 | -1.005 | 0.1544 | 0.02 | -6.51
-18 | -0.977 | 0.15084 | 0.019 | -6.476
-17.5 | -0.952 | 0.14928 | 0.019 | -6.374
-17 | -0.92 | 0.14213 | 0.017 | -6.475
-16.5 | -0.891 | 0.13641 | 0.016 | -6.535
-16 | -0.863 | 0.13059 | 0.015 | -6.61
-15.5 | -0.837 | 0.12733 | 0.015 | -6.572
-15 | -0.806 | 0.12286 | 0.013 | -6.56
-14.5 | -0.778 | 0.11655 | 0.012 | -6.675
-14 | -0.75 | 0.11554 | 0.011 | -6.492
-13.5 | -0.722 | 0.1084 | 0.01 | -6.662
-13 | -0.694 | 0.10628 | 0.009 | -6.529
-12.5 | -0.665 | 0.09767 | 0.008 | -6.807
-12 | -0.637 | 0.09322 | 0.007 | -6.832
-11.5 | -0.609 | 0.09005 | 0.007 | -6.761
-11 | -0.582 | 0.07144 | 0.006 | -8.142
-10.5 | -0.553 | 0.08264 | 0.005 | -6.686
-10 | -0.524 | 0.06864 | 0.005 | -7.639
-9.5 | -0.497 | 0.06111 | 0.004 | -8.137
-9 | -0.867 | 0.01957 | 0.006 | -44.3
-8.5 | -0.897 | 0.01812 | 0.005 | -49.509
-8 | -0.886 | 0.01684 | 0.003 | -52.593
-7.5 | -0.854 | 0.01586 | 0.001 | -53.847
-7 | -0.811 | 0.01497 | 0 | -54.18
-6.5 | -0.76 | 0.0141 | -0.002 | -53.885
-6 | -0.703 | 0.01341 | -0.004 | -52.426
-5.5 | -0.643 | 0.01279 | -0.005 | -50.245
-5 | -0.579 | 0.01221 | -0.007 | -47.447
-4.5 | -0.513 | 0.01132 | -0.008 | -45.364
-4 | -0.446 | 0.01083 | -0.01 | -41.192
-3.5 | -0.377 | 0.01072 | -0.012 | -35.184
-3 | -0.313 | 0.00474 | -0.014 | -66.062
-2.5 | -0.242 | 0.00469 | -0.015 | -51.627
-2 | -0.171 | 0.00464 | -0.017 | -36.882
-1.5 | -0.099 | 0.00462 | -0.019 | -21.359
-1 | -0.026 | 0.00463 | -0.02 | -5.674
-0.5 | 0.046 | 0.00462 | -0.022 | 10.02
0 | 0.118 | 0.00465 | -0.024 | 25.416
0.5 | 0.19 | 0.00437 | -0.026 | 43.599
1 | 0.262 | 0.00457 | -0.027 | 57.406
1.5 | 0.334 | 0.00485 | -0.029 | 68.95
2 | 0.406 | 0.00487 | -0.031 | 83.377
2.5 | 0.477 | 0.00494 | -0.032 | 96.7
3 | 0.546 | 0.00502 | -0.034 | 108.719
3.5 | 0.615 | 0.00514 | -0.036 | 119.7
4 | 0.674 | 0.01249 | -0.037 | 53.999
4.5 | 0.74 | 0.01307 | -0.038 | 56.653
5 | 0.804 | 0.01367 | -0.04 | 58.812
5.5 | 0.866 | 0.01431 | -0.041 | 60.506
6 | 0.924 | 0.01504 | -0.043 | 61.438
6.5 | 0.978 | 0.01591 | -0.045 | 61.484
7 | 1.026 | 0.01684 | -0.046 | 60.953
7.5 | 1.066 | 0.01784 | -0.048 | 59.782
8 | 1.095 | 0.01895 | -0.049 | 57.755
8.5 | 1.104 | 0.02018 | -0.051 | 54.711
9 | 1.077 | 0.02155 | -0.052 | 49.973
9.5 | 0.769 | 0.06076 | -0.026 | 12.65
10 | 0.616 | 0.06702 | -0.027 | 9.195
10.5 | 0.644 | 0.07313 | -0.027 | 8.806
11 | 0.672 | 0.0867 | -0.028 | 7.748
11.5 | 0.7 | 0.08874 | -0.029 | 7.888
12 | 0.728 | 0.09408 | -0.029 | 7.735
12.5 | 0.755 | 0.09695 | -0.03 | 7.792
13 | 0.783 | 0.10257 | -0.031 | 7.635
13.5 | 0.813 | 0.10742 | -0.034 | 7.568
14 | 0.84 | 0.11514 | -0.035 | 7.296
14.5 | 0.868 | 0.11894 | -0.035 | 7.294
15 | 0.896 | 0.12253 | -0.037 | 7.312
15.5 | 0.928 | 0.13108 | -0.041 | 7.076
16 | 0.953 | 0.13016 | -0.04 | 7.319
16.5 | 0.981 | 0.1381 | -0.042 | 7.102
17 | 1.014 | 0.14481 | -0.046 | 7.001
17.5 | 1.038 | 0.14602 | -0.045 | 7.106
18 | 1.066 | 0.14941 | -0.046 | 7.133
18.5 | 1.097 | 0.15744 | -0.049 | 6.966
19 | 1.122 | 0.16155 | -0.049 | 6.948
19.5 | 1.15 | 0.16563 | -0.05 | 6.943
20 | 1.178 | 0.17067 | -0.052 | 6.901

## 64. Re 3M Mach 0.50 (2)
BIGFOIL.COM POLAR EXPORT
NACA66-120 a=0.8
NACA66-120 a=0.8 |  |  |  | Cl Max: | 0.8951 | at alpha= | 13 | deg
XFOIL ncrit=9 |  |  |  | L/D Max: | 106.059 | at alpha= | 3.5 | deg
Re: | 3000000 |  |  | Cd Min: | 0.16757 | at alpha= | 18 | deg
Mach: | 0.5 |  |  | Cl=0 at alpha= | -0.77374 | deg
|  |  |  | @ Cl=0.1, Cd= | 0.0052724
|  |  |  | @ Cl=0.4, Cd= | 0.00522
|  |  |  | @ Cl=0.6, Cd= | 0.021783
alpha (deg) | Cl | Cd | Cm | Cl/Cd
-17 | -0.4727 | 0.1524 | -0.0661 | -3.1017
-16.5 | -0.4805 | 0.14031 | -0.0729 | -3.4246
-16 | -0.5242 | 0.12237 | -0.0829 | -4.2837
-15.5 | -0.5735 | 0.10465 | -0.0937 | -5.4802
-15 | -0.6046 | 0.09062 | -0.1027 | -6.6718
-14.5 | -0.6345 | 0.07788 | -0.1106 | -8.1471
-14 | -0.6656 | 0.06636 | -0.1166 | -10.0301
-13.5 | -0.6949 | 0.05639 | -0.1199 | -12.3231
-12.5 | -0.72 | 0.0423 | -0.1193 | -17.0213
-12 | -0.7213 | 0.03709 | -0.1164 | -19.4473
-11.5 | -0.7092 | 0.03321 | -0.1129 | -21.355
-11 | -0.6928 | 0.02992 | -0.1089 | -23.1551
-10.5 | -0.6698 | 0.02719 | -0.1049 | -24.6341
-10 | -0.6412 | 0.02493 | -0.1011 | -25.72
-9.5 | -0.6121 | 0.02287 | -0.0972 | -26.7643
-9 | -0.5743 | 0.02127 | -0.0939 | -27.0005
-8.5 | -0.5334 | 0.01986 | -0.091 | -26.858
-8 | -0.49 | 0.01865 | -0.0882 | -26.2735
-7.5 | -0.4489 | 0.01743 | -0.0853 | -25.7544
-7 | -0.4033 | 0.01645 | -0.0828 | -24.5167
-6.5 | -0.3565 | 0.01556 | -0.0806 | -22.9113
-6 | -0.3119 | 0.01467 | -0.0781 | -21.2611
-5.5 | -0.2666 | 0.01386 | -0.0756 | -19.2352
-5 | -0.2386 | 0.0126 | -0.0708 | -18.9365
-4 | -0.2434 | 0.0088 | -0.0515 | -27.6591
-3.5 | -0.2643 | 0.00703 | -0.0374 | -37.596
-3 | -0.2844 | 0.00579 | -0.0217 | -49.1192
-2.5 | -0.2466 | 0.005 | -0.0169 | -49.32
-2 | -0.1752 | 0.00503 | -0.0183 | -34.831
-1.5 | -0.1036 | 0.00512 | -0.0198 | -20.2344
-1 | -0.0324 | 0.00515 | -0.0214 | -6.2913
-0.5 | 0.0392 | 0.00523 | -0.0231 | 7.4952
0 | 0.1109 | 0.00528 | -0.0249 | 21.0038
0.5 | 0.1824 | 0.00528 | -0.0267 | 34.5455
1 | 0.2531 | 0.00529 | -0.0282 | 47.845
1.5 | 0.3239 | 0.00528 | -0.0297 | 61.3447
2 | 0.3947 | 0.00522 | -0.0311 | 75.613
2.5 | 0.4633 | 0.00522 | -0.032 | 88.7548
3 | 0.5325 | 0.00515 | -0.0328 | 103.3981
3.5 | 0.5759 | 0.00543 | -0.0285 | 106.0589
4 | 0.522 | 0.00705 | -0.0063 | 74.0426
4.5 | 0.4895 | 0.0094 | 0.0095 | 52.0745
5 | 0.4722 | 0.01181 | 0.0216 | 39.9831
5.5 | 0.4632 | 0.01422 | 0.0318 | 32.5738
6 | 0.46 | 0.01667 | 0.0405 | 27.5945
6.5 | 0.4787 | 0.0186 | 0.0461 | 25.7366
7 | 0.5233 | 0.01969 | 0.0484 | 26.5769
7.5 | 0.5669 | 0.02091 | 0.0508 | 27.1114
8 | 0.612 | 0.0221 | 0.053 | 27.6923
8.5 | 0.6531 | 0.02354 | 0.0557 | 27.7443
9 | 0.6953 | 0.02498 | 0.0583 | 27.8343
9.5 | 0.7357 | 0.02661 | 0.0611 | 27.6475
10 | 0.7716 | 0.02855 | 0.0642 | 27.0263
10.5 | 0.8028 | 0.03089 | 0.0676 | 25.989
11 | 0.8323 | 0.03346 | 0.0709 | 24.8745
11.5 | 0.8567 | 0.03652 | 0.0742 | 23.4584
12 | 0.8728 | 0.04028 | 0.0777 | 21.6683
13 | 0.8951 | 0.04938 | 0.0831 | 18.1268
13.5 | 0.893 | 0.05556 | 0.0846 | 16.0727
14 | 0.874 | 0.06382 | 0.0845 | 13.6948
14.5 | 0.8499 | 0.07351 | 0.0822 | 11.5617
15 | 0.819 | 0.085 | 0.0774 | 9.6353
15.5 | 0.7885 | 0.09765 | 0.0704 | 8.0748
16 | 0.7611 | 0.11088 | 0.0622 | 6.8642
16.5 | 0.7313 | 0.12534 | 0.0529 | 5.8345
17 | 0.7054 | 0.13982 | 0.0437 | 5.0451
17.5 | 0.6805 | 0.1547 | 0.0348 | 4.3988
18 | 0.6692 | 0.16757 | 0.0271 | 3.9936

## 65. Re 4M Mach 0.00 (1)
BIGFOIL.COM POLAR EXPORT
NACA66-120 a=0.8
NACA66-120 a=0.8 |  |  |  | Cl Max: | 1.439 | at alpha= | 15.5 | deg
JavaFoil+Calcfoil stall+Eppler ext transition |  |  |  | L/D Max: | 137.481 | at alpha= | 4 | deg
Re: | 4000000 |  |  | Cd Min: | 0.00374 | at alpha= | 2.5 | deg
Mach: | 0 |  |  | Cl=0 at alpha= | -0.81746 | deg
|  |  |  | @ Cl=0.1, Cd= | 0.0040913
|  |  |  | @ Cl=0.4, Cd= | 0.0037886
|  |  |  | @ Cl=0.6, Cd= | 0.00436
alpha (deg) | Cl | Cd | Cm | Cl/Cd
-20 | -1.234 | 0.05054 | 0.032 | -24.422
-19.5 | -1.258 | 0.04513 | 0.031 | -27.877
-19 | -1.279 | 0.04057 | 0.03 | -31.533
-18.5 | -1.295 | 0.03738 | 0.029 | -34.647
-18 | -1.309 | 0.03461 | 0.028 | -37.819
-17.5 | -1.319 | 0.03239 | 0.027 | -40.714
-17 | -1.326 | 0.03061 | 0.026 | -43.299
-16.5 | -1.329 | 0.02853 | 0.025 | -46.597
-16 | -1.326 | 0.02691 | 0.023 | -49.257
-15.5 | -1.319 | 0.02523 | 0.022 | -52.27
-15 | -1.309 | 0.0238 | 0.021 | -55.004
-14.5 | -1.295 | 0.02258 | 0.02 | -57.366
-14 | -1.278 | 0.02139 | 0.019 | -59.755
-13.5 | -1.259 | 0.02025 | 0.017 | -62.144
-13 | -1.235 | 0.01923 | 0.016 | -64.259
-12.5 | -1.209 | 0.01832 | 0.015 | -65.978
-12 | -1.179 | 0.0174 | 0.013 | -67.803
-11.5 | -1.147 | 0.01661 | 0.012 | -69.051
-11 | -1.111 | 0.01583 | 0.011 | -70.188
-10.5 | -1.073 | 0.01511 | 0.009 | -71.013
-10 | -1.032 | 0.01441 | 0.008 | -71.61
-9.5 | -0.988 | 0.01383 | 0.007 | -71.47
-9 | -0.942 | 0.01323 | 0.005 | -71.251
-8.5 | -0.894 | 0.01262 | 0.004 | -70.888
-8 | -0.844 | 0.01215 | 0.003 | -69.453
-7.5 | -0.792 | 0.01161 | 0.001 | -68.254
-7 | -0.739 | 0.01117 | 0 | -66.162
-6.5 | -0.684 | 0.0107 | -0.002 | -63.873
-6 | -0.627 | 0.01035 | -0.003 | -60.589
-5.5 | -0.57 | 0.00995 | -0.005 | -57.249
-5 | -0.511 | 0.00962 | -0.006 | -53.155
-4.5 | -0.452 | 0.00935 | -0.007 | -48.316
-4 | -0.392 | 0.00901 | -0.009 | -43.475
-3.5 | -0.337 | 0.00422 | -0.011 | -79.759
-3 | -0.274 | 0.0042 | -0.012 | -65.375
-2.5 | -0.212 | 0.00414 | -0.014 | -51.143
-2 | -0.149 | 0.00411 | -0.015 | -36.286
-1.5 | -0.086 | 0.00409 | -0.016 | -21.066
-1 | -0.023 | 0.00407 | -0.018 | -5.63
-0.5 | 0.04 | 0.00411 | -0.019 | 9.794
0 | 0.104 | 0.00409 | -0.021 | 25.301
0.5 | 0.167 | 0.0041 | -0.022 | 40.687
1 | 0.23 | 0.00411 | -0.024 | 55.907
1.5 | 0.293 | 0.00422 | -0.025 | 69.503
2 | 0.355 | 0.00391 | -0.027 | 90.993
2.5 | 0.418 | 0.00374 | -0.028 | 111.635
3 | 0.478 | 0.0042 | -0.03 | 113.927
3.5 | 0.539 | 0.00429 | -0.031 | 125.88
4 | 0.6 | 0.00436 | -0.033 | 137.481
4.5 | 0.651 | 0.01027 | -0.033 | 63.392
5 | 0.709 | 0.01064 | -0.035 | 66.635
5.5 | 0.767 | 0.01106 | -0.036 | 69.329
6 | 0.823 | 0.01148 | -0.038 | 71.686
6.5 | 0.878 | 0.01194 | -0.039 | 73.574
7 | 0.932 | 0.01241 | -0.04 | 75.142
7.5 | 0.985 | 0.01293 | -0.042 | 76.169
8 | 1.035 | 0.01343 | -0.043 | 77.093
8.5 | 1.084 | 0.014 | -0.044 | 77.475
9 | 1.131 | 0.01457 | -0.046 | 77.663
9.5 | 1.176 | 0.01522 | -0.047 | 77.268
10 | 1.219 | 0.01589 | -0.048 | 76.683
10.5 | 1.257 | 0.01658 | -0.05 | 75.773
11 | 1.291 | 0.01736 | -0.051 | 74.354
11.5 | 1.322 | 0.01819 | -0.052 | 72.702
12 | 1.35 | 0.01901 | -0.053 | 71.006
12.5 | 1.374 | 0.01986 | -0.054 | 69.184
13 | 1.394 | 0.02079 | -0.056 | 67.083
13.5 | 1.411 | 0.02189 | -0.057 | 64.448
14 | 1.423 | 0.02297 | -0.058 | 61.956
14.5 | 1.432 | 0.02409 | -0.059 | 59.465
15 | 1.438 | 0.02529 | -0.06 | 56.845
15.5 | 1.439 | 0.02652 | -0.061 | 54.272
16 | 1.437 | 0.02802 | -0.062 | 51.283
16.5 | 1.432 | 0.02952 | -0.063 | 48.507
17 | 1.423 | 0.03141 | -0.064 | 45.297
17.5 | 1.411 | 0.03318 | -0.065 | 42.527
18 | 1.395 | 0.03558 | -0.066 | 39.226
18.5 | 1.378 | 0.03784 | -0.067 | 36.43
19 | 1.359 | 0.04013 | -0.068 | 33.863
19.5 | 1.334 | 0.04426 | -0.069 | 30.151
20 | 1.311 | 0.04736 | -0.069 | 27.676

## 66. Re 4M Mach 0.00 (2)
BIGFOIL.COM POLAR EXPORT
NACA66-120 a=0.8
NACA66-120 a=0.8 |  |  |  | Cl Max: | 1.3921 | at alpha= | 20 | deg
XFOIL ncrit=9 |  |  |  | L/D Max: | 105.127 | at alpha= | 3 | deg
Re: | 4000000 |  |  | Cd Min: | 0.053 | at alpha= | 20 | deg
Mach: | 0 |  |  | Cl=0 at alpha= | -0.79654 | deg
|  |  |  | @ Cl=0.1, Cd= | 0.0041347
|  |  |  | @ Cl=0.4, Cd= | 0.004214
|  |  |  | @ Cl=0.6, Cd= | 0.013071
alpha (deg) | Cl | Cd | Cm | Cl/Cd
-20 | -1.2878 | 0.04828 | -0.0797 | -26.6736
-19 | -1.2633 | 0.04133 | -0.0789 | -30.5662
-18 | -1.2352 | 0.03531 | -0.0767 | -34.9816
-17.5 | -1.2133 | 0.03307 | -0.0756 | -36.6888
-17 | -1.1868 | 0.03118 | -0.0747 | -38.0629
-16.5 | -1.1602 | 0.0294 | -0.0736 | -39.4626
-16 | -1.1305 | 0.02783 | -0.0726 | -40.6216
-15.5 | -1.1018 | 0.02626 | -0.0713 | -41.9573
-15 | -1.0701 | 0.02492 | -0.0702 | -42.9414
-14.5 | -1.0379 | 0.02362 | -0.0691 | -43.9416
-14 | -1.0041 | 0.02247 | -0.0679 | -44.6862
-13.5 | -0.9728 | 0.02121 | -0.0664 | -45.8652
-13 | -0.9413 | 0.01997 | -0.0648 | -47.1357
-12.5 | -0.9084 | 0.01888 | -0.0632 | -48.1144
-11.5 | -0.8356 | 0.01709 | -0.0605 | -48.8941
-11 | -0.7974 | 0.0163 | -0.0593 | -48.9202
-10.5 | -0.7587 | 0.01556 | -0.058 | -48.7596
-10 | -0.7218 | 0.01476 | -0.0564 | -48.9024
-9.5 | -0.6844 | 0.01402 | -0.0548 | -48.816
-9 | -0.6454 | 0.01336 | -0.0534 | -48.3084
-8.5 | -0.6053 | 0.01272 | -0.052 | -47.5865
-8 | -0.5638 | 0.01216 | -0.0508 | -46.3651
-7.5 | -0.5252 | 0.0115 | -0.049 | -45.6696
-7 | -0.4841 | 0.01096 | -0.0476 | -44.1697
-6.5 | -0.4425 | 0.01045 | -0.0462 | -42.3445
-6 | -0.4026 | 0.00993 | -0.0444 | -40.5438
-5.5 | -0.3633 | 0.00942 | -0.0425 | -38.5669
-5 | -0.3386 | 0.00858 | -0.0378 | -39.4639
-4.5 | -0.3239 | 0.00777 | -0.0309 | -41.686
-4 | -0.3067 | 0.00708 | -0.0242 | -43.3192
-3.5 | -0.279 | 0.00618 | -0.0197 | -45.1456
-3 | -0.2434 | 0.00526 | -0.0167 | -46.2738
-2.5 | -0.2048 | 0.0042 | -0.0143 | -48.7619
-2 | -0.1457 | 0.00413 | -0.0156 | -35.2785
-1.5 | -0.0857 | 0.0041 | -0.0171 | -20.9024
-1 | -0.0247 | 0.00414 | -0.0187 | -5.9662
-0.5 | 0.036 | 0.00414 | -0.0203 | 8.6957
0 | 0.096 | 0.00413 | -0.0217 | 23.2446
0.5 | 0.156 | 0.0042 | -0.0232 | 37.1429
1 | 0.2171 | 0.00418 | -0.0248 | 51.9378
1.5 | 0.2779 | 0.00417 | -0.0264 | 66.6427
2 | 0.3373 | 0.00421 | -0.0278 | 80.1188
2.5 | 0.3981 | 0.00421 | -0.0294 | 94.5606
3 | 0.4552 | 0.00433 | -0.0303 | 105.127
3.5 | 0.4832 | 0.00542 | -0.0256 | 89.1513
4 | 0.502 | 0.00638 | -0.0192 | 78.6834
4.5 | 0.4992 | 0.00725 | -0.0083 | 68.8552
5 | 0.5019 | 0.00847 | 0.0006 | 59.2562
5.5 | 0.5156 | 0.00967 | 0.007 | 53.3195
6 | 0.5333 | 0.0109 | 0.0124 | 48.9266
6.5 | 0.554 | 0.01214 | 0.0171 | 45.6343
7 | 0.5904 | 0.0129 | 0.0192 | 45.7674
7.5 | 0.6291 | 0.01359 | 0.0209 | 46.2914
8 | 0.6689 | 0.01427 | 0.0223 | 46.8746
8.5 | 0.7065 | 0.01504 | 0.024 | 46.9747
9 | 0.746 | 0.01573 | 0.0254 | 47.4253
9.5 | 0.7841 | 0.01652 | 0.0268 | 47.4637
10 | 0.8226 | 0.01733 | 0.0282 | 47.4668
10.5 | 0.8572 | 0.01834 | 0.0299 | 46.7394
11 | 0.896 | 0.01919 | 0.031 | 46.691
11.5 | 0.9329 | 0.02016 | 0.0323 | 46.2748
12 | 0.9685 | 0.02118 | 0.0336 | 45.7271
12.5 | 1.0038 | 0.02225 | 0.035 | 45.1146
13 | 1.0338 | 0.02366 | 0.0368 | 43.694
13.5 | 1.069 | 0.02482 | 0.0379 | 43.0701
14 | 1.1016 | 0.02613 | 0.0391 | 42.1584
14.5 | 1.1351 | 0.02743 | 0.0402 | 41.3817
15 | 1.1651 | 0.02898 | 0.0415 | 40.2036
15.5 | 1.1955 | 0.03054 | 0.0426 | 39.1454
16 | 1.2239 | 0.03227 | 0.0438 | 37.9269
16.5 | 1.2504 | 0.0342 | 0.045 | 36.5614
17 | 1.2715 | 0.03654 | 0.0464 | 34.7975
17.5 | 1.2933 | 0.03893 | 0.0476 | 33.2212
18 | 1.3156 | 0.04138 | 0.0485 | 31.7931
18.5 | 1.3395 | 0.04375 | 0.0491 | 30.6171
19 | 1.3614 | 0.04635 | 0.0496 | 29.3722
19.5 | 1.3783 | 0.04948 | 0.0501 | 27.8557
20 | 1.3921 | 0.053 | 0.0505 | 26.266

## 67. Re 4M Mach 0.10 (1)
BIGFOIL.COM POLAR EXPORT
NACA66-120 a=0.8
NACA66-120 a=0.8 |  |  |  | Cl Max: | 1.421 | at alpha= | 15 | deg
JavaFoil+Calcfoil stall+Eppler ext transition |  |  |  | L/D Max: | 137.961 | at alpha= | 4 | deg
Re: | 4000000 |  |  | Cd Min: | 0.00389 | at alpha= | 1.5 | deg
Mach: | 0.1 |  |  | Cl=0 at alpha= | -0.81746 | deg
|  |  |  | @ Cl=0.1, Cd= | 0.0040706
|  |  |  | @ Cl=0.4, Cd= | 0.0040911
|  |  |  | @ Cl=0.6, Cd= | 0.0043661
alpha (deg) | Cl | Cd | Cm | Cl/Cd
-20 | -1.127 | 0.08269 | 0.029 | -13.634
-19.5 | -1.204 | 0.05036 | 0.031 | -23.91
-19 | -1.234 | 0.04319 | 0.03 | -28.57
-18.5 | -1.254 | 0.03994 | 0.029 | -31.398
-18 | -1.274 | 0.03617 | 0.028 | -35.208
-17.5 | -1.288 | 0.03371 | 0.027 | -38.2
-17 | -1.299 | 0.03164 | 0.026 | -41.051
-16.5 | -1.307 | 0.02934 | 0.025 | -44.539
-16 | -1.307 | 0.02729 | 0.024 | -47.881
-15.5 | -1.303 | 0.02579 | 0.022 | -50.522
-15 | -1.295 | 0.02439 | 0.021 | -53.094
-14.5 | -1.284 | 0.023 | 0.02 | -55.858
-14 | -1.27 | 0.02181 | 0.019 | -58.214
-13.5 | -1.252 | 0.02059 | 0.017 | -60.827
-13 | -1.231 | 0.01952 | 0.016 | -63.057
-12.5 | -1.206 | 0.01859 | 0.015 | -64.88
-12 | -1.178 | 0.01764 | 0.014 | -66.744
-11.5 | -1.146 | 0.0168 | 0.012 | -68.244
-11 | -1.112 | 0.01603 | 0.011 | -69.35
-10.5 | -1.074 | 0.01529 | 0.01 | -70.245
-10 | -1.034 | 0.01457 | 0.008 | -70.96
-9.5 | -0.991 | 0.01399 | 0.007 | -70.793
-9 | -0.945 | 0.01333 | 0.005 | -70.918
-8.5 | -0.897 | 0.01272 | 0.004 | -70.503
-8 | -0.847 | 0.01223 | 0.003 | -69.262
-7.5 | -0.795 | 0.01171 | 0.001 | -67.906
-7 | -0.742 | 0.01124 | 0 | -65.956
-6.5 | -0.687 | 0.01083 | -0.002 | -63.387
-6 | -0.63 | 0.01044 | -0.003 | -60.378
-5.5 | -0.572 | 0.01004 | -0.005 | -56.99
-5 | -0.514 | 0.00969 | -0.006 | -53.003
-4.5 | -0.454 | 0.00938 | -0.007 | -48.385
-4 | -0.394 | 0.00904 | -0.009 | -43.545
-3.5 | -0.338 | 0.0042 | -0.011 | -80.522
-3 | -0.276 | 0.00417 | -0.012 | -66.083
-2.5 | -0.213 | 0.00415 | -0.014 | -51.327
-2 | -0.15 | 0.00408 | -0.015 | -36.75
-1.5 | -0.087 | 0.0041 | -0.017 | -21.115
-1 | -0.023 | 0.00413 | -0.018 | -5.572
-0.5 | 0.04 | 0.00408 | -0.02 | 9.91
0 | 0.104 | 0.00407 | -0.021 | 25.58
0.5 | 0.168 | 0.00416 | -0.023 | 40.275
1 | 0.231 | 0.00418 | -0.024 | 55.306
1.5 | 0.294 | 0.00389 | -0.025 | 75.686
2 | 0.357 | 0.0039 | -0.027 | 91.631
2.5 | 0.42 | 0.00418 | -0.028 | 100.503
3 | 0.48 | 0.00423 | -0.03 | 113.641
3.5 | 0.542 | 0.00429 | -0.031 | 126.352
4 | 0.603 | 0.00437 | -0.033 | 137.961
4.5 | 0.654 | 0.01033 | -0.034 | 63.306
5 | 0.712 | 0.01073 | -0.035 | 66.409
5.5 | 0.77 | 0.01115 | -0.036 | 69.076
6 | 0.826 | 0.01158 | -0.038 | 71.394
6.5 | 0.882 | 0.01201 | -0.039 | 73.427
7 | 0.936 | 0.01249 | -0.041 | 74.92
7.5 | 0.988 | 0.01305 | -0.042 | 75.751
8 | 1.039 | 0.01354 | -0.043 | 76.759
8.5 | 1.088 | 0.01411 | -0.045 | 77.082
9 | 1.135 | 0.01472 | -0.046 | 77.078
9.5 | 1.179 | 0.01536 | -0.047 | 76.783
10 | 1.221 | 0.01608 | -0.048 | 75.958
10.5 | 1.258 | 0.01678 | -0.05 | 74.99
11 | 1.292 | 0.01749 | -0.051 | 73.879
11.5 | 1.322 | 0.01841 | -0.052 | 71.809
12 | 1.348 | 0.01926 | -0.054 | 70.006
12.5 | 1.371 | 0.02015 | -0.055 | 68.001
13 | 1.389 | 0.02106 | -0.056 | 65.93
13.5 | 1.403 | 0.02222 | -0.057 | 63.153
14 | 1.413 | 0.02334 | -0.058 | 60.545
14.5 | 1.419 | 0.02451 | -0.059 | 57.908
15 | 1.421 | 0.02577 | -0.061 | 55.153
15.5 | 1.42 | 0.02719 | -0.062 | 52.215
16 | 1.414 | 0.02865 | -0.063 | 49.348
16.5 | 1.405 | 0.03021 | -0.064 | 46.497
17 | 1.392 | 0.03191 | -0.065 | 43.631
17.5 | 1.375 | 0.03459 | -0.066 | 39.745
18 | 1.355 | 0.03683 | -0.067 | 36.801
18.5 | 1.332 | 0.04017 | -0.067 | 33.154
19 | 1.307 | 0.04281 | -0.068 | 30.544
19.5 | 1.276 | 0.04817 | -0.068 | 26.498
20 | 1.245 | 0.05322 | -0.069 | 23.4

## 68. Re 4M Mach 0.10 (2)
BIGFOIL.COM POLAR EXPORT
NACA66-120 a=0.8
NACA66-120 a=0.8 |  |  |  | Cl Max: | 1.3833 | at alpha= | 20 | deg
XFOIL ncrit=9 |  |  |  | L/D Max: | 105.751 | at alpha= | 3 | deg
Re: | 4000000 |  |  | Cd Min: | 0.05552 | at alpha= | 20 | deg
Mach: | 0.1 |  |  | Cl=0 at alpha= | -0.79672 | deg
|  |  |  | @ Cl=0.1, Cd= | 0.0041446
|  |  |  | @ Cl=0.4, Cd= | 0.00422
|  |  |  | @ Cl=0.6, Cd= | 0.013284
alpha (deg) | Cl | Cd | Cm | Cl/Cd
-20 | -1.2784 | 0.05071 | -0.0819 | -25.21
-19.5 | -1.2691 | 0.04671 | -0.0818 | -27.1698
-19 | -1.2492 | 0.04378 | -0.0816 | -28.5336
-18.5 | -1.2446 | 0.03977 | -0.0804 | -31.2949
-18 | -1.2282 | 0.03686 | -0.0794 | -33.3207
-17.5 | -1.2093 | 0.0343 | -0.0781 | -35.2566
-17 | -1.1854 | 0.03213 | -0.077 | -36.8939
-16.5 | -1.1574 | 0.03037 | -0.076 | -38.11
-16 | -1.1297 | 0.02859 | -0.0748 | -39.5138
-15.5 | -1.1002 | 0.02701 | -0.0736 | -40.7331
-15 | -1.0699 | 0.02551 | -0.0723 | -41.9404
-14.5 | -1.0372 | 0.02419 | -0.0711 | -42.8772
-14 | -1.0044 | 0.02293 | -0.0698 | -43.8029
-13.5 | -0.9695 | 0.02179 | -0.0686 | -44.4929
-13 | -0.9405 | 0.0204 | -0.0666 | -46.1029
-12.5 | -0.9072 | 0.01927 | -0.065 | -47.0784
-12 | -0.8717 | 0.0183 | -0.0635 | -47.6339
-11.5 | -0.8342 | 0.01741 | -0.0622 | -47.915
-11 | -0.797 | 0.01654 | -0.0607 | -48.1862
-10.5 | -0.7575 | 0.01581 | -0.0595 | -47.9127
-10 | -0.7204 | 0.015 | -0.0579 | -48.0267
-9.5 | -0.6829 | 0.01424 | -0.0562 | -47.9565
-9 | -0.6443 | 0.01354 | -0.0546 | -47.5849
-8.5 | -0.6034 | 0.0129 | -0.0533 | -46.7752
-8 | -0.5624 | 0.0123 | -0.052 | -45.7236
-7.5 | -0.5229 | 0.01166 | -0.0503 | -44.8456
-7 | -0.4819 | 0.01109 | -0.0488 | -43.4536
-6.5 | -0.4402 | 0.01057 | -0.0473 | -41.6462
-6 | -0.4001 | 0.01004 | -0.0455 | -39.8506
-5.5 | -0.3601 | 0.00953 | -0.0436 | -37.7859
-5 | -0.3347 | 0.00869 | -0.0391 | -38.5155
-4 | -0.3058 | 0.00712 | -0.0249 | -42.9494
-3.5 | -0.2795 | 0.0062 | -0.02 | -45.0806
-3 | -0.2442 | 0.00529 | -0.0169 | -46.1626
-2.5 | -0.206 | 0.00421 | -0.0144 | -48.9311
-2 | -0.1467 | 0.00414 | -0.0157 | -35.4348
-1.5 | -0.0863 | 0.00411 | -0.0171 | -20.9976
-1 | -0.0248 | 0.00415 | -0.0188 | -5.9759
-0.5 | 0.0362 | 0.00415 | -0.0204 | 8.7229
0 | 0.0965 | 0.00414 | -0.0218 | 23.3092
0.5 | 0.1569 | 0.00422 | -0.0233 | 37.1801
1 | 0.2183 | 0.00419 | -0.025 | 52.1002
1.5 | 0.2796 | 0.00418 | -0.0266 | 66.89
2 | 0.3393 | 0.00422 | -0.0279 | 80.4028
2.5 | 0.4004 | 0.00422 | -0.0295 | 94.8815
3 | 0.4579 | 0.00433 | -0.0304 | 105.7506
3.5 | 0.4851 | 0.00545 | -0.0256 | 89.0092
4 | 0.5024 | 0.00641 | -0.0187 | 78.3775
4.5 | 0.4981 | 0.0073 | -0.0075 | 68.2329
5 | 0.4999 | 0.00857 | 0.0015 | 58.3314
5.5 | 0.5131 | 0.00981 | 0.008 | 52.3038
6 | 0.5309 | 0.01105 | 0.0134 | 48.0452
6.5 | 0.5521 | 0.0123 | 0.0181 | 44.8862
7 | 0.5883 | 0.01308 | 0.0202 | 44.9771
7.5 | 0.6278 | 0.01377 | 0.0219 | 45.5919
8 | 0.667 | 0.01449 | 0.0234 | 46.0317
8.5 | 0.7057 | 0.01524 | 0.025 | 46.3058
9 | 0.7443 | 0.016 | 0.0266 | 46.5187
9.5 | 0.7835 | 0.01677 | 0.0279 | 46.7203
10 | 0.821 | 0.01765 | 0.0295 | 46.5156
10.5 | 0.857 | 0.01862 | 0.0311 | 46.0258
11 | 0.8959 | 0.0195 | 0.0323 | 45.9436
11.5 | 0.9325 | 0.02053 | 0.0337 | 45.4213
12 | 0.9688 | 0.02156 | 0.035 | 44.9351
12.5 | 1.0026 | 0.02275 | 0.0365 | 44.0703
13 | 1.0346 | 0.02408 | 0.0382 | 42.9651
13.5 | 1.0684 | 0.02537 | 0.0395 | 42.1127
14 | 1.1022 | 0.02667 | 0.0407 | 41.3273
14.5 | 1.135 | 0.02806 | 0.0419 | 40.449
15 | 1.1653 | 0.02966 | 0.0433 | 39.2886
15.5 | 1.1953 | 0.03131 | 0.0445 | 38.1763
16 | 1.2233 | 0.03313 | 0.0457 | 36.9242
16.5 | 1.2463 | 0.03539 | 0.0472 | 35.2162
17 | 1.2658 | 0.03793 | 0.0488 | 33.372
17.5 | 1.2907 | 0.04021 | 0.0497 | 32.099
18 | 1.3138 | 0.0427 | 0.0505 | 30.7681
18.5 | 1.337 | 0.04522 | 0.0512 | 29.5666
19 | 1.3557 | 0.04826 | 0.0518 | 28.0916
19.5 | 1.3714 | 0.05164 | 0.0522 | 26.5569
20 | 1.3833 | 0.05552 | 0.0525 | 24.9153

## 69. Re 4M Mach 0.25 (1)
BIGFOIL.COM POLAR EXPORT
NACA66-120 a=0.8
NACA66-120 a=0.8 |  |  |  | Cl Max: | 1.337 | at alpha= | 13 | deg
JavaFoil+Calcfoil stall+Eppler ext transition |  |  |  | L/D Max: | 127.521 | at alpha= | 3.5 | deg
Re: | 4000000 |  |  | Cd Min: | 0.00372 | at alpha= | 1 | deg
Mach: | 0.25 |  |  | Cl=0 at alpha= | -0.81818 | deg
|  |  |  | @ Cl=0.1, Cd= | 0.0041543
|  |  |  | @ Cl=0.4, Cd= | 0.0041861
|  |  |  | @ Cl=0.6, Cd= | 0.0091837
alpha (deg) | Cl | Cd | Cm | Cl/Cd
-19 | -0.757 | 0.15599 | 0.017 | -4.851
-18.5 | -0.807 | 0.14488 | 0.017 | -5.568
-18 | -0.855 | 0.13298 | 0.018 | -6.432
-17.5 | -0.896 | 0.12618 | 0.017 | -7.1
-17 | -0.971 | 0.08989 | 0.021 | -10.801
-16.5 | -1.065 | 0.05289 | 0.024 | -20.139
-16 | -1.132 | 0.03484 | 0.024 | -32.496
-15.5 | -1.159 | 0.03085 | 0.023 | -37.563
-15 | -1.178 | 0.028 | 0.022 | -42.059
-14.5 | -1.19 | 0.02578 | 0.02 | -46.14
-14 | -1.194 | 0.0242 | 0.019 | -49.351
-13.5 | -1.193 | 0.02271 | 0.018 | -52.552
-13 | -1.186 | 0.02146 | 0.017 | -55.278
-12.5 | -1.174 | 0.02017 | 0.015 | -58.203
-12 | -1.157 | 0.01904 | 0.014 | -60.757
-11.5 | -1.135 | 0.01803 | 0.013 | -62.916
-11 | -1.107 | 0.01712 | 0.011 | -64.681
-10.5 | -1.076 | 0.01627 | 0.01 | -66.13
-10 | -1.04 | 0.01546 | 0.008 | -67.254
-9.5 | -1 | 0.01472 | 0.007 | -67.984
-9 | -0.957 | 0.01408 | 0.006 | -67.992
-8.5 | -0.912 | 0.01331 | 0.004 | -68.478
-8 | -0.862 | 0.01281 | 0.003 | -67.335
-7.5 | -0.811 | 0.01221 | 0.001 | -66.438
-7 | -0.758 | 0.01167 | 0 | -64.94
-6.5 | -0.702 | 0.01127 | -0.002 | -62.297
-6 | -0.645 | 0.01081 | -0.003 | -59.632
-5.5 | -0.586 | 0.01039 | -0.005 | -56.43
-5 | -0.526 | 0.00999 | -0.006 | -52.67
-4.5 | -0.465 | 0.00965 | -0.008 | -48.213
-4 | -0.404 | 0.00933 | -0.009 | -43.248
-3.5 | -0.348 | 0.00433 | -0.011 | -80.248
-3 | -0.283 | 0.00431 | -0.012 | -65.776
-2.5 | -0.219 | 0.00421 | -0.014 | -51.888
-2 | -0.154 | 0.00413 | -0.015 | -37.298
-1.5 | -0.089 | 0.00416 | -0.017 | -21.4
-1 | -0.024 | 0.00414 | -0.019 | -5.722
-0.5 | 0.042 | 0.00419 | -0.02 | 9.939
0 | 0.107 | 0.00415 | -0.022 | 25.796
0.5 | 0.172 | 0.00392 | -0.023 | 43.848
1 | 0.237 | 0.00372 | -0.025 | 63.688
1.5 | 0.302 | 0.00372 | -0.026 | 80.994
2 | 0.366 | 0.00416 | -0.028 | 87.977
2.5 | 0.431 | 0.00421 | -0.029 | 102.316
3 | 0.493 | 0.00431 | -0.031 | 114.24
3.5 | 0.556 | 0.00436 | -0.032 | 127.521
4 | 0.61 | 0.01028 | -0.033 | 59.266
4.5 | 0.67 | 0.01069 | -0.034 | 62.676
5 | 0.73 | 0.01111 | -0.036 | 65.726
5.5 | 0.789 | 0.01156 | -0.037 | 68.212
6 | 0.846 | 0.01203 | -0.039 | 70.326
6.5 | 0.902 | 0.01252 | -0.04 | 72.035
7 | 0.956 | 0.01306 | -0.042 | 73.224
7.5 | 1.008 | 0.01365 | -0.043 | 73.888
8 | 1.059 | 0.01421 | -0.044 | 74.507
8.5 | 1.106 | 0.01485 | -0.046 | 74.465
9 | 1.151 | 0.01557 | -0.047 | 73.898
9.5 | 1.193 | 0.01627 | -0.048 | 73.289
10 | 1.231 | 0.01698 | -0.05 | 72.472
10.5 | 1.262 | 0.01791 | -0.051 | 70.505
11 | 1.289 | 0.01875 | -0.052 | 68.748
11.5 | 1.31 | 0.01974 | -0.054 | 66.352
12 | 1.325 | 0.02073 | -0.055 | 63.909
12.5 | 1.334 | 0.02183 | -0.056 | 61.098
13 | 1.337 | 0.023 | -0.057 | 58.14
13.5 | 1.333 | 0.02429 | -0.059 | 54.873
14 | 1.323 | 0.02581 | -0.06 | 51.236
14.5 | 1.305 | 0.02727 | -0.061 | 47.855
15 | 1.281 | 0.02919 | -0.062 | 43.875
15.5 | 1.25 | 0.03119 | -0.063 | 40.086
16 | 1.211 | 0.03414 | -0.064 | 35.471
16.5 | 1.163 | 0.03837 | -0.064 | 30.315
17 | 1.025 | 0.0826 | -0.056 | 12.414
17.5 | 0.927 | 0.12639 | -0.044 | 7.337
18 | 0.877 | 0.13555 | -0.043 | 6.468

## 70. Re 4M Mach 0.25 (2)
BIGFOIL.COM POLAR EXPORT
NACA66-120 a=0.8
NACA66-120 a=0.8 |  |  |  | Cl Max: | 1.302 | at alpha= | 20 | deg
XFOIL ncrit=9 |  |  |  | L/D Max: | 108.238 | at alpha= | 3 | deg
Re: | 4000000 |  |  | Cd Min: | 0.07397 | at alpha= | 20 | deg
Mach: | 0.25 |  |  | Cl=0 at alpha= | -0.79509 | deg
|  |  |  | @ Cl=0.1, Cd= | 0.0042206
|  |  |  | @ Cl=0.4, Cd= | 0.0042743
|  |  |  | @ Cl=0.6, Cd= | 0.014508
alpha (deg) | Cl | Cd | Cm | Cl/Cd
-20 | -1.1646 | 0.07197 | -0.0887 | -16.1817
-19.5 | -1.1732 | 0.06454 | -0.0911 | -18.1779
-19 | -1.1706 | 0.05873 | -0.0924 | -19.9319
-18.5 | -1.17 | 0.05304 | -0.093 | -22.0588
-18 | -1.165 | 0.04815 | -0.0928 | -24.1952
-17.5 | -1.1554 | 0.04395 | -0.0921 | -26.289
-17 | -1.152 | 0.03957 | -0.0906 | -29.113
-16.5 | -1.1356 | 0.0364 | -0.089 | -31.1978
-16 | -1.1122 | 0.03385 | -0.0875 | -32.8567
-15.5 | -1.0869 | 0.03157 | -0.0858 | -34.4283
-15 | -1.0592 | 0.0295 | -0.0841 | -35.9051
-14.5 | -1.0308 | 0.02759 | -0.0822 | -37.3614
-14 | -0.9984 | 0.02599 | -0.0805 | -38.4148
-13.5 | -0.9661 | 0.02442 | -0.0787 | -39.5618
-13 | -0.9304 | 0.02311 | -0.0771 | -40.2596
-12 | -0.868 | 0.02019 | -0.0725 | -42.9916
-11.5 | -0.8298 | 0.01913 | -0.0709 | -43.3769
-11 | -0.7925 | 0.01808 | -0.069 | -43.833
-10.5 | -0.7526 | 0.01719 | -0.0674 | -43.7813
-10 | -0.7129 | 0.01634 | -0.0657 | -43.6291
-9.5 | -0.6754 | 0.01545 | -0.0636 | -43.7152
-9 | -0.6358 | 0.01462 | -0.0618 | -43.4884
-8.5 | -0.5948 | 0.01388 | -0.0602 | -42.853
-8 | -0.5527 | 0.0132 | -0.0586 | -41.8712
-7.5 | -0.5115 | 0.01252 | -0.0569 | -40.8546
-7 | -0.4704 | 0.01186 | -0.0551 | -39.6627
-6.5 | -0.427 | 0.0113 | -0.0536 | -37.7876
-6 | -0.3859 | 0.0107 | -0.0517 | -36.0654
-5.5 | -0.3446 | 0.01014 | -0.0497 | -33.9842
-5 | -0.3152 | 0.00928 | -0.0458 | -33.9655
-4.5 | -0.2987 | 0.0082 | -0.0394 | -36.4268
-4 | -0.2948 | 0.0073 | -0.0299 | -40.3836
-3.5 | -0.2795 | 0.00637 | -0.0226 | -43.8776
-3 | -0.2484 | 0.00542 | -0.0183 | -45.8303
-2.5 | -0.2131 | 0.00426 | -0.0149 | -50.0235
-2 | -0.1519 | 0.00419 | -0.0161 | -36.253
-1.5 | -0.0894 | 0.00417 | -0.0176 | -21.4388
-1 | -0.0259 | 0.00422 | -0.0193 | -6.1374
-0.5 | 0.0373 | 0.00423 | -0.021 | 8.818
0 | 0.0995 | 0.00422 | -0.0225 | 23.5782
0.5 | 0.1619 | 0.00429 | -0.024 | 37.7389
1 | 0.2254 | 0.00426 | -0.0257 | 52.9108
1.5 | 0.2886 | 0.00424 | -0.0274 | 68.066
2 | 0.3501 | 0.00429 | -0.0287 | 81.6084
2.5 | 0.4135 | 0.00427 | -0.0303 | 96.8384
3 | 0.473 | 0.00437 | -0.0312 | 108.238
3.5 | 0.4947 | 0.00557 | -0.0249 | 88.8151
4 | 0.4964 | 0.00647 | -0.0144 | 76.7233
4.5 | 0.4938 | 0.00758 | -0.0036 | 65.1451
5 | 0.4892 | 0.00915 | 0.0064 | 53.4645
5.5 | 0.5001 | 0.01058 | 0.0133 | 47.2684
6 | 0.5153 | 0.01202 | 0.0192 | 42.8702
7 | 0.5776 | 0.01409 | 0.0257 | 40.9936
7.5 | 0.6183 | 0.01485 | 0.0275 | 41.6364
8 | 0.6583 | 0.01566 | 0.0292 | 42.037
8.5 | 0.6992 | 0.01648 | 0.0308 | 42.4272
9 | 0.7387 | 0.01737 | 0.0325 | 42.5273
9.5 | 0.7785 | 0.01826 | 0.0342 | 42.6342
10 | 0.815 | 0.01935 | 0.0362 | 42.1189
10.5 | 0.8549 | 0.02032 | 0.0377 | 42.0719
11 | 0.8933 | 0.0214 | 0.0393 | 41.743
11.5 | 0.9309 | 0.02257 | 0.0409 | 41.245
12 | 0.9647 | 0.02399 | 0.0429 | 40.2126
12.5 | 0.9983 | 0.02542 | 0.0449 | 39.2722
13 | 1.0344 | 0.02678 | 0.0464 | 38.6258
13.5 | 1.0671 | 0.02841 | 0.0482 | 37.5607
14 | 1.1011 | 0.03 | 0.0498 | 36.7033
14.5 | 1.1317 | 0.03186 | 0.0515 | 35.521
15 | 1.1612 | 0.03384 | 0.0532 | 34.3144
15.5 | 1.1854 | 0.03631 | 0.0551 | 32.6467
16 | 1.203 | 0.03931 | 0.0571 | 30.6029
16.5 | 1.2269 | 0.04201 | 0.0585 | 29.205
17.5 | 1.2651 | 0.04855 | 0.0609 | 26.0577
18 | 1.2818 | 0.0523 | 0.0616 | 24.5086
18.5 | 1.2948 | 0.05655 | 0.062 | 22.8966
19 | 1.3011 | 0.06165 | 0.062 | 21.1046
20 | 1.302 | 0.07397 | 0.06 | 17.6017

## 71. Re 4M Mach 0.50 (1)
BIGFOIL.COM POLAR EXPORT
NACA66-120 a=0.8
NACA66-120 a=0.8 |  |  |  | Cl Max: | 1.179 | at alpha= | 20 | deg
JavaFoil+Calcfoil stall+Eppler ext transition |  |  |  | L/D Max: | 128.363 | at alpha= | 3.5 | deg
Re: | 4000000 |  |  | Cd Min: | 0.00397 | at alpha= | -0.5 | deg
Mach: | 0.5 |  |  | Cl=0 at alpha= | -0.81944 | deg
|  |  |  | @ Cl=0.1, Cd= | 0.0043029
|  |  |  | @ Cl=0.4, Cd= | 0.0044842
|  |  |  | @ Cl=0.6, Cd= | 0.0047768
alpha (deg) | Cl | Cd | Cm | Cl/Cd
-20 | -1.09 | 0.16443 | 0.024 | -6.631
-19.5 | -1.063 | 0.15637 | 0.023 | -6.797
-19 | -1.038 | 0.15555 | 0.023 | -6.675
-18.5 | -1.006 | 0.14714 | 0.02 | -6.835
-18 | -0.977 | 0.14375 | 0.019 | -6.8
-17.5 | -0.953 | 0.14484 | 0.019 | -6.581
-17 | -0.923 | 0.13723 | 0.018 | -6.726
-16.5 | -0.892 | 0.1315 | 0.016 | -6.783
-16 | -0.864 | 0.12614 | 0.015 | -6.847
-15.5 | -0.839 | 0.1228 | 0.015 | -6.83
-15 | -0.807 | 0.11939 | 0.013 | -6.756
-14.5 | -0.778 | 0.1121 | 0.012 | -6.942
-14 | -0.75 | 0.10995 | 0.011 | -6.824
-13.5 | -0.722 | 0.10442 | 0.01 | -6.919
-13 | -0.694 | 0.10065 | 0.01 | -6.9
-12.5 | -0.666 | 0.09091 | 0.009 | -7.323
-12 | -0.638 | 0.08232 | 0.008 | -7.753
-11.5 | -0.61 | 0.07564 | 0.007 | -8.068
-11 | -0.688 | 0.0232 | 0.012 | -29.675
-10.5 | -0.553 | 0.08056 | 0.005 | -6.86
-10 | -0.525 | 0.06663 | 0.005 | -7.874
-9.5 | -0.589 | 0.02025 | 0.008 | -29.104
-9 | -0.868 | 0.01859 | 0.006 | -46.684
-8.5 | -0.899 | 0.01718 | 0.005 | -52.288
-8 | -0.887 | 0.01597 | 0.003 | -55.532
-7.5 | -0.855 | 0.01504 | 0.001 | -56.876
-7 | -0.812 | 0.01419 | 0 | -57.243
-6.5 | -0.761 | 0.01337 | -0.002 | -56.915
-6 | -0.704 | 0.01268 | -0.004 | -55.56
-5.5 | -0.644 | 0.01211 | -0.005 | -53.157
-5 | -0.58 | 0.01157 | -0.007 | -50.141
-4.5 | -0.514 | 0.01108 | -0.008 | -46.411
-4 | -0.447 | 0.01064 | -0.01 | -41.983
-3.5 | -0.378 | 0.01003 | -0.012 | -37.666
-3 | -0.314 | 0.00412 | -0.014 | -76.2
-2.5 | -0.242 | 0.00438 | -0.015 | -55.399
-2 | -0.171 | 0.00431 | -0.017 | -39.805
-1.5 | -0.099 | 0.00428 | -0.019 | -23.144
-1 | -0.026 | 0.00429 | -0.021 | -6.148
-0.5 | 0.046 | 0.00397 | -0.022 | 11.682
0 | 0.119 | 0.00442 | -0.024 | 26.811
0.5 | 0.191 | 0.00443 | -0.026 | 43.01
1 | 0.263 | 0.00444 | -0.027 | 59.152
1.5 | 0.335 | 0.00443 | -0.029 | 75.603
2 | 0.407 | 0.00449 | -0.031 | 90.564
2.5 | 0.478 | 0.0046 | -0.032 | 103.999
3 | 0.547 | 0.0047 | -0.034 | 116.329
3.5 | 0.616 | 0.0048 | -0.036 | 128.363
4 | 0.675 | 0.01187 | -0.037 | 56.894
4.5 | 0.741 | 0.01242 | -0.038 | 59.691
5 | 0.805 | 0.01299 | -0.04 | 61.981
5.5 | 0.867 | 0.01359 | -0.041 | 63.784
6 | 0.925 | 0.01428 | -0.043 | 64.775
6.5 | 0.979 | 0.01511 | -0.045 | 64.803
7 | 1.028 | 0.01599 | -0.046 | 64.252
7.5 | 1.068 | 0.01694 | -0.048 | 63.021
8 | 1.096 | 0.018 | -0.049 | 60.884
8.5 | 1.105 | 0.01912 | -0.051 | 57.786
9 | 1.078 | 0.02051 | -0.052 | 52.572
9.5 | 0.918 | 0.02187 | -0.054 | 42
10 | 0.625 | 0.06212 | -0.034 | 10.054
10.5 | 0.644 | 0.07248 | -0.028 | 8.888
11 | 0.672 | 0.08212 | -0.028 | 8.182
11.5 | 0.833 | 0.02659 | -0.059 | 31.312
12 | 0.73 | 0.0803 | -0.032 | 9.088
12.5 | 0.757 | 0.0876 | -0.032 | 8.642
13 | 0.784 | 0.09694 | -0.032 | 8.089
13.5 | 0.813 | 0.10613 | -0.035 | 7.663
14 | 0.84 | 0.11068 | -0.035 | 7.593
14.5 | 0.868 | 0.11449 | -0.036 | 7.581
15 | 0.898 | 0.11916 | -0.039 | 7.537
15.5 | 0.929 | 0.12714 | -0.042 | 7.309
16 | 0.953 | 0.12571 | -0.041 | 7.582
16.5 | 0.984 | 0.13216 | -0.044 | 7.445
17 | 1.017 | 0.13857 | -0.048 | 7.339
17.5 | 1.038 | 0.14224 | -0.045 | 7.297
18 | 1.067 | 0.14441 | -0.047 | 7.389
18.5 | 1.102 | 0.1498 | -0.051 | 7.353
19 | 1.123 | 0.15649 | -0.049 | 7.175
19.5 | 1.15 | 0.15968 | -0.051 | 7.205
20 | 1.179 | 0.16469 | -0.052 | 7.16

## 72. Re 4M Mach 0.50 (2)
BIGFOIL.COM POLAR EXPORT
NACA66-120 a=0.8
NACA66-120 a=0.8 |  |  |  | Cl Max: | 0.9236 | at alpha= | 13 | deg
XFOIL ncrit=9 |  |  |  | L/D Max: | 116.004 | at alpha= | 3 | deg
Re: | 4000000 |  |  | Cd Min: | 0.21469 | at alpha= | 20 | deg
Mach: | 0.5 |  |  | Cl=0 at alpha= | -0.77831 | deg
|  |  |  | @ Cl=0.1, Cd= | 0.0046684
|  |  |  | @ Cl=0.4, Cd= | 0.0045991
|  |  |  | @ Cl=0.6, Cd= | 0.020324
alpha (deg) | Cl | Cd | Cm | Cl/Cd
-17 | -0.5204 | 0.14282 | -0.0711 | -3.6437
-16.5 | -0.5407 | 0.12923 | -0.0791 | -4.184
-16 | -0.5692 | 0.11473 | -0.0878 | -4.9612
-15.5 | -0.5966 | 0.10073 | -0.0967 | -5.9228
-15 | -0.6226 | 0.08772 | -0.1052 | -7.0976
-14.5 | -0.6537 | 0.07517 | -0.1129 | -8.6963
-14 | -0.6838 | 0.06406 | -0.1182 | -10.6744
-13.5 | -0.7144 | 0.05425 | -0.1211 | -13.1687
-13 | -0.7457 | 0.04565 | -0.121 | -16.3352
-12.5 | -0.7607 | 0.03925 | -0.1186 | -19.3809
-12 | -0.7613 | 0.03444 | -0.115 | -22.1051
-11.5 | -0.7469 | 0.03091 | -0.1111 | -24.1637
-11 | -0.7293 | 0.02783 | -0.1068 | -26.2055
-10.5 | -0.7023 | 0.02538 | -0.1029 | -27.6714
-10 | -0.671 | 0.02327 | -0.099 | -28.8354
-9.5 | -0.6353 | 0.02151 | -0.0954 | -29.5351
-9 | -0.5932 | 0.02011 | -0.0924 | -29.4978
-8.5 | -0.5552 | 0.01866 | -0.089 | -29.7535
-8 | -0.5106 | 0.01754 | -0.0862 | -29.1106
-7.5 | -0.4651 | 0.01652 | -0.0836 | -28.1538
-7 | -0.4197 | 0.01558 | -0.081 | -26.9384
-6.5 | -0.3741 | 0.01471 | -0.0786 | -25.4317
-6 | -0.3259 | 0.01395 | -0.0764 | -23.362
-5.5 | -0.2802 | 0.01314 | -0.074 | -21.3242
-5 | -0.2366 | 0.01231 | -0.0713 | -19.2201
-4.5 | -0.2215 | 0.01075 | -0.0644 | -20.6047
-3.5 | -0.2336 | 0.00713 | -0.0427 | -32.763
-3 | -0.2518 | 0.00605 | -0.0275 | -41.6198
-2.5 | -0.2453 | 0.00452 | -0.017 | -54.2699
-2 | -0.1759 | 0.00447 | -0.0181 | -39.3512
-1.5 | -0.1041 | 0.00448 | -0.0198 | -23.2366
-1 | -0.0321 | 0.00456 | -0.0215 | -7.0395
-0.5 | 0.0403 | 0.00466 | -0.0234 | 8.6481
0 | 0.111 | 0.00467 | -0.025 | 23.7687
0.5 | 0.183 | 0.00466 | -0.0268 | 39.2704
1 | 0.2551 | 0.00461 | -0.0286 | 55.3362
1.5 | 0.327 | 0.00458 | -0.0303 | 71.3974
2 | 0.3969 | 0.0046 | -0.0316 | 86.2826
2.5 | 0.4687 | 0.00458 | -0.033 | 102.3362
3 | 0.5371 | 0.00463 | -0.0337 | 116.0043
3.5 | 0.5176 | 0.00573 | -0.0174 | 90.3316
4 | 0.4831 | 0.0076 | 0.0002 | 63.5658
4.5 | 0.4642 | 0.0098 | 0.0134 | 47.3673
5 | 0.4523 | 0.0121 | 0.0246 | 37.3802
5.5 | 0.4506 | 0.01428 | 0.0336 | 31.5546
6 | 0.4562 | 0.01645 | 0.0413 | 27.7325
6.5 | 0.4921 | 0.01775 | 0.0447 | 27.7239
7 | 0.5369 | 0.01882 | 0.0471 | 28.5282
7.5 | 0.5838 | 0.01986 | 0.0492 | 29.3958
8 | 0.6274 | 0.02111 | 0.0517 | 29.7205
8.5 | 0.6735 | 0.02231 | 0.054 | 30.1883
9 | 0.7159 | 0.02376 | 0.0566 | 30.1305
9.5 | 0.7562 | 0.02537 | 0.0596 | 29.8069
10 | 0.7963 | 0.0271 | 0.0624 | 29.3838
10.5 | 0.8338 | 0.02905 | 0.0656 | 28.7022
11 | 0.8656 | 0.0314 | 0.069 | 27.5669
11.5 | 0.8931 | 0.03416 | 0.0725 | 26.1446
12 | 0.9089 | 0.03778 | 0.0764 | 24.0577
12.5 | 0.9226 | 0.04184 | 0.0799 | 22.0507
13 | 0.9236 | 0.04703 | 0.083 | 19.6385
13.5 | 0.9166 | 0.05336 | 0.0851 | 17.1777
14 | 0.8991 | 0.06125 | 0.0856 | 14.6792
14.5 | 0.8803 | 0.07018 | 0.0839 | 12.5435
15 | 0.856 | 0.0806 | 0.08 | 10.6203
15.5 | 0.8286 | 0.09235 | 0.074 | 8.9724
16 | 0.8069 | 0.10439 | 0.0668 | 7.7297
16.5 | 0.7806 | 0.11774 | 0.0583 | 6.6299
17 | 0.7591 | 0.13102 | 0.0497 | 5.7938
17.5 | 0.7329 | 0.14545 | 0.0405 | 5.0388
18.5 | 0.6626 | 0.17981 | 0.0202 | 3.685
19 | 0.6637 | 0.19102 | 0.0137 | 3.4745
19.5 | 0.6692 | 0.20144 | 0.0075 | 3.3221
20 | 0.6669 | 0.21469 | 0.0007 | 3.1063

## 73. Re 5M Mach 0.00 (1)
BIGFOIL.COM POLAR EXPORT
NACA66-120 a=0.8
NACA66-120 a=0.8 |  |  |  | Cl Max: | 1.441 | at alpha= | 15.5 | deg
JavaFoil+Calcfoil stall+Eppler ext transition |  |  |  | L/D Max: | 131.505 | at alpha= | 3 | deg
Re: | 5000000 |  |  | Cd Min: | 0.00364 | at alpha= | 3 | deg
Mach: | 0 |  |  | Cl=0 at alpha= | -0.81746 | deg
|  |  |  | @ Cl=0.1, Cd= | 0.0038894
|  |  |  | @ Cl=0.4, Cd= | 0.0038455
|  |  |  | @ Cl=0.6, Cd= | 0.0062536
alpha (deg) | Cl | Cd | Cm | Cl/Cd
-20 | -1.242 | 0.0463 | 0.032 | -26.819
-19.5 | -1.264 | 0.04162 | 0.031 | -30.374
-19 | -1.284 | 0.03798 | 0.03 | -33.792
-18.5 | -1.299 | 0.03548 | 0.029 | -36.6
-18 | -1.312 | 0.03269 | 0.028 | -40.147
-17.5 | -1.322 | 0.03071 | 0.027 | -43.042
-17 | -1.328 | 0.02909 | 0.026 | -45.655
-16.5 | -1.332 | 0.0272 | 0.025 | -48.954
-16 | -1.328 | 0.02567 | 0.024 | -51.728
-15.5 | -1.321 | 0.02409 | 0.022 | -54.822
-15 | -1.311 | 0.02276 | 0.021 | -57.577
-14.5 | -1.297 | 0.02162 | 0.02 | -59.992
-14 | -1.28 | 0.02048 | 0.019 | -62.519
-13.5 | -1.26 | 0.01938 | 0.017 | -65.036
-13 | -1.237 | 0.0184 | 0.016 | -67.222
-12.5 | -1.211 | 0.01755 | 0.015 | -68.987
-12 | -1.181 | 0.01665 | 0.014 | -70.945
-11.5 | -1.148 | 0.01587 | 0.012 | -72.342
-11 | -1.113 | 0.01516 | 0.011 | -73.404
-10.5 | -1.074 | 0.01448 | 0.01 | -74.209
-10 | -1.033 | 0.01381 | 0.008 | -74.812
-9.5 | -0.99 | 0.01326 | 0.007 | -74.633
-9 | -0.944 | 0.01269 | 0.005 | -74.374
-8.5 | -0.895 | 0.0121 | 0.004 | -73.974
-8 | -0.845 | 0.01166 | 0.003 | -72.459
-7.5 | -0.793 | 0.01115 | 0.001 | -71.156
-7 | -0.74 | 0.0107 | 0 | -69.137
-6.5 | -0.685 | 0.01027 | -0.002 | -66.677
-6 | -0.628 | 0.00995 | -0.003 | -63.118
-5.5 | -0.571 | 0.00957 | -0.005 | -59.618
-5 | -0.512 | 0.00922 | -0.006 | -55.504
-4.5 | -0.453 | 0.00895 | -0.007 | -50.542
-4 | -0.392 | 0.00864 | -0.009 | -45.394
-3.5 | -0.335 | 0.00516 | -0.01 | -64.825
-3 | -0.274 | 0.00403 | -0.012 | -68.074
-2.5 | -0.212 | 0.00395 | -0.014 | -53.579
-2 | -0.149 | 0.00396 | -0.015 | -37.704
-1.5 | -0.086 | 0.00387 | -0.016 | -22.253
-1 | -0.023 | 0.00389 | -0.018 | -5.889
-0.5 | 0.04 | 0.00388 | -0.019 | 10.37
0 | 0.104 | 0.00389 | -0.021 | 26.584
0.5 | 0.167 | 0.00388 | -0.022 | 42.928
1 | 0.23 | 0.00395 | -0.024 | 58.219
1.5 | 0.293 | 0.00397 | -0.025 | 73.762
2 | 0.356 | 0.00403 | -0.027 | 88.489
2.5 | 0.418 | 0.00377 | -0.028 | 110.915
3 | 0.479 | 0.00364 | -0.03 | 131.505
3.5 | 0.537 | 0.0053 | -0.031 | 101.25
4 | 0.596 | 0.00597 | -0.032 | 99.725
4.5 | 0.651 | 0.00987 | -0.033 | 66.018
5 | 0.71 | 0.01023 | -0.035 | 69.411
5.5 | 0.767 | 0.01061 | -0.036 | 72.299
6 | 0.824 | 0.01105 | -0.038 | 74.549
6.5 | 0.879 | 0.01147 | -0.039 | 76.673
7 | 0.933 | 0.01191 | -0.04 | 78.32
7.5 | 0.986 | 0.01243 | -0.042 | 79.26
8 | 1.037 | 0.01289 | -0.043 | 80.401
8.5 | 1.085 | 0.01343 | -0.044 | 80.811
9 | 1.132 | 0.014 | -0.046 | 80.903
9.5 | 1.177 | 0.01459 | -0.047 | 80.723
10 | 1.22 | 0.01525 | -0.048 | 79.981
10.5 | 1.258 | 0.01592 | -0.05 | 79.041
11 | 1.293 | 0.01666 | -0.051 | 77.565
11.5 | 1.324 | 0.01746 | -0.052 | 75.836
12 | 1.351 | 0.01822 | -0.053 | 74.164
12.5 | 1.376 | 0.01905 | -0.055 | 72.198
13 | 1.396 | 0.01992 | -0.056 | 70.089
13.5 | 1.412 | 0.02097 | -0.057 | 67.358
14 | 1.425 | 0.02202 | -0.058 | 64.724
14.5 | 1.434 | 0.02307 | -0.059 | 62.154
15 | 1.44 | 0.02421 | -0.06 | 59.461
15.5 | 1.441 | 0.02542 | -0.061 | 56.699
16 | 1.439 | 0.02683 | -0.063 | 53.642
16.5 | 1.434 | 0.02823 | -0.064 | 50.799
17 | 1.425 | 0.03003 | -0.065 | 47.456
17.5 | 1.413 | 0.03199 | -0.066 | 44.166
18 | 1.398 | 0.03385 | -0.066 | 41.31
18.5 | 1.38 | 0.03648 | -0.067 | 37.843
19 | 1.361 | 0.03871 | -0.068 | 35.163
19.5 | 1.337 | 0.04247 | -0.069 | 31.479
20 | 1.313 | 0.0455 | -0.07 | 28.854

## 74. Re 5M Mach 0.00 (2)
BIGFOIL.COM POLAR EXPORT
NACA66-120 a=0.8
NACA66-120 a=0.8 |  |  |  | Cl Max: | 1.4301 | at alpha= | 20 | deg
XFOIL ncrit=9 |  |  |  | L/D Max: | 101.658 | at alpha= | 2.5 | deg
Re: | 5000000 |  |  | Cd Min: | 0.04937 | at alpha= | 20 | deg
Mach: | 0 |  |  | Cl=0 at alpha= | -0.7929 | deg
|  |  |  | @ Cl=0.1, Cd= | 0.0038774
|  |  |  | @ Cl=0.4, Cd= | 0.0039566
|  |  |  | @ Cl=0.6, Cd= | 0.012272
alpha (deg) | Cl | Cd | Cm | Cl/Cd
-20 | -1.3377 | 0.04379 | -0.0782 | -30.5481
-19.5 | -1.3213 | 0.04077 | -0.0777 | -32.4086
-19 | -1.3005 | 0.03826 | -0.0771 | -33.9911
-18.5 | -1.2774 | 0.03599 | -0.0765 | -35.4932
-18 | -1.2533 | 0.03388 | -0.0756 | -36.9923
-17.5 | -1.2338 | 0.03149 | -0.0743 | -39.1807
-16.5 | -1.1844 | 0.02771 | -0.0717 | -42.7427
-16 | -1.1562 | 0.02613 | -0.0704 | -44.248
-15.5 | -1.1249 | 0.02476 | -0.0693 | -45.4321
-15 | -1.0939 | 0.02341 | -0.068 | -46.7279
-14.5 | -1.0599 | 0.02228 | -0.0669 | -47.5718
-14 | -1.0272 | 0.02108 | -0.0656 | -48.7287
-13.5 | -0.9913 | 0.0201 | -0.0645 | -49.3184
-13 | -0.9557 | 0.01913 | -0.0633 | -49.9582
-12.5 | -0.921 | 0.01812 | -0.0618 | -50.8278
-12 | -0.888 | 0.01706 | -0.06 | -52.0516
-11.5 | -0.8509 | 0.01624 | -0.0587 | -52.3953
-11 | -0.8137 | 0.01545 | -0.0572 | -52.6667
-10.5 | -0.7753 | 0.01474 | -0.0559 | -52.5984
-10 | -0.7354 | 0.01408 | -0.0547 | -52.2301
-9.5 | -0.6967 | 0.01337 | -0.0532 | -52.1092
-9 | -0.6578 | 0.01269 | -0.0517 | -51.8361
-8.5 | -0.6183 | 0.01205 | -0.0502 | -51.3112
-8 | -0.5775 | 0.01148 | -0.0488 | -50.3049
-7.5 | -0.5355 | 0.01098 | -0.0476 | -48.7705
-7 | -0.4961 | 0.01041 | -0.0458 | -47.6561
-6.5 | -0.455 | 0.00993 | -0.0442 | -45.8207
-6 | -0.4141 | 0.00948 | -0.0426 | -43.6814
-5.5 | -0.3734 | 0.00902 | -0.0408 | -41.3969
-5 | -0.3392 | 0.00842 | -0.0378 | -40.285
-4.5 | -0.3196 | 0.00765 | -0.0317 | -41.7778
-4 | -0.3005 | 0.00702 | -0.0253 | -42.8063
-3.5 | -0.2697 | 0.00625 | -0.0213 | -43.152
-3 | -0.2336 | 0.00542 | -0.0184 | -43.0996
-2.5 | -0.1919 | 0.0046 | -0.0166 | -41.7174
-2 | -0.1459 | 0.00382 | -0.0155 | -38.1937
-1.5 | -0.0851 | 0.00383 | -0.0172 | -22.2193
-1 | -0.0251 | 0.00381 | -0.0186 | -6.5879
-0.5 | 0.0355 | 0.00387 | -0.0202 | 9.1731
0 | 0.0968 | 0.00388 | -0.0219 | 24.9485
0.5 | 0.1575 | 0.00383 | -0.0235 | 41.1227
1 | 0.2182 | 0.00382 | -0.0251 | 57.1204
1.5 | 0.2781 | 0.00387 | -0.0265 | 71.8605
2 | 0.3391 | 0.00387 | -0.0282 | 87.6227
2.5 | 0.3985 | 0.00392 | -0.0295 | 101.6582
3.5 | 0.4694 | 0.00565 | -0.0231 | 83.0796
4 | 0.4842 | 0.00654 | -0.0157 | 74.0367
4.5 | 0.4849 | 0.00743 | -0.0057 | 65.2624
5 | 0.4963 | 0.0085 | 0.0015 | 58.3882
5.5 | 0.5117 | 0.00964 | 0.0077 | 53.0809
6 | 0.5336 | 0.01072 | 0.0124 | 49.7761
6.5 | 0.5626 | 0.01166 | 0.0159 | 48.2504
7 | 0.6017 | 0.0123 | 0.0176 | 48.9187
7.5 | 0.6411 | 0.01294 | 0.0192 | 49.544
8 | 0.6804 | 0.01362 | 0.0208 | 49.9559
8.5 | 0.7198 | 0.01431 | 0.0222 | 50.3005
9 | 0.7596 | 0.01501 | 0.0236 | 50.6063
9.5 | 0.7971 | 0.01583 | 0.0252 | 50.3538
10 | 0.8349 | 0.01664 | 0.0266 | 50.1743
10.5 | 0.874 | 0.01741 | 0.0279 | 50.201
11 | 0.9107 | 0.0183 | 0.0293 | 49.765
11.5 | 0.9484 | 0.0192 | 0.0306 | 49.3958
12 | 0.9812 | 0.02036 | 0.0323 | 48.1925
12.5 | 1.0173 | 0.0214 | 0.0336 | 47.5374
13 | 1.0532 | 0.02244 | 0.0347 | 46.934
13.5 | 1.0872 | 0.02362 | 0.036 | 46.0288
14 | 1.1221 | 0.02477 | 0.0371 | 45.3008
15 | 1.186 | 0.02752 | 0.0396 | 43.0959
15.5 | 1.2134 | 0.02923 | 0.0412 | 41.5121
16 | 1.2426 | 0.03088 | 0.0424 | 40.2396
16.5 | 1.2686 | 0.03276 | 0.0437 | 38.7241
17 | 1.2966 | 0.03458 | 0.0447 | 37.4957
17.5 | 1.3224 | 0.03661 | 0.0457 | 36.1213
18 | 1.348 | 0.03868 | 0.0466 | 34.8501
18.5 | 1.3719 | 0.04098 | 0.0473 | 33.4773
19 | 1.3942 | 0.04346 | 0.048 | 32.0801
19.5 | 1.414 | 0.0462 | 0.0486 | 30.6061
20 | 1.4301 | 0.04937 | 0.0492 | 28.967

## 75. Re 5M Mach 0.10 (1)
BIGFOIL.COM POLAR EXPORT
NACA66-120 a=0.8
NACA66-120 a=0.8 |  |  |  | Cl Max: | 1.423 | at alpha= | 15 | deg
JavaFoil+Calcfoil stall+Eppler ext transition |  |  |  | L/D Max: | 132.405 | at alpha= | 3 | deg
Re: | 5000000 |  |  | Cd Min: | 0.00363 | at alpha= | 3 | deg
Mach: | 0.1 |  |  | Cl=0 at alpha= | -0.81746 | deg
|  |  |  | @ Cl=0.1, Cd= | 0.0039188
|  |  |  | @ Cl=0.4, Cd= | 0.0038935
|  |  |  | @ Cl=0.6, Cd= | 0.0060813
alpha (deg) | Cl | Cd | Cm | Cl/Cd
-20 | -1.184 | 0.05164 | 0.032 | -22.93
-19.5 | -1.213 | 0.04547 | 0.031 | -26.674
-19 | -1.239 | 0.03999 | 0.03 | -30.994
-18.5 | -1.259 | 0.03724 | 0.029 | -33.809
-18 | -1.277 | 0.03436 | 0.028 | -37.167
-17.5 | -1.291 | 0.03184 | 0.027 | -40.551
-17 | -1.302 | 0.02999 | 0.026 | -43.406
-16.5 | -1.309 | 0.02808 | 0.025 | -46.602
-16 | -1.309 | 0.02604 | 0.024 | -50.261
-15.5 | -1.305 | 0.02463 | 0.022 | -52.982
-15 | -1.297 | 0.02334 | 0.021 | -55.572
-14.5 | -1.286 | 0.02198 | 0.02 | -58.502
-14 | -1.271 | 0.02087 | 0.019 | -60.918
-13.5 | -1.254 | 0.01969 | 0.017 | -63.666
-13 | -1.232 | 0.01868 | 0.016 | -65.966
-12.5 | -1.207 | 0.01777 | 0.015 | -67.956
-12 | -1.179 | 0.0169 | 0.014 | -69.791
-11.5 | -1.148 | 0.01608 | 0.012 | -71.362
-11 | -1.113 | 0.01535 | 0.011 | -72.512
-10.5 | -1.076 | 0.01465 | 0.01 | -73.442
-10 | -1.035 | 0.01393 | 0.008 | -74.301
-9.5 | -0.992 | 0.01339 | 0.007 | -74.091
-9 | -0.946 | 0.01278 | 0.005 | -74.026
-8.5 | -0.898 | 0.01221 | 0.004 | -73.574
-8 | -0.848 | 0.01174 | 0.003 | -72.251
-7.5 | -0.796 | 0.01122 | 0.001 | -70.956
-7 | -0.743 | 0.01078 | 0 | -68.903
-6.5 | -0.687 | 0.01039 | -0.002 | -66.132
-6 | -0.631 | 0.01 | -0.003 | -63.093
-5.5 | -0.573 | 0.00962 | -0.005 | -59.585
-5 | -0.514 | 0.00929 | -0.006 | -55.346
-4.5 | -0.455 | 0.00902 | -0.007 | -50.408
-4 | -0.394 | 0.0087 | -0.009 | -45.281
-3.5 | -0.336 | 0.00519 | -0.011 | -64.716
-3 | -0.276 | 0.00404 | -0.012 | -68.287
-2.5 | -0.213 | 0.00398 | -0.014 | -53.493
-2 | -0.15 | 0.00393 | -0.015 | -38.184
-1.5 | -0.087 | 0.00393 | -0.017 | -22.024
-1 | -0.023 | 0.00391 | -0.018 | -5.897
-0.5 | 0.04 | 0.0039 | -0.02 | 10.371
0 | 0.104 | 0.00392 | -0.021 | 26.526
0.5 | 0.168 | 0.00395 | -0.023 | 42.483
1 | 0.231 | 0.00396 | -0.024 | 58.353
1.5 | 0.295 | 0.00398 | -0.026 | 74.034
2 | 0.358 | 0.00409 | -0.027 | 87.555
2.5 | 0.42 | 0.0038 | -0.028 | 110.61
3 | 0.481 | 0.00363 | -0.03 | 132.405
3.5 | 0.539 | 0.00533 | -0.031 | 101.061
4 | 0.599 | 0.00601 | -0.032 | 99.666
4.5 | 0.654 | 0.00993 | -0.034 | 65.926
5 | 0.713 | 0.0103 | -0.035 | 69.229
5.5 | 0.771 | 0.0107 | -0.036 | 72.024
6 | 0.827 | 0.01112 | -0.038 | 74.402
6.5 | 0.883 | 0.01154 | -0.039 | 76.487
7 | 0.937 | 0.01202 | -0.041 | 77.933
7.5 | 0.989 | 0.01253 | -0.042 | 78.968
8 | 1.04 | 0.01299 | -0.043 | 80.051
8.5 | 1.089 | 0.01357 | -0.045 | 80.272
9 | 1.136 | 0.01412 | -0.046 | 80.42
9.5 | 1.18 | 0.01474 | -0.047 | 80.055
10 | 1.222 | 0.01543 | -0.049 | 79.23
10.5 | 1.26 | 0.01608 | -0.05 | 78.362
11 | 1.293 | 0.01677 | -0.051 | 77.108
11.5 | 1.323 | 0.01767 | -0.052 | 74.896
12 | 1.35 | 0.01846 | -0.054 | 73.12
12.5 | 1.372 | 0.01931 | -0.055 | 71.039
13 | 1.39 | 0.02021 | -0.056 | 68.799
13.5 | 1.405 | 0.02128 | -0.057 | 66.006
14 | 1.415 | 0.0224 | -0.058 | 63.173
14.5 | 1.421 | 0.02347 | -0.06 | 60.549
15 | 1.423 | 0.02468 | -0.061 | 57.659
15.5 | 1.421 | 0.02599 | -0.062 | 54.683
16 | 1.416 | 0.02742 | -0.063 | 51.648
16.5 | 1.407 | 0.02887 | -0.064 | 48.739
17 | 1.394 | 0.03049 | -0.065 | 45.725
17.5 | 1.377 | 0.03296 | -0.066 | 41.792
18 | 1.357 | 0.03552 | -0.067 | 38.216
18.5 | 1.334 | 0.0386 | -0.067 | 34.562
19 | 1.312 | 0.04036 | -0.068 | 32.493
19.5 | 1.282 | 0.04482 | -0.069 | 28.595
20 | 1.248 | 0.05099 | -0.069 | 24.481

## 76. Re 5M Mach 0.10 (2)
BIGFOIL.COM POLAR EXPORT
NACA66-120 a=0.8
NACA66-120 a=0.8 |  |  |  | Cl Max: | 1.4233 | at alpha= | 20 | deg
XFOIL ncrit=9 |  |  |  | L/D Max: | 102.01 | at alpha= | 2.5 | deg
Re: | 5000000 |  |  | Cd Min: | 0.05162 | at alpha= | 20 | deg
Mach: | 0.1 |  |  | Cl=0 at alpha= | -0.79228 | deg
|  |  |  | @ Cl=0.1, Cd= | 0.0038879
|  |  |  | @ Cl=0.4, Cd= | 0.0039291
|  |  |  | @ Cl=0.6, Cd= | 0.012488
alpha (deg) | Cl | Cd | Cm | Cl/Cd
-20 | -1.3322 | 0.04573 | -0.0807 | -29.1319
-19.5 | -1.3177 | 0.04243 | -0.0803 | -31.0559
-19 | -1.2967 | 0.03978 | -0.0797 | -32.5968
-18.5 | -1.2735 | 0.03739 | -0.0791 | -34.0599
-18 | -1.2522 | 0.03497 | -0.0781 | -35.8078
-17.5 | -1.227 | 0.03289 | -0.0772 | -37.3062
-17 | -1.2058 | 0.03065 | -0.0757 | -39.3409
-16.5 | -1.184 | 0.02851 | -0.074 | -41.5293
-16 | -1.1546 | 0.02692 | -0.0728 | -42.89
-15.5 | -1.1252 | 0.02537 | -0.0715 | -44.3516
-15 | -1.0931 | 0.02403 | -0.0702 | -45.489
-14.5 | -1.0607 | 0.02276 | -0.0689 | -46.6037
-14 | -1.0264 | 0.02159 | -0.0676 | -47.5405
-13.5 | -0.9921 | 0.02048 | -0.0663 | -48.4424
-12.5 | -0.9204 | 0.01848 | -0.0636 | -49.8052
-12 | -0.8868 | 0.01741 | -0.0618 | -50.9362
-11.5 | -0.8507 | 0.0165 | -0.0603 | -51.5576
-11 | -0.8128 | 0.01572 | -0.0588 | -51.7048
-10.5 | -0.7749 | 0.01496 | -0.0573 | -51.7981
-10 | -0.7345 | 0.01429 | -0.0561 | -51.3996
-9.5 | -0.6952 | 0.01358 | -0.0546 | -51.1929
-9 | -0.6561 | 0.01288 | -0.0531 | -50.9394
-8.5 | -0.617 | 0.01221 | -0.0514 | -50.5324
-8 | -0.5755 | 0.01165 | -0.0501 | -49.3991
-7.5 | -0.5337 | 0.01112 | -0.0488 | -47.9946
-7 | -0.4941 | 0.01054 | -0.047 | -46.8786
-6.5 | -0.4525 | 0.01006 | -0.0455 | -44.9801
-6 | -0.4113 | 0.00959 | -0.0438 | -42.8884
-5.5 | -0.3702 | 0.00912 | -0.042 | -40.5921
-5 | -0.3352 | 0.00852 | -0.0391 | -39.3427
-4.5 | -0.3151 | 0.0077 | -0.0332 | -40.9221
-4 | -0.2994 | 0.00706 | -0.026 | -42.4079
-3.5 | -0.2698 | 0.00627 | -0.0217 | -43.0303
-3 | -0.2342 | 0.00544 | -0.0187 | -43.0515
-2.5 | -0.1929 | 0.00461 | -0.0167 | -41.8438
-2 | -0.1469 | 0.00383 | -0.0156 | -38.3551
-1.5 | -0.0857 | 0.00384 | -0.0172 | -22.3177
-1 | -0.0253 | 0.00382 | -0.0187 | -6.623
-0.5 | 0.0356 | 0.00388 | -0.0203 | 9.1753
0 | 0.0974 | 0.00389 | -0.022 | 25.0386
0.5 | 0.1585 | 0.00384 | -0.0236 | 41.276
1 | 0.2195 | 0.00383 | -0.0252 | 57.3107
1.5 | 0.2797 | 0.00388 | -0.0266 | 72.0876
2 | 0.3411 | 0.00387 | -0.0283 | 88.1395
2.5 | 0.4009 | 0.00393 | -0.0297 | 102.0102
3 | 0.4422 | 0.0047 | -0.0275 | 94.0851
3.5 | 0.4707 | 0.00567 | -0.0229 | 83.0159
4 | 0.4815 | 0.00654 | -0.0146 | 73.6239
4.5 | 0.4832 | 0.00749 | -0.0048 | 64.5127
5 | 0.4941 | 0.00861 | 0.0025 | 57.3868
5.5 | 0.5092 | 0.00978 | 0.0087 | 52.0654
6 | 0.5313 | 0.01087 | 0.0134 | 48.8776
6.5 | 0.5604 | 0.01183 | 0.0169 | 47.3711
7 | 0.5995 | 0.01248 | 0.0187 | 48.0369
7.5 | 0.6395 | 0.01313 | 0.0203 | 48.7053
8 | 0.6787 | 0.01383 | 0.0219 | 49.0745
8.5 | 0.7185 | 0.01452 | 0.0234 | 49.4835
9 | 0.7589 | 0.01522 | 0.0247 | 49.862
9.5 | 0.7956 | 0.01611 | 0.0265 | 49.3855
10 | 0.8349 | 0.01689 | 0.0278 | 49.4316
10.5 | 0.8727 | 0.01774 | 0.0292 | 49.1939
11 | 0.9109 | 0.01861 | 0.0306 | 48.9468
11.5 | 0.948 | 0.01956 | 0.032 | 48.4663
12 | 0.9806 | 0.02077 | 0.0338 | 47.2123
12.5 | 1.0183 | 0.02176 | 0.0349 | 46.7969
13 | 1.0531 | 0.02292 | 0.0363 | 45.9468
13.5 | 1.0884 | 0.02407 | 0.0376 | 45.2181
14 | 1.1213 | 0.02538 | 0.0389 | 44.1805
14.5 | 1.1549 | 0.02672 | 0.0401 | 43.2223
15 | 1.1849 | 0.02827 | 0.0416 | 41.9137
15.5 | 1.2129 | 0.03 | 0.0432 | 40.43
16.5 | 1.2697 | 0.03358 | 0.0456 | 37.8112
17 | 1.295 | 0.03567 | 0.0469 | 36.305
17.5 | 1.3227 | 0.03763 | 0.0478 | 35.1501
18 | 1.3456 | 0.04003 | 0.0488 | 33.6148
18.5 | 1.3709 | 0.04232 | 0.0496 | 32.3937
19 | 1.3919 | 0.045 | 0.0503 | 30.9311
20 | 1.4233 | 0.05162 | 0.0515 | 27.5726

## 77. Re 5M Mach 0.25 (1)
BIGFOIL.COM POLAR EXPORT
NACA66-120 a=0.8
NACA66-120 a=0.8 |  |  |  | Cl Max: | 1.338 | at alpha= | 13 | deg
JavaFoil+Calcfoil stall+Eppler ext transition |  |  |  | L/D Max: | 119.379 | at alpha= | 3 | deg
Re: | 5000000 |  |  | Cd Min: | 0.00359 | at alpha= | 2 | deg
Mach: | 0.25 |  |  | Cl=0 at alpha= | -0.81818 | deg
|  |  |  | @ Cl=0.1, Cd= | 0.0039946
|  |  |  | @ Cl=0.4, Cd= | 0.0038375
|  |  |  | @ Cl=0.6, Cd= | 0.0091233
alpha (deg) | Cl | Cd | Cm | Cl/Cd
-19 | -0.758 | 0.15405 | 0.017 | -4.92
-18.5 | -0.811 | 0.13897 | 0.019 | -5.836
-18 | -0.863 | 0.12382 | 0.02 | -6.971
-17.5 | -0.906 | 0.11671 | 0.019 | -7.758
-17 | -1.064 | 0.04078 | 0.026 | -26.091
-16.5 | -1.106 | 0.03653 | 0.025 | -30.271
-16 | -1.139 | 0.03196 | 0.024 | -35.635
-15.5 | -1.163 | 0.02904 | 0.023 | -40.042
-15 | -1.18 | 0.02663 | 0.022 | -44.328
-14.5 | -1.191 | 0.02461 | 0.02 | -48.419
-14 | -1.196 | 0.02313 | 0.019 | -51.692
-13.5 | -1.195 | 0.02174 | 0.018 | -54.945
-13 | -1.188 | 0.02055 | 0.017 | -57.807
-12.5 | -1.176 | 0.01929 | 0.015 | -60.96
-12 | -1.158 | 0.01824 | 0.014 | -63.513
-11.5 | -1.136 | 0.01727 | 0.013 | -65.75
-11 | -1.109 | 0.0164 | 0.011 | -67.613
-10.5 | -1.077 | 0.01559 | 0.01 | -69.108
-10 | -1.041 | 0.01482 | 0.008 | -70.286
-9.5 | -1.002 | 0.01411 | 0.007 | -70.996
-9 | -0.959 | 0.01351 | 0.006 | -70.968
-8.5 | -0.913 | 0.01277 | 0.004 | -71.456
-8 | -0.863 | 0.01229 | 0.003 | -70.252
-7.5 | -0.812 | 0.0117 | 0.001 | -69.432
-7 | -0.758 | 0.01121 | 0 | -67.682
-6.5 | -0.703 | 0.01079 | -0.002 | -65.115
-6 | -0.645 | 0.01037 | -0.003 | -62.262
-5.5 | -0.587 | 0.00996 | -0.005 | -58.888
-5 | -0.527 | 0.00959 | -0.006 | -54.946
-4.5 | -0.466 | 0.00929 | -0.008 | -50.149
-4 | -0.404 | 0.00892 | -0.009 | -45.282
-3.5 | -0.344 | 0.00537 | -0.011 | -64.181
-3 | -0.283 | 0.00408 | -0.012 | -69.521
-2.5 | -0.219 | 0.00405 | -0.014 | -54.028
-2 | -0.154 | 0.00403 | -0.015 | -38.307
-1.5 | -0.089 | 0.00399 | -0.017 | -22.305
-1 | -0.024 | 0.00396 | -0.019 | -5.983
-0.5 | 0.042 | 0.00395 | -0.02 | 10.53
0 | 0.107 | 0.004 | -0.022 | 26.759
0.5 | 0.172 | 0.00398 | -0.023 | 43.231
1 | 0.238 | 0.004 | -0.025 | 59.37
1.5 | 0.302 | 0.00374 | -0.026 | 80.654
2 | 0.367 | 0.00359 | -0.028 | 102.2
2.5 | 0.431 | 0.00407 | -0.029 | 105.787
3 | 0.493 | 0.00413 | -0.031 | 119.379
3.5 | 0.553 | 0.00552 | -0.032 | 100.161
4 | 0.61 | 0.00989 | -0.033 | 61.714
4.5 | 0.671 | 0.01028 | -0.035 | 65.281
5 | 0.731 | 0.01067 | -0.036 | 68.453
5.5 | 0.789 | 0.01111 | -0.037 | 71.052
6 | 0.847 | 0.01155 | -0.039 | 73.295
6.5 | 0.903 | 0.01202 | -0.04 | 75.091
7 | 0.957 | 0.01254 | -0.042 | 76.343
7.5 | 1.009 | 0.01313 | -0.043 | 76.876
8 | 1.06 | 0.01364 | -0.044 | 77.689
8.5 | 1.107 | 0.01425 | -0.046 | 77.675
9 | 1.152 | 0.01493 | -0.047 | 77.162
9.5 | 1.194 | 0.01561 | -0.048 | 76.488
10 | 1.232 | 0.01631 | -0.05 | 75.544
10.5 | 1.264 | 0.01719 | -0.051 | 73.512
11 | 1.29 | 0.01799 | -0.052 | 71.706
11.5 | 1.311 | 0.01894 | -0.054 | 69.205
12 | 1.326 | 0.01988 | -0.055 | 66.723
12.5 | 1.335 | 0.02095 | -0.056 | 63.738
13 | 1.338 | 0.02204 | -0.057 | 60.742
13.5 | 1.335 | 0.02332 | -0.059 | 57.251
14 | 1.324 | 0.02471 | -0.06 | 53.591
14.5 | 1.307 | 0.02614 | -0.061 | 49.999
15 | 1.283 | 0.02796 | -0.062 | 45.886
15.5 | 1.252 | 0.02971 | -0.063 | 42.146
16 | 1.214 | 0.03232 | -0.064 | 37.562
16.5 | 1.168 | 0.03574 | -0.065 | 32.686
17 | 1.108 | 0.04335 | -0.065 | 25.555
17.5 | 0.944 | 0.1118 | -0.05 | 8.442
18 | 0.886 | 0.12557 | -0.047 | 7.055

## 78. Re 5M Mach 0.25 (2)
BIGFOIL.COM POLAR EXPORT
NACA66-120 a=0.8
NACA66-120 a=0.8 |  |  |  | Cl Max: | 1.3607 | at alpha= | 19.5 | deg
XFOIL ncrit=9 |  |  |  | L/D Max: | 104.07 | at alpha= | 2.5 | deg
Re: | 5000000 |  |  | Cd Min: | 0.06785 | at alpha= | 20 | deg
Mach: | 0.25 |  |  | Cl=0 at alpha= | -0.78889 | deg
|  |  |  | @ Cl=0.1, Cd= | 0.00395
|  |  |  | @ Cl=0.4, Cd= | 0.0039662
|  |  |  | @ Cl=0.6, Cd= | 0.013689
alpha (deg) | Cl | Cd | Cm | Cl/Cd
-20 | -1.2421 | 0.06336 | -0.0914 | -19.6039
-19.5 | -1.2437 | 0.05727 | -0.0925 | -21.7164
-19 | -1.2367 | 0.05228 | -0.0929 | -23.6553
-18.5 | -1.2306 | 0.04756 | -0.0926 | -25.8747
-18 | -1.2189 | 0.04356 | -0.0919 | -27.9821
-17.5 | -1.2034 | 0.0401 | -0.0907 | -30.01
-17 | -1.1818 | 0.03724 | -0.0895 | -31.7347
-16.5 | -1.1584 | 0.03467 | -0.0881 | -33.4122
-16 | -1.1386 | 0.03197 | -0.0861 | -35.6146
-15.5 | -1.1173 | 0.02952 | -0.0839 | -37.8489
-15 | -1.0889 | 0.0276 | -0.082 | -39.4529
-14.5 | -1.0583 | 0.02587 | -0.0801 | -40.9084
-14 | -1.0243 | 0.0244 | -0.0784 | -41.9795
-13.5 | -0.991 | 0.02295 | -0.0765 | -43.1808
-13 | -0.9544 | 0.02173 | -0.0749 | -43.9208
-12.5 | -0.9193 | 0.02045 | -0.073 | -44.9535
-12 | -0.881 | 0.01938 | -0.0713 | -45.4592
-11.5 | -0.8452 | 0.01826 | -0.0693 | -46.287
-11 | -0.8092 | 0.01721 | -0.0672 | -47.0192
-10.5 | -0.7696 | 0.01632 | -0.0655 | -47.1569
-10 | -0.7296 | 0.01548 | -0.0637 | -47.1318
-9.5 | -0.6874 | 0.01475 | -0.0623 | -46.6034
-9 | -0.6474 | 0.01397 | -0.0605 | -46.3422
-8.5 | -0.6077 | 0.0132 | -0.0585 | -46.0379
-8 | -0.5664 | 0.01253 | -0.0568 | -45.2035
-7.5 | -0.5235 | 0.01193 | -0.0552 | -43.881
-7 | -0.4819 | 0.01132 | -0.0535 | -42.5707
-6.5 | -0.4402 | 0.01074 | -0.0516 | -40.987
-6 | -0.3966 | 0.01022 | -0.0501 | -38.8063
-5.5 | -0.3542 | 0.00968 | -0.0483 | -36.5909
-5 | -0.3157 | 0.00906 | -0.0458 | -34.8455
-4.5 | -0.2943 | 0.00808 | -0.0402 | -36.4233
-4 | -0.2852 | 0.00719 | -0.0318 | -39.6662
-3.5 | -0.2692 | 0.00641 | -0.0244 | -41.9969
-3 | -0.2365 | 0.00559 | -0.0204 | -42.3077
-2.5 | -0.1985 | 0.00467 | -0.0175 | -42.5054
-2 | -0.1522 | 0.00388 | -0.016 | -39.2268
-1.5 | -0.089 | 0.00389 | -0.0177 | -22.8792
-1 | -0.0266 | 0.00389 | -0.0192 | -6.838
-0.5 | 0.0364 | 0.00395 | -0.0209 | 9.2152
0 | 0.1004 | 0.00395 | -0.0227 | 25.4177
0.5 | 0.1636 | 0.0039 | -0.0243 | 41.9487
1 | 0.2267 | 0.00389 | -0.026 | 58.2776
1.5 | 0.2888 | 0.00394 | -0.0274 | 73.2995
2 | 0.3524 | 0.00392 | -0.0292 | 89.898
2.5 | 0.4142 | 0.00398 | -0.0305 | 104.0704
3 | 0.4559 | 0.00471 | -0.028 | 96.7941
4 | 0.4721 | 0.00667 | -0.0098 | 70.7796
4.5 | 0.477 | 0.00781 | -0.0007 | 61.0755
5 | 0.4816 | 0.00924 | 0.0077 | 52.1212
5.5 | 0.4956 | 0.01057 | 0.0141 | 46.8874
6 | 0.516 | 0.01183 | 0.0193 | 43.6179
6.5 | 0.5487 | 0.01276 | 0.0224 | 43.0016
7 | 0.5883 | 0.0135 | 0.0243 | 43.5778
7.5 | 0.6303 | 0.01418 | 0.0259 | 44.4499
8 | 0.67 | 0.01498 | 0.0278 | 44.7263
8.5 | 0.7118 | 0.01574 | 0.0293 | 45.2224
9 | 0.7524 | 0.01658 | 0.0309 | 45.38
9.5 | 0.7906 | 0.01756 | 0.0328 | 45.0228
10 | 0.8323 | 0.01841 | 0.0342 | 45.2091
10.5 | 0.8704 | 0.01944 | 0.036 | 44.7737
11 | 0.9097 | 0.02044 | 0.0376 | 44.5059
11.5 | 0.9444 | 0.0217 | 0.0397 | 43.5207
12 | 0.9819 | 0.02288 | 0.0413 | 42.9152
12.5 | 1.0187 | 0.02415 | 0.043 | 42.1822
13.5 | 1.0892 | 0.02696 | 0.0464 | 40.4006
14 | 1.1214 | 0.02861 | 0.0482 | 39.1961
14.5 | 1.1522 | 0.03041 | 0.0501 | 37.8889
15 | 1.1783 | 0.03258 | 0.0521 | 36.1664
15.5 | 1.2061 | 0.03472 | 0.0539 | 34.7379
16 | 1.2374 | 0.03671 | 0.0553 | 33.7074
16.5 | 1.2623 | 0.03924 | 0.0568 | 32.1687
17 | 1.284 | 0.0421 | 0.0584 | 30.4988
17.5 | 1.3057 | 0.0451 | 0.0596 | 28.9512
18 | 1.3264 | 0.0483 | 0.0606 | 27.4617
18.5 | 1.3436 | 0.05197 | 0.0614 | 25.8534
19 | 1.3536 | 0.05648 | 0.0619 | 23.966
19.5 | 1.3607 | 0.06145 | 0.062 | 22.1432
20 | 1.3573 | 0.06785 | 0.0613 | 20.0044

## 79. Re 5M Mach 0.50 (1)
BIGFOIL.COM POLAR EXPORT
NACA66-120 a=0.8
NACA66-120 a=0.8 |  |  |  | Cl Max: | 1.184 | at alpha= | 20 | deg
JavaFoil+Calcfoil stall+Eppler ext transition |  |  |  | L/D Max: | 122.136 | at alpha= | 3 | deg
Re: | 5000000 |  |  | Cd Min: | 0.00374 | at alpha= | -1.5 | deg
Mach: | 0.5 |  |  | Cl=0 at alpha= | -0.82192 | deg
|  |  |  | @ Cl=0.1, Cd= | 0.00416
|  |  |  | @ Cl=0.4, Cd= | 0.0042842
|  |  |  | @ Cl=0.6, Cd= | 0.0060537
alpha (deg) | Cl | Cd | Cm | Cl/Cd
-20 | -1.091 | 0.16115 | 0.024 | -6.771
-19.5 | -1.063 | 0.15206 | 0.023 | -6.993
-19 | -1.041 | 0.14901 | 0.023 | -6.988
-18.5 | -1.008 | 0.1464 | 0.021 | -6.883
-18 | -0.978 | 0.13977 | 0.02 | -6.995
-17.5 | -0.954 | 0.14153 | 0.02 | -6.74
-17 | -0.925 | 0.13304 | 0.019 | -6.954
-16.5 | -0.892 | 0.12799 | 0.016 | -6.972
-16 | -0.864 | 0.12356 | 0.015 | -6.992
-15.5 | -0.84 | 0.11933 | 0.016 | -7.042
-15 | -0.808 | 0.11655 | 0.014 | -6.936
-14.5 | -0.779 | 0.10938 | 0.012 | -7.118
-14 | -0.751 | 0.107 | 0.011 | -7.016
-13.5 | -0.723 | 0.10171 | 0.011 | -7.107
-13 | -0.695 | 0.09827 | 0.01 | -7.07
-12.5 | -0.666 | 0.08849 | 0.009 | -7.529
-12 | -0.639 | 0.07971 | 0.008 | -8.015
-11.5 | -0.614 | 0.0731 | 0.008 | -8.394
-11 | -0.691 | 0.02216 | 0.012 | -31.166
-10.5 | -0.553 | 0.0716 | 0.005 | -7.724
-10 | -0.525 | 0.06518 | 0.005 | -8.059
-9.5 | -0.592 | 0.01925 | 0.008 | -30.753
-9 | -0.869 | 0.01773 | 0.006 | -49.039
-8.5 | -0.9 | 0.01647 | 0.005 | -54.623
-8 | -0.888 | 0.01535 | 0.003 | -57.858
-7.5 | -0.856 | 0.01445 | 0.001 | -59.289
-7 | -0.813 | 0.01359 | 0 | -59.816
-6.5 | -0.762 | 0.01281 | -0.002 | -59.467
-6 | -0.705 | 0.01216 | -0.004 | -57.988
-5.5 | -0.644 | 0.01163 | -0.005 | -55.42
-5 | -0.581 | 0.01112 | -0.007 | -52.197
-4.5 | -0.515 | 0.01061 | -0.009 | -48.528
-4 | -0.447 | 0.01017 | -0.01 | -43.945
-3.5 | -0.378 | 0.00978 | -0.012 | -38.671
-3 | -0.312 | 0.00518 | -0.014 | -60.258
-2.5 | -0.243 | 0.00388 | -0.015 | -62.557
-2 | -0.172 | 0.00379 | -0.017 | -45.234
-1.5 | -0.099 | 0.00374 | -0.019 | -26.47
-1 | -0.026 | 0.0039 | -0.021 | -6.767
-0.5 | 0.047 | 0.00416 | -0.022 | 11.168
0 | 0.119 | 0.00416 | -0.024 | 28.522
0.5 | 0.191 | 0.00416 | -0.026 | 45.884
1 | 0.263 | 0.00419 | -0.027 | 62.816
1.5 | 0.335 | 0.00423 | -0.029 | 79.171
2 | 0.407 | 0.00429 | -0.031 | 95
2.5 | 0.479 | 0.00439 | -0.032 | 108.996
3 | 0.547 | 0.00448 | -0.034 | 122.136
3.5 | 0.612 | 0.00641 | -0.035 | 95.536
4 | 0.676 | 0.01141 | -0.037 | 59.216
4.5 | 0.742 | 0.01191 | -0.038 | 62.296
5 | 0.806 | 0.01246 | -0.04 | 64.676
5.5 | 0.868 | 0.01307 | -0.042 | 66.416
6 | 0.926 | 0.01373 | -0.043 | 67.454
6.5 | 0.98 | 0.01453 | -0.045 | 67.491
7 | 1.029 | 0.01537 | -0.046 | 66.928
7.5 | 1.069 | 0.01628 | -0.048 | 65.664
8 | 1.097 | 0.01729 | -0.049 | 63.455
8.5 | 1.106 | 0.01842 | -0.051 | 60.056
9 | 1.08 | 0.01968 | -0.052 | 54.851
9.5 | 0.92 | 0.02122 | -0.054 | 43.328
10 | 0.735 | 0.02293 | -0.055 | 32.059
10.5 | 0.645 | 0.07078 | -0.028 | 9.11
11 | 0.672 | 0.08058 | -0.028 | 8.339
11.5 | 0.834 | 0.02561 | -0.059 | 32.551
12 | 0.864 | 0.02786 | -0.061 | 31.013
12.5 | 0.763 | 0.08358 | -0.037 | 9.129
13 | 0.785 | 0.09476 | -0.033 | 8.284
13.5 | 0.814 | 0.10311 | -0.036 | 7.897
14 | 0.841 | 0.10783 | -0.035 | 7.797
14.5 | 0.868 | 0.11161 | -0.036 | 7.78
15 | 0.9 | 0.1166 | -0.04 | 7.721
15.5 | 0.931 | 0.12347 | -0.043 | 7.543
16 | 0.953 | 0.12226 | -0.041 | 7.798
16.5 | 0.987 | 0.12774 | -0.046 | 7.728
17 | 1.02 | 0.13338 | -0.049 | 7.651
17.5 | 1.038 | 0.13823 | -0.045 | 7.512
18 | 1.07 | 0.14135 | -0.048 | 7.569
18.5 | 1.109 | 0.14153 | -0.054 | 7.836
19 | 1.124 | 0.14883 | -0.05 | 7.549
19.5 | 1.151 | 0.15515 | -0.051 | 7.42
20 | 1.184 | 0.15931 | -0.054 | 7.432

## 80. Re 5M Mach 0.50 (2)
BIGFOIL.COM POLAR EXPORT
NACA66-120 a=0.8
NACA66-120 a=0.8 |  |  |  | Cl Max: | 0.948 | at alpha= | 12.5 | deg
XFOIL ncrit=9 |  |  |  | L/D Max: | 113.709 | at alpha= | 3 | deg
Re: | 5000000 |  |  | Cd Min: | 0.14334 | at alpha= | 17.5 | deg
Mach: | 0.5 |  |  | Cl=0 at alpha= | -0.77503 | deg
|  |  |  | @ Cl=0.1, Cd= | 0.0042709
|  |  |  | @ Cl=0.4, Cd= | 0.0042007
|  |  |  | @ Cl=0.6, Cd= | 0.019307
alpha (deg) | Cl | Cd | Cm | Cl/Cd
-17 | -0.562 | 0.13549 | -0.0755 | -4.1479
-16.5 | -0.589 | 0.12136 | -0.0841 | -4.8533
-16 | -0.6105 | 0.10831 | -0.0923 | -5.6366
-15.5 | -0.6319 | 0.0955 | -0.1006 | -6.6168
-15 | -0.6548 | 0.08331 | -0.1085 | -7.8598
-14.5 | -0.6853 | 0.07135 | -0.1155 | -9.6048
-14 | -0.7093 | 0.06127 | -0.1198 | -11.5766
-13.5 | -0.7389 | 0.05192 | -0.1219 | -14.2315
-13 | -0.7619 | 0.04423 | -0.1213 | -17.2259
-12 | -0.7833 | 0.03298 | -0.1143 | -23.7508
-11.5 | -0.7727 | 0.02935 | -0.1099 | -26.3271
-11 | -0.7563 | 0.02627 | -0.1053 | -28.7895
-10.5 | -0.7287 | 0.02393 | -0.1011 | -30.4513
-10 | -0.6947 | 0.02202 | -0.0972 | -31.5486
-9.5 | -0.6552 | 0.02048 | -0.0938 | -31.9922
-9 | -0.6135 | 0.01911 | -0.0906 | -32.1036
-8.5 | -0.5683 | 0.01799 | -0.0878 | -31.5898
-8 | -0.5268 | 0.01678 | -0.0846 | -31.3945
-7.5 | -0.4795 | 0.01583 | -0.0821 | -30.2906
-7 | -0.4322 | 0.01492 | -0.0797 | -28.9678
-6.5 | -0.385 | 0.01408 | -0.0774 | -27.3438
-6 | -0.3383 | 0.01327 | -0.075 | -25.4936
-5.5 | -0.29 | 0.01255 | -0.0729 | -23.1076
-5 | -0.2441 | 0.0118 | -0.0705 | -20.6864
-4.5 | -0.2176 | 0.01056 | -0.0651 | -20.6061
-4 | -0.2118 | 0.00888 | -0.0565 | -23.8514
-3.5 | -0.2156 | 0.00723 | -0.0458 | -29.8202
-3 | -0.2299 | 0.00618 | -0.0314 | -37.2006
-2.5 | -0.2237 | 0.00493 | -0.0209 | -45.3753
-2 | -0.1775 | 0.00419 | -0.0178 | -42.3628
-1.5 | -0.1049 | 0.0042 | -0.0196 | -24.9762
-1 | -0.0328 | 0.0042 | -0.0214 | -7.8095
-0.5 | 0.0401 | 0.00423 | -0.0234 | 9.4799
0 | 0.1133 | 0.00428 | -0.0254 | 26.472
0.5 | 0.1858 | 0.00425 | -0.0273 | 43.7176
1 | 0.2575 | 0.00421 | -0.0291 | 61.1639
1.5 | 0.328 | 0.00425 | -0.0305 | 77.1765
2 | 0.4011 | 0.0042 | -0.0324 | 95.5
2.5 | 0.4712 | 0.00424 | -0.0336 | 111.1321
3 | 0.5242 | 0.00461 | -0.0313 | 113.7093
4 | 0.4569 | 0.00795 | 0.0045 | 57.4717
4.5 | 0.4473 | 0.00999 | 0.016 | 44.7748
5 | 0.4407 | 0.01216 | 0.0263 | 36.2418
5.5 | 0.4421 | 0.0143 | 0.0349 | 30.9161
6 | 0.4585 | 0.01615 | 0.0412 | 28.3901
6.5 | 0.5041 | 0.01713 | 0.0435 | 29.4279
7 | 0.5496 | 0.01816 | 0.0457 | 30.2643
7.5 | 0.5956 | 0.0192 | 0.048 | 31.0208
8 | 0.6418 | 0.02032 | 0.0503 | 31.5846
8.5 | 0.686 | 0.02157 | 0.0529 | 31.8034
9 | 0.7304 | 0.02288 | 0.0555 | 31.9231
9.5 | 0.7732 | 0.02436 | 0.0582 | 31.7406
10 | 0.8165 | 0.0259 | 0.061 | 31.5251
10.5 | 0.8543 | 0.0278 | 0.0642 | 30.7302
11 | 0.8858 | 0.03015 | 0.0679 | 29.3798
11.5 | 0.9162 | 0.0327 | 0.0715 | 28.0183
12 | 0.9343 | 0.03613 | 0.0755 | 25.8594
12.5 | 0.948 | 0.04004 | 0.0793 | 23.6763
13 | 0.948 | 0.04516 | 0.0828 | 20.992
13.5 | 0.9439 | 0.05106 | 0.0853 | 18.4861
14 | 0.9284 | 0.05851 | 0.0863 | 15.8674
14.5 | 0.9125 | 0.06693 | 0.0853 | 13.6336
15 | 0.8898 | 0.07684 | 0.0821 | 11.5799
15.5 | 0.8624 | 0.08825 | 0.0767 | 9.7722
16 | 0.8262 | 0.10165 | 0.0689 | 8.1279
16.5 | 0.7964 | 0.11524 | 0.0602 | 6.9108
17 | 0.7726 | 0.1287 | 0.0515 | 6.0031
17.5 | 0.7439 | 0.14334 | 0.0421 | 5.1898

## 81. Re 6M Mach 0.00 (1)
BIGFOIL.COM POLAR EXPORT
NACA66-120 a=0.8
NACA66-120 a=0.8 |  |  |  | Cl Max: | 1.442 | at alpha= | 15.5 | deg
JavaFoil+Calcfoil stall+Eppler ext transition |  |  |  | L/D Max: | 104.896 | at alpha= | 2.5 | deg
Re: | 6000000 |  |  | Cd Min: | 0.00372 | at alpha= | 0 | deg
Mach: | 0 |  |  | Cl=0 at alpha= | -0.81746 | deg
|  |  |  | @ Cl=0.1, Cd= | 0.0037206
|  |  |  | @ Cl=0.4, Cd= | 0.0039719
|  |  |  | @ Cl=0.6, Cd= | 0.0066598
alpha (deg) | Cl | Cd | Cm | Cl/Cd
-20 | -1.246 | 0.04333 | 0.032 | -28.758
-19.5 | -1.267 | 0.03988 | 0.031 | -31.763
-19 | -1.287 | 0.03611 | 0.03 | -35.633
-18.5 | -1.302 | 0.03385 | 0.029 | -38.449
-18 | -1.314 | 0.0316 | 0.028 | -41.589
-17.5 | -1.324 | 0.02948 | 0.027 | -44.912
-17 | -1.33 | 0.02794 | 0.026 | -47.598
-16.5 | -1.333 | 0.0263 | 0.025 | -50.684
-16 | -1.329 | 0.02473 | 0.024 | -53.76
-15.5 | -1.322 | 0.02324 | 0.022 | -56.885
-15 | -1.312 | 0.02194 | 0.021 | -59.792
-14.5 | -1.298 | 0.02085 | 0.02 | -62.28
-14 | -1.282 | 0.01974 | 0.019 | -64.924
-13.5 | -1.262 | 0.01869 | 0.017 | -67.511
-13 | -1.238 | 0.01776 | 0.016 | -69.749
-12.5 | -1.212 | 0.01692 | 0.015 | -71.631
-12 | -1.183 | 0.01606 | 0.014 | -73.646
-11.5 | -1.15 | 0.01531 | 0.012 | -75.075
-11 | -1.114 | 0.01463 | 0.011 | -76.121
-10.5 | -1.076 | 0.01397 | 0.01 | -76.974
-10 | -1.034 | 0.01334 | 0.008 | -77.574
-9.5 | -0.991 | 0.01281 | 0.007 | -77.357
-9 | -0.945 | 0.01225 | 0.005 | -77.085
-8.5 | -0.896 | 0.01169 | 0.004 | -76.664
-8 | -0.846 | 0.01127 | 0.003 | -75.08
-7.5 | -0.794 | 0.01076 | 0.001 | -73.837
-7 | -0.74 | 0.01033 | 0 | -71.655
-6.5 | -0.685 | 0.00994 | -0.002 | -68.913
-6 | -0.629 | 0.00963 | -0.003 | -65.284
-5.5 | -0.571 | 0.00925 | -0.005 | -61.724
-5 | -0.513 | 0.00894 | -0.006 | -57.332
-4.5 | -0.453 | 0.00867 | -0.007 | -52.257
-4 | -0.393 | 0.00836 | -0.009 | -46.994
-3.5 | -0.334 | 0.00551 | -0.01 | -60.667
-3 | -0.273 | 0.00498 | -0.012 | -54.812
-2.5 | -0.212 | 0.00382 | -0.014 | -55.376
-2 | -0.149 | 0.00381 | -0.015 | -39.143
-1.5 | -0.086 | 0.00382 | -0.016 | -22.57
-1 | -0.023 | 0.00378 | -0.018 | -6.063
-0.5 | 0.04 | 0.00373 | -0.019 | 10.81
0 | 0.104 | 0.00372 | -0.021 | 27.838
0.5 | 0.167 | 0.00375 | -0.022 | 44.519
1 | 0.23 | 0.00377 | -0.024 | 61.036
1.5 | 0.293 | 0.00385 | -0.025 | 76.103
2 | 0.356 | 0.00391 | -0.027 | 91.059
2.5 | 0.42 | 0.004 | -0.028 | 104.896
3 | 0.476 | 0.00512 | -0.03 | 92.952
3.5 | 0.536 | 0.00572 | -0.031 | 93.671
4 | 0.595 | 0.00638 | -0.032 | 93.334
4.5 | 0.652 | 0.00957 | -0.034 | 68.126
5 | 0.71 | 0.0099 | -0.035 | 71.729
5.5 | 0.768 | 0.01029 | -0.036 | 74.656
6 | 0.825 | 0.01069 | -0.038 | 77.149
6.5 | 0.88 | 0.01111 | -0.039 | 79.203
7 | 0.934 | 0.01154 | -0.04 | 80.968
7.5 | 0.986 | 0.01202 | -0.042 | 82.057
8 | 1.037 | 0.01248 | -0.043 | 83.106
8.5 | 1.086 | 0.013 | -0.044 | 83.563
9 | 1.134 | 0.01355 | -0.046 | 83.681
9.5 | 1.178 | 0.01411 | -0.047 | 83.544
10 | 1.221 | 0.01475 | -0.048 | 82.79
10.5 | 1.259 | 0.01539 | -0.05 | 81.843
11 | 1.294 | 0.01611 | -0.051 | 80.329
11.5 | 1.325 | 0.01686 | -0.052 | 78.605
12 | 1.353 | 0.01762 | -0.053 | 76.794
12.5 | 1.377 | 0.01841 | -0.055 | 74.772
13 | 1.397 | 0.01924 | -0.056 | 72.606
13.5 | 1.414 | 0.02024 | -0.057 | 69.846
14 | 1.426 | 0.02127 | -0.058 | 67.068
14.5 | 1.435 | 0.02228 | -0.059 | 64.429
15 | 1.441 | 0.02339 | -0.06 | 61.593
15.5 | 1.442 | 0.02458 | -0.062 | 58.674
16 | 1.441 | 0.02587 | -0.063 | 55.679
16.5 | 1.435 | 0.0272 | -0.064 | 52.771
17 | 1.426 | 0.02913 | -0.065 | 48.955
17.5 | 1.415 | 0.03077 | -0.066 | 45.978
18 | 1.4 | 0.03298 | -0.067 | 42.438
18.5 | 1.383 | 0.03497 | -0.067 | 39.532
19 | 1.362 | 0.03768 | -0.068 | 36.15
19.5 | 1.338 | 0.04154 | -0.069 | 32.202
20 | 1.316 | 0.04335 | -0.07 | 30.362

## 82. Re 6M Mach 0.00 (2)
BIGFOIL.COM POLAR EXPORT
NACA66-120 a=0.8
NACA66-120 a=0.8 |  |  |  | Cl Max: | 1.451 | at alpha= | 20 | deg
XFOIL ncrit=9 |  |  |  | L/D Max: | 104.96 | at alpha= | 2.5 | deg
Re: | 6000000 |  |  | Cd Min: | 0.04743 | at alpha= | 20 | deg
Mach: | 0 |  |  | Cl=0 at alpha= | -0.79426 | deg
|  |  |  | @ Cl=0.1, Cd= | 0.0036013
|  |  |  | @ Cl=0.4, Cd= | 0.0038805
|  |  |  | @ Cl=0.6, Cd= | 0.011699
alpha (deg) | Cl | Cd | Cm | Cl/Cd
-20 | -1.369 | 0.04108 | -0.077 | -33.3252
-19.5 | -1.3509 | 0.03836 | -0.0763 | -35.2164
-19 | -1.3292 | 0.03599 | -0.0756 | -36.9325
-18.5 | -1.3035 | 0.03401 | -0.0749 | -38.327
-18 | -1.2798 | 0.03192 | -0.0739 | -40.094
-17 | -1.2243 | 0.02849 | -0.072 | -42.973
-16.5 | -1.1993 | 0.0267 | -0.0705 | -44.9176
-16 | -1.1702 | 0.02518 | -0.0692 | -46.4734
-15.5 | -1.1422 | 0.02367 | -0.0677 | -48.2552
-15 | -1.1092 | 0.02247 | -0.0665 | -49.3636
-14.5 | -1.0767 | 0.02126 | -0.0653 | -50.6444
-14 | -1.0423 | 0.02021 | -0.064 | -51.5735
-13 | -0.971 | 0.01826 | -0.0616 | -53.1763
-12.5 | -0.9344 | 0.01737 | -0.0603 | -53.7939
-12 | -0.8985 | 0.01649 | -0.0588 | -54.4876
-11.5 | -0.8613 | 0.0157 | -0.0574 | -54.8599
-11 | -0.8263 | 0.01483 | -0.0557 | -55.7181
-10.5 | -0.7868 | 0.01413 | -0.0544 | -55.6829
-10 | -0.7481 | 0.01343 | -0.053 | -55.7036
-9.5 | -0.7067 | 0.01285 | -0.0519 | -54.9961
-9 | -0.6671 | 0.01222 | -0.0505 | -54.5908
-8.5 | -0.6282 | 0.01159 | -0.0488 | -54.2019
-8 | -0.588 | 0.01102 | -0.0473 | -53.3575
-7.5 | -0.5469 | 0.01052 | -0.0458 | -51.9867
-7 | -0.5053 | 0.01004 | -0.0444 | -50.3287
-6.5 | -0.4644 | 0.00954 | -0.0428 | -48.6792
-6 | -0.4221 | 0.0091 | -0.0413 | -46.3846
-5.5 | -0.3816 | 0.00865 | -0.0394 | -44.1156
-5 | -0.3435 | 0.00818 | -0.037 | -41.9927
-4.5 | -0.3207 | 0.00751 | -0.0315 | -42.7031
-4 | -0.2969 | 0.00697 | -0.0259 | -42.5968
-3.5 | -0.2641 | 0.00627 | -0.0223 | -42.1212
-3 | -0.227 | 0.00553 | -0.0195 | -41.0488
-2.5 | -0.184 | 0.00483 | -0.018 | -38.0952
-2 | -0.1455 | 0.00369 | -0.0156 | -39.4309
-1.5 | -0.086 | 0.00364 | -0.017 | -23.6264
-1 | -0.0251 | 0.00366 | -0.0186 | -6.8579
-0.5 | 0.0359 | 0.00361 | -0.0203 | 9.9446
0 | 0.0974 | 0.0036 | -0.022 | 27.0556
0.5 | 0.1586 | 0.00363 | -0.0237 | 43.6915
1 | 0.2186 | 0.00366 | -0.0252 | 59.7268
1.5 | 0.2794 | 0.00364 | -0.0268 | 76.7582
2 | 0.3397 | 0.00366 | -0.0283 | 92.8142
2.5 | 0.3978 | 0.00379 | -0.0294 | 104.9604
3 | 0.4272 | 0.005 | -0.0251 | 85.44
3.5 | 0.4592 | 0.00578 | -0.0212 | 79.4464
4 | 0.4704 | 0.00655 | -0.013 | 71.8168
4.5 | 0.4768 | 0.00747 | -0.0042 | 63.8286
5 | 0.4918 | 0.00849 | 0.0023 | 57.927
5.5 | 0.5113 | 0.00955 | 0.0078 | 53.5393
6 | 0.5359 | 0.01057 | 0.0121 | 50.7001
6.5 | 0.572 | 0.01125 | 0.0145 | 50.8444
7 | 0.6107 | 0.01187 | 0.0163 | 51.449
7.5 | 0.6515 | 0.01245 | 0.0178 | 52.3293
8 | 0.6902 | 0.01312 | 0.0194 | 52.6067
8.5 | 0.7312 | 0.01373 | 0.0207 | 53.2556
9 | 0.7691 | 0.01448 | 0.0224 | 53.1146
9.5 | 0.808 | 0.01522 | 0.0238 | 53.088
10 | 0.8466 | 0.01599 | 0.0252 | 52.9456
10.5 | 0.8856 | 0.01678 | 0.0264 | 52.7771
11 | 0.923 | 0.01763 | 0.0278 | 52.3539
11.5 | 0.9583 | 0.01861 | 0.0294 | 51.4938
12 | 0.9952 | 0.01953 | 0.0307 | 50.9575
12.5 | 1.0307 | 0.02057 | 0.0321 | 50.107
13 | 1.0678 | 0.02155 | 0.0332 | 49.5499
13.5 | 1.1013 | 0.02274 | 0.0346 | 48.4301
14 | 1.1353 | 0.02391 | 0.0358 | 47.4822
14.5 | 1.1675 | 0.02522 | 0.0372 | 46.2926
15 | 1.1971 | 0.02674 | 0.0387 | 44.7681
15.5 | 1.2275 | 0.02822 | 0.04 | 43.4975
16 | 1.2578 | 0.02977 | 0.0411 | 42.2506
16.5 | 1.2895 | 0.03125 | 0.042 | 41.264
17 | 1.3156 | 0.03314 | 0.0433 | 39.6982
17.5 | 1.3443 | 0.03492 | 0.0442 | 38.4966
18 | 1.3689 | 0.03701 | 0.0452 | 36.9873
18.5 | 1.3937 | 0.03916 | 0.0461 | 35.5899
19 | 1.417 | 0.0415 | 0.0468 | 34.1446
19.5 | 1.4358 | 0.04426 | 0.0477 | 32.4401
20 | 1.451 | 0.04743 | 0.0484 | 30.5925

## 83. Re 6M Mach 0.10 (1)
BIGFOIL.COM POLAR EXPORT
NACA66-120 a=0.8
NACA66-120 a=0.8 |  |  |  | Cl Max: | 1.425 | at alpha= | 15 | deg
JavaFoil+Calcfoil stall+Eppler ext transition |  |  |  | L/D Max: | 113.915 | at alpha= | 2.5 | deg
Re: | 6000000 |  |  | Cd Min: | 0.00369 | at alpha= | 2.5 | deg
Mach: | 0.1 |  |  | Cl=0 at alpha= | -0.81746 | deg
|  |  |  | @ Cl=0.1, Cd= | 0.00374
|  |  |  | @ Cl=0.4, Cd= | 0.0037733
|  |  |  | @ Cl=0.6, Cd= | 0.0065516
alpha (deg) | Cl | Cd | Cm | Cl/Cd
-20 | -1.192 | 0.04692 | 0.032 | -25.408
-19.5 | -1.218 | 0.04251 | 0.031 | -28.644
-19 | -1.243 | 0.03794 | 0.03 | -32.763
-18.5 | -1.262 | 0.03534 | 0.029 | -35.719
-18 | -1.28 | 0.03275 | 0.028 | -39.067
-17.5 | -1.293 | 0.03078 | 0.027 | -42.013
-17 | -1.304 | 0.02876 | 0.026 | -45.332
-16.5 | -1.311 | 0.027 | 0.025 | -48.538
-16 | -1.311 | 0.0251 | 0.024 | -52.209
-15.5 | -1.306 | 0.02372 | 0.022 | -55.066
-15 | -1.298 | 0.02249 | 0.021 | -57.74
-14.5 | -1.287 | 0.02123 | 0.02 | -60.647
-14 | -1.273 | 0.02013 | 0.019 | -63.249
-13.5 | -1.255 | 0.01899 | 0.017 | -66.092
-13 | -1.234 | 0.01802 | 0.016 | -68.459
-12.5 | -1.209 | 0.01714 | 0.015 | -70.532
-12 | -1.181 | 0.0163 | 0.014 | -72.445
-11.5 | -1.149 | 0.01552 | 0.012 | -74.057
-11 | -1.114 | 0.01481 | 0.011 | -75.235
-10.5 | -1.077 | 0.01414 | 0.01 | -76.14
-10 | -1.036 | 0.0135 | 0.008 | -76.74
-9.5 | -0.993 | 0.01293 | 0.007 | -76.808
-9 | -0.947 | 0.01235 | 0.005 | -76.726
-8.5 | -0.899 | 0.0118 | 0.004 | -76.184
-8 | -0.849 | 0.01135 | 0.003 | -74.794
-7.5 | -0.797 | 0.01085 | 0.001 | -73.464
-7 | -0.743 | 0.01042 | 0 | -71.328
-6.5 | -0.688 | 0.01004 | -0.002 | -68.521
-6 | -0.631 | 0.00967 | -0.003 | -65.261
-5.5 | -0.574 | 0.00931 | -0.005 | -61.6
-5 | -0.515 | 0.00898 | -0.006 | -57.336
-4.5 | -0.455 | 0.0087 | -0.007 | -52.331
-4 | -0.395 | 0.00838 | -0.009 | -47.084
-3.5 | -0.336 | 0.00553 | -0.011 | -60.691
-3 | -0.274 | 0.00498 | -0.012 | -55.038
-2.5 | -0.213 | 0.00388 | -0.014 | -54.88
-2 | -0.15 | 0.00382 | -0.015 | -39.239
-1.5 | -0.087 | 0.00379 | -0.017 | -22.85
-1 | -0.023 | 0.00375 | -0.018 | -6.139
-0.5 | 0.04 | 0.00374 | -0.02 | 10.83
0 | 0.104 | 0.00374 | -0.021 | 27.809
0.5 | 0.168 | 0.00375 | -0.023 | 44.663
1 | 0.231 | 0.00383 | -0.024 | 60.374
1.5 | 0.295 | 0.00386 | -0.026 | 76.385
2 | 0.358 | 0.00394 | -0.027 | 90.91
2.5 | 0.421 | 0.00369 | -0.028 | 113.915
3 | 0.478 | 0.00517 | -0.03 | 92.391
3.5 | 0.538 | 0.00574 | -0.031 | 93.75
4 | 0.598 | 0.00644 | -0.032 | 92.884
4.5 | 0.655 | 0.00962 | -0.034 | 68.102
5 | 0.714 | 0.00996 | -0.035 | 71.654
5.5 | 0.771 | 0.01035 | -0.036 | 74.545
6 | 0.828 | 0.01078 | -0.038 | 76.83
6.5 | 0.884 | 0.01118 | -0.039 | 79.058
7 | 0.938 | 0.01162 | -0.041 | 80.721
7.5 | 0.99 | 0.01213 | -0.042 | 81.637
8 | 1.041 | 0.01258 | -0.043 | 82.743
8.5 | 1.09 | 0.01311 | -0.045 | 83.135
9 | 1.137 | 0.01367 | -0.046 | 83.177
9.5 | 1.181 | 0.01426 | -0.047 | 82.849
10 | 1.223 | 0.01492 | -0.049 | 82.012
10.5 | 1.261 | 0.01556 | -0.05 | 81.011
11 | 1.295 | 0.01621 | -0.051 | 79.851
11.5 | 1.325 | 0.01708 | -0.052 | 77.541
12 | 1.351 | 0.01784 | -0.054 | 75.712
12.5 | 1.373 | 0.01865 | -0.055 | 73.622
13 | 1.392 | 0.01953 | -0.056 | 71.26
13.5 | 1.406 | 0.02056 | -0.057 | 68.375
14 | 1.416 | 0.0216 | -0.058 | 65.544
14.5 | 1.422 | 0.02266 | -0.06 | 62.77
15 | 1.425 | 0.02381 | -0.061 | 59.823
15.5 | 1.423 | 0.02509 | -0.062 | 56.715
16 | 1.418 | 0.02643 | -0.063 | 53.629
16.5 | 1.408 | 0.02794 | -0.064 | 50.4
17 | 1.396 | 0.02943 | -0.065 | 47.432
17.5 | 1.379 | 0.03205 | -0.066 | 43.015
18 | 1.36 | 0.03406 | -0.067 | 39.919
18.5 | 1.337 | 0.03691 | -0.068 | 36.21
19 | 1.313 | 0.03932 | -0.068 | 33.383
19.5 | 1.282 | 0.044 | -0.069 | 29.148
20 | 1.253 | 0.04804 | -0.07 | 26.079

## 84. Re 6M Mach 0.10 (2)
BIGFOIL.COM POLAR EXPORT
NACA66-120 a=0.8
NACA66-120 a=0.8 |  |  |  | Cl Max: | 1.4334 | at alpha= | 19.5 | deg
XFOIL ncrit=9 |  |  |  | L/D Max: | 105.646 | at alpha= | 2.5 | deg
Re: | 6000000 |  |  | Cd Min: | 0.0459 | at alpha= | 19.5 | deg
Mach: | 0.1 |  |  | Cl=0 at alpha= | -0.79445 | deg
|  |  |  | @ Cl=0.1, Cd= | 0.003611
|  |  |  | @ Cl=0.4, Cd= | 0.0037892
|  |  |  | @ Cl=0.6, Cd= | 0.011883
alpha (deg) | Cl | Cd | Cm | Cl/Cd
-20 | -1.3652 | 0.04285 | -0.0797 | -31.86
-19.5 | -1.347 | 0.03998 | -0.0791 | -33.6918
-19 | -1.3253 | 0.03749 | -0.0784 | -35.3508
-18.5 | -1.3032 | 0.03513 | -0.0775 | -37.0965
-18 | -1.2785 | 0.03301 | -0.0765 | -38.7307
-17.5 | -1.2516 | 0.03114 | -0.0755 | -40.1927
-17 | -1.2251 | 0.02928 | -0.0744 | -41.8408
-16.5 | -1.1956 | 0.02769 | -0.0732 | -43.178
-16 | -1.1696 | 0.0259 | -0.0716 | -45.1583
-15.5 | -1.1411 | 0.02436 | -0.0701 | -46.8432
-15 | -1.1102 | 0.02299 | -0.0686 | -48.2906
-14.5 | -1.0765 | 0.02178 | -0.0674 | -49.4261
-14 | -1.0435 | 0.02061 | -0.0659 | -50.6308
-13.5 | -1.0074 | 0.01961 | -0.0646 | -51.3717
-13 | -0.9718 | 0.0186 | -0.0633 | -52.2473
-12.5 | -0.9347 | 0.01769 | -0.062 | -52.8378
-12 | -0.8973 | 0.01683 | -0.0607 | -53.3155
-11.5 | -0.8604 | 0.01599 | -0.0591 | -53.8086
-11 | -0.8253 | 0.0151 | -0.0573 | -54.6556
-10.5 | -0.7863 | 0.01435 | -0.0559 | -54.7944
-10 | -0.7467 | 0.01366 | -0.0545 | -54.6633
-9.5 | -0.706 | 0.01303 | -0.0532 | -54.1827
-9 | -0.6654 | 0.01241 | -0.0518 | -53.618
-8.5 | -0.6266 | 0.01176 | -0.0501 | -53.2823
-8 | -0.5867 | 0.01116 | -0.0485 | -52.5717
-7.5 | -0.5447 | 0.01066 | -0.0471 | -51.0976
-7 | -0.503 | 0.01017 | -0.0456 | -49.4592
-6.5 | -0.4621 | 0.00964 | -0.044 | -47.9357
-6 | -0.4197 | 0.0092 | -0.0425 | -45.6196
-5.5 | -0.3788 | 0.00873 | -0.0406 | -43.3906
-5 | -0.3398 | 0.00826 | -0.0383 | -41.138
-4.5 | -0.3157 | 0.00756 | -0.0331 | -41.7593
-4 | -0.2955 | 0.00701 | -0.0267 | -42.1541
-3.5 | -0.264 | 0.0063 | -0.0228 | -41.9048
-3 | -0.2274 | 0.00555 | -0.0198 | -40.973
-2.5 | -0.1848 | 0.00485 | -0.0181 | -38.1031
-2 | -0.1466 | 0.0037 | -0.0157 | -39.6216
-1.5 | -0.0866 | 0.00366 | -0.0171 | -23.6612
-1 | -0.0252 | 0.00367 | -0.0187 | -6.8665
-0.5 | 0.0361 | 0.00362 | -0.0204 | 9.9724
0 | 0.0979 | 0.00361 | -0.0221 | 27.1191
0.5 | 0.1595 | 0.00364 | -0.0238 | 43.8187
1 | 0.2199 | 0.00367 | -0.0253 | 59.9183
1.5 | 0.2812 | 0.00365 | -0.0269 | 77.0411
2 | 0.3418 | 0.00367 | -0.0285 | 93.1335
2.5 | 0.4004 | 0.00379 | -0.0296 | 105.6464
3 | 0.4293 | 0.005 | -0.0251 | 85.86
3.5 | 0.4602 | 0.0058 | -0.0209 | 79.3448
4 | 0.4681 | 0.00656 | -0.012 | 71.3567
4.5 | 0.4753 | 0.00752 | -0.0034 | 63.2048
5 | 0.4894 | 0.00859 | 0.0033 | 56.9732
5.5 | 0.5087 | 0.00968 | 0.0088 | 52.5517
6 | 0.5332 | 0.01073 | 0.0132 | 49.6925
6.5 | 0.5692 | 0.01143 | 0.0156 | 49.7988
7 | 0.6093 | 0.01202 | 0.0173 | 50.6905
7.5 | 0.649 | 0.01266 | 0.0189 | 51.2638
8 | 0.6892 | 0.0133 | 0.0205 | 51.8195
8.5 | 0.7291 | 0.01397 | 0.022 | 52.1904
9 | 0.7682 | 0.0147 | 0.0235 | 52.2585
9.5 | 0.8069 | 0.01547 | 0.025 | 52.159
10 | 0.8462 | 0.01625 | 0.0264 | 52.0738
10.5 | 0.8858 | 0.01704 | 0.0276 | 51.9836
11 | 0.9222 | 0.01798 | 0.0292 | 51.2903
11.5 | 0.9584 | 0.01895 | 0.0308 | 50.5752
12 | 0.9945 | 0.01995 | 0.0323 | 49.8496
12.5 | 1.0316 | 0.02094 | 0.0335 | 49.2646
13 | 1.0682 | 0.02199 | 0.0348 | 48.5766
13.5 | 1.102 | 0.02322 | 0.0362 | 47.4591
14 | 1.1363 | 0.02441 | 0.0375 | 46.5506
14.5 | 1.167 | 0.02587 | 0.0391 | 45.1102
15 | 1.1972 | 0.0274 | 0.0406 | 43.6934
15.5 | 1.2277 | 0.02896 | 0.0419 | 42.393
16 | 1.2597 | 0.03044 | 0.043 | 41.383
17 | 1.3171 | 0.03399 | 0.0454 | 38.7496
17.5 | 1.3429 | 0.03606 | 0.0465 | 37.2407
18 | 1.3698 | 0.03808 | 0.0474 | 35.9716
18.5 | 1.3924 | 0.0405 | 0.0484 | 34.3802
19 | 1.4135 | 0.04314 | 0.0493 | 32.7654
19.5 | 1.4334 | 0.0459 | 0.0501 | 31.2288

## 85. Re 6M Mach 0.25 (1)
BIGFOIL.COM POLAR EXPORT
NACA66-120 a=0.8
NACA66-120 a=0.8 |  |  |  | Cl Max: | 1.34 | at alpha= | 13 | deg
JavaFoil+Calcfoil stall+Eppler ext transition |  |  |  | L/D Max: | 122.474 | at alpha= | 2.5 | deg
Re: | 6000000 |  |  | Cd Min: | 0.00352 | at alpha= | 2.5 | deg
Mach: | 0.25 |  |  | Cl=0 at alpha= | -0.81818 | deg
|  |  |  | @ Cl=0.1, Cd= | 0.0037632
|  |  |  | @ Cl=0.4, Cd= | 0.0036023
|  |  |  | @ Cl=0.6, Cd= | 0.0089114
alpha (deg) | Cl | Cd | Cm | Cl/Cd
-19 | -0.759 | 0.15053 | 0.018 | -5.045
-18.5 | -0.815 | 0.13362 | 0.02 | -6.1
-18 | -0.877 | 0.10979 | 0.022 | -7.992
-17.5 | -0.926 | 0.09931 | 0.022 | -9.32
-17 | -1.071 | 0.03704 | 0.026 | -28.923
-16.5 | -1.111 | 0.03389 | 0.025 | -32.793
-16 | -1.141 | 0.03067 | 0.024 | -37.203
-15.5 | -1.165 | 0.0278 | 0.023 | -41.91
-15 | -1.182 | 0.02558 | 0.022 | -46.202
-14.5 | -1.193 | 0.02373 | 0.02 | -50.277
-14 | -1.197 | 0.02232 | 0.019 | -53.645
-13.5 | -1.196 | 0.02098 | 0.018 | -57.013
-13 | -1.189 | 0.01982 | 0.017 | -60.001
-12.5 | -1.177 | 0.01864 | 0.015 | -63.147
-12 | -1.159 | 0.0176 | 0.014 | -65.882
-11.5 | -1.137 | 0.01667 | 0.013 | -68.222
-11 | -1.11 | 0.01582 | 0.011 | -70.143
-10.5 | -1.078 | 0.01505 | 0.01 | -71.671
-10 | -1.042 | 0.01431 | 0.008 | -72.83
-9.5 | -1.003 | 0.01363 | 0.007 | -73.594
-9 | -0.96 | 0.01305 | 0.006 | -73.539
-8.5 | -0.914 | 0.01231 | 0.004 | -74.251
-8 | -0.864 | 0.01184 | 0.003 | -72.981
-7.5 | -0.813 | 0.01132 | 0.001 | -71.807
-7 | -0.759 | 0.01085 | 0 | -69.981
-6.5 | -0.703 | 0.01043 | -0.002 | -67.473
-6 | -0.646 | 0.01004 | -0.003 | -64.333
-5.5 | -0.587 | 0.00963 | -0.005 | -61.01
-5 | -0.527 | 0.00927 | -0.006 | -56.924
-4.5 | -0.466 | 0.00898 | -0.008 | -51.94
-4 | -0.404 | 0.00862 | -0.009 | -46.914
-3.5 | -0.344 | 0.00574 | -0.011 | -59.94
-3 | -0.281 | 0.00513 | -0.012 | -54.781
-2.5 | -0.219 | 0.00391 | -0.014 | -55.888
-2 | -0.154 | 0.00387 | -0.015 | -39.8
-1.5 | -0.089 | 0.00384 | -0.017 | -23.183
-1 | -0.024 | 0.00385 | -0.019 | -6.151
-0.5 | 0.042 | 0.00379 | -0.02 | 10.98
0 | 0.107 | 0.00376 | -0.022 | 28.413
0.5 | 0.172 | 0.00379 | -0.023 | 45.501
1 | 0.238 | 0.00387 | -0.025 | 61.45
1.5 | 0.303 | 0.00396 | -0.026 | 76.536
2 | 0.367 | 0.00369 | -0.028 | 99.475
2.5 | 0.431 | 0.00352 | -0.029 | 122.474
3 | 0.49 | 0.00532 | -0.03 | 92.166
3.5 | 0.552 | 0.00595 | -0.032 | 92.747
4 | 0.611 | 0.00959 | -0.033 | 63.682
4.5 | 0.671 | 0.00994 | -0.035 | 67.533
5 | 0.731 | 0.01032 | -0.036 | 70.889
5.5 | 0.79 | 0.01074 | -0.037 | 73.578
6 | 0.848 | 0.01117 | -0.039 | 75.905
6.5 | 0.904 | 0.01165 | -0.04 | 77.572
7 | 0.958 | 0.01216 | -0.042 | 78.793
7.5 | 1.01 | 0.01269 | -0.043 | 79.602
8 | 1.061 | 0.0132 | -0.044 | 80.314
8.5 | 1.108 | 0.0138 | -0.046 | 80.313
9 | 1.153 | 0.01447 | -0.047 | 79.678
9.5 | 1.195 | 0.0151 | -0.049 | 79.106
10 | 1.233 | 0.01577 | -0.05 | 78.204
10.5 | 1.265 | 0.01661 | -0.051 | 76.134
11 | 1.291 | 0.01738 | -0.052 | 74.287
11.5 | 1.312 | 0.01831 | -0.054 | 71.654
12 | 1.328 | 0.01922 | -0.055 | 69.071
12.5 | 1.337 | 0.02024 | -0.056 | 66.047
13 | 1.34 | 0.0213 | -0.057 | 62.903
13.5 | 1.336 | 0.02249 | -0.059 | 59.407
14 | 1.326 | 0.02384 | -0.06 | 55.605
14.5 | 1.309 | 0.02524 | -0.061 | 51.852
15 | 1.284 | 0.02694 | -0.062 | 47.682
15.5 | 1.254 | 0.02883 | -0.063 | 43.482
16 | 1.215 | 0.03127 | -0.064 | 38.871
16.5 | 1.171 | 0.0341 | -0.065 | 34.347
17 | 1.113 | 0.04081 | -0.065 | 27.259
17.5 | 0.963 | 0.0965 | -0.054 | 9.981
18 | 0.896 | 0.11619 | -0.05 | 7.708

## 86. Re 6M Mach 0.25 (2)
BIGFOIL.COM POLAR EXPORT
NACA66-120 a=0.8
NACA66-120 a=0.8 |  |  |  | Cl Max: | 1.3842 | at alpha= | 19.5 | deg
XFOIL ncrit=9 |  |  |  | L/D Max: | 108.714 | at alpha= | 2.5 | deg
Re: | 6000000 |  |  | Cd Min: | 0.06517 | at alpha= | 20 | deg
Mach: | 0.25 |  |  | Cl=0 at alpha= | -0.79305 | deg
|  |  |  | @ Cl=0.1, Cd= | 0.0036602
|  |  |  | @ Cl=0.4, Cd= | 0.003789
|  |  |  | @ Cl=0.6, Cd= | 0.012988
alpha (deg) | Cl | Cd | Cm | Cl/Cd
-20 | -1.2982 | 0.05769 | -0.0924 | -22.503
-19.5 | -1.2933 | 0.05253 | -0.0929 | -24.6202
-19 | -1.2835 | 0.0481 | -0.0926 | -26.684
-18.5 | -1.2714 | 0.04411 | -0.092 | -28.8234
-18 | -1.2559 | 0.04062 | -0.0909 | -30.9183
-17.5 | -1.2374 | 0.03751 | -0.0895 | -32.9885
-17 | -1.2141 | 0.03491 | -0.0881 | -34.778
-16.5 | -1.1871 | 0.03265 | -0.0865 | -36.3583
-16 | -1.1586 | 0.03059 | -0.085 | -37.8751
-15.5 | -1.1303 | 0.02863 | -0.0831 | -39.4796
-15 | -1.1023 | 0.02669 | -0.0811 | -41.3001
-14.5 | -1.0775 | 0.0247 | -0.0786 | -43.6235
-13.5 | -1.0087 | 0.02192 | -0.075 | -46.0173
-13 | -0.9709 | 0.02077 | -0.0733 | -46.7453
-12.5 | -0.9356 | 0.01956 | -0.0714 | -47.8323
-12 | -0.8967 | 0.01855 | -0.0697 | -48.3396
-11.5 | -0.8582 | 0.01758 | -0.0679 | -48.8168
-11 | -0.8194 | 0.01662 | -0.0661 | -49.302
-10.5 | -0.7823 | 0.01564 | -0.064 | -50.0192
-10 | -0.7415 | 0.01486 | -0.0623 | -49.8991
-9.5 | -0.7009 | 0.0141 | -0.0606 | -49.7092
-9 | -0.6586 | 0.01343 | -0.0591 | -49.0395
-8.5 | -0.6177 | 0.01273 | -0.0573 | -48.5232
-8 | -0.5768 | 0.01206 | -0.0554 | -47.8275
-7.5 | -0.535 | 0.01145 | -0.0536 | -46.7249
-7 | -0.491 | 0.01089 | -0.0522 | -45.0872
-6.5 | -0.4487 | 0.01031 | -0.0504 | -43.5209
-6 | -0.4057 | 0.00977 | -0.0488 | -41.5251
-5.5 | -0.3631 | 0.00926 | -0.0469 | -39.2117
-4.5 | -0.2939 | 0.00795 | -0.0403 | -36.9686
-4 | -0.2786 | 0.00713 | -0.033 | -39.0743
-3.5 | -0.262 | 0.00645 | -0.0257 | -40.6202
-3 | -0.2291 | 0.00569 | -0.0217 | -40.2636
-2.5 | -0.1891 | 0.00493 | -0.0191 | -38.357
-2 | -0.1523 | 0.00374 | -0.016 | -40.7219
-1.5 | -0.09 | 0.00371 | -0.0175 | -24.2588
-1 | -0.0262 | 0.00372 | -0.0193 | -7.043
-0.5 | 0.0371 | 0.00367 | -0.021 | 10.109
0 | 0.1011 | 0.00366 | -0.0228 | 27.623
0.5 | 0.1647 | 0.00369 | -0.0246 | 44.6341
1 | 0.2272 | 0.00373 | -0.0261 | 60.9115
1.5 | 0.2906 | 0.0037 | -0.0278 | 78.5405
2 | 0.3533 | 0.00372 | -0.0294 | 94.9731
2.5 | 0.4142 | 0.00381 | -0.0306 | 108.7139
3 | 0.4406 | 0.00503 | -0.0252 | 87.5944
3.5 | 0.4632 | 0.00591 | -0.019 | 78.3756
4 | 0.4573 | 0.00681 | -0.007 | 67.1512
4.5 | 0.4658 | 0.00792 | 0.0012 | 58.8131
5 | 0.4764 | 0.00921 | 0.0086 | 51.7264
5.5 | 0.4953 | 0.01043 | 0.0142 | 47.488
6 | 0.5198 | 0.01159 | 0.0188 | 44.849
6.5 | 0.5578 | 0.01235 | 0.0211 | 45.166
7 | 0.5996 | 0.01298 | 0.0228 | 46.1941
7.5 | 0.6393 | 0.01372 | 0.0248 | 46.5962
8 | 0.6819 | 0.01439 | 0.0263 | 47.3871
8.5 | 0.7215 | 0.01521 | 0.0281 | 47.4359
9 | 0.7621 | 0.01602 | 0.0298 | 47.5718
9.5 | 0.8024 | 0.0169 | 0.0315 | 47.4793
10 | 0.8435 | 0.01775 | 0.033 | 47.5211
10.5 | 0.8827 | 0.01873 | 0.0347 | 47.1276
11 | 0.9199 | 0.01984 | 0.0365 | 46.3659
11.5 | 0.959 | 0.02087 | 0.0382 | 45.9511
12 | 0.9958 | 0.02205 | 0.04 | 45.161
12.5 | 1.0344 | 0.02319 | 0.0415 | 44.6054
13 | 1.069 | 0.02459 | 0.0434 | 43.473
13.5 | 1.1044 | 0.02599 | 0.0451 | 42.4933
14 | 1.1327 | 0.02783 | 0.0474 | 40.7007
14.5 | 1.168 | 0.02933 | 0.0489 | 39.8227
15 | 1.1985 | 0.03118 | 0.0507 | 38.4381
16 | 1.2591 | 0.03513 | 0.054 | 35.8412
16.5 | 1.2879 | 0.03729 | 0.0555 | 34.5374
17 | 1.3111 | 0.03997 | 0.0571 | 32.8021
17.5 | 1.3331 | 0.04286 | 0.0586 | 31.1036
18 | 1.3546 | 0.0459 | 0.0598 | 29.512
18.5 | 1.3677 | 0.04977 | 0.061 | 27.4804
19 | 1.3762 | 0.05428 | 0.0618 | 25.3537
19.5 | 1.3842 | 0.05907 | 0.0621 | 23.4332
20 | 1.3817 | 0.06517 | 0.0618 | 21.2015

## 87. Re 6M Mach 0.50 (1)
BIGFOIL.COM POLAR EXPORT
NACA66-120 a=0.8
NACA66-120 a=0.8 |  |  |  | Cl Max: | 1.193 | at alpha= | 20 | deg
JavaFoil+Calcfoil stall+Eppler ext transition |  |  |  | L/D Max: | 113.516 | at alpha= | 2.5 | deg
Re: | 6000000 |  |  | Cd Min: | 0.00347 | at alpha= | -1.5 | deg
Mach: | 0.5 |  |  | Cl=0 at alpha= | -0.82192 | deg
|  |  |  | @ Cl=0.1, Cd= | 0.0039526
|  |  |  | @ Cl=0.4, Cd= | 0.0041371
|  |  |  | @ Cl=0.6, Cd= | 0.00674
alpha (deg) | Cl | Cd | Cm | Cl/Cd
-20 | -1.091 | 0.15729 | 0.024 | -6.939
-19.5 | -1.064 | 0.14982 | 0.023 | -7.1
-19 | -1.045 | 0.14396 | 0.024 | -7.262
-18.5 | -1.011 | 0.1424 | 0.022 | -7.098
-18 | -0.978 | 0.13825 | 0.02 | -7.076
-17.5 | -0.955 | 0.13841 | 0.02 | -6.897
-17 | -0.927 | 0.12804 | 0.019 | -7.241
-16.5 | -0.895 | 0.12552 | 0.017 | -7.131
-16 | -0.864 | 0.12133 | 0.015 | -7.124
-15.5 | -0.843 | 0.11709 | 0.016 | -7.196
-15 | -0.809 | 0.11204 | 0.014 | -7.222
-14.5 | -0.779 | 0.1052 | 0.012 | -7.406
-14 | -0.751 | 0.10465 | 0.011 | -7.175
-13.5 | -0.723 | 0.09963 | 0.011 | -7.257
-13 | -0.695 | 0.09625 | 0.01 | -7.219
-12.5 | -0.667 | 0.08666 | 0.009 | -7.695
-12 | -0.643 | 0.07767 | 0.009 | -8.276
-11.5 | -0.721 | 0.02362 | 0.014 | -30.546
-11 | -0.691 | 0.02153 | 0.012 | -32.113
-10.5 | -0.553 | 0.07095 | 0.005 | -7.798
-10 | -0.526 | 0.06443 | 0.005 | -8.158
-9.5 | -0.593 | 0.01865 | 0.008 | -31.791
-9 | -0.87 | 0.01715 | 0.006 | -50.752
-8.5 | -0.9 | 0.0159 | 0.005 | -56.619
-8 | -0.889 | 0.01484 | 0.003 | -59.896
-7.5 | -0.857 | 0.01397 | 0.001 | -61.365
-7 | -0.814 | 0.01315 | 0 | -61.898
-6.5 | -0.763 | 0.01239 | -0.002 | -61.544
-6 | -0.706 | 0.01175 | -0.004 | -60.069
-5.5 | -0.645 | 0.01123 | -0.005 | -57.444
-5 | -0.581 | 0.01078 | -0.007 | -53.904
-4.5 | -0.515 | 0.01027 | -0.009 | -50.166
-4 | -0.447 | 0.00984 | -0.01 | -45.48
-3.5 | -0.379 | 0.00945 | -0.012 | -40.059
-3 | -0.311 | 0.00591 | -0.014 | -52.687
-2.5 | -0.241 | 0.00517 | -0.015 | -46.675
-2 | -0.172 | 0.0035 | -0.017 | -49.016
-1.5 | -0.099 | 0.00347 | -0.019 | -28.552
-1 | -0.026 | 0.00404 | -0.021 | -6.549
-0.5 | 0.047 | 0.00396 | -0.022 | 11.747
0 | 0.119 | 0.00395 | -0.024 | 30.099
0.5 | 0.191 | 0.00397 | -0.026 | 48.133
1 | 0.263 | 0.00407 | -0.027 | 64.639
1.5 | 0.335 | 0.00411 | -0.029 | 81.702
2 | 0.407 | 0.00414 | -0.031 | 98.351
2.5 | 0.479 | 0.00422 | -0.032 | 113.516
3 | 0.544 | 0.00604 | -0.034 | 89.964
3.5 | 0.612 | 0.00689 | -0.035 | 88.822
4 | 0.676 | 0.01105 | -0.037 | 61.233
4.5 | 0.742 | 0.01155 | -0.038 | 64.281
5 | 0.807 | 0.01209 | -0.04 | 66.745
5.5 | 0.868 | 0.01267 | -0.042 | 68.556
6 | 0.927 | 0.01332 | -0.043 | 69.622
6.5 | 0.981 | 0.01408 | -0.045 | 69.697
7 | 1.029 | 0.01489 | -0.046 | 69.13
7.5 | 1.07 | 0.01577 | -0.048 | 67.834
8 | 1.098 | 0.01674 | -0.049 | 65.578
8.5 | 1.107 | 0.01781 | -0.051 | 62.166
9 | 1.08 | 0.01904 | -0.052 | 56.736
9.5 | 0.92 | 0.02061 | -0.054 | 44.652
10 | 0.736 | 0.02233 | -0.055 | 32.971
10.5 | 0.646 | 0.07021 | -0.029 | 9.195
11 | 0.672 | 0.08096 | -0.028 | 8.302
11.5 | 0.835 | 0.02484 | -0.059 | 33.599
12 | 0.865 | 0.02706 | -0.061 | 31.98
12.5 | 0.894 | 0.03002 | -0.062 | 29.767
13 | 0.787 | 0.0928 | -0.035 | 8.483
13.5 | 0.816 | 0.1 | -0.037 | 8.165
14 | 0.841 | 0.10494 | -0.035 | 8.013
14.5 | 0.868 | 0.10872 | -0.036 | 7.989
15 | 0.904 | 0.11216 | -0.043 | 8.059
15.5 | 0.933 | 0.12123 | -0.044 | 7.697
16 | 0.955 | 0.12087 | -0.042 | 7.904
16.5 | 0.992 | 0.12259 | -0.048 | 8.095
17 | 1.025 | 0.12777 | -0.051 | 8.024
17.5 | 1.039 | 0.13551 | -0.046 | 7.667
18 | 1.08 | 0.13264 | -0.052 | 8.139
18.5 | 1.122 | 0.12967 | -0.058 | 8.655
19 | 1.124 | 0.14543 | -0.05 | 7.728
19.5 | 1.152 | 0.15019 | -0.051 | 7.668
20 | 1.193 | 0.15076 | -0.057 | 7.912

## 88. Re 6M Mach 0.50 (2)
BIGFOIL.COM POLAR EXPORT
NACA66-120 a=0.8
NACA66-120 a=0.8 |  |  |  | Cl Max: | 0.9724 | at alpha= | 13 | deg
XFOIL ncrit=9 |  |  |  | L/D Max: | 118.035 | at alpha= | 2.5 | deg
Re: | 6000000 |  |  | Cd Min: | 0.15344 | at alpha= | 18 | deg
Mach: | 0.5 |  |  | Cl=0 at alpha= | -0.78442 | deg
|  |  |  | @ Cl=0.1, Cd= | 0.0039261
|  |  |  | @ Cl=0.4, Cd= | 0.004
|  |  |  | @ Cl=0.6, Cd= | 0.0185
alpha (deg) | Cl | Cd | Cm | Cl/Cd
-17 | -0.5814 | 0.13215 | -0.0777 | -4.3995
-16.5 | -0.6171 | 0.11698 | -0.0871 | -5.2753
-16 | -0.6395 | 0.10394 | -0.0955 | -6.1526
-15.5 | -0.6617 | 0.09136 | -0.1038 | -7.2428
-15 | -0.6838 | 0.07963 | -0.1112 | -8.5872
-14.5 | -0.7138 | 0.06819 | -0.1175 | -10.4678
-14 | -0.7348 | 0.05873 | -0.1211 | -12.5115
-13 | -0.7826 | 0.04259 | -0.1214 | -18.3752
-12.5 | -0.7955 | 0.03664 | -0.1183 | -21.7112
-12 | -0.8014 | 0.03179 | -0.1138 | -25.2092
-11.5 | -0.7922 | 0.02818 | -0.1091 | -28.1121
-11 | -0.7738 | 0.02529 | -0.1043 | -30.5971
-10.5 | -0.7458 | 0.02303 | -0.0999 | -32.3838
-10 | -0.7131 | 0.02113 | -0.0958 | -33.7482
-9.5 | -0.6716 | 0.0197 | -0.0924 | -34.0914
-9 | -0.6277 | 0.01843 | -0.0893 | -34.0586
-8.5 | -0.582 | 0.0173 | -0.0864 | -33.6416
-8 | -0.5355 | 0.01626 | -0.0838 | -32.9336
-7.5 | -0.4901 | 0.01525 | -0.081 | -32.1377
-7 | -0.4426 | 0.01437 | -0.0786 | -30.8003
-6.5 | -0.3935 | 0.01361 | -0.0765 | -28.9126
-6 | -0.3472 | 0.0128 | -0.074 | -27.125
-5.5 | -0.2984 | 0.01211 | -0.0719 | -24.6408
-5 | -0.2513 | 0.01141 | -0.0696 | -22.0245
-4.5 | -0.2166 | 0.01041 | -0.0654 | -20.8069
-4 | -0.2046 | 0.0089 | -0.0577 | -22.9888
-3.5 | -0.2032 | 0.00735 | -0.0478 | -27.6463
-3 | -0.2142 | 0.00625 | -0.0343 | -34.272
-2.5 | -0.2059 | 0.0052 | -0.0241 | -39.5962
-2 | -0.1768 | 0.00394 | -0.0179 | -44.8731
-1.5 | -0.1046 | 0.0039 | -0.0197 | -26.8205
-1 | -0.031 | 0.00393 | -0.0217 | -7.888
-0.5 | 0.0409 | 0.00391 | -0.0235 | 10.4604
0 | 0.1141 | 0.00393 | -0.0256 | 29.0331
0.5 | 0.1871 | 0.00396 | -0.0276 | 47.2475
1 | 0.2585 | 0.00402 | -0.0293 | 64.3035
1.5 | 0.3322 | 0.004 | -0.0313 | 83.05
2 | 0.4032 | 0.004 | -0.0328 | 100.8
2.5 | 0.4745 | 0.00402 | -0.0342 | 118.0348
3 | 0.4939 | 0.005 | -0.0256 | 98.78
3.5 | 0.453 | 0.00641 | -0.0058 | 70.6708
4 | 0.4356 | 0.00828 | 0.0079 | 52.6087
4.5 | 0.4359 | 0.0101 | 0.0178 | 43.1584
5 | 0.433 | 0.01217 | 0.0275 | 35.5793
5.5 | 0.4395 | 0.01416 | 0.0355 | 31.0381
6 | 0.4661 | 0.01567 | 0.0404 | 29.7447
6.5 | 0.5122 | 0.01663 | 0.0426 | 30.7998
7 | 0.5595 | 0.0176 | 0.0448 | 31.7898
7.5 | 0.6063 | 0.01864 | 0.047 | 32.5268
8 | 0.6539 | 0.0197 | 0.0492 | 33.1929
8.5 | 0.6977 | 0.02097 | 0.0518 | 33.2713
9 | 0.7442 | 0.02215 | 0.0543 | 33.5982
9.5 | 0.787 | 0.02361 | 0.0571 | 33.3333
10 | 0.8312 | 0.02507 | 0.0599 | 33.1552
10.5 | 0.8664 | 0.02705 | 0.0635 | 32.0296
11 | 0.9051 | 0.02899 | 0.0667 | 31.2211
11.5 | 0.9352 | 0.03152 | 0.0705 | 29.6701
12 | 0.9545 | 0.03481 | 0.0747 | 27.4203
12.5 | 0.9707 | 0.03853 | 0.0786 | 25.1934
13 | 0.9724 | 0.04343 | 0.0824 | 22.3901
13.5 | 0.9686 | 0.04915 | 0.0853 | 19.707
14 | 0.954 | 0.05631 | 0.0867 | 16.9419
14.5 | 0.9377 | 0.06449 | 0.0863 | 14.5402
15 | 0.8995 | 0.07557 | 0.083 | 11.9029
15.5 | 0.867 | 0.08739 | 0.0775 | 9.921
16 | 0.837 | 0.10001 | 0.0703 | 8.3692
16.5 | 0.8084 | 0.11334 | 0.0618 | 7.1325
17.5 | 0.763 | 0.14012 | 0.0444 | 5.4453
18 | 0.7438 | 0.15344 | 0.036 | 4.8475

## 89. Re 7M Mach 0.00 (1)
BIGFOIL.COM POLAR EXPORT
NACA66-120 a=0.8
NACA66-120 a=0.8 |  |  |  | Cl Max: | 1.444 | at alpha= | 15.5 | deg
JavaFoil+Calcfoil stall+Eppler ext transition |  |  |  | L/D Max: | 92.259 | at alpha= | 2 | deg
Re: | 7000000 |  |  | Cd Min: | 0.00363 | at alpha= | -0.5 | deg
Mach: | 0 |  |  | Cl=0 at alpha= | -0.81746 | deg
|  |  |  | @ Cl=0.1, Cd= | 0.0036581
|  |  |  | @ Cl=0.4, Cd= | 0.004652
|  |  |  | @ Cl=0.6, Cd= | 0.0068177
alpha (deg) | Cl | Cd | Cm | Cl/Cd
-20 | -1.249 | 0.04132 | 0.032 | -30.241
-19.5 | -1.269 | 0.03815 | 0.031 | -33.271
-19 | -1.288 | 0.03503 | 0.03 | -36.773
-18.5 | -1.304 | 0.03257 | 0.029 | -40.022
-18 | -1.316 | 0.03044 | 0.028 | -43.239
-17.5 | -1.326 | 0.02844 | 0.027 | -46.624
-17 | -1.332 | 0.02702 | 0.026 | -49.29
-16.5 | -1.335 | 0.02549 | 0.025 | -52.359
-16 | -1.33 | 0.02407 | 0.024 | -55.272
-15.5 | -1.324 | 0.02253 | 0.022 | -58.743
-15 | -1.313 | 0.02138 | 0.021 | -61.406
-14.5 | -1.299 | 0.0202 | 0.02 | -64.34
-14 | -1.283 | 0.0192 | 0.019 | -66.821
-13.5 | -1.263 | 0.01814 | 0.017 | -69.597
-13 | -1.239 | 0.01726 | 0.016 | -71.828
-12.5 | -1.213 | 0.0164 | 0.015 | -73.967
-12 | -1.184 | 0.01557 | 0.014 | -76.041
-11.5 | -1.151 | 0.01488 | 0.012 | -77.348
-11 | -1.115 | 0.0142 | 0.011 | -78.542
-10.5 | -1.077 | 0.01356 | 0.01 | -79.413
-10 | -1.035 | 0.01294 | 0.008 | -80.014
-9.5 | -0.992 | 0.01243 | 0.007 | -79.777
-9 | -0.946 | 0.01189 | 0.005 | -79.5
-8.5 | -0.897 | 0.01136 | 0.004 | -78.972
-8 | -0.847 | 0.01095 | 0.003 | -77.328
-7.5 | -0.795 | 0.01046 | 0.001 | -75.986
-7 | -0.741 | 0.01005 | 0 | -73.717
-6.5 | -0.686 | 0.00968 | -0.002 | -70.877
-6 | -0.629 | 0.00935 | -0.003 | -67.276
-5.5 | -0.572 | 0.009 | -0.005 | -63.537
-5 | -0.513 | 0.00868 | -0.006 | -59.108
-4.5 | -0.453 | 0.00843 | -0.007 | -53.757
-4 | -0.393 | 0.00813 | -0.009 | -48.329
-3.5 | -0.334 | 0.00579 | -0.01 | -57.628
-3 | -0.273 | 0.00523 | -0.012 | -52.082
-2.5 | -0.211 | 0.00437 | -0.013 | -48.334
-2 | -0.149 | 0.00371 | -0.015 | -40.211
-1.5 | -0.086 | 0.00368 | -0.016 | -23.429
-1 | -0.023 | 0.00369 | -0.018 | -6.216
-0.5 | 0.04 | 0.00363 | -0.019 | 11.097
0 | 0.104 | 0.00366 | -0.021 | 28.3
0.5 | 0.167 | 0.00366 | -0.022 | 45.595
1 | 0.23 | 0.00373 | -0.024 | 61.655
1.5 | 0.293 | 0.00376 | -0.025 | 77.957
2 | 0.356 | 0.00386 | -0.027 | 92.259
2.5 | 0.416 | 0.00494 | -0.028 | 84.132
3 | 0.475 | 0.00545 | -0.029 | 87.141
3.5 | 0.536 | 0.00604 | -0.031 | 88.684
4 | 0.595 | 0.00658 | -0.032 | 90.506
4.5 | 0.652 | 0.00929 | -0.034 | 70.228
5 | 0.711 | 0.00965 | -0.035 | 73.694
5.5 | 0.768 | 0.01002 | -0.036 | 76.702
6 | 0.825 | 0.0104 | -0.038 | 79.366
6.5 | 0.881 | 0.01078 | -0.039 | 81.646
7 | 0.935 | 0.01123 | -0.04 | 83.242
7.5 | 0.987 | 0.01169 | -0.042 | 84.422
8 | 1.038 | 0.01214 | -0.043 | 85.516
8.5 | 1.087 | 0.01264 | -0.044 | 85.999
9 | 1.134 | 0.01315 | -0.046 | 86.271
9.5 | 1.179 | 0.01373 | -0.047 | 85.857
10 | 1.222 | 0.01436 | -0.048 | 85.114
10.5 | 1.26 | 0.01494 | -0.05 | 84.315
11 | 1.295 | 0.01565 | -0.051 | 82.76
11.5 | 1.326 | 0.01638 | -0.052 | 80.972
12 | 1.354 | 0.01711 | -0.053 | 79.122
12.5 | 1.378 | 0.01789 | -0.055 | 77.041
13 | 1.398 | 0.01872 | -0.056 | 74.672
13.5 | 1.415 | 0.01971 | -0.057 | 71.778
14 | 1.427 | 0.02065 | -0.058 | 69.137
14.5 | 1.437 | 0.02162 | -0.059 | 66.434
15 | 1.442 | 0.0227 | -0.061 | 63.538
15.5 | 1.444 | 0.02387 | -0.062 | 60.493
16 | 1.442 | 0.0251 | -0.063 | 57.456
16.5 | 1.437 | 0.02649 | -0.064 | 54.239
17 | 1.428 | 0.02827 | -0.065 | 50.499
17.5 | 1.415 | 0.03013 | -0.066 | 46.978
18 | 1.4 | 0.0323 | -0.067 | 43.351
18.5 | 1.383 | 0.03426 | -0.068 | 40.376
19 | 1.364 | 0.03655 | -0.068 | 37.306
19.5 | 1.34 | 0.03996 | -0.069 | 33.543
20 | 1.315 | 0.04353 | -0.07 | 30.206

## 90. Re 7M Mach 0.00 (2)
BIGFOIL.COM POLAR EXPORT
NACA66-120 a=0.8
NACA66-120 a=0.8 |  |  |  | Cl Max: | 1.4636 | at alpha= | 20 | deg
XFOIL ncrit=9 |  |  |  | L/D Max: | 96.1582 | at alpha= | 2 | deg
Re: | 7000000 |  |  | Cd Min: | 0.04623 | at alpha= | 20 | deg
Mach: | 0 |  |  | Cl=0 at alpha= | -0.80065 | deg
|  |  |  | @ Cl=0.1, Cd= | 0.0034321
|  |  |  | @ Cl=0.4, Cd= | 0.0046547
|  |  |  | @ Cl=0.6, Cd= | 0.01122
alpha (deg) | Cl | Cd | Cm | Cl/Cd
-20 | -1.3933 | 0.03909 | -0.0758 | -35.6434
-19.5 | -1.3711 | 0.03674 | -0.0752 | -37.319
-18.5 | -1.325 | 0.03241 | -0.0735 | -40.8824
-18 | -1.2975 | 0.03067 | -0.0726 | -42.3052
-17.5 | -1.2709 | 0.02889 | -0.0716 | -43.991
-17 | -1.2411 | 0.02737 | -0.0706 | -45.3453
-16.5 | -1.212 | 0.02584 | -0.0695 | -46.904
-16 | -1.1788 | 0.0246 | -0.0686 | -47.9187
-15.5 | -1.1531 | 0.02299 | -0.0667 | -50.1566
-15 | -1.1203 | 0.02177 | -0.0655 | -51.4607
-14.5 | -1.0896 | 0.02052 | -0.0639 | -53.0994
-14 | -1.0541 | 0.01954 | -0.0627 | -53.9458
-13.5 | -1.0201 | 0.01848 | -0.0614 | -55.2002
-13 | -0.9825 | 0.01763 | -0.0603 | -55.7289
-12.5 | -0.9473 | 0.01671 | -0.0588 | -56.6906
-12 | -0.9086 | 0.01597 | -0.0576 | -56.8942
-11.5 | -0.8712 | 0.01519 | -0.0562 | -57.3535
-11 | -0.8344 | 0.01438 | -0.0547 | -58.025
-10.5 | -0.7967 | 0.01364 | -0.0531 | -58.4091
-10 | -0.7574 | 0.01298 | -0.0517 | -58.3513
-9.5 | -0.7172 | 0.01237 | -0.0504 | -57.979
-9 | -0.6765 | 0.0118 | -0.0491 | -57.3305
-8.5 | -0.6367 | 0.01123 | -0.0476 | -56.6963
-8 | -0.5966 | 0.01067 | -0.046 | -55.9138
-7.5 | -0.5554 | 0.01015 | -0.0445 | -54.7192
-7 | -0.5132 | 0.00968 | -0.0432 | -53.0165
-6.5 | -0.4719 | 0.00921 | -0.0416 | -51.2378
-6 | -0.4304 | 0.00877 | -0.0399 | -49.0764
-5.5 | -0.3893 | 0.00835 | -0.0381 | -46.6228
-5 | -0.3497 | 0.00794 | -0.0359 | -44.0428
-4.5 | -0.3222 | 0.00742 | -0.0312 | -43.4232
-4 | -0.2949 | 0.00695 | -0.0263 | -42.4317
-3.5 | -0.2608 | 0.00629 | -0.0229 | -41.4626
-3 | -0.2224 | 0.00562 | -0.0204 | -39.573
-2 | -0.139 | 0.00398 | -0.0168 | -34.9246
-1.5 | -0.0855 | 0.0035 | -0.0171 | -24.4286
-1 | -0.0244 | 0.00346 | -0.0187 | -7.052
-0.5 | 0.0368 | 0.00344 | -0.0204 | 10.6977
0 | 0.0975 | 0.00343 | -0.022 | 28.4257
0.5 | 0.1581 | 0.00348 | -0.0236 | 45.431
1 | 0.2196 | 0.0035 | -0.0254 | 62.7429
1.5 | 0.2807 | 0.0035 | -0.027 | 80.2
2 | 0.3404 | 0.00354 | -0.0285 | 96.1582
2.5 | 0.3854 | 0.00423 | -0.0271 | 91.1111
3 | 0.4184 | 0.00519 | -0.0235 | 80.6166
3.5 | 0.4518 | 0.00587 | -0.0198 | 76.9676
4 | 0.4612 | 0.00658 | -0.0112 | 70.0912
4.5 | 0.4719 | 0.00747 | -0.0033 | 63.1727
5.5 | 0.5122 | 0.00941 | 0.0077 | 54.4315
6 | 0.5404 | 0.01031 | 0.0115 | 52.4151
6.5 | 0.5793 | 0.01092 | 0.0134 | 53.0495
7 | 0.6193 | 0.0115 | 0.015 | 53.8522
7.5 | 0.6593 | 0.0121 | 0.0166 | 54.4876
8 | 0.6993 | 0.0127 | 0.0181 | 55.063
8.5 | 0.7392 | 0.01333 | 0.0196 | 55.4539
9 | 0.7774 | 0.01405 | 0.0213 | 55.331
9.5 | 0.8171 | 0.01473 | 0.0226 | 55.4718
10 | 0.8571 | 0.01543 | 0.0238 | 55.5476
10.5 | 0.8943 | 0.01628 | 0.0254 | 54.9324
11 | 0.9326 | 0.0171 | 0.0267 | 54.538
11.5 | 0.9678 | 0.01808 | 0.0283 | 53.5288
12 | 1.0061 | 0.01892 | 0.0295 | 53.1765
12.5 | 1.0423 | 0.01989 | 0.0308 | 52.4032
13 | 1.0779 | 0.02091 | 0.0321 | 51.5495
13.5 | 1.1133 | 0.02199 | 0.0334 | 50.6276
14 | 1.1447 | 0.02331 | 0.0349 | 49.1077
14.5 | 1.1776 | 0.02455 | 0.0363 | 47.9674
15 | 1.2087 | 0.02594 | 0.0376 | 46.596
15.5 | 1.2426 | 0.02722 | 0.0386 | 45.6503
16 | 1.2723 | 0.02877 | 0.0399 | 44.2231
16.5 | 1.3038 | 0.03022 | 0.0409 | 43.1436
17 | 1.331 | 0.03202 | 0.0421 | 41.5678
17.5 | 1.3594 | 0.03376 | 0.0431 | 40.2666
18 | 1.3847 | 0.03579 | 0.0442 | 38.6896
18.5 | 1.4102 | 0.03781 | 0.0451 | 37.297
19 | 1.4297 | 0.0404 | 0.0462 | 35.3886
19.5 | 1.4511 | 0.04293 | 0.047 | 33.8015
20 | 1.4636 | 0.04623 | 0.048 | 31.6591

## 91. Re 7M Mach 0.10 (1)
BIGFOIL.COM POLAR EXPORT
NACA66-120 a=0.8
NACA66-120 a=0.8 |  |  |  | Cl Max: | 1.426 | at alpha= | 15 | deg
JavaFoil+Calcfoil stall+Eppler ext transition |  |  |  | L/D Max: | 93.412 | at alpha= | 2 | deg
Re: | 7000000 |  |  | Cd Min: | 0.00364 | at alpha= | 0 | deg
Mach: | 0.1 |  |  | Cl=0 at alpha= | -0.81746 | deg
|  |  |  | @ Cl=0.1, Cd= | 0.0036406
|  |  |  | @ Cl=0.4, Cd= | 0.004635
|  |  |  | @ Cl=0.6, Cd= | 0.0067068
alpha (deg) | Cl | Cd | Cm | Cl/Cd
-20 | -1.196 | 0.04421 | 0.032 | -27.049
-19.5 | -1.221 | 0.04038 | 0.031 | -30.239
-19 | -1.245 | 0.03673 | 0.03 | -33.885
-18.5 | -1.264 | 0.03417 | 0.029 | -37.003
-18 | -1.282 | 0.03154 | 0.028 | -40.632
-17.5 | -1.295 | 0.02968 | 0.027 | -43.637
-17 | -1.305 | 0.02799 | 0.026 | -46.626
-16.5 | -1.312 | 0.02612 | 0.025 | -50.232
-16 | -1.312 | 0.02444 | 0.024 | -53.668
-15.5 | -1.308 | 0.02301 | 0.022 | -56.822
-15 | -1.299 | 0.0219 | 0.021 | -59.346
-14.5 | -1.289 | 0.02065 | 0.02 | -62.392
-14 | -1.274 | 0.01953 | 0.019 | -65.235
-13.5 | -1.256 | 0.01841 | 0.018 | -68.236
-13 | -1.235 | 0.01752 | 0.016 | -70.46
-12.5 | -1.21 | 0.01664 | 0.015 | -72.71
-12 | -1.182 | 0.01583 | 0.014 | -74.659
-11.5 | -1.15 | 0.01505 | 0.012 | -76.436
-11 | -1.116 | 0.01437 | 0.011 | -77.631
-10.5 | -1.078 | 0.01372 | 0.01 | -78.545
-10 | -1.037 | 0.01311 | 0.008 | -79.108
-9.5 | -0.994 | 0.01255 | 0.007 | -79.218
-9 | -0.948 | 0.01199 | 0.005 | -79.056
-8.5 | -0.9 | 0.01146 | 0.004 | -78.566
-8 | -0.85 | 0.01102 | 0.003 | -77.118
-7.5 | -0.798 | 0.01053 | 0.001 | -75.761
-7 | -0.744 | 0.01014 | 0 | -73.384
-6.5 | -0.689 | 0.00976 | -0.002 | -70.567
-6 | -0.632 | 0.0094 | -0.003 | -67.26
-5.5 | -0.574 | 0.00904 | -0.005 | -63.501
-5 | -0.515 | 0.00874 | -0.006 | -58.937
-4.5 | -0.455 | 0.00846 | -0.007 | -53.848
-4 | -0.395 | 0.00815 | -0.009 | -48.429
-3.5 | -0.335 | 0.00581 | -0.01 | -57.678
-3 | -0.274 | 0.00529 | -0.012 | -51.807
-2.5 | -0.212 | 0.00436 | -0.014 | -48.659
-2 | -0.15 | 0.00372 | -0.015 | -40.329
-1.5 | -0.087 | 0.00369 | -0.017 | -23.485
-1 | -0.023 | 0.00366 | -0.018 | -6.297
-0.5 | 0.04 | 0.00365 | -0.02 | 11.103
0 | 0.104 | 0.00364 | -0.021 | 28.614
0.5 | 0.168 | 0.00369 | -0.023 | 45.452
1 | 0.231 | 0.00371 | -0.024 | 62.283
1.5 | 0.295 | 0.00379 | -0.026 | 77.738
2 | 0.358 | 0.00383 | -0.027 | 93.412
2.5 | 0.418 | 0.00498 | -0.028 | 83.895
3 | 0.477 | 0.0055 | -0.03 | 86.817
3.5 | 0.538 | 0.00606 | -0.031 | 88.72
4 | 0.598 | 0.00661 | -0.032 | 90.495
4.5 | 0.655 | 0.00937 | -0.034 | 69.944
5 | 0.714 | 0.00969 | -0.035 | 73.695
5.5 | 0.772 | 0.01007 | -0.037 | 76.662
6 | 0.829 | 0.01046 | -0.038 | 79.207
6.5 | 0.884 | 0.01088 | -0.039 | 81.265
7 | 0.938 | 0.01131 | -0.041 | 82.989
7.5 | 0.991 | 0.01178 | -0.042 | 84.11
8 | 1.042 | 0.01224 | -0.043 | 85.138
8.5 | 1.091 | 0.01275 | -0.045 | 85.555
9 | 1.138 | 0.01329 | -0.046 | 85.61
9.5 | 1.182 | 0.01386 | -0.047 | 85.315
10 | 1.224 | 0.01449 | -0.049 | 84.476
10.5 | 1.262 | 0.01512 | -0.05 | 83.443
11 | 1.296 | 0.01575 | -0.051 | 82.266
11.5 | 1.325 | 0.01659 | -0.052 | 79.902
12 | 1.352 | 0.01732 | -0.054 | 78.045
12.5 | 1.374 | 0.01812 | -0.055 | 75.851
13 | 1.393 | 0.01902 | -0.056 | 73.231
13.5 | 1.407 | 0.02001 | -0.057 | 70.317
14 | 1.417 | 0.02097 | -0.058 | 67.567
14.5 | 1.424 | 0.02202 | -0.06 | 64.651
15 | 1.426 | 0.02314 | -0.061 | 61.634
15.5 | 1.424 | 0.02431 | -0.062 | 58.574
16 | 1.419 | 0.02574 | -0.063 | 55.116
16.5 | 1.41 | 0.02707 | -0.064 | 52.063
17 | 1.397 | 0.0285 | -0.065 | 49.028
17.5 | 1.38 | 0.03099 | -0.066 | 44.526
18 | 1.36 | 0.03336 | -0.067 | 40.786
18.5 | 1.337 | 0.03635 | -0.068 | 36.787
19 | 1.314 | 0.03819 | -0.069 | 34.417
19.5 | 1.285 | 0.04211 | -0.069 | 30.519
20 | 1.253 | 0.04721 | -0.07 | 26.55

## 92. Re 7M Mach 0.10 (2)
BIGFOIL.COM POLAR EXPORT
NACA66-120 a=0.8
NACA66-120 a=0.8 |  |  |  | Cl Max: | 1.4589 | at alpha= | 20 | deg
XFOIL ncrit=9 |  |  |  | L/D Max: | 96.7514 | at alpha= | 2 | deg
Re: | 7000000 |  |  | Cd Min: | 0.04823 | at alpha= | 20 | deg
Mach: | 0.1 |  |  | Cl=0 at alpha= | -0.80032 | deg
|  |  |  | @ Cl=0.1, Cd= | 0.0034412
|  |  |  | @ Cl=0.4, Cd= | 0.0045733
|  |  |  | @ Cl=0.6, Cd= | 0.011403
alpha (deg) | Cl | Cd | Cm | Cl/Cd
-20 | -1.3884 | 0.04091 | -0.0788 | -33.9379
-19.5 | -1.3694 | 0.03817 | -0.0781 | -35.8763
-19 | -1.3478 | 0.03577 | -0.0772 | -37.6796
-18.5 | -1.3227 | 0.03367 | -0.0763 | -39.2842
-18 | -1.2984 | 0.0316 | -0.0752 | -41.0886
-17.5 | -1.2702 | 0.02984 | -0.0742 | -42.567
-17 | -1.2424 | 0.02813 | -0.073 | -44.1664
-16.5 | -1.2121 | 0.02659 | -0.0719 | -45.5848
-16 | -1.1802 | 0.0252 | -0.0708 | -46.8333
-15.5 | -1.1519 | 0.02367 | -0.0692 | -48.665
-15 | -1.1205 | 0.02233 | -0.0677 | -50.1791
-14.5 | -1.0901 | 0.02101 | -0.066 | -51.8848
-14 | -1.055 | 0.01995 | -0.0647 | -52.8822
-13.5 | -1.0199 | 0.0189 | -0.0633 | -53.963
-13 | -0.9834 | 0.01796 | -0.062 | -54.755
-12.5 | -0.9466 | 0.01707 | -0.0606 | -55.454
-12 | -0.9094 | 0.01623 | -0.0592 | -56.032
-11.5 | -0.8704 | 0.01547 | -0.0579 | -56.2637
-11 | -0.834 | 0.01462 | -0.0562 | -57.0451
-10.5 | -0.7954 | 0.01388 | -0.0547 | -57.3055
-10 | -0.7571 | 0.01317 | -0.0531 | -57.4867
-9.5 | -0.7158 | 0.01258 | -0.0519 | -56.8998
-9 | -0.6758 | 0.01196 | -0.0504 | -56.505
-8.5 | -0.6344 | 0.01142 | -0.049 | -55.5517
-8 | -0.5948 | 0.01082 | -0.0473 | -54.9723
-7.5 | -0.5538 | 0.01027 | -0.0457 | -53.9241
-7 | -0.5109 | 0.0098 | -0.0444 | -52.1327
-6.5 | -0.4691 | 0.00932 | -0.0429 | -50.3326
-6 | -0.4276 | 0.00886 | -0.0412 | -48.2619
-5.5 | -0.386 | 0.00844 | -0.0394 | -45.7346
-5 | -0.3461 | 0.00802 | -0.0372 | -43.1546
-4.5 | -0.3168 | 0.00746 | -0.0329 | -42.4665
-3.5 | -0.2606 | 0.00632 | -0.0234 | -41.2342
-3 | -0.2228 | 0.00564 | -0.0207 | -39.5035
-2 | -0.1401 | 0.00396 | -0.0168 | -35.3788
-1.5 | -0.0861 | 0.00351 | -0.0172 | -24.5299
-1 | -0.0246 | 0.00347 | -0.0188 | -7.0893
-0.5 | 0.037 | 0.00345 | -0.0206 | 10.7246
0 | 0.0981 | 0.00344 | -0.0222 | 28.5174
0.5 | 0.159 | 0.00348 | -0.0238 | 45.6897
1 | 0.221 | 0.0035 | -0.0255 | 63.1429
1.5 | 0.2824 | 0.00351 | -0.0272 | 80.4558
2 | 0.3425 | 0.00354 | -0.0286 | 96.7514
2.5 | 0.3881 | 0.00421 | -0.0273 | 92.1853
3 | 0.4202 | 0.00519 | -0.0234 | 80.9634
3.5 | 0.4525 | 0.00588 | -0.0195 | 76.9558
4.5 | 0.4696 | 0.00754 | -0.0024 | 62.2812
5.5 | 0.5093 | 0.00955 | 0.0088 | 53.3298
6 | 0.5377 | 0.01046 | 0.0126 | 51.4054
6.5 | 0.5775 | 0.01106 | 0.0144 | 52.2152
7 | 0.6175 | 0.01167 | 0.0161 | 52.9135
7.5 | 0.6579 | 0.01227 | 0.0177 | 53.6186
8 | 0.6979 | 0.01289 | 0.0193 | 54.1427
8.5 | 0.7384 | 0.01353 | 0.0207 | 54.575
9 | 0.776 | 0.01429 | 0.0225 | 54.3037
9.5 | 0.8169 | 0.01495 | 0.0237 | 54.6421
10 | 0.8556 | 0.01573 | 0.0252 | 54.3929
10.5 | 0.8943 | 0.01654 | 0.0266 | 54.0689
11 | 0.9313 | 0.01746 | 0.0282 | 53.3391
11.5 | 0.9684 | 0.01839 | 0.0296 | 52.6591
12 | 1.007 | 0.01925 | 0.0308 | 52.3117
12.5 | 1.0425 | 0.0203 | 0.0323 | 51.3547
13 | 1.0791 | 0.02131 | 0.0336 | 50.6382
13.5 | 1.1125 | 0.02254 | 0.0352 | 49.3567
14 | 1.1454 | 0.02383 | 0.0367 | 48.0655
14.5 | 1.1775 | 0.02517 | 0.0382 | 46.7819
15 | 1.2105 | 0.0265 | 0.0394 | 45.6792
15.5 | 1.2434 | 0.0279 | 0.0406 | 44.5663
16 | 1.2739 | 0.02946 | 0.0418 | 43.2417
16.5 | 1.3053 | 0.03098 | 0.0429 | 42.1336
17 | 1.332 | 0.03291 | 0.0443 | 40.474
17.5 | 1.3598 | 0.03476 | 0.0454 | 39.1197
18 | 1.385 | 0.03687 | 0.0465 | 37.5644
18.5 | 1.4076 | 0.03925 | 0.0476 | 35.8624
19 | 1.4277 | 0.04188 | 0.0487 | 34.0903
19.5 | 1.446 | 0.04479 | 0.0496 | 32.284
20 | 1.4589 | 0.04823 | 0.0505 | 30.2488

## 93. Re 7M Mach 0.25 (1)
BIGFOIL.COM POLAR EXPORT
NACA66-120 a=0.8
NACA66-120 a=0.8 |  |  |  | Cl Max: | 1.341 | at alpha= | 13 | deg
JavaFoil+Calcfoil stall+Eppler ext transition |  |  |  | L/D Max: | 102.111 | at alpha= | 2 | deg
Re: | 7000000 |  |  | Cd Min: | 0.0036 | at alpha= | 2 | deg
Mach: | 0.25 |  |  | Cl=0 at alpha= | -0.81818 | deg
|  |  |  | @ Cl=0.1, Cd= | 0.0036989
|  |  |  | @ Cl=0.4, Cd= | 0.0043877
|  |  |  | @ Cl=0.6, Cd= | 0.0087469
alpha (deg) | Cl | Cd | Cm | Cl/Cd
-19 | -0.761 | 0.1471 | 0.019 | -5.176
-18.5 | -0.82 | 0.12722 | 0.021 | -6.447
-18 | -0.901 | 0.08928 | 0.024 | -10.092
-17.5 | -0.968 | 0.06924 | 0.025 | -13.975
-17 | -1.074 | 0.0357 | 0.026 | -30.074
-16.5 | -1.115 | 0.03215 | 0.025 | -34.68
-16 | -1.144 | 0.02946 | 0.024 | -38.819
-15.5 | -1.166 | 0.02707 | 0.023 | -43.089
-15 | -1.183 | 0.02475 | 0.022 | -47.819
-14.5 | -1.194 | 0.02315 | 0.02 | -51.577
-14 | -1.198 | 0.02165 | 0.019 | -55.353
-13.5 | -1.197 | 0.02042 | 0.018 | -58.617
-13 | -1.19 | 0.01922 | 0.017 | -61.933
-12.5 | -1.178 | 0.01808 | 0.015 | -65.165
-12 | -1.161 | 0.0171 | 0.014 | -67.86
-11.5 | -1.138 | 0.01617 | 0.013 | -70.408
-11 | -1.111 | 0.01535 | 0.011 | -72.348
-10.5 | -1.079 | 0.0146 | 0.01 | -73.904
-10 | -1.043 | 0.01389 | 0.008 | -75.11
-9.5 | -1.004 | 0.01323 | 0.007 | -75.89
-9 | -0.961 | 0.01267 | 0.006 | -75.83
-8.5 | -0.914 | 0.01199 | 0.004 | -76.284
-8 | -0.865 | 0.01154 | 0.003 | -74.966
-7.5 | -0.814 | 0.01098 | 0.001 | -74.133
-7 | -0.76 | 0.01054 | 0 | -72.074
-6.5 | -0.704 | 0.01013 | -0.002 | -69.489
-6 | -0.647 | 0.00975 | -0.003 | -66.344
-5.5 | -0.588 | 0.00936 | -0.005 | -62.809
-5 | -0.528 | 0.00901 | -0.006 | -58.606
-4.5 | -0.467 | 0.00874 | -0.008 | -53.399
-4 | -0.405 | 0.0084 | -0.009 | -48.204
-3.5 | -0.344 | 0.00598 | -0.011 | -57.483
-3 | -0.281 | 0.00541 | -0.012 | -51.922
-2.5 | -0.217 | 0.0049 | -0.014 | -44.349
-2 | -0.154 | 0.00377 | -0.015 | -40.902
-1.5 | -0.089 | 0.00373 | -0.017 | -23.822
-1 | -0.024 | 0.00371 | -0.019 | -6.388
-0.5 | 0.042 | 0.00369 | -0.02 | 11.277
0 | 0.107 | 0.0037 | -0.022 | 28.864
0.5 | 0.172 | 0.00375 | -0.023 | 45.896
1 | 0.238 | 0.00377 | -0.025 | 62.957
1.5 | 0.303 | 0.00386 | -0.026 | 78.419
2 | 0.367 | 0.0036 | -0.028 | 102.111
2.5 | 0.429 | 0.00508 | -0.029 | 84.399
3 | 0.49 | 0.00565 | -0.03 | 86.616
3.5 | 0.552 | 0.00629 | -0.032 | 87.705
4 | 0.611 | 0.00931 | -0.033 | 65.671
4.5 | 0.672 | 0.00968 | -0.035 | 69.436
5 | 0.732 | 0.01005 | -0.036 | 72.838
5.5 | 0.791 | 0.01046 | -0.037 | 75.6
6 | 0.848 | 0.01087 | -0.039 | 78.005
6.5 | 0.904 | 0.01134 | -0.04 | 79.786
7 | 0.959 | 0.01183 | -0.042 | 81.009
7.5 | 1.011 | 0.01235 | -0.043 | 81.858
8 | 1.061 | 0.01284 | -0.044 | 82.629
8.5 | 1.109 | 0.01342 | -0.046 | 82.636
9 | 1.154 | 0.01407 | -0.047 | 82.026
9.5 | 1.196 | 0.01469 | -0.049 | 81.413
10 | 1.234 | 0.01532 | -0.05 | 80.533
10.5 | 1.266 | 0.01614 | -0.051 | 78.406
11 | 1.292 | 0.01692 | -0.053 | 76.399
11.5 | 1.313 | 0.01778 | -0.054 | 73.874
12 | 1.329 | 0.01867 | -0.055 | 71.144
12.5 | 1.338 | 0.01966 | -0.056 | 68.047
13 | 1.341 | 0.02074 | -0.058 | 64.634
13.5 | 1.337 | 0.02187 | -0.059 | 61.149
14 | 1.327 | 0.02313 | -0.06 | 57.353
14.5 | 1.309 | 0.02466 | -0.061 | 53.108
15 | 1.286 | 0.02611 | -0.062 | 49.232
15.5 | 1.255 | 0.02797 | -0.063 | 44.869
16 | 1.217 | 0.0303 | -0.064 | 40.155
16.5 | 1.172 | 0.03321 | -0.065 | 35.31
17 | 1.115 | 0.03935 | -0.065 | 28.333
17.5 | 1.023 | 0.05976 | -0.062 | 17.119
18 | 0.904 | 0.10813 | -0.053 | 8.362

## 94. Re 7M Mach 0.25 (2)
BIGFOIL.COM POLAR EXPORT
NACA66-120 a=0.8
NACA66-120 a=0.8 |  |  |  | Cl Max: | 1.4189 | at alpha= | 20 | deg
XFOIL ncrit=9 |  |  |  | L/D Max: | 98.6908 | at alpha= | 2 | deg
Re: | 7000000 |  |  | Cd Min: | 0.0614 | at alpha= | 20 | deg
Mach: | 0.25 |  |  | Cl=0 at alpha= | -0.79859 | deg
|  |  |  | @ Cl=0.1, Cd= | 0.0034802
|  |  |  | @ Cl=0.4, Cd= | 0.0040895
|  |  |  | @ Cl=0.6, Cd= | 0.012497
alpha (deg) | Cl | Cd | Cm | Cl/Cd
-20 | -1.3372 | 0.05394 | -0.0928 | -24.7905
-19.5 | -1.328 | 0.04941 | -0.0927 | -26.8772
-19 | -1.3161 | 0.04533 | -0.0922 | -29.0338
-18.5 | -1.302 | 0.04167 | -0.0912 | -31.2455
-18 | -1.283 | 0.03853 | -0.09 | -33.2987
-17.5 | -1.2612 | 0.03579 | -0.0885 | -35.2389
-17 | -1.2359 | 0.03338 | -0.087 | -37.0252
-16.5 | -1.2103 | 0.03109 | -0.0852 | -38.9289
-16 | -1.1789 | 0.02929 | -0.0836 | -40.2492
-15.5 | -1.1497 | 0.02739 | -0.0818 | -41.9752
-15 | -1.1171 | 0.02577 | -0.08 | -43.3489
-14 | -1.0556 | 0.02254 | -0.0758 | -46.8323
-13.5 | -1.0212 | 0.02119 | -0.0738 | -48.1925
-13 | -0.9853 | 0.01999 | -0.0719 | -49.2896
-12.5 | -0.9477 | 0.01892 | -0.0701 | -50.0899
-12 | -0.91 | 0.01787 | -0.0683 | -50.9233
-11.5 | -0.8694 | 0.01697 | -0.0667 | -51.2316
-11 | -0.8296 | 0.01608 | -0.065 | -51.592
-10.5 | -0.7908 | 0.01519 | -0.0631 | -52.0606
-10 | -0.7519 | 0.01436 | -0.0611 | -52.3607
-9.5 | -0.7108 | 0.01364 | -0.0594 | -52.1114
-9 | -0.669 | 0.01297 | -0.0577 | -51.5806
-8.5 | -0.6271 | 0.01232 | -0.056 | -50.901
-8 | -0.5852 | 0.01167 | -0.0543 | -50.1457
-7.5 | -0.543 | 0.01105 | -0.0525 | -49.1403
-7 | -0.4998 | 0.01048 | -0.0509 | -47.6908
-6.5 | -0.456 | 0.00996 | -0.0494 | -45.7831
-6 | -0.4134 | 0.00942 | -0.0476 | -43.8854
-5.5 | -0.3698 | 0.00895 | -0.0459 | -41.3184
-5 | -0.3278 | 0.00848 | -0.0439 | -38.6557
-4.5 | -0.2934 | 0.00787 | -0.0404 | -37.2808
-4 | -0.2752 | 0.0071 | -0.0337 | -38.7606
-3.5 | -0.258 | 0.00647 | -0.0264 | -39.8764
-3 | -0.2246 | 0.00576 | -0.0225 | -38.9931
-2.5 | -0.1829 | 0.00508 | -0.0202 | -36.0039
-2 | -0.1466 | 0.00388 | -0.017 | -37.7835
-1.5 | -0.0891 | 0.00354 | -0.0177 | -25.1695
-1 | -0.0257 | 0.00351 | -0.0194 | -7.3219
-0.5 | 0.0381 | 0.00349 | -0.0212 | 10.9169
0 | 0.1012 | 0.00348 | -0.0228 | 29.0805
0.5 | 0.1642 | 0.00353 | -0.0245 | 46.5156
1 | 0.2284 | 0.00355 | -0.0263 | 64.338
1.5 | 0.2921 | 0.00356 | -0.0281 | 82.0506
2 | 0.3543 | 0.00359 | -0.0296 | 98.6908
2.5 | 0.4037 | 0.00413 | -0.0286 | 97.7482
3 | 0.4294 | 0.00524 | -0.0231 | 81.9466
4 | 0.448 | 0.00688 | -0.0053 | 65.1163
4.5 | 0.4604 | 0.00793 | 0.0022 | 58.058
5.5 | 0.4953 | 0.0103 | 0.0143 | 48.0874
6 | 0.5252 | 0.01127 | 0.0181 | 46.6016
6.5 | 0.565 | 0.01197 | 0.0201 | 47.2013
7 | 0.6075 | 0.01261 | 0.0217 | 48.1761
7.5 | 0.6483 | 0.01331 | 0.0236 | 48.7077
8 | 0.6904 | 0.01399 | 0.0252 | 49.3495
8.5 | 0.7301 | 0.01478 | 0.0271 | 49.3978
9 | 0.7713 | 0.01555 | 0.0287 | 49.6013
9.5 | 0.8132 | 0.01633 | 0.0302 | 49.7979
10 | 0.8525 | 0.01725 | 0.032 | 49.4203
10.5 | 0.8921 | 0.01818 | 0.0337 | 49.0704
11 | 0.9296 | 0.01926 | 0.0355 | 48.2658
11.5 | 0.9701 | 0.02025 | 0.037 | 47.9062
12 | 1.0076 | 0.02138 | 0.0388 | 47.1282
12.5 | 1.0454 | 0.02253 | 0.0404 | 46.4004
13 | 1.0804 | 0.02387 | 0.0424 | 45.2618
13.5 | 1.1132 | 0.02538 | 0.0444 | 43.8613
14 | 1.1486 | 0.02681 | 0.0461 | 42.8422
14.5 | 1.1825 | 0.02839 | 0.0478 | 41.652
15 | 1.2157 | 0.03003 | 0.0495 | 40.4829
15.5 | 1.2457 | 0.03194 | 0.0513 | 39.0013
16 | 1.2774 | 0.03384 | 0.0528 | 37.7482
16.5 | 1.305 | 0.03604 | 0.0546 | 36.2098
17 | 1.3293 | 0.03857 | 0.0563 | 34.4646
17.5 | 1.3513 | 0.0414 | 0.0579 | 32.6401
18 | 1.3716 | 0.04445 | 0.0593 | 30.8571
18.5 | 1.3867 | 0.04809 | 0.0606 | 28.8355
19 | 1.4027 | 0.05184 | 0.0615 | 27.0583
19.5 | 1.4166 | 0.05597 | 0.062 | 25.31
20 | 1.4189 | 0.0614 | 0.062 | 23.1091

## 95. Re 7M Mach 0.50 (1)
BIGFOIL.COM POLAR EXPORT
NACA66-120 a=0.8
NACA66-120 a=0.8 |  |  |  | Cl Max: | 1.21 | at alpha= | 20 | deg
JavaFoil+Calcfoil stall+Eppler ext transition |  |  |  | L/D Max: | 100.454 | at alpha= | 2 | deg
Re: | 7000000 |  |  | Cd Min: | 0.00359 | at alpha= | -1 | deg
Mach: | 0.5 |  |  | Cl=0 at alpha= | -0.82192 | deg
|  |  |  | @ Cl=0.1, Cd= | 0.00384
|  |  |  | @ Cl=0.4, Cd= | 0.0040522
|  |  |  | @ Cl=0.6, Cd= | 0.0071944
alpha (deg) | Cl | Cd | Cm | Cl/Cd
-20 | -1.092 | 0.15192 | 0.024 | -7.186
-19.5 | -1.064 | 0.14882 | 0.023 | -7.149
-19 | -1.052 | 0.13812 | 0.025 | -7.614
-18.5 | -1.014 | 0.13821 | 0.022 | -7.337
-18 | -0.979 | 0.13601 | 0.02 | -7.197
-17.5 | -0.956 | 0.13704 | 0.02 | -6.974
-17 | -0.931 | 0.12451 | 0.02 | -7.479
-16.5 | -0.897 | 0.1222 | 0.018 | -7.341
-16 | -0.864 | 0.11898 | 0.015 | -7.266
-15.5 | -0.844 | 0.11342 | 0.016 | -7.445
-15 | -0.812 | 0.1107 | 0.014 | -7.331
-14.5 | -0.781 | 0.10314 | 0.013 | -7.576
-14 | -0.753 | 0.09744 | 0.012 | -7.73
-13.5 | -0.734 | 0.08438 | 0.013 | -8.697
-13 | -0.695 | 0.09506 | 0.01 | -7.311
-12.5 | -0.668 | 0.08577 | 0.009 | -7.788
-12 | -0.745 | 0.0277 | 0.015 | -26.901
-11.5 | -0.723 | 0.02287 | 0.014 | -31.615
-11 | -0.692 | 0.02096 | 0.012 | -33.015
-10.5 | -0.554 | 0.0705 | 0.006 | -7.854
-10 | -0.526 | 0.06359 | 0.005 | -8.278
-9.5 | -0.593 | 0.01812 | 0.008 | -32.737
-9 | -0.871 | 0.01666 | 0.006 | -52.273
-8.5 | -0.901 | 0.01546 | 0.005 | -58.315
-8 | -0.89 | 0.01438 | 0.003 | -61.848
-7.5 | -0.858 | 0.01357 | 0.001 | -63.212
-7 | -0.815 | 0.01278 | 0 | -63.765
-6.5 | -0.763 | 0.01205 | -0.002 | -63.366
-6 | -0.707 | 0.01143 | -0.004 | -61.82
-5.5 | -0.646 | 0.01093 | -0.005 | -59.058
-5 | -0.582 | 0.01047 | -0.007 | -55.574
-4.5 | -0.516 | 0.00999 | -0.009 | -51.628
-4 | -0.448 | 0.00957 | -0.01 | -46.8
-3.5 | -0.379 | 0.00921 | -0.012 | -41.168
-3 | -0.311 | 0.00624 | -0.014 | -49.787
-2.5 | -0.241 | 0.00555 | -0.015 | -43.356
-2 | -0.171 | 0.00483 | -0.017 | -35.33
-1.5 | -0.099 | 0.00363 | -0.019 | -27.424
-1 | -0.026 | 0.00359 | -0.021 | -7.372
-0.5 | 0.047 | 0.00384 | -0.022 | 12.1
0 | 0.119 | 0.00384 | -0.024 | 30.963
0.5 | 0.191 | 0.00388 | -0.026 | 49.287
1 | 0.264 | 0.00392 | -0.027 | 67.309
1.5 | 0.336 | 0.00399 | -0.029 | 84.2
2 | 0.408 | 0.00406 | -0.031 | 100.454
2.5 | 0.476 | 0.0057 | -0.032 | 83.505
3 | 0.543 | 0.00644 | -0.034 | 84.358
3.5 | 0.611 | 0.00734 | -0.035 | 83.251
4 | 0.677 | 0.01073 | -0.037 | 63.056
4.5 | 0.743 | 0.01122 | -0.038 | 66.188
5 | 0.807 | 0.01174 | -0.04 | 68.736
5.5 | 0.869 | 0.01231 | -0.042 | 70.613
6 | 0.928 | 0.01296 | -0.043 | 71.563
6.5 | 0.982 | 0.01368 | -0.045 | 71.795
7 | 1.03 | 0.01447 | -0.046 | 71.207
7.5 | 1.071 | 0.01536 | -0.048 | 69.716
8 | 1.099 | 0.0163 | -0.049 | 67.402
8.5 | 1.108 | 0.01732 | -0.051 | 63.983
9 | 1.081 | 0.01856 | -0.052 | 58.247
9.5 | 0.921 | 0.02002 | -0.054 | 45.999
10 | 0.737 | 0.02162 | -0.055 | 34.091
10.5 | 0.652 | 0.06612 | -0.035 | 9.865
11 | 0.672 | 0.07979 | -0.028 | 8.424
11.5 | 0.835 | 0.0242 | -0.06 | 34.511
12 | 0.866 | 0.02625 | -0.061 | 32.998
12.5 | 0.896 | 0.02895 | -0.062 | 30.945
13 | 0.792 | 0.08908 | -0.039 | 8.892
13.5 | 0.819 | 0.09781 | -0.039 | 8.378
14 | 0.843 | 0.09765 | -0.038 | 8.636
14.5 | 0.87 | 0.10685 | -0.038 | 8.142
15 | 0.909 | 0.10798 | -0.045 | 8.416
15.5 | 0.935 | 0.118 | -0.045 | 7.925
16 | 0.957 | 0.11821 | -0.043 | 8.1
16.5 | 1.01 | 0.10963 | -0.054 | 9.214
17 | 1.032 | 0.12173 | -0.053 | 8.48
17.5 | 1.04 | 0.13333 | -0.046 | 7.799
18 | 1.1 | 0.11732 | -0.058 | 9.375
18.5 | 1.142 | 0.11501 | -0.062 | 9.931
19 | 1.124 | 0.14434 | -0.05 | 7.788
19.5 | 1.155 | 0.14957 | -0.053 | 7.722
20 | 1.21 | 0.13732 | -0.062 | 8.809

## 96. Re 7M Mach 0.50 (2)
BIGFOIL.COM POLAR EXPORT
NACA66-120 a=0.8
NACA66-120 a=0.8 |  |  |  | Cl Max: | 0.9933 | at alpha= | 13 | deg
XFOIL ncrit=9 |  |  |  | L/D Max: | 120.738 | at alpha= | 2.5 | deg
Re: | 7000000 |  |  | Cd Min: | 0.20647 | at alpha= | 20 | deg
Mach: | 0.5 |  |  | Cl=0 at alpha= | -0.78933 | deg
|  |  |  | @ Cl=0.1, Cd= | 0.003702
|  |  |  | @ Cl=0.4, Cd= | 0.0038163
|  |  |  | @ Cl=0.6, Cd= | 0.017838
alpha (deg) | Cl | Cd | Cm | Cl/Cd
-17 | -0.5965 | 0.12956 | -0.0795 | -4.604
-16.5 | -0.6242 | 0.11561 | -0.0882 | -5.3992
-16 | -0.6502 | 0.1022 | -0.0969 | -6.362
-15.5 | -0.6794 | 0.08896 | -0.1057 | -7.6371
-15 | -0.7048 | 0.07709 | -0.113 | -9.1426
-14.5 | -0.7352 | 0.0659 | -0.1189 | -11.1563
-14 | -0.7569 | 0.05662 | -0.1221 | -13.3681
-13.5 | -0.7856 | 0.0479 | -0.123 | -16.4008
-13 | -0.8021 | 0.0411 | -0.1214 | -19.5158
-12.5 | -0.8141 | 0.03539 | -0.1179 | -23.0037
-12 | -0.8183 | 0.03077 | -0.1132 | -26.5941
-11.5 | -0.8085 | 0.02727 | -0.1082 | -29.648
-11 | -0.7909 | 0.02441 | -0.1032 | -32.4007
-10.5 | -0.7595 | 0.02234 | -0.0989 | -33.9973
-10 | -0.7229 | 0.02061 | -0.095 | -35.0752
-9.5 | -0.6852 | 0.01902 | -0.0912 | -36.0252
-9 | -0.6387 | 0.01786 | -0.0883 | -35.7615
-8.5 | -0.5935 | 0.01671 | -0.0854 | -35.5177
-8 | -0.5447 | 0.01578 | -0.0829 | -34.5184
-7.5 | -0.4994 | 0.01478 | -0.0801 | -33.7889
-7 | -0.4512 | 0.01395 | -0.0777 | -32.3441
-6.5 | -0.4034 | 0.01316 | -0.0753 | -30.6535
-6 | -0.3546 | 0.01245 | -0.0731 | -28.4819
-5.5 | -0.3074 | 0.01172 | -0.0707 | -26.2287
-5 | -0.2591 | 0.01108 | -0.0686 | -23.3845
-4.5 | -0.215 | 0.01034 | -0.0658 | -20.793
-4 | -0.1982 | 0.00894 | -0.0588 | -22.17
-3.5 | -0.1959 | 0.00735 | -0.0491 | -26.6531
-3 | -0.1976 | 0.00621 | -0.0375 | -31.8196
-2.5 | -0.1921 | 0.00533 | -0.0265 | -36.0413
-2 | -0.1749 | 0.00379 | -0.0183 | -46.1478
-1.5 | -0.1034 | 0.00372 | -0.0199 | -27.7957
-1 | -0.0308 | 0.00371 | -0.0218 | -8.3019
-0.5 | 0.0423 | 0.00371 | -0.0238 | 11.4016
0 | 0.1147 | 0.0037 | -0.0257 | 31
0.5 | 0.1863 | 0.00378 | -0.0275 | 49.2857
1 | 0.2603 | 0.00377 | -0.0296 | 69.0451
1.5 | 0.3338 | 0.00377 | -0.0317 | 88.5411
2 | 0.4053 | 0.00382 | -0.0332 | 106.0995
2.5 | 0.4745 | 0.00393 | -0.0342 | 120.7379
3 | 0.4694 | 0.00524 | -0.021 | 89.5802
3.5 | 0.4332 | 0.00668 | -0.0023 | 64.8503
4 | 0.4209 | 0.00852 | 0.0103 | 49.4014
4.5 | 0.4275 | 0.01018 | 0.0191 | 41.9941
5 | 0.4273 | 0.01218 | 0.0285 | 35.0821
5.5 | 0.4386 | 0.01402 | 0.0358 | 31.2839
6 | 0.474 | 0.01523 | 0.0395 | 31.1228
6.5 | 0.5201 | 0.01619 | 0.0418 | 32.1248
7 | 0.5677 | 0.01713 | 0.0439 | 33.1407
7.5 | 0.6147 | 0.01816 | 0.0461 | 33.8491
8 | 0.6616 | 0.01923 | 0.0485 | 34.4046
8.5 | 0.7079 | 0.02042 | 0.0509 | 34.667
9 | 0.7546 | 0.02162 | 0.0534 | 34.9029
9.5 | 0.7987 | 0.02299 | 0.0561 | 34.7412
10 | 0.8406 | 0.02455 | 0.0592 | 34.2403
10.5 | 0.881 | 0.02625 | 0.0625 | 33.5619
11 | 0.9196 | 0.02817 | 0.0658 | 32.6447
11.5 | 0.9515 | 0.03056 | 0.0696 | 31.1355
12 | 0.9734 | 0.03363 | 0.0739 | 28.9444
12.5 | 0.9919 | 0.03715 | 0.0779 | 26.6999
13 | 0.9933 | 0.04197 | 0.082 | 23.6669
13.5 | 0.9901 | 0.04753 | 0.0852 | 20.8311
14 | 0.9719 | 0.05479 | 0.0871 | 17.7386
14.5 | 0.9433 | 0.06379 | 0.0867 | 14.7876
15 | 0.9103 | 0.0743 | 0.0839 | 12.2517
15.5 | 0.8791 | 0.08584 | 0.0787 | 10.2411
16 | 0.8516 | 0.09798 | 0.0718 | 8.6916
16.5 | 0.8235 | 0.1111 | 0.0636 | 7.4122
17 | 0.804 | 0.12368 | 0.0554 | 6.5006
17.5 | 0.7816 | 0.13709 | 0.0466 | 5.7014
18.5 | 0.7528 | 0.1621 | 0.0308 | 4.644
19 | 0.7357 | 0.17546 | 0.0224 | 4.193
19.5 | 0.707 | 0.19216 | 0.0124 | 3.6792
20 | 0.6955 | 0.20647 | 0.0043 | 3.3685

## 97. Re 8M Mach 0.00 (1)
BIGFOIL.COM POLAR EXPORT
NACA66-120 a=0.8
NACA66-120 a=0.8 |  |  |  | Cl Max: | 1.445 | at alpha= | 15.5 | deg
JavaFoil+Calcfoil stall+Eppler ext transition |  |  |  | L/D Max: | 89.448 | at alpha= | 4 | deg
Re: | 8000000 |  |  | Cd Min: | 0.00358 | at alpha= | -1.5 | deg
Mach: | 0 |  |  | Cl=0 at alpha= | -0.81746 | deg
|  |  |  | @ Cl=0.1, Cd= | 0.0036181
|  |  |  | @ Cl=0.4, Cd= | 0.0050918
|  |  |  | @ Cl=0.6, Cd= | 0.0068595
alpha (deg) | Cl | Cd | Cm | Cl/Cd
-20 | -1.252 | 0.03979 | 0.032 | -31.467
-19.5 | -1.272 | 0.03682 | 0.031 | -34.541
-19 | -1.29 | 0.03391 | 0.03 | -38.05
-18.5 | -1.305 | 0.03174 | 0.029 | -41.11
-18 | -1.318 | 0.02954 | 0.028 | -44.612
-17.5 | -1.327 | 0.02763 | 0.027 | -48.039
-17 | -1.333 | 0.02643 | 0.026 | -50.424
-16.5 | -1.336 | 0.02479 | 0.025 | -53.889
-16 | -1.331 | 0.02343 | 0.024 | -56.831
-15.5 | -1.324 | 0.02202 | 0.022 | -60.146
-15 | -1.314 | 0.02079 | 0.021 | -63.196
-14.5 | -1.301 | 0.01975 | 0.02 | -65.855
-14 | -1.284 | 0.01868 | 0.019 | -68.725
-13.5 | -1.264 | 0.01771 | 0.017 | -71.35
-13 | -1.241 | 0.01681 | 0.016 | -73.782
-12.5 | -1.214 | 0.01596 | 0.015 | -76.07
-12 | -1.185 | 0.01519 | 0.014 | -77.999
-11.5 | -1.152 | 0.01449 | 0.012 | -79.493
-11 | -1.116 | 0.01386 | 0.011 | -80.553
-10.5 | -1.077 | 0.01323 | 0.01 | -81.416
-10 | -1.036 | 0.01263 | 0.008 | -82.076
-9.5 | -0.992 | 0.01213 | 0.007 | -81.841
-9 | -0.946 | 0.0116 | 0.005 | -81.581
-8.5 | -0.898 | 0.01107 | 0.004 | -81.103
-8 | -0.848 | 0.01067 | 0.003 | -79.407
-7.5 | -0.795 | 0.0102 | 0.001 | -77.971
-7 | -0.742 | 0.00981 | 0 | -75.63
-6.5 | -0.686 | 0.00941 | -0.002 | -72.904
-6 | -0.63 | 0.00913 | -0.003 | -68.977
-5.5 | -0.572 | 0.00879 | -0.005 | -65.112
-5 | -0.513 | 0.00847 | -0.006 | -60.625
-4.5 | -0.454 | 0.00822 | -0.007 | -55.186
-4 | -0.393 | 0.00794 | -0.009 | -49.507
-3.5 | -0.334 | 0.00583 | -0.01 | -57.278
-3 | -0.272 | 0.00551 | -0.012 | -49.442
-2.5 | -0.211 | 0.00498 | -0.013 | -42.29
-2 | -0.149 | 0.0047 | -0.015 | -31.77
-1.5 | -0.086 | 0.00358 | -0.016 | -24.042
-1 | -0.023 | 0.00359 | -0.018 | -6.383
-0.5 | 0.04 | 0.00359 | -0.019 | 11.205
0 | 0.104 | 0.00362 | -0.021 | 28.599
0.5 | 0.167 | 0.00363 | -0.022 | 45.908
1 | 0.23 | 0.00362 | -0.024 | 63.538
1.5 | 0.293 | 0.00367 | -0.025 | 79.893
2 | 0.354 | 0.00476 | -0.027 | 74.36
2.5 | 0.415 | 0.0052 | -0.028 | 79.934
3 | 0.475 | 0.00571 | -0.029 | 83.234
3.5 | 0.535 | 0.00623 | -0.031 | 85.872
4 | 0.595 | 0.00665 | -0.032 | 89.448
4.5 | 0.653 | 0.00908 | -0.034 | 71.933
5 | 0.711 | 0.00942 | -0.035 | 75.501
5.5 | 0.769 | 0.00978 | -0.036 | 78.592
6 | 0.826 | 0.01015 | -0.038 | 81.322
6.5 | 0.881 | 0.01053 | -0.039 | 83.679
7 | 0.935 | 0.01096 | -0.04 | 85.308
7.5 | 0.988 | 0.01141 | -0.042 | 86.541
8 | 1.039 | 0.01185 | -0.043 | 87.66
8.5 | 1.088 | 0.01234 | -0.045 | 88.17
9 | 1.135 | 0.01285 | -0.046 | 88.321
9.5 | 1.18 | 0.0134 | -0.047 | 88.101
10 | 1.223 | 0.014 | -0.048 | 87.333
10.5 | 1.261 | 0.0146 | -0.05 | 86.373
11 | 1.296 | 0.01525 | -0.051 | 84.959
11.5 | 1.327 | 0.01599 | -0.052 | 82.994
12 | 1.355 | 0.01668 | -0.053 | 81.216
12.5 | 1.379 | 0.01743 | -0.055 | 79.097
13 | 1.399 | 0.01828 | -0.056 | 76.554
13.5 | 1.416 | 0.0192 | -0.057 | 73.727
14 | 1.429 | 0.02013 | -0.058 | 70.97
14.5 | 1.438 | 0.02111 | -0.059 | 68.113
15 | 1.443 | 0.02212 | -0.061 | 65.248
15.5 | 1.445 | 0.02326 | -0.062 | 62.129
16 | 1.443 | 0.02453 | -0.063 | 58.834
16.5 | 1.437 | 0.02602 | -0.064 | 55.244
17 | 1.428 | 0.02775 | -0.065 | 51.469
17.5 | 1.417 | 0.02931 | -0.066 | 48.346
18 | 1.402 | 0.03137 | -0.067 | 44.691
18.5 | 1.385 | 0.03328 | -0.068 | 41.621
19 | 1.365 | 0.03546 | -0.068 | 38.509
19.5 | 1.342 | 0.03864 | -0.069 | 34.735
20 | 1.317 | 0.04194 | -0.07 | 31.407

## 98. Re 8M Mach 0.00 (2)
BIGFOIL.COM POLAR EXPORT
NACA66-120 a=0.8
NACA66-120 a=0.8 |  |  |  | Cl Max: | 1.4813 | at alpha= | 20 | deg
XFOIL ncrit=9 |  |  |  | L/D Max: | 98.8696 | at alpha= | 2 | deg
Re: | 8000000 |  |  | Cd Min: | 0.04468 | at alpha= | 20 | deg
Mach: | 0 |  |  | Cl=0 at alpha= | -0.8031 | deg
|  |  |  | @ Cl=0.1, Cd= | 0.0033396
|  |  |  | @ Cl=0.4, Cd= | 0.0050656
|  |  |  | @ Cl=0.6, Cd= | 0.01082
alpha (deg) | Cl | Cd | Cm | Cl/Cd
-20 | -1.4087 | 0.03783 | -0.0751 | -37.2376
-19.5 | -1.3884 | 0.03543 | -0.0743 | -39.1871
-19 | -1.3631 | 0.03342 | -0.0736 | -40.787
-18.5 | -1.3396 | 0.03138 | -0.0725 | -42.6896
-18 | -1.3127 | 0.0296 | -0.0716 | -44.348
-17.5 | -1.2843 | 0.02799 | -0.0705 | -45.8842
-17 | -1.256 | 0.0264 | -0.0694 | -47.5758
-16.5 | -1.2246 | 0.02503 | -0.0684 | -48.9253
-16 | -1.1929 | 0.02375 | -0.0673 | -50.2274
-15.5 | -1.1605 | 0.0225 | -0.0661 | -51.5778
-15 | -1.1294 | 0.02123 | -0.0646 | -53.1983
-14 | -1.0639 | 0.01897 | -0.0617 | -56.0833
-13.5 | -1.0293 | 0.01797 | -0.0603 | -57.2788
-13 | -0.9927 | 0.01711 | -0.0591 | -58.0187
-12.5 | -0.9568 | 0.01624 | -0.0576 | -58.9163
-12 | -0.918 | 0.01549 | -0.0565 | -59.264
-11.5 | -0.8808 | 0.01471 | -0.055 | -59.8776
-11 | -0.8409 | 0.01404 | -0.0539 | -59.8932
-10.5 | -0.8047 | 0.01326 | -0.0521 | -60.6863
-10 | -0.7655 | 0.01261 | -0.0506 | -60.7058
-9.5 | -0.7259 | 0.012 | -0.0492 | -60.4917
-9 | -0.685 | 0.01145 | -0.0479 | -59.8253
-8.5 | -0.644 | 0.01091 | -0.0465 | -59.0284
-8 | -0.6035 | 0.01035 | -0.045 | -58.3092
-7.5 | -0.5625 | 0.00983 | -0.0435 | -57.2228
-6.5 | -0.4781 | 0.00895 | -0.0406 | -53.419
-6 | -0.4374 | 0.0085 | -0.0388 | -51.4588
-5.5 | -0.3957 | 0.00813 | -0.037 | -48.6716
-5 | -0.3562 | 0.00775 | -0.0348 | -45.9613
-4 | -0.2951 | 0.0069 | -0.0262 | -42.7681
-3.5 | -0.2593 | 0.00629 | -0.0231 | -41.2242
-3 | -0.2191 | 0.00568 | -0.0209 | -38.5739
-2.5 | -0.1753 | 0.00504 | -0.0195 | -34.7817
-2 | -0.1311 | 0.00426 | -0.0181 | -30.7746
-1.5 | -0.0848 | 0.00337 | -0.0172 | -25.1632
-1 | -0.0241 | 0.00331 | -0.0188 | -7.281
-0.5 | 0.0371 | 0.00333 | -0.0205 | 11.1411
0 | 0.0975 | 0.00334 | -0.022 | 29.1916
0.5 | 0.1586 | 0.00333 | -0.0237 | 47.6276
1 | 0.2201 | 0.00334 | -0.0255 | 65.8982
1.5 | 0.2808 | 0.0034 | -0.0271 | 82.5882
2 | 0.3411 | 0.00345 | -0.0286 | 98.8696
2.5 | 0.3763 | 0.00453 | -0.0254 | 83.0684
3 | 0.4117 | 0.00533 | -0.0222 | 77.242
3.5 | 0.4463 | 0.00593 | -0.0188 | 75.2614
4 | 0.4539 | 0.00663 | -0.0098 | 68.4615
4.5 | 0.4679 | 0.00749 | -0.0026 | 62.47
5 | 0.4888 | 0.00837 | 0.0029 | 58.399
6 | 0.5463 | 0.01003 | 0.0106 | 54.4666
6.5 | 0.5851 | 0.01063 | 0.0125 | 55.0423
7 | 0.6267 | 0.01116 | 0.0139 | 56.1559
7.5 | 0.6664 | 0.01177 | 0.0156 | 56.6185
8 | 0.7079 | 0.01234 | 0.0169 | 57.3663
8.5 | 0.746 | 0.01302 | 0.0187 | 57.2965
9 | 0.7866 | 0.01363 | 0.02 | 57.7109
9.5 | 0.8251 | 0.01434 | 0.0215 | 57.5384
10 | 0.865 | 0.01502 | 0.0228 | 57.5899
10.5 | 0.9018 | 0.01586 | 0.0245 | 56.86
11 | 0.9393 | 0.0167 | 0.0259 | 56.2455
12 | 1.0149 | 0.01844 | 0.0284 | 55.038
12.5 | 1.0527 | 0.01931 | 0.0296 | 54.5158
13 | 1.0864 | 0.02041 | 0.0312 | 53.2288
13.5 | 1.1215 | 0.02147 | 0.0325 | 52.2357
14 | 1.1526 | 0.02279 | 0.0342 | 50.5748
14.5 | 1.1881 | 0.0239 | 0.0352 | 49.7113
15 | 1.2205 | 0.02517 | 0.0365 | 48.4903
15.5 | 1.2534 | 0.02649 | 0.0376 | 47.316
16 | 1.2857 | 0.02786 | 0.0387 | 46.1486
16.5 | 1.3149 | 0.02944 | 0.04 | 44.6637
17 | 1.3449 | 0.031 | 0.041 | 43.3839
17.5 | 1.3706 | 0.03293 | 0.0423 | 41.6216
18 | 1.3984 | 0.03472 | 0.0433 | 40.2765
18.5 | 1.4206 | 0.03699 | 0.0445 | 38.405
19 | 1.4398 | 0.03954 | 0.0457 | 36.4138
19.5 | 1.4623 | 0.04193 | 0.0465 | 34.8748
20 | 1.4813 | 0.04468 | 0.0472 | 33.1535

## 99. Re 8M Mach 0.10 (1)
BIGFOIL.COM POLAR EXPORT
NACA66-120 a=0.8
NACA66-120 a=0.8 |  |  |  | Cl Max: | 1.427 | at alpha= | 15 | deg
JavaFoil+Calcfoil stall+Eppler ext transition |  |  |  | L/D Max: | 89.427 | at alpha= | 4 | deg
Re: | 8000000 |  |  | Cd Min: | 0.0036 | at alpha= | 0 | deg
Mach: | 0.1 |  |  | Cl=0 at alpha= | -0.81746 | deg
|  |  |  | @ Cl=0.1, Cd= | 0.0036006
|  |  |  | @ Cl=0.4, Cd= | 0.0051056
|  |  |  | @ Cl=0.6, Cd= | 0.0067748
alpha (deg) | Cl | Cd | Cm | Cl/Cd
-20 | -1.198 | 0.0427 | 0.032 | -28.059
-19.5 | -1.224 | 0.0389 | 0.031 | -31.453
-19 | -1.247 | 0.03546 | 0.03 | -35.16
-18.5 | -1.266 | 0.03302 | 0.029 | -38.348
-18 | -1.283 | 0.03074 | 0.028 | -41.736
-17.5 | -1.296 | 0.02879 | 0.027 | -45.034
-17 | -1.307 | 0.02719 | 0.026 | -48.045
-16.5 | -1.313 | 0.02555 | 0.025 | -51.38
-16 | -1.313 | 0.02376 | 0.024 | -55.251
-15.5 | -1.308 | 0.02249 | 0.023 | -58.17
-15 | -1.3 | 0.02134 | 0.021 | -60.945
-14.5 | -1.29 | 0.02009 | 0.02 | -64.196
-14 | -1.275 | 0.01901 | 0.019 | -67.096
-13.5 | -1.257 | 0.018 | 0.018 | -69.841
-13 | -1.236 | 0.01705 | 0.016 | -72.47
-12.5 | -1.211 | 0.01619 | 0.015 | -74.776
-12 | -1.183 | 0.01544 | 0.014 | -76.578
-11.5 | -1.151 | 0.01471 | 0.012 | -78.253
-11 | -1.116 | 0.014 | 0.011 | -79.735
-10.5 | -1.079 | 0.01337 | 0.01 | -80.702
-10 | -1.038 | 0.01276 | 0.008 | -81.329
-9.5 | -0.995 | 0.01226 | 0.007 | -81.113
-9 | -0.949 | 0.01171 | 0.005 | -81.008
-8.5 | -0.901 | 0.01116 | 0.004 | -80.698
-8 | -0.85 | 0.01074 | 0.003 | -79.205
-7.5 | -0.798 | 0.01027 | 0.001 | -77.754
-7 | -0.745 | 0.00989 | 0 | -75.29
-6.5 | -0.689 | 0.00953 | -0.002 | -72.299
-6 | -0.632 | 0.00917 | -0.003 | -68.963
-5.5 | -0.575 | 0.00886 | -0.005 | -64.841
-5 | -0.516 | 0.00853 | -0.006 | -60.452
-4.5 | -0.456 | 0.00828 | -0.007 | -55.054
-4 | -0.395 | 0.00796 | -0.009 | -49.618
-3.5 | -0.335 | 0.00585 | -0.01 | -57.271
-3 | -0.274 | 0.00553 | -0.012 | -49.451
-2.5 | -0.212 | 0.00501 | -0.014 | -42.301
-2 | -0.15 | 0.00471 | -0.015 | -31.889
-1.5 | -0.087 | 0.00364 | -0.017 | -23.794
-1 | -0.023 | 0.00361 | -0.018 | -6.384
-0.5 | 0.04 | 0.00361 | -0.02 | 11.23
0 | 0.104 | 0.0036 | -0.021 | 28.915
0.5 | 0.168 | 0.00361 | -0.023 | 46.385
1 | 0.231 | 0.00368 | -0.024 | 62.873
1.5 | 0.295 | 0.0037 | -0.026 | 79.596
2 | 0.355 | 0.00475 | -0.027 | 74.756
2.5 | 0.417 | 0.00524 | -0.028 | 79.702
3 | 0.477 | 0.00574 | -0.03 | 83.143
3.5 | 0.538 | 0.00626 | -0.031 | 85.895
4 | 0.598 | 0.00669 | -0.032 | 89.427
4.5 | 0.656 | 0.00915 | -0.034 | 71.644
5 | 0.715 | 0.00946 | -0.035 | 75.509
5.5 | 0.773 | 0.00983 | -0.037 | 78.556
6 | 0.829 | 0.01022 | -0.038 | 81.158
6.5 | 0.885 | 0.01062 | -0.039 | 83.287
7 | 0.939 | 0.01103 | -0.041 | 85.111
7.5 | 0.992 | 0.0115 | -0.042 | 86.22
8 | 1.043 | 0.01195 | -0.043 | 87.272
8.5 | 1.092 | 0.01244 | -0.045 | 87.714
9 | 1.138 | 0.01297 | -0.046 | 87.787
9.5 | 1.183 | 0.01354 | -0.047 | 87.374
10 | 1.225 | 0.01413 | -0.049 | 86.686
10.5 | 1.263 | 0.01475 | -0.05 | 85.629
11 | 1.296 | 0.01544 | -0.051 | 83.942
11.5 | 1.327 | 0.01618 | -0.052 | 81.969
12 | 1.353 | 0.0169 | -0.054 | 80.074
12.5 | 1.375 | 0.0177 | -0.055 | 77.674
13 | 1.394 | 0.01853 | -0.056 | 75.2
13.5 | 1.408 | 0.01953 | -0.057 | 72.104
14 | 1.418 | 0.02047 | -0.059 | 69.272
14.5 | 1.425 | 0.02147 | -0.06 | 66.355
15 | 1.427 | 0.02252 | -0.061 | 63.353
15.5 | 1.425 | 0.02379 | -0.062 | 59.896
16 | 1.42 | 0.02505 | -0.063 | 56.673
16.5 | 1.41 | 0.02662 | -0.064 | 52.971
17 | 1.398 | 0.02805 | -0.065 | 49.849
17.5 | 1.381 | 0.0305 | -0.066 | 45.271
18 | 1.362 | 0.03242 | -0.067 | 42.008
18.5 | 1.339 | 0.03522 | -0.068 | 38.012
19 | 1.314 | 0.03808 | -0.069 | 34.499
19.5 | 1.285 | 0.04171 | -0.069 | 30.82
20 | 1.256 | 0.04528 | -0.07 | 27.738

## 100. Re 8M Mach 0.10 (2)
BIGFOIL.COM POLAR EXPORT
NACA66-120 a=0.8
NACA66-120 a=0.8 |  |  |  | Cl Max: | 1.48 | at alpha= | 20 | deg
XFOIL ncrit=9 |  |  |  | L/D Max: | 99.2197 | at alpha= | 2 | deg
Re: | 8000000 |  |  | Cd Min: | 0.04636 | at alpha= | 20 | deg
Mach: | 0.1 |  |  | Cl=0 at alpha= | -0.80308 | deg
|  |  |  | @ Cl=0.1, Cd= | 0.0033497
|  |  |  | @ Cl=0.4, Cd= | 0.0050268
|  |  |  | @ Cl=0.6, Cd= | 0.011007
alpha (deg) | Cl | Cd | Cm | Cl/Cd
-20 | -1.4061 | 0.03943 | -0.0781 | -35.6607
-19.5 | -1.3846 | 0.037 | -0.0773 | -37.4216
-19 | -1.3628 | 0.03462 | -0.0764 | -39.3645
-18.5 | -1.3402 | 0.03242 | -0.0752 | -41.3387
-18 | -1.3124 | 0.0306 | -0.0743 | -42.8889
-17.5 | -1.2865 | 0.02876 | -0.073 | -44.7323
-17 | -1.2558 | 0.02723 | -0.072 | -46.1183
-16.5 | -1.2268 | 0.02565 | -0.0707 | -47.8285
-16 | -1.1933 | 0.02441 | -0.0696 | -48.8857
-15.5 | -1.1626 | 0.023 | -0.0682 | -50.5478
-15 | -1.128 | 0.02186 | -0.067 | -51.6011
-14.5 | -1.1003 | 0.02043 | -0.065 | -53.8571
-14 | -1.0638 | 0.01943 | -0.0638 | -54.7504
-13.5 | -1.0307 | 0.01831 | -0.0622 | -56.2916
-13 | -0.9931 | 0.01745 | -0.0609 | -56.9112
-12.5 | -0.9575 | 0.01653 | -0.0593 | -57.925
-12 | -0.9184 | 0.01575 | -0.0581 | -58.3111
-11.5 | -0.8804 | 0.01497 | -0.0567 | -58.811
-11 | -0.8409 | 0.01426 | -0.0554 | -58.9691
-10.5 | -0.8033 | 0.0135 | -0.0537 | -59.5037
-10 | -0.7649 | 0.01281 | -0.0521 | -59.7112
-9.5 | -0.7249 | 0.01219 | -0.0506 | -59.4668
-9 | -0.6838 | 0.01162 | -0.0492 | -58.8468
-8.5 | -0.643 | 0.01105 | -0.0478 | -58.19
-8 | -0.6012 | 0.01051 | -0.0464 | -57.2027
-7.5 | -0.5606 | 0.00996 | -0.0447 | -56.2851
-6.5 | -0.4757 | 0.00905 | -0.0418 | -52.5635
-6 | -0.4347 | 0.00859 | -0.04 | -50.6054
-5.5 | -0.3926 | 0.00821 | -0.0383 | -47.8197
-5 | -0.3524 | 0.00782 | -0.0361 | -45.0639
-4.5 | -0.3189 | 0.00738 | -0.0325 | -43.2114
-4 | -0.2936 | 0.00694 | -0.0271 | -42.3055
-3.5 | -0.2589 | 0.00632 | -0.0237 | -40.9652
-3 | -0.2194 | 0.0057 | -0.0213 | -38.4912
-2.5 | -0.1758 | 0.00506 | -0.0197 | -34.7431
-2 | -0.132 | 0.00425 | -0.0182 | -31.0588
-1.5 | -0.0854 | 0.00338 | -0.0173 | -25.2663
-1 | -0.0243 | 0.00332 | -0.0189 | -7.3193
-0.5 | 0.0374 | 0.00334 | -0.0206 | 11.1976
0 | 0.098 | 0.00335 | -0.0222 | 29.2537
0.5 | 0.1595 | 0.00334 | -0.0239 | 47.7545
1 | 0.2214 | 0.00334 | -0.0256 | 66.2874
1.5 | 0.2825 | 0.0034 | -0.0272 | 83.0882
2 | 0.3433 | 0.00346 | -0.0288 | 99.2197
2.5 | 0.3788 | 0.00452 | -0.0256 | 83.8053
3 | 0.4131 | 0.00534 | -0.0221 | 77.3596
3.5 | 0.4468 | 0.00595 | -0.0184 | 75.0924
4 | 0.4518 | 0.00667 | -0.0088 | 67.7361
4.5 | 0.4659 | 0.00755 | -0.0017 | 61.7086
5 | 0.4862 | 0.00848 | 0.0039 | 57.3349
5.5 | 0.5095 | 0.00945 | 0.0088 | 53.9153
6 | 0.5435 | 0.01018 | 0.0117 | 53.389
6.5 | 0.5834 | 0.01077 | 0.0135 | 54.169
7 | 0.624 | 0.01135 | 0.0151 | 54.978
7.5 | 0.6653 | 0.01193 | 0.0166 | 55.767
8 | 0.7055 | 0.01256 | 0.0182 | 56.1704
8.5 | 0.7451 | 0.01321 | 0.0198 | 56.4042
9 | 0.7847 | 0.01388 | 0.0213 | 56.5346
9.5 | 0.8247 | 0.01456 | 0.0227 | 56.6415
10 | 0.8644 | 0.01528 | 0.0241 | 56.5707
10.5 | 0.9013 | 0.01615 | 0.0258 | 55.808
11 | 0.94 | 0.01697 | 0.0272 | 55.3919
11.5 | 0.9772 | 0.01789 | 0.0286 | 54.6227
12.5 | 1.0521 | 0.01976 | 0.0313 | 53.2439
13 | 1.0872 | 0.02082 | 0.0328 | 52.219
13.5 | 1.1216 | 0.02197 | 0.0343 | 51.0514
14 | 1.1542 | 0.02326 | 0.0358 | 49.6217
14.5 | 1.1903 | 0.02438 | 0.0369 | 48.8228
15 | 1.2216 | 0.02579 | 0.0384 | 47.3672
15.5 | 1.2556 | 0.02707 | 0.0395 | 46.3835
16 | 1.2857 | 0.02867 | 0.0408 | 44.8448
16.5 | 1.317 | 0.03016 | 0.042 | 43.6671
17 | 1.3439 | 0.03202 | 0.0434 | 41.9706
17.5 | 1.372 | 0.03385 | 0.0445 | 40.5318
18 | 1.3965 | 0.03598 | 0.0458 | 38.8132
18.5 | 1.4198 | 0.03825 | 0.047 | 37.119
19 | 1.4405 | 0.04081 | 0.0481 | 35.2977
19.5 | 1.4601 | 0.04357 | 0.049 | 33.5116
20 | 1.48 | 0.04636 | 0.0497 | 31.9241

## 101. Re 8M Mach 0.25 (1)
BIGFOIL.COM POLAR EXPORT
NACA66-120 a=0.8
NACA66-120 a=0.8 |  |  |  | Cl Max: | 1.342 | at alpha= | 13 | deg
JavaFoil+Calcfoil stall+Eppler ext transition |  |  |  | L/D Max: | 85.499 | at alpha= | 3.5 | deg
Re: | 8000000 |  |  | Cd Min: | 0.00361 | at alpha= | -1 | deg
Mach: | 0.25 |  |  | Cl=0 at alpha= | -0.81818 | deg
|  |  |  | @ Cl=0.1, Cd= | 0.0036678
|  |  |  | @ Cl=0.4, Cd= | 0.0051367
|  |  |  | @ Cl=0.6, Cd= | 0.0086059
alpha (deg) | Cl | Cd | Cm | Cl/Cd
-19 | -0.763 | 0.14448 | 0.019 | -5.284
-18.5 | -0.828 | 0.11852 | 0.022 | -6.987
-18 | -0.916 | 0.07757 | 0.025 | -11.812
-17.5 | -1.018 | 0.04343 | 0.027 | -23.45
-17 | -1.077 | 0.03416 | 0.026 | -31.519
-16.5 | -1.117 | 0.031 | 0.025 | -36.031
-16 | -1.147 | 0.02795 | 0.024 | -41.023
-15.5 | -1.169 | 0.02592 | 0.023 | -45.084
-15 | -1.185 | 0.02405 | 0.022 | -49.245
-14.5 | -1.195 | 0.02252 | 0.021 | -53.061
-14 | -1.199 | 0.02111 | 0.019 | -56.825
-13.5 | -1.198 | 0.01989 | 0.018 | -60.211
-13 | -1.191 | 0.01871 | 0.017 | -63.678
-12.5 | -1.179 | 0.01766 | 0.015 | -66.768
-12 | -1.162 | 0.0167 | 0.014 | -69.567
-11.5 | -1.139 | 0.01577 | 0.013 | -72.233
-11 | -1.112 | 0.01498 | 0.011 | -74.242
-10.5 | -1.08 | 0.01422 | 0.01 | -75.938
-10 | -1.044 | 0.01353 | 0.008 | -77.167
-9.5 | -1.005 | 0.01289 | 0.007 | -77.957
-9 | -0.961 | 0.01234 | 0.006 | -77.881
-8.5 | -0.915 | 0.01168 | 0.004 | -78.356
-8 | -0.866 | 0.01125 | 0.003 | -76.981
-7.5 | -0.814 | 0.01071 | 0.001 | -75.992
-7 | -0.76 | 0.0103 | 0 | -73.851
-6.5 | -0.705 | 0.0099 | -0.002 | -71.203
-6 | -0.647 | 0.00951 | -0.003 | -68.045
-5.5 | -0.588 | 0.00914 | -0.005 | -64.332
-5 | -0.528 | 0.0088 | -0.006 | -60.017
-4.5 | -0.467 | 0.0085 | -0.008 | -54.925
-4 | -0.405 | 0.00821 | -0.009 | -49.347
-3.5 | -0.344 | 0.00604 | -0.011 | -56.932
-3 | -0.281 | 0.00567 | -0.012 | -49.462
-2.5 | -0.217 | 0.00511 | -0.014 | -42.524
-2 | -0.154 | 0.00468 | -0.015 | -32.815
-1.5 | -0.089 | 0.00364 | -0.017 | -24.456
-1 | -0.024 | 0.00361 | -0.019 | -6.562
-0.5 | 0.042 | 0.00365 | -0.02 | 11.385
0 | 0.107 | 0.00367 | -0.022 | 29.173
0.5 | 0.172 | 0.00367 | -0.023 | 46.923
1 | 0.238 | 0.00371 | -0.025 | 63.994
1.5 | 0.303 | 0.00377 | -0.026 | 80.364
2 | 0.365 | 0.00487 | -0.028 | 74.907
2.5 | 0.428 | 0.00535 | -0.029 | 80.027
3 | 0.489 | 0.00591 | -0.03 | 82.798
3.5 | 0.552 | 0.00645 | -0.032 | 85.499
4 | 0.611 | 0.0091 | -0.033 | 67.186
4.5 | 0.672 | 0.00945 | -0.035 | 71.134
5 | 0.732 | 0.00981 | -0.036 | 74.613
5.5 | 0.791 | 0.01021 | -0.037 | 77.462
6 | 0.849 | 0.01062 | -0.039 | 79.926
6.5 | 0.905 | 0.01107 | -0.04 | 81.766
7 | 0.959 | 0.01155 | -0.042 | 83.026
7.5 | 1.012 | 0.01206 | -0.043 | 83.897
8 | 1.062 | 0.01254 | -0.045 | 84.701
8.5 | 1.11 | 0.0131 | -0.046 | 84.732
9 | 1.155 | 0.01372 | -0.047 | 84.15
9.5 | 1.196 | 0.01433 | -0.049 | 83.496
10 | 1.235 | 0.01497 | -0.05 | 82.486
10.5 | 1.267 | 0.01574 | -0.051 | 80.476
11 | 1.293 | 0.01654 | -0.053 | 78.197
11.5 | 1.314 | 0.01737 | -0.054 | 75.676
12 | 1.329 | 0.01826 | -0.055 | 72.819
12.5 | 1.339 | 0.01916 | -0.056 | 69.871
13 | 1.342 | 0.02024 | -0.058 | 66.299
13.5 | 1.338 | 0.02139 | -0.059 | 62.531
14 | 1.328 | 0.02257 | -0.06 | 58.815
14.5 | 1.31 | 0.02402 | -0.061 | 54.55
15 | 1.287 | 0.02541 | -0.062 | 50.627
15.5 | 1.255 | 0.02764 | -0.063 | 45.409
16 | 1.218 | 0.02961 | -0.064 | 41.134
16.5 | 1.172 | 0.03278 | -0.065 | 35.768
17 | 1.116 | 0.03844 | -0.065 | 29.043
17.5 | 1.048 | 0.0486 | -0.065 | 21.554
18 | 0.928 | 0.08861 | -0.058 | 10.475

## 102. Re 8M Mach 0.25 (2)
BIGFOIL.COM POLAR EXPORT
NACA66-120 a=0.8
NACA66-120 a=0.8 |  |  |  | Cl Max: | 1.4477 | at alpha= | 20 | deg
XFOIL ncrit=9 |  |  |  | L/D Max: | 101.834 | at alpha= | 2 | deg
Re: | 8000000 |  |  | Cd Min: | 0.05857 | at alpha= | 20 | deg
Mach: | 0.25 |  |  | Cl=0 at alpha= | -0.80172 | deg
|  |  |  | @ Cl=0.1, Cd= | 0.0033896
|  |  |  | @ Cl=0.4, Cd= | 0.0047352
|  |  |  | @ Cl=0.6, Cd= | 0.012064
alpha (deg) | Cl | Cd | Cm | Cl/Cd
-20 | -1.3558 | 0.05222 | -0.0929 | -25.9632
-19.5 | -1.3473 | 0.04769 | -0.0927 | -28.2512
-19 | -1.3382 | 0.04353 | -0.0918 | -30.742
-18.5 | -1.3233 | 0.04001 | -0.0906 | -33.0742
-18 | -1.3033 | 0.03704 | -0.0892 | -35.1863
-17.5 | -1.2819 | 0.03434 | -0.0875 | -37.3296
-17 | -1.2535 | 0.03217 | -0.086 | -38.9649
-16.5 | -1.2262 | 0.03007 | -0.0842 | -40.7782
-16 | -1.1965 | 0.02816 | -0.0825 | -42.4893
-15.5 | -1.1642 | 0.02648 | -0.0807 | -43.9653
-15 | -1.1328 | 0.02486 | -0.0788 | -45.5672
-14.5 | -1.0985 | 0.02341 | -0.077 | -46.9244
-14 | -1.0631 | 0.02207 | -0.0752 | -48.1695
-13.5 | -1.0311 | 0.02064 | -0.0729 | -49.9564
-13 | -0.9957 | 0.01944 | -0.0709 | -51.2191
-12.5 | -0.9575 | 0.01839 | -0.0691 | -52.0663
-12 | -0.9199 | 0.01734 | -0.0672 | -53.0507
-11.5 | -0.8788 | 0.01648 | -0.0657 | -53.3252
-11 | -0.84 | 0.01557 | -0.0638 | -53.9499
-10.5 | -0.7976 | 0.01486 | -0.0623 | -53.6743
-10 | -0.7607 | 0.01396 | -0.06 | -54.4914
-9.5 | -0.7192 | 0.01327 | -0.0583 | -54.1974
-9 | -0.678 | 0.01257 | -0.0565 | -53.9379
-8.5 | -0.6348 | 0.01195 | -0.055 | -53.1213
-8 | -0.5916 | 0.01135 | -0.0534 | -52.1233
-7.5 | -0.5501 | 0.01071 | -0.0516 | -51.3632
-7 | -0.5069 | 0.01016 | -0.0499 | -49.8917
-6.5 | -0.463 | 0.00966 | -0.0484 | -47.9296
-6 | -0.4204 | 0.00914 | -0.0465 | -45.9956
-5.5 | -0.3764 | 0.0087 | -0.0449 | -43.2644
-5 | -0.3341 | 0.00826 | -0.0429 | -40.4479
-4.5 | -0.2953 | 0.00777 | -0.0401 | -38.0051
-4 | -0.2747 | 0.00706 | -0.0338 | -38.9093
-3.5 | -0.2554 | 0.00647 | -0.0269 | -39.4745
-3 | -0.2202 | 0.00579 | -0.0232 | -38.0311
-2.5 | -0.1779 | 0.00513 | -0.0211 | -34.6784
-2 | -0.1369 | 0.00422 | -0.0187 | -32.4408
-1.5 | -0.0885 | 0.00341 | -0.0178 | -25.9531
-1 | -0.0253 | 0.00335 | -0.0195 | -7.5522
-0.5 | 0.0385 | 0.00337 | -0.0212 | 11.4243
0 | 0.1012 | 0.00339 | -0.0228 | 29.8525
0.5 | 0.1648 | 0.00338 | -0.0246 | 48.7574
1 | 0.229 | 0.00338 | -0.0265 | 67.7515
1.5 | 0.2922 | 0.00344 | -0.0281 | 84.9419
2 | 0.3554 | 0.00349 | -0.0298 | 101.8338
2.5 | 0.3921 | 0.00449 | -0.0264 | 87.3274
3 | 0.4211 | 0.00539 | -0.0215 | 78.1262
3.5 | 0.4427 | 0.00603 | -0.015 | 73.4163
4 | 0.4418 | 0.00693 | -0.0042 | 63.7518
4.5 | 0.4564 | 0.00795 | 0.0029 | 57.4088
5 | 0.4724 | 0.0091 | 0.0093 | 51.9121
5.5 | 0.4948 | 0.01021 | 0.0145 | 48.4623
6 | 0.5304 | 0.011 | 0.0173 | 48.2182
6.5 | 0.5727 | 0.01161 | 0.019 | 49.3282
7 | 0.6136 | 0.01229 | 0.0209 | 49.9268
7.5 | 0.6568 | 0.01291 | 0.0224 | 50.8753
8 | 0.6973 | 0.01365 | 0.0243 | 51.0842
8.5 | 0.7392 | 0.01436 | 0.0259 | 51.4763
9 | 0.7795 | 0.01515 | 0.0277 | 51.4521
9.5 | 0.8213 | 0.01592 | 0.0292 | 51.5892
10 | 0.8602 | 0.01684 | 0.0311 | 51.0808
10.5 | 0.8992 | 0.01778 | 0.0329 | 50.5737
11 | 0.9394 | 0.01871 | 0.0345 | 50.2084
11.5 | 0.9788 | 0.01973 | 0.0361 | 49.6097
12 | 1.018 | 0.02078 | 0.0377 | 48.9894
12.5 | 1.0543 | 0.02202 | 0.0396 | 47.8792
13 | 1.0891 | 0.02334 | 0.0416 | 46.6624
13.5 | 1.1231 | 0.02477 | 0.0436 | 45.3411
14 | 1.1608 | 0.02604 | 0.0451 | 44.5776
14.5 | 1.1944 | 0.02763 | 0.0468 | 43.2284
15 | 1.2285 | 0.0292 | 0.0485 | 42.0719
15.5 | 1.2586 | 0.03106 | 0.0504 | 40.5216
16 | 1.2914 | 0.03284 | 0.052 | 39.324
16.5 | 1.3169 | 0.03518 | 0.0539 | 37.4332
17 | 1.3435 | 0.03749 | 0.0556 | 35.8362
17.5 | 1.3614 | 0.04056 | 0.0575 | 33.5651
18 | 1.3851 | 0.04336 | 0.0589 | 31.9442
18.5 | 1.407 | 0.04638 | 0.06 | 30.3364
19 | 1.4252 | 0.04988 | 0.061 | 28.5726
19.5 | 1.4408 | 0.05374 | 0.0617 | 26.8106
20 | 1.4477 | 0.05857 | 0.0621 | 24.7174

## 103. Re 8M Mach 0.50 (1)
BIGFOIL.COM POLAR EXPORT
NACA66-120 a=0.8
NACA66-120 a=0.8 |  |  |  | Cl Max: | 1.238 | at alpha= | 20 | deg
JavaFoil+Calcfoil stall+Eppler ext transition |  |  |  | L/D Max: | 86.595 | at alpha= | 1.5 | deg
Re: | 8000000 |  |  | Cd Min: | 0.0035 | at alpha= | -1 | deg
Mach: | 0.5 |  |  | Cl=0 at alpha= | -0.82192 | deg
|  |  |  | @ Cl=0.1, Cd= | 0.0038226
|  |  |  | @ Cl=0.4, Cd= | 0.005262
|  |  |  | @ Cl=0.6, Cd= | 0.0073248
alpha (deg) | Cl | Cd | Cm | Cl/Cd
-20 | -1.093 | 0.15067 | 0.024 | -7.257
-19.5 | -1.064 | 0.14622 | 0.023 | -7.278
-19 | -1.058 | 0.13154 | 0.026 | -8.04
-18.5 | -1.019 | 0.13279 | 0.023 | -7.672
-18 | -0.981 | 0.13415 | 0.02 | -7.311
-17.5 | -0.956 | 0.13715 | 0.02 | -6.974
-17 | -0.935 | 0.12075 | 0.02 | -7.747
-16.5 | -0.9 | 0.11886 | 0.018 | -7.571
-16 | -0.865 | 0.11617 | 0.015 | -7.442
-15.5 | -0.846 | 0.11103 | 0.017 | -7.623
-15 | -0.814 | 0.10705 | 0.015 | -7.608
-14.5 | -0.785 | 0.10042 | 0.014 | -7.815
-14 | -0.757 | 0.09359 | 0.013 | -8.093
-13.5 | -0.847 | 0.02897 | 0.02 | -29.225
-13 | -0.695 | 0.09479 | 0.01 | -7.335
-12.5 | -0.67 | 0.08386 | 0.01 | -7.986
-12 | -0.752 | 0.02521 | 0.015 | -29.825
-11.5 | -0.724 | 0.02223 | 0.014 | -32.573
-11 | -0.693 | 0.02045 | 0.012 | -33.877
-10.5 | -0.554 | 0.07 | 0.006 | -7.912
-10 | -0.529 | 0.06159 | 0.006 | -8.593
-9.5 | -0.594 | 0.01768 | 0.008 | -33.596
-9 | -0.872 | 0.01625 | 0.006 | -53.64
-8.5 | -0.902 | 0.0151 | 0.005 | -59.727
-8 | -0.89 | 0.01403 | 0.003 | -63.484
-7.5 | -0.859 | 0.01323 | 0.001 | -64.893
-7 | -0.815 | 0.01246 | 0 | -65.419
-6.5 | -0.764 | 0.01175 | -0.002 | -65.042
-6 | -0.707 | 0.01116 | -0.004 | -63.344
-5.5 | -0.646 | 0.01064 | -0.005 | -60.723
-5 | -0.582 | 0.01022 | -0.007 | -56.982
-4.5 | -0.516 | 0.00975 | -0.009 | -52.929
-4 | -0.448 | 0.00932 | -0.01 | -48.082
-3.5 | -0.379 | 0.00895 | -0.012 | -42.362
-3 | -0.311 | 0.00641 | -0.014 | -48.477
-2.5 | -0.241 | 0.00576 | -0.015 | -41.766
-2 | -0.17 | 0.00513 | -0.017 | -33.218
-1.5 | -0.099 | 0.00369 | -0.019 | -26.968
-1 | -0.026 | 0.0035 | -0.021 | -7.567
-0.5 | 0.047 | 0.00383 | -0.022 | 12.138
0 | 0.119 | 0.00382 | -0.024 | 31.111
0.5 | 0.191 | 0.00379 | -0.026 | 50.458
1 | 0.264 | 0.00388 | -0.027 | 67.926
1.5 | 0.336 | 0.00388 | -0.029 | 86.595
2 | 0.405 | 0.00537 | -0.031 | 75.402
2.5 | 0.476 | 0.00602 | -0.032 | 79.064
3 | 0.543 | 0.00678 | -0.034 | 80.093
3.5 | 0.611 | 0.00743 | -0.035 | 82.258
4 | 0.677 | 0.01049 | -0.037 | 64.563
4.5 | 0.743 | 0.01097 | -0.038 | 67.784
5 | 0.808 | 0.01147 | -0.04 | 70.395
5.5 | 0.87 | 0.01202 | -0.042 | 72.323
6 | 0.928 | 0.01266 | -0.043 | 73.309
6.5 | 0.982 | 0.01336 | -0.045 | 73.547
7 | 1.031 | 0.01413 | -0.046 | 72.947
7.5 | 1.071 | 0.01502 | -0.048 | 71.309
8 | 1.099 | 0.01594 | -0.049 | 68.955
8.5 | 1.109 | 0.01689 | -0.051 | 65.632
9 | 1.082 | 0.01807 | -0.052 | 59.88
9.5 | 0.922 | 0.01956 | -0.054 | 47.133
10 | 0.738 | 0.02113 | -0.055 | 34.905
10.5 | 0.766 | 0.02355 | -0.056 | 32.509
11 | 0.672 | 0.07754 | -0.028 | 8.669
11.5 | 0.836 | 0.02363 | -0.06 | 35.379
12 | 0.867 | 0.0256 | -0.061 | 33.869
12.5 | 0.897 | 0.02811 | -0.062 | 31.905
13 | 0.811 | 0.07804 | -0.046 | 10.387
13.5 | 0.822 | 0.09502 | -0.041 | 8.651
14 | 0.868 | 0.08404 | -0.049 | 10.331
14.5 | 0.873 | 0.1047 | -0.04 | 8.341
15 | 0.919 | 0.10034 | -0.049 | 9.159
15.5 | 0.937 | 0.11618 | -0.046 | 8.061
16 | 0.962 | 0.11483 | -0.046 | 8.378
16.5 | 1.038 | 0.09134 | -0.06 | 11.363
17 | 1.04 | 0.11526 | -0.055 | 9.023
17.5 | 1.042 | 0.13164 | -0.047 | 7.916
18 | 1.145 | 0.08819 | -0.066 | 12.987
18.5 | 1.167 | 0.09802 | -0.066 | 11.907
19 | 1.124 | 0.14109 | -0.05 | 7.969
19.5 | 1.159 | 0.14486 | -0.054 | 8.002
20 | 1.238 | 0.11578 | -0.067 | 10.697

## 104. Re 8M Mach 0.50 (2)
BIGFOIL.COM POLAR EXPORT
NACA66-120 a=0.8
NACA66-120 a=0.8 |  |  |  | Cl Max: | 1.0119 | at alpha= | 13 | deg
XFOIL ncrit=9 |  |  |  | L/D Max: | 111.479 | at alpha= | 2 | deg
Re: | 8000000 |  |  | Cd Min: | 0.14665 | at alpha= | 18 | deg
Mach: | 0.5 |  |  | Cl=0 at alpha= | -0.79308 | deg
|  |  |  | @ Cl=0.1, Cd= | 0.0035859
|  |  |  | @ Cl=0.4, Cd= | 0.0036472
|  |  |  | @ Cl=0.6, Cd= | 0.017286
alpha (deg) | Cl | Cd | Cm | Cl/Cd
-17 | -0.6105 | 0.12723 | -0.0811 | -4.7984
-16.5 | -0.6336 | 0.11405 | -0.0895 | -5.5555
-16 | -0.6569 | 0.10105 | -0.098 | -6.5007
-15.5 | -0.6841 | 0.08813 | -0.1065 | -7.7624
-15 | -0.7103 | 0.07627 | -0.1138 | -9.313
-14.5 | -0.7393 | 0.06525 | -0.1195 | -11.3303
-14 | -0.7755 | 0.05489 | -0.1228 | -14.1283
-13.5 | -0.8036 | 0.04643 | -0.1233 | -17.3078
-13 | -0.82 | 0.03981 | -0.1213 | -20.5978
-12.5 | -0.8305 | 0.03435 | -0.1175 | -24.1776
-12 | -0.8341 | 0.02988 | -0.1125 | -27.915
-11.5 | -0.8234 | 0.02649 | -0.1074 | -31.0834
-11 | -0.8047 | 0.02372 | -0.1023 | -33.925
-10.5 | -0.7735 | 0.02164 | -0.098 | -35.744
-10 | -0.7343 | 0.02003 | -0.0941 | -36.66
-9.5 | -0.6941 | 0.01855 | -0.0905 | -37.4178
-9 | -0.648 | 0.0174 | -0.0875 | -37.2414
-8.5 | -0.6024 | 0.01628 | -0.0845 | -37.0025
-8 | -0.5534 | 0.01537 | -0.082 | -36.0052
-7.5 | -0.506 | 0.01445 | -0.0794 | -35.0173
-7 | -0.4588 | 0.01361 | -0.0768 | -33.7105
-6.5 | -0.4112 | 0.01283 | -0.0744 | -32.0499
-6 | -0.3615 | 0.01216 | -0.0722 | -29.7286
-5.5 | -0.3145 | 0.01144 | -0.0698 | -27.4913
-5 | -0.2658 | 0.01079 | -0.0677 | -24.6339
-4.5 | -0.2184 | 0.01012 | -0.0654 | -21.581
-4 | -0.1942 | 0.00889 | -0.0595 | -21.8448
-3.5 | -0.1888 | 0.00736 | -0.0503 | -25.6522
-3 | -0.1866 | 0.00618 | -0.0396 | -30.1942
-2.5 | -0.1807 | 0.00543 | -0.0286 | -33.2781
-2 | -0.1636 | 0.00403 | -0.0203 | -40.5955
-1.5 | -0.103 | 0.00357 | -0.02 | -28.8515
-1 | -0.0305 | 0.00354 | -0.0218 | -8.6158
-0.5 | 0.0432 | 0.00357 | -0.024 | 12.1008
0 | 0.1147 | 0.00359 | -0.0257 | 31.9499
0.5 | 0.1878 | 0.00358 | -0.0278 | 52.4581
1 | 0.2618 | 0.00358 | -0.0299 | 73.1285
1.5 | 0.3341 | 0.00362 | -0.0317 | 92.2928
2 | 0.4069 | 0.00365 | -0.0336 | 111.4795
3 | 0.4449 | 0.00532 | -0.0162 | 83.6278
3.5 | 0.4184 | 0.00691 | 0.0002 | 60.5499
4 | 0.4096 | 0.00871 | 0.0121 | 47.0264
5.5 | 0.4366 | 0.01395 | 0.0362 | 31.2975
6 | 0.4801 | 0.01491 | 0.0389 | 32.1999
6.5 | 0.527 | 0.01583 | 0.0411 | 33.2912
7 | 0.5749 | 0.01675 | 0.0432 | 34.3224
7.5 | 0.6222 | 0.01776 | 0.0454 | 35.0338
8 | 0.6689 | 0.01883 | 0.0478 | 35.5231
8.5 | 0.717 | 0.01991 | 0.0501 | 36.0121
9 | 0.7628 | 0.02116 | 0.0527 | 36.0491
9.5 | 0.8079 | 0.02248 | 0.0554 | 35.9386
10 | 0.8511 | 0.024 | 0.0584 | 35.4625
10.5 | 0.894 | 0.02557 | 0.0615 | 34.9628
11 | 0.9319 | 0.02749 | 0.065 | 33.8996
11.5 | 0.9667 | 0.0297 | 0.0688 | 32.5488
12 | 0.9913 | 0.03256 | 0.073 | 30.4453
12.5 | 1.0108 | 0.03597 | 0.0772 | 28.1012
13 | 1.0119 | 0.04069 | 0.0816 | 24.8685
13.5 | 1.0034 | 0.04649 | 0.0852 | 21.5831
14 | 0.9786 | 0.05412 | 0.0874 | 18.082
15 | 0.9224 | 0.07297 | 0.0846 | 12.6408
15.5 | 0.8922 | 0.08427 | 0.0798 | 10.5874
16 | 0.8659 | 0.0961 | 0.0733 | 9.0104
16.5 | 0.8382 | 0.10901 | 0.0652 | 7.6892
17 | 0.8194 | 0.12134 | 0.0572 | 6.7529
17.5 | 0.798 | 0.13451 | 0.0486 | 5.9326
18 | 0.7844 | 0.14665 | 0.0408 | 5.3488

## 105. Re 10M Mach 0.00 (1)
BIGFOIL.COM POLAR EXPORT
NACA66-120 a=0.8
NACA66-120 a=0.8 |  |  |  | Cl Max: | 1.447 | at alpha= | 15.5 | deg
JavaFoil+Calcfoil stall+Eppler ext transition |  |  |  | L/D Max: | 91.989 | at alpha= | 9 | deg
Re: | 10000000 |  |  | Cd Min: | 0.00352 | at alpha= | -0.5 | deg
Mach: | 0 |  |  | Cl=0 at alpha= | -0.81746 | deg
|  |  |  | @ Cl=0.1, Cd= | 0.0035387
|  |  |  | @ Cl=0.4, Cd= | 0.0054739
|  |  |  | @ Cl=0.6, Cd= | 0.008459
alpha (deg) | Cl | Cd | Cm | Cl/Cd
-20 | -1.255 | 0.03753 | 0.032 | -33.455
-19.5 | -1.275 | 0.0348 | 0.031 | -36.642
-19 | -1.293 | 0.03213 | 0.03 | -40.249
-18.5 | -1.308 | 0.03002 | 0.029 | -43.565
-18 | -1.32 | 0.02814 | 0.028 | -46.903
-17.5 | -1.329 | 0.02633 | 0.027 | -50.487
-17 | -1.335 | 0.02499 | 0.026 | -53.43
-16.5 | -1.338 | 0.02361 | 0.025 | -56.675
-16 | -1.333 | 0.02233 | 0.024 | -59.707
-15.5 | -1.326 | 0.02106 | 0.022 | -62.987
-15 | -1.316 | 0.02005 | 0.021 | -65.622
-14.5 | -1.302 | 0.01887 | 0.02 | -69.002
-14 | -1.285 | 0.018 | 0.019 | -71.404
-13.5 | -1.266 | 0.01689 | 0.017 | -74.955
-13 | -1.242 | 0.01608 | 0.016 | -77.251
-12.5 | -1.216 | 0.01526 | 0.015 | -79.669
-12 | -1.186 | 0.01458 | 0.014 | -81.336
-11.5 | -1.153 | 0.01391 | 0.012 | -82.889
-11 | -1.118 | 0.01326 | 0.011 | -84.283
-10.5 | -1.079 | 0.01265 | 0.01 | -85.286
-10 | -1.038 | 0.01211 | 0.008 | -85.694
-9.5 | -0.994 | 0.01162 | 0.007 | -85.552
-9 | -0.947 | 0.01116 | 0.005 | -84.908
-8.5 | -0.899 | 0.0106 | 0.004 | -84.796
-8 | -0.849 | 0.01024 | 0.003 | -82.836
-7.5 | -0.796 | 0.00978 | 0.001 | -81.431
-7 | -0.743 | 0.00943 | 0 | -78.775
-6.5 | -0.687 | 0.00908 | -0.002 | -75.641
-6 | -0.631 | 0.00876 | -0.003 | -71.994
-5.5 | -0.573 | 0.00845 | -0.005 | -67.751
-5 | -0.514 | 0.00813 | -0.006 | -63.24
-4.5 | -0.454 | 0.00791 | -0.007 | -57.419
-4 | -0.394 | 0.00761 | -0.009 | -51.73
-3.5 | -0.334 | 0.00602 | -0.01 | -55.451
-3 | -0.272 | 0.0056 | -0.012 | -48.659
-2.5 | -0.211 | 0.00528 | -0.013 | -39.857
-2 | -0.149 | 0.00447 | -0.015 | -33.257
-1.5 | -0.086 | 0.00468 | -0.016 | -18.39
-1 | -0.023 | 0.00439 | -0.018 | -5.215
-0.5 | 0.04 | 0.00352 | -0.019 | 11.447
0 | 0.104 | 0.00354 | -0.021 | 29.263
0.5 | 0.167 | 0.00354 | -0.022 | 47.156
1 | 0.229 | 0.00396 | -0.024 | 57.872
1.5 | 0.291 | 0.00474 | -0.025 | 61.392
2 | 0.353 | 0.00511 | -0.027 | 69.183
2.5 | 0.415 | 0.00559 | -0.028 | 74.252
3 | 0.475 | 0.00594 | -0.029 | 79.912
3.5 | 0.535 | 0.00637 | -0.031 | 84.078
4 | 0.594 | 0.00843 | -0.032 | 70.44
4.5 | 0.654 | 0.00872 | -0.034 | 74.906
5 | 0.712 | 0.00906 | -0.035 | 78.59
5.5 | 0.77 | 0.00941 | -0.036 | 81.831
6 | 0.826 | 0.00976 | -0.038 | 84.699
6.5 | 0.882 | 0.01014 | -0.039 | 86.996
7 | 0.936 | 0.01055 | -0.041 | 88.757
7.5 | 0.989 | 0.01098 | -0.042 | 90.094
8 | 1.04 | 0.01137 | -0.043 | 91.452
8.5 | 1.089 | 0.01188 | -0.045 | 91.666
9 | 1.136 | 0.01235 | -0.046 | 91.989
9.5 | 1.181 | 0.01286 | -0.047 | 91.873
10 | 1.224 | 0.01344 | -0.049 | 91.076
10.5 | 1.262 | 0.01401 | -0.05 | 90.113
11 | 1.297 | 0.01466 | -0.051 | 88.482
11.5 | 1.328 | 0.01532 | -0.052 | 86.698
12 | 1.356 | 0.016 | -0.054 | 84.759
12.5 | 1.38 | 0.01674 | -0.055 | 82.467
13 | 1.401 | 0.0175 | -0.056 | 80.032
13.5 | 1.417 | 0.01841 | -0.057 | 76.991
14 | 1.43 | 0.0193 | -0.058 | 74.118
14.5 | 1.439 | 0.02019 | -0.06 | 71.283
15 | 1.445 | 0.02129 | -0.061 | 67.84
15.5 | 1.447 | 0.02234 | -0.062 | 64.745
16 | 1.444 | 0.02365 | -0.063 | 61.06
16.5 | 1.439 | 0.02501 | -0.064 | 57.544
17 | 1.43 | 0.02678 | -0.065 | 53.399
17.5 | 1.418 | 0.02829 | -0.066 | 50.145
18 | 1.403 | 0.03036 | -0.067 | 46.212
18.5 | 1.386 | 0.03225 | -0.068 | 42.99
19 | 1.366 | 0.03448 | -0.069 | 39.621
19.5 | 1.344 | 0.03733 | -0.069 | 35.998
20 | 1.32 | 0.03988 | -0.07 | 33.107

## 106. Re 10M Mach 0.00 (2)
BIGFOIL.COM POLAR EXPORT
NACA66-120 a=0.8
NACA66-120 a=0.8 |  |  |  | Cl Max: | 1.5117 | at alpha= | 20 | deg
XFOIL ncrit=9 |  |  |  | L/D Max: | 88.6631 | at alpha= | 2 | deg
Re: | 10000000 |  |  | Cd Min: | 0.0421 | at alpha= | 20 | deg
Mach: | 0 |  |  | Cl=0 at alpha= | -0.80381 | deg
|  |  |  | @ Cl=0.1, Cd= | 0.00315
|  |  |  | @ Cl=0.4, Cd= | 0.0054028
|  |  |  | @ Cl=0.6, Cd= | 0.010148
alpha (deg) | Cl | Cd | Cm | Cl/Cd
-19.5 | -1.4076 | 0.03395 | -0.0732 | -41.461
-19 | -1.3857 | 0.03178 | -0.0721 | -43.6029
-18.5 | -1.3609 | 0.02986 | -0.071 | -45.576
-18 | -1.3345 | 0.02814 | -0.0699 | -47.4236
-17.5 | -1.3059 | 0.02655 | -0.0688 | -49.1864
-17 | -1.2763 | 0.0251 | -0.0677 | -50.8486
-16.5 | -1.2454 | 0.02377 | -0.0665 | -52.3938
-16 | -1.2128 | 0.02253 | -0.0654 | -53.8304
-15.5 | -1.1799 | 0.02137 | -0.0642 | -55.2129
-15 | -1.1459 | 0.02029 | -0.063 | -56.4761
-14.5 | -1.1128 | 0.01917 | -0.0616 | -58.049
-14 | -1.0781 | 0.01818 | -0.0602 | -59.3014
-13.5 | -1.0441 | 0.0172 | -0.0587 | -60.7035
-13 | -1.009 | 0.01628 | -0.0572 | -61.9779
-12.5 | -0.9711 | 0.01549 | -0.0559 | -62.6921
-12 | -0.9345 | 0.01469 | -0.0544 | -63.6147
-11.5 | -0.8949 | 0.01402 | -0.0532 | -63.8302
-11 | -0.857 | 0.01331 | -0.0517 | -64.3877
-10.5 | -0.816 | 0.01274 | -0.0506 | -64.0502
-10 | -0.7792 | 0.01202 | -0.0488 | -64.8253
-9.5 | -0.7388 | 0.01143 | -0.0474 | -64.6369
-9 | -0.6982 | 0.01086 | -0.046 | -64.291
-8.5 | -0.657 | 0.01034 | -0.0446 | -63.5397
-8 | -0.6145 | 0.00987 | -0.0433 | -62.2594
-7.5 | -0.5741 | 0.00936 | -0.0417 | -61.3355
-7 | -0.5331 | 0.0089 | -0.04 | -59.8989
-6.5 | -0.4906 | 0.00851 | -0.0385 | -57.6498
-6 | -0.449 | 0.00813 | -0.0368 | -55.2276
-5.5 | -0.4081 | 0.00777 | -0.0348 | -52.5225
-5 | -0.3693 | 0.00743 | -0.0323 | -49.7039
-4.5 | -0.3354 | 0.00719 | -0.0286 | -46.6481
-4 | -0.2963 | 0.00677 | -0.026 | -43.7666
-3.5 | -0.2555 | 0.00627 | -0.0238 | -40.7496
-3 | -0.214 | 0.00568 | -0.0218 | -37.6761
-2.5 | -0.1698 | 0.00508 | -0.0204 | -33.4252
-2 | -0.1214 | 0.00453 | -0.0198 | -26.7991
-1.5 | -0.0785 | 0.00355 | -0.0183 | -22.1127
-1 | -0.0237 | 0.00318 | -0.0189 | -7.4528
-0.5 | 0.0367 | 0.00316 | -0.0204 | 11.6139
0 | 0.0985 | 0.00315 | -0.0222 | 31.2698
0.5 | 0.1598 | 0.00315 | -0.024 | 50.7302
1 | 0.2203 | 0.00317 | -0.0255 | 69.4953
1.5 | 0.2811 | 0.00319 | -0.0272 | 88.1191
2 | 0.3316 | 0.00374 | -0.0269 | 88.6631
2.5 | 0.3648 | 0.00484 | -0.0233 | 75.3719
3 | 0.4042 | 0.00547 | -0.0208 | 73.894
3.5 | 0.4381 | 0.00604 | -0.0172 | 72.5331
4 | 0.4481 | 0.00666 | -0.0087 | 67.2823
4.5 | 0.4653 | 0.00746 | -0.0021 | 62.3727
5 | 0.4911 | 0.00821 | 0.0026 | 59.8173
5.5 | 0.5168 | 0.00907 | 0.0071 | 56.9791
6 | 0.5559 | 0.00961 | 0.0091 | 57.846
6.5 | 0.5973 | 0.01011 | 0.0106 | 59.0801
7 | 0.6373 | 0.01067 | 0.0124 | 59.7282
7.5 | 0.6788 | 0.0112 | 0.0138 | 60.6071
8 | 0.7189 | 0.0118 | 0.0153 | 60.9237
8.5 | 0.7592 | 0.01241 | 0.0168 | 61.1765
9 | 0.7994 | 0.01304 | 0.0182 | 61.3037
9.5 | 0.8397 | 0.01367 | 0.0196 | 61.4265
10 | 0.8768 | 0.01443 | 0.0213 | 60.7623
10.5 | 0.9156 | 0.01516 | 0.0227 | 60.3958
11 | 0.9534 | 0.01596 | 0.0242 | 59.7368
11.5 | 0.9925 | 0.01673 | 0.0253 | 59.3246
12 | 1.0291 | 0.01762 | 0.0268 | 58.4052
12.5 | 1.0659 | 0.01855 | 0.0281 | 57.4609
13 | 1.1009 | 0.01959 | 0.0296 | 56.197
13.5 | 1.1342 | 0.02071 | 0.0312 | 54.7658
14 | 1.1714 | 0.02165 | 0.0322 | 54.1062
14.5 | 1.2046 | 0.02286 | 0.0336 | 52.6947
15 | 1.2394 | 0.02401 | 0.0347 | 51.6202
15.5 | 1.2706 | 0.02536 | 0.036 | 50.1025
16 | 1.3033 | 0.02667 | 0.0372 | 48.8676
16.5 | 1.3328 | 0.02822 | 0.0385 | 47.2289
17 | 1.3615 | 0.02982 | 0.0397 | 45.6573
17.5 | 1.3875 | 0.03166 | 0.0411 | 43.825
18 | 1.4148 | 0.03348 | 0.0421 | 42.2581
18.5 | 1.4383 | 0.03559 | 0.0434 | 40.413
19.5 | 1.4873 | 0.03987 | 0.0451 | 37.3037
20 | 1.5117 | 0.0421 | 0.0457 | 35.9074

## 107. Re 10M Mach 0.10 (1)
BIGFOIL.COM POLAR EXPORT
NACA66-120 a=0.8
NACA66-120 a=0.8 |  |  |  | Cl Max: | 1.428 | at alpha= | 15 | deg
JavaFoil+Calcfoil stall+Eppler ext transition |  |  |  | L/D Max: | 91.433 | at alpha= | 9 | deg
Re: | 10000000 |  |  | Cd Min: | 0.00353 | at alpha= | -0.5 | deg
Mach: | 0.1 |  |  | Cl=0 at alpha= | -0.81746 | deg
|  |  |  | @ Cl=0.1, Cd= | 0.0035581
|  |  |  | @ Cl=0.4, Cd= | 0.0054739
|  |  |  | @ Cl=0.6, Cd= | 0.0085145
alpha (deg) | Cl | Cd | Cm | Cl/Cd
-20 | -1.203 | 0.03976 | 0.032 | -30.253
-19.5 | -1.227 | 0.03663 | 0.031 | -33.5
-19 | -1.25 | 0.0335 | 0.03 | -37.315
-18.5 | -1.269 | 0.03112 | 0.029 | -40.783
-18 | -1.286 | 0.0291 | 0.028 | -44.182
-17.5 | -1.298 | 0.0276 | 0.027 | -47.038
-17 | -1.309 | 0.02565 | 0.026 | -51.052
-16.5 | -1.316 | 0.02417 | 0.025 | -54.42
-16 | -1.314 | 0.0228 | 0.024 | -57.649
-15.5 | -1.31 | 0.02149 | 0.023 | -60.955
-15 | -1.302 | 0.02054 | 0.021 | -63.396
-14.5 | -1.291 | 0.0192 | 0.02 | -67.267
-14 | -1.277 | 0.01823 | 0.019 | -70.026
-13.5 | -1.259 | 0.01716 | 0.018 | -73.368
-13 | -1.238 | 0.01631 | 0.016 | -75.903
-12.5 | -1.213 | 0.01548 | 0.015 | -78.317
-12 | -1.184 | 0.01481 | 0.014 | -79.986
-11.5 | -1.153 | 0.0141 | 0.012 | -81.743
-11 | -1.118 | 0.01342 | 0.011 | -83.329
-10.5 | -1.08 | 0.01279 | 0.01 | -84.419
-10 | -1.039 | 0.01224 | 0.008 | -84.923
-9.5 | -0.996 | 0.01175 | 0.007 | -84.741
-9 | -0.95 | 0.01124 | 0.005 | -84.538
-8.5 | -0.902 | 0.01075 | 0.004 | -83.88
-8 | -0.852 | 0.01031 | 0.003 | -82.62
-7.5 | -0.799 | 0.00987 | 0.001 | -81.018
-7 | -0.746 | 0.00948 | 0 | -78.611
-6.5 | -0.69 | 0.00915 | -0.002 | -75.406
-6 | -0.633 | 0.00882 | -0.003 | -71.795
-5.5 | -0.575 | 0.00848 | -0.005 | -67.8
-5 | -0.516 | 0.00819 | -0.006 | -63.066
-4.5 | -0.456 | 0.00793 | -0.008 | -57.529
-4 | -0.396 | 0.00766 | -0.009 | -51.619
-3.5 | -0.335 | 0.00607 | -0.01 | -55.189
-3 | -0.274 | 0.00561 | -0.012 | -48.773
-2.5 | -0.212 | 0.0053 | -0.013 | -39.956
-2 | -0.149 | 0.00493 | -0.015 | -30.339
-1.5 | -0.087 | 0.00469 | -0.017 | -18.466
-1 | -0.023 | 0.00436 | -0.018 | -5.279
-0.5 | 0.04 | 0.00353 | -0.02 | 11.473
0 | 0.104 | 0.00356 | -0.021 | 29.234
0.5 | 0.168 | 0.00354 | -0.023 | 47.297
1 | 0.23 | 0.00444 | -0.024 | 51.845
1.5 | 0.293 | 0.00478 | -0.025 | 61.262
2 | 0.355 | 0.00514 | -0.027 | 69.067
2.5 | 0.417 | 0.0056 | -0.028 | 74.52
3 | 0.477 | 0.00599 | -0.03 | 79.63
3.5 | 0.538 | 0.0064 | -0.031 | 84.084
4 | 0.597 | 0.0085 | -0.032 | 70.233
4.5 | 0.657 | 0.00879 | -0.034 | 74.659
5 | 0.715 | 0.00911 | -0.035 | 78.51
5.5 | 0.773 | 0.00946 | -0.037 | 81.706
6 | 0.83 | 0.00983 | -0.038 | 84.432
6.5 | 0.886 | 0.01021 | -0.039 | 86.772
7 | 0.94 | 0.01065 | -0.041 | 88.298
7.5 | 0.993 | 0.01108 | -0.042 | 89.605
8 | 1.044 | 0.01146 | -0.043 | 91.047
8.5 | 1.093 | 0.01198 | -0.045 | 91.184
9 | 1.14 | 0.01247 | -0.046 | 91.433
9.5 | 1.184 | 0.01301 | -0.047 | 91.011
10 | 1.227 | 0.01357 | -0.049 | 90.405
10.5 | 1.264 | 0.01418 | -0.05 | 89.134
11 | 1.298 | 0.01482 | -0.051 | 87.591
11.5 | 1.328 | 0.01551 | -0.053 | 85.635
12 | 1.354 | 0.01624 | -0.054 | 83.378
12.5 | 1.377 | 0.01699 | -0.055 | 81.053
13 | 1.395 | 0.01775 | -0.056 | 78.613
13.5 | 1.41 | 0.01869 | -0.057 | 75.42
14 | 1.42 | 0.01961 | -0.059 | 72.419
14.5 | 1.426 | 0.02056 | -0.06 | 69.381
15 | 1.428 | 0.02169 | -0.061 | 65.854
15.5 | 1.427 | 0.02277 | -0.062 | 62.674
16 | 1.421 | 0.02416 | -0.063 | 58.82
16.5 | 1.412 | 0.02559 | -0.064 | 55.191
17 | 1.4 | 0.02694 | -0.065 | 51.952
17.5 | 1.382 | 0.02953 | -0.066 | 46.808
18 | 1.363 | 0.03142 | -0.067 | 43.391
18.5 | 1.34 | 0.03403 | -0.068 | 39.386
19 | 1.317 | 0.03601 | -0.069 | 36.569
19.5 | 1.289 | 0.03933 | -0.069 | 32.782
20 | 1.258 | 0.04397 | -0.07 | 28.604

## 108. Re 10M Mach 0.10 (2)
BIGFOIL.COM POLAR EXPORT
NACA66-120 a=0.8
NACA66-120 a=0.8 |  |  |  | Cl Max: | 1.5091 | at alpha= | 20 | deg
XFOIL ncrit=9 |  |  |  | L/D Max: | 90.4054 | at alpha= | 2 | deg
Re: | 10000000 |  |  | Cd Min: | 0.04386 | at alpha= | 20 | deg
Mach: | 0.1 |  |  | Cl=0 at alpha= | -0.80378 | deg
|  |  |  | @ Cl=0.1, Cd= | 0.00316
|  |  |  | @ Cl=0.4, Cd= | 0.0053514
|  |  |  | @ Cl=0.6, Cd= | 0.01034
alpha (deg) | Cl | Cd | Cm | Cl/Cd
-20 | -1.4276 | 0.03773 | -0.0771 | -37.8373
-19.5 | -1.4065 | 0.03528 | -0.0763 | -39.8668
-19 | -1.3834 | 0.0331 | -0.0752 | -41.7946
-18.5 | -1.3613 | 0.0309 | -0.0739 | -44.055
-18 | -1.3359 | 0.02902 | -0.0726 | -46.0338
-17.5 | -1.3069 | 0.02739 | -0.0715 | -47.7145
-17 | -1.2789 | 0.02576 | -0.0701 | -49.6467
-16.5 | -1.2466 | 0.02444 | -0.069 | -51.0065
-16 | -1.2155 | 0.02306 | -0.0676 | -52.7103
-15.5 | -1.1815 | 0.0219 | -0.0664 | -53.9498
-15 | -1.148 | 0.02072 | -0.0651 | -55.4054
-14.5 | -1.1131 | 0.01966 | -0.0638 | -56.6175
-14 | -1.0782 | 0.01862 | -0.0623 | -57.9055
-13.5 | -1.0448 | 0.01757 | -0.0606 | -59.465
-13 | -1.0091 | 0.01663 | -0.0591 | -60.6795
-12.5 | -0.9718 | 0.01577 | -0.0577 | -61.6233
-12 | -0.9339 | 0.01498 | -0.0562 | -62.3431
-11.5 | -0.8954 | 0.01425 | -0.0548 | -62.8351
-11 | -0.8559 | 0.01357 | -0.0534 | -63.073
-10.5 | -0.8161 | 0.01293 | -0.052 | -63.1168
-10 | -0.7776 | 0.01225 | -0.0504 | -63.4776
-9.5 | -0.7381 | 0.0116 | -0.0488 | -63.6293
-9 | -0.6972 | 0.01102 | -0.0473 | -63.2668
-8.5 | -0.6553 | 0.01049 | -0.046 | -62.469
-8 | -0.6132 | 0.00999 | -0.0446 | -61.3814
-7.5 | -0.5723 | 0.00948 | -0.0429 | -60.3692
-7 | -0.5306 | 0.00902 | -0.0413 | -58.8248
-6.5 | -0.4879 | 0.00861 | -0.0398 | -56.6667
-6 | -0.4459 | 0.00822 | -0.0381 | -54.2457
-5.5 | -0.4049 | 0.00784 | -0.0361 | -51.6454
-5 | -0.365 | 0.00749 | -0.0338 | -48.7316
-4.5 | -0.3297 | 0.00719 | -0.0304 | -45.8554
-4 | -0.2947 | 0.00681 | -0.0268 | -43.2746
-3.5 | -0.2552 | 0.00629 | -0.0243 | -40.5723
-3 | -0.2142 | 0.0057 | -0.0222 | -37.5789
-2.5 | -0.1702 | 0.00509 | -0.0207 | -33.4381
-1.5 | -0.0793 | 0.00354 | -0.0183 | -22.4011
-1 | -0.0239 | 0.00319 | -0.019 | -7.4922
-0.5 | 0.037 | 0.00316 | -0.0206 | 11.7089
0 | 0.0991 | 0.00316 | -0.0224 | 31.3608
0.5 | 0.1608 | 0.00316 | -0.0241 | 50.8861
1 | 0.2217 | 0.00317 | -0.0257 | 69.9369
1.5 | 0.2829 | 0.00319 | -0.0273 | 88.6834
2 | 0.3345 | 0.0037 | -0.0272 | 90.4054
3 | 0.4051 | 0.00548 | -0.0206 | 73.9234
3.5 | 0.4383 | 0.00606 | -0.0168 | 72.3267
4.5 | 0.4624 | 0.00754 | -0.001 | 61.3263
5 | 0.4888 | 0.00831 | 0.0036 | 58.8207
5.5 | 0.5141 | 0.0092 | 0.0081 | 55.8804
6 | 0.554 | 0.00973 | 0.0101 | 56.9373
6.5 | 0.5946 | 0.01027 | 0.0118 | 57.8968
7 | 0.636 | 0.01081 | 0.0134 | 58.8344
7.5 | 0.6767 | 0.01139 | 0.015 | 59.4118
8 | 0.718 | 0.01197 | 0.0164 | 59.9833
8.5 | 0.7575 | 0.01263 | 0.0181 | 59.9762
9 | 0.799 | 0.01323 | 0.0194 | 60.393
9.5 | 0.8377 | 0.01395 | 0.021 | 60.0502
10 | 0.8767 | 0.01467 | 0.0225 | 59.7614
10.5 | 0.9144 | 0.01547 | 0.0242 | 59.108
11 | 0.9538 | 0.01624 | 0.0255 | 58.7315
11.5 | 0.9933 | 0.01702 | 0.0267 | 58.3608
12 | 1.0291 | 0.01799 | 0.0283 | 57.204
12.5 | 1.0672 | 0.0189 | 0.0296 | 56.4656
13 | 1.1001 | 0.02007 | 0.0314 | 54.8132
13.5 | 1.1362 | 0.0211 | 0.0328 | 53.8483
14 | 1.1715 | 0.02219 | 0.0341 | 52.7941
14.5 | 1.2067 | 0.02335 | 0.0353 | 51.6788
15 | 1.2411 | 0.02456 | 0.0365 | 50.5334
15.5 | 1.2722 | 0.02599 | 0.038 | 48.9496
16 | 1.3058 | 0.02729 | 0.0392 | 47.849
16.5 | 1.3333 | 0.02904 | 0.0407 | 45.9125
17 | 1.3637 | 0.03061 | 0.0419 | 44.5508
17.5 | 1.387 | 0.0327 | 0.0435 | 42.4159
18.5 | 1.4402 | 0.03664 | 0.0458 | 39.3068
19 | 1.4666 | 0.03872 | 0.0466 | 37.8771
19.5 | 1.4893 | 0.04113 | 0.0475 | 36.2096
20 | 1.5091 | 0.04386 | 0.0484 | 34.4072

## 109. Re 10M Mach 0.25 (1)
BIGFOIL.COM POLAR EXPORT
NACA66-120 a=0.8
NACA66-120 a=0.8 |  |  |  | Cl Max: | 1.343 | at alpha= | 13 | deg
JavaFoil+Calcfoil stall+Eppler ext transition |  |  |  | L/D Max: | 88.115 | at alpha= | 8 | deg
Re: | 10000000 |  |  | Cd Min: | 0.00357 | at alpha= | -0.5 | deg
Mach: | 0.25 |  |  | Cl=0 at alpha= | -0.81818 | deg
|  |  |  | @ Cl=0.1, Cd= | 0.0035789
|  |  |  | @ Cl=0.4, Cd= | 0.0055469
|  |  |  | @ Cl=0.6, Cd= | 0.008336
alpha (deg) | Cl | Cd | Cm | Cl/Cd
-19 | -0.77 | 0.13428 | 0.021 | -5.738
-18.5 | -0.853 | 0.09352 | 0.025 | -9.122
-18 | -0.974 | 0.04385 | 0.028 | -22.213
-17.5 | -1.025 | 0.03945 | 0.027 | -25.996
-17 | -1.081 | 0.0319 | 0.026 | -33.875
-16.5 | -1.119 | 0.02963 | 0.025 | -37.788
-16 | -1.148 | 0.02681 | 0.024 | -42.838
-15.5 | -1.171 | 0.02469 | 0.023 | -47.402
-15 | -1.186 | 0.02325 | 0.022 | -51.016
-14.5 | -1.196 | 0.02165 | 0.021 | -55.243
-14 | -1.2 | 0.02036 | 0.019 | -58.961
-13.5 | -1.2 | 0.019 | 0.018 | -63.127
-13 | -1.192 | 0.01806 | 0.017 | -66.028
-12.5 | -1.181 | 0.01685 | 0.015 | -70.088
-12 | -1.163 | 0.01598 | 0.014 | -72.789
-11.5 | -1.141 | 0.01515 | 0.013 | -75.319
-11 | -1.113 | 0.01436 | 0.011 | -77.556
-10.5 | -1.082 | 0.01369 | 0.01 | -78.994
-10 | -1.046 | 0.01299 | 0.008 | -80.517
-9.5 | -1.006 | 0.01238 | 0.007 | -81.267
-9 | -0.963 | 0.01189 | 0.006 | -80.954
-8.5 | -0.916 | 0.01124 | 0.004 | -81.504
-8 | -0.867 | 0.0108 | 0.003 | -80.302
-7.5 | -0.815 | 0.01032 | 0.001 | -78.97
-7 | -0.761 | 0.00989 | 0 | -77.004
-6.5 | -0.705 | 0.00949 | -0.002 | -74.328
-6 | -0.648 | 0.00912 | -0.003 | -71.035
-5.5 | -0.589 | 0.00877 | -0.005 | -67.135
-5 | -0.529 | 0.00845 | -0.006 | -62.63
-4.5 | -0.468 | 0.00814 | -0.008 | -57.428
-4 | -0.406 | 0.00788 | -0.009 | -51.481
-3.5 | -0.344 | 0.00626 | -0.011 | -54.9
-3 | -0.281 | 0.00576 | -0.012 | -48.674
-2.5 | -0.217 | 0.0054 | -0.014 | -40.152
-2 | -0.153 | 0.00502 | -0.015 | -30.538
-1.5 | -0.089 | 0.00426 | -0.017 | -20.839
-1 | -0.024 | 0.00446 | -0.019 | -5.305
-0.5 | 0.042 | 0.00357 | -0.02 | 11.638
0 | 0.107 | 0.00358 | -0.022 | 29.882
0.5 | 0.172 | 0.00357 | -0.023 | 48.222
1 | 0.236 | 0.00449 | -0.025 | 52.604
1.5 | 0.3 | 0.00486 | -0.026 | 61.735
2 | 0.364 | 0.00526 | -0.027 | 69.287
2.5 | 0.428 | 0.00577 | -0.029 | 74.186
3 | 0.489 | 0.00613 | -0.03 | 79.881
3.5 | 0.552 | 0.0066 | -0.032 | 83.533
4 | 0.612 | 0.00877 | -0.033 | 69.76
4.5 | 0.673 | 0.0091 | -0.035 | 73.983
5 | 0.733 | 0.00942 | -0.036 | 77.786
5.5 | 0.792 | 0.00981 | -0.038 | 80.75
6 | 0.85 | 0.01022 | -0.039 | 83.144
6.5 | 0.906 | 0.01063 | -0.04 | 85.19
7 | 0.96 | 0.0111 | -0.042 | 86.484
7.5 | 1.013 | 0.01159 | -0.043 | 87.356
8 | 1.063 | 0.01207 | -0.045 | 88.115
8.5 | 1.111 | 0.01262 | -0.046 | 87.993
9 | 1.156 | 0.01318 | -0.047 | 87.712
9.5 | 1.198 | 0.01381 | -0.049 | 86.729
10 | 1.236 | 0.01437 | -0.05 | 86.013
10.5 | 1.268 | 0.01507 | -0.051 | 84.171
11 | 1.295 | 0.01581 | -0.053 | 81.884
11.5 | 1.316 | 0.01669 | -0.054 | 78.822
12 | 1.331 | 0.01751 | -0.055 | 75.999
12.5 | 1.34 | 0.01843 | -0.056 | 72.704
13 | 1.343 | 0.01939 | -0.058 | 69.266
13.5 | 1.339 | 0.0205 | -0.059 | 65.33
14 | 1.329 | 0.02176 | -0.06 | 61.072
14.5 | 1.312 | 0.023 | -0.061 | 57.041
15 | 1.288 | 0.02445 | -0.062 | 52.679
15.5 | 1.256 | 0.02674 | -0.063 | 46.991
16 | 1.219 | 0.02881 | -0.064 | 42.297
16.5 | 1.174 | 0.03174 | -0.065 | 36.983
17 | 1.12 | 0.03646 | -0.066 | 30.707
17.5 | 1.056 | 0.04403 | -0.066 | 23.974
18 | 0.972 | 0.06011 | -0.064 | 16.174

## 110. Re 10M Mach 0.25 (2)
BIGFOIL.COM POLAR EXPORT
NACA66-120 a=0.8
NACA66-120 a=0.8 |  |  |  | Cl Max: | 1.4888 | at alpha= | 20 | deg
XFOIL ncrit=9 |  |  |  | L/D Max: | 98.1742 | at alpha= | 2 | deg
Re: | 10000000 |  |  | Cd Min: | 0.05476 | at alpha= | 20 | deg
Mach: | 0.25 |  |  | Cl=0 at alpha= | -0.80286 | deg
|  |  |  | @ Cl=0.1, Cd= | 0.00319
|  |  |  | @ Cl=0.4, Cd= | 0.005343
|  |  |  | @ Cl=0.6, Cd= | 0.011338
alpha (deg) | Cl | Cd | Cm | Cl/Cd
-20 | -1.3901 | 0.04913 | -0.0929 | -28.2943
-19.5 | -1.3773 | 0.04518 | -0.0923 | -30.4847
-19 | -1.3594 | 0.04176 | -0.0914 | -32.5527
-18.5 | -1.3478 | 0.03813 | -0.0899 | -35.3475
-18 | -1.3269 | 0.03534 | -0.0883 | -37.5467
-17.5 | -1.3066 | 0.03262 | -0.0863 | -40.0552
-17 | -1.2803 | 0.03043 | -0.0845 | -42.0736
-16.5 | -1.2516 | 0.02844 | -0.0827 | -44.0084
-16 | -1.2195 | 0.02674 | -0.0809 | -45.6058
-15.5 | -1.189 | 0.02503 | -0.0789 | -47.503
-15 | -1.1533 | 0.02363 | -0.0772 | -48.8066
-14.5 | -1.1209 | 0.02214 | -0.0751 | -50.6278
-14 | -1.0818 | 0.02104 | -0.0735 | -51.4163
-13.5 | -1.0473 | 0.01976 | -0.0714 | -53.001
-13 | -1.0096 | 0.01866 | -0.0696 | -54.105
-12.5 | -0.9735 | 0.01753 | -0.0675 | -55.5334
-12 | -0.9346 | 0.01658 | -0.0657 | -56.3691
-11.5 | -0.8956 | 0.01568 | -0.0638 | -57.1173
-11 | -0.8548 | 0.01488 | -0.062 | -57.4462
-10.5 | -0.8142 | 0.01412 | -0.0603 | -57.6629
-10 | -0.7721 | 0.01341 | -0.0586 | -57.5764
-9.5 | -0.733 | 0.01262 | -0.0565 | -58.0824
-9 | -0.69 | 0.01199 | -0.055 | -57.548
-8.5 | -0.6485 | 0.01133 | -0.0531 | -57.2374
-8 | -0.6042 | 0.01079 | -0.0517 | -55.9963
-7.5 | -0.5616 | 0.01022 | -0.0499 | -54.9511
-7 | -0.5196 | 0.00966 | -0.048 | -53.7888
-6.5 | -0.4753 | 0.00919 | -0.0465 | -51.7193
-6 | -0.4312 | 0.00875 | -0.0448 | -49.28
-5.5 | -0.3885 | 0.0083 | -0.0429 | -46.8072
-5 | -0.3454 | 0.0079 | -0.041 | -43.7215
-4.5 | -0.304 | 0.00748 | -0.0386 | -40.6417
-3.5 | -0.2511 | 0.00641 | -0.0277 | -39.1732
-3 | -0.2143 | 0.00578 | -0.0243 | -37.0761
-2.5 | -0.1717 | 0.00516 | -0.0221 | -33.2752
-2 | -0.1248 | 0.00455 | -0.0209 | -27.4286
-1.5 | -0.0845 | 0.00341 | -0.0185 | -24.7801
-1 | -0.0248 | 0.00321 | -0.0195 | -7.7259
-0.5 | 0.0381 | 0.00319 | -0.0212 | 11.9436
0 | 0.1024 | 0.00319 | -0.0231 | 32.1003
0.5 | 0.1664 | 0.00319 | -0.0249 | 52.163
1 | 0.2293 | 0.0032 | -0.0265 | 71.6562
1.5 | 0.2927 | 0.00322 | -0.0283 | 90.9006
2 | 0.3495 | 0.00356 | -0.0287 | 98.1742
2.5 | 0.3767 | 0.00483 | -0.0236 | 77.9917
3 | 0.4094 | 0.00555 | -0.0193 | 73.7658
3.5 | 0.4264 | 0.0061 | -0.0117 | 69.9016
4 | 0.4345 | 0.007 | -0.0029 | 62.0714
4.5 | 0.4509 | 0.00798 | 0.0039 | 56.5038
5 | 0.4742 | 0.00894 | 0.0091 | 53.0425
5.5 | 0.5003 | 0.00992 | 0.0137 | 50.4335
6 | 0.5416 | 0.01051 | 0.0157 | 51.5319
6.5 | 0.5838 | 0.01109 | 0.0175 | 52.642
7 | 0.6256 | 0.01173 | 0.0193 | 53.3333
7.5 | 0.6681 | 0.01235 | 0.0209 | 54.0972
8 | 0.7092 | 0.01305 | 0.0227 | 54.3448
8.5 | 0.7515 | 0.01374 | 0.0243 | 54.6943
9 | 0.794 | 0.01445 | 0.0259 | 54.9481
9.5 | 0.8334 | 0.01531 | 0.0277 | 54.435
10 | 0.8746 | 0.01611 | 0.0294 | 54.2893
10.5 | 0.9137 | 0.01703 | 0.0312 | 53.6524
11 | 0.955 | 0.01788 | 0.0327 | 53.4116
11.5 | 0.9934 | 0.01891 | 0.0346 | 52.5331
12 | 1.0309 | 0.02001 | 0.0365 | 51.5192
12.5 | 1.068 | 0.02117 | 0.0383 | 50.4487
13 | 1.1058 | 0.02236 | 0.04 | 49.4544
13.5 | 1.1431 | 0.0236 | 0.0417 | 48.4364
14 | 1.1783 | 0.02497 | 0.0435 | 47.1886
14.5 | 1.215 | 0.02631 | 0.0452 | 46.1802
15 | 1.2466 | 0.02801 | 0.0471 | 44.5055
16 | 1.3089 | 0.03162 | 0.0508 | 41.3947
16.5 | 1.3362 | 0.03378 | 0.0528 | 39.556
17 | 1.3629 | 0.03607 | 0.0546 | 37.7849
17.5 | 1.389 | 0.03848 | 0.0562 | 36.0967
18 | 1.4172 | 0.04085 | 0.0576 | 34.6928
18.5 | 1.4401 | 0.04373 | 0.0589 | 32.9316
19 | 1.4596 | 0.04694 | 0.0602 | 31.095
19.5 | 1.4778 | 0.05047 | 0.0611 | 29.2808
20 | 1.4888 | 0.05476 | 0.0619 | 27.1877

## 111. Re 10M Mach 0.50 (1)
BIGFOIL.COM POLAR EXPORT
NACA66-120 a=0.8
NACA66-120 a=0.8 |  |  |  | Cl Max: | 1.22 | at alpha= | 18 | deg
JavaFoil+Calcfoil stall+Eppler ext transition |  |  |  | L/D Max: | 79.712 | at alpha= | 3.5 | deg
Re: | 10000000 |  |  | Cd Min: | 0.00341 | at alpha= | -0.5 | deg
Mach: | 0.5 |  |  | Cl=0 at alpha= | -0.82192 | deg
|  |  |  | @ Cl=0.1, Cd= | 0.0036456
|  |  |  | @ Cl=0.4, Cd= | 0.0057824
|  |  |  | @ Cl=0.6, Cd= | 0.0075616
alpha (deg) | Cl | Cd | Cm | Cl/Cd
-20 | -1.095 | 0.16792 | 0.025 | -6.523
-19.5 | -1.067 | 0.15386 | 0.024 | -6.937
-19 | -1.072 | 0.11816 | 0.027 | -9.073
-18.5 | -1.037 | 0.11715 | 0.026 | -8.851
-18 | -0.985 | 0.12961 | 0.021 | -7.6
-17.5 | -0.958 | 0.13255 | 0.02 | -7.228
-17 | -0.947 | 0.10985 | 0.022 | -8.622
-16.5 | -0.914 | 0.10668 | 0.02 | -8.57
-16 | -0.868 | 0.11391 | 0.016 | -7.621
-15.5 | -0.851 | 0.10557 | 0.018 | -8.065
-15 | -0.821 | 0.10089 | 0.016 | -8.138
-14.5 | -0.803 | 0.08656 | 0.017 | -9.273
-14 | -0.866 | 0.0352 | 0.021 | -24.605
-13.5 | -0.852 | 0.02662 | 0.02 | -32.008
-13 | -0.696 | 0.0925 | 0.01 | -7.529
-12.5 | -0.679 | 0.07704 | 0.011 | -8.812
-12 | -0.755 | 0.02359 | 0.015 | -32.015
-11.5 | -0.725 | 0.02126 | 0.014 | -34.106
-11 | -0.693 | 0.01966 | 0.012 | -35.28
-10.5 | -0.554 | 0.06893 | 0.006 | -8.038
-10 | -0.624 | 0.01901 | 0.009 | -32.825
-9.5 | -0.595 | 0.01696 | 0.008 | -35.048
-9 | -0.873 | 0.01559 | 0.006 | -55.961
-8.5 | -0.903 | 0.01446 | 0.005 | -62.472
-8 | -0.892 | 0.01343 | 0.003 | -66.394
-7.5 | -0.86 | 0.01269 | 0.001 | -67.762
-7 | -0.816 | 0.01197 | 0 | -68.197
-6.5 | -0.765 | 0.01129 | -0.002 | -67.776
-6 | -0.708 | 0.01071 | -0.004 | -66.084
-5.5 | -0.647 | 0.01022 | -0.005 | -63.299
-5 | -0.583 | 0.0098 | -0.007 | -59.457
-4.5 | -0.517 | 0.00934 | -0.009 | -55.336
-4 | -0.449 | 0.00895 | -0.01 | -50.165
-3.5 | -0.38 | 0.0086 | -0.012 | -44.137
-3 | -0.311 | 0.00648 | -0.014 | -47.956
-2.5 | -0.24 | 0.00606 | -0.015 | -39.696
-2 | -0.17 | 0.00555 | -0.017 | -30.648
-1.5 | -0.098 | 0.00512 | -0.019 | -19.223
-1 | -0.026 | 0.00447 | -0.021 | -5.873
-0.5 | 0.047 | 0.00341 | -0.022 | 13.657
0 | 0.119 | 0.00373 | -0.024 | 31.88
0.5 | 0.191 | 0.00375 | -0.026 | 51.082
1 | 0.262 | 0.00484 | -0.027 | 54.134
1.5 | 0.333 | 0.00532 | -0.029 | 62.687
2 | 0.404 | 0.00581 | -0.03 | 69.637
2.5 | 0.475 | 0.00652 | -0.032 | 72.898
3 | 0.543 | 0.007 | -0.034 | 77.547
3.5 | 0.611 | 0.00767 | -0.035 | 79.712
4 | 0.678 | 0.01009 | -0.037 | 67.211
4.5 | 0.744 | 0.01054 | -0.038 | 70.615
5 | 0.809 | 0.01104 | -0.04 | 73.241
5.5 | 0.87 | 0.01157 | -0.042 | 75.224
6 | 0.929 | 0.01219 | -0.043 | 76.242
6.5 | 0.984 | 0.01287 | -0.045 | 76.417
7 | 1.032 | 0.01361 | -0.046 | 75.849
7.5 | 1.072 | 0.01443 | -0.048 | 74.304
8 | 1.101 | 0.01531 | -0.049 | 71.864
8.5 | 1.11 | 0.01624 | -0.051 | 68.31
9 | 1.083 | 0.01736 | -0.052 | 62.385
9.5 | 0.923 | 0.01875 | -0.054 | 49.206
10 | 0.738 | 0.02029 | -0.055 | 36.379
10.5 | 0.769 | 0.02234 | -0.057 | 34.398
11 | 0.672 | 0.07776 | -0.028 | 8.645
11.5 | 0.837 | 0.02265 | -0.06 | 36.949
12 | 0.868 | 0.0246 | -0.061 | 35.283
12.5 | 0.898 | 0.02704 | -0.062 | 33.23
13 | 0.921 | 0.03205 | -0.063 | 28.737
13.5 | 0.833 | 0.08732 | -0.045 | 9.536
14 | 0.987 | 0.0331 | -0.066 | 29.83
14.5 | 0.887 | 0.0955 | -0.046 | 9.283
15 | 1.023 | 0.04918 | -0.066 | 20.803
15.5 | 0.941 | 0.11097 | -0.048 | 8.484
16 | 1.024 | 0.07648 | -0.061 | 13.385
16.5 | 1.125 | 0.05039 | -0.07 | 22.321
17 | 1.059 | 0.10108 | -0.059 | 10.475
17.5 | 1.05 | 0.1244 | -0.051 | 8.436
18 | 1.22 | 0.0526 | -0.074 | 23.201
18.5 | 1.151 | 0.10854 | -0.064 | 10.608
19 | 1.129 | 0.15734 | -0.052 | 7.173
19.5 | 1.16 | 0.15992 | -0.055 | 7.255
20 | 1.194 | 0.1627 | -0.058 | 7.337

## 112. Re 10M Mach 0.50 (2)
BIGFOIL.COM POLAR EXPORT
NACA66-120 a=0.8
NACA66-120 a=0.8 |  |  |  | Cl Max: | 1.036 | at alpha= | 12.5 | deg
XFOIL ncrit=9 |  |  |  | L/D Max: | 117.688 | at alpha= | 2 | deg
Re: | 10000000 |  |  | Cd Min: | 0.13053 | at alpha= | 17.5 | deg
Mach: | 0.5 |  |  | Cl=0 at alpha= | -0.79306 | deg
|  |  |  | @ Cl=0.1, Cd= | 0.00335
|  |  |  | @ Cl=0.4, Cd= | 0.0074463
|  |  |  | @ Cl=0.6, Cd= | 0.016407
alpha (deg) | Cl | Cd | Cm | Cl/Cd
-17 | -0.6349 | 0.12335 | -0.0839 | -5.1471
-16.5 | -0.6539 | 0.11088 | -0.092 | -5.8974
-16 | -0.6742 | 0.09838 | -0.1002 | -6.853
-15.5 | -0.6992 | 0.0859 | -0.1085 | -8.1397
-15 | -0.7235 | 0.07443 | -0.1154 | -9.7205
-14.5 | -0.7537 | 0.06353 | -0.1208 | -11.8637
-14 | -0.7902 | 0.05338 | -0.1237 | -14.8033
-13.5 | -0.8211 | 0.04495 | -0.1237 | -18.267
-13 | -0.8501 | 0.03778 | -0.1209 | -22.5013
-12.5 | -0.8593 | 0.03261 | -0.1166 | -26.3508
-12 | -0.8631 | 0.02829 | -0.1112 | -30.509
-11.5 | -0.8501 | 0.0251 | -0.1059 | -33.8685
-11 | -0.8277 | 0.02254 | -0.1008 | -36.7214
-10.5 | -0.7934 | 0.02065 | -0.0965 | -38.4213
-10 | -0.7539 | 0.01907 | -0.0926 | -39.5333
-9.5 | -0.7088 | 0.01782 | -0.0892 | -39.7755
-9 | -0.6619 | 0.01671 | -0.0862 | -39.611
-8.5 | -0.6161 | 0.01565 | -0.0831 | -39.3674
-8 | -0.5691 | 0.01469 | -0.0803 | -38.7406
-7.5 | -0.5196 | 0.01388 | -0.0779 | -37.4352
-7 | -0.4723 | 0.01305 | -0.0752 | -36.1916
-6.5 | -0.4233 | 0.01232 | -0.0729 | -34.3588
-6 | -0.3749 | 0.01158 | -0.0706 | -32.3748
-5.5 | -0.3247 | 0.01094 | -0.0685 | -29.6801
-5 | -0.2759 | 0.01028 | -0.0664 | -26.8385
-4.5 | -0.2274 | 0.00965 | -0.0642 | -23.5648
-4 | -0.1932 | 0.00869 | -0.0598 | -22.2325
-3.5 | -0.1806 | 0.00733 | -0.0517 | -24.6385
-3 | -0.1696 | 0.00623 | -0.0427 | -27.2231
-2.5 | -0.1658 | 0.00551 | -0.0313 | -30.0907
-2 | -0.1428 | 0.00447 | -0.024 | -31.9463
-1.5 | -0.1018 | 0.0034 | -0.0202 | -29.9412
-1 | -0.0298 | 0.00336 | -0.022 | -8.869
-0.5 | 0.0422 | 0.00335 | -0.0238 | 12.597
0 | 0.1168 | 0.00335 | -0.0261 | 34.8657
0.5 | 0.1907 | 0.00334 | -0.0283 | 57.0958
1 | 0.2631 | 0.00334 | -0.0302 | 78.7725
1.5 | 0.3359 | 0.00338 | -0.0321 | 99.3787
2 | 0.4072 | 0.00346 | -0.0337 | 117.6879
2.5 | 0.4292 | 0.0046 | -0.0258 | 93.3043
3 | 0.4087 | 0.00564 | -0.0094 | 72.4645
3.5 | 0.3984 | 0.00714 | 0.0036 | 55.7983
4.5 | 0.4147 | 0.01026 | 0.0212 | 40.4191
5 | 0.4205 | 0.0121 | 0.0297 | 34.7521
5.5 | 0.4456 | 0.0135 | 0.0351 | 33.0074
6 | 0.4911 | 0.0144 | 0.0376 | 34.1042
6.5 | 0.5397 | 0.01521 | 0.0396 | 35.4832
7 | 0.587 | 0.01615 | 0.0419 | 36.3467
7.5 | 0.635 | 0.0171 | 0.0441 | 37.1345
8 | 0.6822 | 0.01814 | 0.0465 | 37.6075
8.5 | 0.7304 | 0.01919 | 0.0489 | 38.0615
9 | 0.776 | 0.02043 | 0.0515 | 37.9834
9.5 | 0.8224 | 0.02169 | 0.0543 | 37.9161
10 | 0.868 | 0.02307 | 0.0571 | 37.6246
10.5 | 0.9119 | 0.02461 | 0.0602 | 37.054
11 | 0.9528 | 0.02637 | 0.0636 | 36.132
11.5 | 0.9913 | 0.02837 | 0.0673 | 34.9418
12 | 1.0173 | 0.0311 | 0.0717 | 32.7106
12.5 | 1.036 | 0.03444 | 0.0763 | 30.0813
13 | 1.0349 | 0.03913 | 0.0812 | 26.4477
13.5 | 1.0201 | 0.04515 | 0.0853 | 22.5936
14 | 0.9964 | 0.05252 | 0.0878 | 18.9718
14.5 | 0.9741 | 0.06074 | 0.0881 | 16.0372
15 | 0.9454 | 0.07052 | 0.086 | 13.4061
15.5 | 0.9163 | 0.08145 | 0.0817 | 11.2498
16 | 0.8911 | 0.09291 | 0.0757 | 9.591
16.5 | 0.8637 | 0.10553 | 0.068 | 8.1844
17 | 0.8444 | 0.11769 | 0.0602 | 7.1748
17.5 | 0.8239 | 0.13053 | 0.0517 | 6.312

## 113. Re 12M Mach 0.00 (1)
BIGFOIL.COM POLAR EXPORT
NACA66-120 a=0.8
NACA66-120 a=0.8 |  |  |  | Cl Max: | 1.448 | at alpha= | 15.5 | deg
JavaFoil+Calcfoil stall+Eppler ext transition |  |  |  | L/D Max: | 95.204 | at alpha= | 9 | deg
Re: | 12000000 |  |  | Cd Min: | 0.00395 | at alpha= | 0.5 | deg
Mach: | 0 |  |  | Cl=0 at alpha= | -0.81746 | deg
|  |  |  | @ Cl=0.1, Cd= | 0.0047706
|  |  |  | @ Cl=0.4, Cd= | 0.0056523
|  |  |  | @ Cl=0.6, Cd= | 0.0082037
alpha (deg) | Cl | Cd | Cm | Cl/Cd
-20 | -1.258 | 0.03579 | 0.032 | -35.157
-19.5 | -1.278 | 0.03325 | 0.031 | -38.426
-19 | -1.295 | 0.03105 | 0.03 | -41.694
-18.5 | -1.31 | 0.02879 | 0.029 | -45.498
-18 | -1.322 | 0.02707 | 0.028 | -48.832
-17.5 | -1.331 | 0.0255 | 0.027 | -52.201
-17 | -1.337 | 0.02419 | 0.026 | -55.26
-16.5 | -1.34 | 0.02273 | 0.025 | -58.936
-16 | -1.335 | 0.02152 | 0.024 | -62.035
-15.5 | -1.327 | 0.02046 | 0.022 | -64.864
-15 | -1.317 | 0.01931 | 0.021 | -68.226
-14.5 | -1.304 | 0.01831 | 0.02 | -71.184
-14 | -1.287 | 0.01734 | 0.019 | -74.223
-13.5 | -1.267 | 0.01632 | 0.018 | -77.648
-13 | -1.244 | 0.0155 | 0.016 | -80.224
-12.5 | -1.217 | 0.01479 | 0.015 | -82.286
-12 | -1.187 | 0.01407 | 0.014 | -84.4
-11.5 | -1.155 | 0.01345 | 0.012 | -85.825
-11 | -1.119 | 0.01282 | 0.011 | -87.258
-10.5 | -1.08 | 0.01226 | 0.01 | -88.102
-10 | -1.039 | 0.01171 | 0.008 | -88.71
-9.5 | -0.995 | 0.01122 | 0.007 | -88.652
-9 | -0.949 | 0.01075 | 0.005 | -88.254
-8.5 | -0.9 | 0.01025 | 0.004 | -87.804
-8 | -0.85 | 0.0099 | 0.003 | -85.84
-7.5 | -0.797 | 0.0095 | 0.001 | -83.948
-7 | -0.743 | 0.00913 | 0 | -81.459
-6.5 | -0.688 | 0.00877 | -0.002 | -78.472
-6 | -0.631 | 0.00848 | -0.003 | -74.41
-5.5 | -0.573 | 0.00816 | -0.005 | -70.257
-5 | -0.514 | 0.00789 | -0.006 | -65.184
-4.5 | -0.455 | 0.00762 | -0.007 | -59.685
-4 | -0.394 | 0.00738 | -0.009 | -53.451
-3.5 | -0.334 | 0.00607 | -0.01 | -54.975
-3 | -0.272 | 0.00574 | -0.012 | -47.458
-2.5 | -0.211 | 0.00536 | -0.013 | -39.283
-2 | -0.149 | 0.00513 | -0.015 | -29.012
-1.5 | -0.086 | 0.00496 | -0.016 | -17.372
-1 | -0.023 | 0.0046 | -0.018 | -4.984
-0.5 | 0.04 | 0.00433 | -0.019 | 9.312
0 | 0.104 | 0.0048 | -0.021 | 21.58
0.5 | 0.166 | 0.00395 | -0.022 | 42.03
1 | 0.229 | 0.00472 | -0.024 | 48.389
1.5 | 0.291 | 0.00503 | -0.025 | 57.882
2 | 0.353 | 0.00544 | -0.027 | 64.872
2.5 | 0.415 | 0.00572 | -0.028 | 72.532
3 | 0.475 | 0.00606 | -0.029 | 78.406
3.5 | 0.536 | 0.00651 | -0.031 | 82.221
4 | 0.595 | 0.00818 | -0.032 | 72.696
4.5 | 0.654 | 0.00846 | -0.034 | 77.279
5 | 0.713 | 0.00877 | -0.035 | 81.291
5.5 | 0.771 | 0.00913 | -0.036 | 84.44
6 | 0.827 | 0.00947 | -0.038 | 87.4
6.5 | 0.883 | 0.0098 | -0.039 | 90.134
7 | 0.937 | 0.01021 | -0.041 | 91.773
7.5 | 0.99 | 0.01062 | -0.042 | 93.185
8 | 1.041 | 0.01104 | -0.043 | 94.279
8.5 | 1.09 | 0.01149 | -0.045 | 94.879
9 | 1.137 | 0.01195 | -0.046 | 95.204
9.5 | 1.182 | 0.01246 | -0.047 | 94.861
10 | 1.225 | 0.01297 | -0.049 | 94.46
10.5 | 1.264 | 0.01356 | -0.05 | 93.189
11 | 1.298 | 0.01416 | -0.051 | 91.654
11.5 | 1.33 | 0.01481 | -0.052 | 89.78
12 | 1.357 | 0.0155 | -0.054 | 87.593
12.5 | 1.382 | 0.01617 | -0.055 | 85.435
13 | 1.402 | 0.01691 | -0.056 | 82.94
13.5 | 1.419 | 0.0178 | -0.057 | 79.729
14 | 1.432 | 0.01863 | -0.058 | 76.854
14.5 | 1.441 | 0.0196 | -0.06 | 73.506
15 | 1.446 | 0.02056 | -0.061 | 70.333
15.5 | 1.448 | 0.02172 | -0.062 | 66.654
16 | 1.446 | 0.02292 | -0.063 | 63.064
16.5 | 1.44 | 0.02433 | -0.064 | 59.196
17 | 1.432 | 0.02578 | -0.065 | 55.533
17.5 | 1.419 | 0.02758 | -0.066 | 51.47
18 | 1.404 | 0.02959 | -0.067 | 47.452
18.5 | 1.387 | 0.03139 | -0.068 | 44.187
19 | 1.368 | 0.03333 | -0.069 | 41.052
19.5 | 1.345 | 0.03645 | -0.069 | 36.888
20 | 1.323 | 0.03811 | -0.07 | 34.718

## 114. Re 12M Mach 0.00 (2)
BIGFOIL.COM POLAR EXPORT
NACA66-120 a=0.8
NACA66-120 a=0.8 |  |  |  | Cl Max: | 1.5305 | at alpha= | 20 | deg
XFOIL ncrit=9 |  |  |  | L/D Max: | 88.6392 | at alpha= | 1.5 | deg
Re: | 12000000 |  |  | Cd Min: | 0.04055 | at alpha= | 20 | deg
Mach: | 0 |  |  | Cl=0 at alpha= | -0.80902 | deg
|  |  |  | @ Cl=0.1, Cd= | 0.003001
|  |  |  | @ Cl=0.4, Cd= | 0.0055189
|  |  |  | @ Cl=0.6, Cd= | 0.0096677
alpha (deg) | Cl | Cd | Cm | Cl/Cd
-20 | -1.4462 | 0.0349 | -0.0732 | -41.4384
-19.5 | -1.422 | 0.03287 | -0.0724 | -43.2613
-19 | -1.3986 | 0.03083 | -0.0713 | -45.3649
-18.5 | -1.3775 | 0.02875 | -0.0698 | -47.913
-18 | -1.3482 | 0.0272 | -0.0689 | -49.5662
-17.5 | -1.3227 | 0.0255 | -0.0674 | -51.8706
-17 | -1.2907 | 0.02421 | -0.0664 | -53.3127
-16.5 | -1.2615 | 0.02279 | -0.065 | -55.3532
-16 | -1.2275 | 0.02169 | -0.064 | -56.5929
-15.5 | -1.1959 | 0.02047 | -0.0626 | -58.4221
-15 | -1.1595 | 0.01951 | -0.0616 | -59.4311
-14.5 | -1.1265 | 0.01844 | -0.0601 | -61.09
-14 | -1.0892 | 0.0176 | -0.059 | -61.8864
-13.5 | -1.0563 | 0.01656 | -0.0573 | -63.7862
-13 | -1.0193 | 0.01573 | -0.056 | -64.7997
-12.5 | -0.9833 | 0.0149 | -0.0544 | -65.9933
-12 | -0.9457 | 0.01416 | -0.053 | -66.7867
-11.5 | -0.9071 | 0.01348 | -0.0516 | -67.2923
-11 | -0.8682 | 0.01282 | -0.0502 | -67.7223
-10.5 | -0.8281 | 0.01221 | -0.0489 | -67.8215
-10 | -0.788 | 0.0116 | -0.0476 | -67.931
-9.5 | -0.7496 | 0.01096 | -0.0458 | -68.3942
-9 | -0.7078 | 0.01045 | -0.0446 | -67.7321
-8.5 | -0.6672 | 0.00992 | -0.043 | -67.2581
-7.5 | -0.5834 | 0.00902 | -0.0402 | -64.6785
-7 | -0.5427 | 0.00858 | -0.0384 | -63.2517
-6.5 | -0.5008 | 0.0082 | -0.0368 | -61.0732
-6 | -0.4586 | 0.00785 | -0.0351 | -58.4204
-5.5 | -0.4188 | 0.00749 | -0.0329 | -55.9146
-5 | -0.3804 | 0.00717 | -0.0302 | -53.0544
-4.5 | -0.3424 | 0.00697 | -0.0272 | -49.1248
-4 | -0.2968 | 0.00666 | -0.0259 | -44.5646
-3.5 | -0.2543 | 0.00619 | -0.024 | -41.0824
-3 | -0.2113 | 0.00566 | -0.0223 | -37.3322
-2.5 | -0.1657 | 0.00511 | -0.0211 | -32.4266
-2 | -0.1156 | 0.00469 | -0.0208 | -24.6482
-1.5 | -0.0703 | 0.00397 | -0.0197 | -17.7078
-1 | -0.0233 | 0.00308 | -0.0189 | -7.5649
-0.5 | 0.0377 | 0.00302 | -0.0206 | 12.4834
0 | 0.0988 | 0.003 | -0.0223 | 32.9333
0.5 | 0.1596 | 0.00305 | -0.0239 | 52.3279
1 | 0.2211 | 0.00306 | -0.0257 | 72.2549
1.5 | 0.2801 | 0.00316 | -0.027 | 88.6392
2.5 | 0.3575 | 0.00496 | -0.022 | 72.0766
3 | 0.3989 | 0.0055 | -0.0199 | 72.5273
3.5 | 0.4327 | 0.00608 | -0.0162 | 71.1678
4 | 0.4433 | 0.00668 | -0.0078 | 66.3623
4.5 | 0.4649 | 0.00741 | -0.002 | 62.7395
5 | 0.4932 | 0.0081 | 0.0022 | 60.8889
5.5 | 0.5241 | 0.0088 | 0.0059 | 59.5568
6 | 0.5648 | 0.00927 | 0.0077 | 60.9277
6.5 | 0.6064 | 0.00974 | 0.0092 | 62.2587
7 | 0.647 | 0.01026 | 0.0109 | 63.0604
7.5 | 0.6886 | 0.01078 | 0.0123 | 63.8776
8 | 0.7279 | 0.01139 | 0.014 | 63.9069
8.5 | 0.77 | 0.01192 | 0.0153 | 64.5973
9 | 0.8093 | 0.01256 | 0.0168 | 64.4347
9.5 | 0.8493 | 0.01321 | 0.0183 | 64.2922
10 | 0.8872 | 0.01395 | 0.0199 | 63.5986
10.5 | 0.9266 | 0.01464 | 0.0213 | 63.2923
11 | 0.9663 | 0.01533 | 0.0225 | 63.0333
11.5 | 1.0032 | 0.01617 | 0.024 | 62.0408
12 | 1.041 | 0.01698 | 0.0254 | 61.3074
12.5 | 1.076 | 0.01797 | 0.027 | 59.8776
13 | 1.113 | 0.01889 | 0.0282 | 58.9201
13.5 | 1.1475 | 0.01996 | 0.0297 | 57.49
14 | 1.1839 | 0.02093 | 0.0309 | 56.5647
14.5 | 1.2195 | 0.02197 | 0.032 | 55.5075
15 | 1.2518 | 0.02322 | 0.0334 | 53.9104
15.5 | 1.2852 | 0.02443 | 0.0347 | 52.6074
16 | 1.3155 | 0.02587 | 0.036 | 50.8504
16.5 | 1.3464 | 0.02727 | 0.0373 | 49.3729
17 | 1.3736 | 0.02898 | 0.0388 | 47.3982
17.5 | 1.4027 | 0.03058 | 0.0399 | 45.8698
18 | 1.4284 | 0.03246 | 0.0412 | 44.0049
18.5 | 1.4587 | 0.03408 | 0.0419 | 42.8022
19 | 1.4834 | 0.03611 | 0.043 | 41.08
19.5 | 1.5098 | 0.03807 | 0.0438 | 39.6585
20 | 1.5305 | 0.04055 | 0.0447 | 37.7435

## 115. Re 12M Mach 0.10 (1)
BIGFOIL.COM POLAR EXPORT
NACA66-120 a=0.8
NACA66-120 a=0.8 |  |  |  | Cl Max: | 1.43 | at alpha= | 15 | deg
JavaFoil+Calcfoil stall+Eppler ext transition |  |  |  | L/D Max: | 94.691 | at alpha= | 9 | deg
Re: | 12000000 |  |  | Cd Min: | 0.00399 | at alpha= | 0.5 | deg
Mach: | 0.1 |  |  | Cl=0 at alpha= | -0.81746 | deg
|  |  |  | @ Cl=0.1, Cd= | 0.0047988
|  |  |  | @ Cl=0.4, Cd= | 0.0056505
|  |  |  | @ Cl=0.6, Cd= | 0.0082345
alpha (deg) | Cl | Cd | Cm | Cl/Cd
-20 | -1.206 | 0.03781 | 0.033 | -31.892
-19.5 | -1.23 | 0.03486 | 0.032 | -35.276
-19 | -1.252 | 0.03239 | 0.031 | -38.643
-18.5 | -1.271 | 0.03022 | 0.029 | -42.053
-18 | -1.288 | 0.02793 | 0.028 | -46.106
-17.5 | -1.3 | 0.02652 | 0.027 | -49.037
-17 | -1.311 | 0.02482 | 0.026 | -52.803
-16.5 | -1.317 | 0.02329 | 0.025 | -56.57
-16 | -1.316 | 0.02197 | 0.024 | -59.912
-15.5 | -1.311 | 0.02092 | 0.023 | -62.682
-15 | -1.304 | 0.01978 | 0.021 | -65.916
-14.5 | -1.293 | 0.01864 | 0.02 | -69.371
-14 | -1.278 | 0.01768 | 0.019 | -72.271
-13.5 | -1.261 | 0.01659 | 0.018 | -75.999
-13 | -1.239 | 0.01572 | 0.016 | -78.834
-12.5 | -1.214 | 0.01498 | 0.015 | -81.027
-12 | -1.186 | 0.01424 | 0.014 | -83.255
-11.5 | -1.154 | 0.01363 | 0.012 | -84.648
-11 | -1.119 | 0.01295 | 0.011 | -86.447
-10.5 | -1.081 | 0.01237 | 0.01 | -87.404
-10 | -1.041 | 0.01184 | 0.008 | -87.916
-9.5 | -0.997 | 0.01137 | 0.007 | -87.722
-9 | -0.951 | 0.01082 | 0.005 | -87.879
-8.5 | -0.903 | 0.01041 | 0.004 | -86.742
-8 | -0.852 | 0.00997 | 0.003 | -85.498
-7.5 | -0.8 | 0.00956 | 0.001 | -83.714
-7 | -0.746 | 0.00918 | 0 | -81.293
-6.5 | -0.691 | 0.00885 | -0.002 | -78.032
-6 | -0.634 | 0.00853 | -0.003 | -74.348
-5.5 | -0.576 | 0.00822 | -0.005 | -70.056
-5 | -0.517 | 0.00793 | -0.006 | -65.208
-4.5 | -0.457 | 0.00767 | -0.008 | -59.552
-4 | -0.396 | 0.00742 | -0.009 | -53.342
-3.5 | -0.335 | 0.00718 | -0.01 | -46.606
-3 | -0.274 | 0.00578 | -0.012 | -47.38
-2.5 | -0.212 | 0.00537 | -0.013 | -39.373
-2 | -0.149 | 0.00515 | -0.015 | -28.989
-1.5 | -0.086 | 0.00464 | -0.017 | -18.639
-1 | -0.023 | 0.00467 | -0.018 | -4.93
-0.5 | 0.04 | 0.00433 | -0.02 | 9.348
0 | 0.104 | 0.00483 | -0.021 | 21.547
0.5 | 0.167 | 0.00399 | -0.022 | 41.829
1 | 0.23 | 0.00474 | -0.024 | 48.445
1.5 | 0.292 | 0.00506 | -0.025 | 57.771
2 | 0.355 | 0.00544 | -0.027 | 65.141
2.5 | 0.417 | 0.00573 | -0.028 | 72.788
3 | 0.477 | 0.0061 | -0.03 | 78.196
3.5 | 0.538 | 0.00657 | -0.031 | 81.946
4 | 0.597 | 0.00822 | -0.032 | 72.677
4.5 | 0.657 | 0.00851 | -0.034 | 77.237
5 | 0.716 | 0.00884 | -0.035 | 80.997
5.5 | 0.774 | 0.00918 | -0.037 | 84.312
6 | 0.831 | 0.00953 | -0.038 | 87.226
6.5 | 0.887 | 0.00988 | -0.039 | 89.702
7 | 0.941 | 0.0103 | -0.041 | 91.385
7.5 | 0.994 | 0.01072 | -0.042 | 92.663
8 | 1.045 | 0.01112 | -0.043 | 93.937
8.5 | 1.094 | 0.0116 | -0.045 | 94.286
9 | 1.141 | 0.01205 | -0.046 | 94.691
9.5 | 1.185 | 0.0126 | -0.047 | 94.079
10 | 1.228 | 0.01314 | -0.049 | 93.44
10.5 | 1.265 | 0.0137 | -0.05 | 92.39
11 | 1.299 | 0.01431 | -0.051 | 90.781
11.5 | 1.329 | 0.01499 | -0.053 | 88.68
12 | 1.356 | 0.0157 | -0.054 | 86.364
12.5 | 1.378 | 0.01641 | -0.055 | 83.974
13 | 1.397 | 0.01715 | -0.056 | 81.434
13.5 | 1.411 | 0.01807 | -0.058 | 78.098
14 | 1.422 | 0.01894 | -0.059 | 75.049
14.5 | 1.428 | 0.01996 | -0.06 | 71.527
15 | 1.43 | 0.02093 | -0.061 | 68.329
15.5 | 1.428 | 0.02198 | -0.062 | 64.989
16 | 1.423 | 0.02342 | -0.063 | 60.748
16.5 | 1.413 | 0.0249 | -0.064 | 56.762
17 | 1.401 | 0.02645 | -0.065 | 52.952
17.5 | 1.384 | 0.02845 | -0.066 | 48.643
18 | 1.364 | 0.03065 | -0.067 | 44.511
18.5 | 1.343 | 0.03272 | -0.068 | 41.04
19 | 1.319 | 0.03477 | -0.069 | 37.936
19.5 | 1.29 | 0.03849 | -0.069 | 33.518
20 | 1.261 | 0.04178 | -0.07 | 30.177

## 116. Re 12M Mach 0.10 (2)
BIGFOIL.COM POLAR EXPORT
NACA66-120 a=0.8
NACA66-120 a=0.8 |  |  |  | Cl Max: | 1.5329 | at alpha= | 20 | deg
XFOIL ncrit=9 |  |  |  | L/D Max: | 89.5556 | at alpha= | 1.5 | deg
Re: | 12000000 |  |  | Cd Min: | 0.04188 | at alpha= | 20 | deg
Mach: | 0.1 |  |  | Cl=0 at alpha= | -0.80863 | deg
|  |  |  | @ Cl=0.1, Cd= | 0.0030104
|  |  |  | @ Cl=0.4, Cd= | 0.0055129
|  |  |  | @ Cl=0.6, Cd= | 0.0098181
alpha (deg) | Cl | Cd | Cm | Cl/Cd
-20 | -1.4442 | 0.03643 | -0.0764 | -39.6432
-19.5 | -1.422 | 0.03414 | -0.0754 | -41.652
-19 | -1.3995 | 0.03191 | -0.0743 | -43.8577
-18.5 | -1.3755 | 0.02993 | -0.073 | -45.9572
-18 | -1.3498 | 0.02807 | -0.0717 | -48.0869
-17.5 | -1.3229 | 0.02636 | -0.0702 | -50.1859
-17 | -1.2928 | 0.02489 | -0.069 | -51.9405
-16.5 | -1.2626 | 0.02347 | -0.0676 | -53.7963
-16 | -1.23 | 0.02222 | -0.0663 | -55.3555
-15.5 | -1.1967 | 0.02102 | -0.0649 | -56.9315
-15 | -1.1621 | 0.01993 | -0.0636 | -58.3091
-14.5 | -1.1267 | 0.01892 | -0.0623 | -59.5507
-14 | -1.0913 | 0.01794 | -0.0609 | -60.8305
-13.5 | -1.0553 | 0.017 | -0.0595 | -62.0765
-13 | -1.0204 | 0.01604 | -0.0578 | -63.616
-12.5 | -0.9825 | 0.01523 | -0.0564 | -64.5108
-12 | -0.9467 | 0.0144 | -0.0546 | -65.7431
-11.5 | -0.9065 | 0.01374 | -0.0534 | -65.9753
-11 | -0.8688 | 0.01302 | -0.0517 | -66.7281
-10.5 | -0.8273 | 0.01243 | -0.0505 | -66.5567
-10 | -0.7876 | 0.01179 | -0.049 | -66.8024
-9.5 | -0.7479 | 0.01116 | -0.0474 | -67.0161
-9 | -0.7067 | 0.0106 | -0.046 | -66.6698
-8.5 | -0.6662 | 0.01006 | -0.0443 | -66.2227
-7.5 | -0.5814 | 0.00914 | -0.0415 | -63.6105
-7 | -0.5407 | 0.00868 | -0.0397 | -62.2926
-6.5 | -0.4985 | 0.00828 | -0.038 | -60.2053
-6 | -0.4559 | 0.00793 | -0.0364 | -57.4905
-5.5 | -0.415 | 0.00756 | -0.0343 | -54.8942
-5 | -0.3752 | 0.00722 | -0.0319 | -51.9668
-4.5 | -0.3404 | 0.007 | -0.0282 | -48.6286
-4 | -0.2957 | 0.00669 | -0.0267 | -44.2003
-3.5 | -0.254 | 0.00622 | -0.0246 | -40.836
-3 | -0.2114 | 0.00567 | -0.0227 | -37.284
-2.5 | -0.166 | 0.00513 | -0.0214 | -32.3587
-2 | -0.116 | 0.0047 | -0.021 | -24.6809
-1.5 | -0.0709 | 0.00395 | -0.0198 | -17.9494
-1 | -0.0235 | 0.00308 | -0.019 | -7.6299
-0.5 | 0.0379 | 0.00303 | -0.0207 | 12.5083
0 | 0.0994 | 0.00301 | -0.0224 | 33.0233
0.5 | 0.1606 | 0.00305 | -0.0241 | 52.6557
1 | 0.2225 | 0.00307 | -0.0259 | 72.4756
1.5 | 0.2821 | 0.00315 | -0.0272 | 89.5556
2 | 0.3217 | 0.00413 | -0.0248 | 77.8935
3 | 0.3999 | 0.00551 | -0.0197 | 72.5771
4 | 0.4416 | 0.00672 | -0.0069 | 65.7143
4.5 | 0.4621 | 0.00749 | -0.0009 | 61.6956
5 | 0.4907 | 0.0082 | 0.0033 | 59.8415
5.5 | 0.522 | 0.00891 | 0.0068 | 58.5859
6 | 0.5623 | 0.00941 | 0.0088 | 59.7556
6.5 | 0.6048 | 0.00987 | 0.0102 | 61.2766
7 | 0.6454 | 0.01041 | 0.0119 | 61.9981
7.5 | 0.6868 | 0.01095 | 0.0135 | 62.7215
8 | 0.7269 | 0.01155 | 0.0151 | 62.9351
8.5 | 0.769 | 0.01211 | 0.0164 | 63.5012
9 | 0.8085 | 0.01277 | 0.0181 | 63.3125
9.5 | 0.849 | 0.01342 | 0.0195 | 63.2638
10 | 0.8866 | 0.0142 | 0.0212 | 62.4366
10.5 | 0.9272 | 0.01487 | 0.0225 | 62.3537
11 | 0.9651 | 0.01567 | 0.024 | 61.589
11.5 | 1.0041 | 0.01646 | 0.0254 | 61.0024
12 | 1.04 | 0.01739 | 0.0271 | 59.8045
12.5 | 1.0769 | 0.01833 | 0.0285 | 58.7507
13 | 1.1146 | 0.01925 | 0.0298 | 57.9013
13.5 | 1.1488 | 0.02038 | 0.0314 | 56.369
14 | 1.1864 | 0.02134 | 0.0325 | 55.5951
14.5 | 1.2195 | 0.02257 | 0.034 | 54.0319
15 | 1.2543 | 0.02373 | 0.0353 | 52.8571
15.5 | 1.2847 | 0.02518 | 0.0369 | 51.0207
16 | 1.3178 | 0.02651 | 0.0381 | 49.7095
16.5 | 1.3459 | 0.02816 | 0.0397 | 47.7947
17 | 1.3754 | 0.02977 | 0.041 | 46.2009
17.5 | 1.4033 | 0.03155 | 0.0423 | 44.4786
18 | 1.4316 | 0.03333 | 0.0435 | 42.9523
18.5 | 1.459 | 0.03526 | 0.0445 | 41.3783
19 | 1.4862 | 0.03719 | 0.0454 | 39.9624
19.5 | 1.5084 | 0.03959 | 0.0465 | 38.1005
20 | 1.5329 | 0.04188 | 0.0473 | 36.6022

## 117. Re 12M Mach 0.25 (1)
BIGFOIL.COM POLAR EXPORT
NACA66-120 a=0.8
NACA66-120 a=0.8 |  |  |  | Cl Max: | 1.344 | at alpha= | 13 | deg
JavaFoil+Calcfoil stall+Eppler ext transition |  |  |  | L/D Max: | 91.193 | at alpha= | 8.5 | deg
Re: | 12000000 |  |  | Cd Min: | 0.00438 | at alpha= | -0.5 | deg
Mach: | 0.25 |  |  | Cl=0 at alpha= | -0.81818 | deg
|  |  |  | @ Cl=0.1, Cd= | 0.0045317
|  |  |  | @ Cl=0.4, Cd= | 0.0057444
|  |  |  | @ Cl=0.6, Cd= | 0.0081213
alpha (deg) | Cl | Cd | Cm | Cl/Cd
-19 | -0.777 | 0.12559 | 0.022 | -6.186
-18.5 | -0.864 | 0.08397 | 0.026 | -10.286
-18 | -0.98 | 0.03984 | 0.028 | -24.61
-17.5 | -1.031 | 0.03642 | 0.027 | -28.299
-17 | -1.083 | 0.03035 | 0.027 | -35.699
-16.5 | -1.122 | 0.02828 | 0.025 | -39.672
-16 | -1.15 | 0.02572 | 0.024 | -44.721
-15.5 | -1.172 | 0.02392 | 0.023 | -48.979
-15 | -1.187 | 0.02239 | 0.022 | -53.025
-14.5 | -1.198 | 0.02089 | 0.021 | -57.316
-14 | -1.202 | 0.01962 | 0.019 | -61.268
-13.5 | -1.201 | 0.0185 | 0.018 | -64.908
-13 | -1.194 | 0.01741 | 0.017 | -68.588
-12.5 | -1.182 | 0.01629 | 0.015 | -72.562
-12 | -1.165 | 0.01541 | 0.014 | -75.555
-11.5 | -1.142 | 0.01461 | 0.013 | -78.15
-11 | -1.115 | 0.01389 | 0.011 | -80.269
-10.5 | -1.083 | 0.01324 | 0.01 | -81.756
-10 | -1.047 | 0.01259 | 0.008 | -83.159
-9.5 | -1.007 | 0.01198 | 0.007 | -84.026
-9 | -0.964 | 0.01145 | 0.006 | -84.12
-8.5 | -0.917 | 0.01093 | 0.004 | -83.892
-8 | -0.868 | 0.01038 | 0.003 | -83.634
-7.5 | -0.816 | 0.00996 | 0.001 | -81.928
-7 | -0.762 | 0.00954 | 0 | -79.893
-6.5 | -0.706 | 0.00918 | -0.002 | -76.911
-6 | -0.649 | 0.00884 | -0.003 | -73.372
-5.5 | -0.59 | 0.00848 | -0.005 | -69.532
-5 | -0.529 | 0.00819 | -0.006 | -64.654
-4.5 | -0.468 | 0.00789 | -0.008 | -59.367
-4 | -0.406 | 0.00763 | -0.009 | -53.222
-3.5 | -0.343 | 0.00741 | -0.011 | -46.287
-3 | -0.281 | 0.0059 | -0.012 | -47.587
-2.5 | -0.217 | 0.00547 | -0.014 | -39.688
-2 | -0.153 | 0.00526 | -0.015 | -29.136
-1.5 | -0.089 | 0.00493 | -0.017 | -17.968
-1 | -0.024 | 0.00474 | -0.019 | -4.991
-0.5 | 0.042 | 0.00438 | -0.02 | 9.493
0 | 0.107 | 0.00455 | -0.022 | 23.45
0.5 | 0.171 | 0.00449 | -0.023 | 38.171
1 | 0.236 | 0.00483 | -0.025 | 48.839
1.5 | 0.3 | 0.00516 | -0.026 | 58.163
2 | 0.364 | 0.00557 | -0.027 | 65.283
2.5 | 0.428 | 0.00588 | -0.029 | 72.716
3 | 0.489 | 0.00625 | -0.03 | 78.275
3.5 | 0.552 | 0.00676 | -0.032 | 81.569
4 | 0.613 | 0.00849 | -0.033 | 72.18
4.5 | 0.674 | 0.0088 | -0.035 | 76.556
5 | 0.734 | 0.00915 | -0.036 | 80.174
5.5 | 0.793 | 0.00952 | -0.038 | 83.245
6 | 0.85 | 0.00989 | -0.039 | 86.006
6.5 | 0.907 | 0.01031 | -0.04 | 87.922
7 | 0.961 | 0.01075 | -0.042 | 89.407
7.5 | 1.014 | 0.01122 | -0.043 | 90.377
8 | 1.064 | 0.01168 | -0.045 | 91.101
8.5 | 1.112 | 0.01219 | -0.046 | 91.193
9 | 1.157 | 0.01278 | -0.047 | 90.512
9.5 | 1.199 | 0.01334 | -0.049 | 89.858
10 | 1.237 | 0.01395 | -0.05 | 88.67
10.5 | 1.269 | 0.01459 | -0.051 | 86.993
11 | 1.296 | 0.01532 | -0.053 | 84.602
11.5 | 1.317 | 0.01614 | -0.054 | 81.62
12 | 1.332 | 0.01696 | -0.055 | 78.574
12.5 | 1.341 | 0.01781 | -0.056 | 75.323
13 | 1.344 | 0.01882 | -0.058 | 71.438
13.5 | 1.341 | 0.01979 | -0.059 | 67.737
14 | 1.33 | 0.021 | -0.06 | 63.346
14.5 | 1.313 | 0.02227 | -0.061 | 58.966
15 | 1.289 | 0.02393 | -0.062 | 53.859
15.5 | 1.258 | 0.02576 | -0.063 | 48.845
16 | 1.22 | 0.02812 | -0.064 | 43.369
16.5 | 1.175 | 0.03071 | -0.065 | 38.271
17 | 1.121 | 0.03514 | -0.066 | 31.914
17.5 | 1.059 | 0.04198 | -0.066 | 25.218
18 | 0.995 | 0.04864 | -0.066 | 20.457

## 118. Re 12M Mach 0.25 (2)
BIGFOIL.COM POLAR EXPORT
NACA66-120 a=0.8
NACA66-120 a=0.8 |  |  |  | Cl Max: | 1.519 | at alpha= | 20 | deg
XFOIL ncrit=9 |  |  |  | L/D Max: | 92.7936 | at alpha= | 1.5 | deg
Re: | 12000000 |  |  | Cd Min: | 0.05206 | at alpha= | 20 | deg
Mach: | 0.25 |  |  | Cl=0 at alpha= | -0.80721 | deg
|  |  |  | @ Cl=0.1, Cd= | 0.0030309
|  |  |  | @ Cl=0.4, Cd= | 0.0055493
|  |  |  | @ Cl=0.6, Cd= | 0.010812
alpha (deg) | Cl | Cd | Cm | Cl/Cd
-20 | -1.4256 | 0.04619 | -0.0925 | -30.8638
-19.5 | -1.409 | 0.04264 | -0.0917 | -33.0441
-19 | -1.3889 | 0.03955 | -0.0906 | -35.1176
-18.5 | -1.3705 | 0.0365 | -0.089 | -37.5479
-18 | -1.3462 | 0.03396 | -0.0874 | -39.6408
-17.5 | -1.3238 | 0.03147 | -0.0855 | -42.0655
-17 | -1.2955 | 0.02942 | -0.0837 | -44.0347
-16.5 | -1.2695 | 0.02734 | -0.0815 | -46.4338
-16 | -1.2368 | 0.0257 | -0.0796 | -48.1245
-15.5 | -1.2048 | 0.02409 | -0.0777 | -50.0125
-15 | -1.1701 | 0.02269 | -0.0758 | -51.569
-14.5 | -1.1356 | 0.02134 | -0.0738 | -53.2146
-14 | -1.0976 | 0.0202 | -0.0721 | -54.3366
-13.5 | -1.0609 | 0.01902 | -0.0701 | -55.7781
-13 | -1.0213 | 0.01803 | -0.0685 | -56.6445
-12.5 | -0.9835 | 0.01701 | -0.0665 | -57.8189
-12 | -0.9464 | 0.01601 | -0.0644 | -59.1131
-11.5 | -0.9068 | 0.01515 | -0.0625 | -59.8548
-11 | -0.8667 | 0.01434 | -0.0606 | -60.4393
-10.5 | -0.8259 | 0.01357 | -0.0588 | -60.8622
-10 | -0.7835 | 0.01288 | -0.0572 | -60.8307
-9.5 | -0.7426 | 0.01217 | -0.0553 | -61.0189
-9 | -0.6998 | 0.01155 | -0.0537 | -60.5887
-8.5 | -0.6581 | 0.01092 | -0.0518 | -60.2656
-8 | -0.6157 | 0.01034 | -0.05 | -59.5455
-7.5 | -0.5711 | 0.00985 | -0.0485 | -57.9797
-7 | -0.5288 | 0.00932 | -0.0467 | -56.7382
-6.5 | -0.4856 | 0.00884 | -0.0449 | -54.9321
-6 | -0.4415 | 0.0084 | -0.0432 | -52.5595
-5.5 | -0.3978 | 0.00798 | -0.0414 | -49.8496
-5 | -0.3541 | 0.00759 | -0.0395 | -46.6535
-4.5 | -0.3123 | 0.0072 | -0.0372 | -43.375
-4 | -0.2787 | 0.00681 | -0.033 | -40.9251
-3 | -0.2109 | 0.00576 | -0.0249 | -36.6146
-2.5 | -0.1671 | 0.00519 | -0.023 | -32.1965
-2 | -0.1178 | 0.00472 | -0.0221 | -24.9576
-1.5 | -0.0746 | 0.00387 | -0.0202 | -19.2765
-1 | -0.0246 | 0.00309 | -0.0196 | -7.9612
-0.5 | 0.0392 | 0.00305 | -0.0214 | 12.8525
0 | 0.1028 | 0.00303 | -0.0232 | 33.9274
0.5 | 0.1663 | 0.00307 | -0.0249 | 54.1694
1 | 0.2303 | 0.00309 | -0.0267 | 74.5307
1.5 | 0.2923 | 0.00315 | -0.0282 | 92.7937
2 | 0.3345 | 0.00403 | -0.026 | 83.0025
2.5 | 0.3663 | 0.005 | -0.0216 | 73.26
3 | 0.4025 | 0.00559 | -0.018 | 72.0036
3.5 | 0.4164 | 0.00615 | -0.0098 | 67.7073
4 | 0.4299 | 0.007 | -0.002 | 61.4143
4.5 | 0.4499 | 0.00793 | 0.0041 | 56.7339
5 | 0.4757 | 0.00882 | 0.0089 | 53.9342
5.5 | 0.5086 | 0.0096 | 0.0124 | 52.9792
6 | 0.5511 | 0.01014 | 0.0143 | 54.3491
6.5 | 0.5927 | 0.01072 | 0.0162 | 55.2892
7 | 0.6365 | 0.01127 | 0.0177 | 56.4774
7.5 | 0.6771 | 0.01194 | 0.0197 | 56.7085
8 | 0.7204 | 0.01255 | 0.0212 | 57.4024
8.5 | 0.7614 | 0.01326 | 0.023 | 57.4208
9 | 0.8037 | 0.01396 | 0.0246 | 57.5716
9.5 | 0.8431 | 0.0148 | 0.0266 | 56.9662
10 | 0.8854 | 0.01557 | 0.0281 | 56.8658
10.5 | 0.9266 | 0.0164 | 0.0297 | 56.5
11 | 0.9659 | 0.01732 | 0.0315 | 55.7679
11.5 | 1.0063 | 0.01823 | 0.0332 | 55.2002
12 | 1.042 | 0.01939 | 0.0353 | 53.739
12.5 | 1.082 | 0.02039 | 0.0369 | 53.0652
13 | 1.1187 | 0.0216 | 0.0388 | 51.7917
13.5 | 1.1569 | 0.02278 | 0.0404 | 50.7858
14 | 1.1922 | 0.02415 | 0.0423 | 49.3665
14.5 | 1.2278 | 0.02552 | 0.0441 | 48.1113
15 | 1.2605 | 0.02712 | 0.0461 | 46.4786
15.5 | 1.2918 | 0.02885 | 0.0481 | 44.7764
16 | 1.3227 | 0.0307 | 0.0499 | 43.0847
16.5 | 1.3554 | 0.03247 | 0.0516 | 41.7431
17 | 1.3821 | 0.03471 | 0.0535 | 39.8185
17.5 | 1.4127 | 0.03678 | 0.055 | 38.4095
18 | 1.4379 | 0.03929 | 0.0566 | 36.5971
18.5 | 1.462 | 0.042 | 0.0581 | 34.8095
19 | 1.4851 | 0.0449 | 0.0594 | 33.0757
19.5 | 1.5054 | 0.0481 | 0.0606 | 31.2973
20 | 1.519 | 0.05206 | 0.0615 | 29.1779

## 119. Re 12M Mach 0.50 (1)
BIGFOIL.COM POLAR EXPORT
NACA66-120 a=0.8
NACA66-120 a=0.8 |  |  |  | Cl Max: | 1.188 | at alpha= | 20 | deg
JavaFoil+Calcfoil stall+Eppler ext transition |  |  |  | L/D Max: | 79.05 | at alpha= | 6.5 | deg
Re: | 12000000 |  |  | Cd Min: | 0.0033 | at alpha= | 0 | deg
Mach: | 0.5 |  |  | Cl=0 at alpha= | -0.81944 | deg
|  |  |  | @ Cl=0.1, Cd= | 0.0035889
|  |  |  | @ Cl=0.4, Cd= | 0.0061696
|  |  |  | @ Cl=0.6, Cd= | 0.0090106
alpha (deg) | Cl | Cd | Cm | Cl/Cd
-20 | -1.095 | 0.17762 | 0.025 | -6.166
-19.5 | -1.066 | 0.16976 | 0.023 | -6.277
-19 | -1.047 | 0.14569 | 0.024 | -7.19
-18.5 | -1.018 | 0.13869 | 0.023 | -7.343
-18 | -0.985 | 0.13795 | 0.021 | -7.142
-17.5 | -0.96 | 0.1299 | 0.021 | -7.39
-17 | -0.97 | 0.09161 | 0.024 | -10.591
-16.5 | -0.944 | 0.08432 | 0.023 | -11.2
-16 | -0.874 | 0.10794 | 0.018 | -8.1
-15.5 | -0.857 | 0.10099 | 0.018 | -8.481
-15 | -0.833 | 0.09099 | 0.018 | -9.16
-14.5 | -0.9 | 0.03639 | 0.022 | -24.726
-14 | -0.878 | 0.03013 | 0.021 | -29.146
-13.5 | -0.854 | 0.02559 | 0.02 | -33.369
-13 | -0.697 | 0.09128 | 0.01 | -7.639
-12.5 | -0.774 | 0.02973 | 0.016 | -26.014
-12 | -0.757 | 0.02274 | 0.015 | -33.27
-11.5 | -0.726 | 0.02059 | 0.014 | -35.252
-11 | -0.694 | 0.0189 | 0.012 | -36.729
-10.5 | -0.555 | 0.06776 | 0.006 | -8.185
-10 | -0.625 | 0.01824 | 0.009 | -34.284
-9.5 | -0.595 | 0.01644 | 0.008 | -36.211
-9 | -0.874 | 0.01507 | 0.006 | -57.983
-8.5 | -0.904 | 0.01399 | 0.005 | -64.619
-8 | -0.892 | 0.01303 | 0.003 | -68.495
-7.5 | -0.861 | 0.01229 | 0.001 | -70.03
-7 | -0.817 | 0.01154 | 0 | -70.774
-6.5 | -0.766 | 0.01099 | -0.002 | -69.667
-6 | -0.709 | 0.01034 | -0.004 | -68.533
-5.5 | -0.648 | 0.00989 | -0.005 | -65.461
-5 | -0.583 | 0.00947 | -0.007 | -61.58
-4.5 | -0.517 | 0.00905 | -0.009 | -57.133
-4 | -0.449 | 0.00865 | -0.01 | -51.955
-3.5 | -0.38 | 0.00832 | -0.012 | -45.705
-3 | -0.311 | 0.00666 | -0.014 | -46.652
-2.5 | -0.241 | 0.0061 | -0.015 | -39.454
-2 | -0.17 | 0.00576 | -0.017 | -29.499
-1.5 | -0.098 | 0.0054 | -0.019 | -18.183
-1 | -0.026 | 0.00504 | -0.021 | -5.204
-0.5 | 0.046 | 0.00441 | -0.022 | 10.482
0 | 0.119 | 0.0033 | -0.024 | 36.125
0.5 | 0.19 | 0.00483 | -0.026 | 39.406
1 | 0.262 | 0.00524 | -0.027 | 50.007
1.5 | 0.333 | 0.00566 | -0.029 | 58.841
2 | 0.404 | 0.0062 | -0.03 | 65.177
2.5 | 0.475 | 0.00661 | -0.032 | 71.878
3 | 0.543 | 0.0072 | -0.034 | 75.412
3.5 | 0.611 | 0.00936 | -0.035 | 65.287
4 | 0.679 | 0.00979 | -0.037 | 69.336
4.5 | 0.745 | 0.01023 | -0.039 | 72.806
5 | 0.809 | 0.0107 | -0.04 | 75.596
5.5 | 0.871 | 0.01122 | -0.042 | 77.661
6 | 0.93 | 0.01179 | -0.043 | 78.85
6.5 | 0.984 | 0.01245 | -0.045 | 79.05
7 | 1.033 | 0.01317 | -0.046 | 78.446
7.5 | 1.073 | 0.01397 | -0.048 | 76.807
8 | 1.101 | 0.01482 | -0.049 | 74.306
8.5 | 1.111 | 0.01573 | -0.051 | 70.604
9 | 1.084 | 0.01682 | -0.053 | 64.45
9.5 | 0.923 | 0.01815 | -0.054 | 50.88
10 | 0.739 | 0.01964 | -0.055 | 37.635
10.5 | 0.77 | 0.02161 | -0.057 | 35.631
11 | 0.672 | 0.07524 | -0.028 | 8.935
11.5 | 0.838 | 0.02195 | -0.06 | 38.158
12 | 0.869 | 0.02377 | -0.061 | 36.563
12.5 | 0.9 | 0.02603 | -0.062 | 34.556
13 | 0.925 | 0.03014 | -0.063 | 30.704
13.5 | 0.856 | 0.07333 | -0.052 | 11.673
14 | 0.991 | 0.03139 | -0.066 | 31.561
14.5 | 1.005 | 0.03992 | -0.066 | 25.184
15 | 1.037 | 0.04243 | -0.067 | 24.446
15.5 | 0.949 | 0.1048 | -0.051 | 9.057
16 | 1.103 | 0.04221 | -0.07 | 26.135
16.5 | 1.132 | 0.04619 | -0.071 | 24.511
17 | 1.089 | 0.08223 | -0.064 | 13.242
17.5 | 1.046 | 0.13651 | -0.049 | 7.662
18 | 1.081 | 0.13699 | -0.053 | 7.889
18.5 | 1.107 | 0.15139 | -0.053 | 7.309
19 | 1.128 | 0.16949 | -0.052 | 6.653
19.5 | 1.157 | 0.17473 | -0.053 | 6.622
20 | 1.188 | 0.17813 | -0.056 | 6.669

## 120. Re 12M Mach 0.50 (2)
BIGFOIL.COM POLAR EXPORT
NACA66-120 a=0.8
NACA66-120 a=0.8 |  |  |  | Cl Max: | 1.0546 | at alpha= | 12.5 | deg
XFOIL ncrit=9 |  |  |  | L/D Max: | 108.901 | at alpha= | 2 | deg
Re: | 12000000 |  |  | Cd Min: | 0.12789 | at alpha= | 17.5 | deg
Mach: | 0.5 |  |  | Cl=0 at alpha= | -0.79783 | deg
|  |  |  | @ Cl=0.1, Cd= | 0.0031524
|  |  |  | @ Cl=0.4, Cd= | 0.0098734
|  |  |  | @ Cl=0.6, Cd= | 0.015734
alpha (deg) | Cl | Cd | Cm | Cl/Cd
-17 | -0.6546 | 0.12025 | -0.0863 | -5.4437
-16.5 | -0.672 | 0.10807 | -0.0943 | -6.2182
-16 | -0.6909 | 0.09591 | -0.1023 | -7.2036
-15.5 | -0.7151 | 0.08375 | -0.1103 | -8.5385
-15 | -0.7386 | 0.07259 | -0.1169 | -10.175
-14.5 | -0.7697 | 0.06182 | -0.1219 | -12.4507
-14 | -0.8022 | 0.05222 | -0.1243 | -15.3619
-13.5 | -0.8333 | 0.04395 | -0.1239 | -18.9602
-13 | -0.8697 | 0.03649 | -0.1207 | -23.8339
-12.5 | -0.8829 | 0.03123 | -0.1159 | -28.2709
-12 | -0.886 | 0.02706 | -0.1102 | -32.7421
-11.5 | -0.8721 | 0.02398 | -0.1047 | -36.3678
-11 | -0.8484 | 0.02154 | -0.0994 | -39.3872
-10.5 | -0.8095 | 0.01989 | -0.0952 | -40.6988
-10 | -0.7689 | 0.01838 | -0.0913 | -41.8335
-9.5 | -0.7226 | 0.01722 | -0.088 | -41.9628
-9 | -0.6748 | 0.01615 | -0.085 | -41.7833
-8.5 | -0.6261 | 0.0152 | -0.0821 | -41.1908
-8 | -0.5805 | 0.01422 | -0.0791 | -40.8228
-7.5 | -0.5308 | 0.0134 | -0.0766 | -39.6119
-7 | -0.4819 | 0.01261 | -0.0742 | -38.2157
-6.5 | -0.4325 | 0.01189 | -0.0718 | -36.3751
-6 | -0.3838 | 0.01117 | -0.0695 | -34.3599
-5.5 | -0.3337 | 0.01053 | -0.0674 | -31.6904
-5 | -0.2845 | 0.00989 | -0.0653 | -28.7664
-4.5 | -0.2356 | 0.00928 | -0.0631 | -25.3879
-4 | -0.1897 | 0.00862 | -0.0605 | -22.007
-3 | -0.1631 | 0.00622 | -0.0439 | -26.2219
-2.5 | -0.1555 | 0.00558 | -0.0332 | -27.8674
-2 | -0.1274 | 0.00476 | -0.0268 | -26.7647
-1.5 | -0.095 | 0.00356 | -0.0214 | -26.6854
-1 | -0.0298 | 0.00321 | -0.022 | -9.2835
-0.5 | 0.0439 | 0.00316 | -0.0241 | 13.8924
0 | 0.1178 | 0.00315 | -0.0263 | 37.3968
0.5 | 0.1913 | 0.00318 | -0.0285 | 60.1572
1 | 0.2643 | 0.00322 | -0.0305 | 82.0807
1.5 | 0.3366 | 0.00324 | -0.0323 | 103.8889
2 | 0.3964 | 0.00364 | -0.0317 | 108.9011
2.5 | 0.4053 | 0.00486 | -0.0212 | 83.3951
3 | 0.3846 | 0.00591 | -0.005 | 65.0761
3.5 | 0.3816 | 0.00736 | 0.0065 | 51.8478
4 | 0.3864 | 0.00896 | 0.0159 | 43.125
4.5 | 0.4065 | 0.01031 | 0.0226 | 39.4277
5 | 0.4199 | 0.01193 | 0.03 | 35.197
5.5 | 0.4539 | 0.0131 | 0.0341 | 34.6489
6 | 0.5006 | 0.01397 | 0.0364 | 35.8339
6.5 | 0.5497 | 0.01477 | 0.0385 | 37.2173
7 | 0.5972 | 0.01568 | 0.0407 | 38.0867
7.5 | 0.6455 | 0.01661 | 0.043 | 38.8621
8 | 0.6939 | 0.01759 | 0.0453 | 39.4486
8.5 | 0.74 | 0.0187 | 0.048 | 39.5722
9 | 0.7886 | 0.01979 | 0.0504 | 39.8484
9.5 | 0.8346 | 0.02106 | 0.0532 | 39.6296
10 | 0.8829 | 0.02229 | 0.0559 | 39.6097
10.5 | 0.9257 | 0.02387 | 0.0592 | 38.7809
11 | 0.9701 | 0.02544 | 0.0625 | 38.1329
11.5 | 1.005 | 0.02758 | 0.0665 | 36.4394
12 | 1.0341 | 0.03015 | 0.0709 | 34.2985
12.5 | 1.0546 | 0.03332 | 0.0756 | 31.6507
13 | 1.0511 | 0.03807 | 0.0808 | 27.6097
14 | 1.0139 | 0.05106 | 0.0881 | 19.857
14.5 | 0.9926 | 0.05903 | 0.0888 | 16.8152
15 | 0.965 | 0.06852 | 0.0872 | 14.0835
15.5 | 0.936 | 0.0792 | 0.0832 | 11.8182
16 | 0.9108 | 0.09045 | 0.0775 | 10.0697
16.5 | 0.8833 | 0.10289 | 0.0701 | 8.5849
17.5 | 0.8415 | 0.12789 | 0.0538 | 6.5799

## 121. Re 14M Mach 0.00 (1)
BIGFOIL.COM POLAR EXPORT
NACA66-120 a=0.8
NACA66-120 a=0.8 |  |  |  | Cl Max: | 1.449 | at alpha= | 15.5 | deg
JavaFoil+Calcfoil stall+Eppler ext transition |  |  |  | L/D Max: | 97.711 | at alpha= | 9.5 | deg
Re: | 14000000 |  |  | Cd Min: | 0.00475 | at alpha= | -1.5 | deg
Mach: | 0 |  |  | Cl=0 at alpha= | -0.81746 | deg
|  |  |  | @ Cl=0.1, Cd= | 0.0054256
|  |  |  | @ Cl=0.4, Cd= | 0.0057374
|  |  |  | @ Cl=0.6, Cd= | 0.0079933
alpha (deg) | Cl | Cd | Cm | Cl/Cd
-20 | -1.259 | 0.03496 | 0.033 | -36.026
-19.5 | -1.28 | 0.03205 | 0.032 | -39.929
-19 | -1.297 | 0.02997 | 0.031 | -43.253
-18.5 | -1.311 | 0.02811 | 0.029 | -46.631
-18 | -1.323 | 0.02642 | 0.028 | -50.076
-17.5 | -1.332 | 0.02465 | 0.027 | -54.047
-17 | -1.338 | 0.02343 | 0.026 | -57.123
-16.5 | -1.341 | 0.02215 | 0.025 | -60.527
-16 | -1.336 | 0.02084 | 0.024 | -64.119
-15.5 | -1.329 | 0.01984 | 0.023 | -66.993
-15 | -1.318 | 0.01878 | 0.021 | -70.223
-14.5 | -1.305 | 0.01773 | 0.02 | -73.588
-14 | -1.288 | 0.01686 | 0.019 | -76.424
-13.5 | -1.269 | 0.0158 | 0.018 | -80.264
-13 | -1.245 | 0.01507 | 0.016 | -82.643
-12.5 | -1.219 | 0.01433 | 0.015 | -85.017
-12 | -1.189 | 0.0137 | 0.014 | -86.756
-11.5 | -1.156 | 0.01304 | 0.012 | -88.632
-11 | -1.12 | 0.01246 | 0.011 | -89.866
-10.5 | -1.081 | 0.01192 | 0.01 | -90.734
-10 | -1.04 | 0.01143 | 0.008 | -90.981
-9.5 | -0.996 | 0.01099 | 0.007 | -90.592
-9 | -0.949 | 0.0105 | 0.005 | -90.422
-8.5 | -0.901 | 0.01004 | 0.004 | -89.755
-8 | -0.85 | 0.0096 | 0.003 | -88.542
-7.5 | -0.798 | 0.00922 | 0.001 | -86.53
-7 | -0.744 | 0.00887 | 0 | -83.913
-6.5 | -0.688 | 0.00854 | -0.002 | -80.653
-6 | -0.632 | 0.00824 | -0.003 | -76.652
-5.5 | -0.574 | 0.00793 | -0.005 | -72.359
-5 | -0.515 | 0.00768 | -0.006 | -67.071
-4.5 | -0.455 | 0.00741 | -0.007 | -61.411
-4 | -0.395 | 0.00719 | -0.009 | -54.871
-3.5 | -0.333 | 0.00698 | -0.01 | -47.779
-3 | -0.273 | 0.0058 | -0.012 | -46.963
-2.5 | -0.211 | 0.0055 | -0.013 | -38.307
-2 | -0.149 | 0.00521 | -0.015 | -28.535
-1.5 | -0.086 | 0.00475 | -0.016 | -18.101
-1 | -0.023 | 0.00479 | -0.018 | -4.787
-0.5 | 0.04 | 0.00536 | -0.019 | 7.519
0 | 0.104 | 0.00543 | -0.021 | 19.054
0.5 | 0.166 | 0.00531 | -0.022 | 31.263
1 | 0.229 | 0.00492 | -0.024 | 46.43
1.5 | 0.291 | 0.00525 | -0.025 | 55.438
2 | 0.353 | 0.00551 | -0.027 | 64.058
2.5 | 0.415 | 0.00581 | -0.028 | 71.464
3 | 0.475 | 0.00621 | -0.029 | 76.481
3.5 | 0.536 | 0.00654 | -0.031 | 81.892
4 | 0.595 | 0.00797 | -0.032 | 74.71
4.5 | 0.655 | 0.00825 | -0.034 | 79.374
5 | 0.713 | 0.00854 | -0.035 | 83.569
5.5 | 0.771 | 0.00886 | -0.036 | 87.032
6 | 0.828 | 0.00921 | -0.038 | 89.88
6.5 | 0.884 | 0.00956 | -0.039 | 92.446
7 | 0.938 | 0.00996 | -0.041 | 94.192
7.5 | 0.991 | 0.01034 | -0.042 | 95.781
8 | 1.042 | 0.01074 | -0.043 | 97.015
8.5 | 1.091 | 0.0112 | -0.045 | 97.419
9 | 1.138 | 0.01165 | -0.046 | 97.698
9.5 | 1.183 | 0.01211 | -0.047 | 97.711
10 | 1.226 | 0.01263 | -0.049 | 97.051
10.5 | 1.265 | 0.01317 | -0.05 | 96.02
11 | 1.299 | 0.01378 | -0.051 | 94.276
11.5 | 1.331 | 0.01442 | -0.052 | 92.307
12 | 1.359 | 0.01505 | -0.054 | 90.273
12.5 | 1.383 | 0.01571 | -0.055 | 88.053
13 | 1.403 | 0.01641 | -0.056 | 85.501
13.5 | 1.42 | 0.01727 | -0.057 | 82.209
14 | 1.433 | 0.01817 | -0.058 | 78.839
14.5 | 1.442 | 0.01901 | -0.06 | 75.833
15 | 1.447 | 0.01994 | -0.061 | 72.59
15.5 | 1.449 | 0.02116 | -0.062 | 68.464
16 | 1.447 | 0.02242 | -0.063 | 64.532
16.5 | 1.442 | 0.0236 | -0.064 | 61.101
17 | 1.433 | 0.0253 | -0.065 | 56.621
17.5 | 1.42 | 0.02702 | -0.066 | 52.554
18 | 1.406 | 0.02865 | -0.067 | 49.071
18.5 | 1.389 | 0.0304 | -0.068 | 45.684
19 | 1.37 | 0.03222 | -0.069 | 42.514
19.5 | 1.347 | 0.0352 | -0.07 | 38.256
20 | 1.323 | 0.03755 | -0.07 | 35.248

## 122. Re 14M Mach 0.00 (2)
BIGFOIL.COM POLAR EXPORT
NACA66-120 a=0.8
NACA66-120 a=0.8 |  |  |  | Cl Max: | 1.5461 | at alpha= | 20 | deg
XFOIL ncrit=9 |  |  |  | L/D Max: | 77.6353 | at alpha= | 1.5 | deg
Re: | 14000000 |  |  | Cd Min: | 0.03929 | at alpha= | 20 | deg
Mach: | 0 |  |  | Cl=0 at alpha= | -0.83044 | deg
|  |  |  | @ Cl=0.1, Cd= | 0.0029596
|  |  |  | @ Cl=0.4, Cd= | 0.0056102
|  |  |  | @ Cl=0.6, Cd= | 0.009303
alpha (deg) | Cl | Cd | Cm | Cl/Cd
-20 | -1.4614 | 0.03379 | -0.0723 | -43.2495
-19 | -1.4099 | 0.03004 | -0.0706 | -46.9341
-18.5 | -1.3877 | 0.02804 | -0.0691 | -49.49
-18 | -1.36 | 0.02643 | -0.068 | -51.4567
-17.5 | -1.3333 | 0.02483 | -0.0665 | -53.6971
-17 | -1.3029 | 0.02346 | -0.0653 | -55.5371
-16.5 | -1.2724 | 0.02216 | -0.064 | -57.4188
-16 | -1.2406 | 0.02093 | -0.0627 | -59.2738
-15.5 | -1.2068 | 0.01985 | -0.0614 | -60.796
-15 | -1.1718 | 0.01886 | -0.0602 | -62.1315
-14 | -1.1003 | 0.01702 | -0.0577 | -64.6475
-13.5 | -1.0649 | 0.01611 | -0.0563 | -66.1018
-13 | -1.0279 | 0.0153 | -0.0549 | -67.183
-12.5 | -0.9925 | 0.01447 | -0.0533 | -68.5902
-12 | -0.9551 | 0.01373 | -0.0518 | -69.563
-11.5 | -0.9167 | 0.01306 | -0.0504 | -70.1914
-11 | -0.8773 | 0.01241 | -0.049 | -70.693
-10.5 | -0.8378 | 0.01178 | -0.0476 | -71.1205
-10 | -0.7966 | 0.01123 | -0.0463 | -70.935
-9.5 | -0.7572 | 0.01063 | -0.0447 | -71.2324
-9 | -0.7164 | 0.01011 | -0.0433 | -70.8605
-8.5 | -0.6756 | 0.00961 | -0.0417 | -70.3018
-8 | -0.6341 | 0.00915 | -0.0402 | -69.3005
-7.5 | -0.5921 | 0.00874 | -0.0388 | -67.746
-7 | -0.5511 | 0.00832 | -0.037 | -66.238
-6.5 | -0.5095 | 0.00794 | -0.0353 | -64.1688
-6 | -0.4676 | 0.00759 | -0.0335 | -61.6074
-5.5 | -0.4274 | 0.00725 | -0.0313 | -58.9517
-5 | -0.3923 | 0.007 | -0.0278 | -56.0429
-4.5 | -0.3477 | 0.00678 | -0.0262 | -51.2832
-4 | -0.2991 | 0.00653 | -0.0255 | -45.804
-3 | -0.2097 | 0.00563 | -0.0226 | -37.2469
-2.5 | -0.1633 | 0.00515 | -0.0216 | -31.7087
-2 | -0.113 | 0.00477 | -0.0213 | -23.6897
-1.5 | -0.0646 | 0.00417 | -0.0207 | -15.4916
-1 | -0.0195 | 0.00319 | -0.0196 | -6.1129
-0.5 | 0.038 | 0.00293 | -0.0207 | 12.9693
0 | 0.0988 | 0.00296 | -0.0223 | 33.3784
0.5 | 0.1599 | 0.00294 | -0.024 | 54.3878
1 | 0.2209 | 0.00298 | -0.0257 | 74.1275
1.5 | 0.2725 | 0.00351 | -0.0256 | 77.6353
2 | 0.311 | 0.00444 | -0.0231 | 70.045
2.5 | 0.353 | 0.00503 | -0.0211 | 70.1789
3 | 0.3948 | 0.00553 | -0.0191 | 71.3924
3.5 | 0.4298 | 0.00607 | -0.0157 | 70.8072
4 | 0.4405 | 0.00667 | -0.0072 | 66.042
4.5 | 0.4668 | 0.0073 | -0.0023 | 63.9452
5 | 0.4955 | 0.00799 | 0.0019 | 62.015
5.5 | 0.532 | 0.00854 | 0.0045 | 62.2951
6 | 0.5733 | 0.00898 | 0.0063 | 63.8419
6.5 | 0.6138 | 0.00947 | 0.008 | 64.8152
7 | 0.6566 | 0.00991 | 0.0094 | 66.2563
7.5 | 0.6959 | 0.01048 | 0.0112 | 66.4027
8 | 0.7377 | 0.01099 | 0.0126 | 67.1247
8.5 | 0.7779 | 0.01157 | 0.0141 | 67.2342
9 | 0.8189 | 0.01215 | 0.0155 | 67.3992
9.5 | 0.8568 | 0.01284 | 0.0172 | 66.729
10 | 0.8979 | 0.01345 | 0.0185 | 66.7584
10.5 | 0.9357 | 0.0142 | 0.02 | 65.8944
11 | 0.9757 | 0.01488 | 0.0213 | 65.5712
11.5 | 1.0123 | 0.01571 | 0.0229 | 64.4367
12 | 1.0491 | 0.01656 | 0.0244 | 63.3514
12.5 | 1.0856 | 0.01745 | 0.0259 | 62.212
13 | 1.1226 | 0.01835 | 0.0271 | 61.1771
13.5 | 1.16 | 0.01926 | 0.0283 | 60.2285
14 | 1.1941 | 0.02034 | 0.0297 | 58.707
14.5 | 1.2302 | 0.02135 | 0.0309 | 57.6206
15 | 1.2621 | 0.02259 | 0.0324 | 55.8699
15.5 | 1.2942 | 0.02386 | 0.0338 | 54.2414
16 | 1.3259 | 0.02519 | 0.0351 | 52.636
16.5 | 1.3559 | 0.02664 | 0.0365 | 50.8971
17 | 1.3847 | 0.02821 | 0.0379 | 49.0854
17.5 | 1.4154 | 0.0297 | 0.0389 | 47.6566
18 | 1.4444 | 0.03133 | 0.0399 | 46.1028
18.5 | 1.472 | 0.03309 | 0.041 | 44.4847
19 | 1.4997 | 0.03491 | 0.0419 | 42.959
19.5 | 1.5239 | 0.03697 | 0.0429 | 41.2199
20 | 1.5461 | 0.03929 | 0.0438 | 39.351

## 123. Re 14M Mach 0.10 (1)
BIGFOIL.COM POLAR EXPORT
NACA66-120 a=0.8
NACA66-120 a=0.8 |  |  |  | Cl Max: | 1.431 | at alpha= | 15 | deg
JavaFoil+Calcfoil stall+Eppler ext transition |  |  |  | L/D Max: | 97.106 | at alpha= | 9 | deg
Re: | 14000000 |  |  | Cd Min: | 0.00474 | at alpha= | -1.5 | deg
Mach: | 0.1 |  |  | Cl=0 at alpha= | -0.81746 | deg
|  |  |  | @ Cl=0.1, Cd= | 0.0050713
|  |  |  | @ Cl=0.4, Cd= | 0.0057677
|  |  |  | @ Cl=0.6, Cd= | 0.0080193
alpha (deg) | Cl | Cd | Cm | Cl/Cd
-20 | -1.207 | 0.03696 | 0.033 | -32.648
-19.5 | -1.232 | 0.03353 | 0.032 | -36.748
-19 | -1.253 | 0.03118 | 0.031 | -40.198
-18.5 | -1.273 | 0.02916 | 0.03 | -43.638
-18 | -1.289 | 0.02729 | 0.028 | -47.217
-17.5 | -1.302 | 0.02562 | 0.027 | -50.803
-17 | -1.312 | 0.02403 | 0.026 | -54.608
-16.5 | -1.318 | 0.02267 | 0.025 | -58.146
-16 | -1.317 | 0.02131 | 0.024 | -61.814
-15.5 | -1.313 | 0.02025 | 0.023 | -64.833
-15 | -1.305 | 0.01924 | 0.021 | -67.824
-14.5 | -1.294 | 0.01807 | 0.02 | -71.594
-14 | -1.28 | 0.01712 | 0.019 | -74.719
-13.5 | -1.262 | 0.01607 | 0.018 | -78.559
-13 | -1.24 | 0.0153 | 0.016 | -81.074
-12.5 | -1.215 | 0.01452 | 0.015 | -83.722
-12 | -1.187 | 0.01386 | 0.014 | -85.61
-11.5 | -1.155 | 0.01321 | 0.012 | -87.418
-11 | -1.12 | 0.01261 | 0.011 | -88.845
-10.5 | -1.082 | 0.01202 | 0.01 | -90.026
-10 | -1.041 | 0.01154 | 0.008 | -90.272
-9.5 | -0.998 | 0.0111 | 0.007 | -89.869
-9 | -0.952 | 0.01058 | 0.005 | -89.982
-8.5 | -0.904 | 0.01013 | 0.004 | -89.245
-8 | -0.853 | 0.00966 | 0.003 | -88.326
-7.5 | -0.801 | 0.00928 | 0.001 | -86.292
-7 | -0.747 | 0.00892 | 0 | -83.745
-6.5 | -0.691 | 0.0086 | -0.002 | -80.416
-6 | -0.634 | 0.0083 | -0.003 | -76.459
-5.5 | -0.576 | 0.00799 | -0.005 | -72.153
-5 | -0.517 | 0.00771 | -0.006 | -67.095
-4.5 | -0.457 | 0.00748 | -0.008 | -61.143
-4 | -0.396 | 0.00724 | -0.009 | -54.723
-3.5 | -0.335 | 0.00701 | -0.01 | -47.785
-3 | -0.274 | 0.00583 | -0.012 | -46.939
-2.5 | -0.212 | 0.00551 | -0.013 | -38.419
-2 | -0.149 | 0.0052 | -0.015 | -28.716
-1.5 | -0.086 | 0.00474 | -0.017 | -18.212
-1 | -0.023 | 0.00487 | -0.018 | -4.734
-0.5 | 0.04 | 0.00539 | -0.02 | 7.515
0 | 0.104 | 0.00505 | -0.021 | 20.567
0.5 | 0.167 | 0.00534 | -0.022 | 31.235
1 | 0.23 | 0.00496 | -0.024 | 46.313
1.5 | 0.292 | 0.00528 | -0.025 | 55.331
2 | 0.355 | 0.00555 | -0.027 | 63.951
2.5 | 0.417 | 0.00585 | -0.028 | 71.314
3 | 0.477 | 0.00623 | -0.03 | 76.647
3.5 | 0.538 | 0.0066 | -0.031 | 81.592
4 | 0.598 | 0.00801 | -0.032 | 74.615
4.5 | 0.658 | 0.00829 | -0.034 | 79.324
5 | 0.717 | 0.00861 | -0.035 | 83.271
5.5 | 0.775 | 0.00893 | -0.037 | 86.691
6 | 0.831 | 0.00927 | -0.038 | 89.702
6.5 | 0.887 | 0.00963 | -0.039 | 92.133
7 | 0.942 | 0.01002 | -0.041 | 94.007
7.5 | 0.994 | 0.01042 | -0.042 | 95.415
8 | 1.045 | 0.01082 | -0.044 | 96.581
8.5 | 1.095 | 0.01131 | -0.045 | 96.734
9 | 1.142 | 0.01176 | -0.046 | 97.106
9.5 | 1.186 | 0.01224 | -0.048 | 96.904
10 | 1.229 | 0.01278 | -0.049 | 96.119
10.5 | 1.266 | 0.0133 | -0.05 | 95.208
11 | 1.3 | 0.0139 | -0.051 | 93.549
11.5 | 1.33 | 0.01459 | -0.053 | 91.176
12 | 1.357 | 0.01524 | -0.054 | 89.003
12.5 | 1.379 | 0.01594 | -0.055 | 86.554
13 | 1.398 | 0.01675 | -0.056 | 83.424
13.5 | 1.412 | 0.01754 | -0.058 | 80.497
14 | 1.422 | 0.01847 | -0.059 | 77.016
14.5 | 1.429 | 0.01936 | -0.06 | 73.793
15 | 1.431 | 0.02038 | -0.061 | 70.228
15.5 | 1.43 | 0.02141 | -0.062 | 66.785
16 | 1.424 | 0.02291 | -0.063 | 62.129
16.5 | 1.414 | 0.02438 | -0.064 | 58
17 | 1.402 | 0.02561 | -0.065 | 54.748
17.5 | 1.385 | 0.02785 | -0.066 | 49.714
18 | 1.366 | 0.02962 | -0.067 | 46.112
18.5 | 1.343 | 0.03209 | -0.068 | 41.849
19 | 1.321 | 0.03357 | -0.069 | 39.345
19.5 | 1.292 | 0.03705 | -0.07 | 34.882
20 | 1.263 | 0.04011 | -0.07 | 31.499

## 124. Re 14M Mach 0.10 (2)
BIGFOIL.COM POLAR EXPORT
NACA66-120 a=0.8
NACA66-120 a=0.8 |  |  |  | Cl Max: | 1.5476 | at alpha= | 20 | deg
XFOIL ncrit=9 |  |  |  | L/D Max: | 78.4 | at alpha= | 1.5 | deg
Re: | 14000000 |  |  | Cd Min: | 0.04068 | at alpha= | 20 | deg
Mach: | 0.1 |  |  | Cl=0 at alpha= | -0.82791 | deg
|  |  |  | @ Cl=0.1, Cd= | 0.0029598
|  |  |  | @ Cl=0.4, Cd= | 0.0056091
|  |  |  | @ Cl=0.6, Cd= | 0.0094482
alpha (deg) | Cl | Cd | Cm | Cl/Cd
-20 | -1.4644 | 0.03494 | -0.0753 | -41.9118
-19.5 | -1.4392 | 0.03288 | -0.0744 | -43.7713
-19 | -1.4123 | 0.03103 | -0.0735 | -45.514
-18.5 | -1.3886 | 0.02902 | -0.0721 | -47.8498
-18 | -1.3602 | 0.02738 | -0.0709 | -49.6786
-17.5 | -1.3358 | 0.02555 | -0.0692 | -52.2818
-17 | -1.3031 | 0.02424 | -0.0681 | -53.7583
-16.5 | -1.2753 | 0.02273 | -0.0664 | -56.1065
-16 | -1.2415 | 0.02154 | -0.0652 | -57.637
-15.5 | -1.2098 | 0.02029 | -0.0637 | -59.6254
-15 | -1.1734 | 0.01932 | -0.0625 | -60.735
-14.5 | -1.1401 | 0.01823 | -0.0609 | -62.5398
-14 | -1.1019 | 0.01738 | -0.0597 | -63.4005
-13.5 | -1.0664 | 0.01643 | -0.0582 | -64.9057
-13 | -1.0286 | 0.01562 | -0.0569 | -65.8515
-12.5 | -0.9923 | 0.01478 | -0.0552 | -67.138
-12 | -0.9556 | 0.01399 | -0.0535 | -68.3059
-11.5 | -0.9161 | 0.01332 | -0.0521 | -68.7763
-11 | -0.8774 | 0.01262 | -0.0506 | -69.5246
-10.5 | -0.8374 | 0.01198 | -0.0492 | -69.8998
-10 | -0.7961 | 0.0114 | -0.0478 | -69.8333
-9.5 | -0.7567 | 0.01079 | -0.0461 | -70.1297
-9 | -0.7145 | 0.01028 | -0.0448 | -69.5039
-8.5 | -0.6743 | 0.00975 | -0.0431 | -69.159
-8 | -0.633 | 0.00927 | -0.0415 | -68.2848
-7.5 | -0.5901 | 0.00885 | -0.0401 | -66.678
-7 | -0.5485 | 0.00843 | -0.0384 | -65.0652
-6.5 | -0.5066 | 0.00803 | -0.0367 | -63.0884
-6 | -0.4645 | 0.00766 | -0.0349 | -60.6397
-5.5 | -0.4233 | 0.00732 | -0.0328 | -57.8279
-5 | -0.3858 | 0.007 | -0.0298 | -55.1143
-4.5 | -0.3465 | 0.00681 | -0.027 | -50.8811
-4 | -0.2982 | 0.00656 | -0.0262 | -45.4573
-3.5 | -0.2547 | 0.00612 | -0.0244 | -41.6176
-3 | -0.2097 | 0.00565 | -0.023 | -37.115
-2.5 | -0.1636 | 0.00516 | -0.0218 | -31.7054
-2 | -0.1131 | 0.00478 | -0.0215 | -23.6611
-1.5 | -0.0652 | 0.00415 | -0.0208 | -15.7108
-1 | -0.0201 | 0.00317 | -0.0196 | -6.3407
-0.5 | 0.0383 | 0.00293 | -0.0208 | 13.0717
0 | 0.0995 | 0.00296 | -0.0225 | 33.6149
0.5 | 0.1609 | 0.00294 | -0.0242 | 54.7279
1 | 0.2224 | 0.00298 | -0.0259 | 74.6309
1.5 | 0.2744 | 0.0035 | -0.0258 | 78.4
2 | 0.3127 | 0.00443 | -0.0232 | 70.5869
2.5 | 0.3543 | 0.00504 | -0.0211 | 70.2976
3 | 0.3957 | 0.00554 | -0.0189 | 71.426
3.5 | 0.4293 | 0.00608 | -0.0151 | 70.6086
4 | 0.4375 | 0.00672 | -0.0061 | 65.1042
4.5 | 0.4643 | 0.00737 | -0.0013 | 62.9986
5 | 0.4927 | 0.00809 | 0.003 | 60.9023
5.5 | 0.5293 | 0.00865 | 0.0056 | 61.1908
6 | 0.5709 | 0.00911 | 0.0074 | 62.6674
6.5 | 0.6122 | 0.00959 | 0.0091 | 63.8373
7 | 0.6538 | 0.01009 | 0.0106 | 64.7968
7.5 | 0.6949 | 0.01062 | 0.0123 | 65.4331
8 | 0.7355 | 0.01119 | 0.0139 | 65.7283
8.5 | 0.7774 | 0.01174 | 0.0152 | 66.2181
9 | 0.8165 | 0.0124 | 0.0169 | 65.8468
9.5 | 0.8566 | 0.01305 | 0.0184 | 65.6398
10 | 0.8962 | 0.01374 | 0.0199 | 65.2256
10.5 | 0.9361 | 0.01444 | 0.0213 | 64.8269
11 | 0.9759 | 0.01516 | 0.0227 | 64.3734
11.5 | 1.0126 | 0.01603 | 0.0244 | 63.1691
12 | 1.0502 | 0.01687 | 0.0259 | 62.2525
12.5 | 1.0858 | 0.01784 | 0.0275 | 60.8632
13 | 1.1246 | 0.01869 | 0.0287 | 60.1712
13.5 | 1.1597 | 0.01976 | 0.0302 | 58.6893
14 | 1.1963 | 0.02077 | 0.0315 | 57.5975
14.5 | 1.2314 | 0.02187 | 0.0328 | 56.3054
15 | 1.2639 | 0.02314 | 0.0344 | 54.6197
15.5 | 1.2965 | 0.02442 | 0.0358 | 53.0917
16 | 1.3272 | 0.02589 | 0.0373 | 51.263
16.5 | 1.3596 | 0.02727 | 0.0385 | 49.857
17 | 1.3868 | 0.029 | 0.0401 | 47.8207
17.5 | 1.4194 | 0.03044 | 0.0411 | 46.6294
18 | 1.4456 | 0.03234 | 0.0424 | 44.7001
18.5 | 1.476 | 0.03399 | 0.0434 | 43.4245
19 | 1.4999 | 0.03617 | 0.0446 | 41.4681
19.5 | 1.527 | 0.03813 | 0.0455 | 40.0472
20 | 1.5476 | 0.04068 | 0.0466 | 38.0433

## 125. Re 14M Mach 0.25 (1)
BIGFOIL.COM POLAR EXPORT
NACA66-120 a=0.8
NACA66-120 a=0.8 |  |  |  | Cl Max: | 1.346 | at alpha= | 13 | deg
JavaFoil+Calcfoil stall+Eppler ext transition |  |  |  | L/D Max: | 93.853 | at alpha= | 8.5 | deg
Re: | 14000000 |  |  | Cd Min: | 0.00462 | at alpha= | -1 | deg
Mach: | 0.25 |  |  | Cl=0 at alpha= | -0.81818 | deg
|  |  |  | @ Cl=0.1, Cd= | 0.0053559
|  |  |  | @ Cl=0.4, Cd= | 0.00583
|  |  |  | @ Cl=0.6, Cd= | 0.0082113
alpha (deg) | Cl | Cd | Cm | Cl/Cd
-19 | -0.785 | 0.11609 | 0.024 | -6.759
-18.5 | -0.899 | 0.05834 | 0.028 | -15.408
-18 | -0.984 | 0.03744 | 0.029 | -26.287
-17.5 | -1.034 | 0.0344 | 0.027 | -30.059
-17 | -1.085 | 0.02946 | 0.027 | -36.813
-16.5 | -1.124 | 0.02723 | 0.025 | -41.269
-16 | -1.152 | 0.02487 | 0.024 | -46.311
-15.5 | -1.173 | 0.02316 | 0.023 | -50.653
-15 | -1.189 | 0.0217 | 0.022 | -54.77
-14.5 | -1.199 | 0.02025 | 0.021 | -59.217
-14 | -1.203 | 0.01904 | 0.019 | -63.199
-13.5 | -1.202 | 0.01793 | 0.018 | -67.043
-13 | -1.195 | 0.01694 | 0.017 | -70.545
-12.5 | -1.183 | 0.01579 | 0.015 | -74.94
-12 | -1.166 | 0.01498 | 0.014 | -77.793
-11.5 | -1.143 | 0.01421 | 0.013 | -80.455
-11 | -1.116 | 0.0135 | 0.011 | -82.66
-10.5 | -1.084 | 0.01288 | 0.01 | -84.173
-10 | -1.048 | 0.01224 | 0.008 | -85.631
-9.5 | -1.008 | 0.01167 | 0.007 | -86.342
-9 | -0.965 | 0.01114 | 0.006 | -86.615
-8.5 | -0.918 | 0.01064 | 0.004 | -86.303
-8 | -0.869 | 0.01019 | 0.003 | -85.275
-7.5 | -0.817 | 0.00969 | 0.001 | -84.318
-7 | -0.763 | 0.00929 | 0 | -82.088
-6.5 | -0.707 | 0.00893 | -0.002 | -79.158
-6 | -0.649 | 0.0086 | -0.003 | -75.48
-5.5 | -0.59 | 0.00826 | -0.005 | -71.465
-5 | -0.53 | 0.00796 | -0.006 | -66.54
-4.5 | -0.469 | 0.00769 | -0.008 | -60.906
-4 | -0.406 | 0.00742 | -0.009 | -54.736
-3.5 | -0.344 | 0.0072 | -0.011 | -47.709
-3 | -0.281 | 0.00598 | -0.012 | -46.954
-2.5 | -0.217 | 0.00561 | -0.014 | -38.682
-2 | -0.153 | 0.00531 | -0.015 | -28.872
-1.5 | -0.089 | 0.00505 | -0.017 | -17.543
-1 | -0.024 | 0.00462 | -0.019 | -5.113
-0.5 | 0.042 | 0.00551 | -0.02 | 7.546
0 | 0.106 | 0.00534 | -0.022 | 19.943
0.5 | 0.171 | 0.00543 | -0.023 | 31.488
1 | 0.236 | 0.00503 | -0.024 | 46.846
1.5 | 0.3 | 0.00539 | -0.026 | 55.651
2 | 0.364 | 0.00565 | -0.027 | 64.435
2.5 | 0.428 | 0.00597 | -0.029 | 71.659
3 | 0.49 | 0.00641 | -0.03 | 76.388
3.5 | 0.551 | 0.00799 | -0.032 | 69.005
4 | 0.613 | 0.00827 | -0.033 | 74.132
4.5 | 0.674 | 0.00857 | -0.035 | 78.695
5 | 0.734 | 0.00892 | -0.036 | 82.347
5.5 | 0.793 | 0.00927 | -0.038 | 85.615
6 | 0.851 | 0.00963 | -0.039 | 88.358
6.5 | 0.907 | 0.01004 | -0.04 | 90.329
7 | 0.962 | 0.01048 | -0.042 | 91.812
7.5 | 1.015 | 0.01091 | -0.043 | 93
8 | 1.065 | 0.01139 | -0.045 | 93.527
8.5 | 1.113 | 0.01186 | -0.046 | 93.853
9 | 1.158 | 0.01242 | -0.047 | 93.221
9.5 | 1.2 | 0.01297 | -0.049 | 92.505
10 | 1.238 | 0.01356 | -0.05 | 91.343
10.5 | 1.27 | 0.0142 | -0.051 | 89.469
11 | 1.297 | 0.01487 | -0.053 | 87.189
11.5 | 1.318 | 0.01566 | -0.054 | 84.136
12 | 1.333 | 0.01647 | -0.055 | 80.973
12.5 | 1.343 | 0.01737 | -0.057 | 77.309
13 | 1.346 | 0.01827 | -0.058 | 73.66
13.5 | 1.342 | 0.0193 | -0.059 | 69.522
14 | 1.331 | 0.02037 | -0.06 | 65.357
14.5 | 1.314 | 0.0219 | -0.061 | 59.994
15 | 1.29 | 0.02342 | -0.062 | 55.06
15.5 | 1.259 | 0.02515 | -0.063 | 50.061
16 | 1.221 | 0.02742 | -0.064 | 44.526
16.5 | 1.176 | 0.02993 | -0.065 | 39.299
17 | 1.124 | 0.0336 | -0.066 | 33.457
17.5 | 1.063 | 0.03948 | -0.066 | 26.931
18 | 1.002 | 0.04435 | -0.067 | 22.594

## 126. Re 14M Mach 0.25 (2)
BIGFOIL.COM POLAR EXPORT
NACA66-120 a=0.8
NACA66-120 a=0.8 |  |  |  | Cl Max: | 1.5386 | at alpha= | 20 | deg
XFOIL ncrit=9 |  |  |  | L/D Max: | 84.7633 | at alpha= | 1.5 | deg
Re: | 14000000 |  |  | Cd Min: | 0.05036 | at alpha= | 20 | deg
Mach: | 0.25 |  |  | Cl=0 at alpha= | -0.86872 | deg
|  |  |  | @ Cl=0.1, Cd= | 0.0029691
|  |  |  | @ Cl=0.4, Cd= | 0.0057671
|  |  |  | @ Cl=0.6, Cd= | 0.010358
alpha (deg) | Cl | Cd | Cm | Cl/Cd
-20 | -1.453 | 0.04398 | -0.0921 | -33.0377
-19.5 | -1.4346 | 0.04069 | -0.0911 | -35.2568
-19 | -1.4137 | 0.03773 | -0.0897 | -37.4689
-18.5 | -1.3918 | 0.03501 | -0.0881 | -39.7544
-18 | -1.3644 | 0.03276 | -0.0865 | -41.6484
-17.5 | -1.3387 | 0.03048 | -0.0847 | -43.9206
-17 | -1.3074 | 0.02867 | -0.083 | -45.6017
-16.5 | -1.2809 | 0.02663 | -0.0807 | -48.0999
-16 | -1.2517 | 0.02482 | -0.0786 | -50.4311
-15.5 | -1.2169 | 0.0234 | -0.0767 | -52.0043
-15 | -1.1842 | 0.02192 | -0.0746 | -54.0237
-14.5 | -1.1474 | 0.02069 | -0.0727 | -55.4567
-14 | -1.1109 | 0.01949 | -0.0708 | -56.9985
-13.5 | -1.0721 | 0.01844 | -0.069 | -58.1399
-13 | -1.0344 | 0.01739 | -0.0671 | -59.4825
-12.5 | -0.9942 | 0.0165 | -0.0653 | -60.2545
-12 | -0.9568 | 0.01552 | -0.0632 | -61.6495
-11.5 | -0.9152 | 0.01474 | -0.0616 | -62.0896
-11 | -0.8771 | 0.01386 | -0.0594 | -63.2828
-10.5 | -0.835 | 0.01315 | -0.0577 | -63.4981
-10 | -0.7943 | 0.01242 | -0.0558 | -63.9533
-9.5 | -0.7504 | 0.01183 | -0.0543 | -63.432
-9 | -0.7088 | 0.01118 | -0.0525 | -63.3989
-8.5 | -0.6663 | 0.0106 | -0.0507 | -62.8585
-8 | -0.6242 | 0.01002 | -0.0488 | -62.2954
-7.5 | -0.5809 | 0.00951 | -0.0471 | -61.0831
-7 | -0.5367 | 0.00903 | -0.0455 | -59.4352
-6.5 | -0.493 | 0.00856 | -0.0437 | -57.5935
-6 | -0.4492 | 0.00812 | -0.0419 | -55.3202
-5.5 | -0.4049 | 0.00772 | -0.0402 | -52.4482
-5 | -0.3624 | 0.00733 | -0.038 | -49.4407
-4.5 | -0.321 | 0.00697 | -0.0356 | -46.0545
-4 | -0.286 | 0.00668 | -0.0316 | -42.8144
-3.5 | -0.2499 | 0.00626 | -0.0279 | -39.9201
-3 | -0.2085 | 0.00575 | -0.0254 | -36.2609
-2.5 | -0.1646 | 0.00521 | -0.0234 | -31.5931
-2 | -0.1138 | 0.00483 | -0.0228 | -23.5611
-1.5 | -0.0678 | 0.0041 | -0.0214 | -16.5366
-0.5 | 0.0396 | 0.00295 | -0.0215 | 13.4237
0 | 0.1029 | 0.00297 | -0.0232 | 34.6465
0.5 | 0.1665 | 0.00296 | -0.025 | 56.25
1 | 0.2304 | 0.00298 | -0.0268 | 77.3154
1.5 | 0.2865 | 0.00338 | -0.0271 | 84.7633
2 | 0.3243 | 0.00434 | -0.0241 | 74.7235
2.5 | 0.36 | 0.00509 | -0.0205 | 70.7269
3 | 0.3968 | 0.00562 | -0.017 | 70.605
4 | 0.4266 | 0.00699 | -0.0014 | 61.03
4.5 | 0.4503 | 0.00783 | 0.0041 | 57.5096
5 | 0.4777 | 0.00869 | 0.0087 | 54.9712
5.5 | 0.5169 | 0.0093 | 0.0111 | 55.5806
6 | 0.5586 | 0.00985 | 0.0131 | 56.7107
6.5 | 0.6018 | 0.01038 | 0.0148 | 57.9769
7 | 0.6444 | 0.01095 | 0.0165 | 58.8493
7.5 | 0.686 | 0.01157 | 0.0184 | 59.2913
8 | 0.7287 | 0.01218 | 0.0201 | 59.8276
8.5 | 0.7708 | 0.01284 | 0.0218 | 60.0312
9 | 0.8113 | 0.01359 | 0.0237 | 59.6983
9.5 | 0.8541 | 0.01428 | 0.0252 | 59.8109
10 | 0.8942 | 0.01512 | 0.027 | 59.1402
10.5 | 0.9365 | 0.01589 | 0.0285 | 58.9364
11 | 0.9746 | 0.01688 | 0.0305 | 57.737
11.5 | 1.0147 | 0.01779 | 0.0323 | 57.0377
12 | 1.0529 | 0.01882 | 0.0341 | 55.9458
12.5 | 1.0923 | 0.01984 | 0.0358 | 55.0554
13 | 1.1307 | 0.02093 | 0.0376 | 54.0229
13.5 | 1.1675 | 0.02216 | 0.0395 | 52.685
14 | 1.2046 | 0.02341 | 0.0412 | 51.4566
14.5 | 1.2377 | 0.02492 | 0.0433 | 49.6669
15 | 1.273 | 0.02634 | 0.0451 | 48.3295
15.5 | 1.3031 | 0.02813 | 0.0473 | 46.3242
16 | 1.3395 | 0.02961 | 0.0488 | 45.2381
16.5 | 1.3692 | 0.03156 | 0.0507 | 43.384
17 | 1.4003 | 0.03347 | 0.0524 | 41.8375
17.5 | 1.4278 | 0.03571 | 0.0542 | 39.9832
18 | 1.4548 | 0.03806 | 0.0558 | 38.2239
18.5 | 1.4819 | 0.04048 | 0.0573 | 36.6082
19 | 1.5024 | 0.04351 | 0.0588 | 34.53
19.5 | 1.5224 | 0.04671 | 0.0601 | 32.5926
20 | 1.5386 | 0.05036 | 0.0612 | 30.552

## 127. Re 14M Mach 0.50 (1)
BIGFOIL.COM POLAR EXPORT
NACA66-120 a=0.8
NACA66-120 a=0.8 |  |  |  | Cl Max: | 1.187 | at alpha= | 20 | deg
JavaFoil+Calcfoil stall+Eppler ext transition |  |  |  | L/D Max: | 81.221 | at alpha= | 6.5 | deg
Re: | 14000000 |  |  | Cd Min: | 0.00525 | at alpha= | -1 | deg
Mach: | 0.5 |  |  | Cl=0 at alpha= | -0.81944 | deg
|  |  |  | @ Cl=0.1, Cd= | 0.005605
|  |  |  | @ Cl=0.4, Cd= | 0.006252
|  |  |  | @ Cl=0.6, Cd= | 0.0088207
alpha (deg) | Cl | Cd | Cm | Cl/Cd
-20 | -1.095 | 0.18973 | 0.025 | -5.77
-19.5 | -1.066 | 0.17353 | 0.024 | -6.144
-19 | -1.042 | 0.15933 | 0.023 | -6.538
-18.5 | -1.011 | 0.15521 | 0.022 | -6.517
-18 | -0.981 | 0.15238 | 0.02 | -6.441
-17.5 | -0.956 | 0.13812 | 0.02 | -6.923
-17 | -0.935 | 0.12201 | 0.02 | -7.667
-16.5 | -0.905 | 0.11683 | 0.019 | -7.748
-16 | -0.871 | 0.11582 | 0.017 | -7.523
-15.5 | -0.864 | 0.09453 | 0.019 | -9.139
-15 | -0.857 | 0.07478 | 0.02 | -11.455
-14.5 | -0.907 | 0.03283 | 0.022 | -27.619
-14 | -0.882 | 0.02845 | 0.021 | -30.987
-13.5 | -0.855 | 0.02472 | 0.02 | -34.585
-13 | -0.699 | 0.08939 | 0.011 | -7.815
-12.5 | -0.782 | 0.02642 | 0.017 | -29.595
-12 | -0.758 | 0.02195 | 0.015 | -34.519
-11.5 | -0.727 | 0.01997 | 0.014 | -36.391
-11 | -0.695 | 0.01831 | 0.012 | -37.957
-10.5 | -0.555 | 0.06721 | 0.006 | -8.261
-10 | -0.627 | 0.01766 | 0.009 | -35.495
-9.5 | -0.596 | 0.01596 | 0.008 | -37.325
-9 | -0.875 | 0.01465 | 0.006 | -59.68
-8.5 | -0.905 | 0.0136 | 0.005 | -66.523
-8 | -0.893 | 0.0127 | 0.003 | -70.32
-7.5 | -0.861 | 0.01199 | 0.001 | -71.821
-7 | -0.818 | 0.01124 | 0 | -72.776
-6.5 | -0.766 | 0.01068 | -0.002 | -71.717
-6 | -0.709 | 0.01009 | -0.004 | -70.278
-5.5 | -0.648 | 0.00962 | -0.005 | -67.39
-5 | -0.584 | 0.00924 | -0.007 | -63.196
-4.5 | -0.518 | 0.00881 | -0.009 | -58.779
-4 | -0.45 | 0.00842 | -0.01 | -53.378
-3.5 | -0.38 | 0.0081 | -0.012 | -46.95
-3 | -0.311 | 0.00667 | -0.014 | -46.603
-2.5 | -0.241 | 0.0063 | -0.015 | -38.182
-2 | -0.17 | 0.00582 | -0.017 | -29.199
-1.5 | -0.098 | 0.00553 | -0.019 | -17.76
-1 | -0.026 | 0.00525 | -0.021 | -4.992
-0.5 | 0.046 | 0.00556 | -0.022 | 8.295
0 | 0.118 | 0.00562 | -0.024 | 21.056
0.5 | 0.19 | 0.00555 | -0.026 | 34.272
1 | 0.262 | 0.00546 | -0.027 | 47.942
1.5 | 0.333 | 0.00595 | -0.029 | 56.011
2 | 0.404 | 0.00627 | -0.03 | 64.461
2.5 | 0.475 | 0.00672 | -0.032 | 70.699
3 | 0.543 | 0.00727 | -0.034 | 74.657
3.5 | 0.611 | 0.00912 | -0.035 | 67.015
4 | 0.679 | 0.00952 | -0.037 | 71.336
4.5 | 0.745 | 0.00995 | -0.039 | 74.893
5 | 0.81 | 0.01043 | -0.04 | 77.643
5.5 | 0.872 | 0.01094 | -0.042 | 79.729
6 | 0.931 | 0.01149 | -0.043 | 80.969
6.5 | 0.985 | 0.01213 | -0.045 | 81.221
7 | 1.034 | 0.01285 | -0.046 | 80.415
7.5 | 1.074 | 0.01359 | -0.048 | 79.001
8 | 1.102 | 0.01442 | -0.05 | 76.455
8.5 | 1.112 | 0.0153 | -0.051 | 72.638
9 | 1.085 | 0.01635 | -0.053 | 66.351
9.5 | 0.924 | 0.0176 | -0.054 | 52.507
10 | 0.74 | 0.01908 | -0.055 | 38.755
10.5 | 0.771 | 0.02096 | -0.057 | 36.785
11 | 0.673 | 0.07489 | -0.029 | 8.982
11.5 | 0.838 | 0.02131 | -0.06 | 39.34
12 | 0.87 | 0.02305 | -0.061 | 37.743
12.5 | 0.9 | 0.02522 | -0.062 | 35.711
13 | 0.928 | 0.02883 | -0.063 | 32.176
13.5 | 0.939 | 0.03849 | -0.063 | 24.396
14 | 0.993 | 0.0302 | -0.066 | 32.87
14.5 | 1.014 | 0.03602 | -0.067 | 28.15
15 | 1.042 | 0.03965 | -0.068 | 26.287
15.5 | 0.958 | 0.09776 | -0.053 | 9.8
16 | 0.986 | 0.10087 | -0.054 | 9.772
16.5 | 1.032 | 0.09527 | -0.059 | 10.831
17 | 1.036 | 0.11843 | -0.054 | 8.747
17.5 | 1.043 | 0.14735 | -0.048 | 7.078
18 | 1.074 | 0.15039 | -0.05 | 7.14
18.5 | 1.103 | 0.16406 | -0.052 | 6.72
19 | 1.127 | 0.17787 | -0.051 | 6.338
19.5 | 1.157 | 0.18264 | -0.053 | 6.332
20 | 1.187 | 0.1877 | -0.055 | 6.323

## 128. Re 14M Mach 0.50 (2)
BIGFOIL.COM POLAR EXPORT
NACA66-120 a=0.8
NACA66-120 a=0.8 |  |  |  | Cl Max: | 1.0709 | at alpha= | 12.5 | deg
XFOIL ncrit=9 |  |  |  | L/D Max: | 105.912 | at alpha= | 1.5 | deg
Re: | 14000000 |  |  | Cd Min: | 0.12685 | at alpha= | 17.5 | deg
Mach: | 0.5 |  |  | Cl=0 at alpha= | -0.81027 | deg
|  |  |  | @ Cl=0.1, Cd= | 0.0030425
|  |  |  | @ Cl=0.4, Cd= | 0.010252
|  |  |  | @ Cl=0.6, Cd= | 0.015134
alpha (deg) | Cl | Cd | Cm | Cl/Cd
-17 | -0.6706 | 0.11778 | -0.0883 | -5.6937
-16.5 | -0.6874 | 0.10576 | -0.0962 | -6.4996
-16 | -0.7057 | 0.09382 | -0.1041 | -7.5219
-15.5 | -0.7295 | 0.08189 | -0.1119 | -8.9083
-15 | -0.7526 | 0.07099 | -0.1181 | -10.6015
-14.5 | -0.7841 | 0.06037 | -0.1228 | -12.9882
-14 | -0.8149 | 0.05106 | -0.1248 | -15.9597
-13.5 | -0.846 | 0.04293 | -0.1241 | -19.7065
-13 | -0.8795 | 0.03576 | -0.1207 | -24.5945
-12.5 | -0.9001 | 0.03025 | -0.1153 | -29.7554
-12 | -0.9041 | 0.02612 | -0.1093 | -34.6133
-11.5 | -0.8892 | 0.02316 | -0.1036 | -38.3938
-11 | -0.8636 | 0.02085 | -0.0983 | -41.4197
-10.5 | -0.8239 | 0.01924 | -0.0941 | -42.8222
-10 | -0.7808 | 0.01787 | -0.0902 | -43.6933
-9.5 | -0.7352 | 0.01668 | -0.0868 | -44.0767
-9 | -0.6853 | 0.01571 | -0.0839 | -43.6219
-8.5 | -0.6374 | 0.01473 | -0.081 | -43.2722
-8 | -0.5888 | 0.01383 | -0.0782 | -42.5741
-7.5 | -0.5408 | 0.01296 | -0.0755 | -41.7284
-7 | -0.4903 | 0.01225 | -0.0732 | -40.0245
-6.5 | -0.4411 | 0.01151 | -0.0708 | -38.3232
-6 | -0.3912 | 0.01085 | -0.0686 | -36.0553
-5.5 | -0.342 | 0.01018 | -0.0663 | -33.5953
-5 | -0.2921 | 0.00958 | -0.0642 | -30.4906
-4.5 | -0.2422 | 0.009 | -0.0622 | -26.9111
-4 | -0.1942 | 0.00841 | -0.0599 | -23.0916
-3.5 | -0.1721 | 0.00728 | -0.0533 | -23.6401
-3 | -0.1578 | 0.00623 | -0.0449 | -25.3291
-2.5 | -0.151 | 0.00558 | -0.0341 | -27.0609
-2 | -0.1162 | 0.00495 | -0.0288 | -23.4747
-1.5 | -0.0832 | 0.00385 | -0.0235 | -21.6104
-1 | -0.0277 | 0.00312 | -0.0224 | -8.8782
-0.5 | 0.0453 | 0.00305 | -0.0244 | 14.8525
0 | 0.1181 | 0.00304 | -0.0264 | 38.8487
0.5 | 0.1911 | 0.00307 | -0.0285 | 62.2476
1 | 0.2655 | 0.00309 | -0.0307 | 85.9223
1.5 | 0.3368 | 0.00318 | -0.0324 | 105.9119
2 | 0.3802 | 0.00397 | -0.0286 | 95.7683
2.5 | 0.3806 | 0.005 | -0.0164 | 76.12
3 | 0.3679 | 0.0061 | -0.002 | 60.3115
3.5 | 0.3715 | 0.00748 | 0.0082 | 49.6658
4 | 0.381 | 0.00897 | 0.0168 | 42.4749
4.5 | 0.401 | 0.01032 | 0.0235 | 38.8566
5 | 0.4183 | 0.01184 | 0.0303 | 35.3294
5.5 | 0.4602 | 0.01278 | 0.0334 | 36.0094
6 | 0.5089 | 0.01357 | 0.0355 | 37.5018
6.5 | 0.5577 | 0.0144 | 0.0375 | 38.7292
7 | 0.6067 | 0.01525 | 0.0397 | 39.7836
7.5 | 0.6544 | 0.01621 | 0.042 | 40.3701
8 | 0.7041 | 0.01712 | 0.0443 | 41.1273
8.5 | 0.7494 | 0.01826 | 0.047 | 41.0405
9 | 0.799 | 0.01929 | 0.0494 | 41.4204
9.5 | 0.8449 | 0.02055 | 0.0523 | 41.1144
10 | 0.8932 | 0.02177 | 0.0551 | 41.0289
10.5 | 0.9369 | 0.02327 | 0.0584 | 40.2621
11 | 0.9796 | 0.02491 | 0.0619 | 39.3256
11.5 | 1.0186 | 0.02684 | 0.0657 | 37.9508
12 | 1.0507 | 0.02921 | 0.07 | 35.9706
12.5 | 1.0709 | 0.03236 | 0.0749 | 33.0933
13 | 1.0667 | 0.03708 | 0.0804 | 28.7675
13.5 | 1.0519 | 0.04288 | 0.0851 | 24.5312
14 | 1.0289 | 0.04988 | 0.0882 | 20.6275
14.5 | 1.0085 | 0.05763 | 0.0893 | 17.4996
15 | 0.9809 | 0.06696 | 0.088 | 14.649
15.5 | 0.9519 | 0.07743 | 0.0844 | 12.2937
16 | 0.9218 | 0.08905 | 0.0787 | 10.3515
16.5 | 0.8927 | 0.10155 | 0.0713 | 8.7907
17 | 0.8703 | 0.11391 | 0.0633 | 7.6402
17.5 | 0.8477 | 0.12685 | 0.0548 | 6.6827

## 129. Re 16M Mach 0.00 (1)
BIGFOIL.COM POLAR EXPORT
NACA66-120 a=0.8
NACA66-120 a=0.8 |  |  |  | Cl Max: | 1.45 | at alpha= | 15.5 | deg
JavaFoil+Calcfoil stall+Eppler ext transition |  |  |  | L/D Max: | 100.329 | at alpha= | 9.5 | deg
Re: | 16000000 |  |  | Cd Min: | 0.0053 | at alpha= | -2 | deg
Mach: | 0 |  |  | Cl=0 at alpha= | -0.81746 | deg
|  |  |  | @ Cl=0.1, Cd= | 0.0054162
|  |  |  | @ Cl=0.4, Cd= | 0.0058405
|  |  |  | @ Cl=0.6, Cd= | 0.0078283
alpha (deg) | Cl | Cd | Cm | Cl/Cd
-20 | -1.261 | 0.03379 | 0.033 | -37.327
-19.5 | -1.28 | 0.03145 | 0.032 | -40.712
-19 | -1.298 | 0.02906 | 0.031 | -44.666
-18.5 | -1.312 | 0.02731 | 0.029 | -48.058
-18 | -1.324 | 0.02565 | 0.028 | -51.63
-17.5 | -1.334 | 0.02398 | 0.027 | -55.61
-17 | -1.339 | 0.02276 | 0.026 | -58.834
-16.5 | -1.342 | 0.02154 | 0.025 | -62.3
-16 | -1.338 | 0.02038 | 0.024 | -65.631
-15.5 | -1.33 | 0.01928 | 0.023 | -68.977
-15 | -1.32 | 0.01828 | 0.021 | -72.211
-14.5 | -1.306 | 0.01726 | 0.02 | -75.665
-14 | -1.289 | 0.01639 | 0.019 | -78.649
-13.5 | -1.27 | 0.01549 | 0.018 | -81.972
-13 | -1.246 | 0.01465 | 0.016 | -85.047
-12.5 | -1.22 | 0.01398 | 0.015 | -87.219
-12 | -1.19 | 0.01333 | 0.014 | -89.26
-11.5 | -1.157 | 0.0127 | 0.012 | -91.103
-11 | -1.121 | 0.01216 | 0.011 | -92.167
-10.5 | -1.082 | 0.01163 | 0.01 | -93.062
-10 | -1.041 | 0.01113 | 0.008 | -93.481
-9.5 | -0.996 | 0.01071 | 0.007 | -93.062
-9 | -0.95 | 0.01019 | 0.005 | -93.21
-8.5 | -0.902 | 0.00975 | 0.004 | -92.482
-8 | -0.851 | 0.00942 | 0.003 | -90.359
-7.5 | -0.799 | 0.009 | 0.001 | -88.785
-7 | -0.745 | 0.00867 | 0 | -85.902
-6.5 | -0.689 | 0.00834 | -0.002 | -82.574
-6 | -0.632 | 0.00805 | -0.003 | -78.58
-5.5 | -0.574 | 0.00781 | -0.005 | -73.53
-5 | -0.515 | 0.00751 | -0.006 | -68.62
-4.5 | -0.455 | 0.00729 | -0.007 | -62.498
-4 | -0.395 | 0.00707 | -0.009 | -55.866
-3.5 | -0.334 | 0.00684 | -0.01 | -48.808
-3 | -0.273 | 0.00577 | -0.012 | -47.22
-2.5 | -0.211 | 0.00556 | -0.013 | -37.899
-2 | -0.149 | 0.0053 | -0.015 | -28.043
-1.5 | -0.086 | 0.00568 | -0.016 | -15.161
-1 | -0.023 | 0.00579 | -0.018 | -3.961
-0.5 | 0.04 | 0.00574 | -0.019 | 7.021
0 | 0.103 | 0.0054 | -0.021 | 19.134
0.5 | 0.166 | 0.00566 | -0.022 | 29.336
1 | 0.228 | 0.00578 | -0.024 | 39.503
1.5 | 0.291 | 0.00577 | -0.025 | 50.439
2 | 0.353 | 0.00556 | -0.027 | 63.529
2.5 | 0.415 | 0.00593 | -0.028 | 70.005
3 | 0.475 | 0.00624 | -0.029 | 76.152
3.5 | 0.535 | 0.00756 | -0.031 | 70.8
4 | 0.596 | 0.00781 | -0.032 | 76.211
4.5 | 0.655 | 0.00808 | -0.034 | 81.115
5 | 0.714 | 0.00835 | -0.035 | 85.476
5.5 | 0.772 | 0.00867 | -0.036 | 89.017
6 | 0.828 | 0.00901 | -0.038 | 91.936
6.5 | 0.884 | 0.00935 | -0.039 | 94.51
7 | 0.938 | 0.00973 | -0.041 | 96.486
7.5 | 0.991 | 0.0101 | -0.042 | 98.151
8 | 1.042 | 0.0105 | -0.043 | 99.236
8.5 | 1.092 | 0.01092 | -0.045 | 99.981
9 | 1.139 | 0.01136 | -0.046 | 100.272
9.5 | 1.184 | 0.0118 | -0.047 | 100.329
10 | 1.227 | 0.01232 | -0.049 | 99.589
10.5 | 1.265 | 0.01284 | -0.05 | 98.548
11 | 1.3 | 0.01348 | -0.051 | 96.434
11.5 | 1.332 | 0.01405 | -0.052 | 94.757
12 | 1.36 | 0.01467 | -0.054 | 92.663
12.5 | 1.384 | 0.01532 | -0.055 | 90.308
13 | 1.404 | 0.01609 | -0.056 | 87.259
13.5 | 1.421 | 0.01683 | -0.057 | 84.436
14 | 1.434 | 0.01771 | -0.059 | 80.978
14.5 | 1.443 | 0.01854 | -0.06 | 77.83
15 | 1.448 | 0.01948 | -0.061 | 74.338
15.5 | 1.45 | 0.02076 | -0.062 | 69.828
16 | 1.448 | 0.02183 | -0.063 | 66.326
16.5 | 1.442 | 0.02318 | -0.064 | 62.224
17 | 1.433 | 0.02485 | -0.065 | 57.671
17.5 | 1.422 | 0.02629 | -0.066 | 54.081
18 | 1.407 | 0.02789 | -0.067 | 50.469
18.5 | 1.389 | 0.02996 | -0.068 | 46.376
19 | 1.372 | 0.03131 | -0.069 | 43.808
19.5 | 1.349 | 0.03414 | -0.07 | 39.5
20 | 1.325 | 0.0364 | -0.07 | 36.411

## 130. Re 16M Mach 0.00 (2)
BIGFOIL.COM POLAR EXPORT
NACA66-120 a=0.8
NACA66-120 a=0.8 |  |  |  | Cl Max: | 1.5612 | at alpha= | 20 | deg
XFOIL ncrit=9 |  |  |  | L/D Max: | 74.2568 | at alpha= | 1 | deg
Re: | 16000000 |  |  | Cd Min: | 0.03808 | at alpha= | 20 | deg
Mach: | 0 |  |  | Cl=0 at alpha= | -0.86654 | deg
|  |  |  | @ Cl=0.1, Cd= | 0.0028801
|  |  |  | @ Cl=0.4, Cd= | 0.0057015
|  |  |  | @ Cl=0.6, Cd= | 0.0089868
alpha (deg) | Cl | Cd | Cm | Cl/Cd
-20 | -1.4769 | 0.03266 | -0.0714 | -45.2205
-19.5 | -1.4514 | 0.03079 | -0.0704 | -47.1387
-19 | -1.4252 | 0.02902 | -0.0695 | -49.111
-18.5 | -1.3967 | 0.02744 | -0.0684 | -50.9001
-18 | -1.3709 | 0.02575 | -0.0671 | -53.2388
-17.5 | -1.3419 | 0.02428 | -0.0658 | -55.2677
-17 | -1.3125 | 0.0229 | -0.0645 | -57.3144
-16.5 | -1.2809 | 0.02165 | -0.0632 | -59.164
-16 | -1.251 | 0.02035 | -0.0617 | -61.4742
-15.5 | -1.2161 | 0.01935 | -0.0605 | -62.8475
-15 | -1.1831 | 0.01828 | -0.059 | -64.721
-14.5 | -1.1463 | 0.0174 | -0.0579 | -65.8793
-14 | -1.1112 | 0.01647 | -0.0565 | -67.4681
-13.5 | -1.0735 | 0.01568 | -0.0553 | -68.463
-13 | -1.0364 | 0.0149 | -0.0539 | -69.557
-12.5 | -0.9996 | 0.01414 | -0.0524 | -70.6931
-12 | -0.9636 | 0.01336 | -0.0507 | -72.1257
-11.5 | -0.9234 | 0.01274 | -0.0495 | -72.4804
-11 | -0.8858 | 0.01204 | -0.0478 | -73.5714
-10.5 | -0.8453 | 0.01145 | -0.0465 | -73.8253
-10 | -0.8055 | 0.01087 | -0.045 | -74.103
-9.5 | -0.764 | 0.01036 | -0.0437 | -73.7452
-9 | -0.7232 | 0.00986 | -0.0423 | -73.3469
-8.5 | -0.6833 | 0.00935 | -0.0405 | -73.0802
-8 | -0.6418 | 0.0089 | -0.039 | -72.1124
-7.5 | -0.5995 | 0.0085 | -0.0375 | -70.5294
-7 | -0.5576 | 0.0081 | -0.0359 | -68.8395
-6.5 | -0.5161 | 0.00772 | -0.0341 | -66.8523
-6 | -0.4754 | 0.00737 | -0.0321 | -64.5047
-5.5 | -0.4357 | 0.00706 | -0.0297 | -61.7139
-5 | -0.4006 | 0.00685 | -0.0261 | -58.4818
-4.5 | -0.3519 | 0.00663 | -0.0254 | -53.0769
-4 | -0.3018 | 0.0064 | -0.025 | -47.1562
-3.5 | -0.2559 | 0.00602 | -0.0237 | -42.5083
-3 | -0.2089 | 0.00562 | -0.0227 | -37.1708
-2.5 | -0.1624 | 0.00516 | -0.0217 | -31.4729
-2 | -0.111 | 0.00478 | -0.0216 | -23.2218
-1 | -0.0138 | 0.00349 | -0.0206 | -3.9542
-0.5 | 0.0379 | 0.00289 | -0.0207 | 13.1142
0 | 0.0992 | 0.00288 | -0.0224 | 34.4444
0.5 | 0.1602 | 0.00289 | -0.0241 | 55.4325
1 | 0.2198 | 0.00296 | -0.0255 | 74.2568
1.5 | 0.2651 | 0.00379 | -0.0243 | 69.9472
2 | 0.3047 | 0.00464 | -0.0219 | 65.6681
2.5 | 0.35 | 0.00509 | -0.0206 | 68.7623
3 | 0.3912 | 0.00557 | -0.0184 | 70.2334
3.5 | 0.426 | 0.00609 | -0.0149 | 69.9507
4 | 0.4401 | 0.00662 | -0.0071 | 66.4804
4.5 | 0.4672 | 0.00724 | -0.0024 | 64.5304
5 | 0.4988 | 0.00785 | 0.0013 | 63.5414
5.5 | 0.5383 | 0.00832 | 0.0035 | 64.6995
6 | 0.5794 | 0.00877 | 0.0053 | 66.0661
6.5 | 0.6212 | 0.00921 | 0.0068 | 67.4484
7 | 0.6634 | 0.00966 | 0.0083 | 68.6749
7.5 | 0.7029 | 0.01021 | 0.0101 | 68.8443
8 | 0.7454 | 0.01068 | 0.0114 | 69.794
8.5 | 0.7849 | 0.01127 | 0.0131 | 69.6451
9 | 0.8256 | 0.01185 | 0.0145 | 69.6709
9.5 | 0.8642 | 0.0125 | 0.0162 | 69.136
10 | 0.9051 | 0.01311 | 0.0175 | 69.0389
10.5 | 0.9442 | 0.0138 | 0.0189 | 68.4203
11 | 0.9826 | 0.01453 | 0.0204 | 67.6256
11.5 | 1.0213 | 0.01528 | 0.0217 | 66.839
12 | 1.0568 | 0.01618 | 0.0234 | 65.3152
12.5 | 1.0955 | 0.01695 | 0.0246 | 64.6313
13 | 1.131 | 0.01789 | 0.0262 | 63.2197
13.5 | 1.1684 | 0.01878 | 0.0274 | 62.2151
14 | 1.2032 | 0.01982 | 0.0288 | 60.7064
14.5 | 1.2379 | 0.02089 | 0.0301 | 59.258
15 | 1.2719 | 0.02201 | 0.0314 | 57.7874
15.5 | 1.302 | 0.02337 | 0.0331 | 55.7125
16 | 1.3364 | 0.02451 | 0.0341 | 54.5247
16.5 | 1.3659 | 0.02601 | 0.0356 | 52.5144
17 | 1.3978 | 0.02735 | 0.0367 | 51.1079
17.5 | 1.4262 | 0.02897 | 0.038 | 49.2302
18 | 1.4573 | 0.03044 | 0.0389 | 47.8745
18.5 | 1.4835 | 0.03227 | 0.0401 | 45.9715
19 | 1.512 | 0.03398 | 0.041 | 44.4968
19.5 | 1.5357 | 0.03609 | 0.0421 | 42.552
20 | 1.5612 | 0.03808 | 0.043 | 40.9979

## 131. Re 16M Mach 0.10 (1)
BIGFOIL.COM POLAR EXPORT
NACA66-120 a=0.8
NACA66-120 a=0.8 |  |  |  | Cl Max: | 1.432 | at alpha= | 15 | deg
JavaFoil+Calcfoil stall+Eppler ext transition |  |  |  | L/D Max: | 99.658 | at alpha= | 9 | deg
Re: | 16000000 |  |  | Cd Min: | 0.00515 | at alpha= | 0 | deg
Mach: | 0.1 |  |  | Cl=0 at alpha= | -0.81746 | deg
|  |  |  | @ Cl=0.1, Cd= | 0.0051925
|  |  |  | @ Cl=0.4, Cd= | 0.0058468
|  |  |  | @ Cl=0.6, Cd= | 0.007859
alpha (deg) | Cl | Cd | Cm | Cl/Cd
-20 | -1.209 | 0.03562 | 0.033 | -33.934
-19.5 | -1.233 | 0.03297 | 0.032 | -37.387
-19 | -1.255 | 0.03022 | 0.031 | -41.528
-18.5 | -1.274 | 0.02828 | 0.03 | -45.045
-18 | -1.29 | 0.02648 | 0.028 | -48.722
-17.5 | -1.303 | 0.02507 | 0.027 | -51.962
-17 | -1.313 | 0.02338 | 0.026 | -56.173
-16.5 | -1.319 | 0.02206 | 0.025 | -59.807
-16 | -1.318 | 0.02082 | 0.024 | -63.325
-15.5 | -1.314 | 0.0197 | 0.023 | -66.677
-15 | -1.306 | 0.01871 | 0.021 | -69.82
-14.5 | -1.295 | 0.0176 | 0.02 | -73.608
-14 | -1.281 | 0.01667 | 0.019 | -76.82
-13.5 | -1.263 | 0.01573 | 0.018 | -80.304
-13 | -1.242 | 0.01488 | 0.016 | -83.43
-12.5 | -1.216 | 0.01419 | 0.015 | -85.731
-12 | -1.188 | 0.01351 | 0.014 | -87.917
-11.5 | -1.156 | 0.01286 | 0.012 | -89.932
-11 | -1.121 | 0.0123 | 0.011 | -91.122
-10.5 | -1.083 | 0.01176 | 0.01 | -92.13
-10 | -1.042 | 0.01126 | 0.008 | -92.6
-9.5 | -0.999 | 0.01083 | 0.007 | -92.179
-9 | -0.953 | 0.01032 | 0.005 | -92.299
-8.5 | -0.905 | 0.00987 | 0.004 | -91.672
-8 | -0.854 | 0.0095 | 0.003 | -89.879
-7.5 | -0.802 | 0.00905 | 0.001 | -88.545
-7 | -0.748 | 0.00872 | 0 | -85.733
-6.5 | -0.692 | 0.0084 | -0.002 | -82.336
-6 | -0.635 | 0.00811 | -0.003 | -78.334
-5.5 | -0.577 | 0.00783 | -0.005 | -73.622
-5 | -0.518 | 0.00754 | -0.006 | -68.655
-4.5 | -0.458 | 0.0073 | -0.008 | -62.647
-4 | -0.397 | 0.00709 | -0.009 | -55.978
-3.5 | -0.335 | 0.00689 | -0.01 | -48.638
-3 | -0.274 | 0.00578 | -0.012 | -47.359
-2.5 | -0.212 | 0.00554 | -0.014 | -38.19
-2 | -0.149 | 0.00529 | -0.015 | -28.237
-1.5 | -0.086 | 0.00539 | -0.017 | -16.034
-1 | -0.023 | 0.0058 | -0.018 | -3.97
-0.5 | 0.04 | 0.00583 | -0.02 | 6.946
0 | 0.104 | 0.00515 | -0.021 | 20.125
0.5 | 0.167 | 0.00569 | -0.022 | 29.288
1 | 0.23 | 0.00577 | -0.024 | 39.768
1.5 | 0.292 | 0.00567 | -0.025 | 51.541
2 | 0.355 | 0.0056 | -0.027 | 63.411
2.5 | 0.417 | 0.00594 | -0.028 | 70.186
3 | 0.477 | 0.00629 | -0.03 | 75.896
3.5 | 0.538 | 0.00759 | -0.031 | 70.814
4 | 0.598 | 0.00785 | -0.032 | 76.211
4.5 | 0.658 | 0.00812 | -0.034 | 81.067
5 | 0.717 | 0.00842 | -0.035 | 85.172
5.5 | 0.775 | 0.00874 | -0.037 | 88.671
6 | 0.832 | 0.00906 | -0.038 | 91.892
6.5 | 0.888 | 0.00943 | -0.039 | 94.195
7 | 0.942 | 0.0098 | -0.041 | 96.184
7.5 | 0.995 | 0.0102 | -0.042 | 97.583
8 | 1.046 | 0.01058 | -0.044 | 98.896
8.5 | 1.095 | 0.01103 | -0.045 | 99.271
9 | 1.142 | 0.01146 | -0.046 | 99.658
9.5 | 1.187 | 0.01193 | -0.048 | 99.495
10 | 1.229 | 0.01246 | -0.049 | 98.634
10.5 | 1.267 | 0.01299 | -0.05 | 97.53
11 | 1.301 | 0.01362 | -0.051 | 95.492
11.5 | 1.331 | 0.01422 | -0.053 | 93.598
12 | 1.358 | 0.01486 | -0.054 | 91.369
12.5 | 1.38 | 0.01553 | -0.055 | 88.872
13 | 1.399 | 0.01635 | -0.056 | 85.575
13.5 | 1.413 | 0.01717 | -0.058 | 82.287
14 | 1.424 | 0.018 | -0.059 | 79.104
14.5 | 1.43 | 0.01886 | -0.06 | 75.805
15 | 1.432 | 0.02008 | -0.061 | 71.326
15.5 | 1.43 | 0.02101 | -0.062 | 68.068
16 | 1.424 | 0.02251 | -0.063 | 63.28
16.5 | 1.415 | 0.02374 | -0.064 | 59.623
17 | 1.403 | 0.02524 | -0.065 | 55.573
17.5 | 1.386 | 0.02709 | -0.066 | 51.17
18 | 1.366 | 0.0292 | -0.067 | 46.79
18.5 | 1.345 | 0.03122 | -0.068 | 43.076
19 | 1.322 | 0.03256 | -0.069 | 40.61
19.5 | 1.294 | 0.03588 | -0.07 | 36.066
20 | 1.263 | 0.03991 | -0.07 | 31.653

## 132. Re 16M Mach 0.10 (2)
BIGFOIL.COM POLAR EXPORT
NACA66-120 a=0.8
NACA66-120 a=0.8 |  |  |  | Cl Max: | 1.5589 | at alpha= | 20 | deg
XFOIL ncrit=9 |  |  |  | L/D Max: | 75.0847 | at alpha= | 1 | deg
Re: | 16000000 |  |  | Cd Min: | 0.03976 | at alpha= | 20 | deg
Mach: | 0.1 |  |  | Cl=0 at alpha= | -0.8659 | deg
|  |  |  | @ Cl=0.1, Cd= | 0.00288
|  |  |  | @ Cl=0.4, Cd= | 0.0057098
|  |  |  | @ Cl=0.6, Cd= | 0.0091332
alpha (deg) | Cl | Cd | Cm | Cl/Cd
-20 | -1.478 | 0.03393 | -0.0745 | -43.5603
-19.5 | -1.4554 | 0.03176 | -0.0734 | -45.8249
-19 | -1.4252 | 0.03014 | -0.0726 | -47.286
-18.5 | -1.4008 | 0.02823 | -0.0712 | -49.621
-18 | -1.3697 | 0.02676 | -0.0702 | -51.1846
-17.5 | -1.3443 | 0.02501 | -0.0685 | -53.7505
-17 | -1.3124 | 0.02369 | -0.0673 | -55.3989
-16.5 | -1.2833 | 0.02224 | -0.0657 | -57.7023
-16 | -1.2516 | 0.02096 | -0.0642 | -59.7137
-15.5 | -1.2188 | 0.01981 | -0.0627 | -61.5245
-15 | -1.1835 | 0.01879 | -0.0614 | -62.9856
-14.5 | -1.149 | 0.01776 | -0.0599 | -64.6959
-14 | -1.1112 | 0.0169 | -0.0587 | -65.7515
-13.5 | -1.0757 | 0.01598 | -0.0571 | -67.3154
-13 | -1.0366 | 0.01524 | -0.0559 | -68.0184
-12.5 | -1.0006 | 0.01441 | -0.0542 | -69.4379
-12 | -0.9629 | 0.01366 | -0.0526 | -70.4905
-11.5 | -0.924 | 0.01296 | -0.0511 | -71.2963
-11 | -0.8848 | 0.01229 | -0.0496 | -71.9935
-10.5 | -0.8456 | 0.01163 | -0.048 | -72.7085
-10 | -0.8041 | 0.01108 | -0.0467 | -72.5722
-9.5 | -0.7634 | 0.01052 | -0.0452 | -72.5665
-9 | -0.7223 | 0.01 | -0.0437 | -72.23
-8.5 | -0.6812 | 0.0095 | -0.0421 | -71.7053
-8 | -0.6401 | 0.00902 | -0.0404 | -70.9645
-7.5 | -0.598 | 0.0086 | -0.0388 | -69.5349
-7 | -0.5556 | 0.00819 | -0.0372 | -67.8388
-6.5 | -0.5136 | 0.0078 | -0.0355 | -65.8462
-6 | -0.472 | 0.00744 | -0.0335 | -63.4409
-5.5 | -0.4311 | 0.00712 | -0.0313 | -60.5478
-5 | -0.3967 | 0.00686 | -0.0276 | -57.828
-4.5 | -0.3509 | 0.00665 | -0.0262 | -52.7669
-4 | -0.3012 | 0.00643 | -0.0256 | -46.8429
-3.5 | -0.2554 | 0.00604 | -0.0243 | -42.2848
-3 | -0.2089 | 0.00564 | -0.0231 | -37.039
-2.5 | -0.1626 | 0.00517 | -0.022 | -31.4507
-2 | -0.1111 | 0.00479 | -0.0218 | -23.1942
-1.5 | -0.0611 | 0.00426 | -0.0215 | -14.3427
-1 | -0.014 | 0.00347 | -0.0207 | -4.0346
-0.5 | 0.0382 | 0.00289 | -0.0208 | 13.218
0 | 0.0998 | 0.00288 | -0.0225 | 34.6528
0.5 | 0.1612 | 0.00289 | -0.0242 | 55.7785
1 | 0.2215 | 0.00295 | -0.0257 | 75.0847
1.5 | 0.2669 | 0.00377 | -0.0244 | 70.7958
2 | 0.3061 | 0.00464 | -0.022 | 65.9698
2.5 | 0.351 | 0.0051 | -0.0205 | 68.8235
3 | 0.3916 | 0.00558 | -0.0181 | 70.1792
3.5 | 0.4246 | 0.00609 | -0.0142 | 69.7209
4 | 0.4376 | 0.00666 | -0.0061 | 65.7057
4.5 | 0.4649 | 0.0073 | -0.0014 | 63.6849
5 | 0.4956 | 0.00795 | 0.0025 | 62.3396
5.5 | 0.5354 | 0.00843 | 0.0046 | 63.5113
6 | 0.5777 | 0.00888 | 0.0062 | 65.0563
6.5 | 0.6191 | 0.00935 | 0.008 | 66.2139
7 | 0.6621 | 0.00979 | 0.0093 | 67.6302
7.5 | 0.7017 | 0.01036 | 0.0112 | 67.7317
8 | 0.7441 | 0.01086 | 0.0126 | 68.5175
8.5 | 0.784 | 0.01145 | 0.0143 | 68.4716
9 | 0.8248 | 0.01204 | 0.0158 | 68.505
9.5 | 0.8638 | 0.01271 | 0.0175 | 67.9622
10 | 0.9056 | 0.01331 | 0.0187 | 68.0391
10.5 | 0.9436 | 0.01407 | 0.0203 | 67.0647
11 | 0.9834 | 0.01478 | 0.0217 | 66.5359
11.5 | 1.0199 | 0.01566 | 0.0234 | 65.1277
12 | 1.0584 | 0.01647 | 0.0249 | 64.2623
12.5 | 1.0953 | 0.01735 | 0.0264 | 63.1297
13 | 1.1327 | 0.01825 | 0.0278 | 62.0658
13.5 | 1.1707 | 0.01916 | 0.029 | 61.1013
14 | 1.2044 | 0.02029 | 0.0306 | 59.3593
14.5 | 1.2403 | 0.02135 | 0.0319 | 58.0937
15 | 1.272 | 0.02266 | 0.0336 | 56.1342
15.5 | 1.3048 | 0.02391 | 0.0351 | 54.5713
16 | 1.3358 | 0.02532 | 0.0365 | 52.7567
16.5 | 1.3696 | 0.02662 | 0.0377 | 51.45
17 | 1.3985 | 0.02824 | 0.0391 | 49.522
17.5 | 1.4301 | 0.0297 | 0.0403 | 48.1515
18 | 1.4583 | 0.03146 | 0.0415 | 46.3541
18.5 | 1.4873 | 0.03319 | 0.0426 | 44.8117
19 | 1.5113 | 0.03531 | 0.0439 | 42.8009
19.5 | 1.5389 | 0.03723 | 0.0447 | 41.3349
20 | 1.5589 | 0.03976 | 0.046 | 39.2077

## 133. Re 16M Mach 0.25 (1)
BIGFOIL.COM POLAR EXPORT
NACA66-120 a=0.8
NACA66-120 a=0.8 |  |  |  | Cl Max: | 1.346 | at alpha= | 13 | deg
JavaFoil+Calcfoil stall+Eppler ext transition |  |  |  | L/D Max: | 96.015 | at alpha= | 8.5 | deg
Re: | 16000000 |  |  | Cd Min: | 0.00511 | at alpha= | -1.5 | deg
Mach: | 0.25 |  |  | Cl=0 at alpha= | -0.81818 | deg
|  |  |  | @ Cl=0.1, Cd= | 0.0056863
|  |  |  | @ Cl=0.4, Cd= | 0.0059381
|  |  |  | @ Cl=0.6, Cd= | 0.0080403
alpha (deg) | Cl | Cd | Cm | Cl/Cd
-19 | -0.794 | 0.10537 | 0.025 | -7.535
-18.5 | -0.923 | 0.04459 | 0.029 | -20.701
-18 | -0.985 | 0.03678 | 0.029 | -26.775
-17.5 | -1.037 | 0.03289 | 0.028 | -31.516
-17 | -1.086 | 0.02849 | 0.027 | -38.128
-16.5 | -1.125 | 0.0265 | 0.025 | -42.444
-16 | -1.153 | 0.02416 | 0.024 | -47.714
-15.5 | -1.174 | 0.02254 | 0.023 | -52.091
-15 | -1.189 | 0.02124 | 0.022 | -55.997
-14.5 | -1.2 | 0.0197 | 0.021 | -60.898
-14 | -1.204 | 0.01852 | 0.019 | -65.032
-13.5 | -1.203 | 0.01746 | 0.018 | -68.899
-13 | -1.196 | 0.01648 | 0.017 | -72.6
-12.5 | -1.184 | 0.01549 | 0.015 | -76.459
-12 | -1.167 | 0.01461 | 0.014 | -79.885
-11.5 | -1.144 | 0.01383 | 0.013 | -82.7
-11 | -1.117 | 0.01321 | 0.011 | -84.536
-10.5 | -1.085 | 0.01255 | 0.01 | -86.437
-10 | -1.049 | 0.01195 | 0.008 | -87.777
-9.5 | -1.009 | 0.01137 | 0.007 | -88.691
-9 | -0.965 | 0.01092 | 0.006 | -88.363
-8.5 | -0.919 | 0.01038 | 0.004 | -88.515
-8 | -0.869 | 0.00994 | 0.003 | -87.47
-7.5 | -0.818 | 0.00945 | 0.001 | -86.513
-7 | -0.763 | 0.00906 | 0 | -84.224
-6.5 | -0.707 | 0.00871 | -0.002 | -81.177
-6 | -0.65 | 0.00841 | -0.003 | -77.256
-5.5 | -0.591 | 0.00811 | -0.005 | -72.828
-5 | -0.53 | 0.00778 | -0.006 | -68.169
-4.5 | -0.469 | 0.00752 | -0.008 | -62.325
-4 | -0.407 | 0.00727 | -0.009 | -55.938
-3.5 | -0.344 | 0.00707 | -0.011 | -48.597
-3 | -0.281 | 0.00595 | -0.012 | -47.209
-2.5 | -0.217 | 0.00569 | -0.014 | -38.16
-2 | -0.153 | 0.00544 | -0.015 | -28.178
-1.5 | -0.089 | 0.00511 | -0.017 | -17.32
-1 | -0.024 | 0.00557 | -0.019 | -4.236
-0.5 | 0.042 | 0.00536 | -0.02 | 7.758
0 | 0.106 | 0.00572 | -0.022 | 18.61
0.5 | 0.171 | 0.00578 | -0.023 | 29.58
1 | 0.235 | 0.00589 | -0.024 | 39.986
1.5 | 0.3 | 0.00544 | -0.026 | 55.122
2 | 0.364 | 0.00573 | -0.027 | 63.537
2.5 | 0.428 | 0.0061 | -0.029 | 70.157
3 | 0.49 | 0.00644 | -0.03 | 76.082
3.5 | 0.552 | 0.00782 | -0.032 | 70.508
4 | 0.613 | 0.0081 | -0.033 | 75.775
4.5 | 0.675 | 0.00838 | -0.035 | 80.448
5 | 0.735 | 0.00869 | -0.036 | 84.534
5.5 | 0.794 | 0.00906 | -0.038 | 87.585
6 | 0.852 | 0.0094 | -0.039 | 90.65
6.5 | 0.908 | 0.00981 | -0.04 | 92.554
7 | 0.963 | 0.01023 | -0.042 | 94.097
7.5 | 1.015 | 0.01069 | -0.043 | 95.008
8 | 1.066 | 0.01111 | -0.045 | 95.877
8.5 | 1.113 | 0.0116 | -0.046 | 96.015
9 | 1.159 | 0.01214 | -0.047 | 95.445
9.5 | 1.201 | 0.01269 | -0.049 | 94.611
10 | 1.239 | 0.01322 | -0.05 | 93.751
10.5 | 1.271 | 0.01387 | -0.051 | 91.649
11 | 1.298 | 0.01452 | -0.053 | 89.363
11.5 | 1.319 | 0.01532 | -0.054 | 86.106
12 | 1.334 | 0.01607 | -0.055 | 83.023
12.5 | 1.343 | 0.01692 | -0.057 | 79.397
13 | 1.346 | 0.01779 | -0.058 | 75.67
13.5 | 1.343 | 0.01879 | -0.059 | 71.443
14 | 1.332 | 0.01994 | -0.06 | 66.829
14.5 | 1.315 | 0.02153 | -0.061 | 61.071
15 | 1.291 | 0.02297 | -0.062 | 56.185
15.5 | 1.26 | 0.02448 | -0.064 | 51.481
16 | 1.222 | 0.02663 | -0.065 | 45.892
16.5 | 1.178 | 0.02903 | -0.065 | 40.561
17 | 1.125 | 0.03296 | -0.066 | 34.124
17.5 | 1.064 | 0.03875 | -0.066 | 27.454
18 | 1.006 | 0.04198 | -0.067 | 23.957

## 134. Re 16M Mach 0.25 (2)
BIGFOIL.COM POLAR EXPORT
NACA66-120 a=0.8
NACA66-120 a=0.8 |  |  |  | Cl Max: | 1.5543 | at alpha= | 20 | deg
XFOIL ncrit=9 |  |  |  | L/D Max: | 78.1633 | at alpha= | 1 | deg
Re: | 16000000 |  |  | Cd Min: | 0.04903 | at alpha= | 20 | deg
Mach: | 0.25 |  |  | Cl=0 at alpha= | -0.85779 | deg
|  |  |  | @ Cl=0.1, Cd= | 0.0028995
|  |  |  | @ Cl=0.4, Cd= | 0.0058466
|  |  |  | @ Cl=0.6, Cd= | 0.0099935
alpha (deg) | Cl | Cd | Cm | Cl/Cd
-20 | -1.4723 | 0.04249 | -0.0917 | -34.6505
-19.5 | -1.4522 | 0.03939 | -0.0905 | -36.8672
-19 | -1.4303 | 0.03657 | -0.0891 | -39.1113
-18.5 | -1.409 | 0.03386 | -0.0873 | -41.6125
-18 | -1.3806 | 0.03169 | -0.0857 | -43.5658
-17.5 | -1.3524 | 0.02964 | -0.0838 | -45.6275
-17 | -1.3224 | 0.02774 | -0.082 | -47.6712
-16.5 | -1.2901 | 0.02605 | -0.0801 | -49.524
-16 | -1.261 | 0.02428 | -0.0779 | -51.9357
-15.5 | -1.227 | 0.02283 | -0.0759 | -53.7451
-15 | -1.1935 | 0.0214 | -0.0738 | -55.771
-14.5 | -1.1579 | 0.02013 | -0.0718 | -57.5211
-14 | -1.1203 | 0.01899 | -0.0699 | -58.9942
-13.5 | -1.0822 | 0.01793 | -0.068 | -60.3569
-13 | -1.0436 | 0.01696 | -0.0661 | -61.533
-12.5 | -1.0037 | 0.01605 | -0.0643 | -62.5358
-12 | -0.9645 | 0.01515 | -0.0624 | -63.6634
-11.5 | -0.9225 | 0.01439 | -0.0607 | -64.107
-11 | -0.8841 | 0.01353 | -0.0586 | -65.3437
-10.5 | -0.843 | 0.01279 | -0.0567 | -65.9109
-10 | -0.802 | 0.0121 | -0.0548 | -66.281
-9.5 | -0.7589 | 0.01149 | -0.0531 | -66.0487
-9 | -0.7159 | 0.01091 | -0.0515 | -65.6187
-8.5 | -0.6742 | 0.01031 | -0.0495 | -65.3928
-8 | -0.6314 | 0.00975 | -0.0477 | -64.759
-7.5 | -0.588 | 0.00924 | -0.046 | -63.6364
-7 | -0.5439 | 0.00876 | -0.0443 | -62.089
-6.5 | -0.5 | 0.00831 | -0.0426 | -60.1685
-6 | -0.4564 | 0.00787 | -0.0407 | -57.9924
-5.5 | -0.4121 | 0.0075 | -0.039 | -54.9467
-5 | -0.3696 | 0.00712 | -0.0367 | -51.9101
-4.5 | -0.3286 | 0.00678 | -0.0341 | -48.4661
-4 | -0.2937 | 0.00657 | -0.03 | -44.7032
-3.5 | -0.2507 | 0.00619 | -0.0277 | -40.5008
-2.5 | -0.1631 | 0.00523 | -0.0237 | -31.1855
-2 | -0.1116 | 0.00483 | -0.0232 | -23.1056
-1.5 | -0.0627 | 0.00423 | -0.0223 | -14.8227
-1 | -0.0157 | 0.00339 | -0.0211 | -4.6313
-0.5 | 0.0395 | 0.00289 | -0.0214 | 13.6678
0 | 0.1033 | 0.0029 | -0.0233 | 35.6207
0.5 | 0.1669 | 0.00289 | -0.0251 | 57.7509
1 | 0.2298 | 0.00294 | -0.0267 | 78.1633
1.5 | 0.2786 | 0.00364 | -0.0257 | 76.5385
2 | 0.3158 | 0.00458 | -0.0225 | 68.952
2.5 | 0.3558 | 0.00515 | -0.0197 | 69.0874
3 | 0.3939 | 0.00562 | -0.0164 | 70.089
3.5 | 0.4079 | 0.00614 | -0.0082 | 66.4332
4 | 0.4239 | 0.00698 | -0.0009 | 60.7307
5 | 0.4819 | 0.00851 | 0.008 | 56.6275
5.5 | 0.5223 | 0.00907 | 0.0103 | 57.5854
6 | 0.5649 | 0.0096 | 0.0122 | 58.8438
6.5 | 0.6095 | 0.0101 | 0.0136 | 60.3465
7 | 0.6512 | 0.01068 | 0.0156 | 60.9738
7.5 | 0.6945 | 0.01124 | 0.0172 | 61.7883
8 | 0.736 | 0.01188 | 0.019 | 61.9529
8.5 | 0.7782 | 0.01252 | 0.0208 | 62.1565
9 | 0.8184 | 0.01326 | 0.0227 | 61.7195
9.5 | 0.8617 | 0.01393 | 0.0242 | 61.8593
10 | 0.9022 | 0.01473 | 0.026 | 61.2492
10.5 | 0.9437 | 0.01552 | 0.0277 | 60.8054
11 | 0.9828 | 0.01645 | 0.0296 | 59.7447
11.5 | 1.0221 | 0.0174 | 0.0314 | 58.7414
12 | 1.0636 | 0.01828 | 0.033 | 58.1838
12.5 | 1.101 | 0.01938 | 0.0349 | 56.8111
13 | 1.1402 | 0.02041 | 0.0367 | 55.8648
13.5 | 1.1765 | 0.02165 | 0.0386 | 54.3418
14 | 1.2127 | 0.02292 | 0.0405 | 52.9101
14.5 | 1.246 | 0.02441 | 0.0426 | 51.0447
15 | 1.2819 | 0.0258 | 0.0444 | 49.686
15.5 | 1.3146 | 0.02743 | 0.0464 | 47.9256
16 | 1.3505 | 0.02891 | 0.048 | 46.7139
16.5 | 1.3809 | 0.03077 | 0.0499 | 44.8781
17 | 1.4133 | 0.0326 | 0.0516 | 43.3528
17.5 | 1.4404 | 0.03483 | 0.0535 | 41.3552
18 | 1.4715 | 0.03685 | 0.055 | 39.9322
18.5 | 1.4942 | 0.03957 | 0.0568 | 37.7609
19 | 1.5148 | 0.04254 | 0.0584 | 35.6088
19.5 | 1.536 | 0.04559 | 0.0598 | 33.6916
20 | 1.5543 | 0.04903 | 0.0609 | 31.701

## 135. Re 16M Mach 0.50 (1)
BIGFOIL.COM POLAR EXPORT
NACA66-120 a=0.8
NACA66-120 a=0.8 |  |  |  | Cl Max: | 1.186 | at alpha= | 20 | deg
JavaFoil+Calcfoil stall+Eppler ext transition |  |  |  | L/D Max: | 83.142 | at alpha= | 6.5 | deg
Re: | 16000000 |  |  | Cd Min: | 0.0056 | at alpha= | -1.5 | deg
Mach: | 0.5 |  |  | Cl=0 at alpha= | -0.81944 | deg
|  |  |  | @ Cl=0.1, Cd= | 0.006065
|  |  |  | @ Cl=0.4, Cd= | 0.0063397
|  |  |  | @ Cl=0.6, Cd= | 0.0086583
alpha (deg) | Cl | Cd | Cm | Cl/Cd
-20 | -1.094 | 0.20037 | 0.025 | -5.46
-19.5 | -1.066 | 0.17932 | 0.024 | -5.945
-19 | -1.04 | 0.16679 | 0.023 | -6.236
-18.5 | -1.01 | 0.16157 | 0.022 | -6.252
-18 | -0.981 | 0.15707 | 0.02 | -6.245
-17.5 | -0.954 | 0.14592 | 0.02 | -6.541
-17 | -0.929 | 0.13397 | 0.019 | -6.933
-16.5 | -0.899 | 0.12914 | 0.018 | -6.959
-16 | -0.867 | 0.12601 | 0.016 | -6.882
-15.5 | -0.873 | 0.08721 | 0.02 | -10.012
-15 | -0.917 | 0.04412 | 0.023 | -20.789
-14.5 | -0.91 | 0.03109 | 0.022 | -29.283
-14 | -0.884 | 0.02734 | 0.021 | -32.324
-13.5 | -0.856 | 0.02399 | 0.02 | -35.674
-13 | -0.702 | 0.0866 | 0.011 | -8.101
-12.5 | -0.785 | 0.02498 | 0.017 | -31.419
-12 | -0.759 | 0.02116 | 0.015 | -35.857
-11.5 | -0.728 | 0.01929 | 0.014 | -37.713
-11 | -0.696 | 0.01783 | 0.012 | -39.019
-10.5 | -0.556 | 0.06617 | 0.006 | -8.403
-10 | -0.628 | 0.01716 | 0.009 | -36.574
-9.5 | -0.596 | 0.01555 | 0.008 | -38.348
-9 | -0.875 | 0.01428 | 0.006 | -61.298
-8.5 | -0.906 | 0.01329 | 0.005 | -68.138
-8 | -0.894 | 0.01241 | 0.003 | -72.011
-7.5 | -0.862 | 0.01169 | 0.001 | -73.744
-7 | -0.819 | 0.01096 | 0 | -74.671
-6.5 | -0.767 | 0.01042 | -0.002 | -73.619
-6 | -0.71 | 0.00983 | -0.004 | -72.175
-5.5 | -0.649 | 0.00939 | -0.005 | -69.105
-5 | -0.584 | 0.00899 | -0.007 | -65.014
-4.5 | -0.518 | 0.00859 | -0.009 | -60.303
-4 | -0.45 | 0.00827 | -0.01 | -54.431
-3.5 | -0.381 | 0.00796 | -0.012 | -47.818
-3 | -0.311 | 0.00767 | -0.014 | -40.496
-2.5 | -0.241 | 0.00633 | -0.015 | -38.004
-2 | -0.17 | 0.00595 | -0.017 | -28.563
-1.5 | -0.098 | 0.0056 | -0.019 | -17.545
-1 | -0.026 | 0.00609 | -0.02 | -4.302
-0.5 | 0.046 | 0.00602 | -0.022 | 7.654
0 | 0.118 | 0.00608 | -0.024 | 19.42
0.5 | 0.19 | 0.00614 | -0.025 | 30.92
1 | 0.262 | 0.00639 | -0.027 | 40.923
1.5 | 0.333 | 0.006 | -0.029 | 55.478
2 | 0.404 | 0.00636 | -0.03 | 63.606
2.5 | 0.475 | 0.00687 | -0.032 | 69.229
3 | 0.543 | 0.00732 | -0.034 | 74.183
3.5 | 0.612 | 0.00894 | -0.035 | 68.376
4 | 0.679 | 0.00933 | -0.037 | 72.815
4.5 | 0.746 | 0.00973 | -0.039 | 76.68
5 | 0.81 | 0.0102 | -0.04 | 79.455
5.5 | 0.872 | 0.01068 | -0.042 | 81.681
6 | 0.931 | 0.01123 | -0.043 | 82.898
6.5 | 0.986 | 0.01186 | -0.045 | 83.142
7 | 1.034 | 0.01255 | -0.046 | 82.415
7.5 | 1.075 | 0.01327 | -0.048 | 80.98
8 | 1.103 | 0.01407 | -0.05 | 78.383
8.5 | 1.112 | 0.01493 | -0.051 | 74.495
9 | 1.086 | 0.01597 | -0.053 | 67.979
9.5 | 0.925 | 0.01719 | -0.054 | 53.817
10 | 0.74 | 0.01868 | -0.055 | 39.621
10.5 | 0.771 | 0.02051 | -0.057 | 37.617
11 | 0.673 | 0.07431 | -0.029 | 9.057
11.5 | 0.839 | 0.02079 | -0.06 | 40.34
12 | 0.87 | 0.02247 | -0.061 | 38.744
12.5 | 0.901 | 0.02457 | -0.062 | 36.691
13 | 0.929 | 0.02812 | -0.063 | 33.029
13.5 | 0.946 | 0.03529 | -0.064 | 26.805
14 | 0.994 | 0.0293 | -0.066 | 33.928
14.5 | 1.018 | 0.03419 | -0.067 | 29.771
15 | 1.045 | 0.03791 | -0.068 | 27.579
15.5 | 0.953 | 0.10187 | -0.052 | 9.351
16 | 0.961 | 0.12268 | -0.046 | 7.836
16.5 | 0.995 | 0.1251 | -0.049 | 7.95
17 | 1.022 | 0.13356 | -0.05 | 7.652
17.5 | 1.042 | 0.15442 | -0.047 | 6.75
18 | 1.072 | 0.15869 | -0.049 | 6.757
18.5 | 1.102 | 0.1694 | -0.051 | 6.506
19 | 1.127 | 0.18374 | -0.051 | 6.136
19.5 | 1.157 | 0.1901 | -0.053 | 6.084
20 | 1.186 | 0.19214 | -0.055 | 6.175

## 136. Re 16M Mach 0.50 (2)
BIGFOIL.COM POLAR EXPORT
NACA66-120 a=0.8
NACA66-120 a=0.8 |  |  |  | Cl Max: | 1.0839 | at alpha= | 12.5 | deg
XFOIL ncrit=9 |  |  |  | L/D Max: | 98.5928 | at alpha= | 1.5 | deg
Re: | 16000000 |  |  | Cd Min: | 0.12576 | at alpha= | 17.5 | deg
Mach: | 0.5 |  |  | Cl=0 at alpha= | -0.83017 | deg
|  |  |  | @ Cl=0.1, Cd= | 0.002975
|  |  |  | @ Cl=0.4, Cd= | 0.010347
|  |  |  | @ Cl=0.6, Cd= | 0.01467
alpha (deg) | Cl | Cd | Cm | Cl/Cd
-17 | -0.6839 | 0.11578 | -0.0899 | -5.9069
-16.5 | -0.7004 | 0.10387 | -0.0978 | -6.743
-16 | -0.7185 | 0.09209 | -0.1056 | -7.8022
-15.5 | -0.7423 | 0.08028 | -0.1132 | -9.2464
-15 | -0.7653 | 0.06956 | -0.1192 | -11.002
-14.5 | -0.797 | 0.05909 | -0.1236 | -13.4879
-14 | -0.8265 | 0.05002 | -0.1252 | -16.5234
-13.5 | -0.8578 | 0.042 | -0.1243 | -20.4238
-13 | -0.8896 | 0.03506 | -0.1206 | -25.3736
-12.5 | -0.9096 | 0.02967 | -0.1151 | -30.6572
-12 | -0.9191 | 0.02536 | -0.1085 | -36.2421
-11.5 | -0.9032 | 0.0225 | -0.1027 | -40.1422
-11 | -0.8754 | 0.02033 | -0.0974 | -43.0595
-10.5 | -0.8368 | 0.01868 | -0.093 | -44.7966
-10 | -0.7908 | 0.01745 | -0.0893 | -45.3181
-9.5 | -0.7451 | 0.01626 | -0.0859 | -45.8241
-9 | -0.6939 | 0.01533 | -0.0831 | -45.2642
-8.5 | -0.6462 | 0.01434 | -0.0801 | -45.0628
-8 | -0.5957 | 0.01351 | -0.0775 | -44.0933
-7.5 | -0.5485 | 0.01263 | -0.0746 | -43.4283
-7 | -0.4977 | 0.01193 | -0.0723 | -41.7184
-6.5 | -0.4481 | 0.01122 | -0.0699 | -39.9376
-6 | -0.3978 | 0.01057 | -0.0677 | -37.6348
-5.5 | -0.3488 | 0.00992 | -0.0654 | -35.1613
-5 | -0.2992 | 0.00931 | -0.0633 | -32.1375
-4.5 | -0.2488 | 0.00876 | -0.0613 | -28.4018
-4 | -0.1996 | 0.0082 | -0.0591 | -24.3415
-3.5 | -0.1721 | 0.00722 | -0.0533 | -23.8366
-2.5 | -0.1465 | 0.00558 | -0.0349 | -26.2545
-2 | -0.1079 | 0.00502 | -0.0303 | -21.494
-1.5 | -0.0738 | 0.00403 | -0.0251 | -18.3127
-1 | -0.0233 | 0.00317 | -0.0231 | -7.3502
-0.5 | 0.0453 | 0.00296 | -0.0244 | 15.3041
0 | 0.1185 | 0.00298 | -0.0265 | 39.7651
0.5 | 0.1921 | 0.00296 | -0.0287 | 64.8986
1 | 0.2653 | 0.003 | -0.0307 | 88.4333
1.5 | 0.3293 | 0.00334 | -0.031 | 98.5928
2 | 0.3671 | 0.0042 | -0.0262 | 87.4048
2.5 | 0.36 | 0.0051 | -0.0123 | 70.5882
3 | 0.3544 | 0.00628 | 0.0004 | 56.4331
3.5 | 0.3628 | 0.00759 | 0.0097 | 47.7997
4 | 0.3769 | 0.00897 | 0.0176 | 42.0178
5 | 0.4217 | 0.01164 | 0.03 | 36.2285
5.5 | 0.4666 | 0.01249 | 0.0326 | 37.3579
6 | 0.5162 | 0.01322 | 0.0346 | 39.0469
6.5 | 0.5644 | 0.01408 | 0.0368 | 40.0852
7 | 0.6139 | 0.0149 | 0.0389 | 41.2013
7.5 | 0.6619 | 0.01586 | 0.0412 | 41.7339
8 | 0.7111 | 0.01679 | 0.0435 | 42.3526
8.5 | 0.758 | 0.01787 | 0.0462 | 42.4175
9 | 0.8073 | 0.0189 | 0.0487 | 42.7143
9.5 | 0.8546 | 0.02009 | 0.0515 | 42.5386
10 | 0.9017 | 0.02135 | 0.0544 | 42.2342
10.5 | 0.9463 | 0.02278 | 0.0577 | 41.5408
11 | 0.99 | 0.02438 | 0.0611 | 40.6071
11.5 | 1.0311 | 0.02618 | 0.0649 | 39.385
12 | 1.0635 | 0.02851 | 0.0693 | 37.3027
12.5 | 1.0839 | 0.03161 | 0.0744 | 34.2898
13 | 1.0804 | 0.03622 | 0.08 | 29.8288
13.5 | 1.0649 | 0.04198 | 0.0849 | 25.3668
14 | 1.0423 | 0.04884 | 0.0883 | 21.3411
14.5 | 1.0218 | 0.0565 | 0.0896 | 18.085
15 | 0.9942 | 0.06566 | 0.0886 | 15.1416
15.5 | 0.9617 | 0.07633 | 0.0852 | 12.5992
16 | 0.9281 | 0.0882 | 0.0794 | 10.5227
16.5 | 0.8989 | 0.10066 | 0.072 | 8.9301
17 | 0.877 | 0.11289 | 0.0642 | 7.7686
17.5 | 0.8546 | 0.12576 | 0.0557 | 6.7955

## 137. Re 18M Mach 0.00 (1)
BIGFOIL.COM POLAR EXPORT
NACA66-120 a=0.8
NACA66-120 a=0.8 |  |  |  | Cl Max: | 1.451 | at alpha= | 15.5 | deg
JavaFoil+Calcfoil stall+Eppler ext transition |  |  |  | L/D Max: | 102.483 | at alpha= | 9 | deg
Re: | 18000000 |  |  | Cd Min: | 0.0054 | at alpha= | 0 | deg
Mach: | 0 |  |  | Cl=0 at alpha= | -0.81746 | deg
|  |  |  | @ Cl=0.1, Cd= | 0.0054276
|  |  |  | @ Cl=0.4, Cd= | 0.005996
|  |  |  | @ Cl=0.6, Cd= | 0.007679
alpha (deg) | Cl | Cd | Cm | Cl/Cd
-20 | -1.263 | 0.03279 | 0.033 | -38.504
-19.5 | -1.282 | 0.03057 | 0.032 | -41.925
-19 | -1.299 | 0.0283 | 0.031 | -45.909
-18.5 | -1.313 | 0.02658 | 0.03 | -49.42
-18 | -1.325 | 0.025 | 0.028 | -53.007
-17.5 | -1.334 | 0.02354 | 0.027 | -56.692
-17 | -1.34 | 0.02236 | 0.026 | -59.94
-16.5 | -1.343 | 0.02101 | 0.025 | -63.932
-16 | -1.339 | 0.01987 | 0.024 | -67.369
-15.5 | -1.331 | 0.01891 | 0.023 | -70.37
-15 | -1.321 | 0.01782 | 0.021 | -74.133
-14.5 | -1.307 | 0.01686 | 0.02 | -77.551
-14 | -1.291 | 0.016 | 0.019 | -80.637
-13.5 | -1.271 | 0.01511 | 0.018 | -84.096
-13 | -1.247 | 0.0144 | 0.016 | -86.584
-12.5 | -1.22 | 0.01367 | 0.015 | -89.286
-12 | -1.19 | 0.01304 | 0.014 | -91.327
-11.5 | -1.158 | 0.01244 | 0.012 | -93.035
-11 | -1.122 | 0.01189 | 0.011 | -94.298
-10.5 | -1.083 | 0.01135 | 0.01 | -95.415
-10 | -1.041 | 0.0109 | 0.008 | -95.545
-9.5 | -0.997 | 0.01051 | 0.007 | -94.878
-9 | -0.951 | 0.01001 | 0.005 | -95.022
-8.5 | -0.902 | 0.00958 | 0.004 | -94.147
-8 | -0.852 | 0.00922 | 0.003 | -92.366
-7.5 | -0.799 | 0.00881 | 0.001 | -90.768
-7 | -0.745 | 0.00848 | 0 | -87.82
-6.5 | -0.69 | 0.00816 | -0.002 | -84.534
-6 | -0.633 | 0.0079 | -0.003 | -80.034
-5.5 | -0.575 | 0.00765 | -0.005 | -75.089
-5 | -0.516 | 0.00737 | -0.006 | -69.933
-4.5 | -0.456 | 0.00713 | -0.007 | -63.925
-4 | -0.395 | 0.00692 | -0.009 | -57.101
-3.5 | -0.334 | 0.00674 | -0.01 | -49.554
-3 | -0.273 | 0.00573 | -0.012 | -47.629
-2.5 | -0.211 | 0.00555 | -0.013 | -38.009
-2 | -0.149 | 0.00544 | -0.015 | -27.322
-1.5 | -0.086 | 0.00599 | -0.016 | -14.379
-1 | -0.023 | 0.00593 | -0.018 | -3.865
-0.5 | 0.04 | 0.00598 | -0.019 | 6.733
0 | 0.103 | 0.0054 | -0.021 | 19.099
0.5 | 0.166 | 0.00591 | -0.022 | 28.073
1 | 0.228 | 0.00596 | -0.024 | 38.341
1.5 | 0.291 | 0.006 | -0.025 | 48.467
2 | 0.353 | 0.00614 | -0.027 | 57.524
2.5 | 0.415 | 0.00595 | -0.028 | 69.756
3 | 0.475 | 0.00623 | -0.03 | 76.259
3.5 | 0.536 | 0.00743 | -0.031 | 72.07
4 | 0.596 | 0.00766 | -0.032 | 77.744
4.5 | 0.655 | 0.00794 | -0.034 | 82.576
5 | 0.714 | 0.00821 | -0.035 | 87.022
5.5 | 0.772 | 0.00851 | -0.037 | 90.729
6 | 0.829 | 0.00882 | -0.038 | 93.971
6.5 | 0.885 | 0.00916 | -0.039 | 96.612
7 | 0.939 | 0.00953 | -0.041 | 98.514
7.5 | 0.992 | 0.00992 | -0.042 | 99.958
8 | 1.043 | 0.01028 | -0.043 | 101.496
8.5 | 1.092 | 0.01069 | -0.045 | 102.167
9 | 1.14 | 0.01112 | -0.046 | 102.483
9.5 | 1.185 | 0.0116 | -0.047 | 102.106
10 | 1.228 | 0.01207 | -0.049 | 101.733
10.5 | 1.266 | 0.01257 | -0.05 | 100.7
11 | 1.301 | 0.01318 | -0.051 | 98.736
11.5 | 1.333 | 0.01374 | -0.053 | 96.985
12 | 1.36 | 0.01434 | -0.054 | 94.858
12.5 | 1.385 | 0.01506 | -0.055 | 91.921
13 | 1.405 | 0.01575 | -0.056 | 89.246
13.5 | 1.422 | 0.01652 | -0.057 | 86.059
14 | 1.435 | 0.0173 | -0.059 | 82.942
14.5 | 1.444 | 0.01817 | -0.06 | 79.45
15 | 1.449 | 0.01923 | -0.061 | 75.343
15.5 | 1.451 | 0.0203 | -0.062 | 71.459
16 | 1.448 | 0.02151 | -0.063 | 67.345
16.5 | 1.444 | 0.02265 | -0.064 | 63.741
17 | 1.434 | 0.02428 | -0.065 | 59.086
17.5 | 1.423 | 0.02565 | -0.066 | 55.467
18 | 1.408 | 0.02752 | -0.067 | 51.153
18.5 | 1.391 | 0.02923 | -0.068 | 47.579
19 | 1.372 | 0.031 | -0.069 | 44.246
19.5 | 1.349 | 0.03389 | -0.07 | 39.793
20 | 1.327 | 0.03538 | -0.071 | 37.498

## 138. Re 18M Mach 0.00 (2)
BIGFOIL.COM POLAR EXPORT
NACA66-120 a=0.8
NACA66-120 a=0.8 |  |  |  | Cl Max: | 1.5701 | at alpha= | 20 | deg
XFOIL ncrit=9 |  |  |  | L/D Max: | 71.9139 | at alpha= | 8 | deg
Re: | 18000000 |  |  | Cd Min: | 0.03739 | at alpha= | 20 | deg
Mach: | 0 |  |  | Cl=0 at alpha= | -0.90309 | deg
|  |  |  | @ Cl=0.1, Cd= | 0.0028306
|  |  |  | @ Cl=0.4, Cd= | 0.0057352
|  |  |  | @ Cl=0.6, Cd= | 0.0087023
alpha (deg) | Cl | Cd | Cm | Cl/Cd
-20 | -1.4899 | 0.03173 | -0.0705 | -46.9556
-19.5 | -1.4625 | 0.03004 | -0.0697 | -48.6851
-19 | -1.4358 | 0.02831 | -0.0687 | -50.7171
-18.5 | -1.4075 | 0.02676 | -0.0676 | -52.5972
-18 | -1.3788 | 0.02523 | -0.0664 | -54.6492
-17.5 | -1.3502 | 0.02379 | -0.0651 | -56.7549
-17 | -1.3195 | 0.02247 | -0.0639 | -58.7227
-16.5 | -1.2885 | 0.0212 | -0.0625 | -60.7783
-16 | -1.2584 | 0.01994 | -0.0609 | -63.1093
-15.5 | -1.2244 | 0.01891 | -0.0596 | -64.7488
-15 | -1.1908 | 0.01787 | -0.0582 | -66.6368
-14.5 | -1.1544 | 0.01698 | -0.057 | -67.9859
-14 | -1.1191 | 0.01608 | -0.0555 | -69.5958
-13.5 | -1.0812 | 0.01532 | -0.0543 | -70.5744
-13 | -1.0451 | 0.01452 | -0.0528 | -71.9766
-12.5 | -1.006 | 0.01385 | -0.0516 | -72.6354
-12 | -0.9706 | 0.01304 | -0.0498 | -74.4325
-11.5 | -0.9293 | 0.01247 | -0.0487 | -74.5229
-11 | -0.8925 | 0.01175 | -0.0469 | -75.9574
-10.5 | -0.8522 | 0.01117 | -0.0455 | -76.2936
-10 | -0.8121 | 0.01061 | -0.0441 | -76.541
-9.5 | -0.7711 | 0.01011 | -0.0427 | -76.271
-9 | -0.7291 | 0.00964 | -0.0413 | -75.6328
-8.5 | -0.6891 | 0.00914 | -0.0396 | -75.3939
-8 | -0.6487 | 0.00868 | -0.0379 | -74.735
-7.5 | -0.6065 | 0.00827 | -0.0364 | -73.3374
-7 | -0.564 | 0.0079 | -0.0348 | -71.3924
-6.5 | -0.5225 | 0.00754 | -0.033 | -69.2971
-6 | -0.4823 | 0.00719 | -0.0308 | -67.0793
-5.5 | -0.4445 | 0.0069 | -0.0279 | -64.4203
-5 | -0.405 | 0.00671 | -0.0253 | -60.3577
-4.5 | -0.3553 | 0.00651 | -0.0248 | -54.5776
-4 | -0.3045 | 0.00629 | -0.0245 | -48.4102
-3.5 | -0.2563 | 0.00598 | -0.0237 | -42.8595
-2.5 | -0.1608 | 0.00516 | -0.022 | -31.1628
-2 | -0.1094 | 0.00477 | -0.0219 | -22.935
-1.5 | -0.0586 | 0.00432 | -0.0217 | -13.5648
-1 | -0.0094 | 0.00373 | -0.0213 | -2.5201
-0.5 | 0.0391 | 0.00291 | -0.0209 | 13.4364
0 | 0.0993 | 0.00283 | -0.0224 | 35.0883
0.5 | 0.16 | 0.00288 | -0.024 | 55.5556
1 | 0.2156 | 0.00316 | -0.0247 | 68.2278
1.5 | 0.2593 | 0.00399 | -0.0232 | 64.9875
2 | 0.3007 | 0.00472 | -0.0212 | 63.7076
2.5 | 0.3488 | 0.00512 | -0.0204 | 68.125
3 | 0.3896 | 0.00559 | -0.0181 | 69.6959
3.5 | 0.4247 | 0.00608 | -0.0147 | 69.852
4 | 0.4415 | 0.00655 | -0.0074 | 67.4046
5 | 0.5036 | 0.00768 | 0.0005 | 65.5729
5.5 | 0.5435 | 0.00813 | 0.0026 | 66.8512
6 | 0.5849 | 0.00856 | 0.0044 | 68.3294
6.5 | 0.6284 | 0.00897 | 0.0057 | 70.0557
7 | 0.6691 | 0.00945 | 0.0074 | 70.8042
7.5 | 0.7104 | 0.00994 | 0.009 | 71.4688
8 | 0.7515 | 0.01045 | 0.0105 | 71.9139
8.5 | 0.7917 | 0.01101 | 0.0121 | 71.9074
9 | 0.8314 | 0.0116 | 0.0137 | 71.6724
9.5 | 0.8723 | 0.01217 | 0.015 | 71.6763
10 | 0.9115 | 0.01281 | 0.0166 | 71.1553
10.5 | 0.9525 | 0.01342 | 0.0178 | 70.9762
11 | 0.9886 | 0.01423 | 0.0196 | 69.4729
11.5 | 1.0279 | 0.01495 | 0.0209 | 68.7559
12 | 1.0641 | 0.01582 | 0.0225 | 67.263
12.5 | 1.1027 | 0.01659 | 0.0238 | 66.4678
13 | 1.1391 | 0.01748 | 0.0252 | 65.1659
13.5 | 1.1756 | 0.01839 | 0.0265 | 63.926
14 | 1.2124 | 0.01931 | 0.0277 | 62.7861
14.5 | 1.2444 | 0.0205 | 0.0294 | 60.7024
15 | 1.2796 | 0.02156 | 0.0306 | 59.3506
15.5 | 1.3092 | 0.02294 | 0.0324 | 57.0706
16 | 1.3441 | 0.02404 | 0.0334 | 55.911
16.5 | 1.3749 | 0.02542 | 0.0347 | 54.0873
17 | 1.4067 | 0.02678 | 0.0359 | 52.528
17.5 | 1.4365 | 0.0283 | 0.0371 | 50.7597
18 | 1.4664 | 0.0298 | 0.0382 | 49.2081
18.5 | 1.4946 | 0.03149 | 0.0393 | 47.4627
19 | 1.5203 | 0.03337 | 0.0404 | 45.5589
19.5 | 1.5464 | 0.03529 | 0.0414 | 43.8198
20 | 1.5701 | 0.03739 | 0.0424 | 41.9925

## 139. Re 18M Mach 0.10 (1)
BIGFOIL.COM POLAR EXPORT
NACA66-120 a=0.8
NACA66-120 a=0.8 |  |  |  | Cl Max: | 1.433 | at alpha= | 15 | deg
JavaFoil+Calcfoil stall+Eppler ext transition |  |  |  | L/D Max: | 101.861 | at alpha= | 9 | deg
Re: | 18000000 |  |  | Cd Min: | 0.00546 | at alpha= | 0 | deg
Mach: | 0.1 |  |  | Cl=0 at alpha= | -0.81746 | deg
|  |  |  | @ Cl=0.1, Cd= | 0.0054988
|  |  |  | @ Cl=0.4, Cd= | 0.0060421
|  |  |  | @ Cl=0.6, Cd= | 0.0077244
alpha (deg) | Cl | Cd | Cm | Cl/Cd
-20 | -1.211 | 0.03455 | 0.033 | -35.042
-19.5 | -1.234 | 0.032 | 0.032 | -38.572
-19 | -1.256 | 0.02972 | 0.031 | -42.256
-18.5 | -1.275 | 0.02754 | 0.03 | -46.302
-18 | -1.291 | 0.0258 | 0.029 | -50.042
-17.5 | -1.304 | 0.02446 | 0.027 | -53.314
-17 | -1.314 | 0.02293 | 0.026 | -57.302
-16.5 | -1.32 | 0.02153 | 0.025 | -61.345
-16 | -1.319 | 0.02032 | 0.024 | -64.937
-15.5 | -1.315 | 0.01931 | 0.023 | -68.092
-15 | -1.307 | 0.01827 | 0.021 | -71.562
-14.5 | -1.296 | 0.01718 | 0.02 | -75.45
-14 | -1.282 | 0.01628 | 0.019 | -78.714
-13.5 | -1.264 | 0.01537 | 0.018 | -82.25
-13 | -1.242 | 0.01463 | 0.016 | -84.932
-12.5 | -1.217 | 0.01385 | 0.015 | -87.923
-12 | -1.189 | 0.01321 | 0.014 | -89.965
-11.5 | -1.157 | 0.01258 | 0.012 | -91.938
-11 | -1.122 | 0.01202 | 0.011 | -93.327
-10.5 | -1.084 | 0.01149 | 0.01 | -94.34
-10 | -1.043 | 0.01102 | 0.008 | -94.695
-9.5 | -0.999 | 0.01059 | 0.007 | -94.375
-9 | -0.953 | 0.01014 | 0.005 | -94.007
-8.5 | -0.905 | 0.00971 | 0.004 | -93.229
-8 | -0.854 | 0.0093 | 0.003 | -91.867
-7.5 | -0.802 | 0.00886 | 0.001 | -90.527
-7 | -0.748 | 0.00853 | 0 | -87.658
-6.5 | -0.692 | 0.00823 | -0.002 | -84.126
-6 | -0.635 | 0.00793 | -0.003 | -80.101
-5.5 | -0.577 | 0.00771 | -0.005 | -74.893
-5 | -0.518 | 0.00743 | -0.006 | -69.751
-4.5 | -0.458 | 0.00719 | -0.008 | -63.731
-4 | -0.397 | 0.00698 | -0.009 | -56.853
-3.5 | -0.335 | 0.00676 | -0.01 | -49.619
-3 | -0.274 | 0.00576 | -0.012 | -47.553
-2.5 | -0.212 | 0.00556 | -0.014 | -38.065
-2 | -0.149 | 0.00595 | -0.015 | -25.136
-1.5 | -0.086 | 0.00569 | -0.017 | -15.189
-1 | -0.023 | 0.00603 | -0.018 | -3.82
-0.5 | 0.04 | 0.00608 | -0.02 | 6.66
0 | 0.104 | 0.00546 | -0.021 | 18.996
0.5 | 0.167 | 0.00595 | -0.022 | 28.021
1 | 0.23 | 0.00598 | -0.024 | 38.39
1.5 | 0.292 | 0.00602 | -0.025 | 48.543
2 | 0.355 | 0.00618 | -0.027 | 57.419
2.5 | 0.417 | 0.00599 | -0.028 | 69.616
3 | 0.478 | 0.00625 | -0.03 | 76.383
3.5 | 0.538 | 0.00747 | -0.031 | 72.022
4 | 0.599 | 0.00772 | -0.032 | 77.502
4.5 | 0.658 | 0.00798 | -0.034 | 82.525
5 | 0.717 | 0.00825 | -0.035 | 86.946
5.5 | 0.776 | 0.00856 | -0.037 | 90.594
6 | 0.833 | 0.00888 | -0.038 | 93.792
6.5 | 0.888 | 0.00925 | -0.039 | 96.039
7 | 0.943 | 0.00959 | -0.041 | 98.345
7.5 | 0.996 | 0.01001 | -0.042 | 99.502
8 | 1.047 | 0.01036 | -0.044 | 101.038
8.5 | 1.096 | 0.0108 | -0.045 | 101.44
9 | 1.143 | 0.01122 | -0.046 | 101.861
9.5 | 1.188 | 0.0117 | -0.048 | 101.481
10 | 1.23 | 0.01218 | -0.049 | 100.97
10.5 | 1.268 | 0.0127 | -0.05 | 99.847
11 | 1.302 | 0.01332 | -0.051 | 97.763
11.5 | 1.332 | 0.01392 | -0.053 | 95.67
12 | 1.359 | 0.01452 | -0.054 | 93.539
12.5 | 1.381 | 0.01527 | -0.055 | 90.441
13 | 1.4 | 0.01597 | -0.056 | 87.624
13.5 | 1.414 | 0.0168 | -0.058 | 84.188
14 | 1.424 | 0.01758 | -0.059 | 81.022
14.5 | 1.431 | 0.01849 | -0.06 | 77.373
15 | 1.433 | 0.0196 | -0.061 | 73.093
15.5 | 1.431 | 0.02079 | -0.062 | 68.824
16 | 1.425 | 0.02201 | -0.063 | 64.757
16.5 | 1.416 | 0.02341 | -0.064 | 60.481
17 | 1.404 | 0.02463 | -0.065 | 56.994
17.5 | 1.386 | 0.02676 | -0.066 | 51.81
18 | 1.368 | 0.02848 | -0.067 | 48.012
18.5 | 1.346 | 0.0304 | -0.068 | 44.274
19 | 1.322 | 0.03227 | -0.069 | 40.981
19.5 | 1.294 | 0.03571 | -0.07 | 36.235
20 | 1.265 | 0.03866 | -0.07 | 32.723

## 140. Re 18M Mach 0.10 (2)
BIGFOIL.COM POLAR EXPORT
NACA66-120 a=0.8
NACA66-120 a=0.8 |  |  |  | Cl Max: | 1.5688 | at alpha= | 20 | deg
XFOIL ncrit=9 |  |  |  | L/D Max: | 70.8491 | at alpha= | 8 | deg
Re: | 18000000 |  |  | Cd Min: | 0.03898 | at alpha= | 20 | deg
Mach: | 0.1 |  |  | Cl=0 at alpha= | -0.90082 | deg
|  |  |  | @ Cl=0.1, Cd= | 0.0028301
|  |  |  | @ Cl=0.4, Cd= | 0.0057395
|  |  |  | @ Cl=0.6, Cd= | 0.0088562
alpha (deg) | Cl | Cd | Cm | Cl/Cd
-20 | -1.4902 | 0.03307 | -0.0738 | -45.062
-19.5 | -1.4661 | 0.03102 | -0.0727 | -47.2631
-19 | -1.4378 | 0.02931 | -0.0717 | -49.0549
-18 | -1.3822 | 0.02597 | -0.0692 | -53.2229
-17.5 | -1.3519 | 0.02455 | -0.0679 | -55.0672
-17 | -1.3222 | 0.02311 | -0.0665 | -57.2133
-16.5 | -1.2902 | 0.02182 | -0.0651 | -59.1292
-16 | -1.2611 | 0.02044 | -0.0633 | -61.6977
-15.5 | -1.2262 | 0.01941 | -0.062 | -63.1736
-15 | -1.1936 | 0.01826 | -0.0603 | -65.3669
-14.5 | -1.1566 | 0.01735 | -0.0591 | -66.6628
-14 | -1.1206 | 0.01645 | -0.0576 | -68.1216
-13.5 | -1.0832 | 0.01562 | -0.0562 | -69.347
-13 | -1.0451 | 0.01485 | -0.0549 | -70.3771
-12.5 | -1.0075 | 0.01409 | -0.0533 | -71.5046
-12 | -0.9695 | 0.01334 | -0.0518 | -72.6762
-11.5 | -0.9298 | 0.01269 | -0.0504 | -73.2703
-11 | -0.8916 | 0.01199 | -0.0487 | -74.362
-10.5 | -0.8521 | 0.01136 | -0.0471 | -75.0088
-10 | -0.8121 | 0.01078 | -0.0455 | -75.334
-9.5 | -0.7698 | 0.01028 | -0.0442 | -74.8833
-9 | -0.7285 | 0.00978 | -0.0427 | -74.4888
-8.5 | -0.6879 | 0.00928 | -0.041 | -74.1272
-8 | -0.6465 | 0.0088 | -0.0394 | -73.4659
-7.5 | -0.6042 | 0.00838 | -0.0378 | -72.1002
-7 | -0.5615 | 0.00799 | -0.0362 | -70.2753
-6.5 | -0.5194 | 0.00762 | -0.0345 | -68.1627
-6 | -0.4788 | 0.00726 | -0.0323 | -65.9504
-5.5 | -0.4389 | 0.00694 | -0.0298 | -63.2421
-5 | -0.4037 | 0.00674 | -0.0262 | -59.8961
-4.5 | -0.3546 | 0.00653 | -0.0255 | -54.3032
-4 | -0.304 | 0.00632 | -0.0251 | -48.1013
-3.5 | -0.2558 | 0.00601 | -0.0242 | -42.5624
-2.5 | -0.161 | 0.00517 | -0.0223 | -31.1412
-2 | -0.1095 | 0.00478 | -0.0221 | -22.9079
-1.5 | -0.0586 | 0.00433 | -0.0219 | -13.5335
-1 | -0.0097 | 0.00371 | -0.0214 | -2.6146
-0.5 | 0.0392 | 0.0029 | -0.021 | 13.5172
0 | 0.0999 | 0.00283 | -0.0225 | 35.3004
0.5 | 0.161 | 0.00288 | -0.0242 | 55.9028
1 | 0.2174 | 0.00313 | -0.025 | 69.4569
1.5 | 0.261 | 0.00397 | -0.0234 | 65.7431
2 | 0.3018 | 0.00473 | -0.0212 | 63.8055
2.5 | 0.3498 | 0.00512 | -0.0202 | 68.3203
3 | 0.3903 | 0.00559 | -0.0179 | 69.8211
3.5 | 0.4221 | 0.00608 | -0.0137 | 69.4243
4 | 0.4386 | 0.0066 | -0.0063 | 66.4545
5 | 0.5009 | 0.00777 | 0.0016 | 64.4659
5.5 | 0.5417 | 0.00822 | 0.0036 | 65.9002
6 | 0.5829 | 0.00868 | 0.0054 | 67.1544
6.5 | 0.6256 | 0.00912 | 0.0069 | 68.5965
7 | 0.6679 | 0.00958 | 0.0084 | 69.7182
7.5 | 0.7082 | 0.01012 | 0.0102 | 69.9802
8 | 0.751 | 0.0106 | 0.0115 | 70.8491
8.5 | 0.7898 | 0.01121 | 0.0134 | 70.455
9 | 0.8313 | 0.01177 | 0.0148 | 70.6287
9.5 | 0.8706 | 0.01242 | 0.0165 | 70.0966
10 | 0.9119 | 0.01302 | 0.0178 | 70.0384
10.5 | 0.9507 | 0.01374 | 0.0194 | 69.1921
11 | 0.9892 | 0.01449 | 0.021 | 68.2678
11.5 | 1.0274 | 0.01529 | 0.0225 | 67.1942
12 | 1.0653 | 0.01612 | 0.024 | 66.0856
12.5 | 1.1047 | 0.01689 | 0.0252 | 65.4056
13 | 1.1397 | 0.01788 | 0.0269 | 63.7416
13.5 | 1.1782 | 0.01875 | 0.0281 | 62.8373
14 | 1.2115 | 0.01988 | 0.0298 | 60.9406
14.5 | 1.2467 | 0.02096 | 0.0313 | 59.48
15 | 1.2796 | 0.0222 | 0.0328 | 57.6396
15.5 | 1.3124 | 0.02346 | 0.0343 | 55.942
16 | 1.3464 | 0.02467 | 0.0356 | 54.5764
16.5 | 1.3782 | 0.02606 | 0.0369 | 52.8856
17 | 1.4108 | 0.02744 | 0.0381 | 51.414
17.5 | 1.4394 | 0.0291 | 0.0395 | 49.4639
18 | 1.471 | 0.03057 | 0.0405 | 48.1191
18.5 | 1.4967 | 0.03252 | 0.0419 | 46.024
19 | 1.5228 | 0.03445 | 0.0431 | 44.2032
19.5 | 1.5478 | 0.03654 | 0.0442 | 42.3591
20 | 1.5688 | 0.03898 | 0.0454 | 40.2463

## 141. Re 18M Mach 0.25 (1)
BIGFOIL.COM POLAR EXPORT
NACA66-120 a=0.8
NACA66-120 a=0.8 |  |  |  | Cl Max: | 1.347 | at alpha= | 13 | deg
JavaFoil+Calcfoil stall+Eppler ext transition |  |  |  | L/D Max: | 98.206 | at alpha= | 8.5 | deg
Re: | 18000000 |  |  | Cd Min: | 0.00558 | at alpha= | -0.5 | deg
Mach: | 0.25 |  |  | Cl=0 at alpha= | -0.81818 | deg
|  |  |  | @ Cl=0.1, Cd= | 0.0059969
|  |  |  | @ Cl=0.4, Cd= | 0.0061813
|  |  |  | @ Cl=0.6, Cd= | 0.007899
alpha (deg) | Cl | Cd | Cm | Cl/Cd
-19 | -0.806 | 0.09271 | 0.026 | -8.695
-18.5 | -0.927 | 0.04166 | 0.029 | -22.256
-18 | -0.987 | 0.03535 | 0.029 | -27.923
-17.5 | -1.039 | 0.03167 | 0.028 | -32.792
-17 | -1.088 | 0.02768 | 0.027 | -39.292
-16.5 | -1.126 | 0.02581 | 0.026 | -43.634
-16 | -1.153 | 0.02374 | 0.024 | -48.575
-15.5 | -1.175 | 0.02198 | 0.023 | -53.456
-15 | -1.19 | 0.02075 | 0.022 | -57.363
-14.5 | -1.201 | 0.01924 | 0.021 | -62.4
-14 | -1.205 | 0.01809 | 0.019 | -66.617
-13.5 | -1.204 | 0.01706 | 0.018 | -70.589
-13 | -1.197 | 0.01607 | 0.017 | -74.486
-12.5 | -1.185 | 0.01511 | 0.015 | -78.413
-12 | -1.168 | 0.01426 | 0.014 | -81.916
-11.5 | -1.145 | 0.01355 | 0.013 | -84.486
-11 | -1.117 | 0.01289 | 0.011 | -86.672
-10.5 | -1.085 | 0.01226 | 0.01 | -88.525
-10 | -1.049 | 0.01168 | 0.008 | -89.807
-9.5 | -1.009 | 0.01115 | 0.007 | -90.525
-9 | -0.966 | 0.01069 | 0.006 | -90.323
-8.5 | -0.919 | 0.01013 | 0.004 | -90.79
-8 | -0.87 | 0.00973 | 0.003 | -89.42
-7.5 | -0.818 | 0.00927 | 0.001 | -88.27
-7 | -0.764 | 0.00888 | 0 | -86
-6.5 | -0.708 | 0.00853 | -0.002 | -82.991
-6 | -0.65 | 0.00822 | -0.003 | -79.125
-5.5 | -0.591 | 0.00793 | -0.005 | -74.484
-5 | -0.531 | 0.00766 | -0.006 | -69.297
-4.5 | -0.469 | 0.00739 | -0.008 | -63.5
-4 | -0.407 | 0.00717 | -0.009 | -56.793
-3.5 | -0.344 | 0.00693 | -0.011 | -49.613
-3 | -0.281 | 0.00589 | -0.012 | -47.67
-2.5 | -0.217 | 0.00567 | -0.014 | -38.299
-2 | -0.153 | 0.00603 | -0.015 | -25.403
-1.5 | -0.089 | 0.00601 | -0.017 | -14.736
-1 | -0.024 | 0.00584 | -0.019 | -4.044
-0.5 | 0.042 | 0.00558 | -0.02 | 7.45
0 | 0.106 | 0.00604 | -0.022 | 17.611
0.5 | 0.171 | 0.00605 | -0.023 | 28.269
1 | 0.236 | 0.0061 | -0.024 | 38.636
1.5 | 0.3 | 0.00614 | -0.026 | 48.851
2 | 0.364 | 0.00626 | -0.027 | 58.169
2.5 | 0.428 | 0.00612 | -0.029 | 69.972
3 | 0.49 | 0.00643 | -0.03 | 76.22
3.5 | 0.552 | 0.00769 | -0.032 | 71.768
4 | 0.614 | 0.00796 | -0.033 | 77.077
4.5 | 0.675 | 0.00825 | -0.035 | 81.824
5 | 0.735 | 0.00855 | -0.036 | 86.011
5.5 | 0.794 | 0.00887 | -0.038 | 89.509
6 | 0.852 | 0.00922 | -0.039 | 92.429
6.5 | 0.908 | 0.00963 | -0.04 | 94.312
7 | 0.963 | 0.01004 | -0.042 | 95.957
7.5 | 1.016 | 0.01045 | -0.043 | 97.182
8 | 1.066 | 0.01087 | -0.045 | 98.059
8.5 | 1.114 | 0.01135 | -0.046 | 98.206
9 | 1.159 | 0.01187 | -0.047 | 97.684
9.5 | 1.201 | 0.01244 | -0.049 | 96.584
10 | 1.24 | 0.01295 | -0.05 | 95.768
10.5 | 1.272 | 0.01356 | -0.051 | 93.83
11 | 1.299 | 0.01425 | -0.053 | 91.141
11.5 | 1.32 | 0.01499 | -0.054 | 88.014
12 | 1.335 | 0.01576 | -0.055 | 84.689
12.5 | 1.344 | 0.01656 | -0.057 | 81.174
13 | 1.347 | 0.01745 | -0.058 | 77.217
13.5 | 1.344 | 0.01838 | -0.059 | 73.122
14 | 1.333 | 0.01971 | -0.06 | 67.642
14.5 | 1.315 | 0.02104 | -0.061 | 62.531
15 | 1.292 | 0.02245 | -0.063 | 57.537
15.5 | 1.26 | 0.02419 | -0.064 | 52.114
16 | 1.223 | 0.02616 | -0.065 | 46.74
16.5 | 1.178 | 0.02859 | -0.065 | 41.213
17 | 1.127 | 0.03199 | -0.066 | 35.21
17.5 | 1.066 | 0.03721 | -0.067 | 28.659
18 | 1.004 | 0.04251 | -0.067 | 23.62

## 142. Re 18M Mach 0.25 (2)
BIGFOIL.COM POLAR EXPORT
NACA66-120 a=0.8
NACA66-120 a=0.8 |  |  |  | Cl Max: | 1.5673 | at alpha= | 20 | deg
XFOIL ncrit=9 |  |  |  | L/D Max: | 74.5724 | at alpha= | 1 | deg
Re: | 18000000 |  |  | Cd Min: | 0.04792 | at alpha= | 20 | deg
Mach: | 0.25 |  |  | Cl=0 at alpha= | -0.90342 | deg
|  |  |  | @ Cl=0.1, Cd= | 0.0028328
|  |  |  | @ Cl=0.4, Cd= | 0.0060113
|  |  |  | @ Cl=0.6, Cd= | 0.0096826
alpha (deg) | Cl | Cd | Cm | Cl/Cd
-20 | -1.4915 | 0.04104 | -0.0913 | -36.3426
-19.5 | -1.4693 | 0.03814 | -0.09 | -38.5239
-19 | -1.4448 | 0.03559 | -0.0885 | -40.5957
-18.5 | -1.4213 | 0.03303 | -0.0867 | -43.0306
-18 | -1.395 | 0.03077 | -0.0849 | -45.3364
-17.5 | -1.3644 | 0.02891 | -0.0831 | -47.1947
-17 | -1.3332 | 0.02708 | -0.0813 | -49.2319
-16.5 | -1.3002 | 0.02546 | -0.0794 | -51.0683
-16 | -1.2688 | 0.02384 | -0.0773 | -53.2215
-15.5 | -1.2369 | 0.02228 | -0.0751 | -55.5162
-15 | -1.201 | 0.02097 | -0.0732 | -57.2723
-14.5 | -1.1676 | 0.01962 | -0.0709 | -59.5107
-14 | -1.1284 | 0.01859 | -0.0691 | -60.6993
-13.5 | -1.0923 | 0.01746 | -0.067 | -62.5601
-13 | -1.0515 | 0.01658 | -0.0653 | -63.4198
-12.5 | -1.013 | 0.01562 | -0.0633 | -64.8528
-12 | -0.9717 | 0.0148 | -0.0615 | -65.6554
-11.5 | -0.9299 | 0.01405 | -0.0599 | -66.1851
-11 | -0.8902 | 0.01325 | -0.0578 | -67.1849
-10.5 | -0.851 | 0.01247 | -0.0557 | -68.2438
-10 | -0.8087 | 0.01182 | -0.0539 | -68.4179
-9.5 | -0.7672 | 0.01118 | -0.052 | -68.6225
-9 | -0.7228 | 0.01065 | -0.0505 | -67.8685
-8.5 | -0.6803 | 0.01007 | -0.0487 | -67.5571
-8 | -0.638 | 0.00951 | -0.0468 | -67.0873
-7.5 | -0.5943 | 0.009 | -0.0451 | -66.0333
-7 | -0.55 | 0.00854 | -0.0434 | -64.4028
-6.5 | -0.5057 | 0.00811 | -0.0417 | -62.3551
-6 | -0.4622 | 0.00768 | -0.0398 | -60.1823
-5.5 | -0.4184 | 0.00731 | -0.0379 | -57.2367
-5 | -0.3762 | 0.00695 | -0.0356 | -54.1295
-4.5 | -0.3363 | 0.00664 | -0.0326 | -50.6476
-4 | -0.2982 | 0.00645 | -0.0292 | -46.2326
-3.5 | -0.2518 | 0.00614 | -0.0275 | -41.0098
-3 | -0.2077 | 0.00571 | -0.0255 | -36.3748
-2.5 | -0.1616 | 0.00522 | -0.0239 | -30.9579
-2 | -0.1095 | 0.00483 | -0.0235 | -22.6708
-1.5 | -0.0593 | 0.00431 | -0.0229 | -13.7587
-0.5 | 0.0401 | 0.00288 | -0.0216 | 13.9236
0 | 0.1035 | 0.00283 | -0.0233 | 36.5724
0.5 | 0.1667 | 0.00289 | -0.025 | 57.6817
1 | 0.2267 | 0.00304 | -0.0261 | 74.5724
2 | 0.3097 | 0.00471 | -0.0213 | 65.7537
2.5 | 0.3532 | 0.00519 | -0.0192 | 68.0539
3 | 0.3899 | 0.00567 | -0.0157 | 68.7654
3.5 | 0.4044 | 0.00616 | -0.0075 | 65.6494
4 | 0.4232 | 0.00694 | -0.0007 | 60.9798
4.5 | 0.4515 | 0.00768 | 0.004 | 58.7891
5 | 0.4864 | 0.00833 | 0.0073 | 58.3914
5.5 | 0.5279 | 0.00885 | 0.0094 | 59.6497
6 | 0.5715 | 0.00935 | 0.0111 | 61.123
6.5 | 0.6152 | 0.00986 | 0.0128 | 62.3935
7 | 0.6576 | 0.01044 | 0.0146 | 62.9885
7.5 | 0.7008 | 0.011 | 0.0163 | 63.7091
8 | 0.7429 | 0.01161 | 0.0181 | 63.9879
8.5 | 0.7842 | 0.01227 | 0.02 | 63.912
9 | 0.8259 | 0.01294 | 0.0217 | 63.8253
9.5 | 0.8682 | 0.01363 | 0.0234 | 63.6977
10 | 0.9104 | 0.01435 | 0.025 | 63.4425
10.5 | 0.9498 | 0.01522 | 0.027 | 62.4047
11 | 0.9906 | 0.01606 | 0.0287 | 61.6812
11.5 | 1.0293 | 0.01703 | 0.0306 | 60.4404
12 | 1.0707 | 0.01791 | 0.0322 | 59.7822
12.5 | 1.1089 | 0.01897 | 0.0341 | 58.4555
13 | 1.1469 | 0.02005 | 0.036 | 57.202
13.5 | 1.1849 | 0.02118 | 0.0378 | 55.9443
14 | 1.2195 | 0.02252 | 0.0399 | 54.1519
14.5 | 1.2552 | 0.02387 | 0.0418 | 52.5848
15 | 1.2906 | 0.02526 | 0.0437 | 51.0926
15.5 | 1.3261 | 0.02673 | 0.0455 | 49.6109
16 | 1.3599 | 0.02833 | 0.0473 | 48.0021
16.5 | 1.3928 | 0.03001 | 0.0491 | 46.4112
17 | 1.4233 | 0.03192 | 0.051 | 44.5896
17.5 | 1.4518 | 0.03406 | 0.0528 | 42.6248
18 | 1.4821 | 0.03612 | 0.0544 | 41.0327
18.5 | 1.504 | 0.03883 | 0.0564 | 38.7329
19 | 1.5259 | 0.04169 | 0.058 | 36.6011
19.5 | 1.5495 | 0.04451 | 0.0594 | 34.8124
20 | 1.5673 | 0.04792 | 0.0607 | 32.7066

## 143. Re 18M Mach 0.50 (1)
BIGFOIL.COM POLAR EXPORT
NACA66-120 a=0.8
NACA66-120 a=0.8 |  |  |  | Cl Max: | 1.186 | at alpha= | 20 | deg
JavaFoil+Calcfoil stall+Eppler ext transition |  |  |  | L/D Max: | 84.987 | at alpha= | 6.5 | deg
Re: | 18000000 |  |  | Cd Min: | 0.00595 | at alpha= | -2 | deg
Mach: | 0.5 |  |  | Cl=0 at alpha= | -0.81944 | deg
|  |  |  | @ Cl=0.1, Cd= | 0.0063875
|  |  |  | @ Cl=0.4, Cd= | 0.0064935
|  |  |  | @ Cl=0.6, Cd= | 0.0084974
alpha (deg) | Cl | Cd | Cm | Cl/Cd
-20 | -1.094 | 0.2013 | 0.025 | -5.435
-19.5 | -1.065 | 0.18857 | 0.023 | -5.649
-19 | -1.04 | 0.17243 | 0.023 | -6.032
-18.5 | -1.011 | 0.16374 | 0.022 | -6.176
-18 | -0.982 | 0.15743 | 0.021 | -6.235
-17.5 | -0.955 | 0.14659 | 0.02 | -6.516
-17 | -0.927 | 0.13801 | 0.019 | -6.716
-16.5 | -0.897 | 0.13557 | 0.018 | -6.616
-16 | -0.867 | 0.12878 | 0.016 | -6.736
-15.5 | -0.872 | 0.08769 | 0.02 | -9.949
-15 | -0.859 | 0.07318 | 0.02 | -11.733
-14.5 | -0.907 | 0.03199 | 0.022 | -28.364
-14 | -0.882 | 0.02787 | 0.021 | -31.645
-13.5 | -0.856 | 0.02407 | 0.02 | -35.543
-13 | -0.703 | 0.08468 | 0.012 | -8.304
-12.5 | -0.782 | 0.02571 | 0.017 | -30.417
-12 | -0.759 | 0.02067 | 0.015 | -36.74
-11.5 | -0.728 | 0.01893 | 0.014 | -38.469
-11 | -0.696 | 0.01744 | 0.012 | -39.912
-10.5 | -0.558 | 0.06467 | 0.006 | -8.629
-10 | -0.628 | 0.01685 | 0.009 | -37.272
-9.5 | -0.597 | 0.01526 | 0.008 | -39.103
-9 | -0.876 | 0.01401 | 0.006 | -62.521
-8.5 | -0.906 | 0.01298 | 0.005 | -69.84
-8 | -0.894 | 0.01216 | 0.003 | -73.559
-7.5 | -0.863 | 0.01142 | 0.001 | -75.554
-7 | -0.819 | 0.01072 | 0 | -76.394
-6.5 | -0.767 | 0.01019 | -0.002 | -75.328
-6 | -0.71 | 0.00964 | -0.004 | -73.68
-5.5 | -0.649 | 0.00919 | -0.005 | -70.614
-5 | -0.585 | 0.00884 | -0.007 | -66.182
-4.5 | -0.518 | 0.00849 | -0.009 | -61.032
-4 | -0.45 | 0.0081 | -0.01 | -55.57
-3.5 | -0.381 | 0.00781 | -0.012 | -48.785
-3 | -0.311 | 0.00752 | -0.014 | -41.367
-2.5 | -0.241 | 0.00631 | -0.015 | -38.173
-2 | -0.17 | 0.00595 | -0.017 | -28.576
-1.5 | -0.098 | 0.00639 | -0.019 | -15.374
-1 | -0.026 | 0.00632 | -0.02 | -4.141
-0.5 | 0.046 | 0.00638 | -0.022 | 7.222
0 | 0.118 | 0.00639 | -0.024 | 18.487
0.5 | 0.19 | 0.00651 | -0.025 | 29.189
1 | 0.262 | 0.00639 | -0.027 | 40.948
1.5 | 0.333 | 0.00672 | -0.029 | 49.6
2 | 0.404 | 0.00648 | -0.03 | 62.448
2.5 | 0.476 | 0.00688 | -0.032 | 69.085
3 | 0.543 | 0.00725 | -0.034 | 74.924
3.5 | 0.612 | 0.00876 | -0.035 | 69.878
4 | 0.68 | 0.00915 | -0.037 | 74.304
4.5 | 0.746 | 0.00956 | -0.039 | 78.057
5 | 0.811 | 0.00999 | -0.04 | 81.185
5.5 | 0.873 | 0.01046 | -0.042 | 83.44
6 | 0.932 | 0.011 | -0.043 | 84.679
6.5 | 0.986 | 0.01161 | -0.045 | 84.987
7 | 1.035 | 0.0123 | -0.047 | 84.133
7.5 | 1.075 | 0.01303 | -0.048 | 82.54
8 | 1.104 | 0.01377 | -0.05 | 80.134
8.5 | 1.113 | 0.01465 | -0.051 | 75.99
9 | 1.086 | 0.01565 | -0.053 | 69.426
9.5 | 0.925 | 0.0168 | -0.054 | 55.091
10 | 0.741 | 0.01827 | -0.056 | 40.539
10.5 | 0.772 | 0.02007 | -0.057 | 38.472
11 | 0.673 | 0.07419 | -0.03 | 9.076
11.5 | 0.839 | 0.02032 | -0.06 | 41.298
12 | 0.871 | 0.02215 | -0.061 | 39.324
12.5 | 0.902 | 0.02426 | -0.063 | 37.168
13 | 0.93 | 0.02729 | -0.064 | 34.086
13.5 | 0.936 | 0.03883 | -0.063 | 24.112
14 | 0.994 | 0.02932 | -0.066 | 33.896
14.5 | 1.016 | 0.03458 | -0.067 | 29.392
15 | 1.044 | 0.03845 | -0.068 | 27.153
15.5 | 0.94 | 0.11342 | -0.047 | 8.284
16 | 0.958 | 0.13247 | -0.044 | 7.233
16.5 | 0.989 | 0.13566 | -0.046 | 7.289
17 | 1.02 | 0.14007 | -0.049 | 7.281
17.5 | 1.043 | 0.15932 | -0.048 | 6.545
18 | 1.072 | 0.16239 | -0.05 | 6.604
18.5 | 1.101 | 0.17315 | -0.051 | 6.359
19 | 1.128 | 0.18937 | -0.052 | 5.954
19.5 | 1.157 | 0.19442 | -0.053 | 5.949
20 | 1.186 | 0.19542 | -0.055 | 6.07

## 144. Re 18M Mach 0.50 (2)
BIGFOIL.COM POLAR EXPORT
NACA66-120 a=0.8
NACA66-120 a=0.8 |  |  |  | Cl Max: | 1.0955 | at alpha= | 12.5 | deg
XFOIL ncrit=9 |  |  |  | L/D Max: | 90.1701 | at alpha= | 1 | deg
Re: | 18000000 |  |  | Cd Min: | 0.12469 | at alpha= | 17.5 | deg
Mach: | 0.5 |  |  | Cl=0 at alpha= | -0.86694 | deg
|  |  |  | @ Cl=0.1, Cd= | 0.0029126
|  |  |  | @ Cl=0.4, Cd= | 0.010266
|  |  |  | @ Cl=0.6, Cd= | 0.014283
alpha (deg) | Cl | Cd | Cm | Cl/Cd
-17 | -0.695 | 0.11416 | -0.0912 | -6.0879
-16.5 | -0.7115 | 0.10229 | -0.0991 | -6.9557
-16 | -0.7296 | 0.09063 | -0.1069 | -8.0503
-15.5 | -0.7534 | 0.07893 | -0.1143 | -9.5452
-15 | -0.7762 | 0.06834 | -0.1201 | -11.3579
-14.5 | -0.8081 | 0.058 | -0.1242 | -13.9328
-14 | -0.837 | 0.0491 | -0.1256 | -17.0468
-13.5 | -0.8681 | 0.04122 | -0.1244 | -21.0602
-13 | -0.8991 | 0.03443 | -0.1205 | -26.1139
-12.5 | -0.9189 | 0.02912 | -0.1148 | -31.5556
-12 | -0.9305 | 0.02479 | -0.108 | -37.5353
-11.5 | -0.9143 | 0.02198 | -0.102 | -41.5969
-11 | -0.8834 | 0.01996 | -0.0968 | -44.2585
-10.5 | -0.8458 | 0.0183 | -0.0923 | -46.2186
-10 | -0.7995 | 0.01708 | -0.0886 | -46.8091
-9.5 | -0.7526 | 0.01592 | -0.0852 | -47.2739
-9 | -0.7017 | 0.01499 | -0.0823 | -46.8112
-8.5 | -0.653 | 0.01404 | -0.0794 | -46.51
-8 | -0.6021 | 0.01323 | -0.0768 | -45.5102
-7.5 | -0.5547 | 0.01237 | -0.0739 | -44.8424
-7 | -0.5048 | 0.01165 | -0.0714 | -43.3305
-6.5 | -0.4545 | 0.01097 | -0.0691 | -41.4312
-6 | -0.4047 | 0.01031 | -0.0668 | -39.2532
-5.5 | -0.355 | 0.00969 | -0.0646 | -36.6357
-5 | -0.3049 | 0.00911 | -0.0625 | -33.4687
-4.5 | -0.2555 | 0.00853 | -0.0603 | -29.9531
-4 | -0.2056 | 0.008 | -0.0582 | -25.7
-3.5 | -0.1731 | 0.00714 | -0.0532 | -24.2437
-3 | -0.1525 | 0.00619 | -0.0459 | -24.6365
-2.5 | -0.1436 | 0.00555 | -0.0354 | -25.8739
-2 | -0.1011 | 0.00507 | -0.0315 | -19.9408
-1.5 | -0.0658 | 0.00418 | -0.0265 | -15.7416
-1 | -0.0165 | 0.00338 | -0.0243 | -4.8817
-0.5 | 0.0455 | 0.00292 | -0.0244 | 15.5822
0 | 0.1191 | 0.00291 | -0.0266 | 40.9278
0.5 | 0.1928 | 0.00289 | -0.0288 | 66.7128
1 | 0.2651 | 0.00294 | -0.0307 | 90.1701
1.5 | 0.3187 | 0.00357 | -0.029 | 89.2717
2 | 0.3552 | 0.00439 | -0.0239 | 80.9112
2.5 | 0.3453 | 0.00525 | -0.0095 | 65.7714
3 | 0.3462 | 0.00638 | 0.0018 | 54.2633
3.5 | 0.3587 | 0.00762 | 0.0104 | 47.0735
4.5 | 0.3985 | 0.0102 | 0.0241 | 39.0686
5 | 0.4263 | 0.01143 | 0.0294 | 37.2966
5.5 | 0.4724 | 0.01223 | 0.0319 | 38.6263
6 | 0.5222 | 0.01296 | 0.0338 | 40.2932
6.5 | 0.5706 | 0.01379 | 0.0361 | 41.3778
7 | 0.6201 | 0.01462 | 0.0382 | 42.4145
7.5 | 0.6689 | 0.01552 | 0.0405 | 43.0992
8 | 0.717 | 0.0165 | 0.0429 | 43.4545
8.5 | 0.7664 | 0.01748 | 0.0453 | 43.8444
9 | 0.8145 | 0.01857 | 0.048 | 43.8611
9.5 | 0.8639 | 0.01966 | 0.0506 | 43.942
10 | 0.9088 | 0.02101 | 0.0538 | 43.2556
10.5 | 0.9563 | 0.0223 | 0.0569 | 42.8834
11 | 0.9992 | 0.02392 | 0.0605 | 41.7726
11.5 | 1.0432 | 0.02555 | 0.0641 | 40.8297
12 | 1.0742 | 0.02794 | 0.0687 | 38.4467
12.5 | 1.0955 | 0.03097 | 0.0738 | 35.3729
13 | 1.0919 | 0.03551 | 0.0797 | 30.7491
13.5 | 1.0768 | 0.04114 | 0.0848 | 26.174
14 | 1.0543 | 0.04791 | 0.0884 | 22.0058
14.5 | 1.0335 | 0.0555 | 0.0899 | 18.6216
15 | 1.002 | 0.06487 | 0.0891 | 15.4463
15.5 | 0.9674 | 0.07565 | 0.0857 | 12.7878
16 | 0.935 | 0.08736 | 0.08 | 10.7028
16.5 | 0.9057 | 0.09973 | 0.0728 | 9.0815
17 | 0.8839 | 0.11187 | 0.0651 | 7.9011
17.5 | 0.8616 | 0.12469 | 0.0566 | 6.9099

## 145. Re 20M Mach 0.00 (1)
BIGFOIL.COM POLAR EXPORT
NACA66-120 a=0.8
NACA66-120 a=0.8 |  |  |  | Cl Max: | 1.451 | at alpha= | 15.5 | deg
JavaFoil+Calcfoil stall+Eppler ext transition |  |  |  | L/D Max: | 104.655 | at alpha= | 9 | deg
Re: | 20000000 |  |  | Cd Min: | 0.0056 | at alpha= | -2 | deg
Mach: | 0 |  |  | Cl=0 at alpha= | -0.81746 | deg
|  |  |  | @ Cl=0.1, Cd= | 0.0056757
|  |  |  | @ Cl=0.4, Cd= | 0.0064134
|  |  |  | @ Cl=0.6, Cd= | 0.0075767
alpha (deg) | Cl | Cd | Cm | Cl/Cd
-20 | -1.264 | 0.03197 | 0.033 | -39.542
-19.5 | -1.283 | 0.02982 | 0.032 | -43.023
-19 | -1.3 | 0.02788 | 0.031 | -46.625
-18.5 | -1.314 | 0.02618 | 0.03 | -50.187
-18 | -1.326 | 0.02443 | 0.028 | -54.287
-17.5 | -1.335 | 0.02302 | 0.027 | -58.004
-17 | -1.341 | 0.02186 | 0.026 | -61.355
-16.5 | -1.344 | 0.02055 | 0.025 | -65.408
-16 | -1.34 | 0.01944 | 0.024 | -68.902
-15.5 | -1.332 | 0.01849 | 0.023 | -72.044
-15 | -1.322 | 0.01743 | 0.021 | -75.828
-14.5 | -1.308 | 0.01647 | 0.02 | -79.417
-14 | -1.291 | 0.0157 | 0.019 | -82.238
-13.5 | -1.271 | 0.0148 | 0.018 | -85.898
-13 | -1.248 | 0.01408 | 0.016 | -88.632
-12.5 | -1.221 | 0.01337 | 0.015 | -91.309
-12 | -1.191 | 0.01277 | 0.014 | -93.29
-11.5 | -1.158 | 0.01218 | 0.012 | -95.123
-11 | -1.122 | 0.01169 | 0.011 | -96.025
-10.5 | -1.084 | 0.01115 | 0.01 | -97.138
-10 | -1.042 | 0.01071 | 0.008 | -97.256
-9.5 | -0.998 | 0.01023 | 0.007 | -97.594
-9 | -0.951 | 0.00986 | 0.005 | -96.484
-8.5 | -0.903 | 0.00939 | 0.004 | -96.137
-8 | -0.852 | 0.00906 | 0.003 | -94.001
-7.5 | -0.8 | 0.00863 | 0.001 | -92.665
-7 | -0.746 | 0.00832 | 0 | -89.626
-6.5 | -0.69 | 0.008 | -0.002 | -86.223
-6 | -0.633 | 0.00779 | -0.003 | -81.294
-5.5 | -0.575 | 0.00754 | -0.005 | -76.279
-5 | -0.516 | 0.00726 | -0.006 | -71.036
-4.5 | -0.456 | 0.00703 | -0.008 | -64.841
-4 | -0.395 | 0.00684 | -0.009 | -57.82
-3.5 | -0.334 | 0.00662 | -0.01 | -50.501
-3 | -0.273 | 0.00572 | -0.012 | -47.719
-2.5 | -0.211 | 0.00616 | -0.013 | -34.242
-2 | -0.149 | 0.0056 | -0.015 | -26.603
-1.5 | -0.086 | 0.00621 | -0.016 | -13.866
-1 | -0.023 | 0.00612 | -0.018 | -3.742
-0.5 | 0.04 | 0.00619 | -0.019 | 6.503
0 | 0.103 | 0.00565 | -0.021 | 18.244
0.5 | 0.166 | 0.00608 | -0.022 | 27.296
1 | 0.229 | 0.00609 | -0.024 | 37.516
1.5 | 0.291 | 0.00622 | -0.025 | 46.774
2 | 0.353 | 0.00633 | -0.027 | 55.779
2.5 | 0.415 | 0.00644 | -0.028 | 64.53
3 | 0.476 | 0.00617 | -0.03 | 77.039
3.5 | 0.536 | 0.00732 | -0.031 | 73.231
4 | 0.596 | 0.00756 | -0.032 | 78.883
4.5 | 0.656 | 0.00781 | -0.034 | 83.95
5 | 0.715 | 0.00806 | -0.035 | 88.654
5.5 | 0.773 | 0.00835 | -0.037 | 92.507
6 | 0.829 | 0.00866 | -0.038 | 95.734
6.5 | 0.885 | 0.009 | -0.039 | 98.296
7 | 0.939 | 0.00935 | -0.041 | 100.427
7.5 | 0.992 | 0.00974 | -0.042 | 101.855
8 | 1.044 | 0.01007 | -0.043 | 103.639
8.5 | 1.093 | 0.01052 | -0.045 | 103.937
9 | 1.14 | 0.0109 | -0.046 | 104.655
9.5 | 1.186 | 0.01136 | -0.047 | 104.33
10 | 1.229 | 0.01182 | -0.049 | 103.947
10.5 | 1.267 | 0.01235 | -0.05 | 102.593
11 | 1.302 | 0.01293 | -0.051 | 100.697
11.5 | 1.333 | 0.01348 | -0.053 | 98.88
12 | 1.361 | 0.01405 | -0.054 | 96.895
12.5 | 1.386 | 0.01476 | -0.055 | 93.905
13 | 1.406 | 0.01542 | -0.056 | 91.162
13.5 | 1.423 | 0.0162 | -0.057 | 87.837
14 | 1.436 | 0.01696 | -0.059 | 84.674
14.5 | 1.444 | 0.01795 | -0.06 | 80.47
15 | 1.45 | 0.01898 | -0.061 | 76.361
15.5 | 1.451 | 0.02002 | -0.062 | 72.469
16 | 1.449 | 0.02107 | -0.063 | 68.784
16.5 | 1.444 | 0.02237 | -0.064 | 64.536
17 | 1.435 | 0.02375 | -0.065 | 60.442
17.5 | 1.423 | 0.02539 | -0.066 | 56.057
18 | 1.409 | 0.02691 | -0.067 | 52.353
18.5 | 1.392 | 0.02857 | -0.068 | 48.724
19 | 1.373 | 0.03027 | -0.069 | 45.354
19.5 | 1.35 | 0.03306 | -0.07 | 40.831
20 | 1.328 | 0.03449 | -0.071 | 38.502

## 146. Re 20M Mach 0.00 (2)
BIGFOIL.COM POLAR EXPORT
NACA66-120 a=0.8
NACA66-120 a=0.8 |  |  |  | Cl Max: | 1.5772 | at alpha= | 20 | deg
XFOIL ncrit=9 |  |  |  | L/D Max: | 74.1822 | at alpha= | 8.5 | deg
Re: | 20000000 |  |  | Cd Min: | 0.03684 | at alpha= | 20 | deg
Mach: | 0 |  |  | Cl=0 at alpha= | -0.93996 | deg
|  |  |  | @ Cl=0.1, Cd= | 0.0028631
|  |  |  | @ Cl=0.4, Cd= | 0.0057811
|  |  |  | @ Cl=0.6, Cd= | 0.0084591
alpha (deg) | Cl | Cd | Cm | Cl/Cd
-20 | -1.4994 | 0.03109 | -0.0699 | -48.2277
-19.5 | -1.4738 | 0.02927 | -0.0689 | -50.3519
-19 | -1.445 | 0.02774 | -0.0679 | -52.0908
-18.5 | -1.4188 | 0.02604 | -0.0667 | -54.4854
-18 | -1.3873 | 0.02472 | -0.0657 | -56.1206
-17.5 | -1.3592 | 0.02326 | -0.0643 | -58.4351
-17 | -1.3258 | 0.02209 | -0.0633 | -60.0181
-16.5 | -1.2968 | 0.02074 | -0.0617 | -62.5265
-16 | -1.2646 | 0.01961 | -0.0603 | -64.4875
-15.5 | -1.2326 | 0.01848 | -0.0587 | -66.6991
-15 | -1.1974 | 0.01751 | -0.0574 | -68.3838
-14.5 | -1.1626 | 0.01658 | -0.056 | -70.1206
-14 | -1.1257 | 0.01576 | -0.0547 | -71.4277
-13.5 | -1.0887 | 0.01498 | -0.0534 | -72.6769
-13 | -1.0516 | 0.01423 | -0.052 | -73.9002
-12.5 | -1.0128 | 0.01354 | -0.0507 | -74.8006
-12 | -0.9758 | 0.0128 | -0.0491 | -76.2344
-11.5 | -0.935 | 0.01222 | -0.0479 | -76.5139
-11 | -0.8976 | 0.01153 | -0.0462 | -77.8491
-10.5 | -0.8591 | 0.01091 | -0.0445 | -78.7443
-10 | -0.8181 | 0.01039 | -0.0432 | -78.7392
-9.5 | -0.7776 | 0.00988 | -0.0417 | -78.7045
-9 | -0.7355 | 0.00943 | -0.0404 | -77.9958
-8.5 | -0.6943 | 0.00896 | -0.0388 | -77.4888
-8 | -0.6537 | 0.0085 | -0.0371 | -76.9059
-7.5 | -0.6122 | 0.00809 | -0.0354 | -75.6737
-7 | -0.5699 | 0.00772 | -0.0338 | -73.8212
-6.5 | -0.528 | 0.00738 | -0.032 | -71.5447
-6 | -0.4888 | 0.00704 | -0.0296 | -69.4318
-5.5 | -0.4538 | 0.0068 | -0.026 | -66.7353
-5 | -0.4085 | 0.0066 | -0.0246 | -61.8939
-4.5 | -0.3585 | 0.0064 | -0.0242 | -56.0156
-4 | -0.3071 | 0.00621 | -0.024 | -49.4525
-3.5 | -0.2569 | 0.00595 | -0.0236 | -43.1765
-2.5 | -0.1598 | 0.00514 | -0.0222 | -31.0895
-2 | -0.1086 | 0.00477 | -0.022 | -22.7673
-1.5 | -0.0573 | 0.00437 | -0.0219 | -13.1121
-1 | -0.0058 | 0.00391 | -0.0219 | -1.4834
-0.5 | 0.0425 | 0.00309 | -0.0214 | 13.754
0 | 0.0993 | 0.00286 | -0.0224 | 34.7203
1 | 0.2119 | 0.00336 | -0.024 | 63.0655
1.5 | 0.2546 | 0.00415 | -0.0223 | 61.3494
2 | 0.2987 | 0.00475 | -0.0208 | 62.8842
2.5 | 0.3471 | 0.00513 | -0.02 | 67.6608
3 | 0.388 | 0.00562 | -0.0178 | 69.0391
3.5 | 0.423 | 0.00609 | -0.0144 | 69.4581
4.5 | 0.4705 | 0.00708 | -0.0029 | 66.4548
5 | 0.5077 | 0.00754 | -0.0002 | 67.3342
5.5 | 0.5486 | 0.00796 | 0.0017 | 68.9196
6 | 0.5907 | 0.00837 | 0.0034 | 70.5735
6.5 | 0.6335 | 0.00878 | 0.0048 | 72.1526
7 | 0.6742 | 0.00927 | 0.0066 | 72.7292
7.5 | 0.7168 | 0.00972 | 0.0079 | 73.7449
8 | 0.757 | 0.01024 | 0.0096 | 73.9258
8.5 | 0.7982 | 0.01076 | 0.0111 | 74.1822
9 | 0.8369 | 0.01138 | 0.0129 | 73.5413
9.5 | 0.879 | 0.0119 | 0.0141 | 73.8655
10 | 0.9173 | 0.01256 | 0.0157 | 73.0334
10.5 | 0.958 | 0.01317 | 0.017 | 72.7411
11 | 0.9942 | 0.01396 | 0.0189 | 71.2178
11.5 | 1.0332 | 0.01468 | 0.0202 | 70.3815
12 | 1.0713 | 0.01546 | 0.0216 | 69.295
12.5 | 1.109 | 0.01628 | 0.023 | 68.1204
13 | 1.1471 | 0.01707 | 0.0242 | 67.1998
13.5 | 1.1821 | 0.01804 | 0.0258 | 65.5266
14 | 1.2183 | 0.01898 | 0.0271 | 64.1886
14.5 | 1.2504 | 0.02015 | 0.0288 | 62.0546
15 | 1.2854 | 0.02121 | 0.03 | 60.6035
15.5 | 1.3171 | 0.02247 | 0.0316 | 58.6159
16 | 1.3515 | 0.02361 | 0.0327 | 57.2427
16.5 | 1.3845 | 0.02483 | 0.0339 | 55.7592
17 | 1.4144 | 0.02628 | 0.0352 | 53.8204
17.5 | 1.4476 | 0.02758 | 0.0361 | 52.4873
18 | 1.4745 | 0.02926 | 0.0375 | 50.393
18.5 | 1.5055 | 0.03073 | 0.0384 | 48.9912
19 | 1.5272 | 0.03287 | 0.0399 | 46.4618
19.5 | 1.5574 | 0.03446 | 0.0407 | 45.1944
20 | 1.5772 | 0.03684 | 0.042 | 42.8122

## 147. Re 20M Mach 0.10 (1)
BIGFOIL.COM POLAR EXPORT
NACA66-120 a=0.8
NACA66-120 a=0.8 |  |  |  | Cl Max: | 1.433 | at alpha= | 15 | deg
JavaFoil+Calcfoil stall+Eppler ext transition |  |  |  | L/D Max: | 103.835 | at alpha= | 9 | deg
Re: | 20000000 |  |  | Cd Min: | 0.00564 | at alpha= | -2 | deg
Mach: | 0.1 |  |  | Cl=0 at alpha= | -0.81746 | deg
|  |  |  | @ Cl=0.1, Cd= | 0.0056644
|  |  |  | @ Cl=0.4, Cd= | 0.0064389
|  |  |  | @ Cl=0.6, Cd= | 0.0076042
alpha (deg) | Cl | Cd | Cm | Cl/Cd
-20 | -1.212 | 0.03361 | 0.033 | -36.056
-19.5 | -1.236 | 0.03119 | 0.032 | -39.615
-19 | -1.257 | 0.02901 | 0.031 | -43.336
-18.5 | -1.276 | 0.02711 | 0.03 | -47.054
-18 | -1.292 | 0.02522 | 0.029 | -51.246
-17.5 | -1.305 | 0.02389 | 0.027 | -54.627
-17 | -1.315 | 0.02245 | 0.026 | -58.58
-16.5 | -1.321 | 0.02118 | 0.025 | -62.395
-16 | -1.32 | 0.01986 | 0.024 | -66.489
-15.5 | -1.316 | 0.0189 | 0.023 | -69.628
-15 | -1.308 | 0.01785 | 0.021 | -73.296
-14.5 | -1.297 | 0.01679 | 0.02 | -77.26
-14 | -1.283 | 0.01595 | 0.019 | -80.43
-13.5 | -1.265 | 0.01502 | 0.018 | -84.207
-13 | -1.243 | 0.01431 | 0.016 | -86.862
-12.5 | -1.218 | 0.01357 | 0.015 | -89.756
-12 | -1.19 | 0.01293 | 0.014 | -91.994
-11.5 | -1.158 | 0.01234 | 0.012 | -93.803
-11 | -1.123 | 0.01184 | 0.011 | -94.82
-10.5 | -1.085 | 0.01127 | 0.01 | -96.262
-10 | -1.044 | 0.0108 | 0.008 | -96.632
-9.5 | -1 | 0.01034 | 0.007 | -96.683
-9 | -0.954 | 0.00996 | 0.005 | -95.811
-8.5 | -0.906 | 0.00947 | 0.004 | -95.619
-8 | -0.855 | 0.00912 | 0.003 | -93.784
-7.5 | -0.803 | 0.0087 | 0.001 | -92.24
-7 | -0.748 | 0.00838 | 0 | -89.289
-6.5 | -0.693 | 0.0081 | -0.002 | -85.573
-6 | -0.636 | 0.00781 | -0.003 | -81.377
-5.5 | -0.577 | 0.00756 | -0.005 | -76.392
-5 | -0.518 | 0.00729 | -0.006 | -71.077
-4.5 | -0.458 | 0.00708 | -0.008 | -64.717
-4 | -0.397 | 0.00689 | -0.009 | -57.661
-3.5 | -0.336 | 0.00666 | -0.011 | -50.382
-3 | -0.274 | 0.00574 | -0.012 | -47.72
-2.5 | -0.212 | 0.00615 | -0.014 | -34.418
-2 | -0.15 | 0.00564 | -0.015 | -26.497
-1.5 | -0.086 | 0.00591 | -0.017 | -14.624
-1 | -0.023 | 0.00617 | -0.018 | -3.735
-0.5 | 0.04 | 0.00588 | -0.02 | 6.882
0 | 0.104 | 0.00565 | -0.021 | 18.359
0.5 | 0.167 | 0.00612 | -0.022 | 27.249
1 | 0.23 | 0.00613 | -0.024 | 37.446
1.5 | 0.292 | 0.00626 | -0.025 | 46.732
2 | 0.355 | 0.00633 | -0.027 | 56.113
2.5 | 0.417 | 0.00648 | -0.028 | 64.401
3 | 0.478 | 0.00622 | -0.03 | 76.821
3.5 | 0.538 | 0.00735 | -0.031 | 73.248
4 | 0.599 | 0.0076 | -0.032 | 78.819
4.5 | 0.659 | 0.00785 | -0.034 | 83.909
5 | 0.718 | 0.00813 | -0.035 | 88.346
5.5 | 0.776 | 0.00841 | -0.037 | 92.256
6 | 0.833 | 0.00874 | -0.038 | 95.32
6.5 | 0.889 | 0.00907 | -0.04 | 98.045
7 | 0.943 | 0.00942 | -0.041 | 100.118
7.5 | 0.996 | 0.00982 | -0.042 | 101.468
8 | 1.047 | 0.01015 | -0.044 | 103.172
8.5 | 1.097 | 0.01061 | -0.045 | 103.383
9 | 1.144 | 0.01101 | -0.046 | 103.835
9.5 | 1.189 | 0.01149 | -0.048 | 103.458
10 | 1.231 | 0.01196 | -0.049 | 102.947
10.5 | 1.269 | 0.0125 | -0.05 | 101.468
11 | 1.303 | 0.01304 | -0.052 | 99.898
11.5 | 1.333 | 0.01364 | -0.053 | 97.677
12 | 1.359 | 0.01425 | -0.054 | 95.424
12.5 | 1.382 | 0.01496 | -0.055 | 92.386
13 | 1.401 | 0.01565 | -0.056 | 89.51
13.5 | 1.415 | 0.01645 | -0.058 | 86.012
14 | 1.425 | 0.01729 | -0.059 | 82.437
14.5 | 1.431 | 0.01829 | -0.06 | 78.266
15 | 1.433 | 0.01934 | -0.061 | 74.105
15.5 | 1.432 | 0.02035 | -0.062 | 70.35
16 | 1.426 | 0.02173 | -0.063 | 65.622
16.5 | 1.417 | 0.02292 | -0.064 | 61.816
17 | 1.404 | 0.02429 | -0.065 | 57.829
17.5 | 1.388 | 0.02619 | -0.066 | 52.991
18 | 1.369 | 0.02785 | -0.067 | 49.153
18.5 | 1.346 | 0.03022 | -0.068 | 44.546
19 | 1.324 | 0.03153 | -0.069 | 41.974
19.5 | 1.295 | 0.03475 | -0.07 | 37.278
20 | 1.267 | 0.03764 | -0.071 | 33.658

## 148. Re 20M Mach 0.10 (2)
BIGFOIL.COM POLAR EXPORT
NACA66-120 a=0.8
NACA66-120 a=0.8 |  |  |  | Cl Max: | 1.5798 | at alpha= | 20 | deg
XFOIL ncrit=9 |  |  |  | L/D Max: | 72.7911 | at alpha= | 8 | deg
Re: | 20000000 |  |  | Cd Min: | 0.03811 | at alpha= | 20 | deg
Mach: | 0.1 |  |  | Cl=0 at alpha= | -0.93737 | deg
|  |  |  | @ Cl=0.1, Cd= | 0.0028601
|  |  |  | @ Cl=0.4, Cd= | 0.0057793
|  |  |  | @ Cl=0.6, Cd= | 0.0085991
alpha (deg) | Cl | Cd | Cm | Cl/Cd
-20 | -1.5034 | 0.03216 | -0.073 | -46.7475
-19.5 | -1.4754 | 0.03038 | -0.0721 | -48.5648
-19 | -1.4498 | 0.02855 | -0.0708 | -50.7811
-18.5 | -1.42 | 0.027 | -0.0697 | -52.5926
-18 | -1.392 | 0.02539 | -0.0684 | -54.8247
-17.5 | -1.3595 | 0.0241 | -0.0673 | -56.4108
-17 | -1.3291 | 0.02269 | -0.0659 | -58.5765
-16.5 | -1.2968 | 0.02144 | -0.0645 | -60.4851
-16 | -1.2674 | 0.02011 | -0.0627 | -63.0234
-15.5 | -1.2324 | 0.01906 | -0.0614 | -64.659
-15 | -1.2005 | 0.0179 | -0.0596 | -67.067
-14.5 | -1.1636 | 0.017 | -0.0583 | -68.4471
-14 | -1.1285 | 0.01607 | -0.0567 | -70.224
-13.5 | -1.0899 | 0.0153 | -0.0554 | -71.2353
-13 | -1.0536 | 0.01448 | -0.0538 | -72.7624
-12.5 | -1.0138 | 0.0138 | -0.0525 | -73.4638
-12 | -0.9765 | 0.01304 | -0.0509 | -74.885
-11.5 | -0.9352 | 0.01245 | -0.0497 | -75.1165
-11 | -0.8981 | 0.01173 | -0.0478 | -76.5644
-10.5 | -0.858 | 0.01112 | -0.0463 | -77.1583
-10 | -0.8182 | 0.01055 | -0.0446 | -77.5545
-9.5 | -0.7764 | 0.01004 | -0.0432 | -77.3307
-9 | -0.7344 | 0.00957 | -0.0418 | -76.7398
-8.5 | -0.6933 | 0.00908 | -0.0402 | -76.3546
-8 | -0.6524 | 0.00861 | -0.0384 | -75.7724
-7.5 | -0.6103 | 0.00818 | -0.0368 | -74.6088
-7 | -0.5675 | 0.00781 | -0.0352 | -72.6633
-6.5 | -0.5252 | 0.00746 | -0.0334 | -70.4021
-6 | -0.4847 | 0.00711 | -0.0312 | -68.1716
-5.5 | -0.447 | 0.0068 | -0.0282 | -65.7353
-5 | -0.4076 | 0.00663 | -0.0255 | -61.4781
-4.5 | -0.358 | 0.00642 | -0.0249 | -55.7632
-4 | -0.3068 | 0.00623 | -0.0246 | -49.2456
-3.5 | -0.2566 | 0.00597 | -0.0241 | -42.9816
-2.5 | -0.1599 | 0.00515 | -0.0225 | -31.0485
-2 | -0.1086 | 0.00477 | -0.0223 | -22.7673
-1.5 | -0.0574 | 0.00437 | -0.0221 | -13.135
-1 | -0.0061 | 0.00388 | -0.022 | -1.5722
-0.5 | 0.0426 | 0.00308 | -0.0215 | 13.8312
0 | 0.0999 | 0.00286 | -0.0225 | 34.9301
0.5 | 0.1598 | 0.0029 | -0.024 | 55.1034
1 | 0.2132 | 0.00335 | -0.0242 | 63.6418
2.5 | 0.3481 | 0.00513 | -0.0199 | 67.8558
3 | 0.3886 | 0.00562 | -0.0176 | 69.1459
3.5 | 0.4208 | 0.00607 | -0.0134 | 69.3245
4 | 0.4403 | 0.00654 | -0.0066 | 67.3242
4.5 | 0.4679 | 0.00715 | -0.0019 | 65.4406
5 | 0.5055 | 0.00762 | 0.0008 | 66.3386
5.5 | 0.5465 | 0.00805 | 0.0028 | 67.8882
6 | 0.588 | 0.00849 | 0.0046 | 69.258
6.5 | 0.632 | 0.00889 | 0.0059 | 71.0911
7 | 0.6727 | 0.0094 | 0.0077 | 71.5638
7.5 | 0.7145 | 0.00989 | 0.0092 | 72.2447
8 | 0.7563 | 0.01039 | 0.0107 | 72.7911
8.5 | 0.7957 | 0.01099 | 0.0125 | 72.4022
9 | 0.8368 | 0.01155 | 0.014 | 72.4502
9.5 | 0.8774 | 0.01214 | 0.0155 | 72.2735
10 | 0.9175 | 0.01277 | 0.017 | 71.8481
10.5 | 0.958 | 0.01341 | 0.0184 | 71.4392
11 | 0.9945 | 0.01423 | 0.0203 | 69.8876
11.5 | 1.0345 | 0.01494 | 0.0216 | 69.2436
12 | 1.0715 | 0.0158 | 0.0232 | 67.8165
12.5 | 1.111 | 0.01657 | 0.0245 | 67.0489
13 | 1.146 | 0.01756 | 0.0262 | 65.262
13.5 | 1.1846 | 0.01841 | 0.0274 | 64.3455
14 | 1.2185 | 0.01949 | 0.0291 | 62.5192
14.5 | 1.2525 | 0.02062 | 0.0307 | 60.742
15 | 1.2879 | 0.0217 | 0.032 | 59.3502
15.5 | 1.3198 | 0.02303 | 0.0336 | 57.3079
16 | 1.3556 | 0.02413 | 0.0347 | 56.179
16.5 | 1.386 | 0.02558 | 0.0362 | 54.183
17 | 1.4189 | 0.02691 | 0.0374 | 52.7276
17.5 | 1.4478 | 0.02856 | 0.0388 | 50.6933
18 | 1.4793 | 0.03002 | 0.0399 | 49.2771
18.5 | 1.5048 | 0.03194 | 0.0413 | 47.1133
19 | 1.5305 | 0.0339 | 0.0426 | 45.1475
19.5 | 1.5552 | 0.03598 | 0.0438 | 43.224
20 | 1.5798 | 0.03811 | 0.0448 | 41.4537

## 149. Re 20M Mach 0.25 (1)
BIGFOIL.COM POLAR EXPORT
NACA66-120 a=0.8
NACA66-120 a=0.8 |  |  |  | Cl Max: | 1.348 | at alpha= | 13 | deg
JavaFoil+Calcfoil stall+Eppler ext transition |  |  |  | L/D Max: | 100.117 | at alpha= | 8 | deg
Re: | 20000000 |  |  | Cd Min: | 0.00563 | at alpha= | -1 | deg
Mach: | 0.25 |  |  | Cl=0 at alpha= | -0.81818 | deg
|  |  |  | @ Cl=0.1, Cd= | 0.0062112
|  |  |  | @ Cl=0.4, Cd= | 0.0065275
|  |  |  | @ Cl=0.6, Cd= | 0.007769
alpha (deg) | Cl | Cd | Cm | Cl/Cd
-19 | -0.82 | 0.07936 | 0.027 | -10.338
-18.5 | -0.93 | 0.0398 | 0.03 | -23.362
-18 | -0.989 | 0.03419 | 0.029 | -28.921
-17.5 | -1.039 | 0.03143 | 0.028 | -33.057
-17 | -1.089 | 0.02699 | 0.027 | -40.336
-16.5 | -1.127 | 0.02516 | 0.026 | -44.8
-16 | -1.154 | 0.02322 | 0.024 | -49.701
-15.5 | -1.176 | 0.02152 | 0.023 | -54.636
-15 | -1.191 | 0.02028 | 0.022 | -58.744
-14.5 | -1.202 | 0.01884 | 0.021 | -63.788
-14 | -1.206 | 0.01769 | 0.019 | -68.207
-13.5 | -1.205 | 0.01668 | 0.018 | -72.261
-13 | -1.198 | 0.0158 | 0.017 | -75.806
-12.5 | -1.186 | 0.01481 | 0.015 | -80.064
-12 | -1.168 | 0.01403 | 0.014 | -83.25
-11.5 | -1.146 | 0.01326 | 0.013 | -86.38
-11 | -1.118 | 0.01265 | 0.011 | -88.423
-10.5 | -1.086 | 0.01204 | 0.01 | -90.24
-10 | -1.05 | 0.01144 | 0.008 | -91.811
-9.5 | -1.01 | 0.01092 | 0.007 | -92.528
-9 | -0.966 | 0.0105 | 0.006 | -92.056
-8.5 | -0.92 | 0.00994 | 0.004 | -92.533
-8 | -0.87 | 0.00958 | 0.003 | -90.897
-7.5 | -0.819 | 0.00909 | 0.001 | -90.027
-7 | -0.764 | 0.00871 | 0 | -87.797
-6.5 | -0.708 | 0.00839 | -0.002 | -84.458
-6 | -0.651 | 0.00808 | -0.003 | -80.52
-5.5 | -0.591 | 0.00779 | -0.005 | -75.909
-5 | -0.531 | 0.00756 | -0.006 | -70.258
-4.5 | -0.47 | 0.00728 | -0.008 | -64.49
-4 | -0.407 | 0.00704 | -0.009 | -57.873
-3.5 | -0.344 | 0.00684 | -0.011 | -50.338
-3 | -0.281 | 0.00588 | -0.012 | -47.792
-2.5 | -0.217 | 0.00627 | -0.014 | -34.637
-2 | -0.153 | 0.00627 | -0.015 | -24.459
-1.5 | -0.089 | 0.00624 | -0.017 | -14.201
-1 | -0.024 | 0.00563 | -0.018 | -4.197
-0.5 | 0.042 | 0.00574 | -0.02 | 7.248
0 | 0.106 | 0.00626 | -0.022 | 16.988
0.5 | 0.171 | 0.00622 | -0.023 | 27.487
1 | 0.236 | 0.00622 | -0.024 | 37.895
1.5 | 0.3 | 0.00635 | -0.026 | 47.21
2 | 0.364 | 0.00646 | -0.027 | 56.412
2.5 | 0.428 | 0.00658 | -0.029 | 65.076
3 | 0.49 | 0.00638 | -0.03 | 76.844
3.5 | 0.552 | 0.00756 | -0.032 | 73.008
4 | 0.614 | 0.00783 | -0.033 | 78.401
4.5 | 0.675 | 0.00811 | -0.035 | 83.287
5 | 0.736 | 0.00839 | -0.036 | 87.722
5.5 | 0.795 | 0.00872 | -0.038 | 91.17
6 | 0.853 | 0.00905 | -0.039 | 94.164
6.5 | 0.909 | 0.00945 | -0.041 | 96.143
7 | 0.964 | 0.00984 | -0.042 | 97.979
7.5 | 1.016 | 0.01027 | -0.043 | 98.914
8 | 1.067 | 0.01066 | -0.045 | 100.117
8.5 | 1.115 | 0.01114 | -0.046 | 100.095
9 | 1.16 | 0.01166 | -0.047 | 99.433
9.5 | 1.202 | 0.01219 | -0.049 | 98.61
10 | 1.241 | 0.01272 | -0.05 | 97.532
10.5 | 1.273 | 0.01331 | -0.052 | 95.64
11 | 1.299 | 0.01398 | -0.053 | 92.931
11.5 | 1.32 | 0.01468 | -0.054 | 89.923
12 | 1.336 | 0.01544 | -0.055 | 86.491
12.5 | 1.345 | 0.01622 | -0.057 | 82.929
13 | 1.348 | 0.01711 | -0.058 | 78.795
13.5 | 1.344 | 0.01799 | -0.059 | 74.738
14 | 1.334 | 0.01936 | -0.06 | 68.897
14.5 | 1.316 | 0.02071 | -0.061 | 63.535
15 | 1.292 | 0.02199 | -0.063 | 58.77
15.5 | 1.261 | 0.02366 | -0.064 | 53.297
16 | 1.224 | 0.02561 | -0.065 | 47.775
16.5 | 1.18 | 0.02769 | -0.066 | 42.608
17 | 1.127 | 0.03162 | -0.066 | 35.638
17.5 | 1.069 | 0.03589 | -0.067 | 29.776
18 | 1.007 | 0.04069 | -0.067 | 24.743

## 150. Re 20M Mach 0.25 (2)
BIGFOIL.COM POLAR EXPORT
NACA66-120 a=0.8
NACA66-120 a=0.8 |  |  |  | Cl Max: | 1.5761 | at alpha= | 20 | deg
XFOIL ncrit=9 |  |  |  | L/D Max: | 68.1547 | at alpha= | 3 | deg
Re: | 20000000 |  |  | Cd Min: | 0.04719 | at alpha= | 20 | deg
Mach: | 0.25 |  |  | Cl=0 at alpha= | -0.92857 | deg
|  |  |  | @ Cl=0.1, Cd= | 0.0028681
|  |  |  | @ Cl=0.4, Cd= | 0.0060911
|  |  |  | @ Cl=0.6, Cd= | 0.0094091
alpha (deg) | Cl | Cd | Cm | Cl/Cd
-20 | -1.5038 | 0.04011 | -0.091 | -37.4919
-19.5 | -1.4823 | 0.03723 | -0.0895 | -39.8147
-19 | -1.4598 | 0.03456 | -0.0879 | -42.2396
-18.5 | -1.4323 | 0.03231 | -0.0862 | -44.3299
-18 | -1.4052 | 0.03015 | -0.0843 | -46.607
-17.5 | -1.3764 | 0.02816 | -0.0824 | -48.8778
-17 | -1.3427 | 0.02652 | -0.0807 | -50.6297
-16.5 | -1.312 | 0.0248 | -0.0786 | -52.9032
-16 | -1.2756 | 0.02345 | -0.0768 | -54.3966
-15.5 | -1.244 | 0.02187 | -0.0746 | -56.8816
-15 | -1.2077 | 0.0206 | -0.0726 | -58.6262
-14.5 | -1.1741 | 0.01928 | -0.0703 | -60.8973
-14 | -1.1354 | 0.01823 | -0.0684 | -62.282
-13.5 | -1.0991 | 0.01713 | -0.0663 | -64.1623
-13 | -1.0584 | 0.01624 | -0.0645 | -65.1724
-12.5 | -1.02 | 0.01528 | -0.0625 | -66.7539
-12 | -0.9782 | 0.0145 | -0.0608 | -67.4621
-11.5 | -0.9376 | 0.01372 | -0.0589 | -68.3382
-11 | -0.8958 | 0.013 | -0.0571 | -68.9077
-10.5 | -0.8572 | 0.01222 | -0.0549 | -70.1473
-10 | -0.8148 | 0.01159 | -0.0531 | -70.302
-9.5 | -0.7732 | 0.01095 | -0.0512 | -70.6119
-9 | -0.7294 | 0.0104 | -0.0496 | -70.1346
-8.5 | -0.6859 | 0.00985 | -0.0479 | -69.6345
-8 | -0.6433 | 0.0093 | -0.046 | -69.172
-7.5 | -0.6005 | 0.00878 | -0.0441 | -68.3941
-7 | -0.5557 | 0.00834 | -0.0425 | -66.6307
-6.5 | -0.5109 | 0.00793 | -0.0408 | -64.4262
-6 | -0.4673 | 0.00752 | -0.0389 | -62.141
-5.5 | -0.4246 | 0.00715 | -0.0368 | -59.3846
-5 | -0.3821 | 0.00681 | -0.0345 | -56.1087
-4.5 | -0.3452 | 0.00653 | -0.0309 | -52.8637
-4 | -0.3021 | 0.00635 | -0.0284 | -47.5748
-3.5 | -0.2528 | 0.0061 | -0.0274 | -41.4426
-3 | -0.2077 | 0.00567 | -0.0255 | -36.6314
-2.5 | -0.1602 | 0.00521 | -0.0242 | -30.7486
-2 | -0.1084 | 0.00482 | -0.0237 | -22.4896
-1.5 | -0.0572 | 0.00438 | -0.0232 | -13.0594
-1 | -0.0072 | 0.00379 | -0.0226 | -1.8997
-0.5 | 0.0432 | 0.003 | -0.0221 | 14.4
0 | 0.1035 | 0.00286 | -0.0233 | 36.1888
0.5 | 0.1662 | 0.00286 | -0.0249 | 58.1119
1.5 | 0.266 | 0.00403 | -0.0234 | 66.005
2 | 0.3052 | 0.00478 | -0.0205 | 63.8494
2.5 | 0.3515 | 0.0052 | -0.0189 | 67.5962
3 | 0.3878 | 0.00569 | -0.0152 | 68.1547
3.5 | 0.4024 | 0.00617 | -0.0071 | 65.2188
4 | 0.424 | 0.00688 | -0.0009 | 61.6279
4.5 | 0.4527 | 0.0076 | 0.0038 | 59.5658
5 | 0.4908 | 0.00816 | 0.0066 | 60.1471
5.5 | 0.533 | 0.00866 | 0.0086 | 61.5473
6 | 0.5773 | 0.00913 | 0.0102 | 63.2311
6.5 | 0.6204 | 0.00966 | 0.012 | 64.2236
7 | 0.6642 | 0.01019 | 0.0136 | 65.1816
7.5 | 0.7063 | 0.01078 | 0.0155 | 65.5195
8 | 0.7499 | 0.01134 | 0.0171 | 66.1287
8.5 | 0.7899 | 0.01204 | 0.0192 | 65.6063
9 | 0.8337 | 0.01263 | 0.0207 | 66.0095
9.5 | 0.8741 | 0.01338 | 0.0226 | 65.3288
10 | 0.9165 | 0.01407 | 0.0242 | 65.1386
10.5 | 0.9553 | 0.01495 | 0.0263 | 63.8997
11 | 0.9967 | 0.01576 | 0.028 | 63.2424
11.5 | 1.0361 | 0.01668 | 0.0299 | 62.1163
12 | 1.0766 | 0.01759 | 0.0316 | 61.2052
12.5 | 1.1167 | 0.01856 | 0.0333 | 60.167
13 | 1.1528 | 0.01974 | 0.0354 | 58.3992
13.5 | 1.1934 | 0.02073 | 0.037 | 57.5687
14 | 1.2262 | 0.02214 | 0.0393 | 55.3839
14.5 | 1.265 | 0.02331 | 0.041 | 54.2686
15 | 1.2985 | 0.0248 | 0.043 | 52.3589
15.5 | 1.3357 | 0.02614 | 0.0447 | 51.0979
16 | 1.3682 | 0.02782 | 0.0466 | 49.1804
16.5 | 1.4025 | 0.02941 | 0.0484 | 47.6879
17 | 1.4321 | 0.03134 | 0.0504 | 45.6956
17.5 | 1.4634 | 0.03326 | 0.0522 | 43.9988
18 | 1.4907 | 0.03553 | 0.054 | 41.9561
18.5 | 1.5127 | 0.03818 | 0.056 | 39.6202
19 | 1.5377 | 0.04078 | 0.0576 | 37.7072
19.5 | 1.5592 | 0.04377 | 0.0591 | 35.6226
20 | 1.5761 | 0.04719 | 0.0605 | 33.399

## 151. Re 20M Mach 0.50 (1)
BIGFOIL.COM POLAR EXPORT
NACA66-120 a=0.8
NACA66-120 a=0.8 |  |  |  | Cl Max: | 1.186 | at alpha= | 20 | deg
JavaFoil+Calcfoil stall+Eppler ext transition |  |  |  | L/D Max: | 86.458 | at alpha= | 6.5 | deg
Re: | 20000000 |  |  | Cd Min: | 0.00625 | at alpha= | -2.5 | deg
Mach: | 0.5 |  |  | Cl=0 at alpha= | -0.81944 | deg
|  |  |  | @ Cl=0.1, Cd= | 0.0066525
|  |  |  | @ Cl=0.4, Cd= | 0.0071568
|  |  |  | @ Cl=0.6, Cd= | 0.0083876
alpha (deg) | Cl | Cd | Cm | Cl/Cd
-20 | -1.094 | 0.20703 | 0.025 | -5.286
-19.5 | -1.066 | 0.18967 | 0.023 | -5.619
-19 | -1.04 | 0.1722 | 0.023 | -6.04
-18.5 | -1.011 | 0.16601 | 0.022 | -6.089
-18 | -0.981 | 0.16519 | 0.02 | -5.939
-17.5 | -0.954 | 0.15456 | 0.02 | -6.175
-17 | -0.927 | 0.14289 | 0.019 | -6.487
-16.5 | -0.896 | 0.13793 | 0.017 | -6.496
-16 | -0.867 | 0.13379 | 0.016 | -6.483
-15.5 | -0.849 | 0.10843 | 0.017 | -7.828
-15 | -0.816 | 0.10716 | 0.015 | -7.612
-14.5 | -0.797 | 0.09173 | 0.016 | -8.691
-14 | -0.767 | 0.08735 | 0.015 | -8.783
-13.5 | -0.841 | 0.0301 | 0.019 | -27.927
-13 | -0.705 | 0.08271 | 0.012 | -8.529
-12.5 | -0.785 | 0.02455 | 0.017 | -31.961
-12 | -0.76 | 0.02039 | 0.015 | -37.259
-11.5 | -0.729 | 0.01851 | 0.014 | -39.365
-11 | -0.697 | 0.01707 | 0.012 | -40.808
-10.5 | -0.56 | 0.06278 | 0.007 | -8.926
-10 | -0.629 | 0.01649 | 0.009 | -38.127
-9.5 | -0.597 | 0.01494 | 0.008 | -39.97
-9 | -0.876 | 0.01372 | 0.006 | -63.889
-8.5 | -0.907 | 0.01277 | 0.005 | -70.999
-8 | -0.895 | 0.01193 | 0.003 | -75.019
-7.5 | -0.863 | 0.0112 | 0.001 | -77.073
-7 | -0.819 | 0.01057 | 0 | -77.491
-6.5 | -0.768 | 0.00998 | -0.002 | -76.969
-6 | -0.711 | 0.00945 | -0.004 | -75.176
-5.5 | -0.649 | 0.00904 | -0.005 | -71.82
-5 | -0.585 | 0.00869 | -0.007 | -67.299
-4.5 | -0.519 | 0.00832 | -0.009 | -62.315
-4 | -0.45 | 0.00797 | -0.01 | -56.491
-3.5 | -0.381 | 0.00766 | -0.012 | -49.766
-3 | -0.311 | 0.00743 | -0.014 | -41.857
-2.5 | -0.241 | 0.00625 | -0.015 | -38.545
-2 | -0.17 | 0.00674 | -0.017 | -25.25
-1.5 | -0.098 | 0.00662 | -0.019 | -14.839
-1 | -0.026 | 0.00653 | -0.02 | -4.01
-0.5 | 0.046 | 0.00654 | -0.022 | 7.05
0 | 0.118 | 0.00669 | -0.024 | 17.655
0.5 | 0.19 | 0.0067 | -0.025 | 28.351
1 | 0.262 | 0.00638 | -0.027 | 41.001
1.5 | 0.333 | 0.00698 | -0.029 | 47.75
2 | 0.405 | 0.00717 | -0.03 | 56.445
2.5 | 0.476 | 0.0069 | -0.032 | 68.945
3 | 0.544 | 0.00721 | -0.034 | 75.406
3.5 | 0.612 | 0.00864 | -0.035 | 70.857
4 | 0.68 | 0.00901 | -0.037 | 75.491
4.5 | 0.747 | 0.00941 | -0.039 | 79.32
5 | 0.811 | 0.00982 | -0.04 | 82.637
5.5 | 0.873 | 0.01029 | -0.042 | 84.901
6 | 0.932 | 0.01081 | -0.043 | 86.268
6.5 | 0.987 | 0.01141 | -0.045 | 86.458
7 | 1.035 | 0.01207 | -0.047 | 85.814
7.5 | 1.076 | 0.01278 | -0.048 | 84.196
8 | 1.104 | 0.01353 | -0.05 | 81.637
8.5 | 1.114 | 0.01436 | -0.051 | 77.557
9 | 1.087 | 0.01533 | -0.053 | 70.904
9.5 | 0.926 | 0.01647 | -0.054 | 56.208
10 | 0.741 | 0.01791 | -0.056 | 41.362
10.5 | 0.773 | 0.01965 | -0.057 | 39.323
11 | 0.673 | 0.07347 | -0.03 | 9.166
11.5 | 0.84 | 0.02003 | -0.06 | 41.92
12 | 0.871 | 0.0217 | -0.061 | 40.162
12.5 | 0.902 | 0.02373 | -0.063 | 38.024
13 | 0.931 | 0.02664 | -0.064 | 34.948
13.5 | 0.943 | 0.0356 | -0.063 | 26.494
14 | 0.988 | 0.0316 | -0.066 | 31.271
14.5 | 0.938 | 0.06621 | -0.058 | 14.17
15 | 0.972 | 0.06862 | -0.06 | 14.158
15.5 | 0.933 | 0.12228 | -0.044 | 7.633
16 | 0.957 | 0.13628 | -0.043 | 7.024
16.5 | 0.988 | 0.1386 | -0.046 | 7.126
17 | 1.019 | 0.14462 | -0.048 | 7.043
17.5 | 1.043 | 0.1566 | -0.048 | 6.66
18 | 1.072 | 0.16515 | -0.049 | 6.493
18.5 | 1.102 | 0.17496 | -0.051 | 6.296
19 | 1.128 | 0.18866 | -0.052 | 5.977
19.5 | 1.157 | 0.19489 | -0.053 | 5.934
20 | 1.186 | 0.19745 | -0.055 | 6.007

## 152. Re 20M Mach 0.50 (2)
BIGFOIL.COM POLAR EXPORT
NACA66-120 a=0.8
NACA66-120 a=0.8 |  |  |  | Cl Max: | 1.1061 | at alpha= | 12.5 | deg
XFOIL ncrit=9 |  |  |  | L/D Max: | 89.3559 | at alpha= | 1 | deg
Re: | 20000000 |  |  | Cd Min: | 0.12368 | at alpha= | 17.5 | deg
Mach: | 0.5 |  |  | Cl=0 at alpha= | -0.90069 | deg
|  |  |  | @ Cl=0.1, Cd= | 0.0028461
|  |  |  | @ Cl=0.4, Cd= | 0.01017
|  |  |  | @ Cl=0.6, Cd= | 0.013919
alpha (deg) | Cl | Cd | Cm | Cl/Cd
-17 | -0.7044 | 0.11278 | -0.0924 | -6.2458
-16.5 | -0.7209 | 0.10095 | -0.1003 | -7.1412
-16 | -0.7391 | 0.08936 | -0.108 | -8.271
-15.5 | -0.7632 | 0.07772 | -0.1153 | -9.8199
-15 | -0.7861 | 0.06724 | -0.1209 | -11.691
-14.5 | -0.818 | 0.05705 | -0.1248 | -14.3383
-14 | -0.8468 | 0.04826 | -0.1259 | -17.5466
-13.5 | -0.8774 | 0.04054 | -0.1245 | -21.6428
-13 | -0.9079 | 0.03386 | -0.1203 | -26.8133
-12.5 | -0.928 | 0.02861 | -0.1145 | -32.4362
-12 | -0.9399 | 0.02433 | -0.1075 | -38.6313
-11.5 | -0.9247 | 0.0215 | -0.1013 | -43.0093
-11 | -0.8923 | 0.01957 | -0.0962 | -45.5953
-10.5 | -0.8527 | 0.01799 | -0.0917 | -47.3986
-10 | -0.8073 | 0.01672 | -0.0879 | -48.2835
-9.5 | -0.7591 | 0.01563 | -0.0846 | -48.5669
-9 | -0.7095 | 0.01466 | -0.0816 | -48.397
-8.5 | -0.6591 | 0.01378 | -0.0787 | -47.8302
-8 | -0.6091 | 0.01294 | -0.0761 | -47.0711
-7.5 | -0.5602 | 0.01215 | -0.0733 | -46.107
-7 | -0.5117 | 0.01138 | -0.0706 | -44.9649
-6.5 | -0.4603 | 0.01075 | -0.0684 | -42.8186
-6 | -0.4107 | 0.0101 | -0.066 | -40.6634
-5.5 | -0.3608 | 0.00948 | -0.0638 | -38.0591
-5 | -0.3101 | 0.00893 | -0.0617 | -34.7256
-4.5 | -0.2606 | 0.00836 | -0.0595 | -31.1722
-4 | -0.2104 | 0.00784 | -0.0575 | -26.8367
-3.5 | -0.1731 | 0.00708 | -0.0533 | -24.4492
-3 | -0.1496 | 0.00617 | -0.0464 | -24.2464
-2.5 | -0.1418 | 0.00551 | -0.0358 | -25.735
-2 | -0.0975 | 0.00507 | -0.0322 | -19.2308
-1.5 | -0.0592 | 0.0043 | -0.0277 | -13.7674
-1 | -0.0115 | 0.00354 | -0.0252 | -3.2486
-0.5 | 0.0464 | 0.00289 | -0.0246 | 16.0554
0 | 0.1196 | 0.00283 | -0.0267 | 42.2615
0.5 | 0.1927 | 0.00287 | -0.0288 | 67.1429
1 | 0.2636 | 0.00295 | -0.0304 | 89.3559
1.5 | 0.3114 | 0.0037 | -0.0276 | 84.1622
2 | 0.3439 | 0.00452 | -0.0218 | 76.0841
3 | 0.341 | 0.00644 | 0.0027 | 52.9503
3.5 | 0.3556 | 0.00764 | 0.0109 | 46.5445
4.5 | 0.3988 | 0.01013 | 0.0241 | 39.3682
5 | 0.4312 | 0.01122 | 0.0287 | 38.4314
5.5 | 0.4783 | 0.01198 | 0.0311 | 39.9249
6 | 0.5276 | 0.01273 | 0.0332 | 41.4454
6.5 | 0.5768 | 0.01351 | 0.0353 | 42.6943
7 | 0.6256 | 0.01437 | 0.0376 | 43.5351
7.5 | 0.676 | 0.0152 | 0.0397 | 44.4737
8 | 0.7226 | 0.01623 | 0.0424 | 44.5225
8.5 | 0.7735 | 0.01715 | 0.0446 | 45.102
9 | 0.8208 | 0.01827 | 0.0474 | 44.9261
9.5 | 0.8703 | 0.01935 | 0.05 | 44.9767
10 | 0.915 | 0.02071 | 0.0533 | 44.1816
10.5 | 0.9638 | 0.02194 | 0.0563 | 43.9289
11 | 1.0074 | 0.02352 | 0.0598 | 42.8316
11.5 | 1.0522 | 0.02512 | 0.0635 | 41.8869
12 | 1.0838 | 0.02744 | 0.0682 | 39.4971
12.5 | 1.1061 | 0.03039 | 0.0733 | 36.3968
13 | 1.1022 | 0.03489 | 0.0794 | 31.5907
13.5 | 1.0875 | 0.04041 | 0.0847 | 26.9117
14 | 1.0642 | 0.04716 | 0.0885 | 22.5657
14.5 | 1.0435 | 0.05467 | 0.0902 | 19.0873
15 | 1.0075 | 0.06431 | 0.0894 | 15.6663
15.5 | 0.9736 | 0.07495 | 0.0862 | 12.99
16 | 0.9416 | 0.08656 | 0.0807 | 10.878
16.5 | 0.9123 | 0.09884 | 0.0736 | 9.2301
17 | 0.8905 | 0.11096 | 0.0659 | 8.0254
17.5 | 0.8682 | 0.12368 | 0.0575 | 7.0197