## index
index | Re | Mach | Datasource
1 | 50000 | 0 | JavaFoil+Calcfoil stall+Eppler ext transition
2 | 50000 | 0 | XFOIL ncrit=9
3 | 50000 | 0.1 | JavaFoil+Calcfoil stall+Eppler ext transition
4 | 50000 | 0.1 | XFOIL ncrit=9
5 | 50000 | 0.25 | JavaFoil+Calcfoil stall+Eppler ext transition
6 | 50000 | 0.25 | XFOIL ncrit=9
7 | 50000 | 0.5 | JavaFoil+Calcfoil stall+Eppler ext transition
8 | 50000 | 0.5 | XFOIL ncrit=9
9 | 100000 | 0 | JavaFoil+Calcfoil stall+Eppler ext transition
10 | 100000 | 0 | XFOIL ncrit=9
11 | 100000 | 0.1 | JavaFoil+Calcfoil stall+Eppler ext transition
12 | 100000 | 0.1 | XFOIL ncrit=9
13 | 100000 | 0.25 | JavaFoil+Calcfoil stall+Eppler ext transition
14 | 100000 | 0.25 | XFOIL ncrit=9
15 | 100000 | 0.5 | JavaFoil+Calcfoil stall+Eppler ext transition
16 | 100000 | 0.5 | XFOIL ncrit=9
17 | 250000 | 0 | JavaFoil+Calcfoil stall+Eppler ext transition
18 | 250000 | 0 | XFOIL ncrit=9
19 | 250000 | 0.1 | JavaFoil+Calcfoil stall+Eppler ext transition
20 | 250000 | 0.1 | XFOIL ncrit=9
21 | 250000 | 0.25 | JavaFoil+Calcfoil stall+Eppler ext transition
22 | 250000 | 0.25 | XFOIL ncrit=9
23 | 250000 | 0.5 | JavaFoil+Calcfoil stall+Eppler ext transition
24 | 250000 | 0.5 | XFOIL ncrit=9
25 | 500000 | 0 | JavaFoil+Calcfoil stall+Eppler ext transition
26 | 500000 | 0 | XFOIL ncrit=9
27 | 500000 | 0.1 | JavaFoil+Calcfoil stall+Eppler ext transition
28 | 500000 | 0.1 | XFOIL ncrit=9
29 | 500000 | 0.25 | JavaFoil+Calcfoil stall+Eppler ext transition
30 | 500000 | 0.25 | XFOIL ncrit=9
31 | 500000 | 0.5 | JavaFoil+Calcfoil stall+Eppler ext transition
32 | 500000 | 0.5 | XFOIL ncrit=9
33 | 750000 | 0 | JavaFoil+Calcfoil stall+Eppler ext transition
34 | 750000 | 0 | XFOIL ncrit=9
35 | 750000 | 0.1 | JavaFoil+Calcfoil stall+Eppler ext transition
36 | 750000 | 0.1 | XFOIL ncrit=9
37 | 750000 | 0.25 | JavaFoil+Calcfoil stall+Eppler ext transition
38 | 750000 | 0.25 | XFOIL ncrit=9
39 | 750000 | 0.5 | JavaFoil+Calcfoil stall+Eppler ext transition
40 | 750000 | 0.5 | XFOIL ncrit=9
41 | 1000000 | 0 | JavaFoil+Calcfoil stall+Eppler ext transition
42 | 1000000 | 0 | XFOIL ncrit=9
43 | 1000000 | 0.1 | JavaFoil+Calcfoil stall+Eppler ext transition
44 | 1000000 | 0.1 | XFOIL ncrit=9
45 | 1000000 | 0.25 | JavaFoil+Calcfoil stall+Eppler ext transition
46 | 1000000 | 0.25 | XFOIL ncrit=9
47 | 1000000 | 0.5 | JavaFoil+Calcfoil stall+Eppler ext transition
48 | 1000000 | 0.5 | XFOIL ncrit=9
49 | 2000000 | 0 | JavaFoil+Calcfoil stall+Eppler ext transition
50 | 2000000 | 0 | XFOIL ncrit=9
51 | 2000000 | 0.1 | JavaFoil+Calcfoil stall+Eppler ext transition
52 | 2000000 | 0.1 | XFOIL ncrit=9
53 | 2000000 | 0.25 | JavaFoil+Calcfoil stall+Eppler ext transition
54 | 2000000 | 0.25 | XFOIL ncrit=9
55 | 2000000 | 0.5 | JavaFoil+Calcfoil stall+Eppler ext transition
56 | 2000000 | 0.5 | XFOIL ncrit=9
57 | 3000000 | 0 | JavaFoil+Calcfoil stall+Eppler ext transition
58 | 3000000 | 0 | XFOIL ncrit=9
59 | 3000000 | 0.1 | JavaFoil+Calcfoil stall+Eppler ext transition
60 | 3000000 | 0.1 | XFOIL ncrit=9
61 | 3000000 | 0.25 | JavaFoil+Calcfoil stall+Eppler ext transition
62 | 3000000 | 0.25 | XFOIL ncrit=9
63 | 3000000 | 0.5 | JavaFoil+Calcfoil stall+Eppler ext transition
64 | 3000000 | 0.5 | XFOIL ncrit=9
65 | 4000000 | 0 | JavaFoil+Calcfoil stall+Eppler ext transition
66 | 4000000 | 0 | XFOIL ncrit=9
67 | 4000000 | 0.1 | JavaFoil+Calcfoil stall+Eppler ext transition
68 | 4000000 | 0.1 | XFOIL ncrit=9
69 | 4000000 | 0.25 | JavaFoil+Calcfoil stall+Eppler ext transition
70 | 4000000 | 0.25 | XFOIL ncrit=9
71 | 4000000 | 0.5 | JavaFoil+Calcfoil stall+Eppler ext transition
72 | 4000000 | 0.5 | XFOIL ncrit=9
73 | 5000000 | 0 | JavaFoil+Calcfoil stall+Eppler ext transition
74 | 5000000 | 0 | XFOIL ncrit=9
75 | 5000000 | 0.1 | JavaFoil+Calcfoil stall+Eppler ext transition
76 | 5000000 | 0.1 | XFOIL ncrit=9
77 | 5000000 | 0.25 | JavaFoil+Calcfoil stall+Eppler ext transition
78 | 5000000 | 0.25 | XFOIL ncrit=9
79 | 5000000 | 0.5 | JavaFoil+Calcfoil stall+Eppler ext transition
80 | 5000000 | 0.5 | XFOIL ncrit=9
81 | 6000000 | 0 | JavaFoil+Calcfoil stall+Eppler ext transition
82 | 6000000 | 0 | XFOIL ncrit=9
83 | 6000000 | 0.1 | JavaFoil+Calcfoil stall+Eppler ext transition
84 | 6000000 | 0.1 | XFOIL ncrit=9
85 | 6000000 | 0.25 | JavaFoil+Calcfoil stall+Eppler ext transition
86 | 6000000 | 0.25 | XFOIL ncrit=9
87 | 6000000 | 0.5 | JavaFoil+Calcfoil stall+Eppler ext transition
88 | 6000000 | 0.5 | XFOIL ncrit=9
89 | 7000000 | 0 | JavaFoil+Calcfoil stall+Eppler ext transition
90 | 7000000 | 0 | XFOIL ncrit=9
91 | 7000000 | 0.1 | JavaFoil+Calcfoil stall+Eppler ext transition
92 | 7000000 | 0.1 | XFOIL ncrit=9
93 | 7000000 | 0.25 | JavaFoil+Calcfoil stall+Eppler ext transition
94 | 7000000 | 0.25 | XFOIL ncrit=9
95 | 7000000 | 0.5 | JavaFoil+Calcfoil stall+Eppler ext transition
96 | 7000000 | 0.5 | XFOIL ncrit=9
97 | 8000000 | 0 | JavaFoil+Calcfoil stall+Eppler ext transition
98 | 8000000 | 0 | XFOIL ncrit=9
99 | 8000000 | 0.1 | JavaFoil+Calcfoil stall+Eppler ext transition
100 | 8000000 | 0.1 | XFOIL ncrit=9
101 | 8000000 | 0.25 | JavaFoil+Calcfoil stall+Eppler ext transition
102 | 8000000 | 0.25 | XFOIL ncrit=9
103 | 8000000 | 0.5 | JavaFoil+Calcfoil stall+Eppler ext transition
104 | 8000000 | 0.5 | XFOIL ncrit=9
105 | 10000000 | 0 | JavaFoil+Calcfoil stall+Eppler ext transition
106 | 10000000 | 0 | XFOIL ncrit=9
107 | 10000000 | 0.1 | JavaFoil+Calcfoil stall+Eppler ext transition
108 | 10000000 | 0.1 | XFOIL ncrit=9
109 | 10000000 | 0.25 | JavaFoil+Calcfoil stall+Eppler ext transition
110 | 10000000 | 0.25 | XFOIL ncrit=9
111 | 10000000 | 0.5 | JavaFoil+Calcfoil stall+Eppler ext transition
112 | 10000000 | 0.5 | XFOIL ncrit=9
113 | 12000000 | 0 | JavaFoil+Calcfoil stall+Eppler ext transition
114 | 12000000 | 0 | XFOIL ncrit=9
115 | 12000000 | 0.1 | JavaFoil+Calcfoil stall+Eppler ext transition
116 | 12000000 | 0.1 | XFOIL ncrit=9
117 | 12000000 | 0.25 | JavaFoil+Calcfoil stall+Eppler ext transition
118 | 12000000 | 0.25 | XFOIL ncrit=9
119 | 12000000 | 0.5 | JavaFoil+Calcfoil stall+Eppler ext transition
120 | 12000000 | 0.5 | XFOIL ncrit=9
121 | 14000000 | 0 | JavaFoil+Calcfoil stall+Eppler ext transition
122 | 14000000 | 0 | XFOIL ncrit=9
123 | 14000000 | 0.1 | JavaFoil+Calcfoil stall+Eppler ext transition
124 | 14000000 | 0.1 | XFOIL ncrit=9
125 | 14000000 | 0.25 | JavaFoil+Calcfoil stall+Eppler ext transition
126 | 14000000 | 0.25 | XFOIL ncrit=9
127 | 14000000 | 0.5 | JavaFoil+Calcfoil stall+Eppler ext transition
128 | 14000000 | 0.5 | XFOIL ncrit=9
129 | 16000000 | 0 | JavaFoil+Calcfoil stall+Eppler ext transition
130 | 16000000 | 0 | XFOIL ncrit=9
131 | 16000000 | 0.1 | JavaFoil+Calcfoil stall+Eppler ext transition
132 | 16000000 | 0.1 | XFOIL ncrit=9
133 | 16000000 | 0.25 | JavaFoil+Calcfoil stall+Eppler ext transition
134 | 16000000 | 0.25 | XFOIL ncrit=9
135 | 16000000 | 0.5 | JavaFoil+Calcfoil stall+Eppler ext transition
136 | 16000000 | 0.5 | XFOIL ncrit=9
137 | 18000000 | 0 | JavaFoil+Calcfoil stall+Eppler ext transition
138 | 18000000 | 0 | XFOIL ncrit=9
139 | 18000000 | 0.1 | JavaFoil+Calcfoil stall+Eppler ext transition
140 | 18000000 | 0.1 | XFOIL ncrit=9
141 | 18000000 | 0.25 | JavaFoil+Calcfoil stall+Eppler ext transition
142 | 18000000 | 0.25 | XFOIL ncrit=9
143 | 18000000 | 0.5 | JavaFoil+Calcfoil stall+Eppler ext transition
144 | 18000000 | 0.5 | XFOIL ncrit=9
145 | 20000000 | 0 | JavaFoil+Calcfoil stall+Eppler ext transition
146 | 20000000 | 0 | XFOIL ncrit=9
147 | 20000000 | 0.1 | JavaFoil+Calcfoil stall+Eppler ext transition
148 | 20000000 | 0.1 | XFOIL ncrit=9
149 | 20000000 | 0.25 | JavaFoil+Calcfoil stall+Eppler ext transition
150 | 20000000 | 0.25 | XFOIL ncrit=9
151 | 20000000 | 0.5 | JavaFoil+Calcfoil stall+Eppler ext transition
152 | 20000000 | 0.5 | XFOIL ncrit=9

## 1. Re 50k Mach 0.00 (1)
BIGFOIL.COM POLAR EXPORT
GA 37A417
GA 37A417 |  |  |  | Cl Max: | 1.519 | at alpha= | 11 | deg
JavaFoil+Calcfoil stall+Eppler ext transition |  |  |  | L/D Max: | 34.083 | at alpha= | 7.5 | deg
Re: | 50000 |  |  | Cd Min: | 0.0201 | at alpha= | -1.5 | deg
Mach: | 0 |  |  | Cl=0 at alpha= | -3.0081 | deg
|  |  |  | @ Cl=0.1, Cd= | 0.020142
|  |  |  | @ Cl=0.4, Cd= | 0.023156
|  |  |  | @ Cl=0.6, Cd= | 0.024497
alpha (deg) | Cl | Cd | Cm | Cl/Cd
-20 | -0.684 | 0.33817 | -0.009 | -2.022
-19.5 | -0.698 | 0.30896 | -0.009 | -2.259
-19 | -0.711 | 0.29884 | -0.01 | -2.381
-18.5 | -0.724 | 0.27471 | -0.01 | -2.635
-18 | -0.735 | 0.25211 | -0.01 | -2.916
-17.5 | -0.745 | 0.23829 | -0.011 | -3.128
-17 | -0.754 | 0.22506 | -0.011 | -3.349
-16.5 | -0.761 | 0.2045 | -0.011 | -3.719
-16 | -0.765 | 0.19775 | -0.012 | -3.87
-15.5 | -0.768 | 0.18059 | -0.012 | -4.253
-15 | -0.768 | 0.16914 | -0.013 | -4.542
-14.5 | -0.766 | 0.15935 | -0.013 | -4.807
-14 | -0.761 | 0.14907 | -0.013 | -5.105
-13.5 | -0.753 | 0.14082 | -0.014 | -5.348
-13 | -0.742 | 0.13025 | -0.014 | -5.698
-12.5 | -0.728 | 0.12103 | -0.015 | -6.017
-12 | -0.711 | 0.11422 | -0.015 | -6.226
-11.5 | -0.691 | 0.10542 | -0.015 | -6.554
-11 | -0.668 | 0.09705 | -0.016 | -6.878
-10.5 | -0.641 | 0.09088 | -0.016 | -7.054
-10 | -0.612 | 0.08478 | -0.017 | -7.215
-9.5 | -0.58 | 0.07896 | -0.018 | -7.34
-9 | -0.545 | 0.0762 | -0.018 | -7.149
-8.5 | -0.508 | 0.07125 | -0.019 | -7.123
-8 | -0.468 | 0.06691 | -0.019 | -6.992
-7.5 | -0.426 | 0.06134 | -0.02 | -6.944
-7 | -0.382 | 0.05856 | -0.021 | -6.532
-6.5 | -0.338 | 0.05404 | -0.022 | -6.249
-6 | -0.292 | 0.05217 | -0.023 | -5.596
-5.5 | -0.245 | 0.0497 | -0.024 | -4.928
-5 | -0.197 | 0.04722 | -0.025 | -4.173
-4.5 | -0.149 | 0.04449 | -0.029 | -3.349
-4 | -0.122 | 0.02155 | -0.055 | -5.655
-3.5 | -0.061 | 0.02129 | -0.056 | -2.848
-3 | 0.001 | 0.02028 | -0.056 | 0.05
-2.5 | 0.063 | 0.02016 | -0.057 | 3.12
-2 | 0.125 | 0.02013 | -0.058 | 6.208
-1.5 | 0.187 | 0.0201 | -0.059 | 9.318
-1 | 0.249 | 0.02015 | -0.06 | 12.38
-0.5 | 0.312 | 0.02024 | -0.061 | 15.396
0 | 0.353 | 0.02284 | -0.062 | 15.461
0.5 | 0.411 | 0.02323 | -0.062 | 17.69
1 | 0.468 | 0.02348 | -0.063 | 19.948
1.5 | 0.526 | 0.02388 | -0.064 | 22.026
2 | 0.584 | 0.02434 | -0.065 | 23.976
2.5 | 0.641 | 0.0249 | -0.066 | 25.742
3 | 0.698 | 0.02557 | -0.067 | 27.291
3.5 | 0.755 | 0.02629 | -0.068 | 28.699
4 | 0.811 | 0.0271 | -0.069 | 29.935
4.5 | 0.863 | 0.02795 | -0.069 | 30.892
5 | 0.918 | 0.02896 | -0.07 | 31.697
5.5 | 0.972 | 0.03007 | -0.071 | 32.324
6 | 1.025 | 0.03122 | -0.072 | 32.839
6.5 | 1.078 | 0.03181 | -0.073 | 33.884
7 | 1.129 | 0.03314 | -0.074 | 34.066
7.5 | 1.179 | 0.0346 | -0.075 | 34.083
8 | 1.228 | 0.03616 | -0.075 | 33.953
8.5 | 1.274 | 0.03853 | -0.076 | 33.067
9 | 1.362 | 0.04016 | -0.081 | 33.917
9.5 | 1.406 | 0.04129 | -0.082 | 34.042
10 | 1.447 | 0.04331 | -0.082 | 33.411
10.5 | 1.485 | 0.04567 | -0.083 | 32.524
11 | 1.519 | 0.04819 | -0.084 | 31.516
11.5 | 1.341 | 0.08904 | -0.044 | 15.06
12 | 1.366 | 0.09537 | -0.042 | 14.325
12.5 | 1.389 | 0.10205 | -0.039 | 13.609
13 | 1.41 | 0.1093 | -0.039 | 12.901
13.5 | 1.428 | 0.11709 | -0.039 | 12.197
14 | 1.443 | 0.12354 | -0.039 | 11.683
14.5 | 1.455 | 0.13303 | -0.039 | 10.939
15 | 1.464 | 0.14142 | -0.038 | 10.351
15.5 | 1.47 | 0.15124 | -0.039 | 9.718
16 | 1.473 | 0.16015 | -0.039 | 9.195

## 2. Re 50k Mach 0.00 (2)
BIGFOIL.COM POLAR EXPORT
GA 37A417
GA 37A417 |  |  |  | Cl Max: | 1.2502 | at alpha= | 15 | deg
XFOIL ncrit=9 |  |  |  | L/D Max: | 19.4158 | at alpha= | 13.5 | deg
Re: | 50000 |  |  | Cd Min: | 0.24104 | at alpha= | 20 | deg
Mach: | 0 |  |  | Cl=0 at alpha= | 3.0039 | deg
|  |  |  | @ Cl=0.1, Cd= | 0.059604
|  |  |  | @ Cl=0.4, Cd= | 0.08689
|  |  |  | @ Cl=0.6, Cd= | 0.11547
alpha (deg) | Cl | Cd | Cm | Cl/Cd
-11.5 | -0.2904 | 0.13196 | -0.0431 | -2.2007
-11 | -0.2917 | 0.12772 | -0.0417 | -2.2839
-10.5 | -0.3517 | 0.13054 | -0.034 | -2.6942
-10 | -0.3512 | 0.12696 | -0.0271 | -2.7662
-9.5 | -0.3699 | 0.12472 | -0.0214 | -2.9658
-9 | -0.3905 | 0.12239 | -0.0163 | -3.1906
-8.5 | -0.4299 | 0.12106 | -0.0108 | -3.5511
-8 | -0.4262 | 0.11634 | -0.0066 | -3.6634
-7.5 | -0.4251 | 0.11176 | -0.0044 | -3.8037
-7 | -0.6455 | 0.08643 | -0.0254 | -7.4685
-6.5 | -0.6916 | 0.06882 | -0.0294 | -10.0494
-6 | -0.6766 | 0.05935 | -0.0295 | -11.4002
-5.5 | -0.6433 | 0.05319 | -0.0295 | -12.0944
-5 | -0.6019 | 0.0487 | -0.0292 | -12.3593
-4 | -0.5762 | 0.04276 | -0.017 | -13.4752
-3.5 | -0.5335 | 0.04072 | -0.0158 | -13.1017
-3 | -0.49 | 0.03918 | -0.0145 | -12.5064
-2.5 | -0.4439 | 0.0375 | -0.0138 | -11.8373
-2 | -0.4334 | 0.03601 | 0.0012 | -12.0355
-1.5 | -0.0572 | 0.04812 | -0.0499 | -1.1887
-1 | -0.2461 | 0.04244 | -0.0139 | -5.7988
-0.5 | -0.2567 | 0.0406 | -0.0082 | -6.3227
0 | -0.2378 | 0.0406 | -0.0065 | -5.8571
0.5 | -0.2064 | 0.04161 | -0.0063 | -4.9603
1 | -0.1717 | 0.04303 | -0.0064 | -3.9902
1.5 | -0.136 | 0.04472 | -0.0067 | -3.0411
2 | -0.1 | 0.04661 | -0.007 | -2.1455
2.5 | -0.0643 | 0.04869 | -0.0074 | -1.3206
3.5 | 0.0633 | 0.05716 | -0.0196 | 1.1074
4 | 0.1178 | 0.06079 | -0.0238 | 1.9378
5 | 0.2115 | 0.068 | -0.0291 | 3.1103
6.5 | 0.3361 | 0.07942 | -0.0345 | 4.2319
7.5 | 0.4071 | 0.08772 | -0.0367 | 4.6409
8.5 | 0.4711 | 0.09656 | -0.0383 | 4.8788
10 | 0.5653 | 0.1108 | -0.0405 | 5.102
10.5 | 0.6017 | 0.1157 | -0.041 | 5.2005
11 | 0.7119 | 0.10857 | -0.036 | 6.5571
12 | 0.81 | 0.10753 | -0.0308 | 7.5328
12.5 | 0.8649 | 0.10409 | -0.0264 | 8.3092
13 | 1.1558 | 0.06022 | -0.0088 | 19.193
13.5 | 1.1997 | 0.06179 | -0.0052 | 19.4158
14 | 1.2308 | 0.06596 | -0.0029 | 18.6598
14.5 | 1.2434 | 0.07191 | -0.001 | 17.2911
15 | 1.2502 | 0.07874 | 0.0006 | 15.8776
15.5 | 1.197 | 0.09003 | 0.0012 | 13.2956
16 | 1.1075 | 0.10765 | -0.0027 | 10.288
17.5 | 0.8187 | 0.21008 | -0.0601 | 3.8971
18 | 0.8199 | 0.21494 | -0.0642 | 3.8146
18.5 | 0.8305 | 0.22136 | -0.0678 | 3.7518
19 | 0.8499 | 0.22896 | -0.0705 | 3.712
19.5 | 0.8854 | 0.24049 | -0.0715 | 3.6816
20 | 0.8792 | 0.24104 | -0.0773 | 3.6475

## 3. Re 50k Mach 0.10 (1)
BIGFOIL.COM POLAR EXPORT
GA 37A417
GA 37A417 |  |  |  | Cl Max: | 1.52 | at alpha= | 11 | deg
JavaFoil+Calcfoil stall+Eppler ext transition |  |  |  | L/D Max: | 34.014 | at alpha= | 7.5 | deg
Re: | 50000 |  |  | Cd Min: | 0.02018 | at alpha= | -2 | deg
Mach: | 0.1 |  |  | Cl=0 at alpha= | -3.0081 | deg
|  |  |  | @ Cl=0.1, Cd= | 0.020188
|  |  |  | @ Cl=0.4, Cd= | 0.023193
|  |  |  | @ Cl=0.6, Cd= | 0.024613
alpha (deg) | Cl | Cd | Cm | Cl/Cd
-19.5 | -0.649 | 0.31602 | -0.009 | -2.054
-19 | -0.666 | 0.31504 | -0.01 | -2.113
-18.5 | -0.681 | 0.28717 | -0.01 | -2.373
-18 | -0.696 | 0.27339 | -0.01 | -2.546
-17.5 | -0.709 | 0.24698 | -0.011 | -2.872
-17 | -0.721 | 0.2334 | -0.011 | -3.089
-16.5 | -0.731 | 0.2188 | -0.012 | -3.341
-16 | -0.739 | 0.1989 | -0.012 | -3.716
-15.5 | -0.745 | 0.1855 | -0.012 | -4.015
-15 | -0.748 | 0.1741 | -0.013 | -4.297
-14.5 | -0.749 | 0.1629 | -0.013 | -4.596
-14 | -0.746 | 0.15626 | -0.013 | -4.777
-13.5 | -0.741 | 0.14287 | -0.014 | -5.187
-13 | -0.733 | 0.13213 | -0.014 | -5.544
-12.5 | -0.721 | 0.12441 | -0.015 | -5.793
-12 | -0.705 | 0.11764 | -0.015 | -5.997
-11.5 | -0.687 | 0.10662 | -0.016 | -6.441
-11 | -0.665 | 0.0993 | -0.016 | -6.694
-10.5 | -0.639 | 0.0927 | -0.016 | -6.898
-10 | -0.611 | 0.0864 | -0.017 | -7.072
-9.5 | -0.58 | 0.08019 | -0.018 | -7.229
-9 | -0.545 | 0.07539 | -0.018 | -7.234
-8.5 | -0.509 | 0.07154 | -0.019 | -7.108
-8 | -0.469 | 0.06675 | -0.019 | -7.027
-7.5 | -0.427 | 0.0613 | -0.02 | -6.971
-7 | -0.384 | 0.05915 | -0.021 | -6.49
-6.5 | -0.339 | 0.05525 | -0.021 | -6.135
-6 | -0.293 | 0.05226 | -0.023 | -5.608
-5.5 | -0.246 | 0.04976 | -0.024 | -4.943
-5 | -0.198 | 0.04729 | -0.025 | -4.185
-4.5 | -0.15 | 0.04469 | -0.029 | -3.348
-4 | -0.122 | 0.02159 | -0.055 | -5.673
-3.5 | -0.061 | 0.02131 | -0.056 | -2.859
-3 | 0.001 | 0.02035 | -0.057 | 0.05
-2.5 | 0.063 | 0.0202 | -0.057 | 3.129
-2 | 0.126 | 0.02018 | -0.058 | 6.222
-1.5 | 0.188 | 0.02019 | -0.059 | 9.321
-1 | 0.251 | 0.02025 | -0.06 | 12.376
-0.5 | 0.313 | 0.02033 | -0.061 | 15.4
0 | 0.355 | 0.02289 | -0.062 | 15.507
0.5 | 0.413 | 0.02328 | -0.063 | 17.742
1 | 0.471 | 0.02355 | -0.064 | 19.992
1.5 | 0.529 | 0.02396 | -0.064 | 22.058
2 | 0.586 | 0.02448 | -0.065 | 23.949
2.5 | 0.644 | 0.02503 | -0.066 | 25.717
3 | 0.701 | 0.02568 | -0.067 | 27.307
3.5 | 0.758 | 0.02641 | -0.068 | 28.712
4 | 0.815 | 0.02727 | -0.069 | 29.884
4.5 | 0.867 | 0.02817 | -0.07 | 30.782
5 | 0.922 | 0.02912 | -0.071 | 31.682
5.5 | 0.977 | 0.03024 | -0.071 | 32.292
6 | 1.03 | 0.03141 | -0.072 | 32.796
6.5 | 1.083 | 0.03201 | -0.073 | 33.819
7 | 1.134 | 0.03337 | -0.074 | 33.981
7.5 | 1.184 | 0.03481 | -0.075 | 34.014
8 | 1.233 | 0.03646 | -0.076 | 33.808
8.5 | 1.279 | 0.03884 | -0.076 | 32.93
9 | 1.367 | 0.04055 | -0.081 | 33.709
9.5 | 1.41 | 0.04172 | -0.082 | 33.8
10 | 1.451 | 0.04382 | -0.083 | 33.118
10.5 | 1.489 | 0.04618 | -0.083 | 32.24
11 | 1.52 | 0.04883 | -0.084 | 31.137
11.5 | 1.344 | 0.08951 | -0.044 | 15.012
12 | 1.368 | 0.09615 | -0.042 | 14.231
12.5 | 1.389 | 0.10269 | -0.039 | 13.528
13 | 1.409 | 0.11012 | -0.039 | 12.8
13.5 | 1.426 | 0.11796 | -0.039 | 12.089
14 | 1.44 | 0.12662 | -0.039 | 11.369
14.5 | 1.449 | 0.13415 | -0.039 | 10.804
15 | 1.456 | 0.14544 | -0.038 | 10.01
15.5 | 1.459 | 0.15327 | -0.039 | 9.521
16 | 1.459 | 0.16221 | -0.039 | 8.996

## 4. Re 50k Mach 0.10 (2)
BIGFOIL.COM POLAR EXPORT
GA 37A417
GA 37A417 |  |  |  | Cl Max: | 1.2362 | at alpha= | 15 | deg
XFOIL ncrit=9 |  |  |  | L/D Max: | 18.7593 | at alpha= | 13.5 | deg
Re: | 50000 |  |  | Cd Min: | 0.24192 | at alpha= | 20 | deg
Mach: | 0.1 |  |  | Cl=0 at alpha= | 2.9735 | deg
|  |  |  | @ Cl=0.1, Cd= | 0.060348
|  |  |  | @ Cl=0.4, Cd= | 0.086934
|  |  |  | @ Cl=0.6, Cd= | 0.11169
alpha (deg) | Cl | Cd | Cm | Cl/Cd
-11.5 | -0.2866 | 0.13231 | -0.0434 | -2.1661
-11 | -0.2915 | 0.12851 | -0.0416 | -2.2683
-10.5 | -0.3507 | 0.13138 | -0.0335 | -2.6694
-10 | -0.3508 | 0.1278 | -0.0268 | -2.7449
-9.5 | -0.3696 | 0.12552 | -0.0213 | -2.9446
-9 | -0.3895 | 0.12313 | -0.0163 | -3.1633
-8.5 | -0.4278 | 0.12175 | -0.0109 | -3.5138
-7.5 | -0.4185 | 0.11192 | -0.0058 | -3.7393
-6.5 | -0.6871 | 0.06982 | -0.0304 | -9.841
-6 | -0.674 | 0.06033 | -0.0307 | -11.1719
-5.5 | -0.6418 | 0.05401 | -0.0307 | -11.883
-5 | -0.6053 | 0.04941 | -0.0297 | -12.2506
-4 | -0.5815 | 0.04329 | -0.0171 | -13.4327
-3.5 | -0.5387 | 0.04125 | -0.0159 | -13.0594
-3 | -0.4951 | 0.03951 | -0.0146 | -12.531
-2.5 | -0.449 | 0.03801 | -0.0138 | -11.8127
-2 | -0.4333 | 0.03609 | -0.0006 | -12.0061
-1.5 | -0.0567 | 0.04845 | -0.0501 | -1.1703
-1 | -0.2443 | 0.04291 | -0.0144 | -5.6933
-0.5 | -0.2566 | 0.04094 | -0.0085 | -6.2677
0 | -0.2398 | 0.0408 | -0.0064 | -5.8775
0.5 | -0.2087 | 0.04176 | -0.0062 | -4.9976
1 | -0.174 | 0.04318 | -0.0063 | -4.0296
1.5 | -0.1381 | 0.04486 | -0.0066 | -3.0785
2 | -0.1021 | 0.04676 | -0.0069 | -2.1835
2.5 | -0.066 | 0.04885 | -0.0073 | -1.3511
3 | 0.0037 | 0.05337 | -0.0145 | 0.069327
4.5 | 0.1787 | 0.06605 | -0.029 | 2.7055
5 | 0.2111 | 0.06822 | -0.0291 | 3.0944
6 | 0.3075 | 0.07703 | -0.0348 | 3.992
6.5 | 0.3371 | 0.07979 | -0.0346 | 4.2248
7 | 0.3899 | 0.08534 | -0.0382 | 4.5688
7.5 | 0.4065 | 0.08796 | -0.0365 | 4.6214
8 | 0.4559 | 0.09357 | -0.0395 | 4.8723
8.5 | 0.4707 | 0.09683 | -0.0381 | 4.8611
9 | 0.5182 | 0.10298 | -0.0408 | 5.032
9.5 | 0.5486 | 0.10737 | -0.0412 | 5.1094
10 | 0.5858 | 0.1125 | -0.042 | 5.2071
10.5 | 0.6526 | 0.10868 | -0.0372 | 6.0048
11 | 0.7033 | 0.10946 | -0.0356 | 6.4252
11.5 | 0.765 | 0.10882 | -0.0335 | 7.03
12.5 | 0.8773 | 0.10256 | -0.0252 | 8.554
13.5 | 1.1914 | 0.06351 | -0.0042 | 18.7593
14 | 1.2224 | 0.06772 | -0.002 | 18.0508
14.5 | 1.2307 | 0.07405 | -0.0001 | 16.6199
15 | 1.2362 | 0.08107 | 0.0014 | 15.2486
15.5 | 1.1741 | 0.09353 | 0.0011 | 12.5532
16 | 1.0885 | 0.11168 | -0.0037 | 9.7466
16.5 | 0.8406 | 0.17783 | -0.0415 | 4.727
18 | 0.8214 | 0.21573 | -0.0645 | 3.8075
18.5 | 0.8322 | 0.22217 | -0.0682 | 3.7458
19 | 0.852 | 0.22987 | -0.0709 | 3.7064
20 | 0.8811 | 0.24192 | -0.0779 | 3.6421

## 5. Re 50k Mach 0.25 (1)
BIGFOIL.COM POLAR EXPORT
GA 37A417
GA 37A417 |  |  |  | Cl Max: | 1.505 | at alpha= | 10.5 | deg
JavaFoil+Calcfoil stall+Eppler ext transition |  |  |  | L/D Max: | 34.026 | at alpha= | 8.5 | deg
Re: | 50000 |  |  | Cd Min: | 0.02048 | at alpha= | -1.5 | deg
Mach: | 0.25 |  |  | Cl=0 at alpha= | -3.0078 | deg
|  |  |  | @ Cl=0.1, Cd= | 0.020537
|  |  |  | @ Cl=0.4, Cd= | 0.023647
|  |  |  | @ Cl=0.6, Cd= | 0.025053
alpha (deg) | Cl | Cd | Cm | Cl/Cd
-17 | -0.417 | 0.36684 | -0.011 | -1.138
-16.5 | -0.461 | 0.31537 | -0.011 | -1.462
-16 | -0.501 | 0.28729 | -0.012 | -1.744
-15.5 | -0.537 | 0.26074 | -0.012 | -2.059
-15 | -0.569 | 0.2221 | -0.013 | -2.561
-14.5 | -0.596 | 0.20808 | -0.013 | -2.864
-14 | -0.618 | 0.18971 | -0.014 | -3.258
-13.5 | -0.635 | 0.17167 | -0.014 | -3.701
-13 | -0.647 | 0.15156 | -0.014 | -4.269
-12.5 | -0.653 | 0.14002 | -0.015 | -4.665
-12 | -0.654 | 0.12544 | -0.015 | -5.211
-11.5 | -0.649 | 0.11837 | -0.016 | -5.479
-11 | -0.638 | 0.10781 | -0.016 | -5.918
-10.5 | -0.622 | 0.09927 | -0.017 | -6.266
-10 | -0.601 | 0.09208 | -0.017 | -6.529
-9.5 | -0.576 | 0.08451 | -0.018 | -6.81
-9 | -0.546 | 0.07772 | -0.018 | -7.021
-8.5 | -0.512 | 0.07207 | -0.019 | -7.103
-8 | -0.475 | 0.07008 | -0.019 | -6.772
-7.5 | -0.434 | 0.06289 | -0.02 | -6.898
-7 | -0.391 | 0.06038 | -0.021 | -6.473
-6.5 | -0.346 | 0.05647 | -0.022 | -6.127
-6 | -0.3 | 0.05329 | -0.023 | -5.622
-5.5 | -0.252 | 0.05051 | -0.024 | -4.984
-5 | -0.203 | 0.04788 | -0.025 | -4.237
-4.5 | -0.153 | 0.04567 | -0.027 | -3.349
-4 | -0.126 | 0.02191 | -0.056 | -5.738
-3.5 | -0.063 | 0.02166 | -0.057 | -2.889
-3 | 0.001 | 0.02067 | -0.058 | 0.05
-2.5 | 0.065 | 0.02057 | -0.059 | 3.156
-2 | 0.129 | 0.02051 | -0.06 | 6.29
-1.5 | 0.193 | 0.02048 | -0.061 | 9.445
-1 | 0.258 | 0.02053 | -0.062 | 12.545
-0.5 | 0.322 | 0.02063 | -0.062 | 15.598
0 | 0.364 | 0.02344 | -0.063 | 15.531
0.5 | 0.423 | 0.02378 | -0.064 | 17.808
1 | 0.482 | 0.02416 | -0.065 | 19.962
1.5 | 0.542 | 0.02456 | -0.066 | 22.071
2 | 0.602 | 0.02507 | -0.067 | 23.998
2.5 | 0.661 | 0.02567 | -0.068 | 25.734
3 | 0.719 | 0.02638 | -0.069 | 27.264
3.5 | 0.778 | 0.0272 | -0.07 | 28.604
4 | 0.836 | 0.0281 | -0.071 | 29.743
4.5 | 0.889 | 0.02905 | -0.071 | 30.613
5 | 0.945 | 0.03016 | -0.072 | 31.338
5.5 | 1.001 | 0.03129 | -0.073 | 31.984
6 | 1.056 | 0.03257 | -0.074 | 32.413
6.5 | 1.109 | 0.03315 | -0.075 | 33.463
7 | 1.161 | 0.03464 | -0.076 | 33.532
7.5 | 1.211 | 0.0363 | -0.077 | 33.369
8 | 1.26 | 0.03807 | -0.078 | 33.098
8.5 | 1.348 | 0.03963 | -0.082 | 34.026
9 | 1.392 | 0.04195 | -0.083 | 33.19
9.5 | 1.434 | 0.04425 | -0.084 | 32.409
10 | 1.472 | 0.0477 | -0.084 | 30.857
10.5 | 1.505 | 0.04941 | -0.085 | 30.456
11 | 1.329 | 0.08698 | -0.045 | 15.282
11.5 | 1.351 | 0.09381 | -0.043 | 14.406
12 | 1.369 | 0.10106 | -0.039 | 13.547
12.5 | 1.384 | 0.10981 | -0.039 | 12.604
13 | 1.394 | 0.11653 | -0.04 | 11.964
13.5 | 1.399 | 0.12591 | -0.039 | 11.11
14 | 1.399 | 0.13646 | -0.039 | 10.248
14.5 | 1.393 | 0.14786 | -0.039 | 9.418
15 | 1.381 | 0.15869 | -0.038 | 8.702
15.5 | 1.364 | 0.17324 | -0.038 | 7.871

## 6. Re 50k Mach 0.25 (2)
BIGFOIL.COM POLAR EXPORT
GA 37A417
GA 37A417 |  |  |  | Cl Max: | 1.1432 | at alpha= | 13.5 | deg
XFOIL ncrit=9 |  |  |  | L/D Max: | 16.6447 | at alpha= | 13 | deg
Re: | 50000 |  |  | Cd Min: | 0.13604 | at alpha= | -10.5 | deg
Mach: | 0.25 |  |  | Cl=0 at alpha= | 2.9818 | deg
|  |  |  | @ Cl=0.1, Cd= | 0.061633
|  |  |  | @ Cl=0.4, Cd= | 0.088824
|  |  |  | @ Cl=0.6, Cd= | 0.11196
alpha (deg) | Cl | Cd | Cm | Cl/Cd
-11.5 | -0.274 | 0.135 | -0.0445 | -2.0296
-10.5 | -0.348 | 0.13604 | -0.0315 | -2.5581
-10 | -0.3507 | 0.1324 | -0.0258 | -2.6488
-9.5 | -0.3678 | 0.12984 | -0.0209 | -2.8327
-9 | -0.3848 | 0.12714 | -0.0164 | -3.0266
-8.5 | -0.4176 | 0.12541 | -0.0115 | -3.3299
-7.5 | -0.3899 | 0.11302 | -0.0128 | -3.4498
-7 | -0.6123 | 0.08634 | -0.0357 | -7.0917
-6.5 | -0.6614 | 0.07409 | -0.0369 | -8.927
-5.5 | -0.6467 | 0.05896 | -0.0343 | -10.9685
-5 | -0.6116 | 0.05335 | -0.0341 | -11.4639
-4 | -0.6107 | 0.04646 | -0.0178 | -13.1446
-3.5 | -0.568 | 0.04351 | -0.0166 | -13.0545
-3 | -0.5229 | 0.04152 | -0.0153 | -12.5939
-2.5 | -0.4766 | 0.04004 | -0.0139 | -11.9031
-2 | -0.428 | 0.037 | -0.0131 | -11.5676
-1.5 | -0.2228 | 0.04704 | -0.022 | -4.7364
-1 | -0.2352 | 0.04542 | -0.0168 | -5.1783
-0.5 | -0.2521 | 0.04311 | -0.0104 | -5.8478
0 | -0.2484 | 0.04207 | -0.0063 | -5.9044
0.5 | -0.2209 | 0.04268 | -0.0055 | -5.1757
1 | -0.1865 | 0.04398 | -0.0055 | -4.2406
1.5 | -0.1501 | 0.04564 | -0.0057 | -3.2888
2 | -0.1133 | 0.04753 | -0.0061 | -2.3838
3 | 0.0021 | 0.05493 | -0.0151 | 0.03823
3.5 | 0.0601 | 0.05855 | -0.0199 | 1.0265
4 | 0.1239 | 0.06348 | -0.0255 | 1.9518
4.5 | 0.1614 | 0.06586 | -0.0263 | 2.4507
5 | 0.2157 | 0.07023 | -0.0301 | 3.0713
5.5 | 0.2603 | 0.07437 | -0.0322 | 3.5001
6 | 0.2956 | 0.0774 | -0.0327 | 3.8191
6.5 | 0.3507 | 0.083 | -0.0365 | 4.2253
7 | 0.3692 | 0.08544 | -0.0348 | 4.3212
7.5 | 0.4199 | 0.09101 | -0.0379 | 4.6138
8 | 0.437 | 0.09421 | -0.0366 | 4.6386
9 | 0.5049 | 0.10379 | -0.0385 | 4.8646
9.5 | 0.5285 | 0.10834 | -0.0385 | 4.8782
10 | 0.5607 | 0.11318 | -0.039 | 4.9541
10.5 | 0.6536 | 0.11029 | -0.0355 | 5.9262
11 | 0.7001 | 0.11176 | -0.0339 | 6.2643
11.5 | 0.7518 | 0.11234 | -0.0319 | 6.6922
12 | 0.8086 | 0.11066 | -0.0283 | 7.3071
13 | 1.135 | 0.06819 | -0.0034 | 16.6447
13.5 | 1.1432 | 0.07365 | -0.0007 | 15.5221
14 | 1.133 | 0.08162 | 0.0006 | 13.8814
14.5 | 1.1023 | 0.09253 | 0 | 11.9129
15 | 1.0011 | 0.11573 | -0.0083 | 8.6503

## 7. Re 50k Mach 0.50 (1)
BIGFOIL.COM POLAR EXPORT
GA 37A417
GA 37A417 |  |  |  | Cl Max: | 1.45 | at alpha= | 9 | deg
JavaFoil+Calcfoil stall+Eppler ext transition |  |  |  | L/D Max: | 30.648 | at alpha= | 6 | deg
Re: | 50000 |  |  | Cd Min: | 0.022 | at alpha= | -1.5 | deg
Mach: | 0.5 |  |  | Cl=0 at alpha= | -3.007 | deg
|  |  |  | @ Cl=0.1, Cd= | 0.022146
|  |  |  | @ Cl=0.4, Cd= | 0.025582
|  |  |  | @ Cl=0.6, Cd= | 0.02741
alpha (deg) | Cl | Cd | Cm | Cl/Cd
-20 | -0.967 | 0.44917 | -0.016 | -2.153
-19.5 | -0.94 | 0.46134 | -0.017 | -2.037
-19 | -0.912 | 0.45571 | -0.017 | -2.002
-18.5 | -0.885 | 0.43603 | -0.018 | -2.029
-18 | -0.857 | 0.42305 | -0.019 | -2.027
-17.5 | -0.826 | 0.37357 | -0.017 | -2.21
-17 | -0.797 | 0.37277 | -0.018 | -2.139
-16.5 | -0.77 | 0.37457 | -0.018 | -2.055
-16 | -0.742 | 0.34727 | -0.019 | -2.136
-15.5 | -0.714 | 0.32968 | -0.019 | -2.166
-15 | -0.686 | 0.31967 | -0.02 | -2.146
-14.5 | -0.658 | 0.31803 | -0.02 | -2.069
-14 | -0.63 | 0.32205 | -0.021 | -1.956
-13.5 | -0.602 | 0.31607 | -0.021 | -1.904
-13 | -0.574 | 0.30524 | -0.022 | -1.879
-12.5 | -0.544 | 0.27975 | -0.02 | -1.943
-12 | -0.515 | 0.26851 | -0.02 | -1.919
-11.5 | -0.487 | 0.26634 | -0.021 | -1.828
-11 | -0.459 | 0.26342 | -0.021 | -1.741
-10.5 | -0.43 | 0.22435 | -0.022 | -1.917
-10 | -0.402 | 0.21638 | -0.022 | -1.857
-9.5 | -0.373 | 0.18884 | -0.021 | -1.974
-9 | -0.344 | 0.18311 | -0.021 | -1.88
-8.5 | -0.316 | 0.17703 | -0.022 | -1.783
-8 | -0.287 | 0.18289 | -0.02 | -1.569
-7.5 | -0.391 | 0.09085 | -0.021 | -4.306
-7 | -0.39 | 0.07534 | -0.021 | -5.173
-6.5 | -0.361 | 0.0654 | -0.022 | -5.517
-6 | -0.32 | 0.05901 | -0.023 | -5.43
-5.5 | -0.273 | 0.05476 | -0.025 | -4.994
-5 | -0.222 | 0.05114 | -0.026 | -4.35
-4.5 | -0.169 | 0.04816 | -0.028 | -3.507
-4 | -0.113 | 0.0459 | -0.03 | -2.47
-3.5 | -0.07 | 0.02265 | -0.063 | -3.074
-3 | 0.001 | 0.02303 | -0.064 | 0.05
-2.5 | 0.072 | 0.02222 | -0.064 | 3.219
-2 | 0.144 | 0.02203 | -0.066 | 6.539
-1.5 | 0.216 | 0.022 | -0.067 | 9.824
-1 | 0.288 | 0.02211 | -0.068 | 13.016
-0.5 | 0.36 | 0.02228 | -0.069 | 16.135
0 | 0.403 | 0.02583 | -0.07 | 15.615
0.5 | 0.47 | 0.02622 | -0.071 | 17.926
1 | 0.536 | 0.02678 | -0.072 | 20.018
1.5 | 0.602 | 0.02743 | -0.073 | 21.952
2 | 0.668 | 0.02792 | -0.074 | 23.925
2.5 | 0.733 | 0.02878 | -0.075 | 25.488
3 | 0.798 | 0.02978 | -0.076 | 26.807
3.5 | 0.863 | 0.03084 | -0.077 | 27.978
4 | 0.928 | 0.03201 | -0.078 | 28.981
4.5 | 0.985 | 0.03333 | -0.079 | 29.543
5 | 1.047 | 0.0348 | -0.08 | 30.073
5.5 | 1.108 | 0.03635 | -0.081 | 30.476
6 | 1.167 | 0.03807 | -0.082 | 30.648
6.5 | 1.222 | 0.04006 | -0.083 | 30.5
7 | 1.273 | 0.04226 | -0.084 | 30.134
7.5 | 1.32 | 0.04405 | -0.085 | 29.967
8 | 1.401 | 0.04882 | -0.09 | 28.702
8.5 | 1.433 | 0.05239 | -0.09 | 27.359
9 | 1.45 | 0.05602 | -0.091 | 25.881
9.5 | 1.257 | 0.08478 | -0.042 | 14.821
10 | 1.227 | 0.09614 | -0.04 | 12.762
10.5 | 1.117 | 0.11547 | -0.038 | 9.677
11 | 0.8 | 0.19669 | -0.038 | 4.069
11.5 | 0.829 | 0.20706 | -0.042 | 4.002
12 | 0.857 | 0.25243 | -0.043 | 3.393
12.5 | 0.885 | 0.27373 | -0.047 | 3.235
13 | 0.913 | 0.27721 | -0.048 | 3.294
13.5 | 0.941 | 0.29355 | -0.049 | 3.207
14 | 0.972 | 0.34059 | -0.055 | 2.853

## 8. Re 50k Mach 0.50 (2)
BIGFOIL.COM POLAR EXPORT
GA 37A417
GA 37A417 |  |  |  | Cl Max: | 0.9672 | at alpha= | 20 | deg
XFOIL ncrit=9 |  |  |  | L/D Max: | 5.7723 | at alpha= | 12.5 | deg
Re: | 50000 |  |  | Cd Min: | 0.27654 | at alpha= | 20 | deg
Mach: | 0.5 |  |  | Cl=0 at alpha= | 3.104 | deg
|  |  |  | @ Cl=0.1, Cd= | 0.067975
|  |  |  | @ Cl=0.4, Cd= | 0.097608
|  |  |  | @ Cl=0.6, Cd= | 0.11605
alpha (deg) | Cl | Cd | Cm | Cl/Cd
-8.5 | -0.318 | 0.13257 | -0.0308 | -2.3987
-7.5 | -0.4026 | 0.10942 | -0.0529 | -3.6794
-7 | -0.438 | 0.0993 | -0.0592 | -4.4109
-6.5 | -0.4603 | 0.09273 | -0.0578 | -4.9639
-6 | -0.5216 | 0.086 | -0.0547 | -6.0651
-5.5 | -0.587 | 0.07842 | -0.0515 | -7.4853
-5 | -0.6027 | 0.07204 | -0.0475 | -8.3662
-4.5 | -0.6104 | 0.06576 | -0.0437 | -9.2822
-4 | -0.6053 | 0.06035 | -0.0394 | -10.0298
-3.5 | -0.6782 | 0.057 | -0.019 | -11.8982
-3 | -0.6399 | 0.05214 | -0.0174 | -12.2727
-2.5 | -0.593 | 0.0485 | -0.0161 | -12.2268
-2 | -0.5411 | 0.0461 | -0.0144 | -11.7375
-1.5 | -0.4863 | 0.04458 | -0.0127 | -10.9085
-1 | -0.4359 | 0.04213 | -0.0103 | -10.3465
-0.5 | -0.2248 | 0.05329 | -0.0189 | -4.2184
0.5 | -0.2456 | 0.04895 | -0.0065 | -5.0174
1 | -0.2326 | 0.04838 | -0.0031 | -4.8078
1.5 | -0.2001 | 0.04937 | -0.0023 | -4.0531
2 | -0.1576 | 0.05131 | -0.0032 | -3.0715
2.5 | -0.079 | 0.05639 | -0.011 | -1.401
3.5 | 0.0518 | 0.06508 | -0.0214 | 0.79594
4 | 0.0932 | 0.06743 | -0.0222 | 1.3822
4.5 | 0.1545 | 0.07234 | -0.0265 | 2.1357
5 | 0.192 | 0.07541 | -0.0268 | 2.5461
5.5 | 0.243 | 0.07985 | -0.0294 | 3.0432
6 | 0.2861 | 0.08439 | -0.0309 | 3.3902
6.5 | 0.3231 | 0.08813 | -0.0314 | 3.6662
7 | 0.3673 | 0.09352 | -0.0333 | 3.9275
7.5 | 0.3984 | 0.09736 | -0.0333 | 4.092
8 | 0.4287 | 0.10206 | -0.0336 | 4.2005
8.5 | 0.475 | 0.10814 | -0.0357 | 4.3925
9 | 0.5085 | 0.11306 | -0.0361 | 4.4976
9.5 | 0.5278 | 0.1167 | -0.035 | 4.5227
10 | 0.6123 | 0.11594 | -0.0316 | 5.2812
10.5 | 0.66 | 0.11903 | -0.0306 | 5.5448
11 | 0.6814 | 0.12298 | -0.0296 | 5.5407
11.5 | 0.7165 | 0.12661 | -0.0285 | 5.6591
12 | 0.7442 | 0.13098 | -0.0277 | 5.6818
12.5 | 0.7784 | 0.13485 | -0.0262 | 5.7723
13 | 0.7746 | 0.14357 | -0.0288 | 5.3953
13.5 | 0.7924 | 0.15053 | -0.0299 | 5.2641
14 | 0.7963 | 0.15974 | -0.0334 | 4.985
14.5 | 0.8066 | 0.16872 | -0.0367 | 4.7807
15 | 0.8249 | 0.17737 | -0.0395 | 4.6507
15.5 | 0.8221 | 0.18826 | -0.046 | 4.3668
16 | 0.8329 | 0.19875 | -0.0514 | 4.1907
17 | 0.8414 | 0.22572 | -0.0689 | 3.7276
17.5 | 0.8687 | 0.2355 | -0.0722 | 3.6887
18 | 0.8776 | 0.24108 | -0.0777 | 3.6403
18.5 | 0.9038 | 0.25128 | -0.0813 | 3.5968
19 | 0.9289 | 0.26044 | -0.085 | 3.5667
19.5 | 0.9404 | 0.26559 | -0.0909 | 3.5408
20 | 0.9672 | 0.27654 | -0.0947 | 3.4975

## 9. Re 100k Mach 0.00 (1)
BIGFOIL.COM POLAR EXPORT
GA 37A417
GA 37A417 |  |  |  | Cl Max: | 1.609 | at alpha= | 12.5 | deg
JavaFoil+Calcfoil stall+Eppler ext transition |  |  |  | L/D Max: | 47.567 | at alpha= | 7 | deg
Re: | 100000 |  |  | Cd Min: | 0.01526 | at alpha= | -2 | deg
Mach: | 0 |  |  | Cl=0 at alpha= | -3.0081 | deg
|  |  |  | @ Cl=0.1, Cd= | 0.015268
|  |  |  | @ Cl=0.4, Cd= | 0.016788
|  |  |  | @ Cl=0.6, Cd= | 0.017676
alpha (deg) | Cl | Cd | Cm | Cl/Cd
-20 | -0.684 | 0.27925 | -0.009 | -2.449
-19.5 | -0.698 | 0.25728 | -0.01 | -2.713
-19 | -0.711 | 0.23672 | -0.01 | -3.005
-18.5 | -0.724 | 0.23434 | -0.01 | -3.089
-18 | -0.735 | 0.21634 | -0.011 | -3.399
-17.5 | -0.745 | 0.20515 | -0.011 | -3.633
-17 | -0.754 | 0.18584 | -0.011 | -4.056
-16.5 | -0.761 | 0.17884 | -0.012 | -4.253
-16 | -0.765 | 0.16909 | -0.012 | -4.526
-15.5 | -0.768 | 0.15547 | -0.012 | -4.94
-15 | -0.768 | 0.14873 | -0.013 | -5.166
-14.5 | -0.766 | 0.14106 | -0.013 | -5.43
-14 | -0.761 | 0.13168 | -0.013 | -5.779
-13.5 | -0.753 | 0.12216 | -0.014 | -6.165
-13 | -0.742 | 0.11517 | -0.014 | -6.445
-12.5 | -0.728 | 0.10765 | -0.015 | -6.765
-12 | -0.711 | 0.10124 | -0.015 | -7.025
-11.5 | -0.691 | 0.09425 | -0.016 | -7.331
-11 | -0.668 | 0.08675 | -0.016 | -7.695
-10.5 | -0.641 | 0.08184 | -0.017 | -7.833
-10 | -0.612 | 0.0764 | -0.017 | -8.007
-9.5 | -0.58 | 0.07096 | -0.018 | -8.169
-9 | -0.545 | 0.06831 | -0.018 | -7.975
-8.5 | -0.508 | 0.06385 | -0.019 | -7.95
-8 | -0.468 | 0.06027 | -0.019 | -7.763
-7.5 | -0.426 | 0.05579 | -0.02 | -7.637
-7 | -0.383 | 0.05338 | -0.021 | -7.168
-6.5 | -0.338 | 0.04931 | -0.023 | -6.858
-6 | -0.292 | 0.04635 | -0.025 | -6.306
-5.5 | -0.245 | 0.04473 | -0.026 | -5.483
-5 | -0.243 | 0.01742 | -0.055 | -13.936
-4.5 | -0.183 | 0.01707 | -0.056 | -10.702
-4 | -0.122 | 0.0175 | -0.057 | -6.969
-3.5 | -0.061 | 0.01729 | -0.059 | -3.508
-3 | 0.001 | 0.01532 | -0.06 | 0.066
-2.5 | 0.063 | 0.01528 | -0.061 | 4.118
-2 | 0.125 | 0.01526 | -0.062 | 8.191
-1.5 | 0.187 | 0.01559 | -0.061 | 12.021
-1 | 0.25 | 0.01558 | -0.062 | 16.022
-0.5 | 0.312 | 0.01566 | -0.063 | 19.909
0 | 0.363 | 0.01659 | -0.064 | 21.873
0.5 | 0.421 | 0.0169 | -0.064 | 24.922
1 | 0.479 | 0.01698 | -0.065 | 28.227
1.5 | 0.538 | 0.01732 | -0.066 | 31.035
2 | 0.596 | 0.01765 | -0.067 | 33.76
2.5 | 0.654 | 0.01803 | -0.068 | 36.29
3 | 0.712 | 0.01851 | -0.069 | 38.485
3.5 | 0.77 | 0.01906 | -0.07 | 40.384
4 | 0.827 | 0.01963 | -0.071 | 42.142
4.5 | 0.88 | 0.02027 | -0.071 | 43.421
5 | 0.935 | 0.02103 | -0.072 | 44.473
5.5 | 0.99 | 0.02184 | -0.073 | 45.319
6 | 1.044 | 0.02272 | -0.074 | 45.927
6.5 | 1.097 | 0.02317 | -0.075 | 47.332
7 | 1.149 | 0.02415 | -0.076 | 47.567
7.5 | 1.199 | 0.02524 | -0.076 | 47.522
8 | 1.248 | 0.02642 | -0.077 | 47.239
8.5 | 1.295 | 0.0282 | -0.078 | 45.916
9 | 1.369 | 0.03353 | -0.081 | 40.841
9.5 | 1.413 | 0.03495 | -0.082 | 40.427
10 | 1.454 | 0.03704 | -0.083 | 39.265
10.5 | 1.493 | 0.03905 | -0.084 | 38.241
11 | 1.53 | 0.04128 | -0.084 | 37.058
11.5 | 1.562 | 0.04355 | -0.085 | 35.865
12 | 1.589 | 0.04599 | -0.086 | 34.557
12.5 | 1.609 | 0.049 | -0.086 | 32.835
13 | 1.418 | 0.09851 | -0.049 | 14.397
13.5 | 1.429 | 0.10575 | -0.041 | 13.513
14 | 1.444 | 0.11175 | -0.041 | 12.923
14.5 | 1.456 | 0.12014 | -0.04 | 12.118
15 | 1.464 | 0.12708 | -0.039 | 11.522
15.5 | 1.47 | 0.13518 | -0.04 | 10.877
16 | 1.473 | 0.14262 | -0.04 | 10.329
16.5 | 1.472 | 0.15406 | -0.04 | 9.552
17 | 1.46 | 0.16096 | -0.039 | 9.069
17.5 | 1.445 | 0.17081 | -0.039 | 8.458

## 10. Re 100k Mach 0.00 (2)
BIGFOIL.COM POLAR EXPORT
GA 37A417
GA 37A417 |  |  |  | Cl Max: | 1.3196 | at alpha= | 16.5 | deg
XFOIL ncrit=9 |  |  |  | L/D Max: | 29.3778 | at alpha= | 11.5 | deg
Re: | 100000 |  |  | Cd Min: | 0.23179 | at alpha= | 20 | deg
Mach: | 0 |  |  | Cl=0 at alpha= | -1.0837 | deg
|  |  |  | @ Cl=0.1, Cd= | 0.03301
|  |  |  | @ Cl=0.4, Cd= | 0.051615
|  |  |  | @ Cl=0.6, Cd= | 0.06021
alpha (deg) | Cl | Cd | Cm | Cl/Cd
-20 | -0.533 | 0.23024 | 0.002 | -2.315
-19.5 | -0.5143 | 0.22263 | -0.0015 | -2.3101
-19 | -0.492 | 0.2158 | -0.0039 | -2.2799
-18.5 | -0.4753 | 0.21005 | -0.0079 | -2.2628
-17.5 | -0.4433 | 0.19752 | -0.0157 | -2.2443
-17 | -0.4261 | 0.1915 | -0.019 | -2.2251
-16.5 | -0.4353 | 0.18953 | -0.0267 | -2.2967
-16 | -0.4011 | 0.17877 | -0.0272 | -2.2437
-15.5 | -0.3817 | 0.17244 | -0.0295 | -2.2135
-15 | -0.395 | 0.1691 | -0.0369 | -2.3359
-14.5 | -0.3593 | 0.15944 | -0.0366 | -2.2535
-14 | -0.3477 | 0.1535 | -0.0396 | -2.2651
-13.5 | -0.3576 | 0.14682 | -0.0457 | -2.4356
-13 | -0.3252 | 0.13992 | -0.0452 | -2.3242
-12.5 | -0.3621 | 0.13452 | -0.0551 | -2.6918
-12 | -0.3134 | 0.12637 | -0.0514 | -2.48
-11.5 | -0.3415 | 0.12177 | -0.0555 | -2.8045
-11 | -0.3624 | 0.1187 | -0.0513 | -3.0531
-10.5 | -0.3836 | 0.10774 | -0.071 | -3.5604
-10 | -0.3694 | 0.09661 | -0.0837 | -3.8236
-9.5 | -0.3684 | 0.08723 | -0.0928 | -4.2233
-9 | -0.2883 | 0.08002 | -0.0917 | -3.6028
-8.5 | -0.4438 | 0.05206 | -0.0994 | -8.5248
-8 | -0.4347 | 0.04456 | -0.0956 | -9.7554
-7.5 | -0.419 | 0.04005 | -0.0905 | -10.4619
-7 | -0.3729 | 0.03637 | -0.09 | -10.253
-6.5 | -0.3304 | 0.03341 | -0.088 | -9.8893
-6 | -0.2916 | 0.03139 | -0.0856 | -9.2896
-5.5 | -0.2312 | 0.02902 | -0.0862 | -7.9669
-5 | -0.201 | 0.02823 | -0.0826 | -7.1201
-4.5 | -0.1518 | 0.02644 | -0.0813 | -5.7413
-4 | -0.1562 | 0.02485 | -0.073 | -6.2857
-3.5 | -0.1409 | 0.02552 | -0.0651 | -5.5212
-3 | -0.1043 | 0.02647 | -0.0604 | -3.9403
-2.5 | -0.0844 | 0.02813 | -0.0543 | -3.0004
-2 | -0.0505 | 0.02925 | -0.0489 | -1.7265
-1.5 | -0.0383 | 0.03117 | -0.0404 | -1.2287
-1 | 0.0077 | 0.03269 | -0.0388 | 0.23555
-0.5 | 0.1289 | 0.03311 | -0.0504 | 3.8931
0 | 0.1948 | 0.03577 | -0.058 | 5.4459
0.5 | 0.3192 | 0.03641 | -0.0727 | 8.7668
1 | 0.4535 | 0.03614 | -0.088 | 12.5484
1.5 | 0.2739 | 0.04033 | -0.0577 | 6.7915
2 | 0.2867 | 0.0423 | -0.0534 | 6.7778
2.5 | 0.291 | 0.04495 | -0.0492 | 6.4739
3 | 0.3462 | 0.04643 | -0.0501 | 7.4564
3.5 | 0.3516 | 0.04938 | -0.0466 | 7.1203
4 | 0.3887 | 0.05146 | -0.0458 | 7.5534
4.5 | 0.4579 | 0.05241 | -0.0477 | 8.7369
5 | 0.4775 | 0.05486 | -0.0453 | 8.704
5.5 | 0.5117 | 0.05681 | -0.044 | 9.0072
6 | 0.5512 | 0.05852 | -0.0431 | 9.419
6.5 | 0.5933 | 0.06002 | -0.0423 | 9.885
7 | 0.6378 | 0.06128 | -0.0415 | 10.408
7.5 | 0.685 | 0.06218 | -0.0407 | 11.0164
8 | 0.7357 | 0.06254 | -0.0398 | 11.7637
8.5 | 0.791 | 0.06212 | -0.0387 | 12.7334
9 | 0.8542 | 0.06031 | -0.0374 | 14.1635
10.5 | 1.0928 | 0.04436 | -0.0314 | 24.6348
11 | 1.1528 | 0.04046 | -0.0287 | 28.4923
11.5 | 1.1804 | 0.04018 | -0.025 | 29.3778
12 | 1.1858 | 0.04205 | -0.0196 | 28.1998
12.5 | 1.1633 | 0.04783 | -0.015 | 24.3216
13 | 1.1561 | 0.05285 | -0.0116 | 21.8751
13.5 | 1.1652 | 0.05661 | -0.0088 | 20.5829
14 | 1.1853 | 0.0597 | -0.0064 | 19.8543
14.5 | 1.2128 | 0.06241 | -0.0043 | 19.4328
15 | 1.244 | 0.06526 | -0.0024 | 19.0622
15.5 | 1.2829 | 0.06825 | -0.0009 | 18.7971
16 | 1.3037 | 0.07245 | 0.0003 | 17.9945
16.5 | 1.3196 | 0.07816 | 0.0015 | 16.8833
17 | 1.2969 | 0.08632 | 0.0022 | 15.0243
17.5 | 1.2629 | 0.09614 | 0.0015 | 13.1361
18 | 1.2125 | 0.1089 | -0.0017 | 11.1341
18.5 | 1.136 | 0.12774 | -0.0099 | 8.8931
19 | 1.0472 | 0.15412 | -0.0247 | 6.7947
19.5 | 0.88 | 0.22523 | -0.0681 | 3.9071
20 | 0.9137 | 0.23179 | -0.0678 | 3.9419

## 11. Re 100k Mach 0.10 (1)
BIGFOIL.COM POLAR EXPORT
GA 37A417
GA 37A417 |  |  |  | Cl Max: | 1.59 | at alpha= | 12 | deg
JavaFoil+Calcfoil stall+Eppler ext transition |  |  |  | L/D Max: | 47.368 | at alpha= | 7 | deg
Re: | 100000 |  |  | Cd Min: | 0.0153 | at alpha= | -2.5 | deg
Mach: | 0.1 |  |  | Cl=0 at alpha= | -3.0081 | deg
|  |  |  | @ Cl=0.1, Cd= | 0.015447
|  |  |  | @ Cl=0.4, Cd= | 0.016813
|  |  |  | @ Cl=0.6, Cd= | 0.017757
alpha (deg) | Cl | Cd | Cm | Cl/Cd
-19.5 | -0.649 | 0.26396 | -0.009 | -2.46
-19 | -0.666 | 0.25967 | -0.01 | -2.564
-18.5 | -0.681 | 0.23875 | -0.01 | -2.854
-18 | -0.696 | 0.21707 | -0.01 | -3.206
-17.5 | -0.709 | 0.20823 | -0.011 | -3.406
-17 | -0.721 | 0.20014 | -0.011 | -3.603
-16.5 | -0.731 | 0.18017 | -0.012 | -4.058
-16 | -0.739 | 0.17406 | -0.012 | -4.246
-15.5 | -0.745 | 0.15961 | -0.012 | -4.667
-15 | -0.748 | 0.1497 | -0.013 | -4.998
-14.5 | -0.749 | 0.14096 | -0.013 | -5.312
-14 | -0.746 | 0.13399 | -0.013 | -5.571
-13.5 | -0.741 | 0.12401 | -0.014 | -5.977
-13 | -0.733 | 0.11697 | -0.014 | -6.263
-12.5 | -0.721 | 0.10632 | -0.015 | -6.779
-12 | -0.705 | 0.10391 | -0.015 | -6.789
-11.5 | -0.687 | 0.09483 | -0.016 | -7.242
-11 | -0.665 | 0.08854 | -0.016 | -7.508
-10.5 | -0.639 | 0.08158 | -0.016 | -7.839
-10 | -0.611 | 0.07609 | -0.017 | -8.03
-9.5 | -0.58 | 0.07183 | -0.018 | -8.07
-9 | -0.545 | 0.06771 | -0.018 | -8.056
-8.5 | -0.509 | 0.06476 | -0.019 | -7.854
-8 | -0.469 | 0.06048 | -0.02 | -7.758
-7.5 | -0.428 | 0.05605 | -0.021 | -7.627
-7 | -0.384 | 0.05347 | -0.022 | -7.183
-6.5 | -0.339 | 0.04946 | -0.023 | -6.862
-6 | -0.293 | 0.04648 | -0.025 | -6.313
-5.5 | -0.246 | 0.04481 | -0.026 | -5.496
-5 | -0.244 | 0.0175 | -0.055 | -13.931
-4.5 | -0.184 | 0.01721 | -0.057 | -10.664
-4 | -0.123 | 0.0176 | -0.058 | -6.962
-3.5 | -0.061 | 0.0173 | -0.059 | -3.523
-3 | 0.001 | 0.01535 | -0.06 | 0.066
-2.5 | 0.063 | 0.0153 | -0.061 | 4.132
-2 | 0.126 | 0.01555 | -0.061 | 8.078
-1.5 | 0.188 | 0.0156 | -0.062 | 12.07
-1 | 0.251 | 0.01566 | -0.063 | 16.01
-0.5 | 0.313 | 0.01567 | -0.063 | 19.989
0 | 0.365 | 0.01662 | -0.064 | 21.928
0.5 | 0.423 | 0.01694 | -0.065 | 24.989
1 | 0.482 | 0.01703 | -0.065 | 28.281
1.5 | 0.54 | 0.01739 | -0.066 | 31.052
2 | 0.599 | 0.01775 | -0.067 | 33.717
2.5 | 0.657 | 0.01814 | -0.068 | 36.233
3 | 0.716 | 0.01864 | -0.069 | 38.397
3.5 | 0.774 | 0.01916 | -0.07 | 40.384
4 | 0.831 | 0.01976 | -0.071 | 42.038
4.5 | 0.884 | 0.02042 | -0.072 | 43.292
5 | 0.94 | 0.02116 | -0.072 | 44.421
5.5 | 0.994 | 0.02199 | -0.073 | 45.234
6 | 1.048 | 0.02288 | -0.074 | 45.824
6.5 | 1.102 | 0.02334 | -0.075 | 47.193
7 | 1.154 | 0.02436 | -0.076 | 47.368
7.5 | 1.204 | 0.02544 | -0.077 | 47.331
8 | 1.253 | 0.02668 | -0.078 | 46.977
8.5 | 1.3 | 0.02849 | -0.078 | 45.626
9 | 1.374 | 0.03387 | -0.082 | 40.578
9.5 | 1.417 | 0.03534 | -0.082 | 40.11
10 | 1.459 | 0.03748 | -0.083 | 38.914
10.5 | 1.497 | 0.03954 | -0.084 | 37.867
11 | 1.533 | 0.04182 | -0.085 | 36.649
11.5 | 1.564 | 0.04416 | -0.085 | 35.417
12 | 1.59 | 0.04674 | -0.086 | 34.024
12.5 | 1.401 | 0.09282 | -0.051 | 15.094
13 | 1.413 | 0.09978 | -0.045 | 14.164
13.5 | 1.427 | 0.10612 | -0.04 | 13.443
14 | 1.44 | 0.11314 | -0.041 | 12.729
14.5 | 1.45 | 0.12021 | -0.04 | 12.061
15 | 1.456 | 0.1288 | -0.039 | 11.305
15.5 | 1.46 | 0.13643 | -0.04 | 10.699
16 | 1.46 | 0.14509 | -0.04 | 10.061
16.5 | 1.455 | 0.15472 | -0.039 | 9.404
17 | 1.44 | 0.16395 | -0.04 | 8.782

## 12. Re 100k Mach 0.10 (2)
BIGFOIL.COM POLAR EXPORT
GA 37A417
GA 37A417 |  |  |  | Cl Max: | 1.3067 | at alpha= | 16.5 | deg
XFOIL ncrit=9 |  |  |  | L/D Max: | 28.6452 | at alpha= | 11.5 | deg
Re: | 100000 |  |  | Cd Min: | 0.23292 | at alpha= | 20 | deg
Mach: | 0.1 |  |  | Cl=0 at alpha= | -1.0313 | deg
|  |  |  | @ Cl=0.1, Cd= | 0.033118
|  |  |  | @ Cl=0.4, Cd= | 0.052321
|  |  |  | @ Cl=0.6, Cd= | 0.060094
alpha (deg) | Cl | Cd | Cm | Cl/Cd
-20 | -0.5349 | 0.23142 | 0.0017 | -2.3114
-19.5 | -0.5136 | 0.22304 | -0.0012 | -2.3027
-19 | -0.4919 | 0.21639 | -0.0039 | -2.2732
-18.5 | -0.4755 | 0.21067 | -0.0081 | -2.2571
-18 | -0.479 | 0.20891 | -0.016 | -2.2929
-17.5 | -0.4425 | 0.19802 | -0.0157 | -2.2346
-17 | -0.4255 | 0.19201 | -0.0193 | -2.216
-16.5 | -0.4368 | 0.19055 | -0.0273 | -2.2923
-16 | -0.3989 | 0.17918 | -0.0272 | -2.2263
-15.5 | -0.3802 | 0.1729 | -0.0297 | -2.199
-15 | -0.3961 | 0.16995 | -0.0376 | -2.3307
-14.5 | -0.3564 | 0.15988 | -0.0367 | -2.2292
-14 | -0.3472 | 0.15408 | -0.0402 | -2.2534
-13.5 | -0.3514 | 0.14719 | -0.0454 | -2.3874
-13 | -0.322 | 0.14038 | -0.0455 | -2.2938
-12.5 | -0.3623 | 0.13526 | -0.0558 | -2.6785
-12 | -0.3094 | 0.12695 | -0.0516 | -2.4372
-11.5 | -0.3408 | 0.12315 | -0.0545 | -2.7674
-11 | -0.3488 | 0.11931 | -0.0513 | -2.9235
-10.5 | -0.3407 | 0.10901 | -0.0648 | -3.1254
-10 | -0.3235 | 0.09898 | -0.0765 | -3.2683
-8.5 | -0.4261 | 0.05313 | -0.1023 | -8.02
-8 | -0.4277 | 0.04538 | -0.0975 | -9.4249
-7.5 | -0.4175 | 0.04062 | -0.0917 | -10.2782
-7 | -0.3766 | 0.03708 | -0.0905 | -10.1564
-6.5 | -0.3305 | 0.03376 | -0.0889 | -9.7897
-6 | -0.294 | 0.03177 | -0.0861 | -9.254
-5.5 | -0.2314 | 0.0293 | -0.0869 | -7.8976
-5 | -0.2018 | 0.0285 | -0.0832 | -7.0807
-4.5 | -0.163 | 0.02724 | -0.0805 | -5.9838
-4 | -0.1507 | 0.0254 | -0.0744 | -5.9331
-3.5 | -0.1456 | 0.02574 | -0.0654 | -5.6566
-3 | -0.104 | 0.02655 | -0.061 | -3.9171
-2.5 | -0.0902 | 0.02839 | -0.0541 | -3.1772
-2 | -0.0493 | 0.02935 | -0.0494 | -1.6797
-1.5 | -0.0494 | 0.0315 | -0.0397 | -1.5683
-1 | 0.0033 | 0.0328 | -0.0383 | 0.10061
-0.5 | 0.1279 | 0.03321 | -0.0502 | 3.8512
0 | 0.1839 | 0.03611 | -0.0565 | 5.0928
0.5 | 0.3148 | 0.03663 | -0.0719 | 8.594
1 | 0.4288 | 0.0377 | -0.0859 | 11.374
1.5 | 0.2784 | 0.04048 | -0.0583 | 6.8775
2 | 0.2743 | 0.0428 | -0.0521 | 6.4089
2.5 | 0.2904 | 0.04515 | -0.0491 | 6.4319
3 | 0.3319 | 0.04704 | -0.0487 | 7.0557
3.5 | 0.3534 | 0.04951 | -0.0466 | 7.138
4 | 0.3831 | 0.05182 | -0.0452 | 7.3929
5 | 0.4849 | 0.05484 | -0.0457 | 8.8421
5.5 | 0.5175 | 0.05683 | -0.0443 | 9.1061
6 | 0.5563 | 0.05855 | -0.0432 | 9.5013
6.5 | 0.5984 | 0.06005 | -0.0424 | 9.965
7 | 0.6432 | 0.06129 | -0.0415 | 10.4944
7.5 | 0.6911 | 0.06214 | -0.0407 | 11.1217
8 | 0.7426 | 0.06243 | -0.0397 | 11.8949
8.5 | 0.7879 | 0.06272 | -0.0382 | 12.5622
9 | 0.8602 | 0.06016 | -0.0371 | 14.2985
9.5 | 0.9404 | 0.05555 | -0.0355 | 16.9289
10.5 | 1.0961 | 0.04435 | -0.0306 | 24.7148
11 | 1.1366 | 0.04251 | -0.0273 | 26.7372
11.5 | 1.1756 | 0.04104 | -0.0237 | 28.6452
12 | 1.1769 | 0.04345 | -0.0184 | 27.0863
12.5 | 1.157 | 0.04905 | -0.0138 | 23.5882
13 | 1.153 | 0.05382 | -0.0105 | 21.4233
13.5 | 1.165 | 0.05742 | -0.0078 | 20.2891
14 | 1.1844 | 0.06071 | -0.0055 | 19.5091
14.5 | 1.2137 | 0.06333 | -0.0033 | 19.1647
15 | 1.2436 | 0.06643 | -0.0015 | 18.7205
15.5 | 1.2786 | 0.06987 | 0.0001 | 18.2997
16 | 1.2978 | 0.07431 | 0.0013 | 17.4647
16.5 | 1.3067 | 0.0806 | 0.0024 | 16.2122
17 | 1.2785 | 0.08947 | 0.0027 | 14.2897
17.5 | 1.2379 | 0.10036 | 0.0011 | 12.3346
18 | 1.182 | 0.11454 | -0.0034 | 10.3195
18.5 | 1.1063 | 0.13451 | -0.0132 | 8.2247
19.5 | 0.8815 | 0.22622 | -0.0687 | 3.8966
20 | 0.9151 | 0.23292 | -0.0684 | 3.9288

## 13. Re 100k Mach 0.25 (1)
BIGFOIL.COM POLAR EXPORT
GA 37A417
GA 37A417 |  |  |  | Cl Max: | 1.569 | at alpha= | 11.5 | deg
JavaFoil+Calcfoil stall+Eppler ext transition |  |  |  | L/D Max: | 46.487 | at alpha= | 7 | deg
Re: | 100000 |  |  | Cd Min: | 0.01558 | at alpha= | -3 | deg
Mach: | 0.25 |  |  | Cl=0 at alpha= | -3.0078 | deg
|  |  |  | @ Cl=0.1, Cd= | 0.015803
|  |  |  | @ Cl=0.4, Cd= | 0.017247
|  |  |  | @ Cl=0.6, Cd= | 0.01814
alpha (deg) | Cl | Cd | Cm | Cl/Cd
-17 | -0.418 | 0.28069 | -0.011 | -1.487
-16.5 | -0.461 | 0.26434 | -0.012 | -1.745
-16 | -0.501 | 0.22677 | -0.012 | -2.209
-15.5 | -0.537 | 0.20821 | -0.013 | -2.579
-15 | -0.569 | 0.18418 | -0.013 | -3.088
-14.5 | -0.596 | 0.17302 | -0.013 | -3.444
-14 | -0.618 | 0.15875 | -0.014 | -3.894
-13.5 | -0.635 | 0.14451 | -0.014 | -4.396
-13 | -0.647 | 0.13032 | -0.014 | -4.965
-12.5 | -0.653 | 0.11754 | -0.015 | -5.557
-12 | -0.654 | 0.1085 | -0.015 | -6.025
-11.5 | -0.649 | 0.10259 | -0.016 | -6.322
-11 | -0.638 | 0.09409 | -0.016 | -6.781
-10.5 | -0.622 | 0.08664 | -0.017 | -7.18
-10 | -0.601 | 0.07965 | -0.017 | -7.547
-9.5 | -0.576 | 0.07413 | -0.018 | -7.764
-9 | -0.546 | 0.06984 | -0.018 | -7.814
-8.5 | -0.512 | 0.06491 | -0.019 | -7.888
-8 | -0.475 | 0.0626 | -0.02 | -7.583
-7.5 | -0.434 | 0.05717 | -0.021 | -7.591
-7 | -0.391 | 0.05349 | -0.022 | -7.309
-6.5 | -0.346 | 0.05022 | -0.023 | -6.893
-6 | -0.3 | 0.04725 | -0.025 | -6.347
-5.5 | -0.252 | 0.04595 | -0.026 | -5.486
-5 | -0.25 | 0.01763 | -0.057 | -14.179
-4.5 | -0.188 | 0.01748 | -0.058 | -10.766
-4 | -0.126 | 0.01787 | -0.059 | -7.037
-3.5 | -0.063 | 0.0176 | -0.06 | -3.555
-3 | 0.001 | 0.01558 | -0.062 | 0.067
-2.5 | 0.065 | 0.01583 | -0.061 | 4.105
-2 | 0.129 | 0.01578 | -0.062 | 8.179
-1.5 | 0.194 | 0.01583 | -0.063 | 12.227
-1 | 0.258 | 0.01582 | -0.064 | 16.291
-0.5 | 0.322 | 0.01591 | -0.065 | 20.234
0 | 0.373 | 0.01709 | -0.065 | 21.817
0.5 | 0.433 | 0.01744 | -0.066 | 24.826
1 | 0.492 | 0.01755 | -0.067 | 28.05
1.5 | 0.553 | 0.01787 | -0.068 | 30.96
2 | 0.614 | 0.01822 | -0.069 | 33.687
2.5 | 0.674 | 0.01865 | -0.07 | 36.147
3 | 0.734 | 0.01921 | -0.071 | 38.189
3.5 | 0.793 | 0.01978 | -0.072 | 40.093
4 | 0.852 | 0.02044 | -0.072 | 41.67
4.5 | 0.906 | 0.02117 | -0.073 | 42.788
5 | 0.962 | 0.02198 | -0.074 | 43.771
5.5 | 1.018 | 0.02288 | -0.075 | 44.503
6 | 1.073 | 0.02383 | -0.076 | 45.035
6.5 | 1.128 | 0.02431 | -0.077 | 46.415
7 | 1.181 | 0.0254 | -0.078 | 46.487
7.5 | 1.231 | 0.02668 | -0.079 | 46.142
8 | 1.28 | 0.02801 | -0.079 | 45.691
8.5 | 1.355 | 0.03322 | -0.083 | 40.804
9 | 1.4 | 0.03525 | -0.084 | 39.706
9.5 | 1.441 | 0.03787 | -0.084 | 38.053
10 | 1.48 | 0.04074 | -0.085 | 36.313
10.5 | 1.515 | 0.04244 | -0.086 | 35.689
11 | 1.545 | 0.04513 | -0.087 | 34.245
11.5 | 1.569 | 0.0478 | -0.087 | 32.826
12 | 1.373 | 0.09185 | -0.045 | 14.948
12.5 | 1.386 | 0.09848 | -0.042 | 14.07
13 | 1.395 | 0.10491 | -0.041 | 13.298
13.5 | 1.399 | 0.11219 | -0.04 | 12.474
14 | 1.399 | 0.12032 | -0.04 | 11.626
14.5 | 1.393 | 0.13034 | -0.04 | 10.687
15 | 1.381 | 0.14139 | -0.04 | 9.77
15.5 | 1.364 | 0.15182 | -0.039 | 8.983
16 | 1.341 | 0.1624 | -0.039 | 8.256
16.5 | 1.311 | 0.17533 | -0.039 | 7.476

## 14. Re 100k Mach 0.25 (2)
BIGFOIL.COM POLAR EXPORT
GA 37A417
GA 37A417 |  |  |  | Cl Max: | 1.2373 | at alpha= | 15.5 | deg
XFOIL ncrit=9 |  |  |  | L/D Max: | 25.4913 | at alpha= | 11.5 | deg
Re: | 100000 |  |  | Cd Min: | 0.23892 | at alpha= | 20 | deg
Mach: | 0.25 |  |  | Cl=0 at alpha= | -1.0327 | deg
|  |  |  | @ Cl=0.1, Cd= | 0.036694
|  |  |  | @ Cl=0.4, Cd= | 0.053937
|  |  |  | @ Cl=0.6, Cd= | 0.063119
alpha (deg) | Cl | Cd | Cm | Cl/Cd
-20 | -0.5462 | 0.23868 | 0 | -2.2884
-19.5 | -0.5128 | 0.22601 | -0.0005 | -2.2689
-19 | -0.4925 | 0.21974 | -0.0042 | -2.2413
-18.5 | -0.4799 | 0.21513 | -0.01 | -2.2307
-18 | -0.4624 | 0.20787 | -0.0139 | -2.2245
-17.5 | -0.4389 | 0.20087 | -0.0163 | -2.185
-17 | -0.4248 | 0.1953 | -0.0211 | -2.1751
-16.5 | -0.4269 | 0.19187 | -0.0279 | -2.2249
-16 | -0.3896 | 0.18159 | -0.0279 | -2.1455
-15.5 | -0.3741 | 0.17552 | -0.0316 | -2.1314
-15 | -0.391 | 0.17283 | -0.0396 | -2.2623
-14.5 | -0.3436 | 0.16226 | -0.0381 | -2.1176
-14 | -0.3549 | 0.15853 | -0.0448 | -2.2387
-13.5 | -0.3249 | 0.14918 | -0.0455 | -2.1779
-13 | -0.3083 | 0.14287 | -0.0478 | -2.1579
-12.5 | -0.3221 | 0.13651 | -0.054 | -2.3595
-12 | -0.2919 | 0.13012 | -0.0532 | -2.2433
-11.5 | -0.3402 | 0.13088 | -0.0482 | -2.5993
-11 | -0.299 | 0.12122 | -0.056 | -2.4666
-10.5 | -0.275 | 0.11158 | -0.0662 | -2.4646
-10 | -0.2571 | 0.10188 | -0.0771 | -2.5236
-9.5 | -0.2401 | 0.09282 | -0.0863 | -2.5867
-9 | -0.2251 | 0.08465 | -0.0927 | -2.6592
-8.5 | -0.3891 | 0.05537 | -0.1103 | -7.0273
-8 | -0.392 | 0.04882 | -0.1066 | -8.0295
-7.5 | -0.3968 | 0.04342 | -0.1003 | -9.1386
-7 | -0.3747 | 0.04009 | -0.0962 | -9.3465
-6.5 | -0.3446 | 0.03673 | -0.0924 | -9.382
-6 | -0.3002 | 0.03409 | -0.09 | -8.8061
-5.5 | -0.2638 | 0.03204 | -0.0871 | -8.2335
-5 | -0.2034 | 0.0298 | -0.0872 | -6.8255
-4.5 | -0.1797 | 0.02936 | -0.0822 | -6.1206
-4 | -0.135 | 0.02738 | -0.0799 | -4.9306
-3.5 | -0.1507 | 0.02652 | -0.0693 | -5.6825
-3 | -0.1277 | 0.02772 | -0.0623 | -4.6068
-2.5 | -0.1021 | 0.02915 | -0.0561 | -3.5026
-2 | -0.0771 | 0.03061 | -0.0497 | -2.5188
-1.5 | -0.0671 | 0.03236 | -0.041 | -2.0735
-1 | 0.0047 | 0.03339 | -0.0395 | 0.14076
-0.5 | 0.0254 | 0.03601 | -0.0376 | 0.70536
0 | 0.1454 | 0.03711 | -0.0503 | 3.9181
1 | 0.3057 | 0.04104 | -0.0694 | 7.4488
1.5 | 0.2621 | 0.0421 | -0.0566 | 6.2257
2 | 0.2461 | 0.04446 | -0.0492 | 5.5353
2.5 | 0.3157 | 0.04566 | -0.0515 | 6.9141
3 | 0.3009 | 0.04891 | -0.0456 | 6.1521
3.5 | 0.3531 | 0.05064 | -0.0461 | 6.9727
4 | 0.3869 | 0.05277 | -0.0449 | 7.3318
4.5 | 0.4134 | 0.05513 | -0.0431 | 7.4986
5 | 0.451 | 0.05715 | -0.0421 | 7.8915
5.5 | 0.4918 | 0.05903 | -0.0413 | 8.3314
6 | 0.5337 | 0.0608 | -0.0405 | 8.778
6.5 | 0.5772 | 0.06243 | -0.0397 | 9.2456
7 | 0.6232 | 0.06382 | -0.0389 | 9.765
7.5 | 0.6727 | 0.0648 | -0.038 | 10.3812
8 | 0.7267 | 0.06516 | -0.037 | 11.1525
8.5 | 0.7862 | 0.06462 | -0.0359 | 12.1665
9 | 0.8069 | 0.06646 | -0.0331 | 12.1411
9.5 | 0.8815 | 0.0631 | -0.0311 | 13.9699
10.5 | 1.0491 | 0.05123 | -0.0253 | 20.4782
11 | 1.1042 | 0.04801 | -0.0218 | 22.9994
11.5 | 1.1545 | 0.04529 | -0.0173 | 25.4913
12 | 1.1412 | 0.05002 | -0.0125 | 22.8149
12.5 | 1.132 | 0.05532 | -0.009 | 20.4628
13 | 1.1401 | 0.05932 | -0.0059 | 19.2195
13.5 | 1.1587 | 0.06268 | -0.0033 | 18.486
14 | 1.1852 | 0.06579 | -0.0007 | 18.0149
14.5 | 1.215 | 0.06914 | 0.0015 | 17.573
15 | 1.2366 | 0.07347 | 0.0032 | 16.8314
15.5 | 1.2373 | 0.08026 | 0.0043 | 15.4161
16 | 1.2222 | 0.08843 | 0.0043 | 13.8211
16.5 | 1.2155 | 0.09599 | 0.0039 | 12.6628
17 | 1.1905 | 0.10643 | 0.0018 | 11.1858
17.5 | 1.138 | 0.12099 | -0.0041 | 9.4057
18 | 0.9384 | 0.17544 | -0.0378 | 5.3488
19 | 0.893 | 0.22385 | -0.0646 | 3.9893
19.5 | 0.8912 | 0.23171 | -0.072 | 3.8462
20 | 0.9228 | 0.23892 | -0.0723 | 3.8624

## 15. Re 100k Mach 0.50 (1)
BIGFOIL.COM POLAR EXPORT
GA 37A417
GA 37A417 |  |  |  | Cl Max: | 1.458 | at alpha= | 9 | deg
JavaFoil+Calcfoil stall+Eppler ext transition |  |  |  | L/D Max: | 41.77 | at alpha= | 6 | deg
Re: | 100000 |  |  | Cd Min: | 0.01677 | at alpha= | -2 | deg
Mach: | 0.5 |  |  | Cl=0 at alpha= | -3.007 | deg
|  |  |  | @ Cl=0.1, Cd= | 0.016789
|  |  |  | @ Cl=0.4, Cd= | 0.018627
|  |  |  | @ Cl=0.6, Cd= | 0.020253
alpha (deg) | Cl | Cd | Cm | Cl/Cd
-20 | -0.967 | 0.36081 | -0.016 | -2.681
-19.5 | -0.94 | 0.35205 | -0.017 | -2.669
-19 | -0.912 | 0.34853 | -0.017 | -2.617
-18.5 | -0.885 | 0.33311 | -0.018 | -2.656
-18 | -0.857 | 0.32106 | -0.019 | -2.671
-17.5 | -0.826 | 0.3024 | -0.018 | -2.732
-17 | -0.798 | 0.29838 | -0.018 | -2.673
-16.5 | -0.77 | 0.28686 | -0.018 | -2.683
-16 | -0.742 | 0.27534 | -0.019 | -2.694
-15.5 | -0.714 | 0.25766 | -0.019 | -2.771
-15 | -0.686 | 0.25426 | -0.02 | -2.698
-14.5 | -0.658 | 0.25512 | -0.02 | -2.579
-14 | -0.63 | 0.23906 | -0.021 | -2.635
-13.5 | -0.602 | 0.23594 | -0.021 | -2.55
-13 | -0.574 | 0.24573 | -0.022 | -2.334
-12.5 | -0.544 | 0.21793 | -0.02 | -2.494
-12 | -0.515 | 0.21178 | -0.02 | -2.433
-11.5 | -0.487 | 0.20886 | -0.021 | -2.331
-11 | -0.459 | 0.20587 | -0.021 | -2.227
-10.5 | -0.43 | 0.18129 | -0.022 | -2.373
-10 | -0.402 | 0.16801 | -0.022 | -2.391
-9.5 | -0.373 | 0.1522 | -0.021 | -2.45
-9 | -0.344 | 0.14139 | -0.022 | -2.435
-8.5 | -0.316 | 0.13614 | -0.022 | -2.319
-8 | -0.287 | 0.1438 | -0.021 | -1.995
-7.5 | -0.391 | 0.07593 | -0.022 | -5.152
-7 | -0.39 | 0.06414 | -0.022 | -6.076
-6.5 | -0.361 | 0.05712 | -0.023 | -6.318
-6 | -0.321 | 0.0517 | -0.025 | -6.2
-5.5 | -0.274 | 0.04752 | -0.026 | -5.757
-5 | -0.223 | 0.04473 | -0.029 | -4.979
-4.5 | -0.169 | 0.04346 | -0.031 | -3.89
-4 | -0.14 | 0.019 | -0.064 | -7.344
-3.5 | -0.07 | 0.01869 | -0.065 | -3.727
-3 | 0.001 | 0.01886 | -0.066 | 0.062
-2.5 | 0.073 | 0.0168 | -0.067 | 4.315
-2 | 0.144 | 0.01677 | -0.068 | 8.597
-1.5 | 0.216 | 0.01678 | -0.069 | 12.89
-1 | 0.288 | 0.01686 | -0.07 | 17.082
-0.5 | 0.36 | 0.01705 | -0.071 | 21.098
0 | 0.411 | 0.01906 | -0.072 | 21.563
0.5 | 0.479 | 0.0194 | -0.073 | 24.679
1 | 0.546 | 0.01981 | -0.074 | 27.565
1.5 | 0.613 | 0.02036 | -0.075 | 30.111
2 | 0.68 | 0.02053 | -0.076 | 33.114
2.5 | 0.746 | 0.02117 | -0.077 | 35.245
3 | 0.812 | 0.02198 | -0.078 | 36.935
3.5 | 0.877 | 0.02281 | -0.079 | 38.452
4 | 0.942 | 0.0237 | -0.08 | 39.758
4.5 | 1 | 0.02472 | -0.081 | 40.435
5 | 1.062 | 0.02585 | -0.082 | 41.078
5.5 | 1.123 | 0.02699 | -0.083 | 41.617
6 | 1.183 | 0.02832 | -0.084 | 41.77
6.5 | 1.238 | 0.02987 | -0.085 | 41.444
7 | 1.29 | 0.03153 | -0.085 | 40.892
7.5 | 1.336 | 0.03299 | -0.086 | 40.501
8 | 1.408 | 0.04123 | -0.09 | 34.155
8.5 | 1.439 | 0.04497 | -0.091 | 32.009
9 | 1.458 | 0.04853 | -0.092 | 30.043
9.5 | 1.268 | 0.07568 | -0.055 | 16.758
10 | 1.227 | 0.08542 | -0.041 | 14.368
10.5 | 1.117 | 0.09929 | -0.038 | 11.254
11 | 0.8 | 0.15862 | -0.039 | 5.045
11.5 | 0.829 | 0.1653 | -0.042 | 5.014
12 | 0.857 | 0.20273 | -0.043 | 4.226
12.5 | 0.886 | 0.21418 | -0.047 | 4.134
13 | 0.913 | 0.22363 | -0.048 | 4.084
13.5 | 0.941 | 0.22667 | -0.05 | 4.153
14 | 0.972 | 0.26367 | -0.055 | 3.685

## 16. Re 100k Mach 0.50 (2)
BIGFOIL.COM POLAR EXPORT
GA 37A417
GA 37A417 |  |  |  | Cl Max: | 1.0817 | at alpha= | 13 | deg
XFOIL ncrit=9 |  |  |  | L/D Max: | 15.8452 | at alpha= | 11.5 | deg
Re: | 100000 |  |  | Cd Min: | 0.26596 | at alpha= | 20 | deg
Mach: | 0.5 |  |  | Cl=0 at alpha= | 0.1984 | deg
|  |  |  | @ Cl=0.1, Cd= | 0.046002
|  |  |  | @ Cl=0.4, Cd= | 0.062141
|  |  |  | @ Cl=0.6, Cd= | 0.072792
alpha (deg) | Cl | Cd | Cm | Cl/Cd
-20 | -0.5513 | 0.25149 | 0.0045 | -2.1921
-19.5 | -0.5292 | 0.24467 | -0.0012 | -2.1629
-18.5 | -0.4829 | 0.22935 | -0.011 | -2.1055
-18 | -0.4592 | 0.22219 | -0.0157 | -2.0667
-17.5 | -0.4528 | 0.22067 | -0.0238 | -2.0519
-17 | -0.4171 | 0.2078 | -0.0258 | -2.0072
-16.5 | -0.3919 | 0.20027 | -0.0296 | -1.9569
-16 | -0.3817 | 0.19616 | -0.0363 | -1.9459
-15.5 | -0.3552 | 0.18662 | -0.0396 | -1.9033
-15 | -0.3288 | 0.1791 | -0.0427 | -1.8358
-14.5 | -0.3441 | 0.17911 | -0.051 | -1.9212
-14 | -0.2914 | 0.16521 | -0.0511 | -1.7638
-13.5 | -0.281 | 0.15996 | -0.0557 | -1.7567
-12.5 | -0.2708 | 0.15107 | -0.0565 | -1.7925
-12 | -0.2538 | 0.14304 | -0.0694 | -1.7743
-11.5 | -0.2198 | 0.13452 | -0.0796 | -1.634
-11 | -0.1643 | 0.12356 | -0.086 | -1.3297
-10.5 | -0.1521 | 0.11564 | -0.0945 | -1.3153
-10 | -0.1582 | 0.10987 | -0.1019 | -1.4399
-9.5 | -0.1064 | 0.10145 | -0.101 | -1.0488
-9 | -0.1509 | 0.08307 | -0.118 | -1.8165
-8.5 | -0.1469 | 0.07485 | -0.1212 | -1.9626
-8 | -0.2124 | 0.06133 | -0.1329 | -3.4632
-7.5 | -0.2398 | 0.05538 | -0.1314 | -4.3301
-7 | -0.2733 | 0.05165 | -0.125 | -5.2914
-6.5 | -0.2989 | 0.04837 | -0.117 | -6.1795
-6 | -0.3122 | 0.0453 | -0.1087 | -6.8918
-5.5 | -0.3052 | 0.04216 | -0.1015 | -7.2391
-5 | -0.3054 | 0.04074 | -0.0929 | -7.4963
-4.5 | -0.2492 | 0.03768 | -0.0907 | -6.6136
-4 | -0.253 | 0.03766 | -0.0811 | -6.718
-3.5 | -0.1825 | 0.0356 | -0.0807 | -5.1264
-3 | -0.2032 | 0.03658 | -0.0689 | -5.5549
-2 | -0.1692 | 0.03507 | -0.0549 | -4.8246
-1.5 | -0.1354 | 0.03661 | -0.0472 | -3.6984
-1 | -0.1119 | 0.03834 | -0.0393 | -2.9186
-0.5 | -0.1028 | 0.04023 | -0.0286 | -2.5553
0 | -0.0248 | 0.04196 | -0.0284 | -0.59104
0.5 | 0.0377 | 0.04473 | -0.034 | 0.84283
1 | 0.1655 | 0.04734 | -0.0495 | 3.496
1.5 | 0.1925 | 0.04913 | -0.0508 | 3.9182
2 | 0.1956 | 0.04987 | -0.0444 | 3.9222
2.5 | 0.2123 | 0.05197 | -0.0408 | 4.085
3 | 0.2815 | 0.0538 | -0.0425 | 5.2323
3.5 | 0.296 | 0.05621 | -0.0392 | 5.266
4 | 0.3312 | 0.05852 | -0.0377 | 5.6596
4.5 | 0.3725 | 0.06076 | -0.0367 | 6.1307
5 | 0.4165 | 0.06297 | -0.0359 | 6.6143
5.5 | 0.4633 | 0.06511 | -0.0351 | 7.1157
6 | 0.5137 | 0.06711 | -0.0345 | 7.6546
6.5 | 0.5685 | 0.06888 | -0.0339 | 8.2535
7 | 0.5802 | 0.07215 | -0.0312 | 8.0416
7.5 | 0.6311 | 0.0738 | -0.0301 | 8.5515
8 | 0.6699 | 0.07591 | -0.0284 | 8.8249
8.5 | 0.7122 | 0.07752 | -0.0265 | 9.1873
9 | 0.7483 | 0.07929 | -0.0243 | 9.4375
9.5 | 0.8252 | 0.07682 | -0.0211 | 10.742
10.5 | 0.9391 | 0.07284 | -0.0127 | 12.8926
11.5 | 1.0686 | 0.06744 | -0.0016 | 15.8452
12 | 1.0755 | 0.07235 | 0.0014 | 14.8652
12.5 | 1.0799 | 0.07822 | 0.0035 | 13.8059
13 | 1.0817 | 0.08486 | 0.0049 | 12.7469
13.5 | 1.0757 | 0.09282 | 0.0049 | 11.5891
14 | 1.0231 | 0.10773 | -0.0008 | 9.4969
14.5 | 0.9582 | 0.1267 | -0.0107 | 7.5627
15 | 0.9436 | 0.13874 | -0.0162 | 6.8012
15.5 | 0.8902 | 0.16223 | -0.0307 | 5.4873
16 | 0.8797 | 0.17707 | -0.0393 | 4.9681
16.5 | 0.8873 | 0.18799 | -0.0449 | 4.7199
17 | 0.9006 | 0.19781 | -0.0495 | 4.5529
17.5 | 0.9073 | 0.2105 | -0.0568 | 4.3102
18.5 | 0.913 | 0.24046 | -0.0764 | 3.7969
19 | 0.9353 | 0.24896 | -0.0805 | 3.7568
19.5 | 0.9626 | 0.25971 | -0.0837 | 3.7064
20 | 0.9722 | 0.26596 | -0.091 | 3.6554

## 17. Re 250k Mach 0.00 (1)
BIGFOIL.COM POLAR EXPORT
GA 37A417
GA 37A417 |  |  |  | Cl Max: | 1.687 | at alpha= | 14.5 | deg
JavaFoil+Calcfoil stall+Eppler ext transition |  |  |  | L/D Max: | 77.97 | at alpha= | 7 | deg
Re: | 250000 |  |  | Cd Min: | 0.01094 | at alpha= | 1 | deg
Mach: | 0 |  |  | Cl=0 at alpha= | -3.0081 | deg
|  |  |  | @ Cl=0.1, Cd= | 0.01107
|  |  |  | @ Cl=0.4, Cd= | 0.011201
|  |  |  | @ Cl=0.6, Cd= | 0.011123
alpha (deg) | Cl | Cd | Cm | Cl/Cd
-20 | -0.684 | 0.22822 | -0.009 | -2.997
-19.5 | -0.698 | 0.21271 | -0.01 | -3.282
-19 | -0.712 | 0.20455 | -0.01 | -3.479
-18.5 | -0.724 | 0.19132 | -0.01 | -3.785
-18 | -0.735 | 0.17902 | -0.011 | -4.108
-17.5 | -0.745 | 0.17091 | -0.011 | -4.362
-17 | -0.754 | 0.16069 | -0.011 | -4.691
-16.5 | -0.761 | 0.1533 | -0.012 | -4.962
-16 | -0.765 | 0.14419 | -0.012 | -5.308
-15.5 | -0.768 | 0.13542 | -0.012 | -5.672
-15 | -0.768 | 0.12644 | -0.013 | -6.077
-14.5 | -0.766 | 0.1206 | -0.013 | -6.353
-14 | -0.761 | 0.11403 | -0.014 | -6.675
-13.5 | -0.753 | 0.10699 | -0.014 | -7.04
-13 | -0.742 | 0.09963 | -0.015 | -7.452
-12.5 | -0.728 | 0.09455 | -0.015 | -7.704
-12 | -0.711 | 0.09008 | -0.016 | -7.898
-11.5 | -0.691 | 0.08401 | -0.016 | -8.228
-11 | -0.668 | 0.07755 | -0.017 | -8.612
-10.5 | -0.641 | 0.0729 | -0.017 | -8.797
-10 | -0.612 | 0.06894 | -0.018 | -8.879
-9.5 | -0.58 | 0.06425 | -0.019 | -9.029
-9 | -0.545 | 0.06168 | -0.019 | -8.839
-8.5 | -0.508 | 0.05796 | -0.021 | -8.77
-8 | -0.469 | 0.0548 | -0.021 | -8.551
-7.5 | -0.427 | 0.05057 | -0.024 | -8.45
-7 | -0.388 | 0.04581 | -0.03 | -8.481
-6.5 | -0.417 | 0.0151 | -0.052 | -27.612
-6 | -0.36 | 0.01457 | -0.053 | -24.715
-5.5 | -0.302 | 0.01435 | -0.054 | -21.05
-5 | -0.243 | 0.01402 | -0.055 | -17.323
-4.5 | -0.183 | 0.01361 | -0.056 | -13.427
-4 | -0.122 | 0.01385 | -0.057 | -8.804
-3.5 | -0.061 | 0.01357 | -0.059 | -4.471
-3 | 0.001 | 0.01114 | -0.06 | 0.091
-2.5 | 0.063 | 0.01107 | -0.061 | 5.689
-2 | 0.125 | 0.01107 | -0.062 | 11.303
-1.5 | 0.187 | 0.01108 | -0.063 | 16.921
-1 | 0.25 | 0.0111 | -0.064 | 22.498
-0.5 | 0.312 | 0.01113 | -0.065 | 28.019
0 | 0.377 | 0.01115 | -0.066 | 33.821
0.5 | 0.44 | 0.01129 | -0.068 | 38.951
1 | 0.502 | 0.01094 | -0.069 | 45.897
1.5 | 0.565 | 0.01105 | -0.07 | 51.106
2 | 0.627 | 0.01118 | -0.071 | 56.105
2.5 | 0.69 | 0.01132 | -0.072 | 60.953
3 | 0.752 | 0.01155 | -0.073 | 65.152
3.5 | 0.815 | 0.01173 | -0.074 | 69.49
4 | 0.86 | 0.01258 | -0.074 | 68.332
4.5 | 0.914 | 0.01295 | -0.075 | 70.582
5 | 0.97 | 0.01332 | -0.076 | 72.836
5.5 | 1.026 | 0.01375 | -0.076 | 74.625
6 | 1.08 | 0.01429 | -0.077 | 75.591
6.5 | 1.134 | 0.01459 | -0.078 | 77.717
7 | 1.186 | 0.01521 | -0.079 | 77.97
7.5 | 1.236 | 0.01594 | -0.079 | 77.571
8 | 1.285 | 0.01673 | -0.08 | 76.846
8.5 | 1.332 | 0.0179 | -0.081 | 74.433
9 | 1.38 | 0.02684 | -0.082 | 51.403
9.5 | 1.422 | 0.02847 | -0.083 | 49.961
10 | 1.463 | 0.03048 | -0.084 | 48.009
10.5 | 1.503 | 0.03219 | -0.084 | 46.687
11 | 1.54 | 0.03401 | -0.085 | 45.268
11.5 | 1.572 | 0.03589 | -0.086 | 43.81
12 | 1.601 | 0.03795 | -0.087 | 42.199
12.5 | 1.627 | 0.04011 | -0.087 | 40.554
13 | 1.648 | 0.04246 | -0.088 | 38.822
13.5 | 1.666 | 0.04484 | -0.089 | 37.156
14 | 1.679 | 0.04772 | -0.089 | 35.193
14.5 | 1.687 | 0.05078 | -0.09 | 33.225
15 | 1.484 | 0.11134 | -0.057 | 13.326
15.5 | 1.482 | 0.11996 | -0.053 | 12.357
16 | 1.483 | 0.12724 | -0.052 | 11.653
16.5 | 1.475 | 0.13643 | -0.046 | 10.812
17 | 1.461 | 0.14293 | -0.042 | 10.223
17.5 | 1.446 | 0.15253 | -0.043 | 9.481
18 | 1.427 | 0.15957 | -0.042 | 8.944
18.5 | 1.406 | 0.16904 | -0.043 | 8.317
19 | 1.381 | 0.17812 | -0.042 | 7.755
19.5 | 1.355 | 0.1876 | -0.043 | 7.223

## 18. Re 250k Mach 0.00 (2)
BIGFOIL.COM POLAR EXPORT
GA 37A417
GA 37A417 |  |  |  | Cl Max: | 1.338 | at alpha= | 19 | deg
XFOIL ncrit=9 |  |  |  | L/D Max: | 83.0624 | at alpha= | 9 | deg
Re: | 250000 |  |  | Cd Min: | 0.15127 | at alpha= | -14.5 | deg
Mach: | 0 |  |  | Cl=0 at alpha= | -2.9087 | deg
|  |  |  | @ Cl=0.1, Cd= | 0.012498
|  |  |  | @ Cl=0.4, Cd= | 0.013302
|  |  |  | @ Cl=0.6, Cd= | 0.014321
alpha (deg) | Cl | Cd | Cm | Cl/Cd
-14.5 | -0.3768 | 0.15127 | -0.0381 | -2.4909
-14 | -0.3576 | 0.14551 | -0.0399 | -2.4576
-13.5 | -0.3516 | 0.13783 | -0.0443 | -2.551
-13 | -0.3601 | 0.12687 | -0.0512 | -2.8383
-12.5 | -0.3386 | 0.12189 | -0.0521 | -2.7779
-12 | -0.3279 | 0.11349 | -0.0585 | -2.8892
-11.5 | -0.3367 | 0.09947 | -0.0699 | -3.3849
-11 | -0.3236 | 0.09497 | -0.0693 | -3.4074
-10.5 | -0.3808 | 0.07453 | -0.087 | -5.1094
-10 | -0.4664 | 0.06347 | -0.0931 | -7.3484
-9.5 | -0.5713 | 0.03697 | -0.0853 | -15.4531
-9 | -0.5449 | 0.03269 | -0.0823 | -16.6687
-8.5 | -0.508 | 0.02806 | -0.0807 | -18.1041
-8 | -0.4627 | 0.02571 | -0.0798 | -17.9969
-7.5 | -0.4162 | 0.02369 | -0.0786 | -17.5686
-7 | -0.3671 | 0.0214 | -0.0779 | -17.1542
-6.5 | -0.3176 | 0.02003 | -0.0771 | -15.8562
-6 | -0.2703 | 0.01867 | -0.0761 | -14.4778
-5.5 | -0.2238 | 0.01745 | -0.0748 | -12.8252
-5 | -0.1782 | 0.01649 | -0.0735 | -10.8065
-4.5 | -0.1325 | 0.01549 | -0.072 | -8.5539
-4 | -0.0945 | 0.01388 | -0.0698 | -6.8084
-3.5 | -0.0592 | 0.01261 | -0.0666 | -4.6947
-3 | -0.0092 | 0.01251 | -0.0654 | -0.73541
-2.5 | 0.0412 | 0.01248 | -0.0643 | 3.3013
-2 | 0.0946 | 0.01248 | -0.0636 | 7.5801
-1.5 | 0.1446 | 0.01265 | -0.0623 | 11.4308
-1 | 0.1964 | 0.01272 | -0.0612 | 15.4403
-0.5 | 0.2521 | 0.01278 | -0.061 | 19.7261
0 | 0.3026 | 0.01299 | -0.0601 | 23.2948
0.5 | 0.3563 | 0.01313 | -0.0596 | 27.1363
1 | 0.4149 | 0.01336 | -0.0598 | 31.0554
1.5 | 0.4696 | 0.01379 | -0.0598 | 34.0537
2 | 0.5404 | 0.01409 | -0.063 | 38.3534
2.5 | 0.6205 | 0.0144 | -0.0682 | 43.0903
3 | 0.7001 | 0.01488 | -0.0742 | 47.0497
3.5 | 0.7829 | 0.01511 | -0.0805 | 51.8134
4 | 0.8688 | 0.01529 | -0.0875 | 56.8215
4.5 | 0.9293 | 0.01564 | -0.09 | 59.4182
5 | 0.9766 | 0.01552 | -0.0887 | 62.9253
5.5 | 1.0083 | 0.01587 | -0.0849 | 63.535
6 | 1.0571 | 0.01577 | -0.0837 | 67.0323
6.5 | 1.103 | 0.01528 | -0.0816 | 72.1859
7 | 1.1412 | 0.0151 | -0.0782 | 75.5762
7.5 | 1.178 | 0.01515 | -0.0748 | 77.7558
8 | 1.2156 | 0.01513 | -0.0714 | 80.3437
8.5 | 1.2493 | 0.01517 | -0.0674 | 82.3533
9 | 1.2775 | 0.01538 | -0.0626 | 83.0624
9.5 | 1.2903 | 0.01603 | -0.0554 | 80.4928
10 | 1.2828 | 0.01792 | -0.0463 | 71.5848
10.5 | 1.2575 | 0.02205 | -0.0377 | 57.0295
11 | 1.2354 | 0.0272 | -0.0318 | 45.4191
11.5 | 1.2164 | 0.03272 | -0.0273 | 37.176
12 | 1.2036 | 0.03811 | -0.0237 | 31.5823
12.5 | 1.1989 | 0.04316 | -0.0211 | 27.778
13 | 1.201 | 0.04783 | -0.0191 | 25.1098
13.5 | 1.2041 | 0.05255 | -0.0175 | 22.9134
14 | 1.2099 | 0.05714 | -0.0161 | 21.1743
14.5 | 1.2167 | 0.06167 | -0.0148 | 19.7292
15 | 1.2238 | 0.06612 | -0.0135 | 18.5088
15.5 | 1.2371 | 0.07014 | -0.0127 | 17.6376
16 | 1.2504 | 0.07381 | -0.0114 | 16.9408
16.5 | 1.2645 | 0.07783 | -0.0108 | 16.2469
17 | 1.2821 | 0.08103 | -0.0098 | 15.8225
17.5 | 1.298 | 0.08469 | -0.0088 | 15.3265
18 | 1.3088 | 0.08925 | -0.0088 | 14.6644
18.5 | 1.3221 | 0.09332 | -0.0087 | 14.1674
19 | 1.338 | 0.09691 | -0.0078 | 13.8066
19.5 | 1.3323 | 0.10408 | -0.0092 | 12.8007
20 | 1.3235 | 0.11185 | -0.0113 | 11.8328

## 19. Re 250k Mach 0.10 (1)
BIGFOIL.COM POLAR EXPORT
GA 37A417
GA 37A417 |  |  |  | Cl Max: | 1.676 | at alpha= | 14.5 | deg
JavaFoil+Calcfoil stall+Eppler ext transition |  |  |  | L/D Max: | 77.477 | at alpha= | 7 | deg
Re: | 250000 |  |  | Cd Min: | 0.01102 | at alpha= | 1 | deg
Mach: | 0.1 |  |  | Cl=0 at alpha= | -3.0081 | deg
|  |  |  | @ Cl=0.1, Cd= | 0.011104
|  |  |  | @ Cl=0.4, Cd= | 0.011263
|  |  |  | @ Cl=0.6, Cd= | 0.011151
alpha (deg) | Cl | Cd | Cm | Cl/Cd
-19.5 | -0.649 | 0.21752 | -0.01 | -2.985
-19 | -0.666 | 0.2117 | -0.01 | -3.146
-18.5 | -0.682 | 0.19657 | -0.011 | -3.467
-18 | -0.696 | 0.18763 | -0.011 | -3.71
-17.5 | -0.709 | 0.17536 | -0.011 | -4.046
-17 | -0.721 | 0.1657 | -0.011 | -4.352
-16.5 | -0.731 | 0.15523 | -0.012 | -4.71
-16 | -0.739 | 0.14889 | -0.012 | -4.965
-15.5 | -0.745 | 0.13719 | -0.012 | -5.43
-15 | -0.748 | 0.12836 | -0.013 | -5.829
-14.5 | -0.749 | 0.12174 | -0.013 | -6.151
-14 | -0.747 | 0.11468 | -0.014 | -6.51
-13.5 | -0.741 | 0.10754 | -0.014 | -6.893
-13 | -0.733 | 0.10084 | -0.015 | -7.266
-12.5 | -0.721 | 0.09546 | -0.015 | -7.552
-12 | -0.706 | 0.0905 | -0.016 | -7.797
-11.5 | -0.687 | 0.08474 | -0.016 | -8.109
-11 | -0.665 | 0.07894 | -0.017 | -8.426
-10.5 | -0.64 | 0.07391 | -0.017 | -8.655
-10 | -0.611 | 0.06925 | -0.018 | -8.829
-9.5 | -0.58 | 0.0651 | -0.019 | -8.912
-9 | -0.546 | 0.06088 | -0.019 | -8.964
-8.5 | -0.509 | 0.05838 | -0.021 | -8.727
-8 | -0.47 | 0.05484 | -0.022 | -8.574
-7.5 | -0.429 | 0.05062 | -0.024 | -8.473
-7 | -0.474 | 0.01627 | -0.051 | -29.127
-6.5 | -0.419 | 0.01522 | -0.052 | -27.498
-6 | -0.362 | 0.0147 | -0.053 | -24.594
-5.5 | -0.303 | 0.01434 | -0.054 | -21.154
-5 | -0.244 | 0.01402 | -0.055 | -17.401
-4.5 | -0.184 | 0.01366 | -0.057 | -13.441
-4 | -0.123 | 0.01385 | -0.058 | -8.849
-3.5 | -0.061 | 0.01364 | -0.059 | -4.47
-3 | 0.001 | 0.01112 | -0.06 | 0.091
-2.5 | 0.063 | 0.01111 | -0.061 | 5.697
-2 | 0.126 | 0.0111 | -0.062 | 11.325
-1.5 | 0.188 | 0.01106 | -0.063 | 17.032
-1 | 0.251 | 0.01109 | -0.065 | 22.634
-0.5 | 0.313 | 0.01112 | -0.066 | 28.185
0 | 0.379 | 0.01125 | -0.067 | 33.689
0.5 | 0.442 | 0.01129 | -0.068 | 39.128
1 | 0.505 | 0.01102 | -0.069 | 45.821
1.5 | 0.568 | 0.01109 | -0.07 | 51.208
2 | 0.631 | 0.01121 | -0.071 | 56.251
2.5 | 0.693 | 0.0114 | -0.072 | 60.821
3 | 0.756 | 0.01158 | -0.074 | 65.303
3.5 | 0.819 | 0.01182 | -0.075 | 69.258
4 | 0.863 | 0.01265 | -0.074 | 68.235
4.5 | 0.918 | 0.01303 | -0.075 | 70.414
5 | 0.974 | 0.01341 | -0.076 | 72.635
5.5 | 1.03 | 0.01388 | -0.077 | 74.249
6 | 1.085 | 0.01441 | -0.077 | 75.272
6.5 | 1.138 | 0.01472 | -0.078 | 77.337
7 | 1.19 | 0.01536 | -0.079 | 77.477
7.5 | 1.241 | 0.01609 | -0.08 | 77.116
8 | 1.29 | 0.0169 | -0.081 | 76.32
8.5 | 1.337 | 0.0181 | -0.081 | 73.841
9 | 1.384 | 0.02712 | -0.082 | 51.054
9.5 | 1.427 | 0.02883 | -0.083 | 49.488
10 | 1.468 | 0.03084 | -0.084 | 47.583
10.5 | 1.507 | 0.0326 | -0.085 | 46.218
11 | 1.543 | 0.03448 | -0.085 | 44.742
11.5 | 1.575 | 0.03643 | -0.086 | 43.228
12 | 1.602 | 0.03857 | -0.087 | 41.549
12.5 | 1.626 | 0.04083 | -0.088 | 39.834
13 | 1.647 | 0.04317 | -0.088 | 38.142
13.5 | 1.662 | 0.04562 | -0.089 | 36.435
14 | 1.673 | 0.04861 | -0.09 | 34.421
14.5 | 1.676 | 0.05208 | -0.09 | 32.178
15 | 1.462 | 0.11589 | -0.047 | 12.612
15.5 | 1.469 | 0.12193 | -0.051 | 12.048
16 | 1.464 | 0.12994 | -0.047 | 11.269
16.5 | 1.457 | 0.13795 | -0.043 | 10.56
17 | 1.442 | 0.14604 | -0.043 | 9.871
17.5 | 1.422 | 0.15345 | -0.042 | 9.264
18 | 1.399 | 0.16338 | -0.043 | 8.564
18.5 | 1.373 | 0.17078 | -0.042 | 8.038
19 | 1.344 | 0.17995 | -0.042 | 7.47
19.5 | 1.313 | 0.1922 | -0.044 | 6.833

## 20. Re 250k Mach 0.10 (2)
BIGFOIL.COM POLAR EXPORT
GA 37A417
GA 37A417 |  |  |  | Cl Max: | 1.3272 | at alpha= | 19 | deg
XFOIL ncrit=9 |  |  |  | L/D Max: | 82.0667 | at alpha= | 9 | deg
Re: | 250000 |  |  | Cd Min: | 0.22549 | at alpha= | -20 | deg
Mach: | 0.1 |  |  | Cl=0 at alpha= | -2.9067 | deg
|  |  |  | @ Cl=0.1, Cd= | 0.012566
|  |  |  | @ Cl=0.4, Cd= | 0.013389
|  |  |  | @ Cl=0.6, Cd= | 0.014446
alpha (deg) | Cl | Cd | Cm | Cl/Cd
-20 | -0.533 | 0.22549 | 0.005 | -2.3637
-19.5 | -0.5136 | 0.21984 | 0.0017 | -2.3362
-19 | -0.4958 | 0.21382 | -0.0022 | -2.3188
-18.5 | -0.4951 | 0.20744 | -0.0109 | -2.3867
-18 | -0.4661 | 0.20006 | -0.0113 | -2.3298
-17.5 | -0.447 | 0.19427 | -0.0142 | -2.3009
-17 | -0.4309 | 0.18785 | -0.0181 | -2.2939
-16.5 | -0.4361 | 0.17964 | -0.0267 | -2.4276
-16 | -0.4056 | 0.17343 | -0.0265 | -2.3387
-15.5 | -0.388 | 0.16754 | -0.0291 | -2.3159
-15 | -0.4006 | 0.1581 | -0.0388 | -2.5338
-14.5 | -0.3731 | 0.15198 | -0.0382 | -2.4549
-14 | -0.3545 | 0.14612 | -0.0401 | -2.4261
-13.5 | -0.3546 | 0.13753 | -0.0461 | -2.5783
-13 | -0.3549 | 0.12787 | -0.0512 | -2.7755
-12.5 | -0.3337 | 0.12272 | -0.0523 | -2.7192
-12 | -0.3457 | 0.10927 | -0.066 | -3.1637
-11.5 | -0.3282 | 0.10116 | -0.0692 | -3.2444
-11 | -0.3171 | 0.09637 | -0.0687 | -3.2904
-10 | -0.4682 | 0.06489 | -0.0935 | -7.2153
-9.5 | -0.5279 | 0.04412 | -0.0906 | -11.9651
-8.5 | -0.5083 | 0.0288 | -0.0818 | -17.6493
-8 | -0.4639 | 0.02618 | -0.0808 | -17.7196
-7.5 | -0.4178 | 0.02408 | -0.0795 | -17.3505
-7 | -0.3687 | 0.0217 | -0.0787 | -16.9908
-6.5 | -0.3189 | 0.02024 | -0.0779 | -15.7559
-6 | -0.2711 | 0.01884 | -0.0769 | -14.3896
-5.5 | -0.2242 | 0.01761 | -0.0755 | -12.7314
-5 | -0.1785 | 0.01662 | -0.0741 | -10.7401
-4.5 | -0.1322 | 0.01564 | -0.0727 | -8.4527
-4 | -0.0929 | 0.01415 | -0.0705 | -6.5654
-3.5 | -0.0593 | 0.01267 | -0.0671 | -4.6803
-3 | -0.0095 | 0.01258 | -0.0658 | -0.75517
-2.5 | 0.0414 | 0.01254 | -0.0647 | 3.3014
-2 | 0.0953 | 0.01255 | -0.064 | 7.5936
-1.5 | 0.145 | 0.01272 | -0.0626 | 11.3994
-1 | 0.1975 | 0.01278 | -0.0616 | 15.4538
-0.5 | 0.253 | 0.01287 | -0.0613 | 19.6581
0 | 0.3037 | 0.01307 | -0.0604 | 23.2364
0.5 | 0.3585 | 0.0132 | -0.0599 | 27.1591
1 | 0.4155 | 0.01346 | -0.0599 | 30.8692
1.5 | 0.4704 | 0.01387 | -0.0598 | 33.9149
2.5 | 0.6212 | 0.01454 | -0.0681 | 42.7235
3.5 | 0.7855 | 0.01522 | -0.0805 | 51.6097
4 | 0.871 | 0.01549 | -0.0875 | 56.2298
4.5 | 0.9337 | 0.01578 | -0.0902 | 59.1698
5 | 0.9808 | 0.0157 | -0.0888 | 62.4713
5.5 | 1.0127 | 0.01601 | -0.085 | 63.2542
6 | 1.0577 | 0.01602 | -0.083 | 66.0237
6.5 | 1.1038 | 0.0155 | -0.0808 | 71.2129
7 | 1.1481 | 0.01522 | -0.0784 | 75.4336
7.5 | 1.1845 | 0.01524 | -0.0747 | 77.7231
8 | 1.2222 | 0.01521 | -0.0712 | 80.355
8.5 | 1.2515 | 0.01534 | -0.0664 | 81.5841
9 | 1.2786 | 0.01558 | -0.0613 | 82.0668
9.5 | 1.2891 | 0.01629 | -0.0536 | 79.1344
10 | 1.2783 | 0.01851 | -0.0444 | 69.06
10.5 | 1.252 | 0.02295 | -0.0363 | 54.5534
11 | 1.2292 | 0.0283 | -0.0306 | 43.4346
11.5 | 1.2107 | 0.03387 | -0.0262 | 35.7455
12 | 1.1988 | 0.03928 | -0.0228 | 30.5193
12.5 | 1.1949 | 0.04433 | -0.0203 | 26.9547
13 | 1.1957 | 0.0492 | -0.0183 | 24.3028
13.5 | 1.1987 | 0.05401 | -0.0167 | 22.194
14 | 1.2051 | 0.05859 | -0.0153 | 20.5684
14.5 | 1.2129 | 0.06309 | -0.0141 | 19.2249
15 | 1.2212 | 0.06746 | -0.0128 | 18.1026
15.5 | 1.234 | 0.07156 | -0.0119 | 17.2443
16 | 1.2481 | 0.07523 | -0.0106 | 16.5905
16.5 | 1.2621 | 0.0793 | -0.01 | 15.9155
17 | 1.284 | 0.08177 | -0.0083 | 15.7026
17.5 | 1.2945 | 0.08648 | -0.008 | 14.9688
18 | 1.304 | 0.09128 | -0.008 | 14.2857
18.5 | 1.3177 | 0.09536 | -0.0079 | 13.8182
19 | 1.3272 | 0.10003 | -0.0075 | 13.268
19.5 | 1.3173 | 0.10798 | -0.0094 | 12.1995
20 | 1.3032 | 0.1168 | -0.0122 | 11.1575

## 21. Re 250k Mach 0.25 (1)
BIGFOIL.COM POLAR EXPORT
GA 37A417
GA 37A417 |  |  |  | Cl Max: | 1.622 | at alpha= | 13 | deg
JavaFoil+Calcfoil stall+Eppler ext transition |  |  |  | L/D Max: | 75.158 | at alpha= | 7 | deg
Re: | 250000 |  |  | Cd Min: | 0.0112 | at alpha= | 1 | deg
Mach: | 0.25 |  |  | Cl=0 at alpha= | -3.0078 | deg
|  |  |  | @ Cl=0.1, Cd= | 0.01121
|  |  |  | @ Cl=0.4, Cd= | 0.01142
|  |  |  | @ Cl=0.6, Cd= | 0.011367
alpha (deg) | Cl | Cd | Cm | Cl/Cd
-17 | -0.418 | 0.22722 | -0.012 | -1.838
-16.5 | -0.461 | 0.20805 | -0.012 | -2.218
-16 | -0.501 | 0.18579 | -0.013 | -2.698
-15.5 | -0.537 | 0.16817 | -0.013 | -3.194
-15 | -0.569 | 0.15059 | -0.013 | -3.778
-14.5 | -0.596 | 0.14302 | -0.014 | -4.168
-14 | -0.618 | 0.13166 | -0.014 | -4.696
-13.5 | -0.635 | 0.11874 | -0.014 | -5.351
-13 | -0.647 | 0.11024 | -0.015 | -5.87
-12.5 | -0.653 | 0.10221 | -0.015 | -6.391
-12 | -0.654 | 0.0951 | -0.016 | -6.875
-11.5 | -0.649 | 0.08881 | -0.016 | -7.304
-11 | -0.638 | 0.08208 | -0.017 | -7.773
-10.5 | -0.622 | 0.07707 | -0.018 | -8.075
-10 | -0.601 | 0.07149 | -0.018 | -8.413
-9.5 | -0.576 | 0.06708 | -0.018 | -8.583
-9 | -0.546 | 0.06269 | -0.019 | -8.71
-8.5 | -0.512 | 0.05853 | -0.02 | -8.753
-8 | -0.475 | 0.05629 | -0.021 | -8.438
-7.5 | -0.435 | 0.05174 | -0.023 | -8.403
-7 | -0.392 | 0.04854 | -0.025 | -8.08
-6.5 | -0.427 | 0.01549 | -0.054 | -27.588
-6 | -0.37 | 0.01496 | -0.055 | -24.711
-5.5 | -0.311 | 0.01505 | -0.056 | -20.638
-5 | -0.25 | 0.01425 | -0.057 | -17.539
-4.5 | -0.188 | 0.01383 | -0.058 | -13.619
-4 | -0.126 | 0.01407 | -0.059 | -8.937
-3.5 | -0.063 | 0.01387 | -0.06 | -4.512
-3 | 0.001 | 0.01122 | -0.062 | 0.093
-2.5 | 0.065 | 0.01121 | -0.063 | 5.797
-2 | 0.129 | 0.01121 | -0.064 | 11.516
-1.5 | 0.194 | 0.01122 | -0.065 | 17.257
-1 | 0.258 | 0.01126 | -0.066 | 22.905
-0.5 | 0.322 | 0.01133 | -0.067 | 28.431
0 | 0.389 | 0.01141 | -0.069 | 34.115
0.5 | 0.454 | 0.01147 | -0.07 | 39.57
1 | 0.519 | 0.0112 | -0.071 | 46.332
1.5 | 0.583 | 0.01133 | -0.072 | 51.492
2 | 0.648 | 0.01147 | -0.073 | 56.492
2.5 | 0.713 | 0.01164 | -0.074 | 61.202
3 | 0.777 | 0.01188 | -0.076 | 65.422
3.5 | 0.823 | 0.01276 | -0.075 | 64.529
4 | 0.883 | 0.01313 | -0.076 | 67.289
4.5 | 0.938 | 0.01353 | -0.077 | 69.353
5 | 0.996 | 0.01401 | -0.077 | 71.078
5.5 | 1.053 | 0.0145 | -0.078 | 72.598
6 | 1.108 | 0.01512 | -0.079 | 73.323
6.5 | 1.163 | 0.01548 | -0.08 | 75.11
7 | 1.216 | 0.01618 | -0.081 | 75.158
7.5 | 1.266 | 0.01703 | -0.082 | 74.354
8 | 1.315 | 0.01795 | -0.082 | 73.286
8.5 | 1.365 | 0.02679 | -0.084 | 50.96
9 | 1.409 | 0.02856 | -0.084 | 49.324
9.5 | 1.45 | 0.03122 | -0.085 | 46.44
10 | 1.489 | 0.03354 | -0.086 | 44.387
10.5 | 1.524 | 0.03506 | -0.087 | 43.477
11 | 1.556 | 0.03732 | -0.087 | 41.687
11.5 | 1.581 | 0.03959 | -0.088 | 39.936
12 | 1.6 | 0.04203 | -0.089 | 38.077
12.5 | 1.614 | 0.04476 | -0.09 | 36.059
13 | 1.622 | 0.0476 | -0.09 | 34.07
13.5 | 1.619 | 0.05107 | -0.091 | 31.696
14 | 1.404 | 0.10773 | -0.047 | 13.031
14.5 | 1.394 | 0.11415 | -0.042 | 12.214
15 | 1.383 | 0.12351 | -0.043 | 11.196
15.5 | 1.365 | 0.1311 | -0.041 | 10.409
16 | 1.342 | 0.14062 | -0.041 | 9.541
16.5 | 1.311 | 0.14966 | -0.041 | 8.762
17 | 1.263 | 0.16118 | -0.04 | 7.837
17.5 | 1.209 | 0.17331 | -0.042 | 6.978
18 | 1.148 | 0.185 | -0.042 | 6.208

## 22. Re 250k Mach 0.25 (2)
BIGFOIL.COM POLAR EXPORT
GA 37A417
GA 37A417 |  |  |  | Cl Max: | 1.2792 | at alpha= | 9.5 | deg
XFOIL ncrit=9 |  |  |  | L/D Max: | 78.0444 | at alpha= | 8.5 | deg
Re: | 250000 |  |  | Cd Min: | 0.22951 | at alpha= | -20 | deg
Mach: | 0.25 |  |  | Cl=0 at alpha= | -2.9006 | deg
|  |  |  | @ Cl=0.1, Cd= | 0.012969
|  |  |  | @ Cl=0.4, Cd= | 0.01386
|  |  |  | @ Cl=0.6, Cd= | 0.015108
alpha (deg) | Cl | Cd | Cm | Cl/Cd
-20 | -0.5347 | 0.22951 | 0.0055 | -2.3297
-19.5 | -0.515 | 0.22357 | 0.0018 | -2.3035
-19 | -0.4965 | 0.21717 | -0.0026 | -2.2862
-18.5 | -0.4883 | 0.21026 | -0.01 | -2.3224
-18 | -0.4627 | 0.2035 | -0.0114 | -2.2737
-17.5 | -0.4436 | 0.19741 | -0.0148 | -2.2471
-17 | -0.4277 | 0.19056 | -0.0194 | -2.2444
-16.5 | -0.4221 | 0.18282 | -0.026 | -2.3088
-16 | -0.3963 | 0.17659 | -0.0271 | -2.2442
-15.5 | -0.3791 | 0.17029 | -0.0304 | -2.2262
-14.5 | -0.3559 | 0.15542 | -0.0388 | -2.2899
-14 | -0.3392 | 0.14908 | -0.0416 | -2.2753
-13.5 | -0.3542 | 0.13891 | -0.0517 | -2.5499
-13 | -0.329 | 0.13251 | -0.0516 | -2.4828
-12.5 | -0.3063 | 0.12622 | -0.0552 | -2.4267
-11.5 | -0.2951 | 0.1082 | -0.0665 | -2.7274
-11 | -0.2889 | 0.10202 | -0.0676 | -2.8318
-10.5 | -0.3339 | 0.08404 | -0.0826 | -3.9731
-10 | -0.3169 | 0.08001 | -0.0808 | -3.9608
-9.5 | -0.4743 | 0.04892 | -0.0983 | -9.6954
-9 | -0.4815 | 0.04249 | -0.0952 | -11.3321
-8.5 | -0.495 | 0.03364 | -0.0896 | -14.7146
-8 | -0.4636 | 0.02949 | -0.0871 | -15.7206
-7.5 | -0.4229 | 0.02661 | -0.085 | -15.8925
-7 | -0.3771 | 0.02398 | -0.083 | -15.7256
-6.5 | -0.326 | 0.02155 | -0.0822 | -15.1276
-6 | -0.275 | 0.01992 | -0.081 | -13.8052
-5.5 | -0.2257 | 0.01865 | -0.0797 | -12.1019
-5 | -0.1779 | 0.01747 | -0.0781 | -10.1832
-4.5 | -0.1328 | 0.01634 | -0.0761 | -8.1273
-4 | -0.0878 | 0.01521 | -0.0742 | -5.7725
-3.5 | -0.0583 | 0.01312 | -0.0702 | -4.4436
-3 | -0.0107 | 0.01292 | -0.0681 | -0.82817
-2.5 | 0.0431 | 0.01285 | -0.067 | 3.3541
-2 | 0.0955 | 0.01296 | -0.0658 | 7.3688
-1.5 | 0.1485 | 0.01306 | -0.0646 | 11.3706
-1 | 0.2041 | 0.01317 | -0.0636 | 15.4973
-0.5 | 0.2564 | 0.01335 | -0.0627 | 19.206
0 | 0.312 | 0.01346 | -0.0622 | 23.1798
0.5 | 0.3694 | 0.01363 | -0.0619 | 27.102
1 | 0.42 | 0.01401 | -0.0605 | 29.9786
1.5 | 0.4814 | 0.01432 | -0.061 | 33.6173
2 | 0.5485 | 0.01467 | -0.0628 | 37.3892
2.5 | 0.6237 | 0.01531 | -0.0671 | 40.7381
3 | 0.7109 | 0.01561 | -0.0736 | 45.5413
3.5 | 0.7979 | 0.01601 | -0.0802 | 49.8376
4 | 0.8844 | 0.01651 | -0.0874 | 53.5675
4.5 | 0.9611 | 0.01649 | -0.0917 | 58.2838
5 | 0.9898 | 0.0169 | -0.0871 | 58.568
5.5 | 1.0417 | 0.01675 | -0.0858 | 62.191
6 | 1.0716 | 0.01709 | -0.0809 | 62.7033
6.5 | 1.1173 | 0.01654 | -0.0779 | 67.5514
7 | 1.1597 | 0.01623 | -0.0745 | 71.4541
7.5 | 1.1997 | 0.01617 | -0.0708 | 74.1929
8 | 1.2368 | 0.01608 | -0.0665 | 76.9154
8.5 | 1.2651 | 0.01621 | -0.0609 | 78.0444
9 | 1.2785 | 0.01674 | -0.0531 | 76.374
9.5 | 1.2792 | 0.01834 | -0.0449 | 69.7492
10 | 1.2537 | 0.02244 | -0.0362 | 55.869
10.5 | 1.2236 | 0.02816 | -0.0296 | 43.4517
11 | 1.1988 | 0.03418 | -0.0247 | 35.0731
11.5 | 1.1807 | 0.0402 | -0.021 | 29.3706
12 | 1.1733 | 0.04572 | -0.0183 | 25.6627
12.5 | 1.1698 | 0.05113 | -0.0161 | 22.8789
13 | 1.1737 | 0.05606 | -0.0144 | 20.9365
13.5 | 1.1783 | 0.06101 | -0.0128 | 19.3132
14 | 1.1845 | 0.06585 | -0.0114 | 17.9879
14.5 | 1.1941 | 0.07044 | -0.0102 | 16.952

## 23. Re 250k Mach 0.50 (1)
BIGFOIL.COM POLAR EXPORT
GA 37A417
GA 37A417 |  |  |  | Cl Max: | 1.466 | at alpha= | 9 | deg
JavaFoil+Calcfoil stall+Eppler ext transition |  |  |  | L/D Max: | 65.281 | at alpha= | 6 | deg
Re: | 250000 |  |  | Cd Min: | 0.01184 | at alpha= | -2.5 | deg
Mach: | 0.5 |  |  | Cl=0 at alpha= | -3.007 | deg
|  |  |  | @ Cl=0.1, Cd= | 0.011844
|  |  |  | @ Cl=0.4, Cd= | 0.012139
|  |  |  | @ Cl=0.6, Cd= | 0.0134
alpha (deg) | Cl | Cd | Cm | Cl/Cd
-20 | -0.967 | 0.26832 | -0.016 | -3.605
-19.5 | -0.94 | 0.26594 | -0.017 | -3.534
-19 | -0.912 | 0.26526 | -0.017 | -3.439
-18.5 | -0.885 | 0.2539 | -0.018 | -3.486
-18 | -0.857 | 0.24308 | -0.019 | -3.527
-17.5 | -0.827 | 0.23256 | -0.018 | -3.557
-17 | -0.798 | 0.22775 | -0.018 | -3.505
-16.5 | -0.77 | 0.22057 | -0.018 | -3.491
-16 | -0.742 | 0.2131 | -0.019 | -3.482
-15.5 | -0.714 | 0.19528 | -0.019 | -3.657
-15 | -0.686 | 0.19164 | -0.02 | -3.58
-14.5 | -0.658 | 0.18717 | -0.02 | -3.516
-14 | -0.63 | 0.18109 | -0.021 | -3.479
-13.5 | -0.602 | 0.18126 | -0.021 | -3.32
-13 | -0.574 | 0.17886 | -0.022 | -3.207
-12.5 | -0.544 | 0.16511 | -0.02 | -3.293
-12 | -0.515 | 0.15897 | -0.02 | -3.241
-11.5 | -0.487 | 0.1555 | -0.021 | -3.131
-11 | -0.459 | 0.15247 | -0.021 | -3.008
-10.5 | -0.43 | 0.13422 | -0.022 | -3.205
-10 | -0.402 | 0.12665 | -0.023 | -3.173
-9.5 | -0.373 | 0.11373 | -0.021 | -3.278
-9 | -0.344 | 0.11031 | -0.022 | -3.122
-8.5 | -0.316 | 0.10274 | -0.022 | -3.074
-8 | -0.287 | 0.06967 | -0.022 | -4.119
-7.5 | -0.391 | 0.06427 | -0.022 | -6.088
-7 | -0.39 | 0.05522 | -0.022 | -7.058
-6.5 | -0.361 | 0.05043 | -0.024 | -7.159
-6 | -0.321 | 0.04634 | -0.027 | -6.927
-5.5 | -0.276 | 0.04209 | -0.034 | -6.551
-5 | -0.274 | 0.01537 | -0.064 | -17.86
-4.5 | -0.208 | 0.01478 | -0.065 | -14.077
-4 | -0.14 | 0.01446 | -0.066 | -9.652
-3.5 | -0.07 | 0.01417 | -0.068 | -4.915
-3 | 0.001 | 0.01452 | -0.069 | 0.08
-2.5 | 0.073 | 0.01184 | -0.07 | 6.126
-2 | 0.144 | 0.01185 | -0.071 | 12.166
-1.5 | 0.216 | 0.01188 | -0.073 | 18.219
-1 | 0.288 | 0.01195 | -0.074 | 24.112
-0.5 | 0.36 | 0.01207 | -0.075 | 29.828
0 | 0.435 | 0.0122 | -0.077 | 35.676
0.5 | 0.497 | 0.01295 | -0.076 | 38.405
1 | 0.567 | 0.01323 | -0.077 | 42.816
1.5 | 0.635 | 0.01358 | -0.078 | 46.793
2 | 0.704 | 0.01347 | -0.079 | 52.226
2.5 | 0.771 | 0.01392 | -0.08 | 55.418
3 | 0.838 | 0.01439 | -0.081 | 58.245
3.5 | 0.904 | 0.01491 | -0.082 | 60.631
4 | 0.97 | 0.0155 | -0.083 | 62.608
4.5 | 1.028 | 0.01619 | -0.084 | 63.487
5 | 1.091 | 0.01692 | -0.085 | 64.468
5.5 | 1.153 | 0.01774 | -0.086 | 64.997
6 | 1.214 | 0.01859 | -0.087 | 65.281
6.5 | 1.27 | 0.01961 | -0.088 | 64.749
7 | 1.322 | 0.02077 | -0.089 | 63.662
7.5 | 1.369 | 0.02172 | -0.089 | 63.043
8 | 1.416 | 0.03353 | -0.091 | 42.242
8.5 | 1.447 | 0.03735 | -0.092 | 38.749
9 | 1.466 | 0.04037 | -0.093 | 36.322
9.5 | 1.465 | 0.04369 | -0.093 | 33.528
10 | 1.426 | 0.04724 | -0.094 | 30.176
10.5 | 1.117 | 0.08412 | -0.038 | 13.285
11 | 0.8 | 0.12548 | -0.039 | 6.379
11.5 | 0.829 | 0.12902 | -0.042 | 6.424
12 | 0.857 | 0.15422 | -0.043 | 5.555
12.5 | 0.886 | 0.16346 | -0.047 | 5.418
13 | 0.913 | 0.16514 | -0.048 | 5.531
13.5 | 0.942 | 0.17542 | -0.051 | 5.37
14 | 0.972 | 0.19666 | -0.055 | 4.942

## 24. Re 250k Mach 0.50 (2)
BIGFOIL.COM POLAR EXPORT
GA 37A417
GA 37A417 |  |  |  | Cl Max: | 1.198 | at alpha= | 9 | deg
XFOIL ncrit=9 |  |  |  | L/D Max: | 43.9428 | at alpha= | 7.5 | deg
Re: | 250000 |  |  | Cd Min: | 0.24954 | at alpha= | -20 | deg
Mach: | 0.5 |  |  | Cl=0 at alpha= | -3.0086 | deg
|  |  |  | @ Cl=0.1, Cd= | 0.014848
|  |  |  | @ Cl=0.4, Cd= | 0.016716
|  |  |  | @ Cl=0.6, Cd= | 0.019088
alpha (deg) | Cl | Cd | Cm | Cl/Cd
-20 | -0.5544 | 0.24954 | 0.0069 | -2.2217
-19.5 | -0.5316 | 0.2418 | 0.0011 | -2.1985
-19 | -0.5121 | 0.23415 | -0.0055 | -2.1871
-18.5 | -0.4855 | 0.22646 | -0.0087 | -2.1439
-18 | -0.4621 | 0.21909 | -0.0135 | -2.1092
-17.5 | -0.4445 | 0.21172 | -0.0204 | -2.0995
-17 | -0.4214 | 0.20355 | -0.0247 | -2.0703
-16.5 | -0.3959 | 0.19634 | -0.028 | -2.0164
-16 | -0.3739 | 0.18903 | -0.0326 | -1.978
-15.5 | -0.3636 | 0.18143 | -0.0402 | -2.0041
-15 | -0.3326 | 0.17388 | -0.0421 | -1.9128
-14.5 | -0.3111 | 0.16664 | -0.0468 | -1.8669
-14 | -0.3099 | 0.159 | -0.0575 | -1.9491
-13.5 | -0.2623 | 0.15017 | -0.0606 | -1.7467
-13 | -0.248 | 0.14378 | -0.062 | -1.7249
-12 | -0.2282 | 0.12944 | -0.0674 | -1.763
-11.5 | -0.2185 | 0.12253 | -0.0707 | -1.7832
-11 | -0.2233 | 0.1134 | -0.0766 | -1.9691
-10.5 | -0.2013 | 0.10724 | -0.0768 | -1.8771
-10 | -0.1921 | 0.09999 | -0.0799 | -1.9212
-9.5 | -0.2137 | 0.08445 | -0.0889 | -2.5305
-9 | -0.2488 | 0.06634 | -0.102 | -3.7504
-8.5 | -0.27 | 0.05553 | -0.1103 | -4.8622
-8 | -0.3013 | 0.04635 | -0.1158 | -6.5005
-7.5 | -0.3308 | 0.0397 | -0.1145 | -8.3325
-7 | -0.3347 | 0.03482 | -0.1098 | -9.6123
-6.5 | -0.3192 | 0.03019 | -0.1053 | -10.573
-6 | -0.2848 | 0.02638 | -0.1013 | -10.7961
-5.5 | -0.2368 | 0.02346 | -0.0981 | -10.0938
-5 | -0.1806 | 0.02116 | -0.0958 | -8.535
-4.5 | -0.1295 | 0.01959 | -0.0929 | -6.6105
-4 | -0.0794 | 0.01828 | -0.0897 | -4.3435
-3.5 | -0.0342 | 0.01722 | -0.0861 | -1.9861
-3 | 0.0006 | 0.0154 | -0.0814 | 0.038961
-2.5 | 0.0432 | 0.01457 | -0.0768 | 2.965
-2 | 0.0947 | 0.01484 | -0.0738 | 6.3814
-1.5 | 0.1559 | 0.01493 | -0.0722 | 10.4421
-1 | 0.2108 | 0.01537 | -0.0696 | 13.715
-0.5 | 0.2669 | 0.01577 | -0.0679 | 16.9245
0 | 0.3328 | 0.01583 | -0.0676 | 21.0234
0.5 | 0.3816 | 0.01658 | -0.0651 | 23.0157
1 | 0.4385 | 0.017 | -0.0636 | 25.7941
1.5 | 0.5054 | 0.01722 | -0.0631 | 29.3496
2 | 0.5412 | 0.01874 | -0.0589 | 28.8794
2.5 | 0.624 | 0.01923 | -0.0621 | 32.4493
3 | 0.6943 | 0.02122 | -0.0657 | 32.7191
3.5 | 0.8028 | 0.02179 | -0.0745 | 36.8426
4.5 | 0.8934 | 0.02368 | -0.0704 | 37.728
5.5 | 0.9417 | 0.02519 | -0.0565 | 37.3839
6.5 | 0.9371 | 0.03088 | -0.0416 | 30.3465
7 | 1.0297 | 0.02837 | -0.0412 | 36.2954
7.5 | 1.1223 | 0.02554 | -0.0403 | 43.9428
8 | 1.1274 | 0.02845 | -0.0346 | 39.6274
8.5 | 1.1642 | 0.02974 | -0.031 | 39.1459
9 | 1.198 | 0.03131 | -0.027 | 38.2625
9.5 | 1.1924 | 0.03544 | -0.0212 | 33.6456
10 | 1.1632 | 0.04202 | -0.016 | 27.6821
10.5 | 1.1368 | 0.04919 | -0.0123 | 23.1104
11 | 1.1194 | 0.05616 | -0.0096 | 19.9323
11.5 | 1.1117 | 0.06266 | -0.0075 | 17.7418
12 | 1.1081 | 0.06904 | -0.0057 | 16.0501
12.5 | 1.1133 | 0.07479 | -0.0041 | 14.8857
13 | 1.1205 | 0.08048 | -0.0026 | 13.9227
13.5 | 1.1278 | 0.0863 | -0.0013 | 13.0684
14 | 1.1334 | 0.09274 | -0.0005 | 12.2213

## 25. Re 500k Mach 0.00 (1)
BIGFOIL.COM POLAR EXPORT
GA 37A417
GA 37A417 |  |  |  | Cl Max: | 1.709 | at alpha= | 15.5 | deg
JavaFoil+Calcfoil stall+Eppler ext transition |  |  |  | L/D Max: | 117.285 | at alpha= | 7.5 | deg
Re: | 500000 |  |  | Cd Min: | 0.00874 | at alpha= | 1.5 | deg
Mach: | 0 |  |  | Cl=0 at alpha= | -3.0081 | deg
|  |  |  | @ Cl=0.1, Cd= | 0.009004
|  |  |  | @ Cl=0.4, Cd= | 0.0090692
|  |  |  | @ Cl=0.6, Cd= | 0.008819
alpha (deg) | Cl | Cd | Cm | Cl/Cd
-20 | -0.684 | 0.20034 | -0.01 | -3.417
-19.5 | -0.699 | 0.18931 | -0.01 | -3.691
-19 | -0.712 | 0.17975 | -0.011 | -3.961
-18.5 | -0.724 | 0.17059 | -0.011 | -4.246
-18 | -0.736 | 0.161 | -0.011 | -4.57
-17.5 | -0.746 | 0.15567 | -0.012 | -4.791
-17 | -0.754 | 0.14676 | -0.012 | -5.138
-16.5 | -0.761 | 0.13904 | -0.012 | -5.473
-16 | -0.766 | 0.13141 | -0.012 | -5.827
-15.5 | -0.768 | 0.12405 | -0.013 | -6.195
-15 | -0.769 | 0.11871 | -0.014 | -6.477
-14.5 | -0.767 | 0.11257 | -0.014 | -6.809
-14 | -0.762 | 0.1049 | -0.015 | -7.26
-13.5 | -0.754 | 0.09921 | -0.015 | -7.598
-13 | -0.743 | 0.09326 | -0.016 | -7.968
-12.5 | -0.729 | 0.08816 | -0.016 | -8.268
-12 | -0.712 | 0.08401 | -0.017 | -8.476
-11.5 | -0.692 | 0.07886 | -0.017 | -8.774
-11 | -0.669 | 0.07306 | -0.019 | -9.159
-10.5 | -0.642 | 0.06908 | -0.019 | -9.301
-10 | -0.614 | 0.06446 | -0.021 | -9.523
-9.5 | -0.584 | 0.06002 | -0.024 | -9.727
-9 | -0.55 | 0.05664 | -0.025 | -9.708
-8.5 | -0.627 | 0.01557 | -0.047 | -40.265
-8 | -0.578 | 0.01507 | -0.049 | -38.36
-7.5 | -0.526 | 0.01404 | -0.05 | -37.486
-7 | -0.473 | 0.01414 | -0.051 | -33.427
-6.5 | -0.417 | 0.01317 | -0.052 | -31.667
-6 | -0.36 | 0.01268 | -0.053 | -28.406
-5.5 | -0.302 | 0.01237 | -0.054 | -24.415
-5 | -0.243 | 0.012 | -0.055 | -20.238
-4.5 | -0.183 | 0.01167 | -0.056 | -15.658
-4 | -0.122 | 0.01192 | -0.057 | -10.234
-3.5 | -0.061 | 0.0116 | -0.059 | -5.23
-3 | 0.001 | 0.00901 | -0.06 | 0.112
-2.5 | 0.063 | 0.00901 | -0.061 | 6.991
-2 | 0.125 | 0.009 | -0.062 | 13.902
-1.5 | 0.188 | 0.00901 | -0.063 | 20.823
-1 | 0.25 | 0.00903 | -0.064 | 27.665
-0.5 | 0.312 | 0.00904 | -0.065 | 34.488
0 | 0.377 | 0.00904 | -0.066 | 41.723
0.5 | 0.44 | 0.00912 | -0.068 | 48.186
1 | 0.502 | 0.00875 | -0.069 | 57.386
1.5 | 0.565 | 0.00874 | -0.07 | 64.655
2 | 0.627 | 0.00888 | -0.071 | 70.654
2.5 | 0.69 | 0.00897 | -0.072 | 76.882
3 | 0.752 | 0.00909 | -0.073 | 82.76
3.5 | 0.815 | 0.00925 | -0.074 | 88.105
4 | 0.877 | 0.00973 | -0.075 | 90.134
4.5 | 0.935 | 0.00993 | -0.077 | 94.187
5 | 0.996 | 0.01009 | -0.078 | 98.7
5.5 | 1.057 | 0.0103 | -0.079 | 102.606
6 | 1.117 | 0.01055 | -0.08 | 105.823
6.5 | 1.175 | 0.0103 | -0.081 | 114.1
7 | 1.232 | 0.01062 | -0.082 | 115.951
7.5 | 1.288 | 0.01098 | -0.083 | 117.285
8 | 1.315 | 0.01212 | -0.082 | 108.526
8.5 | 1.363 | 0.01289 | -0.083 | 105.783
9 | 1.388 | 0.02289 | -0.083 | 60.672
9.5 | 1.431 | 0.02449 | -0.083 | 58.438
10 | 1.472 | 0.0264 | -0.084 | 55.734
10.5 | 1.511 | 0.02791 | -0.085 | 54.113
11 | 1.547 | 0.02957 | -0.086 | 52.307
11.5 | 1.58 | 0.03118 | -0.086 | 50.677
12 | 1.609 | 0.03296 | -0.087 | 48.819
12.5 | 1.635 | 0.03482 | -0.088 | 46.955
13 | 1.657 | 0.03687 | -0.089 | 44.946
13.5 | 1.675 | 0.03891 | -0.089 | 43.062
14 | 1.69 | 0.04131 | -0.09 | 40.912
14.5 | 1.701 | 0.04365 | -0.091 | 38.956
15 | 1.707 | 0.04647 | -0.091 | 36.725
15.5 | 1.709 | 0.04937 | -0.092 | 34.612
16 | 1.707 | 0.05263 | -0.092 | 32.434
16.5 | 1.698 | 0.05668 | -0.093 | 29.96
17 | 1.675 | 0.06171 | -0.093 | 27.141
17.5 | 1.64 | 0.07005 | -0.092 | 23.407
18 | 1.443 | 0.14558 | -0.059 | 9.913
18.5 | 1.419 | 0.15441 | -0.058 | 9.192
19 | 1.386 | 0.16483 | -0.05 | 8.412
19.5 | 1.36 | 0.17215 | -0.051 | 7.901
20 | 1.334 | 0.18147 | -0.055 | 7.353

## 26. Re 500k Mach 0.00 (2)
BIGFOIL.COM POLAR EXPORT
GA 37A417
GA 37A417 |  |  |  | Cl Max: | 1.3445 | at alpha= | 20 | deg
XFOIL ncrit=9 |  |  |  | L/D Max: | 113.744 | at alpha= | 8 | deg
Re: | 500000 |  |  | Cd Min: | 0.17016 | at alpha= | -16 | deg
Mach: | 0 |  |  | Cl=0 at alpha= | -2.9525 | deg
|  |  |  | @ Cl=0.1, Cd= | 0.008917
|  |  |  | @ Cl=0.4, Cd= | 0.0087545
|  |  |  | @ Cl=0.6, Cd= | 0.0091273
alpha (deg) | Cl | Cd | Cm | Cl/Cd
-16 | -0.4129 | 0.17016 | -0.025 | -2.4265
-15.5 | -0.3978 | 0.1639 | -0.0282 | -2.4271
-15 | -0.4064 | 0.15089 | -0.0369 | -2.6934
-14.5 | -0.3914 | 0.14488 | -0.0384 | -2.7015
-14 | -0.3734 | 0.13984 | -0.0402 | -2.6702
-13.5 | -0.3619 | 0.13313 | -0.0434 | -2.7184
-13 | -0.5477 | 0.07352 | -0.0742 | -7.4497
-12.5 | -0.6054 | 0.05593 | -0.089 | -10.8242
-12 | -0.6605 | 0.04536 | -0.0919 | -14.5613
-11.5 | -0.7009 | 0.03758 | -0.0887 | -18.6509
-11 | -0.7098 | 0.03221 | -0.0837 | -22.0366
-10.5 | -0.6913 | 0.02821 | -0.0806 | -24.5055
-10 | -0.6595 | 0.0255 | -0.0783 | -25.8627
-9.5 | -0.6206 | 0.02277 | -0.0769 | -27.2552
-8.5 | -0.5303 | 0.01965 | -0.0749 | -26.9873
-8 | -0.4829 | 0.01844 | -0.074 | -26.1876
-7.5 | -0.4379 | 0.01683 | -0.0728 | -26.019
-7 | -0.389 | 0.01602 | -0.0721 | -24.2821
-6.5 | -0.3428 | 0.01489 | -0.0709 | -23.0222
-6 | -0.294 | 0.01412 | -0.07 | -20.8215
-5.5 | -0.2441 | 0.01342 | -0.0693 | -18.1893
-5 | -0.1942 | 0.01277 | -0.0686 | -15.2075
-4.5 | -0.1437 | 0.0121 | -0.068 | -11.876
-4 | -0.0936 | 0.01143 | -0.0673 | -8.189
-3.5 | -0.0496 | 0.01015 | -0.066 | -4.8867
-3 | -0.0051 | 0.00919 | -0.0644 | -0.55495
-2.5 | 0.0486 | 0.00905 | -0.0642 | 5.3702
-2 | 0.1027 | 0.00891 | -0.064 | 11.5264
-1.5 | 0.1571 | 0.00882 | -0.0638 | 17.8118
-1 | 0.2108 | 0.00876 | -0.0634 | 24.0639
0 | 0.3201 | 0.00871 | -0.0631 | 36.7509
0.5 | 0.3751 | 0.00875 | -0.063 | 42.8686
1 | 0.4299 | 0.00876 | -0.0629 | 49.0753
1.5 | 0.4851 | 0.00883 | -0.0628 | 54.9377
2 | 0.5401 | 0.00899 | -0.0627 | 60.0779
2.5 | 0.5954 | 0.00911 | -0.0627 | 65.3568
3.5 | 0.7177 | 0.00957 | -0.0652 | 74.9948
4 | 0.7857 | 0.00977 | -0.0681 | 80.4197
4.5 | 0.8625 | 0.00989 | -0.073 | 87.2093
5 | 0.9376 | 0.01002 | -0.0777 | 93.5729
5.5 | 1.0131 | 0.01011 | -0.0824 | 100.2077
6 | 1.0833 | 0.01005 | -0.0862 | 107.791
6.5 | 1.1214 | 0.01015 | -0.0832 | 110.4828
7 | 1.1586 | 0.0103 | -0.08 | 112.4854
7.5 | 1.1943 | 0.0105 | -0.0764 | 113.7429
8 | 1.2273 | 0.01079 | -0.0723 | 113.7442
8.5 | 1.252 | 0.01138 | -0.0669 | 110.0176
9 | 1.2533 | 0.01276 | -0.0577 | 98.221
9.5 | 1.2411 | 0.01548 | -0.0483 | 80.1744
10.5 | 1.2328 | 0.02281 | -0.0375 | 54.0465
11 | 1.2339 | 0.02674 | -0.0338 | 46.1444
11.5 | 1.2379 | 0.0306 | -0.0308 | 40.4542
12 | 1.246 | 0.03426 | -0.0283 | 36.3689
12.5 | 1.255 | 0.03801 | -0.0261 | 33.0176
13 | 1.265 | 0.04185 | -0.0243 | 30.227
13.5 | 1.2754 | 0.04578 | -0.0228 | 27.8593
14 | 1.2851 | 0.0499 | -0.0214 | 25.7535
14.5 | 1.2909 | 0.05452 | -0.0202 | 23.6775
15 | 1.302 | 0.05875 | -0.0194 | 22.1617
15.5 | 1.3049 | 0.0639 | -0.0185 | 20.421
16 | 1.3143 | 0.0685 | -0.018 | 19.1869
16.5 | 1.318 | 0.07378 | -0.0176 | 17.8639
17 | 1.3204 | 0.07927 | -0.0174 | 16.657
17.5 | 1.3275 | 0.08441 | -0.0175 | 15.7268
18 | 1.332 | 0.08987 | -0.0179 | 14.8214
18.5 | 1.3341 | 0.0956 | -0.0183 | 13.955
19 | 1.3375 | 0.10106 | -0.0187 | 13.2347
19.5 | 1.3414 | 0.10689 | -0.0199 | 12.5493
20 | 1.3445 | 0.11289 | -0.0214 | 11.9098

## 27. Re 500k Mach 0.10 (1)
BIGFOIL.COM POLAR EXPORT
GA 37A417
GA 37A417 |  |  |  | Cl Max: | 1.695 | at alpha= | 15 | deg
JavaFoil+Calcfoil stall+Eppler ext transition |  |  |  | L/D Max: | 116.789 | at alpha= | 7.5 | deg
Re: | 500000 |  |  | Cd Min: | 0.0088 | at alpha= | 1 | deg
Mach: | 0.1 |  |  | Cl=0 at alpha= | -3.0081 | deg
|  |  |  | @ Cl=0.1, Cd= | 0.0090048
|  |  |  | @ Cl=0.4, Cd= | 0.0090967
|  |  |  | @ Cl=0.6, Cd= | 0.0088757
alpha (deg) | Cl | Cd | Cm | Cl/Cd
-20 | -0.633 | 0.20187 | -0.01 | -3.134
-19.5 | -0.65 | 0.19177 | -0.01 | -3.388
-19 | -0.666 | 0.18585 | -0.011 | -3.585
-18.5 | -0.682 | 0.17424 | -0.011 | -3.914
-18 | -0.696 | 0.16568 | -0.011 | -4.203
-17.5 | -0.71 | 0.15957 | -0.012 | -4.448
-17 | -0.722 | 0.15005 | -0.012 | -4.808
-16.5 | -0.731 | 0.14127 | -0.012 | -5.177
-16 | -0.739 | 0.13511 | -0.013 | -5.473
-15.5 | -0.745 | 0.12529 | -0.013 | -5.947
-15 | -0.749 | 0.11944 | -0.013 | -6.268
-14.5 | -0.749 | 0.11312 | -0.014 | -6.622
-14 | -0.747 | 0.1069 | -0.014 | -6.988
-13.5 | -0.742 | 0.09939 | -0.015 | -7.461
-13 | -0.733 | 0.09487 | -0.016 | -7.729
-12.5 | -0.721 | 0.08823 | -0.016 | -8.177
-12 | -0.706 | 0.08363 | -0.017 | -8.444
-11.5 | -0.688 | 0.0787 | -0.018 | -8.739
-11 | -0.666 | 0.07356 | -0.018 | -9.055
-10.5 | -0.64 | 0.06911 | -0.018 | -9.264
-10 | -0.613 | 0.06492 | -0.021 | -9.441
-9.5 | -0.582 | 0.06065 | -0.022 | -9.598
-9 | -0.549 | 0.05675 | -0.024 | -9.678
-8.5 | -0.628 | 0.01572 | -0.048 | -39.937
-8 | -0.579 | 0.01518 | -0.049 | -38.182
-7.5 | -0.528 | 0.01417 | -0.05 | -37.242
-7 | -0.474 | 0.01429 | -0.051 | -33.184
-6.5 | -0.419 | 0.01317 | -0.052 | -31.79
-6 | -0.362 | 0.01273 | -0.053 | -28.413
-5.5 | -0.303 | 0.01235 | -0.054 | -24.56
-5 | -0.244 | 0.01208 | -0.055 | -20.196
-4.5 | -0.184 | 0.01174 | -0.057 | -15.637
-4 | -0.123 | 0.01191 | -0.058 | -10.291
-3.5 | -0.061 | 0.01172 | -0.059 | -5.203
-3 | 0.001 | 0.00906 | -0.06 | 0.112
-2.5 | 0.063 | 0.00904 | -0.061 | 7.002
-2 | 0.126 | 0.00898 | -0.062 | 14.008
-1.5 | 0.188 | 0.00905 | -0.063 | 20.83
-1 | 0.251 | 0.00906 | -0.065 | 27.697
-0.5 | 0.314 | 0.00903 | -0.066 | 34.73
0 | 0.379 | 0.00909 | -0.067 | 41.677
0.5 | 0.442 | 0.00911 | -0.068 | 48.496
1 | 0.505 | 0.0088 | -0.069 | 57.336
1.5 | 0.568 | 0.00883 | -0.07 | 64.252
2 | 0.631 | 0.00892 | -0.071 | 70.686
2.5 | 0.693 | 0.00901 | -0.072 | 76.932
3 | 0.756 | 0.00914 | -0.074 | 82.731
3.5 | 0.819 | 0.0093 | -0.075 | 88.052
4 | 0.882 | 0.0098 | -0.076 | 90.013
4.5 | 0.94 | 0.00996 | -0.077 | 94.335
5 | 1.001 | 0.01015 | -0.078 | 98.637
5.5 | 1.062 | 0.01036 | -0.079 | 102.49
6 | 1.122 | 0.01062 | -0.08 | 105.601
6.5 | 1.18 | 0.01036 | -0.081 | 113.892
7 | 1.238 | 0.01069 | -0.082 | 115.742
7.5 | 1.294 | 0.01108 | -0.084 | 116.789
8 | 1.32 | 0.01223 | -0.083 | 107.886
8.5 | 1.368 | 0.01302 | -0.084 | 105.056
9 | 1.393 | 0.02313 | -0.083 | 60.236
9.5 | 1.435 | 0.02482 | -0.084 | 57.837
10 | 1.476 | 0.02675 | -0.084 | 55.176
10.5 | 1.514 | 0.0283 | -0.085 | 53.498
11 | 1.55 | 0.03 | -0.086 | 51.68
11.5 | 1.582 | 0.03166 | -0.087 | 49.977
12 | 1.61 | 0.03351 | -0.088 | 48.051
12.5 | 1.635 | 0.0355 | -0.088 | 46.044
13 | 1.655 | 0.03749 | -0.089 | 44.157
13.5 | 1.672 | 0.03961 | -0.09 | 42.211
14 | 1.684 | 0.04205 | -0.09 | 40.055
14.5 | 1.692 | 0.04453 | -0.091 | 38.009
15 | 1.695 | 0.04741 | -0.092 | 35.761
15.5 | 1.694 | 0.05073 | -0.092 | 33.394
16 | 1.689 | 0.05392 | -0.093 | 31.322
16.5 | 1.675 | 0.05872 | -0.093 | 28.523
17 | 1.646 | 0.06439 | -0.093 | 25.565
17.5 | 1.444 | 0.13746 | -0.062 | 10.505
18 | 1.415 | 0.14746 | -0.059 | 9.597
18.5 | 1.378 | 0.15869 | -0.051 | 8.683
19 | 1.35 | 0.16666 | -0.052 | 8.102
19.5 | 1.321 | 0.17534 | -0.055 | 7.535
20 | 1.283 | 0.18615 | -0.05 | 6.895

## 28. Re 500k Mach 0.10 (2)
BIGFOIL.COM POLAR EXPORT
GA 37A417
GA 37A417 |  |  |  | Cl Max: | 1.3368 | at alpha= | 20 | deg
XFOIL ncrit=9 |  |  |  | L/D Max: | 113.374 | at alpha= | 7.5 | deg
Re: | 500000 |  |  | Cd Min: | 0.1708 | at alpha= | -16 | deg
Mach: | 0.1 |  |  | Cl=0 at alpha= | -2.9544 | deg
|  |  |  | @ Cl=0.1, Cd= | 0.0089583
|  |  |  | @ Cl=0.4, Cd= | 0.0087941
|  |  |  | @ Cl=0.6, Cd= | 0.0091535
alpha (deg) | Cl | Cd | Cm | Cl/Cd
-16 | -0.411 | 0.1708 | -0.0251 | -2.4063
-15.5 | -0.3958 | 0.16451 | -0.0284 | -2.4059
-15 | -0.4033 | 0.15182 | -0.037 | -2.6564
-14.5 | -0.388 | 0.14574 | -0.0385 | -2.6623
-14 | -0.3696 | 0.14065 | -0.0403 | -2.6278
-13.5 | -0.3579 | 0.1339 | -0.0436 | -2.6729
-13 | -0.5164 | 0.08008 | -0.0701 | -6.4486
-12.5 | -0.566 | 0.06196 | -0.0849 | -9.1349
-12 | -0.6203 | 0.04973 | -0.0916 | -12.4734
-11.5 | -0.6663 | 0.04087 | -0.0917 | -16.3029
-11 | -0.6913 | 0.03454 | -0.0867 | -20.0145
-10.5 | -0.6841 | 0.02973 | -0.0828 | -23.0104
-10 | -0.6576 | 0.02635 | -0.08 | -24.9564
-9.5 | -0.6215 | 0.02345 | -0.0782 | -26.5032
-9 | -0.5779 | 0.02167 | -0.0771 | -26.6682
-8.5 | -0.532 | 0.02004 | -0.076 | -26.5469
-8 | -0.4847 | 0.01867 | -0.075 | -25.9614
-7.5 | -0.4393 | 0.01705 | -0.0738 | -25.7654
-7 | -0.3904 | 0.01617 | -0.0729 | -24.1435
-6.5 | -0.3439 | 0.01503 | -0.0717 | -22.8809
-6 | -0.2938 | 0.01434 | -0.0709 | -20.4881
-5.5 | -0.2452 | 0.01348 | -0.0699 | -18.1899
-5 | -0.1947 | 0.01285 | -0.0692 | -15.1518
-4.5 | -0.1442 | 0.01216 | -0.0685 | -11.8586
-4 | -0.0935 | 0.01153 | -0.0679 | -8.1093
-3.5 | -0.0488 | 0.01028 | -0.0666 | -4.7471
-3 | -0.0049 | 0.00924 | -0.0649 | -0.5303
-2.5 | 0.0488 | 0.00908 | -0.0646 | 5.3744
-2 | 0.1035 | 0.00895 | -0.0644 | 11.5642
-1.5 | 0.1582 | 0.00886 | -0.0642 | 17.8555
-1 | 0.2121 | 0.0088 | -0.0638 | 24.1023
-0.5 | 0.2663 | 0.00875 | -0.0634 | 30.4343
0 | 0.3221 | 0.00876 | -0.0635 | 36.7694
0.5 | 0.3773 | 0.00879 | -0.0634 | 42.9238
1 | 0.4325 | 0.0088 | -0.0633 | 49.1477
1.5 | 0.4881 | 0.00888 | -0.0632 | 54.9662
2 | 0.5432 | 0.00903 | -0.063 | 60.155
2.5 | 0.5988 | 0.00915 | -0.063 | 65.4426
3 | 0.6568 | 0.00932 | -0.0634 | 70.4721
3.5 | 0.7208 | 0.00961 | -0.0652 | 75.0052
4 | 0.7894 | 0.00982 | -0.0682 | 80.387
4.5 | 0.8671 | 0.00996 | -0.0732 | 87.0582
5 | 0.9424 | 0.01009 | -0.0778 | 93.3994
5.5 | 1.0184 | 0.01017 | -0.0826 | 100.1377
6 | 1.089 | 0.01011 | -0.0863 | 107.7151
6.5 | 1.1275 | 0.01023 | -0.0833 | 110.2151
7 | 1.1642 | 0.01037 | -0.0798 | 112.2662
7.5 | 1.1995 | 0.01058 | -0.076 | 113.3743
8 | 1.2319 | 0.01088 | -0.0718 | 113.2261
8.5 | 1.2558 | 0.0115 | -0.066 | 109.2
9 | 1.252 | 0.01306 | -0.056 | 95.8652
9.5 | 1.2393 | 0.01598 | -0.047 | 77.5532
10 | 1.2331 | 0.01962 | -0.041 | 62.8491
10.5 | 1.229 | 0.02372 | -0.0364 | 51.8128
11 | 1.2297 | 0.02775 | -0.0328 | 44.3135
12 | 1.242 | 0.03538 | -0.0273 | 35.1046
12.5 | 1.2504 | 0.03927 | -0.0252 | 31.8411
13 | 1.2596 | 0.04326 | -0.0234 | 29.117
13.5 | 1.27 | 0.04728 | -0.0219 | 26.8613
14 | 1.2802 | 0.05143 | -0.0206 | 24.8921
14.5 | 1.2867 | 0.05607 | -0.0194 | 22.9481
15 | 1.2957 | 0.06057 | -0.0185 | 21.3918
15.5 | 1.2998 | 0.0657 | -0.0177 | 19.7839
16 | 1.3081 | 0.0705 | -0.0173 | 18.5546
16.5 | 1.3099 | 0.07605 | -0.0169 | 17.2242
17 | 1.3142 | 0.08143 | -0.0167 | 16.139
17.5 | 1.3208 | 0.08669 | -0.0169 | 15.2359
18 | 1.3251 | 0.09225 | -0.0173 | 14.3642
18.5 | 1.3271 | 0.09794 | -0.0177 | 13.5501
19 | 1.331 | 0.10355 | -0.0183 | 12.8537
19.5 | 1.3342 | 0.10957 | -0.0196 | 12.1767
20 | 1.3368 | 0.11574 | -0.0212 | 11.55

## 29. Re 500k Mach 0.25 (1)
BIGFOIL.COM POLAR EXPORT
GA 37A417
GA 37A417 |  |  |  | Cl Max: | 1.634 | at alpha= | 13.5 | deg
JavaFoil+Calcfoil stall+Eppler ext transition |  |  |  | L/D Max: | 112.599 | at alpha= | 6.5 | deg
Re: | 500000 |  |  | Cd Min: | 0.00896 | at alpha= | 1 | deg
Mach: | 0.25 |  |  | Cl=0 at alpha= | -3.0078 | deg
|  |  |  | @ Cl=0.1, Cd= | 0.00909
|  |  |  | @ Cl=0.4, Cd= | 0.00921
|  |  |  | @ Cl=0.6, Cd= | 0.0090361
alpha (deg) | Cl | Cd | Cm | Cl/Cd
-17 | -0.418 | 0.17218 | -0.013 | -2.428
-16.5 | -0.462 | 0.16613 | -0.013 | -2.779
-16 | -0.502 | 0.15154 | -0.013 | -3.31
-15.5 | -0.538 | 0.14281 | -0.014 | -3.764
-15 | -0.569 | 0.13143 | -0.014 | -4.331
-14.5 | -0.596 | 0.122 | -0.014 | -4.888
-14 | -0.618 | 0.11679 | -0.014 | -5.295
-13.5 | -0.636 | 0.10808 | -0.015 | -5.881
-13 | -0.647 | 0.10046 | -0.015 | -6.442
-12.5 | -0.653 | 0.09327 | -0.015 | -7.005
-12 | -0.654 | 0.08809 | -0.016 | -7.426
-11.5 | -0.649 | 0.08222 | -0.017 | -7.894
-11 | -0.638 | 0.07635 | -0.018 | -8.363
-10.5 | -0.623 | 0.07223 | -0.019 | -8.623
-10 | -0.602 | 0.06725 | -0.02 | -8.953
-9.5 | -0.576 | 0.0629 | -0.02 | -9.162
-9 | -0.547 | 0.05867 | -0.022 | -9.332
-8.5 | -0.514 | 0.05499 | -0.023 | -9.346
-8 | -0.48 | 0.05132 | -0.028 | -9.343
-7.5 | -0.536 | 0.01455 | -0.051 | -36.845
-7 | -0.483 | 0.01408 | -0.052 | -34.3
-6.5 | -0.427 | 0.01353 | -0.054 | -31.577
-6 | -0.37 | 0.01304 | -0.055 | -28.365
-5.5 | -0.311 | 0.01297 | -0.056 | -23.958
-5 | -0.25 | 0.01227 | -0.057 | -20.376
-4.5 | -0.188 | 0.01192 | -0.058 | -15.808
-4 | -0.126 | 0.01206 | -0.059 | -10.431
-3.5 | -0.063 | 0.01185 | -0.06 | -5.284
-3 | 0.001 | 0.00914 | -0.062 | 0.114
-2.5 | 0.065 | 0.00909 | -0.063 | 7.15
-2 | 0.129 | 0.00909 | -0.064 | 14.207
-1.5 | 0.194 | 0.00914 | -0.065 | 21.197
-1 | 0.258 | 0.00918 | -0.066 | 28.085
-0.5 | 0.322 | 0.00914 | -0.067 | 35.227
0 | 0.389 | 0.00921 | -0.069 | 42.269
0.5 | 0.454 | 0.00921 | -0.07 | 49.283
1 | 0.519 | 0.00896 | -0.071 | 57.904
1.5 | 0.583 | 0.00901 | -0.072 | 64.734
2 | 0.648 | 0.00911 | -0.073 | 71.134
2.5 | 0.713 | 0.00922 | -0.074 | 77.295
3 | 0.777 | 0.00934 | -0.076 | 83.188
3.5 | 0.842 | 0.00949 | -0.077 | 88.712
4 | 0.906 | 0.01003 | -0.078 | 90.332
4.5 | 0.966 | 0.01024 | -0.079 | 94.32
5 | 1.028 | 0.01046 | -0.08 | 98.312
5.5 | 1.091 | 0.01068 | -0.081 | 102.119
6 | 1.152 | 0.01098 | -0.082 | 104.905
6.5 | 1.211 | 0.01076 | -0.084 | 112.599
7 | 1.244 | 0.01177 | -0.083 | 105.722
7.5 | 1.296 | 0.01233 | -0.084 | 105.151
8 | 1.346 | 0.01293 | -0.085 | 104.112
8.5 | 1.373 | 0.02293 | -0.084 | 59.901
9 | 1.417 | 0.02448 | -0.085 | 57.913
9.5 | 1.457 | 0.02714 | -0.086 | 53.684
10 | 1.496 | 0.02914 | -0.086 | 51.332
10.5 | 1.531 | 0.03058 | -0.087 | 50.081
11 | 1.563 | 0.03253 | -0.088 | 48.054
11.5 | 1.589 | 0.03443 | -0.089 | 46.138
12 | 1.609 | 0.03661 | -0.09 | 43.932
12.5 | 1.623 | 0.03898 | -0.09 | 41.636
13 | 1.631 | 0.04135 | -0.091 | 39.452
13.5 | 1.634 | 0.04398 | -0.092 | 37.148
14 | 1.629 | 0.047 | -0.092 | 34.652
14.5 | 1.616 | 0.05041 | -0.093 | 32.057
15 | 1.594 | 0.05499 | -0.093 | 28.99
15.5 | 1.393 | 0.11515 | -0.064 | 12.096
16 | 1.35 | 0.12921 | -0.053 | 10.449
16.5 | 1.315 | 0.1392 | -0.048 | 9.448
17 | 1.264 | 0.14746 | -0.043 | 8.574
17.5 | 1.212 | 0.15656 | -0.049 | 7.744
18 | 1.151 | 0.1673 | -0.048 | 6.878
18.5 | 1.083 | 0.17666 | -0.046 | 6.131

## 30. Re 500k Mach 0.25 (2)
BIGFOIL.COM POLAR EXPORT
GA 37A417
GA 37A417 |  |  |  | Cl Max: | 1.2922 | at alpha= | 18.5 | deg
XFOIL ncrit=9 |  |  |  | L/D Max: | 111.16 | at alpha= | 7.5 | deg
Re: | 500000 |  |  | Cd Min: | 0.15601 | at alpha= | -15 | deg
Mach: | 0.25 |  |  | Cl=0 at alpha= | -2.9652 | deg
|  |  |  | @ Cl=0.1, Cd= | 0.0091562
|  |  |  | @ Cl=0.4, Cd= | 0.0090155
|  |  |  | @ Cl=0.6, Cd= | 0.0093577
alpha (deg) | Cl | Cd | Cm | Cl/Cd
-15 | -0.3897 | 0.15601 | -0.0379 | -2.4979
-14.5 | -0.3707 | 0.15006 | -0.0393 | -2.4703
-14 | -0.3513 | 0.14458 | -0.0415 | -2.4298
-13.5 | -0.3344 | 0.13698 | -0.0468 | -2.4412
-13 | -0.352 | 0.12401 | -0.0528 | -2.8385
-12.5 | -0.3382 | 0.11909 | -0.0532 | -2.8399
-12 | -0.4724 | 0.07385 | -0.0766 | -6.3968
-11.5 | -0.5107 | 0.05956 | -0.0873 | -8.5745
-11 | -0.5513 | 0.04817 | -0.0949 | -11.4449
-10.5 | -0.5868 | 0.03992 | -0.0961 | -14.6994
-10 | -0.61 | 0.03379 | -0.0917 | -18.0527
-9.5 | -0.6058 | 0.02892 | -0.0871 | -20.9474
-9 | -0.5775 | 0.02522 | -0.0845 | -22.8985
-8 | -0.4924 | 0.02055 | -0.0808 | -23.9611
-7.5 | -0.4446 | 0.01875 | -0.0792 | -23.712
-7 | -0.3969 | 0.01716 | -0.0779 | -23.1294
-6.5 | -0.3466 | 0.01615 | -0.0766 | -21.4613
-6 | -0.2989 | 0.01491 | -0.075 | -20.0469
-5.5 | -0.2496 | 0.01399 | -0.0736 | -17.8413
-5 | -0.1984 | 0.01322 | -0.0726 | -15.0076
-4.5 | -0.1459 | 0.01259 | -0.0717 | -11.5886
-4 | -0.0933 | 0.01196 | -0.0709 | -7.801
-3.5 | -0.0446 | 0.01096 | -0.0697 | -4.0693
-3 | -0.0038 | 0.00951 | -0.0674 | -0.39958
-2.5 | 0.0508 | 0.00927 | -0.0668 | 5.48
-2 | 0.107 | 0.00914 | -0.0665 | 11.7068
-1.5 | 0.1634 | 0.00909 | -0.0662 | 17.9758
-1 | 0.2191 | 0.009 | -0.0658 | 24.3444
0 | 0.3327 | 0.00902 | -0.0654 | 36.8847
0.5 | 0.3894 | 0.00901 | -0.0653 | 43.2186
1 | 0.4469 | 0.00904 | -0.0652 | 49.4358
1.5 | 0.504 | 0.00918 | -0.0651 | 54.902
2 | 0.56 | 0.00926 | -0.0648 | 60.4752
2.5 | 0.6173 | 0.0094 | -0.0646 | 65.6702
3 | 0.6781 | 0.00966 | -0.0651 | 70.1967
3.5 | 0.7401 | 0.00988 | -0.0661 | 74.9089
4 | 0.8112 | 0.01011 | -0.069 | 80.2374
4.5 | 0.8903 | 0.01033 | -0.0738 | 86.1859
5 | 0.9691 | 0.01044 | -0.0785 | 92.8257
5.5 | 1.0481 | 0.01055 | -0.0832 | 99.346
6 | 1.1204 | 0.01049 | -0.0866 | 106.8065
6.5 | 1.1578 | 0.01064 | -0.0828 | 108.8158
7 | 1.1933 | 0.0108 | -0.0785 | 110.4907
7.5 | 1.2261 | 0.01103 | -0.0736 | 111.1605
8 | 1.2538 | 0.01144 | -0.0678 | 109.5979
8.5 | 1.2622 | 0.01241 | -0.059 | 101.7083
9 | 1.245 | 0.01512 | -0.0483 | 82.3413
10.5 | 1.2112 | 0.02862 | -0.0313 | 42.3201
11 | 1.2091 | 0.03314 | -0.0278 | 36.4846
11.5 | 1.2138 | 0.03735 | -0.025 | 32.498
12 | 1.2217 | 0.04153 | -0.0228 | 29.4173
12.5 | 1.231 | 0.04574 | -0.0209 | 26.913
13 | 1.2399 | 0.05015 | -0.0192 | 24.7238
13.5 | 1.2469 | 0.05486 | -0.0177 | 22.7288
14 | 1.251 | 0.06 | -0.0164 | 20.85
14.5 | 1.2619 | 0.06461 | -0.0155 | 19.531
15 | 1.2629 | 0.07033 | -0.0146 | 17.9568
15.5 | 1.2714 | 0.0754 | -0.0141 | 16.8621
16 | 1.2761 | 0.08099 | -0.0138 | 15.7563
16.5 | 1.2765 | 0.087 | -0.0136 | 14.6724
17 | 1.283 | 0.09261 | -0.0137 | 13.8538
17.5 | 1.2874 | 0.09855 | -0.0143 | 13.0634
18 | 1.2902 | 0.10465 | -0.015 | 12.3287
18.5 | 1.2922 | 0.1107 | -0.0156 | 11.673
19 | 1.2919 | 0.11773 | -0.0174 | 10.9734
19.5 | 1.2891 | 0.12525 | -0.0199 | 10.2922
20 | 1.2853 | 0.13307 | -0.0229 | 9.6588

## 31. Re 500k Mach 0.50 (1)
BIGFOIL.COM POLAR EXPORT
GA 37A417
GA 37A417 |  |  |  | Cl Max: | 1.473 | at alpha= | 9 | deg
JavaFoil+Calcfoil stall+Eppler ext transition |  |  |  | L/D Max: | 91.166 | at alpha= | 6 | deg
Re: | 500000 |  |  | Cd Min: | 0.00955 | at alpha= | -2 | deg
Mach: | 0.5 |  |  | Cl=0 at alpha= | -3.007 | deg
|  |  |  | @ Cl=0.1, Cd= | 0.0095934
|  |  |  | @ Cl=0.4, Cd= | 0.0097113
|  |  |  | @ Cl=0.6, Cd= | 0.010052
alpha (deg) | Cl | Cd | Cm | Cl/Cd
-20 | -0.968 | 0.2299 | -0.016 | -4.209
-19.5 | -0.94 | 0.22518 | -0.017 | -4.174
-19 | -0.912 | 0.22675 | -0.017 | -4.024
-18.5 | -0.885 | 0.21404 | -0.018 | -4.135
-18 | -0.858 | 0.20753 | -0.019 | -4.132
-17.5 | -0.829 | 0.20234 | -0.019 | -4.099
-17 | -0.799 | 0.1926 | -0.019 | -4.149
-16.5 | -0.771 | 0.18675 | -0.019 | -4.126
-16 | -0.742 | 0.18022 | -0.019 | -4.119
-15.5 | -0.715 | 0.16573 | -0.02 | -4.311
-15 | -0.686 | 0.16145 | -0.02 | -4.251
-14.5 | -0.658 | 0.1578 | -0.02 | -4.171
-14 | -0.63 | 0.15515 | -0.021 | -4.062
-13.5 | -0.602 | 0.15296 | -0.021 | -3.936
-13 | -0.574 | 0.14744 | -0.022 | -3.891
-12.5 | -0.544 | 0.1374 | -0.021 | -3.959
-12 | -0.515 | 0.1316 | -0.02 | -3.915
-11.5 | -0.487 | 0.12818 | -0.021 | -3.799
-11 | -0.459 | 0.12513 | -0.021 | -3.665
-10.5 | -0.43 | 0.11259 | -0.022 | -3.822
-10 | -0.402 | 0.10572 | -0.023 | -3.802
-9.5 | -0.373 | 0.09755 | -0.022 | -3.823
-9 | -0.344 | 0.09283 | -0.022 | -3.71
-8.5 | -0.316 | 0.08863 | -0.023 | -3.564
-8 | -0.287 | 0.063 | -0.022 | -4.556
-7.5 | -0.391 | 0.05571 | -0.022 | -7.025
-7 | -0.39 | 0.05133 | -0.022 | -7.593
-6.5 | -0.362 | 0.04711 | -0.027 | -7.676
-6 | -0.396 | 0.01458 | -0.061 | -27.146
-5.5 | -0.338 | 0.01397 | -0.062 | -24.169
-5 | -0.275 | 0.01339 | -0.064 | -20.507
-4.5 | -0.208 | 0.01274 | -0.065 | -16.332
-4 | -0.14 | 0.01246 | -0.066 | -11.206
-3.5 | -0.07 | 0.01206 | -0.068 | -5.777
-3 | 0.001 | 0.01233 | -0.069 | 0.094
-2.5 | 0.073 | 0.00962 | -0.07 | 7.546
-2 | 0.144 | 0.00955 | -0.071 | 15.101
-1.5 | 0.216 | 0.0096 | -0.073 | 22.533
-1 | 0.288 | 0.00959 | -0.074 | 30.062
-0.5 | 0.36 | 0.00969 | -0.075 | 37.154
0 | 0.435 | 0.00973 | -0.077 | 44.721
0.5 | 0.508 | 0.00987 | -0.078 | 51.428
1 | 0.58 | 0.01001 | -0.079 | 57.943
1.5 | 0.652 | 0.01016 | -0.081 | 64.18
2 | 0.724 | 0.00992 | -0.082 | 73.051
2.5 | 0.797 | 0.01009 | -0.083 | 78.944
3 | 0.869 | 0.0103 | -0.085 | 84.39
3.5 | 0.941 | 0.01056 | -0.086 | 89.075
4 | 0.993 | 0.01153 | -0.085 | 86.104
4.5 | 1.052 | 0.01193 | -0.086 | 88.222
5 | 1.117 | 0.0124 | -0.087 | 90.051
5.5 | 1.18 | 0.01297 | -0.088 | 90.962
6 | 1.24 | 0.01361 | -0.089 | 91.166
6.5 | 1.297 | 0.01431 | -0.09 | 90.635
7 | 1.349 | 0.01517 | -0.091 | 88.949
7.5 | 1.396 | 0.01589 | -0.092 | 87.87
8 | 1.423 | 0.02901 | -0.091 | 49.048
8.5 | 1.454 | 0.03265 | -0.092 | 44.52
9 | 1.473 | 0.03534 | -0.093 | 41.672
9.5 | 1.471 | 0.03831 | -0.094 | 38.404
10 | 1.433 | 0.04182 | -0.095 | 34.278
10.5 | 1.118 | 0.07698 | -0.039 | 14.517
11 | 0.801 | 0.09015 | -0.041 | 8.882
11.5 | 0.829 | 0.11193 | -0.043 | 7.406
12 | 0.857 | 0.12766 | -0.044 | 6.712
12.5 | 0.886 | 0.13573 | -0.047 | 6.526
13 | 0.914 | 0.14341 | -0.048 | 6.371
13.5 | 0.943 | 0.15046 | -0.053 | 6.268
14 | 0.972 | 0.16453 | -0.056 | 5.909

## 32. Re 500k Mach 0.50 (2)
BIGFOIL.COM POLAR EXPORT
GA 37A417
GA 37A417 |  |  |  | Cl Max: | 1.2818 | at alpha= | 8 | deg
XFOIL ncrit=9 |  |  |  | L/D Max: | 95.6412 | at alpha= | 6 | deg
Re: | 500000 |  |  | Cd Min: | 0.24885 | at alpha= | -20 | deg
Mach: | 0.5 |  |  | Cl=0 at alpha= | -3.1815 | deg
|  |  |  | @ Cl=0.1, Cd= | 0.010167
|  |  |  | @ Cl=0.4, Cd= | 0.010172
|  |  |  | @ Cl=0.6, Cd= | 0.010591
alpha (deg) | Cl | Cd | Cm | Cl/Cd
-20 | -0.5575 | 0.24885 | 0.0081 | -2.2403
-19.5 | -0.5382 | 0.24009 | 0.0007 | -2.2417
-19 | -0.5129 | 0.23236 | -0.003 | -2.2074
-18.5 | -0.4888 | 0.22538 | -0.0073 | -2.1688
-18 | -0.4657 | 0.21798 | -0.0121 | -2.1364
-17.5 | -0.4475 | 0.20922 | -0.019 | -2.1389
-17 | -0.4244 | 0.20142 | -0.023 | -2.107
-16.5 | -0.4004 | 0.19462 | -0.0267 | -2.0573
-16 | -0.3781 | 0.18732 | -0.0311 | -2.0185
-15.5 | -0.3646 | 0.17823 | -0.0385 | -2.0457
-15 | -0.3385 | 0.17038 | -0.043 | -1.9867
-14 | -0.3042 | 0.15772 | -0.0465 | -1.9287
-13.5 | -0.3021 | 0.14772 | -0.0537 | -2.0451
-13 | -0.2778 | 0.14166 | -0.0545 | -1.961
-12.5 | -0.2607 | 0.13489 | -0.0573 | -1.9327
-12 | -0.2614 | 0.12447 | -0.0647 | -2.1001
-11.5 | -0.2526 | 0.11606 | -0.068 | -2.1765
-11 | -0.2356 | 0.10988 | -0.0696 | -2.1442
-10.5 | -0.239 | 0.09877 | -0.0745 | -2.4198
-10 | -0.2377 | 0.08999 | -0.0786 | -2.6414
-9.5 | -0.2764 | 0.072 | -0.0889 | -3.8389
-9 | -0.3001 | 0.05796 | -0.0993 | -5.1777
-8.5 | -0.3326 | 0.04587 | -0.1093 | -7.2509
-8 | -0.3635 | 0.03711 | -0.113 | -9.7952
-7.5 | -0.3852 | 0.03057 | -0.1098 | -12.6006
-7 | -0.3801 | 0.02613 | -0.1044 | -14.5465
-6.5 | -0.3501 | 0.0224 | -0.1001 | -15.6295
-6 | -0.3043 | 0.01938 | -0.0965 | -15.7018
-5.5 | -0.253 | 0.0172 | -0.0935 | -14.7093
-5 | -0.2 | 0.01568 | -0.0904 | -12.7551
-4.5 | -0.1462 | 0.0146 | -0.0876 | -10.0137
-4 | -0.0925 | 0.01359 | -0.0849 | -6.8065
-3.5 | -0.0351 | 0.01285 | -0.0829 | -2.7315
-3 | 0.02 | 0.012 | -0.0809 | 1.6667
-2.5 | 0.06 | 0.01029 | -0.077 | 5.8309
-2 | 0.1216 | 0.0101 | -0.0758 | 12.0396
-1.5 | 0.1844 | 0.01005 | -0.0749 | 18.3483
-1 | 0.248 | 0.01004 | -0.0743 | 24.7012
-0.5 | 0.3115 | 0.01004 | -0.0736 | 31.0259
0 | 0.3759 | 0.01014 | -0.0733 | 37.071
1 | 0.5054 | 0.01031 | -0.0729 | 49.0204
1.5 | 0.569 | 0.0105 | -0.0724 | 54.1905
2 | 0.6304 | 0.01068 | -0.0715 | 59.0262
2.5 | 0.6947 | 0.01087 | -0.0709 | 63.9098
3 | 0.7584 | 0.01119 | -0.0701 | 67.7748
3.5 | 0.8209 | 0.01156 | -0.0691 | 71.0121
4 | 0.8988 | 0.01191 | -0.071 | 75.466
4.5 | 0.9828 | 0.01234 | -0.0744 | 79.6434
5 | 1.0786 | 0.01256 | -0.0796 | 85.8758
5.5 | 1.1716 | 0.01284 | -0.0843 | 91.2461
6 | 1.2156 | 0.01271 | -0.0792 | 95.6412
6.5 | 1.2344 | 0.01295 | -0.0695 | 95.3205
7 | 1.2535 | 0.01336 | -0.06 | 93.8249
7.5 | 1.2744 | 0.01444 | -0.0523 | 88.2548
8 | 1.2818 | 0.01694 | -0.0449 | 75.6671
8.5 | 1.2468 | 0.02266 | -0.0362 | 55.0221
9 | 1.2063 | 0.02945 | -0.0289 | 40.961
9.5 | 1.1754 | 0.03623 | -0.0234 | 32.4427
10 | 1.1552 | 0.04279 | -0.0193 | 26.997
10.5 | 1.1464 | 0.04885 | -0.0162 | 23.4678
11 | 1.1467 | 0.05448 | -0.0136 | 21.0481
11.5 | 1.1492 | 0.06018 | -0.0115 | 19.096
12 | 1.1549 | 0.06583 | -0.0098 | 17.5437
12.5 | 1.1584 | 0.07188 | -0.0083 | 16.1157
13 | 1.1599 | 0.07829 | -0.0073 | 14.8154

## 33. Re 750k Mach 0.00 (1)
BIGFOIL.COM POLAR EXPORT
GA 37A417
GA 37A417 |  |  |  | Cl Max: | 1.716 | at alpha= | 15.5 | deg
JavaFoil+Calcfoil stall+Eppler ext transition |  |  |  | L/D Max: | 132.508 | at alpha= | 8 | deg
Re: | 750000 |  |  | Cd Min: | 0.00786 | at alpha= | 1 | deg
Mach: | 0 |  |  | Cl=0 at alpha= | -3.0081 | deg
|  |  |  | @ Cl=0.1, Cd= | 0.0081
|  |  |  | @ Cl=0.4, Cd= | 0.0081492
|  |  |  | @ Cl=0.6, Cd= | 0.0079369
alpha (deg) | Cl | Cd | Cm | Cl/Cd
-20 | -0.685 | 0.19098 | -0.01 | -3.586
-19.5 | -0.699 | 0.17821 | -0.011 | -3.923
-19 | -0.712 | 0.16848 | -0.011 | -4.228
-18.5 | -0.725 | 0.16301 | -0.011 | -4.446
-18 | -0.736 | 0.15389 | -0.012 | -4.784
-17.5 | -0.746 | 0.14862 | -0.012 | -5.02
-17 | -0.754 | 0.13981 | -0.012 | -5.395
-16.5 | -0.761 | 0.13448 | -0.013 | -5.661
-16 | -0.766 | 0.12727 | -0.013 | -6.02
-15.5 | -0.769 | 0.1206 | -0.014 | -6.377
-15 | -0.769 | 0.11211 | -0.014 | -6.863
-14.5 | -0.767 | 0.1088 | -0.015 | -7.051
-14 | -0.762 | 0.10073 | -0.015 | -7.567
-13.5 | -0.754 | 0.09528 | -0.016 | -7.917
-13 | -0.744 | 0.09074 | -0.017 | -8.202
-12.5 | -0.73 | 0.08587 | -0.017 | -8.502
-12 | -0.714 | 0.08087 | -0.019 | -8.824
-11.5 | -0.694 | 0.07576 | -0.02 | -9.157
-11 | -0.673 | 0.0704 | -0.022 | -9.556
-10.5 | -0.646 | 0.0656 | -0.023 | -9.852
-10 | -0.625 | 0.0571 | -0.028 | -10.952
-9.5 | -0.708 | 0.01529 | -0.045 | -46.337
-9 | -0.673 | 0.015 | -0.046 | -44.852
-8.5 | -0.627 | 0.01446 | -0.047 | -43.365
-8 | -0.578 | 0.01393 | -0.049 | -41.511
-7.5 | -0.526 | 0.01298 | -0.05 | -40.558
-7 | -0.473 | 0.01309 | -0.051 | -36.111
-6.5 | -0.417 | 0.0122 | -0.052 | -34.195
-6 | -0.36 | 0.01166 | -0.053 | -30.899
-5.5 | -0.302 | 0.01139 | -0.054 | -26.532
-5 | -0.243 | 0.0111 | -0.055 | -21.891
-4.5 | -0.183 | 0.01072 | -0.056 | -17.049
-4 | -0.122 | 0.01094 | -0.057 | -11.155
-3.5 | -0.061 | 0.01068 | -0.059 | -5.681
-3 | 0.001 | 0.00811 | -0.06 | 0.125
-2.5 | 0.063 | 0.0081 | -0.061 | 7.782
-2 | 0.125 | 0.0081 | -0.062 | 15.455
-1.5 | 0.188 | 0.0081 | -0.063 | 23.17
-1 | 0.25 | 0.0081 | -0.064 | 30.833
-0.5 | 0.312 | 0.00813 | -0.065 | 38.365
0 | 0.377 | 0.00812 | -0.066 | 46.419
0.5 | 0.44 | 0.0082 | -0.068 | 53.599
1 | 0.502 | 0.00786 | -0.069 | 63.881
1.5 | 0.565 | 0.00792 | -0.07 | 71.312
2 | 0.627 | 0.00795 | -0.071 | 78.901
2.5 | 0.69 | 0.00809 | -0.072 | 85.284
3 | 0.752 | 0.00814 | -0.073 | 92.398
3.5 | 0.815 | 0.00826 | -0.074 | 98.662
4 | 0.877 | 0.00868 | -0.075 | 101.067
4.5 | 0.935 | 0.00885 | -0.077 | 105.722
5 | 0.996 | 0.009 | -0.078 | 110.725
5.5 | 1.057 | 0.00921 | -0.079 | 114.779
6 | 1.117 | 0.00944 | -0.08 | 118.31
6.5 | 1.175 | 0.00921 | -0.081 | 127.515
7 | 1.232 | 0.00945 | -0.082 | 130.294
7.5 | 1.288 | 0.00978 | -0.083 | 131.648
8 | 1.342 | 0.01013 | -0.084 | 132.508
8.5 | 1.395 | 0.01066 | -0.085 | 130.901
9 | 1.394 | 0.02088 | -0.083 | 66.755
9.5 | 1.436 | 0.02248 | -0.084 | 63.881
10 | 1.477 | 0.0243 | -0.084 | 60.765
10.5 | 1.516 | 0.02569 | -0.085 | 59.009
11 | 1.552 | 0.02721 | -0.086 | 57.056
11.5 | 1.585 | 0.02876 | -0.087 | 55.105
12 | 1.614 | 0.03042 | -0.088 | 53.05
12.5 | 1.64 | 0.03215 | -0.088 | 51.008
13 | 1.662 | 0.034 | -0.089 | 48.885
13.5 | 1.681 | 0.03587 | -0.09 | 46.849
14 | 1.695 | 0.03804 | -0.09 | 44.572
14.5 | 1.706 | 0.04021 | -0.091 | 42.436
15 | 1.713 | 0.04273 | -0.092 | 40.087
15.5 | 1.716 | 0.04524 | -0.092 | 37.919
16 | 1.715 | 0.04805 | -0.093 | 35.682
16.5 | 1.708 | 0.05147 | -0.093 | 33.183
17 | 1.689 | 0.05485 | -0.094 | 30.803
17.5 | 1.666 | 0.05914 | -0.094 | 28.166
18 | 1.635 | 0.06435 | -0.094 | 25.41
18.5 | 1.601 | 0.0705 | -0.094 | 22.707
19 | 1.552 | 0.08141 | -0.093 | 19.065
19.5 | 1.506 | 0.09202 | -0.092 | 16.369
20 | 1.4 | 0.13568 | -0.081 | 10.318

## 34. Re 750k Mach 0.00 (2)
BIGFOIL.COM POLAR EXPORT
GA 37A417
GA 37A417 |  |  |  | Cl Max: | 1.3875 | at alpha= | 17.5 | deg
XFOIL ncrit=9 |  |  |  | L/D Max: | 132.39 | at alpha= | 7 | deg
Re: | 750000 |  |  | Cd Min: | 0.18949 | at alpha= | -17.5 | deg
Mach: | 0 |  |  | Cl=0 at alpha= | -2.9739 | deg
|  |  |  | @ Cl=0.1, Cd= | 0.0077502
|  |  |  | @ Cl=0.4, Cd= | 0.00736
|  |  |  | @ Cl=0.6, Cd= | 0.0074894
alpha (deg) | Cl | Cd | Cm | Cl/Cd
-17.5 | -0.4588 | 0.18949 | -0.0133 | -2.4212
-17 | -0.4419 | 0.18369 | -0.0166 | -2.4057
-16.5 | -0.4276 | 0.17677 | -0.0205 | -2.419
-16 | -0.429 | 0.16463 | -0.027 | -2.6058
-15.5 | -0.4104 | 0.15961 | -0.0291 | -2.5713
-14.5 | -0.7695 | 0.05756 | -0.0812 | -13.3687
-14 | -0.8063 | 0.04666 | -0.0875 | -17.2803
-13.5 | -0.8188 | 0.03915 | -0.0919 | -20.9144
-13 | -0.8386 | 0.03372 | -0.089 | -24.8695
-12.5 | -0.8389 | 0.02935 | -0.0859 | -28.5826
-12 | -0.8193 | 0.02683 | -0.0832 | -30.5367
-11.5 | -0.7939 | 0.02501 | -0.0803 | -31.7433
-11 | -0.7603 | 0.02325 | -0.0783 | -32.7011
-10.5 | -0.7223 | 0.02158 | -0.0767 | -33.4708
-10 | -0.6811 | 0.02013 | -0.0753 | -33.8351
-9.5 | -0.6393 | 0.01856 | -0.0739 | -34.445
-9 | -0.5953 | 0.01728 | -0.0727 | -34.4502
-8.5 | -0.5489 | 0.01634 | -0.0717 | -33.5924
-8 | -0.5007 | 0.01543 | -0.0709 | -32.4498
-7.5 | -0.4554 | 0.01431 | -0.0697 | -31.8239
-7 | -0.4053 | 0.01361 | -0.0691 | -29.7796
-6.5 | -0.3564 | 0.01286 | -0.0683 | -27.7138
-6 | -0.3043 | 0.01234 | -0.0679 | -24.6596
-5.5 | -0.2538 | 0.01174 | -0.0673 | -21.6184
-5 | -0.2014 | 0.01121 | -0.067 | -17.9661
-4.5 | -0.1491 | 0.01075 | -0.0666 | -13.8698
-4 | -0.0966 | 0.01026 | -0.0663 | -9.4152
-3.5 | -0.0465 | 0.00953 | -0.0657 | -4.8793
-3 | -0.0027 | 0.00832 | -0.0643 | -0.32452
-2.5 | 0.0491 | 0.00788 | -0.0638 | 6.231
-2 | 0.104 | 0.00774 | -0.0638 | 13.4367
-1.5 | 0.1591 | 0.00766 | -0.0639 | 20.7702
-1 | 0.2144 | 0.00754 | -0.0639 | 28.435
-0.5 | 0.2684 | 0.00742 | -0.0637 | 36.1725
0 | 0.3233 | 0.00741 | -0.0636 | 43.6302
0.5 | 0.379 | 0.00736 | -0.0638 | 51.4946
1 | 0.4347 | 0.00736 | -0.0639 | 59.0625
1.5 | 0.4905 | 0.00747 | -0.0641 | 65.6627
2 | 0.5456 | 0.00745 | -0.064 | 73.2349
2.5 | 0.6008 | 0.00749 | -0.064 | 80.2136
3 | 0.656 | 0.00762 | -0.064 | 86.0892
3.5 | 0.712 | 0.00775 | -0.0642 | 91.871
4 | 0.7696 | 0.00786 | -0.0647 | 97.9135
4.5 | 0.8316 | 0.00804 | -0.0663 | 103.4328
5 | 0.9017 | 0.00817 | -0.0698 | 110.3672
5.5 | 0.9741 | 0.00829 | -0.0739 | 117.503
7 | 1.169 | 0.00883 | -0.0819 | 132.3896
7.5 | 1.2013 | 0.00917 | -0.0777 | 131.0033
8 | 1.2252 | 0.00978 | -0.072 | 125.2761
8.5 | 1.2275 | 0.01122 | -0.0627 | 109.4029
9 | 1.2229 | 0.01327 | -0.0533 | 92.1552
9.5 | 1.2266 | 0.01576 | -0.047 | 77.8299
10 | 1.2325 | 0.01872 | -0.0424 | 65.8387
10.5 | 1.2406 | 0.02193 | -0.0387 | 56.5709
11 | 1.2521 | 0.02509 | -0.0358 | 49.9043
11.5 | 1.2644 | 0.0283 | -0.0333 | 44.6784
12 | 1.2795 | 0.03135 | -0.0311 | 40.8134
12.5 | 1.2937 | 0.03458 | -0.0291 | 37.4118
13 | 1.3074 | 0.03797 | -0.0273 | 34.4324
13.5 | 1.3203 | 0.04155 | -0.0257 | 31.7762
14 | 1.3304 | 0.04551 | -0.0241 | 29.2331
14.5 | 1.3455 | 0.04913 | -0.023 | 27.3865
15 | 1.3522 | 0.05362 | -0.0218 | 25.2182
15.5 | 1.3648 | 0.05767 | -0.021 | 23.6657
16 | 1.3709 | 0.06245 | -0.0203 | 21.952
16.5 | 1.3748 | 0.06761 | -0.0197 | 20.3343
17 | 1.3826 | 0.07246 | -0.0195 | 19.0809
17.5 | 1.3875 | 0.07772 | -0.0194 | 17.8525
18 | 1.3866 | 0.0838 | -0.0197 | 16.5465
18.5 | 1.3798 | 0.09066 | -0.0201 | 15.2195
19 | 1.3837 | 0.09639 | -0.0209 | 14.3552
19.5 | 1.3842 | 0.10265 | -0.022 | 13.4847
20 | 1.383 | 0.10921 | -0.0234 | 12.6637

## 35. Re 750k Mach 0.10 (1)
BIGFOIL.COM POLAR EXPORT
GA 37A417
GA 37A417 |  |  |  | Cl Max: | 1.702 | at alpha= | 15 | deg
JavaFoil+Calcfoil stall+Eppler ext transition |  |  |  | L/D Max: | 132.369 | at alpha= | 8 | deg
Re: | 750000 |  |  | Cd Min: | 0.0079 | at alpha= | 1 | deg
Mach: | 0.1 |  |  | Cl=0 at alpha= | -3.0081 | deg
|  |  |  | @ Cl=0.1, Cd= | 0.0081341
|  |  |  | @ Cl=0.4, Cd= | 0.0081667
|  |  |  | @ Cl=0.6, Cd= | 0.0079506
alpha (deg) | Cl | Cd | Cm | Cl/Cd
-19.5 | -0.65 | 0.18182 | -0.011 | -3.576
-19 | -0.667 | 0.1736 | -0.011 | -3.84
-18.5 | -0.682 | 0.16618 | -0.012 | -4.106
-18 | -0.697 | 0.15704 | -0.012 | -4.437
-17.5 | -0.71 | 0.14922 | -0.012 | -4.76
-17 | -0.722 | 0.14337 | -0.012 | -5.035
-16.5 | -0.732 | 0.13418 | -0.012 | -5.453
-16 | -0.74 | 0.12784 | -0.013 | -5.786
-15.5 | -0.746 | 0.11969 | -0.013 | -6.229
-15 | -0.749 | 0.11363 | -0.014 | -6.592
-14.5 | -0.75 | 0.10755 | -0.014 | -6.969
-14 | -0.748 | 0.10322 | -0.015 | -7.242
-13.5 | -0.742 | 0.09738 | -0.016 | -7.622
-13 | -0.734 | 0.09124 | -0.017 | -8.045
-12.5 | -0.723 | 0.08575 | -0.018 | -8.432
-12 | -0.707 | 0.08132 | -0.018 | -8.699
-11.5 | -0.69 | 0.07613 | -0.02 | -9.058
-11 | -0.668 | 0.07159 | -0.021 | -9.335
-10.5 | -0.643 | 0.06697 | -0.021 | -9.595
-10 | -0.62 | 0.06018 | -0.026 | -10.296
-9.5 | -0.705 | 0.01567 | -0.045 | -44.998
-9 | -0.674 | 0.01439 | -0.047 | -46.806
-8.5 | -0.628 | 0.01455 | -0.048 | -43.183
-8 | -0.58 | 0.01409 | -0.049 | -41.125
-7.5 | -0.528 | 0.01311 | -0.05 | -40.283
-7 | -0.474 | 0.01317 | -0.051 | -36.025
-6.5 | -0.419 | 0.0122 | -0.052 | -34.337
-6 | -0.362 | 0.01178 | -0.053 | -30.713
-5.5 | -0.303 | 0.01143 | -0.054 | -26.559
-5 | -0.244 | 0.01116 | -0.055 | -21.855
-4.5 | -0.184 | 0.01079 | -0.057 | -17.021
-4 | -0.123 | 0.01097 | -0.058 | -11.173
-3.5 | -0.061 | 0.01075 | -0.059 | -5.674
-3 | 0.001 | 0.00815 | -0.06 | 0.125
-2.5 | 0.063 | 0.00814 | -0.061 | 7.778
-2 | 0.126 | 0.00813 | -0.062 | 15.478
-1.5 | 0.189 | 0.00807 | -0.063 | 23.36
-1 | 0.251 | 0.00814 | -0.065 | 30.838
-0.5 | 0.314 | 0.0081 | -0.066 | 38.721
0 | 0.379 | 0.00816 | -0.067 | 46.413
0.5 | 0.442 | 0.00818 | -0.068 | 54.034
1 | 0.505 | 0.0079 | -0.069 | 63.858
1.5 | 0.568 | 0.00791 | -0.07 | 71.771
2 | 0.631 | 0.00799 | -0.071 | 78.948
2.5 | 0.693 | 0.00809 | -0.072 | 85.682
3 | 0.756 | 0.00819 | -0.074 | 92.358
3.5 | 0.819 | 0.00831 | -0.075 | 98.543
4 | 0.882 | 0.00877 | -0.076 | 100.587
4.5 | 0.94 | 0.00889 | -0.077 | 105.727
5 | 1.001 | 0.00904 | -0.078 | 110.706
5.5 | 1.062 | 0.00925 | -0.079 | 114.821
6 | 1.122 | 0.0095 | -0.08 | 118.155
6.5 | 1.18 | 0.00926 | -0.081 | 127.534
7 | 1.238 | 0.00951 | -0.082 | 130.089
7.5 | 1.294 | 0.00985 | -0.084 | 131.393
8 | 1.348 | 0.01018 | -0.085 | 132.369
8.5 | 1.401 | 0.01073 | -0.086 | 130.553
9 | 1.399 | 0.02111 | -0.083 | 66.245
9.5 | 1.441 | 0.0228 | -0.084 | 63.197
10 | 1.481 | 0.02462 | -0.085 | 60.146
10.5 | 1.52 | 0.02605 | -0.086 | 58.331
11 | 1.555 | 0.02761 | -0.086 | 56.34
11.5 | 1.587 | 0.02925 | -0.087 | 54.255
12 | 1.615 | 0.03093 | -0.088 | 52.203
12.5 | 1.639 | 0.03274 | -0.089 | 50.078
13 | 1.66 | 0.03457 | -0.089 | 48.029
13.5 | 1.677 | 0.03652 | -0.09 | 45.924
14 | 1.69 | 0.03872 | -0.091 | 43.633
14.5 | 1.698 | 0.04098 | -0.092 | 41.439
15 | 1.702 | 0.04359 | -0.092 | 39.045
15.5 | 1.701 | 0.04647 | -0.093 | 36.609
16 | 1.697 | 0.04925 | -0.093 | 34.464
16.5 | 1.687 | 0.05288 | -0.094 | 31.897
17 | 1.663 | 0.05667 | -0.094 | 29.346
17.5 | 1.632 | 0.06174 | -0.094 | 26.437
18 | 1.597 | 0.06749 | -0.094 | 23.657
18.5 | 1.548 | 0.0774 | -0.093 | 19.999
19 | 1.5 | 0.08722 | -0.092 | 17.197
19.5 | 1.396 | 0.12552 | -0.083 | 11.124
20 | 1.306 | 0.16641 | -0.068 | 7.85

## 36. Re 750k Mach 0.10 (2)
BIGFOIL.COM POLAR EXPORT
GA 37A417
GA 37A417 |  |  |  | Cl Max: | 1.3785 | at alpha= | 17.5 | deg
XFOIL ncrit=9 |  |  |  | L/D Max: | 132 | at alpha= | 7 | deg
Re: | 750000 |  |  | Cd Min: | 0.19015 | at alpha= | -17.5 | deg
Mach: | 0.1 |  |  | Cl=0 at alpha= | -2.9825 | deg
|  |  |  | @ Cl=0.1, Cd= | 0.0077817
|  |  |  | @ Cl=0.4, Cd= | 0.0073933
|  |  |  | @ Cl=0.6, Cd= | 0.007526
alpha (deg) | Cl | Cd | Cm | Cl/Cd
-17.5 | -0.4579 | 0.19015 | -0.0133 | -2.4081
-17 | -0.4407 | 0.18432 | -0.0167 | -2.391
-16.5 | -0.4262 | 0.17739 | -0.0206 | -2.4026
-16 | -0.427 | 0.16538 | -0.0272 | -2.5819
-14 | -0.7515 | 0.05427 | -0.0844 | -13.8474
-13.5 | -0.7788 | 0.04388 | -0.0919 | -17.7484
-13 | -0.809 | 0.03687 | -0.091 | -21.942
-12.5 | -0.8205 | 0.0315 | -0.0887 | -26.0476
-12 | -0.8087 | 0.02832 | -0.0859 | -28.5558
-11.5 | -0.7867 | 0.0261 | -0.083 | -30.1418
-11 | -0.758 | 0.02419 | -0.0803 | -31.3353
-10.5 | -0.722 | 0.02232 | -0.0784 | -32.3477
-10 | -0.6821 | 0.02065 | -0.0768 | -33.0315
-9.5 | -0.6385 | 0.01941 | -0.0754 | -32.8954
-9 | -0.5969 | 0.01761 | -0.074 | -33.8955
-8.5 | -0.5505 | 0.0166 | -0.0729 | -33.1627
-8 | -0.5026 | 0.01562 | -0.0719 | -32.1767
-7.5 | -0.4569 | 0.01448 | -0.0706 | -31.5539
-7 | -0.4069 | 0.01373 | -0.0699 | -29.6358
-6.5 | -0.3577 | 0.01297 | -0.069 | -27.579
-6 | -0.3057 | 0.01241 | -0.0686 | -24.6334
-5.5 | -0.2549 | 0.0118 | -0.0679 | -21.6017
-5 | -0.2023 | 0.01126 | -0.0675 | -17.9663
-4.5 | -0.1496 | 0.01082 | -0.0671 | -13.8262
-4 | -0.0967 | 0.01032 | -0.0668 | -9.3702
-3.5 | -0.0463 | 0.00961 | -0.0662 | -4.8179
-3 | -0.0018 | 0.00842 | -0.0648 | -0.21378
-2.5 | 0.0495 | 0.00791 | -0.0642 | 6.2579
-2 | 0.1046 | 0.00777 | -0.0642 | 13.462
-1.5 | 0.1601 | 0.00768 | -0.0642 | 20.8464
-1 | 0.2157 | 0.00757 | -0.0643 | 28.4941
0 | 0.3253 | 0.00744 | -0.064 | 43.7231
0.5 | 0.3813 | 0.00739 | -0.0641 | 51.5968
1 | 0.4374 | 0.0074 | -0.0642 | 59.1081
1.5 | 0.4934 | 0.00749 | -0.0644 | 65.8745
2 | 0.5489 | 0.00748 | -0.0644 | 73.3824
2.5 | 0.6044 | 0.00753 | -0.0644 | 80.2656
3 | 0.6601 | 0.00768 | -0.0644 | 85.9505
3.5 | 0.7161 | 0.00778 | -0.0645 | 92.0437
4 | 0.7743 | 0.0079 | -0.065 | 98.0127
4.5 | 0.8359 | 0.00807 | -0.0664 | 103.5812
5 | 0.9067 | 0.00821 | -0.07 | 110.4385
5.5 | 0.9795 | 0.00833 | -0.074 | 117.587
7 | 1.1748 | 0.0089 | -0.0818 | 132
7.5 | 1.2069 | 0.00923 | -0.0774 | 130.7584
8 | 1.2291 | 0.00988 | -0.0713 | 124.4028
8.5 | 1.2271 | 0.01141 | -0.0611 | 107.546
9 | 1.2231 | 0.01358 | -0.0521 | 90.0663
9.5 | 1.226 | 0.01625 | -0.046 | 75.4462
10 | 1.2306 | 0.01942 | -0.0413 | 63.3677
10.5 | 1.2386 | 0.02273 | -0.0378 | 54.4919
11 | 1.2495 | 0.02599 | -0.0349 | 48.0762
11.5 | 1.2623 | 0.02921 | -0.0324 | 43.2147
12 | 1.2766 | 0.03238 | -0.0302 | 39.4256
12.5 | 1.2905 | 0.0357 | -0.0281 | 36.1485
13 | 1.3041 | 0.0392 | -0.0264 | 33.2679
13.5 | 1.3168 | 0.04288 | -0.0247 | 30.709
14 | 1.3272 | 0.0469 | -0.0233 | 28.2985
14.5 | 1.3404 | 0.05076 | -0.0221 | 26.4066
15 | 1.3477 | 0.05529 | -0.0209 | 24.3751
15.5 | 1.359 | 0.05955 | -0.0202 | 22.8212
16 | 1.3624 | 0.06471 | -0.0194 | 21.0539
16.5 | 1.3681 | 0.06978 | -0.0189 | 19.6059
17 | 1.3747 | 0.07485 | -0.0187 | 18.3661
17.5 | 1.3785 | 0.08035 | -0.0188 | 17.1562
18 | 1.3754 | 0.08679 | -0.0191 | 15.8474
18.5 | 1.3713 | 0.0934 | -0.0196 | 14.682
19 | 1.3741 | 0.09939 | -0.0205 | 13.8253
19.5 | 1.3741 | 0.10581 | -0.0217 | 12.9865
20 | 1.3724 | 0.11253 | -0.0233 | 12.1959

## 37. Re 750k Mach 0.25 (1)
BIGFOIL.COM POLAR EXPORT
GA 37A417
GA 37A417 |  |  |  | Cl Max: | 1.639 | at alpha= | 13.5 | deg
JavaFoil+Calcfoil stall+Eppler ext transition |  |  |  | L/D Max: | 130.106 | at alpha= | 8 | deg
Re: | 750000 |  |  | Cd Min: | 0.00806 | at alpha= | 1.5 | deg
Mach: | 0.25 |  |  | Cl=0 at alpha= | -3.0078 | deg
|  |  |  | @ Cl=0.1, Cd= | 0.0081781
|  |  |  | @ Cl=0.4, Cd= | 0.00826
|  |  |  | @ Cl=0.6, Cd= | 0.0080809
alpha (deg) | Cl | Cd | Cm | Cl/Cd
-17 | -0.418 | 0.16421 | -0.013 | -2.547
-16.5 | -0.462 | 0.15715 | -0.014 | -2.939
-16 | -0.502 | 0.14681 | -0.014 | -3.418
-15.5 | -0.538 | 0.13728 | -0.014 | -3.918
-15 | -0.57 | 0.12596 | -0.015 | -4.521
-14.5 | -0.597 | 0.11752 | -0.015 | -5.078
-14 | -0.619 | 0.10887 | -0.015 | -5.683
-13.5 | -0.636 | 0.10454 | -0.015 | -6.083
-13 | -0.647 | 0.09703 | -0.016 | -6.673
-12.5 | -0.654 | 0.09079 | -0.016 | -7.201
-12 | -0.655 | 0.08424 | -0.017 | -7.77
-11.5 | -0.649 | 0.07925 | -0.018 | -8.196
-11 | -0.639 | 0.07455 | -0.019 | -8.576
-10.5 | -0.624 | 0.06894 | -0.021 | -9.057
-10 | -0.604 | 0.0646 | -0.022 | -9.346
-9.5 | -0.579 | 0.06061 | -0.023 | -9.548
-9 | -0.616 | 0.02591 | -0.043 | -23.765
-8.5 | -0.632 | 0.01441 | -0.049 | -43.889
-8 | -0.586 | 0.01461 | -0.05 | -40.14
-7.5 | -0.536 | 0.0135 | -0.051 | -39.703
-7 | -0.483 | 0.013 | -0.052 | -37.153
-6.5 | -0.427 | 0.01253 | -0.054 | -34.121
-6 | -0.37 | 0.01198 | -0.055 | -30.87
-5.5 | -0.311 | 0.01198 | -0.056 | -25.934
-5 | -0.25 | 0.01133 | -0.057 | -22.074
-4.5 | -0.188 | 0.01094 | -0.058 | -17.222
-4 | -0.126 | 0.01107 | -0.059 | -11.368
-3.5 | -0.063 | 0.01087 | -0.06 | -5.76
-3 | 0.001 | 0.00824 | -0.062 | 0.126
-2.5 | 0.065 | 0.0082 | -0.063 | 7.928
-2 | 0.129 | 0.00816 | -0.064 | 15.832
-1.5 | 0.194 | 0.00823 | -0.065 | 23.532
-1 | 0.258 | 0.00822 | -0.066 | 31.373
-0.5 | 0.322 | 0.0082 | -0.067 | 39.287
0 | 0.389 | 0.00826 | -0.069 | 47.125
0.5 | 0.454 | 0.00826 | -0.07 | 54.997
1 | 0.519 | 0.00818 | -0.071 | 63.435
1.5 | 0.583 | 0.00806 | -0.072 | 72.366
2 | 0.648 | 0.00814 | -0.073 | 79.566
2.5 | 0.713 | 0.00822 | -0.074 | 86.637
3 | 0.777 | 0.00835 | -0.076 | 93.021
3.5 | 0.842 | 0.00849 | -0.077 | 99.182
4 | 0.906 | 0.00895 | -0.078 | 101.273
4.5 | 0.966 | 0.00913 | -0.079 | 105.748
5 | 1.028 | 0.00931 | -0.08 | 110.417
5.5 | 1.091 | 0.00954 | -0.081 | 114.308
6 | 1.152 | 0.0098 | -0.083 | 117.488
6.5 | 1.211 | 0.00958 | -0.084 | 126.423
7 | 1.269 | 0.00991 | -0.085 | 128.139
7.5 | 1.326 | 0.01023 | -0.086 | 129.593
8 | 1.381 | 0.01061 | -0.087 | 130.106
8.5 | 1.379 | 0.02099 | -0.085 | 65.684
9 | 1.423 | 0.02244 | -0.085 | 63.409
9.5 | 1.462 | 0.02502 | -0.086 | 58.447
10 | 1.501 | 0.0268 | -0.087 | 55.994
10.5 | 1.536 | 0.02822 | -0.088 | 54.428
11 | 1.567 | 0.03005 | -0.088 | 52.154
11.5 | 1.593 | 0.03183 | -0.089 | 50.051
12 | 1.613 | 0.03381 | -0.09 | 47.717
12.5 | 1.628 | 0.03598 | -0.091 | 45.237
13 | 1.636 | 0.03813 | -0.091 | 42.911
13.5 | 1.639 | 0.04052 | -0.092 | 40.441
14 | 1.634 | 0.04326 | -0.093 | 37.783
14.5 | 1.623 | 0.04626 | -0.093 | 35.089
15 | 1.604 | 0.04991 | -0.094 | 32.135
15.5 | 1.577 | 0.05375 | -0.094 | 29.347
16 | 1.541 | 0.05912 | -0.094 | 26.065
16.5 | 1.482 | 0.06998 | -0.093 | 21.172
17 | 1.271 | 0.141 | -0.053 | 9.014
17.5 | 1.226 | 0.14564 | -0.062 | 8.418
18 | 1.159 | 0.15878 | -0.058 | 7.298
18.5 | 1.088 | 0.17022 | -0.055 | 6.394

## 38. Re 750k Mach 0.25 (2)
BIGFOIL.COM POLAR EXPORT
GA 37A417
GA 37A417 |  |  |  | Cl Max: | 1.333 | at alpha= | 17 | deg
XFOIL ncrit=9 |  |  |  | L/D Max: | 129.838 | at alpha= | 7 | deg
Re: | 750000 |  |  | Cd Min: | 0.1693 | at alpha= | -16 | deg
Mach: | 0.25 |  |  | Cl=0 at alpha= | -3.0314 | deg
|  |  |  | @ Cl=0.1, Cd= | 0.0079761
|  |  |  | @ Cl=0.4, Cd= | 0.0075793
|  |  |  | @ Cl=0.6, Cd= | 0.0077275
alpha (deg) | Cl | Cd | Cm | Cl/Cd
-16 | -0.4167 | 0.1693 | -0.0281 | -2.4613
-15.5 | -0.396 | 0.16416 | -0.0301 | -2.4123
-15 | -0.3791 | 0.15815 | -0.0332 | -2.3971
-14.5 | -0.3612 | 0.15068 | -0.0384 | -2.3971
-14 | -0.3755 | 0.13714 | -0.0444 | -2.7381
-13.5 | -0.3646 | 0.13172 | -0.0452 | -2.768
-13 | -0.3508 | 0.12632 | -0.0471 | -2.7771
-12.5 | -0.4034 | 0.10298 | -0.0568 | -3.9173
-12 | -0.6052 | 0.05256 | -0.0882 | -11.5145
-11.5 | -0.6584 | 0.04012 | -0.0951 | -16.4108
-11 | -0.6795 | 0.0335 | -0.0946 | -20.2836
-10 | -0.6693 | 0.0254 | -0.0867 | -26.3504
-9.5 | -0.6395 | 0.02243 | -0.0838 | -28.5109
-9 | -0.6004 | 0.02021 | -0.0814 | -29.7081
-8.5 | -0.5574 | 0.01833 | -0.0796 | -30.4092
-8 | -0.5105 | 0.017 | -0.0779 | -30.0294
-7.5 | -0.4615 | 0.0158 | -0.0765 | -29.2089
-7 | -0.4148 | 0.01454 | -0.0747 | -28.5282
-6.5 | -0.3631 | 0.01373 | -0.0737 | -26.4457
-6 | -0.3127 | 0.01289 | -0.0724 | -24.2591
-5.5 | -0.2604 | 0.01217 | -0.0715 | -21.3969
-5 | -0.2069 | 0.0116 | -0.0707 | -17.8362
-4.5 | -0.1525 | 0.0111 | -0.0701 | -13.7387
-4 | -0.0979 | 0.0106 | -0.0696 | -9.2358
-3.5 | -0.0448 | 0.01005 | -0.0689 | -4.4577
-3 | 0.003 | 0.00893 | -0.0677 | 0.33595
-2.5 | 0.0515 | 0.00807 | -0.0664 | 6.3817
-2 | 0.1083 | 0.00796 | -0.0663 | 13.6055
-1.5 | 0.1657 | 0.00782 | -0.0663 | 21.1893
-1 | 0.2228 | 0.00772 | -0.0662 | 28.8601
-0.5 | 0.2792 | 0.00767 | -0.066 | 36.4016
0 | 0.3363 | 0.00759 | -0.0659 | 44.3083
0.5 | 0.394 | 0.00757 | -0.066 | 52.0476
1 | 0.452 | 0.00766 | -0.0662 | 59.0078
1.5 | 0.5096 | 0.00765 | -0.0662 | 66.6144
2 | 0.567 | 0.00767 | -0.0662 | 73.9244
2.5 | 0.6244 | 0.00777 | -0.0662 | 80.3604
3 | 0.6815 | 0.00787 | -0.0661 | 86.5947
3.5 | 0.7385 | 0.00798 | -0.0659 | 92.5439
4 | 0.7992 | 0.00816 | -0.0665 | 97.9412
4.5 | 0.863 | 0.00829 | -0.0678 | 104.1013
5 | 0.9346 | 0.00852 | -0.0709 | 109.6948
5.5 | 1.009 | 0.00862 | -0.0746 | 117.0534
6 | 1.0841 | 0.0088 | -0.0786 | 123.1932
6.5 | 1.1625 | 0.00902 | -0.0833 | 128.8803
7 | 1.2036 | 0.00927 | -0.0802 | 129.8382
7.5 | 1.2314 | 0.00968 | -0.0744 | 127.2107
8 | 1.2412 | 0.01062 | -0.0656 | 116.8738
8.5 | 1.2271 | 0.01276 | -0.0539 | 96.1677
9 | 1.2213 | 0.01583 | -0.0462 | 77.151
9.5 | 1.2194 | 0.01955 | -0.0408 | 62.3734
10 | 1.2206 | 0.02348 | -0.0366 | 51.9847
10.5 | 1.2265 | 0.02727 | -0.0331 | 44.9762
11 | 1.2352 | 0.03095 | -0.0301 | 39.9095
11.5 | 1.2458 | 0.03465 | -0.0275 | 35.9538
12 | 1.2581 | 0.03838 | -0.0253 | 32.7801
12.5 | 1.2713 | 0.04217 | -0.0234 | 30.147
13 | 1.2829 | 0.04623 | -0.0216 | 27.7504
13.5 | 1.2948 | 0.0504 | -0.0201 | 25.6905
14 | 1.3067 | 0.05468 | -0.0188 | 23.8972
14.5 | 1.311 | 0.05982 | -0.0175 | 21.9157
15 | 1.3215 | 0.06447 | -0.0166 | 20.4979
15.5 | 1.3267 | 0.06981 | -0.0159 | 19.0044
16 | 1.325 | 0.07599 | -0.0154 | 17.4365
16.5 | 1.3308 | 0.08155 | -0.0153 | 16.3188
17 | 1.333 | 0.08764 | -0.0155 | 15.2099
17.5 | 1.3314 | 0.09427 | -0.016 | 14.1233
18 | 1.3231 | 0.10177 | -0.0169 | 13.0009
18.5 | 1.3244 | 0.10836 | -0.0181 | 12.2222
19 | 1.3234 | 0.11538 | -0.0197 | 11.4699
19.5 | 1.3205 | 0.12282 | -0.0219 | 10.7515
20 | 1.3168 | 0.13051 | -0.0247 | 10.0896

## 39. Re 750k Mach 0.50 (1)
BIGFOIL.COM POLAR EXPORT
GA 37A417
GA 37A417 |  |  |  | Cl Max: | 1.476 | at alpha= | 9 | deg
JavaFoil+Calcfoil stall+Eppler ext transition |  |  |  | L/D Max: | 109.535 | at alpha= | 5.5 | deg
Re: | 750000 |  |  | Cd Min: | 0.00857 | at alpha= | -2 | deg
Mach: | 0.5 |  |  | Cl=0 at alpha= | -3.007 | deg
|  |  |  | @ Cl=0.1, Cd= | 0.0086134
|  |  |  | @ Cl=0.4, Cd= | 0.0087113
|  |  |  | @ Cl=0.6, Cd= | 0.0089889
alpha (deg) | Cl | Cd | Cm | Cl/Cd
-20 | -0.968 | 0.21256 | -0.016 | -4.553
-19.5 | -0.94 | 0.20672 | -0.017 | -4.548
-19 | -0.913 | 0.20419 | -0.017 | -4.469
-18.5 | -0.885 | 0.19646 | -0.018 | -4.506
-18 | -0.858 | 0.18644 | -0.019 | -4.6
-17.5 | -0.831 | 0.18596 | -0.019 | -4.466
-17 | -0.8 | 0.17827 | -0.019 | -4.488
-16.5 | -0.771 | 0.17313 | -0.019 | -4.454
-16 | -0.743 | 0.16654 | -0.019 | -4.459
-15.5 | -0.715 | 0.15419 | -0.02 | -4.637
-15 | -0.687 | 0.14954 | -0.02 | -4.592
-14.5 | -0.658 | 0.14664 | -0.021 | -4.49
-14 | -0.63 | 0.14264 | -0.021 | -4.42
-13.5 | -0.602 | 0.13986 | -0.022 | -4.305
-13 | -0.574 | 0.13287 | -0.022 | -4.318
-12.5 | -0.544 | 0.12857 | -0.021 | -4.233
-12 | -0.515 | 0.12158 | -0.021 | -4.239
-11.5 | -0.487 | 0.11811 | -0.021 | -4.124
-11 | -0.459 | 0.11502 | -0.022 | -3.988
-10.5 | -0.43 | 0.10429 | -0.022 | -4.128
-10 | -0.402 | 0.09755 | -0.023 | -4.121
-9.5 | -0.373 | 0.07959 | -0.022 | -4.688
-9 | -0.345 | 0.06748 | -0.023 | -5.106
-8.5 | -0.316 | 0.06174 | -0.024 | -5.119
-8 | -0.287 | 0.06109 | -0.023 | -4.7
-7.5 | -0.391 | 0.05454 | -0.023 | -7.178
-7 | -0.39 | 0.05047 | -0.023 | -7.727
-6.5 | -0.364 | 0.04466 | -0.033 | -8.158
-6 | -0.396 | 0.01357 | -0.061 | -29.164
-5.5 | -0.338 | 0.01289 | -0.062 | -26.188
-5 | -0.275 | 0.01234 | -0.064 | -22.244
-4.5 | -0.208 | 0.01182 | -0.065 | -17.612
-4 | -0.14 | 0.01141 | -0.066 | -12.233
-3.5 | -0.07 | 0.01104 | -0.068 | -6.31
-3 | 0.001 | 0.01136 | -0.069 | 0.102
-2.5 | 0.073 | 0.00864 | -0.07 | 8.405
-2 | 0.144 | 0.00857 | -0.071 | 16.844
-1.5 | 0.216 | 0.00857 | -0.073 | 25.261
-1 | 0.288 | 0.00863 | -0.074 | 33.383
-0.5 | 0.36 | 0.00869 | -0.075 | 41.449
0 | 0.435 | 0.00873 | -0.077 | 49.851
0.5 | 0.508 | 0.00885 | -0.078 | 57.348
1 | 0.58 | 0.00895 | -0.079 | 64.784
1.5 | 0.652 | 0.00909 | -0.081 | 71.716
2 | 0.724 | 0.00886 | -0.082 | 81.786
2.5 | 0.797 | 0.00899 | -0.083 | 88.575
3 | 0.869 | 0.00917 | -0.085 | 94.714
3.5 | 0.941 | 0.00936 | -0.086 | 100.551
4 | 1.013 | 0.00958 | -0.087 | 105.695
4.5 | 1.077 | 0.00986 | -0.088 | 109.285
5 | 1.146 | 0.01071 | -0.09 | 107.038
5.5 | 1.215 | 0.01109 | -0.091 | 109.535
6 | 1.253 | 0.0118 | -0.09 | 106.221
6.5 | 1.31 | 0.01235 | -0.091 | 106.103
7 | 1.363 | 0.01302 | -0.092 | 104.746
7.5 | 1.411 | 0.01357 | -0.093 | 103.979
8 | 1.426 | 0.02672 | -0.092 | 53.389
8.5 | 1.457 | 0.03028 | -0.093 | 48.131
9 | 1.476 | 0.03277 | -0.093 | 45.062
9.5 | 1.475 | 0.03553 | -0.094 | 41.514
10 | 1.437 | 0.03887 | -0.095 | 36.975
10.5 | 1.119 | 0.0742 | -0.043 | 15.079
11 | 0.801 | 0.08645 | -0.043 | 9.267
11.5 | 0.829 | 0.10327 | -0.043 | 8.028
12 | 0.857 | 0.11786 | -0.044 | 7.272
12.5 | 0.886 | 0.12484 | -0.048 | 7.096
13 | 0.914 | 0.12893 | -0.049 | 7.087
13.5 | 0.945 | 0.14155 | -0.056 | 6.677
14 | 0.973 | 0.15101 | -0.057 | 6.442

## 40. Re 750k Mach 0.50 (2)
BIGFOIL.COM POLAR EXPORT
GA 37A417
GA 37A417 |  |  |  | Cl Max: | 1.2845 | at alpha= | 7.5 | deg
XFOIL ncrit=9 |  |  |  | L/D Max: | 116.45 | at alpha= | 6.5 | deg
Re: | 750000 |  |  | Cd Min: | 0.24834 | at alpha= | -20 | deg
Mach: | 0.5 |  |  | Cl=0 at alpha= | -3.1617 | deg
|  |  |  | @ Cl=0.1, Cd= | 0.0090439
|  |  |  | @ Cl=0.4, Cd= | 0.00846
|  |  |  | @ Cl=0.6, Cd= | 0.0086454
alpha (deg) | Cl | Cd | Cm | Cl/Cd
-20 | -0.5597 | 0.24834 | 0.0088 | -2.2538
-19.5 | -0.5362 | 0.24094 | 0.0037 | -2.2255
-19 | -0.5143 | 0.232 | -0.0024 | -2.2168
-18.5 | -0.495 | 0.22317 | -0.0087 | -2.218
-18 | -0.4695 | 0.2164 | -0.012 | -2.1696
-17.5 | -0.4461 | 0.20946 | -0.0164 | -2.1298
-17 | -0.4237 | 0.20202 | -0.0211 | -2.0973
-16.5 | -0.4099 | 0.19208 | -0.0286 | -2.134
-16 | -0.3804 | 0.18467 | -0.0331 | -2.0599
-15.5 | -0.3652 | 0.17905 | -0.0336 | -2.0397
-15 | -0.3464 | 0.17215 | -0.0369 | -2.0122
-14.5 | -0.3373 | 0.1623 | -0.0434 | -2.0783
-14 | -0.3214 | 0.15418 | -0.0471 | -2.0846
-13.5 | -0.2989 | 0.14814 | -0.0491 | -2.0177
-12.5 | -0.2794 | 0.13028 | -0.0593 | -2.1446
-11.5 | -0.2658 | 0.11209 | -0.0663 | -2.3713
-11 | -0.2538 | 0.10543 | -0.0688 | -2.4073
-10.5 | -0.2565 | 0.09549 | -0.0736 | -2.6861
-10 | -0.2678 | 0.08436 | -0.0794 | -3.1745
-9.5 | -0.2853 | 0.07223 | -0.0865 | -3.9499
-9 | -0.3208 | 0.05516 | -0.0994 | -5.8158
-8.5 | -0.3573 | 0.04277 | -0.1095 | -8.354
-8 | -0.3885 | 0.03414 | -0.1122 | -11.3796
-7.5 | -0.4101 | 0.02774 | -0.1078 | -14.7837
-7 | -0.4051 | 0.02225 | -0.1021 | -18.2067
-6.5 | -0.3705 | 0.01857 | -0.0976 | -19.9515
-6 | -0.3215 | 0.01644 | -0.094 | -19.556
-5.5 | -0.2698 | 0.01472 | -0.0906 | -18.3288
-5 | -0.2159 | 0.01356 | -0.0876 | -15.9218
-4.5 | -0.1598 | 0.01261 | -0.085 | -12.6725
-4 | -0.1006 | 0.0119 | -0.0831 | -8.4538
-3.5 | -0.0406 | 0.01132 | -0.0814 | -3.5866
-3 | 0.0194 | 0.01069 | -0.08 | 1.8148
-2.5 | 0.0707 | 0.00951 | -0.0777 | 7.4343
-2 | 0.1235 | 0.00867 | -0.0755 | 14.2445
-1.5 | 0.1885 | 0.00855 | -0.075 | 22.0468
-1 | 0.2535 | 0.00848 | -0.0747 | 29.8939
-0.5 | 0.3184 | 0.00849 | -0.0744 | 37.5029
0 | 0.383 | 0.00846 | -0.0741 | 45.2719
0.5 | 0.4487 | 0.00846 | -0.0741 | 53.0378
1 | 0.5147 | 0.00856 | -0.0741 | 60.1285
1.5 | 0.5794 | 0.00862 | -0.0739 | 67.2158
2 | 0.6443 | 0.0087 | -0.0736 | 74.0575
2.5 | 0.7098 | 0.00883 | -0.0733 | 80.3851
3 | 0.7738 | 0.00901 | -0.0727 | 85.8824
3.5 | 0.8373 | 0.00918 | -0.0718 | 91.2092
4 | 0.9024 | 0.00939 | -0.071 | 96.1022
4.5 | 0.9688 | 0.0096 | -0.0703 | 100.9167
5 | 1.0514 | 0.00991 | -0.0729 | 106.0949
5.5 | 1.1368 | 0.01013 | -0.076 | 112.2211
6.5 | 1.253 | 0.01076 | -0.0716 | 116.4498
7 | 1.2694 | 0.01134 | -0.0617 | 111.94
7.5 | 1.2845 | 0.01297 | -0.0536 | 99.0362
8 | 1.2564 | 0.01779 | -0.0439 | 70.6239
8.5 | 1.2212 | 0.0241 | -0.0361 | 50.6722
9 | 1.1928 | 0.03036 | -0.0297 | 39.2885
9.5 | 1.1734 | 0.03646 | -0.0248 | 32.1832
10 | 1.1668 | 0.04205 | -0.0211 | 27.7479
10.5 | 1.1687 | 0.04726 | -0.018 | 24.7292
11 | 1.1776 | 0.05219 | -0.0155 | 22.5637
11.5 | 1.1853 | 0.0574 | -0.0133 | 20.6498
12 | 1.1925 | 0.06287 | -0.0113 | 18.9677
12.5 | 1.1998 | 0.06853 | -0.0097 | 17.5077

## 41. Re 1M Mach 0.00 (1)
BIGFOIL.COM POLAR EXPORT
GA 37A417
GA 37A417 |  |  |  | Cl Max: | 1.72 | at alpha= | 15.5 | deg
JavaFoil+Calcfoil stall+Eppler ext transition |  |  |  | L/D Max: | 142.775 | at alpha= | 8 | deg
Re: | 1000000 |  |  | Cd Min: | 0.00749 | at alpha= | 1.5 | deg
Mach: | 0 |  |  | Cl=0 at alpha= | -3.0081 | deg
|  |  |  | @ Cl=0.1, Cd= | 0.0076181
|  |  |  | @ Cl=0.4, Cd= | 0.0076729
|  |  |  | @ Cl=0.6, Cd= | 0.0075182
alpha (deg) | Cl | Cd | Cm | Cl/Cd
-20 | -0.686 | 0.18468 | -0.011 | -3.712
-19.5 | -0.7 | 0.17591 | -0.012 | -3.979
-19 | -0.713 | 0.16785 | -0.012 | -4.248
-18.5 | -0.725 | 0.15876 | -0.012 | -4.57
-18 | -0.737 | 0.15124 | -0.013 | -4.873
-17.5 | -0.747 | 0.14524 | -0.013 | -5.141
-17 | -0.755 | 0.13684 | -0.013 | -5.516
-16.5 | -0.762 | 0.13087 | -0.013 | -5.821
-16 | -0.767 | 0.12259 | -0.014 | -6.253
-15.5 | -0.77 | 0.11679 | -0.015 | -6.592
-15 | -0.771 | 0.11014 | -0.016 | -6.997
-14.5 | -0.768 | 0.10498 | -0.016 | -7.317
-14 | -0.764 | 0.09976 | -0.017 | -7.656
-13.5 | -0.756 | 0.09366 | -0.017 | -8.071
-13 | -0.746 | 0.08806 | -0.018 | -8.467
-12.5 | -0.732 | 0.08389 | -0.019 | -8.72
-12 | -0.717 | 0.07814 | -0.021 | -9.171
-11.5 | -0.7 | 0.07129 | -0.024 | -9.816
-11 | -0.687 | 0.06115 | -0.028 | -11.231
-10.5 | -0.759 | 0.01969 | -0.041 | -38.532
-10 | -0.747 | 0.01525 | -0.044 | -48.971
-9.5 | -0.716 | 0.01419 | -0.045 | -50.44
-9 | -0.673 | 0.01422 | -0.046 | -47.325
-8.5 | -0.627 | 0.01368 | -0.047 | -45.85
-8 | -0.578 | 0.01324 | -0.049 | -43.655
-7.5 | -0.526 | 0.01231 | -0.05 | -42.747
-7 | -0.473 | 0.01237 | -0.051 | -38.198
-6.5 | -0.417 | 0.01153 | -0.052 | -36.174
-6 | -0.36 | 0.01114 | -0.053 | -32.343
-5.5 | -0.302 | 0.01078 | -0.054 | -28.025
-5 | -0.243 | 0.01054 | -0.055 | -23.052
-4.5 | -0.183 | 0.01018 | -0.056 | -17.963
-4 | -0.122 | 0.01031 | -0.057 | -11.831
-3.5 | -0.061 | 0.01013 | -0.059 | -5.989
-3 | 0.001 | 0.0076 | -0.06 | 0.133
-2.5 | 0.063 | 0.00763 | -0.061 | 8.263
-2 | 0.125 | 0.00761 | -0.062 | 16.437
-1.5 | 0.188 | 0.00762 | -0.063 | 24.612
-1 | 0.25 | 0.00763 | -0.064 | 32.75
-0.5 | 0.312 | 0.00765 | -0.065 | 40.79
0 | 0.377 | 0.00764 | -0.066 | 49.344
0.5 | 0.44 | 0.00773 | -0.068 | 56.902
1 | 0.502 | 0.00772 | -0.069 | 65.04
1.5 | 0.565 | 0.00749 | -0.07 | 75.423
2 | 0.627 | 0.00754 | -0.071 | 83.166
2.5 | 0.69 | 0.00759 | -0.072 | 90.947
3 | 0.752 | 0.00763 | -0.073 | 98.606
3.5 | 0.815 | 0.00773 | -0.074 | 105.351
4 | 0.877 | 0.00818 | -0.076 | 107.266
4.5 | 0.935 | 0.0083 | -0.077 | 112.692
5 | 0.996 | 0.00844 | -0.078 | 118.008
5.5 | 1.057 | 0.00866 | -0.079 | 122.073
6 | 1.117 | 0.00884 | -0.08 | 126.291
6.5 | 1.175 | 0.00863 | -0.081 | 136.16
7 | 1.232 | 0.00887 | -0.082 | 138.809
7.5 | 1.288 | 0.0091 | -0.083 | 141.576
8 | 1.342 | 0.0094 | -0.084 | 142.775
8.5 | 1.395 | 0.01002 | -0.085 | 139.148
9 | 1.398 | 0.0196 | -0.083 | 71.318
9.5 | 1.44 | 0.02116 | -0.084 | 68.048
10 | 1.48 | 0.02293 | -0.085 | 64.554
10.5 | 1.52 | 0.02424 | -0.086 | 62.703
11 | 1.556 | 0.02566 | -0.086 | 60.642
11.5 | 1.589 | 0.02712 | -0.087 | 58.592
12 | 1.618 | 0.02874 | -0.088 | 56.291
12.5 | 1.643 | 0.03037 | -0.089 | 54.1
13 | 1.665 | 0.0321 | -0.089 | 51.886
13.5 | 1.684 | 0.03389 | -0.09 | 49.705
14 | 1.699 | 0.03589 | -0.091 | 47.342
14.5 | 1.71 | 0.03788 | -0.091 | 45.137
15 | 1.717 | 0.0403 | -0.092 | 42.596
15.5 | 1.72 | 0.04264 | -0.093 | 40.338
16 | 1.719 | 0.04529 | -0.093 | 37.962
16.5 | 1.713 | 0.04839 | -0.094 | 35.406
17 | 1.695 | 0.05136 | -0.094 | 33.008
17.5 | 1.673 | 0.05513 | -0.095 | 30.341
18 | 1.645 | 0.05914 | -0.095 | 27.812
18.5 | 1.613 | 0.0638 | -0.095 | 25.285
19 | 1.578 | 0.06921 | -0.096 | 22.801
19.5 | 1.541 | 0.07452 | -0.096 | 20.682
20 | 1.498 | 0.08269 | -0.095 | 18.114

## 42. Re 1M Mach 0.00 (2)
BIGFOIL.COM POLAR EXPORT
GA 37A417
GA 37A417 |  |  |  | Cl Max: | 1.4375 | at alpha= | 18 | deg
XFOIL ncrit=9 |  |  |  | L/D Max: | 143.383 | at alpha= | 7 | deg
Re: | 1000000 |  |  | Cd Min: | 0.21713 | at alpha= | -19.5 | deg
Mach: | 0 |  |  | Cl=0 at alpha= | -3.0258 | deg
|  |  |  | @ Cl=0.1, Cd= | 0.007116
|  |  |  | @ Cl=0.4, Cd= | 0.0066702
|  |  |  | @ Cl=0.6, Cd= | 0.0067218
alpha (deg) | Cl | Cd | Cm | Cl/Cd
-19.5 | -0.521 | 0.21713 | 0.0036 | -2.3995
-19 | -0.5137 | 0.20591 | -0.0031 | -2.4948
-18.5 | -0.4942 | 0.20102 | -0.0057 | -2.4585
-18 | -0.4761 | 0.19568 | -0.009 | -2.4331
-17.5 | -0.4593 | 0.18978 | -0.0126 | -2.4202
-16.5 | -0.8156 | 0.08119 | -0.0622 | -10.0456
-16 | -0.8742 | 0.06321 | -0.0741 | -13.8301
-15.5 | -0.9071 | 0.05176 | -0.0809 | -17.5251
-15 | -0.9249 | 0.0434 | -0.0852 | -21.3111
-14.5 | -0.93 | 0.03735 | -0.0872 | -24.8996
-14 | -0.9188 | 0.03279 | -0.0892 | -28.0207
-13.5 | -0.9129 | 0.02974 | -0.0868 | -30.696
-13 | -0.8973 | 0.02717 | -0.0849 | -33.0254
-12.5 | -0.876 | 0.02498 | -0.0825 | -35.0681
-12 | -0.8495 | 0.0231 | -0.08 | -36.7749
-11.5 | -0.8195 | 0.02155 | -0.0773 | -38.0278
-10.5 | -0.7397 | 0.01903 | -0.0742 | -38.8702
-10 | -0.7036 | 0.01711 | -0.0722 | -41.1222
-9.5 | -0.6572 | 0.01625 | -0.0713 | -40.4431
-9 | -0.6095 | 0.01544 | -0.0705 | -39.4754
-8.5 | -0.5611 | 0.01468 | -0.0697 | -38.2221
-8 | -0.5155 | 0.01356 | -0.0686 | -38.0162
-7.5 | -0.4653 | 0.01297 | -0.068 | -35.8751
-7 | -0.4138 | 0.01237 | -0.0676 | -33.4519
-6.5 | -0.3634 | 0.01175 | -0.067 | -30.9277
-6 | -0.3112 | 0.0112 | -0.0666 | -27.7857
-5.5 | -0.2583 | 0.0108 | -0.0664 | -23.9167
-5 | -0.205 | 0.01036 | -0.0662 | -19.7876
-4.5 | -0.1517 | 0.00995 | -0.066 | -15.2462
-4 | -0.0983 | 0.00958 | -0.0658 | -10.261
-3.5 | -0.0459 | 0.00904 | -0.0656 | -5.0774
-3 | 0.0025 | 0.00821 | -0.0648 | 0.30451
-2.5 | 0.0496 | 0.00728 | -0.0637 | 6.8132
-2 | 0.1049 | 0.0071 | -0.0638 | 14.7746
-1.5 | 0.1604 | 0.00704 | -0.0639 | 22.7841
-0.5 | 0.2714 | 0.00678 | -0.0642 | 40.0295
0 | 0.3259 | 0.0067 | -0.0641 | 48.6418
0.5 | 0.3817 | 0.00668 | -0.0643 | 57.1407
1 | 0.4378 | 0.00665 | -0.0645 | 65.8346
1.5 | 0.4938 | 0.00666 | -0.0647 | 74.1441
2 | 0.5495 | 0.00674 | -0.0649 | 81.5282
2.5 | 0.6051 | 0.00672 | -0.065 | 90.0446
3 | 0.6606 | 0.00676 | -0.0651 | 97.7219
3.5 | 0.7154 | 0.0069 | -0.0651 | 103.6812
4 | 0.7704 | 0.00691 | -0.0651 | 111.4906
4.5 | 0.8258 | 0.00708 | -0.0652 | 116.6384
5 | 0.8883 | 0.00718 | -0.0669 | 123.7187
5.5 | 0.9529 | 0.00734 | -0.0692 | 129.8229
6 | 1.0255 | 0.00755 | -0.0735 | 135.8278
6.5 | 1.0949 | 0.00779 | -0.0771 | 140.552
7 | 1.1657 | 0.00813 | -0.0811 | 143.3825
7.5 | 1.2038 | 0.00869 | -0.0784 | 138.527
8 | 1.2082 | 0.00992 | -0.0691 | 121.7944
8.5 | 1.2071 | 0.01152 | -0.0594 | 104.783
9 | 1.2147 | 0.01334 | -0.0524 | 91.057
9.5 | 1.2243 | 0.01563 | -0.047 | 78.3301
10 | 1.2358 | 0.01828 | -0.043 | 67.6039
10.5 | 1.2514 | 0.02097 | -0.04 | 59.6757
11 | 1.268 | 0.02375 | -0.0374 | 53.3895
11.5 | 1.2872 | 0.02641 | -0.0353 | 48.7391
12 | 1.3047 | 0.02925 | -0.0332 | 44.6051
12.5 | 1.3211 | 0.03223 | -0.0312 | 40.9898
13 | 1.3368 | 0.03537 | -0.0294 | 37.7947
13.5 | 1.3516 | 0.03871 | -0.0277 | 34.916
14 | 1.3633 | 0.04242 | -0.0261 | 32.1381
14.5 | 1.3799 | 0.0458 | -0.0249 | 30.1288
15 | 1.3873 | 0.05014 | -0.0236 | 27.6685
15.5 | 1.403 | 0.05376 | -0.0227 | 26.0975
16 | 1.4141 | 0.05794 | -0.022 | 24.4063
16.5 | 1.4149 | 0.06327 | -0.0211 | 22.3629
17 | 1.4252 | 0.06772 | -0.0207 | 21.0455
17.5 | 1.4325 | 0.07258 | -0.0205 | 19.7368
18 | 1.4375 | 0.07777 | -0.0205 | 18.484
18.5 | 1.437 | 0.08376 | -0.0207 | 17.1562
19 | 1.4247 | 0.09135 | -0.0213 | 15.5961
19.5 | 1.427 | 0.09727 | -0.0221 | 14.6705
20 | 1.4272 | 0.10356 | -0.0234 | 13.7814

## 43. Re 1M Mach 0.10 (1)
BIGFOIL.COM POLAR EXPORT
GA 37A417
GA 37A417 |  |  |  | Cl Max: | 1.706 | at alpha= | 15 | deg
JavaFoil+Calcfoil stall+Eppler ext transition |  |  |  | L/D Max: | 142.399 | at alpha= | 8 | deg
Re: | 1000000 |  |  | Cd Min: | 0.00748 | at alpha= | 1.5 | deg
Mach: | 0.1 |  |  | Cl=0 at alpha= | -3.0081 | deg
|  |  |  | @ Cl=0.1, Cd= | 0.0076559
|  |  |  | @ Cl=0.4, Cd= | 0.0076433
|  |  |  | @ Cl=0.6, Cd= | 0.0075105
alpha (deg) | Cl | Cd | Cm | Cl/Cd
-20 | -0.634 | 0.1869 | -0.011 | -3.391
-19.5 | -0.651 | 0.17824 | -0.011 | -3.651
-19 | -0.667 | 0.16926 | -0.012 | -3.943
-18.5 | -0.683 | 0.16234 | -0.012 | -4.209
-18 | -0.697 | 0.15544 | -0.012 | -4.487
-17.5 | -0.711 | 0.14622 | -0.013 | -4.862
-17 | -0.722 | 0.1391 | -0.013 | -5.193
-16.5 | -0.732 | 0.13151 | -0.013 | -5.566
-16 | -0.74 | 0.12613 | -0.014 | -5.868
-15.5 | -0.746 | 0.1181 | -0.014 | -6.317
-15 | -0.75 | 0.11172 | -0.015 | -6.712
-14.5 | -0.75 | 0.10646 | -0.015 | -7.047
-14 | -0.749 | 0.1013 | -0.017 | -7.392
-13.5 | -0.743 | 0.09497 | -0.017 | -7.828
-13 | -0.736 | 0.08924 | -0.018 | -8.242
-12.5 | -0.725 | 0.08349 | -0.02 | -8.683
-12 | -0.709 | 0.07949 | -0.02 | -8.919
-11.5 | -0.694 | 0.07246 | -0.023 | -9.582
-11 | -0.676 | 0.06616 | -0.025 | -10.215
-10.5 | -0.662 | 0.05591 | -0.03 | -11.834
-10 | -0.743 | 0.01562 | -0.044 | -47.559
-9.5 | -0.716 | 0.01435 | -0.046 | -49.873
-9 | -0.674 | 0.01368 | -0.047 | -49.234
-8.5 | -0.628 | 0.01382 | -0.048 | -45.476
-8 | -0.58 | 0.01335 | -0.049 | -43.427
-7.5 | -0.528 | 0.01241 | -0.05 | -42.565
-7 | -0.474 | 0.01249 | -0.051 | -37.968
-6.5 | -0.419 | 0.01156 | -0.052 | -36.239
-6 | -0.362 | 0.01112 | -0.053 | -32.536
-5.5 | -0.303 | 0.01085 | -0.054 | -27.965
-5 | -0.244 | 0.0105 | -0.055 | -23.23
-4.5 | -0.184 | 0.01021 | -0.057 | -17.984
-4 | -0.123 | 0.01041 | -0.058 | -11.777
-3.5 | -0.061 | 0.01015 | -0.059 | -6.006
-3 | 0.001 | 0.00767 | -0.06 | 0.132
-2.5 | 0.063 | 0.00765 | -0.061 | 8.277
-2 | 0.126 | 0.00766 | -0.062 | 16.425
-1.5 | 0.189 | 0.00766 | -0.063 | 24.628
-1 | 0.251 | 0.0076 | -0.065 | 33.028
-0.5 | 0.314 | 0.00768 | -0.066 | 40.84
0 | 0.379 | 0.00761 | -0.067 | 49.767
0.5 | 0.442 | 0.00771 | -0.068 | 57.339
1 | 0.505 | 0.00782 | -0.069 | 64.576
1.5 | 0.568 | 0.00748 | -0.07 | 75.938
2 | 0.631 | 0.00754 | -0.071 | 83.619
2.5 | 0.693 | 0.00762 | -0.072 | 91.035
3 | 0.756 | 0.00772 | -0.074 | 97.937
3.5 | 0.819 | 0.00781 | -0.075 | 104.799
4 | 0.882 | 0.00819 | -0.076 | 107.665
4.5 | 0.94 | 0.0083 | -0.077 | 113.185
5 | 1.001 | 0.0085 | -0.078 | 117.809
5.5 | 1.062 | 0.00869 | -0.079 | 122.25
6 | 1.122 | 0.00892 | -0.08 | 125.801
6.5 | 1.18 | 0.00866 | -0.081 | 136.269
7 | 1.238 | 0.00892 | -0.083 | 138.765
7.5 | 1.294 | 0.00914 | -0.084 | 141.52
8 | 1.348 | 0.00947 | -0.085 | 142.399
8.5 | 1.401 | 0.01014 | -0.086 | 138.164
9 | 1.402 | 0.01981 | -0.084 | 70.786
9.5 | 1.444 | 0.02145 | -0.084 | 67.331
10 | 1.484 | 0.02322 | -0.085 | 63.929
10.5 | 1.523 | 0.02458 | -0.086 | 61.988
11 | 1.559 | 0.02604 | -0.087 | 59.875
11.5 | 1.591 | 0.02758 | -0.087 | 57.681
12 | 1.618 | 0.02924 | -0.088 | 55.344
12.5 | 1.643 | 0.03097 | -0.089 | 53.048
13 | 1.664 | 0.03264 | -0.09 | 50.978
13.5 | 1.681 | 0.03445 | -0.09 | 48.788
14 | 1.693 | 0.03653 | -0.091 | 46.35
14.5 | 1.702 | 0.03862 | -0.092 | 44.06
15 | 1.706 | 0.04109 | -0.092 | 41.512
15.5 | 1.706 | 0.04382 | -0.093 | 38.93
16 | 1.702 | 0.04634 | -0.094 | 36.729
16.5 | 1.692 | 0.04955 | -0.094 | 34.15
17 | 1.669 | 0.05307 | -0.095 | 31.454
17.5 | 1.641 | 0.05711 | -0.095 | 28.734
18 | 1.608 | 0.06161 | -0.095 | 26.099
18.5 | 1.571 | 0.06681 | -0.095 | 23.508
19 | 1.531 | 0.07206 | -0.096 | 21.247
19.5 | 1.486 | 0.07934 | -0.095 | 18.728
20 | 1.432 | 0.09034 | -0.094 | 15.856

## 44. Re 1M Mach 0.10 (2)
BIGFOIL.COM POLAR EXPORT
GA 37A417
GA 37A417 |  |  |  | Cl Max: | 1.4276 | at alpha= | 18 | deg
XFOIL ncrit=9 |  |  |  | L/D Max: | 143 | at alpha= | 7 | deg
Re: | 1000000 |  |  | Cd Min: | 0.20171 | at alpha= | -18.5 | deg
Mach: | 0.1 |  |  | Cl=0 at alpha= | -3.0308 | deg
|  |  |  | @ Cl=0.1, Cd= | 0.0071378
|  |  |  | @ Cl=0.4, Cd= | 0.0066987
|  |  |  | @ Cl=0.6, Cd= | 0.0067516
alpha (deg) | Cl | Cd | Cm | Cl/Cd
-18.5 | -0.4937 | 0.20171 | -0.0057 | -2.4476
-18 | -0.4754 | 0.19636 | -0.009 | -2.4211
-17.5 | -0.4583 | 0.19044 | -0.0126 | -2.4065
-17 | -0.4427 | 0.18381 | -0.0164 | -2.4085
-15.5 | -0.8395 | 0.06279 | -0.0752 | -13.37
-15 | -0.8744 | 0.05088 | -0.0826 | -17.1855
-14.5 | -0.8919 | 0.0425 | -0.087 | -20.9859
-14 | -0.8907 | 0.03631 | -0.0906 | -24.5304
-13.5 | -0.8921 | 0.03234 | -0.089 | -27.585
-13 | -0.8822 | 0.02909 | -0.0875 | -30.3266
-12.5 | -0.8658 | 0.02643 | -0.0853 | -32.7582
-12 | -0.8433 | 0.02421 | -0.0827 | -34.8327
-11.5 | -0.8164 | 0.02239 | -0.0797 | -36.4627
-11 | -0.7818 | 0.02079 | -0.0775 | -37.6046
-10.5 | -0.7411 | 0.01948 | -0.0759 | -38.0441
-10 | -0.7047 | 0.01754 | -0.0738 | -40.1767
-9.5 | -0.6594 | 0.01655 | -0.0726 | -39.8429
-9 | -0.6116 | 0.0157 | -0.0718 | -38.9554
-8.5 | -0.5635 | 0.01487 | -0.0708 | -37.8951
-8 | -0.5174 | 0.01374 | -0.0696 | -37.6565
-7.5 | -0.4674 | 0.0131 | -0.0689 | -35.6794
-7 | -0.4151 | 0.01254 | -0.0684 | -33.1021
-6.5 | -0.3653 | 0.01184 | -0.0677 | -30.853
-6 | -0.3125 | 0.01128 | -0.0673 | -27.7039
-5.5 | -0.2593 | 0.0109 | -0.067 | -23.789
-5 | -0.2058 | 0.01043 | -0.0668 | -19.7315
-4.5 | -0.1523 | 0.01 | -0.0665 | -15.23
-4 | -0.0986 | 0.00962 | -0.0663 | -10.2495
-3.5 | -0.0457 | 0.0091 | -0.066 | -5.022
-3 | 0.003 | 0.00829 | -0.0652 | 0.36188
-2.5 | 0.0499 | 0.0073 | -0.0641 | 6.8356
-2 | 0.1055 | 0.00712 | -0.0642 | 14.8174
-1 | 0.2177 | 0.00695 | -0.0645 | 31.3237
-0.5 | 0.273 | 0.00681 | -0.0645 | 40.0881
0 | 0.3278 | 0.00674 | -0.0644 | 48.635
0.5 | 0.384 | 0.00671 | -0.0646 | 57.228
1 | 0.4405 | 0.00667 | -0.0648 | 66.042
1.5 | 0.4968 | 0.0067 | -0.0651 | 74.1493
2 | 0.5528 | 0.00676 | -0.0652 | 81.7751
2.5 | 0.6088 | 0.00675 | -0.0654 | 90.1926
3 | 0.6645 | 0.00679 | -0.0655 | 97.8645
3.5 | 0.7198 | 0.00694 | -0.0654 | 103.7176
4 | 0.775 | 0.00694 | -0.0653 | 111.6715
4.5 | 0.8308 | 0.00713 | -0.0655 | 116.5217
5 | 0.8933 | 0.00722 | -0.0671 | 123.7258
5.5 | 0.9583 | 0.00738 | -0.0694 | 129.8509
6 | 1.0315 | 0.00759 | -0.0736 | 135.9025
6.5 | 1.1015 | 0.00783 | -0.0772 | 140.6769
7 | 1.1726 | 0.0082 | -0.0812 | 143
7.5 | 1.2078 | 0.00879 | -0.0778 | 137.4061
8 | 1.2101 | 0.01006 | -0.0681 | 120.2883
8.5 | 1.2075 | 0.01172 | -0.0581 | 103.029
9 | 1.2145 | 0.01369 | -0.0512 | 88.7144
9.5 | 1.2241 | 0.01611 | -0.046 | 75.9839
10 | 1.2354 | 0.01889 | -0.0421 | 65.3997
10.5 | 1.2503 | 0.02171 | -0.0391 | 57.591
11 | 1.2672 | 0.02452 | -0.0366 | 51.6803
11.5 | 1.2851 | 0.02733 | -0.0343 | 47.0216
12 | 1.3021 | 0.03024 | -0.0322 | 43.0589
12.5 | 1.3181 | 0.03334 | -0.0302 | 39.5351
13 | 1.3334 | 0.0366 | -0.0284 | 36.4317
13.5 | 1.3482 | 0.04003 | -0.0267 | 33.6797
14 | 1.3601 | 0.04379 | -0.0251 | 31.0596
14.5 | 1.3755 | 0.04738 | -0.0239 | 29.0312
15 | 1.3836 | 0.0517 | -0.0226 | 26.7621
15.5 | 1.398 | 0.05556 | -0.0218 | 25.162
16 | 1.4074 | 0.06 | -0.021 | 23.4567
16.5 | 1.4083 | 0.06542 | -0.0202 | 21.5271
17 | 1.4179 | 0.07006 | -0.0198 | 20.2384
17.5 | 1.4238 | 0.07515 | -0.0197 | 18.9461
18 | 1.4276 | 0.08062 | -0.0197 | 17.7078
18.5 | 1.4247 | 0.08702 | -0.0201 | 16.3721
19 | 1.4146 | 0.09441 | -0.0208 | 14.9836
19.5 | 1.416 | 0.10058 | -0.0218 | 14.0783
20 | 1.4145 | 0.10722 | -0.0232 | 13.1925

## 45. Re 1M Mach 0.25 (1)
BIGFOIL.COM POLAR EXPORT
GA 37A417
GA 37A417 |  |  |  | Cl Max: | 1.642 | at alpha= | 13.5 | deg
JavaFoil+Calcfoil stall+Eppler ext transition |  |  |  | L/D Max: | 140.478 | at alpha= | 8 | deg
Re: | 1000000 |  |  | Cd Min: | 0.0076 | at alpha= | 1.5 | deg
Mach: | 0.25 |  |  | Cl=0 at alpha= | -3.0078 | deg
|  |  |  | @ Cl=0.1, Cd= | 0.0076819
|  |  |  | @ Cl=0.4, Cd= | 0.0077634
|  |  |  | @ Cl=0.6, Cd= | 0.0076183
alpha (deg) | Cl | Cd | Cm | Cl/Cd
-14 | -0.619 | 0.10725 | -0.015 | -5.772
-13.5 | -0.636 | 0.099 | -0.016 | -6.426
-13 | -0.648 | 0.09459 | -0.016 | -6.849
-12.5 | -0.654 | 0.08768 | -0.017 | -7.461
-12 | -0.656 | 0.08355 | -0.019 | -7.846
-11.5 | -0.651 | 0.07773 | -0.02 | -8.372
-11 | -0.641 | 0.07264 | -0.021 | -8.821
-10.5 | -0.628 | 0.06654 | -0.024 | -9.443
-10 | -0.61 | 0.06065 | -0.027 | -10.054
-9.5 | -0.663 | 0.02263 | -0.043 | -29.286
-9 | -0.673 | 0.01438 | -0.048 | -46.827
-8.5 | -0.633 | 0.01365 | -0.049 | -46.326
-8 | -0.586 | 0.01379 | -0.05 | -42.522
-7.5 | -0.536 | 0.01282 | -0.051 | -41.825
-7 | -0.483 | 0.01227 | -0.052 | -39.364
-6.5 | -0.427 | 0.01186 | -0.054 | -36.049
-6 | -0.37 | 0.01143 | -0.055 | -32.375
-5.5 | -0.311 | 0.01128 | -0.056 | -27.553
-5 | -0.25 | 0.01066 | -0.057 | -23.462
-4.5 | -0.188 | 0.01043 | -0.058 | -18.063
-4 | -0.126 | 0.01055 | -0.059 | -11.926
-3.5 | -0.063 | 0.01032 | -0.06 | -6.067
-3 | 0.001 | 0.00771 | -0.062 | 0.135
-2.5 | 0.065 | 0.00766 | -0.063 | 8.488
-2 | 0.129 | 0.0077 | -0.064 | 16.774
-1.5 | 0.194 | 0.00767 | -0.065 | 25.264
-1 | 0.258 | 0.00776 | -0.066 | 33.243
-0.5 | 0.322 | 0.00774 | -0.067 | 41.624
0 | 0.389 | 0.00776 | -0.069 | 50.188
0.5 | 0.454 | 0.00778 | -0.07 | 58.393
1 | 0.519 | 0.0079 | -0.071 | 65.67
1.5 | 0.583 | 0.0076 | -0.072 | 76.782
2 | 0.648 | 0.00767 | -0.073 | 84.428
2.5 | 0.713 | 0.00773 | -0.074 | 92.176
3 | 0.777 | 0.00784 | -0.076 | 99.136
3.5 | 0.842 | 0.00798 | -0.077 | 105.528
4 | 0.906 | 0.00837 | -0.078 | 108.288
4.5 | 0.966 | 0.00854 | -0.079 | 113
5 | 1.028 | 0.00877 | -0.08 | 117.212
5.5 | 1.091 | 0.00896 | -0.081 | 121.773
6 | 1.152 | 0.00919 | -0.083 | 125.275
6.5 | 1.211 | 0.00894 | -0.084 | 135.501
7 | 1.269 | 0.00923 | -0.085 | 137.544
7.5 | 1.326 | 0.00954 | -0.086 | 139.05
8 | 1.381 | 0.00983 | -0.087 | 140.478
8.5 | 1.382 | 0.01973 | -0.085 | 70.083
9 | 1.426 | 0.0211 | -0.086 | 67.606
9.5 | 1.466 | 0.02361 | -0.086 | 62.075
10 | 1.504 | 0.02527 | -0.087 | 59.529
10.5 | 1.54 | 0.02663 | -0.088 | 57.821
11 | 1.571 | 0.02839 | -0.089 | 55.326
11.5 | 1.596 | 0.03012 | -0.089 | 52.993
12 | 1.616 | 0.03197 | -0.09 | 50.56
12.5 | 1.631 | 0.03399 | -0.091 | 47.981
13 | 1.64 | 0.03604 | -0.092 | 45.5
13.5 | 1.642 | 0.03827 | -0.092 | 42.919
14 | 1.638 | 0.04078 | -0.093 | 40.17
14.5 | 1.627 | 0.04359 | -0.094 | 37.331
15 | 1.609 | 0.04702 | -0.094 | 34.217
15.5 | 1.583 | 0.0504 | -0.095 | 31.418
16 | 1.55 | 0.05451 | -0.095 | 28.439
16.5 | 1.506 | 0.0599 | -0.095 | 25.149
17 | 1.426 | 0.07166 | -0.093 | 19.895
17.5 | 1.337 | 0.0875 | -0.091 | 15.28
18 | 1.173 | 0.14555 | -0.067 | 8.059
18.5 | 1.099 | 0.15864 | -0.065 | 6.93

## 46. Re 1M Mach 0.25 (2)
BIGFOIL.COM POLAR EXPORT
GA 37A417
GA 37A417 |  |  |  | Cl Max: | 1.3763 | at alpha= | 17.5 | deg
XFOIL ncrit=9 |  |  |  | L/D Max: | 141.33 | at alpha= | 7 | deg
Re: | 1000000 |  |  | Cd Min: | 0.16965 | at alpha= | -16 | deg
Mach: | 0.25 |  |  | Cl=0 at alpha= | -3.061 | deg
|  |  |  | @ Cl=0.1, Cd= | 0.0073114
|  |  |  | @ Cl=0.4, Cd= | 0.0068495
|  |  |  | @ Cl=0.6, Cd= | 0.00691
alpha (deg) | Cl | Cd | Cm | Cl/Cd
-16 | -0.415 | 0.16965 | -0.0264 | -2.4462
-15.5 | -0.3971 | 0.16398 | -0.0293 | -2.4216
-15 | -0.3811 | 0.15758 | -0.0329 | -2.4185
-14.5 | -0.3864 | 0.14544 | -0.0383 | -2.6568
-14 | -0.3861 | 0.13537 | -0.0423 | -2.8522
-13 | -0.6341 | 0.06386 | -0.0774 | -9.9295
-12.5 | -0.6938 | 0.04735 | -0.0895 | -14.6526
-12 | -0.7267 | 0.03759 | -0.0944 | -19.3323
-11.5 | -0.743 | 0.03121 | -0.0942 | -23.8065
-11 | -0.7432 | 0.02676 | -0.0911 | -27.7728
-10 | -0.6985 | 0.02124 | -0.0837 | -32.8861
-9.5 | -0.6644 | 0.01881 | -0.0809 | -35.3216
-9 | -0.6199 | 0.01744 | -0.079 | -35.5447
-8.5 | -0.5724 | 0.01626 | -0.0774 | -35.203
-8 | -0.5238 | 0.01515 | -0.0759 | -34.5743
-7.5 | -0.477 | 0.0139 | -0.0741 | -34.3165
-7 | -0.4254 | 0.01314 | -0.073 | -32.3744
-6.5 | -0.3735 | 0.01236 | -0.0719 | -30.2184
-6 | -0.3198 | 0.01177 | -0.0711 | -27.1708
-5.5 | -0.2661 | 0.01118 | -0.0704 | -23.8014
-5 | -0.2112 | 0.01067 | -0.0698 | -19.7938
-4.5 | -0.156 | 0.01028 | -0.0694 | -15.1751
-4 | -0.1001 | 0.00984 | -0.069 | -10.1728
-3 | 0.0065 | 0.00867 | -0.0679 | 0.74971
-2.5 | 0.0527 | 0.00748 | -0.0664 | 7.0455
-2 | 0.1088 | 0.00728 | -0.0661 | 14.9451
-1.5 | 0.1669 | 0.00718 | -0.0663 | 23.2451
-1 | 0.2249 | 0.00706 | -0.0664 | 31.8555
-0.5 | 0.2821 | 0.00699 | -0.0664 | 40.3577
0 | 0.339 | 0.0069 | -0.0664 | 49.1304
0.5 | 0.3971 | 0.00685 | -0.0666 | 57.9708
1 | 0.4551 | 0.00684 | -0.0667 | 66.5351
1.5 | 0.513 | 0.00691 | -0.0669 | 74.2402
2 | 0.5712 | 0.0069 | -0.0671 | 82.7826
2.5 | 0.629 | 0.00692 | -0.0672 | 90.896
3 | 0.6863 | 0.00704 | -0.0672 | 97.4858
3.5 | 0.7437 | 0.00709 | -0.0671 | 104.8942
4 | 0.8001 | 0.00714 | -0.0668 | 112.0588
4.5 | 0.8584 | 0.00729 | -0.0669 | 117.7503
5 | 0.9202 | 0.00744 | -0.0678 | 123.6828
5.5 | 0.9879 | 0.00761 | -0.07 | 129.816
6 | 1.0643 | 0.00784 | -0.0743 | 135.7526
6.5 | 1.1376 | 0.00813 | -0.0779 | 139.9262
7 | 1.2112 | 0.00857 | -0.0817 | 141.3302
7.5 | 1.2276 | 0.0093 | -0.0739 | 132
8 | 1.2146 | 0.01088 | -0.0611 | 111.636
8.5 | 1.2117 | 0.0131 | -0.052 | 92.4962
9 | 1.2151 | 0.01592 | -0.0459 | 76.3254
9.5 | 1.2209 | 0.01924 | -0.0413 | 63.4563
10 | 1.2298 | 0.02267 | -0.0376 | 54.2479
10.5 | 1.2419 | 0.02601 | -0.0346 | 47.747
11 | 1.2557 | 0.0293 | -0.0318 | 42.8567
11.5 | 1.2705 | 0.03263 | -0.0294 | 38.9366
12 | 1.2864 | 0.03599 | -0.0272 | 35.7433
12.5 | 1.3016 | 0.03956 | -0.0252 | 32.9019
13 | 1.3153 | 0.04336 | -0.0234 | 30.3344
13.5 | 1.3275 | 0.04742 | -0.0217 | 27.9945
14 | 1.3418 | 0.05139 | -0.0203 | 26.1101
14.5 | 1.3483 | 0.05621 | -0.0189 | 23.9868
15 | 1.3602 | 0.06065 | -0.0179 | 22.427
15.5 | 1.3689 | 0.06549 | -0.017 | 20.9024
16 | 1.3677 | 0.07154 | -0.0164 | 19.118
16.5 | 1.3726 | 0.07705 | -0.016 | 17.8144
17 | 1.3757 | 0.08292 | -0.0159 | 16.5907
17.5 | 1.3763 | 0.08922 | -0.0162 | 15.4259
18 | 1.3734 | 0.09603 | -0.0169 | 14.3018
18.5 | 1.3608 | 0.10425 | -0.0182 | 13.0532
19 | 1.3568 | 0.11156 | -0.0198 | 12.1621
19.5 | 1.3529 | 0.11905 | -0.0218 | 11.3641
20 | 1.3474 | 0.12698 | -0.0244 | 10.6111

## 47. Re 1M Mach 0.50 (1)
BIGFOIL.COM POLAR EXPORT
GA 37A417
GA 37A417 |  |  |  | Cl Max: | 1.479 | at alpha= | 9 | deg
JavaFoil+Calcfoil stall+Eppler ext transition |  |  |  | L/D Max: | 120.967 | at alpha= | 6.5 | deg
Re: | 1000000 |  |  | Cd Min: | 0.00805 | at alpha= | -2.5 | deg
Mach: | 0.5 |  |  | Cl=0 at alpha= | -3.007 | deg
|  |  |  | @ Cl=0.1, Cd= | 0.00805
|  |  |  | @ Cl=0.4, Cd= | 0.0081673
|  |  |  | @ Cl=0.6, Cd= | 0.008455
alpha (deg) | Cl | Cd | Cm | Cl/Cd
-20 | -0.968 | 0.20157 | -0.016 | -4.803
-19.5 | -0.94 | 0.19914 | -0.017 | -4.722
-19 | -0.913 | 0.19471 | -0.017 | -4.687
-18.5 | -0.885 | 0.18573 | -0.018 | -4.767
-18 | -0.858 | 0.17798 | -0.019 | -4.82
-17.5 | -0.831 | 0.1758 | -0.02 | -4.729
-17 | -0.801 | 0.17223 | -0.019 | -4.65
-16.5 | -0.772 | 0.16373 | -0.019 | -4.713
-16 | -0.743 | 0.15699 | -0.019 | -4.733
-15.5 | -0.715 | 0.14758 | -0.02 | -4.847
-15 | -0.687 | 0.14141 | -0.02 | -4.857
-14.5 | -0.659 | 0.13896 | -0.021 | -4.739
-14 | -0.631 | 0.13511 | -0.021 | -4.668
-13.5 | -0.602 | 0.13133 | -0.022 | -4.586
-13 | -0.574 | 0.127 | -0.022 | -4.519
-12.5 | -0.544 | 0.1196 | -0.021 | -4.552
-12 | -0.515 | 0.11451 | -0.021 | -4.501
-11.5 | -0.487 | 0.11238 | -0.021 | -4.335
-11 | -0.459 | 0.10868 | -0.022 | -4.221
-10.5 | -0.431 | 0.09934 | -0.023 | -4.334
-10 | -0.402 | 0.0924 | -0.023 | -4.352
-9.5 | -0.373 | 0.07597 | -0.023 | -4.913
-9 | -0.345 | 0.06581 | -0.024 | -5.24
-8.5 | -0.316 | 0.06015 | -0.025 | -5.261
-8 | -0.287 | 0.05995 | -0.023 | -4.791
-7.5 | -0.392 | 0.05354 | -0.024 | -7.316
-7 | -0.39 | 0.04911 | -0.024 | -7.946
-6.5 | -0.446 | 0.0136 | -0.06 | -32.793
-6 | -0.396 | 0.01293 | -0.061 | -30.619
-5.5 | -0.338 | 0.01225 | -0.062 | -27.566
-5 | -0.275 | 0.0116 | -0.064 | -23.665
-4.5 | -0.208 | 0.0111 | -0.065 | -18.753
-4 | -0.14 | 0.01082 | -0.066 | -12.911
-3.5 | -0.07 | 0.01046 | -0.068 | -6.661
-3 | 0.001 | 0.01065 | -0.069 | 0.109
-2.5 | 0.073 | 0.00805 | -0.07 | 9.019
-2 | 0.144 | 0.00805 | -0.071 | 17.925
-1.5 | 0.216 | 0.00805 | -0.073 | 26.875
-1 | 0.288 | 0.00808 | -0.074 | 35.696
-0.5 | 0.36 | 0.00813 | -0.075 | 44.304
0 | 0.435 | 0.0082 | -0.077 | 53.104
0.5 | 0.508 | 0.00832 | -0.078 | 61.024
1 | 0.58 | 0.00843 | -0.079 | 68.764
1.5 | 0.652 | 0.00852 | -0.081 | 76.593
2 | 0.724 | 0.00831 | -0.082 | 87.148
2.5 | 0.797 | 0.00844 | -0.083 | 94.363
3 | 0.869 | 0.00856 | -0.085 | 101.511
3.5 | 0.941 | 0.00872 | -0.086 | 107.885
4 | 1.013 | 0.00897 | -0.087 | 112.955
4.5 | 1.077 | 0.00923 | -0.088 | 116.637
5 | 1.146 | 0.01001 | -0.09 | 114.562
5.5 | 1.215 | 0.01036 | -0.091 | 117.229
6 | 1.281 | 0.01072 | -0.092 | 119.493
6.5 | 1.343 | 0.0111 | -0.094 | 120.967
7 | 1.37 | 0.0119 | -0.093 | 115.144
7.5 | 1.418 | 0.01275 | -0.093 | 111.224
8 | 1.43 | 0.02517 | -0.092 | 56.793
8.5 | 1.46 | 0.02866 | -0.093 | 50.936
9 | 1.479 | 0.03103 | -0.094 | 47.667
9.5 | 1.478 | 0.03364 | -0.095 | 43.926
10 | 1.44 | 0.03678 | -0.095 | 39.146
10.5 | 1.307 | 0.04028 | -0.096 | 32.458
11 | 0.801 | 0.08226 | -0.044 | 9.742
11.5 | 0.829 | 0.09893 | -0.044 | 8.382
12 | 0.857 | 0.11154 | -0.045 | 7.687
12.5 | 0.886 | 0.11778 | -0.048 | 7.522
13 | 0.914 | 0.12454 | -0.05 | 7.339
13.5 | 0.947 | 0.13169 | -0.058 | 7.189
14 | 0.973 | 0.14189 | -0.057 | 6.859

## 48. Re 1M Mach 0.50 (2)
BIGFOIL.COM POLAR EXPORT
GA 37A417
GA 37A417 |  |  |  | Cl Max: | 1.2762 | at alpha= | 7 | deg
XFOIL ncrit=9 |  |  |  | L/D Max: | 130.154 | at alpha= | 6.5 | deg
Re: | 1000000 |  |  | Cd Min: | 0.24858 | at alpha= | -20 | deg
Mach: | 0.5 |  |  | Cl=0 at alpha= | -3.1484 | deg
|  |  |  | @ Cl=0.1, Cd= | 0.0085125
|  |  |  | @ Cl=0.4, Cd= | 0.0076179
|  |  |  | @ Cl=0.6, Cd= | 0.0077371
alpha (deg) | Cl | Cd | Cm | Cl/Cd
-20 | -0.5606 | 0.24858 | 0.0093 | -2.2552
-19.5 | -0.5379 | 0.23983 | 0.0035 | -2.2428
-19 | -0.5185 | 0.23045 | -0.0032 | -2.2499
-18.5 | -0.4939 | 0.22346 | -0.0068 | -2.2102
-18 | -0.4702 | 0.21664 | -0.0112 | -2.1704
-17.5 | -0.4474 | 0.20934 | -0.0159 | -2.1372
-17 | -0.4273 | 0.20037 | -0.0216 | -2.1326
-16 | -0.3905 | 0.1857 | -0.0287 | -2.1029
-15.5 | -0.3699 | 0.17905 | -0.0321 | -2.0659
-15 | -0.3503 | 0.17174 | -0.036 | -2.0397
-14.5 | -0.3411 | 0.16115 | -0.0426 | -2.1167
-14 | -0.3245 | 0.15325 | -0.0461 | -2.1175
-13.5 | -0.3036 | 0.14703 | -0.0486 | -2.0649
-13 | -0.2866 | 0.14007 | -0.0519 | -2.0461
-12.5 | -0.2818 | 0.12945 | -0.0581 | -2.1769
-12 | -0.272 | 0.12136 | -0.0605 | -2.2413
-11.5 | -0.2655 | 0.11277 | -0.0644 | -2.3543
-11 | -0.267 | 0.10282 | -0.069 | -2.5968
-10.5 | -0.2741 | 0.09226 | -0.0742 | -2.971
-10 | -0.2885 | 0.08081 | -0.0804 | -3.5701
-9.5 | -0.3151 | 0.06702 | -0.089 | -4.7016
-9 | -0.3556 | 0.04987 | -0.1027 | -7.1305
-8.5 | -0.3911 | 0.03866 | -0.111 | -10.1164
-8 | -0.4238 | 0.03034 | -0.1116 | -13.9684
-7.5 | -0.4438 | 0.02397 | -0.1056 | -18.5148
-7 | -0.4261 | 0.01954 | -0.1002 | -21.8066
-6.5 | -0.3842 | 0.01671 | -0.096 | -22.9922
-6 | -0.3352 | 0.01472 | -0.0921 | -22.7717
-5.5 | -0.2823 | 0.0133 | -0.0888 | -21.2256
-5 | -0.2248 | 0.01235 | -0.0861 | -18.2024
-4.5 | -0.1668 | 0.01156 | -0.0838 | -14.4291
-4 | -0.1056 | 0.01091 | -0.0821 | -9.6792
-3.5 | -0.0436 | 0.01042 | -0.0807 | -4.1843
-3 | 0.0184 | 0.00995 | -0.0795 | 1.8492
-2.5 | 0.0755 | 0.00912 | -0.0779 | 8.2785
-2 | 0.1247 | 0.0079 | -0.0753 | 15.7848
-1.5 | 0.1897 | 0.00778 | -0.0749 | 24.383
-1 | 0.2558 | 0.00769 | -0.0748 | 33.264
-0.5 | 0.3215 | 0.00764 | -0.0747 | 42.0812
0 | 0.3862 | 0.00762 | -0.0744 | 50.6824
0.5 | 0.4526 | 0.00761 | -0.0746 | 59.4744
1 | 0.5187 | 0.00762 | -0.0746 | 68.0709
1.5 | 0.5845 | 0.00773 | -0.0746 | 75.6145
2 | 0.6502 | 0.00776 | -0.0745 | 83.7887
2.5 | 0.7159 | 0.00783 | -0.0743 | 91.4304
3 | 0.7814 | 0.00795 | -0.074 | 98.2893
3.5 | 0.8464 | 0.00809 | -0.0734 | 104.623
4 | 0.9102 | 0.00819 | -0.0724 | 111.1355
4.5 | 0.9724 | 0.00836 | -0.0709 | 116.3158
5 | 1.0412 | 0.00857 | -0.0705 | 121.4936
5.5 | 1.1167 | 0.00884 | -0.0716 | 126.3235
6 | 1.2027 | 0.00927 | -0.0748 | 129.7411
6.5 | 1.2664 | 0.00973 | -0.0736 | 130.1542
7 | 1.2762 | 0.01048 | -0.0627 | 121.7748
7.5 | 1.2677 | 0.01328 | -0.0522 | 95.4593
8 | 1.2367 | 0.01879 | -0.0432 | 65.8169
8.5 | 1.2114 | 0.02466 | -0.0363 | 49.1241
9 | 1.1906 | 0.03046 | -0.0304 | 39.0873
9.5 | 1.1814 | 0.03589 | -0.0258 | 32.9172
10 | 1.1828 | 0.0409 | -0.0223 | 28.9193
10.5 | 1.1918 | 0.04557 | -0.0193 | 26.1532
11 | 1.203 | 0.05029 | -0.0167 | 23.9213
11.5 | 1.2145 | 0.05514 | -0.0144 | 22.0258
12 | 1.2257 | 0.06022 | -0.0123 | 20.3537

## 49. Re 2M Mach 0.00 (1)
BIGFOIL.COM POLAR EXPORT
GA 37A417
GA 37A417 |  |  |  | Cl Max: | 1.73 | at alpha= | 15.5 | deg
JavaFoil+Calcfoil stall+Eppler ext transition |  |  |  | L/D Max: | 158.351 | at alpha= | 7 | deg
Re: | 2000000 |  |  | Cd Min: | 0.00668 | at alpha= | -2.5 | deg
Mach: | 0 |  |  | Cl=0 at alpha= | -3.0081 | deg
|  |  |  | @ Cl=0.1, Cd= | 0.0066979
|  |  |  | @ Cl=0.4, Cd= | 0.0068156
|  |  |  | @ Cl=0.6, Cd= | 0.0069887
alpha (deg) | Cl | Cd | Cm | Cl/Cd
-16.5 | -0.767 | 0.12074 | -0.017 | -6.353
-16 | -0.772 | 0.11514 | -0.017 | -6.705
-15.5 | -0.776 | 0.10803 | -0.018 | -7.183
-15 | -0.778 | 0.10136 | -0.019 | -7.673
-14.5 | -0.776 | 0.09569 | -0.02 | -8.113
-14 | -0.773 | 0.08933 | -0.022 | -8.657
-13.5 | -0.768 | 0.08244 | -0.023 | -9.32
-13 | -0.767 | 0.07187 | -0.026 | -10.669
-12.5 | -0.776 | 0.05427 | -0.03 | -14.3
-12 | -0.828 | 0.02388 | -0.037 | -34.67
-11.5 | -0.834 | 0.01706 | -0.04 | -48.875
-11 | -0.814 | 0.015 | -0.042 | -54.28
-10.5 | -0.792 | 0.01373 | -0.043 | -57.656
-10 | -0.756 | 0.01311 | -0.044 | -57.639
-9.5 | -0.716 | 0.01311 | -0.045 | -54.617
-9 | -0.673 | 0.01262 | -0.046 | -53.366
-8.5 | -0.627 | 0.0116 | -0.047 | -54.095
-8 | -0.578 | 0.01176 | -0.049 | -49.183
-7.5 | -0.527 | 0.01099 | -0.05 | -47.921
-7 | -0.473 | 0.011 | -0.051 | -42.985
-6.5 | -0.417 | 0.01027 | -0.052 | -40.621
-6 | -0.36 | 0.00988 | -0.053 | -36.464
-5.5 | -0.302 | 0.00958 | -0.054 | -31.557
-5 | -0.243 | 0.00965 | -0.055 | -25.172
-4.5 | -0.183 | 0.00903 | -0.056 | -20.244
-4 | -0.122 | 0.00925 | -0.057 | -13.193
-3.5 | -0.061 | 0.00896 | -0.059 | -6.779
-3 | 0.001 | 0.00671 | -0.06 | 0.151
-2.5 | 0.063 | 0.00668 | -0.061 | 9.442
-2 | 0.125 | 0.00671 | -0.062 | 18.663
-1.5 | 0.188 | 0.00668 | -0.063 | 28.093
-1 | 0.25 | 0.00675 | -0.064 | 37.019
-0.5 | 0.312 | 0.00675 | -0.065 | 46.215
0 | 0.377 | 0.00679 | -0.066 | 55.523
0.5 | 0.44 | 0.00686 | -0.068 | 64.118
1 | 0.502 | 0.0069 | -0.069 | 72.74
1.5 | 0.565 | 0.007 | -0.07 | 80.72
2 | 0.627 | 0.00698 | -0.071 | 89.842
2.5 | 0.69 | 0.00708 | -0.072 | 97.378
3 | 0.752 | 0.00686 | -0.073 | 109.703
3.5 | 0.815 | 0.00693 | -0.074 | 117.647
4 | 0.877 | 0.00727 | -0.076 | 120.707
4.5 | 0.935 | 0.00741 | -0.077 | 126.249
5 | 0.996 | 0.00754 | -0.078 | 132.107
5.5 | 1.057 | 0.00767 | -0.079 | 137.859
6 | 1.117 | 0.00785 | -0.08 | 142.303
6.5 | 1.175 | 0.00761 | -0.081 | 154.276
7 | 1.232 | 0.00778 | -0.082 | 158.351
7.5 | 1.288 | 0.00826 | -0.083 | 155.915
8 | 1.342 | 0.0097 | -0.084 | 138.404
8.5 | 1.365 | 0.01467 | -0.084 | 93.056
9 | 1.407 | 0.01688 | -0.084 | 83.347
9.5 | 1.45 | 0.01832 | -0.085 | 79.133
10 | 1.49 | 0.0199 | -0.085 | 74.909
10.5 | 1.53 | 0.02103 | -0.086 | 72.729
11 | 1.566 | 0.02228 | -0.087 | 70.284
11.5 | 1.599 | 0.02352 | -0.088 | 67.96
12 | 1.628 | 0.0249 | -0.088 | 65.365
12.5 | 1.653 | 0.02635 | -0.089 | 62.755
13 | 1.675 | 0.02789 | -0.09 | 60.056
13.5 | 1.693 | 0.02948 | -0.091 | 57.436
14 | 1.708 | 0.0313 | -0.091 | 54.572
14.5 | 1.719 | 0.03302 | -0.092 | 52.062
15 | 1.726 | 0.03504 | -0.093 | 49.266
15.5 | 1.73 | 0.03712 | -0.093 | 46.595
16 | 1.729 | 0.03924 | -0.094 | 44.071
16.5 | 1.724 | 0.04187 | -0.095 | 41.172
17 | 1.707 | 0.04438 | -0.095 | 38.454
17.5 | 1.685 | 0.04733 | -0.096 | 35.596
18 | 1.659 | 0.05046 | -0.096 | 32.871
18.5 | 1.629 | 0.05399 | -0.097 | 30.172
19 | 1.596 | 0.05763 | -0.097 | 27.702
19.5 | 1.56 | 0.06191 | -0.097 | 25.2
20 | 1.522 | 0.06665 | -0.098 | 22.835

## 50. Re 2M Mach 0.00 (2)
BIGFOIL.COM POLAR EXPORT
GA 37A417
GA 37A417 |  |  |  | Cl Max: | 1.5623 | at alpha= | 19.5 | deg
XFOIL ncrit=9 |  |  |  | L/D Max: | 165.222 | at alpha= | 6 | deg
Re: | 2000000 |  |  | Cd Min: | 0.12583 | at alpha= | -19 | deg
Mach: | 0 |  |  | Cl=0 at alpha= | -3.0812 | deg
|  |  |  | @ Cl=0.1, Cd= | 0.006218
|  |  |  | @ Cl=0.4, Cd= | 0.0055249
|  |  |  | @ Cl=0.6, Cd= | 0.0054681
alpha (deg) | Cl | Cd | Cm | Cl/Cd
-19 | -0.815 | 0.12583 | -0.0344 | -6.477
-18.5 | -0.9799 | 0.08742 | -0.0555 | -11.2091
-18 | -1.0496 | 0.06797 | -0.067 | -15.4421
-17.5 | -1.0857 | 0.05561 | -0.0742 | -19.5235
-17 | -1.1046 | 0.04664 | -0.0789 | -23.6835
-16.5 | -1.1116 | 0.03969 | -0.0822 | -28.0071
-16 | -1.1081 | 0.03445 | -0.084 | -32.1655
-15.5 | -1.0981 | 0.03034 | -0.0848 | -36.1931
-15 | -1.0833 | 0.02743 | -0.084 | -39.4933
-14 | -1.0571 | 0.02194 | -0.0797 | -48.1814
-13.5 | -1.0381 | 0.01979 | -0.0764 | -52.4558
-13 | -1.0088 | 0.01844 | -0.0735 | -54.7072
-12.5 | -0.9699 | 0.01738 | -0.0718 | -55.8055
-12 | -0.9273 | 0.01646 | -0.0705 | -56.3366
-11.5 | -0.8823 | 0.01559 | -0.0695 | -56.594
-11 | -0.8356 | 0.01481 | -0.0686 | -56.4213
-10.5 | -0.7872 | 0.01411 | -0.0679 | -55.7902
-10 | -0.7372 | 0.01352 | -0.0674 | -54.5266
-9.5 | -0.691 | 0.01252 | -0.0663 | -55.1917
-9 | -0.6397 | 0.01196 | -0.066 | -53.4866
-8.5 | -0.5875 | 0.01149 | -0.0657 | -51.1314
-8 | -0.5343 | 0.01106 | -0.0656 | -48.3092
-7.5 | -0.4828 | 0.01048 | -0.0651 | -46.0687
-7 | -0.4286 | 0.0101 | -0.0651 | -42.4356
-6.5 | -0.3751 | 0.00971 | -0.065 | -38.6303
-6 | -0.3203 | 0.0094 | -0.065 | -34.0745
-5.5 | -0.2657 | 0.00907 | -0.0651 | -29.2944
-5 | -0.2108 | 0.00878 | -0.0651 | -24.0091
-4.5 | -0.1554 | 0.0085 | -0.0653 | -18.2824
-4 | -0.1005 | 0.00824 | -0.0653 | -12.1966
-3.5 | -0.0454 | 0.00792 | -0.0655 | -5.7323
-3 | 0.0088 | 0.00753 | -0.0655 | 1.1687
-2 | 0.1089 | 0.00609 | -0.0643 | 17.8818
-1.5 | 0.1647 | 0.00589 | -0.0645 | 27.9626
-1 | 0.2212 | 0.00583 | -0.0648 | 37.9417
-0.5 | 0.278 | 0.00575 | -0.0653 | 48.3478
0 | 0.3348 | 0.00563 | -0.0657 | 59.4671
0.5 | 0.3905 | 0.00553 | -0.0659 | 70.6148
1 | 0.4462 | 0.0055 | -0.0661 | 81.1273
1.5 | 0.5037 | 0.00545 | -0.0667 | 92.422
2 | 0.5607 | 0.00544 | -0.0672 | 103.0699
2.5 | 0.6167 | 0.00548 | -0.0675 | 112.5365
3 | 0.6738 | 0.00548 | -0.068 | 122.9562
3.5 | 0.7294 | 0.00551 | -0.0682 | 132.3775
4 | 0.7855 | 0.00554 | -0.0686 | 141.787
4.5 | 0.8405 | 0.00561 | -0.0687 | 149.8217
5 | 0.8943 | 0.00572 | -0.0686 | 156.3462
5.5 | 0.9483 | 0.00585 | -0.0685 | 162.1026
6 | 1.0029 | 0.00607 | -0.0686 | 165.2224
6.5 | 1.0596 | 0.00644 | -0.0694 | 164.5342
7 | 1.1141 | 0.00754 | -0.0705 | 147.7586
7.5 | 1.163 | 0.00931 | -0.0713 | 124.9194
8 | 1.1789 | 0.01035 | -0.0644 | 113.9034
8.5 | 1.1909 | 0.01156 | -0.0571 | 103.019
9 | 1.2108 | 0.01302 | -0.0522 | 92.9954
9.5 | 1.2347 | 0.0146 | -0.0487 | 84.5685
10 | 1.2613 | 0.01627 | -0.0461 | 77.523
10.5 | 1.2877 | 0.01813 | -0.0438 | 71.0259
11 | 1.3137 | 0.02014 | -0.0418 | 65.2284
11.5 | 1.3382 | 0.02234 | -0.0399 | 59.9015
12.5 | 1.3819 | 0.02724 | -0.036 | 50.7305
13 | 1.402 | 0.02985 | -0.0342 | 46.9682
13.5 | 1.4218 | 0.0326 | -0.0325 | 43.6135
14 | 1.4376 | 0.03575 | -0.0308 | 40.2126
14.5 | 1.4575 | 0.03865 | -0.0295 | 37.7102
15 | 1.4727 | 0.04201 | -0.0281 | 35.0559
15.5 | 1.4872 | 0.04555 | -0.0269 | 32.6498
16 | 1.5034 | 0.04901 | -0.0259 | 30.6754
16.5 | 1.5166 | 0.05279 | -0.025 | 28.7289
17 | 1.5264 | 0.05699 | -0.0241 | 26.7836
17.5 | 1.5319 | 0.06171 | -0.0233 | 24.8242
18 | 1.5433 | 0.06591 | -0.0229 | 23.4153
18.5 | 1.5521 | 0.07046 | -0.0227 | 22.0281
19 | 1.5585 | 0.07531 | -0.0226 | 20.6945
19.5 | 1.5623 | 0.08056 | -0.0227 | 19.393
20 | 1.5617 | 0.08644 | -0.023 | 18.0669

## 51. Re 2M Mach 0.10 (1)
BIGFOIL.COM POLAR EXPORT
GA 37A417
GA 37A417 |  |  |  | Cl Max: | 1.716 | at alpha= | 15 | deg
JavaFoil+Calcfoil stall+Eppler ext transition |  |  |  | L/D Max: | 157.363 | at alpha= | 7 | deg
Re: | 2000000 |  |  | Cd Min: | 0.00667 | at alpha= | -2 | deg
Mach: | 0.1 |  |  | Cl=0 at alpha= | -3.0081 | deg
|  |  |  | @ Cl=0.1, Cd= | 0.0066989
|  |  |  | @ Cl=0.4, Cd= | 0.0068133
|  |  |  | @ Cl=0.6, Cd= | 0.0070208
alpha (deg) | Cl | Cd | Cm | Cl/Cd
-16.5 | -0.736 | 0.12389 | -0.016 | -5.94
-16 | -0.745 | 0.117 | -0.017 | -6.367
-15.5 | -0.751 | 0.11018 | -0.018 | -6.819
-15 | -0.756 | 0.10365 | -0.019 | -7.291
-14.5 | -0.757 | 0.09766 | -0.019 | -7.748
-14 | -0.757 | 0.09156 | -0.021 | -8.263
-13.5 | -0.753 | 0.08524 | -0.022 | -8.832
-13 | -0.749 | 0.0776 | -0.024 | -9.65
-12.5 | -0.767 | 0.05495 | -0.03 | -13.965
-12 | -0.796 | 0.03202 | -0.036 | -24.86
-11.5 | -0.823 | 0.01808 | -0.04 | -45.537
-11 | -0.808 | 0.01537 | -0.042 | -52.607
-10.5 | -0.789 | 0.01389 | -0.043 | -56.78
-10 | -0.755 | 0.01327 | -0.044 | -56.895
-9.5 | -0.716 | 0.01321 | -0.046 | -54.213
-9 | -0.674 | 0.01263 | -0.047 | -53.361
-8.5 | -0.628 | 0.01167 | -0.048 | -53.841
-8 | -0.58 | 0.01186 | -0.049 | -48.909
-7.5 | -0.528 | 0.01107 | -0.05 | -47.721
-7 | -0.474 | 0.01103 | -0.051 | -43.01
-6.5 | -0.419 | 0.01025 | -0.052 | -40.877
-6 | -0.362 | 0.00989 | -0.053 | -36.596
-5.5 | -0.304 | 0.00964 | -0.054 | -31.494
-5 | -0.244 | 0.00963 | -0.055 | -25.354
-4.5 | -0.184 | 0.00915 | -0.057 | -20.072
-4 | -0.123 | 0.00921 | -0.058 | -13.308
-3.5 | -0.061 | 0.00905 | -0.059 | -6.744
-3 | 0.001 | 0.00671 | -0.06 | 0.151
-2.5 | 0.063 | 0.00674 | -0.061 | 9.403
-2 | 0.126 | 0.00667 | -0.062 | 18.867
-1.5 | 0.189 | 0.00671 | -0.063 | 28.112
-1 | 0.251 | 0.00671 | -0.065 | 37.424
-0.5 | 0.314 | 0.00684 | -0.066 | 45.88
0 | 0.379 | 0.00679 | -0.067 | 55.778
0.5 | 0.442 | 0.00686 | -0.068 | 64.407
1 | 0.505 | 0.00692 | -0.069 | 72.893
1.5 | 0.568 | 0.00697 | -0.07 | 81.387
2 | 0.631 | 0.00707 | -0.071 | 89.209
2.5 | 0.693 | 0.00706 | -0.073 | 98.176
3 | 0.756 | 0.00684 | -0.074 | 110.477
3.5 | 0.819 | 0.00693 | -0.075 | 118.123
4 | 0.882 | 0.0073 | -0.076 | 120.728
4.5 | 0.94 | 0.00744 | -0.077 | 126.412
5 | 1.001 | 0.00758 | -0.078 | 132.045
5.5 | 1.062 | 0.00774 | -0.079 | 137.157
6 | 1.122 | 0.00788 | -0.08 | 142.307
6.5 | 1.18 | 0.00766 | -0.082 | 154.13
7 | 1.238 | 0.00787 | -0.083 | 157.363
7.5 | 1.294 | 0.00835 | -0.084 | 154.994
8 | 1.348 | 0.0106 | -0.085 | 127.196
8.5 | 1.369 | 0.01488 | -0.084 | 92.04
9 | 1.412 | 0.01708 | -0.084 | 82.688
9.5 | 1.454 | 0.01858 | -0.085 | 78.251
10 | 1.494 | 0.02016 | -0.086 | 74.12
10.5 | 1.533 | 0.02134 | -0.087 | 71.859
11 | 1.569 | 0.02262 | -0.087 | 69.376
11.5 | 1.601 | 0.02394 | -0.088 | 66.873
12 | 1.629 | 0.02537 | -0.089 | 64.196
12.5 | 1.653 | 0.02688 | -0.09 | 61.483
13 | 1.673 | 0.0284 | -0.09 | 58.913
13.5 | 1.69 | 0.03002 | -0.091 | 56.274
14 | 1.702 | 0.03186 | -0.092 | 53.428
14.5 | 1.711 | 0.03366 | -0.092 | 50.838
15 | 1.716 | 0.03578 | -0.093 | 47.942
15.5 | 1.716 | 0.03804 | -0.094 | 45.1
16 | 1.712 | 0.04017 | -0.094 | 42.626
16.5 | 1.703 | 0.04289 | -0.095 | 39.707
17 | 1.681 | 0.0457 | -0.096 | 36.783
17.5 | 1.654 | 0.04885 | -0.096 | 33.856
18 | 1.623 | 0.05227 | -0.097 | 31.045
18.5 | 1.588 | 0.05588 | -0.097 | 28.419
19 | 1.549 | 0.06015 | -0.097 | 25.757
19.5 | 1.508 | 0.06444 | -0.098 | 23.405
20 | 1.464 | 0.06946 | -0.098 | 21.08

## 52. Re 2M Mach 0.10 (2)
BIGFOIL.COM POLAR EXPORT
GA 37A417
GA 37A417 |  |  |  | Cl Max: | 1.5525 | at alpha= | 19.5 | deg
XFOIL ncrit=9 |  |  |  | L/D Max: | 165.123 | at alpha= | 6 | deg
Re: | 2000000 |  |  | Cd Min: | 0.2198 | at alpha= | -20 | deg
Mach: | 0.1 |  |  | Cl=0 at alpha= | -3.0842 | deg
|  |  |  | @ Cl=0.1, Cd= | 0.0062971
|  |  |  | @ Cl=0.4, Cd= | 0.0055449
|  |  |  | @ Cl=0.6, Cd= | 0.0054984
alpha (deg) | Cl | Cd | Cm | Cl/Cd
-20 | -0.5473 | 0.2198 | 0.0073 | -2.49
-19.5 | -0.5288 | 0.21462 | 0.0036 | -2.4639
-19 | -0.5111 | 0.20901 | -0.0003 | -2.4453
-18 | -0.9195 | 0.09198 | -0.0541 | -9.9967
-17.5 | -1.0033 | 0.06968 | -0.0674 | -14.3987
-17 | -1.0461 | 0.05604 | -0.0756 | -18.667
-16.5 | -1.0693 | 0.04636 | -0.0809 | -23.0651
-16 | -1.0768 | 0.03925 | -0.0843 | -27.4344
-15.5 | -1.0749 | 0.0338 | -0.0862 | -31.8018
-15 | -1.0667 | 0.02991 | -0.0862 | -35.6637
-14.5 | -1.0517 | 0.02692 | -0.0853 | -39.0676
-14 | -1.0343 | 0.02429 | -0.0838 | -42.5813
-13.5 | -1.0285 | 0.02107 | -0.0801 | -48.8135
-13 | -1.0041 | 0.01921 | -0.077 | -52.2697
-12.5 | -0.9708 | 0.01799 | -0.0743 | -53.9633
-11.5 | -0.8852 | 0.016 | -0.0714 | -55.325
-11 | -0.8391 | 0.01515 | -0.0703 | -55.3861
-10.5 | -0.7911 | 0.01437 | -0.0694 | -55.0522
-10 | -0.7412 | 0.01371 | -0.0687 | -54.0627
-9.5 | -0.6944 | 0.01274 | -0.0676 | -54.5055
-9 | -0.6433 | 0.0121 | -0.067 | -53.1653
-8.5 | -0.5909 | 0.01161 | -0.0667 | -50.8958
-8 | -0.5375 | 0.01114 | -0.0664 | -48.2496
-7 | -0.4312 | 0.01016 | -0.0658 | -42.4409
-6.5 | -0.3772 | 0.00978 | -0.0656 | -38.5685
-6 | -0.3222 | 0.00943 | -0.0656 | -34.1676
-5.5 | -0.2673 | 0.0091 | -0.0656 | -29.3736
-5 | -0.2119 | 0.00881 | -0.0656 | -24.0522
-4.5 | -0.1562 | 0.00853 | -0.0658 | -18.3118
-3.5 | -0.0454 | 0.00795 | -0.0659 | -5.7107
-3 | 0.0092 | 0.00758 | -0.0659 | 1.2137
-2.5 | 0.0607 | 0.007 | -0.0655 | 8.6714
-2 | 0.1099 | 0.00612 | -0.0647 | 17.9575
-1.5 | 0.1658 | 0.00591 | -0.0649 | 28.0541
-1 | 0.2224 | 0.00586 | -0.0652 | 37.9522
-0.5 | 0.2798 | 0.00576 | -0.0656 | 48.5764
0 | 0.3369 | 0.00566 | -0.066 | 59.523
0.5 | 0.3928 | 0.00555 | -0.0662 | 70.7748
1 | 0.4491 | 0.00551 | -0.0665 | 81.5064
1.5 | 0.5068 | 0.00547 | -0.0671 | 92.6508
2 | 0.564 | 0.00546 | -0.0675 | 103.2967
2.5 | 0.6203 | 0.00552 | -0.0678 | 112.3732
3 | 0.678 | 0.0055 | -0.0684 | 123.2727
3.5 | 0.7337 | 0.00554 | -0.0685 | 132.4368
4 | 0.7904 | 0.00556 | -0.0689 | 142.1583
4.5 | 0.8455 | 0.00565 | -0.069 | 149.646
5 | 0.8997 | 0.00576 | -0.0688 | 156.1979
5.5 | 0.954 | 0.00589 | -0.0687 | 161.9694
6 | 1.0089 | 0.00611 | -0.0688 | 165.1227
6.5 | 1.0659 | 0.00648 | -0.0695 | 164.4907
7 | 1.1201 | 0.00763 | -0.0705 | 146.8021
7.5 | 1.1691 | 0.00943 | -0.0712 | 123.9767
8 | 1.1794 | 0.01047 | -0.0631 | 112.6457
8.5 | 1.1921 | 0.01176 | -0.056 | 101.369
9 | 1.2115 | 0.01333 | -0.0512 | 90.8852
9.5 | 1.2353 | 0.01501 | -0.0478 | 82.2985
10 | 1.2622 | 0.01677 | -0.0452 | 75.2654
10.5 | 1.288 | 0.01875 | -0.0429 | 68.6933
11 | 1.3135 | 0.02086 | -0.0409 | 62.9674
11.5 | 1.3379 | 0.02313 | -0.0389 | 57.8426
12 | 1.3603 | 0.02556 | -0.037 | 53.2199
12.5 | 1.3806 | 0.02819 | -0.035 | 48.9748
13 | 1.3991 | 0.03102 | -0.033 | 45.1032
13.5 | 1.4189 | 0.03385 | -0.0314 | 41.9173
14 | 1.4354 | 0.03704 | -0.0297 | 38.7527
14.5 | 1.4541 | 0.04013 | -0.0284 | 36.2347
15 | 1.4679 | 0.0437 | -0.0269 | 33.5904
15.5 | 1.4836 | 0.04722 | -0.0257 | 31.4189
16 | 1.4989 | 0.05083 | -0.0247 | 29.4885
16.5 | 1.5114 | 0.05476 | -0.0238 | 27.6004
17 | 1.5195 | 0.05925 | -0.0229 | 25.6456
17.5 | 1.5264 | 0.0639 | -0.0222 | 23.8873
18 | 1.5373 | 0.06824 | -0.0218 | 22.5278
18.5 | 1.5453 | 0.07298 | -0.0216 | 21.1743
19 | 1.5503 | 0.07808 | -0.0215 | 19.8553
19.5 | 1.5525 | 0.08366 | -0.0217 | 18.5573
20 | 1.5483 | 0.09009 | -0.0222 | 17.1861

## 53. Re 2M Mach 0.25 (1)
BIGFOIL.COM POLAR EXPORT
GA 37A417
GA 37A417 |  |  |  | Cl Max: | 1.651 | at alpha= | 13.5 | deg
JavaFoil+Calcfoil stall+Eppler ext transition |  |  |  | L/D Max: | 154.757 | at alpha= | 7 | deg
Re: | 2000000 |  |  | Cd Min: | 0.00674 | at alpha= | -2.5 | deg
Mach: | 0.25 |  |  | Cl=0 at alpha= | -3.0078 | deg
|  |  |  | @ Cl=0.1, Cd= | 0.0067619
|  |  |  | @ Cl=0.4, Cd= | 0.00692
|  |  |  | @ Cl=0.6, Cd= | 0.0071126
alpha (deg) | Cl | Cd | Cm | Cl/Cd
-15.5 | -0.539 | 0.12375 | -0.016 | -4.358
-15 | -0.571 | 0.11422 | -0.017 | -5.002
-14.5 | -0.599 | 0.10714 | -0.018 | -5.592
-14 | -0.621 | 0.10113 | -0.018 | -6.14
-13.5 | -0.638 | 0.09392 | -0.019 | -6.797
-13 | -0.65 | 0.08973 | -0.019 | -7.248
-12.5 | -0.66 | 0.08158 | -0.022 | -8.087
-12 | -0.663 | 0.07527 | -0.024 | -8.809
-11.5 | -0.663 | 0.06762 | -0.027 | -9.802
-11 | -0.736 | 0.02437 | -0.04 | -30.197
-10.5 | -0.749 | 0.01649 | -0.043 | -45.405
-10 | -0.734 | 0.01452 | -0.045 | -50.56
-9.5 | -0.711 | 0.01343 | -0.047 | -52.955
-9 | -0.674 | 0.01271 | -0.048 | -53.045
-8.5 | -0.633 | 0.01271 | -0.049 | -49.768
-8 | -0.587 | 0.01224 | -0.05 | -47.933
-7.5 | -0.536 | 0.01141 | -0.051 | -46.988
-7 | -0.483 | 0.01095 | -0.052 | -44.124
-6.5 | -0.428 | 0.01055 | -0.054 | -40.537
-6 | -0.37 | 0.01016 | -0.055 | -36.422
-5.5 | -0.311 | 0.0101 | -0.056 | -30.783
-5 | -0.25 | 0.00984 | -0.057 | -25.423
-4.5 | -0.188 | 0.00923 | -0.058 | -20.412
-4 | -0.126 | 0.0094 | -0.059 | -13.383
-3.5 | -0.063 | 0.00914 | -0.06 | -6.854
-3 | 0.001 | 0.00682 | -0.062 | 0.153
-2.5 | 0.065 | 0.00674 | -0.063 | 9.65
-2 | 0.129 | 0.00678 | -0.064 | 19.067
-1.5 | 0.194 | 0.00677 | -0.065 | 28.637
-1 | 0.258 | 0.00687 | -0.066 | 37.54
-0.5 | 0.322 | 0.00688 | -0.067 | 46.84
0 | 0.389 | 0.00692 | -0.069 | 56.302
0.5 | 0.454 | 0.00692 | -0.07 | 65.604
1 | 0.519 | 0.007 | -0.071 | 74.145
1.5 | 0.583 | 0.00711 | -0.072 | 82.094
2 | 0.648 | 0.00712 | -0.073 | 90.98
2.5 | 0.713 | 0.0072 | -0.075 | 98.981
3 | 0.777 | 0.00696 | -0.076 | 111.596
3.5 | 0.842 | 0.00708 | -0.077 | 118.832
4 | 0.906 | 0.0075 | -0.078 | 120.81
4.5 | 0.966 | 0.00764 | -0.079 | 126.415
5 | 1.028 | 0.00779 | -0.08 | 131.944
5.5 | 1.091 | 0.00793 | -0.081 | 137.472
6 | 1.152 | 0.0081 | -0.083 | 142.123
6.5 | 1.211 | 0.00788 | -0.084 | 153.725
7 | 1.269 | 0.0082 | -0.085 | 154.757
7.5 | 1.326 | 0.00874 | -0.086 | 151.733
8 | 1.381 | 0.01137 | -0.087 | 121.384
8.5 | 1.392 | 0.01717 | -0.086 | 81.032
9 | 1.436 | 0.01823 | -0.086 | 78.756
9.5 | 1.475 | 0.02056 | -0.087 | 71.751
10 | 1.514 | 0.02197 | -0.088 | 68.91
10.5 | 1.549 | 0.02316 | -0.088 | 66.878
11 | 1.58 | 0.02473 | -0.089 | 63.904
11.5 | 1.606 | 0.02623 | -0.09 | 61.215
12 | 1.625 | 0.0279 | -0.091 | 58.266
12.5 | 1.639 | 0.02967 | -0.092 | 55.258
13 | 1.648 | 0.03145 | -0.092 | 52.409
13.5 | 1.651 | 0.03335 | -0.093 | 49.507
14 | 1.647 | 0.0356 | -0.094 | 46.276
14.5 | 1.636 | 0.03792 | -0.094 | 43.157
15 | 1.619 | 0.04081 | -0.095 | 39.663
15.5 | 1.594 | 0.04359 | -0.096 | 36.573
16 | 1.563 | 0.04683 | -0.096 | 33.37
16.5 | 1.522 | 0.05064 | -0.097 | 30.06
17 | 1.46 | 0.05499 | -0.097 | 26.551
17.5 | 1.389 | 0.06088 | -0.097 | 22.818
18 | 1.309 | 0.06809 | -0.097 | 19.225
18.5 | 1.221 | 0.07809 | -0.096 | 15.63

## 54. Re 2M Mach 0.25 (2)
BIGFOIL.COM POLAR EXPORT
GA 37A417
GA 37A417 |  |  |  | Cl Max: | 1.4933 | at alpha= | 18.5 | deg
XFOIL ncrit=9 |  |  |  | L/D Max: | 165.787 | at alpha= | 6 | deg
Re: | 2000000 |  |  | Cd Min: | 0.11286 | at alpha= | -16 | deg
Mach: | 0.25 |  |  | Cl=0 at alpha= | -3.0934 | deg
|  |  |  | @ Cl=0.1, Cd= | 0.0065859
|  |  |  | @ Cl=0.4, Cd= | 0.0056964
|  |  |  | @ Cl=0.6, Cd= | 0.005623
alpha (deg) | Cl | Cd | Cm | Cl/Cd
-16 | -0.6582 | 0.11286 | -0.0479 | -5.832
-15.5 | -0.7325 | 0.0918 | -0.059 | -7.9793
-15 | -0.8026 | 0.07176 | -0.0702 | -11.1845
-14.5 | -0.8579 | 0.05501 | -0.0815 | -15.5953
-14 | -0.8895 | 0.04374 | -0.0888 | -20.3361
-13 | -0.9282 | 0.02829 | -0.0938 | -32.8102
-12.5 | -0.9282 | 0.02395 | -0.0914 | -38.7557
-12 | -0.9099 | 0.02129 | -0.088 | -42.7384
-11.5 | -0.8822 | 0.01941 | -0.0843 | -45.4508
-11 | -0.846 | 0.01786 | -0.0813 | -47.3684
-10.5 | -0.8036 | 0.01651 | -0.079 | -48.6735
-10 | -0.7574 | 0.01529 | -0.077 | -49.5356
-9.5 | -0.7084 | 0.0143 | -0.0754 | -49.5385
-9 | -0.6598 | 0.01321 | -0.0737 | -49.947
-8.5 | -0.6081 | 0.01238 | -0.0724 | -49.1195
-8 | -0.554 | 0.01175 | -0.0715 | -47.1489
-7.5 | -0.4989 | 0.0112 | -0.0708 | -44.5446
-7 | -0.4448 | 0.01055 | -0.07 | -42.1611
-6.5 | -0.3884 | 0.01013 | -0.0695 | -38.3416
-6 | -0.3322 | 0.00968 | -0.0691 | -34.3182
-5.5 | -0.2753 | 0.00937 | -0.0688 | -29.381
-5 | -0.2176 | 0.00903 | -0.0687 | -24.0975
-4.5 | -0.1606 | 0.00873 | -0.0685 | -18.3963
-4 | -0.1031 | 0.00842 | -0.0684 | -12.2447
-3.5 | -0.0457 | 0.00811 | -0.0684 | -5.635
-3 | 0.0105 | 0.00778 | -0.0683 | 1.3496
-2.5 | 0.0649 | 0.0072 | -0.0679 | 9.0139
-2 | 0.1152 | 0.00632 | -0.067 | 18.2278
-1.5 | 0.1708 | 0.00601 | -0.0668 | 28.4193
-1 | 0.2298 | 0.00593 | -0.0671 | 38.7521
-0.5 | 0.2893 | 0.00583 | -0.0676 | 49.6226
0 | 0.3478 | 0.00576 | -0.0679 | 60.3819
0.5 | 0.4053 | 0.00569 | -0.068 | 71.2302
1 | 0.4646 | 0.00561 | -0.0685 | 82.8164
1.5 | 0.5238 | 0.00558 | -0.069 | 93.871
2 | 0.5823 | 0.00562 | -0.0693 | 103.6121
2.5 | 0.6415 | 0.00563 | -0.0697 | 113.9432
3 | 0.7007 | 0.00562 | -0.0701 | 124.6797
3.5 | 0.7585 | 0.00569 | -0.0703 | 133.304
4 | 0.8173 | 0.0057 | -0.0706 | 143.386
4.5 | 0.8744 | 0.00579 | -0.0706 | 151.019
5 | 0.9308 | 0.0059 | -0.0703 | 157.7627
5.5 | 0.9862 | 0.00606 | -0.0699 | 162.7393
6 | 1.0428 | 0.00629 | -0.0697 | 165.787
6.5 | 1.1012 | 0.00674 | -0.0701 | 163.3828
7 | 1.1523 | 0.00825 | -0.0702 | 139.6727
7.5 | 1.1796 | 0.00996 | -0.0659 | 118.4337
8 | 1.1854 | 0.01126 | -0.0569 | 105.2753
8.5 | 1.2003 | 0.01309 | -0.051 | 91.696
9 | 1.2184 | 0.01527 | -0.0467 | 79.7904
9.5 | 1.2408 | 0.01756 | -0.0436 | 70.6606
10 | 1.2645 | 0.01996 | -0.041 | 63.3517
10.5 | 1.2891 | 0.0224 | -0.0387 | 57.5491
11 | 1.3117 | 0.025 | -0.0363 | 52.468
11.5 | 1.3317 | 0.02785 | -0.0339 | 47.8169
12 | 1.3503 | 0.03084 | -0.0316 | 43.784
12.5 | 1.3691 | 0.03396 | -0.0295 | 40.3151
13 | 1.3877 | 0.0372 | -0.0276 | 37.3038
13.5 | 1.4032 | 0.04081 | -0.0257 | 34.3837
14 | 1.4217 | 0.04424 | -0.0241 | 32.1361
14.5 | 1.4354 | 0.04817 | -0.0225 | 29.7986
15 | 1.4492 | 0.05219 | -0.0211 | 27.7678
15.5 | 1.4634 | 0.05627 | -0.0199 | 26.0068
16 | 1.4744 | 0.06075 | -0.0189 | 24.27
16.5 | 1.4803 | 0.06581 | -0.0179 | 22.4935
17 | 1.4828 | 0.0714 | -0.0172 | 20.7675
17.5 | 1.4896 | 0.07663 | -0.0168 | 19.4389
18 | 1.4925 | 0.08242 | -0.0167 | 18.1085
18.5 | 1.4933 | 0.08858 | -0.0169 | 16.8582
19 | 1.491 | 0.09517 | -0.0175 | 15.6667
19.5 | 1.483 | 0.10267 | -0.0186 | 14.4443
20 | 1.4626 | 0.11195 | -0.0207 | 13.0648

## 55. Re 2M Mach 0.50 (1)
BIGFOIL.COM POLAR EXPORT
GA 37A417
GA 37A417 |  |  |  | Cl Max: | 1.486 | at alpha= | 9 | deg
JavaFoil+Calcfoil stall+Eppler ext transition |  |  |  | L/D Max: | 137.558 | at alpha= | 6 | deg
Re: | 2000000 |  |  | Cd Min: | 0.00703 | at alpha= | -2.5 | deg
Mach: | 0.5 |  |  | Cl=0 at alpha= | -3.007 | deg
|  |  |  | @ Cl=0.1, Cd= | 0.0070376
|  |  |  | @ Cl=0.4, Cd= | 0.0072353
|  |  |  | @ Cl=0.6, Cd= | 0.0074567
alpha (deg) | Cl | Cd | Cm | Cl/Cd
-20 | -0.97 | 0.17976 | -0.017 | -5.394
-19.5 | -0.942 | 0.17671 | -0.017 | -5.329
-19 | -0.914 | 0.17056 | -0.018 | -5.357
-18.5 | -0.886 | 0.16423 | -0.018 | -5.395
-18 | -0.859 | 0.1611 | -0.019 | -5.33
-17.5 | -0.833 | 0.15461 | -0.02 | -5.387
-17 | -0.804 | 0.15237 | -0.02 | -5.274
-16.5 | -0.773 | 0.14905 | -0.02 | -5.189
-16 | -0.745 | 0.1405 | -0.02 | -5.3
-15.5 | -0.717 | 0.13214 | -0.021 | -5.423
-15 | -0.688 | 0.12654 | -0.021 | -5.436
-14.5 | -0.659 | 0.12253 | -0.021 | -5.382
-14 | -0.631 | 0.12074 | -0.022 | -5.229
-13.5 | -0.603 | 0.11709 | -0.022 | -5.149
-13 | -0.574 | 0.11212 | -0.023 | -5.123
-12.5 | -0.546 | 0.10744 | -0.023 | -5.078
-12 | -0.516 | 0.1022 | -0.021 | -5.047
-11.5 | -0.487 | 0.09847 | -0.022 | -4.95
-11 | -0.459 | 0.09541 | -0.022 | -4.811
-10.5 | -0.431 | 0.08883 | -0.024 | -4.852
-10 | -0.402 | 0.08379 | -0.024 | -4.803
-9.5 | -0.374 | 0.07097 | -0.024 | -5.266
-9 | -0.345 | 0.06163 | -0.026 | -5.605
-8.5 | -0.318 | 0.05583 | -0.029 | -5.699
-8 | -0.288 | 0.05586 | -0.026 | -5.152
-7.5 | -0.395 | 0.04942 | -0.031 | -7.992
-7 | -0.482 | 0.01346 | -0.059 | -35.77
-6.5 | -0.446 | 0.01214 | -0.06 | -36.748
-6 | -0.396 | 0.01146 | -0.061 | -34.556
-5.5 | -0.338 | 0.01081 | -0.062 | -31.252
-5 | -0.275 | 0.01034 | -0.064 | -26.55
-4.5 | -0.208 | 0.00991 | -0.065 | -21.017
-4 | -0.14 | 0.00961 | -0.066 | -14.532
-3.5 | -0.07 | 0.00929 | -0.068 | -7.504
-3 | 0.001 | 0.00952 | -0.069 | 0.122
-2.5 | 0.073 | 0.00703 | -0.07 | 10.326
-2 | 0.144 | 0.00705 | -0.072 | 20.47
-1.5 | 0.217 | 0.00709 | -0.073 | 30.526
-1 | 0.288 | 0.00713 | -0.074 | 40.41
-0.5 | 0.36 | 0.00723 | -0.075 | 49.819
0 | 0.435 | 0.00724 | -0.077 | 60.089
0.5 | 0.508 | 0.00734 | -0.078 | 69.167
1 | 0.58 | 0.00744 | -0.079 | 77.977
1.5 | 0.652 | 0.0075 | -0.081 | 86.942
2 | 0.724 | 0.00757 | -0.082 | 95.675
2.5 | 0.797 | 0.00775 | -0.083 | 102.782
3 | 0.869 | 0.00791 | -0.085 | 109.803
3.5 | 0.941 | 0.00779 | -0.086 | 120.828
4 | 1.013 | 0.00794 | -0.087 | 127.55
4.5 | 1.077 | 0.00813 | -0.088 | 132.429
5 | 1.146 | 0.00876 | -0.09 | 130.799
5.5 | 1.215 | 0.00903 | -0.091 | 134.543
6 | 1.281 | 0.00931 | -0.092 | 137.558
6.5 | 1.343 | 0.00994 | -0.094 | 135.098
7 | 1.402 | 0.01076 | -0.095 | 130.207
7.5 | 1.401 | 0.01873 | -0.092 | 74.775
8 | 1.438 | 0.02201 | -0.093 | 65.343
8.5 | 1.467 | 0.02523 | -0.094 | 58.154
9 | 1.486 | 0.02734 | -0.094 | 54.331
9.5 | 1.484 | 0.02966 | -0.095 | 50.041
10 | 1.447 | 0.03238 | -0.096 | 44.689
10.5 | 1.314 | 0.0357 | -0.097 | 36.807
11 | 0.936 | 0.04047 | -0.097 | 23.123
11.5 | 0.967 | 0.0424 | -0.098 | 22.805
12 | 0.859 | 0.10192 | -0.05 | 8.428
12.5 | 0.887 | 0.10604 | -0.05 | 8.361
13 | 0.915 | 0.11139 | -0.052 | 8.215
13.5 | 0.949 | 0.11894 | -0.061 | 7.981
14 | 0.975 | 0.12442 | -0.06 | 7.838

## 56. Re 2M Mach 0.50 (2)
BIGFOIL.COM POLAR EXPORT
GA 37A417
GA 37A417 |  |  |  | Cl Max: | 1.3368 | at alpha= | 14 | deg
XFOIL ncrit=9 |  |  |  | L/D Max: | 162.052 | at alpha= | 6 | deg
Re: | 2000000 |  |  | Cd Min: | 0.24547 | at alpha= | -20 | deg
Mach: | 0.5 |  |  | Cl=0 at alpha= | -3.1383 | deg
|  |  |  | @ Cl=0.1, Cd= | 0.0078379
|  |  |  | @ Cl=0.4, Cd= | 0.0062186
|  |  |  | @ Cl=0.6, Cd= | 0.0061709
alpha (deg) | Cl | Cd | Cm | Cl/Cd
-20 | -0.5655 | 0.24547 | 0.0088 | -2.3037
-19.5 | -0.5431 | 0.23774 | 0.004 | -2.2844
-19 | -0.5193 | 0.23107 | -0.0007 | -2.2474
-18.5 | -0.4957 | 0.22408 | -0.0054 | -2.2122
-18 | -0.473 | 0.21496 | -0.0115 | -2.2004
-17.5 | -0.4597 | 0.20706 | -0.0144 | -2.2201
-17 | -0.4402 | 0.19886 | -0.0191 | -2.2136
-16 | -0.3979 | 0.18475 | -0.027 | -2.1537
-15.5 | -0.3762 | 0.17796 | -0.031 | -2.114
-15 | -0.3617 | 0.16801 | -0.0364 | -2.1528
-14 | -0.327 | 0.15314 | -0.0437 | -2.1353
-13.5 | -0.3216 | 0.14237 | -0.0485 | -2.2589
-13 | -0.3122 | 0.13355 | -0.0527 | -2.3377
-12.5 | -0.3007 | 0.12554 | -0.0566 | -2.3953
-12 | -0.2976 | 0.11606 | -0.061 | -2.5642
-11.5 | -0.3 | 0.10591 | -0.0659 | -2.8326
-11 | -0.3121 | 0.09461 | -0.0715 | -3.2988
-10.5 | -0.3383 | 0.08156 | -0.0787 | -4.1479
-10 | -0.3785 | 0.06629 | -0.0883 | -5.7098
-9.5 | -0.4261 | 0.04855 | -0.1019 | -8.7765
-9 | -0.4585 | 0.03734 | -0.1109 | -12.2791
-8.5 | -0.4847 | 0.02952 | -0.1128 | -16.4194
-8 | -0.5017 | 0.02368 | -0.1083 | -21.1867
-7.5 | -0.4976 | 0.0188 | -0.1018 | -26.4681
-7 | -0.4686 | 0.01495 | -0.0961 | -31.3445
-6.5 | -0.4214 | 0.01284 | -0.0915 | -32.8193
-6 | -0.3661 | 0.01153 | -0.088 | -31.752
-5.5 | -0.3054 | 0.01071 | -0.0855 | -28.5154
-5 | -0.2422 | 0.01003 | -0.0835 | -24.1476
-4.5 | -0.178 | 0.00954 | -0.0819 | -18.6583
-4 | -0.1128 | 0.00914 | -0.0808 | -12.3414
-3.5 | -0.0468 | 0.00879 | -0.08 | -5.3242
-3 | 0.0179 | 0.00845 | -0.0793 | 2.1183
-2.5 | 0.0814 | 0.00807 | -0.0785 | 10.0867
-2 | 0.1407 | 0.00733 | -0.0773 | 19.1951
-1.5 | 0.1955 | 0.00643 | -0.0756 | 30.4044
-1 | 0.2613 | 0.00635 | -0.0754 | 41.1496
-0.5 | 0.3294 | 0.00626 | -0.0758 | 52.6198
0 | 0.397 | 0.00622 | -0.0761 | 63.8264
0.5 | 0.4628 | 0.00619 | -0.0761 | 74.7658
1 | 0.5304 | 0.00619 | -0.0765 | 85.6866
1.5 | 0.5981 | 0.00617 | -0.0768 | 96.9368
2 | 0.6651 | 0.0062 | -0.077 | 107.2742
2.5 | 0.7315 | 0.00627 | -0.077 | 116.6667
3 | 0.7997 | 0.0063 | -0.0772 | 126.9365
3.5 | 0.8665 | 0.00637 | -0.077 | 136.0283
4 | 0.9337 | 0.00645 | -0.0768 | 144.7597
4.5 | 0.9992 | 0.00659 | -0.076 | 151.6237
5 | 1.0634 | 0.00674 | -0.0749 | 157.7745
5.5 | 1.1241 | 0.00697 | -0.0728 | 161.2769
6 | 1.1846 | 0.00731 | -0.0706 | 162.052
7 | 1.2359 | 0.01099 | -0.0579 | 112.4568
7.5 | 1.2254 | 0.01494 | -0.0494 | 82.0214
8 | 1.2151 | 0.01979 | -0.0429 | 61.3997
9 | 1.2108 | 0.02904 | -0.0326 | 41.6942
9.5 | 1.2209 | 0.03316 | -0.0288 | 36.8185
10 | 1.2348 | 0.03727 | -0.0254 | 33.1312
10.5 | 1.2521 | 0.04129 | -0.0224 | 30.3245
11 | 1.2692 | 0.04546 | -0.0196 | 27.919
11.5 | 1.2852 | 0.04986 | -0.0169 | 25.7762
12 | 1.3015 | 0.05438 | -0.0145 | 23.9334
12.5 | 1.3155 | 0.05924 | -0.0122 | 22.2063
13 | 1.3269 | 0.06448 | -0.0101 | 20.5785
13.5 | 1.3335 | 0.07031 | -0.0083 | 18.966
14 | 1.3368 | 0.07664 | -0.007 | 17.4426
14.5 | 1.3356 | 0.0836 | -0.0061 | 15.9761
15 | 1.3306 | 0.09116 | -0.0058 | 14.5963
15.5 | 1.3199 | 0.09956 | -0.0064 | 13.2573
16 | 1.3063 | 0.10862 | -0.0078 | 12.0263
16.5 | 1.2899 | 0.11831 | -0.0102 | 10.9027
17 | 1.2703 | 0.1289 | -0.014 | 9.8549
17.5 | 1.2486 | 0.14022 | -0.0191 | 8.9046
18 | 1.2266 | 0.15227 | -0.0256 | 8.0554
18.5 | 1.2054 | 0.16488 | -0.0332 | 7.3108
19 | 1.1857 | 0.17784 | -0.0416 | 6.6672

## 57. Re 3M Mach 0.00 (1)
BIGFOIL.COM POLAR EXPORT
GA 37A417
GA 37A417 |  |  |  | Cl Max: | 1.735 | at alpha= | 15.5 | deg
JavaFoil+Calcfoil stall+Eppler ext transition |  |  |  | L/D Max: | 158.337 | at alpha= | 6.5 | deg
Re: | 3000000 |  |  | Cd Min: | 0.00626 | at alpha= | -2.5 | deg
Mach: | 0 |  |  | Cl=0 at alpha= | -3.0081 | deg
|  |  |  | @ Cl=0.1, Cd= | 0.0062958
|  |  |  | @ Cl=0.4, Cd= | 0.0064319
|  |  |  | @ Cl=0.6, Cd= | 0.0066264
alpha (deg) | Cl | Cd | Cm | Cl/Cd
-17.5 | -0.754 | 0.12889 | -0.016 | -5.849
-17 | -0.764 | 0.12109 | -0.017 | -6.306
-16.5 | -0.772 | 0.1141 | -0.018 | -6.764
-16 | -0.777 | 0.10774 | -0.019 | -7.216
-15.5 | -0.783 | 0.09983 | -0.02 | -7.845
-15 | -0.787 | 0.09241 | -0.022 | -8.511
-14.5 | -0.788 | 0.08497 | -0.023 | -9.276
-14 | -0.793 | 0.0741 | -0.026 | -10.696
-13.5 | -0.834 | 0.04246 | -0.032 | -19.642
-13 | -0.856 | 0.02744 | -0.035 | -31.19
-12.5 | -0.86 | 0.02102 | -0.037 | -40.918
-12 | -0.855 | 0.01733 | -0.039 | -49.359
-11.5 | -0.843 | 0.01499 | -0.041 | -56.252
-11 | -0.825 | 0.01345 | -0.042 | -61.321
-10.5 | -0.792 | 0.01281 | -0.043 | -61.868
-10 | -0.756 | 0.01182 | -0.044 | -63.991
-9.5 | -0.716 | 0.01225 | -0.045 | -58.493
-9 | -0.673 | 0.01179 | -0.046 | -57.126
-8.5 | -0.627 | 0.01082 | -0.048 | -57.995
-8 | -0.578 | 0.01104 | -0.049 | -52.41
-7.5 | -0.527 | 0.01025 | -0.05 | -51.398
-7 | -0.473 | 0.00989 | -0.051 | -47.823
-6.5 | -0.417 | 0.00958 | -0.052 | -43.562
-6 | -0.36 | 0.00933 | -0.053 | -38.631
-5.5 | -0.302 | 0.00899 | -0.054 | -33.604
-5 | -0.243 | 0.00897 | -0.055 | -27.075
-4.5 | -0.183 | 0.00854 | -0.056 | -21.427
-4 | -0.122 | 0.00857 | -0.057 | -14.246
-3.5 | -0.061 | 0.00842 | -0.059 | -7.215
-3 | 0.001 | 0.00628 | -0.06 | 0.161
-2.5 | 0.063 | 0.00626 | -0.061 | 10.065
-2 | 0.125 | 0.00632 | -0.062 | 19.803
-1.5 | 0.188 | 0.00632 | -0.063 | 29.703
-1 | 0.25 | 0.00638 | -0.064 | 39.177
-0.5 | 0.312 | 0.00643 | -0.065 | 48.507
0 | 0.377 | 0.00641 | -0.067 | 58.819
0.5 | 0.44 | 0.00647 | -0.068 | 67.989
1 | 0.502 | 0.00647 | -0.069 | 77.649
1.5 | 0.565 | 0.00657 | -0.07 | 85.987
2 | 0.627 | 0.00667 | -0.071 | 94.023
2.5 | 0.69 | 0.00669 | -0.072 | 103.117
3 | 0.752 | 0.00682 | -0.073 | 110.365
3.5 | 0.815 | 0.00691 | -0.074 | 117.945
4 | 0.877 | 0.00692 | -0.076 | 126.805
4.5 | 0.935 | 0.00703 | -0.077 | 133.14
5 | 0.996 | 0.00715 | -0.078 | 139.376
5.5 | 1.057 | 0.00727 | -0.079 | 145.31
6 | 1.117 | 0.00742 | -0.08 | 150.491
6.5 | 1.175 | 0.00742 | -0.081 | 158.337
7 | 1.232 | 0.00779 | -0.082 | 158.047
7.5 | 1.288 | 0.00989 | -0.083 | 130.215
8 | 1.342 | 0.011 | -0.084 | 121.966
8.5 | 1.366 | 0.01474 | -0.084 | 92.702
9 | 1.413 | 0.01569 | -0.084 | 90.039
9.5 | 1.455 | 0.017 | -0.085 | 85.615
10 | 1.496 | 0.01833 | -0.086 | 81.611
10.5 | 1.536 | 0.01937 | -0.087 | 79.292
11 | 1.572 | 0.02051 | -0.087 | 76.675
11.5 | 1.605 | 0.02164 | -0.088 | 74.175
12 | 1.634 | 0.02293 | -0.089 | 71.27
12.5 | 1.66 | 0.02424 | -0.09 | 68.467
13 | 1.681 | 0.02565 | -0.09 | 65.551
13.5 | 1.7 | 0.02709 | -0.091 | 62.744
14 | 1.714 | 0.02876 | -0.092 | 59.606
14.5 | 1.725 | 0.03042 | -0.092 | 56.706
15 | 1.732 | 0.03229 | -0.093 | 53.64
15.5 | 1.735 | 0.03419 | -0.094 | 50.76
16 | 1.735 | 0.03614 | -0.095 | 48.018
16.5 | 1.73 | 0.03849 | -0.095 | 44.94
17 | 1.713 | 0.04077 | -0.096 | 42.005
17.5 | 1.691 | 0.04347 | -0.096 | 38.904
18 | 1.665 | 0.04627 | -0.097 | 35.987
18.5 | 1.636 | 0.04942 | -0.097 | 33.102
19 | 1.604 | 0.05256 | -0.098 | 30.509
19.5 | 1.568 | 0.05633 | -0.098 | 27.834
20 | 1.529 | 0.06104 | -0.098 | 25.054

## 58. Re 3M Mach 0.00 (2)
BIGFOIL.COM POLAR EXPORT
GA 37A417
GA 37A417 |  |  |  | Cl Max: | 1.6309 | at alpha= | 20 | deg
XFOIL ncrit=9 |  |  |  | L/D Max: | 176.372 | at alpha= | 5.5 | deg
Re: | 3000000 |  |  | Cd Min: | 0.08814 | at alpha= | -20 | deg
Mach: | 0 |  |  | Cl=0 at alpha= | -3.0941 | deg
|  |  |  | @ Cl=0.1, Cd= | 0.0063049
|  |  |  | @ Cl=0.4, Cd= | 0.0051043
|  |  |  | @ Cl=0.6, Cd= | 0.0049617
alpha (deg) | Cl | Cd | Cm | Cl/Cd
-20 | -1.1181 | 0.08814 | -0.055 | -12.6855
-19.5 | -1.1974 | 0.06798 | -0.0666 | -17.614
-19 | -1.2422 | 0.05488 | -0.0739 | -22.6348
-18.5 | -1.2678 | 0.04542 | -0.0786 | -27.9128
-18 | -1.2784 | 0.03836 | -0.0816 | -33.3264
-17.5 | -1.2767 | 0.03313 | -0.0831 | -38.5361
-17 | -1.2667 | 0.02916 | -0.0836 | -43.4396
-16.5 | -1.2512 | 0.02602 | -0.0832 | -48.0861
-16 | -1.2322 | 0.02375 | -0.0818 | -51.8821
-15.5 | -1.2094 | 0.02193 | -0.0798 | -55.1482
-15 | -1.1827 | 0.02037 | -0.0777 | -58.0609
-14.5 | -1.1524 | 0.01905 | -0.0755 | -60.4934
-14 | -1.1188 | 0.01792 | -0.0732 | -62.433
-13.5 | -1.0825 | 0.01697 | -0.071 | -63.789
-13 | -1.0402 | 0.01609 | -0.0697 | -64.6489
-12.5 | -0.9952 | 0.01529 | -0.0686 | -65.0883
-12 | -0.9484 | 0.01459 | -0.0678 | -65.0034
-11.5 | -0.9007 | 0.01387 | -0.067 | -64.9387
-11 | -0.8554 | 0.01287 | -0.0659 | -66.4646
-10.5 | -0.8054 | 0.01225 | -0.0653 | -65.7469
-10 | -0.754 | 0.01172 | -0.065 | -64.3345
-9.5 | -0.702 | 0.01124 | -0.0647 | -62.4555
-9 | -0.649 | 0.0108 | -0.0646 | -60.0926
-8 | -0.5431 | 0.00987 | -0.0642 | -55.0253
-7 | -0.4343 | 0.00918 | -0.0642 | -47.3094
-6.5 | -0.3796 | 0.00887 | -0.0643 | -42.7959
-6 | -0.3243 | 0.00857 | -0.0644 | -37.8413
-5.5 | -0.2686 | 0.00834 | -0.0646 | -32.2062
-5 | -0.213 | 0.00809 | -0.0648 | -26.3288
-4.5 | -0.1568 | 0.00784 | -0.0651 | -20
-4 | -0.1011 | 0.00761 | -0.0653 | -13.2852
-3.5 | -0.0453 | 0.00736 | -0.0655 | -6.1549
-3 | 0.0105 | 0.00708 | -0.0658 | 1.4831
-2.5 | 0.0644 | 0.00668 | -0.0657 | 9.6407
-2 | 0.1166 | 0.00613 | -0.0655 | 19.0212
-1.5 | 0.168 | 0.00549 | -0.0651 | 30.6011
-1 | 0.2244 | 0.00535 | -0.0654 | 41.9439
-0.5 | 0.281 | 0.0053 | -0.0658 | 53.0189
0 | 0.3389 | 0.0052 | -0.0664 | 65.1731
0.5 | 0.396 | 0.00511 | -0.0669 | 77.4951
1 | 0.4521 | 0.00503 | -0.0673 | 89.8807
1.5 | 0.509 | 0.00499 | -0.0677 | 102.004
2 | 0.5667 | 0.00495 | -0.0684 | 114.4848
2.5 | 0.6235 | 0.00497 | -0.0689 | 125.4527
3 | 0.6807 | 0.00498 | -0.0694 | 136.6867
3.5 | 0.7374 | 0.00503 | -0.0699 | 146.6004
4 | 0.7939 | 0.00506 | -0.0704 | 156.8972
4.5 | 0.8492 | 0.00515 | -0.0707 | 164.8932
5 | 0.9039 | 0.00529 | -0.0708 | 170.8696
5.5 | 0.9577 | 0.00543 | -0.0708 | 176.372
6 | 1.0086 | 0.00573 | -0.0702 | 176.0209
6.5 | 1.0505 | 0.00652 | -0.0681 | 161.1196
7 | 1.0881 | 0.00801 | -0.0658 | 135.8427
8 | 1.1723 | 0.01032 | -0.0634 | 113.595
8.5 | 1.1921 | 0.01129 | -0.0574 | 105.589
9 | 1.22 | 0.01239 | -0.0537 | 98.4665
9.5 | 1.2495 | 0.01363 | -0.0507 | 91.6728
10 | 1.2804 | 0.01497 | -0.0483 | 85.5311
10.5 | 1.3113 | 0.01646 | -0.0463 | 79.6659
11 | 1.3402 | 0.01818 | -0.0444 | 73.7184
11.5 | 1.3676 | 0.0201 | -0.0426 | 68.0398
12 | 1.3933 | 0.0222 | -0.0408 | 62.7613
12.5 | 1.417 | 0.02447 | -0.0389 | 57.9076
13 | 1.4382 | 0.02697 | -0.037 | 53.3259
13.5 | 1.4604 | 0.02941 | -0.0354 | 49.6566
14 | 1.4784 | 0.03228 | -0.0336 | 45.7993
14.5 | 1.4997 | 0.03496 | -0.0322 | 42.8976
15 | 1.5179 | 0.03798 | -0.0308 | 39.9658
15.5 | 1.5323 | 0.04139 | -0.0294 | 37.021
16 | 1.5497 | 0.04462 | -0.0283 | 34.7311
16.5 | 1.5661 | 0.04801 | -0.0273 | 32.6203
17 | 1.5798 | 0.05166 | -0.0264 | 30.5807
17.5 | 1.591 | 0.05565 | -0.0255 | 28.5894
18 | 1.598 | 0.06014 | -0.0247 | 26.5713
18.5 | 1.6082 | 0.06434 | -0.0241 | 24.9953
19 | 1.6185 | 0.06862 | -0.0238 | 23.5864
19.5 | 1.6259 | 0.07329 | -0.0237 | 22.1845
20 | 1.6309 | 0.07825 | -0.0236 | 20.8422

## 59. Re 3M Mach 0.10 (1)
BIGFOIL.COM POLAR EXPORT
GA 37A417
GA 37A417 |  |  |  | Cl Max: | 1.721 | at alpha= | 15 | deg
JavaFoil+Calcfoil stall+Eppler ext transition |  |  |  | L/D Max: | 158.037 | at alpha= | 6.5 | deg
Re: | 3000000 |  |  | Cd Min: | 0.00627 | at alpha= | -3 | deg
Mach: | 0.1 |  |  | Cl=0 at alpha= | -3.0081 | deg
|  |  |  | @ Cl=0.1, Cd= | 0.0063241
|  |  |  | @ Cl=0.4, Cd= | 0.00646
|  |  |  | @ Cl=0.6, Cd= | 0.0065909
alpha (deg) | Cl | Cd | Cm | Cl/Cd
-17.5 | -0.717 | 0.13157 | -0.016 | -5.446
-17 | -0.729 | 0.12419 | -0.017 | -5.868
-16.5 | -0.74 | 0.11698 | -0.018 | -6.325
-16 | -0.749 | 0.11017 | -0.019 | -6.802
-15.5 | -0.757 | 0.10323 | -0.02 | -7.331
-15 | -0.762 | 0.09612 | -0.021 | -7.93
-14.5 | -0.765 | 0.0899 | -0.022 | -8.509
-14 | -0.769 | 0.08063 | -0.024 | -9.537
-13.5 | -0.779 | 0.06577 | -0.028 | -11.85
-13 | -0.824 | 0.03538 | -0.034 | -23.276
-12.5 | -0.847 | 0.02181 | -0.037 | -38.818
-12 | -0.843 | 0.01841 | -0.039 | -45.76
-11.5 | -0.836 | 0.01545 | -0.041 | -54.095
-11 | -0.818 | 0.0137 | -0.042 | -59.747
-10.5 | -0.79 | 0.01296 | -0.043 | -60.957
-10 | -0.755 | 0.01195 | -0.045 | -63.218
-9.5 | -0.716 | 0.01233 | -0.046 | -58.079
-9 | -0.674 | 0.01186 | -0.047 | -56.825
-8.5 | -0.629 | 0.01094 | -0.048 | -57.475
-8 | -0.58 | 0.01106 | -0.049 | -52.423
-7.5 | -0.528 | 0.01036 | -0.05 | -51.009
-7 | -0.475 | 0.01 | -0.051 | -47.466
-6.5 | -0.419 | 0.00964 | -0.052 | -43.449
-6 | -0.362 | 0.0093 | -0.053 | -38.928
-5.5 | -0.304 | 0.00906 | -0.054 | -33.513
-5 | -0.244 | 0.00908 | -0.055 | -26.876
-4.5 | -0.184 | 0.00859 | -0.057 | -21.398
-4 | -0.123 | 0.00866 | -0.058 | -14.167
-3.5 | -0.061 | 0.0085 | -0.059 | -7.181
-3 | 0.001 | 0.00627 | -0.06 | 0.162
-2.5 | 0.063 | 0.00633 | -0.061 | 10.009
-2 | 0.126 | 0.00632 | -0.062 | 19.921
-1.5 | 0.189 | 0.00638 | -0.063 | 29.579
-1 | 0.251 | 0.00637 | -0.065 | 39.421
-0.5 | 0.314 | 0.00644 | -0.066 | 48.72
0 | 0.379 | 0.00646 | -0.067 | 58.62
0.5 | 0.442 | 0.00646 | -0.068 | 68.353
1 | 0.505 | 0.00652 | -0.069 | 77.373
1.5 | 0.568 | 0.00653 | -0.07 | 86.885
2 | 0.631 | 0.00665 | -0.071 | 94.81
2.5 | 0.693 | 0.00675 | -0.073 | 102.787
3 | 0.756 | 0.00684 | -0.074 | 110.499
3.5 | 0.819 | 0.00692 | -0.075 | 118.398
4 | 0.882 | 0.007 | -0.076 | 125.98
4.5 | 0.94 | 0.00705 | -0.077 | 133.29
5 | 1.001 | 0.00717 | -0.078 | 139.577
5.5 | 1.062 | 0.00727 | -0.079 | 146.156
6 | 1.122 | 0.00747 | -0.08 | 150.184
6.5 | 1.18 | 0.00747 | -0.082 | 158.037
7 | 1.238 | 0.00784 | -0.083 | 157.781
7.5 | 1.294 | 0.00997 | -0.084 | 129.705
8 | 1.348 | 0.01115 | -0.085 | 120.865
8.5 | 1.371 | 0.01491 | -0.084 | 91.96
9 | 1.417 | 0.01587 | -0.085 | 89.285
9.5 | 1.46 | 0.01723 | -0.086 | 84.734
10 | 1.5 | 0.01858 | -0.086 | 80.749
10.5 | 1.539 | 0.01964 | -0.087 | 78.361
11 | 1.575 | 0.02082 | -0.088 | 75.678
11.5 | 1.607 | 0.02203 | -0.089 | 72.949
12 | 1.635 | 0.02337 | -0.089 | 69.962
12.5 | 1.659 | 0.02474 | -0.09 | 67.055
13 | 1.68 | 0.02612 | -0.091 | 64.311
13.5 | 1.696 | 0.02759 | -0.091 | 61.465
14 | 1.708 | 0.02933 | -0.092 | 58.237
14.5 | 1.717 | 0.03102 | -0.093 | 55.34
15 | 1.721 | 0.03292 | -0.094 | 52.277
15.5 | 1.721 | 0.03503 | -0.094 | 49.14
16 | 1.718 | 0.03697 | -0.095 | 46.465
16.5 | 1.709 | 0.03943 | -0.095 | 43.335
17 | 1.687 | 0.04199 | -0.096 | 40.177
17.5 | 1.66 | 0.04483 | -0.097 | 37.042
18 | 1.63 | 0.04785 | -0.097 | 34.052
18.5 | 1.595 | 0.05105 | -0.098 | 31.248
19 | 1.557 | 0.05476 | -0.098 | 28.434
19.5 | 1.516 | 0.05886 | -0.098 | 25.753
20 | 1.472 | 0.0633 | -0.098 | 23.258

## 60. Re 3M Mach 0.10 (2)
BIGFOIL.COM POLAR EXPORT
GA 37A417
GA 37A417 |  |  |  | Cl Max: | 1.6207 | at alpha= | 20 | deg
XFOIL ncrit=9 |  |  |  | L/D Max: | 176.502 | at alpha= | 5.5 | deg
Re: | 3000000 |  |  | Cd Min: | 0.14053 | at alpha= | -20 | deg
Mach: | 0.1 |  |  | Cl=0 at alpha= | -3.0954 | deg
|  |  |  | @ Cl=0.1, Cd= | 0.0063106
|  |  |  | @ Cl=0.4, Cd= | 0.0051277
|  |  |  | @ Cl=0.6, Cd= | 0.0049808
alpha (deg) | Cl | Cd | Cm | Cl/Cd
-20 | -0.836 | 0.14053 | -0.0272 | -5.9489
-19.5 | -1.0546 | 0.09354 | -0.0535 | -11.2743
-19 | -1.1472 | 0.07081 | -0.0667 | -16.2011
-18.5 | -1.1971 | 0.05654 | -0.075 | -21.1726
-18 | -1.2277 | 0.04624 | -0.0804 | -26.5506
-17.5 | -1.241 | 0.03867 | -0.0838 | -32.0921
-17 | -1.2408 | 0.03316 | -0.0855 | -37.4186
-16.5 | -1.2324 | 0.02895 | -0.086 | -42.5699
-16 | -1.2182 | 0.02593 | -0.0851 | -46.9803
-15.5 | -1.1994 | 0.0236 | -0.0834 | -50.822
-15 | -1.1756 | 0.02167 | -0.0815 | -54.2501
-14.5 | -1.1481 | 0.02008 | -0.0792 | -57.1763
-14 | -1.1168 | 0.01873 | -0.0767 | -59.6263
-13.5 | -1.0834 | 0.01761 | -0.074 | -61.5219
-12.5 | -0.9995 | 0.01571 | -0.0708 | -63.6219
-12 | -0.9533 | 0.01492 | -0.0697 | -63.8941
-11.5 | -0.9049 | 0.01422 | -0.0688 | -63.6357
-11 | -0.8595 | 0.01319 | -0.0675 | -65.163
-10.5 | -0.8103 | 0.01245 | -0.0667 | -65.0843
-10 | -0.7587 | 0.01188 | -0.0662 | -63.8636
-9.5 | -0.7065 | 0.01138 | -0.0658 | -62.0826
-9 | -0.6532 | 0.0109 | -0.0656 | -59.9266
-8.5 | -0.5995 | 0.01051 | -0.0654 | -57.0409
-8 | -0.5465 | 0.00995 | -0.065 | -54.9246
-7.5 | -0.4921 | 0.00961 | -0.0649 | -51.2071
-7 | -0.4367 | 0.00927 | -0.065 | -47.109
-6.5 | -0.382 | 0.00891 | -0.0649 | -42.8732
-6 | -0.3261 | 0.00862 | -0.065 | -37.8306
-5.5 | -0.2702 | 0.00836 | -0.0651 | -32.3206
-5 | -0.2142 | 0.00811 | -0.0653 | -26.4118
-4.5 | -0.1577 | 0.00786 | -0.0656 | -20.0636
-4 | -0.1016 | 0.00764 | -0.0657 | -13.2984
-3.5 | -0.0454 | 0.00738 | -0.066 | -6.1518
-3 | 0.0107 | 0.0071 | -0.0662 | 1.507
-2.5 | 0.0651 | 0.00672 | -0.0662 | 9.6875
-1.5 | 0.1691 | 0.0055 | -0.0654 | 30.7455
-1 | 0.2257 | 0.00536 | -0.0658 | 42.1082
-0.5 | 0.2828 | 0.0053 | -0.0662 | 53.3585
0 | 0.341 | 0.00521 | -0.0668 | 65.4511
0.5 | 0.3984 | 0.00513 | -0.0673 | 77.6608
1 | 0.4548 | 0.00505 | -0.0676 | 90.0594
1.5 | 0.5122 | 0.005 | -0.0681 | 102.44
2 | 0.5702 | 0.00496 | -0.0687 | 114.9597
2.5 | 0.6274 | 0.005 | -0.0692 | 125.48
3 | 0.6849 | 0.005 | -0.0698 | 136.98
3.5 | 0.7419 | 0.00505 | -0.0703 | 146.9109
4 | 0.7989 | 0.00508 | -0.0707 | 157.2638
4.5 | 0.8546 | 0.00518 | -0.071 | 164.9807
5 | 0.9095 | 0.00531 | -0.0711 | 171.2806
5.5 | 0.9637 | 0.00546 | -0.071 | 176.5018
6 | 1.0149 | 0.00576 | -0.0704 | 176.1979
6.5 | 1.0562 | 0.00659 | -0.0681 | 160.2731
7 | 1.0938 | 0.00811 | -0.0658 | 134.8705
7.5 | 1.145 | 0.00933 | -0.0664 | 122.7224
8 | 1.1724 | 0.01042 | -0.0619 | 112.5144
8.5 | 1.1941 | 0.01146 | -0.0565 | 104.1972
9 | 1.2222 | 0.01263 | -0.0528 | 96.7696
9.5 | 1.2511 | 0.01397 | -0.0498 | 89.5562
10 | 1.2824 | 0.01537 | -0.0475 | 83.4353
10.5 | 1.3127 | 0.01697 | -0.0455 | 77.3542
11 | 1.3412 | 0.01882 | -0.0435 | 71.2646
11.5 | 1.368 | 0.02083 | -0.0416 | 65.6745
12 | 1.3929 | 0.02305 | -0.0397 | 60.4295
12.5 | 1.4163 | 0.0254 | -0.0378 | 55.7598
13 | 1.4372 | 0.02796 | -0.0359 | 51.402
13.5 | 1.4587 | 0.03054 | -0.0341 | 47.7636
14 | 1.4771 | 0.03347 | -0.0324 | 44.1321
14.5 | 1.4975 | 0.03631 | -0.031 | 41.2421
15 | 1.5148 | 0.0395 | -0.0295 | 38.3494
15.5 | 1.5286 | 0.04304 | -0.0281 | 35.5158
16 | 1.547 | 0.04627 | -0.027 | 33.4342
16.5 | 1.5631 | 0.04975 | -0.026 | 31.4191
17 | 1.5763 | 0.05354 | -0.025 | 29.4415
17.5 | 1.5861 | 0.05777 | -0.0241 | 27.4554
18 | 1.5911 | 0.06253 | -0.0233 | 25.4454
18.5 | 1.6024 | 0.06676 | -0.0229 | 24.0024
19 | 1.6108 | 0.07139 | -0.0226 | 22.5634
19.5 | 1.6167 | 0.07629 | -0.0224 | 21.1915
20 | 1.6207 | 0.08152 | -0.0225 | 19.881

## 61. Re 3M Mach 0.25 (1)
BIGFOIL.COM POLAR EXPORT
GA 37A417
GA 37A417 |  |  |  | Cl Max: | 1.656 | at alpha= | 13.5 | deg
JavaFoil+Calcfoil stall+Eppler ext transition |  |  |  | L/D Max: | 156.743 | at alpha= | 6.5 | deg
Re: | 3000000 |  |  | Cd Min: | 0.00632 | at alpha= | -2.5 | deg
Mach: | 0.25 |  |  | Cl=0 at alpha= | -3.0078 | deg
|  |  |  | @ Cl=0.1, Cd= | 0.0063528
|  |  |  | @ Cl=0.4, Cd= | 0.0065201
|  |  |  | @ Cl=0.6, Cd= | 0.0066766
alpha (deg) | Cl | Cd | Cm | Cl/Cd
-16 | -0.504 | 0.12675 | -0.016 | -3.974
-15.5 | -0.54 | 0.11879 | -0.017 | -4.548
-15 | -0.574 | 0.10856 | -0.019 | -5.286
-14.5 | -0.601 | 0.10275 | -0.019 | -5.851
-14 | -0.624 | 0.09633 | -0.02 | -6.48
-13.5 | -0.642 | 0.09015 | -0.021 | -7.122
-13 | -0.655 | 0.0842 | -0.022 | -7.78
-12.5 | -0.667 | 0.07471 | -0.025 | -8.927
-12 | -0.683 | 0.06048 | -0.03 | -11.286
-11.5 | -0.752 | 0.02414 | -0.039 | -31.139
-11 | -0.766 | 0.0166 | -0.042 | -46.167
-10.5 | -0.759 | 0.01489 | -0.044 | -50.941
-10 | -0.743 | 0.01314 | -0.046 | -56.511
-9.5 | -0.711 | 0.01259 | -0.047 | -56.519
-9 | -0.675 | 0.01205 | -0.048 | -55.986
-8.5 | -0.633 | 0.01131 | -0.049 | -55.954
-8 | -0.587 | 0.01153 | -0.05 | -50.865
-7.5 | -0.536 | 0.01064 | -0.051 | -50.415
-7 | -0.483 | 0.01028 | -0.052 | -46.98
-6.5 | -0.428 | 0.0099 | -0.054 | -43.202
-6 | -0.37 | 0.00954 | -0.055 | -38.79
-5.5 | -0.311 | 0.00972 | -0.056 | -31.981
-5 | -0.25 | 0.00925 | -0.057 | -27.047
-4.5 | -0.188 | 0.00865 | -0.058 | -21.795
-4 | -0.126 | 0.00883 | -0.059 | -14.26
-3.5 | -0.063 | 0.00856 | -0.06 | -7.314
-3 | 0.001 | 0.00636 | -0.062 | 0.164
-2.5 | 0.065 | 0.00632 | -0.063 | 10.293
-2 | 0.129 | 0.00638 | -0.064 | 20.267
-1.5 | 0.194 | 0.00637 | -0.065 | 30.399
-1 | 0.258 | 0.00648 | -0.066 | 39.822
-0.5 | 0.322 | 0.00648 | -0.068 | 49.771
0 | 0.389 | 0.00651 | -0.069 | 59.849
0.5 | 0.454 | 0.00657 | -0.07 | 69.088
1 | 0.519 | 0.00658 | -0.071 | 78.869
1.5 | 0.583 | 0.00664 | -0.072 | 87.82
2 | 0.648 | 0.00678 | -0.073 | 95.633
2.5 | 0.713 | 0.00682 | -0.075 | 104.511
3 | 0.777 | 0.00696 | -0.076 | 111.649
3.5 | 0.842 | 0.00706 | -0.077 | 119.272
4 | 0.906 | 0.00712 | -0.078 | 127.319
4.5 | 0.966 | 0.00723 | -0.079 | 133.594
5 | 1.028 | 0.00737 | -0.08 | 139.531
5.5 | 1.091 | 0.00747 | -0.081 | 145.984
6 | 1.152 | 0.00774 | -0.083 | 148.84
6.5 | 1.211 | 0.00773 | -0.084 | 156.743
7 | 1.269 | 0.00819 | -0.085 | 154.91
7.5 | 1.326 | 0.01065 | -0.086 | 124.53
8 | 1.351 | 0.01462 | -0.085 | 92.36
8.5 | 1.397 | 0.01592 | -0.086 | 87.752
9 | 1.442 | 0.01693 | -0.087 | 85.166
9.5 | 1.481 | 0.01907 | -0.087 | 77.664
10 | 1.52 | 0.02023 | -0.088 | 75.121
10.5 | 1.555 | 0.02135 | -0.089 | 72.83
11 | 1.586 | 0.0228 | -0.09 | 69.55
11.5 | 1.612 | 0.02417 | -0.09 | 66.671
12 | 1.631 | 0.02569 | -0.091 | 63.498
12.5 | 1.645 | 0.02734 | -0.092 | 60.177
13 | 1.654 | 0.02903 | -0.093 | 56.965
13.5 | 1.656 | 0.03083 | -0.093 | 53.729
14 | 1.652 | 0.03277 | -0.094 | 50.43
14.5 | 1.642 | 0.03497 | -0.095 | 46.948
15 | 1.624 | 0.03761 | -0.095 | 43.188
15.5 | 1.6 | 0.04012 | -0.096 | 39.878
16 | 1.568 | 0.04301 | -0.097 | 36.463
16.5 | 1.529 | 0.04637 | -0.097 | 32.964
17 | 1.467 | 0.05015 | -0.097 | 29.26
17.5 | 1.397 | 0.05535 | -0.098 | 25.237
18 | 1.32 | 0.06086 | -0.098 | 21.68
18.5 | 1.233 | 0.06914 | -0.097 | 17.828

## 62. Re 3M Mach 0.25 (2)
BIGFOIL.COM POLAR EXPORT
GA 37A417
GA 37A417 |  |  |  | Cl Max: | 1.5646 | at alpha= | 19 | deg
XFOIL ncrit=9 |  |  |  | L/D Max: | 177.42 | at alpha= | 5.5 | deg
Re: | 3000000 |  |  | Cd Min: | 0.21058 | at alpha= | -19 | deg
Mach: | 0.25 |  |  | Cl=0 at alpha= | -3.1031 | deg
|  |  |  | @ Cl=0.1, Cd= | 0.0065513
|  |  |  | @ Cl=0.4, Cd= | 0.0052418
|  |  |  | @ Cl=0.6, Cd= | 0.0050872
alpha (deg) | Cl | Cd | Cm | Cl/Cd
-19 | -0.5143 | 0.21058 | -0.0007 | -2.4423
-17 | -0.6748 | 0.12735 | -0.0401 | -5.2988
-16.5 | -0.8501 | 0.08942 | -0.0616 | -9.5068
-16 | -0.9486 | 0.06581 | -0.0757 | -14.4142
-15.5 | -0.9989 | 0.05152 | -0.0849 | -19.3886
-15 | -1.0264 | 0.04138 | -0.0909 | -24.8043
-14.5 | -1.0383 | 0.034 | -0.0941 | -30.5382
-14 | -1.0391 | 0.02864 | -0.0947 | -36.2814
-13.5 | -1.0308 | 0.02475 | -0.0932 | -41.6485
-13 | -1.0144 | 0.0219 | -0.0904 | -46.3196
-12.5 | -0.9906 | 0.0197 | -0.0868 | -50.2843
-12 | -0.9615 | 0.01802 | -0.0828 | -53.3574
-11.5 | -0.9215 | 0.0166 | -0.0801 | -55.512
-11 | -0.8762 | 0.01539 | -0.0779 | -56.9331
-10.5 | -0.8273 | 0.01441 | -0.0761 | -57.4115
-10 | -0.7817 | 0.01306 | -0.0739 | -59.8545
-9.5 | -0.7293 | 0.01228 | -0.0726 | -59.3893
-9 | -0.675 | 0.01164 | -0.0716 | -57.9897
-8.5 | -0.6198 | 0.01107 | -0.0708 | -55.9892
-8 | -0.5633 | 0.01061 | -0.0702 | -53.0914
-7.5 | -0.5087 | 0.00998 | -0.0693 | -50.9719
-7 | -0.4516 | 0.00957 | -0.0689 | -47.1891
-6.5 | -0.3944 | 0.00919 | -0.0686 | -42.9162
-6 | -0.3367 | 0.00883 | -0.0684 | -38.1314
-5.5 | -0.2792 | 0.00854 | -0.0682 | -32.6932
-5 | -0.2207 | 0.00825 | -0.0682 | -26.7515
-4.5 | -0.1624 | 0.008 | -0.0682 | -20.3
-4 | -0.1042 | 0.00777 | -0.0683 | -13.4106
-3.5 | -0.0458 | 0.0075 | -0.0685 | -6.1067
-3 | 0.0119 | 0.00724 | -0.0685 | 1.6436
-2.5 | 0.0684 | 0.00688 | -0.0685 | 9.9419
-2 | 0.1232 | 0.00631 | -0.0682 | 19.5246
-1.5 | 0.1753 | 0.00561 | -0.0675 | 31.2478
-1 | 0.2328 | 0.00546 | -0.0676 | 42.6374
-0.5 | 0.2927 | 0.00535 | -0.0682 | 54.7103
0 | 0.3527 | 0.00529 | -0.0688 | 66.673
0.5 | 0.4116 | 0.00523 | -0.0692 | 78.6998
1 | 0.4702 | 0.00516 | -0.0696 | 91.124
1.5 | 0.5301 | 0.0051 | -0.0702 | 103.9412
2 | 0.5895 | 0.00508 | -0.0707 | 116.0433
2.5 | 0.6482 | 0.00512 | -0.0711 | 126.6016
3 | 0.7084 | 0.00511 | -0.0717 | 138.6301
3.5 | 0.7669 | 0.00518 | -0.072 | 148.0502
4 | 0.8264 | 0.0052 | -0.0725 | 158.9231
4.5 | 0.8843 | 0.0053 | -0.0727 | 166.8491
5 | 0.9409 | 0.00545 | -0.0726 | 172.6422
5.5 | 0.9971 | 0.00562 | -0.0724 | 177.4199
6 | 1.0495 | 0.00596 | -0.0715 | 176.0906
6.5 | 1.0882 | 0.00694 | -0.0682 | 156.8012
7 | 1.1253 | 0.00858 | -0.0654 | 131.1538
7.5 | 1.1669 | 0.00996 | -0.0637 | 117.1586
8 | 1.1812 | 0.01117 | -0.0564 | 105.7475
8.5 | 1.2031 | 0.01274 | -0.0515 | 94.4349
9 | 1.2302 | 0.01442 | -0.0482 | 85.3121
9.5 | 1.2604 | 0.01618 | -0.0456 | 77.8986
10 | 1.2892 | 0.01818 | -0.0433 | 70.9131
10.5 | 1.3164 | 0.02038 | -0.041 | 64.5927
11 | 1.3421 | 0.02275 | -0.0388 | 58.9934
11.5 | 1.3652 | 0.02532 | -0.0365 | 53.9179
12 | 1.3869 | 0.02805 | -0.0342 | 49.4439
12.5 | 1.4069 | 0.03096 | -0.0319 | 45.4425
13 | 1.4286 | 0.03388 | -0.03 | 42.1665
13.5 | 1.4461 | 0.0372 | -0.028 | 38.8737
14 | 1.4667 | 0.0404 | -0.0264 | 36.3045
14.5 | 1.4832 | 0.04397 | -0.0247 | 33.7321
15 | 1.4967 | 0.04792 | -0.0231 | 31.2333
15.5 | 1.5136 | 0.05164 | -0.0217 | 29.3106
16 | 1.5278 | 0.05567 | -0.0205 | 27.4439
16.5 | 1.5395 | 0.06006 | -0.0194 | 25.6327
17 | 1.5469 | 0.0649 | -0.0184 | 23.8351
17.5 | 1.5487 | 0.07046 | -0.0176 | 21.9798
18 | 1.5573 | 0.07544 | -0.0171 | 20.6429
18.5 | 1.562 | 0.08092 | -0.0169 | 19.303
19 | 1.5646 | 0.08677 | -0.017 | 18.0316
19.5 | 1.5639 | 0.09306 | -0.0174 | 16.8053
20 | 1.5589 | 0.10003 | -0.0183 | 15.5843

## 63. Re 3M Mach 0.50 (1)
BIGFOIL.COM POLAR EXPORT
GA 37A417
GA 37A417 |  |  |  | Cl Max: | 1.491 | at alpha= | 9 | deg
JavaFoil+Calcfoil stall+Eppler ext transition |  |  |  | L/D Max: | 141.991 | at alpha= | 5.5 | deg
Re: | 3000000 |  |  | Cd Min: | 0.0066 | at alpha= | -2.5 | deg
Mach: | 0.5 |  |  | Cl=0 at alpha= | -3.007 | deg
|  |  |  | @ Cl=0.1, Cd= | 0.0066266
|  |  |  | @ Cl=0.4, Cd= | 0.0068113
|  |  |  | @ Cl=0.6, Cd= | 0.006995
alpha (deg) | Cl | Cd | Cm | Cl/Cd
-20 | -0.971 | 0.16866 | -0.017 | -5.756
-19.5 | -0.943 | 0.16762 | -0.018 | -5.625
-19 | -0.915 | 0.16115 | -0.018 | -5.677
-18.5 | -0.887 | 0.15526 | -0.019 | -5.713
-18 | -0.859 | 0.15111 | -0.019 | -5.686
-17.5 | -0.834 | 0.14984 | -0.02 | -5.563
-17 | -0.805 | 0.14192 | -0.021 | -5.671
-16.5 | -0.775 | 0.1387 | -0.021 | -5.591
-16 | -0.746 | 0.13191 | -0.021 | -5.652
-15.5 | -0.717 | 0.1254 | -0.021 | -5.719
-15 | -0.689 | 0.12289 | -0.021 | -5.605
-14.5 | -0.66 | 0.11788 | -0.022 | -5.602
-14 | -0.632 | 0.11171 | -0.022 | -5.656
-13.5 | -0.603 | 0.10881 | -0.023 | -5.545
-13 | -0.575 | 0.10576 | -0.023 | -5.436
-12.5 | -0.547 | 0.10265 | -0.024 | -5.326
-12 | -0.516 | 0.09551 | -0.022 | -5.405
-11.5 | -0.488 | 0.09354 | -0.022 | -5.214
-11 | -0.459 | 0.09108 | -0.023 | -5.043
-10.5 | -0.431 | 0.08373 | -0.024 | -5.15
-10 | -0.403 | 0.07823 | -0.025 | -5.147
-9.5 | -0.374 | 0.0671 | -0.025 | -5.573
-9 | -0.347 | 0.05851 | -0.029 | -5.929
-8.5 | -0.323 | 0.05048 | -0.035 | -6.391
-8 | -0.288 | 0.05424 | -0.027 | -5.312
-7.5 | -0.477 | 0.01303 | -0.057 | -36.638
-7 | -0.482 | 0.01257 | -0.059 | -38.339
-6.5 | -0.446 | 0.01138 | -0.06 | -39.187
-6 | -0.396 | 0.01075 | -0.061 | -36.829
-5.5 | -0.338 | 0.01013 | -0.062 | -33.364
-5 | -0.275 | 0.0097 | -0.064 | -28.31
-4.5 | -0.208 | 0.00922 | -0.065 | -22.584
-4 | -0.14 | 0.00899 | -0.066 | -15.546
-3.5 | -0.07 | 0.00876 | -0.068 | -7.962
-3 | 0.001 | 0.00884 | -0.069 | 0.131
-2.5 | 0.073 | 0.0066 | -0.07 | 11.002
-2 | 0.144 | 0.00667 | -0.072 | 21.631
-1.5 | 0.217 | 0.0067 | -0.073 | 32.298
-1 | 0.288 | 0.00674 | -0.074 | 42.79
-0.5 | 0.36 | 0.00679 | -0.075 | 53.066
0 | 0.435 | 0.00683 | -0.077 | 63.718
0.5 | 0.508 | 0.00688 | -0.078 | 73.784
1 | 0.58 | 0.00697 | -0.079 | 83.231
1.5 | 0.652 | 0.00706 | -0.081 | 92.375
2 | 0.724 | 0.00722 | -0.082 | 100.32
2.5 | 0.797 | 0.00732 | -0.083 | 108.762
3 | 0.869 | 0.0075 | -0.085 | 115.815
3.5 | 0.941 | 0.00765 | -0.086 | 123.043
4 | 1.013 | 0.00751 | -0.087 | 134.838
4.5 | 1.077 | 0.00768 | -0.088 | 140.274
5 | 1.146 | 0.00823 | -0.09 | 139.358
5.5 | 1.215 | 0.00855 | -0.091 | 141.991
6 | 1.281 | 0.00913 | -0.092 | 140.222
6.5 | 1.343 | 0.01089 | -0.094 | 123.361
7 | 1.366 | 0.01399 | -0.092 | 97.637
7.5 | 1.403 | 0.01851 | -0.092 | 75.829
8 | 1.443 | 0.0205 | -0.093 | 70.397
8.5 | 1.473 | 0.02346 | -0.094 | 62.758
9 | 1.491 | 0.02538 | -0.095 | 58.743
9.5 | 1.489 | 0.02767 | -0.096 | 53.806
10 | 1.451 | 0.03008 | -0.096 | 48.236
10.5 | 1.318 | 0.03307 | -0.097 | 39.85
11 | 0.939 | 0.03757 | -0.097 | 24.998
11.5 | 0.97 | 0.03927 | -0.098 | 24.71
12 | 0.86 | 0.09558 | -0.051 | 8.995
12.5 | 0.887 | 0.10056 | -0.051 | 8.822
13 | 0.92 | 0.1065 | -0.059 | 8.643
13.5 | 0.955 | 0.11214 | -0.066 | 8.515
14 | 0.976 | 0.11616 | -0.061 | 8.402

## 64. Re 3M Mach 0.50 (2)
BIGFOIL.COM POLAR EXPORT
GA 37A417
GA 37A417 |  |  |  | Cl Max: | 1.3932 | at alpha= | 14.5 | deg
XFOIL ncrit=9 |  |  |  | L/D Max: | 178.734 | at alpha= | 5.5 | deg
Re: | 3000000 |  |  | Cd Min: | 0.24604 | at alpha= | -20 | deg
Mach: | 0.5 |  |  | Cl=0 at alpha= | -3.1416 | deg
|  |  |  | @ Cl=0.1, Cd= | 0.0073572
|  |  |  | @ Cl=0.4, Cd= | 0.0056522
|  |  |  | @ Cl=0.6, Cd= | 0.005601
alpha (deg) | Cl | Cd | Cm | Cl/Cd
-20 | -0.5671 | 0.24604 | 0.0099 | -2.3049
-19.5 | -0.5434 | 0.239 | 0.0049 | -2.2736
-19 | -0.5201 | 0.23162 | -0.0001 | -2.2455
-18.5 | -0.5034 | 0.22313 | -0.0038 | -2.2561
-18 | -0.4832 | 0.21457 | -0.0088 | -2.2519
-17.5 | -0.4627 | 0.2064 | -0.0136 | -2.2418
-17 | -0.4412 | 0.19955 | -0.0178 | -2.211
-16.5 | -0.4214 | 0.19161 | -0.0223 | -2.1993
-16 | -0.4032 | 0.18298 | -0.027 | -2.2035
-15.5 | -0.3885 | 0.17345 | -0.0318 | -2.2398
-15 | -0.3743 | 0.16456 | -0.0364 | -2.2746
-14.5 | -0.3565 | 0.15719 | -0.0404 | -2.268
-14 | -0.3417 | 0.14908 | -0.0446 | -2.2921
-13.5 | -0.3299 | 0.14055 | -0.0488 | -2.3472
-13 | -0.3215 | 0.13158 | -0.0531 | -2.4434
-12.5 | -0.3184 | 0.12181 | -0.0576 | -2.6139
-12 | -0.328 | 0.11014 | -0.0631 | -2.978
-11.5 | -0.3511 | 0.09708 | -0.0698 | -3.6166
-11 | -0.3699 | 0.08545 | -0.0764 | -4.3288
-10.5 | -0.3915 | 0.07349 | -0.0837 | -5.3273
-10 | -0.4193 | 0.05845 | -0.0942 | -7.1737
-9.5 | -0.4499 | 0.04523 | -0.1054 | -9.9469
-9 | -0.4808 | 0.03511 | -0.1125 | -13.6941
-8.5 | -0.5127 | 0.02732 | -0.1126 | -18.7665
-7.5 | -0.5346 | 0.01542 | -0.0987 | -34.6693
-7 | -0.4948 | 0.01265 | -0.0933 | -39.1146
-6.5 | -0.4397 | 0.0112 | -0.0893 | -39.2589
-6 | -0.3782 | 0.01026 | -0.0864 | -36.8616
-5 | -0.2482 | 0.00908 | -0.0826 | -27.3348
-4.5 | -0.1817 | 0.00867 | -0.0814 | -20.9573
-3.5 | -0.0476 | 0.00806 | -0.08 | -5.9057
-3 | 0.0188 | 0.00777 | -0.0795 | 2.4196
-2.5 | 0.0838 | 0.00748 | -0.0789 | 11.2032
-2 | 0.1471 | 0.007 | -0.0783 | 21.0143
-1.5 | 0.2063 | 0.00627 | -0.0772 | 32.9027
-1 | 0.2667 | 0.00575 | -0.0764 | 46.3826
-0.5 | 0.334 | 0.0057 | -0.0766 | 58.5965
0 | 0.403 | 0.00565 | -0.0771 | 71.3274
0.5 | 0.4711 | 0.00561 | -0.0776 | 83.975
1 | 0.5378 | 0.00561 | -0.0778 | 95.8645
1.5 | 0.6065 | 0.0056 | -0.0783 | 108.3036
2 | 0.6752 | 0.00559 | -0.0788 | 120.7871
2.5 | 0.7428 | 0.00563 | -0.079 | 131.9361
3 | 0.811 | 0.00568 | -0.0792 | 142.7817
3.5 | 0.8791 | 0.00574 | -0.0793 | 153.1533
4 | 0.9474 | 0.00581 | -0.0793 | 163.0637
4.5 | 1.0141 | 0.00596 | -0.0788 | 170.151
5 | 1.08 | 0.00616 | -0.078 | 175.3247
5.5 | 1.1439 | 0.0064 | -0.0767 | 178.7344
6 | 1.1964 | 0.00698 | -0.0733 | 171.404
7 | 1.2168 | 0.01149 | -0.056 | 105.9008
7.5 | 1.2127 | 0.01546 | -0.0488 | 78.4411
8 | 1.2136 | 0.01976 | -0.0433 | 61.417
8.5 | 1.2227 | 0.02367 | -0.0386 | 51.6561
9 | 1.2356 | 0.02743 | -0.0345 | 45.0456
9.5 | 1.2503 | 0.03124 | -0.0307 | 40.0224
10 | 1.2706 | 0.03488 | -0.0274 | 36.4278
10.5 | 1.2888 | 0.03876 | -0.0242 | 33.2508
11 | 1.308 | 0.04275 | -0.0213 | 30.5965
11.5 | 1.3267 | 0.04686 | -0.0184 | 28.312
12 | 1.3444 | 0.05123 | -0.0158 | 26.2424
12.5 | 1.3629 | 0.05565 | -0.0132 | 24.4906
13 | 1.3768 | 0.06059 | -0.0109 | 22.7232
13.5 | 1.3861 | 0.06604 | -0.0087 | 20.9888
14 | 1.3925 | 0.07199 | -0.0069 | 19.343
14.5 | 1.3932 | 0.0786 | -0.0056 | 17.7252
15 | 1.389 | 0.08591 | -0.0048 | 16.1681
15.5 | 1.3794 | 0.09397 | -0.0047 | 14.6792
16 | 1.3659 | 0.10274 | -0.0055 | 13.2947
16.5 | 1.3472 | 0.1124 | -0.0075 | 11.9858
17 | 1.3243 | 0.12296 | -0.0108 | 10.7702
17.5 | 1.2993 | 0.13432 | -0.0154 | 9.6732
18 | 1.2736 | 0.14631 | -0.0214 | 8.7048
18.5 | 1.2501 | 0.15873 | -0.0286 | 7.8756
19 | 1.2277 | 0.1716 | -0.0367 | 7.1544
19.5 | 1.2079 | 0.18474 | -0.0455 | 6.5384

## 65. Re 4M Mach 0.00 (1)
BIGFOIL.COM POLAR EXPORT
GA 37A417
GA 37A417 |  |  |  | Cl Max: | 1.74 | at alpha= | 15.5 | deg
JavaFoil+Calcfoil stall+Eppler ext transition |  |  |  | L/D Max: | 155.113 | at alpha= | 6.5 | deg
Re: | 4000000 |  |  | Cd Min: | 0.00607 | at alpha= | -2.5 | deg
Mach: | 0 |  |  | Cl=0 at alpha= | -3.0081 | deg
|  |  |  | @ Cl=0.1, Cd= | 0.0060998
|  |  |  | @ Cl=0.4, Cd= | 0.00619
|  |  |  | @ Cl=0.6, Cd= | 0.0063969
alpha (deg) | Cl | Cd | Cm | Cl/Cd
-18 | -0.746 | 0.12975 | -0.017 | -5.753
-17.5 | -0.757 | 0.12434 | -0.017 | -6.086
-17 | -0.767 | 0.11659 | -0.018 | -6.576
-16.5 | -0.776 | 0.10901 | -0.019 | -7.116
-16 | -0.783 | 0.1015 | -0.02 | -7.714
-15.5 | -0.793 | 0.09063 | -0.022 | -8.746
-15 | -0.801 | 0.08005 | -0.024 | -10.008
-14.5 | -0.81 | 0.06847 | -0.027 | -11.824
-14 | -0.845 | 0.04273 | -0.031 | -19.782
-13.5 | -0.87 | 0.0271 | -0.034 | -32.106
-13 | -0.877 | 0.02062 | -0.036 | -42.56
-12.5 | -0.876 | 0.01724 | -0.038 | -50.814
-12 | -0.865 | 0.01538 | -0.039 | -56.209
-11.5 | -0.851 | 0.01384 | -0.041 | -61.492
-11 | -0.825 | 0.01321 | -0.042 | -62.452
-10.5 | -0.792 | 0.0126 | -0.043 | -62.895
-10 | -0.756 | 0.01218 | -0.044 | -62.077
-9.5 | -0.716 | 0.01119 | -0.045 | -64.012
-9 | -0.673 | 0.01127 | -0.046 | -59.75
-8.5 | -0.628 | 0.01087 | -0.048 | -57.749
-8 | -0.579 | 0.01058 | -0.049 | -54.687
-7.5 | -0.527 | 0.00979 | -0.05 | -53.816
-7 | -0.473 | 0.00952 | -0.051 | -49.677
-6.5 | -0.417 | 0.00923 | -0.052 | -45.209
-6 | -0.36 | 0.0089 | -0.053 | -40.481
-5.5 | -0.302 | 0.00868 | -0.054 | -34.829
-5 | -0.243 | 0.00866 | -0.055 | -28.074
-4.5 | -0.183 | 0.00818 | -0.056 | -22.35
-4 | -0.122 | 0.00826 | -0.057 | -14.783
-3.5 | -0.061 | 0.00812 | -0.059 | -7.475
-3 | 0.001 | 0.00769 | -0.06 | 0.131
-2.5 | 0.063 | 0.00607 | -0.061 | 10.381
-2 | 0.125 | 0.00612 | -0.062 | 20.472
-1.5 | 0.188 | 0.00611 | -0.063 | 30.711
-1 | 0.25 | 0.00616 | -0.064 | 40.544
-0.5 | 0.312 | 0.00616 | -0.065 | 50.648
0 | 0.377 | 0.00619 | -0.067 | 60.919
0.5 | 0.44 | 0.00619 | -0.068 | 71.024
1 | 0.502 | 0.00627 | -0.069 | 80.12
1.5 | 0.565 | 0.00638 | -0.07 | 88.462
2 | 0.627 | 0.00641 | -0.071 | 97.838
2.5 | 0.69 | 0.0065 | -0.072 | 106.199
3 | 0.752 | 0.00661 | -0.073 | 113.763
3.5 | 0.815 | 0.00665 | -0.074 | 122.508
4 | 0.877 | 0.00699 | -0.076 | 125.451
4.5 | 0.935 | 0.00684 | -0.077 | 136.736
5 | 0.996 | 0.00694 | -0.078 | 143.652
5.5 | 1.057 | 0.00717 | -0.079 | 147.398
6 | 1.117 | 0.00749 | -0.08 | 149.019
6.5 | 1.175 | 0.00757 | -0.081 | 155.113
7 | 1.232 | 0.00934 | -0.082 | 131.926
7.5 | 1.288 | 0.01026 | -0.083 | 125.561
8 | 1.342 | 0.01244 | -0.084 | 107.924
8.5 | 1.395 | 0.01349 | -0.086 | 103.402
9 | 1.416 | 0.01489 | -0.085 | 95.1
9.5 | 1.459 | 0.01606 | -0.086 | 90.887
10 | 1.5 | 0.01739 | -0.086 | 86.299
10.5 | 1.54 | 0.01827 | -0.087 | 84.289
11 | 1.577 | 0.01933 | -0.088 | 81.566
11.5 | 1.61 | 0.02039 | -0.088 | 78.934
12 | 1.639 | 0.02159 | -0.089 | 75.909
12.5 | 1.664 | 0.02283 | -0.09 | 72.89
13 | 1.686 | 0.02416 | -0.091 | 69.773
13.5 | 1.704 | 0.02551 | -0.091 | 66.824
14 | 1.719 | 0.02706 | -0.092 | 63.521
14.5 | 1.73 | 0.02862 | -0.093 | 60.432
15 | 1.736 | 0.03044 | -0.093 | 57.025
15.5 | 1.74 | 0.03217 | -0.094 | 54.078
16 | 1.739 | 0.0341 | -0.095 | 51.008
16.5 | 1.734 | 0.03628 | -0.095 | 47.792
17 | 1.717 | 0.03843 | -0.096 | 44.676
17.5 | 1.696 | 0.04096 | -0.097 | 41.391
18 | 1.669 | 0.04371 | -0.097 | 38.191
18.5 | 1.641 | 0.04643 | -0.098 | 35.332
19 | 1.608 | 0.0496 | -0.098 | 32.422
19.5 | 1.573 | 0.05286 | -0.099 | 29.758
20 | 1.534 | 0.05704 | -0.099 | 26.9

## 66. Re 4M Mach 0.00 (2)
BIGFOIL.COM POLAR EXPORT
GA 37A417
GA 37A417 |  |  |  | Cl Max: | 1.67 | at alpha= | 20 | deg
XFOIL ncrit=9 |  |  |  | L/D Max: | 180.375 | at alpha= | 5.5 | deg
Re: | 4000000 |  |  | Cd Min: | 0.07385 | at alpha= | 20 | deg
Mach: | 0 |  |  | Cl=0 at alpha= | -3.0948 | deg
|  |  |  | @ Cl=0.1, Cd= | 0.0061932
|  |  |  | @ Cl=0.4, Cd= | 0.0048977
|  |  |  | @ Cl=0.6, Cd= | 0.0047043
alpha (deg) | Cl | Cd | Cm | Cl/Cd
-20 | -1.2969 | 0.06072 | -0.0708 | -21.3587
-19.5 | -1.3243 | 0.05074 | -0.0759 | -26.0997
-19 | -1.336 | 0.04334 | -0.0793 | -30.826
-18.5 | -1.3383 | 0.03741 | -0.0816 | -35.7739
-18 | -1.3302 | 0.03291 | -0.0828 | -40.4193
-17.5 | -1.3162 | 0.02932 | -0.0833 | -44.8909
-17 | -1.2967 | 0.02649 | -0.0831 | -48.9505
-16 | -1.2639 | 0.02174 | -0.0796 | -58.1371
-15.5 | -1.2454 | 0.01965 | -0.0768 | -63.3791
-15 | -1.2187 | 0.01814 | -0.0741 | -67.183
-14.5 | -1.1866 | 0.01696 | -0.0714 | -69.9646
-14 | -1.1488 | 0.01603 | -0.0694 | -71.6656
-13.5 | -1.1057 | 0.01519 | -0.0681 | -72.7913
-13 | -1.0601 | 0.01445 | -0.0671 | -73.3633
-12.5 | -1.0128 | 0.01377 | -0.0663 | -73.5512
-12 | -0.9643 | 0.01315 | -0.0656 | -73.3308
-11.5 | -0.9143 | 0.01257 | -0.0651 | -72.7367
-11 | -0.8634 | 0.01206 | -0.0647 | -71.592
-10.5 | -0.8114 | 0.01159 | -0.0645 | -70.0086
-10 | -0.7612 | 0.01093 | -0.0639 | -69.6432
-9.5 | -0.7089 | 0.01044 | -0.0637 | -67.9023
-9 | -0.6555 | 0.01003 | -0.0636 | -65.3539
-8.5 | -0.6014 | 0.00967 | -0.0636 | -62.1923
-8 | -0.5467 | 0.00936 | -0.0636 | -58.4081
-7.5 | -0.4928 | 0.00895 | -0.0636 | -55.0615
-7 | -0.4377 | 0.00866 | -0.0637 | -50.5427
-6.5 | -0.3822 | 0.00836 | -0.0639 | -45.7177
-5.5 | -0.2706 | 0.00785 | -0.0643 | -34.4713
-5 | -0.2144 | 0.00763 | -0.0646 | -28.0996
-4.5 | -0.1582 | 0.00744 | -0.0649 | -21.2634
-4 | -0.1015 | 0.00722 | -0.0653 | -14.0582
-3.5 | -0.0453 | 0.00701 | -0.0656 | -6.4622
-3 | 0.0106 | 0.00678 | -0.0658 | 1.5634
-2.5 | 0.0665 | 0.00646 | -0.0661 | 10.2941
-2 | 0.1205 | 0.00603 | -0.0661 | 19.9834
-1.5 | 0.1727 | 0.00553 | -0.0658 | 31.2297
-1 | 0.2266 | 0.0051 | -0.0658 | 44.4314
-0.5 | 0.2837 | 0.00497 | -0.0663 | 57.0825
0 | 0.3414 | 0.00494 | -0.0669 | 69.1093
0.5 | 0.3986 | 0.0049 | -0.0674 | 81.3469
1.5 | 0.5131 | 0.00471 | -0.0685 | 108.9384
2 | 0.5698 | 0.00472 | -0.069 | 120.7203
2.5 | 0.6275 | 0.00469 | -0.0697 | 133.7953
3 | 0.6844 | 0.00474 | -0.0702 | 144.3882
3.5 | 0.7418 | 0.00475 | -0.0708 | 156.1684
4 | 0.7983 | 0.00483 | -0.0713 | 165.2795
4.5 | 0.853 | 0.00498 | -0.0715 | 171.2851
5 | 0.9081 | 0.00513 | -0.0718 | 177.0175
5.5 | 0.9614 | 0.00533 | -0.0717 | 180.3752
6 | 1.0069 | 0.00598 | -0.0703 | 168.3779
6.5 | 1.0433 | 0.00707 | -0.0673 | 147.5672
7 | 1.0782 | 0.00812 | -0.0641 | 132.7833
7.5 | 1.1257 | 0.00913 | -0.0637 | 123.2968
8 | 1.1737 | 0.01017 | -0.0637 | 115.4081
8.5 | 1.1974 | 0.01097 | -0.0584 | 109.1522
9 | 1.2293 | 0.01187 | -0.0551 | 103.5636
9.5 | 1.2616 | 0.01292 | -0.0524 | 97.6471
10 | 1.2952 | 0.01405 | -0.0502 | 92.1851
10.5 | 1.3272 | 0.01539 | -0.0481 | 86.2378
11 | 1.3576 | 0.01695 | -0.0462 | 80.0944
11.5 | 1.3869 | 0.01869 | -0.0444 | 74.2055
12 | 1.4143 | 0.02061 | -0.0426 | 68.622
12.5 | 1.4395 | 0.02275 | -0.0408 | 63.2747
13 | 1.4643 | 0.02494 | -0.0391 | 58.7129
13.5 | 1.4867 | 0.02732 | -0.0374 | 54.418
14 | 1.5087 | 0.0298 | -0.0357 | 50.6275
14.5 | 1.5271 | 0.03264 | -0.034 | 46.7862
15 | 1.5479 | 0.03535 | -0.0327 | 43.7878
15.5 | 1.5675 | 0.03825 | -0.0314 | 40.9804
16 | 1.5841 | 0.04145 | -0.0301 | 38.2171
16.5 | 1.5978 | 0.04499 | -0.0288 | 35.5146
17 | 1.6115 | 0.04861 | -0.0278 | 33.1516
17.5 | 1.6266 | 0.05212 | -0.0269 | 31.2087
18 | 1.6401 | 0.05587 | -0.0262 | 29.3556
18.5 | 1.6519 | 0.05984 | -0.0256 | 27.6053
19 | 1.6614 | 0.06404 | -0.025 | 25.9432
19.5 | 1.6679 | 0.06868 | -0.0246 | 24.2851
20 | 1.67 | 0.07385 | -0.0243 | 22.6134

## 67. Re 4M Mach 0.10 (1)
BIGFOIL.COM POLAR EXPORT
GA 37A417
GA 37A417 |  |  |  | Cl Max: | 1.725 | at alpha= | 15 | deg
JavaFoil+Calcfoil stall+Eppler ext transition |  |  |  | L/D Max: | 152.908 | at alpha= | 6.5 | deg
Re: | 4000000 |  |  | Cd Min: | 0.00607 | at alpha= | -2.5 | deg
Mach: | 0.1 |  |  | Cl=0 at alpha= | -3.0081 | deg
|  |  |  | @ Cl=0.1, Cd= | 0.0060994
|  |  |  | @ Cl=0.4, Cd= | 0.0062067
|  |  |  | @ Cl=0.6, Cd= | 0.006411
alpha (deg) | Cl | Cd | Cm | Cl/Cd
-17.5 | -0.719 | 0.12639 | -0.017 | -5.692
-17 | -0.731 | 0.12036 | -0.018 | -6.077
-16.5 | -0.743 | 0.11253 | -0.019 | -6.604
-16 | -0.753 | 0.10564 | -0.02 | -7.125
-15.5 | -0.762 | 0.09689 | -0.021 | -7.867
-15 | -0.772 | 0.08726 | -0.023 | -8.844
-14.5 | -0.777 | 0.07953 | -0.025 | -9.766
-14 | -0.795 | 0.06197 | -0.028 | -12.829
-13.5 | -0.838 | 0.03385 | -0.033 | -24.77
-13 | -0.857 | 0.02315 | -0.036 | -37.01
-12.5 | -0.862 | 0.0178 | -0.038 | -48.454
-12 | -0.855 | 0.01589 | -0.039 | -53.806
-11.5 | -0.841 | 0.01429 | -0.041 | -58.883
-11 | -0.821 | 0.01339 | -0.042 | -61.345
-10.5 | -0.79 | 0.01275 | -0.043 | -61.964
-10 | -0.755 | 0.01223 | -0.045 | -61.733
-9.5 | -0.717 | 0.01129 | -0.046 | -63.481
-9 | -0.674 | 0.01134 | -0.047 | -59.452
-8.5 | -0.629 | 0.01099 | -0.048 | -57.182
-8 | -0.58 | 0.01058 | -0.049 | -54.846
-7.5 | -0.528 | 0.00986 | -0.05 | -53.575
-7 | -0.475 | 0.00954 | -0.051 | -49.748
-6.5 | -0.419 | 0.00924 | -0.052 | -45.374
-6 | -0.362 | 0.00886 | -0.053 | -40.837
-5.5 | -0.304 | 0.00865 | -0.054 | -35.11
-5 | -0.244 | 0.00866 | -0.055 | -28.185
-4.5 | -0.184 | 0.00819 | -0.057 | -22.441
-4 | -0.123 | 0.00824 | -0.058 | -14.881
-3.5 | -0.061 | 0.00811 | -0.059 | -7.521
-3 | 0.001 | 0.00768 | -0.06 | 0.132
-2.5 | 0.063 | 0.00607 | -0.061 | 10.443
-2 | 0.126 | 0.00612 | -0.062 | 20.575
-1.5 | 0.189 | 0.0061 | -0.063 | 30.897
-1 | 0.251 | 0.00616 | -0.065 | 40.756
-0.5 | 0.314 | 0.00622 | -0.066 | 50.464
0 | 0.379 | 0.00619 | -0.067 | 61.21
0.5 | 0.442 | 0.00624 | -0.068 | 70.76
1 | 0.505 | 0.00626 | -0.069 | 80.58
1.5 | 0.568 | 0.00635 | -0.07 | 89.4
2 | 0.631 | 0.00647 | -0.071 | 97.512
2.5 | 0.693 | 0.0065 | -0.073 | 106.706
3 | 0.756 | 0.00658 | -0.074 | 114.912
3.5 | 0.819 | 0.00671 | -0.075 | 122.087
4 | 0.882 | 0.00702 | -0.076 | 125.561
4.5 | 0.94 | 0.00682 | -0.077 | 137.754
5 | 1.001 | 0.00693 | -0.078 | 144.547
5.5 | 1.062 | 0.00724 | -0.079 | 146.648
6 | 1.122 | 0.00757 | -0.08 | 148.293
6.5 | 1.18 | 0.00772 | -0.082 | 152.908
7 | 1.238 | 0.00941 | -0.083 | 131.581
7.5 | 1.294 | 0.01037 | -0.084 | 124.729
8 | 1.348 | 0.0126 | -0.085 | 106.997
8.5 | 1.401 | 0.01362 | -0.086 | 102.863
9 | 1.421 | 0.01506 | -0.085 | 94.33
9.5 | 1.464 | 0.01625 | -0.086 | 90.078
10 | 1.504 | 0.01762 | -0.087 | 85.37
10.5 | 1.544 | 0.01853 | -0.087 | 83.295
11 | 1.58 | 0.01963 | -0.088 | 80.485
11.5 | 1.612 | 0.02076 | -0.089 | 77.62
12 | 1.639 | 0.022 | -0.09 | 74.507
12.5 | 1.663 | 0.02331 | -0.09 | 71.368
13 | 1.684 | 0.0246 | -0.091 | 68.448
13.5 | 1.701 | 0.026 | -0.092 | 65.42
14 | 1.713 | 0.0276 | -0.092 | 62.069
14.5 | 1.721 | 0.02922 | -0.093 | 58.899
15 | 1.725 | 0.03108 | -0.094 | 55.492
15.5 | 1.725 | 0.03308 | -0.094 | 52.155
16 | 1.722 | 0.03489 | -0.095 | 49.363
16.5 | 1.713 | 0.0372 | -0.096 | 46.051
17 | 1.692 | 0.03959 | -0.096 | 42.73
17.5 | 1.665 | 0.04221 | -0.097 | 39.442
18 | 1.634 | 0.04501 | -0.098 | 36.302
18.5 | 1.6 | 0.04795 | -0.098 | 33.368
19 | 1.562 | 0.05133 | -0.098 | 30.427
19.5 | 1.521 | 0.05514 | -0.099 | 27.583
20 | 1.477 | 0.0595 | -0.099 | 24.823

## 68. Re 4M Mach 0.10 (2)
BIGFOIL.COM POLAR EXPORT
GA 37A417
GA 37A417 |  |  |  | Cl Max: | 1.6583 | at alpha= | 19.5 | deg
XFOIL ncrit=9 |  |  |  | L/D Max: | 180.504 | at alpha= | 5.5 | deg
Re: | 4000000 |  |  | Cd Min: | 0.08399 | at alpha= | -20 | deg
Mach: | 0.1 |  |  | Cl=0 at alpha= | -3.0975 | deg
|  |  |  | @ Cl=0.1, Cd= | 0.0062255
|  |  |  | @ Cl=0.4, Cd= | 0.0049013
|  |  |  | @ Cl=0.6, Cd= | 0.0047208
alpha (deg) | Cl | Cd | Cm | Cl/Cd
-20 | -1.1602 | 0.08399 | -0.0593 | -13.8135
-19.5 | -1.2465 | 0.06354 | -0.0713 | -19.6176
-19 | -1.2819 | 0.05219 | -0.0775 | -24.5622
-18.5 | -1.3 | 0.04383 | -0.0815 | -29.6601
-18 | -1.3022 | 0.03775 | -0.084 | -34.4954
-17.5 | -1.2958 | 0.03294 | -0.0854 | -39.3382
-17 | -1.2817 | 0.02925 | -0.0858 | -43.8188
-16.5 | -1.2653 | 0.0265 | -0.0849 | -47.7472
-15.5 | -1.2318 | 0.02143 | -0.0814 | -57.4802
-15 | -1.2129 | 0.01931 | -0.0783 | -62.812
-14.5 | -1.1851 | 0.01777 | -0.0753 | -66.6911
-14 | -1.1521 | 0.01665 | -0.0724 | -69.1952
-13.5 | -1.1105 | 0.01569 | -0.0707 | -70.7776
-13 | -1.0657 | 0.01486 | -0.0694 | -71.716
-12.5 | -1.0187 | 0.01411 | -0.0684 | -72.197
-11.5 | -0.9203 | 0.01279 | -0.0668 | -71.9547
-11 | -0.8692 | 0.01224 | -0.0662 | -71.0131
-10.5 | -0.817 | 0.01174 | -0.0658 | -69.5911
-10 | -0.7658 | 0.01112 | -0.0652 | -68.8669
-9.5 | -0.7136 | 0.01056 | -0.0648 | -67.5758
-9 | -0.6599 | 0.01012 | -0.0645 | -65.2075
-8.5 | -0.6055 | 0.00974 | -0.0644 | -62.1663
-8 | -0.5504 | 0.00942 | -0.0644 | -58.4289
-7.5 | -0.4959 | 0.00901 | -0.0643 | -55.0388
-7 | -0.4405 | 0.0087 | -0.0644 | -50.6322
-6.5 | -0.3845 | 0.00841 | -0.0645 | -45.7194
-6 | -0.3287 | 0.00815 | -0.0646 | -40.3313
-5.5 | -0.2722 | 0.00788 | -0.0648 | -34.5431
-5 | -0.2157 | 0.00766 | -0.0651 | -28.1593
-4.5 | -0.159 | 0.00746 | -0.0654 | -21.3137
-4 | -0.102 | 0.00724 | -0.0657 | -14.0884
-3.5 | -0.0454 | 0.00703 | -0.066 | -6.458
-3 | 0.011 | 0.00679 | -0.0663 | 1.62
-2.5 | 0.0671 | 0.00648 | -0.0665 | 10.3549
-2 | 0.1214 | 0.00606 | -0.0665 | 20.033
-1 | 0.2281 | 0.00511 | -0.0662 | 44.638
-0.5 | 0.2855 | 0.00498 | -0.0667 | 57.3293
0 | 0.3434 | 0.00496 | -0.0672 | 69.2339
0.5 | 0.4012 | 0.0049 | -0.0678 | 81.8776
1 | 0.4591 | 0.00481 | -0.0684 | 95.447
1.5 | 0.5162 | 0.00473 | -0.0689 | 109.1332
2 | 0.5734 | 0.00473 | -0.0694 | 121.2262
2.5 | 0.6314 | 0.00471 | -0.07 | 134.0552
3 | 0.6887 | 0.00475 | -0.0706 | 144.9895
3.5 | 0.7465 | 0.00477 | -0.0712 | 156.499
4 | 0.8033 | 0.00484 | -0.0717 | 165.9711
4.5 | 0.8584 | 0.005 | -0.0718 | 171.68
5 | 0.9138 | 0.00515 | -0.0721 | 177.4369
5.5 | 0.9675 | 0.00536 | -0.072 | 180.5037
6 | 1.013 | 0.00602 | -0.0705 | 168.2724
6.5 | 1.0492 | 0.00712 | -0.0674 | 147.3596
7 | 1.0838 | 0.00819 | -0.064 | 132.3321
8 | 1.1739 | 0.01026 | -0.0623 | 114.4152
8.5 | 1.1997 | 0.01112 | -0.0574 | 107.8867
9 | 1.2312 | 0.0121 | -0.0541 | 101.7521
9.5 | 1.2642 | 0.01319 | -0.0515 | 95.8453
10 | 1.2975 | 0.01441 | -0.0493 | 90.0416
10.5 | 1.329 | 0.01587 | -0.0472 | 83.7429
11 | 1.3591 | 0.01753 | -0.0453 | 77.5299
11.5 | 1.3879 | 0.01937 | -0.0434 | 71.652
12 | 1.4149 | 0.0214 | -0.0416 | 66.1168
12.5 | 1.4399 | 0.0236 | -0.0398 | 61.0127
13 | 1.4634 | 0.02593 | -0.0379 | 56.4366
13.5 | 1.4859 | 0.02837 | -0.0361 | 52.3757
14 | 1.5067 | 0.03104 | -0.0344 | 48.5406
14.5 | 1.5247 | 0.034 | -0.0327 | 44.8441
15 | 1.5459 | 0.03678 | -0.0314 | 42.031
15.5 | 1.5648 | 0.03983 | -0.0301 | 39.287
16 | 1.5804 | 0.04319 | -0.0287 | 36.5918
16.5 | 1.5932 | 0.04691 | -0.0274 | 33.9629
17 | 1.6084 | 0.05045 | -0.0264 | 31.8811
17.5 | 1.6239 | 0.05402 | -0.0255 | 30.0611
18 | 1.6366 | 0.05794 | -0.0248 | 28.2465
18.5 | 1.6464 | 0.06218 | -0.0241 | 26.478
19 | 1.6539 | 0.06675 | -0.0236 | 24.7775
19.5 | 1.6583 | 0.07174 | -0.0232 | 23.1154
20 | 1.6577 | 0.07732 | -0.023 | 21.4395

## 69. Re 4M Mach 0.25 (1)
BIGFOIL.COM POLAR EXPORT
GA 37A417
GA 37A417 |  |  |  | Cl Max: | 1.661 | at alpha= | 13.5 | deg
JavaFoil+Calcfoil stall+Eppler ext transition |  |  |  | L/D Max: | 147.488 | at alpha= | 6 | deg
Re: | 4000000 |  |  | Cd Min: | 0.00614 | at alpha= | -2 | deg
Mach: | 0.25 |  |  | Cl=0 at alpha= | -3.0078 | deg
|  |  |  | @ Cl=0.1, Cd= | 0.0061581
|  |  |  | @ Cl=0.4, Cd= | 0.00628
|  |  |  | @ Cl=0.6, Cd= | 0.0064952
alpha (deg) | Cl | Cd | Cm | Cl/Cd
-16 | -0.505 | 0.12377 | -0.017 | -4.076
-15.5 | -0.541 | 0.11612 | -0.018 | -4.662
-15 | -0.575 | 0.1059 | -0.019 | -5.428
-14.5 | -0.602 | 0.10023 | -0.02 | -6.01
-14 | -0.626 | 0.0928 | -0.021 | -6.75
-13.5 | -0.645 | 0.08605 | -0.023 | -7.5
-13 | -0.66 | 0.07898 | -0.024 | -8.355
-12.5 | -0.682 | 0.06358 | -0.029 | -10.719
-12 | -0.746 | 0.02809 | -0.037 | -26.552
-11.5 | -0.77 | 0.01906 | -0.041 | -40.383
-11 | -0.775 | 0.01529 | -0.043 | -50.679
-10.5 | -0.766 | 0.01375 | -0.044 | -55.754
-10 | -0.743 | 0.013 | -0.046 | -57.137
-9.5 | -0.711 | 0.01187 | -0.047 | -59.91
-9 | -0.675 | 0.01151 | -0.048 | -58.587
-8.5 | -0.633 | 0.01133 | -0.049 | -55.844
-8 | -0.587 | 0.01103 | -0.05 | -53.224
-7.5 | -0.536 | 0.01014 | -0.051 | -52.881
-7 | -0.483 | 0.0098 | -0.052 | -49.291
-6.5 | -0.428 | 0.00947 | -0.054 | -45.162
-6 | -0.37 | 0.00908 | -0.055 | -40.78
-5.5 | -0.311 | 0.00902 | -0.056 | -34.448
-5 | -0.25 | 0.00882 | -0.057 | -28.378
-4.5 | -0.188 | 0.00833 | -0.058 | -22.617
-4 | -0.126 | 0.0084 | -0.059 | -14.985
-3.5 | -0.063 | 0.00827 | -0.06 | -7.577
-3 | 0.001 | 0.00782 | -0.062 | 0.133
-2.5 | 0.065 | 0.00618 | -0.063 | 10.525
-2 | 0.129 | 0.00614 | -0.064 | 21.068
-1.5 | 0.194 | 0.00619 | -0.065 | 31.285
-1 | 0.258 | 0.00625 | -0.066 | 41.274
-0.5 | 0.322 | 0.00625 | -0.068 | 51.567
0 | 0.389 | 0.00628 | -0.069 | 61.998
0.5 | 0.454 | 0.00628 | -0.07 | 72.329
1 | 0.519 | 0.00637 | -0.071 | 81.474
1.5 | 0.583 | 0.00649 | -0.072 | 89.883
2 | 0.648 | 0.00651 | -0.073 | 99.486
2.5 | 0.713 | 0.00661 | -0.075 | 107.86
3 | 0.777 | 0.00674 | -0.076 | 115.337
3.5 | 0.842 | 0.00678 | -0.077 | 124.203
4 | 0.906 | 0.00716 | -0.078 | 126.459
4.5 | 0.966 | 0.00698 | -0.079 | 138.411
5 | 1.028 | 0.00709 | -0.08 | 145.075
5.5 | 1.091 | 0.00746 | -0.081 | 146.179
6 | 1.152 | 0.00781 | -0.083 | 147.488
6.5 | 1.211 | 0.00867 | -0.084 | 139.709
7 | 1.269 | 0.00996 | -0.085 | 127.497
7.5 | 1.326 | 0.01132 | -0.086 | 117.116
8 | 1.381 | 0.01328 | -0.087 | 103.925
8.5 | 1.4 | 0.01522 | -0.086 | 92.01
9 | 1.445 | 0.01622 | -0.087 | 89.092
9.5 | 1.485 | 0.01799 | -0.088 | 82.53
10 | 1.524 | 0.01917 | -0.088 | 79.514
10.5 | 1.56 | 0.02015 | -0.089 | 77.386
11 | 1.591 | 0.02151 | -0.09 | 73.949
11.5 | 1.616 | 0.02281 | -0.091 | 70.845
12 | 1.636 | 0.02424 | -0.092 | 67.479
12.5 | 1.65 | 0.02578 | -0.092 | 63.997
13 | 1.658 | 0.02738 | -0.093 | 60.568
13.5 | 1.661 | 0.0291 | -0.094 | 57.063
14 | 1.656 | 0.03098 | -0.094 | 53.458
14.5 | 1.646 | 0.033 | -0.095 | 49.872
15 | 1.628 | 0.03546 | -0.096 | 45.914
15.5 | 1.604 | 0.03781 | -0.096 | 42.414
16 | 1.573 | 0.04059 | -0.097 | 38.747
16.5 | 1.533 | 0.04366 | -0.097 | 35.111
17 | 1.471 | 0.04734 | -0.098 | 31.082
17.5 | 1.402 | 0.05177 | -0.098 | 27.076
18 | 1.325 | 0.05665 | -0.098 | 23.391
18.5 | 1.24 | 0.06367 | -0.098 | 19.468

## 70. Re 4M Mach 0.25 (2)
BIGFOIL.COM POLAR EXPORT
GA 37A417
GA 37A417 |  |  |  | Cl Max: | 1.6102 | at alpha= | 18.5 | deg
XFOIL ncrit=9 |  |  |  | L/D Max: | 182.091 | at alpha= | 5.5 | deg
Re: | 4000000 |  |  | Cd Min: | 0.20666 | at alpha= | -19 | deg
Mach: | 0.25 |  |  | Cl=0 at alpha= | -3.1065 | deg
|  |  |  | @ Cl=0.1, Cd= | 0.0063989
|  |  |  | @ Cl=0.4, Cd= | 0.00497
|  |  |  | @ Cl=0.6, Cd= | 0.00481
alpha (deg) | Cl | Cd | Cm | Cl/Cd
-19 | -0.5249 | 0.20666 | -0.0011 | -2.5399
-18.5 | -0.5187 | 0.1959 | -0.0064 | -2.6478
-18 | -0.6996 | 0.1402 | -0.033 | -4.99
-17.5 | -0.7886 | 0.11573 | -0.0471 | -6.8141
-16.5 | -0.9926 | 0.0678 | -0.0748 | -14.6401
-16 | -1.0462 | 0.05284 | -0.0846 | -19.7994
-15 | -1.0898 | 0.03472 | -0.0943 | -31.3882
-14.5 | -1.099 | 0.02853 | -0.0953 | -38.5209
-14 | -1.1078 | 0.02342 | -0.0933 | -47.3015
-13.5 | -1.0947 | 0.02046 | -0.0898 | -53.5044
-13 | -1.0687 | 0.01846 | -0.086 | -57.8927
-12.5 | -1.0359 | 0.01701 | -0.0821 | -60.8995
-12 | -0.9928 | 0.01575 | -0.0795 | -63.0349
-11.5 | -0.946 | 0.01466 | -0.0774 | -64.5293
-11 | -0.8964 | 0.0137 | -0.0755 | -65.4307
-10.5 | -0.8448 | 0.01287 | -0.074 | -65.641
-10 | -0.7913 | 0.01215 | -0.0727 | -65.1276
-9.5 | -0.7365 | 0.01156 | -0.0717 | -63.7111
-9 | -0.6833 | 0.01076 | -0.0705 | -63.5037
-8.5 | -0.6274 | 0.01024 | -0.0697 | -61.2695
-8 | -0.5703 | 0.00979 | -0.0692 | -58.2533
-7 | -0.4558 | 0.00897 | -0.0683 | -50.8138
-6.5 | -0.3979 | 0.00865 | -0.0681 | -46
-6 | -0.3396 | 0.00833 | -0.0679 | -40.7683
-5.5 | -0.2809 | 0.00806 | -0.068 | -34.8511
-5 | -0.2227 | 0.00782 | -0.0679 | -28.4783
-4.5 | -0.1635 | 0.00757 | -0.0681 | -21.5984
-4 | -0.1047 | 0.00736 | -0.0683 | -14.2255
-3.5 | -0.0462 | 0.00715 | -0.0684 | -6.4615
-3 | 0.0125 | 0.00688 | -0.0687 | 1.8169
-2.5 | 0.0705 | 0.00661 | -0.0688 | 10.6657
-2 | 0.1264 | 0.00621 | -0.0687 | 20.3543
-1.5 | 0.1811 | 0.00565 | -0.0684 | 32.0531
-1 | 0.236 | 0.00516 | -0.0682 | 45.7364
-0.5 | 0.295 | 0.00505 | -0.0686 | 58.4158
0 | 0.3548 | 0.00503 | -0.0692 | 70.5368
0.5 | 0.4151 | 0.00495 | -0.0698 | 83.8586
1 | 0.4747 | 0.00488 | -0.0704 | 97.2746
1.5 | 0.5336 | 0.00484 | -0.0708 | 110.2479
2 | 0.5936 | 0.00481 | -0.0715 | 123.4096
2.5 | 0.6531 | 0.00481 | -0.072 | 135.7796
3 | 0.7127 | 0.00483 | -0.0726 | 147.5569
3.5 | 0.7722 | 0.00488 | -0.0731 | 158.2377
4 | 0.8313 | 0.00494 | -0.0735 | 168.2794
4.5 | 0.8884 | 0.00512 | -0.0736 | 173.5156
5 | 0.9455 | 0.00528 | -0.0737 | 179.072
5.5 | 1.0015 | 0.0055 | -0.0735 | 182.0909
6 | 1.0461 | 0.00628 | -0.0713 | 166.5764
6.5 | 1.0809 | 0.00744 | -0.0675 | 145.2823
7 | 1.1119 | 0.00865 | -0.063 | 128.5434
7.5 | 1.1604 | 0.00986 | -0.0625 | 117.6876
8 | 1.1827 | 0.01098 | -0.0567 | 107.714
8.5 | 1.2116 | 0.01223 | -0.0527 | 99.0679
9 | 1.2428 | 0.01364 | -0.0497 | 91.1144
9.5 | 1.2755 | 0.01517 | -0.0472 | 84.0804
10 | 1.3065 | 0.01697 | -0.0449 | 76.9888
10.5 | 1.3353 | 0.01903 | -0.0427 | 70.1682
11 | 1.3632 | 0.02121 | -0.0405 | 64.2716
11.5 | 1.3885 | 0.02362 | -0.0383 | 58.7849
12 | 1.4119 | 0.02618 | -0.036 | 53.9305
12.5 | 1.4349 | 0.02882 | -0.0338 | 49.7883
13 | 1.4565 | 0.03168 | -0.0318 | 45.9754
13.5 | 1.4771 | 0.03471 | -0.0298 | 42.5555
14 | 1.4949 | 0.03805 | -0.0279 | 39.2878
14.5 | 1.5154 | 0.04125 | -0.0263 | 36.737
15 | 1.5333 | 0.04474 | -0.0247 | 34.2713
15.5 | 1.5485 | 0.04854 | -0.0231 | 31.9015
16 | 1.5588 | 0.05283 | -0.0216 | 29.506
16.5 | 1.5735 | 0.05685 | -0.0204 | 27.6781
17 | 1.5869 | 0.06107 | -0.0194 | 25.9849
17.5 | 1.5977 | 0.06557 | -0.0184 | 24.3663
18 | 1.6056 | 0.07051 | -0.0177 | 22.7712
18.5 | 1.6102 | 0.07584 | -0.0172 | 21.2315
19 | 1.6088 | 0.08193 | -0.017 | 19.6363
19.5 | 1.606 | 0.08838 | -0.0171 | 18.1715
20 | 1.6061 | 0.09454 | -0.0176 | 16.9886

## 71. Re 4M Mach 0.50 (1)
BIGFOIL.COM POLAR EXPORT
GA 37A417
GA 37A417 |  |  |  | Cl Max: | 1.495 | at alpha= | 9 | deg
JavaFoil+Calcfoil stall+Eppler ext transition |  |  |  | L/D Max: | 141.404 | at alpha= | 5.5 | deg
Re: | 4000000 |  |  | Cd Min: | 0.00641 | at alpha= | -2 | deg
Mach: | 0.5 |  |  | Cl=0 at alpha= | -3.007 | deg
|  |  |  | @ Cl=0.1, Cd= | 0.0066951
|  |  |  | @ Cl=0.4, Cd= | 0.0065313
|  |  |  | @ Cl=0.6, Cd= | 0.0067706
alpha (deg) | Cl | Cd | Cm | Cl/Cd
-20 | -0.972 | 0.16543 | -0.017 | -5.873
-19.5 | -0.944 | 0.16123 | -0.018 | -5.853
-19 | -0.916 | 0.15826 | -0.018 | -5.786
-18.5 | -0.888 | 0.1493 | -0.019 | -5.947
-18 | -0.86 | 0.1453 | -0.019 | -5.919
-17.5 | -0.834 | 0.14549 | -0.02 | -5.731
-17 | -0.806 | 0.13723 | -0.021 | -5.87
-16.5 | -0.777 | 0.13233 | -0.021 | -5.868
-16 | -0.747 | 0.12757 | -0.021 | -5.856
-15.5 | -0.718 | 0.1215 | -0.021 | -5.91
-15 | -0.689 | 0.11593 | -0.022 | -5.945
-14.5 | -0.661 | 0.1142 | -0.022 | -5.786
-14 | -0.632 | 0.109 | -0.023 | -5.801
-13.5 | -0.604 | 0.10613 | -0.023 | -5.69
-13 | -0.575 | 0.10023 | -0.024 | -5.74
-12.5 | -0.547 | 0.09849 | -0.024 | -5.555
-12 | -0.516 | 0.09252 | -0.022 | -5.582
-11.5 | -0.488 | 0.08995 | -0.023 | -5.425
-11 | -0.46 | 0.08642 | -0.023 | -5.318
-10.5 | -0.432 | 0.07073 | -0.026 | -6.114
-10 | -0.404 | 0.06478 | -0.027 | -6.239
-9.5 | -0.374 | 0.06552 | -0.025 | -5.71
-9 | -0.348 | 0.05718 | -0.03 | -6.088
-8.5 | -0.377 | 0.016 | -0.053 | -23.577
-8 | -0.289 | 0.05244 | -0.03 | -5.517
-7.5 | -0.483 | 0.01284 | -0.057 | -37.656
-7 | -0.482 | 0.01201 | -0.059 | -40.129
-6.5 | -0.446 | 0.01087 | -0.06 | -41.048
-6 | -0.396 | 0.01021 | -0.061 | -38.807
-5.5 | -0.338 | 0.00974 | -0.062 | -34.675
-5 | -0.275 | 0.00929 | -0.064 | -29.577
-4.5 | -0.208 | 0.00888 | -0.065 | -23.444
-4 | -0.14 | 0.00857 | -0.066 | -16.296
-3.5 | -0.07 | 0.00834 | -0.068 | -8.36
-3 | 0.001 | 0.00856 | -0.069 | 0.136
-2.5 | 0.073 | 0.00687 | -0.07 | 10.571
-2 | 0.144 | 0.00641 | -0.072 | 22.531
-1.5 | 0.217 | 0.00643 | -0.073 | 33.65
-1 | 0.288 | 0.00647 | -0.074 | 44.598
-0.5 | 0.36 | 0.00651 | -0.075 | 55.337
0 | 0.435 | 0.00655 | -0.077 | 66.473
0.5 | 0.508 | 0.00666 | -0.078 | 76.187
1 | 0.58 | 0.00674 | -0.079 | 85.993
1.5 | 0.652 | 0.00685 | -0.081 | 95.148
2 | 0.724 | 0.00696 | -0.082 | 104.027
2.5 | 0.797 | 0.00709 | -0.083 | 112.395
3 | 0.869 | 0.00722 | -0.085 | 120.373
3.5 | 0.941 | 0.00735 | -0.086 | 127.966
4 | 1.013 | 0.00749 | -0.087 | 135.181
4.5 | 1.077 | 0.00764 | -0.088 | 141.026
5 | 1.146 | 0.00812 | -0.09 | 141.252
5.5 | 1.215 | 0.00859 | -0.091 | 141.404
6 | 1.281 | 0.01005 | -0.092 | 127.465
6.5 | 1.316 | 0.0124 | -0.092 | 106.109
7 | 1.36 | 0.01644 | -0.092 | 82.717
7.5 | 1.406 | 0.01811 | -0.093 | 77.62
8 | 1.447 | 0.0196 | -0.094 | 73.809
8.5 | 1.476 | 0.02228 | -0.094 | 66.239
9 | 1.495 | 0.02412 | -0.095 | 61.974
9.5 | 1.492 | 0.02615 | -0.096 | 57.067
10 | 1.454 | 0.02857 | -0.097 | 50.882
10.5 | 1.321 | 0.03134 | -0.097 | 42.141
11 | 0.941 | 0.03552 | -0.098 | 26.506
11.5 | 0.973 | 0.03714 | -0.099 | 26.188
12 | 0.864 | 0.09184 | -0.058 | 9.412
12.5 | 0.888 | 0.09503 | -0.052 | 9.341
13 | 0.931 | 0.09788 | -0.068 | 9.509
13.5 | 0.965 | 0.10401 | -0.072 | 9.282
14 | 0.977 | 0.11372 | -0.061 | 8.588

## 72. Re 4M Mach 0.50 (2)
BIGFOIL.COM POLAR EXPORT
GA 37A417
GA 37A417 |  |  |  | Cl Max: | 1.4344 | at alpha= | 14.5 | deg
XFOIL ncrit=9 |  |  |  | L/D Max: | 185.417 | at alpha= | 5 | deg
Re: | 4000000 |  |  | Cd Min: | 0.24706 | at alpha= | -20 | deg
Mach: | 0.5 |  |  | Cl=0 at alpha= | -3.1402 | deg
|  |  |  | @ Cl=0.1, Cd= | 0.0069933
|  |  |  | @ Cl=0.4, Cd= | 0.005311
|  |  |  | @ Cl=0.6, Cd= | 0.0052482
alpha (deg) | Cl | Cd | Cm | Cl/Cd
-20 | -0.5669 | 0.24706 | 0.0104 | -2.2946
-19 | -0.5279 | 0.2312 | 0.0017 | -2.2833
-18.5 | -0.5066 | 0.22289 | -0.0034 | -2.2729
-18 | -0.4871 | 0.21365 | -0.0085 | -2.2799
-17.5 | -0.4688 | 0.20452 | -0.0136 | -2.2922
-16.5 | -0.4289 | 0.18886 | -0.0229 | -2.271
-16 | -0.4076 | 0.18168 | -0.0272 | -2.2435
-15.5 | -0.3893 | 0.17366 | -0.0316 | -2.2417
-15 | -0.373 | 0.16535 | -0.036 | -2.2558
-14.5 | -0.3608 | 0.15613 | -0.0406 | -2.3109
-14 | -0.3523 | 0.14637 | -0.0453 | -2.4069
-13.5 | -0.3503 | 0.13583 | -0.0502 | -2.579
-12.5 | -0.3381 | 0.11799 | -0.0591 | -2.8655
-12 | -0.342 | 0.10772 | -0.0642 | -3.1749
-11.5 | -0.3607 | 0.09557 | -0.0706 | -3.7742
-11 | -0.3915 | 0.08219 | -0.0784 | -4.7634
-10.5 | -0.4253 | 0.06836 | -0.0873 | -6.2215
-10 | -0.4586 | 0.05251 | -0.0993 | -8.7336
-9.5 | -0.4939 | 0.04019 | -0.1096 | -12.2891
-9 | -0.5293 | 0.03083 | -0.1142 | -17.1683
-8.5 | -0.5557 | 0.02415 | -0.1113 | -23.0104
-8 | -0.5679 | 0.01868 | -0.1039 | -30.4015
-7.5 | -0.5503 | 0.01411 | -0.0972 | -39.0007
-7 | -0.5069 | 0.0116 | -0.0919 | -43.6983
-6.5 | -0.4489 | 0.01034 | -0.0882 | -43.4139
-6 | -0.3859 | 0.00949 | -0.0854 | -40.6639
-5.5 | -0.319 | 0.00894 | -0.0836 | -35.6823
-5 | -0.252 | 0.00851 | -0.0821 | -29.6122
-4.5 | -0.184 | 0.00816 | -0.0811 | -22.549
-4 | -0.116 | 0.00786 | -0.0804 | -14.7583
-3.5 | -0.0485 | 0.00761 | -0.0799 | -6.3732
-3 | 0.0189 | 0.00736 | -0.0795 | 2.5679
-2.5 | 0.0858 | 0.00707 | -0.0793 | 12.1358
-2 | 0.1506 | 0.00672 | -0.0789 | 22.4107
-1.5 | 0.2118 | 0.0062 | -0.0781 | 34.1613
-1 | 0.2711 | 0.00547 | -0.0771 | 49.5612
-0.5 | 0.3383 | 0.00532 | -0.0773 | 63.5902
0 | 0.4067 | 0.00531 | -0.0778 | 76.5913
0.5 | 0.4751 | 0.00529 | -0.0783 | 89.811
1 | 0.5441 | 0.00524 | -0.0789 | 103.8359
1.5 | 0.6127 | 0.00525 | -0.0794 | 116.7048
2 | 0.6806 | 0.00529 | -0.0798 | 128.6578
2.5 | 0.7502 | 0.00527 | -0.0803 | 142.3529
3 | 0.8182 | 0.00533 | -0.0805 | 153.5084
3.5 | 0.8874 | 0.00537 | -0.0808 | 165.2514
4 | 0.9551 | 0.0055 | -0.0807 | 173.6545
4.5 | 1.0224 | 0.00565 | -0.0804 | 180.9558
5 | 1.0884 | 0.00587 | -0.0796 | 185.4174
5.5 | 1.1504 | 0.00624 | -0.0781 | 184.359
6 | 1.1839 | 0.00745 | -0.0718 | 158.9128
6.5 | 1.1925 | 0.00917 | -0.0618 | 130.0436
7 | 1.2056 | 0.01183 | -0.055 | 101.9104
7.5 | 1.2093 | 0.01555 | -0.0487 | 77.7685
8.5 | 1.2364 | 0.02281 | -0.0398 | 54.2043
9 | 1.255 | 0.02622 | -0.0358 | 47.8642
9.5 | 1.2748 | 0.02967 | -0.0322 | 42.966
10 | 1.296 | 0.0332 | -0.0288 | 39.0361
10.5 | 1.3141 | 0.03707 | -0.0255 | 35.4492
11 | 1.3348 | 0.04091 | -0.0224 | 32.6277
11.5 | 1.355 | 0.0449 | -0.0195 | 30.1782
12 | 1.3757 | 0.04899 | -0.0167 | 28.0812
12.5 | 1.3939 | 0.05339 | -0.014 | 26.1079
13 | 1.4113 | 0.058 | -0.0115 | 24.3328
13.5 | 1.4247 | 0.06309 | -0.0091 | 22.582
14 | 1.4327 | 0.06875 | -0.007 | 20.8393
14.5 | 1.4344 | 0.07518 | -0.0053 | 19.0795
15 | 1.4305 | 0.08229 | -0.0041 | 17.3836
15.5 | 1.4205 | 0.09029 | -0.0037 | 15.7326
16 | 1.4039 | 0.09914 | -0.0042 | 14.1608
16.5 | 1.3835 | 0.10882 | -0.0058 | 12.7137
17 | 1.3595 | 0.11924 | -0.0087 | 11.4014
17.5 | 1.3345 | 0.13037 | -0.0129 | 10.2363
18 | 1.3095 | 0.14195 | -0.0183 | 9.2251
18.5 | 1.2866 | 0.15395 | -0.0249 | 8.3573
19 | 1.2613 | 0.16691 | -0.033 | 7.5568
19.5 | 1.2363 | 0.18037 | -0.0419 | 6.8542

## 73. Re 5M Mach 0.00 (1)
BIGFOIL.COM POLAR EXPORT
GA 37A417
GA 37A417 |  |  |  | Cl Max: | 1.743 | at alpha= | 15.5 | deg
JavaFoil+Calcfoil stall+Eppler ext transition |  |  |  | L/D Max: | 146.026 | at alpha= | 5.5 | deg
Re: | 5000000 |  |  | Cd Min: | 0.00588 | at alpha= | -2 | deg
Mach: | 0 |  |  | Cl=0 at alpha= | -3.0081 | deg
|  |  |  | @ Cl=0.1, Cd= | 0.0060655
|  |  |  | @ Cl=0.4, Cd= | 0.0060319
|  |  |  | @ Cl=0.6, Cd= | 0.0062413
alpha (deg) | Cl | Cd | Cm | Cl/Cd
-18 | -0.748 | 0.12618 | -0.017 | -5.93
-17.5 | -0.759 | 0.12077 | -0.018 | -6.283
-17 | -0.771 | 0.11145 | -0.019 | -6.913
-16.5 | -0.781 | 0.10332 | -0.02 | -7.555
-16 | -0.791 | 0.09393 | -0.022 | -8.416
-15.5 | -0.804 | 0.08073 | -0.024 | -9.96
-15 | -0.826 | 0.06151 | -0.027 | -13.435
-14.5 | -0.849 | 0.04481 | -0.03 | -18.958
-14 | -0.867 | 0.03226 | -0.032 | -26.881
-13.5 | -0.885 | 0.02222 | -0.035 | -39.846
-13 | -0.887 | 0.01815 | -0.037 | -48.867
-12.5 | -0.883 | 0.01581 | -0.038 | -55.821
-12 | -0.869 | 0.01449 | -0.04 | -59.959
-11.5 | -0.854 | 0.01285 | -0.041 | -66.413
-11 | -0.825 | 0.01271 | -0.042 | -64.917
-10.5 | -0.792 | 0.01214 | -0.043 | -65.258
-10 | -0.756 | 0.01128 | -0.044 | -67.05
-9.5 | -0.717 | 0.01131 | -0.045 | -63.341
-9 | -0.674 | 0.01089 | -0.046 | -61.879
-8.5 | -0.628 | 0.01 | -0.048 | -62.755
-8 | -0.579 | 0.00965 | -0.049 | -59.987
-7.5 | -0.527 | 0.00951 | -0.05 | -55.391
-7 | -0.473 | 0.00918 | -0.051 | -51.529
-6.5 | -0.417 | 0.00889 | -0.052 | -46.981
-6 | -0.361 | 0.00853 | -0.053 | -42.267
-5.5 | -0.302 | 0.00832 | -0.054 | -36.329
-5 | -0.243 | 0.00814 | -0.055 | -29.84
-4.5 | -0.183 | 0.00789 | -0.056 | -23.169
-4 | -0.122 | 0.00806 | -0.057 | -15.14
-3.5 | -0.061 | 0.00784 | -0.059 | -7.744
-3 | 0.001 | 0.00753 | -0.06 | 0.134
-2.5 | 0.063 | 0.00634 | -0.061 | 9.945
-2 | 0.125 | 0.00588 | -0.062 | 21.305
-1.5 | 0.188 | 0.00593 | -0.063 | 31.661
-1 | 0.25 | 0.00598 | -0.064 | 41.79
-0.5 | 0.312 | 0.00598 | -0.065 | 52.222
0 | 0.377 | 0.00601 | -0.067 | 62.693
0.5 | 0.44 | 0.00607 | -0.068 | 72.392
1 | 0.502 | 0.00615 | -0.069 | 81.629
1.5 | 0.565 | 0.00623 | -0.07 | 90.623
2 | 0.627 | 0.00625 | -0.071 | 100.455
2.5 | 0.69 | 0.00638 | -0.072 | 108.085
3 | 0.752 | 0.00644 | -0.073 | 116.922
3.5 | 0.815 | 0.00647 | -0.074 | 125.979
4 | 0.877 | 0.00681 | -0.076 | 128.895
4.5 | 0.935 | 0.00695 | -0.077 | 134.593
5 | 0.996 | 0.00696 | -0.078 | 143.132
5.5 | 1.057 | 0.00724 | -0.079 | 146.026
6 | 1.117 | 0.00817 | -0.08 | 136.587
6.5 | 1.175 | 0.00883 | -0.081 | 133.009
7 | 1.232 | 0.0096 | -0.082 | 128.329
7.5 | 1.288 | 0.01128 | -0.083 | 114.145
8 | 1.342 | 0.01223 | -0.084 | 109.725
8.5 | 1.395 | 0.01299 | -0.086 | 107.395
9 | 1.446 | 0.01359 | -0.087 | 106.412
9.5 | 1.462 | 0.01566 | -0.086 | 93.368
10 | 1.504 | 0.01681 | -0.086 | 89.461
10.5 | 1.544 | 0.01768 | -0.087 | 87.308
11 | 1.581 | 0.01847 | -0.088 | 85.567
11.5 | 1.613 | 0.01948 | -0.089 | 82.845
12 | 1.643 | 0.02061 | -0.089 | 79.698
12.5 | 1.668 | 0.02178 | -0.09 | 76.575
13 | 1.69 | 0.02307 | -0.091 | 73.258
13.5 | 1.708 | 0.02435 | -0.092 | 70.156
14 | 1.723 | 0.02581 | -0.092 | 66.746
14.5 | 1.733 | 0.02728 | -0.093 | 63.535
15 | 1.74 | 0.02907 | -0.094 | 59.851
15.5 | 1.743 | 0.03073 | -0.094 | 56.727
16 | 1.743 | 0.03256 | -0.095 | 53.522
16.5 | 1.737 | 0.03467 | -0.096 | 50.109
17 | 1.72 | 0.03681 | -0.096 | 46.733
17.5 | 1.699 | 0.03908 | -0.097 | 43.467
18 | 1.674 | 0.04144 | -0.098 | 40.39
18.5 | 1.644 | 0.04409 | -0.098 | 37.293
19 | 1.612 | 0.04685 | -0.099 | 34.42
19.5 | 1.576 | 0.05051 | -0.099 | 31.21
20 | 1.538 | 0.05449 | -0.099 | 28.224

## 74. Re 5M Mach 0.00 (2)
BIGFOIL.COM POLAR EXPORT
GA 37A417
GA 37A417 |  |  |  | Cl Max: | 1.7035 | at alpha= | 20 | deg
XFOIL ncrit=9 |  |  |  | L/D Max: | 179.802 | at alpha= | 5 | deg
Re: | 5000000 |  |  | Cd Min: | 0.07021 | at alpha= | 20 | deg
Mach: | 0 |  |  | Cl=0 at alpha= | -3.0991 | deg
|  |  |  | @ Cl=0.1, Cd= | 0.0060918
|  |  |  | @ Cl=0.4, Cd= | 0.0046812
|  |  |  | @ Cl=0.6, Cd= | 0.0045395
alpha (deg) | Cl | Cd | Cm | Cl/Cd
-20 | -1.4208 | 0.04518 | -0.0784 | -31.4475
-19.5 | -1.4255 | 0.039 | -0.0808 | -36.5513
-19 | -1.4217 | 0.03409 | -0.0822 | -41.7043
-18.5 | -1.412 | 0.03007 | -0.0828 | -46.9571
-18 | -1.3961 | 0.02687 | -0.0827 | -51.9576
-17.5 | -1.3758 | 0.0243 | -0.0821 | -56.6173
-17 | -1.3539 | 0.02249 | -0.0803 | -60.2001
-16.5 | -1.3275 | 0.02091 | -0.0787 | -63.4864
-16 | -1.2988 | 0.01951 | -0.0767 | -66.571
-15.5 | -1.267 | 0.01835 | -0.0746 | -69.0463
-14.5 | -1.1965 | 0.01648 | -0.0701 | -72.6032
-14 | -1.1572 | 0.01543 | -0.0684 | -74.9968
-13.5 | -1.1159 | 0.0144 | -0.0668 | -77.4931
-13 | -1.0705 | 0.01357 | -0.0658 | -78.8873
-12.5 | -1.0227 | 0.01291 | -0.065 | -79.2177
-12 | -0.9731 | 0.01232 | -0.0644 | -78.9854
-11.5 | -0.9224 | 0.0118 | -0.064 | -78.1695
-11 | -0.8708 | 0.01131 | -0.0637 | -76.9938
-10.5 | -0.8184 | 0.01087 | -0.0635 | -75.2898
-10 | -0.7653 | 0.01048 | -0.0633 | -73.0248
-9.5 | -0.7124 | 0.01002 | -0.0632 | -71.0978
-9 | -0.6594 | 0.00957 | -0.063 | -68.9028
-8.5 | -0.6052 | 0.0092 | -0.063 | -65.7826
-8 | -0.5503 | 0.0089 | -0.0631 | -61.8315
-7.5 | -0.495 | 0.0086 | -0.0632 | -57.5581
-7 | -0.44 | 0.00828 | -0.0633 | -53.1401
-6.5 | -0.3841 | 0.00804 | -0.0636 | -47.7736
-6 | -0.3282 | 0.00776 | -0.0638 | -42.2938
-5.5 | -0.272 | 0.00755 | -0.0641 | -36.0265
-5 | -0.2154 | 0.00735 | -0.0645 | -29.3061
-4.5 | -0.1586 | 0.00714 | -0.0648 | -22.2129
-4 | -0.1021 | 0.00696 | -0.0652 | -14.6695
-3.5 | -0.0453 | 0.00676 | -0.0656 | -6.7012
-3 | 0.0112 | 0.00652 | -0.066 | 1.7178
-2.5 | 0.0674 | 0.0063 | -0.0663 | 10.6984
-2 | 0.1222 | 0.00595 | -0.0664 | 20.5378
-1 | 0.2291 | 0.00498 | -0.0662 | 46.004
-0.5 | 0.2849 | 0.00481 | -0.0665 | 59.2308
0 | 0.3431 | 0.00475 | -0.0672 | 72.2316
0.5 | 0.401 | 0.00468 | -0.0679 | 85.6838
1 | 0.4586 | 0.00464 | -0.0685 | 98.8362
1.5 | 0.5155 | 0.00459 | -0.069 | 112.3094
2 | 0.5728 | 0.00453 | -0.0696 | 126.4459
2.5 | 0.6299 | 0.00455 | -0.0701 | 138.4396
3 | 0.6874 | 0.00454 | -0.0708 | 151.4097
3.5 | 0.7444 | 0.0046 | -0.0714 | 161.8261
4 | 0.8004 | 0.0047 | -0.0718 | 170.2979
4.5 | 0.8552 | 0.00489 | -0.072 | 174.8875
5 | 0.9098 | 0.00506 | -0.0722 | 179.8024
5.5 | 0.96 | 0.0055 | -0.0717 | 174.5455
6 | 1.0018 | 0.0064 | -0.0697 | 156.5312
7 | 1.0796 | 0.0082 | -0.0647 | 131.6585
7.5 | 1.1189 | 0.009 | -0.0623 | 124.3222
8.5 | 1.2042 | 0.01065 | -0.0596 | 113.0704
9 | 1.2378 | 0.01144 | -0.0565 | 108.1993
9.5 | 1.272 | 0.01236 | -0.0539 | 102.9126
10 | 1.3055 | 0.01344 | -0.0515 | 97.1354
10.5 | 1.3386 | 0.01466 | -0.0495 | 91.3097
11 | 1.3704 | 0.01608 | -0.0476 | 85.2239
11.5 | 1.4006 | 0.01771 | -0.0458 | 79.0853
12 | 1.4296 | 0.01948 | -0.044 | 73.3881
12.5 | 1.4578 | 0.02138 | -0.0424 | 68.1852
13 | 1.483 | 0.0235 | -0.0407 | 63.1064
13.5 | 1.5073 | 0.02572 | -0.039 | 58.6042
14 | 1.5287 | 0.02818 | -0.0372 | 54.2477
14.5 | 1.552 | 0.03058 | -0.0357 | 50.7521
15 | 1.5724 | 0.03327 | -0.0342 | 47.2618
15.5 | 1.5897 | 0.03628 | -0.0327 | 43.8175
16 | 1.6062 | 0.03947 | -0.0313 | 40.6942
16.5 | 1.6253 | 0.04244 | -0.0302 | 38.2964
17 | 1.6421 | 0.04571 | -0.0292 | 35.9243
17.5 | 1.6566 | 0.04925 | -0.0282 | 33.6365
18 | 1.6685 | 0.05305 | -0.0273 | 31.4515
18.5 | 1.6781 | 0.05718 | -0.0265 | 29.3477
19 | 1.6843 | 0.06168 | -0.0257 | 27.3071
19.5 | 1.6942 | 0.06588 | -0.0253 | 25.7165
20 | 1.7035 | 0.07021 | -0.025 | 24.2629

## 75. Re 5M Mach 0.10 (1)
BIGFOIL.COM POLAR EXPORT
GA 37A417
GA 37A417 |  |  |  | Cl Max: | 1.729 | at alpha= | 15 | deg
JavaFoil+Calcfoil stall+Eppler ext transition |  |  |  | L/D Max: | 146.256 | at alpha= | 5.5 | deg
Re: | 5000000 |  |  | Cd Min: | 0.00592 | at alpha= | -1.5 | deg
Mach: | 0.1 |  |  | Cl=0 at alpha= | -3.0081 | deg
|  |  |  | @ Cl=0.1, Cd= | 0.006134
|  |  |  | @ Cl=0.4, Cd= | 0.0060367
|  |  |  | @ Cl=0.6, Cd= | 0.0062656
alpha (deg) | Cl | Cd | Cm | Cl/Cd
-17.5 | -0.721 | 0.12324 | -0.018 | -5.851
-17 | -0.733 | 0.11683 | -0.018 | -6.276
-16.5 | -0.746 | 0.10796 | -0.02 | -6.914
-16 | -0.757 | 0.10078 | -0.021 | -7.51
-15.5 | -0.77 | 0.08927 | -0.023 | -8.628
-15 | -0.783 | 0.07719 | -0.025 | -10.146
-14.5 | -0.799 | 0.06341 | -0.028 | -12.602
-14 | -0.834 | 0.03973 | -0.032 | -20.996
-13.5 | -0.861 | 0.02543 | -0.035 | -33.844
-13 | -0.869 | 0.01969 | -0.036 | -44.122
-12.5 | -0.87 | 0.0164 | -0.038 | -53.077
-12 | -0.86 | 0.01485 | -0.04 | -57.885
-11.5 | -0.848 | 0.01306 | -0.041 | -64.952
-11 | -0.821 | 0.01288 | -0.042 | -63.793
-10.5 | -0.79 | 0.01229 | -0.043 | -64.291
-10 | -0.755 | 0.01137 | -0.045 | -66.406
-9.5 | -0.717 | 0.01133 | -0.046 | -63.223
-9 | -0.674 | 0.01099 | -0.047 | -61.343
-8.5 | -0.629 | 0.01006 | -0.048 | -62.526
-8 | -0.58 | 0.00973 | -0.049 | -59.605
-7.5 | -0.528 | 0.00958 | -0.05 | -55.145
-7 | -0.475 | 0.00928 | -0.051 | -51.147
-6.5 | -0.419 | 0.00894 | -0.052 | -46.86
-6 | -0.362 | 0.00862 | -0.053 | -41.994
-5.5 | -0.304 | 0.00838 | -0.054 | -36.221
-5 | -0.244 | 0.00815 | -0.056 | -29.977
-4.5 | -0.184 | 0.00794 | -0.057 | -23.132
-4 | -0.123 | 0.00805 | -0.058 | -15.242
-3.5 | -0.061 | 0.00789 | -0.059 | -7.737
-3 | 0.001 | 0.00748 | -0.06 | 0.136
-2.5 | 0.063 | 0.00641 | -0.061 | 9.884
-2 | 0.126 | 0.00594 | -0.062 | 21.197
-1.5 | 0.189 | 0.00592 | -0.063 | 31.872
-1 | 0.251 | 0.00597 | -0.065 | 42.043
-0.5 | 0.314 | 0.00603 | -0.066 | 52.024
0 | 0.379 | 0.00601 | -0.067 | 62.994
0.5 | 0.442 | 0.00609 | -0.068 | 72.506
1 | 0.505 | 0.00615 | -0.069 | 82.016
1.5 | 0.568 | 0.00623 | -0.07 | 91.102
2 | 0.631 | 0.0063 | -0.071 | 100.113
2.5 | 0.693 | 0.00632 | -0.073 | 109.681
3 | 0.756 | 0.00646 | -0.074 | 117.021
3.5 | 0.819 | 0.00653 | -0.075 | 125.443
4 | 0.882 | 0.00683 | -0.076 | 129.022
4.5 | 0.94 | 0.00694 | -0.077 | 135.476
5 | 1.001 | 0.00701 | -0.078 | 142.876
5.5 | 1.062 | 0.00726 | -0.079 | 146.256
6 | 1.122 | 0.00825 | -0.08 | 136.039
6.5 | 1.18 | 0.0089 | -0.082 | 132.59
7 | 1.238 | 0.00971 | -0.083 | 127.462
7.5 | 1.294 | 0.01141 | -0.084 | 113.379
8 | 1.348 | 0.01234 | -0.085 | 109.234
8.5 | 1.401 | 0.01309 | -0.086 | 106.983
9 | 1.452 | 0.01373 | -0.087 | 105.722
9.5 | 1.467 | 0.01588 | -0.086 | 92.368
10 | 1.508 | 0.01704 | -0.087 | 88.5
10.5 | 1.547 | 0.01792 | -0.088 | 86.344
11 | 1.583 | 0.01875 | -0.088 | 84.462
11.5 | 1.615 | 0.01983 | -0.089 | 81.46
12 | 1.643 | 0.02101 | -0.09 | 78.203
12.5 | 1.667 | 0.02225 | -0.091 | 74.943
13 | 1.688 | 0.02349 | -0.091 | 71.842
13.5 | 1.704 | 0.02482 | -0.092 | 68.679
14 | 1.717 | 0.02634 | -0.093 | 65.182
14.5 | 1.725 | 0.02786 | -0.093 | 61.922
15 | 1.729 | 0.02973 | -0.094 | 58.15
15.5 | 1.728 | 0.03161 | -0.095 | 54.673
16 | 1.725 | 0.0333 | -0.095 | 51.812
16.5 | 1.717 | 0.03555 | -0.096 | 48.293
17 | 1.695 | 0.03778 | -0.097 | 44.857
17.5 | 1.668 | 0.04013 | -0.097 | 41.579
18 | 1.638 | 0.0426 | -0.098 | 38.45
18.5 | 1.604 | 0.04553 | -0.098 | 35.231
19 | 1.565 | 0.04915 | -0.099 | 31.847
19.5 | 1.524 | 0.05284 | -0.099 | 28.842
20 | 1.481 | 0.05656 | -0.099 | 26.182

## 76. Re 5M Mach 0.10 (2)
BIGFOIL.COM POLAR EXPORT
GA 37A417
GA 37A417 |  |  |  | Cl Max: | 1.6977 | at alpha= | 20 | deg
XFOIL ncrit=9 |  |  |  | L/D Max: | 180.236 | at alpha= | 5 | deg
Re: | 5000000 |  |  | Cd Min: | 0.07294 | at alpha= | 20 | deg
Mach: | 0.1 |  |  | Cl=0 at alpha= | -3.1004 | deg
|  |  |  | @ Cl=0.1, Cd= | 0.0061213
|  |  |  | @ Cl=0.4, Cd= | 0.0046942
|  |  |  | @ Cl=0.6, Cd= | 0.0045541
alpha (deg) | Cl | Cd | Cm | Cl/Cd
-20 | -1.3612 | 0.05508 | -0.0764 | -24.7131
-19.5 | -1.3812 | 0.04645 | -0.0805 | -29.7352
-19 | -1.3889 | 0.03974 | -0.0833 | -34.9497
-18.5 | -1.3879 | 0.03437 | -0.0849 | -40.3811
-18 | -1.3787 | 0.03016 | -0.0856 | -45.7129
-17.5 | -1.3635 | 0.02681 | -0.0855 | -50.8579
-17 | -1.3452 | 0.02442 | -0.0841 | -55.086
-16.5 | -1.3218 | 0.02242 | -0.0826 | -58.9563
-16 | -1.2956 | 0.02069 | -0.0807 | -62.6196
-15.5 | -1.2659 | 0.01928 | -0.0785 | -65.6587
-14.5 | -1.1977 | 0.01704 | -0.0738 | -70.2876
-14 | -1.1592 | 0.01618 | -0.0716 | -71.644
-13.5 | -1.1198 | 0.015 | -0.0696 | -74.6533
-13 | -1.0763 | 0.01399 | -0.0681 | -76.9335
-12.5 | -1.0292 | 0.01322 | -0.067 | -77.8517
-12 | -0.9797 | 0.01256 | -0.0662 | -78.0016
-11.5 | -0.9289 | 0.012 | -0.0656 | -77.4083
-11 | -0.877 | 0.01148 | -0.0651 | -76.3937
-10.5 | -0.8243 | 0.01101 | -0.0648 | -74.8683
-10 | -0.7708 | 0.01059 | -0.0645 | -72.7856
-9.5 | -0.7167 | 0.01019 | -0.0643 | -70.3337
-9 | -0.6638 | 0.00967 | -0.064 | -68.6453
-8.5 | -0.6093 | 0.00927 | -0.0639 | -65.7282
-8 | -0.5541 | 0.00895 | -0.0639 | -61.9106
-7.5 | -0.4981 | 0.00867 | -0.064 | -57.451
-7 | -0.4428 | 0.00832 | -0.064 | -53.2212
-6.5 | -0.3866 | 0.00807 | -0.0642 | -47.9058
-6 | -0.3302 | 0.00779 | -0.0644 | -42.3877
-5.5 | -0.2736 | 0.00758 | -0.0646 | -36.095
-5 | -0.2166 | 0.00737 | -0.065 | -29.3894
-4.5 | -0.1596 | 0.00716 | -0.0653 | -22.2905
-4 | -0.1026 | 0.00698 | -0.0656 | -14.6991
-3.5 | -0.0454 | 0.00677 | -0.066 | -6.7061
-3 | 0.0114 | 0.00653 | -0.0664 | 1.7458
-2.5 | 0.068 | 0.00633 | -0.0667 | 10.7425
-2 | 0.1232 | 0.00597 | -0.0668 | 20.6365
-1.5 | 0.1776 | 0.0055 | -0.0668 | 32.2909
-0.5 | 0.2866 | 0.00482 | -0.0669 | 59.4606
0 | 0.3452 | 0.00476 | -0.0676 | 72.521
0.5 | 0.4035 | 0.00469 | -0.0682 | 86.0341
1 | 0.4614 | 0.00466 | -0.0689 | 99.0129
1.5 | 0.5187 | 0.0046 | -0.0694 | 112.7609
2 | 0.5765 | 0.00455 | -0.07 | 126.7033
2.5 | 0.6339 | 0.00456 | -0.0705 | 139.0132
3 | 0.6917 | 0.00456 | -0.0712 | 151.6886
3.5 | 0.7492 | 0.00462 | -0.0717 | 162.1645
4 | 0.8056 | 0.00472 | -0.0722 | 170.678
4.5 | 0.8607 | 0.00491 | -0.0723 | 175.2953
5 | 0.9156 | 0.00508 | -0.0725 | 180.2362
5.5 | 0.9662 | 0.00553 | -0.0719 | 174.7197
6 | 1.0077 | 0.00644 | -0.0698 | 156.4752
6.5 | 1.0462 | 0.00745 | -0.0672 | 140.4295
7 | 1.0848 | 0.00829 | -0.0645 | 130.8565
7.5 | 1.1242 | 0.00911 | -0.0621 | 123.4029
8 | 1.177 | 0.01004 | -0.0628 | 117.2311
8.5 | 1.2065 | 0.01079 | -0.0586 | 111.8165
9 | 1.2399 | 0.01165 | -0.0555 | 106.4292
9.5 | 1.2742 | 0.01263 | -0.0529 | 100.8868
10 | 1.3082 | 0.01376 | -0.0507 | 95.0727
10.5 | 1.341 | 0.01508 | -0.0486 | 88.9257
11 | 1.3724 | 0.01661 | -0.0467 | 82.6249
11.5 | 1.4027 | 0.01831 | -0.0449 | 76.6084
12 | 1.4304 | 0.02024 | -0.043 | 70.6719
12.5 | 1.4581 | 0.02223 | -0.0413 | 65.5915
13 | 1.4832 | 0.02442 | -0.0395 | 60.7371
13.5 | 1.5058 | 0.02684 | -0.0377 | 56.1028
14 | 1.5277 | 0.02934 | -0.0359 | 52.0688
14.5 | 1.5503 | 0.03189 | -0.0344 | 48.614
15 | 1.5699 | 0.03472 | -0.0328 | 45.216
15.5 | 1.5867 | 0.03788 | -0.0313 | 41.8875
16 | 1.6039 | 0.04107 | -0.0299 | 39.0528
16.5 | 1.622 | 0.04425 | -0.0288 | 36.6554
17 | 1.6382 | 0.04767 | -0.0277 | 34.3654
17.5 | 1.6518 | 0.05135 | -0.0267 | 32.1675
18 | 1.6633 | 0.05531 | -0.0258 | 30.0723
18.5 | 1.6722 | 0.0596 | -0.0249 | 28.057
19 | 1.6797 | 0.06404 | -0.0242 | 26.2289
19.5 | 1.6902 | 0.06829 | -0.0238 | 24.7503
20 | 1.6977 | 0.07294 | -0.0236 | 23.2753

## 77. Re 5M Mach 0.25 (1)
BIGFOIL.COM POLAR EXPORT
GA 37A417
GA 37A417 |  |  |  | Cl Max: | 1.664 | at alpha= | 13.5 | deg
JavaFoil+Calcfoil stall+Eppler ext transition |  |  |  | L/D Max: | 145.889 | at alpha= | 5.5 | deg
Re: | 5000000 |  |  | Cd Min: | 0.006 | at alpha= | -1.5 | deg
Mach: | 0.25 |  |  | Cl=0 at alpha= | -3.0078 | deg
|  |  |  | @ Cl=0.1, Cd= | 0.0062248
|  |  |  | @ Cl=0.4, Cd= | 0.0061018
|  |  |  | @ Cl=0.6, Cd= | 0.0063252
alpha (deg) | Cl | Cd | Cm | Cl/Cd
-16.5 | -0.465 | 0.12825 | -0.017 | -3.625
-16 | -0.505 | 0.12143 | -0.018 | -4.16
-15.5 | -0.542 | 0.11176 | -0.019 | -4.852
-15 | -0.576 | 0.10326 | -0.02 | -5.577
-14.5 | -0.604 | 0.09782 | -0.021 | -6.174
-14 | -0.628 | 0.08975 | -0.022 | -7.002
-13.5 | -0.649 | 0.08231 | -0.024 | -7.88
-13 | -0.667 | 0.0725 | -0.026 | -9.205
-12.5 | -0.725 | 0.03805 | -0.035 | -19.068
-12 | -0.767 | 0.02159 | -0.039 | -35.508
-11.5 | -0.779 | 0.01637 | -0.041 | -47.577
-11 | -0.779 | 0.01435 | -0.043 | -54.275
-10.5 | -0.769 | 0.01316 | -0.045 | -58.38
-10 | -0.743 | 0.01204 | -0.046 | -61.728
-9.5 | -0.711 | 0.01195 | -0.047 | -59.542
-9 | -0.675 | 0.01109 | -0.048 | -60.813
-8.5 | -0.633 | 0.01099 | -0.049 | -57.587
-8 | -0.587 | 0.01003 | -0.05 | -58.5
-7.5 | -0.536 | 0.00986 | -0.051 | -54.419
-7 | -0.483 | 0.00952 | -0.052 | -50.773
-6.5 | -0.428 | 0.00916 | -0.054 | -46.684
-6 | -0.37 | 0.00882 | -0.055 | -41.973
-5.5 | -0.311 | 0.00869 | -0.056 | -35.781
-5 | -0.25 | 0.00827 | -0.057 | -30.276
-4.5 | -0.188 | 0.00798 | -0.058 | -23.626
-4 | -0.126 | 0.0082 | -0.059 | -15.355
-3.5 | -0.063 | 0.00803 | -0.06 | -7.806
-3 | 0.001 | 0.00761 | -0.062 | 0.137
-2.5 | 0.065 | 0.00646 | -0.063 | 10.073
-2 | 0.129 | 0.00603 | -0.064 | 21.425
-1.5 | 0.194 | 0.006 | -0.065 | 32.296
-1 | 0.258 | 0.00606 | -0.066 | 42.613
-0.5 | 0.322 | 0.00605 | -0.068 | 53.247
0 | 0.389 | 0.00609 | -0.069 | 63.888
0.5 | 0.454 | 0.00616 | -0.07 | 73.752
1 | 0.519 | 0.00624 | -0.071 | 83.062
1.5 | 0.583 | 0.00632 | -0.072 | 92.261
2 | 0.648 | 0.00634 | -0.073 | 102.246
2.5 | 0.713 | 0.00646 | -0.075 | 110.297
3 | 0.777 | 0.00655 | -0.076 | 118.672
3.5 | 0.842 | 0.00658 | -0.077 | 127.894
4 | 0.906 | 0.00697 | -0.078 | 130.04
4.5 | 0.966 | 0.00716 | -0.079 | 134.92
5 | 1.028 | 0.00744 | -0.08 | 138.169
5.5 | 1.091 | 0.00748 | -0.081 | 145.889
6 | 1.152 | 0.00876 | -0.083 | 131.543
6.5 | 1.211 | 0.00948 | -0.084 | 127.799
7 | 1.269 | 0.01027 | -0.085 | 123.619
7.5 | 1.326 | 0.01229 | -0.086 | 107.871
8 | 1.381 | 0.01324 | -0.087 | 104.268
8.5 | 1.403 | 0.01493 | -0.086 | 93.929
9 | 1.447 | 0.01599 | -0.087 | 90.518
9.5 | 1.488 | 0.01748 | -0.088 | 85.136
10 | 1.528 | 0.01826 | -0.089 | 83.668
10.5 | 1.563 | 0.01947 | -0.09 | 80.287
11 | 1.594 | 0.02055 | -0.09 | 77.57
11.5 | 1.62 | 0.02179 | -0.091 | 74.331
12 | 1.639 | 0.02318 | -0.092 | 70.728
12.5 | 1.653 | 0.02468 | -0.092 | 66.974
13 | 1.662 | 0.02614 | -0.093 | 63.567
13.5 | 1.664 | 0.02777 | -0.094 | 59.923
14 | 1.66 | 0.0296 | -0.095 | 56.06
14.5 | 1.649 | 0.03153 | -0.095 | 52.283
15 | 1.631 | 0.03393 | -0.096 | 48.068
15.5 | 1.607 | 0.03615 | -0.097 | 44.454
16 | 1.576 | 0.0388 | -0.097 | 40.615
16.5 | 1.536 | 0.04161 | -0.098 | 36.916
17 | 1.476 | 0.04488 | -0.098 | 32.879
17.5 | 1.405 | 0.04921 | -0.099 | 28.557
18 | 1.328 | 0.05449 | -0.099 | 24.368
18.5 | 1.244 | 0.06 | -0.099 | 20.732

## 78. Re 5M Mach 0.25 (2)
BIGFOIL.COM POLAR EXPORT
GA 37A417
GA 37A417 |  |  |  | Cl Max: | 1.6499 | at alpha= | 20 | deg
XFOIL ncrit=9 |  |  |  | L/D Max: | 182.697 | at alpha= | 5 | deg
Re: | 5000000 |  |  | Cd Min: | 0.22188 | at alpha= | -20 | deg
Mach: | 0.25 |  |  | Cl=0 at alpha= | -3.1075 | deg
|  |  |  | @ Cl=0.1, Cd= | 0.0062337
|  |  |  | @ Cl=0.4, Cd= | 0.0047715
|  |  |  | @ Cl=0.6, Cd= | 0.00463
alpha (deg) | Cl | Cd | Cm | Cl/Cd
-20 | -0.5567 | 0.22188 | 0.0081 | -2.509
-19.5 | -0.5391 | 0.21529 | 0.0037 | -2.5041
-18.5 | -0.6953 | 0.15011 | -0.0273 | -4.6319
-18 | -0.8064 | 0.12094 | -0.0444 | -6.6678
-17.5 | -1.0002 | 0.08244 | -0.0674 | -12.1325
-17 | -1.086 | 0.06232 | -0.08 | -17.4262
-16.5 | -1.131 | 0.04957 | -0.0879 | -22.8162
-15.5 | -1.1678 | 0.033 | -0.0957 | -35.3879
-15 | -1.1675 | 0.02781 | -0.0961 | -41.9813
-14.5 | -1.1571 | 0.02409 | -0.0945 | -48.0324
-14 | -1.1389 | 0.02136 | -0.0918 | -53.3193
-13.5 | -1.1134 | 0.01933 | -0.0883 | -57.5996
-13 | -1.0812 | 0.01773 | -0.0847 | -60.9814
-12.5 | -1.05 | 0.01603 | -0.0806 | -65.5022
-12 | -1.0085 | 0.01457 | -0.0778 | -69.2176
-11.5 | -0.9599 | 0.01353 | -0.0757 | -70.946
-11 | -0.9083 | 0.01271 | -0.0741 | -71.4634
-10.5 | -0.8546 | 0.01198 | -0.0727 | -71.3356
-10 | -0.7999 | 0.01136 | -0.0716 | -70.4137
-9.5 | -0.7441 | 0.0108 | -0.0707 | -68.8981
-9 | -0.6874 | 0.01032 | -0.0699 | -66.6085
-8.5 | -0.6315 | 0.00976 | -0.0691 | -64.7029
-8 | -0.5746 | 0.00931 | -0.0685 | -61.7186
-7.5 | -0.5165 | 0.00893 | -0.0682 | -57.8387
-7 | -0.4582 | 0.00864 | -0.068 | -53.0324
-6.5 | -0.4002 | 0.00826 | -0.0677 | -48.4504
-6 | -0.3414 | 0.008 | -0.0677 | -42.675
-5.5 | -0.2828 | 0.00772 | -0.0677 | -36.6321
-5 | -0.2236 | 0.00747 | -0.0678 | -29.9331
-4.5 | -0.1647 | 0.00727 | -0.0679 | -22.6547
-4 | -0.1054 | 0.00707 | -0.0682 | -14.9081
-3.5 | -0.046 | 0.00686 | -0.0685 | -6.7055
-3 | 0.0126 | 0.00664 | -0.0687 | 1.8976
-2.5 | 0.071 | 0.00642 | -0.069 | 11.0592
-2 | 0.1286 | 0.00605 | -0.0691 | 21.2562
-1 | 0.2387 | 0.00509 | -0.0687 | 46.8959
-0.5 | 0.2967 | 0.00487 | -0.0689 | 60.924
0 | 0.3572 | 0.0048 | -0.0696 | 74.4167
0.5 | 0.4173 | 0.00476 | -0.0702 | 87.6681
1.5 | 0.5369 | 0.00466 | -0.0715 | 115.2146
2 | 0.5964 | 0.00463 | -0.072 | 128.8121
2.5 | 0.656 | 0.00463 | -0.0726 | 141.6847
3 | 0.7157 | 0.00467 | -0.0732 | 153.2548
3.5 | 0.7754 | 0.0047 | -0.0737 | 164.9787
4 | 0.8341 | 0.0048 | -0.0741 | 173.7708
4.5 | 0.8908 | 0.00501 | -0.0741 | 177.8044
5 | 0.9482 | 0.00519 | -0.0742 | 182.6975
5.5 | 0.9999 | 0.00565 | -0.0734 | 176.9735
6 | 1.0398 | 0.0067 | -0.0705 | 155.194
6.5 | 1.0777 | 0.00775 | -0.0673 | 139.0581
7 | 1.1126 | 0.00871 | -0.0634 | 127.7382
8 | 1.1859 | 0.01076 | -0.0572 | 110.2138
8.5 | 1.2189 | 0.01182 | -0.0538 | 103.1218
9 | 1.2526 | 0.01306 | -0.0509 | 95.9112
9.5 | 1.2873 | 0.01442 | -0.0485 | 89.2718
10 | 1.3201 | 0.01606 | -0.0463 | 82.198
10.5 | 1.3496 | 0.01803 | -0.044 | 74.853
11 | 1.3783 | 0.02013 | -0.0418 | 68.4699
11.5 | 1.4059 | 0.02237 | -0.0397 | 62.8476
12 | 1.432 | 0.02471 | -0.0375 | 57.9522
12.5 | 1.4556 | 0.0273 | -0.0353 | 53.3187
13 | 1.4777 | 0.03005 | -0.0332 | 49.1747
13.5 | 1.4992 | 0.03296 | -0.0312 | 45.4854
14 | 1.5211 | 0.03591 | -0.0293 | 42.3587
14.5 | 1.5404 | 0.03916 | -0.0275 | 39.3361
15 | 1.5563 | 0.04275 | -0.0257 | 36.4047
15.5 | 1.5731 | 0.04638 | -0.0241 | 33.9176
16 | 1.5902 | 0.05006 | -0.0227 | 31.7659
16.5 | 1.6047 | 0.054 | -0.0214 | 29.7167
17 | 1.6172 | 0.05824 | -0.0202 | 27.7679
17.5 | 1.6264 | 0.06284 | -0.0191 | 25.8816
18 | 1.6308 | 0.06802 | -0.0182 | 23.9753
18.5 | 1.6383 | 0.07303 | -0.0176 | 22.4332
19 | 1.6445 | 0.0782 | -0.0172 | 21.0294
19.5 | 1.6483 | 0.08377 | -0.017 | 19.6765
20 | 1.6499 | 0.08969 | -0.0172 | 18.3956

## 79. Re 5M Mach 0.50 (1)
BIGFOIL.COM POLAR EXPORT
GA 37A417
GA 37A417 |  |  |  | Cl Max: | 1.498 | at alpha= | 9 | deg
JavaFoil+Calcfoil stall+Eppler ext transition |  |  |  | L/D Max: | 141.263 | at alpha= | 4.5 | deg
Re: | 5000000 |  |  | Cd Min: | 0.00623 | at alpha= | -1 | deg
Mach: | 0.5 |  |  | Cl=0 at alpha= | -3.007 | deg
|  |  |  | @ Cl=0.1, Cd= | 0.0072772
|  |  |  | @ Cl=0.4, Cd= | 0.0063813
|  |  |  | @ Cl=0.6, Cd= | 0.0066006
alpha (deg) | Cl | Cd | Cm | Cl/Cd
-20 | -0.972 | 0.15964 | -0.017 | -6.09
-19.5 | -0.944 | 0.1556 | -0.018 | -6.067
-19 | -0.916 | 0.15211 | -0.018 | -6.023
-18.5 | -0.888 | 0.14736 | -0.019 | -6.028
-18 | -0.86 | 0.14074 | -0.019 | -6.113
-17.5 | -0.834 | 0.14305 | -0.02 | -5.831
-17 | -0.806 | 0.13722 | -0.021 | -5.874
-16.5 | -0.777 | 0.13167 | -0.021 | -5.903
-16 | -0.748 | 0.12623 | -0.022 | -5.927
-15.5 | -0.719 | 0.11796 | -0.022 | -6.099
-15 | -0.69 | 0.11589 | -0.022 | -5.95
-14.5 | -0.661 | 0.11166 | -0.022 | -5.92
-14 | -0.633 | 0.10552 | -0.023 | -5.995
-13.5 | -0.604 | 0.10191 | -0.023 | -5.928
-13 | -0.576 | 0.09891 | -0.024 | -5.819
-12.5 | -0.547 | 0.09642 | -0.024 | -5.678
-12 | -0.518 | 0.09183 | -0.024 | -5.637
-11.5 | -0.488 | 0.08693 | -0.023 | -5.615
-11 | -0.46 | 0.08395 | -0.024 | -5.476
-10.5 | -0.433 | 0.06846 | -0.027 | -6.331
-10 | -0.406 | 0.06246 | -0.029 | -6.495
-9.5 | -0.374 | 0.06507 | -0.025 | -5.751
-9 | -0.35 | 0.055 | -0.032 | -6.36
-8.5 | -0.383 | 0.01419 | -0.054 | -27.025
-8 | -0.29 | 0.05106 | -0.032 | -5.686
-7.5 | -0.483 | 0.01232 | -0.057 | -39.237
-7 | -0.482 | 0.01156 | -0.059 | -41.685
-6.5 | -0.446 | 0.01048 | -0.06 | -42.579
-6 | -0.396 | 0.00988 | -0.061 | -40.074
-5.5 | -0.338 | 0.00939 | -0.062 | -35.971
-5 | -0.275 | 0.009 | -0.064 | -30.536
-4.5 | -0.208 | 0.00857 | -0.065 | -24.303
-4 | -0.14 | 0.00834 | -0.066 | -16.749
-3.5 | -0.07 | 0.0081 | -0.068 | -8.603
-3 | 0.001 | 0.00831 | -0.069 | 0.14
-2.5 | 0.073 | 0.00784 | -0.07 | 9.265
-2 | 0.144 | 0.00636 | -0.072 | 22.688
-1.5 | 0.217 | 0.00624 | -0.073 | 34.678
-1 | 0.288 | 0.00623 | -0.074 | 46.318
-0.5 | 0.36 | 0.00636 | -0.075 | 56.627
0 | 0.435 | 0.0064 | -0.077 | 68.064
0.5 | 0.508 | 0.00651 | -0.078 | 78.034
1 | 0.58 | 0.00657 | -0.079 | 88.216
1.5 | 0.652 | 0.00668 | -0.081 | 97.677
2 | 0.724 | 0.00678 | -0.082 | 106.773
2.5 | 0.797 | 0.00689 | -0.083 | 115.592
3 | 0.869 | 0.00701 | -0.085 | 123.869
3.5 | 0.941 | 0.00711 | -0.086 | 132.311
4 | 1.013 | 0.00728 | -0.087 | 139.174
4.5 | 1.077 | 0.00762 | -0.088 | 141.263
5 | 1.146 | 0.0084 | -0.09 | 136.457
5.5 | 1.215 | 0.00883 | -0.091 | 137.505
6 | 1.281 | 0.01112 | -0.092 | 115.201
6.5 | 1.316 | 0.01276 | -0.092 | 103.111
7 | 1.362 | 0.01602 | -0.092 | 85.01
7.5 | 1.409 | 0.01766 | -0.093 | 79.757
8 | 1.449 | 0.01899 | -0.094 | 76.317
8.5 | 1.479 | 0.02143 | -0.094 | 69.039
9 | 1.498 | 0.02318 | -0.095 | 64.614
9.5 | 1.495 | 0.02513 | -0.096 | 59.513
10 | 1.457 | 0.02739 | -0.097 | 53.187
10.5 | 1.323 | 0.03026 | -0.098 | 43.713
11 | 0.943 | 0.0341 | -0.098 | 27.661
11.5 | 0.974 | 0.03568 | -0.099 | 27.31
12 | 0.885 | 0.08267 | -0.072 | 10.702
12.5 | 0.891 | 0.09433 | -0.057 | 9.446
13 | 1.039 | 0.05423 | -0.098 | 19.153
13.5 | 1.01 | 0.08219 | -0.088 | 12.291
14 | 0.98 | 0.10977 | -0.065 | 8.929

## 80. Re 5M Mach 0.50 (2)
BIGFOIL.COM POLAR EXPORT
GA 37A417
GA 37A417 |  |  |  | Cl Max: | 1.4658 | at alpha= | 14.5 | deg
XFOIL ncrit=9 |  |  |  | L/D Max: | 190.716 | at alpha= | 5 | deg
Re: | 5000000 |  |  | Cd Min: | 0.17728 | at alpha= | 19.5 | deg
Mach: | 0.5 |  |  | Cl=0 at alpha= | -3.1424 | deg
|  |  |  | @ Cl=0.1, Cd= | 0.0067602
|  |  |  | @ Cl=0.4, Cd= | 0.0050783
|  |  |  | @ Cl=0.6, Cd= | 0.0050376
alpha (deg) | Cl | Cd | Cm | Cl/Cd
-13 | -0.3629 | 0.12306 | -0.0563 | -2.949
-12.5 | -0.3632 | 0.11336 | -0.0612 | -3.204
-12 | -0.3703 | 0.10296 | -0.0667 | -3.5965
-11.5 | -0.3869 | 0.09151 | -0.073 | -4.228
-11 | -0.4115 | 0.07924 | -0.0804 | -5.1931
-10.5 | -0.4392 | 0.066 | -0.0891 | -6.6545
-10 | -0.4679 | 0.05106 | -0.1006 | -9.1637
-9 | -0.5378 | 0.03007 | -0.1145 | -17.8849
-8.5 | -0.5811 | 0.02242 | -0.11 | -25.9188
-8 | -0.5925 | 0.01674 | -0.1021 | -35.3943
-7.5 | -0.5653 | 0.01287 | -0.0958 | -43.9239
-7 | -0.5168 | 0.01081 | -0.0907 | -47.8076
-6.5 | -0.4557 | 0.00972 | -0.0873 | -46.8827
-6 | -0.3896 | 0.00904 | -0.0849 | -43.0973
-5.5 | -0.3228 | 0.00852 | -0.083 | -37.8873
-5 | -0.2539 | 0.00813 | -0.0819 | -31.23
-4.5 | -0.1854 | 0.0078 | -0.0809 | -23.7692
-4 | -0.1174 | 0.00755 | -0.0803 | -15.5497
-3.5 | -0.0487 | 0.00729 | -0.0799 | -6.6804
-3 | 0.0194 | 0.00705 | -0.0797 | 2.7518
-2.5 | 0.0864 | 0.00682 | -0.0795 | 12.6686
-2 | 0.1524 | 0.00653 | -0.0792 | 23.3384
-1.5 | 0.2164 | 0.00606 | -0.0789 | 35.7096
-1 | 0.2775 | 0.00548 | -0.0781 | 50.6387
-0.5 | 0.3404 | 0.00513 | -0.0777 | 66.3548
0 | 0.4095 | 0.00507 | -0.0783 | 80.7692
0.5 | 0.4789 | 0.00504 | -0.079 | 95.0198
1 | 0.5476 | 0.00503 | -0.0795 | 108.8668
1.5 | 0.6162 | 0.00504 | -0.0801 | 122.2619
2 | 0.6861 | 0.00503 | -0.0808 | 136.4016
3 | 0.8237 | 0.0051 | -0.0816 | 161.5098
3.5 | 0.8921 | 0.00517 | -0.0817 | 172.5532
4 | 0.9614 | 0.00524 | -0.0819 | 183.4733
4.5 | 1.0266 | 0.00549 | -0.0812 | 186.9945
5 | 1.0928 | 0.00573 | -0.0805 | 190.7155
5.5 | 1.1483 | 0.00634 | -0.0779 | 181.1199
6 | 1.1707 | 0.00782 | -0.0699 | 149.7059
7 | 1.1988 | 0.01205 | -0.0544 | 99.4855
7.5 | 1.21 | 0.01545 | -0.0489 | 78.3172
8 | 1.23 | 0.01868 | -0.0448 | 65.8458
8.5 | 1.2502 | 0.02194 | -0.0408 | 56.9827
9 | 1.2729 | 0.02513 | -0.0371 | 50.6526
9.5 | 1.2933 | 0.02851 | -0.0333 | 45.363
10 | 1.3149 | 0.03198 | -0.0299 | 41.1163
10.5 | 1.3356 | 0.03566 | -0.0265 | 37.4537
11 | 1.3569 | 0.0394 | -0.0233 | 34.4391
11.5 | 1.3796 | 0.04321 | -0.0204 | 31.9278
12 | 1.4009 | 0.0472 | -0.0174 | 29.6801
12.5 | 1.4218 | 0.05139 | -0.0147 | 27.6669
13 | 1.4385 | 0.05598 | -0.0119 | 25.6967
13.5 | 1.4523 | 0.06099 | -0.0094 | 23.8121
14 | 1.4624 | 0.06642 | -0.0071 | 22.0175
14.5 | 1.4658 | 0.07265 | -0.0051 | 20.1762
15 | 1.4626 | 0.07961 | -0.0037 | 18.3721
15.5 | 1.4531 | 0.08742 | -0.0029 | 16.6221
16 | 1.4355 | 0.09624 | -0.0032 | 14.9158
16.5 | 1.4141 | 0.10587 | -0.0045 | 13.3569
17 | 1.3895 | 0.11616 | -0.007 | 11.9619
17.5 | 1.3638 | 0.12716 | -0.0109 | 10.7251
18 | 1.3345 | 0.13905 | -0.0163 | 9.5973
18.5 | 1.3062 | 0.15149 | -0.023 | 8.6224
19 | 1.2807 | 0.1643 | -0.0308 | 7.7949
19.5 | 1.2575 | 0.17728 | -0.0394 | 7.0933

## 81. Re 6M Mach 0.00 (1)
BIGFOIL.COM POLAR EXPORT
GA 37A417
GA 37A417 |  |  |  | Cl Max: | 1.746 | at alpha= | 15.5 | deg
JavaFoil+Calcfoil stall+Eppler ext transition |  |  |  | L/D Max: | 137.805 | at alpha= | 5 | deg
Re: | 6000000 |  |  | Cd Min: | 0.0058 | at alpha= | -1.5 | deg
Mach: | 0 |  |  | Cl=0 at alpha= | -3.0081 | deg
|  |  |  | @ Cl=0.1, Cd= | 0.0061677
|  |  |  | @ Cl=0.4, Cd= | 0.0059236
|  |  |  | @ Cl=0.6, Cd= | 0.0061256
alpha (deg) | Cl | Cd | Cm | Cl/Cd
-18.5 | -0.738 | 0.12969 | -0.017 | -5.69
-18 | -0.751 | 0.12292 | -0.018 | -6.107
-17.5 | -0.761 | 0.11696 | -0.018 | -6.509
-17 | -0.772 | 0.11018 | -0.019 | -7.002
-16.5 | -0.786 | 0.09778 | -0.021 | -8.036
-16 | -0.798 | 0.0867 | -0.023 | -9.207
-15.5 | -0.822 | 0.06646 | -0.026 | -12.373
-15 | -0.853 | 0.04552 | -0.029 | -18.75
-14.5 | -0.864 | 0.03682 | -0.031 | -23.479
-14 | -0.882 | 0.02656 | -0.033 | -33.206
-13.5 | -0.894 | 0.01982 | -0.035 | -45.092
-13 | -0.893 | 0.01704 | -0.037 | -52.404
-12.5 | -0.886 | 0.01501 | -0.038 | -59.041
-12 | -0.874 | 0.01368 | -0.04 | -63.916
-11.5 | -0.854 | 0.01285 | -0.041 | -66.428
-11 | -0.825 | 0.01195 | -0.042 | -69.06
-10.5 | -0.792 | 0.01182 | -0.043 | -67.07
-10 | -0.756 | 0.01137 | -0.044 | -66.516
-9.5 | -0.717 | 0.01094 | -0.045 | -65.519
-9 | -0.674 | 0.01008 | -0.046 | -66.86
-8.5 | -0.628 | 0.00973 | -0.048 | -64.525
-8 | -0.579 | 0.00939 | -0.049 | -61.62
-7.5 | -0.527 | 0.00924 | -0.05 | -56.994
-7 | -0.473 | 0.00895 | -0.051 | -52.869
-6.5 | -0.417 | 0.00863 | -0.052 | -48.394
-6 | -0.361 | 0.00831 | -0.053 | -43.366
-5.5 | -0.302 | 0.0081 | -0.054 | -37.315
-5 | -0.243 | 0.00798 | -0.055 | -30.441
-4.5 | -0.183 | 0.0077 | -0.056 | -23.746
-4 | -0.122 | 0.00789 | -0.057 | -15.472
-3.5 | -0.061 | 0.00763 | -0.059 | -7.959
-3 | 0.001 | 0.00735 | -0.06 | 0.138
-2.5 | 0.063 | 0.00649 | -0.061 | 9.714
-2 | 0.125 | 0.00595 | -0.062 | 21.032
-1.5 | 0.188 | 0.0058 | -0.063 | 32.364
-1 | 0.25 | 0.00585 | -0.064 | 42.709
-0.5 | 0.312 | 0.00586 | -0.065 | 53.244
0 | 0.377 | 0.00592 | -0.067 | 63.683
0.5 | 0.44 | 0.00593 | -0.068 | 74.118
1 | 0.502 | 0.00605 | -0.069 | 83.032
1.5 | 0.565 | 0.00612 | -0.07 | 92.319
2 | 0.627 | 0.00613 | -0.071 | 102.386
2.5 | 0.69 | 0.0062 | -0.072 | 111.293
3 | 0.752 | 0.00633 | -0.073 | 118.833
3.5 | 0.815 | 0.00634 | -0.074 | 128.499
4 | 0.877 | 0.00676 | -0.076 | 129.737
4.5 | 0.935 | 0.00701 | -0.077 | 133.409
5 | 0.996 | 0.00723 | -0.078 | 137.805
5.5 | 1.057 | 0.00809 | -0.079 | 130.636
6 | 1.117 | 0.00884 | -0.08 | 126.281
6.5 | 1.175 | 0.00902 | -0.081 | 130.196
7 | 1.232 | 0.00994 | -0.082 | 123.894
7.5 | 1.288 | 0.01151 | -0.083 | 111.876
8 | 1.342 | 0.01229 | -0.084 | 109.213
8.5 | 1.395 | 0.01288 | -0.086 | 108.323
9 | 1.446 | 0.01372 | -0.087 | 105.41
9.5 | 1.465 | 0.01507 | -0.086 | 97.184
10 | 1.506 | 0.01616 | -0.087 | 93.204
10.5 | 1.546 | 0.0171 | -0.087 | 90.412
11 | 1.583 | 0.0179 | -0.088 | 88.471
11.5 | 1.616 | 0.0189 | -0.089 | 85.543
12 | 1.646 | 0.01984 | -0.09 | 82.946
12.5 | 1.671 | 0.02096 | -0.09 | 79.731
13 | 1.693 | 0.02218 | -0.091 | 76.323
13.5 | 1.711 | 0.02342 | -0.092 | 73.084
14 | 1.726 | 0.02484 | -0.093 | 69.477
14.5 | 1.736 | 0.02623 | -0.093 | 66.199
15 | 1.743 | 0.02795 | -0.094 | 62.356
15.5 | 1.746 | 0.02954 | -0.095 | 59.117
16 | 1.745 | 0.03137 | -0.095 | 55.631
16.5 | 1.74 | 0.0335 | -0.096 | 51.932
17 | 1.723 | 0.03545 | -0.097 | 48.598
17.5 | 1.701 | 0.03774 | -0.097 | 45.078
18 | 1.676 | 0.03985 | -0.098 | 42.065
18.5 | 1.647 | 0.04242 | -0.098 | 38.834
19 | 1.614 | 0.04564 | -0.099 | 35.37
19.5 | 1.579 | 0.04891 | -0.099 | 32.281
20 | 1.541 | 0.05238 | -0.099 | 29.423

## 82. Re 6M Mach 0.00 (2)
BIGFOIL.COM POLAR EXPORT
GA 37A417
GA 37A417 |  |  |  | Cl Max: | 1.731 | at alpha= | 20 | deg
XFOIL ncrit=9 |  |  |  | L/D Max: | 178.782 | at alpha= | 5 | deg
Re: | 6000000 |  |  | Cd Min: | 0.06725 | at alpha= | 20 | deg
Mach: | 0 |  |  | Cl=0 at alpha= | -3.0989 | deg
|  |  |  | @ Cl=0.1, Cd= | 0.0059596
|  |  |  | @ Cl=0.4, Cd= | 0.004552
|  |  |  | @ Cl=0.6, Cd= | 0.0044366
alpha (deg) | Cl | Cd | Cm | Cl/Cd
-20 | -1.4848 | 0.03813 | -0.0808 | -38.9405
-19.5 | -1.4801 | 0.03342 | -0.082 | -44.2879
-19 | -1.4691 | 0.02959 | -0.0825 | -49.6485
-18.5 | -1.4533 | 0.02643 | -0.0823 | -54.9868
-18 | -1.4334 | 0.02386 | -0.0816 | -60.0754
-17.5 | -1.412 | 0.02197 | -0.0799 | -64.2695
-17 | -1.3858 | 0.02044 | -0.0781 | -67.7984
-16.5 | -1.3567 | 0.01909 | -0.0762 | -71.0686
-15.5 | -1.2908 | 0.01693 | -0.0719 | -76.2434
-15 | -1.2549 | 0.01609 | -0.0695 | -77.9925
-14.5 | -1.2131 | 0.01532 | -0.0681 | -79.1841
-14 | -1.1683 | 0.01461 | -0.067 | -79.9658
-13.5 | -1.1217 | 0.01394 | -0.0661 | -80.4663
-13 | -1.0748 | 0.01324 | -0.0652 | -81.1782
-12.5 | -1.0281 | 0.01242 | -0.0643 | -82.7778
-12 | -0.9788 | 0.0118 | -0.0636 | -82.9492
-11.5 | -0.9278 | 0.01128 | -0.0632 | -82.2518
-11 | -0.8759 | 0.01082 | -0.063 | -80.9519
-10.5 | -0.8231 | 0.0104 | -0.0628 | -79.1442
-10 | -0.7696 | 0.01001 | -0.0627 | -76.8831
-9.5 | -0.7157 | 0.00966 | -0.0627 | -74.089
-9 | -0.6616 | 0.00928 | -0.0627 | -71.2931
-8.5 | -0.6077 | 0.00889 | -0.0626 | -68.3577
-8 | -0.5527 | 0.00857 | -0.0627 | -64.4924
-7.5 | -0.4971 | 0.0083 | -0.0629 | -59.8916
-7 | -0.4417 | 0.00802 | -0.0631 | -55.0748
-6.5 | -0.3856 | 0.00775 | -0.0633 | -49.7548
-6 | -0.3295 | 0.00753 | -0.0636 | -43.7583
-5.5 | -0.2728 | 0.00732 | -0.064 | -37.2678
-5 | -0.2162 | 0.0071 | -0.0643 | -30.4507
-4.5 | -0.1596 | 0.00692 | -0.0647 | -23.0636
-4 | -0.1025 | 0.00674 | -0.0652 | -15.2077
-3.5 | -0.0454 | 0.00654 | -0.0656 | -6.9419
-3 | 0.0112 | 0.00635 | -0.066 | 1.7638
-2.5 | 0.0678 | 0.00615 | -0.0664 | 11.0244
-2 | 0.1236 | 0.00582 | -0.0666 | 21.2371
-1.5 | 0.1784 | 0.00545 | -0.0668 | 32.7339
-0.5 | 0.2867 | 0.00469 | -0.0668 | 61.1301
0 | 0.3446 | 0.0046 | -0.0675 | 74.913
0.5 | 0.4023 | 0.00455 | -0.0681 | 88.4176
1 | 0.4602 | 0.00455 | -0.0688 | 101.1429
1.5 | 0.5179 | 0.00447 | -0.0695 | 115.8613
2 | 0.5743 | 0.00445 | -0.0699 | 129.0562
2.5 | 0.632 | 0.00442 | -0.0706 | 142.9864
3 | 0.689 | 0.00445 | -0.0711 | 154.8315
3.5 | 0.7458 | 0.00453 | -0.0717 | 164.6358
4 | 0.8015 | 0.00465 | -0.072 | 172.3656
4.5 | 0.8562 | 0.00485 | -0.0722 | 176.5361
5 | 0.91 | 0.00509 | -0.0723 | 178.7819
5.5 | 0.9554 | 0.00583 | -0.0709 | 163.8765
6 | 0.9987 | 0.00665 | -0.0693 | 150.1805
6.5 | 1.0388 | 0.00758 | -0.0671 | 137.0449
7 | 1.0816 | 0.00826 | -0.0653 | 130.9443
7.5 | 1.1202 | 0.00897 | -0.0627 | 124.8829
8 | 1.1666 | 0.00967 | -0.0618 | 120.6412
8.5 | 1.2098 | 0.01041 | -0.0605 | 116.2152
9 | 1.245 | 0.0111 | -0.0576 | 112.1622
9.5 | 1.2809 | 0.01191 | -0.0552 | 107.5483
10 | 1.315 | 0.01291 | -0.0528 | 101.859
10.5 | 1.3483 | 0.01408 | -0.0507 | 95.7599
11 | 1.3811 | 0.01539 | -0.0488 | 89.7401
11.5 | 1.4128 | 0.01687 | -0.047 | 83.7463
12 | 1.4432 | 0.01852 | -0.0454 | 77.9266
12.5 | 1.4706 | 0.02042 | -0.0436 | 72.0176
13 | 1.4985 | 0.02234 | -0.042 | 67.077
13.5 | 1.5222 | 0.02458 | -0.0402 | 61.9284
14 | 1.5473 | 0.02675 | -0.0387 | 57.843
14.5 | 1.5691 | 0.0292 | -0.037 | 53.7363
15 | 1.5882 | 0.03197 | -0.0353 | 49.6778
15.5 | 1.6079 | 0.03474 | -0.0339 | 46.2838
16 | 1.6283 | 0.03754 | -0.0327 | 43.3751
16.5 | 1.6465 | 0.04057 | -0.0314 | 40.5842
17 | 1.6622 | 0.04386 | -0.0303 | 37.8979
17.5 | 1.6757 | 0.04744 | -0.0291 | 35.3225
18 | 1.687 | 0.05124 | -0.0281 | 32.9235
18.5 | 1.7 | 0.05496 | -0.0272 | 30.9316
19 | 1.713 | 0.05875 | -0.0266 | 29.1574
19.5 | 1.7228 | 0.06287 | -0.0261 | 27.4026
20 | 1.731 | 0.06725 | -0.0257 | 25.7398

## 83. Re 6M Mach 0.10 (1)
BIGFOIL.COM POLAR EXPORT
GA 37A417
GA 37A417 |  |  |  | Cl Max: | 1.732 | at alpha= | 15 | deg
JavaFoil+Calcfoil stall+Eppler ext transition |  |  |  | L/D Max: | 137.611 | at alpha= | 5 | deg
Re: | 6000000 |  |  | Cd Min: | 0.00584 | at alpha= | -1 | deg
Mach: | 0.1 |  |  | Cl=0 at alpha= | -3.0081 | deg
|  |  |  | @ Cl=0.1, Cd= | 0.0061629
|  |  |  | @ Cl=0.4, Cd= | 0.0059367
|  |  |  | @ Cl=0.6, Cd= | 0.0061505
alpha (deg) | Cl | Cd | Cm | Cl/Cd
-18 | -0.708 | 0.12745 | -0.017 | -5.553
-17.5 | -0.723 | 0.12 | -0.018 | -6.024
-17 | -0.736 | 0.1136 | -0.019 | -6.476
-16.5 | -0.747 | 0.10663 | -0.02 | -7.009
-16 | -0.762 | 0.09501 | -0.022 | -8.024
-15.5 | -0.779 | 0.0809 | -0.024 | -9.632
-15 | -0.803 | 0.06289 | -0.027 | -12.767
-14.5 | -0.83 | 0.04454 | -0.03 | -18.635
-14 | -0.851 | 0.03214 | -0.033 | -26.463
-13.5 | -0.872 | 0.0219 | -0.035 | -39.802
-13 | -0.876 | 0.0182 | -0.037 | -48.122
-12.5 | -0.875 | 0.01546 | -0.039 | -56.58
-12 | -0.863 | 0.01414 | -0.04 | -61.015
-11.5 | -0.848 | 0.01308 | -0.041 | -64.885
-11 | -0.821 | 0.01207 | -0.042 | -68.063
-10.5 | -0.79 | 0.01192 | -0.043 | -66.336
-10 | -0.755 | 0.01146 | -0.045 | -65.929
-9.5 | -0.717 | 0.01107 | -0.046 | -64.746
-9 | -0.674 | 0.01063 | -0.047 | -63.455
-8.5 | -0.629 | 0.0098 | -0.048 | -64.14
-8 | -0.58 | 0.00951 | -0.049 | -61.021
-7.5 | -0.528 | 0.00926 | -0.05 | -57.087
-7 | -0.475 | 0.00892 | -0.051 | -53.237
-6.5 | -0.419 | 0.00872 | -0.052 | -48.085
-6 | -0.362 | 0.00837 | -0.053 | -43.275
-5.5 | -0.304 | 0.0082 | -0.054 | -37.04
-5 | -0.244 | 0.00792 | -0.056 | -30.838
-4.5 | -0.184 | 0.00776 | -0.057 | -23.685
-4 | -0.123 | 0.00784 | -0.058 | -15.643
-3.5 | -0.061 | 0.00771 | -0.059 | -7.914
-3 | 0.001 | 0.00733 | -0.06 | 0.138
-2.5 | 0.063 | 0.00648 | -0.061 | 9.772
-2 | 0.126 | 0.00594 | -0.062 | 21.172
-1.5 | 0.189 | 0.00586 | -0.063 | 32.216
-1 | 0.251 | 0.00584 | -0.065 | 42.984
-0.5 | 0.314 | 0.00592 | -0.066 | 53.036
0 | 0.379 | 0.00591 | -0.067 | 64.073
0.5 | 0.442 | 0.00599 | -0.068 | 73.793
1 | 0.505 | 0.00606 | -0.069 | 83.279
1.5 | 0.568 | 0.00612 | -0.07 | 92.804
2 | 0.631 | 0.00618 | -0.071 | 102.017
2.5 | 0.693 | 0.00625 | -0.073 | 110.942
3 | 0.756 | 0.00627 | -0.074 | 120.552
3.5 | 0.819 | 0.00642 | -0.075 | 127.562
4 | 0.882 | 0.00679 | -0.076 | 129.916
4.5 | 0.94 | 0.00699 | -0.077 | 134.476
5 | 1.001 | 0.00728 | -0.078 | 137.611
5.5 | 1.062 | 0.00815 | -0.079 | 130.396
6 | 1.122 | 0.0089 | -0.08 | 126.109
6.5 | 1.18 | 0.00911 | -0.082 | 129.519
7 | 1.238 | 0.01003 | -0.083 | 123.384
7.5 | 1.294 | 0.01163 | -0.084 | 111.239
8 | 1.348 | 0.01243 | -0.085 | 108.436
8.5 | 1.401 | 0.013 | -0.086 | 107.725
9 | 1.452 | 0.01387 | -0.087 | 104.66
9.5 | 1.469 | 0.01528 | -0.086 | 96.162
10 | 1.51 | 0.01637 | -0.087 | 92.275
10.5 | 1.55 | 0.01734 | -0.088 | 89.346
11 | 1.586 | 0.01817 | -0.089 | 87.325
11.5 | 1.618 | 0.01923 | -0.089 | 84.149
12 | 1.646 | 0.02022 | -0.09 | 81.403
12.5 | 1.67 | 0.02143 | -0.091 | 77.967
13 | 1.691 | 0.0226 | -0.091 | 74.835
13.5 | 1.707 | 0.02387 | -0.092 | 71.522
14 | 1.72 | 0.02533 | -0.093 | 67.881
14.5 | 1.728 | 0.02679 | -0.094 | 64.51
15 | 1.732 | 0.02869 | -0.094 | 60.363
15.5 | 1.731 | 0.03041 | -0.095 | 56.938
16 | 1.728 | 0.03219 | -0.096 | 53.668
16.5 | 1.719 | 0.03431 | -0.096 | 50.101
17 | 1.698 | 0.03639 | -0.097 | 46.654
17.5 | 1.671 | 0.03862 | -0.098 | 43.278
18 | 1.641 | 0.04117 | -0.098 | 39.852
18.5 | 1.606 | 0.04435 | -0.099 | 36.201
19 | 1.568 | 0.04721 | -0.099 | 33.21
19.5 | 1.527 | 0.05074 | -0.099 | 30.095
20 | 1.483 | 0.05486 | -0.1 | 27.035

## 84. Re 6M Mach 0.10 (2)
BIGFOIL.COM POLAR EXPORT
GA 37A417
GA 37A417 |  |  |  | Cl Max: | 1.7244 | at alpha= | 20 | deg
XFOIL ncrit=9 |  |  |  | L/D Max: | 179.217 | at alpha= | 5 | deg
Re: | 6000000 |  |  | Cd Min: | 0.07008 | at alpha= | 20 | deg
Mach: | 0.1 |  |  | Cl=0 at alpha= | -3.0995 | deg
|  |  |  | @ Cl=0.1, Cd= | 0.0059787
|  |  |  | @ Cl=0.4, Cd= | 0.0045733
|  |  |  | @ Cl=0.6, Cd= | 0.0044486
alpha (deg) | Cl | Cd | Cm | Cl/Cd
-20 | -1.4446 | 0.04515 | -0.0812 | -31.9956
-19.5 | -1.4504 | 0.03881 | -0.0836 | -37.3718
-19 | -1.4473 | 0.03376 | -0.085 | -42.8703
-18.5 | -1.4379 | 0.02965 | -0.0855 | -48.4958
-18 | -1.4223 | 0.02638 | -0.0853 | -53.9158
-17.5 | -1.4044 | 0.02391 | -0.0839 | -58.7369
-17 | -1.3811 | 0.02196 | -0.0823 | -62.8916
-16.5 | -1.3542 | 0.02029 | -0.0805 | -66.7422
-16 | -1.3249 | 0.01888 | -0.0782 | -70.1748
-15.5 | -1.2924 | 0.01769 | -0.0759 | -73.0582
-15 | -1.2569 | 0.01667 | -0.0735 | -75.3989
-14.5 | -1.2192 | 0.01583 | -0.0711 | -77.0183
-14 | -1.1752 | 0.01504 | -0.0696 | -78.1383
-13.5 | -1.1289 | 0.0143 | -0.0685 | -78.9441
-13 | -1.081 | 0.01364 | -0.0675 | -79.2522
-12.5 | -1.034 | 0.0128 | -0.0664 | -80.7812
-12 | -0.9854 | 0.01206 | -0.0654 | -81.7081
-11.5 | -0.9345 | 0.01147 | -0.0648 | -81.4734
-11 | -0.8822 | 0.01097 | -0.0644 | -80.4193
-10.5 | -0.8291 | 0.01052 | -0.0641 | -78.8118
-10 | -0.7753 | 0.01011 | -0.0639 | -76.6864
-9.5 | -0.7209 | 0.00974 | -0.0637 | -74.0144
-9 | -0.6659 | 0.0094 | -0.0637 | -70.8404
-8.5 | -0.6118 | 0.00897 | -0.0635 | -68.2051
-8 | -0.5565 | 0.00862 | -0.0635 | -64.5592
-7.5 | -0.5005 | 0.00834 | -0.0636 | -60.012
-7 | -0.4445 | 0.00807 | -0.0638 | -55.0805
-6.5 | -0.3882 | 0.00778 | -0.064 | -49.8972
-6 | -0.3316 | 0.00756 | -0.0642 | -43.8624
-5.5 | -0.2746 | 0.00733 | -0.0645 | -37.4625
-5 | -0.2176 | 0.00712 | -0.0648 | -30.5618
-4.5 | -0.1606 | 0.00694 | -0.0652 | -23.1412
-4 | -0.103 | 0.00675 | -0.0656 | -15.2593
-3.5 | -0.0455 | 0.00656 | -0.0661 | -6.936
-3 | 0.0113 | 0.00637 | -0.0664 | 1.7739
-2.5 | 0.0685 | 0.00617 | -0.0668 | 11.1021
-2 | 0.1245 | 0.00583 | -0.067 | 21.3551
-1.5 | 0.1796 | 0.00547 | -0.0672 | 32.8336
-1 | 0.2335 | 0.00506 | -0.0671 | 46.1462
-0.5 | 0.2885 | 0.00469 | -0.0672 | 61.5139
0 | 0.3468 | 0.00461 | -0.0679 | 75.2278
0.5 | 0.4047 | 0.00457 | -0.0685 | 88.5558
1.5 | 0.5212 | 0.00448 | -0.0698 | 116.3393
2 | 0.578 | 0.00446 | -0.0703 | 129.5964
2.5 | 0.636 | 0.00443 | -0.0709 | 143.5666
3 | 0.6934 | 0.00446 | -0.0715 | 155.4709
3.5 | 0.7505 | 0.00454 | -0.072 | 165.3084
4 | 0.8067 | 0.00466 | -0.0724 | 173.1116
4.5 | 0.8617 | 0.00487 | -0.0726 | 176.9405
5 | 0.9158 | 0.00511 | -0.0726 | 179.2172
5.5 | 0.9613 | 0.00586 | -0.0712 | 164.0444
6 | 1.0047 | 0.00668 | -0.0694 | 150.4042
6.5 | 1.0447 | 0.00763 | -0.0671 | 136.9201
7 | 1.0872 | 0.00833 | -0.0652 | 130.5162
7.5 | 1.1254 | 0.00904 | -0.0624 | 124.4912
8 | 1.1716 | 0.00978 | -0.0615 | 119.7955
8.5 | 1.2121 | 0.01054 | -0.0595 | 115
9 | 1.2479 | 0.01127 | -0.0567 | 110.7276
9.5 | 1.2836 | 0.01215 | -0.0543 | 105.6461
10 | 1.3172 | 0.01325 | -0.0518 | 99.4113
10.5 | 1.3503 | 0.0145 | -0.0497 | 93.1241
11 | 1.3828 | 0.01592 | -0.0478 | 86.8593
11.5 | 1.4142 | 0.0175 | -0.046 | 80.8114
12 | 1.4446 | 0.01922 | -0.0443 | 75.1613
12.5 | 1.472 | 0.02121 | -0.0425 | 69.4012
13 | 1.498 | 0.02331 | -0.0407 | 64.2643
13.5 | 1.5227 | 0.02553 | -0.039 | 59.6436
14 | 1.5472 | 0.0278 | -0.0373 | 55.6547
14.5 | 1.5684 | 0.0304 | -0.0356 | 51.5921
15 | 1.5864 | 0.03333 | -0.0339 | 47.5968
15.5 | 1.6073 | 0.0361 | -0.0325 | 44.5235
16 | 1.6275 | 0.039 | -0.0312 | 41.7308
16.5 | 1.645 | 0.04215 | -0.0299 | 39.0273
17 | 1.66 | 0.04562 | -0.0287 | 36.3875
17.5 | 1.6724 | 0.04939 | -0.0275 | 33.8611
18 | 1.6824 | 0.05342 | -0.0264 | 31.4938
18.5 | 1.6954 | 0.05727 | -0.0257 | 29.6036
19 | 1.707 | 0.06129 | -0.0251 | 27.8512
19.5 | 1.7164 | 0.06557 | -0.0245 | 26.1766
20 | 1.7244 | 0.07008 | -0.0241 | 24.6062

## 85. Re 6M Mach 0.25 (1)
BIGFOIL.COM POLAR EXPORT
GA 37A417
GA 37A417 |  |  |  | Cl Max: | 1.667 | at alpha= | 13.5 | deg
JavaFoil+Calcfoil stall+Eppler ext transition |  |  |  | L/D Max: | 138.087 | at alpha= | 5 | deg
Re: | 6000000 |  |  | Cd Min: | 0.00586 | at alpha= | -1.5 | deg
Mach: | 0.25 |  |  | Cl=0 at alpha= | -3.0078 | deg
|  |  |  | @ Cl=0.1, Cd= | 0.0063245
|  |  |  | @ Cl=0.4, Cd= | 0.0060019
|  |  |  | @ Cl=0.6, Cd= | 0.0062183
alpha (deg) | Cl | Cd | Cm | Cl/Cd
-16.5 | -0.465 | 0.126 | -0.017 | -3.693
-16 | -0.506 | 0.11882 | -0.018 | -4.255
-15.5 | -0.543 | 0.11114 | -0.019 | -4.884
-15 | -0.577 | 0.10108 | -0.021 | -5.709
-14.5 | -0.605 | 0.09559 | -0.021 | -6.331
-14 | -0.631 | 0.08672 | -0.023 | -7.275
-13.5 | -0.653 | 0.0779 | -0.025 | -8.384
-13 | -0.678 | 0.06474 | -0.029 | -10.466
-12.5 | -0.745 | 0.02927 | -0.036 | -25.445
-12 | -0.776 | 0.01855 | -0.04 | -41.834
-11.5 | -0.784 | 0.01558 | -0.041 | -50.359
-11 | -0.784 | 0.01318 | -0.043 | -59.445
-10.5 | -0.769 | 0.01279 | -0.045 | -60.118
-10 | -0.743 | 0.01217 | -0.046 | -61.03
-9.5 | -0.711 | 0.0116 | -0.047 | -61.311
-9 | -0.675 | 0.01081 | -0.048 | -62.398
-8.5 | -0.633 | 0.01066 | -0.049 | -59.415
-8 | -0.587 | 0.00975 | -0.05 | -60.219
-7.5 | -0.537 | 0.0096 | -0.051 | -55.885
-7 | -0.483 | 0.00928 | -0.052 | -52.089
-6.5 | -0.428 | 0.00893 | -0.054 | -47.883
-6 | -0.37 | 0.0086 | -0.055 | -43.047
-5.5 | -0.311 | 0.00842 | -0.056 | -36.925
-5 | -0.25 | 0.00808 | -0.057 | -30.966
-4.5 | -0.189 | 0.00781 | -0.058 | -24.146
-4 | -0.126 | 0.00802 | -0.059 | -15.705
-3.5 | -0.063 | 0.00784 | -0.06 | -7.99
-3 | 0.001 | 0.0075 | -0.062 | 0.139
-2.5 | 0.065 | 0.00668 | -0.063 | 9.734
-2 | 0.129 | 0.00603 | -0.064 | 21.429
-1.5 | 0.194 | 0.00586 | -0.065 | 33.062
-1 | 0.258 | 0.00592 | -0.066 | 43.623
-0.5 | 0.322 | 0.00594 | -0.068 | 54.258
0 | 0.389 | 0.00599 | -0.069 | 64.99
0.5 | 0.454 | 0.00606 | -0.07 | 74.874
1 | 0.519 | 0.00613 | -0.071 | 84.666
1.5 | 0.583 | 0.0062 | -0.072 | 94.057
2 | 0.648 | 0.00627 | -0.073 | 103.343
2.5 | 0.713 | 0.00629 | -0.075 | 113.248
3 | 0.777 | 0.00641 | -0.076 | 121.161
3.5 | 0.842 | 0.00649 | -0.077 | 129.605
4 | 0.906 | 0.00688 | -0.078 | 131.69
4.5 | 0.966 | 0.0072 | -0.079 | 134.068
5 | 1.028 | 0.00745 | -0.08 | 138.087
5.5 | 1.091 | 0.00853 | -0.081 | 127.859
6 | 1.152 | 0.00929 | -0.083 | 123.956
6.5 | 1.211 | 0.00951 | -0.084 | 127.448
7 | 1.269 | 0.01112 | -0.085 | 114.167
7.5 | 1.326 | 0.01222 | -0.086 | 108.516
8 | 1.381 | 0.01303 | -0.087 | 105.924
8.5 | 1.433 | 0.01374 | -0.088 | 104.298
9 | 1.449 | 0.01554 | -0.087 | 93.279
9.5 | 1.491 | 0.01674 | -0.088 | 89.076
10 | 1.53 | 0.01767 | -0.089 | 86.6
10.5 | 1.566 | 0.01883 | -0.09 | 83.182
11 | 1.597 | 0.01989 | -0.091 | 80.305
11.5 | 1.623 | 0.02113 | -0.091 | 76.806
12 | 1.642 | 0.02232 | -0.092 | 73.575
12.5 | 1.656 | 0.02378 | -0.093 | 69.652
13 | 1.665 | 0.02517 | -0.093 | 66.135
13.5 | 1.667 | 0.02672 | -0.094 | 62.379
14 | 1.662 | 0.02856 | -0.095 | 58.206
14.5 | 1.651 | 0.0305 | -0.096 | 54.141
15 | 1.633 | 0.0327 | -0.096 | 49.954
15.5 | 1.609 | 0.03496 | -0.097 | 46.027
16 | 1.578 | 0.03741 | -0.097 | 42.19
16.5 | 1.539 | 0.04025 | -0.098 | 38.223
17 | 1.477 | 0.04362 | -0.098 | 33.867
17.5 | 1.408 | 0.04756 | -0.099 | 29.604
18 | 1.331 | 0.05225 | -0.099 | 25.47
18.5 | 1.246 | 0.05802 | -0.099 | 21.481

## 86. Re 6M Mach 0.25 (2)
BIGFOIL.COM POLAR EXPORT
GA 37A417
GA 37A417 |  |  |  | Cl Max: | 1.6808 | at alpha= | 20 | deg
XFOIL ncrit=9 |  |  |  | L/D Max: | 182.404 | at alpha= | 5 | deg
Re: | 6000000 |  |  | Cd Min: | 0.15199 | at alpha= | -19 | deg
Mach: | 0.25 |  |  | Cl=0 at alpha= | -3.1068 | deg
|  |  |  | @ Cl=0.1, Cd= | 0.0060839
|  |  |  | @ Cl=0.4, Cd= | 0.0046492
|  |  |  | @ Cl=0.6, Cd= | 0.0045203
alpha (deg) | Cl | Cd | Cm | Cl/Cd
-19 | -0.7307 | 0.15199 | -0.0261 | -4.8076
-18.5 | -0.8569 | 0.12065 | -0.0452 | -7.1024
-18 | -1.0733 | 0.07944 | -0.0706 | -13.5108
-17.5 | -1.1499 | 0.06128 | -0.082 | -18.7647
-17 | -1.1902 | 0.04951 | -0.0891 | -24.0396
-16.5 | -1.2127 | 0.04049 | -0.0938 | -29.9506
-16 | -1.2233 | 0.03347 | -0.0964 | -36.5491
-15.5 | -1.2241 | 0.02813 | -0.0969 | -43.5158
-15 | -1.2147 | 0.02425 | -0.0955 | -50.0907
-14.5 | -1.1977 | 0.02139 | -0.0928 | -55.9935
-14 | -1.1737 | 0.01925 | -0.0894 | -60.9714
-13.5 | -1.1429 | 0.01757 | -0.0856 | -65.0484
-13 | -1.1073 | 0.0163 | -0.0818 | -67.9325
-12.5 | -1.0624 | 0.01516 | -0.0793 | -70.0792
-12 | -1.0138 | 0.01417 | -0.0772 | -71.5455
-11.5 | -0.9657 | 0.01308 | -0.075 | -73.8303
-11 | -0.9152 | 0.01209 | -0.0732 | -75.6989
-10.5 | -0.8612 | 0.01141 | -0.0719 | -75.4777
-10 | -0.8056 | 0.01081 | -0.0708 | -74.5236
-9.5 | -0.7492 | 0.01031 | -0.07 | -72.6673
-9 | -0.692 | 0.00984 | -0.0693 | -70.3252
-8.5 | -0.6343 | 0.00945 | -0.0687 | -67.1217
-8 | -0.5771 | 0.00898 | -0.0682 | -64.265
-7.5 | -0.5193 | 0.00862 | -0.0678 | -60.2436
-7 | -0.4605 | 0.0083 | -0.0676 | -55.4819
-6.5 | -0.402 | 0.008 | -0.0675 | -50.25
-6 | -0.3431 | 0.00772 | -0.0674 | -44.443
-5.5 | -0.2839 | 0.00746 | -0.0675 | -38.0563
-5 | -0.2247 | 0.00725 | -0.0677 | -30.9931
-4.5 | -0.1653 | 0.00704 | -0.0679 | -23.4801
-4 | -0.1056 | 0.00684 | -0.0682 | -15.4386
-3.5 | -0.0464 | 0.00666 | -0.0685 | -6.967
-3 | 0.0126 | 0.00647 | -0.0688 | 1.9474
-2.5 | 0.0718 | 0.00623 | -0.0691 | 11.5249
-2 | 0.1297 | 0.00593 | -0.0693 | 21.8718
-1.5 | 0.1864 | 0.00557 | -0.0693 | 33.465
-1 | 0.2425 | 0.00513 | -0.0693 | 47.271
-0.5 | 0.2987 | 0.00473 | -0.0693 | 63.1501
0 | 0.3586 | 0.00467 | -0.0699 | 76.788
0.5 | 0.4183 | 0.00464 | -0.0704 | 90.1509
1 | 0.4793 | 0.00459 | -0.0713 | 104.4227
1.5 | 0.5392 | 0.00454 | -0.0719 | 118.7665
2 | 0.5984 | 0.00452 | -0.0724 | 132.3894
2.5 | 0.6581 | 0.00453 | -0.073 | 145.2759
3 | 0.7179 | 0.00454 | -0.0736 | 158.1278
3.5 | 0.7769 | 0.00461 | -0.074 | 168.5249
4 | 0.8355 | 0.00474 | -0.0744 | 176.2658
4.5 | 0.8922 | 0.00495 | -0.0744 | 180.2424
5 | 0.9485 | 0.0052 | -0.0744 | 182.4038
5.5 | 0.9942 | 0.00599 | -0.0725 | 165.9766
6.5 | 1.0758 | 0.00792 | -0.0671 | 135.8333
7 | 1.1148 | 0.00878 | -0.0641 | 126.9704
7.5 | 1.1476 | 0.00952 | -0.0597 | 120.5462
8 | 1.1906 | 0.01053 | -0.058 | 113.0674
8.5 | 1.2259 | 0.01146 | -0.0548 | 106.9721
9 | 1.2611 | 0.01258 | -0.0519 | 100.2464
9.5 | 1.2959 | 0.0139 | -0.0495 | 93.2302
10 | 1.33 | 0.01542 | -0.0473 | 86.2516
10.5 | 1.3619 | 0.01719 | -0.0451 | 79.2263
11 | 1.3922 | 0.01916 | -0.043 | 72.6618
11.5 | 1.421 | 0.02129 | -0.0409 | 66.745
12 | 1.4467 | 0.02366 | -0.0386 | 61.1454
12.5 | 1.4724 | 0.02606 | -0.0365 | 56.5004
13 | 1.4955 | 0.02869 | -0.0343 | 52.1262
13.5 | 1.5194 | 0.03138 | -0.0324 | 48.4194
14 | 1.5398 | 0.03441 | -0.0304 | 44.7486
14.5 | 1.5573 | 0.03776 | -0.0284 | 41.2421
15 | 1.5781 | 0.04095 | -0.0267 | 38.5372
15.5 | 1.5973 | 0.04429 | -0.0251 | 36.0646
16 | 1.6144 | 0.04791 | -0.0236 | 33.6965
16.5 | 1.6285 | 0.05183 | -0.0222 | 31.42
17 | 1.6391 | 0.05618 | -0.0208 | 29.1759
17.5 | 1.6491 | 0.06069 | -0.0196 | 27.1725
18 | 1.66 | 0.06516 | -0.0187 | 25.4758
18.5 | 1.6689 | 0.06995 | -0.018 | 23.8585
19 | 1.6755 | 0.07504 | -0.0174 | 22.3281
19.5 | 1.6794 | 0.08047 | -0.0171 | 20.8699
20 | 1.6808 | 0.08631 | -0.0171 | 19.474

## 87. Re 6M Mach 0.50 (1)
BIGFOIL.COM POLAR EXPORT
GA 37A417
GA 37A417 |  |  |  | Cl Max: | 1.5 | at alpha= | 9 | deg
JavaFoil+Calcfoil stall+Eppler ext transition |  |  |  | L/D Max: | 140.74 | at alpha= | 4.5 | deg
Re: | 6000000 |  |  | Cd Min: | 0.00612 | at alpha= | -1.5 | deg
Mach: | 0.5 |  |  | Cl=0 at alpha= | -3.007 | deg
|  |  |  | @ Cl=0.1, Cd= | 0.0072703
|  |  |  | @ Cl=0.4, Cd= | 0.0062573
|  |  |  | @ Cl=0.6, Cd= | 0.0064694
alpha (deg) | Cl | Cd | Cm | Cl/Cd
-20 | -0.974 | 0.1572 | -0.018 | -6.198
-19.5 | -0.944 | 0.15533 | -0.018 | -6.08
-19 | -0.916 | 0.14822 | -0.018 | -6.183
-18.5 | -0.889 | 0.14345 | -0.019 | -6.194
-18 | -0.861 | 0.13792 | -0.019 | -6.24
-17.5 | -0.835 | 0.14023 | -0.021 | -5.952
-17 | -0.806 | 0.13391 | -0.021 | -6.021
-16.5 | -0.778 | 0.12749 | -0.022 | -6.1
-16 | -0.749 | 0.12213 | -0.022 | -6.131
-15.5 | -0.72 | 0.11545 | -0.022 | -6.237
-15 | -0.69 | 0.11158 | -0.022 | -6.185
-14.5 | -0.661 | 0.10964 | -0.022 | -6.031
-14 | -0.633 | 0.10326 | -0.023 | -6.128
-13.5 | -0.604 | 0.09919 | -0.023 | -6.092
-13 | -0.576 | 0.09748 | -0.024 | -5.907
-12.5 | -0.548 | 0.09403 | -0.025 | -5.824
-12 | -0.518 | 0.09002 | -0.024 | -5.757
-11.5 | -0.489 | 0.08338 | -0.024 | -5.867
-11 | -0.461 | 0.07633 | -0.025 | -6.039
-10.5 | -0.434 | 0.06675 | -0.028 | -6.505
-10 | -0.409 | 0.05903 | -0.032 | -6.93
-9.5 | -0.375 | 0.06396 | -0.027 | -5.861
-9 | -0.354 | 0.05036 | -0.036 | -7.035
-8.5 | -0.386 | 0.01341 | -0.054 | -28.764
-8 | -0.292 | 0.04916 | -0.034 | -5.934
-7.5 | -0.483 | 0.01195 | -0.057 | -40.461
-7 | -0.482 | 0.01125 | -0.059 | -42.821
-6.5 | -0.446 | 0.01018 | -0.06 | -43.823
-6 | -0.396 | 0.0096 | -0.061 | -41.26
-5.5 | -0.338 | 0.00913 | -0.062 | -36.991
-5 | -0.275 | 0.00876 | -0.064 | -31.366
-4.5 | -0.208 | 0.0084 | -0.065 | -24.792
-4 | -0.14 | 0.00812 | -0.066 | -17.212
-3.5 | -0.07 | 0.00795 | -0.068 | -8.77
-3 | 0.001 | 0.00808 | -0.069 | 0.144
-2.5 | 0.073 | 0.0077 | -0.07 | 9.429
-2 | 0.144 | 0.00657 | -0.072 | 21.979
-1.5 | 0.217 | 0.00612 | -0.073 | 35.409
-1 | 0.288 | 0.00616 | -0.074 | 46.821
-0.5 | 0.36 | 0.00622 | -0.075 | 57.884
0 | 0.435 | 0.00629 | -0.077 | 69.255
0.5 | 0.508 | 0.00639 | -0.078 | 79.409
1 | 0.58 | 0.00645 | -0.079 | 89.849
1.5 | 0.652 | 0.00652 | -0.081 | 100.091
2 | 0.724 | 0.00666 | -0.082 | 108.769
2.5 | 0.797 | 0.00673 | -0.083 | 118.434
3 | 0.869 | 0.00684 | -0.085 | 127.031
3.5 | 0.941 | 0.00696 | -0.086 | 135.127
4 | 1.013 | 0.00733 | -0.087 | 138.208
4.5 | 1.077 | 0.00765 | -0.088 | 140.74
5 | 1.146 | 0.00843 | -0.09 | 135.945
5.5 | 1.215 | 0.01055 | -0.091 | 115.09
6 | 1.281 | 0.01133 | -0.092 | 113.013
6.5 | 1.312 | 0.01403 | -0.091 | 93.545
7 | 1.364 | 0.01578 | -0.092 | 86.425
7.5 | 1.411 | 0.01704 | -0.093 | 82.815
8 | 1.451 | 0.01886 | -0.094 | 76.957
8.5 | 1.482 | 0.0207 | -0.095 | 71.573
9 | 1.5 | 0.02243 | -0.096 | 66.887
9.5 | 1.498 | 0.02429 | -0.096 | 61.674
10 | 1.459 | 0.0265 | -0.097 | 55.054
10.5 | 1.324 | 0.02917 | -0.098 | 45.399
11 | 0.944 | 0.03295 | -0.098 | 28.663
11.5 | 0.976 | 0.03445 | -0.099 | 28.323
12 | 0.986 | 0.04498 | -0.097 | 21.926
12.5 | 0.897 | 0.09084 | -0.064 | 9.879
13 | 1.049 | 0.04965 | -0.099 | 21.123
13.5 | 1.061 | 0.06092 | -0.097 | 17.416
14 | 0.983 | 0.10659 | -0.067 | 9.221

## 88. Re 6M Mach 0.50 (2)
BIGFOIL.COM POLAR EXPORT
GA 37A417
GA 37A417 |  |  |  | Cl Max: | 1.4924 | at alpha= | 14.5 | deg
XFOIL ncrit=9 |  |  |  | L/D Max: | 193.034 | at alpha= | 5 | deg
Re: | 6000000 |  |  | Cd Min: | 0.17456 | at alpha= | 19.5 | deg
Mach: | 0.5 |  |  | Cl=0 at alpha= | -3.1408 | deg
|  |  |  | @ Cl=0.1, Cd= | 0.0065567
|  |  |  | @ Cl=0.4, Cd= | 0.0048975
|  |  |  | @ Cl=0.6, Cd= | 0.0048585
alpha (deg) | Cl | Cd | Cm | Cl/Cd
-13 | -0.3707 | 0.12165 | -0.0569 | -3.0473
-12.5 | -0.3881 | 0.10911 | -0.0635 | -3.557
-12 | -0.3986 | 0.09846 | -0.0694 | -4.0483
-11.5 | -0.4151 | 0.08732 | -0.0758 | -4.7538
-11 | -0.4359 | 0.07567 | -0.0829 | -5.7605
-10.5 | -0.4593 | 0.06207 | -0.0919 | -7.3997
-10 | -0.4853 | 0.04873 | -0.1028 | -9.959
-9.5 | -0.5155 | 0.03775 | -0.1117 | -13.6556
-9 | -0.5501 | 0.02907 | -0.1147 | -18.9233
-8.5 | -0.5876 | 0.022 | -0.1097 | -26.7091
-8 | -0.6085 | 0.01547 | -0.1009 | -39.3342
-7.5 | -0.5777 | 0.01193 | -0.0945 | -48.4241
-7 | -0.5245 | 0.01019 | -0.0898 | -51.472
-6.5 | -0.4607 | 0.00926 | -0.0867 | -49.7516
-6 | -0.3935 | 0.00868 | -0.0844 | -45.3341
-5.5 | -0.3247 | 0.0082 | -0.0828 | -39.5976
-5 | -0.2558 | 0.00783 | -0.0816 | -32.6692
-4.5 | -0.1872 | 0.00754 | -0.0807 | -24.8276
-4 | -0.118 | 0.00727 | -0.0802 | -16.2311
-3.5 | -0.049 | 0.00704 | -0.0799 | -6.9602
-3 | 0.0192 | 0.00684 | -0.0797 | 2.807
-2.5 | 0.0867 | 0.00661 | -0.0796 | 13.1165
-2 | 0.1541 | 0.00634 | -0.0796 | 24.306
-1.5 | 0.2187 | 0.00595 | -0.0793 | 36.7563
-1 | 0.2813 | 0.0055 | -0.0788 | 51.1455
-0.5 | 0.3433 | 0.00498 | -0.0782 | 68.9357
0 | 0.412 | 0.00488 | -0.0788 | 84.4262
0.5 | 0.4811 | 0.00488 | -0.0794 | 98.5861
1 | 0.5499 | 0.00488 | -0.08 | 112.6844
1.5 | 0.6199 | 0.00485 | -0.0807 | 127.8144
2 | 0.6893 | 0.00487 | -0.0814 | 141.54
2.5 | 0.7583 | 0.00491 | -0.0818 | 154.4399
3 | 0.8269 | 0.00496 | -0.0822 | 166.7137
3.5 | 0.8964 | 0.005 | -0.0825 | 179.28
4 | 0.9646 | 0.00512 | -0.0825 | 188.3984
4.5 | 1.0298 | 0.00537 | -0.0818 | 191.7691
5 | 1.0945 | 0.00567 | -0.0809 | 193.0335
5.5 | 1.1393 | 0.00665 | -0.0766 | 171.3233
6 | 1.1637 | 0.00804 | -0.069 | 144.7388
6.5 | 1.1871 | 0.00961 | -0.0618 | 123.5276
7 | 1.1905 | 0.01216 | -0.0532 | 97.903
7.5 | 1.2135 | 0.0152 | -0.0493 | 79.8355
8 | 1.2377 | 0.0182 | -0.0455 | 68.0055
8.5 | 1.2616 | 0.02126 | -0.0417 | 59.3415
9 | 1.287 | 0.02428 | -0.0381 | 53.0066
9.5 | 1.31 | 0.02747 | -0.0344 | 47.6884
10 | 1.33 | 0.03101 | -0.0307 | 42.8894
10.5 | 1.3524 | 0.03457 | -0.0274 | 39.1206
11 | 1.3752 | 0.0382 | -0.0242 | 36
11.5 | 1.3977 | 0.04199 | -0.0211 | 33.2865
12 | 1.4205 | 0.04586 | -0.0181 | 30.9747
12.5 | 1.44 | 0.05012 | -0.0152 | 28.731
13 | 1.4597 | 0.05447 | -0.0124 | 26.7982
13.5 | 1.4758 | 0.05926 | -0.0097 | 24.9038
14 | 1.4872 | 0.06456 | -0.0072 | 23.0359
14.5 | 1.4924 | 0.07053 | -0.005 | 21.1598
15 | 1.4905 | 0.07733 | -0.0033 | 19.2745
15.5 | 1.4792 | 0.08519 | -0.0024 | 17.3635
16 | 1.4621 | 0.09387 | -0.0023 | 15.5758
16.5 | 1.4397 | 0.10343 | -0.0034 | 13.9196
17 | 1.4113 | 0.114 | -0.0058 | 12.3798
17.5 | 1.3806 | 0.12538 | -0.0098 | 11.0113
18 | 1.3513 | 0.13717 | -0.015 | 9.8513
18.5 | 1.3238 | 0.14934 | -0.0214 | 8.8643
19 | 1.2987 | 0.16192 | -0.0289 | 8.0206
19.5 | 1.2767 | 0.17456 | -0.037 | 7.3138

## 89. Re 7M Mach 0.00 (1)
BIGFOIL.COM POLAR EXPORT
GA 37A417
GA 37A417 |  |  |  | Cl Max: | 1.749 | at alpha= | 15.5 | deg
JavaFoil+Calcfoil stall+Eppler ext transition |  |  |  | L/D Max: | 133.484 | at alpha= | 4.5 | deg
Re: | 7000000 |  |  | Cd Min: | 0.00576 | at alpha= | -1 | deg
Mach: | 0 |  |  | Cl=0 at alpha= | -3.0081 | deg
|  |  |  | @ Cl=0.1, Cd= | 0.0064037
|  |  |  | @ Cl=0.4, Cd= | 0.0058456
|  |  |  | @ Cl=0.6, Cd= | 0.0060439
alpha (deg) | Cl | Cd | Cm | Cl/Cd
-18.5 | -0.739 | 0.12776 | -0.017 | -5.785
-18 | -0.752 | 0.11965 | -0.018 | -6.289
-17.5 | -0.764 | 0.11331 | -0.019 | -6.744
-17 | -0.776 | 0.10555 | -0.02 | -7.348
-16.5 | -0.791 | 0.09254 | -0.022 | -8.546
-16 | -0.805 | 0.08018 | -0.024 | -10.045
-15.5 | -0.847 | 0.05093 | -0.028 | -16.626
-15 | -0.864 | 0.0396 | -0.03 | -21.824
-14.5 | -0.878 | 0.03108 | -0.032 | -28.231
-14 | -0.891 | 0.02354 | -0.034 | -37.834
-13.5 | -0.899 | 0.01861 | -0.036 | -48.328
-13 | -0.897 | 0.01608 | -0.037 | -55.794
-12.5 | -0.889 | 0.01439 | -0.039 | -61.797
-12 | -0.879 | 0.01316 | -0.04 | -66.731
-11.5 | -0.854 | 0.01216 | -0.041 | -70.208
-11 | -0.825 | 0.01205 | -0.042 | -68.469
-10.5 | -0.793 | 0.01153 | -0.043 | -68.767
-10 | -0.756 | 0.01111 | -0.044 | -68.088
-9.5 | -0.717 | 0.01069 | -0.045 | -67.048
-9 | -0.674 | 0.00982 | -0.046 | -68.616
-8.5 | -0.628 | 0.0095 | -0.048 | -66.104
-8 | -0.579 | 0.0092 | -0.049 | -62.908
-7.5 | -0.527 | 0.00904 | -0.05 | -58.281
-7 | -0.473 | 0.00875 | -0.051 | -54.062
-6.5 | -0.418 | 0.00844 | -0.052 | -49.483
-6 | -0.361 | 0.00813 | -0.053 | -44.347
-5.5 | -0.302 | 0.00791 | -0.054 | -38.216
-5 | -0.243 | 0.0078 | -0.055 | -31.149
-4.5 | -0.183 | 0.00753 | -0.056 | -24.308
-4 | -0.122 | 0.00773 | -0.057 | -15.79
-3.5 | -0.061 | 0.00757 | -0.059 | -8.027
-3 | 0.001 | 0.00725 | -0.06 | 0.139
-2.5 | 0.063 | 0.00672 | -0.061 | 9.374
-2 | 0.125 | 0.00619 | -0.062 | 20.221
-1.5 | 0.188 | 0.00585 | -0.063 | 32.108
-1 | 0.25 | 0.00576 | -0.064 | 43.39
-0.5 | 0.312 | 0.00577 | -0.065 | 54.147
0 | 0.377 | 0.00582 | -0.067 | 64.756
0.5 | 0.44 | 0.00589 | -0.068 | 74.648
1 | 0.502 | 0.00594 | -0.069 | 84.587
1.5 | 0.565 | 0.00601 | -0.07 | 93.985
2 | 0.627 | 0.00607 | -0.071 | 103.279
2.5 | 0.69 | 0.00609 | -0.072 | 113.312
3 | 0.752 | 0.00616 | -0.073 | 122.107
3.5 | 0.815 | 0.00634 | -0.074 | 128.589
4 | 0.877 | 0.00673 | -0.076 | 130.258
4.5 | 0.935 | 0.00701 | -0.077 | 133.484
5 | 0.996 | 0.00774 | -0.078 | 128.701
5.5 | 1.057 | 0.00864 | -0.079 | 122.392
6 | 1.117 | 0.00921 | -0.08 | 121.17
6.5 | 1.175 | 0.00923 | -0.081 | 127.293
7 | 1.232 | 0.01046 | -0.082 | 117.803
7.5 | 1.288 | 0.01124 | -0.083 | 114.555
8 | 1.342 | 0.01197 | -0.084 | 112.129
8.5 | 1.395 | 0.01247 | -0.086 | 111.89
9 | 1.446 | 0.01346 | -0.087 | 107.404
9.5 | 1.495 | 0.01381 | -0.088 | 108.247
10 | 1.509 | 0.01575 | -0.087 | 95.806
10.5 | 1.548 | 0.01655 | -0.088 | 93.559
11 | 1.586 | 0.01755 | -0.088 | 90.366
11.5 | 1.619 | 0.01831 | -0.089 | 88.433
12 | 1.648 | 0.01939 | -0.09 | 84.971
12.5 | 1.674 | 0.02028 | -0.091 | 82.517
13 | 1.696 | 0.02146 | -0.091 | 79.009
13.5 | 1.714 | 0.02275 | -0.092 | 75.356
14 | 1.728 | 0.02403 | -0.093 | 71.925
14.5 | 1.739 | 0.02549 | -0.093 | 68.21
15 | 1.746 | 0.02713 | -0.094 | 64.343
15.5 | 1.749 | 0.02855 | -0.095 | 61.257
16 | 1.748 | 0.03041 | -0.095 | 57.469
16.5 | 1.742 | 0.03243 | -0.096 | 53.722
17 | 1.725 | 0.03434 | -0.097 | 50.242
17.5 | 1.704 | 0.03653 | -0.097 | 46.633
18 | 1.678 | 0.0387 | -0.098 | 43.373
18.5 | 1.649 | 0.04157 | -0.098 | 39.665
19 | 1.616 | 0.04444 | -0.099 | 36.371
19.5 | 1.581 | 0.04728 | -0.099 | 33.444
20 | 1.543 | 0.05095 | -0.1 | 30.284

## 90. Re 7M Mach 0.00 (2)
BIGFOIL.COM POLAR EXPORT
GA 37A417
GA 37A417 |  |  |  | Cl Max: | 1.7523 | at alpha= | 20 | deg
XFOIL ncrit=9 |  |  |  | L/D Max: | 175.811 | at alpha= | 4.5 | deg
Re: | 7000000 |  |  | Cd Min: | 0.06498 | at alpha= | 20 | deg
Mach: | 0 |  |  | Cl=0 at alpha= | -3.0984 | deg
|  |  |  | @ Cl=0.1, Cd= | 0.0058474
|  |  |  | @ Cl=0.4, Cd= | 0.0044717
|  |  |  | @ Cl=0.6, Cd= | 0.00436
alpha (deg) | Cl | Cd | Cm | Cl/Cd
-20 | -1.5228 | 0.03429 | -0.0816 | -44.4094
-19.5 | -1.514 | 0.03022 | -0.0822 | -50.0993
-19 | -1.4996 | 0.02691 | -0.0822 | -55.7265
-18.5 | -1.481 | 0.0242 | -0.0816 | -61.1983
-18 | -1.4592 | 0.0221 | -0.0803 | -66.0271
-17.5 | -1.436 | 0.0205 | -0.0782 | -70.0488
-17 | -1.4073 | 0.01912 | -0.0764 | -73.6036
-16.5 | -1.3762 | 0.01794 | -0.0743 | -76.7113
-16 | -1.3428 | 0.01691 | -0.0721 | -79.4086
-15.5 | -1.3066 | 0.01602 | -0.0699 | -81.5605
-15 | -1.2679 | 0.01527 | -0.0679 | -83.0321
-14.5 | -1.2238 | 0.01455 | -0.0667 | -84.11
-14 | -1.1778 | 0.01388 | -0.0658 | -84.8559
-13.5 | -1.1302 | 0.01327 | -0.065 | -85.1696
-13 | -1.0811 | 0.0127 | -0.0644 | -85.126
-12.5 | -1.0311 | 0.01218 | -0.0639 | -84.6552
-12 | -0.9823 | 0.01148 | -0.0632 | -85.5662
-11.5 | -0.9316 | 0.01093 | -0.0627 | -85.2333
-11 | -0.8795 | 0.01046 | -0.0624 | -84.0822
-10.5 | -0.8265 | 0.01005 | -0.0623 | -82.2388
-10 | -0.7729 | 0.00967 | -0.0622 | -79.9276
-9.5 | -0.7187 | 0.00933 | -0.0622 | -77.0311
-9 | -0.6639 | 0.00901 | -0.0623 | -73.6848
-8.5 | -0.6094 | 0.00867 | -0.0624 | -70.2884
-8 | -0.5545 | 0.00833 | -0.0624 | -66.5666
-7.5 | -0.499 | 0.00807 | -0.0626 | -61.834
-7 | -0.4428 | 0.00782 | -0.0629 | -56.624
-6.5 | -0.387 | 0.00755 | -0.0631 | -51.2583
-6 | -0.3304 | 0.00734 | -0.0635 | -45.0136
-5.5 | -0.2738 | 0.00711 | -0.0639 | -38.5091
-5 | -0.2172 | 0.00692 | -0.0642 | -31.3873
-4.5 | -0.16 | 0.00674 | -0.0647 | -23.7389
-4 | -0.1027 | 0.00656 | -0.0651 | -15.6555
-3.5 | -0.0457 | 0.0064 | -0.0656 | -7.1406
-3 | 0.0112 | 0.00621 | -0.066 | 1.8035
-2.5 | 0.0683 | 0.006 | -0.0665 | 11.3833
-2 | 0.1244 | 0.00573 | -0.0668 | 21.7103
-1.5 | 0.1796 | 0.00543 | -0.067 | 33.0755
-1 | 0.2346 | 0.00506 | -0.0672 | 46.3636
-0.5 | 0.2884 | 0.00462 | -0.0671 | 62.4242
0 | 0.3454 | 0.0045 | -0.0676 | 76.7556
0.5 | 0.4032 | 0.00447 | -0.0683 | 90.2013
1 | 0.4617 | 0.00442 | -0.0691 | 104.457
2 | 0.5763 | 0.00436 | -0.0703 | 132.1789
2.5 | 0.633 | 0.00436 | -0.0708 | 145.1835
3 | 0.6905 | 0.00437 | -0.0714 | 158.0092
4 | 0.8019 | 0.00463 | -0.0722 | 173.1965
4.5 | 0.8562 | 0.00487 | -0.0723 | 175.8111
5 | 0.9073 | 0.00527 | -0.0719 | 172.1632
5.5 | 0.9515 | 0.0061 | -0.0703 | 155.9836
6 | 0.997 | 0.0068 | -0.069 | 146.6176
6.5 | 1.0381 | 0.00769 | -0.067 | 134.9935
7 | 1.0831 | 0.00828 | -0.0657 | 130.8092
7.5 | 1.1248 | 0.00893 | -0.0637 | 125.9574
8 | 1.1643 | 0.00951 | -0.0612 | 122.429
8.5 | 1.2159 | 0.01018 | -0.0617 | 119.4401
9 | 1.2505 | 0.01084 | -0.0585 | 115.3598
9.5 | 1.2865 | 0.01162 | -0.0561 | 110.7143
10 | 1.3221 | 0.01253 | -0.0538 | 105.5148
10.5 | 1.3567 | 0.01359 | -0.0517 | 99.8308
11 | 1.3899 | 0.01483 | -0.0498 | 93.7222
11.5 | 1.4219 | 0.01626 | -0.048 | 87.4477
12 | 1.4528 | 0.01784 | -0.0463 | 81.435
12.5 | 1.483 | 0.01952 | -0.0447 | 75.9734
13 | 1.5094 | 0.02155 | -0.043 | 70.0418
13.5 | 1.5369 | 0.02348 | -0.0414 | 65.4557
14 | 1.5617 | 0.02564 | -0.0398 | 60.9087
14.5 | 1.5829 | 0.02809 | -0.038 | 56.351
15 | 1.6047 | 0.03059 | -0.0364 | 52.4583
15.5 | 1.6268 | 0.03314 | -0.0351 | 49.0887
16 | 1.6465 | 0.03593 | -0.0337 | 45.8252
16.5 | 1.6637 | 0.03902 | -0.0324 | 42.6371
17 | 1.6784 | 0.04235 | -0.031 | 39.6316
17.5 | 1.6917 | 0.04591 | -0.0298 | 36.8482
18 | 1.7072 | 0.04932 | -0.0289 | 34.6148
18.5 | 1.7209 | 0.05293 | -0.0281 | 32.5128
19 | 1.7331 | 0.05675 | -0.0274 | 30.5392
19.5 | 1.7434 | 0.06078 | -0.0267 | 28.6838
20 | 1.7523 | 0.06498 | -0.0262 | 26.9668

## 91. Re 7M Mach 0.10 (1)
BIGFOIL.COM POLAR EXPORT
GA 37A417
GA 37A417 |  |  |  | Cl Max: | 1.734 | at alpha= | 15 | deg
JavaFoil+Calcfoil stall+Eppler ext transition |  |  |  | L/D Max: | 133.691 | at alpha= | 4.5 | deg
Re: | 7000000 |  |  | Cd Min: | 0.00575 | at alpha= | -1 | deg
Mach: | 0.1 |  |  | Cl=0 at alpha= | -3.0081 | deg
|  |  |  | @ Cl=0.1, Cd= | 0.0063987
|  |  |  | @ Cl=0.4, Cd= | 0.0058733
|  |  |  | @ Cl=0.6, Cd= | 0.0060356
alpha (deg) | Cl | Cd | Cm | Cl/Cd
-18 | -0.709 | 0.12457 | -0.018 | -5.695
-17.5 | -0.724 | 0.11756 | -0.018 | -6.16
-17 | -0.738 | 0.11058 | -0.019 | -6.671
-16.5 | -0.752 | 0.10087 | -0.021 | -7.46
-16 | -0.767 | 0.0907 | -0.023 | -8.451
-15.5 | -0.788 | 0.07372 | -0.025 | -10.692
-15 | -0.827 | 0.0476 | -0.029 | -17.381
-14.5 | -0.841 | 0.0384 | -0.031 | -21.911
-14 | -0.863 | 0.02727 | -0.033 | -31.643
-13.5 | -0.878 | 0.02022 | -0.036 | -43.449
-13 | -0.881 | 0.01698 | -0.037 | -51.891
-12.5 | -0.877 | 0.01443 | -0.039 | -60.793
-12 | -0.868 | 0.0135 | -0.04 | -64.291
-11.5 | -0.849 | 0.01232 | -0.041 | -68.853
-11 | -0.822 | 0.01216 | -0.042 | -67.572
-10.5 | -0.791 | 0.01162 | -0.043 | -68.042
-10 | -0.755 | 0.01124 | -0.045 | -67.2
-9.5 | -0.717 | 0.01082 | -0.046 | -66.242
-9 | -0.674 | 0.0104 | -0.047 | -64.874
-8.5 | -0.629 | 0.0096 | -0.048 | -65.493
-8 | -0.58 | 0.00917 | -0.049 | -63.286
-7.5 | -0.528 | 0.00905 | -0.05 | -58.388
-7 | -0.475 | 0.00872 | -0.051 | -54.455
-6.5 | -0.419 | 0.00853 | -0.052 | -49.165
-6 | -0.362 | 0.00818 | -0.053 | -44.252
-5.5 | -0.304 | 0.00801 | -0.054 | -37.904
-5 | -0.244 | 0.00776 | -0.056 | -31.457
-4.5 | -0.184 | 0.00762 | -0.057 | -24.108
-4 | -0.123 | 0.00768 | -0.058 | -15.98
-3.5 | -0.061 | 0.00755 | -0.059 | -8.081
-3 | 0.001 | 0.00732 | -0.06 | 0.139
-2.5 | 0.063 | 0.00671 | -0.061 | 9.441
-2 | 0.126 | 0.00618 | -0.062 | 20.365
-1.5 | 0.189 | 0.0058 | -0.063 | 32.509
-1 | 0.251 | 0.00575 | -0.065 | 43.685
-0.5 | 0.314 | 0.00582 | -0.066 | 53.873
0 | 0.379 | 0.00587 | -0.067 | 64.516
0.5 | 0.442 | 0.00588 | -0.068 | 75.083
1 | 0.505 | 0.00596 | -0.069 | 84.749
1.5 | 0.568 | 0.006 | -0.07 | 94.557
2 | 0.631 | 0.00607 | -0.071 | 103.839
2.5 | 0.693 | 0.00614 | -0.073 | 112.922
3 | 0.756 | 0.00616 | -0.074 | 122.753
3.5 | 0.819 | 0.00635 | -0.075 | 129.071
4 | 0.882 | 0.00682 | -0.076 | 129.212
4.5 | 0.94 | 0.00703 | -0.077 | 133.691
5 | 1.001 | 0.00774 | -0.078 | 129.421
5.5 | 1.062 | 0.00873 | -0.079 | 121.675
6 | 1.122 | 0.00926 | -0.08 | 121.128
6.5 | 1.18 | 0.0093 | -0.082 | 126.874
7 | 1.238 | 0.01056 | -0.083 | 117.19
7.5 | 1.294 | 0.01136 | -0.084 | 113.858
8 | 1.348 | 0.01208 | -0.085 | 111.564
8.5 | 1.401 | 0.0126 | -0.086 | 111.14
9 | 1.452 | 0.01358 | -0.087 | 106.915
9.5 | 1.47 | 0.0152 | -0.086 | 96.745
10 | 1.513 | 0.01594 | -0.087 | 94.876
10.5 | 1.552 | 0.01678 | -0.088 | 92.471
11 | 1.589 | 0.01781 | -0.089 | 89.182
11.5 | 1.621 | 0.0186 | -0.09 | 87.164
12 | 1.649 | 0.01972 | -0.09 | 83.637
12.5 | 1.673 | 0.02074 | -0.091 | 80.682
13 | 1.694 | 0.02186 | -0.092 | 77.479
13.5 | 1.71 | 0.02318 | -0.092 | 73.758
14 | 1.722 | 0.02451 | -0.093 | 70.261
14.5 | 1.731 | 0.02604 | -0.094 | 66.465
15 | 1.734 | 0.02773 | -0.094 | 62.535
15.5 | 1.734 | 0.02941 | -0.095 | 58.97
16 | 1.73 | 0.03116 | -0.096 | 55.517
16.5 | 1.721 | 0.03324 | -0.096 | 51.774
17 | 1.7 | 0.03523 | -0.097 | 48.243
17.5 | 1.673 | 0.03738 | -0.098 | 44.774
18 | 1.643 | 0.03986 | -0.098 | 41.217
18.5 | 1.608 | 0.04288 | -0.099 | 37.497
19 | 1.57 | 0.04597 | -0.099 | 34.15
19.5 | 1.529 | 0.04947 | -0.1 | 30.901
20 | 1.486 | 0.05297 | -0.1 | 28.046

## 92. Re 7M Mach 0.10 (2)
BIGFOIL.COM POLAR EXPORT
GA 37A417
GA 37A417 |  |  |  | Cl Max: | 1.7457 | at alpha= | 20 | deg
XFOIL ncrit=9 |  |  |  | L/D Max: | 176.578 | at alpha= | 4.5 | deg
Re: | 7000000 |  |  | Cd Min: | 0.06781 | at alpha= | 20 | deg
Mach: | 0.1 |  |  | Cl=0 at alpha= | -3.1002 | deg
|  |  |  | @ Cl=0.1, Cd= | 0.0058669
|  |  |  | @ Cl=0.4, Cd= | 0.004483
|  |  |  | @ Cl=0.6, Cd= | 0.0043765
alpha (deg) | Cl | Cd | Cm | Cl/Cd
-20 | -1.4906 | 0.04013 | -0.0832 | -37.1443
-19.5 | -1.4913 | 0.03469 | -0.0848 | -42.9893
-19 | -1.4836 | 0.03036 | -0.0854 | -48.8669
-18.5 | -1.4701 | 0.02686 | -0.0853 | -54.7319
-18 | -1.4505 | 0.02412 | -0.0847 | -60.1368
-17.5 | -1.4317 | 0.02212 | -0.0825 | -64.7242
-17 | -1.4052 | 0.0204 | -0.0808 | -68.8824
-16.5 | -1.3761 | 0.01895 | -0.0787 | -72.6174
-16 | -1.3445 | 0.01772 | -0.0763 | -75.8747
-15.5 | -1.3099 | 0.01668 | -0.0739 | -78.5312
-15 | -1.2737 | 0.0158 | -0.0713 | -80.6139
-14.5 | -1.2312 | 0.015 | -0.0696 | -82.08
-14 | -1.1856 | 0.01426 | -0.0683 | -83.1417
-13.5 | -1.1382 | 0.01359 | -0.0673 | -83.7528
-13 | -1.0891 | 0.01297 | -0.0664 | -83.9707
-12.5 | -1.0389 | 0.01241 | -0.0657 | -83.7147
-12 | -0.9884 | 0.01179 | -0.0651 | -83.8338
-11.5 | -0.9382 | 0.01113 | -0.0643 | -84.2947
-11 | -0.886 | 0.01061 | -0.0639 | -83.5061
-10.5 | -0.8327 | 0.01017 | -0.0636 | -81.8781
-10 | -0.7786 | 0.00977 | -0.0634 | -79.6929
-9.5 | -0.7239 | 0.00941 | -0.0633 | -76.9288
-9 | -0.6688 | 0.00908 | -0.0632 | -73.6564
-8.5 | -0.6135 | 0.00875 | -0.0633 | -70.1143
-8 | -0.5583 | 0.00838 | -0.0632 | -66.6229
-7.5 | -0.5024 | 0.00811 | -0.0633 | -61.9482
-7 | -0.4457 | 0.00786 | -0.0636 | -56.7048
-6.5 | -0.3895 | 0.00758 | -0.0637 | -51.3852
-6 | -0.3324 | 0.00737 | -0.0641 | -45.1018
-5.5 | -0.2755 | 0.00713 | -0.0644 | -38.6396
-5 | -0.2185 | 0.00695 | -0.0647 | -31.4388
-4.5 | -0.1609 | 0.00675 | -0.0651 | -23.837
-4 | -0.1032 | 0.00657 | -0.0656 | -15.7078
-3.5 | -0.0459 | 0.00642 | -0.066 | -7.1495
-3 | 0.0115 | 0.00623 | -0.0664 | 1.8459
-2.5 | 0.0689 | 0.00601 | -0.0669 | 11.4642
-2 | 0.1254 | 0.00575 | -0.0672 | 21.8087
-1.5 | 0.1808 | 0.00545 | -0.0674 | 33.1743
-1 | 0.2362 | 0.00507 | -0.0676 | 46.5878
0 | 0.3475 | 0.00451 | -0.068 | 77.051
0.5 | 0.4058 | 0.00448 | -0.0687 | 90.5804
1 | 0.4647 | 0.00443 | -0.0695 | 104.8984
2 | 0.5799 | 0.00438 | -0.0706 | 132.3973
2.5 | 0.637 | 0.00437 | -0.0711 | 145.7666
3 | 0.6949 | 0.00438 | -0.0718 | 158.653
3.5 | 0.752 | 0.00446 | -0.0723 | 168.6099
4 | 0.8071 | 0.00464 | -0.0725 | 173.944
4.5 | 0.8617 | 0.00488 | -0.0726 | 176.5779
5 | 0.9132 | 0.00529 | -0.0722 | 172.6276
5.5 | 0.9574 | 0.00612 | -0.0706 | 156.4379
6 | 1.0029 | 0.00683 | -0.0692 | 146.8375
6.5 | 1.0437 | 0.00775 | -0.0671 | 134.671
7 | 1.0885 | 0.00836 | -0.0656 | 130.2033
7.5 | 1.1301 | 0.00901 | -0.0635 | 125.4273
8 | 1.1687 | 0.0096 | -0.0607 | 121.7396
8.5 | 1.2176 | 0.01031 | -0.0605 | 118.0989
9 | 1.2533 | 0.01101 | -0.0576 | 113.8329
9.5 | 1.2896 | 0.01184 | -0.0551 | 108.9189
10 | 1.3251 | 0.01281 | -0.0529 | 103.4426
10.5 | 1.3592 | 0.01397 | -0.0508 | 97.2942
11 | 1.3927 | 0.01529 | -0.0488 | 91.0857
11.5 | 1.4243 | 0.01681 | -0.047 | 84.7293
12 | 1.4541 | 0.01854 | -0.0452 | 78.4304
12.5 | 1.4841 | 0.02032 | -0.0436 | 73.0364
13 | 1.5104 | 0.02239 | -0.0418 | 67.4587
13.5 | 1.5372 | 0.02445 | -0.0402 | 62.8712
14 | 1.5605 | 0.02679 | -0.0384 | 58.2493
14.5 | 1.581 | 0.02939 | -0.0365 | 53.7938
15 | 1.6036 | 0.03194 | -0.035 | 50.2066
15.5 | 1.6248 | 0.03463 | -0.0336 | 46.9189
16 | 1.6439 | 0.03759 | -0.0322 | 43.7324
16.5 | 1.6601 | 0.04084 | -0.0308 | 40.6489
17 | 1.6741 | 0.04434 | -0.0294 | 37.756
17.5 | 1.6884 | 0.04792 | -0.0283 | 35.2337
18 | 1.7034 | 0.05143 | -0.0273 | 33.1207
18.5 | 1.7177 | 0.05508 | -0.0265 | 31.1855
19 | 1.7305 | 0.05892 | -0.0257 | 29.3703
19.5 | 1.7392 | 0.0632 | -0.0251 | 27.519
20 | 1.7457 | 0.06781 | -0.0246 | 25.744

## 93. Re 7M Mach 0.25 (1)
BIGFOIL.COM POLAR EXPORT
GA 37A417
GA 37A417 |  |  |  | Cl Max: | 1.669 | at alpha= | 13.5 | deg
JavaFoil+Calcfoil stall+Eppler ext transition |  |  |  | L/D Max: | 134.142 | at alpha= | 4.5 | deg
Re: | 7000000 |  |  | Cd Min: | 0.00582 | at alpha= | -1 | deg
Mach: | 0.25 |  |  | Cl=0 at alpha= | -3.0078 | deg
|  |  |  | @ Cl=0.1, Cd= | 0.0066842
|  |  |  | @ Cl=0.4, Cd= | 0.0058935
|  |  |  | @ Cl=0.6, Cd= | 0.0060983
alpha (deg) | Cl | Cd | Cm | Cl/Cd
-16.5 | -0.466 | 0.12442 | -0.017 | -3.741
-16 | -0.506 | 0.1184 | -0.018 | -4.273
-15.5 | -0.543 | 0.11083 | -0.019 | -4.897
-15 | -0.578 | 0.09996 | -0.021 | -5.781
-14.5 | -0.606 | 0.09401 | -0.022 | -6.446
-14 | -0.633 | 0.08471 | -0.024 | -7.467
-13.5 | -0.658 | 0.07409 | -0.026 | -8.875
-13 | -0.705 | 0.04675 | -0.032 | -15.08
-12.5 | -0.758 | 0.02384 | -0.037 | -31.799
-12 | -0.782 | 0.01743 | -0.04 | -44.862
-11.5 | -0.788 | 0.01439 | -0.042 | -54.746
-11 | -0.788 | 0.01311 | -0.044 | -60.104
-10.5 | -0.769 | 0.01247 | -0.045 | -61.669
-10 | -0.743 | 0.01186 | -0.046 | -62.673
-9.5 | -0.712 | 0.01129 | -0.047 | -63.034
-9 | -0.675 | 0.01088 | -0.048 | -62
-8.5 | -0.633 | 0.01039 | -0.049 | -60.939
-8 | -0.587 | 0.01008 | -0.05 | -58.248
-7.5 | -0.537 | 0.00938 | -0.051 | -57.183
-7 | -0.483 | 0.00903 | -0.052 | -53.553
-6.5 | -0.428 | 0.00872 | -0.054 | -49.034
-6 | -0.37 | 0.00839 | -0.055 | -44.096
-5.5 | -0.311 | 0.00835 | -0.056 | -37.213
-5 | -0.25 | 0.00792 | -0.057 | -31.609
-4.5 | -0.189 | 0.00774 | -0.058 | -24.348
-4 | -0.126 | 0.00784 | -0.059 | -16.058
-3.5 | -0.063 | 0.00767 | -0.061 | -8.168
-3 | 0.001 | 0.00734 | -0.062 | 0.142
-2.5 | 0.065 | 0.00716 | -0.063 | 9.088
-2 | 0.129 | 0.00629 | -0.064 | 20.565
-1.5 | 0.194 | 0.00592 | -0.065 | 32.759
-1 | 0.258 | 0.00582 | -0.066 | 44.339
-0.5 | 0.322 | 0.0059 | -0.068 | 54.662
0 | 0.389 | 0.00588 | -0.069 | 66.221
0.5 | 0.454 | 0.00596 | -0.07 | 76.231
1 | 0.519 | 0.00601 | -0.071 | 86.32
1.5 | 0.583 | 0.00608 | -0.072 | 95.922
2 | 0.648 | 0.00615 | -0.073 | 105.313
2.5 | 0.713 | 0.00623 | -0.075 | 114.395
3 | 0.777 | 0.00629 | -0.076 | 123.535
3.5 | 0.842 | 0.00648 | -0.077 | 129.775
4 | 0.906 | 0.00695 | -0.078 | 130.288
4.5 | 0.966 | 0.0072 | -0.079 | 134.142
5 | 1.028 | 0.00806 | -0.08 | 127.588
5.5 | 1.091 | 0.00903 | -0.081 | 120.769
6 | 1.152 | 0.00967 | -0.083 | 119.136
6.5 | 1.211 | 0.00982 | -0.084 | 123.422
7 | 1.269 | 0.01129 | -0.085 | 112.465
7.5 | 1.326 | 0.01214 | -0.086 | 109.231
8 | 1.381 | 0.01269 | -0.087 | 108.787
8.5 | 1.433 | 0.01328 | -0.088 | 107.867
9 | 1.451 | 0.01539 | -0.087 | 94.294
9.5 | 1.493 | 0.01629 | -0.088 | 91.634
10 | 1.532 | 0.01739 | -0.089 | 88.124
10.5 | 1.568 | 0.01821 | -0.09 | 86.132
11 | 1.6 | 0.01945 | -0.091 | 82.269
11.5 | 1.625 | 0.02042 | -0.092 | 79.6
12 | 1.645 | 0.02161 | -0.092 | 76.102
12.5 | 1.659 | 0.02303 | -0.093 | 72.039
13 | 1.667 | 0.02437 | -0.094 | 68.407
13.5 | 1.669 | 0.02587 | -0.094 | 64.537
14 | 1.665 | 0.02764 | -0.095 | 60.245
14.5 | 1.654 | 0.0295 | -0.096 | 56.063
15 | 1.636 | 0.03172 | -0.096 | 51.565
15.5 | 1.611 | 0.03389 | -0.097 | 47.545
16 | 1.58 | 0.03623 | -0.098 | 43.618
16.5 | 1.541 | 0.03894 | -0.098 | 39.569
17 | 1.48 | 0.04215 | -0.099 | 35.107
17.5 | 1.41 | 0.046 | -0.099 | 30.657
18 | 1.333 | 0.05044 | -0.099 | 26.434
18.5 | 1.249 | 0.05586 | -0.099 | 22.361

## 94. Re 7M Mach 0.25 (2)
BIGFOIL.COM POLAR EXPORT
GA 37A417
GA 37A417 |  |  |  | Cl Max: | 1.7013 | at alpha= | 19.5 | deg
XFOIL ncrit=9 |  |  |  | L/D Max: | 180.283 | at alpha= | 4.5 | deg
Re: | 7000000 |  |  | Cd Min: | 0.17912 | at alpha= | -20 | deg
Mach: | 0.25 |  |  | Cl=0 at alpha= | -3.1082 | deg
|  |  |  | @ Cl=0.1, Cd= | 0.0059754
|  |  |  | @ Cl=0.4, Cd= | 0.0045231
|  |  |  | @ Cl=0.6, Cd= | 0.00445
alpha (deg) | Cl | Cd | Cm | Cl/Cd
-20 | -0.692 | 0.17912 | -0.0098 | -3.8633
-19.5 | -0.7502 | 0.15707 | -0.023 | -4.7762
-19 | -0.88 | 0.12493 | -0.0431 | -7.0439
-18.5 | -1.1234 | 0.08009 | -0.0714 | -14.0267
-18 | -1.197 | 0.06209 | -0.0832 | -19.2785
-17.5 | -1.2411 | 0.05044 | -0.0897 | -24.6055
-17 | -1.2636 | 0.04148 | -0.0943 | -30.4629
-16.5 | -1.2729 | 0.03453 | -0.097 | -36.8636
-16 | -1.2736 | 0.02907 | -0.0977 | -43.8115
-15.5 | -1.2653 | 0.02497 | -0.0967 | -50.6728
-15 | -1.2491 | 0.02193 | -0.0944 | -56.9585
-14.5 | -1.2266 | 0.01963 | -0.0911 | -62.486
-14 | -1.1976 | 0.01785 | -0.0873 | -67.0924
-13.5 | -1.1639 | 0.01646 | -0.0834 | -70.7108
-13 | -1.1222 | 0.01529 | -0.0803 | -73.3944
-12.5 | -1.0746 | 0.01427 | -0.0779 | -75.3048
-12 | -1.0242 | 0.01338 | -0.076 | -76.5471
-11.5 | -0.9715 | 0.0126 | -0.0744 | -77.1032
-11 | -0.9182 | 0.01186 | -0.0729 | -77.4199
-10.5 | -0.8653 | 0.01102 | -0.0713 | -78.5209
-10 | -0.8099 | 0.01044 | -0.0703 | -77.5766
-9.5 | -0.7529 | 0.00993 | -0.0695 | -75.8207
-9 | -0.6955 | 0.00951 | -0.0688 | -73.1335
-8.5 | -0.6373 | 0.00911 | -0.0683 | -69.9561
-8 | -0.5789 | 0.00878 | -0.0679 | -65.9339
-7.5 | -0.5211 | 0.00836 | -0.0675 | -62.3325
-7 | -0.4624 | 0.00805 | -0.0673 | -57.441
-6.5 | -0.4032 | 0.0078 | -0.0673 | -51.6923
-6 | -0.3442 | 0.0075 | -0.0673 | -45.8933
-5.5 | -0.2849 | 0.00728 | -0.0674 | -39.1346
-5 | -0.2254 | 0.00707 | -0.0676 | -31.8812
-4.5 | -0.1658 | 0.00685 | -0.0678 | -24.2044
-4 | -0.1062 | 0.00667 | -0.0681 | -15.922
-3.5 | -0.0467 | 0.00651 | -0.0684 | -7.1736
-3 | 0.0129 | 0.00629 | -0.0688 | 2.0509
-2.5 | 0.0722 | 0.00609 | -0.0692 | 11.8555
-2 | 0.1304 | 0.00585 | -0.0694 | 22.2906
-1.5 | 0.1879 | 0.0055 | -0.0696 | 34.1636
-1 | 0.245 | 0.00512 | -0.0697 | 47.8516
-0.5 | 0.3004 | 0.00468 | -0.0696 | 64.188
0 | 0.3593 | 0.00457 | -0.07 | 78.6214
0.5 | 0.42 | 0.0045 | -0.0708 | 93.3333
1 | 0.4808 | 0.00448 | -0.0716 | 107.3214
1.5 | 0.5403 | 0.00448 | -0.0721 | 120.6027
2 | 0.6001 | 0.00445 | -0.0727 | 134.8539
2.5 | 0.6597 | 0.00445 | -0.0733 | 148.2472
3 | 0.7194 | 0.00446 | -0.0739 | 161.3004
3.5 | 0.7787 | 0.00452 | -0.0744 | 172.2788
4 | 0.836 | 0.00472 | -0.0745 | 177.1186
4.5 | 0.8924 | 0.00495 | -0.0745 | 180.2828
5 | 0.9458 | 0.00537 | -0.074 | 176.1266
5.5 | 0.9896 | 0.00627 | -0.0718 | 157.8309
6 | 1.0353 | 0.00704 | -0.07 | 147.0597
6.5 | 1.0745 | 0.00805 | -0.067 | 133.4783
7 | 1.1169 | 0.00878 | -0.0646 | 127.2096
7.5 | 1.153 | 0.00948 | -0.0609 | 121.6245
8 | 1.1942 | 0.01028 | -0.0585 | 116.1673
8.5 | 1.2313 | 0.01119 | -0.0555 | 110.0357
9 | 1.2688 | 0.01217 | -0.053 | 104.2564
9.5 | 1.3048 | 0.01339 | -0.0505 | 97.4459
10 | 1.3376 | 0.01493 | -0.0481 | 89.5914
10.5 | 1.3703 | 0.01662 | -0.0459 | 82.4489
11 | 1.4021 | 0.01848 | -0.0438 | 75.8712
11.5 | 1.4317 | 0.02053 | -0.0417 | 69.737
12 | 1.4609 | 0.02265 | -0.0397 | 64.4989
12.5 | 1.4848 | 0.02516 | -0.0374 | 59.0143
13 | 1.5108 | 0.02758 | -0.0354 | 54.7788
13.5 | 1.5333 | 0.03032 | -0.0333 | 50.5706
14 | 1.5537 | 0.03332 | -0.0312 | 46.6297
14.5 | 1.576 | 0.03625 | -0.0294 | 43.4759
15 | 1.597 | 0.03939 | -0.0277 | 40.5433
15.5 | 1.6151 | 0.04279 | -0.026 | 37.7448
16 | 1.6309 | 0.04649 | -0.0243 | 35.0807
16.5 | 1.6435 | 0.05054 | -0.0227 | 32.5188
17 | 1.6569 | 0.05458 | -0.0214 | 30.3573
17.5 | 1.6707 | 0.0587 | -0.0202 | 28.4617
18 | 1.682 | 0.06308 | -0.0192 | 26.6646
18.5 | 1.6915 | 0.06774 | -0.0183 | 24.9705
19 | 1.6985 | 0.07274 | -0.0177 | 23.3503
19.5 | 1.7013 | 0.0782 | -0.0172 | 21.7558
20 | 1.6998 | 0.0843 | -0.017 | 20.1637

## 95. Re 7M Mach 0.50 (1)
BIGFOIL.COM POLAR EXPORT
GA 37A417
GA 37A417 |  |  |  | Cl Max: | 1.502 | at alpha= | 9 | deg
JavaFoil+Calcfoil stall+Eppler ext transition |  |  |  | L/D Max: | 141.067 | at alpha= | 4.5 | deg
Re: | 7000000 |  |  | Cd Min: | 0.00607 | at alpha= | -1 | deg
Mach: | 0.5 |  |  | Cl=0 at alpha= | -3.007 | deg
|  |  |  | @ Cl=0.1, Cd= | 0.0072468
|  |  |  | @ Cl=0.4, Cd= | 0.0061353
|  |  |  | @ Cl=0.6, Cd= | 0.0063567
alpha (deg) | Cl | Cd | Cm | Cl/Cd
-20 | -0.976 | 0.15282 | -0.018 | -6.387
-19.5 | -0.945 | 0.15208 | -0.018 | -6.215
-19 | -0.917 | 0.14674 | -0.018 | -6.248
-18.5 | -0.889 | 0.14115 | -0.019 | -6.298
-18 | -0.861 | 0.13524 | -0.02 | -6.367
-17.5 | -0.835 | 0.1387 | -0.021 | -6.023
-17 | -0.807 | 0.13193 | -0.021 | -6.115
-16.5 | -0.778 | 0.1262 | -0.022 | -6.165
-16 | -0.749 | 0.12019 | -0.022 | -6.234
-15.5 | -0.721 | 0.11332 | -0.023 | -6.36
-15 | -0.691 | 0.11034 | -0.023 | -6.262
-14.5 | -0.661 | 0.10709 | -0.022 | -6.175
-14 | -0.633 | 0.10202 | -0.023 | -6.204
-13.5 | -0.604 | 0.09939 | -0.023 | -6.081
-13 | -0.576 | 0.09541 | -0.024 | -6.036
-12.5 | -0.548 | 0.09225 | -0.025 | -5.938
-12 | -0.519 | 0.08726 | -0.025 | -5.944
-11.5 | -0.49 | 0.08156 | -0.025 | -6.005
-11 | -0.462 | 0.07433 | -0.026 | -6.209
-10.5 | -0.436 | 0.06568 | -0.029 | -6.631
-10 | -0.417 | 0.05099 | -0.036 | -8.182
-9.5 | -0.375 | 0.063 | -0.027 | -5.958
-9 | -0.383 | 0.02822 | -0.046 | -13.579
-8.5 | -0.39 | 0.01215 | -0.055 | -32.07
-8 | -0.296 | 0.04355 | -0.038 | -6.805
-7.5 | -0.484 | 0.01098 | -0.057 | -44.018
-7 | -0.482 | 0.01099 | -0.059 | -43.865
-6.5 | -0.446 | 0.00992 | -0.06 | -44.982
-6 | -0.396 | 0.00936 | -0.061 | -42.326
-5.5 | -0.338 | 0.00896 | -0.062 | -37.712
-5 | -0.275 | 0.00856 | -0.064 | -32.105
-4.5 | -0.208 | 0.00818 | -0.065 | -25.453
-4 | -0.14 | 0.00798 | -0.066 | -17.512
-3.5 | -0.07 | 0.00797 | -0.068 | -8.747
-3 | 0.001 | 0.00793 | -0.069 | 0.147
-2.5 | 0.073 | 0.00757 | -0.07 | 9.587
-2 | 0.144 | 0.00672 | -0.072 | 21.496
-1.5 | 0.217 | 0.00616 | -0.073 | 35.135
-1 | 0.288 | 0.00607 | -0.074 | 47.48
-0.5 | 0.36 | 0.00613 | -0.075 | 58.764
0 | 0.435 | 0.00614 | -0.077 | 70.837
0.5 | 0.508 | 0.00629 | -0.078 | 80.75
1 | 0.58 | 0.00634 | -0.079 | 91.416
1.5 | 0.652 | 0.0064 | -0.081 | 101.852
2 | 0.724 | 0.00654 | -0.082 | 110.746
2.5 | 0.797 | 0.00661 | -0.083 | 120.528
3 | 0.869 | 0.00671 | -0.085 | 129.404
3.5 | 0.941 | 0.00702 | -0.086 | 133.984
4 | 1.013 | 0.00732 | -0.087 | 138.466
4.5 | 1.077 | 0.00764 | -0.088 | 141.067
5 | 1.146 | 0.00987 | -0.09 | 116.115
5.5 | 1.215 | 0.01069 | -0.091 | 113.577
6 | 1.281 | 0.01181 | -0.092 | 108.485
6.5 | 1.312 | 0.01426 | -0.091 | 92.022
7 | 1.365 | 0.01565 | -0.092 | 87.209
7.5 | 1.413 | 0.01665 | -0.093 | 84.865
8 | 1.453 | 0.01828 | -0.094 | 79.502
8.5 | 1.484 | 0.02029 | -0.095 | 73.139
9 | 1.502 | 0.02179 | -0.096 | 68.936
9.5 | 1.5 | 0.02362 | -0.097 | 63.503
10 | 1.461 | 0.02576 | -0.097 | 56.728
10.5 | 1.326 | 0.02837 | -0.098 | 46.75
11 | 0.946 | 0.03196 | -0.099 | 29.593
11.5 | 0.977 | 0.03349 | -0.099 | 29.174
12 | 0.993 | 0.0421 | -0.098 | 23.589
12.5 | 1.019 | 0.0447 | -0.099 | 22.804
13 | 1.055 | 0.04638 | -0.1 | 22.752
13.5 | 1.069 | 0.05687 | -0.099 | 18.789
14 | 0.992 | 0.10123 | -0.072 | 9.8

## 96. Re 7M Mach 0.50 (2)
BIGFOIL.COM POLAR EXPORT
GA 37A417
GA 37A417 |  |  |  | Cl Max: | 1.5137 | at alpha= | 14.5 | deg
XFOIL ncrit=9 |  |  |  | L/D Max: | 194.736 | at alpha= | 4.5 | deg
Re: | 7000000 |  |  | Cd Min: | 0.17243 | at alpha= | 19.5 | deg
Mach: | 0.5 |  |  | Cl=0 at alpha= | -3.138 | deg
|  |  |  | @ Cl=0.1, Cd= | 0.0063871
|  |  |  | @ Cl=0.4, Cd= | 0.0048047
|  |  |  | @ Cl=0.6, Cd= | 0.0047232
alpha (deg) | Cl | Cd | Cm | Cl/Cd
-13 | -0.3837 | 0.11932 | -0.0581 | -3.2157
-12.5 | -0.4089 | 0.10575 | -0.0655 | -3.8667
-12 | -0.423 | 0.09477 | -0.0718 | -4.4634
-11.5 | -0.4391 | 0.08383 | -0.0782 | -5.238
-11 | -0.4582 | 0.07241 | -0.0854 | -6.3279
-10.5 | -0.4789 | 0.05872 | -0.0946 | -8.1557
-10 | -0.5035 | 0.04642 | -0.1049 | -10.8466
-9.5 | -0.5324 | 0.03608 | -0.1129 | -14.7561
-9 | -0.5651 | 0.02794 | -0.1148 | -20.2255
-8.5 | -0.5994 | 0.02139 | -0.1088 | -28.0224
-8 | -0.6152 | 0.01495 | -0.1004 | -41.1505
-7.5 | -0.5858 | 0.01132 | -0.0936 | -51.7491
-7 | -0.5299 | 0.00974 | -0.0891 | -54.4045
-6.5 | -0.4647 | 0.00892 | -0.0861 | -52.0964
-6 | -0.396 | 0.00837 | -0.0841 | -47.3118
-5.5 | -0.3264 | 0.00796 | -0.0826 | -41.005
-5 | -0.2575 | 0.00761 | -0.0814 | -33.8371
-4.5 | -0.188 | 0.00732 | -0.0806 | -25.6831
-4 | -0.1185 | 0.00706 | -0.0801 | -16.7847
-3.5 | -0.0496 | 0.00685 | -0.0798 | -7.2409
-2.5 | 0.0874 | 0.00643 | -0.0797 | 13.5925
-2 | 0.155 | 0.0062 | -0.0798 | 25
-1.5 | 0.2201 | 0.00587 | -0.0795 | 37.4957
-1 | 0.2845 | 0.00546 | -0.0793 | 52.1062
-0.5 | 0.3469 | 0.00494 | -0.0788 | 70.2227
0 | 0.4136 | 0.00477 | -0.0791 | 86.7086
0.5 | 0.4823 | 0.00476 | -0.0796 | 101.3235
1 | 0.5526 | 0.00473 | -0.0805 | 116.8288
1.5 | 0.6223 | 0.00472 | -0.0812 | 131.8432
2 | 0.691 | 0.00476 | -0.0817 | 145.1681
2.5 | 0.761 | 0.00479 | -0.0823 | 158.8727
3 | 0.8298 | 0.00484 | -0.0827 | 171.4463
3.5 | 0.8991 | 0.00489 | -0.083 | 183.865
4 | 0.9673 | 0.00501 | -0.083 | 193.0739
4.5 | 1.0321 | 0.0053 | -0.0822 | 194.7358
5 | 1.0923 | 0.00575 | -0.0806 | 189.9652
5.5 | 1.1319 | 0.0069 | -0.0755 | 164.0435
6 | 1.159 | 0.00819 | -0.0683 | 141.514
6.5 | 1.1827 | 0.00979 | -0.0614 | 120.8069
7 | 1.195 | 0.0123 | -0.0544 | 97.1545
7.5 | 1.2182 | 0.0149 | -0.0498 | 81.7584
8 | 1.2448 | 0.01776 | -0.0461 | 70.0901
8.5 | 1.2735 | 0.02055 | -0.0426 | 61.9708
9 | 1.2995 | 0.02352 | -0.0389 | 55.2509
9.5 | 1.322 | 0.02675 | -0.0351 | 49.4206
10 | 1.3447 | 0.03009 | -0.0315 | 44.6893
10.5 | 1.3664 | 0.03365 | -0.0281 | 40.6062
11 | 1.3898 | 0.03724 | -0.0248 | 37.3201
11.5 | 1.4141 | 0.04089 | -0.0217 | 34.583
12 | 1.4361 | 0.04481 | -0.0186 | 32.0486
12.5 | 1.4589 | 0.0488 | -0.0157 | 29.8955
13 | 1.4793 | 0.05309 | -0.0128 | 27.864
13.5 | 1.4961 | 0.05777 | -0.01 | 25.8975
14 | 1.5083 | 0.063 | -0.0074 | 23.9413
14.5 | 1.5137 | 0.06889 | -0.005 | 21.9727
15 | 1.5125 | 0.07559 | -0.0031 | 20.0093
15.5 | 1.5014 | 0.08332 | -0.0019 | 18.0197
16 | 1.4822 | 0.09214 | -0.0017 | 16.0864
16.5 | 1.4557 | 0.10196 | -0.0027 | 14.2772
17 | 1.4262 | 0.11257 | -0.0051 | 12.6695
17.5 | 1.3959 | 0.12378 | -0.0087 | 11.2773
18 | 1.3666 | 0.13548 | -0.0138 | 10.0871
18.5 | 1.3391 | 0.1475 | -0.0199 | 9.0786
19 | 1.3145 | 0.15987 | -0.0272 | 8.2223
19.5 | 1.2922 | 0.17243 | -0.0352 | 7.4941

## 97. Re 8M Mach 0.00 (1)
BIGFOIL.COM POLAR EXPORT
GA 37A417
GA 37A417 |  |  |  | Cl Max: | 1.751 | at alpha= | 15.5 | deg
JavaFoil+Calcfoil stall+Eppler ext transition |  |  |  | L/D Max: | 129.418 | at alpha= | 4 | deg
Re: | 8000000 |  |  | Cd Min: | 0.00572 | at alpha= | 0 | deg
Mach: | 0 |  |  | Cl=0 at alpha= | -3.0081 | deg
|  |  |  | @ Cl=0.1, Cd= | 0.0065461
|  |  |  | @ Cl=0.4, Cd= | 0.0057602
|  |  |  | @ Cl=0.6, Cd= | 0.0059395
alpha (deg) | Cl | Cd | Cm | Cl/Cd
-18.5 | -0.74 | 0.1253 | -0.017 | -5.91
-18 | -0.754 | 0.11781 | -0.018 | -6.399
-17.5 | -0.767 | 0.10957 | -0.02 | -7.002
-17 | -0.779 | 0.10174 | -0.021 | -7.655
-16.5 | -0.794 | 0.08939 | -0.022 | -8.884
-16 | -0.817 | 0.07146 | -0.025 | -11.426
-15.5 | -0.854 | 0.04668 | -0.029 | -18.283
-15 | -0.874 | 0.03467 | -0.031 | -25.223
-14.5 | -0.883 | 0.02865 | -0.032 | -30.832
-14 | -0.895 | 0.02244 | -0.034 | -39.873
-13.5 | -0.904 | 0.0175 | -0.036 | -51.628
-13 | -0.9 | 0.01536 | -0.037 | -58.616
-12.5 | -0.892 | 0.01347 | -0.039 | -66.206
-12 | -0.879 | 0.0129 | -0.04 | -68.085
-11.5 | -0.854 | 0.01226 | -0.041 | -69.63
-11 | -0.825 | 0.01176 | -0.042 | -70.171
-10.5 | -0.793 | 0.0109 | -0.043 | -72.688
-10 | -0.756 | 0.01091 | -0.044 | -69.317
-9.5 | -0.717 | 0.0105 | -0.045 | -68.244
-9 | -0.674 | 0.01009 | -0.046 | -66.776
-8.5 | -0.628 | 0.00977 | -0.048 | -64.276
-8 | -0.579 | 0.00951 | -0.049 | -60.848
-7.5 | -0.527 | 0.00885 | -0.05 | -59.55
-7 | -0.473 | 0.00856 | -0.051 | -55.23
-6.5 | -0.418 | 0.00825 | -0.052 | -50.59
-6 | -0.361 | 0.00807 | -0.053 | -44.676
-5.5 | -0.302 | 0.00779 | -0.054 | -38.807
-5 | -0.243 | 0.00764 | -0.055 | -31.832
-4.5 | -0.183 | 0.0075 | -0.056 | -24.388
-4 | -0.122 | 0.00757 | -0.057 | -16.118
-3.5 | -0.061 | 0.00741 | -0.059 | -8.191
-3 | 0.001 | 0.00711 | -0.06 | 0.142
-2.5 | 0.063 | 0.00694 | -0.061 | 9.082
-2 | 0.125 | 0.00628 | -0.062 | 19.936
-1.5 | 0.188 | 0.00598 | -0.063 | 31.368
-1 | 0.25 | 0.00573 | -0.064 | 43.602
-0.5 | 0.312 | 0.00573 | -0.065 | 54.461
0 | 0.377 | 0.00572 | -0.067 | 65.946
0.5 | 0.44 | 0.00583 | -0.068 | 75.439
1 | 0.502 | 0.00589 | -0.069 | 85.288
1.5 | 0.565 | 0.0059 | -0.07 | 95.727
2 | 0.627 | 0.00597 | -0.071 | 105.121
2.5 | 0.69 | 0.00604 | -0.072 | 114.309
3 | 0.752 | 0.00616 | -0.073 | 122.242
3.5 | 0.815 | 0.00636 | -0.074 | 128.202
4 | 0.877 | 0.00678 | -0.076 | 129.418
4.5 | 0.935 | 0.00734 | -0.077 | 127.487
5 | 0.996 | 0.00826 | -0.078 | 120.646
5.5 | 1.057 | 0.00873 | -0.079 | 121.132
6 | 1.117 | 0.00932 | -0.08 | 119.836
6.5 | 1.175 | 0.00957 | -0.081 | 122.74
7 | 1.232 | 0.01061 | -0.082 | 116.145
7.5 | 1.288 | 0.01129 | -0.083 | 114.028
8 | 1.342 | 0.0118 | -0.084 | 113.701
8.5 | 1.395 | 0.01227 | -0.086 | 113.647
9 | 1.446 | 0.01302 | -0.087 | 111.07
9.5 | 1.495 | 0.01402 | -0.088 | 106.643
10 | 1.51 | 0.01539 | -0.087 | 98.109
10.5 | 1.55 | 0.01618 | -0.088 | 95.805
11 | 1.588 | 0.01715 | -0.089 | 92.588
11.5 | 1.621 | 0.01801 | -0.089 | 89.986
12 | 1.65 | 0.01891 | -0.09 | 87.262
12.5 | 1.676 | 0.01978 | -0.091 | 84.727
13 | 1.698 | 0.02085 | -0.091 | 81.428
13.5 | 1.716 | 0.02209 | -0.092 | 77.7
14 | 1.731 | 0.02334 | -0.093 | 74.166
14.5 | 1.741 | 0.02477 | -0.094 | 70.293
15 | 1.748 | 0.02635 | -0.094 | 66.331
15.5 | 1.751 | 0.02787 | -0.095 | 62.826
16 | 1.75 | 0.02952 | -0.096 | 59.281
16.5 | 1.744 | 0.03156 | -0.096 | 55.268
17 | 1.727 | 0.03337 | -0.097 | 51.751
17.5 | 1.705 | 0.03564 | -0.097 | 47.847
18 | 1.68 | 0.03805 | -0.098 | 44.15
18.5 | 1.651 | 0.04038 | -0.099 | 40.885
19 | 1.618 | 0.04317 | -0.099 | 37.484
19.5 | 1.583 | 0.04627 | -0.1 | 34.203
20 | 1.545 | 0.04946 | -0.1 | 31.24

## 98. Re 8M Mach 0.00 (2)
BIGFOIL.COM POLAR EXPORT
GA 37A417
GA 37A417 |  |  |  | Cl Max: | 1.7682 | at alpha= | 20 | deg
XFOIL ncrit=9 |  |  |  | L/D Max: | 174.277 | at alpha= | 4.5 | deg
Re: | 8000000 |  |  | Cd Min: | 0.06332 | at alpha= | 20 | deg
Mach: | 0 |  |  | Cl=0 at alpha= | -3.0993 | deg
|  |  |  | @ Cl=0.1, Cd= | 0.0057669
|  |  |  | @ Cl=0.4, Cd= | 0.0043651
|  |  |  | @ Cl=0.6, Cd= | 0.0043202
alpha (deg) | Cl | Cd | Cm | Cl/Cd
-20 | -1.5451 | 0.03213 | -0.0819 | -48.089
-19.5 | -1.5348 | 0.02836 | -0.0821 | -54.1185
-19 | -1.5193 | 0.02529 | -0.0818 | -60.0751
-18.5 | -1.4993 | 0.0228 | -0.0808 | -65.7588
-18 | -1.4785 | 0.02104 | -0.0788 | -70.2709
-17.5 | -1.4523 | 0.0195 | -0.077 | -74.4769
-17 | -1.4228 | 0.01821 | -0.0749 | -78.1329
-16.5 | -1.3907 | 0.01712 | -0.0728 | -81.2325
-16 | -1.3557 | 0.01618 | -0.0706 | -83.7886
-15.5 | -1.3195 | 0.01541 | -0.0682 | -85.6262
-15 | -1.2768 | 0.01466 | -0.0668 | -87.0941
-14.5 | -1.2317 | 0.01398 | -0.0657 | -88.1044
-14 | -1.1847 | 0.01335 | -0.0648 | -88.7416
-13.5 | -1.1364 | 0.01277 | -0.0641 | -88.9898
-13 | -1.0868 | 0.01224 | -0.0636 | -88.7908
-12.5 | -1.0361 | 0.01174 | -0.0632 | -88.2538
-12 | -0.9847 | 0.01128 | -0.0629 | -87.2961
-11.5 | -0.9341 | 0.01068 | -0.0624 | -87.4625
-11 | -0.8823 | 0.0102 | -0.062 | -86.5
-10.5 | -0.8291 | 0.00978 | -0.0619 | -84.7751
-10 | -0.7754 | 0.00941 | -0.0618 | -82.4017
-9.5 | -0.721 | 0.00907 | -0.0619 | -79.4928
-9 | -0.6662 | 0.00878 | -0.062 | -75.877
-8.5 | -0.6107 | 0.00848 | -0.0622 | -72.0165
-8 | -0.556 | 0.00816 | -0.0622 | -68.1373
-7.5 | -0.5003 | 0.00786 | -0.0624 | -63.6514
-7 | -0.444 | 0.00764 | -0.0627 | -58.1152
-6.5 | -0.388 | 0.00739 | -0.063 | -52.5034
-6 | -0.3312 | 0.00717 | -0.0634 | -46.1925
-5.5 | -0.2747 | 0.00696 | -0.0637 | -39.4684
-5 | -0.2177 | 0.00677 | -0.0641 | -32.1566
-4.5 | -0.1603 | 0.00659 | -0.0646 | -24.3247
-4 | -0.1031 | 0.00643 | -0.0651 | -16.0342
-3.5 | -0.046 | 0.00627 | -0.0655 | -7.3365
-3 | 0.0114 | 0.00608 | -0.0661 | 1.875
-2.5 | 0.0685 | 0.00589 | -0.0665 | 11.6299
-2 | 0.1248 | 0.00567 | -0.0669 | 22.0106
-1.5 | 0.1807 | 0.00537 | -0.0672 | 33.6499
-1 | 0.2364 | 0.00504 | -0.0675 | 46.9048
-0.5 | 0.2907 | 0.00466 | -0.0675 | 62.382
0 | 0.3459 | 0.00443 | -0.0677 | 78.0813
0.5 | 0.4043 | 0.00436 | -0.0685 | 92.7294
1 | 0.4623 | 0.00434 | -0.0692 | 106.5207
1.5 | 0.52 | 0.00434 | -0.0699 | 119.8157
2 | 0.5773 | 0.00434 | -0.0705 | 133.0184
2.5 | 0.6345 | 0.00429 | -0.0711 | 147.9021
3 | 0.6912 | 0.00433 | -0.0716 | 159.6305
3.5 | 0.7477 | 0.00442 | -0.0721 | 169.1629
4 | 0.8018 | 0.00465 | -0.0722 | 172.4301
4.5 | 0.8557 | 0.00491 | -0.0722 | 174.277
5 | 0.9042 | 0.00548 | -0.0714 | 165
5.5 | 0.9494 | 0.00626 | -0.07 | 151.6613
6 | 0.9952 | 0.00694 | -0.0688 | 143.4006
6.5 | 1.0384 | 0.00773 | -0.0672 | 134.3338
7 | 1.0842 | 0.0083 | -0.066 | 130.6265
7.5 | 1.1277 | 0.00889 | -0.0643 | 126.8504
8 | 1.1701 | 0.0094 | -0.0625 | 124.4787
8.5 | 1.2147 | 0.00996 | -0.0612 | 121.9578
9 | 1.2569 | 0.01058 | -0.0596 | 118.7996
9.5 | 1.293 | 0.01132 | -0.0571 | 114.2226
10 | 1.3286 | 0.0122 | -0.0547 | 108.9016
10.5 | 1.3633 | 0.01321 | -0.0526 | 103.2021
11 | 1.3978 | 0.01435 | -0.0507 | 97.4077
11.5 | 1.4307 | 0.01569 | -0.0489 | 91.1855
12 | 1.4619 | 0.01722 | -0.0472 | 84.8955
12.5 | 1.4918 | 0.0189 | -0.0455 | 78.9312
13 | 1.521 | 0.02068 | -0.044 | 73.5493
13.5 | 1.5486 | 0.0226 | -0.0424 | 68.5221
14 | 1.5721 | 0.02484 | -0.0406 | 63.289
14.5 | 1.5948 | 0.02717 | -0.0389 | 58.6971
15 | 1.6186 | 0.02949 | -0.0375 | 54.8864
15.5 | 1.6402 | 0.03206 | -0.036 | 51.1603
16 | 1.6587 | 0.0349 | -0.0345 | 47.5272
16.5 | 1.6754 | 0.038 | -0.0331 | 44.0895
17 | 1.691 | 0.04123 | -0.0317 | 41.0138
17.5 | 1.7082 | 0.0444 | -0.0307 | 38.473
18 | 1.7244 | 0.04771 | -0.0297 | 36.1434
18.5 | 1.739 | 0.05116 | -0.0288 | 33.9914
19 | 1.7519 | 0.05484 | -0.028 | 31.9457
19.5 | 1.7614 | 0.05894 | -0.0273 | 29.8846
20 | 1.7682 | 0.06332 | -0.0266 | 27.9248

## 99. Re 8M Mach 0.10 (1)
BIGFOIL.COM POLAR EXPORT
GA 37A417
GA 37A417 |  |  |  | Cl Max: | 1.737 | at alpha= | 15 | deg
JavaFoil+Calcfoil stall+Eppler ext transition |  |  |  | L/D Max: | 129.516 | at alpha= | 4 | deg
Re: | 8000000 |  |  | Cd Min: | 0.00572 | at alpha= | -0.5 | deg
Mach: | 0.1 |  |  | Cl=0 at alpha= | -3.0081 | deg
|  |  |  | @ Cl=0.1, Cd= | 0.0065754
|  |  |  | @ Cl=0.4, Cd= | 0.0057733
|  |  |  | @ Cl=0.6, Cd= | 0.0059551
alpha (deg) | Cl | Cd | Cm | Cl/Cd
-18 | -0.711 | 0.12214 | -0.018 | -5.82
-17.5 | -0.725 | 0.11634 | -0.019 | -6.232
-17 | -0.741 | 0.10715 | -0.02 | -6.912
-16.5 | -0.754 | 0.09898 | -0.021 | -7.619
-16 | -0.77 | 0.08734 | -0.023 | -8.817
-15.5 | -0.803 | 0.06254 | -0.027 | -12.841
-15 | -0.837 | 0.04209 | -0.03 | -19.88
-14.5 | -0.848 | 0.03506 | -0.031 | -24.187
-14 | -0.868 | 0.0256 | -0.034 | -33.903
-13.5 | -0.882 | 0.01914 | -0.036 | -46.081
-13 | -0.885 | 0.01612 | -0.037 | -54.865
-12.5 | -0.879 | 0.01431 | -0.039 | -61.449
-12 | -0.871 | 0.01306 | -0.04 | -66.743
-11.5 | -0.849 | 0.01243 | -0.041 | -68.269
-11 | -0.822 | 0.01195 | -0.042 | -68.768
-10.5 | -0.791 | 0.011 | -0.043 | -71.856
-10 | -0.756 | 0.01099 | -0.045 | -68.724
-9.5 | -0.717 | 0.01058 | -0.046 | -67.76
-9 | -0.674 | 0.01019 | -0.047 | -66.158
-8.5 | -0.629 | 0.00989 | -0.048 | -63.561
-8 | -0.58 | 0.00958 | -0.049 | -60.563
-7.5 | -0.529 | 0.00885 | -0.05 | -59.692
-7 | -0.475 | 0.00863 | -0.051 | -55.032
-6.5 | -0.419 | 0.00834 | -0.052 | -50.245
-6 | -0.362 | 0.00806 | -0.053 | -44.923
-5.5 | -0.304 | 0.00784 | -0.054 | -38.734
-5 | -0.244 | 0.00763 | -0.056 | -32.005
-4.5 | -0.184 | 0.00746 | -0.057 | -24.653
-4 | -0.123 | 0.00751 | -0.058 | -16.326
-3.5 | -0.061 | 0.00739 | -0.059 | -8.254
-3 | 0.001 | 0.00718 | -0.06 | 0.141
-2.5 | 0.063 | 0.00701 | -0.061 | 9.033
-2 | 0.126 | 0.00627 | -0.062 | 20.074
-1.5 | 0.189 | 0.00605 | -0.063 | 31.189
-1 | 0.251 | 0.00579 | -0.065 | 43.395
-0.5 | 0.314 | 0.00572 | -0.066 | 54.823
0 | 0.379 | 0.00577 | -0.067 | 65.668
0.5 | 0.442 | 0.00578 | -0.068 | 76.396
1 | 0.505 | 0.00585 | -0.069 | 86.295
1.5 | 0.568 | 0.00595 | -0.07 | 95.361
2 | 0.631 | 0.00596 | -0.071 | 105.754
2.5 | 0.693 | 0.00603 | -0.073 | 114.921
3 | 0.756 | 0.00621 | -0.074 | 121.821
3.5 | 0.819 | 0.00641 | -0.075 | 127.684
4 | 0.882 | 0.00681 | -0.076 | 129.516
4.5 | 0.94 | 0.00733 | -0.077 | 128.244
5 | 1.001 | 0.00831 | -0.078 | 120.506
5.5 | 1.062 | 0.00881 | -0.079 | 120.492
6 | 1.122 | 0.00942 | -0.08 | 119.155
6.5 | 1.18 | 0.00962 | -0.082 | 122.672
7 | 1.238 | 0.01069 | -0.083 | 115.828
7.5 | 1.294 | 0.01138 | -0.084 | 113.666
8 | 1.348 | 0.0119 | -0.085 | 113.281
8.5 | 1.401 | 0.01241 | -0.086 | 112.842
9 | 1.452 | 0.01313 | -0.087 | 110.567
9.5 | 1.501 | 0.01414 | -0.088 | 106.098
10 | 1.515 | 0.0156 | -0.087 | 97.074
10.5 | 1.554 | 0.01641 | -0.088 | 94.691
11 | 1.591 | 0.01744 | -0.089 | 91.178
11.5 | 1.623 | 0.01828 | -0.09 | 88.764
12 | 1.651 | 0.01921 | -0.09 | 85.943
12.5 | 1.675 | 0.02024 | -0.091 | 82.766
13 | 1.696 | 0.02125 | -0.092 | 79.828
13.5 | 1.712 | 0.02252 | -0.093 | 76.018
14 | 1.725 | 0.02382 | -0.093 | 72.394
14.5 | 1.733 | 0.0253 | -0.094 | 68.493
15 | 1.737 | 0.02694 | -0.095 | 64.466
15.5 | 1.737 | 0.02856 | -0.095 | 60.812
16 | 1.733 | 0.03027 | -0.096 | 57.241
16.5 | 1.723 | 0.03236 | -0.097 | 53.258
17 | 1.702 | 0.03424 | -0.097 | 49.697
17.5 | 1.675 | 0.03647 | -0.098 | 45.931
18 | 1.644 | 0.03918 | -0.098 | 41.967
18.5 | 1.609 | 0.04192 | -0.099 | 38.396
19 | 1.572 | 0.04464 | -0.099 | 35.216
19.5 | 1.531 | 0.04804 | -0.1 | 31.863
20 | 1.486 | 0.05242 | -0.1 | 28.351

## 100. Re 8M Mach 0.10 (2)
BIGFOIL.COM POLAR EXPORT
GA 37A417
GA 37A417 |  |  |  | Cl Max: | 1.76 | at alpha= | 20 | deg
XFOIL ncrit=9 |  |  |  | L/D Max: | 174.686 | at alpha= | 4.5 | deg
Re: | 8000000 |  |  | Cd Min: | 0.06633 | at alpha= | 20 | deg
Mach: | 0.1 |  |  | Cl=0 at alpha= | -3.1005 | deg
|  |  |  | @ Cl=0.1, Cd= | 0.0057901
|  |  |  | @ Cl=0.4, Cd= | 0.0043694
|  |  |  | @ Cl=0.6, Cd= | 0.0043335
alpha (deg) | Cl | Cd | Cm | Cl/Cd
-20 | -1.514 | 0.03771 | -0.084 | -40.1485
-19.5 | -1.5136 | 0.03254 | -0.0852 | -46.5151
-19 | -1.5051 | 0.02847 | -0.0854 | -52.8662
-18.5 | -1.4905 | 0.02521 | -0.0849 | -59.1234
-18 | -1.4733 | 0.02289 | -0.0832 | -64.3644
-17.5 | -1.4498 | 0.02093 | -0.0815 | -69.269
-17 | -1.4225 | 0.01934 | -0.0795 | -73.5522
-16.5 | -1.3922 | 0.01802 | -0.0772 | -77.2586
-16 | -1.359 | 0.0169 | -0.0748 | -80.4142
-15.5 | -1.3228 | 0.01596 | -0.0723 | -82.8822
-15 | -1.2844 | 0.01515 | -0.0699 | -84.7789
-14.5 | -1.2399 | 0.0144 | -0.0685 | -86.1042
-14 | -1.1932 | 0.0137 | -0.0674 | -87.0949
-13.5 | -1.1449 | 0.01306 | -0.0664 | -87.6646
-13 | -1.0952 | 0.01248 | -0.0656 | -87.7564
-12.5 | -1.0442 | 0.01194 | -0.065 | -87.4539
-12 | -0.9925 | 0.01145 | -0.0645 | -86.6812
-11.5 | -0.9405 | 0.01091 | -0.064 | -86.2053
-11 | -0.8887 | 0.01036 | -0.0635 | -85.7819
-10.5 | -0.8353 | 0.0099 | -0.0632 | -84.3737
-10 | -0.7812 | 0.00951 | -0.063 | -82.1451
-9.5 | -0.7263 | 0.00915 | -0.0629 | -79.377
-9 | -0.6711 | 0.00884 | -0.0629 | -75.9163
-8.5 | -0.6152 | 0.00853 | -0.063 | -72.1219
-8 | -0.5598 | 0.00822 | -0.063 | -68.1022
-7.5 | -0.5037 | 0.00791 | -0.0632 | -63.6789
-7 | -0.4471 | 0.00767 | -0.0634 | -58.292
-6.5 | -0.3905 | 0.00742 | -0.0636 | -52.628
-6 | -0.3334 | 0.00719 | -0.0639 | -46.37
-5.5 | -0.2764 | 0.00698 | -0.0642 | -39.5989
-5 | -0.2189 | 0.00679 | -0.0646 | -32.2386
-4.5 | -0.1612 | 0.00661 | -0.0651 | -24.3873
-4 | -0.1037 | 0.00645 | -0.0655 | -16.0775
-3.5 | -0.0461 | 0.00629 | -0.066 | -7.3291
-3 | 0.0116 | 0.00609 | -0.0665 | 1.9048
-2.5 | 0.0691 | 0.00591 | -0.067 | 11.692
-2 | 0.1258 | 0.00569 | -0.0673 | 22.109
-1.5 | 0.182 | 0.00538 | -0.0676 | 33.829
-1 | 0.238 | 0.00505 | -0.0679 | 47.1287
-0.5 | 0.2925 | 0.00468 | -0.0679 | 62.5
0 | 0.3481 | 0.00444 | -0.0681 | 78.4009
0.5 | 0.4069 | 0.00436 | -0.0689 | 93.3257
1 | 0.4652 | 0.00435 | -0.0696 | 106.9425
1.5 | 0.5234 | 0.00435 | -0.0702 | 120.3218
2 | 0.581 | 0.00435 | -0.0708 | 133.5632
2.5 | 0.6385 | 0.0043 | -0.0714 | 148.4884
3 | 0.6957 | 0.00434 | -0.072 | 160.2995
3.5 | 0.7525 | 0.00444 | -0.0725 | 169.482
4 | 0.807 | 0.00466 | -0.0725 | 173.176
4.5 | 0.8612 | 0.00493 | -0.0726 | 174.6856
5 | 0.91 | 0.0055 | -0.0717 | 165.4545
5.5 | 0.9551 | 0.00629 | -0.0702 | 151.8442
6 | 1.0011 | 0.00697 | -0.0689 | 143.6298
6.5 | 1.0442 | 0.00778 | -0.0672 | 134.2159
7 | 1.0896 | 0.00838 | -0.0658 | 130.0239
7.5 | 1.1331 | 0.00897 | -0.0641 | 126.3211
8 | 1.1741 | 0.00949 | -0.0619 | 123.7197
9 | 1.2597 | 0.01073 | -0.0586 | 117.3998
9.5 | 1.2959 | 0.01153 | -0.0561 | 112.3938
10 | 1.3309 | 0.01249 | -0.0537 | 106.5572
10.5 | 1.3658 | 0.01359 | -0.0516 | 100.5004
11 | 1.3999 | 0.01483 | -0.0497 | 94.3965
11.5 | 1.4329 | 0.01624 | -0.0479 | 88.2328
12 | 1.4643 | 0.01785 | -0.0462 | 82.0336
12.5 | 1.493 | 0.01968 | -0.0444 | 75.8638
13 | 1.5222 | 0.02154 | -0.0428 | 70.6685
13.5 | 1.5488 | 0.02357 | -0.0411 | 65.7106
14 | 1.5722 | 0.02588 | -0.0392 | 60.7496
14.5 | 1.5954 | 0.02825 | -0.0375 | 56.4743
15 | 1.6187 | 0.03071 | -0.036 | 52.7092
15.5 | 1.6393 | 0.03342 | -0.0345 | 49.0515
16 | 1.6571 | 0.03643 | -0.0329 | 45.4872
16.5 | 1.6731 | 0.03969 | -0.0315 | 42.1542
17 | 1.69 | 0.04289 | -0.0302 | 39.4031
17.5 | 1.7076 | 0.04611 | -0.0291 | 37.0332
18 | 1.7227 | 0.0496 | -0.0281 | 34.7319
18.5 | 1.7354 | 0.05336 | -0.0271 | 32.5225
19 | 1.7461 | 0.05739 | -0.0263 | 30.4252
19.5 | 1.7541 | 0.06172 | -0.0255 | 28.4203
20 | 1.76 | 0.06633 | -0.0249 | 26.534

## 101. Re 8M Mach 0.25 (1)
BIGFOIL.COM POLAR EXPORT
GA 37A417
GA 37A417 |  |  |  | Cl Max: | 1.671 | at alpha= | 13.5 | deg
JavaFoil+Calcfoil stall+Eppler ext transition |  |  |  | L/D Max: | 130.583 | at alpha= | 4 | deg
Re: | 8000000 |  |  | Cd Min: | 0.0058 | at alpha= | -0.5 | deg
Mach: | 0.25 |  |  | Cl=0 at alpha= | -3.0078 | deg
|  |  |  | @ Cl=0.1, Cd= | 0.0066655
|  |  |  | @ Cl=0.4, Cd= | 0.0058385
|  |  |  | @ Cl=0.6, Cd= | 0.0060252
alpha (deg) | Cl | Cd | Cm | Cl/Cd
-16.5 | -0.466 | 0.12323 | -0.018 | -3.779
-16 | -0.506 | 0.11688 | -0.018 | -4.33
-15.5 | -0.543 | 0.10964 | -0.019 | -4.953
-15 | -0.578 | 0.09931 | -0.021 | -5.819
-14.5 | -0.607 | 0.09281 | -0.022 | -6.539
-14 | -0.635 | 0.08283 | -0.024 | -7.662
-13.5 | -0.665 | 0.06781 | -0.028 | -9.8
-13 | -0.719 | 0.039 | -0.034 | -18.427
-12.5 | -0.766 | 0.02158 | -0.038 | -35.503
-12 | -0.785 | 0.01664 | -0.04 | -47.163
-11.5 | -0.791 | 0.01412 | -0.042 | -56.033
-11 | -0.788 | 0.01281 | -0.044 | -61.509
-10.5 | -0.769 | 0.01174 | -0.045 | -65.506
-10 | -0.743 | 0.01163 | -0.046 | -63.904
-9.5 | -0.712 | 0.01108 | -0.047 | -64.239
-9 | -0.675 | 0.01014 | -0.048 | -66.537
-8.5 | -0.633 | 0.00967 | -0.049 | -65.483
-8 | -0.587 | 0.00989 | -0.05 | -59.344
-7.5 | -0.537 | 0.00918 | -0.051 | -58.457
-7 | -0.483 | 0.00887 | -0.052 | -54.508
-6.5 | -0.428 | 0.00853 | -0.054 | -50.129
-6 | -0.37 | 0.00823 | -0.055 | -44.986
-5.5 | -0.311 | 0.0082 | -0.056 | -37.907
-5 | -0.25 | 0.00775 | -0.057 | -32.275
-4.5 | -0.189 | 0.00759 | -0.058 | -24.845
-4 | -0.126 | 0.00768 | -0.059 | -16.404
-3.5 | -0.063 | 0.00751 | -0.061 | -8.347
-3 | 0.001 | 0.00729 | -0.062 | 0.143
-2.5 | 0.065 | 0.00701 | -0.063 | 9.277
-2 | 0.129 | 0.00638 | -0.064 | 20.251
-1.5 | 0.194 | 0.00613 | -0.065 | 31.615
-1 | 0.258 | 0.00586 | -0.066 | 44.054
-0.5 | 0.322 | 0.0058 | -0.068 | 55.615
0 | 0.389 | 0.00583 | -0.069 | 66.732
0.5 | 0.454 | 0.00588 | -0.07 | 77.154
1 | 0.519 | 0.00596 | -0.071 | 87.054
1.5 | 0.583 | 0.00602 | -0.072 | 96.842
2 | 0.648 | 0.00604 | -0.073 | 107.334
2.5 | 0.713 | 0.00611 | -0.075 | 116.608
3 | 0.777 | 0.0063 | -0.076 | 123.29
3.5 | 0.842 | 0.0065 | -0.077 | 129.434
4 | 0.906 | 0.00694 | -0.078 | 130.583
4.5 | 0.966 | 0.00765 | -0.079 | 126.249
5 | 1.028 | 0.00861 | -0.08 | 119.494
5.5 | 1.091 | 0.00911 | -0.081 | 119.698
6 | 1.152 | 0.00979 | -0.083 | 117.692
6.5 | 1.211 | 0.01029 | -0.084 | 117.771
7 | 1.269 | 0.01161 | -0.085 | 109.313
7.5 | 1.326 | 0.01193 | -0.086 | 111.102
8 | 1.381 | 0.01248 | -0.087 | 110.588
8.5 | 1.433 | 0.01323 | -0.088 | 108.342
9 | 1.453 | 0.01488 | -0.088 | 97.676
9.5 | 1.495 | 0.01612 | -0.088 | 92.735
10 | 1.534 | 0.01701 | -0.089 | 90.207
10.5 | 1.57 | 0.0178 | -0.09 | 88.194
11 | 1.602 | 0.01899 | -0.091 | 84.368
11.5 | 1.628 | 0.0199 | -0.092 | 81.799
12 | 1.647 | 0.02118 | -0.092 | 77.763
12.5 | 1.661 | 0.02239 | -0.093 | 74.193
13 | 1.67 | 0.0237 | -0.094 | 70.431
13.5 | 1.671 | 0.02527 | -0.094 | 66.155
14 | 1.667 | 0.02687 | -0.095 | 62.058
14.5 | 1.656 | 0.02878 | -0.096 | 57.541
15 | 1.637 | 0.03095 | -0.096 | 52.903
15.5 | 1.613 | 0.03303 | -0.097 | 48.833
16 | 1.582 | 0.03526 | -0.098 | 44.875
16.5 | 1.542 | 0.03818 | -0.098 | 40.389
17 | 1.481 | 0.04129 | -0.099 | 35.865
17.5 | 1.411 | 0.04507 | -0.099 | 31.31
18 | 1.334 | 0.04967 | -0.099 | 26.858
18.5 | 1.251 | 0.05416 | -0.1 | 23.105

## 102. Re 8M Mach 0.25 (2)
BIGFOIL.COM POLAR EXPORT
GA 37A417
GA 37A417 |  |  |  | Cl Max: | 1.7217 | at alpha= | 20 | deg
XFOIL ncrit=9 |  |  |  | L/D Max: | 178.717 | at alpha= | 4.5 | deg
Re: | 8000000 |  |  | Cd Min: | 0.16575 | at alpha= | -20 | deg
Mach: | 0.25 |  |  | Cl=0 at alpha= | -3.1089 | deg
|  |  |  | @ Cl=0.1, Cd= | 0.0058756
|  |  |  | @ Cl=0.4, Cd= | 0.0044209
|  |  |  | @ Cl=0.6, Cd= | 0.0044096
alpha (deg) | Cl | Cd | Cm | Cl/Cd
-20 | -0.752 | 0.16575 | -0.0176 | -4.537
-19.5 | -0.8492 | 0.13837 | -0.0349 | -6.1372
-19 | -1.1313 | 0.08688 | -0.068 | -13.0214
-18.5 | -1.2182 | 0.06687 | -0.081 | -18.2174
-17.5 | -1.3011 | 0.04394 | -0.094 | -29.6108
-17 | -1.3154 | 0.03635 | -0.0972 | -36.1871
-16.5 | -1.3177 | 0.03055 | -0.0984 | -43.1326
-16 | -1.3116 | 0.02608 | -0.0979 | -50.2914
-15.5 | -1.2969 | 0.02277 | -0.096 | -56.9565
-15 | -1.2756 | 0.02028 | -0.093 | -62.8994
-14.5 | -1.2485 | 0.01836 | -0.0894 | -68.0011
-14 | -1.2155 | 0.01685 | -0.0856 | -72.1365
-13.5 | -1.1788 | 0.01564 | -0.0817 | -75.3708
-13 | -1.1329 | 0.01457 | -0.0791 | -77.7557
-12.5 | -1.0835 | 0.01362 | -0.0769 | -79.5521
-12 | -1.0317 | 0.0128 | -0.0751 | -80.6016
-11.5 | -0.9781 | 0.01208 | -0.0735 | -80.9685
-11 | -0.923 | 0.01144 | -0.0722 | -80.6818
-10.5 | -0.8677 | 0.01082 | -0.0711 | -80.1941
-10 | -0.8127 | 0.01015 | -0.0699 | -80.069
-9.5 | -0.7558 | 0.00966 | -0.069 | -78.2402
-9 | -0.698 | 0.00923 | -0.0684 | -75.623
-8.5 | -0.6397 | 0.00886 | -0.068 | -72.2009
-8 | -0.581 | 0.00853 | -0.0676 | -68.1125
-7.5 | -0.5225 | 0.00818 | -0.0673 | -63.8753
-7 | -0.464 | 0.00787 | -0.0671 | -58.9581
-6.5 | -0.4044 | 0.0076 | -0.0671 | -53.2105
-6 | -0.3453 | 0.00733 | -0.0671 | -47.1078
-5.5 | -0.2858 | 0.00713 | -0.0673 | -40.0842
-5 | -0.2261 | 0.00689 | -0.0675 | -32.8157
-4.5 | -0.1664 | 0.0067 | -0.0677 | -24.8358
-4 | -0.1068 | 0.00653 | -0.068 | -16.3553
-3.5 | -0.0467 | 0.00635 | -0.0685 | -7.3543
-3 | 0.013 | 0.00617 | -0.0689 | 2.107
-2.5 | 0.072 | 0.00598 | -0.0692 | 12.0401
-2 | 0.131 | 0.00576 | -0.0696 | 22.7431
-1.5 | 0.1893 | 0.00544 | -0.0698 | 34.7978
-1 | 0.2467 | 0.00511 | -0.07 | 48.2779
-0.5 | 0.3028 | 0.00475 | -0.07 | 63.7474
0 | 0.3604 | 0.00446 | -0.0702 | 80.8072
0.5 | 0.4212 | 0.0044 | -0.071 | 95.7273
1 | 0.4814 | 0.0044 | -0.0717 | 109.4091
1.5 | 0.5418 | 0.00439 | -0.0724 | 123.4169
2 | 0.6011 | 0.00441 | -0.0729 | 136.3039
2.5 | 0.6612 | 0.00437 | -0.0736 | 151.3043
3 | 0.7205 | 0.00441 | -0.0741 | 163.3787
3.5 | 0.7793 | 0.00449 | -0.0745 | 173.5635
4 | 0.8359 | 0.00472 | -0.0746 | 177.0975
4.5 | 0.8918 | 0.00499 | -0.0745 | 178.7174
5 | 0.9418 | 0.00559 | -0.0733 | 168.4794
5.5 | 0.9869 | 0.00643 | -0.0714 | 153.4837
6 | 1.0334 | 0.00716 | -0.0697 | 144.3296
7 | 1.1185 | 0.00878 | -0.065 | 127.3918
7.5 | 1.1578 | 0.00942 | -0.0619 | 122.9087
8 | 1.1915 | 0.01009 | -0.0577 | 118.0872
8.5 | 1.2376 | 0.0109 | -0.0565 | 113.5413
9 | 1.2747 | 0.01187 | -0.0537 | 107.3884
9.5 | 1.3103 | 0.01307 | -0.0512 | 100.2525
10 | 1.3457 | 0.01443 | -0.0489 | 93.2571
10.5 | 1.3796 | 0.01602 | -0.0468 | 86.1174
11 | 1.4118 | 0.01782 | -0.0447 | 79.2256
11.5 | 1.4421 | 0.0198 | -0.0426 | 72.8333
12 | 1.4707 | 0.02197 | -0.0405 | 66.9413
12.5 | 1.4983 | 0.02419 | -0.0384 | 61.9388
13 | 1.5238 | 0.02661 | -0.0363 | 57.2642
13.5 | 1.5452 | 0.0294 | -0.034 | 52.5578
14 | 1.5688 | 0.03216 | -0.0321 | 48.7811
14.5 | 1.5913 | 0.03504 | -0.0302 | 45.4138
15 | 1.6115 | 0.0382 | -0.0284 | 42.1859
15.5 | 1.629 | 0.04165 | -0.0266 | 39.1116
16 | 1.6437 | 0.04539 | -0.0249 | 36.2128
16.5 | 1.66 | 0.0491 | -0.0234 | 33.8086
17 | 1.6764 | 0.05282 | -0.022 | 31.738
17.5 | 1.6911 | 0.05679 | -0.0207 | 29.7781
18 | 1.7027 | 0.06113 | -0.0196 | 27.8538
18.5 | 1.7111 | 0.06582 | -0.0186 | 25.9967
19 | 1.7165 | 0.07093 | -0.0178 | 24.1999
19.5 | 1.7178 | 0.0765 | -0.0172 | 22.4549
20 | 1.7217 | 0.08196 | -0.017 | 21.0066

## 103. Re 8M Mach 0.50 (1)
BIGFOIL.COM POLAR EXPORT
GA 37A417
GA 37A417 |  |  |  | Cl Max: | 1.504 | at alpha= | 9 | deg
JavaFoil+Calcfoil stall+Eppler ext transition |  |  |  | L/D Max: | 138.808 | at alpha= | 4 | deg
Re: | 8000000 |  |  | Cd Min: | 0.00607 | at alpha= | -1 | deg
Mach: | 0.5 |  |  | Cl=0 at alpha= | -3.007 | deg
|  |  |  | @ Cl=0.1, Cd= | 0.0072699
|  |  |  | @ Cl=0.4, Cd= | 0.0060907
|  |  |  | @ Cl=0.6, Cd= | 0.0062567
alpha (deg) | Cl | Cd | Cm | Cl/Cd
-20 | -0.977 | 0.15056 | -0.018 | -6.49
-19.5 | -0.946 | 0.14892 | -0.018 | -6.355
-19 | -0.917 | 0.14667 | -0.018 | -6.252
-18.5 | -0.889 | 0.14074 | -0.019 | -6.317
-18 | -0.861 | 0.1356 | -0.02 | -6.351
-17.5 | -0.836 | 0.13606 | -0.021 | -6.143
-17 | -0.807 | 0.12983 | -0.021 | -6.219
-16.5 | -0.778 | 0.12554 | -0.022 | -6.2
-16 | -0.75 | 0.11855 | -0.022 | -6.323
-15.5 | -0.721 | 0.1131 | -0.023 | -6.375
-15 | -0.692 | 0.10843 | -0.023 | -6.378
-14.5 | -0.662 | 0.10555 | -0.023 | -6.268
-14 | -0.633 | 0.1012 | -0.023 | -6.255
-13.5 | -0.604 | 0.09842 | -0.023 | -6.142
-13 | -0.576 | 0.09394 | -0.024 | -6.131
-12.5 | -0.548 | 0.09197 | -0.025 | -5.958
-12 | -0.519 | 0.0856 | -0.025 | -6.062
-11.5 | -0.49 | 0.08002 | -0.025 | -6.126
-11 | -0.462 | 0.07309 | -0.027 | -6.322
-10.5 | -0.436 | 0.06394 | -0.03 | -6.826
-10 | -0.454 | 0.02647 | -0.046 | -17.142
-9.5 | -0.376 | 0.06246 | -0.028 | -6.016
-9 | -0.398 | 0.01964 | -0.049 | -20.276
-8.5 | -0.39 | 0.0119 | -0.055 | -32.755
-8 | -0.337 | 0.01607 | -0.053 | -20.947
-7.5 | -0.484 | 0.01135 | -0.057 | -42.595
-7 | -0.482 | 0.01069 | -0.059 | -45.078
-6.5 | -0.446 | 0.00974 | -0.06 | -45.832
-6 | -0.396 | 0.00916 | -0.061 | -43.266
-5.5 | -0.338 | 0.00876 | -0.062 | -38.572
-5 | -0.275 | 0.0084 | -0.064 | -32.722
-4.5 | -0.208 | 0.00813 | -0.065 | -25.624
-4 | -0.14 | 0.00778 | -0.066 | -17.96
-3.5 | -0.07 | 0.00784 | -0.068 | -8.899
-3 | 0.001 | 0.00779 | -0.069 | 0.149
-2.5 | 0.073 | 0.00746 | -0.07 | 9.735
-2 | 0.144 | 0.00696 | -0.072 | 20.744
-1.5 | 0.217 | 0.00643 | -0.073 | 33.667
-1 | 0.288 | 0.00607 | -0.074 | 47.488
-0.5 | 0.36 | 0.00608 | -0.075 | 59.247
0 | 0.435 | 0.0061 | -0.077 | 71.401
0.5 | 0.508 | 0.00619 | -0.078 | 82.045
1 | 0.58 | 0.00624 | -0.079 | 92.944
1.5 | 0.652 | 0.0063 | -0.081 | 103.557
2 | 0.724 | 0.00643 | -0.082 | 112.628
2.5 | 0.797 | 0.0065 | -0.083 | 122.601
3 | 0.869 | 0.00681 | -0.085 | 127.661
3.5 | 0.941 | 0.00704 | -0.086 | 133.638
4 | 1.013 | 0.0073 | -0.087 | 138.808
4.5 | 1.077 | 0.00851 | -0.088 | 126.577
5 | 1.146 | 0.01001 | -0.09 | 114.508
5.5 | 1.215 | 0.01082 | -0.091 | 112.225
6 | 1.281 | 0.012 | -0.092 | 106.735
6.5 | 1.314 | 0.01428 | -0.091 | 91.978
7 | 1.366 | 0.01537 | -0.092 | 88.893
7.5 | 1.414 | 0.01636 | -0.093 | 86.463
8 | 1.455 | 0.01804 | -0.094 | 80.65
8.5 | 1.486 | 0.01985 | -0.095 | 74.871
9 | 1.504 | 0.02125 | -0.096 | 70.781
9.5 | 1.502 | 0.02324 | -0.097 | 64.632
10 | 1.463 | 0.02512 | -0.098 | 58.25
10.5 | 1.328 | 0.02763 | -0.098 | 48.057
11 | 0.947 | 0.03132 | -0.099 | 30.229
11.5 | 0.978 | 0.03267 | -0.1 | 29.936
12 | 0.997 | 0.04046 | -0.099 | 24.636
12.5 | 1.03 | 0.04083 | -0.1 | 25.214
13 | 1.058 | 0.04478 | -0.101 | 23.63
13.5 | 1.073 | 0.05407 | -0.099 | 19.853
14 | 1.056 | 0.07277 | -0.092 | 14.51

## 104. Re 8M Mach 0.50 (2)
BIGFOIL.COM POLAR EXPORT
GA 37A417
GA 37A417 |  |  |  | Cl Max: | 1.532 | at alpha= | 14.5 | deg
XFOIL ncrit=9 |  |  |  | L/D Max: | 195.302 | at alpha= | 4 | deg
Re: | 8000000 |  |  | Cd Min: | 0.1711 | at alpha= | 19.5 | deg
Mach: | 0.5 |  |  | Cl=0 at alpha= | -3.1383 | deg
|  |  |  | @ Cl=0.1, Cd= | 0.0062517
|  |  |  | @ Cl=0.4, Cd= | 0.0047402
|  |  |  | @ Cl=0.6, Cd= | 0.0046266
alpha (deg) | Cl | Cd | Cm | Cl/Cd
-13 | -0.3968 | 0.11703 | -0.0593 | -3.3906
-12.5 | -0.4165 | 0.10458 | -0.0662 | -3.9826
-12 | -0.4418 | 0.09202 | -0.0736 | -4.8011
-11.5 | -0.4583 | 0.0811 | -0.0802 | -5.651
-11 | -0.4765 | 0.06971 | -0.0875 | -6.8355
-10.5 | -0.4961 | 0.0561 | -0.0969 | -8.8431
-10 | -0.5201 | 0.04442 | -0.1068 | -11.7087
-9.5 | -0.5483 | 0.03459 | -0.1139 | -15.8514
-9 | -0.5796 | 0.02687 | -0.1147 | -21.5705
-8.5 | -0.6115 | 0.02072 | -0.1079 | -29.5125
-8 | -0.6219 | 0.01443 | -0.0999 | -43.0977
-7.5 | -0.5909 | 0.0109 | -0.0931 | -54.211
-7 | -0.5329 | 0.00949 | -0.0888 | -56.1538
-6.5 | -0.4673 | 0.00866 | -0.0858 | -53.9607
-6 | -0.3981 | 0.00813 | -0.0838 | -48.9668
-5.5 | -0.3283 | 0.00776 | -0.0823 | -42.3067
-5 | -0.2586 | 0.00743 | -0.0812 | -34.8048
-4.5 | -0.1886 | 0.00715 | -0.0806 | -26.3776
-4 | -0.1192 | 0.0069 | -0.0801 | -17.2754
-3.5 | -0.0502 | 0.00671 | -0.0798 | -7.4814
-3 | 0.0192 | 0.0065 | -0.0798 | 2.9538
-2.5 | 0.0877 | 0.00629 | -0.0798 | 13.9428
-2 | 0.1551 | 0.00608 | -0.0798 | 25.5099
-1.5 | 0.2214 | 0.00579 | -0.0798 | 38.2383
-1 | 0.2868 | 0.0054 | -0.0797 | 53.1111
-0.5 | 0.3505 | 0.00498 | -0.0794 | 70.3815
0 | 0.4145 | 0.00467 | -0.0792 | 88.758
0.5 | 0.4844 | 0.00464 | -0.08 | 104.3966
1 | 0.5545 | 0.00462 | -0.0808 | 120.0216
1.5 | 0.6237 | 0.00463 | -0.0814 | 134.7084
2 | 0.6936 | 0.00465 | -0.0822 | 149.1613
2.5 | 0.7622 | 0.00472 | -0.0826 | 161.4831
3 | 0.8324 | 0.00474 | -0.0832 | 175.6118
3.5 | 0.901 | 0.00482 | -0.0833 | 186.9295
4 | 0.9687 | 0.00496 | -0.0833 | 195.3024
4.5 | 1.0324 | 0.00529 | -0.0823 | 195.1607
5 | 1.0874 | 0.00594 | -0.0798 | 183.064
5.5 | 1.126 | 0.0071 | -0.0746 | 158.5915
6 | 1.1562 | 0.00826 | -0.0679 | 139.9758
6.5 | 1.1805 | 0.00987 | -0.0611 | 119.6049
7 | 1.1969 | 0.01231 | -0.0548 | 97.2299
7.5 | 1.2239 | 0.01456 | -0.0502 | 84.0591
8 | 1.253 | 0.01726 | -0.0467 | 72.5956
8.5 | 1.2819 | 0.02004 | -0.0432 | 63.9671
9 | 1.3098 | 0.02291 | -0.0397 | 57.1715
9.5 | 1.3337 | 0.02603 | -0.0359 | 51.237
10 | 1.3557 | 0.02942 | -0.0322 | 46.0809
10.5 | 1.38 | 0.03278 | -0.0287 | 42.0988
11 | 1.4045 | 0.03628 | -0.0254 | 38.7128
11.5 | 1.4286 | 0.03991 | -0.0222 | 35.7955
12 | 1.453 | 0.04367 | -0.0191 | 33.2723
12.5 | 1.4763 | 0.04758 | -0.0161 | 31.0277
13 | 1.4972 | 0.05183 | -0.0131 | 28.8867
13.5 | 1.5142 | 0.05645 | -0.0102 | 26.8237
14 | 1.5269 | 0.0616 | -0.0075 | 24.7873
14.5 | 1.532 | 0.06748 | -0.005 | 22.703
15 | 1.5296 | 0.07425 | -0.003 | 20.6007
15.5 | 1.5184 | 0.08192 | -0.0016 | 18.5352
16 | 1.4968 | 0.09091 | -0.0013 | 16.4646
16.5 | 1.4698 | 0.10069 | -0.0022 | 14.5973
17 | 1.4398 | 0.11127 | -0.0044 | 12.9397
17.5 | 1.4091 | 0.12242 | -0.0079 | 11.5104
18 | 1.3802 | 0.134 | -0.0127 | 10.3
18.5 | 1.3524 | 0.14594 | -0.0187 | 9.2668
19 | 1.3275 | 0.15823 | -0.0258 | 8.3897
19.5 | 1.3022 | 0.1711 | -0.0341 | 7.6108

## 105. Re 10M Mach 0.00 (1)
BIGFOIL.COM POLAR EXPORT
GA 37A417
GA 37A417 |  |  |  | Cl Max: | 1.755 | at alpha= | 15.5 | deg
JavaFoil+Calcfoil stall+Eppler ext transition |  |  |  | L/D Max: | 127.317 | at alpha= | 3.5 | deg
Re: | 10000000 |  |  | Cd Min: | 0.00562 | at alpha= | 0 | deg
Mach: | 0 |  |  | Cl=0 at alpha= | -3.0081 | deg
|  |  |  | @ Cl=0.1, Cd= | 0.0066013
|  |  |  | @ Cl=0.4, Cd= | 0.0056419
|  |  |  | @ Cl=0.6, Cd= | 0.0058347
alpha (deg) | Cl | Cd | Cm | Cl/Cd
-18.5 | -0.743 | 0.12204 | -0.018 | -6.087
-18 | -0.757 | 0.11412 | -0.019 | -6.632
-17.5 | -0.77 | 0.10571 | -0.02 | -7.286
-17 | -0.783 | 0.0975 | -0.021 | -8.026
-16.5 | -0.801 | 0.08291 | -0.023 | -9.662
-16 | -0.835 | 0.05793 | -0.027 | -14.42
-15.5 | -0.868 | 0.03879 | -0.029 | -22.365
-15 | -0.887 | 0.02902 | -0.031 | -30.553
-14.5 | -0.893 | 0.02483 | -0.033 | -35.987
-14 | -0.904 | 0.01974 | -0.034 | -45.783
-13.5 | -0.909 | 0.01617 | -0.036 | -56.225
-13 | -0.905 | 0.01439 | -0.038 | -62.876
-12.5 | -0.899 | 0.01262 | -0.039 | -71.257
-12 | -0.879 | 0.01244 | -0.04 | -70.643
-11.5 | -0.854 | 0.01187 | -0.041 | -71.953
-11 | -0.825 | 0.01133 | -0.042 | -72.828
-10.5 | -0.793 | 0.01088 | -0.043 | -72.847
-10 | -0.756 | 0.01007 | -0.044 | -75.123
-9.5 | -0.717 | 0.00967 | -0.045 | -74.143
-9 | -0.674 | 0.00981 | -0.046 | -68.688
-8.5 | -0.628 | 0.00941 | -0.048 | -66.746
-8 | -0.579 | 0.00915 | -0.049 | -63.235
-7.5 | -0.527 | 0.00853 | -0.05 | -61.76
-7 | -0.473 | 0.00834 | -0.051 | -56.73
-6.5 | -0.418 | 0.00809 | -0.052 | -51.603
-6 | -0.361 | 0.0078 | -0.053 | -46.226
-5.5 | -0.302 | 0.00761 | -0.054 | -39.752
-5 | -0.243 | 0.0075 | -0.055 | -32.434
-4.5 | -0.183 | 0.00719 | -0.056 | -25.448
-4 | -0.122 | 0.00738 | -0.057 | -16.554
-3.5 | -0.061 | 0.00716 | -0.059 | -8.484
-3 | 0.001 | 0.00698 | -0.06 | 0.145
-2.5 | 0.063 | 0.00684 | -0.061 | 9.21
-2 | 0.125 | 0.00644 | -0.062 | 19.444
-1.5 | 0.188 | 0.00615 | -0.063 | 30.528
-1 | 0.25 | 0.00597 | -0.064 | 41.9
-0.5 | 0.312 | 0.00573 | -0.065 | 54.531
0 | 0.377 | 0.00562 | -0.067 | 67.095
0.5 | 0.44 | 0.00568 | -0.068 | 77.394
1 | 0.502 | 0.00575 | -0.069 | 87.407
1.5 | 0.565 | 0.00575 | -0.07 | 98.237
2 | 0.627 | 0.0059 | -0.071 | 106.348
2.5 | 0.69 | 0.00609 | -0.072 | 113.342
3 | 0.752 | 0.00621 | -0.073 | 121.221
3.5 | 0.815 | 0.0064 | -0.074 | 127.317
4 | 0.877 | 0.00737 | -0.076 | 119.105
4.5 | 0.935 | 0.00797 | -0.077 | 117.362
5 | 0.996 | 0.0084 | -0.078 | 118.65
5.5 | 1.057 | 0.00889 | -0.079 | 118.861
6 | 1.117 | 0.00953 | -0.08 | 117.167
6.5 | 1.175 | 0.0103 | -0.081 | 114.006
7 | 1.232 | 0.01059 | -0.082 | 116.322
7.5 | 1.288 | 0.01104 | -0.083 | 116.653
8 | 1.342 | 0.01152 | -0.084 | 116.493
8.5 | 1.395 | 0.01233 | -0.086 | 113.135
9 | 1.446 | 0.01286 | -0.087 | 112.428
9.5 | 1.495 | 0.01339 | -0.088 | 111.681
10 | 1.542 | 0.01414 | -0.089 | 109.049
10.5 | 1.554 | 0.01574 | -0.088 | 98.724
11 | 1.591 | 0.01655 | -0.089 | 96.132
11.5 | 1.624 | 0.01721 | -0.09 | 94.383
12 | 1.654 | 0.01821 | -0.09 | 90.799
12.5 | 1.68 | 0.01906 | -0.091 | 88.123
13 | 1.702 | 0.02004 | -0.092 | 84.916
13.5 | 1.72 | 0.02104 | -0.092 | 81.752
14 | 1.735 | 0.02231 | -0.093 | 77.76
14.5 | 1.746 | 0.02359 | -0.094 | 74.007
15 | 1.752 | 0.0251 | -0.095 | 69.809
15.5 | 1.755 | 0.02653 | -0.095 | 66.155
16 | 1.754 | 0.02811 | -0.096 | 62.42
16.5 | 1.748 | 0.03002 | -0.096 | 58.234
17 | 1.73 | 0.032 | -0.097 | 54.067
17.5 | 1.709 | 0.03418 | -0.098 | 49.997
18 | 1.682 | 0.03652 | -0.098 | 46.064
18.5 | 1.654 | 0.03881 | -0.099 | 42.608
19 | 1.621 | 0.0416 | -0.099 | 38.957
19.5 | 1.586 | 0.04433 | -0.1 | 35.775
20 | 1.548 | 0.04775 | -0.1 | 32.408

## 106. Re 10M Mach 0.00 (2)
BIGFOIL.COM POLAR EXPORT
GA 37A417
GA 37A417 |  |  |  | Cl Max: | 1.792 | at alpha= | 20 | deg
XFOIL ncrit=9 |  |  |  | L/D Max: | 168.804 | at alpha= | 3.5 | deg
Re: | 10000000 |  |  | Cd Min: | 0.0609 | at alpha= | 20 | deg
Mach: | 0 |  |  | Cl=0 at alpha= | -3.0984 | deg
|  |  |  | @ Cl=0.1, Cd= | 0.0056152
|  |  |  | @ Cl=0.4, Cd= | 0.0042538
|  |  |  | @ Cl=0.6, Cd= | 0.0042437
alpha (deg) | Cl | Cd | Cm | Cl/Cd
-20 | -1.5694 | 0.02987 | -0.082 | -52.541
-19.5 | -1.5584 | 0.02633 | -0.0819 | -59.1872
-19 | -1.5417 | 0.02353 | -0.0811 | -65.5206
-18.5 | -1.5236 | 0.02151 | -0.0791 | -70.8322
-18 | -1.4993 | 0.01979 | -0.0774 | -75.7605
-17.5 | -1.4721 | 0.01834 | -0.0753 | -80.2672
-17 | -1.4419 | 0.01714 | -0.073 | -84.1249
-16.5 | -1.4091 | 0.01612 | -0.0706 | -87.4132
-16 | -1.3734 | 0.01526 | -0.0683 | -90
-15.5 | -1.3335 | 0.01452 | -0.0664 | -91.8388
-15 | -1.289 | 0.01383 | -0.0652 | -93.2032
-14.5 | -1.2426 | 0.01319 | -0.0643 | -94.2077
-14 | -1.1945 | 0.01261 | -0.0635 | -94.7264
-13.5 | -1.1453 | 0.01207 | -0.0629 | -94.8882
-13 | -1.0948 | 0.01157 | -0.0625 | -94.624
-12.5 | -1.0435 | 0.01112 | -0.0621 | -93.8399
-12 | -0.9913 | 0.01068 | -0.0619 | -92.8184
-11.5 | -0.9385 | 0.01029 | -0.0618 | -91.2051
-11 | -0.8859 | 0.00984 | -0.0615 | -90.0305
-10.5 | -0.8328 | 0.00942 | -0.0614 | -88.4076
-10 | -0.779 | 0.00903 | -0.0613 | -86.268
-9.5 | -0.7245 | 0.0087 | -0.0614 | -83.2759
-9 | -0.6693 | 0.00839 | -0.0615 | -79.7735
-8.5 | -0.6139 | 0.00814 | -0.0617 | -75.4177
-8 | -0.5579 | 0.00787 | -0.0619 | -70.8895
-7.5 | -0.5024 | 0.00759 | -0.0621 | -66.1924
-7 | -0.4461 | 0.00734 | -0.0624 | -60.7766
-6.5 | -0.3893 | 0.00712 | -0.0628 | -54.677
-6 | -0.3329 | 0.00691 | -0.0631 | -48.1766
-5.5 | -0.2758 | 0.00671 | -0.0636 | -41.1028
-5 | -0.2184 | 0.00653 | -0.0641 | -33.4456
-4.5 | -0.1613 | 0.00637 | -0.0645 | -25.3218
-4 | -0.1038 | 0.00621 | -0.065 | -16.715
-3.5 | -0.0461 | 0.00605 | -0.0656 | -7.6198
-3 | 0.0113 | 0.00589 | -0.0661 | 1.9185
-2.5 | 0.0683 | 0.00572 | -0.0665 | 11.9406
-2 | 0.1258 | 0.00553 | -0.0671 | 22.7486
-1.5 | 0.1822 | 0.00526 | -0.0675 | 34.6388
-1 | 0.2383 | 0.00501 | -0.0678 | 47.5649
-0.5 | 0.2938 | 0.00473 | -0.0681 | 62.1142
0 | 0.3478 | 0.00429 | -0.0681 | 81.0723
0.5 | 0.4055 | 0.00425 | -0.0687 | 95.4118
1 | 0.4633 | 0.00423 | -0.0694 | 109.5272
1.5 | 0.5211 | 0.00427 | -0.0701 | 122.0375
2 | 0.5792 | 0.00424 | -0.0708 | 136.6038
2.5 | 0.636 | 0.00425 | -0.0714 | 149.6471
3 | 0.6924 | 0.00429 | -0.0718 | 161.3986
3.5 | 0.7478 | 0.00443 | -0.0721 | 168.8036
4 | 0.8002 | 0.00477 | -0.0719 | 167.7568
4.5 | 0.8513 | 0.0052 | -0.0715 | 163.7115
5 | 0.8996 | 0.00581 | -0.0706 | 154.8365
5.5 | 0.9475 | 0.0064 | -0.0698 | 148.0469
6.5 | 1.0391 | 0.00775 | -0.0673 | 134.0774
7 | 1.0863 | 0.00827 | -0.0664 | 131.3543
7.5 | 1.1328 | 0.00877 | -0.0653 | 129.1676
8 | 1.1783 | 0.00923 | -0.0641 | 127.6598
8.5 | 1.2192 | 0.00967 | -0.0619 | 126.0807
9 | 1.2652 | 0.01023 | -0.061 | 123.6755
9.5 | 1.3024 | 0.0109 | -0.0585 | 119.4862
10 | 1.3391 | 0.01168 | -0.0563 | 114.649
10.5 | 1.375 | 0.01259 | -0.0542 | 109.2137
11 | 1.4099 | 0.01365 | -0.0522 | 103.2894
11.5 | 1.4432 | 0.0149 | -0.0503 | 96.8591
12 | 1.4763 | 0.01625 | -0.0487 | 90.8492
12.5 | 1.5078 | 0.0178 | -0.0471 | 84.7079
13 | 1.5385 | 0.01942 | -0.0456 | 79.2225
13.5 | 1.5652 | 0.0214 | -0.0439 | 73.1402
14 | 1.5919 | 0.02336 | -0.0423 | 68.1464
14.5 | 1.6179 | 0.02542 | -0.0407 | 63.6467
15 | 1.6408 | 0.02772 | -0.0391 | 59.1919
15.5 | 1.661 | 0.03033 | -0.0374 | 54.7643
16 | 1.6799 | 0.03309 | -0.0358 | 50.7676
16.5 | 1.7001 | 0.03583 | -0.0345 | 47.4491
17 | 1.7193 | 0.03873 | -0.0333 | 44.3919
17.5 | 1.7363 | 0.04183 | -0.0321 | 41.5085
18 | 1.7515 | 0.04517 | -0.031 | 38.7757
18.5 | 1.7645 | 0.04877 | -0.03 | 36.18
19 | 1.775 | 0.05261 | -0.0289 | 33.7388
19.5 | 1.7841 | 0.05669 | -0.0281 | 31.4712
20 | 1.792 | 0.0609 | -0.0274 | 29.4253

## 107. Re 10M Mach 0.10 (1)
BIGFOIL.COM POLAR EXPORT
GA 37A417
GA 37A417 |  |  |  | Cl Max: | 1.741 | at alpha= | 15 | deg
JavaFoil+Calcfoil stall+Eppler ext transition |  |  |  | L/D Max: | 129.286 | at alpha= | 3.5 | deg
Re: | 10000000 |  |  | Cd Min: | 0.00567 | at alpha= | 0 | deg
Mach: | 0.1 |  |  | Cl=0 at alpha= | -3.0081 | deg
|  |  |  | @ Cl=0.1, Cd= | 0.0065979
|  |  |  | @ Cl=0.4, Cd= | 0.00567
|  |  |  | @ Cl=0.6, Cd= | 0.0058254
alpha (deg) | Cl | Cd | Cm | Cl/Cd
-18.5 | -0.695 | 0.12879 | -0.017 | -5.398
-18 | -0.712 | 0.11983 | -0.018 | -5.943
-17.5 | -0.728 | 0.11253 | -0.019 | -6.468
-17 | -0.744 | 0.10322 | -0.021 | -7.205
-16.5 | -0.757 | 0.09546 | -0.022 | -7.931
-16 | -0.776 | 0.08178 | -0.024 | -9.487
-15.5 | -0.828 | 0.04637 | -0.029 | -17.858
-15 | -0.849 | 0.03529 | -0.031 | -24.062
-14.5 | -0.861 | 0.02926 | -0.032 | -29.442
-14 | -0.879 | 0.0219 | -0.034 | -40.123
-13.5 | -0.89 | 0.01722 | -0.036 | -51.669
-13 | -0.889 | 0.01509 | -0.038 | -58.918
-12.5 | -0.885 | 0.01303 | -0.039 | -67.944
-12 | -0.872 | 0.01259 | -0.04 | -69.227
-11.5 | -0.849 | 0.01203 | -0.041 | -70.55
-11 | -0.822 | 0.01148 | -0.042 | -71.606
-10.5 | -0.791 | 0.01102 | -0.043 | -71.77
-10 | -0.756 | 0.01017 | -0.045 | -74.308
-9.5 | -0.717 | 0.00978 | -0.046 | -73.299
-9 | -0.675 | 0.00934 | -0.047 | -72.213
-8.5 | -0.629 | 0.00952 | -0.048 | -66.043
-8 | -0.58 | 0.00922 | -0.049 | -62.908
-7.5 | -0.529 | 0.0086 | -0.05 | -61.463
-7 | -0.475 | 0.00834 | -0.051 | -56.93
-6.5 | -0.419 | 0.00808 | -0.052 | -51.896
-6 | -0.362 | 0.00785 | -0.053 | -46.148
-5.5 | -0.304 | 0.0076 | -0.054 | -39.977
-5 | -0.244 | 0.00742 | -0.056 | -32.925
-4.5 | -0.184 | 0.00726 | -0.057 | -25.31
-4 | -0.123 | 0.00736 | -0.058 | -16.679
-3.5 | -0.061 | 0.00723 | -0.059 | -8.44
-3 | 0.001 | 0.00701 | -0.06 | 0.145
-2.5 | 0.063 | 0.00678 | -0.061 | 9.343
-2 | 0.126 | 0.00647 | -0.062 | 19.458
-1.5 | 0.189 | 0.0061 | -0.063 | 30.95
-1 | 0.251 | 0.00591 | -0.065 | 42.487
-0.5 | 0.314 | 0.00568 | -0.066 | 55.295
0 | 0.379 | 0.00567 | -0.067 | 66.842
0.5 | 0.442 | 0.00567 | -0.068 | 77.913
1 | 0.505 | 0.00574 | -0.069 | 87.929
1.5 | 0.568 | 0.0058 | -0.07 | 97.885
2 | 0.631 | 0.00585 | -0.071 | 107.707
2.5 | 0.693 | 0.00609 | -0.073 | 113.94
3 | 0.756 | 0.00626 | -0.074 | 120.836
3.5 | 0.819 | 0.00633 | -0.075 | 129.286
4 | 0.882 | 0.00741 | -0.076 | 119.053
4.5 | 0.94 | 0.00801 | -0.077 | 117.345
5 | 1.001 | 0.00845 | -0.078 | 118.524
5.5 | 1.062 | 0.00898 | -0.079 | 118.227
6 | 1.122 | 0.00959 | -0.08 | 116.999
6.5 | 1.18 | 0.0104 | -0.082 | 113.538
7 | 1.238 | 0.01069 | -0.083 | 115.735
7.5 | 1.294 | 0.01112 | -0.084 | 116.318
8 | 1.348 | 0.01162 | -0.085 | 116
8.5 | 1.401 | 0.01244 | -0.086 | 112.608
9 | 1.452 | 0.01298 | -0.087 | 111.822
9.5 | 1.501 | 0.01351 | -0.088 | 111.114
10 | 1.547 | 0.01428 | -0.089 | 108.304
10.5 | 1.557 | 0.01594 | -0.088 | 97.706
11 | 1.594 | 0.01678 | -0.089 | 95.001
11.5 | 1.626 | 0.01748 | -0.09 | 93.064
12 | 1.655 | 0.01852 | -0.091 | 89.347
12.5 | 1.679 | 0.01941 | -0.092 | 86.526
13 | 1.7 | 0.02043 | -0.092 | 83.231
13.5 | 1.716 | 0.02146 | -0.093 | 79.993
14 | 1.729 | 0.02278 | -0.094 | 75.901
14.5 | 1.737 | 0.0241 | -0.094 | 72.075
15 | 1.741 | 0.02565 | -0.095 | 67.844
15.5 | 1.74 | 0.02734 | -0.096 | 63.638
16 | 1.737 | 0.0288 | -0.096 | 60.304
16.5 | 1.727 | 0.03083 | -0.097 | 56.024
17 | 1.705 | 0.03287 | -0.097 | 51.862
17.5 | 1.678 | 0.03518 | -0.098 | 47.704
18 | 1.647 | 0.03767 | -0.099 | 43.721
18.5 | 1.613 | 0.04007 | -0.099 | 40.247
19 | 1.575 | 0.04313 | -0.1 | 36.508
19.5 | 1.533 | 0.04632 | -0.1 | 33.107
20 | 1.49 | 0.0496 | -0.1 | 30.047

## 108. Re 10M Mach 0.10 (2)
BIGFOIL.COM POLAR EXPORT
GA 37A417
GA 37A417 |  |  |  | Cl Max: | 1.7888 | at alpha= | 20 | deg
XFOIL ncrit=9 |  |  |  | L/D Max: | 169.932 | at alpha= | 3.5 | deg
Re: | 10000000 |  |  | Cd Min: | 0.06333 | at alpha= | 20 | deg
Mach: | 0.1 |  |  | Cl=0 at alpha= | -3.0997 | deg
|  |  |  | @ Cl=0.1, Cd= | 0.005627
|  |  |  | @ Cl=0.4, Cd= | 0.0042642
|  |  |  | @ Cl=0.6, Cd= | 0.004246
alpha (deg) | Cl | Cd | Cm | Cl/Cd
-20 | -1.5417 | 0.03497 | -0.0847 | -44.0864
-19.5 | -1.5336 | 0.03068 | -0.0854 | -49.987
-19 | -1.527 | 0.0266 | -0.0853 | -57.406
-18 | -1.4951 | 0.02147 | -0.0821 | -69.6367
-17.5 | -1.4708 | 0.01963 | -0.0801 | -74.9261
-17 | -1.4431 | 0.01813 | -0.0777 | -79.5974
-16.5 | -1.4123 | 0.0169 | -0.0751 | -83.568
-16 | -1.3779 | 0.01588 | -0.0726 | -86.7695
-15.5 | -1.3416 | 0.01505 | -0.0698 | -89.1429
-15 | -1.2979 | 0.01427 | -0.0683 | -90.953
-14.5 | -1.2519 | 0.01357 | -0.067 | -92.255
-14 | -1.2038 | 0.01292 | -0.066 | -93.1734
-13.5 | -1.1544 | 0.01234 | -0.0652 | -93.5494
-13 | -1.1037 | 0.01179 | -0.0645 | -93.6132
-12.5 | -1.0521 | 0.0113 | -0.0639 | -93.1062
-12 | -0.9995 | 0.01083 | -0.0635 | -92.2899
-11 | -0.8923 | 0.01001 | -0.063 | -89.1409
-10.5 | -0.839 | 0.00954 | -0.0627 | -87.9455
-10 | -0.7848 | 0.00913 | -0.0625 | -85.9584
-9.5 | -0.7299 | 0.00878 | -0.0624 | -83.1321
-9 | -0.6743 | 0.00846 | -0.0624 | -79.7045
-8.5 | -0.6184 | 0.00818 | -0.0625 | -75.599
-8 | -0.5619 | 0.00792 | -0.0627 | -70.947
-7.5 | -0.5058 | 0.00763 | -0.0628 | -66.291
-7 | -0.4491 | 0.00737 | -0.0631 | -60.9362
-6.5 | -0.3919 | 0.00716 | -0.0634 | -54.7346
-6 | -0.3351 | 0.00694 | -0.0637 | -48.2853
-5.5 | -0.2774 | 0.00673 | -0.0641 | -41.2184
-5 | -0.2198 | 0.00655 | -0.0645 | -33.5573
-4.5 | -0.1623 | 0.00638 | -0.065 | -25.4389
-4 | -0.1043 | 0.00622 | -0.0655 | -16.7685
-3.5 | -0.0462 | 0.00606 | -0.066 | -7.6238
-3 | 0.0115 | 0.0059 | -0.0665 | 1.9492
-2.5 | 0.0689 | 0.00574 | -0.067 | 12.0035
-2 | 0.1267 | 0.00553 | -0.0675 | 22.9114
-1.5 | 0.1835 | 0.00527 | -0.0679 | 34.8197
-1 | 0.2398 | 0.00503 | -0.0682 | 47.674
-0.5 | 0.2958 | 0.00474 | -0.0685 | 62.4051
0 | 0.35 | 0.00429 | -0.0685 | 81.5851
0.5 | 0.4081 | 0.00426 | -0.0691 | 95.7981
1 | 0.4663 | 0.00423 | -0.0698 | 110.2364
1.5 | 0.5244 | 0.00428 | -0.0704 | 122.5234
2 | 0.5829 | 0.00424 | -0.0712 | 137.4764
2.5 | 0.6401 | 0.00426 | -0.0717 | 150.2582
3 | 0.6969 | 0.0043 | -0.0722 | 162.0698
3.5 | 0.7528 | 0.00443 | -0.0725 | 169.9323
4 | 0.8056 | 0.00477 | -0.0723 | 168.8889
4.5 | 0.8569 | 0.0052 | -0.0719 | 164.7885
5 | 0.9053 | 0.00582 | -0.0709 | 155.5498
5.5 | 0.9533 | 0.00642 | -0.07 | 148.4891
6 | 0.9983 | 0.00719 | -0.0685 | 138.8456
6.5 | 1.0448 | 0.0078 | -0.0673 | 133.9487
7 | 1.092 | 0.00833 | -0.0663 | 131.0924
7.5 | 1.1384 | 0.00885 | -0.0652 | 128.6328
8 | 1.1835 | 0.00933 | -0.0638 | 126.8489
8.5 | 1.2227 | 0.00977 | -0.0611 | 125.1484
9 | 1.2685 | 0.01036 | -0.0601 | 122.4421
9.5 | 1.3055 | 0.01108 | -0.0576 | 117.8249
10 | 1.3422 | 0.01193 | -0.0553 | 112.5063
10.5 | 1.378 | 0.01291 | -0.0531 | 106.739
11 | 1.413 | 0.01404 | -0.0512 | 100.641
11.5 | 1.4461 | 0.01539 | -0.0493 | 93.9636
12 | 1.4787 | 0.01686 | -0.0476 | 87.7046
12.5 | 1.5101 | 0.01848 | -0.046 | 81.7154
13 | 1.5398 | 0.02026 | -0.0443 | 76.002
13.5 | 1.5663 | 0.02229 | -0.0425 | 70.2692
14 | 1.5931 | 0.02433 | -0.0409 | 65.4788
14.5 | 1.618 | 0.02654 | -0.0393 | 60.9646
15 | 1.6398 | 0.02903 | -0.0375 | 56.4864
15.5 | 1.6593 | 0.03179 | -0.0358 | 52.1957
16 | 1.6783 | 0.03464 | -0.0342 | 48.4498
16.5 | 1.6984 | 0.0375 | -0.0329 | 45.2907
17 | 1.717 | 0.04052 | -0.0316 | 42.3741
17.5 | 1.7337 | 0.04375 | -0.0304 | 39.6274
18 | 1.7486 | 0.04721 | -0.0293 | 37.0388
18.5 | 1.7612 | 0.05089 | -0.0281 | 34.608
19 | 1.772 | 0.05481 | -0.0271 | 32.3299
19.5 | 1.7806 | 0.05905 | -0.0263 | 30.1541
20 | 1.7888 | 0.06333 | -0.0256 | 28.2457

## 109. Re 10M Mach 0.25 (1)
BIGFOIL.COM POLAR EXPORT
GA 37A417
GA 37A417 |  |  |  | Cl Max: | 1.675 | at alpha= | 13.5 | deg
JavaFoil+Calcfoil stall+Eppler ext transition |  |  |  | L/D Max: | 130.147 | at alpha= | 3.5 | deg
Re: | 10000000 |  |  | Cd Min: | 0.00567 | at alpha= | 0 | deg
Mach: | 0.25 |  |  | Cl=0 at alpha= | -3.0078 | deg
|  |  |  | @ Cl=0.1, Cd= | 0.006735
|  |  |  | @ Cl=0.4, Cd= | 0.0056802
|  |  |  | @ Cl=0.6, Cd= | 0.0058592
alpha (deg) | Cl | Cd | Cm | Cl/Cd
-16.5 | -0.466 | 0.12175 | -0.018 | -3.828
-16 | -0.506 | 0.11541 | -0.018 | -4.388
-15.5 | -0.544 | 0.10751 | -0.02 | -5.059
-15 | -0.58 | 0.0965 | -0.022 | -6.006
-14.5 | -0.609 | 0.09016 | -0.023 | -6.753
-14 | -0.638 | 0.07934 | -0.025 | -8.04
-13.5 | -0.682 | 0.05481 | -0.03 | -12.438
-13 | -0.738 | 0.02962 | -0.035 | -24.911
-12.5 | -0.774 | 0.0187 | -0.038 | -41.399
-12 | -0.791 | 0.0148 | -0.04 | -53.445
-11.5 | -0.796 | 0.01334 | -0.042 | -59.671
-11 | -0.788 | 0.01237 | -0.044 | -63.711
-10.5 | -0.769 | 0.01171 | -0.045 | -65.69
-10 | -0.743 | 0.01075 | -0.046 | -69.115
-9.5 | -0.712 | 0.01019 | -0.047 | -69.837
-9 | -0.675 | 0.00983 | -0.048 | -68.658
-8.5 | -0.633 | 0.00938 | -0.049 | -67.484
-8 | -0.587 | 0.00952 | -0.05 | -61.682
-7.5 | -0.537 | 0.00884 | -0.051 | -60.681
-7 | -0.483 | 0.00852 | -0.052 | -56.712
-6.5 | -0.428 | 0.00825 | -0.054 | -51.862
-6 | -0.37 | 0.00805 | -0.055 | -45.995
-5.5 | -0.311 | 0.00792 | -0.056 | -39.27
-5 | -0.25 | 0.00755 | -0.057 | -33.145
-4.5 | -0.189 | 0.00738 | -0.058 | -25.538
-4 | -0.126 | 0.00746 | -0.059 | -16.876
-3.5 | -0.063 | 0.00734 | -0.061 | -8.541
-3 | 0.001 | 0.00704 | -0.062 | 0.148
-2.5 | 0.065 | 0.00691 | -0.063 | 9.418
-2 | 0.129 | 0.00659 | -0.064 | 19.615
-1.5 | 0.194 | 0.00621 | -0.065 | 31.21
-1 | 0.258 | 0.00602 | -0.066 | 42.858
-0.5 | 0.322 | 0.00578 | -0.068 | 55.785
0 | 0.389 | 0.00567 | -0.069 | 68.615
0.5 | 0.454 | 0.00573 | -0.07 | 79.253
1 | 0.519 | 0.0058 | -0.071 | 89.421
1.5 | 0.583 | 0.00582 | -0.072 | 100.243
2 | 0.648 | 0.00597 | -0.073 | 108.58
2.5 | 0.713 | 0.00616 | -0.075 | 115.633
3 | 0.777 | 0.00635 | -0.076 | 122.408
3.5 | 0.842 | 0.00647 | -0.077 | 130.147
4 | 0.906 | 0.00759 | -0.078 | 119.397
4.5 | 0.966 | 0.00828 | -0.079 | 116.654
5 | 1.028 | 0.00874 | -0.08 | 117.683
5.5 | 1.091 | 0.0093 | -0.081 | 117.303
6 | 1.152 | 0.01 | -0.083 | 115.186
6.5 | 1.211 | 0.01098 | -0.084 | 110.301
7 | 1.269 | 0.0112 | -0.085 | 113.313
7.5 | 1.326 | 0.01164 | -0.086 | 113.923
8 | 1.381 | 0.01219 | -0.087 | 113.224
8.5 | 1.433 | 0.01282 | -0.088 | 111.769
9 | 1.483 | 0.01376 | -0.09 | 107.772
9.5 | 1.498 | 0.01534 | -0.089 | 97.655
10 | 1.538 | 0.01618 | -0.09 | 95.037
10.5 | 1.574 | 0.01727 | -0.09 | 91.094
11 | 1.606 | 0.01826 | -0.091 | 87.95
11.5 | 1.631 | 0.01913 | -0.092 | 85.286
12 | 1.651 | 0.0203 | -0.093 | 81.336
12.5 | 1.665 | 0.02148 | -0.093 | 77.537
13 | 1.674 | 0.02274 | -0.094 | 73.604
13.5 | 1.675 | 0.02411 | -0.095 | 69.483
14 | 1.671 | 0.02562 | -0.095 | 65.229
14.5 | 1.66 | 0.02743 | -0.096 | 60.512
15 | 1.641 | 0.0295 | -0.097 | 55.641
15.5 | 1.616 | 0.03155 | -0.097 | 51.227
16 | 1.585 | 0.03376 | -0.098 | 46.947
16.5 | 1.545 | 0.03671 | -0.099 | 42.087
17 | 1.483 | 0.04002 | -0.099 | 37.053
17.5 | 1.414 | 0.04349 | -0.099 | 32.502
18 | 1.338 | 0.04724 | -0.1 | 28.314
18.5 | 1.254 | 0.0522 | -0.1 | 24.014

## 110. Re 10M Mach 0.25 (2)
BIGFOIL.COM POLAR EXPORT
GA 37A417
GA 37A417 |  |  |  | Cl Max: | 1.7577 | at alpha= | 20 | deg
XFOIL ncrit=9 |  |  |  | L/D Max: | 174.978 | at alpha= | 3.5 | deg
Re: | 10000000 |  |  | Cd Min: | 0.14769 | at alpha= | -20 | deg
Mach: | 0.25 |  |  | Cl=0 at alpha= | -3.1054 | deg
|  |  |  | @ Cl=0.1, Cd= | 0.0056974
|  |  |  | @ Cl=0.4, Cd= | 0.0043012
|  |  |  | @ Cl=0.6, Cd= | 0.0042911
alpha (deg) | Cl | Cd | Cm | Cl/Cd
-20 | -0.8445 | 0.14769 | -0.0291 | -5.7181
-19.5 | -1.0508 | 0.10645 | -0.056 | -9.8713
-19 | -1.1822 | 0.07966 | -0.0729 | -14.8406
-18 | -1.3002 | 0.05059 | -0.0909 | -25.7007
-17.5 | -1.3274 | 0.04123 | -0.0957 | -32.195
-17 | -1.3551 | 0.03271 | -0.0988 | -41.4277
-16.5 | -1.3641 | 0.02682 | -0.099 | -50.8613
-16 | -1.3563 | 0.02292 | -0.0972 | -59.1754
-15.5 | -1.3379 | 0.0202 | -0.0942 | -66.2327
-15 | -1.3116 | 0.01822 | -0.0905 | -71.9868
-14.5 | -1.2791 | 0.01669 | -0.0867 | -76.6387
-14 | -1.2428 | 0.01551 | -0.0826 | -80.1289
-13.5 | -1.1971 | 0.01447 | -0.0798 | -82.7298
-13 | -1.1476 | 0.01354 | -0.0775 | -84.7563
-12.5 | -1.0958 | 0.01272 | -0.0755 | -86.1478
-12 | -1.0423 | 0.012 | -0.0738 | -86.8583
-11.5 | -0.9872 | 0.01135 | -0.0724 | -86.978
-11 | -0.9312 | 0.01078 | -0.0712 | -86.3822
-10.5 | -0.874 | 0.01027 | -0.0702 | -85.1022
-10 | -0.8165 | 0.00982 | -0.0694 | -83.1466
-9.5 | -0.7597 | 0.00927 | -0.0685 | -81.9525
-9 | -0.7019 | 0.00885 | -0.0679 | -79.3107
-8.5 | -0.6433 | 0.00848 | -0.0674 | -75.8608
-8 | -0.5843 | 0.00816 | -0.0672 | -71.6054
-7.5 | -0.525 | 0.00789 | -0.067 | -66.5399
-7 | -0.4658 | 0.00757 | -0.0669 | -61.5324
-6.5 | -0.4066 | 0.00731 | -0.0668 | -55.6224
-6 | -0.3468 | 0.00709 | -0.0669 | -48.914
-5.5 | -0.2871 | 0.00684 | -0.0671 | -41.9737
-5 | -0.2274 | 0.00665 | -0.0673 | -34.1955
-4.5 | -0.1675 | 0.00647 | -0.0676 | -25.8887
-4 | -0.1072 | 0.00628 | -0.068 | -17.0701
-3.5 | -0.0472 | 0.00613 | -0.0684 | -7.6998
-3 | 0.0126 | 0.00599 | -0.0688 | 2.1035
-2.5 | 0.0724 | 0.00579 | -0.0693 | 12.5043
-2 | 0.132 | 0.00559 | -0.0698 | 23.6136
-1.5 | 0.1904 | 0.00533 | -0.0701 | 35.7223
-1 | 0.2485 | 0.00508 | -0.0703 | 48.9173
-0.5 | 0.3067 | 0.00477 | -0.0707 | 64.2977
0 | 0.3623 | 0.00432 | -0.0706 | 83.8657
0.5 | 0.4223 | 0.00429 | -0.0712 | 98.4382
1 | 0.4828 | 0.00426 | -0.0719 | 113.3333
1.5 | 0.5428 | 0.00431 | -0.0726 | 125.9397
2 | 0.6034 | 0.00429 | -0.0733 | 140.6527
2.5 | 0.6628 | 0.0043 | -0.0739 | 154.1395
3 | 0.7218 | 0.00435 | -0.0744 | 165.931
3.5 | 0.7804 | 0.00446 | -0.0748 | 174.9776
4 | 0.8346 | 0.00481 | -0.0744 | 173.5135
4.5 | 0.8876 | 0.00524 | -0.0738 | 169.3893
5 | 0.937 | 0.00588 | -0.0726 | 159.3537
5.5 | 0.9849 | 0.00657 | -0.0711 | 149.9087
6 | 1.0304 | 0.00735 | -0.0692 | 140.1905
6.5 | 1.0752 | 0.0081 | -0.0673 | 132.7407
7 | 1.1217 | 0.00871 | -0.0656 | 128.783
7.5 | 1.1644 | 0.00928 | -0.0631 | 125.4741
8 | 1.2046 | 0.00989 | -0.0602 | 121.7998
8.5 | 1.2425 | 0.01048 | -0.0569 | 118.5592
9 | 1.2854 | 0.01135 | -0.0552 | 113.2511
9.5 | 1.3209 | 0.01249 | -0.0525 | 105.7566
10 | 1.3569 | 0.01376 | -0.0501 | 98.6119
10.5 | 1.3924 | 0.01521 | -0.048 | 91.545
11 | 1.4256 | 0.01688 | -0.0459 | 84.455
11.5 | 1.4585 | 0.01869 | -0.044 | 78.0364
12 | 1.4891 | 0.02068 | -0.042 | 72.0068
12.5 | 1.5179 | 0.02281 | -0.0399 | 66.5454
13 | 1.542 | 0.0253 | -0.0376 | 60.9486
13.5 | 1.5685 | 0.0277 | -0.0356 | 56.6245
14 | 1.5929 | 0.03031 | -0.0336 | 52.5536
14.5 | 1.615 | 0.0332 | -0.0316 | 48.6446
15 | 1.6338 | 0.03638 | -0.0296 | 44.9093
15.5 | 1.6524 | 0.03971 | -0.0277 | 41.6117
16 | 1.6718 | 0.04301 | -0.026 | 38.87
16.5 | 1.6896 | 0.04654 | -0.0245 | 36.3043
17 | 1.7051 | 0.05033 | -0.023 | 33.8784
17.5 | 1.7178 | 0.0544 | -0.0216 | 31.5772
18 | 1.7284 | 0.05879 | -0.0203 | 29.3996
18.5 | 1.7357 | 0.06351 | -0.0191 | 27.3296
19 | 1.7435 | 0.06832 | -0.0182 | 25.5196
19.5 | 1.7519 | 0.07317 | -0.0176 | 23.9429
20 | 1.7577 | 0.07828 | -0.0171 | 22.454

## 111. Re 10M Mach 0.50 (1)
BIGFOIL.COM POLAR EXPORT
GA 37A417
GA 37A417 |  |  |  | Cl Max: | 1.508 | at alpha= | 9 | deg
JavaFoil+Calcfoil stall+Eppler ext transition |  |  |  | L/D Max: | 133.793 | at alpha= | 3.5 | deg
Re: | 10000000 |  |  | Cd Min: | 0.00594 | at alpha= | 0 | deg
Mach: | 0.5 |  |  | Cl=0 at alpha= | -3.007 | deg
|  |  |  | @ Cl=0.1, Cd= | 0.0072791
|  |  |  | @ Cl=0.4, Cd= | 0.005982
|  |  |  | @ Cl=0.6, Cd= | 0.006115
alpha (deg) | Cl | Cd | Cm | Cl/Cd
-20 | -0.978 | 0.14939 | -0.018 | -6.547
-19.5 | -0.949 | 0.14556 | -0.019 | -6.517
-19 | -0.918 | 0.14228 | -0.019 | -6.453
-18.5 | -0.889 | 0.13599 | -0.019 | -6.54
-18 | -0.861 | 0.13073 | -0.02 | -6.589
-17.5 | -0.836 | 0.13428 | -0.021 | -6.229
-17 | -0.808 | 0.12747 | -0.022 | -6.342
-16.5 | -0.779 | 0.12214 | -0.022 | -6.381
-16 | -0.75 | 0.11551 | -0.022 | -6.496
-15.5 | -0.722 | 0.1099 | -0.023 | -6.566
-15 | -0.692 | 0.1069 | -0.023 | -6.475
-14.5 | -0.662 | 0.10352 | -0.023 | -6.398
-14 | -0.633 | 0.10015 | -0.023 | -6.322
-13.5 | -0.605 | 0.09561 | -0.024 | -6.324
-13 | -0.576 | 0.09287 | -0.024 | -6.204
-12.5 | -0.548 | 0.08956 | -0.025 | -6.119
-12 | -0.519 | 0.08483 | -0.025 | -6.121
-11.5 | -0.491 | 0.07857 | -0.026 | -6.246
-11 | -0.463 | 0.07169 | -0.027 | -6.454
-10.5 | -0.439 | 0.06084 | -0.032 | -7.217
-10 | -0.474 | 0.01732 | -0.049 | -27.341
-9.5 | -0.376 | 0.06094 | -0.028 | -6.168
-9 | -0.395 | 0.02062 | -0.049 | -19.168
-8.5 | -0.39 | 0.01207 | -0.055 | -32.303
-8 | -0.348 | 0.01304 | -0.055 | -26.681
-7.5 | -0.484 | 0.01037 | -0.057 | -46.656
-7 | -0.482 | 0.01042 | -0.059 | -46.244
-6.5 | -0.446 | 0.00948 | -0.06 | -47.091
-6 | -0.396 | 0.00891 | -0.061 | -44.471
-5.5 | -0.338 | 0.00852 | -0.062 | -39.674
-5 | -0.275 | 0.00817 | -0.064 | -33.64
-4.5 | -0.208 | 0.00785 | -0.065 | -26.525
-4 | -0.14 | 0.00757 | -0.066 | -18.454
-3.5 | -0.07 | 0.00763 | -0.068 | -9.14
-3 | 0.001 | 0.0076 | -0.069 | 0.153
-2.5 | 0.073 | 0.00734 | -0.07 | 9.898
-2 | 0.144 | 0.00718 | -0.072 | 20.112
-1.5 | 0.217 | 0.00656 | -0.073 | 33.036
-1 | 0.288 | 0.0063 | -0.074 | 45.788
-0.5 | 0.36 | 0.00603 | -0.075 | 59.757
0 | 0.435 | 0.00594 | -0.077 | 73.253
0.5 | 0.508 | 0.00604 | -0.078 | 84.088
1 | 0.58 | 0.00609 | -0.079 | 95.264
1.5 | 0.652 | 0.00618 | -0.081 | 105.538
2 | 0.724 | 0.00634 | -0.082 | 114.287
2.5 | 0.797 | 0.00655 | -0.083 | 121.61
3 | 0.869 | 0.00678 | -0.085 | 128.203
3.5 | 0.941 | 0.00703 | -0.086 | 133.793
4 | 1.013 | 0.00839 | -0.087 | 120.796
4.5 | 1.077 | 0.00901 | -0.088 | 119.513
5 | 1.146 | 0.01017 | -0.09 | 112.771
5.5 | 1.215 | 0.01107 | -0.091 | 109.769
6 | 1.281 | 0.01198 | -0.092 | 106.862
6.5 | 1.316 | 0.01399 | -0.092 | 94.042
7 | 1.369 | 0.01513 | -0.093 | 90.445
7.5 | 1.417 | 0.0159 | -0.094 | 89.104
8 | 1.458 | 0.0173 | -0.094 | 84.275
8.5 | 1.489 | 0.01895 | -0.095 | 78.565
9 | 1.508 | 0.02044 | -0.096 | 73.745
9.5 | 1.505 | 0.02212 | -0.097 | 68.054
10 | 1.466 | 0.02429 | -0.098 | 60.365
10.5 | 1.331 | 0.02658 | -0.098 | 50.057
11 | 0.948 | 0.03019 | -0.099 | 31.415
11.5 | 0.98 | 0.03142 | -0.1 | 31.186
12 | 1 | 0.0385 | -0.099 | 25.978
12.5 | 1.034 | 0.03852 | -0.101 | 26.844
13 | 1.061 | 0.04263 | -0.101 | 24.894
13.5 | 1.08 | 0.05047 | -0.1 | 21.397
14 | 1.099 | 0.05443 | -0.1 | 20.196

## 112. Re 10M Mach 0.50 (2)
BIGFOIL.COM POLAR EXPORT
GA 37A417
GA 37A417 |  |  |  | Cl Max: | 1.5617 | at alpha= | 14.5 | deg
XFOIL ncrit=9 |  |  |  | L/D Max: | 196.356 | at alpha= | 4 | deg
Re: | 10000000 |  |  | Cd Min: | 0.16916 | at alpha= | 19.5 | deg
Mach: | 0.5 |  |  | Cl=0 at alpha= | -3.1376 | deg
|  |  |  | @ Cl=0.1, Cd= | 0.0060519
|  |  |  | @ Cl=0.4, Cd= | 0.0046446
|  |  |  | @ Cl=0.6, Cd= | 0.0044662
alpha (deg) | Cl | Cd | Cm | Cl/Cd
-13 | -0.4207 | 0.11298 | -0.0617 | -3.7237
-12.5 | -0.4402 | 0.10097 | -0.0686 | -4.3597
-12 | -0.4599 | 0.08944 | -0.0755 | -5.142
-11.5 | -0.4819 | 0.0778 | -0.0827 | -6.1941
-11 | -0.5013 | 0.06574 | -0.0904 | -7.6255
-10.5 | -0.5207 | 0.05268 | -0.1002 | -9.8842
-10 | -0.5457 | 0.04154 | -0.1096 | -13.1367
-9.5 | -0.5744 | 0.03228 | -0.1153 | -17.7943
-9 | -0.6046 | 0.02516 | -0.1144 | -24.0302
-8.5 | -0.6316 | 0.01931 | -0.1068 | -32.7084
-8 | -0.6347 | 0.01344 | -0.0988 | -47.2247
-7.5 | -0.5999 | 0.01025 | -0.0921 | -58.5268
-7 | -0.5393 | 0.00896 | -0.088 | -60.1897
-6.5 | -0.4709 | 0.00829 | -0.0853 | -56.8034
-6 | -0.4014 | 0.00781 | -0.0833 | -51.3956
-5.5 | -0.3309 | 0.00744 | -0.082 | -44.4758
-5 | -0.26 | 0.00714 | -0.0811 | -36.4146
-4.5 | -0.1901 | 0.00688 | -0.0804 | -27.6308
-4 | -0.1204 | 0.00666 | -0.0799 | -18.0781
-3.5 | -0.0503 | 0.00645 | -0.0798 | -7.7984
-3 | 0.0191 | 0.00626 | -0.0798 | 3.0511
-2.5 | 0.0876 | 0.00609 | -0.0798 | 14.3842
-2 | 0.1559 | 0.00588 | -0.08 | 26.5136
-1.5 | 0.2236 | 0.00562 | -0.0802 | 39.7865
-1 | 0.2897 | 0.00532 | -0.0802 | 54.4549
-0.5 | 0.3543 | 0.005 | -0.0801 | 70.86
0 | 0.4173 | 0.00451 | -0.0797 | 92.5277
0.5 | 0.4869 | 0.00446 | -0.0805 | 109.1704
1 | 0.5563 | 0.00446 | -0.0812 | 124.7309
1.5 | 0.6265 | 0.00447 | -0.082 | 140.1566
2 | 0.6958 | 0.00452 | -0.0826 | 153.9381
2.5 | 0.7658 | 0.00455 | -0.0832 | 168.3077
3 | 0.8349 | 0.00464 | -0.0836 | 179.9353
3.5 | 0.9043 | 0.00471 | -0.084 | 191.9958
4 | 0.97 | 0.00494 | -0.0835 | 196.3563
4.5 | 1.0276 | 0.00547 | -0.0816 | 187.8611
5 | 1.0768 | 0.00631 | -0.0782 | 170.6498
5.5 | 1.1187 | 0.00734 | -0.0735 | 152.4114
6 | 1.1511 | 0.00841 | -0.0672 | 136.8728
6.5 | 1.1756 | 0.01005 | -0.0606 | 116.9751
7 | 1.2019 | 0.01211 | -0.0554 | 99.2486
7.5 | 1.2349 | 0.01425 | -0.0517 | 86.6596
8 | 1.2656 | 0.01651 | -0.0477 | 76.6566
8.5 | 1.2989 | 0.01904 | -0.0445 | 68.2195
9 | 1.3267 | 0.02189 | -0.0408 | 60.6076
9.5 | 1.3523 | 0.02493 | -0.0371 | 54.2439
10 | 1.3761 | 0.02814 | -0.0333 | 48.9019
10.5 | 1.3998 | 0.03154 | -0.0297 | 44.3817
11 | 1.4262 | 0.03491 | -0.0264 | 40.8536
11.5 | 1.4521 | 0.03839 | -0.0232 | 37.825
12 | 1.4778 | 0.04203 | -0.02 | 35.1606
12.5 | 1.5007 | 0.04594 | -0.0168 | 32.6665
13 | 1.521 | 0.0502 | -0.0137 | 30.2988
13.5 | 1.5396 | 0.05468 | -0.0106 | 28.1565
14 | 1.5541 | 0.05965 | -0.0077 | 26.0536
14.5 | 1.5617 | 0.06529 | -0.005 | 23.9194
15 | 1.5601 | 0.07187 | -0.0027 | 21.7072
15.5 | 1.5449 | 0.07982 | -0.0012 | 19.3548
16 | 1.523 | 0.08868 | -0.0006 | 17.1741
16.5 | 1.4944 | 0.09848 | -0.0012 | 15.1747
17 | 1.4635 | 0.10905 | -0.0032 | 13.4204
17.5 | 1.4319 | 0.12011 | -0.0065 | 11.9216
18 | 1.4018 | 0.1317 | -0.0111 | 10.6439
18.5 | 1.3716 | 0.14373 | -0.017 | 9.5429
19 | 1.3424 | 0.15639 | -0.0243 | 8.5837
19.5 | 1.3172 | 0.16916 | -0.0324 | 7.7867

## 113. Re 12M Mach 0.00 (1)
BIGFOIL.COM POLAR EXPORT
GA 37A417
GA 37A417 |  |  |  | Cl Max: | 1.758 | at alpha= | 15.5 | deg
JavaFoil+Calcfoil stall+Eppler ext transition |  |  |  | L/D Max: | 121.366 | at alpha= | 5 | deg
Re: | 12000000 |  |  | Cd Min: | 0.00555 | at alpha= | 0.5 | deg
Mach: | 0 |  |  | Cl=0 at alpha= | -3.0081 | deg
|  |  |  | @ Cl=0.1, Cd= | 0.0066645
|  |  |  | @ Cl=0.4, Cd= | 0.005569
|  |  |  | @ Cl=0.6, Cd= | 0.0058477
alpha (deg) | Cl | Cd | Cm | Cl/Cd
-18.5 | -0.744 | 0.12007 | -0.018 | -6.196
-18 | -0.76 | 0.10958 | -0.019 | -6.935
-17.5 | -0.772 | 0.10313 | -0.02 | -7.488
-17 | -0.789 | 0.09066 | -0.022 | -8.706
-16.5 | -0.807 | 0.07741 | -0.024 | -10.427
-16 | -0.845 | 0.05137 | -0.027 | -16.451
-15.5 | -0.879 | 0.03304 | -0.03 | -26.619
-15 | -0.896 | 0.0257 | -0.032 | -34.859
-14.5 | -0.902 | 0.02228 | -0.033 | -40.47
-14 | -0.909 | 0.01805 | -0.035 | -50.335
-13.5 | -0.913 | 0.01517 | -0.036 | -60.219
-13 | -0.907 | 0.01345 | -0.038 | -67.46
-12.5 | -0.9 | 0.01262 | -0.039 | -71.296
-12 | -0.879 | 0.01207 | -0.04 | -72.822
-11.5 | -0.854 | 0.0115 | -0.041 | -74.275
-11 | -0.825 | 0.01097 | -0.042 | -75.212
-10.5 | -0.793 | 0.01017 | -0.043 | -77.936
-10 | -0.757 | 0.00976 | -0.044 | -77.5
-9.5 | -0.717 | 0.00942 | -0.045 | -76.12
-9 | -0.674 | 0.00948 | -0.046 | -71.078
-8.5 | -0.628 | 0.00923 | -0.048 | -68.057
-8 | -0.579 | 0.00893 | -0.049 | -64.83
-7.5 | -0.527 | 0.00834 | -0.05 | -63.211
-7 | -0.473 | 0.00808 | -0.051 | -58.567
-6.5 | -0.418 | 0.00793 | -0.052 | -52.685
-6 | -0.361 | 0.00761 | -0.053 | -47.401
-5.5 | -0.302 | 0.00743 | -0.054 | -40.723
-5 | -0.243 | 0.00721 | -0.055 | -33.706
-4.5 | -0.183 | 0.00705 | -0.056 | -25.94
-4 | -0.122 | 0.00713 | -0.057 | -17.125
-3.5 | -0.061 | 0.00704 | -0.059 | -8.627
-3 | 0.001 | 0.00688 | -0.06 | 0.147
-2.5 | 0.063 | 0.00676 | -0.061 | 9.332
-2 | 0.125 | 0.0066 | -0.062 | 18.961
-1.5 | 0.188 | 0.00615 | -0.063 | 30.526
-1 | 0.25 | 0.00595 | -0.064 | 41.982
-0.5 | 0.312 | 0.0058 | -0.065 | 53.798
0 | 0.377 | 0.00558 | -0.067 | 67.615
0.5 | 0.44 | 0.00555 | -0.068 | 79.259
1 | 0.502 | 0.00565 | -0.069 | 88.812
1.5 | 0.565 | 0.00578 | -0.07 | 97.748
2 | 0.627 | 0.0059 | -0.071 | 106.326
2.5 | 0.69 | 0.00605 | -0.072 | 113.977
3 | 0.752 | 0.00638 | -0.073 | 117.919
3.5 | 0.815 | 0.00699 | -0.074 | 116.588
4 | 0.877 | 0.0077 | -0.076 | 113.861
4.5 | 0.935 | 0.00809 | -0.077 | 115.548
5 | 0.996 | 0.00821 | -0.078 | 121.366
5.5 | 1.057 | 0.00901 | -0.079 | 117.247
6 | 1.117 | 0.00987 | -0.08 | 113.152
6.5 | 1.175 | 0.00997 | -0.081 | 117.864
7 | 1.232 | 0.01053 | -0.082 | 117.016
7.5 | 1.288 | 0.01096 | -0.083 | 117.486
8 | 1.342 | 0.01146 | -0.084 | 117.16
8.5 | 1.395 | 0.01186 | -0.086 | 117.61
9 | 1.446 | 0.01277 | -0.087 | 113.208
9.5 | 1.495 | 0.01307 | -0.088 | 114.402
10 | 1.542 | 0.01358 | -0.089 | 113.498
10.5 | 1.586 | 0.01416 | -0.09 | 111.989
11 | 1.594 | 0.01602 | -0.089 | 99.525
11.5 | 1.627 | 0.01663 | -0.09 | 97.849
12 | 1.657 | 0.01747 | -0.091 | 94.84
12.5 | 1.683 | 0.01841 | -0.091 | 91.429
13 | 1.705 | 0.01931 | -0.092 | 88.296
13.5 | 1.724 | 0.02038 | -0.093 | 84.575
14 | 1.738 | 0.02143 | -0.093 | 81.119
14.5 | 1.749 | 0.02264 | -0.094 | 77.238
15 | 1.755 | 0.02423 | -0.095 | 72.416
15.5 | 1.758 | 0.02549 | -0.095 | 68.995
16 | 1.758 | 0.02698 | -0.096 | 65.161
16.5 | 1.751 | 0.02895 | -0.097 | 60.502
17 | 1.733 | 0.03106 | -0.097 | 55.797
17.5 | 1.711 | 0.03288 | -0.098 | 52.06
18 | 1.685 | 0.03515 | -0.098 | 47.946
18.5 | 1.656 | 0.03762 | -0.099 | 44.016
19 | 1.624 | 0.04002 | -0.1 | 40.572
19.5 | 1.588 | 0.04285 | -0.1 | 37.063
20 | 1.551 | 0.04589 | -0.1 | 33.787

## 114. Re 12M Mach 0.00 (2)
BIGFOIL.COM POLAR EXPORT
GA 37A417
GA 37A417 |  |  |  | Cl Max: | 1.818 | at alpha= | 20 | deg
XFOIL ncrit=9 |  |  |  | L/D Max: | 164.812 | at alpha= | 3.5 | deg
Re: | 12000000 |  |  | Cd Min: | 0.0583 | at alpha= | 20 | deg
Mach: | 0 |  |  | Cl=0 at alpha= | -3.0955 | deg
|  |  |  | @ Cl=0.1, Cd= | 0.0054776
|  |  |  | @ Cl=0.4, Cd= | 0.0041926
|  |  |  | @ Cl=0.6, Cd= | 0.0042177
alpha (deg) | Cl | Cd | Cm | Cl/Cd
-20 | -1.5964 | 0.02751 | -0.0819 | -58.0298
-19.5 | -1.5776 | 0.02478 | -0.0814 | -63.6642
-19 | -1.558 | 0.02273 | -0.08 | -68.5438
-18.5 | -1.537 | 0.02069 | -0.0784 | -74.2871
-18 | -1.5124 | 0.01901 | -0.0764 | -79.5581
-17.5 | -1.4846 | 0.01765 | -0.0741 | -84.1133
-17 | -1.4538 | 0.01652 | -0.0717 | -88.0024
-16.5 | -1.42 | 0.01556 | -0.0693 | -91.2596
-16 | -1.3845 | 0.01475 | -0.0667 | -93.8644
-15.5 | -1.3416 | 0.014 | -0.0654 | -95.8286
-15 | -1.2966 | 0.01331 | -0.0642 | -97.4155
-14.5 | -1.2497 | 0.01268 | -0.0633 | -98.5568
-14 | -1.2012 | 0.01212 | -0.0627 | -99.1089
-13.5 | -1.1513 | 0.01159 | -0.0621 | -99.3356
-13 | -1.1005 | 0.01112 | -0.0617 | -98.9658
-12.5 | -1.0487 | 0.01067 | -0.0614 | -98.2849
-12 | -0.9962 | 0.01027 | -0.0612 | -97.001
-11.5 | -0.9429 | 0.00989 | -0.0611 | -95.3387
-11 | -0.8892 | 0.00954 | -0.0611 | -93.2075
-10.5 | -0.8354 | 0.00916 | -0.061 | -91.2009
-10 | -0.7815 | 0.00878 | -0.061 | -89.0091
-9.5 | -0.7268 | 0.00844 | -0.061 | -86.1137
-9 | -0.6718 | 0.00814 | -0.0611 | -82.5307
-8.5 | -0.616 | 0.00786 | -0.0614 | -78.3715
-8 | -0.56 | 0.00763 | -0.0616 | -73.3945
-7.5 | -0.5038 | 0.00738 | -0.0619 | -68.2656
-7 | -0.4475 | 0.00712 | -0.0622 | -62.8511
-6.5 | -0.3908 | 0.00694 | -0.0626 | -56.3112
-6 | -0.3339 | 0.00671 | -0.063 | -49.7615
-5.5 | -0.2766 | 0.00652 | -0.0635 | -42.4233
-5 | -0.2195 | 0.00635 | -0.0639 | -34.5669
-4.5 | -0.162 | 0.00618 | -0.0644 | -26.2136
-4 | -0.1042 | 0.00602 | -0.065 | -17.309
-3.5 | -0.0466 | 0.00589 | -0.0655 | -7.9117
-3 | 0.011 | 0.00575 | -0.0661 | 1.913
-2.5 | 0.0687 | 0.00557 | -0.0666 | 12.3339
-2 | 0.1263 | 0.0054 | -0.0672 | 23.3889
-1.5 | 0.1827 | 0.00518 | -0.0676 | 35.2703
-1 | 0.2393 | 0.00496 | -0.068 | 48.246
-0.5 | 0.2959 | 0.00469 | -0.0684 | 63.0917
0 | 0.3496 | 0.00429 | -0.0684 | 81.4918
0.5 | 0.4065 | 0.00418 | -0.0689 | 97.2488
1 | 0.4636 | 0.00418 | -0.0695 | 110.9091
1.5 | 0.5224 | 0.00417 | -0.0703 | 125.2758
2 | 0.5797 | 0.0042 | -0.0709 | 138.0238
2.5 | 0.6369 | 0.00425 | -0.0715 | 149.8588
3 | 0.693 | 0.0043 | -0.0719 | 161.1628
3.5 | 0.7466 | 0.00453 | -0.0719 | 164.8124
4 | 0.7965 | 0.00503 | -0.0713 | 158.3499
4.5 | 0.8477 | 0.00544 | -0.0709 | 155.8272
5 | 0.8971 | 0.00598 | -0.0702 | 150.0167
5.5 | 0.9463 | 0.00651 | -0.0696 | 145.361
6 | 0.9914 | 0.00724 | -0.0682 | 136.9337
6.5 | 1.0404 | 0.00772 | -0.0676 | 134.7668
7 | 1.0885 | 0.0082 | -0.0668 | 132.7439
7.5 | 1.1361 | 0.00867 | -0.0659 | 131.0381
8 | 1.1839 | 0.00907 | -0.0651 | 130.5292
8.5 | 1.2295 | 0.00949 | -0.064 | 129.5574
9 | 1.2663 | 0.00995 | -0.061 | 127.2663
9.5 | 1.3092 | 0.0106 | -0.0597 | 123.5094
10 | 1.3466 | 0.01132 | -0.0574 | 118.9576
10.5 | 1.3834 | 0.01215 | -0.0553 | 113.8601
11 | 1.4195 | 0.01312 | -0.0534 | 108.1936
11.5 | 1.4547 | 0.01421 | -0.0517 | 102.3716
12 | 1.4871 | 0.01556 | -0.0499 | 95.572
12.5 | 1.521 | 0.0169 | -0.0484 | 90
13 | 1.5504 | 0.01859 | -0.0467 | 83.3997
13.5 | 1.5802 | 0.02031 | -0.0452 | 77.804
14 | 1.6091 | 0.0221 | -0.0437 | 72.81
14.5 | 1.6346 | 0.02415 | -0.042 | 67.6853
15 | 1.656 | 0.02655 | -0.0402 | 62.3729
15.5 | 1.677 | 0.02905 | -0.0385 | 57.7281
16 | 1.6996 | 0.03151 | -0.0372 | 53.9384
16.5 | 1.7203 | 0.03413 | -0.0358 | 50.4043
17 | 1.7395 | 0.03697 | -0.0345 | 47.0517
17.5 | 1.7565 | 0.04003 | -0.0332 | 43.8796
18 | 1.7714 | 0.04331 | -0.0319 | 40.9005
18.5 | 1.7848 | 0.04682 | -0.0308 | 38.1205
19 | 1.796 | 0.05055 | -0.0297 | 35.5292
19.5 | 1.8073 | 0.05436 | -0.0289 | 33.2469
20 | 1.818 | 0.0583 | -0.0282 | 31.1835

## 115. Re 12M Mach 0.10 (1)
BIGFOIL.COM POLAR EXPORT
GA 37A417
GA 37A417 |  |  |  | Cl Max: | 1.744 | at alpha= | 15 | deg
JavaFoil+Calcfoil stall+Eppler ext transition |  |  |  | L/D Max: | 121.313 | at alpha= | 5 | deg
Re: | 12000000 |  |  | Cd Min: | 0.00554 | at alpha= | 0.5 | deg
Mach: | 0.1 |  |  | Cl=0 at alpha= | -3.0081 | deg
|  |  |  | @ Cl=0.1, Cd= | 0.0066254
|  |  |  | @ Cl=0.4, Cd= | 0.0056
|  |  |  | @ Cl=0.6, Cd= | 0.0058408
alpha (deg) | Cl | Cd | Cm | Cl/Cd
-18.5 | -0.697 | 0.126 | -0.018 | -5.53
-18 | -0.713 | 0.1181 | -0.018 | -6.039
-17.5 | -0.731 | 0.10821 | -0.02 | -6.755
-17 | -0.746 | 0.10049 | -0.021 | -7.423
-16.5 | -0.764 | 0.08879 | -0.023 | -8.6
-16 | -0.782 | 0.076 | -0.025 | -10.295
-15.5 | -0.835 | 0.04186 | -0.029 | -19.956
-15 | -0.861 | 0.03009 | -0.031 | -28.621
-14.5 | -0.872 | 0.02548 | -0.033 | -34.215
-14 | -0.884 | 0.01986 | -0.035 | -44.524
-13.5 | -0.895 | 0.01601 | -0.036 | -55.871
-13 | -0.893 | 0.01394 | -0.038 | -64.038
-12.5 | -0.89 | 0.01277 | -0.039 | -69.696
-12 | -0.872 | 0.01221 | -0.04 | -71.419
-11.5 | -0.849 | 0.01169 | -0.041 | -72.638
-11 | -0.822 | 0.01112 | -0.042 | -73.941
-10.5 | -0.791 | 0.01028 | -0.043 | -76.929
-10 | -0.756 | 0.00986 | -0.045 | -76.628
-9.5 | -0.717 | 0.00943 | -0.046 | -75.998
-9 | -0.675 | 0.00959 | -0.047 | -70.319
-8.5 | -0.629 | 0.00929 | -0.048 | -67.744
-8 | -0.58 | 0.009 | -0.049 | -64.477
-7.5 | -0.529 | 0.00843 | -0.05 | -62.681
-7 | -0.475 | 0.00817 | -0.051 | -58.095
-6.5 | -0.419 | 0.00788 | -0.052 | -53.229
-6 | -0.362 | 0.00759 | -0.053 | -47.743
-5.5 | -0.304 | 0.0074 | -0.054 | -41.06
-5 | -0.244 | 0.00727 | -0.056 | -33.598
-4.5 | -0.184 | 0.00714 | -0.057 | -25.732
-4 | -0.123 | 0.00718 | -0.058 | -17.099
-3.5 | -0.061 | 0.00688 | -0.059 | -8.877
-3 | 0.001 | 0.00691 | -0.06 | 0.147
-2.5 | 0.063 | 0.00669 | -0.061 | 9.468
-2 | 0.126 | 0.00658 | -0.062 | 19.13
-1.5 | 0.189 | 0.00622 | -0.063 | 30.355
-1 | 0.251 | 0.00601 | -0.065 | 41.772
-0.5 | 0.314 | 0.00586 | -0.066 | 53.529
0 | 0.379 | 0.00563 | -0.067 | 67.338
0.5 | 0.442 | 0.00554 | -0.068 | 79.803
1 | 0.505 | 0.00561 | -0.069 | 90.008
1.5 | 0.568 | 0.00579 | -0.07 | 98.087
2 | 0.631 | 0.00589 | -0.071 | 106.968
2.5 | 0.693 | 0.00605 | -0.073 | 114.585
3 | 0.756 | 0.00639 | -0.074 | 118.261
3.5 | 0.819 | 0.00705 | -0.075 | 116.244
4 | 0.882 | 0.00775 | -0.076 | 113.736
4.5 | 0.94 | 0.00809 | -0.077 | 116.225
5 | 1.001 | 0.00825 | -0.078 | 121.313
5.5 | 1.062 | 0.00911 | -0.079 | 116.621
6 | 1.122 | 0.0099 | -0.08 | 113.381
6.5 | 1.18 | 0.01004 | -0.082 | 117.603
7 | 1.238 | 0.01059 | -0.083 | 116.866
7.5 | 1.294 | 0.01107 | -0.084 | 116.847
8 | 1.348 | 0.01157 | -0.085 | 116.498
8.5 | 1.401 | 0.01196 | -0.086 | 117.16
9 | 1.452 | 0.01287 | -0.087 | 112.826
9.5 | 1.501 | 0.01321 | -0.088 | 113.618
10 | 1.547 | 0.01377 | -0.089 | 112.353
10.5 | 1.591 | 0.01437 | -0.09 | 110.716
11 | 1.597 | 0.01623 | -0.089 | 98.375
11.5 | 1.629 | 0.01689 | -0.09 | 96.498
12 | 1.658 | 0.01775 | -0.091 | 93.389
12.5 | 1.682 | 0.01888 | -0.092 | 89.11
13 | 1.703 | 0.01968 | -0.093 | 86.568
13.5 | 1.72 | 0.02085 | -0.093 | 82.46
14 | 1.732 | 0.02188 | -0.094 | 79.182
14.5 | 1.74 | 0.02325 | -0.094 | 74.824
15 | 1.744 | 0.0248 | -0.095 | 70.311
15.5 | 1.744 | 0.02627 | -0.096 | 66.367
16 | 1.74 | 0.02777 | -0.096 | 62.645
16.5 | 1.73 | 0.02973 | -0.097 | 58.199
17 | 1.707 | 0.03196 | -0.098 | 53.413
17.5 | 1.68 | 0.03409 | -0.098 | 49.285
18 | 1.65 | 0.0362 | -0.099 | 45.572
18.5 | 1.615 | 0.03886 | -0.099 | 41.557
19 | 1.577 | 0.04169 | -0.1 | 37.822
19.5 | 1.536 | 0.04448 | -0.1 | 34.538
20 | 1.492 | 0.04811 | -0.1 | 31.023

## 116. Re 12M Mach 0.10 (2)
BIGFOIL.COM POLAR EXPORT
GA 37A417
GA 37A417 |  |  |  | Cl Max: | 1.8131 | at alpha= | 20 | deg
XFOIL ncrit=9 |  |  |  | L/D Max: | 165.938 | at alpha= | 3.5 | deg
Re: | 12000000 |  |  | Cd Min: | 0.06094 | at alpha= | 20 | deg
Mach: | 0.1 |  |  | Cl=0 at alpha= | -3.0966 | deg
|  |  |  | @ Cl=0.1, Cd= | 0.0054852
|  |  |  | @ Cl=0.4, Cd= | 0.0041991
|  |  |  | @ Cl=0.6, Cd= | 0.0042144
alpha (deg) | Cl | Cd | Cm | Cl/Cd
-20 | -1.5858 | 0.03083 | -0.0854 | -51.4369
-19.5 | -1.5715 | 0.02738 | -0.0854 | -57.3959
-19 | -1.5551 | 0.0248 | -0.0842 | -62.7056
-18.5 | -1.5329 | 0.02255 | -0.0831 | -67.9778
-18 | -1.5073 | 0.0207 | -0.0815 | -72.8164
-17.5 | -1.4834 | 0.01889 | -0.0792 | -78.5283
-17 | -1.4556 | 0.01746 | -0.0766 | -83.3677
-16.5 | -1.424 | 0.01629 | -0.0739 | -87.4156
-16 | -1.3892 | 0.0153 | -0.0712 | -90.7974
-15.5 | -1.3506 | 0.0145 | -0.0687 | -93.1448
-15 | -1.3061 | 0.01374 | -0.0673 | -95.0582
-14.5 | -1.2594 | 0.01304 | -0.0661 | -96.5798
-14 | -1.2108 | 0.01242 | -0.0651 | -97.4879
-13.5 | -1.1608 | 0.01184 | -0.0643 | -98.0405
-13 | -1.1097 | 0.01132 | -0.0637 | -98.03
-12.5 | -1.0575 | 0.01084 | -0.0632 | -97.5554
-12 | -1.0045 | 0.01041 | -0.0628 | -96.4938
-11.5 | -0.9508 | 0.01001 | -0.0626 | -94.985
-11 | -0.8965 | 0.00964 | -0.0624 | -92.9979
-10.5 | -0.8417 | 0.00928 | -0.0623 | -90.7004
-10 | -0.7874 | 0.00888 | -0.0621 | -88.6712
-9.5 | -0.7323 | 0.00852 | -0.062 | -85.9507
-9 | -0.6768 | 0.0082 | -0.0621 | -82.5366
-8.5 | -0.6206 | 0.00791 | -0.0622 | -78.4576
-7.5 | -0.5072 | 0.00742 | -0.0626 | -68.3558
-7 | -0.4506 | 0.00716 | -0.0629 | -62.933
-6.5 | -0.3935 | 0.00696 | -0.0632 | -56.5374
-6 | -0.336 | 0.00673 | -0.0636 | -49.9257
-5.5 | -0.2783 | 0.00655 | -0.064 | -42.4885
-5 | -0.2209 | 0.00637 | -0.0644 | -34.6782
-4.5 | -0.1629 | 0.00619 | -0.0649 | -26.3166
-4 | -0.1047 | 0.00604 | -0.0654 | -17.3344
-3.5 | -0.0468 | 0.0059 | -0.0659 | -7.9322
-3 | 0.0112 | 0.00577 | -0.0665 | 1.9411
-2.5 | 0.0693 | 0.00557 | -0.067 | 12.4417
-2 | 0.1272 | 0.00541 | -0.0676 | 23.512
-1 | 0.241 | 0.00496 | -0.0684 | 48.5887
-0.5 | 0.2979 | 0.0047 | -0.0688 | 63.383
0 | 0.3518 | 0.0043 | -0.0688 | 81.814
0.5 | 0.4091 | 0.00418 | -0.0693 | 97.8708
1 | 0.4666 | 0.00419 | -0.0699 | 111.3604
1.5 | 0.5257 | 0.00418 | -0.0707 | 125.7656
2 | 0.5834 | 0.0042 | -0.0713 | 138.9048
2.5 | 0.641 | 0.00425 | -0.0719 | 150.8235
3 | 0.6975 | 0.00431 | -0.0723 | 161.8329
3.5 | 0.7517 | 0.00453 | -0.0724 | 165.9382
4 | 0.8018 | 0.00502 | -0.0717 | 159.7211
4.5 | 0.8532 | 0.00544 | -0.0712 | 156.8382
5 | 0.9026 | 0.006 | -0.0705 | 150.4333
5.5 | 0.9521 | 0.00653 | -0.0698 | 145.804
6 | 0.9971 | 0.00728 | -0.0684 | 136.9643
6.5 | 1.0462 | 0.00777 | -0.0676 | 134.6461
7 | 1.0943 | 0.00827 | -0.0667 | 132.3216
7.5 | 1.1418 | 0.00874 | -0.0658 | 130.6407
8 | 1.1895 | 0.00915 | -0.0648 | 130
8.5 | 1.2332 | 0.00958 | -0.0631 | 128.7265
9 | 1.2691 | 0.01008 | -0.0599 | 125.9028
9.5 | 1.3127 | 0.01077 | -0.0587 | 121.8849
10 | 1.3501 | 0.01154 | -0.0564 | 116.9931
10.5 | 1.3866 | 0.01245 | -0.0543 | 111.3735
11 | 1.4222 | 0.01351 | -0.0523 | 105.2702
11.5 | 1.4576 | 0.01468 | -0.0506 | 99.2916
12 | 1.4904 | 0.01609 | -0.0488 | 92.629
12.5 | 1.5233 | 0.01759 | -0.0472 | 86.6003
13 | 1.5527 | 0.01934 | -0.0455 | 80.2844
13.5 | 1.5823 | 0.02116 | -0.0439 | 74.7779
14 | 1.6099 | 0.0231 | -0.0423 | 69.6926
14.5 | 1.6345 | 0.02529 | -0.0405 | 64.6303
15 | 1.6561 | 0.02774 | -0.0386 | 59.7008
15.5 | 1.6781 | 0.03025 | -0.037 | 55.4744
16 | 1.7001 | 0.03283 | -0.0356 | 51.785
16.5 | 1.7203 | 0.03561 | -0.0341 | 48.3095
17 | 1.7387 | 0.03862 | -0.0328 | 45.0207
17.5 | 1.7541 | 0.0419 | -0.0314 | 41.864
18 | 1.7679 | 0.04542 | -0.0301 | 38.9234
18.5 | 1.78 | 0.04915 | -0.0289 | 36.2157
19 | 1.7908 | 0.05302 | -0.0279 | 33.7759
19.5 | 1.8026 | 0.05691 | -0.0271 | 31.6746
20 | 1.8131 | 0.06094 | -0.0264 | 29.7522

## 117. Re 12M Mach 0.25 (1)
BIGFOIL.COM POLAR EXPORT
GA 37A417
GA 37A417 |  |  |  | Cl Max: | 1.679 | at alpha= | 13.5 | deg
JavaFoil+Calcfoil stall+Eppler ext transition |  |  |  | L/D Max: | 120.516 | at alpha= | 5 | deg
Re: | 12000000 |  |  | Cd Min: | 0.00562 | at alpha= | 0.5 | deg
Mach: | 0.25 |  |  | Cl=0 at alpha= | -3.0078 | deg
|  |  |  | @ Cl=0.1, Cd= | 0.0067534
|  |  |  | @ Cl=0.4, Cd= | 0.0057031
|  |  |  | @ Cl=0.6, Cd= | 0.0059188
alpha (deg) | Cl | Cd | Cm | Cl/Cd
-16.5 | -0.466 | 0.12107 | -0.018 | -3.851
-16 | -0.507 | 0.11439 | -0.019 | -4.43
-15.5 | -0.544 | 0.10623 | -0.02 | -5.123
-15 | -0.581 | 0.09456 | -0.022 | -6.142
-14.5 | -0.61 | 0.08905 | -0.023 | -6.845
-14 | -0.641 | 0.07584 | -0.026 | -8.451
-13.5 | -0.698 | 0.04454 | -0.032 | -15.678
-13 | -0.751 | 0.02388 | -0.036 | -31.465
-12.5 | -0.781 | 0.01728 | -0.039 | -45.173
-12 | -0.795 | 0.01394 | -0.041 | -57.022
-11.5 | -0.801 | 0.01271 | -0.042 | -62.998
-11 | -0.788 | 0.01198 | -0.044 | -65.817
-10.5 | -0.769 | 0.01095 | -0.045 | -70.229
-10 | -0.743 | 0.0104 | -0.046 | -71.464
-9.5 | -0.712 | 0.00991 | -0.047 | -71.793
-9 | -0.675 | 0.00998 | -0.048 | -67.63
-8.5 | -0.633 | 0.00956 | -0.049 | -66.22
-8 | -0.587 | 0.00927 | -0.05 | -63.303
-7.5 | -0.537 | 0.00867 | -0.051 | -61.928
-7 | -0.483 | 0.00835 | -0.052 | -57.924
-6.5 | -0.428 | 0.00807 | -0.054 | -53.01
-6 | -0.37 | 0.00772 | -0.055 | -47.938
-5.5 | -0.311 | 0.00772 | -0.056 | -40.275
-5 | -0.25 | 0.00739 | -0.057 | -33.858
-4.5 | -0.189 | 0.00724 | -0.058 | -26.04
-4 | -0.126 | 0.00731 | -0.059 | -17.222
-3.5 | -0.063 | 0.00721 | -0.061 | -8.691
-3 | 0.001 | 0.00694 | -0.062 | 0.15
-2.5 | 0.065 | 0.00683 | -0.063 | 9.531
-2 | 0.129 | 0.00669 | -0.064 | 19.318
-1.5 | 0.194 | 0.00633 | -0.065 | 30.64
-1 | 0.258 | 0.00604 | -0.066 | 42.704
-0.5 | 0.322 | 0.00596 | -0.068 | 54.061
0 | 0.389 | 0.00572 | -0.069 | 68.12
0.5 | 0.454 | 0.00562 | -0.07 | 80.73
1 | 0.519 | 0.0057 | -0.071 | 91.054
1.5 | 0.583 | 0.00589 | -0.072 | 99.044
2 | 0.648 | 0.006 | -0.073 | 108.039
2.5 | 0.713 | 0.00616 | -0.075 | 115.594
3 | 0.777 | 0.00651 | -0.076 | 119.313
3.5 | 0.842 | 0.00718 | -0.077 | 117.262
4 | 0.906 | 0.00793 | -0.078 | 114.254
4.5 | 0.966 | 0.00834 | -0.079 | 115.775
5 | 1.028 | 0.00853 | -0.08 | 120.516
5.5 | 1.091 | 0.00942 | -0.082 | 115.765
6 | 1.152 | 0.01034 | -0.083 | 111.373
6.5 | 1.211 | 0.01084 | -0.084 | 111.722
7 | 1.269 | 0.01105 | -0.085 | 114.869
7.5 | 1.326 | 0.01157 | -0.086 | 114.562
8 | 1.381 | 0.01216 | -0.087 | 113.494
8.5 | 1.433 | 0.01258 | -0.088 | 113.943
9 | 1.483 | 0.01338 | -0.09 | 110.854
9.5 | 1.53 | 0.01396 | -0.091 | 109.58
10 | 1.54 | 0.01589 | -0.09 | 96.922
10.5 | 1.576 | 0.01657 | -0.091 | 95.129
11 | 1.609 | 0.01765 | -0.091 | 91.139
11.5 | 1.634 | 0.01861 | -0.092 | 87.818
12 | 1.654 | 0.01971 | -0.093 | 83.914
12.5 | 1.668 | 0.02085 | -0.094 | 79.999
13 | 1.677 | 0.02193 | -0.094 | 76.468
13.5 | 1.679 | 0.02331 | -0.095 | 72.006
14 | 1.674 | 0.02476 | -0.096 | 67.599
14.5 | 1.663 | 0.02636 | -0.096 | 63.079
15 | 1.644 | 0.02833 | -0.097 | 58.039
15.5 | 1.619 | 0.03033 | -0.098 | 53.383
16 | 1.587 | 0.03292 | -0.098 | 48.203
16.5 | 1.547 | 0.03529 | -0.099 | 43.842
17 | 1.485 | 0.03846 | -0.099 | 38.62
17.5 | 1.416 | 0.04184 | -0.1 | 33.852
18 | 1.339 | 0.04591 | -0.1 | 29.172
18.5 | 1.256 | 0.05002 | -0.1 | 25.118

## 118. Re 12M Mach 0.25 (2)
BIGFOIL.COM POLAR EXPORT
GA 37A417
GA 37A417 |  |  |  | Cl Max: | 1.7845 | at alpha= | 20 | deg
XFOIL ncrit=9 |  |  |  | L/D Max: | 172.053 | at alpha= | 3.5 | deg
Re: | 12000000 |  |  | Cd Min: | 0.07963 | at alpha= | -19.5 | deg
Mach: | 0.25 |  |  | Cl=0 at alpha= | -3.1045 | deg
|  |  |  | @ Cl=0.1, Cd= | 0.005552
|  |  |  | @ Cl=0.4, Cd= | 0.0042516
|  |  |  | @ Cl=0.6, Cd= | 0.0042286
alpha (deg) | Cl | Cd | Cm | Cl/Cd
-19.5 | -1.2389 | 0.07963 | -0.0745 | -15.5582
-19 | -1.3081 | 0.06368 | -0.0844 | -20.5418
-18.5 | -1.352 | 0.05163 | -0.0916 | -26.1863
-18 | -1.3781 | 0.0424 | -0.0963 | -32.5024
-17.5 | -1.3926 | 0.03498 | -0.0991 | -39.8113
-17 | -1.394 | 0.02941 | -0.0999 | -47.3988
-16.5 | -1.384 | 0.02533 | -0.099 | -54.6388
-16 | -1.3669 | 0.02222 | -0.0969 | -61.5167
-15.5 | -1.3546 | 0.01924 | -0.0932 | -70.4054
-15 | -1.3299 | 0.01725 | -0.089 | -77.0957
-14.5 | -1.2967 | 0.01577 | -0.0849 | -82.2257
-14 | -1.257 | 0.01469 | -0.0811 | -85.5684
-13.5 | -1.2087 | 0.01371 | -0.0785 | -88.1619
-13 | -1.1575 | 0.01287 | -0.0764 | -89.9378
-12.5 | -1.1043 | 0.01212 | -0.0745 | -91.1139
-12 | -1.0494 | 0.01145 | -0.0729 | -91.6507
-11.5 | -0.9936 | 0.01086 | -0.0716 | -91.4917
-11 | -0.9366 | 0.01032 | -0.0705 | -90.7558
-10.5 | -0.8791 | 0.00985 | -0.0695 | -89.2487
-10 | -0.8208 | 0.00942 | -0.0688 | -87.1338
-9.5 | -0.7624 | 0.00903 | -0.0682 | -84.4297
-9 | -0.7045 | 0.00858 | -0.0675 | -82.1096
-8.5 | -0.6458 | 0.00822 | -0.0671 | -78.5645
-8 | -0.5867 | 0.0079 | -0.0668 | -74.2658
-7 | -0.4675 | 0.00737 | -0.0666 | -63.4328
-6.5 | -0.408 | 0.00709 | -0.0666 | -57.5458
-6 | -0.348 | 0.00687 | -0.0668 | -50.655
-5.5 | -0.2883 | 0.00665 | -0.0669 | -43.3534
-5 | -0.2282 | 0.00646 | -0.0672 | -35.3251
-4.5 | -0.1679 | 0.00628 | -0.0676 | -26.7357
-4 | -0.1078 | 0.00612 | -0.0679 | -17.6144
-3.5 | -0.0477 | 0.00598 | -0.0684 | -7.9766
-3 | 0.0126 | 0.00581 | -0.0689 | 2.1687
-2.5 | 0.0727 | 0.00563 | -0.0694 | 12.913
-2 | 0.1322 | 0.00546 | -0.0698 | 24.2125
-1.5 | 0.1912 | 0.00526 | -0.0702 | 36.3498
-1 | 0.2503 | 0.00501 | -0.0707 | 49.9601
-0.5 | 0.3086 | 0.00473 | -0.071 | 65.2431
0 | 0.3641 | 0.00433 | -0.0709 | 84.0878
0.5 | 0.4236 | 0.0042 | -0.0715 | 100.8571
1 | 0.4832 | 0.00421 | -0.072 | 114.7743
1.5 | 0.5442 | 0.00421 | -0.0728 | 129.2637
2 | 0.6041 | 0.00423 | -0.0735 | 142.8132
2.5 | 0.6639 | 0.00428 | -0.0741 | 155.1168
3 | 0.7227 | 0.00433 | -0.0746 | 166.9053
3.5 | 0.7794 | 0.00453 | -0.0746 | 172.053
4 | 0.8305 | 0.00505 | -0.0737 | 164.4554
4.5 | 0.8833 | 0.00551 | -0.0731 | 160.3085
5 | 0.9335 | 0.00609 | -0.072 | 153.2841
6 | 1.0285 | 0.00747 | -0.0689 | 137.6841
6.5 | 1.0769 | 0.00806 | -0.0676 | 133.6104
7 | 1.124 | 0.00864 | -0.066 | 130.0926
7.5 | 1.1703 | 0.00915 | -0.0642 | 127.9016
8 | 1.2124 | 0.00968 | -0.0616 | 125.2479
8.5 | 1.2528 | 0.01028 | -0.0588 | 121.8677
9 | 1.2927 | 0.011 | -0.0562 | 117.5182
9.5 | 1.3306 | 0.01199 | -0.0537 | 110.9758
10 | 1.3675 | 0.01316 | -0.0513 | 103.9134
10.5 | 1.4035 | 0.01452 | -0.0492 | 96.6598
11 | 1.4385 | 0.01605 | -0.0471 | 89.6262
11.5 | 1.471 | 0.01785 | -0.0451 | 82.409
12 | 1.5039 | 0.01965 | -0.0432 | 76.5344
12.5 | 1.5317 | 0.02187 | -0.041 | 70.0366
13 | 1.5605 | 0.024 | -0.0389 | 65.0208
13.5 | 1.5875 | 0.02632 | -0.0369 | 60.3153
14 | 1.6114 | 0.02891 | -0.0347 | 55.7385
14.5 | 1.6324 | 0.03184 | -0.0326 | 51.2688
15 | 1.653 | 0.03486 | -0.0306 | 47.4182
15.5 | 1.6748 | 0.03788 | -0.0288 | 44.2133
16 | 1.695 | 0.04109 | -0.0271 | 41.2509
16.5 | 1.7126 | 0.04455 | -0.0254 | 38.4422
17 | 1.7278 | 0.04832 | -0.0238 | 35.7575
17.5 | 1.7402 | 0.05237 | -0.0222 | 33.2289
18 | 1.7501 | 0.05676 | -0.0208 | 30.8333
18.5 | 1.7621 | 0.06105 | -0.0197 | 28.8632
19 | 1.7717 | 0.0656 | -0.0187 | 27.0076
19.5 | 1.7794 | 0.07046 | -0.0179 | 25.254
20 | 1.7845 | 0.07562 | -0.0173 | 23.5983

## 119. Re 12M Mach 0.50 (1)
BIGFOIL.COM POLAR EXPORT
GA 37A417
GA 37A417 |  |  |  | Cl Max: | 1.51 | at alpha= | 9 | deg
JavaFoil+Calcfoil stall+Eppler ext transition |  |  |  | L/D Max: | 124.413 | at alpha= | 3 | deg
Re: | 12000000 |  |  | Cd Min: | 0.00585 | at alpha= | 0.5 | deg
Mach: | 0.5 |  |  | Cl=0 at alpha= | -3.007 | deg
|  |  |  | @ Cl=0.1, Cd= | 0.0071292
|  |  |  | @ Cl=0.4, Cd= | 0.006016
|  |  |  | @ Cl=0.6, Cd= | 0.0059994
alpha (deg) | Cl | Cd | Cm | Cl/Cd
-20 | -0.975 | 0.16558 | -0.018 | -5.888
-19.5 | -0.946 | 0.16297 | -0.018 | -5.804
-19 | -0.917 | 0.15705 | -0.019 | -5.839
-18.5 | -0.889 | 0.14917 | -0.019 | -5.961
-18 | -0.861 | 0.14045 | -0.02 | -6.134
-17.5 | -0.837 | 0.13183 | -0.021 | -6.35
-17 | -0.809 | 0.12501 | -0.022 | -6.473
-16.5 | -0.78 | 0.11925 | -0.022 | -6.544
-16 | -0.751 | 0.11378 | -0.023 | -6.604
-15.5 | -0.722 | 0.10803 | -0.023 | -6.686
-15 | -0.693 | 0.10524 | -0.023 | -6.584
-14.5 | -0.663 | 0.10175 | -0.023 | -6.516
-14 | -0.633 | 0.09895 | -0.023 | -6.399
-13.5 | -0.605 | 0.09474 | -0.024 | -6.383
-13 | -0.576 | 0.09124 | -0.024 | -6.316
-12.5 | -0.548 | 0.08915 | -0.025 | -6.149
-12 | -0.519 | 0.08293 | -0.026 | -6.264
-11.5 | -0.491 | 0.07673 | -0.026 | -6.4
-11 | -0.464 | 0.06976 | -0.028 | -6.648
-10.5 | -0.444 | 0.05596 | -0.034 | -7.937
-10 | -0.481 | 0.01505 | -0.049 | -31.93
-9.5 | -0.376 | 0.06024 | -0.029 | -6.245
-9 | -0.406 | 0.01657 | -0.051 | -24.523
-8.5 | -0.39 | 0.01171 | -0.055 | -33.302
-8 | -0.353 | 0.012 | -0.056 | -29.404
-7.5 | -0.484 | 0.01067 | -0.057 | -45.34
-7 | -0.482 | 0.00953 | -0.059 | -50.588
-6.5 | -0.446 | 0.00924 | -0.06 | -48.298
-6 | -0.396 | 0.00868 | -0.061 | -45.657
-5.5 | -0.338 | 0.00831 | -0.062 | -40.682
-5 | -0.275 | 0.00795 | -0.064 | -34.55
-4.5 | -0.208 | 0.00762 | -0.065 | -27.356
-4 | -0.14 | 0.00746 | -0.066 | -18.725
-3.5 | -0.07 | 0.00774 | -0.068 | -9.013
-3 | 0.001 | 0.00744 | -0.069 | 0.156
-2.5 | 0.073 | 0.00719 | -0.07 | 10.107
-2 | 0.144 | 0.00703 | -0.072 | 20.528
-1.5 | 0.217 | 0.00666 | -0.073 | 32.521
-1 | 0.288 | 0.00633 | -0.074 | 45.552
-0.5 | 0.36 | 0.00616 | -0.075 | 58.492
0 | 0.435 | 0.00589 | -0.077 | 73.866
0.5 | 0.508 | 0.00585 | -0.078 | 86.78
1 | 0.58 | 0.00593 | -0.079 | 97.739
1.5 | 0.652 | 0.00618 | -0.081 | 105.456
2 | 0.724 | 0.00636 | -0.082 | 113.972
2.5 | 0.797 | 0.00657 | -0.083 | 121.318
3 | 0.869 | 0.00698 | -0.085 | 124.413
3.5 | 0.941 | 0.00801 | -0.086 | 117.434
4 | 1.013 | 0.00854 | -0.087 | 118.646
4.5 | 1.077 | 0.00957 | -0.088 | 112.556
5 | 1.146 | 0.00982 | -0.09 | 116.774
5.5 | 1.215 | 0.01126 | -0.091 | 107.833
6 | 1.281 | 0.01259 | -0.092 | 101.706
6.5 | 1.343 | 0.01299 | -0.094 | 103.421
7 | 1.371 | 0.01477 | -0.093 | 92.824
7.5 | 1.419 | 0.01577 | -0.094 | 89.974
8 | 1.46 | 0.01711 | -0.095 | 85.326
8.5 | 1.492 | 0.01837 | -0.095 | 81.202
9 | 1.51 | 0.01984 | -0.096 | 76.136
9.5 | 1.508 | 0.02142 | -0.097 | 70.398
10 | 1.469 | 0.02329 | -0.098 | 63.053
10.5 | 1.333 | 0.02584 | -0.099 | 51.596
11 | 0.95 | 0.02914 | -0.099 | 32.604
11.5 | 0.981 | 0.03036 | -0.1 | 32.323
12 | 1.003 | 0.0369 | -0.1 | 27.18
12.5 | 1.037 | 0.03707 | -0.101 | 27.963
13 | 1.064 | 0.0409 | -0.102 | 26.017
13.5 | 1.082 | 0.04893 | -0.101 | 22.106
14 | 1.109 | 0.05014 | -0.101 | 22.113

## 120. Re 12M Mach 0.50 (2)
BIGFOIL.COM POLAR EXPORT
GA 37A417
GA 37A417 |  |  |  | Cl Max: | 1.5863 | at alpha= | 14.5 | deg
XFOIL ncrit=9 |  |  |  | L/D Max: | 195.323 | at alpha= | 3.5 | deg
Re: | 12000000 |  |  | Cd Min: | 0.16751 | at alpha= | 19.5 | deg
Mach: | 0.5 |  |  | Cl=0 at alpha= | -3.1338 | deg
|  |  |  | @ Cl=0.1, Cd= | 0.0058831
|  |  |  | @ Cl=0.4, Cd= | 0.0046111
|  |  |  | @ Cl=0.6, Cd= | 0.0043519
alpha (deg) | Cl | Cd | Cm | Cl/Cd
-13.5 | -0.4256 | 0.12153 | -0.0572 | -3.502
-13 | -0.4406 | 0.10978 | -0.0638 | -4.0135
-12 | -0.476 | 0.08718 | -0.0771 | -5.46
-11.5 | -0.4947 | 0.07602 | -0.084 | -6.5075
-11 | -0.5115 | 0.06377 | -0.0917 | -8.021
-10.5 | -0.5312 | 0.05128 | -0.1014 | -10.3588
-10 | -0.5582 | 0.04017 | -0.1108 | -13.8959
-9.5 | -0.5917 | 0.03087 | -0.1161 | -19.1675
-9 | -0.6238 | 0.02391 | -0.1139 | -26.0895
-8.5 | -0.6475 | 0.01818 | -0.1058 | -35.6161
-8 | -0.6456 | 0.01264 | -0.0979 | -51.0759
-7.5 | -0.6069 | 0.00973 | -0.0913 | -62.3741
-7 | -0.544 | 0.00857 | -0.0874 | -63.4772
-6.5 | -0.4746 | 0.00798 | -0.0848 | -59.4737
-6 | -0.4034 | 0.00757 | -0.0831 | -53.2893
-5.5 | -0.3326 | 0.00719 | -0.0818 | -46.2587
-5 | -0.2617 | 0.00693 | -0.0808 | -37.7633
-4.5 | -0.1915 | 0.00668 | -0.0802 | -28.6677
-4 | -0.1209 | 0.00644 | -0.0799 | -18.7733
-3.5 | -0.0509 | 0.00625 | -0.0798 | -8.144
-3 | 0.0186 | 0.0061 | -0.0798 | 3.0492
-2.5 | 0.0879 | 0.00592 | -0.0799 | 14.848
-2 | 0.1568 | 0.00571 | -0.0802 | 27.4606
-1.5 | 0.2247 | 0.00551 | -0.0804 | 40.7804
-1 | 0.291 | 0.00525 | -0.0805 | 55.4286
-0.5 | 0.3575 | 0.00495 | -0.0806 | 72.2222
0 | 0.4202 | 0.00445 | -0.0803 | 94.427
0.5 | 0.4882 | 0.00435 | -0.0807 | 112.2299
1 | 0.5582 | 0.00434 | -0.0815 | 128.6175
1.5 | 0.6285 | 0.00436 | -0.0824 | 144.1514
2 | 0.6979 | 0.00442 | -0.083 | 157.8959
2.5 | 0.7672 | 0.00446 | -0.0835 | 172.0179
3 | 0.8375 | 0.00452 | -0.0841 | 185.2876
3.5 | 0.9063 | 0.00464 | -0.0843 | 195.3233
4 | 0.9676 | 0.00503 | -0.0831 | 192.3658
4.5 | 1.0204 | 0.00575 | -0.0804 | 177.4609
5 | 1.0708 | 0.00653 | -0.0772 | 163.9816
5.5 | 1.1149 | 0.00747 | -0.0729 | 149.2503
6 | 1.1471 | 0.00852 | -0.0666 | 134.6362
6.5 | 1.1716 | 0.01019 | -0.06 | 114.9755
7 | 1.2065 | 0.0119 | -0.0558 | 101.3866
7.5 | 1.2426 | 0.0139 | -0.0524 | 89.3957
8 | 1.278 | 0.01606 | -0.0491 | 79.5766
8.5 | 1.3113 | 0.01831 | -0.0454 | 71.6166
9 | 1.3406 | 0.02109 | -0.0418 | 63.5657
9.5 | 1.3677 | 0.02402 | -0.0381 | 56.94
10 | 1.3929 | 0.02714 | -0.0343 | 51.3228
10.5 | 1.4196 | 0.03031 | -0.0307 | 46.836
11 | 1.4458 | 0.03364 | -0.0273 | 42.9786
11.5 | 1.4731 | 0.03704 | -0.024 | 39.7705
12 | 1.4978 | 0.04071 | -0.0207 | 36.7919
12.5 | 1.5215 | 0.04457 | -0.0174 | 34.1373
13 | 1.5449 | 0.04856 | -0.0142 | 31.8143
13.5 | 1.5651 | 0.05293 | -0.011 | 29.5692
14 | 1.5795 | 0.05783 | -0.0079 | 27.3128
14.5 | 1.5863 | 0.06353 | -0.005 | 24.9693
15 | 1.5828 | 0.07017 | -0.0025 | 22.5566
15.5 | 1.5681 | 0.07799 | -0.0007 | 20.1064
16 | 1.5431 | 0.08702 | -0.0001 | 17.7327
16.5 | 1.5133 | 0.09684 | -0.0005 | 15.6268
17 | 1.4815 | 0.10738 | -0.0023 | 13.7968
17.5 | 1.4492 | 0.1184 | -0.0054 | 12.2399
18 | 1.4158 | 0.13021 | -0.0101 | 10.8732
18.5 | 1.3837 | 0.14239 | -0.016 | 9.7177
19 | 1.3552 | 0.15484 | -0.023 | 8.7523
19.5 | 1.3301 | 0.16751 | -0.031 | 7.9404

## 121. Re 14M Mach 0.00 (1)
BIGFOIL.COM POLAR EXPORT
GA 37A417
GA 37A417 |  |  |  | Cl Max: | 1.761 | at alpha= | 15.5 | deg
JavaFoil+Calcfoil stall+Eppler ext transition |  |  |  | L/D Max: | 120.463 | at alpha= | 5 | deg
Re: | 14000000 |  |  | Cd Min: | 0.00563 | at alpha= | 0.5 | deg
Mach: | 0 |  |  | Cl=0 at alpha= | -3.0081 | deg
|  |  |  | @ Cl=0.1, Cd= | 0.0065524
|  |  |  | @ Cl=0.4, Cd= | 0.0056808
|  |  |  | @ Cl=0.6, Cd= | 0.005829
alpha (deg) | Cl | Cd | Cm | Cl/Cd
-18.5 | -0.746 | 0.11644 | -0.019 | -6.409
-18 | -0.76 | 0.10887 | -0.019 | -6.983
-17.5 | -0.775 | 0.09999 | -0.021 | -7.75
-17 | -0.792 | 0.08772 | -0.022 | -9.029
-16.5 | -0.812 | 0.07306 | -0.024 | -11.118
-16 | -0.849 | 0.04873 | -0.028 | -17.423
-15.5 | -0.886 | 0.03019 | -0.03 | -29.331
-15 | -0.903 | 0.02331 | -0.032 | -38.722
-14.5 | -0.908 | 0.0204 | -0.033 | -44.487
-14 | -0.914 | 0.0171 | -0.035 | -53.424
-13.5 | -0.917 | 0.01418 | -0.036 | -64.655
-13 | -0.913 | 0.01278 | -0.038 | -71.405
-12.5 | -0.9 | 0.01235 | -0.039 | -72.838
-12 | -0.879 | 0.01176 | -0.04 | -74.769
-11.5 | -0.854 | 0.01126 | -0.041 | -75.831
-11 | -0.825 | 0.01037 | -0.042 | -79.566
-10.5 | -0.793 | 0.00996 | -0.043 | -79.637
-10 | -0.757 | 0.00997 | -0.044 | -75.897
-9.5 | -0.717 | 0.00955 | -0.045 | -75.081
-9 | -0.674 | 0.00931 | -0.046 | -72.399
-8.5 | -0.628 | 0.00856 | -0.048 | -73.346
-8 | -0.579 | 0.00877 | -0.049 | -66
-7.5 | -0.527 | 0.00818 | -0.05 | -64.399
-7 | -0.473 | 0.00792 | -0.051 | -59.716
-6.5 | -0.418 | 0.00777 | -0.052 | -53.758
-6 | -0.361 | 0.00746 | -0.053 | -48.366
-5.5 | -0.302 | 0.00729 | -0.054 | -41.465
-5 | -0.243 | 0.00706 | -0.055 | -34.451
-4.5 | -0.183 | 0.00696 | -0.056 | -26.28
-4 | -0.122 | 0.00713 | -0.057 | -17.126
-3.5 | -0.061 | 0.00693 | -0.059 | -8.767
-3 | 0.001 | 0.00677 | -0.06 | 0.149
-2.5 | 0.063 | 0.00663 | -0.061 | 9.509
-2 | 0.125 | 0.0065 | -0.062 | 19.262
-1.5 | 0.188 | 0.00623 | -0.063 | 30.136
-1 | 0.25 | 0.00604 | -0.064 | 41.4
-0.5 | 0.312 | 0.00587 | -0.065 | 53.186
0 | 0.377 | 0.00571 | -0.067 | 65.999
0.5 | 0.44 | 0.00563 | -0.068 | 78.082
1 | 0.502 | 0.00571 | -0.069 | 87.887
1.5 | 0.565 | 0.00575 | -0.07 | 98.295
2 | 0.627 | 0.00589 | -0.071 | 106.532
2.5 | 0.69 | 0.00632 | -0.072 | 109.205
3 | 0.752 | 0.00681 | -0.073 | 110.42
3.5 | 0.815 | 0.00716 | -0.074 | 113.729
4 | 0.877 | 0.00775 | -0.076 | 113.22
4.5 | 0.935 | 0.00788 | -0.077 | 118.626
5 | 0.996 | 0.00827 | -0.078 | 120.463
5.5 | 1.057 | 0.00911 | -0.079 | 115.951
6 | 1.117 | 0.0099 | -0.08 | 112.803
6.5 | 1.175 | 0.00982 | -0.081 | 119.64
7 | 1.232 | 0.01036 | -0.082 | 118.911
7.5 | 1.288 | 0.0108 | -0.083 | 119.266
8 | 1.342 | 0.01135 | -0.084 | 118.233
8.5 | 1.395 | 0.01203 | -0.086 | 115.943
9 | 1.446 | 0.01231 | -0.087 | 117.451
9.5 | 1.495 | 0.01278 | -0.088 | 116.987
10 | 1.542 | 0.01331 | -0.089 | 115.841
10.5 | 1.586 | 0.01389 | -0.09 | 114.223
11 | 1.628 | 0.01445 | -0.091 | 112.649
11.5 | 1.63 | 0.01634 | -0.09 | 99.721
12 | 1.66 | 0.01711 | -0.091 | 97.017
12.5 | 1.686 | 0.01798 | -0.091 | 93.77
13 | 1.708 | 0.01875 | -0.092 | 91.113
13.5 | 1.727 | 0.01977 | -0.093 | 87.313
14 | 1.741 | 0.0208 | -0.094 | 83.721
14.5 | 1.752 | 0.02198 | -0.094 | 79.686
15 | 1.758 | 0.0234 | -0.095 | 75.13
15.5 | 1.761 | 0.02461 | -0.096 | 71.555
16 | 1.76 | 0.02617 | -0.096 | 67.269
16.5 | 1.754 | 0.02795 | -0.097 | 62.774
17 | 1.736 | 0.02997 | -0.097 | 57.923
17.5 | 1.713 | 0.03211 | -0.098 | 53.359
18 | 1.687 | 0.03426 | -0.099 | 49.248
18.5 | 1.658 | 0.03639 | -0.099 | 45.57
19 | 1.626 | 0.03894 | -0.1 | 41.752
19.5 | 1.591 | 0.04146 | -0.1 | 38.372
20 | 1.553 | 0.0447 | -0.1 | 34.734

## 122. Re 14M Mach 0.00 (2)
BIGFOIL.COM POLAR EXPORT
GA 37A417
GA 37A417 |  |  |  | Cl Max: | 1.8382 | at alpha= | 20 | deg
XFOIL ncrit=9 |  |  |  | L/D Max: | 159.7 | at alpha= | 3 | deg
Re: | 14000000 |  |  | Cd Min: | 0.05629 | at alpha= | 20 | deg
Mach: | 0 |  |  | Cl=0 at alpha= | -3.0955 | deg
|  |  |  | @ Cl=0.1, Cd= | 0.0053785
|  |  |  | @ Cl=0.4, Cd= | 0.0042022
|  |  |  | @ Cl=0.6, Cd= | 0.0041807
alpha (deg) | Cl | Cd | Cm | Cl/Cd
-20 | -1.6231 | 0.02529 | -0.0814 | -64.1795
-19.5 | -1.6044 | 0.02309 | -0.0801 | -69.4846
-19 | -1.5805 | 0.02123 | -0.0788 | -74.4465
-18.5 | -1.5539 | 0.01964 | -0.0772 | -79.1191
-18 | -1.5248 | 0.0183 | -0.0754 | -83.3224
-17.5 | -1.4939 | 0.01716 | -0.0732 | -87.0571
-17 | -1.4627 | 0.01607 | -0.0707 | -91.0205
-16.5 | -1.4284 | 0.01513 | -0.0682 | -94.4085
-16 | -1.3908 | 0.01437 | -0.0659 | -96.785
-15.5 | -1.3472 | 0.01364 | -0.0646 | -98.7683
-15 | -1.3017 | 0.01297 | -0.0636 | -100.3624
-14.5 | -1.2545 | 0.01234 | -0.0627 | -101.6613
-14 | -1.2057 | 0.01177 | -0.062 | -102.4384
-13.5 | -1.1558 | 0.01125 | -0.0615 | -102.7378
-13 | -1.1047 | 0.01077 | -0.0611 | -102.572
-12.5 | -1.0527 | 0.01035 | -0.0609 | -101.7101
-12 | -0.9998 | 0.00995 | -0.0607 | -100.4824
-11.5 | -0.9464 | 0.00959 | -0.0606 | -98.6861
-11 | -0.8923 | 0.00925 | -0.0606 | -96.4649
-10.5 | -0.8378 | 0.00893 | -0.0607 | -93.8186
-10 | -0.7834 | 0.00858 | -0.0607 | -91.3054
-9.5 | -0.7287 | 0.00826 | -0.0607 | -88.2203
-9 | -0.6735 | 0.00793 | -0.0609 | -84.9306
-8.5 | -0.6179 | 0.00767 | -0.0611 | -80.5606
-7.5 | -0.5049 | 0.00721 | -0.0617 | -70.0277
-7 | -0.4488 | 0.00697 | -0.062 | -64.3902
-6.5 | -0.3918 | 0.00675 | -0.0624 | -58.0444
-6 | -0.3346 | 0.00655 | -0.0629 | -51.084
-5.5 | -0.2776 | 0.00638 | -0.0633 | -43.511
-5 | -0.2201 | 0.0062 | -0.0638 | -35.5
-4.5 | -0.1624 | 0.00603 | -0.0644 | -26.932
-4 | -0.1047 | 0.0059 | -0.0649 | -17.7458
-3.5 | -0.047 | 0.00577 | -0.0655 | -8.1456
-3 | 0.0111 | 0.00561 | -0.0661 | 1.9786
-2.5 | 0.0688 | 0.00546 | -0.0667 | 12.6007
-2 | 0.1262 | 0.00531 | -0.0672 | 23.7665
-1.5 | 0.1832 | 0.00511 | -0.0677 | 35.8513
-1 | 0.2405 | 0.00489 | -0.0682 | 49.182
-0.5 | 0.297 | 0.00468 | -0.0686 | 63.4615
0 | 0.3516 | 0.00436 | -0.0688 | 80.6422
0.5 | 0.4068 | 0.00418 | -0.069 | 97.3206
1 | 0.4646 | 0.0041 | -0.0696 | 113.3171
1.5 | 0.5224 | 0.00414 | -0.0703 | 126.1836
2 | 0.5802 | 0.00416 | -0.071 | 139.4712
2.5 | 0.6376 | 0.00422 | -0.0717 | 151.09
3 | 0.6931 | 0.00434 | -0.072 | 159.7005
4 | 0.7935 | 0.00523 | -0.0708 | 151.7208
4.5 | 0.8454 | 0.0056 | -0.0705 | 150.9643
5 | 0.8954 | 0.0061 | -0.07 | 146.7869
5.5 | 0.9452 | 0.0066 | -0.0694 | 143.2121
6 | 0.9916 | 0.00726 | -0.0683 | 136.584
6.5 | 1.0415 | 0.0077 | -0.0678 | 135.2597
7 | 1.0903 | 0.00814 | -0.0671 | 133.9435
7.5 | 1.1394 | 0.00855 | -0.0665 | 133.2632
8 | 1.1874 | 0.00897 | -0.0658 | 132.3746
8.5 | 1.2342 | 0.00937 | -0.0648 | 131.7182
9 | 1.2757 | 0.0098 | -0.0629 | 130.1735
9.5 | 1.312 | 0.01029 | -0.0599 | 127.5024
10 | 1.3545 | 0.01097 | -0.0586 | 123.4731
10.5 | 1.3917 | 0.01175 | -0.0565 | 118.4426
11 | 1.4277 | 0.01268 | -0.0545 | 112.5946
11.5 | 1.4624 | 0.01375 | -0.0526 | 106.3564
12 | 1.4979 | 0.0149 | -0.0511 | 100.5302
12.5 | 1.5302 | 0.01629 | -0.0494 | 93.9349
13 | 1.5617 | 0.01781 | -0.0478 | 87.6867
13.5 | 1.5934 | 0.01937 | -0.0464 | 82.2612
14 | 1.6215 | 0.02122 | -0.0448 | 76.4138
14.5 | 1.6458 | 0.02333 | -0.043 | 70.5444
15 | 1.6696 | 0.02553 | -0.0413 | 65.3976
15.5 | 1.6937 | 0.02773 | -0.0398 | 61.0783
16 | 1.7165 | 0.03013 | -0.0383 | 56.9698
16.5 | 1.737 | 0.03274 | -0.0369 | 53.0544
17 | 1.7551 | 0.03562 | -0.0354 | 49.2729
17.5 | 1.7714 | 0.03873 | -0.034 | 45.7372
18 | 1.7859 | 0.04201 | -0.0327 | 42.5113
18.5 | 1.7994 | 0.04548 | -0.0315 | 39.5646
19 | 1.8136 | 0.04894 | -0.0306 | 37.0576
19.5 | 1.8261 | 0.05256 | -0.0297 | 34.7432
20 | 1.8382 | 0.05629 | -0.0289 | 32.6559

## 123. Re 14M Mach 0.10 (1)
BIGFOIL.COM POLAR EXPORT
GA 37A417
GA 37A417 |  |  |  | Cl Max: | 1.747 | at alpha= | 15 | deg
JavaFoil+Calcfoil stall+Eppler ext transition |  |  |  | L/D Max: | 120.52 | at alpha= | 5 | deg
Re: | 14000000 |  |  | Cd Min: | 0.00566 | at alpha= | 1 | deg
Mach: | 0.1 |  |  | Cl=0 at alpha= | -3.0081 | deg
|  |  |  | @ Cl=0.1, Cd= | 0.0066237
|  |  |  | @ Cl=0.4, Cd= | 0.00569
|  |  |  | @ Cl=0.6, Cd= | 0.0058711
alpha (deg) | Cl | Cd | Cm | Cl/Cd
-18.5 | -0.697 | 0.12453 | -0.018 | -5.598
-18 | -0.716 | 0.11444 | -0.019 | -6.254
-17.5 | -0.732 | 0.1064 | -0.02 | -6.882
-17 | -0.75 | 0.09607 | -0.021 | -7.804
-16.5 | -0.766 | 0.08629 | -0.023 | -8.877
-16 | -0.795 | 0.0659 | -0.026 | -12.062
-15.5 | -0.839 | 0.03982 | -0.029 | -21.062
-15 | -0.867 | 0.0276 | -0.032 | -31.408
-14.5 | -0.877 | 0.02366 | -0.033 | -37.05
-14 | -0.89 | 0.01862 | -0.035 | -47.786
-13.5 | -0.898 | 0.01482 | -0.036 | -60.637
-13 | -0.895 | 0.01336 | -0.038 | -67.03
-12.5 | -0.89 | 0.0121 | -0.039 | -73.602
-12 | -0.872 | 0.01193 | -0.04 | -73.082
-11.5 | -0.849 | 0.01142 | -0.041 | -74.357
-11 | -0.822 | 0.01046 | -0.042 | -78.58
-10.5 | -0.791 | 0.01006 | -0.043 | -78.625
-10 | -0.756 | 0.01005 | -0.045 | -75.179
-9.5 | -0.717 | 0.00967 | -0.046 | -74.123
-9 | -0.675 | 0.00892 | -0.047 | -75.624
-8.5 | -0.629 | 0.00864 | -0.048 | -72.812
-8 | -0.58 | 0.00889 | -0.049 | -65.319
-7.5 | -0.529 | 0.00827 | -0.05 | -63.917
-7 | -0.475 | 0.00801 | -0.051 | -59.295
-6.5 | -0.419 | 0.00772 | -0.052 | -54.332
-6 | -0.362 | 0.00744 | -0.053 | -48.674
-5.5 | -0.304 | 0.00726 | -0.054 | -41.824
-5 | -0.244 | 0.00715 | -0.056 | -34.141
-4.5 | -0.184 | 0.0072 | -0.057 | -25.528
-4 | -0.123 | 0.00711 | -0.058 | -17.263
-3.5 | -0.061 | 0.00677 | -0.059 | -9.024
-3 | 0.001 | 0.0068 | -0.06 | 0.149
-2.5 | 0.063 | 0.0067 | -0.061 | 9.458
-2 | 0.126 | 0.00657 | -0.062 | 19.163
-1.5 | 0.189 | 0.00621 | -0.063 | 30.37
-1 | 0.251 | 0.00602 | -0.065 | 41.721
-0.5 | 0.314 | 0.00585 | -0.066 | 53.61
0 | 0.379 | 0.0057 | -0.067 | 66.475
0.5 | 0.442 | 0.00567 | -0.068 | 77.859
1 | 0.505 | 0.00566 | -0.069 | 89.117
1.5 | 0.568 | 0.0058 | -0.07 | 97.903
2 | 0.631 | 0.00594 | -0.071 | 106.214
2.5 | 0.693 | 0.00632 | -0.073 | 109.792
3 | 0.756 | 0.00682 | -0.074 | 110.894
3.5 | 0.819 | 0.00725 | -0.075 | 112.949
4 | 0.882 | 0.00773 | -0.076 | 114.072
4.5 | 0.94 | 0.00793 | -0.077 | 118.511
5 | 1.001 | 0.00831 | -0.078 | 120.52
5.5 | 1.062 | 0.00921 | -0.079 | 115.337
6 | 1.122 | 0.01 | -0.08 | 112.222
6.5 | 1.18 | 0.0099 | -0.082 | 119.185
7 | 1.238 | 0.01043 | -0.083 | 118.685
7.5 | 1.294 | 0.01088 | -0.084 | 118.887
8 | 1.348 | 0.01144 | -0.085 | 117.844
8.5 | 1.401 | 0.01197 | -0.086 | 116.993
9 | 1.452 | 0.0124 | -0.087 | 117.078
9.5 | 1.501 | 0.01309 | -0.088 | 114.648
10 | 1.547 | 0.01344 | -0.089 | 115.143
10.5 | 1.591 | 0.01403 | -0.09 | 113.428
11 | 1.6 | 0.01565 | -0.09 | 102.209
11.5 | 1.632 | 0.01658 | -0.09 | 98.403
12 | 1.661 | 0.01738 | -0.091 | 95.572
12.5 | 1.685 | 0.01823 | -0.092 | 92.418
13 | 1.706 | 0.01915 | -0.093 | 89.071
13.5 | 1.723 | 0.02025 | -0.093 | 85.074
14 | 1.735 | 0.02123 | -0.094 | 81.731
14.5 | 1.743 | 0.02247 | -0.095 | 77.585
15 | 1.747 | 0.02395 | -0.095 | 72.933
15.5 | 1.746 | 0.02538 | -0.096 | 68.803
16 | 1.742 | 0.02702 | -0.097 | 64.465
16.5 | 1.732 | 0.02899 | -0.097 | 59.745
17 | 1.709 | 0.03093 | -0.098 | 55.277
17.5 | 1.683 | 0.03298 | -0.098 | 51.024
18 | 1.652 | 0.0353 | -0.099 | 46.786
18.5 | 1.617 | 0.03782 | -0.099 | 42.755
19 | 1.579 | 0.04033 | -0.1 | 39.158
19.5 | 1.538 | 0.04341 | -0.1 | 35.429
20 | 1.495 | 0.04649 | -0.101 | 32.153

## 124. Re 14M Mach 0.10 (2)
BIGFOIL.COM POLAR EXPORT
GA 37A417
GA 37A417 |  |  |  | Cl Max: | 1.8355 | at alpha= | 20 | deg
XFOIL ncrit=9 |  |  |  | L/D Max: | 160.737 | at alpha= | 3 | deg
Re: | 14000000 |  |  | Cd Min: | 0.05872 | at alpha= | 20 | deg
Mach: | 0.1 |  |  | Cl=0 at alpha= | -3.0968 | deg
|  |  |  | @ Cl=0.1, Cd= | 0.0053857
|  |  |  | @ Cl=0.4, Cd= | 0.0042108
|  |  |  | @ Cl=0.6, Cd= | 0.0041766
alpha (deg) | Cl | Cd | Cm | Cl/Cd
-20 | -1.6174 | 0.02809 | -0.0854 | -57.5792
-19.5 | -1.6016 | 0.02531 | -0.0844 | -63.2793
-19 | -1.5801 | 0.023 | -0.0834 | -68.7
-18.5 | -1.5553 | 0.02105 | -0.082 | -73.886
-18 | -1.5277 | 0.01943 | -0.0802 | -78.6258
-17.5 | -1.4982 | 0.01804 | -0.078 | -83.0488
-17 | -1.4657 | 0.01692 | -0.0756 | -86.6253
-16.5 | -1.4327 | 0.01585 | -0.0729 | -90.3912
-16 | -1.3982 | 0.01493 | -0.0699 | -93.6504
-15.5 | -1.3568 | 0.01412 | -0.068 | -96.0907
-15 | -1.3117 | 0.01337 | -0.0666 | -98.1077
-14.5 | -1.2645 | 0.01269 | -0.0654 | -99.6454
-14 | -1.2155 | 0.01207 | -0.0645 | -100.7042
-13.5 | -1.1654 | 0.01151 | -0.0637 | -101.2511
-13 | -1.114 | 0.01097 | -0.0631 | -101.5497
-12.5 | -1.0617 | 0.01051 | -0.0626 | -101.0181
-12 | -1.0083 | 0.01008 | -0.0623 | -100.0298
-11.5 | -0.9543 | 0.0097 | -0.0621 | -98.3814
-11 | -0.8997 | 0.00934 | -0.0619 | -96.3276
-10.5 | -0.8447 | 0.00901 | -0.0619 | -93.7514
-10 | -0.7894 | 0.00867 | -0.0618 | -91.0496
-9.5 | -0.7342 | 0.00833 | -0.0618 | -88.1393
-9 | -0.6785 | 0.008 | -0.0618 | -84.8125
-8.5 | -0.6224 | 0.00772 | -0.0619 | -80.6218
-8 | -0.5657 | 0.00746 | -0.0621 | -75.8311
-7.5 | -0.5086 | 0.00724 | -0.0624 | -70.2486
-7 | -0.4518 | 0.00701 | -0.0627 | -64.4508
-6.5 | -0.3944 | 0.00677 | -0.063 | -58.257
-6 | -0.3368 | 0.00658 | -0.0634 | -51.1854
-5.5 | -0.2794 | 0.0064 | -0.0638 | -43.6562
-5 | -0.2214 | 0.00621 | -0.0643 | -35.6522
-4.5 | -0.1633 | 0.00605 | -0.0648 | -26.9917
-4 | -0.1053 | 0.00592 | -0.0654 | -17.7872
-3.5 | -0.0471 | 0.00578 | -0.0659 | -8.1488
-3 | 0.0113 | 0.00562 | -0.0665 | 2.0107
-2.5 | 0.0694 | 0.00546 | -0.0671 | 12.7106
-2 | 0.1271 | 0.00532 | -0.0676 | 23.891
-1 | 0.2421 | 0.0049 | -0.0686 | 49.4082
-0.5 | 0.2989 | 0.00468 | -0.069 | 63.8675
0 | 0.3539 | 0.00436 | -0.0692 | 81.1697
0.5 | 0.4095 | 0.00418 | -0.0694 | 97.9665
1 | 0.4675 | 0.0041 | -0.07 | 114.0244
1.5 | 0.5257 | 0.00414 | -0.0707 | 126.9807
2 | 0.584 | 0.00416 | -0.0714 | 140.3846
2.5 | 0.6418 | 0.00422 | -0.0721 | 152.0853
3 | 0.6976 | 0.00434 | -0.0724 | 160.7373
3.5 | 0.7481 | 0.00478 | -0.0717 | 156.5063
4 | 0.7986 | 0.00524 | -0.0711 | 152.4046
4.5 | 0.8509 | 0.00561 | -0.0709 | 151.6756
5 | 0.9009 | 0.00612 | -0.0702 | 147.2059
5.5 | 0.9508 | 0.00663 | -0.0696 | 143.4087
6 | 0.9972 | 0.0073 | -0.0684 | 136.6027
6.5 | 1.0473 | 0.00774 | -0.0678 | 135.3101
7 | 1.0962 | 0.0082 | -0.0671 | 133.6829
7.5 | 1.1451 | 0.00863 | -0.0663 | 132.6883
8 | 1.1931 | 0.00905 | -0.0655 | 131.8343
8.5 | 1.2393 | 0.00946 | -0.0643 | 131.0042
9 | 1.2797 | 0.00992 | -0.062 | 129.002
9.5 | 1.3169 | 0.01046 | -0.0592 | 125.8987
10 | 1.3578 | 0.01119 | -0.0576 | 121.3405
10.5 | 1.3952 | 0.01202 | -0.0555 | 116.0732
11 | 1.4312 | 0.01302 | -0.0535 | 109.9232
11.5 | 1.4658 | 0.01419 | -0.0515 | 103.2981
12 | 1.5008 | 0.01543 | -0.0499 | 97.2651
12.5 | 1.5331 | 0.01692 | -0.0482 | 90.6087
13 | 1.5644 | 0.01853 | -0.0466 | 84.4253
13.5 | 1.5955 | 0.0202 | -0.0451 | 78.9851
14 | 1.6232 | 0.02213 | -0.0434 | 73.3484
14.5 | 1.6466 | 0.02438 | -0.0415 | 67.539
15 | 1.67 | 0.02669 | -0.0397 | 62.5703
15.5 | 1.6937 | 0.02904 | -0.0381 | 58.323
16 | 1.7159 | 0.03158 | -0.0366 | 54.335
16.5 | 1.7356 | 0.03435 | -0.0351 | 50.5269
17 | 1.7529 | 0.03741 | -0.0336 | 46.8565
17.5 | 1.7683 | 0.04066 | -0.0321 | 43.4899
18 | 1.7827 | 0.04408 | -0.0308 | 40.4424
18.5 | 1.7973 | 0.04756 | -0.0297 | 37.7902
19 | 1.8124 | 0.05096 | -0.0287 | 35.5651
19.5 | 1.8254 | 0.05466 | -0.0278 | 33.3955
20 | 1.8355 | 0.05872 | -0.027 | 31.2585

## 125. Re 14M Mach 0.25 (1)
BIGFOIL.COM POLAR EXPORT
GA 37A417
GA 37A417 |  |  |  | Cl Max: | 1.682 | at alpha= | 13.5 | deg
JavaFoil+Calcfoil stall+Eppler ext transition |  |  |  | L/D Max: | 118.986 | at alpha= | 4.5 | deg
Re: | 14000000 |  |  | Cd Min: | 0.00572 | at alpha= | 0.5 | deg
Mach: | 0.25 |  |  | Cl=0 at alpha= | -3.0078 | deg
|  |  |  | @ Cl=0.1, Cd= | 0.0066842
|  |  |  | @ Cl=0.4, Cd= | 0.0057366
|  |  |  | @ Cl=0.6, Cd= | 0.0059188
alpha (deg) | Cl | Cd | Cm | Cl/Cd
-16.5 | -0.466 | 0.12005 | -0.018 | -3.885
-16 | -0.507 | 0.11314 | -0.019 | -4.482
-15.5 | -0.545 | 0.10494 | -0.02 | -5.193
-15 | -0.582 | 0.09295 | -0.022 | -6.259
-14.5 | -0.611 | 0.08718 | -0.023 | -7.009
-14 | -0.647 | 0.07052 | -0.027 | -9.175
-13.5 | -0.703 | 0.04154 | -0.033 | -16.924
-13 | -0.757 | 0.02178 | -0.037 | -34.765
-12.5 | -0.785 | 0.01572 | -0.039 | -49.948
-12 | -0.797 | 0.01343 | -0.041 | -59.328
-11.5 | -0.801 | 0.01242 | -0.042 | -64.546
-11 | -0.789 | 0.01131 | -0.044 | -69.742
-10.5 | -0.769 | 0.01071 | -0.045 | -71.778
-10 | -0.743 | 0.0106 | -0.046 | -70.124
-9.5 | -0.712 | 0.01016 | -0.047 | -70.085
-9 | -0.675 | 0.00932 | -0.048 | -72.452
-8.5 | -0.633 | 0.0094 | -0.049 | -67.39
-8 | -0.587 | 0.0091 | -0.05 | -64.524
-7.5 | -0.537 | 0.00849 | -0.051 | -63.207
-7 | -0.484 | 0.00818 | -0.052 | -59.119
-6.5 | -0.428 | 0.0079 | -0.054 | -54.156
-6 | -0.37 | 0.00756 | -0.055 | -48.983
-5.5 | -0.311 | 0.00756 | -0.056 | -41.115
-5 | -0.25 | 0.00724 | -0.057 | -34.559
-4.5 | -0.189 | 0.00734 | -0.058 | -25.69
-4 | -0.126 | 0.0072 | -0.059 | -17.496
-3.5 | -0.063 | 0.00709 | -0.061 | -8.841
-3 | 0.001 | 0.00698 | -0.062 | 0.149
-2.5 | 0.065 | 0.00681 | -0.063 | 9.555
-2 | 0.129 | 0.00658 | -0.064 | 19.645
-1.5 | 0.194 | 0.00627 | -0.065 | 30.922
-1 | 0.258 | 0.00612 | -0.066 | 42.18
-0.5 | 0.322 | 0.00591 | -0.068 | 54.58
0 | 0.389 | 0.00574 | -0.069 | 67.845
0.5 | 0.454 | 0.00572 | -0.07 | 79.406
1 | 0.519 | 0.00575 | -0.071 | 90.212
1.5 | 0.583 | 0.00589 | -0.072 | 99.019
2 | 0.648 | 0.006 | -0.073 | 107.989
2.5 | 0.713 | 0.00639 | -0.075 | 111.589
3 | 0.777 | 0.00696 | -0.076 | 111.583
3.5 | 0.842 | 0.00735 | -0.077 | 114.458
4 | 0.906 | 0.00797 | -0.078 | 113.721
4.5 | 0.966 | 0.00811 | -0.079 | 118.986
5 | 1.028 | 0.00894 | -0.08 | 115.032
5.5 | 1.091 | 0.00956 | -0.082 | 114.11
6 | 1.152 | 0.01036 | -0.083 | 111.144
6.5 | 1.211 | 0.01072 | -0.084 | 113.015
7 | 1.269 | 0.01088 | -0.085 | 116.7
7.5 | 1.326 | 0.01136 | -0.086 | 116.68
8 | 1.381 | 0.01198 | -0.087 | 115.191
8.5 | 1.433 | 0.01247 | -0.088 | 114.933
9 | 1.483 | 0.01308 | -0.09 | 113.34
9.5 | 1.53 | 0.01387 | -0.091 | 110.291
10 | 1.543 | 0.0155 | -0.09 | 99.527
10.5 | 1.579 | 0.0161 | -0.091 | 98.074
11 | 1.611 | 0.01696 | -0.092 | 94.974
11.5 | 1.637 | 0.01807 | -0.092 | 90.588
12 | 1.657 | 0.01904 | -0.093 | 86.995
12.5 | 1.671 | 0.02026 | -0.094 | 82.491
13 | 1.68 | 0.02126 | -0.095 | 78.986
13.5 | 1.682 | 0.02262 | -0.095 | 74.322
14 | 1.677 | 0.02402 | -0.096 | 69.797
14.5 | 1.665 | 0.02549 | -0.097 | 65.339
15 | 1.647 | 0.02735 | -0.097 | 60.221
15.5 | 1.622 | 0.02939 | -0.098 | 55.183
16 | 1.589 | 0.03186 | -0.098 | 49.871
16.5 | 1.549 | 0.03449 | -0.099 | 44.909
17 | 1.487 | 0.03745 | -0.099 | 39.716
17.5 | 1.418 | 0.04043 | -0.1 | 35.085
18 | 1.341 | 0.04433 | -0.1 | 30.262
18.5 | 1.258 | 0.04884 | -0.1 | 25.754

## 126. Re 14M Mach 0.25 (2)
BIGFOIL.COM POLAR EXPORT
GA 37A417
GA 37A417 |  |  |  | Cl Max: | 1.805 | at alpha= | 20 | deg
XFOIL ncrit=9 |  |  |  | L/D Max: | 166.59 | at alpha= | 3 | deg
Re: | 14000000 |  |  | Cd Min: | 0.08426 | at alpha= | -20 | deg
Mach: | 0.25 |  |  | Cl=0 at alpha= | -3.1048 | deg
|  |  |  | @ Cl=0.1, Cd= | 0.0054556
|  |  |  | @ Cl=0.4, Cd= | 0.0042644
|  |  |  | @ Cl=0.6, Cd= | 0.00417
alpha (deg) | Cl | Cd | Cm | Cl/Cd
-20 | -1.2621 | 0.08426 | -0.0726 | -14.9786
-19.5 | -1.3384 | 0.06732 | -0.0833 | -19.8812
-19 | -1.384 | 0.05494 | -0.0908 | -25.1911
-18.5 | -1.4163 | 0.0449 | -0.0962 | -31.5434
-18 | -1.4328 | 0.03715 | -0.0993 | -38.568
-17.5 | -1.4392 | 0.03095 | -0.1007 | -46.5008
-17 | -1.433 | 0.02639 | -0.1003 | -54.3009
-16.5 | -1.4175 | 0.02301 | -0.0985 | -61.6037
-16 | -1.3962 | 0.02041 | -0.0958 | -68.4076
-15.5 | -1.3685 | 0.01848 | -0.0923 | -74.053
-15 | -1.3366 | 0.01692 | -0.0885 | -78.9953
-14.5 | -1.3067 | 0.01534 | -0.0838 | -85.1825
-14 | -1.265 | 0.01419 | -0.0802 | -89.1473
-13.5 | -1.2161 | 0.01324 | -0.0777 | -91.8505
-13 | -1.1641 | 0.01241 | -0.0756 | -93.8034
-12.5 | -1.1101 | 0.01169 | -0.0738 | -94.9615
-12 | -1.0547 | 0.01106 | -0.0723 | -95.3617
-11.5 | -0.9982 | 0.01049 | -0.071 | -95.1573
-11 | -0.9409 | 0.00999 | -0.0699 | -94.1842
-10.5 | -0.8828 | 0.00953 | -0.069 | -92.6338
-10 | -0.8243 | 0.00913 | -0.0683 | -90.2848
-9.5 | -0.7653 | 0.00876 | -0.0678 | -87.363
-9 | -0.7065 | 0.00838 | -0.0673 | -84.3079
-8.5 | -0.6478 | 0.00803 | -0.0668 | -80.6725
-8 | -0.5884 | 0.00769 | -0.0666 | -76.515
-7.5 | -0.5288 | 0.00742 | -0.0664 | -71.2668
-7 | -0.4689 | 0.00719 | -0.0664 | -65.2156
-6.5 | -0.4091 | 0.00692 | -0.0665 | -59.1185
-6 | -0.3492 | 0.00671 | -0.0666 | -52.0417
-5.5 | -0.2892 | 0.0065 | -0.0668 | -44.4923
-5 | -0.2287 | 0.00631 | -0.0671 | -36.2441
-4.5 | -0.1686 | 0.00613 | -0.0675 | -27.5041
-4 | -0.1085 | 0.00598 | -0.0678 | -18.1438
-3.5 | -0.0479 | 0.00583 | -0.0684 | -8.2161
-3 | 0.0127 | 0.00568 | -0.0689 | 2.2359
-2.5 | 0.0725 | 0.00552 | -0.0694 | 13.1341
-2 | 0.1323 | 0.00538 | -0.0699 | 24.5911
-1.5 | 0.1921 | 0.00517 | -0.0704 | 37.1567
-1 | 0.2512 | 0.00494 | -0.0708 | 50.8502
-0.5 | 0.3097 | 0.00473 | -0.0712 | 65.4757
0 | 0.3667 | 0.00438 | -0.0713 | 83.7215
0.5 | 0.4243 | 0.00418 | -0.0716 | 101.5072
1 | 0.4841 | 0.00412 | -0.0722 | 117.5
1.5 | 0.5444 | 0.00417 | -0.0729 | 130.5516
2 | 0.6049 | 0.00417 | -0.0736 | 145.06
2.5 | 0.6649 | 0.00423 | -0.0743 | 157.1868
3 | 0.723 | 0.00434 | -0.0746 | 166.5899
3.5 | 0.7766 | 0.00471 | -0.0741 | 164.8832
4 | 0.8274 | 0.00525 | -0.0731 | 157.6
4.5 | 0.8807 | 0.00567 | -0.0726 | 155.3263
5 | 0.9318 | 0.0062 | -0.0717 | 150.2903
5.5 | 0.9818 | 0.00678 | -0.0706 | 144.8083
6 | 1.0279 | 0.00752 | -0.0689 | 136.6888
6.5 | 1.0783 | 0.00801 | -0.0678 | 134.6192
7 | 1.1268 | 0.00854 | -0.0664 | 131.9438
8 | 1.2183 | 0.00952 | -0.0626 | 127.9727
8.5 | 1.261 | 0.01007 | -0.0602 | 125.2234
9 | 1.2985 | 0.01077 | -0.0571 | 120.5664
9.5 | 1.337 | 0.01166 | -0.0545 | 114.6655
10 | 1.3752 | 0.01274 | -0.0523 | 107.9435
10.5 | 1.4117 | 0.01403 | -0.05 | 100.6201
11 | 1.4475 | 0.01549 | -0.048 | 93.4474
11.5 | 1.4829 | 0.01706 | -0.0461 | 86.9226
12 | 1.5142 | 0.01896 | -0.0441 | 79.8629
12.5 | 1.5457 | 0.02089 | -0.0421 | 73.9923
13 | 1.5754 | 0.02296 | -0.0401 | 68.615
13.5 | 1.6009 | 0.02537 | -0.0378 | 63.1021
14 | 1.6242 | 0.02798 | -0.0356 | 58.0486
14.5 | 1.6473 | 0.03071 | -0.0335 | 53.6405
15 | 1.6709 | 0.03348 | -0.0316 | 49.9074
15.5 | 1.6925 | 0.03647 | -0.0297 | 46.408
16 | 1.7118 | 0.03974 | -0.0279 | 43.075
16.5 | 1.7284 | 0.04325 | -0.0261 | 39.963
17 | 1.7429 | 0.04705 | -0.0243 | 37.0436
17.5 | 1.7554 | 0.05107 | -0.0227 | 34.3724
18 | 1.7696 | 0.05503 | -0.0214 | 32.157
18.5 | 1.7821 | 0.05925 | -0.0202 | 30.0776
19 | 1.7922 | 0.0637 | -0.0191 | 28.135
19.5 | 1.8002 | 0.06846 | -0.0182 | 26.2956
20 | 1.805 | 0.07362 | -0.0175 | 24.5178

## 127. Re 14M Mach 0.50 (1)
BIGFOIL.COM POLAR EXPORT
GA 37A417
GA 37A417 |  |  |  | Cl Max: | 1.513 | at alpha= | 9 | deg
JavaFoil+Calcfoil stall+Eppler ext transition |  |  |  | L/D Max: | 118.426 | at alpha= | 4 | deg
Re: | 14000000 |  |  | Cd Min: | 0.00592 | at alpha= | 0.5 | deg
Mach: | 0.5 |  |  | Cl=0 at alpha= | -3.007 | deg
|  |  |  | @ Cl=0.1, Cd= | 0.007033
|  |  |  | @ Cl=0.4, Cd= | 0.006104
|  |  |  | @ Cl=0.6, Cd= | 0.0060728
alpha (deg) | Cl | Cd | Cm | Cl/Cd
-20 | -0.974 | 0.1768 | -0.018 | -5.508
-19.5 | -0.945 | 0.17102 | -0.018 | -5.525
-19 | -0.917 | 0.16984 | -0.018 | -5.399
-18.5 | -0.889 | 0.16081 | -0.019 | -5.529
-18 | -0.861 | 0.14752 | -0.02 | -5.838
-17.5 | -0.838 | 0.13039 | -0.021 | -6.425
-17 | -0.81 | 0.12315 | -0.022 | -6.576
-16.5 | -0.781 | 0.11777 | -0.023 | -6.634
-16 | -0.753 | 0.11179 | -0.023 | -6.732
-15.5 | -0.723 | 0.10681 | -0.023 | -6.77
-15 | -0.693 | 0.10363 | -0.023 | -6.689
-14.5 | -0.664 | 0.10112 | -0.024 | -6.563
-14 | -0.634 | 0.0974 | -0.023 | -6.505
-13.5 | -0.605 | 0.09376 | -0.024 | -6.45
-13 | -0.576 | 0.08985 | -0.024 | -6.414
-12.5 | -0.549 | 0.08763 | -0.025 | -6.26
-12 | -0.52 | 0.08265 | -0.026 | -6.288
-11.5 | -0.491 | 0.07659 | -0.027 | -6.416
-11 | -0.465 | 0.06856 | -0.029 | -6.776
-10.5 | -0.479 | 0.03037 | -0.043 | -15.775
-10 | -0.485 | 0.01438 | -0.05 | -33.728
-9.5 | -0.376 | 0.05996 | -0.029 | -6.278
-9 | -0.413 | 0.01388 | -0.052 | -29.747
-8.5 | -0.39 | 0.01147 | -0.055 | -33.991
-8 | -0.354 | 0.01165 | -0.056 | -30.42
-7.5 | -0.484 | 0.00981 | -0.057 | -49.308
-7 | -0.482 | 0.00931 | -0.059 | -51.798
-6.5 | -0.446 | 0.00902 | -0.06 | -49.47
-6 | -0.396 | 0.00852 | -0.061 | -46.528
-5.5 | -0.338 | 0.0081 | -0.062 | -41.744
-5 | -0.275 | 0.0077 | -0.064 | -35.673
-4.5 | -0.208 | 0.00744 | -0.065 | -28.016
-4 | -0.14 | 0.00758 | -0.066 | -18.445
-3.5 | -0.07 | 0.00765 | -0.068 | -9.122
-3 | 0.001 | 0.00728 | -0.069 | 0.16
-2.5 | 0.073 | 0.00709 | -0.07 | 10.249
-2 | 0.144 | 0.00694 | -0.072 | 20.801
-1.5 | 0.217 | 0.0066 | -0.073 | 32.829
-1 | 0.288 | 0.00634 | -0.074 | 45.489
-0.5 | 0.36 | 0.0062 | -0.075 | 58.059
0 | 0.435 | 0.00602 | -0.077 | 72.328
0.5 | 0.508 | 0.00592 | -0.078 | 85.769
1 | 0.58 | 0.00602 | -0.079 | 96.401
1.5 | 0.652 | 0.00621 | -0.081 | 104.998
2 | 0.724 | 0.00636 | -0.082 | 113.955
2.5 | 0.797 | 0.00685 | -0.083 | 116.372
3 | 0.869 | 0.00764 | -0.085 | 113.682
3.5 | 0.941 | 0.00814 | -0.086 | 115.544
4 | 1.013 | 0.00855 | -0.087 | 118.426
4.5 | 1.077 | 0.00971 | -0.088 | 110.98
5 | 1.146 | 0.01041 | -0.09 | 110.18
5.5 | 1.215 | 0.01101 | -0.091 | 110.319
6 | 1.281 | 0.0118 | -0.092 | 108.534
6.5 | 1.343 | 0.01277 | -0.094 | 105.199
7 | 1.373 | 0.01446 | -0.093 | 94.901
7.5 | 1.421 | 0.0154 | -0.094 | 92.242
8 | 1.462 | 0.01681 | -0.095 | 86.959
8.5 | 1.494 | 0.01802 | -0.096 | 82.902
9 | 1.513 | 0.01928 | -0.096 | 78.445
9.5 | 1.51 | 0.02079 | -0.097 | 72.635
10 | 1.471 | 0.02261 | -0.098 | 65.047
10.5 | 1.335 | 0.02489 | -0.099 | 53.643
11 | 0.952 | 0.02809 | -0.099 | 33.876
11.5 | 0.983 | 0.02958 | -0.1 | 33.218
12 | 1.005 | 0.03571 | -0.1 | 28.143
12.5 | 1.038 | 0.03613 | -0.101 | 28.735
13 | 1.066 | 0.03959 | -0.102 | 26.928
13.5 | 1.085 | 0.04698 | -0.101 | 23.098
14 | 1.115 | 0.04702 | -0.102 | 23.715

## 128. Re 14M Mach 0.50 (2)
BIGFOIL.COM POLAR EXPORT
GA 37A417
GA 37A417 |  |  |  | Cl Max: | 1.6088 | at alpha= | 14.5 | deg
XFOIL ncrit=9 |  |  |  | L/D Max: | 195.81 | at alpha= | 3.5 | deg
Re: | 14000000 |  |  | Cd Min: | 0.16611 | at alpha= | 19.5 | deg
Mach: | 0.5 |  |  | Cl=0 at alpha= | -3.1302 | deg
|  |  |  | @ Cl=0.1, Cd= | 0.0057374
|  |  |  | @ Cl=0.4, Cd= | 0.0046462
|  |  |  | @ Cl=0.6, Cd= | 0.0042706
alpha (deg) | Cl | Cd | Cm | Cl/Cd
-13.5 | -0.4432 | 0.11861 | -0.059 | -3.7366
-13 | -0.4564 | 0.10733 | -0.0654 | -4.2523
-12.5 | -0.4722 | 0.09623 | -0.0719 | -4.907
-12 | -0.4884 | 0.08544 | -0.0784 | -5.7163
-11.5 | -0.5054 | 0.07453 | -0.0852 | -6.7812
-11 | -0.5201 | 0.06241 | -0.0925 | -8.3336
-10.5 | -0.5393 | 0.05025 | -0.1023 | -10.7323
-10 | -0.5658 | 0.03934 | -0.1115 | -14.3823
-9.5 | -0.5993 | 0.0302 | -0.1163 | -19.8444
-9 | -0.638 | 0.02303 | -0.1134 | -27.703
-8.5 | -0.6602 | 0.01731 | -0.1051 | -38.1398
-8 | -0.6546 | 0.01199 | -0.0971 | -54.5955
-7.5 | -0.6124 | 0.0093 | -0.0907 | -65.8495
-7 | -0.5478 | 0.00828 | -0.0869 | -66.1594
-6.5 | -0.4773 | 0.00773 | -0.0845 | -61.7464
-6 | -0.4054 | 0.00734 | -0.0828 | -55.2316
-5.5 | -0.3341 | 0.00702 | -0.0816 | -47.5926
-5 | -0.2632 | 0.00676 | -0.0807 | -38.9349
-4.5 | -0.1921 | 0.0065 | -0.0801 | -29.5538
-4 | -0.1215 | 0.00628 | -0.0798 | -19.3471
-3.5 | -0.0517 | 0.0061 | -0.0797 | -8.4754
-3 | 0.0182 | 0.00595 | -0.0797 | 3.0588
-2.5 | 0.0882 | 0.00577 | -0.08 | 15.286
-2 | 0.157 | 0.00558 | -0.0803 | 28.1362
-1.5 | 0.225 | 0.00541 | -0.0805 | 41.5896
-1 | 0.2924 | 0.00516 | -0.0807 | 56.6667
-0.5 | 0.3595 | 0.00488 | -0.081 | 73.668
0 | 0.4236 | 0.00451 | -0.0808 | 93.9246
0.5 | 0.4896 | 0.00428 | -0.081 | 114.3925
1 | 0.5598 | 0.00423 | -0.0818 | 132.3404
1.5 | 0.6291 | 0.0043 | -0.0825 | 146.3023
2 | 0.6989 | 0.00434 | -0.0832 | 161.0369
2.5 | 0.769 | 0.00438 | -0.0838 | 175.5708
3 | 0.8381 | 0.00449 | -0.0842 | 186.6592
3.5 | 0.9066 | 0.00463 | -0.0844 | 195.8099
4 | 0.9621 | 0.00525 | -0.0822 | 183.2571
4.5 | 1.0149 | 0.00596 | -0.0795 | 170.2852
5 | 1.067 | 0.00667 | -0.0766 | 159.97
5.5 | 1.1112 | 0.00757 | -0.0724 | 146.79
6 | 1.1465 | 0.00853 | -0.0665 | 134.408
6.5 | 1.172 | 0.01016 | -0.0601 | 115.3543
7 | 1.2104 | 0.01171 | -0.0562 | 103.3646
8 | 1.2894 | 0.01554 | -0.0501 | 82.973
8.5 | 1.321 | 0.01776 | -0.0461 | 74.3806
9 | 1.3529 | 0.02036 | -0.0427 | 66.4489
9.5 | 1.3807 | 0.02327 | -0.0389 | 59.3339
10 | 1.4061 | 0.02634 | -0.0351 | 53.3827
10.5 | 1.4332 | 0.02949 | -0.0315 | 48.5995
11 | 1.462 | 0.03264 | -0.0281 | 44.7917
11.5 | 1.4891 | 0.03603 | -0.0247 | 41.3294
12 | 1.5152 | 0.03957 | -0.0212 | 38.2916
12.5 | 1.5416 | 0.04325 | -0.018 | 35.6439
13 | 1.5651 | 0.0472 | -0.0146 | 33.1589
13.5 | 1.5855 | 0.05154 | -0.0114 | 30.7625
14 | 1.6007 | 0.05635 | -0.0081 | 28.4064
14.5 | 1.6088 | 0.0619 | -0.005 | 25.9903
15 | 1.6025 | 0.06871 | -0.0024 | 23.3227
15.5 | 1.5861 | 0.07663 | -0.0005 | 20.6982
16 | 1.5596 | 0.08568 | 0.0004 | 18.2026
16.5 | 1.5293 | 0.09547 | 0 | 16.0186
17 | 1.4965 | 0.106 | -0.0016 | 14.1179
17.5 | 1.4607 | 0.1173 | -0.0048 | 12.4527
18 | 1.4264 | 0.12911 | -0.0093 | 11.0479
18.5 | 1.3946 | 0.14118 | -0.0151 | 9.8782
19 | 1.3659 | 0.15357 | -0.022 | 8.8943
19.5 | 1.341 | 0.16611 | -0.0297 | 8.073

## 129. Re 16M Mach 0.00 (1)
BIGFOIL.COM POLAR EXPORT
GA 37A417
GA 37A417 |  |  |  | Cl Max: | 1.764 | at alpha= | 15.5 | deg
JavaFoil+Calcfoil stall+Eppler ext transition |  |  |  | L/D Max: | 121.336 | at alpha= | 7.5 | deg
Re: | 16000000 |  |  | Cd Min: | 0.00574 | at alpha= | 1 | deg
Mach: | 0 |  |  | Cl=0 at alpha= | -3.0081 | deg
|  |  |  | @ Cl=0.1, Cd= | 0.0064424
|  |  |  | @ Cl=0.4, Cd= | 0.0058073
|  |  |  | @ Cl=0.6, Cd= | 0.0060032
alpha (deg) | Cl | Cd | Cm | Cl/Cd
-18.5 | -0.747 | 0.11573 | -0.019 | -6.452
-18 | -0.763 | 0.10605 | -0.02 | -7.192
-17.5 | -0.779 | 0.09545 | -0.021 | -8.162
-17 | -0.796 | 0.08398 | -0.023 | -9.474
-16.5 | -0.825 | 0.06318 | -0.026 | -13.058
-16 | -0.851 | 0.04732 | -0.028 | -17.983
-15.5 | -0.888 | 0.02908 | -0.031 | -30.528
-15 | -0.906 | 0.02176 | -0.032 | -41.63
-14.5 | -0.911 | 0.0194 | -0.034 | -46.934
-14 | -0.917 | 0.01621 | -0.035 | -56.589
-13.5 | -0.919 | 0.01361 | -0.037 | -67.522
-13 | -0.917 | 0.01229 | -0.038 | -74.605
-12.5 | -0.9 | 0.01205 | -0.039 | -74.665
-12 | -0.879 | 0.01147 | -0.04 | -76.628
-11.5 | -0.854 | 0.01106 | -0.041 | -77.262
-11 | -0.825 | 0.01018 | -0.042 | -81.054
-10.5 | -0.793 | 0.01014 | -0.043 | -78.168
-10 | -0.757 | 0.00974 | -0.044 | -77.668
-9.5 | -0.717 | 0.00942 | -0.045 | -76.154
-9 | -0.674 | 0.00873 | -0.046 | -77.224
-8.5 | -0.628 | 0.00886 | -0.048 | -70.892
-8 | -0.579 | 0.00814 | -0.049 | -71.083
-7.5 | -0.527 | 0.00803 | -0.05 | -65.662
-7 | -0.473 | 0.00777 | -0.051 | -60.905
-6.5 | -0.418 | 0.00763 | -0.052 | -54.749
-6 | -0.361 | 0.00733 | -0.053 | -49.237
-5.5 | -0.302 | 0.00716 | -0.054 | -42.269
-5 | -0.243 | 0.00726 | -0.055 | -33.494
-4.5 | -0.183 | 0.00684 | -0.056 | -26.763
-4 | -0.122 | 0.00702 | -0.057 | -17.406
-3.5 | -0.061 | 0.00691 | -0.059 | -8.789
-3 | 0.001 | 0.00681 | -0.06 | 0.148
-2.5 | 0.063 | 0.00652 | -0.061 | 9.677
-2 | 0.125 | 0.00639 | -0.062 | 19.592
-1.5 | 0.188 | 0.00616 | -0.063 | 30.491
-1 | 0.25 | 0.006 | -0.064 | 41.678
-0.5 | 0.312 | 0.00585 | -0.065 | 53.401
0 | 0.377 | 0.0058 | -0.067 | 64.969
0.5 | 0.44 | 0.00582 | -0.068 | 75.536
1 | 0.502 | 0.00574 | -0.069 | 87.541
1.5 | 0.565 | 0.0058 | -0.07 | 97.325
2 | 0.627 | 0.00616 | -0.071 | 101.901
2.5 | 0.69 | 0.0066 | -0.072 | 104.493
3 | 0.752 | 0.00718 | -0.073 | 104.846
3.5 | 0.815 | 0.00719 | -0.074 | 113.267
4 | 0.877 | 0.00752 | -0.076 | 116.696
4.5 | 0.935 | 0.00792 | -0.077 | 118.107
5 | 0.996 | 0.00838 | -0.078 | 118.953
5.5 | 1.057 | 0.00895 | -0.079 | 118.052
6 | 1.117 | 0.00978 | -0.08 | 114.129
6.5 | 1.175 | 0.00979 | -0.081 | 119.958
7 | 1.232 | 0.01023 | -0.082 | 120.451
7.5 | 1.288 | 0.01061 | -0.083 | 121.336
8 | 1.342 | 0.01118 | -0.084 | 120.022
8.5 | 1.395 | 0.01173 | -0.086 | 118.934
9 | 1.446 | 0.01245 | -0.087 | 116.171
9.5 | 1.495 | 0.01255 | -0.088 | 119.164
10 | 1.542 | 0.01325 | -0.089 | 116.367
10.5 | 1.586 | 0.01359 | -0.09 | 116.753
11 | 1.628 | 0.01414 | -0.091 | 115.174
11.5 | 1.632 | 0.01579 | -0.09 | 103.396
12 | 1.662 | 0.01658 | -0.091 | 100.23
12.5 | 1.688 | 0.01752 | -0.092 | 96.357
13 | 1.711 | 0.01844 | -0.092 | 92.772
13.5 | 1.729 | 0.01937 | -0.093 | 89.275
14 | 1.744 | 0.02044 | -0.094 | 85.299
14.5 | 1.754 | 0.0215 | -0.095 | 81.6
15 | 1.761 | 0.02276 | -0.095 | 77.362
15.5 | 1.764 | 0.02396 | -0.096 | 73.593
16 | 1.762 | 0.02557 | -0.096 | 68.93
16.5 | 1.756 | 0.02737 | -0.097 | 64.156
17 | 1.738 | 0.02914 | -0.098 | 59.637
17.5 | 1.715 | 0.03136 | -0.098 | 54.693
18 | 1.689 | 0.03328 | -0.099 | 50.759
18.5 | 1.66 | 0.03554 | -0.099 | 46.708
19 | 1.628 | 0.03779 | -0.1 | 43.08
19.5 | 1.592 | 0.04061 | -0.1 | 39.211
20 | 1.554 | 0.04335 | -0.101 | 35.862

## 130. Re 16M Mach 0.00 (2)
BIGFOIL.COM POLAR EXPORT
GA 37A417
GA 37A417 |  |  |  | Cl Max: | 1.8559 | at alpha= | 20 | deg
XFOIL ncrit=9 |  |  |  | L/D Max: | 156.606 | at alpha= | 3 | deg
Re: | 16000000 |  |  | Cd Min: | 0.05453 | at alpha= | 20 | deg
Mach: | 0 |  |  | Cl=0 at alpha= | -3.0947 | deg
|  |  |  | @ Cl=0.1, Cd= | 0.0052937
|  |  |  | @ Cl=0.4, Cd= | 0.0042145
|  |  |  | @ Cl=0.6, Cd= | 0.0041606
alpha (deg) | Cl | Cd | Cm | Cl/Cd
-20 | -1.646 | 0.02378 | -0.0804 | -69.2178
-19.5 | -1.6233 | 0.02183 | -0.0792 | -74.361
-19 | -1.5976 | 0.02012 | -0.0778 | -79.4036
-18.5 | -1.5697 | 0.01868 | -0.076 | -84.031
-18 | -1.5395 | 0.01747 | -0.074 | -88.1225
-17.5 | -1.5073 | 0.01644 | -0.0718 | -91.6849
-17 | -1.4725 | 0.01556 | -0.0695 | -94.6337
-16.5 | -1.436 | 0.0148 | -0.0672 | -97.027
-16 | -1.3959 | 0.01406 | -0.0653 | -99.2817
-15.5 | -1.3517 | 0.01336 | -0.0641 | -101.1751
-15 | -1.3057 | 0.0127 | -0.0631 | -102.811
-14.5 | -1.2581 | 0.01208 | -0.0622 | -104.1474
-14 | -1.2091 | 0.01153 | -0.0616 | -104.8656
-13.5 | -1.1589 | 0.011 | -0.0611 | -105.3545
-13 | -1.108 | 0.01052 | -0.0607 | -105.3232
-12.5 | -1.0557 | 0.01008 | -0.0604 | -104.7321
-12 | -1.0028 | 0.0097 | -0.0603 | -103.3814
-11.5 | -0.949 | 0.00934 | -0.0602 | -101.606
-11 | -0.8949 | 0.00902 | -0.0602 | -99.2129
-10.5 | -0.8401 | 0.0087 | -0.0603 | -96.5632
-10 | -0.7851 | 0.00842 | -0.0604 | -93.2423
-9.5 | -0.7301 | 0.00809 | -0.0605 | -90.2472
-9 | -0.6749 | 0.00779 | -0.0607 | -86.6367
-8.5 | -0.6192 | 0.00751 | -0.0609 | -82.4501
-8 | -0.5628 | 0.00726 | -0.0612 | -77.5207
-7.5 | -0.5063 | 0.00706 | -0.0615 | -71.7139
-7 | -0.4495 | 0.00683 | -0.0619 | -65.8126
-6.5 | -0.3927 | 0.00661 | -0.0623 | -59.41
-6 | -0.3355 | 0.00644 | -0.0628 | -52.0963
-5.5 | -0.2782 | 0.00625 | -0.0632 | -44.512
-5 | -0.2205 | 0.00607 | -0.0638 | -36.3262
-4.5 | -0.1629 | 0.00593 | -0.0643 | -27.4705
-4 | -0.1052 | 0.0058 | -0.0648 | -18.1379
-3.5 | -0.0471 | 0.00565 | -0.0655 | -8.3363
-3 | 0.011 | 0.0055 | -0.0661 | 2
-2.5 | 0.0686 | 0.00537 | -0.0667 | 12.7747
-2 | 0.1262 | 0.00523 | -0.0672 | 24.13
-1.5 | 0.1839 | 0.00503 | -0.0678 | 36.5606
-1 | 0.241 | 0.00484 | -0.0683 | 49.7934
-0.5 | 0.2974 | 0.00467 | -0.0687 | 63.6831
0 | 0.353 | 0.00441 | -0.069 | 80.0454
0.5 | 0.4083 | 0.00418 | -0.0692 | 97.6794
1 | 0.4647 | 0.00408 | -0.0697 | 113.8971
1.5 | 0.523 | 0.00408 | -0.0704 | 128.1863
2 | 0.5806 | 0.00413 | -0.0711 | 140.5811
2.5 | 0.6376 | 0.00422 | -0.0717 | 151.09
3 | 0.6922 | 0.00442 | -0.0718 | 156.6063
3.5 | 0.7398 | 0.00502 | -0.0707 | 147.3705
4 | 0.7922 | 0.00534 | -0.0706 | 148.3521
4.5 | 0.8444 | 0.00569 | -0.0704 | 148.4007
5 | 0.8948 | 0.00616 | -0.0699 | 145.2597
5.5 | 0.9444 | 0.00666 | -0.0693 | 141.8018
6 | 0.9921 | 0.00725 | -0.0684 | 136.8414
6.5 | 1.0424 | 0.00768 | -0.0679 | 135.7292
7 | 1.0922 | 0.00807 | -0.0674 | 135.3408
7.5 | 1.142 | 0.00846 | -0.067 | 134.9882
8 | 1.1911 | 0.00882 | -0.0664 | 135.0454
8.5 | 1.2385 | 0.00924 | -0.0656 | 134.0368
9 | 1.2807 | 0.0097 | -0.0638 | 132.0309
9.5 | 1.3203 | 0.01018 | -0.0615 | 129.6955
10 | 1.3599 | 0.01074 | -0.0595 | 126.6201
10.5 | 1.3979 | 0.01146 | -0.0575 | 121.9808
11 | 1.4349 | 0.0123 | -0.0555 | 116.6585
11.5 | 1.4703 | 0.01332 | -0.0536 | 110.3829
12 | 1.5057 | 0.01442 | -0.052 | 104.4175
12.5 | 1.5386 | 0.01574 | -0.0502 | 97.751
13 | 1.5721 | 0.01713 | -0.0488 | 91.7747
13.5 | 1.6031 | 0.0187 | -0.0473 | 85.7273
14 | 1.6314 | 0.0205 | -0.0457 | 79.5805
14.5 | 1.657 | 0.0225 | -0.0439 | 73.6444
15 | 1.6827 | 0.02454 | -0.0423 | 68.5697
15.5 | 1.707 | 0.02672 | -0.0408 | 63.8847
16 | 1.7292 | 0.02911 | -0.0392 | 59.4023
16.5 | 1.7492 | 0.03176 | -0.0377 | 55.0756
17 | 1.7666 | 0.03464 | -0.0361 | 50.9988
17.5 | 1.7835 | 0.03768 | -0.0347 | 47.3328
18 | 1.7991 | 0.04084 | -0.0334 | 44.0524
18.5 | 1.8158 | 0.04397 | -0.0323 | 41.2963
19 | 1.8323 | 0.04716 | -0.0313 | 38.8528
19.5 | 1.8452 | 0.05069 | -0.0304 | 36.4017
20 | 1.8559 | 0.05453 | -0.0295 | 34.0345

## 131. Re 16M Mach 0.10 (1)
BIGFOIL.COM POLAR EXPORT
GA 37A417
GA 37A417 |  |  |  | Cl Max: | 1.749 | at alpha= | 15 | deg
JavaFoil+Calcfoil stall+Eppler ext transition |  |  |  | L/D Max: | 120.81 | at alpha= | 7.5 | deg
Re: | 16000000 |  |  | Cd Min: | 0.00575 | at alpha= | 1.5 | deg
Mach: | 0.1 |  |  | Cl=0 at alpha= | -3.0081 | deg
|  |  |  | @ Cl=0.1, Cd= | 0.0065137
|  |  |  | @ Cl=0.4, Cd= | 0.0058267
|  |  |  | @ Cl=0.6, Cd= | 0.0059837
alpha (deg) | Cl | Cd | Cm | Cl/Cd
-18.5 | -0.699 | 0.12175 | -0.018 | -5.741
-18 | -0.716 | 0.11399 | -0.019 | -6.283
-17.5 | -0.734 | 0.1037 | -0.02 | -7.08
-17 | -0.751 | 0.09402 | -0.022 | -7.993
-16.5 | -0.773 | 0.07995 | -0.024 | -9.665
-16 | -0.8 | 0.06238 | -0.026 | -12.817
-15.5 | -0.847 | 0.03558 | -0.03 | -23.8
-15 | -0.867 | 0.02713 | -0.032 | -31.953
-14.5 | -0.879 | 0.02272 | -0.033 | -38.685
-14 | -0.894 | 0.01746 | -0.035 | -51.207
-13.5 | -0.901 | 0.0142 | -0.037 | -63.439
-13 | -0.9 | 0.01277 | -0.038 | -70.459
-12.5 | -0.891 | 0.01189 | -0.039 | -74.905
-12 | -0.872 | 0.0117 | -0.04 | -74.5
-11.5 | -0.849 | 0.01116 | -0.041 | -76.107
-11 | -0.822 | 0.01029 | -0.042 | -79.858
-10.5 | -0.791 | 0.01027 | -0.043 | -77.008
-10 | -0.756 | 0.00987 | -0.045 | -76.606
-9.5 | -0.717 | 0.00949 | -0.046 | -75.594
-9 | -0.675 | 0.00922 | -0.047 | -73.2
-8.5 | -0.629 | 0.00897 | -0.048 | -70.159
-8 | -0.58 | 0.00823 | -0.049 | -70.566
-7.5 | -0.529 | 0.00811 | -0.05 | -65.168
-7 | -0.475 | 0.00786 | -0.051 | -60.452
-6.5 | -0.419 | 0.00757 | -0.052 | -55.367
-6 | -0.362 | 0.0074 | -0.053 | -48.925
-5.5 | -0.304 | 0.00712 | -0.054 | -42.665
-5 | -0.244 | 0.0072 | -0.056 | -33.906
-4.5 | -0.184 | 0.00712 | -0.057 | -25.82
-4 | -0.123 | 0.00699 | -0.058 | -17.557
-3.5 | -0.061 | 0.00679 | -0.059 | -8.996
-3 | 0.001 | 0.00675 | -0.06 | 0.151
-2.5 | 0.063 | 0.00659 | -0.061 | 9.621
-2 | 0.126 | 0.00646 | -0.062 | 19.484
-1.5 | 0.189 | 0.00622 | -0.063 | 30.335
-1 | 0.251 | 0.00606 | -0.065 | 41.486
-0.5 | 0.314 | 0.0059 | -0.066 | 53.153
0 | 0.379 | 0.00586 | -0.067 | 64.663
0.5 | 0.442 | 0.00576 | -0.068 | 76.686
1 | 0.505 | 0.00578 | -0.069 | 87.278
1.5 | 0.568 | 0.00575 | -0.07 | 98.649
2 | 0.631 | 0.00621 | -0.071 | 101.543
2.5 | 0.693 | 0.00668 | -0.073 | 103.746
3 | 0.756 | 0.00718 | -0.074 | 105.291
3.5 | 0.819 | 0.0072 | -0.075 | 113.701
4 | 0.882 | 0.00761 | -0.076 | 115.822
4.5 | 0.94 | 0.0079 | -0.077 | 119.014
5 | 1.001 | 0.00837 | -0.078 | 119.602
5.5 | 1.062 | 0.00935 | -0.079 | 113.632
6 | 1.122 | 0.00988 | -0.08 | 113.532
6.5 | 1.18 | 0.00985 | -0.082 | 119.897
7 | 1.238 | 0.0103 | -0.083 | 120.221
7.5 | 1.294 | 0.01071 | -0.084 | 120.81
8 | 1.348 | 0.01125 | -0.085 | 119.812
8.5 | 1.401 | 0.01183 | -0.086 | 118.449
9 | 1.452 | 0.01254 | -0.087 | 115.731
9.5 | 1.501 | 0.01266 | -0.088 | 118.537
10 | 1.547 | 0.01337 | -0.089 | 115.757
10.5 | 1.591 | 0.01372 | -0.09 | 115.946
11 | 1.632 | 0.01429 | -0.091 | 114.26
11.5 | 1.634 | 0.01603 | -0.09 | 101.985
12 | 1.663 | 0.01685 | -0.091 | 98.694
12.5 | 1.687 | 0.01775 | -0.092 | 95.045
13 | 1.708 | 0.01878 | -0.093 | 90.972
13.5 | 1.725 | 0.01962 | -0.094 | 87.932
14 | 1.737 | 0.02086 | -0.094 | 83.298
14.5 | 1.746 | 0.02196 | -0.095 | 79.492
15 | 1.749 | 0.02329 | -0.096 | 75.127
15.5 | 1.749 | 0.0246 | -0.096 | 71.11
16 | 1.745 | 0.02622 | -0.097 | 66.532
16.5 | 1.735 | 0.02812 | -0.097 | 61.681
17 | 1.712 | 0.03001 | -0.098 | 57.062
17.5 | 1.684 | 0.0323 | -0.099 | 52.147
18 | 1.654 | 0.03433 | -0.099 | 48.18
18.5 | 1.619 | 0.03675 | -0.1 | 44.053
19 | 1.581 | 0.03917 | -0.1 | 40.377
19.5 | 1.54 | 0.04216 | -0.101 | 36.528
20 | 1.497 | 0.04512 | -0.101 | 33.18

## 132. Re 16M Mach 0.10 (2)
BIGFOIL.COM POLAR EXPORT
GA 37A417
GA 37A417 |  |  |  | Cl Max: | 1.8504 | at alpha= | 20 | deg
XFOIL ncrit=9 |  |  |  | L/D Max: | 158.05 | at alpha= | 3 | deg
Re: | 16000000 |  |  | Cd Min: | 0.05728 | at alpha= | 20 | deg
Mach: | 0.1 |  |  | Cl=0 at alpha= | -3.0959 | deg
|  |  |  | @ Cl=0.1, Cd= | 0.0053003
|  |  |  | @ Cl=0.4, Cd= | 0.0042251
|  |  |  | @ Cl=0.6, Cd= | 0.0041617
alpha (deg) | Cl | Cd | Cm | Cl/Cd
-20 | -1.6422 | 0.02621 | -0.0849 | -62.6555
-19.5 | -1.6231 | 0.02379 | -0.0839 | -68.2261
-19 | -1.5992 | 0.02169 | -0.0826 | -73.7298
-18.5 | -1.5728 | 0.01992 | -0.081 | -78.9558
-18 | -1.5439 | 0.01847 | -0.0789 | -83.5896
-17.5 | -1.5129 | 0.01723 | -0.0766 | -87.8062
-17 | -1.4792 | 0.01621 | -0.0741 | -91.2523
-16.5 | -1.443 | 0.01532 | -0.0716 | -94.1906
-16 | -1.4055 | 0.01458 | -0.069 | -96.3992
-15.5 | -1.3616 | 0.01383 | -0.0674 | -98.4526
-15 | -1.3161 | 0.01309 | -0.066 | -100.5424
-14.5 | -1.2684 | 0.01242 | -0.0649 | -102.1256
-14 | -1.2191 | 0.01182 | -0.064 | -103.1387
-13.5 | -1.1686 | 0.01125 | -0.0633 | -103.8756
-13 | -1.1173 | 0.01073 | -0.0627 | -104.1286
-12.5 | -1.0648 | 0.01025 | -0.0622 | -103.8829
-12 | -1.0114 | 0.00984 | -0.0619 | -102.7846
-11.5 | -0.9571 | 0.00945 | -0.0617 | -101.2804
-11 | -0.9024 | 0.00911 | -0.0615 | -99.056
-9.5 | -0.7357 | 0.00816 | -0.0616 | -90.1593
-9 | -0.68 | 0.00785 | -0.0616 | -86.6242
-8.5 | -0.6237 | 0.00756 | -0.0617 | -82.5
-8 | -0.567 | 0.0073 | -0.0619 | -77.6712
-7.5 | -0.51 | 0.00709 | -0.0622 | -71.9323
-7 | -0.4526 | 0.00686 | -0.0626 | -65.9767
-6.5 | -0.3953 | 0.00663 | -0.0629 | -59.6229
-6 | -0.3377 | 0.00646 | -0.0633 | -52.2755
-5.5 | -0.28 | 0.00626 | -0.0637 | -44.7284
-5 | -0.2219 | 0.00609 | -0.0643 | -36.4368
-4.5 | -0.1638 | 0.00594 | -0.0648 | -27.5758
-4 | -0.1058 | 0.00581 | -0.0653 | -18.21
-3.5 | -0.0472 | 0.00566 | -0.0659 | -8.3392
-3 | 0.0112 | 0.00552 | -0.0665 | 2.029
-2.5 | 0.0692 | 0.00538 | -0.0671 | 12.8625
-2 | 0.1272 | 0.00523 | -0.0676 | 24.3212
-1.5 | 0.1852 | 0.00504 | -0.0682 | 36.746
-1 | 0.2426 | 0.00485 | -0.0687 | 50.0206
-0.5 | 0.2994 | 0.00467 | -0.0691 | 64.1113
0 | 0.3553 | 0.00441 | -0.0694 | 80.5669
0.5 | 0.4109 | 0.00418 | -0.0696 | 98.3014
1 | 0.4677 | 0.00408 | -0.0701 | 114.6324
1.5 | 0.5264 | 0.00408 | -0.0708 | 129.0196
2 | 0.5844 | 0.00414 | -0.0715 | 141.1594
2.5 | 0.6418 | 0.00422 | -0.0721 | 152.0853
3 | 0.697 | 0.00441 | -0.0723 | 158.0499
3.5 | 0.7448 | 0.00501 | -0.0711 | 148.6627
4 | 0.7973 | 0.00534 | -0.0709 | 149.3071
4.5 | 0.8496 | 0.00571 | -0.0707 | 148.7916
5 | 0.9004 | 0.00618 | -0.0701 | 145.6958
5.5 | 0.9502 | 0.00668 | -0.0695 | 142.2455
6 | 0.9978 | 0.00729 | -0.0685 | 136.8724
6.5 | 1.0481 | 0.00772 | -0.068 | 135.7642
7 | 1.098 | 0.00813 | -0.0674 | 135.0554
7.5 | 1.148 | 0.00852 | -0.0668 | 134.7418
8 | 1.1971 | 0.0089 | -0.0662 | 134.5056
8.5 | 1.2441 | 0.00933 | -0.0652 | 133.3441
9 | 1.2848 | 0.00981 | -0.0629 | 130.9684
9.5 | 1.324 | 0.01032 | -0.0605 | 128.2946
10 | 1.3632 | 0.01094 | -0.0584 | 124.6069
10.5 | 1.4012 | 0.01173 | -0.0563 | 119.4544
11 | 1.4386 | 0.01263 | -0.0544 | 113.9034
11.5 | 1.4739 | 0.01372 | -0.0525 | 107.4271
12 | 1.5091 | 0.01492 | -0.0508 | 101.1461
12.5 | 1.5416 | 0.01636 | -0.049 | 94.2298
13 | 1.5755 | 0.01778 | -0.0476 | 88.6108
13.5 | 1.6056 | 0.01949 | -0.046 | 82.3807
14 | 1.6327 | 0.02146 | -0.0442 | 76.0811
14.5 | 1.6582 | 0.02353 | -0.0424 | 70.4717
15 | 1.6844 | 0.02561 | -0.0408 | 65.7712
15.5 | 1.7084 | 0.02788 | -0.0392 | 61.2769
16 | 1.7304 | 0.03039 | -0.0376 | 56.9398
16.5 | 1.7495 | 0.03317 | -0.0359 | 52.7434
17 | 1.7669 | 0.03617 | -0.0343 | 48.8499
17.5 | 1.7835 | 0.03932 | -0.0329 | 45.3586
18 | 1.7996 | 0.04254 | -0.0316 | 42.3037
18.5 | 1.8151 | 0.04591 | -0.0304 | 39.536
19 | 1.8288 | 0.04946 | -0.0294 | 36.9753
19.5 | 1.8405 | 0.05324 | -0.0284 | 34.5699
20 | 1.8504 | 0.05728 | -0.0275 | 32.3045

## 133. Re 16M Mach 0.25 (1)
BIGFOIL.COM POLAR EXPORT
GA 37A417
GA 37A417 |  |  |  | Cl Max: | 1.684 | at alpha= | 13.5 | deg
JavaFoil+Calcfoil stall+Eppler ext transition |  |  |  | L/D Max: | 118.674 | at alpha= | 5 | deg
Re: | 16000000 |  |  | Cd Min: | 0.00583 | at alpha= | 1 | deg
Mach: | 0.25 |  |  | Cl=0 at alpha= | -3.0078 | deg
|  |  |  | @ Cl=0.1, Cd= | 0.0066189
|  |  |  | @ Cl=0.4, Cd= | 0.0058899
|  |  |  | @ Cl=0.6, Cd= | 0.0059525
alpha (deg) | Cl | Cd | Cm | Cl/Cd
-16.5 | -0.467 | 0.11873 | -0.018 | -3.932
-16 | -0.508 | 0.11173 | -0.019 | -4.543
-15.5 | -0.545 | 0.10395 | -0.02 | -5.245
-15 | -0.584 | 0.09076 | -0.023 | -6.429
-14.5 | -0.612 | 0.08537 | -0.024 | -7.174
-14 | -0.648 | 0.06909 | -0.027 | -9.387
-13.5 | -0.706 | 0.03962 | -0.033 | -17.817
-13 | -0.757 | 0.02153 | -0.037 | -35.178
-12.5 | -0.788 | 0.01508 | -0.039 | -52.238
-12 | -0.799 | 0.01293 | -0.041 | -61.803
-11.5 | -0.801 | 0.01208 | -0.042 | -66.32
-11 | -0.789 | 0.01104 | -0.044 | -71.423
-10.5 | -0.769 | 0.01091 | -0.045 | -70.51
-10 | -0.743 | 0.0104 | -0.046 | -71.495
-9.5 | -0.712 | 0.00998 | -0.047 | -71.324
-9 | -0.675 | 0.00962 | -0.048 | -70.186
-8.5 | -0.633 | 0.00872 | -0.049 | -72.626
-8 | -0.587 | 0.00843 | -0.05 | -69.673
-7.5 | -0.537 | 0.00833 | -0.051 | -64.443
-7 | -0.484 | 0.00802 | -0.052 | -60.28
-6.5 | -0.428 | 0.00774 | -0.054 | -55.287
-6 | -0.37 | 0.00753 | -0.055 | -49.19
-5.5 | -0.311 | 0.00767 | -0.056 | -40.541
-5 | -0.25 | 0.00756 | -0.057 | -33.118
-4.5 | -0.189 | 0.0072 | -0.058 | -26.177
-4 | -0.126 | 0.00707 | -0.059 | -17.81
-3.5 | -0.063 | 0.00696 | -0.061 | -9
-3 | 0.001 | 0.00686 | -0.062 | 0.152
-2.5 | 0.065 | 0.00669 | -0.063 | 9.726
-2 | 0.129 | 0.00656 | -0.064 | 19.701
-1.5 | 0.194 | 0.00618 | -0.065 | 31.367
-1 | 0.258 | 0.00609 | -0.066 | 42.422
-0.5 | 0.322 | 0.00595 | -0.068 | 54.188
0 | 0.389 | 0.0059 | -0.069 | 66.027
0.5 | 0.454 | 0.00584 | -0.07 | 77.757
1 | 0.519 | 0.00583 | -0.071 | 88.988
1.5 | 0.583 | 0.00584 | -0.072 | 99.878
2 | 0.648 | 0.00627 | -0.073 | 103.406
2.5 | 0.713 | 0.00674 | -0.075 | 105.685
3 | 0.777 | 0.00706 | -0.076 | 110.041
3.5 | 0.842 | 0.00737 | -0.077 | 114.191
4 | 0.906 | 0.00777 | -0.078 | 116.625
4.5 | 0.966 | 0.00815 | -0.079 | 118.51
5 | 1.028 | 0.00867 | -0.08 | 118.674
5.5 | 1.091 | 0.00967 | -0.082 | 112.839
6 | 1.152 | 0.01024 | -0.083 | 112.504
6.5 | 1.211 | 0.01026 | -0.084 | 118.105
7 | 1.269 | 0.01111 | -0.085 | 114.306
7.5 | 1.326 | 0.01121 | -0.086 | 118.237
8 | 1.381 | 0.0118 | -0.087 | 116.956
8.5 | 1.433 | 0.01268 | -0.088 | 112.973
9 | 1.483 | 0.01298 | -0.09 | 114.199
9.5 | 1.53 | 0.01343 | -0.091 | 113.929
10 | 1.574 | 0.01424 | -0.092 | 110.501
10.5 | 1.581 | 0.01574 | -0.091 | 100.402
11 | 1.613 | 0.01659 | -0.092 | 97.22
11.5 | 1.639 | 0.01768 | -0.092 | 92.729
12 | 1.659 | 0.0187 | -0.093 | 88.731
12.5 | 1.673 | 0.01965 | -0.094 | 85.152
13 | 1.682 | 0.02082 | -0.095 | 80.802
13.5 | 1.684 | 0.02203 | -0.096 | 76.439
14 | 1.679 | 0.02347 | -0.096 | 71.539
14.5 | 1.668 | 0.02482 | -0.097 | 67.181
15 | 1.65 | 0.02656 | -0.097 | 62.105
15.5 | 1.623 | 0.02888 | -0.098 | 56.219
16 | 1.591 | 0.03105 | -0.098 | 51.248
16.5 | 1.551 | 0.03356 | -0.099 | 46.213
17 | 1.489 | 0.0364 | -0.1 | 40.917
17.5 | 1.42 | 0.03969 | -0.1 | 35.769
18 | 1.344 | 0.04306 | -0.1 | 31.199
18.5 | 1.26 | 0.04739 | -0.101 | 26.584

## 134. Re 16M Mach 0.25 (2)
BIGFOIL.COM POLAR EXPORT
GA 37A417
GA 37A417 |  |  |  | Cl Max: | 1.8226 | at alpha= | 20 | deg
XFOIL ncrit=9 |  |  |  | L/D Max: | 164.601 | at alpha= | 3 | deg
Re: | 16000000 |  |  | Cd Min: | 0.07325 | at alpha= | -20 | deg
Mach: | 0.25 |  |  | Cl=0 at alpha= | -3.1025 | deg
|  |  |  | @ Cl=0.1, Cd= | 0.0053621
|  |  |  | @ Cl=0.4, Cd= | 0.0042783
|  |  |  | @ Cl=0.6, Cd= | 0.0041539
alpha (deg) | Cl | Cd | Cm | Cl/Cd
-20 | -1.3509 | 0.07325 | -0.0805 | -18.4423
-19.5 | -1.405 | 0.05951 | -0.0892 | -23.6095
-19 | -1.4403 | 0.0489 | -0.0951 | -29.454
-18.5 | -1.4638 | 0.04024 | -0.0991 | -36.3767
-18 | -1.4739 | 0.03346 | -0.1011 | -44.0496
-17.5 | -1.4739 | 0.02814 | -0.1014 | -52.3774
-17 | -1.4626 | 0.02425 | -0.1002 | -60.3134
-16.5 | -1.443 | 0.02136 | -0.0978 | -67.5562
-16 | -1.4184 | 0.01913 | -0.0946 | -74.1453
-15.5 | -1.3878 | 0.01745 | -0.0909 | -79.5301
-15 | -1.3528 | 0.0161 | -0.0869 | -84.0248
-14.5 | -1.3153 | 0.01501 | -0.0827 | -87.6282
-14 | -1.2701 | 0.01391 | -0.0797 | -91.3084
-13.5 | -1.221 | 0.01292 | -0.0772 | -94.5046
-13 | -1.1688 | 0.0121 | -0.0751 | -96.595
-12.5 | -1.1144 | 0.01139 | -0.0733 | -97.8402
-12 | -1.0586 | 0.01077 | -0.0718 | -98.2916
-11.5 | -1.0018 | 0.01021 | -0.0705 | -98.1195
-11 | -0.9442 | 0.00972 | -0.0695 | -97.1399
-10.5 | -0.8858 | 0.00928 | -0.0686 | -95.4526
-10 | -0.827 | 0.00889 | -0.0679 | -93.0259
-9.5 | -0.7677 | 0.00853 | -0.0674 | -90
-9 | -0.7084 | 0.00822 | -0.067 | -86.18
-8.5 | -0.6491 | 0.00786 | -0.0666 | -82.5827
-8 | -0.5899 | 0.00754 | -0.0664 | -78.2361
-7.5 | -0.5303 | 0.00727 | -0.0662 | -72.9436
-7 | -0.47 | 0.00702 | -0.0663 | -66.9516
-6.5 | -0.4101 | 0.00679 | -0.0663 | -60.3976
-6 | -0.3502 | 0.00657 | -0.0664 | -53.3029
-5.5 | -0.2897 | 0.00637 | -0.0667 | -45.4788
-5 | -0.2294 | 0.00618 | -0.067 | -37.1197
-4.5 | -0.1693 | 0.00602 | -0.0674 | -28.1229
-4 | -0.1088 | 0.00585 | -0.0678 | -18.5983
-3.5 | -0.0481 | 0.0057 | -0.0684 | -8.4386
-3 | 0.0124 | 0.00557 | -0.0689 | 2.2262
-2.5 | 0.0724 | 0.00544 | -0.0694 | 13.3088
-2 | 0.1326 | 0.00527 | -0.0699 | 25.1613
-1.5 | 0.1925 | 0.00508 | -0.0705 | 37.8937
-1 | 0.2516 | 0.00489 | -0.0709 | 51.4519
-0.5 | 0.3106 | 0.00469 | -0.0714 | 66.226
0 | 0.3683 | 0.0044 | -0.0716 | 83.7045
0.5 | 0.4256 | 0.00418 | -0.0718 | 101.8182
1 | 0.4842 | 0.0041 | -0.0722 | 118.0976
1.5 | 0.5452 | 0.00409 | -0.073 | 133.3007
2 | 0.6052 | 0.00416 | -0.0737 | 145.4808
2.5 | 0.6649 | 0.00424 | -0.0743 | 156.816
3 | 0.7226 | 0.00439 | -0.0746 | 164.6014
3.5 | 0.7724 | 0.00496 | -0.0734 | 155.7258
4 | 0.8252 | 0.00541 | -0.0728 | 152.5323
4.5 | 0.8788 | 0.0058 | -0.0723 | 151.5172
5 | 0.9305 | 0.00629 | -0.0715 | 147.9332
5.5 | 0.9815 | 0.00682 | -0.0706 | 143.915
6 | 1.0284 | 0.00751 | -0.0689 | 136.9374
6.5 | 1.0793 | 0.00798 | -0.068 | 135.2506
7 | 1.1287 | 0.00848 | -0.0667 | 133.1014
7.5 | 1.1788 | 0.00891 | -0.0656 | 132.3008
8 | 1.2231 | 0.00937 | -0.0634 | 130.5336
8.5 | 1.2658 | 0.00995 | -0.061 | 127.2161
9 | 1.3061 | 0.01061 | -0.0584 | 123.1008
9.5 | 1.3417 | 0.01132 | -0.055 | 118.5247
10 | 1.3827 | 0.01235 | -0.0532 | 111.9595
10.5 | 1.4199 | 0.01356 | -0.0509 | 104.7124
11 | 1.4559 | 0.01497 | -0.0489 | 97.2545
11.5 | 1.4915 | 0.01651 | -0.0469 | 90.3392
12 | 1.5242 | 0.01828 | -0.0449 | 83.3807
12.5 | 1.5569 | 0.02014 | -0.043 | 77.3039
13 | 1.5867 | 0.0222 | -0.041 | 71.473
13.5 | 1.6129 | 0.0245 | -0.0387 | 65.8327
14 | 1.6372 | 0.02703 | -0.0364 | 60.5697
14.5 | 1.662 | 0.0296 | -0.0344 | 56.1486
15 | 1.6857 | 0.03236 | -0.0325 | 52.0921
15.5 | 1.7064 | 0.03537 | -0.0305 | 48.2443
16 | 1.7248 | 0.03869 | -0.0285 | 44.58
16.5 | 1.7414 | 0.04218 | -0.0266 | 41.285
17 | 1.7562 | 0.04592 | -0.0249 | 38.2448
17.5 | 1.7732 | 0.04957 | -0.0234 | 35.7716
18 | 1.7886 | 0.05334 | -0.0219 | 33.5321
18.5 | 1.8025 | 0.05735 | -0.0206 | 31.4298
19 | 1.8124 | 0.0618 | -0.0194 | 29.3269
19.5 | 1.8189 | 0.06663 | -0.0184 | 27.2985
20 | 1.8226 | 0.07187 | -0.0176 | 25.3597

## 135. Re 16M Mach 0.50 (1)
BIGFOIL.COM POLAR EXPORT
GA 37A417
GA 37A417 |  |  |  | Cl Max: | 1.515 | at alpha= | 9 | deg
JavaFoil+Calcfoil stall+Eppler ext transition |  |  |  | L/D Max: | 115.083 | at alpha= | 3.5 | deg
Re: | 16000000 |  |  | Cd Min: | 0.00608 | at alpha= | 0.5 | deg
Mach: | 0.5 |  |  | Cl=0 at alpha= | -3.007 | deg
|  |  |  | @ Cl=0.1, Cd= | 0.0069077
|  |  |  | @ Cl=0.4, Cd= | 0.0061473
|  |  |  | @ Cl=0.6, Cd= | 0.0061456
alpha (deg) | Cl | Cd | Cm | Cl/Cd
-20 | -0.974 | 0.18406 | -0.018 | -5.289
-19.5 | -0.945 | 0.17569 | -0.018 | -5.377
-19 | -0.917 | 0.1743 | -0.018 | -5.26
-18.5 | -0.889 | 0.16648 | -0.019 | -5.34
-18 | -0.861 | 0.15542 | -0.02 | -5.541
-17.5 | -0.837 | 0.13131 | -0.021 | -6.377
-17 | -0.809 | 0.12463 | -0.022 | -6.495
-16.5 | -0.781 | 0.11976 | -0.022 | -6.519
-16 | -0.752 | 0.11265 | -0.023 | -6.677
-15.5 | -0.724 | 0.1052 | -0.024 | -6.883
-15 | -0.694 | 0.10209 | -0.024 | -6.793
-14.5 | -0.664 | 0.09967 | -0.024 | -6.663
-14 | -0.634 | 0.09594 | -0.024 | -6.609
-13.5 | -0.605 | 0.09205 | -0.024 | -6.571
-13 | -0.576 | 0.08886 | -0.024 | -6.486
-12.5 | -0.549 | 0.08642 | -0.026 | -6.352
-12 | -0.52 | 0.08154 | -0.026 | -6.377
-11.5 | -0.492 | 0.07524 | -0.027 | -6.539
-11 | -0.465 | 0.06758 | -0.029 | -6.883
-10.5 | -0.491 | 0.02383 | -0.045 | -20.612
-10 | -0.487 | 0.01366 | -0.05 | -35.65
-9.5 | -0.377 | 0.05875 | -0.03 | -6.416
-9 | -0.416 | 0.0134 | -0.052 | -31.074
-8.5 | -0.39 | 0.01065 | -0.055 | -36.625
-8 | -0.354 | 0.01079 | -0.056 | -32.844
-7.5 | -0.484 | 0.01027 | -0.057 | -47.106
-7 | -0.482 | 0.00976 | -0.059 | -49.37
-6.5 | -0.446 | 0.00881 | -0.06 | -50.656
-6 | -0.396 | 0.00832 | -0.061 | -47.619
-5.5 | -0.338 | 0.00795 | -0.062 | -42.502
-5 | -0.275 | 0.00765 | -0.064 | -35.907
-4.5 | -0.208 | 0.00739 | -0.065 | -28.191
-4 | -0.14 | 0.00749 | -0.066 | -18.668
-3.5 | -0.07 | 0.00728 | -0.068 | -9.575
-3 | 0.001 | 0.00723 | -0.069 | 0.161
-2.5 | 0.073 | 0.00698 | -0.07 | 10.411
-2 | 0.144 | 0.00679 | -0.072 | 21.258
-1.5 | 0.217 | 0.00672 | -0.073 | 32.22
-1 | 0.288 | 0.00638 | -0.074 | 45.181
-0.5 | 0.36 | 0.00619 | -0.075 | 58.185
0 | 0.435 | 0.00611 | -0.077 | 71.28
0.5 | 0.508 | 0.00608 | -0.078 | 83.538
1 | 0.58 | 0.00614 | -0.079 | 94.505
1.5 | 0.652 | 0.00616 | -0.081 | 105.937
2 | 0.724 | 0.0069 | -0.082 | 104.917
2.5 | 0.797 | 0.00727 | -0.083 | 109.571
3 | 0.869 | 0.00777 | -0.085 | 111.77
3.5 | 0.941 | 0.00818 | -0.086 | 115.083
4 | 1.013 | 0.00913 | -0.087 | 110.934
4.5 | 1.077 | 0.00974 | -0.088 | 110.614
5 | 1.146 | 0.01006 | -0.09 | 113.964
5.5 | 1.215 | 0.01158 | -0.091 | 104.849
6 | 1.281 | 0.0117 | -0.092 | 109.493
6.5 | 1.343 | 0.01314 | -0.094 | 102.194
7 | 1.402 | 0.01395 | -0.095 | 100.451
7.5 | 1.423 | 0.01513 | -0.094 | 94.046
8 | 1.464 | 0.01646 | -0.095 | 88.932
8.5 | 1.496 | 0.01766 | -0.096 | 84.694
9 | 1.515 | 0.01898 | -0.097 | 79.813
9.5 | 1.512 | 0.02028 | -0.098 | 74.564
10 | 1.473 | 0.02204 | -0.098 | 66.85
10.5 | 1.337 | 0.0243 | -0.099 | 55.024
11 | 0.953 | 0.02767 | -0.1 | 34.43
11.5 | 0.984 | 0.02881 | -0.1 | 34.158
12 | 1.007 | 0.03451 | -0.1 | 29.179
12.5 | 1.04 | 0.03508 | -0.101 | 29.646
13 | 1.067 | 0.03873 | -0.102 | 27.559
13.5 | 1.088 | 0.04538 | -0.102 | 23.971
14 | 1.119 | 0.04491 | -0.103 | 24.924

## 136. Re 16M Mach 0.50 (2)
BIGFOIL.COM POLAR EXPORT
GA 37A417
GA 37A417 |  |  |  | Cl Max: | 1.6256 | at alpha= | 14.5 | deg
XFOIL ncrit=9 |  |  |  | L/D Max: | 194.774 | at alpha= | 3.5 | deg
Re: | 16000000 |  |  | Cd Min: | 0.16497 | at alpha= | 19.5 | deg
Mach: | 0.5 |  |  | Cl=0 at alpha= | -3.1293 | deg
|  |  |  | @ Cl=0.1, Cd= | 0.0056328
|  |  |  | @ Cl=0.4, Cd= | 0.0046672
|  |  |  | @ Cl=0.6, Cd= | 0.0042026
alpha (deg) | Cl | Cd | Cm | Cl/Cd
-13.5 | -0.4577 | 0.11629 | -0.0605 | -3.9359
-13 | -0.4695 | 0.10537 | -0.0668 | -4.4557
-12.5 | -0.4838 | 0.09458 | -0.0731 | -5.1152
-12 | -0.4987 | 0.08403 | -0.0795 | -5.9348
-11.5 | -0.5143 | 0.07327 | -0.0861 | -7.0192
-11 | -0.5278 | 0.06125 | -0.0934 | -8.6171
-10.5 | -0.547 | 0.04931 | -0.1032 | -11.0931
-10 | -0.5732 | 0.03855 | -0.1121 | -14.869
-9.5 | -0.6062 | 0.02962 | -0.1165 | -20.4659
-9 | -0.6455 | 0.02257 | -0.1131 | -28.5999
-8.5 | -0.6704 | 0.0166 | -0.1044 | -40.3855
-8 | -0.662 | 0.01144 | -0.0964 | -57.8671
-7.5 | -0.6172 | 0.00897 | -0.0901 | -68.8071
-7 | -0.551 | 0.00804 | -0.0865 | -68.5323
-6.5 | -0.4793 | 0.00753 | -0.0842 | -63.6521
-6 | -0.4071 | 0.00717 | -0.0826 | -56.7782
-5.5 | -0.3354 | 0.00689 | -0.0814 | -48.6792
-5 | -0.264 | 0.0066 | -0.0805 | -40
-4.5 | -0.1927 | 0.00636 | -0.0801 | -30.2987
-4 | -0.1222 | 0.00616 | -0.0797 | -19.8377
-3.5 | -0.0522 | 0.00599 | -0.0796 | -8.7145
-3 | 0.0182 | 0.00581 | -0.0798 | 3.1325
-2.5 | 0.0883 | 0.00566 | -0.0801 | 15.6007
-2 | 0.1571 | 0.0055 | -0.0803 | 28.5636
-1.5 | 0.2255 | 0.00533 | -0.0806 | 42.3077
-1 | 0.2936 | 0.00508 | -0.081 | 57.7953
-0.5 | 0.3609 | 0.00486 | -0.0813 | 74.2593
0 | 0.4258 | 0.00454 | -0.0812 | 93.7885
0.5 | 0.4918 | 0.00423 | -0.0814 | 116.2648
1 | 0.5605 | 0.00418 | -0.082 | 134.0909
1.5 | 0.6303 | 0.00422 | -0.0827 | 149.3602
2 | 0.6997 | 0.00429 | -0.0833 | 163.1002
2.5 | 0.7703 | 0.00433 | -0.0841 | 177.8984
3 | 0.8397 | 0.00441 | -0.0845 | 190.4082
3.5 | 0.9057 | 0.00465 | -0.0843 | 194.7742
4 | 0.9558 | 0.0055 | -0.0812 | 173.7818
4.5 | 1.0114 | 0.0061 | -0.079 | 165.8033
5 | 1.0655 | 0.00673 | -0.0764 | 158.321
5.5 | 1.1098 | 0.00761 | -0.0721 | 145.8344
6 | 1.1456 | 0.00855 | -0.0663 | 133.9883
6.5 | 1.1743 | 0.01006 | -0.0603 | 116.7296
7 | 1.2146 | 0.01151 | -0.0566 | 105.5256
7.5 | 1.2557 | 0.01322 | -0.0535 | 94.9849
8 | 1.296 | 0.0152 | -0.0506 | 85.2632
8.5 | 1.3333 | 0.01738 | -0.0475 | 76.7146
9 | 1.3622 | 0.01983 | -0.0434 | 68.6939
9.5 | 1.3913 | 0.02266 | -0.0396 | 61.3989
10 | 1.4196 | 0.02554 | -0.0359 | 55.5834
10.5 | 1.4471 | 0.02864 | -0.0322 | 50.5272
11 | 1.4754 | 0.03182 | -0.0287 | 46.3671
11.5 | 1.5021 | 0.03522 | -0.0252 | 42.6491
12 | 1.5306 | 0.03861 | -0.0218 | 39.6426
12.5 | 1.5571 | 0.04225 | -0.0184 | 36.8544
13 | 1.5811 | 0.04616 | -0.015 | 34.2526
13.5 | 1.6022 | 0.05043 | -0.0117 | 31.7708
14 | 1.6177 | 0.0552 | -0.0083 | 29.3062
14.5 | 1.6256 | 0.06072 | -0.0051 | 26.7721
15 | 1.6207 | 0.06736 | -0.0022 | 24.0603
15.5 | 1.6009 | 0.07552 | -0.0003 | 21.1984
16 | 1.574 | 0.08452 | 0.0007 | 18.6228
16.5 | 1.5429 | 0.09431 | 0.0006 | 16.3599
17 | 1.5071 | 0.10503 | -0.0011 | 14.3492
17.5 | 1.4704 | 0.11635 | -0.0042 | 12.6377
18 | 1.4358 | 0.12815 | -0.0087 | 11.2041
18.5 | 1.404 | 0.14014 | -0.0143 | 10.0186
19 | 1.375 | 0.1525 | -0.0211 | 9.0164
19.5 | 1.3501 | 0.16497 | -0.0287 | 8.1839

## 137. Re 18M Mach 0.00 (1)
BIGFOIL.COM POLAR EXPORT
GA 37A417
GA 37A417 |  |  |  | Cl Max: | 1.766 | at alpha= | 15.5 | deg
JavaFoil+Calcfoil stall+Eppler ext transition |  |  |  | L/D Max: | 122.522 | at alpha= | 7.5 | deg
Re: | 18000000 |  |  | Cd Min: | 0.00586 | at alpha= | 0.5 | deg
Mach: | 0 |  |  | Cl=0 at alpha= | -3.0081 | deg
|  |  |  | @ Cl=0.1, Cd= | 0.0064405
|  |  |  | @ Cl=0.4, Cd= | 0.0059044
|  |  |  | @ Cl=0.6, Cd= | 0.0062676
alpha (deg) | Cl | Cd | Cm | Cl/Cd
-18.5 | -0.748 | 0.11324 | -0.019 | -6.609
-18 | -0.763 | 0.10564 | -0.02 | -7.222
-17.5 | -0.783 | 0.09122 | -0.022 | -8.584
-17 | -0.802 | 0.07833 | -0.023 | -10.24
-16.5 | -0.831 | 0.05866 | -0.026 | -14.171
-16 | -0.857 | 0.04362 | -0.028 | -19.644
-15.5 | -0.889 | 0.028 | -0.031 | -31.76
-15 | -0.906 | 0.02163 | -0.032 | -41.879
-14.5 | -0.912 | 0.01891 | -0.034 | -48.247
-14 | -0.919 | 0.01567 | -0.035 | -58.67
-13.5 | -0.921 | 0.01316 | -0.037 | -70.014
-13 | -0.917 | 0.01206 | -0.038 | -76.032
-12.5 | -0.9 | 0.01185 | -0.039 | -75.951
-12 | -0.879 | 0.01135 | -0.04 | -77.448
-11.5 | -0.854 | 0.01079 | -0.041 | -79.175
-11 | -0.826 | 0.01037 | -0.042 | -79.635
-10.5 | -0.793 | 0.00994 | -0.043 | -79.775
-10 | -0.757 | 0.00963 | -0.044 | -78.62
-9.5 | -0.717 | 0.00934 | -0.045 | -76.742
-9 | -0.674 | 0.00897 | -0.046 | -75.155
-8.5 | -0.628 | 0.00826 | -0.048 | -76.02
-8 | -0.579 | 0.00846 | -0.049 | -68.431
-7.5 | -0.527 | 0.00791 | -0.05 | -66.605
-7 | -0.473 | 0.00762 | -0.051 | -62.082
-6.5 | -0.418 | 0.00745 | -0.052 | -56.081
-6 | -0.361 | 0.0072 | -0.053 | -50.068
-5.5 | -0.302 | 0.00748 | -0.054 | -40.454
-5 | -0.243 | 0.00724 | -0.055 | -33.583
-4.5 | -0.183 | 0.00685 | -0.056 | -26.723
-4 | -0.122 | 0.0069 | -0.057 | -17.707
-3.5 | -0.061 | 0.00679 | -0.059 | -8.944
-3 | 0.001 | 0.00669 | -0.06 | 0.151
-2.5 | 0.063 | 0.00653 | -0.061 | 9.651
-2 | 0.125 | 0.00638 | -0.062 | 19.638
-1.5 | 0.188 | 0.00628 | -0.063 | 29.91
-1 | 0.25 | 0.00606 | -0.064 | 41.264
-0.5 | 0.312 | 0.006 | -0.065 | 52.037
0 | 0.377 | 0.00593 | -0.067 | 63.598
0.5 | 0.44 | 0.00586 | -0.068 | 75.069
1 | 0.502 | 0.00587 | -0.069 | 85.582
1.5 | 0.565 | 0.00607 | -0.07 | 92.999
2 | 0.627 | 0.00642 | -0.071 | 97.766
2.5 | 0.69 | 0.00689 | -0.072 | 100.093
3 | 0.752 | 0.00719 | -0.073 | 104.675
3.5 | 0.815 | 0.00754 | -0.074 | 108.05
4 | 0.877 | 0.00759 | -0.076 | 115.53
4.5 | 0.935 | 0.00794 | -0.077 | 117.743
5 | 0.996 | 0.00845 | -0.078 | 117.908
5.5 | 1.057 | 0.00933 | -0.079 | 113.242
6 | 1.117 | 0.00939 | -0.08 | 118.843
6.5 | 1.175 | 0.00969 | -0.081 | 121.211
7 | 1.232 | 0.01047 | -0.082 | 117.71
7.5 | 1.288 | 0.01051 | -0.083 | 122.522
8 | 1.342 | 0.01101 | -0.084 | 121.878
8.5 | 1.395 | 0.0118 | -0.086 | 118.182
9 | 1.446 | 0.01198 | -0.087 | 120.693
9.5 | 1.495 | 0.01244 | -0.088 | 120.172
10 | 1.542 | 0.01281 | -0.089 | 120.355
10.5 | 1.586 | 0.01355 | -0.09 | 117.083
11 | 1.628 | 0.0139 | -0.091 | 117.168
11.5 | 1.666 | 0.01439 | -0.092 | 115.786
12 | 1.664 | 0.0162 | -0.091 | 102.681
12.5 | 1.69 | 0.01698 | -0.092 | 99.522
13 | 1.713 | 0.01789 | -0.093 | 95.743
13.5 | 1.731 | 0.01892 | -0.093 | 91.519
14 | 1.746 | 0.01986 | -0.094 | 87.926
14.5 | 1.757 | 0.02101 | -0.095 | 83.621
15 | 1.763 | 0.02217 | -0.095 | 79.544
15.5 | 1.766 | 0.02358 | -0.096 | 74.897
16 | 1.764 | 0.02504 | -0.097 | 70.458
16.5 | 1.758 | 0.02672 | -0.097 | 65.799
17 | 1.74 | 0.02837 | -0.098 | 61.357
17.5 | 1.717 | 0.03051 | -0.098 | 56.296
18 | 1.691 | 0.03265 | -0.099 | 51.791
18.5 | 1.662 | 0.03466 | -0.1 | 47.946
19 | 1.629 | 0.03713 | -0.1 | 43.882
19.5 | 1.594 | 0.03952 | -0.101 | 40.336
20 | 1.556 | 0.04222 | -0.101 | 36.86

## 138. Re 18M Mach 0.00 (2)
BIGFOIL.COM POLAR EXPORT
GA 37A417
GA 37A417 |  |  |  | Cl Max: | 1.8678 | at alpha= | 20 | deg
XFOIL ncrit=9 |  |  |  | L/D Max: | 150.212 | at alpha= | 2.5 | deg
Re: | 18000000 |  |  | Cd Min: | 0.05339 | at alpha= | 20 | deg
Mach: | 0 |  |  | Cl=0 at alpha= | -3.0931 | deg
|  |  |  | @ Cl=0.1, Cd= | 0.005213
|  |  |  | @ Cl=0.4, Cd= | 0.0042751
|  |  |  | @ Cl=0.6, Cd= | 0.0041812
alpha (deg) | Cl | Cd | Cm | Cl/Cd
-20 | -1.6629 | 0.02267 | -0.0796 | -73.3524
-19.5 | -1.6385 | 0.02082 | -0.0784 | -78.6984
-19 | -1.6116 | 0.01925 | -0.0768 | -83.7195
-18.5 | -1.5827 | 0.01793 | -0.0749 | -88.2711
-18 | -1.5514 | 0.01682 | -0.0728 | -92.2354
-17.5 | -1.5181 | 0.01587 | -0.0705 | -95.6585
-17 | -1.4824 | 0.01505 | -0.0683 | -98.4983
-16.5 | -1.4453 | 0.01437 | -0.0659 | -100.5776
-16 | -1.4015 | 0.01372 | -0.0646 | -102.1501
-15.5 | -1.3555 | 0.01311 | -0.0636 | -103.3944
-15 | -1.3091 | 0.01248 | -0.0626 | -104.8958
-14.5 | -1.2611 | 0.01186 | -0.0618 | -106.3322
-14 | -1.2118 | 0.01133 | -0.0612 | -106.955
-13.5 | -1.1615 | 0.01081 | -0.0607 | -107.4468
-13 | -1.1104 | 0.01032 | -0.0603 | -107.5969
-12.5 | -1.0583 | 0.00988 | -0.0601 | -107.1154
-12 | -1.0052 | 0.00949 | -0.0599 | -105.922
-11.5 | -0.9514 | 0.00915 | -0.0599 | -103.9781
-11 | -0.8969 | 0.00882 | -0.0599 | -101.6893
-9.5 | -0.7315 | 0.00795 | -0.0604 | -92.0126
-9 | -0.6761 | 0.00766 | -0.0605 | -88.2637
-8.5 | -0.6202 | 0.00737 | -0.0607 | -84.152
-8 | -0.5641 | 0.00713 | -0.061 | -79.1164
-7.5 | -0.5073 | 0.00693 | -0.0614 | -73.2035
-7 | -0.4503 | 0.00671 | -0.0618 | -67.1088
-6.5 | -0.3935 | 0.0065 | -0.0622 | -60.5385
-6 | -0.3362 | 0.00633 | -0.0626 | -53.1122
-5.5 | -0.2787 | 0.00613 | -0.0632 | -45.4649
-5 | -0.221 | 0.00598 | -0.0637 | -36.9565
-4.5 | -0.1634 | 0.00584 | -0.0642 | -27.9795
-4 | -0.1054 | 0.00569 | -0.0648 | -18.5237
-3.5 | -0.0472 | 0.00554 | -0.0655 | -8.5199
-3 | 0.0108 | 0.00543 | -0.0661 | 1.989
-2.5 | 0.0685 | 0.0053 | -0.0667 | 12.9245
-2 | 0.1264 | 0.00514 | -0.0673 | 24.5914
-1.5 | 0.1842 | 0.00498 | -0.0679 | 36.988
-1 | 0.2409 | 0.0048 | -0.0683 | 50.1875
-0.5 | 0.2982 | 0.00464 | -0.0689 | 64.2672
0 | 0.3537 | 0.00445 | -0.0691 | 79.4831
0.5 | 0.4093 | 0.00424 | -0.0694 | 96.533
1 | 0.4654 | 0.00405 | -0.0698 | 114.9136
1.5 | 0.5226 | 0.00407 | -0.0704 | 128.4029
2 | 0.5804 | 0.00415 | -0.0711 | 139.8554
2.5 | 0.6369 | 0.00424 | -0.0716 | 150.2123
3 | 0.6896 | 0.0046 | -0.0714 | 149.913
3.5 | 0.7381 | 0.00517 | -0.0704 | 142.766
4 | 0.791 | 0.00545 | -0.0703 | 145.1376
4.5 | 0.8437 | 0.00576 | -0.0702 | 146.4757
5 | 0.894 | 0.00623 | -0.0697 | 143.4992
5.5 | 0.9435 | 0.00673 | -0.0691 | 140.1932
6 | 0.9932 | 0.00721 | -0.0685 | 137.7531
6.5 | 1.0436 | 0.00762 | -0.0681 | 136.9554
7 | 1.0942 | 0.00799 | -0.0678 | 136.9462
7.5 | 1.1445 | 0.00835 | -0.0674 | 137.0659
8 | 1.1936 | 0.00873 | -0.0669 | 136.7239
8.5 | 1.241 | 0.00916 | -0.066 | 135.4803
9 | 1.2855 | 0.00957 | -0.0646 | 134.326
9.5 | 1.3267 | 0.01003 | -0.0627 | 132.2732
10 | 1.3638 | 0.01054 | -0.0601 | 129.3928
10.5 | 1.4032 | 0.01122 | -0.0582 | 125.0624
11 | 1.4406 | 0.01202 | -0.0563 | 119.8502
11.5 | 1.4772 | 0.01295 | -0.0545 | 114.0695
12 | 1.5125 | 0.01402 | -0.0528 | 107.8816
12.5 | 1.5463 | 0.01527 | -0.0511 | 101.2639
13 | 1.5805 | 0.01657 | -0.0497 | 95.3832
13.5 | 1.6115 | 0.01811 | -0.0481 | 88.984
14 | 1.6393 | 0.01994 | -0.0464 | 82.2116
14.5 | 1.6672 | 0.02177 | -0.0448 | 76.5825
15 | 1.6942 | 0.02369 | -0.0433 | 71.5154
15.5 | 1.719 | 0.0258 | -0.0417 | 66.6279
16 | 1.7408 | 0.02818 | -0.04 | 61.7743
16.5 | 1.7609 | 0.03078 | -0.0384 | 57.2092
17 | 1.7791 | 0.03356 | -0.0368 | 53.0125
17.5 | 1.7969 | 0.03648 | -0.0354 | 49.2571
18 | 1.8148 | 0.03945 | -0.0342 | 46.0025
18.5 | 1.8308 | 0.0426 | -0.033 | 42.9765
19 | 1.8455 | 0.04596 | -0.032 | 40.1545
19.5 | 1.8579 | 0.04953 | -0.031 | 37.5106
20 | 1.8678 | 0.05339 | -0.03 | 34.9841

## 139. Re 18M Mach 0.10 (1)
BIGFOIL.COM POLAR EXPORT
GA 37A417
GA 37A417 |  |  |  | Cl Max: | 1.752 | at alpha= | 15 | deg
JavaFoil+Calcfoil stall+Eppler ext transition |  |  |  | L/D Max: | 122.207 | at alpha= | 7.5 | deg
Re: | 18000000 |  |  | Cd Min: | 0.00585 | at alpha= | 1 | deg
Mach: | 0.1 |  |  | Cl=0 at alpha= | -3.0081 | deg
|  |  |  | @ Cl=0.1, Cd= | 0.0063995
|  |  |  | @ Cl=0.4, Cd= | 0.00591
|  |  |  | @ Cl=0.6, Cd= | 0.0062673
alpha (deg) | Cl | Cd | Cm | Cl/Cd
-18 | -0.718 | 0.11147 | -0.019 | -6.44
-17.5 | -0.734 | 0.10384 | -0.02 | -7.069
-17 | -0.755 | 0.09024 | -0.022 | -8.367
-16.5 | -0.775 | 0.0776 | -0.024 | -9.99
-16 | -0.813 | 0.0528 | -0.027 | -15.396
-15.5 | -0.849 | 0.03421 | -0.03 | -24.808
-15 | -0.873 | 0.02491 | -0.032 | -35.037
-14.5 | -0.884 | 0.02114 | -0.033 | -41.814
-14 | -0.896 | 0.01688 | -0.035 | -53.102
-13.5 | -0.902 | 0.01392 | -0.037 | -64.794
-13 | -0.904 | 0.01231 | -0.038 | -73.412
-12.5 | -0.891 | 0.01166 | -0.039 | -76.403
-12 | -0.872 | 0.01148 | -0.04 | -75.977
-11.5 | -0.849 | 0.01098 | -0.041 | -77.304
-11 | -0.822 | 0.0105 | -0.042 | -78.295
-10.5 | -0.791 | 0.01006 | -0.043 | -78.659
-10 | -0.756 | 0.00971 | -0.045 | -77.877
-9.5 | -0.717 | 0.00938 | -0.046 | -76.46
-9 | -0.675 | 0.00861 | -0.047 | -78.326
-8.5 | -0.629 | 0.00834 | -0.048 | -75.421
-8 | -0.58 | 0.00857 | -0.049 | -67.71
-7.5 | -0.529 | 0.00796 | -0.05 | -66.387
-7 | -0.475 | 0.00771 | -0.051 | -61.593
-6.5 | -0.419 | 0.00742 | -0.052 | -56.484
-6 | -0.362 | 0.00728 | -0.053 | -49.722
-5.5 | -0.304 | 0.00743 | -0.054 | -40.91
-5 | -0.244 | 0.00734 | -0.056 | -33.279
-4.5 | -0.184 | 0.00698 | -0.057 | -26.325
-4 | -0.123 | 0.00687 | -0.058 | -17.864
-3.5 | -0.061 | 0.00667 | -0.059 | -9.156
-3 | 0.001 | 0.00662 | -0.06 | 0.153
-2.5 | 0.063 | 0.00647 | -0.061 | 9.796
-2 | 0.126 | 0.00635 | -0.062 | 19.817
-1.5 | 0.189 | 0.00625 | -0.063 | 30.189
-1 | 0.251 | 0.00603 | -0.065 | 41.635
-0.5 | 0.314 | 0.00598 | -0.066 | 52.469
0 | 0.379 | 0.00591 | -0.067 | 64.13
0.5 | 0.442 | 0.00591 | -0.068 | 74.794
1 | 0.505 | 0.00585 | -0.069 | 86.247
1.5 | 0.568 | 0.00612 | -0.07 | 92.754
2 | 0.631 | 0.00641 | -0.071 | 98.301
2.5 | 0.693 | 0.00695 | -0.073 | 99.756
3 | 0.756 | 0.00728 | -0.074 | 103.935
3.5 | 0.819 | 0.00748 | -0.075 | 109.425
4 | 0.882 | 0.00764 | -0.076 | 115.462
4.5 | 0.94 | 0.00797 | -0.077 | 117.892
5 | 1.001 | 0.00849 | -0.078 | 117.878
5.5 | 1.062 | 0.00934 | -0.079 | 113.757
6 | 1.122 | 0.00949 | -0.08 | 118.198
6.5 | 1.18 | 0.00972 | -0.082 | 121.386
7 | 1.238 | 0.01052 | -0.083 | 117.703
7.5 | 1.294 | 0.01059 | -0.084 | 122.207
8 | 1.348 | 0.01109 | -0.085 | 121.545
8.5 | 1.401 | 0.01189 | -0.086 | 117.828
9 | 1.452 | 0.01208 | -0.087 | 120.159
9.5 | 1.501 | 0.01257 | -0.088 | 119.351
10 | 1.547 | 0.01297 | -0.089 | 119.327
10.5 | 1.591 | 0.01369 | -0.09 | 116.204
11 | 1.632 | 0.01404 | -0.091 | 116.292
11.5 | 1.645 | 0.0154 | -0.091 | 106.838
12 | 1.665 | 0.01646 | -0.091 | 101.121
12.5 | 1.69 | 0.01748 | -0.092 | 96.668
13 | 1.711 | 0.01821 | -0.093 | 93.921
13.5 | 1.727 | 0.01927 | -0.094 | 89.65
14 | 1.74 | 0.02037 | -0.094 | 85.386
14.5 | 1.748 | 0.02147 | -0.095 | 81.42
15 | 1.752 | 0.02268 | -0.096 | 77.244
15.5 | 1.751 | 0.02412 | -0.096 | 72.602
16 | 1.746 | 0.02569 | -0.097 | 67.979
16.5 | 1.737 | 0.02746 | -0.098 | 63.257
17 | 1.713 | 0.02956 | -0.098 | 57.957
17.5 | 1.686 | 0.03142 | -0.099 | 53.674
18 | 1.655 | 0.03364 | -0.099 | 49.201
18.5 | 1.621 | 0.0358 | -0.1 | 45.278
19 | 1.583 | 0.03846 | -0.1 | 41.147
19.5 | 1.542 | 0.04106 | -0.101 | 37.55
20 | 1.497 | 0.04484 | -0.101 | 33.392

## 140. Re 18M Mach 0.10 (2)
BIGFOIL.COM POLAR EXPORT
GA 37A417
GA 37A417 |  |  |  | Cl Max: | 1.864 | at alpha= | 20 | deg
XFOIL ncrit=9 |  |  |  | L/D Max: | 151.203 | at alpha= | 2.5 | deg
Re: | 18000000 |  |  | Cd Min: | 0.05593 | at alpha= | 20 | deg
Mach: | 0.1 |  |  | Cl=0 at alpha= | -3.0935 | deg
|  |  |  | @ Cl=0.1, Cd= | 0.0052252
|  |  |  | @ Cl=0.4, Cd= | 0.0042848
|  |  |  | @ Cl=0.6, Cd= | 0.004175
alpha (deg) | Cl | Cd | Cm | Cl/Cd
-20 | -1.6619 | 0.02489 | -0.0843 | -66.7698
-19.5 | -1.6398 | 0.0226 | -0.0833 | -72.5575
-19 | -1.6147 | 0.02067 | -0.0819 | -78.118
-18.5 | -1.5871 | 0.01905 | -0.08 | -83.3123
-18 | -1.557 | 0.01772 | -0.0778 | -87.8668
-17.5 | -1.5249 | 0.01659 | -0.0754 | -91.9168
-17 | -1.4901 | 0.01565 | -0.0729 | -95.2141
-16.5 | -1.4529 | 0.01483 | -0.0704 | -97.9703
-16 | -1.4129 | 0.01414 | -0.0681 | -99.9222
-15.5 | -1.367 | 0.01348 | -0.0668 | -101.4095
-15 | -1.3197 | 0.01286 | -0.0656 | -102.6205
-14.5 | -1.2717 | 0.01219 | -0.0645 | -104.3232
-14 | -1.2221 | 0.01161 | -0.0636 | -105.2627
-13.5 | -1.1713 | 0.01106 | -0.0629 | -105.9042
-13 | -1.1197 | 0.01053 | -0.0623 | -106.3343
-12.5 | -1.0673 | 0.01006 | -0.0618 | -106.0934
-12 | -1.0138 | 0.00962 | -0.0615 | -105.3846
-11.5 | -0.9595 | 0.00926 | -0.0613 | -103.6177
-11 | -0.9045 | 0.00891 | -0.0612 | -101.5152
-10.5 | -0.8491 | 0.0086 | -0.0612 | -98.7326
-10 | -0.7932 | 0.0083 | -0.0613 | -95.5663
-9.5 | -0.7371 | 0.00802 | -0.0614 | -91.9077
-9 | -0.6812 | 0.00772 | -0.0614 | -88.2383
-8.5 | -0.6247 | 0.00742 | -0.0616 | -84.1914
-8 | -0.5682 | 0.00717 | -0.0618 | -79.2469
-7.5 | -0.511 | 0.00695 | -0.0621 | -73.5252
-7 | -0.4534 | 0.00674 | -0.0625 | -67.27
-6.5 | -0.3962 | 0.00653 | -0.0628 | -60.6738
-6 | -0.3384 | 0.00635 | -0.0632 | -53.2913
-5.5 | -0.2805 | 0.00615 | -0.0637 | -45.6098
-5 | -0.2224 | 0.00599 | -0.0642 | -37.1285
-4.5 | -0.1644 | 0.00585 | -0.0647 | -28.1026
-4 | -0.106 | 0.00569 | -0.0653 | -18.6292
-3.5 | -0.0474 | 0.00555 | -0.0659 | -8.5405
-3 | 0.0109 | 0.00544 | -0.0665 | 2.0037
-2.5 | 0.0691 | 0.00531 | -0.0671 | 13.0132
-2 | 0.1274 | 0.00515 | -0.0677 | 24.7379
-1.5 | 0.1855 | 0.00499 | -0.0683 | 37.1743
-1 | 0.2426 | 0.00481 | -0.0687 | 50.4366
0 | 0.3561 | 0.00445 | -0.0695 | 80.0225
0.5 | 0.4119 | 0.00424 | -0.0698 | 97.1462
1 | 0.4684 | 0.00405 | -0.0702 | 115.6543
1.5 | 0.526 | 0.00407 | -0.0708 | 129.2383
2 | 0.5842 | 0.00415 | -0.0715 | 140.7711
2.5 | 0.6411 | 0.00424 | -0.072 | 151.2028
3.5 | 0.743 | 0.00516 | -0.0708 | 143.9922
4 | 0.796 | 0.00545 | -0.0707 | 146.055
4.5 | 0.8491 | 0.00577 | -0.0706 | 147.1577
5 | 0.8996 | 0.00625 | -0.07 | 143.936
5.5 | 0.9493 | 0.00675 | -0.0693 | 140.637
6 | 0.9988 | 0.00725 | -0.0687 | 137.7655
6.5 | 1.0494 | 0.00767 | -0.0682 | 136.8188
7 | 1.1002 | 0.00804 | -0.0678 | 136.8408
7.5 | 1.1505 | 0.00842 | -0.0673 | 136.639
8 | 1.1996 | 0.00881 | -0.0666 | 136.1635
8.5 | 1.247 | 0.00925 | -0.0656 | 134.8108
9 | 1.2899 | 0.00967 | -0.0638 | 133.3919
9.5 | 1.331 | 0.01017 | -0.0618 | 130.8751
10 | 1.3676 | 0.01071 | -0.059 | 127.6937
10.5 | 1.407 | 0.01146 | -0.0572 | 122.7749
11 | 1.4442 | 0.01234 | -0.0552 | 117.034
11.5 | 1.481 | 0.01333 | -0.0534 | 111.1028
12 | 1.5157 | 0.01452 | -0.0516 | 104.3871
12.5 | 1.5503 | 0.0158 | -0.0499 | 98.1203
13 | 1.5838 | 0.01724 | -0.0484 | 91.8677
13.5 | 1.6139 | 0.01891 | -0.0467 | 85.3464
14 | 1.6419 | 0.0208 | -0.045 | 78.9375
14.5 | 1.669 | 0.02276 | -0.0433 | 73.3304
15 | 1.6951 | 0.02482 | -0.0417 | 68.2957
15.5 | 1.7189 | 0.02709 | -0.04 | 63.4515
16 | 1.7399 | 0.02965 | -0.0382 | 58.6813
16.5 | 1.7593 | 0.0324 | -0.0366 | 54.2994
17 | 1.7773 | 0.03532 | -0.035 | 50.3199
17.5 | 1.7953 | 0.03833 | -0.0336 | 46.838
18 | 1.8124 | 0.04144 | -0.0323 | 43.7355
18.5 | 1.8281 | 0.04475 | -0.0311 | 40.8514
19 | 1.8424 | 0.04824 | -0.03 | 38.1924
19.5 | 1.8543 | 0.05194 | -0.0289 | 35.7008
20 | 1.864 | 0.05593 | -0.0279 | 33.3274

## 141. Re 18M Mach 0.25 (1)
BIGFOIL.COM POLAR EXPORT
GA 37A417
GA 37A417 |  |  |  | Cl Max: | 1.686 | at alpha= | 13.5 | deg
JavaFoil+Calcfoil stall+Eppler ext transition |  |  |  | L/D Max: | 120.109 | at alpha= | 7 | deg
Re: | 18000000 |  |  | Cd Min: | 0.00586 | at alpha= | 1 | deg
Mach: | 0.25 |  |  | Cl=0 at alpha= | -3.0078 | deg
|  |  |  | @ Cl=0.1, Cd= | 0.0065044
|  |  |  | @ Cl=0.4, Cd= | 0.0059566
|  |  |  | @ Cl=0.6, Cd= | 0.0062806
alpha (deg) | Cl | Cd | Cm | Cl/Cd
-17 | -0.423 | 0.12353 | -0.018 | -3.422
-16.5 | -0.467 | 0.11808 | -0.018 | -3.956
-16 | -0.508 | 0.11081 | -0.019 | -4.583
-15.5 | -0.546 | 0.10319 | -0.02 | -5.288
-15 | -0.584 | 0.08961 | -0.023 | -6.52
-14.5 | -0.614 | 0.08314 | -0.024 | -7.39
-14 | -0.656 | 0.06294 | -0.028 | -10.418
-13.5 | -0.713 | 0.03559 | -0.034 | -20.029
-13 | -0.758 | 0.021 | -0.037 | -36.11
-12.5 | -0.791 | 0.01439 | -0.039 | -54.957
-12 | -0.803 | 0.0124 | -0.041 | -64.765
-11.5 | -0.802 | 0.01188 | -0.042 | -67.443
-11 | -0.789 | 0.01124 | -0.044 | -70.138
-10.5 | -0.769 | 0.01072 | -0.045 | -71.759
-10 | -0.743 | 0.01025 | -0.046 | -72.52
-9.5 | -0.712 | 0.00983 | -0.047 | -72.424
-9 | -0.675 | 0.009 | -0.048 | -75.017
-8.5 | -0.633 | 0.00858 | -0.049 | -73.792
-8 | -0.587 | 0.00877 | -0.05 | -66.978
-7.5 | -0.537 | 0.00817 | -0.051 | -65.711
-7 | -0.484 | 0.00786 | -0.052 | -61.558
-6.5 | -0.428 | 0.0077 | -0.054 | -55.584
-6 | -0.37 | 0.00743 | -0.055 | -49.86
-5.5 | -0.311 | 0.00756 | -0.056 | -41.145
-5 | -0.25 | 0.00744 | -0.057 | -33.636
-4.5 | -0.189 | 0.00731 | -0.058 | -25.782
-4 | -0.126 | 0.00698 | -0.059 | -18.038
-3.5 | -0.063 | 0.00683 | -0.061 | -9.176
-3 | 0.001 | 0.00673 | -0.062 | 0.155
-2.5 | 0.065 | 0.00657 | -0.063 | 9.914
-2 | 0.129 | 0.00645 | -0.064 | 20.063
-1.5 | 0.194 | 0.00634 | -0.065 | 30.579
-1 | 0.258 | 0.00611 | -0.066 | 42.229
-0.5 | 0.322 | 0.00602 | -0.068 | 53.553
0 | 0.389 | 0.00596 | -0.069 | 65.335
0.5 | 0.454 | 0.00594 | -0.07 | 76.385
1 | 0.519 | 0.00586 | -0.071 | 88.531
1.5 | 0.583 | 0.00621 | -0.072 | 93.977
2 | 0.648 | 0.00648 | -0.073 | 99.971
2.5 | 0.713 | 0.00686 | -0.075 | 103.862
3 | 0.777 | 0.00712 | -0.076 | 109.202
3.5 | 0.842 | 0.00768 | -0.077 | 109.579
4 | 0.906 | 0.00779 | -0.078 | 116.343
4.5 | 0.966 | 0.00849 | -0.079 | 113.771
5 | 1.028 | 0.00882 | -0.08 | 116.613
5.5 | 1.091 | 0.00973 | -0.082 | 112.084
6 | 1.152 | 0.01015 | -0.083 | 113.484
6.5 | 1.211 | 0.01051 | -0.084 | 115.215
7 | 1.269 | 0.01057 | -0.085 | 120.109
7.5 | 1.326 | 0.01111 | -0.086 | 119.367
8 | 1.381 | 0.01163 | -0.087 | 118.663
8.5 | 1.433 | 0.01249 | -0.088 | 114.73
9 | 1.483 | 0.01305 | -0.089 | 113.615
9.5 | 1.53 | 0.01329 | -0.091 | 115.119
10 | 1.574 | 0.01382 | -0.092 | 113.923
10.5 | 1.591 | 0.01539 | -0.091 | 103.381
11 | 1.615 | 0.01622 | -0.092 | 99.555
11.5 | 1.641 | 0.01712 | -0.093 | 95.869
12 | 1.661 | 0.01827 | -0.093 | 90.912
12.5 | 1.676 | 0.01932 | -0.094 | 86.714
13 | 1.684 | 0.02033 | -0.095 | 82.826
13.5 | 1.686 | 0.02149 | -0.096 | 78.437
14 | 1.681 | 0.0228 | -0.096 | 73.753
14.5 | 1.67 | 0.02446 | -0.097 | 68.249
15 | 1.651 | 0.02609 | -0.098 | 63.302
15.5 | 1.625 | 0.02811 | -0.098 | 57.83
16 | 1.593 | 0.03023 | -0.099 | 52.703
16.5 | 1.552 | 0.03302 | -0.099 | 46.995
17 | 1.491 | 0.03551 | -0.1 | 41.997
17.5 | 1.421 | 0.03867 | -0.1 | 36.758
18 | 1.344 | 0.04236 | -0.1 | 31.742
18.5 | 1.262 | 0.04613 | -0.101 | 27.353

## 142. Re 18M Mach 0.25 (2)
BIGFOIL.COM POLAR EXPORT
GA 37A417
GA 37A417 |  |  |  | Cl Max: | 1.8349 | at alpha= | 20 | deg
XFOIL ncrit=9 |  |  |  | L/D Max: | 160.982 | at alpha= | 3 | deg
Re: | 18000000 |  |  | Cd Min: | 0.0707 | at alpha= | 20 | deg
Mach: | 0.25 |  |  | Cl=0 at alpha= | -3.0993 | deg
|  |  |  | @ Cl=0.1, Cd= | 0.005277
|  |  |  | @ Cl=0.4, Cd= | 0.0043416
|  |  |  | @ Cl=0.6, Cd= | 0.0041346
alpha (deg) | Cl | Cd | Cm | Cl/Cd
-20 | -1.4119 | 0.06584 | -0.0862 | -21.4444
-19.5 | -1.4557 | 0.05396 | -0.0932 | -26.9774
-19 | -1.4842 | 0.04449 | -0.098 | -33.3603
-18.5 | -1.5016 | 0.03677 | -0.101 | -40.8376
-18 | -1.5064 | 0.03074 | -0.1021 | -49.0046
-17.5 | -1.5014 | 0.02608 | -0.1016 | -57.569
-17 | -1.4861 | 0.02268 | -0.0998 | -65.5247
-16.5 | -1.4636 | 0.02013 | -0.097 | -72.7074
-16 | -1.4362 | 0.01816 | -0.0935 | -79.0859
-15.5 | -1.4033 | 0.01666 | -0.0896 | -84.2317
-15 | -1.3659 | 0.01544 | -0.0856 | -88.465
-14.5 | -1.325 | 0.01446 | -0.0817 | -91.6321
-14 | -1.2753 | 0.01358 | -0.0792 | -93.9102
-13.5 | -1.2247 | 0.0127 | -0.0768 | -96.4331
-13 | -1.1723 | 0.01186 | -0.0747 | -98.8449
-12.5 | -1.1177 | 0.01117 | -0.0729 | -100.0627
-12 | -1.0615 | 0.01055 | -0.0714 | -100.6161
-11.5 | -1.0046 | 0.01001 | -0.0702 | -100.3596
-11 | -0.9467 | 0.00951 | -0.0692 | -99.5478
-10.5 | -0.8883 | 0.00909 | -0.0683 | -97.7228
-10 | -0.8292 | 0.00869 | -0.0676 | -95.42
-9.5 | -0.7699 | 0.00836 | -0.0671 | -92.0933
-9 | -0.7101 | 0.00804 | -0.0667 | -88.3209
-8.5 | -0.6505 | 0.00772 | -0.0664 | -84.2617
-8 | -0.5911 | 0.00742 | -0.0662 | -79.6631
-7.5 | -0.5313 | 0.00713 | -0.0661 | -74.5161
-7 | -0.4712 | 0.00689 | -0.0661 | -68.389
-6.5 | -0.411 | 0.00668 | -0.0662 | -61.5269
-6 | -0.3508 | 0.00645 | -0.0663 | -54.3876
-5.5 | -0.2903 | 0.00626 | -0.0666 | -46.3738
-5 | -0.2302 | 0.00608 | -0.0669 | -37.8618
-4.5 | -0.1698 | 0.00591 | -0.0673 | -28.731
-4 | -0.109 | 0.00575 | -0.0678 | -18.9565
-3.5 | -0.0484 | 0.0056 | -0.0683 | -8.6429
-3 | 0.012 | 0.00549 | -0.0688 | 2.1858
-2.5 | 0.0724 | 0.00535 | -0.0694 | 13.5327
-2 | 0.1329 | 0.00519 | -0.07 | 25.6069
-1.5 | 0.1927 | 0.00503 | -0.0705 | 38.3101
-1 | 0.2518 | 0.00485 | -0.071 | 51.9175
0.5 | 0.4267 | 0.00425 | -0.072 | 100.4
1 | 0.4851 | 0.00407 | -0.0724 | 119.1892
1.5 | 0.5449 | 0.00408 | -0.073 | 133.5539
2 | 0.6054 | 0.00414 | -0.0737 | 146.2319
2.5 | 0.6645 | 0.00423 | -0.0742 | 157.0922
3 | 0.7212 | 0.00448 | -0.0743 | 160.9821
3.5 | 0.7694 | 0.00516 | -0.0729 | 149.1085
4 | 0.824 | 0.00549 | -0.0726 | 150.0911
4.5 | 0.878 | 0.00586 | -0.0722 | 149.8294
5 | 0.9299 | 0.00634 | -0.0714 | 146.6719
6 | 1.0293 | 0.00748 | -0.0691 | 137.607
6.5 | 1.0805 | 0.00795 | -0.0682 | 135.9119
7 | 1.1315 | 0.00837 | -0.0672 | 135.1852
7.5 | 1.1812 | 0.00883 | -0.066 | 133.7712
8 | 1.2266 | 0.00926 | -0.0639 | 132.4622
8.5 | 1.2706 | 0.0098 | -0.0617 | 129.6531
9 | 1.3114 | 0.01046 | -0.0592 | 125.3728
9.5 | 1.3509 | 0.01119 | -0.0566 | 120.7239
10 | 1.3882 | 0.01206 | -0.0539 | 115.1078
10.5 | 1.4266 | 0.01318 | -0.0517 | 108.2398
11 | 1.4637 | 0.01451 | -0.0497 | 100.8753
11.5 | 1.4989 | 0.01602 | -0.0476 | 93.5643
12 | 1.5334 | 0.0177 | -0.0457 | 86.6328
12.5 | 1.567 | 0.01944 | -0.0438 | 80.607
13 | 1.5958 | 0.02158 | -0.0417 | 73.9481
13.5 | 1.6222 | 0.02386 | -0.0394 | 67.9883
14 | 1.6494 | 0.02617 | -0.0373 | 63.0264
14.5 | 1.675 | 0.02863 | -0.0352 | 58.5051
15 | 1.6988 | 0.03135 | -0.0332 | 54.1882
15.5 | 1.7194 | 0.03434 | -0.0311 | 50.0699
16 | 1.738 | 0.03759 | -0.0291 | 46.2357
16.5 | 1.7556 | 0.04099 | -0.0272 | 42.83
17 | 1.7732 | 0.04445 | -0.0255 | 39.892
17.5 | 1.7898 | 0.04811 | -0.0239 | 37.2022
18 | 1.8041 | 0.05198 | -0.0224 | 34.7076
18.5 | 1.8161 | 0.05615 | -0.021 | 32.3437
19 | 1.8253 | 0.06067 | -0.0198 | 30.0857
19.5 | 1.8309 | 0.06553 | -0.0186 | 27.9399
20 | 1.8349 | 0.0707 | -0.0178 | 25.9533

## 143. Re 18M Mach 0.50 (1)
BIGFOIL.COM POLAR EXPORT
GA 37A417
GA 37A417 |  |  |  | Cl Max: | 1.517 | at alpha= | 9 | deg
JavaFoil+Calcfoil stall+Eppler ext transition |  |  |  | L/D Max: | 115.531 | at alpha= | 4.5 | deg
Re: | 18000000 |  |  | Cd Min: | 0.00612 | at alpha= | 1 | deg
Mach: | 0.5 |  |  | Cl=0 at alpha= | -3.007 | deg
|  |  |  | @ Cl=0.1, Cd= | 0.0068306
|  |  |  | @ Cl=0.4, Cd= | 0.0062273
|  |  |  | @ Cl=0.6, Cd= | 0.0062144
alpha (deg) | Cl | Cd | Cm | Cl/Cd
-20 | -0.973 | 0.18843 | -0.018 | -5.166
-19.5 | -0.945 | 0.18077 | -0.018 | -5.227
-19 | -0.917 | 0.17869 | -0.018 | -5.131
-18.5 | -0.889 | 0.16998 | -0.019 | -5.23
-18 | -0.861 | 0.15827 | -0.02 | -5.44
-17.5 | -0.836 | 0.13779 | -0.021 | -6.065
-17 | -0.807 | 0.13245 | -0.021 | -6.096
-16.5 | -0.778 | 0.12468 | -0.022 | -6.241
-16 | -0.75 | 0.12097 | -0.022 | -6.196
-15.5 | -0.725 | 0.10347 | -0.024 | -7.005
-15 | -0.694 | 0.10129 | -0.024 | -6.852
-14.5 | -0.664 | 0.09779 | -0.024 | -6.794
-14 | -0.635 | 0.09548 | -0.024 | -6.646
-13.5 | -0.605 | 0.09169 | -0.024 | -6.597
-13 | -0.576 | 0.08815 | -0.024 | -6.538
-12.5 | -0.549 | 0.08537 | -0.026 | -6.434
-12 | -0.521 | 0.08035 | -0.026 | -6.478
-11.5 | -0.493 | 0.07385 | -0.027 | -6.67
-11 | -0.466 | 0.06628 | -0.03 | -7.032
-10.5 | -0.5 | 0.0201 | -0.046 | -24.858
-10 | -0.489 | 0.01271 | -0.05 | -38.461
-9.5 | -0.377 | 0.05939 | -0.029 | -6.34
-9 | -0.418 | 0.01244 | -0.053 | -33.574
-8.5 | -0.39 | 0.01049 | -0.055 | -37.184
-8 | -0.355 | 0.01116 | -0.056 | -31.782
-7.5 | -0.484 | 0.00956 | -0.057 | -50.581
-7 | -0.482 | 0.00894 | -0.059 | -53.916
-6.5 | -0.446 | 0.00868 | -0.06 | -51.415
-6 | -0.396 | 0.00823 | -0.061 | -48.164
-5.5 | -0.338 | 0.00787 | -0.062 | -42.977
-5 | -0.275 | 0.00761 | -0.064 | -36.135
-4.5 | -0.208 | 0.00734 | -0.065 | -28.398
-4 | -0.14 | 0.00744 | -0.066 | -18.797
-3.5 | -0.07 | 0.00724 | -0.068 | -9.64
-3 | 0.001 | 0.00712 | -0.069 | 0.163
-2.5 | 0.073 | 0.00688 | -0.07 | 10.552
-2 | 0.144 | 0.00675 | -0.072 | 21.376
-1.5 | 0.217 | 0.00668 | -0.073 | 32.411
-1 | 0.288 | 0.00638 | -0.074 | 45.223
-0.5 | 0.36 | 0.00627 | -0.075 | 57.456
0 | 0.435 | 0.00619 | -0.077 | 70.301
0.5 | 0.508 | 0.00622 | -0.078 | 81.611
1 | 0.58 | 0.00612 | -0.079 | 94.759
1.5 | 0.652 | 0.00646 | -0.081 | 100.991
2 | 0.724 | 0.00692 | -0.082 | 104.634
2.5 | 0.797 | 0.00745 | -0.083 | 106.922
3 | 0.869 | 0.00816 | -0.085 | 106.407
3.5 | 0.941 | 0.00866 | -0.086 | 108.627
4 | 1.013 | 0.00917 | -0.087 | 110.517
4.5 | 1.077 | 0.00932 | -0.088 | 115.531
5 | 1.146 | 0.01018 | -0.09 | 112.638
5.5 | 1.215 | 0.01147 | -0.091 | 105.873
6 | 1.281 | 0.01158 | -0.092 | 110.597
6.5 | 1.343 | 0.0124 | -0.094 | 108.315
7 | 1.402 | 0.01371 | -0.095 | 102.213
7.5 | 1.424 | 0.01487 | -0.094 | 95.787
8 | 1.465 | 0.01613 | -0.095 | 90.85
8.5 | 1.498 | 0.01728 | -0.096 | 86.682
9 | 1.517 | 0.01861 | -0.097 | 81.49
9.5 | 1.514 | 0.01983 | -0.098 | 76.365
10 | 1.475 | 0.02155 | -0.098 | 68.457
10.5 | 1.339 | 0.02375 | -0.099 | 56.367
11 | 0.954 | 0.02686 | -0.1 | 35.511
11.5 | 0.985 | 0.02814 | -0.101 | 35.012
12 | 1.008 | 0.03408 | -0.1 | 29.575
12.5 | 1.041 | 0.03411 | -0.102 | 30.536
13 | 1.069 | 0.03781 | -0.102 | 28.268
13.5 | 1.09 | 0.04417 | -0.102 | 24.675
14 | 1.084 | 0.05919 | -0.097 | 18.315

## 144. Re 18M Mach 0.50 (2)
BIGFOIL.COM POLAR EXPORT
GA 37A417
GA 37A417 |  |  |  | Cl Max: | 0.9036 | at alpha= | 3.5 | deg
XFOIL ncrit=9 |  |  |  | L/D Max: | 191.036 | at alpha= | 3.5 | deg
Re: | 18000000 |  |  | Cd Min: | 0.11441 | at alpha= | -13.5 | deg
Mach: | 0.5 |  |  | Cl=0 at alpha= | -3.1284 | deg
|  |  |  | @ Cl=0.1, Cd= | 0.0055423
|  |  |  | @ Cl=0.4, Cd= | 0.0046622
|  |  |  | @ Cl=0.6, Cd= | 0.0041725
alpha (deg) | Cl | Cd | Cm | Cl/Cd
-13.5 | -0.4695 | 0.11441 | -0.0618 | -4.1037
-13 | -0.4805 | 0.10376 | -0.0679 | -4.6309
-12.5 | -0.4936 | 0.09322 | -0.0742 | -5.295
-12 | -0.5074 | 0.08283 | -0.0804 | -6.1258
-11.5 | -0.5221 | 0.07218 | -0.087 | -7.2333
-11 | -0.5349 | 0.0602 | -0.0942 | -8.8854
-10.5 | -0.5542 | 0.04843 | -0.104 | -11.4433
-10 | -0.5802 | 0.03781 | -0.1127 | -15.3451
-9.5 | -0.6129 | 0.02909 | -0.1167 | -21.0691
-9 | -0.6511 | 0.02222 | -0.1129 | -29.3024
-8.5 | -0.6786 | 0.01601 | -0.1039 | -42.386
-8 | -0.6683 | 0.011 | -0.0958 | -60.7545
-7.5 | -0.6212 | 0.0087 | -0.0896 | -71.4023
-7 | -0.5533 | 0.00783 | -0.0862 | -70.6641
-6.5 | -0.4811 | 0.00736 | -0.084 | -65.3668
-6 | -0.4088 | 0.00703 | -0.0824 | -58.1508
-5.5 | -0.3364 | 0.00675 | -0.0813 | -49.837
-5 | -0.2647 | 0.00647 | -0.0805 | -40.9119
-4.5 | -0.1933 | 0.00625 | -0.08 | -30.928
-4 | -0.1229 | 0.00606 | -0.0796 | -20.2805
-3.5 | -0.0524 | 0.00587 | -0.0796 | -8.9267
-3 | 0.0181 | 0.0057 | -0.0798 | 3.1754
-2.5 | 0.0881 | 0.00557 | -0.0801 | 15.8169
-2 | 0.1569 | 0.00541 | -0.0803 | 29.0018
-1.5 | 0.226 | 0.00523 | -0.0807 | 43.2122
-1 | 0.2943 | 0.00502 | -0.0811 | 58.6255
-0.5 | 0.3617 | 0.00483 | -0.0814 | 74.8861
0 | 0.4279 | 0.00454 | -0.0816 | 94.2511
0.5 | 0.4942 | 0.00425 | -0.0818 | 116.2824
1 | 0.561 | 0.00415 | -0.0821 | 135.1807
1.5 | 0.6304 | 0.00419 | -0.0827 | 150.4535
2 | 0.7009 | 0.00421 | -0.0835 | 166.4846
2.5 | 0.7703 | 0.0043 | -0.0841 | 179.1395
3 | 0.8394 | 0.00441 | -0.0845 | 190.3401
3.5 | 0.9036 | 0.00473 | -0.0839 | 191.0359

## 145. Re 20M Mach 0.00 (1)
BIGFOIL.COM POLAR EXPORT
GA 37A417
GA 37A417 |  |  |  | Cl Max: | 1.768 | at alpha= | 15.5 | deg
JavaFoil+Calcfoil stall+Eppler ext transition |  |  |  | L/D Max: | 123.643 | at alpha= | 7 | deg
Re: | 20000000 |  |  | Cd Min: | 0.00591 | at alpha= | 0 | deg
Mach: | 0 |  |  | Cl=0 at alpha= | -3.0081 | deg
|  |  |  | @ Cl=0.1, Cd= | 0.0063543
|  |  |  | @ Cl=0.4, Cd= | 0.0059319
|  |  |  | @ Cl=0.6, Cd= | 0.0064386
alpha (deg) | Cl | Cd | Cm | Cl/Cd
-18.5 | -0.75 | 0.11146 | -0.019 | -6.728
-18 | -0.766 | 0.10172 | -0.02 | -7.53
-17.5 | -0.781 | 0.09275 | -0.022 | -8.423
-17 | -0.809 | 0.07232 | -0.024 | -11.187
-16.5 | -0.839 | 0.05278 | -0.027 | -15.901
-16 | -0.859 | 0.04224 | -0.028 | -20.327
-15.5 | -0.894 | 0.026 | -0.031 | -34.395
-15 | -0.91 | 0.02037 | -0.032 | -44.658
-14.5 | -0.916 | 0.01796 | -0.034 | -50.997
-14 | -0.92 | 0.01539 | -0.035 | -59.811
-13.5 | -0.923 | 0.0129 | -0.037 | -71.554
-13 | -0.917 | 0.01184 | -0.038 | -77.474
-12.5 | -0.9 | 0.01163 | -0.039 | -77.399
-12 | -0.879 | 0.0111 | -0.04 | -79.211
-11.5 | -0.854 | 0.01064 | -0.041 | -80.308
-11 | -0.826 | 0.01021 | -0.042 | -80.86
-10.5 | -0.793 | 0.00985 | -0.043 | -80.48
-10 | -0.757 | 0.00947 | -0.044 | -79.937
-9.5 | -0.717 | 0.00878 | -0.045 | -81.671
-9 | -0.674 | 0.00885 | -0.046 | -76.152
-8.5 | -0.628 | 0.00857 | -0.048 | -73.263
-8 | -0.579 | 0.00835 | -0.049 | -69.359
-7.5 | -0.527 | 0.00777 | -0.05 | -67.868
-7 | -0.473 | 0.00759 | -0.051 | -62.381
-6.5 | -0.418 | 0.00735 | -0.052 | -56.796
-6 | -0.361 | 0.00707 | -0.053 | -50.991
-5.5 | -0.302 | 0.00734 | -0.054 | -41.231
-5 | -0.243 | 0.00725 | -0.055 | -33.546
-4.5 | -0.183 | 0.00681 | -0.056 | -26.865
-4 | -0.122 | 0.00677 | -0.057 | -18.034
-3.5 | -0.061 | 0.00667 | -0.059 | -9.111
-3 | 0.001 | 0.00657 | -0.06 | 0.154
-2.5 | 0.063 | 0.00642 | -0.061 | 9.817
-2 | 0.125 | 0.00631 | -0.062 | 19.844
-1.5 | 0.188 | 0.00624 | -0.063 | 30.08
-1 | 0.25 | 0.00608 | -0.064 | 41.116
-0.5 | 0.312 | 0.00603 | -0.065 | 51.826
0 | 0.377 | 0.00591 | -0.067 | 63.833
0.5 | 0.44 | 0.00597 | -0.068 | 73.677
1 | 0.502 | 0.00613 | -0.069 | 81.891
1.5 | 0.565 | 0.00632 | -0.07 | 89.329
2 | 0.627 | 0.00653 | -0.071 | 96.073
2.5 | 0.69 | 0.00696 | -0.072 | 99.07
3 | 0.752 | 0.00696 | -0.073 | 108.117
3.5 | 0.815 | 0.0075 | -0.074 | 108.663
4 | 0.877 | 0.00758 | -0.076 | 115.729
4.5 | 0.935 | 0.00827 | -0.077 | 113.126
5 | 0.996 | 0.00846 | -0.078 | 117.773
5.5 | 1.057 | 0.00922 | -0.079 | 114.585
6 | 1.117 | 0.00934 | -0.08 | 119.597
6.5 | 1.175 | 0.00957 | -0.081 | 122.728
7 | 1.232 | 0.00996 | -0.082 | 123.643
7.5 | 1.288 | 0.01042 | -0.083 | 123.621
8 | 1.342 | 0.01089 | -0.085 | 123.263
8.5 | 1.395 | 0.01134 | -0.086 | 122.966
9 | 1.446 | 0.01208 | -0.087 | 119.726
9.5 | 1.495 | 0.01249 | -0.088 | 119.7
10 | 1.542 | 0.01276 | -0.089 | 120.811
10.5 | 1.586 | 0.01315 | -0.09 | 120.644
11 | 1.628 | 0.01367 | -0.091 | 119.068
11.5 | 1.666 | 0.01418 | -0.092 | 117.511
12 | 1.666 | 0.01588 | -0.091 | 104.902
12.5 | 1.692 | 0.01669 | -0.092 | 101.399
13 | 1.715 | 0.01751 | -0.093 | 97.912
13.5 | 1.733 | 0.01846 | -0.093 | 93.874
14 | 1.748 | 0.01953 | -0.094 | 89.485
14.5 | 1.759 | 0.02046 | -0.095 | 85.97
15 | 1.765 | 0.02178 | -0.096 | 81.049
15.5 | 1.768 | 0.02301 | -0.096 | 76.824
16 | 1.766 | 0.02451 | -0.097 | 72.076
16.5 | 1.76 | 0.02609 | -0.097 | 67.484
17 | 1.742 | 0.02801 | -0.098 | 62.171
17.5 | 1.72 | 0.02976 | -0.098 | 57.774
18 | 1.693 | 0.03184 | -0.099 | 53.167
18.5 | 1.664 | 0.03385 | -0.1 | 49.14
19 | 1.631 | 0.03628 | -0.1 | 44.95
19.5 | 1.596 | 0.0386 | -0.101 | 41.335
20 | 1.557 | 0.04209 | -0.101 | 36.982

## 146. Re 20M Mach 0.00 (2)
BIGFOIL.COM POLAR EXPORT
GA 37A417
GA 37A417 |  |  |  | Cl Max: | 1.8781 | at alpha= | 20 | deg
XFOIL ncrit=9 |  |  |  | L/D Max: | 147.93 | at alpha= | 2.5 | deg
Re: | 20000000 |  |  | Cd Min: | 0.05239 | at alpha= | 20 | deg
Mach: | 0 |  |  | Cl=0 at alpha= | -3.0897 | deg
|  |  |  | @ Cl=0.1, Cd= | 0.0051387
|  |  |  | @ Cl=0.4, Cd= | 0.0043066
|  |  |  | @ Cl=0.6, Cd= | 0.0041831
alpha (deg) | Cl | Cd | Cm | Cl/Cd
-20 | -1.6763 | 0.02175 | -0.0791 | -77.0713
-19.5 | -1.6509 | 0.02002 | -0.0777 | -82.4625
-19 | -1.6231 | 0.01856 | -0.076 | -87.4515
-18.5 | -1.5933 | 0.01734 | -0.074 | -91.8858
-18 | -1.5613 | 0.0163 | -0.0718 | -95.7853
-17.5 | -1.5273 | 0.01541 | -0.0694 | -99.111
-17 | -1.4907 | 0.01464 | -0.0672 | -101.8238
-16.5 | -1.4515 | 0.014 | -0.0651 | -103.6786
-16 | -1.4069 | 0.01337 | -0.0639 | -105.2281
-15.5 | -1.3603 | 0.01279 | -0.063 | -106.3565
-14.5 | -1.2638 | 0.01169 | -0.0615 | -108.1095
-14 | -1.2141 | 0.01115 | -0.0609 | -108.8879
-13.5 | -1.1636 | 0.01065 | -0.0604 | -109.2582
-13 | -1.1123 | 0.01016 | -0.0601 | -109.4783
-12.5 | -1.0603 | 0.00972 | -0.0598 | -109.0844
-12 | -1.0072 | 0.00932 | -0.0596 | -108.0687
-11.5 | -0.9533 | 0.00898 | -0.0596 | -106.1581
-11 | -0.8987 | 0.00866 | -0.0597 | -103.776
-10.5 | -0.8438 | 0.00837 | -0.0598 | -100.8124
-10 | -0.7884 | 0.00808 | -0.06 | -97.5743
-9.5 | -0.7328 | 0.00783 | -0.0601 | -93.5888
-9 | -0.677 | 0.00754 | -0.0604 | -89.7878
-8.5 | -0.6212 | 0.00727 | -0.0606 | -85.447
-8 | -0.5651 | 0.00703 | -0.0609 | -80.3841
-7.5 | -0.5081 | 0.0068 | -0.0613 | -74.7206
-7 | -0.451 | 0.00662 | -0.0617 | -68.1269
-6.5 | -0.3942 | 0.00641 | -0.0621 | -61.4977
-6 | -0.3367 | 0.00622 | -0.0626 | -54.1318
-5.5 | -0.2792 | 0.00604 | -0.0631 | -46.2252
-5 | -0.2216 | 0.0059 | -0.0636 | -37.5593
-4.5 | -0.1638 | 0.00574 | -0.0642 | -28.5366
-4 | -0.1056 | 0.00559 | -0.0648 | -18.8909
-3.5 | -0.0476 | 0.00546 | -0.0654 | -8.7179
-3 | 0.0104 | 0.00536 | -0.066 | 1.9403
-2.5 | 0.0685 | 0.00522 | -0.0667 | 13.1226
-2 | 0.1266 | 0.00507 | -0.0673 | 24.9704
-1.5 | 0.1841 | 0.00493 | -0.0679 | 37.3428
-1 | 0.2413 | 0.00476 | -0.0684 | 50.6933
-0.5 | 0.2981 | 0.00465 | -0.0688 | 64.1075
0 | 0.3545 | 0.00447 | -0.0693 | 79.3065
0.5 | 0.4102 | 0.00427 | -0.0696 | 96.0656
1 | 0.4658 | 0.00407 | -0.0699 | 114.4472
1.5 | 0.5229 | 0.00405 | -0.0704 | 129.1111
2 | 0.5805 | 0.00412 | -0.0711 | 140.8981
2.5 | 0.6361 | 0.0043 | -0.0714 | 147.9302
3 | 0.6863 | 0.00482 | -0.0708 | 142.3859
3.5 | 0.7368 | 0.00528 | -0.0702 | 139.5455
4 | 0.7905 | 0.00551 | -0.0703 | 143.4664
4.5 | 0.8428 | 0.00584 | -0.0701 | 144.3151
5 | 0.8937 | 0.00627 | -0.0697 | 142.5359
5.5 | 0.9432 | 0.00677 | -0.0691 | 139.3205
6 | 0.9942 | 0.00718 | -0.0687 | 138.468
6.5 | 1.0448 | 0.00757 | -0.0683 | 138.0185
7 | 1.0957 | 0.00793 | -0.068 | 138.1715
7.5 | 1.1461 | 0.00829 | -0.0677 | 138.2509
8 | 1.1958 | 0.00864 | -0.0672 | 138.4028
8.5 | 1.2441 | 0.00905 | -0.0665 | 137.4696
9 | 1.2899 | 0.00947 | -0.0654 | 136.2091
9.5 | 1.3313 | 0.00991 | -0.0635 | 134.3391
10 | 1.3712 | 0.01042 | -0.0614 | 131.5931
10.5 | 1.4062 | 0.01098 | -0.0585 | 128.0692
11 | 1.4457 | 0.01177 | -0.057 | 122.8292
11.5 | 1.4832 | 0.01263 | -0.0553 | 117.4347
12 | 1.5181 | 0.0137 | -0.0534 | 110.8102
12.5 | 1.554 | 0.01481 | -0.052 | 104.9291
13 | 1.5874 | 0.01612 | -0.0504 | 98.4739
13.5 | 1.6181 | 0.01767 | -0.0487 | 91.5733
14 | 1.6477 | 0.01934 | -0.0471 | 85.1965
14.5 | 1.6767 | 0.02111 | -0.0457 | 79.4268
15 | 1.7033 | 0.02303 | -0.0441 | 73.9601
15.5 | 1.7277 | 0.02517 | -0.0424 | 68.6412
16 | 1.7487 | 0.02757 | -0.0406 | 63.4276
16.5 | 1.7693 | 0.03011 | -0.039 | 58.7612
17 | 1.7883 | 0.03281 | -0.0375 | 54.5047
17.5 | 1.8076 | 0.03559 | -0.0361 | 50.7895
18 | 1.8257 | 0.03852 | -0.0349 | 47.3962
18.5 | 1.8419 | 0.04162 | -0.0337 | 44.2552
19 | 1.8568 | 0.04493 | -0.0326 | 41.3265
19.5 | 1.8692 | 0.0485 | -0.0315 | 38.5402
20 | 1.8781 | 0.05239 | -0.0304 | 35.8484

## 147. Re 20M Mach 0.10 (1)
BIGFOIL.COM POLAR EXPORT
GA 37A417
GA 37A417 |  |  |  | Cl Max: | 1.754 | at alpha= | 15 | deg
JavaFoil+Calcfoil stall+Eppler ext transition |  |  |  | L/D Max: | 123.354 | at alpha= | 7.5 | deg
Re: | 20000000 |  |  | Cd Min: | 0.00595 | at alpha= | 0.5 | deg
Mach: | 0.1 |  |  | Cl=0 at alpha= | -3.0081 | deg
|  |  |  | @ Cl=0.1, Cd= | 0.0063854
|  |  |  | @ Cl=0.4, Cd= | 0.0059567
|  |  |  | @ Cl=0.6, Cd= | 0.0064471
alpha (deg) | Cl | Cd | Cm | Cl/Cd
-18 | -0.719 | 0.10901 | -0.02 | -6.6
-17.5 | -0.736 | 0.10116 | -0.021 | -7.277
-17 | -0.754 | 0.09117 | -0.022 | -8.27
-16.5 | -0.782 | 0.07118 | -0.025 | -10.991
-16 | -0.815 | 0.05143 | -0.027 | -15.848
-15.5 | -0.855 | 0.03121 | -0.03 | -27.397
-15 | -0.873 | 0.02447 | -0.032 | -35.693
-14.5 | -0.887 | 0.0202 | -0.034 | -43.894
-14 | -0.897 | 0.01653 | -0.035 | -54.28
-13.5 | -0.902 | 0.01383 | -0.037 | -65.2
-13 | -0.905 | 0.01205 | -0.038 | -75.094
-12.5 | -0.891 | 0.01144 | -0.039 | -77.871
-12 | -0.872 | 0.01129 | -0.04 | -77.239
-11.5 | -0.849 | 0.01079 | -0.041 | -78.733
-11 | -0.822 | 0.0103 | -0.042 | -79.802
-10.5 | -0.791 | 0.00998 | -0.043 | -79.271
-10 | -0.756 | 0.00958 | -0.045 | -78.916
-9.5 | -0.717 | 0.00878 | -0.046 | -81.678
-9 | -0.675 | 0.0085 | -0.047 | -79.348
-8.5 | -0.629 | 0.00868 | -0.048 | -72.531
-8 | -0.58 | 0.00841 | -0.049 | -69.058
-7.5 | -0.529 | 0.00785 | -0.05 | -67.318
-7 | -0.475 | 0.00757 | -0.051 | -62.769
-6.5 | -0.419 | 0.00744 | -0.052 | -56.401
-6 | -0.362 | 0.00716 | -0.053 | -50.609
-5.5 | -0.304 | 0.00741 | -0.054 | -40.995
-5 | -0.244 | 0.00709 | -0.056 | -34.468
-4.5 | -0.184 | 0.0071 | -0.057 | -25.882
-4 | -0.123 | 0.00685 | -0.058 | -17.924
-3.5 | -0.061 | 0.00674 | -0.059 | -9.063
-3 | 0.001 | 0.00664 | -0.06 | 0.153
-2.5 | 0.063 | 0.00645 | -0.061 | 9.83
-2 | 0.126 | 0.00634 | -0.062 | 19.869
-1.5 | 0.189 | 0.0063 | -0.063 | 29.937
-1 | 0.251 | 0.00606 | -0.065 | 41.468
-0.5 | 0.314 | 0.00608 | -0.066 | 51.619
0 | 0.379 | 0.00596 | -0.067 | 63.566
0.5 | 0.442 | 0.00595 | -0.068 | 74.314
1 | 0.505 | 0.00619 | -0.069 | 81.592
1.5 | 0.568 | 0.00631 | -0.07 | 89.959
2 | 0.631 | 0.00658 | -0.071 | 95.8
2.5 | 0.693 | 0.00696 | -0.073 | 99.564
3 | 0.756 | 0.00696 | -0.074 | 108.592
3.5 | 0.819 | 0.00756 | -0.075 | 108.297
4 | 0.882 | 0.00761 | -0.076 | 115.868
4.5 | 0.94 | 0.00831 | -0.077 | 113.066
5 | 1.001 | 0.00851 | -0.078 | 117.603
5.5 | 1.062 | 0.00932 | -0.079 | 113.954
6 | 1.122 | 0.00938 | -0.08 | 119.561
6.5 | 1.18 | 0.00966 | -0.082 | 122.18
7 | 1.238 | 0.01004 | -0.083 | 123.258
7.5 | 1.294 | 0.01049 | -0.084 | 123.354
8 | 1.348 | 0.01095 | -0.085 | 123.111
8.5 | 1.401 | 0.01144 | -0.086 | 122.443
9 | 1.452 | 0.01219 | -0.087 | 119.086
9.5 | 1.501 | 0.01264 | -0.088 | 118.764
10 | 1.547 | 0.01288 | -0.089 | 120.087
10.5 | 1.591 | 0.01328 | -0.09 | 119.808
11 | 1.632 | 0.01399 | -0.091 | 116.664
11.5 | 1.669 | 0.01434 | -0.092 | 116.441
12 | 1.667 | 0.01613 | -0.092 | 103.319
12.5 | 1.691 | 0.01704 | -0.092 | 99.229
13 | 1.712 | 0.01782 | -0.093 | 96.072
13.5 | 1.729 | 0.01896 | -0.094 | 91.213
14 | 1.742 | 0.01994 | -0.095 | 87.364
14.5 | 1.75 | 0.0209 | -0.095 | 83.738
15 | 1.754 | 0.02227 | -0.096 | 78.736
15.5 | 1.753 | 0.02356 | -0.097 | 74.431
16 | 1.749 | 0.02516 | -0.097 | 69.499
16.5 | 1.739 | 0.0268 | -0.098 | 64.877
17 | 1.715 | 0.02885 | -0.098 | 59.464
17.5 | 1.688 | 0.03084 | -0.099 | 54.744
18 | 1.657 | 0.0329 | -0.099 | 50.365
18.5 | 1.622 | 0.03526 | -0.1 | 45.999
19 | 1.584 | 0.03758 | -0.1 | 42.156
19.5 | 1.544 | 0.0401 | -0.101 | 38.494
20 | 1.497 | 0.04457 | -0.101 | 33.595

## 148. Re 20M Mach 0.10 (2)
BIGFOIL.COM POLAR EXPORT
GA 37A417
GA 37A417 |  |  |  | Cl Max: | 1.8756 | at alpha= | 20 | deg
XFOIL ncrit=9 |  |  |  | L/D Max: | 149.277 | at alpha= | 2.5 | deg
Re: | 20000000 |  |  | Cd Min: | 0.05479 | at alpha= | 20 | deg
Mach: | 0.1 |  |  | Cl=0 at alpha= | -3.0909 | deg
|  |  |  | @ Cl=0.1, Cd= | 0.0051508
|  |  |  | @ Cl=0.4, Cd= | 0.0043161
|  |  |  | @ Cl=0.6, Cd= | 0.0041674
alpha (deg) | Cl | Cd | Cm | Cl/Cd
-20 | -1.6771 | 0.0238 | -0.084 | -70.4664
-19.5 | -1.6538 | 0.02164 | -0.0828 | -76.4233
-19 | -1.6276 | 0.01985 | -0.0811 | -81.995
-18.5 | -1.599 | 0.01836 | -0.0791 | -87.0915
-18 | -1.5681 | 0.01713 | -0.0768 | -91.5412
-17.5 | -1.535 | 0.01608 | -0.0743 | -95.4602
-17 | -1.4991 | 0.0152 | -0.0718 | -98.625
-16.5 | -1.4622 | 0.01445 | -0.0691 | -101.1903
-16 | -1.4189 | 0.01377 | -0.0674 | -103.0428
-15.5 | -1.3723 | 0.01314 | -0.0661 | -104.4368
-15 | -1.324 | 0.01255 | -0.0651 | -105.498
-14.5 | -1.2746 | 0.01201 | -0.0642 | -106.1282
-14 | -1.2246 | 0.01142 | -0.0633 | -107.2329
-13.5 | -1.1737 | 0.01089 | -0.0626 | -107.7778
-13 | -1.1218 | 0.01037 | -0.062 | -108.1774
-12.5 | -1.0692 | 0.0099 | -0.0616 | -108
-12 | -1.0158 | 0.00946 | -0.0612 | -107.3784
-11.5 | -0.9615 | 0.00909 | -0.061 | -105.7756
-11 | -0.9064 | 0.00875 | -0.061 | -103.5886
-10.5 | -0.8509 | 0.00844 | -0.0609 | -100.8175
-9 | -0.6821 | 0.0076 | -0.0613 | -89.75
-8.5 | -0.6257 | 0.00732 | -0.0614 | -85.4781
-8 | -0.5692 | 0.00707 | -0.0616 | -80.5092
-7.5 | -0.5118 | 0.00683 | -0.0619 | -74.9341
-7 | -0.4542 | 0.00664 | -0.0623 | -68.4036
-6.5 | -0.3969 | 0.00643 | -0.0627 | -61.7263
-6 | -0.3389 | 0.00624 | -0.0631 | -54.3109
-5.5 | -0.2809 | 0.00606 | -0.0636 | -46.3531
-5 | -0.223 | 0.00591 | -0.0641 | -37.7327
-4.5 | -0.1647 | 0.00575 | -0.0646 | -28.6435
-4 | -0.1062 | 0.0056 | -0.0653 | -18.9643
-3.5 | -0.0477 | 0.00547 | -0.0659 | -8.7203
-3 | 0.0106 | 0.00536 | -0.0665 | 1.9776
-2.5 | 0.0691 | 0.00523 | -0.0671 | 13.2122
-2 | 0.1276 | 0.00508 | -0.0677 | 25.1181
-1.5 | 0.1854 | 0.00494 | -0.0683 | 37.5304
-1 | 0.2429 | 0.00477 | -0.0688 | 50.9224
-0.5 | 0.3001 | 0.00465 | -0.0693 | 64.5376
0 | 0.3569 | 0.00447 | -0.0697 | 79.8434
0.5 | 0.4129 | 0.00427 | -0.07 | 96.6979
1 | 0.4688 | 0.00407 | -0.0703 | 115.1843
1.5 | 0.5264 | 0.00404 | -0.0709 | 130.297
2 | 0.5844 | 0.00412 | -0.0715 | 141.8447
2.5 | 0.6404 | 0.00429 | -0.0718 | 149.2774
3 | 0.6913 | 0.00478 | -0.0712 | 144.6234
3.5 | 0.7414 | 0.00529 | -0.0706 | 140.1512
4 | 0.7954 | 0.00552 | -0.0706 | 144.0942
4.5 | 0.8482 | 0.00584 | -0.0704 | 145.2397
5 | 0.8993 | 0.00629 | -0.07 | 142.973
5.5 | 0.9489 | 0.00679 | -0.0693 | 139.7496
6 | 0.9998 | 0.00722 | -0.0688 | 138.4765
6.5 | 1.0507 | 0.00762 | -0.0684 | 137.8871
7 | 1.1017 | 0.00799 | -0.068 | 137.8849
7.5 | 1.1522 | 0.00835 | -0.0676 | 137.988
8 | 1.202 | 0.00872 | -0.067 | 137.844
8.5 | 1.2501 | 0.00913 | -0.0662 | 136.9222
9 | 1.2936 | 0.00956 | -0.0645 | 135.3138
9.5 | 1.3353 | 0.01005 | -0.0625 | 132.8657
10 | 1.3751 | 0.01059 | -0.0604 | 129.8489
10.5 | 1.4123 | 0.0112 | -0.0579 | 126.0982
11 | 1.4494 | 0.01207 | -0.0559 | 120.0829
11.5 | 1.487 | 0.013 | -0.0541 | 114.3846
12 | 1.5219 | 0.01416 | -0.0523 | 107.4788
12.5 | 1.5575 | 0.01535 | -0.0507 | 101.4658
13 | 1.5912 | 0.01674 | -0.0492 | 95.0538
13.5 | 1.6207 | 0.01845 | -0.0474 | 87.8428
14 | 1.6504 | 0.0202 | -0.0457 | 81.703
14.5 | 1.6794 | 0.022 | -0.0442 | 76.3364
15 | 1.7057 | 0.02403 | -0.0425 | 70.9821
15.5 | 1.7286 | 0.02636 | -0.0407 | 65.5766
16 | 1.7484 | 0.02897 | -0.0388 | 60.3521
16.5 | 1.7686 | 0.03166 | -0.0372 | 55.8623
17 | 1.7875 | 0.03447 | -0.0356 | 51.8567
17.5 | 1.8069 | 0.03735 | -0.0342 | 48.3775
18 | 1.8247 | 0.04037 | -0.0329 | 45.1994
18.5 | 1.8414 | 0.04353 | -0.0317 | 42.3019
19 | 1.857 | 0.04686 | -0.0306 | 39.6287
19.5 | 1.8679 | 0.05062 | -0.0294 | 36.9004
20 | 1.8756 | 0.05479 | -0.0283 | 34.2325

## 149. Re 20M Mach 0.25 (1)
BIGFOIL.COM POLAR EXPORT
GA 37A417
GA 37A417 |  |  |  | Cl Max: | 1.688 | at alpha= | 13.5 | deg
JavaFoil+Calcfoil stall+Eppler ext transition |  |  |  | L/D Max: | 121.587 | at alpha= | 7 | deg
Re: | 20000000 |  |  | Cd Min: | 0.00596 | at alpha= | 0.5 | deg
Mach: | 0.25 |  |  | Cl=0 at alpha= | -3.0078 | deg
|  |  |  | @ Cl=0.1, Cd= | 0.0064391
|  |  |  | @ Cl=0.4, Cd= | 0.0060265
|  |  |  | @ Cl=0.6, Cd= | 0.0064759
alpha (deg) | Cl | Cd | Cm | Cl/Cd
-17 | -0.423 | 0.12283 | -0.018 | -3.443
-16.5 | -0.467 | 0.11663 | -0.019 | -4.007
-16 | -0.508 | 0.11028 | -0.019 | -4.609
-15.5 | -0.546 | 0.10264 | -0.02 | -5.318
-15 | -0.585 | 0.088 | -0.023 | -6.651
-14.5 | -0.615 | 0.08204 | -0.025 | -7.499
-14 | -0.65 | 0.06716 | -0.028 | -9.685
-13.5 | -0.712 | 0.03614 | -0.033 | -19.689
-13 | -0.76 | 0.02035 | -0.037 | -37.35
-12.5 | -0.793 | 0.01388 | -0.04 | -57.137
-12 | -0.806 | 0.01209 | -0.041 | -66.618
-11.5 | -0.802 | 0.01166 | -0.042 | -68.743
-11 | -0.789 | 0.01103 | -0.044 | -71.5
-10.5 | -0.769 | 0.01054 | -0.045 | -72.951
-10 | -0.744 | 0.01011 | -0.046 | -73.519
-9.5 | -0.712 | 0.00925 | -0.047 | -76.967
-9 | -0.675 | 0.00884 | -0.048 | -76.391
-8.5 | -0.633 | 0.00903 | -0.049 | -70.18
-8 | -0.587 | 0.00871 | -0.05 | -67.399
-7.5 | -0.537 | 0.00801 | -0.051 | -67.053
-7 | -0.484 | 0.00784 | -0.052 | -61.651
-6.5 | -0.428 | 0.00756 | -0.054 | -56.613
-6 | -0.37 | 0.0073 | -0.055 | -50.712
-5.5 | -0.311 | 0.00754 | -0.056 | -41.237
-5 | -0.25 | 0.00718 | -0.057 | -34.855
-4.5 | -0.189 | 0.00718 | -0.058 | -26.253
-4 | -0.126 | 0.00696 | -0.059 | -18.102
-3.5 | -0.063 | 0.00685 | -0.061 | -9.155
-3 | 0.001 | 0.0067 | -0.062 | 0.156
-2.5 | 0.065 | 0.00645 | -0.063 | 10.096
-2 | 0.129 | 0.00643 | -0.064 | 20.116
-1.5 | 0.194 | 0.00634 | -0.065 | 30.582
-1 | 0.258 | 0.00615 | -0.066 | 41.972
-0.5 | 0.322 | 0.00612 | -0.068 | 52.661
0 | 0.389 | 0.00604 | -0.069 | 64.477
0.5 | 0.454 | 0.00596 | -0.07 | 76.231
1 | 0.519 | 0.00622 | -0.071 | 83.421
1.5 | 0.583 | 0.0064 | -0.072 | 91.127
2 | 0.648 | 0.00669 | -0.073 | 96.799
2.5 | 0.713 | 0.00683 | -0.075 | 104.298
3 | 0.777 | 0.00736 | -0.076 | 105.552
3.5 | 0.842 | 0.00775 | -0.077 | 108.523
4 | 0.906 | 0.00781 | -0.078 | 115.977
4.5 | 0.966 | 0.00853 | -0.079 | 113.136
5 | 1.028 | 0.0088 | -0.08 | 116.81
5.5 | 1.091 | 0.00962 | -0.082 | 113.416
6 | 1.152 | 0.00975 | -0.083 | 118.162
6.5 | 1.211 | 0.01001 | -0.084 | 120.99
7 | 1.269 | 0.01044 | -0.085 | 121.587
7.5 | 1.326 | 0.0114 | -0.086 | 116.299
8 | 1.381 | 0.01147 | -0.087 | 120.345
8.5 | 1.433 | 0.0123 | -0.088 | 116.508
9 | 1.483 | 0.01284 | -0.089 | 115.485
9.5 | 1.53 | 0.01335 | -0.091 | 114.65
10 | 1.574 | 0.01378 | -0.092 | 114.236
10.5 | 1.615 | 0.01417 | -0.093 | 113.957
11 | 1.617 | 0.01608 | -0.092 | 100.544
11.5 | 1.643 | 0.01676 | -0.093 | 98.006
12 | 1.663 | 0.01789 | -0.093 | 92.957
12.5 | 1.677 | 0.01893 | -0.094 | 88.591
13 | 1.686 | 0.01984 | -0.095 | 84.979
13.5 | 1.688 | 0.02114 | -0.096 | 79.833
14 | 1.684 | 0.02241 | -0.096 | 75.116
14.5 | 1.671 | 0.02408 | -0.097 | 69.394
15 | 1.652 | 0.02581 | -0.098 | 64.033
15.5 | 1.627 | 0.02782 | -0.098 | 58.48
16 | 1.594 | 0.02994 | -0.099 | 53.245
16.5 | 1.553 | 0.03227 | -0.099 | 48.135
17 | 1.492 | 0.03511 | -0.1 | 42.482
17.5 | 1.423 | 0.03783 | -0.1 | 37.621
18 | 1.346 | 0.04136 | -0.101 | 32.544
18.5 | 1.263 | 0.04503 | -0.101 | 28.051

## 150. Re 20M Mach 0.25 (2)
BIGFOIL.COM POLAR EXPORT
GA 37A417
GA 37A417 |  |  |  | Cl Max: | 1.8483 | at alpha= | 20 | deg
XFOIL ncrit=9 |  |  |  | L/D Max: | 156.306 | at alpha= | 2.5 | deg
Re: | 20000000 |  |  | Cd Min: | 0.06943 | at alpha= | 20 | deg
Mach: | 0.25 |  |  | Cl=0 at alpha= | -3.0974 | deg
|  |  |  | @ Cl=0.1, Cd= | 0.0051972
|  |  |  | @ Cl=0.4, Cd= | 0.0043662
|  |  |  | @ Cl=0.6, Cd= | 0.0041137
alpha (deg) | Cl | Cd | Cm | Cl/Cd
-20 | -1.4603 | 0.06032 | -0.0904 | -24.2092
-19.5 | -1.4968 | 0.04967 | -0.0963 | -30.1349
-19 | -1.5202 | 0.04101 | -0.1002 | -37.069
-18.5 | -1.5325 | 0.03402 | -0.1024 | -45.047
-18 | -1.5329 | 0.02862 | -0.1028 | -53.5604
-17.5 | -1.5238 | 0.02449 | -0.1016 | -62.2213
-17 | -1.5053 | 0.02145 | -0.0993 | -70.1772
-16.5 | -1.4804 | 0.01917 | -0.0962 | -77.2248
-16 | -1.4509 | 0.0174 | -0.0924 | -83.3851
-15.5 | -1.4157 | 0.01605 | -0.0885 | -88.2056
-15 | -1.3769 | 0.01492 | -0.0844 | -92.2855
-14.5 | -1.3327 | 0.01402 | -0.0809 | -95.0571
-14 | -1.2817 | 0.01319 | -0.0785 | -97.1721
-13.5 | -1.2288 | 0.01243 | -0.0763 | -98.8576
-13 | -1.1752 | 0.01168 | -0.0743 | -100.6164
-12.5 | -1.1203 | 0.01098 | -0.0726 | -102.031
-12 | -1.064 | 0.01038 | -0.0711 | -102.5048
-11.5 | -1.0068 | 0.00983 | -0.0699 | -102.4212
-11 | -0.9489 | 0.00935 | -0.0689 | -101.4866
-10.5 | -0.8903 | 0.00891 | -0.068 | -99.9214
-10 | -0.8311 | 0.00853 | -0.0674 | -97.4326
-9.5 | -0.7716 | 0.0082 | -0.0669 | -94.0976
-9 | -0.7116 | 0.00788 | -0.0665 | -90.3046
-8.5 | -0.6517 | 0.00761 | -0.0663 | -85.6373
-8 | -0.592 | 0.0073 | -0.066 | -81.0959
-7.5 | -0.5322 | 0.00701 | -0.0659 | -75.9201
-7 | -0.4722 | 0.00678 | -0.0659 | -69.646
-6.5 | -0.4117 | 0.00658 | -0.0661 | -62.5684
-6 | -0.3514 | 0.00634 | -0.0663 | -55.4259
-5.5 | -0.291 | 0.00616 | -0.0665 | -47.2403
-5 | -0.2308 | 0.00599 | -0.0668 | -38.5309
-4.5 | -0.17 | 0.00581 | -0.0673 | -29.2599
-4 | -0.1092 | 0.00566 | -0.0678 | -19.2933
-3.5 | -0.0488 | 0.00553 | -0.0683 | -8.8246
-3 | 0.0118 | 0.00541 | -0.0688 | 2.1811
-2.5 | 0.0726 | 0.00527 | -0.0695 | 13.7761
-2 | 0.1328 | 0.00511 | -0.07 | 25.9883
-1.5 | 0.1927 | 0.00499 | -0.0705 | 38.6172
-1 | 0.2523 | 0.00479 | -0.0711 | 52.6722
0 | 0.3702 | 0.00447 | -0.0719 | 82.8188
0.5 | 0.4276 | 0.00427 | -0.0721 | 100.1405
1 | 0.4856 | 0.00406 | -0.0725 | 119.6059
1.5 | 0.5455 | 0.00405 | -0.0731 | 134.6914
2 | 0.6054 | 0.00412 | -0.0738 | 146.9417
2.5 | 0.6643 | 0.00425 | -0.0742 | 156.3059
3 | 0.7184 | 0.00465 | -0.0738 | 154.4946
4 | 0.8231 | 0.00556 | -0.0724 | 148.0396
4.5 | 0.8774 | 0.00591 | -0.0721 | 148.4602
5 | 0.9294 | 0.00639 | -0.0713 | 145.446
5.5 | 0.9806 | 0.00689 | -0.0704 | 142.3222
6 | 1.0307 | 0.00743 | -0.0693 | 138.7214
6.5 | 1.0822 | 0.00788 | -0.0685 | 137.335
7 | 1.1331 | 0.00832 | -0.0675 | 136.1899
7.5 | 1.1842 | 0.00872 | -0.0665 | 135.8028
8 | 1.231 | 0.00913 | -0.0647 | 134.8302
8.5 | 1.2741 | 0.00968 | -0.0623 | 131.6219
9 | 1.3155 | 0.01033 | -0.0598 | 127.3475
9.5 | 1.3561 | 0.01104 | -0.0574 | 122.8351
10 | 1.3942 | 0.01186 | -0.0547 | 117.5548
10.5 | 1.4317 | 0.01291 | -0.0523 | 110.8985
11 | 1.4706 | 0.0141 | -0.0504 | 104.2979
11.5 | 1.5053 | 0.01562 | -0.0482 | 96.37
12 | 1.5418 | 0.01715 | -0.0465 | 89.9009
12.5 | 1.5744 | 0.01895 | -0.0445 | 83.0818
13 | 1.6046 | 0.02097 | -0.0423 | 76.5188
13.5 | 1.632 | 0.02318 | -0.0401 | 70.4055
14 | 1.6596 | 0.02545 | -0.038 | 65.2102
14.5 | 1.6852 | 0.02791 | -0.0359 | 60.3798
15 | 1.7081 | 0.03065 | -0.0338 | 55.7292
15.5 | 1.7284 | 0.03366 | -0.0316 | 51.3488
16 | 1.7476 | 0.03684 | -0.0296 | 47.4376
16.5 | 1.7669 | 0.04012 | -0.0278 | 44.0404
17 | 1.7851 | 0.0435 | -0.026 | 41.0368
17.5 | 1.8017 | 0.04712 | -0.0244 | 38.2364
18 | 1.8161 | 0.05098 | -0.0228 | 35.6238
18.5 | 1.8275 | 0.05516 | -0.0213 | 33.1309
19 | 1.8361 | 0.05971 | -0.02 | 30.7503
19.5 | 1.8421 | 0.0645 | -0.0188 | 28.5597
20 | 1.8483 | 0.06943 | -0.0179 | 26.6211

## 151. Re 20M Mach 0.50 (1)
BIGFOIL.COM POLAR EXPORT
GA 37A417
GA 37A417 |  |  |  | Cl Max: | 1.518 | at alpha= | 9 | deg
JavaFoil+Calcfoil stall+Eppler ext transition |  |  |  | L/D Max: | 114.537 | at alpha= | 4.5 | deg
Re: | 20000000 |  |  | Cd Min: | 0.0062 | at alpha= | 0.5 | deg
Mach: | 0.5 |  |  | Cl=0 at alpha= | -3.007 | deg
|  |  |  | @ Cl=0.1, Cd= | 0.0068087
|  |  |  | @ Cl=0.4, Cd= | 0.0063087
|  |  |  | @ Cl=0.6, Cd= | 0.0064989
alpha (deg) | Cl | Cd | Cm | Cl/Cd
-20 | -0.973 | 0.19113 | -0.018 | -5.093
-19.5 | -0.945 | 0.18495 | -0.018 | -5.109
-19 | -0.917 | 0.1823 | -0.018 | -5.03
-18.5 | -0.889 | 0.17285 | -0.019 | -5.143
-18 | -0.861 | 0.16483 | -0.02 | -5.225
-17.5 | -0.835 | 0.14314 | -0.021 | -5.833
-17 | -0.807 | 0.13534 | -0.021 | -5.959
-16.5 | -0.778 | 0.1314 | -0.022 | -5.919
-16 | -0.749 | 0.12563 | -0.022 | -5.961
-15.5 | -0.723 | 0.10732 | -0.023 | -6.738
-15 | -0.693 | 0.10306 | -0.024 | -6.727
-14.5 | -0.664 | 0.10013 | -0.024 | -6.629
-14 | -0.634 | 0.0972 | -0.024 | -6.522
-13.5 | -0.605 | 0.09444 | -0.024 | -6.405
-13 | -0.576 | 0.09074 | -0.024 | -6.351
-12.5 | -0.55 | 0.08453 | -0.026 | -6.502
-12 | -0.521 | 0.07904 | -0.027 | -6.593
-11.5 | -0.493 | 0.07312 | -0.028 | -6.743
-11 | -0.467 | 0.06488 | -0.03 | -7.202
-10.5 | -0.5 | 0.01983 | -0.046 | -25.208
-10 | -0.489 | 0.01294 | -0.05 | -37.833
-9.5 | -0.377 | 0.05845 | -0.03 | -6.45
-9 | -0.42 | 0.01195 | -0.053 | -35.098
-8.5 | -0.39 | 0.01091 | -0.055 | -35.756
-8 | -0.355 | 0.01034 | -0.056 | -34.304
-7.5 | -0.484 | 0.00937 | -0.057 | -51.619
-7 | -0.482 | 0.00953 | -0.059 | -50.575
-6.5 | -0.446 | 0.00859 | -0.06 | -51.951
-6 | -0.396 | 0.00813 | -0.061 | -48.714
-5.5 | -0.338 | 0.0078 | -0.062 | -43.367
-5 | -0.275 | 0.00749 | -0.064 | -36.669
-4.5 | -0.208 | 0.00717 | -0.065 | -29.081
-4 | -0.14 | 0.00727 | -0.066 | -19.232
-3.5 | -0.07 | 0.00714 | -0.068 | -9.768
-3 | 0.001 | 0.00702 | -0.069 | 0.166
-2.5 | 0.073 | 0.0069 | -0.07 | 10.532
-2 | 0.144 | 0.00666 | -0.072 | 21.686
-1.5 | 0.217 | 0.00659 | -0.073 | 32.871
-1 | 0.288 | 0.00642 | -0.074 | 44.955
-0.5 | 0.36 | 0.00633 | -0.075 | 56.958
0 | 0.435 | 0.00629 | -0.077 | 69.223
0.5 | 0.508 | 0.0062 | -0.078 | 81.82
1 | 0.58 | 0.00641 | -0.079 | 90.458
1.5 | 0.652 | 0.00673 | -0.081 | 96.873
2 | 0.724 | 0.00749 | -0.082 | 96.676
2.5 | 0.797 | 0.00748 | -0.083 | 106.447
3 | 0.869 | 0.00775 | -0.085 | 112.164
3.5 | 0.941 | 0.00868 | -0.086 | 108.341
4 | 1.013 | 0.00913 | -0.087 | 110.931
4.5 | 1.077 | 0.0094 | -0.088 | 114.537
5 | 1.146 | 0.01018 | -0.09 | 112.599
5.5 | 1.215 | 0.01082 | -0.091 | 112.303
6 | 1.281 | 0.01208 | -0.092 | 106.05
6.5 | 1.343 | 0.01227 | -0.094 | 109.48
7 | 1.402 | 0.01359 | -0.095 | 103.14
7.5 | 1.425 | 0.01482 | -0.094 | 96.184
8 | 1.467 | 0.01587 | -0.095 | 92.436
8.5 | 1.499 | 0.01697 | -0.096 | 88.336
9 | 1.518 | 0.01824 | -0.097 | 83.243
9.5 | 1.516 | 0.01952 | -0.098 | 77.677
10 | 1.477 | 0.02117 | -0.099 | 69.735
10.5 | 1.34 | 0.02347 | -0.099 | 57.092
11 | 0.955 | 0.02648 | -0.1 | 36.068
11.5 | 0.986 | 0.02738 | -0.101 | 36.019
12 | 1.008 | 0.03366 | -0.1 | 29.949
12.5 | 1.043 | 0.03341 | -0.102 | 31.205
13 | 1.07 | 0.03678 | -0.102 | 29.096
13.5 | 1.092 | 0.04301 | -0.102 | 25.381
14 | 0.987 | 0.1051 | -0.069 | 9.388

## 152. Re 20M Mach 0.50 (2)
BIGFOIL.COM POLAR EXPORT
GA 37A417
GA 37A417 |  |  |  | Cl Max: | 1.6546 | at alpha= | 14.5 | deg
XFOIL ncrit=9 |  |  |  | L/D Max: | 191.826 | at alpha= | 3 | deg
Re: | 20000000 |  |  | Cd Min: | 0.1632 | at alpha= | 19.5 | deg
Mach: | 0.5 |  |  | Cl=0 at alpha= | -3.1277 | deg
|  |  |  | @ Cl=0.1, Cd= | 0.0054634
|  |  |  | @ Cl=0.4, Cd= | 0.0046562
|  |  |  | @ Cl=0.6, Cd= | 0.0041331
alpha (deg) | Cl | Cd | Cm | Cl/Cd
-13.5 | -0.4795 | 0.11287 | -0.0629 | -4.2483
-13 | -0.4898 | 0.10244 | -0.0689 | -4.7813
-12.5 | -0.502 | 0.09206 | -0.075 | -5.453
-12 | -0.5151 | 0.08179 | -0.0812 | -6.2978
-11.5 | -0.529 | 0.07122 | -0.0877 | -7.4277
-11 | -0.5414 | 0.05926 | -0.095 | -9.136
-10.5 | -0.5609 | 0.04761 | -0.1047 | -11.7811
-10 | -0.5868 | 0.03715 | -0.1133 | -15.7954
-9.5 | -0.6193 | 0.0286 | -0.1169 | -21.6538
-9 | -0.6567 | 0.02186 | -0.1126 | -30.0412
-8.5 | -0.6855 | 0.01553 | -0.1034 | -44.1404
-8 | -0.6737 | 0.01063 | -0.0952 | -63.3772
-7.5 | -0.6245 | 0.00846 | -0.0892 | -73.818
-7 | -0.5553 | 0.00766 | -0.0859 | -72.4935
-6.5 | -0.4827 | 0.00723 | -0.0838 | -66.7635
-6 | -0.4101 | 0.00691 | -0.0822 | -59.3488
-5.5 | -0.3373 | 0.00663 | -0.0812 | -50.8748
-5 | -0.2654 | 0.00636 | -0.0804 | -41.7296
-4.5 | -0.1941 | 0.00616 | -0.0799 | -31.5097
-4 | -0.1234 | 0.00597 | -0.0796 | -20.67
-3.5 | -0.0525 | 0.00577 | -0.0796 | -9.0988
-3 | 0.018 | 0.00561 | -0.0798 | 3.2086
-2.5 | 0.0877 | 0.00549 | -0.08 | 15.9745
-2 | 0.1572 | 0.00534 | -0.0804 | 29.4382
-1.5 | 0.2265 | 0.00515 | -0.0808 | 43.9806
-1 | 0.2947 | 0.00497 | -0.0812 | 59.2958
-0.5 | 0.3624 | 0.0048 | -0.0815 | 75.5
0.5 | 0.4958 | 0.00429 | -0.0821 | 115.5711
1 | 0.5619 | 0.0041 | -0.0822 | 137.0488
1.5 | 0.631 | 0.00416 | -0.0828 | 151.6827
2 | 0.7017 | 0.00418 | -0.0837 | 167.8708
2.5 | 0.7715 | 0.00426 | -0.0843 | 181.1033
3 | 0.8402 | 0.00438 | -0.0846 | 191.8265
3.5 | 0.8984 | 0.00492 | -0.083 | 182.6016
4 | 0.9476 | 0.0058 | -0.0798 | 163.3793
4.5 | 1.008 | 0.00624 | -0.0784 | 161.5385
5.5 | 1.1069 | 0.00767 | -0.0716 | 144.3155
6.5 | 1.1793 | 0.00986 | -0.0609 | 119.6045
7 | 1.2228 | 0.01113 | -0.0574 | 109.8652
7.5 | 1.2661 | 0.01269 | -0.0544 | 99.7715
8 | 1.3095 | 0.01445 | -0.0516 | 90.6228
8.5 | 1.3461 | 0.01673 | -0.0484 | 80.4603
9 | 1.3822 | 0.01906 | -0.0452 | 72.5184
9.5 | 1.4099 | 0.02157 | -0.0409 | 65.3639
10 | 1.439 | 0.02444 | -0.0371 | 58.8789
10.5 | 1.4695 | 0.02731 | -0.0334 | 53.8081
11 | 1.4985 | 0.0304 | -0.0298 | 49.2928
11.5 | 1.5295 | 0.03349 | -0.0263 | 45.6703
12 | 1.5588 | 0.03681 | -0.0228 | 42.3472
12.5 | 1.5859 | 0.04037 | -0.0193 | 39.2841
13 | 1.6113 | 0.04419 | -0.0158 | 36.463
13.5 | 1.6332 | 0.04834 | -0.0122 | 33.7857
14 | 1.6497 | 0.05304 | -0.0087 | 31.1029
14.5 | 1.6546 | 0.05871 | -0.0052 | 28.1826
15 | 1.6466 | 0.06554 | -0.0021 | 25.1236
15.5 | 1.6259 | 0.07362 | 0.0002 | 22.085
16 | 1.5963 | 0.08274 | 0.0013 | 19.293
16.5 | 1.5605 | 0.09288 | 0.0011 | 16.8012
17 | 1.5233 | 0.1036 | -0.0004 | 14.7037
17.5 | 1.4867 | 0.11482 | -0.0033 | 12.9481
18 | 1.4516 | 0.12653 | -0.0075 | 11.4724
18.5 | 1.4191 | 0.13854 | -0.0131 | 10.2433
19 | 1.3901 | 0.15074 | -0.0196 | 9.2218
19.5 | 1.3644 | 0.1632 | -0.0272 | 8.3603