## index
index | Re | Mach | Datasource
1 | 50000 | 0 | JavaFoil+Calcfoil stall+Eppler ext transition
2 | 50000 | 0 | XFOIL ncrit=9
3 | 50000 | 0.1 | JavaFoil+Calcfoil stall+Eppler ext transition
4 | 50000 | 0.1 | XFOIL ncrit=9
5 | 50000 | 0.25 | JavaFoil+Calcfoil stall+Eppler ext transition
6 | 50000 | 0.25 | XFOIL ncrit=9
7 | 50000 | 0.5 | JavaFoil+Calcfoil stall+Eppler ext transition
8 | 50000 | 0.5 | XFOIL ncrit=9
9 | 100000 | 0 | JavaFoil+Calcfoil stall+Eppler ext transition
10 | 100000 | 0 | XFOIL ncrit=9
11 | 100000 | 0.1 | JavaFoil+Calcfoil stall+Eppler ext transition
12 | 100000 | 0.1 | XFOIL ncrit=9
13 | 100000 | 0.25 | JavaFoil+Calcfoil stall+Eppler ext transition
14 | 100000 | 0.25 | XFOIL ncrit=9
15 | 100000 | 0.5 | JavaFoil+Calcfoil stall+Eppler ext transition
16 | 100000 | 0.5 | XFOIL ncrit=9
17 | 250000 | 0 | JavaFoil+Calcfoil stall+Eppler ext transition
18 | 250000 | 0 | XFOIL ncrit=9
19 | 250000 | 0.1 | JavaFoil+Calcfoil stall+Eppler ext transition
20 | 250000 | 0.1 | XFOIL ncrit=9
21 | 250000 | 0.25 | JavaFoil+Calcfoil stall+Eppler ext transition
22 | 250000 | 0.25 | XFOIL ncrit=9
23 | 250000 | 0.5 | JavaFoil+Calcfoil stall+Eppler ext transition
24 | 250000 | 0.5 | XFOIL ncrit=9
25 | 500000 | 0 | JavaFoil+Calcfoil stall+Eppler ext transition
26 | 500000 | 0 | XFOIL ncrit=9
27 | 500000 | 0.1 | JavaFoil+Calcfoil stall+Eppler ext transition
28 | 500000 | 0.1 | XFOIL ncrit=9
29 | 500000 | 0.25 | JavaFoil+Calcfoil stall+Eppler ext transition
30 | 500000 | 0.25 | XFOIL ncrit=9
31 | 500000 | 0.5 | JavaFoil+Calcfoil stall+Eppler ext transition
32 | 500000 | 0.5 | XFOIL ncrit=9
33 | 750000 | 0 | JavaFoil+Calcfoil stall+Eppler ext transition
34 | 750000 | 0 | XFOIL ncrit=9
35 | 750000 | 0.1 | JavaFoil+Calcfoil stall+Eppler ext transition
36 | 750000 | 0.1 | XFOIL ncrit=9
37 | 750000 | 0.25 | JavaFoil+Calcfoil stall+Eppler ext transition
38 | 750000 | 0.25 | XFOIL ncrit=9
39 | 750000 | 0.5 | JavaFoil+Calcfoil stall+Eppler ext transition
40 | 750000 | 0.5 | XFOIL ncrit=9
41 | 1000000 | 0 | JavaFoil+Calcfoil stall+Eppler ext transition
42 | 1000000 | 0 | XFOIL ncrit=9
43 | 1000000 | 0.1 | JavaFoil+Calcfoil stall+Eppler ext transition
44 | 1000000 | 0.1 | XFOIL ncrit=9
45 | 1000000 | 0.25 | JavaFoil+Calcfoil stall+Eppler ext transition
46 | 1000000 | 0.25 | XFOIL ncrit=9
47 | 1000000 | 0.5 | JavaFoil+Calcfoil stall+Eppler ext transition
48 | 1000000 | 0.5 | XFOIL ncrit=9
49 | 2000000 | 0 | JavaFoil+Calcfoil stall+Eppler ext transition
50 | 2000000 | 0 | XFOIL ncrit=9
51 | 2000000 | 0.1 | JavaFoil+Calcfoil stall+Eppler ext transition
52 | 2000000 | 0.1 | XFOIL ncrit=9
53 | 2000000 | 0.25 | JavaFoil+Calcfoil stall+Eppler ext transition
54 | 2000000 | 0.25 | XFOIL ncrit=9
55 | 2000000 | 0.5 | JavaFoil+Calcfoil stall+Eppler ext transition
56 | 2000000 | 0.5 | XFOIL ncrit=9
57 | 3000000 | 0 | JavaFoil+Calcfoil stall+Eppler ext transition
58 | 3000000 | 0 | XFOIL ncrit=9
59 | 3000000 | 0.1 | JavaFoil+Calcfoil stall+Eppler ext transition
60 | 3000000 | 0.1 | XFOIL ncrit=9
61 | 3000000 | 0.25 | JavaFoil+Calcfoil stall+Eppler ext transition
62 | 3000000 | 0.25 | XFOIL ncrit=9
63 | 3000000 | 0.5 | JavaFoil+Calcfoil stall+Eppler ext transition
64 | 3000000 | 0.5 | XFOIL ncrit=9
65 | 4000000 | 0 | JavaFoil+Calcfoil stall+Eppler ext transition
66 | 4000000 | 0 | XFOIL ncrit=9
67 | 4000000 | 0.1 | JavaFoil+Calcfoil stall+Eppler ext transition
68 | 4000000 | 0.1 | XFOIL ncrit=9
69 | 4000000 | 0.25 | JavaFoil+Calcfoil stall+Eppler ext transition
70 | 4000000 | 0.25 | XFOIL ncrit=9
71 | 4000000 | 0.5 | JavaFoil+Calcfoil stall+Eppler ext transition
72 | 4000000 | 0.5 | XFOIL ncrit=9
73 | 5000000 | 0 | JavaFoil+Calcfoil stall+Eppler ext transition
74 | 5000000 | 0 | XFOIL ncrit=9
75 | 5000000 | 0.1 | JavaFoil+Calcfoil stall+Eppler ext transition
76 | 5000000 | 0.1 | XFOIL ncrit=9
77 | 5000000 | 0.25 | JavaFoil+Calcfoil stall+Eppler ext transition
78 | 5000000 | 0.25 | XFOIL ncrit=9
79 | 5000000 | 0.5 | JavaFoil+Calcfoil stall+Eppler ext transition
80 | 5000000 | 0.5 | XFOIL ncrit=9
81 | 6000000 | 0 | JavaFoil+Calcfoil stall+Eppler ext transition
82 | 6000000 | 0 | XFOIL ncrit=9
83 | 6000000 | 0.1 | JavaFoil+Calcfoil stall+Eppler ext transition
84 | 6000000 | 0.1 | XFOIL ncrit=9
85 | 6000000 | 0.25 | JavaFoil+Calcfoil stall+Eppler ext transition
86 | 6000000 | 0.25 | XFOIL ncrit=9
87 | 6000000 | 0.5 | JavaFoil+Calcfoil stall+Eppler ext transition
88 | 6000000 | 0.5 | XFOIL ncrit=9
89 | 7000000 | 0 | JavaFoil+Calcfoil stall+Eppler ext transition
90 | 7000000 | 0 | XFOIL ncrit=9
91 | 7000000 | 0.1 | JavaFoil+Calcfoil stall+Eppler ext transition
92 | 7000000 | 0.1 | XFOIL ncrit=9
93 | 7000000 | 0.25 | JavaFoil+Calcfoil stall+Eppler ext transition
94 | 7000000 | 0.25 | XFOIL ncrit=9
95 | 7000000 | 0.5 | JavaFoil+Calcfoil stall+Eppler ext transition
96 | 7000000 | 0.5 | XFOIL ncrit=9
97 | 8000000 | 0 | JavaFoil+Calcfoil stall+Eppler ext transition
98 | 8000000 | 0 | XFOIL ncrit=9
99 | 8000000 | 0.1 | JavaFoil+Calcfoil stall+Eppler ext transition
100 | 8000000 | 0.1 | XFOIL ncrit=9
101 | 8000000 | 0.25 | JavaFoil+Calcfoil stall+Eppler ext transition
102 | 8000000 | 0.25 | XFOIL ncrit=9
103 | 8000000 | 0.5 | JavaFoil+Calcfoil stall+Eppler ext transition
104 | 8000000 | 0.5 | XFOIL ncrit=9
105 | 10000000 | 0 | JavaFoil+Calcfoil stall+Eppler ext transition
106 | 10000000 | 0 | XFOIL ncrit=9
107 | 10000000 | 0.1 | JavaFoil+Calcfoil stall+Eppler ext transition
108 | 10000000 | 0.1 | XFOIL ncrit=9
109 | 10000000 | 0.25 | JavaFoil+Calcfoil stall+Eppler ext transition
110 | 10000000 | 0.25 | XFOIL ncrit=9
111 | 10000000 | 0.5 | JavaFoil+Calcfoil stall+Eppler ext transition
112 | 10000000 | 0.5 | XFOIL ncrit=9
113 | 12000000 | 0 | JavaFoil+Calcfoil stall+Eppler ext transition
114 | 12000000 | 0 | XFOIL ncrit=9
115 | 12000000 | 0.1 | JavaFoil+Calcfoil stall+Eppler ext transition
116 | 12000000 | 0.1 | XFOIL ncrit=9
117 | 12000000 | 0.25 | JavaFoil+Calcfoil stall+Eppler ext transition
118 | 12000000 | 0.25 | XFOIL ncrit=9
119 | 12000000 | 0.5 | JavaFoil+Calcfoil stall+Eppler ext transition
120 | 12000000 | 0.5 | XFOIL ncrit=9
121 | 14000000 | 0 | JavaFoil+Calcfoil stall+Eppler ext transition
122 | 14000000 | 0 | XFOIL ncrit=9
123 | 14000000 | 0.1 | JavaFoil+Calcfoil stall+Eppler ext transition
124 | 14000000 | 0.1 | XFOIL ncrit=9
125 | 14000000 | 0.25 | JavaFoil+Calcfoil stall+Eppler ext transition
126 | 14000000 | 0.25 | XFOIL ncrit=9
127 | 14000000 | 0.5 | JavaFoil+Calcfoil stall+Eppler ext transition
128 | 14000000 | 0.5 | XFOIL ncrit=9
129 | 16000000 | 0 | JavaFoil+Calcfoil stall+Eppler ext transition
130 | 16000000 | 0 | XFOIL ncrit=9
131 | 16000000 | 0.1 | JavaFoil+Calcfoil stall+Eppler ext transition
132 | 16000000 | 0.1 | XFOIL ncrit=9
133 | 16000000 | 0.25 | JavaFoil+Calcfoil stall+Eppler ext transition
134 | 16000000 | 0.25 | XFOIL ncrit=9
135 | 16000000 | 0.5 | JavaFoil+Calcfoil stall+Eppler ext transition
136 | 16000000 | 0.5 | XFOIL ncrit=9
137 | 18000000 | 0 | JavaFoil+Calcfoil stall+Eppler ext transition
138 | 18000000 | 0 | XFOIL ncrit=9
139 | 18000000 | 0.1 | JavaFoil+Calcfoil stall+Eppler ext transition
140 | 18000000 | 0.1 | XFOIL ncrit=9
141 | 18000000 | 0.25 | JavaFoil+Calcfoil stall+Eppler ext transition
142 | 18000000 | 0.25 | XFOIL ncrit=9
143 | 18000000 | 0.5 | JavaFoil+Calcfoil stall+Eppler ext transition
144 | 18000000 | 0.5 | XFOIL ncrit=9
145 | 20000000 | 0 | JavaFoil+Calcfoil stall+Eppler ext transition
146 | 20000000 | 0 | XFOIL ncrit=9
147 | 20000000 | 0.1 | JavaFoil+Calcfoil stall+Eppler ext transition
148 | 20000000 | 0.1 | XFOIL ncrit=9
149 | 20000000 | 0.25 | JavaFoil+Calcfoil stall+Eppler ext transition
150 | 20000000 | 0.25 | XFOIL ncrit=9
151 | 20000000 | 0.5 | JavaFoil+Calcfoil stall+Eppler ext transition
152 | 20000000 | 0.5 | XFOIL ncrit=9

## 1. Re 50k Mach 0.00 (1)
BIGFOIL.COM POLAR EXPORT
NACA64-416 a=0.8
NACA64-416 a=0.8 |  |  |  | Cl Max: | 1.282 | at alpha= | 13.5 | deg
JavaFoil+Calcfoil stall+Eppler ext transition |  |  |  | L/D Max: | 37.933 | at alpha= | 7 | deg
Re: | 50000 |  |  | Cd Min: | 0.0197 | at alpha= | 0 | deg
Mach: | 0 |  |  | Cl=0 at alpha= | -3.1518 | deg
|  |  |  | @ Cl=0.1, Cd= | 0.021826
|  |  |  | @ Cl=0.4, Cd= | 0.019828
|  |  |  | @ Cl=0.6, Cd= | 0.021182
alpha (deg) | Cl | Cd | Cm | Cl/Cd
-20 | -0.804 | 0.30151 | -0.019 | -2.668
-19.5 | -0.822 | 0.28323 | -0.019 | -2.903
-19 | -0.839 | 0.26731 | -0.02 | -3.137
-18.5 | -0.853 | 0.25037 | -0.02 | -3.408
-18 | -0.866 | 0.24082 | -0.02 | -3.595
-17.5 | -0.876 | 0.22178 | -0.02 | -3.95
-17 | -0.882 | 0.21269 | -0.021 | -4.145
-16.5 | -0.884 | 0.19419 | -0.021 | -4.551
-16 | -0.883 | 0.18758 | -0.021 | -4.708
-15.5 | -0.88 | 0.1754 | -0.021 | -5.014
-15 | -0.873 | 0.16213 | -0.022 | -5.382
-14.5 | -0.86 | 0.14758 | -0.022 | -5.828
-14 | -0.845 | 0.14049 | -0.023 | -6.013
-13.5 | -0.827 | 0.13126 | -0.023 | -6.297
-13 | -0.806 | 0.12104 | -0.023 | -6.655
-12.5 | -0.78 | 0.11522 | -0.023 | -6.771
-12 | -0.752 | 0.10729 | -0.024 | -7.011
-11.5 | -0.722 | 0.09921 | -0.025 | -7.275
-11 | -0.689 | 0.09359 | -0.025 | -7.364
-10.5 | -0.655 | 0.08765 | -0.025 | -7.47
-10 | -0.618 | 0.08177 | -0.026 | -7.562
-9.5 | -0.58 | 0.0762 | -0.027 | -7.616
-9 | -0.541 | 0.07194 | -0.027 | -7.515
-8.5 | -0.499 | 0.06714 | -0.028 | -7.437
-8 | -0.457 | 0.06251 | -0.028 | -7.308
-7.5 | -0.413 | 0.05924 | -0.029 | -6.973
-7 | -0.368 | 0.05552 | -0.03 | -6.632
-6.5 | -0.322 | 0.0526 | -0.03 | -6.129
-6 | -0.276 | 0.04976 | -0.031 | -5.542
-5.5 | -0.229 | 0.04711 | -0.032 | -4.853
-5 | -0.181 | 0.04471 | -0.034 | -4.047
-4.5 | -0.158 | 0.02133 | -0.065 | -7.388
-4 | -0.101 | 0.02035 | -0.067 | -4.967
-3.5 | -0.039 | 0.02319 | -0.062 | -1.696
-3 | 0.017 | 0.02256 | -0.063 | 0.75
-2.5 | 0.074 | 0.02205 | -0.064 | 3.345
-2 | 0.132 | 0.02155 | -0.065 | 6.101
-1.5 | 0.19 | 0.02119 | -0.066 | 8.943
-1 | 0.248 | 0.02095 | -0.067 | 11.831
-0.5 | 0.307 | 0.02078 | -0.068 | 14.764
0 | 0.373 | 0.0197 | -0.069 | 18.951
0.5 | 0.432 | 0.01998 | -0.07 | 21.617
1 | 0.49 | 0.0203 | -0.071 | 24.144
1.5 | 0.548 | 0.02068 | -0.071 | 26.5
2 | 0.605 | 0.02123 | -0.075 | 28.493
2.5 | 0.661 | 0.02175 | -0.075 | 30.389
3 | 0.717 | 0.02244 | -0.076 | 31.93
3.5 | 0.768 | 0.02315 | -0.076 | 33.159
4 | 0.82 | 0.02404 | -0.076 | 34.113
4.5 | 0.872 | 0.02495 | -0.076 | 34.928
5 | 0.922 | 0.02603 | -0.076 | 35.419
5.5 | 0.97 | 0.02725 | -0.076 | 35.611
6 | 1.019 | 0.02855 | -0.077 | 35.676
6.5 | 1.11 | 0.0293 | -0.081 | 37.901
7 | 1.159 | 0.03055 | -0.082 | 37.933
7.5 | 1.204 | 0.03196 | -0.082 | 37.682
8 | 1.052 | 0.05908 | -0.044 | 17.799
8.5 | 1.085 | 0.06342 | -0.04 | 17.112
9 | 1.119 | 0.06794 | -0.039 | 16.463
9.5 | 1.15 | 0.07293 | -0.038 | 15.772
10 | 1.179 | 0.07775 | -0.037 | 15.165
10.5 | 1.206 | 0.08355 | -0.037 | 14.432
11 | 1.23 | 0.09007 | -0.037 | 13.651
11.5 | 1.248 | 0.09591 | -0.037 | 13.017
12 | 1.262 | 0.10335 | -0.036 | 12.215
12.5 | 1.273 | 0.1111 | -0.036 | 11.456
13 | 1.279 | 0.11877 | -0.036 | 10.772
13.5 | 1.282 | 0.12572 | -0.036 | 10.198
14 | 1.281 | 0.13692 | -0.035 | 9.355
14.5 | 1.276 | 0.1445 | -0.035 | 8.832
15 | 1.268 | 0.15632 | -0.034 | 8.112
15.5 | 1.254 | 0.16557 | -0.035 | 7.572
16 | 1.235 | 0.17842 | -0.034 | 6.92
16.5 | 1.213 | 0.19138 | -0.033 | 6.337
17 | 1.189 | 0.21001 | -0.034 | 5.66
17.5 | 1.162 | 0.22341 | -0.034 | 5.2
18 | 1.133 | 0.23118 | -0.034 | 4.902
18.5 | 1.103 | 0.24274 | -0.034 | 4.544

## 2. Re 50k Mach 0.00 (2)
BIGFOIL.COM POLAR EXPORT
NACA64-416 a=0.8
NACA64-416 a=0.8 |  |  |  | Cl Max: | 1.2521 | at alpha= | 12.5 | deg
XFOIL ncrit=9 |  |  |  | L/D Max: | 23.6641 | at alpha= | 10.5 | deg
Re: | 50000 |  |  | Cd Min: | 0.22008 | at alpha= | 17.5 | deg
Mach: | 0 |  |  | Cl=0 at alpha= | 3.2744 | deg
|  |  |  | @ Cl=0.1, Cd= | 0.05213
|  |  |  | @ Cl=0.4, Cd= | 0.076827
|  |  |  | @ Cl=0.6, Cd= | 0.084678
alpha (deg) | Cl | Cd | Cm | Cl/Cd
-12.5 | -0.344 | 0.13932 | -0.0384 | -2.4691
-10.5 | -0.2992 | 0.11629 | -0.0356 | -2.5729
-10 | -0.3065 | 0.11263 | -0.0321 | -2.7213
-9.5 | -0.4722 | 0.09365 | -0.045 | -5.0422
-9 | -0.5463 | 0.08216 | -0.0457 | -6.6492
-8.5 | -0.6916 | 0.07282 | -0.0422 | -9.4974
-8 | -0.7165 | 0.0651 | -0.0392 | -11.0061
-7.5 | -0.7426 | 0.05628 | -0.0376 | -13.1947
-7 | -0.7257 | 0.05021 | -0.0359 | -14.4533
-6.5 | -0.7003 | 0.04543 | -0.0346 | -15.4149
-6 | -0.6666 | 0.04126 | -0.0333 | -16.1561
-5.5 | -0.6296 | 0.03834 | -0.0317 | -16.4215
-5 | -0.5921 | 0.036 | -0.0298 | -16.4472
-4.5 | -0.5549 | 0.03421 | -0.0273 | -16.2204
-4 | -0.5203 | 0.03228 | -0.0249 | -16.1183
-3.5 | -0.5013 | 0.03223 | -0.0151 | -15.5538
-3 | -0.4882 | 0.03592 | -0.0017 | -13.5913
-2.5 | -0.4811 | 0.03748 | 0.0108 | -12.8362
-2 | -0.4921 | 0.03687 | 0.0244 | -13.3469
-1.5 | -0.4845 | 0.03695 | 0.0361 | -13.1123
-1 | -0.429 | 0.03792 | 0.0362 | -11.3133
-0.5 | -0.3408 | 0.03931 | 0.0256 | -8.6695
0 | -0.2543 | 0.04083 | 0.0141 | -6.2283
0.5 | -0.1717 | 0.04238 | 0.0027 | -4.0514
1 | -0.1385 | 0.0425 | -0.0001 | -3.2588
1.5 | -0.1448 | 0.04089 | 0.0044 | -3.5412
2 | -0.129 | 0.04042 | 0.005 | -3.1915
2.5 | -0.0888 | 0.04161 | 0.0014 | -2.1341
3 | -0.0422 | 0.04358 | -0.0032 | -0.96833
3.5 | 0.0347 | 0.04815 | -0.0134 | 0.72066
4 | 0.1 | 0.05213 | -0.021 | 1.9183
4.5 | 0.1689 | 0.0571 | -0.0287 | 2.958
5 | 0.2151 | 0.06013 | -0.0323 | 3.5772
5.5 | 0.2789 | 0.06565 | -0.0387 | 4.2483
6.5 | 0.3594 | 0.07284 | -0.0435 | 4.9341
7 | 0.415 | 0.0783 | -0.048 | 5.3001
7.5 | 0.4542 | 0.08251 | -0.05 | 5.5048
8 | 0.4848 | 0.08614 | -0.0507 | 5.628
8.5 | 0.6211 | 0.08441 | -0.0518 | 7.3581
9 | 0.6952 | 0.08438 | -0.051 | 8.2389
9.5 | 0.7565 | 0.08357 | -0.0487 | 9.0523
10 | 0.8764 | 0.07325 | -0.0428 | 11.9645
10.5 | 1.0566 | 0.04465 | -0.0256 | 23.6641
11 | 1.0711 | 0.04921 | -0.0208 | 21.7659
11.5 | 1.1552 | 0.0526 | -0.0205 | 21.962
12 | 1.2239 | 0.05799 | -0.0212 | 21.1054
12.5 | 1.2521 | 0.0651 | -0.0199 | 19.2335
13 | 1.2297 | 0.07246 | -0.0163 | 16.9707
13.5 | 1.189 | 0.08158 | -0.0142 | 14.5747
14 | 1.1223 | 0.09418 | -0.0155 | 11.9165
14.5 | 1.0529 | 0.11067 | -0.0213 | 9.5139
15.5 | 0.7962 | 0.19205 | -0.0769 | 4.1458
16 | 0.8349 | 0.20335 | -0.0781 | 4.1057
16.5 | 0.8339 | 0.2075 | -0.0822 | 4.0188
17 | 0.8409 | 0.21329 | -0.0862 | 3.9425
17.5 | 0.853 | 0.22008 | -0.0901 | 3.8759

## 3. Re 50k Mach 0.10 (1)
BIGFOIL.COM POLAR EXPORT
NACA64-416 a=0.8
NACA64-416 a=0.8 |  |  |  | Cl Max: | 1.272 | at alpha= | 13 | deg
JavaFoil+Calcfoil stall+Eppler ext transition |  |  |  | L/D Max: | 37.777 | at alpha= | 6.5 | deg
Re: | 50000 |  |  | Cd Min: | 0.01977 | at alpha= | 0 | deg
Mach: | 0.1 |  |  | Cl=0 at alpha= | -3.1491 | deg
|  |  |  | @ Cl=0.1, Cd= | 0.021922
|  |  |  | @ Cl=0.4, Cd= | 0.019889
|  |  |  | @ Cl=0.6, Cd= | 0.021304
alpha (deg) | Cl | Cd | Cm | Cl/Cd
-20 | -0.761 | 0.31017 | -0.019 | -2.453
-19.5 | -0.782 | 0.29188 | -0.019 | -2.681
-19 | -0.803 | 0.28024 | -0.02 | -2.864
-18.5 | -0.821 | 0.26796 | -0.02 | -3.063
-18 | -0.837 | 0.24069 | -0.02 | -3.477
-17.5 | -0.851 | 0.22862 | -0.02 | -3.722
-17 | -0.86 | 0.21771 | -0.021 | -3.949
-16.5 | -0.865 | 0.19873 | -0.021 | -4.353
-16 | -0.867 | 0.18773 | -0.021 | -4.621
-15.5 | -0.867 | 0.17812 | -0.021 | -4.865
-15 | -0.862 | 0.16424 | -0.022 | -5.25
-14.5 | -0.852 | 0.15306 | -0.022 | -5.565
-14 | -0.838 | 0.14247 | -0.023 | -5.884
-13.5 | -0.822 | 0.13434 | -0.023 | -6.117
-13 | -0.802 | 0.12482 | -0.023 | -6.427
-12.5 | -0.778 | 0.11609 | -0.023 | -6.701
-12 | -0.751 | 0.1081 | -0.024 | -6.946
-11.5 | -0.721 | 0.10123 | -0.025 | -7.125
-11 | -0.689 | 0.09414 | -0.025 | -7.322
-10.5 | -0.655 | 0.08811 | -0.025 | -7.438
-10 | -0.62 | 0.08283 | -0.026 | -7.48
-9.5 | -0.582 | 0.07717 | -0.027 | -7.538
-9 | -0.542 | 0.07227 | -0.027 | -7.502
-8.5 | -0.501 | 0.06782 | -0.028 | -7.387
-8 | -0.459 | 0.06297 | -0.029 | -7.281
-7.5 | -0.415 | 0.05904 | -0.029 | -7.024
-7 | -0.37 | 0.0558 | -0.03 | -6.626
-6.5 | -0.324 | 0.05276 | -0.031 | -6.138
-6 | -0.277 | 0.04994 | -0.031 | -5.547
-5.5 | -0.23 | 0.04723 | -0.032 | -4.863
-5 | -0.182 | 0.04482 | -0.034 | -4.056
-4.5 | -0.158 | 0.02142 | -0.065 | -7.389
-4 | -0.101 | 0.02051 | -0.067 | -4.937
-3.5 | -0.04 | 0.02326 | -0.063 | -1.699
-3 | 0.017 | 0.02262 | -0.064 | 0.751
-2.5 | 0.074 | 0.02211 | -0.064 | 3.352
-2 | 0.132 | 0.02169 | -0.065 | 6.089
-1.5 | 0.19 | 0.02132 | -0.066 | 8.925
-1 | 0.249 | 0.02104 | -0.067 | 11.84
-0.5 | 0.308 | 0.02087 | -0.068 | 14.768
0 | 0.375 | 0.01977 | -0.069 | 18.974
0.5 | 0.434 | 0.02005 | -0.07 | 21.644
1 | 0.492 | 0.02037 | -0.071 | 24.172
1.5 | 0.551 | 0.02078 | -0.072 | 26.498
2 | 0.608 | 0.02139 | -0.075 | 28.402
2.5 | 0.664 | 0.02191 | -0.076 | 30.287
3 | 0.719 | 0.02254 | -0.076 | 31.915
3.5 | 0.771 | 0.0233 | -0.076 | 33.082
4 | 0.824 | 0.02416 | -0.076 | 34.1
4.5 | 0.875 | 0.02513 | -0.076 | 34.812
5 | 0.925 | 0.02625 | -0.077 | 35.263
5.5 | 0.975 | 0.0274 | -0.077 | 35.571
6 | 1.022 | 0.02881 | -0.077 | 35.475
6.5 | 1.115 | 0.02952 | -0.082 | 37.777
7 | 1.164 | 0.03081 | -0.082 | 37.763
7.5 | 1.209 | 0.03224 | -0.082 | 37.486
8 | 1.053 | 0.0595 | -0.041 | 17.699
8.5 | 1.089 | 0.06378 | -0.04 | 17.072
9 | 1.122 | 0.06831 | -0.039 | 16.422
9.5 | 1.153 | 0.07337 | -0.038 | 15.716
10 | 1.181 | 0.0789 | -0.038 | 14.972
10.5 | 1.207 | 0.08503 | -0.037 | 14.197
11 | 1.23 | 0.09015 | -0.037 | 13.641
11.5 | 1.247 | 0.09788 | -0.037 | 12.744
12 | 1.26 | 0.10377 | -0.037 | 12.141
12.5 | 1.268 | 0.11149 | -0.036 | 11.375
13 | 1.272 | 0.11954 | -0.036 | 10.642
13.5 | 1.272 | 0.13102 | -0.036 | 9.712
14 | 1.268 | 0.13836 | -0.035 | 9.167
14.5 | 1.261 | 0.15217 | -0.035 | 8.285
15 | 1.249 | 0.15962 | -0.034 | 7.825
15.5 | 1.231 | 0.16822 | -0.034 | 7.316
16 | 1.208 | 0.18064 | -0.034 | 6.685
16.5 | 1.182 | 0.201 | -0.034 | 5.878
17 | 1.153 | 0.21507 | -0.034 | 5.359
17.5 | 1.121 | 0.23117 | -0.033 | 4.85
18 | 1.088 | 0.23831 | -0.034 | 4.567

## 4. Re 50k Mach 0.10 (2)
BIGFOIL.COM POLAR EXPORT
NACA64-416 a=0.8
NACA64-416 a=0.8 |  |  |  | Cl Max: | 1.2432 | at alpha= | 12.5 | deg
XFOIL ncrit=9 |  |  |  | L/D Max: | 23.1298 | at alpha= | 10.5 | deg
Re: | 50000 |  |  | Cd Min: | 0.22095 | at alpha= | 17.5 | deg
Mach: | 0.1 |  |  | Cl=0 at alpha= | 3.2815 | deg
|  |  |  | @ Cl=0.1, Cd= | 0.052392
|  |  |  | @ Cl=0.4, Cd= | 0.0772
|  |  |  | @ Cl=0.6, Cd= | 0.088799
alpha (deg) | Cl | Cd | Cm | Cl/Cd
-12.5 | -0.3369 | 0.13897 | -0.0386 | -2.4243
-10.5 | -0.2985 | 0.11682 | -0.0357 | -2.5552
-9.5 | -0.4317 | 0.09766 | -0.0421 | -4.4204
-9 | -0.5304 | 0.08351 | -0.0457 | -6.3513
-8.5 | -0.6816 | 0.0741 | -0.0426 | -9.1984
-8 | -0.7091 | 0.06656 | -0.0395 | -10.6535
-7.5 | -0.7435 | 0.05751 | -0.0378 | -12.9282
-7 | -0.7287 | 0.05127 | -0.0361 | -14.213
-6.5 | -0.705 | 0.04626 | -0.0348 | -15.2399
-6 | -0.672 | 0.04195 | -0.0335 | -16.0191
-5.5 | -0.6351 | 0.03887 | -0.0319 | -16.3391
-5 | -0.5974 | 0.03643 | -0.0301 | -16.3986
-4.5 | -0.5599 | 0.03457 | -0.0276 | -16.1961
-4 | -0.5243 | 0.03279 | -0.0251 | -15.9896
-3.5 | -0.4969 | 0.03229 | -0.0175 | -15.3887
-3 | -0.4865 | 0.03607 | -0.0031 | -13.4877
-2.5 | -0.4779 | 0.03778 | 0.0091 | -12.6496
-2 | -0.4922 | 0.03704 | 0.0232 | -13.2883
-1.5 | -0.4867 | 0.0371 | 0.0354 | -13.1186
-1 | -0.4305 | 0.03819 | 0.0362 | -11.2726
-0.5 | -0.3476 | 0.03939 | 0.0267 | -8.8246
0 | -0.2592 | 0.04096 | 0.0149 | -6.3281
0.5 | -0.1777 | 0.04249 | 0.0037 | -4.1822
1 | -0.1375 | 0.04285 | -0.0003 | -3.2089
1.5 | -0.1439 | 0.04125 | 0.0043 | -3.4885
2 | -0.1307 | 0.04063 | 0.0054 | -3.2168
2.5 | -0.0914 | 0.04175 | 0.0019 | -2.1892
3 | -0.0447 | 0.04371 | -0.0028 | -1.0226
3.5 | 0.0347 | 0.04849 | -0.0134 | 0.71561
4 | 0.0997 | 0.05237 | -0.0209 | 1.9038
4.5 | 0.1697 | 0.05754 | -0.0289 | 2.9493
5 | 0.2159 | 0.06045 | -0.0325 | 3.5715
5.5 | 0.2733 | 0.06537 | -0.0378 | 4.1808
6 | 0.3163 | 0.0688 | -0.0406 | 4.5974
6.5 | 0.357 | 0.07284 | -0.0431 | 4.9012
7 | 0.4069 | 0.0779 | -0.0469 | 5.2234
7.5 | 0.4463 | 0.08218 | -0.049 | 5.4308
8 | 0.4886 | 0.08656 | -0.051 | 5.6446
8.5 | 0.5462 | 0.09105 | -0.0533 | 5.9989
9 | 0.6853 | 0.08523 | -0.0506 | 8.0406
9.5 | 0.7553 | 0.08401 | -0.0484 | 8.9906
10 | 0.8694 | 0.0744 | -0.0424 | 11.6855
10.5 | 1.0531 | 0.04553 | -0.0245 | 23.1298
11 | 1.0702 | 0.05014 | -0.0201 | 21.3442
11.5 | 1.1561 | 0.05357 | -0.0197 | 21.5811
12 | 1.218 | 0.05915 | -0.0199 | 20.5917
12.5 | 1.2432 | 0.06643 | -0.0185 | 18.7144
13 | 1.2139 | 0.07421 | -0.0151 | 16.3576
13.5 | 1.1679 | 0.08402 | -0.0139 | 13.9003
14 | 1.104 | 0.09715 | -0.0162 | 11.3639
14.5 | 1.0427 | 0.1135 | -0.0223 | 9.1868
15 | 0.7861 | 0.18477 | -0.0739 | 4.2545
15.5 | 0.7971 | 0.19274 | -0.0774 | 4.1356
16 | 0.8359 | 0.20413 | -0.0787 | 4.0949
16.5 | 0.8348 | 0.20819 | -0.0829 | 4.0098
17 | 0.8423 | 0.21406 | -0.0869 | 3.9349
17.5 | 0.8551 | 0.22095 | -0.0907 | 3.8701

## 5. Re 50k Mach 0.25 (1)
BIGFOIL.COM POLAR EXPORT
NACA64-416 a=0.8
NACA64-416 a=0.8 |  |  |  | Cl Max: | 1.231 | at alpha= | 7.5 | deg
JavaFoil+Calcfoil stall+Eppler ext transition |  |  |  | L/D Max: | 36.977 | at alpha= | 6.5 | deg
Re: | 50000 |  |  | Cd Min: | 0.02015 | at alpha= | 0 | deg
Mach: | 0.25 |  |  | Cl=0 at alpha= | -3.1491 | deg
|  |  |  | @ Cl=0.1, Cd= | 0.022497
|  |  |  | @ Cl=0.4, Cd= | 0.02023
|  |  |  | @ Cl=0.6, Cd= | 0.021628
alpha (deg) | Cl | Cd | Cm | Cl/Cd
-19 | -0.468 | 0.42605 | -0.019 | -1.099
-18.5 | -0.525 | 0.37258 | -0.02 | -1.409
-18 | -0.577 | 0.35239 | -0.02 | -1.639
-17.5 | -0.626 | 0.31245 | -0.021 | -2.004
-17 | -0.666 | 0.28303 | -0.02 | -2.352
-16.5 | -0.7 | 0.25323 | -0.021 | -2.764
-16 | -0.729 | 0.23703 | -0.021 | -3.075
-15.5 | -0.752 | 0.21289 | -0.022 | -3.535
-15 | -0.77 | 0.1902 | -0.022 | -4.048
-14.5 | -0.778 | 0.17441 | -0.023 | -4.458
-14 | -0.78 | 0.16088 | -0.023 | -4.848
-13.5 | -0.777 | 0.14994 | -0.023 | -5.185
-13 | -0.77 | 0.13737 | -0.024 | -5.604
-12.5 | -0.755 | 0.1275 | -0.024 | -5.924
-12 | -0.736 | 0.11609 | -0.024 | -6.337
-11.5 | -0.712 | 0.10802 | -0.025 | -6.595
-11 | -0.686 | 0.09984 | -0.025 | -6.869
-10.5 | -0.656 | 0.09303 | -0.026 | -7.05
-10 | -0.623 | 0.08644 | -0.026 | -7.206
-9.5 | -0.587 | 0.07987 | -0.027 | -7.354
-9 | -0.549 | 0.07476 | -0.028 | -7.35
-8.5 | -0.509 | 0.06997 | -0.028 | -7.278
-8 | -0.467 | 0.06489 | -0.029 | -7.199
-7.5 | -0.423 | 0.06056 | -0.03 | -6.99
-7 | -0.378 | 0.0571 | -0.03 | -6.621
-6.5 | -0.331 | 0.05382 | -0.031 | -6.158
-6 | -0.284 | 0.05046 | -0.032 | -5.624
-5.5 | -0.235 | 0.04791 | -0.033 | -4.914
-5 | -0.186 | 0.04532 | -0.035 | -4.115
-4.5 | -0.137 | 0.04333 | -0.036 | -3.155
-4 | -0.103 | 0.02142 | -0.067 | -4.794
-3.5 | -0.04 | 0.02385 | -0.064 | -1.697
-3 | 0.017 | 0.02319 | -0.065 | 0.751
-2.5 | 0.076 | 0.02268 | -0.066 | 3.348
-2 | 0.135 | 0.02223 | -0.067 | 6.084
-1.5 | 0.195 | 0.02188 | -0.068 | 8.909
-1 | 0.255 | 0.02159 | -0.069 | 11.814
-0.5 | 0.316 | 0.02138 | -0.07 | 14.771
0 | 0.385 | 0.02015 | -0.071 | 19.094
0.5 | 0.445 | 0.02047 | -0.072 | 21.748
1 | 0.505 | 0.02079 | -0.072 | 24.299
1.5 | 0.564 | 0.02128 | -0.073 | 26.509
2 | 0.622 | 0.02184 | -0.074 | 28.505
2.5 | 0.68 | 0.02257 | -0.077 | 30.13
3 | 0.737 | 0.0233 | -0.078 | 31.619
3.5 | 0.789 | 0.02408 | -0.078 | 32.755
4 | 0.843 | 0.02499 | -0.078 | 33.726
4.5 | 0.895 | 0.02607 | -0.078 | 34.332
5 | 0.947 | 0.02728 | -0.078 | 34.693
5.5 | 0.996 | 0.02862 | -0.078 | 34.782
6 | 1.045 | 0.03 | -0.079 | 34.831
6.5 | 1.14 | 0.03084 | -0.084 | 36.977
7 | 1.188 | 0.03237 | -0.084 | 36.691
7.5 | 1.231 | 0.03387 | -0.084 | 36.346
8 | 1.074 | 0.06123 | -0.041 | 17.537
8.5 | 1.108 | 0.06582 | -0.04 | 16.827
9 | 1.138 | 0.07076 | -0.039 | 16.082
9.5 | 1.165 | 0.07607 | -0.038 | 15.319
10 | 1.189 | 0.08202 | -0.038 | 14.494
10.5 | 1.208 | 0.08972 | -0.038 | 13.468
11 | 1.223 | 0.09525 | -0.037 | 12.841
11.5 | 1.23 | 0.10414 | -0.036 | 11.812
12 | 1.229 | 0.11457 | -0.036 | 10.73
12.5 | 1.222 | 0.12248 | -0.036 | 9.975

## 6. Re 50k Mach 0.25 (2)
BIGFOIL.COM POLAR EXPORT
NACA64-416 a=0.8
NACA64-416 a=0.8 |  |  |  | Cl Max: | 1.1669 | at alpha= | 12 | deg
XFOIL ncrit=9 |  |  |  | L/D Max: | 20.6591 | at alpha= | 10.5 | deg
Re: | 50000 |  |  | Cd Min: | 0.22986 | at alpha= | -20 | deg
Mach: | 0.25 |  |  | Cl=0 at alpha= | 3.3283 | deg
|  |  |  | @ Cl=0.1, Cd= | 0.054164
|  |  |  | @ Cl=0.4, Cd= | 0.078477
|  |  |  | @ Cl=0.6, Cd= | 0.08652
alpha (deg) | Cl | Cd | Cm | Cl/Cd
-20 | -0.5456 | 0.22986 | 0.0029 | -2.3736
-19.5 | -0.534 | 0.2267 | -0.0022 | -2.3555
-19 | -0.5125 | 0.21817 | -0.0055 | -2.3491
-18.5 | -0.4958 | 0.21302 | -0.0093 | -2.3275
-18 | -0.4789 | 0.20618 | -0.013 | -2.3227
-17.5 | -0.4598 | 0.20003 | -0.0162 | -2.2987
-17 | -0.4426 | 0.19325 | -0.0195 | -2.2903
-16.5 | -0.4396 | 0.19131 | -0.0238 | -2.2978
-16 | -0.4068 | 0.18055 | -0.0254 | -2.2531
-15.5 | -0.4041 | 0.1768 | -0.0294 | -2.2856
-15 | -0.3889 | 0.17125 | -0.0317 | -2.2709
-14.5 | -0.3623 | 0.16279 | -0.0332 | -2.2256
-14 | -0.3464 | 0.15625 | -0.0353 | -2.217
-13.5 | -0.3376 | 0.15076 | -0.0375 | -2.2393
-13 | -0.3289 | 0.14542 | -0.039 | -2.2617
-12.5 | -0.3141 | 0.13937 | -0.0399 | -2.2537
-11.5 | -0.2979 | 0.1287 | -0.0402 | -2.3147
-11 | -0.2971 | 0.12419 | -0.0389 | -2.3923
-10.5 | -0.2965 | 0.11989 | -0.0361 | -2.4731
-9 | -0.4826 | 0.091 | -0.044 | -5.3033
-8.5 | -0.6087 | 0.08032 | -0.0445 | -7.5784
-8 | -0.6564 | 0.07375 | -0.0409 | -8.9003
-7.5 | -0.728 | 0.06443 | -0.0389 | -11.2991
-7 | -0.7368 | 0.05741 | -0.0369 | -12.834
-6.5 | -0.7258 | 0.05127 | -0.0356 | -14.1564
-6 | -0.6993 | 0.04609 | -0.0343 | -15.1725
-5.5 | -0.6645 | 0.04207 | -0.0328 | -15.7951
-5 | -0.626 | 0.03909 | -0.0314 | -16.0143
-4.5 | -0.5866 | 0.03674 | -0.0292 | -15.9662
-4 | -0.5355 | 0.03507 | -0.0287 | -15.2695
-3.5 | -0.4808 | 0.0319 | -0.03 | -15.0721
-3 | -0.4755 | 0.03681 | -0.012 | -12.9177
-2.5 | -0.4673 | 0.03927 | 0.002 | -11.8997
-2 | -0.468 | 0.0399 | 0.0154 | -11.7293
-1.5 | -0.4925 | 0.03817 | 0.0312 | -12.9028
-1 | -0.4594 | 0.0389 | 0.0389 | -11.8098
-0.5 | -0.3814 | 0.04 | 0.0316 | -9.535
0 | -0.2958 | 0.04141 | 0.0209 | -7.1432
0.5 | -0.2095 | 0.04305 | 0.0092 | -4.8664
1 | -0.1328 | 0.04474 | -0.0013 | -2.9683
1.5 | -0.1387 | 0.04324 | 0.0034 | -3.2077
2 | -0.1364 | 0.042 | 0.0066 | -3.2476
2.5 | -0.1045 | 0.04259 | 0.0044 | -2.4536
3 | -0.0499 | 0.04501 | -0.0018 | -1.1086
3.5 | 0.0261 | 0.04938 | -0.0119 | 0.52855
4 | 0.1018 | 0.05428 | -0.0214 | 1.8755
4.5 | 0.1564 | 0.05759 | -0.0266 | 2.7157
5 | 0.2244 | 0.06304 | -0.034 | 3.5596
5.5 | 0.2651 | 0.06584 | -0.0364 | 4.0264
6 | 0.3161 | 0.07055 | -0.0406 | 4.4805
7 | 0.414 | 0.0798 | -0.0476 | 5.188
7.5 | 0.4609 | 0.08485 | -0.0505 | 5.4319
8 | 0.4935 | 0.08843 | -0.0511 | 5.5807
8.5 | 0.6262 | 0.08605 | -0.0504 | 7.2772
9 | 0.6914 | 0.08681 | -0.0494 | 7.9645
9.5 | 0.7769 | 0.08408 | -0.0464 | 9.24
10 | 0.8709 | 0.07528 | -0.0389 | 11.5688
10.5 | 1.0406 | 0.05037 | -0.02 | 20.6591
11 | 1.0807 | 0.05449 | -0.0168 | 19.833
11.5 | 1.1441 | 0.05927 | -0.0155 | 19.3032
12 | 1.1669 | 0.06622 | -0.0141 | 17.6216
12.5 | 1.1568 | 0.07433 | -0.0127 | 15.563
13 | 1.1548 | 0.08359 | -0.0124 | 13.815
14 | 0.8793 | 0.14081 | -0.0436 | 6.2446
14.5 | 0.8677 | 0.15612 | -0.0511 | 5.5579
15.5 | 0.8034 | 0.19655 | -0.0802 | 4.0875
16.5 | 0.8404 | 0.21195 | -0.0865 | 3.9651
17 | 0.8513 | 0.21832 | -0.0906 | 3.8993

## 7. Re 50k Mach 0.50 (1)
BIGFOIL.COM POLAR EXPORT
NACA64-416 a=0.8
NACA64-416 a=0.8 |  |  |  | Cl Max: | 1.271 | at alpha= | 20 | deg
JavaFoil+Calcfoil stall+Eppler ext transition |  |  |  | L/D Max: | 33.185 | at alpha= | 6 | deg
Re: | 50000 |  |  | Cd Min: | 0.02204 | at alpha= | 0 | deg
Mach: | 0.5 |  |  | Cl=0 at alpha= | -3.1439 | deg
|  |  |  | @ Cl=0.1, Cd= | 0.024948
|  |  |  | @ Cl=0.4, Cd= | 0.022646
|  |  |  | @ Cl=0.6, Cd= | 0.023569
alpha (deg) | Cl | Cd | Cm | Cl/Cd
-20 | -0.942 | 0.42269 | -0.031 | -2.229
-19.5 | -0.915 | 0.43298 | -0.031 | -2.112
-19 | -0.888 | 0.41339 | -0.032 | -2.147
-18.5 | -0.86 | 0.40875 | -0.032 | -2.105
-18 | -0.833 | 0.40298 | -0.032 | -2.067
-17.5 | -0.803 | 0.37765 | -0.03 | -2.127
-17 | -0.776 | 0.37833 | -0.031 | -2.05
-16.5 | -0.748 | 0.54078 | -0.031 | -1.383
-16 | -0.721 | 0.38556 | -0.031 | -1.869
-15.5 | -0.692 | 0.3538 | -0.031 | -1.957
-15 | -0.664 | 0.31964 | -0.03 | -2.077
-14.5 | -0.636 | 0.31301 | -0.03 | -2.032
-14 | -0.608 | 0.31014 | -0.03 | -1.962
-13.5 | -0.581 | 0.3052 | -0.031 | -1.903
-13 | -0.553 | 0.30043 | -0.031 | -1.841
-12.5 | -0.524 | 0.27466 | -0.029 | -1.907
-12 | -0.496 | 0.27095 | -0.029 | -1.831
-11.5 | -0.468 | 0.26767 | -0.029 | -1.749
-11 | -0.44 | 0.26512 | -0.03 | -1.661
-10.5 | -0.413 | 0.26182 | -0.03 | -1.576
-10 | -0.384 | 0.20689 | -0.027 | -1.856
-9.5 | -0.356 | 0.18424 | -0.028 | -1.932
-9 | -0.421 | 0.12121 | -0.028 | -3.471
-8.5 | -0.483 | 0.09095 | -0.029 | -5.312
-8 | -0.473 | 0.07994 | -0.03 | -5.911
-7.5 | -0.443 | 0.0706 | -0.031 | -6.28
-7 | -0.405 | 0.06401 | -0.033 | -6.322
-6.5 | -0.36 | 0.05934 | -0.034 | -6.064
-6 | -0.311 | 0.05481 | -0.034 | -5.675
-5.5 | -0.26 | 0.0509 | -0.035 | -5.1
-5 | -0.206 | 0.04789 | -0.036 | -4.307
-4.5 | -0.152 | 0.04552 | -0.037 | -3.331
-4 | -0.113 | 0.0237 | -0.074 | -4.775
-3.5 | -0.047 | 0.02306 | -0.075 | -2.034
-3 | 0.019 | 0.02566 | -0.071 | 0.75
-2.5 | 0.084 | 0.02506 | -0.072 | 3.348
-2 | 0.15 | 0.0246 | -0.073 | 6.082
-1.5 | 0.215 | 0.02427 | -0.074 | 8.874
-1 | 0.282 | 0.02396 | -0.075 | 11.765
-0.5 | 0.349 | 0.02379 | -0.076 | 14.662
0 | 0.427 | 0.02204 | -0.077 | 19.375
0.5 | 0.493 | 0.02253 | -0.078 | 21.886
1 | 0.558 | 0.02313 | -0.079 | 24.137
1.5 | 0.623 | 0.02381 | -0.079 | 26.145
2 | 0.687 | 0.02461 | -0.08 | 27.903
2.5 | 0.75 | 0.02552 | -0.08 | 29.372
3 | 0.812 | 0.02661 | -0.081 | 30.497
3.5 | 0.867 | 0.02777 | -0.081 | 31.231
4 | 0.925 | 0.02913 | -0.082 | 31.753
4.5 | 0.981 | 0.03066 | -0.086 | 32.008
5 | 1.036 | 0.03223 | -0.086 | 32.131
5.5 | 1.088 | 0.034 | -0.086 | 31.989
6 | 1.187 | 0.03577 | -0.092 | 33.185
6.5 | 1.233 | 0.03789 | -0.092 | 32.545
7 | 1.08 | 0.05913 | -0.044 | 18.259
7.5 | 1.103 | 0.06509 | -0.042 | 16.945
8 | 1.111 | 0.07232 | -0.04 | 15.364
8.5 | 1.093 | 0.08473 | -0.04 | 12.9
9 | 1.008 | 0.10252 | -0.036 | 9.828
9.5 | 0.7 | 0.1895 | -0.033 | 3.692
10 | 0.728 | 0.22148 | -0.04 | 3.285
10.5 | 0.755 | 0.22148 | -0.04 | 3.407
11 | 0.782 | 0.23745 | -0.041 | 3.291
11.5 | 0.81 | 0.41111 | -0.046 | 1.969
12 | 0.836 | 0.2726 | -0.046 | 3.068
12.5 | 0.863 | 0.29545 | -0.046 | 2.921
13 | 0.891 | 0.33014 | -0.051 | 2.7
13.5 | 0.918 | 0.33398 | -0.051 | 2.749
14 | 0.945 | 0.33237 | -0.052 | 2.842
14.5 | 0.973 | 0.34966 | -0.055 | 2.784
15 | 1 | 0.35505 | -0.056 | 2.816
15.5 | 1.026 | 0.38546 | -0.056 | 2.663
16 | 1.056 | 0.38717 | -0.06 | 2.726
16.5 | 1.082 | 0.40756 | -0.06 | 2.654
17 | 1.108 | 0.43054 | -0.061 | 2.573
17.5 | 1.134 | 0.43073 | -0.062 | 2.634
18 | 1.164 | 0.44765 | -0.065 | 2.6
18.5 | 1.189 | 0.56641 | -0.065 | 2.1
19 | 1.215 | 0.47355 | -0.066 | 2.567
19.5 | 1.243 | 0.47305 | -0.067 | 2.627
20 | 1.271 | 0.48703 | -0.069 | 2.61

## 8. Re 50k Mach 0.50 (2)
BIGFOIL.COM POLAR EXPORT
NACA64-416 a=0.8
NACA64-416 a=0.8 |  |  |  | Cl Max: | 1.0434 | at alpha= | 20 | deg
XFOIL ncrit=9 |  |  |  | L/D Max: | 9.8308 | at alpha= | 10.5 | deg
Re: | 50000 |  |  | Cd Min: | 0.29193 | at alpha= | 20 | deg
Mach: | 0.5 |  |  | Cl=0 at alpha= | 3.4809 | deg
|  |  |  | @ Cl=0.1, Cd= | 0.060533
|  |  |  | @ Cl=0.4, Cd= | 0.085048
|  |  |  | @ Cl=0.6, Cd= | 0.091845
alpha (deg) | Cl | Cd | Cm | Cl/Cd
-10.5 | -0.3106 | 0.13571 | -0.0352 | -2.2887
-10 | -0.3031 | 0.13039 | -0.0311 | -2.3246
-9.5 | -0.3238 | 0.12751 | -0.0271 | -2.5394
-9 | -0.3876 | 0.11513 | -0.0358 | -3.3666
-8.5 | -0.4188 | 0.10834 | -0.0356 | -3.8656
-8 | -0.4584 | 0.1012 | -0.0358 | -4.5296
-7.5 | -0.4938 | 0.09411 | -0.0353 | -5.2471
-7 | -0.5747 | 0.08394 | -0.0384 | -6.8466
-6.5 | -0.6269 | 0.07769 | -0.0354 | -8.0692
-6 | -0.6773 | 0.07041 | -0.0337 | -9.6194
-5.5 | -0.6961 | 0.06161 | -0.0369 | -11.2985
-5 | -0.6819 | 0.05381 | -0.0407 | -12.6724
-4.5 | -0.6371 | 0.04831 | -0.043 | -13.1877
-4 | -0.5822 | 0.04446 | -0.0439 | -13.0949
-3.5 | -0.5221 | 0.04215 | -0.0435 | -12.3867
-3 | -0.4759 | 0.03984 | -0.0415 | -11.9453
-2.5 | -0.4504 | 0.04089 | -0.0303 | -11.0149
-2 | -0.4474 | 0.04509 | -0.0099 | -9.9224
-1.5 | -0.4508 | 0.04638 | 0.0071 | -9.7197
-1 | -0.5078 | 0.0429 | 0.0268 | -11.8368
-0.5 | -0.4893 | 0.04364 | 0.0417 | -11.2122
0 | -0.4121 | 0.04475 | 0.0376 | -9.2089
0.5 | -0.3388 | 0.04565 | 0.0304 | -7.4217
1 | -0.253 | 0.04728 | 0.0198 | -5.3511
1.5 | -0.1742 | 0.04905 | 0.0098 | -3.5515
2 | -0.1231 | 0.05 | 0.0044 | -2.462
2.5 | -0.1246 | 0.0486 | 0.0089 | -2.5638
3 | -0.0679 | 0.0511 | 0.0021 | -1.3288
3.5 | 0.0027 | 0.05502 | -0.0069 | 0.049073
4 | 0.068 | 0.05846 | -0.0144 | 1.1632
4.5 | 0.1313 | 0.06256 | -0.0214 | 2.0988
5 | 0.1992 | 0.06735 | -0.0288 | 2.9577
5.5 | 0.2478 | 0.07108 | -0.0329 | 3.4862
6 | 0.3052 | 0.0762 | -0.0381 | 4.0052
6.5 | 0.3559 | 0.08095 | -0.042 | 4.3965
7 | 0.4096 | 0.08594 | -0.0456 | 4.7661
7.5 | 0.5324 | 0.08756 | -0.0476 | 6.0804
8 | 0.5798 | 0.09058 | -0.0474 | 6.401
8.5 | 0.629 | 0.09366 | -0.047 | 6.7158
9 | 0.6929 | 0.09561 | -0.0457 | 7.2471
9.5 | 0.7329 | 0.09781 | -0.0434 | 7.4931
10 | 0.8055 | 0.09481 | -0.0369 | 8.4959
10.5 | 0.8774 | 0.08925 | -0.0271 | 9.8308
11 | 0.8688 | 0.09913 | -0.029 | 8.7642
11.5 | 0.8777 | 0.10731 | -0.0299 | 8.1791
12 | 0.8304 | 0.1266 | -0.0412 | 6.5592
12.5 | 0.831 | 0.13818 | -0.0462 | 6.0139
13 | 0.8224 | 0.15156 | -0.0537 | 5.4262
13.5 | 0.842 | 0.16137 | -0.0571 | 5.2178
14 | 0.8435 | 0.17381 | -0.0644 | 4.853
14.5 | 0.8388 | 0.18676 | -0.0736 | 4.4913
15 | 0.8423 | 0.20799 | -0.0871 | 4.0497
15.5 | 0.8498 | 0.21516 | -0.093 | 3.9496
16 | 0.8722 | 0.22383 | -0.0972 | 3.8967
16.5 | 0.8876 | 0.23149 | -0.1024 | 3.8343
17 | 0.9149 | 0.24158 | -0.1062 | 3.7872
17.5 | 0.9392 | 0.25046 | -0.1104 | 3.7499
18 | 0.9536 | 0.25676 | -0.1162 | 3.714
18.5 | 0.9765 | 0.26576 | -0.1209 | 3.6744
19.5 | 1.0191 | 0.28204 | -0.1308 | 3.6133
20 | 1.0434 | 0.29193 | -0.1355 | 3.5741

## 9. Re 100k Mach 0.00 (1)
BIGFOIL.COM POLAR EXPORT
NACA64-416 a=0.8
NACA64-416 a=0.8 |  |  |  | Cl Max: | 1.332 | at alpha= | 9 | deg
JavaFoil+Calcfoil stall+Eppler ext transition |  |  |  | L/D Max: | 52.598 | at alpha= | 6 | deg
Re: | 100000 |  |  | Cd Min: | 0.01409 | at alpha= | -1.5 | deg
Mach: | 0 |  |  | Cl=0 at alpha= | -3.1491 | deg
|  |  |  | @ Cl=0.1, Cd= | 0.015292
|  |  |  | @ Cl=0.4, Cd= | 0.014672
|  |  |  | @ Cl=0.6, Cd= | 0.015529
alpha (deg) | Cl | Cd | Cm | Cl/Cd
-20 | -0.805 | 0.25428 | -0.019 | -3.164
-19.5 | -0.822 | 0.23777 | -0.019 | -3.458
-19 | -0.839 | 0.22555 | -0.02 | -3.719
-18.5 | -0.853 | 0.21057 | -0.02 | -4.053
-18 | -0.866 | 0.20191 | -0.02 | -4.288
-17.5 | -0.876 | 0.19268 | -0.021 | -4.547
-17 | -0.882 | 0.18083 | -0.021 | -4.875
-16.5 | -0.884 | 0.16922 | -0.021 | -5.223
-16 | -0.883 | 0.16058 | -0.021 | -5.5
-15.5 | -0.88 | 0.14973 | -0.022 | -5.875
-15 | -0.873 | 0.1413 | -0.022 | -6.177
-14.5 | -0.86 | 0.13065 | -0.023 | -6.584
-14 | -0.845 | 0.12334 | -0.023 | -6.851
-13.5 | -0.827 | 0.11562 | -0.023 | -7.15
-13 | -0.806 | 0.10838 | -0.024 | -7.434
-12.5 | -0.78 | 0.10298 | -0.024 | -7.578
-12 | -0.752 | 0.09552 | -0.025 | -7.876
-11.5 | -0.722 | 0.08846 | -0.025 | -8.161
-11 | -0.689 | 0.0844 | -0.026 | -8.169
-10.5 | -0.655 | 0.07882 | -0.026 | -8.311
-10 | -0.619 | 0.07385 | -0.027 | -8.376
-9.5 | -0.581 | 0.06862 | -0.028 | -8.461
-9 | -0.541 | 0.06468 | -0.028 | -8.36
-8.5 | -0.5 | 0.06082 | -0.029 | -8.215
-8 | -0.457 | 0.05667 | -0.03 | -8.066
-7.5 | -0.413 | 0.05331 | -0.03 | -7.752
-7 | -0.368 | 0.05025 | -0.031 | -7.332
-6.5 | -0.322 | 0.04801 | -0.031 | -6.716
-6 | -0.276 | 0.04531 | -0.033 | -6.095
-5.5 | -0.273 | 0.01831 | -0.065 | -14.893
-5 | -0.219 | 0.01728 | -0.066 | -12.654
-4.5 | -0.162 | 0.01635 | -0.068 | -9.921
-4 | -0.104 | 0.01606 | -0.069 | -6.451
-3.5 | -0.04 | 0.01622 | -0.066 | -2.49
-3 | 0.017 | 0.01576 | -0.067 | 1.103
-2.5 | 0.076 | 0.01541 | -0.068 | 4.924
-2 | 0.135 | 0.01512 | -0.069 | 8.95
-1.5 | 0.202 | 0.01409 | -0.072 | 14.361
-1 | 0.264 | 0.01416 | -0.073 | 18.628
-0.5 | 0.325 | 0.01419 | -0.074 | 22.903
0 | 0.378 | 0.01459 | -0.074 | 25.908
0.5 | 0.437 | 0.01481 | -0.075 | 29.533
1 | 0.496 | 0.01503 | -0.075 | 33.026
1.5 | 0.555 | 0.0153 | -0.076 | 36.292
2 | 0.614 | 0.0156 | -0.076 | 39.369
2.5 | 0.672 | 0.01594 | -0.077 | 42.184
3 | 0.73 | 0.0163 | -0.077 | 44.793
3.5 | 0.784 | 0.01672 | -0.078 | 46.92
4 | 0.84 | 0.01722 | -0.078 | 48.787
4.5 | 0.895 | 0.01775 | -0.079 | 50.396
5 | 0.948 | 0.01835 | -0.079 | 51.659
5.5 | 0.999 | 0.01908 | -0.079 | 52.349
6 | 1.048 | 0.01993 | -0.08 | 52.598
6.5 | 1.114 | 0.02486 | -0.081 | 44.83
7 | 1.163 | 0.02599 | -0.082 | 44.769
7.5 | 1.21 | 0.02719 | -0.082 | 44.492
8 | 1.254 | 0.02846 | -0.083 | 44.055
8.5 | 1.295 | 0.02983 | -0.083 | 43.408
9 | 1.332 | 0.03115 | -0.083 | 42.758
9.5 | 1.152 | 0.06638 | -0.041 | 17.357
10 | 1.181 | 0.07113 | -0.04 | 16.6
10.5 | 1.207 | 0.07618 | -0.04 | 15.845
11 | 1.23 | 0.08116 | -0.039 | 15.159
11.5 | 1.249 | 0.08647 | -0.038 | 14.443
12 | 1.263 | 0.09287 | -0.038 | 13.601
12.5 | 1.273 | 0.09945 | -0.037 | 12.804
13 | 1.28 | 0.1059 | -0.037 | 12.085
13.5 | 1.283 | 0.11424 | -0.037 | 11.229
14 | 1.281 | 0.11969 | -0.036 | 10.705

## 10. Re 100k Mach 0.00 (2)
BIGFOIL.COM POLAR EXPORT
NACA64-416 a=0.8
NACA64-416 a=0.8 |  |  |  | Cl Max: | 1.3112 | at alpha= | 14 | deg
XFOIL ncrit=9 |  |  |  | L/D Max: | 47.39 | at alpha= | 8.5 | deg
Re: | 100000 |  |  | Cd Min: | 0.23251 | at alpha= | 19 | deg
Mach: | 0 |  |  | Cl=0 at alpha= | -1.2969 | deg
|  |  |  | @ Cl=0.1, Cd= | 0.031459
|  |  |  | @ Cl=0.4, Cd= | 0.040366
|  |  |  | @ Cl=0.6, Cd= | 0.043946
alpha (deg) | Cl | Cd | Cm | Cl/Cd
-13.5 | -0.4083 | 0.14064 | -0.0483 | -2.9032
-13 | -0.3556 | 0.13184 | -0.0451 | -2.6972
-12 | -0.3405 | 0.11948 | -0.0487 | -2.8498
-11.5 | -0.3538 | 0.11289 | -0.0512 | -3.134
-11 | -0.3942 | 0.10912 | -0.0515 | -3.6125
-10.5 | -0.3791 | 0.10435 | -0.0456 | -3.633
-9.5 | -0.4374 | 0.09777 | -0.0359 | -4.4738
-9 | -0.6477 | 0.06553 | -0.0598 | -9.884
-8.5 | -0.68 | 0.04843 | -0.064 | -14.0409
-8 | -0.633 | 0.04182 | -0.0665 | -15.1363
-7.5 | -0.5809 | 0.03725 | -0.0685 | -15.5946
-7 | -0.5181 | 0.03368 | -0.0711 | -15.383
-6.5 | -0.4438 | 0.03122 | -0.075 | -14.2152
-6 | -0.3888 | 0.02909 | -0.0754 | -13.3654
-5.5 | -0.3384 | 0.02757 | -0.075 | -12.2742
-5 | -0.2953 | 0.02579 | -0.0739 | -11.4502
-4.5 | -0.2682 | 0.02414 | -0.0699 | -11.1102
-4 | -0.197 | 0.02599 | -0.0695 | -7.5798
-3.5 | -0.1623 | 0.02788 | -0.063 | -5.8214
-3 | -0.1311 | 0.0293 | -0.0567 | -4.4744
-2.5 | -0.1019 | 0.03043 | -0.0503 | -3.3487
-2 | -0.0373 | 0.03058 | -0.0502 | -1.2198
-1.5 | -0.0104 | 0.03083 | -0.0469 | -0.33733
-1 | 0.0152 | 0.03125 | -0.044 | 0.4864
-0.5 | 0.0904 | 0.03095 | -0.0481 | 2.9208
0 | 0.1068 | 0.03182 | -0.0441 | 3.3564
1 | 0.1921 | 0.03304 | -0.0434 | 5.8142
1.5 | 0.2049 | 0.03482 | -0.04 | 5.8845
2 | 0.2712 | 0.03498 | -0.0421 | 7.753
2.5 | 0.2773 | 0.03707 | -0.0379 | 7.4804
3 | 0.3112 | 0.03841 | -0.0368 | 8.1021
3.5 | 0.3645 | 0.03904 | -0.0372 | 9.3366
4 | 0.4191 | 0.04108 | -0.0416 | 10.202
5 | 0.5663 | 0.04277 | -0.0514 | 13.2406
5.5 | 0.6136 | 0.04442 | -0.053 | 13.8136
6.5 | 0.7282 | 0.04552 | -0.0546 | 15.9974
7.5 | 0.926 | 0.03679 | -0.0562 | 25.1699
8 | 1.1034 | 0.02552 | -0.0625 | 43.2367
8.5 | 1.1421 | 0.0241 | -0.0579 | 47.39
9 | 1.1428 | 0.02453 | -0.0492 | 46.5879
9.5 | 1.1197 | 0.02726 | -0.0396 | 41.0748
10 | 1.0775 | 0.03356 | -0.032 | 32.1067
10.5 | 1.0593 | 0.03932 | -0.0272 | 26.9405
11 | 1.0753 | 0.04295 | -0.0242 | 25.0361
11.5 | 1.1142 | 0.04548 | -0.0223 | 24.4987
12 | 1.1666 | 0.04802 | -0.0212 | 24.294
12.5 | 1.2374 | 0.05137 | -0.0217 | 24.088
13 | 1.2674 | 0.05578 | -0.0202 | 22.7214
13.5 | 1.3004 | 0.06104 | -0.0193 | 21.3041
14 | 1.3112 | 0.06845 | -0.0179 | 19.1556
14.5 | 1.2811 | 0.07587 | -0.0154 | 16.8855
15 | 1.2459 | 0.08512 | -0.0149 | 14.637
15.5 | 1.2043 | 0.09616 | -0.0165 | 12.5239
16 | 1.1609 | 0.10904 | -0.0204 | 10.6466
16.5 | 0.9294 | 0.1699 | -0.0575 | 5.4703
17 | 0.8691 | 0.2035 | -0.0799 | 4.2708
17.5 | 0.9041 | 0.21222 | -0.0797 | 4.2602
18 | 0.8942 | 0.21828 | -0.0878 | 4.0966
18.5 | 0.921 | 0.22744 | -0.0893 | 4.0494
19 | 0.9202 | 0.23251 | -0.0962 | 3.9577

## 11. Re 100k Mach 0.10 (1)
BIGFOIL.COM POLAR EXPORT
NACA64-416 a=0.8
NACA64-416 a=0.8 |  |  |  | Cl Max: | 1.299 | at alpha= | 8.5 | deg
JavaFoil+Calcfoil stall+Eppler ext transition |  |  |  | L/D Max: | 52.304 | at alpha= | 6 | deg
Re: | 100000 |  |  | Cd Min: | 0.01417 | at alpha= | -1.5 | deg
Mach: | 0.1 |  |  | Cl=0 at alpha= | -3.1465 | deg
|  |  |  | @ Cl=0.1, Cd= | 0.015352
|  |  |  | @ Cl=0.4, Cd= | 0.014744
|  |  |  | @ Cl=0.6, Cd= | 0.015564
alpha (deg) | Cl | Cd | Cm | Cl/Cd
-20 | -0.761 | 0.2694 | -0.019 | -2.825
-19.5 | -0.783 | 0.24458 | -0.019 | -3.2
-19 | -0.803 | 0.2346 | -0.02 | -3.421
-18.5 | -0.821 | 0.21833 | -0.02 | -3.759
-18 | -0.837 | 0.21142 | -0.02 | -3.959
-17.5 | -0.851 | 0.19963 | -0.021 | -4.263
-17 | -0.86 | 0.18568 | -0.021 | -4.63
-16.5 | -0.865 | 0.17092 | -0.021 | -5.062
-16 | -0.868 | 0.1639 | -0.022 | -5.293
-15.5 | -0.867 | 0.15248 | -0.022 | -5.683
-15 | -0.862 | 0.14079 | -0.023 | -6.125
-14.5 | -0.852 | 0.13243 | -0.023 | -6.433
-14 | -0.838 | 0.12525 | -0.023 | -6.694
-13.5 | -0.822 | 0.11692 | -0.024 | -7.031
-13 | -0.802 | 0.10981 | -0.024 | -7.307
-12.5 | -0.778 | 0.10404 | -0.024 | -7.479
-12 | -0.751 | 0.09649 | -0.025 | -7.784
-11.5 | -0.721 | 0.08915 | -0.025 | -8.093
-11 | -0.69 | 0.0847 | -0.026 | -8.141
-10.5 | -0.656 | 0.07874 | -0.026 | -8.326
-10 | -0.62 | 0.07396 | -0.027 | -8.38
-9.5 | -0.582 | 0.06932 | -0.028 | -8.395
-9 | -0.542 | 0.06452 | -0.028 | -8.407
-8.5 | -0.501 | 0.06077 | -0.029 | -8.248
-8 | -0.459 | 0.05661 | -0.03 | -8.103
-7.5 | -0.415 | 0.05362 | -0.03 | -7.737
-7 | -0.37 | 0.05077 | -0.031 | -7.285
-6.5 | -0.324 | 0.04796 | -0.032 | -6.755
-6 | -0.277 | 0.04544 | -0.033 | -6.102
-5.5 | -0.274 | 0.01844 | -0.065 | -14.842
-5 | -0.219 | 0.01743 | -0.066 | -12.565
-4.5 | -0.163 | 0.01676 | -0.068 | -9.704
-4 | -0.104 | 0.01609 | -0.07 | -6.472
-3.5 | -0.041 | 0.0163 | -0.066 | -2.49
-3 | 0.017 | 0.01581 | -0.067 | 1.105
-2.5 | 0.076 | 0.01546 | -0.068 | 4.929
-2 | 0.136 | 0.01519 | -0.069 | 8.941
-1.5 | 0.203 | 0.01417 | -0.073 | 14.353
-1 | 0.265 | 0.01419 | -0.073 | 18.68
-0.5 | 0.327 | 0.01421 | -0.074 | 22.982
0 | 0.38 | 0.01469 | -0.075 | 25.847
0.5 | 0.439 | 0.01485 | -0.075 | 29.594
1 | 0.499 | 0.01508 | -0.076 | 33.082
1.5 | 0.558 | 0.01535 | -0.076 | 36.345
2 | 0.617 | 0.01565 | -0.077 | 39.429
2.5 | 0.675 | 0.01599 | -0.077 | 42.236
3 | 0.734 | 0.01635 | -0.078 | 44.862
3.5 | 0.788 | 0.01679 | -0.078 | 46.918
4 | 0.844 | 0.01731 | -0.079 | 48.761
4.5 | 0.898 | 0.01785 | -0.079 | 50.341
5 | 0.952 | 0.01847 | -0.08 | 51.555
5.5 | 1.003 | 0.01926 | -0.08 | 52.104
6 | 1.052 | 0.02011 | -0.08 | 52.304
6.5 | 1.119 | 0.02507 | -0.082 | 44.646
7 | 1.168 | 0.02617 | -0.082 | 44.619
7.5 | 1.214 | 0.02744 | -0.083 | 44.244
8 | 1.258 | 0.02871 | -0.083 | 43.826
8.5 | 1.299 | 0.03014 | -0.084 | 43.09
9 | 1.124 | 0.06245 | -0.041 | 17.993
9.5 | 1.155 | 0.06699 | -0.041 | 17.24
10 | 1.183 | 0.07147 | -0.04 | 16.549
10.5 | 1.208 | 0.07655 | -0.039 | 15.782
11 | 1.23 | 0.08145 | -0.038 | 15.106
11.5 | 1.248 | 0.08743 | -0.038 | 14.275
12 | 1.261 | 0.09405 | -0.038 | 13.404
12.5 | 1.269 | 0.10079 | -0.038 | 12.59
13 | 1.273 | 0.10734 | -0.037 | 11.858
13.5 | 1.273 | 0.11622 | -0.037 | 10.954

## 12. Re 100k Mach 0.10 (2)
BIGFOIL.COM POLAR EXPORT
NACA64-416 a=0.8
NACA64-416 a=0.8 |  |  |  | Cl Max: | 1.2998 | at alpha= | 14 | deg
XFOIL ncrit=9 |  |  |  | L/D Max: | 47.0115 | at alpha= | 8.5 | deg
Re: | 100000 |  |  | Cd Min: | 0.23358 | at alpha= | 19 | deg
Mach: | 0.1 |  |  | Cl=0 at alpha= | -1.3227 | deg
|  |  |  | @ Cl=0.1, Cd= | 0.031598
|  |  |  | @ Cl=0.4, Cd= | 0.040521
|  |  |  | @ Cl=0.6, Cd= | 0.04648
alpha (deg) | Cl | Cd | Cm | Cl/Cd
-14 | -0.3679 | 0.14549 | -0.0397 | -2.5287
-13.5 | -0.4082 | 0.14139 | -0.0487 | -2.8871
-13 | -0.3524 | 0.13236 | -0.0453 | -2.6624
-12 | -0.3379 | 0.12005 | -0.0489 | -2.8147
-11.5 | -0.3503 | 0.11356 | -0.0512 | -3.0847
-11 | -0.3918 | 0.10998 | -0.0514 | -3.5625
-10.5 | -0.3769 | 0.10516 | -0.0454 | -3.5841
-10 | -0.4817 | 0.10277 | -0.0434 | -4.6872
-9.5 | -0.4343 | 0.09859 | -0.0358 | -4.4051
-9 | -0.6848 | 0.05979 | -0.0624 | -11.4534
-8.5 | -0.6774 | 0.04942 | -0.0652 | -13.707
-8 | -0.632 | 0.04253 | -0.0677 | -14.8601
-7.5 | -0.5816 | 0.03784 | -0.0695 | -15.37
-7 | -0.5214 | 0.03414 | -0.0717 | -15.2724
-6.5 | -0.4426 | 0.03147 | -0.0763 | -14.0642
-6 | -0.3877 | 0.02931 | -0.0765 | -13.2276
-5.5 | -0.3375 | 0.02775 | -0.076 | -12.1622
-5 | -0.2944 | 0.0261 | -0.0747 | -11.2797
-4.5 | -0.2698 | 0.02408 | -0.0707 | -11.2043
-3.5 | -0.1605 | 0.02789 | -0.064 | -5.7548
-3 | -0.1295 | 0.02935 | -0.0576 | -4.4123
-2.5 | -0.1018 | 0.03051 | -0.0509 | -3.3366
-2 | -0.066 | 0.03111 | -0.0466 | -2.1215
-1.5 | -0.0083 | 0.03094 | -0.0475 | -0.26826
-1 | 0.0151 | 0.03139 | -0.0442 | 0.48104
-0.5 | 0.0897 | 0.03114 | -0.0483 | 2.8805
0 | 0.1077 | 0.03194 | -0.0442 | 3.3719
1 | 0.1948 | 0.03314 | -0.0438 | 5.8781
1.5 | 0.2048 | 0.035 | -0.04 | 5.8514
2 | 0.2659 | 0.0354 | -0.0417 | 7.5113
2.5 | 0.2785 | 0.03723 | -0.0381 | 7.4805
3 | 0.3062 | 0.03877 | -0.0363 | 7.8979
3.5 | 0.3678 | 0.03915 | -0.0375 | 9.3946
4 | 0.4169 | 0.04124 | -0.0409 | 10.1091
5 | 0.5266 | 0.04483 | -0.0485 | 11.7466
5.5 | 0.5844 | 0.04614 | -0.0508 | 12.6658
6 | 0.6381 | 0.04731 | -0.0519 | 13.4876
6.5 | 0.6914 | 0.04808 | -0.0522 | 14.3802
7 | 0.7593 | 0.04729 | -0.0523 | 16.0562
7.5 | 0.8967 | 0.03955 | -0.0541 | 22.6726
8 | 1.1196 | 0.02483 | -0.063 | 45.0906
8.5 | 1.1405 | 0.02426 | -0.0564 | 47.0115
9 | 1.136 | 0.02508 | -0.0474 | 45.2951
9.5 | 1.111 | 0.02818 | -0.038 | 39.4251
10 | 1.0702 | 0.03465 | -0.0309 | 30.886
10.5 | 1.0561 | 0.0402 | -0.0265 | 26.2711
11 | 1.0746 | 0.04369 | -0.0235 | 24.596
11.5 | 1.1159 | 0.04617 | -0.0216 | 24.1694
12 | 1.1693 | 0.04882 | -0.0205 | 23.9512
12.5 | 1.2365 | 0.05244 | -0.0207 | 23.5793
13 | 1.263 | 0.05716 | -0.019 | 22.0959
13.5 | 1.2892 | 0.06271 | -0.0178 | 20.5581
14 | 1.2998 | 0.07044 | -0.0167 | 18.4526
14.5 | 1.2661 | 0.07824 | -0.0147 | 16.1823
15 | 1.2277 | 0.0879 | -0.0148 | 13.967
15.5 | 1.1851 | 0.09938 | -0.0172 | 11.9249
16 | 1.1444 | 0.11266 | -0.0216 | 10.158
16.5 | 0.8969 | 0.19592 | -0.0701 | 4.5779
17 | 0.8699 | 0.20448 | -0.0807 | 4.2542
17.5 | 0.906 | 0.21337 | -0.0804 | 4.2461
18 | 0.8955 | 0.2193 | -0.0887 | 4.0834
18.5 | 0.9241 | 0.22867 | -0.0899 | 4.0412
19 | 0.9221 | 0.23358 | -0.0972 | 3.9477

## 13. Re 100k Mach 0.25 (1)
BIGFOIL.COM POLAR EXPORT
NACA64-416 a=0.8
NACA64-416 a=0.8 |  |  |  | Cl Max: | 1.317 | at alpha= | 8.5 | deg
JavaFoil+Calcfoil stall+Eppler ext transition |  |  |  | L/D Max: | 50.994 | at alpha= | 6 | deg
Re: | 100000 |  |  | Cd Min: | 0.01442 | at alpha= | -1 | deg
Mach: | 0.25 |  |  | Cl=0 at alpha= | -3.15 | deg
|  |  |  | @ Cl=0.1, Cd= | 0.015808
|  |  |  | @ Cl=0.4, Cd= | 0.014998
|  |  |  | @ Cl=0.6, Cd= | 0.015833
alpha (deg) | Cl | Cd | Cm | Cl/Cd
-19 | -0.468 | 0.36767 | -0.02 | -1.274
-18.5 | -0.525 | 0.3068 | -0.02 | -1.711
-18 | -0.578 | 0.29356 | -0.02 | -1.968
-17.5 | -0.626 | 0.2479 | -0.021 | -2.525
-17 | -0.666 | 0.23601 | -0.021 | -2.821
-16.5 | -0.7 | 0.21176 | -0.021 | -3.305
-16 | -0.729 | 0.19758 | -0.022 | -3.689
-15.5 | -0.753 | 0.17829 | -0.022 | -4.221
-15 | -0.77 | 0.16378 | -0.023 | -4.701
-14.5 | -0.778 | 0.14791 | -0.023 | -5.257
-14 | -0.78 | 0.13772 | -0.023 | -5.664
-13.5 | -0.778 | 0.1274 | -0.024 | -6.103
-13 | -0.77 | 0.11806 | -0.024 | -6.521
-12.5 | -0.755 | 0.11115 | -0.025 | -6.796
-12 | -0.736 | 0.1021 | -0.025 | -7.207
-11.5 | -0.713 | 0.09485 | -0.025 | -7.512
-11 | -0.686 | 0.08832 | -0.026 | -7.766
-10.5 | -0.656 | 0.08246 | -0.027 | -7.956
-10 | -0.623 | 0.07655 | -0.027 | -8.14
-9.5 | -0.588 | 0.0719 | -0.028 | -8.173
-9 | -0.55 | 0.06632 | -0.029 | -8.288
-8.5 | -0.509 | 0.06202 | -0.029 | -8.214
-8 | -0.467 | 0.05846 | -0.03 | -7.993
-7.5 | -0.423 | 0.05492 | -0.031 | -7.71
-7 | -0.378 | 0.05172 | -0.031 | -7.312
-6.5 | -0.332 | 0.04883 | -0.032 | -6.791
-6 | -0.284 | 0.04614 | -0.033 | -6.155
-5.5 | -0.236 | 0.04338 | -0.035 | -5.439
-5 | -0.222 | 0.01837 | -0.067 | -12.082
-4.5 | -0.165 | 0.01744 | -0.069 | -9.441
-4 | -0.106 | 0.01621 | -0.071 | -6.514
-3.5 | -0.042 | 0.01682 | -0.067 | -2.468
-3 | 0.018 | 0.01631 | -0.068 | 1.096
-2.5 | 0.078 | 0.01592 | -0.069 | 4.898
-2 | 0.139 | 0.01561 | -0.07 | 8.906
-1.5 | 0.2 | 0.0154 | -0.071 | 13.009
-1 | 0.272 | 0.01442 | -0.075 | 18.887
-0.5 | 0.336 | 0.01448 | -0.076 | 23.185
0 | 0.39 | 0.01496 | -0.076 | 26.055
0.5 | 0.451 | 0.01519 | -0.077 | 29.685
1 | 0.512 | 0.01538 | -0.078 | 33.279
1.5 | 0.572 | 0.0157 | -0.078 | 36.467
2 | 0.633 | 0.01599 | -0.079 | 39.582
2.5 | 0.693 | 0.01641 | -0.079 | 42.237
3 | 0.753 | 0.01681 | -0.08 | 44.768
3.5 | 0.808 | 0.01731 | -0.08 | 46.681
4 | 0.865 | 0.01786 | -0.081 | 48.435
4.5 | 0.921 | 0.01848 | -0.081 | 49.818
5 | 0.974 | 0.01921 | -0.081 | 50.687
5.5 | 1.024 | 0.02011 | -0.082 | 50.932
6 | 1.074 | 0.02107 | -0.082 | 50.994
6.5 | 1.145 | 0.02618 | -0.084 | 43.71
7 | 1.193 | 0.02747 | -0.084 | 43.436
7.5 | 1.238 | 0.02888 | -0.085 | 42.888
8 | 1.28 | 0.03036 | -0.085 | 42.153
8.5 | 1.317 | 0.03189 | -0.085 | 41.288
9 | 1.139 | 0.06425 | -0.041 | 17.731
9.5 | 1.167 | 0.06915 | -0.041 | 16.874
10 | 1.19 | 0.07414 | -0.039 | 16.045
10.5 | 1.209 | 0.07942 | -0.039 | 15.218
11 | 1.224 | 0.08701 | -0.039 | 14.066
11.5 | 1.231 | 0.09359 | -0.038 | 13.149
12 | 1.23 | 0.10016 | -0.037 | 12.277
12.5 | 1.222 | 0.10785 | -0.037 | 11.333
13 | 1.208 | 0.11868 | -0.037 | 10.178
13.5 | 1.186 | 0.1284 | -0.036 | 9.239

## 14. Re 100k Mach 0.25 (2)
BIGFOIL.COM POLAR EXPORT
NACA64-416 a=0.8
NACA64-416 a=0.8 |  |  |  | Cl Max: | 1.2198 | at alpha= | 12.5 | deg
XFOIL ncrit=9 |  |  |  | L/D Max: | 41.1966 | at alpha= | 8.5 | deg
Re: | 100000 |  |  | Cd Min: | 0.21971 | at alpha= | 17.5 | deg
Mach: | 0.25 |  |  | Cl=0 at alpha= | -1.1664 | deg
|  |  |  | @ Cl=0.1, Cd= | 0.033836
|  |  |  | @ Cl=0.4, Cd= | 0.042531
|  |  |  | @ Cl=0.6, Cd= | 0.04744
alpha (deg) | Cl | Cd | Cm | Cl/Cd
-13.5 | -0.3833 | 0.14318 | -0.0481 | -2.677
-13 | -0.3374 | 0.13502 | -0.0463 | -2.4989
-12.5 | -0.3618 | 0.1292 | -0.0521 | -2.8003
-12 | -0.3276 | 0.1231 | -0.0502 | -2.6613
-11.5 | -0.3341 | 0.11709 | -0.0511 | -2.8534
-11 | -0.38 | 0.11446 | -0.0504 | -3.3199
-10.5 | -0.3674 | 0.10947 | -0.0444 | -3.3562
-10 | -0.4498 | 0.10782 | -0.0421 | -4.1718
-9.5 | -0.4217 | 0.10293 | -0.0354 | -4.097
-9 | -0.6217 | 0.06492 | -0.0676 | -9.5764
-8.5 | -0.6559 | 0.05295 | -0.0722 | -12.3872
-8 | -0.6188 | 0.04636 | -0.0746 | -13.3477
-7.5 | -0.5774 | 0.04074 | -0.076 | -14.1728
-7 | -0.5253 | 0.03652 | -0.0771 | -14.3839
-6.5 | -0.4678 | 0.03352 | -0.0778 | -13.9558
-6 | -0.4076 | 0.03107 | -0.0786 | -13.1188
-5.5 | -0.3271 | 0.0287 | -0.0825 | -11.3972
-5 | -0.2849 | 0.02727 | -0.0802 | -10.4474
-4.5 | -0.2658 | 0.02402 | -0.0766 | -11.0658
-4 | -0.2261 | 0.02588 | -0.0709 | -8.7365
-3.5 | -0.1877 | 0.02791 | -0.0648 | -6.7252
-3 | -0.1454 | 0.02981 | -0.0586 | -4.8776
-2.5 | -0.0957 | 0.03119 | -0.0534 | -3.0683
-2 | -0.0755 | 0.03192 | -0.0476 | -2.3653
-1.5 | -0.0443 | 0.03225 | -0.0444 | -1.3736
-1 | 0.0221 | 0.03212 | -0.046 | 0.68804
-0.5 | 0.0391 | 0.03286 | -0.0417 | 1.1899
0 | 0.071 | 0.03369 | -0.0402 | 2.1075
0.5 | 0.1284 | 0.03398 | -0.0419 | 3.7787
1 | 0.1501 | 0.03552 | -0.0397 | 4.2258
1.5 | 0.2124 | 0.03578 | -0.0411 | 5.9363
2 | 0.2253 | 0.03768 | -0.0378 | 5.9793
2.5 | 0.286 | 0.03823 | -0.039 | 7.481
3 | 0.3059 | 0.03996 | -0.0364 | 7.6552
3.5 | 0.3323 | 0.04163 | -0.0344 | 7.9822
4 | 0.3987 | 0.04251 | -0.037 | 9.379
4.5 | 0.4781 | 0.04382 | -0.0439 | 10.9105
5.5 | 0.5847 | 0.04732 | -0.0492 | 12.3563
6.5 | 0.7131 | 0.04833 | -0.0517 | 14.7548
7.5 | 0.8437 | 0.04587 | -0.0497 | 18.3933
8 | 1.0887 | 0.02759 | -0.0543 | 39.4599
8.5 | 1.1086 | 0.02691 | -0.0472 | 41.1966
9 | 1.1013 | 0.02866 | -0.0394 | 38.4264
9.5 | 1.0701 | 0.03344 | -0.0314 | 32.0006
10 | 1.0397 | 0.04009 | -0.0264 | 25.9341
10.5 | 1.0433 | 0.04465 | -0.0229 | 23.3662
11 | 1.0757 | 0.0475 | -0.0201 | 22.6463
11.5 | 1.1389 | 0.04978 | -0.0184 | 22.8787
12 | 1.1789 | 0.05365 | -0.0168 | 21.9739
12.5 | 1.2198 | 0.05893 | -0.0156 | 20.6991
13 | 1.2165 | 0.06558 | -0.0137 | 18.5499
13.5 | 1.202 | 0.07365 | -0.0128 | 16.3204
14 | 1.1696 | 0.08357 | -0.0135 | 13.9955
14.5 | 1.1204 | 0.09628 | -0.0172 | 11.6369
15 | 1.0544 | 0.11357 | -0.0258 | 9.2841
15.5 | 0.9859 | 0.13586 | -0.0393 | 7.2567
17 | 0.8762 | 0.20978 | -0.0852 | 4.1768
17.5 | 0.9185 | 0.21971 | -0.0842 | 4.1805

## 15. Re 100k Mach 0.50 (1)
BIGFOIL.COM POLAR EXPORT
NACA64-416 a=0.8
NACA64-416 a=0.8 |  |  |  | Cl Max: | 1.277 | at alpha= | 7 | deg
JavaFoil+Calcfoil stall+Eppler ext transition |  |  |  | L/D Max: | 46.085 | at alpha= | 4.5 | deg
Re: | 100000 |  |  | Cd Min: | 0.0163 | at alpha= | 0 | deg
Mach: | 0.5 |  |  | Cl=0 at alpha= | -3.1492 | deg
|  |  |  | @ Cl=0.1, Cd= | 0.017899
|  |  |  | @ Cl=0.4, Cd= | 0.016577
|  |  |  | @ Cl=0.6, Cd= | 0.01717
alpha (deg) | Cl | Cd | Cm | Cl/Cd
-20 | -0.942 | 0.34355 | -0.031 | -2.742
-19.5 | -0.915 | 0.34662 | -0.031 | -2.639
-19 | -0.888 | 0.33445 | -0.032 | -2.654
-18.5 | -0.86 | 0.33375 | -0.032 | -2.578
-18 | -0.833 | 0.32926 | -0.032 | -2.53
-17.5 | -0.803 | 0.30792 | -0.031 | -2.609
-17 | -0.776 | 0.30323 | -0.031 | -2.558
-16.5 | -0.748 | 0.40599 | -0.032 | -1.843
-16 | -0.721 | 0.29255 | -0.032 | -2.463
-15.5 | -0.693 | 0.27417 | -0.031 | -2.526
-15 | -0.664 | 0.2548 | -0.03 | -2.605
-14.5 | -0.636 | 0.25497 | -0.03 | -2.495
-14 | -0.608 | 0.25207 | -0.031 | -2.414
-13.5 | -0.581 | 0.23347 | -0.031 | -2.487
-13 | -0.553 | 0.22906 | -0.031 | -2.414
-12.5 | -0.524 | 0.21976 | -0.029 | -2.384
-12 | -0.496 | 0.21589 | -0.029 | -2.298
-11.5 | -0.468 | 0.21259 | -0.03 | -2.203
-11 | -0.44 | 0.20991 | -0.03 | -2.098
-10.5 | -0.413 | 0.19401 | -0.031 | -2.126
-10 | -0.384 | 0.16126 | -0.028 | -2.381
-9.5 | -0.356 | 0.14506 | -0.028 | -2.454
-9 | -0.421 | 0.10063 | -0.028 | -4.181
-8.5 | -0.483 | 0.07751 | -0.03 | -6.235
-8 | -0.473 | 0.06943 | -0.031 | -6.806
-7.5 | -0.444 | 0.06239 | -0.032 | -7.109
-7 | -0.405 | 0.05689 | -0.034 | -7.116
-6.5 | -0.36 | 0.05261 | -0.034 | -6.841
-6 | -0.311 | 0.04915 | -0.035 | -6.329
-5.5 | -0.26 | 0.04593 | -0.036 | -5.655
-5 | -0.206 | 0.0433 | -0.037 | -4.765
-4.5 | -0.152 | 0.04093 | -0.04 | -3.713
-4 | -0.114 | 0.01929 | -0.075 | -5.899
-3.5 | -0.047 | 0.01869 | -0.076 | -2.523
-3 | 0.02 | 0.01855 | -0.074 | 1.059
-2.5 | 0.086 | 0.01798 | -0.075 | 4.771
-2 | 0.153 | 0.01759 | -0.077 | 8.707
-1.5 | 0.221 | 0.01729 | -0.078 | 12.762
-1 | 0.289 | 0.01704 | -0.079 | 16.96
-0.5 | 0.358 | 0.01693 | -0.08 | 21.145
0 | 0.433 | 0.0163 | -0.081 | 26.572
0.5 | 0.501 | 0.01669 | -0.086 | 30.019
1 | 0.569 | 0.01699 | -0.086 | 33.469
1.5 | 0.636 | 0.01738 | -0.087 | 36.591
2 | 0.703 | 0.01785 | -0.087 | 39.375
2.5 | 0.769 | 0.01837 | -0.088 | 41.86
3 | 0.834 | 0.01906 | -0.088 | 43.75
3.5 | 0.891 | 0.01985 | -0.088 | 44.883
4 | 0.95 | 0.02079 | -0.089 | 45.704
4.5 | 1.008 | 0.02186 | -0.089 | 46.085
5 | 1.062 | 0.02309 | -0.089 | 46.013
5.5 | 1.114 | 0.02443 | -0.089 | 45.62
6 | 1.194 | 0.03043 | -0.092 | 39.218
6.5 | 1.24 | 0.03242 | -0.093 | 38.247
7 | 1.277 | 0.03451 | -0.093 | 37.01
7.5 | 1.104 | 0.0584 | -0.044 | 18.902
8 | 1.112 | 0.0648 | -0.041 | 17.154
8.5 | 1.093 | 0.07319 | -0.04 | 14.936
9 | 1.008 | 0.08682 | -0.037 | 11.608
9.5 | 0.7 | 0.15438 | -0.034 | 4.533
10 | 0.728 | 0.17613 | -0.04 | 4.131
10.5 | 0.755 | 0.1765 | -0.04 | 4.275
11 | 0.782 | 0.18392 | -0.041 | 4.249
11.5 | 0.81 | 0.30445 | -0.046 | 2.659
12 | 0.836 | 0.21596 | -0.046 | 3.872

## 16. Re 100k Mach 0.50 (2)
BIGFOIL.COM POLAR EXPORT
NACA64-416 a=0.8
NACA64-416 a=0.8 |  |  |  | Cl Max: | 1.0665 | at alpha= | 11 | deg
XFOIL ncrit=9 |  |  |  | L/D Max: | 21.9996 | at alpha= | 9 | deg
Re: | 100000 |  |  | Cd Min: | 0.24517 | at alpha= | -20 | deg
Mach: | 0.5 |  |  | Cl=0 at alpha= | -0.036913 | deg
|  |  |  | @ Cl=0.1, Cd= | 0.041238
|  |  |  | @ Cl=0.4, Cd= | 0.050198
|  |  |  | @ Cl=0.6, Cd= | 0.05705
alpha (deg) | Cl | Cd | Cm | Cl/Cd
-20 | -0.5738 | 0.24517 | 0.0048 | -2.3404
-19.5 | -0.5556 | 0.23944 | -0.0015 | -2.3204
-19 | -0.5391 | 0.23294 | -0.0076 | -2.3143
-18.5 | -0.507 | 0.22238 | -0.0102 | -2.2799
-18 | -0.4922 | 0.21747 | -0.0165 | -2.2633
-17.5 | -0.472 | 0.20914 | -0.0213 | -2.2569
-17 | -0.4419 | 0.20017 | -0.024 | -2.2076
-16.5 | -0.4416 | 0.19839 | -0.0314 | -2.2259
-16 | -0.4041 | 0.1859 | -0.0332 | -2.1737
-15.5 | -0.3811 | 0.17875 | -0.0367 | -2.132
-15 | -0.387 | 0.17566 | -0.0437 | -2.2031
-14.5 | -0.3434 | 0.16475 | -0.044 | -2.0844
-14 | -0.3663 | 0.16401 | -0.0513 | -2.2334
-13.5 | -0.3128 | 0.15135 | -0.0505 | -2.0667
-13 | -0.3313 | 0.14896 | -0.0553 | -2.2241
-12.5 | -0.2932 | 0.13983 | -0.0532 | -2.0968
-11.5 | -0.3116 | 0.13251 | -0.0479 | -2.3515
-11 | -0.3626 | 0.13222 | -0.0457 | -2.7424
-10.5 | -0.3529 | 0.1267 | -0.0401 | -2.7853
-9.5 | -0.3461 | 0.10235 | -0.0604 | -3.3815
-9 | -0.373 | 0.08332 | -0.0797 | -4.4767
-8.5 | -0.3706 | 0.07127 | -0.0912 | -5.1999
-8 | -0.397 | 0.05945 | -0.1035 | -6.6779
-7.5 | -0.4364 | 0.05286 | -0.1052 | -8.2558
-7 | -0.4515 | 0.04716 | -0.104 | -9.5738
-6.5 | -0.4438 | 0.04237 | -0.1016 | -10.4744
-6 | -0.4187 | 0.03867 | -0.0985 | -10.8275
-5.5 | -0.3788 | 0.03545 | -0.0953 | -10.6855
-5 | -0.3342 | 0.03343 | -0.0916 | -9.997
-4.5 | -0.2923 | 0.03183 | -0.0872 | -9.1832
-4 | -0.2625 | 0.03063 | -0.0817 | -8.57
-3.5 | -0.2408 | 0.02779 | -0.0772 | -8.665
-3 | -0.1897 | 0.03075 | -0.0694 | -6.1691
-2.5 | -0.1697 | 0.0333 | -0.0587 | -5.0961
-2 | -0.1483 | 0.03546 | -0.0485 | -4.1822
-1.5 | -0.0978 | 0.0367 | -0.0427 | -2.6649
-1 | -0.0831 | 0.03755 | -0.0369 | -2.213
-0.5 | -0.0414 | 0.03816 | -0.0355 | -1.0849
0 | 0.0033 | 0.0388 | -0.0351 | 0.085052
0.5 | 0.0356 | 0.03988 | -0.033 | 0.89268
1 | 0.0881 | 0.0407 | -0.0336 | 2.1646
1.5 | 0.1204 | 0.04216 | -0.0326 | 2.8558
2 | 0.1894 | 0.04297 | -0.0349 | 4.4077
2.5 | 0.2131 | 0.04477 | -0.0329 | 4.7599
3 | 0.2516 | 0.04631 | -0.0319 | 5.433
3.5 | 0.3069 | 0.04752 | -0.0321 | 6.4583
4 | 0.3598 | 0.04873 | -0.0318 | 7.3835
4.5 | 0.4017 | 0.05026 | -0.0308 | 7.9924
5 | 0.4795 | 0.05183 | -0.0356 | 9.2514
5.5 | 0.5134 | 0.05489 | -0.0378 | 9.3533
6 | 0.5835 | 0.05656 | -0.0408 | 10.3165
6.5 | 0.6427 | 0.05832 | -0.0421 | 11.0202
7 | 0.716 | 0.05853 | -0.0423 | 12.233
7.5 | 0.7796 | 0.05828 | -0.0406 | 13.3768
8 | 0.8669 | 0.05473 | -0.0371 | 15.8396
9 | 1.0078 | 0.04581 | -0.0234 | 21.9996
9.5 | 0.9918 | 0.05232 | -0.0201 | 18.9564
10 | 1.0064 | 0.057 | -0.0169 | 17.6561
10.5 | 1.0425 | 0.06069 | -0.0134 | 17.1775
11 | 1.0665 | 0.06647 | -0.0115 | 16.0448
11.5 | 1.056 | 0.0758 | -0.0125 | 13.9314
12 | 1.0299 | 0.08732 | -0.0161 | 11.7945
12.5 | 0.9918 | 0.1014 | -0.0228 | 9.7811
13 | 0.9411 | 0.1196 | -0.0341 | 7.8687
13.5 | 0.8964 | 0.14071 | -0.048 | 6.3705
14 | 0.906 | 0.15031 | -0.0523 | 6.0275
14.5 | 0.8977 | 0.16625 | -0.0619 | 5.3997
15 | 0.8837 | 0.18457 | -0.0744 | 4.7879
15.5 | 0.8948 | 0.1966 | -0.081 | 4.5514
16 | 0.6838 | 0.19141 | -0.0737 | 3.5724

## 17. Re 250k Mach 0.00 (1)
BIGFOIL.COM POLAR EXPORT
NACA64-416 a=0.8
NACA64-416 a=0.8 |  |  |  | Cl Max: | 1.478 | at alpha= | 11.5 | deg
JavaFoil+Calcfoil stall+Eppler ext transition |  |  |  | L/D Max: | 80.321 | at alpha= | 6 | deg
Re: | 250000 |  |  | Cd Min: | 0.00979 | at alpha= | -3.5 | deg
Mach: | 0 |  |  | Cl=0 at alpha= | -3.1475 | deg
|  |  |  | @ Cl=0.1, Cd= | 0.0098693
|  |  |  | @ Cl=0.4, Cd= | 0.010375
|  |  |  | @ Cl=0.6, Cd= | 0.010941
alpha (deg) | Cl | Cd | Cm | Cl/Cd
-20 | -0.805 | 0.21178 | -0.019 | -3.8
-19.5 | -0.823 | 0.20087 | -0.02 | -4.095
-19 | -0.839 | 0.19244 | -0.02 | -4.36
-18.5 | -0.854 | 0.18209 | -0.021 | -4.688
-18 | -0.866 | 0.17335 | -0.021 | -4.997
-17.5 | -0.877 | 0.16421 | -0.021 | -5.338
-17 | -0.882 | 0.15438 | -0.021 | -5.712
-16.5 | -0.884 | 0.14457 | -0.022 | -6.117
-16 | -0.883 | 0.13774 | -0.022 | -6.414
-15.5 | -0.88 | 0.12947 | -0.023 | -6.797
-15 | -0.873 | 0.12222 | -0.023 | -7.145
-14.5 | -0.861 | 0.11388 | -0.023 | -7.557
-14 | -0.845 | 0.10744 | -0.024 | -7.868
-13.5 | -0.827 | 0.10176 | -0.024 | -8.128
-13 | -0.806 | 0.09498 | -0.025 | -8.489
-12.5 | -0.781 | 0.09009 | -0.025 | -8.668
-12 | -0.753 | 0.08448 | -0.026 | -8.914
-11.5 | -0.723 | 0.07957 | -0.027 | -9.083
-11 | -0.69 | 0.07514 | -0.027 | -9.186
-10.5 | -0.656 | 0.07016 | -0.028 | -9.346
-10 | -0.619 | 0.06619 | -0.028 | -9.356
-9.5 | -0.581 | 0.06213 | -0.029 | -9.358
-9 | -0.542 | 0.05857 | -0.03 | -9.247
-8.5 | -0.501 | 0.05492 | -0.031 | -9.116
-8 | -0.459 | 0.05125 | -0.033 | -8.951
-7.5 | -0.491 | 0.01687 | -0.062 | -29.084
-7 | -0.439 | 0.01613 | -0.063 | -27.232
-6.5 | -0.388 | 0.01499 | -0.065 | -25.908
-6 | -0.336 | 0.01409 | -0.066 | -23.874
-5.5 | -0.284 | 0.01334 | -0.068 | -21.274
-5 | -0.224 | 0.013 | -0.069 | -17.25
-4.5 | -0.164 | 0.01266 | -0.07 | -12.969
-4 | -0.104 | 0.0124 | -0.07 | -8.358
-3.5 | -0.043 | 0.00979 | -0.071 | -4.368
-3 | 0.018 | 0.0098 | -0.072 | 1.868
-2.5 | 0.08 | 0.00983 | -0.072 | 8.09
-2 | 0.141 | 0.00995 | -0.073 | 14.177
-1.5 | 0.202 | 0.00999 | -0.074 | 20.266
-1 | 0.264 | 0.01017 | -0.075 | 25.941
-0.5 | 0.325 | 0.01022 | -0.075 | 31.812
0 | 0.383 | 0.01033 | -0.075 | 37.126
0.5 | 0.444 | 0.01049 | -0.076 | 42.283
1 | 0.503 | 0.01065 | -0.076 | 47.286
1.5 | 0.563 | 0.01083 | -0.077 | 52.013
2 | 0.623 | 0.01101 | -0.078 | 56.543
2.5 | 0.682 | 0.0112 | -0.078 | 60.895
3 | 0.741 | 0.01145 | -0.079 | 64.742
3.5 | 0.796 | 0.01164 | -0.079 | 68.379
4 | 0.853 | 0.01195 | -0.08 | 71.41
4.5 | 0.909 | 0.01222 | -0.08 | 74.382
5 | 0.964 | 0.01257 | -0.081 | 76.706
5.5 | 1.018 | 0.01291 | -0.081 | 78.843
6 | 1.071 | 0.01333 | -0.082 | 80.321
6.5 | 1.119 | 0.02037 | -0.082 | 54.936
7 | 1.168 | 0.02128 | -0.082 | 54.906
7.5 | 1.215 | 0.02232 | -0.083 | 54.436
8 | 1.26 | 0.02336 | -0.083 | 53.913
8.5 | 1.302 | 0.02449 | -0.084 | 53.155
9 | 1.341 | 0.02569 | -0.084 | 52.199
9.5 | 1.377 | 0.02704 | -0.085 | 50.933
10 | 1.409 | 0.02842 | -0.085 | 49.579
10.5 | 1.437 | 0.03004 | -0.085 | 47.851
11 | 1.461 | 0.03176 | -0.085 | 45.998
11.5 | 1.478 | 0.03364 | -0.085 | 43.93
12 | 1.472 | 0.03763 | -0.084 | 39.123
12.5 | 1.279 | 0.08866 | -0.045 | 14.422
13 | 1.283 | 0.09413 | -0.043 | 13.634
13.5 | 1.286 | 0.10014 | -0.043 | 12.842
14 | 1.284 | 0.10707 | -0.041 | 11.989
14.5 | 1.28 | 0.11387 | -0.042 | 11.24
15 | 1.27 | 0.12146 | -0.039 | 10.457
15.5 | 1.256 | 0.12837 | -0.04 | 9.785
16 | 1.237 | 0.1389 | -0.039 | 8.904
16.5 | 1.214 | 0.1468 | -0.038 | 8.272

## 18. Re 250k Mach 0.00 (2)
BIGFOIL.COM POLAR EXPORT
NACA64-416 a=0.8
NACA64-416 a=0.8 |  |  |  | Cl Max: | 1.3203 | at alpha= | 15.5 | deg
XFOIL ncrit=9 |  |  |  | L/D Max: | 84.207 | at alpha= | 7.5 | deg
Re: | 250000 |  |  | Cd Min: | 0.23974 | at alpha= | 20 | deg
Mach: | 0 |  |  | Cl=0 at alpha= | -3.1009 | deg
|  |  |  | @ Cl=0.1, Cd= | 0.012575
|  |  |  | @ Cl=0.4, Cd= | 0.012658
|  |  |  | @ Cl=0.6, Cd= | 0.013148
alpha (deg) | Cl | Cd | Cm | Cl/Cd
-15.5 | -0.4332 | 0.15558 | -0.036 | -2.7844
-15 | -0.4242 | 0.14658 | -0.0394 | -2.894
-14.5 | -0.3978 | 0.1419 | -0.0399 | -2.8034
-14 | -0.3881 | 0.13493 | -0.0434 | -2.8763
-13.5 | -0.4129 | 0.12139 | -0.0528 | -3.4014
-13 | -0.3865 | 0.11739 | -0.0522 | -3.2924
-12.5 | -0.3765 | 0.11111 | -0.0546 | -3.3885
-12 | -0.4444 | 0.09025 | -0.0695 | -4.9241
-11.5 | -0.429 | 0.09102 | -0.0624 | -4.7132
-10.5 | -0.6476 | 0.03641 | -0.0985 | -17.7863
-10 | -0.611 | 0.03176 | -0.0985 | -19.238
-9.5 | -0.5725 | 0.02834 | -0.0973 | -20.2011
-9 | -0.5338 | 0.02627 | -0.0953 | -20.3198
-8.5 | -0.4934 | 0.0242 | -0.093 | -20.3884
-8 | -0.4509 | 0.02244 | -0.0909 | -20.0936
-7.5 | -0.4085 | 0.02056 | -0.0887 | -19.8687
-7 | -0.367 | 0.01915 | -0.0865 | -19.1645
-6.5 | -0.3233 | 0.01803 | -0.0848 | -17.9312
-6 | -0.2821 | 0.01662 | -0.0829 | -16.9735
-5.5 | -0.2372 | 0.01544 | -0.0816 | -15.3627
-5 | -0.1953 | 0.01348 | -0.0804 | -14.4881
-4.5 | -0.154 | 0.01166 | -0.0793 | -13.2075
-4 | -0.0996 | 0.01173 | -0.0787 | -8.491
-3.5 | -0.0443 | 0.01188 | -0.0783 | -3.729
-3 | 0.0112 | 0.01212 | -0.0776 | 0.92409
-2.5 | 0.0661 | 0.01244 | -0.0768 | 5.3135
-2 | 0.1212 | 0.01266 | -0.0765 | 9.5735
-1.5 | 0.1777 | 0.01265 | -0.0766 | 14.0474
-1 | 0.2357 | 0.01261 | -0.0772 | 18.6915
-0.5 | 0.2915 | 0.01259 | -0.0774 | 23.1533
0 | 0.3493 | 0.01264 | -0.0781 | 27.6345
0.5 | 0.4057 | 0.01266 | -0.0784 | 32.0458
1 | 0.4623 | 0.01278 | -0.0789 | 36.1737
1.5 | 0.5195 | 0.01289 | -0.0793 | 40.3026
2 | 0.5748 | 0.01307 | -0.0796 | 43.9786
2.5 | 0.6327 | 0.01325 | -0.0802 | 47.7509
3 | 0.6863 | 0.01351 | -0.0802 | 50.7994
3.5 | 0.7433 | 0.01368 | -0.0805 | 54.3348
4 | 0.7963 | 0.01389 | -0.0803 | 57.329
4.5 | 0.852 | 0.01404 | -0.0804 | 60.6838
5 | 0.9051 | 0.01392 | -0.0797 | 65.0216
5.5 | 0.955 | 0.01376 | -0.0784 | 69.4041
6 | 1.0023 | 0.01352 | -0.0766 | 74.1346
6.5 | 1.047 | 0.01339 | -0.0743 | 78.1927
7 | 1.0849 | 0.01332 | -0.0708 | 81.4489
7.5 | 1.1309 | 0.01343 | -0.0694 | 84.207
8 | 1.1533 | 0.01446 | -0.0647 | 79.758
8.5 | 1.1309 | 0.01726 | -0.0538 | 65.5214
9 | 1.1134 | 0.02099 | -0.0458 | 53.0443
9.5 | 1.1031 | 0.02504 | -0.04 | 44.0535
10.5 | 1.1083 | 0.03276 | -0.0327 | 33.8309
11 | 1.1194 | 0.03634 | -0.0304 | 30.8035
11.5 | 1.1331 | 0.03989 | -0.0284 | 28.4056
12 | 1.1482 | 0.04343 | -0.0268 | 26.4379
12.5 | 1.1688 | 0.04665 | -0.0251 | 25.0547
13 | 1.1921 | 0.04971 | -0.0238 | 23.9811
13.5 | 1.2249 | 0.05226 | -0.0223 | 23.4386
14 | 1.2497 | 0.05554 | -0.0212 | 22.5009
14.5 | 1.2736 | 0.05904 | -0.0204 | 21.5718
15 | 1.301 | 0.06242 | -0.0197 | 20.8427
15.5 | 1.3203 | 0.06744 | -0.019 | 19.5774
16 | 1.3181 | 0.07405 | -0.019 | 17.8001
16.5 | 1.3076 | 0.08189 | -0.0199 | 15.9678
17 | 1.2921 | 0.09067 | -0.0219 | 14.2506
17.5 | 1.2727 | 0.10049 | -0.0252 | 12.6649
18 | 1.2478 | 0.11178 | -0.03 | 11.163
18.5 | 1.1752 | 0.13329 | -0.042 | 8.8169
19 | 1.0405 | 0.17676 | -0.0706 | 5.8865
19.5 | 0.9577 | 0.22789 | -0.0961 | 4.2025
20 | 0.9561 | 0.23974 | -0.1046 | 3.9881

## 19. Re 250k Mach 0.10 (1)
BIGFOIL.COM POLAR EXPORT
NACA64-416 a=0.8
NACA64-416 a=0.8 |  |  |  | Cl Max: | 1.478 | at alpha= | 12 | deg
JavaFoil+Calcfoil stall+Eppler ext transition |  |  |  | L/D Max: | 80.145 | at alpha= | 6 | deg
Re: | 250000 |  |  | Cd Min: | 0.0098 | at alpha= | -3 | deg
Mach: | 0.1 |  |  | Cl=0 at alpha= | -3.1475 | deg
|  |  |  | @ Cl=0.1, Cd= | 0.0099094
|  |  |  | @ Cl=0.4, Cd= | 0.010399
|  |  |  | @ Cl=0.6, Cd= | 0.010963
alpha (deg) | Cl | Cd | Cm | Cl/Cd
-20 | -0.761 | 0.22021 | -0.02 | -3.457
-19.5 | -0.783 | 0.21093 | -0.02 | -3.712
-19 | -0.803 | 0.19665 | -0.02 | -4.083
-18.5 | -0.821 | 0.18469 | -0.02 | -4.445
-18 | -0.837 | 0.17517 | -0.021 | -4.78
-17.5 | -0.851 | 0.16786 | -0.021 | -5.072
-17 | -0.86 | 0.15673 | -0.021 | -5.487
-16.5 | -0.865 | 0.14802 | -0.022 | -5.847
-16 | -0.868 | 0.14012 | -0.022 | -6.194
-15.5 | -0.867 | 0.1327 | -0.023 | -6.533
-15 | -0.863 | 0.12235 | -0.023 | -7.051
-14.5 | -0.852 | 0.11598 | -0.023 | -7.348
-14 | -0.839 | 0.10852 | -0.024 | -7.729
-13.5 | -0.822 | 0.10193 | -0.025 | -8.069
-13 | -0.803 | 0.09605 | -0.025 | -8.359
-12.5 | -0.779 | 0.09218 | -0.026 | -8.448
-12 | -0.752 | 0.08514 | -0.026 | -8.83
-11.5 | -0.722 | 0.07996 | -0.027 | -9.032
-11 | -0.69 | 0.07553 | -0.027 | -9.141
-10.5 | -0.656 | 0.07121 | -0.028 | -9.219
-10 | -0.621 | 0.06674 | -0.029 | -9.301
-9.5 | -0.583 | 0.06231 | -0.029 | -9.351
-9 | -0.543 | 0.05873 | -0.03 | -9.25
-8.5 | -0.502 | 0.05524 | -0.031 | -9.088
-8 | -0.46 | 0.05146 | -0.033 | -8.943
-7.5 | -0.416 | 0.04842 | -0.034 | -8.6
-7 | -0.441 | 0.01624 | -0.063 | -27.145
-6.5 | -0.389 | 0.01526 | -0.065 | -25.475
-6 | -0.337 | 0.01421 | -0.066 | -23.725
-5.5 | -0.282 | 0.01345 | -0.068 | -20.998
-5 | -0.225 | 0.01302 | -0.069 | -17.306
-4.5 | -0.165 | 0.01275 | -0.07 | -12.937
-4 | -0.104 | 0.0124 | -0.071 | -8.398
-3.5 | -0.043 | 0.00982 | -0.071 | -4.376
-3 | 0.018 | 0.0098 | -0.072 | 1.877
-2.5 | 0.08 | 0.00989 | -0.073 | 8.078
-2 | 0.142 | 0.00995 | -0.073 | 14.246
-1.5 | 0.203 | 0.01007 | -0.074 | 20.196
-1 | 0.265 | 0.01018 | -0.075 | 26.035
-0.5 | 0.327 | 0.01024 | -0.075 | 31.914
0 | 0.385 | 0.01036 | -0.076 | 37.176
0.5 | 0.446 | 0.01052 | -0.076 | 42.353
1 | 0.506 | 0.01068 | -0.077 | 47.375
1.5 | 0.566 | 0.01085 | -0.077 | 52.133
2 | 0.626 | 0.01105 | -0.078 | 56.612
2.5 | 0.685 | 0.01123 | -0.078 | 61
3 | 0.745 | 0.01146 | -0.079 | 64.977
3.5 | 0.8 | 0.01173 | -0.08 | 68.218
4 | 0.857 | 0.012 | -0.08 | 71.406
4.5 | 0.913 | 0.01232 | -0.081 | 74.158
5 | 0.969 | 0.01263 | -0.081 | 76.659
5.5 | 1.023 | 0.01302 | -0.082 | 78.529
6 | 1.075 | 0.01342 | -0.082 | 80.145
6.5 | 1.124 | 0.02054 | -0.082 | 54.715
7 | 1.173 | 0.02146 | -0.083 | 54.658
7.5 | 1.22 | 0.02253 | -0.083 | 54.138
8 | 1.264 | 0.0236 | -0.084 | 53.559
8.5 | 1.306 | 0.02472 | -0.084 | 52.811
9 | 1.344 | 0.02596 | -0.085 | 51.798
9.5 | 1.38 | 0.02734 | -0.085 | 50.472
10 | 1.411 | 0.02881 | -0.085 | 48.976
10.5 | 1.438 | 0.03044 | -0.086 | 47.232
11 | 1.46 | 0.03221 | -0.086 | 45.337
11.5 | 1.471 | 0.03469 | -0.085 | 42.41
12 | 1.478 | 0.0373 | -0.085 | 39.618
12.5 | 1.277 | 0.08871 | -0.048 | 14.392
13 | 1.276 | 0.09582 | -0.042 | 13.314
13.5 | 1.276 | 0.10224 | -0.042 | 12.48
14 | 1.27 | 0.1075 | -0.039 | 11.817
14.5 | 1.263 | 0.1156 | -0.041 | 10.929
15 | 1.251 | 0.12392 | -0.04 | 10.096
15.5 | 1.233 | 0.13197 | -0.04 | 9.341
16 | 1.209 | 0.13951 | -0.039 | 8.667
16.5 | 1.183 | 0.14832 | -0.039 | 7.978
17 | 1.154 | 0.1605 | -0.039 | 7.19

## 20. Re 250k Mach 0.10 (2)
BIGFOIL.COM POLAR EXPORT
NACA64-416 a=0.8
NACA64-416 a=0.8 |  |  |  | Cl Max: | 1.3101 | at alpha= | 15.5 | deg
XFOIL ncrit=9 |  |  |  | L/D Max: | 83.7048 | at alpha= | 7.5 | deg
Re: | 250000 |  |  | Cd Min: | 0.24106 | at alpha= | 20 | deg
Mach: | 0.1 |  |  | Cl=0 at alpha= | -3.097 | deg
|  |  |  | @ Cl=0.1, Cd= | 0.012616
|  |  |  | @ Cl=0.4, Cd= | 0.012717
|  |  |  | @ Cl=0.6, Cd= | 0.013216
alpha (deg) | Cl | Cd | Cm | Cl/Cd
-15.5 | -0.4324 | 0.15623 | -0.0363 | -2.7677
-15 | -0.4215 | 0.14741 | -0.0394 | -2.8594
-14.5 | -0.3951 | 0.14262 | -0.04 | -2.7703
-14 | -0.3857 | 0.13557 | -0.0436 | -2.845
-13.5 | -0.4084 | 0.12249 | -0.0527 | -3.3341
-13 | -0.382 | 0.11837 | -0.0521 | -3.2272
-12.5 | -0.3721 | 0.11204 | -0.0546 | -3.3211
-12 | -0.4289 | 0.09383 | -0.0674 | -4.571
-11.5 | -0.4192 | 0.09325 | -0.0613 | -4.4954
-11 | -0.6177 | 0.05011 | -0.0959 | -12.3269
-10.5 | -0.6431 | 0.03728 | -0.0999 | -17.2505
-10 | -0.6092 | 0.03254 | -0.0998 | -18.7216
-9.5 | -0.5731 | 0.02893 | -0.0984 | -19.8099
-9 | -0.5355 | 0.02675 | -0.0962 | -20.0187
-8.5 | -0.4957 | 0.02459 | -0.0939 | -20.1586
-8 | -0.4532 | 0.02272 | -0.0916 | -19.9472
-7.5 | -0.4101 | 0.0209 | -0.0894 | -19.622
-7 | -0.3686 | 0.01934 | -0.0872 | -19.0589
-6.5 | -0.3248 | 0.01815 | -0.0854 | -17.8953
-6 | -0.2834 | 0.01674 | -0.0835 | -16.9295
-5.5 | -0.2385 | 0.01555 | -0.0821 | -15.3376
-5 | -0.1952 | 0.0138 | -0.0809 | -14.1449
-4.5 | -0.1552 | 0.01168 | -0.0797 | -13.2877
-4 | -0.1005 | 0.01174 | -0.0791 | -8.5605
-3.5 | -0.0449 | 0.0119 | -0.0787 | -3.7731
-3 | 0.0108 | 0.01216 | -0.0781 | 0.88816
-2.5 | 0.0663 | 0.01247 | -0.0772 | 5.3168
-2 | 0.1217 | 0.01271 | -0.0768 | 9.5751
-1 | 0.2368 | 0.01267 | -0.0775 | 18.6898
-0.5 | 0.293 | 0.01264 | -0.0777 | 23.1804
0 | 0.3507 | 0.0127 | -0.0784 | 27.6142
0.5 | 0.408 | 0.01272 | -0.0787 | 32.0755
1 | 0.4647 | 0.01285 | -0.0793 | 36.1634
1.5 | 0.5225 | 0.01296 | -0.0796 | 40.3164
2 | 0.5778 | 0.01314 | -0.08 | 43.9726
2.5 | 0.6364 | 0.01334 | -0.0806 | 47.7061
3 | 0.6898 | 0.01359 | -0.0805 | 50.7579
3.5 | 0.7479 | 0.01378 | -0.0809 | 54.2743
4 | 0.8007 | 0.01398 | -0.0806 | 57.2747
4.5 | 0.8559 | 0.01416 | -0.0806 | 60.4449
5 | 0.9092 | 0.01403 | -0.0798 | 64.804
5.5 | 0.9599 | 0.01386 | -0.0786 | 69.2569
6 | 1.0079 | 0.0136 | -0.0767 | 74.1103
6.5 | 1.052 | 0.01349 | -0.0743 | 77.9837
7 | 1.0905 | 0.01343 | -0.0707 | 81.1988
7.5 | 1.1342 | 0.01355 | -0.0688 | 83.7048
8 | 1.1501 | 0.01472 | -0.0629 | 78.1318
8.5 | 1.1265 | 0.01775 | -0.0522 | 63.4648
9 | 1.1089 | 0.02162 | -0.0445 | 51.2905
9.5 | 1.0983 | 0.02583 | -0.0388 | 42.5203
10 | 1.0982 | 0.02983 | -0.0349 | 36.8153
10.5 | 1.1058 | 0.03357 | -0.032 | 32.9401
11 | 1.1154 | 0.03736 | -0.0297 | 29.8555
11.5 | 1.1308 | 0.04085 | -0.0278 | 27.6818
12 | 1.1457 | 0.04448 | -0.0261 | 25.7576
12.5 | 1.1679 | 0.04763 | -0.0244 | 24.5203
13 | 1.1917 | 0.05073 | -0.0232 | 23.491
13.5 | 1.2246 | 0.05337 | -0.0216 | 22.9455
14 | 1.2496 | 0.05679 | -0.0205 | 22.0039
14.5 | 1.2722 | 0.06053 | -0.0197 | 21.0177
15 | 1.303 | 0.06403 | -0.0189 | 20.3498
15.5 | 1.3101 | 0.07003 | -0.0184 | 18.7077
16 | 1.3028 | 0.07741 | -0.0188 | 16.8299
16.5 | 1.2865 | 0.08626 | -0.0204 | 14.9142
17 | 1.2634 | 0.09646 | -0.0234 | 13.0977
17.5 | 1.2318 | 0.10876 | -0.0285 | 11.3259
18 | 1.1855 | 0.12483 | -0.0369 | 9.4969
18.5 | 1.105 | 0.15102 | -0.0536 | 7.3169
19 | 1.0263 | 0.18316 | -0.0743 | 5.6033
19.5 | 0.9596 | 0.22933 | -0.0971 | 4.1844
20 | 0.9584 | 0.24106 | -0.1056 | 3.9758

## 21. Re 250k Mach 0.25 (1)
BIGFOIL.COM POLAR EXPORT
NACA64-416 a=0.8
NACA64-416 a=0.8 |  |  |  | Cl Max: | 1.433 | at alpha= | 11 | deg
JavaFoil+Calcfoil stall+Eppler ext transition |  |  |  | L/D Max: | 79.11 | at alpha= | 6 | deg
Re: | 250000 |  |  | Cd Min: | 0.00946 | at alpha= | -1.5 | deg
Mach: | 0.25 |  |  | Cl=0 at alpha= | -3.1508 | deg
|  |  |  | @ Cl=0.1, Cd= | 0.010074
|  |  |  | @ Cl=0.4, Cd= | 0.010574
|  |  |  | @ Cl=0.6, Cd= | 0.011137
alpha (deg) | Cl | Cd | Cm | Cl/Cd
-19 | -0.469 | 0.27728 | -0.021 | -1.69
-18.5 | -0.525 | 0.25511 | -0.021 | -2.059
-18 | -0.578 | 0.22763 | -0.021 | -2.538
-17.5 | -0.626 | 0.20284 | -0.021 | -3.088
-17 | -0.666 | 0.1891 | -0.021 | -3.522
-16.5 | -0.7 | 0.17654 | -0.022 | -3.965
-16 | -0.729 | 0.16059 | -0.022 | -4.539
-15.5 | -0.753 | 0.14825 | -0.023 | -5.077
-15 | -0.77 | 0.13628 | -0.023 | -5.651
-14.5 | -0.778 | 0.12668 | -0.024 | -6.14
-14 | -0.78 | 0.11931 | -0.024 | -6.54
-13.5 | -0.778 | 0.11039 | -0.025 | -7.047
-13 | -0.77 | 0.10309 | -0.025 | -7.471
-12.5 | -0.756 | 0.09638 | -0.026 | -7.841
-12 | -0.736 | 0.08943 | -0.026 | -8.232
-11.5 | -0.713 | 0.08399 | -0.027 | -8.489
-11 | -0.687 | 0.07881 | -0.028 | -8.712
-10.5 | -0.657 | 0.07284 | -0.028 | -9.016
-10 | -0.624 | 0.06892 | -0.029 | -9.054
-9.5 | -0.588 | 0.0643 | -0.03 | -9.152
-9 | -0.55 | 0.06001 | -0.031 | -9.17
-8.5 | -0.51 | 0.05615 | -0.031 | -9.083
-8 | -0.468 | 0.0526 | -0.033 | -8.901
-7.5 | -0.424 | 0.0494 | -0.033 | -8.59
-7 | -0.449 | 0.01687 | -0.065 | -26.607
-6.5 | -0.395 | 0.01612 | -0.066 | -24.496
-6 | -0.341 | 0.01516 | -0.067 | -22.475
-5.5 | -0.286 | 0.01417 | -0.069 | -20.217
-5 | -0.229 | 0.01344 | -0.07 | -17.048
-4.5 | -0.169 | 0.01303 | -0.072 | -12.995
-4 | -0.107 | 0.01267 | -0.073 | -8.441
-3.5 | -0.044 | 0.00992 | -0.073 | -4.447
-3 | 0.019 | 0.00998 | -0.074 | 1.893
-2.5 | 0.082 | 0.01006 | -0.075 | 8.164
-2 | 0.146 | 0.01011 | -0.075 | 14.405
-1.5 | 0.209 | 0.00946 | -0.076 | 22.097
-1 | 0.272 | 0.01024 | -0.076 | 26.594
-0.5 | 0.336 | 0.01039 | -0.077 | 32.297
0 | 0.395 | 0.01056 | -0.078 | 37.424
0.5 | 0.457 | 0.01073 | -0.078 | 42.614
1 | 0.519 | 0.0109 | -0.079 | 47.617
1.5 | 0.58 | 0.01106 | -0.079 | 52.472
2 | 0.642 | 0.0113 | -0.08 | 56.819
2.5 | 0.703 | 0.01152 | -0.08 | 61.013
3 | 0.764 | 0.01177 | -0.081 | 64.911
3.5 | 0.82 | 0.01203 | -0.082 | 68.185
4 | 0.879 | 0.01233 | -0.082 | 71.265
4.5 | 0.936 | 0.01268 | -0.083 | 73.818
5 | 0.992 | 0.01304 | -0.083 | 76.107
5.5 | 1.047 | 0.01347 | -0.084 | 77.744
6 | 1.101 | 0.01391 | -0.084 | 79.11
6.5 | 1.149 | 0.02147 | -0.084 | 53.525
7 | 1.198 | 0.02257 | -0.085 | 53.089
7.5 | 1.244 | 0.02373 | -0.085 | 52.437
8 | 1.287 | 0.02494 | -0.086 | 51.595
8.5 | 1.326 | 0.02624 | -0.086 | 50.524
9 | 1.361 | 0.02768 | -0.087 | 49.165
9.5 | 1.39 | 0.02941 | -0.087 | 47.268
10 | 1.414 | 0.03112 | -0.087 | 45.434
10.5 | 1.432 | 0.03291 | -0.087 | 43.509
11 | 1.433 | 0.0362 | -0.086 | 39.574
11.5 | 1.233 | 0.08331 | -0.042 | 14.802
12 | 1.231 | 0.08886 | -0.041 | 13.858
12.5 | 1.225 | 0.09503 | -0.042 | 12.888
13 | 1.209 | 0.10257 | -0.04 | 11.791
13.5 | 1.187 | 0.11047 | -0.039 | 10.748
14 | 1.159 | 0.11915 | -0.039 | 9.731
14.5 | 1.124 | 0.12865 | -0.038 | 8.74
15 | 1.083 | 0.13809 | -0.037 | 7.841
15.5 | 1.03 | 0.14945 | -0.036 | 6.89
16 | 0.969 | 0.16858 | -0.036 | 5.748

## 22. Re 250k Mach 0.25 (2)
BIGFOIL.COM POLAR EXPORT
NACA64-416 a=0.8
NACA64-416 a=0.8 |  |  |  | Cl Max: | 1.2521 | at alpha= | 15 | deg
XFOIL ncrit=9 |  |  |  | L/D Max: | 80.1538 | at alpha= | 7.5 | deg
Re: | 250000 |  |  | Cd Min: | 0.23717 | at alpha= | 19.5 | deg
Mach: | 0.25 |  |  | Cl=0 at alpha= | -99 | deg
|  |  |  | @ Cl=0.1, Cd= | 0.01303
|  |  |  | @ Cl=0.4, Cd= | 0.013078
|  |  |  | @ Cl=0.6, Cd= | 0.013573
alpha (deg) | Cl | Cd | Cm | Cl/Cd
0 | 0.3594 | 0.01303 | -0.0801 | 27.5825
0.5 | 0.4183 | 0.0131 | -0.0806 | 31.9313
1 | 0.4778 | 0.0132 | -0.081 | 36.197
1.5 | 0.5352 | 0.0134 | -0.0814 | 39.9403
2 | 0.5955 | 0.01355 | -0.082 | 43.9483
2.5 | 0.6513 | 0.01384 | -0.082 | 47.0592
3 | 0.7107 | 0.01404 | -0.0823 | 50.6197
3.5 | 0.7665 | 0.01438 | -0.0823 | 53.3032
4 | 0.8266 | 0.01452 | -0.0825 | 56.9284
4.5 | 0.8794 | 0.01476 | -0.0817 | 59.5799
5 | 0.935 | 0.01456 | -0.0807 | 64.217
5.5 | 0.9894 | 0.01438 | -0.0795 | 68.8039
6 | 1.0356 | 0.01412 | -0.0768 | 73.3428
6.5 | 1.0804 | 0.014 | -0.0738 | 77.1714
7 | 1.115 | 0.014 | -0.069 | 79.6429
7.5 | 1.1462 | 0.0143 | -0.0643 | 80.1538
8 | 1.1307 | 0.01658 | -0.054 | 68.1966
8.5 | 1.1049 | 0.02062 | -0.045 | 53.5839
9 | 1.0867 | 0.02526 | -0.0385 | 43.0206
9.5 | 1.079 | 0.02992 | -0.0341 | 36.0628
10 | 1.084 | 0.03404 | -0.031 | 31.8449
10.5 | 1.0919 | 0.0382 | -0.0286 | 28.5838
11 | 1.1004 | 0.04251 | -0.0264 | 25.8857
11.5 | 1.1201 | 0.04604 | -0.0247 | 24.3288
12 | 1.1392 | 0.04966 | -0.0228 | 22.94
12.5 | 1.1659 | 0.05286 | -0.0212 | 22.0564
13 | 1.1919 | 0.05626 | -0.0198 | 21.1856
13.5 | 1.2203 | 0.06 | -0.0182 | 20.3383
14 | 1.2363 | 0.06507 | -0.0172 | 18.9995
14.5 | 1.2452 | 0.07087 | -0.017 | 17.5702
15 | 1.2521 | 0.07719 | -0.0173 | 16.221
15.5 | 1.238 | 0.08657 | -0.0189 | 14.3006
16 | 1.209 | 0.09797 | -0.0227 | 12.3405
16.5 | 1.1737 | 0.11139 | -0.0289 | 10.5369
17 | 1.1342 | 0.12684 | -0.0376 | 8.942
17.5 | 1.0905 | 0.14502 | -0.0492 | 7.5197
18 | 0.9327 | 0.21277 | -0.0887 | 4.3836
18.5 | 0.9573 | 0.21874 | -0.0893 | 4.3764
19 | 0.9473 | 0.23203 | -0.1013 | 4.0827
19.5 | 0.9715 | 0.23717 | -0.103 | 4.0962

## 23. Re 250k Mach 0.50 (1)
BIGFOIL.COM POLAR EXPORT
NACA64-416 a=0.8
NACA64-416 a=0.8 |  |  |  | Cl Max: | 1.311 | at alpha= | 7.5 | deg
JavaFoil+Calcfoil stall+Eppler ext transition |  |  |  | L/D Max: | 72.747 | at alpha= | 5.5 | deg
Re: | 250000 |  |  | Cd Min: | 0.01075 | at alpha= | -2.5 | deg
Mach: | 0.5 |  |  | Cl=0 at alpha= | -3.1522 | deg
|  |  |  | @ Cl=0.1, Cd= | 0.010755
|  |  |  | @ Cl=0.4, Cd= | 0.011201
|  |  |  | @ Cl=0.6, Cd= | 0.011968
alpha (deg) | Cl | Cd | Cm | Cl/Cd
-20 | -0.942 | 0.26939 | -0.031 | -3.498
-19.5 | -0.915 | 0.2679 | -0.031 | -3.414
-19 | -0.888 | 0.25397 | -0.032 | -3.495
-18.5 | -0.86 | 0.24595 | -0.032 | -3.498
-18 | -0.833 | 0.24009 | -0.032 | -3.47
-17.5 | -0.803 | 0.23063 | -0.031 | -3.483
-17 | -0.776 | 0.22604 | -0.031 | -3.432
-16.5 | -0.748 | 0.30177 | -0.032 | -2.479
-16 | -0.721 | 0.22012 | -0.032 | -3.274
-15.5 | -0.693 | 0.21642 | -0.032 | -3.202
-15 | -0.664 | 0.19562 | -0.031 | -3.394
-14.5 | -0.636 | 0.18481 | -0.031 | -3.442
-14 | -0.608 | 0.18155 | -0.031 | -3.351
-13.5 | -0.581 | 0.17728 | -0.032 | -3.276
-13 | -0.553 | 0.17315 | -0.032 | -3.194
-12.5 | -0.524 | 0.16259 | -0.03 | -3.222
-12 | -0.496 | 0.16462 | -0.03 | -3.014
-11.5 | -0.468 | 0.16129 | -0.03 | -2.904
-11 | -0.44 | 0.15848 | -0.031 | -2.779
-10.5 | -0.413 | 0.14549 | -0.031 | -2.836
-10 | -0.384 | 0.12107 | -0.028 | -3.171
-9.5 | -0.356 | 0.11307 | -0.029 | -3.149
-9 | -0.421 | 0.08241 | -0.029 | -5.106
-8.5 | -0.483 | 0.06656 | -0.031 | -7.262
-8 | -0.473 | 0.05991 | -0.032 | -7.893
-7.5 | -0.444 | 0.05454 | -0.034 | -8.14
-7 | -0.405 | 0.05033 | -0.036 | -8.052
-6.5 | -0.36 | 0.04698 | -0.036 | -7.668
-6 | -0.311 | 0.04409 | -0.036 | -7.06
-5.5 | -0.308 | 0.01712 | -0.075 | -17.966
-5 | -0.245 | 0.01637 | -0.076 | -14.967
-4.5 | -0.181 | 0.01572 | -0.077 | -11.482
-4 | -0.115 | 0.01436 | -0.078 | -8.01
-3.5 | -0.048 | 0.014 | -0.08 | -3.448
-3 | 0.021 | 0.01082 | -0.082 | 1.95
-2.5 | 0.092 | 0.01075 | -0.083 | 8.53
-2 | 0.163 | 0.01079 | -0.083 | 15.098
-1.5 | 0.234 | 0.01086 | -0.084 | 21.517
-1 | 0.305 | 0.01096 | -0.085 | 27.795
-0.5 | 0.375 | 0.01106 | -0.085 | 33.943
0 | 0.439 | 0.01142 | -0.086 | 38.416
0.5 | 0.507 | 0.01163 | -0.087 | 43.65
1 | 0.576 | 0.01189 | -0.087 | 48.458
1.5 | 0.644 | 0.01211 | -0.088 | 53.207
2 | 0.712 | 0.01243 | -0.089 | 57.321
2.5 | 0.78 | 0.01275 | -0.089 | 61.223
3 | 0.848 | 0.01311 | -0.09 | 64.659
3.5 | 0.908 | 0.01354 | -0.09 | 67.111
4 | 0.972 | 0.01399 | -0.091 | 69.487
4.5 | 1.034 | 0.01453 | -0.092 | 71.153
5 | 1.093 | 0.01513 | -0.092 | 72.246
5.5 | 1.149 | 0.0158 | -0.093 | 72.747
6 | 1.2 | 0.02501 | -0.093 | 47.994
6.5 | 1.249 | 0.02668 | -0.093 | 46.813
7 | 1.286 | 0.02856 | -0.094 | 45.046
7.5 | 1.311 | 0.03066 | -0.094 | 42.761
8 | 1.113 | 0.0577 | -0.045 | 19.297
8.5 | 1.094 | 0.06351 | -0.042 | 17.222
9 | 1.009 | 0.07311 | -0.04 | 13.796
9.5 | 0.7 | 0.11712 | -0.034 | 5.975
10 | 0.728 | 0.12811 | -0.04 | 5.68
10.5 | 0.755 | 0.13403 | -0.04 | 5.63
11 | 0.782 | 0.14053 | -0.041 | 5.562
11.5 | 0.81 | 0.22328 | -0.046 | 3.626
12 | 0.836 | 0.16331 | -0.046 | 5.121
12.5 | 0.863 | 0.16846 | -0.046 | 5.123

## 24. Re 250k Mach 0.50 (2)
BIGFOIL.COM POLAR EXPORT
NACA64-416 a=0.8
NACA64-416 a=0.8 |  |  |  | Cl Max: | 1.1376 | at alpha= | 7 | deg
XFOIL ncrit=9 |  |  |  | L/D Max: | 65.8201 | at alpha= | 6 | deg
Re: | 250000 |  |  | Cd Min: | 0.2422 | at alpha= | -20 | deg
Mach: | 0.5 |  |  | Cl=0 at alpha= | -2.9939 | deg
|  |  |  | @ Cl=0.1, Cd= | 0.014151
|  |  |  | @ Cl=0.4, Cd= | 0.01487
|  |  |  | @ Cl=0.6, Cd= | 0.015595
alpha (deg) | Cl | Cd | Cm | Cl/Cd
-20 | -0.5799 | 0.2422 | 0.0054 | -2.3943
-19.5 | -0.5542 | 0.23477 | 0.0014 | -2.3606
-19 | -0.5357 | 0.22712 | -0.0051 | -2.3587
-18.5 | -0.5174 | 0.21887 | -0.0109 | -2.364
-18 | -0.4884 | 0.21108 | -0.0138 | -2.3138
-17.5 | -0.4715 | 0.20376 | -0.0201 | -2.314
-17 | -0.4553 | 0.19543 | -0.0258 | -2.3297
-16.5 | -0.4248 | 0.18796 | -0.0281 | -2.2601
-16 | -0.4096 | 0.18068 | -0.0341 | -2.267
-15.5 | -0.402 | 0.1727 | -0.0407 | -2.3277
-15 | -0.3669 | 0.16508 | -0.0418 | -2.2226
-14.5 | -0.3489 | 0.15804 | -0.0463 | -2.2077
-14 | -0.3565 | 0.14998 | -0.0548 | -2.377
-13.5 | -0.3208 | 0.14279 | -0.0545 | -2.2467
-13 | -0.3057 | 0.13678 | -0.0564 | -2.235
-12.5 | -0.3449 | 0.13204 | -0.0595 | -2.6121
-12 | -0.2983 | 0.12272 | -0.0635 | -2.4307
-11.5 | -0.2634 | 0.11399 | -0.0716 | -2.3107
-11 | -0.2674 | 0.09734 | -0.086 | -2.7471
-10.5 | -0.2857 | 0.07734 | -0.1026 | -3.6941
-10 | -0.2901 | 0.06423 | -0.1149 | -4.5166
-9.5 | -0.3186 | 0.05276 | -0.1242 | -6.0387
-9 | -0.353 | 0.04486 | -0.1265 | -7.8689
-8.5 | -0.3833 | 0.0389 | -0.125 | -9.8535
-8 | -0.4048 | 0.03412 | -0.1209 | -11.864
-7.5 | -0.4113 | 0.03036 | -0.1149 | -13.5474
-7 | -0.3901 | 0.0267 | -0.1104 | -14.6105
-6.5 | -0.3493 | 0.02372 | -0.1071 | -14.726
-6 | -0.2998 | 0.02139 | -0.104 | -14.0159
-5.5 | -0.2523 | 0.01944 | -0.1006 | -12.9784
-5 | -0.2059 | 0.01794 | -0.0974 | -11.4771
-4.5 | -0.1597 | 0.01639 | -0.0947 | -9.7437
-4 | -0.1133 | 0.01437 | -0.0928 | -7.8845
-3.5 | -0.0663 | 0.0128 | -0.091 | -5.1797
-3 | -0.0008 | 0.01322 | -0.0897 | -0.060514
-2.5 | 0.0647 | 0.01384 | -0.0882 | 4.6749
-2 | 0.1306 | 0.01442 | -0.0868 | 9.0569
-1.5 | 0.1951 | 0.01458 | -0.0865 | 13.3813
-1 | 0.2611 | 0.01468 | -0.0864 | 17.7861
-0.5 | 0.3276 | 0.01469 | -0.0869 | 22.3009
0 | 0.3919 | 0.01486 | -0.087 | 26.3728
0.5 | 0.4597 | 0.01494 | -0.0877 | 30.7697
1 | 0.5214 | 0.01531 | -0.0875 | 34.0562
1.5 | 0.5891 | 0.01549 | -0.0879 | 38.031
2 | 0.6485 | 0.01606 | -0.0874 | 40.3798
2.5 | 0.7145 | 0.01637 | -0.0874 | 43.6469
3 | 0.7716 | 0.01707 | -0.0863 | 45.2021
3.5 | 0.8398 | 0.01732 | -0.0861 | 48.4873
4 | 0.891 | 0.01806 | -0.0836 | 49.3355
4.5 | 0.9524 | 0.01841 | -0.0821 | 51.7328
5 | 1.0143 | 0.01804 | -0.0795 | 56.2251
5.5 | 1.0788 | 0.01751 | -0.0768 | 61.6105
6 | 1.1196 | 0.01701 | -0.0702 | 65.8201
6.5 | 1.1354 | 0.01726 | -0.0606 | 65.7822
7 | 1.1376 | 0.01835 | -0.0503 | 61.9946
8 | 1.0716 | 0.0281 | -0.0334 | 38.1352
8.5 | 1.0447 | 0.03491 | -0.0294 | 29.9255
9 | 1.0342 | 0.04121 | -0.0267 | 25.0959
9.5 | 1.0342 | 0.04709 | -0.0247 | 21.9622
10 | 1.0445 | 0.05234 | -0.0229 | 19.9561
10.5 | 1.0626 | 0.05708 | -0.0209 | 18.616
11 | 1.083 | 0.06182 | -0.0188 | 17.5186
11.5 | 1.1028 | 0.06724 | -0.0171 | 16.401
12 | 1.1089 | 0.07438 | -0.0171 | 14.9086

## 25. Re 500k Mach 0.00 (1)
BIGFOIL.COM POLAR EXPORT
NACA64-416 a=0.8
NACA64-416 a=0.8 |  |  |  | Cl Max: | 1.512 | at alpha= | 13 | deg
JavaFoil+Calcfoil stall+Eppler ext transition |  |  |  | L/D Max: | 104.272 | at alpha= | 6 | deg
Re: | 500000 |  |  | Cd Min: | 0.00775 | at alpha= | -3.5 | deg
Mach: | 0 |  |  | Cl=0 at alpha= | -3.1475 | deg
|  |  |  | @ Cl=0.1, Cd= | 0.0078828
|  |  |  | @ Cl=0.4, Cd= | 0.0083739
|  |  |  | @ Cl=0.6, Cd= | 0.00832
alpha (deg) | Cl | Cd | Cm | Cl/Cd
-20 | -0.805 | 0.1927 | -0.02 | -4.178
-19.5 | -0.823 | 0.18336 | -0.021 | -4.489
-19 | -0.839 | 0.17473 | -0.021 | -4.804
-18.5 | -0.854 | 0.16356 | -0.022 | -5.223
-18 | -0.867 | 0.15651 | -0.022 | -5.539
-17.5 | -0.877 | 0.14877 | -0.022 | -5.897
-17 | -0.882 | 0.14072 | -0.022 | -6.271
-16.5 | -0.885 | 0.13391 | -0.023 | -6.611
-16 | -0.884 | 0.12802 | -0.023 | -6.907
-15.5 | -0.881 | 0.12019 | -0.024 | -7.33
-15 | -0.874 | 0.11447 | -0.025 | -7.64
-14.5 | -0.862 | 0.10651 | -0.025 | -8.091
-14 | -0.847 | 0.09951 | -0.026 | -8.508
-13.5 | -0.828 | 0.09447 | -0.026 | -8.768
-13 | -0.808 | 0.08873 | -0.027 | -9.102
-12.5 | -0.782 | 0.0841 | -0.027 | -9.301
-12 | -0.754 | 0.07934 | -0.028 | -9.509
-11.5 | -0.725 | 0.07415 | -0.029 | -9.772
-11 | -0.692 | 0.07011 | -0.03 | -9.874
-10.5 | -0.658 | 0.06569 | -0.031 | -10.021
-10 | -0.624 | 0.06081 | -0.034 | -10.254
-9.5 | -0.685 | 0.01837 | -0.059 | -37.279
-9 | -0.641 | 0.01714 | -0.06 | -37.38
-8.5 | -0.594 | 0.01605 | -0.061 | -37.034
-8 | -0.545 | 0.01509 | -0.062 | -36.132
-7.5 | -0.498 | 0.01384 | -0.063 | -35.964
-7 | -0.449 | 0.01286 | -0.065 | -34.896
-6.5 | -0.397 | 0.01178 | -0.066 | -33.68
-6 | -0.343 | 0.01158 | -0.067 | -29.586
-5.5 | -0.284 | 0.01122 | -0.068 | -25.296
-5 | -0.224 | 0.01093 | -0.069 | -20.513
-4.5 | -0.164 | 0.01068 | -0.07 | -15.362
-4 | -0.104 | 0.01044 | -0.07 | -9.924
-3.5 | -0.043 | 0.00775 | -0.071 | -5.52
-3 | 0.018 | 0.0078 | -0.072 | 2.347
-2.5 | 0.08 | 0.00785 | -0.072 | 10.132
-2 | 0.141 | 0.00795 | -0.073 | 17.737
-1.5 | 0.202 | 0.00797 | -0.074 | 25.384
-1 | 0.264 | 0.00808 | -0.075 | 32.641
-0.5 | 0.325 | 0.00818 | -0.075 | 39.734
0 | 0.386 | 0.00834 | -0.076 | 46.317
0.5 | 0.448 | 0.00849 | -0.077 | 52.746
1 | 0.509 | 0.00859 | -0.077 | 59.265
1.5 | 0.57 | 0.00877 | -0.078 | 65.024
2 | 0.628 | 0.0079 | -0.078 | 79.517
2.5 | 0.688 | 0.00896 | -0.079 | 76.769
3 | 0.747 | 0.00911 | -0.079 | 81.995
3.5 | 0.803 | 0.00927 | -0.08 | 86.58
4 | 0.86 | 0.00944 | -0.08 | 91.127
4.5 | 0.917 | 0.00965 | -0.081 | 95.031
5 | 0.973 | 0.00988 | -0.081 | 98.42
5.5 | 1.027 | 0.01009 | -0.082 | 101.773
6 | 1.081 | 0.01037 | -0.083 | 104.272
6.5 | 1.123 | 0.01767 | -0.082 | 63.548
7 | 1.172 | 0.0185 | -0.083 | 63.372
7.5 | 1.219 | 0.0194 | -0.083 | 62.839
8 | 1.264 | 0.02033 | -0.084 | 62.165
8.5 | 1.306 | 0.02129 | -0.084 | 61.361
9 | 1.346 | 0.0223 | -0.085 | 60.34
9.5 | 1.382 | 0.02348 | -0.085 | 58.86
10 | 1.415 | 0.02467 | -0.085 | 57.368
10.5 | 1.445 | 0.02596 | -0.086 | 55.659
11 | 1.471 | 0.02735 | -0.086 | 53.776
11.5 | 1.49 | 0.02901 | -0.086 | 51.34
12 | 1.502 | 0.03081 | -0.087 | 48.744
12.5 | 1.509 | 0.0328 | -0.087 | 46.018
13 | 1.512 | 0.03511 | -0.087 | 43.053
13.5 | 1.508 | 0.03778 | -0.087 | 39.916
14 | 1.498 | 0.04081 | -0.087 | 36.709
14.5 | 1.477 | 0.04613 | -0.086 | 32.01
15 | 1.285 | 0.10942 | -0.054 | 11.745
15.5 | 1.273 | 0.11402 | -0.056 | 11.169
16 | 1.242 | 0.12711 | -0.047 | 9.772
16.5 | 1.218 | 0.13416 | -0.044 | 9.077
17 | 1.194 | 0.14229 | -0.045 | 8.39
17.5 | 1.166 | 0.15074 | -0.044 | 7.735
18 | 1.137 | 0.15896 | -0.045 | 7.156

## 26. Re 500k Mach 0.00 (2)
BIGFOIL.COM POLAR EXPORT
NACA64-416 a=0.8
NACA64-416 a=0.8 |  |  |  | Cl Max: | 1.3554 | at alpha= | 18 | deg
XFOIL ncrit=9 |  |  |  | L/D Max: | 102.891 | at alpha= | 6.5 | deg
Re: | 500000 |  |  | Cd Min: | 0.17964 | at alpha= | -17.5 | deg
Mach: | 0 |  |  | Cl=0 at alpha= | -3.1052 | deg
|  |  |  | @ Cl=0.1, Cd= | 0.0083875
|  |  |  | @ Cl=0.4, Cd= | 0.0087291
|  |  |  | @ Cl=0.6, Cd= | 0.0090764
alpha (deg) | Cl | Cd | Cm | Cl/Cd
-17.5 | -0.4775 | 0.17964 | -0.0183 | -2.6581
-17 | -0.4585 | 0.17433 | -0.0212 | -2.6301
-16.5 | -0.4657 | 0.16223 | -0.0297 | -2.8706
-16 | -0.4495 | 0.15547 | -0.0317 | -2.8912
-15.5 | -0.4288 | 0.15066 | -0.0338 | -2.8461
-15 | -0.4161 | 0.14396 | -0.0372 | -2.8904
-14.5 | -0.4453 | 0.12562 | -0.0478 | -3.5448
-14 | -0.6081 | 0.07507 | -0.074 | -8.1004
-13.5 | -0.715 | 0.05429 | -0.0872 | -13.17
-12.5 | -0.7618 | 0.0365 | -0.0984 | -20.8712
-12 | -0.753 | 0.03229 | -0.0983 | -23.3199
-11.5 | -0.7512 | 0.02965 | -0.0928 | -25.3356
-11 | -0.7312 | 0.02731 | -0.0892 | -26.7741
-10.5 | -0.7018 | 0.02547 | -0.0865 | -27.554
-10 | -0.6653 | 0.023 | -0.0847 | -28.9261
-9.5 | -0.6251 | 0.02067 | -0.0831 | -30.2419
-9 | -0.5826 | 0.01926 | -0.0818 | -30.2492
-8.5 | -0.5387 | 0.01808 | -0.0806 | -29.7954
-8 | -0.4935 | 0.017 | -0.0794 | -29.0294
-7.5 | -0.4515 | 0.01542 | -0.0779 | -29.2802
-7 | -0.4047 | 0.01437 | -0.0772 | -28.1628
-6.5 | -0.3547 | 0.0136 | -0.0767 | -26.0809
-6 | -0.306 | 0.01257 | -0.0762 | -24.3437
-5.5 | -0.2542 | 0.01183 | -0.076 | -21.4877
-5 | -0.2019 | 0.01105 | -0.0759 | -18.2715
-4.5 | -0.1522 | 0.00968 | -0.0761 | -15.7231
-4 | -0.1024 | 0.00828 | -0.0764 | -12.3671
-3.5 | -0.0454 | 0.00822 | -0.0767 | -5.5231
-3 | 0.0121 | 0.00824 | -0.077 | 1.4684
-2.5 | 0.0697 | 0.00834 | -0.0774 | 8.3573
-2 | 0.1271 | 0.00843 | -0.0777 | 15.0771
-1.5 | 0.1844 | 0.00855 | -0.078 | 21.5673
-0.5 | 0.3002 | 0.00861 | -0.079 | 34.8664
0 | 0.3581 | 0.0087 | -0.0796 | 41.1609
0.5 | 0.4157 | 0.00874 | -0.0801 | 47.5629
1 | 0.4735 | 0.00884 | -0.0807 | 53.5633
1.5 | 0.5309 | 0.00893 | -0.0812 | 59.4513
2 | 0.5884 | 0.00905 | -0.0817 | 65.0166
2.5 | 0.6456 | 0.00918 | -0.0822 | 70.3268
3 | 0.7025 | 0.00932 | -0.0826 | 75.3755
3.5 | 0.7592 | 0.00949 | -0.0829 | 80
4 | 0.8145 | 0.00958 | -0.083 | 85.0209
4.5 | 0.8679 | 0.00964 | -0.0827 | 90.0311
5 | 0.9212 | 0.00976 | -0.0823 | 94.3852
5.5 | 0.9723 | 0.00992 | -0.0816 | 98.0141
6 | 1.0233 | 0.01012 | -0.0809 | 101.1166
6.5 | 1.0711 | 0.01041 | -0.0797 | 102.8915
7 | 1.1092 | 0.01101 | -0.0768 | 100.7448
7.5 | 1.1124 | 0.01293 | -0.0685 | 86.0325
8 | 1.1056 | 0.0149 | -0.0589 | 74.2013
8.5 | 1.1102 | 0.01706 | -0.0525 | 65.0762
9 | 1.1198 | 0.01955 | -0.0477 | 57.2788
9.5 | 1.1327 | 0.02209 | -0.0436 | 51.2766
10 | 1.15 | 0.02453 | -0.0404 | 46.8814
10.5 | 1.167 | 0.02718 | -0.0376 | 42.936
11 | 1.1836 | 0.03003 | -0.0352 | 39.4139
11.5 | 1.1997 | 0.03306 | -0.0331 | 36.2886
12 | 1.2084 | 0.0369 | -0.0309 | 32.748
12.5 | 1.2262 | 0.04015 | -0.0295 | 30.5405
13 | 1.2407 | 0.04383 | -0.0282 | 28.3071
13.5 | 1.2482 | 0.04832 | -0.0269 | 25.832
14 | 1.2653 | 0.05206 | -0.0262 | 24.3046
14.5 | 1.2816 | 0.05601 | -0.0258 | 22.8816
15 | 1.2962 | 0.06024 | -0.0255 | 21.5173
15.5 | 1.3094 | 0.06466 | -0.0252 | 20.2505
16 | 1.3225 | 0.06925 | -0.025 | 19.0975
16.5 | 1.3333 | 0.07442 | -0.0257 | 17.9159
17 | 1.3421 | 0.07995 | -0.0266 | 16.7867
17.5 | 1.349 | 0.08588 | -0.028 | 15.708
18 | 1.3554 | 0.09192 | -0.0296 | 14.7454
18.5 | 1.3552 | 0.09903 | -0.0313 | 13.6847
19 | 1.3476 | 0.10785 | -0.0349 | 12.4951
19.5 | 1.3365 | 0.11756 | -0.0393 | 11.3687
20 | 1.323 | 0.12796 | -0.0447 | 10.3392

## 27. Re 500k Mach 0.10 (1)
BIGFOIL.COM POLAR EXPORT
NACA64-416 a=0.8
NACA64-416 a=0.8 |  |  |  | Cl Max: | 1.502 | at alpha= | 12.5 | deg
JavaFoil+Calcfoil stall+Eppler ext transition |  |  |  | L/D Max: | 104.123 | at alpha= | 6 | deg
Re: | 500000 |  |  | Cd Min: | 0.00778 | at alpha= | -3.5 | deg
Mach: | 0.1 |  |  | Cl=0 at alpha= | -3.1475 | deg
|  |  |  | @ Cl=0.1, Cd= | 0.0078923
|  |  |  | @ Cl=0.4, Cd= | 0.0083871
|  |  |  | @ Cl=0.6, Cd= | 0.0088353
alpha (deg) | Cl | Cd | Cm | Cl/Cd
-20 | -0.762 | 0.19343 | -0.02 | -3.938
-19.5 | -0.783 | 0.1875 | -0.021 | -4.177
-19 | -0.803 | 0.17773 | -0.021 | -4.52
-18.5 | -0.821 | 0.1697 | -0.021 | -4.84
-18 | -0.838 | 0.15844 | -0.021 | -5.288
-17.5 | -0.852 | 0.15291 | -0.022 | -5.571
-17 | -0.86 | 0.14291 | -0.022 | -6.021
-16.5 | -0.866 | 0.1352 | -0.023 | -6.405
-16 | -0.869 | 0.12773 | -0.024 | -6.801
-15.5 | -0.868 | 0.12131 | -0.024 | -7.153
-15 | -0.864 | 0.11472 | -0.025 | -7.53
-14.5 | -0.853 | 0.10711 | -0.025 | -7.965
-14 | -0.84 | 0.1018 | -0.026 | -8.252
-13.5 | -0.824 | 0.09589 | -0.027 | -8.591
-13 | -0.804 | 0.09022 | -0.027 | -8.913
-12.5 | -0.78 | 0.08513 | -0.027 | -9.162
-12 | -0.753 | 0.07928 | -0.028 | -9.498
-11.5 | -0.724 | 0.07476 | -0.029 | -9.68
-11 | -0.692 | 0.07078 | -0.03 | -9.777
-10.5 | -0.659 | 0.06617 | -0.031 | -9.953
-10 | -0.707 | 0.02539 | -0.056 | -27.836
-9.5 | -0.685 | 0.01871 | -0.059 | -36.621
-9 | -0.642 | 0.0174 | -0.06 | -36.886
-8.5 | -0.596 | 0.01621 | -0.061 | -36.761
-8 | -0.547 | 0.01523 | -0.062 | -35.919
-7.5 | -0.498 | 0.01407 | -0.063 | -35.425
-7 | -0.45 | 0.01301 | -0.065 | -34.569
-6.5 | -0.398 | 0.01192 | -0.066 | -33.377
-6 | -0.344 | 0.0116 | -0.068 | -29.665
-5.5 | -0.285 | 0.01123 | -0.068 | -25.379
-5 | -0.225 | 0.01094 | -0.069 | -20.598
-4.5 | -0.165 | 0.01073 | -0.07 | -15.376
-4 | -0.104 | 0.01044 | -0.071 | -9.978
-3.5 | -0.043 | 0.00778 | -0.071 | -5.523
-3 | 0.018 | 0.00784 | -0.072 | 2.347
-2.5 | 0.08 | 0.00786 | -0.073 | 10.173
-2 | 0.142 | 0.00796 | -0.073 | 17.817
-1.5 | 0.203 | 0.00803 | -0.074 | 25.343
-1 | 0.265 | 0.00809 | -0.075 | 32.77
-0.5 | 0.327 | 0.00824 | -0.076 | 39.631
0 | 0.388 | 0.00836 | -0.076 | 46.478
0.5 | 0.45 | 0.0085 | -0.077 | 52.957
1 | 0.512 | 0.0086 | -0.078 | 59.498
1.5 | 0.573 | 0.00884 | -0.078 | 64.82
2 | 0.631 | 0.00883 | -0.079 | 71.442
2.5 | 0.691 | 0.00898 | -0.079 | 76.956
3 | 0.751 | 0.00912 | -0.08 | 82.259
3.5 | 0.806 | 0.0093 | -0.08 | 86.719
4 | 0.864 | 0.00951 | -0.081 | 90.846
4.5 | 0.921 | 0.00969 | -0.081 | 95.061
5 | 0.977 | 0.00992 | -0.082 | 98.457
5.5 | 1.032 | 0.01015 | -0.082 | 101.617
6 | 1.085 | 0.01042 | -0.083 | 104.123
6.5 | 1.128 | 0.01782 | -0.083 | 63.262
7 | 1.177 | 0.01864 | -0.083 | 63.125
7.5 | 1.224 | 0.01959 | -0.084 | 62.487
8 | 1.268 | 0.02051 | -0.084 | 61.825
8.5 | 1.31 | 0.02149 | -0.084 | 60.971
9 | 1.349 | 0.02256 | -0.085 | 59.802
9.5 | 1.385 | 0.02375 | -0.085 | 58.328
10 | 1.417 | 0.02498 | -0.086 | 56.741
10.5 | 1.446 | 0.02629 | -0.086 | 55.011
11 | 1.47 | 0.02779 | -0.086 | 52.903
11.5 | 1.487 | 0.02973 | -0.087 | 50.007
12 | 1.497 | 0.0315 | -0.087 | 47.519
12.5 | 1.502 | 0.03362 | -0.087 | 44.669
13 | 1.501 | 0.03584 | -0.087 | 41.877
13.5 | 1.494 | 0.03882 | -0.087 | 38.479
14 | 1.474 | 0.0429 | -0.086 | 34.369
14.5 | 1.431 | 0.05347 | -0.084 | 26.756
15 | 1.261 | 0.11192 | -0.051 | 11.27
15.5 | 1.24 | 0.11928 | -0.049 | 10.398
16 | 1.213 | 0.12853 | -0.045 | 9.436
16.5 | 1.187 | 0.13531 | -0.045 | 8.77
17 | 1.157 | 0.14562 | -0.044 | 7.945
17.5 | 1.125 | 0.15474 | -0.044 | 7.272

## 28. Re 500k Mach 0.10 (2)
BIGFOIL.COM POLAR EXPORT
NACA64-416 a=0.8
NACA64-416 a=0.8 |  |  |  | Cl Max: | 1.3454 | at alpha= | 18 | deg
XFOIL ncrit=9 |  |  |  | L/D Max: | 102.631 | at alpha= | 6.5 | deg
Re: | 500000 |  |  | Cd Min: | 0.18032 | at alpha= | -17.5 | deg
Mach: | 0.1 |  |  | Cl=0 at alpha= | -3.1035 | deg
|  |  |  | @ Cl=0.1, Cd= | 0.008417
|  |  |  | @ Cl=0.4, Cd= | 0.0087645
|  |  |  | @ Cl=0.6, Cd= | 0.0091202
alpha (deg) | Cl | Cd | Cm | Cl/Cd
-17.5 | -0.477 | 0.18032 | -0.0183 | -2.6453
-17 | -0.4576 | 0.17501 | -0.0212 | -2.6147
-16.5 | -0.464 | 0.1632 | -0.0296 | -2.8431
-16 | -0.4478 | 0.15625 | -0.0318 | -2.8659
-15.5 | -0.4265 | 0.15147 | -0.0338 | -2.8157
-15 | -0.4134 | 0.14478 | -0.0372 | -2.8554
-14.5 | -0.4412 | 0.12689 | -0.0478 | -3.477
-14 | -0.5286 | 0.09169 | -0.0631 | -5.7651
-13.5 | -0.6602 | 0.06124 | -0.084 | -10.7805
-13 | -0.7252 | 0.04898 | -0.0899 | -14.806
-12.5 | -0.7422 | 0.03933 | -0.098 | -18.8711
-12 | -0.7345 | 0.03369 | -0.1009 | -21.8017
-11.5 | -0.7407 | 0.03071 | -0.0953 | -24.1192
-11 | -0.7274 | 0.02813 | -0.091 | -25.8585
-10.5 | -0.7012 | 0.02612 | -0.088 | -26.8453
-10 | -0.6669 | 0.02399 | -0.0857 | -27.7991
-9.5 | -0.6267 | 0.02109 | -0.0842 | -29.7155
-9 | -0.5844 | 0.01958 | -0.0828 | -29.8468
-8.5 | -0.5405 | 0.01833 | -0.0815 | -29.4872
-8 | -0.4952 | 0.01719 | -0.0803 | -28.8074
-7.5 | -0.4527 | 0.01564 | -0.0787 | -28.945
-7 | -0.4064 | 0.01451 | -0.0778 | -28.0083
-6.5 | -0.3565 | 0.01369 | -0.0773 | -26.0409
-6 | -0.3076 | 0.01266 | -0.0767 | -24.297
-5.5 | -0.2555 | 0.01192 | -0.0765 | -21.4346
-5 | -0.2028 | 0.01117 | -0.0764 | -18.1558
-4.5 | -0.1527 | 0.00984 | -0.0765 | -15.5183
-4 | -0.1032 | 0.00833 | -0.0768 | -12.389
-3.5 | -0.046 | 0.00824 | -0.0771 | -5.5825
-3 | 0.012 | 0.00827 | -0.0775 | 1.451
-2.5 | 0.0698 | 0.00837 | -0.0778 | 8.3393
-2 | 0.1276 | 0.00846 | -0.0781 | 15.0827
-1.5 | 0.1853 | 0.00858 | -0.0784 | 21.5967
-1 | 0.2435 | 0.00867 | -0.0788 | 28.0854
-0.5 | 0.3017 | 0.00865 | -0.0794 | 34.8786
0 | 0.36 | 0.00873 | -0.08 | 41.2371
0.5 | 0.418 | 0.00878 | -0.0805 | 47.6082
1 | 0.476 | 0.00887 | -0.0811 | 53.664
1.5 | 0.5339 | 0.00899 | -0.0815 | 59.3882
2 | 0.5917 | 0.0091 | -0.0821 | 65.022
2.5 | 0.6493 | 0.00924 | -0.0825 | 70.2706
3 | 0.7065 | 0.00936 | -0.083 | 75.4808
4 | 0.8192 | 0.00963 | -0.0833 | 85.0675
4.5 | 0.873 | 0.00969 | -0.0829 | 90.0929
5 | 0.9265 | 0.00982 | -0.0826 | 94.3483
5.5 | 0.9778 | 0.00997 | -0.0818 | 98.0742
6 | 1.0289 | 0.01018 | -0.081 | 101.0707
6.5 | 1.0766 | 0.01049 | -0.0796 | 102.6311
7 | 1.112 | 0.01118 | -0.0762 | 99.4633
7.5 | 1.1104 | 0.01315 | -0.067 | 84.4411
8 | 1.1039 | 0.01522 | -0.0576 | 72.5296
8.5 | 1.1086 | 0.01745 | -0.0514 | 63.5301
9 | 1.1173 | 0.02007 | -0.0465 | 55.6702
9.5 | 1.1313 | 0.02261 | -0.0427 | 50.0354
10 | 1.1485 | 0.02515 | -0.0395 | 45.666
10.5 | 1.1634 | 0.02804 | -0.0366 | 41.4907
11 | 1.1809 | 0.0309 | -0.0343 | 38.2168
11.5 | 1.1959 | 0.03412 | -0.0322 | 35.0498
12 | 1.2055 | 0.03799 | -0.0301 | 31.732
12.5 | 1.2228 | 0.04139 | -0.0288 | 29.5434
13 | 1.2366 | 0.04524 | -0.0276 | 27.3342
13.5 | 1.2426 | 0.04993 | -0.0261 | 24.8868
14 | 1.2622 | 0.05356 | -0.0256 | 23.5661
14.5 | 1.2782 | 0.05765 | -0.0252 | 22.1717
15 | 1.2926 | 0.062 | -0.025 | 20.8484
15.5 | 1.3065 | 0.06634 | -0.0242 | 19.694
16 | 1.318 | 0.0714 | -0.0247 | 18.4594
16.5 | 1.3277 | 0.07685 | -0.0254 | 17.2765
17 | 1.3349 | 0.08274 | -0.0265 | 16.1337
17.5 | 1.3403 | 0.08904 | -0.0281 | 15.0528
18 | 1.3454 | 0.09539 | -0.0297 | 14.1042
18.5 | 1.3377 | 0.10403 | -0.0326 | 12.8588
19 | 1.326 | 0.11383 | -0.0369 | 11.649
19.5 | 1.31 | 0.12473 | -0.0424 | 10.5027
20 | 1.2907 | 0.13672 | -0.0491 | 9.4405

## 29. Re 500k Mach 0.25 (1)
BIGFOIL.COM POLAR EXPORT
NACA64-416 a=0.8
NACA64-416 a=0.8 |  |  |  | Cl Max: | 1.458 | at alpha= | 11.5 | deg
JavaFoil+Calcfoil stall+Eppler ext transition |  |  |  | L/D Max: | 102.799 | at alpha= | 6 | deg
Re: | 500000 |  |  | Cd Min: | 0.00788 | at alpha= | -3.5 | deg
Mach: | 0.25 |  |  | Cl=0 at alpha= | -3.1508 | deg
|  |  |  | @ Cl=0.1, Cd= | 0.0080041
|  |  |  | @ Cl=0.4, Cd= | 0.0084635
|  |  |  | @ Cl=0.6, Cd= | 0.0089114
alpha (deg) | Cl | Cd | Cm | Cl/Cd
-19 | -0.469 | 0.23024 | -0.022 | -2.037
-18.5 | -0.526 | 0.21655 | -0.022 | -2.427
-18 | -0.578 | 0.19615 | -0.022 | -2.947
-17.5 | -0.627 | 0.18158 | -0.022 | -3.451
-17 | -0.666 | 0.16754 | -0.022 | -3.976
-16.5 | -0.7 | 0.15413 | -0.022 | -4.543
-16 | -0.729 | 0.14333 | -0.023 | -5.088
-15.5 | -0.753 | 0.1321 | -0.023 | -5.701
-15 | -0.771 | 0.12342 | -0.024 | -6.243
-14.5 | -0.778 | 0.11587 | -0.025 | -6.717
-14 | -0.781 | 0.10775 | -0.025 | -7.245
-13.5 | -0.779 | 0.1005 | -0.026 | -7.747
-13 | -0.771 | 0.09402 | -0.026 | -8.2
-12.5 | -0.757 | 0.0883 | -0.027 | -8.57
-12 | -0.737 | 0.08241 | -0.028 | -8.945
-11.5 | -0.714 | 0.07726 | -0.028 | -9.242
-11 | -0.688 | 0.07289 | -0.03 | -9.434
-10.5 | -0.658 | 0.06796 | -0.031 | -9.687
-10 | -0.626 | 0.06353 | -0.032 | -9.854
-9.5 | -0.594 | 0.05795 | -0.037 | -10.246
-9 | -0.646 | 0.01876 | -0.061 | -34.428
-8.5 | -0.602 | 0.01735 | -0.062 | -34.711
-8 | -0.555 | 0.01609 | -0.063 | -34.503
-7.5 | -0.505 | 0.0151 | -0.064 | -33.417
-7 | -0.454 | 0.01409 | -0.066 | -32.197
-6.5 | -0.402 | 0.01302 | -0.067 | -30.896
-6 | -0.349 | 0.01189 | -0.069 | -29.325
-5.5 | -0.292 | 0.01153 | -0.07 | -25.364
-5 | -0.231 | 0.01122 | -0.071 | -20.609
-4.5 | -0.169 | 0.01093 | -0.072 | -15.494
-4 | -0.107 | 0.01066 | -0.073 | -10.032
-3.5 | -0.044 | 0.00788 | -0.073 | -5.599
-3 | 0.019 | 0.00794 | -0.074 | 2.38
-2.5 | 0.082 | 0.00799 | -0.075 | 10.272
-2 | 0.146 | 0.00804 | -0.075 | 18.121
-1.5 | 0.209 | 0.00817 | -0.076 | 25.585
-1 | 0.272 | 0.00823 | -0.077 | 33.091
-0.5 | 0.336 | 0.00834 | -0.078 | 40.248
0 | 0.399 | 0.00846 | -0.078 | 47.165
0.5 | 0.462 | 0.00868 | -0.079 | 53.259
1 | 0.524 | 0.00826 | -0.08 | 63.393
1.5 | 0.585 | 0.00888 | -0.08 | 65.864
2 | 0.647 | 0.00901 | -0.081 | 71.796
2.5 | 0.708 | 0.00916 | -0.081 | 77.293
3 | 0.77 | 0.00935 | -0.082 | 82.308
3.5 | 0.827 | 0.00953 | -0.082 | 86.773
4 | 0.886 | 0.00976 | -0.083 | 90.808
4.5 | 0.944 | 0.00996 | -0.083 | 94.804
5 | 1.001 | 0.01022 | -0.084 | 97.911
5.5 | 1.056 | 0.0105 | -0.084 | 100.61
6 | 1.111 | 0.01081 | -0.085 | 102.799
6.5 | 1.153 | 0.01867 | -0.085 | 61.78
7 | 1.202 | 0.01963 | -0.085 | 61.259
7.5 | 1.248 | 0.02065 | -0.086 | 60.465
8 | 1.291 | 0.02169 | -0.086 | 59.533
8.5 | 1.331 | 0.02285 | -0.087 | 58.247
9 | 1.366 | 0.02403 | -0.087 | 56.851
9.5 | 1.397 | 0.02543 | -0.087 | 54.924
10 | 1.423 | 0.02691 | -0.088 | 52.869
10.5 | 1.442 | 0.02857 | -0.088 | 50.487
11 | 1.455 | 0.03054 | -0.088 | 47.65
11.5 | 1.458 | 0.03281 | -0.088 | 44.441
12 | 1.449 | 0.03545 | -0.088 | 40.871
12.5 | 1.432 | 0.03868 | -0.088 | 37.031
13 | 1.249 | 0.08359 | -0.065 | 14.942
13.5 | 1.191 | 0.10179 | -0.045 | 11.698
14 | 1.162 | 0.10823 | -0.044 | 10.74
14.5 | 1.127 | 0.11687 | -0.043 | 9.64
15 | 1.084 | 0.12704 | -0.041 | 8.536
15.5 | 1.031 | 0.13696 | -0.041 | 7.529
16 | 0.97 | 0.14628 | -0.04 | 6.632
16.5 | 0.904 | 0.1613 | -0.04 | 5.603

## 30. Re 500k Mach 0.25 (2)
BIGFOIL.COM POLAR EXPORT
NACA64-416 a=0.8
NACA64-416 a=0.8 |  |  |  | Cl Max: | 1.2796 | at alpha= | 16 | deg
XFOIL ncrit=9 |  |  |  | L/D Max: | 100.878 | at alpha= | 6.5 | deg
Re: | 500000 |  |  | Cd Min: | 0.23679 | at alpha= | 20 | deg
Mach: | 0.25 |  |  | Cl=0 at alpha= | -3.0917 | deg
|  |  |  | @ Cl=0.1, Cd= | 0.0085529
|  |  |  | @ Cl=0.4, Cd= | 0.0089443
|  |  |  | @ Cl=0.6, Cd= | 0.0092986
alpha (deg) | Cl | Cd | Cm | Cl/Cd
-15.5 | -0.4157 | 0.15553 | -0.034 | -2.6728
-15 | -0.4011 | 0.14881 | -0.0375 | -2.6954
-14.5 | -0.4146 | 0.13496 | -0.0471 | -3.072
-14 | -0.3987 | 0.12889 | -0.0483 | -3.0933
-13.5 | -0.3816 | 0.12345 | -0.0505 | -3.0911
-13 | -0.5273 | 0.07669 | -0.0757 | -6.8757
-12.5 | -0.5937 | 0.06042 | -0.0867 | -9.8262
-12 | -0.6259 | 0.04608 | -0.1019 | -13.5829
-11.5 | -0.6433 | 0.03785 | -0.1072 | -16.996
-11 | -0.6631 | 0.03336 | -0.1035 | -19.8771
-10.5 | -0.6739 | 0.03037 | -0.0976 | -22.1897
-10 | -0.6605 | 0.02747 | -0.0933 | -24.0444
-9.5 | -0.6314 | 0.02391 | -0.0907 | -26.4074
-9 | -0.5923 | 0.02157 | -0.0885 | -27.4594
-8.5 | -0.5491 | 0.01985 | -0.0868 | -27.6625
-8 | -0.5036 | 0.0184 | -0.0852 | -27.3696
-7.5 | -0.4565 | 0.01712 | -0.0837 | -26.6647
-7 | -0.4143 | 0.01534 | -0.0818 | -27.0078
-6.5 | -0.3654 | 0.01431 | -0.0807 | -25.5346
-6 | -0.3153 | 0.01327 | -0.0799 | -23.7604
-5.5 | -0.2626 | 0.01243 | -0.0794 | -21.1263
-5 | -0.2084 | 0.01166 | -0.0791 | -17.8731
-4.5 | -0.1555 | 0.01059 | -0.079 | -14.6837
-4 | -0.1069 | 0.00867 | -0.0792 | -12.3299
-3.5 | -0.049 | 0.0084 | -0.0793 | -5.8333
-3 | 0.011 | 0.00841 | -0.0797 | 1.308
-2.5 | 0.0709 | 0.00847 | -0.08 | 8.3707
-2 | 0.1306 | 0.00864 | -0.0802 | 15.1157
-1.5 | 0.1903 | 0.0088 | -0.0805 | 21.625
-1 | 0.2502 | 0.00881 | -0.0809 | 28.3995
-0.5 | 0.3106 | 0.00887 | -0.0815 | 35.0169
0 | 0.3704 | 0.0089 | -0.082 | 41.618
0.5 | 0.4306 | 0.00899 | -0.0826 | 47.8977
1 | 0.4903 | 0.00907 | -0.0831 | 54.0573
1.5 | 0.5502 | 0.00919 | -0.0837 | 59.8694
2 | 0.6098 | 0.00932 | -0.0841 | 65.4292
2.5 | 0.6694 | 0.00947 | -0.0846 | 70.6864
3 | 0.729 | 0.00964 | -0.085 | 75.6224
3.5 | 0.7872 | 0.00978 | -0.0851 | 80.4908
4 | 0.8458 | 0.00997 | -0.0852 | 84.8345
4.5 | 0.9007 | 0.01001 | -0.0845 | 89.98
5 | 0.9556 | 0.01014 | -0.0838 | 94.2406
5.5 | 1.0075 | 0.0103 | -0.0825 | 97.8155
6 | 1.0585 | 0.01054 | -0.0811 | 100.4269
6.5 | 1.1036 | 0.01094 | -0.0787 | 100.8775
7 | 1.1172 | 0.01229 | -0.0713 | 90.9032
7.5 | 1.1017 | 0.01461 | -0.06 | 75.4073
8 | 1.0942 | 0.01716 | -0.0513 | 63.7646
8.5 | 1.0977 | 0.0199 | -0.0456 | 55.1608
9 | 1.1067 | 0.02296 | -0.0413 | 48.2012
9.5 | 1.1215 | 0.0259 | -0.0379 | 43.3012
10 | 1.1382 | 0.02892 | -0.0351 | 39.3568
10.5 | 1.149 | 0.03258 | -0.0324 | 35.267
11 | 1.1657 | 0.036 | -0.0303 | 32.3806
11.5 | 1.1743 | 0.0403 | -0.0283 | 29.139
12 | 1.1894 | 0.04423 | -0.0268 | 26.8913
12.5 | 1.2049 | 0.04829 | -0.0256 | 24.9513
13 | 1.2164 | 0.05283 | -0.0245 | 23.0248
13.5 | 1.2305 | 0.05727 | -0.0233 | 21.4859
14 | 1.247 | 0.06174 | -0.0229 | 20.1976
14.5 | 1.2611 | 0.06663 | -0.0227 | 18.9269
15 | 1.273 | 0.0718 | -0.0225 | 17.7298
15.5 | 1.2791 | 0.07808 | -0.023 | 16.3819
16 | 1.2796 | 0.08544 | -0.0245 | 14.9766
16.5 | 1.2758 | 0.09371 | -0.0268 | 13.6143
17 | 1.2679 | 0.10289 | -0.0302 | 12.3229
17.5 | 1.2558 | 0.11312 | -0.0348 | 11.1015
18 | 1.2421 | 0.12393 | -0.0402 | 10.0226
18.5 | 1.2153 | 0.13764 | -0.0481 | 8.8296
19 | 1.1827 | 0.15383 | -0.0587 | 7.6884
19.5 | 1.1416 | 0.1733 | -0.0722 | 6.5874
20 | 0.995 | 0.23679 | -0.1065 | 4.202

## 31. Re 500k Mach 0.50 (1)
BIGFOIL.COM POLAR EXPORT
NACA64-416 a=0.8
NACA64-416 a=0.8 |  |  |  | Cl Max: | 1.325 | at alpha= | 8 | deg
JavaFoil+Calcfoil stall+Eppler ext transition |  |  |  | L/D Max: | 95.066 | at alpha= | 5.5 | deg
Re: | 500000 |  |  | Cd Min: | 0.00801 | at alpha= | -1.5 | deg
Mach: | 0.5 |  |  | Cl=0 at alpha= | -3.15 | deg
|  |  |  | @ Cl=0.1, Cd= | 0.0085324
|  |  |  | @ Cl=0.4, Cd= | 0.0089758
|  |  |  | @ Cl=0.6, Cd= | 0.0095351
alpha (deg) | Cl | Cd | Cm | Cl/Cd
-20 | -0.942 | 0.22453 | -0.031 | -4.197
-19.5 | -0.915 | 0.22412 | -0.031 | -4.082
-19 | -0.888 | 0.2115 | -0.032 | -4.197
-18.5 | -0.86 | 0.20786 | -0.032 | -4.139
-18 | -0.833 | 0.20209 | -0.032 | -4.122
-17.5 | -0.804 | 0.19425 | -0.031 | -4.136
-17 | -0.776 | 0.18992 | -0.031 | -4.085
-16.5 | -0.748 | 0.23639 | -0.032 | -3.165
-16 | -0.721 | 0.18143 | -0.032 | -3.972
-15.5 | -0.693 | 0.1783 | -0.033 | -3.888
-15 | -0.664 | 0.16157 | -0.031 | -4.109
-14.5 | -0.636 | 0.15929 | -0.031 | -3.994
-14 | -0.609 | 0.15611 | -0.032 | -3.898
-13.5 | -0.581 | 0.14702 | -0.032 | -3.95
-13 | -0.553 | 0.14306 | -0.032 | -3.866
-12.5 | -0.524 | 0.13842 | -0.03 | -3.785
-12 | -0.496 | 0.13433 | -0.03 | -3.694
-11.5 | -0.468 | 0.131 | -0.031 | -3.575
-11 | -0.441 | 0.12813 | -0.031 | -3.438
-10.5 | -0.413 | 0.12051 | -0.031 | -3.424
-10 | -0.384 | 0.10352 | -0.029 | -3.71
-9.5 | -0.356 | 0.09557 | -0.029 | -3.727
-9 | -0.421 | 0.07358 | -0.03 | -5.72
-8.5 | -0.484 | 0.06097 | -0.032 | -7.936
-8 | -0.474 | 0.05547 | -0.034 | -8.538
-7.5 | -0.445 | 0.05065 | -0.036 | -8.777
-7 | -0.476 | 0.01772 | -0.072 | -26.882
-6.5 | -0.426 | 0.0164 | -0.073 | -25.948
-6 | -0.369 | 0.01532 | -0.074 | -24.116
-5.5 | -0.309 | 0.01448 | -0.075 | -21.354
-5 | -0.247 | 0.01368 | -0.076 | -18.049
-4.5 | -0.184 | 0.01262 | -0.078 | -14.564
-4 | -0.118 | 0.0117 | -0.08 | -10.07
-3.5 | -0.049 | 0.01143 | -0.082 | -4.308
-3 | 0.021 | 0.00842 | -0.083 | 2.507
-2.5 | 0.092 | 0.00852 | -0.084 | 10.765
-2 | 0.163 | 0.00863 | -0.084 | 18.866
-1.5 | 0.234 | 0.00801 | -0.085 | 29.163
-1 | 0.305 | 0.00879 | -0.085 | 34.664
-0.5 | 0.375 | 0.00889 | -0.086 | 42.219
0 | 0.442 | 0.00912 | -0.087 | 48.432
0.5 | 0.511 | 0.00931 | -0.087 | 54.904
1 | 0.58 | 0.00948 | -0.088 | 61.183
1.5 | 0.649 | 0.00967 | -0.089 | 67.117
2 | 0.718 | 0.00989 | -0.089 | 72.599
2.5 | 0.786 | 0.0101 | -0.09 | 77.86
3 | 0.854 | 0.01034 | -0.091 | 82.64
3.5 | 0.916 | 0.01066 | -0.091 | 85.942
4 | 0.98 | 0.01095 | -0.092 | 89.485
4.5 | 1.043 | 0.01131 | -0.092 | 92.196
5 | 1.103 | 0.01171 | -0.093 | 94.147
5.5 | 1.16 | 0.01221 | -0.094 | 95.066
6 | 1.204 | 0.02181 | -0.093 | 55.217
6.5 | 1.253 | 0.02329 | -0.094 | 53.807
7 | 1.292 | 0.02478 | -0.094 | 52.14
7.5 | 1.318 | 0.02666 | -0.095 | 49.445
8 | 1.325 | 0.02877 | -0.095 | 46.047
8.5 | 1.298 | 0.03106 | -0.095 | 41.785
9 | 1.01 | 0.06745 | -0.044 | 14.979
9.5 | 0.7 | 0.09961 | -0.036 | 7.028
10 | 0.728 | 0.10786 | -0.04 | 6.747
10.5 | 0.755 | 0.11185 | -0.041 | 6.748
11 | 0.782 | 0.11778 | -0.042 | 6.638
11.5 | 0.81 | 0.17119 | -0.046 | 4.73
12 | 0.836 | 0.13271 | -0.046 | 6.303
12.5 | 0.863 | 0.14008 | -0.047 | 6.162
13 | 0.892 | 0.15214 | -0.051 | 5.86

## 32. Re 500k Mach 0.50 (2)
BIGFOIL.COM POLAR EXPORT
NACA64-416 a=0.8
NACA64-416 a=0.8 |  |  |  | Cl Max: | 1.1452 | at alpha= | 6 | deg
XFOIL ncrit=9 |  |  |  | L/D Max: | 93.6463 | at alpha= | 5.5 | deg
Re: | 500000 |  |  | Cd Min: | 0.24169 | at alpha= | -20 | deg
Mach: | 0.5 |  |  | Cl=0 at alpha= | -3.0371 | deg
|  |  |  | @ Cl=0.1, Cd= | 0.0092233
|  |  |  | @ Cl=0.4, Cd= | 0.0097976
|  |  |  | @ Cl=0.6, Cd= | 0.010193
alpha (deg) | Cl | Cd | Cm | Cl/Cd
-20 | -0.5782 | 0.24169 | 0.0074 | -2.3923
-19.5 | -0.5618 | 0.23235 | 0.0002 | -2.4179
-19 | -0.5367 | 0.22427 | -0.0037 | -2.3931
-18.5 | -0.5127 | 0.21722 | -0.008 | -2.3603
-18 | -0.4986 | 0.20827 | -0.0153 | -2.394
-17.5 | -0.4735 | 0.20012 | -0.0189 | -2.3661
-17 | -0.4488 | 0.19346 | -0.0227 | -2.3199
-16.5 | -0.4408 | 0.18417 | -0.0309 | -2.3934
-16 | -0.4151 | 0.17595 | -0.034 | -2.3592
-15.5 | -0.3887 | 0.16971 | -0.0371 | -2.2904
-15 | -0.3805 | 0.1607 | -0.0445 | -2.3678
-14.5 | -0.3692 | 0.15119 | -0.0502 | -2.442
-14 | -0.3396 | 0.14543 | -0.0516 | -2.3351
-13.5 | -0.3198 | 0.13852 | -0.0555 | -2.3087
-13 | -0.3123 | 0.12542 | -0.0695 | -2.49
-12.5 | -0.2838 | 0.11652 | -0.0754 | -2.4356
-12 | -0.2775 | 0.10376 | -0.0832 | -2.6744
-11.5 | -0.2724 | 0.0951 | -0.0875 | -2.8644
-11 | -0.2807 | 0.085 | -0.0921 | -3.3024
-10.5 | -0.3135 | 0.06987 | -0.1005 | -4.4869
-10 | -0.3636 | 0.05495 | -0.1102 | -6.6169
-9.5 | -0.4013 | 0.04518 | -0.115 | -8.8822
-9 | -0.4319 | 0.03758 | -0.1167 | -11.4928
-8.5 | -0.4522 | 0.03157 | -0.1156 | -14.3237
-8 | -0.4592 | 0.02686 | -0.1124 | -17.0961
-7.5 | -0.4517 | 0.02339 | -0.1073 | -19.3117
-7 | -0.4179 | 0.02045 | -0.1034 | -20.4352
-6.5 | -0.3761 | 0.01808 | -0.1 | -20.802
-6 | -0.3296 | 0.01644 | -0.0969 | -20.0487
-5.5 | -0.2801 | 0.01506 | -0.0942 | -18.5989
-5 | -0.2295 | 0.01369 | -0.092 | -16.7641
-4.5 | -0.1722 | 0.01265 | -0.0907 | -13.6126
-4 | -0.112 | 0.01172 | -0.0898 | -9.5563
-3.5 | -0.0587 | 0.0097 | -0.0896 | -6.0515
-3 | 0.0047 | 0.00904 | -0.0894 | 0.51991
-2.5 | 0.0736 | 0.00915 | -0.0895 | 8.0437
-2 | 0.142 | 0.00934 | -0.0894 | 15.2034
-1.5 | 0.2101 | 0.00958 | -0.0895 | 21.9311
-1 | 0.2785 | 0.00968 | -0.0898 | 28.7707
-0.5 | 0.347 | 0.00972 | -0.0903 | 35.6996
0 | 0.4153 | 0.00982 | -0.0908 | 42.2912
0.5 | 0.4837 | 0.00992 | -0.0914 | 48.7601
1 | 0.5517 | 0.01008 | -0.0918 | 54.7321
1.5 | 0.6198 | 0.01024 | -0.0922 | 60.5273
2 | 0.6881 | 0.01048 | -0.0925 | 65.6584
2.5 | 0.7554 | 0.01069 | -0.0926 | 70.6642
3 | 0.8247 | 0.01098 | -0.0928 | 75.1093
3.5 | 0.8893 | 0.01119 | -0.092 | 79.4727
4 | 0.9557 | 0.01145 | -0.0913 | 83.4672
4.5 | 1.0148 | 0.01151 | -0.0889 | 88.1668
5 | 1.0703 | 0.01165 | -0.0857 | 91.8712
5.5 | 1.1172 | 0.01193 | -0.081 | 93.6463
6 | 1.1452 | 0.01246 | -0.0732 | 91.9101
6.5 | 1.1383 | 0.0144 | -0.0618 | 79.0486
7 | 1.1025 | 0.01864 | -0.05 | 59.147
7.5 | 1.0753 | 0.0237 | -0.0418 | 45.3713
8 | 1.0618 | 0.0287 | -0.0361 | 36.9965
8.5 | 1.0596 | 0.03328 | -0.0316 | 31.8389
9.5 | 1.0808 | 0.04301 | -0.0275 | 25.129
10 | 1.0944 | 0.04801 | -0.0257 | 22.7953
10.5 | 1.1029 | 0.05361 | -0.0242 | 20.5727
11 | 1.1186 | 0.05882 | -0.0227 | 19.0173

## 33. Re 750k Mach 0.00 (1)
BIGFOIL.COM POLAR EXPORT
NACA64-416 a=0.8
NACA64-416 a=0.8 |  |  |  | Cl Max: | 1.519 | at alpha= | 13 | deg
JavaFoil+Calcfoil stall+Eppler ext transition |  |  |  | L/D Max: | 117.628 | at alpha= | 6 | deg
Re: | 750000 |  |  | Cd Min: | 0.00696 | at alpha= | -3.5 | deg
Mach: | 0 |  |  | Cl=0 at alpha= | -3.1475 | deg
|  |  |  | @ Cl=0.1, Cd= | 0.0070464
|  |  |  | @ Cl=0.4, Cd= | 0.0074216
|  |  |  | @ Cl=0.6, Cd= | 0.007849
alpha (deg) | Cl | Cd | Cm | Cl/Cd
-20 | -0.806 | 0.18302 | -0.021 | -4.402
-19.5 | -0.824 | 0.17637 | -0.022 | -4.672
-19 | -0.84 | 0.16369 | -0.022 | -5.133
-18.5 | -0.855 | 0.1582 | -0.023 | -5.406
-18 | -0.868 | 0.14942 | -0.023 | -5.808
-17.5 | -0.878 | 0.14229 | -0.024 | -6.173
-17 | -0.884 | 0.13704 | -0.024 | -6.448
-16.5 | -0.886 | 0.12745 | -0.024 | -6.954
-16 | -0.885 | 0.12192 | -0.024 | -7.261
-15.5 | -0.882 | 0.11428 | -0.025 | -7.718
-15 | -0.875 | 0.10847 | -0.026 | -8.071
-14.5 | -0.863 | 0.10282 | -0.026 | -8.392
-14 | -0.848 | 0.0964 | -0.027 | -8.795
-13.5 | -0.829 | 0.09115 | -0.027 | -9.1
-13 | -0.81 | 0.08538 | -0.029 | -9.483
-12.5 | -0.784 | 0.08101 | -0.029 | -9.682
-12 | -0.759 | 0.07491 | -0.032 | -10.13
-11.5 | -0.793 | 0.03857 | -0.05 | -20.571
-11 | -0.789 | 0.02584 | -0.054 | -30.532
-10.5 | -0.768 | 0.01996 | -0.057 | -38.466
-10 | -0.731 | 0.01785 | -0.058 | -40.939
-9.5 | -0.689 | 0.01646 | -0.059 | -41.858
-9 | -0.644 | 0.01551 | -0.06 | -41.519
-8.5 | -0.597 | 0.01455 | -0.061 | -41.014
-8 | -0.552 | 0.0132 | -0.063 | -41.806
-7.5 | -0.504 | 0.01218 | -0.064 | -41.391
-7 | -0.454 | 0.01136 | -0.065 | -39.952
-6.5 | -0.401 | 0.01085 | -0.067 | -36.912
-6 | -0.343 | 0.01054 | -0.067 | -32.504
-5.5 | -0.284 | 0.01025 | -0.068 | -27.69
-5 | -0.224 | 0.01001 | -0.069 | -22.397
-4.5 | -0.164 | 0.00977 | -0.07 | -16.809
-4 | -0.104 | 0.00954 | -0.07 | -10.867
-3.5 | -0.043 | 0.00696 | -0.071 | -6.148
-3 | 0.018 | 0.00696 | -0.072 | 2.631
-2.5 | 0.08 | 0.00703 | -0.072 | 11.308
-2 | 0.141 | 0.00708 | -0.073 | 19.915
-1.5 | 0.202 | 0.00713 | -0.074 | 28.401
-1 | 0.264 | 0.00719 | -0.075 | 36.673
-0.5 | 0.325 | 0.0073 | -0.075 | 44.531
0 | 0.386 | 0.00739 | -0.076 | 52.268
0.5 | 0.448 | 0.00753 | -0.077 | 59.43
1 | 0.509 | 0.00761 | -0.077 | 66.855
1.5 | 0.57 | 0.00779 | -0.078 | 73.215
2 | 0.631 | 0.00791 | -0.079 | 79.776
2.5 | 0.692 | 0.00811 | -0.079 | 85.415
3 | 0.751 | 0.0076 | -0.08 | 98.754
3.5 | 0.806 | 0.00825 | -0.08 | 97.691
4 | 0.864 | 0.00842 | -0.081 | 102.598
4.5 | 0.921 | 0.00859 | -0.081 | 107.208
5 | 0.976 | 0.00878 | -0.082 | 111.225
5.5 | 1.031 | 0.00898 | -0.082 | 114.847
6 | 1.085 | 0.00923 | -0.083 | 117.628
6.5 | 1.125 | 0.01633 | -0.082 | 68.914
7 | 1.175 | 0.01709 | -0.083 | 68.721
7.5 | 1.222 | 0.01793 | -0.083 | 68.121
8 | 1.267 | 0.01879 | -0.084 | 67.418
8.5 | 1.309 | 0.01967 | -0.084 | 66.561
9 | 1.348 | 0.02058 | -0.085 | 65.53
9.5 | 1.385 | 0.02165 | -0.085 | 63.975
10 | 1.418 | 0.02274 | -0.086 | 62.38
10.5 | 1.449 | 0.02393 | -0.086 | 60.526
11 | 1.475 | 0.02519 | -0.086 | 58.539
11.5 | 1.495 | 0.02662 | -0.087 | 56.16
12 | 1.508 | 0.02821 | -0.087 | 53.451
12.5 | 1.516 | 0.03002 | -0.087 | 50.498
13 | 1.519 | 0.03201 | -0.087 | 47.452
13.5 | 1.516 | 0.03427 | -0.087 | 44.256
14 | 1.51 | 0.03658 | -0.087 | 41.275
14.5 | 1.495 | 0.04025 | -0.087 | 37.134
15 | 1.476 | 0.04382 | -0.087 | 33.688
15.5 | 1.451 | 0.04767 | -0.087 | 30.446
16 | 1.377 | 0.06638 | -0.082 | 20.738
16.5 | 1.234 | 0.12279 | -0.057 | 10.052
17 | 1.208 | 0.13091 | -0.057 | 9.226
17.5 | 1.173 | 0.14217 | -0.052 | 8.25
18 | 1.144 | 0.14931 | -0.052 | 7.659

## 34. Re 750k Mach 0.00 (2)
BIGFOIL.COM POLAR EXPORT
NACA64-416 a=0.8
NACA64-416 a=0.8 |  |  |  | Cl Max: | 1.3864 | at alpha= | 18 | deg
XFOIL ncrit=9 |  |  |  | L/D Max: | 115.14 | at alpha= | 6 | deg
Re: | 750000 |  |  | Cd Min: | 0.20423 | at alpha= | -19.5 | deg
Mach: | 0 |  |  | Cl=0 at alpha= | -3.1009 | deg
|  |  |  | @ Cl=0.1, Cd= | 0.0071107
|  |  |  | @ Cl=0.4, Cd= | 0.0074148
|  |  |  | @ Cl=0.6, Cd= | 0.0077081
alpha (deg) | Cl | Cd | Cm | Cl/Cd
-19.5 | -0.5429 | 0.20423 | -0.0037 | -2.6583
-19 | -0.5242 | 0.19809 | -0.0066 | -2.6463
-18.5 | -0.5046 | 0.19307 | -0.0098 | -2.6136
-18 | -0.5024 | 0.18212 | -0.0167 | -2.7586
-17.5 | -0.4861 | 0.17561 | -0.0196 | -2.7681
-17 | -0.4654 | 0.17099 | -0.0222 | -2.7218
-16.5 | -0.4502 | 0.16464 | -0.0258 | -2.7345
-16 | -0.78 | 0.07276 | -0.074 | -10.7202
-15.5 | -0.8301 | 0.05927 | -0.082 | -14.0054
-15 | -0.8692 | 0.04928 | -0.0868 | -17.638
-14.5 | -0.895 | 0.0413 | -0.0889 | -21.6707
-14 | -0.8927 | 0.03678 | -0.0895 | -24.2713
-13.5 | -0.8606 | 0.03293 | -0.0943 | -26.1342
-13 | -0.8341 | 0.02984 | -0.0963 | -27.9524
-12.5 | -0.822 | 0.02753 | -0.0935 | -29.8583
-12 | -0.8077 | 0.02552 | -0.0902 | -31.6497
-11.5 | -0.7901 | 0.02373 | -0.0864 | -33.2954
-11 | -0.7616 | 0.02232 | -0.0836 | -34.1219
-10.5 | -0.7261 | 0.02126 | -0.0816 | -34.1533
-10 | -0.691 | 0.01864 | -0.0798 | -37.0708
-9.5 | -0.6505 | 0.0174 | -0.0785 | -37.3851
-9 | -0.6072 | 0.01635 | -0.0773 | -37.1376
-8.5 | -0.5615 | 0.01536 | -0.0764 | -36.556
-8 | -0.5122 | 0.01463 | -0.076 | -35.0103
-7.5 | -0.4688 | 0.01319 | -0.0749 | -35.5421
-7 | -0.4182 | 0.01245 | -0.0747 | -33.5904
-6.5 | -0.3656 | 0.01188 | -0.0746 | -30.7744
-5.5 | -0.2598 | 0.01055 | -0.0746 | -24.6256
-5 | -0.2053 | 0.00999 | -0.0749 | -20.5506
-4.5 | -0.152 | 0.00919 | -0.0752 | -16.5397
-4 | -0.1005 | 0.0079 | -0.0757 | -12.7215
-3.5 | -0.0463 | 0.00715 | -0.0762 | -6.4755
-3 | 0.0117 | 0.00708 | -0.0767 | 1.6525
-2.5 | 0.07 | 0.00709 | -0.0773 | 9.8731
-2 | 0.1279 | 0.00713 | -0.0778 | 17.9383
-1.5 | 0.1858 | 0.00723 | -0.0782 | 25.6985
-1 | 0.2441 | 0.00726 | -0.0788 | 33.6226
-0.5 | 0.3022 | 0.00734 | -0.0794 | 41.1717
0 | 0.3602 | 0.00736 | -0.08 | 48.9402
0.5 | 0.4183 | 0.00744 | -0.0806 | 56.2231
1 | 0.476 | 0.0075 | -0.0811 | 63.4667
1.5 | 0.534 | 0.0076 | -0.0817 | 70.2632
2 | 0.5913 | 0.00769 | -0.0822 | 76.8921
2.5 | 0.649 | 0.00781 | -0.0828 | 83.0986
3 | 0.7058 | 0.00792 | -0.0831 | 89.1162
3.5 | 0.7624 | 0.00801 | -0.0835 | 95.181
4 | 0.8179 | 0.00813 | -0.0836 | 100.6027
4.5 | 0.8728 | 0.00827 | -0.0836 | 105.5381
5 | 0.9261 | 0.00845 | -0.0833 | 109.5976
5.5 | 0.9789 | 0.00868 | -0.083 | 112.7765
6 | 1.0305 | 0.00895 | -0.0825 | 115.1397
6.5 | 1.0747 | 0.00956 | -0.0808 | 112.4163
7 | 1.0918 | 0.01148 | -0.0749 | 95.1045
7.5 | 1.0986 | 0.01324 | -0.0672 | 82.9758
8 | 1.1075 | 0.0149 | -0.0602 | 74.3289
8.5 | 1.1202 | 0.01656 | -0.0545 | 67.6449
9 | 1.1369 | 0.01815 | -0.0499 | 62.6391
9.5 | 1.1585 | 0.02005 | -0.0465 | 57.7805
10 | 1.1822 | 0.02193 | -0.0436 | 53.9079
10.5 | 1.2006 | 0.0243 | -0.0405 | 49.4074
11 | 1.2243 | 0.02643 | -0.0383 | 46.3224
11.5 | 1.2403 | 0.02927 | -0.0357 | 42.3744
12 | 1.2571 | 0.03221 | -0.0336 | 39.0283
12.5 | 1.2764 | 0.03511 | -0.032 | 36.3543
13 | 1.2916 | 0.03853 | -0.0305 | 33.5219
13.5 | 1.2948 | 0.04325 | -0.0288 | 29.9376
14 | 1.3148 | 0.04656 | -0.0281 | 28.2388
14.5 | 1.3299 | 0.05049 | -0.0276 | 26.3399
15 | 1.3428 | 0.0548 | -0.0273 | 24.5036
15.5 | 1.3512 | 0.05977 | -0.0272 | 22.6067
16 | 1.3543 | 0.06546 | -0.0273 | 20.689
16.5 | 1.3659 | 0.07045 | -0.0279 | 19.3882
17 | 1.3744 | 0.07595 | -0.0288 | 18.0961
17.5 | 1.3814 | 0.08189 | -0.0301 | 16.869
18 | 1.3864 | 0.08825 | -0.0319 | 15.7099
18.5 | 1.3864 | 0.09541 | -0.0341 | 14.531
19 | 1.3817 | 0.10333 | -0.0365 | 13.3717
19.5 | 1.3804 | 0.11128 | -0.0398 | 12.4047
20 | 1.3767 | 0.11978 | -0.0437 | 11.4936

## 35. Re 750k Mach 0.10 (1)
BIGFOIL.COM POLAR EXPORT
NACA64-416 a=0.8
NACA64-416 a=0.8 |  |  |  | Cl Max: | 1.509 | at alpha= | 13 | deg
JavaFoil+Calcfoil stall+Eppler ext transition |  |  |  | L/D Max: | 117.403 | at alpha= | 6 | deg
Re: | 750000 |  |  | Cd Min: | 0.00695 | at alpha= | -3.5 | deg
Mach: | 0.1 |  |  | Cl=0 at alpha= | -3.1475 | deg
|  |  |  | @ Cl=0.1, Cd= | 0.0070561
|  |  |  | @ Cl=0.4, Cd= | 0.0074271
|  |  |  | @ Cl=0.6, Cd= | 0.007912
alpha (deg) | Cl | Cd | Cm | Cl/Cd
-20 | -0.762 | 0.18917 | -0.021 | -4.031
-19.5 | -0.784 | 0.17744 | -0.021 | -4.418
-19 | -0.804 | 0.1671 | -0.022 | -4.811
-18.5 | -0.822 | 0.16209 | -0.022 | -5.071
-18 | -0.839 | 0.15253 | -0.023 | -5.498
-17.5 | -0.853 | 0.14683 | -0.023 | -5.808
-17 | -0.861 | 0.13751 | -0.023 | -6.264
-16.5 | -0.867 | 0.12912 | -0.024 | -6.713
-16 | -0.87 | 0.12207 | -0.025 | -7.125
-15.5 | -0.869 | 0.11565 | -0.025 | -7.512
-15 | -0.865 | 0.10914 | -0.026 | -7.923
-14.5 | -0.854 | 0.10349 | -0.026 | -8.254
-14 | -0.841 | 0.09672 | -0.027 | -8.694
-13.5 | -0.825 | 0.09205 | -0.028 | -8.966
-13 | -0.806 | 0.08654 | -0.029 | -9.311
-12.5 | -0.782 | 0.08219 | -0.029 | -9.511
-12 | -0.756 | 0.07613 | -0.031 | -9.93
-11.5 | -0.733 | 0.06812 | -0.036 | -10.753
-11 | -0.703 | 0.06308 | -0.038 | -11.145
-10.5 | -0.766 | 0.02067 | -0.057 | -37.068
-10 | -0.731 | 0.01823 | -0.058 | -40.111
-9.5 | -0.69 | 0.01668 | -0.059 | -41.365
-9 | -0.645 | 0.01572 | -0.06 | -41.055
-8.5 | -0.598 | 0.0147 | -0.061 | -40.683
-8 | -0.552 | 0.01342 | -0.063 | -41.159
-7.5 | -0.505 | 0.01233 | -0.064 | -40.989
-7 | -0.455 | 0.01122 | -0.066 | -40.531
-6.5 | -0.402 | 0.01089 | -0.067 | -36.941
-6 | -0.344 | 0.01055 | -0.068 | -32.621
-5.5 | -0.285 | 0.01025 | -0.068 | -27.802
-5 | -0.225 | 0.01001 | -0.069 | -22.518
-4.5 | -0.165 | 0.00985 | -0.07 | -16.739
-4 | -0.104 | 0.00963 | -0.071 | -10.818
-3.5 | -0.043 | 0.00695 | -0.071 | -6.182
-3 | 0.018 | 0.00696 | -0.072 | 2.645
-2.5 | 0.08 | 0.00704 | -0.073 | 11.358
-2 | 0.142 | 0.00709 | -0.073 | 20.006
-1.5 | 0.203 | 0.00713 | -0.074 | 28.525
-1 | 0.265 | 0.00724 | -0.075 | 36.618
-0.5 | 0.327 | 0.0073 | -0.076 | 44.728
0 | 0.388 | 0.0074 | -0.076 | 52.518
0.5 | 0.45 | 0.00754 | -0.077 | 59.698
1 | 0.512 | 0.00771 | -0.078 | 66.378
1.5 | 0.573 | 0.00785 | -0.078 | 73.03
2 | 0.634 | 0.00799 | -0.079 | 79.437
2.5 | 0.696 | 0.00814 | -0.08 | 85.48
3 | 0.754 | 0.00762 | -0.08 | 98.98
3.5 | 0.81 | 0.00831 | -0.081 | 97.462
4 | 0.868 | 0.00845 | -0.081 | 102.659
4.5 | 0.925 | 0.00863 | -0.082 | 107.135
5 | 0.981 | 0.00882 | -0.082 | 111.173
5.5 | 1.036 | 0.00903 | -0.083 | 114.747
6 | 1.09 | 0.00928 | -0.083 | 117.403
6.5 | 1.13 | 0.01648 | -0.083 | 68.58
7 | 1.179 | 0.01723 | -0.083 | 68.433
7.5 | 1.226 | 0.0181 | -0.084 | 67.74
8 | 1.271 | 0.01896 | -0.084 | 67.026
8.5 | 1.313 | 0.01986 | -0.085 | 66.115
9 | 1.352 | 0.02082 | -0.085 | 64.948
9.5 | 1.388 | 0.02189 | -0.086 | 63.402
10 | 1.421 | 0.02301 | -0.086 | 61.729
10.5 | 1.449 | 0.02422 | -0.086 | 59.841
11 | 1.474 | 0.02556 | -0.087 | 57.682
11.5 | 1.492 | 0.02721 | -0.087 | 54.833
12 | 1.503 | 0.02883 | -0.087 | 52.129
12.5 | 1.508 | 0.03073 | -0.087 | 49.087
13 | 1.509 | 0.03268 | -0.088 | 46.174
13.5 | 1.503 | 0.03511 | -0.088 | 42.814
14 | 1.493 | 0.03753 | -0.088 | 39.774
14.5 | 1.472 | 0.04175 | -0.087 | 35.25
15 | 1.449 | 0.04574 | -0.087 | 31.673
15.5 | 1.413 | 0.05139 | -0.086 | 27.498
16 | 1.246 | 0.10881 | -0.064 | 11.45
16.5 | 1.2 | 0.12608 | -0.056 | 9.518
17 | 1.164 | 0.13694 | -0.052 | 8.498
17.5 | 1.13 | 0.14574 | -0.05 | 7.751
18 | 1.096 | 0.15256 | -0.049 | 7.182

## 36. Re 750k Mach 0.10 (2)
BIGFOIL.COM POLAR EXPORT
NACA64-416 a=0.8
NACA64-416 a=0.8 |  |  |  | Cl Max: | 1.3762 | at alpha= | 18 | deg
XFOIL ncrit=9 |  |  |  | L/D Max: | 114.845 | at alpha= | 6 | deg
Re: | 750000 |  |  | Cd Min: | 0.19875 | at alpha= | -19 | deg
Mach: | 0.1 |  |  | Cl=0 at alpha= | -3.0988 | deg
|  |  |  | @ Cl=0.1, Cd= | 0.0071304
|  |  |  | @ Cl=0.4, Cd= | 0.0074353
|  |  |  | @ Cl=0.6, Cd= | 0.0077402
alpha (deg) | Cl | Cd | Cm | Cl/Cd
-19 | -0.5246 | 0.19875 | -0.0066 | -2.6395
-18.5 | -0.5046 | 0.19374 | -0.0097 | -2.6045
-18 | -0.5013 | 0.1832 | -0.0165 | -2.7364
-17.5 | -0.4857 | 0.17627 | -0.0196 | -2.7554
-17 | -0.4644 | 0.17169 | -0.0222 | -2.7049
-16.5 | -0.4487 | 0.16545 | -0.0257 | -2.712
-16 | -0.7472 | 0.0793 | -0.0699 | -9.4224
-15.5 | -0.7859 | 0.06593 | -0.079 | -11.9202
-15 | -0.8363 | 0.05353 | -0.0858 | -15.623
-14.5 | -0.8644 | 0.04504 | -0.089 | -19.1918
-14 | -0.8695 | 0.03962 | -0.0904 | -21.946
-13.5 | -0.8491 | 0.03518 | -0.0945 | -24.1359
-13 | -0.8209 | 0.03138 | -0.0982 | -26.16
-12.5 | -0.8113 | 0.02874 | -0.0957 | -28.2289
-12 | -0.7994 | 0.02647 | -0.0925 | -30.2002
-11.5 | -0.784 | 0.02443 | -0.0888 | -32.0917
-11 | -0.7607 | 0.02285 | -0.0853 | -33.291
-10.5 | -0.7268 | 0.02167 | -0.0831 | -33.5395
-10 | -0.6916 | 0.01908 | -0.0812 | -36.2474
-9.5 | -0.6518 | 0.01771 | -0.0797 | -36.8041
-9 | -0.6088 | 0.0166 | -0.0784 | -36.6747
-8.5 | -0.5635 | 0.01556 | -0.0773 | -36.2147
-8 | -0.5146 | 0.01477 | -0.0768 | -34.8409
-7.5 | -0.4708 | 0.01334 | -0.0757 | -35.2924
-7 | -0.4203 | 0.01256 | -0.0753 | -33.4634
-6.5 | -0.3677 | 0.01195 | -0.0752 | -30.7699
-6 | -0.3159 | 0.01117 | -0.075 | -28.2811
-5.5 | -0.2613 | 0.01064 | -0.0751 | -24.5583
-5 | -0.2066 | 0.01006 | -0.0753 | -20.5368
-4.5 | -0.1528 | 0.00927 | -0.0756 | -16.4833
-4 | -0.1008 | 0.00802 | -0.0761 | -12.5686
-3.5 | -0.0467 | 0.00718 | -0.0766 | -6.5042
-3 | 0.0115 | 0.00711 | -0.0771 | 1.6174
-2.5 | 0.0702 | 0.00711 | -0.0777 | 9.8734
-2 | 0.1286 | 0.00715 | -0.0782 | 17.986
-1 | 0.2453 | 0.00729 | -0.0792 | 33.6488
-0.5 | 0.3039 | 0.00736 | -0.0798 | 41.2908
0 | 0.3621 | 0.00739 | -0.0804 | 48.9986
0.5 | 0.4207 | 0.00746 | -0.081 | 56.3941
1 | 0.4786 | 0.00755 | -0.0815 | 63.3907
1.5 | 0.537 | 0.00762 | -0.0821 | 70.4724
2 | 0.5946 | 0.00773 | -0.0826 | 76.9211
2.5 | 0.6528 | 0.00784 | -0.0831 | 83.2653
3 | 0.7098 | 0.00797 | -0.0835 | 89.059
3.5 | 0.7669 | 0.00805 | -0.0838 | 95.2671
4 | 0.8227 | 0.00817 | -0.0839 | 100.6977
4.5 | 0.8779 | 0.00831 | -0.0839 | 105.6438
5 | 0.9313 | 0.0085 | -0.0835 | 109.5647
5.5 | 0.9847 | 0.00872 | -0.0832 | 112.9243
6 | 1.0359 | 0.00902 | -0.0825 | 114.8448
6.5 | 1.0787 | 0.0097 | -0.0805 | 111.2062
7 | 1.0936 | 0.01167 | -0.0742 | 93.7104
7.5 | 1.0975 | 0.01345 | -0.0659 | 81.5985
8 | 1.1064 | 0.01518 | -0.0591 | 72.8854
8.5 | 1.1184 | 0.01694 | -0.0533 | 66.0213
9 | 1.1357 | 0.01858 | -0.0488 | 61.1249
9.5 | 1.1568 | 0.02056 | -0.0454 | 56.2646
10 | 1.1809 | 0.0225 | -0.0426 | 52.4844
10.5 | 1.1994 | 0.02494 | -0.0395 | 48.0914
11 | 1.2223 | 0.02721 | -0.0373 | 44.921
11.5 | 1.2353 | 0.03037 | -0.0346 | 40.675
12 | 1.2544 | 0.03324 | -0.0327 | 37.7377
12.5 | 1.2728 | 0.03632 | -0.0311 | 35.0441
13 | 1.2865 | 0.04 | -0.0296 | 32.1625
13.5 | 1.2915 | 0.04467 | -0.0281 | 28.912
14 | 1.3102 | 0.04824 | -0.0275 | 27.16
14.5 | 1.3247 | 0.05234 | -0.0269 | 25.3095
15 | 1.3371 | 0.05684 | -0.0267 | 23.5239
15.5 | 1.342 | 0.06229 | -0.0267 | 21.5444
16 | 1.349 | 0.06772 | -0.0269 | 19.9203
16.5 | 1.3592 | 0.07303 | -0.0276 | 18.6115
17 | 1.3665 | 0.07885 | -0.0287 | 17.3304
17.5 | 1.3726 | 0.08508 | -0.0302 | 16.1331
18 | 1.3762 | 0.09179 | -0.0323 | 14.9929
18.5 | 1.3718 | 0.09964 | -0.0346 | 13.7676
19 | 1.3689 | 0.10776 | -0.0376 | 12.7032
19.5 | 1.3652 | 0.11633 | -0.0414 | 11.7356
20 | 1.3591 | 0.12546 | -0.0458 | 10.8329

## 37. Re 750k Mach 0.25 (1)
BIGFOIL.COM POLAR EXPORT
NACA64-416 a=0.8
NACA64-416 a=0.8 |  |  |  | Cl Max: | 1.464 | at alpha= | 11.5 | deg
JavaFoil+Calcfoil stall+Eppler ext transition |  |  |  | L/D Max: | 116.399 | at alpha= | 6 | deg
Re: | 750000 |  |  | Cd Min: | 0.00705 | at alpha= | -3.5 | deg
Mach: | 0.25 |  |  | Cl=0 at alpha= | -3.1508 | deg
|  |  |  | @ Cl=0.1, Cd= | 0.0070981
|  |  |  | @ Cl=0.4, Cd= | 0.0075916
|  |  |  | @ Cl=0.6, Cd= | 0.0080049
alpha (deg) | Cl | Cd | Cm | Cl/Cd
-19 | -0.469 | 0.22625 | -0.022 | -2.074
-18.5 | -0.526 | 0.20653 | -0.022 | -2.546
-18 | -0.578 | 0.18275 | -0.022 | -3.164
-17.5 | -0.627 | 0.17072 | -0.023 | -3.671
-17 | -0.666 | 0.15684 | -0.022 | -4.249
-16.5 | -0.701 | 0.1466 | -0.023 | -4.779
-16 | -0.73 | 0.13656 | -0.023 | -5.343
-15.5 | -0.753 | 0.12465 | -0.024 | -6.045
-15 | -0.771 | 0.1177 | -0.025 | -6.552
-14.5 | -0.779 | 0.10966 | -0.026 | -7.104
-14 | -0.781 | 0.10344 | -0.026 | -7.555
-13.5 | -0.779 | 0.09647 | -0.027 | -8.079
-13 | -0.772 | 0.0916 | -0.028 | -8.426
-12.5 | -0.758 | 0.08458 | -0.029 | -8.956
-12 | -0.738 | 0.07961 | -0.03 | -9.276
-11.5 | -0.716 | 0.07469 | -0.031 | -9.582
-11 | -0.691 | 0.06897 | -0.033 | -10.018
-10.5 | -0.669 | 0.06022 | -0.039 | -11.118
-10 | -0.727 | 0.02074 | -0.059 | -35.056
-9.5 | -0.692 | 0.01834 | -0.061 | -37.736
-9 | -0.651 | 0.0167 | -0.062 | -38.977
-8.5 | -0.605 | 0.01568 | -0.063 | -38.609
-8 | -0.557 | 0.01461 | -0.064 | -38.158
-7.5 | -0.509 | 0.0134 | -0.065 | -37.995
-7 | -0.46 | 0.01233 | -0.067 | -37.286
-6.5 | -0.407 | 0.01126 | -0.068 | -36.177
-6 | -0.353 | 0.01093 | -0.07 | -32.257
-5.5 | -0.292 | 0.01057 | -0.07 | -27.656
-5 | -0.231 | 0.01022 | -0.071 | -22.613
-4.5 | -0.169 | 0.00996 | -0.072 | -16.998
-4 | -0.107 | 0.00972 | -0.073 | -10.998
-3.5 | -0.044 | 0.00705 | -0.073 | -6.261
-3 | 0.019 | 0.00705 | -0.074 | 2.68
-2.5 | 0.082 | 0.00707 | -0.075 | 11.613
-2 | 0.146 | 0.00717 | -0.076 | 20.32
-1.5 | 0.209 | 0.00726 | -0.076 | 28.788
-1 | 0.272 | 0.00733 | -0.077 | 37.175
-0.5 | 0.336 | 0.00743 | -0.078 | 45.202
0 | 0.399 | 0.00759 | -0.078 | 52.618
0.5 | 0.462 | 0.00769 | -0.079 | 60.119
1 | 0.526 | 0.00781 | -0.08 | 67.293
1.5 | 0.589 | 0.00797 | -0.081 | 73.872
2 | 0.652 | 0.00817 | -0.081 | 79.809
2.5 | 0.711 | 0.00727 | -0.082 | 97.84
3 | 0.773 | 0.00832 | -0.082 | 92.849
3.5 | 0.83 | 0.0085 | -0.083 | 97.648
4 | 0.889 | 0.00865 | -0.083 | 102.803
4.5 | 0.948 | 0.00885 | -0.084 | 107.077
5 | 1.005 | 0.00908 | -0.084 | 110.712
5.5 | 1.061 | 0.00931 | -0.085 | 113.919
6 | 1.116 | 0.00958 | -0.085 | 116.399
6.5 | 1.156 | 0.01727 | -0.085 | 66.914
7 | 1.205 | 0.01814 | -0.085 | 66.418
7.5 | 1.251 | 0.01908 | -0.086 | 65.546
8 | 1.294 | 0.02005 | -0.086 | 64.542
8.5 | 1.333 | 0.02107 | -0.087 | 63.281
9 | 1.369 | 0.0222 | -0.087 | 61.676
9.5 | 1.4 | 0.02347 | -0.088 | 59.655
10 | 1.426 | 0.02482 | -0.088 | 57.474
10.5 | 1.447 | 0.02624 | -0.088 | 55.151
11 | 1.461 | 0.02801 | -0.089 | 52.163
11.5 | 1.464 | 0.03009 | -0.089 | 48.662
12 | 1.458 | 0.03232 | -0.089 | 45.114
12.5 | 1.442 | 0.03514 | -0.089 | 41.037
13 | 1.418 | 0.03791 | -0.089 | 37.415
13.5 | 1.376 | 0.04296 | -0.088 | 32.038
14 | 1.185 | 0.09685 | -0.061 | 12.239
14.5 | 1.132 | 0.1105 | -0.05 | 10.245
15 | 1.087 | 0.1219 | -0.045 | 8.914
15.5 | 1.033 | 0.13011 | -0.044 | 7.938
16 | 0.971 | 0.14086 | -0.043 | 6.896
16.5 | 0.905 | 0.14917 | -0.043 | 6.066

## 38. Re 750k Mach 0.25 (2)
BIGFOIL.COM POLAR EXPORT
NACA64-416 a=0.8
NACA64-416 a=0.8 |  |  |  | Cl Max: | 1.3162 | at alpha= | 16.5 | deg
XFOIL ncrit=9 |  |  |  | L/D Max: | 113.625 | at alpha= | 6 | deg
Re: | 750000 |  |  | Cd Min: | 0.16948 | at alpha= | -16.5 | deg
Mach: | 0.25 |  |  | Cl=0 at alpha= | -3.0905 | deg
|  |  |  | @ Cl=0.1, Cd= | 0.0072686
|  |  |  | @ Cl=0.4, Cd= | 0.0075823
|  |  |  | @ Cl=0.6, Cd= | 0.0078832
alpha (deg) | Cl | Cd | Cm | Cl/Cd
-16.5 | -0.442 | 0.16948 | -0.0257 | -2.608
-15.5 | -0.4297 | 0.1504 | -0.0359 | -2.857
-15 | -0.4111 | 0.14487 | -0.0387 | -2.8377
-14.5 | -0.4001 | 0.13737 | -0.0426 | -2.9126
-13.5 | -0.6622 | 0.06103 | -0.085 | -10.8504
-13 | -0.6967 | 0.04839 | -0.0959 | -14.3976
-12.5 | -0.7061 | 0.03936 | -0.104 | -17.9395
-11.5 | -0.7269 | 0.03012 | -0.1003 | -24.1335
-11 | -0.7236 | 0.02681 | -0.097 | -26.9899
-10.5 | -0.7135 | 0.02459 | -0.0925 | -29.0159
-10 | -0.6883 | 0.02272 | -0.089 | -30.2949
-9.5 | -0.6548 | 0.01974 | -0.0867 | -33.1712
-9 | -0.6149 | 0.0182 | -0.0847 | -33.7857
-8.5 | -0.5715 | 0.01687 | -0.0829 | -33.8767
-8 | -0.5252 | 0.01571 | -0.0815 | -33.4309
-7.5 | -0.4784 | 0.01447 | -0.0802 | -33.0615
-7 | -0.4311 | 0.01324 | -0.0791 | -32.5604
-6.5 | -0.3785 | 0.01245 | -0.0785 | -30.4016
-6 | -0.3251 | 0.01164 | -0.0781 | -27.9296
-5.5 | -0.2696 | 0.01102 | -0.078 | -24.4646
-5 | -0.2135 | 0.01042 | -0.078 | -20.4894
-4.5 | -0.1573 | 0.00976 | -0.0781 | -16.1168
-4 | -0.103 | 0.00866 | -0.0784 | -11.8938
-3.5 | -0.0493 | 0.00731 | -0.0789 | -6.7442
-3 | 0.0109 | 0.00723 | -0.0794 | 1.5076
-2.5 | 0.0711 | 0.00724 | -0.0798 | 9.8204
-2 | 0.1318 | 0.0073 | -0.0804 | 18.0548
-1.5 | 0.192 | 0.00736 | -0.0808 | 26.087
-1 | 0.2522 | 0.00747 | -0.0813 | 33.7617
-0.5 | 0.3128 | 0.00748 | -0.0819 | 41.8182
0 | 0.3732 | 0.00756 | -0.0825 | 49.3651
0.5 | 0.4332 | 0.00761 | -0.0831 | 56.9251
1 | 0.4936 | 0.00771 | -0.0837 | 64.0208
1.5 | 0.5533 | 0.00779 | -0.0842 | 71.027
2 | 0.6134 | 0.00791 | -0.0847 | 77.5474
2.5 | 0.6731 | 0.00802 | -0.0851 | 83.9277
3 | 0.7324 | 0.00816 | -0.0855 | 89.7549
3.5 | 0.7912 | 0.00831 | -0.0857 | 95.2106
4 | 0.8485 | 0.00841 | -0.0856 | 100.8918
4.5 | 0.9053 | 0.00855 | -0.0853 | 105.883
5 | 0.9606 | 0.00874 | -0.0848 | 109.9085
5.5 | 1.0152 | 0.00899 | -0.0841 | 112.9255
6 | 1.0658 | 0.00938 | -0.0827 | 113.6247
6.5 | 1.0942 | 0.01063 | -0.0778 | 102.9351
7 | 1.0933 | 0.01263 | -0.0683 | 86.5637
8 | 1.1001 | 0.01694 | -0.0531 | 64.941
9 | 1.1299 | 0.02106 | -0.0436 | 53.6515
9.5 | 1.1512 | 0.02343 | -0.0404 | 49.1336
10 | 1.1712 | 0.02605 | -0.0375 | 44.9597
10.5 | 1.1902 | 0.02892 | -0.0348 | 41.1549
11 | 1.2081 | 0.03203 | -0.0325 | 37.7178
11.5 | 1.2195 | 0.03589 | -0.0302 | 33.9788
12 | 1.2371 | 0.03945 | -0.0285 | 31.3587
12.5 | 1.2525 | 0.04338 | -0.0272 | 28.8728
13 | 1.2565 | 0.04855 | -0.0258 | 25.8805
13.5 | 1.2712 | 0.05293 | -0.0251 | 24.0166
14 | 1.2851 | 0.05758 | -0.0246 | 22.3185
14.5 | 1.2968 | 0.06265 | -0.0245 | 20.6991
15 | 1.3036 | 0.06842 | -0.0247 | 19.0529
15.5 | 1.3085 | 0.07465 | -0.0252 | 17.5285
16 | 1.3142 | 0.08114 | -0.0262 | 16.1967
16.5 | 1.3162 | 0.08838 | -0.0279 | 14.8925
17 | 1.3157 | 0.09626 | -0.0304 | 13.6682
17.5 | 1.3124 | 0.10487 | -0.0337 | 12.5145
18 | 1.3 | 0.11494 | -0.038 | 11.3102
18.5 | 1.286 | 0.12613 | -0.0437 | 10.1958
19 | 1.2676 | 0.13846 | -0.0506 | 9.155
19.5 | 1.2446 | 0.15223 | -0.0592 | 8.1758
20 | 1.2178 | 0.16744 | -0.0694 | 7.2731

## 39. Re 750k Mach 0.50 (1)
BIGFOIL.COM POLAR EXPORT
NACA64-416 a=0.8
NACA64-416 a=0.8 |  |  |  | Cl Max: | 1.329 | at alpha= | 8 | deg
JavaFoil+Calcfoil stall+Eppler ext transition |  |  |  | L/D Max: | 108.01 | at alpha= | 5.5 | deg
Re: | 750000 |  |  | Cd Min: | 0.00749 | at alpha= | -3 | deg
Mach: | 0.5 |  |  | Cl=0 at alpha= | -3.15 | deg
|  |  |  | @ Cl=0.1, Cd= | 0.007559
|  |  |  | @ Cl=0.4, Cd= | 0.0080341
|  |  |  | @ Cl=0.6, Cd= | 0.0084817
alpha (deg) | Cl | Cd | Cm | Cl/Cd
-20 | -0.943 | 0.20946 | -0.031 | -4.501
-19.5 | -0.915 | 0.20482 | -0.031 | -4.467
-19 | -0.888 | 0.19684 | -0.032 | -4.51
-18.5 | -0.86 | 0.19138 | -0.032 | -4.496
-18 | -0.833 | 0.18577 | -0.032 | -4.485
-17.5 | -0.804 | 0.18264 | -0.031 | -4.401
-17 | -0.776 | 0.17413 | -0.032 | -4.456
-16.5 | -0.748 | 0.21561 | -0.032 | -3.47
-16 | -0.721 | 0.16461 | -0.032 | -4.378
-15.5 | -0.694 | 0.16158 | -0.033 | -4.292
-15 | -0.664 | 0.14889 | -0.031 | -4.46
-14.5 | -0.636 | 0.14457 | -0.031 | -4.401
-14 | -0.609 | 0.14137 | -0.032 | -4.305
-13.5 | -0.581 | 0.13739 | -0.032 | -4.228
-13 | -0.553 | 0.13352 | -0.032 | -4.143
-12.5 | -0.524 | 0.12455 | -0.03 | -4.207
-12 | -0.496 | 0.12065 | -0.03 | -4.113
-11.5 | -0.468 | 0.12055 | -0.031 | -3.886
-11 | -0.441 | 0.11443 | -0.031 | -3.85
-10.5 | -0.413 | 0.109 | -0.032 | -3.786
-10 | -0.384 | 0.09667 | -0.03 | -3.974
-9.5 | -0.356 | 0.09009 | -0.03 | -3.955
-9 | -0.421 | 0.06903 | -0.03 | -6.099
-8.5 | -0.484 | 0.0583 | -0.034 | -8.307
-8 | -0.474 | 0.05334 | -0.037 | -8.894
-7.5 | -0.455 | 0.04437 | -0.049 | -10.244
-7 | -0.479 | 0.01614 | -0.072 | -29.676
-6.5 | -0.427 | 0.01501 | -0.073 | -28.466
-6 | -0.371 | 0.01402 | -0.074 | -26.435
-5.5 | -0.311 | 0.01307 | -0.076 | -23.789
-5 | -0.25 | 0.012 | -0.078 | -20.855
-4.5 | -0.186 | 0.01103 | -0.079 | -16.875
-4 | -0.119 | 0.01069 | -0.081 | -11.147
-3.5 | -0.049 | 0.0104 | -0.082 | -4.731
-3 | 0.021 | 0.00749 | -0.083 | 2.819
-2.5 | 0.092 | 0.00755 | -0.084 | 12.152
-2 | 0.163 | 0.00763 | -0.084 | 21.349
-1.5 | 0.234 | 0.00772 | -0.085 | 30.281
-1 | 0.305 | 0.00786 | -0.086 | 38.735
-0.5 | 0.375 | 0.00799 | -0.087 | 46.988
0 | 0.443 | 0.00811 | -0.087 | 54.643
0.5 | 0.513 | 0.00828 | -0.088 | 61.954
1 | 0.582 | 0.00844 | -0.088 | 69.014
1.5 | 0.651 | 0.0086 | -0.089 | 75.716
2 | 0.72 | 0.00878 | -0.09 | 82.007
2.5 | 0.789 | 0.00899 | -0.09 | 87.78
3 | 0.857 | 0.00921 | -0.091 | 93.088
3.5 | 0.919 | 0.00947 | -0.092 | 97.09
4 | 0.984 | 0.00972 | -0.092 | 101.225
4.5 | 1.047 | 0.01004 | -0.093 | 104.236
5 | 1.107 | 0.01039 | -0.093 | 106.537
5.5 | 1.165 | 0.01079 | -0.094 | 108.01
6 | 1.206 | 0.02017 | -0.094 | 59.804
6.5 | 1.255 | 0.02155 | -0.094 | 58.26
7 | 1.295 | 0.02297 | -0.095 | 56.373
7.5 | 1.321 | 0.02461 | -0.095 | 53.694
8 | 1.329 | 0.02654 | -0.095 | 50.071
8.5 | 1.303 | 0.02891 | -0.096 | 45.058
9 | 1.187 | 0.03283 | -0.095 | 36.15
9.5 | 0.7 | 0.09087 | -0.037 | 7.706
10 | 0.728 | 0.09841 | -0.041 | 7.396
10.5 | 0.755 | 0.1014 | -0.041 | 7.444
11 | 0.782 | 0.10774 | -0.043 | 7.259
11.5 | 0.81 | 0.15511 | -0.046 | 5.221
12 | 0.836 | 0.12178 | -0.046 | 6.869
12.5 | 0.863 | 0.12951 | -0.047 | 6.666
13 | 0.892 | 0.13934 | -0.051 | 6.399

## 40. Re 750k Mach 0.50 (2)
BIGFOIL.COM POLAR EXPORT
NACA64-416 a=0.8
NACA64-416 a=0.8 |  |  |  | Cl Max: | 1.176 | at alpha= | 12.5 | deg
XFOIL ncrit=9 |  |  |  | L/D Max: | 107.992 | at alpha= | 5.5 | deg
Re: | 750000 |  |  | Cd Min: | 0.23986 | at alpha= | -20 | deg
Mach: | 0.5 |  |  | Cl=0 at alpha= | -3.0447 | deg
|  |  |  | @ Cl=0.1, Cd= | 0.0078083
|  |  |  | @ Cl=0.4, Cd= | 0.0082159
|  |  |  | @ Cl=0.6, Cd= | 0.008562
alpha (deg) | Cl | Cd | Cm | Cl/Cd
-20 | -0.5807 | 0.23986 | 0.0072 | -2.421
-19.5 | -0.5571 | 0.23285 | 0.0024 | -2.3925
-19 | -0.5416 | 0.22245 | -0.0047 | -2.4347
-18.5 | -0.5179 | 0.21457 | -0.0088 | -2.4137
-18 | -0.4929 | 0.20817 | -0.0129 | -2.3678
-17.5 | -0.4809 | 0.19793 | -0.0204 | -2.4296
-17 | -0.4542 | 0.19089 | -0.0234 | -2.3794
-16.5 | -0.43 | 0.18431 | -0.0275 | -2.333
-16 | -0.4218 | 0.17366 | -0.0353 | -2.4289
-15.5 | -0.3978 | 0.16619 | -0.0386 | -2.3936
-15 | -0.3733 | 0.15997 | -0.0421 | -2.3336
-14 | -0.3388 | 0.13836 | -0.0604 | -2.4487
-13.5 | -0.3117 | 0.13067 | -0.0654 | -2.3854
-13 | -0.291 | 0.12441 | -0.0685 | -2.339
-12.5 | -0.2903 | 0.11381 | -0.0733 | -2.5507
-11.5 | -0.3089 | 0.0908 | -0.0847 | -3.402
-11 | -0.3289 | 0.07822 | -0.0916 | -4.2048
-10 | -0.4208 | 0.04852 | -0.1108 | -8.6727
-9.5 | -0.4516 | 0.03996 | -0.1144 | -11.3013
-9 | -0.4763 | 0.03301 | -0.1151 | -14.429
-8.5 | -0.4896 | 0.02751 | -0.1133 | -17.7972
-8 | -0.4879 | 0.02319 | -0.1098 | -21.0392
-7.5 | -0.4723 | 0.02017 | -0.1049 | -23.416
-7 | -0.4391 | 0.01776 | -0.1007 | -24.7241
-6.5 | -0.3983 | 0.01585 | -0.0971 | -25.1293
-6 | -0.3501 | 0.01439 | -0.0942 | -24.3294
-5.5 | -0.2957 | 0.01327 | -0.0921 | -22.2833
-4.5 | -0.1783 | 0.01126 | -0.0896 | -15.8348
-4 | -0.1142 | 0.01057 | -0.0891 | -10.8042
-3.5 | -0.053 | 0.00946 | -0.089 | -5.6025
-3 | 0.0052 | 0.00782 | -0.0892 | 0.66496
-2.5 | 0.0747 | 0.00779 | -0.0895 | 9.5892
-2 | 0.144 | 0.00784 | -0.0898 | 18.3673
-1.5 | 0.2127 | 0.00798 | -0.09 | 26.6541
-1 | 0.2818 | 0.00808 | -0.0905 | 34.8762
-0.5 | 0.3506 | 0.00818 | -0.091 | 42.8606
0 | 0.4193 | 0.00823 | -0.0915 | 50.9478
0.5 | 0.4878 | 0.00835 | -0.092 | 58.4192
1 | 0.5565 | 0.00846 | -0.0925 | 65.7801
1.5 | 0.6247 | 0.00862 | -0.0928 | 72.471
2 | 0.6933 | 0.00876 | -0.0931 | 79.1438
2.5 | 0.7616 | 0.00897 | -0.0933 | 84.9052
3 | 0.8294 | 0.00915 | -0.0932 | 90.6448
3.5 | 0.8968 | 0.00938 | -0.0929 | 95.6077
4 | 0.9599 | 0.00952 | -0.0915 | 100.8298
4.5 | 1.0207 | 0.00972 | -0.0895 | 105.0103
5 | 1.0763 | 0.00998 | -0.0865 | 107.8457
5.5 | 1.1242 | 0.01041 | -0.082 | 107.9923
6 | 1.1339 | 0.01164 | -0.0719 | 97.4141
6.5 | 1.1061 | 0.01502 | -0.0592 | 73.6418
7 | 1.0845 | 0.01916 | -0.0496 | 56.6023
7.5 | 1.0761 | 0.02342 | -0.043 | 45.9479
8 | 1.0778 | 0.02762 | -0.038 | 39.0224
8.5 | 1.0879 | 0.03167 | -0.0342 | 34.3511
9 | 1.1023 | 0.03564 | -0.0309 | 30.9287
10 | 1.1284 | 0.04495 | -0.0266 | 25.1034
10.5 | 1.1416 | 0.05013 | -0.0248 | 22.7728
11 | 1.1531 | 0.05568 | -0.0235 | 20.7094
11.5 | 1.1606 | 0.06186 | -0.0226 | 18.7617
12 | 1.1717 | 0.06803 | -0.0217 | 17.2233
12.5 | 1.176 | 0.07531 | -0.0218 | 15.6155
13 | 1.1708 | 0.08426 | -0.0235 | 13.8951
13.5 | 1.1582 | 0.09474 | -0.027 | 12.225
14 | 1.1368 | 0.10715 | -0.0328 | 10.6094
14.5 | 1.1089 | 0.12153 | -0.0409 | 9.1245
15 | 1.0786 | 0.1374 | -0.0511 | 7.8501
15.5 | 1.0467 | 0.15494 | -0.063 | 6.7555
16 | 1.0104 | 0.17518 | -0.0766 | 5.7678
16.5 | 0.9953 | 0.19208 | -0.0872 | 5.1817
17 | 1.0043 | 0.20269 | -0.0939 | 4.9549
17.5 | 0.9993 | 0.21949 | -0.1038 | 4.5528

## 41. Re 1M Mach 0.00 (1)
BIGFOIL.COM POLAR EXPORT
NACA64-416 a=0.8
NACA64-416 a=0.8 |  |  |  | Cl Max: | 1.523 | at alpha= | 13 | deg
JavaFoil+Calcfoil stall+Eppler ext transition |  |  |  | L/D Max: | 127.061 | at alpha= | 6 | deg
Re: | 1000000 |  |  | Cd Min: | 0.00651 | at alpha= | -3.5 | deg
Mach: | 0 |  |  | Cl=0 at alpha= | -3.1475 | deg
|  |  |  | @ Cl=0.1, Cd= | 0.0066229
|  |  |  | @ Cl=0.4, Cd= | 0.0069926
|  |  |  | @ Cl=0.6, Cd= | 0.007339
alpha (deg) | Cl | Cd | Cm | Cl/Cd
-20 | -0.806 | 0.17601 | -0.022 | -4.582
-19.5 | -0.825 | 0.16916 | -0.022 | -4.875
-19 | -0.841 | 0.15949 | -0.023 | -5.273
-18.5 | -0.856 | 0.15088 | -0.023 | -5.673
-18 | -0.869 | 0.14462 | -0.024 | -6.006
-17.5 | -0.879 | 0.13837 | -0.024 | -6.353
-17 | -0.884 | 0.1319 | -0.024 | -6.705
-16.5 | -0.887 | 0.12431 | -0.025 | -7.137
-16 | -0.886 | 0.11802 | -0.025 | -7.508
-15.5 | -0.883 | 0.11259 | -0.026 | -7.844
-15 | -0.877 | 0.10623 | -0.027 | -8.257
-14.5 | -0.865 | 0.0991 | -0.028 | -8.724
-14 | -0.85 | 0.09322 | -0.029 | -9.118
-13.5 | -0.832 | 0.08823 | -0.03 | -9.432
-13 | -0.815 | 0.08109 | -0.033 | -10.054
-12.5 | -0.793 | 0.0751 | -0.035 | -10.555
-12 | -0.861 | 0.02768 | -0.053 | -31.095
-11.5 | -0.844 | 0.02152 | -0.055 | -39.196
-11 | -0.809 | 0.02006 | -0.056 | -40.319
-10.5 | -0.773 | 0.01817 | -0.057 | -42.548
-10 | -0.734 | 0.01659 | -0.058 | -44.233
-9.5 | -0.691 | 0.01539 | -0.059 | -44.915
-9 | -0.646 | 0.01451 | -0.06 | -44.51
-8.5 | -0.602 | 0.01326 | -0.062 | -45.358
-8 | -0.557 | 0.0121 | -0.063 | -45.99
-7.5 | -0.508 | 0.01092 | -0.065 | -46.538
-7 | -0.458 | 0.01063 | -0.066 | -43.04
-6.5 | -0.401 | 0.01026 | -0.067 | -39.044
-6 | -0.343 | 0.01 | -0.067 | -34.271
-5.5 | -0.284 | 0.00972 | -0.068 | -29.19
-5 | -0.224 | 0.00949 | -0.069 | -23.634
-4.5 | -0.164 | 0.00927 | -0.07 | -17.712
-4 | -0.104 | 0.00906 | -0.07 | -11.443
-3.5 | -0.043 | 0.00651 | -0.071 | -6.57
-3 | 0.018 | 0.00657 | -0.072 | 2.786
-2.5 | 0.08 | 0.0066 | -0.072 | 12.045
-2 | 0.141 | 0.00667 | -0.073 | 21.144
-1.5 | 0.202 | 0.00672 | -0.074 | 30.103
-1 | 0.264 | 0.0068 | -0.075 | 38.77
-0.5 | 0.325 | 0.00688 | -0.075 | 47.229
0 | 0.386 | 0.00697 | -0.076 | 55.466
0.5 | 0.448 | 0.00707 | -0.077 | 63.357
1 | 0.509 | 0.00716 | -0.077 | 71.059
1.5 | 0.57 | 0.00728 | -0.078 | 78.322
2 | 0.631 | 0.0074 | -0.079 | 85.357
2.5 | 0.692 | 0.00751 | -0.079 | 92.14
3 | 0.753 | 0.00772 | -0.08 | 97.572
3.5 | 0.811 | 0.00786 | -0.081 | 103.084
4 | 0.866 | 0.00726 | -0.081 | 119.29
4.5 | 0.923 | 0.00797 | -0.081 | 115.79
5 | 0.979 | 0.00816 | -0.082 | 119.904
5.5 | 1.034 | 0.00836 | -0.083 | 123.59
6 | 1.088 | 0.00856 | -0.083 | 127.061
6.5 | 1.127 | 0.01545 | -0.083 | 72.948
7 | 1.176 | 0.01616 | -0.083 | 72.782
7.5 | 1.223 | 0.01696 | -0.083 | 72.137
8 | 1.268 | 0.01777 | -0.084 | 71.397
8.5 | 1.311 | 0.01859 | -0.084 | 70.527
9 | 1.351 | 0.01948 | -0.085 | 69.316
9.5 | 1.387 | 0.02047 | -0.085 | 67.765
10 | 1.421 | 0.0215 | -0.086 | 66.077
10.5 | 1.451 | 0.02258 | -0.086 | 64.236
11 | 1.477 | 0.02384 | -0.087 | 61.956
11.5 | 1.497 | 0.02514 | -0.087 | 59.569
12 | 1.512 | 0.02651 | -0.087 | 57.025
12.5 | 1.52 | 0.02825 | -0.087 | 53.811
13 | 1.523 | 0.03013 | -0.088 | 50.55
13.5 | 1.521 | 0.03227 | -0.088 | 47.139
14 | 1.515 | 0.03432 | -0.088 | 44.143
14.5 | 1.502 | 0.03733 | -0.088 | 40.236
15 | 1.484 | 0.04076 | -0.088 | 36.404
15.5 | 1.461 | 0.04358 | -0.088 | 33.53
16 | 1.422 | 0.05054 | -0.086 | 28.125
16.5 | 1.371 | 0.06086 | -0.084 | 22.529
17 | 1.273 | 0.09384 | -0.075 | 13.568
17.5 | 1.196 | 0.12568 | -0.063 | 9.512
18 | 1.159 | 0.13615 | -0.061 | 8.514

## 42. Re 1M Mach 0.00 (2)
BIGFOIL.COM POLAR EXPORT
NACA64-416 a=0.8
NACA64-416 a=0.8 |  |  |  | Cl Max: | 1.4321 | at alpha= | 19 | deg
XFOIL ncrit=9 |  |  |  | L/D Max: | 123.037 | at alpha= | 5.5 | deg
Re: | 1000000 |  |  | Cd Min: | 0.20981 | at alpha= | -20 | deg
Mach: | 0 |  |  | Cl=0 at alpha= | -3.1021 | deg
|  |  |  | @ Cl=0.1, Cd= | 0.0064753
|  |  |  | @ Cl=0.4, Cd= | 0.0067057
|  |  |  | @ Cl=0.6, Cd= | 0.0069629
alpha (deg) | Cl | Cd | Cm | Cl/Cd
-20 | -0.5571 | 0.20981 | 0.0008 | -2.6553
-19.5 | -0.5424 | 0.20274 | -0.0029 | -2.6753
-17.5 | -0.8792 | 0.07916 | -0.0668 | -11.1066
-17 | -0.9096 | 0.06693 | -0.0745 | -13.5903
-16.5 | -0.9278 | 0.05782 | -0.0797 | -16.0464
-16 | -0.9362 | 0.05089 | -0.0833 | -18.3965
-15.5 | -0.9439 | 0.04471 | -0.0856 | -21.1116
-15 | -0.9417 | 0.03997 | -0.0872 | -23.5602
-14.5 | -0.9354 | 0.03582 | -0.088 | -26.1139
-14 | -0.9036 | 0.03177 | -0.0929 | -28.4419
-13.5 | -0.8801 | 0.02884 | -0.094 | -30.5166
-13 | -0.8654 | 0.02661 | -0.0919 | -32.5216
-12.5 | -0.8475 | 0.02471 | -0.0896 | -34.2979
-12 | -0.8327 | 0.02193 | -0.0866 | -37.9708
-11.5 | -0.8161 | 0.0201 | -0.083 | -40.602
-11 | -0.7878 | 0.01896 | -0.0801 | -41.5506
-10.5 | -0.7508 | 0.01789 | -0.0784 | -41.9676
-10 | -0.7103 | 0.01674 | -0.077 | -42.4313
-9.5 | -0.6668 | 0.01574 | -0.076 | -42.3634
-9 | -0.62 | 0.01495 | -0.0752 | -41.4716
-8.5 | -0.5783 | 0.01348 | -0.0741 | -42.9006
-8 | -0.5283 | 0.01273 | -0.0738 | -41.5004
-7.5 | -0.4768 | 0.01208 | -0.0737 | -39.4702
-7 | -0.4237 | 0.01156 | -0.0737 | -36.6522
-6.5 | -0.3724 | 0.01074 | -0.0736 | -34.6741
-6 | -0.3176 | 0.01032 | -0.0738 | -30.7752
-5.5 | -0.263 | 0.00981 | -0.0741 | -26.8094
-5 | -0.2074 | 0.00937 | -0.0744 | -22.1345
-4.5 | -0.1525 | 0.00876 | -0.0749 | -17.4087
-4 | -0.0986 | 0.00789 | -0.0754 | -12.4968
-3.5 | -0.046 | 0.00667 | -0.076 | -6.8966
-3 | 0.0118 | 0.0065 | -0.0766 | 1.8154
-2.5 | 0.0702 | 0.00646 | -0.0773 | 10.8669
-2 | 0.1286 | 0.00649 | -0.0779 | 19.8151
-1.5 | 0.1868 | 0.00652 | -0.0784 | 28.6503
-1 | 0.2453 | 0.00655 | -0.0791 | 37.4504
-0.5 | 0.3036 | 0.00665 | -0.0797 | 45.6541
0 | 0.3619 | 0.00666 | -0.0803 | 54.3393
0.5 | 0.4202 | 0.00673 | -0.0809 | 62.4368
1 | 0.4781 | 0.00679 | -0.0815 | 70.4124
1.5 | 0.5362 | 0.00688 | -0.0821 | 77.936
2 | 0.5938 | 0.00695 | -0.0827 | 85.4388
2.5 | 0.6515 | 0.00707 | -0.0832 | 92.1499
3 | 0.7083 | 0.00718 | -0.0836 | 98.649
3.5 | 0.7654 | 0.00726 | -0.084 | 105.427
4 | 0.821 | 0.0074 | -0.0842 | 110.9459
4.5 | 0.8764 | 0.00756 | -0.0843 | 115.9259
5 | 0.9304 | 0.00778 | -0.0842 | 119.5887
5.5 | 0.9843 | 0.008 | -0.0841 | 123.0375
6 | 1.0338 | 0.00845 | -0.0833 | 122.3432
6.5 | 1.0639 | 0.00997 | -0.0795 | 106.7101
7 | 1.0845 | 0.01173 | -0.0742 | 92.4552
7.5 | 1.0985 | 0.01311 | -0.0675 | 83.791
8 | 1.1143 | 0.0145 | -0.0616 | 76.8483
8.5 | 1.1316 | 0.01601 | -0.0564 | 70.6808
9 | 1.152 | 0.01747 | -0.052 | 65.9416
10 | 1.2036 | 0.02032 | -0.0458 | 59.2323
10.5 | 1.2274 | 0.0222 | -0.043 | 55.2883
11 | 1.2504 | 0.02427 | -0.0404 | 51.5204
11.5 | 1.2744 | 0.02639 | -0.0382 | 48.291
12 | 1.2907 | 0.0292 | -0.0358 | 44.2021
12.5 | 1.3092 | 0.03199 | -0.0338 | 40.9253
13 | 1.3295 | 0.03479 | -0.0322 | 38.215
13.5 | 1.3477 | 0.0379 | -0.0309 | 35.5594
14 | 1.3572 | 0.042 | -0.0295 | 32.3143
14.5 | 1.3674 | 0.04623 | -0.0285 | 29.5782
15 | 1.3848 | 0.0499 | -0.028 | 27.7515
15.5 | 1.3987 | 0.05406 | -0.0277 | 25.8731
16 | 1.41 | 0.05869 | -0.0277 | 24.0245
16.5 | 1.4166 | 0.06402 | -0.0281 | 22.1275
17 | 1.4103 | 0.07119 | -0.0288 | 19.8104
17.5 | 1.4221 | 0.07634 | -0.0299 | 18.6285
18 | 1.4284 | 0.08239 | -0.0313 | 17.3371
18.5 | 1.432 | 0.08899 | -0.0332 | 16.0917
19 | 1.4321 | 0.09628 | -0.0356 | 14.8743
19.5 | 1.4301 | 0.10414 | -0.0386 | 13.7325
20 | 1.4257 | 0.11253 | -0.0421 | 12.6695

## 43. Re 1M Mach 0.10 (1)
BIGFOIL.COM POLAR EXPORT
NACA64-416 a=0.8
NACA64-416 a=0.8 |  |  |  | Cl Max: | 1.513 | at alpha= | 12.5 | deg
JavaFoil+Calcfoil stall+Eppler ext transition |  |  |  | L/D Max: | 126.894 | at alpha= | 6 | deg
Re: | 1000000 |  |  | Cd Min: | 0.00654 | at alpha= | -3.5 | deg
Mach: | 0.1 |  |  | Cl=0 at alpha= | -3.1475 | deg
|  |  |  | @ Cl=0.1, Cd= | 0.0066258
|  |  |  | @ Cl=0.4, Cd= | 0.0069874
|  |  |  | @ Cl=0.6, Cd= | 0.0073331
alpha (deg) | Cl | Cd | Cm | Cl/Cd
-20 | -0.763 | 0.17917 | -0.022 | -4.259
-19.5 | -0.784 | 0.16936 | -0.022 | -4.632
-19 | -0.805 | 0.16379 | -0.023 | -4.912
-18.5 | -0.823 | 0.15609 | -0.023 | -5.271
-18 | -0.839 | 0.14784 | -0.023 | -5.678
-17.5 | -0.853 | 0.1392 | -0.024 | -6.131
-17 | -0.862 | 0.13294 | -0.024 | -6.485
-16.5 | -0.868 | 0.12495 | -0.025 | -6.944
-16 | -0.87 | 0.11887 | -0.025 | -7.323
-15.5 | -0.87 | 0.11229 | -0.026 | -7.744
-15 | -0.866 | 0.10661 | -0.027 | -8.123
-14.5 | -0.856 | 0.1004 | -0.028 | -8.525
-14 | -0.843 | 0.09463 | -0.029 | -8.908
-13.5 | -0.828 | 0.08877 | -0.03 | -9.328
-13 | -0.809 | 0.08313 | -0.031 | -9.735
-12.5 | -0.787 | 0.07772 | -0.033 | -10.122
-12 | -0.823 | 0.04122 | -0.049 | -19.962
-11.5 | -0.841 | 0.0223 | -0.055 | -37.7
-11 | -0.807 | 0.02064 | -0.056 | -39.098
-10.5 | -0.773 | 0.01851 | -0.058 | -41.736
-10 | -0.734 | 0.01693 | -0.059 | -43.38
-9.5 | -0.692 | 0.01558 | -0.06 | -44.442
-9 | -0.647 | 0.0147 | -0.061 | -44.015
-8.5 | -0.602 | 0.01351 | -0.062 | -44.558
-8 | -0.557 | 0.01227 | -0.063 | -45.442
-7.5 | -0.509 | 0.01146 | -0.065 | -44.436
-7 | -0.46 | 0.01066 | -0.066 | -43.112
-6.5 | -0.402 | 0.01029 | -0.067 | -39.083
-6 | -0.344 | 0.01001 | -0.068 | -34.388
-5.5 | -0.285 | 0.00973 | -0.068 | -29.305
-5 | -0.225 | 0.00949 | -0.069 | -23.749
-4.5 | -0.165 | 0.00936 | -0.07 | -17.617
-4 | -0.104 | 0.00914 | -0.071 | -11.391
-3.5 | -0.043 | 0.00654 | -0.071 | -6.57
-3 | 0.018 | 0.00657 | -0.072 | 2.8
-2.5 | 0.08 | 0.0066 | -0.073 | 12.107
-2 | 0.142 | 0.00668 | -0.073 | 21.236
-1.5 | 0.203 | 0.00673 | -0.074 | 30.237
-1 | 0.265 | 0.0068 | -0.075 | 39.01
-0.5 | 0.327 | 0.00688 | -0.076 | 47.472
0 | 0.388 | 0.00697 | -0.076 | 55.748
0.5 | 0.45 | 0.00706 | -0.077 | 63.7
1 | 0.512 | 0.00716 | -0.078 | 71.458
1.5 | 0.573 | 0.00728 | -0.078 | 78.662
2 | 0.634 | 0.0074 | -0.079 | 85.692
2.5 | 0.696 | 0.00758 | -0.08 | 91.789
3 | 0.757 | 0.00773 | -0.08 | 97.917
3.5 | 0.815 | 0.00788 | -0.081 | 103.369
4 | 0.87 | 0.00728 | -0.081 | 119.454
4.5 | 0.927 | 0.00803 | -0.082 | 115.364
5 | 0.983 | 0.0082 | -0.082 | 119.889
5.5 | 1.038 | 0.0084 | -0.083 | 123.685
6 | 1.092 | 0.00861 | -0.083 | 126.894
6.5 | 1.132 | 0.01559 | -0.083 | 72.594
7 | 1.181 | 0.01631 | -0.083 | 72.439
7.5 | 1.228 | 0.01712 | -0.084 | 71.73
8 | 1.273 | 0.01793 | -0.084 | 70.984
8.5 | 1.315 | 0.01877 | -0.085 | 70.056
9 | 1.354 | 0.01969 | -0.085 | 68.769
9.5 | 1.39 | 0.0207 | -0.086 | 67.161
10 | 1.423 | 0.02176 | -0.086 | 65.385
10.5 | 1.452 | 0.02289 | -0.087 | 63.426
11 | 1.477 | 0.02414 | -0.087 | 61.186
11.5 | 1.495 | 0.02558 | -0.087 | 58.461
12 | 1.507 | 0.02716 | -0.088 | 55.488
12.5 | 1.513 | 0.02893 | -0.088 | 52.278
13 | 1.513 | 0.03075 | -0.088 | 49.214
13.5 | 1.508 | 0.03303 | -0.088 | 45.658
14 | 1.498 | 0.03521 | -0.088 | 42.545
14.5 | 1.481 | 0.03849 | -0.088 | 38.467
15 | 1.459 | 0.04187 | -0.088 | 34.84
15.5 | 1.429 | 0.04561 | -0.087 | 31.333
16 | 1.39 | 0.05095 | -0.087 | 27.278
16.5 | 1.278 | 0.08505 | -0.077 | 15.032
17 | 1.178 | 0.1264 | -0.06 | 9.317
17.5 | 1.141 | 0.13593 | -0.058 | 8.392

## 44. Re 1M Mach 0.10 (2)
BIGFOIL.COM POLAR EXPORT
NACA64-416 a=0.8
NACA64-416 a=0.8 |  |  |  | Cl Max: | 1.4192 | at alpha= | 18.5 | deg
XFOIL ncrit=9 |  |  |  | L/D Max: | 122.969 | at alpha= | 5.5 | deg
Re: | 1000000 |  |  | Cd Min: | 0.21501 | at alpha= | -20 | deg
Mach: | 0.1 |  |  | Cl=0 at alpha= | -3.1002 | deg
|  |  |  | @ Cl=0.1, Cd= | 0.0064951
|  |  |  | @ Cl=0.4, Cd= | 0.0067269
|  |  |  | @ Cl=0.6, Cd= | 0.0069953
alpha (deg) | Cl | Cd | Cm | Cl/Cd
-20 | -0.5483 | 0.21501 | 0.0029 | -2.5501
-19.5 | -0.5432 | 0.20334 | -0.0029 | -2.6714
-19 | -0.5215 | 0.19927 | -0.006 | -2.6171
-18.5 | -0.504 | 0.19347 | -0.0098 | -2.6051
-17 | -0.826 | 0.08198 | -0.066 | -10.0756
-16.5 | -0.8735 | 0.06663 | -0.0759 | -13.1097
-16 | -0.8923 | 0.05737 | -0.0813 | -15.5534
-15.5 | -0.9105 | 0.04933 | -0.0852 | -18.4573
-14 | -0.8937 | 0.03395 | -0.0932 | -26.324
-13.5 | -0.8686 | 0.03032 | -0.0959 | -28.6478
-12.5 | -0.8409 | 0.02559 | -0.0916 | -32.8605
-12 | -0.8256 | 0.02291 | -0.0888 | -36.0367
-11.5 | -0.8091 | 0.0207 | -0.0856 | -39.087
-11 | -0.7867 | 0.01941 | -0.0819 | -40.5307
-10.5 | -0.751 | 0.0183 | -0.0799 | -41.0383
-10 | -0.7116 | 0.01708 | -0.0784 | -41.6628
-9.5 | -0.6687 | 0.016 | -0.0771 | -41.7938
-9 | -0.6225 | 0.01514 | -0.0762 | -41.1162
-8.5 | -0.5805 | 0.01369 | -0.075 | -42.4032
-8 | -0.531 | 0.01287 | -0.0746 | -41.2587
-7.5 | -0.4794 | 0.01219 | -0.0743 | -39.3273
-7 | -0.4263 | 0.01164 | -0.0743 | -36.6237
-6.5 | -0.3746 | 0.01082 | -0.0741 | -34.6211
-6 | -0.3196 | 0.01037 | -0.0743 | -30.8197
-5.5 | -0.2647 | 0.00987 | -0.0745 | -26.8186
-5 | -0.2088 | 0.00942 | -0.0749 | -22.1656
-4.5 | -0.1534 | 0.00883 | -0.0753 | -17.3726
-4 | -0.099 | 0.00798 | -0.0758 | -12.406
-3.5 | -0.0463 | 0.00671 | -0.0764 | -6.9001
-3 | 0.0116 | 0.00653 | -0.077 | 1.7764
-2.5 | 0.0704 | 0.00648 | -0.0777 | 10.8642
-2 | 0.1293 | 0.00651 | -0.0783 | 19.8618
-1 | 0.2466 | 0.00658 | -0.0795 | 37.4772
-0.5 | 0.3053 | 0.00666 | -0.0801 | 45.8408
0 | 0.3638 | 0.00669 | -0.0807 | 54.3797
0.5 | 0.4226 | 0.00675 | -0.0813 | 62.6074
1 | 0.4807 | 0.00682 | -0.0819 | 70.4839
1.5 | 0.5393 | 0.0069 | -0.0825 | 78.1594
2 | 0.5972 | 0.00699 | -0.083 | 85.4363
2.5 | 0.6553 | 0.0071 | -0.0836 | 92.2958
3.5 | 0.7698 | 0.00729 | -0.0844 | 105.5967
4 | 0.8258 | 0.00745 | -0.0845 | 110.8456
4.5 | 0.8814 | 0.0076 | -0.0846 | 115.9737
5 | 0.9359 | 0.00781 | -0.0845 | 119.8335
5.5 | 0.9899 | 0.00805 | -0.0843 | 122.9689
6 | 1.0394 | 0.00852 | -0.0834 | 121.9953
7 | 1.0863 | 0.01189 | -0.0735 | 91.3625
7.5 | 1.0972 | 0.01332 | -0.0662 | 82.3724
9.5 | 1.1771 | 0.01909 | -0.0476 | 61.6606
10 | 1.2031 | 0.02081 | -0.0447 | 57.8136
10.5 | 1.2251 | 0.02289 | -0.0418 | 53.5212
11 | 1.2491 | 0.02497 | -0.0394 | 50.024
11.5 | 1.2723 | 0.02723 | -0.0371 | 46.7242
12 | 1.2853 | 0.03039 | -0.0345 | 42.2935
12.5 | 1.3066 | 0.03308 | -0.0328 | 39.4982
13 | 1.3259 | 0.03607 | -0.0312 | 36.7591
13.5 | 1.3434 | 0.03938 | -0.0299 | 34.1138
14 | 1.348 | 0.04408 | -0.0285 | 30.5808
14.5 | 1.3628 | 0.048 | -0.0277 | 28.3917
15 | 1.3791 | 0.0519 | -0.0273 | 26.5723
15.5 | 1.3925 | 0.05628 | -0.0271 | 24.7424
16 | 1.4023 | 0.06123 | -0.0272 | 22.9022
16.5 | 1.4041 | 0.0673 | -0.0277 | 20.8633
17 | 1.4038 | 0.07392 | -0.0286 | 18.9908
17.5 | 1.413 | 0.07959 | -0.0299 | 17.7535
18 | 1.4173 | 0.08611 | -0.0316 | 16.4592
18.5 | 1.4192 | 0.09315 | -0.0338 | 15.2356
19 | 1.4183 | 0.10083 | -0.0365 | 14.0663
19.5 | 1.4139 | 0.10928 | -0.0399 | 12.9383
20 | 1.4055 | 0.11852 | -0.044 | 11.8588

## 45. Re 1M Mach 0.25 (1)
BIGFOIL.COM POLAR EXPORT
NACA64-416 a=0.8
NACA64-416 a=0.8 |  |  |  | Cl Max: | 1.469 | at alpha= | 11.5 | deg
JavaFoil+Calcfoil stall+Eppler ext transition |  |  |  | L/D Max: | 126.008 | at alpha= | 6 | deg
Re: | 1000000 |  |  | Cd Min: | 0.00663 | at alpha= | -3.5 | deg
Mach: | 0.25 |  |  | Cl=0 at alpha= | -3.1508 | deg
|  |  |  | @ Cl=0.1, Cd= | 0.0067025
|  |  |  | @ Cl=0.4, Cd= | 0.0071022
|  |  |  | @ Cl=0.6, Cd= | 0.0074644
alpha (deg) | Cl | Cd | Cm | Cl/Cd
-16 | -0.73 | 0.13126 | -0.024 | -5.562
-15.5 | -0.754 | 0.12268 | -0.025 | -6.147
-15 | -0.772 | 0.11297 | -0.026 | -6.832
-14.5 | -0.78 | 0.10677 | -0.027 | -7.302
-14 | -0.782 | 0.10061 | -0.027 | -7.774
-13.5 | -0.78 | 0.09413 | -0.028 | -8.286
-13 | -0.773 | 0.08843 | -0.029 | -8.74
-12.5 | -0.759 | 0.08307 | -0.03 | -9.139
-12 | -0.741 | 0.07678 | -0.032 | -9.653
-11.5 | -0.721 | 0.0705 | -0.035 | -10.223
-11 | -0.785 | 0.02628 | -0.056 | -29.855
-10.5 | -0.767 | 0.02048 | -0.059 | -37.475
-10 | -0.733 | 0.01862 | -0.06 | -39.384
-9.5 | -0.695 | 0.01705 | -0.061 | -40.778
-9 | -0.653 | 0.01562 | -0.062 | -41.812
-8.5 | -0.607 | 0.01472 | -0.063 | -41.25
-8 | -0.561 | 0.01349 | -0.064 | -41.546
-7.5 | -0.514 | 0.01224 | -0.066 | -41.966
-7 | -0.464 | 0.01143 | -0.067 | -40.542
-6.5 | -0.412 | 0.01071 | -0.069 | -38.443
-6 | -0.353 | 0.01033 | -0.07 | -34.144
-5.5 | -0.292 | 0.00995 | -0.07 | -29.392
-5 | -0.231 | 0.0097 | -0.071 | -23.847
-4.5 | -0.169 | 0.00948 | -0.072 | -17.869
-4 | -0.107 | 0.00924 | -0.073 | -11.579
-3.5 | -0.044 | 0.00663 | -0.073 | -6.66
-3 | 0.019 | 0.00663 | -0.074 | 2.851
-2.5 | 0.082 | 0.00668 | -0.075 | 12.295
-2 | 0.146 | 0.00676 | -0.076 | 21.562
-1.5 | 0.209 | 0.00681 | -0.076 | 30.705
-1 | 0.272 | 0.00689 | -0.077 | 39.532
-0.5 | 0.336 | 0.00696 | -0.078 | 48.223
0 | 0.399 | 0.0071 | -0.078 | 56.217
0.5 | 0.462 | 0.00724 | -0.079 | 63.896
1 | 0.526 | 0.00731 | -0.08 | 71.925
1.5 | 0.589 | 0.00744 | -0.081 | 79.116
2 | 0.652 | 0.00758 | -0.081 | 86.03
2.5 | 0.715 | 0.00777 | -0.082 | 91.999
3 | 0.775 | 0.00725 | -0.082 | 106.99
3.5 | 0.832 | 0.0079 | -0.083 | 105.302
4 | 0.891 | 0.00806 | -0.083 | 110.628
4.5 | 0.95 | 0.00825 | -0.084 | 115.157
5 | 1.007 | 0.00842 | -0.085 | 119.588
5.5 | 1.063 | 0.00865 | -0.085 | 122.844
6 | 1.118 | 0.00887 | -0.086 | 126.008
6.5 | 1.157 | 0.01634 | -0.085 | 70.838
7 | 1.206 | 0.01716 | -0.086 | 70.294
7.5 | 1.253 | 0.01806 | -0.086 | 69.35
8 | 1.296 | 0.01896 | -0.086 | 68.325
8.5 | 1.335 | 0.01994 | -0.087 | 66.95
9 | 1.371 | 0.021 | -0.087 | 65.301
9.5 | 1.402 | 0.0222 | -0.088 | 63.175
10 | 1.429 | 0.02343 | -0.088 | 60.966
10.5 | 1.45 | 0.02479 | -0.089 | 58.466
11 | 1.465 | 0.02642 | -0.089 | 55.442
11.5 | 1.469 | 0.0282 | -0.089 | 52.092
12 | 1.463 | 0.03032 | -0.089 | 48.233
12.5 | 1.448 | 0.03292 | -0.089 | 43.967
13 | 1.424 | 0.03558 | -0.089 | 40.021
13.5 | 1.39 | 0.03893 | -0.089 | 35.698
14 | 1.342 | 0.04438 | -0.088 | 30.229
14.5 | 1.248 | 0.06257 | -0.083 | 19.943
15 | 1.091 | 0.11719 | -0.05 | 9.307
15.5 | 1.035 | 0.12647 | -0.048 | 8.183
16 | 0.973 | 0.13665 | -0.046 | 7.118
16.5 | 0.906 | 0.14792 | -0.045 | 6.125

## 46. Re 1M Mach 0.25 (2)
BIGFOIL.COM POLAR EXPORT
NACA64-416 a=0.8
NACA64-416 a=0.8 |  |  |  | Cl Max: | 1.3528 | at alpha= | 15.5 | deg
XFOIL ncrit=9 |  |  |  | L/D Max: | 122.485 | at alpha= | 5.5 | deg
Re: | 1000000 |  |  | Cd Min: | 0.18063 | at alpha= | -17.5 | deg
Mach: | 0.25 |  |  | Cl=0 at alpha= | -3.0942 | deg
|  |  |  | @ Cl=0.1, Cd= | 0.0066
|  |  |  | @ Cl=0.4, Cd= | 0.0068508
|  |  |  | @ Cl=0.6, Cd= | 0.0071282
alpha (deg) | Cl | Cd | Cm | Cl/Cd
-17.5 | -0.479 | 0.18063 | -0.0186 | -2.6518
-17 | -0.4595 | 0.1752 | -0.022 | -2.6227
-16 | -0.4475 | 0.15523 | -0.0325 | -2.8828
-15.5 | -0.4281 | 0.15007 | -0.0354 | -2.8527
-14.5 | -0.6999 | 0.0695 | -0.078 | -10.0705
-14 | -0.7439 | 0.05603 | -0.0869 | -13.2768
-13.5 | -0.7617 | 0.04484 | -0.0976 | -16.9871
-13 | -0.7678 | 0.03762 | -0.1023 | -20.4094
-12.5 | -0.7754 | 0.03287 | -0.1014 | -23.5899
-12 | -0.7726 | 0.02932 | -0.0995 | -26.3506
-11.5 | -0.7713 | 0.02529 | -0.0967 | -30.4982
-11 | -0.7561 | 0.02265 | -0.0937 | -33.3819
-10.5 | -0.737 | 0.0209 | -0.0902 | -35.2632
-10 | -0.711 | 0.01927 | -0.0865 | -36.8967
-9.5 | -0.6735 | 0.01777 | -0.0842 | -37.901
-9 | -0.6316 | 0.01644 | -0.0823 | -38.4185
-8.5 | -0.5848 | 0.01541 | -0.0809 | -37.9494
-8 | -0.5435 | 0.01377 | -0.0791 | -39.4699
-7 | -0.4394 | 0.01217 | -0.0778 | -36.1052
-6.5 | -0.386 | 0.01135 | -0.0774 | -34.0088
-6 | -0.3304 | 0.01071 | -0.0773 | -30.8497
-5.5 | -0.2734 | 0.01019 | -0.0773 | -26.8302
-5 | -0.2157 | 0.00975 | -0.0775 | -22.1231
-4.5 | -0.1583 | 0.00921 | -0.0777 | -17.1878
-4 | -0.1019 | 0.00844 | -0.0781 | -12.0735
-3.5 | -0.0474 | 0.00713 | -0.0787 | -6.648
-3 | 0.011 | 0.00662 | -0.0793 | 1.6616
-2.5 | 0.0716 | 0.0066 | -0.0799 | 10.8485
-2 | 0.1324 | 0.0066 | -0.0805 | 20.0606
-1.5 | 0.1933 | 0.00666 | -0.0811 | 29.024
-1 | 0.2536 | 0.00674 | -0.0816 | 37.6261
-0.5 | 0.3144 | 0.00676 | -0.0822 | 46.5089
0 | 0.3749 | 0.00683 | -0.0829 | 54.8902
0.5 | 0.4353 | 0.00688 | -0.0835 | 63.2703
1 | 0.4958 | 0.00697 | -0.0841 | 71.1334
1.5 | 0.5559 | 0.00704 | -0.0846 | 78.9631
2 | 0.6159 | 0.00716 | -0.0851 | 86.0196
2.5 | 0.676 | 0.00724 | -0.0856 | 93.3702
3 | 0.7353 | 0.00737 | -0.086 | 99.7693
4 | 0.8517 | 0.00765 | -0.0861 | 111.3333
4.5 | 0.9093 | 0.00781 | -0.0861 | 116.4277
5 | 0.9659 | 0.00802 | -0.0858 | 120.4364
5.5 | 1.0203 | 0.00833 | -0.0851 | 122.485
6 | 1.0656 | 0.00904 | -0.083 | 117.8761
6.5 | 1.0815 | 0.01099 | -0.0763 | 98.4076
7 | 1.0849 | 0.01274 | -0.0674 | 85.157
7.5 | 1.0941 | 0.01454 | -0.0602 | 75.2476
8 | 1.1095 | 0.01634 | -0.0546 | 67.9009
8.5 | 1.1254 | 0.01832 | -0.0495 | 61.4301
9 | 1.1481 | 0.02007 | -0.0455 | 57.2048
10 | 1.1977 | 0.02394 | -0.0395 | 50.0292
10.5 | 1.2164 | 0.02668 | -0.0365 | 45.5922
11 | 1.2396 | 0.02928 | -0.0342 | 42.3361
11.5 | 1.2574 | 0.03245 | -0.0319 | 38.7488
12 | 1.2696 | 0.03629 | -0.0297 | 34.9848
12.5 | 1.2889 | 0.03973 | -0.0282 | 32.4415
13 | 1.3047 | 0.04364 | -0.0269 | 29.8969
13.5 | 1.3143 | 0.04836 | -0.0258 | 27.1774
14 | 1.3206 | 0.0536 | -0.025 | 24.6381
14.5 | 1.3331 | 0.05847 | -0.0247 | 22.7997
15 | 1.3446 | 0.06365 | -0.0248 | 21.1249
15.5 | 1.3528 | 0.06943 | -0.0253 | 19.4844
16 | 1.3525 | 0.07643 | -0.0263 | 17.6959
16.5 | 1.3506 | 0.08399 | -0.0279 | 16.0805
17 | 1.3524 | 0.09141 | -0.0299 | 14.7949
17.5 | 1.3506 | 0.09967 | -0.0327 | 13.5507
18 | 1.346 | 0.10862 | -0.0363 | 12.3918
18.5 | 1.3386 | 0.11832 | -0.0408 | 11.3134
19 | 1.3272 | 0.12895 | -0.0462 | 10.2924
19.5 | 1.3093 | 0.14091 | -0.053 | 9.2917
20 | 1.2873 | 0.15407 | -0.0611 | 8.3553

## 47. Re 1M Mach 0.50 (1)
BIGFOIL.COM POLAR EXPORT
NACA64-416 a=0.8
NACA64-416 a=0.8 |  |  |  | Cl Max: | 1.331 | at alpha= | 8 | deg
JavaFoil+Calcfoil stall+Eppler ext transition |  |  |  | L/D Max: | 116.843 | at alpha= | 5.5 | deg
Re: | 1000000 |  |  | Cd Min: | 0.00694 | at alpha= | 0.5 | deg
Mach: | 0.5 |  |  | Cl=0 at alpha= | -3.15 | deg
|  |  |  | @ Cl=0.1, Cd= | 0.0070479
|  |  |  | @ Cl=0.4, Cd= | 0.0075487
|  |  |  | @ Cl=0.6, Cd= | 0.0079164
alpha (deg) | Cl | Cd | Cm | Cl/Cd
-20 | -0.943 | 0.19534 | -0.031 | -4.827
-19.5 | -0.915 | 0.19597 | -0.031 | -4.669
-19 | -0.888 | 0.18487 | -0.032 | -4.802
-18.5 | -0.86 | 0.18165 | -0.032 | -4.737
-18 | -0.833 | 0.17624 | -0.032 | -4.727
-17.5 | -0.804 | 0.17073 | -0.032 | -4.708
-17 | -0.776 | 0.1646 | -0.032 | -4.715
-16.5 | -0.748 | 0.19672 | -0.032 | -3.804
-16 | -0.721 | 0.15831 | -0.032 | -4.553
-15.5 | -0.694 | 0.14964 | -0.033 | -4.636
-15 | -0.664 | 0.1409 | -0.031 | -4.713
-14.5 | -0.636 | 0.13571 | -0.031 | -4.688
-14 | -0.609 | 0.1325 | -0.032 | -4.593
-13.5 | -0.581 | 0.12861 | -0.032 | -4.517
-13 | -0.553 | 0.12479 | -0.032 | -4.432
-12.5 | -0.524 | 0.11778 | -0.03 | -4.45
-12 | -0.496 | 0.11455 | -0.031 | -4.332
-11.5 | -0.468 | 0.11123 | -0.031 | -4.212
-11 | -0.441 | 0.10835 | -0.031 | -4.067
-10.5 | -0.413 | 0.10417 | -0.032 | -3.962
-10 | -0.384 | 0.09096 | -0.03 | -4.225
-9.5 | -0.356 | 0.08603 | -0.031 | -4.143
-9 | -0.421 | 0.06735 | -0.031 | -6.253
-8.5 | -0.485 | 0.05662 | -0.035 | -8.559
-8 | -0.477 | 0.05117 | -0.041 | -9.32
-7.5 | -0.523 | 0.01681 | -0.071 | -31.118
-7 | -0.48 | 0.01517 | -0.072 | -31.645
-6.5 | -0.428 | 0.01414 | -0.073 | -30.296
-6 | -0.372 | 0.01318 | -0.074 | -28.182
-5.5 | -0.314 | 0.01199 | -0.076 | -26.169
-5 | -0.252 | 0.01112 | -0.078 | -22.698
-4.5 | -0.188 | 0.01041 | -0.08 | -18.08
-4 | -0.119 | 0.01009 | -0.081 | -11.803
-3.5 | -0.049 | 0.00978 | -0.082 | -5.031
-3 | 0.021 | 0.00699 | -0.083 | 3.019
-2.5 | 0.092 | 0.00704 | -0.084 | 13.027
-2 | 0.163 | 0.00711 | -0.084 | 22.921
-1.5 | 0.234 | 0.00722 | -0.085 | 32.364
-1 | 0.305 | 0.00735 | -0.086 | 41.452
-0.5 | 0.375 | 0.00751 | -0.087 | 50.007
0 | 0.446 | 0.00762 | -0.088 | 58.581
0.5 | 0.514 | 0.00694 | -0.088 | 74.127
1 | 0.583 | 0.00788 | -0.089 | 74.058
1.5 | 0.653 | 0.00803 | -0.089 | 81.327
2 | 0.722 | 0.00817 | -0.09 | 88.325
2.5 | 0.791 | 0.00835 | -0.091 | 94.63
3 | 0.859 | 0.00854 | -0.091 | 100.64
3.5 | 0.921 | 0.00876 | -0.092 | 105.129
4 | 0.986 | 0.00903 | -0.092 | 109.14
4.5 | 1.049 | 0.0093 | -0.093 | 112.831
5 | 1.11 | 0.00963 | -0.094 | 115.259
5.5 | 1.168 | 0.01 | -0.094 | 116.843
6 | 1.208 | 0.01909 | -0.094 | 63.279
6.5 | 1.257 | 0.0204 | -0.094 | 61.608
7 | 1.297 | 0.02175 | -0.095 | 59.623
7.5 | 1.323 | 0.02335 | -0.095 | 56.655
8 | 1.331 | 0.02505 | -0.096 | 53.14
8.5 | 1.306 | 0.02731 | -0.096 | 47.817
9 | 1.197 | 0.03086 | -0.096 | 38.79
9.5 | 0.701 | 0.07884 | -0.039 | 8.885
10 | 0.728 | 0.0944 | -0.041 | 7.712
10.5 | 0.755 | 0.09665 | -0.042 | 7.811
11 | 0.782 | 0.10496 | -0.044 | 7.455
11.5 | 0.81 | 0.1402 | -0.046 | 5.776
12 | 0.837 | 0.11496 | -0.047 | 7.277
12.5 | 0.864 | 0.12289 | -0.048 | 7.027
13 | 0.892 | 0.12826 | -0.051 | 6.952

## 48. Re 1M Mach 0.50 (2)
BIGFOIL.COM POLAR EXPORT
NACA64-416 a=0.8
NACA64-416 a=0.8 |  |  |  | Cl Max: | 1.201 | at alpha= | 12.5 | deg
XFOIL ncrit=9 |  |  |  | L/D Max: | 116.557 | at alpha= | 4.5 | deg
Re: | 1000000 |  |  | Cd Min: | 0.23972 | at alpha= | -20 | deg
Mach: | 0.5 |  |  | Cl=0 at alpha= | -3.0664 | deg
|  |  |  | @ Cl=0.1, Cd= | 0.00708
|  |  |  | @ Cl=0.4, Cd= | 0.0073804
|  |  |  | @ Cl=0.6, Cd= | 0.0076823
alpha (deg) | Cl | Cd | Cm | Cl/Cd
-20 | -0.5806 | 0.23972 | 0.0073 | -2.422
-19.5 | -0.5592 | 0.23107 | 0.0018 | -2.42
-19 | -0.5428 | 0.22085 | -0.0045 | -2.4578
-18.5 | -0.5179 | 0.21404 | -0.0084 | -2.4196
-18 | -0.4936 | 0.20761 | -0.0128 | -2.3775
-17.5 | -0.4817 | 0.19624 | -0.02 | -2.4546
-17 | -0.4537 | 0.19075 | -0.023 | -2.3785
-16.5 | -0.4394 | 0.18093 | -0.0297 | -2.4286
-16 | -0.4234 | 0.1716 | -0.0352 | -2.4674
-15.5 | -0.3963 | 0.16589 | -0.038 | -2.3889
-15 | -0.364 | 0.15773 | -0.0459 | -2.3077
-14.5 | -0.351 | 0.14511 | -0.056 | -2.4189
-14 | -0.3379 | 0.13623 | -0.0605 | -2.4804
-13.5 | -0.3178 | 0.13041 | -0.0624 | -2.4369
-12.5 | -0.3127 | 0.11023 | -0.0724 | -2.8368
-12 | -0.317 | 0.09955 | -0.078 | -3.1843
-11.5 | -0.3323 | 0.08735 | -0.0847 | -3.8042
-11 | -0.3761 | 0.07003 | -0.0951 | -5.3706
-10.5 | -0.4249 | 0.05444 | -0.106 | -7.8049
-10 | -0.4609 | 0.04409 | -0.112 | -10.4536
-9.5 | -0.4914 | 0.0359 | -0.1146 | -13.688
-9 | -0.5125 | 0.02941 | -0.1144 | -17.426
-8.5 | -0.5175 | 0.02451 | -0.1119 | -21.1138
-8 | -0.5124 | 0.02063 | -0.108 | -24.8376
-7.5 | -0.4961 | 0.01809 | -0.1027 | -27.424
-7 | -0.4582 | 0.01619 | -0.0988 | -28.3014
-6.5 | -0.4134 | 0.01454 | -0.0955 | -28.4319
-6 | -0.3613 | 0.01326 | -0.0929 | -27.2474
-5.5 | -0.3074 | 0.01197 | -0.091 | -25.6809
-5 | -0.245 | 0.01121 | -0.0899 | -21.8555
-4.5 | -0.1816 | 0.01045 | -0.0892 | -17.378
-4 | -0.1156 | 0.00988 | -0.0889 | -11.7004
-3.5 | -0.0516 | 0.00906 | -0.0888 | -5.6954
-3 | 0.0079 | 0.00748 | -0.0891 | 1.0561
-2.5 | 0.0755 | 0.00708 | -0.0895 | 10.6638
-2 | 0.1454 | 0.00708 | -0.09 | 20.5367
-1.5 | 0.2146 | 0.0072 | -0.0904 | 29.8056
-1 | 0.284 | 0.00725 | -0.0909 | 39.1724
-0.5 | 0.353 | 0.00736 | -0.0914 | 47.962
0 | 0.4221 | 0.00739 | -0.092 | 57.1177
0.5 | 0.4906 | 0.00752 | -0.0925 | 65.2394
1 | 0.5597 | 0.0076 | -0.093 | 73.6447
2 | 0.6968 | 0.00788 | -0.0936 | 88.4264
2.5 | 0.7652 | 0.00804 | -0.0938 | 95.1741
3 | 0.8329 | 0.00821 | -0.0937 | 101.4495
3.5 | 0.8998 | 0.00842 | -0.0932 | 106.8646
4 | 0.963 | 0.00859 | -0.0919 | 112.1071
4.5 | 1.0257 | 0.0088 | -0.0903 | 116.5568
5.5 | 1.1258 | 0.00973 | -0.0823 | 115.704
6 | 1.1077 | 0.01208 | -0.0689 | 91.697
6.5 | 1.0911 | 0.01535 | -0.0581 | 71.0814
7 | 1.0825 | 0.01899 | -0.0499 | 57.0037
7.5 | 1.0836 | 0.02275 | -0.0438 | 47.6308
8 | 1.0929 | 0.02647 | -0.0391 | 41.2883
8.5 | 1.1086 | 0.03012 | -0.0353 | 36.8061
9 | 1.1283 | 0.03378 | -0.0321 | 33.4014
9.5 | 1.1446 | 0.03787 | -0.0292 | 30.2245
10 | 1.1613 | 0.04213 | -0.0269 | 27.5647
10.5 | 1.1695 | 0.04758 | -0.0251 | 24.5797
11 | 1.1822 | 0.05299 | -0.0235 | 22.3099
11.5 | 1.1931 | 0.05884 | -0.0225 | 20.277
12 | 1.1968 | 0.06563 | -0.022 | 18.2356
12.5 | 1.201 | 0.07282 | -0.0218 | 16.4927
13 | 1.1968 | 0.08144 | -0.023 | 14.6955
13.5 | 1.1845 | 0.0917 | -0.0261 | 12.9171
14 | 1.1656 | 0.10359 | -0.0312 | 11.2521
14.5 | 1.1435 | 0.1167 | -0.0382 | 9.7986
15 | 1.1188 | 0.13113 | -0.047 | 8.532
15.5 | 1.0894 | 0.1473 | -0.0578 | 7.3958
16 | 1.0571 | 0.16528 | -0.0701 | 6.3958
16.5 | 1.0181 | 0.18657 | -0.0843 | 5.4569
17 | 1.0121 | 0.20144 | -0.0936 | 5.0243
17.5 | 1.0208 | 0.21244 | -0.1006 | 4.8051

## 49. Re 2M Mach 0.00 (1)
BIGFOIL.COM POLAR EXPORT
NACA64-416 a=0.8
NACA64-416 a=0.8 |  |  |  | Cl Max: | 1.533 | at alpha= | 13 | deg
JavaFoil+Calcfoil stall+Eppler ext transition |  |  |  | L/D Max: | 157.78 | at alpha= | 5.5 | deg
Re: | 2000000 |  |  | Cd Min: | 0.00577 | at alpha= | -3.5 | deg
Mach: | 0 |  |  | Cl=0 at alpha= | -3.1475 | deg
|  |  |  | @ Cl=0.1, Cd= | 0.0058564
|  |  |  | @ Cl=0.4, Cd= | 0.0061703
|  |  |  | @ Cl=0.6, Cd= | 0.0064292
alpha (deg) | Cl | Cd | Cm | Cl/Cd
-19 | -0.844 | 0.14977 | -0.025 | -5.637
-18.5 | -0.86 | 0.14143 | -0.027 | -6.082
-18 | -0.873 | 0.13459 | -0.027 | -6.489
-17.5 | -0.884 | 0.12839 | -0.028 | -6.889
-17 | -0.89 | 0.12142 | -0.028 | -7.331
-16.5 | -0.896 | 0.1134 | -0.03 | -7.898
-16 | -0.895 | 0.10751 | -0.031 | -8.324
-15.5 | -0.895 | 0.09949 | -0.033 | -8.997
-15 | -0.895 | 0.08967 | -0.035 | -9.982
-14.5 | -0.949 | 0.04724 | -0.047 | -20.091
-14 | -0.955 | 0.03552 | -0.049 | -26.889
-13.5 | -0.95 | 0.0284 | -0.051 | -33.456
-13 | -0.936 | 0.02436 | -0.053 | -38.404
-12.5 | -0.912 | 0.02182 | -0.054 | -41.808
-12 | -0.885 | 0.01948 | -0.055 | -45.425
-11.5 | -0.854 | 0.01758 | -0.056 | -48.586
-11 | -0.818 | 0.01655 | -0.057 | -49.418
-10.5 | -0.78 | 0.01529 | -0.058 | -51.003
-10 | -0.739 | 0.01413 | -0.059 | -52.341
-9.5 | -0.701 | 0.01267 | -0.06 | -55.31
-9 | -0.659 | 0.01168 | -0.062 | -56.371
-8.5 | -0.614 | 0.01044 | -0.063 | -58.796
-8 | -0.568 | 0.01008 | -0.065 | -56.359
-7.5 | -0.513 | 0.00971 | -0.065 | -52.903
-7 | -0.458 | 0.0094 | -0.066 | -48.694
-6.5 | -0.401 | 0.00909 | -0.067 | -44.075
-6 | -0.343 | 0.00885 | -0.067 | -38.696
-5.5 | -0.284 | 0.00864 | -0.068 | -32.856
-5 | -0.224 | 0.00849 | -0.069 | -26.418
-4.5 | -0.164 | 0.00829 | -0.07 | -19.792
-4 | -0.104 | 0.00815 | -0.07 | -12.715
-3.5 | -0.043 | 0.00577 | -0.071 | -7.409
-3 | 0.018 | 0.00583 | -0.072 | 3.138
-2.5 | 0.08 | 0.00584 | -0.072 | 13.61
-2 | 0.141 | 0.00589 | -0.073 | 23.961
-1.5 | 0.202 | 0.00594 | -0.074 | 34.084
-1 | 0.264 | 0.00599 | -0.075 | 44.014
-0.5 | 0.325 | 0.00605 | -0.075 | 53.69
0 | 0.386 | 0.00615 | -0.076 | 62.811
0.5 | 0.448 | 0.00624 | -0.077 | 71.697
1 | 0.509 | 0.00629 | -0.077 | 80.963
1.5 | 0.57 | 0.00638 | -0.078 | 89.382
2 | 0.631 | 0.00648 | -0.079 | 97.381
2.5 | 0.692 | 0.00656 | -0.079 | 105.549
3 | 0.753 | 0.00668 | -0.08 | 112.851
3.5 | 0.811 | 0.00681 | -0.081 | 119.104
4 | 0.87 | 0.00692 | -0.081 | 125.709
4.5 | 0.928 | 0.00707 | -0.082 | 131.31
5 | 0.986 | 0.00722 | -0.083 | 136.562
5.5 | 1.039 | 0.00659 | -0.083 | 157.78
6 | 1.093 | 0.00744 | -0.083 | 146.871
6.5 | 1.131 | 0.01363 | -0.083 | 82.976
7 | 1.181 | 0.01426 | -0.083 | 82.824
7.5 | 1.228 | 0.01495 | -0.084 | 82.148
8 | 1.273 | 0.01564 | -0.084 | 81.393
8.5 | 1.316 | 0.01635 | -0.085 | 80.478
9 | 1.355 | 0.0171 | -0.085 | 79.248
9.5 | 1.392 | 0.01797 | -0.086 | 77.486
10 | 1.426 | 0.01887 | -0.086 | 75.577
10.5 | 1.456 | 0.01981 | -0.086 | 73.5
11 | 1.483 | 0.02087 | -0.087 | 71.065
11.5 | 1.504 | 0.02196 | -0.087 | 68.462
12 | 1.518 | 0.02313 | -0.088 | 65.645
12.5 | 1.528 | 0.02449 | -0.088 | 62.395
13 | 1.533 | 0.02595 | -0.088 | 59.084
13.5 | 1.532 | 0.02769 | -0.089 | 55.324
14 | 1.527 | 0.02936 | -0.089 | 51.989
14.5 | 1.515 | 0.03181 | -0.089 | 47.639
15 | 1.5 | 0.0343 | -0.089 | 43.714
15.5 | 1.478 | 0.0365 | -0.089 | 40.488
16 | 1.447 | 0.04004 | -0.089 | 36.146
16.5 | 1.414 | 0.04361 | -0.088 | 32.433
17 | 1.375 | 0.0488 | -0.088 | 28.179
17.5 | 1.336 | 0.05356 | -0.088 | 24.945
18 | 1.295 | 0.05889 | -0.087 | 21.989

## 50. Re 2M Mach 0.00 (2)
BIGFOIL.COM POLAR EXPORT
NACA64-416 a=0.8
NACA64-416 a=0.8 |  |  |  | Cl Max: | 1.5834 | at alpha= | 19 | deg
XFOIL ncrit=9 |  |  |  | L/D Max: | 139.569 | at alpha= | 5 | deg
Re: | 2000000 |  |  | Cd Min: | 0.0909 | at alpha= | -20 | deg
Mach: | 0 |  |  | Cl=0 at alpha= | -3.13 | deg
|  |  |  | @ Cl=0.1, Cd= | 0.0054359
|  |  |  | @ Cl=0.4, Cd= | 0.0054847
|  |  |  | @ Cl=0.6, Cd= | 0.0057097
alpha (deg) | Cl | Cd | Cm | Cl/Cd
-20 | -1.0493 | 0.0909 | -0.057 | -11.5435
-19.5 | -1.0761 | 0.0788 | -0.0643 | -13.6561
-19 | -1.0889 | 0.06955 | -0.0698 | -15.6564
-18.5 | -1.1084 | 0.06013 | -0.0749 | -18.4334
-18 | -1.1126 | 0.05331 | -0.0782 | -20.8704
-17.5 | -1.137 | 0.04486 | -0.0815 | -25.3455
-17 | -1.143 | 0.03911 | -0.0832 | -29.2253
-16.5 | -1.1371 | 0.03489 | -0.084 | -32.591
-15.5 | -1.0768 | 0.02891 | -0.0893 | -37.2466
-15 | -1.0542 | 0.0265 | -0.0893 | -39.7811
-14.5 | -1.0383 | 0.02418 | -0.0877 | -42.9404
-14 | -1.0195 | 0.02209 | -0.0861 | -46.1521
-13.5 | -0.9961 | 0.0204 | -0.0843 | -48.8284
-13 | -0.975 | 0.01882 | -0.0819 | -51.8066
-12.5 | -0.9582 | 0.01755 | -0.0779 | -54.5983
-12 | -0.9304 | 0.01622 | -0.0751 | -57.3613
-11.5 | -0.8975 | 0.0148 | -0.073 | -60.6419
-11 | -0.8524 | 0.01395 | -0.0722 | -61.1039
-10.5 | -0.8042 | 0.01328 | -0.0718 | -60.5572
-10 | -0.755 | 0.01261 | -0.0714 | -59.8731
-9.5 | -0.704 | 0.012 | -0.0713 | -58.6667
-9 | -0.6513 | 0.01151 | -0.0713 | -56.5856
-8.5 | -0.6007 | 0.01072 | -0.0711 | -56.0354
-8 | -0.5471 | 0.01021 | -0.0713 | -53.5847
-7.5 | -0.4922 | 0.00982 | -0.0716 | -50.1222
-7 | -0.4365 | 0.00949 | -0.072 | -45.9958
-6.5 | -0.3813 | 0.00903 | -0.0723 | -42.2259
-6 | -0.3248 | 0.00872 | -0.0728 | -37.2477
-5.5 | -0.268 | 0.0084 | -0.0733 | -31.9048
-5 | -0.2109 | 0.00813 | -0.0739 | -25.941
-4.5 | -0.154 | 0.00781 | -0.0745 | -19.7183
-4 | -0.0973 | 0.00736 | -0.0751 | -13.2201
-3.5 | -0.041 | 0.00677 | -0.0758 | -6.0561
-3 | 0.0144 | 0.00592 | -0.0766 | 2.4324
-2.5 | 0.0716 | 0.00546 | -0.0774 | 13.1136
-2 | 0.1306 | 0.00541 | -0.0782 | 24.1405
-1.5 | 0.1893 | 0.00539 | -0.0789 | 35.1206
-1 | 0.2483 | 0.00539 | -0.0796 | 46.0668
-0.5 | 0.3071 | 0.00542 | -0.0804 | 56.6605
0 | 0.3659 | 0.00545 | -0.0811 | 67.1376
0.5 | 0.4248 | 0.00551 | -0.0818 | 77.0962
1 | 0.4834 | 0.00556 | -0.0825 | 86.9424
1.5 | 0.542 | 0.00563 | -0.0832 | 96.27
2 | 0.6002 | 0.00571 | -0.0839 | 105.1138
2.5 | 0.6584 | 0.00579 | -0.0845 | 113.7133
3 | 0.716 | 0.00589 | -0.085 | 121.562
3.5 | 0.7731 | 0.00603 | -0.0855 | 128.209
4 | 0.8297 | 0.00619 | -0.0859 | 134.0388
4.5 | 0.8849 | 0.00644 | -0.0861 | 137.4068
5 | 0.9393 | 0.00673 | -0.0861 | 139.5691
5.5 | 0.982 | 0.0078 | -0.0843 | 125.8974
6 | 1.0182 | 0.00915 | -0.0815 | 111.2787
6.5 | 1.0527 | 0.01038 | -0.0784 | 101.4162
7 | 1.0883 | 0.01135 | -0.0754 | 95.8855
7.5 | 1.1163 | 0.01225 | -0.0709 | 91.1265
8 | 1.1396 | 0.0132 | -0.0658 | 86.3333
8.5 | 1.1669 | 0.01418 | -0.0617 | 82.292
9 | 1.1975 | 0.01512 | -0.0583 | 79.1997
9.5 | 1.2285 | 0.01611 | -0.0553 | 76.257
10 | 1.2566 | 0.01729 | -0.052 | 72.6778
10.5 | 1.2848 | 0.01846 | -0.049 | 69.5991
11 | 1.3142 | 0.01961 | -0.0465 | 67.0168
11.5 | 1.3376 | 0.02145 | -0.0436 | 62.359
12 | 1.3661 | 0.02307 | -0.0415 | 59.2154
12.5 | 1.3916 | 0.02497 | -0.0393 | 55.7309
13 | 1.4132 | 0.02725 | -0.0371 | 51.8606
13.5 | 1.4302 | 0.03003 | -0.0349 | 47.6257
14 | 1.4544 | 0.03239 | -0.0334 | 44.9027
14.5 | 1.4755 | 0.03511 | -0.0321 | 42.0251
15 | 1.4949 | 0.0381 | -0.0309 | 39.2362
15.5 | 1.511 | 0.04154 | -0.0298 | 36.3746
16 | 1.517 | 0.04613 | -0.0287 | 32.8853
16.5 | 1.5344 | 0.04974 | -0.0283 | 30.8484
17 | 1.5502 | 0.0536 | -0.0281 | 28.9216
17.5 | 1.5623 | 0.05805 | -0.0282 | 26.913
18 | 1.5715 | 0.06296 | -0.0285 | 24.9603
18.5 | 1.5812 | 0.06796 | -0.0291 | 23.2666
19 | 1.5834 | 0.0741 | -0.0302 | 21.3684
19.5 | 1.5708 | 0.08255 | -0.0322 | 19.0285
20 | 1.5751 | 0.08888 | -0.034 | 17.7216

## 51. Re 2M Mach 0.10 (1)
BIGFOIL.COM POLAR EXPORT
NACA64-416 a=0.8
NACA64-416 a=0.8 |  |  |  | Cl Max: | 1.524 | at alpha= | 13 | deg
JavaFoil+Calcfoil stall+Eppler ext transition |  |  |  | L/D Max: | 157.923 | at alpha= | 5.5 | deg
Re: | 2000000 |  |  | Cd Min: | 0.0058 | at alpha= | -3.5 | deg
Mach: | 0.1 |  |  | Cl=0 at alpha= | -3.1475 | deg
|  |  |  | @ Cl=0.1, Cd= | 0.0058929
|  |  |  | @ Cl=0.4, Cd= | 0.0061674
|  |  |  | @ Cl=0.6, Cd= | 0.006441
alpha (deg) | Cl | Cd | Cm | Cl/Cd
-18.5 | -0.826 | 0.14514 | -0.025 | -5.688
-18 | -0.843 | 0.13842 | -0.026 | -6.087
-17.5 | -0.857 | 0.13117 | -0.027 | -6.536
-17 | -0.866 | 0.12441 | -0.028 | -6.964
-16.5 | -0.874 | 0.1156 | -0.029 | -7.562
-16 | -0.878 | 0.10954 | -0.03 | -8.015
-15.5 | -0.878 | 0.10285 | -0.031 | -8.539
-15 | -0.881 | 0.09195 | -0.035 | -9.583
-14.5 | -0.888 | 0.07596 | -0.039 | -11.686
-14 | -0.929 | 0.04365 | -0.048 | -21.284
-13.5 | -0.938 | 0.03108 | -0.051 | -30.169
-13 | -0.928 | 0.02559 | -0.053 | -36.274
-12.5 | -0.907 | 0.0226 | -0.054 | -40.157
-12 | -0.882 | 0.01999 | -0.055 | -44.136
-11.5 | -0.852 | 0.01793 | -0.056 | -47.534
-11 | -0.817 | 0.01685 | -0.057 | -48.496
-10.5 | -0.78 | 0.01555 | -0.058 | -50.153
-10 | -0.74 | 0.01441 | -0.059 | -51.343
-9.5 | -0.701 | 0.01295 | -0.061 | -54.084
-9 | -0.659 | 0.01192 | -0.062 | -55.279
-8.5 | -0.615 | 0.01105 | -0.063 | -55.626
-8 | -0.57 | 0.01019 | -0.065 | -55.954
-7.5 | -0.516 | 0.00973 | -0.066 | -52.991
-7 | -0.46 | 0.00941 | -0.066 | -48.813
-6.5 | -0.402 | 0.00911 | -0.067 | -44.178
-6 | -0.344 | 0.00894 | -0.068 | -38.502
-5.5 | -0.285 | 0.0087 | -0.068 | -32.786
-5 | -0.225 | 0.00849 | -0.069 | -26.536
-4.5 | -0.165 | 0.00837 | -0.07 | -19.706
-4 | -0.104 | 0.00817 | -0.071 | -12.739
-3.5 | -0.043 | 0.0058 | -0.071 | -7.412
-3 | 0.018 | 0.00583 | -0.072 | 3.159
-2.5 | 0.08 | 0.00588 | -0.073 | 13.588
-2 | 0.142 | 0.00592 | -0.073 | 23.95
-1.5 | 0.203 | 0.00598 | -0.074 | 34.009
-1 | 0.265 | 0.00602 | -0.075 | 44.023
-0.5 | 0.327 | 0.00606 | -0.076 | 53.94
0 | 0.388 | 0.00615 | -0.076 | 63.134
0.5 | 0.45 | 0.00624 | -0.077 | 72.108
1 | 0.512 | 0.00628 | -0.078 | 81.43
1.5 | 0.573 | 0.00641 | -0.078 | 89.38
2 | 0.634 | 0.00648 | -0.079 | 97.841
2.5 | 0.696 | 0.00659 | -0.08 | 105.642
3 | 0.757 | 0.00668 | -0.08 | 113.271
3.5 | 0.815 | 0.00682 | -0.081 | 119.52
4 | 0.874 | 0.00696 | -0.082 | 125.66
4.5 | 0.933 | 0.00707 | -0.082 | 131.895
5 | 0.991 | 0.00729 | -0.083 | 135.831
5.5 | 1.044 | 0.00661 | -0.083 | 157.923
6 | 1.097 | 0.00749 | -0.084 | 146.557
6.5 | 1.136 | 0.01373 | -0.083 | 82.714
7 | 1.185 | 0.01437 | -0.084 | 82.466
7.5 | 1.233 | 0.01508 | -0.084 | 81.732
8 | 1.277 | 0.01579 | -0.085 | 80.878
8.5 | 1.32 | 0.01652 | -0.085 | 79.872
9 | 1.359 | 0.01729 | -0.086 | 78.617
9.5 | 1.395 | 0.01819 | -0.086 | 76.713
10 | 1.428 | 0.0191 | -0.086 | 74.775
10.5 | 1.457 | 0.02008 | -0.087 | 72.576
11 | 1.483 | 0.02116 | -0.087 | 70.079
11.5 | 1.502 | 0.02241 | -0.088 | 67.002
12 | 1.514 | 0.02363 | -0.088 | 64.066
12.5 | 1.521 | 0.02505 | -0.088 | 60.722
13 | 1.524 | 0.02643 | -0.089 | 57.637
13.5 | 1.519 | 0.02829 | -0.089 | 53.698
14 | 1.51 | 0.0301 | -0.089 | 50.176
14.5 | 1.494 | 0.03271 | -0.089 | 45.675
15 | 1.475 | 0.03514 | -0.089 | 41.982
15.5 | 1.448 | 0.0377 | -0.089 | 38.401
16 | 1.415 | 0.04043 | -0.089 | 34.995
16.5 | 1.37 | 0.04671 | -0.088 | 29.329
17 | 1.326 | 0.05228 | -0.088 | 25.36
17.5 | 1.278 | 0.0593 | -0.087 | 21.545
18 | 1.228 | 0.06687 | -0.086 | 18.365

## 52. Re 2M Mach 0.10 (2)
BIGFOIL.COM POLAR EXPORT
NACA64-416 a=0.8
NACA64-416 a=0.8 |  |  |  | Cl Max: | 1.5698 | at alpha= | 18.5 | deg
XFOIL ncrit=9 |  |  |  | L/D Max: | 139.557 | at alpha= | 5 | deg
Re: | 2000000 |  |  | Cd Min: | 0.11013 | at alpha= | -20 | deg
Mach: | 0.1 |  |  | Cl=0 at alpha= | -3.1308 | deg
|  |  |  | @ Cl=0.1, Cd= | 0.0054563
|  |  |  | @ Cl=0.4, Cd= | 0.0055016
|  |  |  | @ Cl=0.6, Cd= | 0.0057244
alpha (deg) | Cl | Cd | Cm | Cl/Cd
-20 | -0.9532 | 0.11013 | -0.0465 | -8.6552
-19.5 | -1.0021 | 0.09313 | -0.0571 | -10.7602
-19 | -1.0289 | 0.08073 | -0.0648 | -12.745
-18.5 | -1.0671 | 0.06768 | -0.0724 | -15.7668
-18 | -1.0798 | 0.05917 | -0.077 | -18.2491
-17.5 | -1.095 | 0.0511 | -0.0808 | -21.4286
-17 | -1.1155 | 0.04321 | -0.0838 | -25.8158
-16.5 | -1.1172 | 0.03797 | -0.0852 | -29.4232
-16 | -1.1087 | 0.03395 | -0.0859 | -32.6568
-15.5 | -1.0702 | 0.03103 | -0.0897 | -34.4892
-15 | -1.0414 | 0.02819 | -0.0916 | -36.9422
-14.5 | -1.0275 | 0.0256 | -0.0901 | -40.1367
-14 | -1.0105 | 0.02327 | -0.0885 | -43.425
-13.5 | -0.9885 | 0.02139 | -0.0868 | -46.2132
-13 | -0.9671 | 0.01965 | -0.0846 | -49.2163
-12.5 | -0.9481 | 0.01808 | -0.0815 | -52.4392
-12 | -0.9224 | 0.01712 | -0.0781 | -53.8785
-11.5 | -0.8987 | 0.01524 | -0.0748 | -58.9698
-11 | -0.8558 | 0.01423 | -0.0737 | -60.1405
-10.5 | -0.8079 | 0.01352 | -0.0731 | -59.7559
-10 | -0.759 | 0.01281 | -0.0725 | -59.2506
-9.5 | -0.7081 | 0.01216 | -0.0722 | -58.2319
-9 | -0.6554 | 0.01163 | -0.0722 | -56.3543
-8.5 | -0.6042 | 0.01087 | -0.0719 | -55.5842
-8 | -0.5507 | 0.0103 | -0.072 | -53.466
-7.5 | -0.4954 | 0.00989 | -0.0722 | -50.091
-7 | -0.4395 | 0.00954 | -0.0726 | -46.0692
-6.5 | -0.3838 | 0.00909 | -0.0729 | -42.2222
-6 | -0.327 | 0.00876 | -0.0733 | -37.3288
-5.5 | -0.2697 | 0.00845 | -0.0738 | -31.9172
-5 | -0.2122 | 0.00817 | -0.0744 | -25.9731
-4.5 | -0.155 | 0.00784 | -0.0749 | -19.7704
-4 | -0.098 | 0.0074 | -0.0756 | -13.2432
-3.5 | -0.0412 | 0.00683 | -0.0763 | -6.0322
-3 | 0.0146 | 0.00597 | -0.077 | 2.4456
-2.5 | 0.0718 | 0.00548 | -0.0778 | 13.1022
-2 | 0.1313 | 0.00543 | -0.0786 | 24.1805
-1.5 | 0.1903 | 0.0054 | -0.0793 | 35.2407
-1 | 0.2496 | 0.00541 | -0.0801 | 46.1368
-0.5 | 0.3089 | 0.00543 | -0.0808 | 56.8877
0 | 0.368 | 0.00548 | -0.0815 | 67.1533
0.5 | 0.4273 | 0.00552 | -0.0823 | 77.4094
1 | 0.4861 | 0.00559 | -0.0829 | 86.9589
1.5 | 0.5452 | 0.00564 | -0.0837 | 96.6667
2 | 0.6036 | 0.00573 | -0.0843 | 105.3403
2.5 | 0.6623 | 0.00581 | -0.0849 | 113.9931
3 | 0.7203 | 0.00591 | -0.0854 | 121.8782
3.5 | 0.7778 | 0.00606 | -0.0859 | 128.3498
4 | 0.8347 | 0.00622 | -0.0863 | 134.1961
4.5 | 0.8902 | 0.00647 | -0.0864 | 137.5889
5 | 0.9448 | 0.00677 | -0.0864 | 139.5569
5.5 | 0.9868 | 0.00789 | -0.0844 | 125.0697
6 | 1.0224 | 0.00926 | -0.0814 | 110.4104
6.5 | 1.0562 | 0.0105 | -0.0781 | 100.5905
7 | 1.0911 | 0.01146 | -0.0748 | 95.2094
7.5 | 1.1157 | 0.01238 | -0.0696 | 90.1212
8 | 1.1393 | 0.0134 | -0.0645 | 85.0224
9 | 1.1975 | 0.01541 | -0.0571 | 77.7093
9.5 | 1.2286 | 0.01644 | -0.0541 | 74.7324
10 | 1.2557 | 0.01773 | -0.0507 | 70.8235
10.5 | 1.285 | 0.01891 | -0.0477 | 67.9535
11.5 | 1.3376 | 0.02207 | -0.0424 | 60.6072
12 | 1.3653 | 0.02382 | -0.0402 | 57.3174
12.5 | 1.3903 | 0.02584 | -0.038 | 53.8042
13 | 1.4105 | 0.02833 | -0.0357 | 49.7882
13.5 | 1.4287 | 0.03114 | -0.0336 | 45.8799
14 | 1.4522 | 0.03368 | -0.0322 | 43.1176
14.5 | 1.473 | 0.03654 | -0.0308 | 40.312
15 | 1.4915 | 0.03975 | -0.0297 | 37.522
15.5 | 1.5047 | 0.0436 | -0.0286 | 34.5115
16 | 1.5135 | 0.04809 | -0.0277 | 31.4722
16.5 | 1.5299 | 0.05192 | -0.0274 | 29.4665
17 | 1.5446 | 0.05608 | -0.0273 | 27.5428
17.5 | 1.5553 | 0.06085 | -0.0275 | 25.5596
18 | 1.5628 | 0.06616 | -0.0279 | 23.6215
18.5 | 1.5698 | 0.07171 | -0.0288 | 21.8909
19 | 1.5639 | 0.07917 | -0.0303 | 19.7537
19.5 | 1.5597 | 0.08675 | -0.0324 | 17.9793
20 | 1.5617 | 0.09361 | -0.0345 | 16.683

## 53. Re 2M Mach 0.25 (1)
BIGFOIL.COM POLAR EXPORT
NACA64-416 a=0.8
NACA64-416 a=0.8 |  |  |  | Cl Max: | 1.477 | at alpha= | 11.5 | deg
JavaFoil+Calcfoil stall+Eppler ext transition |  |  |  | L/D Max: | 145.17 | at alpha= | 6 | deg
Re: | 2000000 |  |  | Cd Min: | 0.00588 | at alpha= | -3.5 | deg
Mach: | 0.25 |  |  | Cl=0 at alpha= | -3.1508 | deg
|  |  |  | @ Cl=0.1, Cd= | 0.0059456
|  |  |  | @ Cl=0.4, Cd= | 0.0062606
|  |  |  | @ Cl=0.6, Cd= | 0.006544
alpha (deg) | Cl | Cd | Cm | Cl/Cd
-17 | -0.668 | 0.14008 | -0.025 | -4.768
-16.5 | -0.702 | 0.13027 | -0.026 | -5.391
-16 | -0.732 | 0.12313 | -0.026 | -5.942
-15.5 | -0.756 | 0.1135 | -0.028 | -6.665
-15 | -0.775 | 0.10673 | -0.029 | -7.259
-14.5 | -0.783 | 0.10015 | -0.03 | -7.818
-14 | -0.787 | 0.09279 | -0.031 | -8.483
-13.5 | -0.787 | 0.0863 | -0.034 | -9.123
-13 | -0.792 | 0.07324 | -0.039 | -10.813
-12.5 | -0.836 | 0.03943 | -0.051 | -21.205
-12 | -0.852 | 0.02407 | -0.056 | -35.416
-11.5 | -0.834 | 0.02058 | -0.057 | -40.528
-11 | -0.808 | 0.01858 | -0.058 | -43.481
-10.5 | -0.777 | 0.01687 | -0.059 | -46.043
-10 | -0.74 | 0.01569 | -0.06 | -47.177
-9.5 | -0.701 | 0.01453 | -0.061 | -48.233
-9 | -0.659 | 0.01322 | -0.063 | -49.867
-8.5 | -0.617 | 0.01204 | -0.064 | -51.272
-8 | -0.572 | 0.01101 | -0.066 | -51.98
-7.5 | -0.526 | 0.01015 | -0.067 | -51.878
-7 | -0.47 | 0.00976 | -0.068 | -48.13
-6.5 | -0.412 | 0.00937 | -0.069 | -43.981
-6 | -0.353 | 0.00913 | -0.07 | -38.631
-5.5 | -0.292 | 0.00888 | -0.07 | -32.922
-5 | -0.231 | 0.00865 | -0.071 | -26.728
-4.5 | -0.169 | 0.00845 | -0.072 | -20.035
-4 | -0.107 | 0.00831 | -0.073 | -12.877
-3.5 | -0.044 | 0.00588 | -0.073 | -7.509
-3 | 0.019 | 0.00591 | -0.074 | 3.201
-2.5 | 0.082 | 0.00594 | -0.075 | 13.817
-2 | 0.146 | 0.00596 | -0.076 | 24.46
-1.5 | 0.209 | 0.00601 | -0.076 | 34.781
-1 | 0.272 | 0.00606 | -0.077 | 44.931
-0.5 | 0.336 | 0.00619 | -0.078 | 54.209
0 | 0.399 | 0.00626 | -0.078 | 63.727
0.5 | 0.462 | 0.0063 | -0.079 | 73.356
1 | 0.526 | 0.0064 | -0.08 | 82.19
1.5 | 0.589 | 0.00653 | -0.081 | 90.187
2 | 0.652 | 0.00661 | -0.081 | 98.633
2.5 | 0.715 | 0.00673 | -0.082 | 106.314
3 | 0.778 | 0.00684 | -0.083 | 113.809
3.5 | 0.837 | 0.00698 | -0.083 | 119.841
4 | 0.898 | 0.00714 | -0.084 | 125.697
4.5 | 0.958 | 0.00734 | -0.085 | 130.42
5 | 1.012 | 0.0073 | -0.085 | 138.615
5.5 | 1.068 | 0.00746 | -0.085 | 143.101
6 | 1.123 | 0.00773 | -0.086 | 145.17
6.5 | 1.161 | 0.01438 | -0.085 | 80.743
7 | 1.211 | 0.01513 | -0.086 | 79.998
7.5 | 1.257 | 0.01591 | -0.086 | 79.004
8 | 1.3 | 0.01669 | -0.087 | 77.891
8.5 | 1.34 | 0.01754 | -0.087 | 76.42
9 | 1.376 | 0.01846 | -0.088 | 74.557
9.5 | 1.407 | 0.01947 | -0.088 | 72.281
10 | 1.434 | 0.02053 | -0.089 | 69.851
10.5 | 1.455 | 0.02174 | -0.089 | 66.949
11 | 1.471 | 0.02307 | -0.089 | 63.737
11.5 | 1.477 | 0.02451 | -0.09 | 60.24
12 | 1.473 | 0.02617 | -0.09 | 56.262
12.5 | 1.459 | 0.02814 | -0.09 | 51.829
13 | 1.436 | 0.03039 | -0.09 | 47.251
13.5 | 1.405 | 0.03272 | -0.09 | 42.937
14 | 1.365 | 0.03582 | -0.09 | 38.095
14.5 | 1.315 | 0.03937 | -0.09 | 33.41
15 | 1.242 | 0.04898 | -0.088 | 25.354
15.5 | 1.075 | 0.09813 | -0.07 | 10.959
16 | 0.984 | 0.12211 | -0.058 | 8.06
16.5 | 0.913 | 0.13285 | -0.055 | 6.873

## 54. Re 2M Mach 0.25 (2)
BIGFOIL.COM POLAR EXPORT
NACA64-416 a=0.8
NACA64-416 a=0.8 |  |  |  | Cl Max: | 1.499 | at alpha= | 17.5 | deg
XFOIL ncrit=9 |  |  |  | L/D Max: | 139.957 | at alpha= | 5 | deg
Re: | 2000000 |  |  | Cd Min: | 0.21114 | at alpha= | -20 | deg
Mach: | 0.25 |  |  | Cl=0 at alpha= | -3.1298 | deg
|  |  |  | @ Cl=0.1, Cd= | 0.0055427
|  |  |  | @ Cl=0.4, Cd= | 0.0055866
|  |  |  | @ Cl=0.6, Cd= | 0.0058076
alpha (deg) | Cl | Cd | Cm | Cl/Cd
-20 | -0.5668 | 0.21114 | 0.0018 | -2.6845
-19.5 | -0.5607 | 0.20016 | -0.0037 | -2.8013
-19 | -0.5402 | 0.19502 | -0.0076 | -2.77
-18.5 | -0.5247 | 0.18799 | -0.012 | -2.7911
-17.5 | -0.8019 | 0.10435 | -0.0556 | -7.6847
-17 | -0.8641 | 0.08516 | -0.0676 | -10.1468
-16.5 | -0.9094 | 0.07009 | -0.0772 | -12.9747
-16 | -0.9413 | 0.05843 | -0.0842 | -16.1099
-15.5 | -0.9521 | 0.05048 | -0.0884 | -18.8609
-15 | -0.9401 | 0.04295 | -0.096 | -21.8882
-14.5 | -0.9347 | 0.03699 | -0.0998 | -25.269
-14 | -0.9345 | 0.03259 | -0.0993 | -28.6744
-13.5 | -0.9268 | 0.02893 | -0.0984 | -32.0359
-13 | -0.9158 | 0.02569 | -0.0969 | -35.6481
-12.5 | -0.9008 | 0.02294 | -0.0948 | -39.2677
-12 | -0.8798 | 0.02079 | -0.0925 | -42.3184
-11.5 | -0.8579 | 0.01889 | -0.0898 | -45.4156
-11 | -0.8581 | 0.01648 | -0.0836 | -52.0692
-10.5 | -0.8205 | 0.0152 | -0.0812 | -53.9803
-10 | -0.7755 | 0.01418 | -0.0795 | -54.6897
-9.5 | -0.7269 | 0.01327 | -0.0782 | -54.7777
-9 | -0.6755 | 0.01247 | -0.0773 | -54.17
-8 | -0.5693 | 0.01092 | -0.0761 | -52.1337
-7.5 | -0.5131 | 0.01034 | -0.0759 | -49.6228
-7 | -0.4554 | 0.00988 | -0.0759 | -46.0931
-6.5 | -0.3968 | 0.00951 | -0.0761 | -41.7245
-6 | -0.339 | 0.009 | -0.0762 | -37.6667
-5.5 | -0.2797 | 0.00871 | -0.0765 | -32.1125
-5 | -0.2203 | 0.00835 | -0.0769 | -26.3832
-4.5 | -0.1605 | 0.00804 | -0.0774 | -19.9627
-4 | -0.1014 | 0.00763 | -0.0779 | -13.2896
-3.5 | -0.0428 | 0.00711 | -0.0785 | -6.0197
-3 | 0.015 | 0.00624 | -0.0793 | 2.4038
-2.5 | 0.0736 | 0.00556 | -0.0801 | 13.2374
-2 | 0.1346 | 0.00552 | -0.0808 | 24.3841
-1.5 | 0.1961 | 0.00547 | -0.0816 | 35.8501
-1 | 0.2572 | 0.00549 | -0.0823 | 46.8488
-0.5 | 0.3185 | 0.00552 | -0.083 | 57.6993
0 | 0.3797 | 0.00557 | -0.0838 | 68.1688
0.5 | 0.4408 | 0.00562 | -0.0845 | 78.4342
1 | 0.5018 | 0.00569 | -0.0852 | 88.1898
1.5 | 0.5628 | 0.00574 | -0.0859 | 98.0488
2 | 0.6233 | 0.00585 | -0.0865 | 106.547
2.5 | 0.6837 | 0.00593 | -0.0871 | 115.2951
3 | 0.744 | 0.00603 | -0.0876 | 123.3831
3.5 | 0.8034 | 0.00618 | -0.0879 | 130
4 | 0.8623 | 0.00636 | -0.0882 | 135.5818
4.5 | 0.92 | 0.0066 | -0.0882 | 139.3939
5 | 0.9755 | 0.00697 | -0.0878 | 139.957
5.5 | 1.0125 | 0.00837 | -0.0845 | 120.9677
6 | 1.0441 | 0.00982 | -0.0804 | 106.3238
6.5 | 1.0724 | 0.0111 | -0.0756 | 96.6126
7 | 1.0924 | 0.01213 | -0.069 | 90.0577
7.5 | 1.1132 | 0.01338 | -0.0632 | 83.1988
8 | 1.1392 | 0.01462 | -0.0586 | 77.9207
8.5 | 1.169 | 0.01582 | -0.0548 | 73.8938
9 | 1.1988 | 0.01712 | -0.0513 | 70.0234
9.5 | 1.2288 | 0.01853 | -0.048 | 66.3141
10 | 1.2561 | 0.02015 | -0.0446 | 62.3375
10.5 | 1.2832 | 0.02183 | -0.0414 | 58.7815
11 | 1.3058 | 0.02393 | -0.0384 | 54.5675
11.5 | 1.3342 | 0.02599 | -0.0361 | 51.3351
12 | 1.3589 | 0.02843 | -0.0338 | 47.7981
12.5 | 1.3794 | 0.03135 | -0.0315 | 44
13 | 1.3948 | 0.03486 | -0.0293 | 40.0115
13.5 | 1.4168 | 0.03802 | -0.0278 | 37.2646
14 | 1.4358 | 0.04159 | -0.0264 | 34.5227
14.5 | 1.4521 | 0.04555 | -0.0253 | 31.8793
15 | 1.4581 | 0.05074 | -0.0244 | 28.7367
15.5 | 1.4704 | 0.05553 | -0.0239 | 26.4794
16 | 1.4812 | 0.06068 | -0.0238 | 24.41
16.5 | 1.4905 | 0.06619 | -0.0241 | 22.5185
17 | 1.4969 | 0.0723 | -0.0249 | 20.704
17.5 | 1.499 | 0.07917 | -0.0262 | 18.9339
18 | 1.4887 | 0.08801 | -0.0286 | 16.9151
18.5 | 1.4843 | 0.09636 | -0.0313 | 15.4037
19 | 1.4764 | 0.10558 | -0.0349 | 13.9837
19.5 | 1.4638 | 0.11581 | -0.0394 | 12.6397
20 | 1.4515 | 0.12631 | -0.0447 | 11.4916

## 55. Re 2M Mach 0.50 (1)
BIGFOIL.COM POLAR EXPORT
NACA64-416 a=0.8
NACA64-416 a=0.8 |  |  |  | Cl Max: | 1.336 | at alpha= | 8 | deg
JavaFoil+Calcfoil stall+Eppler ext transition |  |  |  | L/D Max: | 136.135 | at alpha= | 5.5 | deg
Re: | 2000000 |  |  | Cd Min: | 0.00615 | at alpha= | -3 | deg
Mach: | 0.5 |  |  | Cl=0 at alpha= | -3.15 | deg
|  |  |  | @ Cl=0.1, Cd= | 0.006209
|  |  |  | @ Cl=0.4, Cd= | 0.0065893
|  |  |  | @ Cl=0.6, Cd= | 0.006914
alpha (deg) | Cl | Cd | Cm | Cl/Cd
-20 | -0.944 | 0.17711 | -0.032 | -5.33
-19.5 | -0.916 | 0.17395 | -0.032 | -5.264
-19 | -0.888 | 0.16749 | -0.032 | -5.304
-18.5 | -0.861 | 0.1613 | -0.032 | -5.337
-18 | -0.833 | 0.15592 | -0.033 | -5.345
-17.5 | -0.805 | 0.15379 | -0.032 | -5.232
-17 | -0.777 | 0.14604 | -0.032 | -5.317
-16.5 | -0.748 | 0.17096 | -0.032 | -4.378
-16 | -0.721 | 0.13921 | -0.032 | -5.179
-15.5 | -0.694 | 0.13528 | -0.034 | -5.133
-15 | -0.665 | 0.12661 | -0.032 | -5.249
-14.5 | -0.636 | 0.12145 | -0.031 | -5.24
-14 | -0.609 | 0.11656 | -0.032 | -5.223
-13.5 | -0.581 | 0.11278 | -0.032 | -5.152
-13 | -0.553 | 0.10909 | -0.033 | -5.071
-12.5 | -0.524 | 0.10503 | -0.031 | -4.993
-12 | -0.497 | 0.10152 | -0.031 | -4.892
-11.5 | -0.469 | 0.09816 | -0.032 | -4.775
-11 | -0.441 | 0.09537 | -0.032 | -4.622
-10.5 | -0.413 | 0.09109 | -0.033 | -4.534
-10 | -0.385 | 0.07808 | -0.032 | -4.928
-9.5 | -0.357 | 0.06741 | -0.033 | -5.297
-9 | -0.422 | 0.06098 | -0.034 | -6.919
-8.5 | -0.558 | 0.0204 | -0.067 | -27.359
-8 | -0.559 | 0.01606 | -0.07 | -34.781
-7.5 | -0.527 | 0.0145 | -0.072 | -36.36
-7 | -0.483 | 0.01318 | -0.073 | -36.643
-6.5 | -0.434 | 0.01191 | -0.074 | -36.41
-6 | -0.379 | 0.01081 | -0.076 | -35.113
-5.5 | -0.32 | 0.01003 | -0.078 | -31.884
-5 | -0.256 | 0.00957 | -0.079 | -26.775
-4.5 | -0.188 | 0.00918 | -0.08 | -20.504
-4 | -0.119 | 0.00893 | -0.081 | -13.347
-3.5 | -0.049 | 0.00869 | -0.082 | -5.664
-3 | 0.021 | 0.00615 | -0.083 | 3.431
-2.5 | 0.092 | 0.0062 | -0.084 | 14.794
-2 | 0.163 | 0.00628 | -0.084 | 25.953
-1.5 | 0.234 | 0.00636 | -0.085 | 36.73
-1 | 0.305 | 0.00646 | -0.086 | 47.135
-0.5 | 0.375 | 0.00654 | -0.087 | 57.391
0 | 0.446 | 0.00668 | -0.088 | 66.82
0.5 | 0.517 | 0.00676 | -0.088 | 76.456
1 | 0.588 | 0.00689 | -0.089 | 85.292
1.5 | 0.658 | 0.00703 | -0.09 | 93.639
2 | 0.725 | 0.00622 | -0.09 | 116.477
2.5 | 0.794 | 0.00723 | -0.091 | 109.865
3 | 0.863 | 0.00741 | -0.092 | 116.402
3.5 | 0.925 | 0.00759 | -0.092 | 121.901
4 | 0.99 | 0.00779 | -0.093 | 127.147
4.5 | 1.054 | 0.00798 | -0.094 | 131.975
5 | 1.115 | 0.00825 | -0.094 | 135.08
5.5 | 1.173 | 0.00861 | -0.095 | 136.135
6 | 1.212 | 0.01688 | -0.094 | 71.786
6.5 | 1.261 | 0.01804 | -0.095 | 69.905
7 | 1.301 | 0.0192 | -0.095 | 67.756
7.5 | 1.328 | 0.0206 | -0.096 | 64.463
8 | 1.336 | 0.02214 | -0.096 | 60.366
8.5 | 1.312 | 0.02393 | -0.096 | 54.836
9 | 1.205 | 0.02697 | -0.097 | 44.678
9.5 | 0.701 | 0.07258 | -0.043 | 9.663
10 | 0.728 | 0.08342 | -0.043 | 8.731
10.5 | 0.755 | 0.08588 | -0.043 | 8.796
11 | 0.783 | 0.09263 | -0.047 | 8.456
11.5 | 0.81 | 0.11669 | -0.046 | 6.94
12 | 0.837 | 0.10266 | -0.048 | 8.154
12.5 | 0.864 | 0.10853 | -0.049 | 7.963
13 | 0.892 | 0.11405 | -0.052 | 7.821

## 56. Re 2M Mach 0.50 (2)
BIGFOIL.COM POLAR EXPORT
NACA64-416 a=0.8
NACA64-416 a=0.8 |  |  |  | Cl Max: | 1.2626 | at alpha= | 11 | deg
XFOIL ncrit=9 |  |  |  | L/D Max: | 141.957 | at alpha= | 4.5 | deg
Re: | 2000000 |  |  | Cd Min: | 0.12328 | at alpha= | -13.5 | deg
Mach: | 0.5 |  |  | Cl=0 at alpha= | -3.1256 | deg
|  |  |  | @ Cl=0.1, Cd= | 0.0061413
|  |  |  | @ Cl=0.4, Cd= | 0.0059671
|  |  |  | @ Cl=0.6, Cd= | 0.0061982
alpha (deg) | Cl | Cd | Cm | Cl/Cd
-13.5 | -0.3565 | 0.12328 | -0.0622 | -2.8918
-13 | -0.3623 | 0.11122 | -0.0689 | -3.2575
-12.5 | -0.3965 | 0.09505 | -0.0784 | -4.1715
-12 | -0.4243 | 0.08158 | -0.087 | -5.201
-11.5 | -0.4626 | 0.06625 | -0.097 | -6.9826
-11 | -0.4962 | 0.05316 | -0.1065 | -9.3341
-10.5 | -0.522 | 0.04373 | -0.1121 | -11.9369
-10 | -0.551 | 0.03554 | -0.1151 | -15.5037
-9.5 | -0.574 | 0.0289 | -0.1153 | -19.8616
-8.5 | -0.5893 | 0.0193 | -0.1088 | -30.5337
-8 | -0.5829 | 0.01645 | -0.1029 | -35.4347
-7.5 | -0.5525 | 0.01431 | -0.098 | -38.6094
-7 | -0.5059 | 0.01272 | -0.0947 | -39.772
-6 | -0.387 | 0.01066 | -0.0907 | -36.3039
-5.5 | -0.3223 | 0.00988 | -0.0897 | -32.6215
-5 | -0.255 | 0.00932 | -0.0891 | -27.3605
-4.5 | -0.1868 | 0.00888 | -0.0888 | -21.036
-4 | -0.1181 | 0.00852 | -0.0888 | -13.8615
-3.5 | -0.0498 | 0.00808 | -0.089 | -6.1634
-3 | 0.0167 | 0.0074 | -0.0894 | 2.2568
-2.5 | 0.0808 | 0.00625 | -0.09 | 12.928
-2 | 0.1497 | 0.00586 | -0.0907 | 25.5461
-1.5 | 0.2197 | 0.00586 | -0.0913 | 37.4915
-1 | 0.2902 | 0.00587 | -0.0921 | 49.4378
-0.5 | 0.3599 | 0.00595 | -0.0927 | 60.4874
0 | 0.4301 | 0.00598 | -0.0935 | 71.9231
0.5 | 0.4993 | 0.0061 | -0.094 | 81.8525
1 | 0.5696 | 0.00615 | -0.0947 | 92.6179
1.5 | 0.6389 | 0.00626 | -0.0952 | 102.0607
2 | 0.7083 | 0.00638 | -0.0956 | 111.0188
2.5 | 0.7778 | 0.00648 | -0.0959 | 120.0309
3 | 0.8466 | 0.00663 | -0.0959 | 127.6923
3.5 | 0.9144 | 0.00681 | -0.0956 | 134.2731
4 | 0.9813 | 0.00702 | -0.095 | 139.7863
4.5 | 1.0448 | 0.00736 | -0.0935 | 141.9565
5 | 1.0877 | 0.00833 | -0.0888 | 130.5762
5.5 | 1.0792 | 0.01029 | -0.076 | 104.8785
6 | 1.0767 | 0.01262 | -0.0657 | 85.317
6.5 | 1.0838 | 0.01509 | -0.0578 | 71.8224
7 | 1.0951 | 0.01779 | -0.0512 | 61.5571
7.5 | 1.1122 | 0.0206 | -0.046 | 53.9903
8 | 1.1398 | 0.02313 | -0.0419 | 49.278
8.5 | 1.1654 | 0.02599 | -0.0381 | 44.8403
9 | 1.193 | 0.02897 | -0.0347 | 41.1805
9.5 | 1.2139 | 0.03261 | -0.0313 | 37.2248
10 | 1.2363 | 0.03638 | -0.0283 | 33.983
10.5 | 1.2541 | 0.04073 | -0.0256 | 30.7906
11 | 1.2626 | 0.04602 | -0.0232 | 27.4359

## 57. Re 3M Mach 0.00 (1)
BIGFOIL.COM POLAR EXPORT
NACA64-416 a=0.8
NACA64-416 a=0.8 |  |  |  | Cl Max: | 1.537 | at alpha= | 13 | deg
JavaFoil+Calcfoil stall+Eppler ext transition |  |  |  | L/D Max: | 162.329 | at alpha= | 6 | deg
Re: | 3000000 |  |  | Cd Min: | 0.00548 | at alpha= | -3.5 | deg
Mach: | 0 |  |  | Cl=0 at alpha= | -3.1475 | deg
|  |  |  | @ Cl=0.1, Cd= | 0.0055597
|  |  |  | @ Cl=0.4, Cd= | 0.0057903
|  |  |  | @ Cl=0.6, Cd= | 0.0060043
alpha (deg) | Cl | Cd | Cm | Cl/Cd
-19.5 | -0.831 | 0.15039 | -0.027 | -5.528
-19 | -0.85 | 0.14112 | -0.028 | -6.021
-18.5 | -0.866 | 0.13242 | -0.029 | -6.542
-18 | -0.88 | 0.12571 | -0.03 | -7.002
-17.5 | -0.892 | 0.11895 | -0.031 | -7.499
-17 | -0.9 | 0.11072 | -0.032 | -8.131
-16.5 | -0.91 | 0.09933 | -0.035 | -9.164
-16 | -0.917 | 0.08907 | -0.037 | -10.295
-15.5 | -0.952 | 0.0609 | -0.043 | -15.627
-15 | -0.979 | 0.04124 | -0.048 | -23.74
-14.5 | -0.987 | 0.03057 | -0.05 | -32.294
-14 | -0.976 | 0.02703 | -0.051 | -36.118
-13.5 | -0.963 | 0.02359 | -0.052 | -40.836
-13 | -0.944 | 0.02115 | -0.054 | -44.646
-12.5 | -0.919 | 0.01929 | -0.055 | -47.638
-12 | -0.89 | 0.01748 | -0.056 | -50.934
-11.5 | -0.858 | 0.01591 | -0.057 | -53.952
-11 | -0.822 | 0.01501 | -0.057 | -54.751
-10.5 | -0.784 | 0.0139 | -0.058 | -56.383
-10 | -0.748 | 0.0123 | -0.06 | -60.831
-9.5 | -0.709 | 0.01122 | -0.061 | -63.204
-9 | -0.666 | 0.01009 | -0.062 | -65.949
-8.5 | -0.621 | 0.00989 | -0.064 | -62.833
-8 | -0.568 | 0.00942 | -0.065 | -60.325
-7.5 | -0.514 | 0.00909 | -0.065 | -56.509
-7 | -0.458 | 0.00876 | -0.066 | -52.225
-6.5 | -0.401 | 0.00852 | -0.067 | -47.041
-6 | -0.343 | 0.00836 | -0.067 | -40.985
-5.5 | -0.284 | 0.00816 | -0.068 | -34.794
-5 | -0.224 | 0.008 | -0.069 | -28.032
-4.5 | -0.164 | 0.00784 | -0.07 | -20.937
-4 | -0.104 | 0.00769 | -0.07 | -13.473
-3.5 | -0.043 | 0.00548 | -0.071 | -7.8
-3 | 0.018 | 0.00549 | -0.072 | 3.333
-2.5 | 0.08 | 0.00554 | -0.072 | 14.347
-2 | 0.141 | 0.0056 | -0.073 | 25.215
-1.5 | 0.202 | 0.0056 | -0.074 | 36.147
-1 | 0.264 | 0.00564 | -0.075 | 46.793
-0.5 | 0.325 | 0.00572 | -0.075 | 56.869
0 | 0.386 | 0.00577 | -0.076 | 67.022
0.5 | 0.448 | 0.00586 | -0.077 | 76.397
1 | 0.509 | 0.00589 | -0.077 | 86.362
1.5 | 0.57 | 0.00596 | -0.078 | 95.723
2 | 0.631 | 0.00605 | -0.079 | 104.403
2.5 | 0.692 | 0.00614 | -0.079 | 112.848
3 | 0.753 | 0.00623 | -0.08 | 120.913
3.5 | 0.811 | 0.00633 | -0.081 | 128.014
4 | 0.87 | 0.00645 | -0.081 | 134.926
4.5 | 0.928 | 0.00653 | -0.082 | 142.067
5 | 0.986 | 0.00676 | -0.083 | 145.772
5.5 | 1.043 | 0.00696 | -0.083 | 149.837
6 | 1.097 | 0.00676 | -0.084 | 162.329
6.5 | 1.133 | 0.01271 | -0.083 | 89.175
7 | 1.183 | 0.01327 | -0.084 | 89.205
7.5 | 1.231 | 0.01391 | -0.084 | 88.504
8 | 1.276 | 0.01456 | -0.085 | 87.65
8.5 | 1.319 | 0.0152 | -0.085 | 86.724
9 | 1.358 | 0.01589 | -0.085 | 85.507
9.5 | 1.395 | 0.01668 | -0.086 | 83.665
10 | 1.429 | 0.01749 | -0.086 | 81.712
10.5 | 1.459 | 0.01838 | -0.087 | 79.401
11 | 1.486 | 0.01934 | -0.087 | 76.842
11.5 | 1.507 | 0.02033 | -0.088 | 74.144
12 | 1.522 | 0.0214 | -0.088 | 71.103
12.5 | 1.532 | 0.0226 | -0.088 | 67.77
13 | 1.537 | 0.02393 | -0.089 | 64.245
13.5 | 1.537 | 0.02543 | -0.089 | 60.452
14 | 1.533 | 0.02689 | -0.089 | 57.016
14.5 | 1.522 | 0.02904 | -0.089 | 52.415
15 | 1.507 | 0.03099 | -0.089 | 48.648
15.5 | 1.485 | 0.03315 | -0.089 | 44.81
16 | 1.456 | 0.03608 | -0.089 | 40.361
16.5 | 1.425 | 0.03893 | -0.089 | 36.595
17 | 1.388 | 0.04276 | -0.089 | 32.464
17.5 | 1.349 | 0.04687 | -0.089 | 28.791
18 | 1.31 | 0.05073 | -0.089 | 25.819

## 58. Re 3M Mach 0.00 (2)
BIGFOIL.COM POLAR EXPORT
NACA64-416 a=0.8
NACA64-416 a=0.8 |  |  |  | Cl Max: | 1.6649 | at alpha= | 20 | deg
XFOIL ncrit=9 |  |  |  | L/D Max: | 145.525 | at alpha= | 4.5 | deg
Re: | 3000000 |  |  | Cd Min: | 0.07596 | at alpha= | 20 | deg
Mach: | 0 |  |  | Cl=0 at alpha= | -3.1485 | deg
|  |  |  | @ Cl=0.1, Cd= | 0.0051855
|  |  |  | @ Cl=0.4, Cd= | 0.0049862
|  |  |  | @ Cl=0.6, Cd= | 0.0052043
alpha (deg) | Cl | Cd | Cm | Cl/Cd
-20 | -1.2843 | 0.05661 | -0.0763 | -22.6868
-19.5 | -1.2817 | 0.05104 | -0.0787 | -25.1117
-19 | -1.284 | 0.04519 | -0.0811 | -28.4134
-18.5 | -1.2775 | 0.04061 | -0.0825 | -31.4578
-18 | -1.2687 | 0.0366 | -0.0835 | -34.6639
-17.5 | -1.2566 | 0.03309 | -0.0839 | -37.9752
-16.5 | -1.1966 | 0.02761 | -0.088 | -43.3394
-16 | -1.1742 | 0.02534 | -0.0878 | -46.3378
-15.5 | -1.1532 | 0.02336 | -0.0865 | -49.3664
-14.5 | -1.1291 | 0.01864 | -0.0819 | -60.574
-14 | -1.1151 | 0.01696 | -0.0785 | -65.7488
-13.5 | -1.0943 | 0.01597 | -0.0744 | -68.5222
-13 | -1.0559 | 0.01509 | -0.0728 | -69.9735
-12.5 | -1.0138 | 0.01431 | -0.0716 | -70.8456
-12 | -0.968 | 0.01359 | -0.0709 | -71.2288
-11.5 | -0.9204 | 0.01293 | -0.0703 | -71.1833
-11 | -0.8707 | 0.01235 | -0.07 | -70.502
-10.5 | -0.8188 | 0.01188 | -0.07 | -68.9226
-10 | -0.7702 | 0.01102 | -0.0696 | -69.8911
-9.5 | -0.7176 | 0.01048 | -0.0696 | -68.4733
-9 | -0.6635 | 0.01005 | -0.0699 | -66.0199
-8.5 | -0.6087 | 0.00967 | -0.0702 | -62.9473
-8 | -0.5531 | 0.00933 | -0.0706 | -59.2819
-7.5 | -0.4977 | 0.00891 | -0.0709 | -55.8586
-7 | -0.4415 | 0.00857 | -0.0714 | -51.5169
-6.5 | -0.3846 | 0.0083 | -0.072 | -46.3373
-6 | -0.3276 | 0.00802 | -0.0725 | -40.8479
-5 | -0.2126 | 0.00753 | -0.0738 | -28.2337
-4.5 | -0.1548 | 0.00729 | -0.0744 | -21.2346
-4 | -0.0974 | 0.00696 | -0.0751 | -13.9943
-3.5 | -0.0399 | 0.00661 | -0.0758 | -6.0363
-2.5 | 0.0736 | 0.00534 | -0.0775 | 13.7828
-2 | 0.1317 | 0.005 | -0.0783 | 26.34
-1.5 | 0.1908 | 0.00496 | -0.0791 | 38.4677
-1 | 0.2498 | 0.00494 | -0.0799 | 50.5668
-0.5 | 0.309 | 0.00492 | -0.0807 | 62.8049
0 | 0.368 | 0.00497 | -0.0815 | 74.0443
0.5 | 0.4272 | 0.005 | -0.0823 | 85.44
1 | 0.4861 | 0.00505 | -0.0831 | 96.2574
1.5 | 0.545 | 0.00511 | -0.0838 | 106.6536
2 | 0.6033 | 0.00521 | -0.0845 | 115.7965
2.5 | 0.6616 | 0.0053 | -0.0851 | 124.8302
3 | 0.7191 | 0.00544 | -0.0857 | 132.1875
4 | 0.8332 | 0.00576 | -0.0866 | 144.6528
4.5 | 0.8877 | 0.0061 | -0.0867 | 145.5246
5 | 0.9324 | 0.00713 | -0.0853 | 130.7714
5.5 | 0.9747 | 0.00821 | -0.0835 | 118.7211
6 | 1.0148 | 0.00928 | -0.0813 | 109.3534
6.5 | 1.0563 | 0.01013 | -0.0792 | 104.2744
7 | 1.0961 | 0.01092 | -0.0769 | 100.3755
7.5 | 1.1333 | 0.01167 | -0.074 | 97.1123
8 | 1.1614 | 0.01234 | -0.0694 | 94.1167
8.5 | 1.1918 | 0.01308 | -0.0655 | 91.1162
9 | 1.2251 | 0.01381 | -0.0624 | 88.7111
9.5 | 1.2567 | 0.01469 | -0.0591 | 85.548
10 | 1.289 | 0.0156 | -0.0563 | 82.6282
10.5 | 1.3168 | 0.01679 | -0.053 | 78.4276
11 | 1.3482 | 0.01785 | -0.0504 | 75.5294
12 | 1.4017 | 0.0205 | -0.0447 | 68.3756
12.5 | 1.429 | 0.02214 | -0.0424 | 64.5438
13 | 1.4557 | 0.0239 | -0.0403 | 60.9079
13.5 | 1.4798 | 0.02594 | -0.0382 | 57.047
14 | 1.4999 | 0.02838 | -0.0361 | 52.8506
14.5 | 1.5199 | 0.03097 | -0.0342 | 49.0765
15 | 1.5421 | 0.03353 | -0.0328 | 45.9916
15.5 | 1.562 | 0.03637 | -0.0315 | 42.9475
16 | 1.5807 | 0.03944 | -0.0304 | 40.0786
16.5 | 1.5966 | 0.0429 | -0.0295 | 37.2168
17 | 1.6077 | 0.047 | -0.0287 | 34.2064
17.5 | 1.6186 | 0.05127 | -0.0283 | 31.5701
18 | 1.632 | 0.05544 | -0.0282 | 29.4372
18.5 | 1.645 | 0.05977 | -0.0283 | 27.5222
19 | 1.6542 | 0.06467 | -0.0288 | 25.5791
19.5 | 1.6603 | 0.07014 | -0.0296 | 23.6712
20 | 1.6649 | 0.07596 | -0.0307 | 21.9181

## 59. Re 3M Mach 0.10 (1)
BIGFOIL.COM POLAR EXPORT
NACA64-416 a=0.8
NACA64-416 a=0.8 |  |  |  | Cl Max: | 1.528 | at alpha= | 13 | deg
JavaFoil+Calcfoil stall+Eppler ext transition |  |  |  | L/D Max: | 171.736 | at alpha= | 6 | deg
Re: | 3000000 |  |  | Cd Min: | 0.00551 | at alpha= | -3.5 | deg
Mach: | 0.1 |  |  | Cl=0 at alpha= | -3.1475 | deg
|  |  |  | @ Cl=0.1, Cd= | 0.0055597
|  |  |  | @ Cl=0.4, Cd= | 0.0057855
|  |  |  | @ Cl=0.6, Cd= | 0.0060398
alpha (deg) | Cl | Cd | Cm | Cl/Cd
-19.5 | -0.79 | 0.15228 | -0.027 | -5.187
-19 | -0.811 | 0.14489 | -0.027 | -5.596
-18.5 | -0.83 | 0.13797 | -0.028 | -6.013
-18 | -0.848 | 0.12995 | -0.029 | -6.525
-17.5 | -0.863 | 0.12291 | -0.03 | -7.024
-17 | -0.874 | 0.11538 | -0.031 | -7.575
-16.5 | -0.888 | 0.10232 | -0.034 | -8.675
-16 | -0.891 | 0.0975 | -0.035 | -9.135
-15.5 | -0.901 | 0.08441 | -0.038 | -10.676
-15 | -0.965 | 0.04237 | -0.048 | -22.773
-14.5 | -0.972 | 0.03287 | -0.05 | -29.571
-14 | -0.965 | 0.02871 | -0.051 | -33.6
-13.5 | -0.954 | 0.0249 | -0.052 | -38.303
-13 | -0.938 | 0.02186 | -0.054 | -42.923
-12.5 | -0.915 | 0.01982 | -0.055 | -46.149
-12 | -0.888 | 0.01786 | -0.056 | -49.687
-11.5 | -0.857 | 0.01621 | -0.057 | -52.866
-11 | -0.821 | 0.01528 | -0.058 | -53.736
-10.5 | -0.783 | 0.01417 | -0.059 | -55.285
-10 | -0.747 | 0.01271 | -0.06 | -58.801
-9.5 | -0.709 | 0.01141 | -0.061 | -62.163
-9 | -0.666 | 0.01073 | -0.063 | -62.062
-8.5 | -0.623 | 0.00992 | -0.064 | -62.829
-8 | -0.57 | 0.00944 | -0.065 | -60.393
-7.5 | -0.516 | 0.00911 | -0.066 | -56.599
-7 | -0.46 | 0.00883 | -0.066 | -52.038
-6.5 | -0.402 | 0.00859 | -0.067 | -46.838
-6 | -0.344 | 0.00836 | -0.068 | -41.152
-5.5 | -0.285 | 0.00821 | -0.068 | -34.71
-5 | -0.225 | 0.008 | -0.069 | -28.173
-4.5 | -0.165 | 0.00789 | -0.07 | -20.909
-4 | -0.104 | 0.00771 | -0.071 | -13.506
-3.5 | -0.043 | 0.00551 | -0.071 | -7.803
-3 | 0.018 | 0.00552 | -0.072 | 3.333
-2.5 | 0.08 | 0.00555 | -0.073 | 14.411
-2 | 0.142 | 0.00558 | -0.073 | 25.397
-1.5 | 0.203 | 0.00563 | -0.074 | 36.169
-1 | 0.265 | 0.00568 | -0.075 | 46.696
-0.5 | 0.327 | 0.00572 | -0.076 | 57.167
0 | 0.388 | 0.00577 | -0.076 | 67.365
0.5 | 0.45 | 0.00585 | -0.077 | 76.855
1 | 0.512 | 0.00589 | -0.078 | 86.858
1.5 | 0.573 | 0.006 | -0.078 | 95.513
2 | 0.634 | 0.00609 | -0.079 | 104.098
2.5 | 0.696 | 0.00618 | -0.08 | 112.568
3 | 0.757 | 0.00627 | -0.08 | 120.8
3.5 | 0.815 | 0.00638 | -0.081 | 127.612
4 | 0.874 | 0.00645 | -0.082 | 135.62
4.5 | 0.933 | 0.0066 | -0.082 | 141.346
5 | 0.991 | 0.00677 | -0.083 | 146.351
5.5 | 1.048 | 0.00704 | -0.084 | 148.82
6 | 1.1 | 0.00641 | -0.084 | 171.736
6.5 | 1.138 | 0.01278 | -0.083 | 89.036
7 | 1.188 | 0.01338 | -0.084 | 88.811
7.5 | 1.235 | 0.01403 | -0.084 | 88.042
8 | 1.28 | 0.01469 | -0.085 | 87.124
8.5 | 1.323 | 0.01536 | -0.085 | 86.122
9 | 1.362 | 0.01607 | -0.086 | 84.784
9.5 | 1.398 | 0.01687 | -0.086 | 82.886
10 | 1.431 | 0.0177 | -0.087 | 80.848
10.5 | 1.461 | 0.01862 | -0.087 | 78.425
11 | 1.486 | 0.01961 | -0.088 | 75.777
11.5 | 1.505 | 0.02071 | -0.088 | 72.661
12 | 1.518 | 0.02186 | -0.088 | 69.416
12.5 | 1.525 | 0.02313 | -0.089 | 65.936
13 | 1.528 | 0.02438 | -0.089 | 62.677
13.5 | 1.525 | 0.02594 | -0.089 | 58.775
14 | 1.516 | 0.02751 | -0.089 | 55.123
14.5 | 1.501 | 0.02978 | -0.09 | 50.409
15 | 1.483 | 0.03185 | -0.09 | 46.558
15.5 | 1.456 | 0.03421 | -0.09 | 42.544
16 | 1.423 | 0.03667 | -0.09 | 38.81
16.5 | 1.382 | 0.04123 | -0.089 | 33.527
17 | 1.341 | 0.04496 | -0.089 | 29.828
17.5 | 1.295 | 0.05035 | -0.089 | 25.72
18 | 1.249 | 0.05535 | -0.088 | 22.568

## 60. Re 3M Mach 0.10 (2)
BIGFOIL.COM POLAR EXPORT
NACA64-416 a=0.8
NACA64-416 a=0.8 |  |  |  | Cl Max: | 1.6528 | at alpha= | 20 | deg
XFOIL ncrit=9 |  |  |  | L/D Max: | 145.693 | at alpha= | 4.5 | deg
Re: | 3000000 |  |  | Cd Min: | 0.08033 | at alpha= | 20 | deg
Mach: | 0.1 |  |  | Cl=0 at alpha= | -3.1492 | deg
|  |  |  | @ Cl=0.1, Cd= | 0.0052142
|  |  |  | @ Cl=0.4, Cd= | 0.005
|  |  |  | @ Cl=0.6, Cd= | 0.0052081
alpha (deg) | Cl | Cd | Cm | Cl/Cd
-20 | -1.2385 | 0.06484 | -0.0742 | -19.1009
-19.5 | -1.245 | 0.0576 | -0.0779 | -21.6146
-19 | -1.2539 | 0.05052 | -0.0811 | -24.8199
-18.5 | -1.254 | 0.04486 | -0.0832 | -27.9536
-18 | -1.2478 | 0.04018 | -0.0847 | -31.0553
-16.5 | -1.1941 | 0.02974 | -0.0884 | -40.1513
-16 | -1.1627 | 0.02703 | -0.0905 | -43.0152
-15 | -1.1156 | 0.02322 | -0.0881 | -48.0448
-14.5 | -1.1167 | 0.01991 | -0.0852 | -56.0874
-14 | -1.1028 | 0.01786 | -0.0823 | -61.7469
-13.5 | -1.0901 | 0.01647 | -0.0778 | -66.187
-13 | -1.0578 | 0.01552 | -0.0751 | -68.1572
-12.5 | -1.0173 | 0.01468 | -0.0736 | -69.2984
-12 | -0.9724 | 0.0139 | -0.0726 | -69.9568
-11.5 | -0.9254 | 0.01319 | -0.0718 | -70.1592
-11 | -0.876 | 0.01255 | -0.0713 | -69.8008
-10.5 | -0.8241 | 0.01204 | -0.0711 | -68.4468
-10 | -0.7748 | 0.01122 | -0.0707 | -69.0553
-9.5 | -0.7225 | 0.0106 | -0.0705 | -68.1604
-9 | -0.6681 | 0.01015 | -0.0707 | -65.8227
-8.5 | -0.6129 | 0.00975 | -0.0709 | -62.8615
-8 | -0.557 | 0.0094 | -0.0712 | -59.2553
-7.5 | -0.501 | 0.009 | -0.0716 | -55.6667
-7 | -0.4446 | 0.00862 | -0.072 | -51.5777
-6.5 | -0.3873 | 0.00834 | -0.0725 | -46.4388
-6 | -0.3298 | 0.00807 | -0.073 | -40.8674
-5.5 | -0.2721 | 0.0078 | -0.0736 | -34.8846
-5 | -0.214 | 0.00756 | -0.0742 | -28.3069
-4.5 | -0.1559 | 0.00731 | -0.0749 | -21.3269
-4 | -0.0981 | 0.00699 | -0.0755 | -14.0343
-3.5 | -0.0402 | 0.00664 | -0.0763 | -6.0542
-3 | 0.0171 | 0.00607 | -0.0771 | 2.8171
-2.5 | 0.074 | 0.00537 | -0.0779 | 13.7803
-2 | 0.1324 | 0.00502 | -0.0788 | 26.3745
-1.5 | 0.1919 | 0.00496 | -0.0796 | 38.6895
-1 | 0.2512 | 0.00496 | -0.0804 | 50.6452
-0.5 | 0.3108 | 0.00494 | -0.0812 | 62.915
0 | 0.3701 | 0.00499 | -0.0819 | 74.1683
0.5 | 0.4298 | 0.00501 | -0.0827 | 85.7884
1 | 0.4889 | 0.00507 | -0.0835 | 96.43
1.5 | 0.5483 | 0.00512 | -0.0842 | 107.0898
2 | 0.607 | 0.00522 | -0.0849 | 116.2835
2.5 | 0.6656 | 0.00532 | -0.0855 | 125.1128
3 | 0.7235 | 0.00546 | -0.0861 | 132.5092
3.5 | 0.7817 | 0.00558 | -0.0867 | 140.0896
4 | 0.8384 | 0.00578 | -0.087 | 145.0519
4.5 | 0.8931 | 0.00613 | -0.087 | 145.6933
5.5 | 0.9796 | 0.00828 | -0.0835 | 118.3092
6 | 1.019 | 0.00938 | -0.0811 | 108.6354
7 | 1.0997 | 0.01102 | -0.0764 | 99.7913
7.5 | 1.1334 | 0.01178 | -0.0728 | 96.2139
8 | 1.1613 | 0.01249 | -0.0681 | 92.9784
8.5 | 1.1925 | 0.01326 | -0.0643 | 89.9321
9 | 1.2255 | 0.01405 | -0.0611 | 87.2242
9.5 | 1.2578 | 0.01495 | -0.0579 | 84.1338
10 | 1.2894 | 0.01594 | -0.0549 | 80.8908
10.5 | 1.3175 | 0.01717 | -0.0517 | 76.7327
12 | 1.4006 | 0.02121 | -0.0432 | 66.0349
12.5 | 1.4292 | 0.02286 | -0.041 | 62.5197
13 | 1.4549 | 0.02477 | -0.0388 | 58.7364
13.5 | 1.4783 | 0.02696 | -0.0367 | 54.8331
14 | 1.4965 | 0.02968 | -0.0344 | 50.4212
14.5 | 1.5192 | 0.03219 | -0.0328 | 47.1948
15 | 1.5403 | 0.03495 | -0.0314 | 44.0715
15.5 | 1.5595 | 0.038 | -0.0301 | 41.0395
16 | 1.5772 | 0.0413 | -0.029 | 38.1889
16.5 | 1.5919 | 0.04502 | -0.0281 | 35.3598
17 | 1.5989 | 0.04973 | -0.0274 | 32.1516
17.5 | 1.6146 | 0.05366 | -0.0272 | 30.0895
18 | 1.6267 | 0.05815 | -0.0272 | 27.9742
18.5 | 1.6383 | 0.06282 | -0.0275 | 26.0793
19 | 1.6461 | 0.0681 | -0.0281 | 24.1718
19.5 | 1.6509 | 0.07393 | -0.0291 | 22.3306
20 | 1.6528 | 0.08033 | -0.0306 | 20.5751

## 61. Re 3M Mach 0.25 (1)
BIGFOIL.COM POLAR EXPORT
NACA64-416 a=0.8
NACA64-416 a=0.8 |  |  |  | Cl Max: | 1.48 | at alpha= | 11.5 | deg
JavaFoil+Calcfoil stall+Eppler ext transition |  |  |  | L/D Max: | 166.702 | at alpha= | 5.5 | deg
Re: | 3000000 |  |  | Cd Min: | 0.00556 | at alpha= | -3.5 | deg
Mach: | 0.25 |  |  | Cl=0 at alpha= | -3.1508 | deg
|  |  |  | @ Cl=0.1, Cd= | 0.0056213
|  |  |  | @ Cl=0.4, Cd= | 0.0058214
|  |  |  | @ Cl=0.6, Cd= | 0.0060757
alpha (deg) | Cl | Cd | Cm | Cl/Cd
-18 | -0.58 | 0.15668 | -0.025 | -3.701
-17.5 | -0.629 | 0.14176 | -0.026 | -4.437
-17 | -0.669 | 0.13542 | -0.026 | -4.941
-16.5 | -0.704 | 0.12491 | -0.027 | -5.633
-16 | -0.733 | 0.11726 | -0.028 | -6.254
-15.5 | -0.76 | 0.10839 | -0.03 | -7.007
-15 | -0.78 | 0.09969 | -0.033 | -7.827
-14.5 | -0.79 | 0.09304 | -0.034 | -8.489
-14 | -0.8 | 0.08237 | -0.037 | -9.711
-13.5 | -0.814 | 0.06728 | -0.042 | -12.1
-13 | -0.882 | 0.0287 | -0.053 | -30.736
-12.5 | -0.873 | 0.02486 | -0.055 | -35.131
-12 | -0.861 | 0.02067 | -0.057 | -41.671
-11.5 | -0.84 | 0.01833 | -0.058 | -45.843
-11 | -0.812 | 0.01675 | -0.059 | -48.512
-10.5 | -0.78 | 0.01533 | -0.06 | -50.912
-10 | -0.744 | 0.01432 | -0.061 | -51.937
-9.5 | -0.705 | 0.01307 | -0.062 | -53.953
-9 | -0.667 | 0.01171 | -0.063 | -56.965
-8.5 | -0.624 | 0.01081 | -0.065 | -57.768
-8 | -0.581 | 0.00986 | -0.067 | -58.949
-7.5 | -0.526 | 0.00946 | -0.067 | -55.649
-7 | -0.47 | 0.00907 | -0.068 | -51.817
-6.5 | -0.412 | 0.00879 | -0.069 | -46.864
-6 | -0.353 | 0.00861 | -0.07 | -40.973
-5.5 | -0.292 | 0.00836 | -0.07 | -34.963
-5 | -0.231 | 0.00817 | -0.071 | -28.317
-4.5 | -0.169 | 0.00799 | -0.072 | -21.207
-4 | -0.107 | 0.00783 | -0.073 | -13.652
-3.5 | -0.044 | 0.00556 | -0.073 | -7.943
-3 | 0.019 | 0.00556 | -0.074 | 3.399
-2.5 | 0.082 | 0.00561 | -0.075 | 14.631
-2 | 0.146 | 0.00565 | -0.076 | 25.776
-1.5 | 0.209 | 0.00569 | -0.076 | 36.735
-1 | 0.272 | 0.00573 | -0.077 | 47.51
-0.5 | 0.336 | 0.00577 | -0.078 | 58.212
0 | 0.399 | 0.00582 | -0.078 | 68.604
0.5 | 0.462 | 0.00591 | -0.079 | 78.291
1 | 0.526 | 0.00594 | -0.08 | 88.518
1.5 | 0.589 | 0.00606 | -0.081 | 97.105
2 | 0.652 | 0.00615 | -0.081 | 106.086
2.5 | 0.715 | 0.00626 | -0.082 | 114.259
3 | 0.778 | 0.00635 | -0.083 | 122.533
3.5 | 0.837 | 0.00647 | -0.083 | 129.27
4 | 0.898 | 0.0066 | -0.084 | 136.099
4.5 | 0.958 | 0.00679 | -0.085 | 141.003
5 | 1.017 | 0.00697 | -0.085 | 145.855
5.5 | 1.071 | 0.00642 | -0.086 | 166.702
6 | 1.121 | 0.00837 | -0.086 | 133.892
6.5 | 1.164 | 0.01339 | -0.086 | 86.924
7 | 1.213 | 0.0141 | -0.086 | 86.07
7.5 | 1.26 | 0.0148 | -0.087 | 85.112
8 | 1.303 | 0.01554 | -0.087 | 83.857
8.5 | 1.343 | 0.0163 | -0.087 | 82.38
9 | 1.379 | 0.01711 | -0.088 | 80.565
9.5 | 1.41 | 0.01806 | -0.088 | 78.108
10 | 1.437 | 0.01905 | -0.089 | 75.442
10.5 | 1.458 | 0.02016 | -0.089 | 72.354
11 | 1.474 | 0.02143 | -0.09 | 68.787
11.5 | 1.48 | 0.02268 | -0.09 | 65.255
12 | 1.476 | 0.02416 | -0.09 | 61.12
12.5 | 1.464 | 0.02585 | -0.091 | 56.655
13 | 1.442 | 0.02781 | -0.091 | 51.854
13.5 | 1.412 | 0.02986 | -0.091 | 47.272
14 | 1.372 | 0.03255 | -0.091 | 42.163
14.5 | 1.324 | 0.03547 | -0.091 | 37.329
15 | 1.262 | 0.04123 | -0.09 | 30.599
15.5 | 1.189 | 0.04674 | -0.089 | 25.431
16 | 1.081 | 0.06486 | -0.085 | 16.672
16.5 | 0.925 | 0.1202 | -0.063 | 7.697

## 62. Re 3M Mach 0.25 (2)
BIGFOIL.COM POLAR EXPORT
NACA64-416 a=0.8
NACA64-416 a=0.8 |  |  |  | Cl Max: | 1.5852 | at alpha= | 18.5 | deg
XFOIL ncrit=9 |  |  |  | L/D Max: | 147.165 | at alpha= | 4 | deg
Re: | 3000000 |  |  | Cd Min: | 0.20542 | at alpha= | -20 | deg
Mach: | 0.25 |  |  | Cl=0 at alpha= | -3.1477 | deg
|  |  |  | @ Cl=0.1, Cd= | 0.0054378
|  |  |  | @ Cl=0.4, Cd= | 0.0050716
|  |  |  | @ Cl=0.6, Cd= | 0.0052655
alpha (deg) | Cl | Cd | Cm | Cl/Cd
-20 | -0.5797 | 0.20542 | -0.0001 | -2.822
-19.5 | -0.5776 | 0.1937 | -0.0061 | -2.9819
-19 | -0.7717 | 0.13671 | -0.036 | -5.6448
-18.5 | -0.9271 | 0.10038 | -0.0594 | -9.2359
-18 | -0.9995 | 0.08099 | -0.0719 | -12.341
-17.5 | -1.0398 | 0.06762 | -0.0801 | -15.3771
-17 | -1.0469 | 0.05952 | -0.0845 | -17.589
-16.5 | -1.0687 | 0.0504 | -0.0891 | -21.2044
-16 | -1.0617 | 0.04346 | -0.0945 | -24.4294
-15.5 | -1.0415 | 0.03773 | -0.0999 | -27.604
-14.5 | -1.0309 | 0.02969 | -0.0988 | -34.7221
-14 | -1.02 | 0.02633 | -0.0976 | -38.7391
-13.5 | -1.0285 | 0.02203 | -0.0951 | -46.6863
-13 | -1.0126 | 0.01958 | -0.0925 | -51.716
-12.5 | -0.9933 | 0.0176 | -0.0894 | -56.4375
-12 | -0.9779 | 0.01618 | -0.0844 | -60.4388
-11.5 | -0.9409 | 0.01506 | -0.0816 | -62.4768
-11 | -0.8973 | 0.01406 | -0.0796 | -63.8193
-10.5 | -0.8484 | 0.01323 | -0.0783 | -64.127
-10 | -0.7969 | 0.0125 | -0.0772 | -63.752
-9.5 | -0.7457 | 0.01162 | -0.0762 | -64.1738
-9 | -0.6926 | 0.0108 | -0.0755 | -64.1296
-8.5 | -0.6358 | 0.01027 | -0.0753 | -61.9085
-8 | -0.5781 | 0.0098 | -0.0752 | -58.9898
-7.5 | -0.5196 | 0.0094 | -0.0752 | -55.2766
-7 | -0.4614 | 0.00894 | -0.0753 | -51.6107
-6.5 | -0.4022 | 0.00858 | -0.0755 | -46.8765
-6 | -0.3422 | 0.00829 | -0.0759 | -41.2786
-5.5 | -0.2824 | 0.00797 | -0.0763 | -35.4329
-5 | -0.222 | 0.00774 | -0.0768 | -28.6822
-4.5 | -0.1618 | 0.00749 | -0.0773 | -21.6021
-4 | -0.1016 | 0.00719 | -0.078 | -14.1307
-3.5 | -0.0418 | 0.0068 | -0.0786 | -6.1471
-2 | 0.1362 | 0.00509 | -0.081 | 26.7583
-1.5 | 0.1977 | 0.00503 | -0.0819 | 39.3042
0 | 0.3823 | 0.00506 | -0.0843 | 75.5534
0.5 | 0.4436 | 0.0051 | -0.0851 | 86.9804
1 | 0.5051 | 0.00516 | -0.0858 | 97.8876
1.5 | 0.5663 | 0.00521 | -0.0866 | 108.6948
2.5 | 0.6877 | 0.00541 | -0.0878 | 127.1165
3 | 0.7479 | 0.00555 | -0.0883 | 134.7568
3.5 | 0.8078 | 0.00569 | -0.0888 | 141.9684
4 | 0.8668 | 0.00589 | -0.0891 | 147.1647
4.5 | 0.9227 | 0.00629 | -0.0888 | 146.6932
5 | 0.9651 | 0.0075 | -0.0865 | 128.68
5.5 | 1.0048 | 0.00871 | -0.0836 | 115.3617
6.5 | 1.0795 | 0.01073 | -0.0769 | 100.6058
7 | 1.1051 | 0.01159 | -0.0712 | 95.3494
7.5 | 1.1308 | 0.01257 | -0.0659 | 89.9602
8 | 1.1629 | 0.01348 | -0.0619 | 86.2685
8.5 | 1.1961 | 0.01445 | -0.0583 | 82.7751
9 | 1.2275 | 0.01558 | -0.0547 | 78.7869
9.5 | 1.2611 | 0.01671 | -0.0515 | 75.4698
10 | 1.2896 | 0.01818 | -0.048 | 70.9351
10.5 | 1.3204 | 0.01961 | -0.045 | 67.333
11 | 1.3481 | 0.02132 | -0.0419 | 63.2317
12 | 1.4 | 0.02517 | -0.0362 | 55.6218
12.5 | 1.4256 | 0.02752 | -0.0339 | 51.8023
13 | 1.4487 | 0.03019 | -0.0316 | 47.9861
13.5 | 1.4657 | 0.03353 | -0.0294 | 43.7131
14 | 1.4872 | 0.03665 | -0.0276 | 40.5784
14.5 | 1.5083 | 0.03996 | -0.0262 | 37.7452
15 | 1.5258 | 0.04373 | -0.0249 | 34.8914
15.5 | 1.5404 | 0.04796 | -0.0239 | 32.1184
16 | 1.5461 | 0.05327 | -0.0231 | 29.0238
16.5 | 1.5597 | 0.05802 | -0.0229 | 26.8821
17 | 1.5705 | 0.06326 | -0.0229 | 24.8261
17.5 | 1.5782 | 0.06906 | -0.0235 | 22.8526
18 | 1.5836 | 0.07535 | -0.0244 | 21.0166
18.5 | 1.5852 | 0.08236 | -0.0259 | 19.2472
19 | 1.576 | 0.09108 | -0.0284 | 17.3035
19.5 | 1.5615 | 0.10091 | -0.032 | 15.4742
20 | 1.5555 | 0.10983 | -0.0356 | 14.1628

## 63. Re 3M Mach 0.50 (1)
BIGFOIL.COM POLAR EXPORT
NACA64-416 a=0.8
NACA64-416 a=0.8 |  |  |  | Cl Max: | 1.339 | at alpha= | 8 | deg
JavaFoil+Calcfoil stall+Eppler ext transition |  |  |  | L/D Max: | 143.691 | at alpha= | 5 | deg
Re: | 3000000 |  |  | Cd Min: | 0.0058 | at alpha= | -3 | deg
Mach: | 0.5 |  |  | Cl=0 at alpha= | -3.15 | deg
|  |  |  | @ Cl=0.1, Cd= | 0.0058668
|  |  |  | @ Cl=0.4, Cd= | 0.0061282
|  |  |  | @ Cl=0.6, Cd= | 0.0064354
alpha (deg) | Cl | Cd | Cm | Cl/Cd
-20 | -0.946 | 0.17107 | -0.033 | -5.531
-19.5 | -0.917 | 0.1675 | -0.032 | -5.473
-19 | -0.889 | 0.15824 | -0.032 | -5.617
-18.5 | -0.861 | 0.1518 | -0.032 | -5.673
-18 | -0.834 | 0.14788 | -0.033 | -5.638
-17.5 | -0.806 | 0.14292 | -0.033 | -5.643
-17 | -0.777 | 0.13738 | -0.032 | -5.656
-16.5 | -0.749 | 0.15724 | -0.032 | -4.761
-16 | -0.721 | 0.1302 | -0.033 | -5.54
-15.5 | -0.695 | 0.12691 | -0.034 | -5.474
-15 | -0.665 | 0.12156 | -0.033 | -5.474
-14.5 | -0.637 | 0.11531 | -0.032 | -5.523
-14 | -0.609 | 0.11101 | -0.032 | -5.487
-13.5 | -0.581 | 0.1075 | -0.033 | -5.409
-13 | -0.554 | 0.10398 | -0.033 | -5.324
-12.5 | -0.525 | 0.09906 | -0.032 | -5.299
-12 | -0.497 | 0.09671 | -0.032 | -5.137
-11.5 | -0.469 | 0.09334 | -0.032 | -5.024
-11 | -0.441 | 0.09064 | -0.033 | -4.866
-10.5 | -0.413 | 0.08486 | -0.033 | -4.87
-10 | -0.385 | 0.07438 | -0.033 | -5.176
-9.5 | -0.357 | 0.0636 | -0.034 | -5.619
-9 | -0.423 | 0.05885 | -0.035 | -7.181
-8.5 | -0.569 | 0.01667 | -0.069 | -34.149
-8 | -0.561 | 0.01471 | -0.071 | -38.147
-7.5 | -0.529 | 0.01333 | -0.072 | -39.708
-7 | -0.487 | 0.01188 | -0.074 | -41.007
-6.5 | -0.439 | 0.01068 | -0.075 | -41.072
-6 | -0.384 | 0.00978 | -0.077 | -39.233
-5.5 | -0.323 | 0.00928 | -0.079 | -34.76
-5 | -0.256 | 0.00895 | -0.079 | -28.628
-4.5 | -0.188 | 0.00862 | -0.08 | -21.834
-4 | -0.119 | 0.0084 | -0.081 | -14.187
-3.5 | -0.049 | 0.00818 | -0.082 | -6.016
-3 | 0.021 | 0.0058 | -0.083 | 3.637
-2.5 | 0.092 | 0.00586 | -0.084 | 15.662
-2 | 0.163 | 0.00592 | -0.084 | 27.534
-1.5 | 0.234 | 0.00595 | -0.085 | 39.314
-1 | 0.305 | 0.00603 | -0.086 | 50.518
-0.5 | 0.375 | 0.0061 | -0.087 | 61.491
0 | 0.446 | 0.00618 | -0.088 | 72.197
0.5 | 0.517 | 0.00625 | -0.088 | 82.751
1 | 0.588 | 0.00642 | -0.089 | 91.561
1.5 | 0.658 | 0.00651 | -0.09 | 101.182
2 | 0.729 | 0.00673 | -0.091 | 108.229
2.5 | 0.796 | 0.00625 | -0.091 | 127.454
3 | 0.865 | 0.0069 | -0.092 | 125.421
3.5 | 0.927 | 0.00704 | -0.092 | 131.734
4 | 0.992 | 0.00722 | -0.093 | 137.493
4.5 | 1.056 | 0.00746 | -0.094 | 141.515
5 | 1.117 | 0.00777 | -0.094 | 143.691
5.5 | 1.171 | 0.00944 | -0.095 | 124.082
6 | 1.215 | 0.01573 | -0.094 | 77.208
6.5 | 1.264 | 0.01679 | -0.095 | 75.244
7 | 1.303 | 0.01788 | -0.095 | 72.911
7.5 | 1.331 | 0.01916 | -0.096 | 69.455
8 | 1.339 | 0.02056 | -0.096 | 65.119
8.5 | 1.315 | 0.0223 | -0.097 | 58.948
9 | 1.209 | 0.02495 | -0.097 | 48.456
9.5 | 0.703 | 0.07035 | -0.047 | 9.989
10 | 0.73 | 0.06889 | -0.048 | 10.595
10.5 | 0.757 | 0.07577 | -0.047 | 9.985
11 | 0.784 | 0.08717 | -0.048 | 8.99
11.5 | 0.81 | 0.10986 | -0.047 | 7.374
12 | 0.837 | 0.09704 | -0.049 | 8.63
12.5 | 0.865 | 0.10425 | -0.051 | 8.301
13 | 0.892 | 0.10679 | -0.052 | 8.357

## 64. Re 3M Mach 0.50 (2)
BIGFOIL.COM POLAR EXPORT
NACA64-416 a=0.8
NACA64-416 a=0.8 |  |  |  | Cl Max: | 1.3334 | at alpha= | 12 | deg
XFOIL ncrit=9 |  |  |  | L/D Max: | 153.581 | at alpha= | 4 | deg
Re: | 3000000 |  |  | Cd Min: | 0.17544 | at alpha= | 17 | deg
Mach: | 0.5 |  |  | Cl=0 at alpha= | -3.1382 | deg
|  |  |  | @ Cl=0.1, Cd= | 0.0061758
|  |  |  | @ Cl=0.4, Cd= | 0.0053802
|  |  |  | @ Cl=0.6, Cd= | 0.0055714
alpha (deg) | Cl | Cd | Cm | Cl/Cd
-14 | -0.3946 | 0.12593 | -0.0596 | -3.1335
-13.5 | -0.4027 | 0.11387 | -0.0668 | -3.5365
-13 | -0.4051 | 0.10334 | -0.0734 | -3.9201
-12.5 | -0.426 | 0.09035 | -0.0816 | -4.715
-12 | -0.4795 | 0.0733 | -0.0927 | -6.5416
-11.5 | -0.5198 | 0.05818 | -0.1034 | -8.9343
-11 | -0.554 | 0.04678 | -0.1112 | -11.8427
-10 | -0.6222 | 0.03 | -0.1165 | -20.74
-9.5 | -0.6434 | 0.02408 | -0.115 | -26.7193
-9 | -0.6491 | 0.01966 | -0.1113 | -33.0163
-8.5 | -0.6447 | 0.01643 | -0.106 | -39.2392
-8 | -0.6255 | 0.01421 | -0.0998 | -44.0183
-7.5 | -0.5813 | 0.01246 | -0.0959 | -46.6533
-7 | -0.5249 | 0.01122 | -0.0932 | -46.7825
-6.5 | -0.4616 | 0.01033 | -0.0914 | -44.6854
-6 | -0.3969 | 0.00948 | -0.09 | -41.8671
-5 | -0.2584 | 0.00856 | -0.0889 | -30.1869
-4.5 | -0.189 | 0.00815 | -0.0888 | -23.1902
-4 | -0.1192 | 0.00786 | -0.0889 | -15.1654
-3.5 | -0.0495 | 0.00755 | -0.0892 | -6.5563
-3 | 0.0189 | 0.00706 | -0.0896 | 2.6771
-2.5 | 0.086 | 0.00638 | -0.0902 | 13.4796
-2 | 0.1525 | 0.00541 | -0.0911 | 28.1885
-1.5 | 0.2229 | 0.00535 | -0.0919 | 41.6636
-1 | 0.2936 | 0.00533 | -0.0927 | 55.0844
-0.5 | 0.3639 | 0.00537 | -0.0935 | 67.7654
0 | 0.4347 | 0.00539 | -0.0943 | 80.6494
0.5 | 0.5047 | 0.0055 | -0.095 | 91.7636
1 | 0.5755 | 0.00554 | -0.0958 | 103.8809
1.5 | 0.6457 | 0.00563 | -0.0964 | 114.6892
2 | 0.7157 | 0.00574 | -0.0969 | 124.6864
2.5 | 0.7858 | 0.00584 | -0.0973 | 134.5548
3 | 0.8554 | 0.00599 | -0.0975 | 142.8047
3.5 | 0.9242 | 0.00617 | -0.0973 | 149.7893
4 | 0.9906 | 0.00645 | -0.0966 | 153.5814
4.5 | 1.046 | 0.00716 | -0.094 | 146.0894
5 | 1.0644 | 0.00887 | -0.0856 | 120
6 | 1.0743 | 0.01246 | -0.0655 | 86.2199
6.5 | 1.0918 | 0.01449 | -0.0587 | 75.3485
7 | 1.11 | 0.01682 | -0.0525 | 65.9929
7.5 | 1.1393 | 0.01892 | -0.0479 | 60.2167
8 | 1.1715 | 0.0211 | -0.0439 | 55.5213
8.5 | 1.2002 | 0.02366 | -0.0399 | 50.727
9 | 1.2317 | 0.02627 | -0.0363 | 46.8862
9.5 | 1.2576 | 0.02944 | -0.0327 | 42.7174
10 | 1.2816 | 0.03296 | -0.0293 | 38.8835
10.5 | 1.303 | 0.03691 | -0.0262 | 35.3021
11 | 1.3187 | 0.04153 | -0.0234 | 31.7529
11.5 | 1.3292 | 0.04685 | -0.0211 | 28.3714
12 | 1.3334 | 0.05299 | -0.0192 | 25.1632
12.5 | 1.3311 | 0.05991 | -0.0182 | 22.2183
13 | 1.3222 | 0.06823 | -0.0182 | 19.3786
13.5 | 1.3085 | 0.07769 | -0.0197 | 16.8426
14 | 1.2894 | 0.08855 | -0.023 | 14.5613
14.5 | 1.26 | 0.10144 | -0.0286 | 12.4211
15 | 1.2285 | 0.11564 | -0.0363 | 10.6235
15.5 | 1.2005 | 0.13034 | -0.0453 | 9.2105
16 | 1.1753 | 0.14528 | -0.0552 | 8.0899
16.5 | 1.153 | 0.16041 | -0.0656 | 7.1878
17 | 1.1341 | 0.17544 | -0.076 | 6.4643

## 65. Re 4M Mach 0.00 (1)
BIGFOIL.COM POLAR EXPORT
NACA64-416 a=0.8
NACA64-416 a=0.8 |  |  |  | Cl Max: | 1.54 | at alpha= | 13 | deg
JavaFoil+Calcfoil stall+Eppler ext transition |  |  |  | L/D Max: | 151.458 | at alpha= | 5 | deg
Re: | 4000000 |  |  | Cd Min: | 0.00533 | at alpha= | -3.5 | deg
Mach: | 0 |  |  | Cl=0 at alpha= | -3.1475 | deg
|  |  |  | @ Cl=0.1, Cd= | 0.0053631
|  |  |  | @ Cl=0.4, Cd= | 0.0055545
|  |  |  | @ Cl=0.6, Cd= | 0.0057743
alpha (deg) | Cl | Cd | Cm | Cl/Cd
-19.5 | -0.836 | 0.14223 | -0.029 | -5.878
-19 | -0.855 | 0.13293 | -0.03 | -6.432
-18.5 | -0.873 | 0.12457 | -0.032 | -7.004
-18 | -0.888 | 0.11713 | -0.033 | -7.578
-17.5 | -0.901 | 0.10899 | -0.034 | -8.27
-17 | -0.915 | 0.09705 | -0.036 | -9.431
-16.5 | -0.942 | 0.07479 | -0.041 | -12.601
-16 | -0.976 | 0.05161 | -0.045 | -18.913
-15.5 | -0.99 | 0.04078 | -0.047 | -24.28
-15 | -0.995 | 0.0338 | -0.049 | -29.441
-14.5 | -0.996 | 0.02686 | -0.051 | -37.076
-14 | -0.985 | 0.02367 | -0.052 | -41.618
-13.5 | -0.97 | 0.0212 | -0.053 | -45.723
-13 | -0.949 | 0.01923 | -0.054 | -49.365
-12.5 | -0.923 | 0.01782 | -0.055 | -51.785
-12 | -0.894 | 0.01615 | -0.056 | -55.365
-11.5 | -0.861 | 0.01487 | -0.057 | -57.913
-11 | -0.825 | 0.01393 | -0.058 | -59.222
-10.5 | -0.791 | 0.01248 | -0.059 | -63.37
-10 | -0.755 | 0.01127 | -0.06 | -66.973
-9.5 | -0.714 | 0.01053 | -0.062 | -67.765
-9 | -0.673 | 0.00981 | -0.063 | -68.585
-8.5 | -0.621 | 0.00935 | -0.064 | -66.445
-8 | -0.568 | 0.00901 | -0.065 | -63.045
-7.5 | -0.514 | 0.00867 | -0.065 | -59.214
-7 | -0.458 | 0.00844 | -0.066 | -54.227
-6.5 | -0.401 | 0.00819 | -0.067 | -48.912
-6 | -0.343 | 0.00804 | -0.067 | -42.629
-5.5 | -0.284 | 0.00785 | -0.068 | -36.147
-5 | -0.224 | 0.0077 | -0.069 | -29.128
-4.5 | -0.164 | 0.00754 | -0.07 | -21.774
-4 | -0.104 | 0.00742 | -0.07 | -13.973
-3.5 | -0.043 | 0.00533 | -0.071 | -8.023
-3 | 0.018 | 0.00533 | -0.072 | 3.436
-2.5 | 0.08 | 0.00535 | -0.072 | 14.861
-2 | 0.141 | 0.00539 | -0.073 | 26.197
-1.5 | 0.202 | 0.00539 | -0.074 | 37.53
-1 | 0.264 | 0.00543 | -0.075 | 48.552
-0.5 | 0.325 | 0.00548 | -0.075 | 59.301
0 | 0.386 | 0.00555 | -0.076 | 69.574
0.5 | 0.448 | 0.00557 | -0.077 | 80.327
1 | 0.509 | 0.00564 | -0.077 | 90.232
1.5 | 0.57 | 0.00573 | -0.078 | 99.557
2 | 0.631 | 0.00582 | -0.079 | 108.467
2.5 | 0.692 | 0.00589 | -0.079 | 117.529
3 | 0.753 | 0.00599 | -0.08 | 125.748
3.5 | 0.811 | 0.00608 | -0.081 | 133.399
4 | 0.87 | 0.00614 | -0.081 | 141.657
4.5 | 0.928 | 0.00635 | -0.082 | 146.19
5 | 0.986 | 0.00651 | -0.083 | 151.458
5.5 | 1.041 | 0.00715 | -0.083 | 145.609
6 | 1.09 | 0.00842 | -0.083 | 129.438
6.5 | 1.135 | 0.01209 | -0.083 | 93.886
7 | 1.185 | 0.01262 | -0.084 | 93.942
7.5 | 1.233 | 0.01324 | -0.084 | 93.11
8 | 1.278 | 0.01381 | -0.085 | 92.528
8.5 | 1.321 | 0.01444 | -0.085 | 91.46
9 | 1.361 | 0.01508 | -0.086 | 90.211
9.5 | 1.398 | 0.01582 | -0.086 | 88.349
10 | 1.431 | 0.01661 | -0.086 | 86.175
10.5 | 1.462 | 0.01742 | -0.087 | 83.926
11 | 1.489 | 0.0183 | -0.087 | 81.32
11.5 | 1.51 | 0.01927 | -0.088 | 78.355
12 | 1.525 | 0.02028 | -0.088 | 75.157
12.5 | 1.535 | 0.0214 | -0.088 | 71.701
13 | 1.54 | 0.02262 | -0.089 | 68.086
13.5 | 1.54 | 0.02401 | -0.089 | 64.152
14 | 1.536 | 0.0253 | -0.089 | 60.741
14.5 | 1.527 | 0.02723 | -0.09 | 56.054
15 | 1.512 | 0.02904 | -0.09 | 52.077
15.5 | 1.49 | 0.03099 | -0.09 | 48.082
16 | 1.462 | 0.03366 | -0.09 | 43.431
16.5 | 1.43 | 0.0362 | -0.09 | 39.509
17 | 1.394 | 0.03971 | -0.09 | 35.107
17.5 | 1.356 | 0.0431 | -0.089 | 31.47
18 | 1.317 | 0.04646 | -0.089 | 28.357

## 66. Re 4M Mach 0.00 (2)
BIGFOIL.COM POLAR EXPORT
NACA64-416 a=0.8
NACA64-416 a=0.8 |  |  |  | Cl Max: | 1.7026 | at alpha= | 20 | deg
XFOIL ncrit=9 |  |  |  | L/D Max: | 148.964 | at alpha= | 4 | deg
Re: | 4000000 |  |  | Cd Min: | 0.0708 | at alpha= | 20 | deg
Mach: | 0 |  |  | Cl=0 at alpha= | -3.1566 | deg
|  |  |  | @ Cl=0.1, Cd= | 0.005171
|  |  |  | @ Cl=0.4, Cd= | 0.0046959
|  |  |  | @ Cl=0.6, Cd= | 0.0049214
alpha (deg) | Cl | Cd | Cm | Cl/Cd
-20 | -1.3496 | 0.04885 | -0.0796 | -27.6274
-19.5 | -1.3433 | 0.0441 | -0.0814 | -30.4603
-19 | -1.3469 | 0.03861 | -0.083 | -34.8847
-18.5 | -1.3492 | 0.03374 | -0.0838 | -39.9881
-18 | -1.3409 | 0.03007 | -0.084 | -44.5926
-17.5 | -1.3256 | 0.02713 | -0.0838 | -48.861
-17 | -1.2844 | 0.02472 | -0.0874 | -51.9579
-16 | -1.2429 | 0.02093 | -0.0843 | -59.3837
-15.5 | -1.2202 | 0.01923 | -0.0826 | -63.4529
-15 | -1.1934 | 0.01792 | -0.0809 | -66.596
-14.5 | -1.1771 | 0.01645 | -0.0775 | -71.5562
-14 | -1.1512 | 0.01571 | -0.0739 | -73.2782
-13.5 | -1.1116 | 0.01498 | -0.0724 | -74.2056
-13 | -1.0764 | 0.01375 | -0.0704 | -78.2836
-12.5 | -1.0324 | 0.01292 | -0.0695 | -79.9071
-12 | -0.9843 | 0.01226 | -0.069 | -80.2855
-11.5 | -0.9343 | 0.0117 | -0.0687 | -79.8547
-11 | -0.8829 | 0.01119 | -0.0686 | -78.9008
-10.5 | -0.8301 | 0.01075 | -0.0687 | -77.2186
-10 | -0.7765 | 0.01034 | -0.0689 | -75.0967
-9.5 | -0.722 | 0.00996 | -0.0691 | -72.49
-9 | -0.6687 | 0.00938 | -0.0693 | -71.29
-8.5 | -0.6134 | 0.009 | -0.0696 | -68.1556
-8 | -0.5573 | 0.00869 | -0.0701 | -64.1312
-7.5 | -0.5007 | 0.00842 | -0.0706 | -59.4656
-7 | -0.4439 | 0.00812 | -0.0712 | -54.6675
-6.5 | -0.3868 | 0.00782 | -0.0717 | -49.4629
-6 | -0.3292 | 0.00761 | -0.0724 | -43.2589
-5 | -0.2135 | 0.00719 | -0.0737 | -29.694
-4.5 | -0.1555 | 0.00696 | -0.0744 | -22.342
-4 | -0.0976 | 0.00671 | -0.0751 | -14.5455
-3.5 | -0.0397 | 0.00638 | -0.0759 | -6.2226
-3 | 0.0181 | 0.006 | -0.0767 | 3.0167
-2 | 0.1327 | 0.00484 | -0.0784 | 27.4174
-1.5 | 0.1916 | 0.00472 | -0.0793 | 40.5932
-1 | 0.2509 | 0.00467 | -0.0801 | 53.7259
-0.5 | 0.3101 | 0.00467 | -0.0809 | 66.4026
0 | 0.3694 | 0.00467 | -0.0818 | 79.1006
0.5 | 0.4285 | 0.00472 | -0.0826 | 90.7839
1 | 0.4878 | 0.00475 | -0.0834 | 102.6947
1.5 | 0.5466 | 0.00483 | -0.0841 | 113.1677
2.5 | 0.6634 | 0.00503 | -0.0855 | 131.8887
3 | 0.7212 | 0.00516 | -0.0861 | 139.7674
3.5 | 0.7786 | 0.00532 | -0.0866 | 146.3534
4 | 0.8342 | 0.0056 | -0.0869 | 148.9643
4.5 | 0.8827 | 0.00641 | -0.0861 | 137.7067
5.5 | 0.9722 | 0.00834 | -0.0832 | 116.5707
6 | 1.0162 | 0.00917 | -0.0816 | 110.8179
6.5 | 1.0603 | 0.00989 | -0.08 | 107.2093
7 | 1.103 | 0.01057 | -0.0781 | 104.3519
7.5 | 1.1438 | 0.01121 | -0.0758 | 102.0339
8 | 1.1803 | 0.01176 | -0.0727 | 100.3656
8.5 | 1.2117 | 0.01234 | -0.0687 | 98.1929
9 | 1.2444 | 0.01301 | -0.0653 | 95.6495
9.5 | 1.2776 | 0.01375 | -0.0622 | 92.9164
10 | 1.3086 | 0.01465 | -0.0589 | 89.3242
10.5 | 1.3417 | 0.01552 | -0.0562 | 86.4497
11 | 1.3711 | 0.01662 | -0.0532 | 82.497
11.5 | 1.399 | 0.01787 | -0.0502 | 78.2876
12 | 1.427 | 0.01897 | -0.0472 | 75.224
13 | 1.4802 | 0.02209 | -0.0423 | 67.0077
13.5 | 1.5041 | 0.02402 | -0.04 | 62.6187
14 | 1.5307 | 0.02586 | -0.0381 | 59.1918
14.5 | 1.5537 | 0.02807 | -0.0362 | 55.3509
15 | 1.5744 | 0.03058 | -0.0344 | 51.4846
15.5 | 1.5938 | 0.03334 | -0.0328 | 47.8044
16 | 1.6086 | 0.03661 | -0.0312 | 43.9388
16.5 | 1.6285 | 0.03959 | -0.0303 | 41.1341
17 | 1.6454 | 0.04293 | -0.0294 | 38.3275
17.5 | 1.6615 | 0.0465 | -0.0288 | 35.7312
18 | 1.6748 | 0.05048 | -0.0284 | 33.1775
18.5 | 1.6867 | 0.05474 | -0.0283 | 30.8129
19 | 1.6956 | 0.0595 | -0.0284 | 28.4975
19.5 | 1.6989 | 0.06505 | -0.0288 | 26.1168
20 | 1.7026 | 0.0708 | -0.0297 | 24.048

## 67. Re 4M Mach 0.10 (1)
BIGFOIL.COM POLAR EXPORT
NACA64-416 a=0.8
NACA64-416 a=0.8 |  |  |  | Cl Max: | 1.531 | at alpha= | 13 | deg
JavaFoil+Calcfoil stall+Eppler ext transition |  |  |  | L/D Max: | 152.717 | at alpha= | 5.5 | deg
Re: | 4000000 |  |  | Cd Min: | 0.00532 | at alpha= | -3.5 | deg
Mach: | 0.1 |  |  | Cl=0 at alpha= | -3.1475 | deg
|  |  |  | @ Cl=0.1, Cd= | 0.0053697
|  |  |  | @ Cl=0.4, Cd= | 0.0055539
|  |  |  | @ Cl=0.6, Cd= | 0.0057643
alpha (deg) | Cl | Cd | Cm | Cl/Cd
-20 | -0.77 | 0.15708 | -0.027 | -4.903
-19.5 | -0.794 | 0.14624 | -0.028 | -5.428
-19 | -0.815 | 0.13836 | -0.029 | -5.892
-18.5 | -0.834 | 0.13229 | -0.03 | -6.305
-18 | -0.853 | 0.12292 | -0.031 | -6.941
-17.5 | -0.869 | 0.11539 | -0.032 | -7.534
-17 | -0.883 | 0.10627 | -0.034 | -8.308
-16.5 | -0.909 | 0.08479 | -0.039 | -10.718
-16 | -0.914 | 0.07904 | -0.04 | -11.568
-15.5 | -0.962 | 0.0476 | -0.046 | -20.21
-15 | -0.984 | 0.03355 | -0.049 | -29.332
-14.5 | -0.983 | 0.02835 | -0.051 | -34.661
-14 | -0.975 | 0.02467 | -0.052 | -39.526
-13.5 | -0.961 | 0.02209 | -0.053 | -43.529
-13 | -0.944 | 0.01977 | -0.054 | -47.736
-12.5 | -0.919 | 0.01828 | -0.055 | -50.276
-12 | -0.891 | 0.01649 | -0.056 | -54.049
-11.5 | -0.86 | 0.01515 | -0.057 | -56.741
-11 | -0.824 | 0.0142 | -0.058 | -58.031
-10.5 | -0.79 | 0.01282 | -0.059 | -61.58
-10 | -0.754 | 0.01158 | -0.061 | -65.071
-9.5 | -0.714 | 0.01067 | -0.062 | -66.927
-9 | -0.675 | 0.00986 | -0.063 | -68.431
-8.5 | -0.623 | 0.00947 | -0.064 | -65.795
-8 | -0.57 | 0.00904 | -0.065 | -63.101
-7.5 | -0.516 | 0.00874 | -0.066 | -58.964
-7 | -0.46 | 0.00845 | -0.066 | -54.417
-6.5 | -0.402 | 0.00821 | -0.067 | -49.025
-6 | -0.344 | 0.00804 | -0.068 | -42.817
-5.5 | -0.285 | 0.0079 | -0.068 | -36.071
-5 | -0.225 | 0.00772 | -0.069 | -29.184
-4.5 | -0.165 | 0.00759 | -0.07 | -21.737
-4 | -0.104 | 0.00741 | -0.071 | -14.061
-3.5 | -0.043 | 0.00532 | -0.071 | -8.078
-3 | 0.018 | 0.00535 | -0.072 | 3.437
-2.5 | 0.08 | 0.00536 | -0.073 | 14.924
-2 | 0.142 | 0.00539 | -0.073 | 26.329
-1.5 | 0.203 | 0.00543 | -0.074 | 37.502
-1 | 0.265 | 0.00543 | -0.075 | 48.803
-0.5 | 0.327 | 0.00548 | -0.076 | 59.606
0 | 0.388 | 0.00555 | -0.076 | 69.918
0.5 | 0.45 | 0.00557 | -0.077 | 80.813
1 | 0.512 | 0.00568 | -0.078 | 90.048
1.5 | 0.573 | 0.00572 | -0.078 | 100.149
2 | 0.634 | 0.00582 | -0.079 | 108.962
2.5 | 0.696 | 0.00589 | -0.08 | 118.191
3 | 0.757 | 0.00599 | -0.08 | 126.309
3.5 | 0.815 | 0.0061 | -0.081 | 133.579
4 | 0.874 | 0.0062 | -0.082 | 140.991
4.5 | 0.933 | 0.00635 | -0.082 | 146.87
5 | 0.991 | 0.00658 | -0.083 | 150.614
5.5 | 1.044 | 0.00684 | -0.083 | 152.717
6 | 1.095 | 0.00853 | -0.084 | 128.371
6.5 | 1.14 | 0.01216 | -0.084 | 93.728
7 | 1.19 | 0.01274 | -0.084 | 93.435
7.5 | 1.237 | 0.01336 | -0.085 | 92.644
8 | 1.282 | 0.01394 | -0.085 | 91.97
8.5 | 1.325 | 0.01459 | -0.086 | 90.815
9 | 1.364 | 0.01525 | -0.086 | 89.48
9.5 | 1.401 | 0.01601 | -0.086 | 87.492
10 | 1.434 | 0.01682 | -0.087 | 85.243
10.5 | 1.463 | 0.01765 | -0.087 | 82.868
11 | 1.488 | 0.01858 | -0.088 | 80.117
11.5 | 1.507 | 0.01964 | -0.088 | 76.748
12 | 1.52 | 0.02069 | -0.088 | 73.472
12.5 | 1.528 | 0.02188 | -0.089 | 69.832
13 | 1.531 | 0.02304 | -0.089 | 66.435
13.5 | 1.528 | 0.02451 | -0.089 | 62.336
14 | 1.52 | 0.02585 | -0.09 | 58.825
14.5 | 1.506 | 0.02795 | -0.09 | 53.883
15 | 1.487 | 0.02983 | -0.09 | 49.87
15.5 | 1.461 | 0.03196 | -0.09 | 45.705
16 | 1.429 | 0.03422 | -0.09 | 41.746
16.5 | 1.389 | 0.03822 | -0.09 | 36.327
17 | 1.348 | 0.04164 | -0.09 | 32.376
17.5 | 1.303 | 0.04596 | -0.089 | 28.355
18 | 1.258 | 0.05011 | -0.089 | 25.106

## 68. Re 4M Mach 0.10 (2)
BIGFOIL.COM POLAR EXPORT
NACA64-416 a=0.8
NACA64-416 a=0.8 |  |  |  | Cl Max: | 1.6961 | at alpha= | 20 | deg
XFOIL ncrit=9 |  |  |  | L/D Max: | 149.359 | at alpha= | 4 | deg
Re: | 4000000 |  |  | Cd Min: | 0.07436 | at alpha= | 20 | deg
Mach: | 0.1 |  |  | Cl=0 at alpha= | -3.1558 | deg
|  |  |  | @ Cl=0.1, Cd= | 0.0052263
|  |  |  | @ Cl=0.4, Cd= | 0.0047038
|  |  |  | @ Cl=0.6, Cd= | 0.0049252
alpha (deg) | Cl | Cd | Cm | Cl/Cd
-20 | -1.3213 | 0.05441 | -0.0796 | -24.2841
-19.5 | -1.3163 | 0.04919 | -0.0817 | -26.7595
-19 | -1.3162 | 0.04367 | -0.0838 | -30.1397
-18.5 | -1.3256 | 0.0376 | -0.0855 | -35.2553
-18 | -1.3253 | 0.03296 | -0.0861 | -40.2093
-17 | -1.2737 | 0.02647 | -0.0905 | -48.1186
-16.5 | -1.2571 | 0.02425 | -0.0888 | -51.8392
-16 | -1.2347 | 0.02232 | -0.0874 | -55.3181
-15.5 | -1.2139 | 0.02036 | -0.0857 | -59.6218
-14.5 | -1.1663 | 0.01725 | -0.0815 | -67.6116
-14 | -1.1472 | 0.01615 | -0.0776 | -71.0341
-13.5 | -1.1144 | 0.01538 | -0.0749 | -72.4577
-13 | -1.0787 | 0.01426 | -0.0728 | -75.6452
-12.5 | -1.0376 | 0.01325 | -0.0713 | -78.3094
-12 | -0.9904 | 0.0125 | -0.0706 | -79.232
-11.5 | -0.9405 | 0.0119 | -0.0701 | -79.0336
-11 | -0.889 | 0.01136 | -0.0699 | -78.257
-10.5 | -0.836 | 0.01089 | -0.0698 | -76.7677
-10 | -0.7821 | 0.01045 | -0.0698 | -74.8421
-9.5 | -0.7273 | 0.01005 | -0.07 | -72.3682
-9 | -0.6734 | 0.00949 | -0.0701 | -70.9589
-8.5 | -0.6178 | 0.00907 | -0.0704 | -68.1147
-8 | -0.5613 | 0.00874 | -0.0708 | -64.222
-7.5 | -0.5043 | 0.00846 | -0.0712 | -59.6099
-7 | -0.4469 | 0.00818 | -0.0717 | -54.6333
-6.5 | -0.3896 | 0.00786 | -0.0723 | -49.5674
-6 | -0.3315 | 0.00763 | -0.0729 | -43.4469
-5.5 | -0.2735 | 0.00741 | -0.0735 | -36.9096
-5 | -0.2151 | 0.00721 | -0.0742 | -29.8336
-4.5 | -0.1566 | 0.00699 | -0.0748 | -22.4034
-4 | -0.0982 | 0.00674 | -0.0756 | -14.5697
-3.5 | -0.04 | 0.00642 | -0.0763 | -6.2305
-3 | 0.0181 | 0.00602 | -0.0771 | 3.0066
-2.5 | 0.0757 | 0.0055 | -0.0779 | 13.7636
-2 | 0.1334 | 0.00485 | -0.0789 | 27.5052
-1.5 | 0.1927 | 0.00473 | -0.0797 | 40.74
-1 | 0.2524 | 0.00468 | -0.0806 | 53.9316
-0.5 | 0.312 | 0.00468 | -0.0814 | 66.6667
0 | 0.3716 | 0.00468 | -0.0822 | 79.4017
0.5 | 0.4312 | 0.00473 | -0.083 | 91.1628
1 | 0.4907 | 0.00476 | -0.0838 | 103.0882
1.5 | 0.55 | 0.00484 | -0.0846 | 113.6364
2 | 0.6087 | 0.00494 | -0.0853 | 123.2186
2.5 | 0.6674 | 0.00505 | -0.0859 | 132.1584
3 | 0.7256 | 0.00518 | -0.0865 | 140.0772
3.5 | 0.7834 | 0.00533 | -0.087 | 146.9794
4 | 0.8394 | 0.00562 | -0.0873 | 149.3594
4.5 | 0.8879 | 0.00645 | -0.0864 | 137.6589
5 | 0.9327 | 0.00748 | -0.0849 | 124.6925
5.5 | 0.9772 | 0.0084 | -0.0833 | 116.3333
6 | 1.0211 | 0.00923 | -0.0816 | 110.6284
6.5 | 1.0649 | 0.00996 | -0.0798 | 106.9177
7 | 1.1064 | 0.01068 | -0.0776 | 103.5955
7.5 | 1.1468 | 0.01133 | -0.0752 | 101.218
8 | 1.1793 | 0.01188 | -0.0711 | 99.2677
8.5 | 1.2116 | 0.01251 | -0.0673 | 96.8505
9 | 1.2452 | 0.0132 | -0.064 | 94.3333
9.5 | 1.2783 | 0.014 | -0.0608 | 91.3071
10.5 | 1.3423 | 0.01588 | -0.0548 | 84.5277
11 | 1.3709 | 0.01708 | -0.0516 | 80.2635
11.5 | 1.3999 | 0.01834 | -0.0487 | 76.3304
12 | 1.4277 | 0.01953 | -0.0457 | 73.1029
13 | 1.4788 | 0.02296 | -0.0406 | 64.4077
13.5 | 1.5039 | 0.02492 | -0.0384 | 60.3491
14 | 1.5301 | 0.0269 | -0.0365 | 56.881
14.5 | 1.5529 | 0.02924 | -0.0346 | 53.1088
15 | 1.573 | 0.03193 | -0.0328 | 49.264
15.5 | 1.5906 | 0.03497 | -0.0312 | 45.4847
16 | 1.607 | 0.03826 | -0.0298 | 42.0021
16.5 | 1.6265 | 0.0414 | -0.0288 | 39.2874
17 | 1.6433 | 0.04491 | -0.028 | 36.591
17.5 | 1.6585 | 0.04873 | -0.0275 | 34.0345
18 | 1.6702 | 0.05303 | -0.0272 | 31.4954
18.5 | 1.6801 | 0.05772 | -0.0272 | 29.1078
19 | 1.6857 | 0.06304 | -0.0274 | 26.7402
19.5 | 1.6889 | 0.06885 | -0.0281 | 24.5301
20 | 1.6961 | 0.07436 | -0.0291 | 22.8093

## 69. Re 4M Mach 0.25 (1)
BIGFOIL.COM POLAR EXPORT
NACA64-416 a=0.8
NACA64-416 a=0.8 |  |  |  | Cl Max: | 1.483 | at alpha= | 11.5 | deg
JavaFoil+Calcfoil stall+Eppler ext transition |  |  |  | L/D Max: | 150.582 | at alpha= | 5 | deg
Re: | 4000000 |  |  | Cd Min: | 0.00538 | at alpha= | -2.5 | deg
Mach: | 0.25 |  |  | Cl=0 at alpha= | -3.1508 | deg
|  |  |  | @ Cl=0.1, Cd= | 0.0053884
|  |  |  | @ Cl=0.4, Cd= | 0.0056011
|  |  |  | @ Cl=0.6, Cd= | 0.0058457
alpha (deg) | Cl | Cd | Cm | Cl/Cd
-18.5 | -0.527 | 0.16669 | -0.025 | -3.164
-18 | -0.581 | 0.15075 | -0.026 | -3.852
-17.5 | -0.63 | 0.14125 | -0.027 | -4.459
-17 | -0.67 | 0.13043 | -0.027 | -5.137
-16.5 | -0.705 | 0.12277 | -0.028 | -5.743
-16 | -0.735 | 0.114 | -0.03 | -6.452
-15.5 | -0.764 | 0.10316 | -0.033 | -7.405
-15 | -0.787 | 0.09265 | -0.036 | -8.496
-14.5 | -0.803 | 0.08179 | -0.039 | -9.82
-14 | -0.864 | 0.04372 | -0.049 | -19.763
-13.5 | -0.89 | 0.02972 | -0.053 | -29.934
-13 | -0.889 | 0.02581 | -0.054 | -34.431
-12.5 | -0.883 | 0.02153 | -0.056 | -41
-12 | -0.866 | 0.01903 | -0.057 | -45.496
-11.5 | -0.843 | 0.01704 | -0.058 | -49.495
-11 | -0.815 | 0.01563 | -0.059 | -52.147
-10.5 | -0.783 | 0.01437 | -0.06 | -54.464
-10 | -0.747 | 0.0133 | -0.061 | -56.161
-9.5 | -0.712 | 0.01187 | -0.063 | -59.976
-9 | -0.672 | 0.01083 | -0.064 | -62.07
-8.5 | -0.629 | 0.00993 | -0.065 | -63.324
-8 | -0.581 | 0.00942 | -0.067 | -61.707
-7.5 | -0.526 | 0.00899 | -0.067 | -58.538
-7 | -0.47 | 0.00871 | -0.068 | -53.932
-6.5 | -0.412 | 0.00847 | -0.069 | -48.654
-6 | -0.353 | 0.00822 | -0.07 | -42.908
-5.5 | -0.292 | 0.00801 | -0.07 | -36.5
-5 | -0.231 | 0.00786 | -0.071 | -29.427
-4.5 | -0.169 | 0.00768 | -0.072 | -22.052
-4 | -0.107 | 0.00755 | -0.073 | -14.158
-3.5 | -0.044 | 0.00539 | -0.073 | -8.185
-3 | 0.019 | 0.00539 | -0.074 | 3.506
-2.5 | 0.082 | 0.00538 | -0.075 | 15.251
-2 | 0.146 | 0.00541 | -0.076 | 26.914
-1.5 | 0.209 | 0.00545 | -0.076 | 38.352
-1 | 0.272 | 0.00548 | -0.077 | 49.669
-0.5 | 0.336 | 0.00556 | -0.078 | 60.396
0 | 0.399 | 0.0056 | -0.078 | 71.233
0.5 | 0.462 | 0.00567 | -0.079 | 81.572
1 | 0.526 | 0.00573 | -0.08 | 91.725
1.5 | 0.589 | 0.00583 | -0.081 | 101.031
2 | 0.652 | 0.00592 | -0.081 | 110.068
2.5 | 0.715 | 0.006 | -0.082 | 119.212
3 | 0.778 | 0.00611 | -0.083 | 127.287
3.5 | 0.837 | 0.00623 | -0.083 | 134.369
4 | 0.898 | 0.00637 | -0.084 | 140.944
4.5 | 0.958 | 0.00652 | -0.085 | 146.954
5 | 1.017 | 0.00675 | -0.085 | 150.582
5.5 | 1.068 | 0.00796 | -0.085 | 134.138
6 | 1.119 | 0.00929 | -0.086 | 120.551
6.5 | 1.166 | 0.01275 | -0.086 | 91.392
7 | 1.215 | 0.01341 | -0.086 | 90.648
7.5 | 1.262 | 0.01405 | -0.087 | 89.781
8 | 1.305 | 0.01478 | -0.087 | 88.339
8.5 | 1.345 | 0.01548 | -0.088 | 86.888
9 | 1.381 | 0.01627 | -0.088 | 84.906
9.5 | 1.413 | 0.01716 | -0.089 | 82.341
10 | 1.439 | 0.01807 | -0.089 | 79.643
10.5 | 1.461 | 0.01911 | -0.089 | 76.435
11 | 1.476 | 0.02029 | -0.09 | 72.754
11.5 | 1.483 | 0.02149 | -0.09 | 68.999
12 | 1.479 | 0.02285 | -0.091 | 64.748
12.5 | 1.467 | 0.02441 | -0.091 | 60.104
13 | 1.447 | 0.02614 | -0.091 | 55.333
13.5 | 1.416 | 0.02803 | -0.091 | 50.521
14 | 1.377 | 0.03045 | -0.091 | 45.215
14.5 | 1.33 | 0.03312 | -0.091 | 40.142
15 | 1.269 | 0.03789 | -0.091 | 33.497
15.5 | 1.198 | 0.04225 | -0.09 | 28.362
16 | 1.107 | 0.05222 | -0.088 | 21.2
16.5 | 0.967 | 0.09003 | -0.077 | 10.735

## 70. Re 4M Mach 0.25 (2)
BIGFOIL.COM POLAR EXPORT
NACA64-416 a=0.8
NACA64-416 a=0.8 |  |  |  | Cl Max: | 1.6359 | at alpha= | 18.5 | deg
XFOIL ncrit=9 |  |  |  | L/D Max: | 152.049 | at alpha= | 4 | deg
Re: | 4000000 |  |  | Cd Min: | 0.1361 | at alpha= | -20 | deg
Mach: | 0.25 |  |  | Cl=0 at alpha= | -3.1536 | deg
|  |  |  | @ Cl=0.1, Cd= | 0.0054763
|  |  |  | @ Cl=0.4, Cd= | 0.0047753
|  |  |  | @ Cl=0.6, Cd= | 0.0049566
alpha (deg) | Cl | Cd | Cm | Cl/Cd
-20 | -0.8691 | 0.1361 | -0.0369 | -6.3857
-19.5 | -0.9705 | 0.11 | -0.0544 | -8.8227
-19 | -1.0468 | 0.08992 | -0.0676 | -11.6415
-18.5 | -1.102 | 0.07428 | -0.0774 | -14.8358
-18 | -1.1501 | 0.06098 | -0.0854 | -18.8603
-17.5 | -1.1797 | 0.05112 | -0.0904 | -23.0771
-17 | -1.2013 | 0.04437 | -0.0907 | -27.0746
-16.5 | -1.1595 | 0.03792 | -0.1008 | -30.5775
-16 | -1.1486 | 0.034 | -0.101 | -33.7824
-15.5 | -1.1452 | 0.02991 | -0.1002 | -38.2882
-15 | -1.1257 | 0.02711 | -0.0991 | -41.5234
-14.5 | -1.1133 | 0.02405 | -0.0974 | -46.2911
-14 | -1.0952 | 0.02148 | -0.0954 | -50.987
-13.5 | -1.0723 | 0.0194 | -0.0932 | -55.2732
-13 | -1.0505 | 0.01753 | -0.0902 | -59.9258
-12.5 | -1.0369 | 0.016 | -0.0852 | -64.8063
-12 | -1.0115 | 0.01442 | -0.0811 | -70.1456
-11.5 | -0.9687 | 0.01332 | -0.0789 | -72.7252
-11 | -0.9189 | 0.01252 | -0.0775 | -73.3946
-10.5 | -0.866 | 0.01185 | -0.0765 | -73.0802
-10 | -0.8115 | 0.01123 | -0.0757 | -72.2618
-9.5 | -0.7556 | 0.01067 | -0.0752 | -70.8154
-9 | -0.6982 | 0.0102 | -0.0749 | -68.451
-8.5 | -0.6419 | 0.00956 | -0.0746 | -67.1444
-8 | -0.5835 | 0.0091 | -0.0746 | -64.1209
-7.5 | -0.5242 | 0.00874 | -0.0747 | -59.9771
-7 | -0.4643 | 0.00844 | -0.075 | -55.0118
-6.5 | -0.4046 | 0.0081 | -0.0753 | -49.9506
-6 | -0.3445 | 0.0078 | -0.0757 | -44.1667
-5.5 | -0.2838 | 0.00758 | -0.0762 | -37.4406
-5 | -0.2234 | 0.00733 | -0.0767 | -30.4775
-4.5 | -0.1627 | 0.00712 | -0.0773 | -22.8511
-4 | -0.1019 | 0.00688 | -0.078 | -14.811
-3.5 | -0.0417 | 0.00655 | -0.0787 | -6.3664
-3 | 0.0185 | 0.00618 | -0.0794 | 2.9935
-2.5 | 0.0782 | 0.00563 | -0.0803 | 13.8899
-1.5 | 0.1988 | 0.00478 | -0.082 | 41.59
-1 | 0.2603 | 0.00476 | -0.0829 | 54.6849
-0.5 | 0.3222 | 0.00474 | -0.0837 | 67.9747
0 | 0.3836 | 0.00477 | -0.0845 | 80.4193
0.5 | 0.4455 | 0.00479 | -0.0854 | 93.0063
1 | 0.5068 | 0.00485 | -0.0862 | 104.4948
1.5 | 0.5684 | 0.00491 | -0.087 | 115.7637
2 | 0.6294 | 0.005 | -0.0877 | 125.88
2.5 | 0.69 | 0.00513 | -0.0883 | 134.5029
3 | 0.7504 | 0.00526 | -0.0888 | 142.6616
3.5 | 0.8104 | 0.00542 | -0.0893 | 149.5203
4 | 0.8682 | 0.00571 | -0.0894 | 152.049
4.5 | 0.9163 | 0.00666 | -0.088 | 137.5826
5 | 0.9598 | 0.00778 | -0.0858 | 123.3676
5.5 | 1.003 | 0.00876 | -0.0835 | 114.4977
6 | 1.0449 | 0.00966 | -0.0808 | 108.1677
6.5 | 1.0855 | 0.01045 | -0.0779 | 103.8756
7 | 1.1172 | 0.01121 | -0.0733 | 99.661
7.5 | 1.147 | 0.01195 | -0.0684 | 95.9833
8 | 1.181 | 0.01272 | -0.0645 | 92.8459
8.5 | 1.2142 | 0.01361 | -0.0607 | 89.2138
9 | 1.2497 | 0.0145 | -0.0575 | 86.1862
9.5 | 1.2812 | 0.01565 | -0.0539 | 81.8658
10 | 1.3151 | 0.01677 | -0.0508 | 78.4198
10.5 | 1.3451 | 0.01817 | -0.0475 | 74.0286
11 | 1.373 | 0.0198 | -0.0441 | 69.3434
11.5 | 1.4025 | 0.02143 | -0.0412 | 65.4456
12 | 1.4285 | 0.02326 | -0.0381 | 61.4144
12.5 | 1.4516 | 0.02546 | -0.0354 | 57.0149
13 | 1.4781 | 0.02778 | -0.033 | 53.2073
13.5 | 1.5017 | 0.03044 | -0.0308 | 49.3331
14 | 1.5247 | 0.0333 | -0.0289 | 45.7868
14.5 | 1.5432 | 0.03666 | -0.027 | 42.0949
15 | 1.5578 | 0.04054 | -0.0253 | 38.4262
15.5 | 1.5767 | 0.04424 | -0.0241 | 35.6397
16 | 1.5932 | 0.04831 | -0.0232 | 32.9787
16.5 | 1.6083 | 0.05269 | -0.0225 | 30.5238
17 | 1.6203 | 0.05756 | -0.0221 | 28.1498
17.5 | 1.6254 | 0.0634 | -0.0223 | 25.6372
18 | 1.6278 | 0.0698 | -0.0229 | 23.3209
18.5 | 1.6359 | 0.07576 | -0.0237 | 21.5932
19 | 1.6351 | 0.08304 | -0.0254 | 19.6905
19.5 | 1.632 | 0.09091 | -0.0276 | 17.9518
20 | 1.6282 | 0.09909 | -0.0304 | 16.4315

## 71. Re 4M Mach 0.50 (1)
BIGFOIL.COM POLAR EXPORT
NACA64-416 a=0.8
NACA64-416 a=0.8 |  |  |  | Cl Max: | 1.341 | at alpha= | 8 | deg
JavaFoil+Calcfoil stall+Eppler ext transition |  |  |  | L/D Max: | 146.96 | at alpha= | 4.5 | deg
Re: | 4000000 |  |  | Cd Min: | 0.00561 | at alpha= | -3 | deg
Mach: | 0.5 |  |  | Cl=0 at alpha= | -3.15 | deg
|  |  |  | @ Cl=0.1, Cd= | 0.0056234
|  |  |  | @ Cl=0.4, Cd= | 0.0058446
|  |  |  | @ Cl=0.6, Cd= | 0.0061257
alpha (deg) | Cl | Cd | Cm | Cl/Cd
-20 | -0.948 | 0.16184 | -0.033 | -5.856
-19.5 | -0.917 | 0.15837 | -0.032 | -5.791
-19 | -0.889 | 0.15296 | -0.032 | -5.815
-18.5 | -0.862 | 0.14654 | -0.033 | -5.88
-18 | -0.834 | 0.14194 | -0.033 | -5.875
-17.5 | -0.807 | 0.1391 | -0.034 | -5.804
-17 | -0.777 | 0.13302 | -0.033 | -5.844
-16.5 | -0.749 | 0.1504 | -0.032 | -4.979
-16 | -0.722 | 0.12636 | -0.033 | -5.712
-15.5 | -0.695 | 0.1227 | -0.034 | -5.663
-15 | -0.666 | 0.11617 | -0.034 | -5.737
-14.5 | -0.637 | 0.11053 | -0.032 | -5.764
-14 | -0.609 | 0.10659 | -0.033 | -5.716
-13.5 | -0.582 | 0.10315 | -0.033 | -5.638
-13 | -0.554 | 0.0997 | -0.033 | -5.555
-12.5 | -0.525 | 0.09814 | -0.033 | -5.354
-12 | -0.497 | 0.0858 | -0.033 | -5.798
-11.5 | -0.47 | 0.07873 | -0.034 | -5.966
-11 | -0.442 | 0.07274 | -0.035 | -6.076
-10.5 | -0.414 | 0.0665 | -0.036 | -6.229
-10 | -0.385 | 0.07298 | -0.033 | -5.277
-9.5 | -0.358 | 0.06296 | -0.036 | -5.683
-9 | -0.423 | 0.05792 | -0.037 | -7.31
-8.5 | -0.572 | 0.01554 | -0.07 | -36.799
-8 | -0.563 | 0.01388 | -0.071 | -40.547
-7.5 | -0.531 | 0.01253 | -0.072 | -42.405
-7 | -0.492 | 0.01096 | -0.074 | -44.838
-6.5 | -0.442 | 0.00966 | -0.076 | -45.793
-6 | -0.387 | 0.00922 | -0.078 | -41.936
-5.5 | -0.323 | 0.0088 | -0.079 | -36.659
-5 | -0.256 | 0.00852 | -0.079 | -30.064
-4.5 | -0.188 | 0.00829 | -0.08 | -22.708
-4 | -0.119 | 0.00808 | -0.081 | -14.748
-3.5 | -0.049 | 0.00788 | -0.082 | -6.244
-3 | 0.021 | 0.00561 | -0.083 | 3.763
-2.5 | 0.092 | 0.00562 | -0.084 | 16.333
-2 | 0.163 | 0.00565 | -0.084 | 28.813
-1.5 | 0.234 | 0.00568 | -0.085 | 41.161
-1 | 0.305 | 0.00575 | -0.086 | 52.951
-0.5 | 0.375 | 0.00582 | -0.087 | 64.488
0 | 0.446 | 0.00589 | -0.088 | 75.744
0.5 | 0.517 | 0.00602 | -0.088 | 85.919
1 | 0.588 | 0.0061 | -0.089 | 96.341
1.5 | 0.658 | 0.00625 | -0.09 | 105.262
2 | 0.729 | 0.00638 | -0.091 | 114.334
2.5 | 0.799 | 0.00651 | -0.092 | 122.856
3 | 0.867 | 0.00607 | -0.092 | 142.934
3.5 | 0.929 | 0.00673 | -0.093 | 137.962
4 | 0.994 | 0.00695 | -0.093 | 143.051
4.5 | 1.057 | 0.00719 | -0.094 | 146.96
5 | 1.115 | 0.00863 | -0.094 | 129.209
5.5 | 1.169 | 0.01047 | -0.094 | 111.631
6 | 1.216 | 0.01497 | -0.094 | 81.267
6.5 | 1.265 | 0.01594 | -0.095 | 79.378
7 | 1.305 | 0.01699 | -0.095 | 76.842
7.5 | 1.332 | 0.0182 | -0.096 | 73.211
8 | 1.341 | 0.01952 | -0.096 | 68.705
8.5 | 1.317 | 0.02116 | -0.097 | 62.239
9 | 1.211 | 0.02372 | -0.097 | 51.062
9.5 | 0.705 | 0.06709 | -0.051 | 10.504
10 | 0.868 | 0.02712 | -0.098 | 31.995
10.5 | 0.758 | 0.07358 | -0.051 | 10.305
11 | 0.784 | 0.08509 | -0.048 | 9.214
11.5 | 0.81 | 0.10145 | -0.047 | 7.987
12 | 0.839 | 0.08876 | -0.051 | 9.451
12.5 | 0.867 | 0.09793 | -0.053 | 8.849
13 | 0.893 | 0.10233 | -0.053 | 8.725

## 72. Re 4M Mach 0.50 (2)
BIGFOIL.COM POLAR EXPORT
NACA64-416 a=0.8
NACA64-416 a=0.8 |  |  |  | Cl Max: | 1.373 | at alpha= | 12 | deg
XFOIL ncrit=9 |  |  |  | L/D Max: | 161.297 | at alpha= | 4 | deg
Re: | 4000000 |  |  | Cd Min: | 0.16976 | at alpha= | 17 | deg
Mach: | 0.5 |  |  | Cl=0 at alpha= | -3.1431 | deg
|  |  |  | @ Cl=0.1, Cd= | 0.006156
|  |  |  | @ Cl=0.4, Cd= | 0.0050489
|  |  |  | @ Cl=0.6, Cd= | 0.005225
alpha (deg) | Cl | Cd | Cm | Cl/Cd
-13.5 | -0.4415 | 0.1068 | -0.0713 | -4.1339
-13 | -0.4722 | 0.09245 | -0.0809 | -5.1076
-12.5 | -0.5016 | 0.07911 | -0.0899 | -6.3405
-12 | -0.532 | 0.0654 | -0.0989 | -8.1346
-11.5 | -0.5597 | 0.05319 | -0.1078 | -10.5227
-11 | -0.5896 | 0.04332 | -0.1138 | -13.6103
-10.5 | -0.6175 | 0.03527 | -0.1168 | -17.5078
-10 | -0.6465 | 0.02825 | -0.1173 | -22.885
-9.5 | -0.6683 | 0.02251 | -0.1149 | -29.689
-9 | -0.6807 | 0.01793 | -0.1103 | -37.9643
-8.5 | -0.6844 | 0.01494 | -0.103 | -45.8099
-8 | -0.652 | 0.0127 | -0.0979 | -51.3386
-7.5 | -0.6001 | 0.01119 | -0.0945 | -53.6282
-7 | -0.5372 | 0.01021 | -0.0922 | -52.6151
-6.5 | -0.4701 | 0.00948 | -0.0907 | -49.5886
-6 | -0.4011 | 0.00892 | -0.0897 | -44.9664
-5.5 | -0.3317 | 0.00839 | -0.089 | -39.5352
-5 | -0.261 | 0.00802 | -0.0888 | -32.5436
-4.5 | -0.1904 | 0.00772 | -0.0887 | -24.6632
-3.5 | -0.0494 | 0.00719 | -0.0893 | -6.8707
-3 | 0.0198 | 0.0068 | -0.0898 | 2.9118
-2.5 | 0.0884 | 0.00629 | -0.0904 | 14.0541
-2 | 0.1559 | 0.00551 | -0.0913 | 28.294
-1.5 | 0.2248 | 0.00507 | -0.0922 | 44.3393
-1 | 0.2958 | 0.00502 | -0.0931 | 58.9243
-0.5 | 0.3666 | 0.00503 | -0.094 | 72.8827
0 | 0.4373 | 0.00507 | -0.0948 | 86.2525
0.5 | 0.5084 | 0.00511 | -0.0957 | 99.4912
1 | 0.5787 | 0.00521 | -0.0964 | 111.0749
1.5 | 0.6499 | 0.00526 | -0.0972 | 123.5551
2 | 0.7201 | 0.00537 | -0.0977 | 134.0968
3 | 0.8603 | 0.00564 | -0.0984 | 152.5355
3.5 | 0.9295 | 0.00583 | -0.0983 | 159.434
4 | 0.9952 | 0.00617 | -0.0975 | 161.2966
4.5 | 1.0321 | 0.00759 | -0.0921 | 135.9816
5.5 | 1.0602 | 0.0105 | -0.0736 | 100.9714
6 | 1.0779 | 0.01218 | -0.066 | 88.4975
6.5 | 1.0993 | 0.01403 | -0.0594 | 78.3535
7 | 1.125 | 0.01597 | -0.0539 | 70.4446
7.5 | 1.1594 | 0.01777 | -0.0495 | 65.2448
8 | 1.1935 | 0.01977 | -0.0453 | 60.3692
8.5 | 1.2276 | 0.02195 | -0.0414 | 55.9271
9 | 1.2568 | 0.02459 | -0.0374 | 51.1102
9.5 | 1.2878 | 0.02735 | -0.0338 | 47.0859
10 | 1.3151 | 0.03056 | -0.0302 | 43.0334
10.5 | 1.3357 | 0.03443 | -0.0267 | 38.7947
11 | 1.3533 | 0.03881 | -0.0236 | 34.8699
11.5 | 1.368 | 0.04372 | -0.0209 | 31.29
12 | 1.373 | 0.0497 | -0.0187 | 27.6258
12.5 | 1.3715 | 0.05662 | -0.0173 | 24.2229
13 | 1.3603 | 0.06447 | -0.0167 | 21.0997
13.5 | 1.3385 | 0.07446 | -0.018 | 17.9761
14 | 1.3114 | 0.08589 | -0.0213 | 15.2684
14.5 | 1.2834 | 0.09843 | -0.0265 | 13.0387
15 | 1.2558 | 0.11195 | -0.0335 | 11.2175
15.5 | 1.2306 | 0.12598 | -0.0418 | 9.7682
16 | 1.2078 | 0.1403 | -0.0511 | 8.6087
16.5 | 1.188 | 0.15469 | -0.0608 | 7.6799
17 | 1.1667 | 0.16976 | -0.0713 | 6.8726

## 73. Re 5M Mach 0.00 (1)
BIGFOIL.COM POLAR EXPORT
NACA64-416 a=0.8
NACA64-416 a=0.8 |  |  |  | Cl Max: | 1.543 | at alpha= | 13.5 | deg
JavaFoil+Calcfoil stall+Eppler ext transition |  |  |  | L/D Max: | 149.591 | at alpha= | 4.5 | deg
Re: | 5000000 |  |  | Cd Min: | 0.00522 | at alpha= | -3 | deg
Mach: | 0 |  |  | Cl=0 at alpha= | -3.1475 | deg
|  |  |  | @ Cl=0.1, Cd= | 0.0052233
|  |  |  | @ Cl=0.4, Cd= | 0.0053681
|  |  |  | @ Cl=0.6, Cd= | 0.0055747
alpha (deg) | Cl | Cd | Cm | Cl/Cd
-20 | -0.819 | 0.14781 | -0.029 | -5.539
-19.5 | -0.84 | 0.13731 | -0.03 | -6.114
-19 | -0.86 | 0.12641 | -0.032 | -6.805
-18.5 | -0.88 | 0.11573 | -0.033 | -7.605
-18 | -0.897 | 0.10753 | -0.035 | -8.339
-17.5 | -0.914 | 0.09717 | -0.036 | -9.407
-17 | -0.937 | 0.07962 | -0.04 | -11.772
-16.5 | -0.982 | 0.05071 | -0.045 | -19.358
-16 | -0.992 | 0.04326 | -0.046 | -22.923
-15.5 | -1.002 | 0.03517 | -0.048 | -28.49
-15 | -1.003 | 0.0302 | -0.05 | -33.229
-14.5 | -1.001 | 0.02479 | -0.051 | -40.388
-14 | -0.989 | 0.0221 | -0.052 | -44.762
-13.5 | -0.973 | 0.0199 | -0.053 | -48.894
-13 | -0.952 | 0.01812 | -0.054 | -52.548
-12.5 | -0.926 | 0.01683 | -0.055 | -54.995
-12 | -0.896 | 0.01531 | -0.056 | -58.551
-11.5 | -0.863 | 0.01412 | -0.057 | -61.13
-11 | -0.83 | 0.01285 | -0.058 | -64.632
-10.5 | -0.796 | 0.0116 | -0.059 | -68.629
-10 | -0.759 | 0.01064 | -0.061 | -71.361
-9.5 | -0.722 | 0.00981 | -0.062 | -73.65
-9 | -0.673 | 0.00944 | -0.063 | -71.242
-8.5 | -0.621 | 0.00909 | -0.064 | -68.366
-8 | -0.568 | 0.00868 | -0.065 | -65.492
-7.5 | -0.514 | 0.0084 | -0.065 | -61.151
-7 | -0.458 | 0.00816 | -0.066 | -56.107
-6.5 | -0.401 | 0.00794 | -0.067 | -50.466
-6 | -0.343 | 0.0078 | -0.067 | -43.931
-5.5 | -0.284 | 0.00762 | -0.068 | -37.261
-5 | -0.224 | 0.00748 | -0.069 | -29.993
-4.5 | -0.164 | 0.00737 | -0.07 | -22.261
-4 | -0.104 | 0.00719 | -0.07 | -14.41
-3.5 | -0.043 | 0.00573 | -0.071 | -7.466
-3 | 0.018 | 0.00522 | -0.072 | 3.51
-2.5 | 0.08 | 0.00522 | -0.072 | 15.229
-2 | 0.141 | 0.00523 | -0.073 | 26.987
-1.5 | 0.202 | 0.00525 | -0.074 | 38.539
-1 | 0.264 | 0.00526 | -0.075 | 50.128
-0.5 | 0.325 | 0.00532 | -0.075 | 61.136
0 | 0.386 | 0.00535 | -0.076 | 72.185
0.5 | 0.448 | 0.00543 | -0.077 | 82.475
1 | 0.509 | 0.00546 | -0.077 | 93.231
1.5 | 0.57 | 0.00556 | -0.078 | 102.511
2 | 0.631 | 0.00559 | -0.079 | 112.909
2.5 | 0.692 | 0.00567 | -0.079 | 122.108
3 | 0.753 | 0.00576 | -0.08 | 130.906
3.5 | 0.811 | 0.00587 | -0.081 | 138.17
4 | 0.87 | 0.00601 | -0.081 | 144.734
4.5 | 0.928 | 0.00621 | -0.082 | 149.591
5 | 0.986 | 0.00726 | -0.083 | 135.913
5.5 | 1.038 | 0.00715 | -0.083 | 145.244
6 | 1.089 | 0.00923 | -0.083 | 117.986
6.5 | 1.137 | 0.01165 | -0.083 | 97.615
7 | 1.187 | 0.01215 | -0.084 | 97.709
7.5 | 1.234 | 0.01275 | -0.084 | 96.823
8 | 1.28 | 0.01328 | -0.085 | 96.374
8.5 | 1.322 | 0.01387 | -0.085 | 95.309
9 | 1.362 | 0.0145 | -0.086 | 93.967
9.5 | 1.4 | 0.0152 | -0.086 | 92.044
10 | 1.433 | 0.01594 | -0.087 | 89.941
10.5 | 1.464 | 0.01671 | -0.087 | 87.61
11 | 1.491 | 0.01757 | -0.087 | 84.836
11.5 | 1.512 | 0.01846 | -0.088 | 81.872
12 | 1.526 | 0.01943 | -0.088 | 78.569
12.5 | 1.537 | 0.02053 | -0.089 | 74.852
13 | 1.542 | 0.02168 | -0.089 | 71.138
13.5 | 1.543 | 0.02299 | -0.089 | 67.095
14 | 1.539 | 0.0242 | -0.09 | 63.591
14.5 | 1.53 | 0.0259 | -0.09 | 59.072
15 | 1.516 | 0.02762 | -0.09 | 54.883
15.5 | 1.494 | 0.02946 | -0.09 | 50.707
16 | 1.466 | 0.03192 | -0.09 | 45.917
16.5 | 1.435 | 0.03427 | -0.09 | 41.866
17 | 1.399 | 0.03751 | -0.09 | 37.291
17.5 | 1.361 | 0.04075 | -0.09 | 33.413
18 | 1.323 | 0.04362 | -0.09 | 30.32
18.5 | 1.28 | 0.04826 | -0.089 | 26.517

## 74. Re 5M Mach 0.00 (2)
BIGFOIL.COM POLAR EXPORT
NACA64-416 a=0.8
NACA64-416 a=0.8 |  |  |  | Cl Max: | 1.7402 | at alpha= | 20 | deg
XFOIL ncrit=9 |  |  |  | L/D Max: | 150.483 | at alpha= | 3.5 | deg
Re: | 5000000 |  |  | Cd Min: | 0.06587 | at alpha= | 20 | deg
Mach: | 0 |  |  | Cl=0 at alpha= | -3.1583 | deg
|  |  |  | @ Cl=0.1, Cd= | 0.0052755
|  |  |  | @ Cl=0.4, Cd= | 0.004505
|  |  |  | @ Cl=0.6, Cd= | 0.0047225
alpha (deg) | Cl | Cd | Cm | Cl/Cd
-20 | -1.4181 | 0.0415 | -0.0821 | -34.1711
-19.5 | -1.4053 | 0.0378 | -0.0831 | -37.1772
-19 | -1.3968 | 0.03394 | -0.0838 | -41.155
-18.5 | -1.3837 | 0.03067 | -0.084 | -45.1157
-18 | -1.3672 | 0.02779 | -0.084 | -49.1976
-17.5 | -1.3341 | 0.02482 | -0.0873 | -53.751
-17 | -1.3233 | 0.02232 | -0.0853 | -59.2876
-16 | -1.2836 | 0.01854 | -0.0818 | -69.2341
-15.5 | -1.2614 | 0.01704 | -0.0796 | -74.0258
-15 | -1.2459 | 0.01576 | -0.0756 | -79.0546
-14.5 | -1.2189 | 0.01493 | -0.0722 | -81.641
-14 | -1.1773 | 0.01429 | -0.0709 | -82.3863
-13.5 | -1.1327 | 0.01366 | -0.07 | -82.9209
-13 | -1.0864 | 0.01305 | -0.0693 | -83.249
-12.5 | -1.038 | 0.01246 | -0.0688 | -83.3066
-12 | -0.9917 | 0.01163 | -0.0681 | -85.2709
-11.5 | -0.9417 | 0.01101 | -0.0679 | -85.5313
-10.5 | -0.8361 | 0.01011 | -0.068 | -82.7003
-10 | -0.7818 | 0.00972 | -0.0683 | -80.4321
-9.5 | -0.7269 | 0.00937 | -0.0686 | -77.5774
-9 | -0.6712 | 0.00905 | -0.069 | -74.1657
-8.5 | -0.616 | 0.00862 | -0.0693 | -71.4617
-8 | -0.5598 | 0.0083 | -0.0698 | -67.4458
-7.5 | -0.503 | 0.00802 | -0.0704 | -62.7182
-7 | -0.4455 | 0.00779 | -0.071 | -57.1887
-6.5 | -0.3882 | 0.00752 | -0.0716 | -51.6223
-6 | -0.3306 | 0.0073 | -0.0722 | -45.2877
-5.5 | -0.2725 | 0.00712 | -0.0729 | -38.2725
-5 | -0.2144 | 0.0069 | -0.0736 | -31.0725
-4.5 | -0.1561 | 0.00672 | -0.0744 | -23.2292
-4 | -0.0978 | 0.0065 | -0.0751 | -15.0462
-3.5 | -0.0397 | 0.00621 | -0.0759 | -6.3929
-3 | 0.0184 | 0.00593 | -0.0767 | 3.1029
-2.5 | 0.0764 | 0.00548 | -0.0776 | 13.9416
-2 | 0.1341 | 0.00498 | -0.0785 | 26.9277
-1.5 | 0.1924 | 0.0046 | -0.0794 | 41.8261
-1 | 0.2515 | 0.0045 | -0.0802 | 55.8889
-0.5 | 0.311 | 0.00449 | -0.0811 | 69.265
0 | 0.3703 | 0.0045 | -0.0819 | 82.2889
0.5 | 0.4297 | 0.00451 | -0.0828 | 95.2772
1 | 0.4887 | 0.00457 | -0.0836 | 106.9365
1.5 | 0.5475 | 0.00466 | -0.0843 | 117.4893
2 | 0.6063 | 0.00473 | -0.0851 | 128.1818
2.5 | 0.6644 | 0.00486 | -0.0857 | 136.7078
3 | 0.7228 | 0.00496 | -0.0864 | 145.7258
3.5 | 0.7795 | 0.00518 | -0.0868 | 150.4826
4 | 0.8309 | 0.00582 | -0.0865 | 142.7663
4.5 | 0.8786 | 0.00671 | -0.0855 | 130.9389
5 | 0.9256 | 0.00754 | -0.0845 | 122.7586
5.5 | 0.9719 | 0.00834 | -0.0832 | 116.5348
6 | 1.0185 | 0.00901 | -0.082 | 113.0411
6.5 | 1.0643 | 0.00965 | -0.0807 | 110.2902
7 | 1.1081 | 0.01031 | -0.0789 | 107.4782
7.5 | 1.1524 | 0.01083 | -0.0773 | 106.4081
8 | 1.1951 | 0.01133 | -0.0754 | 105.481
8.5 | 1.2271 | 0.01184 | -0.0714 | 103.6402
9 | 1.2603 | 0.01241 | -0.0678 | 101.5552
9.5 | 1.2917 | 0.01315 | -0.0643 | 98.2281
10 | 1.3262 | 0.01386 | -0.0614 | 95.6854
10.5 | 1.3575 | 0.01476 | -0.0583 | 91.9715
11 | 1.3875 | 0.01578 | -0.0553 | 87.9278
11.5 | 1.419 | 0.0168 | -0.0526 | 84.4643
12 | 1.4481 | 0.018 | -0.0498 | 80.45
12.5 | 1.4727 | 0.01918 | -0.0466 | 76.7831
13 | 1.5008 | 0.02066 | -0.0442 | 72.6428
13.5 | 1.528 | 0.0223 | -0.042 | 68.5202
14 | 1.5526 | 0.02417 | -0.0397 | 64.2367
14.5 | 1.5746 | 0.02635 | -0.0376 | 59.7571
15 | 1.5928 | 0.02895 | -0.0354 | 55.019
15.5 | 1.6155 | 0.03135 | -0.0338 | 51.5311
16 | 1.6366 | 0.03398 | -0.0324 | 48.1636
16.5 | 1.6564 | 0.03683 | -0.0312 | 44.9742
17 | 1.6736 | 0.04005 | -0.0302 | 41.7878
17.5 | 1.6881 | 0.04363 | -0.0293 | 38.6913
18 | 1.7011 | 0.04753 | -0.0287 | 35.79
18.5 | 1.7105 | 0.05191 | -0.0282 | 32.9513
19 | 1.7216 | 0.0563 | -0.0282 | 30.579
19.5 | 1.7316 | 0.06094 | -0.0284 | 28.4148
20 | 1.7402 | 0.06587 | -0.029 | 26.4187

## 75. Re 5M Mach 0.10 (1)
BIGFOIL.COM POLAR EXPORT
NACA64-416 a=0.8
NACA64-416 a=0.8 |  |  |  | Cl Max: | 1.533 | at alpha= | 13 | deg
JavaFoil+Calcfoil stall+Eppler ext transition |  |  |  | L/D Max: | 150.34 | at alpha= | 4.5 | deg
Re: | 5000000 |  |  | Cd Min: | 0.00521 | at alpha= | -3 | deg
Mach: | 0.1 |  |  | Cl=0 at alpha= | -3.1475 | deg
|  |  |  | @ Cl=0.1, Cd= | 0.0052232
|  |  |  | @ Cl=0.4, Cd= | 0.0053958
|  |  |  | @ Cl=0.6, Cd= | 0.0055954
alpha (deg) | Cl | Cd | Cm | Cl/Cd
-20 | -0.771 | 0.15425 | -0.028 | -5.001
-19.5 | -0.795 | 0.14419 | -0.029 | -5.516
-19 | -0.817 | 0.13539 | -0.03 | -6.035
-18.5 | -0.838 | 0.12699 | -0.031 | -6.597
-18 | -0.858 | 0.1168 | -0.033 | -7.35
-17.5 | -0.877 | 0.10717 | -0.034 | -8.186
-17 | -0.895 | 0.09524 | -0.037 | -9.396
-16.5 | -0.957 | 0.05299 | -0.045 | -18.069
-16 | -0.961 | 0.05037 | -0.045 | -19.075
-15.5 | -0.976 | 0.0402 | -0.048 | -24.289
-15 | -0.992 | 0.03011 | -0.05 | -32.941
-14.5 | -0.987 | 0.02634 | -0.051 | -37.486
-14 | -0.979 | 0.02292 | -0.052 | -42.728
-13.5 | -0.965 | 0.02067 | -0.053 | -46.689
-13 | -0.947 | 0.01861 | -0.054 | -50.892
-12.5 | -0.922 | 0.01726 | -0.055 | -53.409
-12 | -0.894 | 0.01562 | -0.056 | -57.228
-11.5 | -0.862 | 0.01439 | -0.057 | -59.889
-11 | -0.828 | 0.01324 | -0.058 | -62.584
-10.5 | -0.795 | 0.01187 | -0.06 | -67.01
-10 | -0.758 | 0.0109 | -0.061 | -69.585
-9.5 | -0.718 | 0.00991 | -0.062 | -72.453
-9 | -0.675 | 0.00948 | -0.063 | -71.135
-8.5 | -0.623 | 0.00913 | -0.064 | -68.257
-8 | -0.57 | 0.00872 | -0.065 | -65.373
-7.5 | -0.516 | 0.00841 | -0.066 | -61.318
-7 | -0.46 | 0.00816 | -0.066 | -56.31
-6.5 | -0.402 | 0.00801 | -0.067 | -50.245
-6 | -0.344 | 0.0078 | -0.068 | -44.132
-5.5 | -0.285 | 0.00767 | -0.068 | -37.188
-5 | -0.225 | 0.00748 | -0.069 | -30.138
-4.5 | -0.165 | 0.00737 | -0.07 | -22.373
-4 | -0.104 | 0.00723 | -0.071 | -14.404
-3.5 | -0.043 | 0.00573 | -0.071 | -7.504
-3 | 0.018 | 0.00521 | -0.072 | 3.532
-2.5 | 0.08 | 0.00522 | -0.073 | 15.308
-2 | 0.142 | 0.00523 | -0.073 | 27.127
-1.5 | 0.203 | 0.00525 | -0.074 | 38.735
-1 | 0.265 | 0.0053 | -0.075 | 50.052
-0.5 | 0.327 | 0.00532 | -0.076 | 61.358
0 | 0.388 | 0.00539 | -0.076 | 71.993
0.5 | 0.45 | 0.00542 | -0.077 | 82.971
1 | 0.512 | 0.00548 | -0.078 | 93.371
1.5 | 0.573 | 0.00556 | -0.078 | 103.006
2 | 0.634 | 0.00564 | -0.079 | 112.544
2.5 | 0.696 | 0.00571 | -0.08 | 121.807
3 | 0.757 | 0.00581 | -0.08 | 130.302
3.5 | 0.815 | 0.00592 | -0.081 | 137.552
4 | 0.874 | 0.00607 | -0.082 | 144.005
4.5 | 0.933 | 0.00621 | -0.082 | 150.34
5 | 0.991 | 0.00729 | -0.083 | 136.001
5.5 | 1.043 | 0.00796 | -0.083 | 130.954
6 | 1.093 | 0.00934 | -0.084 | 117.005
6.5 | 1.142 | 0.01171 | -0.084 | 97.465
7 | 1.191 | 0.01225 | -0.084 | 97.277
7.5 | 1.239 | 0.01286 | -0.085 | 96.338
8 | 1.284 | 0.0134 | -0.085 | 95.79
8.5 | 1.327 | 0.01403 | -0.086 | 94.546
9 | 1.366 | 0.01466 | -0.086 | 93.197
9.5 | 1.402 | 0.01538 | -0.087 | 91.19
10 | 1.435 | 0.01613 | -0.087 | 88.982
10.5 | 1.465 | 0.01693 | -0.087 | 86.536
11 | 1.49 | 0.01783 | -0.088 | 83.582
11.5 | 1.509 | 0.01883 | -0.088 | 80.158
12 | 1.522 | 0.01986 | -0.089 | 76.664
12.5 | 1.53 | 0.02096 | -0.089 | 72.999
13 | 1.533 | 0.02206 | -0.089 | 69.477
13.5 | 1.53 | 0.02343 | -0.09 | 65.304
14 | 1.523 | 0.02471 | -0.09 | 61.636
14.5 | 1.51 | 0.0266 | -0.09 | 56.76
15 | 1.491 | 0.02838 | -0.09 | 52.553
15.5 | 1.464 | 0.03035 | -0.09 | 48.248
16 | 1.433 | 0.03244 | -0.091 | 44.152
16.5 | 1.393 | 0.03616 | -0.09 | 38.528
17 | 1.353 | 0.03921 | -0.09 | 34.503
17.5 | 1.309 | 0.04326 | -0.09 | 30.249
18 | 1.264 | 0.04678 | -0.09 | 27.019

## 76. Re 5M Mach 0.10 (2)
BIGFOIL.COM POLAR EXPORT
NACA64-416 a=0.8
NACA64-416 a=0.8 |  |  |  | Cl Max: | 1.7339 | at alpha= | 20 | deg
XFOIL ncrit=9 |  |  |  | L/D Max: | 150.846 | at alpha= | 3.5 | deg
Re: | 5000000 |  |  | Cd Min: | 0.06936 | at alpha= | 20 | deg
Mach: | 0.1 |  |  | Cl=0 at alpha= | -3.1584 | deg
|  |  |  | @ Cl=0.1, Cd= | 0.0053063
|  |  |  | @ Cl=0.4, Cd= | 0.0045092
|  |  |  | @ Cl=0.6, Cd= | 0.0047364
alpha (deg) | Cl | Cd | Cm | Cl/Cd
-20 | -1.3978 | 0.0459 | -0.0832 | -30.4532
-19.5 | -1.3904 | 0.04136 | -0.0846 | -33.617
-19 | -1.3831 | 0.03703 | -0.0857 | -37.3508
-18.5 | -1.3736 | 0.03323 | -0.0862 | -41.3361
-18 | -1.3791 | 0.03009 | -0.0827 | -45.8325
-17.5 | -1.3159 | 0.02715 | -0.0908 | -48.4678
-17 | -1.3123 | 0.02409 | -0.0887 | -54.4749
-16.5 | -1.2997 | 0.02156 | -0.0868 | -60.2829
-16 | -1.2779 | 0.01968 | -0.0851 | -64.9339
-15.5 | -1.2552 | 0.01802 | -0.0831 | -69.6559
-15 | -1.2335 | 0.01655 | -0.0805 | -74.5317
-14.5 | -1.2204 | 0.01538 | -0.0754 | -79.3498
-14 | -1.1817 | 0.01468 | -0.0735 | -80.4973
-13.5 | -1.1385 | 0.01399 | -0.0722 | -81.3796
-13 | -1.093 | 0.01332 | -0.0712 | -82.0571
-12.5 | -1.0448 | 0.0127 | -0.0705 | -82.2677
-12 | -0.9976 | 0.01192 | -0.0698 | -83.6913
-11.5 | -0.9483 | 0.01121 | -0.0692 | -84.5941
-11 | -0.8961 | 0.01067 | -0.069 | -83.9831
-10.5 | -0.8424 | 0.01023 | -0.0691 | -82.346
-10 | -0.7877 | 0.00983 | -0.0692 | -80.1322
-9.5 | -0.7324 | 0.00945 | -0.0694 | -77.5026
-9 | -0.6762 | 0.00912 | -0.0698 | -74.1447
-8.5 | -0.6204 | 0.00871 | -0.0701 | -71.2285
-8 | -0.5639 | 0.00835 | -0.0705 | -67.5329
-7.5 | -0.5066 | 0.00807 | -0.071 | -62.7757
-7 | -0.4488 | 0.00783 | -0.0716 | -57.318
-6.5 | -0.3909 | 0.00756 | -0.0721 | -51.7063
-6 | -0.3329 | 0.00733 | -0.0727 | -45.4161
-5.5 | -0.2744 | 0.00715 | -0.0734 | -38.3776
-5 | -0.2159 | 0.00692 | -0.0741 | -31.1994
-4.5 | -0.1572 | 0.00674 | -0.0748 | -23.3234
-4 | -0.0985 | 0.00654 | -0.0756 | -15.0612
-3.5 | -0.0399 | 0.00624 | -0.0763 | -6.3942
-3 | 0.0185 | 0.00595 | -0.0771 | 3.1092
-2.5 | 0.0768 | 0.00551 | -0.078 | 13.9383
-2 | 0.1349 | 0.005 | -0.0789 | 26.98
-1.5 | 0.1935 | 0.00461 | -0.0798 | 41.974
-1 | 0.253 | 0.0045 | -0.0807 | 56.2222
-0.5 | 0.3128 | 0.0045 | -0.0815 | 69.5111
0 | 0.3725 | 0.0045 | -0.0824 | 82.7778
0.5 | 0.4322 | 0.00452 | -0.0832 | 95.6195
1 | 0.4917 | 0.00458 | -0.084 | 107.3581
1.5 | 0.5508 | 0.00467 | -0.0848 | 117.9443
2 | 0.6101 | 0.00475 | -0.0855 | 128.4421
2.5 | 0.6686 | 0.00487 | -0.0862 | 137.2895
3 | 0.7273 | 0.00498 | -0.0868 | 146.0442
3.5 | 0.7844 | 0.0052 | -0.0873 | 150.8462
4 | 0.836 | 0.00584 | -0.0869 | 143.1507
4.5 | 0.8837 | 0.00674 | -0.0858 | 131.1128
5 | 0.9308 | 0.00759 | -0.0847 | 122.635
5.5 | 0.9768 | 0.00841 | -0.0833 | 116.1474
6 | 1.0232 | 0.00909 | -0.082 | 112.5633
6.5 | 1.069 | 0.00973 | -0.0805 | 109.8664
7 | 1.1123 | 0.0104 | -0.0786 | 106.9519
7.5 | 1.1562 | 0.01093 | -0.0768 | 105.7823
8 | 1.1964 | 0.01142 | -0.0742 | 104.7636
8.5 | 1.227 | 0.01198 | -0.0699 | 102.4207
9 | 1.2607 | 0.0126 | -0.0664 | 100.0556
9.5 | 1.2929 | 0.01337 | -0.0629 | 96.7016
10 | 1.3271 | 0.01413 | -0.06 | 93.9207
11 | 1.3891 | 0.01614 | -0.0538 | 86.0657
11.5 | 1.4204 | 0.01723 | -0.0511 | 82.4376
12 | 1.4489 | 0.01853 | -0.0482 | 78.1921
12.5 | 1.4728 | 0.01983 | -0.0449 | 74.2713
13 | 1.5014 | 0.02138 | -0.0426 | 70.2245
13.5 | 1.5279 | 0.02315 | -0.0403 | 66
14 | 1.5519 | 0.02517 | -0.038 | 61.6567
14.5 | 1.5736 | 0.0275 | -0.0358 | 57.2218
15 | 1.5928 | 0.03016 | -0.0338 | 52.8117
15.5 | 1.6149 | 0.03273 | -0.0322 | 49.3401
16 | 1.6352 | 0.03556 | -0.0308 | 45.9843
16.5 | 1.6546 | 0.0386 | -0.0296 | 42.8653
17 | 1.6714 | 0.04198 | -0.0286 | 39.8142
17.5 | 1.6842 | 0.04591 | -0.0278 | 36.6848
18 | 1.695 | 0.05021 | -0.0272 | 33.7582
18.5 | 1.7054 | 0.05468 | -0.027 | 31.1887
19 | 1.717 | 0.0592 | -0.0271 | 29.0034
19.5 | 1.7261 | 0.06412 | -0.0274 | 26.9198
20 | 1.7339 | 0.06936 | -0.0281 | 24.9986

## 77. Re 5M Mach 0.25 (1)
BIGFOIL.COM POLAR EXPORT
NACA64-416 a=0.8
NACA64-416 a=0.8 |  |  |  | Cl Max: | 1.485 | at alpha= | 11.5 | deg
JavaFoil+Calcfoil stall+Eppler ext transition |  |  |  | L/D Max: | 150.653 | at alpha= | 4.5 | deg
Re: | 5000000 |  |  | Cd Min: | 0.00526 | at alpha= | -2 | deg
Mach: | 0.25 |  |  | Cl=0 at alpha= | -3.1508 | deg
|  |  |  | @ Cl=0.1, Cd= | 0.0052672
|  |  |  | @ Cl=0.4, Cd= | 0.0054411
|  |  |  | @ Cl=0.6, Cd= | 0.0056257
alpha (deg) | Cl | Cd | Cm | Cl/Cd
-18.5 | -0.528 | 0.16341 | -0.025 | -3.229
-18 | -0.581 | 0.1494 | -0.026 | -3.888
-17.5 | -0.63 | 0.1379 | -0.027 | -4.57
-17 | -0.671 | 0.12779 | -0.028 | -5.252
-16.5 | -0.707 | 0.11913 | -0.03 | -5.931
-16 | -0.738 | 0.11076 | -0.031 | -6.66
-15.5 | -0.768 | 0.09814 | -0.035 | -7.826
-15 | -0.798 | 0.08296 | -0.039 | -9.624
-14.5 | -0.843 | 0.05555 | -0.046 | -15.167
-14 | -0.884 | 0.03434 | -0.051 | -25.727
-13.5 | -0.897 | 0.02657 | -0.053 | -33.769
-13 | -0.895 | 0.02347 | -0.055 | -38.129
-12.5 | -0.886 | 0.02011 | -0.056 | -44.07
-12 | -0.869 | 0.01792 | -0.057 | -48.479
-11.5 | -0.846 | 0.01612 | -0.058 | -52.461
-11 | -0.817 | 0.01486 | -0.059 | -54.996
-10.5 | -0.785 | 0.01361 | -0.06 | -57.664
-10 | -0.752 | 0.01232 | -0.062 | -61.054
-9.5 | -0.716 | 0.01112 | -0.063 | -64.431
-9 | -0.676 | 0.00983 | -0.064 | -68.801
-8.5 | -0.634 | 0.00955 | -0.066 | -66.346
-8 | -0.581 | 0.00908 | -0.067 | -64.002
-7.5 | -0.526 | 0.00874 | -0.067 | -60.24
-7 | -0.47 | 0.00844 | -0.068 | -55.708
-6.5 | -0.412 | 0.00819 | -0.069 | -50.293
-6 | -0.353 | 0.00797 | -0.07 | -44.236
-5.5 | -0.292 | 0.0078 | -0.07 | -37.472
-5 | -0.231 | 0.00763 | -0.071 | -30.316
-4.5 | -0.169 | 0.00751 | -0.072 | -22.56
-4 | -0.107 | 0.00732 | -0.073 | -14.603
-3.5 | -0.044 | 0.00583 | -0.073 | -7.578
-3 | 0.019 | 0.00527 | -0.074 | 3.584
-2.5 | 0.082 | 0.00527 | -0.075 | 15.568
-2 | 0.146 | 0.00526 | -0.076 | 27.716
-1.5 | 0.209 | 0.00528 | -0.076 | 39.604
-1 | 0.272 | 0.00531 | -0.077 | 51.27
-0.5 | 0.336 | 0.00539 | -0.078 | 62.293
0 | 0.399 | 0.00544 | -0.078 | 73.343
0.5 | 0.462 | 0.00551 | -0.079 | 83.868
1 | 0.526 | 0.00557 | -0.08 | 94.361
1.5 | 0.589 | 0.00561 | -0.081 | 104.978
2 | 0.652 | 0.0057 | -0.081 | 114.394
2.5 | 0.715 | 0.00577 | -0.082 | 123.901
3 | 0.778 | 0.00587 | -0.083 | 132.449
3.5 | 0.837 | 0.00607 | -0.083 | 137.96
4 | 0.898 | 0.00621 | -0.084 | 144.694
4.5 | 0.958 | 0.00636 | -0.085 | 150.653
5 | 1.013 | 0.00681 | -0.085 | 148.818
5.5 | 1.067 | 0.00838 | -0.085 | 127.257
6 | 1.117 | 0.01052 | -0.086 | 106.154
6.5 | 1.167 | 0.01229 | -0.086 | 94.987
7 | 1.217 | 0.01289 | -0.086 | 94.365
7.5 | 1.263 | 0.01352 | -0.087 | 93.45
8 | 1.307 | 0.01421 | -0.087 | 91.943
8.5 | 1.347 | 0.01489 | -0.088 | 90.45
9 | 1.383 | 0.01562 | -0.088 | 88.55
9.5 | 1.415 | 0.01647 | -0.089 | 85.898
10 | 1.441 | 0.01735 | -0.089 | 83.071
10.5 | 1.463 | 0.01833 | -0.09 | 79.778
11 | 1.478 | 0.01941 | -0.09 | 76.168
11.5 | 1.485 | 0.0206 | -0.09 | 72.074
12 | 1.481 | 0.0219 | -0.091 | 67.645
12.5 | 1.469 | 0.0234 | -0.091 | 62.803
13 | 1.449 | 0.025 | -0.091 | 57.947
13.5 | 1.42 | 0.02668 | -0.092 | 53.202
14 | 1.38 | 0.02896 | -0.092 | 47.674
14.5 | 1.333 | 0.03141 | -0.092 | 42.454
15 | 1.274 | 0.03567 | -0.091 | 35.717
15.5 | 1.204 | 0.03953 | -0.091 | 30.462
16 | 1.117 | 0.04719 | -0.089 | 23.673
16.5 | 1.01 | 0.06431 | -0.086 | 15.709

## 78. Re 5M Mach 0.25 (2)
BIGFOIL.COM POLAR EXPORT
NACA64-416 a=0.8
NACA64-416 a=0.8 |  |  |  | Cl Max: | 1.677 | at alpha= | 19 | deg
XFOIL ncrit=9 |  |  |  | L/D Max: | 153.985 | at alpha= | 3.5 | deg
Re: | 5000000 |  |  | Cd Min: | 0.10728 | at alpha= | -20 | deg
Mach: | 0.25 |  |  | Cl=0 at alpha= | -3.1565 | deg
|  |  |  | @ Cl=0.1, Cd= | 0.0054587
|  |  |  | @ Cl=0.4, Cd= | 0.0045623
|  |  |  | @ Cl=0.6, Cd= | 0.0047697
alpha (deg) | Cl | Cd | Cm | Cl/Cd
-20 | -1.0378 | 0.10728 | -0.0573 | -9.6738
-19.5 | -1.1222 | 0.08664 | -0.071 | -12.9524
-19 | -1.182 | 0.0711 | -0.0808 | -16.6245
-18.5 | -1.2217 | 0.05948 | -0.0873 | -20.5397
-18 | -1.2367 | 0.0515 | -0.0909 | -24.0136
-17.5 | -1.2565 | 0.04511 | -0.0909 | -27.8541
-17 | -1.2119 | 0.03876 | -0.1009 | -31.2668
-16.5 | -1.2148 | 0.0335 | -0.1018 | -36.2627
-16 | -1.2151 | 0.02918 | -0.101 | -41.6415
-15.5 | -1.207 | 0.02566 | -0.0996 | -47.0382
-15 | -1.1844 | 0.02327 | -0.0979 | -50.8982
-14.5 | -1.17 | 0.02055 | -0.0956 | -56.9343
-14 | -1.1436 | 0.01869 | -0.0933 | -61.1878
-13.5 | -1.1207 | 0.01692 | -0.0903 | -66.2352
-13 | -1.1086 | 0.01545 | -0.0847 | -71.754
-12.5 | -1.0714 | 0.01443 | -0.0817 | -74.2481
-12 | -1.0256 | 0.01358 | -0.0797 | -75.5228
-11.5 | -0.976 | 0.01283 | -0.0781 | -76.0717
-11 | -0.9292 | 0.01174 | -0.0764 | -79.1482
-10.5 | -0.8755 | 0.01105 | -0.0755 | -79.2308
-10 | -0.8194 | 0.0105 | -0.0749 | -78.0381
-9.5 | -0.7622 | 0.01 | -0.0745 | -76.22
-9 | -0.7039 | 0.00956 | -0.0743 | -73.6297
-8.5 | -0.6449 | 0.00917 | -0.0743 | -70.3272
-8 | -0.5864 | 0.00871 | -0.0743 | -67.3249
-7.5 | -0.527 | 0.00833 | -0.0745 | -63.2653
-6.5 | -0.4062 | 0.00779 | -0.0752 | -52.1438
-6 | -0.3458 | 0.00749 | -0.0756 | -46.1682
-5.5 | -0.2851 | 0.00727 | -0.0761 | -39.216
-5 | -0.2243 | 0.00707 | -0.0767 | -31.7256
-4.5 | -0.1632 | 0.00686 | -0.0773 | -23.7901
-4 | -0.1023 | 0.00665 | -0.078 | -15.3835
-3.5 | -0.0417 | 0.00638 | -0.0787 | -6.5361
-3 | 0.019 | 0.00606 | -0.0795 | 3.1353
-2.5 | 0.0791 | 0.00565 | -0.0803 | 14
-2 | 0.1392 | 0.0051 | -0.0812 | 27.2941
-1.5 | 0.1996 | 0.00467 | -0.0821 | 42.7409
-1 | 0.2613 | 0.00456 | -0.083 | 57.3026
-0.5 | 0.323 | 0.00457 | -0.0839 | 70.6783
0 | 0.3849 | 0.00455 | -0.0848 | 84.5934
0.5 | 0.4465 | 0.0046 | -0.0856 | 97.0652
1 | 0.5083 | 0.00464 | -0.0865 | 109.5474
1.5 | 0.5696 | 0.00472 | -0.0872 | 120.678
2 | 0.6307 | 0.00482 | -0.0879 | 130.8506
2.5 | 0.6914 | 0.00493 | -0.0886 | 140.2434
3 | 0.7522 | 0.00505 | -0.0892 | 148.9505
3.5 | 0.8115 | 0.00527 | -0.0896 | 153.9848
4.5 | 0.9118 | 0.00691 | -0.0874 | 131.9537
5 | 0.9576 | 0.00788 | -0.0856 | 121.5228
5.5 | 1.0032 | 0.00873 | -0.0836 | 114.9141
6 | 1.0486 | 0.00946 | -0.0815 | 110.8457
6.5 | 1.0909 | 0.01021 | -0.0788 | 106.8462
7 | 1.1298 | 0.0109 | -0.0755 | 103.6514
7.5 | 1.1601 | 0.0115 | -0.0705 | 100.8783
8 | 1.1948 | 0.01218 | -0.0665 | 98.0952
8.5 | 1.2305 | 0.01293 | -0.063 | 95.1663
9 | 1.2644 | 0.01384 | -0.0594 | 91.3584
9.5 | 1.2994 | 0.01477 | -0.0561 | 87.9756
10 | 1.3319 | 0.0159 | -0.0527 | 83.7673
10.5 | 1.3626 | 0.01721 | -0.0493 | 79.1749
11 | 1.3941 | 0.01858 | -0.0462 | 75.0323
11.5 | 1.4234 | 0.02016 | -0.0431 | 70.6052
12 | 1.4475 | 0.02216 | -0.0397 | 65.3204
13.5 | 1.5266 | 0.0284 | -0.032 | 53.7535
14 | 1.5453 | 0.03148 | -0.0296 | 49.0883
14.5 | 1.5675 | 0.03446 | -0.0277 | 45.4875
15 | 1.5886 | 0.03768 | -0.026 | 42.1603
15.5 | 1.6079 | 0.04123 | -0.0246 | 38.9983
16 | 1.6237 | 0.04522 | -0.0233 | 35.9067
16.5 | 1.6373 | 0.04961 | -0.0224 | 33.0034
17 | 1.6466 | 0.05462 | -0.0218 | 30.1465
17.5 | 1.6579 | 0.05966 | -0.0216 | 27.7891
18 | 1.6674 | 0.06506 | -0.0218 | 25.6287
18.5 | 1.6755 | 0.07084 | -0.0224 | 23.6519
19 | 1.677 | 0.07762 | -0.0235 | 21.6053
19.5 | 1.6747 | 0.08513 | -0.0253 | 19.6723
20 | 1.6678 | 0.09352 | -0.0279 | 17.8336

## 79. Re 5M Mach 0.50 (1)
BIGFOIL.COM POLAR EXPORT
NACA64-416 a=0.8
NACA64-416 a=0.8 |  |  |  | Cl Max: | 1.343 | at alpha= | 8 | deg
JavaFoil+Calcfoil stall+Eppler ext transition |  |  |  | L/D Max: | 154.358 | at alpha= | 3.5 | deg
Re: | 5000000 |  |  | Cd Min: | 0.00548 | at alpha= | -2.5 | deg
Mach: | 0.5 |  |  | Cl=0 at alpha= | -3.15 | deg
|  |  |  | @ Cl=0.1, Cd= | 0.0054856
|  |  |  | @ Cl=0.4, Cd= | 0.0056617
|  |  |  | @ Cl=0.6, Cd= | 0.0059337
alpha (deg) | Cl | Cd | Cm | Cl/Cd
-20 | -0.948 | 0.15711 | -0.033 | -6.037
-19.5 | -0.918 | 0.15511 | -0.033 | -5.92
-19 | -0.89 | 0.14829 | -0.033 | -6
-18.5 | -0.862 | 0.14455 | -0.033 | -5.964
-18 | -0.834 | 0.13978 | -0.033 | -5.969
-17.5 | -0.808 | 0.13513 | -0.034 | -5.981
-17 | -0.778 | 0.13013 | -0.033 | -5.978
-16.5 | -0.749 | 0.14467 | -0.032 | -5.177
-16 | -0.722 | 0.12256 | -0.033 | -5.891
-15.5 | -0.695 | 0.12176 | -0.034 | -5.708
-15 | -0.667 | 0.11424 | -0.034 | -5.838
-14.5 | -0.637 | 0.10782 | -0.033 | -5.912
-14 | -0.61 | 0.10384 | -0.033 | -5.871
-13.5 | -0.582 | 0.10046 | -0.034 | -5.792
-13 | -0.554 | 0.09707 | -0.034 | -5.708
-12.5 | -0.526 | 0.0946 | -0.034 | -5.559
-12 | -0.498 | 0.08557 | -0.034 | -5.818
-11.5 | -0.47 | 0.07684 | -0.035 | -6.12
-11 | -0.442 | 0.07079 | -0.036 | -6.251
-10.5 | -0.419 | 0.06179 | -0.043 | -6.783
-10 | -0.385 | 0.07185 | -0.034 | -5.361
-9.5 | -0.358 | 0.06151 | -0.037 | -5.823
-9 | -0.424 | 0.0566 | -0.039 | -7.498
-8.5 | -0.574 | 0.01478 | -0.07 | -38.811
-8 | -0.564 | 0.01327 | -0.071 | -42.52
-7.5 | -0.535 | 0.01171 | -0.073 | -45.667
-7 | -0.495 | 0.01037 | -0.075 | -47.72
-6.5 | -0.448 | 0.00937 | -0.077 | -47.763
-6 | -0.387 | 0.00889 | -0.078 | -43.503
-5.5 | -0.323 | 0.00857 | -0.079 | -37.646
-5 | -0.256 | 0.00831 | -0.079 | -30.848
-4.5 | -0.188 | 0.00804 | -0.08 | -23.418
-4 | -0.119 | 0.00783 | -0.081 | -15.213
-3.5 | -0.049 | 0.00763 | -0.082 | -6.45
-3 | 0.021 | 0.00584 | -0.083 | 3.613
-2.5 | 0.092 | 0.00548 | -0.084 | 16.724
-2 | 0.163 | 0.00553 | -0.084 | 29.485
-1.5 | 0.234 | 0.00549 | -0.085 | 42.557
-1 | 0.305 | 0.00556 | -0.086 | 54.753
-0.5 | 0.375 | 0.00563 | -0.087 | 66.661
0 | 0.446 | 0.00572 | -0.088 | 77.977
0.5 | 0.517 | 0.00583 | -0.088 | 88.62
1 | 0.588 | 0.00592 | -0.089 | 99.267
1.5 | 0.658 | 0.006 | -0.09 | 109.694
2 | 0.729 | 0.00616 | -0.091 | 118.261
2.5 | 0.799 | 0.00629 | -0.092 | 127.016
3 | 0.87 | 0.00652 | -0.092 | 133.503
3.5 | 0.93 | 0.00602 | -0.093 | 154.358
4 | 0.995 | 0.00678 | -0.093 | 146.737
4.5 | 1.055 | 0.00797 | -0.094 | 132.363
5 | 1.113 | 0.00913 | -0.094 | 121.898
5.5 | 1.166 | 0.0121 | -0.094 | 96.37
6 | 1.218 | 0.0144 | -0.094 | 84.535
6.5 | 1.267 | 0.01533 | -0.095 | 82.643
7 | 1.307 | 0.01632 | -0.096 | 80.062
7.5 | 1.334 | 0.01747 | -0.096 | 76.339
8 | 1.343 | 0.01878 | -0.097 | 71.483
8.5 | 1.318 | 0.0203 | -0.097 | 64.928
9 | 1.213 | 0.02287 | -0.097 | 53.024
9.5 | 0.823 | 0.02867 | -0.095 | 28.71
10 | 0.87 | 0.02611 | -0.098 | 33.324
10.5 | 0.889 | 0.03062 | -0.097 | 29.028
11 | 0.785 | 0.08176 | -0.05 | 9.599
11.5 | 0.81 | 0.10011 | -0.048 | 8.095
12 | 0.841 | 0.0867 | -0.055 | 9.705
12.5 | 0.869 | 0.09621 | -0.057 | 9.032
13 | 0.893 | 0.09952 | -0.054 | 8.975

## 80. Re 5M Mach 0.50 (2)
BIGFOIL.COM POLAR EXPORT
NACA64-416 a=0.8
NACA64-416 a=0.8 |  |  |  | Cl Max: | 1.4042 | at alpha= | 12 | deg
XFOIL ncrit=9 |  |  |  | L/D Max: | 165.961 | at alpha= | 3.5 | deg
Re: | 5000000 |  |  | Cd Min: | 0.16767 | at alpha= | 17 | deg
Mach: | 0.5 |  |  | Cl=0 at alpha= | -3.1443 | deg
|  |  |  | @ Cl=0.1, Cd= | 0.0060927
|  |  |  | @ Cl=0.4, Cd= | 0.00483
|  |  |  | @ Cl=0.6, Cd= | 0.0049607
alpha (deg) | Cl | Cd | Cm | Cl/Cd
-14 | -0.4335 | 0.1183 | -0.064 | -3.6644
-13.5 | -0.4709 | 0.1019 | -0.0749 | -4.6212
-13 | -0.5124 | 0.08649 | -0.0857 | -5.9244
-12.5 | -0.552 | 0.07218 | -0.0953 | -7.6475
-12 | -0.5771 | 0.05933 | -0.1044 | -9.727
-11.5 | -0.6031 | 0.0486 | -0.1117 | -12.4095
-11 | -0.6304 | 0.03976 | -0.1163 | -15.8551
-10.5 | -0.6533 | 0.03255 | -0.1182 | -20.0707
-10 | -0.6788 | 0.02609 | -0.1177 | -26.0176
-9.5 | -0.6945 | 0.02095 | -0.1147 | -33.1504
-9 | -0.7062 | 0.01668 | -0.1093 | -42.3381
-8.5 | -0.7052 | 0.01389 | -0.1017 | -50.7703
-8 | -0.6652 | 0.01189 | -0.097 | -55.9462
-7.5 | -0.6078 | 0.0106 | -0.0939 | -57.3396
-7 | -0.5444 | 0.00957 | -0.0917 | -56.8861
-6.5 | -0.4753 | 0.00894 | -0.0903 | -53.1655
-6 | -0.4047 | 0.00844 | -0.0894 | -47.9502
-5.5 | -0.3333 | 0.00806 | -0.089 | -41.3524
-5 | -0.2627 | 0.00768 | -0.0887 | -34.2057
-4.5 | -0.1914 | 0.00744 | -0.0887 | -25.7258
-4 | -0.1204 | 0.00716 | -0.089 | -16.8156
-3 | 0.0203 | 0.0066 | -0.0899 | 3.0758
-2.5 | 0.0897 | 0.00618 | -0.0906 | 14.5146
-2 | 0.1581 | 0.0056 | -0.0914 | 28.2321
-1.5 | 0.2265 | 0.00491 | -0.0924 | 46.1303
-1 | 0.2972 | 0.00482 | -0.0934 | 61.6598
-0.5 | 0.3684 | 0.00483 | -0.0943 | 76.2733
0 | 0.4395 | 0.00483 | -0.0952 | 90.9938
0.5 | 0.5102 | 0.0049 | -0.096 | 104.1224
1 | 0.5817 | 0.00494 | -0.097 | 117.753
1.5 | 0.6525 | 0.00502 | -0.0977 | 129.9801
2 | 0.7235 | 0.00512 | -0.0983 | 141.3086
2.5 | 0.7937 | 0.00525 | -0.0988 | 151.181
3 | 0.8635 | 0.00542 | -0.099 | 159.3173
3.5 | 0.9327 | 0.00562 | -0.0989 | 165.9609
4 | 0.9898 | 0.00635 | -0.0968 | 155.874
4.5 | 1.0245 | 0.0078 | -0.0911 | 131.3462
5 | 1.0463 | 0.00907 | -0.0829 | 115.3583
5.5 | 1.0605 | 0.0104 | -0.0737 | 101.9712
6 | 1.084 | 0.01187 | -0.0667 | 91.3227
6.5 | 1.1066 | 0.01364 | -0.0602 | 81.129
7 | 1.1398 | 0.01522 | -0.0552 | 74.8883
7.5 | 1.1755 | 0.01689 | -0.0508 | 69.5974
8 | 1.2125 | 0.01868 | -0.0467 | 64.909
8.5 | 1.2459 | 0.02084 | -0.0425 | 59.7841
9 | 1.2798 | 0.02315 | -0.0386 | 55.2829
9.5 | 1.311 | 0.02581 | -0.0347 | 50.7943
10 | 1.3377 | 0.02898 | -0.0309 | 46.1594
10.5 | 1.3633 | 0.03245 | -0.0273 | 42.0123
11 | 1.3828 | 0.0366 | -0.0239 | 37.7814
11.5 | 1.3995 | 0.04124 | -0.0208 | 33.9355
12 | 1.4042 | 0.04712 | -0.0183 | 29.8005
12.5 | 1.3976 | 0.05434 | -0.0166 | 25.7195
13 | 1.3809 | 0.06301 | -0.0162 | 21.9156
15 | 1.2802 | 0.10875 | -0.0311 | 11.772
15.5 | 1.2483 | 0.12346 | -0.0398 | 10.111
16 | 1.2212 | 0.13831 | -0.0495 | 8.8294
16.5 | 1.1982 | 0.1531 | -0.0595 | 7.8263
17 | 1.1793 | 0.16767 | -0.0696 | 7.0335

## 81. Re 6M Mach 0.00 (1)
BIGFOIL.COM POLAR EXPORT
NACA64-416 a=0.8
NACA64-416 a=0.8 |  |  |  | Cl Max: | 1.544 | at alpha= | 13 | deg
JavaFoil+Calcfoil stall+Eppler ext transition |  |  |  | L/D Max: | 146.328 | at alpha= | 4 | deg
Re: | 6000000 |  |  | Cd Min: | 0.00511 | at alpha= | -2 | deg
Mach: | 0 |  |  | Cl=0 at alpha= | -3.1475 | deg
|  |  |  | @ Cl=0.1, Cd= | 0.0051167
|  |  |  | @ Cl=0.4, Cd= | 0.0052768
|  |  |  | @ Cl=0.6, Cd= | 0.0054447
alpha (deg) | Cl | Cd | Cm | Cl/Cd
-20 | -0.82 | 0.14586 | -0.029 | -5.62
-19.5 | -0.841 | 0.13482 | -0.031 | -6.24
-19 | -0.862 | 0.12408 | -0.032 | -6.948
-18.5 | -0.889 | 0.10614 | -0.035 | -8.377
-18 | -0.905 | 0.09973 | -0.036 | -9.073
-17.5 | -0.933 | 0.08141 | -0.039 | -11.463
-17 | -0.971 | 0.05736 | -0.044 | -16.93
-16.5 | -0.993 | 0.04425 | -0.046 | -22.442
-16 | -1.001 | 0.03845 | -0.047 | -26.032
-15.5 | -1.007 | 0.03283 | -0.049 | -30.671
-15 | -1.009 | 0.02796 | -0.05 | -36.069
-14.5 | -1.004 | 0.02363 | -0.051 | -42.481
-14 | -0.992 | 0.02093 | -0.052 | -47.418
-13.5 | -0.975 | 0.01902 | -0.053 | -51.273
-13 | -0.955 | 0.01728 | -0.054 | -55.26
-12.5 | -0.928 | 0.01608 | -0.055 | -57.71
-12 | -0.898 | 0.01467 | -0.056 | -61.207
-11.5 | -0.868 | 0.01322 | -0.057 | -65.644
-11 | -0.835 | 0.01204 | -0.059 | -69.386
-10.5 | -0.8 | 0.01102 | -0.06 | -72.609
-10 | -0.762 | 0.00969 | -0.061 | -78.677
-9.5 | -0.722 | 0.00955 | -0.062 | -75.64
-9 | -0.673 | 0.00913 | -0.063 | -73.635
-8.5 | -0.621 | 0.00882 | -0.064 | -70.405
-8 | -0.568 | 0.00843 | -0.065 | -67.364
-7.5 | -0.514 | 0.00817 | -0.065 | -62.886
-7 | -0.458 | 0.00794 | -0.066 | -57.669
-6.5 | -0.401 | 0.00778 | -0.067 | -51.491
-6 | -0.343 | 0.00759 | -0.067 | -45.163
-5.5 | -0.284 | 0.00747 | -0.068 | -37.994
-5 | -0.224 | 0.00734 | -0.069 | -30.569
-4.5 | -0.164 | 0.00718 | -0.07 | -22.868
-4 | -0.104 | 0.00704 | -0.07 | -14.716
-3.5 | -0.043 | 0.00603 | -0.071 | -7.094
-3 | 0.018 | 0.00549 | -0.072 | 3.338
-2.5 | 0.08 | 0.00512 | -0.072 | 15.527
-2 | 0.141 | 0.00511 | -0.073 | 27.621
-1.5 | 0.202 | 0.00512 | -0.074 | 39.557
-1 | 0.264 | 0.00514 | -0.075 | 51.313
-0.5 | 0.325 | 0.00522 | -0.075 | 62.278
0 | 0.386 | 0.00527 | -0.076 | 73.344
0.5 | 0.448 | 0.0053 | -0.077 | 84.395
1 | 0.509 | 0.00535 | -0.077 | 95.132
1.5 | 0.57 | 0.00543 | -0.078 | 105.054
2 | 0.631 | 0.00546 | -0.079 | 115.696
2.5 | 0.692 | 0.00553 | -0.079 | 125.301
3 | 0.753 | 0.00565 | -0.08 | 133.418
3.5 | 0.811 | 0.00581 | -0.081 | 139.591
4 | 0.87 | 0.00594 | -0.081 | 146.328
4.5 | 0.928 | 0.00683 | -0.082 | 135.884
5 | 0.986 | 0.00759 | -0.083 | 129.927
5.5 | 1.037 | 0.00843 | -0.083 | 123.007
6 | 1.088 | 0.00987 | -0.083 | 110.206
6.5 | 1.138 | 0.01131 | -0.083 | 100.596
7 | 1.188 | 0.0118 | -0.084 | 100.674
7.5 | 1.235 | 0.01236 | -0.084 | 99.987
8 | 1.281 | 0.01286 | -0.085 | 99.599
8.5 | 1.324 | 0.01344 | -0.085 | 98.485
9 | 1.364 | 0.01403 | -0.086 | 97.234
9.5 | 1.401 | 0.01472 | -0.086 | 95.203
10 | 1.435 | 0.01542 | -0.087 | 93.053
10.5 | 1.465 | 0.01616 | -0.087 | 90.69
11 | 1.492 | 0.01698 | -0.088 | 87.891
11.5 | 1.513 | 0.01784 | -0.088 | 84.803
12 | 1.528 | 0.01877 | -0.088 | 81.416
12.5 | 1.538 | 0.01981 | -0.089 | 77.661
13 | 1.544 | 0.02093 | -0.089 | 73.759
13.5 | 1.544 | 0.02217 | -0.089 | 69.671
14 | 1.541 | 0.02334 | -0.09 | 66.027
14.5 | 1.532 | 0.02497 | -0.09 | 61.343
15 | 1.519 | 0.0265 | -0.09 | 57.325
15.5 | 1.497 | 0.02824 | -0.09 | 53.008
16 | 1.469 | 0.03057 | -0.09 | 48.049
16.5 | 1.438 | 0.03279 | -0.09 | 43.853
17 | 1.402 | 0.03582 | -0.09 | 39.15
17.5 | 1.365 | 0.0388 | -0.09 | 35.183
18 | 1.326 | 0.04208 | -0.09 | 31.497

## 82. Re 6M Mach 0.00 (2)
BIGFOIL.COM POLAR EXPORT
NACA64-416 a=0.8
NACA64-416 a=0.8 |  |  |  | Cl Max: | 1.766 | at alpha= | 20 | deg
XFOIL ncrit=9 |  |  |  | L/D Max: | 150.716 | at alpha= | 3.5 | deg
Re: | 6000000 |  |  | Cd Min: | 0.06261 | at alpha= | 20 | deg
Mach: | 0 |  |  | Cl=0 at alpha= | -3.1602 | deg
|  |  |  | @ Cl=0.1, Cd= | 0.0053133
|  |  |  | @ Cl=0.4, Cd= | 0.0043744
|  |  |  | @ Cl=0.6, Cd= | 0.004579
alpha (deg) | Cl | Cd | Cm | Cl/Cd
-20 | -1.4593 | 0.03746 | -0.083 | -38.9562
-19.5 | -1.4475 | 0.03392 | -0.0836 | -42.6739
-19 | -1.4353 | 0.03057 | -0.0839 | -46.9513
-18.5 | -1.4374 | 0.02776 | -0.0805 | -51.7795
-18 | -1.3798 | 0.02508 | -0.0875 | -55.0159
-17.5 | -1.3632 | 0.02304 | -0.0858 | -59.1667
-17 | -1.3402 | 0.02126 | -0.0844 | -63.0386
-16.5 | -1.3261 | 0.01902 | -0.0823 | -69.7213
-16 | -1.3073 | 0.01726 | -0.08 | -75.7416
-15.5 | -1.2928 | 0.01575 | -0.0765 | -82.0825
-15 | -1.2743 | 0.01479 | -0.0719 | -86.1596
-14.5 | -1.2353 | 0.01405 | -0.0703 | -87.9217
-14 | -1.1916 | 0.01339 | -0.0693 | -88.9918
-13.5 | -1.1449 | 0.01283 | -0.0686 | -89.2362
-13 | -1.0968 | 0.01226 | -0.0681 | -89.4617
-12.5 | -1.0472 | 0.01173 | -0.0678 | -89.2754
-12 | -0.9961 | 0.01125 | -0.0676 | -88.5422
-11.5 | -0.9455 | 0.01066 | -0.0674 | -88.6961
-11 | -0.8937 | 0.01011 | -0.0674 | -88.3976
-10.5 | -0.84 | 0.00967 | -0.0676 | -86.8666
-10 | -0.7854 | 0.00931 | -0.0679 | -84.3609
-9.5 | -0.73 | 0.00897 | -0.0682 | -81.3824
-9 | -0.6741 | 0.00867 | -0.0687 | -77.7509
-8.5 | -0.6177 | 0.0084 | -0.0692 | -73.5357
-8 | -0.5615 | 0.00803 | -0.0696 | -69.9253
-7.5 | -0.5045 | 0.00774 | -0.0702 | -65.1809
-7 | -0.447 | 0.00752 | -0.0708 | -59.4415
-6.5 | -0.3892 | 0.00733 | -0.0715 | -53.0969
-6 | -0.3315 | 0.00707 | -0.0722 | -46.8883
-5.5 | -0.2732 | 0.0069 | -0.0729 | -39.5942
-5 | -0.215 | 0.00671 | -0.0736 | -32.0417
-4.5 | -0.1565 | 0.00653 | -0.0744 | -23.9663
-4 | -0.098 | 0.00634 | -0.0751 | -15.4574
-3 | 0.0187 | 0.00583 | -0.0767 | 3.2075
-2.5 | 0.0769 | 0.00548 | -0.0776 | 14.0328
-2 | 0.1351 | 0.00506 | -0.0785 | 26.6996
-1.5 | 0.1931 | 0.00456 | -0.0794 | 42.3465
-1 | 0.2521 | 0.00438 | -0.0803 | 57.5571
-0.5 | 0.3115 | 0.00438 | -0.0812 | 71.1187
0 | 0.3711 | 0.00435 | -0.0821 | 85.3103
0.5 | 0.4303 | 0.0044 | -0.0829 | 97.7955
1 | 0.4893 | 0.00445 | -0.0837 | 109.9551
1.5 | 0.5484 | 0.0045 | -0.0845 | 121.8667
2 | 0.6072 | 0.00459 | -0.0852 | 132.2876
2.5 | 0.6653 | 0.00473 | -0.0859 | 140.6554
3 | 0.7236 | 0.00483 | -0.0866 | 149.8137
3.5 | 0.7792 | 0.00517 | -0.0869 | 150.7157
4 | 0.8272 | 0.00609 | -0.086 | 135.8292
4.5 | 0.8762 | 0.00687 | -0.0852 | 127.54
5 | 0.925 | 0.00758 | -0.0844 | 122.0317
5.5 | 0.9723 | 0.0083 | -0.0834 | 117.1446
6 | 1.0205 | 0.00889 | -0.0824 | 114.7919
6.5 | 1.0673 | 0.00948 | -0.0812 | 112.5844
7 | 1.113 | 0.01005 | -0.0798 | 110.7463
7.5 | 1.1585 | 0.01055 | -0.0783 | 109.8104
8 | 1.2029 | 0.01102 | -0.0767 | 109.1561
8.5 | 1.2421 | 0.01144 | -0.0741 | 108.5752
9 | 1.2721 | 0.01201 | -0.0698 | 105.9201
9.5 | 1.3057 | 0.01261 | -0.0665 | 103.5448
10 | 1.3387 | 0.01332 | -0.0633 | 100.503
10.5 | 1.3696 | 0.0142 | -0.06 | 96.4507
11 | 1.4026 | 0.01505 | -0.0572 | 93.196
11.5 | 1.4336 | 0.01605 | -0.0544 | 89.3209
12 | 1.4616 | 0.01727 | -0.0514 | 84.6323
12.5 | 1.4902 | 0.01852 | -0.0486 | 80.4644
13 | 1.5177 | 0.01957 | -0.0459 | 77.5524
13.5 | 1.5444 | 0.02115 | -0.0434 | 73.0213
14 | 1.567 | 0.02309 | -0.0409 | 67.8649
14.5 | 1.5892 | 0.02518 | -0.0385 | 63.1136
15 | 1.6135 | 0.02726 | -0.0367 | 59.1893
15.5 | 1.6363 | 0.02954 | -0.035 | 55.3927
16 | 1.6567 | 0.03216 | -0.0334 | 51.5143
16.5 | 1.6757 | 0.03499 | -0.032 | 47.8908
17 | 1.6927 | 0.03813 | -0.0307 | 44.3929
17.5 | 1.7061 | 0.04173 | -0.0296 | 40.8843
18 | 1.719 | 0.04553 | -0.0288 | 37.7553
18.5 | 1.7349 | 0.04917 | -0.0284 | 35.2837
19 | 1.7472 | 0.05329 | -0.0282 | 32.7866
19.5 | 1.7573 | 0.05782 | -0.0283 | 30.3926
20 | 1.766 | 0.06261 | -0.0286 | 28.2064

## 83. Re 6M Mach 0.10 (1)
BIGFOIL.COM POLAR EXPORT
NACA64-416 a=0.8
NACA64-416 a=0.8 |  |  |  | Cl Max: | 1.535 | at alpha= | 13 | deg
JavaFoil+Calcfoil stall+Eppler ext transition |  |  |  | L/D Max: | 147.086 | at alpha= | 4 | deg
Re: | 6000000 |  |  | Cd Min: | 0.00512 | at alpha= | -2.5 | deg
Mach: | 0.1 |  |  | Cl=0 at alpha= | -3.1475 | deg
|  |  |  | @ Cl=0.1, Cd= | 0.0051232
|  |  |  | @ Cl=0.4, Cd= | 0.0052758
|  |  |  | @ Cl=0.6, Cd= | 0.005461
alpha (deg) | Cl | Cd | Cm | Cl/Cd
-20 | -0.772 | 0.15304 | -0.028 | -5.044
-19.5 | -0.796 | 0.14278 | -0.029 | -5.574
-19 | -0.821 | 0.13051 | -0.031 | -6.287
-18.5 | -0.842 | 0.12175 | -0.032 | -6.913
-18 | -0.864 | 0.11032 | -0.034 | -7.834
-17.5 | -0.884 | 0.10026 | -0.036 | -8.822
-17 | -0.913 | 0.08056 | -0.04 | -11.332
-16.5 | -0.969 | 0.04596 | -0.046 | -21.092
-16 | -0.974 | 0.04317 | -0.047 | -22.56
-15.5 | -0.985 | 0.03585 | -0.048 | -27.487
-15 | -0.997 | 0.02797 | -0.05 | -35.635
-14.5 | -0.991 | 0.02471 | -0.051 | -40.122
-14 | -0.982 | 0.02169 | -0.052 | -45.3
-13.5 | -0.968 | 0.01963 | -0.053 | -49.288
-13 | -0.949 | 0.01774 | -0.054 | -53.511
-12.5 | -0.923 | 0.01661 | -0.055 | -55.606
-12 | -0.896 | 0.01495 | -0.056 | -59.917
-11.5 | -0.865 | 0.01362 | -0.057 | -63.49
-11 | -0.833 | 0.01237 | -0.059 | -67.362
-10.5 | -0.799 | 0.01124 | -0.06 | -71.118
-10 | -0.762 | 0.01041 | -0.061 | -73.156
-9.5 | -0.724 | 0.00961 | -0.063 | -75.346
-9 | -0.675 | 0.00925 | -0.063 | -72.961
-8.5 | -0.623 | 0.00884 | -0.064 | -70.48
-8 | -0.57 | 0.00851 | -0.065 | -67.049
-7.5 | -0.516 | 0.00823 | -0.066 | -62.649
-7 | -0.46 | 0.008 | -0.066 | -57.463
-6.5 | -0.402 | 0.0078 | -0.067 | -51.624
-6 | -0.344 | 0.00764 | -0.068 | -45.058
-5.5 | -0.285 | 0.00747 | -0.068 | -38.167
-5 | -0.225 | 0.00733 | -0.069 | -30.73
-4.5 | -0.165 | 0.00723 | -0.07 | -22.828
-4 | -0.104 | 0.00708 | -0.071 | -14.715
-3.5 | -0.043 | 0.00603 | -0.071 | -7.128
-3 | 0.018 | 0.00549 | -0.072 | 3.355
-2.5 | 0.08 | 0.00512 | -0.073 | 15.606
-2 | 0.142 | 0.00513 | -0.073 | 27.638
-1.5 | 0.203 | 0.00512 | -0.074 | 39.765
-1 | 0.265 | 0.00514 | -0.075 | 51.582
-0.5 | 0.327 | 0.00522 | -0.076 | 62.595
0 | 0.388 | 0.00527 | -0.076 | 73.71
0.5 | 0.45 | 0.0053 | -0.077 | 84.926
1 | 0.512 | 0.00535 | -0.078 | 95.655
1.5 | 0.573 | 0.00543 | -0.078 | 105.567
2 | 0.634 | 0.0055 | -0.079 | 115.325
2.5 | 0.696 | 0.00557 | -0.08 | 125.007
3 | 0.757 | 0.0057 | -0.08 | 132.908
3.5 | 0.815 | 0.00583 | -0.081 | 139.795
4 | 0.874 | 0.00594 | -0.082 | 147.086
4.5 | 0.933 | 0.00691 | -0.082 | 134.996
5 | 0.991 | 0.00762 | -0.083 | 130.084
5.5 | 1.041 | 0.0085 | -0.083 | 122.532
6 | 1.092 | 0.01004 | -0.083 | 108.783
6.5 | 1.143 | 0.01138 | -0.084 | 100.445
7 | 1.193 | 0.0119 | -0.084 | 100.23
7.5 | 1.24 | 0.01247 | -0.085 | 99.484
8 | 1.285 | 0.01298 | -0.085 | 98.997
8.5 | 1.328 | 0.01358 | -0.086 | 97.803
9 | 1.367 | 0.01419 | -0.086 | 96.363
9.5 | 1.404 | 0.01488 | -0.087 | 94.321
10 | 1.437 | 0.01561 | -0.087 | 92.064
10.5 | 1.466 | 0.01638 | -0.088 | 89.516
11 | 1.492 | 0.01723 | -0.088 | 86.608
11.5 | 1.511 | 0.0182 | -0.088 | 83.047
12 | 1.524 | 0.01919 | -0.089 | 79.426
12.5 | 1.532 | 0.02024 | -0.089 | 75.656
13 | 1.535 | 0.0213 | -0.089 | 72.045
13.5 | 1.532 | 0.0226 | -0.09 | 67.781
14 | 1.525 | 0.02387 | -0.09 | 63.89
14.5 | 1.512 | 0.02557 | -0.09 | 59.142
15 | 1.494 | 0.02721 | -0.091 | 54.907
15.5 | 1.467 | 0.02911 | -0.091 | 50.414
16 | 1.436 | 0.03108 | -0.091 | 46.187
16.5 | 1.397 | 0.03455 | -0.091 | 40.42
17 | 1.356 | 0.03738 | -0.09 | 36.285
17.5 | 1.313 | 0.04111 | -0.09 | 31.928
18 | 1.266 | 0.04537 | -0.09 | 27.91

## 84. Re 6M Mach 0.10 (2)
BIGFOIL.COM POLAR EXPORT
NACA64-416 a=0.8
NACA64-416 a=0.8 |  |  |  | Cl Max: | 1.7587 | at alpha= | 20 | deg
XFOIL ncrit=9 |  |  |  | L/D Max: | 151.371 | at alpha= | 3.5 | deg
Re: | 6000000 |  |  | Cd Min: | 0.06619 | at alpha= | 20 | deg
Mach: | 0.1 |  |  | Cl=0 at alpha= | -3.1596 | deg
|  |  |  | @ Cl=0.1, Cd= | 0.0053273
|  |  |  | @ Cl=0.4, Cd= | 0.0043779
|  |  |  | @ Cl=0.6, Cd= | 0.0045834
alpha (deg) | Cl | Cd | Cm | Cl/Cd
-20 | -1.4448 | 0.04115 | -0.0846 | -35.1106
-19.5 | -1.4352 | 0.03707 | -0.0856 | -38.7159
-19 | -1.4253 | 0.03327 | -0.0862 | -42.8404
-18.5 | -1.4128 | 0.02987 | -0.0864 | -47.2983
-17.5 | -1.3574 | 0.02457 | -0.089 | -55.2462
-17 | -1.3355 | 0.0226 | -0.0877 | -59.0929
-16.5 | -1.3163 | 0.02051 | -0.086 | -64.1784
-16 | -1.3 | 0.01842 | -0.0837 | -70.5755
-15.5 | -1.2825 | 0.01663 | -0.081 | -77.1197
-15 | -1.272 | 0.01527 | -0.076 | -83.3006
-14.5 | -1.2404 | 0.01445 | -0.0731 | -85.8408
-14 | -1.1981 | 0.01374 | -0.0717 | -87.198
-13.5 | -1.152 | 0.01312 | -0.0707 | -87.8049
-13 | -1.1043 | 0.0125 | -0.0699 | -88.344
-12.5 | -1.0548 | 0.01194 | -0.0694 | -88.3417
-12 | -1.0035 | 0.01143 | -0.0691 | -87.7953
-11.5 | -0.9518 | 0.0109 | -0.0688 | -87.3211
-11 | -0.9003 | 0.01026 | -0.0686 | -87.7485
-10.5 | -0.8465 | 0.00979 | -0.0686 | -86.4658
-10 | -0.7914 | 0.0094 | -0.0688 | -84.1915
-9.5 | -0.7356 | 0.00904 | -0.0691 | -81.3717
-9 | -0.6792 | 0.00873 | -0.0694 | -77.8007
-8.5 | -0.6223 | 0.00845 | -0.0699 | -73.645
-8 | -0.5656 | 0.0081 | -0.0703 | -69.8272
-7.5 | -0.5082 | 0.00779 | -0.0708 | -65.2375
-7 | -0.4503 | 0.00755 | -0.0714 | -59.6424
-6.5 | -0.392 | 0.00736 | -0.072 | -53.2609
-6 | -0.3338 | 0.00711 | -0.0727 | -46.948
-5.5 | -0.2752 | 0.00691 | -0.0734 | -39.8263
-5 | -0.2165 | 0.00673 | -0.0741 | -32.1694
-4.5 | -0.1576 | 0.00656 | -0.0748 | -24.0244
-4 | -0.0987 | 0.00636 | -0.0756 | -15.5189
-3.5 | -0.0401 | 0.00612 | -0.0763 | -6.5523
-3 | 0.0188 | 0.00585 | -0.0771 | 3.2137
-2.5 | 0.0773 | 0.00549 | -0.078 | 14.0801
-2 | 0.1359 | 0.00507 | -0.0789 | 26.8047
-1.5 | 0.1942 | 0.00457 | -0.0799 | 42.4945
-1 | 0.2536 | 0.00439 | -0.0808 | 57.7677
-0.5 | 0.3134 | 0.00438 | -0.0816 | 71.5525
0 | 0.3733 | 0.00436 | -0.0825 | 85.6193
0.5 | 0.4329 | 0.0044 | -0.0833 | 98.3864
1 | 0.4923 | 0.00446 | -0.0841 | 110.3812
1.5 | 0.5518 | 0.00451 | -0.0849 | 122.3503
2 | 0.6109 | 0.0046 | -0.0857 | 132.8043
2.5 | 0.6695 | 0.00474 | -0.0863 | 141.2447
3 | 0.7282 | 0.00484 | -0.087 | 150.4545
3.5 | 0.7841 | 0.00518 | -0.0873 | 151.3707
4 | 0.8322 | 0.00612 | -0.0863 | 135.9804
4.5 | 0.8812 | 0.0069 | -0.0855 | 127.7101
5 | 0.9301 | 0.00762 | -0.0846 | 122.0604
5.5 | 0.9775 | 0.00834 | -0.0835 | 117.2062
6 | 1.0254 | 0.00897 | -0.0824 | 114.3144
6.5 | 1.0721 | 0.00956 | -0.081 | 112.1444
7 | 1.1175 | 0.01014 | -0.0795 | 110.2071
7.5 | 1.1629 | 0.01064 | -0.0779 | 109.2951
8 | 1.2065 | 0.01112 | -0.076 | 108.4982
8.5 | 1.2411 | 0.01155 | -0.0723 | 107.4545
9 | 1.2723 | 0.01218 | -0.0682 | 104.4581
9.5 | 1.3066 | 0.01281 | -0.065 | 101.9984
10 | 1.3397 | 0.01358 | -0.0618 | 98.6524
10.5 | 1.3713 | 0.01448 | -0.0586 | 94.703
11 | 1.404 | 0.0154 | -0.0557 | 91.1688
11.5 | 1.4343 | 0.01649 | -0.0527 | 86.98
12 | 1.4615 | 0.01782 | -0.0496 | 82.0146
12.5 | 1.4909 | 0.01911 | -0.0469 | 78.0167
14 | 1.5665 | 0.02405 | -0.039 | 65.1351
14.5 | 1.5897 | 0.0262 | -0.0368 | 60.6756
15 | 1.6132 | 0.02844 | -0.0349 | 56.7229
15.5 | 1.6358 | 0.03089 | -0.0332 | 52.9556
16 | 1.6559 | 0.03365 | -0.0316 | 49.2095
16.5 | 1.6741 | 0.0367 | -0.0302 | 45.6158
17 | 1.6896 | 0.04013 | -0.029 | 42.1032
17.5 | 1.7013 | 0.04406 | -0.028 | 38.6133
18 | 1.7168 | 0.04779 | -0.0274 | 35.9238
18.5 | 1.7318 | 0.05167 | -0.027 | 33.5165
19 | 1.7438 | 0.05601 | -0.0269 | 31.1337
19.5 | 1.7523 | 0.0609 | -0.0271 | 28.7734
20 | 1.7587 | 0.06619 | -0.0276 | 26.5705

## 85. Re 6M Mach 0.25 (1)
BIGFOIL.COM POLAR EXPORT
NACA64-416 a=0.8
NACA64-416 a=0.8 |  |  |  | Cl Max: | 1.486 | at alpha= | 11.5 | deg
JavaFoil+Calcfoil stall+Eppler ext transition |  |  |  | L/D Max: | 147.246 | at alpha= | 4 | deg
Re: | 6000000 |  |  | Cd Min: | 0.00516 | at alpha= | -2 | deg
Mach: | 0.25 |  |  | Cl=0 at alpha= | -3.1508 | deg
|  |  |  | @ Cl=0.1, Cd= | 0.0051744
|  |  |  | @ Cl=0.4, Cd= | 0.0053111
|  |  |  | @ Cl=0.6, Cd= | 0.005484
alpha (deg) | Cl | Cd | Cm | Cl/Cd
-18.5 | -0.528 | 0.16196 | -0.025 | -3.257
-18 | -0.581 | 0.14993 | -0.027 | -3.877
-17.5 | -0.631 | 0.13723 | -0.028 | -4.596
-17 | -0.672 | 0.12584 | -0.029 | -5.342
-16.5 | -0.708 | 0.11642 | -0.031 | -6.083
-16 | -0.74 | 0.10805 | -0.032 | -6.848
-15.5 | -0.774 | 0.0928 | -0.037 | -8.335
-15 | -0.817 | 0.06877 | -0.043 | -11.886
-14.5 | -0.869 | 0.04106 | -0.049 | -21.164
-14 | -0.892 | 0.03053 | -0.052 | -29.217
-13.5 | -0.902 | 0.02469 | -0.054 | -36.52
-13 | -0.899 | 0.02198 | -0.055 | -40.88
-12.5 | -0.889 | 0.01911 | -0.056 | -46.51
-12 | -0.871 | 0.0171 | -0.057 | -50.917
-11.5 | -0.848 | 0.01543 | -0.058 | -54.948
-11 | -0.819 | 0.01424 | -0.059 | -57.506
-10.5 | -0.789 | 0.01278 | -0.061 | -61.725
-10 | -0.756 | 0.01159 | -0.062 | -65.245
-9.5 | -0.72 | 0.01063 | -0.063 | -67.758
-9 | -0.681 | 0.00991 | -0.065 | -68.67
-8.5 | -0.634 | 0.00931 | -0.066 | -68.079
-8 | -0.581 | 0.00879 | -0.067 | -66.076
-7.5 | -0.526 | 0.0085 | -0.067 | -61.9
-7 | -0.47 | 0.00821 | -0.068 | -57.26
-6.5 | -0.412 | 0.00797 | -0.069 | -51.69
-6 | -0.353 | 0.00781 | -0.07 | -45.166
-5.5 | -0.292 | 0.0076 | -0.07 | -38.472
-5 | -0.231 | 0.00747 | -0.071 | -30.933
-4.5 | -0.169 | 0.00731 | -0.072 | -23.175
-4 | -0.107 | 0.00717 | -0.073 | -14.922
-3.5 | -0.044 | 0.00616 | -0.073 | -7.168
-3 | 0.019 | 0.00558 | -0.074 | 3.387
-2.5 | 0.082 | 0.00518 | -0.075 | 15.851
-2 | 0.146 | 0.00516 | -0.076 | 28.264
-1.5 | 0.209 | 0.00516 | -0.076 | 40.491
-1 | 0.272 | 0.00522 | -0.077 | 52.191
-0.5 | 0.336 | 0.00526 | -0.078 | 63.809
0 | 0.399 | 0.00531 | -0.078 | 75.136
0.5 | 0.462 | 0.00538 | -0.079 | 85.913
1 | 0.526 | 0.00543 | -0.08 | 96.718
1.5 | 0.589 | 0.00547 | -0.081 | 107.613
2 | 0.652 | 0.00555 | -0.081 | 117.427
2.5 | 0.715 | 0.00562 | -0.082 | 127.169
3 | 0.778 | 0.00576 | -0.083 | 135.145
3.5 | 0.837 | 0.00595 | -0.083 | 140.556
4 | 0.898 | 0.0061 | -0.084 | 147.246
4.5 | 0.958 | 0.00716 | -0.085 | 133.695
5 | 1.012 | 0.00707 | -0.085 | 143.259
5.5 | 1.065 | 0.00898 | -0.085 | 118.572
6 | 1.117 | 0.0105 | -0.086 | 106.361
6.5 | 1.168 | 0.01191 | -0.086 | 98.081
7 | 1.218 | 0.0125 | -0.086 | 97.458
7.5 | 1.265 | 0.0131 | -0.087 | 96.547
8 | 1.308 | 0.01375 | -0.087 | 95.125
8.5 | 1.348 | 0.01442 | -0.088 | 93.517
9 | 1.384 | 0.01512 | -0.088 | 91.554
9.5 | 1.416 | 0.01593 | -0.089 | 88.866
10 | 1.443 | 0.01678 | -0.089 | 86.008
10.5 | 1.464 | 0.01773 | -0.09 | 82.6
11 | 1.48 | 0.01877 | -0.09 | 78.846
11.5 | 1.486 | 0.01991 | -0.09 | 74.653
12 | 1.483 | 0.02115 | -0.091 | 70.109
12.5 | 1.471 | 0.0226 | -0.091 | 65.103
13 | 1.451 | 0.02412 | -0.091 | 60.156
13.5 | 1.422 | 0.02566 | -0.092 | 55.421
14 | 1.383 | 0.02779 | -0.092 | 49.779
14.5 | 1.336 | 0.03011 | -0.092 | 44.376
15 | 1.278 | 0.03403 | -0.091 | 37.539
15.5 | 1.208 | 0.03755 | -0.091 | 32.177
16 | 1.121 | 0.04514 | -0.09 | 24.832
16.5 | 1.016 | 0.06078 | -0.086 | 16.713

## 86. Re 6M Mach 0.25 (2)
BIGFOIL.COM POLAR EXPORT
NACA64-416 a=0.8
NACA64-416 a=0.8 |  |  |  | Cl Max: | 1.7027 | at alpha= | 19 | deg
XFOIL ncrit=9 |  |  |  | L/D Max: | 154.847 | at alpha= | 3.5 | deg
Re: | 6000000 |  |  | Cd Min: | 0.08909 | at alpha= | 20 | deg
Mach: | 0.25 |  |  | Cl=0 at alpha= | -3.1573 | deg
|  |  |  | @ Cl=0.1, Cd= | 0.005456
|  |  |  | @ Cl=0.4, Cd= | 0.00444
|  |  |  | @ Cl=0.6, Cd= | 0.0046136
alpha (deg) | Cl | Cd | Cm | Cl/Cd
-20 | -1.2198 | 0.08073 | -0.0765 | -15.1096
-19.5 | -1.2578 | 0.06888 | -0.0834 | -18.2607
-19 | -1.2836 | 0.05937 | -0.0882 | -21.6203
-18.5 | -1.3051 | 0.0509 | -0.0919 | -25.6405
-18 | -1.3255 | 0.04511 | -0.0906 | -29.3837
-17.5 | -1.2833 | 0.03835 | -0.101 | -33.4628
-17 | -1.2666 | 0.0341 | -0.1027 | -37.1437
-16.5 | -1.2614 | 0.03014 | -0.1019 | -41.8514
-16 | -1.2362 | 0.02769 | -0.1008 | -44.6443
-15.5 | -1.2305 | 0.02412 | -0.0991 | -51.0158
-15 | -1.2228 | 0.02093 | -0.0967 | -58.4233
-14.5 | -1.2063 | 0.01849 | -0.094 | -65.2407
-14 | -1.1803 | 0.01684 | -0.0911 | -70.0891
-13.5 | -1.1651 | 0.01534 | -0.0862 | -75.9518
-13 | -1.1333 | 0.01435 | -0.0822 | -78.9756
-12.5 | -1.0891 | 0.01345 | -0.0799 | -80.974
-12 | -1.0399 | 0.01268 | -0.0782 | -82.011
-11.5 | -0.9879 | 0.012 | -0.077 | -82.325
-11 | -0.9336 | 0.0114 | -0.076 | -81.8947
-10.5 | -0.8804 | 0.01062 | -0.075 | -82.9002
-10 | -0.8244 | 0.01002 | -0.0744 | -82.2754
-9.5 | -0.7664 | 0.00954 | -0.0741 | -80.3354
-9 | -0.7076 | 0.00913 | -0.074 | -77.5027
-8.5 | -0.6482 | 0.00877 | -0.074 | -73.9111
-8 | -0.5883 | 0.00846 | -0.0741 | -69.539
-7.5 | -0.5288 | 0.00807 | -0.0743 | -65.5266
-7 | -0.4684 | 0.00775 | -0.0746 | -60.4387
-6.5 | -0.4076 | 0.00751 | -0.075 | -54.2743
-6 | -0.3468 | 0.00728 | -0.0755 | -47.6374
-5.5 | -0.286 | 0.00704 | -0.076 | -40.625
-5 | -0.2248 | 0.00686 | -0.0766 | -32.7697
-4.5 | -0.1638 | 0.00667 | -0.0773 | -24.5577
-4 | -0.1026 | 0.00648 | -0.078 | -15.8333
-3.5 | -0.0416 | 0.00623 | -0.0787 | -6.6774
-2.5 | 0.0798 | 0.0056 | -0.0803 | 14.25
-2 | 0.1401 | 0.00517 | -0.0812 | 27.0986
-1.5 | 0.2005 | 0.00461 | -0.0822 | 43.4924
-1 | 0.2617 | 0.00445 | -0.0831 | 58.809
-0.5 | 0.3238 | 0.00442 | -0.084 | 73.2579
0 | 0.3855 | 0.00444 | -0.0849 | 86.8243
0.5 | 0.4475 | 0.00444 | -0.0858 | 100.7883
1 | 0.5089 | 0.00451 | -0.0866 | 112.8381
1.5 | 0.5705 | 0.00458 | -0.0874 | 124.5633
2 | 0.6319 | 0.00465 | -0.0882 | 135.8925
2.5 | 0.6925 | 0.0048 | -0.0888 | 144.2708
3 | 0.7534 | 0.0049 | -0.0894 | 153.7551
3.5 | 0.8114 | 0.00524 | -0.0896 | 154.8473
4 | 0.8597 | 0.00624 | -0.0883 | 137.7724
5 | 0.957 | 0.00789 | -0.0855 | 121.2928
5.5 | 1.004 | 0.00867 | -0.0838 | 115.8016
6 | 1.0518 | 0.0093 | -0.0821 | 113.0968
6.5 | 1.0953 | 0.01001 | -0.0796 | 109.4206
7 | 1.139 | 0.0106 | -0.0771 | 107.4528
7.5 | 1.1736 | 0.01111 | -0.0727 | 105.6346
8 | 1.2069 | 0.01175 | -0.0684 | 102.7149
8.5 | 1.2424 | 0.01246 | -0.0647 | 99.7111
9 | 1.2776 | 0.01326 | -0.0612 | 96.3499
9.5 | 1.3125 | 0.01417 | -0.0578 | 92.6253
10 | 1.3446 | 0.01527 | -0.0542 | 88.055
10.5 | 1.3787 | 0.01638 | -0.0511 | 84.1697
11.5 | 1.437 | 0.01935 | -0.0443 | 74.2636
12 | 1.4665 | 0.02097 | -0.0413 | 69.9332
12.5 | 1.4944 | 0.0228 | -0.0384 | 65.5439
13 | 1.519 | 0.02464 | -0.0354 | 61.6477
13.5 | 1.5423 | 0.02715 | -0.0328 | 56.8066
14 | 1.5663 | 0.02974 | -0.0305 | 52.6664
14.5 | 1.5899 | 0.03254 | -0.0285 | 48.8599
15 | 1.6101 | 0.03574 | -0.0266 | 45.0504
15.5 | 1.6293 | 0.03919 | -0.0249 | 41.5744
16 | 1.644 | 0.04318 | -0.0235 | 38.0732
16.5 | 1.6585 | 0.04741 | -0.0224 | 34.9821
17 | 1.6736 | 0.05175 | -0.0216 | 32.3401
17.5 | 1.6858 | 0.05655 | -0.0212 | 29.8108
18 | 1.6964 | 0.06172 | -0.0211 | 27.4854
18.5 | 1.7023 | 0.0676 | -0.0215 | 25.182
19 | 1.7027 | 0.07439 | -0.0225 | 22.8888
19.5 | 1.7008 | 0.08168 | -0.024 | 20.8227
20 | 1.7006 | 0.08909 | -0.026 | 19.0886

## 87. Re 6M Mach 0.50 (1)
BIGFOIL.COM POLAR EXPORT
NACA64-416 a=0.8
NACA64-416 a=0.8 |  |  |  | Cl Max: | 1.344 | at alpha= | 8 | deg
JavaFoil+Calcfoil stall+Eppler ext transition |  |  |  | L/D Max: | 150.376 | at alpha= | 4 | deg
Re: | 6000000 |  |  | Cd Min: | 0.00536 | at alpha= | -2.5 | deg
Mach: | 0.5 |  |  | Cl=0 at alpha= | -3.15 | deg
|  |  |  | @ Cl=0.1, Cd= | 0.0053611
|  |  |  | @ Cl=0.4, Cd= | 0.0055376
|  |  |  | @ Cl=0.6, Cd= | 0.0057737
alpha (deg) | Cl | Cd | Cm | Cl/Cd
-20 | -0.95 | 0.15527 | -0.034 | -6.12
-19.5 | -0.92 | 0.15014 | -0.034 | -6.128
-19 | -0.89 | 0.14513 | -0.033 | -6.133
-18.5 | -0.862 | 0.14089 | -0.033 | -6.12
-18 | -0.835 | 0.13538 | -0.033 | -6.164
-17.5 | -0.81 | 0.13215 | -0.035 | -6.126
-17 | -0.779 | 0.12933 | -0.034 | -6.024
-16.5 | -0.749 | 0.14001 | -0.032 | -5.35
-16 | -0.722 | 0.12025 | -0.033 | -6.006
-15.5 | -0.695 | 0.12064 | -0.034 | -5.764
-15 | -0.667 | 0.11069 | -0.035 | -6.03
-14.5 | -0.638 | 0.10572 | -0.033 | -6.033
-14 | -0.61 | 0.09727 | -0.034 | -6.271
-13.5 | -0.582 | 0.09085 | -0.034 | -6.41
-13 | -0.554 | 0.09497 | -0.034 | -5.836
-12.5 | -0.526 | 0.09314 | -0.034 | -5.647
-12 | -0.498 | 0.08326 | -0.034 | -5.983
-11.5 | -0.471 | 0.07581 | -0.036 | -6.209
-11 | -0.444 | 0.06902 | -0.038 | -6.433
-10.5 | -0.469 | 0.02569 | -0.063 | -18.252
-10 | -0.385 | 0.0703 | -0.034 | -5.481
-9.5 | -0.358 | 0.06096 | -0.037 | -5.88
-9 | -0.426 | 0.05464 | -0.042 | -7.804
-8.5 | -0.575 | 0.0142 | -0.07 | -40.492
-8 | -0.565 | 0.01279 | -0.071 | -44.197
-7.5 | -0.538 | 0.01109 | -0.073 | -48.521
-7 | -0.497 | 0.00996 | -0.075 | -49.904
-6.5 | -0.448 | 0.00914 | -0.077 | -48.983
-6 | -0.387 | 0.00868 | -0.078 | -44.539
-5.5 | -0.323 | 0.00831 | -0.079 | -38.824
-5 | -0.256 | 0.00808 | -0.079 | -31.72
-4.5 | -0.188 | 0.00785 | -0.08 | -23.979
-4 | -0.119 | 0.00767 | -0.081 | -15.537
-3.5 | -0.049 | 0.00741 | -0.082 | -6.64
-3 | 0.021 | 0.006 | -0.083 | 3.518
-2.5 | 0.092 | 0.00536 | -0.084 | 17.101
-2 | 0.163 | 0.00537 | -0.084 | 30.33
-1.5 | 0.234 | 0.00542 | -0.085 | 43.108
-1 | 0.305 | 0.00544 | -0.086 | 55.955
-0.5 | 0.375 | 0.00552 | -0.087 | 68.06
0 | 0.446 | 0.00557 | -0.088 | 80.048
0.5 | 0.517 | 0.00568 | -0.088 | 90.993
1 | 0.588 | 0.00576 | -0.089 | 101.943
1.5 | 0.658 | 0.00584 | -0.09 | 112.64
2 | 0.729 | 0.00594 | -0.091 | 122.71
2.5 | 0.799 | 0.00613 | -0.092 | 130.357
3 | 0.87 | 0.00638 | -0.092 | 136.401
3.5 | 0.934 | 0.00655 | -0.093 | 142.493
4 | 0.996 | 0.00662 | -0.093 | 150.376
4.5 | 1.054 | 0.00836 | -0.094 | 126.071
5 | 1.112 | 0.00987 | -0.094 | 112.709
5.5 | 1.167 | 0.01205 | -0.094 | 96.805
6 | 1.219 | 0.01393 | -0.095 | 87.495
6.5 | 1.268 | 0.01486 | -0.095 | 85.37
7 | 1.308 | 0.01581 | -0.096 | 82.736
7.5 | 1.335 | 0.01694 | -0.096 | 78.818
8 | 1.344 | 0.01818 | -0.097 | 73.927
8.5 | 1.32 | 0.01968 | -0.097 | 67.068
9 | 1.214 | 0.02211 | -0.097 | 54.905
9.5 | 0.834 | 0.0261 | -0.097 | 31.973
10 | 0.872 | 0.02521 | -0.098 | 34.585
10.5 | 0.896 | 0.02865 | -0.098 | 31.257
11 | 0.786 | 0.08138 | -0.052 | 9.657
11.5 | 0.811 | 0.09606 | -0.048 | 8.438
12 | 0.855 | 0.08 | -0.067 | 10.687
12.5 | 0.872 | 0.09293 | -0.06 | 9.387
13 | 0.893 | 0.09675 | -0.054 | 9.234

## 88. Re 6M Mach 0.50 (2)
BIGFOIL.COM POLAR EXPORT
NACA64-416 a=0.8
NACA64-416 a=0.8 |  |  |  | Cl Max: | 1.4252 | at alpha= | 12 | deg
XFOIL ncrit=9 |  |  |  | L/D Max: | 169.221 | at alpha= | 3.5 | deg
Re: | 6000000 |  |  | Cd Min: | 0.16524 | at alpha= | 17 | deg
Mach: | 0.5 |  |  | Cl=0 at alpha= | -3.1463 | deg
|  |  |  | @ Cl=0.1, Cd= | 0.0060114
|  |  |  | @ Cl=0.4, Cd= | 0.0046628
|  |  |  | @ Cl=0.6, Cd= | 0.0047863
alpha (deg) | Cl | Cd | Cm | Cl/Cd
-14 | -0.4653 | 0.11247 | -0.068 | -4.1371
-13.5 | -0.4983 | 0.09748 | -0.0784 | -5.1118
-13 | -0.5348 | 0.08323 | -0.0884 | -6.4256
-12.5 | -0.5693 | 0.06954 | -0.0975 | -8.1867
-12 | -0.5996 | 0.05652 | -0.107 | -10.6086
-11.5 | -0.6314 | 0.04587 | -0.114 | -13.765
-11 | -0.6615 | 0.03726 | -0.1179 | -17.7536
-10.5 | -0.6854 | 0.03028 | -0.1191 | -22.6354
-10 | -0.7077 | 0.02429 | -0.1178 | -29.1354
-9.5 | -0.7206 | 0.01949 | -0.1142 | -36.9728
-9 | -0.7341 | 0.0156 | -0.1078 | -47.0577
-8.5 | -0.7216 | 0.01304 | -0.1006 | -55.3374
-8 | -0.6762 | 0.01119 | -0.0962 | -60.429
-7.5 | -0.6155 | 0.01002 | -0.0933 | -61.4271
-7 | -0.5477 | 0.00925 | -0.0914 | -59.2108
-6.5 | -0.4786 | 0.00855 | -0.0901 | -55.9766
-6 | -0.4071 | 0.0081 | -0.0893 | -50.2593
-5.5 | -0.3354 | 0.00776 | -0.0888 | -43.2216
-5 | -0.2638 | 0.00744 | -0.0886 | -35.457
-4.5 | -0.1922 | 0.00717 | -0.0887 | -26.8061
-4 | -0.121 | 0.00695 | -0.089 | -17.4101
-3.5 | -0.0498 | 0.00672 | -0.0894 | -7.4107
-3 | 0.0206 | 0.00645 | -0.09 | 3.1938
-2.5 | 0.0903 | 0.00608 | -0.0907 | 14.852
-2 | 0.1596 | 0.00559 | -0.0915 | 28.551
-1.5 | 0.2281 | 0.00492 | -0.0926 | 46.3618
-1 | 0.2984 | 0.00467 | -0.0935 | 63.8972
-0.5 | 0.3698 | 0.00465 | -0.0945 | 79.5269
0 | 0.4406 | 0.00468 | -0.0954 | 94.1453
0.5 | 0.5122 | 0.0047 | -0.0964 | 108.9787
1 | 0.5835 | 0.00477 | -0.0973 | 122.327
1.5 | 0.6545 | 0.00484 | -0.0981 | 135.2273
2 | 0.7253 | 0.00495 | -0.0987 | 146.5253
2.5 | 0.7962 | 0.00507 | -0.0992 | 157.0414
3 | 0.8663 | 0.00522 | -0.0995 | 165.9579
3.5 | 0.9341 | 0.00552 | -0.0992 | 169.221
4 | 0.9805 | 0.0067 | -0.0955 | 146.3433
4.5 | 1.0189 | 0.00796 | -0.0903 | 128.0025
5 | 1.0436 | 0.00907 | -0.0825 | 115.0606
5.5 | 1.0641 | 0.01024 | -0.0742 | 103.916
6 | 1.0894 | 0.01162 | -0.0674 | 93.7522
6.5 | 1.1152 | 0.01323 | -0.0611 | 84.2933
7 | 1.1511 | 0.01467 | -0.0563 | 78.4663
7.5 | 1.1888 | 0.01621 | -0.052 | 73.3374
8 | 1.227 | 0.01789 | -0.0478 | 68.5858
8.5 | 1.2623 | 0.01989 | -0.0436 | 63.4641
9 | 1.297 | 0.0221 | -0.0395 | 58.6878
9.5 | 1.3274 | 0.02476 | -0.0354 | 53.6107
10 | 1.3589 | 0.02757 | -0.0316 | 49.2891
10.5 | 1.3855 | 0.03091 | -0.0278 | 44.8237
11 | 1.4064 | 0.03488 | -0.0242 | 40.3211
11.5 | 1.422 | 0.0395 | -0.0208 | 36
12 | 1.4252 | 0.04541 | -0.018 | 31.3852
12.5 | 1.4171 | 0.05266 | -0.0161 | 26.9104
13 | 1.4004 | 0.0612 | -0.0154 | 22.8824
13.5 | 1.3799 | 0.07081 | -0.0163 | 19.4874
14 | 1.3545 | 0.08171 | -0.019 | 16.5769
14.5 | 1.3224 | 0.09365 | -0.0232 | 14.1207
15 | 1.2887 | 0.10757 | -0.0302 | 11.9801
15.5 | 1.2589 | 0.12195 | -0.0386 | 10.3231
16 | 1.2331 | 0.13655 | -0.048 | 9.0304
16.5 | 1.2111 | 0.15107 | -0.0578 | 8.0168
17 | 1.1941 | 0.16524 | -0.0675 | 7.2265

## 89. Re 7M Mach 0.00 (1)
BIGFOIL.COM POLAR EXPORT
NACA64-416 a=0.8
NACA64-416 a=0.8 |  |  |  | Cl Max: | 1.546 | at alpha= | 13.5 | deg
JavaFoil+Calcfoil stall+Eppler ext transition |  |  |  | L/D Max: | 141.539 | at alpha= | 3.5 | deg
Re: | 7000000 |  |  | Cd Min: | 0.00502 | at alpha= | -2 | deg
Mach: | 0 |  |  | Cl=0 at alpha= | -3.1475 | deg
|  |  |  | @ Cl=0.1, Cd= | 0.0050469
|  |  |  | @ Cl=0.4, Cd= | 0.005159
|  |  |  | @ Cl=0.6, Cd= | 0.0053493
alpha (deg) | Cl | Cd | Cm | Cl/Cd
-20 | -0.82 | 0.14549 | -0.029 | -5.635
-19.5 | -0.844 | 0.13098 | -0.032 | -6.444
-19 | -0.867 | 0.11835 | -0.033 | -7.325
-18.5 | -0.888 | 0.10728 | -0.035 | -8.278
-18 | -0.918 | 0.0884 | -0.038 | -10.38
-17.5 | -0.951 | 0.06886 | -0.042 | -13.803
-17 | -0.982 | 0.05062 | -0.045 | -19.399
-16.5 | -0.997 | 0.04176 | -0.046 | -23.888
-16 | -1.007 | 0.03545 | -0.048 | -28.411
-15.5 | -1.012 | 0.03067 | -0.049 | -32.978
-15 | -1.011 | 0.02684 | -0.05 | -37.675
-14.5 | -1.007 | 0.02252 | -0.051 | -44.71
-14 | -0.994 | 0.02023 | -0.052 | -49.12
-13.5 | -0.977 | 0.01826 | -0.053 | -53.51
-13 | -0.957 | 0.01661 | -0.054 | -57.589
-12.5 | -0.929 | 0.0156 | -0.055 | -59.579
-12 | -0.9 | 0.01412 | -0.056 | -63.728
-11.5 | -0.872 | 0.01247 | -0.058 | -69.922
-11 | -0.839 | 0.01144 | -0.059 | -73.318
-10.5 | -0.804 | 0.01058 | -0.06 | -75.963
-10 | -0.77 | 0.00972 | -0.062 | -79.178
-9.5 | -0.722 | 0.00928 | -0.062 | -77.857
-9 | -0.673 | 0.00894 | -0.063 | -75.263
-8.5 | -0.621 | 0.00864 | -0.064 | -71.898
-8 | -0.568 | 0.00828 | -0.065 | -68.603
-7.5 | -0.514 | 0.00802 | -0.065 | -64.037
-7 | -0.458 | 0.00781 | -0.066 | -58.575
-6.5 | -0.401 | 0.00759 | -0.067 | -52.79
-6 | -0.343 | 0.00746 | -0.067 | -45.94
-5.5 | -0.284 | 0.00734 | -0.068 | -38.649
-5 | -0.224 | 0.00716 | -0.069 | -31.338
-4.5 | -0.164 | 0.00705 | -0.07 | -23.28
-4 | -0.104 | 0.00691 | -0.07 | -15.005
-3.5 | -0.043 | 0.00637 | -0.071 | -6.712
-3 | 0.018 | 0.00556 | -0.072 | 3.295
-2.5 | 0.08 | 0.00506 | -0.072 | 15.708
-2 | 0.141 | 0.00502 | -0.073 | 28.111
-1.5 | 0.202 | 0.00504 | -0.074 | 40.145
-1 | 0.264 | 0.00508 | -0.075 | 51.916
-0.5 | 0.325 | 0.00511 | -0.075 | 63.63
0 | 0.386 | 0.00515 | -0.076 | 74.987
0.5 | 0.448 | 0.00519 | -0.077 | 86.295
1 | 0.509 | 0.00524 | -0.077 | 97.212
1.5 | 0.57 | 0.00531 | -0.078 | 107.361
2 | 0.631 | 0.00539 | -0.079 | 117.106
2.5 | 0.692 | 0.00548 | -0.079 | 126.332
3 | 0.753 | 0.0056 | -0.08 | 134.469
3.5 | 0.811 | 0.00573 | -0.081 | 141.539
4 | 0.87 | 0.0065 | -0.081 | 133.759
4.5 | 0.928 | 0.00709 | -0.082 | 130.896
5 | 0.986 | 0.00786 | -0.083 | 125.497
5.5 | 1.036 | 0.00873 | -0.083 | 118.662
6 | 1.088 | 0.0098 | -0.083 | 110.996
6.5 | 1.139 | 0.01104 | -0.083 | 103.196
7 | 1.189 | 0.01151 | -0.084 | 103.302
7.5 | 1.237 | 0.01203 | -0.084 | 102.756
8 | 1.282 | 0.01253 | -0.085 | 102.344
8.5 | 1.325 | 0.01308 | -0.085 | 101.288
9 | 1.365 | 0.01365 | -0.086 | 100.006
9.5 | 1.402 | 0.01432 | -0.086 | 97.952
10 | 1.436 | 0.01499 | -0.087 | 95.774
10.5 | 1.467 | 0.01572 | -0.087 | 93.335
11 | 1.494 | 0.01652 | -0.088 | 90.431
11.5 | 1.515 | 0.01734 | -0.088 | 87.352
12 | 1.53 | 0.01823 | -0.088 | 83.924
12.5 | 1.54 | 0.01926 | -0.089 | 79.969
13 | 1.545 | 0.02032 | -0.089 | 76.055
13.5 | 1.546 | 0.02151 | -0.089 | 71.868
14 | 1.542 | 0.02274 | -0.09 | 67.815
14.5 | 1.534 | 0.02426 | -0.09 | 63.216
15 | 1.52 | 0.02593 | -0.09 | 58.625
15.5 | 1.499 | 0.02726 | -0.091 | 55.001
16 | 1.471 | 0.02948 | -0.091 | 49.914
16.5 | 1.439 | 0.0321 | -0.091 | 44.844
17 | 1.405 | 0.03459 | -0.091 | 40.616
17.5 | 1.368 | 0.0373 | -0.091 | 36.676
18 | 1.329 | 0.04028 | -0.09 | 32.993
18.5 | 1.286 | 0.04479 | -0.09 | 28.7

## 90. Re 7M Mach 0.00 (2)
BIGFOIL.COM POLAR EXPORT
NACA64-416 a=0.8
NACA64-416 a=0.8 |  |  |  | Cl Max: | 1.7861 | at alpha= | 20 | deg
XFOIL ncrit=9 |  |  |  | L/D Max: | 151.761 | at alpha= | 3 | deg
Re: | 7000000 |  |  | Cd Min: | 0.06013 | at alpha= | 20 | deg
Mach: | 0 |  |  | Cl=0 at alpha= | -3.1601 | deg
|  |  |  | @ Cl=0.1, Cd= | 0.005284
|  |  |  | @ Cl=0.4, Cd= | 0.0042748
|  |  |  | @ Cl=0.6, Cd= | 0.0045072
alpha (deg) | Cl | Cd | Cm | Cl/Cd
-20 | -1.4888 | 0.03477 | -0.0833 | -42.8185
-19 | -1.4953 | 0.0285 | -0.0776 | -52.4667
-18.5 | -1.4299 | 0.02559 | -0.0864 | -55.8773
-18 | -1.4089 | 0.02336 | -0.0859 | -60.3125
-17.5 | -1.3895 | 0.02138 | -0.0845 | -64.9906
-17 | -1.3665 | 0.01965 | -0.083 | -69.542
-16.5 | -1.3441 | 0.01802 | -0.0811 | -74.5893
-16 | -1.3208 | 0.0166 | -0.079 | -79.5663
-15.5 | -1.314 | 0.01514 | -0.0737 | -86.79
-15 | -1.2859 | 0.01422 | -0.0705 | -90.429
-14.5 | -1.2455 | 0.01344 | -0.0691 | -92.6711
-14 | -1.2009 | 0.01279 | -0.0682 | -93.8937
-13.5 | -1.1531 | 0.01224 | -0.0677 | -94.2075
-13 | -1.1039 | 0.01171 | -0.0673 | -94.2699
-12.5 | -1.0533 | 0.01121 | -0.0671 | -93.9607
-12 | -1.0015 | 0.01077 | -0.067 | -92.9898
-11.5 | -0.9488 | 0.01035 | -0.0671 | -91.6715
-11 | -0.8962 | 0.00984 | -0.0671 | -91.0772
-10.5 | -0.8427 | 0.00938 | -0.0673 | -89.8401
-10 | -0.7879 | 0.00901 | -0.0676 | -87.4473
-9.5 | -0.7323 | 0.00868 | -0.068 | -84.3664
-9 | -0.6762 | 0.00839 | -0.0684 | -80.5959
-8.5 | -0.6195 | 0.00812 | -0.069 | -76.2931
-8 | -0.5626 | 0.00785 | -0.0695 | -71.6688
-7.5 | -0.5057 | 0.00755 | -0.0701 | -66.9801
-7 | -0.4481 | 0.00731 | -0.0707 | -61.2996
-6.5 | -0.3901 | 0.00712 | -0.0714 | -54.7893
-6 | -0.3322 | 0.00691 | -0.0721 | -48.0753
-5.5 | -0.274 | 0.00673 | -0.0728 | -40.7132
-5 | -0.2154 | 0.00655 | -0.0736 | -32.8855
-4.5 | -0.1569 | 0.00639 | -0.0744 | -24.554
-4 | -0.0983 | 0.00621 | -0.0751 | -15.8293
-3.5 | -0.0397 | 0.00598 | -0.0759 | -6.6388
-3 | 0.0187 | 0.00575 | -0.0767 | 3.2522
-2 | 0.1356 | 0.00508 | -0.0785 | 26.6929
-1.5 | 0.1939 | 0.00462 | -0.0795 | 41.9697
-1 | 0.2524 | 0.00431 | -0.0804 | 58.5615
-0.5 | 0.3121 | 0.00426 | -0.0813 | 73.2629
0 | 0.3713 | 0.00427 | -0.0821 | 86.9555
0.5 | 0.4307 | 0.00428 | -0.083 | 100.6308
1 | 0.4899 | 0.00433 | -0.0838 | 113.1409
1.5 | 0.5488 | 0.00442 | -0.0846 | 124.1629
2 | 0.6075 | 0.00452 | -0.0853 | 134.4027
2.5 | 0.6658 | 0.00465 | -0.086 | 143.1828
3 | 0.7239 | 0.00477 | -0.0867 | 151.761
4 | 0.8255 | 0.00622 | -0.0858 | 132.717
4.5 | 0.875 | 0.00695 | -0.0851 | 125.8993
5 | 0.9247 | 0.00758 | -0.0844 | 121.9921
6 | 1.0225 | 0.00876 | -0.0827 | 116.7237
6.5 | 1.0698 | 0.00934 | -0.0816 | 114.5396
7 | 1.117 | 0.00985 | -0.0805 | 113.401
7.5 | 1.1642 | 0.01028 | -0.0793 | 113.249
8 | 1.2095 | 0.01074 | -0.0778 | 112.6164
8.5 | 1.2527 | 0.01118 | -0.076 | 112.0483
9 | 1.2836 | 0.01166 | -0.0717 | 110.0858
9.5 | 1.3167 | 0.01222 | -0.0682 | 107.7496
10 | 1.3485 | 0.01293 | -0.0647 | 104.2923
10.5 | 1.3819 | 0.01367 | -0.0618 | 101.09
11 | 1.4143 | 0.01451 | -0.0588 | 97.4707
11.5 | 1.444 | 0.01553 | -0.0557 | 92.9813
12 | 1.4736 | 0.01663 | -0.0528 | 88.6109
12.5 | 1.5035 | 0.01778 | -0.0501 | 84.5613
13 | 1.5306 | 0.01912 | -0.0473 | 80.0523
13.5 | 1.5562 | 0.02035 | -0.0445 | 76.4717
14 | 1.5797 | 0.02219 | -0.0419 | 71.1897
14.5 | 1.6055 | 0.02397 | -0.0398 | 66.9796
15 | 1.6291 | 0.02601 | -0.0377 | 62.6336
15.5 | 1.6516 | 0.02826 | -0.0359 | 58.443
16 | 1.6713 | 0.03085 | -0.0341 | 54.175
16.5 | 1.6904 | 0.03361 | -0.0325 | 50.2946
17 | 1.7075 | 0.03666 | -0.0312 | 46.5767
17.5 | 1.7225 | 0.04006 | -0.03 | 42.998
18 | 1.7382 | 0.0435 | -0.0292 | 39.9586
18.5 | 1.7539 | 0.04708 | -0.0287 | 37.2536
19 | 1.7667 | 0.05105 | -0.0283 | 34.6072
19.5 | 1.7773 | 0.05541 | -0.0282 | 32.0754
20 | 1.7861 | 0.06013 | -0.0284 | 29.704

## 91. Re 7M Mach 0.10 (1)
BIGFOIL.COM POLAR EXPORT
NACA64-416 a=0.8
NACA64-416 a=0.8 |  |  |  | Cl Max: | 1.536 | at alpha= | 13 | deg
JavaFoil+Calcfoil stall+Eppler ext transition |  |  |  | L/D Max: | 142.306 | at alpha= | 3.5 | deg
Re: | 7000000 |  |  | Cd Min: | 0.00505 | at alpha= | -2 | deg
Mach: | 0.1 |  |  | Cl=0 at alpha= | -3.1475 | deg
|  |  |  | @ Cl=0.1, Cd= | 0.0052329
|  |  |  | @ Cl=0.4, Cd= | 0.0051636
|  |  |  | @ Cl=0.6, Cd= | 0.0053454
alpha (deg) | Cl | Cd | Cm | Cl/Cd
-20 | -0.773 | 0.15075 | -0.028 | -5.127
-19.5 | -0.795 | 0.14495 | -0.029 | -5.483
-19 | -0.822 | 0.129 | -0.032 | -6.37
-18.5 | -0.846 | 0.11612 | -0.034 | -7.289
-18 | -0.871 | 0.10313 | -0.036 | -8.448
-17.5 | -0.895 | 0.09064 | -0.038 | -9.876
-17 | -0.93 | 0.06845 | -0.042 | -13.581
-16.5 | -0.977 | 0.04182 | -0.046 | -23.353
-16 | -0.978 | 0.04105 | -0.047 | -23.816
-15.5 | -0.991 | 0.03312 | -0.049 | -29.919
-15 | -1 | 0.02643 | -0.05 | -37.847
-14.5 | -0.994 | 0.02347 | -0.052 | -42.365
-14 | -0.984 | 0.02093 | -0.053 | -47.032
-13.5 | -0.97 | 0.01882 | -0.054 | -51.55
-13 | -0.951 | 0.01717 | -0.055 | -55.384
-12.5 | -0.925 | 0.01598 | -0.055 | -57.907
-12 | -0.897 | 0.01444 | -0.056 | -62.118
-11.5 | -0.868 | 0.01295 | -0.058 | -67.032
-11 | -0.837 | 0.01181 | -0.059 | -70.829
-10.5 | -0.803 | 0.01077 | -0.06 | -74.556
-10 | -0.765 | 0.00984 | -0.061 | -77.682
-9.5 | -0.724 | 0.00938 | -0.063 | -77.153
-9 | -0.675 | 0.00906 | -0.063 | -74.446
-8.5 | -0.623 | 0.00866 | -0.064 | -71.988
-8 | -0.57 | 0.00835 | -0.065 | -68.303
-7.5 | -0.516 | 0.00803 | -0.066 | -64.24
-7 | -0.46 | 0.00787 | -0.066 | -58.405
-6.5 | -0.402 | 0.00765 | -0.067 | -52.579
-6 | -0.344 | 0.00751 | -0.068 | -45.824
-5.5 | -0.285 | 0.00734 | -0.068 | -38.842
-5 | -0.225 | 0.0072 | -0.069 | -31.289
-4.5 | -0.165 | 0.00709 | -0.07 | -23.254
-4 | -0.104 | 0.00692 | -0.071 | -15.045
-3.5 | -0.043 | 0.00644 | -0.071 | -6.677
-3 | 0.018 | 0.00561 | -0.072 | 3.278
-2.5 | 0.08 | 0.00532 | -0.073 | 15.038
-2 | 0.142 | 0.00505 | -0.073 | 28.098
-1.5 | 0.203 | 0.00506 | -0.074 | 40.173
-1 | 0.265 | 0.00508 | -0.075 | 52.182
-0.5 | 0.327 | 0.00511 | -0.076 | 63.962
0 | 0.388 | 0.00515 | -0.076 | 75.369
0.5 | 0.45 | 0.00522 | -0.077 | 86.15
1 | 0.512 | 0.00527 | -0.078 | 97.001
1.5 | 0.573 | 0.00531 | -0.078 | 108.006
2 | 0.634 | 0.00539 | -0.079 | 117.687
2.5 | 0.696 | 0.0055 | -0.08 | 126.403
3 | 0.757 | 0.0056 | -0.08 | 135.206
3.5 | 0.815 | 0.00572 | -0.081 | 142.306
4 | 0.874 | 0.00653 | -0.082 | 133.813
4.5 | 0.933 | 0.0071 | -0.082 | 131.329
5 | 0.991 | 0.00796 | -0.083 | 124.43
5.5 | 1.041 | 0.00881 | -0.083 | 118.176
6 | 1.093 | 0.00988 | -0.084 | 110.569
6.5 | 1.144 | 0.01112 | -0.084 | 102.887
7 | 1.194 | 0.01161 | -0.084 | 102.844
7.5 | 1.241 | 0.01214 | -0.085 | 102.224
8 | 1.287 | 0.01264 | -0.085 | 101.757
8.5 | 1.329 | 0.01321 | -0.086 | 100.583
9 | 1.369 | 0.0138 | -0.086 | 99.208
9.5 | 1.405 | 0.01448 | -0.087 | 97.046
10 | 1.438 | 0.01518 | -0.087 | 94.761
10.5 | 1.468 | 0.01592 | -0.088 | 92.185
11 | 1.493 | 0.01674 | -0.088 | 89.218
11.5 | 1.513 | 0.01768 | -0.088 | 85.562
12 | 1.525 | 0.01863 | -0.089 | 81.879
12.5 | 1.533 | 0.01966 | -0.089 | 77.974
13 | 1.536 | 0.02067 | -0.09 | 74.294
13.5 | 1.533 | 0.02194 | -0.09 | 69.887
14 | 1.526 | 0.02325 | -0.09 | 65.658
14.5 | 1.513 | 0.02479 | -0.09 | 61.047
15 | 1.497 | 0.02629 | -0.091 | 56.934
15.5 | 1.47 | 0.0281 | -0.091 | 52.307
16 | 1.437 | 0.03036 | -0.091 | 47.338
16.5 | 1.399 | 0.03335 | -0.091 | 41.945
17 | 1.359 | 0.03608 | -0.091 | 37.668
17.5 | 1.315 | 0.03991 | -0.09 | 32.941
18 | 1.27 | 0.04343 | -0.09 | 29.237

## 92. Re 7M Mach 0.10 (2)
BIGFOIL.COM POLAR EXPORT
NACA64-416 a=0.8
NACA64-416 a=0.8 |  |  |  | Cl Max: | 1.7774 | at alpha= | 20 | deg
XFOIL ncrit=9 |  |  |  | L/D Max: | 152.406 | at alpha= | 3 | deg
Re: | 7000000 |  |  | Cd Min: | 0.06381 | at alpha= | 20 | deg
Mach: | 0.1 |  |  | Cl=0 at alpha= | -3.1599 | deg
|  |  |  | @ Cl=0.1, Cd= | 0.0052983
|  |  |  | @ Cl=0.4, Cd= | 0.0042844
|  |  |  | @ Cl=0.6, Cd= | 0.0045109
alpha (deg) | Cl | Cd | Cm | Cl/Cd
-20 | -1.476 | 0.03825 | -0.0852 | -38.5882
-18.5 | -1.435 | 0.02763 | -0.0873 | -51.9363
-18 | -1.4031 | 0.02501 | -0.0893 | -56.1016
-17.5 | -1.3851 | 0.02279 | -0.0879 | -60.7767
-17 | -1.3628 | 0.02089 | -0.0864 | -65.237
-16 | -1.3166 | 0.0175 | -0.0827 | -75.2343
-15.5 | -1.2986 | 0.01595 | -0.0796 | -81.4169
-15 | -1.2891 | 0.01471 | -0.0738 | -87.6343
-14.5 | -1.2519 | 0.01383 | -0.0718 | -90.5206
-14 | -1.2084 | 0.01311 | -0.0705 | -92.1739
-13.5 | -1.1611 | 0.01251 | -0.0697 | -92.8137
-13 | -1.112 | 0.01194 | -0.0691 | -93.1323
-12.5 | -1.0614 | 0.0114 | -0.0687 | -93.1053
-12 | -1.0094 | 0.01093 | -0.0684 | -92.3513
-11.5 | -0.9562 | 0.01049 | -0.0684 | -91.1535
-11 | -0.9028 | 0.01002 | -0.0683 | -90.0998
-10.5 | -0.8491 | 0.00951 | -0.0683 | -89.285
-10 | -0.794 | 0.0091 | -0.0685 | -87.2527
-9.5 | -0.738 | 0.00876 | -0.0688 | -84.2466
-9 | -0.6814 | 0.00845 | -0.0692 | -80.6391
-8.5 | -0.6242 | 0.00817 | -0.0697 | -76.4015
-8 | -0.5667 | 0.00791 | -0.0702 | -71.6435
-7.5 | -0.5094 | 0.00759 | -0.0707 | -67.1146
-7 | -0.4514 | 0.00735 | -0.0713 | -61.415
-6.5 | -0.393 | 0.00715 | -0.072 | -54.965
-6 | -0.3345 | 0.00694 | -0.0726 | -48.1988
-5.5 | -0.2759 | 0.00675 | -0.0733 | -40.8741
-5 | -0.2169 | 0.00657 | -0.074 | -33.0137
-4.5 | -0.1579 | 0.00641 | -0.0748 | -24.6334
-4 | -0.099 | 0.00624 | -0.0756 | -15.8654
-3.5 | -0.04 | 0.006 | -0.0764 | -6.6667
-3 | 0.0188 | 0.00576 | -0.0772 | 3.2639
-2.5 | 0.0777 | 0.00544 | -0.078 | 14.2831
-1 | 0.254 | 0.00432 | -0.0808 | 58.7963
-0.5 | 0.314 | 0.00427 | -0.0817 | 73.5363
0 | 0.3736 | 0.00428 | -0.0826 | 87.2897
0.5 | 0.4334 | 0.00429 | -0.0834 | 101.0256
1 | 0.493 | 0.00434 | -0.0843 | 113.5945
1.5 | 0.5522 | 0.00443 | -0.085 | 124.6501
2 | 0.6113 | 0.00453 | -0.0858 | 134.9448
2.5 | 0.67 | 0.00465 | -0.0865 | 144.086
3 | 0.7285 | 0.00478 | -0.0871 | 152.4059
3.5 | 0.7824 | 0.0053 | -0.0871 | 147.6226
4 | 0.8305 | 0.00624 | -0.0861 | 133.0929
4.5 | 0.88 | 0.00698 | -0.0854 | 126.0745
5 | 0.9297 | 0.00763 | -0.0846 | 121.848
5.5 | 0.9788 | 0.00826 | -0.0837 | 118.4988
6 | 1.0274 | 0.00883 | -0.0827 | 116.3533
6.5 | 1.0749 | 0.00941 | -0.0815 | 114.2295
7 | 1.122 | 0.00992 | -0.0802 | 113.1048
7.5 | 1.1689 | 0.01036 | -0.0789 | 112.8282
8 | 1.2139 | 0.01082 | -0.0772 | 112.1904
8.5 | 1.2526 | 0.01127 | -0.0744 | 111.1446
9 | 1.2837 | 0.01181 | -0.0701 | 108.696
9.5 | 1.3175 | 0.01241 | -0.0667 | 106.1644
10 | 1.3493 | 0.01318 | -0.0632 | 102.3748
10.5 | 1.3832 | 0.01395 | -0.0602 | 99.1541
11 | 1.4154 | 0.01486 | -0.0572 | 95.249
11.5 | 1.4452 | 0.01594 | -0.0541 | 90.665
12 | 1.4757 | 0.01707 | -0.0512 | 86.4499
12.5 | 1.5052 | 0.01831 | -0.0485 | 82.2064
13 | 1.5315 | 0.01977 | -0.0455 | 77.4659
13.5 | 1.5563 | 0.02114 | -0.0427 | 73.6187
14 | 1.5803 | 0.02305 | -0.0401 | 68.5597
14.5 | 1.6059 | 0.02496 | -0.038 | 64.3389
15 | 1.6296 | 0.02712 | -0.0359 | 60.0885
15.5 | 1.6517 | 0.02952 | -0.0341 | 55.9519
16 | 1.67 | 0.03237 | -0.0323 | 51.591
16.5 | 1.6877 | 0.03539 | -0.0307 | 47.6886
17 | 1.7041 | 0.03868 | -0.0294 | 44.0564
17.5 | 1.7219 | 0.04194 | -0.0284 | 41.0563
18 | 1.7374 | 0.04558 | -0.0276 | 38.1176
18.5 | 1.7514 | 0.04951 | -0.0271 | 35.3747
19 | 1.7622 | 0.05387 | -0.0269 | 32.7121
19.5 | 1.771 | 0.05865 | -0.0269 | 30.1961
20 | 1.7774 | 0.06381 | -0.0273 | 27.8546

## 93. Re 7M Mach 0.25 (1)
BIGFOIL.COM POLAR EXPORT
NACA64-416 a=0.8
NACA64-416 a=0.8 |  |  |  | Cl Max: | 1.488 | at alpha= | 11.5 | deg
JavaFoil+Calcfoil stall+Eppler ext transition |  |  |  | L/D Max: | 143.3 | at alpha= | 3.5 | deg
Re: | 7000000 |  |  | Cd Min: | 0.0051 | at alpha= | -2 | deg
Mach: | 0.25 |  |  | Cl=0 at alpha= | -3.1508 | deg
|  |  |  | @ Cl=0.1, Cd= | 0.0053084
|  |  |  | @ Cl=0.4, Cd= | 0.0052014
|  |  |  | @ Cl=0.6, Cd= | 0.0054235
alpha (deg) | Cl | Cd | Cm | Cl/Cd
-18.5 | -0.528 | 0.1642 | -0.026 | -3.214
-18 | -0.581 | 0.14533 | -0.027 | -4
-17.5 | -0.63 | 0.13795 | -0.027 | -4.57
-17 | -0.673 | 0.12418 | -0.03 | -5.421
-16.5 | -0.709 | 0.11491 | -0.031 | -6.174
-16 | -0.742 | 0.10547 | -0.033 | -7.033
-15.5 | -0.781 | 0.08623 | -0.039 | -9.053
-15 | -0.85 | 0.04847 | -0.048 | -17.534
-14.5 | -0.879 | 0.03625 | -0.05 | -24.24
-14 | -0.895 | 0.02902 | -0.052 | -30.853
-13.5 | -0.905 | 0.02336 | -0.054 | -38.748
-13 | -0.902 | 0.02083 | -0.055 | -43.294
-12.5 | -0.891 | 0.01831 | -0.056 | -48.672
-12 | -0.873 | 0.01644 | -0.058 | -53.091
-11.5 | -0.849 | 0.01498 | -0.059 | -56.674
-11 | -0.821 | 0.01372 | -0.06 | -59.809
-10.5 | -0.793 | 0.0121 | -0.061 | -65.513
-10 | -0.76 | 0.01107 | -0.062 | -68.595
-9.5 | -0.723 | 0.01025 | -0.064 | -70.499
-9 | -0.684 | 0.00948 | -0.065 | -72.143
-8.5 | -0.634 | 0.00903 | -0.066 | -70.164
-8 | -0.581 | 0.00861 | -0.067 | -67.487
-7.5 | -0.526 | 0.00831 | -0.067 | -63.362
-7 | -0.47 | 0.00806 | -0.068 | -58.331
-6.5 | -0.412 | 0.00782 | -0.069 | -52.668
-6 | -0.353 | 0.00768 | -0.07 | -45.948
-5.5 | -0.292 | 0.00747 | -0.07 | -39.159
-5 | -0.231 | 0.00729 | -0.071 | -31.713
-4.5 | -0.169 | 0.00718 | -0.072 | -23.601
-4 | -0.107 | 0.00703 | -0.073 | -15.221
-3.5 | -0.044 | 0.00649 | -0.073 | -6.805
-3 | 0.019 | 0.00567 | -0.074 | 3.332
-2.5 | 0.082 | 0.00539 | -0.075 | 15.243
-2 | 0.146 | 0.0051 | -0.076 | 28.599
-1.5 | 0.209 | 0.00511 | -0.076 | 40.885
-1 | 0.272 | 0.00513 | -0.077 | 53.079
-0.5 | 0.336 | 0.00515 | -0.078 | 65.212
0 | 0.399 | 0.0052 | -0.078 | 76.744
0.5 | 0.462 | 0.00529 | -0.079 | 87.336
1 | 0.526 | 0.00532 | -0.08 | 98.887
1.5 | 0.589 | 0.00542 | -0.081 | 108.711
2 | 0.652 | 0.00544 | -0.081 | 119.888
2.5 | 0.715 | 0.0056 | -0.082 | 127.639
3 | 0.778 | 0.00571 | -0.083 | 136.339
3.5 | 0.837 | 0.00584 | -0.083 | 143.3
4 | 0.898 | 0.00679 | -0.084 | 132.188
4.5 | 0.958 | 0.00745 | -0.085 | 128.571
5 | 1.011 | 0.00813 | -0.085 | 124.444
5.5 | 1.064 | 0.00961 | -0.085 | 110.778
6 | 1.117 | 0.01113 | -0.085 | 100.304
6.5 | 1.169 | 0.0116 | -0.086 | 100.787
7 | 1.219 | 0.01221 | -0.086 | 99.836
7.5 | 1.266 | 0.01279 | -0.087 | 98.934
8 | 1.309 | 0.01339 | -0.087 | 97.798
8.5 | 1.349 | 0.01403 | -0.088 | 96.188
9 | 1.386 | 0.01471 | -0.088 | 94.19
9.5 | 1.417 | 0.0155 | -0.089 | 91.446
10 | 1.444 | 0.01631 | -0.089 | 88.546
10.5 | 1.466 | 0.01723 | -0.09 | 85.051
11 | 1.481 | 0.01824 | -0.09 | 81.212
11.5 | 1.488 | 0.01935 | -0.091 | 76.893
12 | 1.484 | 0.02054 | -0.091 | 72.271
12.5 | 1.472 | 0.02197 | -0.091 | 67.009
13 | 1.452 | 0.0234 | -0.092 | 62.07
13.5 | 1.424 | 0.02492 | -0.092 | 57.146
14 | 1.386 | 0.02684 | -0.092 | 51.627
14.5 | 1.338 | 0.02925 | -0.092 | 45.748
15 | 1.281 | 0.03283 | -0.092 | 39.007
15.5 | 1.209 | 0.03676 | -0.091 | 32.889
16 | 1.125 | 0.04283 | -0.09 | 26.276
16.5 | 1.025 | 0.05543 | -0.088 | 18.493

## 94. Re 7M Mach 0.25 (2)
BIGFOIL.COM POLAR EXPORT
NACA64-416 a=0.8
NACA64-416 a=0.8 |  |  |  | Cl Max: | 1.7285 | at alpha= | 20 | deg
XFOIL ncrit=9 |  |  |  | L/D Max: | 155.764 | at alpha= | 3 | deg
Re: | 7000000 |  |  | Cd Min: | 0.0854 | at alpha= | 20 | deg
Mach: | 0.25 |  |  | Cl=0 at alpha= | -3.1579 | deg
|  |  |  | @ Cl=0.1, Cd= | 0.0054252
|  |  |  | @ Cl=0.4, Cd= | 0.0043167
|  |  |  | @ Cl=0.6, Cd= | 0.0045166
alpha (deg) | Cl | Cd | Cm | Cl/Cd
-20 | -1.3025 | 0.07054 | -0.0835 | -18.4647
-19.5 | -1.3369 | 0.06043 | -0.0883 | -22.1231
-18.5 | -1.3882 | 0.04625 | -0.0892 | -30.0151
-18 | -1.3476 | 0.03948 | -0.0991 | -34.1337
-17.5 | -1.3199 | 0.03464 | -0.1036 | -38.1033
-17 | -1.3091 | 0.03106 | -0.1029 | -42.1475
-16.5 | -1.3021 | 0.02734 | -0.1017 | -47.6262
-15.5 | -1.2594 | 0.02229 | -0.0984 | -56.5007
-15 | -1.2347 | 0.0202 | -0.0963 | -61.1238
-14.5 | -1.2237 | 0.01757 | -0.0931 | -69.6471
-14 | -1.2098 | 0.0156 | -0.089 | -77.5513
-13.5 | -1.191 | 0.01448 | -0.0833 | -82.2514
-13 | -1.1484 | 0.01357 | -0.0807 | -84.6279
-12.5 | -1.1006 | 0.01277 | -0.0788 | -86.1864
-12 | -1.0493 | 0.01206 | -0.0773 | -87.0066
-11.5 | -0.9957 | 0.01143 | -0.0762 | -87.1129
-11 | -0.9402 | 0.01086 | -0.0753 | -86.5746
-10.5 | -0.8834 | 0.01036 | -0.0747 | -85.2703
-10 | -0.8274 | 0.00971 | -0.0741 | -85.2111
-9.5 | -0.7694 | 0.00922 | -0.0738 | -83.449
-9 | -0.7103 | 0.00883 | -0.0737 | -80.4417
-8.5 | -0.6506 | 0.00849 | -0.0738 | -76.6313
-8 | -0.5903 | 0.00817 | -0.0739 | -72.2521
-7.5 | -0.5299 | 0.00787 | -0.0742 | -67.3316
-7 | -0.4697 | 0.00755 | -0.0745 | -62.2119
-6.5 | -0.4088 | 0.00731 | -0.0749 | -55.9234
-6 | -0.3476 | 0.0071 | -0.0754 | -48.9577
-5.5 | -0.2867 | 0.00686 | -0.076 | -41.793
-5 | -0.2255 | 0.0067 | -0.0766 | -33.6567
-4.5 | -0.1642 | 0.0065 | -0.0773 | -25.2615
-4 | -0.1029 | 0.00633 | -0.078 | -16.2559
-3.5 | -0.0418 | 0.00612 | -0.0787 | -6.8301
-3 | 0.0193 | 0.00585 | -0.0795 | 3.2991
-2.5 | 0.08 | 0.00555 | -0.0803 | 14.4144
-2 | 0.1409 | 0.00517 | -0.0813 | 27.2534
-1.5 | 0.2013 | 0.00471 | -0.0822 | 42.7389
-1 | 0.2624 | 0.00435 | -0.0832 | 60.3218
-0.5 | 0.3242 | 0.00433 | -0.0841 | 74.873
0 | 0.3863 | 0.00431 | -0.085 | 89.6288
0.5 | 0.448 | 0.00434 | -0.0859 | 103.2258
1 | 0.5098 | 0.00439 | -0.0867 | 116.1276
1.5 | 0.5712 | 0.00446 | -0.0875 | 128.0717
2 | 0.6323 | 0.00458 | -0.0883 | 138.0568
2.5 | 0.6931 | 0.0047 | -0.0889 | 147.4681
3 | 0.7539 | 0.00484 | -0.0895 | 155.7645
3.5 | 0.8097 | 0.00534 | -0.0894 | 151.6292
4 | 0.8578 | 0.00636 | -0.088 | 134.8742
5 | 0.9574 | 0.00786 | -0.0856 | 121.8066
5.5 | 1.0058 | 0.00856 | -0.0841 | 117.5
6 | 1.0542 | 0.00917 | -0.0825 | 114.9618
6.5 | 1.0994 | 0.00984 | -0.0803 | 111.7276
7 | 1.145 | 0.01037 | -0.0781 | 110.4147
7.5 | 1.1844 | 0.01083 | -0.0746 | 109.3629
8 | 1.2181 | 0.01139 | -0.0702 | 106.9447
8.5 | 1.2519 | 0.0121 | -0.0661 | 103.4628
9 | 1.2889 | 0.01281 | -0.0628 | 100.6167
9.5 | 1.3227 | 0.01371 | -0.0591 | 96.477
10 | 1.3572 | 0.01467 | -0.0558 | 92.5153
10.5 | 1.3903 | 0.01578 | -0.0524 | 88.1052
11 | 1.4202 | 0.01714 | -0.0489 | 82.8588
11.5 | 1.4512 | 0.01854 | -0.0457 | 78.274
12 | 1.4817 | 0.02006 | -0.0426 | 73.8634
12.5 | 1.5082 | 0.02192 | -0.0395 | 68.8047
13 | 1.5313 | 0.0241 | -0.0363 | 63.5394
14 | 1.5835 | 0.02838 | -0.0313 | 55.7963
14.5 | 1.6061 | 0.03117 | -0.0291 | 51.5271
15 | 1.6265 | 0.03429 | -0.027 | 47.4337
15.5 | 1.6448 | 0.03773 | -0.0252 | 43.594
16 | 1.6603 | 0.04161 | -0.0237 | 39.9015
16.5 | 1.6792 | 0.04534 | -0.0225 | 37.0357
17 | 1.6953 | 0.0495 | -0.0216 | 34.2485
17.5 | 1.7076 | 0.05417 | -0.021 | 31.523
18 | 1.7163 | 0.05947 | -0.0208 | 28.8599
18.5 | 1.7198 | 0.06551 | -0.021 | 26.2525
19 | 1.7261 | 0.07151 | -0.0216 | 24.1379
19.5 | 1.7271 | 0.07836 | -0.0229 | 22.0406
20 | 1.7285 | 0.0854 | -0.0246 | 20.24

## 95. Re 7M Mach 0.50 (1)
BIGFOIL.COM POLAR EXPORT
NACA64-416 a=0.8
NACA64-416 a=0.8 |  |  |  | Cl Max: | 1.345 | at alpha= | 8 | deg
JavaFoil+Calcfoil stall+Eppler ext transition |  |  |  | L/D Max: | 144.186 | at alpha= | 3.5 | deg
Re: | 7000000 |  |  | Cd Min: | 0.00527 | at alpha= | -2 | deg
Mach: | 0.5 |  |  | Cl=0 at alpha= | -3.15 | deg
|  |  |  | @ Cl=0.1, Cd= | 0.0056693
|  |  |  | @ Cl=0.4, Cd= | 0.0054187
|  |  |  | @ Cl=0.6, Cd= | 0.0056603
alpha (deg) | Cl | Cd | Cm | Cl/Cd
-20 | -0.952 | 0.15089 | -0.035 | -6.308
-19.5 | -0.921 | 0.14861 | -0.034 | -6.197
-19 | -0.891 | 0.14284 | -0.033 | -6.237
-18.5 | -0.862 | 0.13944 | -0.033 | -6.185
-18 | -0.835 | 0.13492 | -0.033 | -6.187
-17.5 | -0.811 | 0.13027 | -0.035 | -6.223
-17 | -0.78 | 0.12601 | -0.035 | -6.193
-16.5 | -0.749 | 0.13693 | -0.033 | -5.472
-16 | -0.722 | 0.11977 | -0.033 | -6.031
-15.5 | -0.696 | 0.11883 | -0.035 | -5.855
-15 | -0.668 | 0.10931 | -0.035 | -6.114
-14.5 | -0.639 | 0.10443 | -0.034 | -6.115
-14 | -0.611 | 0.09521 | -0.035 | -6.421
-13.5 | -0.584 | 0.08867 | -0.036 | -6.586
-13 | -0.556 | 0.0832 | -0.037 | -6.687
-12.5 | -0.526 | 0.09012 | -0.034 | -5.838
-12 | -0.498 | 0.08189 | -0.035 | -6.087
-11.5 | -0.472 | 0.07416 | -0.038 | -6.364
-11 | -0.447 | 0.06556 | -0.042 | -6.825
-10.5 | -0.477 | 0.02142 | -0.065 | -22.277
-10 | -0.385 | 0.06972 | -0.034 | -5.527
-9.5 | -0.359 | 0.06097 | -0.038 | -5.882
-9 | -0.429 | 0.05201 | -0.045 | -8.257
-8.5 | -0.576 | 0.01374 | -0.07 | -41.896
-8 | -0.567 | 0.01235 | -0.072 | -45.9
-7.5 | -0.54 | 0.01066 | -0.074 | -50.668
-7 | -0.499 | 0.00927 | -0.075 | -53.782
-6.5 | -0.448 | 0.00886 | -0.077 | -50.498
-6 | -0.387 | 0.00843 | -0.078 | -45.857
-5.5 | -0.323 | 0.00818 | -0.079 | -39.452
-5 | -0.256 | 0.00792 | -0.079 | -32.34
-4.5 | -0.188 | 0.00764 | -0.08 | -24.632
-4 | -0.119 | 0.00746 | -0.081 | -15.962
-3.5 | -0.049 | 0.00727 | -0.082 | -6.776
-3 | 0.021 | 0.00624 | -0.083 | 3.383
-2.5 | 0.092 | 0.00572 | -0.084 | 16.047
-2 | 0.163 | 0.00527 | -0.084 | 30.936
-1.5 | 0.234 | 0.00532 | -0.085 | 43.95
-1 | 0.305 | 0.00535 | -0.086 | 56.962
-0.5 | 0.375 | 0.00538 | -0.087 | 69.804
0 | 0.446 | 0.00549 | -0.088 | 81.284
0.5 | 0.517 | 0.00555 | -0.088 | 93.145
1 | 0.588 | 0.00565 | -0.089 | 103.93
1.5 | 0.658 | 0.00571 | -0.09 | 115.392
2 | 0.729 | 0.0059 | -0.091 | 123.507
2.5 | 0.799 | 0.00602 | -0.092 | 132.854
3 | 0.87 | 0.00624 | -0.092 | 139.413
3.5 | 0.934 | 0.00648 | -0.093 | 144.186
4 | 0.992 | 0.00773 | -0.093 | 128.308
4.5 | 1.054 | 0.00863 | -0.094 | 122.117
5 | 1.111 | 0.01027 | -0.094 | 108.174
5.5 | 1.166 | 0.01287 | -0.094 | 90.581
6 | 1.22 | 0.0136 | -0.095 | 89.682
6.5 | 1.269 | 0.01447 | -0.095 | 87.711
7 | 1.309 | 0.0154 | -0.096 | 85.031
7.5 | 1.336 | 0.01648 | -0.096 | 81.084
8 | 1.345 | 0.01768 | -0.097 | 76.084
8.5 | 1.321 | 0.01913 | -0.097 | 69.054
9 | 1.215 | 0.02151 | -0.098 | 56.478
9.5 | 0.83 | 0.02651 | -0.096 | 31.296
10 | 0.873 | 0.02447 | -0.098 | 35.662
10.5 | 0.898 | 0.02757 | -0.098 | 32.588
11 | 0.787 | 0.07953 | -0.054 | 9.896
11.5 | 0.811 | 0.09381 | -0.048 | 8.641
12 | 0.973 | 0.03659 | -0.097 | 26.579
12.5 | 0.879 | 0.08873 | -0.066 | 9.908
13 | 0.896 | 0.09206 | -0.057 | 9.731

## 96. Re 7M Mach 0.50 (2)
BIGFOIL.COM POLAR EXPORT
NACA64-416 a=0.8
NACA64-416 a=0.8 |  |  |  | Cl Max: | 1.4433 | at alpha= | 12 | deg
XFOIL ncrit=9 |  |  |  | L/D Max: | 169.824 | at alpha= | 3 | deg
Re: | 7000000 |  |  | Cd Min: | 0.16317 | at alpha= | 17 | deg
Mach: | 0.5 |  |  | Cl=0 at alpha= | -3.1472 | deg
|  |  |  | @ Cl=0.1, Cd= | 0.005932
|  |  |  | @ Cl=0.4, Cd= | 0.0045518
|  |  |  | @ Cl=0.6, Cd= | 0.0046574
alpha (deg) | Cl | Cd | Cm | Cl/Cd
-14 | -0.4963 | 0.10725 | -0.072 | -4.6275
-13.5 | -0.5231 | 0.09376 | -0.0814 | -5.5791
-13 | -0.5531 | 0.08061 | -0.0906 | -6.8614
-12.5 | -0.5807 | 0.06774 | -0.0991 | -8.5725
-12 | -0.6079 | 0.05541 | -0.1081 | -10.9709
-11.5 | -0.6387 | 0.04506 | -0.1147 | -14.1744
-11 | -0.6731 | 0.03631 | -0.1186 | -18.5376
-10.5 | -0.7091 | 0.0287 | -0.1197 | -24.7073
-10 | -0.7314 | 0.02289 | -0.1178 | -31.9528
-9.5 | -0.7443 | 0.01827 | -0.1136 | -40.7389
-9 | -0.7603 | 0.01487 | -0.1057 | -51.1298
-8.5 | -0.7352 | 0.01232 | -0.0997 | -59.6753
-8 | -0.6847 | 0.01064 | -0.0956 | -64.3515
-7.5 | -0.6209 | 0.00957 | -0.0929 | -64.8798
-7 | -0.5516 | 0.00887 | -0.0911 | -62.1871
-6.5 | -0.4806 | 0.00832 | -0.0899 | -57.7644
-6 | -0.409 | 0.00786 | -0.0891 | -52.0356
-5.5 | -0.3367 | 0.00752 | -0.0887 | -44.7739
-5 | -0.2646 | 0.00725 | -0.0886 | -36.4966
-4.5 | -0.193 | 0.00699 | -0.0887 | -27.6109
-4 | -0.1212 | 0.00676 | -0.089 | -17.929
-3.5 | -0.0501 | 0.00657 | -0.0895 | -7.6256
-3 | 0.0209 | 0.00632 | -0.0901 | 3.307
-2.5 | 0.0908 | 0.00599 | -0.0908 | 15.1586
-2 | 0.1606 | 0.00555 | -0.0916 | 28.9369
-1.5 | 0.2295 | 0.00501 | -0.0926 | 45.8084
-1 | 0.2994 | 0.00455 | -0.0937 | 65.8022
-0.5 | 0.3706 | 0.00456 | -0.0947 | 81.2719
0 | 0.442 | 0.00454 | -0.0957 | 97.3568
0.5 | 0.5135 | 0.00457 | -0.0966 | 112.3632
1 | 0.5845 | 0.00464 | -0.0975 | 125.9698
2 | 0.7271 | 0.0048 | -0.099 | 151.4792
2.5 | 0.7975 | 0.00495 | -0.0995 | 161.1111
3 | 0.8678 | 0.00511 | -0.0998 | 169.8239
3.5 | 0.9329 | 0.00553 | -0.0991 | 168.698
4 | 0.9752 | 0.00689 | -0.0947 | 141.5385
4.5 | 1.0154 | 0.00804 | -0.0898 | 126.2935
5 | 1.0451 | 0.00901 | -0.0828 | 115.9933
5.5 | 1.0676 | 0.01009 | -0.0747 | 105.8077
6 | 1.0933 | 0.01143 | -0.0679 | 95.6518
6.5 | 1.1231 | 0.01288 | -0.062 | 87.1972
7 | 1.1622 | 0.01416 | -0.0575 | 82.0763
7.5 | 1.2007 | 0.01562 | -0.053 | 76.8694
8 | 1.2386 | 0.01728 | -0.0487 | 71.6782
8.5 | 1.2761 | 0.01912 | -0.0445 | 66.7416
9 | 1.3096 | 0.02134 | -0.0402 | 61.3683
9.5 | 1.344 | 0.02372 | -0.0362 | 56.661
10 | 1.3754 | 0.0265 | -0.0322 | 51.9019
10.5 | 1.4037 | 0.02968 | -0.0283 | 47.2945
11 | 1.4232 | 0.03367 | -0.0244 | 42.2691
11.5 | 1.4405 | 0.03814 | -0.0209 | 37.7687
12 | 1.4433 | 0.04399 | -0.0178 | 32.8097
12.5 | 1.4345 | 0.05118 | -0.0157 | 28.0285
13 | 1.4175 | 0.05964 | -0.0148 | 23.7676
13.5 | 1.3962 | 0.0692 | -0.0155 | 20.1763
14 | 1.3642 | 0.08071 | -0.0184 | 16.9025
15 | 1.2991 | 0.1062 | -0.0291 | 12.2326
15.5 | 1.2701 | 0.12038 | -0.0373 | 10.5508
16 | 1.2447 | 0.13484 | -0.0465 | 9.2309
16.5 | 1.2233 | 0.1492 | -0.0562 | 8.1991
17 | 1.2069 | 0.16317 | -0.0658 | 7.3966

## 97. Re 8M Mach 0.00 (1)
BIGFOIL.COM POLAR EXPORT
NACA64-416 a=0.8
NACA64-416 a=0.8 |  |  |  | Cl Max: | 1.547 | at alpha= | 13.5 | deg
JavaFoil+Calcfoil stall+Eppler ext transition |  |  |  | L/D Max: | 136.746 | at alpha= | 3 | deg
Re: | 8000000 |  |  | Cd Min: | 0.00497 | at alpha= | -2 | deg
Mach: | 0 |  |  | Cl=0 at alpha= | -3.1475 | deg
|  |  |  | @ Cl=0.1, Cd= | 0.0052657
|  |  |  | @ Cl=0.4, Cd= | 0.0050726
|  |  |  | @ Cl=0.6, Cd= | 0.0052743
alpha (deg) | Cl | Cd | Cm | Cl/Cd
-20 | -0.821 | 0.14329 | -0.03 | -5.73
-19.5 | -0.841 | 0.13448 | -0.031 | -6.253
-19 | -0.862 | 0.12426 | -0.032 | -6.933
-18.5 | -0.888 | 0.1074 | -0.035 | -8.267
-18 | -0.933 | 0.07569 | -0.04 | -12.329
-17.5 | -0.967 | 0.05779 | -0.043 | -16.731
-17 | -0.986 | 0.04799 | -0.045 | -20.541
-16.5 | -1.003 | 0.03891 | -0.047 | -25.774
-16 | -1.009 | 0.03453 | -0.048 | -29.214
-15.5 | -1.015 | 0.02905 | -0.049 | -34.944
-15 | -1.014 | 0.02559 | -0.05 | -39.634
-14.5 | -1.009 | 0.02163 | -0.052 | -46.638
-14 | -0.996 | 0.01947 | -0.053 | -51.149
-13.5 | -0.979 | 0.01763 | -0.054 | -55.547
-13 | -0.958 | 0.01617 | -0.055 | -59.238
-12.5 | -0.931 | 0.01508 | -0.055 | -61.704
-12 | -0.903 | 0.01349 | -0.057 | -66.925
-11.5 | -0.875 | 0.01197 | -0.058 | -73.063
-11 | -0.842 | 0.01107 | -0.059 | -76.014
-10.5 | -0.806 | 0.00973 | -0.06 | -82.871
-10 | -0.77 | 0.00954 | -0.062 | -80.673
-9.5 | -0.722 | 0.0091 | -0.062 | -79.337
-9 | -0.673 | 0.00878 | -0.063 | -76.581
-8.5 | -0.621 | 0.00846 | -0.064 | -73.442
-8 | -0.568 | 0.00815 | -0.065 | -69.725
-7.5 | -0.514 | 0.00789 | -0.065 | -65.116
-7 | -0.458 | 0.00768 | -0.066 | -59.574
-6.5 | -0.401 | 0.00747 | -0.067 | -53.615
-6 | -0.343 | 0.00734 | -0.067 | -46.679
-5.5 | -0.284 | 0.00722 | -0.068 | -39.311
-5 | -0.224 | 0.00704 | -0.069 | -31.871
-4.5 | -0.164 | 0.00693 | -0.07 | -23.693
-4 | -0.104 | 0.0068 | -0.07 | -15.229
-3.5 | -0.043 | 0.00661 | -0.071 | -6.473
-3 | 0.018 | 0.00571 | -0.072 | 3.209
-2.5 | 0.08 | 0.00541 | -0.072 | 14.707
-2 | 0.141 | 0.00497 | -0.073 | 28.385
-1.5 | 0.202 | 0.00499 | -0.074 | 40.544
-1 | 0.264 | 0.00501 | -0.075 | 52.677
-0.5 | 0.325 | 0.00501 | -0.075 | 64.923
0 | 0.386 | 0.00505 | -0.076 | 76.502
0.5 | 0.448 | 0.00515 | -0.077 | 86.994
1 | 0.509 | 0.00517 | -0.077 | 98.427
1.5 | 0.57 | 0.00523 | -0.078 | 108.966
2 | 0.631 | 0.00532 | -0.079 | 118.647
2.5 | 0.692 | 0.00542 | -0.079 | 127.704
3 | 0.753 | 0.00551 | -0.08 | 136.746
3.5 | 0.811 | 0.0062 | -0.081 | 130.659
4 | 0.87 | 0.00669 | -0.081 | 130.11
4.5 | 0.928 | 0.00723 | -0.082 | 128.441
5 | 0.986 | 0.00814 | -0.083 | 121.131
5.5 | 1.036 | 0.00906 | -0.083 | 114.337
6 | 1.089 | 0.0097 | -0.083 | 112.236
6.5 | 1.14 | 0.01079 | -0.084 | 105.626
7 | 1.19 | 0.01127 | -0.084 | 105.577
7.5 | 1.238 | 0.01176 | -0.085 | 105.228
8 | 1.283 | 0.01224 | -0.085 | 104.865
8.5 | 1.326 | 0.01278 | -0.085 | 103.76
9 | 1.366 | 0.01336 | -0.086 | 102.222
9.5 | 1.403 | 0.01398 | -0.086 | 100.398
10 | 1.437 | 0.01464 | -0.087 | 98.203
10.5 | 1.468 | 0.01533 | -0.087 | 95.736
11 | 1.495 | 0.01611 | -0.088 | 92.798
11.5 | 1.516 | 0.01697 | -0.088 | 89.296
12 | 1.531 | 0.01787 | -0.088 | 85.641
12.5 | 1.541 | 0.01885 | -0.089 | 81.755
13 | 1.546 | 0.01994 | -0.089 | 77.552
13.5 | 1.547 | 0.02099 | -0.09 | 73.721
14 | 1.544 | 0.02217 | -0.09 | 69.642
14.5 | 1.535 | 0.02362 | -0.09 | 65.005
15 | 1.522 | 0.02522 | -0.09 | 60.352
15.5 | 1.502 | 0.02647 | -0.091 | 56.745
16 | 1.473 | 0.02898 | -0.091 | 50.823
16.5 | 1.442 | 0.03107 | -0.091 | 46.396
17 | 1.408 | 0.03347 | -0.091 | 42.058
17.5 | 1.369 | 0.03667 | -0.091 | 37.336
18 | 1.33 | 0.03961 | -0.091 | 33.578
18.5 | 1.286 | 0.04421 | -0.09 | 29.1

## 98. Re 8M Mach 0.00 (2)
BIGFOIL.COM POLAR EXPORT
NACA64-416 a=0.8
NACA64-416 a=0.8 |  |  |  | Cl Max: | 1.7993 | at alpha= | 20 | deg
XFOIL ncrit=9 |  |  |  | L/D Max: | 146.462 | at alpha= | 2.5 | deg
Re: | 8000000 |  |  | Cd Min: | 0.0585 | at alpha= | 20 | deg
Mach: | 0 |  |  | Cl=0 at alpha= | -3.1607 | deg
|  |  |  | @ Cl=0.1, Cd= | 0.0052668
|  |  |  | @ Cl=0.4, Cd= | 0.004209
|  |  |  | @ Cl=0.6, Cd= | 0.0044236
alpha (deg) | Cl | Cd | Cm | Cl/Cd
-20 | -1.5093 | 0.03303 | -0.0833 | -45.6948
-19.5 | -1.4988 | 0.02953 | -0.0837 | -50.7552
-19 | -1.4822 | 0.02666 | -0.0837 | -55.5964
-18.5 | -1.4467 | 0.0242 | -0.0864 | -59.781
-18 | -1.43 | 0.02204 | -0.0849 | -64.882
-17.5 | -1.4096 | 0.02015 | -0.0834 | -69.9553
-17 | -1.387 | 0.01848 | -0.0817 | -75.0541
-16.5 | -1.3638 | 0.01695 | -0.0797 | -80.4602
-16 | -1.3446 | 0.01562 | -0.0767 | -86.0819
-15.5 | -1.3287 | 0.01471 | -0.0717 | -90.3263
-15 | -1.293 | 0.01384 | -0.0697 | -93.4249
-14.5 | -1.2522 | 0.01303 | -0.0683 | -96.1013
-14 | -1.2071 | 0.01237 | -0.0675 | -97.5829
-13.5 | -1.159 | 0.0118 | -0.067 | -98.2203
-13 | -1.109 | 0.01129 | -0.0667 | -98.2285
-12.5 | -1.0579 | 0.01083 | -0.0666 | -97.6824
-12 | -1.0056 | 0.0104 | -0.0666 | -96.6923
-11.5 | -0.9523 | 0.01001 | -0.0667 | -95.1349
-11 | -0.8983 | 0.00965 | -0.0669 | -93.0881
-10.5 | -0.8446 | 0.00919 | -0.0671 | -91.9042
-10 | -0.7898 | 0.00878 | -0.0674 | -89.9544
-9.5 | -0.7341 | 0.00845 | -0.0678 | -86.8757
-9 | -0.6777 | 0.00816 | -0.0683 | -83.0515
-8.5 | -0.621 | 0.00791 | -0.0688 | -78.5082
-8 | -0.5638 | 0.00768 | -0.0694 | -73.4115
-7.5 | -0.5065 | 0.00739 | -0.07 | -68.5386
-7 | -0.449 | 0.00715 | -0.0707 | -62.7972
-6.5 | -0.391 | 0.00696 | -0.0714 | -56.1782
-6 | -0.3327 | 0.00678 | -0.0721 | -49.0708
-5.5 | -0.2744 | 0.00657 | -0.0728 | -41.7656
-5 | -0.2159 | 0.00643 | -0.0736 | -33.577
-4.5 | -0.1572 | 0.00626 | -0.0743 | -25.1118
-4 | -0.0984 | 0.0061 | -0.0751 | -16.1311
-3.5 | -0.0399 | 0.00591 | -0.0759 | -6.7513
-3 | 0.0189 | 0.00566 | -0.0768 | 3.3392
-2.5 | 0.0774 | 0.00539 | -0.0776 | 14.3599
-2 | 0.1361 | 0.00507 | -0.0785 | 26.8442
-1.5 | 0.1944 | 0.00469 | -0.0795 | 41.4499
-1 | 0.253 | 0.00425 | -0.0805 | 59.5294
-0.5 | 0.3123 | 0.00419 | -0.0813 | 74.5346
0 | 0.3719 | 0.00419 | -0.0822 | 88.7589
0.5 | 0.431 | 0.00423 | -0.083 | 101.8913
1 | 0.4902 | 0.00427 | -0.0839 | 114.8009
1.5 | 0.5494 | 0.00432 | -0.0847 | 127.1759
2 | 0.608 | 0.00444 | -0.0854 | 136.9369
2.5 | 0.6664 | 0.00455 | -0.0861 | 146.4615
3.5 | 0.7745 | 0.00552 | -0.0862 | 140.308
4 | 0.8243 | 0.00631 | -0.0856 | 130.6339
4.5 | 0.8748 | 0.00695 | -0.0851 | 125.8705
5 | 0.9247 | 0.00759 | -0.0844 | 121.8314
5.5 | 0.9746 | 0.00814 | -0.0838 | 119.7297
6 | 1.0242 | 0.00865 | -0.083 | 118.4046
6.5 | 1.072 | 0.00921 | -0.082 | 116.3952
7 | 1.1207 | 0.00965 | -0.0811 | 116.1347
7.5 | 1.1685 | 0.01008 | -0.08 | 115.9226
8 | 1.2151 | 0.01049 | -0.0788 | 115.8341
8.5 | 1.2589 | 0.01095 | -0.077 | 114.968
9 | 1.2949 | 0.01136 | -0.0738 | 113.9877
9.5 | 1.3256 | 0.01193 | -0.0697 | 111.1148
10 | 1.3577 | 0.01259 | -0.0662 | 107.8396
10.5 | 1.3916 | 0.01327 | -0.0632 | 104.8681
11 | 1.4233 | 0.01411 | -0.0601 | 100.8717
11.5 | 1.4534 | 0.01509 | -0.0569 | 96.3154
12 | 1.4853 | 0.01605 | -0.0543 | 92.5421
12.5 | 1.5149 | 0.01718 | -0.0515 | 88.1781
13 | 1.5412 | 0.01854 | -0.0485 | 83.1284
14 | 1.5921 | 0.02133 | -0.043 | 74.6414
14.5 | 1.618 | 0.02307 | -0.0408 | 70.1344
15 | 1.6416 | 0.02505 | -0.0386 | 65.5329
15.5 | 1.6645 | 0.02721 | -0.0367 | 61.1724
16 | 1.6832 | 0.02981 | -0.0347 | 56.4643
16.5 | 1.7015 | 0.03258 | -0.033 | 52.2253
17 | 1.7197 | 0.03548 | -0.0316 | 48.4696
17.5 | 1.7383 | 0.03848 | -0.0305 | 45.1741
18 | 1.7552 | 0.04174 | -0.0296 | 42.0508
18.5 | 1.7707 | 0.04526 | -0.0289 | 39.1228
19 | 1.7834 | 0.04918 | -0.0284 | 36.2627
19.5 | 1.7917 | 0.0537 | -0.0282 | 33.365
20 | 1.7993 | 0.0585 | -0.0283 | 30.7573

## 99. Re 8M Mach 0.10 (1)
BIGFOIL.COM POLAR EXPORT
NACA64-416 a=0.8
NACA64-416 a=0.8 |  |  |  | Cl Max: | 1.537 | at alpha= | 13 | deg
JavaFoil+Calcfoil stall+Eppler ext transition |  |  |  | L/D Max: | 137.672 | at alpha= | 3 | deg
Re: | 8000000 |  |  | Cd Min: | 0.00499 | at alpha= | -2 | deg
Mach: | 0.1 |  |  | Cl=0 at alpha= | -3.1475 | deg
|  |  |  | @ Cl=0.1, Cd= | 0.0052745
|  |  |  | @ Cl=0.4, Cd= | 0.0050674
|  |  |  | @ Cl=0.6, Cd= | 0.0052698
alpha (deg) | Cl | Cd | Cm | Cl/Cd
-20 | -0.773 | 0.15043 | -0.028 | -5.139
-19.5 | -0.796 | 0.14273 | -0.029 | -5.576
-19 | -0.819 | 0.13268 | -0.031 | -6.171
-18.5 | -0.851 | 0.11117 | -0.035 | -7.654
-18 | -0.879 | 0.09525 | -0.037 | -9.231
-17.5 | -0.909 | 0.07909 | -0.04 | -11.493
-17 | -0.949 | 0.05594 | -0.044 | -16.958
-16.5 | -0.979 | 0.04015 | -0.047 | -24.396
-16 | -0.984 | 0.03799 | -0.047 | -25.894
-15.5 | -0.995 | 0.03115 | -0.049 | -31.954
-15 | -1.003 | 0.02525 | -0.051 | -39.733
-14.5 | -0.996 | 0.02282 | -0.052 | -43.636
-14 | -0.986 | 0.02017 | -0.053 | -48.897
-13.5 | -0.971 | 0.0183 | -0.054 | -53.067
-13 | -0.953 | 0.0166 | -0.055 | -57.382
-12.5 | -0.927 | 0.01545 | -0.056 | -59.989
-12 | -0.899 | 0.01394 | -0.057 | -64.513
-11.5 | -0.872 | 0.01234 | -0.058 | -70.663
-11 | -0.84 | 0.01132 | -0.059 | -74.166
-10.5 | -0.805 | 0.01044 | -0.06 | -77.124
-10 | -0.771 | 0.00959 | -0.062 | -80.44
-9.5 | -0.724 | 0.00921 | -0.063 | -78.625
-9 | -0.675 | 0.00882 | -0.063 | -76.515
-8.5 | -0.623 | 0.00851 | -0.064 | -73.237
-8 | -0.57 | 0.00816 | -0.065 | -69.897
-7.5 | -0.516 | 0.00791 | -0.066 | -65.184
-7 | -0.46 | 0.00769 | -0.066 | -59.797
-6.5 | -0.402 | 0.00754 | -0.067 | -53.406
-6 | -0.344 | 0.00739 | -0.068 | -46.591
-5.5 | -0.285 | 0.00722 | -0.068 | -39.502
-5 | -0.225 | 0.00708 | -0.069 | -31.823
-4.5 | -0.165 | 0.00697 | -0.07 | -23.666
-4 | -0.104 | 0.00679 | -0.071 | -15.327
-3.5 | -0.043 | 0.00664 | -0.071 | -6.472
-3 | 0.018 | 0.0057 | -0.072 | 3.228
-2.5 | 0.08 | 0.00541 | -0.073 | 14.773
-2 | 0.142 | 0.00499 | -0.073 | 28.403
-1.5 | 0.203 | 0.00499 | -0.074 | 40.752
-1 | 0.265 | 0.00501 | -0.075 | 52.901
-0.5 | 0.327 | 0.00505 | -0.076 | 64.762
0 | 0.388 | 0.00505 | -0.076 | 76.836
0.5 | 0.45 | 0.00514 | -0.077 | 87.497
1 | 0.512 | 0.00517 | -0.078 | 99.015
1.5 | 0.573 | 0.00523 | -0.078 | 109.623
2 | 0.634 | 0.00532 | -0.079 | 119.291
2.5 | 0.696 | 0.00542 | -0.08 | 128.456
3 | 0.757 | 0.0055 | -0.08 | 137.672
3.5 | 0.815 | 0.00621 | -0.081 | 131.216
4 | 0.874 | 0.00676 | -0.082 | 129.413
4.5 | 0.933 | 0.00734 | -0.082 | 127.172
5 | 0.991 | 0.00819 | -0.083 | 120.928
5.5 | 1.04 | 0.00913 | -0.083 | 113.932
6 | 1.092 | 0.01045 | -0.083 | 104.464
6.5 | 1.145 | 0.01087 | -0.084 | 105.318
7 | 1.195 | 0.01136 | -0.084 | 105.124
7.5 | 1.242 | 0.01189 | -0.085 | 104.492
8 | 1.287 | 0.0124 | -0.085 | 103.857
8.5 | 1.33 | 0.01291 | -0.086 | 103.063
9 | 1.37 | 0.01352 | -0.086 | 101.296
9.5 | 1.406 | 0.01414 | -0.087 | 99.473
10 | 1.439 | 0.01481 | -0.087 | 97.165
10.5 | 1.469 | 0.01554 | -0.088 | 94.547
11 | 1.494 | 0.01636 | -0.088 | 91.356
11.5 | 1.514 | 0.01723 | -0.088 | 87.837
12 | 1.527 | 0.01816 | -0.089 | 84.069
12.5 | 1.534 | 0.01916 | -0.089 | 80.087
13 | 1.537 | 0.02031 | -0.09 | 75.682
13.5 | 1.535 | 0.0214 | -0.09 | 71.738
14 | 1.527 | 0.0226 | -0.09 | 67.579
14.5 | 1.515 | 0.02413 | -0.091 | 62.786
15 | 1.498 | 0.02581 | -0.091 | 58.033
15.5 | 1.472 | 0.02724 | -0.091 | 54.048
16 | 1.439 | 0.0294 | -0.091 | 48.952
16.5 | 1.401 | 0.03226 | -0.091 | 43.445
17 | 1.362 | 0.03488 | -0.091 | 39.041
17.5 | 1.318 | 0.03854 | -0.091 | 34.191
18 | 1.27 | 0.04283 | -0.09 | 29.661

## 100. Re 8M Mach 0.10 (2)
BIGFOIL.COM POLAR EXPORT
NACA64-416 a=0.8
NACA64-416 a=0.8 |  |  |  | Cl Max: | 1.791 | at alpha= | 20 | deg
XFOIL ncrit=9 |  |  |  | L/D Max: | 153.046 | at alpha= | 3 | deg
Re: | 8000000 |  |  | Cd Min: | 0.06213 | at alpha= | 20 | deg
Mach: | 0.1 |  |  | Cl=0 at alpha= | -3.1599 | deg
|  |  |  | @ Cl=0.1, Cd= | 0.0052898
|  |  |  | @ Cl=0.4, Cd= | 0.004213
|  |  |  | @ Cl=0.6, Cd= | 0.004426
alpha (deg) | Cl | Cd | Cm | Cl/Cd
-20 | -1.4985 | 0.03637 | -0.0852 | -41.2015
-19 | -1.4922 | 0.02916 | -0.0833 | -51.1728
-18.5 | -1.4395 | 0.02599 | -0.0901 | -55.3867
-18 | -1.4255 | 0.0236 | -0.0884 | -60.4025
-17.5 | -1.4064 | 0.02148 | -0.0869 | -65.4749
-17 | -1.3842 | 0.01961 | -0.0853 | -70.5864
-16.5 | -1.3614 | 0.0179 | -0.0834 | -76.0559
-16 | -1.3382 | 0.01644 | -0.081 | -81.399
-15.5 | -1.3226 | 0.01517 | -0.0769 | -87.1852
-15 | -1.2967 | 0.01436 | -0.073 | -90.2994
-14.5 | -1.2592 | 0.01341 | -0.071 | -93.9001
-14 | -1.2152 | 0.01268 | -0.0697 | -95.836
-13.5 | -1.1676 | 0.01205 | -0.0689 | -96.8963
-13 | -1.1176 | 0.01151 | -0.0684 | -97.0982
-12.5 | -1.0663 | 0.01101 | -0.0681 | -96.8483
-12 | -1.0137 | 0.01055 | -0.068 | -96.0853
-11.5 | -0.96 | 0.01014 | -0.0679 | -94.6746
-11 | -0.9055 | 0.00976 | -0.068 | -92.7766
-10.5 | -0.851 | 0.00932 | -0.0681 | -91.309
-10 | -0.796 | 0.00888 | -0.0683 | -89.6396
-9.5 | -0.7398 | 0.00852 | -0.0686 | -86.831
-9 | -0.683 | 0.00822 | -0.069 | -83.09
-8.5 | -0.6257 | 0.00796 | -0.0695 | -78.6055
-8 | -0.568 | 0.00772 | -0.0701 | -73.5751
-7.5 | -0.5103 | 0.00744 | -0.0706 | -68.5887
-7 | -0.4523 | 0.00718 | -0.0712 | -62.9944
-6.5 | -0.3938 | 0.00699 | -0.0719 | -56.3376
-6 | -0.3351 | 0.00681 | -0.0726 | -49.207
-5.5 | -0.2764 | 0.00659 | -0.0733 | -41.9423
-5 | -0.2174 | 0.00645 | -0.074 | -33.7054
-4.5 | -0.1583 | 0.00627 | -0.0748 | -25.2472
-4 | -0.0991 | 0.00611 | -0.0756 | -16.2193
-3.5 | -0.0402 | 0.00593 | -0.0764 | -6.7791
-3 | 0.0189 | 0.00567 | -0.0772 | 3.3333
-2.5 | 0.0778 | 0.00541 | -0.078 | 14.3808
-2 | 0.1369 | 0.00509 | -0.079 | 26.8959
-1.5 | 0.1956 | 0.0047 | -0.0799 | 41.617
-1 | 0.2545 | 0.00426 | -0.0809 | 59.7418
-0.5 | 0.3142 | 0.0042 | -0.0818 | 74.8095
0 | 0.3742 | 0.0042 | -0.0827 | 89.0952
0.5 | 0.4337 | 0.00423 | -0.0835 | 102.5296
1 | 0.4933 | 0.00428 | -0.0843 | 115.257
1.5 | 0.5528 | 0.00433 | -0.0851 | 127.6674
2 | 0.6118 | 0.00445 | -0.0859 | 137.4831
2.5 | 0.6706 | 0.00456 | -0.0866 | 147.0614
3 | 0.7285 | 0.00476 | -0.0871 | 153.0462
3.5 | 0.7794 | 0.00553 | -0.0867 | 140.9403
4 | 0.8292 | 0.00633 | -0.086 | 130.9953
4.5 | 0.8798 | 0.00698 | -0.0854 | 126.0458
5 | 0.9299 | 0.00762 | -0.0847 | 122.0341
5.5 | 0.9798 | 0.00819 | -0.0839 | 119.6337
6 | 1.0294 | 0.00871 | -0.0831 | 118.186
6.5 | 1.0772 | 0.00928 | -0.0819 | 116.0776
7 | 1.1257 | 0.00973 | -0.0809 | 115.6937
7.5 | 1.1733 | 0.01017 | -0.0797 | 115.3687
8 | 1.2198 | 0.01058 | -0.0782 | 115.293
8.5 | 1.2621 | 0.01105 | -0.0761 | 114.2172
9 | 1.2942 | 0.01149 | -0.0719 | 112.6371
9.5 | 1.326 | 0.01211 | -0.068 | 109.4963
10 | 1.3593 | 0.0128 | -0.0647 | 106.1953
10.5 | 1.3932 | 0.01353 | -0.0617 | 102.9712
11 | 1.4242 | 0.01445 | -0.0584 | 98.5606
11.5 | 1.4548 | 0.01547 | -0.0553 | 94.0401
12 | 1.4864 | 0.01651 | -0.0525 | 90.0303
12.5 | 1.5154 | 0.01774 | -0.0496 | 85.4228
13 | 1.5416 | 0.0192 | -0.0466 | 80.2917
13.5 | 1.569 | 0.02049 | -0.0441 | 76.5739
15.5 | 1.6634 | 0.02854 | -0.0347 | 58.2831
16 | 1.6821 | 0.03128 | -0.0328 | 53.7756
16.5 | 1.7004 | 0.0342 | -0.0311 | 49.7193
17 | 1.7197 | 0.03717 | -0.0299 | 46.2658
17.5 | 1.7372 | 0.04042 | -0.0288 | 42.9787
18 | 1.7532 | 0.04392 | -0.0279 | 39.918
18.5 | 1.767 | 0.04779 | -0.0273 | 36.9743
19 | 1.7782 | 0.05203 | -0.0268 | 34.1764
19.5 | 1.7854 | 0.05689 | -0.0268 | 31.3834
20 | 1.791 | 0.06213 | -0.027 | 28.8267

## 101. Re 8M Mach 0.25 (1)
BIGFOIL.COM POLAR EXPORT
NACA64-416 a=0.8
NACA64-416 a=0.8 |  |  |  | Cl Max: | 1.489 | at alpha= | 11.5 | deg
JavaFoil+Calcfoil stall+Eppler ext transition |  |  |  | L/D Max: | 138.245 | at alpha= | 3 | deg
Re: | 8000000 |  |  | Cd Min: | 0.00502 | at alpha= | -2 | deg
Mach: | 0.25 |  |  | Cl=0 at alpha= | -3.1508 | deg
|  |  |  | @ Cl=0.1, Cd= | 0.0053291
|  |  |  | @ Cl=0.4, Cd= | 0.0051113
|  |  |  | @ Cl=0.6, Cd= | 0.005334
alpha (deg) | Cl | Cd | Cm | Cl/Cd
-18.5 | -0.528 | 0.16049 | -0.026 | -3.289
-18 | -0.581 | 0.14886 | -0.026 | -3.904
-17.5 | -0.631 | 0.13609 | -0.028 | -4.636
-17 | -0.673 | 0.12515 | -0.03 | -5.376
-16.5 | -0.711 | 0.11238 | -0.032 | -6.326
-16 | -0.744 | 0.1027 | -0.034 | -7.244
-15.5 | -0.793 | 0.07593 | -0.041 | -10.445
-15 | -0.86 | 0.04274 | -0.049 | -20.117
-14.5 | -0.882 | 0.03458 | -0.051 | -25.499
-14 | -0.899 | 0.02731 | -0.053 | -32.921
-13.5 | -0.908 | 0.02234 | -0.054 | -40.621
-13 | -0.904 | 0.02001 | -0.055 | -45.161
-12.5 | -0.893 | 0.01765 | -0.057 | -50.568
-12 | -0.874 | 0.01603 | -0.058 | -54.513
-11.5 | -0.85 | 0.01452 | -0.059 | -58.546
-11 | -0.824 | 0.01309 | -0.06 | -62.938
-10.5 | -0.796 | 0.01156 | -0.061 | -68.851
-10 | -0.762 | 0.01069 | -0.063 | -71.335
-9.5 | -0.725 | 0.00972 | -0.064 | -74.607
-9 | -0.684 | 0.00928 | -0.065 | -73.7
-8.5 | -0.634 | 0.00887 | -0.066 | -71.443
-8 | -0.581 | 0.00845 | -0.067 | -68.729
-7.5 | -0.526 | 0.00817 | -0.067 | -64.46
-7 | -0.47 | 0.00792 | -0.068 | -59.34
-6.5 | -0.412 | 0.00772 | -0.069 | -53.37
-6 | -0.353 | 0.0075 | -0.07 | -47.041
-5.5 | -0.292 | 0.00734 | -0.07 | -39.836
-5 | -0.231 | 0.00717 | -0.071 | -32.245
-4.5 | -0.169 | 0.00705 | -0.072 | -24.019
-4 | -0.107 | 0.00692 | -0.073 | -15.447
-3.5 | -0.044 | 0.00643 | -0.073 | -6.863
-3 | 0.019 | 0.00587 | -0.074 | 3.223
-2.5 | 0.082 | 0.00545 | -0.075 | 15.067
-2 | 0.146 | 0.00502 | -0.076 | 29.031
-1.5 | 0.209 | 0.00504 | -0.076 | 41.496
-1 | 0.272 | 0.00503 | -0.077 | 54.125
-0.5 | 0.336 | 0.00509 | -0.078 | 65.978
0 | 0.399 | 0.00511 | -0.078 | 78.054
0.5 | 0.462 | 0.00519 | -0.079 | 89.167
1 | 0.526 | 0.00521 | -0.08 | 100.958
1.5 | 0.589 | 0.00532 | -0.081 | 110.729
2 | 0.652 | 0.0054 | -0.081 | 120.729
2.5 | 0.715 | 0.00552 | -0.082 | 129.557
3 | 0.778 | 0.00563 | -0.083 | 138.245
3.5 | 0.837 | 0.00637 | -0.083 | 131.264
4 | 0.898 | 0.00695 | -0.084 | 129.118
4.5 | 0.958 | 0.00761 | -0.085 | 125.855
5 | 1.011 | 0.0084 | -0.085 | 120.313
5.5 | 1.065 | 0.00958 | -0.085 | 111.19
6 | 1.117 | 0.01091 | -0.086 | 102.439
6.5 | 1.17 | 0.01138 | -0.086 | 102.883
7 | 1.22 | 0.01195 | -0.087 | 102.041
7.5 | 1.267 | 0.0125 | -0.087 | 101.366
8 | 1.31 | 0.01312 | -0.088 | 99.878
8.5 | 1.35 | 0.01371 | -0.088 | 98.538
9 | 1.387 | 0.01441 | -0.089 | 96.264
9.5 | 1.418 | 0.01513 | -0.089 | 93.759
10 | 1.445 | 0.01591 | -0.089 | 90.819
10.5 | 1.467 | 0.01685 | -0.09 | 87.072
11 | 1.483 | 0.01779 | -0.09 | 83.326
11.5 | 1.489 | 0.01899 | -0.091 | 78.407
12 | 1.485 | 0.02017 | -0.091 | 73.634
12.5 | 1.474 | 0.0214 | -0.091 | 68.848
13 | 1.454 | 0.02279 | -0.092 | 63.783
13.5 | 1.425 | 0.02438 | -0.092 | 58.447
14 | 1.388 | 0.02605 | -0.092 | 53.267
14.5 | 1.34 | 0.02837 | -0.092 | 47.251
15 | 1.283 | 0.03174 | -0.092 | 40.418
15.5 | 1.212 | 0.03547 | -0.092 | 34.172
16 | 1.129 | 0.04105 | -0.091 | 27.505
16.5 | 1.031 | 0.05188 | -0.089 | 19.881

## 102. Re 8M Mach 0.25 (2)
BIGFOIL.COM POLAR EXPORT
NACA64-416 a=0.8
NACA64-416 a=0.8 |  |  |  | Cl Max: | 1.5448 | at alpha= | 13 | deg
XFOIL ncrit=9 |  |  |  | L/D Max: | 157.062 | at alpha= | 3 | deg
Re: | 8000000 |  |  | Cd Min: | 0.02324 | at alpha= | 13 | deg
Mach: | 0.25 |  |  | Cl=0 at alpha= | -99 | deg
|  |  |  | @ Cl=0.1, Cd= | 0.00423
|  |  |  | @ Cl=0.4, Cd= | 0.0042386
|  |  |  | @ Cl=0.6, Cd= | 0.0044206
alpha (deg) | Cl | Cd | Cm | Cl/Cd
0 | 0.3868 | 0.00423 | -0.0851 | 91.4421
0.5 | 0.4485 | 0.00427 | -0.086 | 105.0351
1 | 0.51 | 0.00432 | -0.0868 | 118.0556
1.5 | 0.5718 | 0.00437 | -0.0876 | 130.8467
2 | 0.6331 | 0.00448 | -0.0884 | 141.317
2.5 | 0.6938 | 0.00461 | -0.0891 | 150.4989
3 | 0.7539 | 0.0048 | -0.0896 | 157.0625
4 | 0.8563 | 0.00644 | -0.0879 | 132.9658
4.5 | 0.9068 | 0.00719 | -0.0868 | 126.1196
5 | 0.9578 | 0.00783 | -0.0857 | 122.3244
5.5 | 1.0078 | 0.00845 | -0.0844 | 119.2663
6 | 1.0561 | 0.00907 | -0.0828 | 116.4388
6.5 | 1.1029 | 0.00968 | -0.0809 | 113.936
7 | 1.1506 | 0.01015 | -0.079 | 113.3596
7.5 | 1.1944 | 0.01063 | -0.0764 | 112.3612
8 | 1.2274 | 0.01111 | -0.0717 | 110.477
8.5 | 1.2618 | 0.01175 | -0.0676 | 107.3872
9 | 1.2978 | 0.01246 | -0.064 | 104.1573
9.5 | 1.3318 | 0.01333 | -0.0603 | 99.91
10 | 1.3676 | 0.01421 | -0.0571 | 96.2421
10.5 | 1.4001 | 0.01531 | -0.0536 | 91.45
11 | 1.431 | 0.01658 | -0.05 | 86.3088
11.5 | 1.4632 | 0.01787 | -0.0469 | 81.8802
12 | 1.4928 | 0.01941 | -0.0437 | 76.9088
12.5 | 1.5192 | 0.02124 | -0.0404 | 71.5254
13 | 1.5448 | 0.02324 | -0.0373 | 66.4716

## 103. Re 8M Mach 0.50 (1)
BIGFOIL.COM POLAR EXPORT
NACA64-416 a=0.8
NACA64-416 a=0.8 |  |  |  | Cl Max: | 1.346 | at alpha= | 8 | deg
JavaFoil+Calcfoil stall+Eppler ext transition |  |  |  | L/D Max: | 142.202 | at alpha= | 3 | deg
Re: | 8000000 |  |  | Cd Min: | 0.00521 | at alpha= | -1.5 | deg
Mach: | 0.5 |  |  | Cl=0 at alpha= | -3.15 | deg
|  |  |  | @ Cl=0.1, Cd= | 0.0057118
|  |  |  | @ Cl=0.4, Cd= | 0.0053287
|  |  |  | @ Cl=0.6, Cd= | 0.0055506
alpha (deg) | Cl | Cd | Cm | Cl/Cd
-20 | -0.953 | 0.14891 | -0.035 | -6.4
-19.5 | -0.922 | 0.14701 | -0.034 | -6.272
-19 | -0.892 | 0.14047 | -0.034 | -6.35
-18.5 | -0.863 | 0.13826 | -0.033 | -6.24
-18 | -0.835 | 0.13336 | -0.033 | -6.261
-17.5 | -0.812 | 0.12842 | -0.036 | -6.319
-17 | -0.781 | 0.1237 | -0.035 | -6.317
-16.5 | -0.75 | 0.13546 | -0.033 | -5.538
-16 | -0.722 | 0.11662 | -0.034 | -6.195
-15.5 | -0.696 | 0.11611 | -0.035 | -5.995
-15 | -0.669 | 0.10809 | -0.036 | -6.188
-14.5 | -0.639 | 0.10252 | -0.035 | -6.236
-14 | -0.612 | 0.09387 | -0.036 | -6.519
-13.5 | -0.586 | 0.0873 | -0.037 | -6.709
-13 | -0.559 | 0.08054 | -0.039 | -6.941
-12.5 | -0.526 | 0.08888 | -0.034 | -5.921
-12 | -0.499 | 0.08115 | -0.036 | -6.147
-11.5 | -0.473 | 0.07233 | -0.039 | -6.543
-11 | -0.453 | 0.06061 | -0.046 | -7.467
-10.5 | -0.48 | 0.02011 | -0.065 | -23.855
-10 | -0.385 | 0.06945 | -0.034 | -5.549
-9.5 | -0.359 | 0.0602 | -0.039 | -5.965
-9 | -0.467 | 0.02801 | -0.062 | -16.679
-8.5 | -0.577 | 0.01338 | -0.07 | -43.095
-8 | -0.569 | 0.01185 | -0.072 | -48.053
-7.5 | -0.542 | 0.01031 | -0.074 | -52.592
-7 | -0.503 | 0.00925 | -0.076 | -54.444
-6.5 | -0.448 | 0.00869 | -0.077 | -51.479
-6 | -0.387 | 0.00828 | -0.078 | -46.727
-5.5 | -0.323 | 0.00798 | -0.079 | -40.446
-5 | -0.256 | 0.00773 | -0.079 | -33.155
-4.5 | -0.188 | 0.00751 | -0.08 | -25.068
-4 | -0.119 | 0.00733 | -0.081 | -16.246
-3.5 | -0.049 | 0.00712 | -0.082 | -6.912
-3 | 0.021 | 0.00657 | -0.083 | 3.212
-2.5 | 0.092 | 0.00574 | -0.084 | 15.986
-2 | 0.163 | 0.00549 | -0.084 | 29.692
-1.5 | 0.234 | 0.00521 | -0.085 | 44.835
-1 | 0.305 | 0.00527 | -0.086 | 57.841
-0.5 | 0.375 | 0.00529 | -0.087 | 70.98
0 | 0.446 | 0.0054 | -0.088 | 82.667
0.5 | 0.517 | 0.00545 | -0.088 | 94.893
1 | 0.588 | 0.00553 | -0.089 | 106.312
1.5 | 0.658 | 0.00565 | -0.09 | 116.577
2 | 0.729 | 0.0058 | -0.091 | 125.67
2.5 | 0.799 | 0.00599 | -0.092 | 133.446
3 | 0.87 | 0.00612 | -0.092 | 142.202
3.5 | 0.928 | 0.00718 | -0.093 | 129.296
4 | 0.992 | 0.00792 | -0.093 | 125.257
4.5 | 1.053 | 0.00904 | -0.093 | 116.412
5 | 1.111 | 0.01073 | -0.094 | 103.519
5.5 | 1.166 | 0.01258 | -0.094 | 92.686
6 | 1.221 | 0.01333 | -0.095 | 91.561
6.5 | 1.27 | 0.01414 | -0.095 | 89.825
7 | 1.31 | 0.01505 | -0.096 | 87.087
7.5 | 1.337 | 0.01612 | -0.096 | 82.97
8 | 1.346 | 0.01727 | -0.097 | 77.958
8.5 | 1.322 | 0.0187 | -0.097 | 70.69
9 | 1.216 | 0.021 | -0.098 | 57.912
9.5 | 0.834 | 0.02536 | -0.097 | 32.898
10 | 0.873 | 0.02391 | -0.098 | 36.532
10.5 | 0.9 | 0.02677 | -0.098 | 33.629
11 | 0.789 | 0.07853 | -0.056 | 10.046
11.5 | 0.811 | 0.09239 | -0.048 | 8.775
12 | 0.979 | 0.03437 | -0.098 | 28.494
12.5 | 0.904 | 0.07585 | -0.077 | 11.921
13 | 0.915 | 0.0838 | -0.071 | 10.914

## 104. Re 8M Mach 0.50 (2)
BIGFOIL.COM POLAR EXPORT
NACA64-416 a=0.8
NACA64-416 a=0.8 |  |  |  | Cl Max: | 1.4601 | at alpha= | 12 | deg
XFOIL ncrit=9 |  |  |  | L/D Max: | 164.68 | at alpha= | 2.5 | deg
Re: | 8000000 |  |  | Cd Min: | 0.16154 | at alpha= | 17 | deg
Mach: | 0.5 |  |  | Cl=0 at alpha= | -3.1469 | deg
|  |  |  | @ Cl=0.1, Cd= | 0.0058285
|  |  |  | @ Cl=0.4, Cd= | 0.004436
|  |  |  | @ Cl=0.6, Cd= | 0.0045297
alpha (deg) | Cl | Cd | Cm | Cl/Cd
-14 | -0.5226 | 0.10313 | -0.0753 | -5.0674
-13.5 | -0.5445 | 0.09059 | -0.0841 | -6.0106
-13 | -0.57 | 0.07833 | -0.0925 | -7.2769
-12.5 | -0.5927 | 0.066 | -0.1007 | -8.9803
-12 | -0.6182 | 0.05418 | -0.1093 | -11.4101
-11.5 | -0.6479 | 0.04414 | -0.1156 | -14.6783
-11 | -0.6811 | 0.03563 | -0.1191 | -19.1159
-10.5 | -0.7187 | 0.02803 | -0.12 | -25.6404
-10 | -0.7496 | 0.02185 | -0.1178 | -34.3066
-9.5 | -0.7647 | 0.01727 | -0.113 | -44.2791
-9 | -0.7776 | 0.01409 | -0.1046 | -55.1881
-8.5 | -0.7463 | 0.0117 | -0.0989 | -63.7863
-8 | -0.6913 | 0.01018 | -0.0951 | -67.9077
-7.5 | -0.6252 | 0.00923 | -0.0926 | -67.7356
-7 | -0.5546 | 0.00858 | -0.0909 | -64.6387
-6.5 | -0.4822 | 0.00811 | -0.0898 | -59.4575
-6 | -0.4104 | 0.00766 | -0.089 | -53.577
-5.5 | -0.338 | 0.00735 | -0.0887 | -45.9864
-5 | -0.2653 | 0.00708 | -0.0886 | -37.4718
-4.5 | -0.1934 | 0.00683 | -0.0887 | -28.3163
-4 | -0.1216 | 0.00663 | -0.089 | -18.3409
-3.5 | -0.05 | 0.00643 | -0.0895 | -7.776
-3 | 0.0208 | 0.00623 | -0.0901 | 3.3387
-2.5 | 0.0912 | 0.00587 | -0.0908 | 15.5366
-2 | 0.1611 | 0.00554 | -0.0917 | 29.0794
-1.5 | 0.2307 | 0.00501 | -0.0927 | 46.0479
-1 | 0.3001 | 0.00448 | -0.0938 | 66.9866
-0.5 | 0.3714 | 0.00444 | -0.0948 | 83.6486
0 | 0.443 | 0.00443 | -0.0958 | 100
0.5 | 0.5143 | 0.00447 | -0.0968 | 115.0559
1 | 0.586 | 0.00451 | -0.0977 | 129.9335
1.5 | 0.6569 | 0.00461 | -0.0985 | 142.4946
2 | 0.7285 | 0.00469 | -0.0993 | 155.3305
2.5 | 0.7987 | 0.00485 | -0.0997 | 164.6804
3.5 | 0.9288 | 0.0057 | -0.0985 | 162.9474
4 | 0.9716 | 0.00701 | -0.0942 | 138.602
4.5 | 1.0142 | 0.00805 | -0.0897 | 125.9876
5 | 1.0469 | 0.00895 | -0.0831 | 116.9721
5.5 | 1.0706 | 0.00997 | -0.0752 | 107.3821
6 | 1.0968 | 0.01128 | -0.0683 | 97.234
6.5 | 1.1305 | 0.01256 | -0.0628 | 90.008
7 | 1.1707 | 0.01378 | -0.0583 | 84.9565
8 | 1.2493 | 0.01672 | -0.0496 | 74.7189
8.5 | 1.2875 | 0.01849 | -0.0453 | 69.6322
9 | 1.3225 | 0.0206 | -0.041 | 64.199
9.5 | 1.3573 | 0.02292 | -0.0368 | 59.219
10 | 1.3898 | 0.02558 | -0.0327 | 54.3315
10.5 | 1.4161 | 0.02884 | -0.0286 | 49.1019
11 | 1.4396 | 0.03253 | -0.0247 | 44.2545
11.5 | 1.4575 | 0.03688 | -0.021 | 39.5201
12 | 1.4601 | 0.04266 | -0.0176 | 34.2264
12.5 | 1.4504 | 0.04984 | -0.0153 | 29.1011
13 | 1.4324 | 0.05829 | -0.0142 | 24.5737
13.5 | 1.4062 | 0.06818 | -0.0149 | 20.6248
14 | 1.373 | 0.07974 | -0.0178 | 17.2185
14.5 | 1.3415 | 0.09221 | -0.0225 | 14.5483
15 | 1.3099 | 0.10575 | -0.0292 | 12.3868
15.5 | 1.2803 | 0.11898 | -0.0362 | 10.7606
16 | 1.2551 | 0.13333 | -0.0452 | 9.4135
16.5 | 1.2338 | 0.1476 | -0.0548 | 8.3591
17 | 1.2172 | 0.16154 | -0.0643 | 7.535

## 105. Re 10M Mach 0.00 (1)
BIGFOIL.COM POLAR EXPORT
NACA64-416 a=0.8
NACA64-416 a=0.8 |  |  |  | Cl Max: | 1.549 | at alpha= | 13.5 | deg
JavaFoil+Calcfoil stall+Eppler ext transition |  |  |  | L/D Max: | 130.649 | at alpha= | 2.5 | deg
Re: | 10000000 |  |  | Cd Min: | 0.00488 | at alpha= | -1.5 | deg
Mach: | 0 |  |  | Cl=0 at alpha= | -3.1475 | deg
|  |  |  | @ Cl=0.1, Cd= | 0.005438
|  |  |  | @ Cl=0.4, Cd= | 0.0049445
|  |  |  | @ Cl=0.6, Cd= | 0.0051743
alpha (deg) | Cl | Cd | Cm | Cl/Cd
-20 | -0.822 | 0.14147 | -0.03 | -5.81
-19.5 | -0.844 | 0.13032 | -0.031 | -6.475
-19 | -0.861 | 0.1244 | -0.032 | -6.923
-18.5 | -0.889 | 0.10621 | -0.035 | -8.366
-18 | -0.953 | 0.06123 | -0.042 | -15.568
-17.5 | -0.979 | 0.04975 | -0.044 | -19.682
-17 | -0.996 | 0.04222 | -0.046 | -23.587
-16.5 | -1.01 | 0.03488 | -0.047 | -28.96
-16 | -1.015 | 0.03133 | -0.048 | -32.408
-15.5 | -1.019 | 0.02743 | -0.049 | -37.142
-15 | -1.019 | 0.02372 | -0.051 | -42.944
-14.5 | -1.012 | 0.02049 | -0.052 | -49.389
-14 | -0.999 | 0.0183 | -0.053 | -54.591
-13.5 | -0.982 | 0.01675 | -0.054 | -58.598
-13 | -0.961 | 0.01529 | -0.055 | -62.821
-12.5 | -0.933 | 0.01446 | -0.056 | -64.509
-12 | -0.909 | 0.01237 | -0.057 | -73.474
-11.5 | -0.88 | 0.01115 | -0.058 | -78.988
-11 | -0.846 | 0.01044 | -0.059 | -81.107
-10.5 | -0.81 | 0.00987 | -0.061 | -82.122
-10 | -0.77 | 0.00914 | -0.062 | -84.26
-9.5 | -0.722 | 0.0088 | -0.062 | -82.106
-9 | -0.673 | 0.00852 | -0.063 | -78.955
-8.5 | -0.621 | 0.00825 | -0.064 | -75.275
-8 | -0.568 | 0.00792 | -0.065 | -71.786
-7.5 | -0.514 | 0.00769 | -0.065 | -66.787
-7 | -0.458 | 0.00746 | -0.066 | -61.315
-6.5 | -0.401 | 0.00728 | -0.067 | -55.043
-6 | -0.343 | 0.00715 | -0.067 | -47.943
-5.5 | -0.284 | 0.007 | -0.068 | -40.533
-5 | -0.224 | 0.00688 | -0.069 | -32.584
-4.5 | -0.164 | 0.00672 | -0.07 | -24.446
-4 | -0.104 | 0.00657 | -0.07 | -15.763
-3.5 | -0.043 | 0.00642 | -0.071 | -6.656
-3 | 0.018 | 0.00595 | -0.072 | 3.079
-2.5 | 0.08 | 0.00552 | -0.072 | 14.416
-2 | 0.141 | 0.00527 | -0.073 | 26.755
-1.5 | 0.202 | 0.00488 | -0.074 | 41.507
-1 | 0.264 | 0.0049 | -0.075 | 53.885
-0.5 | 0.325 | 0.00491 | -0.075 | 66.183
0 | 0.386 | 0.00494 | -0.076 | 78.299
0.5 | 0.448 | 0.00496 | -0.077 | 90.31
1 | 0.509 | 0.00507 | -0.077 | 100.311
1.5 | 0.57 | 0.00513 | -0.078 | 111.165
2 | 0.631 | 0.00522 | -0.079 | 121.035
2.5 | 0.692 | 0.0053 | -0.079 | 130.649
3 | 0.753 | 0.00606 | -0.08 | 124.278
3.5 | 0.811 | 0.00645 | -0.081 | 125.599
4 | 0.87 | 0.00697 | -0.081 | 124.791
4.5 | 0.928 | 0.00761 | -0.082 | 121.925
5 | 0.986 | 0.00847 | -0.083 | 116.407
5.5 | 1.037 | 0.00898 | -0.083 | 115.416
6 | 1.089 | 0.01001 | -0.083 | 108.784
6.5 | 1.141 | 0.01043 | -0.084 | 109.376
7 | 1.191 | 0.0109 | -0.084 | 109.338
7.5 | 1.239 | 0.01134 | -0.085 | 109.28
8 | 1.285 | 0.01183 | -0.085 | 108.651
8.5 | 1.328 | 0.01233 | -0.086 | 107.72
9 | 1.368 | 0.01286 | -0.086 | 106.403
9.5 | 1.405 | 0.01347 | -0.087 | 104.35
10 | 1.439 | 0.0141 | -0.087 | 102.075
10.5 | 1.47 | 0.01479 | -0.087 | 99.362
11 | 1.497 | 0.01549 | -0.088 | 96.616
11.5 | 1.518 | 0.01635 | -0.088 | 92.819
12 | 1.532 | 0.01722 | -0.089 | 88.97
12.5 | 1.543 | 0.01808 | -0.089 | 85.351
13 | 1.548 | 0.01911 | -0.089 | 81.044
13.5 | 1.549 | 0.02021 | -0.09 | 76.646
14 | 1.546 | 0.02122 | -0.09 | 72.853
14.5 | 1.537 | 0.02256 | -0.09 | 68.132
15 | 1.524 | 0.02411 | -0.091 | 63.232
15.5 | 1.504 | 0.0254 | -0.091 | 59.222
16 | 1.476 | 0.02749 | -0.091 | 53.71
16.5 | 1.446 | 0.02946 | -0.091 | 49.062
17 | 1.411 | 0.03201 | -0.091 | 44.065
17.5 | 1.372 | 0.03525 | -0.091 | 38.913
18 | 1.333 | 0.03809 | -0.091 | 34.985
18.5 | 1.289 | 0.04252 | -0.09 | 30.311

## 106. Re 10M Mach 0.00 (2)
BIGFOIL.COM POLAR EXPORT
NACA64-416 a=0.8
NACA64-416 a=0.8 |  |  |  | Cl Max: | 1.8234 | at alpha= | 20 | deg
XFOIL ncrit=9 |  |  |  | L/D Max: | 149.195 | at alpha= | 2.5 | deg
Re: | 10000000 |  |  | Cd Min: | 0.05559 | at alpha= | 20 | deg
Mach: | 0 |  |  | Cl=0 at alpha= | -3.1601 | deg
|  |  |  | @ Cl=0.1, Cd= | 0.0052055
|  |  |  | @ Cl=0.4, Cd= | 0.0041147
|  |  |  | @ Cl=0.6, Cd= | 0.0043315
alpha (deg) | Cl | Cd | Cm | Cl/Cd
-20 | -1.5394 | 0.03079 | -0.0827 | -49.9968
-19.5 | -1.5363 | 0.02729 | -0.0817 | -56.2953
-19 | -1.491 | 0.02464 | -0.0866 | -60.5114
-18.5 | -1.4784 | 0.02222 | -0.0849 | -66.5347
-18 | -1.4599 | 0.0202 | -0.0834 | -72.2723
-17.5 | -1.4395 | 0.01841 | -0.0816 | -78.1912
-17 | -1.4169 | 0.01684 | -0.0796 | -84.139
-16.5 | -1.3977 | 0.01544 | -0.0767 | -90.5246
-16 | -1.3858 | 0.01447 | -0.0713 | -95.7706
-15.5 | -1.3482 | 0.01376 | -0.0694 | -97.9797
-15 | -1.3059 | 0.01311 | -0.0682 | -99.611
-14.5 | -1.2605 | 0.01252 | -0.0674 | -100.6789
-14 | -1.2147 | 0.01184 | -0.0666 | -102.5929
-13.5 | -1.1664 | 0.01124 | -0.0661 | -103.7722
-13 | -1.1161 | 0.01073 | -0.0659 | -104.0168
-12.5 | -1.0643 | 0.01029 | -0.0658 | -103.4305
-12 | -1.0113 | 0.00988 | -0.0659 | -102.3583
-11.5 | -0.9574 | 0.00951 | -0.0661 | -100.673
-11 | -0.9028 | 0.00918 | -0.0664 | -98.3442
-10.5 | -0.8475 | 0.00886 | -0.0668 | -95.6546
-10 | -0.7923 | 0.00848 | -0.0671 | -93.4316
-9.5 | -0.7365 | 0.00813 | -0.0675 | -90.5904
-9 | -0.6801 | 0.00784 | -0.068 | -86.7474
-8.5 | -0.6231 | 0.00759 | -0.0686 | -82.0949
-8 | -0.5657 | 0.00736 | -0.0692 | -76.8614
-7.5 | -0.5079 | 0.00715 | -0.0699 | -71.035
-7 | -0.4502 | 0.00692 | -0.0705 | -65.0578
-6.5 | -0.3922 | 0.00672 | -0.0713 | -58.3631
-6 | -0.3337 | 0.00655 | -0.072 | -50.9466
-5.5 | -0.2752 | 0.00637 | -0.0728 | -43.2025
-5 | -0.2165 | 0.00621 | -0.0735 | -34.8631
-4.5 | -0.1577 | 0.00605 | -0.0743 | -26.0661
-4 | -0.0989 | 0.00592 | -0.0751 | -16.7061
-3.5 | -0.0399 | 0.00574 | -0.076 | -6.9512
-3 | 0.0188 | 0.00554 | -0.0768 | 3.3935
-2.5 | 0.0778 | 0.0053 | -0.0777 | 14.6792
-2 | 0.1365 | 0.00505 | -0.0785 | 27.0297
-1.5 | 0.1954 | 0.00472 | -0.0795 | 41.3983
-1 | 0.2539 | 0.00434 | -0.0805 | 58.5023
-0.5 | 0.3129 | 0.00407 | -0.0814 | 76.8796
0 | 0.3723 | 0.00411 | -0.0823 | 90.5839
0.5 | 0.4315 | 0.00412 | -0.0831 | 104.733
1 | 0.4909 | 0.00415 | -0.084 | 118.2892
1.5 | 0.55 | 0.00422 | -0.0848 | 130.3318
2 | 0.6083 | 0.00435 | -0.0855 | 139.8391
2.5 | 0.6669 | 0.00447 | -0.0863 | 149.1946
3 | 0.7215 | 0.00493 | -0.0864 | 146.3489
3.5 | 0.771 | 0.00581 | -0.0858 | 132.7022
4 | 0.823 | 0.00639 | -0.0855 | 128.795
4.5 | 0.8746 | 0.00696 | -0.0851 | 125.6609
5 | 0.9256 | 0.00751 | -0.0846 | 123.249
5.5 | 0.9768 | 0.00799 | -0.0842 | 122.2528
6 | 1.027 | 0.00847 | -0.0835 | 121.2515
6.5 | 1.0763 | 0.00897 | -0.0827 | 119.9889
7 | 1.1262 | 0.00936 | -0.082 | 120.3205
7.5 | 1.1751 | 0.00975 | -0.0812 | 120.5231
8 | 1.2232 | 0.01013 | -0.0802 | 120.7502
8.5 | 1.269 | 0.01055 | -0.0788 | 120.2844
9 | 1.3122 | 0.01097 | -0.0769 | 119.6171
9.5 | 1.3411 | 0.01146 | -0.0723 | 117.0244
10 | 1.3744 | 0.01201 | -0.0688 | 114.438
11 | 1.4379 | 0.01349 | -0.0621 | 106.5901
11.5 | 1.471 | 0.01428 | -0.0593 | 103.0112
12 | 1.5018 | 0.01524 | -0.0564 | 98.5433
12.5 | 1.5303 | 0.01637 | -0.0533 | 93.482
13 | 1.5573 | 0.01765 | -0.0503 | 88.2323
13.5 | 1.5864 | 0.0189 | -0.0478 | 83.9365
14 | 1.6127 | 0.02024 | -0.045 | 79.6789
14.5 | 1.6376 | 0.0217 | -0.0424 | 75.4654
15 | 1.6602 | 0.02365 | -0.04 | 70.1987
15.5 | 1.6826 | 0.02576 | -0.0378 | 65.3183
16 | 1.7016 | 0.02824 | -0.0357 | 60.255
16.5 | 1.7241 | 0.03058 | -0.0341 | 56.38
17 | 1.7447 | 0.03318 | -0.0327 | 52.5829
17.5 | 1.7633 | 0.03607 | -0.0314 | 48.8855
18 | 1.7808 | 0.03917 | -0.0303 | 45.4634
18.5 | 1.7936 | 0.04282 | -0.0293 | 41.887
19 | 1.8043 | 0.04686 | -0.0286 | 38.5041
19.5 | 1.8134 | 0.05119 | -0.0282 | 35.4249
20 | 1.8234 | 0.05559 | -0.0281 | 32.8009

## 107. Re 10M Mach 0.10 (1)
BIGFOIL.COM POLAR EXPORT
NACA64-416 a=0.8
NACA64-416 a=0.8 |  |  |  | Cl Max: | 1.539 | at alpha= | 13 | deg
JavaFoil+Calcfoil stall+Eppler ext transition |  |  |  | L/D Max: | 130.862 | at alpha= | 2.5 | deg
Re: | 10000000 |  |  | Cd Min: | 0.00489 | at alpha= | -1 | deg
Mach: | 0.1 |  |  | Cl=0 at alpha= | -3.1475 | deg
|  |  |  | @ Cl=0.1, Cd= | 0.0054523
|  |  |  | @ Cl=0.4, Cd= | 0.0049474
|  |  |  | @ Cl=0.6, Cd= | 0.0051988
alpha (deg) | Cl | Cd | Cm | Cl/Cd
-20 | -0.774 | 0.14834 | -0.029 | -5.218
-19.5 | -0.796 | 0.14168 | -0.029 | -5.62
-19 | -0.82 | 0.13046 | -0.031 | -6.283
-18.5 | -0.846 | 0.11598 | -0.034 | -7.296
-18 | -0.881 | 0.09328 | -0.038 | -9.447
-17.5 | -0.933 | 0.0618 | -0.043 | -15.094
-17 | -0.961 | 0.04778 | -0.045 | -20.12
-16.5 | -0.987 | 0.03591 | -0.047 | -27.488
-16 | -0.992 | 0.03401 | -0.048 | -29.153
-15.5 | -0.999 | 0.02934 | -0.049 | -34.049
-15 | -1.007 | 0.02348 | -0.051 | -42.909
-14.5 | -1 | 0.02132 | -0.052 | -46.89
-14 | -0.99 | 0.01898 | -0.053 | -52.144
-13.5 | -0.974 | 0.01723 | -0.054 | -56.543
-13 | -0.955 | 0.01568 | -0.055 | -60.927
-12.5 | -0.929 | 0.01481 | -0.056 | -62.703
-12 | -0.905 | 0.01279 | -0.057 | -70.747
-11.5 | -0.877 | 0.0115 | -0.058 | -76.28
-11 | -0.844 | 0.01073 | -0.059 | -78.669
-10.5 | -0.809 | 0.00978 | -0.061 | -82.71
-10 | -0.771 | 0.00926 | -0.062 | -83.274
-9.5 | -0.724 | 0.00892 | -0.063 | -81.12
-9 | -0.675 | 0.00854 | -0.063 | -79.013
-8.5 | -0.623 | 0.00826 | -0.064 | -75.43
-8 | -0.57 | 0.00794 | -0.065 | -71.856
-7.5 | -0.516 | 0.0077 | -0.066 | -67.003
-7 | -0.46 | 0.00747 | -0.066 | -61.554
-6.5 | -0.402 | 0.00733 | -0.067 | -54.907
-6 | -0.344 | 0.0072 | -0.068 | -47.84
-5.5 | -0.285 | 0.007 | -0.068 | -40.739
-5 | -0.225 | 0.00688 | -0.069 | -32.757
-4.5 | -0.165 | 0.00675 | -0.07 | -24.425
-4 | -0.104 | 0.00664 | -0.071 | -15.694
-3.5 | -0.043 | 0.00644 | -0.071 | -6.672
-3 | 0.018 | 0.00597 | -0.072 | 3.082
-2.5 | 0.08 | 0.00552 | -0.073 | 14.484
-2 | 0.142 | 0.00531 | -0.073 | 26.713
-1.5 | 0.203 | 0.0049 | -0.074 | 41.528
-1 | 0.265 | 0.00489 | -0.075 | 54.164
-0.5 | 0.327 | 0.00491 | -0.076 | 66.569
0 | 0.388 | 0.00493 | -0.076 | 78.705
0.5 | 0.45 | 0.00502 | -0.077 | 89.715
1 | 0.512 | 0.00507 | -0.078 | 100.896
1.5 | 0.573 | 0.00519 | -0.078 | 110.442
2 | 0.634 | 0.00521 | -0.079 | 121.667
2.5 | 0.696 | 0.00532 | -0.08 | 130.862
3 | 0.757 | 0.00605 | -0.08 | 125.192
3.5 | 0.815 | 0.00651 | -0.081 | 125.069
4 | 0.874 | 0.00698 | -0.082 | 125.239
4.5 | 0.933 | 0.00766 | -0.082 | 121.832
5 | 0.988 | 0.00804 | -0.083 | 122.927
5.5 | 1.041 | 0.00904 | -0.083 | 115.158
6 | 1.094 | 0.01008 | -0.084 | 108.454
6.5 | 1.146 | 0.01049 | -0.084 | 109.228
7 | 1.196 | 0.01099 | -0.085 | 108.854
7.5 | 1.244 | 0.01144 | -0.085 | 108.693
8 | 1.289 | 0.01196 | -0.086 | 107.749
8.5 | 1.332 | 0.01245 | -0.086 | 106.972
9 | 1.372 | 0.01303 | -0.086 | 105.269
9.5 | 1.408 | 0.01362 | -0.087 | 103.388
10 | 1.441 | 0.01427 | -0.087 | 100.992
10.5 | 1.471 | 0.01498 | -0.088 | 98.156
11 | 1.496 | 0.01576 | -0.088 | 94.927
11.5 | 1.516 | 0.01661 | -0.089 | 91.249
12 | 1.529 | 0.0175 | -0.089 | 87.335
12.5 | 1.536 | 0.01849 | -0.089 | 83.087
13 | 1.539 | 0.01945 | -0.09 | 79.132
13.5 | 1.537 | 0.02062 | -0.09 | 74.527
14 | 1.53 | 0.02167 | -0.09 | 70.614
14.5 | 1.517 | 0.02327 | -0.091 | 65.184
15 | 1.5 | 0.02466 | -0.091 | 60.844
15.5 | 1.475 | 0.02607 | -0.091 | 56.578
16 | 1.443 | 0.02793 | -0.091 | 51.678
16.5 | 1.405 | 0.03057 | -0.091 | 45.967
17 | 1.365 | 0.03337 | -0.091 | 40.896
17.5 | 1.32 | 0.03702 | -0.091 | 35.657
18 | 1.275 | 0.04031 | -0.091 | 31.637

## 108. Re 10M Mach 0.10 (2)
BIGFOIL.COM POLAR EXPORT
NACA64-416 a=0.8
NACA64-416 a=0.8 |  |  |  | Cl Max: | 1.8197 | at alpha= | 20 | deg
XFOIL ncrit=9 |  |  |  | L/D Max: | 147.602 | at alpha= | 3 | deg
Re: | 10000000 |  |  | Cd Min: | 0.05869 | at alpha= | 20 | deg
Mach: | 0.1 |  |  | Cl=0 at alpha= | -3.1599 | deg
|  |  |  | @ Cl=0.1, Cd= | 0.0052178
|  |  |  | @ Cl=0.4, Cd= | 0.0041143
|  |  |  | @ Cl=0.6, Cd= | 0.0043251
alpha (deg) | Cl | Cd | Cm | Cl/Cd
-20 | -1.5365 | 0.03398 | -0.0837 | -45.2178
-19.5 | -1.5387 | 0.03006 | -0.0825 | -51.1876
-19 | -1.4797 | 0.02675 | -0.0907 | -55.3159
-18.5 | -1.4715 | 0.02404 | -0.0887 | -61.2105
-18 | -1.4553 | 0.02171 | -0.0872 | -67.0336
-17.5 | -1.4367 | 0.01963 | -0.0854 | -73.189
-17 | -1.4146 | 0.01787 | -0.0835 | -79.1606
-16.5 | -1.3927 | 0.01631 | -0.0811 | -85.3893
-16 | -1.3769 | 0.01497 | -0.0772 | -91.9773
-15.5 | -1.355 | 0.01415 | -0.0727 | -95.7597
-14.5 | -1.2694 | 0.01282 | -0.0698 | -99.0172
-14 | -1.2234 | 0.01214 | -0.0688 | -100.7743
-13.5 | -1.1755 | 0.01148 | -0.0681 | -102.3955
-13 | -1.1252 | 0.01093 | -0.0676 | -102.946
-12.5 | -1.0731 | 0.01045 | -0.0674 | -102.689
-12 | -1.0197 | 0.01002 | -0.0673 | -101.7665
-11.5 | -0.9654 | 0.00963 | -0.0673 | -100.2492
-11 | -0.9103 | 0.00927 | -0.0675 | -98.1985
-10.5 | -0.8545 | 0.00894 | -0.0678 | -95.5817
-10 | -0.7986 | 0.00857 | -0.068 | -93.1855
-9.5 | -0.7423 | 0.00821 | -0.0684 | -90.4141
-9 | -0.6854 | 0.0079 | -0.0688 | -86.7595
-8.5 | -0.628 | 0.00764 | -0.0693 | -82.199
-8 | -0.57 | 0.0074 | -0.0699 | -77.027
-7.5 | -0.5117 | 0.00719 | -0.0705 | -71.1683
-7 | -0.4535 | 0.00695 | -0.0711 | -65.2518
-6.5 | -0.3951 | 0.00674 | -0.0718 | -58.6202
-6 | -0.3361 | 0.00657 | -0.0725 | -51.1568
-5.5 | -0.2772 | 0.00639 | -0.0732 | -43.3803
-5 | -0.2181 | 0.00623 | -0.074 | -35.008
-4.5 | -0.1588 | 0.00607 | -0.0748 | -26.1614
-3.5 | -0.0402 | 0.00576 | -0.0764 | -6.9792
-3 | 0.0189 | 0.00555 | -0.0772 | 3.4054
-2.5 | 0.0782 | 0.00531 | -0.0781 | 14.7269
-2 | 0.1373 | 0.00506 | -0.079 | 27.1344
-1.5 | 0.1965 | 0.00472 | -0.0799 | 41.6314
-1 | 0.2554 | 0.00435 | -0.0809 | 58.7126
-0.5 | 0.3148 | 0.00408 | -0.0819 | 77.1569
0 | 0.3746 | 0.00411 | -0.0827 | 91.1436
0.5 | 0.4342 | 0.00412 | -0.0836 | 105.3883
1 | 0.494 | 0.00416 | -0.0845 | 118.75
1.5 | 0.5534 | 0.00423 | -0.0853 | 130.8274
2 | 0.6122 | 0.00435 | -0.086 | 140.7356
3 | 0.7262 | 0.00492 | -0.0869 | 147.6016
3.5 | 0.7758 | 0.00581 | -0.0862 | 133.5284
4 | 0.8279 | 0.00641 | -0.0858 | 129.1576
4.5 | 0.8796 | 0.00699 | -0.0854 | 125.8369
5 | 0.9307 | 0.00755 | -0.0848 | 123.2715
6 | 1.0321 | 0.00855 | -0.0835 | 120.7135
6.5 | 1.0817 | 0.00903 | -0.0827 | 119.7896
7 | 1.1318 | 0.00942 | -0.0819 | 120.1486
7.5 | 1.1806 | 0.00982 | -0.0809 | 120.224
8 | 1.2283 | 0.01022 | -0.0797 | 120.1859
8.5 | 1.2738 | 0.01064 | -0.0781 | 119.718
9 | 1.3118 | 0.01106 | -0.0751 | 118.6076
9.5 | 1.3414 | 0.01161 | -0.0706 | 115.5383
10 | 1.3757 | 0.0122 | -0.0672 | 112.7623
10.5 | 1.4077 | 0.01295 | -0.0638 | 108.7027
11 | 1.4396 | 0.01378 | -0.0605 | 104.4702
11.5 | 1.4728 | 0.01463 | -0.0576 | 100.6699
12 | 1.5034 | 0.01566 | -0.0546 | 96.0026
12.5 | 1.532 | 0.01686 | -0.0515 | 90.866
13 | 1.5598 | 0.01818 | -0.0485 | 85.7976
13.5 | 1.5888 | 0.01951 | -0.0459 | 81.4352
14 | 1.6137 | 0.02099 | -0.043 | 76.8795
14.5 | 1.6377 | 0.02264 | -0.0404 | 72.3366
15 | 1.6597 | 0.02476 | -0.0379 | 67.0315
15.5 | 1.6824 | 0.02699 | -0.0358 | 62.3342
16 | 1.7032 | 0.02947 | -0.0338 | 57.7944
16.5 | 1.725 | 0.03202 | -0.0322 | 53.8726
17 | 1.7444 | 0.03485 | -0.0308 | 50.0545
17.5 | 1.7617 | 0.03801 | -0.0294 | 46.3483
18 | 1.7781 | 0.04136 | -0.0284 | 42.9908
18.5 | 1.7896 | 0.04533 | -0.0275 | 39.4794
19 | 1.7995 | 0.04964 | -0.0269 | 36.251
19.5 | 1.8095 | 0.05409 | -0.0267 | 33.4535
20 | 1.8197 | 0.05869 | -0.0267 | 31.0053

## 109. Re 10M Mach 0.25 (1)
BIGFOIL.COM POLAR EXPORT
NACA64-416 a=0.8
NACA64-416 a=0.8 |  |  |  | Cl Max: | 1.491 | at alpha= | 11.5 | deg
JavaFoil+Calcfoil stall+Eppler ext transition |  |  |  | L/D Max: | 132.165 | at alpha= | 2.5 | deg
Re: | 10000000 |  |  | Cd Min: | 0.00492 | at alpha= | -1.5 | deg
Mach: | 0.25 |  |  | Cl=0 at alpha= | -3.1508 | deg
|  |  |  | @ Cl=0.1, Cd= | 0.0055197
|  |  |  | @ Cl=0.4, Cd= | 0.0049911
|  |  |  | @ Cl=0.6, Cd= | 0.0052505
alpha (deg) | Cl | Cd | Cm | Cl/Cd
-18.5 | -0.528 | 0.16095 | -0.026 | -3.281
-18 | -0.581 | 0.14803 | -0.027 | -3.926
-17.5 | -0.631 | 0.13425 | -0.028 | -4.702
-17 | -0.673 | 0.12354 | -0.03 | -5.45
-16.5 | -0.712 | 0.11078 | -0.033 | -6.428
-16 | -0.749 | 0.09715 | -0.036 | -7.705
-15.5 | -0.829 | 0.05116 | -0.047 | -16.195
-15 | -0.871 | 0.0366 | -0.05 | -23.803
-14.5 | -0.89 | 0.03066 | -0.051 | -29.027
-14 | -0.905 | 0.02499 | -0.053 | -36.202
-13.5 | -0.91 | 0.02115 | -0.055 | -43.047
-13 | -0.907 | 0.01876 | -0.056 | -48.374
-12.5 | -0.895 | 0.0168 | -0.057 | -53.273
-12 | -0.876 | 0.01516 | -0.058 | -57.802
-11.5 | -0.853 | 0.01375 | -0.059 | -62.034
-11 | -0.829 | 0.01216 | -0.06 | -68.172
-10.5 | -0.801 | 0.01089 | -0.062 | -73.553
-10 | -0.766 | 0.01021 | -0.063 | -75.026
-9.5 | -0.731 | 0.00943 | -0.064 | -77.549
-9 | -0.684 | 0.00897 | -0.065 | -76.182
-8.5 | -0.634 | 0.00859 | -0.066 | -73.762
-8 | -0.581 | 0.0082 | -0.067 | -70.885
-7.5 | -0.526 | 0.00796 | -0.067 | -66.155
-7 | -0.47 | 0.00771 | -0.068 | -60.973
-6.5 | -0.412 | 0.00748 | -0.069 | -55.045
-6 | -0.353 | 0.00735 | -0.07 | -47.991
-5.5 | -0.292 | 0.00714 | -0.07 | -40.933
-5 | -0.231 | 0.00701 | -0.071 | -32.969
-4.5 | -0.169 | 0.00683 | -0.072 | -24.789
-4 | -0.107 | 0.00669 | -0.073 | -15.99
-3.5 | -0.044 | 0.00648 | -0.073 | -6.815
-3 | 0.019 | 0.00608 | -0.074 | 3.111
-2.5 | 0.082 | 0.00559 | -0.075 | 14.679
-2 | 0.146 | 0.00534 | -0.076 | 27.307
-1.5 | 0.209 | 0.00492 | -0.076 | 42.465
-1 | 0.272 | 0.00495 | -0.077 | 55.045
-0.5 | 0.336 | 0.00494 | -0.078 | 67.906
0 | 0.399 | 0.00499 | -0.078 | 79.968
0.5 | 0.462 | 0.00506 | -0.079 | 91.406
1 | 0.526 | 0.00511 | -0.08 | 102.863
1.5 | 0.589 | 0.00524 | -0.081 | 112.44
2 | 0.652 | 0.0053 | -0.081 | 122.948
2.5 | 0.715 | 0.00541 | -0.082 | 132.165
3 | 0.778 | 0.00619 | -0.083 | 125.753
3.5 | 0.837 | 0.00668 | -0.083 | 125.189
4 | 0.898 | 0.00727 | -0.084 | 123.476
4.5 | 0.958 | 0.00802 | -0.085 | 119.376
5 | 1.01 | 0.0088 | -0.085 | 114.762
5.5 | 1.066 | 0.00942 | -0.085 | 113.144
6 | 1.119 | 0.01055 | -0.086 | 106.075
6.5 | 1.172 | 0.01099 | -0.086 | 106.583
7 | 1.222 | 0.01154 | -0.087 | 105.883
7.5 | 1.269 | 0.01206 | -0.087 | 105.216
8 | 1.312 | 0.01265 | -0.088 | 103.762
8.5 | 1.352 | 0.01321 | -0.088 | 102.413
9 | 1.388 | 0.01384 | -0.089 | 100.334
9.5 | 1.42 | 0.01453 | -0.089 | 97.783
10 | 1.447 | 0.01534 | -0.09 | 94.328
10.5 | 1.469 | 0.01623 | -0.09 | 90.474
11 | 1.484 | 0.01716 | -0.09 | 86.518
11.5 | 1.491 | 0.0182 | -0.091 | 81.916
12 | 1.487 | 0.01931 | -0.091 | 77.031
12.5 | 1.476 | 0.02052 | -0.091 | 71.925
13 | 1.456 | 0.02181 | -0.092 | 66.749
13.5 | 1.427 | 0.02334 | -0.092 | 61.134
14 | 1.39 | 0.02504 | -0.092 | 55.504
14.5 | 1.344 | 0.02694 | -0.093 | 49.886
15 | 1.287 | 0.03008 | -0.092 | 42.773
15.5 | 1.214 | 0.03407 | -0.092 | 35.646
16 | 1.131 | 0.03964 | -0.091 | 28.527
16.5 | 1.032 | 0.05102 | -0.089 | 20.22

## 110. Re 10M Mach 0.25 (2)
BIGFOIL.COM POLAR EXPORT
NACA64-416 a=0.8
NACA64-416 a=0.8 |  |  |  | Cl Max: | 1.7827 | at alpha= | 19.5 | deg
XFOIL ncrit=9 |  |  |  | L/D Max: | 154.356 | at alpha= | 2.5 | deg
Re: | 10000000 |  |  | Cd Min: | 0.0788 | at alpha= | 20 | deg
Mach: | 0.25 |  |  | Cl=0 at alpha= | -3.158 | deg
|  |  |  | @ Cl=0.1, Cd= | 0.005315
|  |  |  | @ Cl=0.4, Cd= | 0.0041361
|  |  |  | @ Cl=0.6, Cd= | 0.0043039
alpha (deg) | Cl | Cd | Cm | Cl/Cd
-19 | -1.4434 | 0.04442 | -0.0952 | -32.4944
-18.5 | -1.4033 | 0.0374 | -0.1057 | -37.5214
-18 | -1.4037 | 0.03309 | -0.1048 | -42.4207
-17.5 | -1.4005 | 0.02898 | -0.1039 | -48.3264
-17 | -1.3872 | 0.02578 | -0.1025 | -53.8092
-16.5 | -1.3724 | 0.02282 | -0.1007 | -60.1402
-16 | -1.3489 | 0.02058 | -0.0986 | -65.5442
-15.5 | -1.3258 | 0.01848 | -0.0961 | -71.7424
-15 | -1.3024 | 0.0166 | -0.0931 | -78.4578
-14.5 | -1.2834 | 0.01503 | -0.0889 | -85.3892
-14 | -1.261 | 0.01406 | -0.0834 | -89.6871
-13.5 | -1.2153 | 0.01331 | -0.081 | -91.3073
-13 | -1.1708 | 0.01231 | -0.0785 | -95.1097
-12.5 | -1.1196 | 0.01157 | -0.0769 | -96.7675
-12 | -1.0653 | 0.01094 | -0.0757 | -97.3766
-11.5 | -1.0091 | 0.01039 | -0.0748 | -97.1222
-11 | -0.9517 | 0.0099 | -0.0742 | -96.1313
-10.5 | -0.8932 | 0.00946 | -0.0737 | -94.4186
-10 | -0.834 | 0.00907 | -0.0735 | -91.9515
-9.5 | -0.7743 | 0.0087 | -0.0734 | -89
-9 | -0.7151 | 0.00826 | -0.0732 | -86.5738
-8.5 | -0.6549 | 0.00791 | -0.0733 | -82.7939
-8 | -0.5943 | 0.00763 | -0.0736 | -77.8899
-7.5 | -0.5332 | 0.00737 | -0.0739 | -72.3474
-7 | -0.472 | 0.00715 | -0.0743 | -66.014
-6.5 | -0.411 | 0.00689 | -0.0747 | -59.6517
-6 | -0.3497 | 0.00669 | -0.0753 | -52.272
-5.5 | -0.2881 | 0.00651 | -0.0759 | -44.255
-5 | -0.2267 | 0.00632 | -0.0765 | -35.8703
-4.5 | -0.165 | 0.00617 | -0.0773 | -26.7423
-4 | -0.1035 | 0.00602 | -0.078 | -17.1927
-3.5 | -0.042 | 0.00586 | -0.0788 | -7.1672
-3 | 0.0194 | 0.00563 | -0.0796 | 3.4458
-2.5 | 0.0807 | 0.0054 | -0.0804 | 14.9444
-2 | 0.142 | 0.00513 | -0.0813 | 27.6803
-0.5 | 0.3255 | 0.00411 | -0.0843 | 79.1971
0 | 0.3874 | 0.00413 | -0.0852 | 93.8015
0.5 | 0.449 | 0.00416 | -0.0861 | 107.9327
1 | 0.511 | 0.00419 | -0.087 | 121.957
1.5 | 0.5726 | 0.00425 | -0.0878 | 134.7294
2 | 0.6336 | 0.00437 | -0.0885 | 144.9886
2.5 | 0.6946 | 0.0045 | -0.0892 | 154.3556
3 | 0.752 | 0.00492 | -0.0894 | 152.8455
3.5 | 0.8022 | 0.00585 | -0.0884 | 137.1282
4 | 0.8547 | 0.00654 | -0.0877 | 130.6881
4.5 | 0.9067 | 0.00719 | -0.0868 | 126.1057
5 | 0.9587 | 0.00777 | -0.0859 | 123.3848
5.5 | 1.0103 | 0.0083 | -0.0849 | 121.7229
6 | 1.0599 | 0.00888 | -0.0834 | 119.3581
6.5 | 1.1096 | 0.00938 | -0.082 | 118.2942
7 | 1.1591 | 0.0098 | -0.0804 | 118.2755
7.5 | 1.2066 | 0.01025 | -0.0785 | 117.7171
8 | 1.2434 | 0.0107 | -0.0744 | 116.2056
8.5 | 1.278 | 0.01123 | -0.0702 | 113.8023
9 | 1.3119 | 0.01194 | -0.0661 | 109.8744
9.5 | 1.3487 | 0.01266 | -0.0627 | 106.5324
10 | 1.3829 | 0.01355 | -0.059 | 102.059
10.5 | 1.4156 | 0.01459 | -0.0554 | 97.0254
11 | 1.4496 | 0.01565 | -0.0521 | 92.6262
11.5 | 1.4816 | 0.0169 | -0.0488 | 87.6686
12 | 1.5099 | 0.01844 | -0.0452 | 81.8818
12.5 | 1.5391 | 0.02004 | -0.0421 | 76.8014
13 | 1.5673 | 0.02182 | -0.039 | 71.8286
13.5 | 1.5943 | 0.02378 | -0.0362 | 67.0437
14 | 1.6176 | 0.02605 | -0.0332 | 62.096
14.5 | 1.6382 | 0.02854 | -0.0304 | 57.4001
15 | 1.6614 | 0.0313 | -0.0282 | 53.0799
15.5 | 1.6847 | 0.0342 | -0.0263 | 49.2602
16 | 1.7051 | 0.03746 | -0.0245 | 45.5179
16.5 | 1.7216 | 0.04125 | -0.0229 | 41.7358
17 | 1.7354 | 0.04542 | -0.0216 | 38.2078
17.5 | 1.7473 | 0.04999 | -0.0206 | 34.953
18 | 1.7613 | 0.05452 | -0.02 | 32.3056
18.5 | 1.7707 | 0.05977 | -0.0199 | 29.6252
19 | 1.7777 | 0.06542 | -0.0201 | 27.1736
19.5 | 1.7827 | 0.07155 | -0.0207 | 24.9154
20 | 1.7801 | 0.0788 | -0.0221 | 22.5901

## 111. Re 10M Mach 0.50 (1)
BIGFOIL.COM POLAR EXPORT
NACA64-416 a=0.8
NACA64-416 a=0.8 |  |  |  | Cl Max: | 1.348 | at alpha= | 8 | deg
JavaFoil+Calcfoil stall+Eppler ext transition |  |  |  | L/D Max: | 138.286 | at alpha= | 2.5 | deg
Re: | 10000000 |  |  | Cd Min: | 0.00514 | at alpha= | -1 | deg
Mach: | 0.5 |  |  | Cl=0 at alpha= | -3.15 | deg
|  |  |  | @ Cl=0.1, Cd= | 0.0059183
|  |  |  | @ Cl=0.4, Cd= | 0.0051811
|  |  |  | @ Cl=0.6, Cd= | 0.0054406
alpha (deg) | Cl | Cd | Cm | Cl/Cd
-20 | -0.956 | 0.14369 | -0.036 | -6.655
-19.5 | -0.925 | 0.14133 | -0.035 | -6.543
-19 | -0.894 | 0.13786 | -0.034 | -6.484
-18.5 | -0.863 | 0.1348 | -0.033 | -6.403
-18 | -0.835 | 0.13072 | -0.034 | -6.389
-17.5 | -0.814 | 0.12415 | -0.037 | -6.553
-17 | -0.783 | 0.11919 | -0.036 | -6.574
-16.5 | -0.751 | 0.14025 | -0.034 | -5.354
-16 | -0.724 | 0.11209 | -0.034 | -6.457
-15.5 | -0.696 | 0.11548 | -0.035 | -6.028
-15 | -0.67 | 0.10547 | -0.037 | -6.352
-14.5 | -0.64 | 0.10052 | -0.036 | -6.371
-14 | -0.614 | 0.09132 | -0.038 | -6.729
-13.5 | -0.591 | 0.08178 | -0.041 | -7.221
-13 | -0.573 | 0.06737 | -0.047 | -8.507
-12.5 | -0.526 | 0.08713 | -0.035 | -6.041
-12 | -0.5 | 0.07989 | -0.037 | -6.254
-11.5 | -0.476 | 0.06916 | -0.042 | -6.883
-11 | -0.498 | 0.02753 | -0.062 | -18.108
-10.5 | -0.483 | 0.01849 | -0.066 | -26.109
-10 | -0.386 | 0.06848 | -0.035 | -5.631
-9.5 | -0.36 | 0.05901 | -0.04 | -6.094
-9 | -0.487 | 0.01883 | -0.067 | -25.867
-8.5 | -0.578 | 0.01277 | -0.07 | -45.253
-8 | -0.574 | 0.01102 | -0.073 | -52.071
-7.5 | -0.545 | 0.00982 | -0.074 | -55.542
-7 | -0.503 | 0.00893 | -0.076 | -56.348
-6.5 | -0.448 | 0.00842 | -0.077 | -53.175
-6 | -0.387 | 0.00807 | -0.078 | -47.903
-5.5 | -0.323 | 0.00772 | -0.079 | -41.789
-5 | -0.256 | 0.0075 | -0.079 | -34.17
-4.5 | -0.188 | 0.00729 | -0.08 | -25.839
-4 | -0.119 | 0.00714 | -0.081 | -16.679
-3.5 | -0.049 | 0.0069 | -0.082 | -7.133
-3 | 0.021 | 0.00674 | -0.083 | 3.133
-2.5 | 0.092 | 0.00596 | -0.084 | 15.398
-2 | 0.163 | 0.00559 | -0.084 | 29.129
-1.5 | 0.234 | 0.00541 | -0.085 | 43.223
-1 | 0.305 | 0.00514 | -0.086 | 59.292
-0.5 | 0.375 | 0.00516 | -0.087 | 72.798
0 | 0.446 | 0.00522 | -0.088 | 85.489
0.5 | 0.517 | 0.00531 | -0.088 | 97.442
1 | 0.588 | 0.00542 | -0.089 | 108.332
1.5 | 0.658 | 0.00554 | -0.09 | 118.801
2 | 0.729 | 0.00569 | -0.091 | 128.145
2.5 | 0.799 | 0.00578 | -0.092 | 138.286
3 | 0.87 | 0.00705 | -0.092 | 123.463
3.5 | 0.927 | 0.00748 | -0.093 | 123.915
4 | 0.991 | 0.00832 | -0.093 | 119.123
4.5 | 1.052 | 0.0094 | -0.093 | 111.986
5 | 1.112 | 0.01062 | -0.094 | 104.643
5.5 | 1.168 | 0.01215 | -0.094 | 96.122
6 | 1.222 | 0.01287 | -0.095 | 94.946
6.5 | 1.272 | 0.01364 | -0.095 | 93.232
7 | 1.312 | 0.01452 | -0.096 | 90.381
7.5 | 1.339 | 0.01549 | -0.096 | 86.445
8 | 1.348 | 0.01663 | -0.097 | 81.042
8.5 | 1.323 | 0.01798 | -0.097 | 73.592
9 | 1.217 | 0.0202 | -0.098 | 60.258
9.5 | 0.839 | 0.02384 | -0.098 | 35.209
10 | 0.875 | 0.0229 | -0.099 | 38.202
10.5 | 0.903 | 0.02557 | -0.099 | 35.309
11 | 0.795 | 0.0746 | -0.063 | 10.659
11.5 | 0.812 | 0.08025 | -0.05 | 10.113
12 | 0.985 | 0.03199 | -0.099 | 30.8
12.5 | 0.989 | 0.04252 | -0.096 | 23.253
13 | 1.037 | 0.03647 | -0.099 | 28.444

## 112. Re 10M Mach 0.50 (2)
BIGFOIL.COM POLAR EXPORT
NACA64-416 a=0.8
NACA64-416 a=0.8 |  |  |  | Cl Max: | 1.4874 | at alpha= | 12 | deg
XFOIL ncrit=9 |  |  |  | L/D Max: | 175.636 | at alpha= | 3 | deg
Re: | 10000000 |  |  | Cd Min: | 0.16006 | at alpha= | 17 | deg
Mach: | 0.5 |  |  | Cl=0 at alpha= | -3.1469 | deg
|  |  |  | @ Cl=0.1, Cd= | 0.0057127
|  |  |  | @ Cl=0.4, Cd= | 0.0042976
|  |  |  | @ Cl=0.6, Cd= | 0.0043789
alpha (deg) | Cl | Cd | Cm | Cl/Cd
-14 | -0.5622 | 0.09716 | -0.0804 | -5.7863
-13.5 | -0.5793 | 0.08581 | -0.0883 | -6.751
-13 | -0.5985 | 0.07452 | -0.0957 | -8.0314
-12.5 | -0.6162 | 0.0628 | -0.1037 | -9.8121
-12 | -0.6404 | 0.05173 | -0.1116 | -12.3797
-11.5 | -0.669 | 0.04223 | -0.1172 | -15.8418
-11 | -0.7004 | 0.03412 | -0.1201 | -20.5275
-10.5 | -0.7341 | 0.02698 | -0.1204 | -27.209
-10 | -0.7654 | 0.02094 | -0.1178 | -36.5521
-9.5 | -0.7936 | 0.01602 | -0.112 | -49.5381
-9 | -0.8024 | 0.01294 | -0.1031 | -62.0093
-8.5 | -0.7624 | 0.01076 | -0.0978 | -70.855
-8 | -0.701 | 0.0095 | -0.0944 | -73.7895
-7.5 | -0.6313 | 0.0087 | -0.0921 | -72.5632
-7 | -0.5587 | 0.00815 | -0.0906 | -68.5521
-6.5 | -0.4855 | 0.00774 | -0.0896 | -62.7261
-6 | -0.4123 | 0.00741 | -0.0889 | -55.641
-5.5 | -0.3395 | 0.00706 | -0.0886 | -48.0878
-5 | -0.2667 | 0.00681 | -0.0885 | -39.163
-4.5 | -0.1942 | 0.00659 | -0.0887 | -29.4689
-4 | -0.1221 | 0.00639 | -0.0891 | -19.108
-3.5 | -0.0505 | 0.00622 | -0.0895 | -8.119
-3 | 0.021 | 0.00602 | -0.0902 | 3.4884
-2.5 | 0.0915 | 0.00575 | -0.0909 | 15.913
-2 | 0.1622 | 0.00544 | -0.0918 | 29.8162
-1.5 | 0.2322 | 0.00503 | -0.0928 | 46.163
-1 | 0.3019 | 0.00453 | -0.0939 | 66.6446
-0.5 | 0.3728 | 0.00429 | -0.0951 | 86.8998
0 | 0.4442 | 0.00431 | -0.0961 | 103.0626
0.5 | 0.516 | 0.0043 | -0.0971 | 120
1 | 0.5872 | 0.00437 | -0.098 | 134.3707
1.5 | 0.659 | 0.00442 | -0.0989 | 149.095
2 | 0.73 | 0.00454 | -0.0996 | 160.793
2.5 | 0.8005 | 0.00471 | -0.1 | 169.9575
3 | 0.8694 | 0.00495 | -0.1001 | 175.6364
3.5 | 0.9211 | 0.00603 | -0.0974 | 152.7529
4 | 0.9678 | 0.00713 | -0.0938 | 135.7363
4.5 | 1.0139 | 0.00804 | -0.0897 | 126.107
5 | 1.0531 | 0.00882 | -0.0842 | 119.3991
5.5 | 1.0779 | 0.00972 | -0.0762 | 110.8951
6 | 1.1053 | 0.01093 | -0.0694 | 101.1253
7 | 1.1856 | 0.01313 | -0.0599 | 90.297
7.5 | 1.2259 | 0.01444 | -0.0554 | 84.8961
8 | 1.268 | 0.01581 | -0.0512 | 80.2024
8.5 | 1.3046 | 0.01758 | -0.0466 | 74.2093
9 | 1.3437 | 0.01943 | -0.0423 | 69.1559
9.5 | 1.3787 | 0.02166 | -0.038 | 63.6519
10 | 1.411 | 0.02427 | -0.0336 | 58.1376
10.5 | 1.4421 | 0.02716 | -0.0294 | 53.0965
11 | 1.4668 | 0.0307 | -0.0252 | 47.7785
11.5 | 1.4852 | 0.03493 | -0.0212 | 42.5193
12 | 1.4874 | 0.0406 | -0.0175 | 36.6355
12.5 | 1.4755 | 0.0478 | -0.0148 | 30.8682
13 | 1.4502 | 0.05667 | -0.0135 | 25.5903
13.5 | 1.4216 | 0.06664 | -0.0141 | 21.3325
14 | 1.3896 | 0.07795 | -0.0166 | 17.8268
14.5 | 1.358 | 0.09028 | -0.0212 | 15.0421
15 | 1.3267 | 0.10359 | -0.0275 | 12.8072
15.5 | 1.2982 | 0.11752 | -0.0354 | 11.0466
16 | 1.2716 | 0.13194 | -0.0444 | 9.6377
16.5 | 1.2464 | 0.14571 | -0.0532 | 8.554
17 | 1.2268 | 0.16006 | -0.0631 | 7.6646

## 113. Re 12M Mach 0.00 (1)
BIGFOIL.COM POLAR EXPORT
NACA64-416 a=0.8
NACA64-416 a=0.8 |  |  |  | Cl Max: | 1.551 | at alpha= | 13.5 | deg
JavaFoil+Calcfoil stall+Eppler ext transition |  |  |  | L/D Max: | 122.72 | at alpha= | 2 | deg
Re: | 12000000 |  |  | Cd Min: | 0.00479 | at alpha= | -1 | deg
Mach: | 0 |  |  | Cl=0 at alpha= | -3.1475 | deg
|  |  |  | @ Cl=0.1, Cd= | 0.0055248
|  |  |  | @ Cl=0.4, Cd= | 0.0048958
|  |  |  | @ Cl=0.6, Cd= | 0.0050892
alpha (deg) | Cl | Cd | Cm | Cl/Cd
-20 | -0.823 | 0.13996 | -0.03 | -5.878
-19.5 | -0.845 | 0.12945 | -0.032 | -6.524
-19 | -0.864 | 0.12103 | -0.033 | -7.139
-18.5 | -0.885 | 0.10936 | -0.035 | -8.094
-18 | -0.956 | 0.05939 | -0.043 | -16.09
-17.5 | -0.978 | 0.05045 | -0.044 | -19.379
-17 | -1.002 | 0.03857 | -0.046 | -25.987
-16.5 | -1.014 | 0.03313 | -0.047 | -30.594
-16 | -1.02 | 0.02908 | -0.049 | -35.067
-15.5 | -1.024 | 0.02512 | -0.05 | -40.756
-15 | -1.021 | 0.02235 | -0.051 | -45.706
-14.5 | -1.015 | 0.01925 | -0.052 | -52.737
-14 | -1.001 | 0.01759 | -0.053 | -56.931
-13.5 | -0.984 | 0.01597 | -0.054 | -61.609
-13 | -0.963 | 0.01464 | -0.055 | -65.749
-12.5 | -0.936 | 0.01364 | -0.056 | -68.64
-12 | -0.913 | 0.01173 | -0.057 | -77.832
-11.5 | -0.884 | 0.01064 | -0.059 | -83.096
-11 | -0.85 | 0.00952 | -0.06 | -89.249
-10.5 | -0.815 | 0.00938 | -0.061 | -86.865
-10 | -0.77 | 0.00894 | -0.062 | -86.118
-9.5 | -0.722 | 0.00864 | -0.062 | -83.619
-9 | -0.673 | 0.00829 | -0.063 | -81.195
-8.5 | -0.621 | 0.00805 | -0.064 | -77.196
-8 | -0.568 | 0.00774 | -0.065 | -73.425
-7.5 | -0.514 | 0.0075 | -0.065 | -68.489
-7 | -0.458 | 0.00728 | -0.066 | -62.888
-6.5 | -0.401 | 0.00713 | -0.067 | -56.211
-6 | -0.343 | 0.00701 | -0.067 | -48.865
-5.5 | -0.284 | 0.00687 | -0.068 | -41.295
-5 | -0.224 | 0.00669 | -0.069 | -33.517
-4.5 | -0.164 | 0.00658 | -0.07 | -24.933
-4 | -0.104 | 0.00645 | -0.07 | -16.076
-3.5 | -0.043 | 0.00632 | -0.071 | -6.771
-3 | 0.018 | 0.00597 | -0.072 | 3.068
-2.5 | 0.08 | 0.00561 | -0.072 | 14.173
-2 | 0.141 | 0.00535 | -0.073 | 26.373
-1.5 | 0.202 | 0.00517 | -0.074 | 39.192
-1 | 0.264 | 0.00479 | -0.075 | 55.018
-0.5 | 0.325 | 0.00483 | -0.075 | 67.255
0 | 0.386 | 0.00488 | -0.076 | 79.165
0.5 | 0.448 | 0.00495 | -0.077 | 90.449
1 | 0.509 | 0.00499 | -0.077 | 101.913
1.5 | 0.57 | 0.00504 | -0.078 | 113.112
2 | 0.631 | 0.00514 | -0.079 | 122.72
2.5 | 0.692 | 0.00588 | -0.079 | 117.846
3 | 0.753 | 0.00621 | -0.08 | 121.332
3.5 | 0.811 | 0.00668 | -0.081 | 121.382
4 | 0.87 | 0.00718 | -0.081 | 121.121
4.5 | 0.928 | 0.00778 | -0.082 | 119.381
5 | 0.986 | 0.00859 | -0.083 | 114.855
5.5 | 1.038 | 0.00885 | -0.083 | 117.23
6 | 1.09 | 0.00973 | -0.083 | 112.037
6.5 | 1.143 | 0.01016 | -0.084 | 112.51
7 | 1.193 | 0.01059 | -0.084 | 112.623
7.5 | 1.241 | 0.011 | -0.085 | 112.783
8 | 1.286 | 0.01148 | -0.085 | 112.032
8.5 | 1.329 | 0.01197 | -0.086 | 111.099
9 | 1.37 | 0.01249 | -0.086 | 109.685
9.5 | 1.407 | 0.01304 | -0.087 | 107.896
10 | 1.441 | 0.01365 | -0.087 | 105.558
10.5 | 1.471 | 0.01433 | -0.088 | 102.698
11 | 1.499 | 0.01504 | -0.088 | 99.616
11.5 | 1.52 | 0.01581 | -0.088 | 96.107
12 | 1.534 | 0.01665 | -0.089 | 92.154
12.5 | 1.545 | 0.01756 | -0.089 | 87.949
13 | 1.55 | 0.01856 | -0.089 | 83.538
13.5 | 1.551 | 0.0195 | -0.09 | 79.519
14 | 1.548 | 0.02058 | -0.09 | 75.186
14.5 | 1.539 | 0.02196 | -0.09 | 70.074
15 | 1.527 | 0.02324 | -0.091 | 65.691
15.5 | 1.506 | 0.02447 | -0.091 | 61.558
16 | 1.48 | 0.02635 | -0.091 | 56.153
16.5 | 1.448 | 0.02848 | -0.091 | 50.836
17 | 1.412 | 0.0311 | -0.091 | 45.416
17.5 | 1.375 | 0.03363 | -0.091 | 40.885
18 | 1.334 | 0.03706 | -0.091 | 36.002
18.5 | 1.293 | 0.04045 | -0.091 | 31.958

## 114. Re 12M Mach 0.00 (2)
BIGFOIL.COM POLAR EXPORT
NACA64-416 a=0.8
NACA64-416 a=0.8 |  |  |  | Cl Max: | 1.8481 | at alpha= | 20 | deg
XFOIL ncrit=9 |  |  |  | L/D Max: | 150.519 | at alpha= | 2.5 | deg
Re: | 12000000 |  |  | Cd Min: | 0.05273 | at alpha= | 20 | deg
Mach: | 0 |  |  | Cl=0 at alpha= | -3.1599 | deg
|  |  |  | @ Cl=0.1, Cd= | 0.0051499
|  |  |  | @ Cl=0.4, Cd= | 0.0040354
|  |  |  | @ Cl=0.6, Cd= | 0.0042709
alpha (deg) | Cl | Cd | Cm | Cl/Cd
-20 | -1.5825 | 0.02884 | -0.0792 | -54.8717
-19.5 | -1.5243 | 0.02568 | -0.0874 | -59.3575
-19 | -1.5114 | 0.0234 | -0.0856 | -64.5897
-18.5 | -1.4971 | 0.02105 | -0.0841 | -71.1211
-18 | -1.4789 | 0.01908 | -0.0823 | -77.5105
-17.5 | -1.4599 | 0.01726 | -0.0803 | -84.5829
-17 | -1.4402 | 0.01573 | -0.0777 | -91.5575
-16.5 | -1.4301 | 0.0145 | -0.0727 | -98.6276
-16 | -1.4013 | 0.01378 | -0.0694 | -101.6909
-15.5 | -1.3604 | 0.01311 | -0.068 | -103.7681
-15 | -1.316 | 0.01251 | -0.067 | -105.1958
-14.5 | -1.269 | 0.01196 | -0.0664 | -106.1037
-14 | -1.2201 | 0.01146 | -0.066 | -106.466
-13.5 | -1.171 | 0.0109 | -0.0656 | -107.4312
-13 | -1.1204 | 0.01039 | -0.0654 | -107.8345
-12.5 | -1.0685 | 0.00992 | -0.0654 | -107.7117
-12 | -1.0152 | 0.00952 | -0.0655 | -106.6387
-11.5 | -0.961 | 0.00917 | -0.0657 | -104.7983
-11 | -0.906 | 0.00884 | -0.0661 | -102.4887
-10.5 | -0.8504 | 0.00853 | -0.0665 | -99.6952
-10 | -0.7943 | 0.00825 | -0.0669 | -96.2788
-9.5 | -0.7383 | 0.00792 | -0.0674 | -93.2197
-9 | -0.6817 | 0.00763 | -0.0679 | -89.3447
-8.5 | -0.6246 | 0.00736 | -0.0685 | -84.8641
-8 | -0.5671 | 0.00713 | -0.0691 | -79.5372
-7.5 | -0.5092 | 0.00694 | -0.0698 | -73.3718
-7 | -0.4512 | 0.00675 | -0.0705 | -66.8444
-6.5 | -0.393 | 0.00652 | -0.0712 | -60.2761
-6 | -0.3345 | 0.00637 | -0.0719 | -52.5118
-5.5 | -0.2758 | 0.00621 | -0.0727 | -44.4122
-5 | -0.2171 | 0.00604 | -0.0735 | -35.9437
-4.5 | -0.1582 | 0.00592 | -0.0743 | -26.723
-4 | -0.0991 | 0.00577 | -0.0751 | -17.175
-3.5 | -0.0402 | 0.00563 | -0.076 | -7.1403
-3 | 0.0189 | 0.00543 | -0.0768 | 3.4807
-2.5 | 0.0778 | 0.00524 | -0.0777 | 14.8473
-2 | 0.1369 | 0.005 | -0.0786 | 27.38
-1.5 | 0.1958 | 0.00474 | -0.0795 | 41.308
-1 | 0.2548 | 0.00445 | -0.0805 | 57.2584
-0.5 | 0.3131 | 0.00403 | -0.0815 | 77.6923
0 | 0.3725 | 0.00404 | -0.0823 | 92.203
0.5 | 0.432 | 0.00403 | -0.0832 | 107.196
1 | 0.4912 | 0.00408 | -0.0841 | 120.3922
1.5 | 0.5502 | 0.00416 | -0.0849 | 132.2596
2 | 0.6086 | 0.00429 | -0.0856 | 141.8648
2.5 | 0.6668 | 0.00443 | -0.0863 | 150.5192
3 | 0.7183 | 0.00521 | -0.086 | 137.8695
3.5 | 0.7693 | 0.00594 | -0.0855 | 129.5118
4 | 0.8224 | 0.00643 | -0.0854 | 127.9005
4.5 | 0.8747 | 0.00694 | -0.0852 | 126.0375
5 | 0.9268 | 0.00743 | -0.0848 | 124.7376
5.5 | 0.9786 | 0.00787 | -0.0845 | 124.3456
6 | 1.0294 | 0.00833 | -0.0839 | 123.5774
6.5 | 1.0802 | 0.00874 | -0.0834 | 123.5927
7 | 1.1309 | 0.00911 | -0.0828 | 124.1383
7.5 | 1.1807 | 0.00947 | -0.0821 | 124.6779
8 | 1.229 | 0.00986 | -0.0812 | 124.645
8.5 | 1.2766 | 0.01023 | -0.0801 | 124.7898
9 | 1.3205 | 0.01068 | -0.0784 | 123.6423
9.5 | 1.3571 | 0.01107 | -0.0752 | 122.5926
10 | 1.3873 | 0.0116 | -0.071 | 119.5948
10.5 | 1.4182 | 0.01227 | -0.0672 | 115.5827
11 | 1.4515 | 0.01294 | -0.0641 | 112.1716
11.5 | 1.4842 | 0.01371 | -0.0612 | 108.2567
12 | 1.514 | 0.01467 | -0.058 | 103.2038
12.5 | 1.5434 | 0.01572 | -0.0549 | 98.1807
13 | 1.5737 | 0.0168 | -0.0522 | 93.6726
13.5 | 1.6029 | 0.01799 | -0.0496 | 89.0995
14 | 1.6293 | 0.01941 | -0.0468 | 83.9413
14.5 | 1.6515 | 0.02076 | -0.0437 | 79.552
15 | 1.6739 | 0.02267 | -0.0411 | 73.8377
15.5 | 1.6976 | 0.02461 | -0.0389 | 68.9801
16 | 1.7206 | 0.02672 | -0.0369 | 64.3937
16.5 | 1.7433 | 0.02896 | -0.0352 | 60.1968
17 | 1.764 | 0.03147 | -0.0336 | 56.0534
17.5 | 1.7812 | 0.03438 | -0.032 | 51.8092
18 | 1.797 | 0.03756 | -0.0308 | 47.8435
18.5 | 1.8094 | 0.04119 | -0.0296 | 43.9281
19 | 1.8222 | 0.04492 | -0.0288 | 40.5654
19.5 | 1.8361 | 0.04868 | -0.0284 | 37.7177
20 | 1.8481 | 0.05273 | -0.0281 | 35.0484

## 115. Re 12M Mach 0.10 (1)
BIGFOIL.COM POLAR EXPORT
NACA64-416 a=0.8
NACA64-416 a=0.8 |  |  |  | Cl Max: | 1.541 | at alpha= | 13 | deg
JavaFoil+Calcfoil stall+Eppler ext transition |  |  |  | L/D Max: | 122.33 | at alpha= | 2 | deg
Re: | 12000000 |  |  | Cd Min: | 0.00482 | at alpha= | -1 | deg
Mach: | 0.1 |  |  | Cl=0 at alpha= | -3.1475 | deg
|  |  |  | @ Cl=0.1, Cd= | 0.0055532
|  |  |  | @ Cl=0.4, Cd= | 0.0048974
|  |  |  | @ Cl=0.6, Cd= | 0.0051398
alpha (deg) | Cl | Cd | Cm | Cl/Cd
-20 | -0.773 | 0.14937 | -0.029 | -5.177
-19.5 | -0.796 | 0.14212 | -0.029 | -5.6
-19 | -0.82 | 0.13059 | -0.031 | -6.278
-18.5 | -0.847 | 0.11486 | -0.034 | -7.375
-18 | -0.884 | 0.09067 | -0.038 | -9.747
-17.5 | -0.936 | 0.05934 | -0.043 | -15.776
-17 | -0.969 | 0.04298 | -0.046 | -22.558
-16.5 | -0.992 | 0.03324 | -0.048 | -29.85
-16 | -0.997 | 0.03151 | -0.048 | -31.628
-15.5 | -1.005 | 0.02665 | -0.05 | -37.708
-15 | -1.009 | 0.02282 | -0.051 | -44.209
-14.5 | -1.003 | 0.02022 | -0.052 | -49.591
-14 | -0.992 | 0.01819 | -0.053 | -54.501
-13.5 | -0.977 | 0.01644 | -0.054 | -59.398
-13 | -0.957 | 0.01501 | -0.055 | -63.774
-12.5 | -0.931 | 0.01419 | -0.056 | -65.607
-12 | -0.909 | 0.0121 | -0.057 | -75.106
-11.5 | -0.882 | 0.01087 | -0.059 | -81.076
-11 | -0.848 | 0.01025 | -0.06 | -82.771
-10.5 | -0.816 | 0.00943 | -0.061 | -86.545
-10 | -0.771 | 0.00905 | -0.062 | -85.19
-9.5 | -0.724 | 0.00866 | -0.063 | -83.572
-9 | -0.675 | 0.00837 | -0.063 | -80.569
-8.5 | -0.623 | 0.00811 | -0.064 | -76.859
-8 | -0.57 | 0.0078 | -0.065 | -73.145
-7.5 | -0.516 | 0.00757 | -0.066 | -68.088
-7 | -0.46 | 0.00733 | -0.066 | -62.708
-6.5 | -0.402 | 0.00715 | -0.067 | -56.314
-6 | -0.344 | 0.00701 | -0.068 | -49.093
-5.5 | -0.285 | 0.00687 | -0.068 | -41.5
-5 | -0.225 | 0.00673 | -0.069 | -33.488
-4.5 | -0.165 | 0.00662 | -0.07 | -24.907
-4 | -0.104 | 0.00646 | -0.071 | -16.115
-3.5 | -0.043 | 0.00636 | -0.071 | -6.754
-3 | 0.018 | 0.00602 | -0.072 | 3.056
-2.5 | 0.08 | 0.00565 | -0.073 | 14.136
-2 | 0.142 | 0.00535 | -0.073 | 26.51
-1.5 | 0.203 | 0.00517 | -0.074 | 39.33
-1 | 0.265 | 0.00482 | -0.075 | 55.04
-0.5 | 0.327 | 0.00483 | -0.076 | 67.647
0 | 0.388 | 0.00488 | -0.076 | 79.579
0.5 | 0.45 | 0.00497 | -0.077 | 90.558
1 | 0.512 | 0.00499 | -0.078 | 102.526
1.5 | 0.573 | 0.0051 | -0.078 | 112.338
2 | 0.634 | 0.00519 | -0.079 | 122.33
2.5 | 0.696 | 0.00593 | -0.08 | 117.361
3 | 0.757 | 0.00626 | -0.08 | 120.877
3.5 | 0.815 | 0.00669 | -0.081 | 121.856
4 | 0.874 | 0.00726 | -0.082 | 120.444
4.5 | 0.933 | 0.00781 | -0.082 | 119.38
5 | 0.991 | 0.00868 | -0.083 | 114.114
5.5 | 1.042 | 0.0089 | -0.083 | 117.153
6 | 1.095 | 0.0098 | -0.084 | 111.699
6.5 | 1.147 | 0.01021 | -0.084 | 112.393
7 | 1.197 | 0.01068 | -0.085 | 112.126
7.5 | 1.245 | 0.01111 | -0.085 | 112.088
8 | 1.291 | 0.01159 | -0.086 | 111.363
8.5 | 1.333 | 0.01209 | -0.086 | 110.33
9 | 1.373 | 0.01262 | -0.087 | 108.808
9.5 | 1.41 | 0.01319 | -0.087 | 106.901
10 | 1.443 | 0.01381 | -0.087 | 104.446
10.5 | 1.472 | 0.01452 | -0.088 | 101.395
11 | 1.498 | 0.01524 | -0.088 | 98.28
11.5 | 1.517 | 0.01613 | -0.089 | 94.051
12 | 1.53 | 0.01692 | -0.089 | 90.463
12.5 | 1.538 | 0.01787 | -0.09 | 86.087
13 | 1.541 | 0.01889 | -0.09 | 81.556
13.5 | 1.539 | 0.0199 | -0.09 | 77.326
14 | 1.531 | 0.021 | -0.091 | 72.908
14.5 | 1.519 | 0.02246 | -0.091 | 67.634
15 | 1.502 | 0.02376 | -0.091 | 63.218
15.5 | 1.477 | 0.02511 | -0.091 | 58.832
16 | 1.446 | 0.02675 | -0.092 | 54.066
16.5 | 1.408 | 0.02956 | -0.091 | 47.616
17 | 1.366 | 0.03247 | -0.091 | 42.09
17.5 | 1.321 | 0.03632 | -0.091 | 36.373
18 | 1.277 | 0.03925 | -0.091 | 32.527

## 116. Re 12M Mach 0.10 (2)
BIGFOIL.COM POLAR EXPORT
NACA64-416 a=0.8
NACA64-416 a=0.8 |  |  |  | Cl Max: | 1.8443 | at alpha= | 20 | deg
XFOIL ncrit=9 |  |  |  | L/D Max: | 151.49 | at alpha= | 2.5 | deg
Re: | 12000000 |  |  | Cd Min: | 0.0558 | at alpha= | 20 | deg
Mach: | 0.1 |  |  | Cl=0 at alpha= | -3.1597 | deg
|  |  |  | @ Cl=0.1, Cd= | 0.0051625
|  |  |  | @ Cl=0.4, Cd= | 0.0040358
|  |  |  | @ Cl=0.6, Cd= | 0.0042703
alpha (deg) | Cl | Cd | Cm | Cl/Cd
-20 | -1.5858 | 0.03153 | -0.0804 | -50.295
-19.5 | -1.5246 | 0.02796 | -0.0894 | -54.5279
-19 | -1.5033 | 0.02544 | -0.0895 | -59.092
-18 | -1.4738 | 0.02056 | -0.0864 | -71.6829
-17.5 | -1.4564 | 0.01848 | -0.0844 | -78.8095
-17 | -1.436 | 0.01675 | -0.0821 | -85.7313
-16.5 | -1.4185 | 0.01521 | -0.0789 | -93.261
-16 | -1.4075 | 0.01421 | -0.0731 | -99.05
-15.5 | -1.3691 | 0.01347 | -0.0711 | -101.6407
-15 | -1.3258 | 0.01281 | -0.0697 | -103.4973
-14 | -1.2302 | 0.01168 | -0.0681 | -105.3253
-13.5 | -1.1804 | 0.01114 | -0.0675 | -105.9605
-13 | -1.1297 | 0.01058 | -0.0671 | -106.7769
-12.5 | -1.0775 | 0.01009 | -0.0669 | -106.7889
-12 | -1.0238 | 0.00966 | -0.0668 | -105.9834
-11.5 | -0.9691 | 0.00927 | -0.0669 | -104.5415
-11 | -0.9136 | 0.00893 | -0.0671 | -102.3068
-10.5 | -0.8575 | 0.00861 | -0.0674 | -99.5935
-10 | -0.8008 | 0.00832 | -0.0678 | -96.25
-9.5 | -0.7441 | 0.00799 | -0.0682 | -93.1289
-9 | -0.6871 | 0.00768 | -0.0686 | -89.4661
-8.5 | -0.6295 | 0.0074 | -0.0692 | -85.0676
-8 | -0.5714 | 0.00717 | -0.0697 | -79.6932
-7.5 | -0.5131 | 0.00697 | -0.0704 | -73.6155
-7 | -0.4545 | 0.00678 | -0.071 | -67.0354
-6.5 | -0.3959 | 0.00655 | -0.0717 | -60.4427
-6 | -0.3369 | 0.00638 | -0.0724 | -52.8056
-5.5 | -0.2778 | 0.00623 | -0.0732 | -44.5907
-5 | -0.2186 | 0.00606 | -0.074 | -36.0726
-4.5 | -0.1593 | 0.00594 | -0.0748 | -26.8182
-4 | -0.0998 | 0.00579 | -0.0756 | -17.2366
-3.5 | -0.0405 | 0.00564 | -0.0764 | -7.1809
-3 | 0.019 | 0.00544 | -0.0773 | 3.4926
-2.5 | 0.0783 | 0.00525 | -0.0781 | 14.9143
-2 | 0.1378 | 0.00501 | -0.079 | 27.505
-1.5 | 0.197 | 0.00475 | -0.0799 | 41.4737
-1 | 0.2564 | 0.00446 | -0.0809 | 57.4888
-0.5 | 0.315 | 0.00403 | -0.0819 | 78.1638
0 | 0.3749 | 0.00404 | -0.0828 | 92.797
0.5 | 0.4347 | 0.00403 | -0.0837 | 107.866
1 | 0.4943 | 0.00408 | -0.0845 | 121.152
1.5 | 0.5536 | 0.00416 | -0.0853 | 133.0769
2 | 0.6125 | 0.0043 | -0.0861 | 142.4419
2.5 | 0.6711 | 0.00443 | -0.0867 | 151.4898
4 | 0.8273 | 0.00645 | -0.0858 | 128.2636
4.5 | 0.8798 | 0.00697 | -0.0855 | 126.2267
5 | 0.9319 | 0.00747 | -0.0851 | 124.7523
5.5 | 0.984 | 0.00791 | -0.0846 | 124.3995
6 | 1.0347 | 0.0084 | -0.084 | 123.1786
6.5 | 1.0857 | 0.0088 | -0.0833 | 123.375
7 | 1.1365 | 0.00917 | -0.0827 | 123.9368
7.5 | 1.1865 | 0.00954 | -0.0819 | 124.3711
8 | 1.2346 | 0.00994 | -0.0808 | 124.2052
8.5 | 1.2819 | 0.01032 | -0.0795 | 124.2151
9 | 1.3248 | 0.01078 | -0.0774 | 122.8942
9.5 | 1.3561 | 0.0112 | -0.0731 | 121.0804
10 | 1.3879 | 0.01179 | -0.0692 | 117.7184
10.5 | 1.4195 | 0.0125 | -0.0655 | 113.56
11 | 1.4538 | 0.0132 | -0.0625 | 110.1364
11.5 | 1.4863 | 0.01404 | -0.0594 | 105.8618
12 | 1.5153 | 0.01509 | -0.0561 | 100.4175
12.5 | 1.545 | 0.01619 | -0.053 | 95.4293
13 | 1.5752 | 0.01734 | -0.0502 | 90.842
13.5 | 1.6042 | 0.01864 | -0.0475 | 86.0622
14 | 1.6296 | 0.0202 | -0.0446 | 80.6733
14.5 | 1.652 | 0.02166 | -0.0415 | 76.2696
15 | 1.6749 | 0.02365 | -0.039 | 70.8203
15.5 | 1.6993 | 0.02567 | -0.0369 | 66.1979
16 | 1.7215 | 0.02796 | -0.0349 | 61.5701
16.5 | 1.7435 | 0.03041 | -0.0331 | 57.3331
17 | 1.763 | 0.03316 | -0.0315 | 53.1665
17.5 | 1.7795 | 0.03629 | -0.03 | 49.0355
18 | 1.7945 | 0.03972 | -0.0287 | 45.1788
18.5 | 1.806 | 0.0436 | -0.0277 | 41.422
19 | 1.8203 | 0.04739 | -0.0271 | 38.4111
19.5 | 1.8332 | 0.05143 | -0.0267 | 35.6446
20 | 1.8443 | 0.0558 | -0.0266 | 33.052

## 117. Re 12M Mach 0.25 (1)
BIGFOIL.COM POLAR EXPORT
NACA64-416 a=0.8
NACA64-416 a=0.8 |  |  |  | Cl Max: | 1.492 | at alpha= | 11.5 | deg
JavaFoil+Calcfoil stall+Eppler ext transition |  |  |  | L/D Max: | 125.118 | at alpha= | 2 | deg
Re: | 12000000 |  |  | Cd Min: | 0.00486 | at alpha= | -1 | deg
Mach: | 0.25 |  |  | Cl=0 at alpha= | -3.1508 | deg
|  |  |  | @ Cl=0.1, Cd= | 0.0056084
|  |  |  | @ Cl=0.4, Cd= | 0.0049114
|  |  |  | @ Cl=0.6, Cd= | 0.0051522
alpha (deg) | Cl | Cd | Cm | Cl/Cd
-18.5 | -0.528 | 0.15767 | -0.026 | -3.348
-18 | -0.581 | 0.14593 | -0.027 | -3.984
-17.5 | -0.631 | 0.13531 | -0.028 | -4.662
-17 | -0.674 | 0.12228 | -0.03 | -5.511
-16.5 | -0.711 | 0.11156 | -0.032 | -6.377
-16 | -0.748 | 0.09753 | -0.036 | -7.671
-15.5 | -0.84 | 0.0439 | -0.048 | -19.133
-15 | -0.871 | 0.03625 | -0.05 | -24.021
-14.5 | -0.897 | 0.02748 | -0.052 | -32.643
-14 | -0.907 | 0.02389 | -0.053 | -37.964
-13.5 | -0.913 | 0.0202 | -0.055 | -45.19
-13 | -0.909 | 0.01796 | -0.056 | -50.619
-12.5 | -0.897 | 0.01603 | -0.057 | -55.961
-12 | -0.878 | 0.01462 | -0.058 | -60.058
-11.5 | -0.856 | 0.01297 | -0.059 | -66.021
-11 | -0.833 | 0.01142 | -0.061 | -73.015
-10.5 | -0.805 | 0.01037 | -0.062 | -77.625
-10 | -0.77 | 0.00955 | -0.063 | -80.602
-9.5 | -0.731 | 0.00915 | -0.064 | -79.879
-9 | -0.684 | 0.00871 | -0.065 | -78.471
-8.5 | -0.634 | 0.00842 | -0.066 | -75.207
-8 | -0.581 | 0.00807 | -0.067 | -72.033
-7.5 | -0.526 | 0.00774 | -0.067 | -67.979
-7 | -0.47 | 0.00751 | -0.068 | -62.567
-6.5 | -0.412 | 0.00731 | -0.069 | -56.391
-6 | -0.353 | 0.00714 | -0.07 | -49.387
-5.5 | -0.292 | 0.007 | -0.07 | -41.751
-5 | -0.231 | 0.00682 | -0.071 | -33.928
-4.5 | -0.169 | 0.00669 | -0.072 | -25.298
-4 | -0.107 | 0.00656 | -0.073 | -16.308
-3.5 | -0.044 | 0.00637 | -0.073 | -6.929
-3 | 0.019 | 0.00606 | -0.074 | 3.12
-2.5 | 0.082 | 0.00569 | -0.075 | 14.436
-2 | 0.146 | 0.0054 | -0.076 | 26.991
-1.5 | 0.209 | 0.00522 | -0.076 | 40.087
-1 | 0.272 | 0.00486 | -0.077 | 56.096
-0.5 | 0.336 | 0.00486 | -0.078 | 69.037
0 | 0.399 | 0.00491 | -0.078 | 81.243
0.5 | 0.462 | 0.005 | -0.079 | 92.449
1 | 0.526 | 0.00503 | -0.08 | 104.577
1.5 | 0.589 | 0.00514 | -0.081 | 114.498
2 | 0.652 | 0.00521 | -0.081 | 125.118
2.5 | 0.715 | 0.006 | -0.082 | 119.232
3 | 0.778 | 0.00641 | -0.083 | 121.428
3.5 | 0.837 | 0.00686 | -0.083 | 121.914
4 | 0.898 | 0.00748 | -0.084 | 120.023
4.5 | 0.958 | 0.0082 | -0.085 | 116.887
5 | 1.011 | 0.00879 | -0.085 | 115.07
5.5 | 1.065 | 0.00981 | -0.085 | 108.552
6 | 1.12 | 0.01023 | -0.086 | 109.505
6.5 | 1.173 | 0.01068 | -0.086 | 109.871
7 | 1.223 | 0.01119 | -0.087 | 109.254
7.5 | 1.27 | 0.01168 | -0.087 | 108.692
8 | 1.314 | 0.01226 | -0.088 | 107.165
8.5 | 1.354 | 0.01283 | -0.088 | 105.523
9 | 1.39 | 0.01344 | -0.089 | 103.427
9.5 | 1.422 | 0.01411 | -0.089 | 100.787
10 | 1.449 | 0.01491 | -0.09 | 97.145
10.5 | 1.47 | 0.0157 | -0.09 | 93.651
11 | 1.486 | 0.01668 | -0.09 | 89.064
11.5 | 1.492 | 0.01768 | -0.091 | 84.411
12 | 1.489 | 0.0187 | -0.091 | 79.606
12.5 | 1.477 | 0.02001 | -0.092 | 73.836
13 | 1.457 | 0.02118 | -0.092 | 68.794
13.5 | 1.429 | 0.0225 | -0.092 | 63.515
14 | 1.392 | 0.02414 | -0.093 | 57.658
14.5 | 1.347 | 0.02584 | -0.093 | 52.105
15 | 1.289 | 0.02886 | -0.093 | 44.675
15.5 | 1.218 | 0.03248 | -0.092 | 37.491
16 | 1.135 | 0.03748 | -0.092 | 30.289
16.5 | 1.038 | 0.04715 | -0.09 | 22.025

## 118. Re 12M Mach 0.25 (2)
BIGFOIL.COM POLAR EXPORT
NACA64-416 a=0.8
NACA64-416 a=0.8 |  |  |  | Cl Max: | 1.8047 | at alpha= | 20 | deg
XFOIL ncrit=9 |  |  |  | L/D Max: | 156.486 | at alpha= | 2.5 | deg
Re: | 12000000 |  |  | Cd Min: | 0.07578 | at alpha= | 20 | deg
Mach: | 0.25 |  |  | Cl=0 at alpha= | -3.1572 | deg
|  |  |  | @ Cl=0.1, Cd= | 0.0052307
|  |  |  | @ Cl=0.4, Cd= | 0.004058
|  |  |  | @ Cl=0.6, Cd= | 0.0042477
alpha (deg) | Cl | Cd | Cm | Cl/Cd
-19.5 | -1.4987 | 0.04596 | -0.0944 | -32.6088
-19 | -1.4527 | 0.03941 | -0.1045 | -36.8612
-18.5 | -1.4471 | 0.03449 | -0.1057 | -41.9571
-18 | -1.438 | 0.0307 | -0.105 | -46.8404
-17.5 | -1.426 | 0.02728 | -0.1039 | -52.2727
-17 | -1.4148 | 0.024 | -0.1022 | -58.95
-16.5 | -1.399 | 0.02124 | -0.1 | -65.8663
-16 | -1.3767 | 0.01901 | -0.0976 | -72.4198
-15.5 | -1.3537 | 0.01704 | -0.0947 | -79.4425
-15 | -1.3323 | 0.01531 | -0.0911 | -87.0216
-14.5 | -1.3205 | 0.01411 | -0.0846 | -93.5861
-14 | -1.2779 | 0.01328 | -0.0817 | -96.2274
-13.5 | -1.2294 | 0.01257 | -0.0796 | -97.8043
-13 | -1.1773 | 0.01194 | -0.0779 | -98.6013
-12.5 | -1.1258 | 0.01116 | -0.0763 | -100.8781
-12 | -1.0711 | 0.01052 | -0.0752 | -101.8156
-11.5 | -1.0142 | 0.00999 | -0.0743 | -101.5215
-11 | -0.9562 | 0.00951 | -0.0737 | -100.5468
-10.5 | -0.8971 | 0.0091 | -0.0734 | -98.5824
-10 | -0.8374 | 0.00872 | -0.0731 | -96.0321
-9.5 | -0.7772 | 0.00838 | -0.0731 | -92.7446
-9 | -0.717 | 0.00803 | -0.0731 | -89.2902
-8.5 | -0.6567 | 0.00769 | -0.0732 | -85.3966
-8 | -0.5959 | 0.00739 | -0.0734 | -80.636
-7.5 | -0.5347 | 0.00714 | -0.0738 | -74.888
-7 | -0.4733 | 0.00693 | -0.0742 | -68.2973
-6.5 | -0.412 | 0.00672 | -0.0747 | -61.3095
-6 | -0.3505 | 0.00649 | -0.0752 | -54.0062
-5.5 | -0.2889 | 0.00634 | -0.0759 | -45.5678
-5 | -0.2272 | 0.00615 | -0.0765 | -36.9431
-4.5 | -0.1655 | 0.00601 | -0.0772 | -27.5374
-4 | -0.1039 | 0.00587 | -0.078 | -17.7002
-3.5 | -0.0421 | 0.00572 | -0.0788 | -7.3601
-3 | 0.0193 | 0.00553 | -0.0796 | 3.4901
-2.5 | 0.0809 | 0.00531 | -0.0805 | 15.2354
-1.5 | 0.2037 | 0.0048 | -0.0823 | 42.4375
-1 | 0.265 | 0.00448 | -0.0833 | 59.1518
-0.5 | 0.3258 | 0.00405 | -0.0844 | 80.4444
0 | 0.3877 | 0.00406 | -0.0853 | 95.4926
0.5 | 0.4497 | 0.00405 | -0.0862 | 111.037
1 | 0.5114 | 0.0041 | -0.0871 | 124.7317
1.5 | 0.5729 | 0.00419 | -0.0879 | 136.7303
2 | 0.6339 | 0.00432 | -0.0886 | 146.7361
2.5 | 0.6948 | 0.00444 | -0.0893 | 156.4865
3 | 0.7478 | 0.00523 | -0.0888 | 142.9828
3.5 | 0.7997 | 0.00602 | -0.088 | 132.8405
4 | 0.8541 | 0.00657 | -0.0876 | 130
4.5 | 0.9075 | 0.00713 | -0.087 | 127.2791
5 | 0.9603 | 0.00766 | -0.0862 | 125.3655
5.5 | 1.0124 | 0.00818 | -0.0852 | 123.7653
6 | 1.0634 | 0.0087 | -0.084 | 122.2299
6.5 | 1.1145 | 0.00914 | -0.0828 | 121.9365
7 | 1.1653 | 0.00955 | -0.0814 | 122.0209
7.5 | 1.214 | 0.00997 | -0.0797 | 121.7653
8 | 1.2594 | 0.01038 | -0.0773 | 121.3295
8.5 | 1.2905 | 0.01088 | -0.0722 | 118.6121
9 | 1.3252 | 0.0115 | -0.0681 | 115.2348
9.5 | 1.361 | 0.01219 | -0.0644 | 111.6489
10 | 1.3946 | 0.01307 | -0.0606 | 106.7024
10.5 | 1.4302 | 0.01395 | -0.0572 | 102.5233
11 | 1.4641 | 0.01498 | -0.0538 | 97.737
11.5 | 1.4952 | 0.01622 | -0.0502 | 92.1825
12 | 1.525 | 0.01762 | -0.0467 | 86.5494
12.5 | 1.5556 | 0.0191 | -0.0436 | 81.445
13 | 1.5844 | 0.02078 | -0.0404 | 76.2464
14 | 1.633 | 0.02507 | -0.0342 | 65.1376
14.5 | 1.6572 | 0.02709 | -0.0314 | 61.1739
15 | 1.6817 | 0.02966 | -0.029 | 56.6993
15.5 | 1.7047 | 0.0325 | -0.0269 | 52.4523
16 | 1.724 | 0.03579 | -0.0249 | 48.1699
16.5 | 1.7394 | 0.03957 | -0.0231 | 43.9575
17 | 1.7557 | 0.04343 | -0.0217 | 40.426
17.5 | 1.7704 | 0.04766 | -0.0206 | 37.1465
18 | 1.7836 | 0.0522 | -0.0199 | 34.1686
18.5 | 1.7933 | 0.05727 | -0.0195 | 31.3131
19 | 1.8009 | 0.06277 | -0.0195 | 28.6905
19.5 | 1.8028 | 0.06916 | -0.0201 | 26.0671
20 | 1.8047 | 0.07578 | -0.0211 | 23.815

## 119. Re 12M Mach 0.50 (1)
BIGFOIL.COM POLAR EXPORT
NACA64-416 a=0.8
NACA64-416 a=0.8 |  |  |  | Cl Max: | 1.349 | at alpha= | 8 | deg
JavaFoil+Calcfoil stall+Eppler ext transition |  |  |  | L/D Max: | 133.73 | at alpha= | 3 | deg
Re: | 12000000 |  |  | Cd Min: | 0.00504 | at alpha= | -1 | deg
Mach: | 0.5 |  |  | Cl=0 at alpha= | -3.15 | deg
|  |  |  | @ Cl=0.1, Cd= | 0.0060593
|  |  |  | @ Cl=0.4, Cd= | 0.0051217
|  |  |  | @ Cl=0.6, Cd= | 0.0053489
alpha (deg) | Cl | Cd | Cm | Cl/Cd
-20 | -0.952 | 0.15418 | -0.035 | -6.177
-19.5 | -0.924 | 0.14879 | -0.035 | -6.21
-19 | -0.894 | 0.14847 | -0.034 | -6.019
-18.5 | -0.865 | 0.1438 | -0.034 | -6.012
-18 | -0.836 | 0.13836 | -0.034 | -6.039
-17.5 | -0.815 | 0.12101 | -0.037 | -6.735
-17 | -0.786 | 0.11582 | -0.037 | -6.785
-16.5 | -0.752 | 0.13951 | -0.034 | -5.387
-16 | -0.725 | 0.10965 | -0.035 | -6.611
-15.5 | -0.697 | 0.11395 | -0.035 | -6.113
-15 | -0.671 | 0.10299 | -0.037 | -6.518
-14.5 | -0.642 | 0.09831 | -0.037 | -6.53
-14 | -0.618 | 0.08752 | -0.04 | -7.061
-13.5 | -0.603 | 0.07026 | -0.047 | -8.582
-13 | -0.621 | 0.03393 | -0.058 | -18.295
-12.5 | -0.527 | 0.08797 | -0.035 | -5.991
-12 | -0.5 | 0.07872 | -0.037 | -6.355
-11.5 | -0.48 | 0.06489 | -0.045 | -7.4
-11 | -0.506 | 0.02355 | -0.063 | -21.47
-10.5 | -0.484 | 0.01762 | -0.066 | -27.485
-10 | -0.386 | 0.06715 | -0.035 | -5.745
-9.5 | -0.361 | 0.05776 | -0.041 | -6.243
-9 | -0.493 | 0.01662 | -0.068 | -29.644
-8.5 | -0.581 | 0.01207 | -0.071 | -48.12
-8 | -0.576 | 0.01052 | -0.073 | -54.82
-7.5 | -0.548 | 0.00932 | -0.075 | -58.748
-7 | -0.503 | 0.00866 | -0.076 | -58.134
-6.5 | -0.448 | 0.00823 | -0.077 | -54.353
-6 | -0.387 | 0.00783 | -0.078 | -49.377
-5.5 | -0.323 | 0.00757 | -0.079 | -42.624
-5 | -0.256 | 0.00734 | -0.079 | -34.921
-4.5 | -0.188 | 0.00713 | -0.08 | -26.423
-4 | -0.119 | 0.00694 | -0.081 | -17.176
-3.5 | -0.049 | 0.00678 | -0.082 | -7.266
-3 | 0.021 | 0.00656 | -0.083 | 3.217
-2.5 | 0.092 | 0.00611 | -0.084 | 15.006
-2 | 0.163 | 0.00566 | -0.084 | 28.775
-1.5 | 0.234 | 0.00543 | -0.085 | 43.037
-1 | 0.305 | 0.00504 | -0.086 | 60.444
-0.5 | 0.375 | 0.00509 | -0.087 | 73.804
0 | 0.446 | 0.00518 | -0.088 | 86.19
0.5 | 0.517 | 0.00524 | -0.088 | 98.73
1 | 0.588 | 0.00533 | -0.089 | 110.328
1.5 | 0.658 | 0.00544 | -0.09 | 121.106
2 | 0.729 | 0.00557 | -0.091 | 130.783
2.5 | 0.799 | 0.00666 | -0.092 | 120.052
3 | 0.867 | 0.00648 | -0.092 | 133.73
3.5 | 0.927 | 0.00775 | -0.092 | 119.613
4 | 0.991 | 0.00854 | -0.093 | 116.023
4.5 | 1.052 | 0.00968 | -0.093 | 108.755
5 | 1.113 | 0.01043 | -0.094 | 106.635
5.5 | 1.169 | 0.01177 | -0.094 | 99.367
6 | 1.223 | 0.01251 | -0.095 | 97.783
6.5 | 1.273 | 0.01328 | -0.096 | 95.859
7 | 1.313 | 0.0141 | -0.096 | 93.154
7.5 | 1.341 | 0.01503 | -0.097 | 89.206
8 | 1.349 | 0.01609 | -0.097 | 83.827
8.5 | 1.325 | 0.0175 | -0.098 | 75.72
9 | 1.219 | 0.01954 | -0.098 | 62.349
9.5 | 0.841 | 0.02308 | -0.098 | 36.432
10 | 0.876 | 0.02211 | -0.099 | 39.621
10.5 | 0.904 | 0.02467 | -0.099 | 36.664
11 | 0.797 | 0.07318 | -0.064 | 10.89
11.5 | 0.813 | 0.07872 | -0.053 | 10.329
12 | 0.988 | 0.03063 | -0.099 | 32.275
12.5 | 0.998 | 0.03914 | -0.097 | 25.489
13 | 1.044 | 0.0341 | -0.1 | 30.625

## 120. Re 12M Mach 0.50 (2)
BIGFOIL.COM POLAR EXPORT
NACA64-416 a=0.8
NACA64-416 a=0.8 |  |  |  | Cl Max: | 1.509 | at alpha= | 12 | deg
XFOIL ncrit=9 |  |  |  | L/D Max: | 173.42 | at alpha= | 2.5 | deg
Re: | 12000000 |  |  | Cd Min: | 0.15943 | at alpha= | 17 | deg
Mach: | 0.5 |  |  | Cl=0 at alpha= | -3.146 | deg
|  |  |  | @ Cl=0.1, Cd= | 0.0055906
|  |  |  | @ Cl=0.4, Cd= | 0.0041926
|  |  |  | @ Cl=0.6, Cd= | 0.004256
alpha (deg) | Cl | Cd | Cm | Cl/Cd
-14 | -0.5904 | 0.0932 | -0.0839 | -6.3348
-13.5 | -0.6057 | 0.08238 | -0.0913 | -7.3525
-13 | -0.6207 | 0.0715 | -0.0983 | -8.6811
-12.5 | -0.6369 | 0.06018 | -0.1063 | -10.5833
-12 | -0.6608 | 0.04963 | -0.1136 | -13.3145
-11.5 | -0.6887 | 0.04055 | -0.1186 | -16.984
-11 | -0.7191 | 0.03273 | -0.121 | -21.9707
-10.5 | -0.7506 | 0.02592 | -0.1208 | -28.9583
-10 | -0.7807 | 0.0201 | -0.1177 | -38.8408
-9.5 | -0.8102 | 0.01543 | -0.1112 | -52.5081
-9 | -0.8164 | 0.01226 | -0.1022 | -66.5905
-8.5 | -0.7721 | 0.01017 | -0.0971 | -75.9194
-8 | -0.7071 | 0.00902 | -0.0939 | -78.3925
-7.5 | -0.6354 | 0.00833 | -0.0918 | -76.2785
-7 | -0.5618 | 0.00785 | -0.0904 | -71.5669
-6.5 | -0.4878 | 0.00747 | -0.0894 | -65.3012
-6 | -0.4139 | 0.00715 | -0.0888 | -57.8881
-5.5 | -0.3407 | 0.00686 | -0.0885 | -49.6647
-5 | -0.2676 | 0.00661 | -0.0885 | -40.4841
-4.5 | -0.1948 | 0.00641 | -0.0887 | -30.39
-4 | -0.1227 | 0.00622 | -0.0891 | -19.7267
-3.5 | -0.0507 | 0.00604 | -0.0896 | -8.394
-3 | 0.0209 | 0.00589 | -0.0903 | 3.5484
-2.5 | 0.092 | 0.00562 | -0.091 | 16.3701
-2 | 0.1628 | 0.00536 | -0.0919 | 30.3731
-1.5 | 0.2332 | 0.00504 | -0.0929 | 46.2698
-1 | 0.3036 | 0.00463 | -0.094 | 65.5724
-0.5 | 0.3735 | 0.0042 | -0.0952 | 88.9286
0 | 0.4454 | 0.00418 | -0.0963 | 106.555
0.5 | 0.517 | 0.00419 | -0.0973 | 123.389
1 | 0.5886 | 0.00424 | -0.0982 | 138.8208
1.5 | 0.6597 | 0.00434 | -0.099 | 152.0046
2 | 0.731 | 0.00444 | -0.0998 | 164.6396
2.5 | 0.8012 | 0.00462 | -0.1002 | 173.4199
3 | 0.866 | 0.0051 | -0.0997 | 169.8039
3.5 | 0.9165 | 0.0062 | -0.0968 | 147.8226
4 | 0.9666 | 0.00716 | -0.0936 | 135
4.5 | 1.014 | 0.00801 | -0.0898 | 126.5918
6.5 | 1.1548 | 0.01159 | -0.0657 | 99.6376
7 | 1.1985 | 0.01261 | -0.0613 | 95.0436
7.5 | 1.2402 | 0.01381 | -0.0568 | 89.8045
8 | 1.281 | 0.01519 | -0.0523 | 84.3318
8.5 | 1.3212 | 0.01677 | -0.0479 | 78.7835
9 | 1.3591 | 0.01861 | -0.0434 | 73.0306
9.5 | 1.3949 | 0.02074 | -0.0388 | 67.2565
10 | 1.43 | 0.02313 | -0.0345 | 61.8245
10.5 | 1.4626 | 0.02589 | -0.0301 | 56.4929
11 | 1.4891 | 0.02925 | -0.0258 | 50.9094
11.5 | 1.5077 | 0.03339 | -0.0214 | 45.1542
12 | 1.509 | 0.03902 | -0.0174 | 38.6725
12.5 | 1.4927 | 0.04639 | -0.0143 | 32.1772
13 | 1.4642 | 0.05541 | -0.013 | 26.4248
13.5 | 1.4353 | 0.06531 | -0.0134 | 21.9767
14 | 1.403 | 0.07653 | -0.0157 | 18.3327
14.5 | 1.3718 | 0.08868 | -0.02 | 15.4691
15 | 1.3399 | 0.10194 | -0.0262 | 13.144
15.5 | 1.3075 | 0.11622 | -0.0342 | 11.2502
16 | 1.2793 | 0.13079 | -0.0434 | 9.7813
16.5 | 1.2558 | 0.14521 | -0.053 | 8.6482
17 | 1.2372 | 0.15943 | -0.0629 | 7.7601

## 121. Re 14M Mach 0.00 (1)
BIGFOIL.COM POLAR EXPORT
NACA64-416 a=0.8
NACA64-416 a=0.8 |  |  |  | Cl Max: | 1.553 | at alpha= | 13.5 | deg
JavaFoil+Calcfoil stall+Eppler ext transition |  |  |  | L/D Max: | 119.454 | at alpha= | 4 | deg
Re: | 14000000 |  |  | Cd Min: | 0.00481 | at alpha= | -0.5 | deg
Mach: | 0 |  |  | Cl=0 at alpha= | -3.1475 | deg
|  |  |  | @ Cl=0.1, Cd= | 0.0056082
|  |  |  | @ Cl=0.4, Cd= | 0.0048403
|  |  |  | @ Cl=0.6, Cd= | 0.0055826
alpha (deg) | Cl | Cd | Cm | Cl/Cd
-20 | -0.821 | 0.14205 | -0.03 | -5.783
-19.5 | -0.845 | 0.12833 | -0.032 | -6.586
-19 | -0.864 | 0.12078 | -0.033 | -7.154
-18.5 | -0.888 | 0.10602 | -0.035 | -8.379
-18 | -0.943 | 0.0681 | -0.041 | -13.84
-17.5 | -0.982 | 0.04779 | -0.044 | -20.541
-17 | -1.005 | 0.03709 | -0.046 | -27.09
-16.5 | -1.018 | 0.03117 | -0.048 | -32.644
-16 | -1.023 | 0.02747 | -0.049 | -37.251
-15.5 | -1.027 | 0.02385 | -0.05 | -43.048
-15 | -1.024 | 0.02128 | -0.051 | -48.144
-14.5 | -1.017 | 0.01864 | -0.052 | -54.555
-14 | -1.003 | 0.01688 | -0.053 | -59.419
-13.5 | -0.985 | 0.01547 | -0.054 | -63.711
-13 | -0.965 | 0.01402 | -0.055 | -68.824
-12.5 | -0.94 | 0.01294 | -0.056 | -72.616
-12 | -0.917 | 0.01115 | -0.058 | -82.261
-11.5 | -0.888 | 0.01023 | -0.059 | -86.789
-11 | -0.853 | 0.00977 | -0.06 | -87.255
-10.5 | -0.815 | 0.00911 | -0.061 | -89.466
-10 | -0.77 | 0.0088 | -0.062 | -87.471
-9.5 | -0.722 | 0.00841 | -0.062 | -85.891
-9 | -0.673 | 0.00814 | -0.063 | -82.627
-8.5 | -0.621 | 0.00792 | -0.064 | -78.426
-8 | -0.568 | 0.00762 | -0.065 | -74.577
-7.5 | -0.514 | 0.00739 | -0.065 | -69.522
-7 | -0.458 | 0.00716 | -0.066 | -63.886
-6.5 | -0.401 | 0.00701 | -0.067 | -57.143
-6 | -0.343 | 0.00689 | -0.067 | -49.754
-5.5 | -0.284 | 0.00671 | -0.068 | -42.306
-5 | -0.224 | 0.00658 | -0.069 | -34.101
-4.5 | -0.164 | 0.00647 | -0.07 | -25.358
-4 | -0.104 | 0.00636 | -0.07 | -16.283
-3.5 | -0.043 | 0.00623 | -0.071 | -6.864
-3 | 0.018 | 0.00591 | -0.072 | 3.097
-2.5 | 0.08 | 0.0057 | -0.072 | 13.941
-2 | 0.141 | 0.00542 | -0.073 | 26.04
-1.5 | 0.202 | 0.0052 | -0.074 | 38.954
-1 | 0.264 | 0.00509 | -0.075 | 51.843
-0.5 | 0.325 | 0.00481 | -0.075 | 67.548
0 | 0.386 | 0.00482 | -0.076 | 80.251
0.5 | 0.448 | 0.00491 | -0.077 | 91.182
1 | 0.509 | 0.00493 | -0.077 | 103.211
1.5 | 0.57 | 0.00544 | -0.078 | 104.822
2 | 0.631 | 0.00573 | -0.079 | 110.159
2.5 | 0.692 | 0.00599 | -0.079 | 115.637
3 | 0.753 | 0.00633 | -0.08 | 119.105
3.5 | 0.811 | 0.00683 | -0.081 | 118.689
4 | 0.87 | 0.00728 | -0.081 | 119.454
4.5 | 0.928 | 0.00797 | -0.082 | 116.513
5 | 0.986 | 0.00845 | -0.083 | 116.705
5.5 | 1.037 | 0.00916 | -0.083 | 113.205
6 | 1.091 | 0.0095 | -0.083 | 114.842
6.5 | 1.144 | 0.00991 | -0.084 | 115.461
7 | 1.194 | 0.01034 | -0.084 | 115.498
7.5 | 1.242 | 0.01074 | -0.085 | 115.663
8 | 1.287 | 0.01121 | -0.085 | 114.876
8.5 | 1.331 | 0.01165 | -0.086 | 114.176
9 | 1.371 | 0.01215 | -0.086 | 112.871
9.5 | 1.408 | 0.01273 | -0.087 | 110.661
10 | 1.442 | 0.01333 | -0.087 | 108.162
10.5 | 1.473 | 0.01394 | -0.088 | 105.687
11 | 1.5 | 0.01468 | -0.088 | 102.138
11.5 | 1.521 | 0.01544 | -0.088 | 98.512
12 | 1.536 | 0.01626 | -0.089 | 94.425
12.5 | 1.546 | 0.01706 | -0.089 | 90.637
13 | 1.552 | 0.01801 | -0.09 | 86.169
13.5 | 1.553 | 0.01893 | -0.09 | 82.016
14 | 1.549 | 0.01997 | -0.09 | 77.546
14.5 | 1.54 | 0.02128 | -0.091 | 72.389
15 | 1.528 | 0.02263 | -0.091 | 67.501
15.5 | 1.508 | 0.02369 | -0.091 | 63.662
16 | 1.482 | 0.02549 | -0.091 | 58.129
16.5 | 1.451 | 0.02745 | -0.091 | 52.841
17 | 1.415 | 0.02994 | -0.091 | 47.261
17.5 | 1.376 | 0.03314 | -0.091 | 41.519
18 | 1.337 | 0.03562 | -0.091 | 37.545
18.5 | 1.293 | 0.03993 | -0.091 | 32.384

## 122. Re 14M Mach 0.00 (2)
BIGFOIL.COM POLAR EXPORT
NACA64-416 a=0.8
NACA64-416 a=0.8 |  |  |  | Cl Max: | 1.8653 | at alpha= | 20 | deg
XFOIL ncrit=9 |  |  |  | L/D Max: | 143.224 | at alpha= | 2 | deg
Re: | 14000000 |  |  | Cd Min: | 0.05082 | at alpha= | 20 | deg
Mach: | 0 |  |  | Cl=0 at alpha= | -3.1593 | deg
|  |  |  | @ Cl=0.1, Cd= | 0.0050854
|  |  |  | @ Cl=0.4, Cd= | 0.0039883
|  |  |  | @ Cl=0.6, Cd= | 0.0042337
alpha (deg) | Cl | Cd | Cm | Cl/Cd
-20 | -1.571 | 0.02698 | -0.0852 | -58.2283
-19.5 | -1.5461 | 0.02448 | -0.0862 | -63.1577
-19 | -1.5283 | 0.02233 | -0.0849 | -68.4416
-18.5 | -1.5117 | 0.02016 | -0.0834 | -74.9851
-18 | -1.4924 | 0.01827 | -0.0816 | -81.6858
-17.5 | -1.4744 | 0.01652 | -0.0792 | -89.2494
-17 | -1.4588 | 0.015 | -0.076 | -97.2533
-16.5 | -1.4495 | 0.01399 | -0.07 | -103.6097
-16 | -1.4116 | 0.01327 | -0.0682 | -106.3753
-15.5 | -1.369 | 0.01264 | -0.067 | -108.307
-15 | -1.3232 | 0.01205 | -0.0662 | -109.8091
-14.5 | -1.2752 | 0.01154 | -0.0657 | -110.5026
-14 | -1.2257 | 0.01106 | -0.0653 | -110.8228
-13.5 | -1.1745 | 0.01065 | -0.0652 | -110.2817
-13 | -1.1235 | 0.01015 | -0.0651 | -110.6897
-12.5 | -1.0713 | 0.00968 | -0.065 | -110.6715
-12 | -1.018 | 0.00927 | -0.0652 | -109.8166
-11.5 | -0.9636 | 0.0089 | -0.0654 | -108.2697
-11 | -0.9083 | 0.00858 | -0.0658 | -105.8625
-10.5 | -0.8525 | 0.00829 | -0.0662 | -102.8347
-10 | -0.7962 | 0.00802 | -0.0667 | -99.2768
-9.5 | -0.7396 | 0.00776 | -0.0672 | -95.3093
-9 | -0.6829 | 0.00745 | -0.0678 | -91.6644
-8.5 | -0.6258 | 0.00719 | -0.0684 | -87.0376
-8 | -0.5682 | 0.00697 | -0.069 | -81.5208
-7.5 | -0.5102 | 0.00678 | -0.0697 | -75.2507
-7 | -0.4519 | 0.00659 | -0.0704 | -68.5736
-6.5 | -0.3937 | 0.0064 | -0.0711 | -61.5156
-6 | -0.3351 | 0.00621 | -0.0719 | -53.9614
-5.5 | -0.2763 | 0.00608 | -0.0727 | -45.4441
-5 | -0.2176 | 0.00592 | -0.0735 | -36.7568
-4.5 | -0.1584 | 0.00579 | -0.0743 | -27.3575
-4 | -0.0994 | 0.00567 | -0.0751 | -17.5309
-3.5 | -0.0402 | 0.00552 | -0.076 | -7.2826
-3 | 0.0188 | 0.00535 | -0.0768 | 3.514
-2.5 | 0.078 | 0.00516 | -0.0777 | 15.1163
-2 | 0.137 | 0.00496 | -0.0786 | 27.621
-1.5 | 0.1962 | 0.00473 | -0.0795 | 41.4799
-1 | 0.2551 | 0.00452 | -0.0805 | 56.4381
-0.5 | 0.3134 | 0.00402 | -0.0815 | 77.9602
0 | 0.3729 | 0.00397 | -0.0824 | 93.9295
0.5 | 0.4321 | 0.00401 | -0.0833 | 107.7556
1 | 0.4914 | 0.00404 | -0.0841 | 121.6337
1.5 | 0.5501 | 0.00414 | -0.0849 | 132.8744
2 | 0.6087 | 0.00425 | -0.0856 | 143.2235
3 | 0.7163 | 0.00536 | -0.0857 | 133.6381
3.5 | 0.7684 | 0.00601 | -0.0854 | 127.8536
4 | 0.8223 | 0.00643 | -0.0854 | 127.8849
4.5 | 0.8754 | 0.00689 | -0.0853 | 127.0537
5 | 0.9282 | 0.00731 | -0.0851 | 126.9767
5.5 | 0.98 | 0.00778 | -0.0847 | 125.964
6 | 1.0315 | 0.00819 | -0.0843 | 125.9463
6.5 | 1.0829 | 0.00858 | -0.0838 | 126.2121
7 | 1.1342 | 0.00892 | -0.0834 | 127.1525
7.5 | 1.1849 | 0.00926 | -0.0828 | 127.959
8 | 1.2341 | 0.00963 | -0.082 | 128.1516
8.5 | 1.2821 | 0.00999 | -0.081 | 128.3383
9 | 1.3273 | 0.01041 | -0.0795 | 127.5024
9.5 | 1.3702 | 0.01081 | -0.0776 | 126.753
10 | 1.3978 | 0.0113 | -0.0728 | 123.6991
10.5 | 1.4292 | 0.01189 | -0.069 | 120.2019
11 | 1.4625 | 0.01253 | -0.0658 | 116.7199
11.5 | 1.4946 | 0.01329 | -0.0626 | 112.4605
12 | 1.524 | 0.01422 | -0.0593 | 107.173
12.5 | 1.5553 | 0.01515 | -0.0564 | 102.6601
13 | 1.5858 | 0.01618 | -0.0537 | 98.0099
13.5 | 1.6147 | 0.01735 | -0.0509 | 93.0663
14 | 1.6399 | 0.01879 | -0.0479 | 87.2751
14.5 | 1.6644 | 0.02036 | -0.0451 | 81.7485
15 | 1.6878 | 0.02172 | -0.0423 | 77.7072
15.5 | 1.713 | 0.02349 | -0.0401 | 72.9246
16 | 1.7363 | 0.02551 | -0.038 | 68.0635
16.5 | 1.7579 | 0.02776 | -0.0361 | 63.3249
17 | 1.7771 | 0.03033 | -0.0342 | 58.5922
17.5 | 1.7936 | 0.03323 | -0.0325 | 53.9753
18 | 1.8104 | 0.03625 | -0.0312 | 49.9421
18.5 | 1.8257 | 0.03954 | -0.03 | 46.1735
19 | 1.8404 | 0.04301 | -0.0292 | 42.79
19.5 | 1.8535 | 0.0468 | -0.0286 | 39.6047
20 | 1.8653 | 0.05082 | -0.0282 | 36.7041

## 123. Re 14M Mach 0.10 (1)
BIGFOIL.COM POLAR EXPORT
NACA64-416 a=0.8
NACA64-416 a=0.8 |  |  |  | Cl Max: | 1.542 | at alpha= | 13 | deg
JavaFoil+Calcfoil stall+Eppler ext transition |  |  |  | L/D Max: | 119.884 | at alpha= | 4 | deg
Re: | 14000000 |  |  | Cd Min: | 0.00481 | at alpha= | -0.5 | deg
Mach: | 0.1 |  |  | Cl=0 at alpha= | -3.1475 | deg
|  |  |  | @ Cl=0.1, Cd= | 0.00563
|  |  |  | @ Cl=0.4, Cd= | 0.0048677
|  |  |  | @ Cl=0.6, Cd= | 0.0055684
alpha (deg) | Cl | Cd | Cm | Cl/Cd
-20 | -0.773 | 0.14906 | -0.029 | -5.187
-19.5 | -0.797 | 0.14005 | -0.03 | -5.69
-19 | -0.822 | 0.12772 | -0.032 | -6.433
-18.5 | -0.844 | 0.11806 | -0.033 | -7.148
-18 | -0.875 | 0.09864 | -0.037 | -8.871
-17.5 | -0.916 | 0.07276 | -0.041 | -12.595
-17 | -0.967 | 0.04445 | -0.046 | -21.744
-16.5 | -0.994 | 0.03207 | -0.048 | -31.011
-16 | -1.001 | 0.02944 | -0.049 | -33.994
-15.5 | -1.007 | 0.02573 | -0.05 | -39.129
-15 | -1.011 | 0.02152 | -0.051 | -46.99
-14.5 | -1.004 | 0.01957 | -0.052 | -51.324
-14 | -0.994 | 0.01743 | -0.053 | -57.022
-13.5 | -0.978 | 0.01591 | -0.054 | -61.487
-13 | -0.959 | 0.01446 | -0.055 | -66.335
-12.5 | -0.934 | 0.01349 | -0.056 | -69.227
-12 | -0.913 | 0.01147 | -0.058 | -79.617
-11.5 | -0.885 | 0.01048 | -0.059 | -84.461
-11 | -0.851 | 0.0094 | -0.06 | -90.505
-10.5 | -0.816 | 0.00915 | -0.061 | -89.174
-10 | -0.771 | 0.00881 | -0.062 | -87.504
-9.5 | -0.724 | 0.0085 | -0.063 | -85.192
-9 | -0.675 | 0.00826 | -0.063 | -81.728
-8.5 | -0.623 | 0.00793 | -0.064 | -78.608
-8 | -0.57 | 0.00763 | -0.065 | -74.78
-7.5 | -0.516 | 0.00739 | -0.066 | -69.767
-7 | -0.46 | 0.00721 | -0.066 | -63.71
-6.5 | -0.402 | 0.00701 | -0.067 | -57.383
-6 | -0.344 | 0.00689 | -0.068 | -49.985
-5.5 | -0.285 | 0.00675 | -0.068 | -42.253
-5 | -0.225 | 0.00657 | -0.069 | -34.288
-4.5 | -0.165 | 0.00647 | -0.07 | -25.48
-4 | -0.104 | 0.00635 | -0.071 | -16.39
-3.5 | -0.043 | 0.00625 | -0.071 | -6.875
-3 | 0.018 | 0.00593 | -0.072 | 3.103
-2.5 | 0.08 | 0.00573 | -0.073 | 13.943
-2 | 0.142 | 0.00542 | -0.073 | 26.164
-1.5 | 0.203 | 0.00521 | -0.074 | 39.09
-1 | 0.265 | 0.00509 | -0.075 | 52.114
-0.5 | 0.327 | 0.00481 | -0.076 | 67.93
0 | 0.388 | 0.00486 | -0.076 | 79.913
0.5 | 0.45 | 0.0049 | -0.077 | 91.748
1 | 0.512 | 0.00493 | -0.078 | 103.848
1.5 | 0.573 | 0.00544 | -0.078 | 105.407
2 | 0.634 | 0.00573 | -0.079 | 110.67
2.5 | 0.696 | 0.00604 | -0.08 | 115.245
3 | 0.757 | 0.00638 | -0.08 | 118.751
3.5 | 0.815 | 0.00684 | -0.081 | 119.166
4 | 0.874 | 0.00729 | -0.082 | 119.884
4.5 | 0.933 | 0.00798 | -0.082 | 116.844
5 | 0.991 | 0.00858 | -0.083 | 115.54
5.5 | 1.042 | 0.00922 | -0.083 | 113.016
6 | 1.096 | 0.00958 | -0.084 | 114.412
6.5 | 1.148 | 0.00998 | -0.084 | 115.081
7 | 1.199 | 0.01042 | -0.085 | 114.991
7.5 | 1.247 | 0.01082 | -0.085 | 115.164
8 | 1.292 | 0.01131 | -0.086 | 114.191
8.5 | 1.335 | 0.01177 | -0.086 | 113.454
9 | 1.374 | 0.01232 | -0.087 | 111.549
9.5 | 1.411 | 0.01287 | -0.087 | 109.641
10 | 1.444 | 0.0135 | -0.088 | 107.014
10.5 | 1.474 | 0.01412 | -0.088 | 104.38
11 | 1.499 | 0.01489 | -0.088 | 100.736
11.5 | 1.519 | 0.01568 | -0.089 | 96.878
12 | 1.532 | 0.01652 | -0.089 | 92.728
12.5 | 1.54 | 0.01734 | -0.09 | 88.778
13 | 1.542 | 0.01833 | -0.09 | 84.132
13.5 | 1.54 | 0.01941 | -0.09 | 79.327
14 | 1.533 | 0.02039 | -0.091 | 75.171
14.5 | 1.52 | 0.02176 | -0.091 | 69.883
15 | 1.504 | 0.02317 | -0.091 | 64.897
15.5 | 1.479 | 0.02433 | -0.092 | 60.782
16 | 1.448 | 0.0261 | -0.092 | 55.477
16.5 | 1.409 | 0.02892 | -0.092 | 48.722
17 | 1.368 | 0.0318 | -0.091 | 43.008
17.5 | 1.324 | 0.03487 | -0.091 | 37.971
18 | 1.277 | 0.03878 | -0.091 | 32.937

## 124. Re 14M Mach 0.10 (2)
BIGFOIL.COM POLAR EXPORT
NACA64-416 a=0.8
NACA64-416 a=0.8 |  |  |  | Cl Max: | 1.8615 | at alpha= | 20 | deg
XFOIL ncrit=9 |  |  |  | L/D Max: | 149.643 | at alpha= | 2.5 | deg
Re: | 14000000 |  |  | Cd Min: | 0.05384 | at alpha= | 20 | deg
Mach: | 0.1 |  |  | Cl=0 at alpha= | -3.1591 | deg
|  |  |  | @ Cl=0.1, Cd= | 0.0050911
|  |  |  | @ Cl=0.4, Cd= | 0.0039925
|  |  |  | @ Cl=0.6, Cd= | 0.0042365
alpha (deg) | Cl | Cd | Cm | Cl/Cd
-20 | -1.5776 | 0.02935 | -0.0865 | -53.7513
-19.5 | -1.5415 | 0.0264 | -0.09 | -58.3902
-19 | -1.525 | 0.02401 | -0.0888 | -63.5152
-18.5 | -1.508 | 0.0217 | -0.0874 | -69.4931
-18 | -1.4886 | 0.01965 | -0.0857 | -75.7557
-17.5 | -1.4703 | 0.0177 | -0.0835 | -83.0678
-17 | -1.4511 | 0.01599 | -0.081 | -90.7505
-16.5 | -1.4419 | 0.01451 | -0.0762 | -99.3728
-16 | -1.4194 | 0.01368 | -0.0717 | -103.7573
-15.5 | -1.3789 | 0.01297 | -0.07 | -106.3146
-15 | -1.3338 | 0.01233 | -0.0688 | -108.1752
-14.5 | -1.286 | 0.01178 | -0.068 | -109.1681
-14 | -1.2363 | 0.01127 | -0.0674 | -109.6983
-13.5 | -1.1847 | 0.01083 | -0.067 | -109.3906
-13 | -1.1331 | 0.01033 | -0.0667 | -109.6902
-12.5 | -1.0805 | 0.00984 | -0.0665 | -109.8069
-12 | -1.0267 | 0.0094 | -0.0665 | -109.2234
-11.5 | -0.9719 | 0.00901 | -0.0666 | -107.869
-11 | -0.9161 | 0.00866 | -0.0669 | -105.7852
-10.5 | -0.8597 | 0.00836 | -0.0672 | -102.8349
-10 | -0.8028 | 0.00808 | -0.0676 | -99.3564
-9.5 | -0.7456 | 0.00783 | -0.0681 | -95.2235
-9 | -0.6883 | 0.00751 | -0.0685 | -91.6511
-8.5 | -0.6306 | 0.00723 | -0.069 | -87.2199
-8 | -0.5726 | 0.007 | -0.0696 | -81.8
-7.5 | -0.5141 | 0.0068 | -0.0703 | -75.6029
-7 | -0.4553 | 0.00662 | -0.071 | -68.7764
-6.5 | -0.3966 | 0.00642 | -0.0717 | -61.7757
-6 | -0.3376 | 0.00623 | -0.0724 | -54.1894
-5.5 | -0.2783 | 0.0061 | -0.0732 | -45.623
-5 | -0.2191 | 0.00594 | -0.0739 | -36.8855
-4.5 | -0.1596 | 0.0058 | -0.0748 | -27.5172
-4 | -0.1002 | 0.00568 | -0.0756 | -17.6408
-3.5 | -0.0405 | 0.00553 | -0.0764 | -7.3237
-3 | 0.0189 | 0.00537 | -0.0773 | 3.5196
-2.5 | 0.0785 | 0.00516 | -0.0781 | 15.2132
-2 | 0.1378 | 0.00497 | -0.079 | 27.7264
-1.5 | 0.1974 | 0.00473 | -0.08 | 41.7336
-1 | 0.2567 | 0.00453 | -0.0809 | 56.6667
-0.5 | 0.3154 | 0.00402 | -0.0819 | 78.4577
0 | 0.3752 | 0.00398 | -0.0829 | 94.2714
0.5 | 0.4348 | 0.00401 | -0.0837 | 108.4289
1 | 0.4945 | 0.00405 | -0.0846 | 122.0988
1.5 | 0.5536 | 0.00415 | -0.0854 | 133.3976
2 | 0.6126 | 0.00426 | -0.0861 | 143.8028
2.5 | 0.6704 | 0.00448 | -0.0867 | 149.6429
3 | 0.7208 | 0.00536 | -0.0861 | 134.4776
3.5 | 0.773 | 0.00602 | -0.0858 | 128.4053
4 | 0.8272 | 0.00645 | -0.0858 | 128.2481
4.5 | 0.8805 | 0.00692 | -0.0856 | 127.2399
5 | 0.9334 | 0.00735 | -0.0853 | 126.9932
5.5 | 0.9854 | 0.00782 | -0.0849 | 126.0102
6 | 1.0371 | 0.00824 | -0.0844 | 125.8617
6.5 | 1.0887 | 0.00863 | -0.0838 | 126.153
7 | 1.1401 | 0.00898 | -0.0833 | 126.9599
7.5 | 1.1907 | 0.00933 | -0.0826 | 127.6206
8 | 1.2401 | 0.0097 | -0.0817 | 127.8454
8.5 | 1.2876 | 0.01008 | -0.0805 | 127.7381
9 | 1.3325 | 0.01051 | -0.0788 | 126.784
9.5 | 1.369 | 0.01091 | -0.0754 | 125.4812
10 | 1.3978 | 0.01148 | -0.0708 | 121.7596
10.5 | 1.4311 | 0.01209 | -0.0673 | 118.3706
11 | 1.4642 | 0.01279 | -0.064 | 114.4801
11.5 | 1.4962 | 0.01361 | -0.0608 | 109.9339
12 | 1.5264 | 0.01458 | -0.0575 | 104.6914
12.5 | 1.5582 | 0.01556 | -0.0547 | 100.1414
13 | 1.5886 | 0.01666 | -0.0518 | 95.3541
13.5 | 1.6172 | 0.01793 | -0.0489 | 90.1952
14 | 1.6414 | 0.01951 | -0.0458 | 84.1312
14.5 | 1.6653 | 0.02121 | -0.0429 | 78.5149
15 | 1.689 | 0.02265 | -0.0401 | 74.5695
15.5 | 1.714 | 0.02457 | -0.0379 | 69.7599
16 | 1.7374 | 0.02672 | -0.0359 | 65.0225
16.5 | 1.7588 | 0.02912 | -0.0339 | 60.3984
17 | 1.7761 | 0.032 | -0.032 | 55.5031
17.5 | 1.7917 | 0.03514 | -0.0304 | 50.9875
18 | 1.8083 | 0.03836 | -0.0291 | 47.1403
18.5 | 1.8248 | 0.04171 | -0.0281 | 43.7497
19 | 1.8398 | 0.04533 | -0.0273 | 40.5868
19.5 | 1.8518 | 0.04939 | -0.0268 | 37.4934
20 | 1.8615 | 0.05384 | -0.0265 | 34.5747

## 125. Re 14M Mach 0.25 (1)
BIGFOIL.COM POLAR EXPORT
NACA64-416 a=0.8
NACA64-416 a=0.8 |  |  |  | Cl Max: | 1.494 | at alpha= | 11.5 | deg
JavaFoil+Calcfoil stall+Eppler ext transition |  |  |  | L/D Max: | 119.019 | at alpha= | 3.5 | deg
Re: | 14000000 |  |  | Cd Min: | 0.00484 | at alpha= | -0.5 | deg
Mach: | 0.25 |  |  | Cl=0 at alpha= | -3.1508 | deg
|  |  |  | @ Cl=0.1, Cd= | 0.0057387
|  |  |  | @ Cl=0.4, Cd= | 0.0049006
|  |  |  | @ Cl=0.6, Cd= | 0.0055306
alpha (deg) | Cl | Cd | Cm | Cl/Cd
-18.5 | -0.528 | 0.16077 | -0.026 | -3.284
-18 | -0.581 | 0.14675 | -0.027 | -3.962
-17.5 | -0.631 | 0.1348 | -0.028 | -4.683
-17 | -0.674 | 0.12216 | -0.03 | -5.517
-16.5 | -0.711 | 0.11147 | -0.032 | -6.383
-16 | -0.751 | 0.09498 | -0.037 | -7.903
-15.5 | -0.847 | 0.03962 | -0.049 | -21.383
-15 | -0.876 | 0.03325 | -0.05 | -26.362
-14.5 | -0.901 | 0.02562 | -0.052 | -35.155
-14 | -0.91 | 0.02263 | -0.054 | -40.223
-13.5 | -0.915 | 0.0193 | -0.055 | -47.408
-13 | -0.911 | 0.01722 | -0.056 | -52.928
-12.5 | -0.899 | 0.01542 | -0.057 | -58.304
-12 | -0.879 | 0.01409 | -0.058 | -62.421
-11.5 | -0.861 | 0.0122 | -0.06 | -70.541
-11 | -0.837 | 0.01095 | -0.061 | -76.417
-10.5 | -0.807 | 0.01006 | -0.062 | -80.239
-10 | -0.776 | 0.00933 | -0.064 | -83.132
-9.5 | -0.731 | 0.0089 | -0.064 | -82.157
-9 | -0.684 | 0.00858 | -0.065 | -79.712
-8.5 | -0.634 | 0.00821 | -0.066 | -77.199
-8 | -0.581 | 0.00788 | -0.067 | -73.754
-7.5 | -0.526 | 0.00762 | -0.067 | -69.055
-7 | -0.47 | 0.00739 | -0.068 | -63.587
-6.5 | -0.412 | 0.00718 | -0.069 | -57.388
-6 | -0.353 | 0.00702 | -0.07 | -50.235
-5.5 | -0.292 | 0.00683 | -0.07 | -42.829
-5 | -0.231 | 0.00669 | -0.071 | -34.55
-4.5 | -0.169 | 0.00659 | -0.072 | -25.698
-4 | -0.107 | 0.00645 | -0.073 | -16.59
-3.5 | -0.044 | 0.00629 | -0.073 | -7.022
-3 | 0.019 | 0.00597 | -0.074 | 3.168
-2.5 | 0.082 | 0.00584 | -0.075 | 14.067
-2 | 0.146 | 0.00548 | -0.076 | 26.586
-1.5 | 0.209 | 0.00525 | -0.076 | 39.847
-1 | 0.272 | 0.00513 | -0.077 | 53.12
-0.5 | 0.336 | 0.00484 | -0.078 | 69.372
0 | 0.399 | 0.0049 | -0.078 | 81.525
0.5 | 0.462 | 0.00494 | -0.079 | 93.602
1 | 0.526 | 0.005 | -0.08 | 105.135
1.5 | 0.589 | 0.00548 | -0.081 | 107.483
2 | 0.652 | 0.00577 | -0.081 | 112.923
2.5 | 0.715 | 0.00617 | -0.082 | 115.985
3 | 0.778 | 0.00655 | -0.083 | 118.821
3.5 | 0.837 | 0.00703 | -0.083 | 119.019
4 | 0.898 | 0.00759 | -0.084 | 118.246
4.5 | 0.958 | 0.00835 | -0.085 | 114.735
5 | 1.012 | 0.00865 | -0.085 | 116.992
5.5 | 1.067 | 0.00957 | -0.085 | 111.491
6 | 1.121 | 0.00997 | -0.086 | 112.393
6.5 | 1.174 | 0.01042 | -0.086 | 112.721
7 | 1.224 | 0.01091 | -0.087 | 112.243
7.5 | 1.271 | 0.01142 | -0.087 | 111.282
8 | 1.315 | 0.01196 | -0.088 | 109.944
8.5 | 1.355 | 0.01249 | -0.088 | 108.514
9 | 1.391 | 0.01308 | -0.089 | 106.347
9.5 | 1.423 | 0.01372 | -0.089 | 103.703
10 | 1.45 | 0.0145 | -0.09 | 100.007
10.5 | 1.472 | 0.01534 | -0.09 | 95.958
11 | 1.487 | 0.01621 | -0.091 | 91.775
11.5 | 1.494 | 0.01717 | -0.091 | 86.998
12 | 1.49 | 0.01819 | -0.091 | 81.946
12.5 | 1.479 | 0.01941 | -0.092 | 76.159
13 | 1.459 | 0.02055 | -0.092 | 70.991
13.5 | 1.43 | 0.02196 | -0.092 | 65.13
14 | 1.393 | 0.02338 | -0.093 | 59.596
14.5 | 1.348 | 0.02503 | -0.093 | 53.855
15 | 1.29 | 0.02843 | -0.093 | 45.38
15.5 | 1.219 | 0.03188 | -0.092 | 38.233
16 | 1.136 | 0.037 | -0.092 | 30.69
16.5 | 1.037 | 0.0474 | -0.089 | 21.881

## 126. Re 14M Mach 0.25 (2)
BIGFOIL.COM POLAR EXPORT
NACA64-416 a=0.8
NACA64-416 a=0.8 |  |  |  | Cl Max: | 1.827 | at alpha= | 20 | deg
XFOIL ncrit=9 |  |  |  | L/D Max: | 154.588 | at alpha= | 2.5 | deg
Re: | 14000000 |  |  | Cd Min: | 0.07309 | at alpha= | 20 | deg
Mach: | 0.25 |  |  | Cl=0 at alpha= | -3.1572 | deg
|  |  |  | @ Cl=0.1, Cd= | 0.0051582
|  |  |  | @ Cl=0.4, Cd= | 0.0039958
|  |  |  | @ Cl=0.6, Cd= | 0.0042019
alpha (deg) | Cl | Cd | Cm | Cl/Cd
-20 | -1.5351 | 0.04994 | -0.0914 | -30.7389
-19.5 | -1.5034 | 0.04199 | -0.1021 | -35.8038
-19 | -1.4804 | 0.03673 | -0.1065 | -40.3049
-18.5 | -1.4777 | 0.03231 | -0.1061 | -45.7351
-18 | -1.4667 | 0.02872 | -0.1052 | -51.0689
-17.5 | -1.4526 | 0.02553 | -0.1038 | -56.8978
-17 | -1.4318 | 0.02295 | -0.102 | -62.3878
-16.5 | -1.4164 | 0.0202 | -0.0996 | -70.1188
-16 | -1.3961 | 0.01798 | -0.0968 | -77.6474
-15.5 | -1.3744 | 0.01604 | -0.0936 | -85.6858
-15 | -1.3606 | 0.01442 | -0.0886 | -94.3551
-14.5 | -1.3355 | 0.0135 | -0.0831 | -98.9259
-14 | -1.2895 | 0.01272 | -0.0806 | -101.3758
-13.5 | -1.2387 | 0.01206 | -0.0787 | -102.7114
-13 | -1.1852 | 0.01146 | -0.0771 | -103.4206
-12.5 | -1.13 | 0.01089 | -0.0759 | -103.7649
-12 | -1.075 | 0.01024 | -0.0748 | -104.9805
-11.5 | -1.0178 | 0.00971 | -0.074 | -104.8198
-11 | -0.9594 | 0.00923 | -0.0734 | -103.9437
-10.5 | -0.9 | 0.00881 | -0.0731 | -102.1566
-10 | -0.84 | 0.00845 | -0.0729 | -99.4083
-9.5 | -0.7795 | 0.00814 | -0.0729 | -95.7617
-9 | -0.7187 | 0.00785 | -0.0729 | -91.5541
-8.5 | -0.658 | 0.00751 | -0.0731 | -87.6165
-8 | -0.5971 | 0.00722 | -0.0733 | -82.7008
-7.5 | -0.5359 | 0.00698 | -0.0736 | -76.7765
-6.5 | -0.4127 | 0.00656 | -0.0746 | -62.9116
-6 | -0.3512 | 0.00636 | -0.0752 | -55.2201
-5.5 | -0.2894 | 0.00618 | -0.0758 | -46.8285
-5 | -0.2277 | 0.00604 | -0.0765 | -37.6987
-4.5 | -0.1659 | 0.00588 | -0.0772 | -28.2143
-4 | -0.1041 | 0.00574 | -0.078 | -18.1359
-3.5 | -0.0423 | 0.0056 | -0.0788 | -7.5536
-3 | 0.0194 | 0.00543 | -0.0796 | 3.5727
-2.5 | 0.081 | 0.00522 | -0.0805 | 15.5172
-2 | 0.1425 | 0.00502 | -0.0814 | 28.3865
-1.5 | 0.2042 | 0.00478 | -0.0824 | 42.7197
-1 | 0.2655 | 0.00455 | -0.0833 | 58.3516
-0.5 | 0.3262 | 0.00402 | -0.0844 | 81.1443
0 | 0.3881 | 0.00399 | -0.0854 | 97.2682
0.5 | 0.4498 | 0.00402 | -0.0862 | 111.8905
1 | 0.5117 | 0.00406 | -0.0871 | 126.0345
1.5 | 0.5731 | 0.00414 | -0.0879 | 138.43
2 | 0.6339 | 0.00428 | -0.0886 | 148.1075
2.5 | 0.6941 | 0.00449 | -0.0892 | 154.588
3.5 | 0.7985 | 0.00611 | -0.0879 | 130.6874
4 | 0.854 | 0.00657 | -0.0876 | 129.9848
4.5 | 0.9082 | 0.00707 | -0.0871 | 128.4583
5 | 0.9617 | 0.00757 | -0.0864 | 127.041
5.5 | 1.0144 | 0.00807 | -0.0856 | 125.7001
6 | 1.0663 | 0.00855 | -0.0845 | 124.7135
6.5 | 1.119 | 0.00893 | -0.0835 | 125.308
7 | 1.1707 | 0.00931 | -0.0823 | 125.7465
7.5 | 1.2201 | 0.00974 | -0.0807 | 125.2669
8 | 1.2682 | 0.01014 | -0.0788 | 125.069
8.5 | 1.3017 | 0.0106 | -0.0741 | 122.8019
9 | 1.3365 | 0.01115 | -0.0698 | 119.8655
9.5 | 1.3707 | 0.01185 | -0.0658 | 115.6709
10 | 1.4062 | 0.01262 | -0.0622 | 111.4263
10.5 | 1.4414 | 0.01347 | -0.0587 | 107.0082
11 | 1.4742 | 0.01451 | -0.055 | 101.5989
11.5 | 1.5057 | 0.0157 | -0.0514 | 95.9045
12 | 1.5384 | 0.01693 | -0.0481 | 90.8683
12.5 | 1.5695 | 0.01834 | -0.0449 | 85.578
13 | 1.5978 | 0.01999 | -0.0416 | 79.93
13.5 | 1.6228 | 0.02197 | -0.0382 | 73.8644
14 | 1.6485 | 0.02404 | -0.0352 | 68.5732
14.5 | 1.6747 | 0.02623 | -0.0326 | 63.8467
15 | 1.6971 | 0.02845 | -0.0297 | 59.652
15.5 | 1.7188 | 0.03133 | -0.0274 | 54.8612
16 | 1.7393 | 0.03445 | -0.0253 | 50.4877
16.5 | 1.7548 | 0.03815 | -0.0234 | 45.9974
17 | 1.773 | 0.04182 | -0.0219 | 42.396
17.5 | 1.7891 | 0.04582 | -0.0207 | 39.0463
18 | 1.8025 | 0.05025 | -0.0197 | 35.8706
18.5 | 1.8085 | 0.05562 | -0.0192 | 32.5153
19 | 1.816 | 0.0611 | -0.0191 | 29.7218
19.5 | 1.8228 | 0.06681 | -0.0194 | 27.2833
20 | 1.827 | 0.07309 | -0.0202 | 24.9966

## 127. Re 14M Mach 0.50 (1)
BIGFOIL.COM POLAR EXPORT
NACA64-416 a=0.8
NACA64-416 a=0.8 |  |  |  | Cl Max: | 1.35 | at alpha= | 8 | deg
JavaFoil+Calcfoil stall+Eppler ext transition |  |  |  | L/D Max: | 131.165 | at alpha= | 3 | deg
Re: | 14000000 |  |  | Cd Min: | 0.00504 | at alpha= | -0.5 | deg
Mach: | 0.5 |  |  | Cl=0 at alpha= | -3.15 | deg
|  |  |  | @ Cl=0.1, Cd= | 0.0060749
|  |  |  | @ Cl=0.4, Cd= | 0.0050647
|  |  |  | @ Cl=0.6, Cd= | 0.0053137
alpha (deg) | Cl | Cd | Cm | Cl/Cd
-20 | -0.95 | 0.16692 | -0.034 | -5.693
-19.5 | -0.921 | 0.16034 | -0.034 | -5.745
-19 | -0.893 | 0.15684 | -0.034 | -5.692
-18.5 | -0.864 | 0.15266 | -0.034 | -5.66
-18 | -0.835 | 0.14762 | -0.034 | -5.66
-17.5 | -0.812 | 0.12894 | -0.036 | -6.299
-17 | -0.783 | 0.12397 | -0.036 | -6.315
-16.5 | -0.751 | 0.14074 | -0.034 | -5.339
-16 | -0.726 | 0.10828 | -0.036 | -6.708
-15.5 | -0.697 | 0.11379 | -0.036 | -6.125
-15 | -0.672 | 0.10092 | -0.038 | -6.662
-14.5 | -0.644 | 0.0954 | -0.038 | -6.746
-14 | -0.622 | 0.08325 | -0.042 | -7.468
-13.5 | -0.639 | 0.04347 | -0.055 | -14.692
-13 | -0.629 | 0.02923 | -0.059 | -21.513
-12.5 | -0.527 | 0.08575 | -0.036 | -6.149
-12 | -0.501 | 0.07717 | -0.038 | -6.495
-11.5 | -0.49 | 0.05572 | -0.05 | -8.798
-11 | -0.51 | 0.02151 | -0.064 | -23.686
-10.5 | -0.485 | 0.01707 | -0.066 | -28.424
-10 | -0.386 | 0.06696 | -0.035 | -5.762
-9.5 | -0.362 | 0.05638 | -0.043 | -6.415
-9 | -0.495 | 0.01556 | -0.068 | -31.843
-8.5 | -0.584 | 0.01152 | -0.071 | -50.647
-8 | -0.579 | 0.01013 | -0.073 | -57.133
-7.5 | -0.552 | 0.00913 | -0.075 | -60.488
-7 | -0.503 | 0.00852 | -0.076 | -59.12
-6.5 | -0.448 | 0.00808 | -0.077 | -55.396
-6 | -0.387 | 0.00769 | -0.078 | -50.284
-5.5 | -0.323 | 0.00739 | -0.079 | -43.672
-5 | -0.256 | 0.00715 | -0.079 | -35.842
-4.5 | -0.188 | 0.007 | -0.08 | -26.881
-4 | -0.119 | 0.00682 | -0.081 | -17.465
-3.5 | -0.049 | 0.00665 | -0.082 | -7.406
-3 | 0.021 | 0.00645 | -0.083 | 3.272
-2.5 | 0.092 | 0.00612 | -0.084 | 14.994
-2 | 0.163 | 0.00572 | -0.084 | 28.507
-1.5 | 0.234 | 0.00546 | -0.085 | 42.851
-1 | 0.305 | 0.00532 | -0.086 | 57.243
-0.5 | 0.375 | 0.00504 | -0.087 | 74.546
0 | 0.446 | 0.00511 | -0.088 | 87.269
0.5 | 0.517 | 0.00516 | -0.088 | 100.108
1 | 0.588 | 0.0053 | -0.089 | 110.893
1.5 | 0.658 | 0.00538 | -0.09 | 122.476
2 | 0.729 | 0.0063 | -0.091 | 115.791
2.5 | 0.799 | 0.0068 | -0.092 | 117.643
3 | 0.867 | 0.00661 | -0.092 | 131.165
3.5 | 0.927 | 0.00793 | -0.092 | 116.875
4 | 0.991 | 0.0087 | -0.093 | 113.837
4.5 | 1.053 | 0.00965 | -0.093 | 109.142
5 | 1.112 | 0.01088 | -0.094 | 102.208
5.5 | 1.17 | 0.01148 | -0.095 | 101.923
6 | 1.224 | 0.0122 | -0.095 | 100.381
6.5 | 1.274 | 0.01293 | -0.096 | 98.54
7 | 1.314 | 0.01372 | -0.096 | 95.79
7.5 | 1.342 | 0.01463 | -0.097 | 91.743
8 | 1.35 | 0.01566 | -0.097 | 86.243
8.5 | 1.326 | 0.01707 | -0.098 | 77.654
9 | 1.22 | 0.01899 | -0.098 | 64.227
9.5 | 0.842 | 0.02233 | -0.098 | 37.701
10 | 0.877 | 0.02157 | -0.099 | 40.649
10.5 | 0.905 | 0.02399 | -0.099 | 37.735
11 | 0.894 | 0.03638 | -0.093 | 24.572
11.5 | 0.952 | 0.02922 | -0.098 | 32.583
12 | 0.991 | 0.02945 | -0.1 | 33.654
12.5 | 1.004 | 0.03654 | -0.098 | 27.485
13 | 1.048 | 0.03252 | -0.1 | 32.225

## 128. Re 14M Mach 0.50 (2)
BIGFOIL.COM POLAR EXPORT
NACA64-416 a=0.8
NACA64-416 a=0.8 |  |  |  | Cl Max: | 1.5258 | at alpha= | 11.5 | deg
XFOIL ncrit=9 |  |  |  | L/D Max: | 176.674 | at alpha= | 2.5 | deg
Re: | 14000000 |  |  | Cd Min: | 0.14406 | at alpha= | 16.5 | deg
Mach: | 0.5 |  |  | Cl=0 at alpha= | -3.1455 | deg
|  |  |  | @ Cl=0.1, Cd= | 0.0054958
|  |  |  | @ Cl=0.4, Cd= | 0.0041093
|  |  |  | @ Cl=0.6, Cd= | 0.0041689
alpha (deg) | Cl | Cd | Cm | Cl/Cd
-14.5 | -0.5986 | 0.10123 | -0.0789 | -5.9133
-14 | -0.6114 | 0.09045 | -0.0864 | -6.7595
-13.5 | -0.626 | 0.07984 | -0.0936 | -7.8407
-13 | -0.6384 | 0.06908 | -0.1006 | -9.2415
-12.5 | -0.6545 | 0.05806 | -0.1084 | -11.2728
-12 | -0.6784 | 0.04789 | -0.1152 | -14.1658
-11.5 | -0.7059 | 0.03914 | -0.1197 | -18.0353
-11 | -0.7357 | 0.03156 | -0.1217 | -23.3112
-10.5 | -0.7659 | 0.02499 | -0.121 | -30.6483
-10 | -0.7952 | 0.01937 | -0.1175 | -41.0532
-9.5 | -0.8269 | 0.01506 | -0.11 | -54.907
-9 | -0.8266 | 0.01174 | -0.1016 | -70.4089
-8.5 | -0.7776 | 0.00979 | -0.0967 | -79.428
-8 | -0.7103 | 0.00877 | -0.0937 | -80.992
-7.5 | -0.6382 | 0.00808 | -0.0916 | -78.9851
-7 | -0.5639 | 0.00761 | -0.0902 | -74.0999
-6.5 | -0.4895 | 0.00726 | -0.0893 | -67.4242
-6 | -0.4154 | 0.00697 | -0.0887 | -59.5983
-5.5 | -0.3415 | 0.00669 | -0.0885 | -51.0463
-5 | -0.2685 | 0.00646 | -0.0884 | -41.5635
-4.5 | -0.1954 | 0.00626 | -0.0887 | -31.2141
-4 | -0.1231 | 0.00607 | -0.0891 | -20.2801
-3.5 | -0.0509 | 0.00591 | -0.0896 | -8.6125
-3 | 0.0209 | 0.00575 | -0.0903 | 3.6348
-2.5 | 0.0922 | 0.00552 | -0.0911 | 16.7029
-2 | 0.163 | 0.0053 | -0.092 | 30.7547
-1.5 | 0.234 | 0.005 | -0.093 | 46.8
-1 | 0.3045 | 0.00468 | -0.0941 | 65.0641
-0.5 | 0.3744 | 0.00412 | -0.0953 | 90.8738
0 | 0.4463 | 0.00409 | -0.0964 | 109.1198
0.5 | 0.5176 | 0.00412 | -0.0974 | 125.6311
1 | 0.5894 | 0.00416 | -0.0984 | 141.6827
1.5 | 0.6609 | 0.00422 | -0.0992 | 156.6114
2 | 0.7318 | 0.00437 | -0.0999 | 167.46
2.5 | 0.8021 | 0.00454 | -0.1004 | 176.674
3 | 0.8596 | 0.0054 | -0.0987 | 159.1852
3.5 | 0.9133 | 0.00633 | -0.0964 | 144.2812
4.5 | 1.0158 | 0.00794 | -0.0901 | 127.9345
5 | 1.0644 | 0.00859 | -0.0861 | 123.9115
5.5 | 1.087 | 0.00942 | -0.0775 | 115.3928
6 | 1.1223 | 0.01034 | -0.0716 | 108.5397
6.5 | 1.1647 | 0.01124 | -0.0669 | 103.621
7 | 1.208 | 0.01223 | -0.0624 | 98.7735
7.5 | 1.2516 | 0.01333 | -0.058 | 93.8935
8 | 1.2926 | 0.01468 | -0.0534 | 88.0518
8.5 | 1.3338 | 0.01615 | -0.0489 | 82.5882
9 | 1.3721 | 0.01793 | -0.0443 | 76.5254
9.5 | 1.4096 | 0.01996 | -0.0397 | 70.6212
10 | 1.4464 | 0.02218 | -0.0353 | 65.2119
10.5 | 1.4793 | 0.02488 | -0.0308 | 59.4574
11 | 1.5072 | 0.0281 | -0.0262 | 53.637
11.5 | 1.5258 | 0.03217 | -0.0217 | 47.4293
12 | 1.5243 | 0.03791 | -0.0173 | 40.2084
12.5 | 1.505 | 0.04542 | -0.0141 | 33.1352
13 | 1.4764 | 0.05433 | -0.0125 | 27.1747
13.5 | 1.4472 | 0.06416 | -0.0127 | 22.5561
14 | 1.4144 | 0.07534 | -0.015 | 18.7736
14.5 | 1.3827 | 0.08743 | -0.0191 | 15.8149
15 | 1.3471 | 0.10102 | -0.0255 | 13.335
15.5 | 1.315 | 0.11522 | -0.0334 | 11.4129
16 | 1.2868 | 0.12968 | -0.0424 | 9.9229
16.5 | 1.2634 | 0.14406 | -0.052 | 8.77

## 129. Re 16M Mach 0.00 (1)
BIGFOIL.COM POLAR EXPORT
NACA64-416 a=0.8
NACA64-416 a=0.8 |  |  |  | Cl Max: | 1.554 | at alpha= | 13.5 | deg
JavaFoil+Calcfoil stall+Eppler ext transition |  |  |  | L/D Max: | 127.851 | at alpha= | 5.5 | deg
Re: | 16000000 |  |  | Cd Min: | 0.00479 | at alpha= | 0 | deg
Mach: | 0 |  |  | Cl=0 at alpha= | -3.1475 | deg
|  |  |  | @ Cl=0.1, Cd= | 0.0056046
|  |  |  | @ Cl=0.4, Cd= | 0.0048013
|  |  |  | @ Cl=0.6, Cd= | 0.0056929
alpha (deg) | Cl | Cd | Cm | Cl/Cd
-20 | -0.821 | 0.14202 | -0.03 | -5.782
-19.5 | -0.843 | 0.13126 | -0.031 | -6.421
-19 | -0.862 | 0.12345 | -0.032 | -6.979
-18.5 | -0.887 | 0.1068 | -0.035 | -8.308
-18 | -0.938 | 0.07106 | -0.041 | -13.202
-17.5 | -0.977 | 0.05061 | -0.044 | -19.297
-17 | -1.004 | 0.03716 | -0.046 | -27.031
-16.5 | -1.021 | 0.02961 | -0.048 | -34.47
-16 | -1.026 | 0.02617 | -0.049 | -39.216
-15.5 | -1.028 | 0.0232 | -0.05 | -44.315
-15 | -1.026 | 0.02043 | -0.051 | -50.24
-14.5 | -1.019 | 0.0177 | -0.052 | -57.557
-14 | -1.005 | 0.01629 | -0.053 | -61.703
-13.5 | -0.987 | 0.01497 | -0.054 | -65.928
-13 | -0.969 | 0.01328 | -0.055 | -72.979
-12.5 | -0.944 | 0.01227 | -0.056 | -76.935
-12 | -0.921 | 0.01073 | -0.058 | -85.771
-11.5 | -0.89 | 0.00937 | -0.059 | -94.956
-11 | -0.858 | 0.0093 | -0.06 | -92.261
-10.5 | -0.815 | 0.00887 | -0.061 | -91.937
-10 | -0.77 | 0.00857 | -0.062 | -89.81
-9.5 | -0.722 | 0.00828 | -0.062 | -87.246
-9 | -0.673 | 0.00805 | -0.063 | -83.535
-8.5 | -0.621 | 0.00774 | -0.064 | -80.273
-8 | -0.568 | 0.0075 | -0.065 | -75.753
-7.5 | -0.514 | 0.00728 | -0.065 | -70.542
-7 | -0.458 | 0.00706 | -0.066 | -64.811
-6.5 | -0.401 | 0.00685 | -0.067 | -58.502
-6 | -0.343 | 0.00673 | -0.067 | -50.882
-5.5 | -0.284 | 0.0066 | -0.068 | -43.013
-5 | -0.224 | 0.00648 | -0.069 | -34.622
-4.5 | -0.164 | 0.00638 | -0.07 | -25.728
-4 | -0.104 | 0.00626 | -0.07 | -16.544
-3.5 | -0.043 | 0.00615 | -0.071 | -6.948
-3 | 0.018 | 0.0058 | -0.072 | 3.158
-2.5 | 0.08 | 0.00568 | -0.072 | 14
-2 | 0.141 | 0.00545 | -0.073 | 25.905
-1.5 | 0.202 | 0.00527 | -0.074 | 38.403
-1 | 0.264 | 0.00511 | -0.075 | 51.579
-0.5 | 0.325 | 0.00505 | -0.075 | 64.357
0 | 0.386 | 0.00479 | -0.076 | 80.656
0.5 | 0.448 | 0.00484 | -0.077 | 92.436
1 | 0.509 | 0.00527 | -0.077 | 96.657
1.5 | 0.57 | 0.00557 | -0.078 | 102.353
2 | 0.631 | 0.00582 | -0.079 | 108.402
2.5 | 0.692 | 0.00609 | -0.079 | 113.675
3 | 0.753 | 0.00644 | -0.08 | 116.959
3.5 | 0.811 | 0.00687 | -0.081 | 118.054
4 | 0.87 | 0.00737 | -0.081 | 118.066
4.5 | 0.928 | 0.0079 | -0.082 | 117.508
5 | 0.986 | 0.00834 | -0.083 | 118.266
5.5 | 1.039 | 0.00812 | -0.083 | 127.851
6 | 1.092 | 0.00931 | -0.083 | 117.264
6.5 | 1.145 | 0.00972 | -0.084 | 117.706
7 | 1.195 | 0.0101 | -0.084 | 118.273
7.5 | 1.243 | 0.01053 | -0.085 | 117.994
8 | 1.288 | 0.01096 | -0.085 | 117.605
8.5 | 1.332 | 0.01141 | -0.086 | 116.738
9 | 1.372 | 0.0119 | -0.086 | 115.311
9.5 | 1.409 | 0.01243 | -0.087 | 113.369
10 | 1.443 | 0.01305 | -0.087 | 110.592
10.5 | 1.474 | 0.01365 | -0.088 | 107.996
11 | 1.501 | 0.01433 | -0.088 | 104.758
11.5 | 1.522 | 0.01506 | -0.089 | 101.09
12 | 1.537 | 0.01586 | -0.089 | 96.932
12.5 | 1.547 | 0.01671 | -0.089 | 92.587
13 | 1.553 | 0.01755 | -0.09 | 88.494
13.5 | 1.554 | 0.01855 | -0.09 | 83.759
14 | 1.55 | 0.01946 | -0.09 | 79.671
14.5 | 1.542 | 0.02073 | -0.091 | 74.379
15 | 1.529 | 0.02203 | -0.091 | 69.411
15.5 | 1.51 | 0.02306 | -0.091 | 65.463
16 | 1.483 | 0.02498 | -0.091 | 59.346
16.5 | 1.452 | 0.02696 | -0.092 | 53.848
17 | 1.416 | 0.02947 | -0.091 | 48.058
17.5 | 1.378 | 0.03202 | -0.091 | 43.046
18 | 1.338 | 0.03524 | -0.091 | 37.957
18.5 | 1.296 | 0.0385 | -0.091 | 33.657

## 130. Re 16M Mach 0.00 (2)
BIGFOIL.COM POLAR EXPORT
NACA64-416 a=0.8
NACA64-416 a=0.8 |  |  |  | Cl Max: | 1.8816 | at alpha= | 20 | deg
XFOIL ncrit=9 |  |  |  | L/D Max: | 141.88 | at alpha= | 2.5 | deg
Re: | 16000000 |  |  | Cd Min: | 0.04901 | at alpha= | 20 | deg
Mach: | 0 |  |  | Cl=0 at alpha= | -3.1588 | deg
|  |  |  | @ Cl=0.1, Cd= | 0.0050331
|  |  |  | @ Cl=0.4, Cd= | 0.0039555
|  |  |  | @ Cl=0.6, Cd= | 0.0043712
alpha (deg) | Cl | Cd | Cm | Cl/Cd
-20 | -1.5788 | 0.0257 | -0.0867 | -61.4319
-19.5 | -1.5649 | 0.02327 | -0.0854 | -67.2497
-19 | -1.5455 | 0.02122 | -0.0842 | -72.8322
-18.5 | -1.5259 | 0.0193 | -0.0826 | -79.0622
-18 | -1.5048 | 0.01759 | -0.0808 | -85.5486
-17.5 | -1.4862 | 0.01592 | -0.0784 | -93.3543
-17 | -1.4748 | 0.01452 | -0.0741 | -101.5702
-16.5 | -1.4579 | 0.01362 | -0.069 | -107.0411
-16 | -1.419 | 0.0129 | -0.0674 | -110
-15.5 | -1.3754 | 0.01226 | -0.0663 | -112.186
-15 | -1.3288 | 0.01171 | -0.0656 | -113.4757
-14.5 | -1.2801 | 0.01122 | -0.0651 | -114.0909
-14 | -1.23 | 0.01076 | -0.0649 | -114.3123
-13.5 | -1.1784 | 0.01036 | -0.0648 | -113.7452
-13 | -1.1261 | 0.00995 | -0.0648 | -113.1759
-12.5 | -1.0735 | 0.0095 | -0.0648 | -113
-12 | -1.0201 | 0.00907 | -0.065 | -112.4697
-11.5 | -0.9656 | 0.00869 | -0.0652 | -111.1162
-11 | -0.9102 | 0.00838 | -0.0656 | -108.6158
-10.5 | -0.8543 | 0.0081 | -0.066 | -105.4691
-9 | -0.6839 | 0.00732 | -0.0677 | -93.429
-8.5 | -0.6267 | 0.00706 | -0.0683 | -88.7677
-8 | -0.569 | 0.00682 | -0.0689 | -83.4311
-7.5 | -0.511 | 0.00663 | -0.0696 | -77.0739
-7 | -0.4527 | 0.00647 | -0.0704 | -69.9691
-6.5 | -0.3942 | 0.00628 | -0.0711 | -62.7707
-6 | -0.3357 | 0.0061 | -0.0719 | -55.0328
-5.5 | -0.2768 | 0.00597 | -0.0727 | -46.3652
-5 | -0.2178 | 0.00581 | -0.0735 | -37.4871
-4.5 | -0.1588 | 0.00569 | -0.0743 | -27.9086
-4 | -0.0996 | 0.00555 | -0.0751 | -17.9459
-3.5 | -0.0404 | 0.00543 | -0.076 | -7.4401
-3 | 0.0188 | 0.00527 | -0.0769 | 3.5674
-2.5 | 0.078 | 0.0051 | -0.0777 | 15.2941
-2 | 0.1372 | 0.00492 | -0.0786 | 27.8862
-1.5 | 0.1964 | 0.00473 | -0.0795 | 41.5222
-1 | 0.2555 | 0.00453 | -0.0805 | 56.4018
-0.5 | 0.3139 | 0.00411 | -0.0815 | 76.3747
0 | 0.373 | 0.00396 | -0.0824 | 94.1919
0.5 | 0.4325 | 0.00395 | -0.0833 | 109.4937
1 | 0.4917 | 0.00398 | -0.0842 | 123.5427
1.5 | 0.55 | 0.00413 | -0.0849 | 133.1719
2.5 | 0.664 | 0.00468 | -0.0859 | 141.8803
3 | 0.7151 | 0.00546 | -0.0856 | 130.9707
3.5 | 0.7682 | 0.00601 | -0.0854 | 127.8203
4 | 0.8224 | 0.00642 | -0.0855 | 128.0997
4.5 | 0.876 | 0.00684 | -0.0854 | 128.0702
5 | 0.9293 | 0.00724 | -0.0853 | 128.3564
5.5 | 0.9815 | 0.00767 | -0.085 | 127.9661
6 | 1.0333 | 0.00808 | -0.0846 | 127.8837
6.5 | 1.0857 | 0.00841 | -0.0843 | 129.0963
7 | 1.1373 | 0.00875 | -0.0839 | 129.9771
8 | 1.2383 | 0.00942 | -0.0827 | 131.4544
8.5 | 1.2864 | 0.0098 | -0.0817 | 131.2653
9 | 1.333 | 0.01019 | -0.0805 | 130.8145
9.5 | 1.3771 | 0.0106 | -0.0788 | 129.9151
10 | 1.4079 | 0.01105 | -0.0745 | 127.4118
10.5 | 1.4392 | 0.01158 | -0.0706 | 124.2832
11 | 1.471 | 0.01222 | -0.0671 | 120.3764
11.5 | 1.5025 | 0.01297 | -0.0638 | 115.8443
12 | 1.5342 | 0.01378 | -0.0607 | 111.3353
12.5 | 1.5662 | 0.01465 | -0.0579 | 106.9078
13 | 1.5967 | 0.01565 | -0.055 | 102.0256
13.5 | 1.6252 | 0.01681 | -0.0521 | 96.6805
14 | 1.6502 | 0.01822 | -0.049 | 90.5708
14.5 | 1.6759 | 0.01969 | -0.0463 | 85.1143
15.5 | 1.7245 | 0.02267 | -0.041 | 76.0697
16 | 1.7481 | 0.02462 | -0.0388 | 71.0032
16.5 | 1.7695 | 0.02683 | -0.0368 | 65.9523
17 | 1.7885 | 0.02934 | -0.0348 | 60.9577
17.5 | 1.8048 | 0.03223 | -0.033 | 55.9975
18 | 1.8221 | 0.03515 | -0.0316 | 51.8378
18.5 | 1.8392 | 0.03824 | -0.0304 | 48.0962
19 | 1.8549 | 0.04154 | -0.0295 | 44.6533
19.5 | 1.869 | 0.04514 | -0.0288 | 41.4045
20 | 1.8816 | 0.04901 | -0.0283 | 38.3922

## 131. Re 16M Mach 0.10 (1)
BIGFOIL.COM POLAR EXPORT
NACA64-416 a=0.8
NACA64-416 a=0.8 |  |  |  | Cl Max: | 1.544 | at alpha= | 13 | deg
JavaFoil+Calcfoil stall+Eppler ext transition |  |  |  | L/D Max: | 127.364 | at alpha= | 5.5 | deg
Re: | 16000000 |  |  | Cd Min: | 0.00479 | at alpha= | 0 | deg
Mach: | 0.1 |  |  | Cl=0 at alpha= | -3.1475 | deg
|  |  |  | @ Cl=0.1, Cd= | 0.0056397
|  |  |  | @ Cl=0.4, Cd= | 0.0048074
|  |  |  | @ Cl=0.6, Cd= | 0.0056795
alpha (deg) | Cl | Cd | Cm | Cl/Cd
-20 | -0.774 | 0.14803 | -0.029 | -5.228
-19.5 | -0.797 | 0.13938 | -0.03 | -5.721
-19 | -0.82 | 0.1298 | -0.031 | -6.318
-18.5 | -0.846 | 0.11513 | -0.034 | -7.352
-18 | -0.882 | 0.09196 | -0.038 | -9.591
-17.5 | -0.913 | 0.07492 | -0.041 | -12.189
-17 | -0.969 | 0.04301 | -0.046 | -22.525
-16.5 | -0.99 | 0.03401 | -0.048 | -29.099
-16 | -1.004 | 0.02801 | -0.049 | -35.841
-15.5 | -1.01 | 0.02457 | -0.05 | -41.081
-15 | -1.014 | 0.02065 | -0.051 | -49.097
-14.5 | -1.006 | 0.01856 | -0.052 | -54.206
-14 | -0.995 | 0.01701 | -0.053 | -58.497
-13.5 | -0.98 | 0.01538 | -0.054 | -63.709
-13 | -0.96 | 0.01412 | -0.055 | -68.029
-12.5 | -0.938 | 0.01276 | -0.056 | -73.49
-12 | -0.916 | 0.01106 | -0.058 | -82.824
-11.5 | -0.888 | 0.01014 | -0.059 | -87.518
-11 | -0.858 | 0.00943 | -0.061 | -91.084
-10.5 | -0.816 | 0.00897 | -0.061 | -90.955
-10 | -0.771 | 0.00868 | -0.062 | -88.893
-9.5 | -0.724 | 0.00836 | -0.063 | -86.563
-9 | -0.675 | 0.00807 | -0.063 | -83.646
-8.5 | -0.623 | 0.00782 | -0.064 | -79.708
-8 | -0.57 | 0.00751 | -0.065 | -75.969
-7.5 | -0.516 | 0.00729 | -0.066 | -70.776
-7 | -0.46 | 0.00706 | -0.066 | -65.075
-6.5 | -0.402 | 0.0069 | -0.067 | -58.362
-6 | -0.344 | 0.00678 | -0.068 | -50.794
-5.5 | -0.285 | 0.00665 | -0.068 | -42.898
-5 | -0.225 | 0.00647 | -0.069 | -34.812
-4.5 | -0.165 | 0.00638 | -0.07 | -25.872
-4 | -0.104 | 0.00625 | -0.071 | -16.652
-3.5 | -0.043 | 0.00614 | -0.071 | -6.995
-3 | 0.018 | 0.00585 | -0.072 | 3.144
-2.5 | 0.08 | 0.00573 | -0.073 | 13.96
-2 | 0.142 | 0.00545 | -0.073 | 26.04
-1.5 | 0.203 | 0.00527 | -0.074 | 38.644
-1 | 0.265 | 0.00514 | -0.075 | 51.622
-0.5 | 0.327 | 0.00505 | -0.076 | 64.728
0 | 0.388 | 0.00479 | -0.076 | 81.084
0.5 | 0.45 | 0.00488 | -0.077 | 92.273
1 | 0.512 | 0.00533 | -0.078 | 95.969
1.5 | 0.573 | 0.00556 | -0.078 | 103.051
2 | 0.634 | 0.00583 | -0.079 | 108.898
2.5 | 0.696 | 0.00608 | -0.08 | 114.354
3 | 0.757 | 0.00651 | -0.08 | 116.277
3.5 | 0.815 | 0.00693 | -0.081 | 117.564
4 | 0.874 | 0.00738 | -0.082 | 118.47
4.5 | 0.933 | 0.00799 | -0.082 | 116.728
5 | 0.991 | 0.00843 | -0.083 | 117.48
5.5 | 1.043 | 0.00819 | -0.083 | 127.364
6 | 1.097 | 0.00938 | -0.084 | 116.947
6.5 | 1.15 | 0.00977 | -0.084 | 117.718
7 | 1.2 | 0.01019 | -0.085 | 117.767
7.5 | 1.247 | 0.01063 | -0.085 | 117.391
8 | 1.293 | 0.01105 | -0.086 | 116.996
8.5 | 1.336 | 0.01152 | -0.086 | 115.934
9 | 1.376 | 0.01202 | -0.087 | 114.455
9.5 | 1.412 | 0.01257 | -0.087 | 112.334
10 | 1.445 | 0.01321 | -0.088 | 109.421
10.5 | 1.475 | 0.01383 | -0.088 | 106.692
11 | 1.501 | 0.01452 | -0.089 | 103.336
11.5 | 1.52 | 0.01535 | -0.089 | 99.001
12 | 1.533 | 0.01611 | -0.089 | 95.187
12.5 | 1.541 | 0.01701 | -0.09 | 90.58
13 | 1.544 | 0.01788 | -0.09 | 86.336
13.5 | 1.541 | 0.01892 | -0.09 | 81.481
14 | 1.534 | 0.01987 | -0.091 | 77.214
14.5 | 1.522 | 0.02132 | -0.091 | 71.367
15 | 1.505 | 0.02256 | -0.091 | 66.722
15.5 | 1.48 | 0.02386 | -0.092 | 62.033
16 | 1.449 | 0.02565 | -0.092 | 56.471
16.5 | 1.411 | 0.02799 | -0.092 | 50.423
17 | 1.37 | 0.03076 | -0.092 | 44.539
17.5 | 1.325 | 0.03443 | -0.091 | 38.468
18 | 1.28 | 0.03739 | -0.091 | 34.23

## 132. Re 16M Mach 0.10 (2)
BIGFOIL.COM POLAR EXPORT
NACA64-416 a=0.8
NACA64-416 a=0.8 |  |  |  | Cl Max: | 1.8756 | at alpha= | 20 | deg
XFOIL ncrit=9 |  |  |  | L/D Max: | 143.084 | at alpha= | 2.5 | deg
Re: | 16000000 |  |  | Cd Min: | 0.05223 | at alpha= | 20 | deg
Mach: | 0.1 |  |  | Cl=0 at alpha= | -3.1586 | deg
|  |  |  | @ Cl=0.1, Cd= | 0.0050413
|  |  |  | @ Cl=0.4, Cd= | 0.0039617
|  |  |  | @ Cl=0.6, Cd= | 0.0042486
alpha (deg) | Cl | Cd | Cm | Cl/Cd
-20 | -1.5726 | 0.02778 | -0.0908 | -56.6091
-19.5 | -1.5608 | 0.02515 | -0.0894 | -62.0596
-19 | -1.5437 | 0.0228 | -0.0882 | -67.7061
-18.5 | -1.5254 | 0.02063 | -0.0866 | -73.9409
-18 | -1.5039 | 0.01877 | -0.0849 | -80.1225
-17.5 | -1.4825 | 0.01704 | -0.0828 | -87.0012
-17 | -1.4642 | 0.01542 | -0.0799 | -94.9546
-16.5 | -1.4597 | 0.01413 | -0.0737 | -103.305
-16 | -1.4274 | 0.01332 | -0.0708 | -107.1622
-15.5 | -1.3859 | 0.01258 | -0.0692 | -110.1669
-15 | -1.34 | 0.01198 | -0.0681 | -111.8531
-14.5 | -1.2914 | 0.01145 | -0.0674 | -112.786
-14 | -1.241 | 0.01096 | -0.0669 | -113.2299
-13.5 | -1.1889 | 0.01053 | -0.0666 | -112.906
-13 | -1.1358 | 0.01013 | -0.0665 | -112.1224
-12.5 | -1.0828 | 0.00965 | -0.0663 | -112.2073
-12 | -1.0289 | 0.0092 | -0.0663 | -111.837
-11.5 | -0.9739 | 0.0088 | -0.0664 | -110.6705
-11 | -0.9181 | 0.00846 | -0.0667 | -108.5225
-10.5 | -0.8615 | 0.00817 | -0.067 | -105.4468
-10 | -0.8044 | 0.00789 | -0.0674 | -101.9518
-9.5 | -0.747 | 0.00763 | -0.0679 | -97.903
-9 | -0.6894 | 0.00737 | -0.0684 | -93.5414
-8.5 | -0.6316 | 0.00711 | -0.069 | -88.8326
-8 | -0.5734 | 0.00686 | -0.0696 | -83.586
-7.5 | -0.5149 | 0.00666 | -0.0702 | -77.3123
-7 | -0.4561 | 0.00649 | -0.0709 | -70.2773
-6.5 | -0.3971 | 0.0063 | -0.0716 | -63.0317
-6 | -0.3381 | 0.00612 | -0.0724 | -55.2451
-5.5 | -0.2788 | 0.00598 | -0.0731 | -46.6221
-5 | -0.2194 | 0.00583 | -0.0739 | -37.6329
-4.5 | -0.1599 | 0.00571 | -0.0747 | -28.0035
-4 | -0.1003 | 0.00556 | -0.0756 | -18.0396
-3.5 | -0.0407 | 0.00544 | -0.0764 | -7.4816
-3 | 0.0189 | 0.00528 | -0.0773 | 3.5795
-2.5 | 0.0784 | 0.00511 | -0.0782 | 15.3425
-2 | 0.1381 | 0.00492 | -0.0791 | 28.0691
-1.5 | 0.1976 | 0.00474 | -0.08 | 41.6878
-1 | 0.2571 | 0.00453 | -0.0809 | 56.755
0 | 0.3753 | 0.00397 | -0.0829 | 94.534
0.5 | 0.4352 | 0.00395 | -0.0838 | 110.1772
1 | 0.4948 | 0.00398 | -0.0846 | 124.3216
1.5 | 0.5536 | 0.00413 | -0.0854 | 134.0436
2 | 0.6123 | 0.00428 | -0.0861 | 143.0607
2.5 | 0.6682 | 0.00467 | -0.0864 | 143.0835
3 | 0.7196 | 0.00546 | -0.086 | 131.7949
3.5 | 0.7728 | 0.00603 | -0.0858 | 128.1592
4 | 0.8273 | 0.00644 | -0.0858 | 128.4627
4.5 | 0.8811 | 0.00687 | -0.0857 | 128.2533
5 | 0.9347 | 0.00727 | -0.0855 | 128.5695
5.5 | 0.9869 | 0.00772 | -0.0851 | 127.8368
6 | 1.039 | 0.00813 | -0.0847 | 127.7983
6.5 | 1.0916 | 0.00846 | -0.0843 | 129.0307
7 | 1.1434 | 0.0088 | -0.0838 | 129.9318
7.5 | 1.1942 | 0.00916 | -0.0832 | 130.3712
8 | 1.2445 | 0.00949 | -0.0824 | 131.138
8.5 | 1.2922 | 0.00989 | -0.0812 | 130.6572
9 | 1.3387 | 0.01028 | -0.0798 | 130.2237
9.5 | 1.3797 | 0.0107 | -0.0774 | 128.9439
10 | 1.4075 | 0.01121 | -0.0724 | 125.5575
10.5 | 1.4405 | 0.01178 | -0.0688 | 122.2835
11 | 1.4728 | 0.01247 | -0.0653 | 118.1075
11.5 | 1.5045 | 0.01327 | -0.062 | 113.376
12 | 1.5363 | 0.01414 | -0.0588 | 108.6492
12.5 | 1.5681 | 0.01508 | -0.0559 | 103.9854
13 | 1.5981 | 0.01617 | -0.0529 | 98.8312
13.5 | 1.6259 | 0.01745 | -0.0499 | 93.1748
14 | 1.6515 | 0.01893 | -0.0468 | 87.2425
14.5 | 1.6783 | 0.02043 | -0.0442 | 82.1488
15 | 1.7039 | 0.02207 | -0.0416 | 77.2043
15.5 | 1.7267 | 0.02365 | -0.0389 | 73.0106
16 | 1.7494 | 0.02579 | -0.0366 | 67.8325
16.5 | 1.7687 | 0.0283 | -0.0345 | 62.4982
17 | 1.7873 | 0.03101 | -0.0325 | 57.6362
17.5 | 1.8048 | 0.03394 | -0.0309 | 53.1762
18 | 1.8229 | 0.03698 | -0.0295 | 49.2942
18.5 | 1.8388 | 0.04034 | -0.0284 | 45.5825
19 | 1.8531 | 0.04396 | -0.0275 | 42.1542
19.5 | 1.8655 | 0.04792 | -0.0269 | 38.9295
20 | 1.8756 | 0.05223 | -0.0265 | 35.9104

## 133. Re 16M Mach 0.25 (1)
BIGFOIL.COM POLAR EXPORT
NACA64-416 a=0.8
NACA64-416 a=0.8 |  |  |  | Cl Max: | 1.495 | at alpha= | 11.5 | deg
JavaFoil+Calcfoil stall+Eppler ext transition |  |  |  | L/D Max: | 130.842 | at alpha= | 5 | deg
Re: | 16000000 |  |  | Cd Min: | 0.00485 | at alpha= | 0 | deg
Mach: | 0.25 |  |  | Cl=0 at alpha= | -3.1508 | deg
|  |  |  | @ Cl=0.1, Cd= | 0.0057328
|  |  |  | @ Cl=0.4, Cd= | 0.0048509
|  |  |  | @ Cl=0.6, Cd= | 0.0057037
alpha (deg) | Cl | Cd | Cm | Cl/Cd
-18.5 | -0.528 | 0.16091 | -0.026 | -3.281
-18 | -0.582 | 0.14487 | -0.027 | -4.016
-17.5 | -0.631 | 0.13407 | -0.028 | -4.708
-17 | -0.675 | 0.12103 | -0.031 | -5.574
-16.5 | -0.712 | 0.11052 | -0.033 | -6.441
-16 | -0.748 | 0.09783 | -0.036 | -7.643
-15.5 | -0.84 | 0.0436 | -0.048 | -19.261
-15 | -0.881 | 0.03109 | -0.051 | -28.331
-14.5 | -0.902 | 0.02497 | -0.052 | -36.119
-14 | -0.913 | 0.02139 | -0.054 | -42.669
-13.5 | -0.916 | 0.01882 | -0.055 | -48.682
-13 | -0.913 | 0.01662 | -0.056 | -54.956
-12.5 | -0.9 | 0.01504 | -0.057 | -59.83
-12 | -0.882 | 0.01352 | -0.058 | -65.246
-11.5 | -0.864 | 0.01174 | -0.06 | -73.556
-11 | -0.84 | 0.01056 | -0.061 | -79.546
-10.5 | -0.81 | 0.00948 | -0.062 | -85.478
-10 | -0.776 | 0.00916 | -0.064 | -84.654
-9.5 | -0.731 | 0.00874 | -0.064 | -83.662
-9 | -0.684 | 0.00835 | -0.065 | -81.88
-8.5 | -0.634 | 0.00811 | -0.066 | -78.177
-8 | -0.581 | 0.00776 | -0.067 | -74.838
-7.5 | -0.526 | 0.00751 | -0.067 | -70.086
-7 | -0.47 | 0.00728 | -0.068 | -64.52
-6.5 | -0.412 | 0.00706 | -0.069 | -58.346
-6 | -0.353 | 0.0069 | -0.07 | -51.089
-5.5 | -0.292 | 0.00671 | -0.07 | -43.589
-5 | -0.231 | 0.00659 | -0.071 | -35.065
-4.5 | -0.169 | 0.0065 | -0.072 | -26.074
-4 | -0.107 | 0.00636 | -0.073 | -16.807
-3.5 | -0.044 | 0.00622 | -0.073 | -7.101
-3 | 0.019 | 0.00608 | -0.074 | 3.112
-2.5 | 0.082 | 0.00582 | -0.075 | 14.105
-2 | 0.146 | 0.00551 | -0.076 | 26.466
-1.5 | 0.209 | 0.00531 | -0.076 | 39.352
-1 | 0.272 | 0.00518 | -0.077 | 52.64
-0.5 | 0.336 | 0.00508 | -0.078 | 66.077
0 | 0.399 | 0.00485 | -0.078 | 82.37
0.5 | 0.462 | 0.00491 | -0.079 | 94.151
1 | 0.526 | 0.00537 | -0.08 | 97.87
1.5 | 0.589 | 0.00566 | -0.081 | 104.114
2 | 0.652 | 0.00591 | -0.081 | 110.403
2.5 | 0.715 | 0.00623 | -0.082 | 114.785
3 | 0.778 | 0.00667 | -0.083 | 116.707
3.5 | 0.837 | 0.00712 | -0.083 | 117.505
4 | 0.898 | 0.00769 | -0.084 | 116.76
4.5 | 0.958 | 0.00827 | -0.085 | 115.794
5 | 1.013 | 0.00774 | -0.085 | 130.842
5.5 | 1.067 | 0.0094 | -0.085 | 113.568
6 | 1.122 | 0.00977 | -0.086 | 114.838
6.5 | 1.175 | 0.0102 | -0.086 | 115.243
7 | 1.225 | 0.01067 | -0.087 | 114.758
7.5 | 1.272 | 0.01116 | -0.087 | 113.995
8 | 1.316 | 0.01168 | -0.088 | 112.62
8.5 | 1.356 | 0.0122 | -0.088 | 111.177
9 | 1.393 | 0.01281 | -0.089 | 108.696
9.5 | 1.424 | 0.01345 | -0.089 | 105.929
10 | 1.451 | 0.0142 | -0.09 | 102.192
10.5 | 1.473 | 0.01496 | -0.09 | 98.453
11 | 1.489 | 0.01582 | -0.091 | 94.133
11.5 | 1.495 | 0.01676 | -0.091 | 89.227
12 | 1.492 | 0.01772 | -0.091 | 84.175
12.5 | 1.48 | 0.01892 | -0.092 | 78.203
13 | 1.46 | 0.02003 | -0.092 | 72.895
13.5 | 1.431 | 0.02136 | -0.092 | 67.004
14 | 1.395 | 0.02278 | -0.093 | 61.222
14.5 | 1.349 | 0.02459 | -0.093 | 54.866
15 | 1.293 | 0.02753 | -0.093 | 46.953
15.5 | 1.221 | 0.0308 | -0.093 | 39.651
16 | 1.136 | 0.03662 | -0.092 | 31.01
16.5 | 1.041 | 0.04541 | -0.09 | 22.916

## 134. Re 16M Mach 0.25 (2)
BIGFOIL.COM POLAR EXPORT
NACA64-416 a=0.8
NACA64-416 a=0.8 |  |  |  | Cl Max: | 1.8439 | at alpha= | 20 | deg
XFOIL ncrit=9 |  |  |  | L/D Max: | 150.195 | at alpha= | 2.5 | deg
Re: | 16000000 |  |  | Cd Min: | 0.07109 | at alpha= | 20 | deg
Mach: | 0.25 |  |  | Cl=0 at alpha= | -3.1567 | deg
|  |  |  | @ Cl=0.1, Cd= | 0.0051051
|  |  |  | @ Cl=0.4, Cd= | 0.0039743
|  |  |  | @ Cl=0.6, Cd= | 0.0041839
alpha (deg) | Cl | Cd | Cm | Cl/Cd
-20 | -1.5345 | 0.04694 | -0.0976 | -32.6907
-19.5 | -1.5078 | 0.03946 | -0.107 | -38.2108
-19 | -1.5073 | 0.03476 | -0.1069 | -43.3631
-18.5 | -1.5009 | 0.03069 | -0.1063 | -48.9052
-18 | -1.4892 | 0.02724 | -0.1052 | -54.6696
-17.5 | -1.4737 | 0.02421 | -0.1035 | -60.8715
-17 | -1.4528 | 0.02168 | -0.1015 | -67.0111
-16.5 | -1.4325 | 0.01932 | -0.0991 | -74.146
-16 | -1.4101 | 0.01724 | -0.0962 | -81.7923
-15.5 | -1.3907 | 0.01534 | -0.0926 | -90.6584
-15 | -1.3843 | 0.01395 | -0.0857 | -99.233
-14.5 | -1.3457 | 0.01306 | -0.0821 | -103.0398
-14 | -1.2979 | 0.01231 | -0.0798 | -105.4346
-13.5 | -1.2457 | 0.01167 | -0.078 | -106.7438
-13 | -1.191 | 0.0111 | -0.0766 | -107.2973
-12.5 | -1.1344 | 0.0106 | -0.0755 | -107.0189
-12 | -1.0779 | 0.01003 | -0.0745 | -107.4676
-11.5 | -1.0204 | 0.00948 | -0.0737 | -107.6371
-11 | -0.9618 | 0.00901 | -0.0732 | -106.7481
-10.5 | -0.9022 | 0.00861 | -0.0729 | -104.7851
-10 | -0.842 | 0.00826 | -0.0727 | -101.937
-9.5 | -0.7813 | 0.00794 | -0.0727 | -98.4005
-9 | -0.7202 | 0.00765 | -0.0728 | -94.1438
-8.5 | -0.6592 | 0.00737 | -0.073 | -89.4437
-8 | -0.5981 | 0.00709 | -0.0732 | -84.3583
-7.5 | -0.5368 | 0.00683 | -0.0736 | -78.5944
-7 | -0.4752 | 0.00662 | -0.074 | -71.7825
-6.5 | -0.4134 | 0.00644 | -0.0746 | -64.1925
-6 | -0.3517 | 0.00623 | -0.0752 | -56.4526
-5.5 | -0.29 | 0.00607 | -0.0758 | -47.7759
-5 | -0.228 | 0.00592 | -0.0765 | -38.5135
-4.5 | -0.1663 | 0.00577 | -0.0772 | -28.8215
-4 | -0.1043 | 0.00563 | -0.078 | -18.5258
-3.5 | -0.0425 | 0.00551 | -0.0788 | -7.7132
-3 | 0.0194 | 0.00535 | -0.0797 | 3.6262
-2.5 | 0.0809 | 0.00517 | -0.0805 | 15.648
-2 | 0.1427 | 0.00496 | -0.0815 | 28.7702
-1.5 | 0.2043 | 0.00478 | -0.0824 | 42.7406
-1 | 0.266 | 0.00455 | -0.0834 | 58.4615
-0.5 | 0.3267 | 0.00411 | -0.0844 | 79.4891
0 | 0.3882 | 0.00398 | -0.0854 | 97.5377
0.5 | 0.4503 | 0.00395 | -0.0863 | 114
1 | 0.512 | 0.004 | -0.0872 | 128
1.5 | 0.5733 | 0.0041 | -0.088 | 139.8293
2 | 0.6338 | 0.00429 | -0.0886 | 147.7389
2.5 | 0.6924 | 0.00461 | -0.089 | 150.1952
3.5 | 0.7984 | 0.0061 | -0.0879 | 130.8852
4 | 0.854 | 0.00656 | -0.0876 | 130.1829
4.5 | 0.9089 | 0.00702 | -0.0872 | 129.4729
5 | 0.9635 | 0.00747 | -0.0867 | 128.9826
5.5 | 1.0162 | 0.00796 | -0.0859 | 127.6633
6 | 1.0693 | 0.0084 | -0.085 | 127.2976
6.5 | 1.1224 | 0.00877 | -0.0841 | 127.9818
7 | 1.1749 | 0.00913 | -0.083 | 128.6857
7.5 | 1.2254 | 0.00953 | -0.0816 | 128.5834
8 | 1.2739 | 0.00994 | -0.0797 | 128.159
8.5 | 1.3134 | 0.01036 | -0.0761 | 126.7761
9 | 1.3458 | 0.01088 | -0.0713 | 123.6949
9.5 | 1.3794 | 0.01156 | -0.0671 | 119.3253
10 | 1.4157 | 0.01226 | -0.0635 | 115.4731
10.5 | 1.4507 | 0.0131 | -0.0599 | 110.7405
11 | 1.4834 | 0.01411 | -0.0561 | 105.1311
11.5 | 1.5162 | 0.0152 | -0.0526 | 99.75
12 | 1.5491 | 0.01639 | -0.0493 | 94.5149
12.5 | 1.5796 | 0.01778 | -0.0459 | 88.8414
13 | 1.6075 | 0.01943 | -0.0424 | 82.7329
13.5 | 1.6348 | 0.02123 | -0.0392 | 77.0042
14 | 1.6614 | 0.02319 | -0.0361 | 71.6429
14.5 | 1.6869 | 0.02539 | -0.0333 | 66.4395
15 | 1.7114 | 0.02779 | -0.0307 | 61.5833
15.5 | 1.731 | 0.03033 | -0.0278 | 57.0722
16 | 1.7506 | 0.03349 | -0.0256 | 52.2723
16.5 | 1.7699 | 0.03682 | -0.0237 | 48.069
17 | 1.7893 | 0.04031 | -0.0221 | 44.3885
17.5 | 1.8045 | 0.04432 | -0.0207 | 40.7153
18 | 1.8146 | 0.04903 | -0.0197 | 37.01
18.5 | 1.8234 | 0.05402 | -0.019 | 33.7542
19 | 1.8334 | 0.05917 | -0.0187 | 30.9853
19.5 | 1.8399 | 0.06489 | -0.0189 | 28.3541
20 | 1.8439 | 0.07109 | -0.0196 | 25.9375

## 135. Re 16M Mach 0.50 (1)
BIGFOIL.COM POLAR EXPORT
NACA64-416 a=0.8
NACA64-416 a=0.8 |  |  |  | Cl Max: | 1.352 | at alpha= | 8 | deg
JavaFoil+Calcfoil stall+Eppler ext transition |  |  |  | L/D Max: | 127.562 | at alpha= | 3 | deg
Re: | 16000000 |  |  | Cd Min: | 0.00505 | at alpha= | 0 | deg
Mach: | 0.5 |  |  | Cl=0 at alpha= | -3.15 | deg
|  |  |  | @ Cl=0.1, Cd= | 0.0060085
|  |  |  | @ Cl=0.4, Cd= | 0.005212
|  |  |  | @ Cl=0.6, Cd= | 0.0053837
alpha (deg) | Cl | Cd | Cm | Cl/Cd
-20 | -0.949 | 0.17387 | -0.034 | -5.46
-19.5 | -0.921 | 0.16765 | -0.034 | -5.492
-19 | -0.892 | 0.16669 | -0.034 | -5.354
-18.5 | -0.864 | 0.15995 | -0.034 | -5.4
-18 | -0.835 | 0.1533 | -0.034 | -5.449
-17.5 | -0.81 | 0.13933 | -0.035 | -5.813
-17 | -0.781 | 0.13369 | -0.035 | -5.839
-16.5 | -0.752 | 0.14202 | -0.034 | -5.292
-16 | -0.725 | 0.11533 | -0.035 | -6.288
-15.5 | -0.697 | 0.11246 | -0.036 | -6.2
-15 | -0.673 | 0.09898 | -0.039 | -6.803
-14.5 | -0.645 | 0.09378 | -0.039 | -6.876
-14 | -0.627 | 0.07766 | -0.044 | -8.077
-13.5 | -0.649 | 0.03643 | -0.057 | -17.828
-13 | -0.633 | 0.02688 | -0.06 | -23.551
-12.5 | -0.528 | 0.08446 | -0.036 | -6.249
-12 | -0.502 | 0.07608 | -0.039 | -6.598
-11.5 | -0.52 | 0.03453 | -0.059 | -15.047
-11 | -0.512 | 0.02022 | -0.064 | -25.323
-10.5 | -0.486 | 0.01645 | -0.066 | -29.551
-10 | -0.386 | 0.06602 | -0.036 | -5.848
-9.5 | -0.362 | 0.05577 | -0.043 | -6.495
-9 | -0.499 | 0.01439 | -0.069 | -34.645
-8.5 | -0.586 | 0.01102 | -0.072 | -53.192
-8 | -0.581 | 0.00984 | -0.074 | -59.015
-7.5 | -0.552 | 0.00886 | -0.075 | -62.325
-7 | -0.503 | 0.00835 | -0.076 | -60.322
-6.5 | -0.448 | 0.00787 | -0.077 | -56.881
-6 | -0.387 | 0.0075 | -0.078 | -51.563
-5.5 | -0.323 | 0.00727 | -0.079 | -44.405
-5 | -0.256 | 0.00705 | -0.079 | -36.351
-4.5 | -0.188 | 0.00692 | -0.08 | -27.209
-4 | -0.119 | 0.00672 | -0.081 | -17.734
-3.5 | -0.049 | 0.00653 | -0.082 | -7.538
-3 | 0.021 | 0.00634 | -0.083 | 3.327
-2.5 | 0.092 | 0.00604 | -0.084 | 15.176
-2 | 0.163 | 0.00576 | -0.084 | 28.279
-1.5 | 0.234 | 0.00555 | -0.085 | 42.13
-1 | 0.305 | 0.00536 | -0.086 | 56.784
-0.5 | 0.375 | 0.0053 | -0.087 | 70.807
0 | 0.446 | 0.00505 | -0.088 | 88.276
0.5 | 0.517 | 0.00515 | -0.088 | 100.444
1 | 0.588 | 0.00525 | -0.089 | 111.873
1.5 | 0.658 | 0.00603 | -0.09 | 109.103
2 | 0.729 | 0.00643 | -0.091 | 113.394
2.5 | 0.799 | 0.00693 | -0.092 | 115.312
3 | 0.867 | 0.00679 | -0.092 | 127.562
3.5 | 0.927 | 0.00801 | -0.092 | 115.708
4 | 0.991 | 0.00884 | -0.093 | 112.051
4.5 | 1.054 | 0.00951 | -0.094 | 110.825
5 | 1.113 | 0.01068 | -0.094 | 104.21
5.5 | 1.171 | 0.01128 | -0.095 | 103.839
6 | 1.225 | 0.01193 | -0.095 | 102.725
6.5 | 1.275 | 0.01263 | -0.096 | 100.973
7 | 1.315 | 0.01346 | -0.096 | 97.711
7.5 | 1.343 | 0.01428 | -0.097 | 94.036
8 | 1.352 | 0.01534 | -0.097 | 88.109
8.5 | 1.327 | 0.01665 | -0.098 | 79.69
9 | 1.221 | 0.01853 | -0.098 | 65.9
9.5 | 0.843 | 0.02174 | -0.098 | 38.782
10 | 0.878 | 0.02104 | -0.099 | 41.712
10.5 | 0.906 | 0.02335 | -0.099 | 38.821
11 | 0.898 | 0.03476 | -0.094 | 25.834
11.5 | 0.961 | 0.02708 | -0.099 | 35.491
12 | 0.993 | 0.02851 | -0.1 | 34.835
12.5 | 1.009 | 0.03476 | -0.098 | 29.017
13 | 1.051 | 0.03134 | -0.1 | 33.531

## 136. Re 16M Mach 0.50 (2)
BIGFOIL.COM POLAR EXPORT
NACA64-416 a=0.8
NACA64-416 a=0.8 |  |  |  | Cl Max: | 1.5399 | at alpha= | 11.5 | deg
XFOIL ncrit=9 |  |  |  | L/D Max: | 177.02 | at alpha= | 2.5 | deg
Re: | 16000000 |  |  | Cd Min: | 0.14305 | at alpha= | 16.5 | deg
Mach: | 0.5 |  |  | Cl=0 at alpha= | -3.1454 | deg
|  |  |  | @ Cl=0.1, Cd= | 0.0053959
|  |  |  | @ Cl=0.4, Cd= | 0.0040893
|  |  |  | @ Cl=0.6, Cd= | 0.0041101
alpha (deg) | Cl | Cd | Cm | Cl/Cd
-14.5 | -0.6119 | 0.09943 | -0.0805 | -6.1541
-14 | -0.627 | 0.08846 | -0.0883 | -7.0879
-13.5 | -0.6415 | 0.07788 | -0.0954 | -8.237
-13 | -0.6528 | 0.06715 | -0.1024 | -9.7215
-12.5 | -0.6691 | 0.05637 | -0.1101 | -11.8698
-12 | -0.6933 | 0.04647 | -0.1166 | -14.9193
-11.5 | -0.7208 | 0.03797 | -0.1206 | -18.9834
-11 | -0.7501 | 0.0306 | -0.1222 | -24.5131
-10.5 | -0.7795 | 0.0242 | -0.1212 | -32.2107
-10 | -0.8081 | 0.01872 | -0.1174 | -43.1677
-9.5 | -0.8414 | 0.01476 | -0.1087 | -57.0054
-9 | -0.8351 | 0.01129 | -0.101 | -73.9681
-8.5 | -0.7831 | 0.00944 | -0.0963 | -82.9555
-8 | -0.7135 | 0.00851 | -0.0935 | -83.8425
-7.5 | -0.64 | 0.0079 | -0.0915 | -81.0127
-7 | -0.5657 | 0.00744 | -0.0901 | -76.0349
-6.5 | -0.4908 | 0.00709 | -0.0892 | -69.2243
-6 | -0.4164 | 0.0068 | -0.0887 | -61.2353
-5.5 | -0.3424 | 0.00657 | -0.0884 | -52.1157
-5 | -0.2689 | 0.00632 | -0.0884 | -42.5475
-4.5 | -0.196 | 0.00614 | -0.0887 | -31.9218
-4 | -0.1233 | 0.00595 | -0.0891 | -20.7227
-3.5 | -0.0512 | 0.00581 | -0.0896 | -8.8124
-3 | 0.021 | 0.00564 | -0.0904 | 3.7234
-2 | 0.1634 | 0.0052 | -0.0921 | 31.4231
-1.5 | 0.2346 | 0.00498 | -0.0931 | 47.1084
-1 | 0.3052 | 0.0047 | -0.0941 | 64.9362
-0.5 | 0.3754 | 0.00411 | -0.0954 | 91.3382
0 | 0.4467 | 0.00405 | -0.0965 | 110.2963
0.5 | 0.5184 | 0.00403 | -0.0975 | 128.6352
1 | 0.5897 | 0.0041 | -0.0985 | 143.8293
1.5 | 0.6614 | 0.00417 | -0.0993 | 158.6091
2 | 0.7317 | 0.00434 | -0.0999 | 168.5945
2.5 | 0.8019 | 0.00453 | -0.1004 | 177.0199
3.5 | 0.9107 | 0.00644 | -0.096 | 141.413
4 | 0.9659 | 0.00714 | -0.0936 | 135.2801
4.5 | 1.0186 | 0.00783 | -0.0905 | 130.0894
5 | 1.0673 | 0.0085 | -0.0866 | 125.5647
5.5 | 1.0915 | 0.00928 | -0.0782 | 117.6185
6 | 1.1304 | 0.01009 | -0.0727 | 112.0317
6.5 | 1.1735 | 0.01093 | -0.068 | 107.3651
7 | 1.2171 | 0.01188 | -0.0635 | 102.4495
7.5 | 1.2611 | 0.01295 | -0.059 | 97.3822
8 | 1.3028 | 0.01423 | -0.0543 | 91.5531
8.5 | 1.3451 | 0.01563 | -0.0498 | 86.0589
9 | 1.3829 | 0.0174 | -0.045 | 79.477
9.5 | 1.4229 | 0.01924 | -0.0405 | 73.9553
10 | 1.459 | 0.02147 | -0.0359 | 67.9553
10.5 | 1.4939 | 0.02401 | -0.0313 | 62.2199
11 | 1.5222 | 0.02715 | -0.0267 | 56.0663
11.5 | 1.5399 | 0.03124 | -0.0219 | 49.2926
12 | 1.5372 | 0.03699 | -0.0173 | 41.5572
12.5 | 1.5161 | 0.04455 | -0.0139 | 34.0314
13 | 1.4865 | 0.05346 | -0.0121 | 27.8058
13.5 | 1.457 | 0.06323 | -0.0122 | 23.0429
14 | 1.4241 | 0.07431 | -0.0143 | 19.1643
14.5 | 1.3897 | 0.08661 | -0.0185 | 16.0455
15 | 1.3538 | 0.10016 | -0.0248 | 13.5164
15.5 | 1.3218 | 0.1143 | -0.0326 | 11.5643
16 | 1.2935 | 0.12871 | -0.0415 | 10.0497
16.5 | 1.27 | 0.14305 | -0.051 | 8.878

## 137. Re 18M Mach 0.00 (1)
BIGFOIL.COM POLAR EXPORT
NACA64-416 a=0.8
NACA64-416 a=0.8 |  |  |  | Cl Max: | 1.555 | at alpha= | 13.5 | deg
JavaFoil+Calcfoil stall+Eppler ext transition |  |  |  | L/D Max: | 120.787 | at alpha= | 7 | deg
Re: | 18000000 |  |  | Cd Min: | 0.00499 | at alpha= | 0 | deg
Mach: | 0 |  |  | Cl=0 at alpha= | -3.1475 | deg
|  |  |  | @ Cl=0.1, Cd= | 0.0056043
|  |  |  | @ Cl=0.4, Cd= | 0.0050374
|  |  |  | @ Cl=0.6, Cd= | 0.005718
alpha (deg) | Cl | Cd | Cm | Cl/Cd
-20 | -0.822 | 0.14111 | -0.03 | -5.825
-19.5 | -0.842 | 0.13207 | -0.031 | -6.377
-19 | -0.864 | 0.1205 | -0.033 | -7.169
-18.5 | -0.892 | 0.10239 | -0.036 | -8.709
-18 | -0.924 | 0.08166 | -0.039 | -11.315
-17.5 | -0.974 | 0.05176 | -0.044 | -18.827
-17 | -0.998 | 0.04011 | -0.046 | -24.888
-16.5 | -1.022 | 0.02904 | -0.048 | -35.189
-16 | -1.029 | 0.02513 | -0.049 | -40.934
-15.5 | -1.03 | 0.02233 | -0.05 | -46.145
-15 | -1.028 | 0.01998 | -0.051 | -51.444
-14.5 | -1.021 | 0.01713 | -0.052 | -59.564
-14 | -1.006 | 0.0157 | -0.053 | -64.075
-13.5 | -0.988 | 0.01452 | -0.054 | -68.089
-13 | -0.971 | 0.01289 | -0.055 | -75.344
-12.5 | -0.947 | 0.01172 | -0.057 | -80.824
-12 | -0.923 | 0.01042 | -0.058 | -88.59
-11.5 | -0.894 | 0.00968 | -0.059 | -92.316
-11 | -0.858 | 0.00912 | -0.06 | -94.049
-10.5 | -0.815 | 0.00875 | -0.061 | -93.173
-10 | -0.77 | 0.00843 | -0.062 | -91.338
-9.5 | -0.722 | 0.00818 | -0.062 | -88.26
-9 | -0.673 | 0.00788 | -0.063 | -85.41
-8.5 | -0.621 | 0.00764 | -0.064 | -81.311
-8 | -0.568 | 0.00734 | -0.065 | -77.428
-7.5 | -0.514 | 0.00717 | -0.065 | -71.64
-7 | -0.458 | 0.00695 | -0.066 | -65.825
-6.5 | -0.401 | 0.00674 | -0.067 | -59.412
-6 | -0.343 | 0.00664 | -0.067 | -51.626
-5.5 | -0.284 | 0.00651 | -0.068 | -43.588
-5 | -0.224 | 0.00638 | -0.069 | -35.139
-4.5 | -0.164 | 0.00629 | -0.07 | -26.097
-4 | -0.104 | 0.00616 | -0.07 | -16.827
-3.5 | -0.043 | 0.00606 | -0.071 | -7.059
-3 | 0.018 | 0.00593 | -0.072 | 3.088
-2.5 | 0.08 | 0.00566 | -0.072 | 14.046
-2 | 0.141 | 0.00549 | -0.073 | 25.702
-1.5 | 0.202 | 0.0053 | -0.074 | 38.173
-1 | 0.264 | 0.00516 | -0.075 | 51.077
-0.5 | 0.325 | 0.00506 | -0.075 | 64.209
0 | 0.386 | 0.00499 | -0.076 | 77.409
0.5 | 0.448 | 0.0052 | -0.077 | 86.032
1 | 0.509 | 0.00541 | -0.077 | 94.056
1.5 | 0.57 | 0.0056 | -0.078 | 101.764
2 | 0.631 | 0.00584 | -0.079 | 108.019
2.5 | 0.692 | 0.00616 | -0.079 | 112.437
3 | 0.753 | 0.0065 | -0.08 | 115.845
3.5 | 0.811 | 0.00688 | -0.081 | 117.796
4 | 0.87 | 0.00737 | -0.081 | 118.003
4.5 | 0.928 | 0.00787 | -0.082 | 117.994
5 | 0.986 | 0.00819 | -0.083 | 120.35
5.5 | 1.043 | 0.00905 | -0.083 | 115.29
6 | 1.093 | 0.00915 | -0.084 | 119.43
6.5 | 1.146 | 0.00953 | -0.084 | 120.164
7 | 1.196 | 0.0099 | -0.085 | 120.787
7.5 | 1.244 | 0.01032 | -0.085 | 120.542
8 | 1.289 | 0.01075 | -0.085 | 119.91
8.5 | 1.333 | 0.01118 | -0.086 | 119.209
9 | 1.373 | 0.01166 | -0.086 | 117.709
9.5 | 1.41 | 0.01217 | -0.087 | 115.886
10 | 1.444 | 0.01278 | -0.087 | 113.036
10.5 | 1.475 | 0.01336 | -0.088 | 110.425
11 | 1.502 | 0.01408 | -0.088 | 106.705
11.5 | 1.523 | 0.0148 | -0.089 | 102.94
12 | 1.538 | 0.0155 | -0.089 | 99.25
12.5 | 1.549 | 0.01635 | -0.089 | 94.718
13 | 1.554 | 0.01724 | -0.09 | 90.132
13.5 | 1.555 | 0.01812 | -0.09 | 85.804
14 | 1.552 | 0.01901 | -0.09 | 81.626
14.5 | 1.543 | 0.02036 | -0.091 | 75.783
15 | 1.531 | 0.02154 | -0.091 | 71.072
15.5 | 1.511 | 0.02268 | -0.091 | 66.602
16 | 1.483 | 0.02464 | -0.091 | 60.208
16.5 | 1.454 | 0.02621 | -0.092 | 55.474
17 | 1.418 | 0.02865 | -0.092 | 49.504
17.5 | 1.379 | 0.03158 | -0.091 | 43.669
18 | 1.34 | 0.0342 | -0.091 | 39.17
18.5 | 1.296 | 0.0383 | -0.091 | 33.832

## 138. Re 18M Mach 0.00 (2)
BIGFOIL.COM POLAR EXPORT
NACA64-416 a=0.8
NACA64-416 a=0.8 |  |  |  | Cl Max: | 1.8916 | at alpha= | 20 | deg
XFOIL ncrit=9 |  |  |  | L/D Max: | 139.312 | at alpha= | 2 | deg
Re: | 18000000 |  |  | Cd Min: | 0.04793 | at alpha= | 20 | deg
Mach: | 0 |  |  | Cl=0 at alpha= | -3.1585 | deg
|  |  |  | @ Cl=0.1, Cd= | 0.0049693
|  |  |  | @ Cl=0.4, Cd= | 0.0039445
|  |  |  | @ Cl=0.6, Cd= | 0.0043343
alpha (deg) | Cl | Cd | Cm | Cl/Cd
-20 | -1.596 | 0.0246 | -0.0861 | -64.878
-19.5 | -1.5797 | 0.02232 | -0.0848 | -70.7751
-19 | -1.5602 | 0.02034 | -0.0835 | -76.706
-18.5 | -1.5398 | 0.01849 | -0.0818 | -83.2774
-18 | -1.5178 | 0.01689 | -0.0799 | -89.8638
-17.5 | -1.498 | 0.0154 | -0.0774 | -97.2727
-17 | -1.491 | 0.01416 | -0.0718 | -105.2966
-16.5 | -1.4639 | 0.01335 | -0.0683 | -109.6554
-16 | -1.4241 | 0.01262 | -0.0668 | -112.8447
-15.5 | -1.3804 | 0.01197 | -0.0657 | -115.3216
-15 | -1.3332 | 0.01142 | -0.0651 | -116.7426
-14.5 | -1.284 | 0.01095 | -0.0647 | -117.2603
-14 | -1.2334 | 0.01051 | -0.0645 | -117.3549
-13.5 | -1.1815 | 0.01011 | -0.0644 | -116.8645
-12.5 | -1.0753 | 0.00933 | -0.0646 | -115.2519
-12 | -1.0217 | 0.00892 | -0.0648 | -114.5404
-11.5 | -0.9672 | 0.00854 | -0.0651 | -113.2553
-11 | -0.9118 | 0.00821 | -0.0654 | -111.0597
-10.5 | -0.8557 | 0.00793 | -0.0659 | -107.9067
-10 | -0.799 | 0.00768 | -0.0664 | -104.0365
-9.5 | -0.7421 | 0.00744 | -0.067 | -99.7446
-9 | -0.6848 | 0.0072 | -0.0676 | -95.1111
-8.5 | -0.6274 | 0.00695 | -0.0682 | -90.2734
-8 | -0.5698 | 0.00672 | -0.0689 | -84.7917
-7.5 | -0.5117 | 0.00652 | -0.0696 | -78.4816
-7 | -0.4532 | 0.00635 | -0.0703 | -71.3701
-6.5 | -0.3947 | 0.00619 | -0.0711 | -63.7641
-6 | -0.336 | 0.006 | -0.0718 | -56
-5.5 | -0.2772 | 0.00587 | -0.0726 | -47.2232
-5 | -0.2181 | 0.00573 | -0.0735 | -38.0628
-4.5 | -0.159 | 0.0056 | -0.0743 | -28.3929
-4 | -0.0998 | 0.00547 | -0.0752 | -18.245
-3.5 | -0.0405 | 0.00535 | -0.076 | -7.5701
-3 | 0.0188 | 0.0052 | -0.0769 | 3.6154
-2.5 | 0.0779 | 0.00504 | -0.0778 | 15.4563
-2 | 0.1373 | 0.00485 | -0.0787 | 28.3093
-1.5 | 0.1965 | 0.00472 | -0.0796 | 41.6314
-1 | 0.2555 | 0.00455 | -0.0805 | 56.1538
-0.5 | 0.3143 | 0.00421 | -0.0815 | 74.6556
0 | 0.3732 | 0.00394 | -0.0824 | 94.7208
0.5 | 0.4325 | 0.00395 | -0.0833 | 109.4937
1 | 0.4916 | 0.00399 | -0.0842 | 123.208
1.5 | 0.5498 | 0.00416 | -0.0849 | 132.1635
2 | 0.6074 | 0.00436 | -0.0855 | 139.3119
2.5 | 0.6622 | 0.00483 | -0.0857 | 137.1014
3 | 0.7142 | 0.00555 | -0.0854 | 128.6847
3.5 | 0.7682 | 0.00601 | -0.0854 | 127.8203
4.5 | 0.8769 | 0.00676 | -0.0856 | 129.7189
5 | 0.9301 | 0.00718 | -0.0854 | 129.5404
5.5 | 0.9828 | 0.00758 | -0.0852 | 129.657
6 | 1.0353 | 0.00796 | -0.0849 | 130.0628
6.5 | 1.0879 | 0.00827 | -0.0847 | 131.5478
7 | 1.14 | 0.0086 | -0.0844 | 132.5581
7.5 | 1.191 | 0.00893 | -0.0839 | 133.3707
8 | 1.2417 | 0.00925 | -0.0833 | 134.2378
8.5 | 1.2901 | 0.00963 | -0.0824 | 133.9668
9 | 1.3376 | 0.00999 | -0.0813 | 133.8939
9.5 | 1.382 | 0.01042 | -0.0797 | 132.6296
10 | 1.4184 | 0.01083 | -0.0765 | 130.9695
10.5 | 1.4477 | 0.01133 | -0.0721 | 127.7758
11 | 1.4785 | 0.01197 | -0.0683 | 123.5171
11.5 | 1.5101 | 0.01269 | -0.0649 | 118.9992
12 | 1.5426 | 0.01344 | -0.0619 | 114.7768
12.5 | 1.5745 | 0.01428 | -0.059 | 110.2591
13 | 1.6044 | 0.01527 | -0.056 | 105.0688
13.5 | 1.6324 | 0.01644 | -0.053 | 99.2944
14 | 1.6588 | 0.01775 | -0.05 | 93.4535
14.5 | 1.6865 | 0.01908 | -0.0474 | 88.391
15 | 1.7127 | 0.02056 | -0.0448 | 83.3025
16 | 1.759 | 0.02382 | -0.0397 | 73.8455
16.5 | 1.7774 | 0.0262 | -0.0373 | 67.8397
17 | 1.797 | 0.02863 | -0.0353 | 62.7663
17.5 | 1.8158 | 0.03127 | -0.0336 | 58.0684
18 | 1.8355 | 0.03393 | -0.0321 | 54.0967
18.5 | 1.8526 | 0.03694 | -0.0309 | 50.1516
19 | 1.8671 | 0.04033 | -0.0298 | 46.2956
19.5 | 1.88 | 0.04399 | -0.029 | 42.737
20 | 1.8916 | 0.04793 | -0.0284 | 39.4659

## 139. Re 18M Mach 0.10 (1)
BIGFOIL.COM POLAR EXPORT
NACA64-416 a=0.8
NACA64-416 a=0.8 |  |  |  | Cl Max: | 1.545 | at alpha= | 13 | deg
JavaFoil+Calcfoil stall+Eppler ext transition |  |  |  | L/D Max: | 130.051 | at alpha= | 5.5 | deg
Re: | 18000000 |  |  | Cd Min: | 0.00499 | at alpha= | 0 | deg
Mach: | 0.1 |  |  | Cl=0 at alpha= | -3.1475 | deg
|  |  |  | @ Cl=0.1, Cd= | 0.0056084
|  |  |  | @ Cl=0.4, Cd= | 0.0050307
|  |  |  | @ Cl=0.6, Cd= | 0.0057328
alpha (deg) | Cl | Cd | Cm | Cl/Cd
-20 | -0.774 | 0.14849 | -0.029 | -5.21
-19.5 | -0.798 | 0.13735 | -0.03 | -5.812
-19 | -0.82 | 0.13014 | -0.031 | -6.298
-18.5 | -0.849 | 0.1119 | -0.034 | -7.589
-18 | -0.875 | 0.09841 | -0.036 | -8.889
-17.5 | -0.919 | 0.0706 | -0.041 | -13.018
-17 | -0.964 | 0.04572 | -0.045 | -21.075
-16.5 | -0.988 | 0.03454 | -0.047 | -28.617
-16 | -1.006 | 0.02681 | -0.049 | -37.536
-15.5 | -1.012 | 0.02361 | -0.05 | -42.859
-15 | -1.015 | 0.02021 | -0.051 | -50.204
-14.5 | -1.008 | 0.01794 | -0.052 | -56.197
-14 | -0.997 | 0.01622 | -0.053 | -61.443
-13.5 | -0.981 | 0.01493 | -0.054 | -65.723
-13 | -0.964 | 0.01347 | -0.055 | -71.524
-12.5 | -0.942 | 0.01219 | -0.057 | -77.258
-12 | -0.919 | 0.01067 | -0.058 | -86.111
-11.5 | -0.89 | 0.00957 | -0.059 | -92.987
-11 | -0.858 | 0.00927 | -0.061 | -92.654
-10.5 | -0.816 | 0.00885 | -0.061 | -92.182
-10 | -0.771 | 0.00853 | -0.062 | -90.415
-9.5 | -0.724 | 0.00824 | -0.063 | -87.827
-9 | -0.675 | 0.00795 | -0.063 | -84.896
-8.5 | -0.623 | 0.0077 | -0.064 | -80.973
-8 | -0.57 | 0.00742 | -0.065 | -76.882
-7.5 | -0.516 | 0.00717 | -0.066 | -71.88
-7 | -0.46 | 0.00695 | -0.066 | -66.102
-6.5 | -0.402 | 0.00679 | -0.067 | -59.296
-6 | -0.344 | 0.00668 | -0.068 | -51.516
-5.5 | -0.285 | 0.00655 | -0.068 | -43.517
-5 | -0.225 | 0.00638 | -0.069 | -35.292
-4.5 | -0.165 | 0.00629 | -0.07 | -26.246
-4 | -0.104 | 0.00615 | -0.071 | -16.94
-3.5 | -0.043 | 0.00605 | -0.071 | -7.109
-3 | 0.018 | 0.00592 | -0.072 | 3.109
-2.5 | 0.08 | 0.00566 | -0.073 | 14.121
-2 | 0.142 | 0.0055 | -0.073 | 25.807
-1.5 | 0.203 | 0.00531 | -0.074 | 38.308
-1 | 0.265 | 0.00517 | -0.075 | 51.258
-0.5 | 0.327 | 0.0051 | -0.076 | 64.103
0 | 0.388 | 0.00499 | -0.076 | 77.822
0.5 | 0.45 | 0.0052 | -0.077 | 86.538
1 | 0.512 | 0.0054 | -0.078 | 94.667
1.5 | 0.573 | 0.0056 | -0.078 | 102.402
2 | 0.634 | 0.0059 | -0.079 | 107.577
2.5 | 0.696 | 0.00623 | -0.08 | 111.685
3 | 0.757 | 0.00657 | -0.08 | 115.286
3.5 | 0.815 | 0.00697 | -0.081 | 116.814
4 | 0.874 | 0.00748 | -0.082 | 116.942
4.5 | 0.933 | 0.00788 | -0.082 | 118.397
5 | 0.991 | 0.0083 | -0.083 | 119.344
5.5 | 1.044 | 0.00803 | -0.083 | 130.051
6 | 1.098 | 0.00922 | -0.084 | 119.116
6.5 | 1.15 | 0.00959 | -0.084 | 120.003
7 | 1.201 | 0.00998 | -0.085 | 120.277
7.5 | 1.248 | 0.01041 | -0.085 | 119.927
8 | 1.294 | 0.01085 | -0.086 | 119.199
8.5 | 1.337 | 0.01128 | -0.086 | 118.479
9 | 1.377 | 0.01178 | -0.087 | 116.85
9.5 | 1.413 | 0.01231 | -0.087 | 114.832
10 | 1.447 | 0.01293 | -0.088 | 111.857
10.5 | 1.476 | 0.01359 | -0.088 | 108.62
11 | 1.502 | 0.01427 | -0.089 | 105.249
11.5 | 1.521 | 0.01503 | -0.089 | 101.197
12 | 1.534 | 0.01584 | -0.089 | 96.873
12.5 | 1.542 | 0.01663 | -0.09 | 92.752
13 | 1.545 | 0.01755 | -0.09 | 87.997
13.5 | 1.543 | 0.01848 | -0.09 | 83.479
14 | 1.535 | 0.01954 | -0.091 | 78.559
14.5 | 1.523 | 0.02083 | -0.091 | 73.105
15 | 1.507 | 0.02205 | -0.091 | 68.326
15.5 | 1.482 | 0.02328 | -0.092 | 63.628
16 | 1.45 | 0.02502 | -0.092 | 57.944
16.5 | 1.412 | 0.02767 | -0.092 | 51.037
17 | 1.371 | 0.03046 | -0.092 | 44.996
17.5 | 1.327 | 0.03324 | -0.092 | 39.92
18 | 1.28 | 0.03718 | -0.091 | 34.417

## 140. Re 18M Mach 0.10 (2)
BIGFOIL.COM POLAR EXPORT
NACA64-416 a=0.8
NACA64-416 a=0.8 |  |  |  | Cl Max: | 1.8843 | at alpha= | 20 | deg
XFOIL ncrit=9 |  |  |  | L/D Max: | 140.206 | at alpha= | 2 | deg
Re: | 18000000 |  |  | Cd Min: | 0.05125 | at alpha= | 20 | deg
Mach: | 0.1 |  |  | Cl=0 at alpha= | -3.1583 | deg
|  |  |  | @ Cl=0.1, Cd= | 0.0049814
|  |  |  | @ Cl=0.4, Cd= | 0.0039441
|  |  |  | @ Cl=0.6, Cd= | 0.0043191
alpha (deg) | Cl | Cd | Cm | Cl/Cd
-20 | -1.5901 | 0.02675 | -0.0901 | -59.443
-19.5 | -1.5769 | 0.02411 | -0.0889 | -65.4044
-19 | -1.5595 | 0.02181 | -0.0876 | -71.5039
-18.5 | -1.5399 | 0.01975 | -0.086 | -77.9696
-18 | -1.5181 | 0.01798 | -0.0841 | -84.4327
-17.5 | -1.4956 | 0.01637 | -0.0819 | -91.3622
-17 | -1.4771 | 0.01492 | -0.0788 | -99.0013
-16.5 | -1.4702 | 0.01385 | -0.0723 | -106.1516
-16 | -1.433 | 0.01305 | -0.0701 | -109.8084
-15.5 | -1.3912 | 0.0123 | -0.0686 | -113.1057
-15 | -1.3447 | 0.01169 | -0.0676 | -115.0299
-14.5 | -1.2956 | 0.01117 | -0.0669 | -115.9893
-14 | -1.2447 | 0.0107 | -0.0665 | -116.3271
-13.5 | -1.1923 | 0.01027 | -0.0662 | -116.0954
-12.5 | -1.0848 | 0.00948 | -0.0661 | -114.4304
-12 | -1.0306 | 0.00905 | -0.0661 | -113.8785
-11.5 | -0.9755 | 0.00866 | -0.0663 | -112.6443
-11 | -0.9197 | 0.0083 | -0.0665 | -110.8072
-10.5 | -0.863 | 0.008 | -0.0669 | -107.875
-10 | -0.8058 | 0.00773 | -0.0673 | -104.2432
-9.5 | -0.7482 | 0.00749 | -0.0678 | -99.8932
-9 | -0.6902 | 0.00725 | -0.0683 | -95.2
-8.5 | -0.6323 | 0.00699 | -0.0689 | -90.4578
-8 | -0.5742 | 0.00676 | -0.0695 | -84.9408
-7.5 | -0.5156 | 0.00654 | -0.0702 | -78.8379
-7 | -0.4566 | 0.00637 | -0.0709 | -71.6797
-6.5 | -0.3976 | 0.00621 | -0.0716 | -64.0258
-6 | -0.3385 | 0.00602 | -0.0723 | -56.2292
-5.5 | -0.2792 | 0.00588 | -0.0731 | -47.483
-5 | -0.2197 | 0.00575 | -0.0739 | -38.2087
-4.5 | -0.1602 | 0.00561 | -0.0747 | -28.5561
-4 | -0.1005 | 0.00548 | -0.0756 | -18.3394
-3.5 | -0.0408 | 0.00536 | -0.0764 | -7.6119
-3 | 0.0189 | 0.00522 | -0.0773 | 3.6207
-2.5 | 0.0784 | 0.00505 | -0.0782 | 15.5248
-2 | 0.1382 | 0.00486 | -0.0791 | 28.4362
-1.5 | 0.1977 | 0.00473 | -0.08 | 41.797
-1 | 0.2571 | 0.00455 | -0.0809 | 56.5055
-0.5 | 0.3163 | 0.00421 | -0.0819 | 75.1306
0 | 0.3756 | 0.00394 | -0.0829 | 95.3299
0.5 | 0.4352 | 0.00395 | -0.0838 | 110.1772
1 | 0.4947 | 0.00399 | -0.0846 | 123.985
1.5 | 0.5533 | 0.00415 | -0.0853 | 133.3253
2 | 0.6113 | 0.00436 | -0.0859 | 140.2064
2.5 | 0.6666 | 0.00482 | -0.0862 | 138.2988
3 | 0.7188 | 0.00554 | -0.0859 | 129.7473
3.5 | 0.7728 | 0.00602 | -0.0858 | 128.3721
4.5 | 0.882 | 0.00679 | -0.0859 | 129.8969
5 | 0.9354 | 0.00721 | -0.0857 | 129.7365
6 | 1.0411 | 0.008 | -0.085 | 130.1375
6.5 | 1.0939 | 0.00833 | -0.0847 | 131.3205
7 | 1.1462 | 0.00865 | -0.0843 | 132.5087
7.5 | 1.1973 | 0.009 | -0.0837 | 133.0333
8 | 1.248 | 0.00933 | -0.083 | 133.7621
8.5 | 1.2963 | 0.00972 | -0.0819 | 133.3642
9 | 1.3436 | 0.01008 | -0.0806 | 133.2937
9.5 | 1.387 | 0.01054 | -0.0787 | 131.5939
10 | 1.4172 | 0.01096 | -0.0741 | 129.3066
10.5 | 1.4488 | 0.01151 | -0.0701 | 125.8732
11 | 1.4799 | 0.01221 | -0.0664 | 121.2039
11.5 | 1.5126 | 0.01296 | -0.0631 | 116.713
12 | 1.5457 | 0.01375 | -0.0601 | 112.4145
12.5 | 1.5775 | 0.01466 | -0.0571 | 107.6057
13 | 1.6066 | 0.01576 | -0.0539 | 101.9416
13.5 | 1.634 | 0.01702 | -0.0508 | 96.0047
14 | 1.6608 | 0.0184 | -0.0478 | 90.2609
14.5 | 1.6882 | 0.01984 | -0.0451 | 85.0907
15 | 1.7141 | 0.02145 | -0.0425 | 79.9114
16 | 1.7604 | 0.02497 | -0.0374 | 70.5006
16.5 | 1.7776 | 0.02757 | -0.0349 | 64.4759
17 | 1.7967 | 0.03021 | -0.033 | 59.4737
17.5 | 1.8163 | 0.03293 | -0.0314 | 55.1564
18 | 1.8352 | 0.03583 | -0.0299 | 51.2196
18.5 | 1.8522 | 0.03903 | -0.0287 | 47.4558
19 | 1.8653 | 0.0427 | -0.0277 | 43.6838
19.5 | 1.8754 | 0.04686 | -0.0269 | 40.0213
20 | 1.8843 | 0.05125 | -0.0265 | 36.7668

## 141. Re 18M Mach 0.25 (1)
BIGFOIL.COM POLAR EXPORT
NACA64-416 a=0.8
NACA64-416 a=0.8 |  |  |  | Cl Max: | 1.496 | at alpha= | 11.5 | deg
JavaFoil+Calcfoil stall+Eppler ext transition |  |  |  | L/D Max: | 117.334 | at alpha= | 4.5 | deg
Re: | 18000000 |  |  | Cd Min: | 0.00506 | at alpha= | 0 | deg
Mach: | 0.25 |  |  | Cl=0 at alpha= | -3.1508 | deg
|  |  |  | @ Cl=0.1, Cd= | 0.005695
|  |  |  | @ Cl=0.4, Cd= | 0.005063
|  |  |  | @ Cl=0.6, Cd= | 0.0057637
alpha (deg) | Cl | Cd | Cm | Cl/Cd
-18.5 | -0.528 | 0.15639 | -0.026 | -3.376
-18 | -0.582 | 0.14356 | -0.027 | -4.054
-17.5 | -0.632 | 0.1325 | -0.029 | -4.768
-17 | -0.674 | 0.12193 | -0.03 | -5.527
-16.5 | -0.713 | 0.10927 | -0.033 | -6.522
-16 | -0.747 | 0.0988 | -0.035 | -7.559
-15.5 | -0.837 | 0.04537 | -0.048 | -18.442
-15 | -0.884 | 0.02943 | -0.051 | -30.045
-14.5 | -0.904 | 0.02392 | -0.053 | -37.809
-14 | -0.915 | 0.02058 | -0.054 | -44.45
-13.5 | -0.918 | 0.01818 | -0.055 | -50.487
-13 | -0.915 | 0.01608 | -0.056 | -56.878
-12.5 | -0.902 | 0.01458 | -0.057 | -61.833
-12 | -0.885 | 0.01291 | -0.059 | -68.565
-11.5 | -0.867 | 0.01127 | -0.06 | -76.9
-11 | -0.842 | 0.01022 | -0.061 | -82.397
-10.5 | -0.817 | 0.00934 | -0.063 | -87.451
-10 | -0.776 | 0.00901 | -0.064 | -86.057
-9.5 | -0.731 | 0.00861 | -0.064 | -84.885
-9 | -0.684 | 0.00822 | -0.065 | -83.207
-8.5 | -0.634 | 0.00798 | -0.066 | -79.431
-8 | -0.581 | 0.00765 | -0.067 | -75.932
-7.5 | -0.526 | 0.00742 | -0.067 | -70.983
-7 | -0.47 | 0.00717 | -0.068 | -65.508
-6.5 | -0.412 | 0.00695 | -0.069 | -59.281
-6 | -0.353 | 0.0068 | -0.07 | -51.857
-5.5 | -0.292 | 0.00664 | -0.07 | -44.071
-5 | -0.231 | 0.0065 | -0.071 | -35.558
-4.5 | -0.169 | 0.0064 | -0.072 | -26.471
-4 | -0.107 | 0.00627 | -0.073 | -17.067
-3.5 | -0.044 | 0.00612 | -0.073 | -7.218
-3 | 0.019 | 0.00597 | -0.074 | 3.165
-2.5 | 0.082 | 0.00574 | -0.075 | 14.307
-2 | 0.146 | 0.00558 | -0.076 | 26.112
-1.5 | 0.209 | 0.00535 | -0.076 | 39.083
-1 | 0.272 | 0.00521 | -0.077 | 52.278
-0.5 | 0.336 | 0.00512 | -0.078 | 65.531
0 | 0.399 | 0.00506 | -0.078 | 78.932
0.5 | 0.462 | 0.00525 | -0.079 | 88.031
1 | 0.526 | 0.00549 | -0.08 | 95.722
1.5 | 0.589 | 0.00572 | -0.081 | 102.976
2 | 0.652 | 0.00597 | -0.081 | 109.254
2.5 | 0.715 | 0.0063 | -0.082 | 113.482
3 | 0.778 | 0.00672 | -0.083 | 115.705
3.5 | 0.837 | 0.00716 | -0.083 | 116.924
4 | 0.898 | 0.0077 | -0.084 | 116.601
4.5 | 0.958 | 0.00816 | -0.085 | 117.334
5 | 1.017 | 0.0087 | -0.085 | 116.961
5.5 | 1.068 | 0.00922 | -0.085 | 115.923
6 | 1.123 | 0.00962 | -0.086 | 116.757
6.5 | 1.176 | 0.01004 | -0.087 | 117.065
7 | 1.226 | 0.01047 | -0.087 | 117.082
7.5 | 1.273 | 0.01094 | -0.088 | 116.33
8 | 1.317 | 0.01147 | -0.088 | 114.822
8.5 | 1.357 | 0.01198 | -0.089 | 113.318
9 | 1.393 | 0.01255 | -0.089 | 111.066
9.5 | 1.426 | 0.01316 | -0.089 | 108.313
10 | 1.452 | 0.0139 | -0.09 | 104.476
10.5 | 1.474 | 0.01472 | -0.09 | 100.129
11 | 1.49 | 0.01554 | -0.091 | 95.855
11.5 | 1.496 | 0.01642 | -0.091 | 91.101
12 | 1.493 | 0.01732 | -0.092 | 86.181
12.5 | 1.481 | 0.01861 | -0.092 | 79.541
13 | 1.461 | 0.01957 | -0.092 | 74.645
13.5 | 1.433 | 0.02091 | -0.093 | 68.516
14 | 1.396 | 0.02223 | -0.093 | 62.787
14.5 | 1.35 | 0.02428 | -0.093 | 55.597
15 | 1.292 | 0.02742 | -0.093 | 47.118
15.5 | 1.22 | 0.03116 | -0.092 | 39.141
16 | 1.138 | 0.03535 | -0.092 | 32.198
16.5 | 1.044 | 0.04341 | -0.09 | 24.056

## 142. Re 18M Mach 0.25 (2)
BIGFOIL.COM POLAR EXPORT
NACA64-416 a=0.8
NACA64-416 a=0.8 |  |  |  | Cl Max: | 1.8572 | at alpha= | 19.5 | deg
XFOIL ncrit=9 |  |  |  | L/D Max: | 146.937 | at alpha= | 2 | deg
Re: | 18000000 |  |  | Cd Min: | 0.06963 | at alpha= | 20 | deg
Mach: | 0.25 |  |  | Cl=0 at alpha= | -3.1561 | deg
|  |  |  | @ Cl=0.1, Cd= | 0.0050377
|  |  |  | @ Cl=0.4, Cd= | 0.0039437
|  |  |  | @ Cl=0.6, Cd= | 0.0041994
alpha (deg) | Cl | Cd | Cm | Cl/Cd
-20 | -1.5296 | 0.0443 | -0.1039 | -34.5282
-19.5 | -1.5248 | 0.03835 | -0.107 | -39.7601
-19 | -1.5272 | 0.03333 | -0.1072 | -45.8206
-18.5 | -1.518 | 0.02954 | -0.1064 | -51.3879
-18 | -1.5075 | 0.02605 | -0.1051 | -57.8695
-17.5 | -1.4911 | 0.02315 | -0.1033 | -64.4104
-17 | -1.47 | 0.0207 | -0.1011 | -71.0145
-16.5 | -1.4482 | 0.01846 | -0.0985 | -78.4507
-16 | -1.4219 | 0.01667 | -0.0956 | -85.2969
-15.5 | -1.4046 | 0.0148 | -0.0916 | -94.9054
-15 | -1.3949 | 0.01362 | -0.0845 | -102.4156
-14.5 | -1.3529 | 0.01273 | -0.0814 | -106.2765
-14 | -1.3041 | 0.01199 | -0.0792 | -108.7656
-13.5 | -1.2511 | 0.01135 | -0.0775 | -110.2291
-13 | -1.1956 | 0.0108 | -0.0761 | -110.7037
-12.5 | -1.1383 | 0.01031 | -0.0751 | -110.4074
-12 | -1.0803 | 0.00984 | -0.0743 | -109.7866
-11.5 | -1.0225 | 0.00931 | -0.0735 | -109.8281
-11 | -0.9637 | 0.00885 | -0.073 | -108.8927
-10.5 | -0.904 | 0.00844 | -0.0727 | -107.109
-10 | -0.8436 | 0.00808 | -0.0725 | -104.4059
-9.5 | -0.7827 | 0.00777 | -0.0725 | -100.7336
-9 | -0.7215 | 0.0075 | -0.0727 | -96.2
-8.5 | -0.6601 | 0.00724 | -0.0729 | -91.174
-8 | -0.5989 | 0.00697 | -0.0732 | -85.9254
-7.5 | -0.5375 | 0.00672 | -0.0735 | -79.9851
-7 | -0.4758 | 0.0065 | -0.074 | -73.2
-6.5 | -0.414 | 0.00632 | -0.0745 | -65.5063
-6 | -0.3522 | 0.00614 | -0.0751 | -57.3616
-5.5 | -0.2904 | 0.00596 | -0.0758 | -48.7248
-5 | -0.2285 | 0.00584 | -0.0765 | -39.1267
-4.5 | -0.1665 | 0.00567 | -0.0772 | -29.3651
-4 | -0.1046 | 0.00556 | -0.078 | -18.8129
-3.5 | -0.0425 | 0.00542 | -0.0788 | -7.8413
-3 | 0.0193 | 0.00529 | -0.0797 | 3.6484
-2.5 | 0.081 | 0.00509 | -0.0806 | 15.9136
-2 | 0.1428 | 0.00492 | -0.0815 | 29.0244
-1.5 | 0.2045 | 0.00475 | -0.0824 | 43.0526
-1 | 0.266 | 0.00456 | -0.0834 | 58.3333
-0.5 | 0.3272 | 0.00419 | -0.0844 | 78.0907
0 | 0.3885 | 0.00394 | -0.0854 | 98.6041
0.5 | 0.4503 | 0.00396 | -0.0863 | 113.7121
1 | 0.5121 | 0.00398 | -0.0872 | 128.6683
1.5 | 0.5731 | 0.00411 | -0.088 | 139.4404
2 | 0.6333 | 0.00431 | -0.0886 | 146.9374
2.5 | 0.6904 | 0.00478 | -0.0887 | 144.4351
3 | 0.7434 | 0.00555 | -0.0882 | 133.9459
3.5 | 0.7983 | 0.0061 | -0.0879 | 130.8689
4.5 | 0.9098 | 0.00696 | -0.0874 | 130.7184
5 | 0.9645 | 0.00739 | -0.0869 | 130.5142
5.5 | 1.0176 | 0.00789 | -0.0861 | 128.9734
6 | 1.0715 | 0.00827 | -0.0853 | 129.5647
6.5 | 1.1253 | 0.00863 | -0.0846 | 130.394
7 | 1.1782 | 0.00899 | -0.0836 | 131.0567
7.5 | 1.2298 | 0.00935 | -0.0823 | 131.5294
8 | 1.2786 | 0.00977 | -0.0805 | 130.87
8.5 | 1.3242 | 0.01017 | -0.0781 | 130.2065
9 | 1.3539 | 0.01066 | -0.0727 | 127.0075
9.5 | 1.3878 | 0.01129 | -0.0684 | 122.9229
10 | 1.424 | 0.01196 | -0.0647 | 119.0635
10.5 | 1.4576 | 0.01282 | -0.0608 | 113.6973
11 | 1.4913 | 0.01378 | -0.0571 | 108.2221
11.5 | 1.5262 | 0.01476 | -0.0538 | 103.4011
12 | 1.559 | 0.01592 | -0.0503 | 97.9271
12.5 | 1.5887 | 0.01731 | -0.0468 | 91.7793
13 | 1.6162 | 0.01894 | -0.0432 | 85.3326
13.5 | 1.6451 | 0.02061 | -0.04 | 79.8205
14 | 1.6731 | 0.02246 | -0.037 | 74.4924
14.5 | 1.6983 | 0.02462 | -0.034 | 68.9805
15 | 1.7215 | 0.02709 | -0.0312 | 63.5474
15.5 | 1.7417 | 0.02984 | -0.0285 | 58.368
16.5 | 1.7823 | 0.03573 | -0.024 | 49.8825
17 | 1.8008 | 0.03926 | -0.0223 | 45.8686
17.5 | 1.8172 | 0.04311 | -0.0208 | 42.1526
18 | 1.826 | 0.04787 | -0.0196 | 38.145
18.5 | 1.8369 | 0.05265 | -0.0189 | 34.8889
19 | 1.8481 | 0.05759 | -0.0185 | 32.0906
19.5 | 1.8572 | 0.06294 | -0.0185 | 29.5075
20 | 1.8563 | 0.06963 | -0.0191 | 26.6595

## 143. Re 18M Mach 0.50 (1)
BIGFOIL.COM POLAR EXPORT
NACA64-416 a=0.8
NACA64-416 a=0.8 |  |  |  | Cl Max: | 1.352 | at alpha= | 8 | deg
JavaFoil+Calcfoil stall+Eppler ext transition |  |  |  | L/D Max: | 127.274 | at alpha= | 3 | deg
Re: | 18000000 |  |  | Cd Min: | 0.00512 | at alpha= | 0.5 | deg
Mach: | 0.5 |  |  | Cl=0 at alpha= | -3.15 | deg
|  |  |  | @ Cl=0.1, Cd= | 0.0059708
|  |  |  | @ Cl=0.4, Cd= | 0.0053024
|  |  |  | @ Cl=0.6, Cd= | 0.0058797
alpha (deg) | Cl | Cd | Cm | Cl/Cd
-20 | -0.949 | 0.1757 | -0.034 | -5.403
-19.5 | -0.921 | 0.17521 | -0.034 | -5.255
-19 | -0.892 | 0.1682 | -0.034 | -5.306
-18.5 | -0.864 | 0.1635 | -0.034 | -5.283
-18 | -0.836 | 0.16007 | -0.034 | -5.22
-17.5 | -0.81 | 0.14156 | -0.035 | -5.721
-17 | -0.781 | 0.1365 | -0.035 | -5.722
-16.5 | -0.752 | 0.14154 | -0.034 | -5.312
-16 | -0.725 | 0.12051 | -0.035 | -6.012
-15.5 | -0.697 | 0.11224 | -0.036 | -6.212
-15 | -0.673 | 0.09918 | -0.039 | -6.789
-14.5 | -0.644 | 0.09435 | -0.039 | -6.829
-14 | -0.619 | 0.08698 | -0.04 | -7.111
-13.5 | -0.602 | 0.0704 | -0.046 | -8.557
-13 | -0.628 | 0.0293 | -0.059 | -21.428
-12.5 | -0.528 | 0.0845 | -0.036 | -6.246
-12 | -0.504 | 0.07356 | -0.041 | -6.847
-11.5 | -0.52 | 0.03429 | -0.059 | -15.161
-11 | -0.513 | 0.01966 | -0.064 | -26.084
-10.5 | -0.487 | 0.01592 | -0.066 | -30.607
-10 | -0.386 | 0.06514 | -0.036 | -5.928
-9.5 | -0.364 | 0.05421 | -0.045 | -6.706
-9 | -0.5 | 0.01393 | -0.069 | -35.869
-8.5 | -0.588 | 0.01068 | -0.072 | -55.053
-8 | -0.582 | 0.00917 | -0.074 | -63.529
-7.5 | -0.552 | 0.0087 | -0.075 | -63.468
-7 | -0.503 | 0.0082 | -0.076 | -61.416
-6.5 | -0.448 | 0.00775 | -0.077 | -57.771
-6 | -0.387 | 0.0074 | -0.078 | -52.273
-5.5 | -0.323 | 0.00716 | -0.079 | -45.057
-5 | -0.256 | 0.00694 | -0.079 | -36.909
-4.5 | -0.188 | 0.0068 | -0.08 | -27.671
-4 | -0.119 | 0.00661 | -0.081 | -18.015
-3.5 | -0.049 | 0.00643 | -0.082 | -7.66
-3 | 0.021 | 0.00634 | -0.083 | 3.328
-2.5 | 0.092 | 0.00599 | -0.084 | 15.321
-2 | 0.163 | 0.00582 | -0.084 | 28.014
-1.5 | 0.234 | 0.00559 | -0.085 | 41.854
-1 | 0.305 | 0.00539 | -0.086 | 56.469
-0.5 | 0.375 | 0.00532 | -0.087 | 70.516
0 | 0.446 | 0.00527 | -0.088 | 84.674
0.5 | 0.517 | 0.00512 | -0.088 | 101.045
1 | 0.588 | 0.00583 | -0.089 | 100.798
1.5 | 0.658 | 0.00612 | -0.09 | 107.631
2 | 0.729 | 0.00646 | -0.091 | 112.918
2.5 | 0.799 | 0.007 | -0.092 | 114.195
3 | 0.867 | 0.00681 | -0.092 | 127.274
3.5 | 0.927 | 0.00808 | -0.093 | 114.764
4 | 0.991 | 0.00882 | -0.093 | 112.41
4.5 | 1.054 | 0.00938 | -0.094 | 112.402
5 | 1.114 | 0.01048 | -0.094 | 106.311
5.5 | 1.172 | 0.01106 | -0.095 | 105.967
6 | 1.226 | 0.0117 | -0.095 | 104.775
6.5 | 1.276 | 0.0124 | -0.096 | 102.927
7 | 1.316 | 0.01318 | -0.096 | 99.868
7.5 | 1.344 | 0.01402 | -0.097 | 95.83
8 | 1.352 | 0.01501 | -0.097 | 90.124
8.5 | 1.328 | 0.01628 | -0.098 | 81.539
9 | 1.222 | 0.01815 | -0.098 | 67.329
9.5 | 0.844 | 0.02133 | -0.098 | 39.546
10 | 0.878 | 0.02057 | -0.099 | 42.689
10.5 | 0.907 | 0.02284 | -0.099 | 39.721
11 | 0.902 | 0.03347 | -0.095 | 26.943
11.5 | 0.965 | 0.02602 | -0.1 | 37.077
12 | 0.995 | 0.02787 | -0.1 | 35.678
12.5 | 1.012 | 0.03347 | -0.099 | 30.238
13 | 1.053 | 0.03054 | -0.101 | 34.466

## 144. Re 18M Mach 0.50 (2)
BIGFOIL.COM POLAR EXPORT
NACA64-416 a=0.8
NACA64-416 a=0.8 |  |  |  | Cl Max: | 1.5525 | at alpha= | 11.5 | deg
XFOIL ncrit=9 |  |  |  | L/D Max: | 168.961 | at alpha= | 2 | deg
Re: | 18000000 |  |  | Cd Min: | 0.14217 | at alpha= | 16.5 | deg
Mach: | 0.5 |  |  | Cl=0 at alpha= | -3.1449 | deg
|  |  |  | @ Cl=0.1, Cd= | 0.0053634
|  |  |  | @ Cl=0.4, Cd= | 0.0041262
|  |  |  | @ Cl=0.6, Cd= | 0.0040519
alpha (deg) | Cl | Cd | Cm | Cl/Cd
-14.5 | -0.6233 | 0.09792 | -0.0819 | -6.3654
-14 | -0.6381 | 0.08706 | -0.0896 | -7.3294
-13.5 | -0.6535 | 0.07636 | -0.0968 | -8.5581
-13 | -0.6646 | 0.06563 | -0.1039 | -10.1265
-12.5 | -0.6814 | 0.05503 | -0.1115 | -12.3823
-12 | -0.7059 | 0.04531 | -0.1177 | -15.5793
-11.5 | -0.7334 | 0.03699 | -0.1214 | -19.827
-11 | -0.7626 | 0.02975 | -0.1227 | -25.6336
-10.5 | -0.7915 | 0.0235 | -0.1213 | -33.6809
-10 | -0.8197 | 0.01816 | -0.1172 | -45.1377
-9.5 | -0.8522 | 0.01436 | -0.1081 | -59.3454
-9 | -0.8422 | 0.0109 | -0.1006 | -77.2661
-8.5 | -0.7874 | 0.00914 | -0.096 | -86.1488
-8 | -0.7165 | 0.00828 | -0.0932 | -86.5338
-7.5 | -0.6418 | 0.00774 | -0.0914 | -82.9199
-7 | -0.5668 | 0.00729 | -0.09 | -77.7503
-6.5 | -0.492 | 0.00696 | -0.0891 | -70.6897
-6 | -0.4172 | 0.00667 | -0.0886 | -62.5487
-5.5 | -0.3431 | 0.00644 | -0.0884 | -53.2764
-5 | -0.2695 | 0.00622 | -0.0884 | -43.328
-4.5 | -0.1964 | 0.00602 | -0.0887 | -32.6246
-4 | -0.1236 | 0.00587 | -0.0891 | -21.0562
-3.5 | -0.0512 | 0.00571 | -0.0897 | -8.9667
-3 | 0.0209 | 0.00556 | -0.0904 | 3.759
-2.5 | 0.0924 | 0.00539 | -0.0912 | 17.1429
-2 | 0.1638 | 0.00514 | -0.0921 | 31.8677
-1.5 | 0.2348 | 0.00495 | -0.0931 | 47.4343
-1 | 0.3059 | 0.00467 | -0.0942 | 65.5032
-0.5 | 0.3762 | 0.00419 | -0.0954 | 89.7852
0 | 0.4471 | 0.004 | -0.0965 | 111.775
0.5 | 0.5188 | 0.004 | -0.0976 | 129.7
1 | 0.5906 | 0.00404 | -0.0986 | 146.1881
1.5 | 0.6618 | 0.00413 | -0.0994 | 160.2421
2 | 0.7316 | 0.00433 | -0.0999 | 168.9607
3 | 0.8544 | 0.00563 | -0.098 | 151.7584
4 | 0.966 | 0.00713 | -0.0936 | 135.4839
4.5 | 1.0203 | 0.00776 | -0.0908 | 131.482
5.5 | 1.0963 | 0.00915 | -0.0789 | 119.8142
6 | 1.1374 | 0.00988 | -0.0737 | 115.1215
6.5 | 1.1813 | 0.01066 | -0.069 | 110.8161
7 | 1.2252 | 0.01159 | -0.0644 | 105.7118
7.5 | 1.2694 | 0.01261 | -0.0599 | 100.6661
8 | 1.312 | 0.01384 | -0.0552 | 94.7977
8.5 | 1.3534 | 0.01525 | -0.0506 | 88.7475
9 | 1.3939 | 0.01686 | -0.0459 | 82.675
9.5 | 1.4332 | 0.01871 | -0.0412 | 76.6007
10 | 1.4708 | 0.02082 | -0.0365 | 70.6436
10.5 | 1.5053 | 0.02335 | -0.0318 | 64.4668
11 | 1.5337 | 0.02645 | -0.027 | 57.9849
11.5 | 1.5525 | 0.03044 | -0.0221 | 51.002
12 | 1.5479 | 0.03625 | -0.0173 | 42.7007
12.5 | 1.5262 | 0.04375 | -0.0137 | 34.8846
13 | 1.4954 | 0.05271 | -0.0118 | 28.3703
13.5 | 1.4653 | 0.06246 | -0.0118 | 23.4598
14 | 1.4309 | 0.07358 | -0.0138 | 19.4469
14.5 | 1.3958 | 0.0859 | -0.018 | 16.2491
15 | 1.36 | 0.09937 | -0.0242 | 13.6862
15.5 | 1.3279 | 0.11348 | -0.0319 | 11.7016
16 | 1.2994 | 0.12788 | -0.0407 | 10.1611
16.5 | 1.2758 | 0.14217 | -0.0502 | 8.9738

## 145. Re 20M Mach 0.00 (1)
BIGFOIL.COM POLAR EXPORT
NACA64-416 a=0.8
NACA64-416 a=0.8 |  |  |  | Cl Max: | 1.556 | at alpha= | 13.5 | deg
JavaFoil+Calcfoil stall+Eppler ext transition |  |  |  | L/D Max: | 134.435 | at alpha= | 6 | deg
Re: | 20000000 |  |  | Cd Min: | 0.00508 | at alpha= | -0.5 | deg
Mach: | 0 |  |  | Cl=0 at alpha= | -3.1475 | deg
|  |  |  | @ Cl=0.1, Cd= | 0.0056005
|  |  |  | @ Cl=0.4, Cd= | 0.0054016
|  |  |  | @ Cl=0.6, Cd= | 0.0057929
alpha (deg) | Cl | Cd | Cm | Cl/Cd
-20 | -0.821 | 0.14169 | -0.03 | -5.796
-19.5 | -0.843 | 0.13102 | -0.031 | -6.435
-19 | -0.863 | 0.12176 | -0.032 | -7.085
-18.5 | -0.886 | 0.10775 | -0.035 | -8.225
-18 | -0.934 | 0.07361 | -0.04 | -12.692
-17.5 | -0.976 | 0.05086 | -0.044 | -19.186
-17 | -1.002 | 0.03821 | -0.046 | -26.215
-16.5 | -1.021 | 0.02923 | -0.048 | -34.933
-16 | -1.03 | 0.02472 | -0.049 | -41.649
-15.5 | -1.032 | 0.02159 | -0.05 | -47.816
-15 | -1.029 | 0.01936 | -0.051 | -53.182
-14.5 | -1.022 | 0.01664 | -0.052 | -61.418
-14 | -1.008 | 0.01525 | -0.053 | -66.072
-13.5 | -0.99 | 0.01418 | -0.054 | -69.79
-13 | -0.974 | 0.01234 | -0.056 | -78.959
-12.5 | -0.949 | 0.01144 | -0.057 | -82.983
-12 | -0.925 | 0.01016 | -0.058 | -91.052
-11.5 | -0.899 | 0.00926 | -0.06 | -97.039
-11 | -0.858 | 0.00901 | -0.06 | -95.221
-10.5 | -0.815 | 0.00861 | -0.061 | -94.693
-10 | -0.77 | 0.00831 | -0.062 | -92.608
-9.5 | -0.722 | 0.00801 | -0.062 | -90.197
-9 | -0.673 | 0.00778 | -0.063 | -86.475
-8.5 | -0.621 | 0.00754 | -0.064 | -82.376
-8 | -0.568 | 0.00732 | -0.065 | -77.65
-7.5 | -0.514 | 0.00709 | -0.065 | -72.475
-7 | -0.458 | 0.00688 | -0.066 | -66.538
-6.5 | -0.401 | 0.00667 | -0.067 | -60.077
-6 | -0.343 | 0.00654 | -0.067 | -52.355
-5.5 | -0.284 | 0.00642 | -0.068 | -44.204
-5 | -0.224 | 0.0063 | -0.069 | -35.613
-4.5 | -0.164 | 0.0062 | -0.07 | -26.488
-4 | -0.104 | 0.00608 | -0.07 | -17.058
-3.5 | -0.043 | 0.00596 | -0.071 | -7.171
-3 | 0.018 | 0.00584 | -0.072 | 3.134
-2.5 | 0.08 | 0.00563 | -0.072 | 14.137
-2 | 0.141 | 0.00554 | -0.073 | 25.481
-1.5 | 0.202 | 0.00532 | -0.074 | 38.034
-1 | 0.264 | 0.00521 | -0.075 | 50.612
-0.5 | 0.325 | 0.00508 | -0.075 | 64.054
0 | 0.386 | 0.00537 | -0.076 | 71.902
0.5 | 0.448 | 0.00551 | -0.077 | 81.26
1 | 0.509 | 0.00547 | -0.077 | 92.969
1.5 | 0.57 | 0.00567 | -0.078 | 100.527
2 | 0.631 | 0.00592 | -0.079 | 106.649
2.5 | 0.692 | 0.00623 | -0.079 | 111.073
3 | 0.753 | 0.00657 | -0.08 | 114.664
3.5 | 0.811 | 0.00695 | -0.081 | 116.71
4 | 0.87 | 0.00739 | -0.081 | 117.713
4.5 | 0.928 | 0.00777 | -0.082 | 119.426
5 | 0.986 | 0.00815 | -0.083 | 121.033
5.5 | 1.043 | 0.00894 | -0.083 | 116.637
6 | 1.094 | 0.00814 | -0.084 | 134.435
6.5 | 1.146 | 0.00938 | -0.084 | 122.197
7 | 1.197 | 0.00974 | -0.085 | 122.852
7.5 | 1.245 | 0.01013 | -0.085 | 122.82
8 | 1.29 | 0.01056 | -0.086 | 122.215
8.5 | 1.334 | 0.01098 | -0.086 | 121.445
9 | 1.374 | 0.01147 | -0.086 | 119.759
9.5 | 1.411 | 0.01198 | -0.087 | 117.809
10 | 1.445 | 0.01257 | -0.087 | 114.981
10.5 | 1.476 | 0.01316 | -0.088 | 112.147
11 | 1.503 | 0.01382 | -0.088 | 108.794
11.5 | 1.524 | 0.0145 | -0.089 | 105.086
12 | 1.539 | 0.01528 | -0.089 | 100.727
12.5 | 1.55 | 0.01602 | -0.089 | 96.749
13 | 1.555 | 0.01689 | -0.09 | 92.075
13.5 | 1.556 | 0.01774 | -0.09 | 87.706
14 | 1.552 | 0.01874 | -0.09 | 82.828
14.5 | 1.544 | 0.01995 | -0.091 | 77.38
15 | 1.532 | 0.02107 | -0.091 | 72.702
15.5 | 1.512 | 0.0222 | -0.091 | 68.092
16 | 1.485 | 0.02411 | -0.092 | 61.588
16.5 | 1.454 | 0.02591 | -0.092 | 56.128
17 | 1.419 | 0.02837 | -0.092 | 50.015
17.5 | 1.381 | 0.03075 | -0.092 | 44.913
18 | 1.342 | 0.03326 | -0.092 | 40.341
18.5 | 1.298 | 0.03721 | -0.091 | 34.888

## 146. Re 20M Mach 0.00 (2)
BIGFOIL.COM POLAR EXPORT
NACA64-416 a=0.8
NACA64-416 a=0.8 |  |  |  | Cl Max: | 1.8995 | at alpha= | 20 | deg
XFOIL ncrit=9 |  |  |  | L/D Max: | 136.608 | at alpha= | 8 | deg
Re: | 20000000 |  |  | Cd Min: | 0.04705 | at alpha= | 20 | deg
Mach: | 0 |  |  | Cl=0 at alpha= | -3.1577 | deg
|  |  |  | @ Cl=0.1, Cd= | 0.004928
|  |  |  | @ Cl=0.4, Cd= | 0.003941
|  |  |  | @ Cl=0.6, Cd= | 0.0044578
alpha (deg) | Cl | Cd | Cm | Cl/Cd
-20 | -1.6087 | 0.02377 | -0.0856 | -67.6777
-19.5 | -1.5921 | 0.02153 | -0.0843 | -73.948
-19 | -1.5728 | 0.01956 | -0.0829 | -80.409
-18.5 | -1.552 | 0.01782 | -0.0811 | -87.0932
-18 | -1.53 | 0.01627 | -0.0791 | -94.0381
-17.5 | -1.5115 | 0.01488 | -0.0761 | -101.5793
-17 | -1.504 | 0.01389 | -0.0699 | -108.2793
-16.5 | -1.4689 | 0.01312 | -0.0677 | -111.9588
-16 | -1.428 | 0.01241 | -0.0663 | -115.0685
-15.5 | -1.3842 | 0.01174 | -0.0653 | -117.9046
-15 | -1.3368 | 0.0112 | -0.0647 | -119.3571
-14.5 | -1.2873 | 0.01073 | -0.0643 | -119.972
-14 | -1.2362 | 0.0103 | -0.0642 | -120.0194
-13.5 | -1.184 | 0.00991 | -0.0642 | -119.4753
-12.5 | -1.0769 | 0.0092 | -0.0645 | -117.0543
-12 | -1.023 | 0.00879 | -0.0646 | -116.3823
-11.5 | -0.9684 | 0.00841 | -0.0649 | -115.1486
-11 | -0.9131 | 0.00807 | -0.0653 | -113.1475
-10.5 | -0.8569 | 0.0078 | -0.0658 | -109.859
-10 | -0.8001 | 0.00754 | -0.0663 | -106.1141
-9.5 | -0.743 | 0.0073 | -0.0669 | -101.7808
-9 | -0.6856 | 0.00709 | -0.0675 | -96.6996
-8.5 | -0.6281 | 0.00686 | -0.0681 | -91.5598
-8 | -0.5703 | 0.00662 | -0.0688 | -86.148
-7.5 | -0.5122 | 0.00642 | -0.0695 | -79.7819
-7 | -0.4537 | 0.00625 | -0.0703 | -72.592
-6.5 | -0.3951 | 0.0061 | -0.071 | -64.7705
-6 | -0.3364 | 0.00593 | -0.0718 | -56.7285
-5.5 | -0.2775 | 0.00578 | -0.0726 | -48.0104
-5 | -0.2184 | 0.00566 | -0.0735 | -38.5866
-4.5 | -0.1592 | 0.00551 | -0.0743 | -28.8929
-4 | -0.1 | 0.00541 | -0.0751 | -18.4843
-3.5 | -0.0406 | 0.00528 | -0.076 | -7.6894
-3 | 0.0187 | 0.00516 | -0.0769 | 3.624
-2.5 | 0.078 | 0.00498 | -0.0778 | 15.6627
-2 | 0.1372 | 0.00484 | -0.0787 | 28.3471
-1.5 | 0.1965 | 0.00469 | -0.0796 | 41.8977
-1 | 0.2557 | 0.00454 | -0.0805 | 56.3216
0 | 0.3733 | 0.00395 | -0.0824 | 94.5063
0.5 | 0.4328 | 0.00393 | -0.0834 | 110.1272
1 | 0.4916 | 0.00397 | -0.0842 | 123.8287
1.5 | 0.5493 | 0.00419 | -0.0848 | 131.0979
2 | 0.6061 | 0.00449 | -0.0853 | 134.9889
2.5 | 0.661 | 0.00496 | -0.0855 | 133.2661
3 | 0.7136 | 0.00559 | -0.0854 | 127.6565
3.5 | 0.7684 | 0.00599 | -0.0855 | 128.2805
4 | 0.8227 | 0.00639 | -0.0856 | 128.748
4.5 | 0.8774 | 0.00673 | -0.0856 | 130.3715
5 | 0.9312 | 0.00709 | -0.0856 | 131.3399
5.5 | 0.9837 | 0.00752 | -0.0853 | 130.8112
6 | 1.0369 | 0.00785 | -0.0852 | 132.0892
6.5 | 1.0897 | 0.00817 | -0.085 | 133.3782
7 | 1.1423 | 0.00847 | -0.0847 | 134.8642
7.5 | 1.1937 | 0.00879 | -0.0843 | 135.802
8 | 1.2445 | 0.00911 | -0.0838 | 136.6081
8.5 | 1.2934 | 0.00948 | -0.0829 | 136.4346
9 | 1.3414 | 0.00984 | -0.0819 | 136.3211
9.5 | 1.3863 | 0.01026 | -0.0804 | 135.117
10 | 1.4281 | 0.01065 | -0.0783 | 134.0939
10.5 | 1.4551 | 0.01113 | -0.0733 | 130.7367
11 | 1.485 | 0.01175 | -0.0693 | 126.383
11.5 | 1.5178 | 0.01241 | -0.0661 | 122.3046
12 | 1.5506 | 0.01312 | -0.0631 | 118.186
12.5 | 1.582 | 0.01395 | -0.06 | 113.405
13 | 1.6111 | 0.01496 | -0.0569 | 107.6939
13.5 | 1.6393 | 0.01609 | -0.0538 | 101.8832
14 | 1.6671 | 0.01731 | -0.0509 | 96.3085
14.5 | 1.695 | 0.0186 | -0.0483 | 91.129
15 | 1.7213 | 0.02005 | -0.0457 | 85.8504
15.5 | 1.746 | 0.02168 | -0.0431 | 80.5351
16 | 1.7677 | 0.02319 | -0.0403 | 76.2268
16.5 | 1.7858 | 0.02555 | -0.0378 | 69.8943
17 | 1.8057 | 0.02792 | -0.0358 | 64.6741
17.5 | 1.8256 | 0.03043 | -0.0341 | 59.9934
18 | 1.845 | 0.03309 | -0.0326 | 55.757
18.5 | 1.8625 | 0.03602 | -0.0312 | 51.7074
19 | 1.878 | 0.03925 | -0.0301 | 47.8471
19.5 | 1.8903 | 0.0429 | -0.0291 | 44.0629
20 | 1.8995 | 0.04705 | -0.0285 | 40.3719

## 147. Re 20M Mach 0.10 (1)
BIGFOIL.COM POLAR EXPORT
NACA64-416 a=0.8
NACA64-416 a=0.8 |  |  |  | Cl Max: | 1.546 | at alpha= | 13 | deg
JavaFoil+Calcfoil stall+Eppler ext transition |  |  |  | L/D Max: | 122.34 | at alpha= | 7 | deg
Re: | 20000000 |  |  | Cd Min: | 0.0051 | at alpha= | -0.5 | deg
Mach: | 0.1 |  |  | Cl=0 at alpha= | -3.1475 | deg
|  |  |  | @ Cl=0.1, Cd= | 0.0056281
|  |  |  | @ Cl=0.4, Cd= | 0.0054032
|  |  |  | @ Cl=0.6, Cd= | 0.0058028
alpha (deg) | Cl | Cd | Cm | Cl/Cd
-20 | -0.773 | 0.14893 | -0.029 | -5.193
-19.5 | -0.797 | 0.1397 | -0.03 | -5.704
-19 | -0.822 | 0.12775 | -0.032 | -6.432
-18.5 | -0.85 | 0.11064 | -0.034 | -7.684
-18 | -0.872 | 0.10079 | -0.036 | -8.653
-17.5 | -0.932 | 0.06129 | -0.043 | -15.209
-17 | -0.961 | 0.04714 | -0.045 | -20.385
-16.5 | -0.982 | 0.03733 | -0.047 | -26.313
-16 | -1.007 | 0.02639 | -0.049 | -38.163
-15.5 | -1.014 | 0.02277 | -0.05 | -44.536
-15 | -1.017 | 0.01956 | -0.052 | -51.971
-14.5 | -1.01 | 0.0174 | -0.053 | -58.045
-14 | -0.998 | 0.01575 | -0.054 | -63.348
-13.5 | -0.982 | 0.01467 | -0.054 | -66.933
-13 | -0.967 | 0.01286 | -0.056 | -75.181
-12.5 | -0.944 | 0.01185 | -0.057 | -79.608
-12 | -0.922 | 0.01038 | -0.058 | -88.818
-11.5 | -0.893 | 0.00965 | -0.059 | -92.503
-11 | -0.858 | 0.00913 | -0.061 | -94.078
-10.5 | -0.816 | 0.00871 | -0.061 | -93.717
-10 | -0.771 | 0.00841 | -0.062 | -91.694
-9.5 | -0.724 | 0.00809 | -0.063 | -89.527
-9 | -0.675 | 0.00785 | -0.063 | -85.942
-8.5 | -0.623 | 0.00762 | -0.064 | -81.787
-8 | -0.57 | 0.00731 | -0.065 | -78.031
-7.5 | -0.516 | 0.00708 | -0.066 | -72.793
-7 | -0.46 | 0.00692 | -0.066 | -66.399
-6.5 | -0.402 | 0.00673 | -0.067 | -59.843
-6 | -0.344 | 0.00659 | -0.068 | -52.242
-5.5 | -0.285 | 0.00646 | -0.068 | -44.137
-5 | -0.225 | 0.00635 | -0.069 | -35.462
-4.5 | -0.165 | 0.00623 | -0.07 | -26.461
-4 | -0.104 | 0.00609 | -0.071 | -17.098
-3.5 | -0.043 | 0.00602 | -0.071 | -7.141
-3 | 0.018 | 0.00583 | -0.072 | 3.156
-2.5 | 0.08 | 0.00567 | -0.073 | 14.102
-2 | 0.142 | 0.00554 | -0.073 | 25.615
-1.5 | 0.203 | 0.00532 | -0.074 | 38.238
-1 | 0.265 | 0.00521 | -0.075 | 50.924
-0.5 | 0.327 | 0.0051 | -0.076 | 64.087
0 | 0.388 | 0.00538 | -0.076 | 72.236
0.5 | 0.45 | 0.0055 | -0.077 | 81.744
1 | 0.512 | 0.00547 | -0.078 | 93.485
1.5 | 0.573 | 0.00567 | -0.078 | 101.12
2 | 0.634 | 0.00597 | -0.079 | 106.245
2.5 | 0.696 | 0.00626 | -0.08 | 111.086
3 | 0.757 | 0.00658 | -0.08 | 115.117
3.5 | 0.815 | 0.00695 | -0.081 | 117.269
4 | 0.874 | 0.0074 | -0.082 | 118.136
4.5 | 0.933 | 0.00779 | -0.082 | 119.792
5 | 0.991 | 0.00818 | -0.083 | 121.127
5.5 | 1.048 | 0.00895 | -0.084 | 117.102
6 | 1.099 | 0.00908 | -0.084 | 120.943
6.5 | 1.151 | 0.00945 | -0.084 | 121.832
7 | 1.201 | 0.00982 | -0.085 | 122.34
7.5 | 1.249 | 0.01022 | -0.085 | 122.208
8 | 1.295 | 0.01065 | -0.086 | 121.605
8.5 | 1.338 | 0.01112 | -0.086 | 120.331
9 | 1.378 | 0.0116 | -0.087 | 118.812
9.5 | 1.414 | 0.01211 | -0.087 | 116.738
10 | 1.447 | 0.01272 | -0.088 | 113.772
10.5 | 1.477 | 0.01334 | -0.088 | 110.712
11 | 1.503 | 0.014 | -0.089 | 107.317
11.5 | 1.522 | 0.01473 | -0.089 | 103.323
12 | 1.535 | 0.01552 | -0.089 | 98.902
12.5 | 1.543 | 0.01629 | -0.09 | 94.752
13 | 1.546 | 0.0172 | -0.09 | 89.881
13.5 | 1.544 | 0.01809 | -0.091 | 85.328
14 | 1.536 | 0.01915 | -0.091 | 80.218
14.5 | 1.524 | 0.0204 | -0.091 | 74.69
15 | 1.507 | 0.02156 | -0.091 | 69.936
15.5 | 1.482 | 0.02301 | -0.092 | 64.412
16 | 1.451 | 0.0248 | -0.092 | 58.497
16.5 | 1.414 | 0.02696 | -0.092 | 52.452
17 | 1.372 | 0.02965 | -0.092 | 46.294
17.5 | 1.329 | 0.03236 | -0.092 | 41.075
18 | 1.282 | 0.03612 | -0.091 | 35.49

## 148. Re 20M Mach 0.10 (2)
BIGFOIL.COM POLAR EXPORT
NACA64-416 a=0.8
NACA64-416 a=0.8 |  |  |  | Cl Max: | 1.8939 | at alpha= | 20 | deg
XFOIL ncrit=9 |  |  |  | L/D Max: | 136.161 | at alpha= | 2 | deg
Re: | 20000000 |  |  | Cd Min: | 0.0502 | at alpha= | 20 | deg
Mach: | 0.1 |  |  | Cl=0 at alpha= | -3.1574 | deg
|  |  |  | @ Cl=0.1, Cd= | 0.0049359
|  |  |  | @ Cl=0.4, Cd= | 0.0039359
|  |  |  | @ Cl=0.6, Cd= | 0.0044293
alpha (deg) | Cl | Cd | Cm | Cl/Cd
-20 | -1.6037 | 0.02585 | -0.0898 | -62.0387
-19.5 | -1.5895 | 0.02327 | -0.0885 | -68.3068
-19 | -1.5721 | 0.02102 | -0.0871 | -74.7907
-18.5 | -1.552 | 0.01906 | -0.0853 | -81.4271
-18 | -1.5301 | 0.01731 | -0.0834 | -88.394
-17.5 | -1.5083 | 0.01577 | -0.081 | -95.6436
-17 | -1.4927 | 0.01443 | -0.0771 | -103.4442
-16.5 | -1.4769 | 0.01358 | -0.0715 | -108.7555
-16 | -1.4377 | 0.01281 | -0.0696 | -112.2326
-15.5 | -1.395 | 0.01209 | -0.0681 | -115.3846
-15 | -1.3484 | 0.01147 | -0.0671 | -117.5588
-14.5 | -1.2991 | 0.01094 | -0.0665 | -118.7477
-14 | -1.2477 | 0.01048 | -0.0661 | -119.0553
-13.5 | -1.195 | 0.01006 | -0.0659 | -118.7873
-13 | -1.1412 | 0.00968 | -0.0659 | -117.8926
-12.5 | -1.0867 | 0.00932 | -0.0659 | -116.5987
-12 | -1.0321 | 0.00891 | -0.066 | -115.8361
-11.5 | -0.9768 | 0.00852 | -0.0661 | -114.6479
-11 | -0.921 | 0.00816 | -0.0664 | -112.8676
-10.5 | -0.8642 | 0.00787 | -0.0667 | -109.8094
-10 | -0.8069 | 0.0076 | -0.0672 | -106.1711
-9.5 | -0.7492 | 0.00735 | -0.0677 | -101.932
-8.5 | -0.633 | 0.0069 | -0.0688 | -91.7391
-8 | -0.5747 | 0.00666 | -0.0694 | -86.2913
-7.5 | -0.5162 | 0.00645 | -0.0701 | -80.031
-7 | -0.4572 | 0.00627 | -0.0708 | -72.9187
-6.5 | -0.398 | 0.00612 | -0.0716 | -65.0327
-6 | -0.3389 | 0.00595 | -0.0723 | -56.958
-5.5 | -0.2795 | 0.00579 | -0.0731 | -48.2729
-5 | -0.22 | 0.00568 | -0.0739 | -38.7324
-4.5 | -0.1603 | 0.00552 | -0.0747 | -29.0399
-4 | -0.1007 | 0.00542 | -0.0756 | -18.5793
-3.5 | -0.0409 | 0.00529 | -0.0765 | -7.7316
-3 | 0.0188 | 0.00517 | -0.0773 | 3.6364
-2.5 | 0.0785 | 0.00499 | -0.0782 | 15.7315
-2 | 0.1381 | 0.00484 | -0.0791 | 28.5331
-1.5 | 0.1978 | 0.0047 | -0.08 | 42.0851
-1 | 0.2573 | 0.00454 | -0.0809 | 56.674
-0.5 | 0.3164 | 0.00428 | -0.0819 | 73.9252
0 | 0.3757 | 0.00394 | -0.0829 | 95.3553
0.5 | 0.4355 | 0.00393 | -0.0838 | 110.8142
1 | 0.4948 | 0.00396 | -0.0847 | 124.9495
1.5 | 0.5528 | 0.00419 | -0.0853 | 131.9332
2 | 0.61 | 0.00448 | -0.0858 | 136.1607
3 | 0.718 | 0.0056 | -0.0858 | 128.2143
3.5 | 0.773 | 0.006 | -0.0859 | 128.8333
4 | 0.8276 | 0.00641 | -0.0859 | 129.1108
4.5 | 0.8825 | 0.00675 | -0.086 | 130.7407
5 | 0.9366 | 0.00712 | -0.0859 | 131.5449
5.5 | 0.9892 | 0.00756 | -0.0855 | 130.8466
6 | 1.0426 | 0.0079 | -0.0853 | 131.9747
6.5 | 1.0957 | 0.00823 | -0.085 | 133.1349
7 | 1.1485 | 0.00852 | -0.0847 | 134.8005
7.5 | 1.2002 | 0.00885 | -0.0842 | 135.6158
8 | 1.2509 | 0.00919 | -0.0835 | 136.1153
8.5 | 1.2999 | 0.00955 | -0.0825 | 136.1152
9 | 1.3475 | 0.00993 | -0.0813 | 135.6999
9.5 | 1.3918 | 0.01037 | -0.0795 | 134.2141
10 | 1.4264 | 0.01075 | -0.0758 | 132.6884
10.5 | 1.4555 | 0.01131 | -0.0712 | 128.6914
11 | 1.4867 | 0.01198 | -0.0674 | 124.0985
11.5 | 1.5199 | 0.01267 | -0.0642 | 119.9605
12 | 1.5529 | 0.01345 | -0.0611 | 115.4572
12.5 | 1.5847 | 0.01434 | -0.0581 | 110.5091
13 | 1.6138 | 0.01542 | -0.0548 | 104.6563
13.5 | 1.6424 | 0.01661 | -0.0518 | 98.8802
14 | 1.6707 | 0.01788 | -0.0489 | 93.4396
14.5 | 1.6981 | 0.01928 | -0.0461 | 88.0757
15 | 1.7236 | 0.02087 | -0.0434 | 82.5874
15.5 | 1.7466 | 0.0227 | -0.0407 | 76.9427
16 | 1.7677 | 0.02441 | -0.0379 | 72.417
16.5 | 1.7866 | 0.02686 | -0.0355 | 66.5153
17 | 1.8078 | 0.02928 | -0.0336 | 61.7418
17.5 | 1.8272 | 0.03199 | -0.0318 | 57.1178
18 | 1.8448 | 0.03495 | -0.0303 | 52.784
18.5 | 1.861 | 0.03819 | -0.029 | 48.73
19 | 1.874 | 0.04182 | -0.0278 | 44.8111
19.5 | 1.8856 | 0.04575 | -0.027 | 41.2153
20 | 1.8939 | 0.0502 | -0.0265 | 37.7271

## 149. Re 20M Mach 0.25 (1)
BIGFOIL.COM POLAR EXPORT
NACA64-416 a=0.8
NACA64-416 a=0.8 |  |  |  | Cl Max: | 1.497 | at alpha= | 11.5 | deg
JavaFoil+Calcfoil stall+Eppler ext transition |  |  |  | L/D Max: | 128.234 | at alpha= | 5 | deg
Re: | 20000000 |  |  | Cd Min: | 0.00512 | at alpha= | -0.5 | deg
Mach: | 0.25 |  |  | Cl=0 at alpha= | -3.1508 | deg
|  |  |  | @ Cl=0.1, Cd= | 0.0056491
|  |  |  | @ Cl=0.4, Cd= | 0.0054418
|  |  |  | @ Cl=0.6, Cd= | 0.0058189
alpha (deg) | Cl | Cd | Cm | Cl/Cd
-18.5 | -0.528 | 0.15634 | -0.026 | -3.378
-18 | -0.581 | 0.14494 | -0.027 | -4.012
-17.5 | -0.632 | 0.1344 | -0.028 | -4.699
-17 | -0.674 | 0.1213 | -0.031 | -5.56
-16.5 | -0.712 | 0.1101 | -0.033 | -6.469
-16 | -0.748 | 0.09682 | -0.036 | -7.73
-15.5 | -0.818 | 0.05711 | -0.045 | -14.315
-15 | -0.885 | 0.02912 | -0.051 | -30.384
-14.5 | -0.906 | 0.02303 | -0.053 | -39.349
-14 | -0.916 | 0.01993 | -0.054 | -45.97
-13.5 | -0.92 | 0.01764 | -0.055 | -52.123
-13 | -0.916 | 0.01582 | -0.056 | -57.885
-12.5 | -0.903 | 0.01422 | -0.057 | -63.508
-12 | -0.887 | 0.01251 | -0.059 | -70.941
-11.5 | -0.87 | 0.01091 | -0.06 | -79.738
-11 | -0.844 | 0.01004 | -0.061 | -84.103
-10.5 | -0.817 | 0.00919 | -0.063 | -88.847
-10 | -0.776 | 0.00888 | -0.064 | -87.357
-9.5 | -0.731 | 0.00847 | -0.064 | -86.328
-9 | -0.684 | 0.0081 | -0.065 | -84.381
-8.5 | -0.634 | 0.00788 | -0.066 | -80.385
-8 | -0.581 | 0.00755 | -0.067 | -76.931
-7.5 | -0.526 | 0.00731 | -0.067 | -72.055
-7 | -0.47 | 0.00707 | -0.068 | -66.457
-6.5 | -0.412 | 0.00687 | -0.069 | -59.961
-6 | -0.353 | 0.00671 | -0.07 | -52.583
-5.5 | -0.292 | 0.00653 | -0.07 | -44.783
-5 | -0.231 | 0.00641 | -0.071 | -36.08
-4.5 | -0.169 | 0.0063 | -0.072 | -26.863
-4 | -0.107 | 0.00618 | -0.073 | -17.315
-3.5 | -0.044 | 0.00606 | -0.073 | -7.287
-3 | 0.019 | 0.00593 | -0.074 | 3.187
-2.5 | 0.082 | 0.00568 | -0.075 | 14.461
-2 | 0.146 | 0.00557 | -0.076 | 26.156
-1.5 | 0.209 | 0.00539 | -0.076 | 38.765
-1 | 0.272 | 0.00522 | -0.077 | 52.184
-0.5 | 0.336 | 0.00512 | -0.078 | 65.523
0 | 0.399 | 0.00544 | -0.078 | 73.358
0.5 | 0.462 | 0.00555 | -0.079 | 83.263
1 | 0.526 | 0.00552 | -0.08 | 95.219
1.5 | 0.589 | 0.00577 | -0.081 | 102.049
2 | 0.652 | 0.00605 | -0.081 | 107.818
2.5 | 0.715 | 0.0064 | -0.082 | 111.788
3 | 0.778 | 0.00673 | -0.083 | 115.681
3.5 | 0.837 | 0.00721 | -0.083 | 116.127
4 | 0.898 | 0.0077 | -0.084 | 116.672
4.5 | 0.958 | 0.00812 | -0.085 | 118.038
5 | 1.013 | 0.0079 | -0.085 | 128.234
5.5 | 1.069 | 0.00908 | -0.086 | 117.754
6 | 1.124 | 0.00948 | -0.086 | 118.573
6.5 | 1.177 | 0.00989 | -0.087 | 119.005
7 | 1.227 | 0.01031 | -0.087 | 118.935
7.5 | 1.274 | 0.01076 | -0.088 | 118.397
8 | 1.318 | 0.01126 | -0.088 | 117.064
8.5 | 1.358 | 0.01175 | -0.089 | 115.553
9 | 1.395 | 0.01231 | -0.089 | 113.322
9.5 | 1.426 | 0.01298 | -0.089 | 109.911
10 | 1.453 | 0.01372 | -0.09 | 105.924
10.5 | 1.475 | 0.01443 | -0.09 | 102.184
11 | 1.491 | 0.01524 | -0.091 | 97.826
11.5 | 1.497 | 0.0161 | -0.091 | 93.013
12 | 1.494 | 0.01709 | -0.092 | 87.425
12.5 | 1.482 | 0.01826 | -0.092 | 81.169
13 | 1.462 | 0.01929 | -0.092 | 75.804
13.5 | 1.434 | 0.02046 | -0.093 | 70.079
14 | 1.397 | 0.02198 | -0.093 | 63.539
14.5 | 1.35 | 0.02413 | -0.093 | 55.935
15 | 1.294 | 0.02674 | -0.093 | 48.394
15.5 | 1.222 | 0.0303 | -0.093 | 40.313
16 | 1.138 | 0.03533 | -0.092 | 32.203
16.5 | 1.047 | 0.04174 | -0.091 | 25.093

## 150. Re 20M Mach 0.25 (2)
BIGFOIL.COM POLAR EXPORT
NACA64-416 a=0.8
NACA64-416 a=0.8 |  |  |  | Cl Max: | 1.8686 | at alpha= | 19.5 | deg
XFOIL ncrit=9 |  |  |  | L/D Max: | 142.641 | at alpha= | 2 | deg
Re: | 20000000 |  |  | Cd Min: | 0.06818 | at alpha= | 20 | deg
Mach: | 0.25 |  |  | Cl=0 at alpha= | -3.1551 | deg
|  |  |  | @ Cl=0.1, Cd= | 0.004991
|  |  |  | @ Cl=0.4, Cd= | 0.00393
|  |  |  | @ Cl=0.6, Cd= | 0.0042737
alpha (deg) | Cl | Cd | Cm | Cl/Cd
-20 | -1.5391 | 0.04231 | -0.107 | -36.3767
-19.5 | -1.5396 | 0.03722 | -0.1074 | -41.3649
-19 | -1.5429 | 0.0322 | -0.1075 | -47.9161
-18.5 | -1.5304 | 0.02867 | -0.1065 | -53.3798
-18 | -1.523 | 0.02508 | -0.105 | -60.7257
-17.5 | -1.5059 | 0.02225 | -0.1031 | -67.6809
-17 | -1.4848 | 0.01988 | -0.1007 | -74.6881
-16.5 | -1.4618 | 0.01776 | -0.0979 | -82.3086
-16 | -1.4353 | 0.01604 | -0.0949 | -89.4825
-15.5 | -1.4186 | 0.01439 | -0.0904 | -98.5823
-15 | -1.4021 | 0.01335 | -0.0838 | -105.0262
-14.5 | -1.3583 | 0.01249 | -0.0809 | -108.751
-14 | -1.3088 | 0.01173 | -0.0787 | -111.5772
-13.5 | -1.2554 | 0.01109 | -0.077 | -113.2011
-13 | -1.1993 | 0.01056 | -0.0758 | -113.5701
-12.5 | -1.1417 | 0.01008 | -0.0748 | -113.2639
-12 | -1.0831 | 0.00963 | -0.074 | -112.4714
-11.5 | -1.0243 | 0.00916 | -0.0734 | -111.8231
-11 | -0.9652 | 0.00871 | -0.0729 | -110.8152
-10.5 | -0.9054 | 0.00831 | -0.0726 | -108.9531
-10 | -0.845 | 0.00794 | -0.0724 | -106.4232
-9.5 | -0.7839 | 0.00763 | -0.0724 | -102.7392
-9 | -0.7226 | 0.00736 | -0.0726 | -98.1793
-8.5 | -0.6611 | 0.00713 | -0.0728 | -92.7209
-8 | -0.5996 | 0.00687 | -0.0731 | -87.278
-7.5 | -0.5381 | 0.00662 | -0.0735 | -81.284
-7 | -0.4765 | 0.00641 | -0.0739 | -74.337
-6.5 | -0.4145 | 0.00622 | -0.0745 | -66.6399
-6 | -0.3526 | 0.00606 | -0.0751 | -58.1848
-5.5 | -0.2907 | 0.00588 | -0.0757 | -49.4388
-5 | -0.2287 | 0.00574 | -0.0765 | -39.8432
-4.5 | -0.1667 | 0.0056 | -0.0772 | -29.7679
-4 | -0.1047 | 0.00548 | -0.078 | -19.1058
-3.5 | -0.0427 | 0.00535 | -0.0789 | -7.9813
-3 | 0.0192 | 0.00522 | -0.0797 | 3.6782
-2.5 | 0.0811 | 0.00504 | -0.0806 | 16.0913
-2 | 0.1428 | 0.00488 | -0.0815 | 29.2623
-1.5 | 0.2047 | 0.00472 | -0.0824 | 43.3686
-1 | 0.2662 | 0.00455 | -0.0834 | 58.5055
-0.5 | 0.3274 | 0.00428 | -0.0844 | 76.4953
0 | 0.3887 | 0.00393 | -0.0854 | 98.9059
0.5 | 0.4506 | 0.00393 | -0.0864 | 114.6565
1 | 0.5122 | 0.00395 | -0.0872 | 129.6709
1.5 | 0.5727 | 0.00414 | -0.0879 | 138.3333
2 | 0.6319 | 0.00443 | -0.0884 | 142.6411
2.5 | 0.6888 | 0.00491 | -0.0885 | 140.2851
3 | 0.7428 | 0.00559 | -0.0881 | 132.8801
4 | 0.8544 | 0.00652 | -0.0877 | 131.0429
4.5 | 0.9108 | 0.0069 | -0.0876 | 132
5 | 0.9656 | 0.00732 | -0.0871 | 131.9126
5.5 | 1.0193 | 0.00779 | -0.0864 | 130.8472
6 | 1.0737 | 0.00816 | -0.0857 | 131.5809
6.5 | 1.128 | 0.0085 | -0.085 | 132.7059
7 | 1.1811 | 0.00885 | -0.084 | 133.4576
7.5 | 1.2335 | 0.0092 | -0.0829 | 134.0761
8 | 1.2828 | 0.00961 | -0.0812 | 133.486
8.5 | 1.3307 | 0.01001 | -0.0792 | 132.9371
9 | 1.3612 | 0.01049 | -0.0739 | 129.7617
9.5 | 1.3954 | 0.01105 | -0.0695 | 126.2805
10 | 1.4311 | 0.01172 | -0.0657 | 122.1075
10.5 | 1.4644 | 0.01257 | -0.0617 | 116.4996
11 | 1.4991 | 0.01345 | -0.0581 | 111.4572
11.5 | 1.534 | 0.01441 | -0.0547 | 106.4539
12 | 1.5659 | 0.01558 | -0.0511 | 100.5071
12.5 | 1.5962 | 0.01693 | -0.0475 | 94.2823
13 | 1.6258 | 0.01843 | -0.0441 | 88.2149
13.5 | 1.6549 | 0.02005 | -0.0408 | 82.5387
14 | 1.6821 | 0.0219 | -0.0377 | 76.8082
14.5 | 1.707 | 0.02405 | -0.0346 | 70.9771
15 | 1.7309 | 0.02641 | -0.0318 | 65.5396
15.5 | 1.751 | 0.02921 | -0.029 | 59.9452
16 | 1.773 | 0.03163 | -0.0264 | 56.0544
16.5 | 1.7942 | 0.03471 | -0.0243 | 51.6912
17 | 1.8113 | 0.03831 | -0.0225 | 47.2801
17.5 | 1.826 | 0.04228 | -0.0209 | 43.1883
18 | 1.8375 | 0.04673 | -0.0196 | 39.3216
18.5 | 1.8506 | 0.05125 | -0.0187 | 36.1093
19 | 1.8601 | 0.05632 | -0.0183 | 33.0273
19.5 | 1.8686 | 0.0617 | -0.0182 | 30.2853
20 | 1.8685 | 0.06818 | -0.0187 | 27.4054

## 151. Re 20M Mach 0.50 (1)
BIGFOIL.COM POLAR EXPORT
NACA64-416 a=0.8
NACA64-416 a=0.8 |  |  |  | Cl Max: | 1.353 | at alpha= | 8 | deg
JavaFoil+Calcfoil stall+Eppler ext transition |  |  |  | L/D Max: | 126.815 | at alpha= | 3 | deg
Re: | 20000000 |  |  | Cd Min: | 0.0053 | at alpha= | 0 | deg
Mach: | 0.5 |  |  | Cl=0 at alpha= | -3.15 | deg
|  |  |  | @ Cl=0.1, Cd= | 0.0059199
|  |  |  | @ Cl=0.4, Cd= | 0.0053194
|  |  |  | @ Cl=0.6, Cd= | 0.0059749
alpha (deg) | Cl | Cd | Cm | Cl/Cd
-20 | -0.949 | 0.18 | -0.034 | -5.272
-19.5 | -0.921 | 0.17608 | -0.034 | -5.228
-19 | -0.893 | 0.17028 | -0.034 | -5.242
-18.5 | -0.864 | 0.1667 | -0.034 | -5.182
-18 | -0.836 | 0.16245 | -0.034 | -5.143
-17.5 | -0.809 | 0.1451 | -0.035 | -5.578
-17 | -0.781 | 0.14094 | -0.035 | -5.538
-16.5 | -0.752 | 0.13978 | -0.034 | -5.379
-16 | -0.724 | 0.12495 | -0.034 | -5.792
-15.5 | -0.696 | 0.11915 | -0.035 | -5.844
-15 | -0.67 | 0.10721 | -0.036 | -6.248
-14.5 | -0.641 | 0.10336 | -0.036 | -6.198
-14 | -0.615 | 0.09339 | -0.038 | -6.584
-13.5 | -0.59 | 0.08401 | -0.04 | -7.018
-13 | -0.568 | 0.07246 | -0.044 | -7.838
-12.5 | -0.528 | 0.08358 | -0.037 | -6.317
-12 | -0.505 | 0.07246 | -0.042 | -6.966
-11.5 | -0.527 | 0.02999 | -0.06 | -17.561
-11 | -0.514 | 0.0189 | -0.065 | -27.219
-10.5 | -0.488 | 0.01561 | -0.066 | -31.247
-10 | -0.386 | 0.06558 | -0.036 | -5.891
-9.5 | -0.366 | 0.05144 | -0.047 | -7.117
-9 | -0.501 | 0.01353 | -0.069 | -37.026
-8.5 | -0.59 | 0.01037 | -0.072 | -56.913
-8 | -0.584 | 0.0092 | -0.074 | -63.534
-7.5 | -0.552 | 0.00856 | -0.075 | -64.492
-7 | -0.503 | 0.00808 | -0.076 | -62.316
-6.5 | -0.448 | 0.00765 | -0.077 | -58.476
-6 | -0.387 | 0.00731 | -0.078 | -52.925
-5.5 | -0.323 | 0.00706 | -0.079 | -45.726
-5 | -0.256 | 0.00686 | -0.079 | -37.34
-4.5 | -0.188 | 0.00673 | -0.08 | -27.98
-4 | -0.119 | 0.00653 | -0.081 | -18.256
-3.5 | -0.049 | 0.00638 | -0.082 | -7.722
-3 | 0.021 | 0.00624 | -0.083 | 3.381
-2.5 | 0.092 | 0.00593 | -0.084 | 15.475
-2 | 0.163 | 0.00584 | -0.084 | 27.876
-1.5 | 0.234 | 0.00561 | -0.085 | 41.701
-1 | 0.305 | 0.00546 | -0.086 | 55.805
-0.5 | 0.375 | 0.00533 | -0.087 | 70.392
0 | 0.446 | 0.0053 | -0.088 | 84.148
0.5 | 0.517 | 0.00577 | -0.088 | 89.596
1 | 0.588 | 0.00592 | -0.089 | 99.294
1.5 | 0.658 | 0.00624 | -0.09 | 105.579
2 | 0.729 | 0.00658 | -0.091 | 110.847
2.5 | 0.799 | 0.00715 | -0.092 | 111.792
3 | 0.867 | 0.00684 | -0.092 | 126.815
3.5 | 0.927 | 0.00813 | -0.093 | 114.007
4 | 0.992 | 0.00878 | -0.093 | 113.012
4.5 | 1.055 | 0.00929 | -0.094 | 113.551
5 | 1.115 | 0.01031 | -0.094 | 108.056
5.5 | 1.173 | 0.01087 | -0.095 | 107.91
6 | 1.227 | 0.01151 | -0.095 | 106.631
6.5 | 1.277 | 0.01217 | -0.096 | 104.93
7 | 1.317 | 0.01293 | -0.096 | 101.855
7.5 | 1.345 | 0.01375 | -0.097 | 97.758
8 | 1.353 | 0.01472 | -0.097 | 91.915
8.5 | 1.329 | 0.01604 | -0.098 | 82.856
9 | 1.223 | 0.01783 | -0.098 | 68.581
9.5 | 0.845 | 0.02083 | -0.098 | 40.549
10 | 0.879 | 0.02014 | -0.099 | 43.632
10.5 | 0.908 | 0.02235 | -0.099 | 40.622
11 | 0.914 | 0.03007 | -0.096 | 30.381
11.5 | 0.967 | 0.02522 | -0.1 | 38.335
12 | 0.995 | 0.02729 | -0.1 | 36.477
12.5 | 1.012 | 0.03321 | -0.099 | 30.465
13 | 1.023 | 0.03975 | -0.097 | 25.738

## 152. Re 20M Mach 0.50 (2)
BIGFOIL.COM POLAR EXPORT
NACA64-416 a=0.8
NACA64-416 a=0.8 |  |  |  | Cl Max: | 1.5643 | at alpha= | 11.5 | deg
XFOIL ncrit=9 |  |  |  | L/D Max: | 168.915 | at alpha= | 2 | deg
Re: | 20000000 |  |  | Cd Min: | 0.14143 | at alpha= | 16.5 | deg
Mach: | 0.5 |  |  | Cl=0 at alpha= | -3.1437 | deg
|  |  |  | @ Cl=0.1, Cd= | 0.0052951
|  |  |  | @ Cl=0.4, Cd= | 0.0041581
|  |  |  | @ Cl=0.6, Cd= | 0.0040089
alpha (deg) | Cl | Cd | Cm | Cl/Cd
-14.5 | -0.6323 | 0.09675 | -0.083 | -6.5354
-14 | -0.6459 | 0.08613 | -0.0905 | -7.4991
-13.5 | -0.6625 | 0.07521 | -0.0978 | -8.8087
-13 | -0.674 | 0.06442 | -0.1052 | -10.4626
-12.5 | -0.6914 | 0.05391 | -0.1126 | -12.8251
-12 | -0.7166 | 0.04434 | -0.1186 | -16.1615
-11.5 | -0.7444 | 0.03617 | -0.122 | -20.5806
-11 | -0.7735 | 0.02907 | -0.123 | -26.6082
-10.5 | -0.8022 | 0.02291 | -0.1214 | -35.0153
-10 | -0.83 | 0.01768 | -0.117 | -46.9457
-9.5 | -0.8616 | 0.01396 | -0.1075 | -61.7192
-9 | -0.8484 | 0.01057 | -0.1002 | -80.2649
-8.5 | -0.791 | 0.00889 | -0.0958 | -88.9764
-8 | -0.7188 | 0.00808 | -0.0931 | -88.9604
-7.5 | -0.6436 | 0.00758 | -0.0912 | -84.9077
-7 | -0.5679 | 0.00718 | -0.0899 | -79.0947
-6.5 | -0.4928 | 0.00683 | -0.0891 | -72.1523
-6 | -0.4181 | 0.00656 | -0.0886 | -63.7348
-5.5 | -0.3436 | 0.00633 | -0.0884 | -54.2812
-5 | -0.27 | 0.00614 | -0.0884 | -43.9739
-4.5 | -0.1967 | 0.00593 | -0.0887 | -33.1703
-4 | -0.1239 | 0.00579 | -0.0891 | -21.399
-3.5 | -0.0513 | 0.00562 | -0.0897 | -9.1281
-3 | 0.0207 | 0.00549 | -0.0904 | 3.7705
-2.5 | 0.0926 | 0.00532 | -0.0912 | 17.406
-2 | 0.1638 | 0.00508 | -0.0922 | 32.2441
-1.5 | 0.235 | 0.0049 | -0.0931 | 47.9592
-1 | 0.3064 | 0.00465 | -0.0943 | 65.8925
-0.5 | 0.3767 | 0.00425 | -0.0954 | 88.6353
0 | 0.4477 | 0.00397 | -0.0966 | 112.7708
0.5 | 0.519 | 0.00398 | -0.0976 | 130.402
1 | 0.5909 | 0.004 | -0.0986 | 147.725
1.5 | 0.6624 | 0.00407 | -0.0995 | 162.7518
2 | 0.7314 | 0.00433 | -0.0999 | 168.9145
2.5 | 0.7974 | 0.00475 | -0.0998 | 167.8737
3 | 0.8526 | 0.00571 | -0.0978 | 149.317
3.5 | 0.9091 | 0.00648 | -0.0958 | 140.2932
4 | 0.9665 | 0.00711 | -0.0937 | 135.9353
4.5 | 1.0223 | 0.00769 | -0.0911 | 132.9389
5 | 1.0722 | 0.00835 | -0.0874 | 128.4072
5.5 | 1.103 | 0.009 | -0.08 | 122.5556
6 | 1.1431 | 0.0097 | -0.0745 | 117.8454
6.5 | 1.1881 | 0.01045 | -0.0699 | 113.6938
7 | 1.2326 | 0.01132 | -0.0653 | 108.8869
7.5 | 1.2761 | 0.01235 | -0.0606 | 103.3279
8 | 1.3206 | 0.01349 | -0.0561 | 97.8947
8.5 | 1.361 | 0.0149 | -0.0512 | 91.3423
9 | 1.4029 | 0.01644 | -0.0466 | 85.3345
9.5 | 1.4428 | 0.01822 | -0.0418 | 79.1877
10 | 1.4803 | 0.02031 | -0.037 | 72.8853
10.5 | 1.5146 | 0.02282 | -0.0322 | 66.3716
11 | 1.5463 | 0.0257 | -0.0274 | 60.1673
11.5 | 1.5643 | 0.02968 | -0.0222 | 52.7055
12 | 1.5575 | 0.03559 | -0.0173 | 43.7623
12.5 | 1.5347 | 0.04311 | -0.0135 | 35.5996
13 | 1.5034 | 0.05202 | -0.0115 | 28.9004
13.5 | 1.4725 | 0.06178 | -0.0114 | 23.8346
14 | 1.4365 | 0.073 | -0.0134 | 19.6781
14.5 | 1.4015 | 0.08524 | -0.0175 | 16.4418
15 | 1.3655 | 0.09869 | -0.0236 | 13.8363
15.5 | 1.3333 | 0.11275 | -0.0312 | 11.8253
16 | 1.3046 | 0.12714 | -0.0401 | 10.2611
16.5 | 1.2808 | 0.14143 | -0.0495 | 9.0561