## index
index | Re | Mach | Datasource
1 | 50000 | 0 | JavaFoil+Calcfoil stall+Eppler ext transition
2 | 50000 | 0 | XFOIL ncrit=9
3 | 50000 | 0.1 | JavaFoil+Calcfoil stall+Eppler ext transition
4 | 50000 | 0.1 | XFOIL ncrit=9
5 | 50000 | 0.25 | JavaFoil+Calcfoil stall+Eppler ext transition
6 | 50000 | 0.25 | XFOIL ncrit=9
7 | 50000 | 0.5 | JavaFoil+Calcfoil stall+Eppler ext transition
8 | 50000 | 0.5 | XFOIL ncrit=9
9 | 100000 | 0 | JavaFoil+Calcfoil stall+Eppler ext transition
10 | 100000 | 0 | XFOIL ncrit=9
11 | 100000 | 0.1 | JavaFoil+Calcfoil stall+Eppler ext transition
12 | 100000 | 0.1 | XFOIL ncrit=9
13 | 100000 | 0.25 | JavaFoil+Calcfoil stall+Eppler ext transition
14 | 100000 | 0.25 | XFOIL ncrit=9
15 | 100000 | 0.5 | JavaFoil+Calcfoil stall+Eppler ext transition
16 | 100000 | 0.5 | XFOIL ncrit=9
17 | 250000 | 0 | JavaFoil+Calcfoil stall+Eppler ext transition
18 | 250000 | 0 | XFOIL ncrit=9
19 | 250000 | 0.1 | JavaFoil+Calcfoil stall+Eppler ext transition
20 | 250000 | 0.1 | XFOIL ncrit=9
21 | 250000 | 0.25 | JavaFoil+Calcfoil stall+Eppler ext transition
22 | 250000 | 0.25 | XFOIL ncrit=9
23 | 250000 | 0.5 | JavaFoil+Calcfoil stall+Eppler ext transition
24 | 250000 | 0.5 | XFOIL ncrit=9
25 | 500000 | 0 | JavaFoil+Calcfoil stall+Eppler ext transition
26 | 500000 | 0 | XFOIL ncrit=9
27 | 500000 | 0.1 | JavaFoil+Calcfoil stall+Eppler ext transition
28 | 500000 | 0.1 | XFOIL ncrit=9
29 | 500000 | 0.25 | JavaFoil+Calcfoil stall+Eppler ext transition
30 | 500000 | 0.25 | XFOIL ncrit=9
31 | 500000 | 0.5 | JavaFoil+Calcfoil stall+Eppler ext transition
32 | 500000 | 0.5 | XFOIL ncrit=9
33 | 750000 | 0 | JavaFoil+Calcfoil stall+Eppler ext transition
34 | 750000 | 0 | XFOIL ncrit=9
35 | 750000 | 0.1 | JavaFoil+Calcfoil stall+Eppler ext transition
36 | 750000 | 0.1 | XFOIL ncrit=9
37 | 750000 | 0.25 | JavaFoil+Calcfoil stall+Eppler ext transition
38 | 750000 | 0.25 | XFOIL ncrit=9
39 | 750000 | 0.5 | JavaFoil+Calcfoil stall+Eppler ext transition
40 | 750000 | 0.5 | XFOIL ncrit=9
41 | 1000000 | 0 | JavaFoil+Calcfoil stall+Eppler ext transition
42 | 1000000 | 0 | XFOIL ncrit=9
43 | 1000000 | 0.1 | JavaFoil+Calcfoil stall+Eppler ext transition
44 | 1000000 | 0.1 | XFOIL ncrit=9
45 | 1000000 | 0.25 | JavaFoil+Calcfoil stall+Eppler ext transition
46 | 1000000 | 0.25 | XFOIL ncrit=9
47 | 1000000 | 0.5 | JavaFoil+Calcfoil stall+Eppler ext transition
48 | 1000000 | 0.5 | XFOIL ncrit=9
49 | 2000000 | 0 | JavaFoil+Calcfoil stall+Eppler ext transition
50 | 2000000 | 0 | XFOIL ncrit=9
51 | 2000000 | 0.1 | JavaFoil+Calcfoil stall+Eppler ext transition
52 | 2000000 | 0.1 | XFOIL ncrit=9
53 | 2000000 | 0.25 | JavaFoil+Calcfoil stall+Eppler ext transition
54 | 2000000 | 0.25 | XFOIL ncrit=9
55 | 2000000 | 0.5 | JavaFoil+Calcfoil stall+Eppler ext transition
56 | 2000000 | 0.5 | XFOIL ncrit=9
57 | 3000000 | 0 | JavaFoil+Calcfoil stall+Eppler ext transition
58 | 3000000 | 0 | XFOIL ncrit=9
59 | 3000000 | 0.1 | JavaFoil+Calcfoil stall+Eppler ext transition
60 | 3000000 | 0.1 | XFOIL ncrit=9
61 | 3000000 | 0.25 | JavaFoil+Calcfoil stall+Eppler ext transition
62 | 3000000 | 0.25 | XFOIL ncrit=9
63 | 3000000 | 0.5 | JavaFoil+Calcfoil stall+Eppler ext transition
64 | 3000000 | 0.5 | XFOIL ncrit=9
65 | 4000000 | 0 | JavaFoil+Calcfoil stall+Eppler ext transition
66 | 4000000 | 0 | XFOIL ncrit=9
67 | 4000000 | 0.1 | JavaFoil+Calcfoil stall+Eppler ext transition
68 | 4000000 | 0.1 | XFOIL ncrit=9
69 | 4000000 | 0.25 | JavaFoil+Calcfoil stall+Eppler ext transition
70 | 4000000 | 0.25 | XFOIL ncrit=9
71 | 4000000 | 0.5 | JavaFoil+Calcfoil stall+Eppler ext transition
72 | 4000000 | 0.5 | XFOIL ncrit=9
73 | 5000000 | 0 | JavaFoil+Calcfoil stall+Eppler ext transition
74 | 5000000 | 0 | XFOIL ncrit=9
75 | 5000000 | 0.1 | JavaFoil+Calcfoil stall+Eppler ext transition
76 | 5000000 | 0.1 | XFOIL ncrit=9
77 | 5000000 | 0.25 | JavaFoil+Calcfoil stall+Eppler ext transition
78 | 5000000 | 0.25 | XFOIL ncrit=9
79 | 5000000 | 0.5 | JavaFoil+Calcfoil stall+Eppler ext transition
80 | 5000000 | 0.5 | XFOIL ncrit=9
81 | 6000000 | 0 | JavaFoil+Calcfoil stall+Eppler ext transition
82 | 6000000 | 0 | XFOIL ncrit=9
83 | 6000000 | 0.1 | JavaFoil+Calcfoil stall+Eppler ext transition
84 | 6000000 | 0.1 | XFOIL ncrit=9
85 | 6000000 | 0.25 | JavaFoil+Calcfoil stall+Eppler ext transition
86 | 6000000 | 0.25 | XFOIL ncrit=9
87 | 6000000 | 0.5 | JavaFoil+Calcfoil stall+Eppler ext transition
88 | 6000000 | 0.5 | XFOIL ncrit=9
89 | 7000000 | 0 | JavaFoil+Calcfoil stall+Eppler ext transition
90 | 7000000 | 0 | XFOIL ncrit=9
91 | 7000000 | 0.1 | JavaFoil+Calcfoil stall+Eppler ext transition
92 | 7000000 | 0.1 | XFOIL ncrit=9
93 | 7000000 | 0.25 | JavaFoil+Calcfoil stall+Eppler ext transition
94 | 7000000 | 0.25 | XFOIL ncrit=9
95 | 7000000 | 0.5 | JavaFoil+Calcfoil stall+Eppler ext transition
96 | 7000000 | 0.5 | XFOIL ncrit=9
97 | 8000000 | 0 | JavaFoil+Calcfoil stall+Eppler ext transition
98 | 8000000 | 0 | XFOIL ncrit=9
99 | 8000000 | 0.1 | JavaFoil+Calcfoil stall+Eppler ext transition
100 | 8000000 | 0.1 | XFOIL ncrit=9
101 | 8000000 | 0.25 | JavaFoil+Calcfoil stall+Eppler ext transition
102 | 8000000 | 0.25 | XFOIL ncrit=9
103 | 8000000 | 0.5 | JavaFoil+Calcfoil stall+Eppler ext transition
104 | 8000000 | 0.5 | XFOIL ncrit=9
105 | 10000000 | 0 | JavaFoil+Calcfoil stall+Eppler ext transition
106 | 10000000 | 0 | XFOIL ncrit=9
107 | 10000000 | 0.1 | JavaFoil+Calcfoil stall+Eppler ext transition
108 | 10000000 | 0.1 | XFOIL ncrit=9
109 | 10000000 | 0.25 | JavaFoil+Calcfoil stall+Eppler ext transition
110 | 10000000 | 0.25 | XFOIL ncrit=9
111 | 10000000 | 0.5 | JavaFoil+Calcfoil stall+Eppler ext transition
112 | 10000000 | 0.5 | XFOIL ncrit=9
113 | 12000000 | 0 | JavaFoil+Calcfoil stall+Eppler ext transition
114 | 12000000 | 0 | XFOIL ncrit=9
115 | 12000000 | 0.1 | JavaFoil+Calcfoil stall+Eppler ext transition
116 | 12000000 | 0.1 | XFOIL ncrit=9
117 | 12000000 | 0.25 | JavaFoil+Calcfoil stall+Eppler ext transition
118 | 12000000 | 0.25 | XFOIL ncrit=9
119 | 12000000 | 0.5 | JavaFoil+Calcfoil stall+Eppler ext transition
120 | 12000000 | 0.5 | XFOIL ncrit=9
121 | 14000000 | 0 | JavaFoil+Calcfoil stall+Eppler ext transition
122 | 14000000 | 0 | XFOIL ncrit=9
123 | 14000000 | 0.1 | JavaFoil+Calcfoil stall+Eppler ext transition
124 | 14000000 | 0.1 | XFOIL ncrit=9
125 | 14000000 | 0.25 | JavaFoil+Calcfoil stall+Eppler ext transition
126 | 14000000 | 0.25 | XFOIL ncrit=9
127 | 14000000 | 0.5 | JavaFoil+Calcfoil stall+Eppler ext transition
128 | 14000000 | 0.5 | XFOIL ncrit=9
129 | 16000000 | 0 | JavaFoil+Calcfoil stall+Eppler ext transition
130 | 16000000 | 0 | XFOIL ncrit=9
131 | 16000000 | 0.1 | JavaFoil+Calcfoil stall+Eppler ext transition
132 | 16000000 | 0.1 | XFOIL ncrit=9
133 | 16000000 | 0.25 | JavaFoil+Calcfoil stall+Eppler ext transition
134 | 16000000 | 0.25 | XFOIL ncrit=9
135 | 16000000 | 0.5 | JavaFoil+Calcfoil stall+Eppler ext transition
136 | 16000000 | 0.5 | XFOIL ncrit=9
137 | 18000000 | 0 | JavaFoil+Calcfoil stall+Eppler ext transition
138 | 18000000 | 0 | XFOIL ncrit=9
139 | 18000000 | 0.1 | JavaFoil+Calcfoil stall+Eppler ext transition
140 | 18000000 | 0.1 | XFOIL ncrit=9
141 | 18000000 | 0.25 | JavaFoil+Calcfoil stall+Eppler ext transition
142 | 18000000 | 0.25 | XFOIL ncrit=9
143 | 18000000 | 0.5 | JavaFoil+Calcfoil stall+Eppler ext transition
144 | 18000000 | 0.5 | XFOIL ncrit=9
145 | 20000000 | 0 | JavaFoil+Calcfoil stall+Eppler ext transition
146 | 20000000 | 0 | XFOIL ncrit=9
147 | 20000000 | 0.1 | JavaFoil+Calcfoil stall+Eppler ext transition
148 | 20000000 | 0.1 | XFOIL ncrit=9
149 | 20000000 | 0.25 | JavaFoil+Calcfoil stall+Eppler ext transition
150 | 20000000 | 0.25 | XFOIL ncrit=9
151 | 20000000 | 0.5 | JavaFoil+Calcfoil stall+Eppler ext transition
152 | 20000000 | 0.5 | XFOIL ncrit=9

## 1. Re 50k Mach 0.00 (1)
BIGFOIL.COM POLAR EXPORT
NACA67-111
NACA67-111 |  |  |  | Cl Max: | 0.793 | at alpha= | 10.5 | deg
JavaFoil+Calcfoil stall+Eppler ext transition |  |  |  | L/D Max: | 25.789 | at alpha= | 3.5 | deg
Re: | 50000 |  |  | Cd Min: | 0.01708 | at alpha= | 0 | deg
Mach: | 0 |  |  | Cl=0 at alpha= | -0.90351 | deg
|  |  |  | @ Cl=0.1, Cd= | 0.017083
|  |  |  | @ Cl=0.4, Cd= | 0.018153
|  |  |  | @ Cl=0.6, Cd= | 0.048736
alpha (deg) | Cl | Cd | Cm | Cl/Cd
-16.5 | -0.543 | 0.30497 | 0.002 | -1.78
-16 | -0.563 | 0.28071 | 0.002 | -2.007
-15.5 | -0.583 | 0.25651 | 0.001 | -2.274
-15 | -0.603 | 0.23189 | 0.001 | -2.599
-14.5 | -0.621 | 0.20878 | 0.001 | -2.975
-14 | -0.638 | 0.19152 | 0.001 | -3.332
-13.5 | -0.653 | 0.18158 | 0 | -3.598
-13 | -0.666 | 0.15912 | 0 | -4.187
-12.5 | -0.677 | 0.15309 | 0 | -4.42
-12 | -0.684 | 0.14004 | 0 | -4.886
-11.5 | -0.688 | 0.12324 | -0.001 | -5.584
-11 | -0.688 | 0.11669 | -0.001 | -5.9
-10.5 | -0.685 | 0.10584 | -0.001 | -6.47
-10 | -0.677 | 0.09674 | -0.002 | -6.996
-9.5 | -0.665 | 0.09052 | -0.002 | -7.342
-9 | -0.648 | 0.08093 | -0.002 | -8.005
-8.5 | -0.627 | 0.07679 | -0.003 | -8.164
-8 | -0.602 | 0.06905 | -0.003 | -8.716
-7.5 | -0.573 | 0.06418 | -0.003 | -8.928
-7 | -0.54 | 0.05993 | -0.004 | -9.018
-6.5 | -0.504 | 0.05554 | -0.004 | -9.066
-6 | -0.464 | 0.05164 | -0.005 | -8.99
-5.5 | -0.423 | 0.04824 | -0.005 | -8.773
-5 | -0.381 | 0.04541 | -0.005 | -8.378
-4.5 | -0.337 | 0.04298 | -0.006 | -7.837
-4 | -0.292 | 0.04035 | -0.007 | -7.247
-3.5 | -0.247 | 0.03867 | -0.008 | -6.383
-3 | -0.245 | 0.01856 | -0.017 | -13.201
-2.5 | -0.187 | 0.01826 | -0.018 | -10.254
-2 | -0.125 | 0.01739 | -0.018 | -7.208
-1.5 | -0.068 | 0.01726 | -0.019 | -3.957
-1 | -0.011 | 0.01718 | -0.02 | -0.645
-0.5 | 0.046 | 0.01713 | -0.021 | 2.706
0 | 0.104 | 0.01708 | -0.022 | 6.088
0.5 | 0.161 | 0.01717 | -0.022 | 9.396
1 | 0.218 | 0.01727 | -0.023 | 12.638
1.5 | 0.275 | 0.01744 | -0.024 | 15.769
2 | 0.332 | 0.01765 | -0.025 | 18.788
2.5 | 0.388 | 0.01788 | -0.026 | 21.674
3 | 0.456 | 0.01943 | -0.028 | 23.454
3.5 | 0.512 | 0.01984 | -0.028 | 25.789
4 | 0.463 | 0.03991 | -0.014 | 11.592
4.5 | 0.506 | 0.04228 | -0.014 | 11.957
5 | 0.547 | 0.0449 | -0.013 | 12.193
5.5 | 0.588 | 0.04764 | -0.013 | 12.34
6 | 0.625 | 0.05102 | -0.013 | 12.252
6.5 | 0.659 | 0.05525 | -0.013 | 11.935
7 | 0.691 | 0.05985 | -0.013 | 11.538
7.5 | 0.718 | 0.06501 | -0.013 | 11.043
8 | 0.741 | 0.07003 | -0.013 | 10.587
8.5 | 0.761 | 0.07571 | -0.014 | 10.048
9 | 0.776 | 0.08383 | -0.014 | 9.251
9.5 | 0.786 | 0.09092 | -0.014 | 8.641
10 | 0.792 | 0.09648 | -0.014 | 8.205
10.5 | 0.793 | 0.10638 | -0.014 | 7.454
11 | 0.79 | 0.11739 | -0.014 | 6.732
11.5 | 0.784 | 0.13053 | -0.014 | 6.004
12 | 0.774 | 0.14023 | -0.014 | 5.517
12.5 | 0.76 | 0.1533 | -0.015 | 4.96
13 | 0.744 | 0.16642 | -0.015 | 4.473
13.5 | 0.726 | 0.18438 | -0.015 | 3.939
14 | 0.706 | 0.19603 | -0.015 | 3.602
14.5 | 0.685 | 0.22346 | -0.015 | 3.064
15 | 0.662 | 0.23538 | -0.016 | 2.814
15.5 | 0.639 | 0.25882 | -0.016 | 2.469

## 2. Re 50k Mach 0.00 (2)
BIGFOIL.COM POLAR EXPORT
NACA67-111
NACA67-111 |  |  |  | Cl Max: | 0.8447 | at alpha= | 7 | deg
XFOIL ncrit=9 |  |  |  | L/D Max: | 21.9265 | at alpha= | 5.5 | deg
Re: | 50000 |  |  | Cd Min: | 0.13509 | at alpha= | 12 | deg
Mach: | 0 |  |  | Cl=0 at alpha= | 0.58216 | deg
|  |  |  | @ Cl=0.1, Cd= | 0.028619
|  |  |  | @ Cl=0.4, Cd= | 0.032787
|  |  |  | @ Cl=0.6, Cd= | 0.13509
alpha (deg) | Cl | Cd | Cm | Cl/Cd
-11.5 | -0.5133 | 0.13066 | -0.0264 | -3.9285
-11 | -0.4855 | 0.1221 | -0.0245 | -3.9762
-10.5 | -0.4864 | 0.11614 | -0.0234 | -4.188
-10 | -0.4794 | 0.11008 | -0.0209 | -4.355
-9.5 | -0.4915 | 0.10592 | -0.0171 | -4.6403
-9 | -0.4815 | 0.10042 | -0.0124 | -4.7949
-8 | -0.4615 | 0.08857 | -0.0043 | -5.2106
-7.5 | -0.5301 | 0.08191 | -0.0031 | -6.4717
-6.5 | -0.755 | 0.05689 | -0.0037 | -13.2712
-6 | -0.7436 | 0.04929 | 0.0024 | -15.0862
-5.5 | -0.7175 | 0.04318 | 0.0071 | -16.6165
-5 | -0.68 | 0.03776 | 0.0111 | -18.0085
-4 | -0.1804 | 0.0297 | -0.0382 | -6.0741
-3.5 | -0.1659 | 0.02899 | -0.0334 | -5.7227
-3 | -0.149 | 0.02844 | -0.0286 | -5.2391
-2.5 | -0.1305 | 0.02802 | -0.0239 | -4.6574
-2 | -0.1106 | 0.02771 | -0.0192 | -3.9913
-1.5 | -0.0898 | 0.02748 | -0.0146 | -3.2678
-1 | -0.0685 | 0.02733 | -0.0099 | -2.5064
-0.5 | -0.0468 | 0.02724 | -0.0053 | -1.7181
0 | -0.025 | 0.02722 | -0.0007 | -0.91844
0.5 | -0.0035 | 0.02726 | 0.0039 | -0.12839
1 | 0.0178 | 0.02736 | 0.0086 | 0.65058
1.5 | 0.0384 | 0.02752 | 0.0133 | 1.3953
2 | 0.0582 | 0.02775 | 0.018 | 2.0973
2.5 | 0.077 | 0.02806 | 0.0227 | 2.7441
3 | 0.0949 | 0.02846 | 0.0274 | 3.3345
3.5 | 0.1119 | 0.02899 | 0.0319 | 3.86
4 | 0.1285 | 0.02969 | 0.0361 | 4.3281
4.5 | 0.1448 | 0.03064 | 0.0398 | 4.7258
5 | 0.1616 | 0.03195 | 0.0427 | 5.0579
5.5 | 0.7455 | 0.034 | -0.0237 | 21.9265
6 | 0.7977 | 0.03905 | -0.0221 | 20.4277
6.5 | 0.8253 | 0.04368 | -0.0164 | 18.8942
7 | 0.8447 | 0.04972 | -0.0102 | 16.9891
7.5 | 0.8415 | 0.0559 | -0.0008 | 15.0537
8 | 0.8255 | 0.06271 | 0.0086 | 13.1638
8.5 | 0.7801 | 0.06988 | 0.019 | 11.1634
9 | 0.702 | 0.07764 | 0.0272 | 9.0417
10.5 | 0.5385 | 0.11394 | 0.0057 | 4.7262
11 | 0.5553 | 0.12148 | 0.0063 | 4.5711
11.5 | 0.5769 | 0.12963 | 0.007 | 4.4504
12 | 0.5716 | 0.13509 | 0.0065 | 4.2313

## 3. Re 50k Mach 0.10 (1)
BIGFOIL.COM POLAR EXPORT
NACA67-111
NACA67-111 |  |  |  | Cl Max: | 0.783 | at alpha= | 10 | deg
JavaFoil+Calcfoil stall+Eppler ext transition |  |  |  | L/D Max: | 25.837 | at alpha= | 3.5 | deg
Re: | 50000 |  |  | Cd Min: | 0.01711 | at alpha= | 0 | deg
Mach: | 0.1 |  |  | Cl=0 at alpha= | -0.90517 | deg
|  |  |  | @ Cl=0.1, Cd= | 0.017113
|  |  |  | @ Cl=0.4, Cd= | 0.018177
|  |  |  | @ Cl=0.6, Cd= | 0.048841
alpha (deg) | Cl | Cd | Cm | Cl/Cd
-16 | -0.519 | 0.30968 | 0.002 | -1.676
-15.5 | -0.542 | 0.2731 | 0.002 | -1.985
-15 | -0.565 | 0.25644 | 0.001 | -2.202
-14.5 | -0.587 | 0.22494 | 0.001 | -2.608
-14 | -0.607 | 0.20774 | 0.001 | -2.922
-13.5 | -0.626 | 0.18687 | 0 | -3.349
-13 | -0.642 | 0.16897 | 0 | -3.802
-12.5 | -0.656 | 0.15827 | 0 | -4.148
-12 | -0.667 | 0.13903 | 0 | -4.799
-11.5 | -0.674 | 0.12831 | -0.001 | -5.256
-11 | -0.678 | 0.12206 | -0.001 | -5.552
-10.5 | -0.677 | 0.10715 | -0.001 | -6.314
-10 | -0.671 | 0.09993 | -0.002 | -6.714
-9.5 | -0.661 | 0.09043 | -0.002 | -7.305
-9 | -0.646 | 0.08272 | -0.002 | -7.805
-8.5 | -0.626 | 0.07762 | -0.003 | -8.066
-8 | -0.602 | 0.07053 | -0.003 | -8.534
-7.5 | -0.574 | 0.06505 | -0.003 | -8.821
-7 | -0.542 | 0.06057 | -0.004 | -8.945
-6.5 | -0.505 | 0.05606 | -0.004 | -9.01
-6 | -0.466 | 0.05147 | -0.005 | -9.052
-5.5 | -0.425 | 0.04852 | -0.005 | -8.757
-5 | -0.382 | 0.04562 | -0.005 | -8.377
-4.5 | -0.338 | 0.04302 | -0.006 | -7.864
-4 | -0.294 | 0.04041 | -0.007 | -7.271
-3.5 | -0.248 | 0.03874 | -0.008 | -6.401
-3 | -0.246 | 0.01861 | -0.017 | -13.231
-2.5 | -0.188 | 0.01828 | -0.018 | -10.298
-2 | -0.126 | 0.01743 | -0.018 | -7.225
-1.5 | -0.069 | 0.0173 | -0.019 | -3.968
-1 | -0.011 | 0.01721 | -0.02 | -0.647
-0.5 | 0.047 | 0.01715 | -0.021 | 2.717
0 | 0.104 | 0.01711 | -0.022 | 6.106
0.5 | 0.162 | 0.01721 | -0.023 | 9.419
1 | 0.219 | 0.01731 | -0.023 | 12.672
1.5 | 0.277 | 0.01747 | -0.024 | 15.828
2 | 0.333 | 0.01769 | -0.025 | 18.837
2.5 | 0.389 | 0.01793 | -0.026 | 21.723
3 | 0.458 | 0.01948 | -0.028 | 23.5
3.5 | 0.514 | 0.01989 | -0.029 | 25.837
4 | 0.465 | 0.03976 | -0.014 | 11.687
4.5 | 0.508 | 0.04224 | -0.014 | 12.019
5 | 0.55 | 0.04511 | -0.013 | 12.188
5.5 | 0.59 | 0.0479 | -0.013 | 12.321
6 | 0.627 | 0.05138 | -0.013 | 12.207
6.5 | 0.661 | 0.05583 | -0.013 | 11.844
7 | 0.692 | 0.05957 | -0.013 | 11.614
7.5 | 0.718 | 0.06618 | -0.013 | 10.857
8 | 0.741 | 0.07143 | -0.014 | 10.372
8.5 | 0.759 | 0.0771 | -0.014 | 9.842
9 | 0.772 | 0.08295 | -0.014 | 9.305
9.5 | 0.78 | 0.09163 | -0.014 | 8.513
10 | 0.783 | 0.09917 | -0.014 | 7.9
10.5 | 0.782 | 0.10969 | -0.014 | 7.13
11 | 0.776 | 0.11858 | -0.014 | 6.547
11.5 | 0.766 | 0.13182 | -0.014 | 5.814
12 | 0.753 | 0.1452 | -0.014 | 5.185
12.5 | 0.736 | 0.15589 | -0.015 | 4.721
13 | 0.716 | 0.17398 | -0.015 | 4.117
13.5 | 0.694 | 0.19221 | -0.015 | 3.612
14 | 0.67 | 0.20684 | -0.015 | 3.241
14.5 | 0.645 | 0.23222 | -0.016 | 2.779
15 | 0.619 | 0.24945 | -0.016 | 2.483

## 4. Re 50k Mach 0.10 (2)
BIGFOIL.COM POLAR EXPORT
NACA67-111
NACA67-111 |  |  |  | Cl Max: | 0.845 | at alpha= | 7 | deg
XFOIL ncrit=9 |  |  |  | L/D Max: | 21.8214 | at alpha= | 5.5 | deg
Re: | 50000 |  |  | Cd Min: | 0.13511 | at alpha= | 12 | deg
Mach: | 0.1 |  |  | Cl=0 at alpha= | 0.57747 | deg
|  |  |  | @ Cl=0.1, Cd= | 0.028726
|  |  |  | @ Cl=0.4, Cd= | 0.033031
|  |  |  | @ Cl=0.6, Cd= | 0.13511
alpha (deg) | Cl | Cd | Cm | Cl/Cd
-11.5 | -0.5166 | 0.13158 | -0.0267 | -3.9261
-11 | -0.4854 | 0.12268 | -0.0246 | -3.9566
-10.5 | -0.4823 | 0.11644 | -0.0233 | -4.142
-10 | -0.4765 | 0.11049 | -0.0209 | -4.3126
-9.5 | -0.4938 | 0.10663 | -0.0171 | -4.631
-9 | -0.4833 | 0.10107 | -0.0124 | -4.7818
-7.5 | -0.5421 | 0.08186 | -0.0043 | -6.6223
-6.5 | -0.7553 | 0.05736 | -0.0042 | -13.1677
-6 | -0.7452 | 0.04988 | 0.0019 | -14.9399
-5.5 | -0.7201 | 0.0437 | 0.0067 | -16.4783
-5 | -0.6837 | 0.0382 | 0.0109 | -17.8979
-4 | -0.1814 | 0.02985 | -0.0383 | -6.0771
-3.5 | -0.1668 | 0.02912 | -0.0335 | -5.728
-3 | -0.1499 | 0.02856 | -0.0287 | -5.2486
-2.5 | -0.1312 | 0.02814 | -0.024 | -4.6624
-2 | -0.1112 | 0.02781 | -0.0193 | -3.9986
-1.5 | -0.0903 | 0.02758 | -0.0146 | -3.2741
-1 | -0.0688 | 0.02743 | -0.01 | -2.5082
-0.5 | -0.047 | 0.02734 | -0.0054 | -1.7191
0 | -0.0251 | 0.02732 | -0.0007 | -0.91874
0.5 | -0.0033 | 0.02736 | 0.0039 | -0.12061
1 | 0.018 | 0.02746 | 0.0086 | 0.6555
1.5 | 0.0388 | 0.02763 | 0.0133 | 1.4043
2 | 0.0587 | 0.02786 | 0.018 | 2.107
2.5 | 0.0777 | 0.02818 | 0.0227 | 2.7573
3 | 0.0956 | 0.02859 | 0.0274 | 3.3438
3.5 | 0.1127 | 0.02912 | 0.032 | 3.8702
4 | 0.1292 | 0.02984 | 0.0362 | 4.3298
4.5 | 0.1455 | 0.0308 | 0.0399 | 4.724
5 | 0.162 | 0.03212 | 0.0429 | 5.0436
5.5 | 0.75 | 0.03437 | -0.0236 | 21.8214
6 | 0.801 | 0.0395 | -0.0217 | 20.2785
6.5 | 0.8272 | 0.0442 | -0.0158 | 18.7149
7 | 0.845 | 0.05026 | -0.0093 | 16.8126
7.5 | 0.8395 | 0.05635 | 0.0002 | 14.898
8 | 0.8205 | 0.06299 | 0.0098 | 13.0259
8.5 | 0.7811 | 0.07001 | 0.0197 | 11.157
9 | 0.7053 | 0.0771 | 0.0286 | 9.1479
9.5 | 0.5283 | 0.10115 | 0.0033 | 5.2229
10.5 | 0.5381 | 0.11444 | 0.0059 | 4.702
11 | 0.5589 | 0.12231 | 0.0065 | 4.5695
11.5 | 0.58 | 0.13046 | 0.0073 | 4.4458
12 | 0.564 | 0.13511 | 0.0061 | 4.1744

## 5. Re 50k Mach 0.25 (1)
BIGFOIL.COM POLAR EXPORT
NACA67-111
NACA67-111 |  |  |  | Cl Max: | 0.738 | at alpha= | 8.5 | deg
JavaFoil+Calcfoil stall+Eppler ext transition |  |  |  | L/D Max: | 23.76 | at alpha= | 3 | deg
Re: | 50000 |  |  | Cd Min: | 0.0173 | at alpha= | 0 | deg
Mach: | 0.25 |  |  | Cl=0 at alpha= | -0.90678 | deg
|  |  |  | @ Cl=0.1, Cd= | 0.017305
|  |  |  | @ Cl=0.4, Cd= | 0.32286
|  |  |  | @ Cl=0.6, Cd= | 0.32286
alpha (deg) | Cl | Cd | Cm | Cl/Cd
-14.5 | -0.251 | 0.34491 | 0.001 | -0.728
-14 | -0.316 | 0.36054 | 0.001 | -0.877
-13.5 | -0.374 | 0.29788 | 0 | -1.256
-13 | -0.427 | 0.25242 | 0 | -1.691
-12.5 | -0.475 | 0.20931 | 0 | -2.267
-12 | -0.517 | 0.18857 | 0 | -2.741
-11.5 | -0.553 | 0.16391 | -0.001 | -3.374
-11 | -0.582 | 0.13726 | -0.001 | -4.243
-10.5 | -0.604 | 0.12583 | -0.001 | -4.803
-10 | -0.619 | 0.11501 | -0.002 | -5.378
-9.5 | -0.625 | 0.1002 | -0.002 | -6.236
-9 | -0.623 | 0.09116 | -0.002 | -6.836
-8.5 | -0.614 | 0.08404 | -0.003 | -7.308
-8 | -0.598 | 0.07437 | -0.003 | -8.042
-7.5 | -0.576 | 0.06781 | -0.003 | -8.489
-7 | -0.547 | 0.06281 | -0.004 | -8.717
-6.5 | -0.513 | 0.05761 | -0.004 | -8.9
-6 | -0.474 | 0.05274 | -0.005 | -8.997
-5.5 | -0.434 | 0.04921 | -0.005 | -8.815
-5 | -0.391 | 0.0464 | -0.006 | -8.426
-4.5 | -0.346 | 0.04359 | -0.006 | -7.949
-4 | -0.301 | 0.04086 | -0.007 | -7.37
-3.5 | -0.254 | 0.03902 | -0.008 | -6.52
-3 | -0.253 | 0.01883 | -0.017 | -13.418
-2.5 | -0.193 | 0.0185 | -0.018 | -10.441
-2 | -0.129 | 0.01762 | -0.019 | -7.342
-1.5 | -0.071 | 0.01748 | -0.02 | -4.034
-1 | -0.011 | 0.0174 | -0.02 | -0.657
-0.5 | 0.048 | 0.01734 | -0.021 | 2.76
0 | 0.107 | 0.0173 | -0.022 | 6.2
0.5 | 0.166 | 0.0174 | -0.023 | 9.567
1 | 0.225 | 0.0175 | -0.024 | 12.865
1.5 | 0.284 | 0.01767 | -0.025 | 16.066
2 | 0.342 | 0.0179 | -0.026 | 19.111
2.5 | 0.4 | 0.01815 | -0.027 | 22.021
3 | 0.47 | 0.01977 | -0.028 | 23.76
3.5 | 0.432 | 0.03793 | -0.016 | 11.385
4 | 0.476 | 0.04023 | -0.014 | 11.839
4.5 | 0.52 | 0.04279 | -0.014 | 12.147
5 | 0.562 | 0.04559 | -0.013 | 12.334
5.5 | 0.602 | 0.04882 | -0.013 | 12.34
6 | 0.638 | 0.05282 | -0.013 | 12.081
6.5 | 0.67 | 0.05681 | -0.013 | 11.786
7 | 0.696 | 0.06312 | -0.014 | 11.029
7.5 | 0.717 | 0.06854 | -0.013 | 10.458
8 | 0.731 | 0.07607 | -0.014 | 9.61
8.5 | 0.738 | 0.08317 | -0.014 | 8.875
9 | 0.737 | 0.09344 | -0.014 | 7.892
9.5 | 0.729 | 0.10239 | -0.014 | 7.116
10 | 0.712 | 0.1154 | -0.014 | 6.167
10.5 | 0.687 | 0.12974 | -0.014 | 5.293
11 | 0.654 | 0.14572 | -0.014 | 4.488
11.5 | 0.614 | 0.17091 | -0.014 | 3.594
12 | 0.568 | 0.19782 | -0.015 | 2.872
12.5 | 0.516 | 0.23486 | -0.015 | 2.198
13 | 0.459 | 0.27333 | -0.016 | 1.68
13.5 | 0.398 | 0.32286 | -0.016 | 1.231

## 6. Re 50k Mach 0.25 (2)
BIGFOIL.COM POLAR EXPORT
NACA67-111
NACA67-111 |  |  |  | Cl Max: | 0.8429 | at alpha= | 7 | deg
XFOIL ncrit=9 |  |  |  | L/D Max: | 22.0923 | at alpha= | 5 | deg
Re: | 50000 |  |  | Cd Min: | 0.13771 | at alpha= | 12 | deg
Mach: | 0.25 |  |  | Cl=0 at alpha= | 0.56335 | deg
|  |  |  | @ Cl=0.1, Cd= | 0.029297
|  |  |  | @ Cl=0.4, Cd= | 0.031855
|  |  |  | @ Cl=0.6, Cd= | 0.13771
alpha (deg) | Cl | Cd | Cm | Cl/Cd
-11.5 | -0.4811 | 0.13102 | -0.0256 | -3.672
-11 | -0.5015 | 0.12728 | -0.0258 | -3.9401
-10.5 | -0.4767 | 0.11912 | -0.0237 | -4.0018
-10 | -0.4819 | 0.11399 | -0.0212 | -4.2276
-9.5 | -0.4639 | 0.10725 | -0.0178 | -4.3254
-8.5 | -0.4619 | 0.0966 | -0.0096 | -4.7816
-7 | -0.7452 | 0.06969 | -0.0117 | -10.6931
-6.5 | -0.7546 | 0.06008 | -0.007 | -12.5599
-6 | -0.752 | 0.05296 | -0.0006 | -14.1994
-5.5 | -0.7323 | 0.04649 | 0.0046 | -15.7518
-5 | -0.702 | 0.04061 | 0.0094 | -17.2864
-4.5 | -0.6602 | 0.03598 | 0.013 | -18.3491
-4 | -0.1864 | 0.03068 | -0.0392 | -6.0756
-3.5 | -0.1717 | 0.02985 | -0.0343 | -5.7521
-3 | -0.1544 | 0.02922 | -0.0294 | -5.2841
-2.5 | -0.1351 | 0.02875 | -0.0246 | -4.6991
-2 | -0.1145 | 0.02839 | -0.0198 | -4.0331
-1.5 | -0.0929 | 0.02814 | -0.0151 | -3.3014
-1 | -0.0706 | 0.02797 | -0.0103 | -2.5241
-0.5 | -0.048 | 0.02787 | -0.0056 | -1.7223
0 | -0.0253 | 0.02785 | -0.0009 | -0.90844
0.5 | -0.0028 | 0.0279 | 0.0038 | -0.10036
1 | 0.0193 | 0.02802 | 0.0086 | 0.68879
1.5 | 0.0409 | 0.02821 | 0.0133 | 1.4498
2 | 0.0615 | 0.02847 | 0.0181 | 2.1602
2.5 | 0.0811 | 0.02882 | 0.0229 | 2.814
3 | 0.0995 | 0.02928 | 0.0276 | 3.3982
3.5 | 0.1168 | 0.02987 | 0.0323 | 3.9103
4 | 0.1332 | 0.03065 | 0.0367 | 4.3458
4.5 | 0.1489 | 0.03168 | 0.0406 | 4.7001
5 | 0.7085 | 0.03207 | -0.0228 | 22.0923
5.5 | 0.7741 | 0.03652 | -0.0228 | 21.1966
6 | 0.8169 | 0.04197 | -0.0192 | 19.4639
6.5 | 0.8336 | 0.04691 | -0.0119 | 17.7702
7 | 0.8429 | 0.05294 | -0.0045 | 15.9218
7.5 | 0.8264 | 0.05854 | 0.0059 | 14.1168
8 | 0.8192 | 0.06544 | 0.0136 | 12.5183
8.5 | 0.785 | 0.07212 | 0.0231 | 10.8846
9 | 0.7126 | 0.07726 | 0.0335 | 9.2234
9.5 | 0.6285 | 0.08697 | 0.0333 | 7.2266
10.5 | 0.5456 | 0.1178 | 0.0068 | 4.6316
11.5 | 0.5485 | 0.13036 | 0.007 | 4.2076
12 | 0.5578 | 0.13771 | 0.0063 | 4.0505

## 7. Re 50k Mach 0.50 (1)
BIGFOIL.COM POLAR EXPORT
NACA67-111
NACA67-111 |  |  |  | Cl Max: | 1.111 | at alpha= | 20 | deg
JavaFoil+Calcfoil stall+Eppler ext transition |  |  |  | L/D Max: | 24.645 | at alpha= | 3 | deg
Re: | 50000 |  |  | Cd Min: | 0.01814 | at alpha= | 0 | deg
Mach: | 0.5 |  |  | Cl=0 at alpha= | -0.90151 | deg
|  |  |  | @ Cl=0.1, Cd= | 0.018143
|  |  |  | @ Cl=0.4, Cd= | 0.01928
|  |  |  | @ Cl=0.6, Cd= | 0.050403
alpha (deg) | Cl | Cd | Cm | Cl/Cd
-20 | -1.025 | 0.43316 | 0.008 | -2.367
-19.5 | -0.999 | 0.42878 | 0.007 | -2.331
-19 | -0.971 | 0.40913 | 0.006 | -2.373
-18.5 | -0.945 | 0.39291 | 0.006 | -2.405
-18 | -0.919 | 0.39202 | 0.005 | -2.344
-17.5 | -0.893 | 0.39586 | 0.005 | -2.255
-17 | -0.867 | 0.40175 | 0.004 | -2.157
-16.5 | -0.841 | 0.39767 | 0.004 | -2.114
-16 | -0.812 | 0.34357 | 0.003 | -2.364
-15.5 | -0.786 | 0.32968 | 0.003 | -2.384
-15 | -0.76 | 0.31443 | 0.002 | -2.416
-14.5 | -0.733 | 0.30924 | 0.002 | -2.371
-14 | -0.707 | 0.30207 | 0.001 | -2.34
-13.5 | -0.679 | 0.29481 | 0.001 | -2.303
-13 | -0.652 | 0.29158 | 0 | -2.237
-12.5 | -0.626 | 0.2851 | 0 | -2.194
-12 | -0.599 | 0.2817 | -0.001 | -2.127
-11.5 | -0.572 | 0.2814 | -0.001 | -2.034
-11 | -0.546 | 0.27532 | -0.002 | -1.982
-10.5 | -0.518 | 0.41661 | -0.002 | -1.244
-10 | -0.491 | 0.22966 | -0.002 | -2.139
-9.5 | -0.465 | 0.22537 | -0.003 | -2.061
-9 | -0.438 | 0.22595 | -0.003 | -1.937
-8.5 | -0.41 | 0.19741 | -0.003 | -2.078
-8 | -0.383 | 0.18461 | -0.004 | -2.076
-7.5 | -0.356 | 0.18295 | -0.004 | -1.948
-7 | -0.33 | 0.18077 | -0.004 | -1.823
-6.5 | -0.467 | 0.08989 | -0.005 | -5.198
-6 | -0.479 | 0.06528 | -0.005 | -7.335
-5.5 | -0.457 | 0.0566 | -0.005 | -8.079
-5 | -0.422 | 0.05043 | -0.006 | -8.367
-4.5 | -0.379 | 0.04647 | -0.006 | -8.157
-4 | -0.332 | 0.04284 | -0.007 | -7.746
-3.5 | -0.282 | 0.04026 | -0.009 | -7.003
-3 | -0.23 | 0.03843 | -0.01 | -5.981
-2.5 | -0.215 | 0.01951 | -0.02 | -11.008
-2 | -0.144 | 0.01847 | -0.021 | -7.81
-1.5 | -0.079 | 0.01829 | -0.022 | -4.299
-1 | -0.013 | 0.0182 | -0.023 | -0.701
-0.5 | 0.053 | 0.01815 | -0.024 | 2.94
0 | 0.12 | 0.01814 | -0.025 | 6.598
0.5 | 0.186 | 0.01824 | -0.026 | 10.182
1 | 0.251 | 0.01837 | -0.027 | 13.674
1.5 | 0.316 | 0.01859 | -0.028 | 17.022
2 | 0.381 | 0.01886 | -0.029 | 20.216
2.5 | 0.457 | 0.02054 | -0.031 | 22.251
3 | 0.521 | 0.02114 | -0.032 | 24.645
3.5 | 0.477 | 0.03951 | -0.016 | 12.078
4 | 0.524 | 0.04254 | -0.014 | 12.318
4.5 | 0.568 | 0.04603 | -0.014 | 12.338
5 | 0.607 | 0.05136 | -0.014 | 11.811
5.5 | 0.633 | 0.05801 | -0.014 | 10.909
6 | 0.629 | 0.06907 | -0.014 | 9.102
6.5 | 0.399 | 0.1419 | -0.013 | 2.809
7 | 0.426 | 0.1823 | -0.015 | 2.335
7.5 | 0.452 | 0.16986 | -0.015 | 2.663
8 | 0.479 | 0.18957 | -0.016 | 2.526
8.5 | 0.505 | 0.19758 | -0.016 | 2.558
9 | 0.533 | 0.21736 | -0.019 | 2.451
9.5 | 0.559 | 0.22802 | -0.019 | 2.452
10 | 0.586 | 0.23069 | -0.019 | 2.538
10.5 | 0.612 | 0.25232 | -0.021 | 2.427
11 | 0.64 | 0.27588 | -0.022 | 2.318
11.5 | 0.666 | 0.27905 | -0.023 | 2.386
12 | 0.692 | 0.28232 | -0.023 | 2.451
12.5 | 0.718 | 0.28875 | -0.024 | 2.487
13 | 0.745 | 0.29129 | -0.025 | 2.556
13.5 | 0.772 | 0.31403 | -0.027 | 2.46
14 | 0.798 | 0.31874 | -0.027 | 2.505
14.5 | 0.824 | 0.31941 | -0.028 | 2.581
15 | 0.85 | 0.33756 | -0.028 | 2.519
15.5 | 0.876 | 0.34351 | -0.029 | 2.551
16 | 0.904 | 0.36214 | -0.031 | 2.497
16.5 | 0.93 | 0.36691 | -0.031 | 2.534
17 | 0.955 | 0.37719 | -0.032 | 2.533
17.5 | 0.981 | 0.39141 | -0.032 | 2.507
18 | 1.007 | 0.39987 | -0.033 | 2.517
18.5 | 1.035 | 0.40435 | -0.035 | 2.56
19 | 1.06 | 0.40713 | -0.035 | 2.604
19.5 | 1.085 | 0.43471 | -0.036 | 2.497
20 | 1.111 | 0.43353 | -0.037 | 2.562

## 8. Re 50k Mach 0.50 (2)
BIGFOIL.COM POLAR EXPORT
NACA67-111
NACA67-111 |  |  |  | Cl Max: | 0.8263 | at alpha= | 20 | deg
XFOIL ncrit=9 |  |  |  | L/D Max: | 21.2434 | at alpha= | 4.5 | deg
Re: | 50000 |  |  | Cd Min: | 0.26947 | at alpha= | 19.5 | deg
Mach: | 0.5 |  |  | Cl=0 at alpha= | 0.52174 | deg
|  |  |  | @ Cl=0.1, Cd= | 0.031869
|  |  |  | @ Cl=0.4, Cd= | 0.034287
|  |  |  | @ Cl=0.6, Cd= | 0.034222
alpha (deg) | Cl | Cd | Cm | Cl/Cd
-10.5 | -0.4771 | 0.13073 | -0.0251 | -3.6495
-10 | -0.4625 | 0.12334 | -0.0224 | -3.7498
-9 | -0.4489 | 0.11066 | -0.0167 | -4.0566
-8.5 | -0.4554 | 0.10492 | -0.0139 | -4.3404
-8 | -0.5645 | 0.08965 | -0.0356 | -6.2967
-7.5 | -0.5954 | 0.08143 | -0.035 | -7.3118
-7 | -0.6746 | 0.07636 | -0.028 | -8.8345
-6.5 | -0.6894 | 0.06926 | -0.0222 | -9.9538
-6 | -0.7312 | 0.063 | -0.0141 | -11.6063
-5.5 | -0.7406 | 0.05648 | -0.0069 | -13.1126
-5 | -0.7392 | 0.05012 | 0.0002 | -14.7486
-4.5 | -0.7254 | 0.04436 | 0.007 | -16.3526
-4 | -0.6932 | 0.03918 | 0.0126 | -17.6927
-3 | -0.1727 | 0.03222 | -0.0326 | -5.36
-2.5 | -0.1515 | 0.03149 | -0.0274 | -4.8111
-2 | -0.1283 | 0.03097 | -0.0221 | -4.1427
-1.5 | -0.1038 | 0.0306 | -0.0169 | -3.3922
-1 | -0.0785 | 0.03036 | -0.0118 | -2.5856
-0.5 | -0.0527 | 0.03023 | -0.0067 | -1.7433
0 | -0.0268 | 0.03021 | -0.0016 | -0.88712
0.5 | -0.0011 | 0.03029 | 0.0035 | -0.036316
1 | 0.0242 | 0.03047 | 0.0086 | 0.79422
1.5 | 0.0487 | 0.03075 | 0.0137 | 1.5837
2 | 0.0722 | 0.03115 | 0.0188 | 2.3178
2.5 | 0.0944 | 0.03168 | 0.0239 | 2.9798
3 | 0.1149 | 0.03237 | 0.0289 | 3.5496
3.5 | 0.1334 | 0.03324 | 0.0339 | 4.0132
4 | 0.1496 | 0.03437 | 0.0386 | 4.3526
4.5 | 0.7261 | 0.03418 | -0.0196 | 21.2434
5 | 0.8017 | 0.0398 | -0.0193 | 20.1432
5.5 | 0.8201 | 0.04467 | -0.0112 | 18.3591
6 | 0.821 | 0.05003 | -0.0018 | 16.4102
6.5 | 0.8018 | 0.0553 | 0.0088 | 14.4991
7 | 0.7681 | 0.06036 | 0.0199 | 12.7253
7.5 | 0.722 | 0.06501 | 0.0312 | 11.106
8 | 0.6745 | 0.06996 | 0.0406 | 9.6412
8.5 | 0.6368 | 0.07661 | 0.0454 | 8.3122
9 | 0.5817 | 0.08646 | 0.0419 | 6.728
10 | 0.5539 | 0.10932 | 0.0296 | 5.0668
11 | 0.5275 | 0.1328 | 0.0104 | 3.9721
12 | 0.5499 | 0.1474 | 0.0088 | 3.7307
12.5 | 0.5534 | 0.15319 | 0.0071 | 3.6125
13 | 0.5889 | 0.16447 | 0.0062 | 3.5806
13.5 | 0.5859 | 0.16854 | 0.0034 | 3.4763
14 | 0.5992 | 0.17552 | 0.0007 | 3.4139
14.5 | 0.6166 | 0.18328 | -0.0022 | 3.3643
15 | 0.6375 | 0.19199 | -0.005 | 3.3205
15.5 | 0.6605 | 0.2014 | -0.0077 | 3.2795
16 | 0.684 | 0.21118 | -0.0106 | 3.2389
16.5 | 0.6886 | 0.21355 | -0.0159 | 3.2245
17 | 0.7062 | 0.22115 | -0.0202 | 3.1933
17.5 | 0.7359 | 0.23322 | -0.0228 | 3.1554
18 | 0.7446 | 0.23623 | -0.0291 | 3.152
18.5 | 0.7787 | 0.25205 | -0.0311 | 3.0895
19 | 0.7845 | 0.25154 | -0.0382 | 3.1188
19.5 | 0.8197 | 0.26947 | -0.0402 | 3.0419
20 | 0.8263 | 0.26775 | -0.0478 | 3.0861

## 9. Re 100k Mach 0.00 (1)
BIGFOIL.COM POLAR EXPORT
NACA67-111
NACA67-111 |  |  |  | Cl Max: | 0.793 | at alpha= | 10.5 | deg
JavaFoil+Calcfoil stall+Eppler ext transition |  |  |  | L/D Max: | 33.603 | at alpha= | 4 | deg
Re: | 100000 |  |  | Cd Min: | 0.01234 | at alpha= | 0 | deg
Mach: | 0 |  |  | Cl=0 at alpha= | -0.90517 | deg
|  |  |  | @ Cl=0.1, Cd= | 0.012348
|  |  |  | @ Cl=0.4, Cd= | 0.013513
|  |  |  | @ Cl=0.6, Cd= | 0.044568
alpha (deg) | Cl | Cd | Cm | Cl/Cd
-16 | -0.563 | 0.23268 | 0.002 | -2.421
-15.5 | -0.583 | 0.21421 | 0.001 | -2.723
-15 | -0.603 | 0.1896 | 0.001 | -3.179
-14.5 | -0.621 | 0.17758 | 0.001 | -3.498
-14 | -0.638 | 0.15935 | 0.001 | -4.005
-13.5 | -0.653 | 0.15368 | 0 | -4.252
-13 | -0.666 | 0.13464 | 0 | -4.949
-12.5 | -0.677 | 0.12942 | 0 | -5.229
-12 | -0.684 | 0.12055 | 0 | -5.676
-11.5 | -0.688 | 0.10645 | -0.001 | -6.465
-11 | -0.689 | 0.1 | -0.001 | -6.885
-10.5 | -0.685 | 0.09151 | -0.001 | -7.483
-10 | -0.677 | 0.08562 | -0.002 | -7.905
-9.5 | -0.665 | 0.07877 | -0.002 | -8.437
-9 | -0.648 | 0.07212 | -0.002 | -8.984
-8.5 | -0.627 | 0.06766 | -0.003 | -9.266
-8 | -0.602 | 0.0618 | -0.003 | -9.739
-7.5 | -0.573 | 0.05765 | -0.004 | -9.94
-7 | -0.541 | 0.05414 | -0.004 | -9.984
-6.5 | -0.504 | 0.05014 | -0.004 | -10.044
-6 | -0.464 | 0.04683 | -0.005 | -9.914
-5.5 | -0.423 | 0.04411 | -0.005 | -9.596
-5 | -0.381 | 0.04158 | -0.006 | -9.152
-4.5 | -0.337 | 0.03928 | -0.007 | -8.587
-4 | -0.359 | 0.01575 | -0.015 | -22.789
-3.5 | -0.303 | 0.01547 | -0.016 | -19.563
-3 | -0.245 | 0.01511 | -0.017 | -16.244
-2.5 | -0.188 | 0.0148 | -0.018 | -12.674
-2 | -0.126 | 0.01268 | -0.018 | -9.922
-1.5 | -0.069 | 0.01257 | -0.019 | -5.453
-1 | -0.011 | 0.01249 | -0.02 | -0.891
-0.5 | 0.047 | 0.01243 | -0.021 | 3.746
0 | 0.105 | 0.01234 | -0.022 | 8.476
0.5 | 0.162 | 0.01244 | -0.023 | 13.037
1 | 0.219 | 0.01252 | -0.024 | 17.514
1.5 | 0.276 | 0.01267 | -0.024 | 21.793
2 | 0.333 | 0.01283 | -0.025 | 25.939
2.5 | 0.389 | 0.01302 | -0.026 | 29.861
3 | 0.456 | 0.01602 | -0.028 | 28.5
3.5 | 0.513 | 0.01643 | -0.029 | 31.191
4 | 0.568 | 0.01689 | -0.03 | 33.603
4.5 | 0.507 | 0.03847 | -0.015 | 13.17
5 | 0.548 | 0.04116 | -0.014 | 13.309
5.5 | 0.588 | 0.04355 | -0.013 | 13.499
6 | 0.625 | 0.04669 | -0.013 | 13.392
6.5 | 0.66 | 0.04986 | -0.013 | 13.226
7 | 0.691 | 0.05354 | -0.014 | 12.9
7.5 | 0.718 | 0.05817 | -0.014 | 12.345
8 | 0.741 | 0.0626 | -0.014 | 11.844
8.5 | 0.761 | 0.06808 | -0.014 | 11.175
9 | 0.776 | 0.07272 | -0.014 | 10.666
9.5 | 0.786 | 0.07995 | -0.014 | 9.828
10 | 0.792 | 0.08576 | -0.014 | 9.231
10.5 | 0.793 | 0.09308 | -0.015 | 8.521
11 | 0.79 | 0.1012 | -0.014 | 7.81
11.5 | 0.784 | 0.10995 | -0.015 | 7.129
12 | 0.774 | 0.11962 | -0.015 | 6.468
12.5 | 0.76 | 0.1289 | -0.015 | 5.899
13 | 0.744 | 0.14119 | -0.015 | 5.273
13.5 | 0.726 | 0.15032 | -0.015 | 4.832
14 | 0.706 | 0.16658 | -0.015 | 4.24
14.5 | 0.685 | 0.17926 | -0.016 | 3.82
15 | 0.662 | 0.19574 | -0.016 | 3.384
15.5 | 0.639 | 0.21198 | -0.016 | 3.015

## 10. Re 100k Mach 0.00 (2)
BIGFOIL.COM POLAR EXPORT
NACA67-111
NACA67-111 |  |  |  | Cl Max: | 0.8642 | at alpha= | 7 | deg
XFOIL ncrit=9 |  |  |  | L/D Max: | 30.2409 | at alpha= | 4 | deg
Re: | 100000 |  |  | Cd Min: | 0.13224 | at alpha= | -12.5 | deg
Mach: | 0 |  |  | Cl=0 at alpha= | 0.5782 | deg
|  |  |  | @ Cl=0.1, Cd= | 0.025279
|  |  |  | @ Cl=0.4, Cd= | 0.026051
|  |  |  | @ Cl=0.6, Cd= | 0.021987
alpha (deg) | Cl | Cd | Cm | Cl/Cd
-12.5 | -0.5187 | 0.13224 | -0.0366 | -3.9224
-12 | -0.504 | 0.12426 | -0.0361 | -4.056
-11.5 | -0.5184 | 0.11751 | -0.0406 | -4.4115
-11 | -0.5119 | 0.10979 | -0.0399 | -4.6625
-10.5 | -0.5341 | 0.10302 | -0.0427 | -5.1844
-10 | -0.5438 | 0.09589 | -0.0411 | -5.6711
-9.5 | -0.576 | 0.08956 | -0.0404 | -6.4314
-9 | -0.6437 | 0.08442 | -0.0359 | -7.625
-8.5 | -0.718 | 0.08138 | -0.0256 | -8.8228
-8 | -0.7244 | 0.07463 | -0.0201 | -9.7066
-7.5 | -0.769 | 0.06968 | -0.0118 | -11.0362
-6.5 | -0.7688 | 0.05859 | -0.0001 | -13.1217
-5.5 | -0.7302 | 0.0378 | 0.013 | -19.3175
-5 | -0.691 | 0.03213 | 0.0165 | -21.5064
-4.5 | -0.6468 | 0.02853 | 0.0194 | -22.6709
-4 | -0.6005 | 0.02609 | 0.0219 | -23.0165
-3.5 | -0.5549 | 0.02361 | 0.0239 | -23.5028
-3 | -0.5166 | 0.02143 | 0.027 | -24.1064
-2.5 | -0.1316 | 0.02476 | -0.0234 | -5.315
-2 | -0.1118 | 0.02442 | -0.0188 | -4.5782
-1.5 | -0.0908 | 0.02418 | -0.0143 | -3.7552
-1 | -0.0691 | 0.02403 | -0.0098 | -2.8756
-0.5 | -0.0471 | 0.02395 | -0.0053 | -1.9666
0 | -0.0251 | 0.02394 | -0.0008 | -1.0485
0.5 | -0.0033 | 0.024 | 0.0037 | -0.1375
1 | 0.0178 | 0.02412 | 0.0083 | 0.73798
1.5 | 0.0381 | 0.02431 | 0.0129 | 1.5673
2 | 0.0571 | 0.02457 | 0.0176 | 2.324
2.5 | 0.0746 | 0.02489 | 0.0224 | 2.9972
3 | 0.1836 | 0.02656 | 0.0092 | 6.9127
3.5 | 0.3361 | 0.02735 | -0.0099 | 12.2888
4 | 0.6402 | 0.02117 | -0.0393 | 30.2409
4.5 | 0.6701 | 0.02334 | -0.0346 | 28.7104
5 | 0.7176 | 0.02599 | -0.0328 | 27.6106
5.5 | 0.7662 | 0.0286 | -0.0311 | 26.7902
6 | 0.8142 | 0.0333 | -0.0292 | 24.4505
6.5 | 0.8451 | 0.03736 | -0.024 | 22.6204
7 | 0.8642 | 0.0437 | -0.016 | 19.7757

## 11. Re 100k Mach 0.10 (1)
BIGFOIL.COM POLAR EXPORT
NACA67-111
NACA67-111 |  |  |  | Cl Max: | 0.784 | at alpha= | 10 | deg
JavaFoil+Calcfoil stall+Eppler ext transition |  |  |  | L/D Max: | 33.616 | at alpha= | 4 | deg
Re: | 100000 |  |  | Cd Min: | 0.01236 | at alpha= | 0 | deg
Mach: | 0.1 |  |  | Cl=0 at alpha= | -0.90517 | deg
|  |  |  | @ Cl=0.1, Cd= | 0.012367
|  |  |  | @ Cl=0.4, Cd= | 0.013457
|  |  |  | @ Cl=0.6, Cd= | 0.044626
alpha (deg) | Cl | Cd | Cm | Cl/Cd
-16 | -0.519 | 0.24715 | 0.002 | -2.1
-15.5 | -0.542 | 0.22133 | 0.002 | -2.45
-15 | -0.565 | 0.20538 | 0.001 | -2.75
-14.5 | -0.587 | 0.18358 | 0.001 | -3.196
-14 | -0.607 | 0.16986 | 0.001 | -3.574
-13.5 | -0.626 | 0.15049 | 0 | -4.16
-13 | -0.643 | 0.14118 | 0 | -4.551
-12.5 | -0.656 | 0.13495 | 0 | -4.865
-12 | -0.667 | 0.1181 | 0 | -5.65
-11.5 | -0.674 | 0.10972 | -0.001 | -6.147
-11 | -0.678 | 0.10344 | -0.001 | -6.552
-10.5 | -0.677 | 0.09468 | -0.001 | -7.146
-10 | -0.671 | 0.0865 | -0.002 | -7.757
-9.5 | -0.661 | 0.07892 | -0.002 | -8.371
-9 | -0.646 | 0.07354 | -0.002 | -8.78
-8.5 | -0.626 | 0.06885 | -0.003 | -9.094
-8 | -0.602 | 0.06315 | -0.003 | -9.532
-7.5 | -0.574 | 0.05831 | -0.004 | -9.842
-7 | -0.542 | 0.05464 | -0.004 | -9.917
-6.5 | -0.505 | 0.05052 | -0.004 | -10
-6 | -0.466 | 0.04712 | -0.005 | -9.888
-5.5 | -0.425 | 0.04406 | -0.005 | -9.644
-5 | -0.382 | 0.04174 | -0.006 | -9.157
-4.5 | -0.339 | 0.03935 | -0.007 | -8.609
-4 | -0.361 | 0.0158 | -0.015 | -22.828
-3.5 | -0.304 | 0.01551 | -0.016 | -19.609
-3 | -0.247 | 0.01515 | -0.017 | -16.276
-2.5 | -0.189 | 0.01483 | -0.018 | -12.708
-2 | -0.126 | 0.01271 | -0.018 | -9.939
-1.5 | -0.069 | 0.0126 | -0.019 | -5.466
-1 | -0.011 | 0.01251 | -0.02 | -0.893
-0.5 | 0.047 | 0.01244 | -0.021 | 3.763
0 | 0.105 | 0.01236 | -0.022 | 8.497
0.5 | 0.163 | 0.01247 | -0.023 | 13.065
1 | 0.22 | 0.01255 | -0.024 | 17.552
1.5 | 0.278 | 0.01268 | -0.025 | 21.891
2 | 0.334 | 0.01286 | -0.025 | 25.993
2.5 | 0.391 | 0.01306 | -0.026 | 29.91
3 | 0.459 | 0.01606 | -0.028 | 28.554
3.5 | 0.515 | 0.01649 | -0.029 | 31.224
4 | 0.57 | 0.01696 | -0.03 | 33.616
4.5 | 0.509 | 0.0385 | -0.015 | 13.22
5 | 0.55 | 0.04127 | -0.013 | 13.33
5.5 | 0.59 | 0.04375 | -0.013 | 13.491
6 | 0.627 | 0.04699 | -0.013 | 13.352
6.5 | 0.661 | 0.05027 | -0.013 | 13.155
7 | 0.692 | 0.05408 | -0.014 | 12.796
7.5 | 0.719 | 0.05904 | -0.014 | 12.172
8 | 0.741 | 0.06313 | -0.014 | 11.737
8.5 | 0.759 | 0.06759 | -0.014 | 11.227
9 | 0.772 | 0.07386 | -0.014 | 10.452
9.5 | 0.78 | 0.08086 | -0.014 | 9.648
10 | 0.784 | 0.08769 | -0.014 | 8.936
10.5 | 0.782 | 0.09419 | -0.014 | 8.304
11 | 0.776 | 0.1021 | -0.015 | 7.605
11.5 | 0.766 | 0.11432 | -0.015 | 6.705
12 | 0.753 | 0.12277 | -0.015 | 6.132
12.5 | 0.736 | 0.13229 | -0.015 | 5.563
13 | 0.716 | 0.14623 | -0.015 | 4.898
13.5 | 0.694 | 0.15672 | -0.015 | 4.43
14 | 0.67 | 0.17293 | -0.015 | 3.877
14.5 | 0.645 | 0.19099 | -0.016 | 3.379
15 | 0.619 | 0.20361 | -0.016 | 3.042

## 12. Re 100k Mach 0.10 (2)
BIGFOIL.COM POLAR EXPORT
NACA67-111
NACA67-111 |  |  |  | Cl Max: | 0.8644 | at alpha= | 7 | deg
XFOIL ncrit=9 |  |  |  | L/D Max: | 33.9356 | at alpha= | 3.5 | deg
Re: | 100000 |  |  | Cd Min: | 0.11059 | at alpha= | -11 | deg
Mach: | 0.1 |  |  | Cl=0 at alpha= | 0.57512 | deg
|  |  |  | @ Cl=0.1, Cd= | 0.025389
|  |  |  | @ Cl=0.4, Cd= | 0.022694
|  |  |  | @ Cl=0.6, Cd= | 0.018748
alpha (deg) | Cl | Cd | Cm | Cl/Cd
-11 | -0.5072 | 0.11059 | -0.0394 | -4.5863
-10.5 | -0.5401 | 0.10371 | -0.0438 | -5.2078
-10 | -0.5348 | 0.097 | -0.0402 | -5.5134
-9.5 | -0.579 | 0.09028 | -0.0409 | -6.4134
-9 | -0.6511 | 0.08565 | -0.0358 | -7.6019
-8.5 | -0.7285 | 0.08303 | -0.0251 | -8.7739
-8 | -0.7157 | 0.07544 | -0.0208 | -9.487
-7.5 | -0.7543 | 0.06995 | -0.0132 | -10.7834
-6 | -0.7705 | 0.05429 | 0.006 | -14.1923
-5.5 | -0.7332 | 0.0384 | 0.0126 | -19.0938
-5 | -0.6949 | 0.03259 | 0.0162 | -21.3225
-4.5 | -0.6508 | 0.02883 | 0.0193 | -22.5737
-4 | -0.6045 | 0.02643 | 0.0219 | -22.8717
-3.5 | -0.5582 | 0.02375 | 0.0238 | -23.5032
-3 | -0.519 | 0.02158 | 0.0269 | -24.05
-2.5 | -0.1323 | 0.02486 | -0.0235 | -5.3218
-2 | -0.1124 | 0.02452 | -0.0189 | -4.584
-1.5 | -0.0913 | 0.02428 | -0.0144 | -3.7603
-1 | -0.0695 | 0.02412 | -0.0099 | -2.8814
-0.5 | -0.0473 | 0.02404 | -0.0054 | -1.9676
0 | -0.0251 | 0.02403 | -0.0008 | -1.0445
0.5 | -0.0032 | 0.02409 | 0.0037 | -0.13284
1 | 0.0181 | 0.02422 | 0.0083 | 0.74732
1.5 | 0.0385 | 0.02441 | 0.0129 | 1.5772
2 | 0.0577 | 0.02467 | 0.0176 | 2.3389
2.5 | 0.0753 | 0.02501 | 0.0225 | 3.0108
3 | 0.1919 | 0.0268 | 0.0078 | 7.1604
3.5 | 0.6217 | 0.01832 | -0.0498 | 33.9356
4 | 0.6422 | 0.02131 | -0.039 | 30.1361
4.5 | 0.673 | 0.02357 | -0.0344 | 28.5532
5 | 0.7215 | 0.02621 | -0.0326 | 27.5277
5.5 | 0.771 | 0.02899 | -0.031 | 26.5954
6 | 0.8175 | 0.03368 | -0.0288 | 24.2726
6.5 | 0.8474 | 0.03793 | -0.0234 | 22.3412
7 | 0.8644 | 0.04427 | -0.015 | 19.5256

## 13. Re 100k Mach 0.25 (1)
BIGFOIL.COM POLAR EXPORT
NACA67-111
NACA67-111 |  |  |  | Cl Max: | 0.738 | at alpha= | 8.5 | deg
JavaFoil+Calcfoil stall+Eppler ext transition |  |  |  | L/D Max: | 33.808 | at alpha= | 4 | deg
Re: | 100000 |  |  | Cd Min: | 0.01251 | at alpha= | 0 | deg
Mach: | 0.25 |  |  | Cl=0 at alpha= | -0.90678 | deg
|  |  |  | @ Cl=0.1, Cd= | 0.012521
|  |  |  | @ Cl=0.4, Cd= | 0.25378
|  |  |  | @ Cl=0.6, Cd= | 0.25378
alpha (deg) | Cl | Cd | Cm | Cl/Cd
-14.5 | -0.251 | 0.26997 | 0.001 | -0.931
-14 | -0.316 | 0.22844 | 0.001 | -1.384
-13.5 | -0.374 | 0.20175 | 0 | -1.854
-13 | -0.427 | 0.20043 | 0 | -2.129
-12.5 | -0.475 | 0.16948 | 0 | -2.8
-12 | -0.517 | 0.15153 | 0 | -3.411
-11.5 | -0.553 | 0.13235 | -0.001 | -4.179
-11 | -0.582 | 0.11565 | -0.001 | -5.036
-10.5 | -0.604 | 0.1109 | -0.001 | -5.45
-10 | -0.619 | 0.09916 | -0.002 | -6.239
-9.5 | -0.625 | 0.08799 | -0.002 | -7.101
-9 | -0.623 | 0.079 | -0.002 | -7.89
-8.5 | -0.614 | 0.07282 | -0.003 | -8.435
-8 | -0.598 | 0.06606 | -0.003 | -9.054
-7.5 | -0.576 | 0.06085 | -0.004 | -9.46
-7 | -0.548 | 0.05631 | -0.004 | -9.723
-6.5 | -0.513 | 0.05191 | -0.004 | -9.878
-6 | -0.475 | 0.04814 | -0.005 | -9.858
-5.5 | -0.434 | 0.04483 | -0.005 | -9.677
-5 | -0.391 | 0.04233 | -0.006 | -9.237
-4.5 | -0.347 | 0.03976 | -0.007 | -8.721
-4 | -0.302 | 0.03706 | -0.008 | -8.144
-3.5 | -0.312 | 0.0157 | -0.017 | -19.859
-3 | -0.253 | 0.01536 | -0.018 | -16.481
-2.5 | -0.193 | 0.01501 | -0.019 | -12.892
-2 | -0.13 | 0.01286 | -0.019 | -10.083
-1.5 | -0.071 | 0.01274 | -0.02 | -5.551
-1 | -0.011 | 0.01266 | -0.021 | -0.907
-0.5 | 0.048 | 0.01259 | -0.022 | 3.817
0 | 0.108 | 0.01251 | -0.022 | 8.619
0.5 | 0.167 | 0.01261 | -0.023 | 13.256
1 | 0.226 | 0.01271 | -0.024 | 17.787
1.5 | 0.285 | 0.01284 | -0.025 | 22.195
2 | 0.343 | 0.01303 | -0.026 | 26.335
2.5 | 0.401 | 0.01324 | -0.027 | 30.282
3 | 0.471 | 0.01631 | -0.029 | 28.84
3.5 | 0.528 | 0.01679 | -0.03 | 31.448
4 | 0.584 | 0.01728 | -0.031 | 33.808
4.5 | 0.521 | 0.03909 | -0.015 | 13.323
5 | 0.563 | 0.04168 | -0.014 | 13.5
5.5 | 0.603 | 0.04447 | -0.013 | 13.548
6 | 0.638 | 0.04791 | -0.014 | 13.322
6.5 | 0.67 | 0.05166 | -0.014 | 12.964
7 | 0.696 | 0.05541 | -0.014 | 12.564
7.5 | 0.717 | 0.06096 | -0.014 | 11.76
8 | 0.731 | 0.06783 | -0.014 | 10.779
8.5 | 0.738 | 0.07169 | -0.014 | 10.296
9 | 0.737 | 0.07926 | -0.014 | 9.304
9.5 | 0.729 | 0.08865 | -0.014 | 8.22
10 | 0.712 | 0.09707 | -0.014 | 7.332
10.5 | 0.687 | 0.10981 | -0.014 | 6.254
11 | 0.654 | 0.12376 | -0.014 | 5.285
11.5 | 0.614 | 0.14086 | -0.015 | 4.361
12 | 0.568 | 0.16296 | -0.015 | 3.486
12.5 | 0.516 | 0.18674 | -0.015 | 2.764
13 | 0.459 | 0.21161 | -0.016 | 2.17
13.5 | 0.398 | 0.25378 | -0.016 | 1.567

## 14. Re 100k Mach 0.25 (2)
BIGFOIL.COM POLAR EXPORT
NACA67-111
NACA67-111 |  |  |  | Cl Max: | 0.8616 | at alpha= | 7 | deg
XFOIL ncrit=9 |  |  |  | L/D Max: | 32.0574 | at alpha= | 3.5 | deg
Re: | 100000 |  |  | Cd Min: | 0.13734 | at alpha= | -12.5 | deg
Mach: | 0.25 |  |  | Cl=0 at alpha= | 0.56109 | deg
|  |  |  | @ Cl=0.1, Cd= | 0.025897
|  |  |  | @ Cl=0.4, Cd= | 0.02348
|  |  |  | @ Cl=0.6, Cd= | 0.018879
alpha (deg) | Cl | Cd | Cm | Cl/Cd
-12.5 | -0.5325 | 0.13734 | -0.041 | -3.8772
-12 | -0.4934 | 0.12809 | -0.0363 | -3.852
-11.5 | -0.5102 | 0.12068 | -0.0409 | -4.2277
-11 | -0.4971 | 0.11415 | -0.0393 | -4.3548
-10.5 | -0.5172 | 0.10692 | -0.0414 | -4.8373
-10 | -0.5294 | 0.10117 | -0.0403 | -5.2328
-9.5 | -0.5436 | 0.09469 | -0.0379 | -5.7408
-9 | -0.5875 | 0.0886 | -0.0373 | -6.6309
-8.5 | -0.6715 | 0.08503 | -0.0305 | -7.8972
-8 | -0.6742 | 0.07856 | -0.0247 | -8.582
-7.5 | -0.7668 | 0.07663 | -0.0137 | -10.0065
-5.5 | -0.7478 | 0.04161 | 0.0106 | -17.9716
-5 | -0.7139 | 0.03511 | 0.0146 | -20.3332
-4.5 | -0.6718 | 0.03054 | 0.0184 | -21.9974
-4 | -0.6257 | 0.02771 | 0.0214 | -22.5803
-3.5 | -0.5762 | 0.02465 | 0.0235 | -23.3753
-3 | -0.5324 | 0.02255 | 0.0264 | -23.6098
-2.5 | -0.1361 | 0.02545 | -0.0241 | -5.3477
-2 | -0.1155 | 0.02507 | -0.0194 | -4.6071
-1.5 | -0.0937 | 0.0248 | -0.0148 | -3.7782
-1 | -0.0712 | 0.02463 | -0.0102 | -2.8908
-0.5 | -0.0483 | 0.02455 | -0.0056 | -1.9674
0 | -0.0254 | 0.02454 | -0.001 | -1.035
0.5 | -0.0027 | 0.02461 | 0.0036 | -0.10971
1 | 0.0194 | 0.02475 | 0.0083 | 0.78384
1.5 | 0.0406 | 0.02497 | 0.013 | 1.626
2 | 0.0606 | 0.02527 | 0.0177 | 2.3981
2.5 | 0.1115 | 0.02608 | 0.0161 | 4.2753
3 | 0.2231 | 0.02755 | 0.0031 | 8.098
3.5 | 0.603 | 0.01881 | -0.0427 | 32.0574
4 | 0.651 | 0.02224 | -0.0371 | 29.2716
4.5 | 0.6891 | 0.02453 | -0.0332 | 28.0921
5 | 0.7432 | 0.02752 | -0.0318 | 27.0058
5.5 | 0.7954 | 0.03118 | -0.0301 | 25.5099
6 | 0.8333 | 0.03592 | -0.0259 | 23.1988
6.5 | 0.8565 | 0.04086 | -0.0194 | 20.9618
7 | 0.8616 | 0.04687 | -0.0095 | 18.3828

## 15. Re 100k Mach 0.50 (1)
BIGFOIL.COM POLAR EXPORT
NACA67-111
NACA67-111 |  |  |  | Cl Max: | 1.111 | at alpha= | 20 | deg
JavaFoil+Calcfoil stall+Eppler ext transition |  |  |  | L/D Max: | 32.096 | at alpha= | 3.5 | deg
Re: | 100000 |  |  | Cd Min: | 0.01315 | at alpha= | 0 | deg
Mach: | 0.5 |  |  | Cl=0 at alpha= | -0.90299 | deg
|  |  |  | @ Cl=0.1, Cd= | 0.013165
|  |  |  | @ Cl=0.4, Cd= | 0.014508
|  |  |  | @ Cl=0.6, Cd= | 0.04513
alpha (deg) | Cl | Cd | Cm | Cl/Cd
-20 | -1.025 | 0.35317 | 0.008 | -2.903
-19.5 | -1 | 0.34922 | 0.007 | -2.862
-19 | -0.971 | 0.32591 | 0.006 | -2.979
-18.5 | -0.945 | 0.31379 | 0.006 | -3.012
-18 | -0.919 | 0.30265 | 0.005 | -3.036
-17.5 | -0.893 | 0.30391 | 0.005 | -2.938
-17 | -0.867 | 0.30623 | 0.004 | -2.83
-16.5 | -0.841 | 0.30207 | 0.004 | -2.783
-16 | -0.812 | 0.27236 | 0.003 | -2.983
-15.5 | -0.786 | 0.26722 | 0.003 | -2.941
-15 | -0.76 | 0.2568 | 0.002 | -2.958
-14.5 | -0.733 | 0.252 | 0.002 | -2.91
-14 | -0.707 | 0.24561 | 0.001 | -2.878
-13.5 | -0.679 | 0.23641 | 0.001 | -2.873
-13 | -0.652 | 0.23362 | 0 | -2.792
-12.5 | -0.626 | 0.22772 | 0 | -2.748
-12 | -0.599 | 0.22431 | -0.001 | -2.671
-11.5 | -0.572 | 0.22339 | -0.001 | -2.563
-11 | -0.546 | 0.2179 | -0.002 | -2.505
-10.5 | -0.518 | 0.30598 | -0.002 | -1.693
-10 | -0.491 | 0.17122 | -0.002 | -2.87
-9.5 | -0.465 | 0.16737 | -0.003 | -2.776
-9 | -0.438 | 0.17541 | -0.003 | -2.495
-8.5 | -0.41 | 0.15456 | -0.003 | -2.654
-8 | -0.383 | 0.1471 | -0.004 | -2.606
-7.5 | -0.356 | 0.14675 | -0.004 | -2.429
-7 | -0.33 | 0.14455 | -0.004 | -2.28
-6.5 | -0.467 | 0.07306 | -0.005 | -6.396
-6 | -0.479 | 0.05697 | -0.005 | -8.406
-5.5 | -0.457 | 0.04996 | -0.006 | -9.152
-5 | -0.422 | 0.04531 | -0.006 | -9.314
-4.5 | -0.379 | 0.04196 | -0.007 | -9.035
-4 | -0.332 | 0.0389 | -0.008 | -8.541
-3.5 | -0.283 | 0.03642 | -0.009 | -7.758
-3 | -0.281 | 0.01628 | -0.02 | -17.25
-2.5 | -0.215 | 0.01586 | -0.021 | -13.564
-2 | -0.144 | 0.0135 | -0.021 | -10.701
-1.5 | -0.079 | 0.01335 | -0.022 | -5.902
-1 | -0.013 | 0.01325 | -0.023 | -0.965
-0.5 | 0.054 | 0.0132 | -0.024 | 4.052
0 | 0.12 | 0.01315 | -0.025 | 9.13
0.5 | 0.186 | 0.01325 | -0.026 | 14.055
1 | 0.252 | 0.01335 | -0.027 | 18.856
1.5 | 0.317 | 0.01354 | -0.028 | 23.415
2 | 0.382 | 0.01375 | -0.029 | 27.782
2.5 | 0.458 | 0.01695 | -0.031 | 27.018
3 | 0.522 | 0.01755 | -0.032 | 29.728
3.5 | 0.584 | 0.01818 | -0.033 | 32.096
4 | 0.525 | 0.0387 | -0.015 | 13.555
4.5 | 0.568 | 0.04175 | -0.014 | 13.604
5 | 0.607 | 0.04587 | -0.014 | 13.225
5.5 | 0.633 | 0.05088 | -0.014 | 12.437
6 | 0.629 | 0.05971 | -0.014 | 10.529
6.5 | 0.399 | 0.10961 | -0.013 | 3.636
7 | 0.426 | 0.13765 | -0.015 | 3.092
7.5 | 0.452 | 0.13555 | -0.016 | 3.337
8 | 0.479 | 0.14621 | -0.016 | 3.276
8.5 | 0.505 | 0.15394 | -0.016 | 3.283
9 | 0.533 | 0.16096 | -0.019 | 3.31
9.5 | 0.559 | 0.17764 | -0.019 | 3.148
10 | 0.586 | 0.18036 | -0.02 | 3.247
10.5 | 0.612 | 0.19461 | -0.021 | 3.147
11 | 0.64 | 0.21842 | -0.023 | 2.928
11.5 | 0.666 | 0.22159 | -0.023 | 3.005
12 | 0.692 | 0.22488 | -0.023 | 3.078
12.5 | 0.718 | 0.2307 | -0.024 | 3.113
13 | 0.745 | 0.22769 | -0.025 | 3.271
13.5 | 0.772 | 0.23722 | -0.027 | 3.256
14 | 0.798 | 0.24164 | -0.027 | 3.304
14.5 | 0.824 | 0.25803 | -0.028 | 3.195
15 | 0.85 | 0.2575 | -0.028 | 3.302
15.5 | 0.876 | 0.27457 | -0.029 | 3.192
16 | 0.904 | 0.27787 | -0.031 | 3.254
16.5 | 0.93 | 0.28248 | -0.031 | 3.292
17 | 0.955 | 0.29086 | -0.032 | 3.285
17.5 | 0.981 | 0.29983 | -0.032 | 3.272
18 | 1.007 | 0.31881 | -0.033 | 3.158
18.5 | 1.035 | 0.32862 | -0.035 | 3.15
19 | 1.06 | 0.33102 | -0.036 | 3.203
19.5 | 1.085 | 0.34979 | -0.036 | 3.103
20 | 1.111 | 0.34589 | -0.037 | 3.212

## 16. Re 100k Mach 0.50 (2)
BIGFOIL.COM POLAR EXPORT
NACA67-111
NACA67-111 |  |  |  | Cl Max: | 0.8439 | at alpha= | 6 | deg
XFOIL ncrit=9 |  |  |  | L/D Max: | 29.776 | at alpha= | 3 | deg
Re: | 100000 |  |  | Cd Min: | 0.12154 | at alpha= | 11 | deg
Mach: | 0.5 |  |  | Cl=0 at alpha= | 0.52174 | deg
|  |  |  | @ Cl=0.1, Cd= | 0.028068
|  |  |  | @ Cl=0.4, Cd= | 0.025857
|  |  |  | @ Cl=0.6, Cd= | 0.12154
alpha (deg) | Cl | Cd | Cm | Cl/Cd
-10.5 | -0.487 | 0.12012 | -0.038 | -4.0543
-9.5 | -0.5144 | 0.10939 | -0.0349 | -4.7024
-9 | -0.5197 | 0.10326 | -0.0318 | -5.0329
-8.5 | -0.5408 | 0.09753 | -0.0295 | -5.545
-8 | -0.5911 | 0.09212 | -0.0286 | -6.4166
-6.5 | -0.7107 | 0.0651 | -0.0207 | -10.9171
-6 | -0.7407 | 0.058 | -0.0126 | -12.7707
-5.5 | -0.7635 | 0.05156 | -0.0028 | -14.808
-5 | -0.7555 | 0.04488 | 0.0041 | -16.8338
-4.5 | -0.7387 | 0.03897 | 0.0112 | -18.9556
-4 | -0.7068 | 0.03425 | 0.0175 | -20.6365
-3.5 | -0.6592 | 0.02991 | 0.022 | -22.0395
-3 | -0.6038 | 0.02662 | 0.0251 | -22.6822
-2.5 | -0.5494 | 0.02417 | 0.0284 | -22.7307
-2 | -0.1289 | 0.02751 | -0.0218 | -4.6856
-1.5 | -0.1044 | 0.02712 | -0.0167 | -3.8496
-1 | -0.079 | 0.02688 | -0.0117 | -2.939
-0.5 | -0.053 | 0.02677 | -0.0067 | -1.9798
0 | -0.0269 | 0.02677 | -0.0017 | -1.0049
0.5 | -0.0011 | 0.02687 | 0.0033 | -0.040938
1 | 0.0242 | 0.02709 | 0.0083 | 0.89332
1.5 | 0.0485 | 0.02741 | 0.0133 | 1.7694
2 | 0.1229 | 0.02836 | 0.0082 | 4.3336
2.5 | 0.2289 | 0.02957 | -0.0024 | 7.741
3 | 0.6247 | 0.02098 | -0.0421 | 29.776
3.5 | 0.6535 | 0.0236 | -0.0348 | 27.6907
4 | 0.7082 | 0.02648 | -0.0317 | 26.7447
4.5 | 0.7782 | 0.03042 | -0.0306 | 25.5819
5 | 0.8206 | 0.03428 | -0.0248 | 23.9382
5.5 | 0.8434 | 0.03914 | -0.0168 | 21.5483
6 | 0.8439 | 0.04431 | -0.0065 | 19.0454
6.5 | 0.8266 | 0.04921 | 0.005 | 16.7974
7 | 0.7946 | 0.05378 | 0.0173 | 14.775
7.5 | 0.7456 | 0.05746 | 0.0311 | 12.976
8 | 0.6912 | 0.06141 | 0.043 | 11.2555
8.5 | 0.6391 | 0.06685 | 0.0505 | 9.5602
9 | 0.603 | 0.07427 | 0.0527 | 8.119
9.5 | 0.566 | 0.08718 | 0.0446 | 6.4923
10 | 0.5605 | 0.10598 | 0.0324 | 5.2887
10.5 | 0.5516 | 0.11384 | 0.0292 | 4.8454
11 | 0.5434 | 0.12154 | 0.0252 | 4.471

## 17. Re 250k Mach 0.00 (1)
BIGFOIL.COM POLAR EXPORT
NACA67-111
NACA67-111 |  |  |  | Cl Max: | 0.793 | at alpha= | 10.5 | deg
JavaFoil+Calcfoil stall+Eppler ext transition |  |  |  | L/D Max: | 46.585 | at alpha= | 5 | deg
Re: | 250000 |  |  | Cd Min: | 0.00804 | at alpha= | 0 | deg
Mach: | 0 |  |  | Cl=0 at alpha= | -0.90517 | deg
|  |  |  | @ Cl=0.1, Cd= | 0.0080461
|  |  |  | @ Cl=0.4, Cd= | 0.0089323
|  |  |  | @ Cl=0.6, Cd= | 0.013808
alpha (deg) | Cl | Cd | Cm | Cl/Cd
-16 | -0.564 | 0.18793 | 0.002 | -2.998
-15.5 | -0.584 | 0.17452 | 0.002 | -3.344
-15 | -0.603 | 0.15354 | 0.001 | -3.927
-14.5 | -0.621 | 0.14306 | 0.001 | -4.343
-14 | -0.638 | 0.13713 | 0.001 | -4.655
-13.5 | -0.654 | 0.12672 | 0 | -5.157
-13 | -0.667 | 0.11361 | 0 | -5.867
-12.5 | -0.677 | 0.10963 | 0 | -6.175
-12 | -0.684 | 0.10184 | 0 | -6.721
-11.5 | -0.688 | 0.09205 | -0.001 | -7.479
-11 | -0.689 | 0.08824 | -0.001 | -7.806
-10.5 | -0.685 | 0.07984 | -0.001 | -8.579
-10 | -0.677 | 0.0737 | -0.002 | -9.186
-9.5 | -0.665 | 0.06895 | -0.002 | -9.64
-9 | -0.648 | 0.06432 | -0.003 | -10.075
-8.5 | -0.627 | 0.05972 | -0.003 | -10.499
-8 | -0.602 | 0.05498 | -0.003 | -10.951
-7.5 | -0.573 | 0.05185 | -0.004 | -11.055
-7 | -0.541 | 0.04899 | -0.004 | -11.036
-6.5 | -0.504 | 0.04577 | -0.004 | -11.007
-6 | -0.465 | 0.04274 | -0.005 | -10.869
-5.5 | -0.425 | 0.03991 | -0.006 | -10.639
-5 | -0.382 | 0.03758 | -0.007 | -10.174
-4.5 | -0.415 | 0.01292 | -0.015 | -32.13
-4 | -0.36 | 0.01249 | -0.016 | -28.801
-3.5 | -0.303 | 0.01213 | -0.016 | -25.01
-3 | -0.246 | 0.01177 | -0.017 | -20.899
-2.5 | -0.188 | 0.01149 | -0.018 | -16.367
-2 | -0.127 | 0.00827 | -0.019 | -15.376
-1.5 | -0.069 | 0.0082 | -0.02 | -8.458
-1 | -0.011 | 0.00814 | -0.021 | -1.384
-0.5 | 0.047 | 0.0081 | -0.021 | 5.813
0 | 0.106 | 0.00804 | -0.022 | 13.146
0.5 | 0.164 | 0.0081 | -0.023 | 20.246
1 | 0.222 | 0.00816 | -0.024 | 27.204
1.5 | 0.279 | 0.00825 | -0.025 | 33.856
2 | 0.337 | 0.00836 | -0.026 | 40.288
2.5 | 0.393 | 0.00848 | -0.027 | 46.366
3 | 0.458 | 0.01268 | -0.028 | 36.093
3.5 | 0.514 | 0.01305 | -0.029 | 39.356
4 | 0.569 | 0.01351 | -0.03 | 42.096
4.5 | 0.623 | 0.01403 | -0.031 | 44.392
5 | 0.675 | 0.01449 | -0.032 | 46.585
5.5 | 0.59 | 0.03972 | -0.016 | 14.859
6 | 0.626 | 0.0426 | -0.015 | 14.696
6.5 | 0.66 | 0.04538 | -0.014 | 14.541
7 | 0.691 | 0.04843 | -0.014 | 14.268
7.5 | 0.718 | 0.05242 | -0.014 | 13.703
8 | 0.742 | 0.05593 | -0.014 | 13.261
8.5 | 0.761 | 0.05999 | -0.015 | 12.688
9 | 0.776 | 0.06449 | -0.015 | 12.031
9.5 | 0.786 | 0.07038 | -0.015 | 11.17
10 | 0.792 | 0.07497 | -0.015 | 10.564
10.5 | 0.793 | 0.07922 | -0.015 | 10.015
11 | 0.791 | 0.08742 | -0.015 | 9.045
11.5 | 0.784 | 0.09271 | -0.015 | 8.457
12 | 0.774 | 0.10144 | -0.015 | 7.628
12.5 | 0.761 | 0.10764 | -0.016 | 7.067
13 | 0.745 | 0.11671 | -0.016 | 6.38
13.5 | 0.726 | 0.12652 | -0.016 | 5.742
14 | 0.706 | 0.13541 | -0.016 | 5.216
14.5 | 0.685 | 0.14928 | -0.016 | 4.588
15 | 0.662 | 0.15709 | -0.017 | 4.217
15.5 | 0.639 | 0.17112 | -0.017 | 3.736

## 18. Re 250k Mach 0.00 (2)
BIGFOIL.COM POLAR EXPORT
NACA67-111
NACA67-111 |  |  |  | Cl Max: | 0.8878 | at alpha= | 8 | deg
XFOIL ncrit=9 |  |  |  | L/D Max: | 43.615 | at alpha= | 3 | deg
Re: | 250000 |  |  | Cd Min: | 0.12951 | at alpha= | 13 | deg
Mach: | 0 |  |  | Cl=0 at alpha= | -0.29554 | deg
|  |  |  | @ Cl=0.1, Cd= | 0.020186
|  |  |  | @ Cl=0.4, Cd= | 0.01666
|  |  |  | @ Cl=0.6, Cd= | 0.017682
alpha (deg) | Cl | Cd | Cm | Cl/Cd
-9 | -0.753 | 0.06845 | -0.032 | -11.0007
-8.5 | -0.741 | 0.06204 | -0.0309 | -11.9439
-8 | -0.7323 | 0.05619 | -0.0285 | -13.0326
-7.5 | -0.7257 | 0.05426 | -0.0219 | -13.3745
-7 | -0.7213 | 0.04397 | -0.018 | -16.4044
-6 | -0.6635 | 0.0276 | -0.0069 | -24.0399
-5.5 | -0.6216 | 0.02464 | -0.0043 | -25.2273
-5 | -0.5721 | 0.02279 | -0.0033 | -25.1031
-4.5 | -0.5185 | 0.02081 | -0.003 | -24.9159
-4 | -0.4636 | 0.0195 | -0.0036 | -23.7744
-3.5 | -0.4367 | 0.01832 | 0.0016 | -23.8373
-3 | -0.3925 | 0.01744 | 0.0031 | -22.5057
-2 | -0.3545 | 0.01495 | 0.0186 | -23.7124
-1.5 | -0.3032 | 0.01636 | 0.0215 | -18.533
-1 | -0.0871 | 0.02011 | -0.0066 | -4.3312
-0.5 | -0.0321 | 0.02013 | -0.0075 | -1.5946
0 | 0.0464 | 0.02016 | -0.0134 | 2.3016
0.5 | 0.0887 | 0.0202 | -0.0118 | 4.3911
1 | 0.1698 | 0.0201 | -0.018 | 8.4478
1.5 | 0.238 | 0.01988 | -0.0213 | 11.9718
2 | 0.4523 | 0.01562 | -0.0488 | 28.9565
2.5 | 0.5058 | 0.01423 | -0.0468 | 35.5446
3 | 0.5574 | 0.01278 | -0.0443 | 43.615
3.5 | 0.5559 | 0.01474 | -0.0321 | 37.7137
4 | 0.5722 | 0.0168 | -0.0256 | 34.0595
4.5 | 0.6138 | 0.01812 | -0.0237 | 33.8742
5 | 0.652 | 0.01921 | -0.021 | 33.9407
5.5 | 0.694 | 0.02076 | -0.0188 | 33.4297
6 | 0.7479 | 0.02283 | -0.0192 | 32.7595
6.5 | 0.8036 | 0.02646 | -0.0193 | 30.3704
7 | 0.8515 | 0.02956 | -0.0179 | 28.8058
7.5 | 0.8823 | 0.03586 | -0.0136 | 24.604
8 | 0.8878 | 0.04988 | -0.0041 | 17.7987
9.5 | 0.8395 | 0.06853 | 0.0201 | 12.2501
10 | 0.7944 | 0.07104 | 0.0333 | 11.1824
10.5 | 0.7474 | 0.07432 | 0.0439 | 10.0565
11 | 0.7046 | 0.08021 | 0.0474 | 8.7844
11.5 | 0.6633 | 0.08944 | 0.0447 | 7.4161
12 | 0.6262 | 0.10525 | 0.0321 | 5.9496
12.5 | 0.606 | 0.12025 | 0.0199 | 5.0395
13 | 0.6059 | 0.12951 | 0.0152 | 4.6784

## 19. Re 250k Mach 0.10 (1)
BIGFOIL.COM POLAR EXPORT
NACA67-111
NACA67-111 |  |  |  | Cl Max: | 0.784 | at alpha= | 10 | deg
JavaFoil+Calcfoil stall+Eppler ext transition |  |  |  | L/D Max: | 46.602 | at alpha= | 5 | deg
Re: | 250000 |  |  | Cd Min: | 0.00806 | at alpha= | 0 | deg
Mach: | 0.1 |  |  | Cl=0 at alpha= | -0.90517 | deg
|  |  |  | @ Cl=0.1, Cd= | 0.0080651
|  |  |  | @ Cl=0.4, Cd= | 0.0088331
|  |  |  | @ Cl=0.6, Cd= | 0.013868
alpha (deg) | Cl | Cd | Cm | Cl/Cd
-16 | -0.519 | 0.198 | 0.002 | -2.622
-15.5 | -0.542 | 0.17162 | 0.002 | -3.16
-15 | -0.565 | 0.1665 | 0.001 | -3.393
-14.5 | -0.587 | 0.14804 | 0.001 | -3.964
-14 | -0.607 | 0.13647 | 0.001 | -4.45
-13.5 | -0.626 | 0.12887 | 0 | -4.859
-13 | -0.643 | 0.11765 | 0 | -5.463
-12.5 | -0.657 | 0.11269 | 0 | -5.827
-12 | -0.667 | 0.10013 | 0 | -6.666
-11.5 | -0.675 | 0.09389 | -0.001 | -7.186
-11 | -0.678 | 0.0876 | -0.001 | -7.739
-10.5 | -0.677 | 0.08114 | -0.001 | -8.34
-10 | -0.671 | 0.07461 | -0.002 | -8.994
-9.5 | -0.661 | 0.06926 | -0.002 | -9.541
-9 | -0.646 | 0.06431 | -0.003 | -10.041
-8.5 | -0.626 | 0.06011 | -0.003 | -10.417
-8 | -0.602 | 0.05605 | -0.003 | -10.741
-7.5 | -0.574 | 0.05186 | -0.004 | -11.067
-7 | -0.542 | 0.04898 | -0.004 | -11.065
-6.5 | -0.505 | 0.0458 | -0.004 | -11.034
-6 | -0.466 | 0.04286 | -0.005 | -10.875
-5.5 | -0.426 | 0.04005 | -0.006 | -10.637
-5 | -0.384 | 0.03773 | -0.007 | -10.173
-4.5 | -0.417 | 0.01295 | -0.015 | -32.199
-4 | -0.361 | 0.01253 | -0.016 | -28.839
-3.5 | -0.305 | 0.01216 | -0.017 | -25.062
-3 | -0.247 | 0.01181 | -0.017 | -20.936
-2.5 | -0.189 | 0.01151 | -0.018 | -16.415
-2 | -0.128 | 0.00829 | -0.019 | -15.402
-1.5 | -0.07 | 0.00822 | -0.02 | -8.474
-1 | -0.011 | 0.00816 | -0.021 | -1.387
-0.5 | 0.047 | 0.00811 | -0.022 | 5.838
0 | 0.106 | 0.00806 | -0.022 | 13.175
0.5 | 0.165 | 0.00812 | -0.023 | 20.294
1 | 0.223 | 0.00818 | -0.024 | 27.257
1.5 | 0.281 | 0.00826 | -0.025 | 34.001
2 | 0.338 | 0.00838 | -0.026 | 40.361
2.5 | 0.395 | 0.00851 | -0.027 | 46.403
3 | 0.46 | 0.01271 | -0.028 | 36.157
3.5 | 0.516 | 0.01311 | -0.029 | 39.38
4 | 0.571 | 0.01361 | -0.03 | 41.993
4.5 | 0.625 | 0.01409 | -0.031 | 44.386
5 | 0.678 | 0.01454 | -0.032 | 46.602
5.5 | 0.592 | 0.03989 | -0.016 | 14.847
6 | 0.628 | 0.04275 | -0.014 | 14.69
6.5 | 0.662 | 0.04547 | -0.014 | 14.551
7 | 0.692 | 0.04886 | -0.014 | 14.167
7.5 | 0.719 | 0.05263 | -0.014 | 13.656
8 | 0.741 | 0.05628 | -0.014 | 13.17
8.5 | 0.759 | 0.06043 | -0.015 | 12.562
9 | 0.772 | 0.06508 | -0.015 | 11.866
9.5 | 0.78 | 0.07036 | -0.015 | 11.093
10 | 0.784 | 0.07446 | -0.015 | 10.527
10.5 | 0.782 | 0.08075 | -0.015 | 9.69
11 | 0.777 | 0.08837 | -0.016 | 8.79
11.5 | 0.767 | 0.09544 | -0.015 | 8.033
12 | 0.753 | 0.10319 | -0.015 | 7.298
12.5 | 0.736 | 0.1122 | -0.016 | 6.561
13 | 0.716 | 0.11951 | -0.016 | 5.994
13.5 | 0.694 | 0.13003 | -0.016 | 5.34
14 | 0.671 | 0.14013 | -0.016 | 4.785
14.5 | 0.645 | 0.1509 | -0.016 | 4.277
15 | 0.619 | 0.16159 | -0.017 | 3.834

## 20. Re 250k Mach 0.10 (2)
BIGFOIL.COM POLAR EXPORT
NACA67-111
NACA67-111 |  |  |  | Cl Max: | 0.8816 | at alpha= | 7.5 | deg
XFOIL ncrit=9 |  |  |  | L/D Max: | 43.5441 | at alpha= | 3 | deg
Re: | 250000 |  |  | Cd Min: | 0.03668 | at alpha= | 7.5 | deg
Mach: | 0.1 |  |  | Cl=0 at alpha= | -99 | deg
|  |  |  | @ Cl=0.1, Cd= | 0.020255
|  |  |  | @ Cl=0.4, Cd= | 0.016721
|  |  |  | @ Cl=0.6, Cd= | 0.017746
alpha (deg) | Cl | Cd | Cm | Cl/Cd
0 | 0.0477 | 0.02023 | -0.0136 | 2.3579
0.5 | 0.0874 | 0.02027 | -0.0114 | 4.3118
1 | 0.171 | 0.02017 | -0.0181 | 8.4779
1.5 | 0.2389 | 0.01994 | -0.0213 | 11.9809
2 | 0.4546 | 0.01563 | -0.0489 | 29.0851
2.5 | 0.5072 | 0.01426 | -0.0467 | 35.568
3 | 0.5578 | 0.01281 | -0.0438 | 43.5441
3.5 | 0.5541 | 0.01502 | -0.0313 | 36.8908
4 | 0.5727 | 0.01689 | -0.0251 | 33.9076
4.5 | 0.6148 | 0.01821 | -0.0232 | 33.7617
5 | 0.6528 | 0.01946 | -0.0203 | 33.5457
5.5 | 0.6954 | 0.02093 | -0.0181 | 33.225
6 | 0.7507 | 0.02324 | -0.0186 | 32.3021
6.5 | 0.8061 | 0.0268 | -0.0185 | 30.0784
7 | 0.8533 | 0.03022 | -0.0169 | 28.2363
7.5 | 0.8816 | 0.03668 | -0.0123 | 24.0349

## 21. Re 250k Mach 0.25 (1)
BIGFOIL.COM POLAR EXPORT
NACA67-111
NACA67-111 |  |  |  | Cl Max: | 0.738 | at alpha= | 8.5 | deg
JavaFoil+Calcfoil stall+Eppler ext transition |  |  |  | L/D Max: | 46.849 | at alpha= | 2.5 | deg
Re: | 250000 |  |  | Cd Min: | 0.00816 | at alpha= | 0 | deg
Mach: | 0.25 |  |  | Cl=0 at alpha= | -0.90164 | deg
|  |  |  | @ Cl=0.1, Cd= | 0.0081675
|  |  |  | @ Cl=0.4, Cd= | 0.1524
|  |  |  | @ Cl=0.6, Cd= | 0.1524
alpha (deg) | Cl | Cd | Cm | Cl/Cd
-14.5 | -0.251 | 0.20043 | 0.001 | -1.254
-14 | -0.316 | 0.18219 | 0.001 | -1.736
-13.5 | -0.374 | 0.16743 | 0 | -2.235
-13 | -0.427 | 0.15014 | 0 | -2.844
-12.5 | -0.475 | 0.13289 | 0 | -3.572
-12 | -0.517 | 0.12108 | 0 | -4.27
-11.5 | -0.553 | 0.10849 | -0.001 | -5.099
-11 | -0.583 | 0.09726 | -0.001 | -5.99
-10.5 | -0.605 | 0.09208 | -0.001 | -6.565
-10 | -0.619 | 0.08118 | -0.002 | -7.622
-9.5 | -0.625 | 0.07433 | -0.002 | -8.407
-9 | -0.623 | 0.06815 | -0.003 | -9.147
-8.5 | -0.614 | 0.06368 | -0.003 | -9.646
-8 | -0.598 | 0.05798 | -0.003 | -10.319
-7.5 | -0.576 | 0.05348 | -0.004 | -10.764
-7 | -0.548 | 0.0501 | -0.004 | -10.931
-6.5 | -0.513 | 0.04685 | -0.004 | -10.947
-6 | -0.475 | 0.0436 | -0.005 | -10.889
-5.5 | -0.435 | 0.04076 | -0.006 | -10.66
-5 | -0.392 | 0.03831 | -0.007 | -10.236
-4.5 | -0.427 | 0.01316 | -0.015 | -32.438
-4 | -0.37 | 0.01276 | -0.016 | -29.029
-3.5 | -0.313 | 0.01235 | -0.017 | -25.303
-3 | -0.254 | 0.01198 | -0.018 | -21.165
-2.5 | -0.194 | 0.01166 | -0.019 | -16.627
-2 | -0.131 | 0.00841 | -0.019 | -15.581
-1.5 | -0.071 | 0.00832 | -0.02 | -8.591
-1 | -0.012 | 0.00826 | -0.021 | -1.405
-0.5 | 0.049 | 0.00821 | -0.022 | 5.92
0 | 0.109 | 0.00816 | -0.023 | 13.367
0.5 | 0.169 | 0.00822 | -0.024 | 20.575
1 | 0.229 | 0.00828 | -0.025 | 27.614
1.5 | 0.288 | 0.00837 | -0.026 | 34.431
2 | 0.347 | 0.0085 | -0.027 | 40.811
2.5 | 0.405 | 0.00865 | -0.028 | 46.849
3 | 0.472 | 0.01293 | -0.029 | 36.47
3.5 | 0.529 | 0.01337 | -0.03 | 39.588
4 | 0.586 | 0.01389 | -0.031 | 42.146
4.5 | 0.64 | 0.01441 | -0.032 | 44.406
5 | 0.693 | 0.01488 | -0.033 | 46.551
5.5 | 0.604 | 0.04048 | -0.015 | 14.918
6 | 0.639 | 0.04323 | -0.014 | 14.769
6.5 | 0.67 | 0.04644 | -0.014 | 14.426
7 | 0.696 | 0.05009 | -0.014 | 13.904
7.5 | 0.717 | 0.05421 | -0.014 | 13.226
8 | 0.731 | 0.059 | -0.015 | 12.397
8.5 | 0.738 | 0.06352 | -0.015 | 11.625
9 | 0.738 | 0.06795 | -0.015 | 10.857
9.5 | 0.729 | 0.07526 | -0.015 | 9.685
10 | 0.712 | 0.0824 | -0.015 | 8.64
10.5 | 0.687 | 0.09063 | -0.015 | 7.579
11 | 0.654 | 0.10044 | -0.015 | 6.513
11.5 | 0.614 | 0.10996 | -0.015 | 5.588
12 | 0.568 | 0.12859 | -0.015 | 4.418
12.5 | 0.516 | 0.1338 | -0.016 | 3.859
13 | 0.459 | 0.1456 | -0.017 | 3.155
13.5 | 0.398 | 0.1524 | -0.017 | 2.61

## 22. Re 250k Mach 0.25 (2)
BIGFOIL.COM POLAR EXPORT
NACA67-111
NACA67-111 |  |  |  | Cl Max: | 0.8739 | at alpha= | 7.5 | deg
XFOIL ncrit=9 |  |  |  | L/D Max: | 44.3711 | at alpha= | 3 | deg
Re: | 250000 |  |  | Cd Min: | 0.12666 | at alpha= | -12.5 | deg
Mach: | 0.25 |  |  | Cl=0 at alpha= | -0.27485 | deg
|  |  |  | @ Cl=0.1, Cd= | 0.020554
|  |  |  | @ Cl=0.4, Cd= | 0.017035
|  |  |  | @ Cl=0.6, Cd= | 0.018202
alpha (deg) | Cl | Cd | Cm | Cl/Cd
-12.5 | -0.4991 | 0.12666 | -0.0397 | -3.9405
-12 | -0.5069 | 0.11788 | -0.0464 | -4.3001
-11.5 | -0.5161 | 0.10737 | -0.0489 | -4.8067
-11 | -0.5122 | 0.10205 | -0.0459 | -5.0191
-10.5 | -0.5264 | 0.09656 | -0.0439 | -5.4515
-10 | -0.5535 | 0.09052 | -0.0418 | -6.1147
-9.5 | -0.5932 | 0.08232 | -0.043 | -7.206
-9 | -0.6457 | 0.07544 | -0.0405 | -8.5591
-8.5 | -0.6837 | 0.06889 | -0.038 | -9.9245
-8 | -0.6995 | 0.06143 | -0.0357 | -11.3869
-7.5 | -0.7263 | 0.05528 | -0.0281 | -13.1386
-7 | -0.7086 | 0.04796 | -0.0256 | -14.7748
-6 | -0.6779 | 0.03197 | -0.0116 | -21.2043
-5.5 | -0.6394 | 0.02688 | -0.0075 | -23.7872
-5 | -0.5871 | 0.02436 | -0.0064 | -24.101
-4.5 | -0.5262 | 0.0223 | -0.0066 | -23.5964
-4 | -0.4851 | 0.02025 | -0.0037 | -23.9556
-3.5 | -0.447 | 0.01899 | -0.0002 | -23.5387
-3 | -0.3962 | 0.01808 | 0.0007 | -21.9137
-2.5 | -0.37 | 0.01596 | 0.0054 | -23.183
-2 | -0.3596 | 0.01503 | 0.0168 | -23.9255
-1.5 | -0.3088 | 0.01655 | 0.0205 | -18.6586
-1 | -0.1057 | 0.02042 | -0.0038 | -5.1763
-0.5 | -0.0376 | 0.02063 | -0.0069 | -1.8226
0 | 0.0459 | 0.02063 | -0.0133 | 2.2249
0.5 | 0.1026 | 0.02055 | -0.0143 | 4.9927
1.5 | 0.2477 | 0.02025 | -0.022 | 12.2321
2 | 0.4713 | 0.01553 | -0.0501 | 30.3477
2.5 | 0.5255 | 0.01408 | -0.0476 | 37.3224
3 | 0.5644 | 0.01272 | -0.0413 | 44.3711
3.5 | 0.5485 | 0.01624 | -0.0277 | 33.7746
4 | 0.5732 | 0.01749 | -0.0218 | 32.773
4.5 | 0.6195 | 0.01872 | -0.0202 | 33.0929
5 | 0.6606 | 0.02058 | -0.0174 | 32.0991
5.5 | 0.7066 | 0.02194 | -0.0152 | 32.206
6 | 0.765 | 0.02562 | -0.0155 | 29.8595
6.5 | 0.8172 | 0.02885 | -0.0142 | 28.3258
7 | 0.8573 | 0.03375 | -0.011 | 25.4015
7.5 | 0.8739 | 0.04067 | -0.0051 | 21.4876
9 | 0.7807 | 0.0616 | 0.0304 | 12.6737
9.5 | 0.7198 | 0.06305 | 0.0454 | 11.4163
10 | 0.6744 | 0.0697 | 0.0498 | 9.6758
10.5 | 0.6314 | 0.08055 | 0.0455 | 7.8386
11 | 0.6071 | 0.09448 | 0.0349 | 6.4257
11.5 | 0.6051 | 0.10354 | 0.0308 | 5.8441
12.5 | 0.6019 | 0.12341 | 0.0235 | 4.8772

## 23. Re 250k Mach 0.50 (1)
BIGFOIL.COM POLAR EXPORT
NACA67-111
NACA67-111 |  |  |  | Cl Max: | 1.111 | at alpha= | 20 | deg
JavaFoil+Calcfoil stall+Eppler ext transition |  |  |  | L/D Max: | 42.455 | at alpha= | 2 | deg
Re: | 250000 |  |  | Cd Min: | 0.00858 | at alpha= | 0 | deg
Mach: | 0.5 |  |  | Cl=0 at alpha= | -0.90299 | deg
|  |  |  | @ Cl=0.1, Cd= | 0.0086082
|  |  |  | @ Cl=0.4, Cd= | 0.0099578
|  |  |  | @ Cl=0.6, Cd= | 0.040142
alpha (deg) | Cl | Cd | Cm | Cl/Cd
-20 | -1.025 | 0.27065 | 0.008 | -3.788
-19.5 | -1 | 0.26596 | 0.007 | -3.758
-19 | -0.971 | 0.25365 | 0.006 | -3.829
-18.5 | -0.945 | 0.24119 | 0.006 | -3.919
-18 | -0.919 | 0.23161 | 0.005 | -3.968
-17.5 | -0.893 | 0.23171 | 0.005 | -3.853
-17 | -0.867 | 0.23205 | 0.004 | -3.735
-16.5 | -0.841 | 0.22783 | 0.004 | -3.69
-16 | -0.812 | 0.20658 | 0.003 | -3.933
-15.5 | -0.786 | 0.20178 | 0.003 | -3.896
-15 | -0.76 | 0.19522 | 0.002 | -3.892
-14.5 | -0.733 | 0.18277 | 0.002 | -4.013
-14 | -0.707 | 0.17737 | 0.001 | -3.986
-13.5 | -0.68 | 0.17913 | 0.001 | -3.793
-13 | -0.652 | 0.17227 | 0 | -3.786
-12.5 | -0.626 | 0.16713 | 0 | -3.744
-12 | -0.599 | 0.16359 | -0.001 | -3.662
-11.5 | -0.572 | 0.16194 | -0.001 | -3.535
-11 | -0.546 | 0.15705 | -0.002 | -3.475
-10.5 | -0.518 | 0.20827 | -0.002 | -2.488
-10 | -0.491 | 0.12925 | -0.002 | -3.802
-9.5 | -0.465 | 0.1259 | -0.003 | -3.69
-9 | -0.438 | 0.13295 | -0.003 | -3.292
-8.5 | -0.41 | 0.11358 | -0.003 | -3.612
-8 | -0.383 | 0.10766 | -0.004 | -3.562
-7.5 | -0.357 | 0.10891 | -0.004 | -3.274
-7 | -0.33 | 0.10669 | -0.004 | -3.089
-6.5 | -0.467 | 0.06098 | -0.005 | -7.663
-6 | -0.479 | 0.04923 | -0.005 | -9.728
-5.5 | -0.457 | 0.04444 | -0.006 | -10.291
-5 | -0.422 | 0.04062 | -0.006 | -10.391
-4.5 | -0.38 | 0.03785 | -0.007 | -10.032
-4 | -0.407 | 0.01378 | -0.018 | -29.561
-3.5 | -0.346 | 0.0133 | -0.019 | -25.985
-3 | -0.281 | 0.01277 | -0.02 | -22.031
-2.5 | -0.216 | 0.01236 | -0.021 | -17.441
-2 | -0.146 | 0.00893 | -0.021 | -16.295
-1.5 | -0.079 | 0.00881 | -0.022 | -9.013
-1 | -0.013 | 0.00871 | -0.023 | -1.481
-0.5 | 0.054 | 0.00867 | -0.024 | 6.231
0 | 0.121 | 0.00858 | -0.026 | 14.139
0.5 | 0.188 | 0.00867 | -0.027 | 21.692
1 | 0.254 | 0.00875 | -0.028 | 29.055
1.5 | 0.32 | 0.0089 | -0.028 | 35.941
2 | 0.385 | 0.00907 | -0.029 | 42.455
2.5 | 0.459 | 0.01345 | -0.031 | 34.118
3 | 0.523 | 0.01398 | -0.032 | 37.404
3.5 | 0.585 | 0.01464 | -0.033 | 39.96
4 | 0.644 | 0.01528 | -0.034 | 42.115
4.5 | 0.569 | 0.03776 | -0.016 | 15.069
5 | 0.607 | 0.04068 | -0.015 | 14.917
5.5 | 0.633 | 0.04484 | -0.014 | 14.116
6 | 0.629 | 0.05098 | -0.014 | 12.333
6.5 | 0.399 | 0.08481 | -0.013 | 4.701
7 | 0.426 | 0.10461 | -0.016 | 4.069
7.5 | 0.452 | 0.10327 | -0.016 | 4.381
8 | 0.479 | 0.10907 | -0.016 | 4.392
8.5 | 0.505 | 0.11584 | -0.016 | 4.363
9 | 0.533 | 0.12054 | -0.019 | 4.42
9.5 | 0.559 | 0.13538 | -0.02 | 4.131
10 | 0.586 | 0.13812 | -0.02 | 4.241
10.5 | 0.613 | 0.14391 | -0.021 | 4.256
11 | 0.64 | 0.15756 | -0.023 | 4.06
11.5 | 0.666 | 0.16073 | -0.023 | 4.143
12 | 0.692 | 0.16402 | -0.024 | 4.22
12.5 | 0.718 | 0.16908 | -0.024 | 4.248
13 | 0.745 | 0.17241 | -0.025 | 4.321
13.5 | 0.772 | 0.17709 | -0.027 | 4.362
14 | 0.798 | 0.18122 | -0.028 | 4.406
14.5 | 0.824 | 0.19368 | -0.028 | 4.256
15 | 0.85 | 0.1999 | -0.029 | 4.254
15.5 | 0.877 | 0.20831 | -0.029 | 4.208
16 | 0.904 | 0.21201 | -0.031 | 4.265
16.5 | 0.93 | 0.21644 | -0.032 | 4.296
17 | 0.956 | 0.22226 | -0.032 | 4.299
17.5 | 0.981 | 0.23211 | -0.033 | 4.227
18 | 1.007 | 0.2415 | -0.033 | 4.169
18.5 | 1.035 | 0.24956 | -0.035 | 4.148
19 | 1.06 | 0.25296 | -0.036 | 4.192
19.5 | 1.086 | 0.26394 | -0.036 | 4.113
20 | 1.111 | 0.25949 | -0.037 | 4.281

## 24. Re 250k Mach 0.50 (2)
BIGFOIL.COM POLAR EXPORT
NACA67-111
NACA67-111 |  |  |  | Cl Max: | 0.8325 | at alpha= | 20 | deg
XFOIL ncrit=9 |  |  |  | L/D Max: | 37.7816 | at alpha= | 2.5 | deg
Re: | 250000 |  |  | Cd Min: | 0.26332 | at alpha= | 20 | deg
Mach: | 0.5 |  |  | Cl=0 at alpha= | -0.26062 | deg
|  |  |  | @ Cl=0.1, Cd= | 0.022082
|  |  |  | @ Cl=0.4, Cd= | 0.018515
|  |  |  | @ Cl=0.6, Cd= | 0.15588
alpha (deg) | Cl | Cd | Cm | Cl/Cd
-20 | -0.723 | 0.25364 | 0.0198 | -2.8505
-19.5 | -0.7023 | 0.24597 | 0.0151 | -2.8552
-19 | -0.6818 | 0.23822 | 0.0104 | -2.8621
-18.5 | -0.6636 | 0.23128 | 0.0043 | -2.8692
-18 | -0.652 | 0.22611 | -0.0025 | -2.8836
-17.5 | -0.6244 | 0.21429 | -0.0043 | -2.9138
-17 | -0.6031 | 0.20674 | -0.0076 | -2.9172
-16.5 | -0.5843 | 0.19908 | -0.0119 | -2.935
-16 | -0.5699 | 0.19229 | -0.0177 | -2.9638
-15.5 | -0.564 | 0.1867 | -0.0242 | -3.0209
-15 | -0.5398 | 0.17582 | -0.0262 | -3.0702
-14.5 | -0.5181 | 0.16785 | -0.0278 | -3.0867
-14 | -0.5027 | 0.16053 | -0.0309 | -3.1315
-13.5 | -0.4966 | 0.15374 | -0.0362 | -3.2301
-13 | -0.4974 | 0.14698 | -0.0425 | -3.3841
-12.5 | -0.4803 | 0.13764 | -0.0415 | -3.4895
-12 | -0.471 | 0.13125 | -0.041 | -3.5886
-11.5 | -0.4732 | 0.12553 | -0.04 | -3.7696
-11 | -0.4871 | 0.11996 | -0.0391 | -4.0605
-10.5 | -0.5149 | 0.11405 | -0.0415 | -4.5147
-10 | -0.5297 | 0.10613 | -0.0404 | -4.991
-9.5 | -0.528 | 0.10096 | -0.035 | -5.2298
-9 | -0.54 | 0.09489 | -0.0336 | -5.6908
-8.5 | -0.5655 | 0.08134 | -0.052 | -6.9523
-8 | -0.6041 | 0.07353 | -0.0552 | -8.2157
-7.5 | -0.5928 | 0.06399 | -0.0553 | -9.2639
-7 | -0.624 | 0.05879 | -0.0492 | -10.6141
-6.5 | -0.643 | 0.04736 | -0.0445 | -13.5769
-6 | -0.6604 | 0.04213 | -0.0342 | -15.6753
-5.5 | -0.6513 | 0.03605 | -0.0271 | -18.0666
-5 | -0.6341 | 0.0314 | -0.0189 | -20.1943
-4.5 | -0.5966 | 0.02746 | -0.013 | -21.7261
-4 | -0.533 | 0.02419 | -0.0113 | -22.0339
-3.5 | -0.4633 | 0.02187 | -0.0114 | -21.1843
-3 | -0.4327 | 0.02029 | -0.0044 | -21.3258
-2.5 | -0.3813 | 0.01922 | -0.0016 | -19.8387
-2 | -0.3578 | 0.01714 | 0.0052 | -20.8751
-1.5 | -0.3426 | 0.01665 | 0.0184 | -20.5766
-1 | -0.1723 | 0.02134 | 0.0051 | -8.074
-0.5 | -0.0496 | 0.02208 | -0.0064 | -2.2464
0 | 0.054 | 0.02216 | -0.0153 | 2.4368
0.5 | 0.0955 | 0.02209 | -0.0117 | 4.3232
1 | 0.1727 | 0.02196 | -0.0153 | 7.8643
1.5 | 0.2556 | 0.02168 | -0.0193 | 11.7897
2 | 0.4801 | 0.01676 | -0.0439 | 28.6456
2.5 | 0.5501 | 0.01456 | -0.0411 | 37.7816
3 | 0.5251 | 0.01641 | -0.0218 | 31.9988
3.5 | 0.5517 | 0.01832 | -0.0155 | 30.1146
4 | 0.5783 | 0.01947 | -0.008 | 29.7021
4.5 | 0.6256 | 0.0212 | -0.0042 | 29.5094
5 | 0.7009 | 0.02437 | -0.0048 | 28.7608
5.5 | 0.7648 | 0.0279 | -0.0033 | 27.4122
6 | 0.7965 | 0.03242 | 0.003 | 24.5682
6.5 | 0.8128 | 0.03793 | 0.01 | 21.4289
7 | 0.8026 | 0.04397 | 0.0185 | 18.2534
7.5 | 0.7807 | 0.04936 | 0.027 | 15.8165
8 | 0.7323 | 0.05304 | 0.0395 | 13.8066
8.5 | 0.6813 | 0.05735 | 0.0498 | 11.8797
9 | 0.6334 | 0.0623 | 0.057 | 10.1669
9.5 | 0.5795 | 0.07479 | 0.0526 | 7.7484
10 | 0.5635 | 0.08665 | 0.0461 | 6.5032
10.5 | 0.5512 | 0.10141 | 0.0369 | 5.4354
11 | 0.5592 | 0.10949 | 0.0347 | 5.1073
11.5 | 0.5683 | 0.11925 | 0.0336 | 4.7656
12 | 0.5575 | 0.12971 | 0.0225 | 4.298
12.5 | 0.5663 | 0.13832 | 0.018 | 4.0941
13 | 0.5947 | 0.14656 | 0.0201 | 4.0577
13.5 | 0.6 | 0.15588 | 0.0131 | 3.8491
14 | 0.6027 | 0.16402 | 0.0047 | 3.6746
14.5 | 0.6186 | 0.17221 | 0.0002 | 3.5921
15 | 0.6386 | 0.18018 | -0.0032 | 3.5442
15.5 | 0.6693 | 0.19165 | -0.0038 | 3.4923
16 | 0.6761 | 0.19841 | -0.0115 | 3.4076
16.5 | 0.6894 | 0.20571 | -0.0187 | 3.3513
17 | 0.7095 | 0.21377 | -0.0233 | 3.319
17.5 | 0.7318 | 0.22187 | -0.0271 | 3.2983
18 | 0.7607 | 0.2342 | -0.0293 | 3.2481
18.5 | 0.7738 | 0.24041 | -0.0363 | 3.2187
19 | 0.7902 | 0.24719 | -0.0436 | 3.1967
19.5 | 0.8113 | 0.25533 | -0.0489 | 3.1775
20 | 0.8325 | 0.26332 | -0.054 | 3.1616

## 25. Re 500k Mach 0.00 (1)
BIGFOIL.COM POLAR EXPORT
NACA67-111
NACA67-111 |  |  |  | Cl Max: | 0.794 | at alpha= | 10.5 | deg
JavaFoil+Calcfoil stall+Eppler ext transition |  |  |  | L/D Max: | 65.138 | at alpha= | 2.5 | deg
Re: | 500000 |  |  | Cd Min: | 0.00585 | at alpha= | 0 | deg
Mach: | 0 |  |  | Cl=0 at alpha= | -0.90678 | deg
|  |  |  | @ Cl=0.1, Cd= | 0.0058536
|  |  |  | @ Cl=0.4, Cd= | 0.006256
|  |  |  | @ Cl=0.6, Cd= | 0.011802
alpha (deg) | Cl | Cd | Cm | Cl/Cd
-16.5 | -0.543 | 0.17036 | 0.002 | -3.19
-16 | -0.564 | 0.1639 | 0.002 | -3.44
-15.5 | -0.584 | 0.14991 | 0.002 | -3.895
-15 | -0.603 | 0.13752 | 0.001 | -4.387
-14.5 | -0.622 | 0.12649 | 0.001 | -4.914
-14 | -0.639 | 0.12095 | 0.001 | -5.28
-13.5 | -0.654 | 0.11009 | 0 | -5.939
-13 | -0.667 | 0.10362 | 0 | -6.435
-12.5 | -0.677 | 0.09714 | 0 | -6.971
-12 | -0.685 | 0.09042 | -0.001 | -7.572
-11.5 | -0.689 | 0.08532 | -0.001 | -8.072
-11 | -0.689 | 0.0805 | -0.001 | -8.56
-10.5 | -0.685 | 0.07381 | -0.002 | -9.282
-10 | -0.677 | 0.06838 | -0.002 | -9.903
-9.5 | -0.665 | 0.06394 | -0.002 | -10.398
-9 | -0.648 | 0.0599 | -0.003 | -10.823
-8.5 | -0.627 | 0.05616 | -0.003 | -11.168
-8 | -0.602 | 0.05238 | -0.003 | -11.501
-7.5 | -0.573 | 0.04888 | -0.004 | -11.733
-7 | -0.541 | 0.04606 | -0.004 | -11.743
-6.5 | -0.506 | 0.04276 | -0.005 | -11.829
-6 | -0.573 | 0.01199 | -0.012 | -47.763
-5.5 | -0.522 | 0.01166 | -0.013 | -44.809
-5 | -0.47 | 0.01109 | -0.014 | -42.375
-4.5 | -0.416 | 0.01072 | -0.015 | -38.809
-4 | -0.361 | 0.01032 | -0.016 | -34.937
-3.5 | -0.304 | 0.01024 | -0.017 | -29.68
-3 | -0.247 | 0.00991 | -0.018 | -24.867
-2.5 | -0.188 | 0.00964 | -0.019 | -19.547
-2 | -0.128 | 0.00597 | -0.019 | -21.507
-1.5 | -0.07 | 0.00593 | -0.02 | -11.819
-1 | -0.011 | 0.0059 | -0.021 | -1.927
-0.5 | 0.048 | 0.00588 | -0.022 | 8.09
0 | 0.107 | 0.00585 | -0.023 | 18.253
0.5 | 0.166 | 0.00588 | -0.024 | 28.201
1 | 0.224 | 0.00591 | -0.025 | 37.919
1.5 | 0.282 | 0.00596 | -0.026 | 47.358
2 | 0.34 | 0.00603 | -0.026 | 56.422
2.5 | 0.398 | 0.0061 | -0.027 | 65.138
3 | 0.458 | 0.01078 | -0.029 | 42.543
3.5 | 0.515 | 0.01112 | -0.029 | 46.279
4 | 0.57 | 0.01153 | -0.03 | 49.416
4.5 | 0.624 | 0.01202 | -0.031 | 51.919
5 | 0.676 | 0.01221 | -0.032 | 55.367
5.5 | 0.726 | 0.01269 | -0.033 | 57.193
6 | 0.771 | 0.01317 | -0.034 | 58.563
6.5 | 0.665 | 0.04162 | -0.019 | 15.972
7 | 0.694 | 0.04509 | -0.017 | 15.389
7.5 | 0.719 | 0.04908 | -0.015 | 14.642
8 | 0.742 | 0.05237 | -0.015 | 14.17
8.5 | 0.762 | 0.05571 | -0.016 | 13.67
9 | 0.776 | 0.06002 | -0.016 | 12.936
9.5 | 0.787 | 0.06554 | -0.016 | 12.004
10 | 0.792 | 0.06851 | -0.016 | 11.568
10.5 | 0.794 | 0.07361 | -0.016 | 10.785
11 | 0.791 | 0.07953 | -0.017 | 9.947
11.5 | 0.785 | 0.08684 | -0.017 | 9.034
12 | 0.774 | 0.09196 | -0.016 | 8.419
12.5 | 0.761 | 0.097 | -0.017 | 7.846
13 | 0.745 | 0.10471 | -0.017 | 7.115
13.5 | 0.727 | 0.11142 | -0.017 | 6.522
14 | 0.707 | 0.12011 | -0.017 | 5.883
14.5 | 0.685 | 0.13269 | -0.017 | 5.164
15 | 0.663 | 0.1356 | -0.018 | 4.887
15.5 | 0.64 | 0.14797 | -0.018 | 4.322

## 26. Re 500k Mach 0.00 (2)
BIGFOIL.COM POLAR EXPORT
NACA67-111
NACA67-111 |  |  |  | Cl Max: | 0.9135 | at alpha= | 10 | deg
XFOIL ncrit=9 |  |  |  | L/D Max: | 47.252 | at alpha= | 3.5 | deg
Re: | 500000 |  |  | Cd Min: | 0.0348 | at alpha= | 10 | deg
Mach: | 0 |  |  | Cl=0 at alpha= | -0.48576 | deg
|  |  |  | @ Cl=0.1, Cd= | 0.011835
|  |  |  | @ Cl=0.4, Cd= | 0.0086064
|  |  |  | @ Cl=0.6, Cd= | 0.015664
alpha (deg) | Cl | Cd | Cm | Cl/Cd
-9 | -0.6815 | 0.03178 | -0.0604 | -21.4443
-8.5 | -0.6547 | 0.0261 | -0.0571 | -25.0843
-8 | -0.6198 | 0.02196 | -0.0545 | -28.224
-7.5 | -0.5765 | 0.02044 | -0.0531 | -28.2045
-7 | -0.5256 | 0.01839 | -0.0527 | -28.5808
-6.5 | -0.4764 | 0.01687 | -0.052 | -28.2395
-6 | -0.4328 | 0.01505 | -0.0503 | -28.7575
-5.5 | -0.3881 | 0.01424 | -0.0487 | -27.2542
-5 | -0.3473 | 0.01323 | -0.0462 | -26.2509
-4.5 | -0.3088 | 0.0128 | -0.0433 | -24.125
-4 | -0.2676 | 0.01227 | -0.0409 | -21.8093
-3.5 | -0.2291 | 0.01138 | -0.0382 | -20.1318
-3 | -0.2287 | 0.00967 | -0.0284 | -23.6505
-2.5 | -0.2044 | 0.00904 | -0.0215 | -22.6106
-2 | -0.1506 | 0.00935 | -0.0207 | -16.107
-1.5 | -0.1074 | 0.00994 | -0.0179 | -10.8048
-1 | -0.0626 | 0.01136 | -0.0134 | -5.5106
-0.5 | -0.0017 | 0.01193 | -0.0136 | -0.1425
0 | 0.058 | 0.01191 | -0.0146 | 4.8699
0.5 | 0.0931 | 0.01187 | -0.0108 | 7.8433
1 | 0.1595 | 0.01153 | -0.0129 | 13.8335
1.5 | 0.2261 | 0.01085 | -0.0145 | 20.8387
2 | 0.2972 | 0.00934 | -0.0159 | 31.8201
2.5 | 0.3439 | 0.00891 | -0.0138 | 38.5971
3 | 0.388 | 0.00847 | -0.0113 | 45.8087
3.5 | 0.4144 | 0.00877 | -0.0045 | 47.252
4 | 0.4041 | 0.01045 | 0.0079 | 38.6699
4.5 | 0.4221 | 0.01191 | 0.0144 | 35.4408
5 | 0.4602 | 0.0125 | 0.0173 | 36.816
5.5 | 0.4975 | 0.01309 | 0.0205 | 38.0061
6 | 0.534 | 0.01393 | 0.0237 | 38.3345
6.5 | 0.5721 | 0.01474 | 0.0264 | 38.8128
7 | 0.6171 | 0.01623 | 0.0277 | 38.0222
7.5 | 0.6639 | 0.01724 | 0.0286 | 38.5093
8 | 0.726 | 0.02035 | 0.0261 | 35.6757
8.5 | 0.7839 | 0.02284 | 0.0248 | 34.3214
9 | 0.8355 | 0.02548 | 0.0242 | 32.7904
9.5 | 0.8808 | 0.0281 | 0.024 | 31.3452
10 | 0.9135 | 0.0348 | 0.0247 | 26.25

## 27. Re 500k Mach 0.10 (1)
BIGFOIL.COM POLAR EXPORT
NACA67-111
NACA67-111 |  |  |  | Cl Max: | 0.784 | at alpha= | 10 | deg
JavaFoil+Calcfoil stall+Eppler ext transition |  |  |  | L/D Max: | 65.234 | at alpha= | 2.5 | deg
Re: | 500000 |  |  | Cd Min: | 0.00586 | at alpha= | 0 | deg
Mach: | 0.1 |  |  | Cl=0 at alpha= | -0.90678 | deg
|  |  |  | @ Cl=0.1, Cd= | 0.0058636
|  |  |  | @ Cl=0.4, Cd= | 0.00612
|  |  |  | @ Cl=0.6, Cd= | 0.01186
alpha (deg) | Cl | Cd | Cm | Cl/Cd
-16 | -0.519 | 0.16563 | 0.002 | -3.136
-15.5 | -0.543 | 0.15549 | 0.002 | -3.49
-15 | -0.565 | 0.14716 | 0.001 | -3.842
-14.5 | -0.587 | 0.13199 | 0.001 | -4.448
-14 | -0.608 | 0.12512 | 0.001 | -4.856
-13.5 | -0.626 | 0.11376 | 0 | -5.507
-13 | -0.643 | 0.10713 | 0 | -6.002
-12.5 | -0.657 | 0.09894 | 0 | -6.639
-12 | -0.668 | 0.09186 | -0.001 | -7.269
-11.5 | -0.675 | 0.08668 | -0.001 | -7.787
-11 | -0.678 | 0.08013 | -0.001 | -8.463
-10.5 | -0.677 | 0.07386 | -0.001 | -9.164
-10 | -0.671 | 0.06941 | -0.002 | -9.671
-9.5 | -0.661 | 0.06435 | -0.002 | -10.272
-9 | -0.646 | 0.06019 | -0.003 | -10.733
-8.5 | -0.626 | 0.05623 | -0.003 | -11.14
-8 | -0.602 | 0.05295 | -0.003 | -11.377
-7.5 | -0.574 | 0.04902 | -0.004 | -11.714
-7 | -0.542 | 0.04614 | -0.004 | -11.75
-6.5 | -0.507 | 0.04292 | -0.005 | -11.813
-6 | -0.575 | 0.01194 | -0.012 | -48.118
-5.5 | -0.524 | 0.01173 | -0.013 | -44.708
-5 | -0.472 | 0.01113 | -0.014 | -42.399
-4.5 | -0.418 | 0.01074 | -0.015 | -38.899
-4 | -0.362 | 0.01036 | -0.016 | -34.971
-3.5 | -0.305 | 0.01027 | -0.017 | -29.734
-3 | -0.248 | 0.00994 | -0.018 | -24.908
-2.5 | -0.189 | 0.00966 | -0.019 | -19.599
-2 | -0.129 | 0.00599 | -0.019 | -21.546
-1.5 | -0.07 | 0.00594 | -0.02 | -11.847
-1 | -0.011 | 0.00591 | -0.021 | -1.935
-0.5 | 0.048 | 0.00589 | -0.022 | 8.122
0 | 0.107 | 0.00586 | -0.023 | 18.302
0.5 | 0.166 | 0.00589 | -0.024 | 28.274
1 | 0.225 | 0.00592 | -0.025 | 38.011
1.5 | 0.284 | 0.00598 | -0.026 | 47.462
2 | 0.342 | 0.00604 | -0.027 | 56.579
2.5 | 0.4 | 0.00612 | -0.028 | 65.234
3 | 0.461 | 0.01081 | -0.029 | 42.624
3.5 | 0.517 | 0.01116 | -0.03 | 46.317
4 | 0.573 | 0.01164 | -0.031 | 49.205
4.5 | 0.627 | 0.01208 | -0.031 | 51.843
5 | 0.679 | 0.01213 | -0.032 | 55.974
5.5 | 0.729 | 0.01276 | -0.033 | 57.103
6 | 0.774 | 0.01324 | -0.034 | 58.468
6.5 | 0.665 | 0.04232 | -0.017 | 15.708
7 | 0.695 | 0.04546 | -0.017 | 15.283
7.5 | 0.719 | 0.0491 | -0.015 | 14.646
8 | 0.742 | 0.05259 | -0.015 | 14.102
8.5 | 0.76 | 0.0566 | -0.016 | 13.421
9 | 0.773 | 0.06045 | -0.016 | 12.783
9.5 | 0.781 | 0.06503 | -0.016 | 12.009
10 | 0.784 | 0.0693 | -0.016 | 11.318
10.5 | 0.783 | 0.07414 | -0.016 | 10.56
11 | 0.777 | 0.0804 | -0.017 | 9.667
11.5 | 0.767 | 0.08813 | -0.017 | 8.705
12 | 0.753 | 0.09309 | -0.017 | 8.093
12.5 | 0.736 | 0.09949 | -0.017 | 7.402
13 | 0.717 | 0.10676 | -0.017 | 6.713
13.5 | 0.695 | 0.11441 | -0.017 | 6.071
14 | 0.671 | 0.12522 | -0.017 | 5.357
14.5 | 0.646 | 0.13089 | -0.018 | 4.933
15 | 0.62 | 0.13879 | -0.018 | 4.465

## 28. Re 500k Mach 0.10 (2)
BIGFOIL.COM POLAR EXPORT
NACA67-111
NACA67-111 |  |  |  | Cl Max: | 0.8791 | at alpha= | 9.5 | deg
XFOIL ncrit=9 |  |  |  | L/D Max: | 46.5614 | at alpha= | 3.5 | deg
Re: | 500000 |  |  | Cd Min: | 0.22785 | at alpha= | -20 | deg
Mach: | 0.1 |  |  | Cl=0 at alpha= | -0.48609 | deg
|  |  |  | @ Cl=0.1, Cd= | 0.011799
|  |  |  | @ Cl=0.4, Cd= | 0.0086505
|  |  |  | @ Cl=0.6, Cd= | 0.01581
alpha (deg) | Cl | Cd | Cm | Cl/Cd
-20 | -0.6666 | 0.22785 | 0.0132 | -2.9256
-19.5 | -0.6497 | 0.22191 | 0.0104 | -2.9278
-19 | -0.634 | 0.21608 | 0.0068 | -2.9341
-18.5 | -0.6191 | 0.20952 | 0.0031 | -2.9548
-18 | -0.6057 | 0.20206 | -0.0014 | -2.9976
-17.5 | -0.5979 | 0.19456 | -0.0069 | -3.0731
-17 | -0.5845 | 0.18615 | -0.0099 | -3.1399
-16.5 | -0.5672 | 0.1804 | -0.0118 | -3.1441
-16 | -0.5541 | 0.17384 | -0.015 | -3.1874
-15.5 | -0.543 | 0.16656 | -0.0185 | -3.2601
-15 | -0.4024 | 0.14109 | -0.0305 | -2.8521
-14.5 | -0.3943 | 0.13692 | -0.0326 | -2.8798
-14 | -0.5283 | 0.14059 | -0.0305 | -3.7577
-13.5 | -0.5167 | 0.13456 | -0.0322 | -3.8399
-13 | -0.5104 | 0.12747 | -0.0349 | -4.0041
-12.5 | -0.5095 | 0.11895 | -0.0384 | -4.2833
-12 | -0.5167 | 0.10743 | -0.0454 | -4.8096
-11.5 | -0.5265 | 0.09643 | -0.0508 | -5.4599
-9.5 | -0.6441 | 0.04897 | -0.0703 | -13.153
-8.5 | -0.6533 | 0.02699 | -0.0587 | -24.2053
-8 | -0.6215 | 0.0226 | -0.0555 | -27.5
-7.5 | -0.5787 | 0.02082 | -0.0539 | -27.7954
-7 | -0.5281 | 0.01872 | -0.0534 | -28.2105
-6.5 | -0.4788 | 0.01705 | -0.0525 | -28.0821
-6 | -0.434 | 0.01517 | -0.051 | -28.6091
-5.5 | -0.3888 | 0.01433 | -0.0494 | -27.1319
-5 | -0.3477 | 0.01331 | -0.0468 | -26.1232
-4.5 | -0.3086 | 0.01292 | -0.044 | -23.8854
-4 | -0.2681 | 0.01233 | -0.0414 | -21.7437
-3.5 | -0.2283 | 0.01149 | -0.0388 | -19.8695
-3 | -0.2273 | 0.00983 | -0.0291 | -23.1231
-2.5 | -0.2054 | 0.00906 | -0.0217 | -22.6711
-2 | -0.1517 | 0.00936 | -0.0208 | -16.2073
-1.5 | -0.111 | 0.00998 | -0.0174 | -11.1222
-1 | -0.0633 | 0.01139 | -0.0134 | -5.5575
-0.5 | -0.0017 | 0.01196 | -0.0137 | -0.14214
0 | 0.0594 | 0.01196 | -0.0149 | 4.9666
1 | 0.1603 | 0.01156 | -0.013 | 13.8668
1.5 | 0.2261 | 0.01089 | -0.0144 | 20.7622
2 | 0.2978 | 0.00938 | -0.0157 | 31.7484
2.5 | 0.3462 | 0.00894 | -0.0139 | 38.7248
3 | 0.3899 | 0.00848 | -0.0112 | 45.9788
3.5 | 0.413 | 0.00887 | -0.0037 | 46.5614
4 | 0.4029 | 0.01055 | 0.0086 | 38.1896
4.5 | 0.4219 | 0.01197 | 0.015 | 35.2464
5 | 0.4598 | 0.01254 | 0.0181 | 36.6667
5.5 | 0.4972 | 0.01314 | 0.0213 | 37.8387
6 | 0.534 | 0.01401 | 0.0246 | 38.1156
6.5 | 0.5719 | 0.01492 | 0.0274 | 38.3311
7 | 0.6183 | 0.01639 | 0.0286 | 37.7242
7.5 | 0.6659 | 0.01745 | 0.0294 | 38.1605
8 | 0.7287 | 0.02066 | 0.027 | 35.2711
8.5 | 0.7863 | 0.02348 | 0.0259 | 33.4881
9 | 0.8362 | 0.02632 | 0.0255 | 31.7705
9.5 | 0.8791 | 0.02942 | 0.0257 | 29.881
10 | 0.8442 | 0.04822 | 0.0334 | 17.5073

## 29. Re 500k Mach 0.25 (1)
BIGFOIL.COM POLAR EXPORT
NACA67-111
NACA67-111 |  |  |  | Cl Max: | 0.787 | at alpha= | 6 | deg
JavaFoil+Calcfoil stall+Eppler ext transition |  |  |  | L/D Max: | 66.011 | at alpha= | 2.5 | deg
Re: | 500000 |  |  | Cd Min: | 0.00592 | at alpha= | 0 | deg
Mach: | 0.25 |  |  | Cl=0 at alpha= | -0.90164 | deg
|  |  |  | @ Cl=0.1, Cd= | 0.0059249
|  |  |  | @ Cl=0.4, Cd= | 0.0061964
|  |  |  | @ Cl=0.6, Cd= | 0.012013
alpha (deg) | Cl | Cd | Cm | Cl/Cd
-14.5 | -0.252 | 0.13259 | 0.001 | -1.897
-14 | -0.317 | 0.15513 | 0.001 | -2.04
-13.5 | -0.374 | 0.14113 | 0.001 | -2.653
-13 | -0.427 | 0.12873 | 0 | -3.319
-12.5 | -0.475 | 0.11748 | 0 | -4.043
-12 | -0.517 | 0.10712 | -0.001 | -4.829
-11.5 | -0.553 | 0.09628 | -0.001 | -5.748
-11 | -0.583 | 0.08843 | -0.001 | -6.591
-10.5 | -0.605 | 0.08134 | -0.002 | -7.435
-10 | -0.619 | 0.07543 | -0.002 | -8.206
-9.5 | -0.625 | 0.06837 | -0.002 | -9.143
-9 | -0.623 | 0.06278 | -0.003 | -9.932
-8.5 | -0.614 | 0.05871 | -0.003 | -10.466
-8 | -0.598 | 0.05368 | -0.003 | -11.147
-7.5 | -0.576 | 0.05033 | -0.004 | -11.442
-7 | -0.548 | 0.04717 | -0.004 | -11.616
-6.5 | -0.513 | 0.04401 | -0.005 | -11.66
-6 | -0.477 | 0.04066 | -0.006 | -11.726
-5.5 | -0.535 | 0.01181 | -0.013 | -45.299
-5 | -0.482 | 0.0114 | -0.014 | -42.295
-4.5 | -0.428 | 0.01096 | -0.015 | -39.007
-4 | -0.371 | 0.01082 | -0.016 | -34.282
-3.5 | -0.313 | 0.01043 | -0.017 | -30.018
-3 | -0.254 | 0.01009 | -0.018 | -25.185
-2.5 | -0.194 | 0.00979 | -0.019 | -19.837
-2 | -0.132 | 0.00606 | -0.02 | -21.838
-1.5 | -0.072 | 0.00601 | -0.021 | -12.016
-1 | -0.012 | 0.00597 | -0.022 | -1.963
-0.5 | 0.049 | 0.00595 | -0.023 | 8.242
0 | 0.11 | 0.00592 | -0.024 | 18.581
0.5 | 0.171 | 0.00596 | -0.024 | 28.693
1 | 0.231 | 0.00599 | -0.025 | 38.544
1.5 | 0.291 | 0.00605 | -0.026 | 48.137
2 | 0.351 | 0.00613 | -0.027 | 57.263
2.5 | 0.41 | 0.00621 | -0.028 | 66.011
3 | 0.472 | 0.011 | -0.029 | 42.958
3.5 | 0.53 | 0.01139 | -0.03 | 46.53
4 | 0.587 | 0.0119 | -0.031 | 49.313
4.5 | 0.641 | 0.01237 | -0.032 | 51.862
5 | 0.694 | 0.01287 | -0.033 | 53.933
5.5 | 0.743 | 0.01337 | -0.034 | 55.575
6 | 0.787 | 0.0136 | -0.035 | 57.846
6.5 | 0.672 | 0.04347 | -0.016 | 15.45
7 | 0.697 | 0.0467 | -0.015 | 14.92
7.5 | 0.717 | 0.05024 | -0.015 | 14.279
8 | 0.732 | 0.05454 | -0.016 | 13.419
8.5 | 0.739 | 0.05842 | -0.016 | 12.648
9 | 0.738 | 0.06372 | -0.016 | 11.586
9.5 | 0.729 | 0.06892 | -0.016 | 10.583
10 | 0.712 | 0.07434 | -0.016 | 9.581
10.5 | 0.687 | 0.08269 | -0.016 | 8.31
11 | 0.654 | 0.08938 | -0.016 | 7.322

## 30. Re 500k Mach 0.25 (2)
BIGFOIL.COM POLAR EXPORT
NACA67-111
NACA67-111 |  |  |  | Cl Max: | 0.8122 | at alpha= | 9 | deg
XFOIL ncrit=9 |  |  |  | L/D Max: | 46.5116 | at alpha= | 3 | deg
Re: | 500000 |  |  | Cd Min: | 0.23202 | at alpha= | -20 | deg
Mach: | 0.25 |  |  | Cl=0 at alpha= | -0.48879 | deg
|  |  |  | @ Cl=0.1, Cd= | 0.012095
|  |  |  | @ Cl=0.4, Cd= | 0.011275
|  |  |  | @ Cl=0.6, Cd= | 0.0167
alpha (deg) | Cl | Cd | Cm | Cl/Cd
-20 | -0.6746 | 0.23202 | 0.0147 | -2.9075
-19.5 | -0.6576 | 0.22589 | 0.0113 | -2.9112
-19 | -0.641 | 0.21973 | 0.0076 | -2.9172
-18.5 | -0.6251 | 0.21289 | 0.0036 | -2.9363
-18 | -0.612 | 0.20529 | -0.0016 | -2.9811
-17.5 | -0.6021 | 0.19798 | -0.0068 | -3.0412
-17 | -0.5843 | 0.18988 | -0.009 | -3.0772
-16.5 | -0.5678 | 0.18376 | -0.0116 | -3.0899
-16 | -0.5538 | 0.17693 | -0.015 | -3.1301
-15.5 | -0.5444 | 0.16895 | -0.0199 | -3.2223
-15 | -0.5386 | 0.16079 | -0.0252 | -3.3497
-14.5 | -0.5318 | 0.15147 | -0.0283 | -3.5109
-14 | -0.517 | 0.14519 | -0.0297 | -3.5609
-13.5 | -0.5064 | 0.13853 | -0.0321 | -3.6555
-13 | -0.5001 | 0.13098 | -0.0352 | -3.8181
-12.5 | -0.5009 | 0.12139 | -0.0405 | -4.1264
-12 | -0.5026 | 0.11186 | -0.0454 | -4.4931
-11.5 | -0.5096 | 0.10243 | -0.0489 | -4.9751
-11 | -0.5369 | 0.09618 | -0.0453 | -5.5822
-10.5 | -0.5381 | 0.08726 | -0.0506 | -6.1666
-10 | -0.562 | 0.0675 | -0.0706 | -8.3259
-9.5 | -0.5709 | 0.0583 | -0.0772 | -9.7925
-9 | -0.5751 | 0.05101 | -0.0786 | -11.2743
-8.5 | -0.6076 | 0.03842 | -0.072 | -15.8147
-8 | -0.6188 | 0.02672 | -0.0629 | -23.1587
-7.5 | -0.5863 | 0.02328 | -0.0592 | -25.1847
-7 | -0.5419 | 0.02093 | -0.0572 | -25.8911
-6.5 | -0.4929 | 0.0183 | -0.0556 | -26.9344
-6 | -0.4403 | 0.016 | -0.0549 | -27.5188
-5.5 | -0.3926 | 0.01488 | -0.0532 | -26.3844
-5 | -0.3488 | 0.014 | -0.0507 | -24.9143
-4.5 | -0.3127 | 0.01325 | -0.0469 | -23.6
-4 | -0.2699 | 0.01265 | -0.0442 | -21.336
-3.5 | -0.2258 | 0.012 | -0.0418 | -18.8167
-3 | -0.2201 | 0.01061 | -0.0328 | -20.7446
-2.5 | -0.2111 | 0.00915 | -0.0227 | -23.071
-2 | -0.1635 | 0.00961 | -0.0202 | -17.0135
-1.5 | -0.1229 | 0.01012 | -0.0165 | -12.1443
-1 | -0.0664 | 0.01146 | -0.0138 | -5.7941
-0.5 | -0.0015 | 0.01215 | -0.0141 | -0.12346
0 | 0.0654 | 0.0122 | -0.0161 | 5.3607
0.5 | 0.0917 | 0.01214 | -0.0103 | 7.5535
1 | 0.1653 | 0.01174 | -0.0133 | 14.0801
1.5 | 0.2304 | 0.01106 | -0.0142 | 20.8318
2 | 0.3034 | 0.00955 | -0.0154 | 31.7696
2.5 | 0.36 | 0.00905 | -0.0146 | 39.779
3 | 0.4 | 0.0086 | -0.0107 | 46.5116
3.5 | 0.4047 | 0.00941 | 0.0008 | 43.0074
4 | 0.3959 | 0.01107 | 0.0129 | 35.7633
4.5 | 0.4185 | 0.0122 | 0.0192 | 34.3033
5 | 0.4564 | 0.01283 | 0.0227 | 35.5729
5.5 | 0.4954 | 0.01353 | 0.026 | 36.6149
6 | 0.5347 | 0.01446 | 0.0292 | 36.9779
6.5 | 0.5732 | 0.01605 | 0.0323 | 35.7134
7 | 0.6264 | 0.01734 | 0.0329 | 36.1246
7.5 | 0.6807 | 0.019 | 0.033 | 35.8263
8 | 0.7441 | 0.02314 | 0.0314 | 32.1564
8.5 | 0.7889 | 0.02788 | 0.0328 | 28.2963
9 | 0.8122 | 0.03437 | 0.0363 | 23.6311
9.5 | 0.8077 | 0.0448 | 0.0402 | 18.029
10 | 0.7765 | 0.05193 | 0.0471 | 14.9528
10.5 | 0.7297 | 0.05852 | 0.0521 | 12.4692
11.5 | 0.6287 | 0.08785 | 0.042 | 7.1565
12 | 0.6106 | 0.10544 | 0.0295 | 5.791
12.5 | 0.606 | 0.11797 | 0.0222 | 5.1369
13 | 0.6029 | 0.13028 | 0.0142 | 4.6277
13.5 | 0.6082 | 0.13908 | 0.01 | 4.373
14 | 0.6189 | 0.14642 | 0.0067 | 4.2269

## 31. Re 500k Mach 0.50 (1)
BIGFOIL.COM POLAR EXPORT
NACA67-111
NACA67-111 |  |  |  | Cl Max: | 1.111 | at alpha= | 20 | deg
JavaFoil+Calcfoil stall+Eppler ext transition |  |  |  | L/D Max: | 60.003 | at alpha= | 2 | deg
Re: | 500000 |  |  | Cd Min: | 0.00622 | at alpha= | 0 | deg
Mach: | 0.5 |  |  | Cl=0 at alpha= | -0.90441 | deg
|  |  |  | @ Cl=0.1, Cd= | 0.0062369
|  |  |  | @ Cl=0.4, Cd= | 0.0072043
|  |  |  | @ Cl=0.6, Cd= | 0.012677
alpha (deg) | Cl | Cd | Cm | Cl/Cd
-20 | -1.025 | 0.22683 | 0.008 | -4.52
-19.5 | -1 | 0.22174 | 0.007 | -4.508
-19 | -0.972 | 0.21489 | 0.007 | -4.522
-18.5 | -0.945 | 0.20076 | 0.006 | -4.708
-18 | -0.919 | 0.19875 | 0.005 | -4.625
-17.5 | -0.893 | 0.19923 | 0.005 | -4.482
-17 | -0.867 | 0.19241 | 0.004 | -4.505
-16.5 | -0.841 | 0.18817 | 0.004 | -4.468
-16 | -0.813 | 0.17615 | 0.003 | -4.613
-15.5 | -0.786 | 0.17189 | 0.003 | -4.573
-15 | -0.76 | 0.16192 | 0.002 | -4.692
-14.5 | -0.733 | 0.15767 | 0.002 | -4.652
-14 | -0.707 | 0.15256 | 0.001 | -4.634
-13.5 | -0.68 | 0.14976 | 0.001 | -4.541
-13 | -0.652 | 0.14347 | 0 | -4.546
-12.5 | -0.626 | 0.13859 | 0 | -4.515
-12 | -0.599 | 0.13517 | -0.001 | -4.433
-11.5 | -0.573 | 0.13321 | -0.001 | -4.298
-11 | -0.546 | 0.12872 | -0.002 | -4.24
-10.5 | -0.518 | 0.16849 | -0.002 | -3.075
-10 | -0.491 | 0.11062 | -0.002 | -4.443
-9.5 | -0.465 | 0.10421 | -0.003 | -4.459
-9 | -0.438 | 0.10871 | -0.003 | -4.027
-8.5 | -0.41 | 0.09585 | -0.003 | -4.281
-8 | -0.384 | 0.09089 | -0.004 | -4.22
-7.5 | -0.357 | 0.09109 | -0.004 | -3.915
-7 | -0.33 | 0.08881 | -0.005 | -3.713
-6.5 | -0.467 | 0.05332 | -0.005 | -8.764
-6 | -0.479 | 0.0452 | -0.005 | -10.597
-5.5 | -0.457 | 0.04127 | -0.006 | -11.084
-5 | -0.423 | 0.03826 | -0.007 | -11.051
-4.5 | -0.466 | 0.01229 | -0.017 | -37.942
-4 | -0.408 | 0.01176 | -0.018 | -34.725
-3.5 | -0.346 | 0.01128 | -0.019 | -30.707
-3 | -0.282 | 0.01077 | -0.02 | -26.183
-2.5 | -0.216 | 0.01038 | -0.021 | -20.799
-2 | -0.147 | 0.00642 | -0.022 | -22.93
-1.5 | -0.08 | 0.00634 | -0.023 | -12.655
-1 | -0.013 | 0.0063 | -0.024 | -2.068
-0.5 | 0.055 | 0.00627 | -0.025 | 8.697
0 | 0.123 | 0.00622 | -0.026 | 19.696
0.5 | 0.19 | 0.00626 | -0.027 | 30.355
1 | 0.257 | 0.00632 | -0.028 | 40.678
1.5 | 0.324 | 0.0064 | -0.029 | 50.574
2 | 0.39 | 0.0065 | -0.03 | 60.003
2.5 | 0.46 | 0.01143 | -0.032 | 40.215
3 | 0.524 | 0.01192 | -0.033 | 43.963
3.5 | 0.586 | 0.01253 | -0.034 | 46.744
4 | 0.645 | 0.01315 | -0.035 | 49.052
4.5 | 0.699 | 0.01379 | -0.036 | 50.688
5 | 0.608 | 0.03816 | -0.017 | 15.936
5.5 | 0.633 | 0.04187 | -0.015 | 15.123
6 | 0.629 | 0.04672 | -0.015 | 13.46
6.5 | 0.399 | 0.0588 | -0.014 | 6.783
7 | 0.426 | 0.08554 | -0.016 | 4.979
7.5 | 0.453 | 0.08498 | -0.017 | 5.325
8 | 0.479 | 0.08996 | -0.017 | 5.326
8.5 | 0.506 | 0.09748 | -0.017 | 5.186
9 | 0.533 | 0.10224 | -0.02 | 5.212
9.5 | 0.559 | 0.11107 | -0.02 | 5.036
10 | 0.586 | 0.11384 | -0.02 | 5.146
10.5 | 0.613 | 0.11963 | -0.022 | 5.123
11 | 0.64 | 0.12875 | -0.023 | 4.968
11.5 | 0.666 | 0.13193 | -0.023 | 5.048
12 | 0.692 | 0.13533 | -0.024 | 5.115
12.5 | 0.718 | 0.14015 | -0.024 | 5.126
13 | 0.745 | 0.1474 | -0.026 | 5.057
13.5 | 0.773 | 0.14951 | -0.027 | 5.167
14 | 0.799 | 0.15348 | -0.028 | 5.203
14.5 | 0.824 | 0.1592 | -0.028 | 5.178
15 | 0.85 | 0.16706 | -0.029 | 5.09
15.5 | 0.877 | 0.17214 | -0.03 | 5.093
16 | 0.904 | 0.17672 | -0.031 | 5.117
16.5 | 0.93 | 0.18107 | -0.032 | 5.136
17 | 0.956 | 0.18563 | -0.032 | 5.148
17.5 | 0.981 | 0.19397 | -0.033 | 5.059
18 | 1.007 | 0.20502 | -0.034 | 4.913
18.5 | 1.035 | 0.2074 | -0.036 | 4.991
19 | 1.061 | 0.21144 | -0.036 | 5.016
19.5 | 1.086 | 0.2235 | -0.036 | 4.857
20 | 1.111 | 0.2213 | -0.037 | 5.021

## 32. Re 500k Mach 0.50 (2)
BIGFOIL.COM POLAR EXPORT
NACA67-111
NACA67-111 |  |  |  | Cl Max: | 0.8373 | at alpha= | 20 | deg
XFOIL ncrit=9 |  |  |  | L/D Max: | 41.2513 | at alpha= | 3 | deg
Re: | 500000 |  |  | Cd Min: | 0.26336 | at alpha= | 20 | deg
Mach: | 0.5 |  |  | Cl=0 at alpha= | -0.34013 | deg
|  |  |  | @ Cl=0.1, Cd= | 0.013229
|  |  |  | @ Cl=0.4, Cd= | 0.013222
|  |  |  | @ Cl=0.6, Cd= | 0.15385
alpha (deg) | Cl | Cd | Cm | Cl/Cd
-20 | -0.7217 | 0.25285 | 0.02 | -2.8543
-19.5 | -0.7012 | 0.24513 | 0.0153 | -2.8605
-19 | -0.6806 | 0.23706 | 0.0101 | -2.871
-18.5 | -0.6626 | 0.22924 | 0.0043 | -2.8904
-18 | -0.6463 | 0.22152 | -0.0014 | -2.9176
-17.5 | -0.6223 | 0.21252 | -0.0037 | -2.9282
-17 | -0.6023 | 0.20512 | -0.0076 | -2.9363
-16.5 | -0.5834 | 0.19737 | -0.0119 | -2.9559
-16 | -0.5677 | 0.18931 | -0.0176 | -2.9988
-15.5 | -0.5572 | 0.18153 | -0.0236 | -3.0695
-15 | -0.5338 | 0.17282 | -0.0249 | -3.0888
-14.5 | -0.5164 | 0.16558 | -0.0279 | -3.1187
-14 | -0.5016 | 0.15803 | -0.0314 | -3.1741
-13.5 | -0.493 | 0.14983 | -0.0368 | -3.2904
-13 | -0.4869 | 0.14155 | -0.0416 | -3.4398
-12.5 | -0.4809 | 0.13374 | -0.044 | -3.5958
-12 | -0.4816 | 0.12783 | -0.0408 | -3.7675
-11.5 | -0.4744 | 0.12188 | -0.0414 | -3.8924
-10.5 | -0.4497 | 0.1009 | -0.0597 | -4.4569
-10 | -0.4391 | 0.08971 | -0.0686 | -4.8947
-9.5 | -0.4292 | 0.07716 | -0.0798 | -5.5625
-9 | -0.4416 | 0.0634 | -0.0893 | -6.9653
-8.5 | -0.4551 | 0.05137 | -0.1001 | -8.8593
-8 | -0.4748 | 0.04311 | -0.1013 | -11.0137
-7.5 | -0.4957 | 0.03694 | -0.0951 | -13.4191
-7 | -0.5074 | 0.03154 | -0.0861 | -16.0875
-6.5 | -0.5053 | 0.02669 | -0.0771 | -18.9322
-6 | -0.4752 | 0.02215 | -0.0709 | -21.4537
-5.5 | -0.4288 | 0.01864 | -0.0673 | -23.0043
-5 | -0.3665 | 0.01645 | -0.0658 | -22.2796
-4.5 | -0.3132 | 0.01474 | -0.063 | -21.2483
-4 | -0.2658 | 0.01398 | -0.0591 | -19.0129
-3.5 | -0.2402 | 0.01357 | -0.0514 | -17.7008
-3 | -0.1995 | 0.01292 | -0.0466 | -15.4412
-2.5 | -0.2043 | 0.01166 | -0.0338 | -17.5214
-2 | -0.2061 | 0.01021 | -0.0197 | -20.1861
-1.5 | -0.167 | 0.0109 | -0.0137 | -15.3211
-1 | -0.1093 | 0.01176 | -0.0106 | -9.2942
-0.5 | -0.0204 | 0.01359 | -0.0121 | -1.5011
0 | 0.0434 | 0.01335 | -0.0121 | 3.2509
1 | 0.1743 | 0.01307 | -0.0122 | 13.3359
1.5 | 0.2641 | 0.01179 | -0.0158 | 22.4003
2 | 0.3376 | 0.01015 | -0.0154 | 33.2611
2.5 | 0.3911 | 0.00957 | -0.0119 | 40.8673
3 | 0.4022 | 0.00975 | 0.0007 | 41.2513
3.5 | 0.3629 | 0.01091 | 0.0209 | 33.2631
4 | 0.3681 | 0.01262 | 0.0311 | 29.168
4.5 | 0.41 | 0.01341 | 0.0355 | 30.5742
5 | 0.452 | 0.01435 | 0.04 | 31.4983
5.5 | 0.4933 | 0.01573 | 0.0446 | 31.3605
6 | 0.5452 | 0.0173 | 0.0477 | 31.5145
6.5 | 0.618 | 0.02074 | 0.0477 | 29.7975
7 | 0.6659 | 0.02475 | 0.0513 | 26.9051
7.5 | 0.6827 | 0.02963 | 0.058 | 23.0408
8 | 0.6828 | 0.0356 | 0.0638 | 19.1798
8.5 | 0.6709 | 0.0431 | 0.0661 | 15.5661
9 | 0.6463 | 0.05422 | 0.063 | 11.92
9.5 | 0.6166 | 0.06375 | 0.0589 | 9.6722
10 | 0.5779 | 0.08147 | 0.0464 | 7.0934
10.5 | 0.5652 | 0.09371 | 0.0392 | 6.0314
11 | 0.5621 | 0.10406 | 0.0338 | 5.4017
11.5 | 0.5602 | 0.11577 | 0.0276 | 4.8389
12 | 0.5692 | 0.1242 | 0.0237 | 4.5829
12.5 | 0.581 | 0.13232 | 0.0208 | 4.3909
13 | 0.5885 | 0.14253 | 0.0166 | 4.129
13.5 | 0.5987 | 0.15248 | 0.0105 | 3.9264
14 | 0.6078 | 0.16209 | 0.0033 | 3.7498
14.5 | 0.6239 | 0.17057 | -0.0014 | 3.6577
15 | 0.647 | 0.17762 | -0.0037 | 3.6426
15.5 | 0.6653 | 0.18726 | -0.0077 | 3.5528
16 | 0.6764 | 0.19615 | -0.0151 | 3.4484
16.5 | 0.6947 | 0.205 | -0.0208 | 3.3888
17 | 0.7146 | 0.21319 | -0.0256 | 3.3519
17.5 | 0.7355 | 0.22096 | -0.03 | 3.3287
18 | 0.7606 | 0.23036 | -0.0327 | 3.3018
18.5 | 0.7752 | 0.23841 | -0.04 | 3.2515
19 | 0.7953 | 0.24719 | -0.046 | 3.2174
19.5 | 0.8164 | 0.25538 | -0.0512 | 3.1968
20 | 0.8373 | 0.26336 | -0.0563 | 3.1793

## 33. Re 750k Mach 0.00 (1)
BIGFOIL.COM POLAR EXPORT
NACA67-111
NACA67-111 |  |  |  | Cl Max: | 0.852 | at alpha= | 7 | deg
JavaFoil+Calcfoil stall+Eppler ext transition |  |  |  | L/D Max: | 82.864 | at alpha= | 2.5 | deg
Re: | 750000 |  |  | Cd Min: | 0.00458 | at alpha= | -0.5 | deg
Mach: | 0 |  |  | Cl=0 at alpha= | -0.90678 | deg
|  |  |  | @ Cl=0.1, Cd= | 0.0048709
|  |  |  | @ Cl=0.4, Cd= | 0.0048386
|  |  |  | @ Cl=0.6, Cd= | 0.010697
alpha (deg) | Cl | Cd | Cm | Cl/Cd
-16.5 | -0.544 | 0.16418 | 0.002 | -3.312
-16 | -0.564 | 0.15284 | 0.002 | -3.691
-15.5 | -0.584 | 0.14188 | 0.002 | -4.117
-15 | -0.604 | 0.12884 | 0.002 | -4.684
-14.5 | -0.622 | 0.12044 | 0.001 | -5.163
-14 | -0.639 | 0.11233 | 0.001 | -5.687
-13.5 | -0.654 | 0.10663 | 0.001 | -6.133
-13 | -0.667 | 0.09818 | 0 | -6.794
-12.5 | -0.677 | 0.09237 | 0 | -7.334
-12 | -0.685 | 0.0861 | -0.001 | -7.955
-11.5 | -0.689 | 0.08136 | -0.001 | -8.469
-11 | -0.689 | 0.07645 | -0.001 | -9.016
-10.5 | -0.685 | 0.07087 | -0.002 | -9.67
-10 | -0.677 | 0.06613 | -0.002 | -10.244
-9.5 | -0.665 | 0.06175 | -0.002 | -10.771
-9 | -0.649 | 0.05768 | -0.003 | -11.243
-8.5 | -0.627 | 0.05453 | -0.003 | -11.508
-8 | -0.604 | 0.05059 | -0.004 | -11.93
-7.5 | -0.575 | 0.04727 | -0.004 | -12.167
-7 | -0.543 | 0.04437 | -0.005 | -12.237
-6.5 | -0.622 | 0.01162 | -0.011 | -53.513
-6 | -0.573 | 0.01122 | -0.012 | -51.126
-5.5 | -0.523 | 0.01069 | -0.013 | -48.944
-5 | -0.47 | 0.01029 | -0.014 | -45.731
-4.5 | -0.416 | 0.00992 | -0.015 | -41.982
-4 | -0.361 | 0.00954 | -0.016 | -37.848
-3.5 | -0.304 | 0.0092 | -0.017 | -33.08
-3 | -0.247 | 0.0089 | -0.018 | -27.746
-2.5 | -0.189 | 0.00863 | -0.019 | -21.865
-2 | -0.129 | 0.00467 | -0.019 | -27.746
-1.5 | -0.071 | 0.00463 | -0.02 | -15.248
-1 | -0.011 | 0.0046 | -0.021 | -2.489
-0.5 | 0.048 | 0.00458 | -0.022 | 10.454
0 | 0.107 | 0.00491 | -0.023 | 21.87
0.5 | 0.167 | 0.00493 | -0.024 | 33.869
1 | 0.226 | 0.00495 | -0.025 | 45.599
1.5 | 0.284 | 0.00472 | -0.026 | 60.238
2 | 0.343 | 0.00476 | -0.027 | 71.992
2.5 | 0.401 | 0.00484 | -0.028 | 82.864
3 | 0.459 | 0.0096 | -0.029 | 47.82
3.5 | 0.515 | 0.00991 | -0.03 | 52.02
4 | 0.571 | 0.01045 | -0.03 | 54.602
4.5 | 0.625 | 0.01091 | -0.031 | 57.224
5 | 0.677 | 0.01134 | -0.032 | 59.672
5.5 | 0.727 | 0.01182 | -0.033 | 61.493
6 | 0.772 | 0.0123 | -0.034 | 62.815
6.5 | 0.814 | 0.01275 | -0.035 | 63.849
7 | 0.852 | 0.01325 | -0.036 | 64.334
7.5 | 0.721 | 0.04739 | -0.018 | 15.22
8 | 0.743 | 0.05109 | -0.017 | 14.55
8.5 | 0.763 | 0.05434 | -0.017 | 14.042
9 | 0.778 | 0.05799 | -0.018 | 13.42
9.5 | 0.788 | 0.06276 | -0.018 | 12.553
10 | 0.794 | 0.06674 | -0.018 | 11.892
10.5 | 0.795 | 0.07097 | -0.018 | 11.198
11 | 0.792 | 0.0761 | -0.017 | 10.4
11.5 | 0.785 | 0.08303 | -0.017 | 9.454
12 | 0.775 | 0.08804 | -0.017 | 8.798

## 34. Re 750k Mach 0.00 (2)
BIGFOIL.COM POLAR EXPORT
NACA67-111
NACA67-111 |  |  |  | Cl Max: | 0.9621 | at alpha= | 11 | deg
XFOIL ncrit=9 |  |  |  | L/D Max: | 58.2738 | at alpha= | 3 | deg
Re: | 750000 |  |  | Cd Min: | 0.17531 | at alpha= | 16 | deg
Mach: | 0 |  |  | Cl=0 at alpha= | -0.73694 | deg
|  |  |  | @ Cl=0.1, Cd= | 0.0078558
|  |  |  | @ Cl=0.4, Cd= | 0.0087148
|  |  |  | @ Cl=0.6, Cd= | 0.012597
alpha (deg) | Cl | Cd | Cm | Cl/Cd
-14.5 | -0.5413 | 0.14418 | -0.0284 | -3.7543
-14 | -0.5333 | 0.13732 | -0.0307 | -3.8836
-13.5 | -0.5238 | 0.13113 | -0.0329 | -3.9945
-13 | -0.5179 | 0.12415 | -0.0355 | -4.1716
-12.5 | -0.5191 | 0.11527 | -0.0391 | -4.5033
-12 | -0.5275 | 0.10277 | -0.0457 | -5.1328
-10.5 | -0.6908 | 0.04416 | -0.0743 | -15.6431
-10 | -0.7429 | 0.03253 | -0.0643 | -22.8374
-9.5 | -0.7434 | 0.02703 | -0.0565 | -27.5028
-9 | -0.7199 | 0.02387 | -0.0519 | -30.1592
-8.5 | -0.6877 | 0.01926 | -0.0491 | -35.7061
-8 | -0.6447 | 0.0176 | -0.0474 | -36.6307
-7.5 | -0.5985 | 0.01627 | -0.0464 | -36.7855
-7 | -0.5514 | 0.01526 | -0.0453 | -36.1337
-6.5 | -0.509 | 0.01343 | -0.0433 | -37.9002
-6 | -0.464 | 0.01265 | -0.0418 | -36.6798
-5.5 | -0.4165 | 0.01211 | -0.0407 | -34.3931
-5 | -0.3731 | 0.01124 | -0.0388 | -33.194
-4.5 | -0.3263 | 0.01066 | -0.0374 | -30.6098
-4 | -0.2782 | 0.01026 | -0.0363 | -27.115
-3.5 | -0.2307 | 0.00979 | -0.0352 | -23.5649
-3 | -0.1982 | 0.00844 | -0.0316 | -23.4834
-2.5 | -0.1842 | 0.00645 | -0.0239 | -28.5581
-2 | -0.1319 | 0.00658 | -0.023 | -20.0456
-1.5 | -0.079 | 0.00678 | -0.0225 | -11.6519
-1 | -0.0272 | 0.00721 | -0.0213 | -3.7725
-0.5 | 0.0245 | 0.00778 | -0.0196 | 3.1491
0 | 0.0804 | 0.00787 | -0.0195 | 10.216
0.5 | 0.1356 | 0.00783 | -0.0196 | 17.318
1 | 0.1926 | 0.00744 | -0.0196 | 25.8871
1.5 | 0.2467 | 0.00688 | -0.0188 | 35.8576
2 | 0.3004 | 0.00658 | -0.0181 | 45.6535
2.5 | 0.3529 | 0.00646 | -0.0175 | 54.6285
3 | 0.3916 | 0.00672 | -0.0136 | 58.2738
3.5 | 0.3985 | 0.00863 | -0.0047 | 46.1761
4 | 0.4238 | 0.01006 | 0.0005 | 42.1272
4.5 | 0.4656 | 0.01076 | 0.0027 | 43.2714
5 | 0.5115 | 0.01128 | 0.0042 | 45.3457
5.5 | 0.5579 | 0.01185 | 0.0054 | 47.0802
6 | 0.5982 | 0.01257 | 0.0081 | 47.5895
6.5 | 0.6396 | 0.01319 | 0.0104 | 48.4913
7 | 0.6785 | 0.01426 | 0.013 | 47.5806
7.5 | 0.717 | 0.01513 | 0.0159 | 47.3893
8 | 0.7567 | 0.01612 | 0.0183 | 46.9417
8.5 | 0.8009 | 0.01829 | 0.0195 | 43.789
9 | 0.8399 | 0.01963 | 0.022 | 42.7866
9.5 | 0.8763 | 0.02111 | 0.0248 | 41.5111
10 | 0.9103 | 0.02314 | 0.0277 | 39.3388
10.5 | 0.9435 | 0.02756 | 0.0292 | 34.2344
11 | 0.9621 | 0.03383 | 0.0311 | 28.4393
11.5 | 0.9428 | 0.03952 | 0.0386 | 23.8563
12 | 0.8982 | 0.04771 | 0.0458 | 18.8262
12.5 | 0.8354 | 0.05868 | 0.0485 | 14.2365
13 | 0.636 | 0.11848 | 0.0176 | 5.368
13.5 | 0.6455 | 0.12424 | 0.0148 | 5.1956
14 | 0.646 | 0.13349 | 0.0105 | 4.8393
14.5 | 0.6364 | 0.14676 | 0.0047 | 4.3363
15 | 0.6411 | 0.15727 | -0.0005 | 4.0764
15.5 | 0.645 | 0.1682 | -0.0066 | 3.8347
16 | 0.6571 | 0.17531 | -0.0104 | 3.7482

## 35. Re 750k Mach 0.10 (1)
BIGFOIL.COM POLAR EXPORT
NACA67-111
NACA67-111 |  |  |  | Cl Max: | 0.854 | at alpha= | 7 | deg
JavaFoil+Calcfoil stall+Eppler ext transition |  |  |  | L/D Max: | 83.231 | at alpha= | 2.5 | deg
Re: | 750000 |  |  | Cd Min: | 0.0044 | at alpha= | -0.5 | deg
Mach: | 0.1 |  |  | Cl=0 at alpha= | -0.9 | deg
|  |  |  | @ Cl=0.1, Cd= | 0.0048507
|  |  |  | @ Cl=0.4, Cd= | 0.0048364
|  |  |  | @ Cl=0.6, Cd= | 0.0107
alpha (deg) | Cl | Cd | Cm | Cl/Cd
-16 | -0.52 | 0.15817 | 0.002 | -3.286
-15.5 | -0.543 | 0.14608 | 0.002 | -3.717
-15 | -0.566 | 0.1386 | 0.002 | -4.081
-14.5 | -0.587 | 0.12344 | 0.001 | -4.758
-14 | -0.608 | 0.11926 | 0.001 | -5.097
-13.5 | -0.627 | 0.10895 | 0.001 | -5.752
-13 | -0.643 | 0.10058 | 0 | -6.395
-12.5 | -0.657 | 0.09413 | 0 | -6.981
-12 | -0.668 | 0.08755 | -0.001 | -7.63
-11.5 | -0.675 | 0.08203 | -0.001 | -8.231
-11 | -0.678 | 0.07763 | -0.001 | -8.739
-10.5 | -0.677 | 0.07124 | -0.002 | -9.503
-10 | -0.671 | 0.06681 | -0.002 | -10.05
-9.5 | -0.661 | 0.06225 | -0.002 | -10.622
-9 | -0.646 | 0.05804 | -0.003 | -11.134
-8.5 | -0.627 | 0.05476 | -0.003 | -11.444
-8 | -0.603 | 0.05119 | -0.004 | -11.778
-7.5 | -0.576 | 0.0475 | -0.004 | -12.117
-7 | -0.544 | 0.04467 | -0.005 | -12.175
-6.5 | -0.623 | 0.01169 | -0.011 | -53.344
-6 | -0.575 | 0.01125 | -0.012 | -51.139
-5.5 | -0.525 | 0.01072 | -0.013 | -48.976
-5 | -0.472 | 0.01032 | -0.014 | -45.76
-4.5 | -0.418 | 0.00996 | -0.015 | -41.993
-4 | -0.363 | 0.0096 | -0.016 | -37.772
-3.5 | -0.306 | 0.00922 | -0.017 | -33.178
-3 | -0.248 | 0.00891 | -0.018 | -27.819
-2.5 | -0.19 | 0.00866 | -0.019 | -21.889
-2 | -0.13 | 0.00468 | -0.02 | -27.826
-1.5 | -0.071 | 0.00463 | -0.02 | -15.326
-1 | -0.012 | 0.00461 | -0.021 | -2.497
-0.5 | 0.048 | 0.0044 | -0.022 | 10.943
0 | 0.108 | 0.00492 | -0.023 | 21.961
0.5 | 0.168 | 0.00493 | -0.024 | 34.007
1 | 0.227 | 0.00496 | -0.025 | 45.733
1.5 | 0.286 | 0.00473 | -0.026 | 60.466
2 | 0.344 | 0.00477 | -0.027 | 72.141
2.5 | 0.403 | 0.00484 | -0.028 | 83.231
3 | 0.461 | 0.00963 | -0.029 | 47.865
3.5 | 0.518 | 0.00995 | -0.03 | 52.008
4 | 0.573 | 0.01042 | -0.031 | 54.988
4.5 | 0.627 | 0.01098 | -0.032 | 57.148
5 | 0.68 | 0.01141 | -0.032 | 59.593
5.5 | 0.729 | 0.01186 | -0.033 | 61.482
6 | 0.775 | 0.01235 | -0.034 | 62.745
6.5 | 0.816 | 0.01281 | -0.035 | 63.743
7 | 0.854 | 0.01332 | -0.036 | 64.084
7.5 | 0.721 | 0.04771 | -0.017 | 15.109
8 | 0.743 | 0.05119 | -0.017 | 14.517
8.5 | 0.761 | 0.05483 | -0.018 | 13.881
9 | 0.774 | 0.05841 | -0.018 | 13.26
9.5 | 0.782 | 0.06256 | -0.018 | 12.507
10 | 0.785 | 0.06703 | -0.018 | 11.718
10.5 | 0.783 | 0.07202 | -0.017 | 10.878
11 | 0.778 | 0.07707 | -0.017 | 10.089
11.5 | 0.768 | 0.08442 | -0.017 | 9.091
12 | 0.754 | 0.08939 | -0.017 | 8.432

## 36. Re 750k Mach 0.10 (2)
BIGFOIL.COM POLAR EXPORT
NACA67-111
NACA67-111 |  |  |  | Cl Max: | 0.9391 | at alpha= | 11 | deg
XFOIL ncrit=9 |  |  |  | L/D Max: | 57.4743 | at alpha= | 3 | deg
Re: | 750000 |  |  | Cd Min: | 0.17616 | at alpha= | 16 | deg
Mach: | 0.1 |  |  | Cl=0 at alpha= | -0.73513 | deg
|  |  |  | @ Cl=0.1, Cd= | 0.0078896
|  |  |  | @ Cl=0.4, Cd= | 0.0088095
|  |  |  | @ Cl=0.6, Cd= | 0.012653
alpha (deg) | Cl | Cd | Cm | Cl/Cd
-14.5 | -0.5396 | 0.14508 | -0.0283 | -3.7193
-14 | -0.5309 | 0.13833 | -0.0306 | -3.8379
-13.5 | -0.5211 | 0.13207 | -0.0328 | -3.9456
-13 | -0.5152 | 0.125 | -0.0355 | -4.1216
-12.5 | -0.5158 | 0.11619 | -0.039 | -4.4393
-12 | -0.4365 | 0.08995 | -0.0545 | -4.8527
-11.5 | -0.4516 | 0.07739 | -0.0606 | -5.8354
-10.5 | -0.6686 | 0.04658 | -0.0763 | -14.3538
-10 | -0.7163 | 0.03597 | -0.0692 | -19.9138
-9.5 | -0.7354 | 0.02849 | -0.0593 | -25.8126
-9 | -0.7143 | 0.02556 | -0.0542 | -27.946
-8.5 | -0.6897 | 0.01988 | -0.0501 | -34.6932
-8 | -0.6472 | 0.01801 | -0.0484 | -35.9356
-7.5 | -0.601 | 0.01655 | -0.0472 | -36.3142
-7 | -0.5535 | 0.01545 | -0.046 | -35.8252
-6.5 | -0.5099 | 0.01362 | -0.0442 | -37.4376
-6 | -0.465 | 0.01275 | -0.0426 | -36.4706
-5.5 | -0.4176 | 0.01216 | -0.0413 | -34.3421
-5 | -0.374 | 0.01129 | -0.0393 | -33.1267
-4.5 | -0.327 | 0.01071 | -0.0379 | -30.5322
-4 | -0.2788 | 0.0103 | -0.0367 | -27.068
-3.5 | -0.231 | 0.00984 | -0.0356 | -23.4756
-3 | -0.1977 | 0.00854 | -0.0321 | -23.1499
-2.5 | -0.1847 | 0.00648 | -0.0242 | -28.5031
-2 | -0.1329 | 0.00661 | -0.0231 | -20.1059
-1.5 | -0.0798 | 0.00681 | -0.0226 | -11.7181
-1 | -0.0276 | 0.00723 | -0.0213 | -3.8174
-0.5 | 0.0245 | 0.00781 | -0.0197 | 3.137
0 | 0.0808 | 0.0079 | -0.0196 | 10.2278
0.5 | 0.1359 | 0.00787 | -0.0196 | 17.2681
1 | 0.1937 | 0.00747 | -0.0197 | 25.9304
1.5 | 0.2479 | 0.00691 | -0.0188 | 35.8755
2 | 0.3022 | 0.00659 | -0.0182 | 45.8574
2.5 | 0.3547 | 0.00647 | -0.0175 | 54.8223
3 | 0.3914 | 0.00681 | -0.0132 | 57.4743
3.5 | 0.3982 | 0.00871 | -0.0041 | 45.7176
4 | 0.4239 | 0.01013 | 0.001 | 41.846
4.5 | 0.4662 | 0.01081 | 0.0033 | 43.1267
5 | 0.512 | 0.01134 | 0.0048 | 45.1499
5.5 | 0.5587 | 0.01191 | 0.0061 | 46.9102
6 | 0.5986 | 0.01263 | 0.009 | 47.3951
6.5 | 0.6394 | 0.0133 | 0.0115 | 48.0752
7 | 0.6789 | 0.01439 | 0.0141 | 47.1786
7.5 | 0.7179 | 0.01531 | 0.017 | 46.8909
8 | 0.758 | 0.01641 | 0.0194 | 46.1913
8.5 | 0.8039 | 0.01862 | 0.0204 | 43.174
9 | 0.8438 | 0.0202 | 0.0228 | 41.7723
9.5 | 0.879 | 0.0218 | 0.0259 | 40.3211
10 | 0.9106 | 0.02408 | 0.0293 | 37.8156
10.5 | 0.9342 | 0.02991 | 0.0318 | 31.2337
11 | 0.9391 | 0.03631 | 0.0354 | 25.8634
11.5 | 0.9067 | 0.04301 | 0.0432 | 21.0811
12 | 0.8576 | 0.05182 | 0.0485 | 16.5496
12.5 | 0.7997 | 0.06318 | 0.0478 | 12.6575
13 | 0.6304 | 0.12037 | 0.0168 | 5.2372
13.5 | 0.6403 | 0.12624 | 0.014 | 5.0721
14 | 0.6432 | 0.1349 | 0.01 | 4.768
14.5 | 0.6351 | 0.14771 | 0.0045 | 4.2996
15 | 0.6405 | 0.15804 | -0.0007 | 4.0528
15.5 | 0.6447 | 0.16896 | -0.0069 | 3.8157
16 | 0.6569 | 0.17616 | -0.0107 | 3.729

## 37. Re 750k Mach 0.25 (1)
BIGFOIL.COM POLAR EXPORT
NACA67-111
NACA67-111 |  |  |  | Cl Max: | 0.826 | at alpha= | 6.5 | deg
JavaFoil+Calcfoil stall+Eppler ext transition |  |  |  | L/D Max: | 84.008 | at alpha= | 2.5 | deg
Re: | 750000 |  |  | Cd Min: | 0.00446 | at alpha= | -1 | deg
Mach: | 0.25 |  |  | Cl=0 at alpha= | -0.90164 | deg
|  |  |  | @ Cl=0.1, Cd= | 0.0049618
|  |  |  | @ Cl=0.4, Cd= | 0.004868
|  |  |  | @ Cl=0.6, Cd= | 0.010759
alpha (deg) | Cl | Cd | Cm | Cl/Cd
-14.5 | -0.252 | 0.12641 | 0.001 | -1.992
-14 | -0.317 | 0.12193 | 0.001 | -2.598
-13.5 | -0.375 | 0.11364 | 0.001 | -3.298
-13 | -0.427 | 0.11835 | 0 | -3.611
-12.5 | -0.475 | 0.11107 | 0 | -4.279
-12 | -0.517 | 0.09989 | -0.001 | -5.181
-11.5 | -0.554 | 0.09187 | -0.001 | -6.027
-11 | -0.583 | 0.0842 | -0.001 | -6.924
-10.5 | -0.605 | 0.07821 | -0.002 | -7.735
-10 | -0.619 | 0.07113 | -0.002 | -8.705
-9.5 | -0.625 | 0.06547 | -0.002 | -9.551
-9 | -0.624 | 0.06041 | -0.003 | -10.323
-8.5 | -0.615 | 0.05633 | -0.003 | -10.912
-8 | -0.599 | 0.05231 | -0.004 | -11.443
-7.5 | -0.576 | 0.04858 | -0.004 | -11.858
-7 | -0.549 | 0.04573 | -0.005 | -12.001
-6.5 | -0.515 | 0.04247 | -0.006 | -12.129
-6 | -0.585 | 0.01143 | -0.012 | -51.211
-5.5 | -0.536 | 0.01099 | -0.013 | -48.72
-5 | -0.483 | 0.01058 | -0.014 | -45.624
-4.5 | -0.428 | 0.01017 | -0.015 | -42.104
-4 | -0.372 | 0.00976 | -0.016 | -38.071
-3.5 | -0.314 | 0.00937 | -0.017 | -33.443
-3 | -0.254 | 0.00888 | -0.018 | -28.652
-2.5 | -0.195 | 0.00861 | -0.019 | -22.6
-2 | -0.134 | 0.00473 | -0.02 | -28.206
-1.5 | -0.073 | 0.00468 | -0.021 | -15.538
-1 | -0.012 | 0.00446 | -0.022 | -2.649
-0.5 | 0.049 | 0.00497 | -0.023 | 9.943
0 | 0.111 | 0.00496 | -0.024 | 22.345
0.5 | 0.172 | 0.00498 | -0.025 | 34.524
1 | 0.233 | 0.005 | -0.026 | 46.519
1.5 | 0.293 | 0.00505 | -0.027 | 58.113
2 | 0.353 | 0.00468 | -0.028 | 75.534
2.5 | 0.413 | 0.00492 | -0.029 | 84.008
3 | 0.473 | 0.00978 | -0.03 | 48.343
3.5 | 0.531 | 0.01016 | -0.031 | 52.227
4 | 0.587 | 0.01065 | -0.031 | 55.156
4.5 | 0.642 | 0.01111 | -0.032 | 57.81
5 | 0.695 | 0.01157 | -0.033 | 60.065
5.5 | 0.744 | 0.01221 | -0.034 | 60.921
6 | 0.788 | 0.01273 | -0.035 | 61.884
6.5 | 0.826 | 0.01321 | -0.036 | 62.514
7 | 0.7 | 0.0451 | -0.018 | 15.512
7.5 | 0.718 | 0.04906 | -0.016 | 14.635
8 | 0.733 | 0.0528 | -0.017 | 13.877
8.5 | 0.74 | 0.05633 | -0.017 | 13.132
9 | 0.739 | 0.06087 | -0.017 | 12.135
9.5 | 0.73 | 0.06666 | -0.017 | 10.947
10 | 0.713 | 0.07205 | -0.017 | 9.89
10.5 | 0.687 | 0.07817 | -0.017 | 8.794
11 | 0.655 | 0.08522 | -0.017 | 7.682
11.5 | 0.615 | 0.0914 | -0.017 | 6.728

## 38. Re 750k Mach 0.25 (2)
BIGFOIL.COM POLAR EXPORT
NACA67-111
NACA67-111 |  |  |  | Cl Max: | 0.8704 | at alpha= | 10 | deg
XFOIL ncrit=9 |  |  |  | L/D Max: | 55.6183 | at alpha= | 2.5 | deg
Re: | 750000 |  |  | Cd Min: | 0.16217 | at alpha= | 15 | deg
Mach: | 0.25 |  |  | Cl=0 at alpha= | -0.72678 | deg
|  |  |  | @ Cl=0.1, Cd= | 0.00807
|  |  |  | @ Cl=0.4, Cd= | 0.009327
|  |  |  | @ Cl=0.6, Cd= | 0.013044
alpha (deg) | Cl | Cd | Cm | Cl/Cd
-13.5 | -0.5095 | 0.13646 | -0.0326 | -3.7337
-13 | -0.5034 | 0.12892 | -0.0356 | -3.9047
-12.5 | -0.5045 | 0.11875 | -0.0406 | -4.2484
-12 | -0.5065 | 0.10904 | -0.0449 | -4.6451
-11.5 | -0.5162 | 0.09952 | -0.0479 | -5.1869
-10.5 | -0.5604 | 0.06352 | -0.0768 | -8.8224
-10 | -0.6149 | 0.04648 | -0.0835 | -13.2293
-9.5 | -0.649 | 0.03765 | -0.0782 | -17.2377
-9 | -0.6782 | 0.03137 | -0.067 | -21.6194
-8.5 | -0.6845 | 0.02479 | -0.0585 | -27.6119
-8 | -0.6562 | 0.02108 | -0.0542 | -31.129
-7.5 | -0.6141 | 0.01874 | -0.0517 | -32.7695
-7 | -0.5659 | 0.01676 | -0.0501 | -33.7649
-6.5 | -0.5156 | 0.01534 | -0.0487 | -33.6115
-6 | -0.47 | 0.01334 | -0.0469 | -35.2324
-5.5 | -0.4226 | 0.01254 | -0.0451 | -33.7002
-5 | -0.3784 | 0.01159 | -0.0426 | -32.6488
-4.5 | -0.3291 | 0.01111 | -0.0411 | -29.622
-4 | -0.2811 | 0.01058 | -0.0395 | -26.569
-3.5 | -0.233 | 0.01008 | -0.038 | -23.1151
-3 | -0.1948 | 0.00903 | -0.0349 | -21.5725
-2.5 | -0.1824 | 0.0069 | -0.0268 | -26.4348
-2 | -0.1391 | 0.00673 | -0.0236 | -20.6686
-1.5 | -0.0844 | 0.00694 | -0.0229 | -12.1614
-1 | -0.03 | 0.00731 | -0.0218 | -4.104
-0.5 | 0.0249 | 0.00799 | -0.02 | 3.1164
0 | 0.083 | 0.00807 | -0.0201 | 10.285
0.5 | 0.1374 | 0.00807 | -0.0197 | 17.026
1 | 0.1995 | 0.00766 | -0.0202 | 26.0444
1.5 | 0.2549 | 0.00701 | -0.019 | 36.3623
2 | 0.3106 | 0.00671 | -0.0185 | 46.2891
2.5 | 0.3643 | 0.00655 | -0.0175 | 55.6183
3 | 0.3893 | 0.00728 | -0.0103 | 53.4753
3.5 | 0.3959 | 0.00914 | -0.0011 | 43.3151
4 | 0.4244 | 0.01044 | 0.0039 | 40.6513
4.5 | 0.4683 | 0.01107 | 0.0064 | 42.3035
5 | 0.513 | 0.01166 | 0.0087 | 43.9966
5.5 | 0.5563 | 0.01242 | 0.0111 | 44.7907
6 | 0.5986 | 0.013 | 0.0141 | 46.0462
6.5 | 0.637 | 0.0142 | 0.0175 | 44.8592
7 | 0.6821 | 0.01522 | 0.0197 | 44.816
7.5 | 0.7248 | 0.01648 | 0.0224 | 43.9806
8 | 0.7776 | 0.01953 | 0.0227 | 39.8157
8.5 | 0.8223 | 0.02149 | 0.0249 | 38.2643
9 | 0.8543 | 0.02501 | 0.029 | 34.1583
9.5 | 0.8691 | 0.02744 | 0.0358 | 31.6727
10 | 0.8704 | 0.03296 | 0.0424 | 26.4078
10.5 | 0.8612 | 0.04043 | 0.0458 | 21.301
11 | 0.8208 | 0.04811 | 0.0515 | 17.0609
11.5 | 0.6819 | 0.07605 | 0.0445 | 8.9665
12.5 | 0.6128 | 0.11656 | 0.0202 | 5.2574
13 | 0.6108 | 0.12755 | 0.0145 | 4.7887
13.5 | 0.6203 | 0.13464 | 0.0111 | 4.6071
14 | 0.6294 | 0.14211 | 0.0076 | 4.429
14.5 | 0.6304 | 0.15232 | 0.0033 | 4.1387
15 | 0.6383 | 0.16217 | -0.0017 | 3.936

## 39. Re 750k Mach 0.50 (1)
BIGFOIL.COM POLAR EXPORT
NACA67-111
NACA67-111 |  |  |  | Cl Max: | 1.111 | at alpha= | 20 | deg
JavaFoil+Calcfoil stall+Eppler ext transition |  |  |  | L/D Max: | 73.052 | at alpha= | 2 | deg
Re: | 750000 |  |  | Cd Min: | 0.00517 | at alpha= | 0 | deg
Mach: | 0.5 |  |  | Cl=0 at alpha= | -0.90441 | deg
|  |  |  | @ Cl=0.1, Cd= | 0.0051768
|  |  |  | @ Cl=0.4, Cd= | 0.0059108
|  |  |  | @ Cl=0.6, Cd= | 0.011616
alpha (deg) | Cl | Cd | Cm | Cl/Cd
-20 | -1.025 | 0.20775 | 0.008 | -4.936
-19.5 | -1 | 0.20264 | 0.007 | -4.933
-19 | -0.972 | 0.19802 | 0.007 | -4.91
-18.5 | -0.945 | 0.18542 | 0.006 | -5.098
-18 | -0.919 | 0.18076 | 0.005 | -5.085
-17.5 | -0.893 | 0.18089 | 0.005 | -4.937
-17 | -0.867 | 0.17522 | 0.004 | -4.948
-16.5 | -0.841 | 0.17096 | 0.004 | -4.918
-16 | -0.813 | 0.16219 | 0.003 | -5.011
-15.5 | -0.786 | 0.155 | 0.003 | -5.072
-15 | -0.76 | 0.14732 | 0.002 | -5.158
-14.5 | -0.733 | 0.14315 | 0.002 | -5.124
-14 | -0.707 | 0.13823 | 0.001 | -5.115
-13.5 | -0.68 | 0.13732 | 0.001 | -4.955
-13 | -0.652 | 0.13059 | 0 | -4.995
-12.5 | -0.626 | 0.12577 | 0 | -4.976
-12 | -0.599 | 0.12235 | -0.001 | -4.898
-11.5 | -0.573 | 0.12035 | -0.001 | -4.758
-11 | -0.546 | 0.11591 | -0.002 | -4.71
-10.5 | -0.518 | 0.14485 | -0.002 | -3.577
-10 | -0.492 | 0.09942 | -0.002 | -4.944
-9.5 | -0.465 | 0.09664 | -0.003 | -4.809
-9 | -0.438 | 0.09736 | -0.003 | -4.498
-8.5 | -0.41 | 0.08688 | -0.003 | -4.724
-8 | -0.384 | 0.06588 | -0.004 | -5.826
-7.5 | -0.357 | 0.0825 | -0.004 | -4.324
-7 | -0.33 | 0.08024 | -0.005 | -4.111
-6.5 | -0.467 | 0.05084 | -0.005 | -9.193
-6 | -0.479 | 0.04354 | -0.005 | -11.001
-5.5 | -0.458 | 0.04001 | -0.006 | -11.437
-5 | -0.426 | 0.03559 | -0.009 | -11.974
-4.5 | -0.467 | 0.01104 | -0.017 | -42.314
-4 | -0.409 | 0.01046 | -0.018 | -39.058
-3.5 | -0.347 | 0.01028 | -0.019 | -33.711
-3 | -0.282 | 0.00979 | -0.02 | -28.814
-2.5 | -0.216 | 0.00943 | -0.021 | -22.927
-2 | -0.148 | 0.00529 | -0.022 | -28.039
-1.5 | -0.081 | 0.00524 | -0.023 | -15.453
-1 | -0.013 | 0.00521 | -0.024 | -2.518
-0.5 | 0.055 | 0.00519 | -0.025 | 10.584
0 | 0.123 | 0.00517 | -0.026 | 23.87
0.5 | 0.191 | 0.0052 | -0.027 | 36.791
1 | 0.259 | 0.00524 | -0.029 | 49.418
1.5 | 0.326 | 0.0053 | -0.03 | 61.561
2 | 0.393 | 0.00538 | -0.031 | 73.052
2.5 | 0.46 | 0.01046 | -0.032 | 43.993
3 | 0.524 | 0.01091 | -0.033 | 48.082
3.5 | 0.587 | 0.01149 | -0.034 | 51.032
4 | 0.646 | 0.01206 | -0.035 | 53.507
4.5 | 0.7 | 0.0127 | -0.036 | 55.1
5 | 0.747 | 0.0133 | -0.037 | 56.166
5.5 | 0.633 | 0.04006 | -0.015 | 15.81
6 | 0.629 | 0.04477 | -0.015 | 14.049
6.5 | 0.399 | 0.0539 | -0.015 | 7.401
7 | 0.426 | 0.07809 | -0.017 | 5.456
7.5 | 0.453 | 0.05592 | -0.017 | 8.097
8 | 0.479 | 0.08251 | -0.017 | 5.808
8.5 | 0.506 | 0.08803 | -0.017 | 5.745
9 | 0.533 | 0.09151 | -0.02 | 5.825
9.5 | 0.559 | 0.09977 | -0.02 | 5.608
10 | 0.586 | 0.10253 | -0.021 | 5.715
10.5 | 0.613 | 0.10616 | -0.022 | 5.775
11 | 0.64 | 0.11605 | -0.023 | 5.512
11.5 | 0.666 | 0.11922 | -0.024 | 5.587
12 | 0.692 | 0.12253 | -0.024 | 5.65
12.5 | 0.718 | 0.12726 | -0.024 | 5.646
13 | 0.746 | 0.1354 | -0.026 | 5.508
13.5 | 0.773 | 0.13406 | -0.027 | 5.763
14 | 0.799 | 0.13795 | -0.028 | 5.789
14.5 | 0.824 | 0.14811 | -0.028 | 5.567
15 | 0.85 | 0.14942 | -0.029 | 5.692
15.5 | 0.877 | 0.15768 | -0.03 | 5.562
16 | 0.904 | 0.16158 | -0.031 | 5.597
16.5 | 0.93 | 0.16588 | -0.032 | 5.607
17 | 0.956 | 0.17343 | -0.032 | 5.511
17.5 | 0.981 | 0.17713 | -0.033 | 5.54
18 | 1.008 | 0.18698 | -0.034 | 5.389
18.5 | 1.035 | 0.18932 | -0.036 | 5.468
19 | 1.061 | 0.19344 | -0.036 | 5.483
19.5 | 1.086 | 0.20217 | -0.036 | 5.37
20 | 1.111 | 0.2043 | -0.037 | 5.439

## 40. Re 750k Mach 0.50 (2)
BIGFOIL.COM POLAR EXPORT
NACA67-111
NACA67-111 |  |  |  | Cl Max: | 0.84 | at alpha= | 20 | deg
XFOIL ncrit=9 |  |  |  | L/D Max: | 55.2676 | at alpha= | 2.5 | deg
Re: | 750000 |  |  | Cd Min: | 0.26355 | at alpha= | 20 | deg
Mach: | 0.5 |  |  | Cl=0 at alpha= | -0.63856 | deg
|  |  |  | @ Cl=0.1, Cd= | 0.0090054
|  |  |  | @ Cl=0.4, Cd= | 0.010991
|  |  |  | @ Cl=0.6, Cd= | 0.15171
alpha (deg) | Cl | Cd | Cm | Cl/Cd
-20 | -0.7208 | 0.25262 | 0.0199 | -2.8533
-19.5 | -0.7003 | 0.24478 | 0.0151 | -2.8609
-19 | -0.6797 | 0.23634 | 0.01 | -2.8759
-18.5 | -0.6614 | 0.22807 | 0.0043 | -2.9
-18 | -0.6435 | 0.21972 | -0.0008 | -2.9287
-17.5 | -0.6217 | 0.21177 | -0.0037 | -2.9357
-17 | -0.6019 | 0.20441 | -0.0078 | -2.9446
-16.5 | -0.5831 | 0.19662 | -0.012 | -2.9656
-16 | -0.5667 | 0.188 | -0.0174 | -3.0144
-15.5 | -0.553 | 0.17952 | -0.0226 | -3.0804
-15 | -0.5342 | 0.17137 | -0.0252 | -3.1172
-14.5 | -0.5167 | 0.16441 | -0.0282 | -3.1428
-14 | -0.502 | 0.15677 | -0.0317 | -3.2021
-13.5 | -0.4909 | 0.14822 | -0.0363 | -3.312
-13 | -0.4849 | 0.1395 | -0.041 | -3.476
-12.5 | -0.4803 | 0.13198 | -0.0428 | -3.6392
-12 | -0.4711 | 0.12287 | -0.0466 | -3.8341
-11.5 | -0.451 | 0.11509 | -0.0516 | -3.9187
-11 | -0.4347 | 0.1047 | -0.0611 | -4.1519
-10.5 | -0.4216 | 0.09416 | -0.0693 | -4.4775
-10 | -0.427 | 0.08131 | -0.0767 | -5.2515
-9.5 | -0.4241 | 0.06946 | -0.0874 | -6.1057
-9 | -0.4359 | 0.05585 | -0.1008 | -7.8048
-8.5 | -0.4677 | 0.04675 | -0.1027 | -10.0043
-8 | -0.5005 | 0.04036 | -0.0973 | -12.4009
-7.5 | -0.5294 | 0.03475 | -0.088 | -15.2345
-7 | -0.5445 | 0.02902 | -0.078 | -18.7629
-6.5 | -0.5335 | 0.0232 | -0.0701 | -22.9957
-6 | -0.5002 | 0.01825 | -0.0648 | -27.4082
-5.5 | -0.4408 | 0.01542 | -0.0627 | -28.5863
-5 | -0.3807 | 0.01368 | -0.0607 | -27.8289
-4.5 | -0.3335 | 0.01229 | -0.0568 | -27.1359
-4 | -0.2851 | 0.01155 | -0.0531 | -24.684
-3.5 | -0.2357 | 0.0109 | -0.0497 | -21.6239
-3 | -0.1841 | 0.0104 | -0.0469 | -17.7019
-2.5 | -0.1598 | 0.0091 | -0.0398 | -17.5604
-2 | -0.1643 | 0.00721 | -0.0262 | -22.7878
-1.5 | -0.1026 | 0.00742 | -0.0248 | -13.8275
-1 | -0.0433 | 0.00783 | -0.0232 | -5.53
-0.5 | 0.0166 | 0.00894 | -0.0203 | 1.8568
0 | 0.0818 | 0.00907 | -0.0202 | 9.0187
0.5 | 0.1494 | 0.00883 | -0.0209 | 16.9196
1 | 0.2146 | 0.00844 | -0.0204 | 25.4265
1.5 | 0.2845 | 0.00753 | -0.0199 | 37.7822
2 | 0.3454 | 0.00725 | -0.0185 | 47.6414
2.5 | 0.3924 | 0.0071 | -0.0139 | 55.2676
3 | 0.3692 | 0.00872 | 0.0038 | 42.3394
3.5 | 0.372 | 0.01039 | 0.0151 | 35.8037
4 | 0.4153 | 0.01132 | 0.019 | 36.6873
4.5 | 0.4627 | 0.01202 | 0.0227 | 38.4942
5 | 0.5092 | 0.01293 | 0.0268 | 39.3813
5.5 | 0.555 | 0.01422 | 0.0309 | 39.0295
6 | 0.6047 | 0.01576 | 0.0346 | 38.3693
6.5 | 0.666 | 0.01862 | 0.0366 | 35.768
7 | 0.72 | 0.02358 | 0.0393 | 30.5344
7.5 | 0.729 | 0.02897 | 0.0475 | 25.164
8 | 0.7126 | 0.03411 | 0.0578 | 20.8912
8.5 | 0.6862 | 0.03897 | 0.0669 | 17.6084
9 | 0.6575 | 0.04529 | 0.0717 | 14.5176
9.5 | 0.6273 | 0.05692 | 0.0662 | 11.0207
10 | 0.6058 | 0.07206 | 0.0522 | 8.4069
10.5 | 0.5895 | 0.08677 | 0.042 | 6.7938
11 | 0.5816 | 0.09801 | 0.0356 | 5.9341
11.5 | 0.5686 | 0.11277 | 0.0279 | 5.0421
12 | 0.5725 | 0.12118 | 0.025 | 4.7244
12.5 | 0.5797 | 0.13124 | 0.02 | 4.4171
13 | 0.5897 | 0.14104 | 0.0149 | 4.1811
13.5 | 0.5997 | 0.15149 | 0.0086 | 3.9587
14 | 0.6123 | 0.16085 | 0.0026 | 3.8067
14.5 | 0.6292 | 0.16893 | -0.0018 | 3.7246
15 | 0.6491 | 0.17685 | -0.0045 | 3.6703
15.5 | 0.6656 | 0.18606 | -0.0097 | 3.5773
16 | 0.6788 | 0.1961 | -0.0169 | 3.4615
16.5 | 0.6979 | 0.20471 | -0.0219 | 3.4092
17 | 0.7178 | 0.21285 | -0.0266 | 3.3723
17.5 | 0.7385 | 0.22054 | -0.0311 | 3.3486
18 | 0.7597 | 0.22923 | -0.0351 | 3.3141
18.5 | 0.7776 | 0.23827 | -0.0415 | 3.2635
19 | 0.7982 | 0.24733 | -0.0471 | 3.2273
19.5 | 0.8191 | 0.25556 | -0.0523 | 3.2051
20 | 0.84 | 0.26355 | -0.0575 | 3.1873

## 41. Re 1M Mach 0.00 (1)
BIGFOIL.COM POLAR EXPORT
NACA67-111
NACA67-111 |  |  |  | Cl Max: | 0.886 | at alpha= | 7.5 | deg
JavaFoil+Calcfoil stall+Eppler ext transition |  |  |  | L/D Max: | 105.88 | at alpha= | 2.5 | deg
Re: | 1000000 |  |  | Cd Min: | 0.00379 | at alpha= | 0 | deg
Mach: | 0 |  |  | Cl=0 at alpha= | -0.90678 | deg
|  |  |  | @ Cl=0.1, Cd= | 0.0038127
|  |  |  | @ Cl=0.4, Cd= | 0.0038069
|  |  |  | @ Cl=0.6, Cd= | 0.010088
alpha (deg) | Cl | Cd | Cm | Cl/Cd
-16 | -0.564 | 0.14161 | 0.002 | -3.986
-15.5 | -0.584 | 0.13783 | 0.002 | -4.24
-15 | -0.604 | 0.12344 | 0.002 | -4.891
-14.5 | -0.622 | 0.11641 | 0.001 | -5.344
-14 | -0.639 | 0.10923 | 0.001 | -5.85
-13.5 | -0.654 | 0.10355 | 0.001 | -6.318
-13 | -0.667 | 0.09636 | 0 | -6.924
-12.5 | -0.678 | 0.09057 | 0 | -7.482
-12 | -0.685 | 0.08442 | -0.001 | -8.116
-11.5 | -0.689 | 0.07831 | -0.001 | -8.8
-11 | -0.69 | 0.07529 | -0.001 | -9.162
-10.5 | -0.686 | 0.06917 | -0.002 | -9.91
-10 | -0.678 | 0.06447 | -0.002 | -10.51
-9.5 | -0.666 | 0.06044 | -0.002 | -11.015
-9 | -0.65 | 0.05631 | -0.003 | -11.538
-8.5 | -0.629 | 0.05335 | -0.003 | -11.784
-8 | -0.605 | 0.04927 | -0.004 | -12.286
-7.5 | -0.58 | 0.04466 | -0.005 | -12.977
-7 | -0.667 | 0.01133 | -0.01 | -58.886
-6.5 | -0.622 | 0.01102 | -0.011 | -56.47
-6 | -0.574 | 0.01056 | -0.012 | -54.331
-5.5 | -0.523 | 0.01018 | -0.013 | -51.412
-5 | -0.471 | 0.00984 | -0.014 | -47.869
-4.5 | -0.417 | 0.00948 | -0.015 | -43.979
-4 | -0.361 | 0.00914 | -0.016 | -39.523
-3.5 | -0.305 | 0.00863 | -0.017 | -35.285
-3 | -0.247 | 0.00834 | -0.018 | -29.631
-2.5 | -0.189 | 0.00808 | -0.019 | -23.361
-2 | -0.13 | 0.00431 | -0.02 | -30.169
-1.5 | -0.071 | 0.00399 | -0.02 | -17.76
-1 | -0.011 | 0.004 | -0.021 | -2.876
-0.5 | 0.048 | 0.00396 | -0.022 | 12.136
0 | 0.108 | 0.00379 | -0.023 | 28.43
0.5 | 0.167 | 0.0038 | -0.024 | 43.987
1 | 0.226 | 0.00394 | -0.025 | 57.428
1.5 | 0.285 | 0.00399 | -0.026 | 71.43
2 | 0.344 | 0.004 | -0.027 | 85.939
2.5 | 0.402 | 0.0038 | -0.028 | 105.88
3 | 0.459 | 0.00918 | -0.029 | 50.051
3.5 | 0.516 | 0.00947 | -0.03 | 54.467
4 | 0.571 | 0.00983 | -0.031 | 58.078
4.5 | 0.625 | 0.01031 | -0.031 | 60.652
5 | 0.677 | 0.01071 | -0.032 | 63.266
5.5 | 0.727 | 0.01114 | -0.033 | 65.285
6 | 0.773 | 0.01162 | -0.034 | 66.515
6.5 | 0.815 | 0.01206 | -0.035 | 67.608
7 | 0.853 | 0.01256 | -0.036 | 67.903
7.5 | 0.886 | 0.013 | -0.037 | 68.177
8 | 0.746 | 0.04946 | -0.019 | 15.078
8.5 | 0.765 | 0.05263 | -0.019 | 14.538
9 | 0.781 | 0.05618 | -0.02 | 13.893
9.5 | 0.789 | 0.06145 | -0.019 | 12.844
10 | 0.795 | 0.06467 | -0.019 | 12.296
10.5 | 0.796 | 0.06922 | -0.019 | 11.499
11 | 0.793 | 0.07556 | -0.019 | 10.489
11.5 | 0.786 | 0.08106 | -0.019 | 9.692
12 | 0.775 | 0.08577 | -0.018 | 9.035
12.5 | 0.762 | 0.09109 | -0.018 | 8.362

## 42. Re 1M Mach 0.00 (2)
BIGFOIL.COM POLAR EXPORT
NACA67-111
NACA67-111 |  |  |  | Cl Max: | 1.0601 | at alpha= | 12 | deg
XFOIL ncrit=9 |  |  |  | L/D Max: | 66.9703 | at alpha= | 2.5 | deg
Re: | 1000000 |  |  | Cd Min: | 0.19085 | at alpha= | 17 | deg
Mach: | 0 |  |  | Cl=0 at alpha= | -0.79528 | deg
|  |  |  | @ Cl=0.1, Cd= | 0.0060963
|  |  |  | @ Cl=0.4, Cd= | 0.0083517
|  |  |  | @ Cl=0.6, Cd= | 0.01118
alpha (deg) | Cl | Cd | Cm | Cl/Cd
-15 | -0.4011 | 0.1407 | -0.0291 | -2.8507
-14.5 | -0.4087 | 0.1347 | -0.0333 | -3.0341
-14 | -0.4105 | 0.12785 | -0.037 | -3.2108
-13.5 | -0.4119 | 0.11894 | -0.0414 | -3.4631
-13 | -0.4192 | 0.10951 | -0.0455 | -3.828
-12.5 | -0.4195 | 0.10039 | -0.0501 | -4.1787
-12 | -0.6797 | 0.06164 | -0.0677 | -11.0269
-11.5 | -0.8049 | 0.03732 | -0.0723 | -21.5675
-11 | -0.8158 | 0.03129 | -0.067 | -26.0722
-10.5 | -0.8176 | 0.02837 | -0.0589 | -28.8192
-10 | -0.824 | 0.02152 | -0.0508 | -38.29
-9.5 | -0.7883 | 0.02048 | -0.0482 | -38.4912
-9 | -0.749 | 0.019 | -0.0462 | -39.4211
-8.5 | -0.7071 | 0.01726 | -0.0444 | -40.9676
-8 | -0.6623 | 0.01578 | -0.043 | -41.9708
-7.5 | -0.6198 | 0.01382 | -0.0413 | -44.848
-7 | -0.5742 | 0.01297 | -0.04 | -44.2714
-6.5 | -0.5284 | 0.01217 | -0.0386 | -43.4182
-6 | -0.4807 | 0.01157 | -0.0375 | -41.5471
-5.5 | -0.4366 | 0.01063 | -0.0357 | -41.0724
-5 | -0.3865 | 0.01025 | -0.0351 | -37.7073
-4.5 | -0.3383 | 0.00968 | -0.034 | -34.9483
-4 | -0.2885 | 0.00928 | -0.0332 | -31.0884
-3.5 | -0.2388 | 0.00888 | -0.0325 | -26.8919
-3 | -0.1951 | 0.00806 | -0.0308 | -24.206
-2.5 | -0.1679 | 0.00632 | -0.0262 | -26.5665
-2 | -0.132 | 0.00537 | -0.0223 | -24.581
-1.5 | -0.0764 | 0.00546 | -0.0224 | -13.9927
-1 | -0.0217 | 0.0056 | -0.0223 | -3.875
-0.5 | 0.0313 | 0.00596 | -0.0213 | 5.2517
0 | 0.0866 | 0.00612 | -0.021 | 14.1503
0.5 | 0.1432 | 0.00602 | -0.0212 | 23.7874
1 | 0.1993 | 0.00577 | -0.0212 | 34.5407
1.5 | 0.253 | 0.00547 | -0.0205 | 46.2523
2 | 0.3078 | 0.00541 | -0.0204 | 56.8946
2.5 | 0.3603 | 0.00538 | -0.0198 | 66.9703
3 | 0.377 | 0.00693 | -0.0121 | 54.4012
3.5 | 0.4024 | 0.0085 | -0.007 | 47.3412
4 | 0.4404 | 0.00946 | -0.0042 | 46.5539
4.5 | 0.4876 | 0.00994 | -0.0029 | 49.0543
5 | 0.5353 | 0.0104 | -0.0018 | 51.4712
5.5 | 0.5823 | 0.01096 | -0.0005 | 53.1296
6 | 0.6282 | 0.01153 | 0.0009 | 54.484
6.5 | 0.6718 | 0.0122 | 0.0029 | 55.0656
7 | 0.7159 | 0.01279 | 0.0046 | 55.9734
7.5 | 0.7527 | 0.01414 | 0.0076 | 53.232
8 | 0.7926 | 0.01494 | 0.0101 | 53.0522
8.5 | 0.8339 | 0.01565 | 0.0122 | 53.2843
9 | 0.8723 | 0.01684 | 0.0147 | 51.7993
9.5 | 0.9086 | 0.01913 | 0.0173 | 47.4961
10 | 0.9441 | 0.02083 | 0.0201 | 45.3241
10.5 | 0.9722 | 0.02264 | 0.0242 | 42.9417
11 | 0.9955 | 0.02445 | 0.0288 | 40.7157
11.5 | 1.0319 | 0.02699 | 0.0295 | 38.2327
12 | 1.0601 | 0.02884 | 0.0313 | 36.758
12.5 | 1.0347 | 0.03567 | 0.0388 | 29.0076
13 | 1.0063 | 0.04203 | 0.0446 | 23.9424
13.5 | 0.9808 | 0.04861 | 0.0477 | 20.1769
14 | 0.6367 | 0.13784 | 0.0074 | 4.6191
14.5 | 0.644 | 0.1457 | 0.0035 | 4.42
15 | 0.6556 | 0.15159 | 0.0004 | 4.3248
15.5 | 0.6528 | 0.16367 | -0.0048 | 3.9885
16 | 0.6596 | 0.17405 | -0.0099 | 3.7897
16.5 | 0.6681 | 0.18379 | -0.0152 | 3.6351
17 | 0.6814 | 0.19085 | -0.0192 | 3.5703

## 43. Re 1M Mach 0.10 (1)
BIGFOIL.COM POLAR EXPORT
NACA67-111
NACA67-111 |  |  |  | Cl Max: | 0.886 | at alpha= | 7.5 | deg
JavaFoil+Calcfoil stall+Eppler ext transition |  |  |  | L/D Max: | 91.405 | at alpha= | 2 | deg
Re: | 1000000 |  |  | Cd Min: | 0.00378 | at alpha= | 2 | deg
Mach: | 0.1 |  |  | Cl=0 at alpha= | -0.9 | deg
|  |  |  | @ Cl=0.1, Cd= | 0.0038267
|  |  |  | @ Cl=0.4, Cd= | 0.0044038
|  |  |  | @ Cl=0.6, Cd= | 0.010137
alpha (deg) | Cl | Cd | Cm | Cl/Cd
-16 | -0.52 | 0.15079 | 0.002 | -3.448
-15.5 | -0.543 | 0.1331 | 0.002 | -4.081
-15 | -0.566 | 0.12982 | 0.002 | -4.358
-14.5 | -0.588 | 0.12192 | 0.001 | -4.819
-14 | -0.608 | 0.11073 | 0.001 | -5.491
-13.5 | -0.627 | 0.10524 | 0.001 | -5.956
-13 | -0.643 | 0.09837 | 0 | -6.54
-12.5 | -0.657 | 0.09121 | 0 | -7.206
-12 | -0.668 | 0.08615 | -0.001 | -7.756
-11.5 | -0.676 | 0.08018 | -0.001 | -8.426
-11 | -0.679 | 0.07607 | -0.001 | -8.924
-10.5 | -0.677 | 0.06972 | -0.002 | -9.714
-10 | -0.672 | 0.06525 | -0.002 | -10.293
-9.5 | -0.662 | 0.06086 | -0.002 | -10.872
-9 | -0.647 | 0.05694 | -0.003 | -11.367
-8.5 | -0.628 | 0.0534 | -0.003 | -11.753
-8 | -0.604 | 0.04973 | -0.004 | -12.156
-7.5 | -0.578 | 0.04578 | -0.005 | -12.633
-7 | -0.669 | 0.01131 | -0.01 | -59.137
-6.5 | -0.624 | 0.01108 | -0.011 | -56.332
-6 | -0.576 | 0.01063 | -0.012 | -54.179
-5.5 | -0.525 | 0.01023 | -0.013 | -51.35
-5 | -0.473 | 0.00987 | -0.014 | -47.909
-4.5 | -0.419 | 0.00953 | -0.015 | -43.921
-4 | -0.363 | 0.00901 | -0.016 | -40.266
-3.5 | -0.306 | 0.00865 | -0.017 | -35.392
-3 | -0.248 | 0.00835 | -0.018 | -29.71
-2.5 | -0.19 | 0.00812 | -0.019 | -23.359
-2 | -0.131 | 0.0043 | -0.02 | -30.356
-1.5 | -0.071 | 0.00383 | -0.021 | -18.616
-1 | -0.012 | 0.00398 | -0.022 | -2.904
-0.5 | 0.048 | 0.004 | -0.022 | 12.084
0 | 0.108 | 0.0038 | -0.023 | 28.466
0.5 | 0.168 | 0.0038 | -0.024 | 44.234
1 | 0.227 | 0.00382 | -0.025 | 59.592
1.5 | 0.287 | 0.00399 | -0.026 | 71.955
2 | 0.346 | 0.00378 | -0.027 | 91.405
2.5 | 0.404 | 0.00445 | -0.028 | 90.785
3 | 0.461 | 0.00921 | -0.029 | 50.126
3.5 | 0.518 | 0.00951 | -0.03 | 54.498
4 | 0.574 | 0.00994 | -0.031 | 57.71
4.5 | 0.628 | 0.01035 | -0.032 | 60.68
5 | 0.68 | 0.01077 | -0.032 | 63.182
5.5 | 0.73 | 0.01121 | -0.033 | 65.147
6 | 0.775 | 0.01168 | -0.034 | 66.394
6.5 | 0.817 | 0.01215 | -0.035 | 67.277
7 | 0.854 | 0.01264 | -0.036 | 67.575
7.5 | 0.886 | 0.0129 | -0.037 | 68.679
8 | 0.746 | 0.04936 | -0.019 | 15.112
8.5 | 0.763 | 0.053 | -0.019 | 14.399
9 | 0.776 | 0.05654 | -0.02 | 13.732
9.5 | 0.784 | 0.06074 | -0.02 | 12.908
10 | 0.787 | 0.06513 | -0.019 | 12.08
10.5 | 0.785 | 0.06989 | -0.019 | 11.226
11 | 0.779 | 0.07456 | -0.019 | 10.442
11.5 | 0.768 | 0.08065 | -0.018 | 9.52
12 | 0.754 | 0.08769 | -0.018 | 8.6
12.5 | 0.737 | 0.09177 | -0.018 | 8.031

## 44. Re 1M Mach 0.10 (2)
BIGFOIL.COM POLAR EXPORT
NACA67-111
NACA67-111 |  |  |  | Cl Max: | 1.0406 | at alpha= | 12 | deg
XFOIL ncrit=9 |  |  |  | L/D Max: | 67 | at alpha= | 2.5 | deg
Re: | 1000000 |  |  | Cd Min: | 0.19166 | at alpha= | 17 | deg
Mach: | 0.1 |  |  | Cl=0 at alpha= | -0.79362 | deg
|  |  |  | @ Cl=0.1, Cd= | 0.0061171
|  |  |  | @ Cl=0.4, Cd= | 0.0084105
|  |  |  | @ Cl=0.6, Cd= | 0.011246
alpha (deg) | Cl | Cd | Cm | Cl/Cd
-15 | -0.5425 | 0.15382 | -0.0234 | -3.5268
-14.5 | -0.5304 | 0.14804 | -0.0259 | -3.5828
-14 | -0.524 | 0.14027 | -0.0291 | -3.7357
-13.5 | -0.5232 | 0.12999 | -0.0339 | -4.0249
-12 | -0.6333 | 0.07531 | -0.0588 | -8.4092
-11.5 | -0.7316 | 0.04734 | -0.0745 | -15.4542
-11 | -0.7788 | 0.0345 | -0.0733 | -22.5739
-10.5 | -0.8003 | 0.03006 | -0.0632 | -26.6234
-10 | -0.8212 | 0.0226 | -0.053 | -36.3363
-9.5 | -0.7885 | 0.02119 | -0.0499 | -37.2109
-9 | -0.7503 | 0.01975 | -0.0475 | -37.9899
-8.5 | -0.7095 | 0.01778 | -0.0454 | -39.9044
-8 | -0.6648 | 0.01607 | -0.0439 | -41.369
-7.5 | -0.6208 | 0.01415 | -0.0423 | -43.8728
-7 | -0.5758 | 0.01311 | -0.0408 | -43.9207
-6.5 | -0.5297 | 0.01229 | -0.0394 | -43.1001
-6 | -0.4821 | 0.01164 | -0.0382 | -41.4175
-5.5 | -0.4379 | 0.01068 | -0.0363 | -41.0019
-5 | -0.3877 | 0.01028 | -0.0356 | -37.714
-4.5 | -0.3394 | 0.0097 | -0.0344 | -34.9897
-4 | -0.2894 | 0.0093 | -0.0336 | -31.1183
-3.5 | -0.2393 | 0.00892 | -0.0329 | -26.8274
-3 | -0.195 | 0.00813 | -0.0312 | -23.9852
-2.5 | -0.1674 | 0.0064 | -0.0266 | -26.1562
-2 | -0.1328 | 0.00538 | -0.0224 | -24.684
-1.5 | -0.077 | 0.00549 | -0.0225 | -14.0255
-1 | -0.022 | 0.00562 | -0.0224 | -3.9146
-0.5 | 0.0313 | 0.00598 | -0.0213 | 5.2341
0 | 0.087 | 0.00614 | -0.0211 | 14.1694
0.5 | 0.1438 | 0.00604 | -0.0213 | 23.8079
1 | 0.2002 | 0.00579 | -0.0212 | 34.5769
1.5 | 0.2544 | 0.00549 | -0.0206 | 46.3388
2 | 0.3094 | 0.00542 | -0.0205 | 57.0849
2.5 | 0.3618 | 0.0054 | -0.0197 | 67
3 | 0.377 | 0.007 | -0.0117 | 53.8571
3.5 | 0.4026 | 0.00857 | -0.0066 | 46.9778
4 | 0.4411 | 0.00951 | -0.0038 | 46.3828
4.5 | 0.4886 | 0.00997 | -0.0025 | 49.007
5 | 0.5365 | 0.01044 | -0.0013 | 51.3889
5.5 | 0.5836 | 0.01101 | 0.0001 | 53.0064
6 | 0.6287 | 0.01166 | 0.0018 | 53.9194
6.5 | 0.673 | 0.01228 | 0.0037 | 54.8046
7 | 0.7163 | 0.0129 | 0.0057 | 55.5271
7.5 | 0.7534 | 0.01427 | 0.0088 | 52.7961
8 | 0.7937 | 0.01516 | 0.0113 | 52.3549
8.5 | 0.8353 | 0.01589 | 0.0135 | 52.5677
9 | 0.8735 | 0.01746 | 0.016 | 50.0286
9.5 | 0.911 | 0.0196 | 0.0186 | 46.4796
10 | 0.9457 | 0.02164 | 0.0216 | 43.7015
11 | 0.9911 | 0.02585 | 0.0313 | 38.3404
11.5 | 1.0252 | 0.02863 | 0.032 | 35.8086
12 | 1.0406 | 0.03135 | 0.0354 | 33.193
12.5 | 1.0003 | 0.03917 | 0.0434 | 25.5374
13 | 0.9462 | 0.04839 | 0.0484 | 19.5536
13.5 | 0.9066 | 0.05795 | 0.0479 | 15.6445
14 | 0.6339 | 0.13914 | 0.007 | 4.5558
14.5 | 0.6416 | 0.14696 | 0.0031 | 4.3658
15 | 0.6538 | 0.1528 | 0.0001 | 4.2788
15.5 | 0.6523 | 0.16458 | -0.0051 | 3.9634
16 | 0.6597 | 0.17476 | -0.0101 | 3.7749
16.5 | 0.6684 | 0.18456 | -0.0155 | 3.6216
17 | 0.682 | 0.19166 | -0.0195 | 3.5584

## 45. Re 1M Mach 0.25 (1)
BIGFOIL.COM POLAR EXPORT
NACA67-111
NACA67-111 |  |  |  | Cl Max: | 0.859 | at alpha= | 7 | deg
JavaFoil+Calcfoil stall+Eppler ext transition |  |  |  | L/D Max: | 92.365 | at alpha= | 2.5 | deg
Re: | 1000000 |  |  | Cd Min: | 0.00363 | at alpha= | 1 | deg
Mach: | 0.25 |  |  | Cl=0 at alpha= | -0.90323 | deg
|  |  |  | @ Cl=0.1, Cd= | 0.0037993
|  |  |  | @ Cl=0.4, Cd= | 0.00444
|  |  |  | @ Cl=0.6, Cd= | 0.09631
alpha (deg) | Cl | Cd | Cm | Cl/Cd
-11.5 | -0.554 | 0.08822 | -0.001 | -6.278
-11 | -0.583 | 0.08091 | -0.001 | -7.207
-10.5 | -0.605 | 0.07578 | -0.002 | -7.985
-10 | -0.619 | 0.06953 | -0.002 | -8.907
-9.5 | -0.625 | 0.06383 | -0.002 | -9.798
-9 | -0.624 | 0.05892 | -0.003 | -10.587
-8.5 | -0.615 | 0.05524 | -0.003 | -11.129
-8 | -0.6 | 0.05122 | -0.004 | -11.707
-7.5 | -0.577 | 0.04788 | -0.004 | -12.046
-7 | -0.55 | 0.04436 | -0.005 | -12.408
-6.5 | -0.633 | 0.0113 | -0.012 | -55.991
-6 | -0.586 | 0.01092 | -0.012 | -53.672
-5.5 | -0.536 | 0.01049 | -0.013 | -51.078
-5 | -0.483 | 0.01013 | -0.014 | -47.728
-4.5 | -0.428 | 0.00956 | -0.015 | -44.797
-4 | -0.372 | 0.00918 | -0.016 | -40.506
-3.5 | -0.314 | 0.0088 | -0.017 | -35.639
-3 | -0.255 | 0.00849 | -0.018 | -30.011
-2.5 | -0.195 | 0.00823 | -0.019 | -23.666
-2 | -0.134 | 0.00435 | -0.02 | -30.819
-1.5 | -0.073 | 0.00433 | -0.021 | -16.874
-1 | -0.012 | 0.0043 | -0.022 | -2.759
-0.5 | 0.05 | 0.00366 | -0.023 | 13.56
0 | 0.111 | 0.00383 | -0.024 | 29.043
0.5 | 0.173 | 0.00383 | -0.025 | 45.029
1 | 0.234 | 0.00363 | -0.026 | 64.267
1.5 | 0.294 | 0.00365 | -0.027 | 80.562
2 | 0.355 | 0.00429 | -0.028 | 82.688
2.5 | 0.415 | 0.00449 | -0.029 | 92.365
3 | 0.473 | 0.00936 | -0.03 | 50.598
3.5 | 0.531 | 0.00971 | -0.031 | 54.709
4 | 0.588 | 0.01019 | -0.031 | 57.677
4.5 | 0.643 | 0.01062 | -0.032 | 60.515
5 | 0.695 | 0.01105 | -0.033 | 62.909
5.5 | 0.745 | 0.01151 | -0.034 | 64.671
6 | 0.788 | 0.01203 | -0.035 | 65.554
6.5 | 0.827 | 0.01257 | -0.036 | 65.778
7 | 0.859 | 0.01302 | -0.037 | 65.941
7.5 | 0.72 | 0.04781 | -0.018 | 15.059
8 | 0.734 | 0.05145 | -0.018 | 14.267
8.5 | 0.741 | 0.05525 | -0.018 | 13.405
9 | 0.74 | 0.05978 | -0.018 | 12.373
9.5 | 0.731 | 0.06485 | -0.018 | 11.268
10 | 0.713 | 0.06909 | -0.017 | 10.319
10.5 | 0.688 | 0.07499 | -0.017 | 9.171
11 | 0.655 | 0.0817 | -0.017 | 8.015
11.5 | 0.615 | 0.08808 | -0.018 | 6.984
12 | 0.569 | 0.09631 | -0.018 | 5.906

## 46. Re 1M Mach 0.25 (2)
BIGFOIL.COM POLAR EXPORT
NACA67-111
NACA67-111 |  |  |  | Cl Max: | 0.9126 | at alpha= | 9.5 | deg
XFOIL ncrit=9 |  |  |  | L/D Max: | 66.4144 | at alpha= | 2.5 | deg
Re: | 1000000 |  |  | Cd Min: | 0.15288 | at alpha= | 14.5 | deg
Mach: | 0.25 |  |  | Cl=0 at alpha= | -0.78442 | deg
|  |  |  | @ Cl=0.1, Cd= | 0.0062432
|  |  |  | @ Cl=0.4, Cd= | 0.0087028
|  |  |  | @ Cl=0.6, Cd= | 0.011486
alpha (deg) | Cl | Cd | Cm | Cl/Cd
-14.5 | -0.5237 | 0.15176 | -0.026 | -3.4508
-14 | -0.5156 | 0.14404 | -0.0292 | -3.5796
-13.5 | -0.513 | 0.13381 | -0.0343 | -3.8338
-13 | -0.5109 | 0.12445 | -0.0381 | -4.1053
-12 | -0.5287 | 0.10328 | -0.0458 | -5.1191
-11.5 | -0.5324 | 0.0958 | -0.0485 | -5.5574
-10.5 | -0.5674 | 0.05978 | -0.0819 | -9.4915
-10 | -0.7304 | 0.03301 | -0.0743 | -22.1266
-9.5 | -0.7489 | 0.02882 | -0.0641 | -25.9854
-9 | -0.7276 | 0.02686 | -0.0591 | -27.0886
-8.5 | -0.7103 | 0.02246 | -0.0533 | -31.6251
-8 | -0.6762 | 0.01858 | -0.0496 | -36.394
-7.5 | -0.63 | 0.01651 | -0.0476 | -38.1587
-7 | -0.5847 | 0.01402 | -0.0457 | -41.7047
-6.5 | -0.5366 | 0.01307 | -0.044 | -41.0559
-6 | -0.4885 | 0.01212 | -0.0423 | -40.3053
-5.5 | -0.4438 | 0.01104 | -0.0399 | -40.1993
-5 | -0.3936 | 0.01051 | -0.0386 | -37.45
-4.5 | -0.3447 | 0.00988 | -0.037 | -34.8887
-4 | -0.2938 | 0.00947 | -0.0359 | -31.0243
-3.5 | -0.242 | 0.00908 | -0.035 | -26.652
-3 | -0.1945 | 0.00844 | -0.0335 | -23.045
-2.5 | -0.1648 | 0.00684 | -0.029 | -24.0936
-2 | -0.1371 | 0.00547 | -0.0232 | -25.064
-1.5 | -0.0804 | 0.00557 | -0.0231 | -14.4345
-1 | -0.0238 | 0.00571 | -0.0229 | -4.1681
-0.5 | 0.0314 | 0.0061 | -0.0217 | 5.1475
0 | 0.0892 | 0.00626 | -0.0216 | 14.2492
0.5 | 0.1472 | 0.00617 | -0.0217 | 23.8574
1 | 0.2053 | 0.00589 | -0.0216 | 34.8557
2 | 0.3182 | 0.00549 | -0.0208 | 57.9599
2.5 | 0.3686 | 0.00555 | -0.0191 | 66.4144
3 | 0.3772 | 0.00738 | -0.0096 | 51.1111
3.5 | 0.4034 | 0.0089 | -0.0042 | 45.3258
4 | 0.4451 | 0.0097 | -0.0015 | 45.8866
4.5 | 0.4933 | 0.01017 | 0.0002 | 48.5054
5 | 0.5416 | 0.01067 | 0.0018 | 50.7591
5.5 | 0.5888 | 0.01126 | 0.0037 | 52.2913
6 | 0.631 | 0.01211 | 0.0066 | 52.1057
6.5 | 0.6748 | 0.01273 | 0.0092 | 53.0086
7 | 0.7149 | 0.0139 | 0.0124 | 51.4317
7.5 | 0.7584 | 0.01528 | 0.0149 | 49.6335
8 | 0.8019 | 0.01658 | 0.0175 | 48.3655
8.5 | 0.8437 | 0.01797 | 0.0201 | 46.9505
9 | 0.8861 | 0.02149 | 0.0222 | 41.2331
9.5 | 0.9126 | 0.02449 | 0.0272 | 37.2642
10 | 0.9091 | 0.02978 | 0.0361 | 30.5272
10.5 | 0.871 | 0.03751 | 0.0472 | 23.2205
11 | 0.8156 | 0.04996 | 0.0516 | 16.3251
11.5 | 0.7572 | 0.06197 | 0.0514 | 12.2188
12 | 0.6942 | 0.08446 | 0.036 | 8.2193
12.5 | 0.6582 | 0.10334 | 0.0248 | 6.3693
13.5 | 0.6177 | 0.13572 | 0.0098 | 4.5513
14 | 0.6229 | 0.14493 | 0.0052 | 4.2979
14.5 | 0.6325 | 0.15288 | 0.0012 | 4.1372

## 47. Re 1M Mach 0.50 (1)
BIGFOIL.COM POLAR EXPORT
NACA67-111
NACA67-111 |  |  |  | Cl Max: | 1.111 | at alpha= | 20 | deg
JavaFoil+Calcfoil stall+Eppler ext transition |  |  |  | L/D Max: | 82.815 | at alpha= | 2 | deg
Re: | 1000000 |  |  | Cd Min: | 0.00413 | at alpha= | -1.5 | deg
Mach: | 0.5 |  |  | Cl=0 at alpha= | -0.90441 | deg
|  |  |  | @ Cl=0.1, Cd= | 0.0045835
|  |  |  | @ Cl=0.4, Cd= | 0.0051508
|  |  |  | @ Cl=0.6, Cd= | 0.010703
alpha (deg) | Cl | Cd | Cm | Cl/Cd
-20 | -1.025 | 0.19637 | 0.008 | -5.222
-19.5 | -1 | 0.19136 | 0.007 | -5.224
-19 | -0.973 | 0.18592 | 0.007 | -5.233
-18.5 | -0.946 | 0.17836 | 0.006 | -5.301
-18 | -0.919 | 0.17001 | 0.005 | -5.407
-17.5 | -0.893 | 0.17001 | 0.005 | -5.253
-17 | -0.867 | 0.16501 | 0.004 | -5.254
-16.5 | -0.841 | 0.16074 | 0.004 | -5.231
-16 | -0.813 | 0.15317 | 0.003 | -5.307
-15.5 | -0.786 | 0.14813 | 0.003 | -5.308
-15 | -0.76 | 0.13854 | 0.002 | -5.485
-14.5 | -0.734 | 0.13442 | 0.002 | -5.457
-14 | -0.707 | 0.1296 | 0.001 | -5.456
-13.5 | -0.681 | 0.12869 | 0.001 | -5.288
-13 | -0.652 | 0.12259 | 0 | -5.322
-12.5 | -0.626 | 0.12053 | 0 | -5.193
-12 | -0.599 | 0.1171 | -0.001 | -5.118
-11.5 | -0.573 | 0.11233 | -0.001 | -5.098
-11 | -0.546 | 0.11063 | -0.002 | -4.935
-10.5 | -0.518 | 0.13651 | -0.002 | -3.796
-10 | -0.492 | 0.0944 | -0.002 | -5.208
-9.5 | -0.465 | 0.08956 | -0.003 | -5.19
-9 | -0.438 | 0.09237 | -0.003 | -4.742
-8.5 | -0.411 | 0.08252 | -0.004 | -4.975
-8 | -0.384 | 0.06342 | -0.004 | -6.054
-7.5 | -0.357 | 0.0546 | -0.005 | -6.538
-7 | -0.33 | 0.04981 | -0.005 | -6.628
-6.5 | -0.467 | 0.04964 | -0.005 | -9.418
-6 | -0.479 | 0.04259 | -0.006 | -11.248
-5.5 | -0.459 | 0.03901 | -0.007 | -11.753
-5 | -0.52 | 0.01103 | -0.016 | -47.141
-4.5 | -0.467 | 0.01053 | -0.017 | -44.365
-4 | -0.409 | 0.01 | -0.018 | -40.919
-3.5 | -0.347 | 0.00938 | -0.019 | -36.974
-3 | -0.282 | 0.00891 | -0.02 | -31.707
-2.5 | -0.216 | 0.00854 | -0.021 | -25.326
-2 | -0.149 | 0.00438 | -0.022 | -34.011
-1.5 | -0.081 | 0.00413 | -0.023 | -19.682
-1 | -0.013 | 0.00461 | -0.025 | -2.865
-0.5 | 0.055 | 0.00459 | -0.026 | 12.018
0 | 0.124 | 0.00458 | -0.027 | 27.016
0.5 | 0.192 | 0.00461 | -0.028 | 41.67
1 | 0.26 | 0.00464 | -0.029 | 56.013
1.5 | 0.328 | 0.0047 | -0.03 | 69.701
2 | 0.395 | 0.00476 | -0.031 | 82.815
2.5 | 0.46 | 0.00984 | -0.032 | 46.814
3 | 0.525 | 0.01001 | -0.033 | 52.448
3.5 | 0.587 | 0.01058 | -0.034 | 55.466
4 | 0.646 | 0.01114 | -0.035 | 57.995
4.5 | 0.7 | 0.01174 | -0.036 | 59.632
5 | 0.747 | 0.01238 | -0.037 | 60.361
5.5 | 0.635 | 0.03931 | -0.018 | 16.15
6 | 0.629 | 0.04337 | -0.015 | 14.505
6.5 | 0.399 | 0.05242 | -0.015 | 7.612
7 | 0.427 | 0.05001 | -0.018 | 8.528
7.5 | 0.453 | 0.05454 | -0.018 | 8.307
8 | 0.479 | 0.06497 | -0.018 | 7.378
8.5 | 0.506 | 0.08389 | -0.018 | 6.03
9 | 0.533 | 0.08657 | -0.02 | 6.158
9.5 | 0.56 | 0.09483 | -0.02 | 5.901
10 | 0.586 | 0.09758 | -0.021 | 6.006
10.5 | 0.613 | 0.1011 | -0.022 | 6.066
11 | 0.64 | 0.11089 | -0.023 | 5.77
11.5 | 0.666 | 0.11407 | -0.024 | 5.84
12 | 0.692 | 0.11738 | -0.024 | 5.899
12.5 | 0.719 | 0.11928 | -0.025 | 6.024
13 | 0.746 | 0.12527 | -0.027 | 5.956
13.5 | 0.773 | 0.12773 | -0.027 | 6.049
14 | 0.799 | 0.13155 | -0.028 | 6.071
14.5 | 0.825 | 0.13826 | -0.028 | 5.963
15 | 0.851 | 0.14389 | -0.029 | 5.911
15.5 | 0.877 | 0.15099 | -0.03 | 5.811
16 | 0.904 | 0.15259 | -0.031 | 5.927
16.5 | 0.93 | 0.15685 | -0.032 | 5.93
17 | 0.956 | 0.16302 | -0.032 | 5.863
17.5 | 0.982 | 0.1693 | -0.033 | 5.798
18 | 1.008 | 0.17838 | -0.034 | 5.652
18.5 | 1.035 | 0.17863 | -0.036 | 5.796
19 | 1.061 | 0.18269 | -0.036 | 5.806
19.5 | 1.086 | 0.19224 | -0.036 | 5.648
20 | 1.111 | 0.19369 | -0.037 | 5.738

## 48. Re 1M Mach 0.50 (2)
BIGFOIL.COM POLAR EXPORT
NACA67-111
NACA67-111 |  |  |  | Cl Max: | 0.8411 | at alpha= | 20 | deg
XFOIL ncrit=9 |  |  |  | L/D Max: | 60.3918 | at alpha= | 2 | deg
Re: | 1000000 |  |  | Cd Min: | 0.2641 | at alpha= | 20 | deg
Mach: | 0.5 |  |  | Cl=0 at alpha= | -0.75117 | deg
|  |  |  | @ Cl=0.1, Cd= | 0.006925
|  |  |  | @ Cl=0.4, Cd= | 0.0099564
|  |  |  | @ Cl=0.6, Cd= | 0.14598
alpha (deg) | Cl | Cd | Cm | Cl/Cd
-20 | -0.7196 | 0.25172 | 0.0191 | -2.8587
-19.5 | -0.7001 | 0.24334 | 0.0139 | -2.877
-19 | -0.6804 | 0.23496 | 0.0095 | -2.8958
-18.5 | -0.6601 | 0.22766 | 0.0054 | -2.8995
-18 | -0.6401 | 0.22004 | 0.001 | -2.909
-17.5 | -0.6202 | 0.21233 | -0.0035 | -2.9209
-17 | -0.6017 | 0.20342 | -0.0087 | -2.9579
-16.5 | -0.5859 | 0.19472 | -0.0138 | -3.0089
-16 | -0.568 | 0.18634 | -0.0174 | -3.0482
-15.5 | -0.5492 | 0.17933 | -0.0206 | -3.0625
-15 | -0.5319 | 0.17189 | -0.0244 | -3.0944
-14.5 | -0.5181 | 0.16309 | -0.0295 | -3.1768
-14 | -0.5061 | 0.15462 | -0.0338 | -3.2732
-13.5 | -0.4945 | 0.14613 | -0.0375 | -3.384
-13 | -0.4852 | 0.13838 | -0.0395 | -3.5063
-12.5 | -0.4728 | 0.13006 | -0.0436 | -3.6352
-12 | -0.4523 | 0.12173 | -0.0498 | -3.7156
-11.5 | -0.4366 | 0.11074 | -0.059 | -3.9426
-10.5 | -0.414 | 0.09123 | -0.0727 | -4.538
-9 | -0.4608 | 0.05203 | -0.1005 | -8.8564
-8.5 | -0.4958 | 0.04359 | -0.0995 | -11.3742
-8 | -0.5295 | 0.03753 | -0.0931 | -14.1087
-7.5 | -0.5579 | 0.03126 | -0.0835 | -17.8471
-7 | -0.5747 | 0.02598 | -0.0729 | -22.1209
-6.5 | -0.5586 | 0.02136 | -0.0655 | -26.1517
-6 | -0.5169 | 0.01686 | -0.061 | -30.6584
-5.5 | -0.4548 | 0.01378 | -0.0592 | -33.0044
-5 | -0.4019 | 0.012 | -0.056 | -33.4917
-4.5 | -0.3511 | 0.01109 | -0.0524 | -31.6592
-4 | -0.3006 | 0.01029 | -0.049 | -29.2128
-3.5 | -0.2466 | 0.00976 | -0.0464 | -25.2664
-3 | -0.1914 | 0.00931 | -0.0442 | -20.5585
-2.5 | -0.1495 | 0.00835 | -0.0401 | -17.9042
-2 | -0.1417 | 0.00641 | -0.0298 | -22.1061
-1.5 | -0.0967 | 0.00596 | -0.0253 | -16.2248
-1 | -0.0319 | 0.0061 | -0.025 | -5.2295
-0.5 | 0.0322 | 0.00665 | -0.0238 | 4.8421
0 | 0.0944 | 0.00694 | -0.0231 | 13.6023
0.5 | 0.1616 | 0.00676 | -0.0234 | 23.9053
1 | 0.2302 | 0.00633 | -0.0235 | 36.3665
1.5 | 0.2924 | 0.006 | -0.0223 | 48.7333
2 | 0.3545 | 0.00587 | -0.0213 | 60.3918
2.5 | 0.3681 | 0.00683 | -0.0104 | 53.8946
3 | 0.3643 | 0.00852 | 0.0028 | 42.7582
3.5 | 0.3896 | 0.00983 | 0.0101 | 39.6338
4 | 0.4406 | 0.01045 | 0.0129 | 42.1627
4.5 | 0.4909 | 0.01109 | 0.0163 | 44.2651
5 | 0.5397 | 0.01193 | 0.0201 | 45.2389
5.5 | 0.586 | 0.01313 | 0.0243 | 44.6306
6 | 0.6356 | 0.01465 | 0.0282 | 43.3857
6.5 | 0.6908 | 0.01671 | 0.0314 | 41.3405
7 | 0.7457 | 0.02149 | 0.034 | 34.6999
7.5 | 0.7568 | 0.02811 | 0.0418 | 26.9228
8 | 0.7398 | 0.03401 | 0.052 | 21.7524
8.5 | 0.7099 | 0.04031 | 0.0607 | 17.611
9 | 0.6752 | 0.04707 | 0.0664 | 14.3446
10 | 0.605 | 0.06901 | 0.0583 | 8.7668
10.5 | 0.5937 | 0.08569 | 0.0433 | 6.9285
11 | 0.5864 | 0.098 | 0.0351 | 5.9837
11.5 | 0.5783 | 0.11018 | 0.0285 | 5.2487
12 | 0.5784 | 0.12104 | 0.0227 | 4.7786
13 | 0.5928 | 0.13949 | 0.0141 | 4.2498
13.5 | 0.6039 | 0.14949 | 0.0089 | 4.0397
14 | 0.6175 | 0.15891 | 0.0039 | 3.8858
14.5 | 0.6297 | 0.16938 | -0.0028 | 3.7177
15 | 0.6476 | 0.17744 | -0.0073 | 3.6497
15.5 | 0.6662 | 0.18539 | -0.0117 | 3.5935
16 | 0.6845 | 0.19411 | -0.0157 | 3.5264
16.5 | 0.702 | 0.20322 | -0.021 | 3.4544
17 | 0.7192 | 0.21322 | -0.0275 | 3.373
17.5 | 0.7393 | 0.22158 | -0.0325 | 3.3365
18 | 0.7599 | 0.22949 | -0.0373 | 3.3113
18.5 | 0.7817 | 0.23711 | -0.0411 | 3.2968
19 | 0.8012 | 0.24599 | -0.0465 | 3.257
19.5 | 0.8205 | 0.25493 | -0.0524 | 3.2185
20 | 0.8411 | 0.2641 | -0.0582 | 3.1848

## 49. Re 2M Mach 0.00 (1)
BIGFOIL.COM POLAR EXPORT
NACA67-111
NACA67-111 |  |  |  | Cl Max: | 0.956 | at alpha= | 9 | deg
JavaFoil+Calcfoil stall+Eppler ext transition |  |  |  | L/D Max: | 117.574 | at alpha= | 2.5 | deg
Re: | 2000000 |  |  | Cd Min: | 0.00327 | at alpha= | -0.5 | deg
Mach: | 0 |  |  | Cl=0 at alpha= | -0.9 | deg
|  |  |  | @ Cl=0.1, Cd= | 0.0032787
|  |  |  | @ Cl=0.4, Cd= | 0.0034269
|  |  |  | @ Cl=0.6, Cd= | 0.0088126
alpha (deg) | Cl | Cd | Cm | Cl/Cd
-14 | -0.64 | 0.10306 | 0.001 | -6.212
-13.5 | -0.655 | 0.09753 | 0.001 | -6.721
-13 | -0.669 | 0.0902 | 0 | -7.415
-12.5 | -0.679 | 0.0858 | 0 | -7.914
-12 | -0.687 | 0.08084 | -0.001 | -8.496
-11.5 | -0.692 | 0.07403 | -0.001 | -9.346
-11 | -0.692 | 0.07076 | -0.001 | -9.775
-10.5 | -0.689 | 0.06491 | -0.002 | -10.611
-10 | -0.682 | 0.06045 | -0.003 | -11.281
-9.5 | -0.672 | 0.05573 | -0.003 | -12.057
-9 | -0.797 | 0.01183 | -0.007 | -67.401
-8.5 | -0.773 | 0.0113 | -0.008 | -68.467
-8 | -0.744 | 0.01086 | -0.008 | -68.479
-7.5 | -0.709 | 0.01041 | -0.009 | -68.065
-7 | -0.669 | 0.01003 | -0.01 | -66.715
-6.5 | -0.624 | 0.00964 | -0.011 | -64.696
-6 | -0.575 | 0.00924 | -0.012 | -62.225
-5.5 | -0.525 | 0.00889 | -0.013 | -58.99
-5 | -0.472 | 0.00858 | -0.014 | -54.998
-4.5 | -0.418 | 0.00824 | -0.015 | -50.663
-4 | -0.362 | 0.00794 | -0.016 | -45.59
-3.5 | -0.305 | 0.00642 | -0.017 | -47.499
-3 | -0.247 | 0.00622 | -0.018 | -39.772
-2.5 | -0.189 | 0.00649 | -0.019 | -29.144
-2 | -0.13 | 0.00349 | -0.02 | -37.407
-1.5 | -0.071 | 0.00345 | -0.021 | -20.562
-1 | -0.012 | 0.00347 | -0.021 | -3.315
-0.5 | 0.048 | 0.00327 | -0.022 | 14.695
0 | 0.108 | 0.00328 | -0.023 | 32.89
0.5 | 0.167 | 0.00328 | -0.024 | 50.969
1 | 0.227 | 0.00331 | -0.025 | 68.508
1.5 | 0.286 | 0.00334 | -0.026 | 85.643
2 | 0.345 | 0.00337 | -0.027 | 102.331
2.5 | 0.403 | 0.00343 | -0.028 | 117.574
3 | 0.46 | 0.00653 | -0.029 | 70.477
3.5 | 0.517 | 0.00827 | -0.03 | 62.5
4 | 0.572 | 0.0086 | -0.031 | 66.519
4.5 | 0.626 | 0.00901 | -0.031 | 69.497
5 | 0.679 | 0.00938 | -0.032 | 72.352
5.5 | 0.729 | 0.00974 | -0.033 | 74.788
6 | 0.775 | 0.01015 | -0.034 | 76.29
6.5 | 0.817 | 0.01058 | -0.035 | 77.205
7 | 0.855 | 0.01103 | -0.036 | 77.535
7.5 | 0.888 | 0.01156 | -0.037 | 76.842
8 | 0.916 | 0.01208 | -0.037 | 75.891
8.5 | 0.939 | 0.01263 | -0.038 | 74.398
9 | 0.956 | 0.01329 | -0.039 | 71.961
9.5 | 0.8 | 0.05488 | -0.024 | 14.569
10 | 0.808 | 0.05694 | -0.025 | 14.184
10.5 | 0.802 | 0.06419 | -0.023 | 12.492
11 | 0.795 | 0.07084 | -0.021 | 11.229
11.5 | 0.788 | 0.07598 | -0.021 | 10.375
12 | 0.777 | 0.08071 | -0.021 | 9.63
12.5 | 0.764 | 0.08651 | -0.021 | 8.831
13 | 0.747 | 0.09145 | -0.021 | 8.171
13.5 | 0.729 | 0.09834 | -0.021 | 7.411
14 | 0.709 | 0.10366 | -0.021 | 6.835

## 50. Re 2M Mach 0.00 (2)
BIGFOIL.COM POLAR EXPORT
NACA67-111
NACA67-111 |  |  |  | Cl Max: | 1.263 | at alpha= | 15 | deg
XFOIL ncrit=9 |  |  |  | L/D Max: | 72.6171 | at alpha= | 8.5 | deg
Re: | 2000000 |  |  | Cd Min: | 0.2342 | at alpha= | 20 | deg
Mach: | 0 |  |  | Cl=0 at alpha= | -0.82624 | deg
|  |  |  | @ Cl=0.1, Cd= | 0.0037974
|  |  |  | @ Cl=0.4, Cd= | 0.0073876
|  |  |  | @ Cl=0.6, Cd= | 0.008972
alpha (deg) | Cl | Cd | Cm | Cl/Cd
-16 | -1.1104 | 0.0435 | -0.0745 | -25.5264
-15.5 | -1.113 | 0.03905 | -0.0734 | -28.5019
-15 | -1.1305 | 0.03394 | -0.0699 | -33.3088
-14 | -1.1074 | 0.02867 | -0.0642 | -38.6257
-13.5 | -1.0699 | 0.02582 | -0.0659 | -41.4369
-13 | -1.0451 | 0.02398 | -0.0634 | -43.5822
-12.5 | -1.0338 | 0.02179 | -0.0575 | -47.4438
-12 | -1.0114 | 0.02042 | -0.0529 | -49.5299
-11.5 | -0.9829 | 0.01934 | -0.049 | -50.8221
-11 | -0.9536 | 0.01801 | -0.0452 | -52.9484
-10.5 | -0.9251 | 0.01568 | -0.0415 | -58.9987
-10 | -0.8832 | 0.01487 | -0.0398 | -59.3948
-9.5 | -0.8394 | 0.01404 | -0.0383 | -59.7863
-9 | -0.794 | 0.01329 | -0.0371 | -59.7442
-8.5 | -0.7483 | 0.01257 | -0.0358 | -59.5306
-8 | -0.7009 | 0.01193 | -0.0348 | -58.751
-7.5 | -0.659 | 0.01066 | -0.0328 | -61.8199
-7 | -0.6106 | 0.0101 | -0.0319 | -60.4554
-6.5 | -0.5611 | 0.00965 | -0.0312 | -58.1451
-6 | -0.5104 | 0.00925 | -0.0307 | -55.1784
-5.5 | -0.4617 | 0.00862 | -0.0297 | -53.5615
-5 | -0.4098 | 0.00828 | -0.0294 | -49.4928
-4.5 | -0.3584 | 0.00791 | -0.0289 | -45.3097
-4 | -0.306 | 0.00761 | -0.0286 | -40.2102
-3.5 | -0.2532 | 0.00735 | -0.0285 | -34.449
-3 | -0.2009 | 0.007 | -0.0282 | -28.7
-2.5 | -0.1532 | 0.00633 | -0.0272 | -24.2022
-2 | -0.1144 | 0.00507 | -0.0247 | -22.5641
-1.5 | -0.0755 | 0.00383 | -0.0219 | -19.7128
-1 | -0.0196 | 0.00379 | -0.0222 | -5.1715
-0.5 | 0.0368 | 0.00375 | -0.0224 | 9.8133
0 | 0.0928 | 0.0038 | -0.0225 | 24.4211
0.5 | 0.1488 | 0.00378 | -0.0225 | 39.3651
1 | 0.2047 | 0.00378 | -0.0227 | 54.1534
1.5 | 0.2605 | 0.00379 | -0.0229 | 68.7335
2 | 0.3026 | 0.00448 | -0.0203 | 67.5446
2.5 | 0.3344 | 0.00584 | -0.0161 | 57.2603
3 | 0.3722 | 0.00695 | -0.0132 | 53.554
3.5 | 0.4173 | 0.00766 | -0.0116 | 54.4778
4 | 0.4675 | 0.00803 | -0.0109 | 58.2192
4.5 | 0.5185 | 0.00835 | -0.0104 | 62.0958
5 | 0.569 | 0.00871 | -0.0098 | 65.3272
5.5 | 0.6187 | 0.00913 | -0.009 | 67.7656
6 | 0.6669 | 0.00966 | -0.008 | 69.0373
6.5 | 0.7159 | 0.01004 | -0.0071 | 71.3048
7 | 0.7634 | 0.01053 | -0.006 | 72.4976
7.5 | 0.8076 | 0.01134 | -0.0042 | 71.2169
8 | 0.8547 | 0.01184 | -0.0031 | 72.1875
8.5 | 0.899 | 0.01238 | -0.0015 | 72.6171
9 | 0.9402 | 0.01309 | 0.0007 | 71.8258
9.5 | 0.9749 | 0.01449 | 0.004 | 67.2809
10 | 1.0131 | 0.01531 | 0.0066 | 66.1724
10.5 | 1.052 | 0.01615 | 0.0089 | 65.1393
11 | 1.087 | 0.0171 | 0.0119 | 63.5673
11.5 | 1.1216 | 0.01812 | 0.0147 | 61.8985
12 | 1.1534 | 0.01907 | 0.018 | 60.4824
12.5 | 1.1795 | 0.02037 | 0.0221 | 57.9038
13 | 1.1833 | 0.02381 | 0.0285 | 49.6976
13.5 | 1.2218 | 0.02504 | 0.0291 | 48.7939
14 | 1.2316 | 0.02797 | 0.0336 | 44.0329
14.5 | 1.2472 | 0.03031 | 0.0369 | 41.1481
15 | 1.263 | 0.03264 | 0.0397 | 38.6949
15.5 | 1.2518 | 0.0374 | 0.0439 | 33.4706
16 | 1.2566 | 0.04102 | 0.0459 | 30.6338
16.5 | 1.2188 | 0.04965 | 0.0472 | 24.5478
17 | 1.1757 | 0.06153 | 0.0434 | 19.1078
17.5 | 1.1357 | 0.07709 | 0.0337 | 14.7321
18 | 0.7104 | 0.20388 | -0.0276 | 3.4844
18.5 | 0.7236 | 0.21179 | -0.0319 | 3.4166
19 | 0.7366 | 0.22104 | -0.0366 | 3.3324
19.5 | 0.752 | 0.22753 | -0.0407 | 3.3051
20 | 0.767 | 0.2342 | -0.0449 | 3.275

## 51. Re 2M Mach 0.10 (1)
BIGFOIL.COM POLAR EXPORT
NACA67-111
NACA67-111 |  |  |  | Cl Max: | 0.955 | at alpha= | 9.5 | deg
JavaFoil+Calcfoil stall+Eppler ext transition |  |  |  | L/D Max: | 119.024 | at alpha= | 2.5 | deg
Re: | 2000000 |  |  | Cd Min: | 0.00329 | at alpha= | -0.5 | deg
Mach: | 0.1 |  |  | Cl=0 at alpha= | -0.9 | deg
|  |  |  | @ Cl=0.1, Cd= | 0.00329
|  |  |  | @ Cl=0.4, Cd= | 0.0033966
|  |  |  | @ Cl=0.6, Cd= | 0.0088713
alpha (deg) | Cl | Cd | Cm | Cl/Cd
-14 | -0.609 | 0.10457 | 0.001 | -5.825
-13.5 | -0.628 | 0.09813 | 0.001 | -6.399
-13 | -0.645 | 0.09277 | 0 | -6.95
-12.5 | -0.659 | 0.0867 | 0 | -7.597
-12 | -0.669 | 0.08106 | -0.001 | -8.26
-11.5 | -0.678 | 0.07486 | -0.001 | -9.053
-11 | -0.681 | 0.07187 | -0.001 | -9.47
-10.5 | -0.68 | 0.06545 | -0.002 | -10.39
-10 | -0.675 | 0.06098 | -0.002 | -11.068
-9.5 | -0.667 | 0.05668 | -0.003 | -11.759
-9 | -0.79 | 0.01214 | -0.007 | -65.106
-8.5 | -0.772 | 0.0114 | -0.008 | -67.702
-8 | -0.743 | 0.01095 | -0.008 | -67.884
-7.5 | -0.709 | 0.01048 | -0.009 | -67.695
-7 | -0.67 | 0.01007 | -0.01 | -66.6
-6.5 | -0.625 | 0.0097 | -0.011 | -64.484
-6 | -0.577 | 0.00928 | -0.012 | -62.221
-5.5 | -0.527 | 0.00892 | -0.013 | -59.043
-5 | -0.474 | 0.0086 | -0.014 | -55.082
-4.5 | -0.419 | 0.00827 | -0.015 | -50.714
-4 | -0.364 | 0.00798 | -0.016 | -45.551
-3.5 | -0.307 | 0.00765 | -0.017 | -40.093
-3 | -0.249 | 0.00623 | -0.018 | -39.894
-2.5 | -0.19 | 0.00651 | -0.019 | -29.192
-2 | -0.131 | 0.00347 | -0.02 | -37.775
-1.5 | -0.071 | 0.00349 | -0.021 | -20.434
-1 | -0.012 | 0.00348 | -0.022 | -3.329
-0.5 | 0.048 | 0.00329 | -0.023 | 14.703
0 | 0.108 | 0.00329 | -0.023 | 32.967
0.5 | 0.168 | 0.0033 | -0.024 | 50.93
1 | 0.228 | 0.00332 | -0.025 | 68.576
1.5 | 0.287 | 0.00333 | -0.026 | 86.286
2 | 0.346 | 0.00336 | -0.027 | 103.099
2.5 | 0.405 | 0.0034 | -0.028 | 119.024
3 | 0.462 | 0.00655 | -0.029 | 70.521
3.5 | 0.519 | 0.0083 | -0.03 | 62.497
4 | 0.575 | 0.0087 | -0.031 | 66.037
4.5 | 0.629 | 0.00907 | -0.032 | 69.359
5 | 0.682 | 0.00943 | -0.033 | 72.25
5.5 | 0.732 | 0.0098 | -0.033 | 74.627
6 | 0.777 | 0.0102 | -0.034 | 76.184
6.5 | 0.819 | 0.01065 | -0.035 | 76.913
7 | 0.856 | 0.01111 | -0.036 | 77.087
7.5 | 0.889 | 0.01165 | -0.037 | 76.29
8 | 0.915 | 0.01222 | -0.038 | 74.898
8.5 | 0.937 | 0.01275 | -0.038 | 73.495
9 | 0.951 | 0.01343 | -0.039 | 70.814
9.5 | 0.955 | 0.01445 | -0.04 | 66.103
10 | 0.794 | 0.05962 | -0.024 | 13.323
10.5 | 0.789 | 0.06543 | -0.022 | 12.061
11 | 0.782 | 0.0707 | -0.022 | 11.056
11.5 | 0.77 | 0.07674 | -0.021 | 10.038
12 | 0.756 | 0.08262 | -0.021 | 9.151
12.5 | 0.739 | 0.08798 | -0.021 | 8.396
13 | 0.719 | 0.0928 | -0.021 | 7.746
13.5 | 0.696 | 0.09916 | -0.021 | 7.023
14 | 0.673 | 0.10641 | -0.021 | 6.32
14.5 | 0.647 | 0.11173 | -0.021 | 5.794

## 52. Re 2M Mach 0.10 (2)
BIGFOIL.COM POLAR EXPORT
NACA67-111
NACA67-111 |  |  |  | Cl Max: | 1.2189 | at alpha= | 15 | deg
XFOIL ncrit=9 |  |  |  | L/D Max: | 72.0132 | at alpha= | 7 | deg
Re: | 2000000 |  |  | Cd Min: | 0.23507 | at alpha= | 20 | deg
Mach: | 0.1 |  |  | Cl=0 at alpha= | -0.8257 | deg
|  |  |  | @ Cl=0.1, Cd= | 0.0038076
|  |  |  | @ Cl=0.4, Cd= | 0.0074082
|  |  |  | @ Cl=0.6, Cd= | 0.0089858
alpha (deg) | Cl | Cd | Cm | Cl/Cd
-19 | -0.6317 | 0.2122 | 0.0048 | -2.9769
-18.5 | -0.6182 | 0.20496 | 0.0011 | -3.0162
-18 | -0.6059 | 0.19723 | -0.0027 | -3.072
-17.5 | -0.5956 | 0.18964 | -0.0063 | -3.1407
-17 | -0.5809 | 0.18384 | -0.0096 | -3.1598
-16.5 | -0.5678 | 0.17736 | -0.0129 | -3.2014
-16 | -0.559 | 0.16798 | -0.017 | -3.3278
-15 | -1.0448 | 0.04267 | -0.0753 | -24.4856
-14.5 | -1.024 | 0.04063 | -0.0744 | -25.2031
-14 | -1.0699 | 0.03315 | -0.069 | -32.2745
-13.5 | -1.0481 | 0.02925 | -0.0696 | -35.8325
-13 | -1.0195 | 0.02657 | -0.0691 | -38.3703
-12.5 | -1.0211 | 0.02343 | -0.062 | -43.5809
-12 | -1.0037 | 0.02165 | -0.0567 | -46.3603
-11.5 | -0.9795 | 0.02023 | -0.0521 | -48.4182
-11 | -0.9478 | 0.01947 | -0.0484 | -48.68
-10.5 | -0.9262 | 0.01628 | -0.0436 | -56.8919
-10 | -0.8857 | 0.01527 | -0.0414 | -58.0026
-9.5 | -0.8418 | 0.0144 | -0.0398 | -58.4583
-9 | -0.7964 | 0.0136 | -0.0384 | -58.5588
-8.5 | -0.7508 | 0.01279 | -0.037 | -58.7021
-8 | -0.7036 | 0.01206 | -0.0358 | -58.3416
-7.5 | -0.6613 | 0.0108 | -0.0337 | -61.2315
-7 | -0.6129 | 0.01019 | -0.0327 | -60.1472
-6.5 | -0.5632 | 0.00972 | -0.0319 | -57.9424
-6 | -0.5124 | 0.0093 | -0.0313 | -55.0968
-5.5 | -0.4634 | 0.00866 | -0.0302 | -53.5104
-5 | -0.4114 | 0.00831 | -0.0298 | -49.5066
-4.5 | -0.3598 | 0.00792 | -0.0293 | -45.4293
-4 | -0.3072 | 0.00763 | -0.029 | -40.2621
-3.5 | -0.2541 | 0.00736 | -0.0288 | -34.5245
-3 | -0.2014 | 0.00703 | -0.0285 | -28.6486
-2.5 | -0.1533 | 0.00636 | -0.0275 | -24.1038
-2 | -0.1143 | 0.00511 | -0.0249 | -22.3679
-1.5 | -0.0758 | 0.00384 | -0.022 | -19.7396
-1 | -0.0198 | 0.0038 | -0.0223 | -5.2105
-0.5 | 0.037 | 0.00376 | -0.0225 | 9.8404
0 | 0.0933 | 0.00381 | -0.0226 | 24.4882
0.5 | 0.1495 | 0.00379 | -0.0226 | 39.4459
1 | 0.2058 | 0.00379 | -0.0228 | 54.3008
1.5 | 0.2619 | 0.00379 | -0.023 | 69.1029
2 | 0.3036 | 0.00452 | -0.0202 | 67.1681
2.5 | 0.3351 | 0.00587 | -0.0159 | 57.0869
3 | 0.373 | 0.00698 | -0.013 | 53.4384
3.5 | 0.4184 | 0.0077 | -0.0114 | 54.3377
4 | 0.4688 | 0.00805 | -0.0107 | 58.236
4.5 | 0.52 | 0.00838 | -0.0101 | 62.0525
5 | 0.5708 | 0.00874 | -0.0094 | 65.3089
5.5 | 0.6207 | 0.00916 | -0.0086 | 67.762
6.5 | 0.7182 | 0.0101 | -0.0065 | 71.1089
7 | 0.7655 | 0.01063 | -0.0052 | 72.0132
7.5 | 0.8101 | 0.01143 | -0.0034 | 70.8749
8.5 | 0.9006 | 0.01252 | -0.0001 | 71.9329
9 | 0.941 | 0.01336 | 0.0024 | 70.4341
9.5 | 0.9767 | 0.01471 | 0.0056 | 66.397
10 | 1.0147 | 0.01565 | 0.0084 | 64.8371
10.5 | 1.053 | 0.01664 | 0.011 | 63.2812
11 | 1.0876 | 0.01767 | 0.0142 | 61.5507
11.5 | 1.1215 | 0.01878 | 0.0173 | 59.7178
12 | 1.1524 | 0.01985 | 0.0208 | 58.0554
12.5 | 1.1714 | 0.02174 | 0.0259 | 53.8822
13.5 | 1.2099 | 0.02689 | 0.0332 | 44.9944
14 | 1.2113 | 0.03052 | 0.0382 | 39.6887
14.5 | 1.215 | 0.03393 | 0.0422 | 35.809
15 | 1.2189 | 0.03745 | 0.0453 | 32.5474
15.5 | 1.1853 | 0.04488 | 0.0485 | 26.4104
16 | 1.1778 | 0.05067 | 0.0486 | 23.2445
16.5 | 1.0949 | 0.06996 | 0.0395 | 15.6504
17.5 | 0.6993 | 0.1965 | -0.0236 | 3.5588
18 | 0.7115 | 0.20473 | -0.028 | 3.4753
18.5 | 0.7249 | 0.21267 | -0.0323 | 3.4086
19 | 0.7383 | 0.22187 | -0.037 | 3.3276
19.5 | 0.7539 | 0.22839 | -0.0411 | 3.3009
20 | 0.7691 | 0.23507 | -0.0454 | 3.2718

## 53. Re 2M Mach 0.25 (1)
BIGFOIL.COM POLAR EXPORT
NACA67-111
NACA67-111 |  |  |  | Cl Max: | 0.909 | at alpha= | 8.5 | deg
JavaFoil+Calcfoil stall+Eppler ext transition |  |  |  | L/D Max: | 120.514 | at alpha= | 2.5 | deg
Re: | 2000000 |  |  | Cd Min: | 0.00329 | at alpha= | -0.5 | deg
Mach: | 0.25 |  |  | Cl=0 at alpha= | -0.90323 | deg
|  |  |  | @ Cl=0.1, Cd= | 0.0032982
|  |  |  | @ Cl=0.4, Cd= | 0.10243
|  |  |  | @ Cl=0.6, Cd= | 0.10243
alpha (deg) | Cl | Cd | Cm | Cl/Cd
-13 | -0.428 | 0.09611 | 0 | -4.457
-12.5 | -0.476 | 0.09103 | 0 | -5.232
-12 | -0.519 | 0.08691 | -0.001 | -5.967
-11.5 | -0.555 | 0.08047 | -0.001 | -6.896
-11 | -0.584 | 0.07588 | -0.001 | -7.7
-10.5 | -0.606 | 0.07098 | -0.002 | -8.539
-10 | -0.621 | 0.06556 | -0.002 | -9.466
-9.5 | -0.627 | 0.05983 | -0.003 | -10.489
-9 | -0.626 | 0.0557 | -0.003 | -11.248
-8.5 | -0.618 | 0.05177 | -0.004 | -11.945
-8 | -0.737 | 0.0113 | -0.009 | -65.211
-7.5 | -0.711 | 0.01081 | -0.01 | -65.76
-7 | -0.677 | 0.01044 | -0.011 | -64.801
-6.5 | -0.634 | 0.00998 | -0.012 | -63.542
-6 | -0.587 | 0.00955 | -0.013 | -61.524
-5.5 | -0.537 | 0.00916 | -0.013 | -58.674
-5 | -0.484 | 0.0088 | -0.014 | -55.061
-4.5 | -0.429 | 0.00846 | -0.015 | -50.751
-4 | -0.373 | 0.00811 | -0.016 | -45.934
-3.5 | -0.314 | 0.00779 | -0.017 | -40.382
-3 | -0.255 | 0.00752 | -0.018 | -33.939
-2.5 | -0.195 | 0.00613 | -0.019 | -31.837
-2 | -0.135 | 0.0035 | -0.02 | -38.41
-1.5 | -0.073 | 0.00351 | -0.021 | -20.915
-1 | -0.012 | 0.00332 | -0.022 | -3.583
-0.5 | 0.05 | 0.00329 | -0.023 | 15.113
0 | 0.111 | 0.0033 | -0.024 | 33.748
0.5 | 0.173 | 0.0033 | -0.025 | 52.399
1 | 0.234 | 0.0033 | -0.026 | 70.864
1.5 | 0.295 | 0.00337 | -0.027 | 87.665
2 | 0.356 | 0.0034 | -0.028 | 104.593
2.5 | 0.416 | 0.00345 | -0.029 | 120.514
3 | 0.474 | 0.00815 | -0.03 | 58.187
3.5 | 0.532 | 0.00845 | -0.031 | 62.973
4 | 0.589 | 0.00892 | -0.032 | 66.041
4.5 | 0.644 | 0.00928 | -0.032 | 69.386
5 | 0.697 | 0.00968 | -0.033 | 71.996
5.5 | 0.746 | 0.0101 | -0.034 | 73.877
6 | 0.79 | 0.01057 | -0.035 | 74.743
6.5 | 0.829 | 0.01102 | -0.036 | 75.151
7 | 0.861 | 0.01154 | -0.037 | 74.552
7.5 | 0.886 | 0.01216 | -0.038 | 72.846
8 | 0.902 | 0.01282 | -0.039 | 70.353
8.5 | 0.909 | 0.01344 | -0.039 | 67.621
9 | 0.744 | 0.05561 | -0.021 | 13.374
9.5 | 0.734 | 0.06028 | -0.021 | 12.169
10 | 0.716 | 0.06537 | -0.021 | 10.948
10.5 | 0.689 | 0.07044 | -0.02 | 9.786
11 | 0.656 | 0.07575 | -0.019 | 8.661
11.5 | 0.616 | 0.08236 | -0.02 | 7.48
12 | 0.57 | 0.0882 | -0.02 | 6.46
12.5 | 0.518 | 0.09284 | -0.021 | 5.578
13 | 0.461 | 0.09684 | -0.022 | 4.759
13.5 | 0.399 | 0.10243 | -0.023 | 3.899

## 54. Re 2M Mach 0.25 (2)
BIGFOIL.COM POLAR EXPORT
NACA67-111
NACA67-111 |  |  |  | Cl Max: | 1.0854 | at alpha= | 11.5 | deg
XFOIL ncrit=9 |  |  |  | L/D Max: | 70.2083 | at alpha= | 1.5 | deg
Re: | 2000000 |  |  | Cd Min: | 0.18413 | at alpha= | 16.5 | deg
Mach: | 0.25 |  |  | Cl=0 at alpha= | -0.82253 | deg
|  |  |  | @ Cl=0.1, Cd= | 0.0038596
|  |  |  | @ Cl=0.4, Cd= | 0.0075057
|  |  |  | @ Cl=0.6, Cd= | 0.0091415
alpha (deg) | Cl | Cd | Cm | Cl/Cd
-15 | -0.5388 | 0.15522 | -0.0239 | -3.4712
-14.5 | -0.5353 | 0.14648 | -0.0272 | -3.6544
-12.5 | -0.5846 | 0.09739 | -0.0474 | -6.0027
-12 | -0.6744 | 0.05955 | -0.0803 | -11.3249
-11.5 | -0.8031 | 0.03738 | -0.0827 | -21.4848
-11 | -0.8464 | 0.03038 | -0.0733 | -27.8604
-10.5 | -0.8727 | 0.02507 | -0.0625 | -34.8105
-10 | -0.8824 | 0.01964 | -0.053 | -44.9287
-9.5 | -0.8505 | 0.01726 | -0.0489 | -49.2758
-9 | -0.8073 | 0.01593 | -0.0463 | -50.678
-8.5 | -0.7624 | 0.01458 | -0.044 | -52.2908
-8 | -0.7165 | 0.01313 | -0.0418 | -54.5697
-7.5 | -0.6669 | 0.01228 | -0.0402 | -54.3078
-7 | -0.6244 | 0.01076 | -0.0374 | -58.0297
-6.5 | -0.5737 | 0.01017 | -0.036 | -56.411
-6 | -0.5224 | 0.0096 | -0.0348 | -54.4167
-5.5 | -0.4721 | 0.00893 | -0.0334 | -52.8667
-5 | -0.4197 | 0.00846 | -0.0324 | -49.6099
-4.5 | -0.3667 | 0.00806 | -0.0316 | -45.4963
-4 | -0.3129 | 0.00774 | -0.031 | -40.4264
-3.5 | -0.2583 | 0.00744 | -0.0307 | -34.7177
-3 | -0.2037 | 0.00715 | -0.0303 | -28.4895
-2.5 | -0.1537 | 0.00654 | -0.0292 | -23.5015
-2 | -0.114 | 0.00533 | -0.0264 | -21.3884
-1.5 | -0.0771 | 0.00397 | -0.023 | -19.4207
-1 | -0.0208 | 0.00383 | -0.0229 | -5.4308
-0.5 | 0.0378 | 0.00381 | -0.0232 | 9.9213
0 | 0.0958 | 0.00386 | -0.0232 | 24.8187
1 | 0.2118 | 0.00385 | -0.0233 | 55.013
1.5 | 0.2696 | 0.00384 | -0.0235 | 70.2083
2 | 0.3081 | 0.00471 | -0.0198 | 65.414
2.5 | 0.3386 | 0.00608 | -0.0149 | 55.6908
3 | 0.3767 | 0.00717 | -0.0116 | 52.5384
3.5 | 0.4239 | 0.00785 | -0.0099 | 54
4 | 0.4757 | 0.00821 | -0.0089 | 57.9415
4.5 | 0.5277 | 0.00856 | -0.008 | 61.6472
5 | 0.5791 | 0.00897 | -0.0069 | 64.5596
5.5 | 0.6303 | 0.00939 | -0.0057 | 67.1246
6 | 0.6799 | 0.00995 | -0.0041 | 68.3317
6.5 | 0.7292 | 0.01046 | -0.0025 | 69.7132
7 | 0.7727 | 0.01138 | 0.0003 | 67.8998
7.5 | 0.8185 | 0.01199 | 0.0027 | 68.2652
8 | 0.8633 | 0.01276 | 0.0052 | 67.6567
8.5 | 0.9056 | 0.01374 | 0.0082 | 65.9098
9 | 0.9429 | 0.01557 | 0.0119 | 60.5588
9.5 | 0.9845 | 0.01677 | 0.0149 | 58.706
10 | 1.0186 | 0.0188 | 0.0189 | 54.1809
10.5 | 1.0483 | 0.02105 | 0.0234 | 49.8005
11 | 1.0753 | 0.02276 | 0.0283 | 47.2452
11.5 | 1.0854 | 0.02577 | 0.0348 | 42.1187
12 | 1.0585 | 0.03124 | 0.0445 | 33.8828
12.5 | 1.0058 | 0.0406 | 0.0509 | 24.7734
13 | 0.9623 | 0.04968 | 0.053 | 19.37
13.5 | 0.9141 | 0.0621 | 0.0487 | 14.7198
14 | 0.6812 | 0.12709 | 0.011 | 5.36
14.5 | 0.6662 | 0.14163 | 0.004 | 4.7038
15 | 0.674 | 0.1498 | -0.0006 | 4.4993
15.5 | 0.6546 | 0.16946 | -0.0084 | 3.8629
16 | 0.672 | 0.17484 | -0.0121 | 3.8435
16.5 | 0.6816 | 0.18413 | -0.0168 | 3.7017

## 55. Re 2M Mach 0.50 (1)
BIGFOIL.COM POLAR EXPORT
NACA67-111
NACA67-111 |  |  |  | Cl Max: | 1.113 | at alpha= | 20 | deg
JavaFoil+Calcfoil stall+Eppler ext transition |  |  |  | L/D Max: | 120.964 | at alpha= | 2 | deg
Re: | 2000000 |  |  | Cd Min: | 0.00322 | at alpha= | 1 | deg
Mach: | 0.5 |  |  | Cl=0 at alpha= | -0.9058 | deg
|  |  |  | @ Cl=0.1, Cd= | 0.0033371
|  |  |  | @ Cl=0.4, Cd= | 0.0035223
|  |  |  | @ Cl=0.6, Cd= | 0.0094797
alpha (deg) | Cl | Cd | Cm | Cl/Cd
-20 | -1.026 | 0.17547 | 0.008 | -5.847
-19.5 | -1 | 0.17252 | 0.007 | -5.797
-19 | -0.975 | 0.16642 | 0.007 | -5.859
-18.5 | -0.946 | 0.16209 | 0.006 | -5.839
-18 | -0.92 | 0.15384 | 0.006 | -5.979
-17.5 | -0.893 | 0.15102 | 0.005 | -5.915
-17 | -0.867 | 0.14746 | 0.004 | -5.88
-16.5 | -0.841 | 0.14322 | 0.004 | -5.872
-16 | -0.814 | 0.13674 | 0.003 | -5.953
-15.5 | -0.786 | 0.13012 | 0.003 | -6.044
-15 | -0.76 | 0.12447 | 0.002 | -6.107
-14.5 | -0.734 | 0.12052 | 0.002 | -6.088
-14 | -0.707 | 0.11573 | 0.001 | -6.112
-13.5 | -0.681 | 0.11675 | 0.001 | -5.834
-13 | -0.653 | 0.11105 | 0 | -5.878
-12.5 | -0.626 | 0.10566 | 0 | -5.927
-12 | -0.6 | 0.10221 | -0.001 | -5.867
-11.5 | -0.573 | 0.10072 | -0.001 | -5.689
-11 | -0.546 | 0.09574 | -0.002 | -5.705
-10.5 | -0.518 | 0.11216 | -0.002 | -4.621
-10 | -0.492 | 0.08313 | -0.003 | -5.918
-9.5 | -0.465 | 0.08108 | -0.003 | -5.737
-9 | -0.438 | 0.06052 | -0.004 | -7.244
-8.5 | -0.411 | 0.0695 | -0.004 | -5.913
-8 | -0.384 | 0.05723 | -0.004 | -6.715
-7.5 | -0.358 | 0.05128 | -0.005 | -6.974
-7 | -0.331 | 0.04648 | -0.006 | -7.124
-6.5 | -0.468 | 0.04643 | -0.005 | -10.075
-6 | -0.481 | 0.04036 | -0.007 | -11.916
-5.5 | -0.564 | 0.01034 | -0.015 | -54.561
-5 | -0.521 | 0.00977 | -0.016 | -53.289
-4.5 | -0.468 | 0.00932 | -0.017 | -50.266
-4 | -0.41 | 0.00887 | -0.018 | -46.217
-3.5 | -0.348 | 0.00829 | -0.019 | -41.944
-3 | -0.283 | 0.00785 | -0.02 | -36.056
-2.5 | -0.217 | 0.00753 | -0.021 | -28.781
-2 | -0.15 | 0.00326 | -0.023 | -46.027
-1.5 | -0.082 | 0.00325 | -0.024 | -25.173
-1 | -0.013 | 0.00325 | -0.025 | -4.079
-0.5 | 0.056 | 0.00324 | -0.026 | 17.121
0 | 0.124 | 0.00339 | -0.027 | 36.652
0.5 | 0.193 | 0.00341 | -0.028 | 56.58
1 | 0.261 | 0.00322 | -0.029 | 81.227
1.5 | 0.329 | 0.00323 | -0.03 | 101.991
2 | 0.397 | 0.00328 | -0.031 | 120.964
2.5 | 0.461 | 0.00845 | -0.032 | 54.579
3 | 0.526 | 0.00884 | -0.033 | 59.521
3.5 | 0.588 | 0.00938 | -0.034 | 62.723
4 | 0.647 | 0.00987 | -0.035 | 65.558
4.5 | 0.702 | 0.01039 | -0.036 | 67.545
5 | 0.749 | 0.01098 | -0.037 | 68.192
5.5 | 0.781 | 0.01172 | -0.038 | 66.624
6 | 0.631 | 0.04165 | -0.018 | 15.139
6.5 | 0.399 | 0.04813 | -0.016 | 8.295
7 | 0.428 | 0.04662 | -0.02 | 9.179
7.5 | 0.454 | 0.05137 | -0.02 | 8.84
8 | 0.48 | 0.05919 | -0.019 | 8.109
8.5 | 0.506 | 0.07425 | -0.019 | 6.819
9 | 0.534 | 0.07747 | -0.021 | 6.886
9.5 | 0.56 | 0.06849 | -0.021 | 8.178
10 | 0.587 | 0.07757 | -0.022 | 7.562
10.5 | 0.614 | 0.09046 | -0.023 | 6.784
11 | 0.64 | 0.09611 | -0.024 | 6.661
11.5 | 0.666 | 0.0993 | -0.024 | 6.711
12 | 0.693 | 0.10262 | -0.025 | 6.75
12.5 | 0.719 | 0.10563 | -0.025 | 6.805
13 | 0.747 | 0.1115 | -0.027 | 6.698
13.5 | 0.773 | 0.11328 | -0.028 | 6.823
14 | 0.799 | 0.11695 | -0.028 | 6.831
14.5 | 0.825 | 0.12293 | -0.028 | 6.709
15 | 0.851 | 0.12718 | -0.029 | 6.691
15.5 | 0.879 | 0.13507 | -0.031 | 6.509
16 | 0.905 | 0.1369 | -0.032 | 6.609
16.5 | 0.93 | 0.14099 | -0.032 | 6.6
17 | 0.956 | 0.14489 | -0.033 | 6.6
17.5 | 0.982 | 0.15133 | -0.034 | 6.491
18 | 1.011 | 0.15624 | -0.035 | 6.469
18.5 | 1.036 | 0.15825 | -0.036 | 6.545
19 | 1.061 | 0.16523 | -0.036 | 6.422
19.5 | 1.087 | 0.17149 | -0.037 | 6.337
20 | 1.113 | 0.17433 | -0.038 | 6.384

## 56. Re 2M Mach 0.50 (2)
BIGFOIL.COM POLAR EXPORT
NACA67-111
NACA67-111 |  |  |  | Cl Max: | 0.8451 | at alpha= | 20 | deg
XFOIL ncrit=9 |  |  |  | L/D Max: | 73.799 | at alpha= | 1.5 | deg
Re: | 2000000 |  |  | Cd Min: | 0.26402 | at alpha= | 20 | deg
Mach: | 0.5 |  |  | Cl=0 at alpha= | -0.8081 | deg
|  |  |  | @ Cl=0.1, Cd= | 0.0041491
|  |  |  | @ Cl=0.4, Cd= | 0.0080271
|  |  |  | @ Cl=0.6, Cd= | 0.0099904
alpha (deg) | Cl | Cd | Cm | Cl/Cd
-20 | -0.7177 | 0.25195 | 0.0189 | -2.8486
-19.5 | -0.6971 | 0.24304 | 0.014 | -2.8683
-19 | -0.6777 | 0.23428 | 0.009 | -2.8927
-18.5 | -0.6583 | 0.22597 | 0.0044 | -2.9132
-18 | -0.6393 | 0.21762 | -0.0002 | -2.9377
-17.5 | -0.6199 | 0.21083 | -0.0041 | -2.9403
-17 | -0.6006 | 0.20313 | -0.0085 | -2.9567
-16.5 | -0.5824 | 0.19425 | -0.013 | -2.9982
-16 | -0.5659 | 0.18556 | -0.0175 | -3.0497
-15.5 | -0.5499 | 0.17698 | -0.0217 | -3.1071
-15 | -0.5344 | 0.16871 | -0.0257 | -3.1676
-14.5 | -0.5211 | 0.16094 | -0.0291 | -3.2379
-14 | -0.505 | 0.15233 | -0.0337 | -3.3152
-13.5 | -0.4848 | 0.14161 | -0.0416 | -3.4235
-13 | -0.4608 | 0.1332 | -0.0488 | -3.4595
-12.5 | -0.4523 | 0.12053 | -0.0566 | -3.7526
-12 | -0.4419 | 0.11101 | -0.0631 | -3.9807
-11.5 | -0.4323 | 0.10286 | -0.0677 | -4.2028
-11 | -0.4272 | 0.09437 | -0.0721 | -4.5269
-10.5 | -0.4329 | 0.0844 | -0.077 | -5.1291
-10 | -0.4497 | 0.07285 | -0.0832 | -6.173
-9.5 | -0.4696 | 0.05995 | -0.0928 | -7.8332
-9 | -0.5001 | 0.04969 | -0.0976 | -10.0644
-8.5 | -0.5401 | 0.04178 | -0.0949 | -12.9272
-8 | -0.5753 | 0.03562 | -0.087 | -16.151
-7.5 | -0.6075 | 0.02929 | -0.0758 | -20.7409
-7 | -0.621 | 0.02163 | -0.0657 | -28.7101
-6.5 | -0.6005 | 0.01592 | -0.0587 | -37.7198
-6 | -0.5466 | 0.01249 | -0.0554 | -43.763
-5.5 | -0.492 | 0.01071 | -0.0518 | -45.9384
-5 | -0.442 | 0.00949 | -0.0477 | -46.5753
-4.5 | -0.3854 | 0.00885 | -0.0449 | -43.548
-4 | -0.3285 | 0.00829 | -0.0425 | -39.6261
-3.5 | -0.2695 | 0.00788 | -0.0408 | -34.2005
-3 | -0.2096 | 0.00755 | -0.0394 | -27.7616
-2.5 | -0.1508 | 0.00718 | -0.0381 | -21.0028
-2 | -0.1067 | 0.00622 | -0.0344 | -17.1543
-1.5 | -0.0751 | 0.00474 | -0.0285 | -15.8439
-1 | -0.0256 | 0.00402 | -0.0256 | -6.3682
-0.5 | 0.0411 | 0.00405 | -0.0259 | 10.1481
0 | 0.1065 | 0.00416 | -0.0257 | 25.601
0.5 | 0.1725 | 0.00413 | -0.0257 | 41.7676
1 | 0.2373 | 0.00404 | -0.0254 | 58.7376
1.5 | 0.3011 | 0.00408 | -0.0251 | 73.799
2 | 0.3205 | 0.00547 | -0.0159 | 58.5923
2.5 | 0.3439 | 0.00681 | -0.008 | 50.4993
3 | 0.3801 | 0.00784 | -0.0026 | 48.4821
3.5 | 0.4301 | 0.00831 | 0.0007 | 51.7569
4 | 0.4838 | 0.00872 | 0.0034 | 55.4817
4.5 | 0.5376 | 0.00921 | 0.0063 | 58.3713
5 | 0.5906 | 0.00982 | 0.0097 | 60.1426
5.5 | 0.6408 | 0.01073 | 0.0137 | 59.7204
6 | 0.6913 | 0.01176 | 0.0179 | 58.784
6.5 | 0.7403 | 0.01334 | 0.0226 | 55.4948
7 | 0.7954 | 0.0173 | 0.0258 | 45.9769
7.5 | 0.8177 | 0.02448 | 0.0323 | 33.4028
8.5 | 0.7758 | 0.03626 | 0.0528 | 21.3955
9 | 0.7447 | 0.04271 | 0.0595 | 17.4362
9.5 | 0.7034 | 0.0511 | 0.062 | 13.7652
10 | 0.6671 | 0.06151 | 0.0584 | 10.8454
10.5 | 0.6357 | 0.07837 | 0.0454 | 8.1115
11 | 0.6193 | 0.09075 | 0.0382 | 6.8242
11.5 | 0.6054 | 0.10303 | 0.0314 | 5.876
12 | 0.5986 | 0.11442 | 0.0258 | 5.2316
12.5 | 0.5961 | 0.12563 | 0.0204 | 4.7449
13 | 0.6027 | 0.13697 | 0.0136 | 4.4002
14 | 0.6254 | 0.15737 | 0.0018 | 3.9741
14.5 | 0.6384 | 0.16709 | -0.0034 | 3.8207
15 | 0.6564 | 0.17508 | -0.0081 | 3.7491
16 | 0.6861 | 0.19541 | -0.0187 | 3.5111
16.5 | 0.7067 | 0.20274 | -0.0234 | 3.4857
17 | 0.7263 | 0.21071 | -0.0282 | 3.4469
17.5 | 0.7445 | 0.21957 | -0.0331 | 3.3907
18 | 0.7639 | 0.22858 | -0.0383 | 3.3419
18.5 | 0.7832 | 0.23796 | -0.0437 | 3.2913
19 | 0.8032 | 0.24697 | -0.049 | 3.2522
19.5 | 0.8244 | 0.25605 | -0.0543 | 3.2197
20 | 0.8451 | 0.26402 | -0.0595 | 3.2009

## 57. Re 3M Mach 0.00 (1)
BIGFOIL.COM POLAR EXPORT
NACA67-111
NACA67-111 |  |  |  | Cl Max: | 0.974 | at alpha= | 10 | deg
JavaFoil+Calcfoil stall+Eppler ext transition |  |  |  | L/D Max: | 124.061 | at alpha= | 2.5 | deg
Re: | 3000000 |  |  | Cd Min: | 0.00312 | at alpha= | -0.5 | deg
Mach: | 0 |  |  | Cl=0 at alpha= | -0.9 | deg
|  |  |  | @ Cl=0.1, Cd= | 0.0031373
|  |  |  | @ Cl=0.4, Cd= | 0.0032479
|  |  |  | @ Cl=0.6, Cd= | 0.00748
alpha (deg) | Cl | Cd | Cm | Cl/Cd
-15 | -0.606 | 0.11062 | 0.002 | -5.475
-14.5 | -0.624 | 0.10613 | 0.001 | -5.881
-14 | -0.641 | 0.10038 | 0.001 | -6.387
-13.5 | -0.656 | 0.09398 | 0.001 | -6.983
-13 | -0.67 | 0.08771 | 0 | -7.639
-12.5 | -0.681 | 0.08151 | 0 | -8.352
-12 | -0.689 | 0.07684 | -0.001 | -8.966
-11.5 | -0.694 | 0.07138 | -0.001 | -9.722
-11 | -0.695 | 0.06739 | -0.002 | -10.307
-10.5 | -0.694 | 0.06077 | -0.002 | -11.426
-10 | -0.826 | 0.01276 | -0.005 | -64.707
-9.5 | -0.818 | 0.01159 | -0.006 | -70.605
-9 | -0.8 | 0.01102 | -0.007 | -72.544
-8.5 | -0.775 | 0.01055 | -0.008 | -73.458
-8 | -0.745 | 0.01007 | -0.008 | -73.918
-7.5 | -0.71 | 0.00965 | -0.009 | -73.558
-7 | -0.67 | 0.0093 | -0.01 | -72.013
-6.5 | -0.624 | 0.00895 | -0.011 | -69.755
-6 | -0.576 | 0.00856 | -0.012 | -67.276
-5.5 | -0.525 | 0.00822 | -0.013 | -63.889
-5 | -0.472 | 0.00795 | -0.014 | -59.439
-4.5 | -0.418 | 0.00637 | -0.015 | -65.646
-4 | -0.362 | 0.00666 | -0.016 | -54.44
-3.5 | -0.305 | 0.00636 | -0.017 | -48.056
-3 | -0.248 | 0.00614 | -0.018 | -40.342
-2.5 | -0.189 | 0.00595 | -0.019 | -31.808
-2 | -0.13 | 0.00318 | -0.02 | -40.971
-1.5 | -0.071 | 0.00314 | -0.021 | -22.615
-1 | -0.012 | 0.00314 | -0.022 | -3.665
-0.5 | 0.048 | 0.00312 | -0.022 | 15.436
0 | 0.108 | 0.00314 | -0.023 | 34.315
0.5 | 0.168 | 0.00317 | -0.024 | 52.816
1 | 0.227 | 0.00313 | -0.025 | 72.334
1.5 | 0.286 | 0.00317 | -0.026 | 90.138
2 | 0.345 | 0.00321 | -0.027 | 107.488
2.5 | 0.403 | 0.00325 | -0.028 | 124.061
3 | 0.46 | 0.00667 | -0.029 | 69.054
3.5 | 0.517 | 0.00675 | -0.03 | 76.593
4 | 0.573 | 0.00645 | -0.031 | 88.815
4.5 | 0.627 | 0.00851 | -0.032 | 73.706
5 | 0.68 | 0.00882 | -0.032 | 77.037
5.5 | 0.73 | 0.00916 | -0.033 | 79.648
6 | 0.776 | 0.00955 | -0.034 | 81.194
6.5 | 0.818 | 0.00994 | -0.035 | 82.278
7 | 0.856 | 0.01035 | -0.036 | 82.728
7.5 | 0.889 | 0.01083 | -0.037 | 82.093
8 | 0.918 | 0.01132 | -0.038 | 81.057
8.5 | 0.941 | 0.01183 | -0.038 | 79.526
9 | 0.958 | 0.01236 | -0.039 | 77.491
9.5 | 0.968 | 0.01329 | -0.04 | 72.855
10 | 0.974 | 0.01382 | -0.041 | 70.478
10.5 | 0.962 | 0.01585 | -0.041 | 60.697
11 | 0.799 | 0.06741 | -0.023 | 11.855
11.5 | 0.791 | 0.07294 | -0.023 | 10.839
12 | 0.779 | 0.07821 | -0.022 | 9.963
12.5 | 0.765 | 0.08341 | -0.023 | 9.177
13 | 0.749 | 0.08834 | -0.022 | 8.475
13.5 | 0.73 | 0.09506 | -0.022 | 7.681
14 | 0.71 | 0.10164 | -0.022 | 6.982
14.5 | 0.688 | 0.10881 | -0.022 | 6.321
15 | 0.665 | 0.11253 | -0.023 | 5.912

## 58. Re 3M Mach 0.00 (2)
BIGFOIL.COM POLAR EXPORT
NACA67-111
NACA67-111 |  |  |  | Cl Max: | 1.408 | at alpha= | 16 | deg
XFOIL ncrit=9 |  |  |  | L/D Max: | 83.0398 | at alpha= | 8 | deg
Re: | 3000000 |  |  | Cd Min: | 0.10037 | at alpha= | 19 | deg
Mach: | 0 |  |  | Cl=0 at alpha= | -0.83791 | deg
|  |  |  | @ Cl=0.1, Cd= | 0.0031311
|  |  |  | @ Cl=0.4, Cd= | 0.0068694
|  |  |  | @ Cl=0.6, Cd= | 0.0081489
alpha (deg) | Cl | Cd | Cm | Cl/Cd
-17.5 | -1.2431 | 0.04324 | -0.075 | -28.7488
-17 | -1.2717 | 0.03633 | -0.0734 | -35.0041
-16.5 | -1.2468 | 0.03472 | -0.0722 | -35.9101
-15 | -1.23 | 0.02589 | -0.0618 | -47.5087
-14.5 | -1.1731 | 0.02495 | -0.0649 | -47.018
-14 | -1.1885 | 0.02011 | -0.0574 | -59.1
-13.5 | -1.1648 | 0.01878 | -0.0533 | -62.0234
-13 | -1.1363 | 0.01774 | -0.0496 | -64.053
-12.5 | -1.1056 | 0.01679 | -0.0461 | -65.8487
-12 | -1.0726 | 0.01594 | -0.0428 | -67.2898
-11.5 | -1.0359 | 0.01519 | -0.0401 | -68.1962
-11 | -0.9934 | 0.01452 | -0.0385 | -68.416
-10.5 | -0.9496 | 0.01385 | -0.037 | -68.5632
-10 | -0.9039 | 0.01333 | -0.0358 | -67.8095
-9.5 | -0.8641 | 0.01197 | -0.0336 | -72.1888
-9 | -0.8191 | 0.01116 | -0.0322 | -73.3961
-8 | -0.7226 | 0.0101 | -0.0305 | -71.5446
-7.5 | -0.6726 | 0.00966 | -0.03 | -69.6273
-7 | -0.6218 | 0.00928 | -0.0295 | -67.0043
-6.5 | -0.5743 | 0.00861 | -0.0284 | -66.7015
-6 | -0.5231 | 0.00822 | -0.0279 | -63.6375
-5.5 | -0.4709 | 0.00788 | -0.0277 | -59.7589
-5 | -0.4191 | 0.0075 | -0.0273 | -55.88
-4.5 | -0.3665 | 0.00718 | -0.0271 | -51.0446
-4 | -0.3136 | 0.00691 | -0.0269 | -45.3835
-3 | -0.2059 | 0.00644 | -0.0269 | -31.972
-2.5 | -0.1541 | 0.00602 | -0.0266 | -25.598
-2 | -0.1065 | 0.0053 | -0.0256 | -20.0943
-1.5 | -0.0628 | 0.0043 | -0.0239 | -14.6047
-1 | -0.0177 | 0.00337 | -0.0223 | -5.2522
-0.5 | 0.0369 | 0.00314 | -0.0223 | 11.7516
0 | 0.0936 | 0.00313 | -0.0227 | 29.9042
0.5 | 0.1505 | 0.00314 | -0.0231 | 47.9299
1 | 0.2059 | 0.00326 | -0.0231 | 63.1595
1.5 | 0.251 | 0.0039 | -0.0212 | 64.359
2 | 0.2896 | 0.00498 | -0.0183 | 58.1526
2.5 | 0.3301 | 0.00597 | -0.0159 | 55.2931
3 | 0.3762 | 0.00666 | -0.0145 | 56.4865
3.5 | 0.4262 | 0.0071 | -0.0137 | 60.0282
4 | 0.4782 | 0.00739 | -0.0134 | 64.7091
4.5 | 0.53 | 0.00769 | -0.013 | 68.9207
5 | 0.5815 | 0.00801 | -0.0126 | 72.5968
5.5 | 0.6321 | 0.00839 | -0.012 | 75.3397
6 | 0.683 | 0.00874 | -0.0114 | 78.1465
6.5 | 0.7317 | 0.0092 | -0.0105 | 79.5326
7 | 0.7807 | 0.00961 | -0.0096 | 81.2383
7.5 | 0.8295 | 0.01003 | -0.0088 | 82.7019
8 | 0.8769 | 0.01056 | -0.0077 | 83.0398
8.5 | 0.9209 | 0.01131 | -0.006 | 81.4235
9 | 0.9667 | 0.01183 | -0.0047 | 81.716
9.5 | 1.01 | 0.01235 | -0.0029 | 81.7814
10 | 1.0502 | 0.01301 | -0.0005 | 80.7225
10.5 | 1.0902 | 0.01366 | 0.0018 | 79.8097
11 | 1.1273 | 0.01459 | 0.0045 | 77.2653
11.5 | 1.1563 | 0.0162 | 0.0085 | 71.3765
12 | 1.1932 | 0.01694 | 0.011 | 70.4368
12.5 | 1.2268 | 0.01788 | 0.0139 | 68.613
13 | 1.2607 | 0.01863 | 0.0167 | 67.6704
13.5 | 1.2914 | 0.01957 | 0.0199 | 65.9888
14.5 | 1.3472 | 0.02255 | 0.0257 | 59.7428
15 | 1.3765 | 0.0238 | 0.0281 | 57.8361
15.5 | 1.3931 | 0.02598 | 0.0319 | 53.622
16 | 1.408 | 0.02829 | 0.0353 | 49.7702
16.5 | 1.406 | 0.03195 | 0.0397 | 44.0063
17 | 1.373 | 0.03852 | 0.0448 | 35.6438
17.5 | 1.3482 | 0.04528 | 0.0469 | 29.7747
18 | 1.3171 | 0.05424 | 0.0458 | 24.2828
18.5 | 1.224 | 0.07692 | 0.0337 | 15.9126
19 | 1.1615 | 0.10037 | 0.0188 | 11.5722

## 59. Re 3M Mach 0.10 (1)
BIGFOIL.COM POLAR EXPORT
NACA67-111
NACA67-111 |  |  |  | Cl Max: | 0.962 | at alpha= | 10 | deg
JavaFoil+Calcfoil stall+Eppler ext transition |  |  |  | L/D Max: | 123.289 | at alpha= | 2.5 | deg
Re: | 3000000 |  |  | Cd Min: | 0.00314 | at alpha= | 1 | deg
Mach: | 0.1 |  |  | Cl=0 at alpha= | -0.9 | deg
|  |  |  | @ Cl=0.1, Cd= | 0.0031513
|  |  |  | @ Cl=0.4, Cd= | 0.0032831
|  |  |  | @ Cl=0.6, Cd= | 0.0074382
alpha (deg) | Cl | Cd | Cm | Cl/Cd
-14.5 | -0.589 | 0.10667 | 0.001 | -5.526
-14 | -0.61 | 0.09981 | 0.001 | -6.111
-13.5 | -0.629 | 0.09617 | 0.001 | -6.539
-13 | -0.646 | 0.08882 | 0 | -7.27
-12.5 | -0.66 | 0.08516 | 0 | -7.746
-12 | -0.671 | 0.07938 | -0.001 | -8.451
-11.5 | -0.68 | 0.07267 | -0.001 | -9.35
-11 | -0.682 | 0.06925 | -0.002 | -9.849
-10.5 | -0.684 | 0.06239 | -0.002 | -10.961
-10 | -0.685 | 0.05515 | -0.003 | -12.413
-9.5 | -0.813 | 0.01171 | -0.006 | -69.438
-9 | -0.797 | 0.01113 | -0.007 | -71.561
-8.5 | -0.773 | 0.01064 | -0.008 | -72.694
-8 | -0.745 | 0.01018 | -0.008 | -73.117
-7.5 | -0.71 | 0.00973 | -0.009 | -73.023
-7 | -0.671 | 0.00934 | -0.01 | -71.872
-6.5 | -0.626 | 0.00899 | -0.011 | -69.694
-6 | -0.578 | 0.00861 | -0.012 | -67.142
-5.5 | -0.527 | 0.00827 | -0.013 | -63.756
-5 | -0.474 | 0.00797 | -0.014 | -59.526
-4.5 | -0.42 | 0.0064 | -0.015 | -65.613
-4 | -0.364 | 0.00618 | -0.016 | -58.914
-3.5 | -0.307 | 0.00638 | -0.017 | -48.114
-3 | -0.249 | 0.00617 | -0.018 | -40.325
-2.5 | -0.19 | 0.00597 | -0.019 | -31.866
-2 | -0.131 | 0.00319 | -0.02 | -41.147
-1.5 | -0.071 | 0.00318 | -0.021 | -22.482
-1 | -0.012 | 0.00315 | -0.022 | -3.669
-0.5 | 0.048 | 0.00316 | -0.023 | 15.321
0 | 0.108 | 0.00315 | -0.023 | 34.465
0.5 | 0.168 | 0.00318 | -0.024 | 52.94
1 | 0.228 | 0.00314 | -0.025 | 72.441
1.5 | 0.287 | 0.00318 | -0.026 | 90.344
2 | 0.347 | 0.00321 | -0.027 | 107.798
2.5 | 0.405 | 0.00329 | -0.028 | 123.289
3 | 0.462 | 0.0067 | -0.029 | 69.049
3.5 | 0.519 | 0.00679 | -0.03 | 76.525
4 | 0.575 | 0.00652 | -0.031 | 88.224
4.5 | 0.63 | 0.00854 | -0.032 | 73.729
5 | 0.682 | 0.00886 | -0.033 | 77.043
5.5 | 0.732 | 0.0092 | -0.033 | 79.592
6 | 0.778 | 0.0096 | -0.034 | 81.07
6.5 | 0.82 | 0.01001 | -0.035 | 81.873
7 | 0.857 | 0.01043 | -0.036 | 82.236
7.5 | 0.89 | 0.01092 | -0.037 | 81.504
8 | 0.917 | 0.01144 | -0.038 | 80.119
8.5 | 0.938 | 0.01196 | -0.039 | 78.423
9 | 0.953 | 0.01249 | -0.039 | 76.291
9.5 | 0.961 | 0.01328 | -0.04 | 72.388
10 | 0.962 | 0.01409 | -0.041 | 68.286
10.5 | 0.8 | 0.05887 | -0.027 | 13.592
11 | 0.785 | 0.06761 | -0.024 | 11.616
11.5 | 0.772 | 0.0739 | -0.022 | 10.449
12 | 0.758 | 0.07884 | -0.022 | 9.608
12.5 | 0.74 | 0.08395 | -0.022 | 8.818
13 | 0.72 | 0.0901 | -0.022 | 7.99
13.5 | 0.697 | 0.09667 | -0.022 | 7.214
14 | 0.673 | 0.10281 | -0.022 | 6.55
14.5 | 0.648 | 0.10746 | -0.023 | 6.031
15 | 0.622 | 0.11384 | -0.023 | 5.466

## 60. Re 3M Mach 0.10 (2)
BIGFOIL.COM POLAR EXPORT
NACA67-111
NACA67-111 |  |  |  | Cl Max: | 1.3705 | at alpha= | 15.5 | deg
XFOIL ncrit=9 |  |  |  | L/D Max: | 82.3442 | at alpha= | 7.5 | deg
Re: | 3000000 |  |  | Cd Min: | 0.10939 | at alpha= | 18.5 | deg
Mach: | 0.1 |  |  | Cl=0 at alpha= | -0.8385 | deg
|  |  |  | @ Cl=0.1, Cd= | 0.003131
|  |  |  | @ Cl=0.4, Cd= | 0.0068886
|  |  |  | @ Cl=0.6, Cd= | 0.0081696
alpha (deg) | Cl | Cd | Cm | Cl/Cd
-17 | -1.1905 | 0.04588 | -0.0765 | -25.9481
-16.5 | -1.1734 | 0.04285 | -0.0765 | -27.3839
-15 | -1.2146 | 0.02889 | -0.0653 | -42.0422
-14.5 | -1.1602 | 0.0276 | -0.0683 | -42.0362
-14 | -1.1584 | 0.02287 | -0.0649 | -50.6515
-13.5 | -1.1572 | 0.02006 | -0.0579 | -57.6869
-13 | -1.1324 | 0.01876 | -0.0536 | -60.3625
-12.5 | -1.1048 | 0.0175 | -0.0495 | -63.1314
-12 | -1.0726 | 0.01655 | -0.0458 | -64.8097
-11.5 | -1.038 | 0.01572 | -0.0425 | -66.0305
-11 | -0.9964 | 0.01496 | -0.0405 | -66.6043
-10.5 | -0.9533 | 0.01417 | -0.0387 | -67.2759
-10 | -0.9078 | 0.01357 | -0.0373 | -66.8976
-9.5 | -0.8655 | 0.01243 | -0.0354 | -69.6299
-9 | -0.8224 | 0.01136 | -0.0335 | -72.3944
-8 | -0.7257 | 0.01021 | -0.0315 | -71.0774
-7.5 | -0.6756 | 0.00974 | -0.0308 | -69.3634
-7 | -0.6247 | 0.00934 | -0.0302 | -66.8844
-6.5 | -0.5767 | 0.00867 | -0.029 | -66.5167
-6 | -0.5253 | 0.00826 | -0.0285 | -63.5956
-5.5 | -0.4729 | 0.00791 | -0.0281 | -59.7851
-5 | -0.4208 | 0.00752 | -0.0277 | -55.9574
-4.5 | -0.3679 | 0.00721 | -0.0274 | -51.0264
-4 | -0.3148 | 0.00693 | -0.0272 | -45.4257
-3.5 | -0.2606 | 0.00672 | -0.0272 | -38.7798
-3 | -0.2065 | 0.00645 | -0.0272 | -32.0155
-2.5 | -0.1545 | 0.00603 | -0.0269 | -25.6219
-2 | -0.1065 | 0.00533 | -0.0258 | -19.9812
-1.5 | -0.0629 | 0.00432 | -0.0241 | -14.5602
-1 | -0.0177 | 0.00338 | -0.0225 | -5.2367
-0.5 | 0.0371 | 0.00315 | -0.0224 | 11.7778
0 | 0.0941 | 0.00313 | -0.0228 | 30.0639
0.5 | 0.1513 | 0.00314 | -0.0232 | 48.1847
1 | 0.207 | 0.00326 | -0.0232 | 63.4969
1.5 | 0.252 | 0.00392 | -0.0212 | 64.2857
2 | 0.2905 | 0.005 | -0.0183 | 58.1
2.5 | 0.331 | 0.00599 | -0.0157 | 55.2588
3 | 0.3773 | 0.00669 | -0.0143 | 56.3976
3.5 | 0.4276 | 0.00713 | -0.0135 | 59.9719
4 | 0.4799 | 0.0074 | -0.0132 | 64.8514
4.5 | 0.5319 | 0.00771 | -0.0127 | 68.9883
5 | 0.5836 | 0.00804 | -0.0122 | 72.5871
5.5 | 0.6342 | 0.00844 | -0.0115 | 75.1422
6 | 0.6855 | 0.00878 | -0.011 | 78.0752
6.5 | 0.7339 | 0.00929 | -0.0098 | 78.9989
7 | 0.7836 | 0.00967 | -0.009 | 81.0341
7.5 | 0.8325 | 0.01011 | -0.008 | 82.3442
8 | 0.8797 | 0.01069 | -0.0067 | 82.2919
8.5 | 0.9243 | 0.01142 | -0.0049 | 80.937
9 | 0.9694 | 0.01197 | -0.0033 | 80.9858
9.5 | 1.0121 | 0.01253 | -0.0012 | 80.7741
10 | 1.0524 | 0.01324 | 0.0014 | 79.4864
10.5 | 1.0921 | 0.01401 | 0.0039 | 77.9515
11 | 1.1265 | 0.01528 | 0.0072 | 73.7238
11.5 | 1.1586 | 0.01663 | 0.0108 | 69.6693
12 | 1.1951 | 0.01745 | 0.0135 | 68.4871
12.5 | 1.2276 | 0.01855 | 0.0168 | 66.1779
13 | 1.2603 | 0.01944 | 0.02 | 64.8302
13.5 | 1.2889 | 0.02054 | 0.0236 | 62.7507
14 | 1.3075 | 0.02248 | 0.0283 | 58.1628
14.5 | 1.3395 | 0.02411 | 0.0301 | 55.5579
15 | 1.3641 | 0.02578 | 0.0331 | 52.9131
15.5 | 1.3705 | 0.02881 | 0.0377 | 47.5703
16 | 1.369 | 0.03252 | 0.0421 | 42.0972
16.5 | 1.3523 | 0.03774 | 0.0463 | 35.832
17 | 1.2981 | 0.04745 | 0.0489 | 27.3572
17.5 | 1.2574 | 0.05829 | 0.0462 | 21.5715
18 | 1.2244 | 0.07121 | 0.039 | 17.1942
18.5 | 1.0939 | 0.10939 | 0.0152 | 10

## 61. Re 3M Mach 0.25 (1)
BIGFOIL.COM POLAR EXPORT
NACA67-111
NACA67-111 |  |  |  | Cl Max: | 0.911 | at alpha= | 8.5 | deg
JavaFoil+Calcfoil stall+Eppler ext transition |  |  |  | L/D Max: | 130.303 | at alpha= | 2.5 | deg
Re: | 3000000 |  |  | Cd Min: | 0.003 | at alpha= | 0.5 | deg
Mach: | 0.25 |  |  | Cl=0 at alpha= | -0.90323 | deg
|  |  |  | @ Cl=0.1, Cd= | 0.0031664
|  |  |  | @ Cl=0.4, Cd= | 0.0031633
|  |  |  | @ Cl=0.6, Cd= | 0.09834
alpha (deg) | Cl | Cd | Cm | Cl/Cd
-13.5 | -0.376 | 0.0996 | 0.001 | -3.774
-13 | -0.429 | 0.09337 | 0 | -4.593
-12.5 | -0.477 | 0.08894 | 0 | -5.362
-12 | -0.519 | 0.08299 | -0.001 | -6.256
-11.5 | -0.555 | 0.07817 | -0.001 | -7.106
-11 | -0.585 | 0.07301 | -0.001 | -8.01
-10.5 | -0.607 | 0.06903 | -0.002 | -8.789
-10 | -0.622 | 0.06438 | -0.002 | -9.654
-9.5 | -0.63 | 0.0576 | -0.003 | -10.937
-9 | -0.632 | 0.05204 | -0.004 | -12.14
-8.5 | -0.757 | 0.01113 | -0.008 | -67.946
-8 | -0.739 | 0.01059 | -0.009 | -69.741
-7.5 | -0.712 | 0.01008 | -0.01 | -70.588
-7 | -0.678 | 0.00968 | -0.011 | -69.989
-6.5 | -0.635 | 0.00929 | -0.012 | -68.343
-6 | -0.588 | 0.00887 | -0.013 | -66.305
-5.5 | -0.538 | 0.00847 | -0.013 | -63.475
-5 | -0.485 | 0.00815 | -0.014 | -59.48
-4.5 | -0.43 | 0.00784 | -0.015 | -54.855
-4 | -0.373 | 0.0075 | -0.016 | -49.727
-3.5 | -0.315 | 0.00601 | -0.017 | -52.406
-3 | -0.255 | 0.00623 | -0.018 | -41.024
-2.5 | -0.195 | 0.00602 | -0.019 | -32.418
-2 | -0.135 | 0.0032 | -0.02 | -42.012
-1.5 | -0.073 | 0.00316 | -0.021 | -23.202
-1 | -0.012 | 0.00316 | -0.022 | -3.767
-0.5 | 0.05 | 0.00315 | -0.023 | 15.796
0 | 0.111 | 0.00317 | -0.024 | 35.109
0.5 | 0.173 | 0.003 | -0.025 | 57.655
1 | 0.234 | 0.003 | -0.026 | 77.969
1.5 | 0.295 | 0.00307 | -0.027 | 96.058
2 | 0.356 | 0.00309 | -0.028 | 115.112
2.5 | 0.416 | 0.00319 | -0.029 | 130.303
3 | 0.475 | 0.00662 | -0.03 | 71.696
3.5 | 0.533 | 0.00634 | -0.031 | 84.069
4 | 0.589 | 0.00829 | -0.032 | 71.116
4.5 | 0.644 | 0.00863 | -0.033 | 74.701
5 | 0.698 | 0.00898 | -0.033 | 77.699
5.5 | 0.747 | 0.00939 | -0.034 | 79.545
6 | 0.791 | 0.00982 | -0.035 | 80.538
6.5 | 0.83 | 0.01027 | -0.036 | 80.784
7 | 0.862 | 0.01071 | -0.037 | 80.44
7.5 | 0.887 | 0.0113 | -0.038 | 78.46
8 | 0.903 | 0.01197 | -0.039 | 75.498
8.5 | 0.911 | 0.01255 | -0.04 | 72.573
9 | 0.904 | 0.01352 | -0.04 | 66.877
9.5 | 0.737 | 0.05743 | -0.023 | 12.839
10 | 0.718 | 0.06268 | -0.022 | 11.449
10.5 | 0.691 | 0.06836 | -0.021 | 10.109
11 | 0.657 | 0.07446 | -0.021 | 8.828
11.5 | 0.617 | 0.07973 | -0.021 | 7.737
12 | 0.57 | 0.0843 | -0.021 | 6.766
12.5 | 0.519 | 0.09018 | -0.022 | 5.752
13 | 0.462 | 0.09283 | -0.023 | 4.973
13.5 | 0.4 | 0.09834 | -0.023 | 4.065

## 62. Re 3M Mach 0.25 (2)
BIGFOIL.COM POLAR EXPORT
NACA67-111
NACA67-111 |  |  |  | Cl Max: | 1.1614 | at alpha= | 12 | deg
XFOIL ncrit=9 |  |  |  | L/D Max: | 106.857 | at alpha= | -0.5 | deg
Re: | 3000000 |  |  | Cd Min: | 0.18813 | at alpha= | 17 | deg
Mach: | 0.25 |  |  | Cl=0 at alpha= | -0.83938 | deg
|  |  |  | @ Cl=0.1, Cd= | 0.0031605
|  |  |  | @ Cl=0.4, Cd= | 0.0069345
|  |  |  | @ Cl=0.6, Cd= | 0.0082349
alpha (deg) | Cl | Cd | Cm | Cl/Cd
-17 | -0.5817 | 0.18638 | -0.0097 | -3.121
-16.5 | -0.5732 | 0.178 | -0.0133 | -3.2202
-16 | -0.5653 | 0.16898 | -0.017 | -3.3454
-15.5 | -0.5599 | 0.1597 | -0.0207 | -3.5059
-15 | -0.5586 | 0.14973 | -0.0246 | -3.7307
-14.5 | -0.567 | 0.1377 | -0.029 | -4.1176
-14 | -0.5739 | 0.12702 | -0.0331 | -4.5182
-13.5 | -0.8369 | 0.03344 | -0.0816 | -25.0269
-13 | -0.8707 | 0.0254 | -0.0814 | -34.2795
-12.5 | -0.9432 | 0.0164 | -0.075 | -57.5122
-12 | -0.9568 | 0.01283 | -0.0685 | -74.5752
-11.5 | -0.955 | 0.01038 | -0.0621 | -92.0039
-11 | -0.943 | 0.00851 | -0.056 | -110.8108
-10.5 | -0.9323 | 0.00646 | -0.049 | -144.3189
-10 | -0.9026 | 0.00493 | -0.0447 | -183.0832
-9.5 | -0.8631 | 0.00397 | -0.0417 | -217.4055
-9 | -0.8188 | 0.00336 | -0.0394 | -243.6905
-8.5 | -0.7804 | 0.00234 | -0.0364 | -333.5043
-8 | -0.7334 | 0.00195 | -0.0345 | -376.1026
-7.5 | -0.6845 | 0.00169 | -0.033 | -405.0296
-7 | -0.6347 | 0.00149 | -0.0317 | -425.9732
-6.5 | -0.5844 | 0.00131 | -0.0305 | -446.1069
-6 | -0.5347 | 0.00113 | -0.0293 | -473.1858
-5.5 | -0.4823 | 0.00104 | -0.0285 | -463.75
-5 | -0.4293 | 0.00096 | -0.0279 | -447.1875
-4.5 | -0.3762 | 0.00089 | -0.0274 | -422.6966
-4 | -0.322 | 0.00084 | -0.0271 | -383.3333
-3.5 | -0.2672 | 0.0008 | -0.027 | -334
-3 | -0.2121 | 0.00076 | -0.0269 | -279.0789
-2.5 | -0.1586 | 0.0007 | -0.0266 | -226.5714
-1.5 | -0.0643 | 0.00051 | -0.0242 | -126.0784
-1 | -0.0177 | 0.00039 | -0.0228 | -45.3846
-0.5 | 0.0374 | 0.00035 | -0.0226 | 106.8571
0 | 0.0968 | 0.00316 | -0.0234 | 30.6329
0.5 | 0.1557 | 0.00317 | -0.0238 | 49.1167
1 | 0.2129 | 0.00329 | -0.0238 | 64.7112
1.5 | 0.2574 | 0.00401 | -0.0213 | 64.1895
2 | 0.295 | 0.00512 | -0.0178 | 57.6172
2.5 | 0.3352 | 0.00613 | -0.0148 | 54.6819
3 | 0.3824 | 0.00682 | -0.0132 | 56.0704
4 | 0.4885 | 0.00751 | -0.0118 | 65.0466
4.5 | 0.5418 | 0.00782 | -0.0111 | 69.2839
5 | 0.5943 | 0.00819 | -0.0102 | 72.5641
5.5 | 0.6463 | 0.0086 | -0.0091 | 75.1512
6 | 0.6979 | 0.00903 | -0.0079 | 77.2868
6.5 | 0.7476 | 0.00959 | -0.0063 | 77.9562
7 | 0.798 | 0.01005 | -0.0048 | 79.403
7.5 | 0.8469 | 0.01062 | -0.003 | 79.7458
8 | 0.8899 | 0.01158 | 0 | 76.848
8.5 | 0.9354 | 0.01217 | 0.0026 | 76.8611
9 | 0.9783 | 0.01306 | 0.0057 | 74.9081
9.5 | 1.0222 | 0.01392 | 0.0085 | 73.4339
10 | 1.0618 | 0.01516 | 0.012 | 70.0396
10.5 | 1.0902 | 0.01771 | 0.017 | 61.5584
11 | 1.1273 | 0.01888 | 0.0207 | 59.7087
11.5 | 1.149 | 0.02147 | 0.0263 | 53.5165
12 | 1.1614 | 0.02437 | 0.0327 | 47.657
12.5 | 1.1549 | 0.02845 | 0.0405 | 40.594
13.5 | 1.1164 | 0.03954 | 0.0521 | 28.2347
14 | 1.0524 | 0.0504 | 0.0543 | 20.881
14.5 | 0.9965 | 0.06407 | 0.0485 | 15.5533
15 | 0.8956 | 0.09759 | 0.0265 | 9.1772
15.5 | 0.6738 | 0.16221 | -0.0066 | 4.1539
16 | 0.6898 | 0.16843 | -0.0104 | 4.0955
16.5 | 0.6962 | 0.17848 | -0.0155 | 3.9007
17 | 0.7042 | 0.18813 | -0.0206 | 3.7432

## 63. Re 3M Mach 0.50 (1)
BIGFOIL.COM POLAR EXPORT
NACA67-111
NACA67-111 |  |  |  | Cl Max: | 1.114 | at alpha= | 20 | deg
JavaFoil+Calcfoil stall+Eppler ext transition |  |  |  | L/D Max: | 123.838 | at alpha= | 2 | deg
Re: | 3000000 |  |  | Cd Min: | 0.00305 | at alpha= | -1 | deg
Mach: | 0.5 |  |  | Cl=0 at alpha= | -0.9058 | deg
|  |  |  | @ Cl=0.1, Cd= | 0.00306
|  |  |  | @ Cl=0.4, Cd= | 0.0034232
|  |  |  | @ Cl=0.6, Cd= | 0.0087858
alpha (deg) | Cl | Cd | Cm | Cl/Cd
-20 | -1.027 | 0.16863 | 0.008 | -6.088
-19.5 | -1 | 0.16339 | 0.007 | -6.123
-19 | -0.976 | 0.16089 | 0.007 | -6.068
-18.5 | -0.947 | 0.15128 | 0.006 | -6.261
-18 | -0.92 | 0.1456 | 0.006 | -6.321
-17.5 | -0.894 | 0.14478 | 0.005 | -6.173
-17 | -0.868 | 0.14002 | 0.004 | -6.196
-16.5 | -0.841 | 0.13582 | 0.004 | -6.195
-16 | -0.815 | 0.13115 | 0.003 | -6.214
-15.5 | -0.787 | 0.12403 | 0.003 | -6.345
-15 | -0.761 | 0.1186 | 0.002 | -6.413
-14.5 | -0.734 | 0.1149 | 0.002 | -6.391
-14 | -0.708 | 0.1098 | 0.001 | -6.446
-13.5 | -0.681 | 0.11046 | 0.001 | -6.169
-13 | -0.653 | 0.10396 | 0 | -6.282
-12.5 | -0.627 | 0.10038 | 0 | -6.242
-12 | -0.6 | 0.09694 | -0.001 | -6.189
-11.5 | -0.573 | 0.09364 | -0.001 | -6.122
-11 | -0.547 | 0.09044 | -0.002 | -6.043
-10.5 | -0.518 | 0.1018 | -0.002 | -5.092
-10 | -0.492 | 0.07135 | -0.003 | -6.903
-9.5 | -0.466 | 0.06325 | -0.003 | -7.364
-9 | -0.439 | 0.05842 | -0.004 | -7.516
-8.5 | -0.411 | 0.06748 | -0.004 | -6.093
-8 | -0.385 | 0.05521 | -0.005 | -6.967
-7.5 | -0.358 | 0.04992 | -0.005 | -7.177
-7 | -0.332 | 0.04517 | -0.006 | -7.351
-6.5 | -0.469 | 0.04317 | -0.006 | -10.87
-6 | -0.591 | 0.01006 | -0.014 | -58.691
-5.5 | -0.565 | 0.00958 | -0.015 | -58.929
-5 | -0.522 | 0.00905 | -0.016 | -57.597
-4.5 | -0.469 | 0.00863 | -0.017 | -54.328
-4 | -0.41 | 0.00821 | -0.018 | -49.984
-3.5 | -0.348 | 0.00783 | -0.019 | -44.453
-3 | -0.283 | 0.00738 | -0.02 | -38.393
-2.5 | -0.217 | 0.00696 | -0.021 | -31.193
-2 | -0.15 | 0.00316 | -0.023 | -47.584
-1.5 | -0.082 | 0.0031 | -0.024 | -26.387
-1 | -0.013 | 0.00305 | -0.025 | -4.349
-0.5 | 0.056 | 0.00306 | -0.026 | 18.166
0 | 0.124 | 0.00306 | -0.027 | 40.604
0.5 | 0.193 | 0.00305 | -0.028 | 63.283
1 | 0.261 | 0.00309 | -0.029 | 84.46
1.5 | 0.33 | 0.00314 | -0.03 | 104.89
2 | 0.397 | 0.00321 | -0.031 | 123.838
2.5 | 0.462 | 0.00783 | -0.032 | 58.99
3 | 0.526 | 0.0082 | -0.033 | 64.18
3.5 | 0.589 | 0.0087 | -0.034 | 67.701
4 | 0.648 | 0.00916 | -0.035 | 70.782
4.5 | 0.703 | 0.00963 | -0.036 | 72.967
5 | 0.75 | 0.01018 | -0.037 | 73.637
5.5 | 0.782 | 0.01091 | -0.038 | 71.66
6 | 0.638 | 0.03829 | -0.023 | 16.667
6.5 | 0.4 | 0.04624 | -0.018 | 8.646
7 | 0.43 | 0.04472 | -0.023 | 9.62
7.5 | 0.455 | 0.04985 | -0.021 | 9.124
8 | 0.48 | 0.05664 | -0.02 | 8.478
8.5 | 0.507 | 0.06948 | -0.02 | 7.292
9 | 0.534 | 0.05869 | -0.022 | 9.106
9.5 | 0.561 | 0.06552 | -0.022 | 8.56
10 | 0.587 | 0.07373 | -0.022 | 7.963
10.5 | 0.614 | 0.08448 | -0.023 | 7.267
11 | 0.64 | 0.09103 | -0.024 | 7.036
11.5 | 0.667 | 0.09424 | -0.024 | 7.076
12 | 0.693 | 0.09756 | -0.025 | 7.104
12.5 | 0.719 | 0.101 | -0.025 | 7.121
13 | 0.747 | 0.10583 | -0.028 | 7.061
13.5 | 0.773 | 0.10587 | -0.028 | 7.304
14 | 0.799 | 0.1094 | -0.028 | 7.307
14.5 | 0.825 | 0.11541 | -0.029 | 7.15
15 | 0.852 | 0.12087 | -0.03 | 7.045
15.5 | 0.88 | 0.12813 | -0.032 | 6.868
16 | 0.905 | 0.12754 | -0.032 | 7.096
16.5 | 0.931 | 0.13381 | -0.032 | 6.956
17 | 0.957 | 0.13665 | -0.033 | 7.002
17.5 | 0.983 | 0.14329 | -0.034 | 6.861
18 | 1.012 | 0.15014 | -0.036 | 6.74
18.5 | 1.036 | 0.15022 | -0.036 | 6.897
19 | 1.062 | 0.15622 | -0.037 | 6.796
19.5 | 1.088 | 0.16485 | -0.037 | 6.598
20 | 1.114 | 0.1679 | -0.038 | 6.634

## 64. Re 3M Mach 0.50 (2)
BIGFOIL.COM POLAR EXPORT
NACA67-111
NACA67-111 |  |  |  | Cl Max: | 0.8528 | at alpha= | 7.5 | deg
XFOIL ncrit=9 |  |  |  | L/D Max: | 69.8538 | at alpha= | 1 | deg
Re: | 3000000 |  |  | Cd Min: | 0.25016 | at alpha= | -20 | deg
Mach: | 0.5 |  |  | Cl=0 at alpha= | -0.86145 | deg
|  |  |  | @ Cl=0.1, Cd= | 0.0033212
|  |  |  | @ Cl=0.4, Cd= | 0.0073341
|  |  |  | @ Cl=0.6, Cd= | 0.0088313
alpha (deg) | Cl | Cd | Cm | Cl/Cd
-20 | -0.7163 | 0.25016 | 0.0183 | -2.8634
-19.5 | -0.6966 | 0.24178 | 0.0135 | -2.8811
-19 | -0.6773 | 0.23456 | 0.009 | -2.8875
-18.5 | -0.6573 | 0.22681 | 0.0044 | -2.898
-18 | -0.6383 | 0.21846 | -0.0001 | -2.9218
-17.5 | -0.6184 | 0.20983 | -0.0047 | -2.9471
-17 | -0.6003 | 0.20149 | -0.0091 | -2.9793
-16.5 | -0.5836 | 0.19375 | -0.0131 | -3.0121
-16 | -0.5673 | 0.18519 | -0.0173 | -3.0633
-15 | -0.5371 | 0.16739 | -0.0259 | -3.2087
-14 | -0.4911 | 0.14629 | -0.0422 | -3.357
-13.5 | -0.4749 | 0.13635 | -0.0493 | -3.4829
-13 | -0.4558 | 0.12922 | -0.0539 | -3.5273
-12.5 | -0.4521 | 0.11905 | -0.0587 | -3.7976
-12 | -0.4448 | 0.11029 | -0.0631 | -4.033
-11.5 | -0.4446 | 0.10058 | -0.0678 | -4.4204
-11 | -0.4487 | 0.09029 | -0.073 | -4.9695
-10.5 | -0.4585 | 0.07994 | -0.0783 | -5.7356
-10 | -0.4818 | 0.06737 | -0.0859 | -7.1516
-9.5 | -0.5074 | 0.05413 | -0.0963 | -9.3737
-9 | -0.546 | 0.04508 | -0.0975 | -12.1118
-8.5 | -0.587 | 0.03795 | -0.0922 | -15.4677
-8 | -0.6186 | 0.03252 | -0.0827 | -19.0221
-7.5 | -0.6361 | 0.02716 | -0.0724 | -23.4205
-7 | -0.6408 | 0.02053 | -0.0629 | -31.2129
-6.5 | -0.6199 | 0.01353 | -0.0558 | -45.8167
-6 | -0.5681 | 0.01056 | -0.0518 | -53.7973
-5.5 | -0.5138 | 0.00938 | -0.0479 | -54.7761
-5 | -0.4584 | 0.00857 | -0.0445 | -53.4889
-4.5 | -0.4004 | 0.00799 | -0.0419 | -50.1126
-4 | -0.3408 | 0.00752 | -0.0399 | -45.3191
-3.5 | -0.2801 | 0.00716 | -0.0384 | -39.1201
-3 | -0.2187 | 0.00686 | -0.0373 | -31.8805
-2.5 | -0.1577 | 0.00656 | -0.0364 | -24.0396
-1.5 | -0.0585 | 0.00499 | -0.031 | -11.7234
-1 | -0.0161 | 0.00381 | -0.0272 | -4.2257
-0.5 | 0.042 | 0.00333 | -0.0259 | 12.6126
0 | 0.1083 | 0.00332 | -0.0261 | 32.6205
0.5 | 0.1743 | 0.00333 | -0.0262 | 52.3423
1 | 0.2389 | 0.00342 | -0.026 | 69.8538
1.5 | 0.2765 | 0.00446 | -0.0206 | 61.9955
2 | 0.3067 | 0.00565 | -0.014 | 54.2832
2.5 | 0.3443 | 0.00667 | -0.0088 | 51.6192
3 | 0.3945 | 0.0073 | -0.0058 | 54.0411
3.5 | 0.4509 | 0.00765 | -0.0037 | 58.9412
4 | 0.505 | 0.008 | -0.0009 | 63.125
4.5 | 0.5591 | 0.00841 | 0.0021 | 66.4804
5 | 0.6125 | 0.00896 | 0.0055 | 68.3594
5.5 | 0.6666 | 0.0096 | 0.009 | 69.4375
6 | 0.7168 | 0.0106 | 0.0135 | 67.6226
6.5 | 0.7657 | 0.01201 | 0.0184 | 63.7552
7 | 0.8176 | 0.01474 | 0.0228 | 55.4681
7.5 | 0.8528 | 0.02136 | 0.0277 | 39.9251
8 | 0.8303 | 0.0288 | 0.0395 | 28.8299
8.5 | 0.7933 | 0.03558 | 0.0507 | 22.2962
9.5 | 0.7223 | 0.04996 | 0.0612 | 14.4576
10 | 0.6807 | 0.0606 | 0.0581 | 11.2327
10.5 | 0.6511 | 0.07664 | 0.0455 | 8.4956
11 | 0.6362 | 0.08933 | 0.0374 | 7.1219
11.5 | 0.6203 | 0.10219 | 0.03 | 6.0701
12 | 0.6191 | 0.1128 | 0.024 | 5.4885
12.5 | 0.6196 | 0.12317 | 0.0184 | 5.0304

## 65. Re 4M Mach 0.00 (1)
BIGFOIL.COM POLAR EXPORT
NACA67-111
NACA67-111 |  |  |  | Cl Max: | 0.976 | at alpha= | 10 | deg
JavaFoil+Calcfoil stall+Eppler ext transition |  |  |  | L/D Max: | 109.816 | at alpha= | 2.5 | deg
Re: | 4000000 |  |  | Cd Min: | 0.00301 | at alpha= | 0.5 | deg
Mach: | 0 |  |  | Cl=0 at alpha= | -0.9 | deg
|  |  |  | @ Cl=0.1, Cd= | 0.00311
|  |  |  | @ Cl=0.4, Cd= | 0.0036447
|  |  |  | @ Cl=0.6, Cd= | 0.0069
alpha (deg) | Cl | Cd | Cm | Cl/Cd
-15.5 | -0.586 | 0.11702 | 0.002 | -5.012
-15 | -0.606 | 0.10851 | 0.002 | -5.587
-14.5 | -0.625 | 0.10304 | 0.001 | -6.062
-14 | -0.642 | 0.09761 | 0.001 | -6.574
-13.5 | -0.657 | 0.09236 | 0.001 | -7.114
-13 | -0.671 | 0.08627 | 0 | -7.777
-12.5 | -0.682 | 0.08041 | 0 | -8.48
-12 | -0.69 | 0.07533 | -0.001 | -9.162
-11.5 | -0.695 | 0.07023 | -0.001 | -9.896
-11 | -0.698 | 0.0647 | -0.002 | -10.787
-10.5 | -0.836 | 0.01275 | -0.004 | -65.563
-10 | -0.833 | 0.01159 | -0.005 | -71.884
-9.5 | -0.82 | 0.01099 | -0.006 | -74.593
-9 | -0.801 | 0.01047 | -0.007 | -76.469
-8.5 | -0.776 | 0.01 | -0.008 | -77.579
-8 | -0.745 | 0.00956 | -0.008 | -78.017
-7.5 | -0.71 | 0.00916 | -0.009 | -77.55
-7 | -0.67 | 0.00882 | -0.01 | -75.987
-6.5 | -0.625 | 0.00849 | -0.011 | -73.594
-6 | -0.576 | 0.00813 | -0.012 | -70.864
-5.5 | -0.526 | 0.00781 | -0.013 | -67.305
-5 | -0.473 | 0.00629 | -0.014 | -75.229
-4.5 | -0.418 | 0.00655 | -0.015 | -63.912
-4 | -0.363 | 0.00631 | -0.016 | -57.467
-3.5 | -0.306 | 0.00604 | -0.017 | -50.564
-3 | -0.248 | 0.00584 | -0.018 | -42.425
-2.5 | -0.189 | 0.00607 | -0.019 | -31.183
-2 | -0.13 | 0.00325 | -0.02 | -40.133
-1.5 | -0.071 | 0.00315 | -0.021 | -22.558
-1 | -0.012 | 0.00313 | -0.022 | -3.685
-0.5 | 0.048 | 0.00311 | -0.022 | 15.504
0 | 0.108 | 0.00311 | -0.023 | 34.683
0.5 | 0.168 | 0.00301 | -0.024 | 55.681
1 | 0.227 | 0.00318 | -0.025 | 71.424
1.5 | 0.286 | 0.00303 | -0.026 | 94.47
2 | 0.345 | 0.00318 | -0.027 | 108.443
2.5 | 0.403 | 0.00367 | -0.028 | 109.816
3 | 0.461 | 0.00631 | -0.029 | 72.937
3.5 | 0.517 | 0.0065 | -0.03 | 79.603
4 | 0.573 | 0.00674 | -0.031 | 84.968
4.5 | 0.627 | 0.00706 | -0.032 | 88.818
5 | 0.68 | 0.00674 | -0.032 | 100.86
5.5 | 0.73 | 0.00871 | -0.033 | 83.864
6 | 0.776 | 0.00905 | -0.034 | 85.753
6.5 | 0.818 | 0.00944 | -0.035 | 86.696
7 | 0.857 | 0.00984 | -0.036 | 87.063
7.5 | 0.89 | 0.01028 | -0.037 | 86.568
8 | 0.919 | 0.01074 | -0.038 | 85.513
8.5 | 0.942 | 0.01123 | -0.038 | 83.877
9 | 0.959 | 0.01174 | -0.039 | 81.706
9.5 | 0.97 | 0.01259 | -0.04 | 77.054
10 | 0.976 | 0.01308 | -0.041 | 74.6
10.5 | 0.974 | 0.01394 | -0.041 | 69.893
11 | 0.806 | 0.06323 | -0.026 | 12.744
11.5 | 0.793 | 0.07042 | -0.024 | 11.264
12 | 0.781 | 0.07621 | -0.024 | 10.248
12.5 | 0.767 | 0.0812 | -0.024 | 9.448
13 | 0.75 | 0.08689 | -0.023 | 8.63
13.5 | 0.731 | 0.09287 | -0.023 | 7.87
14 | 0.71 | 0.09814 | -0.023 | 7.239
14.5 | 0.689 | 0.10575 | -0.023 | 6.511
15 | 0.666 | 0.10954 | -0.024 | 6.08

## 66. Re 4M Mach 0.00 (2)
BIGFOIL.COM POLAR EXPORT
NACA67-111
NACA67-111 |  |  |  | Cl Max: | 1.4794 | at alpha= | 17.5 | deg
XFOIL ncrit=9 |  |  |  | L/D Max: | 90.3161 | at alpha= | 9.5 | deg
Re: | 4000000 |  |  | Cd Min: | 0.07294 | at alpha= | 20 | deg
Mach: | 0 |  |  | Cl=0 at alpha= | -0.89518 | deg
|  |  |  | @ Cl=0.1, Cd= | 0.0028341
|  |  |  | @ Cl=0.4, Cd= | 0.0065141
|  |  |  | @ Cl=0.6, Cd= | 0.0076455
alpha (deg) | Cl | Cd | Cm | Cl/Cd
-20 | -1.2726 | 0.07166 | -0.0608 | -17.7589
-19.5 | -1.3244 | 0.05558 | -0.0709 | -23.8287
-19 | -1.3756 | 0.04344 | -0.0753 | -31.6667
-18.5 | -1.3715 | 0.03933 | -0.075 | -34.8716
-18 | -1.365 | 0.03591 | -0.0738 | -38.0117
-17.5 | -1.3849 | 0.03071 | -0.07 | -45.0961
-17 | -1.3815 | 0.02771 | -0.0664 | -49.8556
-16.5 | -1.3585 | 0.02624 | -0.0639 | -51.7721
-16 | -1.3566 | 0.02408 | -0.0578 | -56.3372
-15.5 | -1.3072 | 0.02225 | -0.0606 | -58.7506
-14.5 | -1.2439 | 0.01967 | -0.0566 | -63.2384
-14 | -1.2185 | 0.01852 | -0.0527 | -65.7937
-13.5 | -1.1858 | 0.01779 | -0.0498 | -66.6554
-13 | -1.1568 | 0.01683 | -0.046 | -68.7344
-12.5 | -1.138 | 0.01482 | -0.0405 | -76.7881
-12 | -1.1016 | 0.01406 | -0.0377 | -78.3499
-11.5 | -1.0592 | 0.0134 | -0.036 | -79.0448
-11 | -1.0151 | 0.01284 | -0.0346 | -79.0576
-10.5 | -0.9697 | 0.01222 | -0.0334 | -79.3535
-10 | -0.9232 | 0.01167 | -0.0323 | -79.1088
-9.5 | -0.8759 | 0.01116 | -0.0314 | -78.4857
-9 | -0.8269 | 0.0107 | -0.0307 | -77.2804
-8.5 | -0.7825 | 0.00976 | -0.0291 | -80.1742
-8 | -0.7336 | 0.00928 | -0.0283 | -79.0517
-7.5 | -0.683 | 0.00887 | -0.0279 | -77.0011
-7 | -0.6317 | 0.00849 | -0.0275 | -74.4052
-6.5 | -0.5798 | 0.00817 | -0.0272 | -70.967
-6 | -0.5295 | 0.00769 | -0.0266 | -68.8557
-5.5 | -0.4774 | 0.00738 | -0.0263 | -64.6883
-5 | -0.4241 | 0.00712 | -0.0262 | -59.5646
-4.5 | -0.3711 | 0.00679 | -0.0261 | -54.6539
-4 | -0.3175 | 0.00652 | -0.026 | -48.6963
-3.5 | -0.2633 | 0.00629 | -0.0261 | -41.8601
-3 | -0.209 | 0.00607 | -0.0262 | -34.4316
-2.5 | -0.1559 | 0.00577 | -0.0261 | -27.0191
-2 | -0.105 | 0.00528 | -0.0256 | -19.8864
-1.5 | -0.0581 | 0.00446 | -0.0245 | -13.0269
-1 | -0.01 | 0.00378 | -0.0235 | -2.6455
-0.5 | 0.0377 | 0.00289 | -0.0224 | 13.045
0 | 0.0942 | 0.00283 | -0.0228 | 33.2862
0.5 | 0.1507 | 0.00287 | -0.0232 | 52.5087
1 | 0.198 | 0.0035 | -0.0217 | 56.5714
1.5 | 0.2424 | 0.00427 | -0.0198 | 56.7681
2 | 0.2862 | 0.00511 | -0.018 | 56.0078
2.5 | 0.3309 | 0.00586 | -0.0163 | 56.4676
3 | 0.3798 | 0.00639 | -0.0154 | 59.4366
3.5 | 0.4319 | 0.00671 | -0.015 | 64.3666
4 | 0.4849 | 0.00698 | -0.0148 | 69.4699
4.5 | 0.5375 | 0.00725 | -0.0146 | 74.1379
5 | 0.5895 | 0.00758 | -0.0143 | 77.7704
5.5 | 0.6408 | 0.0079 | -0.0138 | 81.1139
6 | 0.6914 | 0.00825 | -0.0132 | 83.8061
6.5 | 0.7416 | 0.00863 | -0.0126 | 85.9328
7 | 0.7919 | 0.00899 | -0.012 | 88.0868
7.5 | 0.8408 | 0.00945 | -0.0111 | 88.9735
8 | 0.8877 | 0.01 | -0.0099 | 88.77
8.5 | 0.936 | 0.01039 | -0.009 | 90.0866
9 | 0.9829 | 0.01089 | -0.0079 | 90.2571
9.5 | 1.0287 | 0.01139 | -0.0066 | 90.3161
10 | 1.0702 | 0.01201 | -0.0044 | 89.1091
10.5 | 1.107 | 0.01304 | -0.0015 | 84.8926
11 | 1.147 | 0.01358 | 0.0008 | 84.4624
11.5 | 1.1855 | 0.0143 | 0.0033 | 82.9021
12 | 1.2232 | 0.01501 | 0.0058 | 81.4923
12.5 | 1.2592 | 0.01585 | 0.0085 | 79.4448
13 | 1.295 | 0.01655 | 0.0111 | 78.2477
14 | 1.3559 | 0.01869 | 0.0176 | 72.5468
14.5 | 1.3819 | 0.01987 | 0.0214 | 69.5471
15 | 1.3965 | 0.02251 | 0.0257 | 62.0391
15.5 | 1.4153 | 0.02447 | 0.0293 | 57.8382
16 | 1.4397 | 0.02597 | 0.0321 | 55.437
16.5 | 1.4514 | 0.02845 | 0.0358 | 51.0158
17 | 1.4644 | 0.03091 | 0.0389 | 47.3763
17.5 | 1.4794 | 0.03329 | 0.0414 | 44.4398
18 | 1.4736 | 0.0376 | 0.0445 | 39.1915
18.5 | 1.4625 | 0.04292 | 0.0465 | 34.075
19 | 1.4579 | 0.04827 | 0.0467 | 30.203
19.5 | 1.4198 | 0.05881 | 0.0441 | 24.1422
20 | 1.3754 | 0.07294 | 0.0368 | 18.8566

## 67. Re 4M Mach 0.10 (1)
BIGFOIL.COM POLAR EXPORT
NACA67-111
NACA67-111 |  |  |  | Cl Max: | 0.965 | at alpha= | 10 | deg
JavaFoil+Calcfoil stall+Eppler ext transition |  |  |  | L/D Max: | 110.005 | at alpha= | 2.5 | deg
Re: | 4000000 |  |  | Cd Min: | 0.00301 | at alpha= | 0.5 | deg
Mach: | 0.1 |  |  | Cl=0 at alpha= | -0.9 | deg
|  |  |  | @ Cl=0.1, Cd= | 0.0031027
|  |  |  | @ Cl=0.4, Cd= | 0.0036369
|  |  |  | @ Cl=0.6, Cd= | 0.0067022
alpha (deg) | Cl | Cd | Cm | Cl/Cd
-15 | -0.568 | 0.10978 | 0.002 | -5.175
-14.5 | -0.59 | 0.10301 | 0.001 | -5.727
-14 | -0.611 | 0.09757 | 0.001 | -6.257
-13.5 | -0.629 | 0.09216 | 0.001 | -6.83
-13 | -0.646 | 0.08755 | 0 | -7.383
-12.5 | -0.66 | 0.08219 | 0 | -8.033
-12 | -0.672 | 0.07686 | -0.001 | -8.739
-11.5 | -0.681 | 0.0707 | -0.001 | -9.63
-11 | -0.685 | 0.06609 | -0.002 | -10.367
-10.5 | -0.696 | 0.05462 | -0.003 | -12.748
-10 | -0.825 | 0.01177 | -0.005 | -70.094
-9.5 | -0.815 | 0.01109 | -0.006 | -73.47
-9 | -0.798 | 0.01056 | -0.007 | -75.575
-8.5 | -0.774 | 0.0101 | -0.008 | -76.651
-8 | -0.745 | 0.00966 | -0.009 | -77.144
-7.5 | -0.711 | 0.00922 | -0.009 | -77.147
-7 | -0.672 | 0.00886 | -0.01 | -75.85
-6.5 | -0.627 | 0.00852 | -0.011 | -73.542
-6 | -0.578 | 0.00818 | -0.012 | -70.71
-5.5 | -0.528 | 0.00785 | -0.013 | -67.203
-5 | -0.475 | 0.0063 | -0.014 | -75.421
-4.5 | -0.42 | 0.00658 | -0.015 | -63.916
-4 | -0.364 | 0.00635 | -0.016 | -57.316
-3.5 | -0.307 | 0.00602 | -0.017 | -51.016
-3 | -0.249 | 0.00587 | -0.018 | -42.442
-2.5 | -0.19 | 0.00569 | -0.019 | -33.445
-2 | -0.131 | 0.00325 | -0.02 | -40.288
-1.5 | -0.071 | 0.00317 | -0.021 | -22.509
-1 | -0.012 | 0.00316 | -0.022 | -3.666
-0.5 | 0.048 | 0.00312 | -0.023 | 15.516
0 | 0.108 | 0.0031 | -0.023 | 34.935
0.5 | 0.168 | 0.00301 | -0.024 | 55.896
1 | 0.228 | 0.00301 | -0.025 | 75.821
1.5 | 0.287 | 0.00303 | -0.026 | 94.815
2 | 0.347 | 0.00318 | -0.027 | 108.881
2.5 | 0.405 | 0.00368 | -0.028 | 110.005
3 | 0.463 | 0.00634 | -0.029 | 72.935
3.5 | 0.52 | 0.00658 | -0.03 | 78.944
4 | 0.576 | 0.00684 | -0.031 | 84.096
4.5 | 0.63 | 0.00653 | -0.032 | 96.456
5 | 0.683 | 0.00842 | -0.033 | 81.097
5.5 | 0.733 | 0.00874 | -0.033 | 83.81
6 | 0.779 | 0.0091 | -0.034 | 85.612
6.5 | 0.821 | 0.00953 | -0.035 | 86.14
7 | 0.858 | 0.0099 | -0.036 | 86.704
7.5 | 0.891 | 0.01035 | -0.037 | 86.066
8 | 0.918 | 0.01086 | -0.038 | 84.533
8.5 | 0.939 | 0.01135 | -0.039 | 82.709
9 | 0.954 | 0.01186 | -0.039 | 80.43
9.5 | 0.963 | 0.0126 | -0.04 | 76.419
10 | 0.965 | 0.01329 | -0.041 | 72.625
10.5 | 0.958 | 0.01432 | -0.042 | 66.903
11 | 0.791 | 0.06357 | -0.026 | 12.448
11.5 | 0.774 | 0.072 | -0.024 | 10.753
12 | 0.759 | 0.07718 | -0.023 | 9.835
12.5 | 0.741 | 0.08248 | -0.023 | 8.99
13 | 0.721 | 0.08826 | -0.023 | 8.166
13.5 | 0.698 | 0.09339 | -0.023 | 7.476
14 | 0.674 | 0.0998 | -0.023 | 6.755
14.5 | 0.649 | 0.10521 | -0.023 | 6.167
15 | 0.623 | 0.11018 | -0.024 | 5.652

## 68. Re 4M Mach 0.10 (2)
BIGFOIL.COM POLAR EXPORT
NACA67-111
NACA67-111 |  |  |  | Cl Max: | 1.4382 | at alpha= | 17.5 | deg
XFOIL ncrit=9 |  |  |  | L/D Max: | 89.6276 | at alpha= | 9 | deg
Re: | 4000000 |  |  | Cd Min: | 0.06524 | at alpha= | 19 | deg
Mach: | 0.1 |  |  | Cl=0 at alpha= | -0.89562 | deg
|  |  |  | @ Cl=0.1, Cd= | 0.0028337
|  |  |  | @ Cl=0.4, Cd= | 0.006526
|  |  |  | @ Cl=0.6, Cd= | 0.0076531
alpha (deg) | Cl | Cd | Cm | Cl/Cd
-19 | -1.2488 | 0.06391 | -0.0677 | -19.54
-18.5 | -1.2726 | 0.05299 | -0.0743 | -24.0159
-18 | -1.2779 | 0.04647 | -0.0768 | -27.4995
-17.5 | -1.3392 | 0.03595 | -0.0761 | -37.2517
-17 | -1.3507 | 0.03137 | -0.0727 | -43.0571
-16.5 | -1.3279 | 0.02971 | -0.0705 | -44.6954
-16 | -1.3266 | 0.02661 | -0.066 | -49.8534
-15.5 | -1.3009 | 0.02456 | -0.0642 | -52.9682
-15 | -1.2611 | 0.02214 | -0.0654 | -56.9603
-14.5 | -1.2346 | 0.02107 | -0.0619 | -58.5952
-14 | -1.215 | 0.0195 | -0.0571 | -62.3077
-13.5 | -1.1841 | 0.01862 | -0.0537 | -63.5929
-13 | -1.1558 | 0.01759 | -0.0497 | -65.7078
-12.5 | -1.1361 | 0.01565 | -0.0442 | -72.5942
-12 | -1.1046 | 0.01453 | -0.0403 | -76.022
-11.5 | -1.0637 | 0.01375 | -0.0382 | -77.36
-11 | -1.0195 | 0.01316 | -0.0365 | -77.4696
-10.5 | -0.974 | 0.01249 | -0.0351 | -77.9824
-10 | -0.9276 | 0.01188 | -0.0338 | -78.0808
-9.5 | -0.88 | 0.01134 | -0.0327 | -77.6014
-9 | -0.8309 | 0.01083 | -0.0318 | -76.7221
-8.5 | -0.7858 | 0.00992 | -0.0302 | -79.2137
-8 | -0.7371 | 0.00936 | -0.0292 | -78.75
-7.5 | -0.6862 | 0.00894 | -0.0287 | -76.7562
-7 | -0.6347 | 0.00854 | -0.0282 | -74.3208
-6.5 | -0.5826 | 0.0082 | -0.0278 | -71.0488
-6 | -0.5318 | 0.00774 | -0.0271 | -68.708
-5 | -0.4258 | 0.00714 | -0.0266 | -59.6359
-4.5 | -0.3727 | 0.00681 | -0.0264 | -54.7283
-4 | -0.3188 | 0.00654 | -0.0264 | -48.7462
-3.5 | -0.2644 | 0.0063 | -0.0264 | -41.9683
-3 | -0.2098 | 0.00608 | -0.0265 | -34.5066
-2.5 | -0.1563 | 0.00578 | -0.0264 | -27.0415
-2 | -0.105 | 0.0053 | -0.0259 | -19.8113
-1.5 | -0.0581 | 0.00448 | -0.0247 | -12.9688
-1 | -0.01 | 0.00379 | -0.0236 | -2.6385
-0.5 | 0.0379 | 0.0029 | -0.0225 | 13.069
0 | 0.0947 | 0.00283 | -0.0229 | 33.4629
0.5 | 0.1515 | 0.00287 | -0.0233 | 52.7875
1 | 0.199 | 0.00351 | -0.0218 | 56.6952
1.5 | 0.2433 | 0.00428 | -0.0198 | 56.8458
2.5 | 0.3319 | 0.00589 | -0.0162 | 56.3497
3 | 0.381 | 0.00641 | -0.0152 | 59.4384
3.5 | 0.4334 | 0.00673 | -0.0148 | 64.3982
4 | 0.4866 | 0.007 | -0.0146 | 69.5143
4.5 | 0.5396 | 0.00727 | -0.0144 | 74.2228
5 | 0.5917 | 0.0076 | -0.014 | 77.8553
5.5 | 0.6433 | 0.00793 | -0.0135 | 81.1223
6 | 0.694 | 0.0083 | -0.0128 | 83.6145
6.5 | 0.7446 | 0.00867 | -0.012 | 85.8824
7 | 0.7951 | 0.00905 | -0.0114 | 87.8564
7.5 | 0.8438 | 0.00955 | -0.0103 | 88.356
8 | 0.8914 | 0.01008 | -0.0091 | 88.4325
8.5 | 0.9398 | 0.01049 | -0.008 | 89.5901
9 | 0.9868 | 0.01101 | -0.0067 | 89.6276
9.5 | 1.0319 | 0.01154 | -0.0051 | 89.4194
10 | 1.0719 | 0.01229 | -0.0024 | 87.2172
10.5 | 1.1098 | 0.01328 | 0.0005 | 83.5693
11 | 1.1502 | 0.01385 | 0.003 | 83.0469
11.5 | 1.1885 | 0.01467 | 0.0056 | 81.0157
12 | 1.2261 | 0.01544 | 0.0084 | 79.4106
12.5 | 1.2618 | 0.01637 | 0.0113 | 77.08
13 | 1.2977 | 0.01712 | 0.0141 | 75.8002
13.5 | 1.3298 | 0.01821 | 0.0173 | 73.0258
14 | 1.3551 | 0.01966 | 0.0214 | 68.9268
14.5 | 1.3696 | 0.02158 | 0.027 | 63.4662
15.5 | 1.4015 | 0.02656 | 0.0346 | 52.7673
16 | 1.4237 | 0.02833 | 0.0375 | 50.2541
16.5 | 1.4249 | 0.03176 | 0.0418 | 44.8646
17 | 1.4266 | 0.03537 | 0.0452 | 40.3336
17.5 | 1.4382 | 0.03834 | 0.0471 | 37.5117
18 | 1.4181 | 0.04468 | 0.0491 | 31.739
18.5 | 1.3655 | 0.05628 | 0.0474 | 24.2626
19 | 1.3506 | 0.06524 | 0.0432 | 20.702

## 69. Re 4M Mach 0.25 (1)
BIGFOIL.COM POLAR EXPORT
NACA67-111
NACA67-111 |  |  |  | Cl Max: | 0.912 | at alpha= | 8.5 | deg
JavaFoil+Calcfoil stall+Eppler ext transition |  |  |  | L/D Max: | 110.082 | at alpha= | 2.5 | deg
Re: | 4000000 |  |  | Cd Min: | 0.00297 | at alpha= | -0.5 | deg
Mach: | 0.25 |  |  | Cl=0 at alpha= | -0.90323 | deg
|  |  |  | @ Cl=0.1, Cd= | 0.0029864
|  |  |  | @ Cl=0.4, Cd= | 0.00366
|  |  |  | @ Cl=0.6, Cd= | 0.09613
alpha (deg) | Cl | Cd | Cm | Cl/Cd
-14 | -0.318 | 0.10079 | 0.001 | -3.155
-13.5 | -0.376 | 0.09635 | 0.001 | -3.905
-13 | -0.429 | 0.09159 | 0 | -4.687
-12.5 | -0.477 | 0.08667 | 0 | -5.507
-12 | -0.52 | 0.0821 | -0.001 | -6.329
-11.5 | -0.556 | 0.0765 | -0.001 | -7.268
-11 | -0.585 | 0.07196 | -0.002 | -8.136
-10.5 | -0.607 | 0.06763 | -0.002 | -8.981
-10 | -0.623 | 0.06162 | -0.003 | -10.117
-9.5 | -0.634 | 0.0543 | -0.003 | -11.686
-9 | -0.767 | 0.01119 | -0.007 | -68.563
-8.5 | -0.758 | 0.01061 | -0.008 | -71.458
-8 | -0.739 | 0.01007 | -0.009 | -73.463
-7.5 | -0.713 | 0.00956 | -0.01 | -74.543
-7 | -0.678 | 0.0092 | -0.011 | -73.736
-6.5 | -0.636 | 0.00881 | -0.012 | -72.112
-6 | -0.589 | 0.00841 | -0.013 | -70.005
-5.5 | -0.538 | 0.00806 | -0.013 | -66.801
-5 | -0.485 | 0.00774 | -0.014 | -62.68
-4.5 | -0.43 | 0.00744 | -0.015 | -57.836
-4 | -0.373 | 0.00595 | -0.016 | -62.76
-3.5 | -0.315 | 0.00614 | -0.017 | -51.306
-3 | -0.256 | 0.00592 | -0.018 | -43.193
-2.5 | -0.195 | 0.00573 | -0.019 | -34.057
-2 | -0.135 | 0.00311 | -0.02 | -43.319
-1.5 | -0.073 | 0.00301 | -0.021 | -24.361
-1 | -0.012 | 0.00301 | -0.022 | -3.949
-0.5 | 0.05 | 0.00297 | -0.023 | 16.721
0 | 0.111 | 0.00299 | -0.024 | 37.306
0.5 | 0.173 | 0.00302 | -0.025 | 57.305
1 | 0.234 | 0.00299 | -0.026 | 78.25
1.5 | 0.295 | 0.00305 | -0.027 | 96.842
2 | 0.356 | 0.00333 | -0.028 | 106.813
2.5 | 0.416 | 0.00378 | -0.029 | 110.082
3 | 0.475 | 0.00632 | -0.03 | 75.118
3.5 | 0.533 | 0.00655 | -0.031 | 81.368
4 | 0.59 | 0.00629 | -0.032 | 93.811
4.5 | 0.645 | 0.00831 | -0.033 | 77.637
5 | 0.698 | 0.00863 | -0.033 | 80.864
5.5 | 0.748 | 0.00905 | -0.034 | 82.629
6 | 0.792 | 0.00945 | -0.035 | 83.769
6.5 | 0.83 | 0.00987 | -0.036 | 84.147
7 | 0.863 | 0.01027 | -0.037 | 84.036
7.5 | 0.888 | 0.01083 | -0.038 | 81.983
8 | 0.904 | 0.01147 | -0.039 | 78.862
8.5 | 0.912 | 0.01202 | -0.04 | 75.866
9 | 0.909 | 0.01271 | -0.04 | 71.567
9.5 | 0.749 | 0.05145 | -0.027 | 14.557
10 | 0.72 | 0.06075 | -0.024 | 11.853
10.5 | 0.692 | 0.06659 | -0.022 | 10.399
11 | 0.658 | 0.07203 | -0.022 | 9.138
11.5 | 0.617 | 0.07767 | -0.021 | 7.95
12 | 0.571 | 0.08295 | -0.022 | 6.886
12.5 | 0.519 | 0.08745 | -0.023 | 5.936
13 | 0.462 | 0.09194 | -0.023 | 5.025
13.5 | 0.4 | 0.09613 | -0.024 | 4.161

## 70. Re 4M Mach 0.25 (2)
BIGFOIL.COM POLAR EXPORT
NACA67-111
NACA67-111 |  |  |  | Cl Max: | 1.2503 | at alpha= | 13 | deg
XFOIL ncrit=9 |  |  |  | L/D Max: | 86.2872 | at alpha= | 7 | deg
Re: | 4000000 |  |  | Cd Min: | 0.20763 | at alpha= | 18 | deg
Mach: | 0.25 |  |  | Cl=0 at alpha= | -0.90437 | deg
|  |  |  | @ Cl=0.1, Cd= | 0.0028518
|  |  |  | @ Cl=0.4, Cd= | 0.0065936
|  |  |  | @ Cl=0.6, Cd= | 0.0077598
alpha (deg) | Cl | Cd | Cm | Cl/Cd
-17.5 | -0.6045 | 0.1897 | -0.0067 | -3.1866
-17 | -0.5954 | 0.18093 | -0.0106 | -3.2908
-16.5 | -0.58 | 0.17529 | -0.0137 | -3.3088
-16 | -0.5694 | 0.16805 | -0.017 | -3.3883
-15.5 | -0.5667 | 0.15815 | -0.0207 | -3.5833
-14.5 | -0.586 | 0.13601 | -0.0266 | -4.3085
-14 | -0.9179 | 0.05182 | -0.0829 | -17.7132
-13.5 | -0.9873 | 0.03647 | -0.0884 | -27.0716
-13 | -1.0008 | 0.03222 | -0.0829 | -31.0615
-12.5 | -1.0561 | 0.02522 | -0.0717 | -41.8755
-12 | -1.05 | 0.0224 | -0.0646 | -46.875
-11.5 | -1.0439 | 0.01941 | -0.0568 | -53.7816
-10.5 | -0.9897 | 0.01498 | -0.0463 | -66.0681
-10 | -0.9463 | 0.01373 | -0.0434 | -68.9221
-9.5 | -0.8991 | 0.01278 | -0.041 | -70.3521
-9 | -0.8507 | 0.01187 | -0.039 | -71.6681
-8.5 | -0.7999 | 0.01122 | -0.0373 | -71.2923
-8 | -0.7546 | 0.01003 | -0.0348 | -75.2343
-7.5 | -0.7031 | 0.0094 | -0.0334 | -74.7979
-7 | -0.6504 | 0.00889 | -0.0322 | -73.1609
-6.5 | -0.5971 | 0.00845 | -0.0313 | -70.6627
-6 | -0.5438 | 0.00804 | -0.0304 | -67.6368
-5.5 | -0.4908 | 0.00758 | -0.0294 | -64.7493
-5 | -0.4358 | 0.00725 | -0.029 | -60.1103
-4.5 | -0.3809 | 0.00691 | -0.0285 | -55.123
-4 | -0.3257 | 0.00661 | -0.0282 | -49.2738
-3.5 | -0.2698 | 0.00636 | -0.028 | -42.4214
-3 | -0.2136 | 0.00614 | -0.028 | -34.7883
-2.5 | -0.1581 | 0.00589 | -0.0278 | -26.8421
-2 | -0.1053 | 0.00541 | -0.0273 | -19.464
-1.5 | -0.0577 | 0.00458 | -0.0258 | -12.5983
-1 | -0.0092 | 0.00385 | -0.0246 | -2.3896
-0.5 | 0.0389 | 0.00292 | -0.0232 | 13.3219
0 | 0.0974 | 0.00285 | -0.0235 | 34.1754
0.5 | 0.1559 | 0.00289 | -0.0239 | 53.9446
1 | 0.204 | 0.00354 | -0.0221 | 57.6271
1.5 | 0.2481 | 0.00435 | -0.0198 | 57.0345
2.5 | 0.337 | 0.00601 | -0.0154 | 56.0732
3 | 0.3872 | 0.00652 | -0.0143 | 59.3865
3.5 | 0.4411 | 0.00683 | -0.0138 | 64.5827
4 | 0.4956 | 0.00711 | -0.0133 | 69.7046
4.5 | 0.5498 | 0.00741 | -0.0128 | 74.197
5 | 0.6029 | 0.00778 | -0.012 | 77.4936
5.5 | 0.6563 | 0.00811 | -0.0112 | 80.9248
6 | 0.7078 | 0.00855 | -0.0099 | 82.7836
6.5 | 0.76 | 0.00893 | -0.0088 | 85.1064
7 | 0.8111 | 0.0094 | -0.0074 | 86.2872
7.5 | 0.8595 | 0.01009 | -0.0054 | 85.1833
8 | 0.9093 | 0.01058 | -0.0037 | 85.9452
8.5 | 0.9557 | 0.01113 | -0.0012 | 85.867
9 | 1.0002 | 0.01184 | 0.0017 | 84.4764
9.5 | 1.0393 | 0.01316 | 0.0054 | 78.9742
10 | 1.0804 | 0.01423 | 0.0088 | 75.9241
11 | 1.1611 | 0.01636 | 0.0158 | 70.9719
11.5 | 1.1922 | 0.01823 | 0.0204 | 65.3977
12 | 1.2217 | 0.01995 | 0.0252 | 61.2381
12.5 | 1.2404 | 0.02241 | 0.031 | 55.3503
13 | 1.2503 | 0.02535 | 0.0374 | 49.3215
13.5 | 1.2138 | 0.03142 | 0.0471 | 38.6314
14 | 1.1922 | 0.03734 | 0.0521 | 31.9282
14.5 | 1.1473 | 0.04576 | 0.0556 | 25.0721
15 | 1.081 | 0.05888 | 0.0525 | 18.3594
16 | 0.989 | 0.09689 | 0.028 | 10.2075
16.5 | 0.7145 | 0.17191 | -0.0135 | 4.1562
17 | 0.7114 | 0.18559 | -0.0199 | 3.8332
17.5 | 0.7145 | 0.19815 | -0.0255 | 3.6059
18 | 0.7253 | 0.20763 | -0.0303 | 3.4932

## 71. Re 4M Mach 0.50 (1)
BIGFOIL.COM POLAR EXPORT
NACA67-111
NACA67-111 |  |  |  | Cl Max: | 1.117 | at alpha= | 20 | deg
JavaFoil+Calcfoil stall+Eppler ext transition |  |  |  | L/D Max: | 117.018 | at alpha= | 2 | deg
Re: | 4000000 |  |  | Cd Min: | 0.00286 | at alpha= | -0.5 | deg
Mach: | 0.5 |  |  | Cl=0 at alpha= | -0.9058 | deg
|  |  |  | @ Cl=0.1, Cd= | 0.0028665
|  |  |  | @ Cl=0.4, Cd= | 0.0035783
|  |  |  | @ Cl=0.6, Cd= | 0.0083407
alpha (deg) | Cl | Cd | Cm | Cl/Cd
-20 | -1.027 | 0.16241 | 0.008 | -6.324
-19.5 | -1.001 | 0.15623 | 0.007 | -6.407
-19 | -0.977 | 0.15307 | 0.007 | -6.381
-18.5 | -0.949 | 0.14915 | 0.006 | -6.364
-18 | -0.921 | 0.14123 | 0.006 | -6.52
-17.5 | -0.894 | 0.13856 | 0.005 | -6.453
-17 | -0.868 | 0.13469 | 0.005 | -6.445
-16.5 | -0.842 | 0.1305 | 0.004 | -6.451
-16 | -0.816 | 0.12361 | 0.003 | -6.598
-15.5 | -0.787 | 0.12012 | 0.003 | -6.555
-15 | -0.761 | 0.11382 | 0.002 | -6.685
-14.5 | -0.734 | 0.11019 | 0.002 | -6.666
-14 | -0.708 | 0.10512 | 0.001 | -6.736
-13.5 | -0.682 | 0.10714 | 0.001 | -6.362
-13 | -0.654 | 0.10068 | 0 | -6.492
-12.5 | -0.627 | 0.08934 | 0 | -7.02
-12 | -0.601 | 0.08095 | -0.001 | -7.419
-11.5 | -0.574 | 0.07533 | -0.001 | -7.617
-11 | -0.547 | 0.06998 | -0.002 | -7.821
-10.5 | -0.519 | 0.09623 | -0.002 | -5.388
-10 | -0.493 | 0.06776 | -0.003 | -7.273
-9.5 | -0.466 | 0.062 | -0.003 | -7.519
-9 | -0.44 | 0.05708 | -0.004 | -7.701
-8.5 | -0.411 | 0.06433 | -0.004 | -6.393
-8 | -0.385 | 0.05445 | -0.005 | -7.07
-7.5 | -0.359 | 0.04862 | -0.005 | -7.374
-7 | -0.333 | 0.04355 | -0.007 | -7.653
-6.5 | -0.471 | 0.04191 | -0.007 | -11.234
-6 | -0.591 | 0.00962 | -0.014 | -61.463
-5.5 | -0.565 | 0.00912 | -0.015 | -61.981
-5 | -0.522 | 0.00859 | -0.016 | -60.761
-4.5 | -0.469 | 0.00819 | -0.017 | -57.32
-4 | -0.411 | 0.00776 | -0.018 | -52.886
-3.5 | -0.348 | 0.00742 | -0.019 | -46.919
-3 | -0.284 | 0.00702 | -0.02 | -40.398
-2.5 | -0.217 | 0.00676 | -0.022 | -32.117
-2 | -0.15 | 0.00341 | -0.023 | -44.11
-1.5 | -0.082 | 0.00292 | -0.024 | -28.015
-1 | -0.013 | 0.0029 | -0.025 | -4.58
-0.5 | 0.056 | 0.00286 | -0.026 | 19.434
0 | 0.124 | 0.00287 | -0.027 | 43.296
0.5 | 0.193 | 0.00289 | -0.028 | 66.986
1 | 0.261 | 0.00295 | -0.029 | 88.565
1.5 | 0.33 | 0.00298 | -0.03 | 110.634
2 | 0.397 | 0.00339 | -0.031 | 117.018
2.5 | 0.462 | 0.00747 | -0.032 | 61.875
3 | 0.527 | 0.00778 | -0.033 | 67.746
3.5 | 0.589 | 0.00826 | -0.034 | 71.32
4 | 0.649 | 0.0087 | -0.035 | 74.545
4.5 | 0.703 | 0.00917 | -0.036 | 76.683
5 | 0.751 | 0.00966 | -0.037 | 77.741
5.5 | 0.783 | 0.01035 | -0.038 | 75.626
6 | 0.777 | 0.01103 | -0.039 | 70.422
6.5 | 0.4 | 0.04524 | -0.018 | 8.844
7 | 0.524 | 0.01232 | -0.041 | 42.503
7.5 | 0.456 | 0.04841 | -0.022 | 9.418
8 | 0.481 | 0.05447 | -0.02 | 8.826
8.5 | 0.507 | 0.06673 | -0.02 | 7.595
9 | 0.535 | 0.05731 | -0.023 | 9.338
9.5 | 0.561 | 0.0636 | -0.023 | 8.825
10 | 0.587 | 0.07065 | -0.023 | 8.315
10.5 | 0.614 | 0.08114 | -0.024 | 7.569
11 | 0.641 | 0.07135 | -0.025 | 8.99
11.5 | 0.668 | 0.07761 | -0.025 | 8.603
12 | 0.694 | 0.08486 | -0.026 | 8.176
12.5 | 0.72 | 0.09607 | -0.026 | 7.494
13 | 0.748 | 0.10084 | -0.028 | 7.414
13.5 | 0.774 | 0.10237 | -0.028 | 7.557
14 | 0.8 | 0.10581 | -0.029 | 7.557
14.5 | 0.825 | 0.11085 | -0.029 | 7.447
15 | 0.852 | 0.11609 | -0.03 | 7.342
15.5 | 0.881 | 0.12293 | -0.032 | 7.163
16 | 0.905 | 0.12374 | -0.032 | 7.317
16.5 | 0.931 | 0.12763 | -0.033 | 7.295
17 | 0.957 | 0.13252 | -0.033 | 7.224
17.5 | 0.985 | 0.13662 | -0.035 | 7.208
18 | 1.013 | 0.14619 | -0.036 | 6.928
18.5 | 1.037 | 0.14605 | -0.036 | 7.097
19 | 1.062 | 0.15033 | -0.037 | 7.067
19.5 | 1.088 | 0.15806 | -0.038 | 6.884
20 | 1.117 | 0.15947 | -0.039 | 7.002

## 72. Re 4M Mach 0.50 (2)
BIGFOIL.COM POLAR EXPORT
NACA67-111
NACA67-111 |  |  |  | Cl Max: | 0.869 | at alpha= | 7.5 | deg
XFOIL ncrit=9 |  |  |  | L/D Max: | 75.2318 | at alpha= | 5.5 | deg
Re: | 4000000 |  |  | Cd Min: | 0.12231 | at alpha= | 12.5 | deg
Mach: | 0.5 |  |  | Cl=0 at alpha= | -99 | deg
|  |  |  | @ Cl=0.1, Cd= | 0.00296
|  |  |  | @ Cl=0.4, Cd= | 0.0068901
|  |  |  | @ Cl=0.6, Cd= | 0.0081639
alpha (deg) | Cl | Cd | Cm | Cl/Cd
0 | 0.1093 | 0.00296 | -0.0263 | 36.9257
0.5 | 0.1752 | 0.00298 | -0.0265 | 58.7919
1 | 0.2247 | 0.00367 | -0.0233 | 61.2262
1.5 | 0.2638 | 0.00468 | -0.0184 | 56.3675
2 | 0.3039 | 0.00564 | -0.0138 | 53.883
2.5 | 0.3493 | 0.00646 | -0.01 | 54.0712
3 | 0.4047 | 0.00693 | -0.008 | 58.3983
3.5 | 0.4633 | 0.00722 | -0.0063 | 64.169
4 | 0.5198 | 0.00755 | -0.0039 | 68.8477
4.5 | 0.5734 | 0.00793 | -0.0007 | 72.3077
5 | 0.628 | 0.00841 | 0.0026 | 74.673
5.5 | 0.6816 | 0.00906 | 0.0063 | 75.2318
6 | 0.735 | 0.00982 | 0.0104 | 74.8473
6.5 | 0.7852 | 0.01096 | 0.0154 | 71.6423
7 | 0.8339 | 0.01329 | 0.0206 | 62.7464
7.5 | 0.869 | 0.02103 | 0.0252 | 41.3219
8 | 0.8505 | 0.02766 | 0.0371 | 30.7484
8.5 | 0.8193 | 0.03378 | 0.0484 | 24.254
9 | 0.7885 | 0.03986 | 0.0566 | 19.7817
9.5 | 0.7567 | 0.04676 | 0.061 | 16.1826
10 | 0.7151 | 0.05623 | 0.0603 | 12.7174
10.5 | 0.6817 | 0.06977 | 0.051 | 9.7707
11 | 0.6653 | 0.08425 | 0.0402 | 7.8967
11.5 | 0.6466 | 0.09754 | 0.0319 | 6.6291
12 | 0.6337 | 0.11028 | 0.0244 | 5.7463
12.5 | 0.6276 | 0.12231 | 0.0178 | 5.1312

## 73. Re 5M Mach 0.00 (1)
BIGFOIL.COM POLAR EXPORT
NACA67-111
NACA67-111 |  |  |  | Cl Max: | 0.977 | at alpha= | 10 | deg
JavaFoil+Calcfoil stall+Eppler ext transition |  |  |  | L/D Max: | 109.505 | at alpha= | 5.5 | deg
Re: | 5000000 |  |  | Cd Min: | 0.00301 | at alpha= | 0 | deg
Mach: | 0 |  |  | Cl=0 at alpha= | -0.9 | deg
|  |  |  | @ Cl=0.1, Cd= | 0.0030127
|  |  |  | @ Cl=0.4, Cd= | 0.0045155
|  |  |  | @ Cl=0.6, Cd= | 0.00664
alpha (deg) | Cl | Cd | Cm | Cl/Cd
-15.5 | -0.587 | 0.11562 | 0.002 | -5.076
-15 | -0.607 | 0.10628 | 0.002 | -5.71
-14.5 | -0.625 | 0.10043 | 0.002 | -6.227
-14 | -0.642 | 0.09521 | 0.001 | -6.747
-13.5 | -0.658 | 0.09033 | 0.001 | -7.282
-13 | -0.672 | 0.08417 | 0 | -7.98
-12.5 | -0.683 | 0.07908 | 0 | -8.634
-12 | -0.692 | 0.07338 | -0.001 | -9.427
-11.5 | -0.697 | 0.06822 | -0.001 | -10.22
-11 | -0.703 | 0.06078 | -0.002 | -11.572
-10.5 | -0.842 | 0.01181 | -0.004 | -71.234
-10 | -0.835 | 0.01111 | -0.005 | -75.138
-9.5 | -0.821 | 0.01055 | -0.006 | -77.793
-9 | -0.801 | 0.01005 | -0.007 | -79.743
-8.5 | -0.776 | 0.00962 | -0.008 | -80.696
-8 | -0.746 | 0.00918 | -0.008 | -81.239
-7.5 | -0.711 | 0.0088 | -0.009 | -80.789
-7 | -0.671 | 0.00846 | -0.01 | -79.36
-6.5 | -0.625 | 0.00816 | -0.011 | -76.687
-6 | -0.577 | 0.00783 | -0.012 | -73.698
-5.5 | -0.526 | 0.00624 | -0.013 | -84.251
-5 | -0.473 | 0.00654 | -0.014 | -72.3
-4.5 | -0.419 | 0.00627 | -0.015 | -66.8
-4 | -0.363 | 0.00607 | -0.016 | -59.796
-3.5 | -0.306 | 0.0058 | -0.017 | -52.755
-3 | -0.248 | 0.00606 | -0.018 | -40.926
-2.5 | -0.189 | 0.00587 | -0.019 | -32.274
-2 | -0.13 | 0.00341 | -0.02 | -38.284
-1.5 | -0.071 | 0.0033 | -0.021 | -21.52
-1 | -0.012 | 0.00303 | -0.022 | -3.807
-0.5 | 0.048 | 0.00303 | -0.022 | 15.908
0 | 0.108 | 0.00301 | -0.023 | 35.808
0.5 | 0.168 | 0.00302 | -0.024 | 55.565
1 | 0.227 | 0.00306 | -0.025 | 74.251
1.5 | 0.286 | 0.00325 | -0.026 | 88.001
2 | 0.345 | 0.0037 | -0.027 | 93.244
2.5 | 0.403 | 0.00456 | -0.028 | 88.379
3 | 0.461 | 0.0066 | -0.029 | 69.761
3.5 | 0.517 | 0.00626 | -0.03 | 82.634
4 | 0.573 | 0.00649 | -0.031 | 88.347
4.5 | 0.627 | 0.00679 | -0.032 | 92.449
5 | 0.68 | 0.00706 | -0.032 | 96.389
5.5 | 0.731 | 0.00667 | -0.033 | 109.505
6 | 0.777 | 0.00871 | -0.034 | 89.146
6.5 | 0.819 | 0.00905 | -0.035 | 90.483
7 | 0.857 | 0.00944 | -0.036 | 90.837
7.5 | 0.891 | 0.00988 | -0.037 | 90.154
8 | 0.919 | 0.01032 | -0.038 | 89.055
8.5 | 0.942 | 0.01078 | -0.038 | 87.415
9 | 0.96 | 0.01134 | -0.039 | 84.628
9.5 | 0.971 | 0.01209 | -0.04 | 80.303
10 | 0.977 | 0.01254 | -0.041 | 77.894
10.5 | 0.976 | 0.01331 | -0.042 | 73.339
11 | 0.94 | 0.01819 | -0.041 | 51.708
11.5 | 0.798 | 0.06742 | -0.026 | 11.834
12 | 0.783 | 0.07395 | -0.025 | 10.591
12.5 | 0.769 | 0.07936 | -0.025 | 9.685
13 | 0.751 | 0.08561 | -0.024 | 8.773
13.5 | 0.732 | 0.09125 | -0.024 | 8.021
14 | 0.711 | 0.0973 | -0.024 | 7.308
14.5 | 0.689 | 0.10371 | -0.024 | 6.644
15 | 0.666 | 0.10882 | -0.024 | 6.124

## 74. Re 5M Mach 0.00 (2)
BIGFOIL.COM POLAR EXPORT
NACA67-111
NACA67-111 |  |  |  | Cl Max: | 1.5462 | at alpha= | 19 | deg
XFOIL ncrit=9 |  |  |  | L/D Max: | 96.3434 | at alpha= | 9 | deg
Re: | 5000000 |  |  | Cd Min: | 0.05299 | at alpha= | -20 | deg
Mach: | 0 |  |  | Cl=0 at alpha= | -0.94207 | deg
|  |  |  | @ Cl=0.1, Cd= | 0.0026949
|  |  |  | @ Cl=0.4, Cd= | 0.0062821
|  |  |  | @ Cl=0.6, Cd= | 0.0073017
alpha (deg) | Cl | Cd | Cm | Cl/Cd
-20 | -1.3894 | 0.05299 | -0.072 | -26.22
-19.5 | -1.4235 | 0.04329 | -0.075 | -32.8829
-19 | -1.4464 | 0.03667 | -0.0743 | -39.4437
-18.5 | -1.4476 | 0.03279 | -0.0722 | -44.1476
-18 | -1.442 | 0.02978 | -0.0694 | -48.4218
-17.5 | -1.4421 | 0.02655 | -0.0655 | -54.3164
-17 | -1.4308 | 0.02427 | -0.0617 | -58.9534
-16.5 | -1.4173 | 0.02294 | -0.0567 | -61.7829
-16 | -1.369 | 0.02091 | -0.0595 | -65.4711
-15.5 | -1.3323 | 0.01961 | -0.0586 | -67.9398
-15 | -1.3088 | 0.01844 | -0.0547 | -70.9761
-14.5 | -1.2805 | 0.01751 | -0.0511 | -73.1296
-14 | -1.2495 | 0.01662 | -0.0479 | -75.1805
-13.5 | -1.2168 | 0.01589 | -0.0448 | -76.5765
-13 | -1.1854 | 0.01504 | -0.0412 | -78.8165
-12.5 | -1.1491 | 0.0145 | -0.0384 | -79.2483
-12 | -1.1144 | 0.01326 | -0.0354 | -84.0422
-11.5 | -1.0729 | 0.01244 | -0.0336 | -86.246
-11 | -1.0279 | 0.01185 | -0.0323 | -86.7426
-10.5 | -0.982 | 0.01131 | -0.0311 | -86.8258
-10 | -0.9347 | 0.01078 | -0.0302 | -86.7069
-9.5 | -0.8865 | 0.01029 | -0.0294 | -86.1516
-9 | -0.8377 | 0.00986 | -0.0286 | -84.9594
-8.5 | -0.7874 | 0.00948 | -0.0282 | -83.0591
-8 | -0.7399 | 0.00878 | -0.0271 | -84.2711
-7.5 | -0.6893 | 0.00838 | -0.0266 | -82.2554
-7 | -0.638 | 0.00803 | -0.0262 | -79.4521
-6.5 | -0.586 | 0.00772 | -0.026 | -75.9067
-6 | -0.5329 | 0.00744 | -0.0259 | -71.6263
-5.5 | -0.4811 | 0.00704 | -0.0255 | -68.3381
-5 | -0.4277 | 0.00677 | -0.0255 | -63.1758
-4.5 | -0.3744 | 0.00649 | -0.0254 | -57.6888
-4 | -0.3207 | 0.00624 | -0.0254 | -51.3942
-3.5 | -0.2665 | 0.00603 | -0.0255 | -44.1957
-3 | -0.2116 | 0.00582 | -0.0257 | -36.3574
-2.5 | -0.1571 | 0.00557 | -0.0258 | -28.2047
-2 | -0.1047 | 0.00516 | -0.0256 | -20.2907
-1.5 | -0.0563 | 0.00452 | -0.0246 | -12.4558
-1 | -0.0057 | 0.00394 | -0.0241 | -1.4467
-0.5 | 0.0435 | 0.00325 | -0.0234 | 13.3846
0 | 0.0945 | 0.00267 | -0.0229 | 35.3933
0.5 | 0.1476 | 0.00291 | -0.0225 | 50.7216
1 | 0.191 | 0.0038 | -0.0205 | 50.2632
1.5 | 0.2386 | 0.00445 | -0.0193 | 53.618
2 | 0.2847 | 0.00511 | -0.0178 | 55.7143
2.5 | 0.3323 | 0.00575 | -0.0167 | 57.7913
3 | 0.3832 | 0.00619 | -0.0161 | 61.9063
3.5 | 0.4361 | 0.00648 | -0.0159 | 67.2994
4 | 0.4893 | 0.00671 | -0.0158 | 72.921
4.5 | 0.5423 | 0.00695 | -0.0157 | 78.0288
5 | 0.5943 | 0.00727 | -0.0153 | 81.7469
5.5 | 0.6464 | 0.00756 | -0.015 | 85.5026
6 | 0.6974 | 0.00794 | -0.0145 | 87.8338
6.5 | 0.7489 | 0.00825 | -0.0141 | 90.7758
7 | 0.7992 | 0.00859 | -0.0135 | 93.0384
7.5 | 0.8477 | 0.00908 | -0.0125 | 93.359
8 | 0.8973 | 0.00945 | -0.0118 | 94.9524
8.5 | 0.946 | 0.00986 | -0.011 | 95.9432
9 | 0.9933 | 0.01031 | -0.0099 | 96.3434
9.5 | 1.0391 | 0.01085 | -0.0086 | 95.7696
10 | 1.0815 | 0.01168 | -0.0067 | 92.5942
10.5 | 1.1239 | 0.01209 | -0.0047 | 92.9611
11 | 1.1643 | 0.01261 | -0.0024 | 92.3315
11.5 | 1.203 | 0.01329 | 0.0001 | 90.5192
12 | 1.2414 | 0.01395 | 0.0026 | 88.9892
12.5 | 1.2783 | 0.01471 | 0.0052 | 86.9001
13 | 1.3151 | 0.0154 | 0.0077 | 85.3961
13.5 | 1.3463 | 0.01653 | 0.011 | 81.4459
14.5 | 1.397 | 0.01937 | 0.0189 | 72.1218
16 | 1.482 | 0.02295 | 0.0273 | 64.5752
16.5 | 1.5025 | 0.02472 | 0.0306 | 60.7807
17 | 1.5205 | 0.02668 | 0.0339 | 56.9903
17.5 | 1.5367 | 0.02881 | 0.0369 | 53.3391
18 | 1.5427 | 0.03182 | 0.0403 | 48.4821
18.5 | 1.5433 | 0.03548 | 0.0433 | 43.4977
19 | 1.5462 | 0.03925 | 0.0453 | 39.3936
19.5 | 1.5368 | 0.04464 | 0.0466 | 34.4265
20 | 1.5222 | 0.05142 | 0.0462 | 29.6033

## 75. Re 5M Mach 0.10 (1)
BIGFOIL.COM POLAR EXPORT
NACA67-111
NACA67-111 |  |  |  | Cl Max: | 0.966 | at alpha= | 10 | deg
JavaFoil+Calcfoil stall+Eppler ext transition |  |  |  | L/D Max: | 109.556 | at alpha= | 5.5 | deg
Re: | 5000000 |  |  | Cd Min: | 0.00301 | at alpha= | -0.5 | deg
Mach: | 0.1 |  |  | Cl=0 at alpha= | -0.9 | deg
|  |  |  | @ Cl=0.1, Cd= | 0.0030447
|  |  |  | @ Cl=0.4, Cd= | 0.0044971
|  |  |  | @ Cl=0.6, Cd= | 0.0066956
alpha (deg) | Cl | Cd | Cm | Cl/Cd
-15.5 | -0.546 | 0.113 | 0.002 | -4.83
-15 | -0.568 | 0.10974 | 0.002 | -5.179
-14.5 | -0.59 | 0.10166 | 0.002 | -5.808
-14 | -0.611 | 0.09668 | 0.001 | -6.322
-13.5 | -0.63 | 0.09139 | 0.001 | -6.894
-13 | -0.647 | 0.08591 | 0 | -7.532
-12.5 | -0.661 | 0.08141 | 0 | -8.118
-12 | -0.673 | 0.07507 | -0.001 | -8.969
-11.5 | -0.683 | 0.06882 | -0.001 | -9.921
-11 | -0.687 | 0.06476 | -0.002 | -10.602
-10.5 | -0.829 | 0.01213 | -0.004 | -68.386
-10 | -0.827 | 0.01125 | -0.005 | -73.512
-9.5 | -0.816 | 0.01065 | -0.006 | -76.614
-9 | -0.798 | 0.01013 | -0.007 | -78.792
-8.5 | -0.775 | 0.0097 | -0.008 | -79.86
-8 | -0.746 | 0.00927 | -0.009 | -80.428
-7.5 | -0.712 | 0.00885 | -0.009 | -80.386
-7 | -0.672 | 0.00853 | -0.01 | -78.816
-6.5 | -0.627 | 0.0082 | -0.011 | -76.454
-6 | -0.579 | 0.00785 | -0.012 | -73.702
-5.5 | -0.528 | 0.00625 | -0.013 | -84.424
-5 | -0.475 | 0.00654 | -0.014 | -72.628
-4.5 | -0.42 | 0.00631 | -0.015 | -66.59
-4 | -0.364 | 0.00609 | -0.016 | -59.828
-3.5 | -0.307 | 0.00583 | -0.017 | -52.67
-3 | -0.249 | 0.00604 | -0.018 | -41.226
-2.5 | -0.19 | 0.00584 | -0.019 | -32.573
-2 | -0.131 | 0.00345 | -0.02 | -38.008
-1.5 | -0.071 | 0.00329 | -0.021 | -21.726
-1 | -0.012 | 0.00303 | -0.022 | -3.818
-0.5 | 0.048 | 0.00301 | -0.023 | 16.066
0 | 0.108 | 0.00305 | -0.023 | 35.601
0.5 | 0.168 | 0.00304 | -0.024 | 55.391
1 | 0.228 | 0.00308 | -0.025 | 74.08
1.5 | 0.287 | 0.00325 | -0.026 | 88.363
2 | 0.346 | 0.00371 | -0.027 | 93.318
2.5 | 0.405 | 0.00457 | -0.028 | 88.615
3 | 0.463 | 0.00612 | -0.029 | 75.682
3.5 | 0.52 | 0.00629 | -0.03 | 82.626
4 | 0.576 | 0.00658 | -0.031 | 87.435
4.5 | 0.63 | 0.00684 | -0.032 | 92.204
5 | 0.683 | 0.00711 | -0.033 | 96.106
5.5 | 0.733 | 0.00669 | -0.033 | 109.556
6 | 0.779 | 0.00877 | -0.034 | 88.849
6.5 | 0.821 | 0.00914 | -0.035 | 89.867
7 | 0.859 | 0.00949 | -0.036 | 90.491
7.5 | 0.891 | 0.00994 | -0.037 | 89.645
8 | 0.918 | 0.01043 | -0.038 | 88.035
8.5 | 0.94 | 0.0109 | -0.039 | 86.19
9 | 0.955 | 0.01146 | -0.039 | 83.309
9.5 | 0.964 | 0.01209 | -0.04 | 79.705
10 | 0.966 | 0.01274 | -0.041 | 75.846
10.5 | 0.962 | 0.01356 | -0.042 | 70.919
11 | 0.809 | 0.05389 | -0.03 | 15.02
11.5 | 0.776 | 0.06999 | -0.025 | 11.094
12 | 0.76 | 0.07585 | -0.024 | 10.026
12.5 | 0.743 | 0.08072 | -0.024 | 9.199
13 | 0.722 | 0.08728 | -0.024 | 8.268
13.5 | 0.699 | 0.09201 | -0.023 | 7.594
14 | 0.675 | 0.09787 | -0.024 | 6.892
14.5 | 0.649 | 0.10364 | -0.024 | 6.265
15 | 0.623 | 0.10952 | -0.024 | 5.69

## 76. Re 5M Mach 0.10 (2)
BIGFOIL.COM POLAR EXPORT
NACA67-111
NACA67-111 |  |  |  | Cl Max: | 1.5112 | at alpha= | 17.5 | deg
XFOIL ncrit=9 |  |  |  | L/D Max: | 95.7294 | at alpha= | 9 | deg
Re: | 5000000 |  |  | Cd Min: | 0.07105 | at alpha= | 20 | deg
Mach: | 0.1 |  |  | Cl=0 at alpha= | -0.9432 | deg
|  |  |  | @ Cl=0.1, Cd= | 0.0026925
|  |  |  | @ Cl=0.4, Cd= | 0.0062771
|  |  |  | @ Cl=0.6, Cd= | 0.0073188
alpha (deg) | Cl | Cd | Cm | Cl/Cd
-19.5 | -1.2924 | 0.0647 | -0.067 | -19.9753
-19 | -1.3407 | 0.0504 | -0.0756 | -26.6012
-18.5 | -1.3811 | 0.04062 | -0.0776 | -34.0005
-18 | -1.3945 | 0.03525 | -0.076 | -39.5603
-17.5 | -1.409 | 0.03048 | -0.0725 | -46.227
-17 | -1.4095 | 0.02713 | -0.0684 | -51.9536
-16.5 | -1.3933 | 0.02512 | -0.0649 | -55.4658
-15.5 | -1.3238 | 0.02106 | -0.0643 | -62.8585
-15 | -1.3042 | 0.01963 | -0.0597 | -66.4391
-14.5 | -1.2771 | 0.01856 | -0.0559 | -68.8093
-14 | -1.2498 | 0.01738 | -0.052 | -71.9102
-13.5 | -1.2183 | 0.01652 | -0.0485 | -73.747
-13 | -1.1869 | 0.01559 | -0.0448 | -76.1321
-12.5 | -1.1521 | 0.01491 | -0.0414 | -77.2703
-12 | -1.1135 | 0.01421 | -0.0387 | -78.3603
-11.5 | -1.0775 | 0.01281 | -0.0358 | -84.114
-11 | -1.033 | 0.01211 | -0.0342 | -85.3014
-10.5 | -0.987 | 0.01154 | -0.0328 | -85.5286
-10 | -0.9394 | 0.01097 | -0.0317 | -85.6335
-9.5 | -0.891 | 0.01045 | -0.0307 | -85.2632
-9 | -0.8421 | 0.00998 | -0.0297 | -84.3788
-8.5 | -0.7915 | 0.00957 | -0.0291 | -82.7064
-8 | -0.7435 | 0.00887 | -0.028 | -83.8219
-7.5 | -0.6927 | 0.00844 | -0.0274 | -82.0735
-7 | -0.6411 | 0.00808 | -0.0269 | -79.3441
-6.5 | -0.5888 | 0.00776 | -0.0265 | -75.8763
-6 | -0.5355 | 0.00747 | -0.0264 | -71.6867
-5.5 | -0.4833 | 0.00706 | -0.026 | -68.4561
-5 | -0.4296 | 0.00679 | -0.0258 | -63.2695
-4.5 | -0.376 | 0.00651 | -0.0257 | -57.7573
-4 | -0.3221 | 0.00626 | -0.0257 | -51.4537
-3.5 | -0.2675 | 0.00604 | -0.0257 | -44.2881
-3 | -0.2123 | 0.00583 | -0.0259 | -36.4151
-2.5 | -0.1575 | 0.00558 | -0.0261 | -28.2258
-2 | -0.1048 | 0.00517 | -0.0258 | -20.2708
-1.5 | -0.0562 | 0.00454 | -0.0248 | -12.3789
-1 | -0.0056 | 0.00394 | -0.0243 | -1.4213
-0.5 | 0.0437 | 0.00326 | -0.0235 | 13.4049
0 | 0.095 | 0.00267 | -0.023 | 35.5805
0.5 | 0.1484 | 0.00291 | -0.0227 | 50.9966
1 | 0.1918 | 0.00381 | -0.0206 | 50.3412
1.5 | 0.2394 | 0.00446 | -0.0193 | 53.6771
2 | 0.2855 | 0.00513 | -0.0178 | 55.653
2.5 | 0.3333 | 0.00577 | -0.0166 | 57.7643
3 | 0.3845 | 0.0062 | -0.016 | 62.0161
4 | 0.4911 | 0.00673 | -0.0156 | 72.9718
4.5 | 0.5444 | 0.00698 | -0.0154 | 77.9943
5 | 0.5966 | 0.0073 | -0.015 | 81.726
5.5 | 0.649 | 0.00759 | -0.0147 | 85.5072
6 | 0.7003 | 0.00797 | -0.0141 | 87.867
7 | 0.8025 | 0.00866 | -0.0129 | 92.6674
7.5 | 0.8514 | 0.00914 | -0.0118 | 93.151
8 | 0.9012 | 0.00952 | -0.011 | 94.6639
8.5 | 0.95 | 0.00995 | -0.01 | 95.4774
9 | 0.9975 | 0.01042 | -0.0088 | 95.7294
9.5 | 1.0425 | 0.01108 | -0.0071 | 94.0884
10 | 1.085 | 0.01182 | -0.005 | 91.7936
10.5 | 1.1269 | 0.01229 | -0.0027 | 91.6924
11 | 1.1676 | 0.01285 | -0.0002 | 90.8638
11.5 | 1.2064 | 0.0136 | 0.0025 | 88.7059
12 | 1.2452 | 0.01431 | 0.0051 | 87.0161
12.5 | 1.2819 | 0.01515 | 0.0079 | 84.6139
13 | 1.3181 | 0.01596 | 0.0107 | 82.5877
13.5 | 1.343 | 0.01766 | 0.0152 | 76.0476
14 | 1.3676 | 0.01924 | 0.0194 | 71.0811
15 | 1.4242 | 0.02121 | 0.0266 | 67.1476
15.5 | 1.4501 | 0.02309 | 0.0293 | 62.8021
16 | 1.474 | 0.02468 | 0.0325 | 59.7245
16.5 | 1.4881 | 0.02702 | 0.0364 | 55.074
17 | 1.4985 | 0.02968 | 0.0402 | 50.4885
17.5 | 1.5112 | 0.03228 | 0.0431 | 46.8154
18 | 1.5079 | 0.03633 | 0.0464 | 41.5056
18.5 | 1.4874 | 0.04247 | 0.049 | 35.0224
19 | 1.4842 | 0.0477 | 0.0494 | 31.1153
19.5 | 1.4484 | 0.05779 | 0.047 | 25.0632
20 | 1.407 | 0.07105 | 0.0403 | 19.803

## 77. Re 5M Mach 0.25 (1)
BIGFOIL.COM POLAR EXPORT
NACA67-111
NACA67-111 |  |  |  | Cl Max: | 0.913 | at alpha= | 8.5 | deg
JavaFoil+Calcfoil stall+Eppler ext transition |  |  |  | L/D Max: | 101.234 | at alpha= | 4.5 | deg
Re: | 5000000 |  |  | Cd Min: | 0.0029 | at alpha= | 0 | deg
Mach: | 0.25 |  |  | Cl=0 at alpha= | -0.90323 | deg
|  |  |  | @ Cl=0.1, Cd= | 0.0029271
|  |  |  | @ Cl=0.4, Cd= | 0.0044413
|  |  |  | @ Cl=0.6, Cd= | 0.09445
alpha (deg) | Cl | Cd | Cm | Cl/Cd
-14 | -0.318 | 0.09947 | 0.001 | -3.199
-13.5 | -0.376 | 0.0944 | 0.001 | -3.988
-13 | -0.43 | 0.08929 | 0 | -4.811
-12.5 | -0.478 | 0.08535 | 0 | -5.595
-12 | -0.52 | 0.07969 | -0.001 | -6.525
-11.5 | -0.556 | 0.07549 | -0.001 | -7.37
-11 | -0.586 | 0.07093 | -0.002 | -8.26
-10.5 | -0.608 | 0.06614 | -0.002 | -9.198
-10 | -0.624 | 0.06075 | -0.003 | -10.272
-9.5 | -0.762 | 0.01201 | -0.006 | -63.494
-9 | -0.769 | 0.01072 | -0.007 | -71.706
-8.5 | -0.759 | 0.01019 | -0.008 | -74.514
-8 | -0.74 | 0.00967 | -0.009 | -76.564
-7.5 | -0.713 | 0.00919 | -0.01 | -77.558
-7 | -0.679 | 0.00884 | -0.011 | -76.81
-6.5 | -0.636 | 0.00845 | -0.012 | -75.301
-6 | -0.589 | 0.00805 | -0.013 | -73.184
-5.5 | -0.539 | 0.00775 | -0.014 | -69.53
-5 | -0.486 | 0.00614 | -0.014 | -79.16
-4.5 | -0.43 | 0.00592 | -0.015 | -72.762
-4 | -0.373 | 0.00621 | -0.016 | -60.115
-3.5 | -0.315 | 0.00588 | -0.017 | -53.608
-3 | -0.256 | 0.00571 | -0.018 | -44.727
-2.5 | -0.195 | 0.00553 | -0.019 | -35.322
-2 | -0.135 | 0.00349 | -0.02 | -38.533
-1.5 | -0.073 | 0.00315 | -0.021 | -23.31
-1 | -0.012 | 0.00305 | -0.022 | -3.903
-0.5 | 0.05 | 0.00305 | -0.023 | 16.309
0 | 0.111 | 0.0029 | -0.024 | 38.45
0.5 | 0.173 | 0.00306 | -0.025 | 56.54
1 | 0.234 | 0.0029 | -0.026 | 80.715
1.5 | 0.295 | 0.00328 | -0.027 | 90.047
2 | 0.356 | 0.00384 | -0.028 | 92.731
2.5 | 0.416 | 0.00466 | -0.029 | 89.243
3 | 0.475 | 0.0062 | -0.03 | 76.557
3.5 | 0.533 | 0.00642 | -0.031 | 83.085
4 | 0.59 | 0.00673 | -0.032 | 87.629
4.5 | 0.645 | 0.00637 | -0.033 | 101.234
5 | 0.698 | 0.00831 | -0.033 | 84.038
5.5 | 0.748 | 0.00867 | -0.034 | 86.276
6 | 0.792 | 0.00908 | -0.035 | 87.196
6.5 | 0.831 | 0.00948 | -0.036 | 87.596
7 | 0.863 | 0.00988 | -0.037 | 87.378
7.5 | 0.888 | 0.01041 | -0.038 | 85.318
8 | 0.905 | 0.01101 | -0.039 | 82.197
8.5 | 0.913 | 0.01153 | -0.04 | 79.185
9 | 0.911 | 0.0122 | -0.04 | 74.653
9.5 | 0.758 | 0.04712 | -0.029 | 16.085
10 | 0.724 | 0.05823 | -0.025 | 12.435
10.5 | 0.694 | 0.06514 | -0.023 | 10.647
11 | 0.659 | 0.07081 | -0.023 | 9.307
11.5 | 0.618 | 0.07626 | -0.022 | 8.103
12 | 0.572 | 0.08062 | -0.023 | 7.089
12.5 | 0.519 | 0.08601 | -0.023 | 6.039
13 | 0.462 | 0.09003 | -0.024 | 5.135
13.5 | 0.401 | 0.09445 | -0.025 | 4.24

## 78. Re 5M Mach 0.25 (2)
BIGFOIL.COM POLAR EXPORT
NACA67-111
NACA67-111 |  |  |  | Cl Max: | 1.2732 | at alpha= | 13 | deg
XFOIL ncrit=9 |  |  |  | L/D Max: | 92.2645 | at alpha= | 8 | deg
Re: | 5000000 |  |  | Cd Min: | 0.19984 | at alpha= | 18 | deg
Mach: | 0.25 |  |  | Cl=0 at alpha= | -0.95391 | deg
|  |  |  | @ Cl=0.1, Cd= | 0.0026987
|  |  |  | @ Cl=0.4, Cd= | 0.0063435
|  |  |  | @ Cl=0.6, Cd= | 0.0073736
alpha (deg) | Cl | Cd | Cm | Cl/Cd
-17.5 | -0.6073 | 0.18861 | -0.0069 | -3.2199
-17 | -0.5976 | 0.18021 | -0.0105 | -3.3161
-16.5 | -0.6007 | 0.16822 | -0.0151 | -3.5709
-16 | -0.597 | 0.15926 | -0.0188 | -3.7486
-15.5 | -0.5903 | 0.15165 | -0.0219 | -3.8925
-15 | -0.8474 | 0.09071 | -0.0496 | -9.3419
-14.5 | -0.9622 | 0.05244 | -0.0825 | -18.3486
-14 | -1.0802 | 0.03299 | -0.0879 | -32.7433
-13.5 | -1.1002 | 0.02857 | -0.0809 | -38.5089
-13 | -1.1013 | 0.02543 | -0.0742 | -43.3071
-12.5 | -1.1168 | 0.02118 | -0.0649 | -52.729
-12 | -1.1005 | 0.01898 | -0.0583 | -57.9821
-11.5 | -1.0771 | 0.01722 | -0.0521 | -62.5494
-11 | -1.0388 | 0.01601 | -0.0482 | -64.8844
-10 | -0.9625 | 0.01239 | -0.0408 | -77.6836
-9.5 | -0.913 | 0.01165 | -0.0387 | -78.3691
-8.5 | -0.8121 | 0.01025 | -0.0352 | -79.2293
-8 | -0.7599 | 0.00969 | -0.0338 | -78.4211
-7.5 | -0.7108 | 0.00887 | -0.0319 | -80.1353
-7 | -0.658 | 0.0084 | -0.0308 | -78.3333
-6.5 | -0.604 | 0.00799 | -0.0299 | -75.5945
-6 | -0.5491 | 0.00764 | -0.0293 | -71.8717
-5.5 | -0.4948 | 0.00724 | -0.0286 | -68.3425
-5 | -0.4401 | 0.0069 | -0.0281 | -63.7826
-4.5 | -0.3845 | 0.00663 | -0.0278 | -57.994
-4 | -0.3293 | 0.00635 | -0.0274 | -51.8583
-3.5 | -0.2731 | 0.0061 | -0.0274 | -44.7705
-3 | -0.2161 | 0.00589 | -0.0274 | -36.6893
-2.5 | -0.1597 | 0.00565 | -0.0275 | -28.2655
-1.5 | -0.056 | 0.00461 | -0.026 | -12.1475
-1 | -0.0046 | 0.00399 | -0.0252 | -1.1529
-0.5 | 0.0453 | 0.00327 | -0.0242 | 13.8532
0 | 0.0977 | 0.00269 | -0.0236 | 36.3197
0.5 | 0.153 | 0.0029 | -0.0233 | 52.7586
1 | 0.1961 | 0.00384 | -0.0208 | 51.0677
1.5 | 0.244 | 0.00452 | -0.0192 | 53.9823
2 | 0.2903 | 0.00521 | -0.0174 | 55.7198
2.5 | 0.3389 | 0.00585 | -0.0159 | 57.9316
3 | 0.3911 | 0.0063 | -0.0151 | 62.0794
3.5 | 0.4463 | 0.00657 | -0.0149 | 67.93
4 | 0.5011 | 0.00683 | -0.0145 | 73.3675
4.5 | 0.5554 | 0.0071 | -0.014 | 78.2254
5 | 0.6092 | 0.00743 | -0.0133 | 81.9919
5.5 | 0.6624 | 0.00779 | -0.0124 | 85.0321
6 | 0.7158 | 0.00814 | -0.0116 | 87.9361
6.5 | 0.7685 | 0.00854 | -0.0105 | 89.9883
7 | 0.8187 | 0.00908 | -0.0089 | 90.1652
7.5 | 0.8703 | 0.00949 | -0.0075 | 91.7071
8 | 0.9208 | 0.00998 | -0.0059 | 92.2645
8.5 | 0.9695 | 0.01056 | -0.0038 | 91.8087
9 | 1.0117 | 0.01151 | -0.0005 | 87.8975
9.5 | 1.0566 | 0.01213 | 0.0024 | 87.1063
10.5 | 1.1408 | 0.014 | 0.0091 | 81.4857
11 | 1.1832 | 0.01486 | 0.0124 | 79.6231
11.5 | 1.2192 | 0.01628 | 0.0166 | 74.8894
12 | 1.2529 | 0.01784 | 0.021 | 70.2298
12.5 | 1.2593 | 0.02145 | 0.0285 | 58.7086
13 | 1.2732 | 0.02403 | 0.0347 | 52.9838
13.5 | 1.2699 | 0.02775 | 0.042 | 45.7622
14 | 1.2464 | 0.03277 | 0.0498 | 38.0348
14.5 | 1.2139 | 0.0397 | 0.0545 | 30.5768
15 | 1.1912 | 0.0463 | 0.0567 | 25.7279
15.5 | 1.1212 | 0.06017 | 0.0526 | 18.6339
16 | 1.1046 | 0.07104 | 0.0456 | 15.549
16.5 | 0.9171 | 0.12066 | 0.0132 | 7.6007
17 | 0.8269 | 0.15077 | -0.0047 | 5.4845
17.5 | 0.7286 | 0.19204 | -0.024 | 3.794
18 | 0.7417 | 0.19984 | -0.0286 | 3.7115

## 79. Re 5M Mach 0.50 (1)
BIGFOIL.COM POLAR EXPORT
NACA67-111
NACA67-111 |  |  |  | Cl Max: | 1.118 | at alpha= | 20 | deg
JavaFoil+Calcfoil stall+Eppler ext transition |  |  |  | L/D Max: | 104.864 | at alpha= | 2 | deg
Re: | 5000000 |  |  | Cd Min: | 0.00276 | at alpha= | 0 | deg
Mach: | 0.5 |  |  | Cl=0 at alpha= | -0.9058 | deg
|  |  |  | @ Cl=0.1, Cd= | 0.0027706
|  |  |  | @ Cl=0.4, Cd= | 0.0039341
|  |  |  | @ Cl=0.6, Cd= | 0.0080212
alpha (deg) | Cl | Cd | Cm | Cl/Cd
-20 | -1.027 | 0.15858 | 0.008 | -6.479
-19.5 | -1.001 | 0.15483 | 0.007 | -6.468
-19 | -0.978 | 0.14927 | 0.007 | -6.552
-18.5 | -0.95 | 0.14231 | 0.006 | -6.676
-18 | -0.921 | 0.13865 | 0.006 | -6.645
-17.5 | -0.894 | 0.1369 | 0.005 | -6.534
-17 | -0.868 | 0.13117 | 0.005 | -6.62
-16.5 | -0.842 | 0.12699 | 0.004 | -6.631
-16 | -0.816 | 0.12298 | 0.004 | -6.638
-15.5 | -0.788 | 0.11692 | 0.003 | -6.739
-15 | -0.761 | 0.11104 | 0.002 | -6.856
-14.5 | -0.735 | 0.10748 | 0.002 | -6.837
-14 | -0.708 | 0.10248 | 0.001 | -6.913
-13.5 | -0.682 | 0.10424 | 0.001 | -6.54
-13 | -0.654 | 0.0974 | 0 | -6.715
-12.5 | -0.628 | 0.08702 | 0 | -7.214
-12 | -0.601 | 0.08014 | -0.001 | -7.503
-11.5 | -0.575 | 0.07417 | -0.001 | -7.749
-11 | -0.548 | 0.06851 | -0.002 | -8.003
-10.5 | -0.519 | 0.09223 | -0.002 | -5.622
-10 | -0.493 | 0.06675 | -0.003 | -7.386
-9.5 | -0.467 | 0.06063 | -0.003 | -7.695
-9 | -0.44 | 0.05584 | -0.004 | -7.888
-8.5 | -0.411 | 0.06254 | -0.004 | -6.579
-8 | -0.385 | 0.05315 | -0.005 | -7.247
-7.5 | -0.359 | 0.04779 | -0.006 | -7.513
-7 | -0.338 | 0.03934 | -0.008 | -8.595
-6.5 | -0.475 | 0.03921 | -0.008 | -12.118
-6 | -0.592 | 0.00927 | -0.014 | -63.854
-5.5 | -0.566 | 0.00874 | -0.015 | -64.715
-5 | -0.522 | 0.00825 | -0.016 | -63.281
-4.5 | -0.47 | 0.00787 | -0.017 | -59.645
-4 | -0.411 | 0.00749 | -0.018 | -54.889
-3.5 | -0.349 | 0.00713 | -0.019 | -48.859
-3 | -0.284 | 0.00676 | -0.02 | -41.997
-2.5 | -0.217 | 0.00652 | -0.022 | -33.335
-2 | -0.15 | 0.00372 | -0.023 | -40.336
-1.5 | -0.082 | 0.00326 | -0.024 | -25.121
-1 | -0.013 | 0.00279 | -0.025 | -4.768
-0.5 | 0.056 | 0.00279 | -0.026 | 19.945
0 | 0.124 | 0.00276 | -0.027 | 45.07
0.5 | 0.193 | 0.00279 | -0.028 | 69.357
1 | 0.261 | 0.00286 | -0.029 | 91.492
1.5 | 0.33 | 0.00331 | -0.03 | 99.515
2 | 0.397 | 0.00378 | -0.031 | 104.864
2.5 | 0.463 | 0.00717 | -0.032 | 64.499
3 | 0.527 | 0.00748 | -0.033 | 70.502
3.5 | 0.59 | 0.00795 | -0.034 | 74.161
4 | 0.649 | 0.00837 | -0.035 | 77.569
4.5 | 0.704 | 0.00882 | -0.036 | 79.793
5 | 0.751 | 0.0093 | -0.037 | 80.744
5.5 | 0.783 | 0.00993 | -0.038 | 78.874
6 | 0.778 | 0.01063 | -0.039 | 73.149
6.5 | 0.401 | 0.04493 | -0.019 | 8.916
7 | 0.525 | 0.01188 | -0.041 | 44.179
7.5 | 0.457 | 0.04715 | -0.023 | 9.694
8 | 0.481 | 0.05369 | -0.021 | 8.96
8.5 | 0.507 | 0.06567 | -0.02 | 7.719
9 | 0.536 | 0.05625 | -0.024 | 9.535
9.5 | 0.562 | 0.0625 | -0.023 | 8.989
10 | 0.588 | 0.06883 | -0.023 | 8.538
10.5 | 0.614 | 0.08113 | -0.024 | 7.572
11 | 0.643 | 0.07031 | -0.026 | 9.14
11.5 | 0.669 | 0.07639 | -0.026 | 8.753
12 | 0.695 | 0.08279 | -0.026 | 8.39
12.5 | 0.72 | 0.09283 | -0.027 | 7.761
13 | 0.748 | 0.09922 | -0.028 | 7.536
13.5 | 0.774 | 0.09958 | -0.029 | 7.773
14 | 0.8 | 0.10295 | -0.029 | 7.771
14.5 | 0.826 | 0.10768 | -0.029 | 7.67
15 | 0.853 | 0.11369 | -0.031 | 7.506
15.5 | 0.881 | 0.11814 | -0.032 | 7.456
16 | 0.906 | 0.1212 | -0.032 | 7.473
16.5 | 0.931 | 0.125 | -0.033 | 7.451
17 | 0.958 | 0.12916 | -0.034 | 7.415
17.5 | 0.986 | 0.13546 | -0.036 | 7.281
18 | 1.014 | 0.14118 | -0.037 | 7.185
18.5 | 1.037 | 0.14252 | -0.036 | 7.277
19 | 1.063 | 0.14665 | -0.037 | 7.246
19.5 | 1.089 | 0.1526 | -0.038 | 7.133
20 | 1.118 | 0.15559 | -0.04 | 7.186

## 80. Re 5M Mach 0.50 (2)
BIGFOIL.COM POLAR EXPORT
NACA67-111
NACA67-111 |  |  |  | Cl Max: | 0.886 | at alpha= | 7.5 | deg
XFOIL ncrit=9 |  |  |  | L/D Max: | 80.7916 | at alpha= | 5.5 | deg
Re: | 5000000 |  |  | Cd Min: | 0.24931 | at alpha= | -20 | deg
Mach: | 0.5 |  |  | Cl=0 at alpha= | -1.0197 | deg
|  |  |  | @ Cl=0.1, Cd= | 0.0028531
|  |  |  | @ Cl=0.4, Cd= | 0.006566
|  |  |  | @ Cl=0.6, Cd= | 0.0077516
alpha (deg) | Cl | Cd | Cm | Cl/Cd
-20 | -0.7163 | 0.24931 | 0.0177 | -2.8731
-19.5 | -0.6972 | 0.2403 | 0.0129 | -2.9014
-19 | -0.6761 | 0.2341 | 0.0084 | -2.8881
-18.5 | -0.6571 | 0.2256 | 0.0038 | -2.9127
-18 | -0.6398 | 0.21627 | -0.0008 | -2.9583
-17.5 | -0.6199 | 0.20911 | -0.005 | -2.9645
-16.5 | -0.5961 | 0.19258 | -0.0105 | -3.0953
-16 | -0.5683 | 0.1812 | -0.0198 | -3.1363
-15.5 | -0.5395 | 0.17135 | -0.0286 | -3.1485
-15 | -0.5156 | 0.16175 | -0.0362 | -3.1876
-14.5 | -0.4986 | 0.15373 | -0.0407 | -3.2433
-14 | -0.4893 | 0.14405 | -0.0452 | -3.3967
-13.5 | -0.479 | 0.13507 | -0.0497 | -3.5463
-13 | -0.4708 | 0.12566 | -0.0543 | -3.7466
-12.5 | -0.4713 | 0.11484 | -0.0598 | -4.104
-11.5 | -0.4685 | 0.09589 | -0.0698 | -4.8858
-11 | -0.4651 | 0.08756 | -0.0742 | -5.3118
-10.5 | -0.4765 | 0.07681 | -0.0803 | -6.2036
-10 | -0.5027 | 0.0633 | -0.0894 | -7.9415
-9.5 | -0.5307 | 0.05116 | -0.0982 | -10.3733
-9 | -0.5644 | 0.04342 | -0.0975 | -12.9986
-8.5 | -0.6054 | 0.03674 | -0.091 | -16.478
-8 | -0.6412 | 0.03132 | -0.0799 | -20.4725
-7.5 | -0.6709 | 0.02417 | -0.0684 | -27.7576
-7 | -0.686 | 0.01555 | -0.0576 | -44.1158
-6.5 | -0.6439 | 0.01108 | -0.0524 | -58.1137
-6 | -0.5913 | 0.00918 | -0.0479 | -64.4118
-5.5 | -0.5343 | 0.0083 | -0.0442 | -64.3735
-5 | -0.4769 | 0.00759 | -0.041 | -62.8327
-4.5 | -0.416 | 0.00712 | -0.0389 | -58.427
-4 | -0.3536 | 0.00677 | -0.0373 | -52.2304
-3.5 | -0.2918 | 0.00641 | -0.036 | -45.5226
-3 | -0.2291 | 0.00613 | -0.0352 | -37.3736
-2.5 | -0.1659 | 0.0059 | -0.0346 | -28.1186
-2 | -0.1046 | 0.0056 | -0.0339 | -18.6786
-1.5 | -0.0511 | 0.00495 | -0.0319 | -10.3232
-1 | 0.0021 | 0.00423 | -0.03 | 0.49645
-0.5 | 0.0523 | 0.00336 | -0.0276 | 15.5655
0 | 0.1097 | 0.00275 | -0.0263 | 39.8909
0.5 | 0.1736 | 0.00287 | -0.0262 | 60.4878
1 | 0.2129 | 0.00397 | -0.0213 | 53.6272
2 | 0.3036 | 0.00558 | -0.0139 | 54.4086
2.5 | 0.3533 | 0.00626 | -0.0109 | 56.4377
3 | 0.4113 | 0.00664 | -0.0093 | 61.9428
3.5 | 0.4711 | 0.00694 | -0.0079 | 67.8818
4 | 0.53 | 0.00728 | -0.006 | 72.8022
4.5 | 0.5851 | 0.00763 | -0.003 | 76.6841
5 | 0.639 | 0.00807 | 0.0005 | 79.1822
5.5 | 0.694 | 0.00859 | 0.0041 | 80.7916
6 | 0.7483 | 0.00927 | 0.0081 | 80.7228
6.5 | 0.7991 | 0.01035 | 0.0131 | 77.2077
7 | 0.8465 | 0.01249 | 0.0188 | 67.7742
7.5 | 0.886 | 0.01976 | 0.023 | 44.8381
8 | 0.8738 | 0.02603 | 0.0345 | 33.569
8.5 | 0.8434 | 0.0321 | 0.0463 | 26.2741
9 | 0.807 | 0.03848 | 0.0555 | 20.9719
9.5 | 0.7632 | 0.0462 | 0.0608 | 16.5195
10 | 0.7246 | 0.05517 | 0.0606 | 13.1339
10.5 | 0.6887 | 0.06811 | 0.0525 | 10.1116
11 | 0.6726 | 0.08311 | 0.0407 | 8.0929
11.5 | 0.6524 | 0.09666 | 0.0322 | 6.7494
12 | 0.6414 | 0.10896 | 0.025 | 5.8866
12.5 | 0.6336 | 0.12147 | 0.0178 | 5.2161

## 81. Re 6M Mach 0.00 (1)
BIGFOIL.COM POLAR EXPORT
NACA67-111
NACA67-111 |  |  |  | Cl Max: | 0.978 | at alpha= | 10 | deg
JavaFoil+Calcfoil stall+Eppler ext transition |  |  |  | L/D Max: | 115.642 | at alpha= | 6 | deg
Re: | 6000000 |  |  | Cd Min: | 0.00296 | at alpha= | -0.5 | deg
Mach: | 0 |  |  | Cl=0 at alpha= | -0.9 | deg
|  |  |  | @ Cl=0.1, Cd= | 0.0029947
|  |  |  | @ Cl=0.4, Cd= | 0.0048705
|  |  |  | @ Cl=0.6, Cd= | 0.0064124
alpha (deg) | Cl | Cd | Cm | Cl/Cd
-15.5 | -0.587 | 0.11287 | 0.002 | -5.204
-15 | -0.607 | 0.10489 | 0.002 | -5.791
-14.5 | -0.626 | 0.09963 | 0.002 | -6.283
-14 | -0.643 | 0.09429 | 0.001 | -6.82
-13.5 | -0.658 | 0.0891 | 0.001 | -7.39
-13 | -0.672 | 0.0831 | 0 | -8.09
-12.5 | -0.684 | 0.07761 | 0 | -8.815
-12 | -0.693 | 0.07191 | -0.001 | -9.64
-11.5 | -0.707 | 0.06141 | -0.001 | -11.512
-11 | -0.708 | 0.05761 | -0.002 | -12.294
-10.5 | -0.843 | 0.01136 | -0.004 | -74.191
-10 | -0.835 | 0.01072 | -0.005 | -77.926
-9.5 | -0.822 | 0.0102 | -0.006 | -80.568
-9 | -0.802 | 0.00972 | -0.007 | -82.492
-8.5 | -0.777 | 0.0093 | -0.008 | -83.531
-8 | -0.747 | 0.00889 | -0.008 | -83.99
-7.5 | -0.711 | 0.00852 | -0.009 | -83.522
-7 | -0.671 | 0.0082 | -0.01 | -81.858
-6.5 | -0.626 | 0.00788 | -0.011 | -79.379
-6 | -0.577 | 0.00625 | -0.012 | -92.313
-5.5 | -0.526 | 0.00654 | -0.013 | -80.455
-5 | -0.473 | 0.00631 | -0.014 | -74.966
-4.5 | -0.419 | 0.00609 | -0.015 | -68.713
-4 | -0.363 | 0.0059 | -0.016 | -61.5
-3.5 | -0.306 | 0.00604 | -0.017 | -50.581
-3 | -0.248 | 0.00588 | -0.018 | -42.136
-2.5 | -0.189 | 0.00571 | -0.019 | -33.174
-2 | -0.13 | 0.00402 | -0.02 | -32.403
-1.5 | -0.071 | 0.00332 | -0.021 | -21.376
-1 | -0.012 | 0.00323 | -0.022 | -3.564
-0.5 | 0.048 | 0.00296 | -0.022 | 16.254
0 | 0.108 | 0.003 | -0.023 | 35.953
0.5 | 0.168 | 0.00302 | -0.024 | 55.417
1 | 0.227 | 0.00318 | -0.025 | 71.24
1.5 | 0.286 | 0.00367 | -0.026 | 77.876
2 | 0.345 | 0.00433 | -0.027 | 79.616
2.5 | 0.403 | 0.0049 | -0.028 | 82.283
3 | 0.461 | 0.00639 | -0.029 | 72.056
3.5 | 0.518 | 0.00658 | -0.03 | 78.637
4 | 0.573 | 0.00627 | -0.031 | 91.411
4.5 | 0.628 | 0.00656 | -0.032 | 95.686
5 | 0.681 | 0.00681 | -0.032 | 99.902
5.5 | 0.731 | 0.00706 | -0.033 | 103.508
6 | 0.777 | 0.00672 | -0.034 | 115.642
6.5 | 0.819 | 0.00877 | -0.035 | 93.434
7 | 0.858 | 0.00911 | -0.036 | 94.124
7.5 | 0.891 | 0.00956 | -0.037 | 93.24
8 | 0.92 | 0.00999 | -0.038 | 92.085
8.5 | 0.943 | 0.01046 | -0.038 | 90.182
9 | 0.96 | 0.011 | -0.039 | 87.299
9.5 | 0.972 | 0.0117 | -0.04 | 83.05
10 | 0.978 | 0.0121 | -0.041 | 80.816
10.5 | 0.977 | 0.01286 | -0.042 | 76.032
11 | 0.967 | 0.01419 | -0.042 | 68.117
11.5 | 0.805 | 0.06326 | -0.028 | 12.718
12 | 0.786 | 0.07188 | -0.026 | 10.937
12.5 | 0.77 | 0.07768 | -0.025 | 9.914
13 | 0.753 | 0.08316 | -0.025 | 9.051
13.5 | 0.733 | 0.08913 | -0.025 | 8.222
14 | 0.712 | 0.0955 | -0.025 | 7.455
14.5 | 0.69 | 0.10202 | -0.024 | 6.758
15 | 0.667 | 0.10695 | -0.025 | 6.237

## 82. Re 6M Mach 0.00 (2)
BIGFOIL.COM POLAR EXPORT
NACA67-111
NACA67-111 |  |  |  | Cl Max: | 1.5909 | at alpha= | 19 | deg
XFOIL ncrit=9 |  |  |  | L/D Max: | 100.664 | at alpha= | 9 | deg
Re: | 6000000 |  |  | Cd Min: | 0.04563 | at alpha= | -20 | deg
Mach: | 0 |  |  | Cl=0 at alpha= | -0.96435 | deg
|  |  |  | @ Cl=0.1, Cd= | 0.002668
|  |  |  | @ Cl=0.4, Cd= | 0.0060674
|  |  |  | @ Cl=0.6, Cd= | 0.0070586
alpha (deg) | Cl | Cd | Cm | Cl/Cd
-20 | -1.4507 | 0.04563 | -0.0741 | -31.7927
-19.5 | -1.445 | 0.04133 | -0.0746 | -34.9625
-19 | -1.4683 | 0.03493 | -0.0732 | -42.0355
-18.5 | -1.4719 | 0.03103 | -0.0706 | -47.4347
-18 | -1.4711 | 0.02776 | -0.0671 | -52.9935
-17.5 | -1.4667 | 0.02492 | -0.0631 | -58.8563
-17 | -1.4555 | 0.02269 | -0.059 | -64.1472
-15.5 | -1.3576 | 0.01824 | -0.0549 | -74.4298
-15 | -1.3315 | 0.01718 | -0.0512 | -77.5029
-14.5 | -1.301 | 0.01629 | -0.048 | -79.8649
-14 | -1.2692 | 0.01549 | -0.0447 | -81.9367
-13.5 | -1.2361 | 0.01477 | -0.0415 | -83.6899
-13 | -1.2032 | 0.01402 | -0.0381 | -85.8203
-12.5 | -1.1639 | 0.01354 | -0.0358 | -85.9601
-12 | -1.1212 | 0.01294 | -0.0342 | -86.6461
-11.5 | -1.0806 | 0.01197 | -0.0322 | -90.2757
-11 | -1.0367 | 0.01128 | -0.0307 | -91.906
-10.5 | -0.99 | 0.01072 | -0.0297 | -92.3507
-10 | -0.9425 | 0.01021 | -0.0287 | -92.3115
-9.5 | -0.8941 | 0.00977 | -0.0279 | -91.5148
-9 | -0.8445 | 0.00933 | -0.0273 | -90.5145
-8.5 | -0.7939 | 0.00896 | -0.0269 | -88.6049
-8 | -0.7441 | 0.00852 | -0.0263 | -87.3357
-7.5 | -0.694 | 0.00807 | -0.0257 | -85.9975
-7 | -0.6422 | 0.00771 | -0.0254 | -83.2944
-6.5 | -0.5897 | 0.00739 | -0.0252 | -79.797
-6 | -0.5367 | 0.00712 | -0.0251 | -75.3792
-5.5 | -0.4839 | 0.00681 | -0.0249 | -71.0573
-5 | -0.4307 | 0.00654 | -0.0248 | -65.8563
-4.5 | -0.3769 | 0.0063 | -0.0249 | -59.8254
-4 | -0.3229 | 0.00603 | -0.0249 | -53.5489
-3.5 | -0.2683 | 0.0058 | -0.0251 | -46.2586
-3 | -0.213 | 0.00562 | -0.0254 | -37.9004
-2.5 | -0.1583 | 0.0054 | -0.0255 | -29.3148
-2 | -0.1054 | 0.00508 | -0.0254 | -20.748
-1.5 | -0.0548 | 0.0045 | -0.0248 | -12.1778
-1 | -0.0037 | 0.00403 | -0.0244 | -0.91811
-0.5 | 0.0482 | 0.00353 | -0.0241 | 13.6544
0 | 0.0952 | 0.00259 | -0.023 | 36.7568
0.5 | 0.1401 | 0.00332 | -0.0212 | 42.1988
1 | 0.1875 | 0.00397 | -0.0199 | 47.2292
1.5 | 0.2361 | 0.00452 | -0.0189 | 52.2345
2 | 0.2841 | 0.00515 | -0.0179 | 55.165
2.5 | 0.3338 | 0.00562 | -0.017 | 59.395
3 | 0.3855 | 0.006 | -0.0166 | 64.25
3.5 | 0.4393 | 0.00625 | -0.0166 | 70.288
4 | 0.4928 | 0.0065 | -0.0165 | 75.8154
5 | 0.5984 | 0.00705 | -0.0162 | 84.8794
5.5 | 0.6506 | 0.00733 | -0.0159 | 88.7585
6 | 0.7023 | 0.00764 | -0.0155 | 91.9241
6.5 | 0.7539 | 0.00795 | -0.0151 | 94.8302
7 | 0.8042 | 0.00835 | -0.0145 | 96.3114
7.5 | 0.8543 | 0.00872 | -0.0139 | 97.9702
8 | 0.9041 | 0.00907 | -0.0132 | 99.6803
8.5 | 0.9529 | 0.00947 | -0.0124 | 100.623
9 | 1.0006 | 0.00994 | -0.0114 | 100.664
9.5 | 1.0457 | 0.01059 | -0.0099 | 98.7441
10 | 1.0918 | 0.01107 | -0.0087 | 98.6269
10.5 | 1.1364 | 0.01152 | -0.0071 | 98.6458
11 | 1.177 | 0.012 | -0.0048 | 98.0833
11.5 | 1.2157 | 0.01264 | -0.0022 | 96.1788
12 | 1.2544 | 0.01327 | 0.0002 | 94.529
12.5 | 1.2912 | 0.01404 | 0.0029 | 91.9658
13 | 1.3275 | 0.01478 | 0.0056 | 89.8173
13.5 | 1.3581 | 0.01598 | 0.009 | 84.9875
14 | 1.3871 | 0.01719 | 0.0126 | 80.6923
14.5 | 1.42 | 0.01802 | 0.0154 | 78.8013
15 | 1.4522 | 0.01878 | 0.0182 | 77.3269
15.5 | 1.4756 | 0.01996 | 0.0223 | 73.9279
16.5 | 1.5312 | 0.02271 | 0.0274 | 67.424
17 | 1.5515 | 0.02447 | 0.0307 | 63.4042
17.5 | 1.5695 | 0.02639 | 0.0338 | 59.4733
18 | 1.5817 | 0.02881 | 0.0372 | 54.9011
18.5 | 1.5838 | 0.03215 | 0.0408 | 49.2628
19 | 1.5909 | 0.03526 | 0.0433 | 45.1191
19.5 | 1.5894 | 0.03943 | 0.0454 | 40.3094
20 | 1.5814 | 0.04474 | 0.0465 | 35.3464

## 83. Re 6M Mach 0.10 (1)
BIGFOIL.COM POLAR EXPORT
NACA67-111
NACA67-111 |  |  |  | Cl Max: | 0.967 | at alpha= | 10 | deg
JavaFoil+Calcfoil stall+Eppler ext transition |  |  |  | L/D Max: | 102.889 | at alpha= | 5.5 | deg
Re: | 6000000 |  |  | Cd Min: | 0.00299 | at alpha= | -0.5 | deg
Mach: | 0.1 |  |  | Cl=0 at alpha= | -0.9 | deg
|  |  |  | @ Cl=0.1, Cd= | 0.0030073
|  |  |  | @ Cl=0.4, Cd= | 0.0048509
|  |  |  | @ Cl=0.6, Cd= | 0.0064867
alpha (deg) | Cl | Cd | Cm | Cl/Cd
-15.5 | -0.546 | 0.11186 | 0.002 | -4.882
-15 | -0.569 | 0.10753 | 0.002 | -5.287
-14.5 | -0.591 | 0.10033 | 0.002 | -5.891
-14 | -0.612 | 0.09503 | 0.001 | -6.438
-13.5 | -0.631 | 0.08977 | 0.001 | -7.026
-13 | -0.648 | 0.0846 | 0 | -7.656
-12.5 | -0.662 | 0.07994 | 0 | -8.276
-12 | -0.675 | 0.07352 | -0.001 | -9.176
-11.5 | -0.685 | 0.06667 | -0.001 | -10.28
-11 | -0.69 | 0.06216 | -0.002 | -11.102
-10.5 | -0.832 | 0.01156 | -0.004 | -71.982
-10 | -0.828 | 0.01085 | -0.005 | -76.294
-9.5 | -0.816 | 0.0103 | -0.006 | -79.271
-9 | -0.799 | 0.00981 | -0.007 | -81.495
-8.5 | -0.776 | 0.00938 | -0.008 | -82.64
-8 | -0.746 | 0.00898 | -0.009 | -83.15
-7.5 | -0.712 | 0.00855 | -0.009 | -83.275
-7 | -0.673 | 0.00825 | -0.01 | -81.544
-6.5 | -0.628 | 0.00793 | -0.011 | -79.15
-6 | -0.579 | 0.00628 | -0.012 | -92.187
-5.5 | -0.528 | 0.00657 | -0.013 | -80.399
-5 | -0.475 | 0.00636 | -0.014 | -74.77
-4.5 | -0.421 | 0.00614 | -0.015 | -68.515
-4 | -0.365 | 0.00592 | -0.016 | -61.544
-3.5 | -0.307 | 0.00604 | -0.017 | -50.875
-3 | -0.249 | 0.00588 | -0.018 | -42.334
-2.5 | -0.19 | 0.00568 | -0.019 | -33.48
-2 | -0.131 | 0.00406 | -0.02 | -32.281
-1.5 | -0.071 | 0.00336 | -0.021 | -21.234
-1 | -0.012 | 0.00324 | -0.022 | -3.573
-0.5 | 0.048 | 0.00299 | -0.023 | 16.162
0 | 0.108 | 0.00301 | -0.023 | 36.074
0.5 | 0.168 | 0.00304 | -0.024 | 55.348
1 | 0.228 | 0.00317 | -0.025 | 71.947
1.5 | 0.287 | 0.00366 | -0.026 | 78.43
2 | 0.346 | 0.00432 | -0.027 | 80.243
2.5 | 0.405 | 0.0049 | -0.028 | 82.649
3 | 0.463 | 0.00648 | -0.029 | 71.455
3.5 | 0.52 | 0.00615 | -0.03 | 84.584
4 | 0.576 | 0.00638 | -0.031 | 90.226
4.5 | 0.63 | 0.00662 | -0.032 | 95.208
5 | 0.683 | 0.00688 | -0.033 | 99.387
5.5 | 0.734 | 0.00713 | -0.034 | 102.889
6 | 0.779 | 0.00848 | -0.034 | 91.882
6.5 | 0.822 | 0.00884 | -0.035 | 92.964
7 | 0.859 | 0.00918 | -0.036 | 93.549
7.5 | 0.892 | 0.00962 | -0.037 | 92.717
8 | 0.919 | 0.01008 | -0.038 | 91.177
8.5 | 0.94 | 0.01059 | -0.039 | 88.82
9 | 0.956 | 0.01111 | -0.039 | 85.997
9.5 | 0.965 | 0.0117 | -0.04 | 82.411
10 | 0.967 | 0.01232 | -0.041 | 78.522
10.5 | 0.963 | 0.01309 | -0.042 | 73.538
11 | 0.947 | 0.01468 | -0.042 | 64.541
11.5 | 0.78 | 0.06738 | -0.026 | 11.58
12 | 0.762 | 0.0743 | -0.025 | 10.255
12.5 | 0.744 | 0.0794 | -0.025 | 9.368
13 | 0.723 | 0.08545 | -0.024 | 8.457
13.5 | 0.699 | 0.09106 | -0.024 | 7.682
14 | 0.675 | 0.09705 | -0.024 | 6.959
14.5 | 0.651 | 0.1015 | -0.025 | 6.411
15 | 0.624 | 0.10615 | -0.026 | 5.882

## 84. Re 6M Mach 0.10 (2)
BIGFOIL.COM POLAR EXPORT
NACA67-111
NACA67-111 |  |  |  | Cl Max: | 1.5576 | at alpha= | 18 | deg
XFOIL ncrit=9 |  |  |  | L/D Max: | 100.115 | at alpha= | 8.5 | deg
Re: | 6000000 |  |  | Cd Min: | 0.06624 | at alpha= | -20 | deg
Mach: | 0.1 |  |  | Cl=0 at alpha= | -0.96641 | deg
|  |  |  | @ Cl=0.1, Cd= | 0.0026596
|  |  |  | @ Cl=0.4, Cd= | 0.0060781
|  |  |  | @ Cl=0.6, Cd= | 0.0070652
alpha (deg) | Cl | Cd | Cm | Cl/Cd
-20 | -1.3328 | 0.06624 | -0.0656 | -20.1208
-19.5 | -1.3568 | 0.05528 | -0.0723 | -24.5441
-19 | -1.4157 | 0.04209 | -0.0774 | -33.6351
-18.5 | -1.399 | 0.03921 | -0.077 | -35.6797
-18 | -1.4212 | 0.03326 | -0.0746 | -42.73
-16.5 | -1.4209 | 0.02301 | -0.0625 | -61.7514
-16 | -1.3748 | 0.02082 | -0.0646 | -66.0327
-15.5 | -1.3536 | 0.01945 | -0.0603 | -69.5938
-15 | -1.3302 | 0.01816 | -0.0561 | -73.2489
-14.5 | -1.301 | 0.01714 | -0.0525 | -75.9043
-14 | -1.2715 | 0.01613 | -0.0487 | -78.8283
-13.5 | -1.2387 | 0.01529 | -0.0452 | -81.0137
-13 | -1.206 | 0.01448 | -0.0416 | -83.2873
-12.5 | -1.1693 | 0.01388 | -0.0384 | -84.2435
-12 | -1.1272 | 0.01323 | -0.0364 | -85.2003
-11.5 | -1.0826 | 0.01263 | -0.0348 | -85.7165
-11 | -1.042 | 0.01155 | -0.0326 | -90.2165
-10.5 | -0.9953 | 0.01092 | -0.0313 | -91.1447
-10 | -0.9476 | 0.01038 | -0.0302 | -91.2909
-9.5 | -0.8989 | 0.0099 | -0.0292 | -90.798
-9 | -0.8491 | 0.00943 | -0.0284 | -90.0424
-8.5 | -0.7983 | 0.00904 | -0.0278 | -88.3075
-8 | -0.7468 | 0.0087 | -0.0274 | -85.8391
-7.5 | -0.6975 | 0.00813 | -0.0264 | -85.7934
-7 | -0.6455 | 0.00776 | -0.026 | -83.183
-6.5 | -0.5927 | 0.00743 | -0.0258 | -79.7712
-6 | -0.5393 | 0.00715 | -0.0256 | -75.4266
-5.5 | -0.4862 | 0.00684 | -0.0254 | -71.0819
-5 | -0.4328 | 0.00656 | -0.0252 | -65.9756
-4.5 | -0.3785 | 0.00632 | -0.0252 | -59.8892
-4 | -0.3243 | 0.00604 | -0.0252 | -53.6921
-3.5 | -0.2693 | 0.00581 | -0.0254 | -46.3511
-3 | -0.2138 | 0.00563 | -0.0256 | -37.9751
-2.5 | -0.1588 | 0.00541 | -0.0258 | -29.353
-2 | -0.1056 | 0.00509 | -0.0256 | -20.7466
-1.5 | -0.0548 | 0.00451 | -0.025 | -12.1508
-1 | -0.0035 | 0.00404 | -0.0246 | -0.86634
-0.5 | 0.0486 | 0.00353 | -0.0243 | 13.7677
0 | 0.0957 | 0.00259 | -0.0231 | 36.9498
0.5 | 0.1408 | 0.00332 | -0.0213 | 42.4096
1 | 0.1882 | 0.00398 | -0.02 | 47.2864
2 | 0.2851 | 0.00516 | -0.0178 | 55.2519
2.5 | 0.3349 | 0.00563 | -0.017 | 59.4849
3 | 0.3869 | 0.00602 | -0.0165 | 64.2691
3.5 | 0.441 | 0.00626 | -0.0165 | 70.4473
4 | 0.4948 | 0.00652 | -0.0164 | 75.8896
4.5 | 0.5482 | 0.00679 | -0.0162 | 80.7364
5 | 0.6009 | 0.00707 | -0.0159 | 84.9929
5.5 | 0.6533 | 0.00736 | -0.0155 | 88.7636
6 | 0.7054 | 0.00767 | -0.0151 | 91.9687
6.5 | 0.7572 | 0.00799 | -0.0146 | 94.7685
7 | 0.8074 | 0.00843 | -0.0138 | 95.777
7.5 | 0.8582 | 0.00877 | -0.0132 | 97.8563
8 | 0.9082 | 0.00914 | -0.0124 | 99.3654
8.5 | 0.9571 | 0.00956 | -0.0114 | 100.1151
9 | 1.0047 | 0.01008 | -0.0102 | 99.6726
9.5 | 1.0505 | 0.0107 | -0.0087 | 98.1776
10 | 1.0967 | 0.0112 | -0.0072 | 97.9196
10.5 | 1.1397 | 0.01169 | -0.0051 | 97.4936
11 | 1.1804 | 0.01222 | -0.0026 | 96.5957
11.5 | 1.2195 | 0.01292 | 0.0001 | 94.3885
12 | 1.2583 | 0.0136 | 0.0028 | 92.5221
12.5 | 1.2947 | 0.01449 | 0.0057 | 89.3513
13 | 1.3272 | 0.01565 | 0.0092 | 84.8051
13.5 | 1.3625 | 0.01649 | 0.0121 | 82.6258
14 | 1.3906 | 0.01781 | 0.016 | 78.0797
14.5 | 1.4221 | 0.01878 | 0.0192 | 75.7242
15.5 | 1.4722 | 0.02116 | 0.0272 | 69.5747
16.5 | 1.5228 | 0.02456 | 0.033 | 62.0033
17 | 1.5377 | 0.02681 | 0.0367 | 57.3555
17.5 | 1.5521 | 0.02915 | 0.0401 | 53.2453
18 | 1.5576 | 0.03229 | 0.0436 | 48.2378
18.5 | 1.5458 | 0.03712 | 0.0472 | 41.6433
19 | 1.5453 | 0.04144 | 0.0489 | 37.2901
19.5 | 1.53 | 0.04786 | 0.0495 | 31.9682
20 | 1.5053 | 0.0565 | 0.0477 | 26.6425

## 85. Re 6M Mach 0.25 (1)
BIGFOIL.COM POLAR EXPORT
NACA67-111
NACA67-111 |  |  |  | Cl Max: | 0.914 | at alpha= | 8.5 | deg
JavaFoil+Calcfoil stall+Eppler ext transition |  |  |  | L/D Max: | 109.07 | at alpha= | 5 | deg
Re: | 6000000 |  |  | Cd Min: | 0.00288 | at alpha= | 0 | deg
Mach: | 0.25 |  |  | Cl=0 at alpha= | -0.90323 | deg
|  |  |  | @ Cl=0.1, Cd= | 0.0029016
|  |  |  | @ Cl=0.4, Cd= | 0.0048693
|  |  |  | @ Cl=0.6, Cd= | 0.09378
alpha (deg) | Cl | Cd | Cm | Cl/Cd
-14 | -0.318 | 0.09857 | 0.001 | -3.23
-13.5 | -0.377 | 0.09348 | 0.001 | -4.03
-13 | -0.43 | 0.0879 | 0 | -4.89
-12.5 | -0.478 | 0.08383 | 0 | -5.7
-12 | -0.52 | 0.07906 | -0.001 | -6.582
-11.5 | -0.557 | 0.07435 | -0.001 | -7.486
-11 | -0.586 | 0.06953 | -0.002 | -8.433
-10.5 | -0.609 | 0.06531 | -0.002 | -9.326
-10 | -0.625 | 0.05939 | -0.003 | -10.532
-9.5 | -0.768 | 0.01114 | -0.006 | -69.001
-9 | -0.77 | 0.01038 | -0.007 | -74.147
-8.5 | -0.76 | 0.00986 | -0.008 | -77.015
-8 | -0.741 | 0.00933 | -0.009 | -79.4
-7.5 | -0.714 | 0.0089 | -0.01 | -80.168
-7 | -0.679 | 0.00855 | -0.011 | -79.454
-6.5 | -0.637 | 0.00817 | -0.012 | -77.895
-6 | -0.589 | 0.0078 | -0.013 | -75.52
-5.5 | -0.539 | 0.00616 | -0.014 | -87.509
-5 | -0.486 | 0.00596 | -0.014 | -81.574
-4.5 | -0.431 | 0.00625 | -0.015 | -68.92
-4 | -0.374 | 0.00599 | -0.016 | -62.406
-3.5 | -0.315 | 0.00573 | -0.017 | -54.992
-3 | -0.256 | 0.00551 | -0.018 | -46.389
-2.5 | -0.195 | 0.00576 | -0.019 | -33.923
-2 | -0.135 | 0.00412 | -0.02 | -32.695
-1.5 | -0.073 | 0.0034 | -0.021 | -21.573
-1 | -0.012 | 0.0031 | -0.022 | -3.839
-0.5 | 0.05 | 0.003 | -0.023 | 16.552
0 | 0.111 | 0.00288 | -0.024 | 38.648
0.5 | 0.173 | 0.00308 | -0.025 | 56.205
1 | 0.234 | 0.0032 | -0.026 | 73.059
1.5 | 0.295 | 0.00375 | -0.027 | 78.691
2 | 0.356 | 0.0044 | -0.028 | 80.889
2.5 | 0.416 | 0.00504 | -0.029 | 82.573
3 | 0.475 | 0.006 | -0.03 | 79.247
3.5 | 0.533 | 0.00625 | -0.031 | 85.306
4 | 0.59 | 0.0065 | -0.032 | 90.756
4.5 | 0.646 | 0.00676 | -0.033 | 95.47
5 | 0.699 | 0.00641 | -0.033 | 109.07
5.5 | 0.748 | 0.00838 | -0.034 | 89.277
6 | 0.792 | 0.00877 | -0.035 | 90.321
6.5 | 0.831 | 0.00918 | -0.036 | 90.586
7 | 0.864 | 0.00954 | -0.037 | 90.517
7.5 | 0.889 | 0.01005 | -0.038 | 88.41
8 | 0.906 | 0.01061 | -0.039 | 85.333
8.5 | 0.914 | 0.01115 | -0.04 | 81.927
9 | 0.911 | 0.01188 | -0.04 | 76.668
9.5 | 0.895 | 0.01289 | -0.041 | 69.421
10 | 0.724 | 0.0578 | -0.025 | 12.533
10.5 | 0.693 | 0.06511 | -0.023 | 10.65
11 | 0.659 | 0.07083 | -0.022 | 9.3
11.5 | 0.618 | 0.07597 | -0.022 | 8.139
12 | 0.572 | 0.0802 | -0.023 | 7.13
12.5 | 0.52 | 0.08509 | -0.024 | 6.11
13 | 0.463 | 0.08897 | -0.024 | 5.201
13.5 | 0.401 | 0.09378 | -0.025 | 4.274

## 86. Re 6M Mach 0.25 (2)
BIGFOIL.COM POLAR EXPORT
NACA67-111
NACA67-111 |  |  |  | Cl Max: | 1.3168 | at alpha= | 13.5 | deg
XFOIL ncrit=9 |  |  |  | L/D Max: | 97.0951 | at alpha= | 8 | deg
Re: | 6000000 |  |  | Cd Min: | 0.20089 | at alpha= | -18.5 | deg
Mach: | 0.25 |  |  | Cl=0 at alpha= | -0.97732 | deg
|  |  |  | @ Cl=0.1, Cd= | 0.0026145
|  |  |  | @ Cl=0.4, Cd= | 0.0061056
|  |  |  | @ Cl=0.6, Cd= | 0.0071167
alpha (deg) | Cl | Cd | Cm | Cl/Cd
-18.5 | -0.6378 | 0.20089 | 0 | -3.1749
-18 | -0.6229 | 0.19478 | -0.0034 | -3.198
-17.5 | -0.6118 | 0.18703 | -0.007 | -3.2711
-16 | -0.6328 | 0.15694 | -0.0135 | -4.0321
-15.5 | -1.0364 | 0.06075 | -0.0721 | -17.0601
-15 | -1.1049 | 0.04153 | -0.0881 | -26.6049
-14.5 | -1.0983 | 0.03508 | -0.0912 | -31.3084
-14 | -1.171 | 0.02712 | -0.0814 | -43.1785
-13.5 | -1.1744 | 0.02384 | -0.0742 | -49.2617
-13 | -1.1571 | 0.02184 | -0.0684 | -52.9808
-12.5 | -1.1545 | 0.01873 | -0.0603 | -61.6391
-12 | -1.1309 | 0.01703 | -0.0541 | -66.4063
-11.5 | -1.1004 | 0.01554 | -0.0488 | -70.8108
-10.5 | -1.0138 | 0.01327 | -0.0425 | -76.3979
-10 | -0.9736 | 0.01156 | -0.0389 | -84.2215
-9.5 | -0.9232 | 0.0109 | -0.037 | -84.6972
-9 | -0.8723 | 0.01022 | -0.0352 | -85.3523
-8.5 | -0.8205 | 0.00964 | -0.0337 | -85.1141
-8 | -0.7678 | 0.00915 | -0.0324 | -83.9126
-7.5 | -0.7142 | 0.0087 | -0.0313 | -82.092
-7 | -0.6628 | 0.00804 | -0.0299 | -82.4378
-6.5 | -0.6085 | 0.00764 | -0.0291 | -79.6466
-6 | -0.5536 | 0.00731 | -0.0284 | -75.7319
-5.5 | -0.4981 | 0.00703 | -0.028 | -70.8535
-5 | -0.4435 | 0.00668 | -0.0274 | -66.3922
-4.5 | -0.3873 | 0.00642 | -0.0272 | -60.3271
-4 | -0.3313 | 0.00614 | -0.027 | -53.9577
-3.5 | -0.275 | 0.00588 | -0.027 | -46.7687
-3 | -0.2179 | 0.00568 | -0.0271 | -38.3627
-2.5 | -0.1612 | 0.00547 | -0.0271 | -29.4698
-2 | -0.1064 | 0.00517 | -0.0269 | -20.5803
-1.5 | -0.0545 | 0.00458 | -0.0262 | -11.8996
-1 | -0.0024 | 0.00408 | -0.0255 | -0.58824
-0.5 | 0.0505 | 0.00354 | -0.0251 | 14.2655
0 | 0.0984 | 0.00259 | -0.0237 | 37.9923
0.5 | 0.1448 | 0.0033 | -0.0218 | 43.8788
1 | 0.1922 | 0.004 | -0.0201 | 48.05
1.5 | 0.2413 | 0.00458 | -0.0188 | 52.6856
2 | 0.29 | 0.00523 | -0.0174 | 55.4493
2.5 | 0.3405 | 0.00573 | -0.0163 | 59.4241
3 | 0.3943 | 0.00608 | -0.0158 | 64.852
3.5 | 0.4499 | 0.00633 | -0.0156 | 71.0742
4 | 0.5052 | 0.00659 | -0.0153 | 76.6616
4.5 | 0.5599 | 0.00688 | -0.0149 | 81.3808
5 | 0.6141 | 0.0072 | -0.0143 | 85.2917
5.5 | 0.6676 | 0.00753 | -0.0135 | 88.6587
6 | 0.7215 | 0.00784 | -0.0127 | 92.0281
6.5 | 0.7742 | 0.00824 | -0.0116 | 93.9563
7 | 0.8262 | 0.00869 | -0.0104 | 95.0748
8 | 0.9292 | 0.00957 | -0.0075 | 97.0951
8.5 | 0.9764 | 0.01033 | -0.0051 | 94.5208
9 | 1.0245 | 0.0109 | -0.0029 | 93.9908
9.5 | 1.0696 | 0.01147 | 0.0001 | 93.252
10 | 1.1127 | 0.01225 | 0.0034 | 90.8327
10.5 | 1.1556 | 0.01313 | 0.0067 | 88.0122
11 | 1.1983 | 0.01392 | 0.01 | 86.0848
11.5 | 1.2357 | 0.01526 | 0.0141 | 80.9764
12 | 1.2626 | 0.01744 | 0.0195 | 72.3968
12.5 | 1.2888 | 0.01943 | 0.0248 | 66.3304
13 | 1.3113 | 0.02147 | 0.0304 | 61.0759
13.5 | 1.3168 | 0.02461 | 0.0374 | 53.5067
14 | 1.3075 | 0.02866 | 0.0449 | 45.6211

## 87. Re 6M Mach 0.50 (1)
BIGFOIL.COM POLAR EXPORT
NACA67-111
NACA67-111 |  |  |  | Cl Max: | 1.12 | at alpha= | 20 | deg
JavaFoil+Calcfoil stall+Eppler ext transition |  |  |  | L/D Max: | 94.367 | at alpha= | 2 | deg
Re: | 6000000 |  |  | Cd Min: | 0.00272 | at alpha= | 0 | deg
Mach: | 0.5 |  |  | Cl=0 at alpha= | -0.9058 | deg
|  |  |  | @ Cl=0.1, Cd= | 0.0027235
|  |  |  | @ Cl=0.4, Cd= | 0.004335
|  |  |  | @ Cl=0.6, Cd= | 0.0077895
alpha (deg) | Cl | Cd | Cm | Cl/Cd
-20 | -1.028 | 0.15657 | 0.008 | -6.565
-19.5 | -1.002 | 0.1513 | 0.007 | -6.62
-19 | -0.979 | 0.14826 | 0.007 | -6.606
-18.5 | -0.951 | 0.13989 | 0.006 | -6.797
-18 | -0.922 | 0.13715 | 0.006 | -6.723
-17.5 | -0.895 | 0.13409 | 0.005 | -6.673
-17 | -0.869 | 0.12841 | 0.005 | -6.765
-16.5 | -0.842 | 0.12424 | 0.004 | -6.781
-16 | -0.817 | 0.11835 | 0.004 | -6.9
-15.5 | -0.789 | 0.11484 | 0.003 | -6.867
-15 | -0.762 | 0.10583 | 0.002 | -7.197
-14.5 | -0.735 | 0.09835 | 0.002 | -7.478
-14 | -0.709 | 0.09186 | 0.001 | -7.721
-13.5 | -0.682 | 0.10218 | 0.001 | -6.672
-13 | -0.655 | 0.09544 | 0 | -6.858
-12.5 | -0.628 | 0.08549 | 0 | -7.349
-12 | -0.602 | 0.07783 | -0.001 | -7.734
-11.5 | -0.576 | 0.0728 | -0.001 | -7.907
-11 | -0.55 | 0.06649 | -0.002 | -8.272
-10.5 | -0.519 | 0.09002 | -0.002 | -5.763
-10 | -0.493 | 0.06561 | -0.003 | -7.517
-9.5 | -0.467 | 0.05963 | -0.003 | -7.838
-9 | -0.441 | 0.05451 | -0.004 | -8.098
-8.5 | -0.412 | 0.05882 | -0.004 | -6.996
-8 | -0.385 | 0.05252 | -0.005 | -7.336
-7.5 | -0.359 | 0.04735 | -0.006 | -7.591
-7 | -0.406 | 0.01011 | -0.012 | -40.14
-6.5 | -0.577 | 0.00951 | -0.013 | -60.634
-6 | -0.592 | 0.00896 | -0.014 | -66.097
-5.5 | -0.566 | 0.00847 | -0.015 | -66.864
-5 | -0.523 | 0.008 | -0.016 | -65.33
-4.5 | -0.47 | 0.00765 | -0.017 | -61.438
-4 | -0.411 | 0.00725 | -0.018 | -56.684
-3.5 | -0.349 | 0.00693 | -0.019 | -50.3
-3 | -0.284 | 0.00653 | -0.02 | -43.489
-2.5 | -0.217 | 0.00631 | -0.022 | -34.467
-2 | -0.15 | 0.00409 | -0.023 | -36.729
-1.5 | -0.082 | 0.00352 | -0.024 | -23.254
-1 | -0.013 | 0.00316 | -0.025 | -4.207
-0.5 | 0.056 | 0.00273 | -0.026 | 20.371
0 | 0.124 | 0.00272 | -0.027 | 45.83
0.5 | 0.193 | 0.00277 | -0.028 | 69.766
1 | 0.261 | 0.00312 | -0.029 | 83.728
1.5 | 0.329 | 0.00386 | -0.03 | 85.3
2 | 0.397 | 0.00421 | -0.031 | 94.367
2.5 | 0.463 | 0.00696 | -0.032 | 66.456
3 | 0.527 | 0.00728 | -0.033 | 72.466
3.5 | 0.59 | 0.00772 | -0.034 | 76.398
4 | 0.649 | 0.00813 | -0.035 | 79.91
4.5 | 0.704 | 0.00852 | -0.036 | 82.641
5 | 0.752 | 0.00899 | -0.037 | 83.624
5.5 | 0.784 | 0.00963 | -0.038 | 81.368
6 | 0.778 | 0.01031 | -0.039 | 75.495
6.5 | 0.401 | 0.04422 | -0.02 | 9.065
7 | 0.525 | 0.01152 | -0.041 | 45.594
7.5 | 0.459 | 0.04537 | -0.025 | 10.126
8 | 0.481 | 0.05324 | -0.021 | 9.042
8.5 | 0.507 | 0.06007 | -0.021 | 8.443
9 | 0.539 | 0.05428 | -0.026 | 9.928
9.5 | 0.563 | 0.06094 | -0.024 | 9.232
10 | 0.588 | 0.06915 | -0.023 | 8.502
10.5 | 0.614 | 0.07803 | -0.024 | 7.874
11 | 0.646 | 0.06745 | -0.028 | 9.575
11.5 | 0.67 | 0.07395 | -0.027 | 9.062
12 | 0.695 | 0.08091 | -0.027 | 8.593
12.5 | 0.721 | 0.08982 | -0.027 | 8.028
13 | 0.748 | 0.09634 | -0.028 | 7.763
13.5 | 0.775 | 0.0889 | -0.029 | 8.716
14 | 0.801 | 0.09543 | -0.03 | 8.391
14.5 | 0.826 | 0.10674 | -0.03 | 7.74
15 | 0.854 | 0.10986 | -0.031 | 7.775
15.5 | 0.882 | 0.11795 | -0.033 | 7.475
16 | 0.906 | 0.1187 | -0.032 | 7.633
16.5 | 0.932 | 0.12247 | -0.033 | 7.608
17 | 0.958 | 0.12684 | -0.034 | 7.552
17.5 | 0.987 | 0.13172 | -0.036 | 7.494
18 | 1.016 | 0.13877 | -0.038 | 7.318
18.5 | 1.037 | 0.13935 | -0.036 | 7.444
19 | 1.063 | 0.14465 | -0.037 | 7.35
19.5 | 1.091 | 0.151 | -0.039 | 7.227
20 | 1.12 | 0.15142 | -0.041 | 7.398

## 88. Re 6M Mach 0.50 (2)
BIGFOIL.COM POLAR EXPORT
NACA67-111
NACA67-111 |  |  |  | Cl Max: | 0.9009 | at alpha= | 7.5 | deg
XFOIL ncrit=9 |  |  |  | L/D Max: | 85.2022 | at alpha= | 6 | deg
Re: | 6000000 |  |  | Cd Min: | 0.24956 | at alpha= | -20 | deg
Mach: | 0.5 |  |  | Cl=0 at alpha= | -1.0457 | deg
|  |  |  | @ Cl=0.1, Cd= | 0.0028262
|  |  |  | @ Cl=0.4, Cd= | 0.006332
|  |  |  | @ Cl=0.6, Cd= | 0.007413
alpha (deg) | Cl | Cd | Cm | Cl/Cd
-20 | -0.7158 | 0.24956 | 0.0175 | -2.8682
-19.5 | -0.6967 | 0.24079 | 0.0128 | -2.8934
-19 | -0.6767 | 0.23304 | 0.0081 | -2.9038
-18.5 | -0.6589 | 0.22382 | 0.0035 | -2.9439
-18 | -0.6422 | 0.21444 | -0.0011 | -2.9948
-17 | -0.6157 | 0.20136 | -0.0053 | -3.0577
-16.5 | -0.5856 | 0.19072 | -0.0146 | -3.0705
-16 | -0.5573 | 0.1796 | -0.0239 | -3.103
-15.5 | -0.5318 | 0.16961 | -0.0318 | -3.1354
-15 | -0.5199 | 0.16007 | -0.0366 | -3.248
-14.5 | -0.5039 | 0.15244 | -0.0406 | -3.3056
-14 | -0.4952 | 0.14271 | -0.0453 | -3.47
-13.5 | -0.4836 | 0.13401 | -0.0499 | -3.6087
-13 | -0.4747 | 0.12486 | -0.0546 | -3.8019
-12.5 | -0.477 | 0.11378 | -0.0601 | -4.1923
-12 | -0.4734 | 0.10439 | -0.0652 | -4.5349
-11.5 | -0.4813 | 0.09354 | -0.071 | -5.1454
-11 | -0.4805 | 0.08469 | -0.0759 | -5.6736
-10.5 | -0.4917 | 0.07419 | -0.0819 | -6.6276
-10 | -0.5187 | 0.0594 | -0.0937 | -8.7323
-9.5 | -0.5487 | 0.04916 | -0.0991 | -11.1615
-9 | -0.5816 | 0.0419 | -0.0972 | -13.8807
-8.5 | -0.6205 | 0.03558 | -0.09 | -17.4396
-8 | -0.6547 | 0.0305 | -0.0785 | -21.4656
-7.5 | -0.6793 | 0.02344 | -0.0675 | -28.9804
-7 | -0.6946 | 0.01475 | -0.0565 | -47.0915
-6.5 | -0.6537 | 0.01027 | -0.051 | -63.6514
-6 | -0.6003 | 0.00872 | -0.0464 | -68.8417
-5.5 | -0.5419 | 0.00791 | -0.0429 | -68.5082
-5 | -0.4811 | 0.00735 | -0.0403 | -65.4558
-4.5 | -0.4204 | 0.00684 | -0.038 | -61.462
-4 | -0.3577 | 0.00651 | -0.0366 | -54.9462
-3.5 | -0.2951 | 0.00619 | -0.0354 | -47.6737
-3 | -0.2325 | 0.00592 | -0.0345 | -39.2736
-2.5 | -0.1689 | 0.00573 | -0.034 | -29.4764
-2 | -0.1062 | 0.00546 | -0.0335 | -19.4505
-1.5 | -0.0497 | 0.00487 | -0.0321 | -10.2053
-0.5 | 0.0597 | 0.00361 | -0.0288 | 16.5374
0 | 0.1106 | 0.00262 | -0.0265 | 42.2137
0.5 | 0.1624 | 0.00322 | -0.024 | 50.4348
1 | 0.2068 | 0.00413 | -0.0202 | 50.0726
1.5 | 0.2554 | 0.00482 | -0.0172 | 52.9876
2 | 0.3042 | 0.00556 | -0.0141 | 54.7122
2.5 | 0.3574 | 0.00611 | -0.0118 | 58.4943
3 | 0.4169 | 0.00642 | -0.0105 | 64.9377
3.5 | 0.4772 | 0.0067 | -0.0091 | 71.2239
4 | 0.5369 | 0.00702 | -0.0073 | 76.4815
4.5 | 0.5946 | 0.00737 | -0.0049 | 80.6784
5 | 0.6486 | 0.0078 | -0.0013 | 83.1538
5.5 | 0.7041 | 0.00827 | 0.0022 | 85.1391
6 | 0.7583 | 0.0089 | 0.0064 | 85.2022
6.5 | 0.8088 | 0.00997 | 0.0116 | 81.1234
7 | 0.8567 | 0.01186 | 0.0173 | 72.2344
7.5 | 0.9009 | 0.01846 | 0.0212 | 48.8028
8.5 | 0.8503 | 0.03169 | 0.0456 | 26.8318
9 | 0.8135 | 0.03799 | 0.0551 | 21.4135
9.5 | 0.7698 | 0.04559 | 0.0607 | 16.8853
10 | 0.731 | 0.05436 | 0.061 | 13.4474
10.5 | 0.6949 | 0.06683 | 0.0536 | 10.398
11 | 0.6798 | 0.08175 | 0.0416 | 8.3156
11.5 | 0.6598 | 0.09537 | 0.0329 | 6.9183
12 | 0.6485 | 0.10772 | 0.0255 | 6.0202
12.5 | 0.6412 | 0.11991 | 0.0185 | 5.3473

## 89. Re 7M Mach 0.00 (1)
BIGFOIL.COM POLAR EXPORT
NACA67-111
NACA67-111 |  |  |  | Cl Max: | 0.979 | at alpha= | 10 | deg
JavaFoil+Calcfoil stall+Eppler ext transition |  |  |  | L/D Max: | 108.464 | at alpha= | 6 | deg
Re: | 7000000 |  |  | Cd Min: | 0.00301 | at alpha= | 0 | deg
Mach: | 0 |  |  | Cl=0 at alpha= | -0.9 | deg
|  |  |  | @ Cl=0.1, Cd= | 0.003038
|  |  |  | @ Cl=0.4, Cd= | 0.0050459
|  |  |  | @ Cl=0.6, Cd= | 0.0062775
alpha (deg) | Cl | Cd | Cm | Cl/Cd
-15.5 | -0.588 | 0.11145 | 0.002 | -5.272
-15 | -0.608 | 0.10406 | 0.002 | -5.842
-14.5 | -0.626 | 0.09845 | 0.002 | -6.362
-14 | -0.644 | 0.09318 | 0.001 | -6.907
-13.5 | -0.659 | 0.08783 | 0.001 | -7.503
-13 | -0.673 | 0.08184 | 0 | -8.227
-12.5 | -0.685 | 0.07623 | 0 | -8.986
-12 | -0.695 | 0.07008 | -0.001 | -9.922
-11.5 | -0.728 | 0.04876 | -0.002 | -14.932
-11 | -0.827 | 0.01454 | -0.003 | -56.844
-10.5 | -0.844 | 0.01101 | -0.004 | -76.645
-10 | -0.836 | 0.01042 | -0.005 | -80.235
-9.5 | -0.822 | 0.00992 | -0.006 | -82.835
-9 | -0.803 | 0.00946 | -0.007 | -84.846
-8.5 | -0.777 | 0.00906 | -0.008 | -85.828
-8 | -0.747 | 0.00866 | -0.008 | -86.296
-7.5 | -0.712 | 0.00829 | -0.009 | -85.869
-7 | -0.672 | 0.00798 | -0.01 | -84.18
-6.5 | -0.626 | 0.00633 | -0.011 | -98.855
-6 | -0.577 | 0.00665 | -0.012 | -86.858
-5.5 | -0.526 | 0.00637 | -0.013 | -82.58
-5 | -0.473 | 0.00615 | -0.014 | -76.942
-4.5 | -0.419 | 0.00594 | -0.015 | -70.546
-4 | -0.363 | 0.00622 | -0.016 | -58.311
-3.5 | -0.306 | 0.0059 | -0.017 | -51.833
-3 | -0.248 | 0.00567 | -0.018 | -43.737
-2.5 | -0.189 | 0.00556 | -0.019 | -34.033
-2 | -0.13 | 0.00418 | -0.02 | -31.206
-1.5 | -0.071 | 0.00385 | -0.021 | -18.452
-1 | -0.012 | 0.00327 | -0.022 | -3.521
-0.5 | 0.048 | 0.00322 | -0.022 | 14.935
0 | 0.108 | 0.00301 | -0.023 | 35.855
0.5 | 0.168 | 0.00333 | -0.024 | 50.32
1 | 0.227 | 0.00356 | -0.025 | 63.646
1.5 | 0.286 | 0.0041 | -0.026 | 69.775
2 | 0.345 | 0.00442 | -0.027 | 77.996
2.5 | 0.403 | 0.00508 | -0.028 | 79.38
3 | 0.461 | 0.00622 | -0.029 | 74.028
3.5 | 0.518 | 0.0064 | -0.03 | 80.835
4 | 0.573 | 0.00614 | -0.031 | 93.358
4.5 | 0.628 | 0.00642 | -0.032 | 97.753
5 | 0.681 | 0.00667 | -0.032 | 102.098
5.5 | 0.731 | 0.00691 | -0.033 | 105.841
6 | 0.777 | 0.00717 | -0.034 | 108.464
6.5 | 0.82 | 0.00855 | -0.035 | 95.837
7 | 0.858 | 0.00889 | -0.036 | 96.549
7.5 | 0.892 | 0.00928 | -0.037 | 96.075
8 | 0.92 | 0.00972 | -0.038 | 94.678
8.5 | 0.943 | 0.01017 | -0.038 | 92.732
9 | 0.961 | 0.0107 | -0.039 | 89.838
9.5 | 0.972 | 0.01138 | -0.04 | 85.426
10 | 0.979 | 0.01176 | -0.041 | 83.229
10.5 | 0.978 | 0.01248 | -0.042 | 78.393
11 | 0.97 | 0.01353 | -0.042 | 71.723
11.5 | 0.832 | 0.04915 | -0.033 | 16.923
12 | 0.79 | 0.06907 | -0.028 | 11.438
12.5 | 0.772 | 0.07581 | -0.026 | 10.188
13 | 0.754 | 0.08197 | -0.026 | 9.197
13.5 | 0.734 | 0.08806 | -0.025 | 8.334
14 | 0.713 | 0.09376 | -0.025 | 7.601
14.5 | 0.69 | 0.10101 | -0.025 | 6.832
15 | 0.668 | 0.1045 | -0.026 | 6.395

## 90. Re 7M Mach 0.00 (2)
BIGFOIL.COM POLAR EXPORT
NACA67-111
NACA67-111 |  |  |  | Cl Max: | 1.6138 | at alpha= | 19 | deg
XFOIL ncrit=9 |  |  |  | L/D Max: | 104.039 | at alpha= | 8.5 | deg
Re: | 7000000 |  |  | Cd Min: | 0.04198 | at alpha= | 20 | deg
Mach: | 0 |  |  | Cl=0 at alpha= | -0.98184 | deg
|  |  |  | @ Cl=0.1, Cd= | 0.0027777
|  |  |  | @ Cl=0.4, Cd= | 0.0058996
|  |  |  | @ Cl=0.6, Cd= | 0.0068507
alpha (deg) | Cl | Cd | Cm | Cl/Cd
-20 | -1.5111 | 0.0395 | -0.074 | -38.2557
-18.5 | -1.4904 | 0.0298 | -0.0691 | -50.0134
-18 | -1.4836 | 0.02703 | -0.0659 | -54.8872
-17.5 | -1.4781 | 0.0243 | -0.0618 | -60.8272
-17 | -1.4678 | 0.02196 | -0.0576 | -66.8397
-16.5 | -1.4221 | 0.0197 | -0.0601 | -72.1878
-16 | -1.398 | 0.01855 | -0.0565 | -75.3639
-15.5 | -1.3739 | 0.01739 | -0.0525 | -79.0052
-15 | -1.3462 | 0.01636 | -0.049 | -82.2861
-14.5 | -1.3158 | 0.01551 | -0.0456 | -84.8356
-14 | -1.2833 | 0.01471 | -0.0424 | -87.24
-13.5 | -1.2501 | 0.01403 | -0.0391 | -89.1019
-13 | -1.2159 | 0.01336 | -0.0359 | -91.0105
-12.5 | -1.174 | 0.01286 | -0.0341 | -91.2908
-12 | -1.1303 | 0.01229 | -0.0326 | -91.9691
-11.5 | -1.0853 | 0.01178 | -0.0313 | -92.1307
-11 | -1.0421 | 0.01093 | -0.0297 | -95.3431
-10.5 | -0.9958 | 0.01034 | -0.0286 | -96.3056
-10 | -0.9485 | 0.00982 | -0.0276 | -96.5886
-9.5 | -0.8993 | 0.00937 | -0.027 | -95.9765
-9 | -0.8496 | 0.00896 | -0.0264 | -94.8214
-8.5 | -0.799 | 0.00861 | -0.0259 | -92.7991
-8 | -0.7473 | 0.00832 | -0.0257 | -89.8197
-7.5 | -0.6969 | 0.00783 | -0.0251 | -89.0038
-7 | -0.6453 | 0.00747 | -0.0248 | -86.3855
-6.5 | -0.5928 | 0.00716 | -0.0246 | -82.7933
-6 | -0.5398 | 0.0069 | -0.0245 | -78.2319
-5.5 | -0.4863 | 0.00666 | -0.0245 | -73.018
-5 | -0.4328 | 0.00636 | -0.0244 | -68.0503
-4.5 | -0.3785 | 0.00612 | -0.0245 | -61.8464
-4 | -0.3244 | 0.00585 | -0.0246 | -55.453
-3.5 | -0.2697 | 0.00563 | -0.0248 | -47.9041
-3 | -0.2144 | 0.00547 | -0.0251 | -39.1956
-2.5 | -0.1597 | 0.00529 | -0.0252 | -30.189
-2 | -0.1056 | 0.00496 | -0.0253 | -21.2903
-1.5 | -0.0543 | 0.00452 | -0.0248 | -12.0133
-1 | -0.0019 | 0.00406 | -0.0246 | -0.46798
-0.5 | 0.0504 | 0.00365 | -0.0244 | 13.8082
0 | 0.0964 | 0.0027 | -0.0232 | 35.7037
0.5 | 0.1358 | 0.00355 | -0.0204 | 38.2535
1 | 0.1855 | 0.00404 | -0.0196 | 45.9158
2 | 0.284 | 0.0051 | -0.0179 | 55.6863
2.5 | 0.3352 | 0.00555 | -0.0174 | 60.3964
3 | 0.3878 | 0.00585 | -0.0171 | 66.2906
3.5 | 0.4419 | 0.00607 | -0.0172 | 72.8007
4 | 0.4956 | 0.00631 | -0.0171 | 78.542
4.5 | 0.5489 | 0.00657 | -0.017 | 83.5464
5 | 0.6017 | 0.00686 | -0.0168 | 87.7114
5.5 | 0.654 | 0.00716 | -0.0166 | 91.3408
6 | 0.7064 | 0.00742 | -0.0163 | 95.2022
6.5 | 0.7579 | 0.00774 | -0.0159 | 97.9199
7 | 0.8084 | 0.00812 | -0.0153 | 99.5567
7.5 | 0.8593 | 0.00844 | -0.0149 | 101.8128
8 | 0.9094 | 0.0088 | -0.0143 | 103.3409
8.5 | 0.9582 | 0.00921 | -0.0134 | 104.0391
9 | 1.0057 | 0.0097 | -0.0124 | 103.6804
9.5 | 1.0528 | 0.01019 | -0.0113 | 103.317
10 | 1.0996 | 0.01064 | -0.0102 | 103.3459
10.5 | 1.1454 | 0.0111 | -0.0089 | 103.1892
11 | 1.1871 | 0.01159 | -0.0068 | 102.4245
11.5 | 1.2257 | 0.0122 | -0.0041 | 100.4672
12 | 1.2641 | 0.01283 | -0.0016 | 98.5269
12.5 | 1.3001 | 0.01365 | 0.0013 | 95.2454
13 | 1.3352 | 0.01452 | 0.0042 | 91.9559
13.5 | 1.3711 | 0.01523 | 0.0069 | 90.0263
14 | 1.4027 | 0.01631 | 0.0101 | 86.0025
14.5 | 1.4358 | 0.01708 | 0.0129 | 84.0632
15 | 1.4685 | 0.01785 | 0.0157 | 82.2689
15.5 | 1.4956 | 0.01897 | 0.0192 | 78.8403
16.5 | 1.5499 | 0.02145 | 0.0251 | 72.2564
17 | 1.5705 | 0.02315 | 0.0285 | 67.8402
17.5 | 1.5903 | 0.02492 | 0.0317 | 63.8162
18 | 1.6068 | 0.02698 | 0.0349 | 59.5552
18.5 | 1.6049 | 0.03051 | 0.0392 | 52.6024
19 | 1.6138 | 0.03335 | 0.0419 | 48.3898
19.5 | 1.6131 | 0.03726 | 0.0445 | 43.2931
20 | 1.6082 | 0.04198 | 0.0461 | 38.3087

## 91. Re 7M Mach 0.10 (1)
BIGFOIL.COM POLAR EXPORT
NACA67-111
NACA67-111 |  |  |  | Cl Max: | 0.968 | at alpha= | 10 | deg
JavaFoil+Calcfoil stall+Eppler ext transition |  |  |  | L/D Max: | 108.7 | at alpha= | 6 | deg
Re: | 7000000 |  |  | Cd Min: | 0.00302 | at alpha= | 0 | deg
Mach: | 0.1 |  |  | Cl=0 at alpha= | -0.9 | deg
|  |  |  | @ Cl=0.1, Cd= | 0.0030453
|  |  |  | @ Cl=0.4, Cd= | 0.0050392
|  |  |  | @ Cl=0.6, Cd= | 0.0063004
alpha (deg) | Cl | Cd | Cm | Cl/Cd
-15.5 | -0.547 | 0.11149 | 0.002 | -4.902
-15 | -0.569 | 0.10662 | 0.002 | -5.335
-14.5 | -0.591 | 0.09952 | 0.002 | -5.944
-14 | -0.612 | 0.09398 | 0.001 | -6.514
-13.5 | -0.631 | 0.08869 | 0.001 | -7.117
-13 | -0.648 | 0.08391 | 0 | -7.725
-12.5 | -0.662 | 0.07897 | 0 | -8.384
-12 | -0.676 | 0.07248 | -0.001 | -9.321
-11.5 | -0.689 | 0.06399 | -0.001 | -10.766
-11 | -0.695 | 0.05903 | -0.002 | -11.769
-10.5 | -0.833 | 0.01119 | -0.004 | -74.439
-10 | -0.828 | 0.01053 | -0.005 | -78.659
-9.5 | -0.817 | 0.01001 | -0.006 | -81.652
-9 | -0.8 | 0.00954 | -0.007 | -83.815
-8.5 | -0.776 | 0.00912 | -0.008 | -85.134
-8 | -0.747 | 0.00872 | -0.009 | -85.703
-7.5 | -0.713 | 0.00834 | -0.009 | -85.43
-7 | -0.673 | 0.00803 | -0.01 | -83.865
-6.5 | -0.628 | 0.00637 | -0.011 | -98.652
-6 | -0.579 | 0.00668 | -0.012 | -86.743
-5.5 | -0.528 | 0.0064 | -0.013 | -82.546
-5 | -0.475 | 0.00619 | -0.014 | -76.752
-4.5 | -0.421 | 0.00598 | -0.015 | -70.353
-4 | -0.365 | 0.00621 | -0.016 | -58.743
-3.5 | -0.307 | 0.00589 | -0.017 | -52.133
-3 | -0.249 | 0.00573 | -0.018 | -43.498
-2.5 | -0.19 | 0.00554 | -0.019 | -34.351
-2 | -0.131 | 0.00424 | -0.02 | -30.924
-1.5 | -0.071 | 0.00387 | -0.021 | -18.44
-1 | -0.012 | 0.00328 | -0.022 | -3.529
-0.5 | 0.048 | 0.00321 | -0.023 | 15.092
0 | 0.108 | 0.00302 | -0.023 | 35.899
0.5 | 0.168 | 0.00335 | -0.024 | 50.281
1 | 0.228 | 0.00355 | -0.025 | 64.244
1.5 | 0.287 | 0.00413 | -0.026 | 69.578
2 | 0.346 | 0.00449 | -0.027 | 77.222
2.5 | 0.405 | 0.00509 | -0.028 | 79.552
3 | 0.463 | 0.00629 | -0.029 | 73.596
3.5 | 0.52 | 0.00652 | -0.03 | 79.745
4 | 0.576 | 0.0062 | -0.031 | 92.918
4.5 | 0.631 | 0.00643 | -0.032 | 98.104
5 | 0.684 | 0.00667 | -0.033 | 102.497
5.5 | 0.734 | 0.00691 | -0.034 | 106.175
6 | 0.78 | 0.00717 | -0.034 | 108.7
6.5 | 0.822 | 0.00862 | -0.035 | 95.362
7 | 0.859 | 0.00895 | -0.036 | 95.988
7.5 | 0.892 | 0.00934 | -0.037 | 95.489
8 | 0.919 | 0.00981 | -0.038 | 93.756
8.5 | 0.941 | 0.01027 | -0.039 | 91.663
9 | 0.956 | 0.0108 | -0.039 | 88.495
9.5 | 0.965 | 0.01138 | -0.04 | 84.787
10 | 0.968 | 0.01197 | -0.041 | 80.85
10.5 | 0.964 | 0.0127 | -0.042 | 75.928
11 | 0.952 | 0.01384 | -0.042 | 68.755
11.5 | 0.785 | 0.06417 | -0.028 | 12.236
12 | 0.764 | 0.07271 | -0.026 | 10.507
12.5 | 0.745 | 0.07825 | -0.025 | 9.522
13 | 0.724 | 0.08438 | -0.025 | 8.574
13.5 | 0.7 | 0.08959 | -0.025 | 7.818
14 | 0.676 | 0.09513 | -0.025 | 7.105
14.5 | 0.651 | 0.10015 | -0.026 | 6.502
15 | 0.625 | 0.10513 | -0.026 | 5.944

## 92. Re 7M Mach 0.10 (2)
BIGFOIL.COM POLAR EXPORT
NACA67-111
NACA67-111 |  |  |  | Cl Max: | 1.587 | at alpha= | 18 | deg
XFOIL ncrit=9 |  |  |  | L/D Max: | 103.383 | at alpha= | 8.5 | deg
Re: | 7000000 |  |  | Cd Min: | 0.05239 | at alpha= | 20 | deg
Mach: | 0.1 |  |  | Cl=0 at alpha= | -0.98381 | deg
|  |  |  | @ Cl=0.1, Cd= | 0.0027575
|  |  |  | @ Cl=0.4, Cd= | 0.0059033
|  |  |  | @ Cl=0.6, Cd= | 0.0068557
alpha (deg) | Cl | Cd | Cm | Cl/Cd
-20 | -1.4419 | 0.05055 | -0.0745 | -28.5242
-19.5 | -1.4486 | 0.04412 | -0.0765 | -32.8332
-19 | -1.4762 | 0.03665 | -0.0764 | -40.2783
-18.5 | -1.46 | 0.03409 | -0.075 | -42.8278
-17 | -1.4629 | 0.0245 | -0.0621 | -59.7102
-16.5 | -1.4194 | 0.0218 | -0.0646 | -65.1101
-16 | -1.3894 | 0.02006 | -0.0628 | -69.2622
-15.5 | -1.3707 | 0.01853 | -0.058 | -73.9719
-15 | -1.3462 | 0.01727 | -0.0538 | -77.9502
-14.5 | -1.3173 | 0.01627 | -0.05 | -80.965
-14 | -1.2864 | 0.01528 | -0.0463 | -84.1885
-13.5 | -1.2535 | 0.01449 | -0.0428 | -86.5079
-13 | -1.2197 | 0.01375 | -0.0392 | -88.7055
-12.5 | -1.1806 | 0.01317 | -0.0365 | -89.6431
-12 | -1.1368 | 0.01255 | -0.0348 | -90.5817
-11.5 | -1.0918 | 0.012 | -0.0333 | -90.9833
-11 | -1.0469 | 0.01126 | -0.0317 | -92.9751
-10.5 | -1.0013 | 0.01054 | -0.0302 | -95
-10 | -0.9538 | 0.00997 | -0.029 | -95.667
-9.5 | -0.9044 | 0.0095 | -0.0282 | -95.2
-9 | -0.8544 | 0.00906 | -0.0274 | -94.3046
-8.5 | -0.8035 | 0.00869 | -0.0268 | -92.4626
-8 | -0.7514 | 0.00837 | -0.0265 | -89.773
-7.5 | -0.7005 | 0.0079 | -0.0259 | -88.6709
-7 | -0.6486 | 0.00751 | -0.0254 | -86.3648
-6.5 | -0.5959 | 0.00719 | -0.0251 | -82.879
-6 | -0.5425 | 0.00692 | -0.025 | -78.396
-5.5 | -0.4885 | 0.00669 | -0.0249 | -73.0194
-5 | -0.4348 | 0.00637 | -0.0248 | -68.2575
-4.5 | -0.3802 | 0.00614 | -0.0249 | -61.9218
-4 | -0.3257 | 0.00587 | -0.0249 | -55.4855
-3.5 | -0.2707 | 0.00565 | -0.0251 | -47.9115
-3 | -0.2153 | 0.00547 | -0.0253 | -39.3601
-2.5 | -0.1602 | 0.0053 | -0.0255 | -30.2264
-2 | -0.1058 | 0.00497 | -0.0255 | -21.2877
-1.5 | -0.0543 | 0.00454 | -0.025 | -11.9604
-1 | -0.0017 | 0.00406 | -0.0248 | -0.41872
-0.5 | 0.0508 | 0.00365 | -0.0246 | 13.9178
0 | 0.0969 | 0.00269 | -0.0233 | 36.0223
0.5 | 0.1364 | 0.00355 | -0.0205 | 38.4225
1 | 0.1862 | 0.00405 | -0.0196 | 45.9753
1.5 | 0.236 | 0.00458 | -0.0188 | 51.5284
2.5 | 0.3363 | 0.00557 | -0.0173 | 60.377
3 | 0.3893 | 0.00586 | -0.017 | 66.4334
3.5 | 0.4436 | 0.00608 | -0.017 | 72.9605
4 | 0.4976 | 0.00632 | -0.017 | 78.7342
4.5 | 0.5512 | 0.00658 | -0.0168 | 83.769
5 | 0.6043 | 0.00688 | -0.0166 | 87.8343
6 | 0.7095 | 0.00745 | -0.016 | 95.2349
6.5 | 0.7612 | 0.00778 | -0.0155 | 97.8406
7 | 0.8121 | 0.00816 | -0.0148 | 99.5221
7.5 | 0.8633 | 0.00849 | -0.0142 | 101.6843
8 | 0.9137 | 0.00887 | -0.0135 | 103.0101
8.5 | 0.9625 | 0.00931 | -0.0125 | 103.3835
9 | 1.0096 | 0.00987 | -0.0112 | 102.2898
9.5 | 1.0579 | 0.0103 | -0.0101 | 102.7087
10 | 1.1049 | 0.01077 | -0.0088 | 102.5905
10.5 | 1.1496 | 0.01126 | -0.007 | 102.0959
11 | 1.1905 | 0.01179 | -0.0045 | 100.9754
11.5 | 1.2293 | 0.01246 | -0.0017 | 98.6597
12 | 1.2679 | 0.01317 | 0.0011 | 96.2718
12.5 | 1.3031 | 0.01416 | 0.0043 | 92.0268
13 | 1.3402 | 0.01491 | 0.0071 | 89.886
13.5 | 1.3759 | 0.01568 | 0.01 | 87.7487
14 | 1.407 | 0.01684 | 0.0135 | 83.5511
14.5 | 1.4396 | 0.01775 | 0.0167 | 81.1042
15 | 1.4708 | 0.01869 | 0.0199 | 78.6945
15.5 | 1.4953 | 0.02002 | 0.0239 | 74.6903
16 | 1.5238 | 0.02134 | 0.0268 | 71.4058
17.5 | 1.5767 | 0.02737 | 0.038 | 57.6069
18 | 1.587 | 0.03002 | 0.0415 | 52.8648
18.5 | 1.5733 | 0.0348 | 0.0458 | 45.2098
19 | 1.5721 | 0.03896 | 0.0482 | 40.3516
19.5 | 1.5593 | 0.04472 | 0.0496 | 34.8681
20 | 1.5379 | 0.05239 | 0.049 | 29.3548

## 93. Re 7M Mach 0.25 (1)
BIGFOIL.COM POLAR EXPORT
NACA67-111
NACA67-111 |  |  |  | Cl Max: | 0.914 | at alpha= | 8.5 | deg
JavaFoil+Calcfoil stall+Eppler ext transition |  |  |  | L/D Max: | 115.385 | at alpha= | 5.5 | deg
Re: | 7000000 |  |  | Cd Min: | 0.00303 | at alpha= | 0 | deg
Mach: | 0.25 |  |  | Cl=0 at alpha= | -0.90323 | deg
|  |  |  | @ Cl=0.1, Cd= | 0.0030336
|  |  |  | @ Cl=0.4, Cd= | 0.0050473
|  |  |  | @ Cl=0.6, Cd= | 0.09264
alpha (deg) | Cl | Cd | Cm | Cl/Cd
-14.5 | -0.253 | 0.10432 | 0.002 | -2.425
-14 | -0.319 | 0.09805 | 0.001 | -3.249
-13.5 | -0.377 | 0.09262 | 0.001 | -4.07
-13 | -0.43 | 0.08764 | 0 | -4.907
-12.5 | -0.478 | 0.08251 | 0 | -5.795
-12 | -0.521 | 0.07826 | -0.001 | -6.654
-11.5 | -0.557 | 0.07381 | -0.001 | -7.546
-11 | -0.587 | 0.06879 | -0.002 | -8.532
-10.5 | -0.61 | 0.06445 | -0.002 | -9.458
-10 | -0.627 | 0.05823 | -0.003 | -10.766
-9.5 | -0.77 | 0.01077 | -0.006 | -71.47
-9 | -0.77 | 0.01008 | -0.007 | -76.453
-8.5 | -0.76 | 0.00957 | -0.008 | -79.394
-8 | -0.741 | 0.00911 | -0.009 | -81.376
-7.5 | -0.714 | 0.00864 | -0.01 | -82.645
-7 | -0.68 | 0.00832 | -0.011 | -81.648
-6.5 | -0.637 | 0.00794 | -0.012 | -80.177
-6 | -0.59 | 0.00759 | -0.013 | -77.64
-5.5 | -0.539 | 0.00605 | -0.014 | -89.189
-5 | -0.486 | 0.00629 | -0.014 | -77.269
-4.5 | -0.431 | 0.00608 | -0.015 | -70.828
-4 | -0.374 | 0.00583 | -0.016 | -64.124
-3.5 | -0.315 | 0.00558 | -0.017 | -56.541
-3 | -0.256 | 0.00581 | -0.018 | -43.991
-2.5 | -0.195 | 0.00561 | -0.019 | -34.825
-2 | -0.135 | 0.0043 | -0.02 | -31.284
-1.5 | -0.073 | 0.00391 | -0.021 | -18.778
-1 | -0.012 | 0.00329 | -0.022 | -3.614
-0.5 | 0.05 | 0.00305 | -0.023 | 16.308
0 | 0.111 | 0.00303 | -0.024 | 36.719
0.5 | 0.173 | 0.00337 | -0.025 | 51.413
1 | 0.234 | 0.00359 | -0.026 | 65.14
1.5 | 0.295 | 0.0042 | -0.027 | 70.286
2 | 0.356 | 0.0046 | -0.028 | 77.394
2.5 | 0.416 | 0.00521 | -0.029 | 79.874
3 | 0.475 | 0.00633 | -0.03 | 75.029
3.5 | 0.534 | 0.00607 | -0.031 | 87.871
4 | 0.59 | 0.00631 | -0.032 | 93.534
4.5 | 0.646 | 0.00656 | -0.033 | 98.427
5 | 0.699 | 0.00682 | -0.034 | 102.422
5.5 | 0.749 | 0.00649 | -0.034 | 115.385
6 | 0.793 | 0.00853 | -0.035 | 92.961
6.5 | 0.832 | 0.00892 | -0.036 | 93.215
7 | 0.864 | 0.00929 | -0.037 | 93.046
7.5 | 0.889 | 0.00978 | -0.038 | 90.899
8 | 0.906 | 0.01032 | -0.039 | 87.823
8.5 | 0.914 | 0.01086 | -0.04 | 84.172
9 | 0.912 | 0.01156 | -0.04 | 78.836
9.5 | 0.897 | 0.01242 | -0.041 | 72.251
10 | 0.731 | 0.05399 | -0.028 | 13.542
10.5 | 0.695 | 0.06382 | -0.024 | 10.886
11 | 0.659 | 0.06965 | -0.023 | 9.467
11.5 | 0.619 | 0.07519 | -0.023 | 8.231
12 | 0.572 | 0.07924 | -0.023 | 7.222
12.5 | 0.52 | 0.08395 | -0.024 | 6.197
13 | 0.463 | 0.08818 | -0.025 | 5.251
13.5 | 0.401 | 0.09264 | -0.025 | 4.329

## 94. Re 7M Mach 0.25 (2)
BIGFOIL.COM POLAR EXPORT
NACA67-111
NACA67-111 |  |  |  | Cl Max: | 1.3498 | at alpha= | 14 | deg
XFOIL ncrit=9 |  |  |  | L/D Max: | 100.689 | at alpha= | 8 | deg
Re: | 7000000 |  |  | Cd Min: | 0.21047 | at alpha= | -19 | deg
Mach: | 0.25 |  |  | Cl=0 at alpha= | -0.9944 | deg
|  |  |  | @ Cl=0.1, Cd= | 0.0026766
|  |  |  | @ Cl=0.4, Cd= | 0.0059428
|  |  |  | @ Cl=0.6, Cd= | 0.0069065
alpha (deg) | Cl | Cd | Cm | Cl/Cd
-19 | -0.6464 | 0.21047 | 0.0044 | -3.0712
-18.5 | -0.6414 | 0.19952 | -0.0001 | -3.2147
-18 | -0.6264 | 0.19369 | -0.0034 | -3.234
-17.5 | -0.6187 | 0.18487 | -0.0072 | -3.3467
-17 | -0.6634 | 0.16049 | -0.0162 | -4.1336
-16 | -1.0728 | 0.06486 | -0.0679 | -16.5402
-15.5 | -1.1229 | 0.04641 | -0.0853 | -24.1952
-14.5 | -1.1858 | 0.02928 | -0.0862 | -40.4986
-14 | -1.2244 | 0.02383 | -0.0767 | -51.3806
-13.5 | -1.2197 | 0.02103 | -0.0695 | -57.9981
-13 | -1.195 | 0.01949 | -0.064 | -61.3135
-12.5 | -1.1809 | 0.01708 | -0.0568 | -69.1393
-12 | -1.1515 | 0.01569 | -0.0512 | -73.3907
-11.5 | -1.1158 | 0.01442 | -0.0466 | -77.3786
-11 | -1.0709 | 0.01341 | -0.0436 | -79.8583
-10.5 | -1.0247 | 0.01242 | -0.0408 | -82.504
-10 | -0.9807 | 0.01111 | -0.0378 | -88.2718
-9.5 | -0.9305 | 0.01037 | -0.0358 | -89.73
-9 | -0.8792 | 0.00975 | -0.034 | -90.1744
-8 | -0.7734 | 0.00875 | -0.0313 | -88.3886
-7.5 | -0.719 | 0.00834 | -0.0304 | -86.211
-7 | -0.6664 | 0.0078 | -0.0292 | -85.4359
-6.5 | -0.6122 | 0.0074 | -0.0283 | -82.7297
-6 | -0.5573 | 0.00709 | -0.0277 | -78.6037
-5.5 | -0.5013 | 0.0068 | -0.0274 | -73.7206
-5 | -0.4456 | 0.00649 | -0.027 | -68.6595
-4.5 | -0.3895 | 0.00621 | -0.0268 | -62.7214
-4 | -0.3332 | 0.00595 | -0.0267 | -56
-3.5 | -0.2766 | 0.00572 | -0.0266 | -48.3566
-3 | -0.2198 | 0.00552 | -0.0267 | -39.8188
-2.5 | -0.1628 | 0.00535 | -0.0268 | -30.4299
-2 | -0.1067 | 0.00504 | -0.0268 | -21.1706
-1.5 | -0.0541 | 0.00459 | -0.0262 | -11.7865
-1 | -0.0006 | 0.00409 | -0.0258 | -0.1467
-0.5 | 0.053 | 0.00367 | -0.0255 | 14.4414
0 | 0.0997 | 0.00267 | -0.024 | 37.3408
0.5 | 0.1395 | 0.00355 | -0.0208 | 39.2958
1 | 0.1899 | 0.00407 | -0.0198 | 46.6585
1.5 | 0.2402 | 0.00464 | -0.0187 | 51.7672
2 | 0.2898 | 0.00519 | -0.0175 | 55.8382
2.5 | 0.3422 | 0.00565 | -0.0167 | 60.5664
3 | 0.3969 | 0.00593 | -0.0164 | 66.9309
3.5 | 0.4527 | 0.00616 | -0.0162 | 73.4903
4 | 0.5084 | 0.0064 | -0.016 | 79.4375
4.5 | 0.5632 | 0.00669 | -0.0156 | 84.1854
5 | 0.6176 | 0.00701 | -0.015 | 88.1027
5.5 | 0.672 | 0.00732 | -0.0144 | 91.8033
6 | 0.7261 | 0.00763 | -0.0136 | 95.1638
6.5 | 0.7784 | 0.00806 | -0.0125 | 96.5757
7 | 0.8319 | 0.0084 | -0.0115 | 99.0357
7.5 | 0.8842 | 0.00881 | -0.0102 | 100.3632
8 | 0.9354 | 0.00929 | -0.0087 | 100.6889
8.5 | 0.9843 | 0.00993 | -0.0066 | 99.1239
9 | 1.034 | 0.01046 | -0.0046 | 98.8528
9.5 | 1.0801 | 0.01101 | -0.0018 | 98.1017
10 | 1.1238 | 0.01171 | 0.0014 | 95.9693
10.5 | 1.1667 | 0.0125 | 0.0048 | 93.336
11 | 1.2084 | 0.01344 | 0.0084 | 89.9107
11.5 | 1.2419 | 0.01516 | 0.0131 | 81.9195
12 | 1.2802 | 0.01628 | 0.0171 | 78.6364
12.5 | 1.3102 | 0.01797 | 0.0221 | 72.9104
13 | 1.337 | 0.01978 | 0.0274 | 67.5935
13.5 | 1.3496 | 0.0225 | 0.0339 | 59.9822
14 | 1.3498 | 0.0259 | 0.0411 | 52.1158
14.5 | 1.3335 | 0.03042 | 0.0487 | 43.8363
15 | 1.3221 | 0.03462 | 0.0546 | 38.1889

## 95. Re 7M Mach 0.50 (1)
BIGFOIL.COM POLAR EXPORT
NACA67-111
NACA67-111 |  |  |  | Cl Max: | 1.123 | at alpha= | 20 | deg
JavaFoil+Calcfoil stall+Eppler ext transition |  |  |  | L/D Max: | 87.166 | at alpha= | 2 | deg
Re: | 7000000 |  |  | Cd Min: | 0.00273 | at alpha= | 0 | deg
Mach: | 0.5 |  |  | Cl=0 at alpha= | -0.9058 | deg
|  |  |  | @ Cl=0.1, Cd= | 0.0028006
|  |  |  | @ Cl=0.4, Cd= | 0.0045868
|  |  |  | @ Cl=0.6, Cd= | 0.0076
alpha (deg) | Cl | Cd | Cm | Cl/Cd
-20 | -1.028 | 0.15221 | 0.008 | -6.755
-19.5 | -1.002 | 0.14769 | 0.007 | -6.783
-19 | -0.98 | 0.14559 | 0.007 | -6.732
-18.5 | -0.952 | 0.13883 | 0.007 | -6.857
-18 | -0.923 | 0.13324 | 0.006 | -6.93
-17.5 | -0.895 | 0.13097 | 0.005 | -6.834
-17 | -0.869 | 0.12789 | 0.005 | -6.793
-16.5 | -0.843 | 0.12142 | 0.004 | -6.94
-16 | -0.817 | 0.11699 | 0.004 | -6.982
-15.5 | -0.789 | 0.11214 | 0.003 | -7.04
-15 | -0.762 | 0.10491 | 0.002 | -7.268
-14.5 | -0.737 | 0.09756 | 0.002 | -7.55
-14 | -0.71 | 0.09035 | 0.001 | -7.863
-13.5 | -0.682 | 0.10071 | 0.001 | -6.771
-13 | -0.655 | 0.09465 | 0 | -6.918
-12.5 | -0.629 | 0.08505 | 0 | -7.391
-12 | -0.603 | 0.07695 | -0.001 | -7.831
-11.5 | -0.577 | 0.07145 | -0.001 | -8.073
-11 | -0.553 | 0.0641 | -0.002 | -8.624
-10.5 | -0.519 | 0.08618 | -0.002 | -6.02
-10 | -0.494 | 0.06527 | -0.003 | -7.562
-9.5 | -0.468 | 0.05841 | -0.004 | -8.007
-9 | -0.442 | 0.05351 | -0.004 | -8.269
-8.5 | -0.412 | 0.05825 | -0.004 | -7.068
-8 | -0.385 | 0.05204 | -0.005 | -7.407
-7.5 | -0.36 | 0.04643 | -0.006 | -7.75
-7 | -0.406 | 0.00984 | -0.012 | -41.314
-6.5 | -0.577 | 0.0093 | -0.013 | -62.116
-6 | -0.593 | 0.00873 | -0.014 | -67.836
-5.5 | -0.566 | 0.00825 | -0.015 | -68.629
-5 | -0.523 | 0.00779 | -0.016 | -67.121
-4.5 | -0.47 | 0.00745 | -0.017 | -63.129
-4 | -0.411 | 0.00706 | -0.018 | -58.238
-3.5 | -0.349 | 0.00674 | -0.019 | -51.771
-3 | -0.284 | 0.0064 | -0.02 | -44.394
-2.5 | -0.218 | 0.00614 | -0.022 | -35.45
-2 | -0.15 | 0.0044 | -0.023 | -34.068
-1.5 | -0.082 | 0.00386 | -0.024 | -21.211
-1 | -0.013 | 0.00337 | -0.025 | -3.942
-0.5 | 0.056 | 0.00293 | -0.026 | 18.971
0 | 0.124 | 0.00273 | -0.027 | 45.579
0.5 | 0.193 | 0.00306 | -0.028 | 63.225
1 | 0.261 | 0.00365 | -0.029 | 71.511
1.5 | 0.329 | 0.00397 | -0.03 | 82.895
2 | 0.397 | 0.00455 | -0.031 | 87.166
2.5 | 0.463 | 0.00536 | -0.032 | 86.426
3 | 0.528 | 0.00707 | -0.033 | 74.6
3.5 | 0.59 | 0.00754 | -0.034 | 78.312
4 | 0.65 | 0.0079 | -0.035 | 82.269
4.5 | 0.704 | 0.00832 | -0.036 | 84.672
5 | 0.752 | 0.00877 | -0.037 | 85.706
5.5 | 0.784 | 0.00936 | -0.038 | 83.736
6 | 0.778 | 0.01004 | -0.039 | 77.535
6.5 | 0.401 | 0.04378 | -0.02 | 9.161
7 | 0.526 | 0.01116 | -0.041 | 47.108
7.5 | 0.552 | 0.01255 | -0.042 | 43.972
8 | 0.482 | 0.05226 | -0.022 | 9.216
8.5 | 0.507 | 0.05995 | -0.021 | 8.463
9 | 0.544 | 0.0507 | -0.029 | 10.739
9.5 | 0.563 | 0.06027 | -0.025 | 9.345
10 | 0.588 | 0.06829 | -0.024 | 8.612
10.5 | 0.615 | 0.07263 | -0.024 | 8.461
11 | 0.652 | 0.06323 | -0.031 | 10.309
11.5 | 0.672 | 0.07274 | -0.028 | 9.232
12 | 0.696 | 0.07973 | -0.028 | 8.73
12.5 | 0.721 | 0.08969 | -0.027 | 8.043
13 | 0.748 | 0.09547 | -0.028 | 7.834
13.5 | 0.776 | 0.08752 | -0.03 | 8.869
14 | 0.802 | 0.09413 | -0.03 | 8.52
14.5 | 0.827 | 0.1031 | -0.03 | 8.025
15 | 0.855 | 0.10809 | -0.032 | 7.907
15.5 | 0.882 | 0.11487 | -0.033 | 7.682
16 | 0.906 | 0.11616 | -0.033 | 7.802
16.5 | 0.932 | 0.11995 | -0.033 | 7.77
17 | 0.959 | 0.12512 | -0.034 | 7.667
17.5 | 0.99 | 0.12705 | -0.037 | 7.793
18 | 1.017 | 0.1365 | -0.038 | 7.447
18.5 | 1.037 | 0.13817 | -0.037 | 7.509
19 | 1.063 | 0.14262 | -0.037 | 7.456
19.5 | 1.092 | 0.14635 | -0.039 | 7.464
20 | 1.123 | 0.14755 | -0.041 | 7.614

## 96. Re 7M Mach 0.50 (2)
BIGFOIL.COM POLAR EXPORT
NACA67-111
NACA67-111 |  |  |  | Cl Max: | 0.913 | at alpha= | 7.5 | deg
XFOIL ncrit=9 |  |  |  | L/D Max: | 88.9139 | at alpha= | 5.5 | deg
Re: | 7000000 |  |  | Cd Min: | 0.24916 | at alpha= | -20 | deg
Mach: | 0.5 |  |  | Cl=0 at alpha= | -1.0644 | deg
|  |  |  | @ Cl=0.1, Cd= | 0.0028867
|  |  |  | @ Cl=0.4, Cd= | 0.0061501
|  |  |  | @ Cl=0.6, Cd= | 0.0071694
alpha (deg) | Cl | Cd | Cm | Cl/Cd
-20 | -0.7159 | 0.24916 | 0.0174 | -2.8733
-19.5 | -0.6967 | 0.24052 | 0.0126 | -2.8966
-19 | -0.6769 | 0.23218 | 0.0081 | -2.9154
-18.5 | -0.6588 | 0.22354 | 0.0035 | -2.9471
-17.5 | -0.6412 | 0.20859 | 0.0005 | -3.074
-17 | -0.609 | 0.19862 | -0.009 | -3.0662
-16.5 | -0.577 | 0.18878 | -0.0183 | -3.0565
-16 | -0.5494 | 0.17821 | -0.0271 | -3.0829
-15.5 | -0.5341 | 0.16891 | -0.0319 | -3.162
-15 | -0.5209 | 0.16023 | -0.0362 | -3.251
-14.5 | -0.5096 | 0.15103 | -0.0408 | -3.3742
-14 | -0.4996 | 0.14157 | -0.0456 | -3.529
-13.5 | -0.4882 | 0.13287 | -0.0502 | -3.6743
-13 | -0.4772 | 0.12442 | -0.0546 | -3.8354
-12.5 | -0.4811 | 0.11277 | -0.0607 | -4.2662
-12 | -0.4799 | 0.10314 | -0.0658 | -4.6529
-11.5 | -0.4822 | 0.09326 | -0.0712 | -5.1705
-11 | -0.4947 | 0.08219 | -0.0775 | -6.019
-10.5 | -0.5066 | 0.0716 | -0.0838 | -7.0754
-10 | -0.5352 | 0.05664 | -0.0962 | -9.4492
-9.5 | -0.5658 | 0.04732 | -0.0998 | -11.9569
-9 | -0.5987 | 0.04049 | -0.0968 | -14.7864
-8.5 | -0.6363 | 0.03444 | -0.0889 | -18.4756
-8 | -0.6684 | 0.02947 | -0.0771 | -22.6807
-7.5 | -0.6887 | 0.02259 | -0.0665 | -30.4869
-7 | -0.7021 | 0.01407 | -0.0556 | -49.9005
-6.5 | -0.662 | 0.0097 | -0.0498 | -68.2474
-6 | -0.6072 | 0.00832 | -0.0453 | -72.9808
-5.5 | -0.5474 | 0.0076 | -0.0419 | -72.0263
-5 | -0.4859 | 0.00708 | -0.0394 | -68.6299
-4.5 | -0.4239 | 0.00665 | -0.0374 | -63.7444
-4 | -0.3613 | 0.00632 | -0.0359 | -57.1677
-3.5 | -0.2983 | 0.00604 | -0.0347 | -49.3874
-3 | -0.2349 | 0.00577 | -0.034 | -40.7106
-2.5 | -0.1707 | 0.00555 | -0.0336 | -30.7568
-2 | -0.1074 | 0.0053 | -0.0333 | -20.2642
-1.5 | -0.0494 | 0.00483 | -0.0321 | -10.2277
-1 | 0.0073 | 0.00428 | -0.0307 | 1.7056
-0.5 | 0.0638 | 0.00375 | -0.0295 | 17.0133
0 | 0.1116 | 0.00261 | -0.0267 | 42.7586
0.5 | 0.1535 | 0.00351 | -0.0224 | 43.7322
1 | 0.203 | 0.0042 | -0.0196 | 48.3333
1.5 | 0.2539 | 0.00484 | -0.017 | 52.4587
2 | 0.305 | 0.00548 | -0.0144 | 55.6569
2.5 | 0.3609 | 0.00597 | -0.0125 | 60.4523
3 | 0.4217 | 0.00625 | -0.0115 | 67.472
3.5 | 0.4825 | 0.00652 | -0.0102 | 74.0031
4 | 0.5423 | 0.00683 | -0.0084 | 79.3997
4.5 | 0.6018 | 0.00718 | -0.0063 | 83.8162
5 | 0.657 | 0.00756 | -0.0029 | 86.9048
5.5 | 0.7122 | 0.00801 | 0.0008 | 88.9139
6 | 0.7656 | 0.0087 | 0.0051 | 88
6.5 | 0.8182 | 0.00959 | 0.01 | 85.318
7 | 0.8658 | 0.01135 | 0.016 | 76.2819
7.5 | 0.913 | 0.01739 | 0.0198 | 52.5014
8 | 0.8966 | 0.02479 | 0.0316 | 36.1678
8.5 | 0.8561 | 0.03131 | 0.0451 | 27.3427
9 | 0.8194 | 0.03755 | 0.0548 | 21.8216
9.5 | 0.7784 | 0.04479 | 0.0607 | 17.3789
10.5 | 0.7021 | 0.06537 | 0.0548 | 10.7404
11 | 0.6878 | 0.08032 | 0.0426 | 8.5632
11.5 | 0.6668 | 0.09407 | 0.0337 | 7.0883
12 | 0.6567 | 0.10611 | 0.0264 | 6.1889
12.5 | 0.6495 | 0.11825 | 0.0192 | 5.4926

## 97. Re 8M Mach 0.00 (1)
BIGFOIL.COM POLAR EXPORT
NACA67-111
NACA67-111 |  |  |  | Cl Max: | 0.979 | at alpha= | 10 | deg
JavaFoil+Calcfoil stall+Eppler ext transition |  |  |  | L/D Max: | 113.353 | at alpha= | 6.5 | deg
Re: | 8000000 |  |  | Cd Min: | 0.00346 | at alpha= | -0.5 | deg
Mach: | 0 |  |  | Cl=0 at alpha= | -0.9 | deg
|  |  |  | @ Cl=0.1, Cd= | 0.003538
|  |  |  | @ Cl=0.4, Cd= | 0.0051162
|  |  |  | @ Cl=0.6, Cd= | 0.0064078
alpha (deg) | Cl | Cd | Cm | Cl/Cd
-15.5 | -0.588 | 0.11108 | 0.002 | -5.292
-15 | -0.608 | 0.1032 | 0.002 | -5.892
-14.5 | -0.627 | 0.09756 | 0.002 | -6.424
-14 | -0.644 | 0.09216 | 0.001 | -6.987
-13.5 | -0.659 | 0.08676 | 0.001 | -7.6
-13 | -0.674 | 0.08107 | 0 | -8.315
-12.5 | -0.686 | 0.07507 | 0 | -9.144
-12 | -0.698 | 0.068 | -0.001 | -10.264
-11.5 | -0.834 | 0.01359 | -0.002 | -61.379
-11 | -0.84 | 0.01234 | -0.003 | -68.117
-10.5 | -0.845 | 0.01073 | -0.004 | -78.695
-10 | -0.837 | 0.01017 | -0.005 | -82.274
-9.5 | -0.823 | 0.00968 | -0.006 | -84.971
-9 | -0.803 | 0.00924 | -0.007 | -86.872
-8.5 | -0.778 | 0.00882 | -0.008 | -88.229
-8 | -0.747 | 0.00845 | -0.008 | -88.391
-7.5 | -0.712 | 0.00808 | -0.009 | -88.102
-7 | -0.672 | 0.00641 | -0.01 | -104.839
-6.5 | -0.626 | 0.00675 | -0.011 | -92.808
-6 | -0.578 | 0.00649 | -0.012 | -89.018
-5.5 | -0.527 | 0.00627 | -0.013 | -84.007
-5 | -0.474 | 0.00602 | -0.014 | -78.629
-4.5 | -0.419 | 0.0063 | -0.015 | -66.472
-4 | -0.363 | 0.00601 | -0.016 | -60.377
-3.5 | -0.306 | 0.00577 | -0.017 | -53.03
-3 | -0.248 | 0.00554 | -0.018 | -44.736
-2.5 | -0.189 | 0.00543 | -0.019 | -34.883
-2 | -0.13 | 0.00439 | -0.02 | -29.689
-1.5 | -0.071 | 0.004 | -0.021 | -17.774
-1 | -0.012 | 0.00363 | -0.022 | -3.172
-0.5 | 0.048 | 0.00346 | -0.022 | 13.904
0 | 0.108 | 0.00355 | -0.023 | 30.366
0.5 | 0.168 | 0.00363 | -0.024 | 46.139
1 | 0.227 | 0.00388 | -0.025 | 58.455
1.5 | 0.286 | 0.00422 | -0.026 | 67.749
2 | 0.345 | 0.00468 | -0.027 | 73.596
2.5 | 0.403 | 0.00514 | -0.028 | 78.405
3 | 0.461 | 0.00615 | -0.029 | 74.935
3.5 | 0.518 | 0.00633 | -0.03 | 81.779
4 | 0.573 | 0.00656 | -0.031 | 87.409
4.5 | 0.628 | 0.00625 | -0.032 | 100.506
5 | 0.681 | 0.00654 | -0.032 | 104.138
5.5 | 0.731 | 0.00671 | -0.033 | 108.981
6 | 0.777 | 0.00697 | -0.034 | 111.461
6.5 | 0.82 | 0.00723 | -0.035 | 113.353
7 | 0.858 | 0.00869 | -0.036 | 98.807
7.5 | 0.892 | 0.00907 | -0.037 | 98.34
8 | 0.921 | 0.00949 | -0.038 | 97.067
8.5 | 0.944 | 0.00993 | -0.039 | 95.073
9 | 0.961 | 0.01044 | -0.039 | 92.103
9.5 | 0.973 | 0.0111 | -0.04 | 87.61
10 | 0.979 | 0.01147 | -0.041 | 85.377
10.5 | 0.979 | 0.01217 | -0.042 | 80.478
11 | 0.972 | 0.0131 | -0.042 | 74.218
11.5 | 0.952 | 0.01508 | -0.043 | 63.138
12 | 0.795 | 0.06557 | -0.029 | 12.131
12.5 | 0.775 | 0.07374 | -0.027 | 10.51
13 | 0.756 | 0.08039 | -0.027 | 9.398
13.5 | 0.735 | 0.0869 | -0.026 | 8.457
14 | 0.713 | 0.09316 | -0.026 | 7.657
14.5 | 0.691 | 0.10033 | -0.025 | 6.884
15 | 0.669 | 0.10351 | -0.026 | 6.462

## 98. Re 8M Mach 0.00 (2)
BIGFOIL.COM POLAR EXPORT
NACA67-111
NACA67-111 |  |  |  | Cl Max: | 1.6276 | at alpha= | 19 | deg
XFOIL ncrit=9 |  |  |  | L/D Max: | 107.151 | at alpha= | 10 | deg
Re: | 8000000 |  |  | Cd Min: | 0.04048 | at alpha= | 20 | deg
Mach: | 0 |  |  | Cl=0 at alpha= | -0.98677 | deg
|  |  |  | @ Cl=0.1, Cd= | 0.0031697
|  |  |  | @ Cl=0.4, Cd= | 0.0057776
|  |  |  | @ Cl=0.6, Cd= | 0.0066672
alpha (deg) | Cl | Cd | Cm | Cl/Cd
-20 | -1.5528 | 0.03597 | -0.0726 | -43.1693
-19.5 | -1.5441 | 0.03286 | -0.0712 | -46.9903
-19 | -1.545 | 0.0292 | -0.0684 | -52.911
-17.5 | -1.5125 | 0.02319 | -0.0566 | -65.2221
-17 | -1.4655 | 0.02102 | -0.0594 | -69.7193
-16.5 | -1.4321 | 0.01916 | -0.0588 | -74.7443
-16 | -1.4082 | 0.01807 | -0.055 | -77.9303
-15.5 | -1.3844 | 0.01687 | -0.0509 | -82.0628
-15 | -1.3569 | 0.01583 | -0.0473 | -85.717
-14.5 | -1.326 | 0.01496 | -0.0439 | -88.6364
-14 | -1.2948 | 0.01415 | -0.0404 | -91.5053
-13.5 | -1.2611 | 0.01348 | -0.0372 | -93.5534
-13 | -1.2252 | 0.01287 | -0.0342 | -95.1981
-12.5 | -1.1817 | 0.01235 | -0.0327 | -95.6842
-12 | -1.1376 | 0.01182 | -0.0313 | -96.2437
-11.5 | -1.0917 | 0.01132 | -0.0302 | -96.4399
-11 | -1.046 | 0.01073 | -0.029 | -97.4837
-10.5 | -1.0002 | 0.0101 | -0.0278 | -99.0297
-10 | -0.9527 | 0.00952 | -0.0268 | -100.0735
-9.5 | -0.9036 | 0.00909 | -0.0262 | -99.4059
-9 | -0.8538 | 0.00869 | -0.0256 | -98.2509
-8.5 | -0.8028 | 0.00834 | -0.0252 | -96.259
-8 | -0.7507 | 0.00804 | -0.025 | -93.3706
-7.5 | -0.6993 | 0.00767 | -0.0247 | -91.1734
-7 | -0.6478 | 0.0073 | -0.0243 | -88.7397
-6.5 | -0.5954 | 0.00699 | -0.0241 | -85.1788
-6 | -0.5421 | 0.00672 | -0.024 | -80.6696
-5.5 | -0.488 | 0.00648 | -0.0241 | -75.3086
-5 | -0.4343 | 0.0062 | -0.0241 | -70.0484
-4.5 | -0.3799 | 0.00597 | -0.0243 | -63.6348
-4 | -0.3256 | 0.00573 | -0.0244 | -56.8237
-3.5 | -0.271 | 0.00552 | -0.0245 | -49.0942
-3 | -0.2159 | 0.00536 | -0.0248 | -40.2799
-2.5 | -0.1603 | 0.00515 | -0.0251 | -31.1262
-2 | -0.1063 | 0.0049 | -0.0251 | -21.6939
-1.5 | -0.0535 | 0.0045 | -0.025 | -11.8889
-1 | -0.0014 | 0.00408 | -0.0247 | -0.34314
-0.5 | 0.0515 | 0.00373 | -0.0246 | 13.807
0 | 0.0975 | 0.00313 | -0.0233 | 31.1502
0.5 | 0.1334 | 0.0037 | -0.02 | 36.0541
1.5 | 0.2344 | 0.00457 | -0.0188 | 51.291
2 | 0.2843 | 0.00509 | -0.018 | 55.8546
2.5 | 0.3362 | 0.00546 | -0.0176 | 61.5751
3 | 0.3898 | 0.00574 | -0.0175 | 67.9094
3.5 | 0.444 | 0.00594 | -0.0176 | 74.7475
4 | 0.498 | 0.00615 | -0.0176 | 80.9756
4.5 | 0.5514 | 0.00641 | -0.0176 | 86.0218
5 | 0.6043 | 0.00669 | -0.0174 | 90.3288
5.5 | 0.6568 | 0.00699 | -0.0171 | 93.9628
6 | 0.7096 | 0.00726 | -0.017 | 97.741
6.5 | 0.761 | 0.00758 | -0.0166 | 100.3958
7 | 0.8123 | 0.0079 | -0.0161 | 102.8228
7.5 | 0.8634 | 0.00821 | -0.0157 | 105.1644
8 | 0.9135 | 0.00857 | -0.0151 | 106.5928
8.5 | 0.9623 | 0.00902 | -0.0143 | 106.6851
9 | 1.0102 | 0.0095 | -0.0132 | 106.3368
9.5 | 1.0585 | 0.00988 | -0.0124 | 107.1356
10 | 1.1058 | 0.01032 | -0.0114 | 107.1512
10.5 | 1.1519 | 0.01078 | -0.0101 | 106.8553
11 | 1.1951 | 0.01129 | -0.0084 | 105.8547
11.5 | 1.2337 | 0.01191 | -0.0057 | 103.5852
12 | 1.2716 | 0.01254 | -0.0029 | 101.4035
13.5 | 1.3817 | 0.01467 | 0.0051 | 94.1854
14 | 1.4139 | 0.01564 | 0.0083 | 90.4028
14.5 | 1.4483 | 0.01638 | 0.011 | 88.4188
15 | 1.4813 | 0.01716 | 0.0137 | 86.3228
15.5 | 1.51 | 0.01821 | 0.0171 | 82.9215
16 | 1.5362 | 0.01929 | 0.0206 | 79.6371
16.5 | 1.5635 | 0.02059 | 0.0234 | 75.9349
17 | 1.5837 | 0.02231 | 0.027 | 70.9861
17.5 | 1.6039 | 0.02401 | 0.0303 | 66.8013
18 | 1.6224 | 0.02585 | 0.0334 | 62.7621
18.5 | 1.6174 | 0.02955 | 0.0383 | 54.7343
19 | 1.6276 | 0.03226 | 0.0411 | 50.4526
19.5 | 1.6275 | 0.036 | 0.0438 | 45.2083
20 | 1.6235 | 0.04048 | 0.0458 | 40.1062

## 99. Re 8M Mach 0.10 (1)
BIGFOIL.COM POLAR EXPORT
NACA67-111
NACA67-111 |  |  |  | Cl Max: | 0.969 | at alpha= | 10 | deg
JavaFoil+Calcfoil stall+Eppler ext transition |  |  |  | L/D Max: | 124.191 | at alpha= | 6.5 | deg
Re: | 8000000 |  |  | Cd Min: | 0.00347 | at alpha= | -0.5 | deg
Mach: | 0.1 |  |  | Cl=0 at alpha= | -0.9 | deg
|  |  |  | @ Cl=0.1, Cd= | 0.003522
|  |  |  | @ Cl=0.4, Cd= | 0.0051876
|  |  |  | @ Cl=0.6, Cd= | 0.0064904
alpha (deg) | Cl | Cd | Cm | Cl/Cd
-15.5 | -0.547 | 0.10995 | 0.002 | -4.972
-15 | -0.569 | 0.106 | 0.002 | -5.369
-14.5 | -0.592 | 0.09868 | 0.002 | -5.998
-14 | -0.612 | 0.09306 | 0.001 | -6.582
-13.5 | -0.631 | 0.08771 | 0.001 | -7.2
-13 | -0.649 | 0.08283 | 0 | -7.832
-12.5 | -0.663 | 0.07836 | 0 | -8.457
-12 | -0.677 | 0.07097 | -0.001 | -9.538
-11.5 | -0.694 | 0.0605 | -0.001 | -11.469
-11 | -0.707 | 0.05177 | -0.002 | -13.651
-10.5 | -0.834 | 0.01089 | -0.004 | -76.598
-10 | -0.829 | 0.01028 | -0.005 | -80.641
-9.5 | -0.818 | 0.00976 | -0.006 | -83.752
-9 | -0.8 | 0.00932 | -0.007 | -85.794
-8.5 | -0.776 | 0.00891 | -0.008 | -87.111
-8 | -0.747 | 0.00852 | -0.009 | -87.689
-7.5 | -0.713 | 0.00813 | -0.009 | -87.662
-7 | -0.674 | 0.00644 | -0.01 | -104.54
-6.5 | -0.628 | 0.00624 | -0.011 | -100.691
-6 | -0.58 | 0.00652 | -0.012 | -88.926
-5.5 | -0.529 | 0.00626 | -0.013 | -84.385
-5 | -0.476 | 0.00604 | -0.014 | -78.692
-4.5 | -0.421 | 0.00629 | -0.015 | -66.944
-4 | -0.365 | 0.00609 | -0.016 | -59.92
-3.5 | -0.307 | 0.00576 | -0.017 | -53.342
-3 | -0.249 | 0.0056 | -0.018 | -44.49
-2.5 | -0.19 | 0.00542 | -0.019 | -35.105
-2 | -0.131 | 0.00443 | -0.02 | -29.557
-1.5 | -0.071 | 0.00398 | -0.021 | -17.933
-1 | -0.012 | 0.00362 | -0.022 | -3.201
-0.5 | 0.048 | 0.00347 | -0.023 | 13.958
0 | 0.108 | 0.00353 | -0.023 | 30.689
0.5 | 0.168 | 0.00366 | -0.024 | 46.071
1 | 0.228 | 0.00388 | -0.025 | 58.69
1.5 | 0.287 | 0.00425 | -0.026 | 67.567
2 | 0.346 | 0.00473 | -0.027 | 73.277
2.5 | 0.405 | 0.00523 | -0.028 | 77.471
3 | 0.463 | 0.00613 | -0.029 | 75.479
3.5 | 0.52 | 0.00636 | -0.03 | 81.809
4 | 0.576 | 0.00663 | -0.031 | 86.916
4.5 | 0.631 | 0.00631 | -0.032 | 100.015
5 | 0.684 | 0.00654 | -0.033 | 104.533
5.5 | 0.734 | 0.00677 | -0.034 | 108.338
6 | 0.78 | 0.00703 | -0.034 | 110.914
6.5 | 0.822 | 0.00662 | -0.035 | 124.191
7 | 0.86 | 0.00875 | -0.036 | 98.215
7.5 | 0.893 | 0.00913 | -0.037 | 97.746
8 | 0.92 | 0.00955 | -0.038 | 96.359
8.5 | 0.941 | 0.01005 | -0.039 | 93.65
9 | 0.957 | 0.01055 | -0.04 | 90.65
9.5 | 0.966 | 0.0111 | -0.04 | 86.971
10 | 0.969 | 0.01168 | -0.041 | 82.918
10.5 | 0.965 | 0.01237 | -0.042 | 78.026
11 | 0.954 | 0.01337 | -0.042 | 71.301
11.5 | 0.795 | 0.05851 | -0.03 | 13.586
12 | 0.766 | 0.07085 | -0.027 | 10.818
12.5 | 0.746 | 0.07673 | -0.026 | 9.728
13 | 0.724 | 0.08291 | -0.025 | 8.736
13.5 | 0.701 | 0.08892 | -0.025 | 7.883
14 | 0.676 | 0.09444 | -0.025 | 7.162
14.5 | 0.652 | 0.09909 | -0.026 | 6.575
15 | 0.625 | 0.10422 | -0.026 | 5.999

## 100. Re 8M Mach 0.10 (2)
BIGFOIL.COM POLAR EXPORT
NACA67-111
NACA67-111 |  |  |  | Cl Max: | 1.604 | at alpha= | 18 | deg
XFOIL ncrit=9 |  |  |  | L/D Max: | 106.593 | at alpha= | 9.5 | deg
Re: | 8000000 |  |  | Cd Min: | 0.05099 | at alpha= | 20 | deg
Mach: | 0.1 |  |  | Cl=0 at alpha= | -0.98962 | deg
|  |  |  | @ Cl=0.1, Cd= | 0.0031402
|  |  |  | @ Cl=0.4, Cd= | 0.005782
|  |  |  | @ Cl=0.6, Cd= | 0.0066737
alpha (deg) | Cl | Cd | Cm | Cl/Cd
-20 | -1.4984 | 0.04433 | -0.0759 | -33.801
-19.5 | -1.5022 | 0.03901 | -0.0763 | -38.5081
-19 | -1.5165 | 0.03352 | -0.0746 | -45.2416
-18.5 | -1.5011 | 0.03109 | -0.0726 | -48.2824
-17.5 | -1.5105 | 0.02546 | -0.0611 | -59.3284
-17 | -1.4692 | 0.02273 | -0.0634 | -64.637
-16.5 | -1.4162 | 0.02121 | -0.0661 | -66.7704
-16 | -1.3985 | 0.01971 | -0.0615 | -70.9538
-15.5 | -1.3818 | 0.01803 | -0.0564 | -76.6389
-15 | -1.357 | 0.01674 | -0.0522 | -81.0633
-14.5 | -1.328 | 0.01569 | -0.0483 | -84.6399
-14 | -1.2983 | 0.01468 | -0.0444 | -88.4401
-13.5 | -1.2647 | 0.01391 | -0.0409 | -90.9202
-13 | -1.2305 | 0.01324 | -0.0373 | -92.9381
-12.5 | -1.1887 | 0.01264 | -0.0352 | -94.0427
-12 | -1.1446 | 0.01206 | -0.0335 | -94.9088
-11.5 | -1.0985 | 0.01151 | -0.0321 | -95.4387
-11 | -1.051 | 0.01105 | -0.031 | -95.1131
-10.5 | -1.0055 | 0.01032 | -0.0294 | -97.4322
-10 | -0.9582 | 0.00967 | -0.0282 | -99.09
-9.5 | -0.9088 | 0.00921 | -0.0274 | -98.6754
-9 | -0.8587 | 0.00878 | -0.0266 | -97.8018
-8.5 | -0.8074 | 0.00841 | -0.0261 | -96.0048
-8 | -0.755 | 0.00809 | -0.0258 | -93.3251
-7.5 | -0.7027 | 0.00775 | -0.0254 | -90.671
-7 | -0.6512 | 0.00734 | -0.0249 | -88.7193
-6.5 | -0.5985 | 0.00702 | -0.0246 | -85.2564
-6 | -0.5449 | 0.00674 | -0.0245 | -80.8457
-5.5 | -0.4905 | 0.0065 | -0.0245 | -75.4615
-5 | -0.4364 | 0.00622 | -0.0245 | -70.1608
-4.5 | -0.3817 | 0.00598 | -0.0246 | -63.8294
-4 | -0.327 | 0.00574 | -0.0247 | -56.9686
-3.5 | -0.2721 | 0.00553 | -0.0248 | -49.2043
-3 | -0.2168 | 0.00536 | -0.025 | -40.4478
-2.5 | -0.1609 | 0.00516 | -0.0253 | -31.1822
-2 | -0.1065 | 0.00491 | -0.0253 | -21.6904
-1.5 | -0.0534 | 0.0045 | -0.0252 | -11.8667
-1 | -0.0011 | 0.00408 | -0.0249 | -0.26961
-0.5 | 0.0519 | 0.00373 | -0.0247 | 13.9142
0 | 0.0981 | 0.00312 | -0.0234 | 31.4423
1.5 | 0.2352 | 0.00458 | -0.0187 | 51.3537
2 | 0.2853 | 0.0051 | -0.018 | 55.9412
2.5 | 0.3374 | 0.00547 | -0.0175 | 61.6819
3 | 0.3913 | 0.00575 | -0.0175 | 68.0522
3.5 | 0.4457 | 0.00595 | -0.0175 | 74.9076
4 | 0.5001 | 0.00617 | -0.0175 | 81.0535
4.5 | 0.5537 | 0.00643 | -0.0174 | 86.112
5 | 0.6069 | 0.00671 | -0.0171 | 90.4471
5.5 | 0.6598 | 0.00701 | -0.0169 | 94.1227
6 | 0.7128 | 0.00728 | -0.0166 | 97.9121
6.5 | 0.7645 | 0.00763 | -0.0161 | 100.1966
7 | 0.8161 | 0.00794 | -0.0156 | 102.7834
7.5 | 0.8675 | 0.00826 | -0.0151 | 105.0242
8 | 0.9178 | 0.00864 | -0.0143 | 106.2269
8.5 | 0.9667 | 0.00912 | -0.0133 | 105.9978
9 | 1.0153 | 0.00957 | -0.0123 | 106.092
9.5 | 1.0638 | 0.00998 | -0.0112 | 106.5932
10 | 1.1113 | 0.01044 | -0.01 | 106.4464
10.5 | 1.1572 | 0.01095 | -0.0085 | 105.6804
11 | 1.1987 | 0.01148 | -0.0061 | 104.4164
11.5 | 1.2373 | 0.01217 | -0.0032 | 101.668
12 | 1.2752 | 0.01289 | -0.0003 | 98.9294
12.5 | 1.3108 | 0.01385 | 0.0029 | 94.6426
13 | 1.3504 | 0.01433 | 0.0054 | 94.2359
13.5 | 1.387 | 0.01509 | 0.0082 | 91.9152
14 | 1.4194 | 0.01612 | 0.0116 | 88.0521
14.5 | 1.4529 | 0.01699 | 0.0147 | 85.515
15 | 1.4843 | 0.01795 | 0.0179 | 82.6908
15.5 | 1.5106 | 0.0192 | 0.0217 | 78.6771
16 | 1.5346 | 0.02045 | 0.0258 | 75.0416
16.5 | 1.5595 | 0.0221 | 0.0289 | 70.5656
17 | 1.5754 | 0.02422 | 0.033 | 65.0454
17.5 | 1.5907 | 0.02638 | 0.0367 | 60.2995
18 | 1.604 | 0.02879 | 0.0402 | 55.7138
18.5 | 1.5875 | 0.03364 | 0.0451 | 47.1908
19 | 1.5846 | 0.03783 | 0.0478 | 41.8874
19.5 | 1.5722 | 0.0434 | 0.0496 | 36.2258
20 | 1.5496 | 0.05099 | 0.0493 | 30.3903

## 101. Re 8M Mach 0.25 (1)
BIGFOIL.COM POLAR EXPORT
NACA67-111
NACA67-111 |  |  |  | Cl Max: | 0.915 | at alpha= | 8.5 | deg
JavaFoil+Calcfoil stall+Eppler ext transition |  |  |  | L/D Max: | 107.698 | at alpha= | 5.5 | deg
Re: | 8000000 |  |  | Cd Min: | 0.00327 | at alpha= | -0.5 | deg
Mach: | 0.25 |  |  | Cl=0 at alpha= | -0.90323 | deg
|  |  |  | @ Cl=0.1, Cd= | 0.0033766
|  |  |  | @ Cl=0.4, Cd= | 0.005624
|  |  |  | @ Cl=0.6, Cd= | 0.09226
alpha (deg) | Cl | Cd | Cm | Cl/Cd
-14.5 | -0.253 | 0.10396 | 0.002 | -2.433
-14 | -0.319 | 0.09698 | 0.001 | -3.286
-13.5 | -0.377 | 0.09138 | 0.001 | -4.126
-13 | -0.43 | 0.08636 | 0 | -4.982
-12.5 | -0.478 | 0.0819 | 0 | -5.841
-12 | -0.521 | 0.07746 | -0.001 | -6.727
-11.5 | -0.557 | 0.073 | -0.001 | -7.635
-11 | -0.587 | 0.06823 | -0.002 | -8.608
-10.5 | -0.61 | 0.0637 | -0.002 | -9.577
-10 | -0.629 | 0.05662 | -0.003 | -11.109
-9.5 | -0.771 | 0.01047 | -0.006 | -73.58
-9 | -0.771 | 0.00984 | -0.007 | -78.36
-8.5 | -0.761 | 0.00937 | -0.008 | -81.146
-8 | -0.741 | 0.0089 | -0.009 | -83.344
-7.5 | -0.714 | 0.00846 | -0.01 | -84.447
-7 | -0.68 | 0.00812 | -0.011 | -83.741
-6.5 | -0.637 | 0.00778 | -0.012 | -81.894
-6 | -0.59 | 0.00614 | -0.013 | -96.018
-5.5 | -0.539 | 0.00643 | -0.014 | -83.833
-5 | -0.486 | 0.00613 | -0.014 | -79.291
-4.5 | -0.431 | 0.00595 | -0.015 | -72.449
-4 | -0.374 | 0.00573 | -0.016 | -65.26
-3.5 | -0.315 | 0.0059 | -0.017 | -53.493
-3 | -0.256 | 0.00566 | -0.018 | -45.159
-2.5 | -0.195 | 0.00547 | -0.019 | -35.743
-2 | -0.135 | 0.00449 | -0.02 | -29.952
-1.5 | -0.073 | 0.00401 | -0.021 | -18.268
-1 | -0.012 | 0.00366 | -0.022 | -3.25
-0.5 | 0.05 | 0.00327 | -0.023 | 15.182
0 | 0.111 | 0.0034 | -0.024 | 32.757
0.5 | 0.173 | 0.00341 | -0.025 | 50.724
1 | 0.234 | 0.00392 | -0.026 | 59.715
1.5 | 0.295 | 0.00426 | -0.027 | 69.197
2 | 0.356 | 0.00481 | -0.028 | 74.029
2.5 | 0.416 | 0.00592 | -0.029 | 70.22
3 | 0.475 | 0.00626 | -0.03 | 75.908
3.5 | 0.534 | 0.00595 | -0.031 | 89.638
4 | 0.591 | 0.00619 | -0.032 | 95.389
4.5 | 0.646 | 0.00643 | -0.033 | 100.425
5 | 0.699 | 0.00669 | -0.034 | 104.528
5.5 | 0.749 | 0.00695 | -0.034 | 107.698
6 | 0.793 | 0.00833 | -0.035 | 95.234
6.5 | 0.832 | 0.00867 | -0.036 | 95.932
7 | 0.864 | 0.00907 | -0.037 | 95.295
7.5 | 0.89 | 0.00952 | -0.038 | 93.431
8 | 0.907 | 0.01008 | -0.039 | 89.924
8.5 | 0.915 | 0.01059 | -0.04 | 86.362
9 | 0.912 | 0.01128 | -0.041 | 80.839
9.5 | 0.898 | 0.01209 | -0.041 | 74.346
10 | 0.863 | 0.01426 | -0.041 | 60.538
10.5 | 0.696 | 0.06278 | -0.025 | 11.087
11 | 0.66 | 0.06929 | -0.023 | 9.525
11.5 | 0.619 | 0.07432 | -0.023 | 8.333
12 | 0.573 | 0.07866 | -0.024 | 7.281
12.5 | 0.52 | 0.08292 | -0.024 | 6.276
13 | 0.463 | 0.08753 | -0.025 | 5.293
13.5 | 0.401 | 0.09226 | -0.026 | 4.348

## 102. Re 8M Mach 0.25 (2)
BIGFOIL.COM POLAR EXPORT
NACA67-111
NACA67-111 |  |  |  | Cl Max: | 1.3818 | at alpha= | 14 | deg
XFOIL ncrit=9 |  |  |  | L/D Max: | 103.734 | at alpha= | 7.5 | deg
Re: | 8000000 |  |  | Cd Min: | 0.20749 | at alpha= | 19 | deg
Mach: | 0.25 |  |  | Cl=0 at alpha= | -1.0028 | deg
|  |  |  | @ Cl=0.1, Cd= | 0.0030706
|  |  |  | @ Cl=0.4, Cd= | 0.0058334
|  |  |  | @ Cl=0.6, Cd= | 0.0067338
alpha (deg) | Cl | Cd | Cm | Cl/Cd
-17.5 | -0.6745 | 0.16741 | -0.0126 | -4.029
-17 | -0.8649 | 0.11795 | -0.0374 | -7.3328
-16.5 | -1.0443 | 0.07896 | -0.0599 | -13.2257
-16 | -1.0809 | 0.06135 | -0.0729 | -17.6186
-15.5 | -1.1215 | 0.04501 | -0.0882 | -24.9167
-15 | -1.1688 | 0.03364 | -0.0921 | -34.7444
-14.5 | -1.2173 | 0.02742 | -0.0838 | -44.3946
-14 | -1.2453 | 0.02266 | -0.0746 | -54.9559
-13.5 | -1.2471 | 0.01943 | -0.0664 | -64.1843
-13 | -1.2212 | 0.01786 | -0.0608 | -68.3763
-12.5 | -1.1999 | 0.01591 | -0.0542 | -75.418
-12 | -1.1672 | 0.01474 | -0.0489 | -79.1859
-11.5 | -1.1269 | 0.0136 | -0.045 | -82.8603
-11 | -1.0807 | 0.01268 | -0.0421 | -85.2287
-10.5 | -1.0331 | 0.01181 | -0.0395 | -87.4767
-10 | -0.9837 | 0.01099 | -0.0373 | -89.5086
-9.5 | -0.9361 | 0.01001 | -0.0348 | -93.5165
-9 | -0.8846 | 0.00942 | -0.0331 | -93.9066
-8.5 | -0.8315 | 0.0089 | -0.0317 | -93.427
-8 | -0.7777 | 0.00844 | -0.0306 | -92.1445
-7.5 | -0.7232 | 0.00806 | -0.0296 | -89.727
-7 | -0.6691 | 0.00765 | -0.0287 | -87.4641
-6.5 | -0.6152 | 0.00723 | -0.0278 | -85.0899
-6 | -0.5598 | 0.00689 | -0.0272 | -81.2482
-5.5 | -0.5036 | 0.00661 | -0.0269 | -76.1876
-5 | -0.4474 | 0.00633 | -0.0266 | -70.6793
-4.5 | -0.3913 | 0.00606 | -0.0264 | -64.571
-4 | -0.3349 | 0.00582 | -0.0263 | -57.543
-3.5 | -0.2784 | 0.00559 | -0.0263 | -49.8032
-3 | -0.2213 | 0.0054 | -0.0264 | -40.9815
-2.5 | -0.1637 | 0.0052 | -0.0266 | -31.4808
-2 | -0.1074 | 0.00497 | -0.0266 | -21.6097
-1.5 | -0.0533 | 0.00455 | -0.0263 | -11.7143
-1 | 0.0003 | 0.00412 | -0.0259 | 0.072816
-0.5 | 0.0544 | 0.00374 | -0.0257 | 14.5455
0 | 0.1014 | 0.00305 | -0.0242 | 33.2459
0.5 | 0.1367 | 0.00371 | -0.0203 | 36.8464
1 | 0.1885 | 0.00414 | -0.0196 | 45.5314
1.5 | 0.2394 | 0.00463 | -0.0186 | 51.7063
2 | 0.2905 | 0.00514 | -0.0177 | 56.5175
2.5 | 0.3435 | 0.00555 | -0.017 | 61.8919
3 | 0.3991 | 0.00583 | -0.0168 | 68.4563
3.5 | 0.455 | 0.00604 | -0.0167 | 75.3311
4 | 0.511 | 0.00626 | -0.0165 | 81.6294
4.5 | 0.5658 | 0.00654 | -0.0161 | 86.5138
5 | 0.6205 | 0.00685 | -0.0156 | 90.5839
5.5 | 0.6754 | 0.00714 | -0.0151 | 94.5938
6 | 0.7297 | 0.00746 | -0.0143 | 97.815
6.5 | 0.7828 | 0.00785 | -0.0133 | 99.7197
7 | 0.8365 | 0.00818 | -0.0124 | 102.2616
7.5 | 0.889 | 0.00857 | -0.0111 | 103.734
8 | 0.9401 | 0.00907 | -0.0096 | 103.6494
8.5 | 0.9906 | 0.00961 | -0.0078 | 103.0801
9 | 1.041 | 0.01012 | -0.0059 | 102.8656
9.5 | 1.0888 | 0.01066 | -0.0035 | 102.1388
10 | 1.1329 | 0.0113 | -0.0002 | 100.2566
10.5 | 1.1755 | 0.01209 | 0.0033 | 97.2291
11 | 1.2148 | 0.01326 | 0.0073 | 91.6139
11.5 | 1.2538 | 0.01442 | 0.0113 | 86.9487
12 | 1.2932 | 0.01542 | 0.0152 | 83.8651
12.5 | 1.326 | 0.01694 | 0.02 | 78.2763
13 | 1.3559 | 0.01856 | 0.025 | 73.055
13.5 | 1.3743 | 0.0209 | 0.0312 | 65.756
14 | 1.3818 | 0.02385 | 0.038 | 57.9371
14.5 | 1.3743 | 0.02775 | 0.0454 | 49.5243
15 | 1.3712 | 0.03132 | 0.0515 | 43.7803
15.5 | 1.3261 | 0.03881 | 0.0571 | 34.169
16 | 1.3205 | 0.04385 | 0.0593 | 30.114
16.5 | 1.2524 | 0.05663 | 0.0568 | 22.1155
17 | 1.1938 | 0.0734 | 0.0461 | 16.2643
17.5 | 1.1946 | 0.08325 | 0.0393 | 14.3495
18.5 | 0.7621 | 0.20495 | -0.0325 | 3.7185
19 | 0.7879 | 0.20749 | -0.0355 | 3.7973

## 103. Re 8M Mach 0.50 (1)
BIGFOIL.COM POLAR EXPORT
NACA67-111
NACA67-111 |  |  |  | Cl Max: | 1.126 | at alpha= | 20 | deg
JavaFoil+Calcfoil stall+Eppler ext transition |  |  |  | L/D Max: | 88.396 | at alpha= | 2.5 | deg
Re: | 8000000 |  |  | Cd Min: | 0.00311 | at alpha= | -0.5 | deg
Mach: | 0.5 |  |  | Cl=0 at alpha= | -0.9058 | deg
|  |  |  | @ Cl=0.1, Cd= | 0.0031747
|  |  |  | @ Cl=0.4, Cd= | 0.0046673
|  |  |  | @ Cl=0.6, Cd= | 0.0074317
alpha (deg) | Cl | Cd | Cm | Cl/Cd
-20 | -1.028 | 0.15216 | 0.008 | -6.758
-19.5 | -1.002 | 0.14632 | 0.008 | -6.849
-19 | -0.981 | 0.14287 | 0.007 | -6.864
-18.5 | -0.954 | 0.13559 | 0.007 | -7.034
-18 | -0.924 | 0.13269 | 0.006 | -6.966
-17.5 | -0.895 | 0.12978 | 0.005 | -6.898
-17 | -0.869 | 0.12445 | 0.005 | -6.982
-16.5 | -0.843 | 0.12028 | 0.004 | -7.007
-16 | -0.818 | 0.11656 | 0.004 | -7.014
-15.5 | -0.79 | 0.1113 | 0.003 | -7.097
-15 | -0.763 | 0.10351 | 0.002 | -7.376
-14.5 | -0.738 | 0.09537 | 0.002 | -7.736
-14 | -0.713 | 0.08766 | 0.001 | -8.137
-13.5 | -0.682 | 0.10034 | 0.001 | -6.796
-13 | -0.655 | 0.09366 | 0 | -6.994
-12.5 | -0.629 | 0.08328 | 0 | -7.551
-12 | -0.603 | 0.07637 | -0.001 | -7.9
-11.5 | -0.578 | 0.06963 | -0.001 | -8.302
-11 | -0.558 | 0.0599 | -0.002 | -9.316
-10.5 | -0.519 | 0.08537 | -0.002 | -6.078
-10 | -0.494 | 0.06404 | -0.003 | -7.712
-9.5 | -0.468 | 0.05801 | -0.004 | -8.075
-9 | -0.444 | 0.05174 | -0.005 | -8.589
-8.5 | -0.412 | 0.05819 | -0.004 | -7.077
-8 | -0.386 | 0.05143 | -0.005 | -7.496
-7.5 | -0.36 | 0.04594 | -0.006 | -7.844
-7 | -0.407 | 0.00965 | -0.012 | -42.119
-6.5 | -0.578 | 0.0091 | -0.013 | -63.493
-6 | -0.593 | 0.00855 | -0.014 | -69.296
-5.5 | -0.567 | 0.00806 | -0.015 | -70.33
-5 | -0.523 | 0.00762 | -0.016 | -68.653
-4.5 | -0.47 | 0.00726 | -0.017 | -64.733
-4 | -0.412 | 0.0069 | -0.018 | -59.629
-3.5 | -0.349 | 0.00659 | -0.019 | -52.941
-3 | -0.284 | 0.00626 | -0.02 | -45.401
-2.5 | -0.218 | 0.00494 | -0.022 | -44.081
-2 | -0.15 | 0.00515 | -0.023 | -29.159
-1.5 | -0.082 | 0.00395 | -0.024 | -20.707
-1 | -0.013 | 0.00376 | -0.025 | -3.529
-0.5 | 0.056 | 0.00311 | -0.026 | 17.841
0 | 0.124 | 0.00321 | -0.027 | 38.809
0.5 | 0.193 | 0.00333 | -0.028 | 58.067
1 | 0.261 | 0.00406 | -0.029 | 64.347
1.5 | 0.329 | 0.00405 | -0.03 | 81.319
2 | 0.397 | 0.00464 | -0.031 | 85.619
2.5 | 0.463 | 0.00524 | -0.032 | 88.396
3 | 0.528 | 0.00692 | -0.033 | 76.315
3.5 | 0.59 | 0.00737 | -0.034 | 80.105
4 | 0.65 | 0.00774 | -0.035 | 83.922
4.5 | 0.705 | 0.00812 | -0.036 | 86.8
5 | 0.752 | 0.00857 | -0.037 | 87.773
5.5 | 0.784 | 0.00913 | -0.038 | 85.881
6 | 0.779 | 0.00975 | -0.039 | 79.839
6.5 | 0.401 | 0.04319 | -0.02 | 9.289
7 | 0.526 | 0.01092 | -0.041 | 48.176
7.5 | 0.556 | 0.01174 | -0.042 | 47.404
8 | 0.482 | 0.05174 | -0.022 | 9.318
8.5 | 0.507 | 0.05991 | -0.021 | 8.47
9 | 0.649 | 0.01382 | -0.045 | 46.978
9.5 | 0.564 | 0.05922 | -0.025 | 9.526
10 | 0.588 | 0.0671 | -0.024 | 8.771
10.5 | 0.615 | 0.07284 | -0.024 | 8.441
11 | 0.685 | 0.0441 | -0.039 | 15.542
11.5 | 0.674 | 0.07071 | -0.03 | 9.53
12 | 0.697 | 0.07894 | -0.028 | 8.83
12.5 | 0.722 | 0.08767 | -0.027 | 8.23
13 | 0.748 | 0.09531 | -0.028 | 7.851
13.5 | 0.78 | 0.08507 | -0.032 | 9.166
14 | 0.803 | 0.09268 | -0.031 | 8.669
14.5 | 0.828 | 0.10069 | -0.031 | 8.224
15 | 0.856 | 0.10664 | -0.032 | 8.026
15.5 | 0.883 | 0.11402 | -0.033 | 7.745
16 | 0.906 | 0.11519 | -0.033 | 7.869
16.5 | 0.932 | 0.11894 | -0.033 | 7.837
17 | 0.96 | 0.12354 | -0.035 | 7.775
17.5 | 0.992 | 0.1253 | -0.038 | 7.917
18 | 1.017 | 0.13442 | -0.038 | 7.568
18.5 | 1.038 | 0.13685 | -0.037 | 7.584
19 | 1.064 | 0.14103 | -0.038 | 7.544
19.5 | 1.093 | 0.14352 | -0.04 | 7.619
20 | 1.126 | 0.14415 | -0.042 | 7.814

## 104. Re 8M Mach 0.50 (2)
BIGFOIL.COM POLAR EXPORT
NACA67-111
NACA67-111 |  |  |  | Cl Max: | 0.9227 | at alpha= | 7.5 | deg
XFOIL ncrit=9 |  |  |  | L/D Max: | 92.0615 | at alpha= | 5.5 | deg
Re: | 8000000 |  |  | Cd Min: | 0.24864 | at alpha= | -20 | deg
Mach: | 0.5 |  |  | Cl=0 at alpha= | -1.0716 | deg
|  |  |  | @ Cl=0.1, Cd= | 0.0030805
|  |  |  | @ Cl=0.4, Cd= | 0.005983
|  |  |  | @ Cl=0.6, Cd= | 0.0069833
alpha (deg) | Cl | Cd | Cm | Cl/Cd
-20 | -0.7162 | 0.24864 | 0.0173 | -2.8805
-19.5 | -0.697 | 0.24018 | 0.0126 | -2.902
-19 | -0.6775 | 0.23199 | 0.008 | -2.9204
-18.5 | -0.6594 | 0.22339 | 0.0034 | -2.9518
-17.5 | -0.6322 | 0.20762 | -0.0025 | -3.045
-17 | -0.6022 | 0.1966 | -0.0122 | -3.0631
-16 | -0.5488 | 0.17799 | -0.0274 | -3.0833
-15.5 | -0.5364 | 0.16871 | -0.0316 | -3.1794
-15 | -0.5236 | 0.15966 | -0.0362 | -3.2795
-14.5 | -0.5133 | 0.15007 | -0.041 | -3.4204
-14 | -0.5041 | 0.14042 | -0.046 | -3.5899
-13.5 | -0.4927 | 0.13188 | -0.0505 | -3.736
-13 | -0.4791 | 0.12385 | -0.055 | -3.8684
-12.5 | -0.4856 | 0.11182 | -0.0612 | -4.3427
-12 | -0.4855 | 0.10199 | -0.0665 | -4.7603
-11.5 | -0.4895 | 0.09185 | -0.0721 | -5.3293
-11 | -0.5035 | 0.08072 | -0.0784 | -6.2376
-10.5 | -0.5185 | 0.0695 | -0.0855 | -7.4604
-10 | -0.5484 | 0.05467 | -0.0979 | -10.0311
-9.5 | -0.5799 | 0.04596 | -0.1001 | -12.6175
-9 | -0.6127 | 0.03935 | -0.0964 | -15.5705
-8 | -0.6811 | 0.02842 | -0.076 | -23.9655
-7.5 | -0.6984 | 0.02177 | -0.0654 | -32.0808
-7 | -0.7083 | 0.0135 | -0.0548 | -52.4667
-6.5 | -0.667 | 0.00939 | -0.049 | -71.033
-6 | -0.6128 | 0.008 | -0.0443 | -76.6
-5.5 | -0.552 | 0.00736 | -0.0411 | -75
-5 | -0.49 | 0.00687 | -0.0386 | -71.3246
-4.5 | -0.4269 | 0.00652 | -0.0368 | -65.4755
-4 | -0.3642 | 0.00618 | -0.0353 | -58.932
-3.5 | -0.3005 | 0.00588 | -0.0343 | -51.1054
-3 | -0.2366 | 0.00562 | -0.0337 | -42.0996
-2.5 | -0.1723 | 0.0054 | -0.0333 | -31.9074
-2 | -0.1088 | 0.00517 | -0.033 | -21.0445
-1.5 | -0.0491 | 0.00479 | -0.0321 | -10.2505
-1 | 0.0082 | 0.00427 | -0.0308 | 1.9204
0 | 0.1147 | 0.00289 | -0.0272 | 39.6886
0.5 | 0.1482 | 0.0037 | -0.0214 | 40.0541
1 | 0.2009 | 0.00426 | -0.0193 | 47.1596
1.5 | 0.2533 | 0.00484 | -0.017 | 52.3347
2 | 0.3059 | 0.00542 | -0.0146 | 56.4391
2.5 | 0.3637 | 0.00583 | -0.0131 | 62.3842
3 | 0.4254 | 0.00609 | -0.0122 | 69.8522
3.5 | 0.4868 | 0.00637 | -0.011 | 76.4207
4 | 0.5467 | 0.0067 | -0.0093 | 81.597
4.5 | 0.6069 | 0.00702 | -0.0073 | 86.453
5 | 0.6644 | 0.00738 | -0.0043 | 90.0271
5.5 | 0.719 | 0.00781 | -0.0005 | 92.0615
6 | 0.7733 | 0.00842 | 0.0038 | 91.8409
6.5 | 0.8262 | 0.00928 | 0.0087 | 89.0302
7 | 0.874 | 0.01093 | 0.0148 | 79.9634
7.5 | 0.9227 | 0.01669 | 0.0186 | 55.2846
8 | 0.9024 | 0.0245 | 0.0309 | 36.8327
8.5 | 0.8622 | 0.03093 | 0.0445 | 27.8758
9 | 0.8264 | 0.03701 | 0.0544 | 22.3291
9.5 | 0.7878 | 0.04397 | 0.0605 | 17.9168
10 | 0.747 | 0.05251 | 0.0618 | 14.2259
10.5 | 0.7106 | 0.06389 | 0.0561 | 11.1222
11 | 0.696 | 0.07868 | 0.0439 | 8.846
11.5 | 0.6745 | 0.09269 | 0.0345 | 7.2769
12 | 0.6653 | 0.1044 | 0.0274 | 6.3726
12.5 | 0.6571 | 0.11663 | 0.0201 | 5.6341

## 105. Re 10M Mach 0.00 (1)
BIGFOIL.COM POLAR EXPORT
NACA67-111
NACA67-111 |  |  |  | Cl Max: | 0.98 | at alpha= | 10 | deg
JavaFoil+Calcfoil stall+Eppler ext transition |  |  |  | L/D Max: | 117.957 | at alpha= | 7 | deg
Re: | 10000000 |  |  | Cd Min: | 0.00424 | at alpha= | -1 | deg
Mach: | 0 |  |  | Cl=0 at alpha= | -0.9 | deg
|  |  |  | @ Cl=0.1, Cd= | 0.0045273
|  |  |  | @ Cl=0.4, Cd= | 0.0056471
|  |  |  | @ Cl=0.6, Cd= | 0.0064737
alpha (deg) | Cl | Cd | Cm | Cl/Cd
-15.5 | -0.588 | 0.10948 | 0.002 | -5.373
-15 | -0.609 | 0.1013 | 0.002 | -6.008
-14.5 | -0.627 | 0.09618 | 0.002 | -6.521
-14 | -0.645 | 0.09091 | 0.001 | -7.091
-13.5 | -0.66 | 0.08554 | 0.001 | -7.72
-13 | -0.675 | 0.07956 | 0 | -8.487
-12.5 | -0.686 | 0.07501 | 0 | -9.148
-12 | -0.699 | 0.06715 | -0.001 | -10.406
-11.5 | -0.841 | 0.01228 | -0.002 | -68.492
-11 | -0.845 | 0.0115 | -0.003 | -73.464
-10.5 | -0.846 | 0.01027 | -0.004 | -82.399
-10 | -0.838 | 0.00976 | -0.005 | -85.79
-9.5 | -0.823 | 0.00931 | -0.006 | -88.45
-9 | -0.804 | 0.00886 | -0.007 | -90.714
-8.5 | -0.778 | 0.00848 | -0.008 | -91.78
-8 | -0.748 | 0.00813 | -0.008 | -92.045
-7.5 | -0.712 | 0.00644 | -0.009 | -110.704
-7 | -0.672 | 0.00671 | -0.01 | -100.178
-6.5 | -0.627 | 0.00645 | -0.011 | -97.174
-6 | -0.578 | 0.00626 | -0.012 | -92.267
-5.5 | -0.527 | 0.00649 | -0.013 | -81.206
-5 | -0.474 | 0.00627 | -0.014 | -75.582
-4.5 | -0.419 | 0.00607 | -0.015 | -69.01
-4 | -0.363 | 0.00585 | -0.016 | -61.995
-3.5 | -0.306 | 0.00556 | -0.017 | -55.026
-3 | -0.248 | 0.00543 | -0.018 | -45.672
-2.5 | -0.189 | 0.00525 | -0.019 | -36.079
-2 | -0.13 | 0.00457 | -0.02 | -28.546
-1.5 | -0.071 | 0.00428 | -0.021 | -16.601
-1 | -0.012 | 0.00424 | -0.022 | -2.719
-0.5 | 0.048 | 0.00425 | -0.022 | 11.313
0 | 0.108 | 0.00457 | -0.023 | 23.62
0.5 | 0.168 | 0.00428 | -0.024 | 39.155
1 | 0.227 | 0.00437 | -0.025 | 51.915
1.5 | 0.286 | 0.00452 | -0.026 | 63.199
2 | 0.345 | 0.00486 | -0.027 | 70.875
2.5 | 0.403 | 0.00569 | -0.028 | 70.817
3 | 0.461 | 0.00591 | -0.029 | 78.024
3.5 | 0.518 | 0.00606 | -0.03 | 85.416
4 | 0.574 | 0.00631 | -0.031 | 90.839
4.5 | 0.628 | 0.00665 | -0.032 | 94.445
5 | 0.681 | 0.00627 | -0.032 | 108.557
5.5 | 0.731 | 0.00649 | -0.033 | 112.757
6 | 0.778 | 0.00672 | -0.034 | 115.664
6.5 | 0.82 | 0.00697 | -0.035 | 117.711
7 | 0.859 | 0.00728 | -0.036 | 117.957
7.5 | 0.893 | 0.0087 | -0.037 | 102.641
8 | 0.921 | 0.00907 | -0.038 | 101.533
8.5 | 0.945 | 0.00952 | -0.039 | 99.27
9 | 0.962 | 0.01002 | -0.039 | 96.036
9.5 | 0.974 | 0.01066 | -0.04 | 91.354
10 | 0.98 | 0.01102 | -0.041 | 88.949
10.5 | 0.98 | 0.01167 | -0.042 | 83.997
11 | 0.974 | 0.01249 | -0.042 | 77.997
11.5 | 0.96 | 0.01363 | -0.043 | 70.445
12 | 0.821 | 0.05111 | -0.034 | 16.072
12.5 | 0.782 | 0.06897 | -0.03 | 11.333
13 | 0.758 | 0.07823 | -0.028 | 9.689
13.5 | 0.736 | 0.08512 | -0.027 | 8.651
14 | 0.715 | 0.09096 | -0.026 | 7.857
14.5 | 0.691 | 0.09836 | -0.026 | 7.026
15 | 0.67 | 0.10121 | -0.027 | 6.621

## 106. Re 10M Mach 0.00 (2)
BIGFOIL.COM POLAR EXPORT
NACA67-111
NACA67-111 |  |  |  | Cl Max: | 1.5788 | at alpha= | 16.5 | deg
XFOIL ncrit=9 |  |  |  | L/D Max: | 113.323 | at alpha= | 10 | deg
Re: | 10000000 |  |  | Cd Min: | 0.03189 | at alpha= | -20 | deg
Mach: | 0 |  |  | Cl=0 at alpha= | -0.99613 | deg
|  |  |  | @ Cl=0.1, Cd= | 0.0042159
|  |  |  | @ Cl=0.4, Cd= | 0.0055598
|  |  |  | @ Cl=0.6, Cd= | 0.006409
alpha (deg) | Cl | Cd | Cm | Cl/Cd
-20 | -1.6086 | 0.03189 | -0.0693 | -50.4421
-19.5 | -1.5985 | 0.02916 | -0.0671 | -54.8182
-18 | -1.5603 | 0.0233 | -0.0564 | -66.9657
-17.5 | -1.5164 | 0.02089 | -0.0591 | -72.5898
-17 | -1.4763 | 0.01925 | -0.0597 | -76.6909
-16.5 | -1.45 | 0.01837 | -0.0562 | -78.933
-15.5 | -1.3988 | 0.01624 | -0.0487 | -86.133
-15 | -1.371 | 0.01519 | -0.045 | -90.2567
-14.5 | -1.3407 | 0.01434 | -0.0414 | -93.4937
-14 | -1.3115 | 0.01337 | -0.0375 | -98.0927
-13.5 | -1.2779 | 0.01276 | -0.0341 | -100.1489
-13 | -1.2372 | 0.01216 | -0.0321 | -101.7434
-12 | -1.1481 | 0.01113 | -0.0295 | -103.1536
-11.5 | -1.1017 | 0.01067 | -0.0284 | -103.2521
-11 | -1.054 | 0.01024 | -0.0276 | -102.9297
-10.5 | -1.0057 | 0.00978 | -0.0268 | -102.8323
-10 | -0.959 | 0.00915 | -0.0257 | -104.8087
-9.5 | -0.9097 | 0.00871 | -0.025 | -104.4432
-9 | -0.8595 | 0.00829 | -0.0245 | -103.6791
-8.5 | -0.8083 | 0.00794 | -0.0241 | -101.801
-8 | -0.7562 | 0.00766 | -0.024 | -98.7206
-7.5 | -0.7038 | 0.00738 | -0.0238 | -95.3659
-7 | -0.6515 | 0.00704 | -0.0236 | -92.5426
-6.5 | -0.5988 | 0.00671 | -0.0234 | -89.2399
-6 | -0.5454 | 0.00643 | -0.0234 | -84.8212
-5.5 | -0.4912 | 0.0062 | -0.0235 | -79.2258
-5 | -0.4369 | 0.00597 | -0.0236 | -73.1826
-4.5 | -0.3827 | 0.00574 | -0.0237 | -66.6725
-4 | -0.3282 | 0.00553 | -0.0239 | -59.349
-3.5 | -0.273 | 0.00531 | -0.0241 | -51.4124
-3 | -0.2175 | 0.00512 | -0.0244 | -42.4805
-2.5 | -0.1623 | 0.00498 | -0.0247 | -32.5904
-1.5 | -0.0533 | 0.00447 | -0.025 | -11.9239
-1 | -0.0004 | 0.00408 | -0.0248 | -0.098039
-0.5 | 0.0513 | 0.00394 | -0.0245 | 13.0203
0 | 0.0939 | 0.00423 | -0.0224 | 22.1986
0.5 | 0.1329 | 0.00414 | -0.0199 | 32.1014
1 | 0.1829 | 0.00418 | -0.0193 | 43.756
1.5 | 0.2345 | 0.00456 | -0.0188 | 51.4254
2 | 0.2857 | 0.00497 | -0.0183 | 57.4849
2.5 | 0.3386 | 0.00531 | -0.0181 | 63.7665
3 | 0.3926 | 0.00553 | -0.0182 | 70.9946
3.5 | 0.4472 | 0.00575 | -0.0183 | 77.7739
4 | 0.5017 | 0.00595 | -0.0184 | 84.3193
4.5 | 0.5552 | 0.00619 | -0.0184 | 89.6931
5 | 0.6084 | 0.00645 | -0.0182 | 94.3256
5.5 | 0.6615 | 0.0067 | -0.0181 | 98.7313
6 | 0.7143 | 0.00697 | -0.018 | 102.4821
6.5 | 0.766 | 0.00731 | -0.0176 | 104.788
7 | 0.8183 | 0.00758 | -0.0173 | 107.9551
7.5 | 0.8696 | 0.00789 | -0.017 | 110.2155
8 | 0.9197 | 0.00826 | -0.0163 | 111.3438
8.5 | 0.9688 | 0.0087 | -0.0155 | 111.3563
9 | 1.0184 | 0.00906 | -0.0149 | 112.4062
9.5 | 1.0674 | 0.00943 | -0.0141 | 113.1919
10 | 1.1151 | 0.00984 | -0.0132 | 113.3232
10.5 | 1.161 | 0.01036 | -0.0119 | 112.0656
11 | 1.2059 | 0.0109 | -0.0105 | 110.633
11.5 | 1.2463 | 0.01152 | -0.0081 | 108.1858
12 | 1.2839 | 0.01216 | -0.0053 | 105.5839
12.5 | 1.3214 | 0.01276 | -0.0025 | 103.558
13 | 1.3606 | 0.01322 | -0.0002 | 102.9198
13.5 | 1.3975 | 0.01385 | 0.0024 | 100.9025
14 | 1.4318 | 0.0147 | 0.0053 | 97.4014
14.5 | 1.4668 | 0.01539 | 0.008 | 95.3086
15 | 1.4997 | 0.01621 | 0.0109 | 92.517
15.5 | 1.5291 | 0.01721 | 0.0142 | 88.8495
16 | 1.5571 | 0.01826 | 0.0175 | 85.2738
16.5 | 1.5788 | 0.01963 | 0.0216 | 80.4279

## 107. Re 10M Mach 0.10 (1)
BIGFOIL.COM POLAR EXPORT
NACA67-111
NACA67-111 |  |  |  | Cl Max: | 0.97 | at alpha= | 10 | deg
JavaFoil+Calcfoil stall+Eppler ext transition |  |  |  | L/D Max: | 129.188 | at alpha= | 7 | deg
Re: | 10000000 |  |  | Cd Min: | 0.00421 | at alpha= | -1 | deg
Mach: | 0.1 |  |  | Cl=0 at alpha= | -0.9 | deg
|  |  |  | @ Cl=0.1, Cd= | 0.0043513
|  |  |  | @ Cl=0.4, Cd= | 0.0056663
|  |  |  | @ Cl=0.6, Cd= | 0.0065147
alpha (deg) | Cl | Cd | Cm | Cl/Cd
-15.5 | -0.547 | 0.10822 | 0.002 | -5.057
-15 | -0.57 | 0.10469 | 0.002 | -5.44
-14.5 | -0.592 | 0.09697 | 0.002 | -6.106
-14 | -0.613 | 0.09154 | 0.001 | -6.697
-13.5 | -0.632 | 0.08696 | 0.001 | -7.27
-13 | -0.648 | 0.08313 | 0 | -7.801
-12.5 | -0.664 | 0.07688 | 0 | -8.633
-12 | -0.678 | 0.07008 | -0.001 | -9.673
-11.5 | -0.806 | 0.0154 | -0.002 | -52.329
-11 | -0.824 | 0.01249 | -0.003 | -66.03
-10.5 | -0.835 | 0.01046 | -0.004 | -79.814
-10 | -0.83 | 0.00987 | -0.005 | -84.066
-9.5 | -0.818 | 0.00939 | -0.006 | -87.174
-9 | -0.801 | 0.00894 | -0.007 | -89.556
-8.5 | -0.777 | 0.00857 | -0.008 | -90.709
-8 | -0.748 | 0.00821 | -0.009 | -91.134
-7.5 | -0.713 | 0.00647 | -0.009 | -110.264
-7 | -0.674 | 0.00676 | -0.01 | -99.671
-6.5 | -0.629 | 0.0065 | -0.011 | -96.766
-6 | -0.58 | 0.00629 | -0.012 | -92.195
-5.5 | -0.529 | 0.00603 | -0.013 | -87.728
-5 | -0.476 | 0.00634 | -0.014 | -75.079
-4.5 | -0.421 | 0.00605 | -0.015 | -69.556
-4 | -0.365 | 0.00584 | -0.016 | -62.492
-3.5 | -0.307 | 0.00562 | -0.017 | -54.703
-3 | -0.249 | 0.00541 | -0.018 | -46.079
-2.5 | -0.19 | 0.00531 | -0.019 | -35.852
-2 | -0.131 | 0.00457 | -0.02 | -28.704
-1.5 | -0.071 | 0.00433 | -0.021 | -16.488
-1 | -0.012 | 0.00421 | -0.022 | -2.747
-0.5 | 0.048 | 0.00423 | -0.023 | 11.435
0 | 0.108 | 0.00437 | -0.023 | 24.831
0.5 | 0.168 | 0.00426 | -0.024 | 39.539
1 | 0.228 | 0.00435 | -0.025 | 52.398
1.5 | 0.287 | 0.00452 | -0.026 | 63.593
2 | 0.346 | 0.00487 | -0.027 | 71.136
2.5 | 0.405 | 0.00574 | -0.028 | 70.564
3 | 0.463 | 0.00597 | -0.029 | 77.6
3.5 | 0.52 | 0.00615 | -0.03 | 84.532
4 | 0.576 | 0.00641 | -0.031 | 89.92
4.5 | 0.631 | 0.00665 | -0.032 | 94.937
5 | 0.684 | 0.00632 | -0.033 | 108.299
5.5 | 0.734 | 0.00653 | -0.034 | 112.385
6 | 0.78 | 0.00679 | -0.034 | 114.898
6.5 | 0.822 | 0.00704 | -0.035 | 116.777
7 | 0.86 | 0.00666 | -0.036 | 129.188
7.5 | 0.893 | 0.00877 | -0.037 | 101.882
8 | 0.921 | 0.00917 | -0.038 | 100.372
8.5 | 0.942 | 0.00965 | -0.039 | 97.647
9 | 0.957 | 0.01013 | -0.04 | 94.539
9.5 | 0.967 | 0.01067 | -0.04 | 90.61
10 | 0.97 | 0.01122 | -0.041 | 86.451
10.5 | 0.966 | 0.01185 | -0.042 | 81.528
11 | 0.956 | 0.01272 | -0.043 | 75.18
11.5 | 0.932 | 0.01477 | -0.043 | 63.098
12 | 0.772 | 0.06652 | -0.029 | 11.612
12.5 | 0.749 | 0.07435 | -0.027 | 10.077
13 | 0.726 | 0.08115 | -0.026 | 8.947
13.5 | 0.702 | 0.08727 | -0.026 | 8.045
14 | 0.677 | 0.09305 | -0.026 | 7.279
14.5 | 0.653 | 0.09683 | -0.027 | 6.74
15 | 0.626 | 0.10232 | -0.027 | 6.121

## 108. Re 10M Mach 0.10 (2)
BIGFOIL.COM POLAR EXPORT
NACA67-111
NACA67-111 |  |  |  | Cl Max: | 1.6238 | at alpha= | 19 | deg
XFOIL ncrit=9 |  |  |  | L/D Max: | 112.54 | at alpha= | 10 | deg
Re: | 10000000 |  |  | Cd Min: | 0.04425 | at alpha= | 20 | deg
Mach: | 0.1 |  |  | Cl=0 at alpha= | -0.99904 | deg
|  |  |  | @ Cl=0.1, Cd= | 0.0042071
|  |  |  | @ Cl=0.4, Cd= | 0.0055633
|  |  |  | @ Cl=0.6, Cd= | 0.0064244
alpha (deg) | Cl | Cd | Cm | Cl/Cd
-20 | -1.5641 | 0.03832 | -0.0752 | -40.8168
-19.5 | -1.5685 | 0.03378 | -0.0737 | -46.4328
-19 | -1.5696 | 0.02993 | -0.0711 | -52.4424
-18.5 | -1.5558 | 0.02749 | -0.0685 | -56.5951
-18 | -1.5374 | 0.0255 | -0.0657 | -60.2902
-17.5 | -1.5209 | 0.02267 | -0.0634 | -67.0887
-16.5 | -1.4494 | 0.01948 | -0.0619 | -74.4045
-16 | -1.4255 | 0.01829 | -0.0578 | -77.9388
-15.5 | -1.3969 | 0.01731 | -0.0542 | -80.699
-15 | -1.3706 | 0.01614 | -0.0501 | -84.9195
-14.5 | -1.3426 | 0.01507 | -0.046 | -89.0909
-14 | -1.3147 | 0.0139 | -0.0417 | -94.5827
-13.5 | -1.2823 | 0.01316 | -0.0378 | -97.4392
-13 | -1.2441 | 0.01252 | -0.0349 | -99.369
-12.5 | -1.2012 | 0.0119 | -0.033 | -100.9412
-12 | -1.1556 | 0.01134 | -0.0315 | -101.9048
-11.5 | -1.1089 | 0.01084 | -0.0302 | -102.297
-11 | -1.0608 | 0.01039 | -0.0292 | -102.0982
-10.5 | -1.0116 | 0.00996 | -0.0283 | -101.5663
-10 | -0.9646 | 0.0093 | -0.027 | -103.7204
-9.5 | -0.915 | 0.00882 | -0.0262 | -103.7415
-9 | -0.8645 | 0.00838 | -0.0255 | -103.1623
-8.5 | -0.8131 | 0.008 | -0.025 | -101.6375
-8 | -0.7606 | 0.0077 | -0.0247 | -98.7792
-7 | -0.655 | 0.00709 | -0.0242 | -92.3836
-6.5 | -0.6019 | 0.00675 | -0.024 | -89.1704
-6 | -0.5482 | 0.00645 | -0.0239 | -84.9922
-5.5 | -0.4937 | 0.00622 | -0.0239 | -79.373
-5 | -0.439 | 0.00599 | -0.024 | -73.2888
-4.5 | -0.3845 | 0.00576 | -0.024 | -66.7535
-4 | -0.3297 | 0.00555 | -0.0242 | -59.4054
-3.5 | -0.2742 | 0.00532 | -0.0244 | -51.5414
-3 | -0.2184 | 0.00512 | -0.0247 | -42.6562
-2.5 | -0.1628 | 0.00499 | -0.0249 | -32.6253
-2 | -0.1072 | 0.00476 | -0.0252 | -22.521
-1.5 | -0.0533 | 0.00448 | -0.0252 | -11.8973
-1 | -0.0001 | 0.00409 | -0.025 | -0.02445
-0.5 | 0.0518 | 0.00393 | -0.0246 | 13.1807
0 | 0.0944 | 0.00422 | -0.0225 | 22.3697
0.5 | 0.1334 | 0.00413 | -0.02 | 32.3002
1 | 0.1836 | 0.00418 | -0.0193 | 43.9234
1.5 | 0.2353 | 0.00457 | -0.0188 | 51.488
2 | 0.2867 | 0.00498 | -0.0183 | 57.5703
2.5 | 0.3399 | 0.00532 | -0.0181 | 63.891
3 | 0.3942 | 0.00554 | -0.0181 | 71.1552
3.5 | 0.449 | 0.00576 | -0.0182 | 77.9514
4 | 0.5038 | 0.00596 | -0.0183 | 84.5302
4.5 | 0.5576 | 0.00621 | -0.0182 | 89.7907
5 | 0.611 | 0.00648 | -0.018 | 94.2901
5.5 | 0.6646 | 0.00673 | -0.0178 | 98.7519
6 | 0.7176 | 0.007 | -0.0176 | 102.5143
7 | 0.8223 | 0.00762 | -0.0169 | 107.9134
7.5 | 0.8739 | 0.00794 | -0.0163 | 110.063
8 | 0.9242 | 0.00833 | -0.0156 | 110.9484
8.5 | 0.9738 | 0.00876 | -0.0147 | 111.1644
9 | 1.0238 | 0.00913 | -0.0139 | 112.1358
10 | 1.1209 | 0.00996 | -0.0118 | 112.5402
10.5 | 1.1667 | 0.01053 | -0.0103 | 110.7977
11 | 1.2111 | 0.0111 | -0.0085 | 109.1081
11.5 | 1.2496 | 0.01179 | -0.0055 | 105.9881
12 | 1.2885 | 0.01238 | -0.0027 | 104.0792
12.5 | 1.3268 | 0.01302 | 0.0002 | 101.9048
13 | 1.3666 | 0.01352 | 0.0026 | 101.0799
13.5 | 1.4034 | 0.01423 | 0.0055 | 98.6226
14 | 1.4377 | 0.01513 | 0.0087 | 95.0231
14.5 | 1.4719 | 0.01595 | 0.0118 | 92.2821
15 | 1.5031 | 0.01696 | 0.0151 | 88.6262
15.5 | 1.5311 | 0.01817 | 0.0188 | 84.2653
16 | 1.5567 | 0.01943 | 0.0226 | 80.1184
16.5 | 1.5743 | 0.02102 | 0.0275 | 74.8953
18.5 | 1.5996 | 0.03273 | 0.0444 | 48.8726
19 | 1.6238 | 0.03451 | 0.0461 | 47.053
20 | 1.6114 | 0.04425 | 0.0498 | 36.4158

## 109. Re 10M Mach 0.25 (1)
BIGFOIL.COM POLAR EXPORT
NACA67-111
NACA67-111 |  |  |  | Cl Max: | 0.915 | at alpha= | 8.5 | deg
JavaFoil+Calcfoil stall+Eppler ext transition |  |  |  | L/D Max: | 113.621 | at alpha= | 6 | deg
Re: | 10000000 |  |  | Cd Min: | 0.00423 | at alpha= | -1 | deg
Mach: | 0.25 |  |  | Cl=0 at alpha= | -0.90323 | deg
|  |  |  | @ Cl=0.1, Cd= | 0.0043566
|  |  |  | @ Cl=0.4, Cd= | 0.0055953
|  |  |  | @ Cl=0.6, Cd= | 0.09048
alpha (deg) | Cl | Cd | Cm | Cl/Cd
-14.5 | -0.253 | 0.10265 | 0.002 | -2.466
-14 | -0.319 | 0.09513 | 0.001 | -3.351
-13.5 | -0.377 | 0.09055 | 0.001 | -4.166
-13 | -0.431 | 0.08524 | 0 | -5.051
-12.5 | -0.479 | 0.08068 | 0 | -5.933
-12 | -0.521 | 0.07665 | -0.001 | -6.803
-11.5 | -0.558 | 0.07142 | -0.001 | -7.817
-11 | -0.588 | 0.06709 | -0.002 | -8.761
-10.5 | -0.611 | 0.06258 | -0.002 | -9.766
-10 | -0.634 | 0.05331 | -0.003 | -11.891
-9.5 | -0.772 | 0.01004 | -0.006 | -76.895
-9 | -0.771 | 0.00947 | -0.007 | -81.497
-8.5 | -0.761 | 0.009 | -0.008 | -84.589
-8 | -0.742 | 0.00856 | -0.009 | -86.667
-7.5 | -0.715 | 0.00814 | -0.01 | -87.786
-7 | -0.68 | 0.00784 | -0.011 | -86.802
-6.5 | -0.638 | 0.00614 | -0.012 | -103.853
-6 | -0.59 | 0.00645 | -0.013 | -91.575
-5.5 | -0.54 | 0.0062 | -0.014 | -87.028
-5 | -0.487 | 0.00591 | -0.014 | -82.28
-4.5 | -0.431 | 0.00572 | -0.015 | -75.391
-4 | -0.374 | 0.00599 | -0.016 | -62.403
-3.5 | -0.315 | 0.00567 | -0.017 | -55.647
-3 | -0.256 | 0.00546 | -0.018 | -46.837
-2.5 | -0.195 | 0.00535 | -0.019 | -36.549
-2 | -0.135 | 0.00463 | -0.02 | -29.068
-1.5 | -0.073 | 0.00436 | -0.021 | -16.817
-1 | -0.012 | 0.00423 | -0.022 | -2.813
-0.5 | 0.05 | 0.00425 | -0.023 | 11.697
0 | 0.111 | 0.00438 | -0.024 | 25.436
0.5 | 0.173 | 0.00432 | -0.025 | 40.057
1 | 0.234 | 0.00439 | -0.026 | 53.287
1.5 | 0.295 | 0.00457 | -0.027 | 64.587
2 | 0.356 | 0.00495 | -0.028 | 71.873
2.5 | 0.416 | 0.00583 | -0.029 | 71.356
3 | 0.475 | 0.00602 | -0.03 | 78.95
3.5 | 0.534 | 0.0062 | -0.031 | 86.101
4 | 0.591 | 0.00597 | -0.032 | 98.881
4.5 | 0.646 | 0.0062 | -0.033 | 104.165
5 | 0.699 | 0.00646 | -0.034 | 108.246
5.5 | 0.749 | 0.00671 | -0.034 | 111.608
6 | 0.793 | 0.00698 | -0.035 | 113.621
6.5 | 0.832 | 0.00838 | -0.036 | 99.3
7 | 0.865 | 0.00873 | -0.037 | 99.081
7.5 | 0.89 | 0.00916 | -0.038 | 97.195
8 | 0.907 | 0.00968 | -0.039 | 93.78
8.5 | 0.915 | 0.01017 | -0.04 | 90.023
9 | 0.913 | 0.01084 | -0.041 | 84.267
9.5 | 0.9 | 0.01158 | -0.041 | 77.74
10 | 0.875 | 0.01254 | -0.042 | 69.761
10.5 | 0.7 | 0.05971 | -0.027 | 11.73
11 | 0.661 | 0.06757 | -0.024 | 9.788
11.5 | 0.62 | 0.073 | -0.024 | 8.493
12 | 0.573 | 0.07705 | -0.024 | 7.44
12.5 | 0.521 | 0.08177 | -0.025 | 6.37
13 | 0.464 | 0.08603 | -0.025 | 5.388
13.5 | 0.402 | 0.09048 | -0.026 | 4.438

## 110. Re 10M Mach 0.25 (2)
BIGFOIL.COM POLAR EXPORT
NACA67-111
NACA67-111 |  |  |  | Cl Max: | 1.4385 | at alpha= | 15 | deg
XFOIL ncrit=9 |  |  |  | L/D Max: | 109.311 | at alpha= | 8.5 | deg
Re: | 10000000 |  |  | Cd Min: | 0.23493 | at alpha= | 20 | deg
Mach: | 0.25 |  |  | Cl=0 at alpha= | -1.0119 | deg
|  |  |  | @ Cl=0.1, Cd= | 0.0041576
|  |  |  | @ Cl=0.4, Cd= | 0.0055803
|  |  |  | @ Cl=0.6, Cd= | 0.0064707
alpha (deg) | Cl | Cd | Cm | Cl/Cd
-19 | -0.6712 | 0.20055 | 0.0027 | -3.3468
-18.5 | -0.6593 | 0.19416 | -0.0004 | -3.3957
-18 | -0.6469 | 0.18835 | -0.003 | -3.4346
-16.5 | -1.1465 | 0.05978 | -0.0748 | -19.1787
-16 | -1.1837 | 0.04417 | -0.0895 | -26.7987
-15 | -1.2507 | 0.02844 | -0.0874 | -43.9768
-14.5 | -1.2552 | 0.02518 | -0.0807 | -49.8491
-14 | -1.2808 | 0.02063 | -0.0709 | -62.0843
-13.5 | -1.2667 | 0.01841 | -0.0641 | -68.805
-13 | -1.2511 | 0.01615 | -0.0569 | -77.4675
-12.5 | -1.2252 | 0.01451 | -0.0506 | -84.4383
-12 | -1.188 | 0.01347 | -0.0459 | -88.196
-11.5 | -1.143 | 0.01251 | -0.0426 | -91.3669
-11 | -1.0948 | 0.01171 | -0.0399 | -93.4927
-10.5 | -1.0452 | 0.01095 | -0.0376 | -95.4521
-10 | -0.9945 | 0.01029 | -0.0355 | -96.6472
-9.5 | -0.9429 | 0.00964 | -0.0336 | -97.8112
-9 | -0.8916 | 0.00896 | -0.0318 | -99.5089
-8.5 | -0.8385 | 0.00844 | -0.0304 | -99.3483
-8 | -0.7845 | 0.00802 | -0.0293 | -97.818
-7.5 | -0.7296 | 0.00766 | -0.0284 | -95.248
-7 | -0.6739 | 0.00733 | -0.0278 | -91.9372
-6.5 | -0.6189 | 0.00694 | -0.0271 | -89.1787
-6 | -0.5635 | 0.0066 | -0.0265 | -85.3788
-5.5 | -0.5074 | 0.00632 | -0.0262 | -80.2848
-5 | -0.4506 | 0.0061 | -0.026 | -73.8689
-4.5 | -0.3944 | 0.00584 | -0.0258 | -67.5342
-4 | -0.3374 | 0.00562 | -0.0258 | -60.0356
-3.5 | -0.2806 | 0.00536 | -0.0258 | -52.3507
-3 | -0.2231 | 0.00516 | -0.026 | -43.2364
-2.5 | -0.1657 | 0.00503 | -0.0262 | -32.9423
-2 | -0.1084 | 0.00481 | -0.0264 | -22.5364
-1.5 | -0.0533 | 0.00451 | -0.0263 | -11.8182
-1 | 0.0013 | 0.00411 | -0.0261 | 0.3163
-0.5 | 0.0549 | 0.0039 | -0.0257 | 14.0769
0 | 0.0977 | 0.00415 | -0.0232 | 23.5422
1.5 | 0.2395 | 0.00462 | -0.0187 | 51.8398
2 | 0.292 | 0.00504 | -0.018 | 57.9365
2.5 | 0.3464 | 0.00538 | -0.0176 | 64.3866
3 | 0.4026 | 0.00559 | -0.0176 | 72.0215
3.5 | 0.4589 | 0.00582 | -0.0175 | 78.8488
4 | 0.515 | 0.00606 | -0.0174 | 84.9835
4.5 | 0.5704 | 0.00632 | -0.017 | 90.2532
5 | 0.6254 | 0.0066 | -0.0166 | 94.7576
5.5 | 0.6808 | 0.00686 | -0.0161 | 99.242
6 | 0.7351 | 0.00719 | -0.0154 | 102.2392
6.5 | 0.7895 | 0.00751 | -0.0147 | 105.1265
7 | 0.8435 | 0.00785 | -0.0138 | 107.4522
7.5 | 0.8963 | 0.00826 | -0.0125 | 108.5109
8 | 0.9477 | 0.00875 | -0.011 | 108.3086
8.5 | 1.0002 | 0.00915 | -0.0096 | 109.3115
9 | 1.0514 | 0.00963 | -0.0078 | 109.1796
9.5 | 1.1014 | 0.01018 | -0.0058 | 108.1925
10 | 1.1471 | 0.01077 | -0.0028 | 106.5088
10.5 | 1.1875 | 0.01175 | 0.0012 | 101.0638
11 | 1.231 | 0.0124 | 0.0046 | 99.2742
11.5 | 1.2715 | 0.01338 | 0.0086 | 95.0299
12 | 1.3127 | 0.01427 | 0.0124 | 91.9902
12.5 | 1.3489 | 0.01554 | 0.0168 | 86.8018
13 | 1.3832 | 0.01688 | 0.0215 | 81.9431
13.5 | 1.4093 | 0.01872 | 0.0271 | 75.2831
14 | 1.4273 | 0.02099 | 0.0333 | 67.999
14.5 | 1.4337 | 0.02399 | 0.0402 | 59.7624
15 | 1.4385 | 0.02705 | 0.0465 | 53.1793
15.5 | 1.4096 | 0.03237 | 0.0542 | 43.5465
16 | 1.3946 | 0.0376 | 0.0583 | 37.0904
16.5 | 1.3502 | 0.04605 | 0.0606 | 29.3203
17 | 1.2976 | 0.05777 | 0.0575 | 22.4615
17.5 | 1.2579 | 0.07137 | 0.0492 | 17.6251
18 | 1.2177 | 0.08882 | 0.0363 | 13.7098
18.5 | 0.8919 | 0.16525 | -0.0141 | 5.3973
19 | 0.867 | 0.18224 | -0.0243 | 4.7575
19.5 | 0.7912 | 0.21963 | -0.0416 | 3.6024
20 | 0.7912 | 0.23493 | -0.0479 | 3.3678

## 111. Re 10M Mach 0.50 (1)
BIGFOIL.COM POLAR EXPORT
NACA67-111
NACA67-111 |  |  |  | Cl Max: | 1.132 | at alpha= | 20 | deg
JavaFoil+Calcfoil stall+Eppler ext transition |  |  |  | L/D Max: | 100.253 | at alpha= | 3 | deg
Re: | 10000000 |  |  | Cd Min: | 0.00409 | at alpha= | -0.5 | deg
Mach: | 0.5 |  |  | Cl=0 at alpha= | -0.9058 | deg
|  |  |  | @ Cl=0.1, Cd= | 0.0041094
|  |  |  | @ Cl=0.4, Cd= | 0.0048446
|  |  |  | @ Cl=0.6, Cd= | 0.0071334
alpha (deg) | Cl | Cd | Cm | Cl/Cd
-20 | -1.03 | 0.14851 | 0.008 | -6.937
-19.5 | -1.002 | 0.14324 | 0.008 | -6.998
-19 | -0.982 | 0.1399 | 0.007 | -7.019
-18.5 | -0.956 | 0.13217 | 0.007 | -7.233
-18 | -0.926 | 0.12928 | 0.006 | -7.163
-17.5 | -0.896 | 0.12648 | 0.005 | -7.087
-17 | -0.87 | 0.12044 | 0.005 | -7.221
-16.5 | -0.844 | 0.11281 | 0.004 | -7.477
-16 | -0.819 | 0.11438 | 0.004 | -7.16
-15.5 | -0.791 | 0.10819 | 0.003 | -7.307
-15 | -0.764 | 0.10111 | 0.003 | -7.561
-14.5 | -0.741 | 0.09115 | 0.002 | -8.135
-14 | -0.721 | 0.08051 | 0.002 | -8.959
-13.5 | -0.682 | 0.09776 | 0.001 | -6.976
-13 | -0.655 | 0.08978 | 0 | -7.299
-12.5 | -0.63 | 0.08198 | 0 | -7.685
-12 | -0.605 | 0.07452 | -0.001 | -8.117
-11.5 | -0.583 | 0.06542 | -0.002 | -8.911
-11 | -0.657 | 0.01489 | -0.003 | -44.119
-10.5 | -0.519 | 0.08288 | -0.002 | -6.264
-10 | -0.494 | 0.06346 | -0.003 | -7.791
-9.5 | -0.47 | 0.05656 | -0.004 | -8.302
-9 | -0.452 | 0.04588 | -0.005 | -9.847
-8.5 | -0.412 | 0.05662 | -0.004 | -7.277
-8 | -0.386 | 0.05111 | -0.005 | -7.55
-7.5 | -0.362 | 0.04447 | -0.006 | -8.134
-7 | -0.407 | 0.00929 | -0.012 | -43.826
-6.5 | -0.578 | 0.00878 | -0.013 | -65.856
-6 | -0.593 | 0.00823 | -0.014 | -72.127
-5.5 | -0.567 | 0.00774 | -0.015 | -73.214
-5 | -0.524 | 0.00733 | -0.016 | -71.372
-4.5 | -0.471 | 0.00701 | -0.017 | -67.173
-4 | -0.412 | 0.00663 | -0.018 | -62.154
-3.5 | -0.349 | 0.00517 | -0.019 | -67.498
-3 | -0.284 | 0.00495 | -0.02 | -57.403
-2.5 | -0.218 | 0.00519 | -0.022 | -41.986
-2 | -0.15 | 0.00501 | -0.023 | -29.941
-1.5 | -0.082 | 0.00421 | -0.024 | -19.429
-1 | -0.013 | 0.0042 | -0.025 | -3.162
-0.5 | 0.056 | 0.00409 | -0.026 | 13.564
0 | 0.124 | 0.00412 | -0.027 | 30.184
0.5 | 0.193 | 0.00424 | -0.028 | 45.539
1 | 0.261 | 0.00435 | -0.029 | 60.109
1.5 | 0.329 | 0.00435 | -0.03 | 75.665
2 | 0.397 | 0.00481 | -0.031 | 82.447
2.5 | 0.463 | 0.00557 | -0.032 | 83.17
3 | 0.528 | 0.00527 | -0.033 | 100.253
3.5 | 0.591 | 0.00708 | -0.034 | 83.488
4 | 0.65 | 0.00743 | -0.035 | 87.483
4.5 | 0.705 | 0.00782 | -0.036 | 90.194
5 | 0.753 | 0.00826 | -0.037 | 91.102
5.5 | 0.785 | 0.00878 | -0.038 | 89.45
6 | 0.779 | 0.00941 | -0.039 | 82.839
6.5 | 0.404 | 0.04112 | -0.023 | 9.813
7 | 0.526 | 0.0105 | -0.041 | 50.142
7.5 | 0.558 | 0.01128 | -0.042 | 49.424
8 | 0.482 | 0.05186 | -0.022 | 9.296
8.5 | 0.508 | 0.05865 | -0.021 | 8.656
9 | 0.653 | 0.01291 | -0.045 | 50.596
9.5 | 0.566 | 0.05764 | -0.027 | 9.816
10 | 0.589 | 0.06578 | -0.025 | 8.954
10.5 | 0.615 | 0.07098 | -0.025 | 8.665
11 | 0.777 | 0.01593 | -0.048 | 48.74
11.5 | 0.682 | 0.06454 | -0.033 | 10.573
12 | 0.699 | 0.07648 | -0.029 | 9.14
12.5 | 0.722 | 0.0865 | -0.028 | 8.352
13 | 0.749 | 0.09319 | -0.029 | 8.035
13.5 | 0.794 | 0.07491 | -0.037 | 10.597
14 | 0.808 | 0.08845 | -0.033 | 9.138
14.5 | 0.829 | 0.09905 | -0.031 | 8.37
15 | 0.858 | 0.10426 | -0.033 | 8.229
15.5 | 0.884 | 0.11063 | -0.034 | 7.99
16 | 0.908 | 0.10927 | -0.034 | 8.312
16.5 | 0.934 | 0.11661 | -0.034 | 8.007
17 | 0.962 | 0.12034 | -0.036 | 7.996
17.5 | 0.996 | 0.11987 | -0.039 | 8.309
18 | 1.021 | 0.1293 | -0.039 | 7.896
18.5 | 1.038 | 0.13377 | -0.037 | 7.76
19 | 1.066 | 0.1374 | -0.038 | 7.762
19.5 | 1.098 | 0.14019 | -0.041 | 7.831
20 | 1.132 | 0.13716 | -0.044 | 8.256

## 112. Re 10M Mach 0.50 (2)
BIGFOIL.COM POLAR EXPORT
NACA67-111
NACA67-111 |  |  |  | Cl Max: | 0.9338 | at alpha= | 7.5 | deg
XFOIL ncrit=9 |  |  |  | L/D Max: | 98.0175 | at alpha= | 6 | deg
Re: | 10000000 |  |  | Cd Min: | 0.11369 | at alpha= | 12.5 | deg
Mach: | 0.5 |  |  | Cl=0 at alpha= | -99 | deg
|  |  |  | @ Cl=0.1, Cd= | 0.00391
|  |  |  | @ Cl=0.4, Cd= | 0.005741
|  |  |  | @ Cl=0.6, Cd= | 0.0066979
alpha (deg) | Cl | Cd | Cm | Cl/Cd
0 | 0.1122 | 0.00391 | -0.0264 | 28.6957
0.5 | 0.1448 | 0.00405 | -0.0208 | 35.7531
1 | 0.1985 | 0.00429 | -0.0189 | 46.2704
1.5 | 0.2533 | 0.00481 | -0.0171 | 52.6611
2 | 0.3087 | 0.0053 | -0.0153 | 58.2453
2.5 | 0.3686 | 0.00562 | -0.0141 | 65.5872
3 | 0.4309 | 0.00586 | -0.0133 | 73.5324
3.5 | 0.4931 | 0.00612 | -0.0123 | 80.5719
4 | 0.5538 | 0.00644 | -0.0106 | 85.9938
4.5 | 0.6147 | 0.00678 | -0.0087 | 90.6637
5 | 0.6756 | 0.00713 | -0.0065 | 94.7546
5.5 | 0.7306 | 0.00754 | -0.0026 | 96.8966
6 | 0.7861 | 0.00802 | 0.0016 | 98.0175
6.5 | 0.8397 | 0.00877 | 0.0065 | 95.7469
7 | 0.888 | 0.01023 | 0.0128 | 86.8035
7.5 | 0.9338 | 0.01619 | 0.0171 | 57.6776
8 | 0.914 | 0.02396 | 0.0294 | 38.1469
8.5 | 0.8753 | 0.03008 | 0.0433 | 29.0991
9 | 0.8409 | 0.03592 | 0.0536 | 23.4104
9.5 | 0.8055 | 0.04244 | 0.0602 | 18.9797
10 | 0.7641 | 0.05068 | 0.0624 | 15.077
10.5 | 0.7275 | 0.06118 | 0.0583 | 11.8911
11 | 0.7118 | 0.07542 | 0.0465 | 9.4378
11.5 | 0.6899 | 0.08982 | 0.0366 | 7.6809
12 | 0.6821 | 0.10124 | 0.0294 | 6.7375
12.5 | 0.6715 | 0.11369 | 0.0219 | 5.9064

## 113. Re 12M Mach 0.00 (1)
BIGFOIL.COM POLAR EXPORT
NACA67-111
NACA67-111 |  |  |  | Cl Max: | 0.981 | at alpha= | 10 | deg
JavaFoil+Calcfoil stall+Eppler ext transition |  |  |  | L/D Max: | 122.046 | at alpha= | 7.5 | deg
Re: | 12000000 |  |  | Cd Min: | 0.00475 | at alpha= | -1.5 | deg
Mach: | 0 |  |  | Cl=0 at alpha= | -0.9 | deg
|  |  |  | @ Cl=0.1, Cd= | 0.0049287
|  |  |  | @ Cl=0.4, Cd= | 0.0055421
|  |  |  | @ Cl=0.6, Cd= | 0.0062885
alpha (deg) | Cl | Cd | Cm | Cl/Cd
-15.5 | -0.589 | 0.10843 | 0.002 | -5.428
-15 | -0.609 | 0.10047 | 0.002 | -6.063
-14.5 | -0.628 | 0.09494 | 0.002 | -6.615
-14 | -0.645 | 0.08955 | 0.001 | -7.208
-13.5 | -0.661 | 0.08484 | 0.001 | -7.792
-13 | -0.674 | 0.07997 | 0 | -8.432
-12.5 | -0.687 | 0.07358 | 0 | -9.343
-12 | -0.701 | 0.06565 | -0.001 | -10.671
-11.5 | -0.843 | 0.01172 | -0.002 | -71.993
-11 | -0.846 | 0.0111 | -0.003 | -76.221
-10.5 | -0.847 | 0.00996 | -0.004 | -85.029
-10 | -0.838 | 0.00946 | -0.005 | -88.642
-9.5 | -0.824 | 0.00901 | -0.006 | -91.495
-9 | -0.804 | 0.0086 | -0.007 | -93.55
-8.5 | -0.779 | 0.00824 | -0.008 | -94.55
-8 | -0.748 | 0.00648 | -0.008 | -115.526
-7.5 | -0.713 | 0.0068 | -0.009 | -104.828
-7 | -0.673 | 0.0065 | -0.01 | -103.57
-6.5 | -0.627 | 0.0063 | -0.011 | -99.438
-6 | -0.578 | 0.00656 | -0.012 | -88.176
-5.5 | -0.527 | 0.00634 | -0.013 | -83.084
-5 | -0.474 | 0.00605 | -0.014 | -78.259
-4.5 | -0.419 | 0.00588 | -0.015 | -71.322
-4 | -0.363 | 0.00567 | -0.016 | -63.983
-3.5 | -0.306 | 0.00546 | -0.017 | -55.991
-3 | -0.248 | 0.00526 | -0.018 | -47.131
-2.5 | -0.189 | 0.0052 | -0.019 | -36.441
-2 | -0.13 | 0.00498 | -0.02 | -26.2
-1.5 | -0.071 | 0.00475 | -0.021 | -14.957
-1 | -0.012 | 0.00484 | -0.022 | -2.378
-0.5 | 0.048 | 0.00479 | -0.022 | 10.057
0 | 0.108 | 0.00495 | -0.023 | 21.783
0.5 | 0.168 | 0.0049 | -0.024 | 34.208
1 | 0.227 | 0.00485 | -0.025 | 46.69
1.5 | 0.286 | 0.00489 | -0.026 | 58.448
2 | 0.345 | 0.00503 | -0.027 | 68.487
2.5 | 0.403 | 0.00557 | -0.028 | 72.344
3 | 0.461 | 0.0058 | -0.029 | 79.518
3.5 | 0.518 | 0.00593 | -0.03 | 87.261
4 | 0.574 | 0.00612 | -0.031 | 93.678
4.5 | 0.628 | 0.00647 | -0.032 | 97.128
5 | 0.681 | 0.0066 | -0.032 | 103.234
5.5 | 0.732 | 0.00629 | -0.033 | 116.31
6 | 0.778 | 0.00652 | -0.034 | 119.402
6.5 | 0.821 | 0.00675 | -0.035 | 121.584
7 | 0.859 | 0.00704 | -0.036 | 121.952
7.5 | 0.893 | 0.00732 | -0.037 | 122.046
8 | 0.922 | 0.00882 | -0.038 | 104.467
8.5 | 0.945 | 0.00921 | -0.039 | 102.586
9 | 0.963 | 0.00971 | -0.039 | 99.206
9.5 | 0.974 | 0.0103 | -0.04 | 94.565
10 | 0.981 | 0.0107 | -0.041 | 91.627
10.5 | 0.981 | 0.01131 | -0.042 | 86.74
11 | 0.975 | 0.01208 | -0.042 | 80.726
11.5 | 0.963 | 0.01307 | -0.043 | 73.643
12 | 0.939 | 0.01517 | -0.043 | 61.877
12.5 | 0.79 | 0.06354 | -0.031 | 12.431
13 | 0.762 | 0.07517 | -0.029 | 10.131
13.5 | 0.738 | 0.08289 | -0.028 | 8.907
14 | 0.718 | 0.08785 | -0.028 | 8.169
14.5 | 0.692 | 0.09709 | -0.026 | 7.129
15 | 0.671 | 0.09996 | -0.028 | 6.71

## 114. Re 12M Mach 0.00 (2)
BIGFOIL.COM POLAR EXPORT
NACA67-111
NACA67-111 |  |  |  | Cl Max: | 1.6076 | at alpha= | 17 | deg
XFOIL ncrit=9 |  |  |  | L/D Max: | 118.011 | at alpha= | 9.5 | deg
Re: | 12000000 |  |  | Cd Min: | 0.0296 | at alpha= | -20 | deg
Mach: | 0 |  |  | Cl=0 at alpha= | -0.99272 | deg
|  |  |  | @ Cl=0.1, Cd= | 0.0047708
|  |  |  | @ Cl=0.4, Cd= | 0.0053955
|  |  |  | @ Cl=0.6, Cd= | 0.0062336
alpha (deg) | Cl | Cd | Cm | Cl/Cd
-20 | -1.6436 | 0.0296 | -0.0666 | -55.527
-19.5 | -1.6335 | 0.02697 | -0.064 | -60.5673
-18.5 | -1.614 | 0.02312 | -0.0554 | -69.8097
-18 | -1.5639 | 0.02143 | -0.0584 | -72.9771
-17.5 | -1.5174 | 0.01942 | -0.061 | -78.1359
-17 | -1.4976 | 0.01822 | -0.0567 | -82.1954
-16.5 | -1.4704 | 0.01733 | -0.0533 | -84.8471
-16 | -1.4423 | 0.01639 | -0.05 | -87.9988
-15.5 | -1.4121 | 0.01558 | -0.0467 | -90.6354
-15 | -1.382 | 0.01476 | -0.0432 | -93.6314
-14.5 | -1.3511 | 0.01395 | -0.0397 | -96.853
-14 | -1.3241 | 0.01293 | -0.0352 | -102.4053
-13.5 | -1.2881 | 0.01227 | -0.0323 | -104.9796
-13 | -1.2459 | 0.0117 | -0.0306 | -106.4872
-12.5 | -1.2018 | 0.01113 | -0.0292 | -107.9784
-12 | -1.156 | 0.01066 | -0.028 | -108.4428
-11.5 | -1.1089 | 0.01021 | -0.0271 | -108.6092
-11 | -1.0609 | 0.00978 | -0.0263 | -108.4765
-10 | -0.9632 | 0.0089 | -0.0249 | -108.2247
-9.5 | -0.9137 | 0.00845 | -0.0243 | -108.1302
-9 | -0.8636 | 0.00802 | -0.0237 | -107.6808
-8.5 | -0.8126 | 0.00766 | -0.0233 | -106.0836
-8 | -0.7603 | 0.00738 | -0.0232 | -103.0217
-7.5 | -0.7074 | 0.0071 | -0.0231 | -99.6338
-7 | -0.6541 | 0.00684 | -0.0231 | -95.6287
-6.5 | -0.6012 | 0.00652 | -0.023 | -92.2086
-6 | -0.5479 | 0.00623 | -0.0229 | -87.9454
-5.5 | -0.4938 | 0.00601 | -0.023 | -82.1631
-5 | -0.4392 | 0.00581 | -0.0232 | -75.5938
-4.5 | -0.3846 | 0.00557 | -0.0233 | -69.0485
-4 | -0.3295 | 0.00535 | -0.0236 | -61.5888
-3.5 | -0.2745 | 0.00514 | -0.0238 | -53.4047
-3 | -0.2194 | 0.00498 | -0.0241 | -44.0562
-2.5 | -0.1632 | 0.00483 | -0.0245 | -33.7888
-2 | -0.108 | 0.00466 | -0.0248 | -23.176
-1.5 | -0.0535 | 0.0044 | -0.0249 | -12.1591
-1 | -0.0007 | 0.00411 | -0.0247 | -0.17032
-0.5 | 0.0474 | 0.0043 | -0.0237 | 11.0233
0 | 0.0907 | 0.00482 | -0.0217 | 18.8174
0.5 | 0.1342 | 0.00459 | -0.0201 | 29.2375
1 | 0.183 | 0.00427 | -0.0193 | 42.8571
1.5 | 0.2349 | 0.00452 | -0.019 | 51.969
2 | 0.287 | 0.00491 | -0.0186 | 58.4521
2.5 | 0.3404 | 0.00518 | -0.0185 | 65.7143
3 | 0.3953 | 0.00538 | -0.0187 | 73.4758
3.5 | 0.4498 | 0.00556 | -0.0188 | 80.8993
4 | 0.5042 | 0.00578 | -0.0189 | 87.2318
4.5 | 0.5581 | 0.00603 | -0.0189 | 92.5539
5 | 0.6116 | 0.00629 | -0.0189 | 97.2337
5.5 | 0.6652 | 0.00651 | -0.0189 | 102.1813
6 | 0.7179 | 0.00678 | -0.0187 | 105.885
7 | 0.8228 | 0.00733 | -0.0182 | 112.251
7.5 | 0.8741 | 0.00766 | -0.0179 | 114.1123
8.5 | 0.9746 | 0.0084 | -0.0167 | 116.0238
9 | 1.0246 | 0.00873 | -0.0161 | 117.3654
9.5 | 1.0739 | 0.0091 | -0.0154 | 118.011
10 | 1.122 | 0.00952 | -0.0145 | 117.8571
10.5 | 1.1676 | 0.01008 | -0.0131 | 115.8333
11 | 1.2129 | 0.01061 | -0.0118 | 114.3167
11.5 | 1.2563 | 0.01121 | -0.0101 | 112.0696
12 | 1.2963 | 0.01164 | -0.0076 | 111.366
12.5 | 1.3339 | 0.01221 | -0.0048 | 109.2465
13 | 1.3727 | 0.01266 | -0.0024 | 108.4281
13.5 | 1.4098 | 0.01328 | 0.0002 | 106.1596
14 | 1.4449 | 0.01403 | 0.0032 | 102.9865
14.5 | 1.4801 | 0.01473 | 0.0059 | 100.482
15 | 1.5121 | 0.0156 | 0.0089 | 96.9295
15.5 | 1.5414 | 0.01665 | 0.0123 | 92.5766
16 | 1.5707 | 0.01765 | 0.0154 | 88.9915
16.5 | 1.5926 | 0.01907 | 0.0195 | 83.5134
17 | 1.6076 | 0.02069 | 0.0245 | 77.6994

## 115. Re 12M Mach 0.10 (1)
BIGFOIL.COM POLAR EXPORT
NACA67-111
NACA67-111 |  |  |  | Cl Max: | 0.97 | at alpha= | 10 | deg
JavaFoil+Calcfoil stall+Eppler ext transition |  |  |  | L/D Max: | 133.673 | at alpha= | 7.5 | deg
Re: | 12000000 |  |  | Cd Min: | 0.0046 | at alpha= | 0.5 | deg
Mach: | 0.1 |  |  | Cl=0 at alpha= | -0.9 | deg
|  |  |  | @ Cl=0.1, Cd= | 0.0049387
|  |  |  | @ Cl=0.4, Cd= | 0.0055875
|  |  |  | @ Cl=0.6, Cd= | 0.0063447
alpha (deg) | Cl | Cd | Cm | Cl/Cd
-15.5 | -0.548 | 0.10678 | 0.003 | -5.13
-15 | -0.57 | 0.10361 | 0.002 | -5.499
-14.5 | -0.593 | 0.09614 | 0.002 | -6.164
-14 | -0.614 | 0.0906 | 0.001 | -6.772
-13.5 | -0.633 | 0.08561 | 0.001 | -7.394
-13 | -0.649 | 0.08157 | 0 | -7.961
-12.5 | -0.666 | 0.07441 | 0 | -8.955
-12 | -0.679 | 0.06894 | -0.001 | -9.849
-11.5 | -0.819 | 0.01287 | -0.002 | -63.649
-11 | -0.828 | 0.01179 | -0.003 | -70.194
-10.5 | -0.836 | 0.01012 | -0.004 | -82.575
-10 | -0.831 | 0.00957 | -0.005 | -86.751
-9.5 | -0.819 | 0.00909 | -0.006 | -90.131
-9 | -0.801 | 0.00868 | -0.007 | -92.356
-8.5 | -0.778 | 0.00833 | -0.008 | -93.39
-8 | -0.748 | 0.00656 | -0.009 | -114.131
-7.5 | -0.714 | 0.0068 | -0.009 | -104.94
-7 | -0.674 | 0.00654 | -0.01 | -103.066
-6.5 | -0.629 | 0.00633 | -0.011 | -99.295
-6 | -0.58 | 0.00609 | -0.012 | -95.319
-5.5 | -0.529 | 0.00632 | -0.013 | -83.663
-5 | -0.476 | 0.00612 | -0.014 | -77.724
-4.5 | -0.421 | 0.00592 | -0.015 | -71.075
-4 | -0.365 | 0.00574 | -0.016 | -63.5
-3.5 | -0.307 | 0.00551 | -0.017 | -55.809
-3 | -0.249 | 0.00531 | -0.018 | -46.927
-2.5 | -0.19 | 0.00517 | -0.019 | -36.84
-2 | -0.131 | 0.00496 | -0.02 | -26.434
-1.5 | -0.071 | 0.00475 | -0.021 | -15.043
-1 | -0.012 | 0.00482 | -0.022 | -2.403
-0.5 | 0.048 | 0.0048 | -0.023 | 10.073
0 | 0.108 | 0.00496 | -0.023 | 21.869
0.5 | 0.168 | 0.0046 | -0.024 | 36.633
1 | 0.228 | 0.00483 | -0.025 | 47.145
1.5 | 0.287 | 0.00492 | -0.026 | 58.334
2 | 0.346 | 0.00502 | -0.027 | 69.083
2.5 | 0.405 | 0.00564 | -0.028 | 71.853
3 | 0.463 | 0.00577 | -0.029 | 80.193
3.5 | 0.52 | 0.00593 | -0.03 | 87.714
4 | 0.576 | 0.00624 | -0.031 | 92.321
4.5 | 0.631 | 0.00648 | -0.032 | 97.409
5 | 0.684 | 0.00613 | -0.033 | 111.677
5.5 | 0.734 | 0.00633 | -0.034 | 115.939
6 | 0.78 | 0.00657 | -0.034 | 118.881
6.5 | 0.823 | 0.00682 | -0.035 | 120.633
7 | 0.861 | 0.00711 | -0.036 | 121.038
7.5 | 0.894 | 0.00668 | -0.037 | 133.673
8 | 0.921 | 0.00891 | -0.038 | 103.405
8.5 | 0.943 | 0.00933 | -0.039 | 101.01
9 | 0.958 | 0.00981 | -0.04 | 97.695
9.5 | 0.967 | 0.01033 | -0.04 | 93.616
10 | 0.97 | 0.01088 | -0.041 | 89.15
10.5 | 0.967 | 0.01148 | -0.042 | 84.25
11 | 0.957 | 0.01225 | -0.043 | 78.148
11.5 | 0.937 | 0.01374 | -0.043 | 68.216
12 | 0.792 | 0.05508 | -0.033 | 14.376
12.5 | 0.753 | 0.07129 | -0.029 | 10.564
13 | 0.728 | 0.07954 | -0.027 | 9.147
13.5 | 0.703 | 0.08599 | -0.026 | 8.177
14 | 0.678 | 0.09154 | -0.026 | 7.41
14.5 | 0.653 | 0.0956 | -0.027 | 6.833
15 | 0.627 | 0.10061 | -0.027 | 6.229

## 116. Re 12M Mach 0.10 (2)
BIGFOIL.COM POLAR EXPORT
NACA67-111
NACA67-111 |  |  |  | Cl Max: | 1.6652 | at alpha= | 20 | deg
XFOIL ncrit=9 |  |  |  | L/D Max: | 117.476 | at alpha= | 9.5 | deg
Re: | 12000000 |  |  | Cd Min: | 0.03912 | at alpha= | 20 | deg
Mach: | 0.1 |  |  | Cl=0 at alpha= | -0.99455 | deg
|  |  |  | @ Cl=0.1, Cd= | 0.0047635
|  |  |  | @ Cl=0.4, Cd= | 0.0054002
|  |  |  | @ Cl=0.6, Cd= | 0.0062377
alpha (deg) | Cl | Cd | Cm | Cl/Cd
-20 | -1.5988 | 0.03568 | -0.0737 | -44.8094
-19.5 | -1.6077 | 0.03107 | -0.0713 | -51.7444
-19 | -1.6016 | 0.02795 | -0.0685 | -57.3023
-18.5 | -1.5909 | 0.02538 | -0.0653 | -62.6832
-18 | -1.56 | 0.02337 | -0.0647 | -66.7522
-17 | -1.4967 | 0.01937 | -0.0629 | -77.269
-16.5 | -1.4715 | 0.01831 | -0.059 | -80.3659
-16 | -1.4452 | 0.01722 | -0.0552 | -83.9257
-15.5 | -1.4158 | 0.01631 | -0.0515 | -86.8056
-15 | -1.3864 | 0.01536 | -0.0477 | -90.2604
-14.5 | -1.3531 | 0.01465 | -0.0443 | -92.3618
-14 | -1.3267 | 0.01347 | -0.0396 | -98.4929
-13.5 | -1.294 | 0.01271 | -0.0357 | -101.8096
-13 | -1.2529 | 0.01209 | -0.0334 | -103.6311
-12.5 | -1.2097 | 0.01139 | -0.0316 | -106.2072
-12 | -1.1639 | 0.01086 | -0.0301 | -107.1731
-11.5 | -1.1165 | 0.01037 | -0.0289 | -107.6663
-11 | -1.068 | 0.00992 | -0.0279 | -107.6613
-10.5 | -1.0185 | 0.00952 | -0.0271 | -106.9853
-10 | -0.9688 | 0.00906 | -0.0263 | -106.9316
-9.5 | -0.9191 | 0.00856 | -0.0254 | -107.3715
-9 | -0.8687 | 0.00812 | -0.0247 | -106.9828
-8.5 | -0.8175 | 0.00773 | -0.0242 | -105.7568
-8 | -0.7649 | 0.00742 | -0.0239 | -103.0863
-6.5 | -0.6045 | 0.00655 | -0.0235 | -92.2901
-6 | -0.5508 | 0.00626 | -0.0233 | -87.9872
-5.5 | -0.4964 | 0.00602 | -0.0234 | -82.4585
-5 | -0.4414 | 0.00583 | -0.0235 | -75.7118
-4.5 | -0.3865 | 0.00558 | -0.0236 | -69.2652
-4 | -0.331 | 0.00537 | -0.0239 | -61.6387
-3.5 | -0.2757 | 0.00514 | -0.0241 | -53.6381
-3 | -0.2203 | 0.00499 | -0.0243 | -44.1483
-2.5 | -0.1638 | 0.00484 | -0.0248 | -33.843
-2 | -0.1083 | 0.00467 | -0.025 | -23.1906
-1 | -0.0005 | 0.00411 | -0.0249 | -0.12165
0 | 0.0912 | 0.00481 | -0.0219 | 18.9605
0.5 | 0.1347 | 0.00458 | -0.0201 | 29.4105
1 | 0.1836 | 0.00427 | -0.0193 | 42.9977
1.5 | 0.2357 | 0.00453 | -0.0189 | 52.0309
2 | 0.288 | 0.00492 | -0.0186 | 58.5366
2.5 | 0.3417 | 0.00519 | -0.0185 | 65.8382
3 | 0.3969 | 0.00539 | -0.0186 | 73.6364
3.5 | 0.4517 | 0.00557 | -0.0187 | 81.0952
4 | 0.5064 | 0.00579 | -0.0188 | 87.4611
4.5 | 0.5606 | 0.00604 | -0.0188 | 92.8146
5 | 0.6144 | 0.00631 | -0.0187 | 97.3693
5.5 | 0.6683 | 0.00653 | -0.0186 | 102.343
6 | 0.7213 | 0.00681 | -0.0183 | 105.9178
6.5 | 0.7741 | 0.00709 | -0.0181 | 109.1819
7 | 0.8269 | 0.00737 | -0.0178 | 112.1981
7.5 | 0.8784 | 0.00771 | -0.0173 | 113.93
8 | 0.929 | 0.00812 | -0.0165 | 114.4089
9 | 1.0302 | 0.0088 | -0.0152 | 117.0682
9.5 | 1.0796 | 0.00919 | -0.0143 | 117.4755
10 | 1.1278 | 0.00964 | -0.0132 | 116.9917
10.5 | 1.1735 | 0.01024 | -0.0116 | 114.5996
11 | 1.2187 | 0.01082 | -0.0099 | 112.634
11.5 | 1.2613 | 0.01138 | -0.0078 | 110.8348
12 | 1.3009 | 0.01184 | -0.005 | 109.8733
12.5 | 1.3392 | 0.01245 | -0.0021 | 107.5663
13 | 1.3786 | 0.01295 | 0.0006 | 106.4556
13.5 | 1.4155 | 0.01366 | 0.0035 | 103.6237
14 | 1.4513 | 0.01444 | 0.0065 | 100.5055
14.5 | 1.4859 | 0.01527 | 0.0096 | 97.3084
15 | 1.5151 | 0.01639 | 0.0133 | 92.4405
15.5 | 1.5428 | 0.0176 | 0.0171 | 87.6591
16 | 1.5697 | 0.01882 | 0.0208 | 83.406
16.5 | 1.5894 | 0.02047 | 0.0253 | 77.6453
17.5 | 1.6323 | 0.02367 | 0.0327 | 68.9607
18 | 1.6502 | 0.02559 | 0.0362 | 64.4861
19 | 1.6647 | 0.03131 | 0.0437 | 53.1683
19.5 | 1.6647 | 0.03503 | 0.0468 | 47.5221
20 | 1.6652 | 0.03912 | 0.0489 | 42.5665

## 117. Re 12M Mach 0.25 (1)
BIGFOIL.COM POLAR EXPORT
NACA67-111
NACA67-111 |  |  |  | Cl Max: | 0.916 | at alpha= | 8.5 | deg
JavaFoil+Calcfoil stall+Eppler ext transition |  |  |  | L/D Max: | 118.449 | at alpha= | 6.5 | deg
Re: | 12000000 |  |  | Cd Min: | 0.00466 | at alpha= | 0.5 | deg
Mach: | 0.25 |  |  | Cl=0 at alpha= | -0.90323 | deg
|  |  |  | @ Cl=0.1, Cd= | 0.0047544
|  |  |  | @ Cl=0.4, Cd= | 0.005562
|  |  |  | @ Cl=0.6, Cd= | 0.08928
alpha (deg) | Cl | Cd | Cm | Cl/Cd
-14.5 | -0.253 | 0.10071 | 0.002 | -2.514
-14 | -0.319 | 0.09513 | 0.001 | -3.35
-13.5 | -0.377 | 0.08983 | 0.001 | -4.199
-13 | -0.431 | 0.0848 | 0 | -5.077
-12.5 | -0.479 | 0.0801 | 0 | -5.978
-12 | -0.522 | 0.07549 | -0.001 | -6.911
-11.5 | -0.558 | 0.07123 | -0.001 | -7.835
-11 | -0.589 | 0.06659 | -0.002 | -8.838
-10.5 | -0.612 | 0.06177 | -0.002 | -9.905
-10 | -0.646 | 0.04594 | -0.004 | -14.068
-9.5 | -0.773 | 0.0097 | -0.006 | -79.688
-9 | -0.772 | 0.00919 | -0.007 | -84.041
-8.5 | -0.762 | 0.00872 | -0.008 | -87.335
-8 | -0.743 | 0.00828 | -0.009 | -89.693
-7.5 | -0.715 | 0.00789 | -0.01 | -90.653
-7 | -0.681 | 0.00622 | -0.011 | -109.458
-6.5 | -0.638 | 0.0065 | -0.012 | -98.068
-6 | -0.591 | 0.00623 | -0.013 | -94.772
-5.5 | -0.54 | 0.00599 | -0.014 | -90.069
-5 | -0.487 | 0.00576 | -0.015 | -84.506
-4.5 | -0.431 | 0.00601 | -0.015 | -71.767
-4 | -0.374 | 0.0058 | -0.016 | -64.492
-3.5 | -0.315 | 0.00556 | -0.017 | -56.711
-3 | -0.256 | 0.00536 | -0.018 | -47.719
-2.5 | -0.195 | 0.00522 | -0.019 | -37.438
-2 | -0.135 | 0.00527 | -0.02 | -25.52
-1.5 | -0.073 | 0.00477 | -0.021 | -15.367
-1 | -0.012 | 0.00485 | -0.022 | -2.453
-0.5 | 0.05 | 0.00482 | -0.023 | 10.314
0 | 0.111 | 0.00474 | -0.024 | 23.514
0.5 | 0.173 | 0.00466 | -0.025 | 37.094
1 | 0.234 | 0.00487 | -0.026 | 48.002
1.5 | 0.295 | 0.00491 | -0.027 | 60.129
2 | 0.356 | 0.0051 | -0.028 | 69.818
2.5 | 0.416 | 0.00573 | -0.029 | 72.634
3 | 0.475 | 0.00587 | -0.03 | 80.996
3.5 | 0.534 | 0.00606 | -0.031 | 88.111
4 | 0.591 | 0.00639 | -0.032 | 92.397
4.5 | 0.646 | 0.00602 | -0.033 | 107.42
5 | 0.7 | 0.00625 | -0.034 | 111.957
5.5 | 0.749 | 0.0065 | -0.034 | 115.254
6 | 0.794 | 0.00676 | -0.035 | 117.401
6.5 | 0.833 | 0.00703 | -0.036 | 118.449
7 | 0.865 | 0.00847 | -0.037 | 102.178
7.5 | 0.891 | 0.00889 | -0.038 | 100.243
8 | 0.908 | 0.00941 | -0.039 | 96.485
8.5 | 0.916 | 0.00985 | -0.04 | 93.016
9 | 0.914 | 0.01041 | -0.041 | 87.808
9.5 | 0.901 | 0.01119 | -0.041 | 80.507
10 | 0.877 | 0.01199 | -0.042 | 73.114
10.5 | 0.705 | 0.05684 | -0.028 | 12.403
11 | 0.662 | 0.06661 | -0.025 | 9.941
11.5 | 0.621 | 0.07219 | -0.024 | 8.596
12 | 0.574 | 0.07619 | -0.025 | 7.537
12.5 | 0.522 | 0.08069 | -0.025 | 6.464
13 | 0.464 | 0.08492 | -0.026 | 5.464
13.5 | 0.402 | 0.08928 | -0.027 | 4.503

## 118. Re 12M Mach 0.25 (2)
BIGFOIL.COM POLAR EXPORT
NACA67-111
NACA67-111 |  |  |  | Cl Max: | 1.4704 | at alpha= | 14.5 | deg
XFOIL ncrit=9 |  |  |  | L/D Max: | 114.218 | at alpha= | 8.5 | deg
Re: | 12000000 |  |  | Cd Min: | 0.20473 | at alpha= | 18.5 | deg
Mach: | 0.25 |  |  | Cl=0 at alpha= | -1.0092 | deg
|  |  |  | @ Cl=0.1, Cd= | 0.0047381
|  |  |  | @ Cl=0.4, Cd= | 0.0054106
|  |  |  | @ Cl=0.6, Cd= | 0.0062559
alpha (deg) | Cl | Cd | Cm | Cl/Cd
-19 | -0.6843 | 0.19744 | 0.0028 | -3.4659
-18.5 | -0.6714 | 0.19221 | 0.0005 | -3.4931
-18 | -0.7378 | 0.16325 | -0.0118 | -4.5194
-17.5 | -0.8277 | 0.13802 | -0.022 | -5.997
-17 | -1.1886 | 0.06276 | -0.0726 | -18.9388
-16.5 | -1.2172 | 0.04737 | -0.0877 | -25.6956
-16 | -1.2441 | 0.03582 | -0.0961 | -34.732
-15.5 | -1.2764 | 0.02994 | -0.0912 | -42.6319
-15 | -1.3036 | 0.02529 | -0.0835 | -51.5461
-14.5 | -1.3031 | 0.02237 | -0.0765 | -58.2521
-14 | -1.313 | 0.01878 | -0.0674 | -69.9148
-13.5 | -1.293 | 0.01693 | -0.0608 | -76.3733
-13 | -1.2633 | 0.01567 | -0.0552 | -80.619
-12.5 | -1.2395 | 0.01388 | -0.0484 | -89.3012
-12 | -1.2004 | 0.01273 | -0.044 | -94.2969
-11.5 | -1.1539 | 0.01181 | -0.0409 | -97.7053
-11 | -1.1046 | 0.01107 | -0.0384 | -99.7832
-10 | -1.0021 | 0.00978 | -0.0342 | -102.4642
-9.5 | -0.9484 | 0.00931 | -0.0327 | -101.869
-9 | -0.8963 | 0.0087 | -0.031 | -103.023
-8.5 | -0.8437 | 0.00815 | -0.0295 | -103.5215
-8 | -0.7893 | 0.00771 | -0.0284 | -102.3735
-7.5 | -0.7339 | 0.00735 | -0.0276 | -99.8503
-7 | -0.6779 | 0.00705 | -0.027 | -96.156
-6.5 | -0.6219 | 0.00675 | -0.0265 | -92.1333
-6 | -0.5665 | 0.00641 | -0.026 | -88.3775
-5.5 | -0.5104 | 0.00613 | -0.0256 | -83.2626
-5 | -0.4534 | 0.00591 | -0.0255 | -76.7174
-4.5 | -0.3963 | 0.00567 | -0.0255 | -69.8942
-4 | -0.3391 | 0.00544 | -0.0255 | -62.3346
-3.5 | -0.2822 | 0.00519 | -0.0255 | -54.3738
-3 | -0.225 | 0.00503 | -0.0257 | -44.7316
-2.5 | -0.1669 | 0.00487 | -0.026 | -34.271
-2 | -0.1098 | 0.0047 | -0.0262 | -23.3617
-1.5 | -0.0533 | 0.00443 | -0.0263 | -12.0316
-1 | 0.001 | 0.00411 | -0.026 | 0.24331
0 | 0.0942 | 0.00477 | -0.0225 | 19.7484
1 | 0.1868 | 0.00426 | -0.0194 | 43.8498
1.5 | 0.2399 | 0.00457 | -0.0188 | 52.4945
2 | 0.2936 | 0.00496 | -0.0184 | 59.1935
2.5 | 0.3488 | 0.00523 | -0.0181 | 66.6922
3 | 0.4055 | 0.00543 | -0.0182 | 74.6777
3.5 | 0.462 | 0.00563 | -0.0181 | 82.0604
4 | 0.5182 | 0.00587 | -0.018 | 88.2794
4.5 | 0.574 | 0.00612 | -0.0178 | 93.7908
5 | 0.6295 | 0.00641 | -0.0174 | 98.2059
5.5 | 0.6848 | 0.00668 | -0.0169 | 102.515
6 | 0.7395 | 0.00698 | -0.0163 | 105.9456
6.5 | 0.7946 | 0.00726 | -0.0157 | 109.449
7 | 0.8486 | 0.0076 | -0.0147 | 111.6579
7.5 | 0.9016 | 0.00802 | -0.0135 | 112.419
8.5 | 1.0074 | 0.00882 | -0.0109 | 114.2177
9 | 1.059 | 0.00929 | -0.0092 | 113.9935
9.5 | 1.1092 | 0.00984 | -0.0072 | 112.7236
10 | 1.1573 | 0.01049 | -0.0047 | 110.3241
10.5 | 1.2 | 0.01121 | -0.001 | 107.0473
11 | 1.2436 | 0.01182 | 0.0025 | 105.2115
11.5 | 1.2851 | 0.01269 | 0.0064 | 101.2687
12 | 1.327 | 0.0135 | 0.0102 | 98.2963
12.5 | 1.3652 | 0.01461 | 0.0145 | 93.4428
13 | 1.4015 | 0.01579 | 0.0191 | 88.7587
13.5 | 1.4314 | 0.0174 | 0.0243 | 82.2644
14 | 1.4568 | 0.01924 | 0.03 | 75.7173
14.5 | 1.4704 | 0.02175 | 0.0366 | 67.6046
15 | 1.4665 | 0.02535 | 0.0441 | 57.8501
15.5 | 1.4546 | 0.02952 | 0.0512 | 49.2751
16 | 1.4124 | 0.03585 | 0.0585 | 39.3975
16.5 | 1.3813 | 0.04318 | 0.0609 | 31.9893
17 | 1.3239 | 0.05455 | 0.0593 | 24.2695
17.5 | 1.2994 | 0.06491 | 0.0541 | 20.0185
18 | 1.2582 | 0.08076 | 0.0429 | 15.5795
18.5 | 0.7632 | 0.20473 | -0.0325 | 3.7278
19 | 0.9034 | 0.17264 | -0.0189 | 5.2329
19.5 | 0.8737 | 0.19121 | -0.03 | 4.5693

## 119. Re 12M Mach 0.50 (1)
BIGFOIL.COM POLAR EXPORT
NACA67-111
NACA67-111 |  |  |  | Cl Max: | 1.126 | at alpha= | 20 | deg
JavaFoil+Calcfoil stall+Eppler ext transition |  |  |  | L/D Max: | 109.824 | at alpha= | 3.5 | deg
Re: | 12000000 |  |  | Cd Min: | 0.00461 | at alpha= | -1.5 | deg
Mach: | 0.5 |  |  | Cl=0 at alpha= | -0.9058 | deg
|  |  |  | @ Cl=0.1, Cd= | 0.0047824
|  |  |  | @ Cl=0.4, Cd= | 0.0052
|  |  |  | @ Cl=0.6, Cd= | 0.0056545
alpha (deg) | Cl | Cd | Cm | Cl/Cd
-20 | -1.032 | 0.1537 | 0.008 | -6.715
-19.5 | -1.004 | 0.14893 | 0.008 | -6.745
-19 | -0.983 | 0.13789 | 0.008 | -7.132
-18.5 | -0.959 | 0.12829 | 0.007 | -7.473
-18 | -0.928 | 0.12555 | 0.006 | -7.394
-17.5 | -0.898 | 0.12482 | 0.005 | -7.193
-17 | -0.871 | 0.11727 | 0.005 | -7.43
-16.5 | -0.846 | 0.11048 | 0.004 | -7.653
-16 | -0.819 | 0.11294 | 0.004 | -7.256
-15.5 | -0.792 | 0.10604 | 0.003 | -7.473
-15 | -0.767 | 0.09895 | 0.003 | -7.749
-14.5 | -0.747 | 0.08637 | 0.002 | -8.649
-14 | -0.742 | 0.06448 | 0.002 | -11.513
-13.5 | -0.682 | 0.09632 | 0.001 | -7.082
-13 | -0.656 | 0.08977 | 0 | -7.303
-12.5 | -0.631 | 0.08065 | 0 | -7.818
-12 | -0.607 | 0.07249 | -0.001 | -8.37
-11.5 | -0.591 | 0.05879 | -0.002 | -10.057
-11 | -0.663 | 0.01341 | -0.003 | -49.432
-10.5 | -0.519 | 0.08155 | -0.002 | -6.368
-10 | -0.495 | 0.06223 | -0.003 | -7.949
-9.5 | -0.472 | 0.05462 | -0.004 | -8.634
-9 | -0.534 | 0.0114 | -0.008 | -46.863
-8.5 | -0.412 | 0.05585 | -0.004 | -7.38
-8 | -0.386 | 0.05066 | -0.005 | -7.621
-7.5 | -0.363 | 0.04296 | -0.007 | -8.458
-7 | -0.407 | 0.00902 | -0.012 | -45.182
-6.5 | -0.579 | 0.00851 | -0.013 | -68.006
-6 | -0.594 | 0.00799 | -0.014 | -74.34
-5.5 | -0.567 | 0.00753 | -0.015 | -75.34
-5 | -0.524 | 0.0071 | -0.016 | -73.816
-4.5 | -0.471 | 0.00681 | -0.017 | -69.167
-4 | -0.412 | 0.00526 | -0.018 | -78.288
-3.5 | -0.349 | 0.00505 | -0.019 | -69.174
-3 | -0.284 | 0.00525 | -0.02 | -54.152
-2.5 | -0.218 | 0.00506 | -0.022 | -43.077
-2 | -0.15 | 0.00503 | -0.023 | -29.869
-1.5 | -0.082 | 0.00461 | -0.024 | -17.769
-1 | -0.013 | 0.00467 | -0.025 | -2.844
-0.5 | 0.056 | 0.00464 | -0.026 | 11.983
0 | 0.124 | 0.00486 | -0.027 | 25.603
0.5 | 0.193 | 0.00472 | -0.028 | 40.9
1 | 0.261 | 0.00485 | -0.029 | 53.93
1.5 | 0.329 | 0.00502 | -0.03 | 65.649
2 | 0.397 | 0.00519 | -0.031 | 76.548
2.5 | 0.463 | 0.00541 | -0.032 | 85.608
3 | 0.528 | 0.00564 | -0.033 | 93.66
3.5 | 0.591 | 0.00538 | -0.034 | 109.824
4 | 0.651 | 0.00721 | -0.035 | 90.18
4.5 | 0.705 | 0.00758 | -0.036 | 93.076
5 | 0.753 | 0.00802 | -0.037 | 93.914
5.5 | 0.785 | 0.00852 | -0.038 | 92.169
6 | 0.78 | 0.00912 | -0.039 | 85.519
6.5 | 0.49 | 0.01024 | -0.04 | 47.837
7 | 0.527 | 0.01019 | -0.041 | 51.674
7.5 | 0.558 | 0.01092 | -0.042 | 51.117
8 | 0.482 | 0.05105 | -0.023 | 9.449
8.5 | 0.508 | 0.05768 | -0.021 | 8.803
9 | 0.654 | 0.0124 | -0.045 | 52.756
9.5 | 0.566 | 0.05761 | -0.027 | 9.819
10 | 0.589 | 0.06538 | -0.025 | 9.012
10.5 | 0.616 | 0.07104 | -0.025 | 8.664
11 | 0.779 | 0.01508 | -0.049 | 51.666
11.5 | 0.721 | 0.04245 | -0.041 | 16.994
12 | 0.702 | 0.07417 | -0.031 | 9.459
12.5 | 0.723 | 0.08454 | -0.029 | 8.555
13 | 0.749 | 0.09139 | -0.029 | 8.198
13.5 | 0.911 | 0.02373 | -0.051 | 38.375
14 | 0.816 | 0.08211 | -0.036 | 9.943
14.5 | 0.832 | 0.09641 | -0.033 | 8.625
15 | 0.86 | 0.10078 | -0.034 | 8.536
15.5 | 0.884 | 0.10952 | -0.034 | 8.074
16 | 0.911 | 0.10584 | -0.035 | 8.607
16.5 | 0.935 | 0.11358 | -0.035 | 8.236
17 | 0.965 | 0.11673 | -0.037 | 8.27
17.5 | 1.001 | 0.11485 | -0.04 | 8.715
18 | 1.023 | 0.12543 | -0.04 | 8.159
18.5 | 1.041 | 0.14023 | -0.038 | 7.423
19 | 1.068 | 0.14384 | -0.039 | 7.428
19.5 | 1.096 | 0.14756 | -0.04 | 7.429
20 | 1.126 | 0.1495 | -0.042 | 7.529

## 120. Re 12M Mach 0.50 (2)
BIGFOIL.COM POLAR EXPORT
NACA67-111
NACA67-111 |  |  |  | Cl Max: | 0.9421 | at alpha= | 7.5 | deg
XFOIL ncrit=9 |  |  |  | L/D Max: | 102.92 | at alpha= | 6 | deg
Re: | 12000000 |  |  | Cd Min: | 0.11113 | at alpha= | 12.5 | deg
Mach: | 0.5 |  |  | Cl=0 at alpha= | -1.0825 | deg
|  |  |  | @ Cl=0.1, Cd= | 0.0042825
|  |  |  | @ Cl=0.4, Cd= | 0.0055716
|  |  |  | @ Cl=0.6, Cd= | 0.0064509
alpha (deg) | Cl | Cd | Cm | Cl/Cd
-12.5 | -0.5049 | 0.10767 | -0.0636 | -4.6893
-12 | -0.5057 | 0.09792 | -0.0691 | -5.1644
-11.5 | -0.5128 | 0.08754 | -0.0751 | -5.8579
-11 | -0.522 | 0.07735 | -0.081 | -6.7485
-10.5 | -0.5357 | 0.06612 | -0.0885 | -8.1019
-10 | -0.5696 | 0.05161 | -0.1003 | -11.0366
-9.5 | -0.6025 | 0.04366 | -0.1007 | -13.7998
-9 | -0.6356 | 0.03747 | -0.0957 | -16.9629
-8.5 | -0.6792 | 0.03163 | -0.0854 | -21.4733
-8 | -0.7138 | 0.02591 | -0.0729 | -27.5492
-7.5 | -0.7297 | 0.01896 | -0.0621 | -38.4863
-7 | -0.7276 | 0.01168 | -0.0525 | -62.2945
-6.5 | -0.6837 | 0.00844 | -0.0464 | -81.0071
-6 | -0.6263 | 0.00739 | -0.042 | -84.7497
-5.5 | -0.5649 | 0.00674 | -0.0388 | -83.8131
-5 | -0.5006 | 0.00633 | -0.0367 | -79.0837
-4.5 | -0.4357 | 0.00601 | -0.0352 | -72.4958
-4 | -0.3708 | 0.00573 | -0.0341 | -64.712
-3.5 | -0.3063 | 0.00547 | -0.0332 | -55.9963
-3 | -0.2425 | 0.00522 | -0.0325 | -46.4559
-2.5 | -0.1779 | 0.00502 | -0.0322 | -35.4382
-2 | -0.113 | 0.00483 | -0.0321 | -23.3954
-1.5 | -0.0501 | 0.00458 | -0.0318 | -10.9389
-1 | 0.0099 | 0.00422 | -0.0311 | 2.346
-0.5 | 0.0664 | 0.00409 | -0.0297 | 16.2347
0.5 | 0.1467 | 0.00455 | -0.0211 | 32.2418
1 | 0.1978 | 0.00432 | -0.0188 | 45.787
1.5 | 0.2541 | 0.00476 | -0.0173 | 53.3824
2 | 0.3112 | 0.00519 | -0.0158 | 59.9615
2.5 | 0.3727 | 0.00548 | -0.015 | 68.0109
3 | 0.4353 | 0.00569 | -0.0142 | 76.5026
3.5 | 0.4977 | 0.00595 | -0.0132 | 83.6471
4 | 0.5594 | 0.00624 | -0.0117 | 89.6474
4.5 | 0.621 | 0.00656 | -0.01 | 94.6646
5 | 0.6824 | 0.00691 | -0.0077 | 98.7554
5.5 | 0.7413 | 0.00731 | -0.0046 | 101.409
6 | 0.7966 | 0.00774 | -0.0003 | 102.9199
6.5 | 0.8508 | 0.0084 | 0.0047 | 101.2857
7 | 0.8996 | 0.00972 | 0.011 | 92.5514
7.5 | 0.9421 | 0.01572 | 0.016 | 59.93
8 | 0.9252 | 0.02341 | 0.028 | 39.5216
8.5 | 0.8876 | 0.0293 | 0.0422 | 30.2935
9 | 0.8544 | 0.03493 | 0.0528 | 24.4603
9.5 | 0.8202 | 0.04122 | 0.0599 | 19.8981
10 | 0.7792 | 0.04914 | 0.0629 | 15.8567
10.5 | 0.742 | 0.0591 | 0.0599 | 12.555
11 | 0.7236 | 0.07209 | 0.0497 | 10.0375
11.5 | 0.7038 | 0.0873 | 0.0384 | 8.0619
12 | 0.6964 | 0.09854 | 0.0313 | 7.0672
12.5 | 0.6844 | 0.11113 | 0.0235 | 6.1586

## 121. Re 14M Mach 0.00 (1)
BIGFOIL.COM POLAR EXPORT
NACA67-111
NACA67-111 |  |  |  | Cl Max: | 0.982 | at alpha= | 10.5 | deg
JavaFoil+Calcfoil stall+Eppler ext transition |  |  |  | L/D Max: | 135.885 | at alpha= | 8 | deg
Re: | 14000000 |  |  | Cd Min: | 0.00514 | at alpha= | -1.5 | deg
Mach: | 0 |  |  | Cl=0 at alpha= | -0.9 | deg
|  |  |  | @ Cl=0.1, Cd= | 0.0051727
|  |  |  | @ Cl=0.4, Cd= | 0.0056635
|  |  |  | @ Cl=0.6, Cd= | 0.0061537
alpha (deg) | Cl | Cd | Cm | Cl/Cd
-16 | -0.568 | 0.11348 | 0.003 | -5.01
-15.5 | -0.589 | 0.10705 | 0.002 | -5.499
-15 | -0.61 | 0.09922 | 0.002 | -6.145
-14.5 | -0.628 | 0.09406 | 0.002 | -6.682
-14 | -0.646 | 0.08867 | 0.001 | -7.287
-13.5 | -0.662 | 0.08353 | 0.001 | -7.923
-13 | -0.676 | 0.07854 | 0 | -8.606
-12.5 | -0.689 | 0.07251 | 0 | -9.496
-12 | -0.721 | 0.0522 | -0.001 | -13.813
-11.5 | -0.843 | 0.01159 | -0.002 | -72.72
-11 | -0.847 | 0.01075 | -0.003 | -78.796
-10.5 | -0.847 | 0.00971 | -0.004 | -87.22
-10 | -0.839 | 0.00919 | -0.005 | -91.248
-9.5 | -0.825 | 0.00877 | -0.006 | -94.012
-9 | -0.805 | 0.00837 | -0.007 | -96.195
-8.5 | -0.779 | 0.0066 | -0.008 | -118.067
-8 | -0.749 | 0.00687 | -0.009 | -109.008
-7.5 | -0.713 | 0.00659 | -0.009 | -108.136
-7 | -0.673 | 0.00637 | -0.01 | -105.621
-6.5 | -0.627 | 0.00663 | -0.011 | -94.646
-6 | -0.578 | 0.00642 | -0.012 | -90.016
-5.5 | -0.527 | 0.00615 | -0.013 | -85.649
-5 | -0.474 | 0.00597 | -0.014 | -79.385
-4.5 | -0.419 | 0.00577 | -0.015 | -72.586
-4 | -0.363 | 0.00557 | -0.016 | -65.158
-3.5 | -0.306 | 0.00537 | -0.017 | -56.96
-3 | -0.248 | 0.00538 | -0.018 | -46.122
-2.5 | -0.189 | 0.00541 | -0.019 | -35.038
-2 | -0.13 | 0.00538 | -0.02 | -24.229
-1.5 | -0.071 | 0.00514 | -0.021 | -13.816
-1 | -0.012 | 0.00515 | -0.022 | -2.235
-0.5 | 0.048 | 0.00519 | -0.022 | 9.28
0 | 0.108 | 0.00517 | -0.023 | 20.855
0.5 | 0.168 | 0.00535 | -0.024 | 31.351
1 | 0.227 | 0.00517 | -0.025 | 43.853
1.5 | 0.286 | 0.00521 | -0.026 | 54.907
2 | 0.345 | 0.00536 | -0.027 | 64.296
2.5 | 0.403 | 0.00568 | -0.028 | 71.022
3 | 0.461 | 0.00568 | -0.029 | 81.119
3.5 | 0.518 | 0.0058 | -0.03 | 89.194
4 | 0.574 | 0.00599 | -0.031 | 95.739
4.5 | 0.628 | 0.00633 | -0.032 | 99.158
5 | 0.681 | 0.00655 | -0.032 | 104.082
5.5 | 0.732 | 0.00617 | -0.033 | 118.606
6 | 0.778 | 0.00639 | -0.034 | 121.808
6.5 | 0.821 | 0.00661 | -0.035 | 124.101
7 | 0.859 | 0.0069 | -0.036 | 124.52
7.5 | 0.893 | 0.00718 | -0.037 | 124.476
8 | 0.922 | 0.00679 | -0.038 | 135.885
8.5 | 0.945 | 0.00904 | -0.039 | 104.543
9 | 0.963 | 0.00945 | -0.039 | 101.939
9.5 | 0.975 | 0.01006 | -0.04 | 96.959
10 | 0.981 | 0.01042 | -0.041 | 94.159
10.5 | 0.982 | 0.01099 | -0.042 | 89.35
11 | 0.976 | 0.01171 | -0.042 | 83.33
11.5 | 0.964 | 0.01259 | -0.043 | 76.581
12 | 0.945 | 0.01406 | -0.044 | 67.198
12.5 | 0.843 | 0.03667 | -0.039 | 22.983
13 | 0.764 | 0.07306 | -0.03 | 10.459
13.5 | 0.741 | 0.08071 | -0.029 | 9.179
14 | 0.719 | 0.08579 | -0.029 | 8.386
14.5 | 0.693 | 0.09616 | -0.027 | 7.203
15 | 0.672 | 0.09842 | -0.028 | 6.826
15.5 | 0.646 | 0.10719 | -0.027 | 6.026

## 122. Re 14M Mach 0.00 (2)
BIGFOIL.COM POLAR EXPORT
NACA67-111
NACA67-111 |  |  |  | Cl Max: | 1.7267 | at alpha= | 20 | deg
XFOIL ncrit=9 |  |  |  | L/D Max: | 121.91 | at alpha= | 9.5 | deg
Re: | 14000000 |  |  | Cd Min: | 0.03159 | at alpha= | 20 | deg
Mach: | 0 |  |  | Cl=0 at alpha= | -0.95233 | deg
|  |  |  | @ Cl=0.1, Cd= | 0.0050368
|  |  |  | @ Cl=0.4, Cd= | 0.0052502
|  |  |  | @ Cl=0.6, Cd= | 0.0060612
alpha (deg) | Cl | Cd | Cm | Cl/Cd
-20 | -1.6668 | 0.02819 | -0.0645 | -59.1274
-19.5 | -1.6586 | 0.02551 | -0.0616 | -65.0176
-19 | -1.6424 | 0.02344 | -0.0588 | -70.0683
-18.5 | -1.6074 | 0.02163 | -0.059 | -74.3135
-17.5 | -1.5358 | 0.01859 | -0.0584 | -82.6143
-17 | -1.5133 | 0.01745 | -0.0545 | -86.7221
-16.5 | -1.4851 | 0.01657 | -0.0512 | -89.6258
-16 | -1.4564 | 0.0157 | -0.0478 | -92.7643
-15.5 | -1.4255 | 0.01493 | -0.0446 | -95.4789
-15 | -1.3943 | 0.01416 | -0.0412 | -98.4675
-14.5 | -1.3619 | 0.01354 | -0.0378 | -100.5835
-14 | -1.3333 | 0.01262 | -0.0335 | -105.6498
-13.5 | -1.295 | 0.01195 | -0.0311 | -108.3682
-13 | -1.2518 | 0.01138 | -0.0296 | -110
-12.5 | -1.2083 | 0.01077 | -0.028 | -112.1913
-12 | -1.162 | 0.0103 | -0.027 | -112.8155
-11.5 | -1.1146 | 0.00986 | -0.0261 | -113.0426
-11 | -1.0664 | 0.00944 | -0.0253 | -112.9661
-9.5 | -0.9169 | 0.00826 | -0.0237 | -111.0048
-9 | -0.8668 | 0.00784 | -0.0231 | -110.5612
-8.5 | -0.8158 | 0.00745 | -0.0227 | -109.5034
-8 | -0.7633 | 0.00715 | -0.0226 | -106.7552
-7.5 | -0.7102 | 0.00688 | -0.0225 | -103.2267
-6.5 | -0.6034 | 0.00637 | -0.0225 | -94.7253
-6 | -0.55 | 0.00609 | -0.0225 | -90.312
-5.5 | -0.4959 | 0.00585 | -0.0226 | -84.7692
-5 | -0.4408 | 0.00565 | -0.0229 | -78.0177
-4.5 | -0.3859 | 0.00542 | -0.0231 | -71.1993
-4 | -0.3307 | 0.00523 | -0.0234 | -63.2314
-3.5 | -0.2761 | 0.00503 | -0.0235 | -54.8907
-3 | -0.2202 | 0.00485 | -0.0239 | -45.4021
-2.5 | -0.1644 | 0.00473 | -0.0243 | -34.7569
-2 | -0.1087 | 0.00456 | -0.0246 | -23.8377
-1.5 | -0.054 | 0.00436 | -0.0248 | -12.3853
-0.5 | 0.0446 | 0.00453 | -0.0231 | 9.8455
0 | 0.0887 | 0.00509 | -0.0214 | 17.4263
0.5 | 0.1354 | 0.00487 | -0.0202 | 27.8029
1 | 0.185 | 0.00459 | -0.0196 | 40.305
1.5 | 0.2353 | 0.00451 | -0.0191 | 52.1729
2 | 0.288 | 0.00483 | -0.0188 | 59.6273
2.5 | 0.3423 | 0.00508 | -0.0189 | 67.3819
3 | 0.3972 | 0.00524 | -0.0191 | 75.8015
3.5 | 0.4521 | 0.00544 | -0.0193 | 83.1066
4 | 0.5065 | 0.00563 | -0.0194 | 89.9645
4.5 | 0.5605 | 0.00587 | -0.0194 | 95.4855
5 | 0.6142 | 0.00613 | -0.0194 | 100.1958
5.5 | 0.668 | 0.00636 | -0.0194 | 105.0314
6 | 0.7209 | 0.00663 | -0.0193 | 108.733
6.5 | 0.7738 | 0.00688 | -0.0191 | 112.4709
7 | 0.8263 | 0.00714 | -0.019 | 115.7283
7.5 | 0.8776 | 0.00748 | -0.0186 | 117.3262
8 | 0.9282 | 0.00785 | -0.018 | 118.242
8.5 | 0.9792 | 0.00816 | -0.0176 | 120
9 | 1.0295 | 0.00849 | -0.017 | 121.2603
9.5 | 1.0789 | 0.00885 | -0.0164 | 121.9096
10 | 1.1271 | 0.00927 | -0.0155 | 121.5858
10.5 | 1.1728 | 0.00986 | -0.0141 | 118.9452
12 | 1.3066 | 0.01127 | -0.0096 | 115.9361
12.5 | 1.3442 | 0.01178 | -0.0068 | 114.1087
13 | 1.3826 | 0.01226 | -0.0042 | 112.7732
13.5 | 1.4193 | 0.01286 | -0.0014 | 110.3655
14 | 1.4554 | 0.01354 | 0.0014 | 107.4889
14.5 | 1.4906 | 0.01423 | 0.0041 | 104.7505
15 | 1.5214 | 0.01521 | 0.0074 | 100.0263
15.5 | 1.5499 | 0.01629 | 0.011 | 95.1443
16 | 1.5796 | 0.01723 | 0.0141 | 91.6773
16.5 | 1.6028 | 0.01861 | 0.0181 | 86.1257
17 | 1.6262 | 0.01987 | 0.0218 | 81.842
17.5 | 1.6524 | 0.02097 | 0.0248 | 78.7983
18 | 1.6747 | 0.02245 | 0.028 | 74.5969
20 | 1.7267 | 0.03159 | 0.0409 | 54.6597

## 123. Re 14M Mach 0.10 (1)
BIGFOIL.COM POLAR EXPORT
NACA67-111
NACA67-111 |  |  |  | Cl Max: | 0.971 | at alpha= | 10 | deg
JavaFoil+Calcfoil stall+Eppler ext transition |  |  |  | L/D Max: | 124.838 | at alpha= | 7 | deg
Re: | 14000000 |  |  | Cd Min: | 0.00512 | at alpha= | -1 | deg
Mach: | 0.1 |  |  | Cl=0 at alpha= | -0.9 | deg
|  |  |  | @ Cl=0.1, Cd= | 0.0051593
|  |  |  | @ Cl=0.4, Cd= | 0.0056981
|  |  |  | @ Cl=0.6, Cd= | 0.0062004
alpha (deg) | Cl | Cd | Cm | Cl/Cd
-15.5 | -0.548 | 0.10655 | 0.003 | -5.139
-15 | -0.57 | 0.10236 | 0.002 | -5.569
-14.5 | -0.593 | 0.09497 | 0.002 | -6.245
-14 | -0.614 | 0.0894 | 0.001 | -6.871
-13.5 | -0.634 | 0.0847 | 0.001 | -7.48
-13 | -0.65 | 0.08055 | 0 | -8.071
-12.5 | -0.665 | 0.07496 | 0 | -8.877
-12 | -0.68 | 0.0678 | -0.001 | -10.035
-11.5 | -0.718 | 0.0458 | -0.002 | -15.67
-11 | -0.83 | 0.01128 | -0.003 | -73.599
-10.5 | -0.836 | 0.00988 | -0.004 | -84.684
-10 | -0.831 | 0.00931 | -0.005 | -89.282
-9.5 | -0.82 | 0.00886 | -0.006 | -92.496
-9 | -0.802 | 0.00845 | -0.007 | -94.909
-8.5 | -0.778 | 0.00812 | -0.008 | -95.806
-8 | -0.749 | 0.00639 | -0.009 | -117.099
-7.5 | -0.714 | 0.00664 | -0.009 | -107.488
-7 | -0.675 | 0.0064 | -0.01 | -105.374
-6.5 | -0.629 | 0.00614 | -0.011 | -102.453
-6 | -0.58 | 0.00641 | -0.012 | -90.582
-5.5 | -0.529 | 0.00622 | -0.013 | -85.074
-5 | -0.476 | 0.00594 | -0.014 | -80.081
-4.5 | -0.421 | 0.00577 | -0.015 | -72.996
-4 | -0.365 | 0.00557 | -0.016 | -65.482
-3.5 | -0.307 | 0.00534 | -0.017 | -57.585
-3 | -0.249 | 0.00536 | -0.018 | -46.455
-2.5 | -0.19 | 0.00536 | -0.019 | -35.522
-2 | -0.131 | 0.00543 | -0.02 | -24.152
-1.5 | -0.071 | 0.00514 | -0.021 | -13.892
-1 | -0.012 | 0.00512 | -0.022 | -2.259
-0.5 | 0.048 | 0.00522 | -0.023 | 9.272
0 | 0.108 | 0.00515 | -0.023 | 21.066
0.5 | 0.168 | 0.00532 | -0.024 | 31.637
1 | 0.228 | 0.00517 | -0.025 | 44.069
1.5 | 0.287 | 0.00524 | -0.026 | 54.857
2 | 0.347 | 0.00536 | -0.027 | 64.67
2.5 | 0.405 | 0.00573 | -0.028 | 70.713
3 | 0.463 | 0.00568 | -0.029 | 81.602
3.5 | 0.52 | 0.00587 | -0.03 | 88.545
4 | 0.576 | 0.0061 | -0.031 | 94.477
4.5 | 0.631 | 0.00633 | -0.032 | 99.702
5 | 0.684 | 0.00654 | -0.033 | 104.697
5.5 | 0.735 | 0.00616 | -0.034 | 119.34
6 | 0.781 | 0.00638 | -0.034 | 122.45
6.5 | 0.823 | 0.00663 | -0.035 | 124.17
7 | 0.861 | 0.0069 | -0.036 | 124.838
7.5 | 0.894 | 0.00717 | -0.037 | 124.623
8 | 0.921 | 0.00871 | -0.038 | 105.812
8.5 | 0.943 | 0.0091 | -0.039 | 103.676
9 | 0.959 | 0.00957 | -0.04 | 100.192
9.5 | 0.968 | 0.0101 | -0.04 | 95.793
10 | 0.971 | 0.01057 | -0.041 | 91.82
10.5 | 0.968 | 0.01118 | -0.042 | 86.532
11 | 0.958 | 0.01192 | -0.043 | 80.346
11.5 | 0.94 | 0.01307 | -0.043 | 71.945
12 | 0.905 | 0.0164 | -0.043 | 55.181
12.5 | 0.756 | 0.06914 | -0.03 | 10.934
13 | 0.73 | 0.07759 | -0.028 | 9.405
13.5 | 0.705 | 0.08377 | -0.028 | 8.419
14 | 0.681 | 0.08872 | -0.028 | 7.671
14.5 | 0.654 | 0.09447 | -0.028 | 6.925
15 | 0.627 | 0.09953 | -0.028 | 6.304

## 124. Re 14M Mach 0.10 (2)
BIGFOIL.COM POLAR EXPORT
NACA67-111
NACA67-111 |  |  |  | Cl Max: | 1.7016 | at alpha= | 20 | deg
XFOIL ncrit=9 |  |  |  | L/D Max: | 121.207 | at alpha= | 9.5 | deg
Re: | 14000000 |  |  | Cd Min: | 0.03595 | at alpha= | 20 | deg
Mach: | 0.1 |  |  | Cl=0 at alpha= | -0.96012 | deg
|  |  |  | @ Cl=0.1, Cd= | 0.0050313
|  |  |  | @ Cl=0.4, Cd= | 0.005254
|  |  |  | @ Cl=0.6, Cd= | 0.0060577
alpha (deg) | Cl | Cd | Cm | Cl/Cd
-20 | -1.62 | 0.03424 | -0.0725 | -47.3131
-19.5 | -1.6313 | 0.02961 | -0.0695 | -55.0929
-18.5 | -1.6178 | 0.02399 | -0.0623 | -67.4364
-18 | -1.5694 | 0.02188 | -0.0651 | -71.7276
-17.5 | -1.5336 | 0.01988 | -0.0651 | -77.1429
-17 | -1.5135 | 0.01855 | -0.0607 | -81.5903
-16.5 | -1.488 | 0.01746 | -0.0568 | -85.2234
-16 | -1.4605 | 0.01646 | -0.053 | -88.7303
-15.5 | -1.4299 | 0.01558 | -0.0494 | -91.7779
-15 | -1.3992 | 0.01471 | -0.0457 | -95.119
-14 | -1.336 | 0.01317 | -0.0379 | -101.4427
-13.5 | -1.3018 | 0.01241 | -0.0343 | -104.8993
-13 | -1.2589 | 0.01178 | -0.0324 | -106.8676
-12.5 | -1.2162 | 0.01104 | -0.0304 | -110.163
-12 | -1.1701 | 0.0105 | -0.029 | -111.4381
-11.5 | -1.1223 | 0.01001 | -0.0279 | -112.1179
-11 | -1.0737 | 0.00958 | -0.0269 | -112.0772
-10.5 | -1.0236 | 0.00918 | -0.0262 | -111.5033
-9.5 | -0.9224 | 0.00838 | -0.0248 | -110.0716
-9 | -0.872 | 0.00793 | -0.0241 | -109.9622
-8.5 | -0.8207 | 0.00752 | -0.0236 | -109.1356
-8 | -0.7679 | 0.00719 | -0.0233 | -106.8011
-7.5 | -0.7144 | 0.00692 | -0.0232 | -103.237
-6.5 | -0.6067 | 0.0064 | -0.0231 | -94.7969
-6 | -0.5529 | 0.00612 | -0.0229 | -90.3431
-5.5 | -0.4985 | 0.00587 | -0.023 | -84.9233
-4.5 | -0.3878 | 0.00544 | -0.0234 | -71.2868
-4 | -0.3323 | 0.00524 | -0.0237 | -63.416
-3.5 | -0.2774 | 0.00504 | -0.0238 | -55.0397
-3 | -0.2211 | 0.00486 | -0.0242 | -45.4938
-2.5 | -0.1651 | 0.00474 | -0.0245 | -34.8312
-2 | -0.109 | 0.00457 | -0.0249 | -23.8512
-1.5 | -0.054 | 0.00436 | -0.025 | -12.3853
-1 | -0.0039 | 0.00434 | -0.0242 | -0.89862
-0.5 | 0.045 | 0.00453 | -0.0233 | 9.9338
0 | 0.0892 | 0.00508 | -0.0215 | 17.5591
0.5 | 0.1358 | 0.00487 | -0.0203 | 27.885
1.5 | 0.2362 | 0.00452 | -0.0191 | 52.2566
2 | 0.2891 | 0.00484 | -0.0188 | 59.7314
2.5 | 0.3436 | 0.00508 | -0.0189 | 67.6378
3 | 0.3989 | 0.00525 | -0.019 | 75.981
3.5 | 0.4541 | 0.00545 | -0.0192 | 83.3211
4 | 0.5087 | 0.00564 | -0.0193 | 90.195
4.5 | 0.5631 | 0.00588 | -0.0193 | 95.7653
5 | 0.6171 | 0.00614 | -0.0192 | 100.5049
5.5 | 0.6711 | 0.00638 | -0.0192 | 105.1881
6 | 0.7243 | 0.00666 | -0.0189 | 108.7538
6.5 | 0.7777 | 0.00691 | -0.0188 | 112.547
7 | 0.8305 | 0.00718 | -0.0185 | 115.6685
7.5 | 0.882 | 0.00753 | -0.018 | 117.1315
8.5 | 0.9846 | 0.00822 | -0.0168 | 119.781
9 | 1.0352 | 0.00856 | -0.0161 | 120.9346
9.5 | 1.0848 | 0.00895 | -0.0153 | 121.2067
10 | 1.133 | 0.00941 | -0.0142 | 120.4038
11 | 1.2259 | 0.01047 | -0.0113 | 117.0869
11.5 | 1.2708 | 0.011 | -0.0096 | 115.5273
12 | 1.3113 | 0.01145 | -0.0069 | 114.524
12.5 | 1.3495 | 0.01201 | -0.0039 | 112.3647
13 | 1.3884 | 0.01254 | -0.0012 | 110.7177
13.5 | 1.425 | 0.01326 | 0.0018 | 107.4661
14 | 1.4619 | 0.01395 | 0.0048 | 104.7957
14.5 | 1.4956 | 0.0148 | 0.008 | 101.0541
15 | 1.5241 | 0.016 | 0.0119 | 95.2562
15.5 | 1.5519 | 0.01722 | 0.0158 | 90.122
16 | 1.5799 | 0.01834 | 0.0194 | 86.145
17 | 1.6251 | 0.02116 | 0.0276 | 76.8006
17.5 | 1.6513 | 0.02244 | 0.0306 | 73.5873
18 | 1.6714 | 0.02419 | 0.0342 | 69.0947
18.5 | 1.6703 | 0.0275 | 0.0393 | 60.7382
19 | 1.6931 | 0.02921 | 0.0417 | 57.963
19.5 | 1.6971 | 0.03244 | 0.045 | 52.315
20 | 1.7016 | 0.03595 | 0.0476 | 47.3324

## 125. Re 14M Mach 0.25 (1)
BIGFOIL.COM POLAR EXPORT
NACA67-111
NACA67-111 |  |  |  | Cl Max: | 0.916 | at alpha= | 8.5 | deg
JavaFoil+Calcfoil stall+Eppler ext transition |  |  |  | L/D Max: | 122.247 | at alpha= | 6.5 | deg
Re: | 14000000 |  |  | Cd Min: | 0.00501 | at alpha= | 0.5 | deg
Mach: | 0.25 |  |  | Cl=0 at alpha= | -0.90323 | deg
|  |  |  | @ Cl=0.1, Cd= | 0.0051844
|  |  |  | @ Cl=0.4, Cd= | 0.0056907
|  |  |  | @ Cl=0.6, Cd= | 0.08974
alpha (deg) | Cl | Cd | Cm | Cl/Cd
-14.5 | -0.253 | 0.10115 | 0.002 | -2.504
-14 | -0.319 | 0.09439 | 0.001 | -3.378
-13.5 | -0.377 | 0.08903 | 0.001 | -4.238
-13 | -0.431 | 0.0846 | 0 | -5.092
-12.5 | -0.479 | 0.07957 | 0 | -6.022
-12 | -0.522 | 0.07517 | -0.001 | -6.939
-11.5 | -0.559 | 0.07091 | -0.001 | -7.877
-11 | -0.589 | 0.06558 | -0.002 | -8.984
-10.5 | -0.613 | 0.06099 | -0.002 | -10.045
-10 | -0.739 | 0.01371 | -0.005 | -53.88
-9.5 | -0.773 | 0.00944 | -0.006 | -81.914
-9 | -0.773 | 0.00893 | -0.007 | -86.538
-8.5 | -0.762 | 0.00852 | -0.008 | -89.51
-8 | -0.743 | 0.00807 | -0.009 | -92.039
-7.5 | -0.716 | 0.00632 | -0.01 | -113.309
-7 | -0.681 | 0.0066 | -0.011 | -103.193
-6.5 | -0.638 | 0.00636 | -0.012 | -100.293
-6 | -0.591 | 0.00608 | -0.013 | -97.164
-5.5 | -0.54 | 0.00632 | -0.014 | -85.491
-5 | -0.487 | 0.00609 | -0.015 | -79.949
-4.5 | -0.431 | 0.0059 | -0.015 | -73.062
-4 | -0.374 | 0.00569 | -0.016 | -65.697
-3.5 | -0.315 | 0.00548 | -0.017 | -57.606
-3 | -0.256 | 0.00534 | -0.018 | -47.889
-2.5 | -0.196 | 0.00541 | -0.019 | -36.151
-2 | -0.135 | 0.0055 | -0.02 | -24.472
-1.5 | -0.073 | 0.00518 | -0.021 | -14.161
-1 | -0.012 | 0.00517 | -0.022 | -2.301
-0.5 | 0.05 | 0.00525 | -0.023 | 9.465
0 | 0.111 | 0.00517 | -0.024 | 21.572
0.5 | 0.173 | 0.00501 | -0.025 | 34.541
1 | 0.234 | 0.00522 | -0.026 | 44.86
1.5 | 0.295 | 0.00528 | -0.027 | 55.847
2 | 0.356 | 0.00539 | -0.028 | 66.012
2.5 | 0.416 | 0.0058 | -0.029 | 71.756
3 | 0.475 | 0.00575 | -0.03 | 82.7
3.5 | 0.534 | 0.00592 | -0.031 | 90.144
4 | 0.591 | 0.00626 | -0.032 | 94.386
4.5 | 0.646 | 0.00647 | -0.033 | 99.895
5 | 0.7 | 0.00608 | -0.034 | 115.18
5.5 | 0.75 | 0.0063 | -0.034 | 119.065
6 | 0.794 | 0.00656 | -0.035 | 121.093
6.5 | 0.833 | 0.00681 | -0.036 | 122.247
7 | 0.866 | 0.00714 | -0.037 | 121.321
7.5 | 0.891 | 0.00866 | -0.038 | 102.877
8 | 0.908 | 0.00916 | -0.039 | 99.158
8.5 | 0.916 | 0.00961 | -0.04 | 95.389
9 | 0.915 | 0.01015 | -0.041 | 90.126
9.5 | 0.902 | 0.01092 | -0.041 | 82.579
10 | 0.878 | 0.01166 | -0.042 | 75.259
10.5 | 0.727 | 0.04486 | -0.033 | 16.216
11 | 0.664 | 0.06527 | -0.026 | 10.171
11.5 | 0.621 | 0.07113 | -0.025 | 8.735
12 | 0.575 | 0.07487 | -0.025 | 7.678
12.5 | 0.522 | 0.07949 | -0.026 | 6.568
13 | 0.464 | 0.08446 | -0.026 | 5.498
13.5 | 0.402 | 0.08974 | -0.026 | 4.476

## 126. Re 14M Mach 0.25 (2)
BIGFOIL.COM POLAR EXPORT
NACA67-111
NACA67-111 |  |  |  | Cl Max: | 1.4901 | at alpha= | 14.5 | deg
XFOIL ncrit=9 |  |  |  | L/D Max: | 118.065 | at alpha= | 8.5 | deg
Re: | 14000000 |  |  | Cd Min: | 0.21157 | at alpha= | -20 | deg
Mach: | 0.25 |  |  | Cl=0 at alpha= | -0.98498 | deg
|  |  |  | @ Cl=0.1, Cd= | 0.0050231
|  |  |  | @ Cl=0.4, Cd= | 0.0052859
|  |  |  | @ Cl=0.6, Cd= | 0.0060781
alpha (deg) | Cl | Cd | Cm | Cl/Cd
-20 | -0.7079 | 0.21157 | 0.0107 | -3.3459
-19 | -0.7305 | 0.18425 | -0.0011 | -3.9647
-18.5 | -0.7165 | 0.17946 | -0.0032 | -3.9925
-17.5 | -1.2012 | 0.07155 | -0.065 | -16.7883
-17 | -1.2421 | 0.05242 | -0.084 | -23.6952
-16.5 | -1.2677 | 0.03989 | -0.0947 | -31.7799
-16 | -1.294 | 0.03212 | -0.0952 | -40.2864
-15.5 | -1.3231 | 0.02718 | -0.0884 | -48.6792
-15 | -1.3418 | 0.02314 | -0.0804 | -57.9862
-14.5 | -1.3367 | 0.02053 | -0.0732 | -65.1096
-14 | -1.3363 | 0.01754 | -0.0647 | -76.1859
-13.5 | -1.3119 | 0.01589 | -0.0584 | -82.5614
-13 | -1.2781 | 0.01496 | -0.0531 | -85.4345
-12.5 | -1.2491 | 0.01356 | -0.0469 | -92.1165
-12 | -1.2082 | 0.0123 | -0.0429 | -98.2276
-11.5 | -1.1617 | 0.01135 | -0.0397 | -102.3524
-11 | -1.1122 | 0.01063 | -0.0372 | -104.6284
-10.5 | -1.0606 | 0.00998 | -0.0351 | -106.2725
-10 | -1.0081 | 0.00941 | -0.0332 | -107.1307
-9.5 | -0.9541 | 0.00897 | -0.0317 | -106.3657
-9 | -0.9002 | 0.00851 | -0.0303 | -105.7814
-8.5 | -0.8471 | 0.00794 | -0.0289 | -106.6877
-8 | -0.7929 | 0.00748 | -0.0278 | -106.0027
-7.5 | -0.7373 | 0.00713 | -0.027 | -103.4081
-7 | -0.6812 | 0.00683 | -0.0264 | -99.7365
-6 | -0.5689 | 0.00627 | -0.0255 | -90.7337
-5.5 | -0.5124 | 0.00597 | -0.0252 | -85.8291
-5 | -0.4553 | 0.00573 | -0.0251 | -79.459
-4.5 | -0.3978 | 0.00552 | -0.0252 | -72.0652
-4 | -0.3407 | 0.00529 | -0.0252 | -64.4045
-3.5 | -0.2838 | 0.00509 | -0.0252 | -55.7564
-3 | -0.226 | 0.0049 | -0.0255 | -46.1224
-2.5 | -0.1683 | 0.00476 | -0.0257 | -35.3571
-2 | -0.1105 | 0.0046 | -0.026 | -24.0217
-1.5 | -0.0538 | 0.0044 | -0.0261 | -12.2273
-1 | -0.0014 | 0.00426 | -0.0255 | -0.32864
0 | 0.0918 | 0.00506 | -0.022 | 18.1423
0.5 | 0.1384 | 0.00485 | -0.0205 | 28.5361
1 | 0.1889 | 0.00455 | -0.0197 | 41.5165
1.5 | 0.2407 | 0.00454 | -0.019 | 53.0176
2 | 0.2948 | 0.00488 | -0.0186 | 60.4098
2.5 | 0.3508 | 0.00513 | -0.0185 | 68.3821
3 | 0.4076 | 0.00531 | -0.0186 | 76.7608
3.5 | 0.4646 | 0.0055 | -0.0187 | 84.4727
4 | 0.5207 | 0.00572 | -0.0185 | 91.0315
4.5 | 0.5768 | 0.00597 | -0.0183 | 96.6164
5 | 0.6326 | 0.00623 | -0.018 | 101.5409
5.5 | 0.688 | 0.00652 | -0.0175 | 105.5215
6.5 | 0.7986 | 0.00707 | -0.0164 | 112.9562
7 | 0.8526 | 0.00743 | -0.0155 | 114.751
7.5 | 0.9059 | 0.00782 | -0.0144 | 115.844
8 | 0.9598 | 0.00818 | -0.0133 | 117.335
8.5 | 1.013 | 0.00858 | -0.0119 | 118.0653
9 | 1.0648 | 0.00905 | -0.0103 | 117.6575
9.5 | 1.1151 | 0.00961 | -0.0082 | 116.0354
10 | 1.1642 | 0.01024 | -0.0059 | 113.6914
10.5 | 1.2106 | 0.01082 | -0.0029 | 111.8854
11 | 1.2542 | 0.01139 | 0.0007 | 110.1141
11.5 | 1.2959 | 0.01218 | 0.0046 | 106.3957
12 | 1.3381 | 0.01296 | 0.0085 | 103.2485
12.5 | 1.3775 | 0.01396 | 0.0127 | 98.6748
13 | 1.4146 | 0.0151 | 0.0173 | 93.6821
13.5 | 1.4453 | 0.01666 | 0.0226 | 86.7527
14 | 1.4745 | 0.01822 | 0.0279 | 80.9276
14.5 | 1.4901 | 0.02065 | 0.0345 | 72.1598
15 | 1.4805 | 0.0246 | 0.0428 | 60.1829
15.5 | 1.4624 | 0.02914 | 0.0506 | 50.1853
16 | 1.4576 | 0.03299 | 0.056 | 44.1831
17 | 1.3562 | 0.05093 | 0.0609 | 26.6287
17.5 | 1.3514 | 0.05795 | 0.0588 | 23.3201
18 | 1.3141 | 0.07115 | 0.0508 | 18.4694
18.5 | 1.1245 | 0.11638 | 0.0185 | 9.6623
19 | 0.914 | 0.17004 | -0.0174 | 5.3752
19.5 | 0.8812 | 0.18919 | -0.0289 | 4.6578

## 127. Re 14M Mach 0.50 (1)
BIGFOIL.COM POLAR EXPORT
NACA67-111
NACA67-111 |  |  |  | Cl Max: | 1.122 | at alpha= | 20 | deg
JavaFoil+Calcfoil stall+Eppler ext transition |  |  |  | L/D Max: | 118.431 | at alpha= | 4 | deg
Re: | 14000000 |  |  | Cd Min: | 0.005 | at alpha= | 0 | deg
Mach: | 0.5 |  |  | Cl=0 at alpha= | -0.9058 | deg
|  |  |  | @ Cl=0.1, Cd= | 0.0050459
|  |  |  | @ Cl=0.4, Cd= | 0.0053673
|  |  |  | @ Cl=0.6, Cd= | 0.005728
alpha (deg) | Cl | Cd | Cm | Cl/Cd
-20 | -1.031 | 0.16351 | 0.008 | -6.306
-19.5 | -1.004 | 0.15744 | 0.008 | -6.375
-19 | -0.981 | 0.14247 | 0.007 | -6.887
-18.5 | -0.956 | 0.13282 | 0.007 | -7.199
-18 | -0.927 | 0.1294 | 0.006 | -7.167
-17.5 | -0.899 | 0.12636 | 0.005 | -7.112
-17 | -0.873 | 0.11906 | 0.005 | -7.329
-16.5 | -0.848 | 0.11091 | 0.004 | -7.642
-16 | -0.82 | 0.11113 | 0.004 | -7.38
-15.5 | -0.794 | 0.10403 | 0.003 | -7.629
-15 | -0.769 | 0.09638 | 0.003 | -7.976
-14.5 | -0.754 | 0.08017 | 0.002 | -9.405
-14 | -0.823 | 0.02458 | 0.002 | -33.475
-13.5 | -0.682 | 0.0961 | 0.001 | -7.101
-13 | -0.656 | 0.08855 | 0 | -7.408
-12.5 | -0.631 | 0.07915 | 0 | -7.973
-12 | -0.609 | 0.07017 | -0.001 | -8.676
-11.5 | -0.655 | 0.02421 | -0.002 | -27.06
-11 | -0.665 | 0.0128 | -0.004 | -51.946
-10.5 | -0.519 | 0.07985 | -0.002 | -6.504
-10 | -0.495 | 0.06192 | -0.003 | -7.995
-9.5 | -0.474 | 0.05286 | -0.004 | -8.959
-9 | -0.536 | 0.01087 | -0.008 | -49.324
-8.5 | -0.412 | 0.05621 | -0.004 | -7.333
-8 | -0.386 | 0.05029 | -0.005 | -7.68
-7.5 | -0.369 | 0.03846 | -0.007 | -9.592
-7 | -0.408 | 0.00879 | -0.012 | -46.372
-6.5 | -0.579 | 0.00829 | -0.013 | -69.821
-6 | -0.594 | 0.00778 | -0.014 | -76.305
-5.5 | -0.568 | 0.00731 | -0.015 | -77.668
-5 | -0.524 | 0.00694 | -0.016 | -75.529
-4.5 | -0.471 | 0.00665 | -0.017 | -70.875
-4 | -0.412 | 0.00514 | -0.018 | -80.265
-3.5 | -0.35 | 0.00539 | -0.019 | -64.895
-3 | -0.284 | 0.00514 | -0.02 | -55.374
-2.5 | -0.218 | 0.0052 | -0.022 | -41.895
-2 | -0.15 | 0.00523 | -0.023 | -28.701
-1.5 | -0.082 | 0.00509 | -0.024 | -16.1
-1 | -0.013 | 0.00504 | -0.025 | -2.636
-0.5 | 0.056 | 0.00513 | -0.026 | 10.821
0 | 0.124 | 0.005 | -0.027 | 24.874
0.5 | 0.193 | 0.00517 | -0.028 | 37.394
1 | 0.261 | 0.0052 | -0.029 | 50.296
1.5 | 0.33 | 0.00521 | -0.03 | 63.219
2 | 0.397 | 0.00537 | -0.031 | 73.921
2.5 | 0.464 | 0.00531 | -0.032 | 87.314
3 | 0.528 | 0.00549 | -0.033 | 96.331
3.5 | 0.591 | 0.00577 | -0.034 | 102.442
4 | 0.651 | 0.00549 | -0.035 | 118.431
4.5 | 0.706 | 0.00741 | -0.036 | 95.21
5 | 0.753 | 0.00779 | -0.037 | 96.66
5.5 | 0.786 | 0.00831 | -0.038 | 94.589
6 | 0.78 | 0.00888 | -0.039 | 87.87
6.5 | 0.402 | 0.04217 | -0.021 | 9.536
7 | 0.527 | 0.00992 | -0.041 | 53.151
7.5 | 0.559 | 0.01066 | -0.042 | 52.404
8 | 0.483 | 0.05058 | -0.023 | 9.543
8.5 | 0.508 | 0.05715 | -0.022 | 8.886
9 | 0.655 | 0.01203 | -0.045 | 54.436
9.5 | 0.568 | 0.05612 | -0.028 | 10.114
10 | 0.589 | 0.06405 | -0.025 | 9.203
10.5 | 0.616 | 0.07014 | -0.025 | 8.779
11 | 0.781 | 0.01452 | -0.049 | 53.769
11.5 | 0.801 | 0.0176 | -0.049 | 45.48
12 | 0.705 | 0.07151 | -0.032 | 9.854
12.5 | 0.724 | 0.08367 | -0.029 | 8.652
13 | 0.75 | 0.09061 | -0.029 | 8.272
13.5 | 0.924 | 0.0201 | -0.052 | 45.979
14 | 0.831 | 0.07195 | -0.04 | 11.55
14.5 | 0.834 | 0.09426 | -0.034 | 8.852
15 | 0.863 | 0.09822 | -0.035 | 8.783
15.5 | 0.885 | 0.1083 | -0.035 | 8.175
16 | 0.91 | 0.11133 | -0.035 | 8.176
16.5 | 0.935 | 0.12018 | -0.035 | 7.784
17 | 0.963 | 0.1239 | -0.036 | 7.775
17.5 | 0.994 | 0.12489 | -0.039 | 7.963
18 | 1.02 | 0.1315 | -0.039 | 7.757
18.5 | 1.039 | 0.15126 | -0.037 | 6.87
19 | 1.066 | 0.15503 | -0.038 | 6.879
19.5 | 1.095 | 0.15639 | -0.04 | 7
20 | 1.122 | 0.15972 | -0.041 | 7.026

## 128. Re 14M Mach 0.50 (2)
BIGFOIL.COM POLAR EXPORT
NACA67-111
NACA67-111 |  |  |  | Cl Max: | 0.9495 | at alpha= | 7.5 | deg
XFOIL ncrit=9 |  |  |  | L/D Max: | 107.284 | at alpha= | 6 | deg
Re: | 14000000 |  |  | Cd Min: | 0.10934 | at alpha= | 12.5 | deg
Mach: | 0.5 |  |  | Cl=0 at alpha= | -1.0779 | deg
|  |  |  | @ Cl=0.1, Cd= | 0.0048923
|  |  |  | @ Cl=0.4, Cd= | 0.0054173
|  |  |  | @ Cl=0.6, Cd= | 0.006258
alpha (deg) | Cl | Cd | Cm | Cl/Cd
-12.5 | -0.5143 | 0.1058 | -0.0648 | -4.8611
-12 | -0.5147 | 0.09615 | -0.0703 | -5.3531
-11 | -0.5317 | 0.07559 | -0.0825 | -7.034
-10 | -0.5774 | 0.05053 | -0.1011 | -11.4269
-9.5 | -0.6108 | 0.04283 | -0.1008 | -14.261
-9 | -0.6442 | 0.03674 | -0.0954 | -17.534
-8.5 | -0.6881 | 0.03101 | -0.0847 | -22.1896
-8 | -0.7211 | 0.02528 | -0.0722 | -28.5245
-7.5 | -0.7411 | 0.01799 | -0.0609 | -41.1951
-7 | -0.7351 | 0.01106 | -0.0516 | -66.4647
-6.5 | -0.6901 | 0.0081 | -0.0454 | -85.1975
-6 | -0.6315 | 0.00711 | -0.0412 | -88.8186
-5.5 | -0.5685 | 0.00654 | -0.0382 | -86.9266
-5 | -0.504 | 0.00614 | -0.0361 | -82.0847
-4.5 | -0.4388 | 0.00584 | -0.0346 | -75.137
-4 | -0.3734 | 0.00559 | -0.0336 | -66.7979
-3.5 | -0.3089 | 0.00534 | -0.0328 | -57.8464
-3 | -0.2445 | 0.00509 | -0.0322 | -48.0354
-2.5 | -0.1795 | 0.00488 | -0.0319 | -36.7828
-2 | -0.1147 | 0.00473 | -0.0318 | -24.2495
-1.5 | -0.0509 | 0.00452 | -0.0317 | -11.2611
-1 | 0.0094 | 0.0042 | -0.0309 | 2.2381
-0.5 | 0.0602 | 0.00444 | -0.0284 | 13.5586
0 | 0.1042 | 0.00494 | -0.0248 | 21.0931
0.5 | 0.1479 | 0.00482 | -0.0212 | 30.6846
1 | 0.1986 | 0.00441 | -0.019 | 45.034
1.5 | 0.2555 | 0.00471 | -0.0176 | 54.2463
2 | 0.3139 | 0.00509 | -0.0163 | 61.6699
2.5 | 0.376 | 0.00533 | -0.0157 | 70.5441
3 | 0.4392 | 0.00556 | -0.015 | 78.9928
3.5 | 0.5018 | 0.0058 | -0.014 | 86.5172
4 | 0.5639 | 0.00609 | -0.0126 | 92.5944
4.5 | 0.6262 | 0.00638 | -0.0109 | 98.1505
5 | 0.6878 | 0.00673 | -0.0087 | 102.1991
5.5 | 0.7493 | 0.00711 | -0.0061 | 105.3868
6 | 0.8057 | 0.00751 | -0.0019 | 107.2836
6.5 | 0.8603 | 0.00812 | 0.0031 | 105.9483
7 | 0.9089 | 0.00938 | 0.0096 | 96.8977
7.5 | 0.9495 | 0.01529 | 0.015 | 62.0994
8 | 0.9351 | 0.02289 | 0.0267 | 40.8519
9 | 0.8661 | 0.03411 | 0.052 | 25.3914
9.5 | 0.8313 | 0.04033 | 0.0596 | 20.6124
10 | 0.7913 | 0.04794 | 0.0632 | 16.506
10.5 | 0.7531 | 0.05762 | 0.0609 | 13.0701
11 | 0.7322 | 0.06944 | 0.0525 | 10.5444
11.5 | 0.7152 | 0.08518 | 0.04 | 8.3963
12 | 0.7077 | 0.0965 | 0.0328 | 7.3337
12.5 | 0.6936 | 0.10934 | 0.0247 | 6.3435

## 129. Re 16M Mach 0.00 (1)
BIGFOIL.COM POLAR EXPORT
NACA67-111
NACA67-111 |  |  |  | Cl Max: | 0.982 | at alpha= | 10 | deg
JavaFoil+Calcfoil stall+Eppler ext transition |  |  |  | L/D Max: | 128.273 | at alpha= | 7.5 | deg
Re: | 16000000 |  |  | Cd Min: | 0.00532 | at alpha= | -0.5 | deg
Mach: | 0 |  |  | Cl=0 at alpha= | -0.9 | deg
|  |  |  | @ Cl=0.1, Cd= | 0.0055973
|  |  |  | @ Cl=0.4, Cd= | 0.0057591
|  |  |  | @ Cl=0.6, Cd= | 0.0060552
alpha (deg) | Cl | Cd | Cm | Cl/Cd
-16 | -0.569 | 0.11275 | 0.003 | -5.043
-15.5 | -0.589 | 0.10638 | 0.002 | -5.536
-15 | -0.61 | 0.0983 | 0.002 | -6.207
-14.5 | -0.629 | 0.09314 | 0.002 | -6.753
-14 | -0.647 | 0.08746 | 0.001 | -7.395
-13.5 | -0.663 | 0.08241 | 0.001 | -8.045
-13 | -0.677 | 0.07723 | 0 | -8.767
-12.5 | -0.691 | 0.0708 | 0 | -9.754
-12 | -0.71 | 0.05894 | -0.001 | -12.045
-11.5 | -0.845 | 0.01116 | -0.002 | -75.716
-11 | -0.848 | 0.0105 | -0.003 | -80.739
-10.5 | -0.848 | 0.00954 | -0.004 | -88.877
-10 | -0.839 | 0.00898 | -0.005 | -93.444
-9.5 | -0.825 | 0.00858 | -0.006 | -96.117
-9 | -0.805 | 0.00818 | -0.007 | -98.459
-8.5 | -0.78 | 0.00646 | -0.008 | -120.721
-8 | -0.749 | 0.00673 | -0.009 | -111.283
-7.5 | -0.713 | 0.00646 | -0.009 | -110.357
-7 | -0.673 | 0.00623 | -0.01 | -108.019
-6.5 | -0.627 | 0.00651 | -0.011 | -96.38
-6 | -0.578 | 0.00625 | -0.012 | -92.48
-5.5 | -0.527 | 0.00607 | -0.013 | -86.783
-5 | -0.474 | 0.00587 | -0.014 | -80.735
-4.5 | -0.419 | 0.00569 | -0.015 | -73.645
-4 | -0.363 | 0.00554 | -0.016 | -65.592
-3.5 | -0.306 | 0.00554 | -0.017 | -55.273
-3 | -0.248 | 0.00546 | -0.018 | -45.399
-2.5 | -0.189 | 0.00555 | -0.019 | -34.11
-2 | -0.13 | 0.00563 | -0.02 | -23.154
-1.5 | -0.071 | 0.00538 | -0.021 | -13.211
-1 | -0.012 | 0.0054 | -0.022 | -2.135
-0.5 | 0.048 | 0.00532 | -0.022 | 9.043
0 | 0.108 | 0.00564 | -0.023 | 19.133
0.5 | 0.168 | 0.00543 | -0.024 | 30.871
1 | 0.227 | 0.00542 | -0.025 | 41.821
1.5 | 0.286 | 0.00544 | -0.026 | 52.562
2 | 0.345 | 0.00556 | -0.027 | 62.054
2.5 | 0.403 | 0.00577 | -0.028 | 69.837
3 | 0.461 | 0.00579 | -0.029 | 79.551
3.5 | 0.518 | 0.00575 | -0.03 | 90.099
4 | 0.574 | 0.00593 | -0.031 | 96.703
4.5 | 0.628 | 0.00619 | -0.032 | 101.409
5 | 0.681 | 0.0064 | -0.032 | 106.487
5.5 | 0.732 | 0.0066 | -0.033 | 110.811
6 | 0.778 | 0.00622 | -0.034 | 125.182
6.5 | 0.821 | 0.00644 | -0.035 | 127.505
7 | 0.86 | 0.0067 | -0.036 | 128.202
7.5 | 0.894 | 0.00697 | -0.037 | 128.273
8 | 0.922 | 0.00733 | -0.038 | 125.912
8.5 | 0.946 | 0.0088 | -0.039 | 107.445
9 | 0.964 | 0.00926 | -0.039 | 104.083
9.5 | 0.975 | 0.00984 | -0.04 | 99.131
10 | 0.982 | 0.0102 | -0.041 | 96.29
10.5 | 0.982 | 0.01076 | -0.042 | 91.312
11 | 0.977 | 0.01146 | -0.043 | 85.203
11.5 | 0.965 | 0.0123 | -0.043 | 78.466
12 | 0.948 | 0.01344 | -0.044 | 70.495
12.5 | 0.91 | 0.0175 | -0.043 | 51.99
13 | 0.77 | 0.06908 | -0.031 | 11.139
13.5 | 0.747 | 0.07549 | -0.031 | 9.896
14 | 0.721 | 0.08393 | -0.029 | 8.594
14.5 | 0.693 | 0.09515 | -0.027 | 7.286
15 | 0.672 | 0.09752 | -0.029 | 6.895

## 130. Re 16M Mach 0.00 (2)
BIGFOIL.COM POLAR EXPORT
NACA67-111
NACA67-111 |  |  |  | Cl Max: | 1.7487 | at alpha= | 20 | deg
XFOIL ncrit=9 |  |  |  | L/D Max: | 125.058 | at alpha= | 9.5 | deg
Re: | 16000000 |  |  | Cd Min: | 0.02992 | at alpha= | 20 | deg
Mach: | 0 |  |  | Cl=0 at alpha= | -0.92028 | deg
|  |  |  | @ Cl=0.1, Cd= | 0.0051811
|  |  |  | @ Cl=0.4, Cd= | 0.0051635
|  |  |  | @ Cl=0.6, Cd= | 0.0059068
alpha (deg) | Cl | Cd | Cm | Cl/Cd
-20 | -1.6813 | 0.02738 | -0.0631 | -61.4061
-19 | -1.6621 | 0.02264 | -0.0561 | -73.4143
-18.5 | -1.6149 | 0.02063 | -0.059 | -78.2792
-18 | -1.5688 | 0.01918 | -0.0608 | -81.7935
-17.5 | -1.5499 | 0.01793 | -0.0565 | -86.4417
-17 | -1.5254 | 0.01686 | -0.0528 | -90.4745
-16.5 | -1.4972 | 0.01599 | -0.0494 | -93.6335
-16 | -1.4672 | 0.01516 | -0.0462 | -96.781
-15.5 | -1.4361 | 0.01442 | -0.0429 | -99.5908
-15 | -1.4046 | 0.0137 | -0.0395 | -102.5255
-14.5 | -1.3724 | 0.0131 | -0.0359 | -104.7634
-14 | -1.3404 | 0.0124 | -0.0322 | -108.0968
-13.5 | -1.3002 | 0.0117 | -0.0302 | -111.1282
-13 | -1.2566 | 0.01116 | -0.0287 | -112.5986
-12.5 | -1.2134 | 0.0105 | -0.0271 | -115.5619
-12 | -1.1669 | 0.01002 | -0.0261 | -116.4571
-11.5 | -1.1193 | 0.00959 | -0.0252 | -116.7153
-11 | -1.0706 | 0.00917 | -0.0245 | -116.7503
-10.5 | -1.0208 | 0.00881 | -0.024 | -115.8683
-9 | -0.8692 | 0.00769 | -0.0227 | -113.0299
-8.5 | -0.8182 | 0.00728 | -0.0223 | -112.3901
-8 | -0.7658 | 0.00697 | -0.0221 | -109.8709
-7.5 | -0.7127 | 0.00671 | -0.0221 | -106.2146
-6 | -0.5515 | 0.00597 | -0.0222 | -92.3786
-5.5 | -0.4973 | 0.00571 | -0.0223 | -87.0928
-4.5 | -0.3871 | 0.00531 | -0.0229 | -72.9002
-4 | -0.3321 | 0.00514 | -0.0231 | -64.6109
-3.5 | -0.2769 | 0.00492 | -0.0234 | -56.2805
-3 | -0.2213 | 0.00478 | -0.0237 | -46.2971
-2.5 | -0.1653 | 0.00463 | -0.0241 | -35.7019
-2 | -0.1096 | 0.00451 | -0.0245 | -24.3016
-1.5 | -0.0553 | 0.00438 | -0.0246 | -12.6256
-1 | -0.0081 | 0.0046 | -0.0233 | -1.7609
-0.5 | 0.0427 | 0.00468 | -0.0228 | 9.1239
0 | 0.0874 | 0.00523 | -0.0211 | 16.7113
0.5 | 0.1364 | 0.00504 | -0.0204 | 27.0635
1 | 0.1864 | 0.0048 | -0.0198 | 38.8333
1.5 | 0.2365 | 0.00457 | -0.0193 | 51.7505
2 | 0.2892 | 0.00478 | -0.0191 | 60.5021
2.5 | 0.3436 | 0.00498 | -0.0192 | 68.996
3 | 0.3988 | 0.00516 | -0.0194 | 77.2868
3.5 | 0.4539 | 0.00532 | -0.0197 | 85.3195
4 | 0.5085 | 0.00552 | -0.0198 | 92.1196
4.5 | 0.5626 | 0.00574 | -0.0199 | 98.0139
5 | 0.6164 | 0.00598 | -0.0199 | 103.0769
5.5 | 0.6702 | 0.00622 | -0.0199 | 107.7492
6 | 0.7233 | 0.0065 | -0.0198 | 111.2769
6.5 | 0.7766 | 0.00673 | -0.0197 | 115.3938
7 | 0.8292 | 0.00699 | -0.0195 | 118.6266
7.5 | 0.8805 | 0.00733 | -0.0191 | 120.1228
8.5 | 0.983 | 0.00796 | -0.0183 | 123.4925
9 | 1.0335 | 0.00829 | -0.0178 | 124.6683
9.5 | 1.083 | 0.00866 | -0.0172 | 125.0577
10 | 1.1312 | 0.00909 | -0.0163 | 124.4444
11.5 | 1.2702 | 0.01053 | -0.0127 | 120.6268
12 | 1.3148 | 0.01098 | -0.0112 | 119.745
12.5 | 1.3532 | 0.01146 | -0.0085 | 118.0803
13 | 1.3909 | 0.01193 | -0.0057 | 116.5884
13.5 | 1.4274 | 0.01255 | -0.0029 | 113.7371
14 | 1.4641 | 0.01315 | -0.0001 | 111.3384
14.5 | 1.499 | 0.01387 | 0.0027 | 108.075
15 | 1.5283 | 0.01492 | 0.0063 | 102.433
15.5 | 1.557 | 0.01599 | 0.0099 | 97.3734
16.5 | 1.6155 | 0.01793 | 0.0163 | 90.1004
17 | 1.6407 | 0.01911 | 0.0198 | 85.8556
17.5 | 1.6655 | 0.02021 | 0.0232 | 82.4097
18 | 1.6894 | 0.02154 | 0.0263 | 78.4308
18.5 | 1.7016 | 0.02372 | 0.0305 | 71.7369
19 | 1.7238 | 0.02525 | 0.0332 | 68.2693
19.5 | 1.7369 | 0.02748 | 0.0364 | 63.206
20 | 1.7487 | 0.02992 | 0.0393 | 58.4459

## 131. Re 16M Mach 0.10 (1)
BIGFOIL.COM POLAR EXPORT
NACA67-111
NACA67-111 |  |  |  | Cl Max: | 0.971 | at alpha= | 10 | deg
JavaFoil+Calcfoil stall+Eppler ext transition |  |  |  | L/D Max: | 127.285 | at alpha= | 7 | deg
Re: | 16000000 |  |  | Cd Min: | 0.00529 | at alpha= | -0.5 | deg
Mach: | 0.1 |  |  | Cl=0 at alpha= | -0.9 | deg
|  |  |  | @ Cl=0.1, Cd= | 0.00542
|  |  |  | @ Cl=0.4, Cd= | 0.0057245
|  |  |  | @ Cl=0.6, Cd= | 0.0060816
alpha (deg) | Cl | Cd | Cm | Cl/Cd
-15.5 | -0.548 | 0.10561 | 0.003 | -5.189
-15 | -0.57 | 0.10173 | 0.002 | -5.604
-14.5 | -0.594 | 0.09405 | 0.002 | -6.311
-14 | -0.615 | 0.08884 | 0.001 | -6.917
-13.5 | -0.634 | 0.08362 | 0.001 | -7.584
-13 | -0.65 | 0.07976 | 0 | -8.155
-12.5 | -0.666 | 0.07425 | 0 | -8.97
-12 | -0.681 | 0.0668 | -0.001 | -10.201
-11.5 | -0.806 | 0.01467 | -0.002 | -54.944
-11 | -0.832 | 0.01095 | -0.003 | -75.935
-10.5 | -0.837 | 0.00967 | -0.004 | -86.503
-10 | -0.832 | 0.0091 | -0.005 | -91.363
-9.5 | -0.82 | 0.00867 | -0.006 | -94.565
-9 | -0.802 | 0.00826 | -0.007 | -97.143
-8.5 | -0.778 | 0.00652 | -0.008 | -119.464
-8 | -0.749 | 0.00677 | -0.009 | -110.58
-7.5 | -0.714 | 0.0065 | -0.009 | -109.972
-7 | -0.675 | 0.00626 | -0.01 | -107.797
-6.5 | -0.629 | 0.00658 | -0.011 | -95.683
-6 | -0.58 | 0.00632 | -0.012 | -91.845
-5.5 | -0.529 | 0.00605 | -0.013 | -87.479
-5 | -0.476 | 0.00586 | -0.014 | -81.193
-4.5 | -0.421 | 0.00567 | -0.015 | -74.272
-4 | -0.365 | 0.00553 | -0.016 | -65.943
-3.5 | -0.307 | 0.0055 | -0.017 | -55.872
-3 | -0.249 | 0.0055 | -0.018 | -45.278
-2.5 | -0.19 | 0.0055 | -0.019 | -34.595
-2 | -0.131 | 0.00567 | -0.02 | -23.117
-1.5 | -0.071 | 0.00541 | -0.021 | -13.193
-1 | -0.012 | 0.00537 | -0.022 | -2.154
-0.5 | 0.048 | 0.00529 | -0.023 | 9.138
0 | 0.108 | 0.00544 | -0.023 | 19.948
0.5 | 0.168 | 0.00545 | -0.024 | 30.913
1 | 0.228 | 0.0054 | -0.025 | 42.247
1.5 | 0.287 | 0.00544 | -0.026 | 52.799
2 | 0.347 | 0.00556 | -0.027 | 62.387
2.5 | 0.405 | 0.00574 | -0.028 | 70.524
3 | 0.463 | 0.00585 | -0.029 | 79.215
3.5 | 0.52 | 0.00583 | -0.03 | 89.198
4 | 0.576 | 0.00599 | -0.031 | 96.274
4.5 | 0.631 | 0.0062 | -0.032 | 101.767
5 | 0.684 | 0.0064 | -0.033 | 106.896
5.5 | 0.735 | 0.00661 | -0.034 | 111.182
6 | 0.781 | 0.00628 | -0.034 | 124.389
6.5 | 0.823 | 0.00651 | -0.035 | 126.529
7 | 0.861 | 0.00676 | -0.036 | 127.285
7.5 | 0.894 | 0.00705 | -0.037 | 126.85
8 | 0.922 | 0.00735 | -0.038 | 125.445
8.5 | 0.943 | 0.00888 | -0.039 | 106.253
9 | 0.959 | 0.00935 | -0.04 | 102.61
9.5 | 0.968 | 0.00988 | -0.04 | 97.953
10 | 0.971 | 0.01035 | -0.041 | 93.859
10.5 | 0.968 | 0.01092 | -0.042 | 88.701
11 | 0.959 | 0.01161 | -0.043 | 82.593
11.5 | 0.942 | 0.01269 | -0.043 | 74.238
12 | 0.912 | 0.0151 | -0.043 | 60.383
12.5 | 0.762 | 0.06473 | -0.031 | 11.777
13 | 0.732 | 0.07556 | -0.029 | 9.689
13.5 | 0.707 | 0.08217 | -0.028 | 8.6
14 | 0.682 | 0.08732 | -0.028 | 7.807
14.5 | 0.655 | 0.09286 | -0.028 | 7.056
15 | 0.628 | 0.09866 | -0.028 | 6.366

## 132. Re 16M Mach 0.10 (2)
BIGFOIL.COM POLAR EXPORT
NACA67-111
NACA67-111 |  |  |  | Cl Max: | 1.7286 | at alpha= | 20 | deg
XFOIL ncrit=9 |  |  |  | L/D Max: | 124.318 | at alpha= | 9 | deg
Re: | 16000000 |  |  | Cd Min: | 0.03373 | at alpha= | 20 | deg
Mach: | 0.1 |  |  | Cl=0 at alpha= | -0.92338 | deg
|  |  |  | @ Cl=0.1, Cd= | 0.0051684
|  |  |  | @ Cl=0.4, Cd= | 0.0051684
|  |  |  | @ Cl=0.6, Cd= | 0.0059105
alpha (deg) | Cl | Cd | Cm | Cl/Cd
-20 | -1.6365 | 0.03315 | -0.0715 | -49.3665
-19 | -1.6484 | 0.02637 | -0.0623 | -62.5104
-18.5 | -1.6194 | 0.02275 | -0.064 | -71.1824
-18 | -1.5692 | 0.02069 | -0.067 | -75.8434
-17.5 | -1.5489 | 0.01919 | -0.0631 | -80.7139
-17 | -1.5259 | 0.01797 | -0.059 | -84.9137
-16.5 | -1.5007 | 0.01684 | -0.055 | -89.1152
-16 | -1.472 | 0.01587 | -0.0513 | -92.7536
-15.5 | -1.4415 | 0.01503 | -0.0477 | -95.9082
-15 | -1.41 | 0.01421 | -0.044 | -99.2259
-14.5 | -1.377 | 0.01354 | -0.0404 | -101.6987
-13.5 | -1.3072 | 0.01216 | -0.0334 | -107.5
-13 | -1.2638 | 0.01156 | -0.0316 | -109.3253
-12.5 | -1.2211 | 0.01079 | -0.0296 | -113.1696
-12 | -1.175 | 0.01022 | -0.0281 | -114.9706
-11.5 | -1.1272 | 0.00975 | -0.027 | -115.6103
-11 | -1.0781 | 0.0093 | -0.0261 | -115.9247
-10.5 | -1.0277 | 0.00892 | -0.0254 | -115.213
-10 | -0.9772 | 0.00852 | -0.0247 | -114.6948
-9 | -0.8744 | 0.00778 | -0.0237 | -112.3907
-8.5 | -0.823 | 0.00735 | -0.0231 | -111.9728
-8 | -0.7705 | 0.00701 | -0.0228 | -109.9144
-6 | -0.5545 | 0.006 | -0.0227 | -92.4167
-5.5 | -0.4999 | 0.00573 | -0.0227 | -87.2426
-5 | -0.4444 | 0.00552 | -0.0229 | -80.5072
-4.5 | -0.389 | 0.00532 | -0.0232 | -73.1203
-4 | -0.3337 | 0.00515 | -0.0234 | -64.7961
-3.5 | -0.2781 | 0.00493 | -0.0236 | -56.4097
-3 | -0.2222 | 0.00478 | -0.0239 | -46.4854
-2.5 | -0.1659 | 0.00464 | -0.0243 | -35.7543
-2 | -0.1099 | 0.00451 | -0.0247 | -24.3681
-1.5 | -0.0553 | 0.00438 | -0.0248 | -12.6256
-1 | -0.0078 | 0.00458 | -0.0235 | -1.7031
-0.5 | 0.0431 | 0.00468 | -0.0229 | 9.2094
0 | 0.0878 | 0.00522 | -0.0212 | 16.8199
1 | 0.187 | 0.0048 | -0.0198 | 38.9583
1.5 | 0.2373 | 0.00456 | -0.0193 | 52.0395
2 | 0.2902 | 0.00479 | -0.019 | 60.5846
2.5 | 0.345 | 0.00499 | -0.0191 | 69.1383
3 | 0.4005 | 0.00517 | -0.0194 | 77.4662
3.5 | 0.4559 | 0.00533 | -0.0196 | 85.5347
4 | 0.5108 | 0.00554 | -0.0197 | 92.2022
4.5 | 0.5652 | 0.00575 | -0.0197 | 98.2957
5 | 0.6194 | 0.006 | -0.0197 | 103.2333
5.5 | 0.6734 | 0.00625 | -0.0196 | 107.744
6.5 | 0.7806 | 0.00676 | -0.0194 | 115.4734
7 | 0.8334 | 0.00704 | -0.0191 | 118.3807
7.5 | 0.8851 | 0.00738 | -0.0186 | 119.9322
8 | 0.9369 | 0.0077 | -0.0181 | 121.6753
8.5 | 0.9885 | 0.00801 | -0.0176 | 123.4082
9 | 1.0393 | 0.00836 | -0.0169 | 124.3182
9.5 | 1.0888 | 0.00877 | -0.0161 | 124.1505
10 | 1.1372 | 0.00922 | -0.015 | 123.3406
11.5 | 1.2775 | 0.0107 | -0.0108 | 119.3925
12 | 1.3202 | 0.01115 | -0.0087 | 118.4036
12.5 | 1.3584 | 0.01167 | -0.0056 | 116.401
13 | 1.3965 | 0.01223 | -0.0026 | 114.1864
13.5 | 1.4322 | 0.01298 | 0.0006 | 110.339
14 | 1.4702 | 0.01357 | 0.0034 | 108.3419
14.5 | 1.5033 | 0.01448 | 0.0068 | 103.8191
15 | 1.5316 | 0.0157 | 0.0108 | 97.5541
16.5 | 1.6191 | 0.01891 | 0.0214 | 85.6214
17 | 1.6422 | 0.02029 | 0.0254 | 80.9364
17.5 | 1.6645 | 0.0215 | 0.0294 | 77.4186
18 | 1.6881 | 0.02314 | 0.0325 | 72.9516
19 | 1.7148 | 0.02769 | 0.04 | 61.9285
19.5 | 1.7217 | 0.0306 | 0.0435 | 56.2647
20 | 1.7286 | 0.03373 | 0.0463 | 51.2481

## 133. Re 16M Mach 0.25 (1)
BIGFOIL.COM POLAR EXPORT
NACA67-111
NACA67-111 |  |  |  | Cl Max: | 0.917 | at alpha= | 8.5 | deg
JavaFoil+Calcfoil stall+Eppler ext transition |  |  |  | L/D Max: | 134.337 | at alpha= | 7.5 | deg
Re: | 16000000 |  |  | Cd Min: | 0.00516 | at alpha= | 0.5 | deg
Mach: | 0.25 |  |  | Cl=0 at alpha= | -0.90323 | deg
|  |  |  | @ Cl=0.1, Cd= | 0.0054438
|  |  |  | @ Cl=0.4, Cd= | 0.0057493
|  |  |  | @ Cl=0.6, Cd= | 0.0888
alpha (deg) | Cl | Cd | Cm | Cl/Cd
-14.5 | -0.253 | 0.09851 | 0.002 | -2.572
-14 | -0.319 | 0.09419 | 0.001 | -3.386
-13.5 | -0.377 | 0.08874 | 0.001 | -4.253
-13 | -0.431 | 0.08412 | 0 | -5.123
-12.5 | -0.479 | 0.07908 | 0 | -6.062
-12 | -0.522 | 0.07531 | -0.001 | -6.929
-11.5 | -0.559 | 0.07015 | -0.001 | -7.969
-11 | -0.589 | 0.06554 | -0.002 | -8.992
-10.5 | -0.612 | 0.06158 | -0.002 | -9.936
-10 | -0.752 | 0.01146 | -0.005 | -65.633
-9.5 | -0.774 | 0.00923 | -0.006 | -83.789
-9 | -0.773 | 0.00874 | -0.007 | -88.47
-8.5 | -0.763 | 0.00834 | -0.008 | -91.47
-8 | -0.743 | 0.00789 | -0.009 | -94.252
-7.5 | -0.716 | 0.00674 | -0.01 | -106.272
-7 | -0.681 | 0.00646 | -0.011 | -105.403
-6.5 | -0.638 | 0.00622 | -0.012 | -102.633
-6 | -0.591 | 0.00596 | -0.013 | -99.196
-5.5 | -0.54 | 0.00623 | -0.014 | -86.702
-5 | -0.487 | 0.00598 | -0.015 | -81.36
-4.5 | -0.431 | 0.00581 | -0.015 | -74.207
-4 | -0.374 | 0.00563 | -0.016 | -66.413
-3.5 | -0.315 | 0.00562 | -0.017 | -56.095
-3 | -0.256 | 0.00553 | -0.018 | -46.247
-2.5 | -0.196 | 0.00552 | -0.019 | -35.391
-2 | -0.135 | 0.00568 | -0.02 | -23.694
-1.5 | -0.073 | 0.00548 | -0.021 | -13.377
-1 | -0.012 | 0.00543 | -0.022 | -2.188
-0.5 | 0.05 | 0.00537 | -0.023 | 9.259
0 | 0.111 | 0.00546 | -0.024 | 20.415
0.5 | 0.173 | 0.00516 | -0.025 | 33.5
1 | 0.234 | 0.00548 | -0.026 | 42.671
1.5 | 0.295 | 0.00547 | -0.027 | 53.936
2 | 0.356 | 0.00561 | -0.028 | 63.498
2.5 | 0.416 | 0.0058 | -0.029 | 71.756
3 | 0.475 | 0.00585 | -0.03 | 81.248
3.5 | 0.534 | 0.00593 | -0.031 | 89.964
4 | 0.591 | 0.00612 | -0.032 | 96.583
4.5 | 0.646 | 0.00634 | -0.033 | 102.006
5 | 0.7 | 0.006 | -0.034 | 116.713
5.5 | 0.75 | 0.00621 | -0.034 | 120.764
6 | 0.794 | 0.00644 | -0.035 | 123.374
6.5 | 0.833 | 0.00668 | -0.036 | 124.643
7 | 0.866 | 0.007 | -0.037 | 123.762
7.5 | 0.892 | 0.00664 | -0.038 | 134.337
8 | 0.909 | 0.00897 | -0.039 | 101.273
8.5 | 0.917 | 0.00946 | -0.04 | 96.946
9 | 0.915 | 0.00993 | -0.041 | 92.169
9.5 | 0.902 | 0.01065 | -0.041 | 84.734
10 | 0.879 | 0.01135 | -0.042 | 77.396
10.5 | 0.83 | 0.01428 | -0.042 | 58.107
11 | 0.666 | 0.06373 | -0.026 | 10.445
11.5 | 0.622 | 0.07009 | -0.025 | 8.873
12 | 0.575 | 0.07446 | -0.026 | 7.724
12.5 | 0.522 | 0.07915 | -0.026 | 6.599
13 | 0.465 | 0.08346 | -0.026 | 5.568
13.5 | 0.402 | 0.0888 | -0.026 | 4.526

## 134. Re 16M Mach 0.25 (2)
BIGFOIL.COM POLAR EXPORT
NACA67-111
NACA67-111 |  |  |  | Cl Max: | 1.5065 | at alpha= | 15 | deg
XFOIL ncrit=9 |  |  |  | L/D Max: | 121.553 | at alpha= | 8.5 | deg
Re: | 16000000 |  |  | Cd Min: | 0.20547 | at alpha= | 20 | deg
Mach: | 0.25 |  |  | Cl=0 at alpha= | -0.93957 | deg
|  |  |  | @ Cl=0.1, Cd= | 0.0051668
|  |  |  | @ Cl=0.4, Cd= | 0.005182
|  |  |  | @ Cl=0.6, Cd= | 0.0059397
alpha (deg) | Cl | Cd | Cm | Cl/Cd
-17.5 | -1.2506 | 0.06096 | -0.0765 | -20.5151
-17 | -1.2842 | 0.04544 | -0.0914 | -28.2614
-16.5 | -1.3058 | 0.0348 | -0.0987 | -37.523
-16 | -1.3353 | 0.02961 | -0.0932 | -45.0963
-15.5 | -1.359 | 0.02514 | -0.0858 | -54.0573
-15 | -1.3711 | 0.02155 | -0.0778 | -63.6241
-14.5 | -1.3616 | 0.01917 | -0.0706 | -71.0276
-14 | -1.3536 | 0.01661 | -0.0627 | -81.4931
-13.5 | -1.3269 | 0.01515 | -0.0565 | -87.5842
-13 | -1.2925 | 0.01425 | -0.051 | -90.7018
-12.5 | -1.2592 | 0.013 | -0.0454 | -96.8615
-12 | -1.2137 | 0.01204 | -0.042 | -100.8056
-11.5 | -1.1676 | 0.01105 | -0.0388 | -105.6652
-11 | -1.1178 | 0.01029 | -0.0363 | -108.6297
-10.5 | -1.0659 | 0.00967 | -0.0342 | -110.2275
-10 | -1.013 | 0.00913 | -0.0324 | -110.9529
-9 | -0.9042 | 0.00824 | -0.0296 | -109.733
-8.5 | -0.8499 | 0.00778 | -0.0284 | -109.2416
-8 | -0.7957 | 0.00731 | -0.0273 | -108.8509
-7.5 | -0.7403 | 0.00695 | -0.0265 | -106.518
-7 | -0.684 | 0.00667 | -0.0259 | -102.5487
-6.5 | -0.6275 | 0.0064 | -0.0255 | -98.0469
-6 | -0.5706 | 0.00613 | -0.0252 | -93.0832
-5.5 | -0.514 | 0.00584 | -0.0249 | -88.0137
-4.5 | -0.3993 | 0.0054 | -0.0249 | -73.9444
-4 | -0.3422 | 0.00519 | -0.0249 | -65.9345
-3.5 | -0.2848 | 0.00499 | -0.025 | -57.0741
-3 | -0.2272 | 0.00481 | -0.0252 | -47.2349
-2.5 | -0.1694 | 0.00466 | -0.0255 | -36.3519
-2 | -0.1117 | 0.00453 | -0.0258 | -24.6578
-1.5 | -0.0547 | 0.00438 | -0.026 | -12.4886
-1 | -0.0062 | 0.00454 | -0.0245 | -1.3656
-0.5 | 0.0451 | 0.00467 | -0.0237 | 9.6574
0 | 0.0904 | 0.0052 | -0.0218 | 17.3846
0.5 | 0.1396 | 0.00503 | -0.0207 | 27.7535
1 | 0.1906 | 0.00478 | -0.02 | 39.8745
1.5 | 0.2418 | 0.00456 | -0.0192 | 53.0263
2 | 0.296 | 0.00484 | -0.0189 | 61.157
2.5 | 0.3524 | 0.00504 | -0.0189 | 69.9206
3 | 0.4094 | 0.00521 | -0.019 | 78.5797
3.5 | 0.4666 | 0.00539 | -0.0191 | 86.5677
4 | 0.5228 | 0.00562 | -0.0189 | 93.0249
4.5 | 0.579 | 0.00585 | -0.0188 | 98.9744
5 | 0.6352 | 0.00609 | -0.0185 | 104.3021
5.5 | 0.6906 | 0.00638 | -0.0181 | 108.2445
6 | 0.7465 | 0.00664 | -0.0176 | 112.4247
6.5 | 0.8018 | 0.00693 | -0.0171 | 115.6999
7 | 0.856 | 0.00728 | -0.0162 | 117.5824
7.5 | 0.9101 | 0.00763 | -0.0152 | 119.2792
8 | 0.9642 | 0.00797 | -0.0141 | 120.9787
8.5 | 1.0174 | 0.00837 | -0.0128 | 121.5532
9 | 1.0694 | 0.00886 | -0.0111 | 120.6998
9.5 | 1.1199 | 0.00943 | -0.0091 | 118.7593
10 | 1.1706 | 0.00995 | -0.007 | 117.6482
10.5 | 1.2194 | 0.01052 | -0.0045 | 115.9125
11.5 | 1.305 | 0.01179 | 0.0031 | 110.687
12 | 1.3472 | 0.01255 | 0.007 | 107.3466
12.5 | 1.3875 | 0.01348 | 0.0112 | 102.9303
13 | 1.4242 | 0.01467 | 0.0159 | 97.0825
13.5 | 1.4544 | 0.01626 | 0.0214 | 89.4465
14 | 1.4851 | 0.01774 | 0.0266 | 83.7148
14.5 | 1.498 | 0.02029 | 0.0336 | 73.8295
15 | 1.5065 | 0.02305 | 0.0405 | 65.3579
15.5 | 1.4916 | 0.0273 | 0.0485 | 54.6374
16 | 1.492 | 0.03073 | 0.0542 | 48.5519
16.5 | 1.4493 | 0.03736 | 0.0606 | 38.7928
17.5 | 1.3921 | 0.05321 | 0.0613 | 26.1624
18 | 1.3557 | 0.06492 | 0.0556 | 20.8826
18.5 | 1.1131 | 0.11848 | 0.0171 | 9.3948
19 | 0.9205 | 0.16848 | -0.0164 | 5.4636
19.5 | 0.8848 | 0.18827 | -0.0284 | 4.6996
20 | 0.8634 | 0.20547 | -0.0383 | 4.2021

## 135. Re 16M Mach 0.50 (1)
BIGFOIL.COM POLAR EXPORT
NACA67-111
NACA67-111 |  |  |  | Cl Max: | 1.12 | at alpha= | 20 | deg
JavaFoil+Calcfoil stall+Eppler ext transition |  |  |  | L/D Max: | 125.279 | at alpha= | 4.5 | deg
Re: | 16000000 |  |  | Cd Min: | 0.00525 | at alpha= | -0.5 | deg
Mach: | 0.5 |  |  | Cl=0 at alpha= | -0.9058 | deg
|  |  |  | @ Cl=0.1, Cd= | 0.0052823
|  |  |  | @ Cl=0.4, Cd= | 0.0053918
|  |  |  | @ Cl=0.6, Cd= | 0.0057175
alpha (deg) | Cl | Cd | Cm | Cl/Cd
-20 | -1.03 | 0.17047 | 0.008 | -6.044
-19.5 | -1.003 | 0.1656 | 0.008 | -6.056
-19 | -0.98 | 0.15112 | 0.007 | -6.485
-18.5 | -0.953 | 0.14563 | 0.007 | -6.541
-18 | -0.925 | 0.14012 | 0.006 | -6.599
-17.5 | -0.898 | 0.13298 | 0.005 | -6.75
-17 | -0.871 | 0.12546 | 0.005 | -6.946
-16.5 | -0.846 | 0.11725 | 0.004 | -7.211
-16 | -0.821 | 0.10982 | 0.004 | -7.475
-15.5 | -0.793 | 0.10648 | 0.003 | -7.447
-15 | -0.771 | 0.09394 | 0.003 | -8.205
-14.5 | -0.765 | 0.07158 | 0.003 | -10.682
-14 | -0.84 | 0.01942 | 0.002 | -43.258
-13.5 | -0.682 | 0.09524 | 0.001 | -7.166
-13 | -0.656 | 0.08732 | 0 | -7.517
-12.5 | -0.632 | 0.07849 | 0 | -8.051
-12 | -0.611 | 0.06822 | -0.001 | -8.958
-11.5 | -0.685 | 0.01573 | -0.002 | -43.559
-11 | -0.666 | 0.01244 | -0.004 | -53.497
-10.5 | -0.519 | 0.07736 | -0.002 | -6.715
-10 | -0.496 | 0.06113 | -0.003 | -8.107
-9.5 | -0.477 | 0.05 | -0.004 | -9.54
-9 | -0.537 | 0.0106 | -0.008 | -50.672
-8.5 | -0.412 | 0.05579 | -0.004 | -7.39
-8 | -0.386 | 0.04974 | -0.005 | -7.768
-7.5 | -0.438 | 0.00954 | -0.011 | -45.907
-7 | -0.408 | 0.00858 | -0.012 | -47.53
-6.5 | -0.579 | 0.00812 | -0.013 | -71.317
-6 | -0.594 | 0.00761 | -0.014 | -78.102
-5.5 | -0.568 | 0.00719 | -0.015 | -78.954
-5 | -0.524 | 0.00681 | -0.016 | -76.931
-4.5 | -0.471 | 0.00527 | -0.017 | -89.345
-4 | -0.412 | 0.00551 | -0.018 | -74.801
-3.5 | -0.35 | 0.00532 | -0.019 | -65.746
-3 | -0.285 | 0.00531 | -0.02 | -53.614
-2.5 | -0.218 | 0.00531 | -0.022 | -41.068
-2 | -0.15 | 0.00546 | -0.023 | -27.524
-1.5 | -0.082 | 0.00543 | -0.024 | -15.077
-1 | -0.013 | 0.00528 | -0.025 | -2.515
-0.5 | 0.056 | 0.00525 | -0.026 | 10.575
0 | 0.124 | 0.0053 | -0.027 | 23.479
0.5 | 0.193 | 0.00534 | -0.028 | 36.219
1 | 0.261 | 0.0054 | -0.029 | 48.387
1.5 | 0.33 | 0.00554 | -0.03 | 59.462
2 | 0.397 | 0.00539 | -0.031 | 73.72
2.5 | 0.464 | 0.00543 | -0.032 | 85.367
3 | 0.529 | 0.00545 | -0.033 | 96.925
3.5 | 0.591 | 0.00568 | -0.034 | 104.166
4 | 0.651 | 0.00593 | -0.035 | 109.71
4.5 | 0.706 | 0.00563 | -0.036 | 125.279
5 | 0.754 | 0.00765 | -0.037 | 98.489
5.5 | 0.786 | 0.00821 | -0.038 | 95.707
6 | 0.781 | 0.00876 | -0.039 | 89.151
6.5 | 0.402 | 0.04174 | -0.022 | 9.64
7 | 0.527 | 0.0097 | -0.041 | 54.331
7.5 | 0.559 | 0.01042 | -0.042 | 53.668
8 | 0.483 | 0.05016 | -0.023 | 9.627
8.5 | 0.508 | 0.05665 | -0.022 | 8.967
9 | 0.656 | 0.01178 | -0.045 | 55.662
9.5 | 0.569 | 0.05483 | -0.028 | 10.381
10 | 0.59 | 0.06392 | -0.025 | 9.225
10.5 | 0.616 | 0.06841 | -0.025 | 9.003
11 | 0.781 | 0.01417 | -0.049 | 55.152
11.5 | 0.805 | 0.01651 | -0.049 | 48.749
12 | 0.707 | 0.0692 | -0.033 | 10.224
12.5 | 0.724 | 0.08229 | -0.029 | 8.803
13 | 0.75 | 0.08956 | -0.029 | 8.372
13.5 | 0.929 | 0.01876 | -0.053 | 49.552
14 | 0.867 | 0.0509 | -0.045 | 17.031
14.5 | 0.833 | 0.09542 | -0.033 | 8.732
15 | 0.865 | 0.0961 | -0.036 | 8.999
15.5 | 0.886 | 0.10715 | -0.035 | 8.269
16 | 0.909 | 0.11795 | -0.034 | 7.708
16.5 | 0.935 | 0.12763 | -0.034 | 7.323
17 | 0.962 | 0.12933 | -0.036 | 7.437
17.5 | 0.99 | 0.13467 | -0.037 | 7.351
18 | 1.016 | 0.1414 | -0.038 | 7.187
18.5 | 1.039 | 0.15805 | -0.037 | 6.572
19 | 1.066 | 0.16482 | -0.038 | 6.465
19.5 | 1.093 | 0.16404 | -0.04 | 6.666
20 | 1.12 | 0.17081 | -0.04 | 6.554

## 136. Re 16M Mach 0.50 (2)
BIGFOIL.COM POLAR EXPORT
NACA67-111
NACA67-111 |  |  |  | Cl Max: | 0.9561 | at alpha= | 7.5 | deg
XFOIL ncrit=9 |  |  |  | L/D Max: | 111.01 | at alpha= | 6 | deg
Re: | 16000000 |  |  | Cd Min: | 0.05691 | at alpha= | 10.5 | deg
Mach: | 0.5 |  |  | Cl=0 at alpha= | -99 | deg
|  |  |  | @ Cl=0.1, Cd= | 0.00515
|  |  |  | @ Cl=0.4, Cd= | 0.0052961
|  |  |  | @ Cl=0.6, Cd= | 0.0061147
alpha (deg) | Cl | Cd | Cm | Cl/Cd
0 | 0.1016 | 0.00515 | -0.0243 | 19.7282
0.5 | 0.1491 | 0.00501 | -0.0214 | 29.7605
1 | 0.2017 | 0.0047 | -0.0195 | 42.9149
1.5 | 0.2567 | 0.00466 | -0.0179 | 55.0858
2 | 0.3159 | 0.00502 | -0.0168 | 62.9283
2.5 | 0.3791 | 0.00523 | -0.0163 | 72.4857
3 | 0.4423 | 0.00543 | -0.0156 | 81.4549
3.5 | 0.5053 | 0.00569 | -0.0147 | 88.8049
4 | 0.5675 | 0.00597 | -0.0133 | 95.0586
4.5 | 0.6304 | 0.00625 | -0.0117 | 100.864
5 | 0.6924 | 0.00659 | -0.0096 | 105.0683
5.5 | 0.7548 | 0.00693 | -0.0071 | 108.9177
6 | 0.8137 | 0.00733 | -0.0034 | 111.0095
6.5 | 0.8682 | 0.0079 | 0.0018 | 109.8987
7 | 0.916 | 0.00917 | 0.0085 | 99.8909
7.5 | 0.9561 | 0.01491 | 0.0142 | 64.1247
8 | 0.9436 | 0.0224 | 0.0257 | 42.125
8.5 | 0.9079 | 0.02801 | 0.0403 | 32.4134
9 | 0.8758 | 0.03344 | 0.0514 | 26.1902
9.5 | 0.8377 | 0.03982 | 0.0594 | 21.0372
10 | 0.8003 | 0.04708 | 0.0633 | 16.9987
10.5 | 0.7584 | 0.05691 | 0.0614 | 13.3263

## 137. Re 18M Mach 0.00 (1)
BIGFOIL.COM POLAR EXPORT
NACA67-111
NACA67-111 |  |  |  | Cl Max: | 0.983 | at alpha= | 10.5 | deg
JavaFoil+Calcfoil stall+Eppler ext transition |  |  |  | L/D Max: | 140.1 | at alpha= | 8.5 | deg
Re: | 18000000 |  |  | Cd Min: | 0.00543 | at alpha= | -1 | deg
Mach: | 0 |  |  | Cl=0 at alpha= | -0.9 | deg
|  |  |  | @ Cl=0.1, Cd= | 0.005772
|  |  |  | @ Cl=0.4, Cd= | 0.0058879
|  |  |  | @ Cl=0.6, Cd= | 0.0060748
alpha (deg) | Cl | Cd | Cm | Cl/Cd
-16 | -0.569 | 0.1109 | 0.003 | -5.133
-15.5 | -0.589 | 0.1065 | 0.002 | -5.529
-15 | -0.61 | 0.09876 | 0.002 | -6.176
-14.5 | -0.63 | 0.0922 | 0.002 | -6.828
-14 | -0.647 | 0.08693 | 0.001 | -7.444
-13.5 | -0.664 | 0.08128 | 0.001 | -8.167
-13 | -0.678 | 0.07598 | 0 | -8.927
-12.5 | -0.691 | 0.07002 | 0 | -9.876
-12 | -0.714 | 0.05626 | -0.001 | -12.692
-11.5 | -0.846 | 0.01094 | -0.002 | -77.265
-11 | -0.848 | 0.01037 | -0.003 | -81.788
-10.5 | -0.848 | 0.00938 | -0.004 | -90.436
-10 | -0.84 | 0.00884 | -0.005 | -94.998
-9.5 | -0.825 | 0.00841 | -0.006 | -98.089
-9 | -0.806 | 0.00656 | -0.007 | -122.79
-8.5 | -0.78 | 0.00691 | -0.008 | -112.916
-8 | -0.749 | 0.00659 | -0.009 | -113.689
-7.5 | -0.714 | 0.00633 | -0.009 | -112.722
-7 | -0.673 | 0.00661 | -0.01 | -101.856
-6.5 | -0.627 | 0.00643 | -0.011 | -97.594
-6 | -0.578 | 0.00618 | -0.012 | -93.566
-5.5 | -0.527 | 0.00598 | -0.013 | -88.193
-5 | -0.474 | 0.0058 | -0.014 | -81.743
-4.5 | -0.419 | 0.00569 | -0.015 | -73.725
-4 | -0.363 | 0.00568 | -0.016 | -63.887
-3.5 | -0.306 | 0.00558 | -0.017 | -54.843
-3 | -0.248 | 0.0056 | -0.018 | -44.263
-2.5 | -0.189 | 0.00568 | -0.019 | -33.371
-2 | -0.13 | 0.00571 | -0.02 | -22.845
-1.5 | -0.071 | 0.00556 | -0.021 | -12.77
-1 | -0.012 | 0.00543 | -0.022 | -2.122
-0.5 | 0.048 | 0.00572 | -0.022 | 8.411
0 | 0.108 | 0.00578 | -0.023 | 18.667
0.5 | 0.168 | 0.00557 | -0.024 | 30.093
1 | 0.227 | 0.0055 | -0.025 | 41.219
1.5 | 0.286 | 0.00563 | -0.026 | 50.791
2 | 0.345 | 0.00585 | -0.027 | 58.926
2.5 | 0.403 | 0.00589 | -0.028 | 68.481
3 | 0.461 | 0.00583 | -0.029 | 79.007
3.5 | 0.518 | 0.00592 | -0.03 | 87.535
4 | 0.574 | 0.00607 | -0.031 | 94.581
4.5 | 0.628 | 0.00608 | -0.032 | 103.288
5 | 0.681 | 0.00626 | -0.032 | 108.886
5.5 | 0.732 | 0.00647 | -0.033 | 113.114
6 | 0.778 | 0.00671 | -0.034 | 115.914
6.5 | 0.821 | 0.00635 | -0.035 | 129.29
7 | 0.86 | 0.00659 | -0.036 | 130.534
7.5 | 0.894 | 0.00684 | -0.037 | 130.636
8 | 0.923 | 0.00721 | -0.038 | 127.972
8.5 | 0.946 | 0.00675 | -0.039 | 140.1
9 | 0.964 | 0.00908 | -0.039 | 106.105
9.5 | 0.976 | 0.00965 | -0.04 | 101.104
10 | 0.982 | 0.01002 | -0.041 | 98.047
10.5 | 0.983 | 0.01052 | -0.042 | 93.396
11 | 0.977 | 0.01121 | -0.043 | 87.128
11.5 | 0.966 | 0.012 | -0.043 | 80.523
12 | 0.949 | 0.01315 | -0.044 | 72.161
12.5 | 0.921 | 0.01534 | -0.044 | 60.026
13 | 0.781 | 0.0617 | -0.033 | 12.654
13.5 | 0.752 | 0.07192 | -0.032 | 10.45
14 | 0.722 | 0.08286 | -0.03 | 8.717
14.5 | 0.694 | 0.09404 | -0.027 | 7.379
15 | 0.673 | 0.09627 | -0.029 | 6.994
15.5 | 0.647 | 0.10515 | -0.028 | 6.15

## 138. Re 18M Mach 0.00 (2)
BIGFOIL.COM POLAR EXPORT
NACA67-111
NACA67-111 |  |  |  | Cl Max: | 1.7667 | at alpha= | 20 | deg
XFOIL ncrit=9 |  |  |  | L/D Max: | 127.697 | at alpha= | 9 | deg
Re: | 18000000 |  |  | Cd Min: | 0.02861 | at alpha= | 20 | deg
Mach: | 0 |  |  | Cl=0 at alpha= | -0.89652 | deg
|  |  |  | @ Cl=0.1, Cd= | 0.0052588
|  |  |  | @ Cl=0.4, Cd= | 0.0050797
|  |  |  | @ Cl=0.6, Cd= | 0.005795
alpha (deg) | Cl | Cd | Cm | Cl/Cd
-19 | -1.6593 | 0.02193 | -0.0578 | -75.6635
-18.5 | -1.6122 | 0.01979 | -0.0609 | -81.4654
-18 | -1.5829 | 0.01857 | -0.0588 | -85.2396
-17.5 | -1.5611 | 0.0174 | -0.0549 | -89.7184
-17 | -1.5351 | 0.01639 | -0.0514 | -93.6608
-16.5 | -1.5066 | 0.01553 | -0.048 | -97.0122
-16 | -1.4766 | 0.01474 | -0.0447 | -100.1764
-15.5 | -1.4449 | 0.01401 | -0.0414 | -103.1335
-15 | -1.4136 | 0.01334 | -0.0379 | -105.967
-14.5 | -1.3816 | 0.01275 | -0.0343 | -108.3608
-14 | -1.3461 | 0.01214 | -0.0312 | -110.8814
-13.5 | -1.3047 | 0.01149 | -0.0294 | -113.5509
-12.5 | -1.2173 | 0.01029 | -0.0264 | -118.2993
-12 | -1.171 | 0.0098 | -0.0254 | -119.4898
-11.5 | -1.1231 | 0.00937 | -0.0245 | -119.8613
-11 | -1.0741 | 0.00895 | -0.0239 | -120.0112
-10.5 | -1.0242 | 0.0086 | -0.0234 | -119.093
-10 | -0.9739 | 0.00824 | -0.0229 | -118.1917
-9.5 | -0.9228 | 0.0079 | -0.0226 | -116.8101
-9 | -0.8712 | 0.00756 | -0.0223 | -115.2381
-8.5 | -0.8202 | 0.00715 | -0.0219 | -114.7133
-8 | -0.768 | 0.00683 | -0.0217 | -112.4451
-7.5 | -0.7148 | 0.00657 | -0.0217 | -108.7976
-7 | -0.6611 | 0.00634 | -0.0217 | -104.2744
-6.5 | -0.6071 | 0.0061 | -0.0219 | -99.5246
-6 | -0.5527 | 0.00586 | -0.022 | -94.3174
-5.5 | -0.4985 | 0.0056 | -0.0221 | -89.0179
-5 | -0.4434 | 0.0054 | -0.0224 | -82.1111
-4.5 | -0.3884 | 0.00523 | -0.0226 | -74.2639
-4 | -0.3331 | 0.00504 | -0.0229 | -66.0913
-3.5 | -0.2778 | 0.00485 | -0.0232 | -57.2784
-3 | -0.2221 | 0.0047 | -0.0236 | -47.2553
-2.5 | -0.1664 | 0.00457 | -0.0239 | -36.4114
-2 | -0.1107 | 0.00447 | -0.0243 | -24.7651
-1.5 | -0.0584 | 0.00454 | -0.024 | -12.8634
-1 | -0.0107 | 0.00475 | -0.0228 | -2.2526
-0.5 | 0.041 | 0.0048 | -0.0225 | 8.5417
0 | 0.0868 | 0.00531 | -0.021 | 16.3465
1 | 0.1874 | 0.00492 | -0.02 | 38.0894
1.5 | 0.2384 | 0.00477 | -0.0196 | 49.979
2 | 0.2901 | 0.00476 | -0.0193 | 60.9454
2.5 | 0.3449 | 0.00493 | -0.0194 | 69.9594
3 | 0.4001 | 0.00508 | -0.0197 | 78.7598
3.5 | 0.4555 | 0.00522 | -0.02 | 87.2605
4 | 0.5101 | 0.00543 | -0.0201 | 93.9411
4.5 | 0.5644 | 0.00565 | -0.0202 | 99.8938
5 | 0.6184 | 0.00587 | -0.0203 | 105.3492
5.5 | 0.6721 | 0.00611 | -0.0203 | 110
6.5 | 0.779 | 0.0066 | -0.0202 | 118.0303
7 | 0.8315 | 0.00688 | -0.02 | 120.8576
7.5 | 0.883 | 0.00721 | -0.0196 | 122.4688
8 | 0.9348 | 0.0075 | -0.0193 | 124.64
8.5 | 0.9862 | 0.00779 | -0.019 | 126.5982
9 | 1.0369 | 0.00812 | -0.0185 | 127.697
9.5 | 1.0863 | 0.00851 | -0.0178 | 127.6498
10 | 1.1346 | 0.00894 | -0.0169 | 126.9128
11 | 1.2293 | 0.00983 | -0.0149 | 125.056
11.5 | 1.2753 | 0.01029 | -0.0137 | 123.9359
12 | 1.3206 | 0.01073 | -0.0123 | 123.0755
12.5 | 1.3611 | 0.0112 | -0.01 | 121.5268
13 | 1.3983 | 0.01168 | -0.0071 | 119.7175
13.5 | 1.434 | 0.01231 | -0.0041 | 116.4907
14 | 1.4714 | 0.01285 | -0.0014 | 114.5058
14.5 | 1.5054 | 0.01361 | 0.0016 | 110.6098
16 | 1.5975 | 0.01639 | 0.0114 | 97.468
18 | 1.7016 | 0.02081 | 0.0248 | 81.7684
18.5 | 1.7168 | 0.02276 | 0.0288 | 75.4306
19 | 1.7385 | 0.02428 | 0.0317 | 71.6021
19.5 | 1.7528 | 0.02638 | 0.035 | 66.4443
20 | 1.7667 | 0.02861 | 0.0379 | 61.7511

## 139. Re 18M Mach 0.10 (1)
BIGFOIL.COM POLAR EXPORT
NACA67-111
NACA67-111 |  |  |  | Cl Max: | 0.972 | at alpha= | 10 | deg
JavaFoil+Calcfoil stall+Eppler ext transition |  |  |  | L/D Max: | 138.824 | at alpha= | 8.5 | deg
Re: | 18000000 |  |  | Cd Min: | 0.00544 | at alpha= | -1 | deg
Mach: | 0.1 |  |  | Cl=0 at alpha= | -0.9 | deg
|  |  |  | @ Cl=0.1, Cd= | 0.005786
|  |  |  | @ Cl=0.4, Cd= | 0.0059514
|  |  |  | @ Cl=0.6, Cd= | 0.0060431
alpha (deg) | Cl | Cd | Cm | Cl/Cd
-15.5 | -0.548 | 0.10528 | 0.003 | -5.207
-15 | -0.571 | 0.10041 | 0.002 | -5.685
-14.5 | -0.593 | 0.09451 | 0.002 | -6.279
-14 | -0.615 | 0.08827 | 0.001 | -6.967
-13.5 | -0.635 | 0.08249 | 0.001 | -7.698
-13 | -0.652 | 0.07867 | 0 | -8.283
-12.5 | -0.667 | 0.07315 | 0 | -9.119
-12 | -0.684 | 0.06484 | -0.001 | -10.548
-11.5 | -0.819 | 0.01236 | -0.002 | -66.239
-11 | -0.831 | 0.01088 | -0.003 | -76.405
-10.5 | -0.837 | 0.0095 | -0.004 | -88.133
-10 | -0.832 | 0.00896 | -0.005 | -92.881
-9.5 | -0.82 | 0.0085 | -0.006 | -96.559
-9 | -0.803 | 0.00811 | -0.007 | -98.958
-8.5 | -0.779 | 0.00696 | -0.008 | -111.881
-8 | -0.749 | 0.00666 | -0.009 | -112.556
-7.5 | -0.715 | 0.00639 | -0.009 | -111.868
-7 | -0.675 | 0.00668 | -0.01 | -101.04
-6.5 | -0.629 | 0.00641 | -0.011 | -98.154
-6 | -0.58 | 0.00624 | -0.012 | -92.943
-5.5 | -0.529 | 0.00597 | -0.013 | -88.66
-5 | -0.476 | 0.00577 | -0.014 | -82.49
-4.5 | -0.421 | 0.00566 | -0.015 | -74.397
-4 | -0.365 | 0.00565 | -0.016 | -64.553
-3.5 | -0.307 | 0.00557 | -0.017 | -55.163
-3 | -0.249 | 0.00564 | -0.018 | -44.165
-2.5 | -0.19 | 0.00563 | -0.019 | -33.813
-2 | -0.131 | 0.00574 | -0.02 | -22.826
-1.5 | -0.071 | 0.00557 | -0.021 | -12.831
-1 | -0.012 | 0.00544 | -0.022 | -2.128
-0.5 | 0.048 | 0.00576 | -0.023 | 8.396
0 | 0.108 | 0.00579 | -0.023 | 18.741
0.5 | 0.168 | 0.00554 | -0.024 | 30.4
1 | 0.228 | 0.0055 | -0.025 | 41.384
1.5 | 0.288 | 0.00561 | -0.026 | 51.262
2 | 0.347 | 0.00586 | -0.027 | 59.19
2.5 | 0.405 | 0.00596 | -0.028 | 68.021
3 | 0.463 | 0.00588 | -0.029 | 78.725
3.5 | 0.52 | 0.00592 | -0.03 | 87.878
4 | 0.576 | 0.00603 | -0.031 | 95.521
4.5 | 0.631 | 0.00606 | -0.032 | 104.096
5 | 0.684 | 0.00628 | -0.033 | 108.918
5.5 | 0.735 | 0.00648 | -0.034 | 113.358
6 | 0.781 | 0.00618 | -0.034 | 126.307
6.5 | 0.823 | 0.0064 | -0.035 | 128.643
7 | 0.861 | 0.00666 | -0.036 | 129.242
7.5 | 0.894 | 0.00692 | -0.037 | 129.246
8 | 0.922 | 0.00722 | -0.038 | 127.723
8.5 | 0.944 | 0.0068 | -0.039 | 138.824
9 | 0.959 | 0.00917 | -0.04 | 104.587
9.5 | 0.969 | 0.00966 | -0.04 | 100.247
10 | 0.972 | 0.01013 | -0.041 | 95.924
10.5 | 0.969 | 0.01072 | -0.042 | 90.32
11 | 0.959 | 0.01139 | -0.043 | 84.207
11.5 | 0.943 | 0.01235 | -0.043 | 76.378
12 | 0.918 | 0.01408 | -0.044 | 65.172
12.5 | 0.775 | 0.05686 | -0.034 | 13.627
13 | 0.736 | 0.07254 | -0.03 | 10.144
13.5 | 0.708 | 0.08068 | -0.029 | 8.779
14 | 0.683 | 0.08565 | -0.029 | 7.976
14.5 | 0.656 | 0.0923 | -0.029 | 7.104
15 | 0.629 | 0.09745 | -0.029 | 6.453

## 140. Re 18M Mach 0.10 (2)
BIGFOIL.COM POLAR EXPORT
NACA67-111
NACA67-111 |  |  |  | Cl Max: | 1.7495 | at alpha= | 20 | deg
XFOIL ncrit=9 |  |  |  | L/D Max: | 127.314 | at alpha= | 9 | deg
Re: | 18000000 |  |  | Cd Min: | 0.0321 | at alpha= | 20 | deg
Mach: | 0.1 |  |  | Cl=0 at alpha= | -0.89897 | deg
|  |  |  | @ Cl=0.1, Cd= | 0.0052518
|  |  |  | @ Cl=0.4, Cd= | 0.0050848
|  |  |  | @ Cl=0.6, Cd= | 0.0057935
alpha (deg) | Cl | Cd | Cm | Cl/Cd
-20 | -1.6531 | 0.03205 | -0.0705 | -51.5788
-19 | -1.6481 | 0.02551 | -0.0639 | -64.606
-18.5 | -1.6177 | 0.02181 | -0.0658 | -74.1724
-18 | -1.5801 | 0.01996 | -0.0661 | -79.1633
-17.5 | -1.5598 | 0.01866 | -0.0617 | -83.5906
-17 | -1.5348 | 0.01754 | -0.0578 | -87.5029
-16.5 | -1.5115 | 0.01633 | -0.0535 | -92.5597
-16 | -1.4822 | 0.01541 | -0.0498 | -96.1843
-15.5 | -1.4509 | 0.01459 | -0.0462 | -99.4448
-15 | -1.4192 | 0.01382 | -0.0425 | -102.6918
-14.5 | -1.3863 | 0.01316 | -0.0388 | -105.3419
-14 | -1.3545 | 0.01249 | -0.0346 | -108.4468
-13.5 | -1.3127 | 0.01189 | -0.0325 | -110.4037
-13 | -1.2683 | 0.01135 | -0.0308 | -111.7445
-12.5 | -1.225 | 0.01059 | -0.0289 | -115.6752
-12 | -1.1791 | 0.01001 | -0.0274 | -117.7922
-11.5 | -1.1311 | 0.00952 | -0.0263 | -118.813
-11 | -1.0817 | 0.00908 | -0.0255 | -119.13
-10.5 | -1.0313 | 0.0087 | -0.0248 | -118.5402
-10 | -0.9805 | 0.00833 | -0.0241 | -117.7071
-9.5 | -0.9288 | 0.00798 | -0.0237 | -116.391
-8.5 | -0.8251 | 0.00722 | -0.0228 | -114.2798
-8 | -0.7727 | 0.00687 | -0.0224 | -112.4745
-7.5 | -0.7191 | 0.00661 | -0.0223 | -108.7897
-7 | -0.665 | 0.00637 | -0.0223 | -104.3956
-6.5 | -0.6105 | 0.00613 | -0.0223 | -99.5922
-6 | -0.5557 | 0.00588 | -0.0224 | -94.5068
-5.5 | -0.5011 | 0.00561 | -0.0225 | -89.3226
-5 | -0.4457 | 0.00541 | -0.0227 | -82.3845
-4.5 | -0.3903 | 0.00524 | -0.0229 | -74.4847
-4 | -0.3347 | 0.00504 | -0.0232 | -66.4087
-3.5 | -0.279 | 0.00486 | -0.0235 | -57.4074
-3 | -0.2231 | 0.0047 | -0.0238 | -47.4681
-2.5 | -0.1671 | 0.00457 | -0.0241 | -36.5646
-2 | -0.111 | 0.00447 | -0.0245 | -24.8322
-1.5 | -0.0583 | 0.00453 | -0.0242 | -12.8698
0 | 0.0872 | 0.0053 | -0.0211 | 16.4528
1 | 0.1881 | 0.00492 | -0.02 | 38.2317
1.5 | 0.2392 | 0.00476 | -0.0196 | 50.2521
2 | 0.2913 | 0.00476 | -0.0193 | 61.1975
2.5 | 0.3463 | 0.00493 | -0.0194 | 70.2434
3 | 0.4018 | 0.00509 | -0.0196 | 78.9391
3.5 | 0.4575 | 0.00523 | -0.0199 | 87.4761
4 | 0.5124 | 0.00545 | -0.02 | 94.0183
4.5 | 0.567 | 0.00566 | -0.0201 | 100.1767
5 | 0.6214 | 0.00588 | -0.0201 | 105.6803
5.5 | 0.6754 | 0.00613 | -0.02 | 110.1794
6 | 0.7293 | 0.00638 | -0.0199 | 114.3103
6.5 | 0.783 | 0.00663 | -0.0198 | 118.0995
7 | 0.8358 | 0.00692 | -0.0195 | 120.7803
8 | 0.94 | 0.00754 | -0.0187 | 124.6684
8.5 | 0.9917 | 0.00785 | -0.0182 | 126.3312
9 | 1.0427 | 0.00819 | -0.0176 | 127.3138
9.5 | 1.0921 | 0.00862 | -0.0167 | 126.6937
10 | 1.1408 | 0.00907 | -0.0156 | 125.7773
10.5 | 1.1889 | 0.00953 | -0.0145 | 124.7534
11 | 1.2366 | 0.00996 | -0.0133 | 124.1566
11.5 | 1.2829 | 0.01045 | -0.0118 | 122.7656
12 | 1.3277 | 0.0109 | -0.0101 | 121.8073
12.5 | 1.3661 | 0.01141 | -0.007 | 119.7283
13 | 1.4032 | 0.01199 | -0.0038 | 117.0309
13.5 | 1.4384 | 0.01276 | -0.0005 | 112.7273
14 | 1.4771 | 0.01329 | 0.0022 | 111.1437
14.5 | 1.51 | 0.01423 | 0.0057 | 106.1138
15.5 | 1.5723 | 0.01619 | 0.0128 | 97.1155
16 | 1.6029 | 0.01714 | 0.0162 | 93.5181
16.5 | 1.6301 | 0.0183 | 0.0199 | 89.0765
17 | 1.6547 | 0.01961 | 0.0238 | 84.3804
17.5 | 1.6794 | 0.02084 | 0.0274 | 80.5854
18 | 1.7014 | 0.02232 | 0.0311 | 76.2276
19 | 1.7313 | 0.02656 | 0.0386 | 65.1845
19.5 | 1.7415 | 0.02917 | 0.0421 | 59.7017
20 | 1.7495 | 0.0321 | 0.0451 | 54.5016

## 141. Re 18M Mach 0.25 (1)
BIGFOIL.COM POLAR EXPORT
NACA67-111
NACA67-111 |  |  |  | Cl Max: | 0.917 | at alpha= | 8.5 | deg
JavaFoil+Calcfoil stall+Eppler ext transition |  |  |  | L/D Max: | 126.602 | at alpha= | 6.5 | deg
Re: | 18000000 |  |  | Cd Min: | 0.00524 | at alpha= | 0.5 | deg
Mach: | 0.25 |  |  | Cl=0 at alpha= | -0.90323 | deg
|  |  |  | @ Cl=0.1, Cd= | 0.0055874
|  |  |  | @ Cl=0.4, Cd= | 0.0059267
|  |  |  | @ Cl=0.6, Cd= | 0.08846
alpha (deg) | Cl | Cd | Cm | Cl/Cd
-14.5 | -0.253 | 0.09904 | 0.002 | -2.559
-14 | -0.319 | 0.09395 | 0.001 | -3.396
-13.5 | -0.378 | 0.08827 | 0.001 | -4.278
-13 | -0.431 | 0.0833 | 0 | -5.176
-12.5 | -0.48 | 0.07859 | 0 | -6.104
-12 | -0.522 | 0.07495 | -0.001 | -6.965
-11.5 | -0.559 | 0.06969 | -0.001 | -8.023
-11 | -0.59 | 0.06516 | -0.002 | -9.047
-10.5 | -0.612 | 0.0612 | -0.002 | -10
-10 | -0.656 | 0.0404 | -0.004 | -16.24
-9.5 | -0.774 | 0.00908 | -0.006 | -85.26
-9 | -0.773 | 0.00857 | -0.007 | -90.249
-8.5 | -0.763 | 0.00817 | -0.008 | -93.356
-8 | -0.744 | 0.00635 | -0.009 | -117.171
-7.5 | -0.716 | 0.00659 | -0.01 | -108.71
-7 | -0.682 | 0.00637 | -0.011 | -106.974
-6.5 | -0.639 | 0.0061 | -0.012 | -104.712
-6 | -0.591 | 0.0064 | -0.013 | -92.397
-5.5 | -0.54 | 0.00613 | -0.014 | -88.178
-5 | -0.487 | 0.0059 | -0.015 | -82.551
-4.5 | -0.431 | 0.00579 | -0.015 | -74.538
-4 | -0.374 | 0.00577 | -0.016 | -64.832
-3.5 | -0.315 | 0.00566 | -0.017 | -55.725
-3 | -0.256 | 0.00564 | -0.018 | -45.336
-2.5 | -0.196 | 0.00568 | -0.019 | -34.445
-2 | -0.135 | 0.00578 | -0.02 | -23.296
-1.5 | -0.073 | 0.00559 | -0.021 | -13.121
-1 | -0.012 | 0.00545 | -0.022 | -2.183
-0.5 | 0.05 | 0.00553 | -0.023 | 8.984
0 | 0.111 | 0.0056 | -0.024 | 19.904
0.5 | 0.173 | 0.00524 | -0.025 | 33.012
1 | 0.234 | 0.00556 | -0.026 | 42.063
1.5 | 0.295 | 0.00567 | -0.027 | 52.07
2 | 0.356 | 0.00589 | -0.028 | 60.425
2.5 | 0.416 | 0.00594 | -0.029 | 70.09
3 | 0.475 | 0.00595 | -0.03 | 79.867
3.5 | 0.534 | 0.00596 | -0.031 | 89.644
4 | 0.591 | 0.00605 | -0.032 | 97.664
4.5 | 0.646 | 0.0062 | -0.033 | 104.315
5 | 0.7 | 0.00643 | -0.034 | 108.945
5.5 | 0.75 | 0.00612 | -0.034 | 122.526
6 | 0.794 | 0.00634 | -0.035 | 125.321
6.5 | 0.833 | 0.00658 | -0.036 | 126.602
7 | 0.866 | 0.00687 | -0.037 | 126.088
7.5 | 0.892 | 0.00718 | -0.038 | 124.13
8 | 0.909 | 0.0088 | -0.039 | 103.243
8.5 | 0.917 | 0.00922 | -0.04 | 99.448
9 | 0.915 | 0.00974 | -0.041 | 93.971
9.5 | 0.903 | 0.01045 | -0.041 | 86.377
10 | 0.88 | 0.0111 | -0.042 | 79.223
10.5 | 0.843 | 0.01227 | -0.043 | 68.732
11 | 0.673 | 0.05904 | -0.029 | 11.394
11.5 | 0.622 | 0.06991 | -0.025 | 8.901
12 | 0.576 | 0.07371 | -0.026 | 7.812
12.5 | 0.523 | 0.07853 | -0.026 | 6.656
13 | 0.465 | 0.08314 | -0.027 | 5.592
13.5 | 0.402 | 0.08846 | -0.027 | 4.546

## 142. Re 18M Mach 0.25 (2)
BIGFOIL.COM POLAR EXPORT
NACA67-111
NACA67-111 |  |  |  | Cl Max: | 1.527 | at alpha= | 15 | deg
XFOIL ncrit=9 |  |  |  | L/D Max: | 124.221 | at alpha= | 8.5 | deg
Re: | 18000000 |  |  | Cd Min: | 0.20294 | at alpha= | 20 | deg
Mach: | 0.25 |  |  | Cl=0 at alpha= | -0.91661 | deg
|  |  |  | @ Cl=0.1, Cd= | 0.0052767
|  |  |  | @ Cl=0.4, Cd= | 0.005097
|  |  |  | @ Cl=0.6, Cd= | 0.0058277
alpha (deg) | Cl | Cd | Cm | Cl/Cd
-19 | -0.7708 | 0.1813 | 0.0034 | -4.2515
-18.5 | -0.8002 | 0.16087 | -0.0102 | -4.9742
-18 | -1.2333 | 0.07508 | -0.0642 | -16.4265
-17.5 | -1.2886 | 0.05363 | -0.0848 | -24.0276
-17 | -1.3179 | 0.04044 | -0.0962 | -32.589
-16.5 | -1.3434 | 0.03245 | -0.0975 | -41.3991
-16 | -1.3688 | 0.02764 | -0.0913 | -49.5224
-15.5 | -1.3879 | 0.02355 | -0.0836 | -58.9342
-15 | -1.3943 | 0.02032 | -0.0756 | -68.6171
-14.5 | -1.381 | 0.01817 | -0.0685 | -76.0044
-14 | -1.3677 | 0.01591 | -0.0609 | -85.9648
-13.5 | -1.3389 | 0.01456 | -0.0548 | -91.9574
-13 | -1.3046 | 0.01371 | -0.0492 | -95.1568
-12.5 | -1.2669 | 0.01255 | -0.0443 | -100.9482
-12 | -1.2192 | 0.01177 | -0.0412 | -103.5854
-11.5 | -1.172 | 0.01082 | -0.0381 | -108.3179
-11 | -1.1222 | 0.01004 | -0.0356 | -111.7729
-10.5 | -1.0703 | 0.00942 | -0.0334 | -113.62
-10 | -1.0171 | 0.0089 | -0.0317 | -114.2809
-9.5 | -0.9624 | 0.00846 | -0.0303 | -113.7589
-9 | -0.9075 | 0.00803 | -0.0291 | -113.0137
-8.5 | -0.8523 | 0.00764 | -0.028 | -111.5576
-8 | -0.7981 | 0.00717 | -0.0268 | -111.311
-7.5 | -0.7427 | 0.00682 | -0.026 | -108.9003
-7 | -0.6863 | 0.00653 | -0.0255 | -105.0995
-6.5 | -0.6294 | 0.00625 | -0.0251 | -100.704
-5.5 | -0.5153 | 0.00573 | -0.0247 | -89.9302
-5 | -0.4583 | 0.00548 | -0.0246 | -83.6314
-4.5 | -0.4008 | 0.0053 | -0.0246 | -75.6226
-4 | -0.3434 | 0.0051 | -0.0247 | -67.3333
-3.5 | -0.2858 | 0.00489 | -0.0248 | -58.4458
-3 | -0.2283 | 0.00473 | -0.025 | -48.2664
-2.5 | -0.1704 | 0.00458 | -0.0253 | -37.2052
-2 | -0.1126 | 0.00447 | -0.0256 | -25.1902
-0.5 | 0.0433 | 0.00479 | -0.0234 | 9.0397
0 | 0.0893 | 0.00531 | -0.0216 | 16.8173
0.5 | 0.1407 | 0.00515 | -0.0209 | 27.3204
1 | 0.1918 | 0.00491 | -0.0201 | 39.0631
1.5 | 0.2436 | 0.00471 | -0.0195 | 51.7197
2 | 0.2973 | 0.00478 | -0.0191 | 62.1967
2.5 | 0.3539 | 0.00496 | -0.0192 | 71.3508
3 | 0.4111 | 0.00513 | -0.0193 | 80.1365
3.5 | 0.4682 | 0.0053 | -0.0194 | 88.3396
4 | 0.5246 | 0.00553 | -0.0193 | 94.8644
4.5 | 0.5809 | 0.00575 | -0.0192 | 101.0261
5 | 0.6374 | 0.00598 | -0.019 | 106.5886
5.5 | 0.693 | 0.00626 | -0.0185 | 110.7029
6 | 0.7491 | 0.0065 | -0.0182 | 115.2462
6.5 | 0.8045 | 0.0068 | -0.0176 | 118.3088
7 | 0.8588 | 0.00716 | -0.0167 | 119.9441
7.5 | 0.9135 | 0.00748 | -0.0158 | 122.1257
8 | 0.9679 | 0.00781 | -0.0148 | 123.9309
8.5 | 1.0211 | 0.00822 | -0.0135 | 124.2214
9 | 1.0732 | 0.0087 | -0.0118 | 123.3563
9.5 | 1.1247 | 0.00921 | -0.01 | 122.1173
10 | 1.1759 | 0.00971 | -0.008 | 121.102
10.5 | 1.226 | 0.01027 | -0.0057 | 119.3768
11 | 1.271 | 0.0108 | -0.0022 | 117.6852
11.5 | 1.3131 | 0.01149 | 0.0018 | 114.282
12 | 1.355 | 0.01223 | 0.0058 | 110.7931
12.5 | 1.3955 | 0.01314 | 0.01 | 106.2024
13 | 1.4313 | 0.01436 | 0.0149 | 99.6727
13.5 | 1.4604 | 0.01605 | 0.0205 | 90.9907
14 | 1.4923 | 0.01742 | 0.0257 | 85.6659
14.5 | 1.5122 | 0.01953 | 0.0321 | 77.4296
15 | 1.527 | 0.02186 | 0.0386 | 69.8536
15.5 | 1.5182 | 0.02571 | 0.0465 | 59.051
16 | 1.5199 | 0.02898 | 0.0525 | 52.4465
16.5 | 1.4833 | 0.03514 | 0.0591 | 42.2112
17 | 1.4387 | 0.04299 | 0.0626 | 33.4659
17.5 | 1.425 | 0.0497 | 0.0628 | 28.672
18 | 1.3892 | 0.06041 | 0.0587 | 22.9962
19 | 1.2672 | 0.09928 | 0.0312 | 12.7639
19.5 | 0.8856 | 0.18813 | -0.0284 | 4.7074
20 | 0.8717 | 0.20294 | -0.0371 | 4.2954

## 143. Re 18M Mach 0.50 (1)
BIGFOIL.COM POLAR EXPORT
NACA67-111
NACA67-111 |  |  |  | Cl Max: | 1.119 | at alpha= | 20 | deg
JavaFoil+Calcfoil stall+Eppler ext transition |  |  |  | L/D Max: | 127.624 | at alpha= | 4.5 | deg
Re: | 18000000 |  |  | Cd Min: | 0.00538 | at alpha= | -0.5 | deg
Mach: | 0.5 |  |  | Cl=0 at alpha= | -0.9058 | deg
|  |  |  | @ Cl=0.1, Cd= | 0.0054188
|  |  |  | @ Cl=0.4, Cd= | 0.0059767
|  |  |  | @ Cl=0.6, Cd= | 0.005754
alpha (deg) | Cl | Cd | Cm | Cl/Cd
-20 | -1.03 | 0.174 | 0.008 | -5.92
-19.5 | -1.003 | 0.17139 | 0.008 | -5.851
-19 | -0.979 | 0.15365 | 0.007 | -6.373
-18.5 | -0.952 | 0.14771 | 0.007 | -6.447
-18 | -0.925 | 0.14418 | 0.006 | -6.412
-17.5 | -0.897 | 0.13895 | 0.005 | -6.457
-17 | -0.871 | 0.13206 | 0.005 | -6.596
-16.5 | -0.845 | 0.12216 | 0.004 | -6.916
-16 | -0.819 | 0.11728 | 0.004 | -6.982
-15.5 | -0.791 | 0.11201 | 0.003 | -7.063
-15 | -0.772 | 0.09265 | 0.003 | -8.335
-14.5 | -0.751 | 0.0827 | 0.002 | -9.081
-14 | -0.844 | 0.01829 | 0.002 | -46.132
-13.5 | -0.683 | 0.09377 | 0.001 | -7.279
-13 | -0.657 | 0.08688 | 0 | -7.559
-12.5 | -0.633 | 0.07747 | 0 | -8.168
-12 | -0.614 | 0.06572 | -0.001 | -9.339
-11.5 | -0.691 | 0.01433 | -0.002 | -48.203
-11 | -0.666 | 0.0121 | -0.004 | -55.069
-10.5 | -0.52 | 0.0767 | -0.002 | -6.774
-10 | -0.496 | 0.06042 | -0.003 | -8.207
-9.5 | -0.487 | 0.04294 | -0.005 | -11.336
-9 | -0.538 | 0.01032 | -0.008 | -52.096
-8.5 | -0.412 | 0.05491 | -0.004 | -7.509
-8 | -0.387 | 0.0494 | -0.005 | -7.824
-7.5 | -0.439 | 0.0093 | -0.011 | -47.176
-7 | -0.408 | 0.00843 | -0.012 | -48.396
-6.5 | -0.58 | 0.00796 | -0.013 | -72.86
-6 | -0.595 | 0.00747 | -0.014 | -79.584
-5.5 | -0.568 | 0.00703 | -0.015 | -80.809
-5 | -0.524 | 0.00544 | -0.016 | -96.357
-4.5 | -0.471 | 0.00567 | -0.017 | -83.154
-4 | -0.412 | 0.00551 | -0.018 | -74.839
-3.5 | -0.35 | 0.00549 | -0.019 | -63.662
-3 | -0.285 | 0.0054 | -0.021 | -52.669
-2.5 | -0.218 | 0.00549 | -0.022 | -39.702
-2 | -0.15 | 0.00588 | -0.023 | -25.544
-1.5 | -0.082 | 0.0055 | -0.024 | -14.899
-1 | -0.013 | 0.0054 | -0.025 | -2.459
-0.5 | 0.056 | 0.00538 | -0.026 | 10.33
0 | 0.124 | 0.00544 | -0.027 | 22.884
0.5 | 0.193 | 0.00541 | -0.028 | 35.752
1 | 0.261 | 0.00554 | -0.029 | 47.158
1.5 | 0.33 | 0.0057 | -0.03 | 57.778
2 | 0.397 | 0.006 | -0.031 | 66.246
2.5 | 0.464 | 0.00548 | -0.032 | 84.598
3 | 0.529 | 0.00557 | -0.033 | 94.957
3.5 | 0.591 | 0.00573 | -0.034 | 103.183
4 | 0.651 | 0.00589 | -0.035 | 110.621
4.5 | 0.706 | 0.00553 | -0.036 | 127.624
5 | 0.754 | 0.00751 | -0.037 | 100.328
5.5 | 0.786 | 0.00807 | -0.038 | 97.396
6 | 0.781 | 0.00861 | -0.039 | 90.668
6.5 | 0.403 | 0.04119 | -0.022 | 9.785
7 | 0.528 | 0.00958 | -0.041 | 55.062
7.5 | 0.559 | 0.01028 | -0.042 | 54.429
8 | 0.483 | 0.04992 | -0.023 | 9.683
8.5 | 0.508 | 0.05654 | -0.022 | 8.986
9 | 0.656 | 0.01159 | -0.045 | 56.585
9.5 | 0.572 | 0.05296 | -0.03 | 10.798
10 | 0.59 | 0.06364 | -0.025 | 9.269
10.5 | 0.616 | 0.06856 | -0.025 | 8.985
11 | 0.782 | 0.0138 | -0.049 | 56.675
11.5 | 0.808 | 0.01574 | -0.049 | 51.324
12 | 0.712 | 0.06588 | -0.035 | 10.81
12.5 | 0.725 | 0.08113 | -0.03 | 8.938
13 | 0.75 | 0.08913 | -0.03 | 8.415
13.5 | 0.915 | 0.02212 | -0.052 | 41.349
14 | 0.822 | 0.07809 | -0.038 | 10.528
14.5 | 0.829 | 0.10415 | -0.031 | 7.96
15 | 0.857 | 0.10909 | -0.033 | 7.851
15.5 | 0.884 | 0.1127 | -0.034 | 7.843
16 | 0.908 | 0.12214 | -0.034 | 7.438
16.5 | 0.934 | 0.13336 | -0.034 | 7.005
17 | 0.961 | 0.136 | -0.035 | 7.069
17.5 | 0.989 | 0.14011 | -0.037 | 7.06
18 | 1.016 | 0.14735 | -0.038 | 6.894
18.5 | 1.038 | 0.16293 | -0.037 | 6.373
19 | 1.065 | 0.17005 | -0.038 | 6.265
19.5 | 1.093 | 0.17297 | -0.039 | 6.317
20 | 1.119 | 0.17666 | -0.04 | 6.336

## 144. Re 18M Mach 0.50 (2)
BIGFOIL.COM POLAR EXPORT
NACA67-111
NACA67-111 |  |  |  | Cl Max: | 0.962 | at alpha= | 7.5 | deg
XFOIL ncrit=9 |  |  |  | L/D Max: | 114.131 | at alpha= | 6 | deg
Re: | 18000000 |  |  | Cd Min: | 0.10815 | at alpha= | 12.5 | deg
Mach: | 0.5 |  |  | Cl=0 at alpha= | -99 | deg
|  |  |  | @ Cl=0.1, Cd= | 0.0052787
|  |  |  | @ Cl=0.4, Cd= | 0.0051885
|  |  |  | @ Cl=0.6, Cd= | 0.0060006
alpha (deg) | Cl | Cd | Cm | Cl/Cd
0 | 0.0995 | 0.00528 | -0.0239 | 18.8447
0.5 | 0.1504 | 0.00515 | -0.0216 | 29.2039
1 | 0.2042 | 0.00491 | -0.0199 | 41.5886
1.5 | 0.2583 | 0.00466 | -0.0182 | 55.4292
2 | 0.318 | 0.00495 | -0.0172 | 64.2424
2.5 | 0.3814 | 0.00513 | -0.0167 | 74.347
3 | 0.445 | 0.00533 | -0.0161 | 83.4897
3.5 | 0.508 | 0.00558 | -0.0152 | 91.0394
4 | 0.5706 | 0.00588 | -0.0139 | 97.0408
4.5 | 0.634 | 0.00614 | -0.0124 | 103.2573
5 | 0.6965 | 0.00646 | -0.0104 | 107.8173
5.5 | 0.7594 | 0.0068 | -0.0079 | 111.6765
6 | 0.8206 | 0.00719 | -0.0046 | 114.1307
6.5 | 0.8746 | 0.00774 | 0.0007 | 112.9974
7 | 0.9227 | 0.00895 | 0.0074 | 103.095
7.5 | 0.962 | 0.01456 | 0.0134 | 66.0714
8 | 0.9508 | 0.02194 | 0.0249 | 43.3364
8.5 | 0.916 | 0.02752 | 0.0395 | 33.2849
9 | 0.8837 | 0.03291 | 0.0509 | 26.852
9.5 | 0.8431 | 0.03937 | 0.0593 | 21.4148
10 | 0.8056 | 0.04657 | 0.0634 | 17.2987
10.5 | 0.7634 | 0.05625 | 0.0619 | 13.5716
11 | 0.7412 | 0.06737 | 0.0545 | 11.0019
11.5 | 0.7301 | 0.08243 | 0.0422 | 8.8572
12 | 0.7173 | 0.09471 | 0.0342 | 7.5736
12.5 | 0.6996 | 0.10815 | 0.0255 | 6.4688

## 145. Re 20M Mach 0.00 (1)
BIGFOIL.COM POLAR EXPORT
NACA67-111
NACA67-111 |  |  |  | Cl Max: | 0.983 | at alpha= | 10 | deg
JavaFoil+Calcfoil stall+Eppler ext transition |  |  |  | L/D Max: | 132.608 | at alpha= | 7.5 | deg
Re: | 20000000 |  |  | Cd Min: | 0.00554 | at alpha= | -1.5 | deg
Mach: | 0 |  |  | Cl=0 at alpha= | -0.9 | deg
|  |  |  | @ Cl=0.1, Cd= | 0.0058547
|  |  |  | @ Cl=0.4, Cd= | 0.0059095
|  |  |  | @ Cl=0.6, Cd= | 0.0060937
alpha (deg) | Cl | Cd | Cm | Cl/Cd
-16 | -0.57 | 0.11023 | 0.003 | -5.167
-15.5 | -0.589 | 0.10625 | 0.002 | -5.543
-15 | -0.61 | 0.09802 | 0.002 | -6.226
-14.5 | -0.629 | 0.09281 | 0.002 | -6.777
-14 | -0.648 | 0.08596 | 0.001 | -7.538
-13.5 | -0.665 | 0.08006 | 0.001 | -8.306
-13 | -0.68 | 0.07468 | 0 | -9.1
-12.5 | -0.693 | 0.06833 | 0 | -10.148
-12 | -0.74 | 0.04154 | -0.001 | -17.804
-11.5 | -0.843 | 0.01118 | -0.002 | -75.389
-11 | -0.848 | 0.01019 | -0.003 | -83.211
-10.5 | -0.848 | 0.00919 | -0.004 | -92.35
-10 | -0.84 | 0.00868 | -0.005 | -96.758
-9.5 | -0.826 | 0.00825 | -0.006 | -100.122
-9 | -0.806 | 0.00648 | -0.007 | -124.421
-8.5 | -0.78 | 0.00677 | -0.008 | -115.262
-8 | -0.75 | 0.00648 | -0.009 | -115.744
-7.5 | -0.714 | 0.00677 | -0.009 | -105.387
-7 | -0.673 | 0.00653 | -0.01 | -103.076
-6.5 | -0.627 | 0.00627 | -0.011 | -100.109
-6 | -0.578 | 0.0061 | -0.012 | -94.765
-5.5 | -0.527 | 0.00592 | -0.013 | -88.974
-5 | -0.474 | 0.0059 | -0.014 | -80.335
-4.5 | -0.419 | 0.0058 | -0.015 | -72.237
-4 | -0.363 | 0.00575 | -0.016 | -63.148
-3.5 | -0.306 | 0.00572 | -0.017 | -53.538
-3 | -0.248 | 0.00572 | -0.018 | -43.378
-2.5 | -0.189 | 0.00575 | -0.019 | -32.944
-2 | -0.13 | 0.00581 | -0.02 | -22.465
-1.5 | -0.071 | 0.00554 | -0.021 | -12.827
-1 | -0.012 | 0.00583 | -0.022 | -1.975
-0.5 | 0.048 | 0.00582 | -0.022 | 8.278
0 | 0.108 | 0.00586 | -0.023 | 18.42
0.5 | 0.168 | 0.00564 | -0.024 | 29.732
1 | 0.227 | 0.00558 | -0.025 | 40.653
1.5 | 0.286 | 0.00566 | -0.026 | 50.556
2 | 0.345 | 0.0059 | -0.027 | 58.434
2.5 | 0.403 | 0.00591 | -0.028 | 68.188
3 | 0.461 | 0.00599 | -0.029 | 76.941
3.5 | 0.518 | 0.00594 | -0.03 | 87.236
4 | 0.574 | 0.00606 | -0.031 | 94.681
4.5 | 0.628 | 0.00613 | -0.032 | 102.482
5 | 0.681 | 0.00621 | -0.032 | 109.806
5.5 | 0.732 | 0.00643 | -0.033 | 113.888
6 | 0.778 | 0.00664 | -0.034 | 117.138
6.5 | 0.821 | 0.00626 | -0.035 | 131.255
7 | 0.86 | 0.00651 | -0.036 | 132.104
7.5 | 0.894 | 0.00674 | -0.037 | 132.608
8 | 0.923 | 0.00702 | -0.038 | 131.507
8.5 | 0.946 | 0.00736 | -0.039 | 128.527
9 | 0.964 | 0.00895 | -0.039 | 107.768
9.5 | 0.976 | 0.00947 | -0.04 | 103.112
10 | 0.983 | 0.00983 | -0.041 | 99.984
10.5 | 0.983 | 0.01034 | -0.042 | 95.066
11 | 0.978 | 0.01099 | -0.043 | 88.958
11.5 | 0.967 | 0.01176 | -0.043 | 82.254
12 | 0.95 | 0.01278 | -0.044 | 74.348
12.5 | 0.926 | 0.01438 | -0.044 | 64.369
13 | 0.803 | 0.04864 | -0.037 | 16.509
13.5 | 0.745 | 0.07713 | -0.03 | 9.653
14 | 0.719 | 0.08556 | -0.029 | 8.407
14.5 | 0.695 | 0.09215 | -0.028 | 7.547
15 | 0.672 | 0.098 | -0.028 | 6.853

## 146. Re 20M Mach 0.00 (2)
BIGFOIL.COM POLAR EXPORT
NACA67-111
NACA67-111 |  |  |  | Cl Max: | 1.7804 | at alpha= | 20 | deg
XFOIL ncrit=9 |  |  |  | L/D Max: | 130.288 | at alpha= | 9 | deg
Re: | 20000000 |  |  | Cd Min: | 0.02763 | at alpha= | 20 | deg
Mach: | 0 |  |  | Cl=0 at alpha= | -0.87958 | deg
|  |  |  | @ Cl=0.1, Cd= | 0.0051181
|  |  |  | @ Cl=0.4, Cd= | 0.0050062
|  |  |  | @ Cl=0.6, Cd= | 0.005696
alpha (deg) | Cl | Cd | Cm | Cl/Cd
-20 | -1.7025 | 0.02616 | -0.0611 | -65.0803
-19.5 | -1.6824 | 0.0231 | -0.0608 | -72.8312
-19 | -1.6509 | 0.02134 | -0.0604 | -77.3618
-18.5 | -1.6138 | 0.01917 | -0.0615 | -84.1836
-18 | -1.5939 | 0.01805 | -0.0573 | -88.3047
-17.5 | -1.5704 | 0.01696 | -0.0536 | -92.5943
-17 | -1.5438 | 0.01602 | -0.0501 | -96.367
-16.5 | -1.5151 | 0.01514 | -0.0467 | -100.0727
-16 | -1.4845 | 0.01438 | -0.0434 | -103.2337
-15.5 | -1.4529 | 0.01369 | -0.0401 | -106.1286
-15 | -1.4213 | 0.01302 | -0.0366 | -109.1628
-14.5 | -1.3897 | 0.01247 | -0.0328 | -111.4435
-13.5 | -1.3086 | 0.01132 | -0.0287 | -115.6007
-13 | -1.2638 | 0.01083 | -0.0274 | -116.6944
-12.5 | -1.2206 | 0.01013 | -0.0258 | -120.4936
-12 | -1.1743 | 0.00962 | -0.0248 | -122.0686
-11.5 | -1.1262 | 0.00917 | -0.024 | -122.8135
-11 | -1.0771 | 0.00878 | -0.0233 | -122.6765
-10.5 | -1.0271 | 0.00843 | -0.0228 | -121.8387
-10 | -0.9766 | 0.00807 | -0.0224 | -121.0161
-9.5 | -0.9252 | 0.00774 | -0.0221 | -119.5349
-8.5 | -0.8219 | 0.00704 | -0.0216 | -116.7472
-8 | -0.7699 | 0.00671 | -0.0213 | -114.7392
-7.5 | -0.7166 | 0.00646 | -0.0213 | -110.9288
-7 | -0.6627 | 0.00622 | -0.0214 | -106.5434
-6.5 | -0.6084 | 0.00598 | -0.0216 | -101.7391
-5.5 | -0.4996 | 0.0055 | -0.0219 | -90.8364
-5 | -0.4447 | 0.00532 | -0.0221 | -83.5902
-4.5 | -0.3894 | 0.00515 | -0.0224 | -75.6117
-4 | -0.334 | 0.00495 | -0.0227 | -67.4747
-3.5 | -0.2787 | 0.00479 | -0.023 | -58.1837
-3 | -0.2229 | 0.00463 | -0.0234 | -48.1425
-2.5 | -0.1672 | 0.00451 | -0.0238 | -37.0732
-2 | -0.1125 | 0.0045 | -0.0239 | -25
-1 | -0.0125 | 0.00486 | -0.0225 | -2.572
-0.5 | 0.0394 | 0.00491 | -0.0222 | 8.0244
0.5 | 0.1384 | 0.00525 | -0.0207 | 26.3619
1.5 | 0.24 | 0.00494 | -0.0198 | 48.583
2.5 | 0.3461 | 0.00486 | -0.0197 | 71.214
3 | 0.4014 | 0.00501 | -0.0199 | 80.1198
3.5 | 0.4568 | 0.00516 | -0.0203 | 88.5271
4 | 0.5113 | 0.00535 | -0.0204 | 95.5701
4.5 | 0.5658 | 0.00557 | -0.0205 | 101.5799
5 | 0.6201 | 0.00577 | -0.0206 | 107.4697
5.5 | 0.6738 | 0.00601 | -0.0206 | 112.1131
6 | 0.7276 | 0.00625 | -0.0206 | 116.416
6.5 | 0.7811 | 0.00648 | -0.0206 | 120.5401
7 | 0.8335 | 0.00678 | -0.0204 | 122.9351
7.5 | 0.8854 | 0.00709 | -0.0201 | 124.8801
8 | 0.9374 | 0.00737 | -0.0198 | 127.1913
8.5 | 0.9889 | 0.00765 | -0.0195 | 129.268
9 | 1.0397 | 0.00798 | -0.019 | 130.2882
9.5 | 1.089 | 0.00838 | -0.0183 | 129.9523
10 | 1.1376 | 0.00881 | -0.0175 | 129.126
10.5 | 1.1856 | 0.00924 | -0.0166 | 128.3117
11 | 1.2333 | 0.00963 | -0.0156 | 128.0685
11.5 | 1.2797 | 0.01009 | -0.0145 | 126.8285
12 | 1.3253 | 0.01052 | -0.0132 | 125.9791
12.5 | 1.3679 | 0.01099 | -0.0113 | 124.4677
13 | 1.4047 | 0.01147 | -0.0083 | 122.4673
13.5 | 1.4395 | 0.01213 | -0.0051 | 118.6727
14 | 1.4775 | 0.01261 | -0.0025 | 117.1689
14.5 | 1.5108 | 0.0134 | 0.0007 | 112.7463
15.5 | 1.5743 | 0.01515 | 0.0071 | 103.9142
16 | 1.6058 | 0.01598 | 0.0102 | 100.4881
16.5 | 1.6349 | 0.01695 | 0.0134 | 96.4543
17 | 1.6618 | 0.01801 | 0.0169 | 92.271
17.5 | 1.6882 | 0.01907 | 0.0201 | 88.5265
18 | 1.711 | 0.0203 | 0.0237 | 84.2857
18.5 | 1.7288 | 0.02201 | 0.0275 | 78.5461
19 | 1.7509 | 0.02349 | 0.0304 | 74.5381
19.5 | 1.7669 | 0.02545 | 0.0337 | 69.4263
20 | 1.7804 | 0.02763 | 0.0368 | 64.4372

## 147. Re 20M Mach 0.10 (1)
BIGFOIL.COM POLAR EXPORT
NACA67-111
NACA67-111 |  |  |  | Cl Max: | 0.972 | at alpha= | 10 | deg
JavaFoil+Calcfoil stall+Eppler ext transition |  |  |  | L/D Max: | 140.186 | at alpha= | 8.5 | deg
Re: | 20000000 |  |  | Cd Min: | 0.00555 | at alpha= | -1 | deg
Mach: | 0.1 |  |  | Cl=0 at alpha= | -0.9 | deg
|  |  |  | @ Cl=0.1, Cd= | 0.0058313
|  |  |  | @ Cl=0.4, Cd= | 0.0059791
|  |  |  | @ Cl=0.6, Cd= | 0.0061436
alpha (deg) | Cl | Cd | Cm | Cl/Cd
-15.5 | -0.548 | 0.10462 | 0.003 | -5.243
-15 | -0.571 | 0.09973 | 0.002 | -5.727
-14.5 | -0.594 | 0.09376 | 0.002 | -6.332
-14 | -0.616 | 0.0873 | 0.001 | -7.053
-13.5 | -0.635 | 0.08226 | 0.001 | -7.724
-13 | -0.652 | 0.07823 | 0 | -8.334
-12.5 | -0.669 | 0.07189 | 0 | -9.299
-12 | -0.685 | 0.06403 | -0.001 | -10.698
-11.5 | -0.821 | 0.01202 | -0.002 | -68.257
-11 | -0.833 | 0.01054 | -0.003 | -79.003
-10.5 | -0.838 | 0.00936 | -0.004 | -89.44
-10 | -0.832 | 0.0088 | -0.005 | -94.583
-9.5 | -0.821 | 0.00833 | -0.006 | -98.568
-9 | -0.803 | 0.00654 | -0.007 | -122.774
-8.5 | -0.779 | 0.00682 | -0.008 | -114.255
-8 | -0.749 | 0.00657 | -0.009 | -114.053
-7.5 | -0.715 | 0.00679 | -0.009 | -105.249
-7 | -0.675 | 0.00663 | -0.01 | -101.774
-6.5 | -0.629 | 0.00633 | -0.011 | -99.378
-6 | -0.58 | 0.00615 | -0.012 | -94.396
-5.5 | -0.529 | 0.00592 | -0.013 | -89.439
-5 | -0.476 | 0.00589 | -0.014 | -80.8
-4.5 | -0.421 | 0.0058 | -0.015 | -72.65
-4 | -0.365 | 0.00572 | -0.016 | -63.809
-3.5 | -0.307 | 0.00577 | -0.017 | -53.285
-3 | -0.249 | 0.00571 | -0.018 | -43.628
-2.5 | -0.19 | 0.00577 | -0.019 | -33.022
-2 | -0.131 | 0.00578 | -0.02 | -22.692
-1.5 | -0.071 | 0.00557 | -0.021 | -12.82
-1 | -0.012 | 0.00555 | -0.022 | -2.084
-0.5 | 0.048 | 0.00584 | -0.023 | 8.289
0 | 0.108 | 0.00583 | -0.023 | 18.599
0.5 | 0.168 | 0.00567 | -0.024 | 29.717
1 | 0.228 | 0.00555 | -0.025 | 41.058
1.5 | 0.288 | 0.00571 | -0.026 | 50.397
2 | 0.347 | 0.00597 | -0.027 | 58.085
2.5 | 0.405 | 0.00598 | -0.028 | 67.756
3 | 0.463 | 0.00597 | -0.029 | 77.645
3.5 | 0.52 | 0.00593 | -0.03 | 87.676
4 | 0.576 | 0.0061 | -0.031 | 94.535
4.5 | 0.631 | 0.0062 | -0.032 | 101.784
5 | 0.684 | 0.00626 | -0.033 | 109.286
5.5 | 0.735 | 0.00642 | -0.034 | 114.495
6 | 0.781 | 0.00665 | -0.034 | 117.412
6.5 | 0.823 | 0.00632 | -0.035 | 130.302
7 | 0.861 | 0.00656 | -0.036 | 131.216
7.5 | 0.894 | 0.0068 | -0.037 | 131.482
8 | 0.922 | 0.0071 | -0.038 | 129.928
8.5 | 0.944 | 0.00673 | -0.039 | 140.186
9 | 0.959 | 0.00907 | -0.04 | 105.838
9.5 | 0.969 | 0.00952 | -0.04 | 101.78
10 | 0.972 | 0.00998 | -0.041 | 97.445
10.5 | 0.969 | 0.01051 | -0.042 | 92.263
11 | 0.96 | 0.01121 | -0.043 | 85.58
11.5 | 0.944 | 0.01214 | -0.043 | 77.728
12 | 0.92 | 0.0135 | -0.044 | 68.181
12.5 | 0.865 | 0.02074 | -0.043 | 41.685
13 | 0.739 | 0.0698 | -0.031 | 10.592
13.5 | 0.711 | 0.07783 | -0.03 | 9.139
14 | 0.68 | 0.08857 | -0.028 | 7.681
14.5 | 0.654 | 0.09415 | -0.028 | 6.946
15 | 0.627 | 0.09916 | -0.028 | 6.328

## 148. Re 20M Mach 0.10 (2)
BIGFOIL.COM POLAR EXPORT
NACA67-111
NACA67-111 |  |  |  | Cl Max: | 1.767 | at alpha= | 20 | deg
XFOIL ncrit=9 |  |  |  | L/D Max: | 129.888 | at alpha= | 9 | deg
Re: | 20000000 |  |  | Cd Min: | 0.03082 | at alpha= | 20 | deg
Mach: | 0.1 |  |  | Cl=0 at alpha= | -0.89229 | deg
|  |  |  | @ Cl=0.1, Cd= | 0.0051165
|  |  |  | @ Cl=0.4, Cd= | 0.0050016
|  |  |  | @ Cl=0.6, Cd= | 0.0057054
alpha (deg) | Cl | Cd | Cm | Cl/Cd
-20 | -1.6739 | 0.03064 | -0.0692 | -54.6312
-19 | -1.6465 | 0.02476 | -0.0654 | -66.4984
-18 | -1.5932 | 0.0194 | -0.0644 | -82.1237
-17.5 | -1.5686 | 0.01829 | -0.0606 | -85.7627
-17 | -1.5419 | 0.01725 | -0.0569 | -89.3855
-16.5 | -1.52 | 0.01592 | -0.0523 | -95.4774
-16 | -1.4904 | 0.01503 | -0.0486 | -99.1617
-15.5 | -1.4589 | 0.01423 | -0.045 | -102.5228
-15 | -1.427 | 0.01349 | -0.0413 | -105.7821
-14.5 | -1.3948 | 0.01286 | -0.0373 | -108.4603
-14 | -1.3606 | 0.01221 | -0.0336 | -111.4333
-13.5 | -1.3179 | 0.01163 | -0.0316 | -113.319
-12.5 | -1.2284 | 0.01043 | -0.0283 | -117.7756
-12 | -1.1823 | 0.00985 | -0.0269 | -120.0305
-11.5 | -1.1343 | 0.00933 | -0.0257 | -121.5756
-11 | -1.0848 | 0.0089 | -0.0249 | -121.8876
-10.5 | -1.0343 | 0.00853 | -0.0242 | -121.2544
-10 | -0.9833 | 0.00816 | -0.0236 | -120.5025
-9.5 | -0.9313 | 0.00781 | -0.0232 | -119.2446
-9 | -0.8791 | 0.00747 | -0.0228 | -117.6841
-8.5 | -0.8269 | 0.00712 | -0.0224 | -116.1376
-8 | -0.7746 | 0.00675 | -0.022 | -114.7556
-7.5 | -0.7209 | 0.00649 | -0.0219 | -111.0786
-7 | -0.6666 | 0.00625 | -0.022 | -106.656
-5.5 | -0.5022 | 0.00552 | -0.0223 | -90.9783
-5 | -0.447 | 0.00533 | -0.0224 | -83.8649
-4.5 | -0.3913 | 0.00516 | -0.0227 | -75.8333
-4 | -0.3356 | 0.00496 | -0.023 | -67.6613
-3.5 | -0.28 | 0.0048 | -0.0233 | -58.3333
-3 | -0.2239 | 0.00463 | -0.0236 | -48.3585
-2.5 | -0.1679 | 0.00451 | -0.024 | -37.2284
-2 | -0.1128 | 0.00449 | -0.0241 | -25.1225
-1.5 | -0.0615 | 0.0047 | -0.0236 | -13.0851
-0.5 | 0.0397 | 0.00491 | -0.0223 | 8.0855
0.5 | 0.139 | 0.00525 | -0.0207 | 26.4762
1.5 | 0.2409 | 0.00493 | -0.0198 | 48.8641
2 | 0.2926 | 0.00478 | -0.0195 | 61.2134
2.5 | 0.3475 | 0.00486 | -0.0196 | 71.5021
3 | 0.4031 | 0.00501 | -0.0199 | 80.4591
3.5 | 0.4588 | 0.00518 | -0.0202 | 88.5714
4 | 0.5136 | 0.00537 | -0.0203 | 95.6425
4.5 | 0.5685 | 0.00559 | -0.0204 | 101.6995
5 | 0.6231 | 0.00579 | -0.0204 | 107.6166
5.5 | 0.6771 | 0.00603 | -0.0204 | 112.2886
6 | 0.7313 | 0.00627 | -0.0203 | 116.6348
6.5 | 0.7851 | 0.00651 | -0.0203 | 120.5991
7 | 0.8378 | 0.00682 | -0.0199 | 122.8446
7.5 | 0.8903 | 0.00713 | -0.0196 | 124.8668
8 | 0.9427 | 0.00741 | -0.0192 | 127.22
8.5 | 0.9946 | 0.00771 | -0.0188 | 129.0013
9 | 1.0456 | 0.00805 | -0.0181 | 129.8882
9.5 | 1.095 | 0.00849 | -0.0172 | 128.9753
10.5 | 1.1928 | 0.00935 | -0.0152 | 127.5722
11 | 1.2408 | 0.00976 | -0.0141 | 127.1311
11.5 | 1.2875 | 0.01024 | -0.0127 | 125.7324
12 | 1.3334 | 0.0107 | -0.0112 | 124.6168
12.5 | 1.3731 | 0.01118 | -0.0084 | 122.8175
13 | 1.4091 | 0.01181 | -0.0049 | 119.3141
13.5 | 1.444 | 0.01257 | -0.0015 | 114.8767
14 | 1.4829 | 0.01309 | 0.0012 | 113.285
14.5 | 1.5155 | 0.01402 | 0.0048 | 108.0956
15 | 1.5483 | 0.01489 | 0.0082 | 103.9825
15.5 | 1.5804 | 0.01578 | 0.0116 | 100.1521
16 | 1.6116 | 0.01669 | 0.015 | 96.5608
16.5 | 1.6399 | 0.01781 | 0.0186 | 92.0775
17 | 1.6656 | 0.01905 | 0.0224 | 87.4331
17.5 | 1.6909 | 0.02026 | 0.026 | 83.46
18.5 | 1.7248 | 0.02389 | 0.0343 | 72.1976
19 | 1.7459 | 0.02562 | 0.0373 | 68.146
19.5 | 1.7565 | 0.0281 | 0.041 | 62.5089
20 | 1.767 | 0.03082 | 0.0441 | 57.3329

## 149. Re 20M Mach 0.25 (1)
BIGFOIL.COM POLAR EXPORT
NACA67-111
NACA67-111 |  |  |  | Cl Max: | 0.917 | at alpha= | 8.5 | deg
JavaFoil+Calcfoil stall+Eppler ext transition |  |  |  | L/D Max: | 128.34 | at alpha= | 6.5 | deg
Re: | 20000000 |  |  | Cd Min: | 0.00536 | at alpha= | 0.5 | deg
Mach: | 0.25 |  |  | Cl=0 at alpha= | -0.90323 | deg
|  |  |  | @ Cl=0.1, Cd= | 0.0056164
|  |  |  | @ Cl=0.4, Cd= | 0.0059733
|  |  |  | @ Cl=0.6, Cd= | 0.08778
alpha (deg) | Cl | Cd | Cm | Cl/Cd
-14.5 | -0.254 | 0.09807 | 0.002 | -2.585
-14 | -0.319 | 0.09297 | 0.001 | -3.433
-13.5 | -0.378 | 0.08776 | 0.001 | -4.305
-13 | -0.431 | 0.08274 | 0 | -5.214
-12.5 | -0.48 | 0.07799 | 0 | -6.155
-12 | -0.522 | 0.07425 | -0.001 | -7.034
-11.5 | -0.56 | 0.06923 | -0.001 | -8.082
-11 | -0.59 | 0.06455 | -0.002 | -9.142
-10.5 | -0.613 | 0.06031 | -0.002 | -10.166
-10 | -0.753 | 0.01108 | -0.005 | -67.948
-9.5 | -0.774 | 0.00895 | -0.006 | -86.538
-9 | -0.774 | 0.0084 | -0.007 | -92.071
-8.5 | -0.763 | 0.008 | -0.008 | -95.404
-8 | -0.744 | 0.00678 | -0.009 | -109.816
-7.5 | -0.716 | 0.00653 | -0.01 | -109.774
-7 | -0.682 | 0.00627 | -0.011 | -108.794
-6.5 | -0.639 | 0.0065 | -0.012 | -98.293
-6 | -0.591 | 0.0063 | -0.013 | -93.774
-5.5 | -0.54 | 0.00605 | -0.014 | -89.342
-5 | -0.487 | 0.00589 | -0.015 | -82.682
-4.5 | -0.431 | 0.00589 | -0.015 | -73.225
-4 | -0.374 | 0.00579 | -0.016 | -64.592
-3.5 | -0.316 | 0.00578 | -0.017 | -54.6
-3 | -0.256 | 0.00574 | -0.018 | -44.575
-2.5 | -0.196 | 0.0058 | -0.019 | -33.721
-2 | -0.135 | 0.00583 | -0.02 | -23.103
-1.5 | -0.073 | 0.00563 | -0.021 | -13.038
-1 | -0.012 | 0.00562 | -0.022 | -2.117
-0.5 | 0.05 | 0.0056 | -0.023 | 8.873
0 | 0.111 | 0.00562 | -0.024 | 19.825
0.5 | 0.173 | 0.00536 | -0.025 | 32.31
1 | 0.234 | 0.0056 | -0.026 | 41.79
1.5 | 0.295 | 0.00574 | -0.027 | 51.431
2 | 0.356 | 0.00601 | -0.028 | 59.281
2.5 | 0.416 | 0.00596 | -0.029 | 69.88
3 | 0.475 | 0.00604 | -0.03 | 78.691
3.5 | 0.534 | 0.00602 | -0.031 | 88.681
4 | 0.591 | 0.00613 | -0.032 | 96.428
4.5 | 0.646 | 0.00633 | -0.033 | 102.189
5 | 0.7 | 0.00634 | -0.034 | 110.393
5.5 | 0.75 | 0.00604 | -0.034 | 124.131
6 | 0.794 | 0.00626 | -0.035 | 126.82
6.5 | 0.833 | 0.00649 | -0.036 | 128.34
7 | 0.866 | 0.00676 | -0.037 | 128.174
7.5 | 0.892 | 0.00707 | -0.038 | 126.187
8 | 0.909 | 0.00866 | -0.039 | 104.953
8.5 | 0.917 | 0.00911 | -0.04 | 100.669
9 | 0.916 | 0.00956 | -0.041 | 95.827
9.5 | 0.903 | 0.01027 | -0.041 | 87.933
10 | 0.88 | 0.01088 | -0.042 | 80.87
10.5 | 0.845 | 0.01193 | -0.043 | 70.828
11 | 0.678 | 0.0553 | -0.03 | 12.269
11.5 | 0.623 | 0.06895 | -0.026 | 9.04
12 | 0.577 | 0.07272 | -0.027 | 7.928
12.5 | 0.523 | 0.07755 | -0.027 | 6.747
13 | 0.465 | 0.0824 | -0.027 | 5.645
13.5 | 0.402 | 0.08778 | -0.027 | 4.583

## 150. Re 20M Mach 0.25 (2)
BIGFOIL.COM POLAR EXPORT
NACA67-111
NACA67-111 |  |  |  | Cl Max: | 1.5443 | at alpha= | 15 | deg
XFOIL ncrit=9 |  |  |  | L/D Max: | 126.601 | at alpha= | 8.5 | deg
Re: | 20000000 |  |  | Cd Min: | 0.19542 | at alpha= | 20 | deg
Mach: | 0.25 |  |  | Cl=0 at alpha= | -0.89045 | deg
|  |  |  | @ Cl=0.1, Cd= | 0.0048929
|  |  |  | @ Cl=0.4, Cd= | 0.005015
|  |  |  | @ Cl=0.6, Cd= | 0.0057411
alpha (deg) | Cl | Cd | Cm | Cl/Cd
-19 | -0.815 | 0.16808 | -0.005 | -4.8489
-18.5 | -1.2419 | 0.08451 | -0.0575 | -14.6953
-18 | -1.2747 | 0.06627 | -0.0734 | -19.2349
-17.5 | -1.3191 | 0.04828 | -0.0908 | -27.3219
-17 | -1.3441 | 0.03667 | -0.0998 | -36.6539
-16.5 | -1.3748 | 0.03053 | -0.0962 | -45.0311
-16 | -1.3969 | 0.02607 | -0.0896 | -53.5827
-15.5 | -1.4119 | 0.02229 | -0.0816 | -63.3423
-15 | -1.4134 | 0.01934 | -0.0737 | -73.0817
-14.5 | -1.3967 | 0.01736 | -0.0667 | -80.4551
-14 | -1.3793 | 0.01535 | -0.0595 | -89.8567
-13.5 | -1.3493 | 0.0141 | -0.0534 | -95.695
-13 | -1.3145 | 0.01329 | -0.0477 | -98.909
-12.5 | -1.2734 | 0.0122 | -0.0434 | -104.377
-12 | -1.2249 | 0.01145 | -0.0403 | -106.9782
-11.5 | -1.1756 | 0.01065 | -0.0375 | -110.385
-11 | -1.1259 | 0.00986 | -0.035 | -114.1886
-10.5 | -1.074 | 0.00923 | -0.0328 | -116.3597
-10 | -1.0204 | 0.0087 | -0.0311 | -117.2874
-9.5 | -0.9655 | 0.00827 | -0.0298 | -116.7473
-9 | -0.9105 | 0.00785 | -0.0285 | -115.9873
-8.5 | -0.855 | 0.00748 | -0.0275 | -114.3048
-8 | -0.8002 | 0.00706 | -0.0265 | -113.3428
-7.5 | -0.7447 | 0.0067 | -0.0256 | -111.1493
-7 | -0.6881 | 0.0064 | -0.0251 | -107.5156
-5.5 | -0.5166 | 0.00564 | -0.0244 | -91.5957
-5 | -0.4597 | 0.0054 | -0.0243 | -85.1296
-4 | -0.3442 | 0.00502 | -0.0245 | -68.5657
-3.5 | -0.287 | 0.00484 | -0.0246 | -59.2975
-3 | -0.2291 | 0.00465 | -0.0249 | -49.2688
-2.5 | -0.1714 | 0.00452 | -0.0251 | -37.9204
-2 | -0.114 | 0.00447 | -0.0254 | -25.5034
-1.5 | -0.0609 | 0.00464 | -0.0248 | -13.125
-1 | -0.0117 | 0.00483 | -0.0235 | -2.4224
-0.5 | 0.0417 | 0.00489 | -0.0231 | 8.5276
1.5 | 0.2456 | 0.0049 | -0.0198 | 50.1224
2 | 0.2984 | 0.00479 | -0.0193 | 62.2965
2.5 | 0.3553 | 0.00489 | -0.0195 | 72.6585
3 | 0.4125 | 0.00505 | -0.0196 | 81.6832
3.5 | 0.4697 | 0.00524 | -0.0197 | 89.6374
4 | 0.5262 | 0.00544 | -0.0196 | 96.7279
4.5 | 0.5827 | 0.00568 | -0.0195 | 102.588
5 | 0.6393 | 0.00588 | -0.0193 | 108.7245
5.5 | 0.6952 | 0.00615 | -0.019 | 113.0407
6 | 0.7514 | 0.00639 | -0.0186 | 117.59
6.5 | 0.8067 | 0.00669 | -0.018 | 120.583
8 | 0.971 | 0.00767 | -0.0154 | 126.5971
8.5 | 1.0242 | 0.00809 | -0.014 | 126.6007
9 | 1.0765 | 0.00856 | -0.0124 | 125.7593
9.5 | 1.1288 | 0.00902 | -0.0107 | 125.1441
10 | 1.1805 | 0.00952 | -0.0088 | 124.0021
10.5 | 1.231 | 0.01005 | -0.0065 | 122.4876
11 | 1.278 | 0.01059 | -0.0035 | 120.6799
11.5 | 1.3202 | 0.01123 | 0.0006 | 117.5601
12 | 1.3615 | 0.012 | 0.0047 | 113.4583
12.5 | 1.4019 | 0.01287 | 0.009 | 108.9277
13 | 1.4372 | 0.01414 | 0.0141 | 101.6407
13.5 | 1.4695 | 0.01557 | 0.0193 | 94.3802
14 | 1.5036 | 0.0168 | 0.0244 | 89.5
14.5 | 1.5264 | 0.01875 | 0.0305 | 81.408
15 | 1.5443 | 0.0209 | 0.0368 | 73.89
15.5 | 1.54 | 0.02441 | 0.0447 | 63.0889
16 | 1.5428 | 0.02756 | 0.051 | 55.9797
16.5 | 1.5106 | 0.03327 | 0.058 | 45.4043
17.5 | 1.4526 | 0.04696 | 0.0636 | 30.9327
18 | 1.4174 | 0.05693 | 0.0609 | 24.8972
19.5 | 0.9184 | 0.17943 | -0.0234 | 5.1184
20 | 0.8977 | 0.19542 | -0.0333 | 4.5937

## 151. Re 20M Mach 0.50 (1)
BIGFOIL.COM POLAR EXPORT
NACA67-111
NACA67-111 |  |  |  | Cl Max: | 1.119 | at alpha= | 20 | deg
JavaFoil+Calcfoil stall+Eppler ext transition |  |  |  | L/D Max: | 131.752 | at alpha= | 5 | deg
Re: | 20000000 |  |  | Cd Min: | 0.00535 | at alpha= | -5 | deg
Mach: | 0.5 |  |  | Cl=0 at alpha= | -0.9058 | deg
|  |  |  | @ Cl=0.1, Cd= | 0.0054712
|  |  |  | @ Cl=0.4, Cd= | 0.0060427
|  |  |  | @ Cl=0.6, Cd= | 0.0057785
alpha (deg) | Cl | Cd | Cm | Cl/Cd
-20 | -1.03 | 0.18268 | 0.008 | -5.638
-19.5 | -1.003 | 0.17553 | 0.008 | -5.713
-19 | -0.979 | 0.15992 | 0.007 | -6.119
-18.5 | -0.951 | 0.1527 | 0.007 | -6.231
-18 | -0.924 | 0.14757 | 0.006 | -6.263
-17.5 | -0.897 | 0.14526 | 0.005 | -6.175
-17 | -0.871 | 0.13492 | 0.005 | -6.453
-16.5 | -0.845 | 0.12545 | 0.004 | -6.732
-16 | -0.818 | 0.12199 | 0.004 | -6.704
-15.5 | -0.79 | 0.11775 | 0.003 | -6.709
-15 | -0.765 | 0.10339 | 0.003 | -7.401
-14.5 | -0.742 | 0.09243 | 0.002 | -8.031
-14 | -0.717 | 0.08516 | 0.002 | -8.422
-13.5 | -0.683 | 0.09421 | 0.001 | -7.248
-13 | -0.657 | 0.08582 | 0 | -7.657
-12.5 | -0.634 | 0.07594 | 0 | -8.35
-12 | -0.621 | 0.06018 | -0.001 | -10.314
-11.5 | -0.694 | 0.01348 | -0.002 | -51.517
-11 | -0.667 | 0.01178 | -0.004 | -56.654
-10.5 | -0.52 | 0.07497 | -0.002 | -6.931
-10 | -0.496 | 0.06002 | -0.003 | -8.269
-9.5 | -0.561 | 0.01246 | -0.006 | -44.984
-9 | -0.538 | 0.01009 | -0.008 | -53.335
-8.5 | -0.412 | 0.05483 | -0.004 | -7.521
-8 | -0.386 | 0.05002 | -0.005 | -7.721
-7.5 | -0.439 | 0.00904 | -0.011 | -48.587
-7 | -0.408 | 0.00828 | -0.012 | -49.29
-6.5 | -0.58 | 0.00785 | -0.013 | -73.85
-6 | -0.595 | 0.00734 | -0.014 | -81.019
-5.5 | -0.568 | 0.00694 | -0.015 | -81.941
-5 | -0.525 | 0.00535 | -0.016 | -98.098
-4.5 | -0.471 | 0.0057 | -0.017 | -82.736
-4 | -0.412 | 0.00567 | -0.018 | -72.724
-3.5 | -0.35 | 0.00558 | -0.019 | -62.671
-3 | -0.285 | 0.00561 | -0.021 | -50.728
-2.5 | -0.218 | 0.00592 | -0.022 | -36.845
-2 | -0.15 | 0.00602 | -0.023 | -24.97
-1.5 | -0.082 | 0.00575 | -0.024 | -14.255
-1 | -0.013 | 0.00549 | -0.025 | -2.42
-0.5 | 0.056 | 0.00551 | -0.026 | 10.086
0 | 0.124 | 0.00545 | -0.027 | 22.849
0.5 | 0.193 | 0.00554 | -0.028 | 34.859
1 | 0.261 | 0.00555 | -0.029 | 47.075
1.5 | 0.33 | 0.00571 | -0.03 | 57.702
2 | 0.397 | 0.00604 | -0.031 | 65.797
2.5 | 0.464 | 0.0061 | -0.032 | 76.069
3 | 0.529 | 0.0056 | -0.033 | 94.378
3.5 | 0.592 | 0.00575 | -0.034 | 102.958
4 | 0.651 | 0.00596 | -0.035 | 109.268
4.5 | 0.706 | 0.00604 | -0.036 | 116.98
5 | 0.754 | 0.00572 | -0.037 | 131.752
5.5 | 0.787 | 0.00792 | -0.038 | 99.26
6 | 0.781 | 0.00845 | -0.039 | 92.396
6.5 | 0.494 | 0.00936 | -0.04 | 52.762
7 | 0.528 | 0.00943 | -0.041 | 55.984
7.5 | 0.56 | 0.01013 | -0.042 | 55.238
8 | 0.487 | 0.04708 | -0.026 | 10.342
8.5 | 0.508 | 0.05664 | -0.022 | 8.971
9 | 0.656 | 0.01137 | -0.045 | 57.73
9.5 | 0.577 | 0.04964 | -0.032 | 11.627
10 | 0.59 | 0.06321 | -0.026 | 9.339
10.5 | 0.616 | 0.06782 | -0.026 | 9.085
11 | 0.783 | 0.0135 | -0.049 | 57.97
11.5 | 0.81 | 0.01522 | -0.049 | 53.185
12 | 0.719 | 0.06118 | -0.036 | 11.752
12.5 | 0.726 | 0.08052 | -0.03 | 9.017
13 | 0.75 | 0.08759 | -0.03 | 8.565
13.5 | 0.783 | 0.08429 | -0.033 | 9.287
14 | 0.806 | 0.09297 | -0.032 | 8.67
14.5 | 0.829 | 0.10718 | -0.031 | 7.733
15 | 0.856 | 0.11309 | -0.032 | 7.569
15.5 | 0.883 | 0.11932 | -0.033 | 7.398
16 | 0.909 | 0.12416 | -0.034 | 7.319
16.5 | 0.934 | 0.13918 | -0.034 | 6.708
17 | 0.961 | 0.14027 | -0.035 | 6.849
17.5 | 0.988 | 0.14396 | -0.036 | 6.864
18 | 1.015 | 0.15086 | -0.037 | 6.729
18.5 | 1.039 | 0.1663 | -0.037 | 6.249
19 | 1.066 | 0.17177 | -0.038 | 6.206
19.5 | 1.093 | 0.17418 | -0.039 | 6.275
20 | 1.119 | 0.18061 | -0.04 | 6.196

## 152. Re 20M Mach 0.50 (2)
BIGFOIL.COM POLAR EXPORT
NACA67-111
NACA67-111 |  |  |  | Cl Max: | 0.9673 | at alpha= | 7.5 | deg
XFOIL ncrit=9 |  |  |  | L/D Max: | 116.803 | at alpha= | 6 | deg
Re: | 20000000 |  |  | Cd Min: | 0.10696 | at alpha= | 12.5 | deg
Mach: | 0.5 |  |  | Cl=0 at alpha= | -0.95871 | deg
|  |  |  | @ Cl=0.1, Cd= | 0.0053569
|  |  |  | @ Cl=0.4, Cd= | 0.005119
|  |  |  | @ Cl=0.6, Cd= | 0.0058871
alpha (deg) | Cl | Cd | Cm | Cl/Cd
-12.5 | -0.537 | 0.10144 | -0.0678 | -5.2938
-12 | -0.5372 | 0.09203 | -0.0733 | -5.8372
-11.5 | -0.5444 | 0.08201 | -0.0793 | -6.6382
-11 | -0.553 | 0.07184 | -0.0857 | -7.6977
-10.5 | -0.5614 | 0.05942 | -0.0961 | -9.448
-10 | -0.597 | 0.0481 | -0.1028 | -12.4116
-9.5 | -0.6303 | 0.04095 | -0.1011 | -15.3919
-9 | -0.6636 | 0.03516 | -0.0947 | -18.8737
-8.5 | -0.7073 | 0.02976 | -0.0829 | -23.7668
-8 | -0.7384 | 0.02389 | -0.0706 | -30.9083
-7.5 | -0.7618 | 0.01632 | -0.0587 | -46.6789
-7 | -0.7512 | 0.00973 | -0.0496 | -77.2045
-6.5 | -0.7038 | 0.00737 | -0.0433 | -95.4953
-6 | -0.6428 | 0.00656 | -0.0393 | -97.9878
-5.5 | -0.5768 | 0.00617 | -0.0368 | -93.4846
-5 | -0.5114 | 0.0058 | -0.0348 | -88.1724
-4.5 | -0.4455 | 0.00551 | -0.0334 | -80.853
-4 | -0.3793 | 0.00526 | -0.0325 | -72.1103
-3.5 | -0.3136 | 0.00502 | -0.0319 | -62.4701
-3 | -0.2488 | 0.00483 | -0.0313 | -51.5114
-2.5 | -0.1836 | 0.00464 | -0.0311 | -39.569
-2 | -0.1184 | 0.0045 | -0.0311 | -26.3111
-1.5 | -0.0554 | 0.00445 | -0.0308 | -12.4494
-1 | -0.0046 | 0.00473 | -0.0282 | -0.97252
-0.5 | 0.0511 | 0.00486 | -0.0267 | 10.5144
0 | 0.0979 | 0.00536 | -0.0236 | 18.2649
0.5 | 0.1518 | 0.00528 | -0.0218 | 28.75
1.5 | 0.2609 | 0.00476 | -0.0186 | 54.8109
2 | 0.3199 | 0.00489 | -0.0176 | 65.4192
2.5 | 0.3835 | 0.00507 | -0.0172 | 75.641
3 | 0.4475 | 0.00526 | -0.0166 | 85.076
3.5 | 0.5103 | 0.0055 | -0.0156 | 92.7818
4 | 0.5734 | 0.00577 | -0.0144 | 99.3761
4.5 | 0.637 | 0.00605 | -0.013 | 105.2893
5 | 0.7001 | 0.00635 | -0.011 | 110.252
5.5 | 0.7634 | 0.00668 | -0.0086 | 114.2814
6 | 0.8258 | 0.00707 | -0.0056 | 116.8034
6.5 | 0.8803 | 0.00762 | -0.0003 | 115.5249
7 | 0.9289 | 0.00876 | 0.0065 | 106.0388
7.5 | 0.9673 | 0.01425 | 0.0128 | 67.8807
8 | 0.9571 | 0.02154 | 0.0242 | 44.4336
8.5 | 0.9231 | 0.02713 | 0.0387 | 34.0251
9 | 0.8898 | 0.03249 | 0.0505 | 27.3869
9.5 | 0.8476 | 0.03899 | 0.0592 | 21.7389
10 | 0.8103 | 0.04609 | 0.0635 | 17.5808
10.5 | 0.7686 | 0.05557 | 0.0624 | 13.8312
11 | 0.7457 | 0.06644 | 0.0554 | 11.2237
11.5 | 0.7301 | 0.08237 | 0.0423 | 8.8637
12 | 0.723 | 0.09369 | 0.035 | 7.7169
12.5 | 0.7057 | 0.10696 | 0.0264 | 6.5978