## index
index | Re | Mach | Datasource
1 | 50000 | 0 | JavaFoil+Calcfoil stall+Eppler ext transition
2 | 50000 | 0 | XFOIL ncrit=9
3 | 50000 | 0.1 | JavaFoil+Calcfoil stall+Eppler ext transition
4 | 50000 | 0.1 | XFOIL ncrit=9
5 | 50000 | 0.25 | JavaFoil+Calcfoil stall+Eppler ext transition
6 | 50000 | 0.25 | XFOIL ncrit=9
7 | 50000 | 0.5 | JavaFoil+Calcfoil stall+Eppler ext transition
8 | 50000 | 0.5 | XFOIL ncrit=9
9 | 100000 | 0 | JavaFoil+Calcfoil stall+Eppler ext transition
10 | 100000 | 0 | XFOIL ncrit=9
11 | 100000 | 0.1 | JavaFoil+Calcfoil stall+Eppler ext transition
12 | 100000 | 0.1 | XFOIL ncrit=9
13 | 100000 | 0.25 | JavaFoil+Calcfoil stall+Eppler ext transition
14 | 100000 | 0.25 | XFOIL ncrit=9
15 | 100000 | 0.5 | JavaFoil+Calcfoil stall+Eppler ext transition
16 | 100000 | 0.5 | XFOIL ncrit=9
17 | 250000 | 0 | JavaFoil+Calcfoil stall+Eppler ext transition
18 | 250000 | 0 | XFOIL ncrit=9
19 | 250000 | 0.1 | JavaFoil+Calcfoil stall+Eppler ext transition
20 | 250000 | 0.1 | XFOIL ncrit=9
21 | 250000 | 0.25 | JavaFoil+Calcfoil stall+Eppler ext transition
22 | 250000 | 0.25 | XFOIL ncrit=9
23 | 250000 | 0.5 | JavaFoil+Calcfoil stall+Eppler ext transition
24 | 250000 | 0.5 | XFOIL ncrit=9
25 | 500000 | 0 | JavaFoil+Calcfoil stall+Eppler ext transition
26 | 500000 | 0 | XFOIL ncrit=9
27 | 500000 | 0.1 | JavaFoil+Calcfoil stall+Eppler ext transition
28 | 500000 | 0.1 | XFOIL ncrit=9
29 | 500000 | 0.25 | JavaFoil+Calcfoil stall+Eppler ext transition
30 | 500000 | 0.25 | XFOIL ncrit=9
31 | 500000 | 0.5 | JavaFoil+Calcfoil stall+Eppler ext transition
32 | 500000 | 0.5 | XFOIL ncrit=9
33 | 750000 | 0 | JavaFoil+Calcfoil stall+Eppler ext transition
34 | 750000 | 0 | XFOIL ncrit=9
35 | 750000 | 0.1 | JavaFoil+Calcfoil stall+Eppler ext transition
36 | 750000 | 0.1 | XFOIL ncrit=9
37 | 750000 | 0.25 | JavaFoil+Calcfoil stall+Eppler ext transition
38 | 750000 | 0.25 | XFOIL ncrit=9
39 | 750000 | 0.5 | JavaFoil+Calcfoil stall+Eppler ext transition
40 | 750000 | 0.5 | XFOIL ncrit=9
41 | 1000000 | 0 | JavaFoil+Calcfoil stall+Eppler ext transition
42 | 1000000 | 0 | XFOIL ncrit=9
43 | 1000000 | 0.1 | JavaFoil+Calcfoil stall+Eppler ext transition
44 | 1000000 | 0.1 | XFOIL ncrit=9
45 | 1000000 | 0.25 | JavaFoil+Calcfoil stall+Eppler ext transition
46 | 1000000 | 0.25 | XFOIL ncrit=9
47 | 1000000 | 0.5 | JavaFoil+Calcfoil stall+Eppler ext transition
48 | 1000000 | 0.5 | XFOIL ncrit=9
49 | 2000000 | 0 | JavaFoil+Calcfoil stall+Eppler ext transition
50 | 2000000 | 0 | XFOIL ncrit=9
51 | 2000000 | 0.1 | JavaFoil+Calcfoil stall+Eppler ext transition
52 | 2000000 | 0.1 | XFOIL ncrit=9
53 | 2000000 | 0.25 | JavaFoil+Calcfoil stall+Eppler ext transition
54 | 2000000 | 0.25 | XFOIL ncrit=9
55 | 2000000 | 0.5 | JavaFoil+Calcfoil stall+Eppler ext transition
56 | 2000000 | 0.5 | XFOIL ncrit=9
57 | 3000000 | 0 | JavaFoil+Calcfoil stall+Eppler ext transition
58 | 3000000 | 0 | XFOIL ncrit=9
59 | 3000000 | 0.1 | JavaFoil+Calcfoil stall+Eppler ext transition
60 | 3000000 | 0.1 | XFOIL ncrit=9
61 | 3000000 | 0.25 | JavaFoil+Calcfoil stall+Eppler ext transition
62 | 3000000 | 0.25 | XFOIL ncrit=9
63 | 3000000 | 0.5 | JavaFoil+Calcfoil stall+Eppler ext transition
64 | 3000000 | 0.5 | XFOIL ncrit=9
65 | 4000000 | 0 | JavaFoil+Calcfoil stall+Eppler ext transition
66 | 4000000 | 0 | XFOIL ncrit=9
67 | 4000000 | 0.1 | JavaFoil+Calcfoil stall+Eppler ext transition
68 | 4000000 | 0.1 | XFOIL ncrit=9
69 | 4000000 | 0.25 | JavaFoil+Calcfoil stall+Eppler ext transition
70 | 4000000 | 0.25 | XFOIL ncrit=9
71 | 4000000 | 0.5 | JavaFoil+Calcfoil stall+Eppler ext transition
72 | 4000000 | 0.5 | XFOIL ncrit=9
73 | 5000000 | 0 | JavaFoil+Calcfoil stall+Eppler ext transition
74 | 5000000 | 0 | XFOIL ncrit=9
75 | 5000000 | 0.1 | JavaFoil+Calcfoil stall+Eppler ext transition
76 | 5000000 | 0.1 | XFOIL ncrit=9
77 | 5000000 | 0.25 | JavaFoil+Calcfoil stall+Eppler ext transition
78 | 5000000 | 0.25 | XFOIL ncrit=9
79 | 5000000 | 0.5 | JavaFoil+Calcfoil stall+Eppler ext transition
80 | 5000000 | 0.5 | XFOIL ncrit=9
81 | 6000000 | 0 | JavaFoil+Calcfoil stall+Eppler ext transition
82 | 6000000 | 0 | XFOIL ncrit=9
83 | 6000000 | 0.1 | JavaFoil+Calcfoil stall+Eppler ext transition
84 | 6000000 | 0.1 | XFOIL ncrit=9
85 | 6000000 | 0.25 | JavaFoil+Calcfoil stall+Eppler ext transition
86 | 6000000 | 0.25 | XFOIL ncrit=9
87 | 6000000 | 0.5 | JavaFoil+Calcfoil stall+Eppler ext transition
88 | 6000000 | 0.5 | XFOIL ncrit=9
89 | 7000000 | 0 | JavaFoil+Calcfoil stall+Eppler ext transition
90 | 7000000 | 0 | XFOIL ncrit=9
91 | 7000000 | 0.1 | JavaFoil+Calcfoil stall+Eppler ext transition
92 | 7000000 | 0.1 | XFOIL ncrit=9
93 | 7000000 | 0.25 | JavaFoil+Calcfoil stall+Eppler ext transition
94 | 7000000 | 0.25 | XFOIL ncrit=9
95 | 7000000 | 0.5 | JavaFoil+Calcfoil stall+Eppler ext transition
96 | 7000000 | 0.5 | XFOIL ncrit=9
97 | 8000000 | 0 | JavaFoil+Calcfoil stall+Eppler ext transition
98 | 8000000 | 0 | XFOIL ncrit=9
99 | 8000000 | 0.1 | JavaFoil+Calcfoil stall+Eppler ext transition
100 | 8000000 | 0.1 | XFOIL ncrit=9
101 | 8000000 | 0.25 | JavaFoil+Calcfoil stall+Eppler ext transition
102 | 8000000 | 0.25 | XFOIL ncrit=9
103 | 8000000 | 0.5 | JavaFoil+Calcfoil stall+Eppler ext transition
104 | 8000000 | 0.5 | XFOIL ncrit=9
105 | 10000000 | 0 | JavaFoil+Calcfoil stall+Eppler ext transition
106 | 10000000 | 0 | XFOIL ncrit=9
107 | 10000000 | 0.1 | JavaFoil+Calcfoil stall+Eppler ext transition
108 | 10000000 | 0.1 | XFOIL ncrit=9
109 | 10000000 | 0.25 | JavaFoil+Calcfoil stall+Eppler ext transition
110 | 10000000 | 0.25 | XFOIL ncrit=9
111 | 10000000 | 0.5 | JavaFoil+Calcfoil stall+Eppler ext transition
112 | 10000000 | 0.5 | XFOIL ncrit=9
113 | 12000000 | 0 | JavaFoil+Calcfoil stall+Eppler ext transition
114 | 12000000 | 0 | XFOIL ncrit=9
115 | 12000000 | 0.1 | JavaFoil+Calcfoil stall+Eppler ext transition
116 | 12000000 | 0.1 | XFOIL ncrit=9
117 | 12000000 | 0.25 | JavaFoil+Calcfoil stall+Eppler ext transition
118 | 12000000 | 0.25 | XFOIL ncrit=9
119 | 12000000 | 0.5 | JavaFoil+Calcfoil stall+Eppler ext transition
120 | 12000000 | 0.5 | XFOIL ncrit=9
121 | 14000000 | 0 | JavaFoil+Calcfoil stall+Eppler ext transition
122 | 14000000 | 0 | XFOIL ncrit=9
123 | 14000000 | 0.1 | JavaFoil+Calcfoil stall+Eppler ext transition
124 | 14000000 | 0.1 | XFOIL ncrit=9
125 | 14000000 | 0.25 | JavaFoil+Calcfoil stall+Eppler ext transition
126 | 14000000 | 0.25 | XFOIL ncrit=9
127 | 14000000 | 0.5 | JavaFoil+Calcfoil stall+Eppler ext transition
128 | 14000000 | 0.5 | XFOIL ncrit=9
129 | 16000000 | 0 | JavaFoil+Calcfoil stall+Eppler ext transition
130 | 16000000 | 0 | XFOIL ncrit=9
131 | 16000000 | 0.1 | JavaFoil+Calcfoil stall+Eppler ext transition
132 | 16000000 | 0.1 | XFOIL ncrit=9
133 | 16000000 | 0.25 | JavaFoil+Calcfoil stall+Eppler ext transition
134 | 16000000 | 0.25 | XFOIL ncrit=9
135 | 16000000 | 0.5 | JavaFoil+Calcfoil stall+Eppler ext transition
136 | 16000000 | 0.5 | XFOIL ncrit=9
137 | 18000000 | 0 | JavaFoil+Calcfoil stall+Eppler ext transition
138 | 18000000 | 0 | XFOIL ncrit=9
139 | 18000000 | 0.1 | JavaFoil+Calcfoil stall+Eppler ext transition
140 | 18000000 | 0.1 | XFOIL ncrit=9
141 | 18000000 | 0.25 | JavaFoil+Calcfoil stall+Eppler ext transition
142 | 18000000 | 0.25 | XFOIL ncrit=9
143 | 18000000 | 0.5 | JavaFoil+Calcfoil stall+Eppler ext transition
144 | 18000000 | 0.5 | XFOIL ncrit=9
145 | 20000000 | 0 | JavaFoil+Calcfoil stall+Eppler ext transition
146 | 20000000 | 0 | XFOIL ncrit=9
147 | 20000000 | 0.1 | JavaFoil+Calcfoil stall+Eppler ext transition
148 | 20000000 | 0.1 | XFOIL ncrit=9
149 | 20000000 | 0.25 | JavaFoil+Calcfoil stall+Eppler ext transition
150 | 20000000 | 0.25 | XFOIL ncrit=9
151 | 20000000 | 0.5 | JavaFoil+Calcfoil stall+Eppler ext transition
152 | 20000000 | 0.5 | XFOIL ncrit=9

## 1. Re 50k Mach 0.00 (1)
BIGFOIL.COM POLAR EXPORT
NACA64-611 a=0.5
NACA64-611 a=0.5 |  |  |  | Cl Max: | 1.137 | at alpha= | 6.5 | deg
JavaFoil+Calcfoil stall+Eppler ext transition |  |  |  | L/D Max: | 40.545 | at alpha= | 6 | deg
Re: | 50000 |  |  | Cd Min: | 0.01761 | at alpha= | -0.5 | deg
Mach: | 0 |  |  | Cl=0 at alpha= | -3.8298 | deg
|  |  |  | @ Cl=0.1, Cd= | 0.040548
|  |  |  | @ Cl=0.4, Cd= | 0.017829
|  |  |  | @ Cl=0.6, Cd= | 0.020185
alpha (deg) | Cl | Cd | Cm | Cl/Cd
-17.5 | -0.351 | 0.41953 | -0.02 | -0.837
-17 | -0.366 | 0.40344 | -0.02 | -0.908
-16.5 | -0.382 | 0.37095 | -0.02 | -1.029
-16 | -0.397 | 0.34281 | -0.02 | -1.159
-15.5 | -0.412 | 0.31666 | -0.021 | -1.301
-15 | -0.424 | 0.2864 | -0.021 | -1.48
-14.5 | -0.434 | 0.25172 | -0.02 | -1.723
-14 | -0.442 | 0.22075 | -0.022 | -2.003
-13.5 | -0.449 | 0.20922 | -0.022 | -2.146
-13 | -0.454 | 0.1878 | -0.022 | -2.417
-12.5 | -0.457 | 0.17166 | -0.022 | -2.66
-12 | -0.457 | 0.16261 | -0.023 | -2.809
-11.5 | -0.454 | 0.14423 | -0.023 | -3.148
-11 | -0.448 | 0.13864 | -0.023 | -3.232
-10.5 | -0.439 | 0.12326 | -0.024 | -3.559
-10 | -0.426 | 0.11502 | -0.024 | -3.701
-9.5 | -0.409 | 0.10434 | -0.025 | -3.921
-9 | -0.389 | 0.09524 | -0.026 | -4.08
-8.5 | -0.364 | 0.08698 | -0.026 | -4.187
-8 | -0.336 | 0.07939 | -0.026 | -4.236
-7.5 | -0.305 | 0.07321 | -0.026 | -4.166
-7 | -0.27 | 0.06646 | -0.027 | -4.069
-6.5 | -0.233 | 0.06199 | -0.027 | -3.759
-6 | -0.193 | 0.05843 | -0.027 | -3.305
-5.5 | -0.151 | 0.05389 | -0.028 | -2.801
-5 | -0.107 | 0.05038 | -0.028 | -2.122
-4.5 | -0.062 | 0.04765 | -0.029 | -1.297
-4 | -0.016 | 0.04504 | -0.03 | -0.351
-3.5 | 0.031 | 0.0429 | -0.031 | 0.721
-3 | 0.078 | 0.04119 | -0.032 | 1.899
-2.5 | 0.126 | 0.03979 | -0.032 | 3.163
-2 | 0.174 | 0.03862 | -0.033 | 4.5
-1.5 | 0.222 | 0.03775 | -0.034 | 5.878
-1 | 0.27 | 0.03699 | -0.036 | 7.309
-0.5 | 0.396 | 0.01761 | -0.073 | 22.463
0 | 0.429 | 0.01942 | -0.073 | 22.08
0.5 | 0.483 | 0.01918 | -0.073 | 25.19
1 | 0.537 | 0.01966 | -0.074 | 27.329
1.5 | 0.592 | 0.02012 | -0.074 | 29.428
2 | 0.646 | 0.02056 | -0.074 | 31.415
2.5 | 0.7 | 0.02117 | -0.074 | 33.049
3 | 0.753 | 0.02184 | -0.075 | 34.485
3.5 | 0.806 | 0.02259 | -0.075 | 35.701
4 | 0.854 | 0.02344 | -0.075 | 36.422
4.5 | 0.906 | 0.02428 | -0.075 | 37.303
5 | 0.956 | 0.02514 | -0.076 | 38.03
5.5 | 1.005 | 0.02613 | -0.076 | 38.471
6 | 1.091 | 0.02691 | -0.08 | 40.545
6.5 | 1.137 | 0.0281 | -0.081 | 40.452
7 | 0.993 | 0.05127 | -0.04 | 19.377
7.5 | 1.025 | 0.05536 | -0.036 | 18.509
8 | 1.054 | 0.06046 | -0.034 | 17.432
8.5 | 1.077 | 0.06517 | -0.033 | 16.519
9 | 1.093 | 0.06964 | -0.032 | 15.694
9.5 | 1.103 | 0.07588 | -0.031 | 14.537
10 | 1.107 | 0.08332 | -0.028 | 13.282
10.5 | 1.104 | 0.08891 | -0.028 | 12.418
11 | 1.095 | 0.09753 | -0.027 | 11.228
11.5 | 1.08 | 0.10695 | -0.026 | 10.097

## 2. Re 50k Mach 0.00 (2)
BIGFOIL.COM POLAR EXPORT
NACA64-611 a=0.5
NACA64-611 a=0.5 |  |  |  | Cl Max: | 1.3274 | at alpha= | 11.5 | deg
XFOIL ncrit=9 |  |  |  | L/D Max: | 26.8639 | at alpha= | 9.5 | deg
Re: | 50000 |  |  | Cd Min: | 0.23919 | at alpha= | -20 | deg
Mach: | 0 |  |  | Cl=0 at alpha= | 0.23585 | deg
|  |  |  | @ Cl=0.1, Cd= | 0.037269
|  |  |  | @ Cl=0.4, Cd= | 0.0583
|  |  |  | @ Cl=0.6, Cd= | 0.077117
alpha (deg) | Cl | Cd | Cm | Cl/Cd
-20 | -0.593 | 0.23919 | 0.0261 | -2.4792
-19.5 | -0.5745 | 0.23324 | 0.0219 | -2.4631
-19 | -0.5577 | 0.22847 | 0.0172 | -2.441
-18.5 | -0.5474 | 0.22816 | 0.0114 | -2.3992
-18 | -0.5264 | 0.2183 | 0.0079 | -2.4114
-17.5 | -0.5028 | 0.20877 | 0.0055 | -2.4084
-17 | -0.4857 | 0.20323 | 0.0014 | -2.3899
-16.5 | -0.4794 | 0.20275 | -0.0043 | -2.3645
-16 | -0.455 | 0.1915 | -0.0069 | -2.376
-15.5 | -0.434 | 0.18376 | -0.0096 | -2.3618
-15 | -0.4226 | 0.17953 | -0.014 | -2.3539
-14.5 | -0.4299 | 0.18101 | -0.02 | -2.375
-14 | -0.3872 | 0.16485 | -0.0199 | -2.3488
-13.5 | -0.388 | 0.16326 | -0.0251 | -2.3766
-13 | -0.3588 | 0.15216 | -0.0262 | -2.358
-12.5 | -0.3609 | 0.14987 | -0.0311 | -2.4081
-12 | -0.3327 | 0.13955 | -0.0321 | -2.3841
-11.5 | -0.3428 | 0.13813 | -0.0375 | -2.4817
-11 | -0.3125 | 0.12796 | -0.0378 | -2.4422
-10.5 | -0.2993 | 0.12149 | -0.0397 | -2.4636
-10 | -0.2925 | 0.11602 | -0.0411 | -2.5211
-9.5 | -0.3276 | 0.11661 | -0.0401 | -2.8094
-9 | -0.3332 | 0.11221 | -0.033 | -2.9694
-8.5 | -0.389 | 0.11422 | -0.027 | -3.4057
-8 | -0.3969 | 0.10988 | -0.0216 | -3.6121
-7.5 | -0.4141 | 0.10656 | -0.0167 | -3.8861
-7 | -0.473 | 0.10694 | -0.0123 | -4.423
-6.5 | -0.4929 | 0.10308 | -0.0097 | -4.7817
-6 | -0.4889 | 0.09718 | -0.0039 | -5.0309
-5.5 | -0.5101 | 0.09313 | -0.0034 | -5.4773
-5 | -0.5072 | 0.08808 | 0.0031 | -5.7584
-4.5 | -0.5141 | 0.08378 | 0.0081 | -6.1363
-4 | -0.5162 | 0.07985 | 0.0181 | -6.4646
-2.5 | -0.2738 | 0.0457 | -0.0494 | -5.9912
-2 | -0.2176 | 0.0415 | -0.0509 | -5.2434
-1.5 | -0.1668 | 0.03897 | -0.0512 | -4.2802
-1 | -0.1183 | 0.03766 | -0.0507 | -3.1413
-0.5 | -0.0728 | 0.03674 | -0.0498 | -1.9815
0 | -0.0225 | 0.0364 | -0.0499 | -0.61813
0.5 | 0.0252 | 0.03391 | -0.0482 | 0.74314
1 | 0.065 | 0.03561 | -0.0479 | 1.8253
1.5 | 0.1036 | 0.03744 | -0.0479 | 2.7671
2 | 0.1411 | 0.0394 | -0.0479 | 3.5812
2.5 | 0.1779 | 0.04151 | -0.048 | 4.2857
3 | 0.2139 | 0.04377 | -0.0481 | 4.8869
3.5 | 0.2488 | 0.04619 | -0.0483 | 5.3864
4 | 0.283 | 0.0488 | -0.0487 | 5.7992
4.5 | 0.3189 | 0.05177 | -0.0497 | 6.1599
5.5 | 0.4477 | 0.06214 | -0.0631 | 7.2047
6 | 0.4987 | 0.06661 | -0.0669 | 7.4869
7 | 0.5944 | 0.07649 | -0.0731 | 7.771
7.5 | 0.633 | 0.08081 | -0.0745 | 7.8332
8 | 0.6708 | 0.08552 | -0.0757 | 7.8438
8.5 | 0.8073 | 0.08329 | -0.0755 | 9.6926
9 | 0.879 | 0.08231 | -0.0732 | 10.6791
9.5 | 1.1213 | 0.04174 | -0.0481 | 26.8639
10 | 1.1032 | 0.0483 | -0.041 | 22.8406
10.5 | 1.2529 | 0.05162 | -0.0413 | 24.2716
11 | 1.3237 | 0.06002 | -0.0424 | 22.0543
11.5 | 1.3274 | 0.06724 | -0.038 | 19.7412
12 | 1.325 | 0.07498 | -0.0344 | 17.6714
12.5 | 1.2742 | 0.08303 | -0.03 | 15.3463
13 | 1.2155 | 0.09367 | -0.0297 | 12.9764
13.5 | 1.1574 | 0.10704 | -0.0333 | 10.8128
14 | 1.119 | 0.12175 | -0.0387 | 9.191
14.5 | 0.9797 | 0.16436 | -0.0706 | 5.9607
15.5 | 0.9394 | 0.20112 | -0.0965 | 4.6708
16 | 0.9528 | 0.20929 | -0.0996 | 4.5525
16.5 | 0.9661 | 0.21687 | -0.1027 | 4.4547

## 3. Re 50k Mach 0.10 (1)
BIGFOIL.COM POLAR EXPORT
NACA64-611 a=0.5
NACA64-611 a=0.5 |  |  |  | Cl Max: | 1.141 | at alpha= | 6.5 | deg
JavaFoil+Calcfoil stall+Eppler ext transition |  |  |  | L/D Max: | 40.424 | at alpha= | 6 | deg
Re: | 50000 |  |  | Cd Min: | 0.01765 | at alpha= | -0.5 | deg
Mach: | 0.1 |  |  | Cl=0 at alpha= | -3.8298 | deg
|  |  |  | @ Cl=0.1, Cd= | 0.040666
|  |  |  | @ Cl=0.4, Cd= | 0.017763
|  |  |  | @ Cl=0.6, Cd= | 0.020259
alpha (deg) | Cl | Cd | Cm | Cl/Cd
-17 | -0.323 | 0.4517 | -0.02 | -0.715
-16.5 | -0.341 | 0.41309 | -0.02 | -0.825
-16 | -0.358 | 0.37432 | -0.021 | -0.958
-15.5 | -0.376 | 0.34144 | -0.021 | -1.101
-15 | -0.391 | 0.29533 | -0.021 | -1.322
-14.5 | -0.403 | 0.27393 | -0.021 | -1.471
-14 | -0.414 | 0.24038 | -0.022 | -1.723
-13.5 | -0.424 | 0.22108 | -0.022 | -1.918
-13 | -0.432 | 0.19941 | -0.022 | -2.166
-12.5 | -0.438 | 0.18895 | -0.023 | -2.315
-12 | -0.44 | 0.16956 | -0.023 | -2.598
-11.5 | -0.44 | 0.14848 | -0.023 | -2.966
-11 | -0.437 | 0.13682 | -0.024 | -3.194
-10.5 | -0.43 | 0.13031 | -0.024 | -3.3
-10 | -0.419 | 0.11484 | -0.024 | -3.649
-9.5 | -0.404 | 0.10177 | -0.025 | -3.972
-9 | -0.385 | 0.09317 | -0.026 | -4.135
-8.5 | -0.362 | 0.08695 | -0.026 | -4.166
-8 | -0.335 | 0.0792 | -0.026 | -4.233
-7.5 | -0.305 | 0.07252 | -0.026 | -4.2
-7 | -0.271 | 0.06756 | -0.027 | -4.004
-6.5 | -0.233 | 0.06295 | -0.027 | -3.707
-6 | -0.194 | 0.05808 | -0.027 | -3.333
-5.5 | -0.151 | 0.05436 | -0.028 | -2.786
-5 | -0.107 | 0.05074 | -0.028 | -2.115
-4.5 | -0.062 | 0.04795 | -0.029 | -1.294
-4 | -0.016 | 0.04527 | -0.03 | -0.35
-3.5 | 0.031 | 0.04307 | -0.031 | 0.722
-3 | 0.079 | 0.0413 | -0.032 | 1.903
-2.5 | 0.126 | 0.03988 | -0.032 | 3.172
-2 | 0.175 | 0.03869 | -0.033 | 4.515
-1.5 | 0.223 | 0.03781 | -0.034 | 5.897
-1 | 0.272 | 0.03706 | -0.036 | 7.33
-0.5 | 0.398 | 0.01765 | -0.073 | 22.533
0 | 0.431 | 0.01951 | -0.074 | 22.084
0.5 | 0.485 | 0.01988 | -0.074 | 24.421
1 | 0.54 | 0.01972 | -0.074 | 27.38
1.5 | 0.595 | 0.02022 | -0.074 | 29.406
2 | 0.649 | 0.02064 | -0.075 | 31.458
2.5 | 0.703 | 0.02124 | -0.075 | 33.096
3 | 0.756 | 0.02197 | -0.075 | 34.435
3.5 | 0.81 | 0.02272 | -0.075 | 35.641
4 | 0.858 | 0.02357 | -0.075 | 36.409
4.5 | 0.91 | 0.02441 | -0.076 | 37.277
5 | 0.961 | 0.0253 | -0.076 | 37.969
5.5 | 1.01 | 0.02628 | -0.077 | 38.428
6 | 1.096 | 0.0271 | -0.081 | 40.424
6.5 | 1.141 | 0.02831 | -0.081 | 40.299
7 | 0.997 | 0.05153 | -0.04 | 19.353
7.5 | 1.028 | 0.05584 | -0.036 | 18.416
8 | 1.057 | 0.06063 | -0.034 | 17.435
8.5 | 1.079 | 0.06613 | -0.033 | 16.318
9 | 1.094 | 0.06994 | -0.032 | 15.644
9.5 | 1.103 | 0.07627 | -0.031 | 14.455
10 | 1.104 | 0.08592 | -0.029 | 12.848
10.5 | 1.098 | 0.09283 | -0.027 | 11.832
11 | 1.086 | 0.10047 | -0.027 | 10.811
11.5 | 1.067 | 0.10661 | -0.025 | 10.01

## 4. Re 50k Mach 0.10 (2)
BIGFOIL.COM POLAR EXPORT
NACA64-611 a=0.5
NACA64-611 a=0.5 |  |  |  | Cl Max: | 1.3203 | at alpha= | 11 | deg
XFOIL ncrit=9 |  |  |  | L/D Max: | 26.1899 | at alpha= | 9.5 | deg
Re: | 50000 |  |  | Cd Min: | 0.23979 | at alpha= | -20 | deg
Mach: | 0.1 |  |  | Cl=0 at alpha= | 0.25206 | deg
|  |  |  | @ Cl=0.1, Cd= | 0.037428
|  |  |  | @ Cl=0.4, Cd= | 0.05845
|  |  |  | @ Cl=0.6, Cd= | 0.077357
alpha (deg) | Cl | Cd | Cm | Cl/Cd
-20 | -0.5944 | 0.23979 | 0.0263 | -2.4788
-19.5 | -0.5758 | 0.23388 | 0.022 | -2.4619
-19 | -0.5591 | 0.22941 | 0.0172 | -2.4371
-18.5 | -0.5497 | 0.22968 | 0.0113 | -2.3933
-18 | -0.5251 | 0.21753 | 0.0084 | -2.4139
-17.5 | -0.5032 | 0.20921 | 0.0056 | -2.4052
-17 | -0.4864 | 0.20391 | 0.0012 | -2.3854
-16.5 | -0.4814 | 0.20411 | -0.0046 | -2.3585
-16 | -0.4536 | 0.19136 | -0.0067 | -2.3704
-15.5 | -0.4337 | 0.18413 | -0.0097 | -2.3554
-15 | -0.4237 | 0.1805 | -0.0144 | -2.3474
-14.5 | -0.4123 | 0.17471 | -0.0184 | -2.3599
-14 | -0.3864 | 0.16523 | -0.0201 | -2.3386
-13.5 | -0.3896 | 0.16437 | -0.0256 | -2.3703
-13 | -0.3576 | 0.15248 | -0.0265 | -2.3452
-12.5 | -0.3624 | 0.15092 | -0.0317 | -2.4013
-12 | -0.3312 | 0.13987 | -0.0324 | -2.3679
-11.5 | -0.3444 | 0.13914 | -0.0382 | -2.4752
-11 | -0.3128 | 0.12867 | -0.0384 | -2.431
-10.5 | -0.2981 | 0.12191 | -0.0401 | -2.4452
-10 | -0.2908 | 0.1164 | -0.0414 | -2.4983
-9.5 | -0.3304 | 0.1176 | -0.0398 | -2.8095
-9 | -0.3353 | 0.11307 | -0.0328 | -2.9654
-8.5 | -0.3922 | 0.11524 | -0.027 | -3.4033
-8 | -0.3999 | 0.11084 | -0.0216 | -3.6079
-7.5 | -0.4134 | 0.10714 | -0.0167 | -3.8585
-7 | -0.477 | 0.10797 | -0.0127 | -4.4179
-6.5 | -0.497 | 0.10408 | -0.0104 | -4.7752
-6 | -0.4864 | 0.09774 | -0.0035 | -4.9765
-5.5 | -0.503 | 0.09335 | -0.0012 | -5.3883
-5 | -0.5084 | 0.08882 | 0.0032 | -5.7239
-4.5 | -0.5114 | 0.08428 | 0.0099 | -6.0679
-4 | -0.514 | 0.08023 | 0.0194 | -6.4066
-3.5 | -0.3662 | 0.0715 | 0.0288 | -5.1217
-3 | -0.2731 | 0.06371 | 0.0197 | -4.2866
-2.5 | -0.2775 | 0.0462 | -0.0493 | -6.0065
-2 | -0.221 | 0.0419 | -0.051 | -5.2745
-1.5 | -0.1696 | 0.03925 | -0.0513 | -4.321
-1 | -0.1206 | 0.03791 | -0.051 | -3.1812
-0.5 | -0.0749 | 0.0369 | -0.0501 | -2.0298
0 | -0.0245 | 0.03662 | -0.0501 | -0.66903
0.5 | 0.0241 | 0.03402 | -0.0485 | 0.70841
1 | 0.0642 | 0.03573 | -0.0481 | 1.7968
1.5 | 0.103 | 0.03757 | -0.0481 | 2.7415
2 | 0.1408 | 0.03954 | -0.0481 | 3.561
2.5 | 0.1778 | 0.04166 | -0.0482 | 4.2679
3 | 0.2139 | 0.04394 | -0.0483 | 4.868
3.5 | 0.2491 | 0.04638 | -0.0485 | 5.3708
4 | 0.2833 | 0.049 | -0.0489 | 5.7816
4.5 | 0.3219 | 0.05215 | -0.0504 | 6.1726
5 | 0.3966 | 0.05818 | -0.059 | 6.8168
5.5 | 0.4487 | 0.06232 | -0.0634 | 7.1999
6.5 | 0.556 | 0.07235 | -0.0716 | 7.6849
7 | 0.5899 | 0.0763 | -0.0725 | 7.7313
7.5 | 0.6412 | 0.08167 | -0.0756 | 7.8511
8 | 0.6805 | 0.08624 | -0.0767 | 7.8908
8.5 | 0.8043 | 0.08373 | -0.0753 | 9.6059
9 | 0.8825 | 0.08246 | -0.0731 | 10.7022
9.5 | 1.117 | 0.04265 | -0.0471 | 26.1899
10 | 1.1041 | 0.04902 | -0.0405 | 22.5235
10.5 | 1.2548 | 0.05244 | -0.0406 | 23.9283
11 | 1.3203 | 0.06089 | -0.0412 | 21.6834
11.5 | 1.3176 | 0.06816 | -0.0364 | 19.331
12 | 1.2962 | 0.07566 | -0.0321 | 17.1319
12.5 | 1.2551 | 0.08446 | -0.0295 | 14.8603
13 | 1.2012 | 0.09562 | -0.0301 | 12.5622
13.5 | 1.1489 | 0.10913 | -0.0341 | 10.5278
14 | 1.1124 | 0.12395 | -0.0398 | 8.9746
14.5 | 1.006 | 0.15961 | -0.065 | 6.3029
15 | 0.9291 | 0.19415 | -0.0943 | 4.7855
15.5 | 0.9413 | 0.20189 | -0.0972 | 4.6624
16 | 0.9553 | 0.21015 | -0.1003 | 4.5458

## 5. Re 50k Mach 0.25 (1)
BIGFOIL.COM POLAR EXPORT
NACA64-611 a=0.5
NACA64-611 a=0.5 |  |  |  | Cl Max: | 1.166 | at alpha= | 6.5 | deg
JavaFoil+Calcfoil stall+Eppler ext transition |  |  |  | L/D Max: | 39.857 | at alpha= | 6 | deg
Re: | 50000 |  |  | Cd Min: | 0.01788 | at alpha= | -0.5 | deg
Mach: | 0.25 |  |  | Cl=0 at alpha= | -3.8333 | deg
|  |  |  | @ Cl=0.1, Cd= | 0.041122
|  |  |  | @ Cl=0.4, Cd= | 0.019227
|  |  |  | @ Cl=0.6, Cd= | 0.020567
alpha (deg) | Cl | Cd | Cm | Cl/Cd
-14.5 | -0.061 | 0.43415 | -0.025 | -0.141
-14 | -0.121 | 0.34306 | -0.024 | -0.354
-13.5 | -0.181 | 0.32692 | -0.024 | -0.553
-13 | -0.224 | 0.37751 | -0.024 | -0.594
-12.5 | -0.261 | 0.30389 | -0.024 | -0.859
-12 | -0.293 | 0.24722 | -0.023 | -1.183
-11.5 | -0.319 | 0.21496 | -0.023 | -1.482
-11 | -0.339 | 0.18251 | -0.023 | -1.857
-10.5 | -0.353 | 0.16838 | -0.023 | -2.097
-10 | -0.361 | 0.14423 | -0.024 | -2.501
-9.5 | -0.362 | 0.12034 | -0.025 | -3.006
-9 | -0.356 | 0.10997 | -0.026 | -3.235
-8.5 | -0.343 | 0.09857 | -0.026 | -3.481
-8 | -0.324 | 0.08839 | -0.026 | -3.666
-7.5 | -0.299 | 0.0786 | -0.027 | -3.806
-7 | -0.269 | 0.07186 | -0.027 | -3.744
-6.5 | -0.234 | 0.06539 | -0.027 | -3.584
-6 | -0.196 | 0.06129 | -0.028 | -3.194
-5.5 | -0.154 | 0.056 | -0.028 | -2.748
-5 | -0.109 | 0.05218 | -0.029 | -2.097
-4.5 | -0.063 | 0.04829 | -0.029 | -1.313
-4 | -0.016 | 0.04584 | -0.03 | -0.354
-3.5 | 0.032 | 0.0436 | -0.031 | 0.731
-3 | 0.081 | 0.0417 | -0.032 | 1.933
-2.5 | 0.13 | 0.04021 | -0.033 | 3.228
-2 | 0.179 | 0.03902 | -0.034 | 4.596
-1.5 | 0.229 | 0.03809 | -0.034 | 6.014
-1 | 0.279 | 0.03733 | -0.036 | 7.476
-0.5 | 0.409 | 0.01788 | -0.075 | 22.856
0 | 0.442 | 0.01988 | -0.075 | 22.211
0.5 | 0.498 | 0.02033 | -0.076 | 24.478
1 | 0.554 | 0.02014 | -0.076 | 27.493
1.5 | 0.61 | 0.02066 | -0.076 | 29.517
2 | 0.665 | 0.02116 | -0.076 | 31.448
2.5 | 0.721 | 0.02182 | -0.077 | 33.035
3 | 0.776 | 0.02254 | -0.077 | 34.429
3.5 | 0.831 | 0.02332 | -0.077 | 35.635
4 | 0.879 | 0.02427 | -0.077 | 36.239
4.5 | 0.933 | 0.02508 | -0.078 | 37.22
5 | 0.985 | 0.02607 | -0.078 | 37.779
5.5 | 1.034 | 0.02717 | -0.079 | 38.063
6 | 1.12 | 0.02811 | -0.083 | 39.857
6.5 | 1.166 | 0.02962 | -0.083 | 39.355
7 | 1.017 | 0.05259 | -0.038 | 19.346
7.5 | 1.048 | 0.05708 | -0.036 | 18.354
8 | 1.073 | 0.06213 | -0.034 | 17.275
8.5 | 1.089 | 0.06844 | -0.033 | 15.91
9 | 1.094 | 0.07388 | -0.031 | 14.813
9.5 | 1.089 | 0.08071 | -0.029 | 13.498
10 | 1.074 | 0.09294 | -0.027 | 11.553
10.5 | 1.046 | 0.1037 | -0.025 | 10.088
11 | 1.007 | 0.11144 | -0.024 | 9.036
11.5 | 0.956 | 0.12856 | -0.023 | 7.436

## 6. Re 50k Mach 0.25 (2)
BIGFOIL.COM POLAR EXPORT
NACA64-611 a=0.5
NACA64-611 a=0.5 |  |  |  | Cl Max: | 1.2964 | at alpha= | 11 | deg
XFOIL ncrit=9 |  |  |  | L/D Max: | 23.3157 | at alpha= | 9.5 | deg
Re: | 50000 |  |  | Cd Min: | 0.24341 | at alpha= | -20 | deg
Mach: | 0.25 |  |  | Cl=0 at alpha= | 0.31851 | deg
|  |  |  | @ Cl=0.1, Cd= | 0.038295
|  |  |  | @ Cl=0.4, Cd= | 0.059409
|  |  |  | @ Cl=0.6, Cd= | 0.078279
alpha (deg) | Cl | Cd | Cm | Cl/Cd
-20 | -0.6025 | 0.24341 | 0.0274 | -2.4752
-19.5 | -0.5835 | 0.23792 | 0.0225 | -2.4525
-19 | -0.5695 | 0.23619 | 0.0167 | -2.4112
-18.5 | -0.5632 | 0.23878 | 0.0105 | -2.3587
-18 | -0.5258 | 0.21835 | 0.0095 | -2.4081
-17.5 | -0.5064 | 0.21197 | 0.0055 | -2.389
-17 | -0.4932 | 0.20929 | 0 | -2.3565
-16.5 | -0.4853 | 0.2076 | -0.0054 | -2.3377
-16 | -0.4506 | 0.19251 | -0.0067 | -2.3407
-15.5 | -0.4337 | 0.18676 | -0.0107 | -2.3222
-15 | -0.4322 | 0.18688 | -0.0165 | -2.3127
-14.5 | -0.3988 | 0.17324 | -0.018 | -2.302
-14 | -0.3866 | 0.16853 | -0.0221 | -2.294
-13.5 | -0.3689 | 0.16092 | -0.0252 | -2.2924
-13 | -0.3559 | 0.15545 | -0.0286 | -2.2895
-12.5 | -0.3399 | 0.14814 | -0.0316 | -2.2945
-12 | -0.3299 | 0.14306 | -0.035 | -2.306
-11.5 | -0.3097 | 0.13495 | -0.037 | -2.2949
-11 | -0.3201 | 0.1336 | -0.042 | -2.396
-10.5 | -0.3018 | 0.12595 | -0.043 | -2.3962
-10 | -0.2942 | 0.12016 | -0.043 | -2.4484
-9.5 | -0.301 | 0.11626 | -0.0382 | -2.589
-9 | -0.3507 | 0.11833 | -0.0318 | -2.9637
-8.5 | -0.3583 | 0.11418 | -0.0262 | -3.138
-8 | -0.3814 | 0.11174 | -0.0215 | -3.4133
-7.5 | -0.429 | 0.11216 | -0.017 | -3.8249
-7 | -0.4483 | 0.10869 | -0.0121 | -4.1246
-6.5 | -0.4738 | 0.10561 | -0.0074 | -4.4863
-6 | -0.4755 | 0.10015 | -0.0025 | -4.7479
-5.5 | -0.5106 | 0.09755 | -0.0016 | -5.2342
-5 | -0.5048 | 0.09195 | 0.0061 | -5.4899
-4.5 | -0.504 | 0.0874 | 0.0118 | -5.7666
-3.5 | -0.2302 | 0.0674 | 0.0097 | -3.4154
-3 | -0.2753 | 0.06557 | 0.018 | -4.1986
-2.5 | -0.305 | 0.04922 | -0.0474 | -6.1967
-2 | -0.2397 | 0.04413 | -0.0513 | -5.4317
-1.5 | -0.1854 | 0.04088 | -0.0522 | -4.5352
-1 | -0.1341 | 0.03922 | -0.0522 | -3.4192
-0.5 | -0.0858 | 0.03798 | -0.0515 | -2.2591
0 | -0.0351 | 0.03768 | -0.0512 | -0.93153
0.5 | 0.02 | 0.03494 | -0.051 | 0.57241
1 | 0.0597 | 0.0364 | -0.0493 | 1.6401
1.5 | 0.0999 | 0.03829 | -0.0492 | 2.609
2 | 0.1389 | 0.04032 | -0.0492 | 3.4449
2.5 | 0.177 | 0.0425 | -0.0493 | 4.1647
3 | 0.2142 | 0.04485 | -0.0495 | 4.7759
3.5 | 0.2503 | 0.04738 | -0.0497 | 5.2828
4 | 0.2854 | 0.05009 | -0.0501 | 5.6977
4.5 | 0.3355 | 0.05404 | -0.0538 | 6.2084
5.5 | 0.4686 | 0.06512 | -0.0672 | 7.1959
6 | 0.5095 | 0.0688 | -0.0691 | 7.4055
6.5 | 0.5604 | 0.07379 | -0.0725 | 7.5945
7 | 0.6053 | 0.07888 | -0.0749 | 7.6737
7.5 | 0.6526 | 0.08391 | -0.0771 | 7.7774
8 | 0.773 | 0.08392 | -0.0776 | 9.2112
8.5 | 0.8301 | 0.08478 | -0.0755 | 9.7912
9 | 0.8966 | 0.08369 | -0.0721 | 10.7133
9.5 | 1.1033 | 0.04732 | -0.0435 | 23.3157
10 | 1.1154 | 0.05251 | -0.0379 | 21.2417
10.5 | 1.2554 | 0.0569 | -0.0365 | 22.0633
11 | 1.2964 | 0.06525 | -0.0351 | 19.8682
11.5 | 1.2782 | 0.07329 | -0.0313 | 17.4403
12 | 1.2454 | 0.08228 | -0.0291 | 15.1361
12.5 | 1.204 | 0.09284 | -0.0295 | 12.9685
13 | 1.164 | 0.10514 | -0.0324 | 11.071
13.5 | 1.0466 | 0.12925 | -0.0492 | 8.0975
14.5 | 0.9457 | 0.19129 | -0.0923 | 4.9438
15 | 0.9392 | 0.19813 | -0.0977 | 4.7403
15.5 | 0.9528 | 0.20617 | -0.1009 | 4.6214
16 | 0.9718 | 0.21531 | -0.1037 | 4.5135

## 7. Re 50k Mach 0.50 (1)
BIGFOIL.COM POLAR EXPORT
NACA64-611 a=0.5
NACA64-611 a=0.5 |  |  |  | Cl Max: | 1.248 | at alpha= | 20 | deg
JavaFoil+Calcfoil stall+Eppler ext transition |  |  |  | L/D Max: | 36.743 | at alpha= | 5.5 | deg
Re: | 50000 |  |  | Cd Min: | 0.01883 | at alpha= | -0.5 | deg
Mach: | 0.5 |  |  | Cl=0 at alpha= | -3.8302 | deg
|  |  |  | @ Cl=0.1, Cd= | 0.043458
|  |  |  | @ Cl=0.4, Cd= | 0.026607
|  |  |  | @ Cl=0.6, Cd= | 0.022572
alpha (deg) | Cl | Cd | Cm | Cl/Cd
-20 | -0.886 | 0.42157 | -0.039 | -2.103
-19.5 | -0.86 | 0.41389 | -0.039 | -2.077
-19 | -0.833 | 0.41669 | -0.04 | -1.998
-18.5 | -0.806 | 0.37647 | -0.04 | -2.14
-18 | -0.779 | 0.40742 | -0.04 | -1.911
-17.5 | -0.75 | 0.36823 | -0.038 | -2.037
-17 | -0.722 | 0.34847 | -0.038 | -2.073
-16.5 | -0.695 | 0.35489 | -0.038 | -1.959
-16 | -0.668 | 0.34681 | -0.038 | -1.926
-15.5 | -0.641 | 0.34189 | -0.039 | -1.874
-15 | -0.614 | 0.32976 | -0.039 | -1.86
-14.5 | -0.586 | 0.32573 | -0.039 | -1.8
-14 | -0.558 | 0.30767 | -0.036 | -1.812
-13.5 | -0.53 | 0.30419 | -0.036 | -1.743
-13 | -0.503 | 0.28814 | -0.036 | -1.745
-12.5 | -0.475 | 0.28466 | -0.037 | -1.67
-12 | -0.448 | 0.2843 | -0.037 | -1.576
-11.5 | -0.421 | 0.28105 | -0.037 | -1.497
-11 | -0.393 | 0.25355 | -0.037 | -1.552
-10.5 | -0.365 | 0.22964 | -0.034 | -1.59
-10 | -0.338 | 0.22426 | -0.034 | -1.506
-9.5 | -0.31 | 0.21969 | -0.034 | -1.413
-9 | -0.283 | 0.21667 | -0.034 | -1.306
-8.5 | -0.256 | 0.21334 | -0.034 | -1.198
-8 | -0.228 | 0.22478 | -0.034 | -1.015
-7.5 | -0.2 | 0.1958 | -0.03 | -1.024
-7 | -0.173 | 0.18683 | -0.03 | -0.927
-6.5 | -0.146 | 0.17856 | -0.03 | -0.816
-6 | -0.118 | 0.17325 | -0.03 | -0.684
-5.5 | -0.145 | 0.08397 | -0.029 | -1.725
-5 | -0.112 | 0.06529 | -0.03 | -1.713
-4.5 | -0.067 | 0.05547 | -0.031 | -1.214
-4 | -0.018 | 0.05021 | -0.032 | -0.35
-3.5 | 0.035 | 0.04657 | -0.033 | 0.751
-3 | 0.089 | 0.04383 | -0.035 | 2.033
-2.5 | 0.144 | 0.04197 | -0.035 | 3.435
-2 | 0.2 | 0.04061 | -0.036 | 4.919
-1.5 | 0.256 | 0.03948 | -0.037 | 6.472
-1 | 0.311 | 0.03875 | -0.039 | 8.036
-0.5 | 0.457 | 0.01883 | -0.083 | 24.255
0 | 0.489 | 0.02203 | -0.083 | 22.207
0.5 | 0.552 | 0.02213 | -0.084 | 24.951
1 | 0.615 | 0.02271 | -0.084 | 27.064
1.5 | 0.677 | 0.02265 | -0.084 | 29.87
2 | 0.739 | 0.02341 | -0.084 | 31.558
2.5 | 0.8 | 0.02426 | -0.085 | 32.97
3 | 0.861 | 0.02518 | -0.085 | 34.209
3.5 | 0.924 | 0.02617 | -0.085 | 35.293
4 | 0.977 | 0.02724 | -0.086 | 35.865
4.5 | 1.034 | 0.02847 | -0.086 | 36.327
5 | 1.088 | 0.02994 | -0.087 | 36.341
5.5 | 1.175 | 0.03198 | -0.091 | 36.743
6 | 1.038 | 0.04863 | -0.046 | 21.34
6.5 | 1.068 | 0.05353 | -0.041 | 19.945
7 | 1.081 | 0.06052 | -0.038 | 17.856
7.5 | 1.067 | 0.06962 | -0.035 | 15.331
8 | 0.986 | 0.09056 | -0.03 | 10.891
8.5 | 0.658 | 0.17652 | -0.027 | 3.725
9 | 0.684 | 0.17962 | -0.035 | 3.808
9.5 | 0.71 | 0.19582 | -0.036 | 3.625
10 | 0.736 | 0.23761 | -0.041 | 3.099
10.5 | 0.762 | 0.22583 | -0.041 | 3.375
11 | 0.788 | 0.25756 | -0.041 | 3.058
11.5 | 0.813 | 0.24497 | -0.042 | 3.32
12 | 0.84 | 0.28371 | -0.046 | 2.961
12.5 | 0.865 | 0.28409 | -0.047 | 3.046
13 | 0.891 | 0.29046 | -0.047 | 3.066
13.5 | 0.918 | 0.33003 | -0.051 | 2.781
14 | 0.943 | 0.31929 | -0.052 | 2.954
14.5 | 0.968 | 0.32517 | -0.052 | 2.977
15 | 0.995 | 0.36933 | -0.056 | 2.695
15.5 | 1.02 | 0.35815 | -0.057 | 2.849
16 | 1.045 | 0.36516 | -0.057 | 2.863
16.5 | 1.071 | 0.39289 | -0.058 | 2.726
17 | 1.098 | 0.41296 | -0.061 | 2.658
17.5 | 1.122 | 0.42815 | -0.061 | 2.621
18 | 1.147 | 0.43581 | -0.062 | 2.632
18.5 | 1.175 | 0.4431 | -0.065 | 2.653
19 | 1.2 | 0.44327 | -0.065 | 2.706
19.5 | 1.224 | 0.45188 | -0.066 | 2.709
20 | 1.248 | 0.47471 | -0.067 | 2.63

## 8. Re 50k Mach 0.50 (2)
BIGFOIL.COM POLAR EXPORT
NACA64-611 a=0.5
NACA64-611 a=0.5 |  |  |  | Cl Max: | 1.2064 | at alpha= | 20 | deg
XFOIL ncrit=9 |  |  |  | L/D Max: | 17.4569 | at alpha= | 9.5 | deg
Re: | 50000 |  |  | Cd Min: | 0.31143 | at alpha= | 20 | deg
Mach: | 0.5 |  |  | Cl=0 at alpha= | 0.67547 | deg
|  |  |  | @ Cl=0.1, Cd= | 0.042134
|  |  |  | @ Cl=0.4, Cd= | 0.063109
|  |  |  | @ Cl=0.6, Cd= | 0.082023
alpha (deg) | Cl | Cd | Cm | Cl/Cd
-20 | -0.6556 | 0.27561 | 0.0291 | -2.3787
-19.5 | -0.623 | 0.25707 | 0.0256 | -2.4235
-19 | -0.5972 | 0.24767 | 0.0211 | -2.4113
-18.5 | -0.5736 | 0.24061 | 0.0156 | -2.3839
-18 | -0.5567 | 0.23922 | 0.0087 | -2.3271
-17.5 | -0.5286 | 0.22692 | 0.0046 | -2.3295
-17 | -0.5018 | 0.21768 | 0.0004 | -2.3052
-16.5 | -0.4806 | 0.21182 | -0.0051 | -2.2689
-16 | -0.4724 | 0.2129 | -0.012 | -2.2189
-15.5 | -0.433 | 0.19577 | -0.0142 | -2.2118
-15 | -0.4129 | 0.18987 | -0.0192 | -2.1746
-14.5 | -0.3933 | 0.1831 | -0.024 | -2.148
-14 | -0.369 | 0.17515 | -0.0277 | -2.1068
-13.5 | -0.3516 | 0.16885 | -0.0323 | -2.0823
-13 | -0.3298 | 0.16153 | -0.0359 | -2.0417
-12.5 | -0.3109 | 0.15441 | -0.0397 | -2.0135
-12 | -0.3019 | 0.15038 | -0.0437 | -2.0076
-11.5 | -0.2774 | 0.1416 | -0.0457 | -1.959
-11 | -0.2682 | 0.13618 | -0.0469 | -1.9695
-10.5 | -0.3023 | 0.13846 | -0.0443 | -2.1833
-10 | -0.306 | 0.1335 | -0.0381 | -2.2921
-9.5 | -0.3204 | 0.13066 | -0.033 | -2.4522
-9 | -0.3553 | 0.13107 | -0.0292 | -2.7108
-8.5 | -0.3703 | 0.12819 | -0.0251 | -2.8887
-8 | -0.3842 | 0.12473 | -0.0212 | -3.0803
-7.5 | -0.4032 | 0.12185 | -0.0174 | -3.309
-7 | -0.3941 | 0.11523 | -0.0132 | -3.4201
-6.5 | -0.4009 | 0.11101 | -0.0105 | -3.6114
-6 | -0.4097 | 0.10756 | -0.0098 | -3.809
-5.5 | -0.3759 | 0.10008 | -0.0092 | -3.756
-5 | -0.3938 | 0.09722 | -0.0031 | -4.0506
-4.5 | -0.3454 | 0.08953 | -0.0015 | -3.8579
-4 | -0.2875 | 0.08243 | 0.0036 | -3.4878
-3.5 | -0.2149 | 0.07489 | -0.0011 | -2.8695
-2.5 | -0.3199 | 0.06014 | -0.0537 | -5.3193
-2 | -0.2529 | 0.05338 | -0.0616 | -4.7377
-1.5 | -0.2646 | 0.04929 | -0.052 | -5.3682
-1 | -0.2006 | 0.04557 | -0.055 | -4.402
-0.5 | -0.1379 | 0.04348 | -0.0564 | -3.1716
0 | -0.081 | 0.04218 | -0.0563 | -1.9203
0.5 | -0.0226 | 0.04205 | -0.0561 | -0.53746
1 | 0.0418 | 0.04225 | -0.0576 | 0.98935
1.5 | 0.0842 | 0.04133 | -0.0542 | 2.0373
2 | 0.1294 | 0.04363 | -0.0541 | 2.9658
2.5 | 0.1727 | 0.04611 | -0.0542 | 3.7454
3 | 0.2145 | 0.04878 | -0.0544 | 4.3973
3.5 | 0.2548 | 0.05167 | -0.0548 | 4.9313
4 | 0.313 | 0.05606 | -0.0591 | 5.5833
4.5 | 0.3924 | 0.0625 | -0.0674 | 6.2784
5 | 0.4442 | 0.06665 | -0.0707 | 6.6647
5.5 | 0.5059 | 0.0723 | -0.0753 | 6.9972
6 | 0.5466 | 0.07656 | -0.0765 | 7.1395
6.5 | 0.6072 | 0.08276 | -0.0803 | 7.3369
7 | 0.653 | 0.08776 | -0.0816 | 7.4407
7.5 | 0.7476 | 0.08831 | -0.0794 | 8.4656
8 | 0.8077 | 0.0912 | -0.0782 | 8.8564
8.5 | 0.8635 | 0.09323 | -0.0757 | 9.262
9 | 0.927 | 0.09209 | -0.0701 | 10.0662
9.5 | 1.1148 | 0.06386 | -0.0387 | 17.4569
10 | 1.1338 | 0.07073 | -0.0351 | 16.03
10.5 | 1.1229 | 0.08098 | -0.0356 | 13.8664
11 | 1.1127 | 0.09202 | -0.0372 | 12.0919
11.5 | 1.0677 | 0.10799 | -0.0452 | 9.887
12 | 1.0304 | 0.12544 | -0.0553 | 8.2143
12.5 | 1.0097 | 0.14239 | -0.0652 | 7.0911
13 | 1.0009 | 0.15744 | -0.0738 | 6.3573
13.5 | 0.9987 | 0.17101 | -0.0816 | 5.84
14 | 1.0092 | 0.18337 | -0.0875 | 5.5036
14.5 | 1.0039 | 0.19776 | -0.0983 | 5.0764
15 | 0.998 | 0.21617 | -0.1133 | 4.6167
15.5 | 1.0286 | 0.22864 | -0.1164 | 4.4988
16 | 1.042 | 0.23605 | -0.1212 | 4.4143
16.5 | 1.055 | 0.24387 | -0.1268 | 4.3261
17 | 1.0756 | 0.25304 | -0.1313 | 4.2507
17.5 | 1.0966 | 0.26213 | -0.1358 | 4.1834
18 | 1.1244 | 0.27447 | -0.1391 | 4.0966
18.5 | 1.1504 | 0.28615 | -0.1429 | 4.0203
19 | 1.1616 | 0.29015 | -0.1495 | 4.0034
19.5 | 1.1782 | 0.2977 | -0.1555 | 3.9577
20 | 1.2064 | 0.31143 | -0.1589 | 3.8737

## 9. Re 100k Mach 0.00 (1)
BIGFOIL.COM POLAR EXPORT
NACA64-611 a=0.5
NACA64-611 a=0.5 |  |  |  | Cl Max: | 1.221 | at alpha= | 7.5 | deg
JavaFoil+Calcfoil stall+Eppler ext transition |  |  |  | L/D Max: | 54.859 | at alpha= | 5.5 | deg
Re: | 100000 |  |  | Cd Min: | 0.01346 | at alpha= | 0.5 | deg
Mach: | 0 |  |  | Cl=0 at alpha= | -3.8298 | deg
|  |  |  | @ Cl=0.1, Cd= | 0.03691
|  |  |  | @ Cl=0.4, Cd= | 0.014112
|  |  |  | @ Cl=0.6, Cd= | 0.014103
alpha (deg) | Cl | Cd | Cm | Cl/Cd
-17.5 | -0.351 | 0.35193 | -0.021 | -0.998
-17 | -0.366 | 0.3188 | -0.021 | -1.15
-16.5 | -0.382 | 0.29562 | -0.021 | -1.292
-16 | -0.397 | 0.27562 | -0.021 | -1.441
-15.5 | -0.412 | 0.24719 | -0.021 | -1.667
-15 | -0.424 | 0.22831 | -0.021 | -1.857
-14.5 | -0.434 | 0.20402 | -0.021 | -2.126
-14 | -0.442 | 0.19028 | -0.022 | -2.324
-13.5 | -0.449 | 0.16995 | -0.022 | -2.642
-13 | -0.454 | 0.15279 | -0.023 | -2.971
-12.5 | -0.457 | 0.14276 | -0.023 | -3.198
-12 | -0.457 | 0.13377 | -0.023 | -3.415
-11.5 | -0.454 | 0.12089 | -0.024 | -3.756
-11 | -0.448 | 0.1135 | -0.024 | -3.948
-10.5 | -0.439 | 0.10827 | -0.024 | -4.052
-10 | -0.426 | 0.09662 | -0.025 | -4.407
-9.5 | -0.409 | 0.08911 | -0.026 | -4.591
-9 | -0.389 | 0.07973 | -0.026 | -4.874
-8.5 | -0.364 | 0.07487 | -0.026 | -4.865
-8 | -0.336 | 0.06978 | -0.026 | -4.82
-7.5 | -0.305 | 0.06339 | -0.027 | -4.811
-7 | -0.27 | 0.05866 | -0.027 | -4.61
-6.5 | -0.233 | 0.05491 | -0.028 | -4.244
-6 | -0.193 | 0.05189 | -0.028 | -3.721
-5.5 | -0.151 | 0.04859 | -0.029 | -3.107
-5 | -0.107 | 0.04546 | -0.029 | -2.352
-4.5 | -0.062 | 0.04308 | -0.03 | -1.435
-4 | -0.016 | 0.04095 | -0.032 | -0.386
-3.5 | 0.031 | 0.03895 | -0.032 | 0.795
-3 | 0.078 | 0.03746 | -0.033 | 2.088
-2.5 | 0.126 | 0.03626 | -0.033 | 3.472
-2 | 0.174 | 0.03521 | -0.034 | 4.936
-1.5 | 0.222 | 0.03435 | -0.036 | 6.465
-1 | 0.335 | 0.01409 | -0.075 | 23.805
-0.5 | 0.396 | 0.01412 | -0.075 | 28.023
0 | 0.44 | 0.01403 | -0.076 | 31.32
0.5 | 0.495 | 0.01346 | -0.076 | 36.764
1 | 0.55 | 0.01379 | -0.076 | 39.901
1.5 | 0.606 | 0.01414 | -0.076 | 42.82
2 | 0.66 | 0.01457 | -0.076 | 45.315
2.5 | 0.715 | 0.01494 | -0.077 | 47.869
3 | 0.769 | 0.01545 | -0.077 | 49.778
3.5 | 0.823 | 0.01602 | -0.077 | 51.369
4 | 0.871 | 0.0167 | -0.077 | 52.12
4.5 | 0.923 | 0.01731 | -0.077 | 53.303
5 | 0.974 | 0.01795 | -0.078 | 54.286
5.5 | 1.024 | 0.01867 | -0.078 | 54.859
6 | 1.096 | 0.02266 | -0.081 | 48.384
6.5 | 1.142 | 0.02388 | -0.081 | 47.828
7 | 1.183 | 0.02508 | -0.081 | 47.174
7.5 | 1.221 | 0.02629 | -0.082 | 46.432
8 | 1.055 | 0.05522 | -0.036 | 19.103
8.5 | 1.077 | 0.05982 | -0.034 | 18.008
9 | 1.093 | 0.0644 | -0.033 | 16.979
9.5 | 1.103 | 0.06878 | -0.032 | 16.042
10 | 1.107 | 0.07491 | -0.03 | 14.777
10.5 | 1.105 | 0.08053 | -0.03 | 13.715
11 | 1.095 | 0.08728 | -0.029 | 12.55
11.5 | 1.08 | 0.09316 | -0.027 | 11.593
12 | 1.059 | 0.10153 | -0.026 | 10.432
12.5 | 1.033 | 0.11203 | -0.025 | 9.224

## 10. Re 100k Mach 0.00 (2)
BIGFOIL.COM POLAR EXPORT
NACA64-611 a=0.5
NACA64-611 a=0.5 |  |  |  | Cl Max: | 1.3333 | at alpha= | 12 | deg
XFOIL ncrit=9 |  |  |  | L/D Max: | 52.9077 | at alpha= | 8 | deg
Re: | 100000 |  |  | Cd Min: | 0.23829 | at alpha= | -20 | deg
Mach: | 0 |  |  | Cl=0 at alpha= | -4.0769 | deg
|  |  |  | @ Cl=0.1, Cd= | 0.029178
|  |  |  | @ Cl=0.4, Cd= | 0.027719
|  |  |  | @ Cl=0.6, Cd= | 0.038422
alpha (deg) | Cl | Cd | Cm | Cl/Cd
-20 | -0.5955 | 0.23829 | 0.0286 | -2.4991
-19.5 | -0.5788 | 0.23429 | 0.0232 | -2.4704
-19 | -0.5702 | 0.23483 | 0.0168 | -2.4281
-18.5 | -0.5432 | 0.22033 | 0.015 | -2.4654
-18 | -0.5229 | 0.21287 | 0.0118 | -2.4564
-17.5 | -0.5046 | 0.20649 | 0.008 | -2.4437
-17 | -0.4864 | 0.20017 | 0.004 | -2.4299
-16.5 | -0.4697 | 0.19449 | -0.0005 | -2.415
-16 | -0.4611 | 0.1923 | -0.0064 | -2.3978
-15.5 | -0.4588 | 0.19081 | -0.0121 | -2.4045
-15 | -0.4219 | 0.17452 | -0.0124 | -2.4175
-14.5 | -0.4025 | 0.16734 | -0.015 | -2.4053
-14 | -0.3868 | 0.16102 | -0.0186 | -2.4022
-13.5 | -0.3785 | 0.15675 | -0.0238 | -2.4147
-13 | -0.3832 | 0.1549 | -0.0308 | -2.4739
-12.5 | -0.3484 | 0.14127 | -0.0302 | -2.4662
-12 | -0.3299 | 0.13418 | -0.0325 | -2.4586
-11.5 | -0.3179 | 0.12808 | -0.0364 | -2.482
-11 | -0.3221 | 0.12485 | -0.0441 | -2.5799
-10.5 | -0.2984 | 0.11511 | -0.0445 | -2.5923
-10 | -0.2903 | 0.11006 | -0.0451 | -2.6377
-9.5 | -0.3202 | 0.10966 | -0.0409 | -2.9199
-9 | -0.3119 | 0.10377 | -0.0666 | -3.0057
-8.5 | -0.2482 | 0.09185 | -0.0637 | -2.7022
-8 | -0.2164 | 0.08282 | -0.0776 | -2.6129
-7.5 | -0.2061 | 0.07617 | -0.0959 | -2.7058
-7 | -0.1847 | 0.06955 | -0.1022 | -2.6556
-6 | -0.1419 | 0.05755 | -0.1047 | -2.4657
-5.5 | -0.1184 | 0.05353 | -0.1043 | -2.2118
-5 | -0.096 | 0.04947 | -0.1027 | -1.9406
-4 | 0.008 | 0.03409 | -0.1079 | 0.23467
-3.5 | 0.0473 | 0.03146 | -0.1059 | 1.5035
-3 | 0.1092 | 0.02878 | -0.1061 | 3.7943
-2.5 | 0.1447 | 0.02789 | -0.1036 | 5.1882
-2 | 0.1882 | 0.02722 | -0.1019 | 6.914
-1.5 | 0.2336 | 0.02658 | -0.1006 | 8.7886
-1 | 0.2999 | 0.02417 | -0.1019 | 12.4079
-0.5 | 0.3402 | 0.02531 | -0.1004 | 13.4413
0 | 0.3637 | 0.02715 | -0.0971 | 13.3959
0.5 | 0.4205 | 0.02804 | -0.0977 | 14.9964
1 | 0.4328 | 0.03033 | -0.0932 | 14.2697
1.5 | 0.4652 | 0.03213 | -0.0911 | 14.4787
2 | 0.5089 | 0.03363 | -0.0904 | 15.1323
2.5 | 0.5285 | 0.03594 | -0.0872 | 14.7051
3 | 0.5706 | 0.03766 | -0.0864 | 15.1514
3.5 | 0.6223 | 0.039 | -0.0866 | 15.9564
4 | 0.6511 | 0.0411 | -0.0844 | 15.8418
4.5 | 0.686 | 0.04303 | -0.0829 | 15.9424
5 | 0.7266 | 0.04471 | -0.0818 | 16.2514
5.5 | 0.7723 | 0.04606 | -0.0809 | 16.7673
6 | 0.8258 | 0.04682 | -0.0803 | 17.6378
6.5 | 0.8902 | 0.04655 | -0.08 | 19.1235
7.5 | 1.168 | 0.02608 | -0.08 | 44.7853
8 | 1.21 | 0.02287 | -0.0737 | 52.9077
8.5 | 1.1765 | 0.02535 | -0.0604 | 46.4103
9 | 1.1314 | 0.03226 | -0.0521 | 35.0713
9.5 | 1.1249 | 0.03722 | -0.0471 | 30.223
10 | 1.1471 | 0.04048 | -0.0434 | 28.3375
10.5 | 1.2217 | 0.0433 | -0.0421 | 28.2148
11 | 1.2894 | 0.04767 | -0.0421 | 27.0485
11.5 | 1.326 | 0.05428 | -0.0403 | 24.4289
12 | 1.3333 | 0.0616 | -0.0366 | 21.6445
12.5 | 1.3165 | 0.06896 | -0.0326 | 19.0908
13 | 1.2866 | 0.07721 | -0.03 | 16.6636
13.5 | 1.2452 | 0.08722 | -0.0294 | 14.2765
14 | 1.1978 | 0.09914 | -0.0317 | 12.0819
14.5 | 1.1513 | 0.1129 | -0.0368 | 10.1975
15 | 1.1164 | 0.12792 | -0.0435 | 8.7273
15.5 | 0.9915 | 0.18864 | -0.082 | 5.256
16 | 0.9943 | 0.19706 | -0.087 | 5.0457
16.5 | 0.9866 | 0.2069 | -0.095 | 4.7685
17 | 1.0097 | 0.2155 | -0.096 | 4.6854

## 11. Re 100k Mach 0.10 (1)
BIGFOIL.COM POLAR EXPORT
NACA64-611 a=0.5
NACA64-611 a=0.5 |  |  |  | Cl Max: | 1.188 | at alpha= | 7 | deg
JavaFoil+Calcfoil stall+Eppler ext transition |  |  |  | L/D Max: | 54.734 | at alpha= | 5.5 | deg
Re: | 100000 |  |  | Cd Min: | 0.01384 | at alpha= | 1 | deg
Mach: | 0.1 |  |  | Cl=0 at alpha= | -3.8298 | deg
|  |  |  | @ Cl=0.1, Cd= | 0.036995
|  |  |  | @ Cl=0.4, Cd= | 0.014137
|  |  |  | @ Cl=0.6, Cd= | 0.014165
alpha (deg) | Cl | Cd | Cm | Cl/Cd
-16.5 | -0.341 | 0.317 | -0.021 | -1.075
-16 | -0.358 | 0.28987 | -0.021 | -1.237
-15.5 | -0.376 | 0.26662 | -0.021 | -1.41
-15 | -0.391 | 0.24963 | -0.022 | -1.565
-14.5 | -0.403 | 0.21667 | -0.021 | -1.86
-14 | -0.414 | 0.19518 | -0.022 | -2.123
-13.5 | -0.424 | 0.18045 | -0.022 | -2.35
-13 | -0.432 | 0.16548 | -0.023 | -2.61
-12.5 | -0.438 | 0.15187 | -0.023 | -2.881
-12 | -0.44 | 0.13884 | -0.023 | -3.173
-11.5 | -0.441 | 0.13059 | -0.024 | -3.373
-11 | -0.437 | 0.11302 | -0.024 | -3.868
-10.5 | -0.43 | 0.11123 | -0.024 | -3.867
-10 | -0.419 | 0.10077 | -0.025 | -4.16
-9.5 | -0.404 | 0.09051 | -0.026 | -4.467
-9 | -0.385 | 0.08071 | -0.026 | -4.774
-8.5 | -0.362 | 0.07608 | -0.026 | -4.761
-8 | -0.335 | 0.0695 | -0.026 | -4.824
-7.5 | -0.305 | 0.0639 | -0.027 | -4.767
-7 | -0.271 | 0.05948 | -0.027 | -4.548
-6.5 | -0.233 | 0.05562 | -0.028 | -4.196
-6 | -0.194 | 0.05175 | -0.028 | -3.741
-5.5 | -0.151 | 0.04853 | -0.029 | -3.121
-5 | -0.107 | 0.04576 | -0.03 | -2.346
-4.5 | -0.062 | 0.04308 | -0.03 | -1.441
-4 | -0.016 | 0.04046 | -0.031 | -0.392
-3.5 | 0.031 | 0.03907 | -0.032 | 0.796
-3 | 0.079 | 0.03754 | -0.033 | 2.094
-2.5 | 0.126 | 0.03632 | -0.033 | 3.482
-2 | 0.175 | 0.03522 | -0.034 | 4.96
-1.5 | 0.223 | 0.03441 | -0.036 | 6.485
-1 | 0.337 | 0.01411 | -0.076 | 23.89
-0.5 | 0.398 | 0.01414 | -0.076 | 28.124
0 | 0.441 | 0.01408 | -0.076 | 31.36
0.5 | 0.497 | 0.01438 | -0.076 | 34.582
1 | 0.553 | 0.01384 | -0.076 | 39.943
1.5 | 0.608 | 0.01422 | -0.076 | 42.753
2 | 0.664 | 0.01463 | -0.077 | 45.344
2.5 | 0.718 | 0.01501 | -0.077 | 47.858
3 | 0.772 | 0.01555 | -0.077 | 49.645
3.5 | 0.826 | 0.01614 | -0.077 | 51.2
4 | 0.875 | 0.01678 | -0.077 | 52.121
4.5 | 0.927 | 0.01741 | -0.078 | 53.256
5 | 0.979 | 0.01807 | -0.078 | 54.162
5.5 | 1.029 | 0.01879 | -0.079 | 54.734
6 | 1.101 | 0.02284 | -0.081 | 48.204
6.5 | 1.147 | 0.02407 | -0.082 | 47.623
7 | 1.188 | 0.0253 | -0.082 | 46.937
7.5 | 1.031 | 0.05114 | -0.041 | 20.16
8 | 1.058 | 0.0555 | -0.036 | 19.061
8.5 | 1.079 | 0.05992 | -0.034 | 18.015
9 | 1.095 | 0.0642 | -0.033 | 17.048
9.5 | 1.103 | 0.06969 | -0.033 | 15.828
10 | 1.104 | 0.07556 | -0.029 | 14.612
10.5 | 1.099 | 0.08266 | -0.029 | 13.292
11 | 1.086 | 0.0879 | -0.028 | 12.359
11.5 | 1.067 | 0.09553 | -0.027 | 11.174
12 | 1.042 | 0.10596 | -0.024 | 9.835

## 12. Re 100k Mach 0.10 (2)
BIGFOIL.COM POLAR EXPORT
NACA64-611 a=0.5
NACA64-611 a=0.5 |  |  |  | Cl Max: | 1.3244 | at alpha= | 12 | deg
XFOIL ncrit=9 |  |  |  | L/D Max: | 52.2117 | at alpha= | 8 | deg
Re: | 100000 |  |  | Cd Min: | 0.23903 | at alpha= | -20 | deg
Mach: | 0.1 |  |  | Cl=0 at alpha= | -4.0844 | deg
|  |  |  | @ Cl=0.1, Cd= | 0.029447
|  |  |  | @ Cl=0.4, Cd= | 0.027821
|  |  |  | @ Cl=0.6, Cd= | 0.038644
alpha (deg) | Cl | Cd | Cm | Cl/Cd
-20 | -0.597 | 0.23903 | 0.0287 | -2.4976
-19.5 | -0.5806 | 0.23536 | 0.0232 | -2.4669
-19 | -0.5723 | 0.23606 | 0.0168 | -2.4244
-18.5 | -0.5436 | 0.22055 | 0.0153 | -2.4647
-18 | -0.5236 | 0.21333 | 0.0119 | -2.4544
-17.5 | -0.5051 | 0.20695 | 0.0081 | -2.4407
-17 | -0.4867 | 0.20061 | 0.0039 | -2.4261
-16.5 | -0.4702 | 0.19512 | -0.0007 | -2.4098
-16 | -0.4623 | 0.19326 | -0.0067 | -2.3921
-15.5 | -0.4597 | 0.19166 | -0.0124 | -2.3985
-15 | -0.4207 | 0.17468 | -0.0123 | -2.4084
-14.5 | -0.4016 | 0.16765 | -0.0151 | -2.3955
-14 | -0.386 | 0.16138 | -0.0188 | -2.3919
-13.5 | -0.379 | 0.15758 | -0.0243 | -2.4051
-13 | -0.3832 | 0.1556 | -0.0313 | -2.4627
-12.5 | -0.3456 | 0.14137 | -0.0302 | -2.4446
-12 | -0.328 | 0.13445 | -0.0328 | -2.4396
-11.5 | -0.3166 | 0.12849 | -0.0369 | -2.464
-11 | -0.322 | 0.12557 | -0.0449 | -2.5643
-10.5 | -0.2942 | 0.11528 | -0.0444 | -2.552
-10 | -0.2908 | 0.11075 | -0.0449 | -2.6257
-9.5 | -0.3164 | 0.10988 | -0.0427 | -2.8795
-9 | -0.2896 | 0.10067 | -0.0567 | -2.8767
-8.5 | -0.2433 | 0.09194 | -0.0655 | -2.6463
-8 | -0.2084 | 0.08307 | -0.0771 | -2.5087
-7.5 | -0.2059 | 0.07665 | -0.0988 | -2.6862
-6.5 | -0.1634 | 0.06363 | -0.1056 | -2.568
-6 | -0.1396 | 0.05798 | -0.1047 | -2.4077
-5.5 | -0.1162 | 0.05376 | -0.1034 | -2.1615
-5 | -0.0933 | 0.03587 | -0.0943 | -2.6011
-4 | 0.0086 | 0.0344 | -0.1085 | 0.25
-3.5 | 0.0464 | 0.03174 | -0.1064 | 1.4619
-3 | 0.0986 | 0.02949 | -0.1055 | 3.3435
-2.5 | 0.1449 | 0.02808 | -0.1041 | 5.1603
-2 | 0.1844 | 0.02768 | -0.1018 | 6.6618
-1.5 | 0.2349 | 0.02673 | -0.1011 | 8.7879
-1 | 0.2934 | 0.02448 | -0.1015 | 11.9853
-0.5 | 0.3419 | 0.02541 | -0.1008 | 13.4553
0 | 0.3626 | 0.02733 | -0.0972 | 13.2675
0.5 | 0.4236 | 0.02813 | -0.0983 | 15.0587
1 | 0.4341 | 0.03047 | -0.0935 | 14.2468
1.5 | 0.4587 | 0.03248 | -0.0905 | 14.1225
2 | 0.5131 | 0.03373 | -0.091 | 15.212
2.5 | 0.5295 | 0.03612 | -0.0874 | 14.6595
3 | 0.5639 | 0.03809 | -0.0858 | 14.8044
3.5 | 0.6284 | 0.03908 | -0.0872 | 16.0798
4 | 0.6563 | 0.0412 | -0.0849 | 15.9296
4.5 | 0.6907 | 0.04314 | -0.0833 | 16.0107
5 | 0.7316 | 0.04481 | -0.0821 | 16.3267
5.5 | 0.7784 | 0.04612 | -0.0813 | 16.8777
6 | 0.8333 | 0.04682 | -0.0807 | 17.7979
6.5 | 0.861 | 0.04858 | -0.078 | 17.7233
7 | 0.9349 | 0.04695 | -0.0773 | 19.9127
7.5 | 1.1845 | 0.02496 | -0.0802 | 47.4559
8 | 1.2087 | 0.02315 | -0.0725 | 52.2117
8.5 | 1.1713 | 0.02611 | -0.0593 | 44.8602
9 | 1.1283 | 0.03307 | -0.0515 | 34.1185
9.5 | 1.1238 | 0.03793 | -0.0466 | 29.6283
10 | 1.1483 | 0.04111 | -0.0429 | 27.9324
10.5 | 1.2243 | 0.04396 | -0.0415 | 27.8503
11 | 1.3187 | 0.05061 | -0.0439 | 26.0561
11.5 | 1.3215 | 0.0553 | -0.039 | 23.8969
12 | 1.3244 | 0.0627 | -0.0352 | 21.1228
12.5 | 1.3046 | 0.07043 | -0.0316 | 18.5234
13 | 1.2722 | 0.07911 | -0.0295 | 16.0814
13.5 | 1.2307 | 0.08943 | -0.0296 | 13.7616
14 | 1.1845 | 0.10159 | -0.0326 | 11.6596
14.5 | 1.1408 | 0.11553 | -0.0382 | 9.8745
15 | 1.1121 | 0.13049 | -0.0446 | 8.5225
15.5 | 0.995 | 0.18968 | -0.0823 | 5.2457
16 | 0.9941 | 0.19822 | -0.0883 | 5.0151
16.5 | 0.9882 | 0.20791 | -0.0959 | 4.753
17 | 1.0142 | 0.21666 | -0.0963 | 4.6811

## 13. Re 100k Mach 0.25 (1)
BIGFOIL.COM POLAR EXPORT
NACA64-611 a=0.5
NACA64-611 a=0.5 |  |  |  | Cl Max: | 1.21 | at alpha= | 7 | deg
JavaFoil+Calcfoil stall+Eppler ext transition |  |  |  | L/D Max: | 53.884 | at alpha= | 5.5 | deg
Re: | 100000 |  |  | Cd Min: | 0.01419 | at alpha= | 1 | deg
Mach: | 0.25 |  |  | Cl=0 at alpha= | -3.8333 | deg
|  |  |  | @ Cl=0.1, Cd= | 0.037357
|  |  |  | @ Cl=0.4, Cd= | 0.014246
|  |  |  | @ Cl=0.6, Cd= | 0.014429
alpha (deg) | Cl | Cd | Cm | Cl/Cd
-14.5 | -0.061 | 0.30945 | -0.025 | -0.198
-14 | -0.122 | 0.2868 | -0.025 | -0.424
-13.5 | -0.181 | 0.24542 | -0.024 | -0.736
-13 | -0.224 | 0.22919 | -0.024 | -0.979
-12.5 | -0.261 | 0.20261 | -0.024 | -1.289
-12 | -0.293 | 0.2003 | -0.024 | -1.461
-11.5 | -0.319 | 0.16962 | -0.024 | -1.878
-11 | -0.339 | 0.14901 | -0.023 | -2.274
-10.5 | -0.353 | 0.13583 | -0.023 | -2.599
-10 | -0.361 | 0.12012 | -0.024 | -3.004
-9.5 | -0.362 | 0.10071 | -0.025 | -3.592
-9 | -0.356 | 0.09428 | -0.026 | -3.774
-8.5 | -0.343 | 0.08492 | -0.027 | -4.041
-8 | -0.324 | 0.07554 | -0.027 | -4.291
-7.5 | -0.299 | 0.06848 | -0.027 | -4.369
-7 | -0.269 | 0.06218 | -0.028 | -4.327
-6.5 | -0.234 | 0.05742 | -0.028 | -4.081
-6 | -0.196 | 0.05404 | -0.029 | -3.623
-5.5 | -0.154 | 0.04973 | -0.029 | -3.095
-5 | -0.109 | 0.04643 | -0.03 | -2.357
-4.5 | -0.063 | 0.0436 | -0.031 | -1.454
-4 | -0.016 | 0.0415 | -0.032 | -0.391
-3.5 | 0.032 | 0.03954 | -0.033 | 0.806
-3 | 0.081 | 0.03788 | -0.033 | 2.128
-2.5 | 0.13 | 0.03653 | -0.034 | 3.554
-2 | 0.179 | 0.03549 | -0.035 | 5.054
-1.5 | 0.229 | 0.03462 | -0.036 | 6.621
-1 | 0.346 | 0.01422 | -0.077 | 24.366
-0.5 | 0.409 | 0.01425 | -0.078 | 28.672
0 | 0.452 | 0.01438 | -0.078 | 31.437
0.5 | 0.509 | 0.0147 | -0.078 | 34.634
1 | 0.566 | 0.01419 | -0.078 | 39.928
1.5 | 0.623 | 0.01459 | -0.078 | 42.713
2 | 0.68 | 0.01507 | -0.078 | 45.099
2.5 | 0.736 | 0.01547 | -0.079 | 47.544
3 | 0.791 | 0.01604 | -0.079 | 49.348
3.5 | 0.847 | 0.01664 | -0.079 | 50.88
4 | 0.895 | 0.01739 | -0.079 | 51.482
4.5 | 0.95 | 0.01798 | -0.08 | 52.856
5 | 1.003 | 0.01869 | -0.08 | 53.659
5.5 | 1.053 | 0.01954 | -0.081 | 53.884
6 | 1.126 | 0.02388 | -0.083 | 47.128
6.5 | 1.171 | 0.0252 | -0.084 | 46.454
7 | 1.21 | 0.02656 | -0.084 | 45.564
7.5 | 1.049 | 0.05233 | -0.038 | 20.036
8 | 1.074 | 0.05655 | -0.037 | 18.993
8.5 | 1.089 | 0.06214 | -0.034 | 17.527
9 | 1.095 | 0.06673 | -0.033 | 16.405
9.5 | 1.09 | 0.07297 | -0.031 | 14.936
10 | 1.074 | 0.0821 | -0.029 | 13.081
10.5 | 1.046 | 0.08946 | -0.027 | 11.695
11 | 1.007 | 0.09866 | -0.026 | 10.208
11.5 | 0.956 | 0.10987 | -0.024 | 8.702
12 | 0.894 | 0.11824 | -0.02 | 7.563

## 14. Re 100k Mach 0.25 (2)
BIGFOIL.COM POLAR EXPORT
NACA64-611 a=0.5
NACA64-611 a=0.5 |  |  |  | Cl Max: | 1.2945 | at alpha= | 11.5 | deg
XFOIL ncrit=9 |  |  |  | L/D Max: | 45.7132 | at alpha= | 8 | deg
Re: | 100000 |  |  | Cd Min: | 0.24391 | at alpha= | -20 | deg
Mach: | 0.25 |  |  | Cl=0 at alpha= | -3.8296 | deg
|  |  |  | @ Cl=0.1, Cd= | 0.031143
|  |  |  | @ Cl=0.4, Cd= | 0.030742
|  |  |  | @ Cl=0.6, Cd= | 0.041336
alpha (deg) | Cl | Cd | Cm | Cl/Cd
-20 | -0.6063 | 0.24391 | 0.0293 | -2.4858
-19.5 | -0.5916 | 0.24192 | 0.0232 | -2.4454
-19 | -0.5751 | 0.23589 | 0.0182 | -2.438
-18.5 | -0.5478 | 0.22279 | 0.0164 | -2.4588
-18 | -0.5276 | 0.21604 | 0.0124 | -2.4421
-17.5 | -0.5083 | 0.20956 | 0.0083 | -2.4256
-17 | -0.4892 | 0.20329 | 0.0037 | -2.4064
-16.5 | -0.4748 | 0.19963 | -0.0019 | -2.3784
-16 | -0.469 | 0.19863 | -0.008 | -2.3612
-15.5 | -0.4401 | 0.18501 | -0.0102 | -2.3788
-15 | -0.4163 | 0.17612 | -0.0125 | -2.3637
-14.5 | -0.3977 | 0.16942 | -0.016 | -2.3474
-14 | -0.3835 | 0.16396 | -0.0207 | -2.339
-13.5 | -0.383 | 0.16229 | -0.0271 | -2.36
-13 | -0.358 | 0.15084 | -0.0293 | -2.3734
-12.5 | -0.3341 | 0.1425 | -0.0311 | -2.3446
-12 | -0.3185 | 0.13596 | -0.0347 | -2.3426
-11.5 | -0.3147 | 0.13188 | -0.0408 | -2.3863
-11 | -0.3203 | 0.1292 | -0.0488 | -2.4791
-10.5 | -0.2797 | 0.11685 | -0.0455 | -2.3937
-10 | -0.3045 | 0.11601 | -0.0412 | -2.6248
-9.5 | -0.3055 | 0.11271 | -0.0553 | -2.7105
-9 | -0.2525 | 0.10063 | -0.058 | -2.5092
-8.5 | -0.2352 | 0.09442 | -0.0799 | -2.491
-8 | -0.1849 | 0.08449 | -0.0809 | -2.1884
-7.5 | -0.1596 | 0.07747 | -0.0878 | -2.0602
-7 | -0.1519 | 0.0712 | -0.0966 | -2.1334
-6.5 | -0.147 | 0.06581 | -0.1027 | -2.2337
-6 | -0.1279 | 0.06062 | -0.1034 | -2.1099
-5.5 | -0.1111 | 0.05586 | -0.1063 | -1.9889
-5 | -0.0905 | 0.05211 | -0.1033 | -1.7367
-4 | -0.0241 | 0.04045 | -0.1088 | -0.5958
-3.5 | 0.0466 | 0.03307 | -0.1094 | 1.4091
-2.5 | 0.1347 | 0.02989 | -0.1053 | 4.5065
-2 | 0.1803 | 0.02881 | -0.1038 | 6.2582
-1.5 | 0.2137 | 0.02874 | -0.1008 | 7.4356
-1 | 0.2873 | 0.02531 | -0.1024 | 11.3512
-0.5 | 0.3131 | 0.02702 | -0.0989 | 11.5877
0 | 0.3693 | 0.02796 | -0.0992 | 13.2082
0.5 | 0.3805 | 0.03018 | -0.0941 | 12.6077
1 | 0.4298 | 0.0316 | -0.0939 | 13.6013
1.5 | 0.4572 | 0.03354 | -0.0911 | 13.6315
2 | 0.4831 | 0.03568 | -0.0883 | 13.5398
2.5 | 0.5498 | 0.03679 | -0.09 | 14.9443
3 | 0.5691 | 0.03916 | -0.0867 | 14.5327
3.5 | 0.5997 | 0.04132 | -0.0847 | 14.5136
4 | 0.6369 | 0.0433 | -0.0833 | 14.709
4.5 | 0.6774 | 0.04517 | -0.0821 | 14.9967
5 | 0.7203 | 0.04691 | -0.081 | 15.3549
5.5 | 0.7684 | 0.04832 | -0.0802 | 15.9023
6 | 0.8254 | 0.0491 | -0.0796 | 16.8106
6.5 | 0.8636 | 0.05047 | -0.0773 | 17.1112
7 | 0.9353 | 0.04911 | -0.0761 | 19.045
7.5 | 1.1701 | 0.02807 | -0.0753 | 41.6851
8 | 1.189 | 0.02601 | -0.0661 | 45.7132
8.5 | 1.1499 | 0.03029 | -0.055 | 37.963
9 | 1.1151 | 0.03733 | -0.0488 | 29.8714
9.5 | 1.1197 | 0.0417 | -0.0443 | 26.8513
10 | 1.1618 | 0.0443 | -0.0402 | 26.2257
10.5 | 1.2364 | 0.0478 | -0.0381 | 25.8661
11 | 1.286 | 0.05348 | -0.0364 | 24.0464
11.5 | 1.2945 | 0.06108 | -0.0335 | 21.1935
12 | 1.2767 | 0.06872 | -0.0304 | 18.5783
12.5 | 1.2482 | 0.07788 | -0.029 | 16.0272
13 | 1.2121 | 0.08833 | -0.0297 | 13.7224
13.5 | 1.1719 | 0.10027 | -0.0329 | 11.6874
14 | 1.1332 | 0.11381 | -0.0385 | 9.9569
14.5 | 1.0991 | 0.12863 | -0.0464 | 8.5447
15 | 0.9734 | 0.18677 | -0.0873 | 5.2118
15.5 | 1.0103 | 0.19559 | -0.0853 | 5.1654
16 | 0.9968 | 0.20409 | -0.0946 | 4.8841
16.5 | 1.0003 | 0.21334 | -0.1006 | 4.6888

## 15. Re 100k Mach 0.50 (1)
BIGFOIL.COM POLAR EXPORT
NACA64-611 a=0.5
NACA64-611 a=0.5 |  |  |  | Cl Max: | 1.248 | at alpha= | 20 | deg
JavaFoil+Calcfoil stall+Eppler ext transition |  |  |  | L/D Max: | 50.537 | at alpha= | 5 | deg
Re: | 100000 |  |  | Cd Min: | 0.015 | at alpha= | -0.5 | deg
Mach: | 0.5 |  |  | Cl=0 at alpha= | -3.8302 | deg
|  |  |  | @ Cl=0.1, Cd= | 0.039196
|  |  |  | @ Cl=0.4, Cd= | 0.022846
|  |  |  | @ Cl=0.6, Cd= | 0.016476
alpha (deg) | Cl | Cd | Cm | Cl/Cd
-20 | -0.886 | 0.32906 | -0.039 | -2.694
-19.5 | -0.86 | 0.32327 | -0.039 | -2.659
-19 | -0.833 | 0.32228 | -0.04 | -2.584
-18.5 | -0.806 | 0.30984 | -0.04 | -2.601
-18 | -0.779 | 0.31303 | -0.04 | -2.487
-17.5 | -0.75 | 0.2886 | -0.039 | -2.599
-17 | -0.722 | 0.28013 | -0.038 | -2.579
-16.5 | -0.695 | 0.2731 | -0.038 | -2.546
-16 | -0.668 | 0.26616 | -0.038 | -2.51
-15.5 | -0.641 | 0.26146 | -0.039 | -2.451
-15 | -0.614 | 0.26499 | -0.039 | -2.315
-14.5 | -0.586 | 0.26099 | -0.039 | -2.246
-14 | -0.558 | 0.24218 | -0.036 | -2.302
-13.5 | -0.53 | 0.22829 | -0.036 | -2.322
-13 | -0.503 | 0.23047 | -0.036 | -2.182
-12.5 | -0.475 | 0.22803 | -0.037 | -2.085
-12 | -0.448 | 0.22701 | -0.037 | -1.974
-11.5 | -0.421 | 0.22376 | -0.037 | -1.88
-11 | -0.393 | 0.2009 | -0.037 | -1.958
-10.5 | -0.365 | 0.18103 | -0.034 | -2.017
-10 | -0.338 | 0.1765 | -0.034 | -1.914
-9.5 | -0.31 | 0.17256 | -0.035 | -1.799
-9 | -0.283 | 0.16078 | -0.035 | -1.76
-8.5 | -0.256 | 0.15773 | -0.035 | -1.621
-8 | -0.228 | 0.17336 | -0.035 | -1.316
-7.5 | -0.2 | 0.15232 | -0.031 | -1.316
-7 | -0.173 | 0.14535 | -0.031 | -1.191
-6.5 | -0.146 | 0.1408 | -0.031 | -1.035
-6 | -0.118 | 0.12956 | -0.031 | -0.914
-5.5 | -0.145 | 0.07122 | -0.03 | -2.034
-5 | -0.112 | 0.05543 | -0.031 | -2.018
-4.5 | -0.067 | 0.04906 | -0.032 | -1.372
-4 | -0.018 | 0.04478 | -0.033 | -0.393
-3.5 | 0.035 | 0.04163 | -0.035 | 0.84
-3 | 0.089 | 0.03951 | -0.036 | 2.256
-2.5 | 0.144 | 0.03794 | -0.037 | 3.802
-2 | 0.2 | 0.0367 | -0.038 | 5.443
-1.5 | 0.256 | 0.03569 | -0.039 | 7.161
-1 | 0.312 | 0.03496 | -0.041 | 8.913
-0.5 | 0.457 | 0.015 | -0.085 | 30.454
0 | 0.499 | 0.01667 | -0.086 | 29.958
0.5 | 0.563 | 0.0162 | -0.086 | 34.76
1 | 0.626 | 0.01667 | -0.086 | 37.585
1.5 | 0.689 | 0.01638 | -0.086 | 42.07
2 | 0.752 | 0.01687 | -0.087 | 44.556
2.5 | 0.813 | 0.01756 | -0.087 | 46.3
3 | 0.875 | 0.01831 | -0.087 | 47.791
3.5 | 0.938 | 0.01903 | -0.087 | 49.284
4 | 0.992 | 0.01983 | -0.088 | 50.036
4.5 | 1.05 | 0.02078 | -0.088 | 50.526
5 | 1.104 | 0.02185 | -0.089 | 50.537
5.5 | 1.18 | 0.02734 | -0.092 | 43.159
6 | 1.225 | 0.02917 | -0.092 | 41.988
6.5 | 1.07 | 0.04863 | -0.045 | 21.999
7 | 1.081 | 0.05411 | -0.038 | 19.975
7.5 | 1.067 | 0.06215 | -0.036 | 17.175
8 | 0.986 | 0.07613 | -0.03 | 12.955
8.5 | 0.658 | 0.14234 | -0.028 | 4.62
9 | 0.684 | 0.14826 | -0.036 | 4.614
9.5 | 0.71 | 0.15255 | -0.036 | 4.654
10 | 0.736 | 0.1869 | -0.041 | 3.94
10.5 | 0.762 | 0.17104 | -0.041 | 4.456
11 | 0.788 | 0.19379 | -0.041 | 4.064
11.5 | 0.813 | 0.19432 | -0.043 | 4.186
12 | 0.84 | 0.2245 | -0.046 | 3.742
12.5 | 0.865 | 0.22556 | -0.047 | 3.836
13 | 0.891 | 0.22654 | -0.047 | 3.932
13.5 | 0.918 | 0.24807 | -0.051 | 3.7
14 | 0.943 | 0.2422 | -0.052 | 3.894
14.5 | 0.968 | 0.25621 | -0.053 | 3.779
15 | 0.995 | 0.27875 | -0.056 | 3.571
15.5 | 1.021 | 0.28728 | -0.057 | 3.552
16 | 1.045 | 0.28722 | -0.057 | 3.64
16.5 | 1.071 | 0.30594 | -0.059 | 3.501
17 | 1.098 | 0.32777 | -0.061 | 3.349
17.5 | 1.122 | 0.33545 | -0.061 | 3.346
18 | 1.147 | 0.32806 | -0.062 | 3.496
18.5 | 1.175 | 0.33677 | -0.065 | 3.49
19 | 1.2 | 0.35143 | -0.066 | 3.414
19.5 | 1.224 | 0.36582 | -0.066 | 3.346
20 | 1.248 | 0.3583 | -0.067 | 3.484

## 16. Re 100k Mach 0.50 (2)
BIGFOIL.COM POLAR EXPORT
NACA64-611 a=0.5
NACA64-611 a=0.5 |  |  |  | Cl Max: | 1.2074 | at alpha= | 20 | deg
XFOIL ncrit=9 |  |  |  | L/D Max: | 24.4772 | at alpha= | 8 | deg
Re: | 100000 |  |  | Cd Min: | 0.30412 | at alpha= | 20 | deg
Mach: | 0.5 |  |  | Cl=0 at alpha= | -3.1922 | deg
|  |  |  | @ Cl=0.1, Cd= | 0.036399
|  |  |  | @ Cl=0.4, Cd= | 0.037878
|  |  |  | @ Cl=0.6, Cd= | 0.047495
alpha (deg) | Cl | Cd | Cm | Cl/Cd
-20 | -0.6516 | 0.26381 | 0.0344 | -2.47
-19.5 | -0.6257 | 0.25375 | 0.0299 | -2.4658
-19 | -0.6013 | 0.24579 | 0.0249 | -2.4464
-18.5 | -0.577 | 0.23819 | 0.0195 | -2.4224
-18 | -0.5531 | 0.23122 | 0.0137 | -2.3921
-17.5 | -0.5341 | 0.22794 | 0.0068 | -2.3432
-17 | -0.5202 | 0.22653 | -0.0001 | -2.2964
-16.5 | -0.4834 | 0.2086 | -0.0024 | -2.3174
-16 | -0.4575 | 0.19984 | -0.0065 | -2.2893
-15.5 | -0.4336 | 0.19229 | -0.0112 | -2.2549
-15 | -0.4113 | 0.18549 | -0.0165 | -2.2174
-14.5 | -0.4022 | 0.18445 | -0.024 | -2.1805
-14 | -0.3705 | 0.17153 | -0.0271 | -2.16
-13.5 | -0.3438 | 0.16275 | -0.0306 | -2.1124
-13 | -0.3221 | 0.15562 | -0.0353 | -2.0698
-12.5 | -0.3099 | 0.15146 | -0.0418 | -2.0461
-12 | -0.313 | 0.15039 | -0.0497 | -2.0813
-11.5 | -0.2663 | 0.13525 | -0.0486 | -1.9689
-11 | -0.2808 | 0.13381 | -0.0455 | -2.0985
-10.5 | -0.2773 | 0.13175 | -0.0584 | -2.1047
-10 | -0.2172 | 0.11731 | -0.0632 | -1.8515
-9.5 | -0.1979 | 0.11245 | -0.0782 | -1.7599
-9 | -0.146 | 0.10092 | -0.0826 | -1.4467
-8.5 | -0.1476 | 0.09834 | -0.0966 | -1.5009
-8 | -0.1188 | 0.0907 | -0.0995 | -1.3098
-7.5 | -0.0819 | 0.08255 | -0.0988 | -0.99213
-7 | -0.074 | 0.07765 | -0.1011 | -0.95299
-6.5 | -0.0802 | 0.07383 | -0.1024 | -1.0863
-6 | -0.0835 | 0.06999 | -0.1038 | -1.193
-5.5 | -0.077 | 0.06615 | -0.1021 | -1.164
-5 | -0.0775 | 0.06268 | -0.1006 | -1.2364
-4.5 | -0.0782 | 0.05943 | -0.0992 | -1.3158
-4 | -0.0649 | 0.05602 | -0.0942 | -1.1585
-3.5 | -0.0221 | 0.04444 | -0.1116 | -0.4973
-3 | 0.0138 | 0.04068 | -0.1097 | 0.33923
-2.5 | 0.0687 | 0.03763 | -0.1092 | 1.8257
-2 | 0.0975 | 0.03646 | -0.1044 | 2.6742
-1.5 | 0.1667 | 0.03477 | -0.105 | 4.7944
-1 | 0.1908 | 0.03506 | -0.0996 | 5.4421
-0.5 | 0.258 | 0.0344 | -0.0999 | 7.5
0.5 | 0.344 | 0.03456 | -0.095 | 9.9537
1 | 0.3776 | 0.03656 | -0.0924 | 10.3282
1.5 | 0.4133 | 0.03866 | -0.0903 | 10.6906
2 | 0.4724 | 0.04046 | -0.0905 | 11.6757
2.5 | 0.5112 | 0.04258 | -0.0888 | 12.0056
3 | 0.5478 | 0.04483 | -0.0869 | 12.2195
3.5 | 0.59 | 0.04703 | -0.0855 | 12.5452
4 | 0.636 | 0.04917 | -0.0844 | 12.9347
4.5 | 0.6879 | 0.05114 | -0.0835 | 13.4513
5 | 0.7237 | 0.05355 | -0.0815 | 13.5145
5.5 | 0.7674 | 0.05562 | -0.0797 | 13.7972
6 | 0.8363 | 0.05656 | -0.0789 | 14.7861
6.5 | 0.8725 | 0.0585 | -0.0761 | 14.9145
7 | 0.9269 | 0.05898 | -0.0731 | 15.7155
7.5 | 1.0128 | 0.05531 | -0.0683 | 18.3113
8 | 1.112 | 0.04543 | -0.0581 | 24.4772
8.5 | 1.121 | 0.04596 | -0.0485 | 24.3908
9 | 1.103 | 0.05295 | -0.0446 | 20.831
9.5 | 1.1361 | 0.05593 | -0.0386 | 20.3129
10 | 1.1826 | 0.05992 | -0.0334 | 19.7363
10.5 | 1.1906 | 0.0677 | -0.0313 | 17.5864
11 | 1.173 | 0.07781 | -0.032 | 15.0752
11.5 | 1.1432 | 0.08992 | -0.0355 | 12.7135
12 | 1.1051 | 0.1044 | -0.0424 | 10.5852
12.5 | 1.0636 | 0.1219 | -0.0533 | 8.7252
13 | 1.0317 | 0.1411 | -0.066 | 7.3118
13.5 | 1.0196 | 0.15806 | -0.0762 | 6.4507
14 | 1.0187 | 0.17243 | -0.0845 | 5.9079
14.5 | 1.0235 | 0.1855 | -0.092 | 5.5175
15 | 1.0424 | 0.19637 | -0.0957 | 5.3083
15.5 | 1.0359 | 0.21733 | -0.1114 | 4.7665
16 | 1.0645 | 0.22891 | -0.1137 | 4.6503
16.5 | 1.0767 | 0.23694 | -0.1197 | 4.5442
17 | 1.0871 | 0.24632 | -0.1271 | 4.4134
17.5 | 1.1153 | 0.25685 | -0.1296 | 4.3422
18 | 1.1233 | 0.26465 | -0.1381 | 4.2445
18.5 | 1.1649 | 0.28115 | -0.1374 | 4.1433
19 | 1.1623 | 0.2834 | -0.1492 | 4.1013
19.5 | 1.1859 | 0.29303 | -0.1531 | 4.047
20 | 1.2074 | 0.30412 | -0.1583 | 3.9701

## 17. Re 250k Mach 0.00 (1)
BIGFOIL.COM POLAR EXPORT
NACA64-611 a=0.5
NACA64-611 a=0.5 |  |  |  | Cl Max: | 1.304 | at alpha= | 9 | deg
JavaFoil+Calcfoil stall+Eppler ext transition |  |  |  | L/D Max: | 90.956 | at alpha= | 5.5 | deg
Re: | 250000 |  |  | Cd Min: | 0.00867 | at alpha= | 0.5 | deg
Mach: | 0 |  |  | Cl=0 at alpha= | -3.8298 | deg
|  |  |  | @ Cl=0.1, Cd= | 0.033463
|  |  |  | @ Cl=0.4, Cd= | 0.010569
|  |  |  | @ Cl=0.6, Cd= | 0.0089033
alpha (deg) | Cl | Cd | Cm | Cl/Cd
-17.5 | -0.351 | 0.26289 | -0.022 | -1.336
-17 | -0.367 | 0.23434 | -0.023 | -1.565
-16.5 | -0.382 | 0.21222 | -0.022 | -1.8
-16 | -0.397 | 0.20401 | -0.022 | -1.948
-15.5 | -0.412 | 0.19302 | -0.022 | -2.136
-15 | -0.424 | 0.17528 | -0.022 | -2.42
-14.5 | -0.434 | 0.16553 | -0.022 | -2.621
-14 | -0.442 | 0.14925 | -0.023 | -2.964
-13.5 | -0.449 | 0.13937 | -0.024 | -3.223
-13 | -0.454 | 0.12761 | -0.024 | -3.558
-12.5 | -0.457 | 0.12062 | -0.024 | -3.787
-12 | -0.457 | 0.11018 | -0.024 | -4.147
-11.5 | -0.454 | 0.10241 | -0.025 | -4.435
-11 | -0.448 | 0.09633 | -0.025 | -4.653
-10.5 | -0.439 | 0.08778 | -0.025 | -5
-10 | -0.426 | 0.08303 | -0.026 | -5.13
-9.5 | -0.409 | 0.07423 | -0.026 | -5.512
-9 | -0.389 | 0.07004 | -0.027 | -5.55
-8.5 | -0.364 | 0.06546 | -0.026 | -5.566
-8 | -0.336 | 0.06053 | -0.027 | -5.558
-7.5 | -0.305 | 0.05587 | -0.027 | -5.46
-7 | -0.271 | 0.0525 | -0.028 | -5.153
-6.5 | -0.233 | 0.04877 | -0.028 | -4.779
-6 | -0.193 | 0.0462 | -0.029 | -4.181
-5.5 | -0.151 | 0.04353 | -0.03 | -3.469
-5 | -0.107 | 0.04102 | -0.031 | -2.608
-4.5 | -0.062 | 0.03885 | -0.032 | -1.592
-4 | -0.016 | 0.03687 | -0.033 | -0.429
-3.5 | 0.031 | 0.03525 | -0.034 | 0.879
-3 | 0.078 | 0.03394 | -0.035 | 2.307
-2.5 | 0.126 | 0.0329 | -0.035 | 3.829
-2 | 0.174 | 0.0318 | -0.037 | 5.476
-1.5 | 0.276 | 0.01085 | -0.077 | 25.431
-1 | 0.335 | 0.0107 | -0.078 | 31.345
-0.5 | 0.396 | 0.01067 | -0.078 | 37.089
0 | 0.454 | 0.00921 | -0.078 | 49.302
0.5 | 0.512 | 0.00867 | -0.079 | 58.995
1 | 0.569 | 0.0088 | -0.079 | 64.646
1.5 | 0.626 | 0.00899 | -0.079 | 69.671
2 | 0.683 | 0.00921 | -0.079 | 74.128
2.5 | 0.739 | 0.00944 | -0.08 | 78.252
3 | 0.795 | 0.00965 | -0.08 | 82.344
3.5 | 0.851 | 0.00996 | -0.08 | 85.431
4 | 0.9 | 0.01032 | -0.08 | 87.258
4.5 | 0.953 | 0.0107 | -0.081 | 89.085
5 | 1.005 | 0.01113 | -0.081 | 90.357
5.5 | 1.056 | 0.01161 | -0.081 | 90.956
6 | 1.103 | 0.01832 | -0.082 | 60.219
6.5 | 1.149 | 0.01945 | -0.082 | 59.065
7 | 1.191 | 0.02052 | -0.082 | 58.013
7.5 | 1.228 | 0.02167 | -0.082 | 56.667
8 | 1.262 | 0.02296 | -0.083 | 54.962
8.5 | 1.287 | 0.02425 | -0.083 | 53.089
9 | 1.304 | 0.0253 | -0.083 | 51.557
9.5 | 1.106 | 0.06271 | -0.038 | 17.631
10 | 1.108 | 0.06798 | -0.035 | 16.305
10.5 | 1.106 | 0.07282 | -0.037 | 15.195
11 | 1.097 | 0.07768 | -0.034 | 14.116
11.5 | 1.081 | 0.08444 | -0.033 | 12.805
12 | 1.06 | 0.09079 | -0.032 | 11.677
12.5 | 1.034 | 0.09643 | -0.029 | 10.72
13 | 1.003 | 0.10343 | -0.028 | 9.702
13.5 | 0.969 | 0.11564 | -0.024 | 8.382
14 | 0.933 | 0.12174 | -0.027 | 7.663

## 18. Re 250k Mach 0.00 (2)
BIGFOIL.COM POLAR EXPORT
NACA64-611 a=0.5
NACA64-611 a=0.5 |  |  |  | Cl Max: | 1.3302 | at alpha= | 13.5 | deg
XFOIL ncrit=9 |  |  |  | L/D Max: | 96.4516 | at alpha= | 7 | deg
Re: | 250000 |  |  | Cd Min: | 0.23093 | at alpha= | -19.5 | deg
Mach: | 0 |  |  | Cl=0 at alpha= | -4.0696 | deg
|  |  |  | @ Cl=0.1, Cd= | 0.017053
|  |  |  | @ Cl=0.4, Cd= | 0.010437
|  |  |  | @ Cl=0.6, Cd= | 0.011507
alpha (deg) | Cl | Cd | Cm | Cl/Cd
-19.5 | -0.5818 | 0.23093 | 0.0261 | -2.5194
-19 | -0.5633 | 0.22448 | 0.0225 | -2.5094
-18.5 | -0.545 | 0.21825 | 0.0185 | -2.4971
-18 | -0.5267 | 0.21187 | 0.0144 | -2.486
-17.5 | -0.5087 | 0.20537 | 0.0103 | -2.477
-17 | -0.4908 | 0.19901 | 0.0057 | -2.4662
-16.5 | -0.4789 | 0.19416 | 0 | -2.4665
-16 | -0.4619 | 0.18598 | -0.0037 | -2.4836
-15.5 | -0.4401 | 0.17814 | -0.0056 | -2.4705
-15 | -0.4227 | 0.17162 | -0.0091 | -2.463
-14.5 | -0.4064 | 0.1649 | -0.0128 | -2.4645
-14 | -0.3914 | 0.15828 | -0.017 | -2.4728
-13.5 | -0.3832 | 0.15288 | -0.0227 | -2.5065
-13 | -0.377 | 0.14678 | -0.0284 | -2.5685
-12.5 | -0.3521 | 0.13656 | -0.0289 | -2.5784
-12 | -0.3336 | 0.12984 | -0.0314 | -2.5693
-11.5 | -0.318 | 0.12317 | -0.0353 | -2.5818
-11 | -0.304 | 0.11657 | -0.0428 | -2.6079
-10.5 | -0.2817 | 0.10861 | -0.0559 | -2.5937
-10 | -0.2696 | 0.09931 | -0.0574 | -2.7147
-9.5 | -0.2539 | 0.09385 | -0.057 | -2.7054
-9 | -0.2448 | 0.08833 | -0.0583 | -2.7714
-8.5 | -0.2391 | 0.08231 | -0.0612 | -2.9049
-8 | -0.2475 | 0.07585 | -0.0683 | -3.263
-7.5 | -0.2431 | 0.06725 | -0.0805 | -3.6149
-7 | -0.2324 | 0.05847 | -0.0812 | -3.9747
-6.5 | -0.2074 | 0.05254 | -0.0838 | -3.9475
-6 | -0.1692 | 0.04679 | -0.0891 | -3.6162
-5.5 | -0.1394 | 0.03785 | -0.0908 | -3.683
-5 | -0.0958 | 0.03288 | -0.0919 | -2.9136
-4.5 | -0.0482 | 0.02915 | -0.0924 | -1.6535
-4 | 0.0078 | 0.02132 | -0.0909 | 0.36585
-3.5 | 0.0628 | 0.0183 | -0.0904 | 3.4317
-3 | 0.118 | 0.01645 | -0.09 | 7.1733
-2.5 | 0.172 | 0.01487 | -0.0898 | 11.5669
-2 | 0.2266 | 0.01406 | -0.0896 | 16.1166
-1.5 | 0.2811 | 0.01324 | -0.0896 | 21.2311
-1 | 0.3211 | 0.01076 | -0.0872 | 29.842
-0.5 | 0.4041 | 0.01042 | -0.0917 | 38.7812
0 | 0.4557 | 0.01072 | -0.0914 | 42.5093
0.5 | 0.5091 | 0.01094 | -0.0911 | 46.5356
1 | 0.5624 | 0.01132 | -0.0912 | 49.682
1.5 | 0.6167 | 0.01159 | -0.0911 | 53.2097
2 | 0.6711 | 0.01197 | -0.0912 | 56.0652
2.5 | 0.725 | 0.01235 | -0.0913 | 58.7045
3 | 0.7806 | 0.01264 | -0.0914 | 61.7563
3.5 | 0.8332 | 0.01315 | -0.0915 | 63.3612
4 | 0.8892 | 0.01333 | -0.0915 | 66.7067
4.5 | 0.9417 | 0.01368 | -0.0913 | 68.8377
5 | 0.9955 | 0.01379 | -0.091 | 72.19
5.5 | 1.0515 | 0.01284 | -0.0898 | 81.8925
6 | 1.1024 | 0.01236 | -0.0884 | 89.1909
6.5 | 1.1518 | 0.01226 | -0.0872 | 93.9478
7 | 1.196 | 0.0124 | -0.0851 | 96.4516
7.5 | 1.1975 | 0.01524 | -0.0773 | 78.5761
8 | 1.1672 | 0.0195 | -0.0663 | 59.8564
8.5 | 1.1547 | 0.02363 | -0.0595 | 48.8658
9 | 1.1627 | 0.02691 | -0.0554 | 43.207
9.5 | 1.1693 | 0.03057 | -0.0517 | 38.2499
10 | 1.1844 | 0.03375 | -0.0488 | 35.0933
10.5 | 1.2001 | 0.03708 | -0.046 | 32.3652
11 | 1.225 | 0.04011 | -0.0432 | 30.541
11.5 | 1.251 | 0.04301 | -0.0413 | 29.0863
12 | 1.2888 | 0.04659 | -0.0391 | 27.6626
12.5 | 1.3129 | 0.05053 | -0.0372 | 25.9826
13.5 | 1.3302 | 0.06265 | -0.0338 | 21.2322
14 | 1.3143 | 0.07073 | -0.0327 | 18.5819
14.5 | 1.2874 | 0.08052 | -0.0329 | 15.9886
15 | 1.2526 | 0.09214 | -0.0352 | 13.5945
15.5 | 1.2139 | 0.10554 | -0.04 | 11.5018
16 | 1.1731 | 0.12104 | -0.0476 | 9.6918
16.5 | 1.0511 | 0.16827 | -0.0775 | 6.2465
17 | 1.0127 | 0.20321 | -0.095 | 4.9835
17.5 | 1.0257 | 0.21039 | -0.0986 | 4.8752
18 | 1.0381 | 0.21812 | -0.1003 | 4.7593
18.5 | 1.0444 | 0.22964 | -0.1081 | 4.548

## 19. Re 250k Mach 0.10 (1)
BIGFOIL.COM POLAR EXPORT
NACA64-611 a=0.5
NACA64-611 a=0.5 |  |  |  | Cl Max: | 1.305 | at alpha= | 9 | deg
JavaFoil+Calcfoil stall+Eppler ext transition |  |  |  | L/D Max: | 90.66 | at alpha= | 5.5 | deg
Re: | 250000 |  |  | Cd Min: | 0.00883 | at alpha= | 1 | deg
Mach: | 0.1 |  |  | Cl=0 at alpha= | -3.8298 | deg
|  |  |  | @ Cl=0.1, Cd= | 0.033509
|  |  |  | @ Cl=0.4, Cd= | 0.0106
|  |  |  | @ Cl=0.6, Cd= | 0.008925
alpha (deg) | Cl | Cd | Cm | Cl/Cd
-17 | -0.323 | 0.24672 | -0.023 | -1.311
-16.5 | -0.341 | 0.24683 | -0.022 | -1.381
-16 | -0.359 | 0.23114 | -0.023 | -1.551
-15.5 | -0.376 | 0.2061 | -0.022 | -1.825
-15 | -0.391 | 0.19087 | -0.023 | -2.047
-14.5 | -0.403 | 0.17259 | -0.023 | -2.336
-14 | -0.414 | 0.15469 | -0.023 | -2.679
-13.5 | -0.424 | 0.14231 | -0.023 | -2.98
-13 | -0.432 | 0.13235 | -0.024 | -3.264
-12.5 | -0.438 | 0.12281 | -0.024 | -3.564
-12 | -0.441 | 0.11521 | -0.024 | -3.824
-11.5 | -0.441 | 0.10647 | -0.025 | -4.139
-11 | -0.437 | 0.0978 | -0.025 | -4.471
-10.5 | -0.43 | 0.08975 | -0.025 | -4.793
-10 | -0.419 | 0.08517 | -0.026 | -4.924
-9.5 | -0.404 | 0.07614 | -0.027 | -5.312
-9 | -0.385 | 0.07004 | -0.027 | -5.502
-8.5 | -0.362 | 0.06549 | -0.027 | -5.532
-8 | -0.335 | 0.06071 | -0.027 | -5.524
-7.5 | -0.305 | 0.05625 | -0.028 | -5.416
-7 | -0.271 | 0.05258 | -0.028 | -5.146
-6.5 | -0.233 | 0.04929 | -0.029 | -4.736
-6 | -0.194 | 0.04625 | -0.029 | -4.187
-5.5 | -0.151 | 0.04356 | -0.03 | -3.478
-5 | -0.107 | 0.04097 | -0.031 | -2.621
-4.5 | -0.062 | 0.03882 | -0.032 | -1.6
-4 | -0.016 | 0.037 | -0.033 | -0.429
-3.5 | 0.031 | 0.03534 | -0.034 | 0.88
-3 | 0.079 | 0.03396 | -0.034 | 2.316
-2.5 | 0.127 | 0.03293 | -0.035 | 3.843
-2 | 0.217 | 0.01095 | -0.077 | 19.837
-1.5 | 0.277 | 0.0109 | -0.078 | 25.419
-1 | 0.337 | 0.0107 | -0.078 | 31.518
-0.5 | 0.398 | 0.01066 | -0.078 | 37.292
0 | 0.456 | 0.00893 | -0.079 | 51.069
0.5 | 0.514 | 0.00974 | -0.079 | 52.774
1 | 0.571 | 0.00883 | -0.079 | 64.703
1.5 | 0.629 | 0.00902 | -0.079 | 69.722
2 | 0.686 | 0.00925 | -0.08 | 74.135
2.5 | 0.742 | 0.00949 | -0.08 | 78.258
3 | 0.798 | 0.00971 | -0.08 | 82.244
3.5 | 0.854 | 0.01002 | -0.08 | 85.277
4 | 0.904 | 0.01038 | -0.081 | 87.145
4.5 | 0.958 | 0.01077 | -0.081 | 88.943
5 | 1.01 | 0.01121 | -0.081 | 90.058
5.5 | 1.06 | 0.01169 | -0.082 | 90.66
6 | 1.108 | 0.01848 | -0.082 | 59.948
6.5 | 1.154 | 0.01962 | -0.082 | 58.784
7 | 1.195 | 0.02071 | -0.082 | 57.686
7.5 | 1.232 | 0.02189 | -0.083 | 56.289
8 | 1.265 | 0.02321 | -0.083 | 54.524
8.5 | 1.289 | 0.02445 | -0.083 | 52.733
9 | 1.305 | 0.02583 | -0.084 | 50.511
9.5 | 1.106 | 0.0628 | -0.04 | 17.616
10 | 1.105 | 0.06879 | -0.034 | 16.068
10.5 | 1.1 | 0.07415 | -0.034 | 14.835
11 | 1.088 | 0.07974 | -0.034 | 13.639
11.5 | 1.068 | 0.0847 | -0.033 | 12.615
12 | 1.043 | 0.09275 | -0.029 | 11.242
12.5 | 1.012 | 0.09976 | -0.028 | 10.145
13 | 0.977 | 0.10606 | -0.028 | 9.212
13.5 | 0.938 | 0.12049 | -0.024 | 7.785
14 | 0.897 | 0.12304 | -0.026 | 7.287

## 20. Re 250k Mach 0.10 (2)
BIGFOIL.COM POLAR EXPORT
NACA64-611 a=0.5
NACA64-611 a=0.5 |  |  |  | Cl Max: | 1.3295 | at alpha= | 13 | deg
XFOIL ncrit=9 |  |  |  | L/D Max: | 95.9585 | at alpha= | 7 | deg
Re: | 250000 |  |  | Cd Min: | 0.23149 | at alpha= | -19.5 | deg
Mach: | 0.1 |  |  | Cl=0 at alpha= | -4.069 | deg
|  |  |  | @ Cl=0.1, Cd= | 0.017197
|  |  |  | @ Cl=0.4, Cd= | 0.010518
|  |  |  | @ Cl=0.6, Cd= | 0.011554
alpha (deg) | Cl | Cd | Cm | Cl/Cd
-19.5 | -0.5831 | 0.23149 | 0.0265 | -2.5189
-19 | -0.5645 | 0.22507 | 0.0227 | -2.5081
-18.5 | -0.546 | 0.21879 | 0.0186 | -2.4955
-18 | -0.5275 | 0.21237 | 0.0145 | -2.4839
-17.5 | -0.5093 | 0.20584 | 0.0104 | -2.4743
-17 | -0.4913 | 0.19955 | 0.0056 | -2.462
-16.5 | -0.4794 | 0.19472 | -0.0001 | -2.462
-16 | -0.4607 | 0.18601 | -0.0034 | -2.4767
-15.5 | -0.4398 | 0.17854 | -0.0056 | -2.4633
-15 | -0.4222 | 0.17198 | -0.0091 | -2.4549
-14.5 | -0.4057 | 0.16524 | -0.0129 | -2.4552
-14 | -0.3908 | 0.15871 | -0.0174 | -2.4624
-13.5 | -0.3829 | 0.15337 | -0.023 | -2.4966
-13 | -0.376 | 0.14719 | -0.0287 | -2.5545
-12.5 | -0.3496 | 0.13686 | -0.0289 | -2.5544
-12 | -0.3315 | 0.13015 | -0.0317 | -2.5471
-11.5 | -0.3157 | 0.12344 | -0.0357 | -2.5575
-10.5 | -0.2793 | 0.10897 | -0.0563 | -2.5631
-10 | -0.2662 | 0.09981 | -0.057 | -2.6671
-9.5 | -0.2513 | 0.09435 | -0.0568 | -2.6635
-9 | -0.242 | 0.08873 | -0.0584 | -2.7274
-8.5 | -0.2363 | 0.08269 | -0.0613 | -2.8577
-8 | -0.2454 | 0.07634 | -0.069 | -3.2146
-7.5 | -0.2407 | 0.06789 | -0.0805 | -3.5454
-7 | -0.2294 | 0.05954 | -0.0804 | -3.8529
-6.5 | -0.2057 | 0.05337 | -0.0835 | -3.8542
-6 | -0.1686 | 0.04732 | -0.0894 | -3.563
-5.5 | -0.139 | 0.03838 | -0.0912 | -3.6217
-5 | -0.0958 | 0.03328 | -0.0923 | -2.8786
-4.5 | -0.0481 | 0.02948 | -0.0929 | -1.6316
-4 | 0.0077 | 0.02156 | -0.0914 | 0.35714
-3.5 | 0.063 | 0.01849 | -0.091 | 3.4072
-3 | 0.1185 | 0.01655 | -0.0905 | 7.1601
-2.5 | 0.173 | 0.01497 | -0.0903 | 11.5564
-2 | 0.2278 | 0.01411 | -0.0901 | 16.1446
-1.5 | 0.2827 | 0.01333 | -0.0902 | 21.2078
-1 | 0.324 | 0.01085 | -0.088 | 29.8618
-0.5 | 0.4063 | 0.01049 | -0.0923 | 38.7321
0 | 0.4582 | 0.01077 | -0.0919 | 42.5441
0.5 | 0.5119 | 0.011 | -0.0916 | 46.5364
1 | 0.5654 | 0.01139 | -0.0916 | 49.64
1.5 | 0.6202 | 0.01165 | -0.0916 | 53.2361
2 | 0.6744 | 0.01207 | -0.0917 | 55.8741
2.5 | 0.729 | 0.01242 | -0.0918 | 58.6957
3 | 0.7843 | 0.01278 | -0.0919 | 61.3693
3.5 | 0.8377 | 0.01324 | -0.0919 | 63.2704
4 | 0.8934 | 0.01348 | -0.0919 | 66.276
4.5 | 0.9471 | 0.01376 | -0.0917 | 68.8299
5 | 1.0009 | 0.0139 | -0.0913 | 72.0072
5.5 | 1.0564 | 0.01295 | -0.09 | 81.5753
6 | 1.1085 | 0.01244 | -0.0886 | 89.1077
6.5 | 1.1578 | 0.01234 | -0.0873 | 93.825
7 | 1.2014 | 0.01252 | -0.0849 | 95.9585
7.5 | 1.1959 | 0.01573 | -0.0762 | 76.0267
8 | 1.1641 | 0.02003 | -0.0652 | 58.1178
8.5 | 1.1541 | 0.02413 | -0.0588 | 47.8284
9 | 1.1618 | 0.02752 | -0.0548 | 42.2166
9.5 | 1.1674 | 0.03133 | -0.0511 | 37.2614
10 | 1.1834 | 0.03451 | -0.0482 | 34.2915
10.5 | 1.1993 | 0.03789 | -0.0453 | 31.6522
11 | 1.2257 | 0.04089 | -0.0426 | 29.9755
11.5 | 1.2517 | 0.04389 | -0.0407 | 28.519
12 | 1.2891 | 0.04768 | -0.0383 | 27.0365
12.5 | 1.3109 | 0.05192 | -0.0363 | 25.2485
13 | 1.3295 | 0.05793 | -0.0349 | 22.9501
13.5 | 1.3188 | 0.06505 | -0.0331 | 20.2736
14 | 1.2989 | 0.07363 | -0.0324 | 17.6409
14.5 | 1.2695 | 0.08391 | -0.0334 | 15.1293
15 | 1.234 | 0.09605 | -0.0365 | 12.8475
15.5 | 1.1958 | 0.10997 | -0.0422 | 10.8739
16 | 1.1561 | 0.12601 | -0.0506 | 9.1747
16.5 | 1.0423 | 0.17408 | -0.0809 | 5.9875
17 | 1.0138 | 0.20477 | -0.0963 | 4.9509
17.5 | 1.0267 | 0.21221 | -0.1 | 4.8381
18 | 1.0405 | 0.21958 | -0.1014 | 4.7386

## 21. Re 250k Mach 0.25 (1)
BIGFOIL.COM POLAR EXPORT
NACA64-611 a=0.5
NACA64-611 a=0.5 |  |  |  | Cl Max: | 1.281 | at alpha= | 8 | deg
JavaFoil+Calcfoil stall+Eppler ext transition |  |  |  | L/D Max: | 88.844 | at alpha= | 5.5 | deg
Re: | 250000 |  |  | Cd Min: | 0.00902 | at alpha= | 1 | deg
Mach: | 0.25 |  |  | Cl=0 at alpha= | -3.8333 | deg
|  |  |  | @ Cl=0.1, Cd= | 0.033795
|  |  |  | @ Cl=0.4, Cd= | 0.010571
|  |  |  | @ Cl=0.6, Cd= | 0.0090683
alpha (deg) | Cl | Cd | Cm | Cl/Cd
-14.5 | -0.061 | 0.24285 | -0.027 | -0.253
-14 | -0.122 | 0.21757 | -0.027 | -0.559
-13.5 | -0.181 | 0.19848 | -0.026 | -0.911
-13 | -0.224 | 0.17617 | -0.026 | -1.274
-12.5 | -0.261 | 0.1591 | -0.026 | -1.642
-12 | -0.293 | 0.14037 | -0.025 | -2.085
-11.5 | -0.319 | 0.12554 | -0.025 | -2.539
-11 | -0.339 | 0.11654 | -0.024 | -2.909
-10.5 | -0.353 | 0.10816 | -0.024 | -3.265
-10 | -0.361 | 0.0948 | -0.026 | -3.807
-9.5 | -0.362 | 0.08416 | -0.026 | -4.299
-9 | -0.356 | 0.07634 | -0.027 | -4.661
-8.5 | -0.343 | 0.0712 | -0.027 | -4.82
-8 | -0.324 | 0.06426 | -0.027 | -5.044
-7.5 | -0.299 | 0.05893 | -0.028 | -5.078
-7 | -0.269 | 0.05457 | -0.028 | -4.932
-6.5 | -0.234 | 0.05052 | -0.029 | -4.64
-6 | -0.196 | 0.0477 | -0.03 | -4.105
-5.5 | -0.154 | 0.04446 | -0.03 | -3.463
-5 | -0.109 | 0.04159 | -0.031 | -2.632
-4.5 | -0.063 | 0.03931 | -0.033 | -1.614
-4 | -0.016 | 0.03721 | -0.033 | -0.437
-3.5 | 0.032 | 0.03567 | -0.035 | 0.894
-3 | 0.081 | 0.03426 | -0.035 | 2.355
-2.5 | 0.13 | 0.03306 | -0.036 | 3.932
-2 | 0.18 | 0.03206 | -0.038 | 5.604
-1.5 | 0.285 | 0.01104 | -0.08 | 25.789
-1 | 0.346 | 0.01082 | -0.08 | 32.017
-0.5 | 0.409 | 0.01053 | -0.08 | 38.803
0 | 0.467 | 0.00975 | -0.081 | 47.915
0.5 | 0.526 | 0.00989 | -0.081 | 53.244
1 | 0.586 | 0.00902 | -0.081 | 64.927
1.5 | 0.644 | 0.00922 | -0.081 | 69.862
2 | 0.703 | 0.00948 | -0.082 | 74.092
2.5 | 0.76 | 0.00974 | -0.082 | 78.059
3 | 0.818 | 0.00999 | -0.082 | 81.885
3.5 | 0.875 | 0.01035 | -0.082 | 84.577
4 | 0.925 | 0.01075 | -0.082 | 86.111
4.5 | 0.981 | 0.01117 | -0.083 | 87.784
5 | 1.033 | 0.01165 | -0.083 | 88.719
5.5 | 1.084 | 0.0122 | -0.084 | 88.844
6 | 1.132 | 0.01948 | -0.084 | 58.13
6.5 | 1.178 | 0.02062 | -0.084 | 57.121
7 | 1.218 | 0.02184 | -0.084 | 55.761
7.5 | 1.252 | 0.02314 | -0.085 | 54.114
8 | 1.281 | 0.02459 | -0.085 | 52.11
8.5 | 1.091 | 0.05602 | -0.039 | 19.481
9 | 1.097 | 0.0603 | -0.038 | 18.185
9.5 | 1.091 | 0.06565 | -0.035 | 16.617
10 | 1.075 | 0.07198 | -0.034 | 14.935
10.5 | 1.047 | 0.07878 | -0.032 | 13.292
11 | 1.008 | 0.0858 | -0.031 | 11.744
11.5 | 0.956 | 0.09395 | -0.028 | 10.181
12 | 0.895 | 0.10246 | -0.025 | 8.73
12.5 | 0.823 | 0.11026 | -0.025 | 7.466
13 | 0.744 | 0.12235 | -0.025 | 6.078

## 22. Re 250k Mach 0.25 (2)
BIGFOIL.COM POLAR EXPORT
NACA64-611 a=0.5
NACA64-611 a=0.5 |  |  |  | Cl Max: | 1.2823 | at alpha= | 12.5 | deg
XFOIL ncrit=9 |  |  |  | L/D Max: | 93.6214 | at alpha= | 6.5 | deg
Re: | 250000 |  |  | Cd Min: | 0.2421 | at alpha= | -20 | deg
Mach: | 0.25 |  |  | Cl=0 at alpha= | -4.0732 | deg
|  |  |  | @ Cl=0.1, Cd= | 0.018119
|  |  |  | @ Cl=0.4, Cd= | 0.010979
|  |  |  | @ Cl=0.6, Cd= | 0.011855
alpha (deg) | Cl | Cd | Cm | Cl/Cd
-20 | -0.6109 | 0.2421 | 0.0318 | -2.5233
-19.5 | -0.5908 | 0.23489 | 0.028 | -2.5152
-19 | -0.5714 | 0.2284 | 0.0238 | -2.5018
-18.5 | -0.5518 | 0.22187 | 0.0195 | -2.487
-18 | -0.5322 | 0.21521 | 0.0151 | -2.4729
-17.5 | -0.5129 | 0.20853 | 0.0108 | -2.4596
-17 | -0.4953 | 0.20271 | 0.0053 | -2.4434
-16.5 | -0.4827 | 0.19788 | -0.0005 | -2.4394
-16 | -0.4582 | 0.18756 | -0.0025 | -2.443
-15.5 | -0.4385 | 0.18074 | -0.0057 | -2.4261
-15 | -0.4201 | 0.17398 | -0.0096 | -2.4146
-14.5 | -0.4024 | 0.16711 | -0.0137 | -2.408
-14 | -0.3894 | 0.16138 | -0.0193 | -2.4129
-13.5 | -0.381 | 0.15603 | -0.0249 | -2.4418
-13 | -0.3608 | 0.1462 | -0.0277 | -2.4679
-12.5 | -0.3382 | 0.1385 | -0.0298 | -2.4419
-12 | -0.3204 | 0.13167 | -0.0335 | -2.4334
-11.5 | -0.3033 | 0.12481 | -0.0383 | -2.4301
-11 | -0.2827 | 0.11796 | -0.052 | -2.3966
-10.5 | -0.2708 | 0.11129 | -0.0573 | -2.4333
-10 | -0.2506 | 0.1023 | -0.0554 | -2.4497
-9.5 | -0.2383 | 0.09666 | -0.0565 | -2.4653
-9 | -0.2292 | 0.09081 | -0.0587 | -2.524
-8.5 | -0.2254 | 0.08485 | -0.0631 | -2.6565
-8 | -0.2311 | 0.07887 | -0.0711 | -2.9301
-7.5 | -0.2314 | 0.06991 | -0.0749 | -3.31
-7 | -0.2116 | 0.06465 | -0.0751 | -3.273
-6.5 | -0.1936 | 0.05727 | -0.082 | -3.3805
-6 | -0.1639 | 0.05013 | -0.0911 | -3.2695
-5.5 | -0.1361 | 0.0413 | -0.0928 | -3.2954
-5 | -0.0943 | 0.03548 | -0.0949 | -2.6578
-4.5 | -0.0472 | 0.03137 | -0.0955 | -1.5046
-4 | 0.0081 | 0.02304 | -0.0947 | 0.35156
-3.5 | 0.0642 | 0.01957 | -0.0941 | 3.2805
-3 | 0.1217 | 0.01724 | -0.0937 | 7.0592
-2.5 | 0.1784 | 0.01557 | -0.0933 | 11.4579
-2 | 0.2346 | 0.01452 | -0.093 | 16.157
-1.5 | 0.2912 | 0.01376 | -0.093 | 21.1628
-1 | 0.3392 | 0.0115 | -0.0921 | 29.4957
-0.5 | 0.4185 | 0.01082 | -0.0952 | 38.6784
0 | 0.4722 | 0.01103 | -0.0946 | 42.8105
0.5 | 0.5264 | 0.01143 | -0.0944 | 46.0542
1 | 0.5821 | 0.01173 | -0.0943 | 49.6249
1.5 | 0.6379 | 0.01212 | -0.0942 | 52.632
2 | 0.6935 | 0.01254 | -0.0943 | 55.303
2.5 | 0.7512 | 0.01285 | -0.0943 | 58.4591
3 | 0.8052 | 0.01344 | -0.0942 | 59.9107
3.5 | 0.8634 | 0.0137 | -0.0943 | 63.0219
4 | 0.9172 | 0.01421 | -0.094 | 64.5461
4.5 | 0.9747 | 0.01444 | -0.0937 | 67.5
5 | 1.0331 | 0.01433 | -0.0933 | 72.0935
5.5 | 1.0896 | 0.01323 | -0.0914 | 82.3583
6 | 1.1427 | 0.01281 | -0.0897 | 89.2037
6.5 | 1.1918 | 0.01273 | -0.0876 | 93.6214
7 | 1.2199 | 0.01369 | -0.0823 | 89.1088
7.5 | 1.1842 | 0.01789 | -0.0697 | 66.1934
8 | 1.1534 | 0.02291 | -0.0609 | 50.3448
8.5 | 1.1507 | 0.02712 | -0.0559 | 42.4299
9 | 1.1571 | 0.03099 | -0.0521 | 37.3379
9.5 | 1.1608 | 0.0353 | -0.0484 | 32.8839
10 | 1.1796 | 0.03856 | -0.0455 | 30.5913
10.5 | 1.201 | 0.04213 | -0.0419 | 28.507
11 | 1.2309 | 0.04517 | -0.0395 | 27.2504
11.5 | 1.2633 | 0.04944 | -0.0369 | 25.5522
12 | 1.2799 | 0.05456 | -0.0345 | 23.4586
12.5 | 1.2823 | 0.06126 | -0.0326 | 20.9321
13 | 1.2775 | 0.06783 | -0.032 | 18.8338
13.5 | 1.2603 | 0.07696 | -0.0323 | 16.376
14 | 1.2278 | 0.08884 | -0.0346 | 13.8204
14.5 | 1.1937 | 0.10161 | -0.0391 | 11.7479
15 | 1.1613 | 0.11549 | -0.0459 | 10.0554
15.5 | 1.1298 | 0.13124 | -0.0555 | 8.6087
16 | 1.0425 | 0.17126 | -0.081 | 6.0872
16.5 | 1.0348 | 0.1871 | -0.0894 | 5.5307
17 | 1.0232 | 0.21231 | -0.1025 | 4.8194
17.5 | 1.0354 | 0.22095 | -0.1073 | 4.6861

## 23. Re 250k Mach 0.50 (1)
BIGFOIL.COM POLAR EXPORT
NACA64-611 a=0.5
NACA64-611 a=0.5 |  |  |  | Cl Max: | 1.267 | at alpha= | 6.5 | deg
JavaFoil+Calcfoil stall+Eppler ext transition |  |  |  | L/D Max: | 81.863 | at alpha= | 4.5 | deg
Re: | 250000 |  |  | Cd Min: | 0.0103 | at alpha= | 1.5 | deg
Mach: | 0.5 |  |  | Cl=0 at alpha= | -3.8302 | deg
|  |  |  | @ Cl=0.1, Cd= | 0.035206
|  |  |  | @ Cl=0.4, Cd= | 0.011414
|  |  |  | @ Cl=0.6, Cd= | 0.01079
alpha (deg) | Cl | Cd | Cm | Cl/Cd
-20 | -0.887 | 0.26121 | -0.039 | -3.394
-19.5 | -0.86 | 0.25129 | -0.04 | -3.421
-19 | -0.833 | 0.24875 | -0.04 | -3.347
-18.5 | -0.806 | 0.23035 | -0.04 | -3.498
-18 | -0.779 | 0.2395 | -0.04 | -3.251
-17.5 | -0.75 | 0.22584 | -0.039 | -3.322
-17 | -0.723 | 0.21734 | -0.038 | -3.324
-16.5 | -0.695 | 0.20913 | -0.038 | -3.325
-16 | -0.668 | 0.20308 | -0.038 | -3.29
-15.5 | -0.641 | 0.19862 | -0.039 | -3.227
-15 | -0.614 | 0.19712 | -0.039 | -3.113
-14.5 | -0.586 | 0.19315 | -0.039 | -3.035
-14 | -0.558 | 0.18125 | -0.036 | -3.076
-13.5 | -0.53 | 0.17517 | -0.036 | -3.027
-13 | -0.503 | 0.17175 | -0.036 | -2.928
-12.5 | -0.476 | 0.16823 | -0.037 | -2.827
-12 | -0.448 | 0.16646 | -0.037 | -2.692
-11.5 | -0.421 | 0.16316 | -0.037 | -2.579
-11 | -0.393 | 0.14538 | -0.038 | -2.706
-10.5 | -0.365 | 0.13524 | -0.034 | -2.701
-10 | -0.338 | 0.13151 | -0.035 | -2.569
-9.5 | -0.31 | 0.12812 | -0.035 | -2.423
-9 | -0.283 | 0.12054 | -0.035 | -2.348
-8.5 | -0.256 | 0.11779 | -0.035 | -2.17
-8 | -0.228 | 0.13042 | -0.035 | -1.75
-7.5 | -0.201 | 0.11104 | -0.031 | -1.806
-7 | -0.173 | 0.10571 | -0.032 | -1.638
-6.5 | -0.146 | 0.10496 | -0.032 | -1.389
-6 | -0.118 | 0.09743 | -0.032 | -1.216
-5.5 | -0.145 | 0.0576 | -0.031 | -2.515
-5 | -0.112 | 0.04754 | -0.032 | -2.353
-4.5 | -0.067 | 0.04281 | -0.034 | -1.573
-4 | -0.018 | 0.03956 | -0.035 | -0.445
-3.5 | 0.035 | 0.03712 | -0.037 | 0.942
-3 | 0.089 | 0.03546 | -0.039 | 2.515
-2.5 | 0.144 | 0.03419 | -0.039 | 4.22
-2 | 0.2 | 0.03308 | -0.04 | 6.042
-1.5 | 0.256 | 0.03205 | -0.043 | 7.989
-1 | 0.387 | 0.01142 | -0.088 | 33.864
-0.5 | 0.457 | 0.01139 | -0.089 | 40.12
0 | 0.516 | 0.01163 | -0.089 | 44.338
0.5 | 0.581 | 0.01072 | -0.089 | 54.212
1 | 0.646 | 0.01096 | -0.089 | 58.984
1.5 | 0.711 | 0.0103 | -0.09 | 69.057
2 | 0.775 | 0.01065 | -0.09 | 72.787
2.5 | 0.839 | 0.01108 | -0.09 | 75.7
3 | 0.902 | 0.01147 | -0.09 | 78.659
3.5 | 0.966 | 0.01197 | -0.091 | 80.707
4 | 1.021 | 0.01254 | -0.091 | 81.4
4.5 | 1.08 | 0.01319 | -0.091 | 81.863
5 | 1.134 | 0.01391 | -0.092 | 81.561
5.5 | 1.187 | 0.02247 | -0.092 | 52.807
6 | 1.231 | 0.02403 | -0.093 | 51.252
6.5 | 1.267 | 0.02591 | -0.093 | 48.911
7 | 1.083 | 0.04872 | -0.042 | 22.22
7.5 | 1.068 | 0.0543 | -0.038 | 19.667
8 | 0.987 | 0.06478 | -0.032 | 15.23
8.5 | 0.658 | 0.10581 | -0.029 | 6.216
9 | 0.684 | 0.11198 | -0.036 | 6.11
9.5 | 0.71 | 0.11538 | -0.036 | 6.153
10 | 0.736 | 0.13915 | -0.041 | 5.293
10.5 | 0.762 | 0.13123 | -0.041 | 5.808
11 | 0.788 | 0.14759 | -0.041 | 5.337
11.5 | 0.814 | 0.151 | -0.043 | 5.388

## 24. Re 250k Mach 0.50 (2)
BIGFOIL.COM POLAR EXPORT
NACA64-611 a=0.5
NACA64-611 a=0.5 |  |  |  | Cl Max: | 1.2744 | at alpha= | 6.5 | deg
XFOIL ncrit=9 |  |  |  | L/D Max: | 81.5246 | at alpha= | 6 | deg
Re: | 250000 |  |  | Cd Min: | 0.26128 | at alpha= | -20 | deg
Mach: | 0.5 |  |  | Cl=0 at alpha= | -4.1693 | deg
|  |  |  | @ Cl=0.1, Cd= | 0.023284
|  |  |  | @ Cl=0.4, Cd= | 0.014712
|  |  |  | @ Cl=0.6, Cd= | 0.013563
alpha (deg) | Cl | Cd | Cm | Cl/Cd
-20 | -0.6565 | 0.26128 | 0.0395 | -2.5126
-19.5 | -0.6322 | 0.2534 | 0.034 | -2.4949
-19 | -0.6081 | 0.24553 | 0.0287 | -2.4767
-18.5 | -0.5837 | 0.2377 | 0.0232 | -2.4556
-18 | -0.56 | 0.23073 | 0.0169 | -2.4271
-17.5 | -0.5393 | 0.22476 | 0.0106 | -2.3994
-17 | -0.5136 | 0.21501 | 0.0061 | -2.3887
-16.5 | -0.4881 | 0.20604 | 0.0023 | -2.369
-16 | -0.4639 | 0.19836 | -0.0025 | -2.3387
-15.5 | -0.44 | 0.19075 | -0.0076 | -2.3067
-15 | -0.4182 | 0.18416 | -0.0139 | -2.2709
-14.5 | -0.4014 | 0.17867 | -0.0205 | -2.2466
-14 | -0.3766 | 0.16916 | -0.0252 | -2.2263
-13.5 | -0.3476 | 0.15961 | -0.0286 | -2.1778
-13 | -0.3226 | 0.15189 | -0.0338 | -2.1239
-12 | -0.2779 | 0.13861 | -0.0486 | -2.0049
-11.5 | -0.2735 | 0.1339 | -0.0526 | -2.0426
-11 | -0.2458 | 0.12336 | -0.052 | -1.9925
-10.5 | -0.2279 | 0.1167 | -0.0537 | -1.9529
-10 | -0.2122 | 0.11026 | -0.0564 | -1.9245
-9.5 | -0.1992 | 0.10425 | -0.0605 | -1.9108
-9 | -0.1967 | 0.09958 | -0.0673 | -1.9753
-8.5 | -0.1795 | 0.09095 | -0.0688 | -1.9736
-8 | -0.1573 | 0.08474 | -0.069 | -1.8563
-7.5 | -0.144 | 0.07873 | -0.0727 | -1.829
-7 | -0.147 | 0.07344 | -0.082 | -2.0016
-6.5 | -0.1434 | 0.06556 | -0.0887 | -2.1873
-6 | -0.1211 | 0.05941 | -0.0876 | -2.0384
-5.5 | -0.0992 | 0.05271 | -0.0943 | -1.882
-5 | -0.0725 | 0.04504 | -0.1015 | -1.6097
-4.5 | -0.0334 | 0.03889 | -0.1064 | -0.85883
-4 | 0.0171 | 0.03014 | -0.1078 | 0.56735
-3.5 | 0.0729 | 0.02505 | -0.1079 | 2.9102
-3 | 0.1343 | 0.02105 | -0.1075 | 6.38
-2.5 | 0.1997 | 0.01864 | -0.1066 | 10.7135
-2 | 0.2626 | 0.01681 | -0.1061 | 15.6217
-1.5 | 0.3272 | 0.01584 | -0.1054 | 20.6566
-1 | 0.3887 | 0.01521 | -0.1052 | 25.5556
-0.5 | 0.4384 | 0.01302 | -0.103 | 33.6713
0 | 0.5252 | 0.01296 | -0.1062 | 40.5247
0.5 | 0.5852 | 0.01341 | -0.1055 | 43.6391
1 | 0.6451 | 0.01403 | -0.105 | 45.98
1.5 | 0.7052 | 0.01467 | -0.1045 | 48.0709
2 | 0.7664 | 0.01533 | -0.1041 | 49.9935
2.5 | 0.8245 | 0.01616 | -0.1034 | 51.021
3 | 0.8827 | 0.01702 | -0.1025 | 51.8625
3.5 | 0.9453 | 0.01755 | -0.1017 | 53.8632
4 | 0.9989 | 0.01855 | -0.0999 | 53.8491
4.5 | 1.0619 | 0.01897 | -0.0986 | 55.9779
5 | 1.134 | 0.01849 | -0.0974 | 61.3304
5.5 | 1.209 | 0.016 | -0.0939 | 75.5625
6 | 1.262 | 0.01548 | -0.089 | 81.5245
6.5 | 1.2744 | 0.01623 | -0.0788 | 78.5213
7.5 | 1.1735 | 0.02872 | -0.0588 | 40.86
8 | 1.1505 | 0.03518 | -0.0537 | 32.7032
8.5 | 1.1468 | 0.0408 | -0.05 | 28.1078
9 | 1.1503 | 0.04618 | -0.0466 | 24.9091
9.5 | 1.1675 | 0.05066 | -0.0431 | 23.0458
10 | 1.1906 | 0.05499 | -0.0389 | 21.6512
10.5 | 1.2084 | 0.06067 | -0.0357 | 19.9176
11 | 1.2033 | 0.0691 | -0.0347 | 17.4139
11.5 | 1.1861 | 0.07966 | -0.0362 | 14.8895

## 25. Re 500k Mach 0.00 (1)
BIGFOIL.COM POLAR EXPORT
NACA64-611 a=0.5
NACA64-611 a=0.5 |  |  |  | Cl Max: | 1.321 | at alpha= | 10 | deg
JavaFoil+Calcfoil stall+Eppler ext transition |  |  |  | L/D Max: | 125.914 | at alpha= | 5.5 | deg
Re: | 500000 |  |  | Cd Min: | 0.0064 | at alpha= | 2 | deg
Mach: | 0 |  |  | Cl=0 at alpha= | -3.8298 | deg
|  |  |  | @ Cl=0.1, Cd= | 0.0093645
|  |  |  | @ Cl=0.4, Cd= | 0.0089032
|  |  |  | @ Cl=0.6, Cd= | 0.0065549
alpha (deg) | Cl | Cd | Cm | Cl/Cd
-17.5 | -0.351 | 0.21058 | -0.024 | -1.669
-17 | -0.367 | 0.19654 | -0.025 | -1.867
-16.5 | -0.382 | 0.18327 | -0.025 | -2.086
-16 | -0.398 | 0.18123 | -0.025 | -2.194
-15.5 | -0.413 | 0.16871 | -0.025 | -2.445
-15 | -0.424 | 0.1515 | -0.024 | -2.801
-14.5 | -0.434 | 0.1455 | -0.024 | -2.983
-14 | -0.443 | 0.12853 | -0.025 | -3.443
-13.5 | -0.449 | 0.1217 | -0.025 | -3.692
-13 | -0.454 | 0.11312 | -0.025 | -4.016
-12.5 | -0.457 | 0.10483 | -0.025 | -4.358
-12 | -0.457 | 0.09909 | -0.026 | -4.613
-11.5 | -0.454 | 0.0927 | -0.026 | -4.901
-11 | -0.448 | 0.08746 | -0.027 | -5.128
-10.5 | -0.439 | 0.07987 | -0.027 | -5.498
-10 | -0.426 | 0.07609 | -0.027 | -5.601
-9.5 | -0.409 | 0.06825 | -0.027 | -5.998
-9 | -0.389 | 0.06415 | -0.027 | -6.061
-8.5 | -0.364 | 0.05996 | -0.027 | -6.078
-8 | -0.337 | 0.05594 | -0.028 | -6.016
-7.5 | -0.305 | 0.052 | -0.028 | -5.868
-7 | -0.271 | 0.04865 | -0.029 | -5.563
-6.5 | -0.233 | 0.04608 | -0.03 | -5.063
-6 | -0.193 | 0.0434 | -0.03 | -4.454
-5.5 | -0.151 | 0.04095 | -0.032 | -3.692
-5 | -0.107 | 0.03855 | -0.033 | -2.779
-4.5 | -0.062 | 0.03655 | -0.034 | -1.694
-4 | -0.016 | 0.03463 | -0.036 | -0.457
-3.5 | 0.031 | 0.03284 | -0.038 | 0.947
-3 | 0.097 | 0.00937 | -0.076 | 10.388
-2.5 | 0.157 | 0.00926 | -0.076 | 16.911
-2 | 0.216 | 0.0092 | -0.077 | 23.498
-1.5 | 0.276 | 0.00911 | -0.077 | 30.263
-1 | 0.335 | 0.00904 | -0.078 | 37.091
-0.5 | 0.396 | 0.00899 | -0.078 | 44.033
0 | 0.455 | 0.00771 | -0.079 | 59.015
0.5 | 0.514 | 0.00653 | -0.079 | 78.714
1 | 0.573 | 0.0065 | -0.079 | 88.089
1.5 | 0.632 | 0.00662 | -0.08 | 95.389
2 | 0.691 | 0.0064 | -0.08 | 107.94
2.5 | 0.749 | 0.00652 | -0.081 | 114.861
3 | 0.807 | 0.00729 | -0.081 | 110.652
3.5 | 0.865 | 0.00749 | -0.081 | 115.427
4 | 0.916 | 0.00762 | -0.082 | 120.165
4.5 | 0.97 | 0.00789 | -0.082 | 122.994
5 | 1.023 | 0.00819 | -0.082 | 124.908
5.5 | 1.074 | 0.00853 | -0.083 | 125.914
6 | 1.109 | 0.01575 | -0.082 | 70.419
6.5 | 1.155 | 0.01679 | -0.082 | 68.766
7 | 1.196 | 0.01772 | -0.083 | 67.504
7.5 | 1.234 | 0.01874 | -0.083 | 65.842
8 | 1.268 | 0.0199 | -0.083 | 63.717
8.5 | 1.293 | 0.0211 | -0.083 | 61.306
9 | 1.31 | 0.02227 | -0.084 | 58.856
9.5 | 1.32 | 0.02365 | -0.084 | 55.832
10 | 1.321 | 0.02534 | -0.084 | 52.147
10.5 | 1.315 | 0.0269 | -0.084 | 48.895
11 | 1.291 | 0.02929 | -0.084 | 44.087
11.5 | 1.085 | 0.07883 | -0.042 | 13.765
12 | 1.063 | 0.0843 | -0.039 | 12.604
12.5 | 1.036 | 0.09143 | -0.037 | 11.326
13 | 1.005 | 0.09746 | -0.035 | 10.31
13.5 | 0.97 | 0.10578 | -0.03 | 9.169
14 | 0.934 | 0.11344 | -0.033 | 8.232
14.5 | 0.895 | 0.11806 | -0.032 | 7.581
15 | 0.855 | 0.12806 | -0.031 | 6.677

## 26. Re 500k Mach 0.00 (2)
BIGFOIL.COM POLAR EXPORT
NACA64-611 a=0.5
NACA64-611 a=0.5 |  |  |  | Cl Max: | 1.3651 | at alpha= | 15 | deg
XFOIL ncrit=9 |  |  |  | L/D Max: | 127.167 | at alpha= | 6 | deg
Re: | 500000 |  |  | Cd Min: | 0.24982 | at alpha= | 20 | deg
Mach: | 0 |  |  | Cl=0 at alpha= | -3.9936 | deg
|  |  |  | @ Cl=0.1, Cd= | 0.012087
|  |  |  | @ Cl=0.4, Cd= | 0.0074198
|  |  |  | @ Cl=0.6, Cd= | 0.0074853
alpha (deg) | Cl | Cd | Cm | Cl/Cd
-13.5 | -0.3824 | 0.14825 | -0.0202 | -2.5794
-13 | -0.3656 | 0.14187 | -0.0231 | -2.577
-12.5 | -0.3488 | 0.13503 | -0.0272 | -2.5831
-12 | -0.321 | 0.12616 | -0.0359 | -2.5444
-11.5 | -0.3181 | 0.11958 | -0.0402 | -2.6601
-11 | -0.3101 | 0.11252 | -0.0436 | -2.756
-10.5 | -0.3022 | 0.10429 | -0.0457 | -2.8977
-10 | -0.2834 | 0.09926 | -0.0466 | -2.8551
-9.5 | -0.2723 | 0.09323 | -0.0494 | -2.9207
-9 | -0.2683 | 0.08616 | -0.0541 | -3.114
-8.5 | -0.2659 | 0.07885 | -0.0594 | -3.3722
-8 | -0.2702 | 0.07114 | -0.0649 | -3.7981
-7.5 | -0.2761 | 0.05757 | -0.0763 | -4.7959
-7 | -0.2553 | 0.05219 | -0.0784 | -4.8917
-6.5 | -0.2264 | 0.0458 | -0.082 | -4.9432
-6 | -0.1831 | 0.03927 | -0.0846 | -4.6626
-5.5 | -0.1529 | 0.02916 | -0.0866 | -5.2435
-5 | -0.1054 | 0.0258 | -0.087 | -4.0853
-4.5 | -0.0549 | 0.01783 | -0.0859 | -3.0791
-4 | -0.0007 | 0.01514 | -0.0856 | -0.046235
-3.5 | 0.0542 | 0.01318 | -0.0855 | 4.1123
-3 | 0.1087 | 0.01188 | -0.0854 | 9.1498
-2.5 | 0.1645 | 0.01114 | -0.0856 | 14.7666
-2 | 0.2199 | 0.01035 | -0.0857 | 21.2464
-1.5 | 0.2765 | 0.00992 | -0.086 | 27.873
-1 | 0.3305 | 0.00859 | -0.0865 | 38.475
-0.5 | 0.3805 | 0.00758 | -0.0858 | 50.1979
0 | 0.4365 | 0.00712 | -0.085 | 61.3062
0.5 | 0.5064 | 0.00722 | -0.0882 | 70.1385
1 | 0.5611 | 0.00738 | -0.0883 | 76.0298
1.5 | 0.6165 | 0.00753 | -0.0884 | 81.8725
2 | 0.6721 | 0.00776 | -0.0886 | 86.6108
2.5 | 0.7279 | 0.00792 | -0.0889 | 91.9066
3 | 0.7839 | 0.0081 | -0.0891 | 96.7778
3.5 | 0.8395 | 0.00831 | -0.0894 | 101.0229
4 | 0.8952 | 0.00844 | -0.0896 | 106.0664
4.5 | 0.95 | 0.00852 | -0.0896 | 111.5023
5 | 1.0032 | 0.00842 | -0.0891 | 119.1449
5.5 | 1.0564 | 0.00853 | -0.0888 | 123.8453
6 | 1.1089 | 0.00872 | -0.0885 | 127.1674
6.5 | 1.1551 | 0.00936 | -0.0873 | 123.4081
7 | 1.1684 | 0.01249 | -0.0818 | 93.5468
7.5 | 1.1718 | 0.01561 | -0.075 | 75.0673
8 | 1.1759 | 0.01787 | -0.068 | 65.803
8.5 | 1.1923 | 0.01995 | -0.0636 | 59.7644
9 | 1.2099 | 0.02224 | -0.0599 | 54.402
9.5 | 1.2275 | 0.02475 | -0.0568 | 49.596
10 | 1.2369 | 0.02807 | -0.0532 | 44.0648
10.5 | 1.2598 | 0.03044 | -0.0512 | 41.3863
11 | 1.27 | 0.034 | -0.0484 | 37.3529
11.5 | 1.2845 | 0.03736 | -0.046 | 34.3817
12 | 1.3058 | 0.04016 | -0.0447 | 32.5149
12.5 | 1.3123 | 0.04462 | -0.0422 | 29.4106
13 | 1.3314 | 0.04799 | -0.0411 | 27.7433
13.5 | 1.3462 | 0.05196 | -0.04 | 25.9084
14 | 1.3559 | 0.05669 | -0.039 | 23.9178
14.5 | 1.3611 | 0.06244 | -0.0377 | 21.7985
15 | 1.3651 | 0.06836 | -0.0377 | 19.9693
15.5 | 1.3627 | 0.07551 | -0.0382 | 18.0466
16 | 1.358 | 0.08315 | -0.0399 | 16.3319
16.5 | 1.3479 | 0.09214 | -0.0425 | 14.6288
17 | 1.3324 | 0.10254 | -0.0462 | 12.994
17.5 | 1.3103 | 0.1149 | -0.0517 | 11.4038
18 | 1.2785 | 0.13025 | -0.0597 | 9.8157
18.5 | 1.2253 | 0.15291 | -0.0734 | 8.0132
19 | 1.0561 | 0.23565 | -0.1165 | 4.4816
19.5 | 1.07 | 0.24198 | -0.1204 | 4.4219
20 | 1.0797 | 0.24982 | -0.1245 | 4.3219

## 27. Re 500k Mach 0.10 (1)
BIGFOIL.COM POLAR EXPORT
NACA64-611 a=0.5
NACA64-611 a=0.5 |  |  |  | Cl Max: | 1.318 | at alpha= | 9.5 | deg
JavaFoil+Calcfoil stall+Eppler ext transition |  |  |  | L/D Max: | 125.54 | at alpha= | 5.5 | deg
Re: | 500000 |  |  | Cd Min: | 0.00644 | at alpha= | 2 | deg
Mach: | 0.1 |  |  | Cl=0 at alpha= | -3.8298 | deg
|  |  |  | @ Cl=0.1, Cd= | 0.0093966
|  |  |  | @ Cl=0.4, Cd= | 0.0089692
|  |  |  | @ Cl=0.6, Cd= | 0.0065547
alpha (deg) | Cl | Cd | Cm | Cl/Cd
-17 | -0.324 | 0.2076 | -0.025 | -1.559
-16.5 | -0.341 | 0.19485 | -0.025 | -1.751
-16 | -0.359 | 0.18184 | -0.025 | -1.973
-15.5 | -0.376 | 0.16993 | -0.025 | -2.215
-15 | -0.391 | 0.16056 | -0.025 | -2.435
-14.5 | -0.403 | 0.15234 | -0.025 | -2.648
-14 | -0.415 | 0.13486 | -0.025 | -3.075
-13.5 | -0.424 | 0.12568 | -0.025 | -3.376
-13 | -0.432 | 0.11538 | -0.025 | -3.746
-12.5 | -0.438 | 0.10998 | -0.026 | -3.981
-12 | -0.441 | 0.10084 | -0.025 | -4.371
-11.5 | -0.441 | 0.09444 | -0.026 | -4.668
-11 | -0.437 | 0.08711 | -0.027 | -5.022
-10.5 | -0.43 | 0.08145 | -0.027 | -5.284
-10 | -0.42 | 0.07517 | -0.027 | -5.581
-9.5 | -0.405 | 0.06902 | -0.028 | -5.862
-9 | -0.386 | 0.06468 | -0.028 | -5.962
-8.5 | -0.362 | 0.06037 | -0.028 | -6.004
-8 | -0.335 | 0.05625 | -0.028 | -5.964
-7.5 | -0.305 | 0.0522 | -0.029 | -5.839
-7 | -0.271 | 0.04885 | -0.029 | -5.542
-6.5 | -0.234 | 0.04619 | -0.03 | -5.057
-6 | -0.194 | 0.04346 | -0.03 | -4.458
-5.5 | -0.152 | 0.04097 | -0.032 | -3.702
-5 | -0.108 | 0.03873 | -0.033 | -2.776
-4.5 | -0.062 | 0.03668 | -0.034 | -1.695
-4 | -0.016 | 0.03484 | -0.036 | -0.457
-3.5 | 0.031 | 0.03307 | -0.037 | 0.944
-3 | 0.098 | 0.0094 | -0.076 | 10.408
-2.5 | 0.157 | 0.0093 | -0.077 | 16.928
-2 | 0.217 | 0.00921 | -0.077 | 23.582
-1.5 | 0.277 | 0.00912 | -0.078 | 30.407
-1 | 0.337 | 0.00905 | -0.078 | 37.251
-0.5 | 0.398 | 0.00902 | -0.078 | 44.083
0 | 0.457 | 0.00752 | -0.079 | 60.866
0.5 | 0.516 | 0.00754 | -0.079 | 68.499
1 | 0.576 | 0.00651 | -0.08 | 88.454
1.5 | 0.635 | 0.00662 | -0.08 | 95.869
2 | 0.694 | 0.00644 | -0.081 | 107.726
2.5 | 0.753 | 0.00656 | -0.081 | 114.822
3 | 0.811 | 0.00732 | -0.081 | 110.83
3.5 | 0.869 | 0.00752 | -0.082 | 115.476
4 | 0.92 | 0.00766 | -0.082 | 120.089
4.5 | 0.975 | 0.00793 | -0.082 | 122.887
5 | 1.027 | 0.00825 | -0.083 | 124.542
5.5 | 1.078 | 0.00859 | -0.083 | 125.54
6 | 1.113 | 0.01589 | -0.082 | 70.076
6.5 | 1.159 | 0.01695 | -0.083 | 68.383
7 | 1.201 | 0.01789 | -0.083 | 67.108
7.5 | 1.238 | 0.01894 | -0.083 | 65.381
8 | 1.271 | 0.02011 | -0.083 | 63.209
8.5 | 1.295 | 0.02133 | -0.084 | 60.74
9 | 1.311 | 0.02261 | -0.084 | 57.995
9.5 | 1.318 | 0.02403 | -0.084 | 54.864
10 | 1.317 | 0.02562 | -0.084 | 51.404
10.5 | 1.302 | 0.02748 | -0.084 | 47.394
11 | 1.092 | 0.07371 | -0.043 | 14.815
11.5 | 1.072 | 0.07969 | -0.04 | 13.446
12 | 1.045 | 0.08775 | -0.037 | 11.903
12.5 | 1.013 | 0.09283 | -0.035 | 10.917
13 | 0.978 | 0.09789 | -0.035 | 9.993
13.5 | 0.939 | 0.10862 | -0.03 | 8.641
14 | 0.897 | 0.11616 | -0.032 | 7.724
14.5 | 0.854 | 0.12117 | -0.03 | 7.044

## 28. Re 500k Mach 0.10 (2)
BIGFOIL.COM POLAR EXPORT
NACA64-611 a=0.5
NACA64-611 a=0.5 |  |  |  | Cl Max: | 1.3535 | at alpha= | 14.5 | deg
XFOIL ncrit=9 |  |  |  | L/D Max: | 127.218 | at alpha= | 6 | deg
Re: | 500000 |  |  | Cd Min: | 0.24369 | at alpha= | 19.5 | deg
Mach: | 0.1 |  |  | Cl=0 at alpha= | -3.9937 | deg
|  |  |  | @ Cl=0.1, Cd= | 0.012199
|  |  |  | @ Cl=0.4, Cd= | 0.007482
|  |  |  | @ Cl=0.6, Cd= | 0.0075059
alpha (deg) | Cl | Cd | Cm | Cl/Cd
-20 | -0.6033 | 0.23777 | 0.0322 | -2.5373
-19.5 | -0.5847 | 0.23153 | 0.0279 | -2.5254
-19 | -0.5662 | 0.22505 | 0.0237 | -2.5159
-18.5 | -0.5474 | 0.21837 | 0.0192 | -2.5068
-18 | -0.5299 | 0.21186 | 0.0145 | -2.5012
-17.5 | -0.5138 | 0.20536 | 0.0098 | -2.5019
-17 | -0.4968 | 0.19802 | 0.0056 | -2.5088
-16.5 | -0.4769 | 0.19085 | 0.003 | -2.4988
-16 | -0.4591 | 0.18446 | -0.0007 | -2.4889
-15.5 | -0.4417 | 0.17784 | -0.0045 | -2.4837
-15 | -0.4248 | 0.1707 | -0.0085 | -2.4886
-14.5 | -0.4118 | 0.16377 | -0.0136 | -2.5145
-14 | -0.4026 | 0.15698 | -0.0187 | -2.5647
-13.5 | -0.3809 | 0.14867 | -0.0202 | -2.5621
-13 | -0.3641 | 0.14224 | -0.0233 | -2.5598
-12.5 | -0.3439 | 0.135 | -0.0285 | -2.5474
-12 | -0.3201 | 0.12656 | -0.0361 | -2.5292
-11.5 | -0.3172 | 0.12007 | -0.0402 | -2.6418
-11 | -0.3087 | 0.11299 | -0.0436 | -2.7321
-10.5 | -0.2993 | 0.10487 | -0.0455 | -2.854
-10 | -0.281 | 0.09974 | -0.0466 | -2.8173
-9.5 | -0.2697 | 0.09366 | -0.0494 | -2.8796
-9 | -0.2662 | 0.08651 | -0.0545 | -3.0771
-8.5 | -0.2625 | 0.07932 | -0.0595 | -3.3094
-8 | -0.2658 | 0.07172 | -0.0646 | -3.7061
-7.5 | -0.2728 | 0.05883 | -0.0755 | -4.6371
-7 | -0.2523 | 0.0535 | -0.0778 | -4.7159
-6.5 | -0.2247 | 0.04681 | -0.0818 | -4.8003
-6 | -0.1821 | 0.0399 | -0.085 | -4.5639
-5.5 | -0.1528 | 0.0297 | -0.0871 | -5.1448
-5 | -0.1055 | 0.02623 | -0.0876 | -4.0221
-4.5 | -0.0551 | 0.01823 | -0.0865 | -3.0225
-4 | -0.0007 | 0.01532 | -0.0862 | -0.045692
-3.5 | 0.0547 | 0.0134 | -0.0861 | 4.0821
-3 | 0.1094 | 0.01195 | -0.086 | 9.1548
-2.5 | 0.1655 | 0.01118 | -0.0861 | 14.8032
-1.5 | 0.2782 | 0.00997 | -0.0865 | 27.9037
-1 | 0.3328 | 0.00874 | -0.087 | 38.0778
-0.5 | 0.3832 | 0.00763 | -0.0864 | 50.2228
0 | 0.4377 | 0.00715 | -0.0851 | 61.2168
0.5 | 0.5094 | 0.00726 | -0.0887 | 70.1653
1 | 0.5644 | 0.00741 | -0.0888 | 76.1673
1.5 | 0.6201 | 0.00756 | -0.0889 | 82.0238
2 | 0.6761 | 0.00779 | -0.0891 | 86.7908
2.5 | 0.7322 | 0.00795 | -0.0894 | 92.1006
3 | 0.7886 | 0.00815 | -0.0896 | 96.7607
3.5 | 0.8445 | 0.00835 | -0.0899 | 101.1377
4 | 0.9006 | 0.0085 | -0.09 | 105.9529
4.5 | 0.9559 | 0.00857 | -0.09 | 111.5403
5 | 1.0093 | 0.00846 | -0.0895 | 119.3026
5.5 | 1.0629 | 0.00856 | -0.0892 | 124.1706
6 | 1.1157 | 0.00877 | -0.0888 | 127.2178
6.5 | 1.1606 | 0.00952 | -0.0873 | 121.9118
7 | 1.1705 | 0.01282 | -0.0813 | 91.3027
7.5 | 1.171 | 0.01589 | -0.0739 | 73.6941
8 | 1.1749 | 0.01824 | -0.0671 | 64.4134
8.5 | 1.1915 | 0.02041 | -0.0628 | 58.3782
9 | 1.2094 | 0.02278 | -0.0592 | 53.0904
9.5 | 1.2259 | 0.02545 | -0.056 | 48.169
10 | 1.2358 | 0.02881 | -0.0526 | 42.8948
10.5 | 1.2581 | 0.0313 | -0.0505 | 40.1949
11 | 1.2654 | 0.03519 | -0.0475 | 35.9591
11.5 | 1.2831 | 0.03835 | -0.0454 | 33.4576
12 | 1.3035 | 0.04132 | -0.044 | 31.5465
12.5 | 1.3114 | 0.04576 | -0.0416 | 28.6582
13 | 1.3291 | 0.04941 | -0.0403 | 26.8994
13.5 | 1.343 | 0.0536 | -0.0393 | 25.056
14 | 1.3489 | 0.05912 | -0.0378 | 22.8163
14.5 | 1.3535 | 0.06502 | -0.0372 | 20.8167
15 | 1.3532 | 0.07176 | -0.0374 | 18.8573
15.5 | 1.345 | 0.07998 | -0.0384 | 16.8167
16 | 1.3354 | 0.08878 | -0.0408 | 15.0417
16.5 | 1.3176 | 0.09951 | -0.0445 | 13.2409
17 | 1.2947 | 0.11197 | -0.0499 | 11.5629
17.5 | 1.2631 | 0.12726 | -0.0578 | 9.9253
18 | 1.211 | 0.14942 | -0.0711 | 8.1047
18.5 | 1.0475 | 0.22872 | -0.1127 | 4.5798
19 | 1.0586 | 0.2373 | -0.1178 | 4.461
19.5 | 1.0727 | 0.24369 | -0.1217 | 4.4019

## 29. Re 500k Mach 0.25 (1)
BIGFOIL.COM POLAR EXPORT
NACA64-611 a=0.5
NACA64-611 a=0.5 |  |  |  | Cl Max: | 1.307 | at alpha= | 9 | deg
JavaFoil+Calcfoil stall+Eppler ext transition |  |  |  | L/D Max: | 123.514 | at alpha= | 5.5 | deg
Re: | 500000 |  |  | Cd Min: | 0.00647 | at alpha= | 1.5 | deg
Mach: | 0.25 |  |  | Cl=0 at alpha= | -3.8333 | deg
|  |  |  | @ Cl=0.1, Cd= | 0.026748
|  |  |  | @ Cl=0.4, Cd= | 0.0091114
|  |  |  | @ Cl=0.6, Cd= | 0.13156
alpha (deg) | Cl | Cd | Cm | Cl/Cd
-14.5 | -0.061 | 0.1415 | -0.029 | -0.435
-14 | -0.122 | 0.1317 | -0.029 | -0.924
-13.5 | -0.181 | 0.16825 | -0.028 | -1.075
-13 | -0.225 | 0.14738 | -0.028 | -1.524
-12.5 | -0.261 | 0.12997 | -0.027 | -2.012
-12 | -0.293 | 0.12308 | -0.027 | -2.379
-11.5 | -0.319 | 0.11282 | -0.027 | -2.827
-11 | -0.339 | 0.10335 | -0.026 | -3.282
-10.5 | -0.353 | 0.09667 | -0.026 | -3.655
-10 | -0.361 | 0.08623 | -0.027 | -4.188
-9.5 | -0.362 | 0.07675 | -0.028 | -4.717
-9 | -0.356 | 0.07064 | -0.028 | -5.04
-8.5 | -0.343 | 0.06368 | -0.028 | -5.391
-8 | -0.324 | 0.05876 | -0.028 | -5.518
-7.5 | -0.299 | 0.05439 | -0.029 | -5.505
-7 | -0.269 | 0.05043 | -0.029 | -5.338
-6.5 | -0.235 | 0.04734 | -0.03 | -4.955
-6 | -0.196 | 0.04435 | -0.031 | -4.417
-5.5 | -0.154 | 0.04169 | -0.032 | -3.696
-5 | -0.11 | 0.03906 | -0.033 | -2.806
-4.5 | -0.064 | 0.03695 | -0.035 | -1.72
-4 | -0.016 | 0.0351 | -0.036 | -0.463
-3.5 | 0.032 | 0.03344 | -0.038 | 0.956
-3 | 0.081 | 0.03208 | -0.038 | 2.522
-2.5 | 0.162 | 0.00935 | -0.079 | 17.284
-2 | 0.223 | 0.00925 | -0.079 | 24.102
-1.5 | 0.285 | 0.00917 | -0.08 | 31.047
-1 | 0.346 | 0.00918 | -0.08 | 37.732
-0.5 | 0.409 | 0.0091 | -0.081 | 44.89
0 | 0.47 | 0.00758 | -0.081 | 61.929
0.5 | 0.531 | 0.00763 | -0.082 | 69.519
1 | 0.592 | 0.00662 | -0.082 | 89.3
1.5 | 0.652 | 0.00647 | -0.082 | 100.787
2 | 0.713 | 0.00656 | -0.083 | 108.601
2.5 | 0.773 | 0.00729 | -0.083 | 105.932
3 | 0.832 | 0.00749 | -0.084 | 111.051
3.5 | 0.891 | 0.00771 | -0.084 | 115.559
4 | 0.943 | 0.00787 | -0.084 | 119.73
4.5 | 0.998 | 0.0082 | -0.085 | 121.763
5 | 1.052 | 0.00855 | -0.085 | 123.076
5.5 | 1.103 | 0.00893 | -0.085 | 123.514
6 | 1.138 | 0.01683 | -0.084 | 67.613
6.5 | 1.183 | 0.01783 | -0.085 | 66.379
7 | 1.223 | 0.0189 | -0.085 | 64.737
7.5 | 1.258 | 0.02007 | -0.085 | 62.694
8 | 1.287 | 0.02137 | -0.085 | 60.241
8.5 | 1.304 | 0.02279 | -0.086 | 57.189
9 | 1.307 | 0.02426 | -0.086 | 53.889
9.5 | 1.299 | 0.02587 | -0.086 | 50.214
10 | 1.08 | 0.06698 | -0.044 | 16.122
10.5 | 1.049 | 0.07331 | -0.038 | 14.312
11 | 1.009 | 0.07858 | -0.037 | 12.843
11.5 | 0.958 | 0.08599 | -0.035 | 11.136
12 | 0.895 | 0.09276 | -0.031 | 9.65
12.5 | 0.823 | 0.10183 | -0.029 | 8.087
13 | 0.744 | 0.11162 | -0.029 | 6.664
13.5 | 0.658 | 0.12094 | -0.029 | 5.437
14 | 0.566 | 0.13156 | -0.031 | 4.302

## 30. Re 500k Mach 0.25 (2)
BIGFOIL.COM POLAR EXPORT
NACA64-611 a=0.5
NACA64-611 a=0.5 |  |  |  | Cl Max: | 1.3161 | at alpha= | 13.5 | deg
XFOIL ncrit=9 |  |  |  | L/D Max: | 126.722 | at alpha= | 6 | deg
Re: | 500000 |  |  | Cd Min: | 0.24162 | at alpha= | -20 | deg
Mach: | 0.25 |  |  | Cl=0 at alpha= | -3.9948 | deg
|  |  |  | @ Cl=0.1, Cd= | 0.012978
|  |  |  | @ Cl=0.4, Cd= | 0.0079317
|  |  |  | @ Cl=0.6, Cd= | 0.0076355
alpha (deg) | Cl | Cd | Cm | Cl/Cd
-20 | -0.6126 | 0.24162 | 0.0338 | -2.5354
-19.5 | -0.593 | 0.23508 | 0.0293 | -2.5225
-19 | -0.5732 | 0.22829 | 0.0248 | -2.5108
-18.5 | -0.5537 | 0.22153 | 0.02 | -2.4994
-18 | -0.5354 | 0.21494 | 0.0151 | -2.4909
-17.5 | -0.5182 | 0.20833 | 0.0103 | -2.4874
-17 | -0.4979 | 0.20022 | 0.0069 | -2.4868
-16.5 | -0.4784 | 0.19354 | 0.0034 | -2.4718
-16 | -0.4595 | 0.18689 | -0.0006 | -2.4587
-15.5 | -0.4411 | 0.18007 | -0.0045 | -2.4496
-15 | -0.4234 | 0.17277 | -0.0092 | -2.4507
-14.5 | -0.4094 | 0.16592 | -0.0143 | -2.4675
-14 | -0.3936 | 0.15774 | -0.018 | -2.4952
-13.5 | -0.3737 | 0.15083 | -0.0207 | -2.4776
-13 | -0.3551 | 0.14404 | -0.0248 | -2.4653
-12.5 | -0.3264 | 0.13573 | -0.0325 | -2.4048
-12 | -0.318 | 0.12908 | -0.0361 | -2.4636
-11.5 | -0.3118 | 0.12252 | -0.0401 | -2.5449
-11 | -0.3014 | 0.11538 | -0.0437 | -2.6122
-10.5 | -0.2851 | 0.10763 | -0.0447 | -2.6489
-10 | -0.2688 | 0.10202 | -0.0467 | -2.6348
-9.5 | -0.2568 | 0.09569 | -0.0499 | -2.6837
-9 | -0.2536 | 0.08862 | -0.0559 | -2.8617
-8.5 | -0.2461 | 0.08164 | -0.0601 | -3.0145
-8 | -0.2429 | 0.07415 | -0.0647 | -3.2758
-7.5 | -0.2489 | 0.06633 | -0.0673 | -3.7524
-7 | -0.2336 | 0.05997 | -0.0726 | -3.8953
-6.5 | -0.2133 | 0.05191 | -0.08 | -4.109
-6 | -0.1756 | 0.04323 | -0.0868 | -4.062
-5.5 | -0.1505 | 0.03287 | -0.0895 | -4.5786
-5 | -0.1048 | 0.0287 | -0.0904 | -3.6516
-4.5 | -0.0551 | 0.02079 | -0.0898 | -2.6503
-4 | -0.0006 | 0.01645 | -0.0895 | -0.036474
-3.5 | 0.0572 | 0.01487 | -0.0892 | 3.8467
-3 | 0.1133 | 0.01239 | -0.089 | 9.1445
-2.5 | 0.1709 | 0.01148 | -0.0889 | 14.8868
-2 | 0.2288 | 0.01067 | -0.089 | 21.4433
-1.5 | 0.2874 | 0.01019 | -0.0892 | 28.2041
-1 | 0.3455 | 0.00952 | -0.0896 | 36.292
-0.5 | 0.3978 | 0.00796 | -0.0896 | 49.9749
0 | 0.4452 | 0.00735 | -0.0864 | 60.5714
0.5 | 0.5262 | 0.00741 | -0.0915 | 71.0121
1 | 0.5829 | 0.00757 | -0.0915 | 77.0013
1.5 | 0.6403 | 0.00779 | -0.0916 | 82.1951
2 | 0.698 | 0.00797 | -0.0918 | 87.5784
2.5 | 0.7562 | 0.00816 | -0.092 | 92.6716
3 | 0.8142 | 0.00841 | -0.0922 | 96.8133
3.5 | 0.8723 | 0.00858 | -0.0924 | 101.6667
4 | 0.9302 | 0.00877 | -0.0925 | 106.0661
4.5 | 0.9878 | 0.00885 | -0.0923 | 111.6158
5 | 1.043 | 0.00871 | -0.0915 | 119.7474
5.5 | 1.0985 | 0.00881 | -0.091 | 124.6879
6 | 1.1519 | 0.00909 | -0.0901 | 126.7217
6.5 | 1.1828 | 0.01084 | -0.0861 | 109.1144
7 | 1.1776 | 0.0145 | -0.0777 | 81.2138
7.5 | 1.1649 | 0.01761 | -0.0685 | 66.1499
8 | 1.1736 | 0.02041 | -0.0632 | 57.5012
8.5 | 1.188 | 0.02322 | -0.0591 | 51.1628
9 | 1.206 | 0.02601 | -0.0558 | 46.3668
9.5 | 1.2181 | 0.02942 | -0.0525 | 41.4038
10 | 1.2287 | 0.03312 | -0.0493 | 37.0984
10.5 | 1.2485 | 0.0362 | -0.047 | 34.489
11 | 1.2539 | 0.04066 | -0.0438 | 30.8387
11.5 | 1.2749 | 0.04402 | -0.042 | 28.9618
12 | 1.2881 | 0.04824 | -0.0402 | 26.7019
12.5 | 1.3019 | 0.05286 | -0.0381 | 24.6292
13 | 1.3126 | 0.05802 | -0.0368 | 22.6232
13.5 | 1.3161 | 0.06426 | -0.0362 | 20.4809
14 | 1.302 | 0.07337 | -0.0363 | 17.7457
14.5 | 1.2821 | 0.08386 | -0.0382 | 15.2886
15 | 1.2553 | 0.0963 | -0.0423 | 13.0353
15.5 | 1.224 | 0.11059 | -0.0486 | 11.0679
16 | 1.1909 | 0.12677 | -0.0575 | 9.3942
16.5 | 1.1572 | 0.14496 | -0.0688 | 7.9829
17 | 1.1242 | 0.16526 | -0.082 | 6.8026
17.5 | 1.0502 | 0.21082 | -0.1051 | 4.9815
18 | 1.053 | 0.22336 | -0.1108 | 4.7144
18.5 | 1.062 | 0.2368 | -0.1193 | 4.4848

## 31. Re 500k Mach 0.50 (1)
BIGFOIL.COM POLAR EXPORT
NACA64-611 a=0.5
NACA64-611 a=0.5 |  |  |  | Cl Max: | 1.287 | at alpha= | 7 | deg
JavaFoil+Calcfoil stall+Eppler ext transition |  |  |  | L/D Max: | 114.153 | at alpha= | 4.5 | deg
Re: | 500000 |  |  | Cd Min: | 0.00762 | at alpha= | 1.5 | deg
Mach: | 0.5 |  |  | Cl=0 at alpha= | -3.8302 | deg
|  |  |  | @ Cl=0.1, Cd= | 0.032965
|  |  |  | @ Cl=0.4, Cd= | 0.0093289
|  |  |  | @ Cl=0.6, Cd= | 0.0083502
alpha (deg) | Cl | Cd | Cm | Cl/Cd
-20 | -0.887 | 0.22305 | -0.04 | -3.975
-19.5 | -0.86 | 0.21843 | -0.04 | -3.936
-19 | -0.833 | 0.20952 | -0.04 | -3.974
-18.5 | -0.806 | 0.20185 | -0.04 | -3.993
-18 | -0.779 | 0.20027 | -0.04 | -3.888
-17.5 | -0.751 | 0.18929 | -0.039 | -3.966
-17 | -0.723 | 0.18186 | -0.038 | -3.973
-16.5 | -0.695 | 0.1802 | -0.038 | -3.859
-16 | -0.668 | 0.17452 | -0.038 | -3.829
-15.5 | -0.641 | 0.16506 | -0.039 | -3.883
-15 | -0.614 | 0.16578 | -0.039 | -3.701
-14.5 | -0.586 | 0.16181 | -0.039 | -3.623
-14 | -0.558 | 0.15266 | -0.037 | -3.653
-13.5 | -0.53 | 0.14867 | -0.037 | -3.567
-13 | -0.503 | 0.14402 | -0.037 | -3.492
-12.5 | -0.476 | 0.1405 | -0.037 | -3.385
-12 | -0.448 | 0.13849 | -0.037 | -3.236
-11.5 | -0.421 | 0.13522 | -0.037 | -3.112
-11 | -0.393 | 0.12361 | -0.038 | -3.183
-10.5 | -0.365 | 0.11384 | -0.035 | -3.209
-10 | -0.338 | 0.10802 | -0.035 | -3.128
-9.5 | -0.311 | 0.10494 | -0.035 | -2.959
-9 | -0.283 | 0.10238 | -0.035 | -2.765
-8.5 | -0.256 | 0.09984 | -0.036 | -2.561
-8 | -0.228 | 0.10621 | -0.036 | -2.149
-7.5 | -0.201 | 0.09097 | -0.032 | -2.205
-7 | -0.173 | 0.08647 | -0.032 | -2.003
-6.5 | -0.146 | 0.08703 | -0.033 | -1.676
-6 | -0.119 | 0.08146 | -0.034 | -1.455
-5.5 | -0.145 | 0.05115 | -0.031 | -2.833
-5 | -0.112 | 0.04356 | -0.033 | -2.568
-4.5 | -0.067 | 0.03965 | -0.034 | -1.699
-4 | -0.018 | 0.03705 | -0.037 | -0.476
-3.5 | 0.035 | 0.03488 | -0.039 | 1.004
-3 | 0.089 | 0.03322 | -0.04 | 2.688
-2.5 | 0.145 | 0.03192 | -0.042 | 4.528
-2 | 0.2 | 0.03083 | -0.044 | 6.502
-1.5 | 0.318 | 0.00961 | -0.089 | 33.081
-1 | 0.387 | 0.00934 | -0.09 | 41.432
-0.5 | 0.457 | 0.00928 | -0.09 | 49.223
0 | 0.524 | 0.00903 | -0.09 | 58.038
0.5 | 0.591 | 0.00833 | -0.091 | 70.977
1 | 0.658 | 0.00848 | -0.091 | 77.576
1.5 | 0.724 | 0.00762 | -0.091 | 94.986
2 | 0.789 | 0.00785 | -0.092 | 100.529
2.5 | 0.855 | 0.0081 | -0.092 | 105.482
3 | 0.92 | 0.00839 | -0.092 | 109.65
3.5 | 0.984 | 0.00872 | -0.093 | 112.945
4 | 1.039 | 0.00914 | -0.093 | 113.688
4.5 | 1.098 | 0.00962 | -0.093 | 114.153
5 | 1.154 | 0.01016 | -0.094 | 113.534
5.5 | 1.192 | 0.01951 | -0.093 | 61.087
6 | 1.237 | 0.0209 | -0.093 | 59.18
6.5 | 1.273 | 0.02256 | -0.093 | 56.41
7 | 1.287 | 0.02434 | -0.094 | 52.88
7.5 | 1.268 | 0.0263 | -0.094 | 48.22
8 | 0.987 | 0.05852 | -0.036 | 16.872
8.5 | 0.658 | 0.07243 | -0.032 | 9.082
9 | 0.684 | 0.09306 | -0.037 | 7.354
9.5 | 0.71 | 0.09867 | -0.037 | 7.197
10 | 0.737 | 0.11409 | -0.041 | 6.456
10.5 | 0.762 | 0.11049 | -0.042 | 6.899
11 | 0.788 | 0.12376 | -0.042 | 6.365
11.5 | 0.814 | 0.12342 | -0.044 | 6.594
12 | 0.84 | 0.13781 | -0.047 | 6.096

## 32. Re 500k Mach 0.50 (2)
BIGFOIL.COM POLAR EXPORT
NACA64-611 a=0.5
NACA64-611 a=0.5 |  |  |  | Cl Max: | 1.2612 | at alpha= | 6 | deg
XFOIL ncrit=9 |  |  |  | L/D Max: | 122.063 | at alpha= | 5.5 | deg
Re: | 500000 |  |  | Cd Min: | 0.26164 | at alpha= | -20 | deg
Mach: | 0.5 |  |  | Cl=0 at alpha= | -4.108 | deg
|  |  |  | @ Cl=0.1, Cd= | 0.016797
|  |  |  | @ Cl=0.4, Cd= | 0.010561
|  |  |  | @ Cl=0.6, Cd= | 0.0082307
alpha (deg) | Cl | Cd | Cm | Cl/Cd
-20 | -0.6601 | 0.26164 | 0.0412 | -2.5229
-19.5 | -0.6354 | 0.25347 | 0.0356 | -2.5068
-19 | -0.6118 | 0.24587 | 0.0295 | -2.4883
-18 | -0.5642 | 0.22942 | 0.0189 | -2.4592
-17.5 | -0.5402 | 0.2213 | 0.0145 | -2.441
-17 | -0.5161 | 0.21362 | 0.0095 | -2.416
-16.5 | -0.4922 | 0.20592 | 0.0045 | -2.3902
-16 | -0.4683 | 0.19803 | -0.0006 | -2.3648
-15.5 | -0.4444 | 0.19013 | -0.0061 | -2.3373
-15 | -0.4237 | 0.18275 | -0.0124 | -2.3185
-14 | -0.3716 | 0.16628 | -0.0218 | -2.2348
-13.5 | -0.354 | 0.15949 | -0.0245 | -2.2196
-13 | -0.3357 | 0.15228 | -0.0279 | -2.2045
-12.5 | -0.3189 | 0.14529 | -0.0326 | -2.1949
-12 | -0.3073 | 0.13861 | -0.0377 | -2.217
-11.5 | -0.2922 | 0.13121 | -0.0418 | -2.227
-11 | -0.2652 | 0.12274 | -0.043 | -2.1607
-10.5 | -0.2466 | 0.11601 | -0.0463 | -2.1257
-10 | -0.2329 | 0.10954 | -0.0513 | -2.1262
-9.5 | -0.2219 | 0.10298 | -0.0565 | -2.1548
-9 | -0.2079 | 0.09584 | -0.0608 | -2.1692
-8.5 | -0.1899 | 0.08808 | -0.062 | -2.156
-8 | -0.1724 | 0.08206 | -0.0644 | -2.1009
-7.5 | -0.1588 | 0.0759 | -0.0678 | -2.0922
-7 | -0.1528 | 0.06941 | -0.0753 | -2.2014
-6.5 | -0.1468 | 0.06241 | -0.0819 | -2.3522
-6 | -0.1391 | 0.05327 | -0.0887 | -2.6112
-5.5 | -0.1159 | 0.04673 | -0.0928 | -2.4802
-5 | -0.0833 | 0.03978 | -0.0978 | -2.094
-4.5 | -0.0323 | 0.03375 | -0.1017 | -0.95704
-4 | 0.0089 | 0.02374 | -0.1032 | 0.37489
-3.5 | 0.0667 | 0.01858 | -0.1031 | 3.5899
-3 | 0.1304 | 0.01517 | -0.1027 | 8.5959
-2.5 | 0.196 | 0.01323 | -0.1022 | 14.8148
-2 | 0.2625 | 0.01213 | -0.1018 | 21.6406
-1.5 | 0.328 | 0.01112 | -0.1016 | 29.4964
-1 | 0.3949 | 0.01067 | -0.1017 | 37.0103
-0.5 | 0.458 | 0.00932 | -0.1022 | 49.1416
0 | 0.5153 | 0.00846 | -0.1006 | 60.9102
0.5 | 0.5998 | 0.00823 | -0.1036 | 72.8797
1 | 0.664 | 0.00845 | -0.1034 | 78.5799
1.5 | 0.7289 | 0.00875 | -0.1034 | 83.3029
2 | 0.7943 | 0.00902 | -0.1034 | 88.0599
2.5 | 0.8615 | 0.00934 | -0.1034 | 92.2377
3 | 0.9266 | 0.00969 | -0.1033 | 95.6244
3.5 | 0.9948 | 0.00994 | -0.1031 | 100.0805
4 | 1.0602 | 0.01023 | -0.1025 | 103.6364
4.5 | 1.127 | 0.01023 | -0.1014 | 110.1662
5 | 1.1895 | 0.00998 | -0.099 | 119.1884
5.5 | 1.2487 | 0.01023 | -0.0963 | 122.0626
6 | 1.2612 | 0.01223 | -0.0874 | 103.1235
6.5 | 1.2149 | 0.01679 | -0.0738 | 72.3585
7 | 1.1803 | 0.02276 | -0.0656 | 51.8585
7.5 | 1.1696 | 0.02796 | -0.06 | 41.8312
8 | 1.1762 | 0.03241 | -0.0558 | 36.2913
8.5 | 1.1876 | 0.03678 | -0.0522 | 32.2893
9 | 1.1926 | 0.04194 | -0.0488 | 28.4359
9.5 | 1.2068 | 0.04667 | -0.0457 | 25.8582
10 | 1.2154 | 0.05202 | -0.0424 | 23.3641
10.5 | 1.2321 | 0.05723 | -0.0393 | 21.5289
11 | 1.232 | 0.06463 | -0.0379 | 19.0624

## 33. Re 750k Mach 0.00 (1)
BIGFOIL.COM POLAR EXPORT
NACA64-611 a=0.5
NACA64-611 a=0.5 |  |  |  | Cl Max: | 1.325 | at alpha= | 10 | deg
JavaFoil+Calcfoil stall+Eppler ext transition |  |  |  | L/D Max: | 153.228 | at alpha= | 4 | deg
Re: | 750000 |  |  | Cd Min: | 0.00572 | at alpha= | 0.5 | deg
Mach: | 0 |  |  | Cl=0 at alpha= | -3.8305 | deg
|  |  |  | @ Cl=0.1, Cd= | 0.008584
|  |  |  | @ Cl=0.4, Cd= | 0.0081185
|  |  |  | @ Cl=0.6, Cd= | 0.0058029
alpha (deg) | Cl | Cd | Cm | Cl/Cd
-17.5 | -0.352 | 0.19675 | -0.026 | -1.788
-17 | -0.367 | 0.18247 | -0.026 | -2.012
-16.5 | -0.383 | 0.17273 | -0.026 | -2.215
-16 | -0.398 | 0.16424 | -0.026 | -2.422
-15.5 | -0.413 | 0.15578 | -0.026 | -2.65
-15 | -0.425 | 0.14555 | -0.026 | -2.917
-14.5 | -0.434 | 0.13715 | -0.026 | -3.166
-14 | -0.443 | 0.12616 | -0.026 | -3.51
-13.5 | -0.45 | 0.11537 | -0.026 | -3.897
-13 | -0.454 | 0.1085 | -0.026 | -4.189
-12.5 | -0.457 | 0.10097 | -0.026 | -4.527
-12 | -0.457 | 0.09232 | -0.027 | -4.953
-11.5 | -0.455 | 0.08675 | -0.027 | -5.239
-11 | -0.449 | 0.08246 | -0.028 | -5.441
-10.5 | -0.439 | 0.07642 | -0.028 | -5.749
-10 | -0.426 | 0.07106 | -0.028 | -5.999
-9.5 | -0.41 | 0.06576 | -0.028 | -6.228
-9 | -0.389 | 0.06133 | -0.028 | -6.342
-8.5 | -0.365 | 0.05791 | -0.028 | -6.295
-8 | -0.337 | 0.05362 | -0.029 | -6.278
-7.5 | -0.305 | 0.05037 | -0.029 | -6.06
-7 | -0.271 | 0.04706 | -0.031 | -5.756
-6.5 | -0.233 | 0.04446 | -0.032 | -5.252
-6 | -0.193 | 0.04202 | -0.032 | -4.605
-5.5 | -0.151 | 0.03955 | -0.033 | -3.826
-5 | -0.107 | 0.03728 | -0.035 | -2.879
-4.5 | -0.062 | 0.03519 | -0.037 | -1.765
-4 | -0.02 | 0.00891 | -0.075 | -2.208
-3.5 | 0.039 | 0.00872 | -0.075 | 4.42
-3 | 0.097 | 0.00859 | -0.076 | 11.331
-2.5 | 0.157 | 0.00847 | -0.076 | 18.486
-2 | 0.216 | 0.00839 | -0.077 | 25.765
-1.5 | 0.276 | 0.0083 | -0.077 | 33.226
-1 | 0.335 | 0.00823 | -0.078 | 40.781
-0.5 | 0.396 | 0.00821 | -0.078 | 48.178
0 | 0.455 | 0.00686 | -0.079 | 66.336
0.5 | 0.514 | 0.00572 | -0.079 | 89.923
1 | 0.573 | 0.00578 | -0.079 | 99.172
1.5 | 0.632 | 0.00583 | -0.08 | 108.336
2 | 0.691 | 0.00586 | -0.08 | 117.847
2.5 | 0.75 | 0.00596 | -0.081 | 125.844
3 | 0.809 | 0.00607 | -0.081 | 133.312
3.5 | 0.867 | 0.00585 | -0.082 | 148.145
4 | 0.92 | 0.006 | -0.082 | 153.228
4.5 | 0.975 | 0.00699 | -0.083 | 139.492
5 | 1.029 | 0.00721 | -0.083 | 142.704
5.5 | 1.08 | 0.0075 | -0.083 | 144.058
6 | 1.112 | 0.01446 | -0.082 | 76.93
6.5 | 1.158 | 0.01545 | -0.083 | 74.972
7 | 1.2 | 0.01631 | -0.083 | 73.577
7.5 | 1.238 | 0.01725 | -0.083 | 71.738
8 | 1.272 | 0.01831 | -0.083 | 69.447
8.5 | 1.297 | 0.01941 | -0.084 | 66.823
9 | 1.314 | 0.02052 | -0.084 | 64.065
9.5 | 1.324 | 0.02181 | -0.084 | 60.715
10 | 1.325 | 0.02342 | -0.084 | 56.595
10.5 | 1.319 | 0.02485 | -0.085 | 53.096
11 | 1.305 | 0.02655 | -0.085 | 49.16
11.5 | 1.282 | 0.02849 | -0.085 | 44.994
12 | 1.069 | 0.0807 | -0.047 | 13.243
12.5 | 1.038 | 0.08779 | -0.042 | 11.825
13 | 1.007 | 0.09394 | -0.041 | 10.722
13.5 | 0.971 | 0.10184 | -0.036 | 9.536
14 | 0.935 | 0.10785 | -0.037 | 8.667
14.5 | 0.896 | 0.11401 | -0.036 | 7.857
15 | 0.856 | 0.12156 | -0.035 | 7.04

## 34. Re 750k Mach 0.00 (2)
BIGFOIL.COM POLAR EXPORT
NACA64-611 a=0.5
NACA64-611 a=0.5 |  |  |  | Cl Max: | 1.4239 | at alpha= | 16 | deg
XFOIL ncrit=9 |  |  |  | L/D Max: | 145.549 | at alpha= | 5.5 | deg
Re: | 750000 |  |  | Cd Min: | 0.2372 | at alpha= | -20 | deg
Mach: | 0 |  |  | Cl=0 at alpha= | -3.959 | deg
|  |  |  | @ Cl=0.1, Cd= | 0.010334
|  |  |  | @ Cl=0.4, Cd= | 0.0067833
|  |  |  | @ Cl=0.6, Cd= | 0.0061878
alpha (deg) | Cl | Cd | Cm | Cl/Cd
-20 | -0.602 | 0.2372 | 0.0321 | -2.5379
-19.5 | -0.5833 | 0.23054 | 0.0278 | -2.5301
-19 | -0.565 | 0.22377 | 0.0233 | -2.5249
-18.5 | -0.548 | 0.21716 | 0.0186 | -2.5235
-18 | -0.5313 | 0.21038 | 0.0141 | -2.5254
-17.5 | -0.513 | 0.20304 | 0.0109 | -2.5266
-17 | -0.4947 | 0.19678 | 0.0071 | -2.514
-16.5 | -0.477 | 0.19046 | 0.0033 | -2.5045
-16 | -0.4596 | 0.18384 | -0.0005 | -2.5
-15.5 | -0.4426 | 0.17696 | -0.0043 | -2.5011
-15 | -0.4286 | 0.16905 | -0.0093 | -2.5353
-14.5 | -0.4155 | 0.16174 | -0.0136 | -2.5689
-14 | -0.3992 | 0.15391 | -0.0163 | -2.5937
-13 | -0.3525 | 0.13964 | -0.0274 | -2.5243
-12.5 | -0.3405 | 0.13323 | -0.0299 | -2.5557
-12 | -0.3354 | 0.12544 | -0.0345 | -2.6738
-11.5 | -0.3254 | 0.11825 | -0.0378 | -2.7518
-11 | -0.3199 | 0.1094 | -0.0413 | -2.9241
-10.5 | -0.302 | 0.10401 | -0.0428 | -2.9036
-10 | -0.288 | 0.09843 | -0.0454 | -2.9259
-9.5 | -0.2781 | 0.09191 | -0.0486 | -3.0258
-9 | -0.2765 | 0.08369 | -0.0542 | -3.3039
-8.5 | -0.2731 | 0.07626 | -0.0584 | -3.5812
-8 | -0.2807 | 0.06812 | -0.0635 | -4.1207
-7.5 | -0.288 | 0.05557 | -0.0743 | -5.1827
-7 | -0.263 | 0.0499 | -0.0781 | -5.2705
-6.5 | -0.2334 | 0.04225 | -0.0822 | -5.5243
-6 | -0.1921 | 0.03361 | -0.0841 | -5.7156
-5.5 | -0.1652 | 0.01892 | -0.0845 | -8.7315
-5 | -0.1134 | 0.01561 | -0.0843 | -7.2646
-4.5 | -0.0587 | 0.01395 | -0.0842 | -4.2079
-4 | -0.0045 | 0.01194 | -0.0841 | -0.37688
-3.5 | 0.0504 | 0.0109 | -0.0843 | 4.6239
-3 | 0.1065 | 0.01026 | -0.0844 | 10.3801
-2.5 | 0.162 | 0.00951 | -0.0846 | 17.0347
-2 | 0.2187 | 0.00903 | -0.0849 | 24.2193
-1.5 | 0.2754 | 0.00867 | -0.0852 | 31.7647
-1 | 0.3319 | 0.00817 | -0.0857 | 40.6242
-0.5 | 0.3856 | 0.00697 | -0.0862 | 55.3228
0 | 0.4365 | 0.00631 | -0.0854 | 69.1759
0.5 | 0.5058 | 0.00595 | -0.0878 | 85.0084
1 | 0.5606 | 0.00606 | -0.0877 | 92.5083
1.5 | 0.6161 | 0.00624 | -0.0879 | 98.734
2 | 0.6721 | 0.00634 | -0.0881 | 106.0095
2.5 | 0.7282 | 0.00649 | -0.0884 | 112.2034
3 | 0.7844 | 0.00666 | -0.0888 | 117.7778
3.5 | 0.8404 | 0.00676 | -0.089 | 124.3195
4 | 0.8962 | 0.00689 | -0.0893 | 130.0726
4.5 | 0.9512 | 0.00693 | -0.0893 | 137.2583
5 | 1.0056 | 0.00705 | -0.0893 | 142.6383
5.5 | 1.0596 | 0.00728 | -0.0893 | 145.5495
6 | 1.1101 | 0.00779 | -0.0888 | 142.5032
6.5 | 1.1398 | 0.01008 | -0.0856 | 113.0754
7 | 1.1586 | 0.01281 | -0.081 | 90.445
7.5 | 1.1789 | 0.01486 | -0.0763 | 79.3338
8 | 1.1971 | 0.01635 | -0.0709 | 73.2171
8.5 | 1.2206 | 0.0178 | -0.067 | 68.573
9 | 1.2401 | 0.01973 | -0.0631 | 62.8535
9.5 | 1.2654 | 0.02147 | -0.0603 | 58.9381
10 | 1.2748 | 0.02452 | -0.0563 | 51.9902
10.5 | 1.3024 | 0.02638 | -0.0544 | 49.3707
11 | 1.3256 | 0.02864 | -0.0524 | 46.2849
11.5 | 1.3349 | 0.0322 | -0.0495 | 41.4565
12 | 1.3572 | 0.03478 | -0.0479 | 39.0224
12.5 | 1.373 | 0.03804 | -0.0462 | 36.0936
13 | 1.3803 | 0.04226 | -0.0442 | 32.6621
13.5 | 1.395 | 0.04598 | -0.043 | 30.3393
14 | 1.4085 | 0.04998 | -0.0421 | 28.1813
14.5 | 1.4066 | 0.05591 | -0.041 | 25.1583
15 | 1.4195 | 0.06042 | -0.0409 | 23.4939
15.5 | 1.4222 | 0.06641 | -0.0409 | 21.4154
16 | 1.4239 | 0.07282 | -0.0415 | 19.5537
16.5 | 1.4228 | 0.07997 | -0.0429 | 17.7917
17 | 1.4181 | 0.08801 | -0.0449 | 16.1129
17.5 | 1.4089 | 0.09719 | -0.0479 | 14.4963
18 | 1.3894 | 0.1086 | -0.0522 | 12.7937
18.5 | 1.3666 | 0.12137 | -0.058 | 11.2598
19 | 1.3383 | 0.13602 | -0.0657 | 9.839
19.5 | 1.3105 | 0.15163 | -0.075 | 8.6427
20 | 1.2821 | 0.16851 | -0.0858 | 7.6085

## 35. Re 750k Mach 0.10 (1)
BIGFOIL.COM POLAR EXPORT
NACA64-611 a=0.5
NACA64-611 a=0.5 |  |  |  | Cl Max: | 1.322 | at alpha= | 9.5 | deg
JavaFoil+Calcfoil stall+Eppler ext transition |  |  |  | L/D Max: | 152.849 | at alpha= | 4 | deg
Re: | 750000 |  |  | Cd Min: | 0.00578 | at alpha= | 1 | deg
Mach: | 0.1 |  |  | Cl=0 at alpha= | -3.8305 | deg
|  |  |  | @ Cl=0.1, Cd= | 0.0086159
|  |  |  | @ Cl=0.4, Cd= | 0.0081563
|  |  |  | @ Cl=0.6, Cd= | 0.0058003
alpha (deg) | Cl | Cd | Cm | Cl/Cd
-17 | -0.324 | 0.19325 | -0.026 | -1.676
-16.5 | -0.341 | 0.18509 | -0.026 | -1.845
-16 | -0.359 | 0.16679 | -0.026 | -2.153
-15.5 | -0.377 | 0.15884 | -0.026 | -2.371
-15 | -0.391 | 0.1449 | -0.026 | -2.7
-14.5 | -0.404 | 0.13905 | -0.026 | -2.903
-14 | -0.415 | 0.12924 | -0.026 | -3.21
-13.5 | -0.425 | 0.11761 | -0.026 | -3.609
-13 | -0.432 | 0.10932 | -0.026 | -3.956
-12.5 | -0.438 | 0.10208 | -0.026 | -4.291
-12 | -0.441 | 0.09462 | -0.026 | -4.66
-11.5 | -0.441 | 0.0881 | -0.027 | -5.006
-11 | -0.438 | 0.08314 | -0.028 | -5.264
-10.5 | -0.431 | 0.07791 | -0.028 | -5.527
-10 | -0.42 | 0.07202 | -0.028 | -5.828
-9.5 | -0.405 | 0.06638 | -0.029 | -6.098
-9 | -0.386 | 0.0615 | -0.029 | -6.272
-8.5 | -0.363 | 0.05787 | -0.029 | -6.266
-8 | -0.336 | 0.05411 | -0.029 | -6.203
-7.5 | -0.305 | 0.05043 | -0.03 | -6.048
-7 | -0.271 | 0.04723 | -0.031 | -5.737
-6.5 | -0.234 | 0.04459 | -0.032 | -5.243
-6 | -0.194 | 0.04209 | -0.032 | -4.608
-5.5 | -0.152 | 0.03973 | -0.033 | -3.821
-5 | -0.108 | 0.03741 | -0.035 | -2.879
-4.5 | -0.062 | 0.03533 | -0.037 | -1.765
-4 | -0.02 | 0.00889 | -0.075 | -2.221
-3.5 | 0.039 | 0.0088 | -0.076 | 4.4
-3 | 0.098 | 0.00862 | -0.076 | 11.349
-2.5 | 0.157 | 0.0085 | -0.077 | 18.506
-2 | 0.217 | 0.0084 | -0.077 | 25.847
-1.5 | 0.277 | 0.00831 | -0.078 | 33.368
-1 | 0.337 | 0.00828 | -0.078 | 40.728
-0.5 | 0.398 | 0.0082 | -0.078 | 48.471
0 | 0.457 | 0.00691 | -0.079 | 66.198
0.5 | 0.517 | 0.00695 | -0.079 | 74.431
1 | 0.576 | 0.00578 | -0.08 | 99.724
1.5 | 0.635 | 0.00583 | -0.08 | 108.885
2 | 0.694 | 0.00586 | -0.081 | 118.456
2.5 | 0.754 | 0.00595 | -0.081 | 126.719
3 | 0.813 | 0.00578 | -0.082 | 140.686
3.5 | 0.871 | 0.00585 | -0.082 | 148.836
4 | 0.924 | 0.00605 | -0.083 | 152.849
4.5 | 0.98 | 0.00702 | -0.083 | 139.545
5 | 1.033 | 0.00725 | -0.083 | 142.54
5.5 | 1.085 | 0.00754 | -0.084 | 143.848
6 | 1.117 | 0.01459 | -0.083 | 76.547
6.5 | 1.162 | 0.01558 | -0.083 | 74.615
7 | 1.204 | 0.01646 | -0.083 | 73.141
7.5 | 1.242 | 0.01743 | -0.083 | 71.245
8 | 1.275 | 0.01852 | -0.084 | 68.862
8.5 | 1.299 | 0.01964 | -0.084 | 66.147
9 | 1.315 | 0.02083 | -0.084 | 63.122
9.5 | 1.322 | 0.02216 | -0.085 | 59.668
10 | 1.321 | 0.02377 | -0.085 | 55.591
10.5 | 1.311 | 0.02546 | -0.085 | 51.493
11 | 1.293 | 0.02699 | -0.085 | 47.911
11.5 | 1.264 | 0.02921 | -0.085 | 43.268
12 | 1.047 | 0.08364 | -0.042 | 12.52
12.5 | 1.015 | 0.08874 | -0.04 | 11.441
13 | 0.98 | 0.09527 | -0.039 | 10.286
13.5 | 0.94 | 0.10558 | -0.035 | 8.899
14 | 0.898 | 0.10963 | -0.035 | 8.191
14.5 | 0.854 | 0.11676 | -0.035 | 7.317

## 36. Re 750k Mach 0.10 (2)
BIGFOIL.COM POLAR EXPORT
NACA64-611 a=0.5
NACA64-611 a=0.5 |  |  |  | Cl Max: | 1.4109 | at alpha= | 15.5 | deg
XFOIL ncrit=9 |  |  |  | L/D Max: | 145.869 | at alpha= | 5.5 | deg
Re: | 750000 |  |  | Cd Min: | 0.23787 | at alpha= | -20 | deg
Mach: | 0.1 |  |  | Cl=0 at alpha= | -3.9609 | deg
|  |  |  | @ Cl=0.1, Cd= | 0.010401
|  |  |  | @ Cl=0.4, Cd= | 0.0068515
|  |  |  | @ Cl=0.6, Cd= | 0.0061932
alpha (deg) | Cl | Cd | Cm | Cl/Cd
-20 | -0.6037 | 0.23787 | 0.0324 | -2.5379
-19.5 | -0.5847 | 0.23115 | 0.028 | -2.5295
-19 | -0.5663 | 0.22436 | 0.0235 | -2.5241
-18.5 | -0.5491 | 0.21773 | 0.0188 | -2.5219
-17.5 | -0.5136 | 0.20361 | 0.0111 | -2.5225
-17 | -0.4952 | 0.19731 | 0.0073 | -2.5098
-16.5 | -0.4772 | 0.19094 | 0.0034 | -2.4992
-16 | -0.4597 | 0.18428 | -0.0005 | -2.4946
-15.5 | -0.4425 | 0.17737 | -0.0043 | -2.4948
-15 | -0.4282 | 0.16947 | -0.0093 | -2.5267
-14.5 | -0.4149 | 0.16215 | -0.0137 | -2.5587
-14 | -0.3981 | 0.15436 | -0.0163 | -2.579
-13.5 | -0.3813 | 0.14827 | -0.0194 | -2.5717
-13 | -0.3517 | 0.14011 | -0.0273 | -2.5102
-12.5 | -0.3398 | 0.13367 | -0.0298 | -2.5421
-12 | -0.3344 | 0.12592 | -0.0344 | -2.6557
-11.5 | -0.3241 | 0.11874 | -0.0378 | -2.7295
-10 | -0.2856 | 0.09888 | -0.0454 | -2.8883
-9.5 | -0.2754 | 0.09233 | -0.0486 | -2.9828
-9 | -0.2734 | 0.08417 | -0.0543 | -3.2482
-8.5 | -0.2693 | 0.07677 | -0.0585 | -3.5079
-8 | -0.2756 | 0.06881 | -0.063 | -4.0052
-7 | -0.2599 | 0.0513 | -0.0774 | -5.0663
-6.5 | -0.2316 | 0.04338 | -0.0821 | -5.3389
-6 | -0.1911 | 0.03444 | -0.0845 | -5.5488
-5.5 | -0.1636 | 0.02112 | -0.0854 | -7.7462
-5 | -0.114 | 0.01596 | -0.0849 | -7.1429
-4.5 | -0.0591 | 0.01414 | -0.0848 | -4.1796
-4 | -0.0043 | 0.01221 | -0.0847 | -0.35217
-3.5 | 0.0507 | 0.01096 | -0.0848 | 4.6259
-3 | 0.1071 | 0.01032 | -0.085 | 10.3779
-2.5 | 0.1631 | 0.00958 | -0.0851 | 17.0251
-2 | 0.22 | 0.00906 | -0.0854 | 24.2826
-1.5 | 0.277 | 0.00871 | -0.0857 | 31.8025
-1 | 0.3341 | 0.00823 | -0.0861 | 40.5954
-0.5 | 0.388 | 0.00701 | -0.0867 | 55.3495
0 | 0.4395 | 0.00633 | -0.086 | 69.4313
0.5 | 0.5089 | 0.00597 | -0.0883 | 85.2429
1 | 0.564 | 0.00609 | -0.0882 | 92.6108
1.5 | 0.6198 | 0.00625 | -0.0884 | 99.168
2 | 0.6762 | 0.00636 | -0.0886 | 106.3208
2.5 | 0.7326 | 0.00652 | -0.0889 | 112.362
3 | 0.7891 | 0.00668 | -0.0892 | 118.1287
3.5 | 0.8455 | 0.0068 | -0.0895 | 124.3382
4 | 0.9017 | 0.00692 | -0.0897 | 130.3035
4.5 | 0.957 | 0.00697 | -0.0897 | 137.3027
5 | 1.0118 | 0.00709 | -0.0897 | 142.708
5.5 | 1.0663 | 0.00731 | -0.0897 | 145.8687
6 | 1.1166 | 0.00786 | -0.0891 | 142.0611
6.5 | 1.144 | 0.01033 | -0.0855 | 110.7454
7 | 1.1613 | 0.01307 | -0.0805 | 88.8523
7.5 | 1.18 | 0.01509 | -0.0755 | 78.1975
8 | 1.1972 | 0.0166 | -0.0699 | 72.1205
8.5 | 1.2202 | 0.01818 | -0.066 | 67.1177
9 | 1.2401 | 0.02019 | -0.0622 | 61.4215
9.5 | 1.2646 | 0.02206 | -0.0594 | 57.3255
10 | 1.2745 | 0.02516 | -0.0556 | 50.6558
10.5 | 1.3012 | 0.02717 | -0.0536 | 47.8911
11 | 1.3224 | 0.02968 | -0.0514 | 44.5553
11.5 | 1.3338 | 0.03316 | -0.0487 | 40.2232
12 | 1.355 | 0.03591 | -0.0471 | 37.7332
12.5 | 1.3635 | 0.03996 | -0.045 | 34.1216
13 | 1.3767 | 0.04377 | -0.0434 | 31.4531
13.5 | 1.3903 | 0.04773 | -0.0422 | 29.1284
14 | 1.4014 | 0.05213 | -0.0413 | 26.8828
14.5 | 1.401 | 0.05809 | -0.0404 | 24.1177
15 | 1.4105 | 0.06319 | -0.0404 | 22.3216
15.5 | 1.4109 | 0.06969 | -0.0406 | 20.2454
16 | 1.4097 | 0.07679 | -0.0415 | 18.3579
16.5 | 1.4049 | 0.08478 | -0.0433 | 16.5711
17 | 1.3962 | 0.09382 | -0.046 | 14.8817
17.5 | 1.3827 | 0.10416 | -0.0499 | 13.2748
18 | 1.3598 | 0.11682 | -0.0554 | 11.6401
18.5 | 1.3348 | 0.13071 | -0.0625 | 10.2119
19 | 1.3054 | 0.14651 | -0.0716 | 8.91
19.5 | 1.2755 | 0.16368 | -0.0824 | 7.7926

## 37. Re 750k Mach 0.25 (1)
BIGFOIL.COM POLAR EXPORT
NACA64-611 a=0.5
NACA64-611 a=0.5 |  |  |  | Cl Max: | 1.311 | at alpha= | 9 | deg
JavaFoil+Calcfoil stall+Eppler ext transition |  |  |  | L/D Max: | 148.965 | at alpha= | 3.5 | deg
Re: | 750000 |  |  | Cd Min: | 0.00587 | at alpha= | 1 | deg
Mach: | 0.25 |  |  | Cl=0 at alpha= | -3.8571 | deg
|  |  |  | @ Cl=0.1, Cd= | 0.00871
|  |  |  | @ Cl=0.4, Cd= | 0.0082757
|  |  |  | @ Cl=0.6, Cd= | 0.12406
alpha (deg) | Cl | Cd | Cm | Cl/Cd
-14.5 | -0.062 | 0.13303 | -0.03 | -0.462
-14 | -0.122 | 0.12488 | -0.03 | -0.975
-13.5 | -0.181 | 0.11842 | -0.029 | -1.529
-13 | -0.225 | 0.11457 | -0.029 | -1.961
-12.5 | -0.262 | 0.10803 | -0.029 | -2.422
-12 | -0.293 | 0.11446 | -0.028 | -2.56
-11.5 | -0.319 | 0.10223 | -0.028 | -3.121
-11 | -0.339 | 0.0963 | -0.027 | -3.523
-10.5 | -0.353 | 0.08725 | -0.027 | -4.051
-10 | -0.361 | 0.08029 | -0.028 | -4.499
-9.5 | -0.362 | 0.07197 | -0.028 | -5.031
-9 | -0.356 | 0.06543 | -0.029 | -5.442
-8.5 | -0.343 | 0.06146 | -0.029 | -5.588
-8 | -0.324 | 0.05644 | -0.029 | -5.746
-7.5 | -0.299 | 0.05223 | -0.03 | -5.734
-7 | -0.269 | 0.04865 | -0.03 | -5.535
-6.5 | -0.235 | 0.04534 | -0.032 | -5.177
-6 | -0.196 | 0.04291 | -0.032 | -4.57
-5.5 | -0.154 | 0.04032 | -0.034 | -3.825
-5 | -0.11 | 0.03791 | -0.035 | -2.894
-4.5 | -0.064 | 0.03559 | -0.038 | -1.79
-4 | -0.016 | 0.03294 | -0.042 | -0.497
-3.5 | 0.04 | 0.00886 | -0.078 | 4.477
-3 | 0.1 | 0.00871 | -0.078 | 11.516
-2.5 | 0.162 | 0.0086 | -0.079 | 18.789
-2 | 0.223 | 0.00847 | -0.079 | 26.341
-1.5 | 0.285 | 0.00839 | -0.08 | 33.925
-1 | 0.346 | 0.00831 | -0.08 | 41.687
-0.5 | 0.409 | 0.00827 | -0.081 | 49.422
0 | 0.47 | 0.00699 | -0.081 | 67.301
0.5 | 0.531 | 0.00677 | -0.082 | 78.474
1 | 0.592 | 0.00587 | -0.082 | 100.857
1.5 | 0.653 | 0.00595 | -0.082 | 109.743
2 | 0.713 | 0.006 | -0.083 | 118.865
2.5 | 0.774 | 0.00607 | -0.083 | 127.53
3 | 0.835 | 0.0059 | -0.084 | 141.54
3.5 | 0.895 | 0.00601 | -0.084 | 148.965
4 | 0.948 | 0.00696 | -0.085 | 136.26
4.5 | 1.005 | 0.00723 | -0.085 | 138.862
5 | 1.059 | 0.00749 | -0.085 | 141.31
5.5 | 1.11 | 0.00781 | -0.086 | 142.121
6 | 1.141 | 0.01549 | -0.085 | 73.66
6.5 | 1.187 | 0.01642 | -0.085 | 72.305
7 | 1.227 | 0.01741 | -0.085 | 70.478
7.5 | 1.262 | 0.01849 | -0.085 | 68.244
8 | 1.291 | 0.01967 | -0.086 | 65.611
8.5 | 1.307 | 0.02103 | -0.086 | 62.158
9 | 1.311 | 0.02241 | -0.086 | 58.507
9.5 | 1.303 | 0.024 | -0.087 | 54.282
10 | 1.28 | 0.02605 | -0.087 | 49.123
10.5 | 1.055 | 0.06993 | -0.047 | 15.08
11 | 1.012 | 0.0752 | -0.043 | 13.461
11.5 | 0.959 | 0.08189 | -0.04 | 11.713
12 | 0.896 | 0.0908 | -0.036 | 9.868
12.5 | 0.824 | 0.09952 | -0.034 | 8.281
13 | 0.744 | 0.10622 | -0.033 | 7.007
13.5 | 0.658 | 0.11409 | -0.032 | 5.766
14 | 0.566 | 0.12406 | -0.034 | 4.565

## 38. Re 750k Mach 0.25 (2)
BIGFOIL.COM POLAR EXPORT
NACA64-611 a=0.5
NACA64-611 a=0.5 |  |  |  | Cl Max: | 1.3589 | at alpha= | 13.5 | deg
XFOIL ncrit=9 |  |  |  | L/D Max: | 145.807 | at alpha= | 5.5 | deg
Re: | 750000 |  |  | Cd Min: | 0.24169 | at alpha= | -20 | deg
Mach: | 0.25 |  |  | Cl=0 at alpha= | -3.9696 | deg
|  |  |  | @ Cl=0.1, Cd= | 0.01082
|  |  |  | @ Cl=0.4, Cd= | 0.0072627
|  |  |  | @ Cl=0.6, Cd= | 0.0062831
alpha (deg) | Cl | Cd | Cm | Cl/Cd
-20 | -0.6131 | 0.24169 | 0.034 | -2.5367
-19.5 | -0.593 | 0.23466 | 0.0295 | -2.5271
-19 | -0.5738 | 0.22774 | 0.0247 | -2.5195
-18.5 | -0.5555 | 0.22097 | 0.0199 | -2.5139
-18 | -0.5372 | 0.21381 | 0.0153 | -2.5125
-17.5 | -0.5175 | 0.20675 | 0.012 | -2.503
-17 | -0.4981 | 0.20022 | 0.0079 | -2.4878
-16.5 | -0.4791 | 0.19357 | 0.0038 | -2.4751
-16 | -0.4604 | 0.18668 | -0.0003 | -2.4663
-15.5 | -0.4421 | 0.17956 | -0.0043 | -2.4621
-15 | -0.4266 | 0.17174 | -0.0095 | -2.484
-14.5 | -0.4118 | 0.16437 | -0.0141 | -2.5053
-13.5 | -0.3631 | 0.14912 | -0.0239 | -2.435
-13 | -0.35 | 0.14278 | -0.0263 | -2.4513
-12.5 | -0.336 | 0.13585 | -0.0294 | -2.4733
-12 | -0.329 | 0.12832 | -0.0343 | -2.5639
-11 | -0.3056 | 0.1128 | -0.0408 | -2.7092
-10.5 | -0.2876 | 0.10708 | -0.0428 | -2.6858
-10 | -0.2733 | 0.10107 | -0.0457 | -2.7041
-9.5 | -0.2623 | 0.09428 | -0.0493 | -2.7821
-9 | -0.2582 | 0.08649 | -0.0549 | -2.9853
-8 | -0.2581 | 0.0705 | -0.0626 | -3.661
-7.5 | -0.2549 | 0.06512 | -0.0653 | -3.9143
-7 | -0.2409 | 0.05811 | -0.0724 | -4.1456
-6.5 | -0.2199 | 0.04878 | -0.081 | -4.508
-6 | -0.184 | 0.03873 | -0.0864 | -4.7508
-5 | -0.1148 | 0.01937 | -0.0887 | -5.9267
-4.5 | -0.0607 | 0.01558 | -0.0883 | -3.896
-4 | -0.0034 | 0.01382 | -0.088 | -0.24602
-3.5 | 0.0525 | 0.01136 | -0.0879 | 4.6215
-3 | 0.1106 | 0.0107 | -0.0879 | 10.3364
-2.5 | 0.1694 | 0.01008 | -0.088 | 16.8056
-2 | 0.2272 | 0.00924 | -0.0881 | 24.5887
-1.5 | 0.2863 | 0.00887 | -0.0884 | 32.2773
-1 | 0.3456 | 0.0085 | -0.0888 | 40.6588
-0.5 | 0.401 | 0.00724 | -0.0894 | 55.3867
0 | 0.4557 | 0.00653 | -0.089 | 69.7856
0.5 | 0.5213 | 0.00609 | -0.09 | 85.5993
1 | 0.5826 | 0.00625 | -0.0909 | 93.216
1.5 | 0.6404 | 0.00636 | -0.0911 | 100.6918
2 | 0.6985 | 0.00651 | -0.0913 | 107.2965
2.5 | 0.7569 | 0.0067 | -0.0916 | 112.9701
3 | 0.8155 | 0.00683 | -0.0919 | 119.3997
3.5 | 0.8738 | 0.007 | -0.0921 | 124.8286
4 | 0.9321 | 0.00711 | -0.0922 | 131.097
4.5 | 0.9893 | 0.00716 | -0.092 | 138.1704
5 | 1.046 | 0.0073 | -0.0918 | 143.2877
5.5 | 1.1023 | 0.00756 | -0.0915 | 145.8069
6 | 1.1497 | 0.00847 | -0.09 | 135.7379
6.5 | 1.1637 | 0.01167 | -0.0842 | 99.7172
7 | 1.1719 | 0.01434 | -0.0773 | 81.7225
7.5 | 1.1785 | 0.01641 | -0.0701 | 71.816
8 | 1.1987 | 0.01836 | -0.0657 | 65.2887
8.5 | 1.2185 | 0.02064 | -0.0618 | 59.0359
9 | 1.2388 | 0.02308 | -0.0584 | 53.6742
9.5 | 1.2596 | 0.02564 | -0.0553 | 49.1264
10 | 1.27 | 0.02916 | -0.0519 | 43.5528
10.5 | 1.2931 | 0.03185 | -0.0496 | 40.5997
11 | 1.3018 | 0.03584 | -0.0468 | 36.3225
11.5 | 1.3221 | 0.03905 | -0.0448 | 33.8566
12 | 1.3375 | 0.0429 | -0.043 | 31.1772
12.5 | 1.3414 | 0.04808 | -0.0409 | 27.8993
13 | 1.3521 | 0.05288 | -0.0395 | 25.5692
13.5 | 1.3589 | 0.05838 | -0.0385 | 23.2768
14 | 1.3548 | 0.06553 | -0.0382 | 20.6745
14.5 | 1.3483 | 0.07356 | -0.0387 | 18.3293
15 | 1.3365 | 0.08292 | -0.0404 | 16.1179
15.5 | 1.3133 | 0.09473 | -0.044 | 13.8636
16 | 1.2853 | 0.10837 | -0.0497 | 11.8603
16.5 | 1.2527 | 0.12413 | -0.0579 | 10.0918
17 | 1.2193 | 0.1416 | -0.0683 | 8.6109
17.5 | 1.1843 | 0.16146 | -0.0809 | 7.3349
18 | 1.131 | 0.18984 | -0.0982 | 5.9576
18.5 | 1.0841 | 0.22169 | -0.1149 | 4.8902

## 39. Re 750k Mach 0.50 (1)
BIGFOIL.COM POLAR EXPORT
NACA64-611 a=0.5
NACA64-611 a=0.5 |  |  |  | Cl Max: | 1.29 | at alpha= | 7 | deg
JavaFoil+Calcfoil stall+Eppler ext transition |  |  |  | L/D Max: | 132.639 | at alpha= | 4.5 | deg
Re: | 750000 |  |  | Cd Min: | 0.00671 | at alpha= | 1.5 | deg
Mach: | 0.5 |  |  | Cl=0 at alpha= | -3.8302 | deg
|  |  |  | @ Cl=0.1, Cd= | 0.02937
|  |  |  | @ Cl=0.4, Cd= | 0.0086099
|  |  |  | @ Cl=0.6, Cd= | 0.0071735
alpha (deg) | Cl | Cd | Cm | Cl/Cd
-20 | -0.887 | 0.20281 | -0.04 | -4.372
-19.5 | -0.86 | 0.20014 | -0.04 | -4.296
-19 | -0.833 | 0.19249 | -0.04 | -4.326
-18.5 | -0.806 | 0.18557 | -0.04 | -4.343
-18 | -0.779 | 0.18324 | -0.04 | -4.25
-17.5 | -0.751 | 0.17952 | -0.04 | -4.185
-17 | -0.723 | 0.16908 | -0.038 | -4.274
-16.5 | -0.695 | 0.16377 | -0.038 | -4.246
-16 | -0.668 | 0.15831 | -0.039 | -4.221
-15.5 | -0.641 | 0.15405 | -0.039 | -4.161
-15 | -0.614 | 0.1522 | -0.039 | -4.032
-14.5 | -0.586 | 0.14822 | -0.039 | -3.956
-14 | -0.558 | 0.13908 | -0.037 | -4.011
-13.5 | -0.53 | 0.13375 | -0.037 | -3.965
-13 | -0.503 | 0.13159 | -0.037 | -3.822
-12.5 | -0.476 | 0.12807 | -0.037 | -3.714
-12 | -0.448 | 0.12293 | -0.037 | -3.646
-11.5 | -0.421 | 0.11967 | -0.037 | -3.517
-11 | -0.394 | 0.11122 | -0.038 | -3.538
-10.5 | -0.365 | 0.10428 | -0.035 | -3.504
-10 | -0.338 | 0.09871 | -0.035 | -3.424
-9.5 | -0.311 | 0.09643 | -0.036 | -3.221
-9 | -0.283 | 0.09162 | -0.036 | -3.09
-8.5 | -0.256 | 0.08917 | -0.036 | -2.868
-8 | -0.228 | 0.09481 | -0.036 | -2.408
-7.5 | -0.201 | 0.08466 | -0.033 | -2.369
-7 | -0.173 | 0.07838 | -0.033 | -2.21
-6.5 | -0.146 | 0.05329 | -0.034 | -2.738
-6 | -0.119 | 0.04817 | -0.035 | -2.462
-5.5 | -0.145 | 0.04817 | -0.032 | -3.008
-5 | -0.112 | 0.0417 | -0.033 | -2.683
-4.5 | -0.067 | 0.03827 | -0.036 | -1.761
-4 | -0.018 | 0.03575 | -0.039 | -0.493
-3.5 | 0.035 | 0.03375 | -0.041 | 1.039
-3 | 0.09 | 0.03196 | -0.043 | 2.8
-2.5 | 0.179 | 0.00891 | -0.088 | 20.153
-2 | 0.249 | 0.00878 | -0.089 | 28.298
-1.5 | 0.318 | 0.00868 | -0.089 | 36.595
-1 | 0.387 | 0.00866 | -0.09 | 44.683
-0.5 | 0.457 | 0.00839 | -0.09 | 54.438
0 | 0.525 | 0.00838 | -0.091 | 62.633
0.5 | 0.593 | 0.00719 | -0.091 | 82.444
1 | 0.661 | 0.00703 | -0.092 | 93.978
1.5 | 0.728 | 0.00671 | -0.092 | 108.46
2 | 0.795 | 0.0068 | -0.092 | 116.862
2.5 | 0.861 | 0.007 | -0.093 | 123.046
3 | 0.927 | 0.00727 | -0.093 | 127.44
3.5 | 0.992 | 0.00761 | -0.093 | 130.412
4 | 1.047 | 0.00798 | -0.094 | 131.304
4.5 | 1.107 | 0.00835 | -0.094 | 132.639
5 | 1.163 | 0.00879 | -0.094 | 132.245
5.5 | 1.195 | 0.01801 | -0.093 | 66.348
6 | 1.24 | 0.01929 | -0.093 | 64.277
6.5 | 1.276 | 0.02085 | -0.094 | 61.217
7 | 1.29 | 0.02251 | -0.094 | 57.331
7.5 | 1.272 | 0.02458 | -0.094 | 51.733
8 | 0.988 | 0.05695 | -0.04 | 17.352
8.5 | 0.658 | 0.06855 | -0.034 | 9.601
9 | 0.684 | 0.086 | -0.038 | 7.959
9.5 | 0.71 | 0.09057 | -0.038 | 7.842
10 | 0.737 | 0.10216 | -0.042 | 7.211
10.5 | 0.762 | 0.10065 | -0.042 | 7.575
11 | 0.788 | 0.11264 | -0.042 | 6.994
11.5 | 0.814 | 0.11664 | -0.045 | 6.981
12 | 0.84 | 0.12362 | -0.047 | 6.797

## 40. Re 750k Mach 0.50 (2)
BIGFOIL.COM POLAR EXPORT
NACA64-611 a=0.5
NACA64-611 a=0.5 |  |  |  | Cl Max: | 1.2604 | at alpha= | 11 | deg
XFOIL ncrit=9 |  |  |  | L/D Max: | 144.002 | at alpha= | 5 | deg
Re: | 750000 |  |  | Cd Min: | 0.2615 | at alpha= | -20 | deg
Mach: | 0.5 |  |  | Cl=0 at alpha= | -4.0305 | deg
|  |  |  | @ Cl=0.1, Cd= | 0.013853
|  |  |  | @ Cl=0.4, Cd= | 0.0091277
|  |  |  | @ Cl=0.6, Cd= | 0.0068523
alpha (deg) | Cl | Cd | Cm | Cl/Cd
-20 | -0.6609 | 0.2615 | 0.0417 | -2.5273
-19.5 | -0.6367 | 0.25332 | 0.0359 | -2.5134
-19 | -0.6134 | 0.24534 | 0.0303 | -2.5002
-18.5 | -0.5896 | 0.23682 | 0.0254 | -2.4897
-18 | -0.5657 | 0.22917 | 0.0204 | -2.4685
-17.5 | -0.542 | 0.22152 | 0.0154 | -2.4467
-17 | -0.5178 | 0.2137 | 0.0102 | -2.423
-16.5 | -0.494 | 0.20583 | 0.0052 | -2.4
-16 | -0.4698 | 0.19764 | -0.0001 | -2.377
-14.5 | -0.4039 | 0.17394 | -0.0141 | -2.3221
-14 | -0.383 | 0.16696 | -0.0176 | -2.294
-13.5 | -0.3622 | 0.15975 | -0.0215 | -2.2673
-13 | -0.3429 | 0.15207 | -0.0262 | -2.2549
-12.5 | -0.3257 | 0.14468 | -0.0309 | -2.2512
-12 | -0.3105 | 0.13708 | -0.0357 | -2.2651
-11.5 | -0.2889 | 0.12885 | -0.0384 | -2.2421
-11 | -0.2689 | 0.12209 | -0.0416 | -2.2025
-10.5 | -0.2503 | 0.11526 | -0.0452 | -2.1716
-10 | -0.2369 | 0.10812 | -0.0504 | -2.1911
-9.5 | -0.2237 | 0.10102 | -0.055 | -2.2144
-9 | -0.2111 | 0.09309 | -0.0586 | -2.2677
-8.5 | -0.1919 | 0.08688 | -0.0606 | -2.2088
-8 | -0.1759 | 0.08083 | -0.0637 | -2.1762
-7.5 | -0.1633 | 0.07448 | -0.0674 | -2.1925
-7 | -0.1559 | 0.06729 | -0.074 | -2.3168
-6.5 | -0.1526 | 0.06045 | -0.0788 | -2.5244
-6 | -0.1437 | 0.05071 | -0.0887 | -2.8338
-5.5 | -0.1227 | 0.04393 | -0.0933 | -2.7931
-5 | -0.0888 | 0.03668 | -0.0982 | -2.4209
-4.5 | -0.0492 | 0.02689 | -0.1018 | -1.8297
-4 | 0.0032 | 0.02001 | -0.1024 | 0.15992
-3.5 | 0.0633 | 0.01541 | -0.1019 | 4.1077
-3 | 0.1274 | 0.01269 | -0.1015 | 10.0394
-2.5 | 0.1944 | 0.01132 | -0.1011 | 17.1731
-2 | 0.2606 | 0.01023 | -0.1007 | 25.4741
-1.5 | 0.3278 | 0.0096 | -0.1007 | 34.1458
-1 | 0.3955 | 0.00916 | -0.1009 | 43.1769
-0.5 | 0.4623 | 0.00868 | -0.1013 | 53.2604
0 | 0.5254 | 0.00754 | -0.1018 | 69.6817
0.5 | 0.5802 | 0.00685 | -0.0992 | 84.7007
1 | 0.6662 | 0.00686 | -0.103 | 97.1137
1.5 | 0.7318 | 0.00704 | -0.103 | 103.9489
2 | 0.7984 | 0.00725 | -0.1031 | 110.1241
2.5 | 0.8653 | 0.00749 | -0.1032 | 115.5274
3 | 0.9329 | 0.00771 | -0.1032 | 120.9987
3.5 | 1.0003 | 0.00793 | -0.103 | 126.1412
4 | 1.0684 | 0.00812 | -0.1027 | 131.5764
4.5 | 1.1335 | 0.00809 | -0.1014 | 140.1112
5 | 1.1981 | 0.00832 | -0.0999 | 144.0024
6 | 1.2261 | 0.01273 | -0.0834 | 96.3158
6.5 | 1.1949 | 0.01731 | -0.0728 | 69.0295
7 | 1.1795 | 0.02227 | -0.0658 | 52.9636
7.5 | 1.1902 | 0.02609 | -0.0612 | 45.619
8 | 1.2044 | 0.02993 | -0.057 | 40.2406
8.5 | 1.2194 | 0.03394 | -0.0533 | 35.9281
9 | 1.2251 | 0.03894 | -0.0497 | 31.4612
9.5 | 1.2393 | 0.0436 | -0.0466 | 28.4243
10 | 1.2443 | 0.04923 | -0.0435 | 25.2752
10.5 | 1.2587 | 0.05451 | -0.0406 | 23.0912
11 | 1.2604 | 0.06149 | -0.0385 | 20.4976
11.5 | 1.2484 | 0.07075 | -0.0382 | 17.6452
12 | 1.2268 | 0.08214 | -0.0403 | 14.9355
12.5 | 1.1977 | 0.09561 | -0.0455 | 12.5269
13 | 1.1681 | 0.11049 | -0.0532 | 10.572
13.5 | 1.1393 | 0.1268 | -0.0632 | 8.985
14 | 1.1144 | 0.14413 | -0.0744 | 7.7319
14.5 | 1.0961 | 0.16159 | -0.0852 | 6.7832
15 | 1.0889 | 0.17681 | -0.0944 | 6.1586
15.5 | 1.0875 | 0.19104 | -0.1031 | 5.6925
16 | 1.0891 | 0.20569 | -0.1116 | 5.2949

## 41. Re 1M Mach 0.00 (1)
BIGFOIL.COM POLAR EXPORT
NACA64-611 a=0.5
NACA64-611 a=0.5 |  |  |  | Cl Max: | 1.328 | at alpha= | 10 | deg
JavaFoil+Calcfoil stall+Eppler ext transition |  |  |  | L/D Max: | 170.558 | at alpha= | 4.5 | deg
Re: | 1000000 |  |  | Cd Min: | 0.00536 | at alpha= | 1 | deg
Mach: | 0 |  |  | Cl=0 at alpha= | -3.8305 | deg
|  |  |  | @ Cl=0.1, Cd= | 0.008154
|  |  |  | @ Cl=0.4, Cd= | 0.0076132
|  |  |  | @ Cl=0.6, Cd= | 0.00536
alpha (deg) | Cl | Cd | Cm | Cl/Cd
-17.5 | -0.352 | 0.17009 | -0.027 | -2.069
-17 | -0.367 | 0.16294 | -0.027 | -2.254
-16.5 | -0.383 | 0.15771 | -0.027 | -2.427
-16 | -0.398 | 0.14776 | -0.027 | -2.694
-15.5 | -0.413 | 0.14914 | -0.027 | -2.769
-15 | -0.425 | 0.13873 | -0.027 | -3.062
-14.5 | -0.434 | 0.12683 | -0.026 | -3.425
-14 | -0.443 | 0.11891 | -0.027 | -3.725
-13.5 | -0.45 | 0.10977 | -0.027 | -4.097
-13 | -0.455 | 0.10418 | -0.027 | -4.364
-12.5 | -0.457 | 0.09769 | -0.027 | -4.681
-12 | -0.457 | 0.08939 | -0.027 | -5.117
-11.5 | -0.455 | 0.08388 | -0.028 | -5.421
-11 | -0.449 | 0.07879 | -0.028 | -5.696
-10.5 | -0.44 | 0.0741 | -0.029 | -5.932
-10 | -0.427 | 0.0694 | -0.029 | -6.146
-9.5 | -0.41 | 0.06395 | -0.029 | -6.408
-9 | -0.389 | 0.05986 | -0.029 | -6.502
-8.5 | -0.365 | 0.0568 | -0.03 | -6.423
-8 | -0.337 | 0.05273 | -0.03 | -6.389
-7.5 | -0.306 | 0.04961 | -0.031 | -6.159
-7 | -0.271 | 0.04621 | -0.032 | -5.868
-6.5 | -0.234 | 0.04353 | -0.033 | -5.368
-6 | -0.194 | 0.0412 | -0.033 | -4.7
-5.5 | -0.152 | 0.03863 | -0.035 | -3.924
-5 | -0.108 | 0.03618 | -0.038 | -2.975
-4.5 | -0.077 | 0.00861 | -0.074 | -8.946
-4 | -0.02 | 0.00846 | -0.075 | -2.324
-3.5 | 0.039 | 0.00829 | -0.075 | 4.65
-3 | 0.097 | 0.00816 | -0.076 | 11.934
-2.5 | 0.157 | 0.00804 | -0.076 | 19.478
-2 | 0.216 | 0.00793 | -0.077 | 27.241
-1.5 | 0.276 | 0.00785 | -0.077 | 35.142
-1 | 0.335 | 0.00777 | -0.078 | 43.15
-0.5 | 0.396 | 0.0077 | -0.078 | 51.392
0 | 0.455 | 0.00642 | -0.079 | 70.908
0.5 | 0.514 | 0.00649 | -0.079 | 79.304
1 | 0.573 | 0.00536 | -0.079 | 106.98
1.5 | 0.632 | 0.00536 | -0.08 | 117.845
2 | 0.691 | 0.00546 | -0.08 | 126.656
2.5 | 0.75 | 0.00547 | -0.081 | 137.02
3 | 0.809 | 0.00555 | -0.081 | 145.656
3.5 | 0.867 | 0.00572 | -0.082 | 151.734
4 | 0.92 | 0.00556 | -0.082 | 165.543
4.5 | 0.976 | 0.00572 | -0.083 | 170.558
5 | 1.03 | 0.00673 | -0.083 | 153.062
5.5 | 1.083 | 0.00698 | -0.084 | 155.129
6 | 1.115 | 0.01362 | -0.082 | 81.841
6.5 | 1.16 | 0.01457 | -0.083 | 79.662
7 | 1.202 | 0.01538 | -0.083 | 78.166
7.5 | 1.24 | 0.01628 | -0.083 | 76.21
8 | 1.274 | 0.01728 | -0.084 | 73.749
8.5 | 1.3 | 0.01832 | -0.084 | 70.955
9 | 1.317 | 0.01935 | -0.084 | 68.057
9.5 | 1.327 | 0.02057 | -0.084 | 64.486
10 | 1.328 | 0.02208 | -0.085 | 60.151
10.5 | 1.322 | 0.02346 | -0.085 | 56.37
11 | 1.308 | 0.02507 | -0.085 | 52.172
11.5 | 1.286 | 0.02687 | -0.085 | 47.86
12 | 1.254 | 0.0292 | -0.085 | 42.963
12.5 | 1.197 | 0.03561 | -0.083 | 33.615
13 | 1.01 | 0.09134 | -0.045 | 11.055
13.5 | 0.973 | 0.09914 | -0.04 | 9.81
14 | 0.937 | 0.10439 | -0.042 | 8.974
14.5 | 0.897 | 0.11196 | -0.039 | 8.011
15 | 0.857 | 0.11743 | -0.039 | 7.297

## 42. Re 1M Mach 0.00 (2)
BIGFOIL.COM POLAR EXPORT
NACA64-611 a=0.5
NACA64-611 a=0.5 |  |  |  | Cl Max: | 1.4761 | at alpha= | 15 | deg
XFOIL ncrit=9 |  |  |  | L/D Max: | 157.668 | at alpha= | 5 | deg
Re: | 1000000 |  |  | Cd Min: | 0.22936 | at alpha= | -19.5 | deg
Mach: | 0 |  |  | Cl=0 at alpha= | -3.9405 | deg
|  |  |  | @ Cl=0.1, Cd= | 0.0091287
|  |  |  | @ Cl=0.4, Cd= | 0.0063998
|  |  |  | @ Cl=0.6, Cd= | 0.0054802
alpha (deg) | Cl | Cd | Cm | Cl/Cd
-19.5 | -0.5846 | 0.22936 | 0.0277 | -2.5488
-19 | -0.5664 | 0.22342 | 0.0236 | -2.5351
-18.5 | -0.5481 | 0.21724 | 0.0195 | -2.523
-18 | -0.5298 | 0.2108 | 0.0153 | -2.5133
-17.5 | -0.5117 | 0.20405 | 0.0113 | -2.5077
-17 | -0.4937 | 0.19682 | 0.0071 | -2.5084
-16.5 | -0.4773 | 0.18959 | 0.0027 | -2.5175
-16 | -0.4617 | 0.18228 | -0.0015 | -2.5329
-15 | -0.4287 | 0.16835 | -0.0083 | -2.5465
-14.5 | -0.4122 | 0.16187 | -0.0119 | -2.5465
-14 | -0.3929 | 0.15466 | -0.0167 | -2.5404
-13.5 | -0.3718 | 0.14591 | -0.0236 | -2.5481
-13 | -0.3627 | 0.13851 | -0.0269 | -2.6186
-12.5 | -0.3511 | 0.13139 | -0.0302 | -2.6722
-12 | -0.3374 | 0.12425 | -0.0325 | -2.7155
-11.5 | -0.3238 | 0.11789 | -0.0355 | -2.7466
-11 | -0.3104 | 0.11162 | -0.0386 | -2.7809
-10.5 | -0.3036 | 0.10372 | -0.0432 | -2.9271
-10 | -0.2959 | 0.09597 | -0.0471 | -3.0833
-9 | -0.2948 | 0.07935 | -0.0547 | -3.7152
-8.5 | -0.2791 | 0.07539 | -0.0564 | -3.7021
-8 | -0.2803 | 0.06914 | -0.0595 | -4.0541
-7.5 | -0.2782 | 0.06084 | -0.0678 | -4.5726
-7 | -0.3234 | 0.02138 | -0.0832 | -15.1263
-6.5 | -0.268 | 0.02249 | -0.0837 | -11.9164
-6 | -0.2227 | 0.0171 | -0.0834 | -13.0234
-5.5 | -0.1705 | 0.01451 | -0.0833 | -11.7505
-5 | -0.1179 | 0.01216 | -0.0832 | -9.6957
-4.5 | -0.0623 | 0.01145 | -0.0835 | -5.441
-4 | -0.0067 | 0.01058 | -0.0836 | -0.63327
-3.5 | 0.0496 | 0.01008 | -0.0838 | 4.9206
-3 | 0.1047 | 0.00904 | -0.084 | 11.5819
-2.5 | 0.1613 | 0.00869 | -0.0842 | 18.5616
-2 | 0.2182 | 0.00822 | -0.0846 | 26.545
-1.5 | 0.2752 | 0.008 | -0.085 | 34.4
-1 | 0.3323 | 0.00767 | -0.0854 | 43.3246
-0.5 | 0.3868 | 0.0065 | -0.0861 | 59.5077
0 | 0.4421 | 0.00608 | -0.0864 | 72.7138
0.5 | 0.4906 | 0.00547 | -0.0847 | 89.6892
1 | 0.5609 | 0.00536 | -0.0877 | 104.6455
1.5 | 0.6162 | 0.00553 | -0.0878 | 111.4286
2 | 0.6725 | 0.00561 | -0.0881 | 119.8752
2.5 | 0.7289 | 0.00572 | -0.0884 | 127.4301
3 | 0.7851 | 0.00587 | -0.0887 | 133.7479
3.5 | 0.8414 | 0.00596 | -0.089 | 141.1745
4 | 0.8974 | 0.00606 | -0.0893 | 148.0858
4.5 | 0.9526 | 0.0062 | -0.0895 | 153.6452
5 | 1.0075 | 0.00639 | -0.0896 | 157.6682
5.5 | 1.061 | 0.00673 | -0.0896 | 157.6523
6 | 1.1057 | 0.0079 | -0.0884 | 139.962
6.5 | 1.1315 | 0.01057 | -0.0848 | 107.0482
7 | 1.1592 | 0.01258 | -0.0813 | 92.1463
7.5 | 1.1887 | 0.01411 | -0.0778 | 84.2452
8 | 1.2181 | 0.01521 | -0.0741 | 80.0855
8.5 | 1.2413 | 0.01644 | -0.0696 | 75.5049
9 | 1.2655 | 0.01788 | -0.066 | 70.7774
9.5 | 1.2867 | 0.01974 | -0.0624 | 65.1824
10 | 1.3139 | 0.02137 | -0.0599 | 61.4834
10.5 | 1.3306 | 0.02387 | -0.0567 | 55.7436
11 | 1.3561 | 0.02586 | -0.0546 | 52.4401
11.5 | 1.3807 | 0.028 | -0.0527 | 49.3107
12 | 1.3906 | 0.03147 | -0.0499 | 44.1881
12.5 | 1.4135 | 0.03392 | -0.0483 | 41.6716
13 | 1.4324 | 0.0368 | -0.0467 | 38.9239
13.5 | 1.436 | 0.04133 | -0.0446 | 34.7447
14 | 1.4525 | 0.04481 | -0.0435 | 32.4146
14.5 | 1.4695 | 0.04838 | -0.0428 | 30.3741
15 | 1.4761 | 0.05327 | -0.0421 | 27.7098
15.5 | 1.4673 | 0.06031 | -0.0416 | 24.3293
16 | 1.4689 | 0.06647 | -0.0418 | 22.0987
16.5 | 1.4697 | 0.07303 | -0.0426 | 20.1246
17 | 1.4667 | 0.08048 | -0.044 | 18.2244
17.5 | 1.4607 | 0.08876 | -0.0462 | 16.4567
18 | 1.4472 | 0.09871 | -0.0495 | 14.6611
18.5 | 1.4317 | 0.10953 | -0.0538 | 13.0713
19 | 1.4099 | 0.12209 | -0.0596 | 11.548
19.5 | 1.3874 | 0.13543 | -0.0666 | 10.2444
20 | 1.3624 | 0.15004 | -0.0752 | 9.0802

## 43. Re 1M Mach 0.10 (1)
BIGFOIL.COM POLAR EXPORT
NACA64-611 a=0.5
NACA64-611 a=0.5 |  |  |  | Cl Max: | 1.325 | at alpha= | 9.5 | deg
JavaFoil+Calcfoil stall+Eppler ext transition |  |  |  | L/D Max: | 170.21 | at alpha= | 4.5 | deg
Re: | 1000000 |  |  | Cd Min: | 0.00536 | at alpha= | 1 | deg
Mach: | 0.1 |  |  | Cl=0 at alpha= | -3.8305 | deg
|  |  |  | @ Cl=0.1, Cd= | 0.0081559
|  |  |  | @ Cl=0.4, Cd= | 0.0076963
|  |  |  | @ Cl=0.6, Cd= | 0.0053803
alpha (deg) | Cl | Cd | Cm | Cl/Cd
-17 | -0.324 | 0.16707 | -0.028 | -1.939
-16.5 | -0.342 | 0.15354 | -0.027 | -2.225
-16 | -0.359 | 0.14832 | -0.027 | -2.422
-15.5 | -0.377 | 0.14423 | -0.027 | -2.613
-15 | -0.391 | 0.13477 | -0.027 | -2.904
-14.5 | -0.404 | 0.13345 | -0.027 | -3.026
-14 | -0.415 | 0.12053 | -0.027 | -3.443
-13.5 | -0.425 | 0.11601 | -0.027 | -3.661
-13 | -0.433 | 0.10529 | -0.027 | -4.109
-12.5 | -0.438 | 0.0991 | -0.027 | -4.422
-12 | -0.441 | 0.09168 | -0.027 | -4.811
-11.5 | -0.441 | 0.08579 | -0.028 | -5.142
-11 | -0.438 | 0.07849 | -0.028 | -5.577
-10.5 | -0.431 | 0.07538 | -0.029 | -5.715
-10 | -0.42 | 0.07031 | -0.029 | -5.972
-9.5 | -0.405 | 0.065 | -0.03 | -6.232
-9 | -0.386 | 0.06047 | -0.03 | -6.383
-8.5 | -0.363 | 0.05648 | -0.03 | -6.423
-8 | -0.336 | 0.0527 | -0.031 | -6.373
-7.5 | -0.305 | 0.04924 | -0.032 | -6.199
-7 | -0.271 | 0.04632 | -0.032 | -5.854
-6.5 | -0.234 | 0.0436 | -0.033 | -5.366
-6 | -0.194 | 0.04125 | -0.033 | -4.706
-5.5 | -0.152 | 0.03879 | -0.035 | -3.919
-5 | -0.108 | 0.0364 | -0.037 | -2.964
-4.5 | -0.077 | 0.00859 | -0.075 | -9.005
-4 | -0.02 | 0.00852 | -0.075 | -2.32
-3.5 | 0.039 | 0.00829 | -0.076 | 4.671
-3 | 0.098 | 0.00816 | -0.076 | 11.992
-2.5 | 0.157 | 0.00804 | -0.077 | 19.567
-2 | 0.217 | 0.00794 | -0.077 | 27.344
-1.5 | 0.277 | 0.00785 | -0.078 | 35.314
-1 | 0.337 | 0.00777 | -0.078 | 43.405
-0.5 | 0.398 | 0.00774 | -0.078 | 51.405
0 | 0.457 | 0.00645 | -0.079 | 70.885
0.5 | 0.517 | 0.00651 | -0.079 | 79.42
1 | 0.576 | 0.00536 | -0.08 | 107.429
1.5 | 0.635 | 0.00541 | -0.08 | 117.403
2 | 0.695 | 0.0055 | -0.081 | 126.328
2.5 | 0.754 | 0.00547 | -0.081 | 137.754
3 | 0.813 | 0.00559 | -0.082 | 145.464
3.5 | 0.872 | 0.00577 | -0.082 | 151.147
4 | 0.925 | 0.00556 | -0.083 | 166.329
4.5 | 0.981 | 0.00576 | -0.083 | 170.21
5 | 1.035 | 0.00676 | -0.084 | 153.063
5.5 | 1.088 | 0.00701 | -0.084 | 155.031
6 | 1.119 | 0.01374 | -0.083 | 81.425
6.5 | 1.165 | 0.0147 | -0.083 | 79.263
7 | 1.206 | 0.01552 | -0.083 | 77.717
7.5 | 1.244 | 0.01644 | -0.084 | 75.69
8 | 1.278 | 0.01746 | -0.084 | 73.184
8.5 | 1.302 | 0.01853 | -0.084 | 70.263
9 | 1.318 | 0.01968 | -0.085 | 66.939
9.5 | 1.325 | 0.02095 | -0.085 | 63.236
10 | 1.324 | 0.02241 | -0.085 | 59.094
10.5 | 1.314 | 0.02408 | -0.085 | 54.574
11 | 1.296 | 0.02549 | -0.085 | 50.863
11.5 | 1.269 | 0.02746 | -0.086 | 46.234
12 | 1.057 | 0.07898 | -0.051 | 13.378
12.5 | 1.02 | 0.08563 | -0.047 | 11.915
13 | 0.982 | 0.09281 | -0.043 | 10.576
13.5 | 0.941 | 0.10085 | -0.039 | 9.328
14 | 0.899 | 0.10694 | -0.039 | 8.407
14.5 | 0.855 | 0.11257 | -0.038 | 7.597

## 44. Re 1M Mach 0.10 (2)
BIGFOIL.COM POLAR EXPORT
NACA64-611 a=0.5
NACA64-611 a=0.5 |  |  |  | Cl Max: | 1.4622 | at alpha= | 14.5 | deg
XFOIL ncrit=9 |  |  |  | L/D Max: | 157.652 | at alpha= | 5 | deg
Re: | 1000000 |  |  | Cd Min: | 0.23003 | at alpha= | -19.5 | deg
Mach: | 0.1 |  |  | Cl=0 at alpha= | -3.94 | deg
|  |  |  | @ Cl=0.1, Cd= | 0.0091802
|  |  |  | @ Cl=0.4, Cd= | 0.0064129
|  |  |  | @ Cl=0.6, Cd= | 0.0054826
alpha (deg) | Cl | Cd | Cm | Cl/Cd
-19.5 | -0.586 | 0.23003 | 0.028 | -2.5475
-19 | -0.5676 | 0.22404 | 0.0238 | -2.5335
-18.5 | -0.5492 | 0.21782 | 0.0197 | -2.5213
-18 | -0.5307 | 0.21134 | 0.0155 | -2.5111
-17.5 | -0.5124 | 0.20454 | 0.0115 | -2.5051
-17 | -0.4942 | 0.1973 | 0.0072 | -2.5048
-16.5 | -0.4776 | 0.19006 | 0.0028 | -2.5129
-16 | -0.4617 | 0.18274 | -0.0015 | -2.5265
-15 | -0.4283 | 0.16879 | -0.0083 | -2.5375
-14.5 | -0.4116 | 0.16228 | -0.0119 | -2.5364
-14 | -0.3881 | 0.15449 | -0.0181 | -2.5121
-13.5 | -0.3717 | 0.14645 | -0.0234 | -2.5381
-13 | -0.3622 | 0.13903 | -0.0268 | -2.6052
-12.5 | -0.3501 | 0.13186 | -0.0302 | -2.6551
-12 | -0.3359 | 0.12477 | -0.0324 | -2.6922
-11.5 | -0.322 | 0.11839 | -0.0355 | -2.7198
-11 | -0.3085 | 0.11206 | -0.0386 | -2.753
-10.5 | -0.3014 | 0.10417 | -0.0433 | -2.8933
-10 | -0.2934 | 0.09644 | -0.0472 | -3.0423
-9.5 | -0.2855 | 0.08907 | -0.0507 | -3.2053
-9 | -0.2902 | 0.08013 | -0.0546 | -3.6216
-8.5 | -0.2737 | 0.07615 | -0.0563 | -3.5942
-8 | -0.2727 | 0.06987 | -0.0594 | -3.903
-7.5 | -0.2739 | 0.06187 | -0.0669 | -4.427
-7 | -0.3214 | 0.02318 | -0.0839 | -13.8654
-6.5 | -0.2659 | 0.02442 | -0.0844 | -10.8886
-6 | -0.2224 | 0.01835 | -0.0842 | -12.1199
-5.5 | -0.1715 | 0.01487 | -0.084 | -11.5333
-5 | -0.1186 | 0.01236 | -0.0839 | -9.5955
-4.5 | -0.0627 | 0.01159 | -0.0841 | -5.4098
-4 | -0.0068 | 0.01069 | -0.0842 | -0.63611
-3.5 | 0.0499 | 0.01011 | -0.0843 | 4.9357
-3 | 0.1054 | 0.00908 | -0.0845 | 11.6079
-2.5 | 0.1623 | 0.00871 | -0.0848 | 18.6338
-2 | 0.2195 | 0.00824 | -0.0851 | 26.6383
-1.5 | 0.2769 | 0.00803 | -0.0855 | 34.4832
-1 | 0.3343 | 0.0077 | -0.0859 | 43.4156
-0.5 | 0.3891 | 0.00652 | -0.0866 | 59.6779
0.5 | 0.4939 | 0.00549 | -0.0853 | 89.9636
1 | 0.5643 | 0.00538 | -0.0882 | 104.8885
1.5 | 0.62 | 0.00554 | -0.0883 | 111.9134
2 | 0.6766 | 0.00563 | -0.0886 | 120.1776
2.5 | 0.7333 | 0.00575 | -0.0889 | 127.5304
3 | 0.7899 | 0.00589 | -0.0892 | 134.1087
3.5 | 0.8465 | 0.00599 | -0.0895 | 141.3189
4 | 0.903 | 0.00609 | -0.0898 | 148.2759
4.5 | 0.9585 | 0.00622 | -0.0899 | 154.0997
5 | 1.0137 | 0.00643 | -0.09 | 157.6516
5.5 | 1.0675 | 0.00678 | -0.09 | 157.4484
6 | 1.1109 | 0.00808 | -0.0885 | 137.4876
6.5 | 1.1358 | 0.01077 | -0.0847 | 105.4596
7 | 1.1625 | 0.0128 | -0.0809 | 90.8203
7.5 | 1.1912 | 0.01431 | -0.0772 | 83.2425
8 | 1.2174 | 0.01544 | -0.0728 | 78.8472
8.5 | 1.2414 | 0.01674 | -0.0686 | 74.1577
9 | 1.265 | 0.01832 | -0.065 | 69.0502
9.5 | 1.2868 | 0.02024 | -0.0615 | 63.5771
10 | 1.3135 | 0.02198 | -0.059 | 59.7589
10.5 | 1.3274 | 0.02478 | -0.0556 | 53.5674
11 | 1.3555 | 0.02666 | -0.0537 | 50.844
11.5 | 1.379 | 0.02898 | -0.0517 | 47.5845
12 | 1.3903 | 0.03241 | -0.0491 | 42.8973
12.5 | 1.411 | 0.03514 | -0.0473 | 40.1537
13 | 1.4245 | 0.03863 | -0.0455 | 36.8755
13.5 | 1.4321 | 0.04296 | -0.0437 | 33.3357
14 | 1.4469 | 0.04676 | -0.0426 | 30.9431
14.5 | 1.4622 | 0.05065 | -0.0419 | 28.8687
15 | 1.4605 | 0.05674 | -0.0412 | 25.7402
15.5 | 1.453 | 0.0639 | -0.0411 | 22.7387
16 | 1.4563 | 0.0701 | -0.0416 | 20.7746
16.5 | 1.4529 | 0.07753 | -0.0428 | 18.7398
17 | 1.4461 | 0.0859 | -0.0447 | 16.8347
17.5 | 1.4357 | 0.09528 | -0.0476 | 15.0682
18 | 1.4174 | 0.10655 | -0.0519 | 13.3027
18.5 | 1.3971 | 0.11884 | -0.0574 | 11.7561
19 | 1.3703 | 0.13311 | -0.0649 | 10.2945
19.5 | 1.3426 | 0.14842 | -0.0738 | 9.046

## 45. Re 1M Mach 0.25 (1)
BIGFOIL.COM POLAR EXPORT
NACA64-611 a=0.5
NACA64-611 a=0.5 |  |  |  | Cl Max: | 1.314 | at alpha= | 9 | deg
JavaFoil+Calcfoil stall+Eppler ext transition |  |  |  | L/D Max: | 165.522 | at alpha= | 4 | deg
Re: | 1000000 |  |  | Cd Min: | 0.00545 | at alpha= | 1 | deg
Mach: | 0.25 |  |  | Cl=0 at alpha= | -3.8333 | deg
|  |  |  | @ Cl=0.1, Cd= | 0.00825
|  |  |  | @ Cl=0.4, Cd= | 0.0078057
|  |  |  | @ Cl=0.6, Cd= | 0.11886
alpha (deg) | Cl | Cd | Cm | Cl/Cd
-14.5 | -0.062 | 0.12853 | -0.03 | -0.479
-14 | -0.122 | 0.1191 | -0.03 | -1.023
-13.5 | -0.181 | 0.11494 | -0.03 | -1.576
-13 | -0.225 | 0.1072 | -0.03 | -2.097
-12.5 | -0.262 | 0.10281 | -0.03 | -2.546
-12 | -0.293 | 0.09846 | -0.029 | -2.977
-11.5 | -0.319 | 0.09293 | -0.029 | -3.434
-11 | -0.339 | 0.09091 | -0.028 | -3.733
-10.5 | -0.354 | 0.08348 | -0.028 | -4.235
-10 | -0.361 | 0.0783 | -0.029 | -4.615
-9.5 | -0.362 | 0.07015 | -0.029 | -5.163
-9 | -0.356 | 0.06413 | -0.029 | -5.555
-8.5 | -0.344 | 0.05922 | -0.03 | -5.801
-8 | -0.324 | 0.05506 | -0.03 | -5.892
-7.5 | -0.3 | 0.05117 | -0.031 | -5.856
-7 | -0.27 | 0.04743 | -0.032 | -5.683
-6.5 | -0.235 | 0.04458 | -0.033 | -5.269
-6 | -0.196 | 0.04203 | -0.034 | -4.669
-5.5 | -0.154 | 0.0394 | -0.035 | -3.918
-5 | -0.11 | 0.03711 | -0.037 | -2.961
-4.5 | -0.079 | 0.00857 | -0.077 | -9.221
-4 | -0.02 | 0.00854 | -0.077 | -2.368
-3.5 | 0.04 | 0.0084 | -0.078 | 4.721
-3 | 0.1 | 0.00825 | -0.078 | 12.169
-2.5 | 0.162 | 0.00813 | -0.079 | 19.868
-2 | 0.223 | 0.00803 | -0.079 | 27.784
-1.5 | 0.285 | 0.00793 | -0.08 | 35.905
-1 | 0.346 | 0.00784 | -0.08 | 44.178
-0.5 | 0.409 | 0.0078 | -0.081 | 52.412
0 | 0.47 | 0.00653 | -0.081 | 72.028
0.5 | 0.531 | 0.00661 | -0.082 | 80.374
1 | 0.592 | 0.00545 | -0.082 | 108.61
1.5 | 0.653 | 0.00552 | -0.083 | 118.351
2 | 0.714 | 0.00557 | -0.083 | 128.057
2.5 | 0.774 | 0.00558 | -0.083 | 138.88
3 | 0.835 | 0.00573 | -0.084 | 145.775
3.5 | 0.896 | 0.00555 | -0.084 | 161.394
4 | 0.949 | 0.00574 | -0.085 | 165.522
4.5 | 1.006 | 0.0067 | -0.085 | 150.296
5 | 1.061 | 0.00697 | -0.086 | 152.17
5.5 | 1.114 | 0.00725 | -0.086 | 153.712
6 | 1.143 | 0.01461 | -0.085 | 78.238
6.5 | 1.189 | 0.01549 | -0.085 | 76.801
7 | 1.229 | 0.01642 | -0.085 | 74.855
7.5 | 1.264 | 0.01743 | -0.086 | 72.531
8 | 1.293 | 0.01859 | -0.086 | 69.575
8.5 | 1.31 | 0.01985 | -0.086 | 65.989
9 | 1.314 | 0.02116 | -0.087 | 62.087
9.5 | 1.305 | 0.02266 | -0.087 | 57.614
10 | 1.283 | 0.02466 | -0.087 | 52.024
10.5 | 1.244 | 0.02671 | -0.087 | 46.6
11 | 1.19 | 0.02888 | -0.087 | 41.223
11.5 | 0.961 | 0.08038 | -0.043 | 11.952
12 | 0.897 | 0.08736 | -0.039 | 10.27
12.5 | 0.825 | 0.09513 | -0.036 | 8.669
13 | 0.745 | 0.10364 | -0.035 | 7.185
13.5 | 0.658 | 0.11123 | -0.035 | 5.918
14 | 0.567 | 0.11886 | -0.036 | 4.767

## 46. Re 1M Mach 0.25 (2)
BIGFOIL.COM POLAR EXPORT
NACA64-611 a=0.5
NACA64-611 a=0.5 |  |  |  | Cl Max: | 1.4062 | at alpha= | 14.5 | deg
XFOIL ncrit=9 |  |  |  | L/D Max: | 159.135 | at alpha= | 5 | deg
Re: | 1000000 |  |  | Cd Min: | 0.24978 | at alpha= | 19.5 | deg
Mach: | 0.25 |  |  | Cl=0 at alpha= | -3.9392 | deg
|  |  |  | @ Cl=0.1, Cd= | 0.0097604
|  |  |  | @ Cl=0.4, Cd= | 0.0068157
|  |  |  | @ Cl=0.6, Cd= | 0.0055566
alpha (deg) | Cl | Cd | Cm | Cl/Cd
-19.5 | -0.5944 | 0.23383 | 0.0295 | -2.542
-19 | -0.575 | 0.22758 | 0.0252 | -2.5266
-18.5 | -0.5556 | 0.22109 | 0.0208 | -2.513
-18 | -0.5361 | 0.21439 | 0.0165 | -2.5006
-17.5 | -0.5166 | 0.20724 | 0.0122 | -2.4928
-17 | -0.4975 | 0.19997 | 0.0077 | -2.4879
-16.5 | -0.4797 | 0.19267 | 0.0032 | -2.4897
-16 | -0.4626 | 0.18527 | -0.0012 | -2.4969
-15.5 | -0.4458 | 0.17742 | -0.0052 | -2.5127
-14.5 | -0.4046 | 0.1641 | -0.0136 | -2.4656
-13 | -0.3587 | 0.14156 | -0.0263 | -2.5339
-12.5 | -0.3467 | 0.13343 | -0.0299 | -2.5984
-12 | -0.3284 | 0.12744 | -0.0322 | -2.5769
-11.5 | -0.3134 | 0.12088 | -0.0355 | -2.5927
-11 | -0.2991 | 0.11433 | -0.0387 | -2.6161
-10.5 | -0.291 | 0.10643 | -0.0436 | -2.7342
-10 | -0.2814 | 0.09881 | -0.0475 | -2.8479
-9.5 | -0.2712 | 0.09152 | -0.0511 | -2.9633
-9 | -0.2676 | 0.08382 | -0.0542 | -3.1926
-8.5 | -0.2504 | 0.07943 | -0.0562 | -3.1525
-8 | -0.2446 | 0.07294 | -0.0596 | -3.3534
-7.5 | -0.2509 | 0.06467 | -0.0661 | -3.8797
-6.5 | -0.2228 | 0.04299 | -0.0837 | -5.1826
-6 | -0.2052 | 0.03199 | -0.0875 | -6.4145
-5.5 | -0.1723 | 0.01906 | -0.088 | -9.0399
-5 | -0.12 | 0.01505 | -0.0876 | -7.9734
-4.5 | -0.0649 | 0.0125 | -0.0875 | -5.192
-4 | -0.0071 | 0.01135 | -0.0874 | -0.62555
-3.5 | 0.0513 | 0.0104 | -0.0874 | 4.9327
-2.5 | 0.1678 | 0.00887 | -0.0876 | 18.9177
-2 | 0.2269 | 0.00846 | -0.0879 | 26.8203
-1.5 | 0.2861 | 0.00813 | -0.0882 | 35.1907
-1 | 0.3457 | 0.00785 | -0.0886 | 44.0382
-0.5 | 0.4024 | 0.00677 | -0.0893 | 59.4387
0 | 0.4602 | 0.00629 | -0.0897 | 73.1638
0.5 | 0.5123 | 0.00564 | -0.0884 | 90.8333
1 | 0.5829 | 0.00553 | -0.0908 | 105.4069
1.5 | 0.6408 | 0.00562 | -0.091 | 114.0214
2 | 0.6992 | 0.00573 | -0.0913 | 122.0244
2.5 | 0.7576 | 0.00592 | -0.0915 | 127.973
3 | 0.8165 | 0.00601 | -0.0919 | 135.8569
3.5 | 0.875 | 0.00617 | -0.0921 | 141.8152
4 | 0.9334 | 0.00628 | -0.0922 | 148.6306
4.5 | 0.9914 | 0.00637 | -0.0923 | 155.6358
5 | 1.0487 | 0.00659 | -0.0923 | 159.1351
5.5 | 1.1029 | 0.00709 | -0.0917 | 155.5571
6 | 1.1383 | 0.00911 | -0.0888 | 124.9506
6.5 | 1.1571 | 0.01187 | -0.0836 | 97.481
7 | 1.1767 | 0.01391 | -0.0782 | 84.5938
7.5 | 1.1937 | 0.01541 | -0.0721 | 77.4627
8 | 1.2157 | 0.01711 | -0.0675 | 71.052
8.5 | 1.2426 | 0.01879 | -0.0641 | 66.1309
9 | 1.2621 | 0.02113 | -0.0603 | 59.7302
9.5 | 1.2857 | 0.02339 | -0.0572 | 54.9679
10 | 1.3091 | 0.0258 | -0.0545 | 50.7403
10.5 | 1.3257 | 0.02886 | -0.0515 | 45.9356
11 | 1.3494 | 0.0315 | -0.0493 | 42.8381
11.5 | 1.3589 | 0.03545 | -0.0465 | 38.3329
12 | 1.3768 | 0.03884 | -0.0445 | 35.448
12.5 | 1.3876 | 0.04313 | -0.0425 | 32.1725
13 | 1.3917 | 0.04837 | -0.0407 | 28.772
13.5 | 1.3979 | 0.0537 | -0.0395 | 26.0317
14 | 1.4039 | 0.05939 | -0.0388 | 23.6387
14.5 | 1.4062 | 0.06584 | -0.0389 | 21.3578
15 | 1.3864 | 0.07561 | -0.04 | 18.3362
15.5 | 1.3706 | 0.08567 | -0.0423 | 15.9986
16 | 1.351 | 0.09711 | -0.0461 | 13.9121
16.5 | 1.3232 | 0.11081 | -0.052 | 11.9412
17 | 1.2941 | 0.12591 | -0.0598 | 10.278
17.5 | 1.2636 | 0.14248 | -0.0696 | 8.8686
18 | 1.2304 | 0.16106 | -0.0813 | 7.6394
18.5 | 1.1983 | 0.1809 | -0.0939 | 6.6241
19 | 1.1016 | 0.22885 | -0.1199 | 4.8136
19.5 | 1.0948 | 0.24978 | -0.1297 | 4.3831

## 47. Re 1M Mach 0.50 (1)
BIGFOIL.COM POLAR EXPORT
NACA64-611 a=0.5
NACA64-611 a=0.5 |  |  |  | Cl Max: | 1.293 | at alpha= | 7 | deg
JavaFoil+Calcfoil stall+Eppler ext transition |  |  |  | L/D Max: | 144.219 | at alpha= | 4.5 | deg
Re: | 1000000 |  |  | Cd Min: | 0.00569 | at alpha= | 1.5 | deg
Mach: | 0.5 |  |  | Cl=0 at alpha= | -3.8302 | deg
|  |  |  | @ Cl=0.1, Cd= | 0.012084
|  |  |  | @ Cl=0.4, Cd= | 0.0081163
|  |  |  | @ Cl=0.6, Cd= | 0.0067072
alpha (deg) | Cl | Cd | Cm | Cl/Cd
-20 | -0.887 | 0.19313 | -0.04 | -4.592
-19.5 | -0.86 | 0.18919 | -0.04 | -4.544
-19 | -0.833 | 0.18253 | -0.04 | -4.562
-18.5 | -0.806 | 0.17595 | -0.04 | -4.581
-18 | -0.779 | 0.17313 | -0.04 | -4.498
-17.5 | -0.751 | 0.16558 | -0.04 | -4.538
-17 | -0.723 | 0.16131 | -0.039 | -4.481
-16.5 | -0.695 | 0.15399 | -0.038 | -4.516
-16 | -0.668 | 0.14866 | -0.039 | -4.495
-15.5 | -0.641 | 0.14443 | -0.039 | -4.438
-15 | -0.614 | 0.14405 | -0.039 | -4.261
-14.5 | -0.586 | 0.14007 | -0.039 | -4.187
-14 | -0.558 | 0.13218 | -0.037 | -4.221
-13.5 | -0.53 | 0.12718 | -0.037 | -4.171
-13 | -0.503 | 0.12382 | -0.037 | -4.062
-12.5 | -0.476 | 0.1203 | -0.037 | -3.954
-12 | -0.448 | 0.1157 | -0.037 | -3.874
-11.5 | -0.421 | 0.11243 | -0.037 | -3.743
-11 | -0.394 | 0.10362 | -0.038 | -3.798
-10.5 | -0.365 | 0.0981 | -0.036 | -3.726
-10 | -0.338 | 0.09315 | -0.036 | -3.629
-9.5 | -0.311 | 0.09099 | -0.036 | -3.414
-9 | -0.283 | 0.08656 | -0.036 | -3.272
-8.5 | -0.256 | 0.08423 | -0.036 | -3.037
-8 | -0.228 | 0.08743 | -0.036 | -2.612
-7.5 | -0.201 | 0.07856 | -0.033 | -2.554
-7 | -0.173 | 0.07452 | -0.034 | -2.325
-6.5 | -0.146 | 0.05149 | -0.035 | -2.835
-6 | -0.119 | 0.04706 | -0.036 | -2.521
-5.5 | -0.145 | 0.0463 | -0.032 | -3.13
-5 | -0.112 | 0.04071 | -0.034 | -2.749
-4.5 | -0.067 | 0.0375 | -0.037 | -1.798
-4 | -0.018 | 0.03507 | -0.04 | -0.503
-3.5 | 0.035 | 0.03279 | -0.044 | 1.072
-3 | 0.111 | 0.00858 | -0.087 | 12.936
-2.5 | 0.179 | 0.00843 | -0.088 | 21.296
-2 | 0.249 | 0.0083 | -0.089 | 29.936
-1.5 | 0.318 | 0.00819 | -0.089 | 38.795
-1 | 0.387 | 0.00812 | -0.09 | 47.664
-0.5 | 0.457 | 0.0081 | -0.09 | 56.434
0 | 0.525 | 0.00784 | -0.091 | 66.988
0.5 | 0.593 | 0.0067 | -0.091 | 88.498
1 | 0.661 | 0.00677 | -0.092 | 97.612
1.5 | 0.729 | 0.00569 | -0.092 | 128.223
2 | 0.797 | 0.00578 | -0.093 | 137.749
2.5 | 0.863 | 0.00646 | -0.093 | 133.667
3 | 0.93 | 0.00673 | -0.093 | 138.054
3.5 | 0.995 | 0.00702 | -0.094 | 141.773
4 | 1.051 | 0.00736 | -0.094 | 142.835
4.5 | 1.111 | 0.0077 | -0.095 | 144.219
5 | 1.167 | 0.00811 | -0.095 | 144.001
5.5 | 1.197 | 0.01701 | -0.093 | 70.368
6 | 1.242 | 0.01823 | -0.094 | 68.161
6.5 | 1.279 | 0.01973 | -0.094 | 64.813
7 | 1.293 | 0.02128 | -0.094 | 60.758
7.5 | 1.274 | 0.02327 | -0.094 | 54.755
8 | 0.989 | 0.05539 | -0.043 | 17.863
8.5 | 0.658 | 0.06542 | -0.036 | 10.062
9 | 0.685 | 0.06463 | -0.04 | 10.595
9.5 | 0.711 | 0.07512 | -0.04 | 9.458
10 | 0.737 | 0.09817 | -0.042 | 7.506
10.5 | 0.763 | 0.096 | -0.043 | 7.943
11 | 0.788 | 0.10535 | -0.042 | 7.479
11.5 | 0.814 | 0.11067 | -0.046 | 7.36
12 | 0.84 | 0.11759 | -0.047 | 7.146

## 48. Re 1M Mach 0.50 (2)
BIGFOIL.COM POLAR EXPORT
NACA64-611 a=0.5
NACA64-611 a=0.5 |  |  |  | Cl Max: | 1.2826 | at alpha= | 11 | deg
XFOIL ncrit=9 |  |  |  | L/D Max: | 158.615 | at alpha= | 5 | deg
Re: | 1000000 |  |  | Cd Min: | 0.26087 | at alpha= | -20 | deg
Mach: | 0.5 |  |  | Cl=0 at alpha= | -3.9847 | deg
|  |  |  | @ Cl=0.1, Cd= | 0.012278
|  |  |  | @ Cl=0.4, Cd= | 0.0083715
|  |  |  | @ Cl=0.6, Cd= | 0.0064085
alpha (deg) | Cl | Cd | Cm | Cl/Cd
-20 | -0.6621 | 0.26087 | 0.042 | -2.538
-19.5 | -0.6384 | 0.2533 | 0.0367 | -2.5203
-19 | -0.6145 | 0.24552 | 0.0314 | -2.5029
-18.5 | -0.5905 | 0.23757 | 0.0261 | -2.4856
-18 | -0.5659 | 0.22928 | 0.0208 | -2.4682
-17.5 | -0.5422 | 0.22116 | 0.0153 | -2.4516
-17 | -0.5186 | 0.21312 | 0.0099 | -2.4334
-16.5 | -0.4956 | 0.20506 | 0.0046 | -2.4169
-16 | -0.4691 | 0.1964 | -0.001 | -2.3885
-15.5 | -0.4486 | 0.18941 | -0.0044 | -2.3684
-15 | -0.428 | 0.1824 | -0.0081 | -2.3465
-14.5 | -0.407 | 0.17496 | -0.0121 | -2.3262
-14 | -0.3864 | 0.16683 | -0.017 | -2.3161
-13.5 | -0.3671 | 0.15906 | -0.0217 | -2.3079
-13 | -0.3489 | 0.15116 | -0.0263 | -2.3082
-12 | -0.3062 | 0.13668 | -0.0331 | -2.2403
-11.5 | -0.287 | 0.12939 | -0.0371 | -2.2181
-11 | -0.2703 | 0.12171 | -0.0419 | -2.2209
-10.5 | -0.2562 | 0.11411 | -0.0466 | -2.2452
-10 | -0.2416 | 0.10652 | -0.0508 | -2.2681
-9 | -0.2052 | 0.09333 | -0.0564 | -2.1986
-8.5 | -0.1923 | 0.08657 | -0.0615 | -2.2213
-8 | -0.1802 | 0.07941 | -0.0657 | -2.2692
-7.5 | -0.1691 | 0.07242 | -0.0696 | -2.335
-7 | -0.1681 | 0.06451 | -0.0738 | -2.6058
-6.5 | -0.1655 | 0.05877 | -0.0765 | -2.8161
-6 | -0.1495 | 0.05163 | -0.0844 | -2.8956
-5 | -0.0973 | 0.03149 | -0.0997 | -3.0899
-4.5 | -0.0564 | 0.02254 | -0.1018 | -2.5022
-4 | -0.0019 | 0.0175 | -0.1022 | -0.10857
-3.5 | 0.0602 | 0.01356 | -0.1016 | 4.4395
-3 | 0.1263 | 0.01143 | -0.1009 | 11.0499
-2.5 | 0.1927 | 0.00993 | -0.1005 | 19.4058
-2 | 0.2602 | 0.00924 | -0.1003 | 28.1602
-1.5 | 0.3278 | 0.00868 | -0.1004 | 37.765
-1 | 0.3961 | 0.00839 | -0.1007 | 47.211
-0.5 | 0.4637 | 0.00807 | -0.101 | 57.4597
0 | 0.528 | 0.00696 | -0.1018 | 75.8621
0.5 | 0.5926 | 0.00645 | -0.1017 | 91.876
1 | 0.6674 | 0.00603 | -0.1029 | 110.6799
1.5 | 0.7334 | 0.00617 | -0.103 | 118.8655
2 | 0.8003 | 0.00633 | -0.1031 | 126.4297
2.5 | 0.8676 | 0.00655 | -0.1032 | 132.458
3 | 0.9356 | 0.00672 | -0.1033 | 139.2262
3.5 | 1.0035 | 0.00691 | -0.1032 | 145.2243
4 | 1.0715 | 0.00708 | -0.1028 | 151.3418
4.5 | 1.1381 | 0.00718 | -0.1019 | 158.5097
5 | 1.2023 | 0.00758 | -0.1005 | 158.6148
5.5 | 1.2312 | 0.00969 | -0.0944 | 127.0588
6 | 1.2092 | 0.01303 | -0.0818 | 92.8012
6.5 | 1.1892 | 0.01727 | -0.0725 | 68.8593
7 | 1.1882 | 0.02139 | -0.0664 | 55.5493
7.5 | 1.2081 | 0.0246 | -0.0621 | 49.1098
8 | 1.2267 | 0.0281 | -0.058 | 43.6548
8.5 | 1.2422 | 0.03199 | -0.0541 | 38.8309
9 | 1.2576 | 0.03614 | -0.0505 | 34.798
9.5 | 1.265 | 0.04123 | -0.0471 | 30.6815
10 | 1.2776 | 0.04623 | -0.044 | 27.6357
10.5 | 1.2809 | 0.05232 | -0.0409 | 24.482
11 | 1.2826 | 0.05913 | -0.0384 | 21.6912
11.5 | 1.274 | 0.06782 | -0.0378 | 18.785
12 | 1.2517 | 0.07894 | -0.0399 | 15.8563
12.5 | 1.2204 | 0.0924 | -0.0445 | 13.2078
13 | 1.1881 | 0.10741 | -0.0519 | 11.0614
13.5 | 1.1576 | 0.12368 | -0.0616 | 9.3596
14 | 1.1306 | 0.14106 | -0.0728 | 8.015
14.5 | 1.1085 | 0.15909 | -0.084 | 6.9678
15 | 1.0946 | 0.17608 | -0.0943 | 6.2165
15.5 | 1.0908 | 0.19129 | -0.1035 | 5.7023
16 | 1.0947 | 0.20488 | -0.1115 | 5.3431

## 49. Re 2M Mach 0.00 (1)
BIGFOIL.COM POLAR EXPORT
NACA64-611 a=0.5
NACA64-611 a=0.5 |  |  |  | Cl Max: | 1.335 | at alpha= | 10 | deg
JavaFoil+Calcfoil stall+Eppler ext transition |  |  |  | L/D Max: | 209.65 | at alpha= | 5.5 | deg
Re: | 2000000 |  |  | Cd Min: | 0.00486 | at alpha= | 2.5 | deg
Mach: | 0 |  |  | Cl=0 at alpha= | -3.8305 | deg
|  |  |  | @ Cl=0.1, Cd= | 0.0072245
|  |  |  | @ Cl=0.4, Cd= | 0.0067673
|  |  |  | @ Cl=0.6, Cd= | 0.0056339
alpha (deg) | Cl | Cd | Cm | Cl/Cd
-17.5 | -0.352 | 0.15643 | -0.029 | -2.252
-17 | -0.368 | 0.14979 | -0.029 | -2.455
-16.5 | -0.383 | 0.14203 | -0.029 | -2.698
-16 | -0.399 | 0.13422 | -0.029 | -2.969
-15.5 | -0.413 | 0.12841 | -0.029 | -3.22
-15 | -0.425 | 0.12197 | -0.029 | -3.487
-14.5 | -0.435 | 0.11439 | -0.029 | -3.803
-14 | -0.444 | 0.10842 | -0.029 | -4.091
-13.5 | -0.45 | 0.10283 | -0.029 | -4.379
-13 | -0.455 | 0.09493 | -0.029 | -4.795
-12.5 | -0.458 | 0.08916 | -0.029 | -5.135
-12 | -0.458 | 0.08424 | -0.03 | -5.438
-11.5 | -0.455 | 0.0793 | -0.03 | -5.743
-11 | -0.45 | 0.07478 | -0.031 | -6.011
-10.5 | -0.44 | 0.06921 | -0.031 | -6.36
-10 | -0.427 | 0.06599 | -0.031 | -6.473
-9.5 | -0.41 | 0.06103 | -0.032 | -6.725
-9 | -0.39 | 0.05719 | -0.032 | -6.817
-8.5 | -0.366 | 0.0538 | -0.033 | -6.794
-8 | -0.338 | 0.04983 | -0.034 | -6.78
-7.5 | -0.306 | 0.0469 | -0.035 | -6.533
-7 | -0.272 | 0.04391 | -0.036 | -6.196
-6.5 | -0.235 | 0.04066 | -0.039 | -5.785
-6 | -0.197 | 0.03609 | -0.045 | -5.454
-5.5 | -0.188 | 0.00805 | -0.074 | -23.382
-5 | -0.133 | 0.0079 | -0.074 | -16.878
-4.5 | -0.077 | 0.00771 | -0.074 | -9.985
-4 | -0.02 | 0.00751 | -0.075 | -2.619
-3.5 | 0.039 | 0.00737 | -0.075 | 5.225
-3 | 0.097 | 0.00723 | -0.076 | 13.47
-2.5 | 0.157 | 0.00712 | -0.076 | 22.009
-2 | 0.216 | 0.00701 | -0.077 | 30.856
-1.5 | 0.276 | 0.00694 | -0.077 | 39.76
-1 | 0.335 | 0.00688 | -0.078 | 48.784
-0.5 | 0.396 | 0.00685 | -0.078 | 57.777
0 | 0.455 | 0.00563 | -0.079 | 80.811
0.5 | 0.514 | 0.00566 | -0.079 | 90.866
1 | 0.574 | 0.0057 | -0.08 | 100.615
1.5 | 0.633 | 0.00555 | -0.08 | 113.956
2 | 0.691 | 0.00566 | -0.08 | 122.126
2.5 | 0.75 | 0.00486 | -0.081 | 154.464
3 | 0.809 | 0.00493 | -0.081 | 164.011
3.5 | 0.868 | 0.00505 | -0.082 | 171.794
4 | 0.921 | 0.00509 | -0.082 | 180.814
4.5 | 0.977 | 0.00526 | -0.083 | 185.933
5 | 1.032 | 0.00501 | -0.083 | 205.943
5.5 | 1.085 | 0.00517 | -0.084 | 209.65
6 | 1.12 | 0.01187 | -0.083 | 94.414
6.5 | 1.166 | 0.01271 | -0.083 | 91.748
7 | 1.208 | 0.01342 | -0.084 | 90.056
7.5 | 1.247 | 0.01418 | -0.084 | 87.894
8 | 1.281 | 0.01505 | -0.084 | 85.107
8.5 | 1.306 | 0.01593 | -0.084 | 82.035
9 | 1.324 | 0.01682 | -0.085 | 78.716
9.5 | 1.334 | 0.01788 | -0.085 | 74.586
10 | 1.335 | 0.01919 | -0.085 | 69.6
10.5 | 1.329 | 0.0204 | -0.086 | 65.151
11 | 1.315 | 0.02177 | -0.086 | 60.419
11.5 | 1.294 | 0.02333 | -0.086 | 55.467
12 | 1.265 | 0.02502 | -0.086 | 50.564
12.5 | 1.23 | 0.02694 | -0.086 | 45.658
13 | 1.187 | 0.02967 | -0.086 | 39.995
13.5 | 0.984 | 0.09045 | -0.053 | 10.879
14 | 1.07 | 0.04148 | -0.083 | 25.807
14.5 | 0.909 | 0.10003 | -0.054 | 9.083
15 | 0.862 | 0.10984 | -0.048 | 7.849

## 50. Re 2M Mach 0.00 (2)
BIGFOIL.COM POLAR EXPORT
NACA64-611 a=0.5
NACA64-611 a=0.5 |  |  |  | Cl Max: | 1.6104 | at alpha= | 17.5 | deg
XFOIL ncrit=9 |  |  |  | L/D Max: | 186.929 | at alpha= | 4 | deg
Re: | 2000000 |  |  | Cd Min: | 0.16536 | at alpha= | -15 | deg
Mach: | 0 |  |  | Cl=0 at alpha= | -3.9062 | deg
|  |  |  | @ Cl=0.1, Cd= | 0.0073121
|  |  |  | @ Cl=0.4, Cd= | 0.0059696
|  |  |  | @ Cl=0.6, Cd= | 0.0043304
alpha (deg) | Cl | Cd | Cm | Cl/Cd
-15 | -0.4263 | 0.16536 | -0.0107 | -2.578
-14 | -0.3933 | 0.15319 | -0.0173 | -2.5674
-13.5 | -0.379 | 0.14533 | -0.0213 | -2.6079
-13 | -0.3661 | 0.1375 | -0.0251 | -2.6625
-12.5 | -0.3528 | 0.13022 | -0.0287 | -2.7093
-11.5 | -0.798 | 0.02403 | -0.0808 | -33.2085
-11 | -0.7598 | 0.02079 | -0.0807 | -36.5464
-10.5 | -0.7108 | 0.01956 | -0.0807 | -36.3395
-9.5 | -0.6111 | 0.01689 | -0.0807 | -36.1812
-9 | -0.5589 | 0.01589 | -0.0808 | -35.1731
-8.5 | -0.5049 | 0.01533 | -0.0809 | -32.9354
-8 | -0.4567 | 0.01266 | -0.0808 | -36.0742
-7.5 | -0.4017 | 0.0121 | -0.081 | -33.1983
-7 | -0.3462 | 0.0116 | -0.0813 | -29.8448
-6.5 | -0.2909 | 0.01089 | -0.0815 | -26.7126
-5.5 | -0.1808 | 0.0091 | -0.0818 | -19.8681
-4.5 | -0.0675 | 0.00841 | -0.0824 | -8.0262
-4 | -0.0106 | 0.00812 | -0.0828 | -1.3054
-3.5 | 0.0459 | 0.00751 | -0.0831 | 6.1119
-3 | 0.1033 | 0.0073 | -0.0835 | 14.1507
-2.5 | 0.1607 | 0.00716 | -0.0839 | 22.4441
-2 | 0.2181 | 0.00681 | -0.0844 | 32.0264
-1.5 | 0.2756 | 0.0067 | -0.0848 | 41.1343
-1 | 0.3332 | 0.00653 | -0.0853 | 51.026
-0.5 | 0.3903 | 0.0061 | -0.0859 | 63.9836
0 | 0.4461 | 0.00535 | -0.0866 | 83.3832
0.5 | 0.5032 | 0.00517 | -0.0871 | 97.3308
1 | 0.5576 | 0.00454 | -0.0872 | 122.8194
1.5 | 0.6183 | 0.00424 | -0.088 | 145.8255
2 | 0.6747 | 0.00434 | -0.0884 | 155.4608
2.5 | 0.7314 | 0.00442 | -0.0887 | 165.4751
3 | 0.7882 | 0.00452 | -0.0892 | 174.3805
3.5 | 0.8448 | 0.00465 | -0.0896 | 181.6774
4 | 0.901 | 0.00482 | -0.09 | 186.9295
4.5 | 0.956 | 0.00513 | -0.0902 | 186.3548
5 | 1.0089 | 0.00566 | -0.0902 | 178.2509
5.5 | 1.052 | 0.00721 | -0.0889 | 145.9085
6 | 1.0899 | 0.00902 | -0.0869 | 120.8315
6.5 | 1.13 | 0.01037 | -0.0851 | 108.9682
7 | 1.1707 | 0.01148 | -0.0833 | 101.9774
7.5 | 1.2143 | 0.01225 | -0.0818 | 99.1265
8 | 1.2545 | 0.01309 | -0.0798 | 95.8365
8.5 | 1.2951 | 0.01377 | -0.078 | 94.0523
9 | 1.3199 | 0.01476 | -0.0733 | 89.4241
9.5 | 1.3481 | 0.01574 | -0.0698 | 85.648
10 | 1.376 | 0.01695 | -0.0666 | 81.1799
10.5 | 1.3986 | 0.01863 | -0.0632 | 75.0725
11 | 1.4278 | 0.02003 | -0.0609 | 71.2831
11.5 | 1.4524 | 0.02183 | -0.0583 | 66.5323
12 | 1.4752 | 0.02389 | -0.0559 | 61.7497
12.5 | 1.4975 | 0.02608 | -0.0537 | 57.4195
13 | 1.5145 | 0.02879 | -0.0513 | 52.6051
13.5 | 1.5335 | 0.03147 | -0.0493 | 48.7289
14 | 1.5498 | 0.03448 | -0.0475 | 44.9478
14.5 | 1.5576 | 0.03846 | -0.0455 | 40.4992
15 | 1.5717 | 0.04203 | -0.0442 | 37.3947
15.5 | 1.5828 | 0.04609 | -0.0431 | 34.3415
16 | 1.5939 | 0.05034 | -0.0424 | 31.6627
16.5 | 1.6001 | 0.05536 | -0.042 | 28.9035
17 | 1.6055 | 0.06067 | -0.042 | 26.4628
17.5 | 1.6104 | 0.06629 | -0.0425 | 24.2933
18 | 1.6073 | 0.07327 | -0.0434 | 21.9367
18.5 | 1.6029 | 0.08079 | -0.045 | 19.8403
19 | 1.5918 | 0.08971 | -0.0475 | 17.7438
19.5 | 1.5802 | 0.09911 | -0.0508 | 15.9439
20 | 1.5633 | 0.10985 | -0.0551 | 14.2312

## 51. Re 2M Mach 0.10 (1)
BIGFOIL.COM POLAR EXPORT
NACA64-611 a=0.5
NACA64-611 a=0.5 |  |  |  | Cl Max: | 1.332 | at alpha= | 9.5 | deg
JavaFoil+Calcfoil stall+Eppler ext transition |  |  |  | L/D Max: | 208.563 | at alpha= | 5.5 | deg
Re: | 2000000 |  |  | Cd Min: | 0.0049 | at alpha= | 2.5 | deg
Mach: | 0.1 |  |  | Cl=0 at alpha= | -3.8305 | deg
|  |  |  | @ Cl=0.1, Cd= | 0.0072452
|  |  |  | @ Cl=0.4, Cd= | 0.0067986
|  |  |  | @ Cl=0.6, Cd= | 0.0056659
alpha (deg) | Cl | Cd | Cm | Cl/Cd
-17 | -0.324 | 0.15086 | -0.029 | -2.15
-16.5 | -0.342 | 0.14232 | -0.029 | -2.403
-16 | -0.36 | 0.13528 | -0.029 | -2.659
-15.5 | -0.377 | 0.1289 | -0.029 | -2.927
-15 | -0.392 | 0.12249 | -0.029 | -3.199
-14.5 | -0.404 | 0.11794 | -0.029 | -3.428
-14 | -0.416 | 0.10941 | -0.029 | -3.798
-13.5 | -0.425 | 0.10351 | -0.029 | -4.109
-13 | -0.433 | 0.09837 | -0.03 | -4.404
-12.5 | -0.439 | 0.09288 | -0.03 | -4.724
-12 | -0.442 | 0.08595 | -0.03 | -5.139
-11.5 | -0.442 | 0.0794 | -0.03 | -5.564
-11 | -0.438 | 0.07485 | -0.031 | -5.857
-10.5 | -0.431 | 0.07162 | -0.031 | -6.023
-10 | -0.421 | 0.06658 | -0.031 | -6.316
-9.5 | -0.406 | 0.06158 | -0.032 | -6.588
-9 | -0.387 | 0.05717 | -0.032 | -6.762
-8.5 | -0.363 | 0.05356 | -0.033 | -6.787
-8 | -0.337 | 0.05044 | -0.034 | -6.675
-7.5 | -0.306 | 0.04699 | -0.035 | -6.516
-7 | -0.272 | 0.04409 | -0.036 | -6.17
-6.5 | -0.235 | 0.04101 | -0.039 | -5.738
-6 | -0.196 | 0.0379 | -0.041 | -5.171
-5.5 | -0.189 | 0.00807 | -0.074 | -23.4
-5 | -0.134 | 0.00792 | -0.074 | -16.896
-4.5 | -0.077 | 0.00775 | -0.075 | -9.98
-4 | -0.02 | 0.00754 | -0.075 | -2.621
-3.5 | 0.039 | 0.00738 | -0.076 | 5.248
-3 | 0.098 | 0.00725 | -0.076 | 13.489
-2.5 | 0.157 | 0.00711 | -0.077 | 22.125
-2 | 0.217 | 0.00703 | -0.077 | 30.907
-1.5 | 0.277 | 0.00694 | -0.078 | 39.961
-1 | 0.337 | 0.00687 | -0.078 | 49.074
-0.5 | 0.398 | 0.00684 | -0.078 | 58.128
0 | 0.457 | 0.00562 | -0.079 | 81.355
0.5 | 0.517 | 0.00569 | -0.079 | 90.94
1 | 0.577 | 0.00574 | -0.08 | 100.523
1.5 | 0.636 | 0.00555 | -0.08 | 114.632
2 | 0.695 | 0.00566 | -0.081 | 122.806
2.5 | 0.754 | 0.0049 | -0.081 | 153.958
3 | 0.813 | 0.00496 | -0.082 | 163.801
3.5 | 0.872 | 0.00505 | -0.082 | 172.741
4 | 0.925 | 0.00509 | -0.083 | 181.682
4.5 | 0.982 | 0.00526 | -0.083 | 186.674
5 | 1.037 | 0.00506 | -0.084 | 204.952
5.5 | 1.09 | 0.00522 | -0.084 | 208.563
6 | 1.125 | 0.01198 | -0.083 | 93.919
6.5 | 1.171 | 0.01283 | -0.084 | 91.299
7 | 1.213 | 0.01355 | -0.084 | 89.525
7.5 | 1.251 | 0.01433 | -0.084 | 87.276
8 | 1.284 | 0.01522 | -0.085 | 84.39
8.5 | 1.309 | 0.01611 | -0.085 | 81.22
9 | 1.324 | 0.01711 | -0.085 | 77.413
9.5 | 1.332 | 0.01819 | -0.085 | 73.216
10 | 1.331 | 0.01947 | -0.086 | 68.355
10.5 | 1.321 | 0.02093 | -0.086 | 63.143
11 | 1.304 | 0.02217 | -0.086 | 58.818
11.5 | 1.278 | 0.02383 | -0.086 | 53.606
12 | 1.241 | 0.02619 | -0.086 | 47.401
12.5 | 1.202 | 0.02763 | -0.086 | 43.507
13 | 1.151 | 0.03086 | -0.086 | 37.306
13.5 | 0.946 | 0.09472 | -0.048 | 9.989
14 | 0.911 | 0.09547 | -0.054 | 9.539
14.5 | 0.86 | 0.10511 | -0.048 | 8.185

## 52. Re 2M Mach 0.10 (2)
BIGFOIL.COM POLAR EXPORT
NACA64-611 a=0.5
NACA64-611 a=0.5 |  |  |  | Cl Max: | 1.5933 | at alpha= | 17.5 | deg
XFOIL ncrit=9 |  |  |  | L/D Max: | 187.314 | at alpha= | 4 | deg
Re: | 2000000 |  |  | Cd Min: | 0.18177 | at alpha= | -16 | deg
Mach: | 0.1 |  |  | Cl=0 at alpha= | -3.9053 | deg
|  |  |  | @ Cl=0.1, Cd= | 0.0073345
|  |  |  | @ Cl=0.4, Cd= | 0.0060237
|  |  |  | @ Cl=0.6, Cd= | 0.0043684
alpha (deg) | Cl | Cd | Cm | Cl/Cd
-16 | -0.4606 | 0.18177 | -0.0011 | -2.534
-15.5 | -0.4369 | 0.17358 | -0.0075 | -2.517
-15 | -0.4265 | 0.16587 | -0.0105 | -2.5713
-14.5 | -0.4103 | 0.15968 | -0.0138 | -2.5695
-14 | -0.3929 | 0.15366 | -0.0172 | -2.5569
-13.5 | -0.3783 | 0.1458 | -0.0212 | -2.5947
-13 | -0.3652 | 0.13798 | -0.025 | -2.6468
-12.5 | -0.3515 | 0.13069 | -0.0287 | -2.6896
-11.5 | -0.3306 | 0.11483 | -0.0361 | -2.879
-11 | -0.7387 | 0.02726 | -0.0822 | -27.0983
-10.5 | -0.706 | 0.02258 | -0.0822 | -31.2666
-10 | -0.6565 | 0.02128 | -0.0822 | -30.8506
-9.5 | -0.6103 | 0.01889 | -0.0821 | -32.3081
-9 | -0.5608 | 0.01705 | -0.082 | -32.8915
-8.5 | -0.5076 | 0.0161 | -0.082 | -31.528
-8 | -0.4598 | 0.01317 | -0.0818 | -34.9127
-7.5 | -0.4046 | 0.01245 | -0.0819 | -32.498
-7 | -0.3487 | 0.01192 | -0.0821 | -29.2534
-6.5 | -0.293 | 0.01116 | -0.0823 | -26.2545
-6 | -0.237 | 0.01047 | -0.0824 | -22.6361
-5.5 | -0.1822 | 0.00922 | -0.0824 | -19.7614
-5 | -0.1253 | 0.00886 | -0.0827 | -14.1422
-4.5 | -0.068 | 0.00848 | -0.083 | -8.0189
-4 | -0.0108 | 0.00816 | -0.0833 | -1.3235
-3.5 | 0.0462 | 0.00754 | -0.0836 | 6.1273
-3 | 0.1038 | 0.00732 | -0.084 | 14.1803
-2.5 | 0.1617 | 0.00716 | -0.0845 | 22.5838
-2 | 0.2194 | 0.00683 | -0.0849 | 32.123
-1.5 | 0.2773 | 0.00673 | -0.0853 | 41.2036
-1 | 0.3352 | 0.00654 | -0.0858 | 51.2538
-0.5 | 0.3927 | 0.00612 | -0.0864 | 64.1667
0 | 0.4488 | 0.00538 | -0.0871 | 83.4201
0.5 | 0.5063 | 0.00518 | -0.0876 | 97.7413
1 | 0.5611 | 0.00456 | -0.0877 | 123.0482
1.5 | 0.622 | 0.00426 | -0.0885 | 146.0094
2 | 0.6788 | 0.00435 | -0.0889 | 156.046
2.5 | 0.7359 | 0.00444 | -0.0892 | 165.7432
3 | 0.7931 | 0.00454 | -0.0897 | 174.6916
3.5 | 0.8501 | 0.00467 | -0.0901 | 182.0343
4 | 0.9066 | 0.00484 | -0.0904 | 187.314
4.5 | 0.962 | 0.00515 | -0.0906 | 186.7961
5 | 1.0151 | 0.0057 | -0.0906 | 178.0877
5.5 | 1.0578 | 0.0073 | -0.0892 | 144.9041
6 | 1.0955 | 0.00913 | -0.0871 | 119.989
6.5 | 1.1353 | 0.01049 | -0.0851 | 108.2269
7 | 1.1759 | 0.0116 | -0.0832 | 101.3707
7.5 | 1.2194 | 0.01237 | -0.0816 | 98.5772
8 | 1.2591 | 0.01322 | -0.0794 | 95.2421
8.5 | 1.2972 | 0.01394 | -0.0769 | 93.056
9 | 1.3186 | 0.01506 | -0.0717 | 87.5564
9.5 | 1.3486 | 0.01608 | -0.0685 | 83.8682
10 | 1.3762 | 0.0174 | -0.0654 | 79.092
10.5 | 1.3998 | 0.01912 | -0.0621 | 73.2113
11 | 1.4284 | 0.02064 | -0.0597 | 69.2054
11.5 | 1.4497 | 0.02278 | -0.0569 | 63.6392
12 | 1.4755 | 0.02471 | -0.0547 | 59.7127
12.5 | 1.4945 | 0.02725 | -0.0522 | 54.844
13 | 1.5133 | 0.02994 | -0.05 | 50.5444
13.5 | 1.5309 | 0.03283 | -0.048 | 46.6311
14 | 1.5452 | 0.03615 | -0.0461 | 42.7441
14.5 | 1.5516 | 0.04045 | -0.0441 | 38.3585
15 | 1.5665 | 0.04411 | -0.043 | 35.5135
15.5 | 1.5755 | 0.04859 | -0.042 | 32.4244
16 | 1.5847 | 0.05324 | -0.0414 | 29.7652
16.5 | 1.588 | 0.05883 | -0.0412 | 26.993
17 | 1.5912 | 0.0647 | -0.0414 | 24.5935
17.5 | 1.5933 | 0.07098 | -0.0422 | 22.4472
18 | 1.5864 | 0.07885 | -0.0437 | 20.1192
18.5 | 1.5779 | 0.0874 | -0.0459 | 18.0538
19 | 1.5613 | 0.09766 | -0.0493 | 15.9871
19.5 | 1.5441 | 0.10857 | -0.0537 | 14.2222
20 | 1.5211 | 0.12104 | -0.0595 | 12.5669

## 53. Re 2M Mach 0.25 (1)
BIGFOIL.COM POLAR EXPORT
NACA64-611 a=0.5
NACA64-611 a=0.5 |  |  |  | Cl Max: | 1.321 | at alpha= | 9 | deg
JavaFoil+Calcfoil stall+Eppler ext transition |  |  |  | L/D Max: | 204.868 | at alpha= | 5 | deg
Re: | 2000000 |  |  | Cd Min: | 0.005 | at alpha= | 2.5 | deg
Mach: | 0.25 |  |  | Cl=0 at alpha= | -3.8333 | deg
|  |  |  | @ Cl=0.1, Cd= | 0.00729
|  |  |  | @ Cl=0.4, Cd= | 0.0068886
|  |  |  | @ Cl=0.6, Cd= | 0.11116
alpha (deg) | Cl | Cd | Cm | Cl/Cd
-14.5 | -0.062 | 0.11847 | -0.031 | -0.52
-14 | -0.122 | 0.11003 | -0.031 | -1.108
-13.5 | -0.181 | 0.10551 | -0.031 | -1.718
-13 | -0.225 | 0.1013 | -0.031 | -2.221
-12.5 | -0.262 | 0.09577 | -0.031 | -2.735
-12 | -0.293 | 0.08945 | -0.031 | -3.281
-11.5 | -0.32 | 0.08532 | -0.031 | -3.745
-11 | -0.34 | 0.07965 | -0.031 | -4.267
-10.5 | -0.354 | 0.07679 | -0.031 | -4.61
-10 | -0.362 | 0.07185 | -0.031 | -5.034
-9.5 | -0.363 | 0.06493 | -0.032 | -5.586
-9 | -0.357 | 0.06032 | -0.032 | -5.915
-8.5 | -0.344 | 0.05622 | -0.033 | -6.121
-8 | -0.325 | 0.05193 | -0.033 | -6.259
-7.5 | -0.3 | 0.04848 | -0.034 | -6.193
-7 | -0.27 | 0.04542 | -0.035 | -5.949
-6.5 | -0.236 | 0.04235 | -0.037 | -5.564
-6 | -0.197 | 0.03976 | -0.038 | -4.955
-5.5 | -0.156 | 0.03569 | -0.044 | -4.376
-5 | -0.136 | 0.00797 | -0.076 | -17.119
-4.5 | -0.079 | 0.00781 | -0.077 | -10.119
-4 | -0.02 | 0.00763 | -0.077 | -2.65
-3.5 | 0.04 | 0.00748 | -0.078 | 5.3
-3 | 0.1 | 0.00729 | -0.078 | 13.773
-2.5 | 0.162 | 0.00714 | -0.079 | 22.612
-2 | 0.223 | 0.00709 | -0.079 | 31.467
-1.5 | 0.285 | 0.00701 | -0.08 | 40.647
-1 | 0.346 | 0.00694 | -0.08 | 49.939
-0.5 | 0.409 | 0.00688 | -0.081 | 59.385
0 | 0.47 | 0.00568 | -0.081 | 82.772
0.5 | 0.531 | 0.00574 | -0.082 | 92.61
1 | 0.593 | 0.0058 | -0.082 | 102.202
1.5 | 0.653 | 0.00563 | -0.083 | 116.062
2 | 0.714 | 0.00575 | -0.083 | 124.071
2.5 | 0.775 | 0.005 | -0.084 | 155.002
3 | 0.835 | 0.00508 | -0.084 | 164.454
3.5 | 0.896 | 0.00519 | -0.085 | 172.738
4 | 0.95 | 0.00525 | -0.085 | 181.126
4.5 | 1.008 | 0.00503 | -0.085 | 200.334
5 | 1.063 | 0.00519 | -0.086 | 204.868
5.5 | 1.117 | 0.00621 | -0.086 | 179.91
6 | 1.149 | 0.01276 | -0.085 | 90.061
6.5 | 1.195 | 0.01352 | -0.086 | 88.426
7 | 1.236 | 0.01434 | -0.086 | 86.171
7.5 | 1.271 | 0.01521 | -0.086 | 83.561
8 | 1.3 | 0.01618 | -0.087 | 80.332
8.5 | 1.317 | 0.01727 | -0.087 | 76.248
9 | 1.321 | 0.01842 | -0.087 | 71.707
9.5 | 1.312 | 0.01975 | -0.087 | 66.442
10 | 1.29 | 0.02145 | -0.088 | 60.143
10.5 | 1.253 | 0.02326 | -0.088 | 53.864
11 | 1.203 | 0.02482 | -0.088 | 48.462
11.5 | 1.135 | 0.0274 | -0.088 | 41.416
12 | 0.904 | 0.081 | -0.05 | 11.161
12.5 | 0.828 | 0.08937 | -0.044 | 9.26
13 | 0.746 | 0.096 | -0.042 | 7.776
13.5 | 0.66 | 0.1038 | -0.041 | 6.354
14 | 0.568 | 0.11116 | -0.041 | 5.107

## 54. Re 2M Mach 0.25 (2)
BIGFOIL.COM POLAR EXPORT
NACA64-611 a=0.5
NACA64-611 a=0.5 |  |  |  | Cl Max: | 1.5125 | at alpha= | 15 | deg
XFOIL ncrit=9 |  |  |  | L/D Max: | 189.093 | at alpha= | 4 | deg
Re: | 2000000 |  |  | Cd Min: | 0.20013 | at alpha= | 20 | deg
Mach: | 0.25 |  |  | Cl=0 at alpha= | -3.901 | deg
|  |  |  | @ Cl=0.1, Cd= | 0.0074964
|  |  |  | @ Cl=0.4, Cd= | 0.0063123
|  |  |  | @ Cl=0.6, Cd= | 0.0045877
alpha (deg) | Cl | Cd | Cm | Cl/Cd
-9.5 | -0.2865 | 0.08732 | -0.0512 | -3.281
-9 | -0.2805 | 0.08028 | -0.0549 | -3.494
-8.5 | -0.2774 | 0.07314 | -0.0586 | -3.7927
-8 | -0.2977 | 0.06416 | -0.0629 | -4.64
-7.5 | -0.3086 | 0.05051 | -0.0769 | -6.1097
-7 | -0.3595 | 0.01473 | -0.087 | -24.406
-6.5 | -0.3022 | 0.01361 | -0.0869 | -22.2043
-6 | -0.2458 | 0.01192 | -0.0866 | -20.6208
-5.5 | -0.1877 | 0.01082 | -0.0864 | -17.3475
-5 | -0.1308 | 0.0093 | -0.0863 | -14.0645
-4.5 | -0.0711 | 0.00893 | -0.0864 | -7.9619
-4 | -0.0117 | 0.0084 | -0.0865 | -1.3929
-3.5 | 0.0474 | 0.00777 | -0.0866 | 6.1004
-3 | 0.107 | 0.00746 | -0.0869 | 14.3432
-2.5 | 0.1671 | 0.00723 | -0.0873 | 23.112
-2 | 0.2268 | 0.00691 | -0.0876 | 32.822
-1.5 | 0.2867 | 0.00678 | -0.0881 | 42.2861
-1 | 0.3467 | 0.00659 | -0.0885 | 52.61
-0.5 | 0.4062 | 0.00628 | -0.0891 | 64.6815
0 | 0.4641 | 0.00548 | -0.0898 | 84.6898
0.5 | 0.5236 | 0.00525 | -0.0904 | 99.7333
1 | 0.5805 | 0.0047 | -0.0906 | 123.5106
1.5 | 0.643 | 0.00434 | -0.0913 | 148.1567
2 | 0.7019 | 0.00441 | -0.0916 | 159.161
2.5 | 0.7606 | 0.00456 | -0.0919 | 166.7982
3 | 0.8202 | 0.00463 | -0.0924 | 177.149
3.5 | 0.8794 | 0.00475 | -0.0927 | 185.1368
4 | 0.9379 | 0.00496 | -0.093 | 189.0927
4.5 | 0.9954 | 0.00527 | -0.0931 | 188.8805
5 | 1.0493 | 0.00596 | -0.0927 | 176.057
5.5 | 1.089 | 0.00788 | -0.0905 | 138.198
6 | 1.1242 | 0.00981 | -0.0875 | 114.5973
6.5 | 1.1617 | 0.01123 | -0.0847 | 103.4461
7 | 1.2017 | 0.01228 | -0.082 | 97.8583
7.5 | 1.2417 | 0.01313 | -0.0792 | 94.5697
8 | 1.2676 | 0.01414 | -0.074 | 89.6464
8.5 | 1.2962 | 0.01529 | -0.0699 | 84.7744
9 | 1.3219 | 0.01685 | -0.066 | 78.451
9.5 | 1.3519 | 0.01839 | -0.0629 | 73.5128
10 | 1.375 | 0.0205 | -0.0594 | 67.0732
10.5 | 1.404 | 0.02235 | -0.0567 | 62.8188
11 | 1.425 | 0.02487 | -0.0537 | 57.2979
11.5 | 1.4495 | 0.02727 | -0.0511 | 53.1536
12 | 1.466 | 0.03041 | -0.0483 | 48.2078
12.5 | 1.482 | 0.03376 | -0.0458 | 43.8981
13 | 1.4973 | 0.03738 | -0.0436 | 40.0562
13.5 | 1.507 | 0.04175 | -0.0415 | 36.0958
14 | 1.5053 | 0.04755 | -0.0397 | 31.6572
14.5 | 1.5104 | 0.053 | -0.0386 | 28.4981
15 | 1.5125 | 0.05914 | -0.0381 | 25.5749
15.5 | 1.5053 | 0.0668 | -0.0383 | 22.5344
16 | 1.4957 | 0.0753 | -0.0395 | 19.8632
16.5 | 1.476 | 0.08585 | -0.0422 | 17.1928
17 | 1.4549 | 0.09738 | -0.0462 | 14.9404
17.5 | 1.4302 | 0.11032 | -0.0518 | 12.9641
18 | 1.3952 | 0.12606 | -0.0599 | 11.0677
18.5 | 1.3631 | 0.14228 | -0.0694 | 9.5804
19 | 1.327 | 0.16043 | -0.0809 | 8.2715
19.5 | 1.2919 | 0.17935 | -0.0932 | 7.2032
20 | 1.2542 | 0.20013 | -0.1067 | 6.2669

## 55. Re 2M Mach 0.50 (1)
BIGFOIL.COM POLAR EXPORT
NACA64-611 a=0.5
NACA64-611 a=0.5 |  |  |  | Cl Max: | 1.299 | at alpha= | 7 | deg
JavaFoil+Calcfoil stall+Eppler ext transition |  |  |  | L/D Max: | 176.367 | at alpha= | 3 | deg
Re: | 2000000 |  |  | Cd Min: | 0.00529 | at alpha= | 3 | deg
Mach: | 0.5 |  |  | Cl=0 at alpha= | -3.8333 | deg
|  |  |  | @ Cl=0.1, Cd= | 0.0076412
|  |  |  | @ Cl=0.4, Cd= | 0.0071263
|  |  |  | @ Cl=0.6, Cd= | 0.0057742
alpha (deg) | Cl | Cd | Cm | Cl/Cd
-20 | -0.887 | 0.17695 | -0.04 | -5.016
-19.5 | -0.86 | 0.17028 | -0.04 | -5.052
-19 | -0.833 | 0.1651 | -0.04 | -5.045
-18.5 | -0.806 | 0.15734 | -0.04 | -5.124
-18 | -0.779 | 0.15568 | -0.04 | -5.004
-17.5 | -0.752 | 0.14891 | -0.041 | -5.052
-17 | -0.723 | 0.14502 | -0.039 | -4.987
-16.5 | -0.696 | 0.13846 | -0.039 | -5.024
-16 | -0.668 | 0.13324 | -0.039 | -5.017
-15.5 | -0.641 | 0.12914 | -0.039 | -4.965
-15 | -0.614 | 0.12749 | -0.039 | -4.816
-14.5 | -0.587 | 0.1235 | -0.039 | -4.75
-14 | -0.558 | 0.11894 | -0.038 | -4.695
-13.5 | -0.531 | 0.11377 | -0.038 | -4.665
-13 | -0.503 | 0.10996 | -0.037 | -4.576
-12.5 | -0.476 | 0.10643 | -0.038 | -4.471
-12 | -0.448 | 0.10281 | -0.038 | -4.362
-11.5 | -0.421 | 0.09953 | -0.038 | -4.23
-11 | -0.394 | 0.09252 | -0.039 | -4.256
-10.5 | -0.366 | 0.08477 | -0.037 | -4.315
-10 | -0.338 | 0.07379 | -0.037 | -4.585
-9.5 | -0.311 | 0.06658 | -0.037 | -4.67
-9 | -0.283 | 0.07707 | -0.037 | -3.677
-8.5 | -0.256 | 0.07512 | -0.037 | -3.408
-8 | -0.229 | 0.05257 | -0.038 | -4.348
-7.5 | -0.201 | 0.06683 | -0.036 | -3.005
-7 | -0.173 | 0.05478 | -0.035 | -3.165
-6.5 | -0.146 | 0.04801 | -0.037 | -3.044
-6 | -0.119 | 0.04378 | -0.038 | -2.712
-5.5 | -0.145 | 0.04336 | -0.033 | -3.344
-5 | -0.112 | 0.03882 | -0.037 | -2.886
-4.5 | -0.068 | 0.03572 | -0.041 | -1.893
-4 | -0.022 | 0.00782 | -0.086 | -2.804
-3.5 | 0.044 | 0.0078 | -0.087 | 5.585
-3 | 0.111 | 0.00761 | -0.087 | 14.586
-2.5 | 0.179 | 0.00742 | -0.088 | 24.184
-2 | 0.249 | 0.00731 | -0.089 | 34.019
-1.5 | 0.318 | 0.00721 | -0.089 | 44.049
-1 | 0.387 | 0.00713 | -0.09 | 54.247
-0.5 | 0.457 | 0.00711 | -0.09 | 64.243
0 | 0.526 | 0.00708 | -0.091 | 74.273
0.5 | 0.593 | 0.00576 | -0.091 | 103.029
1 | 0.662 | 0.0059 | -0.092 | 112.099
1.5 | 0.73 | 0.00602 | -0.092 | 121.204
2 | 0.798 | 0.00614 | -0.093 | 129.952
2.5 | 0.865 | 0.00598 | -0.093 | 144.719
3 | 0.933 | 0.00529 | -0.094 | 176.367
3.5 | 1 | 0.00604 | -0.094 | 165.6
4 | 1.056 | 0.00627 | -0.095 | 168.568
4.5 | 1.117 | 0.00655 | -0.095 | 170.503
5 | 1.174 | 0.00688 | -0.095 | 170.599
5.5 | 1.203 | 0.0149 | -0.094 | 80.715
6 | 1.248 | 0.01597 | -0.094 | 78.192
6.5 | 1.285 | 0.01728 | -0.094 | 74.355
7 | 1.299 | 0.01862 | -0.095 | 69.751
7.5 | 1.28 | 0.02039 | -0.095 | 62.787
8 | 1.179 | 0.02293 | -0.095 | 51.436
8.5 | 0.659 | 0.06165 | -0.04 | 10.689
9 | 0.687 | 0.06031 | -0.048 | 11.394
9.5 | 0.711 | 0.06925 | -0.043 | 10.272
10 | 0.737 | 0.08591 | -0.044 | 8.582
10.5 | 0.763 | 0.08563 | -0.044 | 8.911
11 | 0.788 | 0.09311 | -0.044 | 8.468
11.5 | 0.815 | 0.09624 | -0.048 | 8.47
12 | 0.841 | 0.10319 | -0.048 | 8.147

## 56. Re 2M Mach 0.50 (2)
BIGFOIL.COM POLAR EXPORT
NACA64-611 a=0.5
NACA64-611 a=0.5 |  |  |  | Cl Max: | 1.3511 | at alpha= | 10 | deg
XFOIL ncrit=9 |  |  |  | L/D Max: | 197.099 | at alpha= | 4 | deg
Re: | 2000000 |  |  | Cd Min: | 0.26075 | at alpha= | -20 | deg
Mach: | 0.5 |  |  | Cl=0 at alpha= | -3.9092 | deg
|  |  |  | @ Cl=0.1, Cd= | 0.0088537
|  |  |  | @ Cl=0.4, Cd= | 0.0069055
|  |  |  | @ Cl=0.6, Cd= | 0.0056286
alpha (deg) | Cl | Cd | Cm | Cl/Cd
-20 | -0.6623 | 0.26075 | 0.0424 | -2.54
-19.5 | -0.6394 | 0.25229 | 0.037 | -2.5344
-19 | -0.6158 | 0.24486 | 0.0317 | -2.5149
-18.5 | -0.5917 | 0.23723 | 0.0265 | -2.4942
-18 | -0.5675 | 0.22921 | 0.0212 | -2.4759
-17.5 | -0.5435 | 0.22097 | 0.0161 | -2.4596
-17 | -0.5213 | 0.21321 | 0.0116 | -2.445
-16.5 | -0.4998 | 0.20528 | 0.0071 | -2.4347
-16 | -0.4776 | 0.19723 | 0.0024 | -2.4215
-15.5 | -0.4553 | 0.18928 | -0.0022 | -2.4054
-15 | -0.4344 | 0.18103 | -0.0068 | -2.3996
-14.5 | -0.412 | 0.17381 | -0.0112 | -2.3704
-14 | -0.3894 | 0.16656 | -0.0157 | -2.3379
-13.5 | -0.3681 | 0.15813 | -0.0205 | -2.3278
-13 | -0.3487 | 0.15 | -0.025 | -2.3247
-12.5 | -0.2617 | 0.13236 | -0.0234 | -1.9772
-12 | -0.2453 | 0.12576 | -0.0273 | -1.9505
-11.5 | -0.2281 | 0.11922 | -0.0313 | -1.9133
-11 | -0.2754 | 0.11899 | -0.0418 | -2.3145
-9.5 | -0.2252 | 0.0979 | -0.0536 | -2.3003
-9 | -0.2122 | 0.09061 | -0.0575 | -2.3419
-8.5 | -0.1987 | 0.08363 | -0.0613 | -2.3759
-7.5 | -0.1859 | 0.06838 | -0.0696 | -2.7186
-7 | -0.1852 | 0.06135 | -0.0736 | -3.0187
-6.5 | -0.186 | 0.05451 | -0.0792 | -3.4122
-6 | -0.1713 | 0.04537 | -0.0895 | -3.7756
-5.5 | -0.145 | 0.03648 | -0.0967 | -3.9748
-5 | -0.1107 | 0.0269 | -0.101 | -4.1152
-4.5 | -0.0701 | 0.0167 | -0.1021 | -4.1976
-4 | -0.0121 | 0.01176 | -0.1016 | -1.0289
-3.5 | 0.0545 | 0.00964 | -0.1008 | 5.6535
-3 | 0.1222 | 0.00847 | -0.1002 | 14.4274
-2.5 | 0.1912 | 0.00782 | -0.1001 | 24.4501
-2 | 0.2604 | 0.00744 | -0.1001 | 35
-1.5 | 0.329 | 0.00709 | -0.1003 | 46.4034
-1 | 0.3982 | 0.00691 | -0.1007 | 57.6266
-0.5 | 0.4669 | 0.00674 | -0.1011 | 69.273
0 | 0.5339 | 0.0062 | -0.1018 | 86.1129
0.5 | 0.601 | 0.00562 | -0.1026 | 106.9395
1 | 0.6683 | 0.00532 | -0.1031 | 125.6203
1.5 | 0.7338 | 0.00472 | -0.1026 | 155.4661
2 | 0.8057 | 0.00481 | -0.1037 | 167.5052
2.5 | 0.8738 | 0.00496 | -0.104 | 176.1694
3 | 0.9427 | 0.00509 | -0.1042 | 185.2063
3.5 | 1.0117 | 0.00525 | -0.1043 | 192.7048
4 | 1.0801 | 0.00548 | -0.104 | 197.0985
4.5 | 1.1459 | 0.00595 | -0.1032 | 192.5882
5 | 1.1878 | 0.00783 | -0.0992 | 151.6986
5.5 | 1.2009 | 0.01051 | -0.0912 | 114.2626
6 | 1.1937 | 0.013 | -0.0803 | 91.8231
6.5 | 1.2022 | 0.01589 | -0.0734 | 75.6576
7 | 1.2283 | 0.01835 | -0.0688 | 66.9373
7.5 | 1.2592 | 0.02073 | -0.0648 | 60.7429
8 | 1.2831 | 0.02371 | -0.0605 | 54.1164
8.5 | 1.3107 | 0.02663 | -0.0566 | 49.2189
9 | 1.3269 | 0.03045 | -0.0523 | 43.5764
9.5 | 1.3462 | 0.03438 | -0.0485 | 39.1565
10 | 1.3511 | 0.03968 | -0.0446 | 34.0499
10.5 | 1.3485 | 0.04596 | -0.0409 | 29.3407
11 | 1.3413 | 0.05312 | -0.0378 | 25.2504
11.5 | 1.3211 | 0.06234 | -0.0362 | 21.1919
12 | 1.2935 | 0.07359 | -0.0374 | 17.5771
12.5 | 1.2604 | 0.08682 | -0.0417 | 14.5174
13 | 1.2278 | 0.10137 | -0.0485 | 12.1121
13.5 | 1.1971 | 0.11707 | -0.0575 | 10.2255
14 | 1.1707 | 0.13365 | -0.0681 | 8.7594
14.5 | 1.1499 | 0.15049 | -0.079 | 7.641
15 | 1.135 | 0.16679 | -0.089 | 6.805

## 57. Re 3M Mach 0.00 (1)
BIGFOIL.COM POLAR EXPORT
NACA64-611 a=0.5
NACA64-611 a=0.5 |  |  |  | Cl Max: | 1.34 | at alpha= | 10 | deg
JavaFoil+Calcfoil stall+Eppler ext transition |  |  |  | L/D Max: | 226.1 | at alpha= | 5.5 | deg
Re: | 3000000 |  |  | Cd Min: | 0.00476 | at alpha= | 3.5 | deg
Mach: | 0 |  |  | Cl=0 at alpha= | -3.8305 | deg
|  |  |  | @ Cl=0.1, Cd= | 0.006775
|  |  |  | @ Cl=0.4, Cd= | 0.0063414
|  |  |  | @ Cl=0.6, Cd= | 0.0054641
alpha (deg) | Cl | Cd | Cm | Cl/Cd
-17.5 | -0.352 | 0.15048 | -0.029 | -2.342
-17 | -0.368 | 0.14245 | -0.029 | -2.583
-16.5 | -0.383 | 0.13664 | -0.03 | -2.806
-16 | -0.399 | 0.12906 | -0.03 | -3.09
-15.5 | -0.414 | 0.12434 | -0.03 | -3.327
-15 | -0.426 | 0.11803 | -0.03 | -3.606
-14.5 | -0.435 | 0.11087 | -0.03 | -3.926
-14 | -0.444 | 0.1046 | -0.03 | -4.243
-13.5 | -0.451 | 0.09729 | -0.03 | -4.631
-13 | -0.455 | 0.09346 | -0.03 | -4.874
-12.5 | -0.458 | 0.08655 | -0.03 | -5.293
-12 | -0.458 | 0.08142 | -0.031 | -5.631
-11.5 | -0.456 | 0.07613 | -0.031 | -5.986
-11 | -0.45 | 0.07222 | -0.032 | -6.228
-10.5 | -0.441 | 0.06751 | -0.033 | -6.527
-10 | -0.428 | 0.06379 | -0.033 | -6.704
-9.5 | -0.411 | 0.05931 | -0.034 | -6.933
-9 | -0.391 | 0.05527 | -0.035 | -7.068
-8.5 | -0.366 | 0.05183 | -0.035 | -7.067
-8 | -0.338 | 0.04876 | -0.036 | -6.939
-7.5 | -0.308 | 0.04512 | -0.038 | -6.817
-7 | -0.275 | 0.04059 | -0.043 | -6.77
-6.5 | -0.291 | 0.0079 | -0.073 | -36.788
-6 | -0.241 | 0.00773 | -0.073 | -31.145
-5.5 | -0.188 | 0.00758 | -0.074 | -24.841
-5 | -0.133 | 0.00739 | -0.074 | -18.032
-4.5 | -0.077 | 0.00726 | -0.074 | -10.616
-4 | -0.02 | 0.00705 | -0.075 | -2.791
-3.5 | 0.039 | 0.00689 | -0.075 | 5.591
-3 | 0.097 | 0.00678 | -0.076 | 14.356
-2.5 | 0.157 | 0.00668 | -0.076 | 23.429
-2 | 0.216 | 0.00659 | -0.077 | 32.804
-1.5 | 0.276 | 0.00652 | -0.077 | 42.334
-1 | 0.335 | 0.00649 | -0.078 | 51.663
-0.5 | 0.396 | 0.00642 | -0.078 | 61.606
0 | 0.455 | 0.00526 | -0.079 | 86.497
0.5 | 0.514 | 0.00535 | -0.079 | 96.148
1 | 0.574 | 0.00542 | -0.08 | 105.862
1.5 | 0.633 | 0.00552 | -0.08 | 114.646
2 | 0.691 | 0.00537 | -0.08 | 128.639
2.5 | 0.75 | 0.00543 | -0.081 | 138.079
3 | 0.809 | 0.00551 | -0.081 | 146.719
3.5 | 0.868 | 0.00476 | -0.082 | 182.166
4 | 0.921 | 0.00487 | -0.082 | 188.991
4.5 | 0.977 | 0.00489 | -0.083 | 199.914
5 | 1.032 | 0.00506 | -0.083 | 203.963
5.5 | 1.085 | 0.0048 | -0.084 | 226.1
6 | 1.124 | 0.01096 | -0.083 | 102.496
6.5 | 1.17 | 0.01175 | -0.084 | 99.596
7 | 1.212 | 0.01239 | -0.084 | 97.856
7.5 | 1.251 | 0.01309 | -0.084 | 95.524
8 | 1.285 | 0.01388 | -0.084 | 92.605
8.5 | 1.311 | 0.0147 | -0.085 | 89.141
9 | 1.328 | 0.01553 | -0.085 | 85.494
9.5 | 1.338 | 0.01649 | -0.085 | 81.125
10 | 1.34 | 0.01769 | -0.086 | 75.733
10.5 | 1.334 | 0.01881 | -0.086 | 70.905
11 | 1.32 | 0.02004 | -0.086 | 65.852
11.5 | 1.298 | 0.02145 | -0.086 | 60.503
12 | 1.27 | 0.023 | -0.087 | 55.209
12.5 | 1.235 | 0.02462 | -0.087 | 50.164
13 | 1.193 | 0.02691 | -0.087 | 44.347
13.5 | 1.14 | 0.03118 | -0.086 | 36.566
14 | 1.098 | 0.03213 | -0.086 | 34.179
14.5 | 1.041 | 0.03705 | -0.086 | 28.095
15 | 0.884 | 0.09311 | -0.063 | 9.495

## 58. Re 3M Mach 0.00 (2)
BIGFOIL.COM POLAR EXPORT
NACA64-611 a=0.5
NACA64-611 a=0.5 |  |  |  | Cl Max: | 1.6589 | at alpha= | 18 | deg
XFOIL ncrit=9 |  |  |  | L/D Max: | 202.488 | at alpha= | 3.5 | deg
Re: | 3000000 |  |  | Cd Min: | 0.09592 | at alpha= | 20 | deg
Mach: | 0 |  |  | Cl=0 at alpha= | -3.8951 | deg
|  |  |  | @ Cl=0.1, Cd= | 0.0065551
|  |  |  | @ Cl=0.4, Cd= | 0.0056635
|  |  |  | @ Cl=0.6, Cd= | 0.0040993
alpha (deg) | Cl | Cd | Cm | Cl/Cd
-14.5 | -1.0602 | 0.03125 | -0.0822 | -33.9264
-13.5 | -1.0162 | 0.02308 | -0.0807 | -44.0295
-13 | -0.9737 | 0.0213 | -0.0803 | -45.7136
-12.5 | -0.9293 | 0.01955 | -0.08 | -47.5345
-12 | -0.8815 | 0.01824 | -0.0799 | -48.3279
-11.5 | -0.832 | 0.0171 | -0.0797 | -48.655
-10.5 | -0.7325 | 0.01441 | -0.0795 | -50.8328
-10 | -0.6825 | 0.01281 | -0.0794 | -53.2787
-9.5 | -0.6283 | 0.0122 | -0.0795 | -51.5
-9 | -0.5735 | 0.01166 | -0.0797 | -49.1852
-8.5 | -0.5179 | 0.01128 | -0.0799 | -45.9131
-7.5 | -0.4064 | 0.01046 | -0.0804 | -38.8528
-7 | -0.353 | 0.00913 | -0.0804 | -38.6637
-6.5 | -0.2966 | 0.00875 | -0.0808 | -33.8971
-6 | -0.2399 | 0.00841 | -0.0811 | -28.5256
-5.5 | -0.1829 | 0.00813 | -0.0814 | -22.4969
-5 | -0.1264 | 0.00768 | -0.0818 | -16.4583
-4.5 | -0.0695 | 0.00725 | -0.0821 | -9.5862
-3.5 | 0.0454 | 0.00686 | -0.083 | 6.6181
-3 | 0.1027 | 0.00654 | -0.0834 | 15.7034
-2.5 | 0.1604 | 0.0064 | -0.0839 | 25.0625
-2 | 0.2182 | 0.00624 | -0.0843 | 34.9679
-1.5 | 0.2759 | 0.00609 | -0.0848 | 45.3038
-1 | 0.3336 | 0.00598 | -0.0854 | 55.786
-0.5 | 0.3913 | 0.00574 | -0.0859 | 68.1707
0 | 0.4482 | 0.00524 | -0.0866 | 85.5344
0.5 | 0.5049 | 0.00481 | -0.0873 | 104.9688
1 | 0.5625 | 0.00466 | -0.0879 | 120.7082
1.5 | 0.614 | 0.00389 | -0.0873 | 157.8406
2 | 0.676 | 0.00381 | -0.0886 | 177.4278
2.5 | 0.7328 | 0.00391 | -0.089 | 187.4169
3 | 0.7898 | 0.00401 | -0.0895 | 196.9576
3.5 | 0.8464 | 0.00418 | -0.0899 | 202.488
4 | 0.9019 | 0.00446 | -0.0902 | 202.2197
4.5 | 0.9557 | 0.00496 | -0.0903 | 192.6815
5 | 1.0023 | 0.00626 | -0.0896 | 160.1118
5.5 | 1.0456 | 0.00773 | -0.0884 | 135.2652
6 | 1.0897 | 0.00892 | -0.0871 | 122.1637
6.5 | 1.1343 | 0.00991 | -0.0859 | 114.4601
7 | 1.1802 | 0.01068 | -0.0848 | 110.5056
7.5 | 1.2265 | 0.01132 | -0.0838 | 108.3481
8 | 1.272 | 0.01193 | -0.0826 | 106.622
8.5 | 1.3137 | 0.01266 | -0.0809 | 103.7678
9 | 1.3547 | 0.01331 | -0.079 | 101.7806
9.5 | 1.3821 | 0.01415 | -0.0748 | 97.6749
10 | 1.4077 | 0.01515 | -0.0707 | 92.9175
10.5 | 1.4357 | 0.01626 | -0.0675 | 88.2964
11 | 1.4599 | 0.01776 | -0.0642 | 82.2016
11.5 | 1.4876 | 0.01919 | -0.0616 | 77.5195
12 | 1.5106 | 0.02105 | -0.0588 | 71.7625
12.5 | 1.5333 | 0.02306 | -0.0563 | 66.4918
13 | 1.5529 | 0.02541 | -0.0538 | 61.1137
13.5 | 1.5699 | 0.02808 | -0.0514 | 55.9081
14 | 1.5891 | 0.03067 | -0.0494 | 51.8128
14.5 | 1.6064 | 0.03353 | -0.0476 | 47.9093
15 | 1.6211 | 0.03676 | -0.046 | 44.0996
15.5 | 1.6352 | 0.04025 | -0.0446 | 40.6261
16 | 1.6457 | 0.04425 | -0.0434 | 37.191
16.5 | 1.648 | 0.04937 | -0.0424 | 33.3806
17 | 1.65 | 0.05481 | -0.0419 | 30.104
17.5 | 1.6572 | 0.05985 | -0.0419 | 27.6892
18 | 1.6589 | 0.06583 | -0.0423 | 25.1998
18.5 | 1.6589 | 0.07232 | -0.0432 | 22.9383
19 | 1.6515 | 0.08016 | -0.0449 | 20.6025
19.5 | 1.6489 | 0.08762 | -0.0469 | 18.8188
20 | 1.6426 | 0.09592 | -0.0497 | 17.1247

## 59. Re 3M Mach 0.10 (1)
BIGFOIL.COM POLAR EXPORT
NACA64-611 a=0.5
NACA64-611 a=0.5 |  |  |  | Cl Max: | 1.336 | at alpha= | 9.5 | deg
JavaFoil+Calcfoil stall+Eppler ext transition |  |  |  | L/D Max: | 225.284 | at alpha= | 5.5 | deg
Re: | 3000000 |  |  | Cd Min: | 0.00481 | at alpha= | 3.5 | deg
Mach: | 0.1 |  |  | Cl=0 at alpha= | -3.8305 | deg
|  |  |  | @ Cl=0.1, Cd= | 0.006777
|  |  |  | @ Cl=0.4, Cd= | 0.0063817
|  |  |  | @ Cl=0.6, Cd= | 0.0054951
alpha (deg) | Cl | Cd | Cm | Cl/Cd
-17 | -0.325 | 0.14485 | -0.03 | -2.24
-16.5 | -0.342 | 0.13839 | -0.03 | -2.472
-16 | -0.36 | 0.12998 | -0.03 | -2.769
-15.5 | -0.377 | 0.12478 | -0.03 | -3.025
-15 | -0.392 | 0.11889 | -0.03 | -3.298
-14.5 | -0.405 | 0.11272 | -0.03 | -3.589
-14 | -0.416 | 0.10392 | -0.03 | -4.001
-13.5 | -0.426 | 0.09997 | -0.03 | -4.256
-13 | -0.433 | 0.09344 | -0.03 | -4.639
-12.5 | -0.439 | 0.08792 | -0.03 | -4.993
-12 | -0.442 | 0.08294 | -0.031 | -5.329
-11.5 | -0.442 | 0.07736 | -0.031 | -5.715
-11 | -0.439 | 0.07249 | -0.032 | -6.052
-10.5 | -0.432 | 0.06875 | -0.032 | -6.278
-10 | -0.421 | 0.06449 | -0.032 | -6.525
-9.5 | -0.406 | 0.05927 | -0.034 | -6.854
-9 | -0.387 | 0.05585 | -0.035 | -6.935
-8.5 | -0.364 | 0.05222 | -0.035 | -6.973
-8 | -0.337 | 0.04896 | -0.036 | -6.889
-7.5 | -0.307 | 0.04566 | -0.038 | -6.723
-7 | -0.274 | 0.04163 | -0.041 | -6.58
-6.5 | -0.291 | 0.00787 | -0.073 | -36.987
-6 | -0.241 | 0.00777 | -0.073 | -31.086
-5.5 | -0.189 | 0.00758 | -0.074 | -24.903
-5 | -0.134 | 0.00741 | -0.074 | -18.062
-4.5 | -0.077 | 0.00726 | -0.075 | -10.651
-4 | -0.02 | 0.00707 | -0.075 | -2.795
-3.5 | 0.039 | 0.00691 | -0.076 | 5.598
-3 | 0.098 | 0.00678 | -0.076 | 14.427
-2.5 | 0.157 | 0.00669 | -0.077 | 23.537
-2 | 0.217 | 0.00659 | -0.077 | 32.952
-1.5 | 0.277 | 0.00652 | -0.078 | 42.546
-1 | 0.337 | 0.00649 | -0.078 | 51.962
-0.5 | 0.398 | 0.00642 | -0.078 | 61.98
0 | 0.457 | 0.00529 | -0.079 | 86.502
0.5 | 0.517 | 0.00536 | -0.079 | 96.379
1 | 0.577 | 0.00546 | -0.08 | 105.687
1.5 | 0.636 | 0.00555 | -0.08 | 114.607
2 | 0.695 | 0.00537 | -0.081 | 129.4
2.5 | 0.754 | 0.00545 | -0.081 | 138.239
3 | 0.813 | 0.00552 | -0.082 | 147.323
3.5 | 0.872 | 0.00481 | -0.082 | 181.474
4 | 0.926 | 0.00487 | -0.083 | 190.105
4.5 | 0.982 | 0.00494 | -0.083 | 198.917
5 | 1.037 | 0.00506 | -0.084 | 205.062
5.5 | 1.09 | 0.00484 | -0.084 | 225.284
6 | 1.128 | 0.01106 | -0.084 | 101.978
6.5 | 1.175 | 0.01185 | -0.084 | 99.125
7 | 1.216 | 0.01251 | -0.084 | 97.252
7.5 | 1.255 | 0.01323 | -0.085 | 94.863
8 | 1.288 | 0.01403 | -0.085 | 91.833
8.5 | 1.313 | 0.01487 | -0.085 | 88.252
9 | 1.328 | 0.01577 | -0.085 | 84.233
9.5 | 1.336 | 0.01679 | -0.086 | 79.586
10 | 1.335 | 0.01796 | -0.086 | 74.364
10.5 | 1.326 | 0.01929 | -0.086 | 68.733
11 | 1.308 | 0.0204 | -0.086 | 64.119
11.5 | 1.282 | 0.02193 | -0.087 | 58.453
12 | 1.247 | 0.02402 | -0.087 | 51.899
12.5 | 1.208 | 0.02521 | -0.087 | 47.905
13 | 1.159 | 0.02786 | -0.087 | 41.622
13.5 | 1.082 | 0.03722 | -0.084 | 29.073
14 | 1.048 | 0.0345 | -0.086 | 30.392
14.5 | 0.886 | 0.08724 | -0.064 | 10.151

## 60. Re 3M Mach 0.10 (2)
BIGFOIL.COM POLAR EXPORT
NACA64-611 a=0.5
NACA64-611 a=0.5 |  |  |  | Cl Max: | 1.646 | at alpha= | 17.5 | deg
XFOIL ncrit=9 |  |  |  | L/D Max: | 203.27 | at alpha= | 3.5 | deg
Re: | 3000000 |  |  | Cd Min: | 0.10494 | at alpha= | 20 | deg
Mach: | 0.1 |  |  | Cl=0 at alpha= | -3.8931 | deg
|  |  |  | @ Cl=0.1, Cd= | 0.0065777
|  |  |  | @ Cl=0.4, Cd= | 0.0057049
|  |  |  | @ Cl=0.6, Cd= | 0.0040559
alpha (deg) | Cl | Cd | Cm | Cl/Cd
-13 | -0.9568 | 0.02643 | -0.083 | -36.2013
-12.5 | -0.9248 | 0.02275 | -0.0825 | -40.6505
-12 | -0.8811 | 0.02066 | -0.0821 | -42.6476
-11.5 | -0.8346 | 0.01884 | -0.0818 | -44.2994
-11 | -0.7853 | 0.01738 | -0.0815 | -45.1841
-10.5 | -0.734 | 0.01618 | -0.0813 | -45.3646
-10 | -0.6875 | 0.01361 | -0.0809 | -50.5143
-9.5 | -0.6339 | 0.01265 | -0.0809 | -50.1107
-9 | -0.5785 | 0.01204 | -0.0809 | -48.0482
-8.5 | -0.5224 | 0.0116 | -0.081 | -45.0345
-8 | -0.4662 | 0.01113 | -0.0812 | -41.8868
-7.5 | -0.4099 | 0.01065 | -0.0813 | -38.4883
-7 | -0.356 | 0.00929 | -0.0813 | -38.3208
-6.5 | -0.2991 | 0.00887 | -0.0815 | -33.7204
-6 | -0.2419 | 0.00849 | -0.0818 | -28.4923
-5.5 | -0.1845 | 0.00818 | -0.0821 | -22.555
-5 | -0.1271 | 0.00788 | -0.0824 | -16.1294
-4.5 | -0.0702 | 0.00728 | -0.0827 | -9.6429
-4 | -0.0124 | 0.00706 | -0.0831 | -1.7564
-3.5 | 0.0456 | 0.00687 | -0.0835 | 6.6376
-3 | 0.1033 | 0.00656 | -0.0839 | 15.747
-2.5 | 0.1614 | 0.0064 | -0.0844 | 25.2188
-2 | 0.2195 | 0.00626 | -0.0849 | 35.0639
-1.5 | 0.2776 | 0.0061 | -0.0853 | 45.5082
-1 | 0.3357 | 0.00598 | -0.0859 | 56.1371
-0.5 | 0.3937 | 0.00576 | -0.0864 | 68.3507
0 | 0.4509 | 0.00526 | -0.0871 | 85.7224
0.5 | 0.508 | 0.00481 | -0.0878 | 105.6133
1.5 | 0.6178 | 0.00391 | -0.0878 | 158.0051
2 | 0.6802 | 0.00382 | -0.0891 | 178.0628
2.5 | 0.7373 | 0.00393 | -0.0895 | 187.6081
3 | 0.7948 | 0.00402 | -0.09 | 197.7114
3.5 | 0.8517 | 0.00419 | -0.0904 | 203.2697
4 | 0.9076 | 0.00448 | -0.0907 | 202.5893
4.5 | 0.9617 | 0.00498 | -0.0908 | 193.1124
5 | 1.0083 | 0.00631 | -0.09 | 159.794
5.5 | 1.0514 | 0.00781 | -0.0886 | 134.6223
6 | 1.0952 | 0.00904 | -0.0873 | 121.1504
7 | 1.186 | 0.01078 | -0.0848 | 110.0186
7.5 | 1.2321 | 0.01144 | -0.0836 | 107.701
8 | 1.2774 | 0.01206 | -0.0823 | 105.9204
8.5 | 1.3188 | 0.0128 | -0.0803 | 103.0312
9 | 1.3575 | 0.01349 | -0.078 | 100.6301
9.5 | 1.381 | 0.01443 | -0.073 | 95.7034
10 | 1.4085 | 0.01548 | -0.0693 | 90.9884
10.5 | 1.436 | 0.01672 | -0.0661 | 85.8852
11 | 1.4614 | 0.01825 | -0.0629 | 80.0767
11.5 | 1.4878 | 0.01987 | -0.0602 | 74.8767
12 | 1.5103 | 0.02186 | -0.0574 | 69.0897
12.5 | 1.5326 | 0.024 | -0.0549 | 63.8583
13 | 1.549 | 0.0267 | -0.0521 | 58.015
13.5 | 1.5688 | 0.02927 | -0.05 | 53.5975
14 | 1.5865 | 0.03209 | -0.0479 | 49.4391
14.5 | 1.6027 | 0.03519 | -0.0461 | 45.5442
15 | 1.616 | 0.03873 | -0.0445 | 41.7248
15.5 | 1.6286 | 0.04253 | -0.0431 | 38.293
16 | 1.6365 | 0.04703 | -0.042 | 34.7969
16.5 | 1.6342 | 0.0529 | -0.0411 | 30.8922
17 | 1.6372 | 0.0585 | -0.0409 | 27.9863
17.5 | 1.646 | 0.06359 | -0.0412 | 25.8846
18 | 1.6435 | 0.07042 | -0.0419 | 23.3385
18.5 | 1.6404 | 0.07765 | -0.0433 | 21.1256
19 | 1.628 | 0.08669 | -0.0456 | 18.7796
19.5 | 1.6203 | 0.09534 | -0.0485 | 16.995
20 | 1.6091 | 0.10494 | -0.0521 | 15.3335

## 61. Re 3M Mach 0.25 (1)
BIGFOIL.COM POLAR EXPORT
NACA64-611 a=0.5
NACA64-611 a=0.5 |  |  |  | Cl Max: | 1.325 | at alpha= | 9 | deg
JavaFoil+Calcfoil stall+Eppler ext transition |  |  |  | L/D Max: | 224.565 | at alpha= | 5.5 | deg
Re: | 3000000 |  |  | Cd Min: | 0.00483 | at alpha= | 5 | deg
Mach: | 0.25 |  |  | Cl=0 at alpha= | -3.8333 | deg
|  |  |  | @ Cl=0.1, Cd= | 0.00686
|  |  |  | @ Cl=0.4, Cd= | 0.0064414
|  |  |  | @ Cl=0.6, Cd= | 0.10645
alpha (deg) | Cl | Cd | Cm | Cl/Cd
-14.5 | -0.062 | 0.11435 | -0.032 | -0.539
-14 | -0.122 | 0.10646 | -0.032 | -1.146
-13.5 | -0.181 | 0.1026 | -0.032 | -1.767
-13 | -0.225 | 0.0962 | -0.032 | -2.34
-12.5 | -0.262 | 0.09182 | -0.032 | -2.854
-12 | -0.294 | 0.08627 | -0.032 | -3.403
-11.5 | -0.32 | 0.0824 | -0.032 | -3.88
-11 | -0.34 | 0.07822 | -0.032 | -4.348
-10.5 | -0.354 | 0.07438 | -0.031 | -4.762
-10 | -0.362 | 0.06853 | -0.032 | -5.28
-9.5 | -0.363 | 0.06292 | -0.032 | -5.767
-9 | -0.357 | 0.05881 | -0.033 | -6.07
-8.5 | -0.344 | 0.0548 | -0.034 | -6.285
-8 | -0.325 | 0.05041 | -0.035 | -6.456
-7.5 | -0.301 | 0.04714 | -0.036 | -6.38
-7 | -0.271 | 0.04407 | -0.037 | -6.142
-6.5 | -0.236 | 0.04082 | -0.04 | -5.792
-6 | -0.199 | 0.03744 | -0.044 | -5.302
-5.5 | -0.192 | 0.0077 | -0.076 | -24.919
-5 | -0.136 | 0.00752 | -0.076 | -18.132
-4.5 | -0.079 | 0.0073 | -0.077 | -10.831
-4 | -0.02 | 0.00716 | -0.077 | -2.826
-3.5 | 0.04 | 0.00699 | -0.078 | 5.675
-3 | 0.1 | 0.00686 | -0.078 | 14.632
-2.5 | 0.162 | 0.00676 | -0.079 | 23.906
-2 | 0.223 | 0.00666 | -0.079 | 33.498
-1.5 | 0.285 | 0.00658 | -0.08 | 43.262
-1 | 0.346 | 0.00651 | -0.08 | 53.24
-0.5 | 0.409 | 0.00643 | -0.081 | 63.579
0 | 0.47 | 0.00533 | -0.081 | 88.122
0.5 | 0.531 | 0.00542 | -0.082 | 98.027
1 | 0.593 | 0.00553 | -0.082 | 107.179
1.5 | 0.653 | 0.0054 | -0.083 | 121.001
2 | 0.714 | 0.00545 | -0.083 | 130.915
2.5 | 0.775 | 0.00554 | -0.084 | 139.893
3 | 0.835 | 0.0056 | -0.084 | 149.151
3.5 | 0.896 | 0.00489 | -0.085 | 183.411
4 | 0.951 | 0.00497 | -0.085 | 191.304
4.5 | 1.008 | 0.00506 | -0.086 | 199.375
5 | 1.064 | 0.00483 | -0.086 | 220.405
5.5 | 1.118 | 0.00498 | -0.086 | 224.565
6 | 1.153 | 0.0118 | -0.086 | 97.694
6.5 | 1.199 | 0.01249 | -0.086 | 96.016
7 | 1.239 | 0.01324 | -0.086 | 93.616
7.5 | 1.275 | 0.01404 | -0.087 | 90.782
8 | 1.304 | 0.01495 | -0.087 | 87.244
8.5 | 1.321 | 0.01595 | -0.087 | 82.789
9 | 1.325 | 0.01702 | -0.087 | 77.865
9.5 | 1.316 | 0.01822 | -0.088 | 72.231
10 | 1.294 | 0.01976 | -0.088 | 65.492
10.5 | 1.257 | 0.02142 | -0.088 | 58.696
11 | 1.207 | 0.02284 | -0.088 | 52.837
11.5 | 1.14 | 0.02519 | -0.088 | 45.252
12 | 1.058 | 0.02808 | -0.088 | 37.666
12.5 | 0.832 | 0.08484 | -0.051 | 9.81
13 | 0.749 | 0.09257 | -0.047 | 8.089
13.5 | 0.661 | 0.09881 | -0.045 | 6.689
14 | 0.569 | 0.10645 | -0.045 | 5.343

## 62. Re 3M Mach 0.25 (2)
BIGFOIL.COM POLAR EXPORT
NACA64-611 a=0.5
NACA64-611 a=0.5 |  |  |  | Cl Max: | 1.5771 | at alpha= | 15.5 | deg
XFOIL ncrit=9 |  |  |  | L/D Max: | 206.37 | at alpha= | 3.5 | deg
Re: | 3000000 |  |  | Cd Min: | 0.24101 | at alpha= | -20 | deg
Mach: | 0.25 |  |  | Cl=0 at alpha= | -3.8862 | deg
|  |  |  | @ Cl=0.1, Cd= | 0.0067292
|  |  |  | @ Cl=0.4, Cd= | 0.0058716
|  |  |  | @ Cl=0.6, Cd= | 0.0045409
alpha (deg) | Cl | Cd | Cm | Cl/Cd
-20 | -0.613 | 0.24101 | 0.0338 | -2.5435
-19.5 | -0.593 | 0.23375 | 0.0294 | -2.5369
-19 | -0.5739 | 0.22637 | 0.0249 | -2.5352
-18.5 | -0.5549 | 0.21932 | 0.0205 | -2.5301
-18 | -0.5359 | 0.21223 | 0.0161 | -2.5251
-17 | -0.4958 | 0.19655 | 0.0057 | -2.5225
-16.5 | -0.4803 | 0.19079 | 0.003 | -2.5174
-16 | -0.4619 | 0.1845 | -0.0008 | -2.5035
-15.5 | -0.4438 | 0.17766 | -0.0047 | -2.498
-15 | -0.4255 | 0.17009 | -0.0087 | -2.5016
-14.5 | -0.4091 | 0.16241 | -0.0128 | -2.5189
-14 | -0.3939 | 0.15416 | -0.017 | -2.5551
-13.5 | -0.378 | 0.14661 | -0.021 | -2.5783
-13 | -0.3666 | 0.1383 | -0.025 | -2.6508
-12 | -0.3493 | 0.12007 | -0.0337 | -2.9091
-11.5 | -0.3389 | 0.11231 | -0.0377 | -3.0175
-11 | -0.3235 | 0.10621 | -0.0412 | -3.0459
-10.5 | -0.3106 | 0.09958 | -0.0448 | -3.1191
-10 | -0.304 | 0.09178 | -0.0487 | -3.3123
-9.5 | -0.3167 | 0.08056 | -0.0542 | -3.9312
-8.5 | -0.5386 | 0.01593 | -0.0877 | -33.8104
-8 | -0.4822 | 0.01451 | -0.0872 | -33.2323
-7.5 | -0.4271 | 0.01262 | -0.0868 | -33.8431
-7 | -0.3687 | 0.01158 | -0.0864 | -31.8394
-6.5 | -0.3126 | 0.00983 | -0.086 | -31.8006
-6 | -0.2529 | 0.00919 | -0.0859 | -27.519
-5.5 | -0.1932 | 0.00865 | -0.0859 | -22.3353
-5 | -0.1331 | 0.00822 | -0.0859 | -16.1922
-4.5 | -0.0739 | 0.00755 | -0.086 | -9.7881
-4 | -0.0137 | 0.00722 | -0.0862 | -1.8975
-3.5 | 0.0465 | 0.00697 | -0.0865 | 6.6714
-3 | 0.1065 | 0.0067 | -0.0868 | 15.8955
-2.5 | 0.1668 | 0.00646 | -0.0872 | 25.8204
-2 | 0.227 | 0.00634 | -0.0876 | 35.8044
-1.5 | 0.287 | 0.00616 | -0.0881 | 46.5909
-1 | 0.3473 | 0.00603 | -0.0886 | 57.5954
-0.5 | 0.4072 | 0.00585 | -0.0891 | 69.6068
0 | 0.4664 | 0.00539 | -0.0898 | 86.5306
0.5 | 0.5255 | 0.00486 | -0.0905 | 108.1276
1 | 0.5853 | 0.00474 | -0.0912 | 123.481
1.5 | 0.6392 | 0.00401 | -0.0906 | 159.4015
2 | 0.7034 | 0.00388 | -0.0919 | 181.2887
2.5 | 0.7626 | 0.004 | -0.0923 | 190.65
3 | 0.8221 | 0.0041 | -0.0927 | 200.5122
3.5 | 0.8812 | 0.00427 | -0.0931 | 206.37
4 | 0.9392 | 0.00458 | -0.0933 | 205.0655
4.5 | 0.995 | 0.00512 | -0.0932 | 194.3359
5 | 1.0408 | 0.00664 | -0.0919 | 156.747
5.5 | 1.0826 | 0.00828 | -0.0899 | 130.7488
6 | 1.1261 | 0.00954 | -0.088 | 118.0398
6.5 | 1.1698 | 0.01059 | -0.0859 | 110.4627
7 | 1.2167 | 0.01131 | -0.0842 | 107.5774
7.5 | 1.2609 | 0.01206 | -0.0821 | 104.5522
8 | 1.3003 | 0.01288 | -0.0791 | 100.955
8.5 | 1.3281 | 0.01374 | -0.0741 | 96.6594
9 | 1.3563 | 0.01487 | -0.0699 | 91.2105
9.5 | 1.3832 | 0.01634 | -0.066 | 84.6512
10 | 1.4131 | 0.01783 | -0.0628 | 79.2541
10.5 | 1.4393 | 0.01968 | -0.0595 | 73.1352
11 | 1.464 | 0.02179 | -0.0564 | 67.1868
11.5 | 1.4872 | 0.02414 | -0.0534 | 61.6073
12 | 1.506 | 0.02694 | -0.0504 | 55.902
12.5 | 1.5226 | 0.03007 | -0.0475 | 50.6352
13 | 1.5395 | 0.03333 | -0.045 | 46.1896
13.5 | 1.5524 | 0.03716 | -0.0426 | 41.7761
14 | 1.5635 | 0.04139 | -0.0406 | 37.7748
14.5 | 1.5732 | 0.04601 | -0.0391 | 34.1926
15 | 1.5766 | 0.05155 | -0.0378 | 30.5839
15.5 | 1.5771 | 0.05779 | -0.0373 | 27.2902
16 | 1.5621 | 0.0663 | -0.0375 | 23.5611
16.5 | 1.5423 | 0.07612 | -0.0391 | 20.2614
17 | 1.5273 | 0.08602 | -0.0417 | 17.7552
17.5 | 1.5078 | 0.09722 | -0.0456 | 15.5092
18 | 1.4745 | 0.11152 | -0.0519 | 13.2218
18.5 | 1.4429 | 0.12653 | -0.0598 | 11.4036
19 | 1.4048 | 0.14372 | -0.07 | 9.7746
19.5 | 1.3694 | 0.16137 | -0.0813 | 8.4861
20 | 1.3289 | 0.18116 | -0.0944 | 7.3355

## 63. Re 3M Mach 0.50 (1)
BIGFOIL.COM POLAR EXPORT
NACA64-611 a=0.5
NACA64-611 a=0.5 |  |  |  | Cl Max: | 1.303 | at alpha= | 7 | deg
JavaFoil+Calcfoil stall+Eppler ext transition |  |  |  | L/D Max: | 196.162 | at alpha= | 3.5 | deg
Re: | 3000000 |  |  | Cd Min: | 0.0051 | at alpha= | 3.5 | deg
Mach: | 0.5 |  |  | Cl=0 at alpha= | -3.8333 | deg
|  |  |  | @ Cl=0.1, Cd= | 0.0071479
|  |  |  | @ Cl=0.4, Cd= | 0.006687
|  |  |  | @ Cl=0.6, Cd= | 0.0054797
alpha (deg) | Cl | Cd | Cm | Cl/Cd
-20 | -0.888 | 0.16851 | -0.041 | -5.271
-19.5 | -0.861 | 0.16157 | -0.04 | -5.327
-19 | -0.833 | 0.15768 | -0.04 | -5.285
-18.5 | -0.807 | 0.14911 | -0.041 | -5.409
-18 | -0.779 | 0.14827 | -0.041 | -5.256
-17.5 | -0.753 | 0.14401 | -0.041 | -5.228
-17 | -0.724 | 0.13668 | -0.04 | -5.296
-16.5 | -0.696 | 0.13273 | -0.039 | -5.244
-16 | -0.669 | 0.12728 | -0.039 | -5.255
-15.5 | -0.642 | 0.12339 | -0.04 | -5.2
-15 | -0.614 | 0.11935 | -0.04 | -5.148
-14.5 | -0.587 | 0.11537 | -0.04 | -5.089
-14 | -0.559 | 0.11101 | -0.039 | -5.037
-13.5 | -0.531 | 0.10662 | -0.038 | -4.98
-13 | -0.504 | 0.10285 | -0.038 | -4.897
-12.5 | -0.476 | 0.09932 | -0.039 | -4.795
-12 | -0.449 | 0.09614 | -0.039 | -4.669
-11.5 | -0.421 | 0.09285 | -0.039 | -4.539
-11 | -0.394 | 0.08605 | -0.039 | -4.578
-10.5 | -0.366 | 0.08155 | -0.038 | -4.488
-10 | -0.339 | 0.07043 | -0.038 | -4.808
-9.5 | -0.311 | 0.06399 | -0.039 | -4.863
-9 | -0.284 | 0.05863 | -0.039 | -4.84
-8.5 | -0.256 | 0.05447 | -0.039 | -4.706
-8 | -0.229 | 0.05123 | -0.04 | -4.469
-7.5 | -0.201 | 0.0635 | -0.037 | -3.165
-7 | -0.173 | 0.0522 | -0.036 | -3.324
-6.5 | -0.146 | 0.04646 | -0.038 | -3.146
-6 | -0.119 | 0.04257 | -0.039 | -2.791
-5.5 | -0.145 | 0.04156 | -0.035 | -3.49
-5 | -0.112 | 0.03766 | -0.039 | -2.978
-4.5 | -0.068 | 0.03465 | -0.044 | -1.956
-4 | -0.022 | 0.00752 | -0.086 | -2.916
-3.5 | 0.044 | 0.00729 | -0.087 | 5.972
-3 | 0.111 | 0.00712 | -0.087 | 15.591
-2.5 | 0.18 | 0.00698 | -0.088 | 25.718
-2 | 0.249 | 0.00686 | -0.089 | 36.216
-1.5 | 0.318 | 0.00674 | -0.089 | 47.164
-1 | 0.387 | 0.0067 | -0.09 | 57.742
-0.5 | 0.457 | 0.00663 | -0.09 | 68.945
0 | 0.526 | 0.00668 | -0.091 | 78.739
0.5 | 0.594 | 0.00547 | -0.091 | 108.541
1 | 0.662 | 0.00558 | -0.092 | 118.528
1.5 | 0.73 | 0.00568 | -0.092 | 128.545
2 | 0.798 | 0.00578 | -0.093 | 137.912
2.5 | 0.866 | 0.0059 | -0.093 | 146.606
3 | 0.933 | 0.0057 | -0.094 | 163.673
3.5 | 1.001 | 0.0051 | -0.094 | 196.162
4 | 1.058 | 0.00589 | -0.095 | 179.612
4.5 | 1.119 | 0.00612 | -0.095 | 183.005
5 | 1.177 | 0.00637 | -0.096 | 184.682
5.5 | 1.206 | 0.0138 | -0.094 | 87.433
6 | 1.252 | 0.01478 | -0.094 | 84.729
6.5 | 1.288 | 0.01599 | -0.095 | 80.592
7 | 1.303 | 0.01721 | -0.095 | 75.685
7.5 | 1.284 | 0.01886 | -0.095 | 68.064
8 | 1.183 | 0.02122 | -0.095 | 55.743
8.5 | 0.66 | 0.0591 | -0.043 | 11.162
9 | 0.816 | 0.02399 | -0.096 | 34.011
9.5 | 0.712 | 0.06564 | -0.046 | 10.853
10 | 0.746 | 0.06329 | -0.059 | 11.788
10.5 | 0.765 | 0.0696 | -0.049 | 10.988
11 | 0.789 | 0.08018 | -0.046 | 9.841
11.5 | 0.816 | 0.09165 | -0.049 | 8.9
12 | 0.841 | 0.09697 | -0.049 | 8.674

## 64. Re 3M Mach 0.50 (2)
BIGFOIL.COM POLAR EXPORT
NACA64-611 a=0.5
NACA64-611 a=0.5 |  |  |  | Cl Max: | 1.3941 | at alpha= | 10 | deg
XFOIL ncrit=9 |  |  |  | L/D Max: | 218.452 | at alpha= | 3.5 | deg
Re: | 3000000 |  |  | Cd Min: | 0.26184 | at alpha= | -20 | deg
Mach: | 0.5 |  |  | Cl=0 at alpha= | -3.8714 | deg
|  |  |  | @ Cl=0.1, Cd= | 0.0075656
|  |  |  | @ Cl=0.4, Cd= | 0.0062587
|  |  |  | @ Cl=0.6, Cd= | 0.0052013
alpha (deg) | Cl | Cd | Cm | Cl/Cd
-20 | -0.663 | 0.26184 | 0.0425 | -2.5321
-19.5 | -0.6386 | 0.25323 | 0.0371 | -2.5218
-19 | -0.6149 | 0.24473 | 0.0318 | -2.5126
-18 | -0.5697 | 0.22855 | 0.0221 | -2.4927
-17.5 | -0.5478 | 0.22067 | 0.0175 | -2.4824
-17 | -0.5257 | 0.21282 | 0.0126 | -2.4702
-16.5 | -0.5024 | 0.20536 | 0.0078 | -2.4464
-16 | -0.4788 | 0.19795 | 0.003 | -2.4188
-15.5 | -0.4558 | 0.19014 | -0.0018 | -2.3972
-15 | -0.4331 | 0.18162 | -0.0066 | -2.3846
-14.5 | -0.4114 | 0.17354 | -0.0113 | -2.3706
-14 | -0.3108 | 0.14991 | -0.0085 | -2.0732
-13 | -0.3509 | 0.14905 | -0.025 | -2.3542
-12 | -0.3149 | 0.13263 | -0.034 | -2.3743
-11.5 | -0.2968 | 0.12472 | -0.0383 | -2.3797
-11 | -0.2825 | 0.11657 | -0.0427 | -2.4234
-10.5 | -0.2635 | 0.10993 | -0.0467 | -2.397
-10 | -0.245 | 0.10332 | -0.0505 | -2.3713
-9.5 | -0.2308 | 0.0959 | -0.0546 | -2.4067
-9 | -0.221 | 0.08795 | -0.0588 | -2.5128
-8.5 | -0.2096 | 0.08063 | -0.0627 | -2.5995
-8 | -0.205 | 0.07304 | -0.067 | -2.8067
-7.5 | -0.1914 | 0.0673 | -0.0704 | -2.844
-7 | -0.1871 | 0.06089 | -0.0739 | -3.0728
-6.5 | -0.1918 | 0.05314 | -0.0806 | -3.6093
-6 | -0.1798 | 0.04283 | -0.0917 | -4.198
-5.5 | -0.1599 | 0.03153 | -0.0992 | -5.0714
-5 | -0.1248 | 0.02172 | -0.1021 | -5.7459
-4.5 | -0.0783 | 0.01352 | -0.1022 | -5.7914
-4 | -0.0177 | 0.00926 | -0.1012 | -1.9114
-3.5 | 0.0511 | 0.008 | -0.1005 | 6.3875
-3 | 0.1209 | 0.00738 | -0.1001 | 16.3821
-2.5 | 0.1908 | 0.00689 | -0.1 | 27.6923
-2 | 0.2606 | 0.0066 | -0.1001 | 39.4848
-1.5 | 0.33 | 0.00646 | -0.1004 | 51.0836
-1 | 0.3993 | 0.00626 | -0.1008 | 63.7859
-0.5 | 0.4685 | 0.00613 | -0.1013 | 76.4274
0 | 0.5368 | 0.00587 | -0.102 | 91.448
0.5 | 0.6039 | 0.00516 | -0.1028 | 117.0349
1 | 0.6727 | 0.00504 | -0.1035 | 133.4722
1.5 | 0.7366 | 0.00438 | -0.1034 | 168.1735
2 | 0.8036 | 0.00421 | -0.1031 | 190.8789
2.5 | 0.8773 | 0.00433 | -0.1045 | 202.6097
3 | 0.9467 | 0.00445 | -0.1048 | 212.7416
3.5 | 1.0158 | 0.00465 | -0.1049 | 218.4516
4 | 1.083 | 0.00503 | -0.1046 | 215.3082
4.5 | 1.1423 | 0.00599 | -0.1031 | 190.7012
5 | 1.1741 | 0.00838 | -0.0978 | 140.1074
5.5 | 1.1959 | 0.01048 | -0.0907 | 114.1126
6 | 1.1997 | 0.01247 | -0.0809 | 96.2069
6.5 | 1.2239 | 0.01448 | -0.0752 | 84.5235
7 | 1.2572 | 0.01642 | -0.0708 | 76.5652
7.5 | 1.2894 | 0.01863 | -0.0666 | 69.211
8 | 1.3198 | 0.02112 | -0.0623 | 62.4905
8.5 | 1.3478 | 0.02392 | -0.0581 | 56.3462
9 | 1.3721 | 0.02712 | -0.0539 | 50.5937
9.5 | 1.3913 | 0.03085 | -0.0495 | 45.0989
10 | 1.3941 | 0.03609 | -0.0449 | 38.6284
10.5 | 1.3811 | 0.04292 | -0.0405 | 32.1785
11 | 1.367 | 0.05041 | -0.037 | 27.1176
11.5 | 1.348 | 0.05932 | -0.0351 | 22.7242
12 | 1.3222 | 0.07009 | -0.036 | 18.8643
12.5 | 1.2897 | 0.08289 | -0.0397 | 15.5592
13 | 1.2529 | 0.09764 | -0.0463 | 12.8318
13.5 | 1.22 | 0.11333 | -0.055 | 10.765
14 | 1.1911 | 0.12999 | -0.0656 | 9.163
14.5 | 1.168 | 0.14695 | -0.0767 | 7.9483
15 | 1.1504 | 0.16366 | -0.0871 | 7.0292

## 65. Re 4M Mach 0.00 (1)
BIGFOIL.COM POLAR EXPORT
NACA64-611 a=0.5
NACA64-611 a=0.5 |  |  |  | Cl Max: | 1.343 | at alpha= | 10 | deg
JavaFoil+Calcfoil stall+Eppler ext transition |  |  |  | L/D Max: | 226.699 | at alpha= | 5.5 | deg
Re: | 4000000 |  |  | Cd Min: | 0.00474 | at alpha= | 4 | deg
Mach: | 0 |  |  | Cl=0 at alpha= | -3.8305 | deg
|  |  |  | @ Cl=0.1, Cd= | 0.0065055
|  |  |  | @ Cl=0.4, Cd= | 0.0060909
|  |  |  | @ Cl=0.6, Cd= | 0.0053341
alpha (deg) | Cl | Cd | Cm | Cl/Cd
-17 | -0.368 | 0.14059 | -0.03 | -2.618
-16.5 | -0.384 | 0.13449 | -0.03 | -2.852
-16 | -0.399 | 0.1262 | -0.03 | -3.16
-15.5 | -0.414 | 0.12088 | -0.03 | -3.423
-15 | -0.426 | 0.11393 | -0.03 | -3.737
-14.5 | -0.435 | 0.1096 | -0.03 | -3.973
-14 | -0.444 | 0.10175 | -0.03 | -4.363
-13.5 | -0.451 | 0.09599 | -0.031 | -4.696
-13 | -0.456 | 0.09062 | -0.031 | -5.028
-12.5 | -0.458 | 0.08523 | -0.031 | -5.378
-12 | -0.459 | 0.0803 | -0.032 | -5.714
-11.5 | -0.456 | 0.07518 | -0.032 | -6.066
-11 | -0.45 | 0.07132 | -0.033 | -6.313
-10.5 | -0.441 | 0.06591 | -0.033 | -6.69
-10 | -0.428 | 0.06271 | -0.034 | -6.825
-9.5 | -0.412 | 0.05747 | -0.035 | -7.163
-9 | -0.391 | 0.05377 | -0.036 | -7.28
-8.5 | -0.367 | 0.05058 | -0.037 | -7.259
-8 | -0.339 | 0.04752 | -0.038 | -7.141
-7.5 | -0.311 | 0.04133 | -0.044 | -7.53
-7 | -0.337 | 0.00779 | -0.072 | -43.305
-6.5 | -0.291 | 0.00761 | -0.073 | -38.203
-6 | -0.241 | 0.00743 | -0.073 | -32.419
-5.5 | -0.188 | 0.00724 | -0.074 | -26.01
-5 | -0.133 | 0.00711 | -0.074 | -18.75
-4.5 | -0.077 | 0.00691 | -0.074 | -11.14
-4 | -0.02 | 0.00675 | -0.075 | -2.912
-3.5 | 0.039 | 0.00664 | -0.075 | 5.801
-3 | 0.097 | 0.00651 | -0.076 | 14.951
-2.5 | 0.157 | 0.00642 | -0.076 | 24.394
-2 | 0.216 | 0.00633 | -0.077 | 34.131
-1.5 | 0.276 | 0.00626 | -0.077 | 44.037
-1 | 0.335 | 0.00618 | -0.078 | 54.313
-0.5 | 0.396 | 0.00616 | -0.078 | 64.236
0 | 0.455 | 0.00514 | -0.079 | 88.626
0.5 | 0.514 | 0.00521 | -0.079 | 98.737
1 | 0.574 | 0.00529 | -0.08 | 108.384
1.5 | 0.633 | 0.00539 | -0.08 | 117.45
2 | 0.691 | 0.00521 | -0.08 | 132.589
2.5 | 0.75 | 0.00524 | -0.081 | 143.124
3 | 0.809 | 0.00531 | -0.081 | 152.227
3.5 | 0.868 | 0.0054 | -0.082 | 160.649
4 | 0.921 | 0.00474 | -0.082 | 194.251
4.5 | 0.977 | 0.00482 | -0.083 | 202.635
5 | 1.032 | 0.00491 | -0.083 | 210.28
5.5 | 1.085 | 0.00479 | -0.084 | 226.699
6 | 1.126 | 0.01038 | -0.083 | 108.46
6.5 | 1.172 | 0.01112 | -0.084 | 105.401
7 | 1.215 | 0.01172 | -0.084 | 103.613
7.5 | 1.253 | 0.01238 | -0.084 | 101.236
8 | 1.288 | 0.01311 | -0.085 | 98.239
8.5 | 1.313 | 0.01388 | -0.085 | 94.616
9 | 1.331 | 0.01466 | -0.085 | 90.801
9.5 | 1.341 | 0.01556 | -0.086 | 86.184
10 | 1.343 | 0.01669 | -0.086 | 80.461
10.5 | 1.337 | 0.01773 | -0.086 | 75.369
11 | 1.323 | 0.01892 | -0.086 | 69.927
11.5 | 1.301 | 0.02025 | -0.087 | 64.268
12 | 1.273 | 0.02162 | -0.087 | 58.88
12.5 | 1.238 | 0.02337 | -0.087 | 52.951
13 | 1.197 | 0.02523 | -0.087 | 47.444
13.5 | 1.148 | 0.02845 | -0.087 | 40.349
14 | 1.104 | 0.02963 | -0.087 | 37.247
14.5 | 1.051 | 0.03293 | -0.087 | 31.92
15 | 0.994 | 0.03768 | -0.086 | 26.392

## 66. Re 4M Mach 0.00 (2)
BIGFOIL.COM POLAR EXPORT
NACA64-611 a=0.5
NACA64-611 a=0.5 |  |  |  | Cl Max: | 1.7155 | at alpha= | 18.5 | deg
XFOIL ncrit=9 |  |  |  | L/D Max: | 215 | at alpha= | 3.5 | deg
Re: | 4000000 |  |  | Cd Min: | 0.08476 | at alpha= | 20 | deg
Mach: | 0 |  |  | Cl=0 at alpha= | -3.8882 | deg
|  |  |  | @ Cl=0.1, Cd= | 0.0062163
|  |  |  | @ Cl=0.4, Cd= | 0.005446
|  |  |  | @ Cl=0.6, Cd= | 0.0042201
alpha (deg) | Cl | Cd | Cm | Cl/Cd
-15.5 | -1.1554 | 0.03119 | -0.0833 | -37.0439
-15 | -1.1445 | 0.02694 | -0.082 | -42.4833
-14.5 | -1.1153 | 0.02403 | -0.0811 | -46.4128
-14 | -1.0753 | 0.02222 | -0.0805 | -48.3933
-13.5 | -1.0425 | 0.01879 | -0.0797 | -55.4816
-13 | -0.9972 | 0.01713 | -0.0793 | -58.2137
-12.5 | -0.9485 | 0.0159 | -0.0791 | -59.6541
-12 | -0.8979 | 0.01493 | -0.079 | -60.1407
-11.5 | -0.8461 | 0.01406 | -0.0789 | -60.1778
-10.5 | -0.7401 | 0.0126 | -0.079 | -58.7381
-10 | -0.6858 | 0.01203 | -0.0791 | -57.0075
-9.5 | -0.634 | 0.01067 | -0.079 | -59.4189
-9 | -0.5789 | 0.01014 | -0.0792 | -57.0907
-8.5 | -0.5231 | 0.00976 | -0.0794 | -53.5963
-8 | -0.467 | 0.00939 | -0.0797 | -49.7338
-7.5 | -0.4109 | 0.00899 | -0.0799 | -45.7063
-6.5 | -0.2989 | 0.00788 | -0.0804 | -37.9315
-5.5 | -0.1848 | 0.00733 | -0.0812 | -25.2115
-5 | -0.1275 | 0.00711 | -0.0816 | -17.9325
-4.5 | -0.0703 | 0.00677 | -0.082 | -10.384
-4 | -0.0129 | 0.0065 | -0.0824 | -1.9846
-3.5 | 0.0448 | 0.00635 | -0.0829 | 7.0551
-3 | 0.1026 | 0.00621 | -0.0834 | 16.5217
-2.5 | 0.1602 | 0.00599 | -0.0838 | 26.7446
-2 | 0.2181 | 0.00589 | -0.0843 | 37.0289
-1.5 | 0.276 | 0.00573 | -0.0849 | 48.1675
-1 | 0.3339 | 0.00564 | -0.0854 | 59.2021
-0.5 | 0.3916 | 0.0055 | -0.086 | 71.2
0 | 0.4492 | 0.00513 | -0.0866 | 87.5634
0.5 | 0.5061 | 0.00461 | -0.0874 | 109.7831
1 | 0.5635 | 0.00449 | -0.088 | 125.5011
1.5 | 0.6203 | 0.00407 | -0.0886 | 152.4079
2 | 0.6701 | 0.00361 | -0.0873 | 185.6233
2.5 | 0.7336 | 0.00362 | -0.0892 | 202.6519
3 | 0.7905 | 0.00375 | -0.0896 | 210.8
3.5 | 0.8471 | 0.00394 | -0.0901 | 215
4 | 0.9014 | 0.00442 | -0.0903 | 203.9367
4.5 | 0.9515 | 0.00538 | -0.09 | 176.8587
5 | 0.9989 | 0.00656 | -0.0893 | 152.2713
5.5 | 1.0443 | 0.00779 | -0.0883 | 134.0565
6 | 1.0914 | 0.00871 | -0.0875 | 125.3042
6.5 | 1.1383 | 0.00952 | -0.0865 | 119.5693
7 | 1.187 | 0.01011 | -0.0859 | 117.4085
7.5 | 1.2347 | 0.01069 | -0.0851 | 115.5005
8 | 1.2808 | 0.01131 | -0.084 | 113.2449
8.5 | 1.3265 | 0.01187 | -0.0829 | 111.7523
9 | 1.3682 | 0.01256 | -0.0812 | 108.9331
9.5 | 1.4069 | 0.01326 | -0.079 | 106.1011
10 | 1.4326 | 0.01403 | -0.0744 | 102.1098
10.5 | 1.456 | 0.01514 | -0.0701 | 96.1691
11 | 1.4841 | 0.01626 | -0.067 | 91.2731
11.5 | 1.5083 | 0.01777 | -0.0637 | 84.879
12 | 1.5336 | 0.01936 | -0.061 | 79.2149
12.5 | 1.5547 | 0.02136 | -0.0581 | 72.7856
13 | 1.5771 | 0.02338 | -0.0556 | 67.4551
13.5 | 1.5978 | 0.02564 | -0.0532 | 62.3167
14 | 1.6157 | 0.02823 | -0.0509 | 57.2334
14.5 | 1.6283 | 0.03137 | -0.0486 | 51.9063
15 | 1.6435 | 0.03444 | -0.0467 | 47.7207
15.5 | 1.6585 | 0.0377 | -0.0452 | 43.992
16 | 1.6734 | 0.04113 | -0.044 | 40.6856
16.5 | 1.6851 | 0.04505 | -0.043 | 37.4051
17 | 1.6969 | 0.04911 | -0.0424 | 34.553
17.5 | 1.708 | 0.05341 | -0.042 | 31.979
18 | 1.7114 | 0.05883 | -0.0419 | 29.0906
18.5 | 1.7155 | 0.06438 | -0.0422 | 26.6465
19 | 1.7135 | 0.07102 | -0.0431 | 24.127
19.5 | 1.7134 | 0.07762 | -0.0444 | 22.0742
20 | 1.7115 | 0.08476 | -0.0462 | 20.1923

## 67. Re 4M Mach 0.10 (1)
BIGFOIL.COM POLAR EXPORT
NACA64-611 a=0.5
NACA64-611 a=0.5 |  |  |  | Cl Max: | 1.339 | at alpha= | 9.5 | deg
JavaFoil+Calcfoil stall+Eppler ext transition |  |  |  | L/D Max: | 228.02 | at alpha= | 5.5 | deg
Re: | 4000000 |  |  | Cd Min: | 0.00478 | at alpha= | 4 | deg
Mach: | 0.1 |  |  | Cl=0 at alpha= | -3.8305 | deg
|  |  |  | @ Cl=0.1, Cd= | 0.0065263
|  |  |  | @ Cl=0.4, Cd= | 0.0061551
|  |  |  | @ Cl=0.6, Cd= | 0.0053212
alpha (deg) | Cl | Cd | Cm | Cl/Cd
-17 | -0.325 | 0.14198 | -0.03 | -2.287
-16.5 | -0.342 | 0.13219 | -0.03 | -2.589
-16 | -0.36 | 0.12756 | -0.03 | -2.822
-15.5 | -0.378 | 0.12196 | -0.03 | -3.096
-15 | -0.392 | 0.11629 | -0.03 | -3.372
-14.5 | -0.405 | 0.1095 | -0.03 | -3.695
-14 | -0.416 | 0.10355 | -0.031 | -4.018
-13.5 | -0.426 | 0.09782 | -0.031 | -4.352
-13 | -0.434 | 0.09252 | -0.031 | -4.686
-12.5 | -0.439 | 0.08594 | -0.031 | -5.11
-12 | -0.442 | 0.08098 | -0.032 | -5.462
-11.5 | -0.442 | 0.07532 | -0.032 | -5.873
-11 | -0.439 | 0.07136 | -0.033 | -6.152
-10.5 | -0.432 | 0.06724 | -0.033 | -6.424
-10 | -0.421 | 0.06289 | -0.033 | -6.697
-9.5 | -0.407 | 0.05777 | -0.035 | -7.038
-9 | -0.388 | 0.05442 | -0.036 | -7.128
-8.5 | -0.365 | 0.05144 | -0.036 | -7.087
-8 | -0.338 | 0.04753 | -0.038 | -7.116
-7.5 | -0.308 | 0.04381 | -0.041 | -7.04
-7 | -0.337 | 0.0078 | -0.073 | -43.25
-6.5 | -0.291 | 0.00766 | -0.073 | -38.001
-6 | -0.241 | 0.00748 | -0.073 | -32.294
-5.5 | -0.189 | 0.0073 | -0.074 | -25.852
-5 | -0.134 | 0.00711 | -0.074 | -18.813
-4.5 | -0.077 | 0.00692 | -0.075 | -11.177
-4 | -0.02 | 0.00678 | -0.075 | -2.914
-3.5 | 0.039 | 0.00664 | -0.076 | 5.827
-3 | 0.098 | 0.00653 | -0.076 | 14.971
-2.5 | 0.157 | 0.00642 | -0.077 | 24.524
-2 | 0.217 | 0.00634 | -0.077 | 34.282
-1.5 | 0.277 | 0.00626 | -0.078 | 44.285
-1 | 0.337 | 0.0062 | -0.078 | 54.418
-0.5 | 0.398 | 0.00619 | -0.078 | 64.196
0 | 0.457 | 0.00516 | -0.079 | 88.633
0.5 | 0.517 | 0.00522 | -0.079 | 99.036
1 | 0.577 | 0.00529 | -0.08 | 108.968
1.5 | 0.636 | 0.00537 | -0.08 | 118.49
2 | 0.695 | 0.0052 | -0.081 | 133.547
2.5 | 0.754 | 0.00526 | -0.081 | 143.312
3 | 0.813 | 0.00532 | -0.082 | 152.744
3.5 | 0.872 | 0.00541 | -0.082 | 161.279
4 | 0.926 | 0.00478 | -0.083 | 193.642
4.5 | 0.982 | 0.00482 | -0.083 | 203.658
5 | 1.037 | 0.00492 | -0.084 | 210.953
5.5 | 1.09 | 0.00478 | -0.084 | 228.02
6 | 1.131 | 0.01048 | -0.084 | 107.925
6.5 | 1.177 | 0.01122 | -0.084 | 104.914
7 | 1.219 | 0.01184 | -0.084 | 103.004
7.5 | 1.257 | 0.01251 | -0.085 | 100.533
8 | 1.291 | 0.01325 | -0.085 | 97.426
8.5 | 1.316 | 0.01405 | -0.085 | 93.671
9 | 1.332 | 0.01489 | -0.086 | 89.435
9.5 | 1.339 | 0.01584 | -0.086 | 84.532
10 | 1.338 | 0.01694 | -0.086 | 79.028
10.5 | 1.329 | 0.01818 | -0.086 | 73.08
11 | 1.311 | 0.01925 | -0.087 | 68.098
11.5 | 1.285 | 0.02076 | -0.087 | 61.871
12 | 1.25 | 0.02259 | -0.087 | 55.319
12.5 | 1.211 | 0.02395 | -0.087 | 50.541
13 | 1.164 | 0.02605 | -0.087 | 44.674
13.5 | 1.104 | 0.0304 | -0.086 | 36.325
14 | 1.057 | 0.03109 | -0.087 | 33.994
14.5 | 0.996 | 0.03528 | -0.086 | 28.237

## 68. Re 4M Mach 0.10 (2)
BIGFOIL.COM POLAR EXPORT
NACA64-611 a=0.5
NACA64-611 a=0.5 |  |  |  | Cl Max: | 1.7003 | at alpha= | 18.5 | deg
XFOIL ncrit=9 |  |  |  | L/D Max: | 215.797 | at alpha= | 3.5 | deg
Re: | 4000000 |  |  | Cd Min: | 0.09228 | at alpha= | 20 | deg
Mach: | 0.1 |  |  | Cl=0 at alpha= | -3.8871 | deg
|  |  |  | @ Cl=0.1, Cd= | 0.0062277
|  |  |  | @ Cl=0.4, Cd= | 0.0054723
|  |  |  | @ Cl=0.6, Cd= | 0.0042595
alpha (deg) | Cl | Cd | Cm | Cl/Cd
-14 | -1.0467 | 0.0287 | -0.0839 | -36.4704
-13.5 | -1.0231 | 0.02452 | -0.0831 | -41.7251
-13 | -0.997 | 0.01985 | -0.0822 | -50.2267
-12.5 | -0.9544 | 0.01742 | -0.0816 | -54.7876
-12 | -0.9047 | 0.01608 | -0.0812 | -56.2624
-11.5 | -0.8532 | 0.01499 | -0.0809 | -56.9179
-11 | -0.8006 | 0.01401 | -0.0807 | -57.1449
-10.5 | -0.747 | 0.01314 | -0.0806 | -56.8493
-10 | -0.6923 | 0.01246 | -0.0806 | -55.5618
-9.5 | -0.6396 | 0.01116 | -0.0804 | -57.3118
-9 | -0.5845 | 0.01039 | -0.0804 | -56.256
-8.5 | -0.528 | 0.00997 | -0.0805 | -52.9589
-8 | -0.4713 | 0.00958 | -0.0807 | -49.1962
-7.5 | -0.4146 | 0.00913 | -0.0809 | -45.4107
-7 | -0.3575 | 0.00878 | -0.0811 | -40.7175
-6.5 | -0.3015 | 0.00799 | -0.0812 | -37.7347
-6 | -0.2441 | 0.00766 | -0.0815 | -31.8668
-5.5 | -0.1864 | 0.00738 | -0.0818 | -25.2575
-5 | -0.1286 | 0.00714 | -0.0822 | -18.0112
-4.5 | -0.0709 | 0.00684 | -0.0826 | -10.3655
-4 | -0.0131 | 0.00652 | -0.0829 | -2.0092
-3.5 | 0.0449 | 0.00636 | -0.0834 | 7.0597
-3 | 0.1032 | 0.00622 | -0.0839 | 16.5916
-2.5 | 0.1612 | 0.006 | -0.0843 | 26.8667
-2 | 0.2195 | 0.00589 | -0.0848 | 37.2666
-1.5 | 0.2778 | 0.00574 | -0.0854 | 48.3972
-1 | 0.336 | 0.00565 | -0.0859 | 59.469
-0.5 | 0.3941 | 0.00551 | -0.0865 | 71.5245
0 | 0.452 | 0.00514 | -0.0871 | 87.9377
0.5 | 0.5092 | 0.00463 | -0.0879 | 109.9784
1 | 0.5671 | 0.00449 | -0.0885 | 126.3029
1.5 | 0.6242 | 0.00409 | -0.0891 | 152.6161
2 | 0.6743 | 0.00362 | -0.0879 | 186.2707
2.5 | 0.7382 | 0.00363 | -0.0897 | 203.3609
3 | 0.7955 | 0.00376 | -0.0901 | 211.5691
3.5 | 0.8524 | 0.00395 | -0.0906 | 215.7975
4 | 0.9071 | 0.00443 | -0.0907 | 204.763
4.5 | 0.9573 | 0.00542 | -0.0904 | 176.6236
5 | 1.0047 | 0.00662 | -0.0897 | 151.7674
6 | 1.0971 | 0.00881 | -0.0876 | 124.5289
6.5 | 1.1444 | 0.00961 | -0.0867 | 119.0843
7 | 1.1933 | 0.01019 | -0.0859 | 117.105
7.5 | 1.2411 | 0.01078 | -0.085 | 115.1299
8 | 1.2867 | 0.01143 | -0.0837 | 112.5722
8.5 | 1.3323 | 0.012 | -0.0825 | 111.025
9 | 1.3729 | 0.01274 | -0.0804 | 107.763
9.5 | 1.4076 | 0.01343 | -0.0773 | 104.8101
10 | 1.432 | 0.01432 | -0.0725 | 100
10.5 | 1.4572 | 0.01549 | -0.0686 | 94.0736
11 | 1.4846 | 0.01676 | -0.0654 | 88.58
11.5 | 1.509 | 0.01837 | -0.0622 | 82.1448
12 | 1.533 | 0.02014 | -0.0594 | 76.1172
12.5 | 1.554 | 0.02226 | -0.0565 | 69.8113
13 | 1.5766 | 0.02438 | -0.054 | 64.6678
13.5 | 1.5962 | 0.02683 | -0.0516 | 59.4931
14 | 1.6126 | 0.02966 | -0.0492 | 54.3695
14.5 | 1.6226 | 0.03317 | -0.0468 | 48.9177
15 | 1.6408 | 0.03613 | -0.0452 | 45.4138
15.5 | 1.6548 | 0.03966 | -0.0437 | 41.7247
16 | 1.6692 | 0.04331 | -0.0426 | 38.5408
16.5 | 1.6786 | 0.04767 | -0.0416 | 35.2129
17 | 1.6889 | 0.05209 | -0.0411 | 32.4227
17.5 | 1.6984 | 0.05682 | -0.0409 | 29.8909
18 | 1.6985 | 0.0629 | -0.041 | 27.0032
18.5 | 1.7003 | 0.06907 | -0.0417 | 24.6171
19 | 1.6935 | 0.07669 | -0.043 | 22.0824
19.5 | 1.691 | 0.08403 | -0.0448 | 20.1238
20 | 1.6843 | 0.09228 | -0.0473 | 18.2521

## 69. Re 4M Mach 0.25 (1)
BIGFOIL.COM POLAR EXPORT
NACA64-611 a=0.5
NACA64-611 a=0.5 |  |  |  | Cl Max: | 1.328 | at alpha= | 9 | deg
JavaFoil+Calcfoil stall+Eppler ext transition |  |  |  | L/D Max: | 226.448 | at alpha= | 5.5 | deg
Re: | 4000000 |  |  | Cd Min: | 0.00473 | at alpha= | 5 | deg
Mach: | 0.25 |  |  | Cl=0 at alpha= | -3.8333 | deg
|  |  |  | @ Cl=0.1, Cd= | 0.00657
|  |  |  | @ Cl=0.4, Cd= | 0.0062157
|  |  |  | @ Cl=0.6, Cd= | 0.10405
alpha (deg) | Cl | Cd | Cm | Cl/Cd
-14.5 | -0.062 | 0.11174 | -0.032 | -0.552
-14 | -0.122 | 0.10385 | -0.032 | -1.175
-13.5 | -0.181 | 0.0991 | -0.032 | -1.831
-13 | -0.225 | 0.09476 | -0.032 | -2.376
-12.5 | -0.262 | 0.09031 | -0.032 | -2.903
-12 | -0.294 | 0.08503 | -0.032 | -3.454
-11.5 | -0.32 | 0.08052 | -0.032 | -3.972
-11 | -0.34 | 0.07618 | -0.032 | -4.465
-10.5 | -0.354 | 0.07226 | -0.032 | -4.903
-10 | -0.362 | 0.06828 | -0.032 | -5.302
-9.5 | -0.363 | 0.06178 | -0.033 | -5.876
-9 | -0.357 | 0.05721 | -0.034 | -6.247
-8.5 | -0.345 | 0.05359 | -0.035 | -6.434
-8 | -0.326 | 0.04972 | -0.036 | -6.554
-7.5 | -0.301 | 0.04626 | -0.038 | -6.512
-7 | -0.272 | 0.04281 | -0.04 | -6.342
-6.5 | -0.239 | 0.03714 | -0.047 | -6.448
-6 | -0.244 | 0.00754 | -0.075 | -32.388
-5.5 | -0.192 | 0.00741 | -0.076 | -25.903
-5 | -0.136 | 0.00717 | -0.076 | -19.018
-4.5 | -0.079 | 0.007 | -0.077 | -11.29
-4 | -0.02 | 0.00682 | -0.077 | -2.963
-3.5 | 0.04 | 0.0067 | -0.078 | 5.924
-3 | 0.1 | 0.00657 | -0.078 | 15.282
-2.5 | 0.162 | 0.00645 | -0.079 | 25.059
-2 | 0.223 | 0.00636 | -0.079 | 35.062
-1.5 | 0.285 | 0.00632 | -0.08 | 45.041
-1 | 0.346 | 0.00625 | -0.08 | 55.448
-0.5 | 0.409 | 0.00621 | -0.081 | 65.795
0 | 0.47 | 0.00518 | -0.081 | 90.715
0.5 | 0.531 | 0.00527 | -0.082 | 100.756
1 | 0.593 | 0.00534 | -0.082 | 110.906
1.5 | 0.654 | 0.00523 | -0.083 | 124.965
2 | 0.714 | 0.00528 | -0.083 | 135.115
2.5 | 0.775 | 0.00534 | -0.084 | 145.113
3 | 0.835 | 0.0054 | -0.084 | 154.708
3.5 | 0.896 | 0.0055 | -0.085 | 162.879
4 | 0.951 | 0.00487 | -0.085 | 195.397
4.5 | 1.008 | 0.00497 | -0.086 | 202.71
5 | 1.064 | 0.00473 | -0.086 | 224.974
5.5 | 1.118 | 0.00494 | -0.086 | 226.448
6 | 1.155 | 0.01118 | -0.086 | 103.341
6.5 | 1.202 | 0.01182 | -0.086 | 101.638
7 | 1.242 | 0.01252 | -0.086 | 99.174
7.5 | 1.277 | 0.01327 | -0.087 | 96.262
8 | 1.307 | 0.01412 | -0.087 | 92.57
8.5 | 1.324 | 0.01506 | -0.087 | 87.869
9 | 1.328 | 0.01605 | -0.088 | 82.704
9.5 | 1.319 | 0.0172 | -0.088 | 76.717
10 | 1.297 | 0.01866 | -0.088 | 69.509
10.5 | 1.26 | 0.02023 | -0.088 | 62.3
11 | 1.21 | 0.02156 | -0.089 | 56.13
11.5 | 1.144 | 0.02369 | -0.089 | 48.273
12 | 1.062 | 0.02634 | -0.088 | 40.339
12.5 | 0.952 | 0.0342 | -0.086 | 27.842
13 | 0.751 | 0.0899 | -0.05 | 8.357
13.5 | 0.662 | 0.097 | -0.048 | 6.828
14 | 0.569 | 0.10405 | -0.046 | 5.471

## 70. Re 4M Mach 0.25 (2)
BIGFOIL.COM POLAR EXPORT
NACA64-611 a=0.5
NACA64-611 a=0.5 |  |  |  | Cl Max: | 1.6125 | at alpha= | 16 | deg
XFOIL ncrit=9 |  |  |  | L/D Max: | 219.428 | at alpha= | 3.5 | deg
Re: | 4000000 |  |  | Cd Min: | 0.16213 | at alpha= | 20 | deg
Mach: | 0.25 |  |  | Cl=0 at alpha= | -3.8812 | deg
|  |  |  | @ Cl=0.1, Cd= | 0.0062967
|  |  |  | @ Cl=0.4, Cd= | 0.0055794
|  |  |  | @ Cl=0.6, Cd= | 0.0044506
alpha (deg) | Cl | Cd | Cm | Cl/Cd
-14.5 | -0.4165 | 0.1594 | -0.0134 | -2.6129
-14 | -0.3954 | 0.15408 | -0.0171 | -2.5662
-13.5 | -0.3774 | 0.14677 | -0.021 | -2.5714
-13 | -0.3678 | 0.13776 | -0.0254 | -2.6699
-12.5 | -0.3564 | 0.12936 | -0.0295 | -2.7551
-11 | -0.3433 | 0.10099 | -0.0433 | -3.3993
-10.5 | -0.3374 | 0.09307 | -0.0475 | -3.6252
-9.5 | -0.6456 | 0.01979 | -0.0887 | -32.6225
-9 | -0.6033 | 0.01524 | -0.088 | -39.5866
-8.5 | -0.5531 | 0.01212 | -0.0872 | -45.6353
-8 | -0.4939 | 0.01121 | -0.0867 | -44.0589
-7.5 | -0.4343 | 0.01043 | -0.0863 | -41.6395
-7 | -0.3746 | 0.00969 | -0.086 | -38.6584
-6.5 | -0.3144 | 0.00919 | -0.0858 | -34.2111
-6 | -0.256 | 0.00808 | -0.0856 | -31.6832
-5.5 | -0.1955 | 0.0077 | -0.0856 | -25.3896
-5 | -0.1351 | 0.00737 | -0.0857 | -18.3311
-4.5 | -0.0745 | 0.00714 | -0.0859 | -10.4342
-3.5 | 0.0459 | 0.00644 | -0.0864 | 7.1273
-3 | 0.1063 | 0.00628 | -0.0867 | 16.9268
-2.5 | 0.1665 | 0.00607 | -0.0871 | 27.43
-2 | 0.227 | 0.00592 | -0.0876 | 38.3446
-1.5 | 0.2873 | 0.00579 | -0.0881 | 49.62
-1 | 0.3475 | 0.00571 | -0.0886 | 60.8581
-0.5 | 0.4078 | 0.00556 | -0.0892 | 73.3453
0 | 0.4676 | 0.00523 | -0.0898 | 89.4073
0.5 | 0.5266 | 0.00472 | -0.0906 | 111.5678
1 | 0.5866 | 0.00453 | -0.0913 | 129.4923
1.5 | 0.6457 | 0.00418 | -0.0919 | 154.4737
2 | 0.6979 | 0.00367 | -0.0907 | 190.1635
2.5 | 0.7636 | 0.0037 | -0.0924 | 206.3784
3 | 0.823 | 0.00382 | -0.0929 | 215.445
3.5 | 0.8821 | 0.00402 | -0.0933 | 219.4279
4 | 0.9387 | 0.00451 | -0.0934 | 208.1375
4.5 | 0.9895 | 0.00562 | -0.0927 | 176.0676
5 | 1.0368 | 0.00695 | -0.0915 | 149.1799
5.5 | 1.082 | 0.00827 | -0.09 | 130.8343
6 | 1.1289 | 0.00927 | -0.0884 | 121.7799
6.5 | 1.1768 | 0.01007 | -0.087 | 116.862
7 | 1.2253 | 0.01074 | -0.0855 | 114.0875
7.5 | 1.2729 | 0.01137 | -0.0839 | 111.9525
8 | 1.3168 | 0.01208 | -0.0816 | 109.0066
8.5 | 1.3536 | 0.01283 | -0.0781 | 105.5027
9 | 1.3778 | 0.01383 | -0.0727 | 99.624
9.5 | 1.4077 | 0.01496 | -0.0688 | 94.0976
10 | 1.434 | 0.01648 | -0.0648 | 87.0146
10.5 | 1.4624 | 0.01809 | -0.0615 | 80.8402
11 | 1.4876 | 0.02004 | -0.0582 | 74.2315
11.5 | 1.5089 | 0.02241 | -0.0548 | 67.3315
12 | 1.532 | 0.0248 | -0.0519 | 61.7742
12.5 | 1.552 | 0.02755 | -0.049 | 56.3339
13 | 1.5685 | 0.03071 | -0.0462 | 51.0746
13.5 | 1.5821 | 0.03431 | -0.0436 | 46.1119
14 | 1.5906 | 0.03859 | -0.0411 | 41.2179
14.5 | 1.598 | 0.04328 | -0.0392 | 36.9224
15 | 1.6094 | 0.04784 | -0.0379 | 33.6413
15.5 | 1.6113 | 0.05369 | -0.0369 | 30.0112
16 | 1.6125 | 0.05995 | -0.0365 | 26.8974
16.5 | 1.6022 | 0.06804 | -0.037 | 23.5479
17 | 1.5915 | 0.0767 | -0.0385 | 20.7497
17.5 | 1.5753 | 0.08675 | -0.0412 | 18.1591
18 | 1.5459 | 0.09949 | -0.0459 | 15.5382
18.5 | 1.517 | 0.11302 | -0.052 | 13.4224
19 | 1.481 | 0.1287 | -0.0604 | 11.5074
19.5 | 1.4479 | 0.14464 | -0.0699 | 10.0104
20 | 1.4115 | 0.16213 | -0.0813 | 8.706

## 71. Re 4M Mach 0.50 (1)
BIGFOIL.COM POLAR EXPORT
NACA64-611 a=0.5
NACA64-611 a=0.5 |  |  |  | Cl Max: | 1.305 | at alpha= | 7 | deg
JavaFoil+Calcfoil stall+Eppler ext transition |  |  |  | L/D Max: | 189.891 | at alpha= | 4.5 | deg
Re: | 4000000 |  |  | Cd Min: | 0.00532 | at alpha= | 0.5 | deg
Mach: | 0.5 |  |  | Cl=0 at alpha= | -3.8333 | deg
|  |  |  | @ Cl=0.1, Cd= | 0.0068363
|  |  |  | @ Cl=0.4, Cd= | 0.0064274
|  |  |  | @ Cl=0.6, Cd= | 0.0053271
alpha (deg) | Cl | Cd | Cm | Cl/Cd
-20 | -0.889 | 0.16329 | -0.041 | -5.444
-19.5 | -0.861 | 0.15712 | -0.041 | -5.482
-19 | -0.834 | 0.15231 | -0.041 | -5.475
-18.5 | -0.807 | 0.14481 | -0.041 | -5.572
-18 | -0.78 | 0.14292 | -0.041 | -5.456
-17.5 | -0.753 | 0.13771 | -0.042 | -5.469
-17 | -0.725 | 0.13177 | -0.041 | -5.499
-16.5 | -0.696 | 0.12778 | -0.039 | -5.449
-16 | -0.669 | 0.12236 | -0.04 | -5.468
-15.5 | -0.642 | 0.11853 | -0.04 | -5.415
-15 | -0.615 | 0.11639 | -0.04 | -5.281
-14.5 | -0.587 | 0.11241 | -0.04 | -5.224
-14 | -0.559 | 0.1088 | -0.04 | -5.142
-13.5 | -0.531 | 0.10016 | -0.039 | -5.306
-13 | -0.504 | 0.09046 | -0.039 | -5.573
-12.5 | -0.477 | 0.08416 | -0.04 | -5.666
-12 | -0.449 | 0.07839 | -0.04 | -5.733
-11.5 | -0.422 | 0.07246 | -0.04 | -5.823
-11 | -0.395 | 0.06716 | -0.041 | -5.877
-10.5 | -0.366 | 0.07936 | -0.038 | -4.614
-10 | -0.339 | 0.06813 | -0.039 | -4.972
-9.5 | -0.311 | 0.06171 | -0.039 | -5.046
-9 | -0.284 | 0.05707 | -0.04 | -4.977
-8.5 | -0.257 | 0.05344 | -0.04 | -4.801
-8 | -0.229 | 0.04999 | -0.041 | -4.584
-7.5 | -0.201 | 0.06165 | -0.037 | -3.261
-7 | -0.174 | 0.05046 | -0.037 | -3.439
-6.5 | -0.146 | 0.04551 | -0.038 | -3.213
-6 | -0.119 | 0.04188 | -0.04 | -2.839
-5.5 | -0.145 | 0.04094 | -0.037 | -3.547
-5 | -0.112 | 0.03709 | -0.041 | -3.029
-4.5 | -0.068 | 0.03237 | -0.051 | -2.113
-4 | -0.022 | 0.0072 | -0.086 | -3.046
-3.5 | 0.044 | 0.00697 | -0.087 | 6.247
-3 | 0.111 | 0.00681 | -0.087 | 16.295
-2.5 | 0.18 | 0.00665 | -0.088 | 27
-2 | 0.249 | 0.00657 | -0.089 | 37.807
-1.5 | 0.318 | 0.00647 | -0.089 | 49.101
-1 | 0.387 | 0.00642 | -0.09 | 60.269
-0.5 | 0.457 | 0.00646 | -0.09 | 70.737
0 | 0.526 | 0.00645 | -0.091 | 81.548
0.5 | 0.594 | 0.00532 | -0.091 | 111.762
1 | 0.662 | 0.0054 | -0.092 | 122.569
1.5 | 0.73 | 0.0055 | -0.092 | 132.795
2 | 0.798 | 0.00557 | -0.093 | 143.322
2.5 | 0.866 | 0.00567 | -0.093 | 152.81
3 | 0.934 | 0.00552 | -0.094 | 169.284
3.5 | 1.001 | 0.00563 | -0.094 | 177.935
4 | 1.059 | 0.00573 | -0.095 | 184.846
4.5 | 1.12 | 0.0059 | -0.095 | 189.891
5 | 1.177 | 0.00632 | -0.096 | 186.354
5.5 | 1.209 | 0.01309 | -0.094 | 92.366
6 | 1.255 | 0.01399 | -0.095 | 89.64
6.5 | 1.291 | 0.01514 | -0.095 | 85.283
7 | 1.305 | 0.01629 | -0.095 | 80.124
7.5 | 1.286 | 0.01783 | -0.096 | 72.163
8 | 1.186 | 0.02008 | -0.096 | 59.048
8.5 | 0.661 | 0.05833 | -0.046 | 11.327
9 | 0.818 | 0.02276 | -0.096 | 35.932
9.5 | 0.714 | 0.0641 | -0.05 | 11.143
10 | 0.876 | 0.02533 | -0.097 | 34.578
10.5 | 0.903 | 0.02751 | -0.097 | 32.816
11 | 0.79 | 0.07837 | -0.049 | 10.084
11.5 | 0.816 | 0.08833 | -0.049 | 9.237
12 | 0.843 | 0.08369 | -0.052 | 10.067

## 72. Re 4M Mach 0.50 (2)
BIGFOIL.COM POLAR EXPORT
NACA64-611 a=0.5
NACA64-611 a=0.5 |  |  |  | Cl Max: | 1.4199 | at alpha= | 9.5 | deg
XFOIL ncrit=9 |  |  |  | L/D Max: | 232.86 | at alpha= | 3.5 | deg
Re: | 4000000 |  |  | Cd Min: | 0.26052 | at alpha= | -20 | deg
Mach: | 0.5 |  |  | Cl=0 at alpha= | -3.8549 | deg
|  |  |  | @ Cl=0.1, Cd= | 0.0068488
|  |  |  | @ Cl=0.4, Cd= | 0.00587
|  |  |  | @ Cl=0.6, Cd= | 0.0051254
alpha (deg) | Cl | Cd | Cm | Cl/Cd
-20 | -0.6625 | 0.26052 | 0.0425 | -2.543
-19 | -0.6185 | 0.24527 | 0.0327 | -2.5217
-18 | -0.5714 | 0.22917 | 0.0228 | -2.4933
-17.5 | -0.5484 | 0.22106 | 0.0178 | -2.4808
-17 | -0.525 | 0.21302 | 0.0128 | -2.4646
-16.5 | -0.502 | 0.20494 | 0.0078 | -2.4495
-16 | -0.4791 | 0.1968 | 0.0029 | -2.4345
-15.5 | -0.4565 | 0.18876 | -0.0019 | -2.4184
-15 | -0.4356 | 0.18055 | -0.0067 | -2.4126
-14.5 | -0.4142 | 0.17248 | -0.0115 | -2.4014
-14 | -0.3944 | 0.16365 | -0.0163 | -2.41
-13.5 | -0.3701 | 0.15725 | -0.0207 | -2.3536
-12.5 | -0.3306 | 0.14125 | -0.0297 | -2.3405
-12 | -0.3131 | 0.13299 | -0.0342 | -2.3543
-11.5 | -0.2955 | 0.1251 | -0.0385 | -2.3621
-11 | -0.2803 | 0.11691 | -0.0429 | -2.3976
-10.5 | -0.268 | 0.10823 | -0.0474 | -2.4762
-10 | -0.2515 | 0.10132 | -0.0515 | -2.4822
-9.5 | -0.2367 | 0.09417 | -0.0555 | -2.5135
-9 | -0.2228 | 0.08727 | -0.0594 | -2.553
-8.5 | -0.2108 | 0.08025 | -0.0633 | -2.6268
-8 | -0.21 | 0.07182 | -0.0679 | -2.924
-7.5 | -0.2085 | 0.06435 | -0.0721 | -3.2401
-7 | -0.2065 | 0.0584 | -0.0751 | -3.536
-6.5 | -0.2044 | 0.05039 | -0.0838 | -4.0564
-6 | -0.1882 | 0.0405 | -0.0937 | -4.6469
-5.5 | -0.1642 | 0.03013 | -0.0999 | -5.4497
-5 | -0.1334 | 0.01873 | -0.1024 | -7.1223
-4.5 | -0.0871 | 0.01039 | -0.1021 | -8.3831
-4 | -0.0202 | 0.00825 | -0.101 | -2.4485
-3.5 | 0.0494 | 0.00717 | -0.1003 | 6.8898
-3 | 0.1203 | 0.00672 | -0.1 | 17.9018
-2.5 | 0.1907 | 0.00647 | -0.1 | 29.4745
-2 | 0.2607 | 0.00616 | -0.1001 | 42.3214
-1.5 | 0.3306 | 0.00601 | -0.1005 | 55.0083
-1 | 0.4 | 0.00587 | -0.1009 | 68.1431
-0.5 | 0.4693 | 0.00578 | -0.1015 | 81.1938
0 | 0.5383 | 0.00557 | -0.1021 | 96.6427
0.5 | 0.6063 | 0.00508 | -0.103 | 119.3504
1 | 0.6745 | 0.00477 | -0.1037 | 141.4046
1.5 | 0.7434 | 0.00456 | -0.1045 | 163.0263
2 | 0.8046 | 0.00398 | -0.1034 | 202.1608
2.5 | 0.8772 | 0.00397 | -0.1044 | 220.9572
3 | 0.9489 | 0.00411 | -0.1052 | 230.8759
3.5 | 1.0176 | 0.00437 | -0.1053 | 232.8604
4 | 1.0829 | 0.00492 | -0.1047 | 220.1016
4.5 | 1.1314 | 0.00661 | -0.1019 | 171.1649
5 | 1.1684 | 0.00855 | -0.0972 | 136.655
5.5 | 1.1974 | 0.0103 | -0.091 | 116.2524
6 | 1.2114 | 0.01186 | -0.0822 | 102.1417
6.5 | 1.2431 | 0.0134 | -0.0769 | 92.7687
7 | 1.2769 | 0.0152 | -0.0723 | 84.0066
7.5 | 1.312 | 0.01716 | -0.068 | 76.4569
8 | 1.3441 | 0.01948 | -0.0637 | 68.999
8.5 | 1.376 | 0.02199 | -0.0595 | 62.5739
9.5 | 1.4199 | 0.02871 | -0.0502 | 49.4566
10 | 1.4197 | 0.03399 | -0.0451 | 41.7682
10.5 | 1.4059 | 0.04072 | -0.0403 | 34.526
11 | 1.3901 | 0.04817 | -0.0365 | 28.8582
11.5 | 1.3639 | 0.05752 | -0.0344 | 23.7118
12 | 1.333 | 0.06869 | -0.0351 | 19.406
12.5 | 1.2975 | 0.08173 | -0.0389 | 15.8754
13 | 1.263 | 0.09611 | -0.0453 | 13.1412
13.5 | 1.2309 | 0.11156 | -0.0538 | 11.0335
14 | 1.203 | 0.12789 | -0.0641 | 9.4065
14.5 | 1.1814 | 0.14434 | -0.0749 | 8.1848

## 73. Re 5M Mach 0.00 (1)
BIGFOIL.COM POLAR EXPORT
NACA64-611 a=0.5
NACA64-611 a=0.5 |  |  |  | Cl Max: | 1.345 | at alpha= | 10 | deg
JavaFoil+Calcfoil stall+Eppler ext transition |  |  |  | L/D Max: | 207.466 | at alpha= | 5 | deg
Re: | 5000000 |  |  | Cd Min: | 0.0048 | at alpha= | 4.5 | deg
Mach: | 0 |  |  | Cl=0 at alpha= | -3.8305 | deg
|  |  |  | @ Cl=0.1, Cd= | 0.0063155
|  |  |  | @ Cl=0.4, Cd= | 0.0059436
|  |  |  | @ Cl=0.6, Cd= | 0.0051909
alpha (deg) | Cl | Cd | Cm | Cl/Cd
-17.5 | -0.353 | 0.14563 | -0.03 | -2.422
-17 | -0.368 | 0.13871 | -0.03 | -2.654
-16.5 | -0.384 | 0.13189 | -0.03 | -2.909
-16 | -0.399 | 0.12614 | -0.03 | -3.163
-15.5 | -0.414 | 0.11764 | -0.03 | -3.519
-15 | -0.426 | 0.11292 | -0.031 | -3.772
-14.5 | -0.436 | 0.1067 | -0.03 | -4.082
-14 | -0.444 | 0.09989 | -0.031 | -4.446
-13.5 | -0.451 | 0.09511 | -0.031 | -4.741
-13 | -0.456 | 0.09059 | -0.031 | -5.032
-12.5 | -0.459 | 0.08358 | -0.032 | -5.488
-12 | -0.459 | 0.07866 | -0.033 | -5.836
-11.5 | -0.456 | 0.07366 | -0.033 | -6.195
-11 | -0.45 | 0.07006 | -0.033 | -6.429
-10.5 | -0.441 | 0.06514 | -0.034 | -6.774
-10 | -0.428 | 0.06159 | -0.034 | -6.952
-9.5 | -0.412 | 0.05624 | -0.036 | -7.33
-9 | -0.392 | 0.05266 | -0.038 | -7.447
-8.5 | -0.368 | 0.04936 | -0.039 | -7.46
-8 | -0.341 | 0.04594 | -0.04 | -7.416
-7.5 | -0.38 | 0.00774 | -0.072 | -49.123
-7 | -0.337 | 0.00758 | -0.072 | -44.503
-6.5 | -0.291 | 0.0074 | -0.073 | -39.28
-6 | -0.241 | 0.0072 | -0.073 | -33.429
-5.5 | -0.188 | 0.00702 | -0.074 | -26.824
-5 | -0.133 | 0.00683 | -0.074 | -19.508
-4.5 | -0.077 | 0.00671 | -0.074 | -11.472
-4 | -0.02 | 0.00656 | -0.075 | -2.997
-3.5 | 0.039 | 0.00645 | -0.075 | 5.977
-3 | 0.097 | 0.00632 | -0.076 | 15.4
-2.5 | 0.157 | 0.00623 | -0.076 | 25.154
-2 | 0.216 | 0.00613 | -0.077 | 35.263
-1.5 | 0.276 | 0.00608 | -0.077 | 45.36
-1 | 0.335 | 0.00606 | -0.078 | 55.393
-0.5 | 0.396 | 0.00601 | -0.078 | 65.785
0 | 0.455 | 0.00503 | -0.079 | 90.487
0.5 | 0.514 | 0.0051 | -0.079 | 100.793
1 | 0.574 | 0.00516 | -0.08 | 111.081
1.5 | 0.633 | 0.00523 | -0.08 | 121.086
2 | 0.691 | 0.00506 | -0.08 | 136.665
2.5 | 0.75 | 0.00514 | -0.081 | 145.979
3 | 0.809 | 0.00522 | -0.081 | 155.095
3.5 | 0.868 | 0.00529 | -0.082 | 163.963
4 | 0.921 | 0.00534 | -0.082 | 172.443
4.5 | 0.977 | 0.0048 | -0.083 | 203.674
5 | 1.032 | 0.00497 | -0.083 | 207.466
5.5 | 1.084 | 0.00565 | -0.084 | 192.05
6 | 1.128 | 0.00999 | -0.084 | 112.934
6.5 | 1.174 | 0.01068 | -0.084 | 109.952
7 | 1.217 | 0.01124 | -0.084 | 108.22
7.5 | 1.255 | 0.01186 | -0.085 | 105.826
8 | 1.29 | 0.01255 | -0.085 | 102.789
8.5 | 1.316 | 0.01328 | -0.085 | 99.072
9 | 1.333 | 0.01402 | -0.085 | 95.118
9.5 | 1.343 | 0.01488 | -0.086 | 90.3
10 | 1.345 | 0.01594 | -0.086 | 84.374
10.5 | 1.339 | 0.01695 | -0.086 | 79.012
11 | 1.325 | 0.01807 | -0.087 | 73.344
11.5 | 1.304 | 0.01933 | -0.087 | 67.44
12 | 1.275 | 0.02077 | -0.087 | 61.39
12.5 | 1.24 | 0.0223 | -0.087 | 55.601
13 | 1.2 | 0.02405 | -0.087 | 49.889
13.5 | 1.153 | 0.02668 | -0.087 | 43.219
14 | 1.107 | 0.02806 | -0.087 | 39.454
14.5 | 1.056 | 0.03084 | -0.087 | 34.233
15 | 1.002 | 0.03437 | -0.087 | 29.137

## 74. Re 5M Mach 0.00 (2)
BIGFOIL.COM POLAR EXPORT
NACA64-611 a=0.5
NACA64-611 a=0.5 |  |  |  | Cl Max: | 1.7501 | at alpha= | 19.5 | deg
XFOIL ncrit=9 |  |  |  | L/D Max: | 219.058 | at alpha= | 3 | deg
Re: | 5000000 |  |  | Cd Min: | 0.07907 | at alpha= | 20 | deg
Mach: | 0 |  |  | Cl=0 at alpha= | -3.8849 | deg
|  |  |  | @ Cl=0.1, Cd= | 0.0059048
|  |  |  | @ Cl=0.4, Cd= | 0.0052439
|  |  |  | @ Cl=0.6, Cd= | 0.0042479
alpha (deg) | Cl | Cd | Cm | Cl/Cd
-16.5 | -1.2396 | 0.03169 | -0.0853 | -39.1164
-16 | -1.2409 | 0.02727 | -0.083 | -45.5042
-15.5 | -1.2161 | 0.02436 | -0.0817 | -49.922
-15 | -1.1816 | 0.02208 | -0.0807 | -53.5145
-14.5 | -1.1415 | 0.02023 | -0.0801 | -56.4261
-14 | -1.097 | 0.01879 | -0.0796 | -58.3821
-13.5 | -1.0494 | 0.01766 | -0.0793 | -59.4224
-13 | -1.0049 | 0.01574 | -0.0788 | -63.8437
-12.5 | -0.9565 | 0.01437 | -0.0786 | -66.5623
-12 | -0.9052 | 0.01342 | -0.0785 | -67.4516
-11.5 | -0.8527 | 0.01264 | -0.0784 | -67.4604
-11 | -0.7994 | 0.01195 | -0.0785 | -66.8954
-10.5 | -0.7453 | 0.01134 | -0.0785 | -65.7231
-10 | -0.6905 | 0.01084 | -0.0787 | -63.6993
-9.5 | -0.6358 | 0.01023 | -0.0788 | -62.1505
-9 | -0.5816 | 0.00939 | -0.0789 | -61.9382
-8.5 | -0.5259 | 0.00896 | -0.0791 | -58.6942
-8 | -0.4696 | 0.0086 | -0.0794 | -54.6047
-7.5 | -0.4132 | 0.00825 | -0.0797 | -50.0848
-7 | -0.3565 | 0.00793 | -0.08 | -44.9559
-6.5 | -0.2995 | 0.00769 | -0.0804 | -38.9467
-6 | -0.2431 | 0.00712 | -0.0806 | -34.1433
-5 | -0.1284 | 0.00665 | -0.0815 | -19.3083
-4.5 | -0.0708 | 0.0065 | -0.0819 | -10.8923
-4 | -0.0133 | 0.00619 | -0.0823 | -2.1486
-3.5 | 0.0445 | 0.00602 | -0.0828 | 7.392
-3 | 0.1023 | 0.0059 | -0.0833 | 17.339
-2.5 | 0.1602 | 0.00572 | -0.0838 | 28.007
-2 | 0.2181 | 0.0056 | -0.0843 | 38.9464
-1.5 | 0.276 | 0.00551 | -0.0849 | 50.0907
-1 | 0.334 | 0.00541 | -0.0854 | 61.7375
-0.5 | 0.392 | 0.00528 | -0.086 | 74.2424
0 | 0.4496 | 0.00502 | -0.0866 | 89.5618
0.5 | 0.5069 | 0.00462 | -0.0873 | 109.7186
1 | 0.5643 | 0.00431 | -0.088 | 130.9281
1.5 | 0.6218 | 0.00421 | -0.0887 | 147.696
2 | 0.6767 | 0.0036 | -0.0889 | 187.9722
2.5 | 0.7269 | 0.00346 | -0.0876 | 210.0867
3 | 0.7908 | 0.00361 | -0.0897 | 219.0582
3.5 | 0.8468 | 0.00388 | -0.0901 | 218.2474
4 | 0.8992 | 0.00463 | -0.0901 | 194.2117
4.5 | 0.9484 | 0.00571 | -0.0897 | 166.0946
5 | 0.997 | 0.00673 | -0.0892 | 148.1426
5.5 | 1.0447 | 0.00772 | -0.0884 | 135.3238
6 | 1.0931 | 0.00852 | -0.0878 | 128.2981
6.5 | 1.1421 | 0.00918 | -0.0871 | 124.4118
7 | 1.1915 | 0.00973 | -0.0866 | 122.4563
7.5 | 1.2403 | 0.01025 | -0.086 | 121.0049
8 | 1.2878 | 0.01081 | -0.0851 | 119.1304
8.5 | 1.3342 | 0.01136 | -0.0841 | 117.4472
9 | 1.3776 | 0.01201 | -0.0827 | 114.7044
9.5 | 1.4194 | 0.01263 | -0.081 | 112.3832
10 | 1.4506 | 0.0134 | -0.0773 | 108.2537
10.5 | 1.4753 | 0.01424 | -0.0728 | 103.6025
11 | 1.4998 | 0.01539 | -0.0689 | 97.4529
11.5 | 1.5254 | 0.0167 | -0.0656 | 91.3413
12 | 1.5484 | 0.01833 | -0.0624 | 84.4735
12.5 | 1.5726 | 0.02003 | -0.0596 | 78.5122
13 | 1.5948 | 0.02198 | -0.057 | 72.5569
13.5 | 1.6144 | 0.02424 | -0.0544 | 66.6007
14 | 1.6295 | 0.02697 | -0.0517 | 60.419
14.5 | 1.6507 | 0.02932 | -0.0498 | 56.2995
15 | 1.6694 | 0.03196 | -0.048 | 52.234
15.5 | 1.6858 | 0.03494 | -0.0463 | 48.2484
16 | 1.7014 | 0.03817 | -0.045 | 44.5743
16.5 | 1.7134 | 0.0419 | -0.0437 | 40.8926
17 | 1.7266 | 0.04566 | -0.0429 | 37.8143
17.5 | 1.7379 | 0.04977 | -0.0423 | 34.9186
18 | 1.7424 | 0.05488 | -0.0419 | 31.7493
18.5 | 1.7485 | 0.05999 | -0.042 | 29.1465
19 | 1.7497 | 0.06594 | -0.0424 | 26.5347
19.5 | 1.7501 | 0.07226 | -0.0434 | 24.2195
20 | 1.7485 | 0.07907 | -0.0448 | 22.1133

## 75. Re 5M Mach 0.10 (1)
BIGFOIL.COM POLAR EXPORT
NACA64-611 a=0.5
NACA64-611 a=0.5 |  |  |  | Cl Max: | 1.342 | at alpha= | 9.5 | deg
JavaFoil+Calcfoil stall+Eppler ext transition |  |  |  | L/D Max: | 205.775 | at alpha= | 5 | deg
Re: | 5000000 |  |  | Cd Min: | 0.00484 | at alpha= | 4.5 | deg
Mach: | 0.1 |  |  | Cl=0 at alpha= | -3.8305 | deg
|  |  |  | @ Cl=0.1, Cd= | 0.0063359
|  |  |  | @ Cl=0.4, Cd= | 0.0060354
|  |  |  | @ Cl=0.6, Cd= | 0.005199
alpha (deg) | Cl | Cd | Cm | Cl/Cd
-17 | -0.325 | 0.13986 | -0.03 | -2.322
-16.5 | -0.342 | 0.13194 | -0.031 | -2.595
-16 | -0.36 | 0.12592 | -0.031 | -2.86
-15.5 | -0.378 | 0.12022 | -0.031 | -3.142
-15 | -0.392 | 0.11229 | -0.031 | -3.494
-14.5 | -0.405 | 0.10826 | -0.031 | -3.739
-14 | -0.416 | 0.0996 | -0.031 | -4.179
-13.5 | -0.426 | 0.09538 | -0.031 | -4.465
-13 | -0.434 | 0.09045 | -0.031 | -4.795
-12.5 | -0.439 | 0.08631 | -0.031 | -5.09
-12 | -0.443 | 0.07903 | -0.032 | -5.6
-11.5 | -0.443 | 0.07481 | -0.033 | -5.917
-11 | -0.439 | 0.06991 | -0.033 | -6.283
-10.5 | -0.432 | 0.06618 | -0.033 | -6.531
-10 | -0.421 | 0.06203 | -0.034 | -6.793
-9.5 | -0.407 | 0.05709 | -0.036 | -7.129
-9 | -0.389 | 0.05334 | -0.037 | -7.284
-8.5 | -0.365 | 0.05045 | -0.038 | -7.24
-8 | -0.34 | 0.04596 | -0.041 | -7.39
-7.5 | -0.312 | 0.04008 | -0.046 | -7.786
-7 | -0.337 | 0.00756 | -0.073 | -44.607
-6.5 | -0.291 | 0.00741 | -0.073 | -39.283
-6 | -0.241 | 0.00722 | -0.073 | -33.462
-5.5 | -0.189 | 0.00703 | -0.074 | -26.879
-5 | -0.134 | 0.00688 | -0.074 | -19.435
-4.5 | -0.077 | 0.00672 | -0.075 | -11.51
-4 | -0.02 | 0.00658 | -0.075 | -3.001
-3.5 | 0.039 | 0.00645 | -0.076 | 6.003
-3 | 0.098 | 0.00634 | -0.076 | 15.422
-2.5 | 0.157 | 0.00622 | -0.077 | 25.286
-2 | 0.217 | 0.00615 | -0.077 | 35.315
-1.5 | 0.277 | 0.00608 | -0.078 | 45.62
-1 | 0.337 | 0.00607 | -0.078 | 55.541
-0.5 | 0.398 | 0.00607 | -0.078 | 65.508
0 | 0.457 | 0.00505 | -0.079 | 90.582
0.5 | 0.517 | 0.00513 | -0.079 | 100.809
1 | 0.577 | 0.00516 | -0.08 | 111.704
1.5 | 0.636 | 0.00526 | -0.08 | 120.997
2 | 0.695 | 0.0051 | -0.081 | 136.137
2.5 | 0.754 | 0.00513 | -0.081 | 147.062
3 | 0.813 | 0.00521 | -0.082 | 156.203
3.5 | 0.872 | 0.00528 | -0.082 | 165.121
4 | 0.926 | 0.00534 | -0.083 | 173.197
4.5 | 0.982 | 0.00484 | -0.083 | 202.8
5 | 1.037 | 0.00504 | -0.084 | 205.775
5.5 | 1.089 | 0.00566 | -0.084 | 192.437
6 | 1.132 | 0.01009 | -0.084 | 112.273
6.5 | 1.179 | 0.01077 | -0.084 | 109.457
7 | 1.221 | 0.01135 | -0.085 | 107.624
7.5 | 1.259 | 0.01198 | -0.085 | 105.098
8 | 1.293 | 0.01269 | -0.085 | 101.915
8.5 | 1.318 | 0.01344 | -0.086 | 98.09
9 | 1.334 | 0.01424 | -0.086 | 93.682
9.5 | 1.342 | 0.01515 | -0.086 | 88.572
10 | 1.341 | 0.01618 | -0.086 | 82.85
10.5 | 1.331 | 0.01737 | -0.087 | 76.626
11 | 1.314 | 0.01838 | -0.087 | 71.448
11.5 | 1.287 | 0.01982 | -0.087 | 64.932
12 | 1.253 | 0.02155 | -0.087 | 58.128
12.5 | 1.213 | 0.02286 | -0.087 | 53.076
13 | 1.166 | 0.02479 | -0.088 | 47.052
13.5 | 1.111 | 0.02815 | -0.087 | 39.464
14 | 1.061 | 0.02926 | -0.088 | 36.268
14.5 | 1.003 | 0.03248 | -0.087 | 30.88

## 76. Re 5M Mach 0.10 (2)
BIGFOIL.COM POLAR EXPORT
NACA64-611 a=0.5
NACA64-611 a=0.5 |  |  |  | Cl Max: | 1.7351 | at alpha= | 18.5 | deg
XFOIL ncrit=9 |  |  |  | L/D Max: | 219.807 | at alpha= | 3 | deg
Re: | 5000000 |  |  | Cd Min: | 0.08647 | at alpha= | 20 | deg
Mach: | 0.1 |  |  | Cl=0 at alpha= | -3.8832 | deg
|  |  |  | @ Cl=0.1, Cd= | 0.0058873
|  |  |  | @ Cl=0.4, Cd= | 0.0052663
|  |  |  | @ Cl=0.6, Cd= | 0.0042644
alpha (deg) | Cl | Cd | Cm | Cl/Cd
-15.5 | -1.1133 | 0.03578 | -0.0884 | -31.1151
-15 | -1.1515 | 0.02837 | -0.0852 | -40.5886
-14.5 | -1.1326 | 0.0242 | -0.0839 | -46.8017
-14 | -1.0971 | 0.02153 | -0.083 | -50.9568
-13.5 | -1.0542 | 0.01961 | -0.0823 | -53.7583
-13 | -1.0071 | 0.01813 | -0.0818 | -55.5488
-12.5 | -0.9624 | 0.01596 | -0.0812 | -60.3008
-12 | -0.9136 | 0.01434 | -0.0807 | -63.7099
-11.5 | -0.8611 | 0.01332 | -0.0805 | -64.6471
-11 | -0.8074 | 0.01249 | -0.0803 | -64.6437
-10.5 | -0.7529 | 0.01175 | -0.0802 | -64.0766
-10 | -0.6976 | 0.01115 | -0.0802 | -62.565
-9.5 | -0.6417 | 0.01063 | -0.0802 | -60.3669
-9 | -0.5872 | 0.00966 | -0.0801 | -60.7867
-8 | -0.474 | 0.00875 | -0.0804 | -54.1714
-7.5 | -0.417 | 0.00836 | -0.0806 | -49.8804
-7 | -0.3597 | 0.00801 | -0.0808 | -44.9064
-6.5 | -0.3021 | 0.00777 | -0.0811 | -38.8803
-6 | -0.2453 | 0.00717 | -0.0813 | -34.212
-5.5 | -0.1875 | 0.00693 | -0.0817 | -27.0563
-5 | -0.1295 | 0.00668 | -0.0821 | -19.3862
-4.5 | -0.0715 | 0.00652 | -0.0825 | -10.9663
-4 | -0.0136 | 0.00621 | -0.0829 | -2.19
-3.5 | 0.0446 | 0.00603 | -0.0833 | 7.3964
-2.5 | 0.1611 | 0.00573 | -0.0843 | 28.1152
-2 | 0.2195 | 0.00561 | -0.0848 | 39.1266
-1.5 | 0.2777 | 0.00553 | -0.0854 | 50.217
-1 | 0.3362 | 0.00542 | -0.0859 | 62.0295
-0.5 | 0.3945 | 0.00529 | -0.0865 | 74.5747
0 | 0.4524 | 0.00504 | -0.0871 | 89.7619
0.5 | 0.5101 | 0.00463 | -0.0878 | 110.1728
1 | 0.5678 | 0.00432 | -0.0885 | 131.4352
1.5 | 0.6257 | 0.00422 | -0.0892 | 148.2701
2 | 0.681 | 0.00361 | -0.0894 | 188.6427
2.5 | 0.7314 | 0.00346 | -0.0881 | 211.3873
3 | 0.7957 | 0.00362 | -0.0902 | 219.8066
3.5 | 0.8522 | 0.00389 | -0.0906 | 219.0746
4 | 0.9049 | 0.00464 | -0.0906 | 195.0216
4.5 | 0.9541 | 0.00575 | -0.0901 | 165.9304
5 | 1.003 | 0.00677 | -0.0895 | 148.1536
5.5 | 1.0507 | 0.00778 | -0.0887 | 135.0514
6 | 1.0993 | 0.00859 | -0.088 | 127.9744
6.5 | 1.1483 | 0.00926 | -0.0873 | 124.0065
7 | 1.1978 | 0.00982 | -0.0866 | 121.9756
7.5 | 1.2468 | 0.01035 | -0.0859 | 120.4638
8 | 1.2944 | 0.01091 | -0.0849 | 118.6434
8.5 | 1.3404 | 0.01149 | -0.0837 | 116.658
9 | 1.3836 | 0.01215 | -0.0821 | 113.8765
9.5 | 1.4241 | 0.01281 | -0.08 | 111.171
10 | 1.4488 | 0.01364 | -0.0751 | 106.217
10.5 | 1.4755 | 0.01457 | -0.071 | 101.2697
11 | 1.4996 | 0.01587 | -0.0672 | 94.4928
11.5 | 1.5255 | 0.01729 | -0.064 | 88.2302
12 | 1.5487 | 0.01902 | -0.0608 | 81.4248
12.5 | 1.573 | 0.02082 | -0.058 | 75.5524
13 | 1.5934 | 0.02301 | -0.0552 | 69.2482
13.5 | 1.6116 | 0.02549 | -0.0525 | 63.2248
14 | 1.6286 | 0.0282 | -0.05 | 57.7518
14.5 | 1.6491 | 0.03071 | -0.0481 | 53.6991
15 | 1.667 | 0.03358 | -0.0463 | 49.6426
15.5 | 1.6825 | 0.03681 | -0.0447 | 45.7077
16 | 1.6976 | 0.04026 | -0.0433 | 42.1659
16.5 | 1.7077 | 0.04437 | -0.0421 | 38.4877
17 | 1.7197 | 0.04847 | -0.0414 | 35.4797
17.5 | 1.7294 | 0.05298 | -0.0409 | 32.6425
18 | 1.7315 | 0.05862 | -0.0407 | 29.5377
18.5 | 1.7351 | 0.0643 | -0.0411 | 26.9844
19 | 1.7326 | 0.07109 | -0.0419 | 24.3719
19.5 | 1.7298 | 0.07816 | -0.0433 | 22.1315
20 | 1.7211 | 0.08647 | -0.0455 | 19.904

## 77. Re 5M Mach 0.25 (1)
BIGFOIL.COM POLAR EXPORT
NACA64-611 a=0.5
NACA64-611 a=0.5 |  |  |  | Cl Max: | 1.33 | at alpha= | 9 | deg
JavaFoil+Calcfoil stall+Eppler ext transition |  |  |  | L/D Max: | 224.007 | at alpha= | 5 | deg
Re: | 5000000 |  |  | Cd Min: | 0.00475 | at alpha= | 5 | deg
Mach: | 0.25 |  |  | Cl=0 at alpha= | -3.8333 | deg
|  |  |  | @ Cl=0.1, Cd= | 0.00635
|  |  |  | @ Cl=0.4, Cd= | 0.0060871
|  |  |  | @ Cl=0.6, Cd= | 0.10199
alpha (deg) | Cl | Cd | Cm | Cl/Cd
-14.5 | -0.062 | 0.10963 | -0.033 | -0.562
-14 | -0.122 | 0.10238 | -0.033 | -1.192
-13.5 | -0.181 | 0.0986 | -0.033 | -1.841
-13 | -0.225 | 0.09335 | -0.033 | -2.413
-12.5 | -0.262 | 0.08858 | -0.033 | -2.961
-12 | -0.294 | 0.08352 | -0.033 | -3.518
-11.5 | -0.32 | 0.07838 | -0.033 | -4.081
-11 | -0.34 | 0.0743 | -0.032 | -4.579
-10.5 | -0.354 | 0.0712 | -0.032 | -4.977
-10 | -0.362 | 0.06692 | -0.033 | -5.411
-9.5 | -0.363 | 0.06087 | -0.034 | -5.967
-9 | -0.358 | 0.05653 | -0.035 | -6.326
-8.5 | -0.345 | 0.05257 | -0.036 | -6.562
-8 | -0.326 | 0.04896 | -0.037 | -6.661
-7.5 | -0.302 | 0.04531 | -0.039 | -6.661
-7 | -0.273 | 0.04087 | -0.044 | -6.683
-6.5 | -0.292 | 0.0075 | -0.075 | -38.978
-6 | -0.244 | 0.00734 | -0.075 | -33.268
-5.5 | -0.192 | 0.00716 | -0.076 | -26.813
-5 | -0.136 | 0.00696 | -0.076 | -19.596
-4.5 | -0.079 | 0.00679 | -0.077 | -11.645
-4 | -0.02 | 0.00663 | -0.077 | -3.052
-3.5 | 0.04 | 0.0065 | -0.078 | 6.103
-3 | 0.1 | 0.00635 | -0.078 | 15.808
-2.5 | 0.162 | 0.00625 | -0.079 | 25.835
-2 | 0.223 | 0.00616 | -0.079 | 36.222
-1.5 | 0.285 | 0.00614 | -0.08 | 46.372
-1 | 0.346 | 0.00613 | -0.08 | 56.506
-0.5 | 0.409 | 0.00608 | -0.081 | 67.179
0 | 0.47 | 0.00507 | -0.081 | 92.708
0.5 | 0.531 | 0.00518 | -0.082 | 102.58
1 | 0.593 | 0.00523 | -0.082 | 113.356
1.5 | 0.654 | 0.00532 | -0.083 | 122.867
2 | 0.714 | 0.00514 | -0.083 | 138.942
2.5 | 0.775 | 0.00522 | -0.084 | 148.381
3 | 0.836 | 0.00529 | -0.084 | 157.906
3.5 | 0.896 | 0.00538 | -0.085 | 166.531
4 | 0.951 | 0.00545 | -0.085 | 174.49
4.5 | 1.008 | 0.00495 | -0.086 | 203.55
5 | 1.064 | 0.00475 | -0.086 | 224.007
5.5 | 1.116 | 0.00691 | -0.086 | 161.444
6 | 1.157 | 0.01075 | -0.086 | 107.609
6.5 | 1.204 | 0.01135 | -0.086 | 106.052
7 | 1.244 | 0.01201 | -0.087 | 103.616
7.5 | 1.28 | 0.01271 | -0.087 | 100.635
8 | 1.309 | 0.01352 | -0.087 | 96.846
8.5 | 1.326 | 0.01441 | -0.088 | 92.032
9 | 1.33 | 0.01536 | -0.088 | 86.614
9.5 | 1.322 | 0.01645 | -0.088 | 80.346
10 | 1.299 | 0.01783 | -0.088 | 72.855
10.5 | 1.263 | 0.01927 | -0.089 | 65.54
11 | 1.212 | 0.02058 | -0.089 | 58.904
11.5 | 1.146 | 0.02259 | -0.089 | 50.744
12 | 1.066 | 0.02491 | -0.089 | 42.798
12.5 | 0.97 | 0.02857 | -0.088 | 33.973
13 | 0.757 | 0.08538 | -0.056 | 8.864
13.5 | 0.664 | 0.09459 | -0.051 | 7.023
14 | 0.57 | 0.10199 | -0.049 | 5.592

## 78. Re 5M Mach 0.25 (2)
BIGFOIL.COM POLAR EXPORT
NACA64-611 a=0.5
NACA64-611 a=0.5 |  |  |  | Cl Max: | 1.6496 | at alpha= | 16 | deg
XFOIL ncrit=9 |  |  |  | L/D Max: | 224.36 | at alpha= | 3 | deg
Re: | 5000000 |  |  | Cd Min: | 0.16655 | at alpha= | -15 | deg
Mach: | 0.25 |  |  | Cl=0 at alpha= | -3.8767 | deg
|  |  |  | @ Cl=0.1, Cd= | 0.0059759
|  |  |  | @ Cl=0.4, Cd= | 0.0053534
|  |  |  | @ Cl=0.6, Cd= | 0.0043388
alpha (deg) | Cl | Cd | Cm | Cl/Cd
-15 | -0.4333 | 0.16655 | -0.0094 | -2.6016
-14.5 | -0.3502 | 0.15067 | -0.0047 | -2.3243
-14 | -0.3421 | 0.14426 | -0.0094 | -2.3714
-13.5 | -0.334 | 0.13623 | -0.0141 | -2.4517
-13 | -0.3827 | 0.13255 | -0.0268 | -2.8872
-12.5 | -0.3697 | 0.12496 | -0.0309 | -2.9585
-12 | -0.356 | 0.11772 | -0.0349 | -3.0241
-11.5 | -0.3556 | 0.10746 | -0.0398 | -3.3091
-11 | -0.3654 | 0.09581 | -0.0458 | -3.8138
-10 | -0.721 | 0.01693 | -0.0894 | -42.5871
-9.5 | -0.6705 | 0.0142 | -0.0885 | -47.2183
-9 | -0.6144 | 0.01254 | -0.0877 | -48.9952
-8.5 | -0.556 | 0.01137 | -0.087 | -48.9006
-8 | -0.4988 | 0.00987 | -0.0864 | -50.537
-7.5 | -0.4382 | 0.0093 | -0.086 | -47.1183
-7 | -0.3778 | 0.00874 | -0.0857 | -43.2265
-6.5 | -0.3172 | 0.00827 | -0.0856 | -38.3555
-6 | -0.2566 | 0.00788 | -0.0855 | -32.5635
-5.5 | -0.1969 | 0.00716 | -0.0854 | -27.5
-5 | -0.1362 | 0.00688 | -0.0855 | -19.7965
-4.5 | -0.0755 | 0.00666 | -0.0857 | -11.3363
-4 | -0.0149 | 0.00639 | -0.086 | -2.3318
-3.5 | 0.0455 | 0.00612 | -0.0863 | 7.4346
-3 | 0.106 | 0.00596 | -0.0867 | 17.7852
-2.5 | 0.1666 | 0.00579 | -0.0871 | 28.7737
-2 | 0.2269 | 0.00566 | -0.0876 | 40.0883
-1.5 | 0.2874 | 0.00556 | -0.0881 | 51.6906
-1 | 0.3478 | 0.00544 | -0.0887 | 63.9338
-0.5 | 0.4081 | 0.00534 | -0.0892 | 76.4232
0 | 0.468 | 0.00511 | -0.0899 | 91.5851
0.5 | 0.5278 | 0.00468 | -0.0906 | 112.7778
1 | 0.5873 | 0.00436 | -0.0913 | 134.7018
1.5 | 0.6473 | 0.00426 | -0.092 | 151.9484
2 | 0.7044 | 0.00367 | -0.0923 | 191.9346
2.5 | 0.7567 | 0.00352 | -0.0909 | 214.9716
3 | 0.8234 | 0.00367 | -0.093 | 224.3597
3.5 | 0.882 | 0.00394 | -0.0933 | 223.8579
4.5 | 0.9859 | 0.00595 | -0.0924 | 165.6975
5 | 1.0351 | 0.00706 | -0.0914 | 146.6147
5.5 | 1.083 | 0.00814 | -0.0902 | 133.0467
6 | 1.1317 | 0.00902 | -0.0889 | 125.4656
6.5 | 1.1819 | 0.00969 | -0.0878 | 121.9711
7 | 1.232 | 0.01028 | -0.0866 | 119.8444
7.5 | 1.2801 | 0.01092 | -0.085 | 117.2253
8 | 1.3273 | 0.01153 | -0.0832 | 115.1171
8.5 | 1.3686 | 0.0123 | -0.0805 | 111.2683
9 | 1.398 | 0.01304 | -0.0756 | 107.2086
9.5 | 1.4237 | 0.01414 | -0.0707 | 100.686
10 | 1.4527 | 0.01541 | -0.0668 | 94.27
10.5 | 1.4786 | 0.01703 | -0.063 | 86.8233
11 | 1.5027 | 0.01897 | -0.0594 | 79.2145
11.5 | 1.528 | 0.02099 | -0.0561 | 72.7966
12 | 1.5493 | 0.02341 | -0.0529 | 66.1811
12.5 | 1.5697 | 0.02606 | -0.0499 | 60.2341
13 | 1.5843 | 0.02929 | -0.0467 | 54.0901
13.5 | 1.6001 | 0.0326 | -0.0441 | 49.0828
14 | 1.6139 | 0.03632 | -0.0417 | 44.4356
14.5 | 1.6287 | 0.04019 | -0.0398 | 40.525
15 | 1.6405 | 0.04453 | -0.0382 | 36.8403
15.5 | 1.6454 | 0.04985 | -0.0369 | 33.007
16 | 1.6496 | 0.05556 | -0.0361 | 29.6904
16.5 | 1.6426 | 0.06291 | -0.0361 | 26.1103
17 | 1.6364 | 0.07065 | -0.0369 | 23.1621
17.5 | 1.6249 | 0.07955 | -0.0387 | 20.4261
18 | 1.5998 | 0.09104 | -0.0421 | 17.5725
18.5 | 1.5743 | 0.10338 | -0.047 | 15.2283
19 | 1.5403 | 0.11788 | -0.0539 | 13.0667
19.5 | 1.5096 | 0.13267 | -0.0621 | 11.3786
20 | 1.4752 | 0.14876 | -0.072 | 9.9166

## 79. Re 5M Mach 0.50 (1)
BIGFOIL.COM POLAR EXPORT
NACA64-611 a=0.5
NACA64-611 a=0.5 |  |  |  | Cl Max: | 1.323 | at alpha= | 20 | deg
JavaFoil+Calcfoil stall+Eppler ext transition |  |  |  | L/D Max: | 189.476 | at alpha= | 4 | deg
Re: | 5000000 |  |  | Cd Min: | 0.00527 | at alpha= | 1 | deg
Mach: | 0.5 |  |  | Cl=0 at alpha= | -3.8333 | deg
|  |  |  | @ Cl=0.1, Cd= | 0.0066112
|  |  |  | @ Cl=0.4, Cd= | 0.0062956
|  |  |  | @ Cl=0.6, Cd= | 0.0054068
alpha (deg) | Cl | Cd | Cm | Cl/Cd
-20 | -0.89 | 0.15969 | -0.042 | -5.571
-19.5 | -0.862 | 0.1535 | -0.041 | -5.613
-19 | -0.834 | 0.14873 | -0.041 | -5.608
-18.5 | -0.807 | 0.14194 | -0.041 | -5.686
-18 | -0.78 | 0.13936 | -0.041 | -5.597
-17.5 | -0.753 | 0.13606 | -0.042 | -5.537
-17 | -0.725 | 0.13044 | -0.041 | -5.56
-16.5 | -0.697 | 0.12447 | -0.04 | -5.597
-16 | -0.669 | 0.12122 | -0.04 | -5.522
-15.5 | -0.642 | 0.11535 | -0.04 | -5.567
-15 | -0.615 | 0.11357 | -0.041 | -5.415
-14.5 | -0.588 | 0.10961 | -0.041 | -5.361
-14 | -0.56 | 0.10534 | -0.04 | -5.313
-13.5 | -0.532 | 0.09728 | -0.04 | -5.467
-13 | -0.505 | 0.08903 | -0.04 | -5.668
-12.5 | -0.477 | 0.08171 | -0.041 | -5.841
-12 | -0.45 | 0.07627 | -0.041 | -5.899
-11.5 | -0.423 | 0.07146 | -0.042 | -5.913
-11 | -0.395 | 0.06593 | -0.042 | -5.996
-10.5 | -0.366 | 0.07736 | -0.039 | -4.734
-10 | -0.339 | 0.06744 | -0.039 | -5.026
-9.5 | -0.312 | 0.06118 | -0.04 | -5.092
-9 | -0.284 | 0.05608 | -0.04 | -5.066
-8.5 | -0.257 | 0.05231 | -0.042 | -4.91
-8 | -0.23 | 0.0489 | -0.043 | -4.695
-7.5 | -0.201 | 0.05917 | -0.038 | -3.398
-7 | -0.174 | 0.04991 | -0.037 | -3.478
-6.5 | -0.146 | 0.04526 | -0.039 | -3.232
-6 | -0.119 | 0.04127 | -0.041 | -2.884
-5.5 | -0.145 | 0.04016 | -0.038 | -3.617
-5 | -0.112 | 0.03648 | -0.042 | -3.082
-4.5 | -0.084 | 0.00716 | -0.086 | -11.723
-4 | -0.022 | 0.00698 | -0.086 | -3.141
-3.5 | 0.044 | 0.00677 | -0.087 | 6.436
-3 | 0.111 | 0.00658 | -0.087 | 16.868
-2.5 | 0.18 | 0.00645 | -0.088 | 27.836
-2 | 0.249 | 0.00634 | -0.089 | 39.23
-1.5 | 0.318 | 0.00633 | -0.089 | 50.176
-1 | 0.387 | 0.00629 | -0.09 | 61.516
-0.5 | 0.457 | 0.00632 | -0.09 | 72.335
0 | 0.526 | 0.00628 | -0.091 | 83.692
0.5 | 0.594 | 0.00542 | -0.091 | 109.615
1 | 0.662 | 0.00527 | -0.092 | 125.637
1.5 | 0.73 | 0.00532 | -0.092 | 137.147
2 | 0.798 | 0.00544 | -0.093 | 146.629
2.5 | 0.866 | 0.00555 | -0.093 | 156.093
3 | 0.934 | 0.00569 | -0.094 | 164.06
3.5 | 1.001 | 0.00545 | -0.094 | 183.642
4 | 1.059 | 0.00559 | -0.095 | 189.476
4.5 | 1.12 | 0.00653 | -0.095 | 171.583
5 | 1.172 | 0.00755 | -0.095 | 155.342
5.5 | 1.211 | 0.01258 | -0.095 | 96.229
6 | 1.257 | 0.01345 | -0.095 | 93.461
6.5 | 1.293 | 0.01451 | -0.095 | 89.101
7 | 1.308 | 0.01562 | -0.096 | 83.732
7.5 | 1.289 | 0.01709 | -0.096 | 75.404
8 | 1.188 | 0.01923 | -0.096 | 61.764
8.5 | 0.661 | 0.05688 | -0.048 | 11.628
9 | 0.819 | 0.02181 | -0.097 | 37.568
9.5 | 0.842 | 0.02461 | -0.096 | 34.227
10 | 0.877 | 0.02426 | -0.097 | 36.174
10.5 | 0.905 | 0.02637 | -0.097 | 34.32
11 | 0.792 | 0.07656 | -0.052 | 10.344
11.5 | 0.816 | 0.08673 | -0.05 | 9.414
12 | 0.848 | 0.08069 | -0.059 | 10.508
12.5 | 0.869 | 0.09011 | -0.054 | 9.645
13 | 0.896 | 0.0987 | -0.056 | 9.078
13.5 | 0.92 | 0.10326 | -0.054 | 8.907
14 | 0.945 | 0.10352 | -0.055 | 9.128
14.5 | 0.98 | 0.10751 | -0.065 | 9.118
15 | 0.997 | 0.11352 | -0.058 | 8.785
15.5 | 1.023 | 0.11827 | -0.059 | 8.648
16 | 1.056 | 0.12226 | -0.066 | 8.634
16.5 | 1.085 | 0.12984 | -0.069 | 8.356
17 | 1.1 | 0.13538 | -0.063 | 8.128
17.5 | 1.129 | 0.13704 | -0.066 | 8.239
18 | 1.172 | 0.13513 | -0.075 | 8.676
18.5 | 1.178 | 0.14367 | -0.067 | 8.202
19 | 1.206 | 0.14769 | -0.069 | 8.167
19.5 | 1.253 | 0.14122 | -0.079 | 8.87
20 | 1.323 | 0.1206 | -0.09 | 10.968

## 80. Re 5M Mach 0.50 (2)
BIGFOIL.COM POLAR EXPORT
NACA64-611 a=0.5
NACA64-611 a=0.5 |  |  |  | Cl Max: | 1.4421 | at alpha= | 9.5 | deg
XFOIL ncrit=9 |  |  |  | L/D Max: | 242.992 | at alpha= | 3 | deg
Re: | 5000000 |  |  | Cd Min: | 0.24417 | at alpha= | -19 | deg
Mach: | 0.5 |  |  | Cl=0 at alpha= | -3.8448 | deg
|  |  |  | @ Cl=0.1, Cd= | 0.0064779
|  |  |  | @ Cl=0.4, Cd= | 0.0056109
|  |  |  | @ Cl=0.6, Cd= | 0.005041
alpha (deg) | Cl | Cd | Cm | Cl/Cd
-19 | -0.62 | 0.24417 | 0.033 | -2.5392
-18.5 | -0.5965 | 0.23706 | 0.0279 | -2.5162
-18 | -0.5724 | 0.2296 | 0.0228 | -2.493
-17.5 | -0.5485 | 0.22132 | 0.0179 | -2.4783
-17 | -0.525 | 0.21322 | 0.0128 | -2.4622
-16.5 | -0.5019 | 0.2051 | 0.0078 | -2.4471
-16 | -0.4789 | 0.19696 | 0.0029 | -2.4315
-15.5 | -0.4564 | 0.18889 | -0.0019 | -2.4162
-15 | -0.4353 | 0.18069 | -0.0068 | -2.4091
-14.5 | -0.4144 | 0.17218 | -0.0116 | -2.4068
-14 | -0.3942 | 0.16354 | -0.0164 | -2.4104
-13.5 | -0.3736 | 0.15552 | -0.0211 | -2.4023
-13 | -0.356 | 0.14665 | -0.0258 | -2.4275
-12.5 | -0.3341 | 0.13974 | -0.0302 | -2.3909
-12 | -0.3162 | 0.13172 | -0.0346 | -2.4005
-11.5 | -0.2984 | 0.12395 | -0.039 | -2.4074
-11 | -0.2822 | 0.11608 | -0.0434 | -2.4311
-10.5 | -0.2685 | 0.10791 | -0.0478 | -2.4882
-10 | -0.2545 | 0.10017 | -0.052 | -2.5407
-9.5 | -0.2452 | 0.09208 | -0.0566 | -2.6629
-9 | -0.2291 | 0.08569 | -0.0603 | -2.6736
-8.5 | -0.2155 | 0.07914 | -0.0641 | -2.723
-8 | -0.2124 | 0.07121 | -0.0685 | -2.9827
-7.5 | -0.2109 | 0.06382 | -0.0726 | -3.3046
-7 | -0.2155 | 0.05739 | -0.0754 | -3.755
-6.5 | -0.2197 | 0.04688 | -0.0877 | -4.6864
-6 | -0.2014 | 0.03711 | -0.0962 | -5.4271
-5.5 | -0.172 | 0.02772 | -0.1008 | -6.2049
-5 | -0.1423 | 0.01588 | -0.1027 | -8.961
-4.5 | -0.0921 | 0.00883 | -0.1019 | -10.4304
-4 | -0.0221 | 0.00751 | -0.1009 | -2.9427
-3.5 | 0.0491 | 0.00686 | -0.1003 | 7.1574
-3 | 0.1197 | 0.00633 | -0.0999 | 18.91
-2.5 | 0.1906 | 0.00609 | -0.0999 | 31.2972
-2 | 0.2609 | 0.00586 | -0.1001 | 44.5222
-1.5 | 0.3307 | 0.00574 | -0.1005 | 57.6132
-1 | 0.4005 | 0.00561 | -0.101 | 71.3904
-0.5 | 0.47 | 0.00552 | -0.1016 | 85.1449
0 | 0.539 | 0.00537 | -0.1022 | 100.3724
0.5 | 0.6076 | 0.005 | -0.103 | 121.52
1 | 0.676 | 0.00455 | -0.1039 | 148.5714
1.5 | 0.7452 | 0.0045 | -0.1046 | 165.6
2 | 0.8116 | 0.00391 | -0.1049 | 207.5703
2.5 | 0.8729 | 0.0038 | -0.1035 | 229.7105
3 | 0.9501 | 0.00391 | -0.1054 | 242.9923
3.5 | 1.0182 | 0.00423 | -0.1054 | 240.7092
5 | 1.1671 | 0.00855 | -0.0971 | 136.5029
5.5 | 1.2015 | 0.01008 | -0.0916 | 119.1964
6 | 1.2249 | 0.01131 | -0.0839 | 108.3024
6.5 | 1.2567 | 0.01269 | -0.0782 | 99.0307
7 | 1.2935 | 0.01425 | -0.0736 | 90.7719
7.5 | 1.3266 | 0.01623 | -0.069 | 81.7375
8 | 1.3634 | 0.01824 | -0.0648 | 74.7478
8.5 | 1.3953 | 0.02069 | -0.0604 | 67.4384
9 | 1.4238 | 0.02349 | -0.0559 | 60.613
9.5 | 1.4421 | 0.02714 | -0.0508 | 53.1356
10 | 1.4409 | 0.03234 | -0.0453 | 44.5547
10.5 | 1.4222 | 0.03926 | -0.0402 | 36.2252
11 | 1.3999 | 0.04709 | -0.036 | 29.7282
11.5 | 1.3745 | 0.05631 | -0.0338 | 24.4095
12 | 1.3439 | 0.06733 | -0.0345 | 19.9599
12.5 | 1.3085 | 0.08025 | -0.0381 | 16.3053
13 | 1.2748 | 0.09437 | -0.0441 | 13.5085
13.5 | 1.2431 | 0.10963 | -0.0525 | 11.339
14 | 1.2154 | 0.12572 | -0.0625 | 9.6675
14.5 | 1.1939 | 0.14195 | -0.0732 | 8.4107

## 81. Re 6M Mach 0.00 (1)
BIGFOIL.COM POLAR EXPORT
NACA64-611 a=0.5
NACA64-611 a=0.5 |  |  |  | Cl Max: | 1.347 | at alpha= | 10 | deg
JavaFoil+Calcfoil stall+Eppler ext transition |  |  |  | L/D Max: | 190.43 | at alpha= | 5 | deg
Re: | 6000000 |  |  | Cd Min: | 0.00495 | at alpha= | 0 | deg
Mach: | 0 |  |  | Cl=0 at alpha= | -3.8305 | deg
|  |  |  | @ Cl=0.1, Cd= | 0.0061555
|  |  |  | @ Cl=0.4, Cd= | 0.0058729
|  |  |  | @ Cl=0.6, Cd= | 0.005102
alpha (deg) | Cl | Cd | Cm | Cl/Cd
-17.5 | -0.353 | 0.14381 | -0.031 | -2.454
-17 | -0.368 | 0.13665 | -0.031 | -2.695
-16.5 | -0.384 | 0.13013 | -0.031 | -2.949
-16 | -0.399 | 0.12353 | -0.031 | -3.231
-15.5 | -0.414 | 0.11799 | -0.031 | -3.51
-15 | -0.426 | 0.11075 | -0.031 | -3.847
-14.5 | -0.436 | 0.10612 | -0.031 | -4.105
-14 | -0.444 | 0.09839 | -0.031 | -4.515
-13.5 | -0.451 | 0.09377 | -0.032 | -4.811
-13 | -0.456 | 0.08892 | -0.032 | -5.128
-12.5 | -0.459 | 0.08302 | -0.032 | -5.528
-12 | -0.459 | 0.07812 | -0.033 | -5.877
-11.5 | -0.457 | 0.07287 | -0.034 | -6.267
-11 | -0.45 | 0.06939 | -0.033 | -6.492
-10.5 | -0.441 | 0.06523 | -0.034 | -6.764
-10 | -0.428 | 0.06082 | -0.035 | -7.043
-9.5 | -0.413 | 0.05549 | -0.037 | -7.438
-9 | -0.393 | 0.0515 | -0.039 | -7.636
-8.5 | -0.37 | 0.04786 | -0.041 | -7.722
-8 | -0.343 | 0.04367 | -0.044 | -7.854
-7.5 | -0.38 | 0.00757 | -0.072 | -50.27
-7 | -0.337 | 0.00738 | -0.072 | -45.702
-6.5 | -0.291 | 0.00718 | -0.073 | -40.463
-6 | -0.241 | 0.00702 | -0.073 | -34.287
-5.5 | -0.188 | 0.00684 | -0.074 | -27.516
-5 | -0.133 | 0.00669 | -0.074 | -19.939
-4.5 | -0.077 | 0.00655 | -0.074 | -11.763
-4 | -0.02 | 0.0064 | -0.075 | -3.075
-3.5 | 0.039 | 0.00629 | -0.075 | 6.128
-3 | 0.097 | 0.00616 | -0.076 | 15.804
-2.5 | 0.157 | 0.00607 | -0.076 | 25.81
-2 | 0.216 | 0.00601 | -0.077 | 35.946
-1.5 | 0.276 | 0.00598 | -0.077 | 46.1
-1 | 0.335 | 0.00595 | -0.078 | 56.397
-0.5 | 0.396 | 0.00594 | -0.078 | 66.596
0 | 0.455 | 0.00495 | -0.079 | 91.94
0.5 | 0.514 | 0.00502 | -0.079 | 102.519
1 | 0.574 | 0.00508 | -0.08 | 113.025
1.5 | 0.633 | 0.00513 | -0.08 | 123.259
2 | 0.692 | 0.00499 | -0.081 | 138.593
2.5 | 0.75 | 0.00505 | -0.081 | 148.444
3 | 0.809 | 0.00513 | -0.081 | 157.813
3.5 | 0.868 | 0.00519 | -0.082 | 167.132
4 | 0.921 | 0.00529 | -0.082 | 174.196
4.5 | 0.977 | 0.00548 | -0.083 | 178.273
5 | 1.032 | 0.00542 | -0.083 | 190.43
5.5 | 1.084 | 0.00599 | -0.084 | 181.079
6 | 1.129 | 0.00978 | -0.084 | 115.441
6.5 | 1.176 | 0.01036 | -0.084 | 113.548
7 | 1.218 | 0.01088 | -0.084 | 111.976
7.5 | 1.257 | 0.01146 | -0.085 | 109.665
8 | 1.292 | 0.01212 | -0.085 | 106.56
8.5 | 1.318 | 0.01282 | -0.085 | 102.795
9 | 1.335 | 0.01352 | -0.086 | 98.762
9.5 | 1.345 | 0.01434 | -0.086 | 93.809
10 | 1.347 | 0.01536 | -0.086 | 87.678
10.5 | 1.341 | 0.01633 | -0.086 | 82.121
11 | 1.327 | 0.0174 | -0.087 | 76.258
11.5 | 1.306 | 0.01861 | -0.087 | 70.163
12 | 1.277 | 0.01999 | -0.087 | 63.884
12.5 | 1.242 | 0.02146 | -0.087 | 57.896
13 | 1.202 | 0.0231 | -0.087 | 52.028
13.5 | 1.155 | 0.02552 | -0.087 | 45.27
14 | 1.11 | 0.02688 | -0.088 | 41.283
14.5 | 1.059 | 0.02938 | -0.088 | 36.032
15 | 1.006 | 0.03242 | -0.087 | 31.012

## 82. Re 6M Mach 0.00 (2)
BIGFOIL.COM POLAR EXPORT
NACA64-611 a=0.5
NACA64-611 a=0.5 |  |  |  | Cl Max: | 1.7709 | at alpha= | 19.5 | deg
XFOIL ncrit=9 |  |  |  | L/D Max: | 223.201 | at alpha= | 3 | deg
Re: | 6000000 |  |  | Cd Min: | 0.07642 | at alpha= | 20 | deg
Mach: | 0 |  |  | Cl=0 at alpha= | -3.8824 | deg
|  |  |  | @ Cl=0.1, Cd= | 0.0056756
|  |  |  | @ Cl=0.4, Cd= | 0.0050923
|  |  |  | @ Cl=0.6, Cd= | 0.0041627
alpha (deg) | Cl | Cd | Cm | Cl/Cd
-17 | -1.2721 | 0.03179 | -0.0878 | -40.0157
-16.5 | -1.2836 | 0.02789 | -0.0837 | -46.0237
-16 | -1.2687 | 0.02421 | -0.0819 | -52.404
-15.5 | -1.2368 | 0.02175 | -0.0808 | -56.8644
-15 | -1.1975 | 0.01987 | -0.08 | -60.2667
-14.5 | -1.1541 | 0.01832 | -0.0795 | -62.9967
-14 | -1.1076 | 0.01706 | -0.0791 | -64.9238
-13.5 | -1.0588 | 0.01602 | -0.0788 | -66.0924
-13 | -1.0086 | 0.01511 | -0.0786 | -66.7505
-12.5 | -0.9602 | 0.01366 | -0.0783 | -70.2928
-11.5 | -0.8566 | 0.0118 | -0.0781 | -72.5932
-11 | -0.8029 | 0.01114 | -0.0782 | -72.0736
-10.5 | -0.7485 | 0.01059 | -0.0783 | -70.6799
-10 | -0.6934 | 0.01011 | -0.0784 | -68.5856
-9.5 | -0.6379 | 0.0097 | -0.0786 | -65.7629
-9 | -0.583 | 0.00904 | -0.0787 | -64.4912
-8.5 | -0.5275 | 0.00848 | -0.0789 | -62.2052
-8 | -0.4712 | 0.00812 | -0.0792 | -58.0296
-7.5 | -0.4146 | 0.00778 | -0.0795 | -53.2905
-7 | -0.3578 | 0.00749 | -0.0798 | -47.7704
-6.5 | -0.3006 | 0.00726 | -0.0802 | -41.405
-6 | -0.2438 | 0.00685 | -0.0805 | -35.5912
-5.5 | -0.1865 | 0.00658 | -0.0809 | -28.3435
-5 | -0.129 | 0.00637 | -0.0814 | -20.2512
-4.5 | -0.0713 | 0.0062 | -0.0818 | -11.5
-4 | -0.0136 | 0.00598 | -0.0823 | -2.2742
-3 | 0.1021 | 0.00567 | -0.0833 | 18.0071
-2.5 | 0.1601 | 0.00554 | -0.0838 | 28.8989
-2 | 0.218 | 0.00543 | -0.0843 | 40.1473
-1.5 | 0.2761 | 0.00533 | -0.0849 | 51.8011
-1 | 0.3342 | 0.00522 | -0.0854 | 64.023
-0.5 | 0.3921 | 0.00513 | -0.086 | 76.4327
0.5 | 0.5075 | 0.00458 | -0.0873 | 110.8079
1 | 0.5647 | 0.00423 | -0.0881 | 133.4988
1.5 | 0.6224 | 0.00412 | -0.0887 | 151.068
2 | 0.6788 | 0.00367 | -0.0893 | 184.9591
2.5 | 0.7332 | 0.00346 | -0.0892 | 211.9075
3 | 0.7879 | 0.00353 | -0.0891 | 223.2011
3.5 | 0.8462 | 0.00391 | -0.0901 | 216.4194
4 | 0.8968 | 0.00491 | -0.0899 | 182.6477
4.5 | 0.9468 | 0.00587 | -0.0896 | 161.2947
5 | 0.996 | 0.00682 | -0.0891 | 146.0411
5.5 | 1.0454 | 0.00762 | -0.0886 | 137.1916
6 | 1.0947 | 0.00835 | -0.088 | 131.1018
6.5 | 1.1447 | 0.00894 | -0.0876 | 128.0425
7 | 1.1948 | 0.00944 | -0.0871 | 126.5678
7.5 | 1.2442 | 0.00994 | -0.0866 | 125.171
8 | 1.2931 | 0.01042 | -0.0859 | 124.0979
8.5 | 1.3396 | 0.011 | -0.085 | 121.7818
9 | 1.385 | 0.01155 | -0.0838 | 119.9134
9.5 | 1.4272 | 0.0122 | -0.0822 | 116.9836
10 | 1.4658 | 0.0129 | -0.08 | 113.6279
10.5 | 1.4902 | 0.01365 | -0.0751 | 109.1722
11 | 1.513 | 0.01472 | -0.0707 | 102.7853
11.5 | 1.5376 | 0.01599 | -0.0671 | 96.1601
12 | 1.5617 | 0.01746 | -0.0638 | 89.4444
12.5 | 1.5862 | 0.01906 | -0.0609 | 83.2214
13 | 1.6068 | 0.02106 | -0.0579 | 76.2963
13.5 | 1.6267 | 0.02323 | -0.0552 | 70.0258
14 | 1.6482 | 0.0254 | -0.0529 | 64.8898
14.5 | 1.6693 | 0.02767 | -0.0509 | 60.3289
15 | 1.6882 | 0.03022 | -0.049 | 55.8637
15.5 | 1.7051 | 0.03307 | -0.0472 | 51.5603
16 | 1.7211 | 0.03615 | -0.0457 | 47.61
16.5 | 1.7334 | 0.03974 | -0.0443 | 43.6185
17 | 1.7475 | 0.0433 | -0.0433 | 40.358
17.5 | 1.7574 | 0.04748 | -0.0425 | 37.0135
18 | 1.7623 | 0.0524 | -0.0419 | 33.6317
18.5 | 1.7694 | 0.05728 | -0.0418 | 30.8904
19 | 1.7707 | 0.06308 | -0.0421 | 28.0707
19.5 | 1.7709 | 0.06929 | -0.0428 | 25.5578
20 | 1.7662 | 0.07642 | -0.0442 | 23.1118

## 83. Re 6M Mach 0.10 (1)
BIGFOIL.COM POLAR EXPORT
NACA64-611 a=0.5
NACA64-611 a=0.5 |  |  |  | Cl Max: | 1.344 | at alpha= | 9.5 | deg
JavaFoil+Calcfoil stall+Eppler ext transition |  |  |  | L/D Max: | 189.688 | at alpha= | 5 | deg
Re: | 6000000 |  |  | Cd Min: | 0.00497 | at alpha= | 0 | deg
Mach: | 0.1 |  |  | Cl=0 at alpha= | -3.8305 | deg
|  |  |  | @ Cl=0.1, Cd= | 0.0061763
|  |  |  | @ Cl=0.4, Cd= | 0.0059264
|  |  |  | @ Cl=0.6, Cd= | 0.0051012
alpha (deg) | Cl | Cd | Cm | Cl/Cd
-17 | -0.325 | 0.13832 | -0.031 | -2.348
-16.5 | -0.342 | 0.1312 | -0.031 | -2.61
-16 | -0.36 | 0.12326 | -0.031 | -2.923
-15.5 | -0.378 | 0.11747 | -0.031 | -3.216
-15 | -0.392 | 0.11205 | -0.031 | -3.503
-14.5 | -0.405 | 0.10713 | -0.031 | -3.78
-14 | -0.416 | 0.0998 | -0.032 | -4.172
-13.5 | -0.426 | 0.09391 | -0.032 | -4.537
-13 | -0.434 | 0.08988 | -0.032 | -4.828
-12.5 | -0.439 | 0.0842 | -0.032 | -5.219
-12 | -0.443 | 0.07877 | -0.032 | -5.619
-11.5 | -0.443 | 0.07383 | -0.033 | -5.996
-11 | -0.439 | 0.06943 | -0.033 | -6.328
-10.5 | -0.433 | 0.06579 | -0.034 | -6.575
-10 | -0.421 | 0.06162 | -0.034 | -6.84
-9.5 | -0.408 | 0.05628 | -0.037 | -7.242
-9 | -0.389 | 0.05255 | -0.038 | -7.406
-8.5 | -0.366 | 0.04958 | -0.039 | -7.379
-8 | -0.342 | 0.04376 | -0.044 | -7.811
-7.5 | -0.38 | 0.0076 | -0.072 | -50.021
-7 | -0.337 | 0.00743 | -0.073 | -45.396
-6.5 | -0.291 | 0.00723 | -0.073 | -40.271
-6 | -0.241 | 0.00704 | -0.073 | -34.313
-5.5 | -0.189 | 0.00687 | -0.074 | -27.485
-5 | -0.134 | 0.00672 | -0.074 | -19.905
-4.5 | -0.077 | 0.00655 | -0.075 | -11.802
-4 | -0.02 | 0.00642 | -0.075 | -3.079
-3.5 | 0.039 | 0.00629 | -0.076 | 6.155
-3 | 0.098 | 0.00618 | -0.076 | 15.826
-2.5 | 0.157 | 0.00607 | -0.077 | 25.947
-2 | 0.217 | 0.00604 | -0.077 | 35.972
-1.5 | 0.277 | 0.006 | -0.078 | 46.215
-1 | 0.337 | 0.00596 | -0.078 | 56.544
-0.5 | 0.398 | 0.00596 | -0.078 | 66.713
0 | 0.457 | 0.00497 | -0.079 | 92.009
0.5 | 0.517 | 0.00503 | -0.079 | 102.847
1 | 0.577 | 0.00507 | -0.08 | 113.812
1.5 | 0.636 | 0.00515 | -0.08 | 123.611
2 | 0.695 | 0.00501 | -0.081 | 138.605
2.5 | 0.754 | 0.00504 | -0.081 | 149.555
3 | 0.813 | 0.00512 | -0.082 | 158.952
3.5 | 0.872 | 0.00518 | -0.082 | 168.314
4 | 0.926 | 0.00533 | -0.083 | 173.764
4.5 | 0.982 | 0.00549 | -0.083 | 179.01
5 | 1.037 | 0.00546 | -0.084 | 189.688
5.5 | 1.089 | 0.00698 | -0.084 | 156.015
6 | 1.134 | 0.00987 | -0.084 | 114.914
6.5 | 1.181 | 0.01044 | -0.084 | 113.051
7 | 1.223 | 0.01098 | -0.085 | 111.373
7.5 | 1.261 | 0.01158 | -0.085 | 108.899
8 | 1.295 | 0.01225 | -0.085 | 105.712
8.5 | 1.32 | 0.01297 | -0.086 | 101.781
9 | 1.336 | 0.01374 | -0.086 | 97.241
9.5 | 1.344 | 0.0146 | -0.086 | 92.011
10 | 1.343 | 0.01559 | -0.087 | 86.122
10.5 | 1.333 | 0.01674 | -0.087 | 79.651
11 | 1.316 | 0.01771 | -0.087 | 74.293
11.5 | 1.289 | 0.01908 | -0.087 | 67.564
12 | 1.255 | 0.02073 | -0.087 | 60.535
12.5 | 1.215 | 0.02198 | -0.088 | 55.28
13 | 1.169 | 0.0238 | -0.088 | 49.103
13.5 | 1.114 | 0.02682 | -0.087 | 41.547
14 | 1.064 | 0.02794 | -0.088 | 38.082
14.5 | 1.007 | 0.03074 | -0.088 | 32.744

## 84. Re 6M Mach 0.10 (2)
BIGFOIL.COM POLAR EXPORT
NACA64-611 a=0.5
NACA64-611 a=0.5 |  |  |  | Cl Max: | 1.7554 | at alpha= | 18.5 | deg
XFOIL ncrit=9 |  |  |  | L/D Max: | 217.219 | at alpha= | 3.5 | deg
Re: | 6000000 |  |  | Cd Min: | 0.08534 | at alpha= | 20 | deg
Mach: | 0.1 |  |  | Cl=0 at alpha= | -3.8812 | deg
|  |  |  | @ Cl=0.1, Cd= | 0.0056865
|  |  |  | @ Cl=0.4, Cd= | 0.0051192
|  |  |  | @ Cl=0.6, Cd= | 0.0041753
alpha (deg) | Cl | Cd | Cm | Cl/Cd
-16 | -1.1605 | 0.03495 | -0.0902 | -33.2046
-15.5 | -1.2012 | 0.02847 | -0.086 | -42.1918
-15 | -1.1866 | 0.02415 | -0.0844 | -49.1346
-14.5 | -1.1544 | 0.02119 | -0.0833 | -54.4785
-14 | -1.1132 | 0.0191 | -0.0824 | -58.2827
-13.5 | -1.0672 | 0.01747 | -0.0818 | -61.0876
-13 | -1.0179 | 0.01622 | -0.0813 | -62.7559
-12.5 | -0.967 | 0.01512 | -0.0809 | -63.955
-12 | -0.9176 | 0.01356 | -0.0804 | -67.6696
-11.5 | -0.8655 | 0.01241 | -0.0801 | -69.7421
-11 | -0.8114 | 0.0116 | -0.08 | -69.9483
-10.5 | -0.7565 | 0.01093 | -0.0799 | -69.2132
-10 | -0.7008 | 0.01037 | -0.0799 | -67.5796
-9.5 | -0.6446 | 0.00989 | -0.0799 | -65.1769
-9 | -0.5881 | 0.00947 | -0.08 | -62.1014
-8.5 | -0.5326 | 0.00865 | -0.08 | -61.5723
-8 | -0.4757 | 0.00824 | -0.0802 | -57.7306
-7.5 | -0.4185 | 0.00788 | -0.0804 | -53.1091
-7 | -0.3611 | 0.00756 | -0.0807 | -47.7646
-6.5 | -0.3034 | 0.00731 | -0.081 | -41.5048
-6 | -0.246 | 0.00692 | -0.0813 | -35.5491
-5.5 | -0.1882 | 0.00661 | -0.0816 | -28.472
-5 | -0.1302 | 0.0064 | -0.082 | -20.3438
-4.5 | -0.072 | 0.00622 | -0.0824 | -11.5756
-4 | -0.0138 | 0.00601 | -0.0828 | -2.2962
-3.5 | 0.0443 | 0.00582 | -0.0833 | 7.6117
-3 | 0.1027 | 0.00568 | -0.0838 | 18.081
-2.5 | 0.161 | 0.00555 | -0.0843 | 29.009
-1.5 | 0.2778 | 0.00533 | -0.0854 | 52.1201
-1 | 0.3363 | 0.00523 | -0.0859 | 64.3021
-0.5 | 0.3945 | 0.00514 | -0.0865 | 76.751
0 | 0.4528 | 0.00492 | -0.0871 | 92.0325
0.5 | 0.5107 | 0.00459 | -0.0878 | 111.2636
1 | 0.5682 | 0.00423 | -0.0886 | 134.3262
1.5 | 0.6263 | 0.00413 | -0.0892 | 151.6465
2 | 0.683 | 0.00368 | -0.0898 | 185.5978
2.5 | 0.7378 | 0.00347 | -0.0897 | 212.6225
3.5 | 0.8515 | 0.00392 | -0.0906 | 217.2194
4 | 0.9023 | 0.00493 | -0.0903 | 183.0223
4.5 | 0.9526 | 0.0059 | -0.09 | 161.4576
5 | 1.0018 | 0.00687 | -0.0894 | 145.8224
5.5 | 1.0513 | 0.0077 | -0.0889 | 136.5325
6 | 1.1009 | 0.00841 | -0.0883 | 130.9037
6.5 | 1.1511 | 0.009 | -0.0877 | 127.9
7 | 1.2015 | 0.00951 | -0.0872 | 126.3407
7.5 | 1.2509 | 0.01003 | -0.0865 | 124.7159
8 | 1.2999 | 0.01052 | -0.0858 | 123.5646
8.5 | 1.3462 | 0.01113 | -0.0846 | 120.9524
9 | 1.3915 | 0.01169 | -0.0833 | 119.0334
9.5 | 1.4325 | 0.01238 | -0.0813 | 115.7108
10 | 1.4668 | 0.01307 | -0.0781 | 112.2265
10.5 | 1.4889 | 0.01398 | -0.0729 | 106.5021
11 | 1.5136 | 0.01513 | -0.0689 | 100.0397
11.5 | 1.537 | 0.01658 | -0.0652 | 92.7021
12 | 1.5621 | 0.01812 | -0.0621 | 86.2086
12.5 | 1.586 | 0.01987 | -0.0592 | 79.8188
13 | 1.605 | 0.02209 | -0.0561 | 72.6573
13.5 | 1.6271 | 0.02422 | -0.0536 | 67.18
14 | 1.648 | 0.02654 | -0.0512 | 62.095
14.5 | 1.6679 | 0.02903 | -0.0491 | 57.4544
15 | 1.6857 | 0.0318 | -0.0472 | 53.0094
15.5 | 1.7022 | 0.03485 | -0.0454 | 48.8436
16 | 1.7173 | 0.0382 | -0.0439 | 44.9555
16.5 | 1.7282 | 0.04211 | -0.0426 | 41.0401
17 | 1.7412 | 0.046 | -0.0417 | 37.8522
17.5 | 1.7488 | 0.05063 | -0.041 | 34.5408
18 | 1.7517 | 0.05605 | -0.0406 | 31.2525
18.5 | 1.7554 | 0.0616 | -0.0407 | 28.4968
19 | 1.7542 | 0.06807 | -0.0414 | 25.7705
19.5 | 1.7482 | 0.07546 | -0.0426 | 23.1672
20 | 1.7281 | 0.08534 | -0.045 | 20.2496

## 85. Re 6M Mach 0.25 (1)
BIGFOIL.COM POLAR EXPORT
NACA64-611 a=0.5
NACA64-611 a=0.5 |  |  |  | Cl Max: | 1.332 | at alpha= | 9 | deg
JavaFoil+Calcfoil stall+Eppler ext transition |  |  |  | L/D Max: | 178.677 | at alpha= | 4.5 | deg
Re: | 6000000 |  |  | Cd Min: | 0.00502 | at alpha= | 0 | deg
Mach: | 0.25 |  |  | Cl=0 at alpha= | -3.8333 | deg
|  |  |  | @ Cl=0.1, Cd= | 0.00619
|  |  |  | @ Cl=0.4, Cd= | 0.0059771
|  |  |  | @ Cl=0.6, Cd= | 0.09995
alpha (deg) | Cl | Cd | Cm | Cl/Cd
-14.5 | -0.062 | 0.11053 | -0.033 | -0.558
-14 | -0.122 | 0.10185 | -0.033 | -1.199
-13.5 | -0.182 | 0.09759 | -0.033 | -1.86
-13 | -0.225 | 0.0932 | -0.033 | -2.418
-12.5 | -0.262 | 0.08776 | -0.033 | -2.989
-12 | -0.294 | 0.08155 | -0.033 | -3.604
-11.5 | -0.32 | 0.07861 | -0.033 | -4.071
-11 | -0.34 | 0.07348 | -0.033 | -4.631
-10.5 | -0.355 | 0.07022 | -0.033 | -5.049
-10 | -0.362 | 0.06649 | -0.033 | -5.446
-9.5 | -0.363 | 0.05987 | -0.034 | -6.069
-9 | -0.358 | 0.05594 | -0.036 | -6.396
-8.5 | -0.345 | 0.05227 | -0.036 | -6.603
-8 | -0.327 | 0.04816 | -0.038 | -6.783
-7.5 | -0.303 | 0.04433 | -0.041 | -6.825
-7 | -0.278 | 0.03549 | -0.051 | -7.844
-6.5 | -0.292 | 0.00732 | -0.075 | -39.915
-6 | -0.244 | 0.00718 | -0.075 | -34.017
-5.5 | -0.192 | 0.00698 | -0.076 | -27.487
-5 | -0.136 | 0.0068 | -0.076 | -20.068
-4.5 | -0.079 | 0.00662 | -0.077 | -11.931
-4 | -0.02 | 0.00646 | -0.077 | -3.131
-3.5 | 0.04 | 0.00634 | -0.078 | 6.26
-3 | 0.1 | 0.00619 | -0.078 | 16.223
-2.5 | 0.162 | 0.00609 | -0.079 | 26.53
-2 | 0.223 | 0.00605 | -0.079 | 36.902
-1.5 | 0.285 | 0.00604 | -0.08 | 47.148
-1 | 0.346 | 0.00602 | -0.08 | 57.563
-0.5 | 0.409 | 0.00597 | -0.081 | 68.419
0 | 0.47 | 0.00502 | -0.081 | 93.685
0.5 | 0.531 | 0.00509 | -0.082 | 104.457
1 | 0.593 | 0.00515 | -0.082 | 115.043
1.5 | 0.654 | 0.00522 | -0.083 | 125.21
2 | 0.714 | 0.00506 | -0.083 | 141.138
2.5 | 0.775 | 0.0051 | -0.084 | 151.984
3 | 0.836 | 0.0052 | -0.084 | 160.762
3.5 | 0.896 | 0.00528 | -0.085 | 169.787
4 | 0.951 | 0.0054 | -0.085 | 176.032
4.5 | 1.008 | 0.00564 | -0.086 | 178.677
5 | 1.063 | 0.00629 | -0.086 | 169.144
5.5 | 1.115 | 0.0074 | -0.086 | 150.655
6 | 1.159 | 0.01042 | -0.086 | 111.168
6.5 | 1.205 | 0.01099 | -0.086 | 109.622
7 | 1.246 | 0.01161 | -0.087 | 107.282
7.5 | 1.282 | 0.01228 | -0.087 | 104.35
8 | 1.311 | 0.01305 | -0.087 | 100.477
8.5 | 1.328 | 0.0139 | -0.088 | 95.514
9 | 1.332 | 0.01481 | -0.088 | 89.936
9.5 | 1.324 | 0.01586 | -0.088 | 83.454
10 | 1.301 | 0.01724 | -0.088 | 75.467
10.5 | 1.265 | 0.01856 | -0.089 | 68.136
11 | 1.214 | 0.01982 | -0.089 | 61.25
11.5 | 1.148 | 0.02175 | -0.089 | 52.789
12 | 1.069 | 0.02388 | -0.089 | 44.756
12.5 | 0.976 | 0.0268 | -0.089 | 36.406
13 | 0.847 | 0.03939 | -0.084 | 21.507
13.5 | 0.667 | 0.09151 | -0.054 | 7.289
14 | 0.572 | 0.09995 | -0.051 | 5.719

## 86. Re 6M Mach 0.25 (2)
BIGFOIL.COM POLAR EXPORT
NACA64-611 a=0.5
NACA64-611 a=0.5 |  |  |  | Cl Max: | 1.6774 | at alpha= | 16 | deg
XFOIL ncrit=9 |  |  |  | L/D Max: | 228.44 | at alpha= | 3 | deg
Re: | 6000000 |  |  | Cd Min: | 0.17259 | at alpha= | -15.5 | deg
Mach: | 0.25 |  |  | Cl=0 at alpha= | -3.8735 | deg
|  |  |  | @ Cl=0.1, Cd= | 0.0057355
|  |  |  | @ Cl=0.4, Cd= | 0.0051909
|  |  |  | @ Cl=0.6, Cd= | 0.0042417
alpha (deg) | Cl | Cd | Cm | Cl/Cd
-15.5 | -0.4533 | 0.17259 | -0.0055 | -2.6265
-15 | -0.4332 | 0.16653 | -0.0095 | -2.6013
-14.5 | -0.4191 | 0.15799 | -0.0138 | -2.6527
-14 | -0.4055 | 0.14958 | -0.0181 | -2.7109
-13.5 | -0.3941 | 0.14077 | -0.0226 | -2.7996
-13 | -0.3878 | 0.1308 | -0.0275 | -2.9648
-12.5 | -0.3765 | 0.12276 | -0.0318 | -3.067
-12 | -0.3638 | 0.11543 | -0.0358 | -3.1517
-11.5 | -0.397 | 0.09801 | -0.0443 | -4.0506
-10.5 | -0.7759 | 0.01857 | -0.0903 | -41.7824
-10 | -0.7353 | 0.01395 | -0.0892 | -52.7097
-9.5 | -0.6786 | 0.01239 | -0.0882 | -54.77
-9 | -0.6199 | 0.01122 | -0.0874 | -55.2496
-8.5 | -0.5602 | 0.01032 | -0.0868 | -54.2829
-8 | -0.501 | 0.00928 | -0.0862 | -53.9871
-7.5 | -0.4406 | 0.00863 | -0.0858 | -51.0545
-7 | -0.3797 | 0.00814 | -0.0855 | -46.6462
-6.5 | -0.3189 | 0.00773 | -0.0854 | -41.2549
-6 | -0.258 | 0.00737 | -0.0853 | -35.0068
-5.5 | -0.1977 | 0.00685 | -0.0853 | -28.8613
-5 | -0.1369 | 0.00656 | -0.0854 | -20.8689
-4.5 | -0.0761 | 0.00633 | -0.0857 | -12.0221
-4 | -0.0153 | 0.00616 | -0.086 | -2.4838
-3.5 | 0.0452 | 0.00588 | -0.0863 | 7.6871
-3 | 0.1059 | 0.00572 | -0.0867 | 18.514
-2.5 | 0.1664 | 0.00563 | -0.0871 | 29.556
-2 | 0.2269 | 0.00546 | -0.0876 | 41.5568
-1.5 | 0.2875 | 0.00536 | -0.0881 | 53.6381
-1 | 0.3479 | 0.00526 | -0.0887 | 66.1407
-0.5 | 0.4082 | 0.00518 | -0.0893 | 78.8031
0.5 | 0.5283 | 0.00465 | -0.0906 | 113.6129
1 | 0.5878 | 0.00426 | -0.0914 | 137.9812
1.5 | 0.6479 | 0.00417 | -0.0921 | 155.3717
2 | 0.7067 | 0.00372 | -0.0927 | 189.9731
2.5 | 0.7635 | 0.00351 | -0.0925 | 217.5214
3 | 0.8201 | 0.00359 | -0.0923 | 228.4401
3.5 | 0.8814 | 0.00396 | -0.0933 | 222.5758
4 | 0.9334 | 0.00502 | -0.0929 | 185.9363
4.5 | 0.9842 | 0.00609 | -0.0922 | 161.6092
5 | 1.034 | 0.00714 | -0.0913 | 144.8179
5.5 | 1.084 | 0.00803 | -0.0904 | 134.9938
6 | 1.1341 | 0.00881 | -0.0893 | 128.7287
6.5 | 1.186 | 0.00937 | -0.0884 | 126.5742
7 | 1.2372 | 0.00993 | -0.0874 | 124.5921
7.5 | 1.2865 | 0.01053 | -0.086 | 122.1747
8 | 1.3343 | 0.01114 | -0.0843 | 119.7756
8.5 | 1.3788 | 0.01181 | -0.0821 | 116.7485
9 | 1.4144 | 0.01253 | -0.0782 | 112.8811
9.5 | 1.438 | 0.01351 | -0.0726 | 106.4397
10 | 1.466 | 0.01469 | -0.0684 | 99.7958
10.5 | 1.4915 | 0.01625 | -0.0643 | 91.7846
11 | 1.5164 | 0.01805 | -0.0605 | 84.0111
11.5 | 1.5409 | 0.02005 | -0.0571 | 76.8529
12 | 1.5612 | 0.02248 | -0.0536 | 69.4484
12.5 | 1.5838 | 0.02492 | -0.0506 | 63.5554
13 | 1.6041 | 0.02765 | -0.0477 | 58.0145
13.5 | 1.6215 | 0.03073 | -0.045 | 52.766
14 | 1.636 | 0.03428 | -0.0424 | 47.7246
14.5 | 1.6511 | 0.03798 | -0.0403 | 43.4729
15 | 1.6635 | 0.04215 | -0.0385 | 39.4662
15.5 | 1.6713 | 0.04704 | -0.037 | 35.5293
16 | 1.6774 | 0.05237 | -0.036 | 32.0298
16.5 | 1.6742 | 0.05907 | -0.0356 | 28.3426
17 | 1.6695 | 0.06636 | -0.0359 | 25.1582
17.5 | 1.6551 | 0.07535 | -0.0373 | 21.9655
18 | 1.6347 | 0.08585 | -0.04 | 19.0414
18.5 | 1.6097 | 0.0977 | -0.0443 | 16.4759
19 | 1.5796 | 0.11114 | -0.0502 | 14.2127
19.5 | 1.5448 | 0.12616 | -0.058 | 12.2448
20 | 1.5033 | 0.14322 | -0.0683 | 10.4964

## 87. Re 6M Mach 0.50 (1)
BIGFOIL.COM POLAR EXPORT
NACA64-611 a=0.5
NACA64-611 a=0.5 |  |  |  | Cl Max: | 1.362 | at alpha= | 20 | deg
JavaFoil+Calcfoil stall+Eppler ext transition |  |  |  | L/D Max: | 189.15 | at alpha= | 4 | deg
Re: | 6000000 |  |  | Cd Min: | 0.00515 | at alpha= | 1 | deg
Mach: | 0.5 |  |  | Cl=0 at alpha= | -3.8333 | deg
|  |  |  | @ Cl=0.1, Cd= | 0.0064379
|  |  |  | @ Cl=0.4, Cd= | 0.0061774
|  |  |  | @ Cl=0.6, Cd= | 0.0052594
alpha (deg) | Cl | Cd | Cm | Cl/Cd
-20 | -0.89 | 0.1548 | -0.042 | -5.752
-19.5 | -0.862 | 0.14948 | -0.041 | -5.766
-19 | -0.834 | 0.14583 | -0.041 | -5.722
-18.5 | -0.808 | 0.13935 | -0.041 | -5.795
-18 | -0.78 | 0.1365 | -0.041 | -5.717
-17.5 | -0.754 | 0.13464 | -0.042 | -5.597
-17 | -0.726 | 0.1284 | -0.041 | -5.651
-16.5 | -0.697 | 0.12347 | -0.04 | -5.644
-16 | -0.67 | 0.1181 | -0.04 | -5.67
-15.5 | -0.642 | 0.11442 | -0.04 | -5.614
-15 | -0.615 | 0.09996 | -0.041 | -6.157
-14.5 | -0.588 | 0.09421 | -0.041 | -6.242
-14 | -0.56 | 0.10347 | -0.04 | -5.411
-13.5 | -0.532 | 0.09666 | -0.04 | -5.505
-13 | -0.505 | 0.08803 | -0.041 | -5.736
-12.5 | -0.478 | 0.08105 | -0.041 | -5.893
-12 | -0.45 | 0.07533 | -0.042 | -5.977
-11.5 | -0.423 | 0.07002 | -0.042 | -6.04
-11 | -0.396 | 0.06439 | -0.044 | -6.157
-10.5 | -0.366 | 0.07624 | -0.039 | -4.806
-10 | -0.339 | 0.06663 | -0.04 | -5.088
-9.5 | -0.312 | 0.05998 | -0.04 | -5.195
-9 | -0.284 | 0.05566 | -0.041 | -5.11
-8.5 | -0.257 | 0.05144 | -0.043 | -5.002
-8 | -0.23 | 0.04805 | -0.045 | -4.79
-7.5 | -0.201 | 0.05138 | -0.038 | -3.915
-7 | -0.174 | 0.04945 | -0.038 | -3.511
-6.5 | -0.146 | 0.04443 | -0.039 | -3.294
-6 | -0.119 | 0.04073 | -0.041 | -2.923
-5.5 | -0.145 | 0.03976 | -0.038 | -3.655
-5 | -0.113 | 0.03605 | -0.043 | -3.122
-4.5 | -0.084 | 0.00699 | -0.086 | -12.011
-4 | -0.022 | 0.00681 | -0.086 | -3.22
-3.5 | 0.044 | 0.00658 | -0.087 | 6.617
-3 | 0.111 | 0.00641 | -0.087 | 17.323
-2.5 | 0.18 | 0.0063 | -0.088 | 28.512
-2 | 0.249 | 0.00627 | -0.089 | 39.645
-1.5 | 0.318 | 0.00622 | -0.089 | 51.12
-1 | 0.387 | 0.00617 | -0.09 | 62.75
-0.5 | 0.457 | 0.00621 | -0.09 | 73.613
0 | 0.526 | 0.00616 | -0.091 | 85.364
0.5 | 0.594 | 0.00527 | -0.091 | 112.651
1 | 0.662 | 0.00515 | -0.092 | 128.41
1.5 | 0.73 | 0.00525 | -0.092 | 138.978
2 | 0.798 | 0.00535 | -0.093 | 149.164
2.5 | 0.866 | 0.00544 | -0.093 | 159.207
3 | 0.934 | 0.00557 | -0.094 | 167.654
3.5 | 1.001 | 0.00536 | -0.094 | 186.948
4 | 1.059 | 0.0056 | -0.095 | 189.15
4.5 | 1.117 | 0.00756 | -0.095 | 147.761
5 | 1.171 | 0.0085 | -0.095 | 137.779
5.5 | 1.213 | 0.01221 | -0.095 | 99.334
6 | 1.258 | 0.01302 | -0.095 | 96.644
6.5 | 1.295 | 0.01404 | -0.095 | 92.213
7 | 1.309 | 0.01509 | -0.096 | 86.761
7.5 | 1.291 | 0.0165 | -0.096 | 78.2
8 | 1.189 | 0.01858 | -0.096 | 64.032
8.5 | 0.663 | 0.05597 | -0.051 | 11.845
9 | 0.821 | 0.02103 | -0.097 | 39.014
9.5 | 0.846 | 0.02349 | -0.097 | 36.036
10 | 0.879 | 0.02344 | -0.097 | 37.479
10.5 | 0.906 | 0.02538 | -0.098 | 35.712
11 | 0.796 | 0.07433 | -0.058 | 10.715
11.5 | 0.817 | 0.08506 | -0.052 | 9.609
12 | 0.985 | 0.03214 | -0.098 | 30.636
12.5 | 0.872 | 0.0882 | -0.057 | 9.887
13 | 0.899 | 0.09622 | -0.059 | 9.339
13.5 | 0.92 | 0.09547 | -0.055 | 9.64
14 | 0.947 | 0.10303 | -0.057 | 9.191
14.5 | 0.993 | 0.09917 | -0.072 | 10.018
15 | 0.998 | 0.11144 | -0.059 | 8.953
15.5 | 1.024 | 0.1163 | -0.061 | 8.809
16 | 1.065 | 0.11524 | -0.071 | 9.243
16.5 | 1.09 | 0.12454 | -0.071 | 8.749
17 | 1.101 | 0.12919 | -0.064 | 8.522
17.5 | 1.137 | 0.13215 | -0.07 | 8.601
18 | 1.193 | 0.12022 | -0.082 | 9.927
18.5 | 1.179 | 0.13971 | -0.067 | 8.437
19 | 1.213 | 0.14178 | -0.073 | 8.557
19.5 | 1.334 | 0.09239 | -0.096 | 14.439
20 | 1.362 | 0.09615 | -0.097 | 14.169

## 88. Re 6M Mach 0.50 (2)
BIGFOIL.COM POLAR EXPORT
NACA64-611 a=0.5
NACA64-611 a=0.5 |  |  |  | Cl Max: | 1.4594 | at alpha= | 9.5 | deg
XFOIL ncrit=9 |  |  |  | L/D Max: | 248.395 | at alpha= | 3 | deg
Re: | 6000000 |  |  | Cd Min: | 0.2534 | at alpha= | -19.5 | deg
Mach: | 0.5 |  |  | Cl=0 at alpha= | -3.8366 | deg
|  |  |  | @ Cl=0.1, Cd= | 0.0061631
|  |  |  | @ Cl=0.4, Cd= | 0.0054111
|  |  |  | @ Cl=0.6, Cd= | 0.0048713
alpha (deg) | Cl | Cd | Cm | Cl/Cd
-19.5 | -0.6423 | 0.2534 | 0.0383 | -2.5347
-19 | -0.62 | 0.24532 | 0.0332 | -2.5273
-18.5 | -0.5974 | 0.23616 | 0.028 | -2.5296
-18 | -0.5732 | 0.22885 | 0.0228 | -2.5047
-17.5 | -0.5493 | 0.22147 | 0.0178 | -2.4802
-17 | -0.5251 | 0.21338 | 0.0128 | -2.4609
-16.5 | -0.5018 | 0.20523 | 0.0078 | -2.4451
-16 | -0.4788 | 0.19705 | 0.0029 | -2.4298
-15.5 | -0.4565 | 0.18903 | -0.002 | -2.415
-15 | -0.4373 | 0.17949 | -0.0071 | -2.4363
-14.5 | -0.4161 | 0.17116 | -0.0119 | -2.4311
-14 | -0.394 | 0.16348 | -0.0165 | -2.4101
-13.5 | -0.3739 | 0.15513 | -0.0212 | -2.4102
-13 | -0.3556 | 0.14653 | -0.0259 | -2.4268
-12.5 | -0.3353 | 0.13899 | -0.0304 | -2.4124
-12 | -0.3199 | 0.13031 | -0.0352 | -2.4549
-11.5 | -0.3036 | 0.12226 | -0.0397 | -2.4832
-11 | -0.2854 | 0.11498 | -0.0439 | -2.4822
-10.5 | -0.2693 | 0.10749 | -0.0482 | -2.5053
-10 | -0.2578 | 0.09927 | -0.0526 | -2.597
-9.5 | -0.2461 | 0.0916 | -0.057 | -2.6867
-9 | -0.2347 | 0.0844 | -0.0611 | -2.7808
-8.5 | -0.2225 | 0.07766 | -0.065 | -2.8651
-8 | -0.2168 | 0.07035 | -0.0691 | -3.0817
-7.5 | -0.2161 | 0.06295 | -0.0733 | -3.4329
-7 | -0.2261 | 0.05616 | -0.0767 | -4.026
-6.5 | -0.2212 | 0.04644 | -0.0882 | -4.7631
-6 | -0.2121 | 0.03435 | -0.098 | -6.1747
-5.5 | -0.1804 | 0.02525 | -0.1016 | -7.1446
-5 | -0.1513 | 0.01322 | -0.1029 | -11.4448
-4.5 | -0.0951 | 0.0079 | -0.1018 | -12.038
-4 | -0.0234 | 0.00702 | -0.1008 | -3.3333
-3.5 | 0.0482 | 0.00649 | -0.1002 | 7.4268
-3 | 0.1195 | 0.00604 | -0.0999 | 19.7848
-2.5 | 0.1905 | 0.00583 | -0.0999 | 32.6758
-2 | 0.2609 | 0.0057 | -0.1002 | 45.7719
-1.5 | 0.331 | 0.00551 | -0.1005 | 60.0726
-1 | 0.4008 | 0.00541 | -0.101 | 74.085
-0.5 | 0.4703 | 0.00534 | -0.1016 | 88.0712
0 | 0.5396 | 0.00521 | -0.1023 | 103.5701
1 | 0.6769 | 0.00444 | -0.104 | 152.455
1.5 | 0.7463 | 0.00435 | -0.1047 | 171.5632
2 | 0.8142 | 0.00397 | -0.1054 | 205.0882
2.5 | 0.8807 | 0.00374 | -0.1052 | 235.4813
3 | 0.9439 | 0.0038 | -0.1041 | 248.3947
3.5 | 1.018 | 0.00418 | -0.1055 | 243.5407
4 | 1.0743 | 0.00545 | -0.1039 | 197.1193
4.5 | 1.1224 | 0.00706 | -0.101 | 158.9802
5 | 1.1669 | 0.0085 | -0.0972 | 137.2824
5.5 | 1.2057 | 0.00987 | -0.0922 | 122.1581
6 | 1.2387 | 0.01086 | -0.0857 | 114.0608
6.5 | 1.2689 | 0.01211 | -0.0795 | 104.7812
7 | 1.3057 | 0.01358 | -0.0747 | 96.1487
7.5 | 1.3421 | 0.01533 | -0.0702 | 87.5473
8 | 1.3775 | 0.01736 | -0.0657 | 79.3491
8.5 | 1.4122 | 0.0196 | -0.0613 | 72.051
9 | 1.4413 | 0.02232 | -0.0566 | 64.5744
9.5 | 1.4594 | 0.02593 | -0.0513 | 56.2823
10 | 1.4553 | 0.03122 | -0.0454 | 46.6143
10.5 | 1.4326 | 0.03831 | -0.04 | 37.3949
11 | 1.4101 | 0.04605 | -0.0356 | 30.6211
11.5 | 1.3844 | 0.05522 | -0.0333 | 25.0706
12 | 1.354 | 0.06611 | -0.0338 | 20.481
12.5 | 1.3186 | 0.07891 | -0.0373 | 16.7102
13 | 1.285 | 0.09291 | -0.0432 | 13.8306
13.5 | 1.2532 | 0.10805 | -0.0513 | 11.5983
14 | 1.2248 | 0.12409 | -0.0613 | 9.8703
14.5 | 1.1995 | 0.14092 | -0.0725 | 8.5119

## 89. Re 7M Mach 0.00 (1)
BIGFOIL.COM POLAR EXPORT
NACA64-611 a=0.5
NACA64-611 a=0.5 |  |  |  | Cl Max: | 1.349 | at alpha= | 10 | deg
JavaFoil+Calcfoil stall+Eppler ext transition |  |  |  | L/D Max: | 173.95 | at alpha= | 4 | deg
Re: | 7000000 |  |  | Cd Min: | 0.00491 | at alpha= | 0 | deg
Mach: | 0 |  |  | Cl=0 at alpha= | -3.8305 | deg
|  |  |  | @ Cl=0.1, Cd= | 0.0060275
|  |  |  | @ Cl=0.4, Cd= | 0.0057956
|  |  |  | @ Cl=0.6, Cd= | 0.0050397
alpha (deg) | Cl | Cd | Cm | Cl/Cd
-17.5 | -0.353 | 0.14124 | -0.031 | -2.499
-17 | -0.368 | 0.13425 | -0.031 | -2.744
-16.5 | -0.384 | 0.12775 | -0.031 | -3.005
-16 | -0.399 | 0.12369 | -0.031 | -3.228
-15.5 | -0.414 | 0.11617 | -0.031 | -3.565
-15 | -0.426 | 0.10885 | -0.031 | -3.915
-14.5 | -0.436 | 0.10542 | -0.031 | -4.134
-14 | -0.444 | 0.0988 | -0.032 | -4.498
-13.5 | -0.451 | 0.09262 | -0.032 | -4.871
-13 | -0.456 | 0.08789 | -0.032 | -5.19
-12.5 | -0.459 | 0.08202 | -0.032 | -5.596
-12 | -0.459 | 0.07755 | -0.033 | -5.923
-11.5 | -0.457 | 0.07193 | -0.034 | -6.351
-11 | -0.451 | 0.0693 | -0.034 | -6.503
-10.5 | -0.441 | 0.06515 | -0.034 | -6.774
-10 | -0.429 | 0.06044 | -0.035 | -7.094
-9.5 | -0.413 | 0.0548 | -0.038 | -7.542
-9 | -0.395 | 0.05013 | -0.041 | -7.87
-8.5 | -0.371 | 0.04603 | -0.043 | -8.068
-8 | -0.352 | 0.036 | -0.051 | -9.768
-7.5 | -0.38 | 0.00742 | -0.072 | -51.299
-7 | -0.337 | 0.00724 | -0.072 | -46.579
-6.5 | -0.291 | 0.00703 | -0.073 | -41.37
-6 | -0.241 | 0.00688 | -0.073 | -34.983
-5.5 | -0.188 | 0.00671 | -0.074 | -28.037
-5 | -0.133 | 0.00658 | -0.074 | -20.264
-4.5 | -0.077 | 0.0064 | -0.074 | -12.03
-4 | -0.02 | 0.00626 | -0.075 | -3.144
-3.5 | 0.039 | 0.00615 | -0.075 | 6.269
-3 | 0.097 | 0.00603 | -0.076 | 16.156
-2.5 | 0.157 | 0.00598 | -0.076 | 26.213
-2 | 0.216 | 0.00594 | -0.077 | 36.372
-1.5 | 0.276 | 0.0059 | -0.077 | 46.727
-1 | 0.335 | 0.00591 | -0.078 | 56.806
-0.5 | 0.396 | 0.00586 | -0.078 | 67.489
0 | 0.455 | 0.00491 | -0.079 | 92.674
0.5 | 0.514 | 0.00494 | -0.079 | 104.204
1 | 0.574 | 0.005 | -0.08 | 114.743
1.5 | 0.633 | 0.00509 | -0.08 | 124.311
2 | 0.692 | 0.00516 | -0.081 | 134.109
2.5 | 0.75 | 0.00497 | -0.081 | 150.914
3 | 0.809 | 0.00504 | -0.081 | 160.387
3.5 | 0.868 | 0.00514 | -0.082 | 168.793
4 | 0.921 | 0.0053 | -0.082 | 173.95
4.5 | 0.977 | 0.00613 | -0.083 | 159.512
5 | 1.032 | 0.00626 | -0.083 | 164.762
5.5 | 1.084 | 0.00739 | -0.084 | 146.647
6 | 1.13 | 0.00959 | -0.084 | 117.843
6.5 | 1.177 | 0.0101 | -0.084 | 116.553
7 | 1.22 | 0.01059 | -0.084 | 115.161
7.5 | 1.259 | 0.01116 | -0.085 | 112.837
8 | 1.293 | 0.01177 | -0.085 | 109.846
8.5 | 1.319 | 0.01244 | -0.085 | 106.02
9 | 1.337 | 0.01312 | -0.086 | 101.901
9.5 | 1.347 | 0.01391 | -0.086 | 96.854
10 | 1.349 | 0.0149 | -0.086 | 90.558
10.5 | 1.343 | 0.01582 | -0.087 | 84.863
11 | 1.329 | 0.01686 | -0.087 | 78.821
11.5 | 1.307 | 0.01802 | -0.087 | 72.532
12 | 1.279 | 0.01935 | -0.087 | 66.086
12.5 | 1.244 | 0.02076 | -0.087 | 59.914
13 | 1.204 | 0.02235 | -0.088 | 53.868
13.5 | 1.158 | 0.02463 | -0.088 | 46.997
14 | 1.112 | 0.02592 | -0.088 | 42.897
14.5 | 1.061 | 0.02826 | -0.088 | 37.544
15 | 1.008 | 0.03102 | -0.088 | 32.505

## 90. Re 7M Mach 0.00 (2)
BIGFOIL.COM POLAR EXPORT
NACA64-611 a=0.5
NACA64-611 a=0.5 |  |  |  | Cl Max: | 1.7855 | at alpha= | 19 | deg
XFOIL ncrit=9 |  |  |  | L/D Max: | 222.89 | at alpha= | 3 | deg
Re: | 7000000 |  |  | Cd Min: | 0.07448 | at alpha= | 20 | deg
Mach: | 0 |  |  | Cl=0 at alpha= | -3.8806 | deg
|  |  |  | @ Cl=0.1, Cd= | 0.0055045
|  |  |  | @ Cl=0.4, Cd= | 0.0049745
|  |  |  | @ Cl=0.6, Cd= | 0.0041034
alpha (deg) | Cl | Cd | Cm | Cl/Cd
-17.5 | -1.2111 | 0.04025 | -0.0858 | -30.0894
-17 | -1.3045 | 0.03014 | -0.0854 | -43.2814
-16.5 | -1.2996 | 0.02633 | -0.0831 | -49.3581
-16 | -1.2808 | 0.02279 | -0.0814 | -56.2001
-15.5 | -1.2474 | 0.02035 | -0.0803 | -61.2973
-15 | -1.2066 | 0.01857 | -0.0796 | -64.9758
-14.5 | -1.1618 | 0.01712 | -0.079 | -67.8621
-14 | -1.1142 | 0.01596 | -0.0787 | -69.812
-13.5 | -1.0648 | 0.01497 | -0.0784 | -71.1289
-12.5 | -0.9623 | 0.01329 | -0.0781 | -72.4078
-12 | -0.9116 | 0.01213 | -0.0779 | -75.1525
-11.5 | -0.8591 | 0.01127 | -0.0779 | -76.2289
-11 | -0.8053 | 0.01061 | -0.0779 | -75.9001
-10.5 | -0.7507 | 0.01007 | -0.0781 | -74.5482
-10 | -0.6955 | 0.00962 | -0.0782 | -72.2973
-9.5 | -0.6398 | 0.00922 | -0.0784 | -69.3926
-9 | -0.5838 | 0.00885 | -0.0787 | -65.9661
-8.5 | -0.5285 | 0.00823 | -0.0788 | -64.2163
-8 | -0.4723 | 0.00779 | -0.0791 | -60.629
-7.5 | -0.4156 | 0.00747 | -0.0794 | -55.6359
-7 | -0.3587 | 0.00718 | -0.0797 | -49.9582
-6 | -0.2443 | 0.00667 | -0.0805 | -36.6267
-5.5 | -0.187 | 0.00637 | -0.0809 | -29.3564
-5 | -0.1294 | 0.00615 | -0.0813 | -21.0407
-4.5 | -0.0716 | 0.00598 | -0.0818 | -11.9732
-4 | -0.0138 | 0.00586 | -0.0823 | -2.3549
-3.5 | 0.044 | 0.00563 | -0.0827 | 7.8153
-3 | 0.102 | 0.0055 | -0.0833 | 18.5455
-2.5 | 0.1599 | 0.00541 | -0.0838 | 29.5564
-2 | 0.218 | 0.00526 | -0.0843 | 41.4449
-1.5 | 0.2761 | 0.00518 | -0.0849 | 53.3012
-1 | 0.3341 | 0.00509 | -0.0855 | 65.6385
-0.5 | 0.3922 | 0.005 | -0.086 | 78.44
0 | 0.4502 | 0.00481 | -0.0867 | 93.5967
0.5 | 0.5077 | 0.00456 | -0.0873 | 111.3377
1 | 0.5651 | 0.00417 | -0.0881 | 135.5156
1.5 | 0.6227 | 0.00406 | -0.0888 | 153.3744
2 | 0.6798 | 0.00382 | -0.0894 | 177.9581
2.5 | 0.7356 | 0.00354 | -0.0898 | 207.7966
3 | 0.7868 | 0.00353 | -0.0889 | 222.8895
3.5 | 0.8451 | 0.00402 | -0.09 | 210.2239
4 | 0.8953 | 0.00507 | -0.0897 | 176.5878
4.5 | 0.9458 | 0.00597 | -0.0895 | 158.4255
5 | 0.9958 | 0.00682 | -0.0891 | 146.0117
5.5 | 1.0463 | 0.00752 | -0.0887 | 139.1356
6 | 1.0964 | 0.00818 | -0.0883 | 134.0342
6.5 | 1.1473 | 0.0087 | -0.088 | 131.8736
7 | 1.1979 | 0.00918 | -0.0876 | 130.4902
7.5 | 1.2475 | 0.00968 | -0.0871 | 128.874
8 | 1.297 | 0.01013 | -0.0866 | 128.0355
8.5 | 1.344 | 0.0107 | -0.0857 | 125.6075
9 | 1.3906 | 0.01121 | -0.0847 | 124.05
9.5 | 1.4332 | 0.01187 | -0.0831 | 120.7414
10 | 1.4743 | 0.01249 | -0.0813 | 118.0384
10.5 | 1.502 | 0.01326 | -0.077 | 113.273
11 | 1.5247 | 0.01419 | -0.0723 | 107.4489
11.5 | 1.5473 | 0.01545 | -0.0682 | 100.1489
12 | 1.5724 | 0.0168 | -0.065 | 93.5952
12.5 | 1.5963 | 0.01837 | -0.0619 | 86.8971
13 | 1.6176 | 0.02026 | -0.0589 | 79.8421
13.5 | 1.6412 | 0.02211 | -0.0564 | 74.2289
14 | 1.6629 | 0.0242 | -0.054 | 68.7149
14.5 | 1.6837 | 0.02643 | -0.0518 | 63.7041
15 | 1.702 | 0.02898 | -0.0498 | 58.7302
15.5 | 1.7194 | 0.0317 | -0.0479 | 54.2397
16 | 1.7362 | 0.03463 | -0.0463 | 50.1357
16.5 | 1.7471 | 0.03829 | -0.0447 | 45.6281
17 | 1.7615 | 0.04175 | -0.0436 | 42.1916
17.5 | 1.7716 | 0.04582 | -0.0427 | 38.6643
18 | 1.7759 | 0.05072 | -0.0419 | 35.0138
18.5 | 1.7822 | 0.05564 | -0.0417 | 32.0309
19 | 1.7855 | 0.06109 | -0.0419 | 29.2274
19.5 | 1.7831 | 0.06757 | -0.0425 | 26.3889
20 | 1.7793 | 0.07448 | -0.0437 | 23.8896

## 91. Re 7M Mach 0.10 (1)
BIGFOIL.COM POLAR EXPORT
NACA64-611 a=0.5
NACA64-611 a=0.5 |  |  |  | Cl Max: | 1.345 | at alpha= | 9.5 | deg
JavaFoil+Calcfoil stall+Eppler ext transition |  |  |  | L/D Max: | 173.55 | at alpha= | 4 | deg
Re: | 7000000 |  |  | Cd Min: | 0.00491 | at alpha= | 0 | deg
Mach: | 0.1 |  |  | Cl=0 at alpha= | -3.8305 | deg
|  |  |  | @ Cl=0.1, Cd= | 0.0060483
|  |  |  | @ Cl=0.4, Cd= | 0.0058278
|  |  |  | @ Cl=0.6, Cd= | 0.0050395
alpha (deg) | Cl | Cd | Cm | Cl/Cd
-17 | -0.325 | 0.13619 | -0.031 | -2.386
-16.5 | -0.343 | 0.1291 | -0.031 | -2.653
-16 | -0.36 | 0.12471 | -0.031 | -2.889
-15.5 | -0.378 | 0.11844 | -0.031 | -3.19
-15 | -0.393 | 0.11111 | -0.032 | -3.533
-14.5 | -0.405 | 0.10597 | -0.032 | -3.822
-14 | -0.416 | 0.09873 | -0.032 | -4.218
-13.5 | -0.426 | 0.09309 | -0.032 | -4.577
-13 | -0.434 | 0.08815 | -0.032 | -4.924
-12.5 | -0.44 | 0.08363 | -0.032 | -5.257
-12 | -0.443 | 0.07798 | -0.033 | -5.678
-11.5 | -0.443 | 0.0736 | -0.033 | -6.018
-11 | -0.439 | 0.06923 | -0.034 | -6.348
-10.5 | -0.433 | 0.06506 | -0.034 | -6.65
-10 | -0.422 | 0.06146 | -0.035 | -6.861
-9.5 | -0.408 | 0.05558 | -0.037 | -7.339
-9 | -0.39 | 0.0516 | -0.04 | -7.557
-8.5 | -0.367 | 0.04864 | -0.04 | -7.54
-8 | -0.35 | 0.03619 | -0.051 | -9.68
-7.5 | -0.38 | 0.00744 | -0.072 | -51.053
-7 | -0.337 | 0.00725 | -0.073 | -46.55
-6.5 | -0.291 | 0.00705 | -0.073 | -41.278
-6 | -0.241 | 0.00689 | -0.073 | -35.02
-5.5 | -0.189 | 0.00672 | -0.074 | -28.091
-5 | -0.134 | 0.00658 | -0.074 | -20.33
-4.5 | -0.077 | 0.00641 | -0.075 | -12.071
-4 | -0.02 | 0.0063 | -0.075 | -3.138
-3.5 | 0.039 | 0.00615 | -0.076 | 6.297
-3 | 0.098 | 0.00605 | -0.076 | 16.178
-2.5 | 0.157 | 0.006 | -0.077 | 26.252
-2 | 0.217 | 0.00595 | -0.077 | 36.53
-1.5 | 0.277 | 0.0059 | -0.078 | 46.993
-1 | 0.337 | 0.00591 | -0.078 | 57.09
-0.5 | 0.398 | 0.00586 | -0.078 | 67.904
0 | 0.457 | 0.00491 | -0.079 | 93.246
0.5 | 0.517 | 0.00495 | -0.079 | 104.537
1 | 0.577 | 0.00502 | -0.08 | 114.83
1.5 | 0.636 | 0.00507 | -0.08 | 125.493
2 | 0.696 | 0.00515 | -0.081 | 135.024
2.5 | 0.754 | 0.00496 | -0.081 | 152.052
3 | 0.813 | 0.00503 | -0.082 | 161.543
3.5 | 0.872 | 0.00518 | -0.082 | 168.254
4 | 0.926 | 0.00533 | -0.083 | 173.55
4.5 | 0.982 | 0.0062 | -0.083 | 158.467
5 | 1.036 | 0.00631 | -0.084 | 164.194
5.5 | 1.089 | 0.00746 | -0.084 | 145.915
6 | 1.135 | 0.00968 | -0.084 | 117.191
6.5 | 1.182 | 0.01018 | -0.084 | 116.058
7 | 1.224 | 0.0107 | -0.085 | 114.43
7.5 | 1.263 | 0.01126 | -0.085 | 112.109
8 | 1.297 | 0.0119 | -0.085 | 108.951
8.5 | 1.322 | 0.01259 | -0.086 | 104.98
9 | 1.338 | 0.01333 | -0.086 | 100.369
9.5 | 1.345 | 0.01415 | -0.086 | 95.08
10 | 1.344 | 0.01511 | -0.087 | 88.958
10.5 | 1.335 | 0.01622 | -0.087 | 82.301
11 | 1.317 | 0.01715 | -0.087 | 76.793
11.5 | 1.291 | 0.01848 | -0.087 | 69.846
12 | 1.256 | 0.02006 | -0.088 | 62.621
12.5 | 1.217 | 0.02126 | -0.088 | 57.234
13 | 1.17 | 0.023 | -0.088 | 50.885
13.5 | 1.117 | 0.02579 | -0.088 | 43.308
14 | 1.066 | 0.02691 | -0.088 | 39.621
14.5 | 1.009 | 0.02948 | -0.088 | 34.234

## 92. Re 7M Mach 0.10 (2)
BIGFOIL.COM POLAR EXPORT
NACA64-611 a=0.5
NACA64-611 a=0.5 |  |  |  | Cl Max: | 1.7662 | at alpha= | 19 | deg
XFOIL ncrit=9 |  |  |  | L/D Max: | 223.672 | at alpha= | 3 | deg
Re: | 7000000 |  |  | Cd Min: | 0.07995 | at alpha= | 20 | deg
Mach: | 0.1 |  |  | Cl=0 at alpha= | -3.8791 | deg
|  |  |  | @ Cl=0.1, Cd= | 0.005506
|  |  |  | @ Cl=0.4, Cd= | 0.0049836
|  |  |  | @ Cl=0.6, Cd= | 0.0041151
alpha (deg) | Cl | Cd | Cm | Cl/Cd
-16 | -1.2048 | 0.0326 | -0.0879 | -36.9571
-15 | -1.2001 | 0.02243 | -0.084 | -53.5042
-14.5 | -1.1651 | 0.01968 | -0.0829 | -59.2022
-14 | -1.1222 | 0.0177 | -0.082 | -63.4011
-13.5 | -1.0748 | 0.0162 | -0.0814 | -66.3457
-13 | -1.0244 | 0.01506 | -0.081 | -68.0212
-12.5 | -0.9725 | 0.01409 | -0.0806 | -69.0206
-12 | -0.9198 | 0.01317 | -0.0803 | -69.8405
-11.5 | -0.8681 | 0.01189 | -0.0799 | -73.0109
-10.5 | -0.7589 | 0.01037 | -0.0797 | -73.1823
-10 | -0.703 | 0.00984 | -0.0797 | -71.4431
-9.5 | -0.6466 | 0.00939 | -0.0798 | -68.8605
-9 | -0.5898 | 0.00899 | -0.0799 | -65.6062
-8 | -0.4768 | 0.00791 | -0.0801 | -60.2781
-7.5 | -0.4196 | 0.00756 | -0.0803 | -55.5026
-7 | -0.362 | 0.00724 | -0.0806 | -50
-6.5 | -0.3043 | 0.00701 | -0.0809 | -43.4094
-6 | -0.2463 | 0.00678 | -0.0812 | -36.3274
-5.5 | -0.1887 | 0.00641 | -0.0815 | -29.4384
-5 | -0.1306 | 0.00618 | -0.0819 | -21.1327
-4.5 | -0.0724 | 0.006 | -0.0824 | -12.0667
-3.5 | 0.0442 | 0.00564 | -0.0833 | 7.8369
-3 | 0.1025 | 0.0055 | -0.0838 | 18.6364
-2 | 0.2194 | 0.00527 | -0.0848 | 41.6319
-1.5 | 0.2779 | 0.00518 | -0.0854 | 53.6486
-1 | 0.3362 | 0.0051 | -0.086 | 65.9216
-0.5 | 0.3947 | 0.005 | -0.0865 | 78.94
0 | 0.453 | 0.00482 | -0.0872 | 93.9834
0.5 | 0.5109 | 0.00457 | -0.0878 | 111.7943
1 | 0.5687 | 0.00418 | -0.0886 | 136.0526
1.5 | 0.6266 | 0.00406 | -0.0893 | 154.335
2 | 0.6841 | 0.00383 | -0.0899 | 178.6162
2.5 | 0.7403 | 0.00354 | -0.0903 | 209.1243
3 | 0.7918 | 0.00354 | -0.0894 | 223.6723
3.5 | 0.8505 | 0.00402 | -0.0905 | 211.5672
4.5 | 0.9516 | 0.006 | -0.0899 | 158.6
5 | 1.0016 | 0.00688 | -0.0894 | 145.5814
5.5 | 1.0522 | 0.00759 | -0.089 | 138.6298
6 | 1.1025 | 0.00825 | -0.0885 | 133.6364
6.5 | 1.1538 | 0.00876 | -0.0881 | 131.7123
7 | 1.2047 | 0.00924 | -0.0877 | 130.3788
7.5 | 1.2545 | 0.00976 | -0.0871 | 128.5348
8 | 1.304 | 0.01023 | -0.0864 | 127.4682
8.5 | 1.3511 | 0.0108 | -0.0854 | 125.1019
9 | 1.3973 | 0.01134 | -0.0843 | 123.2187
9.5 | 1.4392 | 0.01203 | -0.0824 | 119.6342
10 | 1.4792 | 0.01267 | -0.0802 | 116.7482
10.5 | 1.5001 | 0.01354 | -0.0746 | 110.7903
11 | 1.5239 | 0.01461 | -0.0703 | 104.3053
11.5 | 1.5482 | 0.01593 | -0.0665 | 97.1877
12 | 1.5719 | 0.01748 | -0.0631 | 89.9256
12.5 | 1.5959 | 0.01917 | -0.06 | 83.2499
13 | 1.6188 | 0.02106 | -0.0572 | 76.8661
13.5 | 1.6417 | 0.02307 | -0.0547 | 71.1617
14 | 1.6628 | 0.02531 | -0.0522 | 65.6974
14.5 | 1.6823 | 0.02777 | -0.05 | 60.5798
15 | 1.6997 | 0.03051 | -0.0478 | 55.7096
15.5 | 1.7165 | 0.03346 | -0.046 | 51.3001
16 | 1.7322 | 0.03667 | -0.0444 | 47.2375
16.5 | 1.7425 | 0.04056 | -0.0429 | 42.961
17 | 1.7551 | 0.04442 | -0.0419 | 39.5115
17.5 | 1.7624 | 0.04902 | -0.041 | 35.9527
18 | 1.764 | 0.0545 | -0.0405 | 32.367
18.5 | 1.7661 | 0.06018 | -0.0405 | 29.347
19 | 1.7662 | 0.06639 | -0.041 | 26.6034
19.5 | 1.7585 | 0.07395 | -0.0422 | 23.7796
20 | 1.764 | 0.07995 | -0.0436 | 22.0638

## 93. Re 7M Mach 0.25 (1)
BIGFOIL.COM POLAR EXPORT
NACA64-611 a=0.5
NACA64-611 a=0.5 |  |  |  | Cl Max: | 1.334 | at alpha= | 9 | deg
JavaFoil+Calcfoil stall+Eppler ext transition |  |  |  | L/D Max: | 175.897 | at alpha= | 4 | deg
Re: | 7000000 |  |  | Cd Min: | 0.00495 | at alpha= | 0 | deg
Mach: | 0.25 |  |  | Cl=0 at alpha= | -3.8333 | deg
|  |  |  | @ Cl=0.1, Cd= | 0.00608
|  |  |  | @ Cl=0.4, Cd= | 0.0059029
|  |  |  | @ Cl=0.6, Cd= | 0.09768
alpha (deg) | Cl | Cd | Cm | Cl/Cd
-14.5 | -0.062 | 0.10782 | -0.033 | -0.572
-14 | -0.122 | 0.10147 | -0.033 | -1.203
-13.5 | -0.182 | 0.09625 | -0.033 | -1.886
-13 | -0.225 | 0.09251 | -0.033 | -2.436
-12.5 | -0.262 | 0.08685 | -0.033 | -3.021
-12 | -0.294 | 0.08223 | -0.033 | -3.575
-11.5 | -0.32 | 0.07693 | -0.033 | -4.161
-11 | -0.34 | 0.07289 | -0.033 | -4.67
-10.5 | -0.355 | 0.06952 | -0.033 | -5.101
-10 | -0.362 | 0.06544 | -0.033 | -5.535
-9.5 | -0.364 | 0.05932 | -0.035 | -6.128
-9 | -0.358 | 0.05517 | -0.036 | -6.487
-8.5 | -0.345 | 0.05182 | -0.037 | -6.663
-8 | -0.327 | 0.04759 | -0.039 | -6.872
-7.5 | -0.304 | 0.04315 | -0.043 | -7.034
-7 | -0.336 | 0.00736 | -0.075 | -45.591
-6.5 | -0.292 | 0.00721 | -0.075 | -40.563
-6 | -0.244 | 0.00701 | -0.075 | -34.853
-5.5 | -0.192 | 0.00684 | -0.076 | -28.066
-5 | -0.136 | 0.00665 | -0.076 | -20.507
-4.5 | -0.079 | 0.00648 | -0.077 | -12.198
-4 | -0.02 | 0.00631 | -0.077 | -3.203
-3.5 | 0.04 | 0.00619 | -0.078 | 6.41
-3 | 0.1 | 0.00608 | -0.078 | 16.505
-2.5 | 0.162 | 0.00602 | -0.079 | 26.823
-2 | 0.223 | 0.00599 | -0.079 | 37.248
-1.5 | 0.285 | 0.00596 | -0.08 | 47.777
-1 | 0.346 | 0.00592 | -0.08 | 58.517
-0.5 | 0.409 | 0.0059 | -0.081 | 69.214
0 | 0.47 | 0.00495 | -0.081 | 94.941
0.5 | 0.531 | 0.00499 | -0.082 | 106.478
1 | 0.593 | 0.00507 | -0.082 | 116.868
1.5 | 0.654 | 0.00517 | -0.083 | 126.443
2 | 0.714 | 0.00498 | -0.083 | 143.372
2.5 | 0.775 | 0.00504 | -0.084 | 153.657
3 | 0.836 | 0.00509 | -0.084 | 164.07
3.5 | 0.896 | 0.00523 | -0.085 | 171.425
4 | 0.951 | 0.0054 | -0.085 | 175.897
4.5 | 1.008 | 0.00599 | -0.086 | 168.293
5 | 1.063 | 0.0065 | -0.086 | 163.457
5.5 | 1.115 | 0.0085 | -0.086 | 131.14
6 | 1.16 | 0.01025 | -0.086 | 113.187
6.5 | 1.207 | 0.01071 | -0.087 | 112.657
7 | 1.248 | 0.01131 | -0.087 | 110.332
7.5 | 1.283 | 0.01194 | -0.087 | 107.446
8 | 1.313 | 0.01267 | -0.088 | 103.609
8.5 | 1.33 | 0.01349 | -0.088 | 98.578
9 | 1.334 | 0.01436 | -0.088 | 92.853
9.5 | 1.325 | 0.01536 | -0.088 | 86.27
10 | 1.303 | 0.01672 | -0.089 | 77.936
10.5 | 1.266 | 0.01798 | -0.089 | 70.437
11 | 1.216 | 0.01921 | -0.089 | 63.302
11.5 | 1.15 | 0.02104 | -0.089 | 54.641
12 | 1.071 | 0.02307 | -0.089 | 46.412
12.5 | 0.978 | 0.02563 | -0.089 | 38.17
13 | 0.868 | 0.03158 | -0.087 | 27.487
13.5 | 0.672 | 0.08713 | -0.059 | 7.711
14 | 0.573 | 0.09768 | -0.053 | 5.865

## 94. Re 7M Mach 0.25 (2)
BIGFOIL.COM POLAR EXPORT
NACA64-611 a=0.5
NACA64-611 a=0.5 |  |  |  | Cl Max: | 1.6961 | at alpha= | 16 | deg
XFOIL ncrit=9 |  |  |  | L/D Max: | 228.883 | at alpha= | 3 | deg
Re: | 7000000 |  |  | Cd Min: | 0.17196 | at alpha= | -15.5 | deg
Mach: | 0.25 |  |  | Cl=0 at alpha= | -3.8709 | deg
|  |  |  | @ Cl=0.1, Cd= | 0.0055741
|  |  |  | @ Cl=0.4, Cd= | 0.0050339
|  |  |  | @ Cl=0.6, Cd= | 0.0041947
alpha (deg) | Cl | Cd | Cm | Cl/Cd
-15.5 | -0.4545 | 0.17196 | -0.0057 | -2.6431
-15 | -0.434 | 0.1661 | -0.0096 | -2.6129
-14.5 | -0.4199 | 0.15762 | -0.014 | -2.664
-14 | -0.4112 | 0.14741 | -0.0188 | -2.7895
-13.5 | -0.4029 | 0.13779 | -0.0236 | -2.924
-13 | -0.3924 | 0.12928 | -0.0281 | -3.0353
-12.5 | -0.3888 | 0.11929 | -0.0332 | -3.2593
-12 | -0.3776 | 0.11178 | -0.0373 | -3.3781
-11.5 | -0.4183 | 0.09354 | -0.0468 | -4.4719
-11 | -0.6382 | 0.0522 | -0.0786 | -12.2261
-10.5 | -0.7897 | 0.01592 | -0.0902 | -49.6043
-10 | -0.7413 | 0.01269 | -0.089 | -58.4161
-9.5 | -0.6832 | 0.01135 | -0.088 | -60.1938
-9 | -0.6233 | 0.0104 | -0.0873 | -59.9327
-8.5 | -0.5628 | 0.00964 | -0.0866 | -58.3817
-8 | -0.5018 | 0.00908 | -0.0861 | -55.2643
-7.5 | -0.4421 | 0.00819 | -0.0857 | -53.9805
-7 | -0.3811 | 0.00774 | -0.0854 | -49.2377
-6.5 | -0.32 | 0.00735 | -0.0853 | -43.5374
-6 | -0.2589 | 0.00703 | -0.0852 | -36.8279
-5.5 | -0.1982 | 0.00668 | -0.0853 | -29.6707
-5 | -0.1374 | 0.00632 | -0.0854 | -21.7405
-4.5 | -0.0765 | 0.00611 | -0.0856 | -12.5205
-4 | -0.0157 | 0.00593 | -0.0859 | -2.6476
-3.5 | 0.0451 | 0.00571 | -0.0862 | 7.8984
-3 | 0.1057 | 0.00556 | -0.0866 | 19.0108
-2.5 | 0.1663 | 0.00545 | -0.0871 | 30.5138
-2 | 0.2269 | 0.0053 | -0.0876 | 42.8113
-1.5 | 0.2874 | 0.00522 | -0.0881 | 55.0575
-1 | 0.3479 | 0.00512 | -0.0887 | 67.9492
-0.5 | 0.4084 | 0.00502 | -0.0893 | 81.3546
0 | 0.4687 | 0.00487 | -0.0899 | 96.2423
0.5 | 0.5286 | 0.00461 | -0.0906 | 114.6638
1 | 0.5883 | 0.00422 | -0.0914 | 139.4076
1.5 | 0.6483 | 0.00409 | -0.0921 | 158.5086
2 | 0.7078 | 0.00387 | -0.0928 | 182.8941
2.5 | 0.766 | 0.00357 | -0.0931 | 214.5658
3 | 0.8194 | 0.00358 | -0.0922 | 228.8827
3.5 | 0.8804 | 0.00404 | -0.0933 | 217.9208
4 | 0.9317 | 0.00518 | -0.0928 | 179.8649
4.5 | 0.9834 | 0.00616 | -0.0922 | 159.6429
5 | 1.034 | 0.00712 | -0.0914 | 145.2247
5.5 | 1.0853 | 0.0079 | -0.0906 | 137.3797
6 | 1.1367 | 0.00859 | -0.0897 | 132.3283
6.5 | 1.189 | 0.00915 | -0.0889 | 129.9454
7 | 1.2409 | 0.00967 | -0.0879 | 128.3247
7.5 | 1.2916 | 0.01021 | -0.0867 | 126.5034
8 | 1.3396 | 0.01084 | -0.0851 | 123.5793
8.5 | 1.3862 | 0.01144 | -0.0832 | 121.1713
9 | 1.4263 | 0.01219 | -0.0802 | 117.0057
9.5 | 1.4512 | 0.013 | -0.0745 | 111.6308
10 | 1.4763 | 0.01418 | -0.0696 | 104.1114
10.5 | 1.5011 | 0.01568 | -0.0653 | 95.7334
11 | 1.5268 | 0.01737 | -0.0615 | 87.8987
11.5 | 1.5511 | 0.01933 | -0.0579 | 80.2431
12 | 1.5752 | 0.02146 | -0.0546 | 73.4017
12.5 | 1.5988 | 0.02376 | -0.0515 | 67.2896
13 | 1.6194 | 0.0264 | -0.0485 | 61.3409
13.5 | 1.6376 | 0.02937 | -0.0457 | 55.7576
14 | 1.6533 | 0.03271 | -0.043 | 50.5442
14.5 | 1.6685 | 0.03632 | -0.0408 | 45.9389
15 | 1.6809 | 0.04041 | -0.0388 | 41.5961
15.5 | 1.6913 | 0.04493 | -0.0372 | 37.643
16 | 1.6961 | 0.05028 | -0.036 | 33.7331
16.5 | 1.6947 | 0.05664 | -0.0353 | 29.9206
17 | 1.6819 | 0.06472 | -0.0355 | 25.9873
17.5 | 1.6611 | 0.07446 | -0.0369 | 22.3086
18 | 1.634 | 0.08588 | -0.0399 | 19.0265
18.5 | 1.6106 | 0.09751 | -0.0441 | 16.5173
19 | 1.5754 | 0.11183 | -0.0506 | 14.0875
19.5 | 1.546 | 0.12597 | -0.0579 | 12.2728
20 | 1.5127 | 0.14151 | -0.0671 | 10.6897

## 95. Re 7M Mach 0.50 (1)
BIGFOIL.COM POLAR EXPORT
NACA64-611 a=0.5
NACA64-611 a=0.5 |  |  |  | Cl Max: | 1.377 | at alpha= | 20 | deg
JavaFoil+Calcfoil stall+Eppler ext transition |  |  |  | L/D Max: | 186.572 | at alpha= | 3.5 | deg
Re: | 7000000 |  |  | Cd Min: | 0.00505 | at alpha= | 1 | deg
Mach: | 0.5 |  |  | Cl=0 at alpha= | -3.8333 | deg
|  |  |  | @ Cl=0.1, Cd= | 0.0063313
|  |  |  | @ Cl=0.4, Cd= | 0.0061289
|  |  |  | @ Cl=0.6, Cd= | 0.0051776
alpha (deg) | Cl | Cd | Cm | Cl/Cd
-20 | -0.891 | 0.15424 | -0.043 | -5.78
-19.5 | -0.862 | 0.14986 | -0.041 | -5.754
-19 | -0.835 | 0.14514 | -0.041 | -5.751
-18.5 | -0.808 | 0.1368 | -0.041 | -5.904
-18 | -0.781 | 0.13582 | -0.042 | -5.747
-17.5 | -0.754 | 0.1325 | -0.042 | -5.688
-17 | -0.726 | 0.12516 | -0.042 | -5.8
-16.5 | -0.698 | 0.12228 | -0.041 | -5.705
-16 | -0.67 | 0.112 | -0.041 | -5.987
-15.5 | -0.643 | 0.10472 | -0.042 | -6.143
-15 | -0.616 | 0.09865 | -0.042 | -6.246
-14.5 | -0.589 | 0.0929 | -0.043 | -6.34
-14 | -0.56 | 0.10129 | -0.041 | -5.528
-13.5 | -0.532 | 0.09379 | -0.041 | -5.677
-13 | -0.505 | 0.08599 | -0.041 | -5.875
-12.5 | -0.478 | 0.07962 | -0.042 | -6.003
-12 | -0.451 | 0.07365 | -0.043 | -6.125
-11.5 | -0.424 | 0.06885 | -0.044 | -6.158
-11 | -0.398 | 0.06212 | -0.047 | -6.412
-10.5 | -0.366 | 0.07339 | -0.039 | -4.993
-10 | -0.339 | 0.06541 | -0.04 | -5.184
-9.5 | -0.312 | 0.05954 | -0.041 | -5.236
-9 | -0.285 | 0.05478 | -0.042 | -5.196
-8.5 | -0.258 | 0.05088 | -0.044 | -5.064
-8 | -0.231 | 0.04707 | -0.046 | -4.899
-7.5 | -0.201 | 0.05105 | -0.039 | -3.942
-7 | -0.174 | 0.04885 | -0.038 | -3.554
-6.5 | -0.146 | 0.04418 | -0.04 | -3.314
-6 | -0.119 | 0.04051 | -0.042 | -2.94
-5.5 | -0.145 | 0.03932 | -0.039 | -3.698
-5 | -0.113 | 0.03546 | -0.045 | -3.18
-4.5 | -0.084 | 0.00685 | -0.086 | -12.25
-4 | -0.022 | 0.00666 | -0.086 | -3.294
-3.5 | 0.044 | 0.00644 | -0.087 | 6.769
-3 | 0.111 | 0.00631 | -0.087 | 17.601
-2.5 | 0.18 | 0.00626 | -0.088 | 28.663
-2 | 0.249 | 0.00619 | -0.089 | 40.178
-1.5 | 0.318 | 0.00611 | -0.089 | 52.019
-1 | 0.387 | 0.00614 | -0.09 | 63.019
-0.5 | 0.457 | 0.00608 | -0.09 | 75.119
0 | 0.526 | 0.00608 | -0.091 | 86.392
0.5 | 0.594 | 0.00519 | -0.091 | 114.454
1 | 0.662 | 0.00505 | -0.092 | 131.123
1.5 | 0.73 | 0.00517 | -0.092 | 141.24
2 | 0.798 | 0.00526 | -0.093 | 151.559
2.5 | 0.866 | 0.00534 | -0.093 | 162.101
3 | 0.934 | 0.00547 | -0.094 | 170.848
3.5 | 1.001 | 0.00537 | -0.094 | 186.572
4 | 1.057 | 0.00699 | -0.095 | 151.228
4.5 | 1.117 | 0.00783 | -0.095 | 142.682
5 | 1.17 | 0.009 | -0.095 | 129.939
5.5 | 1.214 | 0.01242 | -0.095 | 97.766
6 | 1.26 | 0.01269 | -0.095 | 99.276
6.5 | 1.297 | 0.01367 | -0.096 | 94.851
7 | 1.311 | 0.01467 | -0.096 | 89.347
7.5 | 1.292 | 0.01603 | -0.096 | 80.6
8 | 1.191 | 0.01803 | -0.096 | 66.05
8.5 | 0.788 | 0.02043 | -0.096 | 38.548
9 | 0.822 | 0.0204 | -0.097 | 40.278
9.5 | 0.848 | 0.02276 | -0.097 | 37.271
10 | 0.88 | 0.02275 | -0.098 | 38.677
10.5 | 0.908 | 0.02471 | -0.098 | 36.731
11 | 0.913 | 0.03272 | -0.095 | 27.884
11.5 | 0.818 | 0.0826 | -0.053 | 9.902
12 | 0.988 | 0.03077 | -0.098 | 32.107
12.5 | 0.91 | 0.07031 | -0.078 | 12.941
13 | 0.901 | 0.09379 | -0.061 | 9.61
13.5 | 0.923 | 0.09328 | -0.058 | 9.894
14 | 0.95 | 0.1 | -0.06 | 9.497
14.5 | 1.079 | 0.05946 | -0.093 | 18.146
15 | 0.998 | 0.11118 | -0.059 | 8.975
15.5 | 1.027 | 0.11493 | -0.063 | 8.933
16 | 1.106 | 0.09164 | -0.084 | 12.072
16.5 | 1.095 | 0.12087 | -0.073 | 9.059
17 | 1.103 | 0.12816 | -0.065 | 8.604
17.5 | 1.152 | 0.12188 | -0.077 | 9.449
18 | 1.234 | 0.0964 | -0.091 | 12.799
18.5 | 1.179 | 0.13861 | -0.068 | 8.506
19 | 1.252 | 0.11651 | -0.085 | 10.746
19.5 | 1.358 | 0.07867 | -0.099 | 17.266
20 | 1.377 | 0.08718 | -0.099 | 15.792

## 96. Re 7M Mach 0.50 (2)
BIGFOIL.COM POLAR EXPORT
NACA64-611 a=0.5
NACA64-611 a=0.5 |  |  |  | Cl Max: | 1.4725 | at alpha= | 9.5 | deg
XFOIL ncrit=9 |  |  |  | L/D Max: | 250.608 | at alpha= | 3 | deg
Re: | 7000000 |  |  | Cd Min: | 0.26202 | at alpha= | -20 | deg
Mach: | 0.5 |  |  | Cl=0 at alpha= | -3.8303 | deg
|  |  |  | @ Cl=0.1, Cd= | 0.0059521
|  |  |  | @ Cl=0.4, Cd= | 0.005271
|  |  |  | @ Cl=0.6, Cd= | 0.0048533
alpha (deg) | Cl | Cd | Cm | Cl/Cd
-20 | -0.6655 | 0.26202 | 0.0437 | -2.5399
-19.5 | -0.6431 | 0.25388 | 0.0384 | -2.5331
-19 | -0.6203 | 0.24518 | 0.0332 | -2.53
-18.5 | -0.597 | 0.2367 | 0.028 | -2.5222
-18 | -0.5741 | 0.22787 | 0.0228 | -2.5194
-17.5 | -0.5502 | 0.22065 | 0.0177 | -2.4935
-17 | -0.5261 | 0.21317 | 0.0126 | -2.468
-16.5 | -0.5023 | 0.20542 | 0.0077 | -2.4452
-15.5 | -0.4596 | 0.18709 | -0.0023 | -2.4566
-15 | -0.4394 | 0.17823 | -0.0073 | -2.4654
-14.5 | -0.4175 | 0.17038 | -0.0121 | -2.4504
-14 | -0.3945 | 0.16312 | -0.0167 | -2.4185
-13.5 | -0.3738 | 0.15511 | -0.0214 | -2.4099
-13 | -0.356 | 0.14631 | -0.0261 | -2.4332
-12.5 | -0.337 | 0.13832 | -0.0307 | -2.4364
-12 | -0.3196 | 0.13012 | -0.0353 | -2.4562
-11.5 | -0.3068 | 0.12119 | -0.0402 | -2.5316
-11 | -0.288 | 0.11414 | -0.0444 | -2.5232
-10.5 | -0.271 | 0.10686 | -0.0486 | -2.536
-10 | -0.26 | 0.09862 | -0.0531 | -2.6364
-9.5 | -0.2498 | 0.09073 | -0.0575 | -2.7532
-9 | -0.2394 | 0.08333 | -0.0618 | -2.8729
-8.5 | -0.2289 | 0.07644 | -0.0658 | -2.9945
-8 | -0.2218 | 0.06939 | -0.0698 | -3.1964
-7.5 | -0.2206 | 0.06223 | -0.0738 | -3.5449
-7 | -0.2329 | 0.05508 | -0.0781 | -4.2284
-6.5 | -0.2281 | 0.04476 | -0.0901 | -5.0961
-6 | -0.2129 | 0.0341 | -0.0982 | -6.2434
-5.5 | -0.188 | 0.02309 | -0.1022 | -8.1421
-5 | -0.1598 | 0.01082 | -0.103 | -14.7689
-4.5 | -0.0969 | 0.00734 | -0.1017 | -13.2016
-3.5 | 0.0478 | 0.0062 | -0.1002 | 7.7097
-3 | 0.1194 | 0.00586 | -0.0999 | 20.3754
-2.5 | 0.1903 | 0.00565 | -0.0999 | 33.6814
-2 | 0.261 | 0.00551 | -0.1002 | 47.3684
-1.5 | 0.3312 | 0.00534 | -0.1005 | 62.0225
-1 | 0.401 | 0.00527 | -0.1011 | 76.0911
-0.5 | 0.4706 | 0.00518 | -0.1017 | 90.8494
0 | 0.5402 | 0.00507 | -0.1024 | 106.5483
0.5 | 0.6092 | 0.00482 | -0.1031 | 126.39
1 | 0.6778 | 0.00442 | -0.104 | 153.3484
1.5 | 0.7471 | 0.00424 | -0.1048 | 176.2028
2 | 0.8161 | 0.00405 | -0.1056 | 201.5062
2.5 | 0.8837 | 0.00375 | -0.1059 | 235.6533
3 | 0.9473 | 0.00378 | -0.1049 | 250.6085
3.5 | 1.0177 | 0.00416 | -0.1055 | 244.6394
4 | 1.0711 | 0.00566 | -0.1036 | 189.2403
4.5 | 1.1206 | 0.00713 | -0.1008 | 157.1669
5 | 1.1678 | 0.00843 | -0.0973 | 138.5291
5.5 | 1.2098 | 0.00967 | -0.0928 | 125.1086
6 | 1.2519 | 0.01051 | -0.0877 | 119.1151
6.5 | 1.2811 | 0.0116 | -0.0809 | 110.4397
7 | 1.3157 | 0.01305 | -0.0756 | 100.8199
7.5 | 1.3543 | 0.01465 | -0.0711 | 92.4437
8 | 1.389 | 0.01665 | -0.0664 | 83.4234
8.5 | 1.4254 | 0.01876 | -0.062 | 75.9808
9 | 1.4557 | 0.02138 | -0.0572 | 68.087
9.5 | 1.4725 | 0.02502 | -0.0517 | 58.8529
10 | 1.466 | 0.03039 | -0.0455 | 48.2396
10.5 | 1.4422 | 0.03745 | -0.0398 | 38.51
11 | 1.419 | 0.04518 | -0.0353 | 31.4077
11.5 | 1.393 | 0.05428 | -0.0329 | 25.6632
12 | 1.3627 | 0.06508 | -0.0333 | 20.9388
12.5 | 1.327 | 0.07781 | -0.0367 | 17.0544
13 | 1.2916 | 0.09194 | -0.0426 | 14.0483
13.5 | 1.2575 | 0.10737 | -0.0509 | 11.7118
14 | 1.227 | 0.12373 | -0.061 | 9.9168
14.5 | 1.2029 | 0.14032 | -0.0721 | 8.5725

## 97. Re 8M Mach 0.00 (1)
BIGFOIL.COM POLAR EXPORT
NACA64-611 a=0.5
NACA64-611 a=0.5 |  |  |  | Cl Max: | 1.35 | at alpha= | 10 | deg
JavaFoil+Calcfoil stall+Eppler ext transition |  |  |  | L/D Max: | 168.726 | at alpha= | 3.5 | deg
Re: | 8000000 |  |  | Cd Min: | 0.00484 | at alpha= | 0 | deg
Mach: | 0 |  |  | Cl=0 at alpha= | -3.8305 | deg
|  |  |  | @ Cl=0.1, Cd= | 0.005967
|  |  |  | @ Cl=0.4, Cd= | 0.0057069
|  |  |  | @ Cl=0.6, Cd= | 0.004992
alpha (deg) | Cl | Cd | Cm | Cl/Cd
-17.5 | -0.353 | 0.14014 | -0.031 | -2.519
-17 | -0.368 | 0.13299 | -0.031 | -2.77
-16.5 | -0.384 | 0.12846 | -0.031 | -2.989
-16 | -0.399 | 0.12222 | -0.031 | -3.267
-15.5 | -0.414 | 0.11644 | -0.031 | -3.558
-15 | -0.426 | 0.10914 | -0.032 | -3.906
-14.5 | -0.436 | 0.10398 | -0.031 | -4.192
-14 | -0.444 | 0.09722 | -0.032 | -4.572
-13.5 | -0.451 | 0.09258 | -0.032 | -4.875
-13 | -0.456 | 0.08722 | -0.032 | -5.232
-12.5 | -0.459 | 0.08242 | -0.033 | -5.57
-12 | -0.459 | 0.07699 | -0.033 | -5.968
-11.5 | -0.457 | 0.07231 | -0.034 | -6.317
-11 | -0.451 | 0.06841 | -0.034 | -6.589
-10.5 | -0.441 | 0.06439 | -0.034 | -6.855
-10 | -0.429 | 0.05974 | -0.036 | -7.181
-9.5 | -0.414 | 0.05401 | -0.039 | -7.664
-9 | -0.396 | 0.04828 | -0.043 | -8.203
-8.5 | -0.375 | 0.04288 | -0.047 | -8.74
-8 | -0.42 | 0.00751 | -0.071 | -55.863
-7.5 | -0.38 | 0.0073 | -0.072 | -52.155
-7 | -0.337 | 0.00711 | -0.072 | -47.471
-6.5 | -0.291 | 0.00691 | -0.073 | -42.039
-6 | -0.241 | 0.00676 | -0.073 | -35.649
-5.5 | -0.188 | 0.00658 | -0.074 | -28.595
-5 | -0.133 | 0.00646 | -0.074 | -20.637
-4.5 | -0.077 | 0.00627 | -0.074 | -12.279
-4 | -0.02 | 0.00613 | -0.075 | -3.209
-3.5 | 0.039 | 0.00603 | -0.075 | 6.385
-3 | 0.097 | 0.00597 | -0.076 | 16.309
-2.5 | 0.157 | 0.00591 | -0.076 | 26.503
-2 | 0.216 | 0.00585 | -0.077 | 36.922
-1.5 | 0.276 | 0.00585 | -0.077 | 47.141
-1 | 0.335 | 0.00582 | -0.078 | 57.658
-0.5 | 0.396 | 0.00577 | -0.078 | 68.615
0 | 0.455 | 0.00484 | -0.079 | 93.95
0.5 | 0.514 | 0.00487 | -0.079 | 105.677
1 | 0.574 | 0.00497 | -0.08 | 115.47
1.5 | 0.633 | 0.00502 | -0.08 | 126.1
2 | 0.692 | 0.00512 | -0.081 | 135.119
2.5 | 0.75 | 0.0049 | -0.081 | 153.244
3 | 0.809 | 0.00501 | -0.081 | 161.407
3.5 | 0.868 | 0.00514 | -0.082 | 168.726
4 | 0.921 | 0.00584 | -0.082 | 157.612
4.5 | 0.977 | 0.00631 | -0.083 | 154.908
5 | 1.031 | 0.00648 | -0.083 | 159.182
5.5 | 1.083 | 0.00826 | -0.084 | 131.116
6 | 1.131 | 0.00955 | -0.084 | 118.429
6.5 | 1.178 | 0.00991 | -0.084 | 118.953
7 | 1.221 | 0.01037 | -0.085 | 117.793
7.5 | 1.26 | 0.0109 | -0.085 | 115.564
8 | 1.295 | 0.0115 | -0.085 | 112.641
8.5 | 1.321 | 0.01213 | -0.086 | 108.908
9 | 1.338 | 0.01277 | -0.086 | 104.779
9.5 | 1.349 | 0.01355 | -0.086 | 99.547
10 | 1.35 | 0.0145 | -0.086 | 93.131
10.5 | 1.344 | 0.0154 | -0.087 | 87.287
11 | 1.33 | 0.0164 | -0.087 | 81.113
11.5 | 1.309 | 0.01753 | -0.087 | 74.667
12 | 1.28 | 0.01881 | -0.087 | 68.06
12.5 | 1.246 | 0.02018 | -0.088 | 61.715
13 | 1.205 | 0.0217 | -0.088 | 55.54
13.5 | 1.159 | 0.02389 | -0.088 | 48.533
14 | 1.113 | 0.02514 | -0.088 | 44.292
14.5 | 1.063 | 0.02734 | -0.088 | 38.875
15 | 1.01 | 0.02989 | -0.088 | 33.803

## 98. Re 8M Mach 0.00 (2)
BIGFOIL.COM POLAR EXPORT
NACA64-611 a=0.5
NACA64-611 a=0.5 |  |  |  | Cl Max: | 1.8047 | at alpha= | 20 | deg
XFOIL ncrit=9 |  |  |  | L/D Max: | 219.722 | at alpha= | 3 | deg
Re: | 8000000 |  |  | Cd Min: | 0.0709 | at alpha= | 20 | deg
Mach: | 0 |  |  | Cl=0 at alpha= | -3.8791 | deg
|  |  |  | @ Cl=0.1, Cd= | 0.005374
|  |  |  | @ Cl=0.4, Cd= | 0.0048616
|  |  |  | @ Cl=0.6, Cd= | 0.0040779
alpha (deg) | Cl | Cd | Cm | Cl/Cd
-17.5 | -1.2822 | 0.03346 | -0.0901 | -38.3204
-17 | -1.3219 | 0.02876 | -0.0847 | -45.9631
-16.5 | -1.3102 | 0.02527 | -0.0826 | -51.848
-16 | -1.2879 | 0.02195 | -0.081 | -58.6743
-15.5 | -1.2535 | 0.01954 | -0.08 | -64.1505
-15 | -1.2123 | 0.01774 | -0.0792 | -68.3371
-14.5 | -1.167 | 0.01632 | -0.0787 | -71.5074
-14 | -1.119 | 0.01518 | -0.0784 | -73.7154
-13.5 | -1.069 | 0.01424 | -0.0781 | -75.0702
-12 | -0.9133 | 0.01183 | -0.0778 | -77.202
-11.5 | -0.8608 | 0.01092 | -0.0777 | -78.8278
-11 | -0.8071 | 0.01023 | -0.0778 | -78.8954
-10.5 | -0.7524 | 0.00969 | -0.0779 | -77.6471
-10 | -0.697 | 0.00924 | -0.0781 | -75.4329
-9.5 | -0.6412 | 0.00886 | -0.0783 | -72.3702
-9 | -0.5851 | 0.00851 | -0.0785 | -68.7544
-8.5 | -0.5292 | 0.00804 | -0.0788 | -65.8209
-8 | -0.473 | 0.00759 | -0.079 | -62.3188
-7.5 | -0.4164 | 0.00723 | -0.0793 | -57.5934
-7 | -0.3594 | 0.00696 | -0.0797 | -51.6379
-6.5 | -0.3021 | 0.00673 | -0.08 | -44.8886
-6 | -0.2446 | 0.00655 | -0.0805 | -37.3435
-5.5 | -0.1874 | 0.00622 | -0.0808 | -30.1286
-5 | -0.1297 | 0.00599 | -0.0813 | -21.6528
-4.5 | -0.072 | 0.00583 | -0.0817 | -12.3499
-4 | -0.014 | 0.00569 | -0.0822 | -2.4605
-3.5 | 0.0439 | 0.0055 | -0.0827 | 7.9818
-3 | 0.1018 | 0.00537 | -0.0832 | 18.9572
-2.5 | 0.1599 | 0.00528 | -0.0838 | 30.2841
-2 | 0.218 | 0.00514 | -0.0843 | 42.4125
-1 | 0.3342 | 0.00497 | -0.0855 | 67.2435
-0.5 | 0.3924 | 0.00488 | -0.0861 | 80.4098
0 | 0.4503 | 0.00474 | -0.0867 | 95
0.5 | 0.508 | 0.00451 | -0.0873 | 112.6386
1 | 0.5654 | 0.00421 | -0.0881 | 134.2993
1.5 | 0.623 | 0.00399 | -0.0888 | 156.1404
2 | 0.6805 | 0.00391 | -0.0894 | 174.0409
2.5 | 0.7365 | 0.00364 | -0.09 | 202.3352
3 | 0.791 | 0.0036 | -0.09 | 219.7222
3.5 | 0.8408 | 0.00423 | -0.0893 | 198.7707
4 | 0.8944 | 0.00517 | -0.0897 | 172.9981
4.5 | 0.9455 | 0.00599 | -0.0895 | 157.8464
5 | 0.9959 | 0.0068 | -0.0891 | 146.4559
5.5 | 1.0472 | 0.00742 | -0.0889 | 141.1321
6 | 1.0977 | 0.00805 | -0.0885 | 136.3602
6.5 | 1.1493 | 0.00851 | -0.0883 | 135.0529
7 | 1.2003 | 0.00896 | -0.088 | 133.9621
7.5 | 1.2505 | 0.00944 | -0.0876 | 132.4682
8 | 1.3 | 0.00991 | -0.087 | 131.1806
8.5 | 1.348 | 0.01042 | -0.0863 | 129.3666
9 | 1.3947 | 0.01094 | -0.0854 | 127.4863
9.5 | 1.4385 | 0.01156 | -0.084 | 124.4377
10 | 1.4806 | 0.01217 | -0.0823 | 121.6598
10.5 | 1.514 | 0.01293 | -0.0792 | 117.092
11 | 1.5335 | 0.01383 | -0.0736 | 110.8821
11.5 | 1.5573 | 0.01494 | -0.0695 | 104.2369
12 | 1.5807 | 0.01631 | -0.0659 | 96.916
12.5 | 1.605 | 0.01781 | -0.0628 | 90.1179
13 | 1.629 | 0.01945 | -0.0599 | 83.7532
13.5 | 1.6528 | 0.02125 | -0.0574 | 77.7788
14 | 1.6752 | 0.02322 | -0.055 | 72.1447
14.5 | 1.6945 | 0.02552 | -0.0526 | 66.3989
15 | 1.7127 | 0.02803 | -0.0504 | 61.1024
15.5 | 1.7306 | 0.03066 | -0.0484 | 56.4449
16 | 1.7469 | 0.03358 | -0.0467 | 52.022
16.5 | 1.7582 | 0.03712 | -0.045 | 47.3653
17 | 1.7731 | 0.04049 | -0.0438 | 43.7911
17.5 | 1.782 | 0.04463 | -0.0428 | 39.9283
18 | 1.7865 | 0.04944 | -0.042 | 36.1347
18.5 | 1.7921 | 0.05437 | -0.0416 | 32.9612
19 | 1.7946 | 0.05989 | -0.0417 | 29.9649
19.5 | 1.7962 | 0.06574 | -0.0422 | 27.3228
20 | 1.8047 | 0.0709 | -0.0431 | 25.4542

## 99. Re 8M Mach 0.10 (1)
BIGFOIL.COM POLAR EXPORT
NACA64-611 a=0.5
NACA64-611 a=0.5 |  |  |  | Cl Max: | 1.347 | at alpha= | 9.5 | deg
JavaFoil+Calcfoil stall+Eppler ext transition |  |  |  | L/D Max: | 169.478 | at alpha= | 3.5 | deg
Re: | 8000000 |  |  | Cd Min: | 0.00485 | at alpha= | 0 | deg
Mach: | 0.1 |  |  | Cl=0 at alpha= | -3.8305 | deg
|  |  |  | @ Cl=0.1, Cd= | 0.005968
|  |  |  | @ Cl=0.4, Cd= | 0.0057291
|  |  |  | @ Cl=0.6, Cd= | 0.0049951
alpha (deg) | Cl | Cd | Cm | Cl/Cd
-17 | -0.325 | 0.13523 | -0.031 | -2.403
-16.5 | -0.343 | 0.12811 | -0.031 | -2.674
-16 | -0.36 | 0.1236 | -0.031 | -2.916
-15.5 | -0.378 | 0.11725 | -0.031 | -3.223
-15 | -0.393 | 0.10966 | -0.032 | -3.581
-14.5 | -0.405 | 0.10443 | -0.032 | -3.879
-14 | -0.417 | 0.09769 | -0.032 | -4.264
-13.5 | -0.426 | 0.09311 | -0.032 | -4.578
-13 | -0.434 | 0.08802 | -0.032 | -4.932
-12.5 | -0.44 | 0.08338 | -0.033 | -5.274
-12 | -0.443 | 0.07754 | -0.033 | -5.711
-11.5 | -0.443 | 0.07307 | -0.034 | -6.063
-11 | -0.44 | 0.06873 | -0.034 | -6.396
-10.5 | -0.433 | 0.06475 | -0.035 | -6.683
-10 | -0.422 | 0.0611 | -0.035 | -6.902
-9.5 | -0.408 | 0.05507 | -0.038 | -7.414
-9 | -0.391 | 0.05018 | -0.041 | -7.789
-8.5 | -0.371 | 0.04427 | -0.046 | -8.385
-8 | -0.418 | 0.00756 | -0.072 | -55.329
-7.5 | -0.38 | 0.00732 | -0.072 | -51.898
-7 | -0.337 | 0.00712 | -0.073 | -47.406
-6.5 | -0.291 | 0.00696 | -0.073 | -41.819
-6 | -0.241 | 0.00677 | -0.073 | -35.671
-5.5 | -0.189 | 0.00659 | -0.074 | -28.653
-5 | -0.134 | 0.00647 | -0.074 | -20.69
-4.5 | -0.077 | 0.00631 | -0.075 | -12.251
-4 | -0.02 | 0.00617 | -0.075 | -3.204
-3.5 | 0.039 | 0.00603 | -0.076 | 6.415
-3 | 0.098 | 0.00597 | -0.076 | 16.392
-2.5 | 0.157 | 0.00591 | -0.077 | 26.646
-2 | 0.217 | 0.00586 | -0.077 | 37.088
-1.5 | 0.277 | 0.00585 | -0.078 | 47.405
-1 | 0.337 | 0.00581 | -0.078 | 57.994
-0.5 | 0.398 | 0.00576 | -0.078 | 69.037
0 | 0.457 | 0.00485 | -0.079 | 94.313
0.5 | 0.517 | 0.00488 | -0.079 | 105.889
1 | 0.577 | 0.00496 | -0.08 | 116.252
1.5 | 0.636 | 0.00505 | -0.08 | 126.08
2 | 0.696 | 0.00511 | -0.081 | 136.037
2.5 | 0.754 | 0.00493 | -0.081 | 152.917
3 | 0.813 | 0.00504 | -0.082 | 161.478
3.5 | 0.872 | 0.00515 | -0.082 | 169.478
4 | 0.926 | 0.00589 | -0.083 | 157.148
4.5 | 0.982 | 0.00632 | -0.083 | 155.357
5 | 1.036 | 0.00653 | -0.084 | 158.638
5.5 | 1.088 | 0.00833 | -0.084 | 130.62
6 | 1.136 | 0.00962 | -0.084 | 118.049
6.5 | 1.183 | 0.00999 | -0.085 | 118.431
7 | 1.226 | 0.01046 | -0.085 | 117.14
7.5 | 1.264 | 0.01101 | -0.085 | 114.782
8 | 1.298 | 0.01162 | -0.086 | 111.748
8.5 | 1.323 | 0.01227 | -0.086 | 107.802
9 | 1.339 | 0.01298 | -0.086 | 103.155
9.5 | 1.347 | 0.01378 | -0.086 | 97.722
10 | 1.346 | 0.01471 | -0.087 | 91.486
10.5 | 1.336 | 0.01578 | -0.087 | 84.678
11 | 1.319 | 0.01669 | -0.087 | 79.008
11.5 | 1.292 | 0.01798 | -0.088 | 71.888
12 | 1.258 | 0.0195 | -0.088 | 64.491
12.5 | 1.218 | 0.02066 | -0.088 | 58.961
13 | 1.172 | 0.02234 | -0.088 | 52.458
13.5 | 1.119 | 0.02495 | -0.088 | 44.834
14 | 1.068 | 0.02604 | -0.088 | 41
14.5 | 1.011 | 0.02843 | -0.088 | 35.56

## 100. Re 8M Mach 0.10 (2)
BIGFOIL.COM POLAR EXPORT
NACA64-611 a=0.5
NACA64-611 a=0.5 |  |  |  | Cl Max: | 1.7903 | at alpha= | 20 | deg
XFOIL ncrit=9 |  |  |  | L/D Max: | 220.499 | at alpha= | 3 | deg
Re: | 8000000 |  |  | Cd Min: | 0.07613 | at alpha= | 20 | deg
Mach: | 0.1 |  |  | Cl=0 at alpha= | -3.8774 | deg
|  |  |  | @ Cl=0.1, Cd= | 0.0053853
|  |  |  | @ Cl=0.4, Cd= | 0.0048684
|  |  |  | @ Cl=0.6, Cd= | 0.0041024
alpha (deg) | Cl | Cd | Cm | Cl/Cd
-16.5 | -1.1243 | 0.04324 | -0.0844 | -26.0014
-16 | -1.2327 | 0.03027 | -0.0873 | -40.7235
-15.5 | -1.2328 | 0.02503 | -0.0852 | -49.2529
-15 | -1.2075 | 0.02146 | -0.0837 | -56.2675
-14.5 | -1.171 | 0.01882 | -0.0826 | -62.221
-14 | -1.1278 | 0.01683 | -0.0818 | -67.0113
-13.5 | -1.0799 | 0.01536 | -0.0812 | -70.306
-13 | -1.0289 | 0.01426 | -0.0807 | -72.1529
-12.5 | -0.9764 | 0.01334 | -0.0803 | -73.1934
-12 | -0.9228 | 0.01258 | -0.0801 | -73.3545
-11.5 | -0.8698 | 0.01156 | -0.0798 | -75.2422
-11 | -0.8158 | 0.01065 | -0.0796 | -76.6009
-10.5 | -0.7607 | 0.00998 | -0.0795 | -76.2224
-10 | -0.7046 | 0.00945 | -0.0795 | -74.5608
-9.5 | -0.6481 | 0.00901 | -0.0796 | -71.9312
-9 | -0.5912 | 0.00864 | -0.0797 | -68.4259
-8.5 | -0.5342 | 0.00825 | -0.0799 | -64.7515
-8 | -0.4776 | 0.00771 | -0.08 | -61.9455
-7.5 | -0.4203 | 0.00731 | -0.0802 | -57.4966
-7 | -0.3628 | 0.00702 | -0.0805 | -51.6809
-6.5 | -0.3049 | 0.00677 | -0.0808 | -45.0369
-6 | -0.2469 | 0.00658 | -0.0812 | -37.5228
-5.5 | -0.189 | 0.00625 | -0.0815 | -30.24
-5 | -0.1309 | 0.00601 | -0.0819 | -21.7804
-4.5 | -0.0727 | 0.00585 | -0.0823 | -12.4274
-4 | -0.0143 | 0.0057 | -0.0828 | -2.5088
-3.5 | 0.044 | 0.00551 | -0.0833 | 7.9855
-3 | 0.1024 | 0.00538 | -0.0838 | 19.0335
-2.5 | 0.1609 | 0.00528 | -0.0843 | 30.4735
-2 | 0.2194 | 0.00514 | -0.0848 | 42.6848
-1.5 | 0.2778 | 0.00507 | -0.0854 | 54.7929
-1 | 0.3363 | 0.00497 | -0.086 | 67.666
-0.5 | 0.3948 | 0.00488 | -0.0866 | 80.9016
0 | 0.4531 | 0.00475 | -0.0872 | 95.3895
0.5 | 0.5112 | 0.00451 | -0.0879 | 113.3481
1 | 0.569 | 0.00422 | -0.0886 | 134.8341
1.5 | 0.627 | 0.004 | -0.0893 | 156.75
2 | 0.6848 | 0.00391 | -0.09 | 175.1407
2.5 | 0.7411 | 0.00364 | -0.0905 | 203.5989
3 | 0.796 | 0.00361 | -0.0905 | 220.4986
3.5 | 0.8462 | 0.00422 | -0.0897 | 200.5213
4 | 0.8999 | 0.00519 | -0.0901 | 173.3911
4.5 | 0.9512 | 0.00603 | -0.0899 | 157.7446
5 | 1.0018 | 0.00684 | -0.0895 | 146.462
5.5 | 1.0533 | 0.00747 | -0.0892 | 141.004
6 | 1.1041 | 0.0081 | -0.0888 | 136.3086
6.5 | 1.1559 | 0.00857 | -0.0885 | 134.8775
7 | 1.2072 | 0.00904 | -0.0881 | 133.5398
7.5 | 1.2577 | 0.00951 | -0.0876 | 132.2503
8 | 1.3071 | 0.01001 | -0.0869 | 130.5794
8.5 | 1.3554 | 0.01052 | -0.0861 | 128.8403
9 | 1.4016 | 0.01108 | -0.0849 | 126.4982
9.5 | 1.4453 | 0.0117 | -0.0834 | 123.5299
10 | 1.4859 | 0.01237 | -0.0813 | 120.1213
10.5 | 1.5119 | 0.01315 | -0.0765 | 114.9734
11 | 1.5322 | 0.01423 | -0.0714 | 107.6739
11.5 | 1.5576 | 0.01542 | -0.0676 | 101.0117
12 | 1.58 | 0.01697 | -0.0639 | 93.1055
12.5 | 1.6051 | 0.01855 | -0.0609 | 86.5283
13 | 1.6301 | 0.02024 | -0.0582 | 80.5385
13.5 | 1.6534 | 0.02217 | -0.0556 | 74.5783
14 | 1.675 | 0.02433 | -0.0531 | 68.845
14.5 | 1.6932 | 0.02683 | -0.0506 | 63.1085
15 | 1.7102 | 0.02956 | -0.0484 | 57.8552
15.5 | 1.728 | 0.03236 | -0.0465 | 53.3993
16 | 1.743 | 0.03558 | -0.0447 | 48.9882
16.5 | 1.7535 | 0.0394 | -0.0431 | 44.5051
17 | 1.7666 | 0.04313 | -0.042 | 40.9599
17.5 | 1.7714 | 0.04795 | -0.041 | 36.9426
18 | 1.7743 | 0.05321 | -0.0404 | 33.3452
18.5 | 1.7818 | 0.0582 | -0.0404 | 30.6151
19 | 1.7777 | 0.06483 | -0.0407 | 27.4209
19.5 | 1.7852 | 0.07025 | -0.0415 | 25.4121
20 | 1.7903 | 0.07613 | -0.0427 | 23.5164

## 101. Re 8M Mach 0.25 (1)
BIGFOIL.COM POLAR EXPORT
NACA64-611 a=0.5
NACA64-611 a=0.5 |  |  |  | Cl Max: | 1.335 | at alpha= | 9 | deg
JavaFoil+Calcfoil stall+Eppler ext transition |  |  |  | L/D Max: | 171.389 | at alpha= | 3.5 | deg
Re: | 8000000 |  |  | Cd Min: | 0.0049 | at alpha= | 0 | deg
Mach: | 0.25 |  |  | Cl=0 at alpha= | -3.8333 | deg
|  |  |  | @ Cl=0.1, Cd= | 0.00603
|  |  |  | @ Cl=0.4, Cd= | 0.0058129
|  |  |  | @ Cl=0.6, Cd= | 0.09544
alpha (deg) | Cl | Cd | Cm | Cl/Cd
-14.5 | -0.062 | 0.10797 | -0.033 | -0.571
-14 | -0.122 | 0.10125 | -0.033 | -1.206
-13.5 | -0.182 | 0.09579 | -0.033 | -1.896
-13 | -0.225 | 0.0906 | -0.033 | -2.488
-12.5 | -0.262 | 0.08613 | -0.033 | -3.047
-12 | -0.294 | 0.08136 | -0.033 | -3.613
-11.5 | -0.32 | 0.07721 | -0.034 | -4.147
-11 | -0.341 | 0.07284 | -0.033 | -4.675
-10.5 | -0.355 | 0.06879 | -0.034 | -5.157
-10 | -0.362 | 0.0652 | -0.033 | -5.557
-9.5 | -0.364 | 0.05938 | -0.035 | -6.123
-9 | -0.358 | 0.05482 | -0.036 | -6.527
-8.5 | -0.346 | 0.05142 | -0.037 | -6.72
-8 | -0.328 | 0.04691 | -0.04 | -6.982
-7.5 | -0.305 | 0.04174 | -0.045 | -7.304
-7 | -0.336 | 0.00724 | -0.075 | -46.339
-6.5 | -0.292 | 0.00707 | -0.075 | -41.345
-6 | -0.244 | 0.00688 | -0.075 | -35.484
-5.5 | -0.192 | 0.0067 | -0.076 | -28.655
-5 | -0.136 | 0.00652 | -0.076 | -20.912
-4.5 | -0.079 | 0.00637 | -0.077 | -12.416
-4 | -0.02 | 0.00622 | -0.077 | -3.252
-3.5 | 0.04 | 0.00612 | -0.078 | 6.486
-3 | 0.1 | 0.00603 | -0.078 | 16.645
-2.5 | 0.162 | 0.00597 | -0.079 | 27.058
-2 | 0.223 | 0.00592 | -0.079 | 37.682
-1.5 | 0.285 | 0.00587 | -0.08 | 48.487
-1 | 0.346 | 0.00583 | -0.08 | 59.372
-0.5 | 0.409 | 0.00581 | -0.081 | 70.37
0 | 0.47 | 0.0049 | -0.081 | 96.028
0.5 | 0.531 | 0.00492 | -0.082 | 108.005
1 | 0.593 | 0.00503 | -0.082 | 117.899
1.5 | 0.654 | 0.00509 | -0.083 | 128.38
2 | 0.714 | 0.00491 | -0.083 | 145.365
2.5 | 0.775 | 0.00498 | -0.084 | 155.533
3 | 0.836 | 0.0051 | -0.084 | 163.867
3.5 | 0.896 | 0.00523 | -0.085 | 171.389
4 | 0.951 | 0.00606 | -0.085 | 156.98
4.5 | 1.008 | 0.00611 | -0.086 | 164.933
5 | 1.063 | 0.00675 | -0.086 | 157.484
5.5 | 1.114 | 0.00887 | -0.086 | 125.648
6 | 1.161 | 0.01005 | -0.086 | 115.521
6.5 | 1.208 | 0.0105 | -0.087 | 115.076
7 | 1.249 | 0.01106 | -0.087 | 112.931
7.5 | 1.284 | 0.01167 | -0.087 | 110.084
8 | 1.314 | 0.01237 | -0.088 | 106.276
8.5 | 1.331 | 0.01315 | -0.088 | 101.259
9 | 1.335 | 0.01399 | -0.088 | 95.471
9.5 | 1.327 | 0.01496 | -0.089 | 88.68
10 | 1.304 | 0.01627 | -0.089 | 80.163
10.5 | 1.267 | 0.01759 | -0.089 | 72.034
11 | 1.217 | 0.01868 | -0.089 | 65.165
11.5 | 1.151 | 0.02046 | -0.089 | 56.277
12 | 1.072 | 0.0224 | -0.089 | 47.868
12.5 | 0.981 | 0.02476 | -0.089 | 39.613
13 | 0.874 | 0.02921 | -0.088 | 29.934
13.5 | 0.678 | 0.08208 | -0.063 | 8.261
14 | 0.575 | 0.09544 | -0.055 | 6.021

## 102. Re 8M Mach 0.25 (2)
BIGFOIL.COM POLAR EXPORT
NACA64-611 a=0.5
NACA64-611 a=0.5 |  |  |  | Cl Max: | 1.7044 | at alpha= | 15.5 | deg
XFOIL ncrit=9 |  |  |  | L/D Max: | 226.319 | at alpha= | 3 | deg
Re: | 8000000 |  |  | Cd Min: | 0.17842 | at alpha= | -16 | deg
Mach: | 0.25 |  |  | Cl=0 at alpha= | -3.8692 | deg
|  |  |  | @ Cl=0.1, Cd= | 0.0054357
|  |  |  | @ Cl=0.4, Cd= | 0.0049212
|  |  |  | @ Cl=0.6, Cd= | 0.0042148
alpha (deg) | Cl | Cd | Cm | Cl/Cd
-16 | -0.4736 | 0.17842 | -0.0016 | -2.6544
-15.5 | -0.4555 | 0.17142 | -0.0058 | -2.6572
-15 | -0.4348 | 0.16566 | -0.0098 | -2.6247
-14.5 | -0.4215 | 0.15686 | -0.0143 | -2.6871
-14 | -0.419 | 0.1447 | -0.0196 | -2.8956
-13.5 | -0.4298 | 0.12985 | -0.0266 | -3.31
-13 | -0.4006 | 0.12682 | -0.0291 | -3.1588
-12.5 | -0.4009 | 0.1161 | -0.0346 | -3.4531
-12 | -0.4643 | 0.09319 | -0.0471 | -4.9823
-11.5 | -0.5953 | 0.06436 | -0.067 | -9.2495
-11 | -0.8447 | 0.01762 | -0.0913 | -47.9398
-10.5 | -0.7982 | 0.01426 | -0.0901 | -55.9748
-10 | -0.7442 | 0.01209 | -0.0889 | -61.555
-9.5 | -0.6862 | 0.01068 | -0.0879 | -64.2509
-9 | -0.6257 | 0.00985 | -0.0871 | -63.5228
-8.5 | -0.5648 | 0.00916 | -0.0865 | -61.6594
-8 | -0.5034 | 0.00865 | -0.086 | -58.1965
-7.5 | -0.4431 | 0.00792 | -0.0856 | -55.947
-7 | -0.382 | 0.00744 | -0.0853 | -51.3441
-6.5 | -0.3208 | 0.00707 | -0.0852 | -45.3748
-6 | -0.2597 | 0.00679 | -0.0852 | -38.2474
-5.5 | -0.1985 | 0.00653 | -0.0852 | -30.3982
-5 | -0.1378 | 0.00616 | -0.0853 | -22.3701
-4.5 | -0.0769 | 0.00594 | -0.0856 | -12.9461
-4 | -0.0159 | 0.00576 | -0.0859 | -2.7604
-3.5 | 0.0449 | 0.00559 | -0.0862 | 8.0322
-3 | 0.1056 | 0.00542 | -0.0866 | 19.4834
-2.5 | 0.1663 | 0.0053 | -0.0871 | 31.3774
-2 | 0.2269 | 0.00519 | -0.0876 | 43.7187
-1 | 0.348 | 0.00499 | -0.0887 | 69.7395
-0.5 | 0.4085 | 0.00491 | -0.0893 | 83.1976
0.5 | 0.529 | 0.00455 | -0.0906 | 116.2637
1 | 0.5887 | 0.00426 | -0.0914 | 138.1925
1.5 | 0.6487 | 0.00402 | -0.0921 | 161.3682
2 | 0.7086 | 0.00394 | -0.0928 | 179.8477
2.5 | 0.767 | 0.00366 | -0.0933 | 209.5628
3 | 0.8238 | 0.00364 | -0.0933 | 226.3187
3.5 | 0.8757 | 0.00423 | -0.0924 | 207.0213
4 | 0.9306 | 0.00529 | -0.0927 | 175.9168
4.5 | 0.9827 | 0.00621 | -0.0921 | 158.2448
5 | 1.0343 | 0.00708 | -0.0915 | 146.0876
5.5 | 1.0864 | 0.0078 | -0.0907 | 139.2821
6 | 1.1386 | 0.00843 | -0.09 | 135.0652
6.5 | 1.1915 | 0.00895 | -0.0892 | 133.1285
7 | 1.2438 | 0.00947 | -0.0884 | 131.3411
7.5 | 1.2955 | 0.00996 | -0.0874 | 130.0703
8 | 1.3443 | 0.01057 | -0.0858 | 127.1807
8.5 | 1.3919 | 0.01114 | -0.0841 | 124.9461
9 | 1.4339 | 0.01188 | -0.0814 | 120.6987
9.5 | 1.4626 | 0.01262 | -0.0762 | 115.8954
10 | 1.4864 | 0.01372 | -0.0709 | 108.3382
10.5 | 1.5107 | 0.01516 | -0.0663 | 99.6504
11 | 1.5353 | 0.01684 | -0.0622 | 91.1698
11.5 | 1.5609 | 0.01867 | -0.0586 | 83.6047
12 | 1.5867 | 0.02064 | -0.0554 | 76.875
12.5 | 1.6107 | 0.02286 | -0.0523 | 70.4593
13 | 1.6318 | 0.02542 | -0.0492 | 64.1935
13.5 | 1.651 | 0.02826 | -0.0463 | 58.4218
14 | 1.6674 | 0.03147 | -0.0436 | 52.9838
14.5 | 1.6824 | 0.03502 | -0.0412 | 48.0411
15 | 1.6923 | 0.03927 | -0.039 | 43.094
15.5 | 1.7044 | 0.04355 | -0.0373 | 39.1366
16 | 1.7035 | 0.04941 | -0.0358 | 34.4768
16.5 | 1.7017 | 0.05575 | -0.0351 | 30.5238
17 | 1.6955 | 0.06302 | -0.0351 | 26.9042
17.5 | 1.689 | 0.07083 | -0.036 | 23.8458
18 | 1.6649 | 0.08145 | -0.0383 | 20.4408
18.5 | 1.6438 | 0.09242 | -0.0418 | 17.7862
19 | 1.6109 | 0.10598 | -0.0474 | 15.2
19.5 | 1.5822 | 0.11957 | -0.0541 | 13.2324
20 | 1.5498 | 0.13453 | -0.0625 | 11.5201

## 103. Re 8M Mach 0.50 (1)
BIGFOIL.COM POLAR EXPORT
NACA64-611 a=0.5
NACA64-611 a=0.5 |  |  |  | Cl Max: | 1.385 | at alpha= | 20 | deg
JavaFoil+Calcfoil stall+Eppler ext transition |  |  |  | L/D Max: | 188.344 | at alpha= | 3.5 | deg
Re: | 8000000 |  |  | Cd Min: | 0.00503 | at alpha= | 1 | deg
Mach: | 0.5 |  |  | Cl=0 at alpha= | -3.8333 | deg
|  |  |  | @ Cl=0.1, Cd= | 0.0062797
|  |  |  | @ Cl=0.4, Cd= | 0.0060281
|  |  |  | @ Cl=0.6, Cd= | 0.0051576
alpha (deg) | Cl | Cd | Cm | Cl/Cd
-20 | -0.892 | 0.15091 | -0.043 | -5.909
-19.5 | -0.863 | 0.14814 | -0.042 | -5.825
-19 | -0.835 | 0.14396 | -0.041 | -5.799
-18.5 | -0.808 | 0.13574 | -0.042 | -5.951
-18 | -0.781 | 0.13465 | -0.042 | -5.798
-17.5 | -0.754 | 0.13156 | -0.042 | -5.73
-17 | -0.726 | 0.125 | -0.042 | -5.811
-16.5 | -0.698 | 0.11929 | -0.041 | -5.851
-16 | -0.671 | 0.11081 | -0.042 | -6.055
-15.5 | -0.644 | 0.10398 | -0.042 | -6.192
-15 | -0.617 | 0.09676 | -0.043 | -6.376
-14.5 | -0.59 | 0.09085 | -0.044 | -6.495
-14 | -0.56 | 0.10001 | -0.041 | -5.599
-13.5 | -0.533 | 0.09292 | -0.041 | -5.731
-13 | -0.505 | 0.08601 | -0.041 | -5.876
-12.5 | -0.479 | 0.07886 | -0.043 | -6.067
-12 | -0.452 | 0.07263 | -0.044 | -6.219
-11.5 | -0.425 | 0.06771 | -0.045 | -6.274
-11 | -0.4 | 0.05977 | -0.049 | -6.695
-10.5 | -0.366 | 0.07365 | -0.039 | -4.975
-10 | -0.339 | 0.06512 | -0.04 | -5.208
-9.5 | -0.312 | 0.05904 | -0.041 | -5.283
-9 | -0.285 | 0.05447 | -0.043 | -5.23
-8.5 | -0.258 | 0.04964 | -0.046 | -5.199
-8 | -0.231 | 0.04605 | -0.048 | -5.022
-7.5 | -0.201 | 0.05085 | -0.039 | -3.959
-7 | -0.174 | 0.04874 | -0.038 | -3.563
-6.5 | -0.146 | 0.04388 | -0.04 | -3.338
-6 | -0.119 | 0.04011 | -0.042 | -2.971
-5.5 | -0.145 | 0.03885 | -0.04 | -3.745
-5 | -0.113 | 0.0347 | -0.047 | -3.258
-4.5 | -0.084 | 0.00673 | -0.086 | -12.479
-4 | -0.022 | 0.00652 | -0.086 | -3.362
-3.5 | 0.044 | 0.00638 | -0.087 | 6.831
-3 | 0.111 | 0.00626 | -0.087 | 17.744
-2.5 | 0.18 | 0.00616 | -0.088 | 29.149
-2 | 0.249 | 0.00608 | -0.089 | 40.865
-1.5 | 0.318 | 0.00608 | -0.089 | 52.289
-1 | 0.387 | 0.00603 | -0.09 | 64.2
-0.5 | 0.457 | 0.00602 | -0.09 | 75.936
0 | 0.526 | 0.00598 | -0.091 | 87.935
0.5 | 0.594 | 0.00517 | -0.091 | 114.843
1 | 0.662 | 0.00503 | -0.092 | 131.6
1.5 | 0.73 | 0.00511 | -0.092 | 142.828
2 | 0.798 | 0.00518 | -0.093 | 154.132
2.5 | 0.866 | 0.00525 | -0.093 | 164.953
3 | 0.934 | 0.00548 | -0.094 | 170.525
3.5 | 1.002 | 0.00532 | -0.094 | 188.344
4 | 1.057 | 0.00726 | -0.095 | 145.659
4.5 | 1.116 | 0.00807 | -0.095 | 138.241
5 | 1.169 | 0.0093 | -0.095 | 125.682
5.5 | 1.215 | 0.01213 | -0.095 | 100.213
6 | 1.261 | 0.01241 | -0.095 | 101.654
6.5 | 1.298 | 0.01336 | -0.096 | 97.134
7 | 1.312 | 0.01433 | -0.096 | 91.599
7.5 | 1.293 | 0.01563 | -0.096 | 82.745
8 | 1.192 | 0.01757 | -0.096 | 67.842
8.5 | 0.79 | 0.01991 | -0.096 | 39.647
9 | 0.822 | 0.01992 | -0.097 | 41.28
9.5 | 0.849 | 0.02226 | -0.097 | 38.16
10 | 0.881 | 0.02214 | -0.098 | 39.79
10.5 | 0.909 | 0.02401 | -0.098 | 37.837
11 | 0.926 | 0.02906 | -0.097 | 31.863
11.5 | 0.819 | 0.08173 | -0.054 | 10.016
12 | 0.99 | 0.02979 | -0.098 | 33.231
12.5 | 1.002 | 0.03686 | -0.096 | 27.171
13 | 0.906 | 0.09091 | -0.065 | 9.965
13.5 | 1.044 | 0.04352 | -0.095 | 23.989
14 | 0.965 | 0.09231 | -0.07 | 10.453
14.5 | 1.099 | 0.05088 | -0.096 | 21.596
15 | 0.998 | 0.10814 | -0.059 | 9.229
15.5 | 1.031 | 0.11185 | -0.065 | 9.216
16 | 1.171 | 0.06172 | -0.096 | 18.972
16.5 | 1.103 | 0.11495 | -0.076 | 9.593
17 | 1.105 | 0.12551 | -0.066 | 8.804
17.5 | 1.207 | 0.09019 | -0.09 | 13.378
18 | 1.262 | 0.08078 | -0.096 | 15.627
18.5 | 1.183 | 0.13464 | -0.07 | 8.787
19 | 1.331 | 0.07347 | -0.099 | 18.118
19.5 | 1.367 | 0.07295 | -0.1 | 18.74
20 | 1.385 | 0.0817 | -0.1 | 16.956

## 104. Re 8M Mach 0.50 (2)
BIGFOIL.COM POLAR EXPORT
NACA64-611 a=0.5
NACA64-611 a=0.5 |  |  |  | Cl Max: | 1.4837 | at alpha= | 9.5 | deg
XFOIL ncrit=9 |  |  |  | L/D Max: | 249.711 | at alpha= | 3 | deg
Re: | 8000000 |  |  | Cd Min: | 0.26228 | at alpha= | -20 | deg
Mach: | 0.5 |  |  | Cl=0 at alpha= | -3.8269 | deg
|  |  |  | @ Cl=0.1, Cd= | 0.0058115
|  |  |  | @ Cl=0.4, Cd= | 0.0051511
|  |  |  | @ Cl=0.6, Cd= | 0.0047962
alpha (deg) | Cl | Cd | Cm | Cl/Cd
-20 | -0.6661 | 0.26228 | 0.0439 | -2.5397
-19.5 | -0.6437 | 0.25342 | 0.0385 | -2.5401
-18.5 | -0.597 | 0.23683 | 0.028 | -2.5208
-18 | -0.5733 | 0.2283 | 0.0228 | -2.5112
-16.5 | -0.5036 | 0.20395 | 0.0076 | -2.4692
-16 | -0.482 | 0.19516 | 0.0025 | -2.4698
-15.5 | -0.4605 | 0.18661 | -0.0025 | -2.4677
-14.5 | -0.4183 | 0.16985 | -0.0123 | -2.4628
-14 | -0.3951 | 0.16273 | -0.0169 | -2.4279
-13.5 | -0.3736 | 0.15508 | -0.0215 | -2.4091
-13 | -0.3559 | 0.1462 | -0.0263 | -2.4343
-12.5 | -0.3376 | 0.13804 | -0.0309 | -2.4457
-12 | -0.322 | 0.12929 | -0.0357 | -2.4905
-11.5 | -0.3086 | 0.12053 | -0.0405 | -2.5604
-11 | -0.2901 | 0.11343 | -0.0448 | -2.5575
-10.5 | -0.273 | 0.10621 | -0.049 | -2.5704
-10 | -0.2618 | 0.09809 | -0.0535 | -2.669
-9.5 | -0.253 | 0.08993 | -0.0581 | -2.8133
-9 | -0.2435 | 0.08247 | -0.0624 | -2.9526
-8.5 | -0.2344 | 0.07536 | -0.0665 | -3.1104
-8 | -0.227 | 0.06847 | -0.0705 | -3.3153
-7 | -0.2382 | 0.05412 | -0.0794 | -4.4013
-6.5 | -0.2339 | 0.04338 | -0.0915 | -5.3919
-6 | -0.2189 | 0.03256 | -0.0991 | -6.723
-5.5 | -0.195 | 0.02109 | -0.1027 | -9.2461
-5 | -0.1643 | 0.00962 | -0.103 | -17.079
-4.5 | -0.0979 | 0.00704 | -0.1016 | -13.9062
-4 | -0.0251 | 0.00638 | -0.1007 | -3.9342
-3.5 | 0.0474 | 0.00598 | -0.1001 | 7.9264
-3 | 0.1192 | 0.00575 | -0.0999 | 20.7304
-2.5 | 0.1903 | 0.00549 | -0.0999 | 34.663
-2 | 0.2611 | 0.00535 | -0.1002 | 48.8037
-1.5 | 0.3312 | 0.00522 | -0.1006 | 63.4483
-1 | 0.4011 | 0.00515 | -0.1011 | 77.8835
-0.5 | 0.4709 | 0.00504 | -0.1017 | 93.4325
0 | 0.5405 | 0.00496 | -0.1024 | 108.9718
0.5 | 0.6095 | 0.00477 | -0.1032 | 127.7778
1 | 0.6787 | 0.00441 | -0.1041 | 153.9002
1.5 | 0.7474 | 0.00418 | -0.1049 | 178.8038
2 | 0.8171 | 0.0041 | -0.1056 | 199.2927
2.5 | 0.8853 | 0.00379 | -0.1061 | 233.5884
3 | 0.9514 | 0.00381 | -0.1059 | 249.7113
3.5 | 1.0112 | 0.00421 | -0.1042 | 240.19
4 | 1.0688 | 0.0058 | -0.1033 | 184.2759
4.5 | 1.1198 | 0.00714 | -0.1007 | 156.8347
5 | 1.1686 | 0.00836 | -0.0975 | 139.7847
5.5 | 1.2149 | 0.00944 | -0.0935 | 128.697
6 | 1.2615 | 0.01027 | -0.0891 | 122.8335
6.5 | 1.2915 | 0.01121 | -0.0821 | 115.2096
7 | 1.3254 | 0.01258 | -0.0765 | 105.3577
7.5 | 1.3644 | 0.01409 | -0.0719 | 96.8346
8 | 1.4002 | 0.01599 | -0.0672 | 87.5672
8.5 | 1.4356 | 0.01812 | -0.0626 | 79.2274
9 | 1.4667 | 0.02066 | -0.0577 | 70.9923
9.5 | 1.4837 | 0.02426 | -0.052 | 61.1583
10 | 1.4754 | 0.02967 | -0.0456 | 49.727
10.5 | 1.4505 | 0.03674 | -0.0397 | 39.4801
11 | 1.4269 | 0.04442 | -0.0351 | 32.1229
11.5 | 1.4006 | 0.05347 | -0.0326 | 26.1941
12 | 1.3697 | 0.06425 | -0.0329 | 21.3183
12.5 | 1.3316 | 0.07718 | -0.0363 | 17.2532
13 | 1.2943 | 0.09152 | -0.0423 | 14.1423
13.5 | 1.2607 | 0.10687 | -0.0505 | 11.7966
14 | 1.2307 | 0.1231 | -0.0606 | 9.9976
14.5 | 1.2067 | 0.13963 | -0.0716 | 8.6421

## 105. Re 10M Mach 0.00 (1)
BIGFOIL.COM POLAR EXPORT
NACA64-611 a=0.5
NACA64-611 a=0.5 |  |  |  | Cl Max: | 1.353 | at alpha= | 10 | deg
JavaFoil+Calcfoil stall+Eppler ext transition |  |  |  | L/D Max: | 156.143 | at alpha= | 3 | deg
Re: | 10000000 |  |  | Cd Min: | 0.00482 | at alpha= | 0.5 | deg
Mach: | 0 |  |  | Cl=0 at alpha= | -3.8305 | deg
|  |  |  | @ Cl=0.1, Cd= | 0.005857
|  |  |  | @ Cl=0.4, Cd= | 0.0055866
|  |  |  | @ Cl=0.6, Cd= | 0.004872
alpha (deg) | Cl | Cd | Cm | Cl/Cd
-17 | -0.369 | 0.13352 | -0.031 | -2.76
-16.5 | -0.384 | 0.12614 | -0.031 | -3.045
-16 | -0.399 | 0.11982 | -0.032 | -3.333
-15.5 | -0.414 | 0.11396 | -0.032 | -3.637
-15 | -0.426 | 0.10845 | -0.032 | -3.932
-14.5 | -0.436 | 0.10373 | -0.032 | -4.204
-14 | -0.445 | 0.09582 | -0.032 | -4.641
-13.5 | -0.452 | 0.09121 | -0.033 | -4.95
-13 | -0.456 | 0.08691 | -0.033 | -5.252
-12.5 | -0.459 | 0.08118 | -0.033 | -5.658
-12 | -0.46 | 0.07596 | -0.034 | -6.052
-11.5 | -0.457 | 0.07127 | -0.034 | -6.412
-11 | -0.451 | 0.06789 | -0.034 | -6.643
-10.5 | -0.442 | 0.06365 | -0.035 | -6.94
-10 | -0.429 | 0.05967 | -0.036 | -7.189
-9.5 | -0.415 | 0.0529 | -0.04 | -7.843
-9 | -0.399 | 0.04576 | -0.045 | -8.711
-8.5 | -0.385 | 0.0347 | -0.053 | -11.085
-8 | -0.42 | 0.00727 | -0.071 | -57.758
-7.5 | -0.38 | 0.00708 | -0.072 | -53.738
-7 | -0.337 | 0.0069 | -0.072 | -48.922
-6.5 | -0.291 | 0.00674 | -0.073 | -43.148
-6 | -0.241 | 0.00656 | -0.073 | -36.704
-5.5 | -0.188 | 0.0064 | -0.074 | -29.411
-5 | -0.133 | 0.00627 | -0.074 | -21.252
-4.5 | -0.077 | 0.00611 | -0.074 | -12.605
-4 | -0.02 | 0.00603 | -0.075 | -3.261
-3.5 | 0.039 | 0.00593 | -0.075 | 6.494
-3 | 0.097 | 0.00586 | -0.076 | 16.622
-2.5 | 0.157 | 0.0058 | -0.076 | 27.009
-2 | 0.216 | 0.00574 | -0.077 | 37.627
-1.5 | 0.276 | 0.00568 | -0.077 | 48.536
-1 | 0.336 | 0.00567 | -0.078 | 59.12
-0.5 | 0.396 | 0.00563 | -0.078 | 70.245
0 | 0.455 | 0.00499 | -0.079 | 91.264
0.5 | 0.514 | 0.00482 | -0.079 | 106.794
1 | 0.574 | 0.00485 | -0.08 | 118.232
1.5 | 0.633 | 0.0049 | -0.08 | 129.083
2 | 0.692 | 0.00505 | -0.081 | 137.043
2.5 | 0.75 | 0.00489 | -0.081 | 153.437
3 | 0.809 | 0.00518 | -0.081 | 156.143
3.5 | 0.868 | 0.00572 | -0.082 | 151.792
4 | 0.921 | 0.00608 | -0.082 | 151.363
4.5 | 0.977 | 0.00662 | -0.083 | 147.702
5 | 1.031 | 0.00676 | -0.083 | 152.571
5.5 | 1.082 | 0.0093 | -0.084 | 116.37
6 | 1.132 | 0.00977 | -0.084 | 115.882
6.5 | 1.18 | 0.0102 | -0.084 | 115.659
7 | 1.223 | 0.01005 | -0.085 | 121.668
7.5 | 1.262 | 0.01053 | -0.085 | 119.852
8 | 1.297 | 0.01107 | -0.085 | 117.187
8.5 | 1.323 | 0.01165 | -0.086 | 113.572
9 | 1.341 | 0.01225 | -0.086 | 109.487
9.5 | 1.351 | 0.01297 | -0.086 | 104.178
10 | 1.353 | 0.01387 | -0.087 | 97.541
10.5 | 1.347 | 0.01472 | -0.087 | 91.489
11 | 1.333 | 0.01567 | -0.087 | 85.045
11.5 | 1.311 | 0.01674 | -0.087 | 78.33
12 | 1.283 | 0.01795 | -0.088 | 71.46
12.5 | 1.248 | 0.01924 | -0.088 | 64.878
13 | 1.208 | 0.02067 | -0.088 | 58.424
13.5 | 1.162 | 0.02286 | -0.088 | 50.807
14 | 1.116 | 0.02389 | -0.088 | 46.729
14.5 | 1.066 | 0.02591 | -0.088 | 41.136
15 | 1.014 | 0.02821 | -0.088 | 35.932

## 106. Re 10M Mach 0.00 (2)
BIGFOIL.COM POLAR EXPORT
NACA64-611 a=0.5
NACA64-611 a=0.5 |  |  |  | Cl Max: | 1.8425 | at alpha= | 20 | deg
XFOIL ncrit=9 |  |  |  | L/D Max: | 207.539 | at alpha= | 3 | deg
Re: | 10000000 |  |  | Cd Min: | 0.06573 | at alpha= | 20 | deg
Mach: | 0 |  |  | Cl=0 at alpha= | -3.8759 | deg
|  |  |  | @ Cl=0.1, Cd= | 0.0051547
|  |  |  | @ Cl=0.4, Cd= | 0.0047056
|  |  |  | @ Cl=0.6, Cd= | 0.004066
alpha (deg) | Cl | Cd | Cm | Cl/Cd
-18.5 | -1.2666 | 0.04691 | -0.0792 | -27.0006
-18 | -1.374 | 0.03031 | -0.09 | -45.3316
-17.5 | -1.3879 | 0.02716 | -0.0847 | -51.1009
-17 | -1.3675 | 0.02454 | -0.0828 | -55.7253
-16.5 | -1.3354 | 0.02252 | -0.0815 | -59.2984
-16 | -1.2988 | 0.02063 | -0.0805 | -62.9569
-15.5 | -1.261 | 0.01854 | -0.0796 | -68.0151
-15 | -1.2186 | 0.01683 | -0.0789 | -72.4064
-14.5 | -1.1733 | 0.01535 | -0.0783 | -76.4365
-14 | -1.1251 | 0.01417 | -0.078 | -79.4001
-13.5 | -1.0747 | 0.01324 | -0.0777 | -81.1707
-13 | -1.0228 | 0.01247 | -0.0776 | -82.0209
-11.5 | -0.8631 | 0.01048 | -0.0776 | -82.3569
-11 | -0.8093 | 0.00975 | -0.0776 | -83.0051
-10.5 | -0.7547 | 0.00916 | -0.0777 | -82.3908
-10 | -0.6992 | 0.00872 | -0.0779 | -80.1835
-9.5 | -0.6433 | 0.00835 | -0.0781 | -77.0419
-8 | -0.474 | 0.00731 | -0.0789 | -64.8427
-7 | -0.3604 | 0.00662 | -0.0795 | -54.4411
-6.5 | -0.303 | 0.00641 | -0.0799 | -47.2699
-5.5 | -0.1879 | 0.006 | -0.0808 | -31.3167
-5 | -0.1303 | 0.00577 | -0.0812 | -22.5823
-4.5 | -0.0724 | 0.00557 | -0.0817 | -12.9982
-4 | -0.0144 | 0.00545 | -0.0822 | -2.6422
-3.5 | 0.0436 | 0.00532 | -0.0827 | 8.1955
-3 | 0.1016 | 0.00515 | -0.0832 | 19.7282
-2.5 | 0.1598 | 0.00506 | -0.0838 | 31.581
-2 | 0.2179 | 0.00497 | -0.0843 | 43.8431
-1.5 | 0.2761 | 0.00487 | -0.0849 | 56.694
-1 | 0.3343 | 0.00478 | -0.0855 | 69.9372
-0.5 | 0.3924 | 0.00472 | -0.0861 | 83.1356
0 | 0.4505 | 0.00461 | -0.0867 | 97.7223
0.5 | 0.5082 | 0.00445 | -0.0874 | 114.2022
1 | 0.566 | 0.00422 | -0.0881 | 134.1232
1.5 | 0.6234 | 0.00396 | -0.0888 | 157.4242
2 | 0.6808 | 0.00393 | -0.0894 | 173.2316
2.5 | 0.7372 | 0.00389 | -0.09 | 189.5116
3 | 0.7928 | 0.00382 | -0.0905 | 207.5393
3.5 | 0.8408 | 0.00473 | -0.0897 | 177.759
4 | 0.893 | 0.00533 | -0.0896 | 167.5422
4.5 | 0.9451 | 0.00602 | -0.0895 | 156.9934
5 | 0.9968 | 0.00668 | -0.0893 | 149.2216
5.5 | 1.0487 | 0.00725 | -0.0891 | 144.6483
6 | 1.1002 | 0.0078 | -0.0889 | 141.0513
6.5 | 1.1522 | 0.00823 | -0.0887 | 140
7 | 1.2039 | 0.00865 | -0.0885 | 139.1792
7.5 | 1.2551 | 0.00906 | -0.0883 | 138.532
8 | 1.3048 | 0.00955 | -0.0878 | 136.6283
8.5 | 1.3541 | 0.00999 | -0.0873 | 135.5455
9 | 1.4008 | 0.01055 | -0.0863 | 132.7773
9.5 | 1.4468 | 0.01107 | -0.0853 | 130.6956
10 | 1.489 | 0.01173 | -0.0837 | 126.9395
10.5 | 1.5279 | 0.01243 | -0.0815 | 122.9204
11 | 1.5504 | 0.01323 | -0.0763 | 117.1882
11.5 | 1.5723 | 0.01424 | -0.0716 | 110.4143
12 | 1.5956 | 0.01549 | -0.0677 | 103.0084
12.5 | 1.6216 | 0.01679 | -0.0646 | 96.5813
13 | 1.6466 | 0.01828 | -0.0617 | 90.0766
13.5 | 1.6707 | 0.01995 | -0.059 | 83.7444
14 | 1.6934 | 0.02183 | -0.0564 | 77.5721
14.5 | 1.7103 | 0.02422 | -0.0536 | 70.6152
15 | 1.7292 | 0.0266 | -0.0513 | 65.0075
15.5 | 1.747 | 0.02916 | -0.0492 | 59.9108
16 | 1.7641 | 0.03193 | -0.0474 | 55.249
16.5 | 1.7751 | 0.03539 | -0.0455 | 50.1582
17 | 1.7896 | 0.03872 | -0.0442 | 46.219
18 | 1.8115 | 0.04655 | -0.0423 | 38.9151
18.5 | 1.8216 | 0.05081 | -0.0418 | 35.8512
19 | 1.8234 | 0.05624 | -0.0416 | 32.4218
19.5 | 1.833 | 0.0609 | -0.0418 | 30.0985
20 | 1.8425 | 0.06573 | -0.0424 | 28.0313

## 107. Re 10M Mach 0.10 (1)
BIGFOIL.COM POLAR EXPORT
NACA64-611 a=0.5
NACA64-611 a=0.5 |  |  |  | Cl Max: | 1.349 | at alpha= | 9.5 | deg
JavaFoil+Calcfoil stall+Eppler ext transition |  |  |  | L/D Max: | 156.201 | at alpha= | 3 | deg
Re: | 10000000 |  |  | Cd Min: | 0.00484 | at alpha= | 0.5 | deg
Mach: | 0.1 |  |  | Cl=0 at alpha= | -3.8305 | deg
|  |  |  | @ Cl=0.1, Cd= | 0.005858
|  |  |  | @ Cl=0.4, Cd= | 0.005628
|  |  |  | @ Cl=0.6, Cd= | 0.0048934
alpha (deg) | Cl | Cd | Cm | Cl/Cd
-13.5 | -0.426 | 0.09257 | -0.033 | -4.606
-13 | -0.434 | 0.08726 | -0.033 | -4.977
-12.5 | -0.44 | 0.08189 | -0.033 | -5.372
-12 | -0.443 | 0.07665 | -0.034 | -5.782
-11.5 | -0.443 | 0.07195 | -0.034 | -6.159
-11 | -0.44 | 0.06848 | -0.034 | -6.422
-10.5 | -0.433 | 0.06385 | -0.035 | -6.783
-10 | -0.423 | 0.05941 | -0.036 | -7.113
-9.5 | -0.409 | 0.05387 | -0.039 | -7.596
-9 | -0.393 | 0.04803 | -0.043 | -8.179
-8.5 | -0.452 | 0.00772 | -0.071 | -58.541
-8 | -0.418 | 0.00733 | -0.072 | -57.042
-7.5 | -0.38 | 0.00711 | -0.072 | -53.441
-7 | -0.337 | 0.00691 | -0.073 | -48.845
-6.5 | -0.291 | 0.00675 | -0.073 | -43.138
-6 | -0.241 | 0.00658 | -0.073 | -36.722
-5.5 | -0.189 | 0.00641 | -0.074 | -29.466
-5 | -0.134 | 0.00627 | -0.074 | -21.343
-4.5 | -0.077 | 0.00611 | -0.075 | -12.649
-4 | -0.02 | 0.00605 | -0.075 | -3.267
-3.5 | 0.039 | 0.00595 | -0.076 | 6.501
-3 | 0.098 | 0.00586 | -0.076 | 16.706
-2.5 | 0.157 | 0.0058 | -0.077 | 27.155
-2 | 0.217 | 0.00575 | -0.077 | 37.792
-1.5 | 0.277 | 0.00571 | -0.078 | 48.575
-1 | 0.337 | 0.00569 | -0.078 | 59.268
-0.5 | 0.398 | 0.00565 | -0.078 | 70.421
0 | 0.457 | 0.005 | -0.079 | 91.564
0.5 | 0.517 | 0.00484 | -0.079 | 106.842
1 | 0.577 | 0.00487 | -0.08 | 118.3
1.5 | 0.636 | 0.00493 | -0.08 | 128.987
2 | 0.696 | 0.00504 | -0.081 | 137.989
2.5 | 0.754 | 0.00491 | -0.081 | 153.665
3 | 0.813 | 0.00521 | -0.082 | 156.201
3.5 | 0.872 | 0.00575 | -0.082 | 151.626
4 | 0.926 | 0.00615 | -0.083 | 150.541
4.5 | 0.982 | 0.00662 | -0.083 | 148.386
5 | 1.036 | 0.00676 | -0.084 | 153.214
5.5 | 1.087 | 0.00934 | -0.084 | 116.353
6 | 1.137 | 0.00985 | -0.084 | 115.407
6.5 | 1.185 | 0.01029 | -0.085 | 115.145
7 | 1.228 | 0.01014 | -0.085 | 121.05
7.5 | 1.266 | 0.01063 | -0.085 | 119.138
8 | 1.3 | 0.01118 | -0.086 | 116.259
8.5 | 1.325 | 0.01178 | -0.086 | 112.474
9 | 1.342 | 0.01244 | -0.086 | 107.811
9.5 | 1.349 | 0.01319 | -0.087 | 102.269
10 | 1.349 | 0.01407 | -0.087 | 95.825
10.5 | 1.339 | 0.01508 | -0.087 | 88.781
11 | 1.321 | 0.01594 | -0.088 | 82.859
11.5 | 1.295 | 0.01716 | -0.088 | 75.455
12 | 1.261 | 0.01861 | -0.088 | 67.729
12.5 | 1.221 | 0.01969 | -0.088 | 61.991
13 | 1.175 | 0.02127 | -0.088 | 55.225
13.5 | 1.122 | 0.02366 | -0.088 | 47.41
14 | 1.07 | 0.0248 | -0.089 | 43.166
14.5 | 1.014 | 0.02689 | -0.089 | 37.721

## 108. Re 10M Mach 0.10 (2)
BIGFOIL.COM POLAR EXPORT
NACA64-611 a=0.5
NACA64-611 a=0.5 |  |  |  | Cl Max: | 1.8311 | at alpha= | 20 | deg
XFOIL ncrit=9 |  |  |  | L/D Max: | 208.303 | at alpha= | 3 | deg
Re: | 10000000 |  |  | Cd Min: | 0.07047 | at alpha= | 20 | deg
Mach: | 0.1 |  |  | Cl=0 at alpha= | -3.8741 | deg
|  |  |  | @ Cl=0.1, Cd= | 0.0051664
|  |  |  | @ Cl=0.4, Cd= | 0.0047193
|  |  |  | @ Cl=0.6, Cd= | 0.004083
alpha (deg) | Cl | Cd | Cm | Cl/Cd
-17 | -1.2833 | 0.03219 | -0.0928 | -39.8664
-16.5 | -1.3044 | 0.02824 | -0.0878 | -46.1898
-16 | -1.2893 | 0.02466 | -0.0858 | -52.283
-15.5 | -1.258 | 0.02205 | -0.0844 | -57.0522
-15 | -1.2192 | 0.01994 | -0.0833 | -61.1434
-14.5 | -1.1784 | 0.01777 | -0.0823 | -66.314
-14 | -1.134 | 0.01587 | -0.0814 | -71.4556
-13.5 | -1.0862 | 0.0143 | -0.0808 | -75.958
-13 | -1.0348 | 0.01321 | -0.0803 | -78.3346
-12.5 | -0.9818 | 0.01235 | -0.08 | -79.498
-12 | -0.9275 | 0.01164 | -0.0798 | -79.6821
-11 | -0.8181 | 0.0102 | -0.0794 | -80.2059
-10.5 | -0.763 | 0.00946 | -0.0793 | -80.6554
-10 | -0.707 | 0.00891 | -0.0793 | -79.349
-9.5 | -0.6503 | 0.00849 | -0.0794 | -76.596
-9 | -0.5932 | 0.00812 | -0.0795 | -73.0542
-8.5 | -0.5359 | 0.0078 | -0.0797 | -68.7051
-8 | -0.4786 | 0.00743 | -0.0799 | -64.4145
-7.5 | -0.4214 | 0.00701 | -0.0801 | -60.1141
-7 | -0.3638 | 0.00668 | -0.0804 | -54.4611
-6.5 | -0.3059 | 0.00644 | -0.0807 | -47.5
-6 | -0.2477 | 0.00625 | -0.081 | -39.632
-5.5 | -0.1896 | 0.00604 | -0.0814 | -31.3907
-5 | -0.1315 | 0.00579 | -0.0818 | -22.7116
-4.5 | -0.0731 | 0.00559 | -0.0823 | -13.0769
-4 | -0.0147 | 0.00546 | -0.0827 | -2.6923
-3.5 | 0.0437 | 0.00533 | -0.0832 | 8.1989
-3 | 0.1022 | 0.00516 | -0.0837 | 19.8062
-2.5 | 0.1607 | 0.00507 | -0.0843 | 31.6963
-2 | 0.2192 | 0.00498 | -0.0848 | 44.0161
-1.5 | 0.2778 | 0.00487 | -0.0854 | 57.0431
-1 | 0.3364 | 0.00478 | -0.086 | 70.3766
-0.5 | 0.3948 | 0.00473 | -0.0866 | 83.4672
0 | 0.4533 | 0.00461 | -0.0872 | 98.3297
1 | 0.5696 | 0.00422 | -0.0886 | 134.9763
1.5 | 0.6273 | 0.00396 | -0.0893 | 158.4091
2 | 0.6851 | 0.00393 | -0.09 | 174.3257
2.5 | 0.7418 | 0.00389 | -0.0906 | 190.6941
3 | 0.7978 | 0.00383 | -0.091 | 208.3029
4 | 0.8985 | 0.00535 | -0.09 | 167.9439
4.5 | 0.9508 | 0.00605 | -0.0899 | 157.157
5 | 1.0027 | 0.00673 | -0.0897 | 148.9896
5.5 | 1.0547 | 0.00732 | -0.0894 | 144.0847
6 | 1.1066 | 0.00785 | -0.0892 | 140.9682
6.5 | 1.159 | 0.00829 | -0.089 | 139.807
7 | 1.2109 | 0.00872 | -0.0887 | 138.8647
7.5 | 1.2624 | 0.00914 | -0.0883 | 138.1182
8 | 1.3122 | 0.00964 | -0.0877 | 136.1203
8.5 | 1.3617 | 0.01009 | -0.0871 | 134.9554
9 | 1.4082 | 0.01067 | -0.086 | 131.9775
9.5 | 1.4541 | 0.01121 | -0.0848 | 129.7145
10 | 1.4952 | 0.0119 | -0.0828 | 125.6471
10.5 | 1.5296 | 0.01267 | -0.0796 | 120.7261
11 | 1.5488 | 0.01355 | -0.0738 | 114.3026
11.5 | 1.5717 | 0.0147 | -0.0694 | 106.9184
12 | 1.597 | 0.01599 | -0.0658 | 99.8749
12.5 | 1.6232 | 0.01739 | -0.0627 | 93.341
13 | 1.6472 | 0.01905 | -0.0597 | 86.4672
13.5 | 1.671 | 0.02087 | -0.057 | 80.0671
14 | 1.6929 | 0.02292 | -0.0544 | 73.8613
14.5 | 1.7094 | 0.02547 | -0.0516 | 67.1143
15 | 1.7273 | 0.02806 | -0.0492 | 61.5574
15.5 | 1.7447 | 0.03081 | -0.0472 | 56.6277
16 | 1.7602 | 0.03389 | -0.0453 | 51.9386
16.5 | 1.7698 | 0.03768 | -0.0435 | 46.9692
18 | 1.8071 | 0.04938 | -0.0407 | 36.5958
18.5 | 1.8162 | 0.05398 | -0.0404 | 33.6458
19 | 1.8156 | 0.05995 | -0.0404 | 30.2852
19.5 | 1.824 | 0.06504 | -0.0408 | 28.0443
20 | 1.8311 | 0.07047 | -0.0416 | 25.9841

## 109. Re 10M Mach 0.25 (1)
BIGFOIL.COM POLAR EXPORT
NACA64-611 a=0.5
NACA64-611 a=0.5 |  |  |  | Cl Max: | 1.338 | at alpha= | 9 | deg
JavaFoil+Calcfoil stall+Eppler ext transition |  |  |  | L/D Max: | 157.749 | at alpha= | 3 | deg
Re: | 10000000 |  |  | Cd Min: | 0.00486 | at alpha= | 2 | deg
Mach: | 0.25 |  |  | Cl=0 at alpha= | -3.8333 | deg
|  |  |  | @ Cl=0.1, Cd= | 0.00588
|  |  |  | @ Cl=0.4, Cd= | 0.0056914
|  |  |  | @ Cl=0.6, Cd= | 0.09104
alpha (deg) | Cl | Cd | Cm | Cl/Cd
-12.5 | -0.263 | 0.08552 | -0.034 | -3.069
-12 | -0.294 | 0.08051 | -0.034 | -3.653
-11.5 | -0.32 | 0.07611 | -0.034 | -4.208
-11 | -0.341 | 0.07231 | -0.034 | -4.711
-10.5 | -0.355 | 0.06837 | -0.034 | -5.191
-10 | -0.362 | 0.06396 | -0.034 | -5.666
-9.5 | -0.364 | 0.05868 | -0.035 | -6.2
-9 | -0.358 | 0.05396 | -0.037 | -6.641
-8.5 | -0.346 | 0.05074 | -0.038 | -6.818
-8 | -0.329 | 0.04546 | -0.042 | -7.231
-7.5 | -0.373 | 0.00753 | -0.074 | -49.592
-7 | -0.336 | 0.00707 | -0.075 | -47.484
-6.5 | -0.292 | 0.0069 | -0.075 | -42.367
-6 | -0.244 | 0.0067 | -0.075 | -36.467
-5.5 | -0.192 | 0.00652 | -0.076 | -29.441
-5 | -0.136 | 0.00632 | -0.076 | -21.593
-4.5 | -0.079 | 0.00621 | -0.077 | -12.722
-4 | -0.02 | 0.00607 | -0.077 | -3.334
-3.5 | 0.04 | 0.00598 | -0.078 | 6.64
-3 | 0.1 | 0.00588 | -0.078 | 17.065
-2.5 | 0.162 | 0.00585 | -0.079 | 27.6
-2 | 0.223 | 0.00581 | -0.079 | 38.401
-1.5 | 0.285 | 0.00575 | -0.08 | 49.49
-1 | 0.346 | 0.0057 | -0.08 | 60.746
-0.5 | 0.409 | 0.00569 | -0.081 | 71.822
0 | 0.47 | 0.00504 | -0.081 | 93.248
0.5 | 0.531 | 0.00488 | -0.082 | 108.971
1 | 0.593 | 0.00491 | -0.082 | 120.746
1.5 | 0.654 | 0.00497 | -0.083 | 131.462
2 | 0.714 | 0.00486 | -0.083 | 146.978
2.5 | 0.775 | 0.00496 | -0.084 | 156.364
3 | 0.836 | 0.0053 | -0.084 | 157.749
3.5 | 0.896 | 0.00588 | -0.085 | 152.31
4 | 0.95 | 0.00631 | -0.085 | 150.698
4.5 | 1.008 | 0.00643 | -0.085 | 156.622
5 | 1.063 | 0.00803 | -0.086 | 132.326
5.5 | 1.113 | 0.0097 | -0.086 | 114.767
6 | 1.163 | 0.01027 | -0.086 | 113.182
6.5 | 1.21 | 0.01076 | -0.087 | 112.476
7 | 1.251 | 0.01068 | -0.087 | 117.095
7.5 | 1.287 | 0.01125 | -0.087 | 114.365
8 | 1.316 | 0.01189 | -0.088 | 110.704
8.5 | 1.333 | 0.01261 | -0.088 | 105.726
9 | 1.338 | 0.0134 | -0.088 | 99.828
9.5 | 1.329 | 0.01432 | -0.089 | 92.853
10 | 1.307 | 0.01555 | -0.089 | 84.004
10.5 | 1.27 | 0.01681 | -0.089 | 75.519
11 | 1.219 | 0.01784 | -0.089 | 68.36
11.5 | 1.154 | 0.01951 | -0.09 | 59.122
12 | 1.075 | 0.02132 | -0.09 | 50.415
12.5 | 0.984 | 0.02353 | -0.09 | 41.79
13 | 0.88 | 0.02677 | -0.089 | 32.879
13.5 | 0.761 | 0.03464 | -0.087 | 21.955
14 | 0.578 | 0.09104 | -0.059 | 6.352

## 110. Re 10M Mach 0.25 (2)
BIGFOIL.COM POLAR EXPORT
NACA64-611 a=0.5
NACA64-611 a=0.5 |  |  |  | Cl Max: | 1.7355 | at alpha= | 17 | deg
XFOIL ncrit=9 |  |  |  | L/D Max: | 216.798 | at alpha= | 3 | deg
Re: | 10000000 |  |  | Cd Min: | 0.18422 | at alpha= | -16.5 | deg
Mach: | 0.25 |  |  | Cl=0 at alpha= | -3.8656 | deg
|  |  |  | @ Cl=0.1, Cd= | 0.0052251
|  |  |  | @ Cl=0.4, Cd= | 0.0047599
|  |  |  | @ Cl=0.6, Cd= | 0.0041917
alpha (deg) | Cl | Cd | Cm | Cl/Cd
-16.5 | -0.4943 | 0.18422 | 0.0024 | -2.6832
-16 | -0.4754 | 0.1775 | -0.0019 | -2.6783
-15.5 | -0.4581 | 0.17018 | -0.0062 | -2.6919
-14.5 | -0.4404 | 0.14985 | -0.0162 | -2.9389
-14 | -0.4451 | 0.13663 | -0.0227 | -3.2577
-13.5 | -0.439 | 0.12721 | -0.0279 | -3.451
-13 | -0.4178 | 0.12203 | -0.0312 | -3.4237
-12.5 | -0.4788 | 0.0989 | -0.0438 | -4.8413
-12 | -0.5326 | 0.08101 | -0.0553 | -6.5745
-11.5 | -0.9058 | 0.0182 | -0.0925 | -49.7692
-11 | -0.8622 | 0.01448 | -0.0911 | -59.5442
-10.5 | -0.8072 | 0.01252 | -0.0898 | -64.4728
-10 | -0.7482 | 0.01128 | -0.0887 | -66.3298
-9.5 | -0.6897 | 0.00992 | -0.0877 | -69.5262
-9 | -0.6289 | 0.00911 | -0.0869 | -69.034
-8.5 | -0.5674 | 0.00851 | -0.0863 | -66.6745
-8 | -0.5057 | 0.00806 | -0.0858 | -62.7419
-7.5 | -0.4441 | 0.00766 | -0.0855 | -57.9765
-7 | -0.3833 | 0.00707 | -0.0852 | -54.215
-6.5 | -0.322 | 0.0067 | -0.0851 | -48.0597
-6 | -0.2607 | 0.00642 | -0.085 | -40.6075
-5.5 | -0.1994 | 0.0062 | -0.0851 | -32.1613
-5 | -0.1383 | 0.00593 | -0.0853 | -23.3221
-4.5 | -0.0773 | 0.00568 | -0.0855 | -13.6092
-4 | -0.0164 | 0.00552 | -0.0858 | -2.971
-3.5 | 0.0446 | 0.00538 | -0.0862 | 8.29
-3 | 0.1054 | 0.00521 | -0.0866 | 20.2303
-2.5 | 0.1661 | 0.0051 | -0.0871 | 32.5686
-2 | 0.2268 | 0.005 | -0.0876 | 45.36
-1.5 | 0.2875 | 0.00488 | -0.0882 | 58.9139
-1 | 0.3481 | 0.00482 | -0.0887 | 72.2199
-0.5 | 0.4086 | 0.00475 | -0.0893 | 86.0211
0 | 0.4691 | 0.00464 | -0.09 | 101.0991
0.5 | 0.5292 | 0.00449 | -0.0907 | 117.8619
1 | 0.5893 | 0.00424 | -0.0914 | 138.9858
1.5 | 0.6491 | 0.00397 | -0.0922 | 163.5013
2 | 0.709 | 0.00394 | -0.0928 | 179.9492
2.5 | 0.7679 | 0.00388 | -0.0934 | 197.9124
3 | 0.826 | 0.00381 | -0.0939 | 216.7979
3.5 | 0.8752 | 0.00475 | -0.0929 | 184.2526
4 | 0.929 | 0.00545 | -0.0925 | 170.4587
4.5 | 0.9825 | 0.00621 | -0.0922 | 158.2126
5 | 1.0352 | 0.00697 | -0.0916 | 148.5222
5.5 | 1.0883 | 0.00761 | -0.0911 | 143.0092
6 | 1.1421 | 0.00814 | -0.0905 | 140.3071
6.5 | 1.196 | 0.0086 | -0.0899 | 139.0698
7 | 1.2489 | 0.0091 | -0.0891 | 137.2418
7.5 | 1.3012 | 0.00959 | -0.0882 | 135.683
8 | 1.3519 | 0.01012 | -0.087 | 133.587
8.5 | 1.4 | 0.01072 | -0.0853 | 130.597
9 | 1.4455 | 0.01135 | -0.0831 | 127.3568
9.5 | 1.4811 | 0.01213 | -0.0792 | 122.1022
10 | 1.5023 | 0.01306 | -0.073 | 115.0306
10.5 | 1.5259 | 0.01438 | -0.068 | 106.1127
11 | 1.551 | 0.01592 | -0.0638 | 97.4246
11.5 | 1.5789 | 0.01752 | -0.0602 | 90.1199
12 | 1.6038 | 0.01945 | -0.0567 | 82.4576
12.5 | 1.6293 | 0.0215 | -0.0535 | 75.7814
13 | 1.6503 | 0.02398 | -0.0503 | 68.8198
13.5 | 1.6713 | 0.0266 | -0.0473 | 62.8308
14 | 1.6887 | 0.02964 | -0.0444 | 56.9737
14.5 | 1.7012 | 0.03329 | -0.0417 | 51.1024
15 | 1.7109 | 0.03744 | -0.0393 | 45.6971
15.5 | 1.7208 | 0.04183 | -0.0373 | 41.1379
16 | 1.733 | 0.04629 | -0.036 | 37.4379
16.5 | 1.7319 | 0.05235 | -0.0348 | 33.0831
17 | 1.7355 | 0.05831 | -0.0345 | 29.7633
17.5 | 1.7306 | 0.06556 | -0.0348 | 26.3972
18 | 1.7111 | 0.07517 | -0.0363 | 22.7631
18.5 | 1.693 | 0.08527 | -0.0389 | 19.8546
19 | 1.6634 | 0.09769 | -0.0434 | 17.0273
19.5 | 1.6365 | 0.11046 | -0.049 | 14.8153
20 | 1.6041 | 0.12481 | -0.0564 | 12.8523

## 111. Re 10M Mach 0.50 (1)
BIGFOIL.COM POLAR EXPORT
NACA64-611 a=0.5
NACA64-611 a=0.5 |  |  |  | Cl Max: | 1.315 | at alpha= | 7 | deg
JavaFoil+Calcfoil stall+Eppler ext transition |  |  |  | L/D Max: | 165.395 | at alpha= | 3 | deg
Re: | 10000000 |  |  | Cd Min: | 0.00492 | at alpha= | 1 | deg
Mach: | 0.5 |  |  | Cl=0 at alpha= | -3.8333 | deg
|  |  |  | @ Cl=0.1, Cd= | 0.0061364
|  |  |  | @ Cl=0.4, Cd= | 0.0058644
|  |  |  | @ Cl=0.6, Cd= | 0.0050659
alpha (deg) | Cl | Cd | Cm | Cl/Cd
-20 | -0.893 | 0.14896 | -0.043 | -5.992
-19.5 | -0.864 | 0.14428 | -0.043 | -5.988
-19 | -0.835 | 0.13986 | -0.042 | -5.973
-18.5 | -0.809 | 0.13063 | -0.043 | -6.195
-18 | -0.781 | 0.12522 | -0.042 | -6.24
-17.5 | -0.754 | 0.13005 | -0.043 | -5.801
-17 | -0.727 | 0.12126 | -0.043 | -5.995
-16.5 | -0.699 | 0.11721 | -0.042 | -5.96
-16 | -0.672 | 0.10862 | -0.042 | -6.184
-15.5 | -0.645 | 0.10087 | -0.043 | -6.391
-15 | -0.619 | 0.09423 | -0.045 | -6.566
-14.5 | -0.592 | 0.08815 | -0.046 | -6.718
-14 | -0.56 | 0.09882 | -0.041 | -5.668
-13.5 | -0.533 | 0.09195 | -0.041 | -5.795
-13 | -0.506 | 0.08386 | -0.042 | -6.034
-12.5 | -0.479 | 0.07756 | -0.044 | -6.179
-12 | -0.453 | 0.07067 | -0.046 | -6.412
-11.5 | -0.427 | 0.06526 | -0.048 | -6.536
-11 | -0.406 | 0.05317 | -0.055 | -7.637
-10.5 | -0.367 | 0.07279 | -0.039 | -5.035
-10 | -0.339 | 0.06392 | -0.04 | -5.307
-9.5 | -0.312 | 0.05872 | -0.042 | -5.317
-9 | -0.285 | 0.05385 | -0.043 | -5.293
-8.5 | -0.259 | 0.04821 | -0.048 | -5.371
-8 | -0.233 | 0.04404 | -0.051 | -5.28
-7.5 | -0.201 | 0.0494 | -0.04 | -4.077
-7 | -0.174 | 0.04769 | -0.038 | -3.642
-6.5 | -0.147 | 0.04346 | -0.041 | -3.371
-6 | -0.119 | 0.03958 | -0.044 | -3.014
-5.5 | -0.146 | 0.03859 | -0.041 | -3.773
-5 | -0.14 | 0.0067 | -0.085 | -20.82
-4.5 | -0.084 | 0.00657 | -0.086 | -12.772
-4 | -0.022 | 0.00641 | -0.086 | -3.422
-3.5 | 0.044 | 0.00622 | -0.087 | 7.001
-3 | 0.111 | 0.00612 | -0.087 | 18.152
-2.5 | 0.18 | 0.00604 | -0.088 | 29.744
-2 | 0.249 | 0.00595 | -0.089 | 41.757
-1.5 | 0.318 | 0.00589 | -0.089 | 53.968
-1 | 0.387 | 0.00587 | -0.09 | 65.909
-0.5 | 0.457 | 0.00584 | -0.09 | 78.235
0 | 0.526 | 0.00585 | -0.091 | 89.781
0.5 | 0.594 | 0.00508 | -0.091 | 116.946
1 | 0.662 | 0.00492 | -0.092 | 134.671
1.5 | 0.73 | 0.00496 | -0.092 | 147.028
2 | 0.798 | 0.00512 | -0.093 | 155.963
2.5 | 0.866 | 0.00527 | -0.093 | 164.446
3 | 0.934 | 0.00564 | -0.094 | 165.395
3.5 | 1 | 0.00615 | -0.094 | 162.656
4 | 1.056 | 0.00755 | -0.095 | 139.913
4.5 | 1.115 | 0.00852 | -0.095 | 130.925
5 | 1.169 | 0.00986 | -0.095 | 118.45
5.5 | 1.217 | 0.01168 | -0.095 | 104.215
6 | 1.263 | 0.01242 | -0.095 | 101.71
6.5 | 1.3 | 0.01332 | -0.096 | 97.592
7 | 1.315 | 0.01383 | -0.096 | 95.027
7.5 | 1.296 | 0.01502 | -0.096 | 86.295
8 | 1.194 | 0.01686 | -0.097 | 70.842
8.5 | 0.792 | 0.01909 | -0.097 | 41.495
9 | 0.824 | 0.01907 | -0.097 | 43.204
9.5 | 0.851 | 0.02126 | -0.097 | 40.029
10 | 0.882 | 0.02121 | -0.098 | 41.599
10.5 | 0.91 | 0.02302 | -0.098 | 39.542
11 | 0.931 | 0.02716 | -0.097 | 34.289
11.5 | 0.82 | 0.0813 | -0.055 | 10.081
12 | 0.992 | 0.0284 | -0.099 | 34.944

## 112. Re 10M Mach 0.50 (2)
BIGFOIL.COM POLAR EXPORT
NACA64-611 a=0.5
NACA64-611 a=0.5 |  |  |  | Cl Max: | 1.5026 | at alpha= | 9.5 | deg
XFOIL ncrit=9 |  |  |  | L/D Max: | 243.367 | at alpha= | 3 | deg
Re: | 10000000 |  |  | Cd Min: | 0.25202 | at alpha= | -19.5 | deg
Mach: | 0.5 |  |  | Cl=0 at alpha= | -3.8214 | deg
|  |  |  | @ Cl=0.1, Cd= | 0.0055279
|  |  |  | @ Cl=0.4, Cd= | 0.0049222
|  |  |  | @ Cl=0.6, Cd= | 0.0046367
alpha (deg) | Cl | Cd | Cm | Cl/Cd
-19.5 | -0.6448 | 0.25202 | 0.0384 | -2.5585
-19 | -0.6211 | 0.24424 | 0.0331 | -2.543
-18.5 | -0.5971 | 0.23662 | 0.0279 | -2.5235
-18 | -0.5734 | 0.22851 | 0.0227 | -2.5093
-17.5 | -0.5503 | 0.22026 | 0.0176 | -2.4984
-17 | -0.527 | 0.21205 | 0.0125 | -2.4853
-16.5 | -0.5043 | 0.20364 | 0.0074 | -2.4764
-16 | -0.482 | 0.1951 | 0.0024 | -2.4705
-15.5 | -0.4605 | 0.18646 | -0.0026 | -2.4697
-14.5 | -0.4196 | 0.16909 | -0.0125 | -2.4815
-14 | -0.3963 | 0.16203 | -0.0171 | -2.4458
-13.5 | -0.374 | 0.15472 | -0.0217 | -2.4173
-13 | -0.3566 | 0.14576 | -0.0266 | -2.4465
-12.5 | -0.3384 | 0.13754 | -0.0313 | -2.4604
-11.5 | -0.3089 | 0.12016 | -0.0409 | -2.5707
-11 | -0.294 | 0.11223 | -0.0454 | -2.6196
-10.5 | -0.2773 | 0.10497 | -0.0497 | -2.6417
-10 | -0.2661 | 0.09692 | -0.0542 | -2.7456
-9.5 | -0.2591 | 0.08858 | -0.059 | -2.925
-9 | -0.25 | 0.0811 | -0.0634 | -3.0826
-8.5 | -0.2445 | 0.07354 | -0.0678 | -3.3247
-8 | -0.2378 | 0.06672 | -0.0717 | -3.5641
-7.5 | -0.2381 | 0.05984 | -0.0755 | -3.9789
-7 | -0.2485 | 0.05226 | -0.0819 | -4.7551
-6.5 | -0.2438 | 0.0411 | -0.0937 | -5.9319
-6 | -0.2294 | 0.02988 | -0.1005 | -7.6774
-5.5 | -0.2088 | 0.01742 | -0.1034 | -11.9862
-4.5 | -0.0989 | 0.00667 | -0.1015 | -14.8276
-4 | -0.026 | 0.00599 | -0.1006 | -4.3406
-3.5 | 0.0468 | 0.00569 | -0.1001 | 8.225
-3 | 0.119 | 0.00547 | -0.0999 | 21.755
-2.5 | 0.1903 | 0.00525 | -0.0999 | 36.2476
-2 | 0.261 | 0.00513 | -0.1002 | 50.8772
-1.5 | 0.3313 | 0.00503 | -0.1006 | 65.8648
-1 | 0.4014 | 0.00492 | -0.1011 | 81.5854
-0.5 | 0.4712 | 0.00484 | -0.1018 | 97.3554
0 | 0.5408 | 0.00479 | -0.1025 | 112.9019
0.5 | 0.6103 | 0.00461 | -0.1033 | 132.3861
1 | 0.6794 | 0.0044 | -0.1041 | 154.4091
1.5 | 0.7485 | 0.00408 | -0.105 | 183.4559
2 | 0.818 | 0.00404 | -0.1057 | 202.4752
2.5 | 0.8869 | 0.00396 | -0.1063 | 223.9646
3 | 0.954 | 0.00392 | -0.1065 | 243.3673
3.5 | 1.0109 | 0.00479 | -0.1049 | 211.0438
4 | 1.0657 | 0.00597 | -0.103 | 178.5092
4.5 | 1.119 | 0.00715 | -0.1007 | 156.5035
5 | 1.1704 | 0.00823 | -0.0977 | 142.2114
5.5 | 1.2219 | 0.00912 | -0.0944 | 133.9803
6 | 1.2743 | 0.00983 | -0.091 | 129.6338
6.5 | 1.3085 | 0.01065 | -0.0843 | 122.8638
7 | 1.3431 | 0.0118 | -0.0783 | 113.822
7.5 | 1.3798 | 0.01329 | -0.0732 | 103.8224
8 | 1.4181 | 0.01498 | -0.0685 | 94.6662
8.5 | 1.4542 | 0.017 | -0.0637 | 85.5412
9 | 1.4859 | 0.01947 | -0.0586 | 76.3174
9.5 | 1.5026 | 0.02302 | -0.0526 | 65.2737
10 | 1.4911 | 0.02851 | -0.0457 | 52.3009
10.5 | 1.4644 | 0.03556 | -0.0395 | 41.1811
11 | 1.4402 | 0.04315 | -0.0347 | 33.3766
11.5 | 1.4108 | 0.05236 | -0.032 | 26.9442
12 | 1.376 | 0.06345 | -0.0324 | 21.6864
12.5 | 1.3376 | 0.07635 | -0.0357 | 17.5193
13 | 1.3013 | 0.0905 | -0.0416 | 14.379
13.5 | 1.2678 | 0.10574 | -0.0497 | 11.9898
14 | 1.2379 | 0.12187 | -0.0597 | 10.1575
14.5 | 1.2139 | 0.13834 | -0.0706 | 8.7748

## 113. Re 12M Mach 0.00 (1)
BIGFOIL.COM POLAR EXPORT
NACA64-611 a=0.5
NACA64-611 a=0.5 |  |  |  | Cl Max: | 1.355 | at alpha= | 10 | deg
JavaFoil+Calcfoil stall+Eppler ext transition |  |  |  | L/D Max: | 148.694 | at alpha= | 5 | deg
Re: | 12000000 |  |  | Cd Min: | 0.00479 | at alpha= | 1 | deg
Mach: | 0 |  |  | Cl=0 at alpha= | -3.8305 | deg
|  |  |  | @ Cl=0.1, Cd= | 0.0057565
|  |  |  | @ Cl=0.4, Cd= | 0.0055054
|  |  |  | @ Cl=0.6, Cd= | 0.0048517
alpha (deg) | Cl | Cd | Cm | Cl/Cd
-17 | -0.369 | 0.13119 | -0.032 | -2.81
-16.5 | -0.384 | 0.12451 | -0.032 | -3.085
-16 | -0.4 | 0.11923 | -0.032 | -3.351
-15.5 | -0.415 | 0.11317 | -0.032 | -3.663
-15 | -0.427 | 0.1076 | -0.032 | -3.964
-14.5 | -0.436 | 0.1029 | -0.032 | -4.239
-14 | -0.445 | 0.09533 | -0.033 | -4.667
-13.5 | -0.452 | 0.09021 | -0.033 | -5.007
-13 | -0.457 | 0.08589 | -0.033 | -5.316
-12.5 | -0.459 | 0.08037 | -0.033 | -5.715
-12 | -0.46 | 0.07483 | -0.034 | -6.147
-11.5 | -0.457 | 0.07044 | -0.035 | -6.492
-11 | -0.451 | 0.06768 | -0.034 | -6.662
-10.5 | -0.442 | 0.06261 | -0.036 | -7.064
-10 | -0.429 | 0.059 | -0.036 | -7.277
-9.5 | -0.416 | 0.05154 | -0.042 | -8.075
-9 | -0.43 | 0.02328 | -0.06 | -18.474
-8.5 | -0.454 | 0.00703 | -0.071 | -64.683
-8 | -0.42 | 0.00711 | -0.071 | -59.03
-7.5 | -0.38 | 0.00694 | -0.072 | -54.841
-7 | -0.337 | 0.00674 | -0.072 | -50.04
-6.5 | -0.291 | 0.00658 | -0.073 | -44.176
-6 | -0.241 | 0.00641 | -0.073 | -37.564
-5.5 | -0.188 | 0.00626 | -0.074 | -30.083
-5 | -0.133 | 0.00616 | -0.074 | -21.639
-4.5 | -0.077 | 0.00602 | -0.074 | -12.797
-4 | -0.02 | 0.00593 | -0.075 | -3.316
-3.5 | 0.039 | 0.00585 | -0.075 | 6.582
-3 | 0.097 | 0.00576 | -0.076 | 16.896
-2.5 | 0.157 | 0.00569 | -0.076 | 27.522
-2 | 0.216 | 0.00562 | -0.077 | 38.436
-1.5 | 0.276 | 0.00559 | -0.077 | 49.328
-1 | 0.336 | 0.00559 | -0.078 | 60.043
-0.5 | 0.396 | 0.00554 | -0.078 | 71.423
0 | 0.455 | 0.00503 | -0.079 | 90.428
0.5 | 0.514 | 0.00493 | -0.079 | 104.37
1 | 0.574 | 0.00479 | -0.08 | 119.834
1.5 | 0.633 | 0.00493 | -0.08 | 128.485
2 | 0.692 | 0.00502 | -0.081 | 137.78
2.5 | 0.75 | 0.00528 | -0.081 | 142.042
3 | 0.809 | 0.0056 | -0.081 | 144.414
3.5 | 0.868 | 0.00588 | -0.082 | 147.462
4 | 0.921 | 0.00631 | -0.082 | 145.986
4.5 | 0.977 | 0.00677 | -0.083 | 144.285
5 | 1.031 | 0.00694 | -0.083 | 148.694
5.5 | 1.083 | 0.00904 | -0.084 | 119.766
6 | 1.133 | 0.00951 | -0.084 | 119.22
6.5 | 1.181 | 0.0099 | -0.084 | 119.31
7 | 1.224 | 0.01035 | -0.085 | 118.246
7.5 | 1.264 | 0.01024 | -0.085 | 123.408
8 | 1.299 | 0.01079 | -0.085 | 120.334
8.5 | 1.325 | 0.01134 | -0.086 | 116.795
9 | 1.343 | 0.0119 | -0.086 | 112.817
9.5 | 1.353 | 0.01259 | -0.086 | 107.492
10 | 1.355 | 0.01339 | -0.087 | 101.225
10.5 | 1.349 | 0.01419 | -0.087 | 95.038
11 | 1.335 | 0.0151 | -0.087 | 88.408
11.5 | 1.313 | 0.01612 | -0.088 | 81.488
12 | 1.285 | 0.01719 | -0.088 | 74.773
12.5 | 1.25 | 0.01847 | -0.088 | 67.685
13 | 1.21 | 0.01988 | -0.088 | 60.866
13.5 | 1.164 | 0.02192 | -0.088 | 53.103
14 | 1.118 | 0.02296 | -0.089 | 48.694
14.5 | 1.066 | 0.02537 | -0.088 | 42.027
15 | 1.013 | 0.02793 | -0.088 | 36.286

## 114. Re 12M Mach 0.00 (2)
BIGFOIL.COM POLAR EXPORT
NACA64-611 a=0.5
NACA64-611 a=0.5 |  |  |  | Cl Max: | 1.8696 | at alpha= | 20 | deg
XFOIL ncrit=9 |  |  |  | L/D Max: | 184.977 | at alpha= | 3 | deg
Re: | 12000000 |  |  | Cd Min: | 0.06215 | at alpha= | 20 | deg
Mach: | 0 |  |  | Cl=0 at alpha= | -3.8735 | deg
|  |  |  | @ Cl=0.1, Cd= | 0.0050139
|  |  |  | @ Cl=0.4, Cd= | 0.0045822
|  |  |  | @ Cl=0.6, Cd= | 0.0041083
alpha (deg) | Cl | Cd | Cm | Cl/Cd
-19 | -1.3415 | 0.04217 | -0.0844 | -31.8117
-18.5 | -1.4181 | 0.03004 | -0.0913 | -47.2071
-18 | -1.4386 | 0.0269 | -0.0854 | -53.4796
-17.5 | -1.4189 | 0.02442 | -0.0833 | -58.104
-17 | -1.3888 | 0.02233 | -0.0818 | -62.1944
-16.5 | -1.3517 | 0.02062 | -0.0807 | -65.5529
-16 | -1.3113 | 0.01903 | -0.0799 | -68.907
-15.5 | -1.2675 | 0.01766 | -0.0792 | -71.7724
-15 | -1.2231 | 0.01619 | -0.0786 | -75.5466
-14.5 | -1.1767 | 0.01484 | -0.0781 | -79.2925
-14 | -1.1287 | 0.01357 | -0.0777 | -83.1761
-13.5 | -1.0784 | 0.0126 | -0.0775 | -85.5873
-13 | -1.0263 | 0.01185 | -0.0774 | -86.6076
-12.5 | -0.9732 | 0.01119 | -0.0773 | -86.9705
-12 | -0.9194 | 0.01061 | -0.0773 | -86.6541
-11 | -0.8108 | 0.00945 | -0.0774 | -85.7989
-10.5 | -0.7562 | 0.00883 | -0.0775 | -85.6399
-10 | -0.7008 | 0.00837 | -0.0777 | -83.7276
-9.5 | -0.6447 | 0.00799 | -0.0779 | -80.6884
-9 | -0.5883 | 0.00768 | -0.0782 | -76.6016
-7.5 | -0.418 | 0.00673 | -0.0791 | -62.11
-7 | -0.3611 | 0.00641 | -0.0795 | -56.3339
-6.5 | -0.3037 | 0.00617 | -0.0799 | -49.222
-6 | -0.2461 | 0.00599 | -0.0803 | -41.0851
-5 | -0.1306 | 0.0056 | -0.0812 | -23.3214
-4.5 | -0.0728 | 0.0054 | -0.0816 | -13.4815
-4 | -0.0147 | 0.00528 | -0.0822 | -2.7841
-3.5 | 0.0434 | 0.00516 | -0.0827 | 8.4109
-3 | 0.1015 | 0.00501 | -0.0832 | 20.2595
-2.5 | 0.1596 | 0.00492 | -0.0838 | 32.439
-2 | 0.2179 | 0.00482 | -0.0843 | 45.2075
-1.5 | 0.2761 | 0.00472 | -0.0849 | 58.4958
-1 | 0.3342 | 0.00466 | -0.0855 | 71.7167
-0.5 | 0.3925 | 0.00459 | -0.0861 | 85.512
0 | 0.4504 | 0.00453 | -0.0867 | 99.426
0.5 | 0.5084 | 0.00437 | -0.0874 | 116.3387
1 | 0.5662 | 0.00422 | -0.088 | 134.1706
1.5 | 0.6237 | 0.00403 | -0.0888 | 154.7643
2 | 0.6806 | 0.00395 | -0.0894 | 172.3038
2.5 | 0.7373 | 0.00406 | -0.09 | 181.601
3 | 0.7917 | 0.00428 | -0.0904 | 184.9766
3.5 | 0.8413 | 0.00511 | -0.0901 | 164.638
4 | 0.8917 | 0.00546 | -0.0895 | 163.315
4.5 | 0.9451 | 0.00602 | -0.0895 | 156.9934
5 | 0.9976 | 0.00658 | -0.0895 | 151.6109
5.5 | 1.0499 | 0.00712 | -0.0893 | 147.4579
6.5 | 1.1549 | 0.00799 | -0.0892 | 144.5432
7 | 1.2068 | 0.0084 | -0.089 | 143.6667
7.5 | 1.2585 | 0.00879 | -0.0888 | 143.1741
8 | 1.3087 | 0.00924 | -0.0884 | 141.6342
8.5 | 1.3583 | 0.00968 | -0.088 | 140.3202
9 | 1.4059 | 0.01021 | -0.0872 | 137.6983
9.5 | 1.4526 | 0.01072 | -0.0862 | 135.5037
10 | 1.4959 | 0.01135 | -0.0848 | 131.7974
10.5 | 1.5352 | 0.01208 | -0.0827 | 127.0861
11 | 1.5658 | 0.01281 | -0.0789 | 122.2326
11.5 | 1.5846 | 0.01373 | -0.0733 | 115.4115
12 | 1.6095 | 0.01478 | -0.0695 | 108.8972
12.5 | 1.6358 | 0.01598 | -0.0662 | 102.3655
13 | 1.6593 | 0.01747 | -0.063 | 94.98
13.5 | 1.6833 | 0.01908 | -0.0601 | 88.2233
14 | 1.7057 | 0.02092 | -0.0574 | 81.5344
14.5 | 1.7232 | 0.02321 | -0.0545 | 74.2439
15 | 1.7418 | 0.02554 | -0.0521 | 68.1989
15.5 | 1.7606 | 0.02798 | -0.05 | 62.9235
17.5 | 1.8266 | 0.03981 | -0.0439 | 45.8829
18 | 1.8348 | 0.04397 | -0.0428 | 41.7285
18.5 | 1.846 | 0.048 | -0.0422 | 38.4583
19 | 1.8508 | 0.05289 | -0.0417 | 34.9934
19.5 | 1.861 | 0.05737 | -0.0417 | 32.4386
20 | 1.8696 | 0.06215 | -0.0421 | 30.0821

## 115. Re 12M Mach 0.10 (1)
BIGFOIL.COM POLAR EXPORT
NACA64-611 a=0.5
NACA64-611 a=0.5 |  |  |  | Cl Max: | 1.351 | at alpha= | 9.5 | deg
JavaFoil+Calcfoil stall+Eppler ext transition |  |  |  | L/D Max: | 148.083 | at alpha= | 3.5 | deg
Re: | 12000000 |  |  | Cd Min: | 0.00482 | at alpha= | 1 | deg
Mach: | 0.1 |  |  | Cl=0 at alpha= | -3.8305 | deg
|  |  |  | @ Cl=0.1, Cd= | 0.005777
|  |  |  | @ Cl=0.4, Cd= | 0.005532
|  |  |  | @ Cl=0.6, Cd= | 0.004859
alpha (deg) | Cl | Cd | Cm | Cl/Cd
-13.5 | -0.427 | 0.0916 | -0.033 | -4.657
-13 | -0.434 | 0.08616 | -0.033 | -5.042
-12.5 | -0.44 | 0.08136 | -0.033 | -5.408
-12 | -0.443 | 0.07583 | -0.034 | -5.846
-11.5 | -0.443 | 0.07117 | -0.035 | -6.231
-11 | -0.44 | 0.06777 | -0.035 | -6.491
-10.5 | -0.433 | 0.06327 | -0.036 | -6.849
-10 | -0.423 | 0.05888 | -0.037 | -7.181
-9.5 | -0.409 | 0.05432 | -0.039 | -7.526
-9 | -0.394 | 0.04651 | -0.045 | -8.481
-8.5 | -0.452 | 0.00741 | -0.071 | -60.992
-8 | -0.418 | 0.00717 | -0.072 | -58.337
-7.5 | -0.38 | 0.00698 | -0.072 | -54.477
-7 | -0.337 | 0.00676 | -0.073 | -49.95
-6.5 | -0.291 | 0.00659 | -0.073 | -44.16
-6 | -0.241 | 0.00643 | -0.073 | -37.579
-5.5 | -0.189 | 0.00627 | -0.074 | -30.139
-5 | -0.134 | 0.00618 | -0.074 | -21.67
-4.5 | -0.077 | 0.00604 | -0.075 | -12.8
-4 | -0.02 | 0.00594 | -0.075 | -3.324
-3.5 | 0.039 | 0.00585 | -0.076 | 6.612
-3 | 0.098 | 0.00578 | -0.076 | 16.917
-2.5 | 0.157 | 0.00569 | -0.077 | 27.674
-2 | 0.217 | 0.00564 | -0.077 | 38.483
-1.5 | 0.277 | 0.00563 | -0.078 | 49.225
-1 | 0.337 | 0.0056 | -0.078 | 60.184
-0.5 | 0.398 | 0.00555 | -0.078 | 71.602
0 | 0.457 | 0.00502 | -0.079 | 91.044
0.5 | 0.517 | 0.00494 | -0.079 | 104.734
1 | 0.577 | 0.00482 | -0.08 | 119.549
1.5 | 0.636 | 0.00492 | -0.08 | 129.389
2 | 0.696 | 0.00506 | -0.081 | 137.585
2.5 | 0.754 | 0.0053 | -0.081 | 142.207
3 | 0.813 | 0.00559 | -0.082 | 145.388
3.5 | 0.872 | 0.00589 | -0.082 | 148.083
4 | 0.926 | 0.0063 | -0.083 | 146.86
4.5 | 0.982 | 0.00679 | -0.083 | 144.677
5 | 1.036 | 0.00707 | -0.084 | 146.639
5.5 | 1.088 | 0.00911 | -0.084 | 119.373
6 | 1.138 | 0.00956 | -0.084 | 119.038
6.5 | 1.186 | 0.01 | -0.085 | 118.58
7 | 1.229 | 0.01045 | -0.085 | 117.618
7.5 | 1.268 | 0.01036 | -0.086 | 122.349
8 | 1.302 | 0.0109 | -0.086 | 119.473
8.5 | 1.327 | 0.01147 | -0.086 | 115.682
9 | 1.343 | 0.01205 | -0.087 | 111.467
9.5 | 1.351 | 0.01276 | -0.087 | 105.928
10 | 1.35 | 0.01367 | -0.087 | 98.786
10.5 | 1.341 | 0.01454 | -0.087 | 92.223
11 | 1.323 | 0.01536 | -0.088 | 86.146
11.5 | 1.297 | 0.01648 | -0.088 | 78.689
12 | 1.263 | 0.01791 | -0.088 | 70.513
12.5 | 1.223 | 0.01889 | -0.088 | 64.753
13 | 1.177 | 0.02034 | -0.089 | 57.884
13.5 | 1.124 | 0.02267 | -0.088 | 49.585
14 | 1.073 | 0.02375 | -0.089 | 45.154
14.5 | 1.014 | 0.02657 | -0.089 | 38.175

## 116. Re 12M Mach 0.10 (2)
BIGFOIL.COM POLAR EXPORT
NACA64-611 a=0.5
NACA64-611 a=0.5 |  |  |  | Cl Max: | 1.8586 | at alpha= | 20 | deg
XFOIL ncrit=9 |  |  |  | L/D Max: | 186.581 | at alpha= | 3 | deg
Re: | 12000000 |  |  | Cd Min: | 0.06677 | at alpha= | 20 | deg
Mach: | 0.1 |  |  | Cl=0 at alpha= | -3.872 | deg
|  |  |  | @ Cl=0.1, Cd= | 0.0050248
|  |  |  | @ Cl=0.4, Cd= | 0.0045856
|  |  |  | @ Cl=0.6, Cd= | 0.0041206
alpha (deg) | Cl | Cd | Cm | Cl/Cd
-17.5 | -1.3191 | 0.03252 | -0.0945 | -40.5627
-17 | -1.3565 | 0.02804 | -0.0888 | -48.3773
-16.5 | -1.3413 | 0.02475 | -0.0866 | -54.1939
-16 | -1.312 | 0.02212 | -0.085 | -59.3128
-15.5 | -1.274 | 0.02004 | -0.0837 | -63.5729
-15 | -1.2311 | 0.01831 | -0.0828 | -67.2365
-14.5 | -1.1849 | 0.01684 | -0.082 | -70.3622
-14 | -1.138 | 0.01524 | -0.0812 | -74.6719
-13.5 | -1.0897 | 0.01373 | -0.0806 | -79.3664
-13 | -1.0385 | 0.01257 | -0.0801 | -82.6173
-12.5 | -0.9852 | 0.01172 | -0.0798 | -84.0614
-12 | -0.9307 | 0.01102 | -0.0795 | -84.4555
-11.5 | -0.8755 | 0.01042 | -0.0794 | -84.0211
-11 | -0.8198 | 0.00987 | -0.0793 | -83.0598
-10.5 | -0.7645 | 0.00915 | -0.0792 | -83.5519
-10 | -0.7085 | 0.00857 | -0.0792 | -82.6721
-9.5 | -0.6518 | 0.00812 | -0.0793 | -80.2709
-9 | -0.5946 | 0.00778 | -0.0794 | -76.4267
-8.5 | -0.5372 | 0.00746 | -0.0796 | -72.0107
-8 | -0.4796 | 0.00717 | -0.0798 | -66.8898
-7.5 | -0.4221 | 0.00681 | -0.08 | -61.9824
-7 | -0.3645 | 0.00647 | -0.0803 | -56.3369
-6.5 | -0.3065 | 0.0062 | -0.0806 | -49.4355
-6 | -0.2483 | 0.00602 | -0.081 | -41.2458
-5 | -0.1318 | 0.00562 | -0.0818 | -23.452
-4.5 | -0.0735 | 0.00542 | -0.0822 | -13.5609
-4 | -0.015 | 0.00529 | -0.0827 | -2.8355
-3.5 | 0.0436 | 0.00516 | -0.0832 | 8.4496
-3 | 0.102 | 0.00502 | -0.0837 | 20.3187
-2.5 | 0.1606 | 0.00492 | -0.0843 | 32.6423
-2 | 0.2192 | 0.00482 | -0.0848 | 45.4772
-1.5 | 0.2778 | 0.00472 | -0.0854 | 58.8559
-1 | 0.3364 | 0.00467 | -0.086 | 72.0343
-0.5 | 0.3949 | 0.00459 | -0.0866 | 86.0349
0 | 0.4533 | 0.00454 | -0.0872 | 99.8458
0.5 | 0.5116 | 0.00437 | -0.0879 | 117.0709
1 | 0.5697 | 0.00422 | -0.0886 | 135
1.5 | 0.6276 | 0.00403 | -0.0893 | 155.732
2 | 0.6849 | 0.00395 | -0.0899 | 173.3924
2.5 | 0.7419 | 0.00406 | -0.0905 | 182.734
3 | 0.7967 | 0.00427 | -0.0909 | 186.5808
3.5 | 0.8465 | 0.00512 | -0.0906 | 165.332
4 | 0.8972 | 0.00548 | -0.0899 | 163.7226
4.5 | 0.9508 | 0.00604 | -0.0899 | 157.4172
5 | 1.0035 | 0.00663 | -0.0898 | 151.3575
6 | 1.1089 | 0.00763 | -0.0895 | 145.3342
6.5 | 1.1618 | 0.00804 | -0.0894 | 144.5025
7 | 1.2139 | 0.00846 | -0.0891 | 143.487
7.5 | 1.2658 | 0.00886 | -0.0889 | 142.8668
8 | 1.3164 | 0.00932 | -0.0884 | 141.2446
8.5 | 1.366 | 0.00979 | -0.0878 | 139.5301
9 | 1.4138 | 0.01031 | -0.0869 | 137.129
9.5 | 1.4599 | 0.01087 | -0.0857 | 134.3054
10 | 1.503 | 0.01151 | -0.084 | 130.5821
10.5 | 1.5409 | 0.01228 | -0.0815 | 125.4805
11 | 1.5617 | 0.0131 | -0.0758 | 119.2137
11.5 | 1.5845 | 0.01411 | -0.0711 | 112.2962
12 | 1.6103 | 0.01527 | -0.0674 | 105.4551
12.5 | 1.6371 | 0.01656 | -0.0643 | 98.8587
13 | 1.6594 | 0.01825 | -0.0609 | 90.926
13.5 | 1.683 | 0.02 | -0.058 | 84.15
14 | 1.7053 | 0.02197 | -0.0553 | 77.6195
14.5 | 1.7226 | 0.02441 | -0.0524 | 70.5694
15 | 1.7412 | 0.02688 | -0.05 | 64.7768
15.5 | 1.7581 | 0.02959 | -0.0478 | 59.4153
16 | 1.7781 | 0.03222 | -0.0461 | 55.1862
16.5 | 1.7903 | 0.03567 | -0.0442 | 50.1906
17 | 1.8079 | 0.0388 | -0.043 | 46.5954
17.5 | 1.8239 | 0.04219 | -0.042 | 43.2306
18 | 1.8315 | 0.04665 | -0.041 | 39.2605
18.5 | 1.8412 | 0.05105 | -0.0405 | 36.0666
19 | 1.8442 | 0.05642 | -0.0402 | 32.687
19.5 | 1.8529 | 0.06131 | -0.0404 | 30.2218
20 | 1.8586 | 0.06677 | -0.0411 | 27.8359

## 117. Re 12M Mach 0.25 (1)
BIGFOIL.COM POLAR EXPORT
NACA64-611 a=0.5
NACA64-611 a=0.5 |  |  |  | Cl Max: | 1.34 | at alpha= | 9 | deg
JavaFoil+Calcfoil stall+Eppler ext transition |  |  |  | L/D Max: | 152.659 | at alpha= | 4.5 | deg
Re: | 12000000 |  |  | Cd Min: | 0.00485 | at alpha= | 2 | deg
Mach: | 0.25 |  |  | Cl=0 at alpha= | -3.8333 | deg
|  |  |  | @ Cl=0.1, Cd= | 0.00581
|  |  |  | @ Cl=0.4, Cd= | 0.0056043
|  |  |  | @ Cl=0.6, Cd= | 0.0048749
alpha (deg) | Cl | Cd | Cm | Cl/Cd
-12.5 | -0.263 | 0.08421 | -0.034 | -3.118
-12 | -0.294 | 0.08014 | -0.034 | -3.671
-11.5 | -0.32 | 0.07553 | -0.034 | -4.241
-11 | -0.341 | 0.07139 | -0.034 | -4.773
-10.5 | -0.355 | 0.06746 | -0.034 | -5.261
-10 | -0.363 | 0.06318 | -0.035 | -5.741
-9.5 | -0.364 | 0.05836 | -0.036 | -6.235
-9 | -0.359 | 0.05359 | -0.038 | -6.692
-8.5 | -0.346 | 0.05032 | -0.039 | -6.88
-8 | -0.33 | 0.04423 | -0.044 | -7.457
-7.5 | -0.373 | 0.00712 | -0.074 | -52.448
-7 | -0.336 | 0.0069 | -0.075 | -48.676
-6.5 | -0.292 | 0.00671 | -0.075 | -43.562
-6 | -0.244 | 0.00655 | -0.075 | -37.293
-5.5 | -0.192 | 0.00637 | -0.076 | -30.125
-5 | -0.136 | 0.00622 | -0.076 | -21.94
-4.5 | -0.079 | 0.00612 | -0.077 | -12.908
-4 | -0.02 | 0.00598 | -0.077 | -3.381
-3.5 | 0.04 | 0.00591 | -0.078 | 6.719
-3 | 0.1 | 0.00581 | -0.078 | 17.281
-2.5 | 0.162 | 0.00577 | -0.079 | 28.008
-2 | 0.223 | 0.00568 | -0.079 | 39.255
-1.5 | 0.285 | 0.00563 | -0.08 | 50.538
-1 | 0.346 | 0.00563 | -0.08 | 61.587
-0.5 | 0.409 | 0.0056 | -0.081 | 73.015
0 | 0.47 | 0.00507 | -0.081 | 92.711
0.5 | 0.531 | 0.00498 | -0.082 | 106.788
1 | 0.593 | 0.00486 | -0.082 | 122.025
1.5 | 0.654 | 0.00499 | -0.083 | 130.99
2 | 0.715 | 0.00485 | -0.083 | 147.449
2.5 | 0.775 | 0.00537 | -0.084 | 144.37
3 | 0.835 | 0.00568 | -0.084 | 147.139
3.5 | 0.896 | 0.00601 | -0.085 | 149.167
4 | 0.95 | 0.00649 | -0.085 | 146.552
4.5 | 1.008 | 0.0066 | -0.085 | 152.659
5 | 1.063 | 0.00825 | -0.086 | 128.83
5.5 | 1.114 | 0.00947 | -0.086 | 117.705
6 | 1.164 | 0.00998 | -0.087 | 116.616
6.5 | 1.212 | 0.01045 | -0.087 | 115.974
7 | 1.253 | 0.01083 | -0.087 | 115.637
7.5 | 1.288 | 0.01096 | -0.088 | 117.607
8 | 1.318 | 0.01155 | -0.088 | 114.154
8.5 | 1.335 | 0.01226 | -0.088 | 108.91
9 | 1.34 | 0.01302 | -0.089 | 102.9
9.5 | 1.331 | 0.01389 | -0.089 | 95.813
10 | 1.309 | 0.015 | -0.089 | 87.238
10.5 | 1.272 | 0.01614 | -0.089 | 78.797
11 | 1.221 | 0.01731 | -0.09 | 70.55
11.5 | 1.156 | 0.01871 | -0.09 | 61.785
12 | 1.077 | 0.02042 | -0.09 | 52.735
12.5 | 0.987 | 0.02218 | -0.09 | 44.499
13 | 0.882 | 0.02575 | -0.089 | 34.265
13.5 | 0.766 | 0.03205 | -0.088 | 23.887
14 | 0.652 | 0.03715 | -0.087 | 17.548

## 118. Re 12M Mach 0.25 (2)
BIGFOIL.COM POLAR EXPORT
NACA64-611 a=0.5
NACA64-611 a=0.5 |  |  |  | Cl Max: | 1.7651 | at alpha= | 17 | deg
XFOIL ncrit=9 |  |  |  | L/D Max: | 196.921 | at alpha= | 3 | deg
Re: | 12000000 |  |  | Cd Min: | 0.18363 | at alpha= | -16.5 | deg
Mach: | 0.25 |  |  | Cl=0 at alpha= | -3.863 | deg
|  |  |  | @ Cl=0.1, Cd= | 0.0050811
|  |  |  | @ Cl=0.4, Cd= | 0.004613
|  |  |  | @ Cl=0.6, Cd= | 0.0042052
alpha (deg) | Cl | Cd | Cm | Cl/Cd
-16.5 | -0.4954 | 0.18363 | 0.0022 | -2.6978
-16 | -0.491 | 0.171 | -0.0035 | -2.8713
-15.5 | -0.4768 | 0.16288 | -0.0082 | -2.9273
-15 | -0.4608 | 0.1555 | -0.0126 | -2.9633
-14.5 | -0.4587 | 0.14409 | -0.0184 | -3.1834
-14 | -0.4508 | 0.13487 | -0.0235 | -3.3425
-13.5 | -0.465 | 0.12063 | -0.0311 | -3.8548
-13 | -0.4854 | 0.10647 | -0.0393 | -4.559
-12.5 | -0.5469 | 0.08632 | -0.0522 | -6.3357
-12 | -0.7774 | 0.04433 | -0.0875 | -17.5367
-11.5 | -0.9207 | 0.01573 | -0.0924 | -58.5315
-11 | -0.8699 | 0.01309 | -0.0909 | -66.4553
-10.5 | -0.8122 | 0.01154 | -0.0896 | -70.3813
-10 | -0.752 | 0.0105 | -0.0885 | -71.619
-9.5 | -0.6915 | 0.00953 | -0.0876 | -72.5603
-9 | -0.6308 | 0.00866 | -0.0868 | -72.8406
-8.5 | -0.5692 | 0.00809 | -0.0861 | -70.3585
-8 | -0.5072 | 0.00766 | -0.0857 | -66.2141
-7.5 | -0.4454 | 0.0073 | -0.0854 | -61.0137
-7 | -0.3841 | 0.00685 | -0.0851 | -56.073
-6.5 | -0.3228 | 0.00645 | -0.085 | -50.0465
-6 | -0.2614 | 0.00618 | -0.085 | -42.2977
-5.5 | -0.2 | 0.00595 | -0.0851 | -33.6134
-5 | -0.1387 | 0.00577 | -0.0852 | -24.0381
-4.5 | -0.0777 | 0.00552 | -0.0855 | -14.0761
-4 | -0.0167 | 0.00533 | -0.0858 | -3.1332
-3 | 0.1052 | 0.00507 | -0.0866 | 20.7495
-2.5 | 0.166 | 0.00494 | -0.0871 | 33.6032
-2 | 0.2268 | 0.00485 | -0.0876 | 46.7629
-1.5 | 0.2875 | 0.00475 | -0.0882 | 60.5263
-1 | 0.3481 | 0.00469 | -0.0888 | 74.2217
-0.5 | 0.4088 | 0.0046 | -0.0894 | 88.8696
0 | 0.4691 | 0.00455 | -0.09 | 103.0989
0.5 | 0.5294 | 0.00439 | -0.0907 | 120.5923
1 | 0.5896 | 0.00424 | -0.0914 | 139.0566
1.5 | 0.6494 | 0.00404 | -0.0921 | 160.7426
2 | 0.7089 | 0.00393 | -0.0928 | 180.3817
2.5 | 0.7679 | 0.00407 | -0.0934 | 188.6732
3 | 0.8251 | 0.00419 | -0.0938 | 196.9212
3.5 | 0.8756 | 0.00514 | -0.0932 | 170.3502
4 | 0.9274 | 0.00557 | -0.0923 | 166.4991
4.5 | 0.9825 | 0.0062 | -0.0922 | 158.4677
5 | 1.0363 | 0.00686 | -0.0918 | 151.0641
5.5 | 1.09 | 0.00745 | -0.0913 | 146.3087
6 | 1.1448 | 0.00791 | -0.0909 | 144.7282
6.5 | 1.1994 | 0.00834 | -0.0904 | 143.8129
7 | 1.2531 | 0.0088 | -0.0898 | 142.3977
7.5 | 1.3055 | 0.0093 | -0.0889 | 140.3763
8 | 1.3574 | 0.00979 | -0.0878 | 138.6517
8.5 | 1.4061 | 0.01038 | -0.0862 | 135.4624
9 | 1.4532 | 0.01098 | -0.0843 | 132.3497
9.5 | 1.4945 | 0.01172 | -0.0814 | 127.5171
10 | 1.5153 | 0.01261 | -0.0748 | 120.1665
10.5 | 1.5376 | 0.01383 | -0.0694 | 111.1786
11 | 1.565 | 0.01516 | -0.0652 | 103.2322
11.5 | 1.5924 | 0.0167 | -0.0615 | 95.3533
12 | 1.6163 | 0.01861 | -0.0577 | 86.8512
12.5 | 1.643 | 0.02052 | -0.0545 | 80.0682
13 | 1.6639 | 0.02295 | -0.0511 | 72.5011
13.5 | 1.6854 | 0.02548 | -0.048 | 66.146
14 | 1.7038 | 0.02839 | -0.0451 | 60.0141
14.5 | 1.7141 | 0.03212 | -0.042 | 53.3655
15 | 1.7342 | 0.0353 | -0.0399 | 49.1275
15.5 | 1.7453 | 0.03949 | -0.0378 | 44.196
16 | 1.7589 | 0.04366 | -0.0362 | 40.2863
16.5 | 1.7599 | 0.04935 | -0.0349 | 35.6616
17 | 1.7651 | 0.05493 | -0.0341 | 32.1336
17.5 | 1.7612 | 0.06187 | -0.0341 | 28.4661
18 | 1.7451 | 0.07078 | -0.0351 | 24.6553
18.5 | 1.7288 | 0.08028 | -0.0371 | 21.5346
19 | 1.7026 | 0.09182 | -0.0407 | 18.5428
19.5 | 1.6754 | 0.10426 | -0.0457 | 16.0694
20 | 1.6437 | 0.11806 | -0.0524 | 13.9226

## 119. Re 12M Mach 0.50 (1)
BIGFOIL.COM POLAR EXPORT
NACA64-611 a=0.5
NACA64-611 a=0.5 |  |  |  | Cl Max: | 1.317 | at alpha= | 7 | deg
JavaFoil+Calcfoil stall+Eppler ext transition |  |  |  | L/D Max: | 158.889 | at alpha= | 3.5 | deg
Re: | 12000000 |  |  | Cd Min: | 0.00499 | at alpha= | 1.5 | deg
Mach: | 0.5 |  |  | Cl=0 at alpha= | -3.8333 | deg
|  |  |  | @ Cl=0.1, Cd= | 0.0060313
|  |  |  | @ Cl=0.4, Cd= | 0.0057726
|  |  |  | @ Cl=0.6, Cd= | 0.0051776
alpha (deg) | Cl | Cd | Cm | Cl/Cd
-20 | -0.894 | 0.14608 | -0.044 | -6.119
-19.5 | -0.865 | 0.14247 | -0.043 | -6.069
-19 | -0.836 | 0.13695 | -0.042 | -6.107
-18.5 | -0.81 | 0.12747 | -0.043 | -6.356
-18 | -0.782 | 0.12246 | -0.043 | -6.39
-17.5 | -0.755 | 0.12703 | -0.043 | -5.94
-17 | -0.728 | 0.12049 | -0.043 | -6.039
-16.5 | -0.699 | 0.11505 | -0.042 | -6.077
-16 | -0.673 | 0.10643 | -0.043 | -6.32
-15.5 | -0.646 | 0.09912 | -0.044 | -6.52
-15 | -0.621 | 0.092 | -0.046 | -6.746
-14.5 | -0.595 | 0.08486 | -0.048 | -7.009
-14 | -0.56 | 0.0971 | -0.041 | -5.77
-13.5 | -0.533 | 0.09111 | -0.042 | -5.85
-13 | -0.506 | 0.08304 | -0.043 | -6.099
-12.5 | -0.48 | 0.07597 | -0.045 | -6.317
-12 | -0.454 | 0.06895 | -0.047 | -6.589
-11.5 | -0.428 | 0.06297 | -0.049 | -6.8
-11 | -0.419 | 0.04055 | -0.062 | -10.336
-10.5 | -0.367 | 0.07175 | -0.04 | -5.109
-10 | -0.339 | 0.06287 | -0.041 | -5.399
-9.5 | -0.312 | 0.05753 | -0.043 | -5.43
-9 | -0.285 | 0.05305 | -0.044 | -5.38
-8.5 | -0.259 | 0.04778 | -0.048 | -5.423
-8 | -0.233 | 0.04378 | -0.051 | -5.313
-7.5 | -0.201 | 0.04926 | -0.04 | -4.09
-7 | -0.174 | 0.04714 | -0.039 | -3.686
-6.5 | -0.147 | 0.04305 | -0.041 | -3.404
-6 | -0.119 | 0.03913 | -0.044 | -3.052
-5.5 | -0.146 | 0.03823 | -0.042 | -3.81
-5 | -0.14 | 0.00663 | -0.085 | -21.034
-4.5 | -0.084 | 0.00647 | -0.086 | -12.974
-4 | -0.022 | 0.0063 | -0.086 | -3.481
-3.5 | 0.044 | 0.00614 | -0.087 | 7.098
-3 | 0.111 | 0.00601 | -0.087 | 18.475
-2.5 | 0.18 | 0.00595 | -0.088 | 30.192
-2 | 0.249 | 0.00583 | -0.089 | 42.61
-1.5 | 0.318 | 0.00579 | -0.089 | 54.86
-1 | 0.387 | 0.00578 | -0.09 | 66.955
-0.5 | 0.457 | 0.00574 | -0.09 | 79.556
0 | 0.526 | 0.00573 | -0.091 | 91.777
0.5 | 0.594 | 0.00519 | -0.091 | 114.567
1 | 0.662 | 0.00505 | -0.092 | 131.12
1.5 | 0.73 | 0.00499 | -0.092 | 146.293
2 | 0.798 | 0.00509 | -0.093 | 156.812
2.5 | 0.866 | 0.00581 | -0.093 | 149.095
3 | 0.933 | 0.0059 | -0.094 | 158.257
3.5 | 1 | 0.0063 | -0.094 | 158.889
4 | 1.056 | 0.00785 | -0.095 | 134.466
4.5 | 1.115 | 0.00875 | -0.095 | 127.417
5 | 1.168 | 0.01068 | -0.095 | 109.322
5.5 | 1.219 | 0.01135 | -0.095 | 107.391
6 | 1.265 | 0.01205 | -0.096 | 105.035
6.5 | 1.302 | 0.01289 | -0.096 | 100.988
7 | 1.317 | 0.01382 | -0.096 | 95.293
7.5 | 1.298 | 0.01456 | -0.097 | 89.153
8 | 1.196 | 0.01631 | -0.097 | 73.326
8.5 | 0.793 | 0.01853 | -0.097 | 42.794
9 | 0.825 | 0.01841 | -0.097 | 44.827
9.5 | 0.853 | 0.02051 | -0.097 | 41.574
10 | 0.884 | 0.02044 | -0.098 | 43.243
10.5 | 0.912 | 0.02216 | -0.098 | 41.147
11 | 0.934 | 0.02592 | -0.098 | 36.042
11.5 | 0.821 | 0.07912 | -0.057 | 10.382
12 | 0.995 | 0.02726 | -0.099 | 36.48

## 120. Re 12M Mach 0.50 (2)
BIGFOIL.COM POLAR EXPORT
NACA64-611 a=0.5
NACA64-611 a=0.5 |  |  |  | Cl Max: | 1.5172 | at alpha= | 9.5 | deg
XFOIL ncrit=9 |  |  |  | L/D Max: | 234.619 | at alpha= | 3 | deg
Re: | 12000000 |  |  | Cd Min: | 0.13725 | at alpha= | 14.5 | deg
Mach: | 0.5 |  |  | Cl=0 at alpha= | -99 | deg
|  |  |  | @ Cl=0.1, Cd= | 0.00463
|  |  |  | @ Cl=0.4, Cd= | 0.00463
|  |  |  | @ Cl=0.6, Cd= | 0.0045285
alpha (deg) | Cl | Cd | Cm | Cl/Cd
0 | 0.5412 | 0.00463 | -0.1026 | 116.8898
0.5 | 0.6107 | 0.00451 | -0.1033 | 135.4102
1 | 0.68 | 0.00434 | -0.1041 | 156.682
1.5 | 0.7491 | 0.00411 | -0.105 | 182.2628
2 | 0.8183 | 0.00399 | -0.1057 | 205.0877
2.5 | 0.8872 | 0.00409 | -0.1063 | 216.9193
3 | 0.9549 | 0.00407 | -0.1066 | 234.6192
3.5 | 1.0092 | 0.00523 | -0.105 | 192.9637
4 | 1.0625 | 0.00609 | -0.1026 | 174.4663
4.5 | 1.1197 | 0.00708 | -0.1008 | 158.1497
5 | 1.1728 | 0.00808 | -0.0981 | 145.1485
5.5 | 1.2284 | 0.00882 | -0.0953 | 139.2744
6 | 1.2835 | 0.00948 | -0.0922 | 135.3903
6.5 | 1.325 | 0.01024 | -0.0866 | 129.3945
7 | 1.3569 | 0.01126 | -0.0799 | 120.5062
7.5 | 1.393 | 0.01265 | -0.0744 | 110.1186
8 | 1.4315 | 0.01425 | -0.0695 | 100.4561
8.5 | 1.4683 | 0.01618 | -0.0646 | 90.7478
9 | 1.5011 | 0.01854 | -0.0594 | 80.9655
9.5 | 1.5172 | 0.02209 | -0.0531 | 68.6827
10 | 1.5034 | 0.02762 | -0.0459 | 54.4316
10.5 | 1.4755 | 0.03463 | -0.0394 | 42.6076
11 | 1.4481 | 0.04237 | -0.0344 | 34.1775
11.5 | 1.4171 | 0.05166 | -0.0317 | 27.4313
12 | 1.3823 | 0.06268 | -0.032 | 22.0533
12.5 | 1.3436 | 0.07554 | -0.0352 | 17.7866
13 | 1.3074 | 0.08962 | -0.041 | 14.5883
13.5 | 1.2741 | 0.10477 | -0.049 | 12.1609
14 | 1.2441 | 0.12083 | -0.0589 | 10.2963
14.5 | 1.22 | 0.13725 | -0.0698 | 8.8889

## 121. Re 14M Mach 0.00 (1)
BIGFOIL.COM POLAR EXPORT
NACA64-611 a=0.5
NACA64-611 a=0.5 |  |  |  | Cl Max: | 1.356 | at alpha= | 10 | deg
JavaFoil+Calcfoil stall+Eppler ext transition |  |  |  | L/D Max: | 151.124 | at alpha= | 4.5 | deg
Re: | 14000000 |  |  | Cd Min: | 0.00496 | at alpha= | 1 | deg
Mach: | 0 |  |  | Cl=0 at alpha= | -3.8305 | deg
|  |  |  | @ Cl=0.1, Cd= | 0.0056755
|  |  |  | @ Cl=0.4, Cd= | 0.0054336
|  |  |  | @ Cl=0.6, Cd= | 0.0049732
alpha (deg) | Cl | Cd | Cm | Cl/Cd
-14 | -0.445 | 0.09422 | -0.033 | -4.723
-13.5 | -0.452 | 0.09004 | -0.033 | -5.017
-13 | -0.457 | 0.0857 | -0.033 | -5.329
-12.5 | -0.459 | 0.08057 | -0.033 | -5.702
-12 | -0.46 | 0.07413 | -0.035 | -6.209
-11.5 | -0.458 | 0.06995 | -0.036 | -6.544
-11 | -0.451 | 0.0672 | -0.035 | -6.713
-10.5 | -0.443 | 0.06229 | -0.037 | -7.105
-10 | -0.43 | 0.05799 | -0.038 | -7.417
-9.5 | -0.415 | 0.05251 | -0.041 | -7.906
-9 | -0.472 | 0.00859 | -0.069 | -54.969
-8.5 | -0.455 | 0.00698 | -0.071 | -65.134
-8 | -0.42 | 0.00699 | -0.071 | -60.046
-7.5 | -0.38 | 0.00681 | -0.072 | -55.869
-7 | -0.337 | 0.00661 | -0.072 | -51.063
-6.5 | -0.291 | 0.00644 | -0.073 | -45.098
-6 | -0.241 | 0.00632 | -0.073 | -38.083
-5.5 | -0.188 | 0.00618 | -0.074 | -30.478
-5 | -0.133 | 0.00606 | -0.074 | -21.992
-4.5 | -0.077 | 0.00595 | -0.074 | -12.943
-4 | -0.02 | 0.00584 | -0.075 | -3.367
-3.5 | 0.039 | 0.00576 | -0.075 | 6.693
-3 | 0.097 | 0.00568 | -0.076 | 17.132
-2.5 | 0.157 | 0.00559 | -0.076 | 28.01
-2 | 0.216 | 0.00556 | -0.077 | 38.87
-1.5 | 0.276 | 0.00554 | -0.077 | 49.805
-1 | 0.336 | 0.0055 | -0.078 | 61.005
-0.5 | 0.396 | 0.00546 | -0.078 | 72.464
0 | 0.455 | 0.00507 | -0.079 | 89.843
0.5 | 0.514 | 0.00499 | -0.079 | 103.066
1 | 0.574 | 0.00496 | -0.08 | 115.612
1.5 | 0.633 | 0.00499 | -0.08 | 126.929
2 | 0.692 | 0.00545 | -0.081 | 126.973
2.5 | 0.75 | 0.00543 | -0.081 | 138.08
3 | 0.809 | 0.00571 | -0.081 | 141.798
3.5 | 0.868 | 0.00601 | -0.082 | 144.364
4 | 0.921 | 0.00639 | -0.082 | 144.11
4.5 | 0.977 | 0.00647 | -0.083 | 151.124
5 | 1.031 | 0.007 | -0.083 | 147.247
5.5 | 1.084 | 0.00884 | -0.084 | 122.651
6 | 1.134 | 0.00929 | -0.084 | 122.077
6.5 | 1.182 | 0.00967 | -0.085 | 122.204
7 | 1.226 | 0.0101 | -0.085 | 121.412
7.5 | 1.265 | 0.01043 | -0.085 | 121.349
8 | 1.3 | 0.01054 | -0.086 | 123.383
8.5 | 1.327 | 0.01108 | -0.086 | 119.771
9 | 1.345 | 0.01161 | -0.086 | 115.785
9.5 | 1.355 | 0.01225 | -0.087 | 110.581
10 | 1.356 | 0.01309 | -0.087 | 103.591
10.5 | 1.351 | 0.01377 | -0.087 | 98.054
11 | 1.337 | 0.01464 | -0.087 | 91.339
11.5 | 1.315 | 0.01567 | -0.088 | 83.935
12 | 1.287 | 0.01668 | -0.088 | 77.138
12.5 | 1.252 | 0.01786 | -0.088 | 70.108
13 | 1.212 | 0.01922 | -0.088 | 63.054
13.5 | 1.166 | 0.02117 | -0.088 | 55.073
14 | 1.12 | 0.02223 | -0.089 | 50.365
14.5 | 1.068 | 0.02451 | -0.089 | 43.576
15 | 1.016 | 0.0268 | -0.089 | 37.905

## 122. Re 14M Mach 0.00 (2)
BIGFOIL.COM POLAR EXPORT
NACA64-611 a=0.5
NACA64-611 a=0.5 |  |  |  | Cl Max: | 1.715 | at alpha= | 14 | deg
XFOIL ncrit=9 |  |  |  | L/D Max: | 176.715 | at alpha= | 2.5 | deg
Re: | 14000000 |  |  | Cd Min: | 0.03198 | at alpha= | -19 | deg
Mach: | 0 |  |  | Cl=0 at alpha= | -3.8718 | deg
|  |  |  | @ Cl=0.1, Cd= | 0.0049028
|  |  |  | @ Cl=0.4, Cd= | 0.0044995
|  |  |  | @ Cl=0.6, Cd= | 0.0041436
alpha (deg) | Cl | Cd | Cm | Cl/Cd
-19 | -1.431 | 0.03198 | -0.0925 | -44.7467
-18.5 | -1.4736 | 0.02763 | -0.0871 | -53.3333
-18 | -1.4629 | 0.02493 | -0.0842 | -58.6803
-17.5 | -1.4362 | 0.02275 | -0.0824 | -63.1297
-17 | -1.4018 | 0.02091 | -0.0811 | -67.0397
-16.5 | -1.3622 | 0.01936 | -0.0802 | -70.3616
-16 | -1.3196 | 0.01795 | -0.0794 | -73.5153
-15.5 | -1.2743 | 0.01672 | -0.0788 | -76.2141
-15 | -1.2271 | 0.01561 | -0.0783 | -78.6099
-14.5 | -1.1796 | 0.01439 | -0.0779 | -81.9736
-14 | -1.1309 | 0.01323 | -0.0775 | -85.48
-13.5 | -1.0809 | 0.01217 | -0.0773 | -88.8168
-13 | -1.0288 | 0.0114 | -0.0772 | -90.2456
-12.5 | -0.9755 | 0.01076 | -0.0771 | -90.6599
-12 | -0.9215 | 0.0102 | -0.0772 | -90.3431
-11.5 | -0.867 | 0.00969 | -0.0772 | -89.4737
-11 | -0.8119 | 0.00923 | -0.0773 | -87.9632
-10.5 | -0.7572 | 0.00862 | -0.0774 | -87.8422
-10 | -0.7019 | 0.0081 | -0.0776 | -86.6543
-9.5 | -0.6458 | 0.00774 | -0.0778 | -83.4367
-9 | -0.5894 | 0.00741 | -0.0781 | -79.5412
-8.5 | -0.5326 | 0.00713 | -0.0784 | -74.6985
-8 | -0.4756 | 0.00686 | -0.0787 | -69.3294
-7.5 | -0.4186 | 0.0066 | -0.0791 | -63.4242
-7 | -0.3615 | 0.00625 | -0.0794 | -57.84
-6.5 | -0.3042 | 0.006 | -0.0798 | -50.7
-6 | -0.2465 | 0.00582 | -0.0802 | -42.354
-5.5 | -0.1887 | 0.00565 | -0.0807 | -33.3982
-5 | -0.1309 | 0.00548 | -0.0811 | -23.8869
-4.5 | -0.073 | 0.00528 | -0.0816 | -13.8258
-3 | 0.1013 | 0.0049 | -0.0832 | 20.6735
-2.5 | 0.1595 | 0.00478 | -0.0838 | 33.3682
-2 | 0.2178 | 0.0047 | -0.0843 | 46.3404
-1.5 | 0.276 | 0.00462 | -0.0849 | 59.7403
-1 | 0.3343 | 0.00455 | -0.0855 | 73.4725
-0.5 | 0.3924 | 0.00451 | -0.0861 | 87.0067
0 | 0.4505 | 0.00443 | -0.0867 | 101.693
0.5 | 0.5084 | 0.00433 | -0.0874 | 117.4134
1 | 0.5662 | 0.00422 | -0.088 | 134.1706
1.5 | 0.6237 | 0.00409 | -0.0887 | 152.4939
2 | 0.6804 | 0.00397 | -0.0894 | 171.3854
2.5 | 0.7369 | 0.00417 | -0.0899 | 176.7146
3 | 0.7898 | 0.00476 | -0.0901 | 165.9244
3.5 | 0.8414 | 0.00534 | -0.0901 | 157.5655
4 | 0.8942 | 0.00564 | -0.0901 | 158.5461
4.5 | 0.9428 | 0.006 | -0.089 | 157.1333
5 | 0.9984 | 0.00649 | -0.0896 | 153.8367
5.5 | 1.051 | 0.007 | -0.0895 | 150.1429
6 | 1.1042 | 0.0074 | -0.0895 | 149.2162
6.5 | 1.157 | 0.00779 | -0.0895 | 148.5237
7 | 1.2092 | 0.00819 | -0.0894 | 147.6435
7.5 | 1.2609 | 0.00858 | -0.0892 | 146.958
8 | 1.3119 | 0.00899 | -0.0889 | 145.9288
8.5 | 1.3614 | 0.00946 | -0.0884 | 143.9112
9 | 1.4101 | 0.00993 | -0.0878 | 142.004
9.5 | 1.4566 | 0.01047 | -0.0869 | 139.1213
10 | 1.5013 | 0.01105 | -0.0857 | 135.8643
10.5 | 1.5418 | 0.01175 | -0.0838 | 131.217
11 | 1.5776 | 0.01251 | -0.081 | 126.1071
11.5 | 1.597 | 0.01328 | -0.0752 | 120.256
12 | 1.6206 | 0.01427 | -0.071 | 113.5669
12.5 | 1.6471 | 0.01537 | -0.0676 | 107.1633
13 | 1.6686 | 0.0169 | -0.064 | 98.7337
13.5 | 1.6929 | 0.01844 | -0.061 | 91.8059
14 | 1.715 | 0.02024 | -0.0582 | 84.7332

## 123. Re 14M Mach 0.10 (1)
BIGFOIL.COM POLAR EXPORT
NACA64-611 a=0.5
NACA64-611 a=0.5 |  |  |  | Cl Max: | 1.353 | at alpha= | 9.5 | deg
JavaFoil+Calcfoil stall+Eppler ext transition |  |  |  | L/D Max: | 146.738 | at alpha= | 5 | deg
Re: | 14000000 |  |  | Cd Min: | 0.00498 | at alpha= | 1 | deg
Mach: | 0.1 |  |  | Cl=0 at alpha= | -3.8305 | deg
|  |  |  | @ Cl=0.1, Cd= | 0.0056776
|  |  |  | @ Cl=0.4, Cd= | 0.0054575
|  |  |  | @ Cl=0.6, Cd= | 0.00498
alpha (deg) | Cl | Cd | Cm | Cl/Cd
-13.5 | -0.427 | 0.09034 | -0.033 | -4.722
-13 | -0.435 | 0.08595 | -0.033 | -5.055
-12.5 | -0.44 | 0.08106 | -0.033 | -5.43
-12 | -0.444 | 0.0753 | -0.034 | -5.89
-11.5 | -0.444 | 0.07089 | -0.035 | -6.26
-11 | -0.44 | 0.06725 | -0.035 | -6.545
-10.5 | -0.433 | 0.06374 | -0.035 | -6.792
-10 | -0.423 | 0.05871 | -0.037 | -7.205
-9.5 | -0.409 | 0.0536 | -0.04 | -7.638
-9 | -0.396 | 0.04533 | -0.046 | -8.728
-8.5 | -0.452 | 0.00689 | -0.071 | -65.636
-8 | -0.418 | 0.00704 | -0.072 | -59.435
-7.5 | -0.38 | 0.00681 | -0.072 | -55.787
-7 | -0.337 | 0.00662 | -0.073 | -50.968
-6.5 | -0.291 | 0.00645 | -0.073 | -45.102
-6 | -0.241 | 0.00634 | -0.073 | -38.098
-5.5 | -0.189 | 0.00618 | -0.074 | -30.537
-5 | -0.134 | 0.00608 | -0.074 | -22.018
-4.5 | -0.077 | 0.00596 | -0.075 | -12.988
-4 | -0.02 | 0.00586 | -0.075 | -3.373
-3.5 | 0.039 | 0.00576 | -0.076 | 6.724
-3 | 0.098 | 0.00568 | -0.076 | 17.217
-2.5 | 0.157 | 0.00561 | -0.077 | 28.049
-2 | 0.217 | 0.00557 | -0.077 | 38.98
-1.5 | 0.277 | 0.00555 | -0.078 | 49.951
-1 | 0.337 | 0.00551 | -0.078 | 61.149
-0.5 | 0.398 | 0.00547 | -0.078 | 72.649
0 | 0.457 | 0.0051 | -0.079 | 89.632
0.5 | 0.517 | 0.005 | -0.079 | 103.351
1 | 0.577 | 0.00498 | -0.08 | 115.71
1.5 | 0.636 | 0.00498 | -0.08 | 127.803
2 | 0.696 | 0.00521 | -0.081 | 133.595
2.5 | 0.754 | 0.00542 | -0.081 | 139.088
3 | 0.813 | 0.0057 | -0.082 | 142.732
3.5 | 0.872 | 0.00606 | -0.082 | 143.844
4 | 0.926 | 0.00641 | -0.083 | 144.427
4.5 | 0.982 | 0.00689 | -0.083 | 142.586
5 | 1.036 | 0.00706 | -0.084 | 146.738
5.5 | 1.089 | 0.0089 | -0.084 | 122.276
6 | 1.139 | 0.00937 | -0.084 | 121.617
6.5 | 1.187 | 0.00975 | -0.085 | 121.781
7 | 1.23 | 0.0102 | -0.085 | 120.61
7.5 | 1.269 | 0.01053 | -0.086 | 120.564
8 | 1.304 | 0.01064 | -0.086 | 122.522
8.5 | 1.329 | 0.01119 | -0.086 | 118.725
9 | 1.345 | 0.01178 | -0.087 | 114.184
9.5 | 1.353 | 0.01241 | -0.087 | 109.045
10 | 1.352 | 0.01328 | -0.087 | 101.787
10.5 | 1.343 | 0.01411 | -0.088 | 95.181
11 | 1.325 | 0.01489 | -0.088 | 89.011
11.5 | 1.299 | 0.01597 | -0.088 | 81.337
12 | 1.264 | 0.01737 | -0.088 | 72.793
12.5 | 1.225 | 0.01828 | -0.089 | 67.021
13 | 1.179 | 0.0197 | -0.089 | 59.839
13.5 | 1.126 | 0.02189 | -0.089 | 51.45
14 | 1.074 | 0.02299 | -0.089 | 46.723
14.5 | 1.016 | 0.02551 | -0.089 | 39.831

## 124. Re 14M Mach 0.10 (2)
BIGFOIL.COM POLAR EXPORT
NACA64-611 a=0.5
NACA64-611 a=0.5 |  |  |  | Cl Max: | 1.8801 | at alpha= | 20 | deg
XFOIL ncrit=9 |  |  |  | L/D Max: | 177.818 | at alpha= | 2.5 | deg
Re: | 14000000 |  |  | Cd Min: | 0.06396 | at alpha= | 20 | deg
Mach: | 0.1 |  |  | Cl=0 at alpha= | -3.8702 | deg
|  |  |  | @ Cl=0.1, Cd= | 0.0049137
|  |  |  | @ Cl=0.4, Cd= | 0.004503
|  |  |  | @ Cl=0.6, Cd= | 0.004152
alpha (deg) | Cl | Cd | Cm | Cl/Cd
-7 | -0.3649 | 0.00631 | -0.0802 | -57.8288
-6.5 | -0.307 | 0.00603 | -0.0806 | -50.9121
-6 | -0.2488 | 0.00584 | -0.0809 | -42.6027
-5 | -0.1321 | 0.0055 | -0.0818 | -24.0182
-4.5 | -0.0737 | 0.00529 | -0.0822 | -13.9319
-4 | -0.0152 | 0.00514 | -0.0827 | -2.9572
-3 | 0.1019 | 0.00491 | -0.0837 | 20.7536
-2.5 | 0.1605 | 0.00478 | -0.0843 | 33.5774
-1.5 | 0.2777 | 0.00462 | -0.0854 | 60.1082
-1 | 0.3364 | 0.00455 | -0.086 | 73.9341
-0.5 | 0.3949 | 0.00451 | -0.0866 | 87.561
0 | 0.4534 | 0.00443 | -0.0872 | 102.3476
0.5 | 0.5116 | 0.00433 | -0.0879 | 118.1524
1 | 0.5697 | 0.00422 | -0.0885 | 135
1.5 | 0.6276 | 0.00409 | -0.0892 | 153.4474
2 | 0.6847 | 0.00397 | -0.0899 | 172.4685
2.5 | 0.7415 | 0.00417 | -0.0905 | 177.8177
3 | 0.7949 | 0.00475 | -0.0907 | 167.3474
3.5 | 0.8466 | 0.00535 | -0.0906 | 158.243
4 | 0.8996 | 0.00566 | -0.0906 | 158.9399
4.5 | 0.9484 | 0.00603 | -0.0894 | 157.2803
5 | 1.0045 | 0.00652 | -0.09 | 154.0644
5.5 | 1.0573 | 0.00705 | -0.0898 | 149.9716
6 | 1.1108 | 0.00745 | -0.0898 | 149.1007
6.5 | 1.164 | 0.00784 | -0.0897 | 148.4694
7 | 1.2165 | 0.00824 | -0.0896 | 147.6335
7.5 | 1.2684 | 0.00866 | -0.0893 | 146.4665
8 | 1.3198 | 0.00907 | -0.0889 | 145.5127
8.5 | 1.3693 | 0.00956 | -0.0883 | 143.2322
9 | 1.4182 | 0.01003 | -0.0876 | 141.3958
9.5 | 1.4642 | 0.01062 | -0.0864 | 137.8719
10 | 1.5084 | 0.01122 | -0.0849 | 134.4385
10.5 | 1.548 | 0.01195 | -0.0826 | 129.5397
11 | 1.5748 | 0.01273 | -0.078 | 123.7078
11.5 | 1.5969 | 0.0136 | -0.0729 | 117.4191
12 | 1.6205 | 0.01476 | -0.0687 | 109.79
12.5 | 1.6478 | 0.01595 | -0.0655 | 103.3103
13 | 1.6688 | 0.01765 | -0.0618 | 94.5496
13.5 | 1.6931 | 0.01931 | -0.0589 | 87.68
14 | 1.7153 | 0.02123 | -0.056 | 80.796
15.5 | 1.7751 | 0.02816 | -0.0488 | 63.0362
16 | 1.7941 | 0.03077 | -0.0469 | 58.3068
16.5 | 1.8082 | 0.03396 | -0.045 | 53.245
17 | 1.8263 | 0.03696 | -0.0436 | 49.4129
17.5 | 1.8419 | 0.04032 | -0.0425 | 45.682
18 | 1.8502 | 0.04459 | -0.0413 | 41.4936
18.5 | 1.8616 | 0.04871 | -0.0407 | 38.218
19 | 1.8664 | 0.05375 | -0.0403 | 34.7237
19.5 | 1.874 | 0.0587 | -0.0403 | 31.925
20 | 1.8801 | 0.06396 | -0.0407 | 29.3949

## 125. Re 14M Mach 0.25 (1)
BIGFOIL.COM POLAR EXPORT
NACA64-611 a=0.5
NACA64-611 a=0.5 |  |  |  | Cl Max: | 1.341 | at alpha= | 9 | deg
JavaFoil+Calcfoil stall+Eppler ext transition |  |  |  | L/D Max: | 150.279 | at alpha= | 4.5 | deg
Re: | 14000000 |  |  | Cd Min: | 0.005 | at alpha= | 1.5 | deg
Mach: | 0.25 |  |  | Cl=0 at alpha= | -3.8333 | deg
|  |  |  | @ Cl=0.1, Cd= | 0.00574
|  |  |  | @ Cl=0.4, Cd= | 0.0055171
|  |  |  | @ Cl=0.6, Cd= | 0.0050088
alpha (deg) | Cl | Cd | Cm | Cl/Cd
-12.5 | -0.263 | 0.0844 | -0.034 | -3.111
-12 | -0.294 | 0.07917 | -0.034 | -3.716
-11.5 | -0.32 | 0.0746 | -0.034 | -4.295
-11 | -0.341 | 0.07055 | -0.034 | -4.83
-10.5 | -0.355 | 0.0672 | -0.035 | -5.283
-10 | -0.363 | 0.06289 | -0.035 | -5.768
-9.5 | -0.364 | 0.05768 | -0.036 | -6.31
-9 | -0.359 | 0.05314 | -0.038 | -6.751
-8.5 | -0.346 | 0.04964 | -0.039 | -6.975
-8 | -0.332 | 0.04219 | -0.047 | -7.864
-7.5 | -0.373 | 0.00699 | -0.074 | -53.384
-7 | -0.336 | 0.00679 | -0.075 | -49.439
-6.5 | -0.292 | 0.00658 | -0.075 | -44.457
-6 | -0.244 | 0.00644 | -0.075 | -37.911
-5.5 | -0.192 | 0.00631 | -0.076 | -30.423
-5 | -0.136 | 0.00613 | -0.076 | -22.251
-4.5 | -0.079 | 0.00604 | -0.077 | -13.092
-4 | -0.02 | 0.00589 | -0.077 | -3.433
-3.5 | 0.04 | 0.00581 | -0.078 | 6.833
-3 | 0.1 | 0.00574 | -0.078 | 17.484
-2.5 | 0.162 | 0.00567 | -0.079 | 28.498
-2 | 0.223 | 0.0056 | -0.079 | 39.848
-1.5 | 0.285 | 0.00557 | -0.08 | 51.113
-1 | 0.346 | 0.00556 | -0.08 | 62.288
-0.5 | 0.409 | 0.00551 | -0.081 | 74.173
0 | 0.47 | 0.00512 | -0.081 | 91.855
0.5 | 0.531 | 0.00505 | -0.082 | 105.164
1 | 0.593 | 0.00501 | -0.082 | 118.259
1.5 | 0.654 | 0.005 | -0.083 | 130.844
2 | 0.714 | 0.00529 | -0.083 | 134.976
2.5 | 0.775 | 0.00554 | -0.084 | 139.813
3 | 0.835 | 0.00582 | -0.084 | 143.465
3.5 | 0.896 | 0.00619 | -0.085 | 144.798
4 | 0.951 | 0.00659 | -0.085 | 144.167
4.5 | 1.008 | 0.00671 | -0.085 | 150.279
5 | 1.063 | 0.00828 | -0.086 | 128.309
5.5 | 1.115 | 0.00932 | -0.086 | 119.584
6 | 1.165 | 0.00973 | -0.087 | 119.807
6.5 | 1.213 | 0.0102 | -0.087 | 118.879
7 | 1.254 | 0.01069 | -0.087 | 117.264
7.5 | 1.29 | 0.0111 | -0.088 | 116.257
8 | 1.32 | 0.0113 | -0.088 | 116.818
8.5 | 1.337 | 0.01196 | -0.088 | 111.81
9 | 1.341 | 0.01268 | -0.089 | 105.751
9.5 | 1.333 | 0.01351 | -0.089 | 98.692
10 | 1.31 | 0.01457 | -0.089 | 89.965
10.5 | 1.274 | 0.01568 | -0.089 | 81.211
11 | 1.223 | 0.01678 | -0.09 | 72.895
11.5 | 1.157 | 0.01814 | -0.09 | 63.794
12 | 1.079 | 0.01979 | -0.09 | 54.493
12.5 | 0.987 | 0.02185 | -0.09 | 45.177
13 | 0.885 | 0.02462 | -0.09 | 35.942
13.5 | 0.772 | 0.02936 | -0.089 | 26.28
14 | 0.638 | 0.04472 | -0.084 | 14.267

## 126. Re 14M Mach 0.25 (2)
BIGFOIL.COM POLAR EXPORT
NACA64-611 a=0.5
NACA64-611 a=0.5 |  |  |  | Cl Max: | 1.7884 | at alpha= | 17 | deg
XFOIL ncrit=9 |  |  |  | L/D Max: | 184.964 | at alpha= | 2.5 | deg
Re: | 14000000 |  |  | Cd Min: | 0.19092 | at alpha= | -17 | deg
Mach: | 0.25 |  |  | Cl=0 at alpha= | -3.8615 | deg
|  |  |  | @ Cl=0.1, Cd= | 0.00496
|  |  |  | @ Cl=0.4, Cd= | 0.0045172
|  |  |  | @ Cl=0.6, Cd= | 0.0042157
alpha (deg) | Cl | Cd | Cm | Cl/Cd
-17 | -0.5126 | 0.19092 | 0.0066 | -2.6849
-16.5 | -0.508 | 0.17822 | 0.0009 | -2.8504
-14.5 | -0.4657 | 0.14193 | -0.0193 | -3.2812
-14 | -0.4523 | 0.13436 | -0.0238 | -3.3663
-13.5 | -0.5029 | 0.11205 | -0.0359 | -4.4882
-13 | -0.4982 | 0.10377 | -0.041 | -4.801
-12.5 | -0.6447 | 0.07072 | -0.0642 | -9.1162
-12 | -0.9331 | 0.02365 | -0.0937 | -39.4545
-11.5 | -0.927 | 0.01469 | -0.0923 | -63.1042
-11 | -0.8743 | 0.01228 | -0.0908 | -71.1971
-10.5 | -0.8155 | 0.01091 | -0.0895 | -74.7479
-10 | -0.7546 | 0.00996 | -0.0884 | -75.7631
-9.5 | -0.6931 | 0.00921 | -0.0875 | -75.2552
-9 | -0.6321 | 0.00837 | -0.0867 | -75.5197
-8.5 | -0.5704 | 0.00779 | -0.086 | -73.2221
-8 | -0.5084 | 0.00737 | -0.0856 | -68.9824
-7.5 | -0.4464 | 0.00702 | -0.0853 | -63.5897
-7 | -0.3846 | 0.00669 | -0.0851 | -57.4888
-6.5 | -0.3233 | 0.00629 | -0.0849 | -51.399
-6 | -0.2619 | 0.00599 | -0.0849 | -43.7229
-5.5 | -0.2005 | 0.00577 | -0.085 | -34.7487
-5 | -0.1391 | 0.0056 | -0.0852 | -24.8393
-4.5 | -0.0779 | 0.00538 | -0.0854 | -14.4796
-4 | -0.0169 | 0.00519 | -0.0858 | -3.2563
-3 | 0.1051 | 0.00495 | -0.0866 | 21.2323
-2.5 | 0.1659 | 0.0048 | -0.0871 | 34.5625
-1.5 | 0.2874 | 0.00464 | -0.0882 | 61.9397
-1 | 0.3482 | 0.00456 | -0.0888 | 76.3596
-0.5 | 0.4087 | 0.00451 | -0.0894 | 90.6208
0 | 0.4692 | 0.00445 | -0.09 | 105.4382
0.5 | 0.5295 | 0.00434 | -0.0907 | 122.0046
1 | 0.5896 | 0.00424 | -0.0914 | 139.0566
1.5 | 0.6495 | 0.0041 | -0.0921 | 158.4146
2 | 0.7086 | 0.00397 | -0.0928 | 178.4887
2.5 | 0.7676 | 0.00415 | -0.0933 | 184.9639
3 | 0.823 | 0.00469 | -0.0935 | 175.4797
3.5 | 0.8753 | 0.00541 | -0.0933 | 161.793
4 | 0.9299 | 0.00576 | -0.093 | 161.441
4.5 | 0.9795 | 0.00617 | -0.0916 | 158.752
5 | 1.0372 | 0.00677 | -0.092 | 153.2053
5.5 | 1.0919 | 0.00728 | -0.0916 | 149.9863
6 | 1.1469 | 0.00773 | -0.0912 | 148.37
6.5 | 1.2018 | 0.00816 | -0.0908 | 147.2794
7 | 1.2562 | 0.00857 | -0.0903 | 146.5811
7.5 | 1.3091 | 0.00906 | -0.0894 | 144.4923
8 | 1.3614 | 0.00953 | -0.0884 | 142.8541
8.5 | 1.4113 | 0.01009 | -0.087 | 139.8712
9 | 1.4584 | 0.01072 | -0.0851 | 136.0448
9.5 | 1.5011 | 0.01144 | -0.0824 | 131.215
10 | 1.5282 | 0.01223 | -0.0768 | 124.955
10.5 | 1.5486 | 0.01336 | -0.0708 | 115.9132
11 | 1.5762 | 0.01459 | -0.0665 | 108.0329
11.5 | 1.6029 | 0.01609 | -0.0625 | 99.6209
12 | 1.6267 | 0.01795 | -0.0585 | 90.624
12.5 | 1.6535 | 0.0198 | -0.0553 | 83.5101
13 | 1.675 | 0.02214 | -0.0517 | 75.6549
13.5 | 1.6965 | 0.02463 | -0.0486 | 68.8794
14 | 1.7141 | 0.02754 | -0.0455 | 62.2404
14.5 | 1.7326 | 0.03056 | -0.0428 | 56.695
15 | 1.7524 | 0.03369 | -0.0405 | 52.0154
15.5 | 1.7651 | 0.03762 | -0.0383 | 46.9192
16 | 1.7797 | 0.04161 | -0.0365 | 42.771
16.5 | 1.7825 | 0.047 | -0.035 | 37.9255
17 | 1.7884 | 0.05237 | -0.034 | 34.1493
17.5 | 1.7863 | 0.05896 | -0.0336 | 30.2968
18 | 1.7722 | 0.06737 | -0.0342 | 26.3055
18.5 | 1.7575 | 0.07642 | -0.0358 | 22.9979
19 | 1.7332 | 0.08743 | -0.0389 | 19.8239
19.5 | 1.7068 | 0.09942 | -0.0433 | 17.1676
20 | 1.6758 | 0.1128 | -0.0494 | 14.8564

## 127. Re 14M Mach 0.50 (1)
BIGFOIL.COM POLAR EXPORT
NACA64-611 a=0.5
NACA64-611 a=0.5 |  |  |  | Cl Max: | 1.318 | at alpha= | 7 | deg
JavaFoil+Calcfoil stall+Eppler ext transition |  |  |  | L/D Max: | 155.464 | at alpha= | 3 | deg
Re: | 14000000 |  |  | Cd Min: | 0.00495 | at alpha= | 1.5 | deg
Mach: | 0.5 |  |  | Cl=0 at alpha= | -3.8333 | deg
|  |  |  | @ Cl=0.1, Cd= | 0.005963
|  |  |  | @ Cl=0.4, Cd= | 0.00568
|  |  |  | @ Cl=0.6, Cd= | 0.00522
alpha (deg) | Cl | Cd | Cm | Cl/Cd
-20 | -0.894 | 0.15072 | -0.044 | -5.929
-19.5 | -0.865 | 0.1433 | -0.043 | -6.038
-19 | -0.838 | 0.1394 | -0.043 | -6.009
-18.5 | -0.811 | 0.13142 | -0.044 | -6.169
-18 | -0.784 | 0.12407 | -0.044 | -6.319
-17.5 | -0.755 | 0.12678 | -0.043 | -5.956
-17 | -0.728 | 0.11829 | -0.043 | -6.154
-16.5 | -0.7 | 0.11313 | -0.043 | -6.184
-16 | -0.674 | 0.10523 | -0.044 | -6.402
-15.5 | -0.647 | 0.09761 | -0.045 | -6.633
-15 | -0.622 | 0.08974 | -0.047 | -6.932
-14.5 | -0.597 | 0.08186 | -0.049 | -7.297
-14 | -0.56 | 0.09712 | -0.041 | -5.77
-13.5 | -0.533 | 0.08907 | -0.042 | -5.987
-13 | -0.507 | 0.08192 | -0.044 | -6.187
-12.5 | -0.481 | 0.07486 | -0.046 | -6.421
-12 | -0.456 | 0.06728 | -0.049 | -6.77
-11.5 | -0.43 | 0.06055 | -0.051 | -7.105
-11 | -0.439 | 0.02531 | -0.069 | -17.351
-10.5 | -0.367 | 0.07095 | -0.04 | -5.168
-10 | -0.34 | 0.06254 | -0.041 | -5.43
-9.5 | -0.313 | 0.05729 | -0.043 | -5.456
-9 | -0.286 | 0.05241 | -0.045 | -5.452
-8.5 | -0.26 | 0.04655 | -0.05 | -5.585
-8 | -0.234 | 0.04195 | -0.053 | -5.576
-7.5 | -0.202 | 0.0489 | -0.041 | -4.121
-7 | -0.174 | 0.04699 | -0.039 | -3.698
-6.5 | -0.147 | 0.04286 | -0.041 | -3.42
-6 | -0.119 | 0.03891 | -0.045 | -3.071
-5.5 | -0.146 | 0.03805 | -0.042 | -3.829
-5 | -0.14 | 0.00655 | -0.085 | -21.301
-4.5 | -0.084 | 0.00639 | -0.086 | -13.128
-4 | -0.022 | 0.00621 | -0.086 | -3.534
-3.5 | 0.044 | 0.00608 | -0.087 | 7.166
-3 | 0.111 | 0.00594 | -0.087 | 18.694
-2.5 | 0.18 | 0.00583 | -0.088 | 30.784
-2 | 0.249 | 0.00577 | -0.089 | 43.112
-1.5 | 0.318 | 0.00573 | -0.089 | 55.428
-1 | 0.387 | 0.00568 | -0.09 | 68.064
-0.5 | 0.457 | 0.00568 | -0.09 | 80.512
0 | 0.526 | 0.00563 | -0.091 | 93.285
0.5 | 0.594 | 0.00522 | -0.091 | 113.897
1 | 0.662 | 0.00522 | -0.092 | 126.825
1.5 | 0.73 | 0.00495 | -0.092 | 147.397
2 | 0.798 | 0.00557 | -0.093 | 143.139
2.5 | 0.866 | 0.00599 | -0.093 | 144.437
3 | 0.933 | 0.006 | -0.094 | 155.464
3.5 | 1 | 0.00729 | -0.094 | 137.098
4 | 1.056 | 0.00799 | -0.095 | 132.069
4.5 | 1.115 | 0.00897 | -0.095 | 124.323
5 | 1.169 | 0.01044 | -0.095 | 111.996
5.5 | 1.221 | 0.01105 | -0.095 | 110.493
6 | 1.267 | 0.01174 | -0.096 | 107.892
6.5 | 1.304 | 0.01257 | -0.096 | 103.721
7 | 1.318 | 0.01343 | -0.096 | 98.177
7.5 | 1.299 | 0.01458 | -0.097 | 89.097
8 | 1.198 | 0.01587 | -0.097 | 75.473
8.5 | 0.794 | 0.01803 | -0.097 | 44.06
9 | 0.826 | 0.01791 | -0.098 | 46.136
9.5 | 0.854 | 0.01995 | -0.098 | 42.8
10 | 0.885 | 0.01978 | -0.098 | 44.741
10.5 | 0.913 | 0.02154 | -0.098 | 42.384
11 | 0.936 | 0.02512 | -0.098 | 37.26
11.5 | 0.829 | 0.07488 | -0.064 | 11.068
12 | 0.996 | 0.02636 | -0.099 | 37.794

## 128. Re 14M Mach 0.50 (2)
BIGFOIL.COM POLAR EXPORT
NACA64-611 a=0.5
NACA64-611 a=0.5 |  |  |  | Cl Max: | 1.5293 | at alpha= | 9.5 | deg
XFOIL ncrit=9 |  |  |  | L/D Max: | 214.794 | at alpha= | 2.5 | deg
Re: | 14000000 |  |  | Cd Min: | 0.25137 | at alpha= | -19.5 | deg
Mach: | 0.5 |  |  | Cl=0 at alpha= | -3.816 | deg
|  |  |  | @ Cl=0.1, Cd= | 0.0051661
|  |  |  | @ Cl=0.4, Cd= | 0.0046618
|  |  |  | @ Cl=0.6, Cd= | 0.0044441
alpha (deg) | Cl | Cd | Cm | Cl/Cd
-19.5 | -0.6453 | 0.25137 | 0.0384 | -2.5671
-19 | -0.6215 | 0.24366 | 0.033 | -2.5507
-18.5 | -0.5974 | 0.23617 | 0.0278 | -2.5295
-18 | -0.5734 | 0.22832 | 0.0226 | -2.5114
-17.5 | -0.5501 | 0.22027 | 0.0174 | -2.4974
-17 | -0.5268 | 0.21207 | 0.0123 | -2.4841
-16.5 | -0.5043 | 0.20342 | 0.0072 | -2.4791
-16 | -0.4824 | 0.19465 | 0.0021 | -2.4783
-15.5 | -0.4619 | 0.18545 | -0.003 | -2.4907
-15 | -0.4411 | 0.17684 | -0.0079 | -2.4943
-14.5 | -0.4193 | 0.16885 | -0.0128 | -2.4833
-14 | -0.3987 | 0.16073 | -0.0176 | -2.4806
-13.5 | -0.376 | 0.15362 | -0.0222 | -2.4476
-13 | -0.3602 | 0.14419 | -0.0272 | -2.4981
-12.5 | -0.3428 | 0.13585 | -0.032 | -2.5234
-12 | -0.3289 | 0.12681 | -0.037 | -2.5936
-11.5 | -0.3128 | 0.1188 | -0.0417 | -2.633
-11 | -0.3008 | 0.11028 | -0.0466 | -2.7276
-10.5 | -0.2889 | 0.10215 | -0.0513 | -2.8282
-10 | -0.2768 | 0.09444 | -0.0558 | -2.931
-9.5 | -0.2689 | 0.08645 | -0.0605 | -3.1105
-9 | -0.2523 | 0.08038 | -0.0641 | -3.1388
-8.5 | -0.2617 | 0.07066 | -0.07 | -3.7037
-8 | -0.2602 | 0.06346 | -0.0742 | -4.1002
-7.5 | -0.2676 | 0.05693 | -0.0771 | -4.7005
-7 | -0.2686 | 0.04828 | -0.087 | -5.5634
-6.5 | -0.2611 | 0.03725 | -0.0969 | -7.0094
-6 | -0.2461 | 0.02576 | -0.1023 | -9.5536
-5.5 | -0.23 | 0.01224 | -0.1042 | -18.7908
-5 | -0.1742 | 0.00702 | -0.1028 | -24.8148
-4.5 | -0.101 | 0.00604 | -0.1014 | -16.7219
-4 | -0.0269 | 0.00561 | -0.1005 | -4.795
-3.5 | 0.0462 | 0.0053 | -0.1 | 8.717
-3 | 0.1185 | 0.00512 | -0.0998 | 23.1445
-2.5 | 0.19 | 0.00498 | -0.0999 | 38.1526
-2 | 0.261 | 0.00482 | -0.1002 | 54.1494
-1.5 | 0.3316 | 0.00474 | -0.1006 | 69.9578
-1 | 0.4016 | 0.00466 | -0.1012 | 86.1803
-0.5 | 0.4716 | 0.00459 | -0.1019 | 102.7451
0 | 0.5414 | 0.00452 | -0.1026 | 119.7788
0.5 | 0.6109 | 0.00443 | -0.1033 | 137.9007
1 | 0.6802 | 0.00431 | -0.1041 | 157.819
1.5 | 0.7495 | 0.00413 | -0.105 | 181.477
2 | 0.8184 | 0.00396 | -0.1058 | 206.6667
2.5 | 0.8871 | 0.00413 | -0.1063 | 214.7942
3.5 | 1.0073 | 0.00556 | -0.1049 | 181.1691
4 | 1.065 | 0.00627 | -0.1033 | 169.8565
4.5 | 1.1188 | 0.00701 | -0.1006 | 159.6006
5 | 1.1755 | 0.00793 | -0.0985 | 148.2346
5.5 | 1.2332 | 0.0086 | -0.096 | 143.3953
6 | 1.29 | 0.00922 | -0.0932 | 139.9132
6.5 | 1.3408 | 0.00991 | -0.0891 | 135.2977
7 | 1.3676 | 0.01087 | -0.0811 | 125.8142
7.5 | 1.4053 | 0.0121 | -0.0756 | 116.1405
8 | 1.4422 | 0.01369 | -0.0703 | 105.347
8.5 | 1.4796 | 0.01554 | -0.0653 | 95.2124
9 | 1.5129 | 0.01784 | -0.06 | 84.8038
9.5 | 1.5293 | 0.02131 | -0.0535 | 71.7644
10 | 1.5135 | 0.0269 | -0.046 | 56.2639
10.5 | 1.4836 | 0.03394 | -0.0393 | 43.7124
11 | 1.4545 | 0.04174 | -0.0341 | 34.8467
11.5 | 1.4228 | 0.05104 | -0.0313 | 27.8762
12 | 1.3878 | 0.06203 | -0.0316 | 22.373
12.5 | 1.3488 | 0.07486 | -0.0348 | 18.0176
13 | 1.3126 | 0.08889 | -0.0405 | 14.7666
13.5 | 1.2793 | 0.10396 | -0.0484 | 12.3057
14 | 1.2493 | 0.11995 | -0.0582 | 10.4152
14.5 | 1.225 | 0.13637 | -0.0691 | 8.9829

## 129. Re 16M Mach 0.00 (1)
BIGFOIL.COM POLAR EXPORT
NACA64-611 a=0.5
NACA64-611 a=0.5 |  |  |  | Cl Max: | 1.358 | at alpha= | 10 | deg
JavaFoil+Calcfoil stall+Eppler ext transition |  |  |  | L/D Max: | 147.559 | at alpha= | 5 | deg
Re: | 16000000 |  |  | Cd Min: | 0.00505 | at alpha= | 0.5 | deg
Mach: | 0 |  |  | Cl=0 at alpha= | -3.8305 | deg
|  |  |  | @ Cl=0.1, Cd= | 0.005597
|  |  |  | @ Cl=0.4, Cd= | 0.0053837
|  |  |  | @ Cl=0.6, Cd= | 0.0052214
alpha (deg) | Cl | Cd | Cm | Cl/Cd
-14 | -0.445 | 0.09367 | -0.033 | -4.752
-13.5 | -0.452 | 0.09013 | -0.033 | -5.012
-13 | -0.457 | 0.08497 | -0.033 | -5.375
-12.5 | -0.46 | 0.07997 | -0.034 | -5.746
-12 | -0.46 | 0.07375 | -0.035 | -6.244
-11.5 | -0.458 | 0.06924 | -0.036 | -6.614
-11 | -0.451 | 0.0671 | -0.035 | -6.724
-10.5 | -0.442 | 0.06245 | -0.036 | -7.082
-10 | -0.431 | 0.05735 | -0.038 | -7.506
-9.5 | -0.417 | 0.05055 | -0.043 | -8.251
-9 | -0.485 | 0.00745 | -0.071 | -65.064
-8.5 | -0.455 | 0.00686 | -0.071 | -66.236
-8 | -0.42 | 0.00688 | -0.071 | -61.011
-7.5 | -0.38 | 0.00669 | -0.072 | -56.843
-7 | -0.337 | 0.00649 | -0.072 | -51.996
-6.5 | -0.291 | 0.00637 | -0.073 | -45.656
-6 | -0.241 | 0.00625 | -0.073 | -38.55
-5.5 | -0.188 | 0.00611 | -0.074 | -30.784
-5 | -0.133 | 0.00601 | -0.074 | -22.19
-4.5 | -0.077 | 0.00586 | -0.074 | -13.139
-4 | -0.02 | 0.00577 | -0.075 | -3.409
-3.5 | 0.039 | 0.00566 | -0.075 | 6.803
-3 | 0.097 | 0.0056 | -0.076 | 17.399
-2.5 | 0.157 | 0.00554 | -0.076 | 28.276
-2 | 0.216 | 0.00552 | -0.077 | 39.184
-1.5 | 0.276 | 0.00546 | -0.077 | 50.564
-1 | 0.336 | 0.00542 | -0.078 | 61.933
-0.5 | 0.396 | 0.0054 | -0.078 | 73.254
0 | 0.455 | 0.00516 | -0.079 | 88.248
0.5 | 0.514 | 0.00505 | -0.079 | 101.945
1 | 0.574 | 0.00512 | -0.08 | 112.156
1.5 | 0.633 | 0.00535 | -0.08 | 118.326
2 | 0.692 | 0.00533 | -0.081 | 129.778
2.5 | 0.75 | 0.00552 | -0.081 | 136.019
3 | 0.809 | 0.00579 | -0.081 | 139.694
3.5 | 0.868 | 0.00611 | -0.082 | 142.107
4 | 0.921 | 0.00648 | -0.082 | 142.104
4.5 | 0.977 | 0.0069 | -0.083 | 141.522
5 | 1.031 | 0.00699 | -0.083 | 147.559
5.5 | 1.084 | 0.00767 | -0.084 | 141.412
6 | 1.135 | 0.00911 | -0.084 | 124.57
6.5 | 1.183 | 0.00948 | -0.085 | 124.793
7 | 1.227 | 0.00988 | -0.085 | 124.158
7.5 | 1.266 | 0.0102 | -0.085 | 124.111
8 | 1.302 | 0.0107 | -0.086 | 121.636
8.5 | 1.328 | 0.01122 | -0.086 | 118.395
9 | 1.346 | 0.01139 | -0.086 | 118.125
9.5 | 1.356 | 0.01205 | -0.087 | 112.565
10 | 1.358 | 0.01279 | -0.087 | 106.164
10.5 | 1.352 | 0.01344 | -0.087 | 100.647
11 | 1.339 | 0.01426 | -0.088 | 93.863
11.5 | 1.317 | 0.01525 | -0.088 | 86.353
12 | 1.288 | 0.01622 | -0.088 | 79.409
12.5 | 1.254 | 0.01736 | -0.088 | 72.213
13 | 1.213 | 0.0187 | -0.088 | 64.876
13.5 | 1.167 | 0.02054 | -0.089 | 56.845
14 | 1.121 | 0.02157 | -0.089 | 51.997
14.5 | 1.07 | 0.02374 | -0.089 | 45.068
15 | 1.018 | 0.02589 | -0.089 | 39.307

## 130. Re 16M Mach 0.00 (2)
BIGFOIL.COM POLAR EXPORT
NACA64-611 a=0.5
NACA64-611 a=0.5 |  |  |  | Cl Max: | 1.9088 | at alpha= | 20 | deg
XFOIL ncrit=9 |  |  |  | L/D Max: | 171.186 | at alpha= | 2.5 | deg
Re: | 16000000 |  |  | Cd Min: | 0.05721 | at alpha= | 20 | deg
Mach: | 0 |  |  | Cl=0 at alpha= | -3.87 | deg
|  |  |  | @ Cl=0.1, Cd= | 0.0048025
|  |  |  | @ Cl=0.4, Cd= | 0.0044161
|  |  |  | @ Cl=0.6, Cd= | 0.0041728
alpha (deg) | Cl | Cd | Cm | Cl/Cd
-19.5 | -1.4303 | 0.03636 | -0.0905 | -39.3372
-19 | -1.4675 | 0.02958 | -0.0923 | -49.6112
-18.5 | -1.4941 | 0.0263 | -0.0858 | -56.8099
-18 | -1.4774 | 0.02365 | -0.0834 | -62.4693
-17.5 | -1.4474 | 0.02161 | -0.0818 | -66.9783
-17 | -1.4107 | 0.01991 | -0.0806 | -70.8538
-16.5 | -1.3695 | 0.01846 | -0.0798 | -74.1874
-16 | -1.3256 | 0.01717 | -0.0791 | -77.2044
-15.5 | -1.2793 | 0.01601 | -0.0785 | -79.9063
-15 | -1.2314 | 0.01497 | -0.0781 | -82.2578
-14.5 | -1.1822 | 0.014 | -0.0777 | -84.4429
-14 | -1.1327 | 0.01295 | -0.0774 | -87.4672
-13.5 | -1.0825 | 0.01189 | -0.0771 | -91.0429
-13 | -1.0306 | 0.01107 | -0.077 | -93.0985
-12.5 | -0.9773 | 0.01044 | -0.077 | -93.6111
-12 | -0.9231 | 0.00988 | -0.077 | -93.4312
-11.5 | -0.8684 | 0.00939 | -0.0771 | -92.4814
-11 | -0.8133 | 0.00894 | -0.0772 | -90.9732
-10.5 | -0.7581 | 0.00843 | -0.0774 | -89.9288
-10 | -0.7027 | 0.00793 | -0.0775 | -88.6129
-9.5 | -0.6467 | 0.00753 | -0.0777 | -85.8831
-9 | -0.5902 | 0.00722 | -0.078 | -81.7452
-8.5 | -0.5333 | 0.00693 | -0.0783 | -76.9553
-7 | -0.3619 | 0.00613 | -0.0794 | -59.0375
-6.5 | -0.3046 | 0.00587 | -0.0798 | -51.891
-6 | -0.2469 | 0.00567 | -0.0802 | -43.545
-5.5 | -0.1891 | 0.00552 | -0.0806 | -34.2572
-4.5 | -0.0732 | 0.00517 | -0.0816 | -14.1586
-4 | -0.0151 | 0.00502 | -0.0821 | -3.008
-3.5 | 0.043 | 0.00492 | -0.0827 | 8.7398
-3 | 0.1012 | 0.0048 | -0.0832 | 21.0833
-2.5 | 0.1595 | 0.00468 | -0.0838 | 34.0812
-1.5 | 0.276 | 0.00452 | -0.0849 | 61.0619
-1 | 0.3342 | 0.00447 | -0.0855 | 74.7651
-0.5 | 0.3924 | 0.00442 | -0.0861 | 88.7783
0 | 0.4504 | 0.00439 | -0.0867 | 102.5968
0.5 | 0.5084 | 0.00429 | -0.0874 | 118.5082
1 | 0.5661 | 0.00422 | -0.088 | 134.1469
1.5 | 0.6236 | 0.00414 | -0.0887 | 150.628
2 | 0.68 | 0.00406 | -0.0894 | 167.4877
2.5 | 0.7361 | 0.0043 | -0.0899 | 171.186
3 | 0.7886 | 0.00506 | -0.09 | 155.8498
3.5 | 0.8414 | 0.00553 | -0.0901 | 152.1519
4 | 0.8947 | 0.00579 | -0.0902 | 154.525
4.5 | 0.9472 | 0.00608 | -0.0901 | 155.7895
5 | 0.9964 | 0.00642 | -0.0891 | 155.2025
5.5 | 1.0523 | 0.00687 | -0.0897 | 153.1732
6 | 1.1056 | 0.00726 | -0.0898 | 152.2865
6.5 | 1.1587 | 0.00763 | -0.0898 | 151.8611
7 | 1.2113 | 0.008 | -0.0897 | 151.4125
7.5 | 1.263 | 0.00841 | -0.0895 | 150.1784
8 | 1.3145 | 0.00879 | -0.0893 | 149.5449
8.5 | 1.3641 | 0.00926 | -0.0889 | 147.311
9 | 1.4134 | 0.0097 | -0.0884 | 145.7113
9.5 | 1.46 | 0.01026 | -0.0874 | 142.3002
10 | 1.5051 | 0.01083 | -0.0863 | 138.9751
10.5 | 1.5469 | 0.0115 | -0.0846 | 134.513
11 | 1.5847 | 0.01222 | -0.0822 | 129.6809
11.5 | 1.6092 | 0.0129 | -0.0772 | 124.7442
12 | 1.6295 | 0.01388 | -0.0722 | 117.3991
12.5 | 1.656 | 0.01491 | -0.0687 | 111.0664
13 | 1.6764 | 0.01645 | -0.0648 | 101.9088
13.5 | 1.7007 | 0.01794 | -0.0618 | 94.7993
14 | 1.7237 | 0.01964 | -0.0589 | 87.7648
14.5 | 1.7458 | 0.02151 | -0.0563 | 81.1623
15 | 1.769 | 0.02342 | -0.0541 | 75.5337
15.5 | 1.7879 | 0.02572 | -0.0518 | 69.514
16 | 1.8083 | 0.02801 | -0.0498 | 64.5591
16.5 | 1.8237 | 0.03084 | -0.0478 | 59.1342
17 | 1.8413 | 0.03362 | -0.0463 | 54.768
17.5 | 1.858 | 0.03662 | -0.045 | 50.7373
18 | 1.8698 | 0.04024 | -0.0437 | 46.4662
18.5 | 1.8816 | 0.04402 | -0.0428 | 42.7442
19 | 1.889 | 0.04844 | -0.0421 | 38.9967
19.5 | 1.8994 | 0.05269 | -0.0418 | 36.0486
20 | 1.9088 | 0.05721 | -0.0419 | 33.3648

## 131. Re 16M Mach 0.10 (1)
BIGFOIL.COM POLAR EXPORT
NACA64-611 a=0.5
NACA64-611 a=0.5 |  |  |  | Cl Max: | 1.355 | at alpha= | 9.5 | deg
JavaFoil+Calcfoil stall+Eppler ext transition |  |  |  | L/D Max: | 148.254 | at alpha= | 5 | deg
Re: | 16000000 |  |  | Cd Min: | 0.00505 | at alpha= | 0.5 | deg
Mach: | 0.1 |  |  | Cl=0 at alpha= | -3.8305 | deg
|  |  |  | @ Cl=0.1, Cd= | 0.0055883
|  |  |  | @ Cl=0.4, Cd= | 0.0054109
|  |  |  | @ Cl=0.6, Cd= | 0.0052236
alpha (deg) | Cl | Cd | Cm | Cl/Cd
-13.5 | -0.427 | 0.09085 | -0.033 | -4.696
-13 | -0.435 | 0.08547 | -0.033 | -5.084
-12.5 | -0.44 | 0.08057 | -0.033 | -5.463
-12 | -0.444 | 0.0752 | -0.035 | -5.899
-11.5 | -0.444 | 0.07011 | -0.036 | -6.332
-11 | -0.44 | 0.06701 | -0.035 | -6.568
-10.5 | -0.434 | 0.06261 | -0.036 | -6.926
-10 | -0.423 | 0.05896 | -0.037 | -7.169
-9.5 | -0.411 | 0.05195 | -0.042 | -7.908
-9 | -0.401 | 0.04074 | -0.05 | -9.842
-8.5 | -0.452 | 0.00679 | -0.071 | -66.565
-8 | -0.418 | 0.0069 | -0.072 | -60.617
-7.5 | -0.38 | 0.0067 | -0.072 | -56.753
-7 | -0.337 | 0.0065 | -0.073 | -51.902
-6.5 | -0.291 | 0.00638 | -0.073 | -45.64
-6 | -0.241 | 0.00626 | -0.073 | -38.567
-5.5 | -0.189 | 0.00612 | -0.074 | -30.842
-5 | -0.134 | 0.00601 | -0.074 | -22.252
-4.5 | -0.077 | 0.00591 | -0.075 | -13.086
-4 | -0.02 | 0.00578 | -0.075 | -3.416
-3.5 | 0.039 | 0.00568 | -0.076 | 6.81
-3 | 0.098 | 0.00559 | -0.076 | 17.488
-2.5 | 0.157 | 0.00554 | -0.077 | 28.387
-2 | 0.217 | 0.00552 | -0.077 | 39.351
-1.5 | 0.277 | 0.00547 | -0.078 | 50.675
-1 | 0.337 | 0.00544 | -0.078 | 62.032
-0.5 | 0.398 | 0.00542 | -0.078 | 73.392
0 | 0.457 | 0.00515 | -0.079 | 88.806
0.5 | 0.517 | 0.00505 | -0.079 | 102.325
1 | 0.577 | 0.00513 | -0.08 | 112.32
1.5 | 0.636 | 0.00537 | -0.08 | 118.557
2 | 0.696 | 0.00531 | -0.081 | 131.043
2.5 | 0.754 | 0.00555 | -0.081 | 135.743
3 | 0.813 | 0.00578 | -0.082 | 140.664
3.5 | 0.872 | 0.00616 | -0.082 | 141.487
4 | 0.926 | 0.00648 | -0.083 | 142.835
4.5 | 0.982 | 0.007 | -0.083 | 140.327
5 | 1.036 | 0.00699 | -0.084 | 148.254
5.5 | 1.089 | 0.0088 | -0.084 | 123.811
6 | 1.14 | 0.00918 | -0.085 | 124.128
6.5 | 1.188 | 0.00956 | -0.085 | 124.234
7 | 1.231 | 0.00997 | -0.085 | 123.465
7.5 | 1.27 | 0.01031 | -0.086 | 123.174
8 | 1.305 | 0.01083 | -0.086 | 120.542
8.5 | 1.33 | 0.01096 | -0.086 | 121.419
9 | 1.347 | 0.01153 | -0.087 | 116.802
9.5 | 1.355 | 0.0122 | -0.087 | 111.016
10 | 1.354 | 0.01297 | -0.087 | 104.367
10.5 | 1.344 | 0.01384 | -0.088 | 97.118
11 | 1.327 | 0.01459 | -0.088 | 90.895
11.5 | 1.3 | 0.01557 | -0.088 | 83.498
12 | 1.266 | 0.01682 | -0.088 | 75.286
12.5 | 1.226 | 0.01782 | -0.089 | 68.822
13 | 1.18 | 0.0193 | -0.089 | 61.116
13.5 | 1.127 | 0.02131 | -0.089 | 52.901
14 | 1.076 | 0.02237 | -0.089 | 48.09
14.5 | 1.018 | 0.02468 | -0.089 | 41.244

## 132. Re 16M Mach 0.10 (2)
BIGFOIL.COM POLAR EXPORT
NACA64-611 a=0.5
NACA64-611 a=0.5 |  |  |  | Cl Max: | 1.8977 | at alpha= | 20 | deg
XFOIL ncrit=9 |  |  |  | L/D Max: | 172.279 | at alpha= | 2.5 | deg
Re: | 16000000 |  |  | Cd Min: | 0.06169 | at alpha= | 20 | deg
Mach: | 0.1 |  |  | Cl=0 at alpha= | -3.8686 | deg
|  |  |  | @ Cl=0.1, Cd= | 0.004804
|  |  |  | @ Cl=0.4, Cd= | 0.0044174
|  |  |  | @ Cl=0.6, Cd= | 0.0041681
alpha (deg) | Cl | Cd | Cm | Cl/Cd
-18 | -1.3453 | 0.0339 | -0.0951 | -39.6844
-17.5 | -1.3987 | 0.02858 | -0.0903 | -48.9398
-17 | -1.3949 | 0.02469 | -0.0874 | -56.4966
-16.5 | -1.371 | 0.02165 | -0.0854 | -63.3256
-16 | -1.3337 | 0.01956 | -0.0841 | -68.1851
-15.5 | -1.291 | 0.01785 | -0.083 | -72.3249
-15 | -1.2446 | 0.01642 | -0.0821 | -75.7978
-14.5 | -1.1958 | 0.0152 | -0.0814 | -78.6711
-14 | -1.1452 | 0.01413 | -0.0808 | -81.0474
-13.5 | -1.0942 | 0.01301 | -0.0803 | -84.1045
-13 | -1.0425 | 0.01189 | -0.0798 | -87.6787
-12.5 | -0.9894 | 0.01096 | -0.0795 | -90.2737
-12 | -0.9347 | 0.01025 | -0.0792 | -91.1902
-11.5 | -0.8792 | 0.00968 | -0.0791 | -90.8264
-11 | -0.8231 | 0.00918 | -0.079 | -89.6623
-10.5 | -0.7666 | 0.00871 | -0.079 | -88.0138
-10 | -0.7104 | 0.00816 | -0.079 | -87.0588
-9.5 | -0.6538 | 0.00766 | -0.0791 | -85.3525
-9 | -0.5965 | 0.00731 | -0.0792 | -81.6005
-8.5 | -0.5389 | 0.007 | -0.0794 | -76.9857
-8 | -0.4811 | 0.00674 | -0.0796 | -71.3798
-7.5 | -0.4232 | 0.00648 | -0.0799 | -65.3086
-7 | -0.3653 | 0.00619 | -0.0802 | -59.0145
-6.5 | -0.3074 | 0.0059 | -0.0805 | -52.1017
-6 | -0.2492 | 0.00569 | -0.0809 | -43.7961
-5.5 | -0.1908 | 0.00553 | -0.0813 | -34.5027
-5 | -0.1324 | 0.00538 | -0.0817 | -24.6097
-4.5 | -0.0739 | 0.00518 | -0.0822 | -14.2664
-4 | -0.0154 | 0.00503 | -0.0827 | -3.0616
-3.5 | 0.0432 | 0.00493 | -0.0832 | 8.7627
-3 | 0.1018 | 0.0048 | -0.0837 | 21.2083
-2.5 | 0.1604 | 0.00468 | -0.0843 | 34.2735
-2 | 0.2191 | 0.00462 | -0.0848 | 47.4242
-1.5 | 0.2777 | 0.00452 | -0.0854 | 61.4381
-1 | 0.3363 | 0.00447 | -0.086 | 75.2349
-0.5 | 0.3949 | 0.00442 | -0.0866 | 89.3439
0 | 0.4533 | 0.00439 | -0.0872 | 103.2574
0.5 | 0.5116 | 0.00429 | -0.0879 | 119.2541
1 | 0.5697 | 0.00421 | -0.0885 | 135.3207
1.5 | 0.6275 | 0.00413 | -0.0892 | 151.937
2 | 0.6843 | 0.00405 | -0.0899 | 168.963
2.5 | 0.7408 | 0.0043 | -0.0904 | 172.2791
3 | 0.7937 | 0.00505 | -0.0905 | 157.1683
3.5 | 0.8465 | 0.00554 | -0.0906 | 152.7978
4 | 0.9002 | 0.00581 | -0.0907 | 154.9398
4.5 | 0.9529 | 0.0061 | -0.0905 | 156.2131
5 | 1.0026 | 0.00646 | -0.0895 | 155.2012
5.5 | 1.0586 | 0.00691 | -0.0901 | 153.1983
6 | 1.1122 | 0.00731 | -0.09 | 152.1477
6.5 | 1.1656 | 0.00769 | -0.09 | 151.5735
7 | 1.2187 | 0.00806 | -0.0899 | 151.2035
7.5 | 1.2707 | 0.00847 | -0.0896 | 150.0236
8 | 1.3224 | 0.00886 | -0.0894 | 149.2551
8.5 | 1.3722 | 0.00935 | -0.0888 | 146.7594
9 | 1.4217 | 0.0098 | -0.0881 | 145.0714
9.5 | 1.4682 | 0.01038 | -0.087 | 141.4451
10 | 1.5123 | 0.01101 | -0.0855 | 137.3569
10.5 | 1.5532 | 0.0117 | -0.0835 | 132.7521
11 | 1.5882 | 0.01242 | -0.0803 | 127.8744
11.5 | 1.6077 | 0.0132 | -0.0745 | 121.7955
12 | 1.6286 | 0.01437 | -0.0697 | 113.3333
12.5 | 1.6561 | 0.0155 | -0.0664 | 106.8452
13 | 1.6772 | 0.01713 | -0.0626 | 97.9101
13.5 | 1.7015 | 0.01875 | -0.0596 | 90.7467
14 | 1.7243 | 0.0206 | -0.0568 | 83.7039
15 | 1.7699 | 0.02459 | -0.0519 | 71.9764
15.5 | 1.7881 | 0.02708 | -0.0496 | 66.0303
16 | 1.808 | 0.02956 | -0.0476 | 61.1637
16.5 | 1.8232 | 0.03258 | -0.0456 | 55.9607
17 | 1.8402 | 0.0356 | -0.0441 | 51.691
17.5 | 1.8561 | 0.03889 | -0.0429 | 47.7269
18 | 1.867 | 0.04279 | -0.0417 | 43.6317
18.5 | 1.8779 | 0.0469 | -0.0409 | 40.0405
19 | 1.8836 | 0.05174 | -0.0403 | 36.4051
19.5 | 1.8926 | 0.05641 | -0.0402 | 33.5508
20 | 1.8977 | 0.06169 | -0.0405 | 30.7619

## 133. Re 16M Mach 0.25 (1)
BIGFOIL.COM POLAR EXPORT
NACA64-611 a=0.5
NACA64-611 a=0.5 |  |  |  | Cl Max: | 1.343 | at alpha= | 9 | deg
JavaFoil+Calcfoil stall+Eppler ext transition |  |  |  | L/D Max: | 148.195 | at alpha= | 4.5 | deg
Re: | 16000000 |  |  | Cd Min: | 0.00509 | at alpha= | 0.5 | deg
Mach: | 0.25 |  |  | Cl=0 at alpha= | -3.8333 | deg
|  |  |  | @ Cl=0.1, Cd= | 0.00565
|  |  |  | @ Cl=0.4, Cd= | 0.0054371
|  |  |  | @ Cl=0.6, Cd= | 0.0051775
alpha (deg) | Cl | Cd | Cm | Cl/Cd
-12.5 | -0.263 | 0.08312 | -0.034 | -3.16
-12 | -0.294 | 0.0789 | -0.034 | -3.729
-11.5 | -0.32 | 0.07422 | -0.034 | -4.317
-11 | -0.341 | 0.07009 | -0.035 | -4.863
-10.5 | -0.355 | 0.0674 | -0.034 | -5.266
-10 | -0.363 | 0.06238 | -0.035 | -5.817
-9.5 | -0.364 | 0.05759 | -0.036 | -6.321
-9 | -0.359 | 0.05294 | -0.038 | -6.78
-8.5 | -0.347 | 0.04822 | -0.041 | -7.207
-8 | -0.334 | 0.04028 | -0.049 | -8.286
-7.5 | -0.373 | 0.00687 | -0.074 | -54.375
-7 | -0.336 | 0.00664 | -0.075 | -50.54
-6.5 | -0.292 | 0.0065 | -0.075 | -45.01
-6 | -0.244 | 0.00636 | -0.075 | -38.374
-5.5 | -0.192 | 0.00622 | -0.076 | -30.872
-5 | -0.136 | 0.00605 | -0.076 | -22.549
-4.5 | -0.079 | 0.00596 | -0.077 | -13.272
-4 | -0.02 | 0.00583 | -0.077 | -3.467
-3.5 | 0.04 | 0.00574 | -0.078 | 6.908
-3 | 0.1 | 0.00565 | -0.078 | 17.764
-2.5 | 0.162 | 0.00559 | -0.079 | 28.9
-2 | 0.223 | 0.00554 | -0.079 | 40.276
-1.5 | 0.285 | 0.0055 | -0.08 | 51.821
-1 | 0.346 | 0.00548 | -0.08 | 63.267
-0.5 | 0.409 | 0.00543 | -0.081 | 75.256
0 | 0.47 | 0.00522 | -0.081 | 90.113
0.5 | 0.531 | 0.00509 | -0.082 | 104.452
1 | 0.593 | 0.00515 | -0.082 | 115.156
1.5 | 0.654 | 0.00539 | -0.083 | 121.191
2 | 0.714 | 0.00538 | -0.083 | 132.7
2.5 | 0.775 | 0.00562 | -0.084 | 137.853
3 | 0.836 | 0.00592 | -0.084 | 141.024
3.5 | 0.896 | 0.00629 | -0.085 | 142.473
4 | 0.95 | 0.00668 | -0.085 | 142.202
4.5 | 1.008 | 0.0068 | -0.085 | 148.195
5 | 1.063 | 0.00723 | -0.086 | 147.01
5.5 | 1.116 | 0.00911 | -0.086 | 122.413
6 | 1.166 | 0.00953 | -0.087 | 122.425
6.5 | 1.214 | 0.00999 | -0.087 | 121.512
7 | 1.255 | 0.01045 | -0.087 | 120.115
7.5 | 1.291 | 0.01084 | -0.088 | 119.13
8 | 1.321 | 0.01143 | -0.088 | 115.643
8.5 | 1.338 | 0.01174 | -0.088 | 113.991
9 | 1.343 | 0.0124 | -0.089 | 108.258
9.5 | 1.335 | 0.0132 | -0.089 | 101.076
10 | 1.312 | 0.01421 | -0.089 | 92.347
10.5 | 1.275 | 0.01531 | -0.09 | 83.282
11 | 1.224 | 0.01633 | -0.09 | 74.955
11.5 | 1.159 | 0.01767 | -0.09 | 65.575
12 | 1.08 | 0.01923 | -0.09 | 56.159
12.5 | 0.989 | 0.02124 | -0.09 | 46.53
13 | 0.887 | 0.02372 | -0.09 | 37.395
13.5 | 0.775 | 0.02772 | -0.089 | 27.967
14 | 0.651 | 0.03677 | -0.087 | 17.706

## 134. Re 16M Mach 0.25 (2)
BIGFOIL.COM POLAR EXPORT
NACA64-611 a=0.5
NACA64-611 a=0.5 |  |  |  | Cl Max: | 1.8073 | at alpha= | 17 | deg
XFOIL ncrit=9 |  |  |  | L/D Max: | 180.471 | at alpha= | 2.5 | deg
Re: | 16000000 |  |  | Cd Min: | 0.2385 | at alpha= | -20 | deg
Mach: | 0.25 |  |  | Cl=0 at alpha= | -3.8601 | deg
|  |  |  | @ Cl=0.1, Cd= | 0.0048397
|  |  |  | @ Cl=0.4, Cd= | 0.0044286
|  |  |  | @ Cl=0.6, Cd= | 0.0041959
alpha (deg) | Cl | Cd | Cm | Cl/Cd
-20 | -0.6165 | 0.2385 | 0.0341 | -2.5849
-18.5 | -0.5707 | 0.21048 | 0.0197 | -2.7114
-18 | -0.5516 | 0.20382 | 0.0152 | -2.7063
-17.5 | -0.532 | 0.19744 | 0.0109 | -2.6945
-16.5 | -0.5139 | 0.17591 | 0.0001 | -2.9214
-16 | -0.4972 | 0.16859 | -0.0044 | -2.9492
-15.5 | -0.4809 | 0.16131 | -0.0088 | -2.9812
-15 | -0.482 | 0.14866 | -0.0152 | -3.2423
-14.5 | -0.4885 | 0.13567 | -0.0222 | -3.6006
-14 | -0.4782 | 0.1276 | -0.0271 | -3.7476
-13.5 | -0.5093 | 0.11061 | -0.0369 | -4.6045
-13 | -0.5615 | 0.09176 | -0.0491 | -6.1192
-12.5 | -0.7363 | 0.05676 | -0.0765 | -12.9722
-12 | -0.9741 | 0.01779 | -0.094 | -54.7555
-11.5 | -0.9308 | 0.01405 | -0.0923 | -66.2491
-11 | -0.8771 | 0.01179 | -0.0907 | -74.3936
-10.5 | -0.8179 | 0.01045 | -0.0894 | -78.2679
-10 | -0.7566 | 0.00957 | -0.0883 | -79.0596
-9.5 | -0.6947 | 0.00886 | -0.0874 | -78.4086
-9 | -0.6331 | 0.00817 | -0.0866 | -77.4908
-8.5 | -0.5714 | 0.00756 | -0.086 | -75.582
-8 | -0.5093 | 0.00715 | -0.0855 | -71.2308
-7.5 | -0.4472 | 0.0068 | -0.0852 | -65.7647
-7 | -0.3853 | 0.00653 | -0.085 | -59.0046
-6.5 | -0.3237 | 0.00616 | -0.0849 | -52.5487
-6 | -0.2623 | 0.00584 | -0.0849 | -44.9144
-5.5 | -0.2009 | 0.00564 | -0.085 | -35.6206
-5 | -0.1394 | 0.00546 | -0.0852 | -25.5311
-4.5 | -0.0782 | 0.00528 | -0.0854 | -14.8106
-4 | -0.0171 | 0.00509 | -0.0857 | -3.3595
-3.5 | 0.044 | 0.00495 | -0.0861 | 8.8889
-2.5 | 0.1658 | 0.00471 | -0.0871 | 35.2017
-2 | 0.2266 | 0.00464 | -0.0876 | 48.8362
-1.5 | 0.2875 | 0.00454 | -0.0882 | 63.326
-1 | 0.3481 | 0.00448 | -0.0888 | 77.7009
-0.5 | 0.4087 | 0.00442 | -0.0894 | 92.4661
0.5 | 0.5295 | 0.00429 | -0.0907 | 123.4266
1.5 | 0.6494 | 0.00413 | -0.0921 | 157.2397
2 | 0.7084 | 0.00401 | -0.0928 | 176.6584
2.5 | 0.767 | 0.00425 | -0.0933 | 180.4706
3 | 0.8214 | 0.00502 | -0.0933 | 163.6255
3.5 | 0.8753 | 0.0056 | -0.0932 | 156.3036
4 | 0.9304 | 0.0059 | -0.0932 | 157.6949
4.5 | 0.9846 | 0.00625 | -0.0927 | 157.536
5 | 1.0369 | 0.00665 | -0.0918 | 155.9248
5.5 | 1.0933 | 0.00716 | -0.0918 | 152.6955
6 | 1.1488 | 0.00758 | -0.0915 | 151.5567
6.5 | 1.2039 | 0.00799 | -0.0911 | 150.6758
7 | 1.2587 | 0.00839 | -0.0906 | 150.0238
7.5 | 1.3123 | 0.00885 | -0.0899 | 148.2825
8 | 1.3646 | 0.00934 | -0.0889 | 146.1028
8.5 | 1.4155 | 0.00985 | -0.0877 | 143.7056
9 | 1.463 | 0.01048 | -0.0858 | 139.5992
9.5 | 1.5065 | 0.01121 | -0.0832 | 134.3889
10 | 1.5392 | 0.01197 | -0.0786 | 128.5881
10.5 | 1.5595 | 0.01293 | -0.0723 | 120.611
11 | 1.5853 | 0.01415 | -0.0676 | 112.0353
11.5 | 1.6116 | 0.01561 | -0.0634 | 103.2415
12 | 1.6359 | 0.01738 | -0.0593 | 94.1254
12.5 | 1.6629 | 0.01918 | -0.056 | 86.6997
13 | 1.6841 | 0.02148 | -0.0523 | 78.4032
13.5 | 1.7061 | 0.0239 | -0.0491 | 71.3849
14 | 1.7264 | 0.02658 | -0.0461 | 64.9511
14.5 | 1.7474 | 0.02934 | -0.0434 | 59.5569
15 | 1.7673 | 0.0324 | -0.041 | 54.5463
15.5 | 1.7817 | 0.0361 | -0.0387 | 49.3546
16 | 1.7957 | 0.04009 | -0.0368 | 44.7917
16.5 | 1.8014 | 0.04507 | -0.0351 | 39.9689
17 | 1.8073 | 0.05035 | -0.034 | 35.8947
17.5 | 1.8068 | 0.05663 | -0.0334 | 31.9054
18 | 1.7952 | 0.06456 | -0.0336 | 27.8067
18.5 | 1.7822 | 0.07322 | -0.0348 | 24.3403
19 | 1.7581 | 0.08396 | -0.0375 | 20.9397
19.5 | 1.7333 | 0.09545 | -0.0415 | 18.1592
20 | 1.703 | 0.10849 | -0.0471 | 15.6973

## 135. Re 16M Mach 0.50 (1)
BIGFOIL.COM POLAR EXPORT
NACA64-611 a=0.5
NACA64-611 a=0.5 |  |  |  | Cl Max: | 1.32 | at alpha= | 7 | deg
JavaFoil+Calcfoil stall+Eppler ext transition |  |  |  | L/D Max: | 151.848 | at alpha= | 3 | deg
Re: | 16000000 |  |  | Cd Min: | 0.00529 | at alpha= | 1 | deg
Mach: | 0.5 |  |  | Cl=0 at alpha= | -3.8333 | deg
|  |  |  | @ Cl=0.1, Cd= | 0.005863
|  |  |  | @ Cl=0.4, Cd= | 0.0055963
|  |  |  | @ Cl=0.6, Cd= | 0.0053265
alpha (deg) | Cl | Cd | Cm | Cl/Cd
-20 | -0.892 | 0.15954 | -0.043 | -5.591
-19.5 | -0.864 | 0.1519 | -0.043 | -5.689
-19 | -0.837 | 0.14725 | -0.043 | -5.682
-18.5 | -0.81 | 0.13914 | -0.043 | -5.818
-18 | -0.782 | 0.13276 | -0.043 | -5.894
-17.5 | -0.755 | 0.12739 | -0.043 | -5.927
-17 | -0.728 | 0.11822 | -0.044 | -6.159
-16.5 | -0.7 | 0.11412 | -0.043 | -6.135
-16 | -0.674 | 0.10409 | -0.045 | -6.479
-15.5 | -0.649 | 0.09552 | -0.046 | -6.792
-15 | -0.624 | 0.08728 | -0.048 | -7.15
-14.5 | -0.6 | 0.0786 | -0.051 | -7.634
-14 | -0.561 | 0.09584 | -0.042 | -5.85
-13.5 | -0.534 | 0.08826 | -0.042 | -6.046
-13 | -0.507 | 0.08126 | -0.044 | -6.24
-12.5 | -0.481 | 0.07377 | -0.046 | -6.522
-12 | -0.457 | 0.06566 | -0.05 | -6.955
-11.5 | -0.432 | 0.0584 | -0.053 | -7.4
-11 | -0.457 | 0.01577 | -0.074 | -29.012
-10.5 | -0.367 | 0.06981 | -0.04 | -5.252
-10 | -0.34 | 0.06232 | -0.042 | -5.452
-9.5 | -0.313 | 0.05661 | -0.043 | -5.524
-9 | -0.286 | 0.05199 | -0.046 | -5.501
-8.5 | -0.261 | 0.04562 | -0.051 | -5.713
-8 | -0.237 | 0.03812 | -0.057 | -6.212
-7.5 | -0.202 | 0.0486 | -0.041 | -4.147
-7 | -0.174 | 0.04651 | -0.039 | -3.738
-6.5 | -0.147 | 0.04265 | -0.042 | -3.437
-6 | -0.12 | 0.03859 | -0.046 | -3.099
-5.5 | -0.146 | 0.03783 | -0.043 | -3.854
-5 | -0.14 | 0.0065 | -0.085 | -21.475
-4.5 | -0.084 | 0.0063 | -0.086 | -13.326
-4 | -0.022 | 0.00611 | -0.086 | -3.587
-3.5 | 0.044 | 0.00598 | -0.087 | 7.281
-3 | 0.111 | 0.00584 | -0.087 | 19.015
-2.5 | 0.18 | 0.00575 | -0.088 | 31.241
-2 | 0.249 | 0.00568 | -0.089 | 43.737
-1.5 | 0.318 | 0.00565 | -0.089 | 56.278
-1 | 0.387 | 0.0056 | -0.09 | 69.081
-0.5 | 0.457 | 0.00558 | -0.09 | 81.812
0 | 0.526 | 0.00562 | -0.091 | 93.571
0.5 | 0.594 | 0.00533 | -0.091 | 111.558
1 | 0.662 | 0.00529 | -0.092 | 125.128
1.5 | 0.73 | 0.00545 | -0.092 | 134
2 | 0.798 | 0.00573 | -0.093 | 139.19
2.5 | 0.866 | 0.00607 | -0.093 | 142.684
3 | 0.933 | 0.00615 | -0.094 | 151.848
3.5 | 1 | 0.00741 | -0.094 | 134.964
4 | 1.056 | 0.00807 | -0.095 | 130.79
4.5 | 1.115 | 0.009 | -0.095 | 123.966
5 | 1.17 | 0.01022 | -0.095 | 114.544
5.5 | 1.222 | 0.0108 | -0.096 | 113.121
6 | 1.268 | 0.01146 | -0.096 | 110.628
6.5 | 1.305 | 0.01227 | -0.096 | 106.41
7 | 1.32 | 0.01311 | -0.097 | 100.644
7.5 | 1.301 | 0.01424 | -0.097 | 91.337
8 | 1.199 | 0.01591 | -0.097 | 75.369
8.5 | 0.795 | 0.01765 | -0.097 | 45.053
9 | 0.827 | 0.01748 | -0.098 | 47.319
9.5 | 0.855 | 0.01943 | -0.098 | 43.998
10 | 0.886 | 0.01931 | -0.098 | 45.886
10.5 | 0.914 | 0.02101 | -0.099 | 43.499
11 | 0.938 | 0.02417 | -0.098 | 38.826
11.5 | 0.92 | 0.03909 | -0.092 | 23.538
12 | 0.997 | 0.0257 | -0.099 | 38.819

## 136. Re 16M Mach 0.50 (2)
BIGFOIL.COM POLAR EXPORT
NACA64-611 a=0.5
NACA64-611 a=0.5 |  |  |  | Cl Max: | 1.539 | at alpha= | 9.5 | deg
XFOIL ncrit=9 |  |  |  | L/D Max: | 213.687 | at alpha= | 2.5 | deg
Re: | 16000000 |  |  | Cd Min: | 0.13564 | at alpha= | 14.5 | deg
Mach: | 0.5 |  |  | Cl=0 at alpha= | -3.8146 | deg
|  |  |  | @ Cl=0.1, Cd= | 0.0050505
|  |  |  | @ Cl=0.4, Cd= | 0.0045522
|  |  |  | @ Cl=0.6, Cd= | 0.0043743
alpha (deg) | Cl | Cd | Cm | Cl/Cd
-11 | -0.3035 | 0.10954 | -0.047 | -2.7707
-10.5 | -0.2959 | 0.10057 | -0.0522 | -2.9422
-10 | -0.281 | 0.09353 | -0.0564 | -3.0044
-9.5 | -0.2732 | 0.08557 | -0.0612 | -3.1927
-9 | -0.2558 | 0.07964 | -0.0647 | -3.212
-8.5 | -0.2726 | 0.06904 | -0.0712 | -3.9484
-8 | -0.2707 | 0.06206 | -0.0753 | -4.3619
-7.5 | -0.2823 | 0.05572 | -0.078 | -5.0664
-7 | -0.2777 | 0.0464 | -0.0894 | -5.9849
-6.5 | -0.2687 | 0.03562 | -0.0981 | -7.5435
-6 | -0.2531 | 0.02409 | -0.1029 | -10.5064
-5.5 | -0.2377 | 0.01048 | -0.1044 | -22.6813
-5 | -0.1757 | 0.00665 | -0.1028 | -26.4211
-4.5 | -0.1015 | 0.00583 | -0.1014 | -17.4099
-4 | -0.0271 | 0.00549 | -0.1005 | -4.9362
-3.5 | 0.046 | 0.00517 | -0.1 | 8.8975
-3 | 0.1183 | 0.00501 | -0.0998 | 23.6128
-2.5 | 0.19 | 0.00487 | -0.0999 | 39.0144
-2 | 0.261 | 0.00471 | -0.1002 | 55.414
-1.5 | 0.3315 | 0.00464 | -0.1007 | 71.444
-1 | 0.4017 | 0.00455 | -0.1012 | 88.2857
-0.5 | 0.4718 | 0.00448 | -0.1019 | 105.3125
0 | 0.5414 | 0.00445 | -0.1026 | 121.6629
0.5 | 0.6111 | 0.00436 | -0.1034 | 140.1606
1.5 | 0.7497 | 0.00413 | -0.105 | 181.5254
2 | 0.8186 | 0.00394 | -0.1058 | 207.7665
2.5 | 0.8868 | 0.00415 | -0.1062 | 213.6867
3 | 0.9509 | 0.00477 | -0.1061 | 199.3501
3.5 | 1.0063 | 0.00581 | -0.1047 | 173.2014
4 | 1.0657 | 0.00639 | -0.1035 | 166.7762
4.5 | 1.122 | 0.00706 | -0.1013 | 158.9235
5 | 1.1778 | 0.0078 | -0.0988 | 151
5.5 | 1.2369 | 0.00842 | -0.0965 | 146.9002
6 | 1.2949 | 0.00902 | -0.0938 | 143.5588
6.5 | 1.3491 | 0.00966 | -0.0903 | 139.6584
7 | 1.3784 | 0.01053 | -0.0825 | 130.9022
7.5 | 1.4157 | 0.01166 | -0.0766 | 121.4151
8 | 1.4526 | 0.01318 | -0.0712 | 110.2124
8.5 | 1.4892 | 0.01501 | -0.066 | 99.2139
9.5 | 1.539 | 0.02072 | -0.0538 | 74.2761
10 | 1.5214 | 0.02635 | -0.0461 | 57.7381
10.5 | 1.4895 | 0.03342 | -0.0392 | 44.5691
11 | 1.4604 | 0.04117 | -0.0338 | 35.4724
11.5 | 1.4277 | 0.05051 | -0.031 | 28.2657
12 | 1.3922 | 0.0615 | -0.0313 | 22.6374
12.5 | 1.3527 | 0.07435 | -0.0344 | 18.1937
13 | 1.3168 | 0.08829 | -0.0401 | 14.9145
13.5 | 1.2837 | 0.10327 | -0.0479 | 12.4305
14 | 1.2537 | 0.11923 | -0.0576 | 10.515
14.5 | 1.2291 | 0.13564 | -0.0685 | 9.0615

## 137. Re 18M Mach 0.00 (1)
BIGFOIL.COM POLAR EXPORT
NACA64-611 a=0.5
NACA64-611 a=0.5 |  |  |  | Cl Max: | 1.359 | at alpha= | 10 | deg
JavaFoil+Calcfoil stall+Eppler ext transition |  |  |  | L/D Max: | 149.025 | at alpha= | 5 | deg
Re: | 18000000 |  |  | Cd Min: | 0.00523 | at alpha= | 0.5 | deg
Mach: | 0 |  |  | Cl=0 at alpha= | -3.8305 | deg
|  |  |  | @ Cl=0.1, Cd= | 0.0055475
|  |  |  | @ Cl=0.4, Cd= | 0.0054007
|  |  |  | @ Cl=0.6, Cd= | 0.0055061
alpha (deg) | Cl | Cd | Cm | Cl/Cd
-14 | -0.445 | 0.09315 | -0.034 | -4.78
-13.5 | -0.452 | 0.08895 | -0.033 | -5.079
-13 | -0.457 | 0.08462 | -0.033 | -5.398
-12.5 | -0.46 | 0.07966 | -0.034 | -5.769
-12 | -0.46 | 0.07352 | -0.035 | -6.264
-11.5 | -0.458 | 0.06876 | -0.036 | -6.662
-11 | -0.451 | 0.06661 | -0.035 | -6.776
-10.5 | -0.442 | 0.06228 | -0.036 | -7.105
-10 | -0.431 | 0.05688 | -0.039 | -7.576
-9.5 | -0.418 | 0.04923 | -0.044 | -8.499
-9 | -0.485 | 0.00705 | -0.071 | -68.752
-8.5 | -0.454 | 0.00683 | -0.071 | -66.558
-8 | -0.42 | 0.00677 | -0.071 | -61.965
-7.5 | -0.38 | 0.0066 | -0.072 | -57.619
-7 | -0.337 | 0.00642 | -0.072 | -52.552
-6.5 | -0.291 | 0.00631 | -0.073 | -46.066
-6 | -0.241 | 0.00617 | -0.073 | -39.029
-5.5 | -0.188 | 0.00604 | -0.074 | -31.172
-5 | -0.133 | 0.00593 | -0.074 | -22.47
-4.5 | -0.077 | 0.00583 | -0.074 | -13.217
-4 | -0.02 | 0.00569 | -0.075 | -3.459
-3.5 | 0.039 | 0.00564 | -0.075 | 6.829
-3 | 0.097 | 0.00555 | -0.076 | 17.542
-2.5 | 0.157 | 0.0055 | -0.076 | 28.498
-2 | 0.216 | 0.00544 | -0.077 | 39.707
-1.5 | 0.276 | 0.0054 | -0.077 | 51.113
-1 | 0.336 | 0.0054 | -0.078 | 62.082
-0.5 | 0.396 | 0.0054 | -0.078 | 73.337
0 | 0.455 | 0.00541 | -0.079 | 84.187
0.5 | 0.514 | 0.00523 | -0.079 | 98.346
1 | 0.574 | 0.00544 | -0.08 | 105.557
1.5 | 0.633 | 0.00559 | -0.08 | 113.134
2 | 0.692 | 0.0057 | -0.081 | 121.487
2.5 | 0.75 | 0.00561 | -0.081 | 133.773
3 | 0.809 | 0.00584 | -0.081 | 138.549
3.5 | 0.868 | 0.00616 | -0.082 | 140.806
4 | 0.921 | 0.00652 | -0.082 | 141.191
4.5 | 0.977 | 0.00697 | -0.083 | 140.272
5 | 1.032 | 0.00692 | -0.083 | 149.025
5.5 | 1.084 | 0.00753 | -0.084 | 144.039
6 | 1.135 | 0.00894 | -0.084 | 126.916
6.5 | 1.184 | 0.00929 | -0.085 | 127.421
7 | 1.227 | 0.00971 | -0.085 | 126.424
7.5 | 1.267 | 0.01014 | -0.085 | 124.93
8 | 1.303 | 0.01051 | -0.086 | 123.928
8.5 | 1.329 | 0.01102 | -0.086 | 120.627
9 | 1.347 | 0.01118 | -0.086 | 120.519
9.5 | 1.357 | 0.01182 | -0.087 | 114.874
10 | 1.359 | 0.01254 | -0.087 | 108.373
10.5 | 1.354 | 0.01323 | -0.087 | 102.281
11 | 1.34 | 0.01408 | -0.088 | 95.124
11.5 | 1.318 | 0.01493 | -0.088 | 88.279
12 | 1.29 | 0.01591 | -0.088 | 81.053
12.5 | 1.255 | 0.01698 | -0.088 | 73.884
13 | 1.215 | 0.01831 | -0.089 | 66.345
13.5 | 1.169 | 0.02 | -0.089 | 58.445
14 | 1.123 | 0.02105 | -0.089 | 53.336
14.5 | 1.072 | 0.02301 | -0.089 | 46.562
15 | 1.019 | 0.02514 | -0.089 | 40.552

## 138. Re 18M Mach 0.00 (2)
BIGFOIL.COM POLAR EXPORT
NACA64-611 a=0.5
NACA64-611 a=0.5 |  |  |  | Cl Max: | 1.9219 | at alpha= | 20 | deg
XFOIL ncrit=9 |  |  |  | L/D Max: | 165.236 | at alpha= | 2.5 | deg
Re: | 18000000 |  |  | Cd Min: | 0.0556 | at alpha= | 20 | deg
Mach: | 0 |  |  | Cl=0 at alpha= | -3.8686 | deg
|  |  |  | @ Cl=0.1, Cd= | 0.0047123
|  |  |  | @ Cl=0.4, Cd= | 0.0043547
|  |  |  | @ Cl=0.6, Cd= | 0.0041982
alpha (deg) | Cl | Cd | Cm | Cl/Cd
-19.5 | -1.4621 | 0.0332 | -0.0926 | -44.0392
-19 | -1.4834 | 0.02873 | -0.0916 | -51.6324
-18.5 | -1.5037 | 0.02559 | -0.0853 | -58.7612
-18 | -1.4862 | 0.02286 | -0.0829 | -65.0131
-17.5 | -1.4552 | 0.02081 | -0.0814 | -69.9279
-17 | -1.4172 | 0.01916 | -0.0803 | -73.9666
-16.5 | -1.3751 | 0.01777 | -0.0794 | -77.3832
-16 | -1.3302 | 0.01655 | -0.0788 | -80.3746
-15.5 | -1.2832 | 0.01546 | -0.0783 | -83.0013
-15 | -1.2347 | 0.01448 | -0.0779 | -85.2693
-14.5 | -1.1848 | 0.01358 | -0.0775 | -87.2459
-14 | -1.1345 | 0.01266 | -0.0773 | -89.613
-13.5 | -1.0837 | 0.01172 | -0.0771 | -92.4659
-13 | -1.032 | 0.01083 | -0.0769 | -95.2909
-12.5 | -0.9787 | 0.01017 | -0.0769 | -96.234
-12 | -0.9245 | 0.00964 | -0.0769 | -95.9025
-11.5 | -0.8696 | 0.00915 | -0.077 | -95.0383
-11 | -0.8144 | 0.00871 | -0.0771 | -93.5017
-10.5 | -0.7589 | 0.00828 | -0.0773 | -91.6546
-10 | -0.7034 | 0.00779 | -0.0775 | -90.2953
-9.5 | -0.6474 | 0.00737 | -0.0777 | -87.8426
-9 | -0.5908 | 0.00705 | -0.078 | -83.8014
-8.5 | -0.534 | 0.00678 | -0.0783 | -78.7611
-8 | -0.4769 | 0.00652 | -0.0786 | -73.1442
-7 | -0.3623 | 0.00604 | -0.0793 | -59.9834
-6.5 | -0.3049 | 0.00575 | -0.0797 | -53.0261
-6 | -0.2472 | 0.00556 | -0.0802 | -44.4604
-5.5 | -0.1894 | 0.00541 | -0.0806 | -35.0092
-5 | -0.1314 | 0.00525 | -0.0811 | -25.0286
-4.5 | -0.0734 | 0.00508 | -0.0816 | -14.4488
-4 | -0.0153 | 0.00493 | -0.0821 | -3.1034
-3.5 | 0.0429 | 0.00482 | -0.0826 | 8.9004
-3 | 0.1012 | 0.00471 | -0.0832 | 21.4862
-2.5 | 0.1594 | 0.0046 | -0.0838 | 34.6522
-1.5 | 0.276 | 0.00444 | -0.0849 | 62.1622
-1 | 0.3341 | 0.00441 | -0.0855 | 75.7596
-0.5 | 0.3923 | 0.00436 | -0.0861 | 89.9771
0 | 0.4505 | 0.00432 | -0.0868 | 104.2824
0.5 | 0.5084 | 0.00425 | -0.0874 | 119.6235
1 | 0.5661 | 0.00421 | -0.088 | 134.4656
1.5 | 0.6233 | 0.00419 | -0.0887 | 148.7589
2 | 0.6796 | 0.00416 | -0.0893 | 163.3654
2.5 | 0.7353 | 0.00445 | -0.0898 | 165.236
3 | 0.7878 | 0.00523 | -0.0899 | 150.631
3.5 | 0.8415 | 0.00564 | -0.0901 | 149.2021
4 | 0.8952 | 0.00588 | -0.0903 | 152.2449
4.5 | 0.9485 | 0.00615 | -0.0903 | 154.2276
5 | 1.0005 | 0.00642 | -0.09 | 155.8411
5.5 | 1.0533 | 0.00676 | -0.0899 | 155.8136
6 | 1.1068 | 0.00714 | -0.0899 | 155.014
6.5 | 1.16 | 0.00751 | -0.09 | 154.4607
7 | 1.213 | 0.00785 | -0.09 | 154.5223
7.5 | 1.2649 | 0.00825 | -0.0898 | 153.3212
8 | 1.3166 | 0.00862 | -0.0897 | 152.7378
8.5 | 1.3666 | 0.00908 | -0.0893 | 150.5066
9 | 1.4162 | 0.00951 | -0.0888 | 148.9169
9.5 | 1.4633 | 0.01005 | -0.0879 | 145.602
10 | 1.5082 | 0.01065 | -0.0868 | 141.615
10.5 | 1.5508 | 0.01129 | -0.0852 | 137.3605
11 | 1.5905 | 0.01196 | -0.0832 | 132.9849
11.5 | 1.6207 | 0.01261 | -0.0793 | 128.525
12 | 1.637 | 0.01358 | -0.0733 | 120.5449
12.5 | 1.6634 | 0.01456 | -0.0697 | 114.2445
13 | 1.6838 | 0.01604 | -0.0656 | 104.9751
14 | 1.7326 | 0.01905 | -0.0598 | 90.9501
14.5 | 1.7566 | 0.02075 | -0.0573 | 84.6554
15 | 1.7792 | 0.02264 | -0.0549 | 78.5866
15.5 | 1.7997 | 0.02478 | -0.0526 | 72.6271
16 | 1.8195 | 0.02709 | -0.0505 | 67.165
16.5 | 1.8358 | 0.02976 | -0.0485 | 61.6868
17 | 1.8544 | 0.03241 | -0.0469 | 57.2169
17.5 | 1.8701 | 0.03543 | -0.0454 | 52.783
18 | 1.8821 | 0.03898 | -0.0441 | 48.2837
18.5 | 1.8953 | 0.04254 | -0.0431 | 44.5534
19 | 1.9046 | 0.04668 | -0.0423 | 40.8012
19.5 | 1.9137 | 0.051 | -0.0419 | 37.5235
20 | 1.9219 | 0.0556 | -0.0419 | 34.5665

## 139. Re 18M Mach 0.10 (1)
BIGFOIL.COM POLAR EXPORT
NACA64-611 a=0.5
NACA64-611 a=0.5 |  |  |  | Cl Max: | 1.356 | at alpha= | 9.5 | deg
JavaFoil+Calcfoil stall+Eppler ext transition |  |  |  | L/D Max: | 149.887 | at alpha= | 5 | deg
Re: | 18000000 |  |  | Cd Min: | 0.00524 | at alpha= | 0.5 | deg
Mach: | 0.1 |  |  | Cl=0 at alpha= | -3.8305 | deg
|  |  |  | @ Cl=0.1, Cd= | 0.0055683
|  |  |  | @ Cl=0.4, Cd= | 0.0053907
|  |  |  | @ Cl=0.6, Cd= | 0.0055141
alpha (deg) | Cl | Cd | Cm | Cl/Cd
-13.5 | -0.427 | 0.08965 | -0.033 | -4.759
-13 | -0.435 | 0.08515 | -0.033 | -5.103
-12.5 | -0.44 | 0.08021 | -0.034 | -5.488
-12 | -0.444 | 0.07463 | -0.035 | -5.946
-11.5 | -0.444 | 0.06958 | -0.036 | -6.383
-11 | -0.44 | 0.06684 | -0.035 | -6.588
-10.5 | -0.434 | 0.06218 | -0.037 | -6.977
-10 | -0.423 | 0.05849 | -0.037 | -7.233
-9.5 | -0.412 | 0.05103 | -0.042 | -8.067
-9 | -0.394 | 0.04658 | -0.045 | -8.462
-8.5 | -0.452 | 0.00669 | -0.071 | -67.533
-8 | -0.418 | 0.0068 | -0.072 | -61.477
-7.5 | -0.38 | 0.00662 | -0.072 | -57.413
-7 | -0.337 | 0.00646 | -0.073 | -52.206
-6.5 | -0.291 | 0.00632 | -0.073 | -46.058
-6 | -0.241 | 0.00618 | -0.073 | -39.047
-5.5 | -0.189 | 0.00604 | -0.074 | -31.251
-5 | -0.134 | 0.00594 | -0.074 | -22.521
-4.5 | -0.077 | 0.00583 | -0.075 | -13.265
-4 | -0.02 | 0.00573 | -0.075 | -3.45
-3.5 | 0.039 | 0.00564 | -0.076 | 6.86
-3 | 0.098 | 0.00557 | -0.076 | 17.559
-2.5 | 0.157 | 0.00552 | -0.077 | 28.534
-2 | 0.217 | 0.00544 | -0.077 | 39.92
-1.5 | 0.277 | 0.0054 | -0.078 | 51.325
-1 | 0.337 | 0.0054 | -0.078 | 62.439
-0.5 | 0.398 | 0.00539 | -0.078 | 73.756
0 | 0.457 | 0.00541 | -0.079 | 84.521
0.5 | 0.517 | 0.00524 | -0.079 | 98.658
1 | 0.577 | 0.00544 | -0.08 | 105.985
1.5 | 0.636 | 0.00563 | -0.08 | 113.066
2 | 0.696 | 0.00569 | -0.081 | 122.291
2.5 | 0.754 | 0.00563 | -0.081 | 133.882
3 | 0.813 | 0.00587 | -0.082 | 138.517
3.5 | 0.872 | 0.00617 | -0.082 | 141.403
4 | 0.926 | 0.00658 | -0.083 | 140.693
4.5 | 0.982 | 0.00705 | -0.083 | 139.304
5 | 1.037 | 0.00692 | -0.084 | 149.887
5.5 | 1.089 | 0.00761 | -0.084 | 143.189
6 | 1.14 | 0.009 | -0.085 | 126.617
6.5 | 1.189 | 0.00937 | -0.085 | 126.834
7 | 1.232 | 0.0098 | -0.085 | 125.711
7.5 | 1.271 | 0.01023 | -0.086 | 124.336
8 | 1.306 | 0.01061 | -0.086 | 123.155
8.5 | 1.331 | 0.01112 | -0.086 | 119.686
9 | 1.348 | 0.01132 | -0.087 | 119.113
9.5 | 1.356 | 0.01197 | -0.087 | 113.277
10 | 1.355 | 0.01272 | -0.087 | 106.496
10.5 | 1.345 | 0.0136 | -0.088 | 98.916
11 | 1.328 | 0.01432 | -0.088 | 92.696
11.5 | 1.302 | 0.01522 | -0.088 | 85.547
12 | 1.267 | 0.01654 | -0.088 | 76.604
12.5 | 1.228 | 0.01738 | -0.089 | 70.648
13 | 1.181 | 0.01882 | -0.089 | 62.774
13.5 | 1.129 | 0.02075 | -0.089 | 54.401
14 | 1.077 | 0.02176 | -0.089 | 49.495
14.5 | 1.02 | 0.02397 | -0.089 | 42.535

## 140. Re 18M Mach 0.10 (2)
BIGFOIL.COM POLAR EXPORT
NACA64-611 a=0.5
NACA64-611 a=0.5 |  |  |  | Cl Max: | 1.9099 | at alpha= | 20 | deg
XFOIL ncrit=9 |  |  |  | L/D Max: | 167.043 | at alpha= | 2.5 | deg
Re: | 18000000 |  |  | Cd Min: | 0.06016 | at alpha= | 20 | deg
Mach: | 0.1 |  |  | Cl=0 at alpha= | -3.8671 | deg
|  |  |  | @ Cl=0.1, Cd= | 0.0047232
|  |  |  | @ Cl=0.4, Cd= | 0.0043564
|  |  |  | @ Cl=0.6, Cd= | 0.0041942
alpha (deg) | Cl | Cd | Cm | Cl/Cd
-18 | -1.3618 | 0.03259 | -0.0957 | -41.7858
-17.5 | -1.4085 | 0.02787 | -0.0899 | -50.5382
-17 | -1.4014 | 0.02408 | -0.0871 | -58.1977
-16.5 | -1.3781 | 0.02087 | -0.0851 | -66.0326
-16 | -1.3398 | 0.01882 | -0.0838 | -71.1902
-15.5 | -1.2961 | 0.01718 | -0.0827 | -75.4424
-15 | -1.2489 | 0.01583 | -0.0819 | -78.8945
-14.5 | -1.1994 | 0.01466 | -0.0812 | -81.8145
-14 | -1.1483 | 0.01364 | -0.0806 | -84.1862
-13.5 | -1.0961 | 0.0127 | -0.0801 | -86.3071
-13 | -1.0438 | 0.01168 | -0.0797 | -89.3664
-12.5 | -0.9906 | 0.01074 | -0.0794 | -92.2346
-12 | -0.9361 | 0.01 | -0.0791 | -93.61
-11.5 | -0.8805 | 0.00942 | -0.079 | -93.4713
-11 | -0.8243 | 0.00893 | -0.0789 | -92.3068
-10.5 | -0.7677 | 0.00849 | -0.0789 | -90.424
-10 | -0.7111 | 0.00801 | -0.0789 | -88.7765
-9.5 | -0.6545 | 0.00751 | -0.079 | -87.1505
-9 | -0.5972 | 0.00714 | -0.0792 | -83.6415
-8.5 | -0.5395 | 0.00685 | -0.0793 | -78.7591
-8 | -0.4817 | 0.00658 | -0.0796 | -73.2067
-7.5 | -0.4237 | 0.00633 | -0.0799 | -66.9352
-7 | -0.3657 | 0.0061 | -0.0802 | -59.9508
-6.5 | -0.3077 | 0.00579 | -0.0805 | -53.1434
-6 | -0.2495 | 0.00558 | -0.0809 | -44.7133
-5.5 | -0.1911 | 0.00543 | -0.0813 | -35.1934
-4.5 | -0.0741 | 0.0051 | -0.0822 | -14.5294
-4 | -0.0156 | 0.00494 | -0.0826 | -3.1579
-3.5 | 0.0431 | 0.00483 | -0.0832 | 8.9234
-3 | 0.1017 | 0.00472 | -0.0837 | 21.5466
-2.5 | 0.1603 | 0.0046 | -0.0843 | 34.8478
-2 | 0.219 | 0.00453 | -0.0848 | 48.3444
-1.5 | 0.2777 | 0.00444 | -0.0854 | 62.545
-1 | 0.3363 | 0.00441 | -0.086 | 76.2585
-0.5 | 0.3948 | 0.00436 | -0.0866 | 90.5505
0 | 0.4533 | 0.00432 | -0.0873 | 104.9306
0.5 | 0.5116 | 0.00425 | -0.0879 | 120.3765
1 | 0.5697 | 0.00421 | -0.0885 | 135.3207
1.5 | 0.6273 | 0.00418 | -0.0892 | 150.0718
2.5 | 0.74 | 0.00443 | -0.0903 | 167.0429
3 | 0.7928 | 0.00523 | -0.0904 | 151.587
3.5 | 0.8467 | 0.00565 | -0.0906 | 149.8584
4 | 0.9007 | 0.0059 | -0.0908 | 152.661
4.5 | 0.9542 | 0.00617 | -0.0908 | 154.6515
5 | 1.0064 | 0.00646 | -0.0904 | 155.7895
5.5 | 1.0596 | 0.0068 | -0.0902 | 155.8235
6 | 1.1135 | 0.00719 | -0.0902 | 154.8679
6.5 | 1.167 | 0.00756 | -0.0902 | 154.3651
7 | 1.2205 | 0.0079 | -0.0902 | 154.4937
7.5 | 1.2727 | 0.00831 | -0.09 | 153.1528
8 | 1.3246 | 0.0087 | -0.0897 | 152.2529
8.5 | 1.3749 | 0.00916 | -0.0892 | 150.0983
9 | 1.4244 | 0.00962 | -0.0885 | 148.0665
9.5 | 1.4716 | 0.01017 | -0.0875 | 144.7001
10 | 1.5161 | 0.0108 | -0.0861 | 140.3796
10.5 | 1.5577 | 0.01149 | -0.0842 | 135.5701
11 | 1.5968 | 0.01216 | -0.0818 | 131.3158
11.5 | 1.6172 | 0.01289 | -0.076 | 125.4616
12 | 1.636 | 0.01404 | -0.0707 | 116.5242
12.5 | 1.6635 | 0.01512 | -0.0673 | 110.0198
14 | 1.7341 | 0.01992 | -0.0576 | 87.0532
14.5 | 1.758 | 0.02175 | -0.0551 | 80.8276
15 | 1.7803 | 0.02379 | -0.0527 | 74.834
15.5 | 1.8002 | 0.02611 | -0.0504 | 68.9468
16 | 1.8196 | 0.02857 | -0.0483 | 63.6892
16.5 | 1.8353 | 0.03149 | -0.0462 | 58.282
17 | 1.8534 | 0.03435 | -0.0446 | 53.9563
17.5 | 1.8684 | 0.03765 | -0.0432 | 49.6255
18 | 1.8794 | 0.04149 | -0.042 | 45.2977
18.5 | 1.8916 | 0.04539 | -0.0411 | 41.6744
19 | 1.8996 | 0.04989 | -0.0404 | 38.0758
19.5 | 1.9069 | 0.0547 | -0.0402 | 34.8611
20 | 1.9099 | 0.06016 | -0.0403 | 31.747

## 141. Re 18M Mach 0.25 (1)
BIGFOIL.COM POLAR EXPORT
NACA64-611 a=0.5
NACA64-611 a=0.5 |  |  |  | Cl Max: | 1.344 | at alpha= | 9 | deg
JavaFoil+Calcfoil stall+Eppler ext transition |  |  |  | L/D Max: | 148.496 | at alpha= | 4.5 | deg
Re: | 18000000 |  |  | Cd Min: | 0.00526 | at alpha= | 0.5 | deg
Mach: | 0.25 |  |  | Cl=0 at alpha= | -3.8333 | deg
|  |  |  | @ Cl=0.1, Cd= | 0.00559
|  |  |  | @ Cl=0.4, Cd= | 0.0054443
|  |  |  | @ Cl=0.6, Cd= | 0.0055141
alpha (deg) | Cl | Cd | Cm | Cl/Cd
-13 | -0.226 | 0.08795 | -0.034 | -2.565
-12.5 | -0.263 | 0.08256 | -0.035 | -3.182
-12 | -0.294 | 0.07788 | -0.035 | -3.779
-11.5 | -0.321 | 0.0736 | -0.035 | -4.355
-11 | -0.341 | 0.06993 | -0.035 | -4.876
-10.5 | -0.355 | 0.06715 | -0.034 | -5.287
-10 | -0.363 | 0.06218 | -0.035 | -5.836
-9.5 | -0.364 | 0.05731 | -0.036 | -6.353
-9 | -0.359 | 0.05254 | -0.039 | -6.834
-8.5 | -0.348 | 0.04786 | -0.042 | -7.267
-8 | -0.404 | 0.00709 | -0.074 | -57.046
-7.5 | -0.373 | 0.00677 | -0.074 | -55.183
-7 | -0.336 | 0.00658 | -0.075 | -51.007
-6.5 | -0.292 | 0.00643 | -0.075 | -45.461
-6 | -0.244 | 0.00632 | -0.075 | -38.62
-5.5 | -0.192 | 0.00615 | -0.076 | -31.206
-5 | -0.136 | 0.00599 | -0.076 | -22.794
-4.5 | -0.079 | 0.00587 | -0.077 | -13.468
-4 | -0.02 | 0.00577 | -0.077 | -3.506
-3.5 | 0.04 | 0.00568 | -0.078 | 6.98
-3 | 0.1 | 0.00559 | -0.078 | 17.94
-2.5 | 0.162 | 0.00553 | -0.079 | 29.215
-2 | 0.223 | 0.00547 | -0.079 | 40.799
-1.5 | 0.285 | 0.00544 | -0.08 | 52.357
-1 | 0.346 | 0.00541 | -0.08 | 64.051
-0.5 | 0.409 | 0.00545 | -0.081 | 75.005
0 | 0.47 | 0.00544 | -0.081 | 86.34
0.5 | 0.531 | 0.00526 | -0.082 | 101.006
1 | 0.593 | 0.00549 | -0.082 | 107.875
1.5 | 0.654 | 0.0057 | -0.083 | 114.766
2 | 0.714 | 0.00545 | -0.083 | 131.037
2.5 | 0.775 | 0.0057 | -0.084 | 135.907
3 | 0.836 | 0.00597 | -0.084 | 139.879
3.5 | 0.896 | 0.00629 | -0.085 | 142.48
4 | 0.95 | 0.00675 | -0.085 | 140.868
4.5 | 1.008 | 0.00679 | -0.086 | 148.496
5 | 1.063 | 0.0075 | -0.086 | 141.725
5.5 | 1.116 | 0.00895 | -0.086 | 124.75
6 | 1.167 | 0.00936 | -0.087 | 124.683
6.5 | 1.215 | 0.0098 | -0.087 | 123.951
7 | 1.256 | 0.01024 | -0.088 | 122.638
7.5 | 1.292 | 0.01064 | -0.088 | 121.51
8 | 1.323 | 0.01118 | -0.088 | 118.26
8.5 | 1.34 | 0.01185 | -0.089 | 113.016
9 | 1.344 | 0.0122 | -0.089 | 110.178
9.5 | 1.336 | 0.01294 | -0.089 | 103.203
10 | 1.313 | 0.01402 | -0.089 | 93.677
10.5 | 1.277 | 0.01498 | -0.09 | 85.234
11 | 1.226 | 0.01597 | -0.09 | 76.772
11.5 | 1.16 | 0.01725 | -0.09 | 67.239
12 | 1.081 | 0.01879 | -0.09 | 57.535
12.5 | 0.99 | 0.02068 | -0.09 | 47.87
13 | 0.889 | 0.02289 | -0.09 | 38.843
13.5 | 0.778 | 0.02653 | -0.089 | 29.313
14 | 0.657 | 0.03334 | -0.088 | 19.708

## 142. Re 18M Mach 0.25 (2)
BIGFOIL.COM POLAR EXPORT
NACA64-611 a=0.5
NACA64-611 a=0.5 |  |  |  | Cl Max: | 1.8246 | at alpha= | 17.5 | deg
XFOIL ncrit=9 |  |  |  | L/D Max: | 174.091 | at alpha= | 2.5 | deg
Re: | 18000000 |  |  | Cd Min: | 0.19037 | at alpha= | -17 | deg
Mach: | 0.25 |  |  | Cl=0 at alpha= | -3.8584 | deg
|  |  |  | @ Cl=0.1, Cd= | 0.004758
|  |  |  | @ Cl=0.4, Cd= | 0.0043672
|  |  |  | @ Cl=0.6, Cd= | 0.0041948
alpha (deg) | Cl | Cd | Cm | Cl/Cd
-17 | -0.5136 | 0.19037 | 0.0064 | -2.6979
-16.5 | -0.5146 | 0.17557 | 0 | -2.931
-16 | -0.4978 | 0.16832 | -0.0045 | -2.9575
-15.5 | -0.4819 | 0.16091 | -0.009 | -2.9948
-15 | -0.4837 | 0.14812 | -0.0155 | -3.2656
-14.5 | -0.4837 | 0.1368 | -0.0217 | -3.5358
-14 | -0.4794 | 0.12727 | -0.0273 | -3.7668
-13.5 | -0.5137 | 0.1096 | -0.0376 | -4.687
-13 | -0.5219 | 0.09888 | -0.0443 | -5.2781
-12.5 | -0.9773 | 0.02606 | -0.0952 | -37.5019
-12 | -0.9852 | 0.0161 | -0.0939 | -61.1925
-11.5 | -0.9349 | 0.01339 | -0.0922 | -69.8208
-11 | -0.879 | 0.01144 | -0.0906 | -76.8357
-10.5 | -0.8197 | 0.01012 | -0.0893 | -80.998
-10 | -0.7581 | 0.00925 | -0.0882 | -81.9568
-9 | -0.6338 | 0.00799 | -0.0865 | -79.3242
-8.5 | -0.5721 | 0.0074 | -0.0859 | -77.3108
-8 | -0.51 | 0.00697 | -0.0855 | -73.1707
-7.5 | -0.4479 | 0.00664 | -0.0852 | -67.4548
-7 | -0.3858 | 0.00636 | -0.085 | -60.6604
-6.5 | -0.3241 | 0.00605 | -0.0849 | -53.5702
-6 | -0.2627 | 0.00574 | -0.0848 | -45.7666
-5.5 | -0.2012 | 0.00552 | -0.0849 | -36.4493
-5 | -0.1397 | 0.00534 | -0.0851 | -26.161
-4 | -0.0173 | 0.005 | -0.0857 | -3.46
-3.5 | 0.0438 | 0.00485 | -0.0861 | 9.0309
-3 | 0.1049 | 0.00475 | -0.0866 | 22.0842
-2.5 | 0.1657 | 0.00463 | -0.0871 | 35.7883
-2 | 0.2266 | 0.00454 | -0.0876 | 49.9119
-1.5 | 0.2875 | 0.00446 | -0.0882 | 64.4619
-1 | 0.3481 | 0.00441 | -0.0888 | 78.9342
-0.5 | 0.4087 | 0.00436 | -0.0894 | 93.7385
0 | 0.4692 | 0.00432 | -0.0901 | 108.6111
0.5 | 0.5295 | 0.00426 | -0.0907 | 124.2958
1 | 0.5896 | 0.0042 | -0.0914 | 140.381
1.5 | 0.6492 | 0.00417 | -0.092 | 155.6835
2 | 0.7081 | 0.00409 | -0.0927 | 173.1296
2.5 | 0.766 | 0.0044 | -0.0932 | 174.0909
3 | 0.8204 | 0.00521 | -0.0932 | 157.4664
4 | 0.9309 | 0.006 | -0.0932 | 155.15
4.5 | 0.9861 | 0.0063 | -0.093 | 156.5238
5 | 1.0392 | 0.00667 | -0.0923 | 155.8021
5.5 | 1.0945 | 0.00704 | -0.092 | 155.4688
6 | 1.1505 | 0.00743 | -0.0918 | 154.8452
6.5 | 1.2058 | 0.00784 | -0.0914 | 153.801
7 | 1.2607 | 0.00825 | -0.0909 | 152.8121
7.5 | 1.3149 | 0.00867 | -0.0903 | 151.6609
8 | 1.3673 | 0.00916 | -0.0893 | 149.2686
8.5 | 1.419 | 0.00965 | -0.0882 | 147.0466
9 | 1.4671 | 0.01027 | -0.0864 | 142.853
9.5 | 1.5114 | 0.01098 | -0.084 | 137.6503
10 | 1.5492 | 0.01175 | -0.0804 | 131.8468
10.5 | 1.5693 | 0.01259 | -0.0736 | 124.6465
11 | 1.5931 | 0.01379 | -0.0685 | 115.5257
11.5 | 1.6191 | 0.01521 | -0.0641 | 106.4497
12 | 1.6435 | 0.01692 | -0.06 | 97.1336
12.5 | 1.6709 | 0.01866 | -0.0566 | 89.5445
13 | 1.6954 | 0.02072 | -0.0532 | 81.8243
13.5 | 1.7179 | 0.02305 | -0.0499 | 74.5293
14 | 1.7387 | 0.02564 | -0.0468 | 67.812
14.5 | 1.7604 | 0.0283 | -0.044 | 62.2049
15 | 1.7802 | 0.03131 | -0.0415 | 56.8572
15.5 | 1.7952 | 0.03489 | -0.0391 | 51.4531
16 | 1.8105 | 0.0387 | -0.0371 | 46.7829
16.5 | 1.8166 | 0.04356 | -0.0353 | 41.7034
17 | 1.8245 | 0.04856 | -0.034 | 37.5721
17.5 | 1.8246 | 0.05466 | -0.0332 | 33.3809
18 | 1.8138 | 0.06236 | -0.0332 | 29.086
18.5 | 1.8021 | 0.07074 | -0.0342 | 25.475
19 | 1.78 | 0.08096 | -0.0364 | 21.9862
19.5 | 1.7567 | 0.09204 | -0.0399 | 19.0863
20 | 1.7267 | 0.10481 | -0.0451 | 16.4746

## 143. Re 18M Mach 0.50 (1)
BIGFOIL.COM POLAR EXPORT
NACA64-611 a=0.5
NACA64-611 a=0.5 |  |  |  | Cl Max: | 1.321 | at alpha= | 7 | deg
JavaFoil+Calcfoil stall+Eppler ext transition |  |  |  | L/D Max: | 149.789 | at alpha= | 3 | deg
Re: | 18000000 |  |  | Cd Min: | 0.00532 | at alpha= | 0.5 | deg
Mach: | 0.5 |  |  | Cl=0 at alpha= | -3.8333 | deg
|  |  |  | @ Cl=0.1, Cd= | 0.0057997
|  |  |  | @ Cl=0.4, Cd= | 0.0055537
|  |  |  | @ Cl=0.6, Cd= | 0.005335
alpha (deg) | Cl | Cd | Cm | Cl/Cd
-20 | -0.892 | 0.16061 | -0.043 | -5.554
-19.5 | -0.864 | 0.15647 | -0.043 | -5.524
-19 | -0.837 | 0.15142 | -0.043 | -5.525
-18.5 | -0.81 | 0.14029 | -0.043 | -5.771
-18 | -0.783 | 0.13384 | -0.043 | -5.847
-17.5 | -0.755 | 0.13269 | -0.043 | -5.687
-17 | -0.727 | 0.12513 | -0.043 | -5.809
-16.5 | -0.699 | 0.12104 | -0.042 | -5.774
-16 | -0.673 | 0.10999 | -0.043 | -6.116
-15.5 | -0.646 | 0.10195 | -0.044 | -6.338
-15 | -0.626 | 0.08489 | -0.05 | -7.373
-14.5 | -0.603 | 0.07504 | -0.053 | -8.039
-14 | -0.561 | 0.09594 | -0.042 | -5.845
-13.5 | -0.534 | 0.08807 | -0.043 | -6.062
-13 | -0.507 | 0.08014 | -0.044 | -6.332
-12.5 | -0.482 | 0.07306 | -0.047 | -6.595
-12 | -0.458 | 0.06404 | -0.051 | -7.151
-11.5 | -0.435 | 0.05543 | -0.055 | -7.844
-11 | -0.471 | 0.01121 | -0.077 | -42.021
-10.5 | -0.367 | 0.06894 | -0.04 | -5.318
-10 | -0.34 | 0.06135 | -0.042 | -5.539
-9.5 | -0.313 | 0.05638 | -0.044 | -5.55
-9 | -0.286 | 0.05129 | -0.047 | -5.584
-8.5 | -0.262 | 0.04411 | -0.053 | -5.931
-8 | -0.254 | 0.01975 | -0.071 | -12.87
-7.5 | -0.202 | 0.04803 | -0.041 | -4.197
-7 | -0.174 | 0.04629 | -0.04 | -3.756
-6.5 | -0.147 | 0.04231 | -0.042 | -3.465
-6 | -0.12 | 0.03817 | -0.047 | -3.137
-5.5 | -0.146 | 0.03754 | -0.043 | -3.887
-5 | -0.14 | 0.00641 | -0.085 | -21.772
-4.5 | -0.084 | 0.00624 | -0.086 | -13.455
-4 | -0.022 | 0.00602 | -0.086 | -3.644
-3.5 | 0.044 | 0.0059 | -0.087 | 7.387
-3 | 0.111 | 0.00578 | -0.087 | 19.191
-2.5 | 0.18 | 0.00569 | -0.088 | 31.577
-2 | 0.249 | 0.00562 | -0.089 | 44.218
-1.5 | 0.318 | 0.00556 | -0.089 | 57.177
-1 | 0.387 | 0.00555 | -0.09 | 69.764
-0.5 | 0.457 | 0.00557 | -0.09 | 81.977
0 | 0.526 | 0.00561 | -0.091 | 93.617
0.5 | 0.594 | 0.00532 | -0.091 | 111.729
1 | 0.662 | 0.00549 | -0.092 | 120.502
1.5 | 0.73 | 0.00567 | -0.092 | 128.798
2 | 0.798 | 0.00581 | -0.093 | 137.334
2.5 | 0.866 | 0.00617 | -0.093 | 140.357
3 | 0.933 | 0.00623 | -0.094 | 149.789
3.5 | 1 | 0.00748 | -0.094 | 133.741
4 | 1.056 | 0.00814 | -0.095 | 129.702
4.5 | 1.116 | 0.00893 | -0.095 | 124.998
5 | 1.171 | 0.01012 | -0.095 | 115.705
5.5 | 1.223 | 0.01059 | -0.096 | 115.46
6 | 1.269 | 0.01125 | -0.096 | 112.77
6.5 | 1.306 | 0.01202 | -0.096 | 108.705
7 | 1.321 | 0.01287 | -0.097 | 102.662
7.5 | 1.302 | 0.01392 | -0.097 | 93.505
8 | 1.2 | 0.01555 | -0.097 | 77.164
8.5 | 0.796 | 0.0176 | -0.097 | 45.26
9 | 0.828 | 0.0171 | -0.098 | 48.434
9.5 | 0.856 | 0.019 | -0.098 | 45.036
10 | 0.887 | 0.01887 | -0.098 | 47.007
10.5 | 0.915 | 0.02052 | -0.099 | 44.59
11 | 0.94 | 0.02354 | -0.099 | 39.911
11.5 | 0.931 | 0.03529 | -0.094 | 26.379
12 | 0.999 | 0.025 | -0.099 | 39.94

## 144. Re 18M Mach 0.50 (2)
BIGFOIL.COM POLAR EXPORT
NACA64-611 a=0.5
NACA64-611 a=0.5 |  |  |  | Cl Max: | 1.4975 | at alpha= | 8.5 | deg
XFOIL ncrit=9 |  |  |  | L/D Max: | 211.024 | at alpha= | 2.5 | deg
Re: | 18000000 |  |  | Cd Min: | 0.01457 | at alpha= | 8.5 | deg
Mach: | 0.5 |  |  | Cl=0 at alpha= | -99 | deg
|  |  |  | @ Cl=0.1, Cd= | 0.00437
|  |  |  | @ Cl=0.4, Cd= | 0.00437
|  |  |  | @ Cl=0.6, Cd= | 0.0043279
alpha (deg) | Cl | Cd | Cm | Cl/Cd
0 | 0.5416 | 0.00437 | -0.1026 | 123.9359
0.5 | 0.611 | 0.00432 | -0.1034 | 141.4352
1 | 0.6805 | 0.00423 | -0.1042 | 160.8747
1.5 | 0.7497 | 0.00415 | -0.105 | 180.6506
2 | 0.8186 | 0.00395 | -0.1058 | 207.2405
2.5 | 0.8863 | 0.0042 | -0.1062 | 211.0238
3 | 0.9482 | 0.00505 | -0.1057 | 187.7624
4 | 1.0657 | 0.00651 | -0.1035 | 163.702
4.5 | 1.1247 | 0.00708 | -0.1018 | 158.8559
5 | 1.1775 | 0.00768 | -0.0985 | 153.3203
5.5 | 1.2403 | 0.00826 | -0.097 | 150.1574
6 | 1.2993 | 0.00884 | -0.0944 | 146.9796
6.5 | 1.3549 | 0.00946 | -0.0911 | 143.2241
7 | 1.3899 | 0.01023 | -0.084 | 135.8651
7.5 | 1.4247 | 0.0113 | -0.0776 | 126.0796
8 | 1.4616 | 0.01275 | -0.072 | 114.6353
8.5 | 1.4975 | 0.01457 | -0.0665 | 102.7797

## 145. Re 20M Mach 0.00 (1)
BIGFOIL.COM POLAR EXPORT
NACA64-611 a=0.5
NACA64-611 a=0.5 |  |  |  | Cl Max: | 1.36 | at alpha= | 10 | deg
JavaFoil+Calcfoil stall+Eppler ext transition |  |  |  | L/D Max: | 146.447 | at alpha= | 5.5 | deg
Re: | 20000000 |  |  | Cd Min: | 0.00536 | at alpha= | -0.5 | deg
Mach: | 0 |  |  | Cl=0 at alpha= | -3.8305 | deg
|  |  |  | @ Cl=0.1, Cd= | 0.0054875
|  |  |  | @ Cl=0.4, Cd= | 0.0053695
|  |  |  | @ Cl=0.6, Cd= | 0.0056285
alpha (deg) | Cl | Cd | Cm | Cl/Cd
-17.5 | -0.353 | 0.13368 | -0.032 | -2.643
-17 | -0.369 | 0.1281 | -0.032 | -2.879
-16.5 | -0.384 | 0.12221 | -0.032 | -3.145
-16 | -0.4 | 0.11587 | -0.032 | -3.449
-15.5 | -0.415 | 0.11142 | -0.032 | -3.723
-15 | -0.427 | 0.10504 | -0.032 | -4.062
-14.5 | -0.436 | 0.09972 | -0.033 | -4.376
-14 | -0.445 | 0.09206 | -0.034 | -4.837
-13.5 | -0.452 | 0.08889 | -0.033 | -5.084
-13 | -0.457 | 0.08322 | -0.034 | -5.494
-12.5 | -0.46 | 0.07892 | -0.034 | -5.824
-12 | -0.46 | 0.0742 | -0.035 | -6.2
-11.5 | -0.458 | 0.06966 | -0.036 | -6.571
-11 | -0.452 | 0.06626 | -0.035 | -6.814
-10.5 | -0.443 | 0.06196 | -0.037 | -7.144
-10 | -0.431 | 0.05679 | -0.039 | -7.586
-9.5 | -0.42 | 0.04768 | -0.045 | -8.81
-9 | -0.412 | 0.03434 | -0.054 | -12.007
-8.5 | -0.455 | 0.00673 | -0.071 | -67.551
-8 | -0.42 | 0.0067 | -0.071 | -62.661
-7.5 | -0.38 | 0.00655 | -0.072 | -58.089
-7 | -0.337 | 0.00637 | -0.072 | -52.94
-6.5 | -0.291 | 0.00624 | -0.073 | -46.614
-6 | -0.241 | 0.00611 | -0.073 | -39.423
-5.5 | -0.188 | 0.00599 | -0.074 | -31.439
-5 | -0.133 | 0.00586 | -0.074 | -22.73
-4.5 | -0.077 | 0.00576 | -0.074 | -13.371
-4 | -0.02 | 0.00565 | -0.075 | -3.483
-3.5 | 0.039 | 0.00557 | -0.075 | 6.918
-3 | 0.097 | 0.00549 | -0.076 | 17.721
-2.5 | 0.157 | 0.00544 | -0.076 | 28.805
-2 | 0.216 | 0.00537 | -0.077 | 40.22
-1.5 | 0.276 | 0.00537 | -0.077 | 51.34
-1 | 0.336 | 0.00537 | -0.078 | 62.494
-0.5 | 0.396 | 0.00536 | -0.078 | 73.806
0 | 0.455 | 0.0055 | -0.079 | 82.75
0.5 | 0.514 | 0.00549 | -0.079 | 93.764
1 | 0.574 | 0.00558 | -0.08 | 102.874
1.5 | 0.633 | 0.00569 | -0.08 | 111.281
2 | 0.692 | 0.00586 | -0.081 | 118.033
2.5 | 0.75 | 0.00567 | -0.081 | 132.331
3 | 0.809 | 0.00592 | -0.081 | 136.7
3.5 | 0.868 | 0.0062 | -0.082 | 140.032
4 | 0.921 | 0.00656 | -0.082 | 140.428
4.5 | 0.977 | 0.00692 | -0.083 | 141.206
5 | 1.032 | 0.00713 | -0.083 | 144.777
5.5 | 1.084 | 0.0074 | -0.084 | 146.447
6 | 1.136 | 0.00879 | -0.084 | 129.167
6.5 | 1.184 | 0.00915 | -0.085 | 129.447
7 | 1.228 | 0.00955 | -0.085 | 128.594
7.5 | 1.268 | 0.00996 | -0.085 | 127.376
8 | 1.304 | 0.01031 | -0.086 | 126.41
8.5 | 1.33 | 0.01081 | -0.086 | 123.055
9 | 1.348 | 0.01136 | -0.086 | 118.657
9.5 | 1.358 | 0.01161 | -0.087 | 116.986
10 | 1.36 | 0.01238 | -0.087 | 109.873
10.5 | 1.355 | 0.013 | -0.087 | 104.191
11 | 1.341 | 0.01382 | -0.088 | 97.008
11.5 | 1.319 | 0.01463 | -0.088 | 90.164
12 | 1.291 | 0.01558 | -0.088 | 82.859
12.5 | 1.256 | 0.01661 | -0.089 | 75.602
13 | 1.216 | 0.01789 | -0.089 | 67.966
13.5 | 1.17 | 0.01961 | -0.089 | 59.66
14 | 1.124 | 0.02055 | -0.089 | 54.691
14.5 | 1.073 | 0.02244 | -0.089 | 47.803
15 | 1.021 | 0.02446 | -0.089 | 41.721

## 146. Re 20M Mach 0.00 (2)
BIGFOIL.COM POLAR EXPORT
NACA64-611 a=0.5
NACA64-611 a=0.5 |  |  |  | Cl Max: | 1.9349 | at alpha= | 20 | deg
XFOIL ncrit=9 |  |  |  | L/D Max: | 161.096 | at alpha= | 2.5 | deg
Re: | 20000000 |  |  | Cd Min: | 0.05401 | at alpha= | 20 | deg
Mach: | 0 |  |  | Cl=0 at alpha= | -3.8671 | deg
|  |  |  | @ Cl=0.1, Cd= | 0.0046417
|  |  |  | @ Cl=0.4, Cd= | 0.0043087
|  |  |  | @ Cl=0.6, Cd= | 0.0042592
alpha (deg) | Cl | Cd | Cm | Cl/Cd
-19.5 | -1.4761 | 0.03201 | -0.0931 | -46.1137
-19 | -1.4947 | 0.0282 | -0.091 | -53.0035
-18.5 | -1.5093 | 0.02517 | -0.085 | -59.9642
-18 | -1.4911 | 0.0224 | -0.0826 | -66.567
-17.5 | -1.4604 | 0.02025 | -0.0811 | -72.1185
-17 | -1.422 | 0.0186 | -0.08 | -76.4516
-16.5 | -1.3794 | 0.01723 | -0.0792 | -80.058
-16 | -1.3339 | 0.01606 | -0.0786 | -83.0573
-15.5 | -1.2864 | 0.01501 | -0.0781 | -85.7029
-15 | -1.2374 | 0.01407 | -0.0777 | -87.946
-14.5 | -1.1872 | 0.01322 | -0.0774 | -89.8033
-14 | -1.1361 | 0.01241 | -0.0772 | -91.5471
-13.5 | -1.0848 | 0.01153 | -0.077 | -94.085
-13 | -1.0329 | 0.01067 | -0.0768 | -96.8041
-12.5 | -0.9798 | 0.00997 | -0.0768 | -98.2748
-12 | -0.9255 | 0.00942 | -0.0768 | -98.2484
-11.5 | -0.8707 | 0.00895 | -0.0769 | -97.2849
-11 | -0.8153 | 0.00852 | -0.077 | -95.6925
-10.5 | -0.7596 | 0.00814 | -0.0772 | -93.317
-10 | -0.7039 | 0.00767 | -0.0774 | -91.7731
-9.5 | -0.648 | 0.00724 | -0.0776 | -89.5028
-9 | -0.5914 | 0.00691 | -0.0779 | -85.5861
-8.5 | -0.5345 | 0.00665 | -0.0782 | -80.3759
-8 | -0.4773 | 0.00639 | -0.0786 | -74.6948
-7.5 | -0.42 | 0.00616 | -0.0789 | -68.1818
-6.5 | -0.3052 | 0.00566 | -0.0797 | -53.9223
-6 | -0.2475 | 0.00547 | -0.0801 | -45.2468
-5.5 | -0.1896 | 0.00531 | -0.0806 | -35.7062
-5 | -0.1316 | 0.00516 | -0.0811 | -25.5039
-4.5 | -0.0735 | 0.00502 | -0.0816 | -14.6414
-4 | -0.0155 | 0.00485 | -0.0821 | -3.1959
-3.5 | 0.0428 | 0.00473 | -0.0826 | 9.0486
-3 | 0.1011 | 0.00464 | -0.0832 | 21.7888
-2.5 | 0.1593 | 0.00454 | -0.0837 | 35.0881
-2 | 0.2176 | 0.00445 | -0.0843 | 48.8989
-1.5 | 0.2758 | 0.0044 | -0.0849 | 62.6818
-1 | 0.3341 | 0.00435 | -0.0855 | 76.8046
-0.5 | 0.3923 | 0.00431 | -0.0861 | 91.0209
0 | 0.4503 | 0.0043 | -0.0868 | 104.7209
0.5 | 0.5082 | 0.00425 | -0.0874 | 119.5765
1 | 0.5659 | 0.00422 | -0.088 | 134.0995
2 | 0.6789 | 0.00435 | -0.0892 | 156.069
2.5 | 0.7346 | 0.00456 | -0.0897 | 161.0965
3 | 0.7873 | 0.00533 | -0.0898 | 147.7111
3.5 | 0.8416 | 0.00572 | -0.0901 | 147.1329
4 | 0.8958 | 0.00596 | -0.0903 | 150.302
4.5 | 0.9494 | 0.00618 | -0.0905 | 153.6246
5 | 1.0024 | 0.00645 | -0.0904 | 155.4109
5.5 | 1.0535 | 0.00673 | -0.0899 | 156.5379
6 | 1.1079 | 0.00703 | -0.0901 | 157.596
6.5 | 1.1612 | 0.00739 | -0.0902 | 157.1313
7 | 1.2144 | 0.00772 | -0.0902 | 157.3057
7.5 | 1.2666 | 0.00811 | -0.0901 | 156.1776
8 | 1.3183 | 0.00849 | -0.0899 | 155.2768
8.5 | 1.3687 | 0.00892 | -0.0896 | 153.4417
9 | 1.4182 | 0.00937 | -0.0891 | 151.3554
9.5 | 1.466 | 0.00988 | -0.0884 | 148.3806
10 | 1.5113 | 0.01047 | -0.0872 | 144.3457
10.5 | 1.5542 | 0.01111 | -0.0857 | 139.892
11 | 1.5954 | 0.01173 | -0.0839 | 136.0102
11.5 | 1.6307 | 0.01239 | -0.0811 | 131.6142
12 | 1.6437 | 0.01333 | -0.0743 | 123.3083
12.5 | 1.67 | 0.01426 | -0.0706 | 117.1108
13 | 1.692 | 0.01559 | -0.0666 | 108.5311
13.5 | 1.7171 | 0.01694 | -0.0636 | 101.3636
14 | 1.7418 | 0.01845 | -0.0607 | 94.4065
14.5 | 1.7654 | 0.02014 | -0.0581 | 87.6564
15 | 1.7888 | 0.02194 | -0.0557 | 81.5314
15.5 | 1.8089 | 0.02407 | -0.0533 | 75.1516
16 | 1.8299 | 0.02624 | -0.0512 | 69.737
16.5 | 1.8461 | 0.02886 | -0.0491 | 63.9674
17 | 1.8642 | 0.03151 | -0.0474 | 59.1622
17.5 | 1.8809 | 0.03439 | -0.0459 | 54.6932
18 | 1.894 | 0.03778 | -0.0444 | 50.1323
18.5 | 1.9063 | 0.04137 | -0.0434 | 46.0793
19 | 1.9164 | 0.04538 | -0.0425 | 42.2301
19.5 | 1.9271 | 0.04944 | -0.0421 | 38.9786
20 | 1.9349 | 0.05401 | -0.0419 | 35.8248

## 147. Re 20M Mach 0.10 (1)
BIGFOIL.COM POLAR EXPORT
NACA64-611 a=0.5
NACA64-611 a=0.5 |  |  |  | Cl Max: | 1.357 | at alpha= | 9.5 | deg
JavaFoil+Calcfoil stall+Eppler ext transition |  |  |  | L/D Max: | 145.598 | at alpha= | 5.5 | deg
Re: | 20000000 |  |  | Cd Min: | 0.00537 | at alpha= | -2 | deg
Mach: | 0.1 |  |  | Cl=0 at alpha= | -3.8305 | deg
|  |  |  | @ Cl=0.1, Cd= | 0.005488
|  |  |  | @ Cl=0.4, Cd= | 0.0053737
|  |  |  | @ Cl=0.6, Cd= | 0.005619
alpha (deg) | Cl | Cd | Cm | Cl/Cd
-13.5 | -0.427 | 0.0896 | -0.033 | -4.762
-13 | -0.435 | 0.08361 | -0.034 | -5.202
-12.5 | -0.44 | 0.08008 | -0.034 | -5.498
-12 | -0.443 | 0.07545 | -0.034 | -5.876
-11.5 | -0.444 | 0.07068 | -0.035 | -6.275
-11 | -0.441 | 0.06513 | -0.037 | -6.774
-10.5 | -0.434 | 0.06203 | -0.037 | -6.995
-10 | -0.423 | 0.05818 | -0.038 | -7.275
-9.5 | -0.412 | 0.05105 | -0.042 | -8.065
-9 | -0.396 | 0.0448 | -0.046 | -8.84
-8.5 | -0.452 | 0.00671 | -0.071 | -67.339
-8 | -0.418 | 0.00673 | -0.072 | -62.128
-7.5 | -0.38 | 0.00656 | -0.072 | -57.949
-7 | -0.337 | 0.00642 | -0.073 | -52.587
-6.5 | -0.291 | 0.00628 | -0.073 | -46.364
-6 | -0.241 | 0.00612 | -0.073 | -39.446
-5.5 | -0.189 | 0.00601 | -0.074 | -31.407
-5 | -0.134 | 0.00586 | -0.074 | -22.837
-4.5 | -0.077 | 0.00576 | -0.075 | -13.429
-4 | -0.02 | 0.00568 | -0.075 | -3.476
-3.5 | 0.039 | 0.00557 | -0.076 | 6.944
-3 | 0.098 | 0.00549 | -0.076 | 17.811
-2.5 | 0.157 | 0.00543 | -0.077 | 28.96
-2 | 0.217 | 0.00537 | -0.077 | 40.445
-1.5 | 0.277 | 0.00537 | -0.078 | 51.664
-1 | 0.337 | 0.00538 | -0.078 | 62.634
-0.5 | 0.398 | 0.00537 | -0.078 | 74.026
0 | 0.457 | 0.00548 | -0.079 | 83.446
0.5 | 0.517 | 0.0055 | -0.079 | 94.015
1 | 0.577 | 0.00558 | -0.08 | 103.338
1.5 | 0.636 | 0.00568 | -0.08 | 112.081
2 | 0.696 | 0.00554 | -0.081 | 125.536
2.5 | 0.754 | 0.00566 | -0.081 | 133.276
3 | 0.813 | 0.00593 | -0.082 | 137.216
3.5 | 0.872 | 0.00621 | -0.082 | 140.516
4 | 0.926 | 0.00656 | -0.083 | 141.198
4.5 | 0.982 | 0.00699 | -0.083 | 140.441
5 | 1.036 | 0.00716 | -0.084 | 144.736
5.5 | 1.089 | 0.00748 | -0.084 | 145.598
6 | 1.141 | 0.00885 | -0.085 | 128.847
6.5 | 1.189 | 0.00921 | -0.085 | 129.088
7 | 1.233 | 0.00963 | -0.085 | 128.058
7.5 | 1.272 | 0.01004 | -0.086 | 126.742
8 | 1.307 | 0.0104 | -0.086 | 125.632
8.5 | 1.333 | 0.01093 | -0.087 | 121.915
9 | 1.349 | 0.01149 | -0.087 | 117.436
9.5 | 1.357 | 0.01175 | -0.087 | 115.461
10 | 1.356 | 0.01256 | -0.088 | 108.013
10.5 | 1.347 | 0.01335 | -0.088 | 100.914
11 | 1.329 | 0.01407 | -0.088 | 94.425
11.5 | 1.303 | 0.01494 | -0.088 | 87.186
12 | 1.268 | 0.01619 | -0.089 | 78.334
12.5 | 1.229 | 0.017 | -0.089 | 72.283
13 | 1.182 | 0.01842 | -0.089 | 64.178
13.5 | 1.13 | 0.02026 | -0.089 | 55.798
14 | 1.078 | 0.02124 | -0.089 | 50.776
14.5 | 1.021 | 0.02337 | -0.089 | 43.697

## 148. Re 20M Mach 0.10 (2)
BIGFOIL.COM POLAR EXPORT
NACA64-611 a=0.5
NACA64-611 a=0.5 |  |  |  | Cl Max: | 1.9207 | at alpha= | 19.5 | deg
XFOIL ncrit=9 |  |  |  | L/D Max: | 158.171 | at alpha= | 2 | deg
Re: | 20000000 |  |  | Cd Min: | 0.05901 | at alpha= | 20 | deg
Mach: | 0.1 |  |  | Cl=0 at alpha= | -3.8663 | deg
|  |  |  | @ Cl=0.1, Cd= | 0.0046427
|  |  |  | @ Cl=0.4, Cd= | 0.0043091
|  |  |  | @ Cl=0.6, Cd= | 0.0042468
alpha (deg) | Cl | Cd | Cm | Cl/Cd
-18 | -1.3822 | 0.03122 | -0.0958 | -44.2729
-17.5 | -1.4185 | 0.02712 | -0.0895 | -52.3046
-17 | -1.4063 | 0.02362 | -0.0869 | -59.5385
-16.5 | -1.3823 | 0.02041 | -0.0849 | -67.7266
-16 | -1.344 | 0.01832 | -0.0836 | -73.3624
-15.5 | -1.3 | 0.01665 | -0.0825 | -78.0781
-15 | -1.2522 | 0.01535 | -0.0817 | -81.5765
-14.5 | -1.2023 | 0.01423 | -0.081 | -84.4905
-14 | -1.1507 | 0.01326 | -0.0805 | -86.7798
-13.5 | -1.0981 | 0.01237 | -0.08 | -88.7712
-13 | -1.045 | 0.01148 | -0.0796 | -91.0279
-12.5 | -0.9915 | 0.01059 | -0.0793 | -93.6261
-12 | -0.9372 | 0.00979 | -0.079 | -95.7303
-11.5 | -0.8815 | 0.00922 | -0.0789 | -95.6074
-11 | -0.8252 | 0.00873 | -0.0789 | -94.5246
-10.5 | -0.7686 | 0.00831 | -0.0789 | -92.491
-10 | -0.7117 | 0.00787 | -0.0789 | -90.432
-9.5 | -0.655 | 0.0074 | -0.079 | -88.5135
-9 | -0.5978 | 0.007 | -0.0791 | -85.4
-8.5 | -0.5401 | 0.00672 | -0.0793 | -80.372
-8 | -0.4822 | 0.00645 | -0.0795 | -74.7597
-7.5 | -0.4242 | 0.00621 | -0.0798 | -68.3092
-6.5 | -0.308 | 0.00571 | -0.0804 | -53.9405
-6 | -0.2498 | 0.00549 | -0.0808 | -45.5009
-5.5 | -0.1913 | 0.00532 | -0.0812 | -35.9586
-4.5 | -0.0743 | 0.00503 | -0.0822 | -14.7714
-4 | -0.0157 | 0.00486 | -0.0826 | -3.2305
-3.5 | 0.043 | 0.00474 | -0.0832 | 9.0717
-2.5 | 0.1602 | 0.00454 | -0.0843 | 35.2863
-2 | 0.219 | 0.00445 | -0.0848 | 49.2135
-1.5 | 0.2776 | 0.0044 | -0.0854 | 63.0909
-1 | 0.3362 | 0.00434 | -0.086 | 77.4654
-0.5 | 0.3948 | 0.00431 | -0.0866 | 91.6009
0 | 0.4532 | 0.0043 | -0.0873 | 105.3953
0.5 | 0.5114 | 0.00425 | -0.0879 | 120.3294
1 | 0.5695 | 0.00422 | -0.0885 | 134.9526
2 | 0.6833 | 0.00432 | -0.0897 | 158.1713
3 | 0.7922 | 0.00532 | -0.0903 | 148.9098
3.5 | 0.8468 | 0.00573 | -0.0905 | 147.7836
4 | 0.9012 | 0.00597 | -0.0908 | 150.9548
4.5 | 0.9551 | 0.00621 | -0.0909 | 153.8003
5 | 1.0084 | 0.00648 | -0.0908 | 155.6173
5.5 | 1.0598 | 0.00676 | -0.0902 | 156.7751
6 | 1.1146 | 0.00707 | -0.0904 | 157.6521
6.5 | 1.1683 | 0.00744 | -0.0904 | 157.0296
7 | 1.2219 | 0.00778 | -0.0904 | 157.0566
7.5 | 1.2745 | 0.00816 | -0.0902 | 156.1887
8 | 1.3263 | 0.00857 | -0.09 | 154.7608
8.5 | 1.3771 | 0.009 | -0.0895 | 153.0111
9 | 1.4264 | 0.00948 | -0.0889 | 150.4641
9.5 | 1.4743 | 0.01 | -0.088 | 147.43
10 | 1.5195 | 0.01062 | -0.0866 | 143.0791
10.5 | 1.5617 | 0.01129 | -0.0848 | 138.326
11 | 1.6021 | 0.01193 | -0.0827 | 134.2917
11.5 | 1.6258 | 0.01265 | -0.0774 | 128.5217
12 | 1.6426 | 0.01376 | -0.0716 | 119.375
12.5 | 1.6698 | 0.0148 | -0.0681 | 112.8243
13.5 | 1.7191 | 0.01765 | -0.0614 | 97.3994
14 | 1.7436 | 0.01929 | -0.0585 | 90.3888
14.5 | 1.7669 | 0.02111 | -0.0559 | 83.6997
15 | 1.7903 | 0.02304 | -0.0535 | 77.704
15.5 | 1.8097 | 0.02535 | -0.051 | 71.3886
16 | 1.8301 | 0.0277 | -0.0489 | 66.0686
16.5 | 1.8461 | 0.03053 | -0.0468 | 60.4684
17 | 1.8634 | 0.03342 | -0.0451 | 55.757
17.5 | 1.8787 | 0.03663 | -0.0436 | 51.2886
18 | 1.8917 | 0.04022 | -0.0423 | 47.0338
18.5 | 1.9027 | 0.04419 | -0.0413 | 43.0573
19 | 1.9117 | 0.04854 | -0.0406 | 39.384
19.5 | 1.9207 | 0.05305 | -0.0402 | 36.2055
20 | 1.9191 | 0.05901 | -0.0402 | 32.5216

## 149. Re 20M Mach 0.25 (1)
BIGFOIL.COM POLAR EXPORT
NACA64-611 a=0.5
NACA64-611 a=0.5 |  |  |  | Cl Max: | 1.345 | at alpha= | 9 | deg
JavaFoil+Calcfoil stall+Eppler ext transition |  |  |  | L/D Max: | 149.627 | at alpha= | 4.5 | deg
Re: | 20000000 |  |  | Cd Min: | 0.00538 | at alpha= | -1.5 | deg
Mach: | 0.25 |  |  | Cl=0 at alpha= | -3.8333 | deg
|  |  |  | @ Cl=0.1, Cd= | 0.00553
|  |  |  | @ Cl=0.4, Cd= | 0.0054029
|  |  |  | @ Cl=0.6, Cd= | 0.0056395
alpha (deg) | Cl | Cd | Cm | Cl/Cd
-13 | -0.226 | 0.08727 | -0.034 | -2.585
-12.5 | -0.263 | 0.08192 | -0.035 | -3.207
-12 | -0.294 | 0.07726 | -0.035 | -3.81
-11.5 | -0.321 | 0.07299 | -0.035 | -4.393
-11 | -0.341 | 0.06905 | -0.035 | -4.939
-10.5 | -0.355 | 0.06649 | -0.035 | -5.34
-10 | -0.363 | 0.06208 | -0.035 | -5.846
-9.5 | -0.364 | 0.05695 | -0.037 | -6.396
-9 | -0.359 | 0.0524 | -0.039 | -6.854
-8.5 | -0.348 | 0.04755 | -0.042 | -7.318
-8 | -0.404 | 0.00706 | -0.074 | -57.247
-7.5 | -0.373 | 0.00673 | -0.074 | -55.433
-7 | -0.336 | 0.00652 | -0.075 | -51.457
-6.5 | -0.292 | 0.00639 | -0.075 | -45.754
-6 | -0.244 | 0.00625 | -0.075 | -39.058
-5.5 | -0.192 | 0.00608 | -0.076 | -31.562
-5 | -0.136 | 0.00594 | -0.076 | -22.978
-4.5 | -0.079 | 0.0058 | -0.077 | -13.629
-4 | -0.02 | 0.0057 | -0.077 | -3.55
-3.5 | 0.04 | 0.00561 | -0.078 | 7.075
-3 | 0.1 | 0.00553 | -0.078 | 18.164
-2.5 | 0.162 | 0.00548 | -0.079 | 29.476
-2 | 0.223 | 0.00541 | -0.079 | 41.201
-1.5 | 0.285 | 0.00538 | -0.08 | 52.898
-1 | 0.346 | 0.00542 | -0.08 | 63.88
-0.5 | 0.409 | 0.0054 | -0.081 | 75.618
0 | 0.47 | 0.0055 | -0.081 | 85.441
0.5 | 0.531 | 0.00553 | -0.082 | 96.016
1 | 0.593 | 0.00562 | -0.082 | 105.417
1.5 | 0.654 | 0.00579 | -0.083 | 112.961
2 | 0.714 | 0.00561 | -0.083 | 127.25
2.5 | 0.775 | 0.00576 | -0.084 | 134.411
3 | 0.835 | 0.00606 | -0.084 | 137.79
3.5 | 0.896 | 0.00633 | -0.085 | 141.558
4 | 0.951 | 0.00672 | -0.085 | 141.532
4.5 | 1.008 | 0.00674 | -0.086 | 149.627
5 | 1.063 | 0.00735 | -0.086 | 144.589
5.5 | 1.117 | 0.00882 | -0.086 | 126.621
6 | 1.168 | 0.00922 | -0.087 | 126.697
6.5 | 1.215 | 0.00963 | -0.087 | 126.148
7 | 1.257 | 0.01008 | -0.088 | 124.749
7.5 | 1.293 | 0.01045 | -0.088 | 123.732
8 | 1.324 | 0.01097 | -0.088 | 120.667
8.5 | 1.341 | 0.01168 | -0.089 | 114.816
9 | 1.345 | 0.0123 | -0.089 | 109.354
9.5 | 1.337 | 0.01278 | -0.089 | 104.615
10 | 1.314 | 0.01378 | -0.09 | 95.398
10.5 | 1.278 | 0.01475 | -0.09 | 86.597
11 | 1.227 | 0.01565 | -0.09 | 78.379
11.5 | 1.161 | 0.01692 | -0.09 | 68.613
12 | 1.082 | 0.01838 | -0.09 | 58.884
12.5 | 0.991 | 0.02019 | -0.09 | 49.083
13 | 0.89 | 0.02228 | -0.09 | 39.971
13.5 | 0.781 | 0.02531 | -0.09 | 30.836
14 | 0.663 | 0.03012 | -0.089 | 22.014

## 150. Re 20M Mach 0.25 (2)
BIGFOIL.COM POLAR EXPORT
NACA64-611 a=0.5
NACA64-611 a=0.5 |  |  |  | Cl Max: | 1.8394 | at alpha= | 17.5 | deg
XFOIL ncrit=9 |  |  |  | L/D Max: | 169.292 | at alpha= | 2.5 | deg
Re: | 20000000 |  |  | Cd Min: | 0.19697 | at alpha= | -17.5 | deg
Mach: | 0.25 |  |  | Cl=0 at alpha= | -3.8576 | deg
|  |  |  | @ Cl=0.1, Cd= | 0.0046871
|  |  |  | @ Cl=0.4, Cd= | 0.0043228
|  |  |  | @ Cl=0.6, Cd= | 0.0042127
alpha (deg) | Cl | Cd | Cm | Cl/Cd
-17.5 | -0.5329 | 0.19697 | 0.0107 | -2.7055
-16.5 | -0.5149 | 0.17546 | -0.0001 | -2.9346
-16 | -0.498 | 0.1682 | -0.0046 | -2.9608
-15.5 | -0.4996 | 0.15524 | -0.0111 | -3.2182
-15 | -0.507 | 0.14163 | -0.0185 | -3.5798
-14.5 | -0.494 | 0.13411 | -0.0231 | -3.6835
-13.5 | -0.5166 | 0.10893 | -0.038 | -4.7425
-13 | -0.862 | 0.04153 | -0.0945 | -20.7561
-12.5 | -1.0292 | 0.01943 | -0.0957 | -52.9696
-12 | -0.9921 | 0.01503 | -0.0938 | -66.008
-11.5 | -0.9385 | 0.01278 | -0.0921 | -73.4351
-11 | -0.8806 | 0.01116 | -0.0905 | -78.9068
-10.5 | -0.821 | 0.00986 | -0.0892 | -83.2657
-10 | -0.7594 | 0.00901 | -0.0881 | -84.2841
-9.5 | -0.697 | 0.00838 | -0.0872 | -83.1742
-9 | -0.6345 | 0.00785 | -0.0865 | -80.828
-8.5 | -0.5727 | 0.00726 | -0.0859 | -78.8843
-8 | -0.5106 | 0.00682 | -0.0854 | -74.868
-7.5 | -0.4484 | 0.0065 | -0.0851 | -68.9846
-7 | -0.3863 | 0.00622 | -0.0849 | -62.1061
-6.5 | -0.3244 | 0.00596 | -0.0848 | -54.4295
-6 | -0.2629 | 0.00565 | -0.0848 | -46.531
-5.5 | -0.2014 | 0.00541 | -0.0849 | -37.2274
-4 | -0.0174 | 0.00491 | -0.0857 | -3.5438
-3.5 | 0.0437 | 0.00477 | -0.0861 | 9.1614
-3 | 0.1048 | 0.00468 | -0.0866 | 22.3932
-2.5 | 0.1657 | 0.00456 | -0.0871 | 36.3377
-2 | 0.2266 | 0.00446 | -0.0876 | 50.8072
-1.5 | 0.2874 | 0.00441 | -0.0882 | 65.1701
-1 | 0.3481 | 0.00434 | -0.0888 | 80.2074
-0.5 | 0.4086 | 0.00432 | -0.0894 | 94.5833
0 | 0.4691 | 0.00429 | -0.0901 | 109.3473
0.5 | 0.5294 | 0.00424 | -0.0907 | 124.8585
1 | 0.5894 | 0.00421 | -0.0914 | 140
2 | 0.7075 | 0.00424 | -0.0926 | 166.8632
2.5 | 0.7652 | 0.00452 | -0.0931 | 169.292
3 | 0.8197 | 0.00532 | -0.0931 | 154.0789
3.5 | 0.8755 | 0.00581 | -0.0932 | 150.6885
4 | 0.9315 | 0.00608 | -0.0933 | 153.2072
4.5 | 0.9868 | 0.00635 | -0.0932 | 155.4016
5 | 1.0419 | 0.00666 | -0.0929 | 156.4414
5.5 | 1.0946 | 0.00697 | -0.0919 | 157.0445
6 | 1.152 | 0.0073 | -0.092 | 157.8082
6.5 | 1.2075 | 0.0077 | -0.0917 | 156.8182
7 | 1.2624 | 0.00811 | -0.0912 | 155.6597
7.5 | 1.3171 | 0.00851 | -0.0907 | 154.7709
8 | 1.3698 | 0.00901 | -0.0897 | 152.0311
8.5 | 1.4218 | 0.00949 | -0.0886 | 149.8209
9 | 1.4704 | 0.0101 | -0.0869 | 145.5842
9.5 | 1.5154 | 0.0108 | -0.0846 | 140.3148
10 | 1.5564 | 0.01154 | -0.0815 | 134.87
10.5 | 1.5782 | 0.01231 | -0.075 | 128.2047
11 | 1.5999 | 0.0135 | -0.0693 | 118.5111
11.5 | 1.6263 | 0.01484 | -0.0649 | 109.5889
12 | 1.6518 | 0.01645 | -0.0608 | 100.4134
12.5 | 1.6801 | 0.01809 | -0.0574 | 92.8745
13 | 1.7046 | 0.0201 | -0.0539 | 84.806
13.5 | 1.728 | 0.02234 | -0.0505 | 77.35
14 | 1.75 | 0.02481 | -0.0474 | 70.5361
14.5 | 1.7713 | 0.02746 | -0.0446 | 64.5047
15 | 1.7913 | 0.03038 | -0.042 | 58.9631
15.5 | 1.8072 | 0.03385 | -0.0395 | 53.3885
16 | 1.8221 | 0.03762 | -0.0373 | 48.4343
16.5 | 1.8302 | 0.04223 | -0.0354 | 43.3389
17 | 1.8383 | 0.04715 | -0.034 | 38.9883
17.5 | 1.8394 | 0.05305 | -0.0331 | 34.673
18 | 1.8318 | 0.06029 | -0.0328 | 30.3831
18.5 | 1.8212 | 0.06836 | -0.0335 | 26.6413
19 | 1.8 | 0.07828 | -0.0355 | 22.9944
19.5 | 1.7761 | 0.08932 | -0.0388 | 19.8847
20 | 1.7479 | 0.10156 | -0.0435 | 17.2105

## 151. Re 20M Mach 0.50 (1)
BIGFOIL.COM POLAR EXPORT
NACA64-611 a=0.5
NACA64-611 a=0.5 |  |  |  | Cl Max: | 1.322 | at alpha= | 7 | deg
JavaFoil+Calcfoil stall+Eppler ext transition |  |  |  | L/D Max: | 148.267 | at alpha= | 3 | deg
Re: | 20000000 |  |  | Cd Min: | 0.00553 | at alpha= | -1 | deg
Mach: | 0.5 |  |  | Cl=0 at alpha= | -3.8333 | deg
|  |  |  | @ Cl=0.1, Cd= | 0.0057564
|  |  |  | @ Cl=0.4, Cd= | 0.0055393
|  |  |  | @ Cl=0.6, Cd= | 0.0057377
alpha (deg) | Cl | Cd | Cm | Cl/Cd
-20 | -0.892 | 0.16779 | -0.043 | -5.313
-19.5 | -0.864 | 0.16154 | -0.042 | -5.347
-19 | -0.836 | 0.1574 | -0.042 | -5.312
-18.5 | -0.809 | 0.14656 | -0.043 | -5.521
-18 | -0.782 | 0.13981 | -0.043 | -5.592
-17.5 | -0.754 | 0.13837 | -0.042 | -5.449
-17 | -0.726 | 0.12916 | -0.042 | -5.625
-16.5 | -0.699 | 0.12586 | -0.042 | -5.552
-16 | -0.672 | 0.113 | -0.043 | -5.945
-15.5 | -0.645 | 0.10565 | -0.043 | -6.106
-15 | -0.621 | 0.09199 | -0.046 | -6.753
-14.5 | -0.593 | 0.08723 | -0.047 | -6.803
-14 | -0.561 | 0.09444 | -0.042 | -5.939
-13.5 | -0.534 | 0.08728 | -0.043 | -6.12
-13 | -0.508 | 0.0796 | -0.045 | -6.381
-12.5 | -0.482 | 0.07201 | -0.047 | -6.699
-12 | -0.459 | 0.06227 | -0.052 | -7.378
-11.5 | -0.438 | 0.05196 | -0.057 | -8.431
-11 | -0.478 | 0.00969 | -0.078 | -49.389
-10.5 | -0.367 | 0.06841 | -0.04 | -5.36
-10 | -0.34 | 0.06137 | -0.042 | -5.539
-9.5 | -0.313 | 0.0563 | -0.044 | -5.557
-9 | -0.287 | 0.05065 | -0.047 | -5.661
-8.5 | -0.263 | 0.04196 | -0.055 | -6.275
-8 | -0.281 | 0.00722 | -0.082 | -38.97
-7.5 | -0.202 | 0.048 | -0.041 | -4.2
-7 | -0.174 | 0.04617 | -0.04 | -3.766
-6.5 | -0.147 | 0.04246 | -0.041 | -3.453
-6 | -0.12 | 0.03801 | -0.047 | -3.151
-5.5 | -0.146 | 0.03731 | -0.044 | -3.913
-5 | -0.14 | 0.00635 | -0.085 | -21.966
-4.5 | -0.084 | 0.00616 | -0.086 | -13.631
-4 | -0.022 | 0.006 | -0.086 | -3.656
-3.5 | 0.044 | 0.00584 | -0.087 | 7.466
-3 | 0.111 | 0.00574 | -0.087 | 19.342
-2.5 | 0.18 | 0.00564 | -0.088 | 31.851
-2 | 0.249 | 0.00556 | -0.089 | 44.7
-1.5 | 0.318 | 0.00554 | -0.089 | 57.398
-1 | 0.387 | 0.00553 | -0.09 | 69.922
-0.5 | 0.457 | 0.00558 | -0.09 | 81.918
0 | 0.526 | 0.00556 | -0.091 | 94.521
0.5 | 0.594 | 0.00575 | -0.091 | 103.266
1 | 0.662 | 0.00561 | -0.092 | 118.037
1.5 | 0.73 | 0.00578 | -0.092 | 126.297
2 | 0.798 | 0.0059 | -0.093 | 135.273
2.5 | 0.866 | 0.00626 | -0.093 | 138.397
3 | 0.933 | 0.00629 | -0.094 | 148.267
3.5 | 1 | 0.00751 | -0.094 | 133.236
4 | 1.056 | 0.00819 | -0.095 | 128.983
4.5 | 1.116 | 0.00886 | -0.095 | 125.952
5 | 1.172 | 0.00995 | -0.095 | 117.747
5.5 | 1.224 | 0.01041 | -0.096 | 117.63
6 | 1.27 | 0.01106 | -0.096 | 114.823
6.5 | 1.308 | 0.01181 | -0.096 | 110.745
7 | 1.322 | 0.01263 | -0.097 | 104.688
7.5 | 1.303 | 0.01369 | -0.097 | 95.203
8 | 1.201 | 0.01524 | -0.097 | 78.813
8.5 | 0.797 | 0.01723 | -0.097 | 46.261
9 | 0.829 | 0.01707 | -0.098 | 48.548
9.5 | 0.857 | 0.01869 | -0.098 | 45.838
10 | 0.888 | 0.0185 | -0.099 | 47.999
10.5 | 0.916 | 0.02009 | -0.099 | 45.59
11 | 0.941 | 0.02306 | -0.099 | 40.792
11.5 | 0.945 | 0.03094 | -0.096 | 30.533
12 | 1 | 0.02443 | -0.1 | 40.924

## 152. Re 20M Mach 0.50 (2)
BIGFOIL.COM POLAR EXPORT
NACA64-611 a=0.5
NACA64-611 a=0.5 |  |  |  | Cl Max: | 1.5413 | at alpha= | 9 | deg
XFOIL ncrit=9 |  |  |  | L/D Max: | 204.411 | at alpha= | 2.5 | deg
Re: | 20000000 |  |  | Cd Min: | 0.04066 | at alpha= | 11 | deg
Mach: | 0.5 |  |  | Cl=0 at alpha= | -99 | deg
|  |  |  | @ Cl=0.1, Cd= | 0.00431
|  |  |  | @ Cl=0.4, Cd= | 0.00431
|  |  |  | @ Cl=0.6, Cd= | 0.0042764
alpha (deg) | Cl | Cd | Cm | Cl/Cd
0 | 0.5416 | 0.00431 | -0.1027 | 125.6613
0.5 | 0.6111 | 0.00427 | -0.1034 | 143.1148
1 | 0.6805 | 0.00421 | -0.1042 | 161.639
1.5 | 0.7498 | 0.00413 | -0.105 | 181.5496
2.5 | 0.8851 | 0.00433 | -0.106 | 204.4111
3 | 0.9463 | 0.00522 | -0.1055 | 181.2835
3.5 | 1.0052 | 0.00614 | -0.1045 | 163.7134
4 | 1.0661 | 0.0066 | -0.1035 | 161.5303
4.5 | 1.1266 | 0.00707 | -0.1021 | 159.3494
5 | 1.1836 | 0.00769 | -0.0997 | 153.9142
5.5 | 1.2435 | 0.00811 | -0.0975 | 153.3292
6 | 1.3032 | 0.00867 | -0.095 | 150.3114
6.5 | 1.3596 | 0.00929 | -0.0917 | 146.3509
7 | 1.4013 | 0.00998 | -0.0856 | 140.4108
7.5 | 1.4325 | 0.01102 | -0.0784 | 129.9909
8 | 1.4697 | 0.01239 | -0.0727 | 118.6199
8.5 | 1.5044 | 0.01421 | -0.067 | 105.8691
9 | 1.5413 | 0.01623 | -0.0616 | 94.9661
9.5 | 1.5408 | 0.02051 | -0.0534 | 75.1243
10 | 1.5241 | 0.02605 | -0.0457 | 58.5067
10.5 | 1.4937 | 0.03292 | -0.0387 | 45.3736
11 | 1.4647 | 0.04066 | -0.0333 | 36.0231