## index
index | Re | Mach | Datasource
1 | 50000 | 0 | JavaFoil+Calcfoil stall+Eppler ext transition
2 | 50000 | 0 | XFOIL ncrit=9
3 | 50000 | 0.1 | JavaFoil+Calcfoil stall+Eppler ext transition
4 | 50000 | 0.1 | XFOIL ncrit=9
5 | 50000 | 0.25 | JavaFoil+Calcfoil stall+Eppler ext transition
6 | 50000 | 0.25 | XFOIL ncrit=9
7 | 50000 | 0.5 | JavaFoil+Calcfoil stall+Eppler ext transition
8 | 50000 | 0.5 | XFOIL ncrit=9
9 | 100000 | 0 | JavaFoil+Calcfoil stall+Eppler ext transition
10 | 100000 | 0 | XFOIL ncrit=9
11 | 100000 | 0.1 | JavaFoil+Calcfoil stall+Eppler ext transition
12 | 100000 | 0.1 | XFOIL ncrit=9
13 | 100000 | 0.25 | JavaFoil+Calcfoil stall+Eppler ext transition
14 | 100000 | 0.25 | XFOIL ncrit=9
15 | 100000 | 0.5 | JavaFoil+Calcfoil stall+Eppler ext transition
16 | 100000 | 0.5 | XFOIL ncrit=9
17 | 250000 | 0 | JavaFoil+Calcfoil stall+Eppler ext transition
18 | 250000 | 0 | XFOIL ncrit=9
19 | 250000 | 0.1 | JavaFoil+Calcfoil stall+Eppler ext transition
20 | 250000 | 0.1 | XFOIL ncrit=9
21 | 250000 | 0.25 | JavaFoil+Calcfoil stall+Eppler ext transition
22 | 250000 | 0.25 | XFOIL ncrit=9
23 | 250000 | 0.5 | JavaFoil+Calcfoil stall+Eppler ext transition
24 | 250000 | 0.5 | XFOIL ncrit=9
25 | 500000 | 0 | JavaFoil+Calcfoil stall+Eppler ext transition
26 | 500000 | 0 | XFOIL ncrit=9
27 | 500000 | 0.1 | JavaFoil+Calcfoil stall+Eppler ext transition
28 | 500000 | 0.1 | XFOIL ncrit=9
29 | 500000 | 0.25 | JavaFoil+Calcfoil stall+Eppler ext transition
30 | 500000 | 0.25 | XFOIL ncrit=9
31 | 500000 | 0.5 | JavaFoil+Calcfoil stall+Eppler ext transition
32 | 500000 | 0.5 | XFOIL ncrit=9
33 | 750000 | 0 | JavaFoil+Calcfoil stall+Eppler ext transition
34 | 750000 | 0 | XFOIL ncrit=9
35 | 750000 | 0.1 | JavaFoil+Calcfoil stall+Eppler ext transition
36 | 750000 | 0.1 | XFOIL ncrit=9
37 | 750000 | 0.25 | JavaFoil+Calcfoil stall+Eppler ext transition
38 | 750000 | 0.25 | XFOIL ncrit=9
39 | 750000 | 0.5 | JavaFoil+Calcfoil stall+Eppler ext transition
40 | 750000 | 0.5 | XFOIL ncrit=9
41 | 1000000 | 0 | JavaFoil+Calcfoil stall+Eppler ext transition
42 | 1000000 | 0 | XFOIL ncrit=9
43 | 1000000 | 0.1 | JavaFoil+Calcfoil stall+Eppler ext transition
44 | 1000000 | 0.1 | XFOIL ncrit=9
45 | 1000000 | 0.25 | JavaFoil+Calcfoil stall+Eppler ext transition
46 | 1000000 | 0.25 | XFOIL ncrit=9
47 | 1000000 | 0.5 | JavaFoil+Calcfoil stall+Eppler ext transition
48 | 1000000 | 0.5 | XFOIL ncrit=9
49 | 2000000 | 0 | JavaFoil+Calcfoil stall+Eppler ext transition
50 | 2000000 | 0 | XFOIL ncrit=9
51 | 2000000 | 0.1 | JavaFoil+Calcfoil stall+Eppler ext transition
52 | 2000000 | 0.1 | XFOIL ncrit=9
53 | 2000000 | 0.25 | JavaFoil+Calcfoil stall+Eppler ext transition
54 | 2000000 | 0.25 | XFOIL ncrit=9
55 | 2000000 | 0.5 | JavaFoil+Calcfoil stall+Eppler ext transition
56 | 2000000 | 0.5 | XFOIL ncrit=9
57 | 3000000 | 0 | JavaFoil+Calcfoil stall+Eppler ext transition
58 | 3000000 | 0 | XFOIL ncrit=9
59 | 3000000 | 0.1 | JavaFoil+Calcfoil stall+Eppler ext transition
60 | 3000000 | 0.1 | XFOIL ncrit=9
61 | 3000000 | 0.25 | JavaFoil+Calcfoil stall+Eppler ext transition
62 | 3000000 | 0.25 | XFOIL ncrit=9
63 | 3000000 | 0.5 | JavaFoil+Calcfoil stall+Eppler ext transition
64 | 3000000 | 0.5 | XFOIL ncrit=9
65 | 4000000 | 0 | JavaFoil+Calcfoil stall+Eppler ext transition
66 | 4000000 | 0 | XFOIL ncrit=9
67 | 4000000 | 0.1 | JavaFoil+Calcfoil stall+Eppler ext transition
68 | 4000000 | 0.1 | XFOIL ncrit=9
69 | 4000000 | 0.25 | JavaFoil+Calcfoil stall+Eppler ext transition
70 | 4000000 | 0.25 | XFOIL ncrit=9
71 | 4000000 | 0.5 | JavaFoil+Calcfoil stall+Eppler ext transition
72 | 4000000 | 0.5 | XFOIL ncrit=9
73 | 5000000 | 0 | JavaFoil+Calcfoil stall+Eppler ext transition
74 | 5000000 | 0 | XFOIL ncrit=9
75 | 5000000 | 0.1 | JavaFoil+Calcfoil stall+Eppler ext transition
76 | 5000000 | 0.1 | XFOIL ncrit=9
77 | 5000000 | 0.25 | JavaFoil+Calcfoil stall+Eppler ext transition
78 | 5000000 | 0.25 | XFOIL ncrit=9
79 | 5000000 | 0.5 | JavaFoil+Calcfoil stall+Eppler ext transition
80 | 5000000 | 0.5 | XFOIL ncrit=9
81 | 6000000 | 0 | JavaFoil+Calcfoil stall+Eppler ext transition
82 | 6000000 | 0 | XFOIL ncrit=9
83 | 6000000 | 0.1 | JavaFoil+Calcfoil stall+Eppler ext transition
84 | 6000000 | 0.1 | XFOIL ncrit=9
85 | 6000000 | 0.25 | JavaFoil+Calcfoil stall+Eppler ext transition
86 | 6000000 | 0.25 | XFOIL ncrit=9
87 | 6000000 | 0.5 | JavaFoil+Calcfoil stall+Eppler ext transition
88 | 6000000 | 0.5 | XFOIL ncrit=9
89 | 7000000 | 0 | JavaFoil+Calcfoil stall+Eppler ext transition
90 | 7000000 | 0 | XFOIL ncrit=9
91 | 7000000 | 0.1 | JavaFoil+Calcfoil stall+Eppler ext transition
92 | 7000000 | 0.1 | XFOIL ncrit=9
93 | 7000000 | 0.25 | JavaFoil+Calcfoil stall+Eppler ext transition
94 | 7000000 | 0.25 | XFOIL ncrit=9
95 | 7000000 | 0.5 | JavaFoil+Calcfoil stall+Eppler ext transition
96 | 7000000 | 0.5 | XFOIL ncrit=9
97 | 8000000 | 0 | JavaFoil+Calcfoil stall+Eppler ext transition
98 | 8000000 | 0 | XFOIL ncrit=9
99 | 8000000 | 0.1 | JavaFoil+Calcfoil stall+Eppler ext transition
100 | 8000000 | 0.1 | XFOIL ncrit=9
101 | 8000000 | 0.25 | JavaFoil+Calcfoil stall+Eppler ext transition
102 | 8000000 | 0.25 | XFOIL ncrit=9
103 | 8000000 | 0.5 | JavaFoil+Calcfoil stall+Eppler ext transition
104 | 8000000 | 0.5 | XFOIL ncrit=9
105 | 10000000 | 0 | JavaFoil+Calcfoil stall+Eppler ext transition
106 | 10000000 | 0 | XFOIL ncrit=9
107 | 10000000 | 0.1 | JavaFoil+Calcfoil stall+Eppler ext transition
108 | 10000000 | 0.1 | XFOIL ncrit=9
109 | 10000000 | 0.25 | JavaFoil+Calcfoil stall+Eppler ext transition
110 | 10000000 | 0.25 | XFOIL ncrit=9
111 | 10000000 | 0.5 | JavaFoil+Calcfoil stall+Eppler ext transition
112 | 10000000 | 0.5 | XFOIL ncrit=9
113 | 12000000 | 0 | JavaFoil+Calcfoil stall+Eppler ext transition
114 | 12000000 | 0 | XFOIL ncrit=9
115 | 12000000 | 0.1 | JavaFoil+Calcfoil stall+Eppler ext transition
116 | 12000000 | 0.1 | XFOIL ncrit=9
117 | 12000000 | 0.25 | JavaFoil+Calcfoil stall+Eppler ext transition
118 | 12000000 | 0.25 | XFOIL ncrit=9
119 | 12000000 | 0.5 | JavaFoil+Calcfoil stall+Eppler ext transition
120 | 12000000 | 0.5 | XFOIL ncrit=9
121 | 14000000 | 0 | JavaFoil+Calcfoil stall+Eppler ext transition
122 | 14000000 | 0 | XFOIL ncrit=9
123 | 14000000 | 0.1 | JavaFoil+Calcfoil stall+Eppler ext transition
124 | 14000000 | 0.1 | XFOIL ncrit=9
125 | 14000000 | 0.25 | JavaFoil+Calcfoil stall+Eppler ext transition
126 | 14000000 | 0.25 | XFOIL ncrit=9
127 | 14000000 | 0.5 | JavaFoil+Calcfoil stall+Eppler ext transition
128 | 14000000 | 0.5 | XFOIL ncrit=9
129 | 16000000 | 0 | JavaFoil+Calcfoil stall+Eppler ext transition
130 | 16000000 | 0 | XFOIL ncrit=9
131 | 16000000 | 0.1 | JavaFoil+Calcfoil stall+Eppler ext transition
132 | 16000000 | 0.1 | XFOIL ncrit=9
133 | 16000000 | 0.25 | JavaFoil+Calcfoil stall+Eppler ext transition
134 | 16000000 | 0.25 | XFOIL ncrit=9
135 | 16000000 | 0.5 | JavaFoil+Calcfoil stall+Eppler ext transition
136 | 16000000 | 0.5 | XFOIL ncrit=9
137 | 18000000 | 0 | JavaFoil+Calcfoil stall+Eppler ext transition
138 | 18000000 | 0 | XFOIL ncrit=9
139 | 18000000 | 0.1 | JavaFoil+Calcfoil stall+Eppler ext transition
140 | 18000000 | 0.1 | XFOIL ncrit=9
141 | 18000000 | 0.25 | JavaFoil+Calcfoil stall+Eppler ext transition
142 | 18000000 | 0.25 | XFOIL ncrit=9
143 | 18000000 | 0.5 | JavaFoil+Calcfoil stall+Eppler ext transition
144 | 18000000 | 0.5 | XFOIL ncrit=9
145 | 20000000 | 0 | JavaFoil+Calcfoil stall+Eppler ext transition
146 | 20000000 | 0 | XFOIL ncrit=9
147 | 20000000 | 0.1 | JavaFoil+Calcfoil stall+Eppler ext transition
148 | 20000000 | 0.1 | XFOIL ncrit=9
149 | 20000000 | 0.25 | JavaFoil+Calcfoil stall+Eppler ext transition
150 | 20000000 | 0.25 | XFOIL ncrit=9
151 | 20000000 | 0.5 | JavaFoil+Calcfoil stall+Eppler ext transition
152 | 20000000 | 0.5 | XFOIL ncrit=9

## 1. Re 50k Mach 0.00 (1)
BIGFOIL.COM POLAR EXPORT
ag08
AG08 |  |  |  | Cl Max: | 0.76 | at alpha= | 8.5 | deg
JavaFoil+Calcfoil stall+Eppler ext transition |  |  |  | L/D Max: | 34.573 | at alpha= | 5 | deg
Re: | 50000 |  |  | Cd Min: | 0.01555 | at alpha= | -1 | deg
Mach: | 0 |  |  | Cl=0 at alpha= | -1.7105 | deg
|  |  |  | @ Cl=0.1, Cd= | 0.015566
|  |  |  | @ Cl=0.4, Cd= | 0.017005
|  |  |  | @ Cl=0.6, Cd= | 0.21883
alpha (deg) | Cl | Cd | Cm | Cl/Cd
-13.5 | -0.293 | 0.27874 | -0.011 | -1.05
-13 | -0.309 | 0.25144 | -0.011 | -1.23
-12.5 | -0.326 | 0.22587 | -0.011 | -1.442
-12 | -0.342 | 0.21081 | -0.011 | -1.622
-11.5 | -0.358 | 0.18957 | -0.011 | -1.887
-11 | -0.373 | 0.17066 | -0.011 | -2.183
-10.5 | -0.386 | 0.15375 | -0.011 | -2.51
-10 | -0.397 | 0.13784 | -0.011 | -2.882
-9.5 | -0.406 | 0.12454 | -0.011 | -3.26
-9 | -0.411 | 0.11499 | -0.011 | -3.576
-8.5 | -0.413 | 0.11024 | -0.01 | -3.742
-8 | -0.409 | 0.09286 | -0.01 | -4.407
-7.5 | -0.401 | 0.08599 | -0.01 | -4.661
-7 | -0.387 | 0.07734 | -0.01 | -5.006
-6.5 | -0.368 | 0.07236 | -0.01 | -5.088
-6 | -0.344 | 0.06421 | -0.01 | -5.356
-5.5 | -0.315 | 0.05796 | -0.011 | -5.432
-5 | -0.281 | 0.0531 | -0.011 | -5.3
-4.5 | -0.244 | 0.04827 | -0.011 | -5.062
-4 | -0.204 | 0.04512 | -0.012 | -4.526
-3.5 | -0.162 | 0.04233 | -0.013 | -3.819
-3 | -0.118 | 0.04006 | -0.014 | -2.938
-2.5 | -0.073 | 0.03749 | -0.019 | -1.95
-2 | -0.033 | 0.0175 | -0.035 | -1.906
-1.5 | 0.024 | 0.01731 | -0.035 | 1.393
-1 | 0.082 | 0.01555 | -0.035 | 5.256
-0.5 | 0.139 | 0.0156 | -0.035 | 8.936
0 | 0.197 | 0.01572 | -0.035 | 12.544
0.5 | 0.255 | 0.01593 | -0.035 | 15.999
1 | 0.312 | 0.01621 | -0.035 | 19.269
1.5 | 0.37 | 0.01661 | -0.036 | 22.265
2 | 0.427 | 0.01736 | -0.036 | 24.605
2.5 | 0.484 | 0.01809 | -0.036 | 26.772
3 | 0.541 | 0.0187 | -0.036 | 28.937
3.5 | 0.597 | 0.01937 | -0.036 | 30.836
4 | 0.652 | 0.02009 | -0.036 | 32.453
4.5 | 0.705 | 0.02094 | -0.036 | 33.664
5 | 0.755 | 0.02183 | -0.036 | 34.573
5.5 | 0.642 | 0.04725 | -0.013 | 13.585
6 | 0.676 | 0.05108 | -0.012 | 13.225
6.5 | 0.704 | 0.05557 | -0.011 | 12.669
7 | 0.727 | 0.06075 | -0.01 | 11.969
7.5 | 0.744 | 0.06766 | -0.01 | 11.001
8 | 0.755 | 0.07432 | -0.01 | 10.162
8.5 | 0.76 | 0.08354 | -0.01 | 9.093
9 | 0.758 | 0.09227 | -0.01 | 8.21
9.5 | 0.749 | 0.10298 | -0.009 | 7.275
10 | 0.735 | 0.11459 | -0.009 | 6.416
10.5 | 0.714 | 0.12944 | -0.01 | 5.512
11 | 0.687 | 0.14168 | -0.01 | 4.848
11.5 | 0.657 | 0.16401 | -0.01 | 4.005
12 | 0.625 | 0.17875 | -0.01 | 3.494
12.5 | 0.591 | 0.18293 | -0.01 | 3.231
13 | 0.557 | 0.20276 | -0.01 | 2.747
13.5 | 0.523 | 0.21883 | -0.01 | 2.39

## 2. Re 50k Mach 0.00 (2)
BIGFOIL.COM POLAR EXPORT
ag08
AG08 |  |  |  | Cl Max: | 1.0599 | at alpha= | 20 | deg
XFOIL ncrit=9 |  |  |  | L/D Max: | 32.707 | at alpha= | 4 | deg
Re: | 50000 |  |  | Cd Min: | 0.01402 | at alpha= | -1.5 | deg
Mach: | 0 |  |  | Cl=0 at alpha= | -1.2976 | deg
|  |  |  | @ Cl=0.1, Cd= | 0.014219
|  |  |  | @ Cl=0.4, Cd= | 0.018592
|  |  |  | @ Cl=0.6, Cd= | 0.018618
alpha (deg) | Cl | Cd | Cm | Cl/Cd
-20 | -0.8754 | 0.2701 | 0.0915 | -3.241
-19.5 | -0.8571 | 0.26199 | 0.0885 | -3.2715
-19 | -0.8396 | 0.2556 | 0.0846 | -3.2848
-18.5 | -0.8228 | 0.25004 | 0.0801 | -3.2907
-18 | -0.8097 | 0.24814 | 0.0742 | -3.2631
-17.5 | -0.8039 | 0.25023 | 0.0678 | -3.2126
-17 | -0.7726 | 0.23015 | 0.0685 | -3.3569
-16.5 | -0.7557 | 0.22358 | 0.0651 | -3.38
-16 | -0.7443 | 0.22058 | 0.0598 | -3.3743
-15.5 | -0.7303 | 0.21359 | 0.056 | -3.4192
-15 | -0.7087 | 0.20362 | 0.0547 | -3.4805
-14.5 | -0.6962 | 0.19825 | 0.0508 | -3.5117
-14 | -0.6977 | 0.1982 | 0.0446 | -3.5202
-13.5 | -0.6667 | 0.18338 | 0.0452 | -3.6356
-13 | -0.6569 | 0.17786 | 0.0416 | -3.6934
-12.5 | -0.6661 | 0.17764 | 0.0352 | -3.7497
-12 | -0.6305 | 0.16279 | 0.037 | -3.8731
-11.5 | -0.6374 | 0.16057 | 0.0312 | -3.9696
-11 | -0.6101 | 0.1488 | 0.032 | -4.1001
-10.5 | -0.607 | 0.14267 | 0.0284 | -4.2546
-10 | -0.6033 | 0.1372 | 0.0253 | -4.3972
-9.5 | -0.5855 | 0.12821 | 0.0249 | -4.5667
-9 | -0.5749 | 0.12061 | 0.0232 | -4.7666
-8.5 | -0.5688 | 0.11376 | 0.0207 | -5
-8 | -0.5616 | 0.10686 | 0.0185 | -5.2555
-7.5 | -0.5515 | 0.0998 | 0.017 | -5.5261
-7 | -0.5492 | 0.09385 | 0.0116 | -5.8519
-6.5 | -0.5364 | 0.08692 | 0.0069 | -6.1712
-6 | -0.5165 | 0.07947 | 0.0078 | -6.4993
-5.5 | -0.4947 | 0.07184 | 0.0096 | -6.8861
-5 | -0.4723 | 0.06479 | 0.0136 | -7.2897
-4.5 | -0.3534 | 0.04166 | -0.0358 | -8.483
-4 | -0.2965 | 0.03336 | -0.0383 | -8.8879
-3.5 | -0.2391 | 0.02751 | -0.0387 | -8.6914
-3 | -0.1838 | 0.02323 | -0.0378 | -7.9122
-2.5 | -0.1301 | 0.01999 | -0.0362 | -6.5083
-2 | -0.0806 | 0.0161 | -0.0336 | -5.0062
-1.5 | -0.0202 | 0.01402 | -0.0321 | -1.4408
-1 | 0.0297 | 0.01405 | -0.0311 | 2.1139
-0.5 | 0.0787 | 0.01414 | -0.03 | 5.5658
0 | 0.127 | 0.01432 | -0.029 | 8.8687
0.5 | 0.1744 | 0.01461 | -0.0281 | 11.937
1 | 0.2208 | 0.01504 | -0.0274 | 14.6809
1.5 | 0.2659 | 0.01572 | -0.0272 | 16.9148
2 | 0.3077 | 0.01682 | -0.0277 | 18.2937
2.5 | 0.4004 | 0.0186 | -0.0394 | 21.5269
3 | 0.551 | 0.01836 | -0.0537 | 30.0109
3.5 | 0.6022 | 0.01863 | -0.0471 | 32.3242
4 | 0.644 | 0.01969 | -0.0406 | 32.707
4.5 | 0.6886 | 0.02126 | -0.036 | 32.3895
5 | 0.7339 | 0.02325 | -0.0323 | 31.5656
5.5 | 0.7789 | 0.02567 | -0.0291 | 30.3428
6 | 0.8228 | 0.0286 | -0.0261 | 28.7692
6.5 | 0.8672 | 0.03291 | -0.0236 | 26.3507
7 | 0.9106 | 0.03873 | -0.0214 | 23.5115
7.5 | 0.9452 | 0.04657 | -0.0196 | 20.2963
8 | 0.9618 | 0.05817 | -0.0192 | 16.5343
8.5 | 0.9621 | 0.07075 | -0.0209 | 13.5986
9 | 0.9599 | 0.08291 | -0.0231 | 11.5776
9.5 | 0.8332 | 0.12173 | -0.0704 | 6.8447
10 | 0.8528 | 0.13153 | -0.069 | 6.4837
10.5 | 0.8485 | 0.1398 | -0.0712 | 6.0694
11 | 0.8547 | 0.14887 | -0.0726 | 5.7413
11.5 | 0.8599 | 0.15754 | -0.0743 | 5.4583
12 | 0.8602 | 0.16504 | -0.0768 | 5.2121
12.5 | 0.8638 | 0.17254 | -0.0793 | 5.0064
13 | 0.883 | 0.18269 | -0.0801 | 4.8333
13.5 | 0.8792 | 0.18757 | -0.0846 | 4.6873
14 | 0.8854 | 0.19477 | -0.0883 | 4.5459
14.5 | 0.9058 | 0.20487 | -0.0896 | 4.4213
15 | 0.9289 | 0.21589 | -0.0906 | 4.3027
15.5 | 0.9224 | 0.21685 | -0.098 | 4.2536
16 | 0.946 | 0.22822 | -0.0989 | 4.1451
16.5 | 0.9508 | 0.23137 | -0.1052 | 4.1094
17 | 0.9758 | 0.24399 | -0.1059 | 3.9993
17.5 | 0.9806 | 0.24568 | -0.1131 | 3.9914
18 | 1.0064 | 0.25856 | -0.1134 | 3.8923
18.5 | 1.0128 | 0.26039 | -0.1208 | 3.8896
19 | 1.0291 | 0.26684 | -0.1249 | 3.8566
19.5 | 1.0484 | 0.2774 | -0.1274 | 3.7794
20 | 1.0599 | 0.27993 | -0.1343 | 3.7863

## 3. Re 50k Mach 0.10 (1)
BIGFOIL.COM POLAR EXPORT
ag08
AG08 |  |  |  | Cl Max: | 0.758 | at alpha= | 5 | deg
JavaFoil+Calcfoil stall+Eppler ext transition |  |  |  | L/D Max: | 34.584 | at alpha= | 5 | deg
Re: | 50000 |  |  | Cd Min: | 0.01557 | at alpha= | -1 | deg
Mach: | 0.1 |  |  | Cl=0 at alpha= | -1.7069 | deg
|  |  |  | @ Cl=0.1, Cd= | 0.015586
|  |  |  | @ Cl=0.4, Cd= | 0.017028
|  |  |  | @ Cl=0.6, Cd= | 0.01943
alpha (deg) | Cl | Cd | Cm | Cl/Cd
-13.5 | -0.255 | 0.29268 | -0.011 | -0.871
-13 | -0.273 | 0.26507 | -0.011 | -1.031
-12.5 | -0.292 | 0.23879 | -0.011 | -1.223
-12 | -0.311 | 0.22461 | -0.011 | -1.383
-11.5 | -0.329 | 0.20116 | -0.011 | -1.636
-11 | -0.347 | 0.17878 | -0.011 | -1.941
-10.5 | -0.363 | 0.16049 | -0.011 | -2.264
-10 | -0.378 | 0.14471 | -0.011 | -2.612
-9.5 | -0.39 | 0.13098 | -0.011 | -2.976
-9 | -0.398 | 0.12055 | -0.011 | -3.303
-8.5 | -0.402 | 0.10842 | -0.011 | -3.712
-8 | -0.402 | 0.09677 | -0.011 | -4.152
-7.5 | -0.396 | 0.08798 | -0.01 | -4.498
-7 | -0.384 | 0.08115 | -0.01 | -4.732
-6.5 | -0.366 | 0.07224 | -0.01 | -5.073
-6 | -0.343 | 0.06415 | -0.01 | -5.352
-5.5 | -0.315 | 0.05781 | -0.011 | -5.448
-5 | -0.282 | 0.05295 | -0.011 | -5.325
-4.5 | -0.245 | 0.0487 | -0.011 | -5.033
-4 | -0.205 | 0.04513 | -0.012 | -4.543
-3.5 | -0.162 | 0.04238 | -0.013 | -3.831
-3 | -0.118 | 0.04014 | -0.014 | -2.946
-2.5 | -0.073 | 0.0377 | -0.018 | -1.946
-2 | -0.034 | 0.01751 | -0.036 | -1.914
-1.5 | 0.024 | 0.01734 | -0.036 | 1.398
-1 | 0.082 | 0.01557 | -0.036 | 5.277
-0.5 | 0.14 | 0.01562 | -0.036 | 8.972
0 | 0.198 | 0.01574 | -0.036 | 12.592
0.5 | 0.256 | 0.01594 | -0.036 | 16.063
1 | 0.314 | 0.01624 | -0.036 | 19.337
1.5 | 0.372 | 0.01664 | -0.036 | 22.335
2 | 0.429 | 0.01743 | -0.036 | 24.634
2.5 | 0.487 | 0.01813 | -0.036 | 26.844
3 | 0.544 | 0.01874 | -0.036 | 29.023
3.5 | 0.6 | 0.01943 | -0.036 | 30.902
4 | 0.655 | 0.02014 | -0.036 | 32.524
4.5 | 0.708 | 0.02103 | -0.036 | 33.672
5 | 0.758 | 0.02192 | -0.036 | 34.584
5.5 | 0.644 | 0.0474 | -0.012 | 13.595
6 | 0.678 | 0.05117 | -0.011 | 13.245
6.5 | 0.706 | 0.05557 | -0.011 | 12.699
7 | 0.728 | 0.06166 | -0.01 | 11.803
7.5 | 0.744 | 0.06741 | -0.01 | 11.033
8 | 0.753 | 0.07668 | -0.01 | 9.817
8.5 | 0.755 | 0.08521 | -0.01 | 8.856
9 | 0.75 | 0.09497 | -0.01 | 7.893
9.5 | 0.738 | 0.10921 | -0.01 | 6.756
10 | 0.72 | 0.12191 | -0.01 | 5.906

## 4. Re 50k Mach 0.10 (2)
BIGFOIL.COM POLAR EXPORT
ag08
AG08 |  |  |  | Cl Max: | 0.9614 | at alpha= | 8 | deg
XFOIL ncrit=9 |  |  |  | L/D Max: | 32.6337 | at alpha= | 4 | deg
Re: | 50000 |  |  | Cd Min: | 0.01404 | at alpha= | -1.5 | deg
Mach: | 0.1 |  |  | Cl=0 at alpha= | -1.2928 | deg
|  |  |  | @ Cl=0.1, Cd= | 0.014239
|  |  |  | @ Cl=0.4, Cd= | 0.018447
|  |  |  | @ Cl=0.6, Cd= | 0.01867
alpha (deg) | Cl | Cd | Cm | Cl/Cd
-20 | -0.8781 | 0.27033 | 0.0924 | -3.2483
-19.5 | -0.8599 | 0.26272 | 0.0891 | -3.2731
-19 | -0.8423 | 0.25637 | 0.0851 | -3.2855
-18.5 | -0.8256 | 0.25104 | 0.0804 | -3.2887
-18 | -0.813 | 0.24981 | 0.0743 | -3.2545
-17.5 | -0.8 | 0.24522 | 0.0695 | -3.2624
-17 | -0.7744 | 0.23061 | 0.069 | -3.3581
-16.5 | -0.7576 | 0.22423 | 0.0654 | -3.3787
-16 | -0.7473 | 0.22204 | 0.0597 | -3.3656
-15.5 | -0.7289 | 0.21242 | 0.0571 | -3.4314
-15 | -0.7099 | 0.20407 | 0.055 | -3.4787
-14.5 | -0.6982 | 0.19923 | 0.0507 | -3.5045
-14 | -0.701 | 0.19967 | 0.0445 | -3.5108
-13.5 | -0.6671 | 0.18372 | 0.0455 | -3.6311
-13 | -0.6589 | 0.17883 | 0.0415 | -3.6845
-12.5 | -0.6474 | 0.17127 | 0.0385 | -3.78
-12 | -0.6311 | 0.1633 | 0.037 | -3.8647
-11.5 | -0.6403 | 0.16174 | 0.0308 | -3.9588
-11 | -0.6107 | 0.14935 | 0.0319 | -4.0891
-10.5 | -0.6018 | 0.14213 | 0.0295 | -4.2342
-10 | -0.6061 | 0.13824 | 0.0248 | -4.3844
-9.5 | -0.5872 | 0.12897 | 0.0246 | -4.553
-9 | -0.574 | 0.12095 | 0.0234 | -4.7458
-8.5 | -0.5662 | 0.1139 | 0.0212 | -4.971
-8 | -0.5584 | 0.10696 | 0.0191 | -5.2206
-7.5 | -0.5503 | 0.10013 | 0.0173 | -5.4959
-7 | -0.5526 | 0.09477 | 0.0099 | -5.831
-6.5 | -0.5345 | 0.08674 | 0.0094 | -6.1621
-6 | -0.5173 | 0.07982 | 0.008 | -6.4808
-5.5 | -0.4946 | 0.0721 | 0.0105 | -6.8599
-5 | -0.4725 | 0.06508 | 0.0142 | -7.2603
-4.5 | -0.3556 | 0.04218 | -0.0357 | -8.4305
-4 | -0.2989 | 0.03383 | -0.0383 | -8.8354
-3.5 | -0.2413 | 0.02781 | -0.0388 | -8.6767
-3 | -0.1851 | 0.02341 | -0.038 | -7.9069
-2.5 | -0.1317 | 0.02015 | -0.0364 | -6.536
-2 | -0.0801 | 0.01649 | -0.0342 | -4.8575
-1.5 | -0.0208 | 0.01404 | -0.0322 | -1.4815
-1 | 0.0294 | 0.01406 | -0.0312 | 2.091
-0.5 | 0.0786 | 0.01416 | -0.0301 | 5.5508
0 | 0.1272 | 0.01434 | -0.0291 | 8.8703
0.5 | 0.1748 | 0.01464 | -0.0282 | 11.9399
1 | 0.2213 | 0.01508 | -0.0275 | 14.6751
1.5 | 0.2665 | 0.01578 | -0.0273 | 16.8885
2 | 0.3082 | 0.01693 | -0.0279 | 18.2044
2.5 | 0.4129 | 0.01866 | -0.0416 | 22.1275
3 | 0.5546 | 0.01837 | -0.0536 | 30.1905
3.5 | 0.6045 | 0.0187 | -0.0467 | 32.3262
4 | 0.6468 | 0.01982 | -0.0403 | 32.6337
4.5 | 0.6918 | 0.02145 | -0.0358 | 32.2517
5 | 0.7376 | 0.02349 | -0.0321 | 31.4006
5.5 | 0.7828 | 0.02594 | -0.0288 | 30.1773
6 | 0.8268 | 0.02904 | -0.0259 | 28.4711
6.5 | 0.8715 | 0.03365 | -0.0233 | 25.899
7 | 0.9149 | 0.03954 | -0.0212 | 23.1386
7.5 | 0.9474 | 0.04769 | -0.0195 | 19.8658
8 | 0.9614 | 0.05943 | -0.0193 | 16.177
8.5 | 0.961 | 0.07188 | -0.0211 | 13.3695
9.5 | 0.6786 | 0.11399 | -0.0544 | 5.9532
10 | 0.6812 | 0.1222 | -0.0536 | 5.5745
10.5 | 0.679 | 0.13045 | -0.0541 | 5.2051
11 | 0.676 | 0.13794 | -0.0547 | 4.9007
12 | 0.6757 | 0.15087 | -0.0553 | 4.4787
12.5 | 0.6665 | 0.15563 | -0.0561 | 4.2826
13 | 0.666 | 0.16123 | -0.0568 | 4.1307

## 5. Re 50k Mach 0.25 (1)
BIGFOIL.COM POLAR EXPORT
ag08
AG08 |  |  |  | Cl Max: | 0.776 | at alpha= | 5 | deg
JavaFoil+Calcfoil stall+Eppler ext transition |  |  |  | L/D Max: | 35.307 | at alpha= | 5 | deg
Re: | 50000 |  |  | Cd Min: | 0.01565 | at alpha= | -1 | deg
Mach: | 0.25 |  |  | Cl=0 at alpha= | -1.7119 | deg
|  |  |  | @ Cl=0.1, Cd= | 0.015666
|  |  |  | @ Cl=0.4, Cd= | 0.017122
|  |  |  | @ Cl=0.6, Cd= | 0.13676
alpha (deg) | Cl | Cd | Cm | Cl/Cd
-12 | -0.057 | 0.28589 | -0.013 | -0.201
-11.5 | -0.055 | 0.25195 | -0.012 | -0.217
-11 | -0.052 | 0.21295 | -0.012 | -0.244
-10.5 | -0.139 | 0.19285 | -0.012 | -0.718
-10 | -0.195 | 0.20753 | -0.012 | -0.939
-9.5 | -0.241 | 0.17218 | -0.011 | -1.401
-9 | -0.281 | 0.15 | -0.011 | -1.87
-8.5 | -0.312 | 0.12862 | -0.011 | -2.43
-8 | -0.336 | 0.11167 | -0.011 | -3.01
-7.5 | -0.351 | 0.10046 | -0.011 | -3.49
-7 | -0.355 | 0.08671 | -0.011 | -4.098
-6.5 | -0.35 | 0.08039 | -0.011 | -4.358
-6 | -0.336 | 0.07229 | -0.011 | -4.65
-5.5 | -0.314 | 0.06201 | -0.011 | -5.059
-5 | -0.284 | 0.05595 | -0.011 | -5.079
-4.5 | -0.249 | 0.05 | -0.012 | -4.979
-4 | -0.209 | 0.04623 | -0.012 | -4.527
-3.5 | -0.166 | 0.043 | -0.013 | -3.866
-3 | -0.121 | 0.0405 | -0.014 | -2.993
-2.5 | -0.075 | 0.03832 | -0.018 | -1.961
-2 | -0.034 | 0.01761 | -0.037 | -1.955
-1.5 | 0.025 | 0.01745 | -0.037 | 1.427
-1 | 0.084 | 0.01565 | -0.037 | 5.394
-0.5 | 0.144 | 0.01571 | -0.037 | 9.168
0 | 0.204 | 0.01584 | -0.037 | 12.856
0.5 | 0.263 | 0.01608 | -0.037 | 16.368
1 | 0.323 | 0.01639 | -0.037 | 19.676
1.5 | 0.382 | 0.01686 | -0.037 | 22.653
2 | 0.441 | 0.01772 | -0.037 | 24.891
2.5 | 0.5 | 0.01836 | -0.037 | 27.236
3 | 0.559 | 0.01903 | -0.037 | 29.358
3.5 | 0.617 | 0.01973 | -0.037 | 31.26
4 | 0.673 | 0.02051 | -0.037 | 32.793
4.5 | 0.726 | 0.02148 | -0.037 | 33.816
5 | 0.776 | 0.02198 | -0.037 | 35.307
5.5 | 0.658 | 0.04835 | -0.012 | 13.607
6 | 0.689 | 0.05247 | -0.011 | 13.135
6.5 | 0.713 | 0.05792 | -0.011 | 12.305
7 | 0.728 | 0.06419 | -0.01 | 11.337
7.5 | 0.733 | 0.07317 | -0.01 | 10.015
8 | 0.727 | 0.0856 | -0.01 | 8.491
8.5 | 0.709 | 0.0986 | -0.01 | 7.19
9 | 0.679 | 0.11188 | -0.01 | 6.068
9.5 | 0.637 | 0.13084 | -0.01 | 4.869
10 | 0.585 | 0.13676 | -0.01 | 4.274

## 6. Re 50k Mach 0.25 (2)
BIGFOIL.COM POLAR EXPORT
ag08
AG08 |  |  |  | Cl Max: | 1.0881 | at alpha= | 20 | deg
XFOIL ncrit=9 |  |  |  | L/D Max: | 32.1328 | at alpha= | 4 | deg
Re: | 50000 |  |  | Cd Min: | 0.01412 | at alpha= | -1.5 | deg
Mach: | 0.25 |  |  | Cl=0 at alpha= | -1.2653 | deg
|  |  |  | @ Cl=0.1, Cd= | 0.014351
|  |  |  | @ Cl=0.4, Cd= | 0.018187
|  |  |  | @ Cl=0.6, Cd= | 0.018976
alpha (deg) | Cl | Cd | Cm | Cl/Cd
-20 | -0.8948 | 0.27395 | 0.0966 | -3.2663
-19.5 | -0.8762 | 0.26722 | 0.0924 | -3.2789
-19 | -0.8581 | 0.26124 | 0.0877 | -3.2847
-18.5 | -0.8425 | 0.2585 | 0.0818 | -3.2592
-18 | -0.8332 | 0.26022 | 0.0751 | -3.2019
-17.5 | -0.8043 | 0.24107 | 0.0749 | -3.3364
-17 | -0.7856 | 0.23382 | 0.0715 | -3.3598
-16.5 | -0.7703 | 0.22934 | 0.0665 | -3.3588
-16 | -0.7661 | 0.23131 | 0.0596 | -3.312
-15.5 | -0.7342 | 0.2135 | 0.06 | -3.4389
-15 | -0.7182 | 0.20726 | 0.0562 | -3.4652
-14.5 | -0.7135 | 0.20633 | 0.0502 | -3.4581
-14 | -0.687 | 0.19303 | 0.0495 | -3.559
-13.5 | -0.6721 | 0.18636 | 0.0464 | -3.6065
-13 | -0.6742 | 0.1855 | 0.0404 | -3.6345
-12.5 | -0.6437 | 0.17177 | 0.0407 | -3.7475
-12 | -0.6413 | 0.16807 | 0.036 | -3.8157
-11.5 | -0.6196 | 0.15765 | 0.0353 | -3.9302
-11 | -0.6227 | 0.15444 | 0.0304 | -4.032
-10.5 | -0.6012 | 0.1444 | 0.03 | -4.1634
-10 | -0.5882 | 0.13646 | 0.0284 | -4.3104
-9.5 | -0.5899 | 0.13128 | 0.0242 | -4.4934
-9 | -0.5839 | 0.12505 | 0.0217 | -4.6693
-8.5 | -0.5706 | 0.11703 | 0.0204 | -4.8757
-8 | -0.5632 | 0.11009 | 0.0183 | -5.1158
-7.5 | -0.5637 | 0.10429 | 0.0145 | -5.4051
-7 | -0.538 | 0.09496 | 0.0167 | -5.6655
-6.5 | -0.5311 | 0.08863 | 0.0134 | -5.9923
-6 | -0.5103 | 0.08063 | 0.0147 | -6.3289
-5.5 | -0.4922 | 0.0735 | 0.0146 | -6.6966
-5 | -0.4724 | 0.06659 | 0.0171 | -7.0942
-4.5 | -0.3723 | 0.0461 | -0.0324 | -8.0759
-4 | -0.3115 | 0.03631 | -0.0381 | -8.5789
-3.5 | -0.2524 | 0.02938 | -0.0395 | -8.5909
-3 | -0.1937 | 0.02447 | -0.039 | -7.9158
-2.5 | -0.1381 | 0.02104 | -0.0376 | -6.5637
-2 | -0.0824 | 0.0179 | -0.0359 | -4.6034
-1.5 | -0.0245 | 0.01412 | -0.0329 | -1.7351
-1 | 0.0277 | 0.01415 | -0.0319 | 1.9576
-0.5 | 0.0783 | 0.01426 | -0.0307 | 5.4909
0 | 0.1281 | 0.01447 | -0.0297 | 8.8528
0.5 | 0.1767 | 0.0148 | -0.0288 | 11.9392
1 | 0.224 | 0.01532 | -0.0281 | 14.6214
1.5 | 0.2693 | 0.01616 | -0.0281 | 16.6646
2 | 0.3101 | 0.01757 | -0.029 | 17.6494
2.5 | 0.4791 | 0.01873 | -0.052 | 25.5793
3 | 0.5721 | 0.0185 | -0.0524 | 30.9243
3.5 | 0.6172 | 0.01927 | -0.045 | 32.0291
4 | 0.6629 | 0.02063 | -0.0392 | 32.1328
4.5 | 0.7103 | 0.0225 | -0.035 | 31.5689
5 | 0.7578 | 0.02478 | -0.0312 | 30.5811
5.5 | 0.8043 | 0.02764 | -0.0278 | 29.0991
6 | 0.8501 | 0.03164 | -0.0248 | 26.8679
6.5 | 0.8938 | 0.03707 | -0.0221 | 24.1111
7 | 0.9321 | 0.04454 | -0.0201 | 20.9273
7.5 | 0.9553 | 0.05349 | -0.019 | 17.8594
8 | 0.9568 | 0.06546 | -0.0203 | 14.6166
9 | 0.9026 | 0.0942 | -0.036 | 9.5817
9.5 | 0.8671 | 0.11343 | -0.0534 | 7.6444
10 | 0.8349 | 0.13385 | -0.0736 | 6.2376
11 | 0.8496 | 0.15105 | -0.0755 | 5.6246
11.5 | 0.8493 | 0.15879 | -0.0783 | 5.3486
12 | 0.8543 | 0.16679 | -0.0809 | 5.122
12.5 | 0.8681 | 0.17542 | -0.0823 | 4.9487
13 | 0.8746 | 0.18283 | -0.0853 | 4.7837
13.5 | 0.8832 | 0.19054 | -0.0886 | 4.6352
14 | 0.905 | 0.2011 | -0.09 | 4.5002
14.5 | 0.9132 | 0.20701 | -0.094 | 4.4114
15 | 0.9225 | 0.21368 | -0.0985 | 4.3172
15.5 | 0.9415 | 0.22291 | -0.1009 | 4.2237
16 | 0.9571 | 0.23006 | -0.1043 | 4.1602
16.5 | 0.9695 | 0.23687 | -0.1093 | 4.093
17 | 0.9874 | 0.24462 | -0.1127 | 4.0365
17.5 | 1.0037 | 0.25283 | -0.1168 | 3.9699
18 | 1.0182 | 0.25835 | -0.1221 | 3.9412
18.5 | 1.0426 | 0.27184 | -0.1234 | 3.8353
19 | 1.0519 | 0.27276 | -0.1311 | 3.8565
19.5 | 1.0755 | 0.2852 | -0.1324 | 3.771
20 | 1.0881 | 0.28885 | -0.1391 | 3.767

## 7. Re 50k Mach 0.50 (1)
BIGFOIL.COM POLAR EXPORT
ag08
AG08 |  |  |  | Cl Max: | 1.139 | at alpha= | 20 | deg
JavaFoil+Calcfoil stall+Eppler ext transition |  |  |  | L/D Max: | 33.621 | at alpha= | 4.5 | deg
Re: | 50000 |  |  | Cd Min: | 0.01615 | at alpha= | -0.5 | deg
Mach: | 0.5 |  |  | Cl=0 at alpha= | -1.7373 | deg
|  |  |  | @ Cl=0.1, Cd= | 0.017552
|  |  |  | @ Cl=0.4, Cd= | 0.017718
|  |  |  | @ Cl=0.6, Cd= | 0.019978
alpha (deg) | Cl | Cd | Cm | Cl/Cd
-20 | -0.966 | 0.44388 | -0.024 | -2.176
-19.5 | -0.94 | 0.43871 | -0.024 | -2.144
-19 | -0.913 | 0.40959 | -0.023 | -2.228
-18.5 | -0.887 | 0.41095 | -0.023 | -2.159
-18 | -0.862 | 0.40607 | -0.023 | -2.122
-17.5 | -0.836 | 0.39471 | -0.023 | -2.119
-17 | -0.811 | 0.39006 | -0.023 | -2.078
-16.5 | -0.783 | 0.38386 | -0.022 | -2.04
-16 | -0.757 | 0.38168 | -0.022 | -1.984
-15.5 | -0.731 | 0.36979 | -0.022 | -1.978
-15 | -0.706 | 0.36572 | -0.022 | -1.929
-14.5 | -0.678 | 0.33107 | -0.021 | -2.049
-14 | -0.652 | 0.3366 | -0.021 | -1.938
-13.5 | -0.626 | 0.32637 | -0.021 | -1.919
-13 | -0.6 | 0.3228 | -0.021 | -1.859
-12.5 | -0.573 | 0.29925 | -0.02 | -1.916
-12 | -0.547 | 0.28614 | -0.019 | -1.911
-11.5 | -0.521 | 0.27565 | -0.019 | -1.889
-11 | -0.494 | 0.27613 | -0.019 | -1.79
-10.5 | -0.467 | 0.26486 | -0.018 | -1.765
-10 | -0.441 | 0.25776 | -0.019 | -1.711
-9.5 | -0.415 | 0.2483 | -0.019 | -1.67
-9 | -0.388 | 0.22809 | -0.018 | -1.701
-8.5 | -0.362 | 0.22439 | -0.018 | -1.611
-8 | -0.335 | 0.20964 | -0.017 | -1.597
-7.5 | -0.308 | 0.20556 | -0.017 | -1.5
-7 | -0.282 | 0.21218 | -0.016 | -1.327
-6.5 | -0.255 | 0.12249 | -0.015 | -2.082
-6 | -0.228 | 0.08434 | -0.015 | -2.709
-5.5 | -0.202 | 0.08086 | -0.014 | -2.495
-5 | -0.175 | 0.07668 | -0.014 | -2.284
-4.5 | -0.227 | 0.07083 | -0.012 | -3.198
-4 | -0.219 | 0.05602 | -0.013 | -3.904
-3.5 | -0.18 | 0.04722 | -0.013 | -3.819
-3 | -0.134 | 0.04271 | -0.015 | -3.129
-2.5 | -0.083 | 0.03988 | -0.017 | -2.086
-2 | -0.031 | 0.03642 | -0.024 | -0.858
-1.5 | 0.028 | 0.0179 | -0.041 | 1.554
-1 | 0.094 | 0.01769 | -0.041 | 5.334
-0.5 | 0.161 | 0.01615 | -0.041 | 9.969
0 | 0.228 | 0.01636 | -0.041 | 13.92
0.5 | 0.294 | 0.01669 | -0.041 | 17.628
1 | 0.361 | 0.01721 | -0.041 | 20.95
1.5 | 0.427 | 0.01807 | -0.041 | 23.62
2 | 0.493 | 0.01874 | -0.041 | 26.3
2.5 | 0.559 | 0.01948 | -0.041 | 28.68
3 | 0.624 | 0.02027 | -0.041 | 30.766
3.5 | 0.687 | 0.02119 | -0.041 | 32.433
4 | 0.747 | 0.02241 | -0.041 | 33.352
4.5 | 0.801 | 0.02384 | -0.041 | 33.621
5 | 0.675 | 0.04875 | -0.013 | 13.851
5.5 | 0.69 | 0.05684 | -0.012 | 12.141
6 | 0.658 | 0.06955 | -0.012 | 9.459
6.5 | 0.435 | 0.11535 | -0.012 | 3.772
7 | 0.462 | 0.09482 | -0.014 | 4.867
7.5 | 0.488 | 0.10169 | -0.015 | 4.798
8 | 0.514 | 0.19661 | -0.016 | 2.616
8.5 | 0.541 | 0.22622 | -0.016 | 2.39
9 | 0.567 | 0.23398 | -0.017 | 2.424
9.5 | 0.593 | 0.24269 | -0.017 | 2.444
10 | 0.62 | 0.25195 | -0.018 | 2.46
10.5 | 0.646 | 0.25686 | -0.018 | 2.514
11 | 0.672 | 0.27653 | -0.019 | 2.431
11.5 | 0.698 | 0.2867 | -0.019 | 2.435
12 | 0.725 | 0.30357 | -0.02 | 2.388
12.5 | 0.751 | 0.3069 | -0.02 | 2.446
13 | 0.778 | 0.32361 | -0.021 | 2.403
13.5 | 0.803 | 0.33178 | -0.021 | 2.421
14 | 0.829 | 0.33457 | -0.022 | 2.478
14.5 | 0.856 | 0.37869 | -0.023 | 2.261
15 | 0.882 | 0.38195 | -0.023 | 2.308
15.5 | 0.907 | 0.37166 | -0.023 | 2.441
16 | 0.934 | 0.39921 | -0.024 | 2.341
16.5 | 0.96 | 0.40323 | -0.024 | 2.38
17 | 0.985 | 0.41604 | -0.024 | 2.367
17.5 | 1.012 | 0.43693 | -0.025 | 2.317
18 | 1.037 | 0.44133 | -0.025 | 2.351
18.5 | 1.062 | 0.44901 | -0.025 | 2.366
19 | 1.088 | 0.45746 | -0.025 | 2.378
19.5 | 1.115 | 0.47052 | -0.026 | 2.369
20 | 1.139 | 0.4726 | -0.026 | 2.411

## 8. Re 50k Mach 0.50 (2)
BIGFOIL.COM POLAR EXPORT
ag08
AG08 |  |  |  | Cl Max: | 1.198 | at alpha= | 20 | deg
XFOIL ncrit=9 |  |  |  | L/D Max: | 30.446 | at alpha= | 3.5 | deg
Re: | 50000 |  |  | Cd Min: | 0.00324 | at alpha= | -0.5 | deg
Mach: | 0.5 |  |  | Cl=0 at alpha= | -0.99716 | deg
|  |  |  | @ Cl=0.1, Cd= | 0.010579
|  |  |  | @ Cl=0.4, Cd= | 0.018793
|  |  |  | @ Cl=0.6, Cd= | 0.020038
alpha (deg) | Cl | Cd | Cm | Cl/Cd
-20 | -0.9832 | 0.307 | 0.1105 | -3.2026
-19.5 | -0.9633 | 0.30242 | 0.104 | -3.1853
-19 | -0.9362 | 0.2846 | 0.1017 | -3.2895
-18.5 | -0.9131 | 0.27575 | 0.097 | -3.3113
-18 | -0.8911 | 0.26861 | 0.0915 | -3.3174
-17.5 | -0.8745 | 0.26778 | 0.0841 | -3.2657
-17 | -0.8469 | 0.2521 | 0.0817 | -3.3594
-16.5 | -0.8241 | 0.24358 | 0.0774 | -3.3833
-16 | -0.8063 | 0.23939 | 0.0713 | -3.3681
-15.5 | -0.7844 | 0.23001 | 0.067 | -3.4103
-15 | -0.7596 | 0.21955 | 0.0641 | -3.4598
-14.5 | -0.7426 | 0.21425 | 0.0588 | -3.466
-14 | -0.7221 | 0.20541 | 0.0549 | -3.5154
-13.5 | -0.6994 | 0.19621 | 0.052 | -3.5645
-13 | -0.694 | 0.19462 | 0.0459 | -3.5659
-12.5 | -0.6621 | 0.18058 | 0.0449 | -3.6665
-12 | -0.6623 | 0.17931 | 0.039 | -3.6936
-11.5 | -0.6336 | 0.16705 | 0.0379 | -3.7929
-11 | -0.6133 | 0.15781 | 0.0359 | -3.8863
-10.5 | -0.6069 | 0.15217 | 0.032 | -3.9883
-10 | -0.5952 | 0.14532 | 0.0294 | -4.0958
-9.5 | -0.5749 | 0.13599 | 0.0281 | -4.2275
-9 | -0.5606 | 0.12813 | 0.0262 | -4.3752
-8.5 | -0.5493 | 0.12088 | 0.0243 | -4.5442
-8 | -0.5485 | 0.1155 | 0.0215 | -4.7489
-7.5 | -0.5274 | 0.10663 | 0.0217 | -4.9461
-7 | -0.5144 | 0.09918 | 0.021 | -5.1865
-6.5 | -0.5051 | 0.09235 | 0.0202 | -5.4694
-6 | -0.4918 | 0.08524 | 0.0205 | -5.7696
-5.5 | -0.4797 | 0.07835 | 0.0213 | -6.1225
-5 | -0.4611 | 0.07128 | 0.0259 | -6.4689
-4.5 | -0.4097 | 0.05673 | -0.0231 | -7.2219
-4 | -0.3597 | 0.04663 | -0.0314 | -7.7139
-3.5 | -0.2983 | 0.03716 | -0.039 | -8.0274
-3 | -0.2351 | 0.03028 | -0.0417 | -7.7642
-2.5 | -0.1721 | 0.02516 | -0.0414 | -6.8402
-2 | -0.1085 | 0.02137 | -0.0401 | -5.0772
-1.5 | -0.0579 | 0.00614 | -0.0348 | -9.43
-1 | -0.0003 | 0.00342 | -0.0306 | -0.087719
-0.5 | 0.0526 | 0.00324 | -0.0294 | 16.2346
0 | 0.1292 | 0.0151 | -0.0321 | 8.5563
0.5 | 0.1817 | 0.01569 | -0.0313 | 11.5806
1 | 0.2308 | 0.01669 | -0.0312 | 13.8286
1.5 | 0.2968 | 0.01845 | -0.0366 | 16.0867
2 | 0.4954 | 0.01911 | -0.0592 | 25.9236
2.5 | 0.5729 | 0.01944 | -0.0547 | 29.4702
3 | 0.6273 | 0.02064 | -0.0477 | 30.3924
3.5 | 0.6826 | 0.02242 | -0.0421 | 30.446
4 | 0.7379 | 0.02484 | -0.0376 | 29.7061
4.5 | 0.7924 | 0.0279 | -0.0332 | 28.4014
5 | 0.8437 | 0.03195 | -0.0291 | 26.4069
5.5 | 0.8898 | 0.03716 | -0.0251 | 23.9451
6 | 0.9167 | 0.04541 | -0.0239 | 20.1872
6.5 | 0.922 | 0.05579 | -0.0253 | 16.5263
7 | 0.9174 | 0.06621 | -0.0277 | 13.8559
7.5 | 0.8924 | 0.07825 | -0.0347 | 11.4045
8 | 0.8744 | 0.09127 | -0.0444 | 9.5804
8.5 | 0.8617 | 0.10322 | -0.0519 | 8.3482
9 | 0.8607 | 0.11442 | -0.0565 | 7.5223
10 | 0.8435 | 0.14339 | -0.0802 | 5.8826
10.5 | 0.8452 | 0.15193 | -0.0836 | 5.5631
11 | 0.8553 | 0.16049 | -0.0858 | 5.3293
11.5 | 0.8757 | 0.17049 | -0.0871 | 5.1364
12 | 0.8818 | 0.17801 | -0.091 | 4.9537
12.5 | 0.8961 | 0.18686 | -0.0943 | 4.7956
13 | 0.9128 | 0.19576 | -0.0975 | 4.6629
13.5 | 0.9298 | 0.20438 | -0.101 | 4.5494
14 | 0.9553 | 0.21598 | -0.1034 | 4.4231
14.5 | 0.9684 | 0.22236 | -0.1085 | 4.3551
15 | 0.9856 | 0.23072 | -0.1134 | 4.2718
15.5 | 1.0147 | 0.24448 | -0.1154 | 4.1504
16 | 1.0263 | 0.24828 | -0.1222 | 4.1336
16.5 | 1.0469 | 0.25741 | -0.127 | 4.0671
17 | 1.0709 | 0.26782 | -0.1308 | 3.9986
17.5 | 1.0897 | 0.27566 | -0.1368 | 3.9531
18 | 1.1112 | 0.2841 | -0.142 | 3.9113
18.5 | 1.136 | 0.29703 | -0.1458 | 3.8245
19 | 1.1536 | 0.30151 | -0.1533 | 3.8261
19.5 | 1.1802 | 0.31612 | -0.1561 | 3.7334
20 | 1.198 | 0.32058 | -0.1639 | 3.737

## 9. Re 100k Mach 0.00 (1)
BIGFOIL.COM POLAR EXPORT
ag08
AG08 |  |  |  | Cl Max: | 0.801 | at alpha= | 5.5 | deg
JavaFoil+Calcfoil stall+Eppler ext transition |  |  |  | L/D Max: | 42.631 | at alpha= | 5.5 | deg
Re: | 100000 |  |  | Cd Min: | 0.01153 | at alpha= | -1 | deg
Mach: | 0 |  |  | Cl=0 at alpha= | -1.7105 | deg
|  |  |  | @ Cl=0.1, Cd= | 0.011555
|  |  |  | @ Cl=0.4, Cd= | 0.013238
|  |  |  | @ Cl=0.6, Cd= | 0.015756
alpha (deg) | Cl | Cd | Cm | Cl/Cd
-13.5 | -0.293 | 0.1926 | -0.012 | -1.519
-13 | -0.309 | 0.17842 | -0.011 | -1.733
-12.5 | -0.326 | 0.18182 | -0.011 | -1.791
-12 | -0.342 | 0.16776 | -0.011 | -2.038
-11.5 | -0.358 | 0.15365 | -0.011 | -2.328
-11 | -0.373 | 0.14072 | -0.011 | -2.648
-10.5 | -0.386 | 0.12885 | -0.011 | -2.996
-10 | -0.397 | 0.11728 | -0.011 | -3.388
-9.5 | -0.406 | 0.1061 | -0.011 | -3.827
-9 | -0.411 | 0.09554 | -0.011 | -4.305
-8.5 | -0.413 | 0.08762 | -0.011 | -4.708
-8 | -0.409 | 0.07942 | -0.011 | -5.152
-7.5 | -0.401 | 0.07278 | -0.01 | -5.507
-7 | -0.387 | 0.06642 | -0.01 | -5.829
-6.5 | -0.368 | 0.06155 | -0.01 | -5.981
-6 | -0.344 | 0.05573 | -0.01 | -6.17
-5.5 | -0.315 | 0.05156 | -0.011 | -6.106
-5 | -0.281 | 0.04749 | -0.011 | -5.927
-4.5 | -0.244 | 0.04387 | -0.012 | -5.57
-4 | -0.204 | 0.0409 | -0.012 | -4.994
-3.5 | -0.162 | 0.03864 | -0.013 | -4.184
-3 | -0.118 | 0.03665 | -0.015 | -3.216
-2.5 | -0.09 | 0.01452 | -0.035 | -6.227
-2 | -0.033 | 0.01428 | -0.035 | -2.335
-1.5 | 0.024 | 0.01398 | -0.035 | 1.725
-1 | 0.082 | 0.01153 | -0.035 | 7.09
-0.5 | 0.139 | 0.01161 | -0.035 | 12.011
0 | 0.197 | 0.01176 | -0.035 | 16.775
0.5 | 0.255 | 0.01201 | -0.035 | 21.222
1 | 0.312 | 0.01233 | -0.035 | 25.338
1.5 | 0.37 | 0.01278 | -0.036 | 28.934
2 | 0.427 | 0.01365 | -0.036 | 31.285
2.5 | 0.484 | 0.01444 | -0.036 | 33.536
3 | 0.541 | 0.01505 | -0.036 | 35.969
3.5 | 0.597 | 0.01572 | -0.036 | 38.013
4 | 0.652 | 0.01638 | -0.036 | 39.797
4.5 | 0.705 | 0.01722 | -0.036 | 40.93
5 | 0.755 | 0.01823 | -0.036 | 41.394
5.5 | 0.801 | 0.01879 | -0.036 | 42.631
6 | 0.676 | 0.04695 | -0.012 | 14.391
6.5 | 0.704 | 0.05075 | -0.011 | 13.874
7 | 0.727 | 0.05517 | -0.01 | 13.179
7.5 | 0.744 | 0.06 | -0.01 | 12.407
8 | 0.755 | 0.06703 | -0.01 | 11.268
8.5 | 0.76 | 0.07221 | -0.01 | 10.52
9 | 0.758 | 0.08081 | -0.01 | 9.375
9.5 | 0.749 | 0.08962 | -0.01 | 8.36
10 | 0.735 | 0.09876 | -0.01 | 7.445
10.5 | 0.714 | 0.10473 | -0.01 | 6.813

## 10. Re 100k Mach 0.00 (2)
BIGFOIL.COM POLAR EXPORT
ag08
AG08 |  |  |  | Cl Max: | 1.0618 | at alpha= | 20 | deg
XFOIL ncrit=9 |  |  |  | L/D Max: | 45.5338 | at alpha= | 3.5 | deg
Re: | 100000 |  |  | Cd Min: | 0.00997 | at alpha= | -1.5 | deg
Mach: | 0 |  |  | Cl=0 at alpha= | -1.3455 | deg
|  |  |  | @ Cl=0.1, Cd= | 0.010179
|  |  |  | @ Cl=0.4, Cd= | 0.011463
|  |  |  | @ Cl=0.6, Cd= | 0.013202
alpha (deg) | Cl | Cd | Cm | Cl/Cd
-20 | -0.8745 | 0.26839 | 0.094 | -3.2583
-19.5 | -0.859 | 0.26642 | 0.0876 | -3.2242
-19 | -0.8481 | 0.26649 | 0.0811 | -3.1825
-18.5 | -0.8244 | 0.24897 | 0.0807 | -3.3112
-18 | -0.8066 | 0.24111 | 0.078 | -3.3454
-17.5 | -0.7895 | 0.23443 | 0.0745 | -3.3677
-17 | -0.7726 | 0.22785 | 0.0707 | -3.3908
-16.5 | -0.756 | 0.22136 | 0.0668 | -3.4153
-16 | -0.7405 | 0.21613 | 0.0618 | -3.4262
-15.5 | -0.7311 | 0.21364 | 0.0558 | -3.4221
-15 | -0.726 | 0.2111 | 0.0502 | -3.4391
-14.5 | -0.6969 | 0.19456 | 0.0511 | -3.5819
-14 | -0.68 | 0.18674 | 0.0493 | -3.6414
-13.5 | -0.6657 | 0.17979 | 0.0465 | -3.7027
-13 | -0.653 | 0.17305 | 0.0431 | -3.7735
-12.5 | -0.6482 | 0.16878 | 0.0373 | -3.8405
-12 | -0.6502 | 0.16533 | 0.0306 | -3.9327
-11.5 | -0.6195 | 0.15125 | 0.0345 | -4.0959
-11 | -0.6088 | 0.14421 | 0.0319 | -4.2216
-10.5 | -0.607 | 0.13884 | 0.0261 | -4.3719
-10 | -0.613 | 0.13459 | 0.0177 | -4.5546
-9.5 | -0.5843 | 0.1221 | 0.0226 | -4.7854
-9 | -0.5745 | 0.11504 | 0.02 | -4.9939
-8.5 | -0.5798 | 0.10971 | 0.0105 | -5.2848
-8 | -0.5664 | 0.10023 | 0.0102 | -5.651
-7.5 | -0.5523 | 0.09308 | 0.0087 | -5.9336
-7 | -0.538 | 0.08341 | -0.011 | -6.4501
-6.5 | -0.5146 | 0.07614 | -0.0088 | -6.7586
-5.5 | -0.4469 | 0.05792 | -0.0258 | -7.7158
-5 | -0.4087 | 0.05059 | -0.0276 | -8.0787
-4.5 | -0.3343 | 0.03113 | -0.039 | -10.7388
-4 | -0.279 | 0.02441 | -0.0391 | -11.4297
-3.5 | -0.2246 | 0.02015 | -0.0382 | -11.1464
-3 | -0.1712 | 0.01711 | -0.037 | -10.0058
-2.5 | -0.1194 | 0.01484 | -0.0358 | -8.0458
-2 | -0.069 | 0.01271 | -0.0347 | -5.4288
-1.5 | -0.0156 | 0.00997 | -0.0326 | -1.5647
-1 | 0.0349 | 0.01001 | -0.0316 | 3.4865
-0.5 | 0.0848 | 0.01012 | -0.0306 | 8.3794
0 | 0.1341 | 0.01031 | -0.0298 | 13.0068
0.5 | 0.183 | 0.01062 | -0.0291 | 17.2316
1 | 0.2309 | 0.0111 | -0.0289 | 20.8018
1.5 | 0.3192 | 0.01159 | -0.0368 | 27.541
2 | 0.4273 | 0.01142 | -0.046 | 37.4168
2.5 | 0.4881 | 0.01139 | -0.0441 | 42.8534
3 | 0.5338 | 0.01186 | -0.0395 | 45.0084
3.5 | 0.5801 | 0.01274 | -0.0361 | 45.5338
4 | 0.6279 | 0.01385 | -0.0338 | 45.3357
4.5 | 0.6766 | 0.01509 | -0.0321 | 44.8376
5 | 0.7254 | 0.01643 | -0.0306 | 44.1509
5.5 | 0.7733 | 0.01798 | -0.0293 | 43.0089
6 | 0.8196 | 0.02011 | -0.0278 | 40.7558
6.5 | 0.8643 | 0.02337 | -0.0262 | 36.9833
7 | 0.9109 | 0.02749 | -0.0243 | 33.1357
7.5 | 0.956 | 0.03336 | -0.0221 | 28.6571
8 | 0.9904 | 0.04148 | -0.0204 | 23.8766
8.5 | 1.0106 | 0.04995 | -0.0181 | 20.2322
9 | 1.0192 | 0.06092 | -0.017 | 16.7301
9.5 | 0.9547 | 0.07805 | -0.0231 | 12.2319
10 | 0.9248 | 0.09339 | -0.0343 | 9.9026
10.5 | 0.866 | 0.12812 | -0.0601 | 6.7593
11 | 0.8887 | 0.13658 | -0.0562 | 6.5068
11.5 | 0.86 | 0.14664 | -0.0683 | 5.8647
12 | 0.8928 | 0.15594 | -0.0625 | 5.7253
12.5 | 0.8666 | 0.16409 | -0.0751 | 5.2812
13 | 0.8833 | 0.17229 | -0.0755 | 5.1268
13.5 | 0.8892 | 0.18195 | -0.0793 | 4.8871
14 | 0.8892 | 0.18878 | -0.0857 | 4.7102
14.5 | 0.9239 | 0.20136 | -0.0814 | 4.5883
15 | 0.913 | 0.20516 | -0.0923 | 4.4502
15.5 | 0.9252 | 0.2121 | -0.0965 | 4.3621
16 | 0.954 | 0.22546 | -0.0946 | 4.2313
16.5 | 0.952 | 0.22785 | -0.1045 | 4.1782
17 | 0.9658 | 0.2348 | -0.1094 | 4.1133
17.5 | 0.9833 | 0.24227 | -0.112 | 4.0587
18 | 1.0093 | 0.25743 | -0.1112 | 3.9207
18.5 | 1.0137 | 0.25839 | -0.1203 | 3.9231
19 | 1.028 | 0.264 | -0.1268 | 3.8939
19.5 | 1.0444 | 0.27084 | -0.1311 | 3.8562
20 | 1.0618 | 0.27819 | -0.1339 | 3.8168

## 11. Re 100k Mach 0.10 (1)
BIGFOIL.COM POLAR EXPORT
ag08
AG08 |  |  |  | Cl Max: | 0.804 | at alpha= | 5.5 | deg
JavaFoil+Calcfoil stall+Eppler ext transition |  |  |  | L/D Max: | 42.699 | at alpha= | 5.5 | deg
Re: | 100000 |  |  | Cd Min: | 0.01154 | at alpha= | -1 | deg
Mach: | 0.1 |  |  | Cl=0 at alpha= | -1.7069 | deg
|  |  |  | @ Cl=0.1, Cd= | 0.011565
|  |  |  | @ Cl=0.4, Cd= | 0.013257
|  |  |  | @ Cl=0.6, Cd= | 0.01576
alpha (deg) | Cl | Cd | Cm | Cl/Cd
-13.5 | -0.255 | 0.203 | -0.012 | -1.256
-13 | -0.273 | 0.18931 | -0.012 | -1.444
-12.5 | -0.292 | 0.19543 | -0.012 | -1.494
-12 | -0.311 | 0.17866 | -0.011 | -1.739
-11.5 | -0.329 | 0.16308 | -0.011 | -2.019
-11 | -0.347 | 0.14501 | -0.011 | -2.393
-10.5 | -0.363 | 0.13251 | -0.011 | -2.743
-10 | -0.378 | 0.12151 | -0.011 | -3.111
-9.5 | -0.39 | 0.10798 | -0.011 | -3.61
-9 | -0.398 | 0.10009 | -0.011 | -3.979
-8.5 | -0.402 | 0.0903 | -0.011 | -4.457
-8 | -0.402 | 0.08184 | -0.011 | -4.91
-7.5 | -0.396 | 0.07333 | -0.01 | -5.397
-7 | -0.384 | 0.0705 | -0.01 | -5.447
-6.5 | -0.366 | 0.06175 | -0.01 | -5.935
-6 | -0.343 | 0.05669 | -0.011 | -6.056
-5.5 | -0.315 | 0.05155 | -0.011 | -6.11
-5 | -0.282 | 0.04746 | -0.011 | -5.942
-4.5 | -0.245 | 0.04391 | -0.012 | -5.582
-4 | -0.205 | 0.04112 | -0.012 | -4.987
-3.5 | -0.162 | 0.03878 | -0.013 | -4.188
-3 | -0.118 | 0.0367 | -0.015 | -3.226
-2.5 | -0.091 | 0.01453 | -0.036 | -6.251
-2 | -0.034 | 0.0143 | -0.036 | -2.344
-1.5 | 0.024 | 0.01403 | -0.036 | 1.728
-1 | 0.082 | 0.01154 | -0.036 | 7.118
-0.5 | 0.14 | 0.01162 | -0.036 | 12.058
0 | 0.198 | 0.01177 | -0.036 | 16.834
0.5 | 0.256 | 0.01202 | -0.036 | 21.302
1 | 0.314 | 0.01235 | -0.036 | 25.411
1.5 | 0.372 | 0.01281 | -0.036 | 29.014
2 | 0.429 | 0.01372 | -0.036 | 31.28
2.5 | 0.487 | 0.01448 | -0.036 | 33.617
3 | 0.544 | 0.01509 | -0.036 | 36.046
3.5 | 0.6 | 0.01576 | -0.036 | 38.09
4 | 0.655 | 0.01644 | -0.036 | 39.86
4.5 | 0.708 | 0.01732 | -0.036 | 40.893
5 | 0.758 | 0.01831 | -0.036 | 41.403
5.5 | 0.804 | 0.01884 | -0.036 | 42.699
6 | 0.678 | 0.04708 | -0.012 | 14.398
6.5 | 0.706 | 0.05091 | -0.011 | 13.861
7 | 0.728 | 0.05587 | -0.01 | 13.027
7.5 | 0.744 | 0.06086 | -0.01 | 12.22
8 | 0.753 | 0.06653 | -0.01 | 11.315
8.5 | 0.755 | 0.07333 | -0.01 | 10.291
9 | 0.75 | 0.08276 | -0.01 | 9.058
9.5 | 0.738 | 0.09058 | -0.01 | 8.146
10 | 0.72 | 0.09997 | -0.01 | 7.202
10.5 | 0.694 | 0.10569 | -0.01 | 6.565

## 12. Re 100k Mach 0.10 (2)
BIGFOIL.COM POLAR EXPORT
ag08
AG08 |  |  |  | Cl Max: | 1.0654 | at alpha= | 20 | deg
XFOIL ncrit=9 |  |  |  | L/D Max: | 45.417 | at alpha= | 3.5 | deg
Re: | 100000 |  |  | Cd Min: | 0.00998 | at alpha= | -1.5 | deg
Mach: | 0.1 |  |  | Cl=0 at alpha= | -1.3415 | deg
|  |  |  | @ Cl=0.1, Cd= | 0.010198
|  |  |  | @ Cl=0.4, Cd= | 0.011473
|  |  |  | @ Cl=0.6, Cd= | 0.013234
alpha (deg) | Cl | Cd | Cm | Cl/Cd
-20 | -0.8775 | 0.26958 | 0.0944 | -3.2551
-19.5 | -0.8623 | 0.26794 | 0.0879 | -3.2183
-19 | -0.8514 | 0.26801 | 0.0814 | -3.1767
-18.5 | -0.8266 | 0.24924 | 0.0815 | -3.3165
-18 | -0.8089 | 0.24173 | 0.0786 | -3.3463
-17.5 | -0.7917 | 0.23504 | 0.075 | -3.3684
-17 | -0.7746 | 0.22842 | 0.0711 | -3.3911
-16.5 | -0.7577 | 0.22195 | 0.0671 | -3.4138
-16 | -0.7425 | 0.2171 | 0.0619 | -3.4201
-15.5 | -0.7335 | 0.21477 | 0.0558 | -3.4153
-15 | -0.7283 | 0.21217 | 0.0503 | -3.4326
-14.5 | -0.697 | 0.19465 | 0.0517 | -3.5808
-14 | -0.6806 | 0.18712 | 0.0496 | -3.6372
-13.5 | -0.6662 | 0.18018 | 0.0467 | -3.6974
-13 | -0.6536 | 0.17352 | 0.0431 | -3.7667
-12.5 | -0.6501 | 0.16976 | 0.037 | -3.8295
-12 | -0.6514 | 0.16614 | 0.0304 | -3.9208
-11.5 | -0.6189 | 0.15157 | 0.0347 | -4.0833
-11 | -0.6085 | 0.14458 | 0.0319 | -4.2087
-10.5 | -0.6086 | 0.13972 | 0.0255 | -4.3559
-10 | -0.6139 | 0.13533 | 0.0173 | -4.5363
-9.5 | -0.5826 | 0.12241 | 0.023 | -4.7594
-9 | -0.5738 | 0.11542 | 0.02 | -4.9714
-8.5 | -0.5813 | 0.11048 | 0.0096 | -5.2616
-8 | -0.5624 | 0.10051 | 0.0117 | -5.5955
-7.5 | -0.5512 | 0.09348 | 0.0088 | -5.8964
-7 | -0.5389 | 0.0841 | -0.0082 | -6.4078
-6.5 | -0.5123 | 0.07626 | -0.0132 | -6.7178
-6 | -0.4804 | 0.06672 | -0.0242 | -7.2002
-5.5 | -0.4487 | 0.05851 | -0.0252 | -7.6688
-5 | -0.4106 | 0.0511 | -0.0271 | -8.0352
-4.5 | -0.3367 | 0.0318 | -0.0391 | -10.5881
-4 | -0.2812 | 0.02482 | -0.0393 | -11.3296
-3.5 | -0.2265 | 0.02036 | -0.0384 | -11.1248
-3 | -0.1726 | 0.01723 | -0.0372 | -10.0174
-2.5 | -0.1203 | 0.01498 | -0.036 | -8.0307
-2 | -0.0696 | 0.01286 | -0.0349 | -5.4121
-1.5 | -0.0161 | 0.00998 | -0.0327 | -1.6132
-1 | 0.0347 | 0.01003 | -0.0317 | 3.4596
-0.5 | 0.0848 | 0.01014 | -0.0307 | 8.3629
0 | 0.1344 | 0.01033 | -0.0299 | 13.0106
0.5 | 0.1835 | 0.01065 | -0.0292 | 17.23
1 | 0.2314 | 0.01114 | -0.029 | 20.772
1.5 | 0.3265 | 0.0116 | -0.0381 | 28.1466
2 | 0.4305 | 0.01142 | -0.0462 | 37.697
2.5 | 0.4901 | 0.01142 | -0.0439 | 42.9159
3 | 0.536 | 0.01193 | -0.0394 | 44.9288
3.5 | 0.5827 | 0.01283 | -0.036 | 45.417
4 | 0.6311 | 0.01396 | -0.0338 | 45.2077
4.5 | 0.6801 | 0.01522 | -0.032 | 44.6846
5 | 0.7292 | 0.01658 | -0.0305 | 43.9807
5.5 | 0.7773 | 0.01817 | -0.0291 | 42.7793
6 | 0.8236 | 0.02043 | -0.0276 | 40.3133
6.5 | 0.8689 | 0.02386 | -0.0259 | 36.4166
7 | 0.9154 | 0.02822 | -0.024 | 32.438
7.5 | 0.9602 | 0.03423 | -0.0216 | 28.0514
8 | 0.9928 | 0.04252 | -0.02 | 23.349
8.5 | 1.0099 | 0.0513 | -0.0178 | 19.6862
9 | 1.0156 | 0.06213 | -0.0168 | 16.3464
9.5 | 0.8807 | 0.10707 | -0.0509 | 8.2255
10 | 0.8772 | 0.11775 | -0.0547 | 7.4497
10.5 | 0.8713 | 0.12871 | -0.0588 | 6.7695
11 | 0.8685 | 0.13737 | -0.063 | 6.3223
11.5 | 0.8607 | 0.14733 | -0.0685 | 5.842
12 | 0.8949 | 0.15676 | -0.0624 | 5.7087
12.5 | 0.8673 | 0.16473 | -0.0754 | 5.265
13 | 0.8804 | 0.17284 | -0.077 | 5.0937
13.5 | 0.8931 | 0.18297 | -0.079 | 4.8811
14 | 0.8902 | 0.18942 | -0.0863 | 4.6996
14.5 | 0.9269 | 0.20242 | -0.0815 | 4.5791
15 | 0.916 | 0.20609 | -0.0924 | 4.4447
15.5 | 0.9267 | 0.2128 | -0.0974 | 4.3548
16 | 0.9577 | 0.22674 | -0.0949 | 4.2238
16.5 | 0.9551 | 0.2288 | -0.1048 | 4.1744
17 | 0.9685 | 0.23559 | -0.1102 | 4.111
17.5 | 0.9857 | 0.24297 | -0.1131 | 4.0569
18 | 1.0136 | 0.25903 | -0.1116 | 3.9131
18.5 | 1.0178 | 0.25983 | -0.1206 | 3.9172
19 | 1.0316 | 0.26495 | -0.1276 | 3.8936
19.5 | 1.0481 | 0.27183 | -0.1321 | 3.8557
20 | 1.0654 | 0.27899 | -0.1353 | 3.8188

## 13. Re 100k Mach 0.25 (1)
BIGFOIL.COM POLAR EXPORT
ag08
AG08 |  |  |  | Cl Max: | 0.776 | at alpha= | 5 | deg
JavaFoil+Calcfoil stall+Eppler ext transition |  |  |  | L/D Max: | 41.466 | at alpha= | 5 | deg
Re: | 100000 |  |  | Cd Min: | 0.01161 | at alpha= | -1 | deg
Mach: | 0.25 |  |  | Cl=0 at alpha= | -1.7119 | deg
|  |  |  | @ Cl=0.1, Cd= | 0.011634
|  |  |  | @ Cl=0.4, Cd= | 0.013342
|  |  |  | @ Cl=0.6, Cd= | 0.11277
alpha (deg) | Cl | Cd | Cm | Cl/Cd
-12 | -0.057 | 0.17828 | -0.013 | -0.322
-11.5 | -0.055 | 0.19797 | -0.013 | -0.276
-11 | -0.052 | 0.17177 | -0.012 | -0.302
-10.5 | -0.139 | 0.15296 | -0.012 | -0.906
-10 | -0.195 | 0.13577 | -0.012 | -1.436
-9.5 | -0.241 | 0.13856 | -0.012 | -1.741
-9 | -0.281 | 0.12277 | -0.012 | -2.285
-8.5 | -0.313 | 0.10835 | -0.011 | -2.884
-8 | -0.336 | 0.09219 | -0.011 | -3.646
-7.5 | -0.351 | 0.08335 | -0.011 | -4.207
-7 | -0.355 | 0.07374 | -0.011 | -4.819
-6.5 | -0.35 | 0.06762 | -0.011 | -5.182
-6 | -0.336 | 0.0609 | -0.011 | -5.52
-5.5 | -0.314 | 0.05474 | -0.011 | -5.731
-5 | -0.284 | 0.04893 | -0.011 | -5.809
-4.5 | -0.249 | 0.04493 | -0.012 | -5.541
-4 | -0.209 | 0.04177 | -0.012 | -5.011
-3.5 | -0.166 | 0.03919 | -0.013 | -4.242
-3 | -0.121 | 0.03707 | -0.015 | -3.273
-2.5 | -0.093 | 0.01462 | -0.037 | -6.377
-2 | -0.034 | 0.0144 | -0.037 | -2.39
-1.5 | 0.025 | 0.01415 | -0.037 | 1.76
-1 | 0.084 | 0.01161 | -0.037 | 7.272
-0.5 | 0.144 | 0.0117 | -0.037 | 12.31
0 | 0.204 | 0.01187 | -0.037 | 17.154
0.5 | 0.263 | 0.01215 | -0.037 | 21.654
1 | 0.323 | 0.01251 | -0.037 | 25.781
1.5 | 0.382 | 0.01304 | -0.037 | 29.297
2 | 0.441 | 0.01403 | -0.037 | 31.431
2.5 | 0.5 | 0.0147 | -0.037 | 34.031
3 | 0.559 | 0.01536 | -0.037 | 36.373
3.5 | 0.617 | 0.01601 | -0.037 | 38.514
4 | 0.673 | 0.01674 | -0.037 | 40.175
4.5 | 0.726 | 0.01771 | -0.037 | 40.999
5 | 0.776 | 0.01872 | -0.037 | 41.466
5.5 | 0.658 | 0.04462 | -0.013 | 14.749
6 | 0.689 | 0.04818 | -0.012 | 14.308
6.5 | 0.713 | 0.05261 | -0.011 | 13.549
7 | 0.728 | 0.05796 | -0.011 | 12.555
7.5 | 0.733 | 0.06467 | -0.01 | 11.331
8 | 0.727 | 0.0724 | -0.01 | 10.039
8.5 | 0.709 | 0.08198 | -0.01 | 8.648
9 | 0.679 | 0.08911 | -0.01 | 7.619
9.5 | 0.637 | 0.10064 | -0.01 | 6.331
10 | 0.585 | 0.11277 | -0.01 | 5.183

## 14. Re 100k Mach 0.25 (2)
BIGFOIL.COM POLAR EXPORT
ag08
AG08 |  |  |  | Cl Max: | 1.087 | at alpha= | 20 | deg
XFOIL ncrit=9 |  |  |  | L/D Max: | 44.794 | at alpha= | 3.5 | deg
Re: | 100000 |  |  | Cd Min: | 0.01004 | at alpha= | -1.5 | deg
Mach: | 0.25 |  |  | Cl=0 at alpha= | -1.3153 | deg
|  |  |  | @ Cl=0.1, Cd= | 0.010288
|  |  |  | @ Cl=0.4, Cd= | 0.011505
|  |  |  | @ Cl=0.6, Cd= | 0.013398
alpha (deg) | Cl | Cd | Cm | Cl/Cd
-20 | -0.8957 | 0.27749 | 0.0963 | -3.2279
-19.5 | -0.8817 | 0.27679 | 0.0897 | -3.1854
-19 | -0.86 | 0.26192 | 0.0876 | -3.2834
-18.5 | -0.8406 | 0.25239 | 0.0852 | -3.3306
-18 | -0.8222 | 0.24539 | 0.0814 | -3.3506
-17.5 | -0.804 | 0.23854 | 0.0774 | -3.3705
-17 | -0.7858 | 0.23178 | 0.0732 | -3.3903
-16.5 | -0.7683 | 0.22597 | 0.0683 | -3.4
-16 | -0.7556 | 0.22323 | 0.0621 | -3.3848
-15.5 | -0.7474 | 0.22103 | 0.0562 | -3.3814
-15 | -0.7201 | 0.20502 | 0.0559 | -3.5123
-14.5 | -0.7012 | 0.19644 | 0.0541 | -3.5695
-14 | -0.685 | 0.18932 | 0.0511 | -3.6182
-13.5 | -0.67 | 0.18242 | 0.0476 | -3.6728
-13 | -0.6602 | 0.17751 | 0.0423 | -3.7192
-12.5 | -0.6611 | 0.17504 | 0.0357 | -3.7769
-12 | -0.6309 | 0.16061 | 0.038 | -3.9281
-11.5 | -0.6177 | 0.15342 | 0.0356 | -4.0262
-11 | -0.6114 | 0.14767 | 0.0307 | -4.1403
-10.5 | -0.6171 | 0.1443 | 0.0229 | -4.2765
-10 | -0.5891 | 0.13143 | 0.0261 | -4.4822
-9.5 | -0.5771 | 0.12414 | 0.0241 | -4.6488
-9 | -0.5783 | 0.11884 | 0.017 | -4.8662
-8.5 | -0.5713 | 0.11035 | 0.0135 | -5.1772
-8 | -0.5516 | 0.10228 | 0.0145 | -5.393
-7.5 | -0.5549 | 0.09655 | 0.0023 | -5.7473
-7 | -0.5358 | 0.08746 | 0.0047 | -6.1262
-6.5 | -0.5168 | 0.07855 | -0.0108 | -6.5792
-6 | -0.4899 | 0.0701 | -0.0162 | -6.9886
-5.5 | -0.4576 | 0.06165 | -0.021 | -7.4225
-5 | -0.4157 | 0.05394 | -0.0277 | -7.7067
-4.5 | -0.349 | 0.03525 | -0.0388 | -9.9007
-4 | -0.2932 | 0.02714 | -0.0402 | -10.8032
-3.5 | -0.236 | 0.02137 | -0.0397 | -11.0435
-3 | -0.1803 | 0.01805 | -0.0384 | -9.9889
-2.5 | -0.1261 | 0.01564 | -0.0371 | -8.0627
-2 | -0.0735 | 0.01357 | -0.0358 | -5.4164
-1.5 | -0.0195 | 0.01004 | -0.0335 | -1.9422
-1 | 0.0333 | 0.0101 | -0.0324 | 3.297
-0.5 | 0.0849 | 0.01022 | -0.0314 | 8.3072
0 | 0.1357 | 0.01045 | -0.0305 | 12.9856
0.5 | 0.1859 | 0.01081 | -0.0299 | 17.197
1 | 0.2344 | 0.01141 | -0.0297 | 20.5434
1.5 | 0.3606 | 0.01159 | -0.0436 | 31.113
2 | 0.4486 | 0.0114 | -0.0472 | 39.3509
2.5 | 0.5013 | 0.01161 | -0.043 | 43.1783
3 | 0.5488 | 0.01232 | -0.0387 | 44.5455
3.5 | 0.598 | 0.01335 | -0.0357 | 44.794
4 | 0.6486 | 0.01456 | -0.0335 | 44.5467
4.5 | 0.6997 | 0.0159 | -0.0317 | 44.0063
5 | 0.7505 | 0.0174 | -0.03 | 43.1322
5.5 | 0.7999 | 0.01929 | -0.0283 | 41.4671
6 | 0.8469 | 0.02214 | -0.0264 | 38.252
6.5 | 0.8945 | 0.02631 | -0.0242 | 33.9985
7 | 0.9407 | 0.03175 | -0.0219 | 29.6283
7.5 | 0.9767 | 0.0395 | -0.0192 | 24.7266
8 | 0.9987 | 0.04789 | -0.0174 | 20.854
8.5 | 1.0011 | 0.05829 | -0.0167 | 17.1745
9 | 0.9847 | 0.0681 | -0.0177 | 14.4596
9.5 | 0.9189 | 0.08832 | -0.0339 | 10.4042
10 | 0.9101 | 0.10126 | -0.04 | 8.9878
10.5 | 0.8871 | 0.13233 | -0.0562 | 6.7037
11 | 0.8556 | 0.14155 | -0.0684 | 6.0445
11.5 | 0.8754 | 0.15113 | -0.0669 | 5.7924
12 | 0.8652 | 0.15903 | -0.0744 | 5.4405
12.5 | 0.8811 | 0.16886 | -0.075 | 5.2179
13 | 0.878 | 0.1761 | -0.0818 | 4.9858
13.5 | 0.9119 | 0.18838 | -0.0781 | 4.8407
14 | 0.8985 | 0.19292 | -0.0891 | 4.6574
14.5 | 0.9125 | 0.20072 | -0.0924 | 4.5461
15 | 0.9373 | 0.21269 | -0.0923 | 4.4069
15.5 | 0.9378 | 0.21673 | -0.1014 | 4.327
16 | 0.9604 | 0.22578 | -0.1018 | 4.2537
16.5 | 0.9763 | 0.23583 | -0.1056 | 4.1398
17 | 0.9845 | 0.24003 | -0.1141 | 4.1016
17.5 | 1.0013 | 0.24743 | -0.1184 | 4.0468
18 | 1.0226 | 0.25695 | -0.1197 | 3.9798
18.5 | 1.042 | 0.26883 | -0.1226 | 3.8761
19 | 1.0523 | 0.27075 | -0.1316 | 3.8866
19.5 | 1.0693 | 0.2775 | -0.1372 | 3.8533
20 | 1.087 | 0.28465 | -0.1416 | 3.8187

## 15. Re 100k Mach 0.50 (1)
BIGFOIL.COM POLAR EXPORT
ag08
AG08 |  |  |  | Cl Max: | 1.139 | at alpha= | 20 | deg
JavaFoil+Calcfoil stall+Eppler ext transition |  |  |  | L/D Max: | 40.616 | at alpha= | 4 | deg
Re: | 100000 |  |  | Cd Min: | 0.0121 | at alpha= | -0.5 | deg
Mach: | 0.5 |  |  | Cl=0 at alpha= | -1.7121 | deg
|  |  |  | @ Cl=0.1, Cd= | 0.014039
|  |  |  | @ Cl=0.4, Cd= | 0.013909
|  |  |  | @ Cl=0.6, Cd= | 0.016167
alpha (deg) | Cl | Cd | Cm | Cl/Cd
-20 | -0.966 | 0.34601 | -0.024 | -2.791
-19.5 | -0.94 | 0.34094 | -0.024 | -2.758
-19 | -0.913 | 0.33109 | -0.023 | -2.757
-18.5 | -0.887 | 0.31932 | -0.023 | -2.779
-18 | -0.862 | 0.31452 | -0.023 | -2.74
-17.5 | -0.836 | 0.30519 | -0.023 | -2.74
-17 | -0.811 | 0.30062 | -0.023 | -2.697
-16.5 | -0.783 | 0.29393 | -0.022 | -2.664
-16 | -0.757 | 0.29098 | -0.022 | -2.602
-15.5 | -0.731 | 0.28144 | -0.022 | -2.599
-15 | -0.706 | 0.27738 | -0.022 | -2.544
-14.5 | -0.679 | 0.26376 | -0.021 | -2.572
-14 | -0.652 | 0.25495 | -0.021 | -2.558
-13.5 | -0.626 | 0.24671 | -0.021 | -2.538
-13 | -0.6 | 0.24313 | -0.021 | -2.468
-12.5 | -0.573 | 0.2345 | -0.02 | -2.445
-12 | -0.547 | 0.22832 | -0.02 | -2.395
-11.5 | -0.521 | 0.2194 | -0.02 | -2.373
-11 | -0.494 | 0.21861 | -0.019 | -2.262
-10.5 | -0.467 | 0.20941 | -0.019 | -2.232
-10 | -0.441 | 0.19211 | -0.019 | -2.296
-9.5 | -0.415 | 0.19582 | -0.019 | -2.118
-9 | -0.388 | 0.17923 | -0.018 | -2.165
-8.5 | -0.362 | 0.17594 | -0.018 | -2.055
-8 | -0.335 | 0.16253 | -0.017 | -2.06
-7.5 | -0.308 | 0.15907 | -0.017 | -1.938
-7 | -0.282 | 0.16391 | -0.016 | -1.718
-6.5 | -0.255 | 0.09829 | -0.015 | -2.594
-6 | -0.228 | 0.07143 | -0.015 | -3.198
-5.5 | -0.202 | 0.06845 | -0.015 | -2.948
-5 | -0.175 | 0.06497 | -0.014 | -2.696
-4.5 | -0.227 | 0.06024 | -0.012 | -3.76
-4 | -0.219 | 0.04834 | -0.013 | -4.525
-3.5 | -0.18 | 0.04225 | -0.014 | -4.268
-3 | -0.134 | 0.03877 | -0.015 | -3.448
-2.5 | -0.083 | 0.03619 | -0.019 | -2.303
-2 | -0.038 | 0.01482 | -0.041 | -2.59
-1.5 | 0.028 | 0.01457 | -0.041 | 1.909
-1 | 0.094 | 0.01423 | -0.041 | 6.632
-0.5 | 0.161 | 0.0121 | -0.041 | 13.307
0 | 0.228 | 0.01236 | -0.041 | 18.415
0.5 | 0.294 | 0.01274 | -0.041 | 23.093
1 | 0.361 | 0.01333 | -0.041 | 27.043
1.5 | 0.427 | 0.01431 | -0.041 | 29.815
2 | 0.493 | 0.01499 | -0.041 | 32.879
2.5 | 0.559 | 0.0157 | -0.041 | 35.566
3 | 0.624 | 0.01644 | -0.041 | 37.944
3.5 | 0.687 | 0.01728 | -0.041 | 39.792
4 | 0.747 | 0.0184 | -0.041 | 40.616
4.5 | 0.801 | 0.01978 | -0.041 | 40.517
5 | 0.675 | 0.04443 | -0.014 | 15.199
5.5 | 0.69 | 0.05015 | -0.012 | 13.76
6 | 0.658 | 0.061 | -0.012 | 10.785
6.5 | 0.435 | 0.09278 | -0.012 | 4.69
7 | 0.462 | 0.08022 | -0.014 | 5.753
7.5 | 0.488 | 0.08561 | -0.015 | 5.699
8 | 0.514 | 0.09571 | -0.016 | 5.374
8.5 | 0.541 | 0.17382 | -0.016 | 3.111
9 | 0.567 | 0.18204 | -0.017 | 3.116
9.5 | 0.593 | 0.18944 | -0.017 | 3.131
10 | 0.62 | 0.19933 | -0.018 | 3.109
10.5 | 0.646 | 0.20353 | -0.018 | 3.172
11 | 0.672 | 0.20697 | -0.019 | 3.248
11.5 | 0.698 | 0.21499 | -0.019 | 3.247
12 | 0.725 | 0.24181 | -0.02 | 2.998
12.5 | 0.751 | 0.24515 | -0.02 | 3.062
13 | 0.778 | 0.26017 | -0.021 | 2.989
13.5 | 0.803 | 0.26743 | -0.022 | 3.004
14 | 0.829 | 0.26609 | -0.022 | 3.116
14.5 | 0.856 | 0.28509 | -0.023 | 3.004
15 | 0.882 | 0.28853 | -0.023 | 3.056
15.5 | 0.907 | 0.2953 | -0.023 | 3.072
16 | 0.934 | 0.30429 | -0.024 | 3.071
16.5 | 0.96 | 0.30835 | -0.024 | 3.112
17 | 0.985 | 0.31609 | -0.024 | 3.116
17.5 | 1.012 | 0.33402 | -0.025 | 3.031
18 | 1.037 | 0.33841 | -0.025 | 3.066
18.5 | 1.062 | 0.34398 | -0.025 | 3.089
19 | 1.088 | 0.34989 | -0.025 | 3.109
19.5 | 1.115 | 0.36243 | -0.026 | 3.076
20 | 1.139 | 0.38318 | -0.026 | 2.974

## 16. Re 100k Mach 0.50 (2)
BIGFOIL.COM POLAR EXPORT
ag08
AG08 |  |  |  | Cl Max: | 1.1989 | at alpha= | 20 | deg
XFOIL ncrit=9 |  |  |  | L/D Max: | 50.8 | at alpha= | -0.5 | deg
Re: | 100000 |  |  | Cd Min: | 0.00125 | at alpha= | -0.5 | deg
Mach: | 0.5 |  |  | Cl=0 at alpha= | -1.0912 | deg
|  |  |  | @ Cl=0.1, Cd= | 0.0059974
|  |  |  | @ Cl=0.4, Cd= | 0.011664
|  |  |  | @ Cl=0.6, Cd= | 0.014028
alpha (deg) | Cl | Cd | Cm | Cl/Cd
-20 | -0.9813 | 0.29892 | 0.1144 | -3.2828
-19.5 | -0.9588 | 0.29022 | 0.1096 | -3.3037
-19 | -0.9361 | 0.2819 | 0.1044 | -3.3207
-18.5 | -0.9133 | 0.27373 | 0.0991 | -3.3365
-18 | -0.8904 | 0.26624 | 0.0934 | -3.3444
-17.5 | -0.8697 | 0.26216 | 0.0862 | -3.3174
-17 | -0.8529 | 0.25967 | 0.0792 | -3.2846
-16.5 | -0.8254 | 0.2433 | 0.0769 | -3.3925
-16 | -0.8016 | 0.2325 | 0.0742 | -3.4477
-15.5 | -0.7796 | 0.22417 | 0.0701 | -3.4777
-15 | -0.7581 | 0.21622 | 0.0657 | -3.5062
-14.5 | -0.7378 | 0.20925 | 0.0604 | -3.5259
-14 | -0.7249 | 0.20622 | 0.0534 | -3.5152
-13.5 | -0.7014 | 0.19433 | 0.0508 | -3.6093
-13 | -0.6779 | 0.18426 | 0.0492 | -3.679
-12.5 | -0.6599 | 0.17686 | 0.0452 | -3.7312
-12 | -0.6535 | 0.17371 | 0.0384 | -3.762
-11.5 | -0.6316 | 0.16248 | 0.0364 | -3.8872
-11 | -0.61 | 0.15307 | 0.0352 | -3.9851
-10.5 | -0.5964 | 0.14592 | 0.0316 | -4.0872
-10 | -0.6013 | 0.14323 | 0.0237 | -4.1981
-9.5 | -0.5703 | 0.13027 | 0.0255 | -4.3778
-9 | -0.5572 | 0.12294 | 0.0228 | -4.5323
-8.5 | -0.5667 | 0.11984 | 0.0134 | -4.7288
-8 | -0.5341 | 0.10806 | 0.0171 | -4.9426
-7.5 | -0.5322 | 0.10165 | 0.0112 | -5.2356
-7 | -0.5183 | 0.09443 | 0.009 | -5.4887
-6.5 | -0.5058 | 0.08648 | 0.0065 | -5.8488
-5.5 | -0.4727 | 0.07148 | -0.014 | -6.613
-5 | -0.4428 | 0.06286 | -0.0185 | -7.0442
-4.5 | -0.3607 | 0.03371 | -0.032 | -10.7001
-4 | -0.3249 | 0.02431 | -0.0361 | -13.3649
-3.5 | -0.2744 | 0.01584 | -0.0403 | -17.3232
-3 | -0.2202 | 0.01091 | -0.0402 | -20.1833
-2.5 | -0.1611 | 0.00714 | -0.0388 | -22.563
-2 | -0.1028 | 0.00462 | -0.0369 | -22.2511
-1.5 | -0.0462 | 0.00289 | -0.0351 | -15.9862
-1 | 0.0103 | 0.00158 | -0.0339 | 6.519
-0.5 | 0.0635 | 0.00125 | -0.0308 | 50.8
0 | 0.139 | 0.01107 | -0.0333 | 12.5565
0.5 | 0.2192 | 0.01169 | -0.0379 | 18.7511
1 | 0.3583 | 0.01169 | -0.0511 | 30.6501
1.5 | 0.44 | 0.01164 | -0.0507 | 37.8007
2 | 0.4966 | 0.01212 | -0.0455 | 40.9736
2.5 | 0.5524 | 0.01304 | -0.0412 | 42.362
3 | 0.6102 | 0.01424 | -0.038 | 42.8511
3.5 | 0.6695 | 0.01563 | -0.0353 | 42.8343
4 | 0.7292 | 0.01722 | -0.0328 | 42.3461
4.5 | 0.7883 | 0.01913 | -0.03 | 41.2075
5 | 0.8451 | 0.02168 | -0.0269 | 38.9806
5.5 | 0.8984 | 0.02572 | -0.0235 | 34.93
6 | 0.9434 | 0.03201 | -0.0202 | 29.472
6.5 | 0.9687 | 0.04022 | -0.0178 | 24.085
7 | 0.9629 | 0.05069 | -0.0184 | 18.9959
7.5 | 0.9352 | 0.06168 | -0.0227 | 15.1621
8 | 0.9071 | 0.07564 | -0.0344 | 11.9923
8.5 | 0.8898 | 0.08987 | -0.0442 | 9.901
9 | 0.8781 | 0.10248 | -0.0511 | 8.5685
9.5 | 0.8706 | 0.11445 | -0.0573 | 7.6068
10 | 0.8679 | 0.12581 | -0.0627 | 6.8985
11 | 0.8896 | 0.15527 | -0.0724 | 5.7294
11.5 | 0.8758 | 0.16268 | -0.082 | 5.3836
12 | 0.8888 | 0.17166 | -0.0855 | 5.1777
12.5 | 0.9072 | 0.18218 | -0.088 | 4.9797
13 | 0.923 | 0.19059 | -0.0914 | 4.8429
13.5 | 0.9318 | 0.19891 | -0.098 | 4.6845
14 | 0.9491 | 0.20752 | -0.1026 | 4.5735
14.5 | 0.98 | 0.22165 | -0.1027 | 4.4214
15 | 0.985 | 0.22568 | -0.1125 | 4.3646
15.5 | 1.0062 | 0.23475 | -0.1166 | 4.2863
16 | 1.0325 | 0.24801 | -0.1184 | 4.1631
16.5 | 1.0455 | 0.25264 | -0.1276 | 4.1383
17 | 1.0691 | 0.26257 | -0.1309 | 4.0717
17.5 | 1.0948 | 0.27693 | -0.1334 | 3.9533
18 | 1.1096 | 0.28029 | -0.1432 | 3.9588
18.5 | 1.1313 | 0.28903 | -0.1491 | 3.9141
19 | 1.1539 | 0.29855 | -0.1537 | 3.865
19.5 | 1.1833 | 0.31936 | -0.1538 | 3.7052
20 | 1.1989 | 0.3208 | -0.1633 | 3.7372

## 17. Re 250k Mach 0.00 (1)
BIGFOIL.COM POLAR EXPORT
ag08
AG08 |  |  |  | Cl Max: | 0.844 | at alpha= | 6 | deg
JavaFoil+Calcfoil stall+Eppler ext transition |  |  |  | L/D Max: | 51.952 | at alpha= | 6 | deg
Re: | 250000 |  |  | Cd Min: | 0.00798 | at alpha= | -1 | deg
Mach: | 0 |  |  | Cl=0 at alpha= | -1.7105 | deg
|  |  |  | @ Cl=0.1, Cd= | 0.0080147
|  |  |  | @ Cl=0.4, Cd= | 0.009889
|  |  |  | @ Cl=0.6, Cd= | 0.012354
alpha (deg) | Cl | Cd | Cm | Cl/Cd
-13.5 | -0.293 | 0.15483 | -0.012 | -1.891
-13 | -0.309 | 0.14038 | -0.012 | -2.204
-12.5 | -0.326 | 0.13029 | -0.012 | -2.5
-12 | -0.342 | 0.12348 | -0.012 | -2.77
-11.5 | -0.358 | 0.11362 | -0.012 | -3.15
-11 | -0.373 | 0.10463 | -0.012 | -3.562
-10.5 | -0.386 | 0.1024 | -0.011 | -3.77
-10 | -0.397 | 0.09558 | -0.011 | -4.158
-9.5 | -0.406 | 0.08294 | -0.011 | -4.896
-9 | -0.411 | 0.07997 | -0.011 | -5.143
-8.5 | -0.413 | 0.07339 | -0.011 | -5.622
-8 | -0.409 | 0.06779 | -0.011 | -6.037
-7.5 | -0.401 | 0.06213 | -0.011 | -6.452
-7 | -0.387 | 0.058 | -0.011 | -6.677
-6.5 | -0.368 | 0.05368 | -0.011 | -6.858
-6 | -0.344 | 0.04884 | -0.011 | -7.042
-5.5 | -0.315 | 0.04559 | -0.011 | -6.907
-5 | -0.281 | 0.0425 | -0.012 | -6.622
-4.5 | -0.244 | 0.03965 | -0.012 | -6.163
-4 | -0.204 | 0.03736 | -0.013 | -5.469
-3.5 | -0.162 | 0.03522 | -0.015 | -4.601
-3 | -0.147 | 0.01182 | -0.035 | -12.41
-2.5 | -0.09 | 0.01155 | -0.035 | -7.828
-2 | -0.033 | 0.01124 | -0.035 | -2.966
-1.5 | 0.024 | 0.01088 | -0.035 | 2.217
-1 | 0.082 | 0.00798 | -0.035 | 10.248
-0.5 | 0.139 | 0.00809 | -0.035 | 17.228
0 | 0.197 | 0.00828 | -0.035 | 23.816
0.5 | 0.255 | 0.00857 | -0.035 | 29.719
1 | 0.312 | 0.00892 | -0.035 | 35.006
1.5 | 0.37 | 0.00941 | -0.036 | 39.315
2 | 0.427 | 0.01032 | -0.036 | 41.375
2.5 | 0.484 | 0.01112 | -0.036 | 43.553
3 | 0.541 | 0.01169 | -0.036 | 46.288
3.5 | 0.597 | 0.01232 | -0.036 | 48.489
4 | 0.652 | 0.01294 | -0.036 | 50.385
4.5 | 0.705 | 0.01373 | -0.036 | 51.343
5 | 0.755 | 0.01477 | -0.036 | 51.101
5.5 | 0.801 | 0.01564 | -0.036 | 51.236
6 | 0.844 | 0.01624 | -0.036 | 51.952
6.5 | 0.704 | 0.0466 | -0.012 | 15.114
7 | 0.727 | 0.05032 | -0.011 | 14.452
7.5 | 0.744 | 0.05422 | -0.01 | 13.728
8 | 0.755 | 0.0591 | -0.01 | 12.78
8.5 | 0.76 | 0.06391 | -0.01 | 11.886
9 | 0.758 | 0.06899 | -0.01 | 10.982
9.5 | 0.749 | 0.07522 | -0.01 | 9.961
10 | 0.735 | 0.08149 | -0.01 | 9.023
10.5 | 0.714 | 0.08739 | -0.01 | 8.166
11 | 0.687 | 0.09494 | -0.01 | 7.236

## 18. Re 250k Mach 0.00 (2)
BIGFOIL.COM POLAR EXPORT
ag08
AG08 |  |  |  | Cl Max: | 1.0749 | at alpha= | 9.5 | deg
XFOIL ncrit=9 |  |  |  | L/D Max: | 62.6852 | at alpha= | 4.5 | deg
Re: | 250000 |  |  | Cd Min: | 0.00663 | at alpha= | 1 | deg
Mach: | 0 |  |  | Cl=0 at alpha= | -99 | deg
|  |  |  | @ Cl=0.1, Cd= | 0.00672
|  |  |  | @ Cl=0.4, Cd= | 0.0070617
|  |  |  | @ Cl=0.6, Cd= | 0.0096726
alpha (deg) | Cl | Cd | Cm | Cl/Cd
0 | 0.1632 | 0.00672 | -0.035 | 24.2857
0.5 | 0.2516 | 0.00668 | -0.0416 | 37.6647
1 | 0.3198 | 0.00663 | -0.0432 | 48.2353
1.5 | 0.3703 | 0.0068 | -0.0407 | 54.4559
2 | 0.4191 | 0.00723 | -0.0382 | 57.9668
2.5 | 0.4692 | 0.00783 | -0.0364 | 59.9234
3 | 0.5204 | 0.00853 | -0.0352 | 61.0082
3.5 | 0.5722 | 0.00928 | -0.0344 | 61.6595
4 | 0.6246 | 0.01002 | -0.0337 | 62.3353
4.5 | 0.677 | 0.0108 | -0.0332 | 62.6852
5 | 0.7292 | 0.01165 | -0.0327 | 62.5923
5.5 | 0.7806 | 0.01269 | -0.0322 | 61.513
6 | 0.8303 | 0.01422 | -0.0315 | 58.3896
6.5 | 0.877 | 0.01672 | -0.0302 | 52.4522
7 | 0.9212 | 0.01987 | -0.0284 | 46.3613
7.5 | 0.9675 | 0.02293 | -0.0265 | 42.1936
8 | 1.0104 | 0.02735 | -0.0244 | 36.9433
8.5 | 1.0437 | 0.03329 | -0.0226 | 31.3518
9 | 1.0626 | 0.04202 | -0.02 | 25.288
9.5 | 1.0749 | 0.0493 | -0.0177 | 21.8032
10 | 1.0085 | 0.06644 | -0.0191 | 15.1791
10.5 | 0.9594 | 0.08812 | -0.0396 | 10.8874
11 | 0.888 | 0.12397 | -0.0592 | 7.163
11.5 | 0.8871 | 0.13338 | -0.0628 | 6.6509
12 | 0.8912 | 0.14162 | -0.0648 | 6.2929
12.5 | 0.8858 | 0.15301 | -0.0665 | 5.7892
13 | 0.8881 | 0.16383 | -0.0721 | 5.4209
13.5 | 0.8887 | 0.17466 | -0.0811 | 5.0882
14 | 0.8956 | 0.18367 | -0.0859 | 4.8761
14.5 | 0.9066 | 0.1915 | -0.0893 | 4.7342

## 19. Re 250k Mach 0.10 (1)
BIGFOIL.COM POLAR EXPORT
ag08
AG08 |  |  |  | Cl Max: | 0.847 | at alpha= | 6 | deg
JavaFoil+Calcfoil stall+Eppler ext transition |  |  |  | L/D Max: | 51.911 | at alpha= | 6 | deg
Re: | 250000 |  |  | Cd Min: | 0.00799 | at alpha= | -1 | deg
Mach: | 0.1 |  |  | Cl=0 at alpha= | -1.7069 | deg
|  |  |  | @ Cl=0.1, Cd= | 0.0080241
|  |  |  | @ Cl=0.4, Cd= | 0.0099016
|  |  |  | @ Cl=0.6, Cd= | 0.01236
alpha (deg) | Cl | Cd | Cm | Cl/Cd
-13.5 | -0.255 | 0.14543 | -0.013 | -1.753
-13 | -0.273 | 0.13431 | -0.012 | -2.036
-12.5 | -0.292 | 0.13648 | -0.012 | -2.14
-12 | -0.311 | 0.1258 | -0.012 | -2.47
-11.5 | -0.329 | 0.11581 | -0.012 | -2.843
-11 | -0.347 | 0.10723 | -0.012 | -3.237
-10.5 | -0.364 | 0.09876 | -0.012 | -3.681
-10 | -0.378 | 0.09691 | -0.012 | -3.901
-9.5 | -0.39 | 0.08935 | -0.011 | -4.364
-9 | -0.398 | 0.08207 | -0.011 | -4.853
-8.5 | -0.403 | 0.07445 | -0.011 | -5.407
-8 | -0.402 | 0.06887 | -0.011 | -5.835
-7.5 | -0.396 | 0.06349 | -0.011 | -6.234
-7 | -0.384 | 0.05906 | -0.01 | -6.502
-6.5 | -0.366 | 0.05385 | -0.011 | -6.806
-6 | -0.343 | 0.04969 | -0.011 | -6.911
-5.5 | -0.315 | 0.04572 | -0.011 | -6.89
-5 | -0.282 | 0.04264 | -0.011 | -6.614
-4.5 | -0.245 | 0.03975 | -0.012 | -6.168
-4 | -0.205 | 0.03742 | -0.013 | -5.482
-3.5 | -0.163 | 0.03536 | -0.015 | -4.601
-3 | -0.147 | 0.01184 | -0.036 | -12.448
-2.5 | -0.091 | 0.01157 | -0.036 | -7.853
-2 | -0.034 | 0.01126 | -0.036 | -2.977
-1.5 | 0.024 | 0.01093 | -0.036 | 2.217
-1 | 0.082 | 0.00799 | -0.036 | 10.285
-0.5 | 0.14 | 0.0081 | -0.036 | 17.295
0 | 0.198 | 0.0083 | -0.036 | 23.887
0.5 | 0.256 | 0.00859 | -0.036 | 29.819
1 | 0.314 | 0.00896 | -0.036 | 35.055
1.5 | 0.372 | 0.00943 | -0.036 | 39.403
2 | 0.429 | 0.01039 | -0.036 | 41.321
2.5 | 0.487 | 0.01115 | -0.036 | 43.643
3 | 0.544 | 0.01173 | -0.036 | 46.355
3.5 | 0.6 | 0.01236 | -0.036 | 48.576
4 | 0.655 | 0.01299 | -0.036 | 50.454
4.5 | 0.708 | 0.01382 | -0.036 | 51.236
5 | 0.758 | 0.01483 | -0.036 | 51.103
5.5 | 0.804 | 0.01571 | -0.036 | 51.215
6 | 0.847 | 0.01631 | -0.036 | 51.911
6.5 | 0.706 | 0.04667 | -0.012 | 15.125
7 | 0.728 | 0.05042 | -0.011 | 14.438
7.5 | 0.744 | 0.05468 | -0.01 | 13.603
8 | 0.753 | 0.05929 | -0.01 | 12.697
8.5 | 0.755 | 0.06449 | -0.01 | 11.703
9 | 0.75 | 0.06995 | -0.01 | 10.717
9.5 | 0.738 | 0.07542 | -0.01 | 9.784
10 | 0.72 | 0.08342 | -0.01 | 8.631
10.5 | 0.694 | 0.08959 | -0.011 | 7.746
11 | 0.663 | 0.0975 | -0.011 | 6.797

## 20. Re 250k Mach 0.10 (2)
BIGFOIL.COM POLAR EXPORT
ag08
AG08 |  |  |  | Cl Max: | 1.069 | at alpha= | 9.5 | deg
XFOIL ncrit=9 |  |  |  | L/D Max: | 62.5735 | at alpha= | 4.5 | deg
Re: | 250000 |  |  | Cd Min: | 0.00649 | at alpha= | -1 | deg
Mach: | 0.1 |  |  | Cl=0 at alpha= | -1.3977 | deg
|  |  |  | @ Cl=0.1, Cd= | 0.0066295
|  |  |  | @ Cl=0.4, Cd= | 0.0070822
|  |  |  | @ Cl=0.6, Cd= | 0.0096909
alpha (deg) | Cl | Cd | Cm | Cl/Cd
-20 | -0.8816 | 0.26799 | 0.0976 | -3.2897
-19.5 | -0.8632 | 0.26152 | 0.093 | -3.3007
-19 | -0.8447 | 0.25572 | 0.0878 | -3.3032
-18.5 | -0.828 | 0.25029 | 0.0825 | -3.3082
-18 | -0.8125 | 0.24478 | 0.0774 | -3.3193
-17 | -0.7782 | 0.22699 | 0.0723 | -3.4283
-16.5 | -0.7619 | 0.22029 | 0.0692 | -3.4586
-16 | -0.7455 | 0.21353 | 0.0657 | -3.4913
-15.5 | -0.7292 | 0.20663 | 0.062 | -3.529
-15 | -0.7127 | 0.20014 | 0.0574 | -3.561
-14.5 | -0.7004 | 0.1947 | 0.0521 | -3.5973
-14 | -0.69 | 0.18868 | 0.0474 | -3.657
-13.5 | -0.6779 | 0.18172 | 0.0437 | -3.7305
-13 | -0.663 | 0.17041 | 0.0425 | -3.8906
-12.5 | -0.6476 | 0.16264 | 0.0417 | -3.9818
-12 | -0.6352 | 0.15559 | 0.0394 | -4.0825
-11.5 | -0.6239 | 0.14841 | 0.0368 | -4.2039
-11 | -0.6135 | 0.14107 | 0.0339 | -4.3489
-10.5 | -0.6039 | 0.13363 | 0.0303 | -4.5192
-10 | -0.5984 | 0.12691 | 0.024 | -4.7152
-9.5 | -0.5898 | 0.11955 | 0.019 | -4.9335
-9 | -0.5811 | 0.11166 | 0.0145 | -5.2042
-8.5 | -0.579 | 0.10135 | 0.0142 | -5.7129
-8 | -0.5656 | 0.0951 | 0.0134 | -5.9474
-7.5 | -0.5572 | 0.08776 | 0.0081 | -6.3491
-7 | -0.5251 | 0.07659 | -0.0131 | -6.856
-6.5 | -0.5013 | 0.06209 | -0.0251 | -8.0738
-6 | -0.4735 | 0.05567 | -0.0261 | -8.5055
-5.5 | -0.4298 | 0.04632 | -0.0328 | -9.2789
-5 | -0.3807 | 0.03475 | -0.0387 | -10.9554
-4.5 | -0.3252 | 0.01889 | -0.0391 | -17.2155
-4 | -0.2722 | 0.01568 | -0.0382 | -17.3597
-3.5 | -0.2193 | 0.01317 | -0.037 | -16.6515
-3 | -0.1669 | 0.01159 | -0.0359 | -14.4003
-2.5 | -0.1147 | 0.01036 | -0.035 | -11.0714
-2 | -0.0624 | 0.00941 | -0.0344 | -6.6312
-1 | 0.0412 | 0.00649 | -0.0325 | 6.3482
-0.5 | 0.093 | 0.00662 | -0.0318 | 14.0483
0 | 0.1663 | 0.00672 | -0.0357 | 24.747
0.5 | 0.255 | 0.00668 | -0.0422 | 38.1737
1 | 0.3216 | 0.00664 | -0.0433 | 48.4337
1.5 | 0.3718 | 0.00683 | -0.0407 | 54.4363
2 | 0.421 | 0.00727 | -0.0382 | 57.9092
2.5 | 0.4715 | 0.00788 | -0.0364 | 59.835
3 | 0.523 | 0.0086 | -0.0352 | 60.814
3.5 | 0.5753 | 0.00933 | -0.0344 | 61.6613
4 | 0.628 | 0.0101 | -0.0338 | 62.1782
4.5 | 0.6808 | 0.01088 | -0.0332 | 62.5735
5 | 0.7333 | 0.01175 | -0.0327 | 62.4085
5.5 | 0.7849 | 0.01284 | -0.0321 | 61.1293
6 | 0.8348 | 0.01447 | -0.0313 | 57.6918
6.5 | 0.8811 | 0.01718 | -0.0298 | 51.2864
7 | 0.926 | 0.02029 | -0.028 | 45.6382
7.5 | 0.9725 | 0.02353 | -0.026 | 41.3302
8 | 1.0148 | 0.02821 | -0.0238 | 35.9731
8.5 | 1.0456 | 0.03457 | -0.0219 | 30.2459
9 | 1.0619 | 0.04327 | -0.0193 | 24.5413
9.5 | 1.069 | 0.05092 | -0.0171 | 20.9937
10 | 1.0039 | 0.06711 | -0.0203 | 14.959
10.5 | 0.9471 | 0.09372 | -0.0439 | 10.1056
11 | 0.9182 | 0.1124 | -0.0529 | 8.169
11.5 | 0.8844 | 0.13477 | -0.0639 | 6.5623
12 | 0.8884 | 0.1432 | -0.0662 | 6.2039
12.5 | 0.8857 | 0.15386 | -0.067 | 5.7565
13 | 0.8885 | 0.16462 | -0.0725 | 5.3973
13.5 | 0.89 | 0.17525 | -0.0812 | 5.0785
14 | 0.8965 | 0.18441 | -0.0865 | 4.8615
14.5 | 0.9076 | 0.19236 | -0.09 | 4.7182

## 21. Re 250k Mach 0.25 (1)
BIGFOIL.COM POLAR EXPORT
ag08
AG08 |  |  |  | Cl Max: | 0.821 | at alpha= | 5.5 | deg
JavaFoil+Calcfoil stall+Eppler ext transition |  |  |  | L/D Max: | 51.256 | at alpha= | 4.5 | deg
Re: | 250000 |  |  | Cd Min: | 0.00804 | at alpha= | -1 | deg
Mach: | 0.25 |  |  | Cl=0 at alpha= | -1.7119 | deg
|  |  |  | @ Cl=0.1, Cd= | 0.0080747
|  |  |  | @ Cl=0.4, Cd= | 0.0099673
|  |  |  | @ Cl=0.6, Cd= | 0.09789
alpha (deg) | Cl | Cd | Cm | Cl/Cd
-12 | -0.057 | 0.13826 | -0.013 | -0.415
-11.5 | -0.055 | 0.12712 | -0.013 | -0.43
-11 | -0.052 | 0.11674 | -0.013 | -0.445
-10.5 | -0.139 | 0.10737 | -0.013 | -1.291
-10 | -0.195 | 0.10794 | -0.013 | -1.806
-9.5 | -0.241 | 0.0975 | -0.012 | -2.475
-9 | -0.281 | 0.0861 | -0.012 | -3.259
-8.5 | -0.313 | 0.08692 | -0.012 | -3.596
-8 | -0.336 | 0.07654 | -0.012 | -4.393
-7.5 | -0.351 | 0.0684 | -0.012 | -5.127
-7 | -0.355 | 0.06249 | -0.011 | -5.687
-6.5 | -0.35 | 0.05647 | -0.011 | -6.205
-6 | -0.336 | 0.0523 | -0.011 | -6.428
-5.5 | -0.314 | 0.04727 | -0.011 | -6.637
-5 | -0.284 | 0.04346 | -0.011 | -6.539
-4.5 | -0.249 | 0.04043 | -0.012 | -6.159
-4 | -0.209 | 0.0379 | -0.013 | -5.523
-3.5 | -0.166 | 0.03577 | -0.014 | -4.652
-3 | -0.151 | 0.01194 | -0.037 | -12.656
-2.5 | -0.093 | 0.01166 | -0.037 | -8
-2 | -0.034 | 0.01134 | -0.037 | -3.035
-1.5 | 0.025 | 0.01106 | -0.037 | 2.251
-1 | 0.084 | 0.00804 | -0.037 | 10.497
-0.5 | 0.144 | 0.00817 | -0.037 | 17.62
0 | 0.204 | 0.00839 | -0.037 | 24.263
0.5 | 0.263 | 0.00872 | -0.037 | 30.192
1 | 0.323 | 0.00911 | -0.037 | 35.422
1.5 | 0.382 | 0.00965 | -0.037 | 39.558
2 | 0.441 | 0.01069 | -0.037 | 41.249
2.5 | 0.5 | 0.01134 | -0.037 | 44.1
3 | 0.559 | 0.01197 | -0.037 | 46.667
3.5 | 0.617 | 0.01258 | -0.037 | 49.025
4 | 0.673 | 0.01324 | -0.037 | 50.785
4.5 | 0.726 | 0.01417 | -0.037 | 51.256
5 | 0.776 | 0.01544 | -0.037 | 50.277
5.5 | 0.821 | 0.01612 | -0.037 | 50.954
6 | 0.69 | 0.0442 | -0.013 | 15.603
6.5 | 0.713 | 0.04753 | -0.011 | 14.999
7 | 0.728 | 0.05151 | -0.011 | 14.129
7.5 | 0.733 | 0.05729 | -0.01 | 12.793
8 | 0.727 | 0.06228 | -0.01 | 11.671
8.5 | 0.709 | 0.06824 | -0.01 | 10.39
9 | 0.679 | 0.07531 | -0.011 | 9.016
9.5 | 0.637 | 0.08419 | -0.011 | 7.568
10 | 0.585 | 0.09362 | -0.011 | 6.244
10.5 | 0.518 | 0.09789 | -0.011 | 5.291

## 22. Re 250k Mach 0.25 (2)
BIGFOIL.COM POLAR EXPORT
ag08
AG08 |  |  |  | Cl Max: | 1.0885 | at alpha= | 20 | deg
XFOIL ncrit=9 |  |  |  | L/D Max: | 62.1523 | at alpha= | 4.5 | deg
Re: | 250000 |  |  | Cd Min: | 0.00668 | at alpha= | 0.5 | deg
Mach: | 0.25 |  |  | Cl=0 at alpha= | -1.3695 | deg
|  |  |  | @ Cl=0.1, Cd= | 0.0067028
|  |  |  | @ Cl=0.4, Cd= | 0.0071781
|  |  |  | @ Cl=0.6, Cd= | 0.009781
alpha (deg) | Cl | Cd | Cm | Cl/Cd
-20 | -0.8981 | 0.27277 | 0.1008 | -3.2925
-19.5 | -0.8786 | 0.26656 | 0.0955 | -3.2961
-19 | -0.8603 | 0.26092 | 0.09 | -3.2972
-18.5 | -0.8431 | 0.25527 | 0.0846 | -3.3028
-17.5 | -0.8069 | 0.23759 | 0.0782 | -3.3962
-17 | -0.7895 | 0.23038 | 0.0751 | -3.4269
-16.5 | -0.772 | 0.22347 | 0.0714 | -3.4546
-16 | -0.7545 | 0.21646 | 0.0676 | -3.4856
-15.5 | -0.7366 | 0.2094 | 0.0635 | -3.5177
-15 | -0.7206 | 0.2039 | 0.0577 | -3.5341
-14.5 | -0.7083 | 0.19824 | 0.0526 | -3.5729
-14 | -0.6958 | 0.19172 | 0.0483 | -3.6293
-13.5 | -0.68 | 0.18115 | 0.0459 | -3.7538
-13 | -0.6616 | 0.17209 | 0.0456 | -3.8445
-12.5 | -0.6476 | 0.16492 | 0.0432 | -3.9268
-12 | -0.6345 | 0.15769 | 0.0404 | -4.0237
-11.5 | -0.6224 | 0.15034 | 0.0375 | -4.1399
-11 | -0.611 | 0.14291 | 0.0342 | -4.2754
-10.5 | -0.6037 | 0.13638 | 0.0285 | -4.4266
-10 | -0.5959 | 0.12937 | 0.0233 | -4.6062
-9.5 | -0.5861 | 0.12167 | 0.0192 | -4.8171
-9 | -0.5811 | 0.11124 | 0.0185 | -5.2238
-8.5 | -0.5666 | 0.10445 | 0.0184 | -5.4246
-8 | -0.5567 | 0.09746 | 0.0148 | -5.7121
-7.5 | -0.55 | 0.08993 | 0.0042 | -6.1159
-7 | -0.5252 | 0.08007 | -0.0102 | -6.5593
-6.5 | -0.5125 | 0.06872 | -0.015 | -7.4578
-6 | -0.4833 | 0.06117 | -0.0193 | -7.9009
-5.5 | -0.4333 | 0.04981 | -0.0319 | -8.6991
-5 | -0.391 | 0.03814 | -0.0382 | -10.2517
-4.5 | -0.3367 | 0.02198 | -0.0403 | -15.3185
-4 | -0.2838 | 0.01725 | -0.0398 | -16.4522
-3.5 | -0.2282 | 0.01441 | -0.0383 | -15.8362
-3 | -0.1744 | 0.01201 | -0.0371 | -14.5212
-2.5 | -0.1206 | 0.01068 | -0.036 | -11.2921
-2 | -0.0665 | 0.00972 | -0.0352 | -6.8416
-1.5 | -0.0124 | 0.0087 | -0.0348 | -1.4253
-1 | 0.0351 | 0.0068 | -0.0327 | 5.1618
-0.5 | 0.0936 | 0.0067 | -0.0325 | 13.9701
0 | 0.1836 | 0.00674 | -0.0393 | 27.2404
0.5 | 0.2683 | 0.00668 | -0.0443 | 40.1647
1 | 0.3299 | 0.00669 | -0.0437 | 49.3124
1.5 | 0.3805 | 0.00698 | -0.0407 | 54.5129
2 | 0.4317 | 0.0075 | -0.0384 | 57.56
2.5 | 0.4842 | 0.00817 | -0.0368 | 59.2656
3 | 0.5379 | 0.00891 | -0.0356 | 60.3704
3.5 | 0.5922 | 0.00967 | -0.0347 | 61.241
4 | 0.647 | 0.01045 | -0.034 | 61.9139
4.5 | 0.7017 | 0.01129 | -0.0332 | 62.1523
5 | 0.7561 | 0.01227 | -0.0325 | 61.6218
5.5 | 0.8096 | 0.01355 | -0.0316 | 59.7491
6 | 0.8595 | 0.01585 | -0.0303 | 54.2271
6.5 | 0.9082 | 0.01863 | -0.0281 | 48.7493
7 | 0.9536 | 0.02245 | -0.0258 | 42.4766
7.5 | 0.9974 | 0.02738 | -0.0231 | 36.428
8 | 1.0309 | 0.03384 | -0.0204 | 30.4639
8.5 | 1.051 | 0.04044 | -0.0183 | 25.9891
9 | 1.0474 | 0.04958 | -0.0165 | 21.1255
9.5 | 1.0178 | 0.05934 | -0.0174 | 17.152
10 | 0.9443 | 0.08857 | -0.0429 | 10.6616
10.5 | 0.915 | 0.10598 | -0.0522 | 8.6337
11 | 0.8879 | 0.12484 | -0.0599 | 7.1123
11.5 | 0.8747 | 0.14126 | -0.0683 | 6.1921
12 | 0.8795 | 0.14992 | -0.0718 | 5.8665
12.5 | 0.8902 | 0.15737 | -0.0728 | 5.6567
13 | 0.8924 | 0.16867 | -0.075 | 5.2908
13.5 | 0.8998 | 0.17859 | -0.0806 | 5.0384
14 | 0.9033 | 0.18813 | -0.0895 | 4.8015
14.5 | 0.9151 | 0.19665 | -0.0939 | 4.6534
15 | 0.9294 | 0.20434 | -0.0973 | 4.5483
15.5 | 0.9488 | 0.21185 | -0.0977 | 4.4786
16 | 0.9613 | 0.22311 | -0.1012 | 4.3086
16.5 | 0.9739 | 0.23071 | -0.1076 | 4.2213
17 | 0.9873 | 0.23795 | -0.1158 | 4.1492
17.5 | 1.004 | 0.24547 | -0.1202 | 4.0901
18 | 1.0211 | 0.25257 | -0.1237 | 4.0428
18.5 | 1.0397 | 0.26395 | -0.1242 | 3.939
19 | 1.056 | 0.27143 | -0.1297 | 3.8905
19.5 | 1.071 | 0.27768 | -0.1365 | 3.857
20 | 1.0885 | 0.2842 | -0.1436 | 3.83

## 23. Re 250k Mach 0.50 (1)
BIGFOIL.COM POLAR EXPORT
ag08
AG08 |  |  |  | Cl Max: | 1.139 | at alpha= | 20 | deg
JavaFoil+Calcfoil stall+Eppler ext transition |  |  |  | L/D Max: | 50.915 | at alpha= | 4 | deg
Re: | 250000 |  |  | Cd Min: | 0.00855 | at alpha= | -0.5 | deg
Mach: | 0.5 |  |  | Cl=0 at alpha= | -1.7121 | deg
|  |  |  | @ Cl=0.1, Cd= | 0.010835
|  |  |  | @ Cl=0.4, Cd= | 0.010503
|  |  |  | @ Cl=0.6, Cd= | 0.012653
alpha (deg) | Cl | Cd | Cm | Cl/Cd
-20 | -0.966 | 0.27083 | -0.024 | -3.566
-19.5 | -0.94 | 0.26585 | -0.024 | -3.538
-19 | -0.913 | 0.25112 | -0.023 | -3.635
-18.5 | -0.887 | 0.2485 | -0.023 | -3.571
-18 | -0.862 | 0.24379 | -0.023 | -3.535
-17.5 | -0.836 | 0.23589 | -0.023 | -3.545
-17 | -0.811 | 0.23139 | -0.023 | -3.504
-16.5 | -0.783 | 0.22276 | -0.022 | -3.515
-16 | -0.757 | 0.22083 | -0.022 | -3.429
-15.5 | -0.732 | 0.21288 | -0.022 | -3.436
-15 | -0.706 | 0.20883 | -0.022 | -3.379
-14.5 | -0.679 | 0.19846 | -0.021 | -3.42
-14 | -0.652 | 0.19117 | -0.021 | -3.412
-13.5 | -0.626 | 0.18429 | -0.021 | -3.398
-13 | -0.6 | 0.1807 | -0.021 | -3.321
-12.5 | -0.574 | 0.17485 | -0.02 | -3.281
-12 | -0.547 | 0.16707 | -0.02 | -3.274
-11.5 | -0.521 | 0.15999 | -0.02 | -3.255
-11 | -0.494 | 0.15818 | -0.02 | -3.126
-10.5 | -0.467 | 0.15057 | -0.019 | -3.105
-10 | -0.441 | 0.14613 | -0.019 | -3.019
-9.5 | -0.415 | 0.13987 | -0.019 | -2.966
-9 | -0.388 | 0.13327 | -0.018 | -2.911
-8.5 | -0.362 | 0.13038 | -0.018 | -2.773
-8 | -0.335 | 0.12279 | -0.017 | -2.727
-7.5 | -0.308 | 0.11515 | -0.017 | -2.678
-7 | -0.282 | 0.07236 | -0.016 | -3.892
-6.5 | -0.255 | 0.0778 | -0.016 | -3.278
-6 | -0.228 | 0.05787 | -0.015 | -3.948
-5.5 | -0.202 | 0.05669 | -0.015 | -3.56
-5 | -0.175 | 0.05385 | -0.014 | -3.253
-4.5 | -0.227 | 0.05018 | -0.013 | -4.515
-4 | -0.219 | 0.04215 | -0.013 | -5.189
-3.5 | -0.18 | 0.03787 | -0.014 | -4.762
-3 | -0.134 | 0.03517 | -0.016 | -3.803
-2.5 | -0.104 | 0.01209 | -0.041 | -8.573
-2 | -0.038 | 0.01175 | -0.041 | -3.267
-1.5 | 0.028 | 0.01146 | -0.041 | 2.427
-1 | 0.094 | 0.01106 | -0.041 | 8.535
-0.5 | 0.161 | 0.00855 | -0.041 | 18.828
0 | 0.228 | 0.00887 | -0.041 | 25.67
0.5 | 0.294 | 0.00927 | -0.041 | 31.726
1 | 0.361 | 0.0099 | -0.041 | 36.41
1.5 | 0.427 | 0.01092 | -0.041 | 39.09
2 | 0.493 | 0.01157 | -0.041 | 42.605
2.5 | 0.559 | 0.01223 | -0.041 | 45.662
3 | 0.624 | 0.0129 | -0.041 | 48.353
3.5 | 0.687 | 0.01364 | -0.041 | 50.386
4 | 0.747 | 0.01468 | -0.041 | 50.915
4.5 | 0.801 | 0.01599 | -0.041 | 50.129
5 | 0.843 | 0.01731 | -0.041 | 48.707
5.5 | 0.69 | 0.04475 | -0.012 | 15.421
6 | 0.658 | 0.05184 | -0.012 | 12.691
6.5 | 0.435 | 0.05905 | -0.013 | 7.369
7 | 0.462 | 0.06449 | -0.014 | 7.157
7.5 | 0.488 | 0.07038 | -0.015 | 6.933
8 | 0.514 | 0.07788 | -0.016 | 6.604
8.5 | 0.541 | 0.12949 | -0.017 | 4.176
9 | 0.567 | 0.13306 | -0.017 | 4.263
9.5 | 0.593 | 0.13927 | -0.017 | 4.26
10 | 0.62 | 0.14318 | -0.018 | 4.328
10.5 | 0.646 | 0.14684 | -0.018 | 4.397
11 | 0.672 | 0.15901 | -0.019 | 4.228
11.5 | 0.698 | 0.16578 | -0.019 | 4.211
12 | 0.725 | 0.17606 | -0.02 | 4.118
12.5 | 0.751 | 0.17941 | -0.02 | 4.184
13 | 0.778 | 0.19244 | -0.022 | 4.042
13.5 | 0.803 | 0.18945 | -0.022 | 4.241
14 | 0.829 | 0.1949 | -0.022 | 4.254
14.5 | 0.856 | 0.21301 | -0.023 | 4.02
15 | 0.882 | 0.21658 | -0.023 | 4.071
15.5 | 0.907 | 0.21725 | -0.023 | 4.176
16 | 0.935 | 0.23113 | -0.024 | 4.043
16.5 | 0.96 | 0.23522 | -0.024 | 4.08
17 | 0.985 | 0.23648 | -0.024 | 4.165
17.5 | 1.012 | 0.25531 | -0.025 | 3.966
18 | 1.037 | 0.25971 | -0.025 | 3.995
18.5 | 1.062 | 0.26107 | -0.025 | 4.07
19 | 1.088 | 0.26669 | -0.025 | 4.08
19.5 | 1.115 | 0.27986 | -0.026 | 3.983
20 | 1.139 | 0.27747 | -0.026 | 4.107

## 24. Re 250k Mach 0.50 (2)
BIGFOIL.COM POLAR EXPORT
ag08
AG08 |  |  |  | Cl Max: | 1.2007 | at alpha= | 20 | deg
XFOIL ncrit=9 |  |  |  | L/D Max: | 61.3138 | at alpha= | 4 | deg
Re: | 250000 |  |  | Cd Min: | 0.00677 | at alpha= | 0 | deg
Mach: | 0.5 |  |  | Cl=0 at alpha= | -1.3205 | deg
|  |  |  | @ Cl=0.1, Cd= | 0.0078319
|  |  |  | @ Cl=0.4, Cd= | 0.007597
|  |  |  | @ Cl=0.6, Cd= | 0.010048
alpha (deg) | Cl | Cd | Cm | Cl/Cd
-19 | -0.9379 | 0.28174 | 0.1054 | -3.329
-18.5 | -0.9159 | 0.27287 | 0.101 | -3.3565
-18 | -0.8936 | 0.26452 | 0.0962 | -3.3782
-17.5 | -0.8711 | 0.25619 | 0.0913 | -3.4002
-17 | -0.8486 | 0.24783 | 0.0864 | -3.4241
-16.5 | -0.8258 | 0.23949 | 0.0815 | -3.4482
-16 | -0.8036 | 0.23366 | 0.0743 | -3.4392
-15.5 | -0.7856 | 0.22793 | 0.0679 | -3.4467
-15 | -0.7628 | 0.21648 | 0.0647 | -3.5237
-14.5 | -0.7405 | 0.2061 | 0.0627 | -3.5929
-14 | -0.7201 | 0.19794 | 0.0591 | -3.638
-13.5 | -0.7002 | 0.18995 | 0.0553 | -3.6862
-13 | -0.6809 | 0.18197 | 0.0515 | -3.7418
-12.5 | -0.6623 | 0.17403 | 0.0475 | -3.8057
-12 | -0.6457 | 0.16723 | 0.042 | -3.8611
-11.5 | -0.6347 | 0.16108 | 0.0364 | -3.9403
-11 | -0.6227 | 0.15377 | 0.0318 | -4.0496
-10.5 | -0.6028 | 0.14213 | 0.0314 | -4.2412
-10 | -0.586 | 0.13391 | 0.0303 | -4.3761
-9.5 | -0.572 | 0.12643 | 0.0278 | -4.5242
-9 | -0.5629 | 0.11996 | 0.0215 | -4.6924
-8.5 | -0.5558 | 0.11336 | 0.0146 | -4.903
-8 | -0.5451 | 0.10348 | 0.0129 | -5.2677
-7.5 | -0.5283 | 0.09552 | 0.0132 | -5.5308
-7 | -0.5158 | 0.0883 | 0.0103 | -5.8414
-6.5 | -0.5053 | 0.08093 | 0.0055 | -6.2437
-6 | -0.4821 | 0.07205 | -0.0135 | -6.6912
-5.5 | -0.4563 | 0.06126 | -0.0229 | -7.4486
-5 | -0.4263 | 0.0508 | -0.0271 | -8.3917
-4.5 | -0.3836 | 0.03983 | -0.036 | -9.6309
-4 | -0.331 | 0.02882 | -0.0423 | -11.4851
-3.5 | -0.2735 | 0.02005 | -0.0438 | -13.6409
-3 | -0.2118 | 0.01515 | -0.0425 | -13.9802
-2.5 | -0.1494 | 0.0125 | -0.0405 | -11.952
-2 | -0.0877 | 0.01096 | -0.0388 | -8.0018
-1.5 | -0.0261 | 0.00996 | -0.0377 | -2.6205
-1 | 0.0466 | 0.00897 | -0.0396 | 5.1951
-0.5 | 0.1456 | 0.00686 | -0.0453 | 21.2245
0 | 0.2389 | 0.00677 | -0.0498 | 35.288
0.5 | 0.305 | 0.00684 | -0.048 | 44.5906
1 | 0.3622 | 0.00721 | -0.0445 | 50.2358
1.5 | 0.4208 | 0.00781 | -0.0419 | 53.8796
2 | 0.4811 | 0.00854 | -0.04 | 56.3349
2.5 | 0.5428 | 0.00931 | -0.0386 | 58.3029
3 | 0.6056 | 0.01012 | -0.0372 | 59.8419
3.5 | 0.6689 | 0.01099 | -0.0358 | 60.8644
4 | 0.7327 | 0.01195 | -0.0343 | 61.3138
4.5 | 0.7964 | 0.01314 | -0.0325 | 60.6088
5 | 0.858 | 0.01495 | -0.0302 | 57.3913
5.5 | 0.9145 | 0.0181 | -0.0269 | 50.5249
6 | 0.9652 | 0.02282 | -0.0227 | 42.2962
6.5 | 1.003 | 0.02943 | -0.0188 | 34.0809
7 | 1.0113 | 0.03782 | -0.0167 | 26.7398
7.5 | 0.9907 | 0.04747 | -0.0175 | 20.87
8 | 0.9627 | 0.06051 | -0.0291 | 15.9098
8.5 | 0.9383 | 0.07615 | -0.0419 | 12.3217
9 | 0.9176 | 0.09024 | -0.0501 | 10.1684
9.5 | 0.9024 | 0.10325 | -0.0564 | 8.74
10 | 0.8934 | 0.11553 | -0.0619 | 7.7331
10.5 | 0.8867 | 0.12862 | -0.0681 | 6.894
11 | 0.8828 | 0.14185 | -0.0745 | 6.2235
11.5 | 0.8877 | 0.15286 | -0.0788 | 5.8073
12 | 0.905 | 0.16503 | -0.0782 | 5.4839
12.5 | 0.9134 | 0.17554 | -0.0849 | 5.2034
13 | 0.919 | 0.18485 | -0.0945 | 4.9716
13.5 | 0.9378 | 0.19325 | -0.0971 | 4.8528
14 | 0.9603 | 0.2049 | -0.0975 | 4.6867
14.5 | 0.9754 | 0.21447 | -0.1038 | 4.548
15 | 0.9876 | 0.22257 | -0.1133 | 4.4373
15.5 | 1.0071 | 0.2319 | -0.119 | 4.3428
16 | 1.0276 | 0.24089 | -0.1238 | 4.2658
16.5 | 1.0491 | 0.24984 | -0.1275 | 4.1991
17 | 1.0739 | 0.26355 | -0.1288 | 4.0747
17.5 | 1.0901 | 0.27023 | -0.1376 | 4.034
18 | 1.1116 | 0.27864 | -0.1457 | 3.9894
18.5 | 1.1335 | 0.28787 | -0.1512 | 3.9375
19 | 1.1553 | 0.2969 | -0.1565 | 3.8912
19.5 | 1.177 | 0.30627 | -0.1608 | 3.843
20 | 1.2007 | 0.32087 | -0.1631 | 3.742

## 25. Re 500k Mach 0.00 (1)
BIGFOIL.COM POLAR EXPORT
ag08
AG08 |  |  |  | Cl Max: | 0.879 | at alpha= | 6.5 | deg
JavaFoil+Calcfoil stall+Eppler ext transition |  |  |  | L/D Max: | 59.689 | at alpha= | 4.5 | deg
Re: | 500000 |  |  | Cd Min: | 0.00626 | at alpha= | -1 | deg
Mach: | 0 |  |  | Cl=0 at alpha= | -1.7105 | deg
|  |  |  | @ Cl=0.1, Cd= | 0.0063105
|  |  |  | @ Cl=0.4, Cd= | 0.0081637
|  |  |  | @ Cl=0.6, Cd= | 0.010521
alpha (deg) | Cl | Cd | Cm | Cl/Cd
-13.5 | -0.293 | 0.12106 | -0.013 | -2.42
-13 | -0.31 | 0.11592 | -0.013 | -2.67
-12.5 | -0.326 | 0.11008 | -0.013 | -2.961
-12 | -0.342 | 0.10278 | -0.013 | -3.33
-11.5 | -0.358 | 0.09718 | -0.013 | -3.684
-11 | -0.373 | 0.08989 | -0.013 | -4.147
-10.5 | -0.386 | 0.08627 | -0.012 | -4.476
-10 | -0.398 | 0.08108 | -0.012 | -4.903
-9.5 | -0.406 | 0.07474 | -0.012 | -5.435
-9 | -0.411 | 0.0704 | -0.012 | -5.845
-8.5 | -0.413 | 0.06527 | -0.012 | -6.323
-8 | -0.409 | 0.06067 | -0.012 | -6.747
-7.5 | -0.401 | 0.05699 | -0.011 | -7.035
-7 | -0.387 | 0.05316 | -0.011 | -7.286
-6.5 | -0.368 | 0.04913 | -0.011 | -7.494
-6 | -0.344 | 0.04575 | -0.011 | -7.518
-5.5 | -0.315 | 0.04261 | -0.012 | -7.391
-5 | -0.282 | 0.03994 | -0.012 | -7.049
-4.5 | -0.245 | 0.03754 | -0.013 | -6.513
-4 | -0.255 | 0.01054 | -0.035 | -24.181
-3.5 | -0.202 | 0.01047 | -0.035 | -19.273
-3 | -0.147 | 0.01019 | -0.035 | -14.393
-2.5 | -0.09 | 0.00992 | -0.035 | -9.113
-2 | -0.033 | 0.00962 | -0.035 | -3.467
-1.5 | 0.024 | 0.00926 | -0.035 | 2.605
-1 | 0.082 | 0.00626 | -0.035 | 13.063
-0.5 | 0.139 | 0.00642 | -0.035 | 21.726
0 | 0.197 | 0.00664 | -0.035 | 29.713
0.5 | 0.255 | 0.00691 | -0.035 | 36.869
1 | 0.312 | 0.00725 | -0.035 | 43.112
1.5 | 0.37 | 0.00769 | -0.036 | 48.111
2 | 0.427 | 0.00859 | -0.036 | 49.734
2.5 | 0.484 | 0.00936 | -0.036 | 51.769
3 | 0.541 | 0.0099 | -0.036 | 54.693
3.5 | 0.597 | 0.01049 | -0.036 | 56.936
4 | 0.652 | 0.01106 | -0.036 | 58.94
4.5 | 0.705 | 0.01181 | -0.036 | 59.689
5 | 0.755 | 0.01282 | -0.036 | 58.889
5.5 | 0.801 | 0.01375 | -0.036 | 58.287
6 | 0.844 | 0.01431 | -0.036 | 58.954
6.5 | 0.879 | 0.01492 | -0.036 | 58.947
7 | 0.727 | 0.04769 | -0.012 | 15.252
7.5 | 0.744 | 0.05113 | -0.011 | 14.559
8 | 0.755 | 0.05517 | -0.01 | 13.692
8.5 | 0.76 | 0.05904 | -0.01 | 12.868
9 | 0.758 | 0.06404 | -0.011 | 11.833
9.5 | 0.749 | 0.06941 | -0.011 | 10.796
10 | 0.735 | 0.07445 | -0.011 | 9.877
10.5 | 0.714 | 0.07831 | -0.011 | 9.114
11 | 0.687 | 0.08424 | -0.011 | 8.156
11.5 | 0.657 | 0.09141 | -0.011 | 7.189

## 26. Re 500k Mach 0.00 (2)
BIGFOIL.COM POLAR EXPORT
ag08
AG08 |  |  |  | Cl Max: | 1.1212 | at alpha= | 9.5 | deg
XFOIL ncrit=9 |  |  |  | L/D Max: | 76.1814 | at alpha= | 4.5 | deg
Re: | 500000 |  |  | Cd Min: | 0.00458 | at alpha= | -0.5 | deg
Mach: | 0 |  |  | Cl=0 at alpha= | -1.4706 | deg
|  |  |  | @ Cl=0.1, Cd= | 0.0055511
|  |  |  | @ Cl=0.4, Cd= | 0.0059824
|  |  |  | @ Cl=0.6, Cd= | 0.0080287
alpha (deg) | Cl | Cd | Cm | Cl/Cd
-20 | -0.8813 | 0.2672 | 0.098 | -3.2983
-19.5 | -0.8641 | 0.26077 | 0.0938 | -3.3136
-19 | -0.847 | 0.25421 | 0.0897 | -3.3319
-18.5 | -0.8298 | 0.24754 | 0.0856 | -3.3522
-18 | -0.8126 | 0.24075 | 0.0816 | -3.3753
-17.5 | -0.7948 | 0.23375 | 0.0776 | -3.4002
-17 | -0.7771 | 0.22688 | 0.0729 | -3.4252
-16.5 | -0.7612 | 0.22006 | 0.0683 | -3.4591
-16 | -0.746 | 0.21306 | 0.064 | -3.5014
-15.5 | -0.7319 | 0.20419 | 0.0613 | -3.5844
-15 | -0.717 | 0.19757 | 0.0591 | -3.6291
-14.5 | -0.7025 | 0.19086 | 0.056 | -3.6807
-14 | -0.6883 | 0.18386 | 0.0528 | -3.7436
-13.5 | -0.6741 | 0.17651 | 0.0494 | -3.819
-13 | -0.6613 | 0.16929 | 0.0451 | -3.9063
-12.5 | -0.6508 | 0.16201 | 0.0411 | -4.017
-12 | -0.6402 | 0.15452 | 0.0378 | -4.1432
-11.5 | -0.63 | 0.14679 | 0.0346 | -4.2918
-11 | -0.6204 | 0.13889 | 0.0314 | -4.4668
-10.5 | -0.6166 | 0.12922 | 0.0299 | -4.7717
-10 | -0.6058 | 0.1224 | 0.0281 | -4.9493
-9.5 | -0.5965 | 0.1153 | 0.0254 | -5.1735
-9 | -0.5882 | 0.10788 | 0.0221 | -5.4524
-8.5 | -0.5807 | 0.10014 | 0.0183 | -5.7989
-8 | -0.574 | 0.09172 | 0.0123 | -6.2582
-7.5 | -0.5574 | 0.08286 | 0.0025 | -6.727
-6.5 | -0.5064 | 0.05238 | -0.0279 | -9.6678
-6 | -0.4685 | 0.0461 | -0.0319 | -10.1627
-5.5 | -0.4216 | 0.02691 | -0.0388 | -15.667
-5 | -0.3733 | 0.01571 | -0.039 | -23.7619
-4.5 | -0.3205 | 0.01307 | -0.0381 | -24.5218
-4 | -0.2683 | 0.01092 | -0.0372 | -24.5696
-3.5 | -0.2158 | 0.00999 | -0.0362 | -21.6016
-3 | -0.1637 | 0.00876 | -0.0353 | -18.6872
-2.5 | -0.1117 | 0.00814 | -0.0345 | -13.7224
-2 | -0.0597 | 0.00761 | -0.0338 | -7.8449
-1.5 | -0.0046 | 0.00704 | -0.0339 | -0.65341
-1 | 0.0735 | 0.00614 | -0.0392 | 11.9707
-0.5 | 0.1437 | 0.00458 | -0.0416 | 31.3755
0 | 0.2049 | 0.00458 | -0.042 | 44.738
0.5 | 0.2548 | 0.00477 | -0.0398 | 53.4172
1 | 0.3058 | 0.00512 | -0.0382 | 59.7266
1.5 | 0.3581 | 0.00558 | -0.0371 | 64.1756
2 | 0.4112 | 0.00609 | -0.0363 | 67.5205
2.5 | 0.4648 | 0.00663 | -0.0358 | 70.1056
3 | 0.5187 | 0.00719 | -0.0354 | 72.1419
3.5 | 0.5727 | 0.00774 | -0.0351 | 73.9922
4 | 0.6266 | 0.00831 | -0.0348 | 75.4031
4.5 | 0.6803 | 0.00893 | -0.0345 | 76.1814
5 | 0.7334 | 0.00968 | -0.0341 | 75.7645
5.5 | 0.7857 | 0.01058 | -0.0338 | 74.2628
6 | 0.8371 | 0.01174 | -0.0332 | 71.3032
6.5 | 0.8877 | 0.01322 | -0.0324 | 67.1483
7 | 0.9361 | 0.01522 | -0.0311 | 61.5046
7.5 | 0.9842 | 0.01701 | -0.03 | 57.8601
8 | 1.0247 | 0.02082 | -0.028 | 49.2171
8.5 | 1.0677 | 0.0239 | -0.0262 | 44.6736
9 | 1.1035 | 0.02861 | -0.0239 | 38.5704
9.5 | 1.1212 | 0.03667 | -0.0207 | 30.5754
10 | 1.106 | 0.04798 | -0.0178 | 23.0513
10.5 | 1.0676 | 0.05791 | -0.0177 | 18.4355
11 | 1.0323 | 0.07371 | -0.0326 | 14.0049
11.5 | 0.9879 | 0.09822 | -0.0511 | 10.058
12 | 0.9505 | 0.11899 | -0.0601 | 7.9881
12.5 | 0.9065 | 0.14392 | -0.069 | 6.2986
13 | 0.889 | 0.15862 | -0.0746 | 5.6046
13.5 | 0.8928 | 0.16926 | -0.0791 | 5.2747
14 | 0.8997 | 0.17932 | -0.0836 | 5.0173
14.5 | 0.9096 | 0.18866 | -0.0883 | 4.8214

## 27. Re 500k Mach 0.10 (1)
BIGFOIL.COM POLAR EXPORT
ag08
AG08 |  |  |  | Cl Max: | 0.882 | at alpha= | 6.5 | deg
JavaFoil+Calcfoil stall+Eppler ext transition |  |  |  | L/D Max: | 59.559 | at alpha= | 4.5 | deg
Re: | 500000 |  |  | Cd Min: | 0.00627 | at alpha= | -1 | deg
Mach: | 0.1 |  |  | Cl=0 at alpha= | -1.7069 | deg
|  |  |  | @ Cl=0.1, Cd= | 0.0063197
|  |  |  | @ Cl=0.4, Cd= | 0.0081718
|  |  |  | @ Cl=0.6, Cd= | 0.01053
alpha (deg) | Cl | Cd | Cm | Cl/Cd
-13.5 | -0.255 | 0.123 | -0.014 | -2.074
-13 | -0.274 | 0.11489 | -0.013 | -2.382
-12.5 | -0.292 | 0.11162 | -0.013 | -2.618
-12 | -0.311 | 0.10604 | -0.013 | -2.932
-11.5 | -0.329 | 0.0982 | -0.013 | -3.354
-11 | -0.347 | 0.09202 | -0.013 | -3.773
-10.5 | -0.364 | 0.08523 | -0.013 | -4.267
-10 | -0.378 | 0.08206 | -0.012 | -4.609
-9.5 | -0.39 | 0.0755 | -0.012 | -5.166
-9 | -0.398 | 0.07105 | -0.012 | -5.607
-8.5 | -0.403 | 0.06532 | -0.012 | -6.163
-8 | -0.402 | 0.06088 | -0.012 | -6.602
-7.5 | -0.396 | 0.05771 | -0.011 | -6.86
-7 | -0.384 | 0.05358 | -0.011 | -7.168
-6.5 | -0.367 | 0.04931 | -0.011 | -7.433
-6 | -0.343 | 0.04601 | -0.011 | -7.464
-5.5 | -0.315 | 0.04289 | -0.011 | -7.346
-5 | -0.282 | 0.04012 | -0.012 | -7.031
-4.5 | -0.245 | 0.03766 | -0.013 | -6.513
-4 | -0.206 | 0.03501 | -0.017 | -5.887
-3.5 | -0.203 | 0.01048 | -0.036 | -19.325
-3 | -0.147 | 0.01021 | -0.036 | -14.434
-2.5 | -0.091 | 0.00994 | -0.036 | -9.139
-2 | -0.034 | 0.00963 | -0.036 | -3.479
-1.5 | 0.024 | 0.00932 | -0.036 | 2.601
-1 | 0.082 | 0.00627 | -0.036 | 13.106
-0.5 | 0.14 | 0.00643 | -0.036 | 21.791
0 | 0.198 | 0.00665 | -0.036 | 29.787
0.5 | 0.256 | 0.00693 | -0.036 | 36.938
1 | 0.314 | 0.00727 | -0.036 | 43.175
1.5 | 0.372 | 0.00771 | -0.036 | 48.201
2 | 0.429 | 0.00865 | -0.036 | 49.621
2.5 | 0.487 | 0.00939 | -0.036 | 51.865
3 | 0.544 | 0.00993 | -0.036 | 54.759
3.5 | 0.6 | 0.01053 | -0.036 | 57.03
4 | 0.655 | 0.0111 | -0.036 | 59.015
4.5 | 0.708 | 0.01189 | -0.036 | 59.559
5 | 0.758 | 0.01287 | -0.036 | 58.887
5.5 | 0.804 | 0.0138 | -0.036 | 58.299
6 | 0.847 | 0.01439 | -0.036 | 58.848
6.5 | 0.882 | 0.015 | -0.036 | 58.783
7 | 0.728 | 0.04776 | -0.012 | 15.244
7.5 | 0.744 | 0.05125 | -0.011 | 14.513
8 | 0.753 | 0.05541 | -0.011 | 13.587
8.5 | 0.755 | 0.06011 | -0.01 | 12.557
9 | 0.75 | 0.06468 | -0.011 | 11.592
9.5 | 0.738 | 0.07028 | -0.011 | 10.502
10 | 0.72 | 0.07535 | -0.011 | 9.558
10.5 | 0.694 | 0.07894 | -0.011 | 8.792
11 | 0.663 | 0.08488 | -0.011 | 7.809
11.5 | 0.628 | 0.09194 | -0.012 | 6.833

## 28. Re 500k Mach 0.10 (2)
BIGFOIL.COM POLAR EXPORT
ag08
AG08 |  |  |  | Cl Max: | 1.1148 | at alpha= | 9.5 | deg
XFOIL ncrit=9 |  |  |  | L/D Max: | 76.1068 | at alpha= | 4.5 | deg
Re: | 500000 |  |  | Cd Min: | 0.00458 | at alpha= | -0.5 | deg
Mach: | 0.1 |  |  | Cl=0 at alpha= | -1.4784 | deg
|  |  |  | @ Cl=0.1, Cd= | 0.0056067
|  |  |  | @ Cl=0.4, Cd= | 0.0059895
|  |  |  | @ Cl=0.6, Cd= | 0.0080274
alpha (deg) | Cl | Cd | Cm | Cl/Cd
-20 | -0.8843 | 0.26806 | 0.0987 | -3.2989
-19.5 | -0.867 | 0.26157 | 0.0944 | -3.3146
-19 | -0.8496 | 0.25496 | 0.0903 | -3.3323
-18.5 | -0.8322 | 0.24823 | 0.0862 | -3.3525
-18 | -0.8148 | 0.24139 | 0.0821 | -3.3755
-17.5 | -0.7967 | 0.23434 | 0.0779 | -3.3998
-17 | -0.779 | 0.22748 | 0.0733 | -3.4245
-16.5 | -0.763 | 0.22064 | 0.0687 | -3.4581
-16 | -0.7476 | 0.21361 | 0.0643 | -3.4998
-15.5 | -0.7331 | 0.20472 | 0.0618 | -3.581
-15 | -0.718 | 0.1981 | 0.0594 | -3.6244
-14.5 | -0.7033 | 0.19133 | 0.0563 | -3.6758
-14 | -0.6889 | 0.18429 | 0.0531 | -3.7381
-13.5 | -0.6743 | 0.1769 | 0.0495 | -3.8118
-13 | -0.6617 | 0.16974 | 0.0451 | -3.8983
-12.5 | -0.6509 | 0.16244 | 0.0412 | -4.007
-12 | -0.6401 | 0.15492 | 0.0379 | -4.1318
-11.5 | -0.6297 | 0.14718 | 0.0347 | -4.2784
-11 | -0.62 | 0.13927 | 0.0315 | -4.4518
-10.5 | -0.6149 | 0.12985 | 0.0304 | -4.7355
-10 | -0.6043 | 0.12295 | 0.0284 | -4.915
-9.5 | -0.595 | 0.11578 | 0.0256 | -5.1391
-9 | -0.5866 | 0.10832 | 0.0224 | -5.4154
-8.5 | -0.5791 | 0.10055 | 0.0185 | -5.7593
-8 | -0.571 | 0.09211 | 0.0118 | -6.1991
-7.5 | -0.5568 | 0.08352 | 0.0033 | -6.6667
-7 | -0.5313 | 0.07215 | -0.0096 | -7.3638
-6.5 | -0.5087 | 0.05428 | -0.0262 | -9.3718
-6 | -0.471 | 0.04793 | -0.0306 | -9.8268
-5.5 | -0.4152 | 0.03894 | -0.036 | -10.6626
-5 | -0.376 | 0.01627 | -0.0393 | -23.11
-4.5 | -0.3229 | 0.01329 | -0.0384 | -24.2965
-4 | -0.2703 | 0.01103 | -0.0375 | -24.5059
-3.5 | -0.2175 | 0.01002 | -0.0365 | -21.7066
-3 | -0.1651 | 0.00884 | -0.0355 | -18.6765
-2.5 | -0.1127 | 0.00817 | -0.0346 | -13.7944
-2 | -0.0604 | 0.00765 | -0.0339 | -7.8954
-1.5 | -0.0034 | 0.00706 | -0.0344 | -0.48159
-1 | 0.0752 | 0.00617 | -0.0397 | 12.188
-0.5 | 0.1452 | 0.00458 | -0.042 | 31.7031
0 | 0.2057 | 0.00459 | -0.0421 | 44.8148
0.5 | 0.2559 | 0.00479 | -0.0399 | 53.4238
1 | 0.3072 | 0.00515 | -0.0383 | 59.6505
1.5 | 0.36 | 0.0056 | -0.0372 | 64.2857
2 | 0.4134 | 0.00612 | -0.0364 | 67.549
2.5 | 0.4673 | 0.00667 | -0.0359 | 70.06
3 | 0.5215 | 0.00722 | -0.0355 | 72.2299
3.5 | 0.5759 | 0.00777 | -0.0352 | 74.1184
4 | 0.6302 | 0.00835 | -0.0349 | 75.4731
4.5 | 0.6842 | 0.00899 | -0.0345 | 76.1068
5 | 0.7376 | 0.00975 | -0.0341 | 75.6513
5.5 | 0.7904 | 0.01067 | -0.0337 | 74.0769
6 | 0.8421 | 0.01186 | -0.0331 | 71.0034
6.5 | 0.893 | 0.0134 | -0.0322 | 66.6418
7 | 0.9414 | 0.01549 | -0.0308 | 60.7747
7.5 | 0.9893 | 0.01743 | -0.0296 | 56.7585
8 | 1.0299 | 0.02136 | -0.0274 | 48.2163
8.5 | 1.0719 | 0.02486 | -0.0254 | 43.1175
9 | 1.1045 | 0.03031 | -0.0229 | 36.4401
9.5 | 1.1148 | 0.03927 | -0.0196 | 28.3881
10 | 1.0942 | 0.05017 | -0.0173 | 21.8098
10.5 | 1.0554 | 0.06042 | -0.0202 | 17.4677
11 | 1.021 | 0.07915 | -0.0385 | 12.8996
11.5 | 0.9705 | 0.1045 | -0.0547 | 9.2871
12 | 0.9427 | 0.12196 | -0.0617 | 7.7296
12.5 | 0.9037 | 0.14582 | -0.0702 | 6.1974
13 | 0.9015 | 0.15607 | -0.0741 | 5.7763
13.5 | 0.8933 | 0.17009 | -0.0797 | 5.2519
14 | 0.9006 | 0.18011 | -0.0841 | 5.0003
14.5 | 0.9105 | 0.18949 | -0.0888 | 4.805

## 29. Re 500k Mach 0.25 (1)
BIGFOIL.COM POLAR EXPORT
ag08
AG08 |  |  |  | Cl Max: | 0.861 | at alpha= | 6 | deg
JavaFoil+Calcfoil stall+Eppler ext transition |  |  |  | L/D Max: | 59.466 | at alpha= | 4.5 | deg
Re: | 500000 |  |  | Cd Min: | 0.00633 | at alpha= | -1 | deg
Mach: | 0.25 |  |  | Cl=0 at alpha= | -1.7119 | deg
|  |  |  | @ Cl=0.1, Cd= | 0.006378
|  |  |  | @ Cl=0.4, Cd= | 0.0082312
|  |  |  | @ Cl=0.6, Cd= | 0.09115
alpha (deg) | Cl | Cd | Cm | Cl/Cd
-12 | -0.057 | 0.10959 | -0.014 | -0.524
-11.5 | -0.055 | 0.10445 | -0.014 | -0.524
-11 | -0.052 | 0.09734 | -0.014 | -0.533
-10.5 | -0.139 | 0.08962 | -0.014 | -1.547
-10 | -0.195 | 0.08577 | -0.013 | -2.274
-9.5 | -0.241 | 0.0804 | -0.013 | -3.003
-9 | -0.281 | 0.07413 | -0.013 | -3.787
-8.5 | -0.313 | 0.0704 | -0.012 | -4.441
-8 | -0.336 | 0.06474 | -0.012 | -5.195
-7.5 | -0.351 | 0.05959 | -0.012 | -5.886
-7 | -0.355 | 0.05534 | -0.012 | -6.424
-6.5 | -0.35 | 0.05202 | -0.011 | -6.738
-6 | -0.336 | 0.04819 | -0.011 | -6.977
-5.5 | -0.314 | 0.04399 | -0.011 | -7.133
-5 | -0.284 | 0.04081 | -0.012 | -6.966
-4.5 | -0.249 | 0.03821 | -0.013 | -6.519
-4 | -0.21 | 0.03593 | -0.014 | -5.832
-3.5 | -0.207 | 0.01059 | -0.037 | -19.593
-3 | -0.151 | 0.01031 | -0.037 | -14.659
-2.5 | -0.093 | 0.01002 | -0.037 | -9.304
-2 | -0.034 | 0.00971 | -0.037 | -3.545
-1.5 | 0.025 | 0.00945 | -0.037 | 2.636
-1 | 0.084 | 0.00633 | -0.037 | 13.334
-0.5 | 0.144 | 0.00651 | -0.037 | 22.135
0 | 0.204 | 0.00674 | -0.037 | 30.214
0.5 | 0.263 | 0.00705 | -0.037 | 37.334
1 | 0.323 | 0.00739 | -0.037 | 43.657
1.5 | 0.382 | 0.00792 | -0.037 | 48.223
2 | 0.441 | 0.00894 | -0.037 | 49.325
2.5 | 0.5 | 0.00956 | -0.037 | 52.306
3 | 0.559 | 0.01016 | -0.037 | 54.999
3.5 | 0.617 | 0.01072 | -0.037 | 57.541
4 | 0.673 | 0.01134 | -0.037 | 59.316
4.5 | 0.726 | 0.01221 | -0.037 | 59.466
5 | 0.776 | 0.01353 | -0.037 | 57.347
5.5 | 0.821 | 0.01417 | -0.037 | 57.991
6 | 0.861 | 0.01483 | -0.037 | 58.071
6.5 | 0.713 | 0.04529 | -0.013 | 15.749
7 | 0.728 | 0.04861 | -0.011 | 14.974
7.5 | 0.733 | 0.05284 | -0.011 | 13.871
8 | 0.727 | 0.05745 | -0.011 | 12.655
8.5 | 0.709 | 0.06297 | -0.011 | 11.26
9 | 0.679 | 0.06743 | -0.012 | 10.072
9.5 | 0.637 | 0.07268 | -0.011 | 8.768
10 | 0.585 | 0.07954 | -0.012 | 7.352
10.5 | 0.518 | 0.08752 | -0.012 | 5.919
11 | 0.442 | 0.09115 | -0.012 | 4.851

## 30. Re 500k Mach 0.25 (2)
BIGFOIL.COM POLAR EXPORT
ag08
AG08 |  |  |  | Cl Max: | 1.091 | at alpha= | 20 | deg
XFOIL ncrit=9 |  |  |  | L/D Max: | 75.9957 | at alpha= | 4.5 | deg
Re: | 500000 |  |  | Cd Min: | 0.00459 | at alpha= | -0.5 | deg
Mach: | 0.25 |  |  | Cl=0 at alpha= | -1.5236 | deg
|  |  |  | @ Cl=0.1, Cd= | 0.0059019
|  |  |  | @ Cl=0.4, Cd= | 0.0060739
|  |  |  | @ Cl=0.6, Cd= | 0.0080682
alpha (deg) | Cl | Cd | Cm | Cl/Cd
-20 | -0.9016 | 0.27298 | 0.1021 | -3.3028
-19.5 | -0.8832 | 0.26615 | 0.0977 | -3.3184
-19 | -0.8648 | 0.25922 | 0.0933 | -3.3362
-18.5 | -0.8464 | 0.25219 | 0.089 | -3.3562
-18 | -0.8276 | 0.24503 | 0.0847 | -3.3775
-17.5 | -0.8081 | 0.23787 | 0.08 | -3.3972
-17 | -0.7901 | 0.2309 | 0.0752 | -3.4218
-16.5 | -0.7732 | 0.2239 | 0.0705 | -3.4533
-16 | -0.7568 | 0.2167 | 0.066 | -3.4924
-15.5 | -0.7407 | 0.20779 | 0.0643 | -3.5647
-15 | -0.7245 | 0.20097 | 0.0612 | -3.605
-14.5 | -0.7086 | 0.19388 | 0.0578 | -3.6548
-14 | -0.6929 | 0.18659 | 0.0544 | -3.7135
-13.5 | -0.6769 | 0.17932 | 0.0497 | -3.7748
-13 | -0.6645 | 0.17215 | 0.0454 | -3.86
-12.5 | -0.6521 | 0.1647 | 0.0418 | -3.9593
-12 | -0.6402 | 0.15703 | 0.0384 | -4.0769
-11.5 | -0.6289 | 0.14921 | 0.0352 | -4.2149
-11 | -0.6202 | 0.13977 | 0.0343 | -4.4373
-10.5 | -0.6087 | 0.13272 | 0.0323 | -4.5863
-10 | -0.5983 | 0.12549 | 0.0297 | -4.7677
-9.5 | -0.5887 | 0.11805 | 0.0267 | -4.9869
-9 | -0.5797 | 0.11038 | 0.0233 | -5.2519
-8.5 | -0.5711 | 0.10236 | 0.0178 | -5.5793
-6.5 | -0.5191 | 0.06367 | -0.0151 | -8.153
-6 | -0.4824 | 0.05589 | -0.0227 | -8.6312
-5.5 | -0.4241 | 0.04372 | -0.0341 | -9.7004
-5 | -0.3893 | 0.02161 | -0.0409 | -18.0148
-4.5 | -0.3361 | 0.01498 | -0.0403 | -22.4366
-4 | -0.2812 | 0.01222 | -0.039 | -23.0115
-3.5 | -0.2271 | 0.0104 | -0.0378 | -21.8365
-3 | -0.173 | 0.00921 | -0.0366 | -18.7839
-2.5 | -0.1187 | 0.00837 | -0.0355 | -14.1816
-2 | -0.0647 | 0.00783 | -0.0346 | -8.2631
-1.5 | 0.0032 | 0.00719 | -0.037 | 0.44506
-1 | 0.0828 | 0.00633 | -0.0419 | 13.0806
-0.5 | 0.1527 | 0.00459 | -0.0438 | 33.268
0 | 0.2102 | 0.00464 | -0.0427 | 45.3017
0.5 | 0.2619 | 0.0049 | -0.0405 | 53.449
1 | 0.3153 | 0.0053 | -0.0389 | 59.4906
1.5 | 0.3699 | 0.00578 | -0.0378 | 63.9965
2 | 0.4252 | 0.00632 | -0.0371 | 67.2785
3 | 0.5373 | 0.00743 | -0.0361 | 72.3149
3.5 | 0.5936 | 0.008 | -0.0357 | 74.2
4 | 0.6499 | 0.0086 | -0.0352 | 75.5698
4.5 | 0.706 | 0.00929 | -0.0347 | 75.9957
5.5 | 0.816 | 0.01121 | -0.0334 | 72.7921
6 | 0.8689 | 0.01287 | -0.0322 | 67.5136
6.5 | 0.92 | 0.01501 | -0.0306 | 61.2925
7 | 0.9702 | 0.01725 | -0.0287 | 56.2435
7.5 | 1.0119 | 0.02141 | -0.0263 | 47.263
8 | 1.0542 | 0.02545 | -0.0238 | 41.4224
8.5 | 1.0826 | 0.03188 | -0.0208 | 33.9586
9 | 1.0864 | 0.0409 | -0.018 | 26.5623
9.5 | 1.0621 | 0.05047 | -0.0168 | 21.0442
10 | 1.0287 | 0.06361 | -0.0276 | 16.172
10.5 | 0.9948 | 0.08457 | -0.0453 | 11.763
11 | 0.9534 | 0.10474 | -0.0561 | 9.1025
12 | 0.8955 | 0.14201 | -0.071 | 6.3059
12.5 | 0.8952 | 0.15382 | -0.0755 | 5.8198
13 | 0.901 | 0.16261 | -0.0788 | 5.5409
13.5 | 0.898 | 0.17433 | -0.0828 | 5.1512
14 | 0.9072 | 0.1842 | -0.0872 | 4.9251
14.5 | 0.9184 | 0.19369 | -0.0918 | 4.7416
15 | 0.9317 | 0.20297 | -0.0983 | 4.5903
15.5 | 0.9458 | 0.21164 | -0.1032 | 4.4689
16 | 0.9607 | 0.21911 | -0.1071 | 4.3846
16.5 | 0.9769 | 0.22552 | -0.109 | 4.3318
17 | 0.9889 | 0.23606 | -0.114 | 4.1892
17.5 | 1.0051 | 0.24444 | -0.1191 | 4.1118
18 | 1.0222 | 0.25305 | -0.1258 | 4.0395
18.5 | 1.0398 | 0.2613 | -0.1308 | 3.9793
19 | 1.057 | 0.26893 | -0.1355 | 3.9304
19.5 | 1.0741 | 0.27622 | -0.1401 | 3.8886
20 | 1.091 | 0.28316 | -0.1445 | 3.8529

## 31. Re 500k Mach 0.50 (1)
BIGFOIL.COM POLAR EXPORT
ag08
AG08 |  |  |  | Cl Max: | 1.14 | at alpha= | 20 | deg
JavaFoil+Calcfoil stall+Eppler ext transition |  |  |  | L/D Max: | 59.219 | at alpha= | 4 | deg
Re: | 500000 |  |  | Cd Min: | 0.00684 | at alpha= | -0.5 | deg
Mach: | 0.5 |  |  | Cl=0 at alpha= | -1.7121 | deg
|  |  |  | @ Cl=0.1, Cd= | 0.0092254
|  |  |  | @ Cl=0.4, Cd= | 0.008725
|  |  |  | @ Cl=0.6, Cd= | 0.010755
alpha (deg) | Cl | Cd | Cm | Cl/Cd
-20 | -0.966 | 0.22316 | -0.024 | -4.328
-19.5 | -0.94 | 0.21823 | -0.024 | -4.31
-19 | -0.913 | 0.21363 | -0.023 | -4.273
-18.5 | -0.887 | 0.21063 | -0.023 | -4.213
-18 | -0.862 | 0.20596 | -0.023 | -4.185
-17.5 | -0.836 | 0.1988 | -0.023 | -4.207
-17 | -0.811 | 0.19434 | -0.023 | -4.172
-16.5 | -0.783 | 0.18473 | -0.022 | -4.239
-16 | -0.757 | 0.18312 | -0.022 | -4.136
-15.5 | -0.732 | 0.17605 | -0.022 | -4.155
-15 | -0.706 | 0.172 | -0.022 | -4.103
-14.5 | -0.679 | 0.16567 | -0.021 | -4.098
-14 | -0.652 | 0.16218 | -0.021 | -4.022
-13.5 | -0.626 | 0.15569 | -0.021 | -4.023
-13 | -0.6 | 0.15209 | -0.021 | -3.947
-12.5 | -0.574 | 0.14668 | -0.02 | -3.912
-12 | -0.547 | 0.13858 | -0.02 | -3.947
-11.5 | -0.521 | 0.13217 | -0.02 | -3.94
-11 | -0.494 | 0.12972 | -0.02 | -3.812
-10.5 | -0.468 | 0.1268 | -0.019 | -3.687
-10 | -0.441 | 0.11892 | -0.019 | -3.71
-9.5 | -0.415 | 0.11335 | -0.019 | -3.66
-9 | -0.388 | 0.10942 | -0.018 | -3.547
-8.5 | -0.362 | 0.10677 | -0.018 | -3.387
-8 | -0.335 | 0.0734 | -0.017 | -4.563
-7.5 | -0.308 | 0.06089 | -0.017 | -5.065
-7 | -0.282 | 0.06246 | -0.016 | -4.51
-6.5 | -0.255 | 0.06608 | -0.016 | -3.86
-6 | -0.228 | 0.05221 | -0.016 | -4.377
-5.5 | -0.202 | 0.05055 | -0.015 | -3.993
-5 | -0.175 | 0.04792 | -0.014 | -3.656
-4.5 | -0.227 | 0.04544 | -0.013 | -4.986
-4 | -0.219 | 0.03883 | -0.013 | -5.633
-3.5 | -0.18 | 0.03561 | -0.015 | -5.067
-3 | -0.167 | 0.01074 | -0.041 | -15.529
-2.5 | -0.104 | 0.01042 | -0.041 | -9.942
-2 | -0.038 | 0.0101 | -0.041 | -3.801
-1.5 | 0.028 | 0.00985 | -0.041 | 2.825
-1 | 0.094 | 0.00946 | -0.041 | 9.976
-0.5 | 0.161 | 0.00684 | -0.041 | 23.52
0 | 0.228 | 0.00715 | -0.041 | 31.826
0.5 | 0.294 | 0.00752 | -0.041 | 39.128
1 | 0.361 | 0.00814 | -0.041 | 44.309
1.5 | 0.427 | 0.00913 | -0.041 | 46.752
2 | 0.493 | 0.00974 | -0.041 | 50.583
2.5 | 0.559 | 0.01037 | -0.041 | 53.838
3 | 0.624 | 0.01098 | -0.041 | 56.805
3.5 | 0.687 | 0.01167 | -0.041 | 58.903
4 | 0.747 | 0.01262 | -0.041 | 59.219
4.5 | 0.801 | 0.01386 | -0.041 | 57.81
5 | 0.843 | 0.01522 | -0.041 | 55.412
5.5 | 0.69 | 0.0423 | -0.013 | 16.318
6 | 0.658 | 0.04787 | -0.012 | 13.745
6.5 | 0.435 | 0.05337 | -0.013 | 8.154
7 | 0.462 | 0.05782 | -0.014 | 7.984
7.5 | 0.488 | 0.06244 | -0.015 | 7.816
8 | 0.514 | 0.06876 | -0.016 | 7.481
8.5 | 0.541 | 0.07125 | -0.017 | 7.591
9 | 0.567 | 0.11079 | -0.018 | 5.121
9.5 | 0.593 | 0.11316 | -0.018 | 5.243
10 | 0.62 | 0.11656 | -0.018 | 5.318
10.5 | 0.646 | 0.12379 | -0.018 | 5.217
11 | 0.672 | 0.13068 | -0.019 | 5.145
11.5 | 0.698 | 0.1321 | -0.019 | 5.285
12 | 0.725 | 0.14079 | -0.02 | 5.15
12.5 | 0.751 | 0.14416 | -0.02 | 5.208
13 | 0.778 | 0.15587 | -0.022 | 4.99
13.5 | 0.803 | 0.16147 | -0.022 | 4.976
14 | 0.829 | 0.16174 | -0.022 | 5.126
14.5 | 0.856 | 0.17426 | -0.023 | 4.914
15 | 0.882 | 0.1779 | -0.023 | 4.957
15.5 | 0.907 | 0.18055 | -0.023 | 5.025
16 | 0.935 | 0.19202 | -0.024 | 4.867
16.5 | 0.96 | 0.19612 | -0.024 | 4.894
17 | 0.985 | 0.19956 | -0.024 | 4.936
17.5 | 1.012 | 0.20506 | -0.025 | 4.937
18 | 1.037 | 0.20945 | -0.025 | 4.953
18.5 | 1.063 | 0.21701 | -0.025 | 4.896
19 | 1.089 | 0.22442 | -0.025 | 4.851
19.5 | 1.115 | 0.22702 | -0.026 | 4.91
20 | 1.14 | 0.23201 | -0.026 | 4.912

## 32. Re 500k Mach 0.50 (2)
BIGFOIL.COM POLAR EXPORT
ag08
AG08 |  |  |  | Cl Max: | 1.2015 | at alpha= | 20 | deg
XFOIL ncrit=9 |  |  |  | L/D Max: | 76.3636 | at alpha= | 4 | deg
Re: | 500000 |  |  | Cd Min: | 0.005 | at alpha= | 0 | deg
Mach: | 0.5 |  |  | Cl=0 at alpha= | -1.6449 | deg
|  |  |  | @ Cl=0.1, Cd= | 0.0069361
|  |  |  | @ Cl=0.4, Cd= | 0.0063665
|  |  |  | @ Cl=0.6, Cd= | 0.0081743
alpha (deg) | Cl | Cd | Cm | Cl/Cd
-20 | -0.9866 | 0.29901 | 0.1186 | -3.2996
-19.5 | -0.9634 | 0.29037 | 0.1131 | -3.3178
-19 | -0.9396 | 0.28187 | 0.1074 | -3.3335
-18.5 | -0.9164 | 0.27362 | 0.1016 | -3.3492
-18 | -0.8937 | 0.26536 | 0.0959 | -3.3679
-17.5 | -0.8715 | 0.25711 | 0.0904 | -3.3896
-16.5 | -0.8283 | 0.23866 | 0.0822 | -3.4706
-16 | -0.8069 | 0.23053 | 0.078 | -3.5002
-15.5 | -0.7855 | 0.22238 | 0.0736 | -3.5322
-15 | -0.7642 | 0.21411 | 0.0692 | -3.5692
-14.5 | -0.7418 | 0.20583 | 0.0641 | -3.6039
-14 | -0.7226 | 0.19861 | 0.0579 | -3.6383
-13.5 | -0.7045 | 0.19064 | 0.0532 | -3.6954
-13 | -0.6856 | 0.18085 | 0.0503 | -3.791
-12.5 | -0.6671 | 0.17226 | 0.0482 | -3.8726
-12 | -0.6498 | 0.16445 | 0.0451 | -3.9514
-11.5 | -0.6334 | 0.15665 | 0.0419 | -4.0434
-11 | -0.6177 | 0.14875 | 0.0386 | -4.1526
-10.5 | -0.603 | 0.14079 | 0.0353 | -4.283
-10 | -0.5888 | 0.13308 | 0.0304 | -4.4244
-9.5 | -0.5778 | 0.1255 | 0.0257 | -4.604
-9 | -0.5652 | 0.11743 | 0.0221 | -4.8131
-8.5 | -0.5531 | 0.10925 | 0.0185 | -5.0627
-8 | -0.546 | 0.10029 | 0.0177 | -5.4442
-7.5 | -0.5334 | 0.09324 | 0.0151 | -5.7207
-7 | -0.5209 | 0.08601 | 0.0103 | -6.0563
-6.5 | -0.5066 | 0.0784 | 0.0013 | -6.4617
-6 | -0.4841 | 0.06913 | -0.0086 | -7.0027
-5.5 | -0.4533 | 0.05892 | -0.0195 | -7.6935
-5 | -0.4246 | 0.04503 | -0.0306 | -9.4293
-4.5 | -0.3815 | 0.0329 | -0.0399 | -11.5957
-4 | -0.3307 | 0.02111 | -0.0443 | -15.6656
-3.5 | -0.2729 | 0.01431 | -0.044 | -19.0706
-3 | -0.2106 | 0.01126 | -0.0418 | -18.7034
-2.5 | -0.1485 | 0.00954 | -0.0397 | -15.566
-2 | -0.0654 | 0.00844 | -0.0423 | -7.7488
-1.5 | 0.0267 | 0.00763 | -0.0471 | 3.4993
-1 | 0.1091 | 0.00685 | -0.05 | 15.927
-0.5 | 0.1713 | 0.00612 | -0.0484 | 27.9902
0 | 0.2295 | 0.005 | -0.0452 | 45.9
0.5 | 0.2902 | 0.00542 | -0.0433 | 53.5424
1 | 0.3521 | 0.00594 | -0.0419 | 59.2761
1.5 | 0.415 | 0.0065 | -0.0409 | 63.8462
2 | 0.4787 | 0.00707 | -0.0401 | 67.7086
2.5 | 0.5432 | 0.00765 | -0.0392 | 71.0065
3 | 0.6082 | 0.00825 | -0.0383 | 73.7212
3.5 | 0.6735 | 0.00891 | -0.0373 | 75.5892
4 | 0.7392 | 0.00968 | -0.036 | 76.3636
4.5 | 0.8045 | 0.01069 | -0.0344 | 75.2572
5 | 0.8688 | 0.01212 | -0.0324 | 71.6832
5.5 | 0.9294 | 0.01463 | -0.0292 | 63.527
6 | 0.9841 | 0.01824 | -0.0252 | 53.9529
6.5 | 1.0255 | 0.0243 | -0.0207 | 42.2016
7 | 1.0397 | 0.03306 | -0.0174 | 31.4489
7.5 | 1.0226 | 0.04309 | -0.0177 | 23.7317
8 | 0.9931 | 0.05674 | -0.0301 | 17.5026
8.5 | 0.9657 | 0.07361 | -0.0435 | 13.1191
9 | 0.9395 | 0.08798 | -0.0515 | 10.6786
9.5 | 0.9196 | 0.10127 | -0.0583 | 9.0807
10 | 0.9061 | 0.11389 | -0.0642 | 7.9559
10.5 | 0.8988 | 0.12594 | -0.0696 | 7.1367
11 | 0.8973 | 0.1374 | -0.0748 | 6.5306
11.5 | 0.8993 | 0.14875 | -0.0798 | 6.0457
12 | 0.9049 | 0.15988 | -0.0847 | 5.6599
12.5 | 0.9137 | 0.17045 | -0.0894 | 5.3605
13 | 0.9241 | 0.18259 | -0.0951 | 5.0611
13.5 | 0.9393 | 0.1922 | -0.0998 | 4.8871
14 | 0.9562 | 0.2013 | -0.1042 | 4.7501
14.5 | 0.9744 | 0.21 | -0.1079 | 4.64
15 | 0.9912 | 0.22077 | -0.1111 | 4.4897
15.5 | 1.0101 | 0.23054 | -0.1168 | 4.3815
16 | 1.0297 | 0.24034 | -0.1252 | 4.2843
16.5 | 1.0505 | 0.24979 | -0.1305 | 4.2055
17 | 1.0714 | 0.25872 | -0.1355 | 4.1412
17.5 | 1.0923 | 0.26735 | -0.1394 | 4.0857
18 | 1.1131 | 0.27822 | -0.1436 | 4.0008
18.5 | 1.1341 | 0.28776 | -0.15 | 3.9411
19 | 1.1556 | 0.29712 | -0.1569 | 3.8893
19.5 | 1.1792 | 0.30701 | -0.1639 | 3.8409
20 | 1.2015 | 0.31662 | -0.1698 | 3.7948

## 33. Re 750k Mach 0.00 (1)
BIGFOIL.COM POLAR EXPORT
ag08
AG08 |  |  |  | Cl Max: | 0.908 | at alpha= | 7 | deg
JavaFoil+Calcfoil stall+Eppler ext transition |  |  |  | L/D Max: | 64.725 | at alpha= | 4.5 | deg
Re: | 750000 |  |  | Cd Min: | 0.00569 | at alpha= | -1 | deg
Mach: | 0 |  |  | Cl=0 at alpha= | -1.7105 | deg
|  |  |  | @ Cl=0.1, Cd= | 0.0057595
|  |  |  | @ Cl=0.4, Cd= | 0.0075663
|  |  |  | @ Cl=0.6, Cd= | 0.00965
alpha (deg) | Cl | Cd | Cm | Cl/Cd
-13.5 | -0.293 | 0.11345 | -0.014 | -2.583
-13 | -0.31 | 0.10783 | -0.014 | -2.872
-12.5 | -0.326 | 0.10072 | -0.014 | -3.237
-12 | -0.342 | 0.09499 | -0.014 | -3.604
-11.5 | -0.358 | 0.08914 | -0.013 | -4.018
-11 | -0.373 | 0.08452 | -0.013 | -4.413
-10.5 | -0.386 | 0.08048 | -0.013 | -4.8
-10 | -0.398 | 0.0753 | -0.013 | -5.281
-9.5 | -0.406 | 0.07035 | -0.013 | -5.776
-9 | -0.412 | 0.06575 | -0.013 | -6.259
-8.5 | -0.413 | 0.06181 | -0.012 | -6.678
-8 | -0.409 | 0.05814 | -0.012 | -7.042
-7.5 | -0.401 | 0.05395 | -0.012 | -7.433
-7 | -0.387 | 0.0505 | -0.012 | -7.671
-6.5 | -0.368 | 0.04743 | -0.011 | -7.763
-6 | -0.344 | 0.04431 | -0.011 | -7.764
-5.5 | -0.315 | 0.04136 | -0.012 | -7.617
-5 | -0.282 | 0.03887 | -0.013 | -7.248
-4.5 | -0.246 | 0.03598 | -0.017 | -6.83
-4 | -0.255 | 0.00996 | -0.035 | -25.588
-3.5 | -0.202 | 0.0097 | -0.035 | -20.793
-3 | -0.147 | 0.00945 | -0.035 | -15.53
-2.5 | -0.09 | 0.0092 | -0.035 | -9.826
-2 | -0.033 | 0.00894 | -0.035 | -3.732
-1.5 | 0.024 | 0.00863 | -0.035 | 2.794
-1 | 0.082 | 0.00569 | -0.035 | 14.357
-0.5 | 0.139 | 0.00591 | -0.035 | 23.607
0 | 0.197 | 0.00617 | -0.035 | 31.974
0.5 | 0.255 | 0.00646 | -0.035 | 39.418
1 | 0.312 | 0.00681 | -0.035 | 45.885
1.5 | 0.37 | 0.00724 | -0.036 | 51.088
2 | 0.427 | 0.00786 | -0.036 | 54.315
2.5 | 0.484 | 0.00854 | -0.036 | 56.737
3 | 0.541 | 0.00906 | -0.036 | 59.768
3.5 | 0.597 | 0.00962 | -0.036 | 62.081
4 | 0.652 | 0.01017 | -0.036 | 64.088
4.5 | 0.705 | 0.01089 | -0.036 | 64.725
5 | 0.755 | 0.01187 | -0.036 | 63.574
5.5 | 0.801 | 0.0128 | -0.036 | 62.573
6 | 0.844 | 0.01334 | -0.036 | 63.252
6.5 | 0.879 | 0.01392 | -0.036 | 63.189
7 | 0.908 | 0.01446 | -0.036 | 62.844
7.5 | 0.745 | 0.04978 | -0.011 | 14.958
8 | 0.755 | 0.05328 | -0.011 | 14.178
8.5 | 0.76 | 0.05719 | -0.011 | 13.287
9 | 0.758 | 0.06133 | -0.011 | 12.357
9.5 | 0.749 | 0.06574 | -0.011 | 11.401
10 | 0.736 | 0.07066 | -0.011 | 10.409
10.5 | 0.714 | 0.07528 | -0.012 | 9.483
11 | 0.687 | 0.0805 | -0.012 | 8.537
11.5 | 0.657 | 0.08557 | -0.012 | 7.681
12 | 0.625 | 0.09236 | -0.012 | 6.768

## 34. Re 750k Mach 0.00 (2)
BIGFOIL.COM POLAR EXPORT
ag08
AG08 |  |  |  | Cl Max: | 1.1815 | at alpha= | 10.5 | deg
XFOIL ncrit=9 |  |  |  | L/D Max: | 83.5784 | at alpha= | 4.5 | deg
Re: | 750000 |  |  | Cd Min: | 0.004 | at alpha= | 0 | deg
Mach: | 0 |  |  | Cl=0 at alpha= | -99 | deg
|  |  |  | @ Cl=0.1, Cd= | 0.004
|  |  |  | @ Cl=0.4, Cd= | 0.0055652
|  |  |  | @ Cl=0.6, Cd= | 0.007307
alpha (deg) | Cl | Cd | Cm | Cl/Cd
0 | 0.1954 | 0.004 | -0.0391 | 48.85
0.5 | 0.2478 | 0.00434 | -0.0379 | 57.0968
1 | 0.3014 | 0.00474 | -0.0372 | 63.5865
1.5 | 0.3555 | 0.00518 | -0.0366 | 68.6293
2 | 0.4098 | 0.00565 | -0.0363 | 72.531
2.5 | 0.4644 | 0.00611 | -0.036 | 76.0065
3 | 0.5191 | 0.00658 | -0.0358 | 78.8906
3.5 | 0.5737 | 0.00706 | -0.0356 | 81.2606
4 | 0.628 | 0.00757 | -0.0353 | 82.959
4.5 | 0.682 | 0.00816 | -0.0351 | 83.5784
5 | 0.7355 | 0.00886 | -0.0348 | 83.0135
5.5 | 0.7883 | 0.00969 | -0.0345 | 81.3519
6 | 0.8406 | 0.01065 | -0.034 | 78.9296
6.5 | 0.892 | 0.01191 | -0.0333 | 74.895
7 | 0.9411 | 0.01376 | -0.0322 | 68.3939
7.5 | 0.9922 | 0.01478 | -0.0315 | 67.1313
8 | 1.0404 | 0.01641 | -0.0305 | 63.4004
8.5 | 1.0765 | 0.02099 | -0.028 | 51.2863
9 | 1.1203 | 0.02339 | -0.0265 | 47.8965
9.5 | 1.1526 | 0.02823 | -0.0241 | 40.8289
10 | 1.1742 | 0.03417 | -0.0214 | 34.3635
10.5 | 1.1815 | 0.04082 | -0.0187 | 28.9441
11 | 1.156 | 0.04903 | -0.016 | 23.5774
11.5 | 1.1149 | 0.06314 | -0.0266 | 17.6576
12 | 1.0593 | 0.08912 | -0.0476 | 11.8862
12.5 | 0.9114 | 0.14313 | -0.0708 | 6.3676
13 | 0.9096 | 0.15379 | -0.0753 | 5.9146
13.5 | 0.9132 | 0.16212 | -0.0787 | 5.6329

## 35. Re 750k Mach 0.10 (1)
BIGFOIL.COM POLAR EXPORT
ag08
AG08 |  |  |  | Cl Max: | 0.909 | at alpha= | 7 | deg
JavaFoil+Calcfoil stall+Eppler ext transition |  |  |  | L/D Max: | 64.566 | at alpha= | 4.5 | deg
Re: | 750000 |  |  | Cd Min: | 0.00571 | at alpha= | -1 | deg
Mach: | 0.1 |  |  | Cl=0 at alpha= | -1.7069 | deg
|  |  |  | @ Cl=0.1, Cd= | 0.0057752
|  |  |  | @ Cl=0.4, Cd= | 0.0075795
|  |  |  | @ Cl=0.6, Cd= | 0.09229
alpha (deg) | Cl | Cd | Cm | Cl/Cd
-13.5 | -0.255 | 0.11461 | -0.014 | -2.227
-13 | -0.274 | 0.10779 | -0.014 | -2.54
-12.5 | -0.292 | 0.10269 | -0.014 | -2.847
-12 | -0.311 | 0.09702 | -0.014 | -3.206
-11.5 | -0.33 | 0.0916 | -0.013 | -3.598
-11 | -0.347 | 0.08473 | -0.013 | -4.1
-10.5 | -0.364 | 0.08054 | -0.013 | -4.517
-10 | -0.378 | 0.07549 | -0.013 | -5.011
-9.5 | -0.39 | 0.07065 | -0.013 | -5.522
-9 | -0.398 | 0.0675 | -0.012 | -5.904
-8.5 | -0.403 | 0.06238 | -0.012 | -6.455
-8 | -0.402 | 0.05805 | -0.012 | -6.925
-7.5 | -0.396 | 0.05428 | -0.012 | -7.294
-7 | -0.384 | 0.05129 | -0.011 | -7.489
-6.5 | -0.367 | 0.04752 | -0.011 | -7.714
-6 | -0.343 | 0.0444 | -0.012 | -7.736
-5.5 | -0.315 | 0.04169 | -0.012 | -7.56
-5 | -0.282 | 0.03899 | -0.013 | -7.239
-4.5 | -0.246 | 0.03646 | -0.016 | -6.745
-4 | -0.256 | 0.00998 | -0.036 | -25.645
-3.5 | -0.203 | 0.00972 | -0.036 | -20.844
-3 | -0.147 | 0.00946 | -0.036 | -15.573
-2.5 | -0.091 | 0.00922 | -0.036 | -9.851
-2 | -0.034 | 0.00895 | -0.036 | -3.744
-1.5 | 0.024 | 0.0087 | -0.036 | 2.787
-1 | 0.082 | 0.00571 | -0.036 | 14.398
-0.5 | 0.14 | 0.00592 | -0.036 | 23.674
0 | 0.198 | 0.00619 | -0.036 | 32.04
0.5 | 0.256 | 0.00649 | -0.036 | 39.491
1 | 0.314 | 0.00683 | -0.036 | 45.975
1.5 | 0.372 | 0.00727 | -0.036 | 51.127
2 | 0.429 | 0.0079 | -0.036 | 54.353
2.5 | 0.487 | 0.00856 | -0.036 | 56.835
3 | 0.544 | 0.00909 | -0.036 | 59.831
3.5 | 0.6 | 0.00966 | -0.036 | 62.176
4 | 0.655 | 0.01021 | -0.036 | 64.167
4.5 | 0.708 | 0.01097 | -0.036 | 64.566
5 | 0.758 | 0.01192 | -0.036 | 63.569
5.5 | 0.804 | 0.01285 | -0.036 | 62.588
6 | 0.847 | 0.0134 | -0.036 | 63.181
6.5 | 0.882 | 0.014 | -0.036 | 62.968
7 | 0.909 | 0.01445 | -0.036 | 62.94
7.5 | 0.744 | 0.05 | -0.012 | 14.882
8 | 0.753 | 0.05373 | -0.011 | 14.014
8.5 | 0.755 | 0.05801 | -0.011 | 13.013
9 | 0.75 | 0.06182 | -0.011 | 12.131
9.5 | 0.738 | 0.06671 | -0.011 | 11.065
10 | 0.72 | 0.07171 | -0.011 | 10.045
10.5 | 0.694 | 0.07645 | -0.012 | 9.081
11 | 0.663 | 0.08133 | -0.012 | 8.152
11.5 | 0.628 | 0.08677 | -0.012 | 7.242
12 | 0.592 | 0.09229 | -0.013 | 6.411

## 36. Re 750k Mach 0.10 (2)
BIGFOIL.COM POLAR EXPORT
ag08
AG08 |  |  |  | Cl Max: | 1.1653 | at alpha= | 10 | deg
XFOIL ncrit=9 |  |  |  | L/D Max: | 83.7729 | at alpha= | 4.5 | deg
Re: | 750000 |  |  | Cd Min: | 0.00402 | at alpha= | 0 | deg
Mach: | 0.1 |  |  | Cl=0 at alpha= | -99 | deg
|  |  |  | @ Cl=0.1, Cd= | 0.00402
|  |  |  | @ Cl=0.4, Cd= | 0.0055682
|  |  |  | @ Cl=0.6, Cd= | 0.007305
alpha (deg) | Cl | Cd | Cm | Cl/Cd
0 | 0.1962 | 0.00402 | -0.0392 | 48.806
0.5 | 0.2491 | 0.00436 | -0.0381 | 57.133
1 | 0.3029 | 0.00477 | -0.0373 | 63.501
1.5 | 0.3574 | 0.00521 | -0.0368 | 68.5988
2 | 0.4121 | 0.00567 | -0.0364 | 72.6808
2.5 | 0.467 | 0.00614 | -0.0362 | 76.0586
3 | 0.522 | 0.00661 | -0.0359 | 78.9713
3.5 | 0.5769 | 0.00709 | -0.0357 | 81.3681
4 | 0.6317 | 0.0076 | -0.0354 | 83.1184
4.5 | 0.6861 | 0.00819 | -0.0351 | 83.7729
5 | 0.7398 | 0.00892 | -0.0348 | 82.9372
5.5 | 0.7931 | 0.00976 | -0.0344 | 81.2602
6 | 0.8456 | 0.01076 | -0.0339 | 78.5874
6.5 | 0.8975 | 0.01203 | -0.0331 | 74.6052
7 | 0.947 | 0.01388 | -0.032 | 68.2277
7.5 | 0.998 | 0.01508 | -0.0311 | 66.1804
8 | 1.046 | 0.01687 | -0.0299 | 62.0036
8.5 | 1.0824 | 0.02149 | -0.0274 | 50.3676
9 | 1.1236 | 0.02462 | -0.0255 | 45.6377
9.5 | 1.1512 | 0.03034 | -0.0228 | 37.9433
10 | 1.1653 | 0.03713 | -0.0199 | 31.3843
10.5 | 1.1586 | 0.04494 | -0.0174 | 25.781
11 | 1.1234 | 0.05431 | -0.0188 | 20.685
11.5 | 1.0794 | 0.07497 | -0.0381 | 14.3978
12 | 1.0103 | 0.10304 | -0.0558 | 9.8049

## 37. Re 750k Mach 0.25 (1)
BIGFOIL.COM POLAR EXPORT
ag08
AG08 |  |  |  | Cl Max: | 0.89 | at alpha= | 6.5 | deg
JavaFoil+Calcfoil stall+Eppler ext transition |  |  |  | L/D Max: | 64.47 | at alpha= | 4 | deg
Re: | 750000 |  |  | Cd Min: | 0.00577 | at alpha= | -1 | deg
Mach: | 0.25 |  |  | Cl=0 at alpha= | -1.7119 | deg
|  |  |  | @ Cl=0.1, Cd= | 0.0058287
|  |  |  | @ Cl=0.4, Cd= | 0.09317
|  |  |  | @ Cl=0.6, Cd= | 0.09317
alpha (deg) | Cl | Cd | Cm | Cl/Cd
-12 | -0.057 | 0.09901 | -0.015 | -0.581
-11.5 | -0.055 | 0.09446 | -0.015 | -0.579
-11 | -0.052 | 0.08838 | -0.015 | -0.588
-10.5 | -0.139 | 0.08455 | -0.014 | -1.641
-10 | -0.195 | 0.0791 | -0.014 | -2.467
-9.5 | -0.242 | 0.07414 | -0.014 | -3.257
-9 | -0.281 | 0.06888 | -0.014 | -4.077
-8.5 | -0.313 | 0.06485 | -0.013 | -4.823
-8 | -0.336 | 0.05999 | -0.013 | -5.608
-7.5 | -0.351 | 0.05617 | -0.013 | -6.247
-7 | -0.356 | 0.053 | -0.012 | -6.709
-6.5 | -0.351 | 0.04928 | -0.012 | -7.113
-6 | -0.336 | 0.046 | -0.012 | -7.311
-5.5 | -0.314 | 0.04246 | -0.012 | -7.39
-5 | -0.284 | 0.03968 | -0.013 | -7.167
-4.5 | -0.249 | 0.03716 | -0.014 | -6.709
-4 | -0.261 | 0.01003 | -0.037 | -26.048
-3.5 | -0.207 | 0.00983 | -0.037 | -21.105
-3 | -0.151 | 0.00956 | -0.037 | -15.806
-2.5 | -0.093 | 0.0093 | -0.037 | -10.024
-2 | -0.034 | 0.00903 | -0.037 | -3.81
-1.5 | 0.025 | 0.00885 | -0.037 | 2.815
-1 | 0.084 | 0.00577 | -0.037 | 14.631
-0.5 | 0.144 | 0.00599 | -0.037 | 24.039
0 | 0.204 | 0.00628 | -0.037 | 32.449
0.5 | 0.263 | 0.00658 | -0.037 | 39.996
1 | 0.323 | 0.00693 | -0.037 | 46.551
1.5 | 0.382 | 0.00746 | -0.037 | 51.186
2 | 0.441 | 0.00813 | -0.037 | 54.258
2.5 | 0.5 | 0.00873 | -0.037 | 57.309
3 | 0.559 | 0.0093 | -0.037 | 60.074
3.5 | 0.617 | 0.00984 | -0.037 | 62.672
4 | 0.673 | 0.01043 | -0.037 | 64.47
4.5 | 0.726 | 0.01127 | -0.037 | 64.424
5 | 0.776 | 0.0126 | -0.037 | 61.608
5.5 | 0.821 | 0.01319 | -0.037 | 62.27
6 | 0.861 | 0.01381 | -0.037 | 62.335
6.5 | 0.89 | 0.01444 | -0.037 | 61.664
7 | 0.728 | 0.04745 | -0.012 | 15.345
7.5 | 0.733 | 0.05155 | -0.011 | 14.221
8 | 0.727 | 0.05555 | -0.012 | 13.089
8.5 | 0.709 | 0.06017 | -0.012 | 11.787
9 | 0.679 | 0.06464 | -0.012 | 10.509
9.5 | 0.637 | 0.0702 | -0.012 | 9.08
10 | 0.585 | 0.07428 | -0.013 | 7.874
10.5 | 0.518 | 0.08047 | -0.013 | 6.44
11 | 0.442 | 0.08663 | -0.013 | 5.106
11.5 | 0.36 | 0.09317 | -0.014 | 3.863

## 38. Re 750k Mach 0.25 (2)
BIGFOIL.COM POLAR EXPORT
ag08
AG08 |  |  |  | Cl Max: | 1.1194 | at alpha= | 9 | deg
XFOIL ncrit=9 |  |  |  | L/D Max: | 83.6998 | at alpha= | 4.5 | deg
Re: | 750000 |  |  | Cd Min: | 0.00412 | at alpha= | 0 | deg
Mach: | 0.25 |  |  | Cl=0 at alpha= | -1.7149 | deg
|  |  |  | @ Cl=0.1, Cd= | 0.005681
|  |  |  | @ Cl=0.4, Cd= | 0.0056239
|  |  |  | @ Cl=0.6, Cd= | 0.0073185
alpha (deg) | Cl | Cd | Cm | Cl/Cd
-20 | -0.9005 | 0.27306 | 0.1022 | -3.2978
-19.5 | -0.8818 | 0.2661 | 0.0976 | -3.3138
-19 | -0.8633 | 0.25907 | 0.0929 | -3.3323
-18.5 | -0.8451 | 0.25197 | 0.0883 | -3.354
-18 | -0.8271 | 0.24481 | 0.0838 | -3.3785
-17.5 | -0.8093 | 0.23755 | 0.0795 | -3.4069
-17 | -0.7927 | 0.22938 | 0.076 | -3.4558
-16.5 | -0.7763 | 0.22254 | 0.0728 | -3.4884
-16 | -0.7594 | 0.21571 | 0.0692 | -3.5205
-15.5 | -0.7425 | 0.20863 | 0.0655 | -3.5589
-15 | -0.726 | 0.20128 | 0.0619 | -3.6069
-14.5 | -0.7085 | 0.19346 | 0.0575 | -3.6623
-14 | -0.694 | 0.18592 | 0.0532 | -3.7328
-13.5 | -0.6799 | 0.17834 | 0.0495 | -3.8124
-13 | -0.6693 | 0.16937 | 0.0465 | -3.9517
-12.5 | -0.6559 | 0.16228 | 0.0446 | -4.0418
-12 | -0.6433 | 0.15518 | 0.042 | -4.1455
-11.5 | -0.6316 | 0.1479 | 0.0392 | -4.2705
-11 | -0.6205 | 0.14044 | 0.0364 | -4.4183
-10.5 | -0.6102 | 0.13283 | 0.0335 | -4.5938
-10 | -0.6005 | 0.12503 | 0.0303 | -4.8028
-9.5 | -0.591 | 0.11688 | 0.0256 | -5.0565
-9 | -0.5811 | 0.10904 | 0.0218 | -5.3292
-8.5 | -0.5726 | 0.10093 | 0.018 | -5.6732
-8 | -0.5652 | 0.09262 | 0.0137 | -6.1024
-7.5 | -0.5588 | 0.08403 | 0.0083 | -6.65
-7 | -0.5533 | 0.07107 | -0.0047 | -7.7853
-6.5 | -0.5227 | 0.06296 | -0.0139 | -8.3021
-5.5 | -0.4398 | 0.02477 | -0.0405 | -17.7553
-5 | -0.3902 | 0.0158 | -0.041 | -24.6962
-4.5 | -0.3353 | 0.01254 | -0.04 | -26.7384
-4 | -0.2812 | 0.00986 | -0.0389 | -28.5193
-3.5 | -0.2267 | 0.00875 | -0.0376 | -25.9086
-3 | -0.1724 | 0.008 | -0.0364 | -21.55
-2.5 | -0.1185 | 0.0074 | -0.0353 | -16.0135
-2 | -0.0426 | 0.00686 | -0.039 | -6.2099
-1.5 | 0.0321 | 0.00629 | -0.0426 | 5.1033
-1 | 0.0973 | 0.00571 | -0.0439 | 17.0403
-0.5 | 0.1494 | 0.00515 | -0.0423 | 29.0097
0 | 0.201 | 0.00412 | -0.04 | 48.7864
0.5 | 0.2558 | 0.00448 | -0.0389 | 57.0982
1 | 0.3115 | 0.0049 | -0.0381 | 63.5714
1.5 | 0.3677 | 0.00535 | -0.0376 | 68.729
2 | 0.4243 | 0.00583 | -0.0372 | 72.7787
2.5 | 0.4811 | 0.00629 | -0.0369 | 76.4865
3 | 0.538 | 0.00677 | -0.0365 | 79.4682
3.5 | 0.5949 | 0.00727 | -0.0362 | 81.8294
4 | 0.6517 | 0.00781 | -0.0358 | 83.4443
4.5 | 0.7081 | 0.00846 | -0.0354 | 83.6998
5 | 0.7639 | 0.00927 | -0.0348 | 82.4056
5.5 | 0.8192 | 0.01022 | -0.0342 | 80.1566
6 | 0.8738 | 0.01145 | -0.0332 | 76.3144
6.5 | 0.9279 | 0.01287 | -0.032 | 72.0979
7 | 0.9788 | 0.01496 | -0.0303 | 65.4278
7.5 | 1.0287 | 0.01711 | -0.0285 | 60.1227
8 | 1.072 | 0.02061 | -0.0262 | 52.0136
8.5 | 1.1019 | 0.02686 | -0.0229 | 41.0238
9 | 1.1194 | 0.03408 | -0.0198 | 32.8462
9.5 | 1.1086 | 0.04333 | -0.0176 | 25.585
10 | 1.0749 | 0.05331 | -0.0206 | 20.1632
10.5 | 1.0458 | 0.07194 | -0.0389 | 14.5371
11 | 1.0071 | 0.0917 | -0.0514 | 10.9826
11.5 | 0.9775 | 0.10807 | -0.0593 | 9.0451
12 | 0.9525 | 0.12442 | -0.066 | 7.6555
12.5 | 0.9032 | 0.1498 | -0.0758 | 6.0294
13 | 0.7313 | 0.14073 | -0.0529 | 5.1965
13.5 | 0.7121 | 0.14874 | -0.0553 | 4.7875
14 | 0.9175 | 0.1796 | -0.0878 | 5.1086

## 39. Re 750k Mach 0.50 (1)
BIGFOIL.COM POLAR EXPORT
ag08
AG08 |  |  |  | Cl Max: | 1.14 | at alpha= | 20 | deg
JavaFoil+Calcfoil stall+Eppler ext transition |  |  |  | L/D Max: | 64.218 | at alpha= | 4 | deg
Re: | 750000 |  |  | Cd Min: | 0.00634 | at alpha= | -0.5 | deg
Mach: | 0.5 |  |  | Cl=0 at alpha= | -1.7121 | deg
|  |  |  | @ Cl=0.1, Cd= | 0.0086981
|  |  |  | @ Cl=0.4, Cd= | 0.0080014
|  |  |  | @ Cl=0.6, Cd= | 0.0098659
alpha (deg) | Cl | Cd | Cm | Cl/Cd
-20 | -0.966 | 0.20755 | -0.024 | -4.653
-19.5 | -0.941 | 0.20265 | -0.024 | -4.641
-19 | -0.913 | 0.19726 | -0.023 | -4.628
-18.5 | -0.887 | 0.19441 | -0.023 | -4.565
-18 | -0.862 | 0.18977 | -0.023 | -4.542
-17.5 | -0.836 | 0.18285 | -0.023 | -4.574
-17 | -0.811 | 0.17841 | -0.023 | -4.544
-16.5 | -0.783 | 0.17163 | -0.022 | -4.563
-16 | -0.757 | 0.1667 | -0.022 | -4.543
-15.5 | -0.732 | 0.15995 | -0.022 | -4.574
-15 | -0.706 | 0.15591 | -0.022 | -4.526
-14.5 | -0.679 | 0.15164 | -0.021 | -4.479
-14 | -0.652 | 0.14549 | -0.021 | -4.484
-13.5 | -0.626 | 0.13938 | -0.021 | -4.494
-13 | -0.6 | 0.13578 | -0.021 | -4.421
-12.5 | -0.574 | 0.13383 | -0.021 | -4.289
-12 | -0.547 | 0.12599 | -0.02 | -4.342
-11.5 | -0.521 | 0.11976 | -0.02 | -4.349
-11 | -0.495 | 0.12035 | -0.02 | -4.109
-10.5 | -0.468 | 0.11283 | -0.019 | -4.144
-10 | -0.441 | 0.10656 | -0.019 | -4.141
-9.5 | -0.415 | 0.10402 | -0.019 | -3.989
-9 | -0.388 | 0.09828 | -0.018 | -3.949
-8.5 | -0.362 | 0.09577 | -0.018 | -3.776
-8 | -0.335 | 0.06821 | -0.017 | -4.911
-7.5 | -0.308 | 0.058 | -0.017 | -5.318
-7 | -0.282 | 0.05894 | -0.016 | -4.78
-6.5 | -0.255 | 0.05363 | -0.016 | -4.757
-6 | -0.229 | 0.04969 | -0.016 | -4.599
-5.5 | -0.202 | 0.04579 | -0.015 | -4.408
-5 | -0.175 | 0.0431 | -0.015 | -4.065
-4.5 | -0.227 | 0.04147 | -0.013 | -5.464
-4 | -0.219 | 0.0376 | -0.013 | -5.818
-3.5 | -0.181 | 0.03462 | -0.016 | -5.214
-3 | -0.167 | 0.01002 | -0.041 | -16.652
-2.5 | -0.104 | 0.00971 | -0.041 | -10.673
-2 | -0.038 | 0.00946 | -0.041 | -4.06
-1.5 | 0.028 | 0.00927 | -0.041 | 3.001
-1 | 0.094 | 0.00893 | -0.041 | 10.573
-0.5 | 0.161 | 0.00634 | -0.041 | 25.369
0 | 0.228 | 0.00665 | -0.041 | 34.243
0.5 | 0.294 | 0.00701 | -0.041 | 41.959
1 | 0.361 | 0.00757 | -0.041 | 47.627
1.5 | 0.427 | 0.0083 | -0.041 | 51.404
2 | 0.493 | 0.0089 | -0.041 | 55.404
2.5 | 0.559 | 0.0095 | -0.041 | 58.784
3 | 0.624 | 0.01008 | -0.041 | 61.89
3.5 | 0.687 | 0.01073 | -0.041 | 64.054
4 | 0.747 | 0.01164 | -0.041 | 64.218
4.5 | 0.801 | 0.01283 | -0.041 | 62.467
5 | 0.843 | 0.01416 | -0.041 | 59.559
5.5 | 0.69 | 0.04114 | -0.014 | 16.782
6 | 0.658 | 0.04553 | -0.013 | 14.452
6.5 | 0.435 | 0.04952 | -0.014 | 8.79
7 | 0.462 | 0.05342 | -0.015 | 8.644
7.5 | 0.488 | 0.05984 | -0.016 | 8.156
8 | 0.514 | 0.06464 | -0.016 | 7.959
8.5 | 0.541 | 0.06767 | -0.017 | 7.994
9 | 0.567 | 0.06947 | -0.018 | 8.168
9.5 | 0.593 | 0.08586 | -0.018 | 6.912
10 | 0.62 | 0.10717 | -0.019 | 5.784
10.5 | 0.646 | 0.11024 | -0.019 | 5.858
11 | 0.672 | 0.11803 | -0.019 | 5.698
11.5 | 0.698 | 0.12027 | -0.019 | 5.806
12 | 0.725 | 0.12874 | -0.02 | 5.632
12.5 | 0.751 | 0.1321 | -0.021 | 5.684
13 | 0.778 | 0.13985 | -0.022 | 5.562
13.5 | 0.804 | 0.14523 | -0.022 | 5.533
14 | 0.829 | 0.14722 | -0.022 | 5.633
14.5 | 0.856 | 0.15747 | -0.023 | 5.438
15 | 0.882 | 0.16114 | -0.023 | 5.472
15.5 | 0.907 | 0.16441 | -0.023 | 5.519
16 | 0.935 | 0.16967 | -0.024 | 5.508
16.5 | 0.96 | 0.17378 | -0.024 | 5.523
17 | 0.985 | 0.17944 | -0.024 | 5.49
17.5 | 1.013 | 0.18885 | -0.025 | 5.362
18 | 1.038 | 0.19324 | -0.025 | 5.369
18.5 | 1.063 | 0.19783 | -0.025 | 5.371
19 | 1.089 | 0.20441 | -0.025 | 5.328
19.5 | 1.115 | 0.21022 | -0.026 | 5.303
20 | 1.14 | 0.21243 | -0.026 | 5.365

## 40. Re 750k Mach 0.50 (2)
BIGFOIL.COM POLAR EXPORT
ag08
AG08 |  |  |  | Cl Max: | 1.0605 | at alpha= | 7 | deg
XFOIL ncrit=9 |  |  |  | L/D Max: | 84.9428 | at alpha= | 4 | deg
Re: | 750000 |  |  | Cd Min: | 0.00497 | at alpha= | 0.5 | deg
Mach: | 0.5 |  |  | Cl=0 at alpha= | -99 | deg
|  |  |  | @ Cl=0.1, Cd= | 0.00548
|  |  |  | @ Cl=0.4, Cd= | 0.005824
|  |  |  | @ Cl=0.6, Cd= | 0.0073585
alpha (deg) | Cl | Cd | Cm | Cl/Cd
0 | 0.2243 | 0.00548 | -0.0443 | 40.9307
0.5 | 0.2862 | 0.00497 | -0.0425 | 57.5855
1 | 0.3499 | 0.00545 | -0.0417 | 64.2018
1.5 | 0.4142 | 0.00593 | -0.0411 | 69.8482
2 | 0.4791 | 0.00641 | -0.0405 | 74.7426
2.5 | 0.5444 | 0.00691 | -0.0398 | 78.7844
3 | 0.6101 | 0.00744 | -0.039 | 82.0027
3.5 | 0.6762 | 0.00803 | -0.038 | 84.2092
4 | 0.7424 | 0.00874 | -0.0368 | 84.9428
4.5 | 0.8083 | 0.00967 | -0.0353 | 83.5884
5 | 0.8736 | 0.01097 | -0.0333 | 79.6354
5.5 | 0.9372 | 0.01298 | -0.0304 | 72.2034
6 | 0.9961 | 0.01601 | -0.0264 | 62.2174
6.5 | 1.0421 | 0.0213 | -0.0218 | 48.9249
7 | 1.0605 | 0.02967 | -0.0181 | 35.7432
7.5 | 1.0489 | 0.03976 | -0.0176 | 26.3808
8 | 1.0187 | 0.05237 | -0.0276 | 19.452
8.5 | 0.9926 | 0.06974 | -0.0423 | 14.2329
9 | 0.9643 | 0.08406 | -0.0506 | 11.4716
9.5 | 0.9411 | 0.09752 | -0.0575 | 9.6503
10 | 0.9238 | 0.11045 | -0.0637 | 8.364
10.5 | 0.9124 | 0.12295 | -0.0694 | 7.4209
11 | 0.9069 | 0.13497 | -0.0747 | 6.7193
11.5 | 0.9069 | 0.14661 | -0.0798 | 6.1858
12 | 0.9111 | 0.15794 | -0.0849 | 5.7686

## 41. Re 1M Mach 0.00 (1)
BIGFOIL.COM POLAR EXPORT
ag08
AG08 |  |  |  | Cl Max: | 0.908 | at alpha= | 7 | deg
JavaFoil+Calcfoil stall+Eppler ext transition |  |  |  | L/D Max: | 68.374 | at alpha= | 4.5 | deg
Re: | 1000000 |  |  | Cd Min: | 0.00545 | at alpha= | -1 | deg
Mach: | 0 |  |  | Cl=0 at alpha= | -1.7105 | deg
|  |  |  | @ Cl=0.1, Cd= | 0.0055226
|  |  |  | @ Cl=0.4, Cd= | 0.0073984
|  |  |  | @ Cl=0.6, Cd= | 0.0091189
alpha (deg) | Cl | Cd | Cm | Cl/Cd
-13.5 | -0.293 | 0.10889 | -0.014 | -2.693
-13 | -0.31 | 0.10295 | -0.014 | -3.009
-12.5 | -0.326 | 0.09786 | -0.014 | -3.333
-12 | -0.343 | 0.09294 | -0.014 | -3.685
-11.5 | -0.358 | 0.08653 | -0.014 | -4.141
-11 | -0.373 | 0.08145 | -0.014 | -4.581
-10.5 | -0.386 | 0.07754 | -0.014 | -4.985
-10 | -0.398 | 0.07245 | -0.013 | -5.49
-9.5 | -0.406 | 0.06795 | -0.013 | -5.982
-9 | -0.412 | 0.06414 | -0.013 | -6.419
-8.5 | -0.413 | 0.05977 | -0.013 | -6.908
-8 | -0.41 | 0.05596 | -0.013 | -7.319
-7.5 | -0.401 | 0.05248 | -0.012 | -7.642
-7 | -0.387 | 0.04955 | -0.012 | -7.819
-6.5 | -0.368 | 0.04654 | -0.012 | -7.914
-6 | -0.344 | 0.04334 | -0.012 | -7.939
-5.5 | -0.315 | 0.04075 | -0.013 | -7.734
-5 | -0.282 | 0.03813 | -0.015 | -7.399
-4.5 | -0.305 | 0.00973 | -0.035 | -31.341
-4 | -0.255 | 0.00949 | -0.035 | -26.845
-3.5 | -0.202 | 0.00924 | -0.035 | -21.837
-3 | -0.147 | 0.00901 | -0.035 | -16.282
-2.5 | -0.09 | 0.00881 | -0.035 | -10.263
-2 | -0.033 | 0.00859 | -0.035 | -3.883
-1.5 | 0.024 | 0.00834 | -0.035 | 2.891
-1 | 0.082 | 0.00545 | -0.035 | 15.006
-0.5 | 0.139 | 0.00568 | -0.035 | 24.544
0 | 0.197 | 0.00595 | -0.035 | 33.142
0.5 | 0.255 | 0.00624 | -0.035 | 40.815
1 | 0.312 | 0.00664 | -0.035 | 47.072
1.5 | 0.37 | 0.00713 | -0.036 | 51.843
2 | 0.427 | 0.00764 | -0.036 | 55.889
2.5 | 0.484 | 0.00807 | -0.036 | 60.014
3 | 0.541 | 0.00853 | -0.036 | 63.434
3.5 | 0.597 | 0.00909 | -0.036 | 65.737
4 | 0.652 | 0.00962 | -0.036 | 67.766
4.5 | 0.705 | 0.01031 | -0.036 | 68.374
5 | 0.755 | 0.01128 | -0.036 | 66.924
5.5 | 0.801 | 0.0122 | -0.036 | 65.696
6 | 0.844 | 0.0127 | -0.036 | 66.425
6.5 | 0.879 | 0.01326 | -0.036 | 66.317
7 | 0.908 | 0.01385 | -0.036 | 65.599
7.5 | 0.745 | 0.04913 | -0.013 | 15.169
8 | 0.756 | 0.05258 | -0.011 | 14.369
8.5 | 0.76 | 0.05635 | -0.011 | 13.487
9 | 0.758 | 0.06041 | -0.012 | 12.55
9.5 | 0.75 | 0.06445 | -0.012 | 11.631
10 | 0.736 | 0.06874 | -0.012 | 10.701
10.5 | 0.714 | 0.07313 | -0.012 | 9.765
11 | 0.687 | 0.07781 | -0.013 | 8.835
11.5 | 0.657 | 0.08362 | -0.013 | 7.863
12 | 0.625 | 0.0893 | -0.013 | 7.002

## 42. Re 1M Mach 0.00 (2)
BIGFOIL.COM POLAR EXPORT
ag08
AG08 |  |  |  | Cl Max: | 1.208 | at alpha= | 11 | deg
XFOIL ncrit=9 |  |  |  | L/D Max: | 88.8427 | at alpha= | 4.5 | deg
Re: | 1000000 |  |  | Cd Min: | 0.00413 | at alpha= | 0 | deg
Mach: | 0 |  |  | Cl=0 at alpha= | -99 | deg
|  |  |  | @ Cl=0.1, Cd= | 0.00413
|  |  |  | @ Cl=0.4, Cd= | 0.0053073
|  |  |  | @ Cl=0.6, Cd= | 0.0068697
alpha (deg) | Cl | Cd | Cm | Cl/Cd
0 | 0.1889 | 0.00413 | -0.0379 | 45.7385
0.5 | 0.2452 | 0.00415 | -0.0374 | 59.0843
1 | 0.2998 | 0.00454 | -0.037 | 66.0352
1.5 | 0.3546 | 0.00496 | -0.0367 | 71.4919
2 | 0.4095 | 0.00538 | -0.0364 | 76.1152
2.5 | 0.4646 | 0.00579 | -0.0363 | 80.2418
3 | 0.5196 | 0.0062 | -0.0361 | 83.8065
3.5 | 0.5744 | 0.00664 | -0.0359 | 86.506
4 | 0.629 | 0.00713 | -0.0357 | 88.2188
4.5 | 0.6832 | 0.00769 | -0.0355 | 88.8427
5 | 0.7368 | 0.00838 | -0.0352 | 87.9236
6 | 0.8427 | 0.01002 | -0.0345 | 84.1018
6.5 | 0.8951 | 0.01098 | -0.0339 | 81.5209
7 | 0.9468 | 0.0121 | -0.0332 | 78.2479
7.5 | 0.9973 | 0.01336 | -0.0325 | 74.6482
8 | 1.044 | 0.01549 | -0.0311 | 67.3983
8.5 | 1.092 | 0.01705 | -0.0301 | 64.0469
9 | 1.1375 | 0.01901 | -0.0289 | 59.8369
9.5 | 1.1793 | 0.02152 | -0.0274 | 54.8002
10 | 1.2061 | 0.02682 | -0.0246 | 44.9702
10.5 | 1.2065 | 0.03584 | -0.0207 | 33.6635
11 | 1.208 | 0.04199 | -0.0181 | 28.7688
13 | 0.9841 | 0.12953 | -0.0676 | 7.5975
13.5 | 1.0058 | 0.13225 | -0.0692 | 7.6053
14 | 0.9142 | 0.17558 | -0.0856 | 5.2067
14.5 | 0.9228 | 0.18374 | -0.0894 | 5.0223
15 | 0.9337 | 0.19074 | -0.0927 | 4.8951
15.5 | 0.9351 | 0.20289 | -0.0981 | 4.6089
16 | 0.9466 | 0.21241 | -0.1027 | 4.4565

## 43. Re 1M Mach 0.10 (1)
BIGFOIL.COM POLAR EXPORT
ag08
AG08 |  |  |  | Cl Max: | 0.929 | at alpha= | 7.5 | deg
JavaFoil+Calcfoil stall+Eppler ext transition |  |  |  | L/D Max: | 68.145 | at alpha= | 4.5 | deg
Re: | 1000000 |  |  | Cd Min: | 0.00546 | at alpha= | -1 | deg
Mach: | 0.1 |  |  | Cl=0 at alpha= | -1.7069 | deg
|  |  |  | @ Cl=0.1, Cd= | 0.0055345
|  |  |  | @ Cl=0.4, Cd= | 0.0074105
|  |  |  | @ Cl=0.6, Cd= | 0.09574
alpha (deg) | Cl | Cd | Cm | Cl/Cd
-13.5 | -0.255 | 0.10946 | -0.015 | -2.333
-13 | -0.274 | 0.1046 | -0.015 | -2.619
-12.5 | -0.292 | 0.09875 | -0.014 | -2.962
-12 | -0.311 | 0.0928 | -0.014 | -3.353
-11.5 | -0.33 | 0.0875 | -0.014 | -3.767
-11 | -0.347 | 0.08243 | -0.014 | -4.215
-10.5 | -0.364 | 0.0777 | -0.014 | -4.684
-10 | -0.378 | 0.07333 | -0.014 | -5.161
-9.5 | -0.39 | 0.06884 | -0.013 | -5.669
-9 | -0.399 | 0.06397 | -0.013 | -6.23
-8.5 | -0.403 | 0.0601 | -0.013 | -6.703
-8 | -0.402 | 0.05614 | -0.013 | -7.163
-7.5 | -0.396 | 0.05323 | -0.012 | -7.439
-7 | -0.384 | 0.04977 | -0.012 | -7.72
-6.5 | -0.367 | 0.04641 | -0.012 | -7.9
-6 | -0.344 | 0.04345 | -0.012 | -7.906
-5.5 | -0.315 | 0.04087 | -0.013 | -7.714
-5 | -0.283 | 0.03829 | -0.014 | -7.378
-4.5 | -0.306 | 0.00974 | -0.036 | -31.404
-4 | -0.256 | 0.00952 | -0.036 | -26.895
-3.5 | -0.203 | 0.00926 | -0.036 | -21.889
-3 | -0.147 | 0.00903 | -0.036 | -16.326
-2.5 | -0.091 | 0.00883 | -0.036 | -10.287
-2 | -0.034 | 0.00861 | -0.036 | -3.895
-1.5 | 0.024 | 0.00841 | -0.036 | 2.883
-1 | 0.082 | 0.00546 | -0.036 | 15.047
-0.5 | 0.14 | 0.0057 | -0.036 | 24.593
0 | 0.198 | 0.00597 | -0.036 | 33.217
0.5 | 0.256 | 0.00627 | -0.036 | 40.863
1 | 0.314 | 0.00667 | -0.036 | 47.1
1.5 | 0.372 | 0.00716 | -0.036 | 51.932
2 | 0.429 | 0.00767 | -0.036 | 55.999
2.5 | 0.487 | 0.00809 | -0.036 | 60.133
3 | 0.544 | 0.00857 | -0.036 | 63.496
3.5 | 0.6 | 0.00912 | -0.036 | 65.84
4 | 0.655 | 0.00966 | -0.036 | 67.847
4.5 | 0.708 | 0.01039 | -0.036 | 68.145
5 | 0.758 | 0.01133 | -0.036 | 66.918
5.5 | 0.804 | 0.01225 | -0.036 | 65.669
6 | 0.847 | 0.01277 | -0.036 | 66.304
6.5 | 0.882 | 0.01333 | -0.036 | 66.126
7 | 0.909 | 0.01393 | -0.036 | 65.271
7.5 | 0.929 | 0.0142 | -0.036 | 65.421
8 | 0.753 | 0.05283 | -0.012 | 14.257
8.5 | 0.755 | 0.05654 | -0.011 | 13.354
9 | 0.75 | 0.06072 | -0.012 | 12.355
9.5 | 0.738 | 0.06482 | -0.012 | 11.391
10 | 0.72 | 0.06944 | -0.012 | 10.376
10.5 | 0.694 | 0.07363 | -0.013 | 9.432
11 | 0.663 | 0.07887 | -0.013 | 8.409
11.5 | 0.629 | 0.08464 | -0.013 | 7.427
12 | 0.592 | 0.0903 | -0.013 | 6.555
12.5 | 0.554 | 0.09574 | -0.014 | 5.788

## 44. Re 1M Mach 0.10 (2)
BIGFOIL.COM POLAR EXPORT
ag08
AG08 |  |  |  | Cl Max: | 1.2036 | at alpha= | 10 | deg
XFOIL ncrit=9 |  |  |  | L/D Max: | 88.7855 | at alpha= | 4.5 | deg
Re: | 1000000 |  |  | Cd Min: | 0.00417 | at alpha= | 0.5 | deg
Mach: | 0.1 |  |  | Cl=0 at alpha= | -99 | deg
|  |  |  | @ Cl=0.1, Cd= | 0.0042
|  |  |  | @ Cl=0.4, Cd= | 0.0053104
|  |  |  | @ Cl=0.6, Cd= | 0.0068687
alpha (deg) | Cl | Cd | Cm | Cl/Cd
0 | 0.1906 | 0.0042 | -0.0382 | 45.381
0.5 | 0.2465 | 0.00417 | -0.0376 | 59.1127
1 | 0.3014 | 0.00456 | -0.0371 | 66.0965
1.5 | 0.3565 | 0.00498 | -0.0368 | 71.5863
2 | 0.4118 | 0.0054 | -0.0366 | 76.2593
2.5 | 0.4671 | 0.00581 | -0.0364 | 80.3959
3 | 0.5225 | 0.00623 | -0.0362 | 83.8684
3.5 | 0.5777 | 0.00667 | -0.036 | 86.6117
4 | 0.6327 | 0.00716 | -0.0358 | 88.3659
4.5 | 0.6872 | 0.00774 | -0.0355 | 88.7855
5 | 0.7412 | 0.00845 | -0.0352 | 87.716
5.5 | 0.7949 | 0.00919 | -0.0349 | 86.4962
6 | 0.8479 | 0.0101 | -0.0344 | 83.9505
6.5 | 0.9006 | 0.01114 | -0.0337 | 80.8438
7 | 0.9528 | 0.01224 | -0.033 | 77.8431
7.5 | 1.0028 | 0.01379 | -0.032 | 72.7194
8 | 1.0502 | 0.01582 | -0.0307 | 66.3843
8.5 | 1.0979 | 0.0176 | -0.0294 | 62.3807
9 | 1.1425 | 0.01987 | -0.0279 | 57.4987
9.5 | 1.1825 | 0.02283 | -0.0262 | 51.7959
10 | 1.2036 | 0.02908 | -0.0231 | 41.3893
10.5 | 1.1992 | 0.03804 | -0.0194 | 31.5247
11 | 1.1771 | 0.04574 | -0.0164 | 25.7346
11.5 | 1.1512 | 0.05619 | -0.023 | 20.4876
12 | 1.1295 | 0.07258 | -0.0378 | 15.5621
12.5 | 1.1048 | 0.08908 | -0.0487 | 12.4023
13 | 1.0764 | 0.10534 | -0.0571 | 10.2183

## 45. Re 1M Mach 0.25 (1)
BIGFOIL.COM POLAR EXPORT
ag08
AG08 |  |  |  | Cl Max: | 0.909 | at alpha= | 7 | deg
JavaFoil+Calcfoil stall+Eppler ext transition |  |  |  | L/D Max: | 68.198 | at alpha= | 4 | deg
Re: | 1000000 |  |  | Cd Min: | 0.00552 | at alpha= | -1 | deg
Mach: | 0.25 |  |  | Cl=0 at alpha= | -1.7119 | deg
|  |  |  | @ Cl=0.1, Cd= | 0.0055893
|  |  |  | @ Cl=0.4, Cd= | 0.09662
|  |  |  | @ Cl=0.6, Cd= | 0.09662
alpha (deg) | Cl | Cd | Cm | Cl/Cd
-12 | -0.058 | 0.09645 | -0.015 | -0.596
-11.5 | -0.055 | 0.09115 | -0.015 | -0.601
-11 | -0.052 | 0.08577 | -0.015 | -0.606
-10.5 | -0.139 | 0.08008 | -0.015 | -1.733
-10 | -0.195 | 0.07655 | -0.014 | -2.55
-9.5 | -0.242 | 0.07187 | -0.014 | -3.362
-9 | -0.281 | 0.06618 | -0.014 | -4.245
-8.5 | -0.313 | 0.06237 | -0.014 | -5.016
-8 | -0.336 | 0.05798 | -0.013 | -5.804
-7.5 | -0.351 | 0.05436 | -0.013 | -6.457
-7 | -0.356 | 0.05095 | -0.013 | -6.98
-6.5 | -0.351 | 0.04807 | -0.012 | -7.293
-6 | -0.336 | 0.04489 | -0.012 | -7.493
-5.5 | -0.314 | 0.04174 | -0.012 | -7.519
-5 | -0.284 | 0.0389 | -0.013 | -7.313
-4.5 | -0.25 | 0.03617 | -0.017 | -6.913
-4 | -0.261 | 0.00963 | -0.037 | -27.132
-3.5 | -0.207 | 0.00936 | -0.037 | -22.154
-3 | -0.151 | 0.00913 | -0.037 | -16.554
-2.5 | -0.093 | 0.00892 | -0.037 | -10.456
-2 | -0.034 | 0.0087 | -0.037 | -3.956
-1.5 | 0.025 | 0.00855 | -0.037 | 2.911
-1 | 0.084 | 0.00552 | -0.037 | 15.286
-0.5 | 0.144 | 0.00578 | -0.037 | 24.922
0 | 0.204 | 0.00606 | -0.037 | 33.625
0.5 | 0.263 | 0.00637 | -0.037 | 41.286
1 | 0.323 | 0.00677 | -0.037 | 47.669
1.5 | 0.382 | 0.00732 | -0.037 | 52.2
2 | 0.441 | 0.0078 | -0.037 | 56.572
2.5 | 0.5 | 0.00825 | -0.037 | 60.652
3 | 0.559 | 0.00877 | -0.037 | 63.679
3.5 | 0.617 | 0.00929 | -0.037 | 66.341
4 | 0.673 | 0.00986 | -0.037 | 68.198
4.5 | 0.726 | 0.01068 | -0.037 | 68.013
5 | 0.776 | 0.012 | -0.037 | 64.707
5.5 | 0.821 | 0.01257 | -0.037 | 65.348
6 | 0.861 | 0.01316 | -0.037 | 65.429
6.5 | 0.89 | 0.01378 | -0.037 | 64.61
7 | 0.909 | 0.01424 | -0.037 | 63.87
7.5 | 0.733 | 0.0504 | -0.012 | 14.548
8 | 0.727 | 0.05407 | -0.012 | 13.45
8.5 | 0.709 | 0.05873 | -0.012 | 12.078
9 | 0.68 | 0.0631 | -0.013 | 10.769
9.5 | 0.638 | 0.06781 | -0.013 | 9.404
10 | 0.585 | 0.07272 | -0.013 | 8.046
10.5 | 0.518 | 0.07739 | -0.014 | 6.698
11 | 0.443 | 0.08337 | -0.014 | 5.308
11.5 | 0.36 | 0.08956 | -0.015 | 4.021
12 | 0.27 | 0.09662 | -0.015 | 2.79

## 46. Re 1M Mach 0.25 (2)
BIGFOIL.COM POLAR EXPORT
ag08
AG08 |  |  |  | Cl Max: | 1.1626 | at alpha= | 9.5 | deg
XFOIL ncrit=9 |  |  |  | L/D Max: | 89.0213 | at alpha= | 4.5 | deg
Re: | 1000000 |  |  | Cd Min: | 0.00428 | at alpha= | 0.5 | deg
Mach: | 0.25 |  |  | Cl=0 at alpha= | -1.7983 | deg
|  |  |  | @ Cl=0.1, Cd= | 0.0055019
|  |  |  | @ Cl=0.4, Cd= | 0.005342
|  |  |  | @ Cl=0.6, Cd= | 0.0068667
alpha (deg) | Cl | Cd | Cm | Cl/Cd
-20 | -0.9036 | 0.27325 | 0.1029 | -3.3069
-19.5 | -0.8853 | 0.26642 | 0.0985 | -3.3229
-19 | -0.867 | 0.25947 | 0.0941 | -3.3414
-18.5 | -0.8487 | 0.25244 | 0.0898 | -3.362
-18 | -0.8304 | 0.24529 | 0.0856 | -3.3854
-17.5 | -0.8115 | 0.2379 | 0.0814 | -3.4111
-17 | -0.7928 | 0.23049 | 0.0771 | -3.4396
-16.5 | -0.7752 | 0.22308 | 0.0728 | -3.475
-16 | -0.7581 | 0.21555 | 0.0687 | -3.517
-15.5 | -0.7415 | 0.20791 | 0.0647 | -3.5664
-14.5 | -0.7124 | 0.19251 | 0.0584 | -3.7006
-14 | -0.6973 | 0.18571 | 0.0552 | -3.7548
-13.5 | -0.6825 | 0.17841 | 0.052 | -3.8255
-13 | -0.6683 | 0.17076 | 0.0487 | -3.9137
-12.5 | -0.6544 | 0.16287 | 0.0444 | -4.0179
-12 | -0.6423 | 0.15516 | 0.0412 | -4.1396
-11.5 | -0.6312 | 0.14734 | 0.0381 | -4.284
-11 | -0.6209 | 0.13944 | 0.035 | -4.4528
-10.5 | -0.6112 | 0.13144 | 0.032 | -4.65
-10 | -0.6022 | 0.12338 | 0.0289 | -4.8809
-9.5 | -0.6012 | 0.114 | 0.0259 | -5.2737
-9 | -0.5914 | 0.10703 | 0.0233 | -5.5256
-8.5 | -0.5824 | 0.09981 | 0.02 | -5.8351
-8 | -0.5744 | 0.09224 | 0.0161 | -6.2272
-7.5 | -0.5678 | 0.08427 | 0.0111 | -6.7379
-7 | -0.5462 | 0.07448 | -0.0001 | -7.3335
-6.5 | -0.5152 | 0.06226 | -0.0144 | -8.275
-5.5 | -0.4447 | 0.01645 | -0.0415 | -27.0334
-5 | -0.3916 | 0.0122 | -0.041 | -32.0984
-4.5 | -0.336 | 0.01026 | -0.0399 | -32.7485
-4 | -0.2809 | 0.00884 | -0.0387 | -31.776
-3.5 | -0.2265 | 0.00801 | -0.0375 | -28.2772
-3 | -0.1724 | 0.00729 | -0.0363 | -23.6488
-2.5 | -0.0987 | 0.00672 | -0.0394 | -14.6875
-2 | -0.0261 | 0.00626 | -0.0423 | -4.1693
-1.5 | 0.0386 | 0.00585 | -0.0434 | 6.5983
-1 | 0.0915 | 0.00554 | -0.0418 | 16.5162
-0.5 | 0.1451 | 0.0053 | -0.0406 | 27.3774
0 | 0.1985 | 0.00466 | -0.0397 | 42.5966
0.5 | 0.2535 | 0.00428 | -0.0384 | 59.229
1 | 0.3101 | 0.00468 | -0.038 | 66.2607
1.5 | 0.3671 | 0.0051 | -0.0377 | 71.9804
2 | 0.4242 | 0.00552 | -0.0374 | 76.8478
2.5 | 0.4814 | 0.00595 | -0.0371 | 80.9076
3 | 0.5386 | 0.00637 | -0.0369 | 84.5526
3.5 | 0.5959 | 0.00683 | -0.0365 | 87.2474
4 | 0.6529 | 0.00734 | -0.0362 | 88.951
4.5 | 0.7095 | 0.00797 | -0.0358 | 89.0213
5 | 0.7656 | 0.00874 | -0.0353 | 87.5973
5.5 | 0.8214 | 0.0096 | -0.0346 | 85.5625
6 | 0.8766 | 0.0107 | -0.0337 | 81.9252
6.5 | 0.931 | 0.01206 | -0.0325 | 77.1973
7 | 0.9854 | 0.01327 | -0.0314 | 74.2577
7.5 | 1.0328 | 0.0161 | -0.0293 | 64.1491
8 | 1.081 | 0.01857 | -0.0273 | 58.2122
8.5 | 1.122 | 0.02246 | -0.0247 | 49.9555
9 | 1.149 | 0.02855 | -0.0215 | 40.2452
9.5 | 1.1626 | 0.03529 | -0.0186 | 32.9442
10 | 1.1544 | 0.04272 | -0.0165 | 27.0225
10.5 | 1.1184 | 0.05452 | -0.0235 | 20.5136
11 | 1.0583 | 0.08163 | -0.046 | 12.9646
11.5 | 0.9993 | 0.10474 | -0.0577 | 9.5408
12 | 0.9471 | 0.12686 | -0.0672 | 7.4657
12.5 | 0.9233 | 0.14335 | -0.0743 | 6.4409
13.5 | 0.9037 | 0.17288 | -0.0856 | 5.2273
14 | 0.9164 | 0.18262 | -0.0904 | 5.0181
14.5 | 0.9271 | 0.19126 | -0.0945 | 4.8473

## 47. Re 1M Mach 0.50 (1)
BIGFOIL.COM POLAR EXPORT
ag08
AG08 |  |  |  | Cl Max: | 1.14 | at alpha= | 20 | deg
JavaFoil+Calcfoil stall+Eppler ext transition |  |  |  | L/D Max: | 67.793 | at alpha= | 4 | deg
Re: | 1000000 |  |  | Cd Min: | 0.0061 | at alpha= | -0.5 | deg
Mach: | 0.5 |  |  | Cl=0 at alpha= | -1.7121 | deg
|  |  |  | @ Cl=0.1, Cd= | 0.008449
|  |  |  | @ Cl=0.4, Cd= | 0.0077014
|  |  |  | @ Cl=0.6, Cd= | 0.0093132
alpha (deg) | Cl | Cd | Cm | Cl/Cd
-20 | -0.966 | 0.19858 | -0.024 | -4.864
-19.5 | -0.941 | 0.19369 | -0.024 | -4.856
-19 | -0.913 | 0.18739 | -0.023 | -4.873
-18.5 | -0.887 | 0.18037 | -0.023 | -4.92
-18 | -0.862 | 0.17573 | -0.023 | -4.905
-17.5 | -0.836 | 0.16922 | -0.023 | -4.943
-17 | -0.811 | 0.16478 | -0.023 | -4.92
-16.5 | -0.783 | 0.1606 | -0.022 | -4.877
-16 | -0.757 | 0.15691 | -0.022 | -4.827
-15.5 | -0.732 | 0.15032 | -0.022 | -4.867
-15 | -0.706 | 0.14628 | -0.022 | -4.825
-14.5 | -0.679 | 0.14154 | -0.021 | -4.8
-14 | -0.652 | 0.13548 | -0.021 | -4.816
-13.5 | -0.626 | 0.13264 | -0.021 | -4.723
-13 | -0.6 | 0.12904 | -0.021 | -4.652
-12.5 | -0.574 | 0.12373 | -0.021 | -4.64
-12 | -0.547 | 0.11824 | -0.02 | -4.627
-11.5 | -0.521 | 0.11207 | -0.02 | -4.648
-11 | -0.495 | 0.11173 | -0.02 | -4.427
-10.5 | -0.468 | 0.10672 | -0.019 | -4.382
-10 | -0.441 | 0.10117 | -0.019 | -4.362
-9.5 | -0.415 | 0.09818 | -0.019 | -4.227
-9 | -0.388 | 0.07237 | -0.018 | -5.364
-8.5 | -0.362 | 0.06263 | -0.018 | -5.776
-8 | -0.335 | 0.06503 | -0.018 | -5.152
-7.5 | -0.309 | 0.05633 | -0.017 | -5.477
-7 | -0.282 | 0.05675 | -0.017 | -4.965
-6.5 | -0.255 | 0.052 | -0.016 | -4.907
-6 | -0.229 | 0.04818 | -0.016 | -4.744
-5.5 | -0.202 | 0.04438 | -0.016 | -4.549
-5 | -0.175 | 0.04186 | -0.015 | -4.186
-4.5 | -0.227 | 0.04049 | -0.014 | -5.597
-4 | -0.219 | 0.03691 | -0.013 | -5.928
-3.5 | -0.182 | 0.03315 | -0.021 | -5.485
-3 | -0.167 | 0.00959 | -0.041 | -17.392
-2.5 | -0.104 | 0.00933 | -0.041 | -11.106
-2 | -0.038 | 0.00914 | -0.041 | -4.201
-1.5 | 0.028 | 0.00899 | -0.041 | 3.094
-1 | 0.094 | 0.00868 | -0.041 | 10.877
-0.5 | 0.161 | 0.0061 | -0.041 | 26.376
0 | 0.228 | 0.00642 | -0.041 | 35.465
0.5 | 0.294 | 0.00683 | -0.041 | 43.095
1 | 0.361 | 0.0074 | -0.041 | 48.724
1.5 | 0.427 | 0.00791 | -0.041 | 53.969
2 | 0.493 | 0.00838 | -0.041 | 58.777
2.5 | 0.559 | 0.00896 | -0.041 | 62.366
3 | 0.624 | 0.00952 | -0.041 | 65.528
3.5 | 0.687 | 0.01014 | -0.041 | 67.784
4 | 0.747 | 0.01102 | -0.041 | 67.793
4.5 | 0.801 | 0.01218 | -0.041 | 65.791
5 | 0.843 | 0.01348 | -0.041 | 62.541
5.5 | 0.862 | 0.01434 | -0.041 | 60.105
6 | 0.658 | 0.04457 | -0.013 | 14.766
6.5 | 0.435 | 0.04839 | -0.014 | 8.997
7 | 0.462 | 0.05192 | -0.015 | 8.895
7.5 | 0.488 | 0.05589 | -0.016 | 8.736
8 | 0.515 | 0.06208 | -0.016 | 8.289
8.5 | 0.541 | 0.0645 | -0.017 | 8.387
9 | 0.568 | 0.06752 | -0.018 | 8.407
9.5 | 0.594 | 0.08149 | -0.018 | 7.284
10 | 0.62 | 0.10129 | -0.019 | 6.121
10.5 | 0.646 | 0.10415 | -0.019 | 6.202
11 | 0.673 | 0.11014 | -0.02 | 6.106
11.5 | 0.698 | 0.11292 | -0.02 | 6.184
12 | 0.725 | 0.12147 | -0.021 | 5.97
12.5 | 0.751 | 0.12484 | -0.021 | 6.015
13 | 0.778 | 0.13023 | -0.022 | 5.974
13.5 | 0.804 | 0.13548 | -0.022 | 5.931
14 | 0.829 | 0.13841 | -0.022 | 5.992
14.5 | 0.856 | 0.14751 | -0.023 | 5.806
15 | 0.882 | 0.15118 | -0.023 | 5.833
15.5 | 0.907 | 0.15458 | -0.023 | 5.87
16 | 0.935 | 0.1607 | -0.024 | 5.816
16.5 | 0.96 | 0.16481 | -0.024 | 5.824
17 | 0.985 | 0.17068 | -0.024 | 5.773
17.5 | 1.013 | 0.17962 | -0.025 | 5.637
18 | 1.038 | 0.18401 | -0.025 | 5.639
18.5 | 1.063 | 0.18643 | -0.025 | 5.7
19 | 1.089 | 0.19435 | -0.026 | 5.606
19.5 | 1.115 | 0.19513 | -0.026 | 5.713
20 | 1.14 | 0.20094 | -0.026 | 5.672

## 48. Re 1M Mach 0.50 (2)
BIGFOIL.COM POLAR EXPORT
ag08
AG08 |  |  |  | Cl Max: | 1.2029 | at alpha= | 20 | deg
XFOIL ncrit=9 |  |  |  | L/D Max: | 91.0024 | at alpha= | 4 | deg
Re: | 1000000 |  |  | Cd Min: | 0.00472 | at alpha= | 0.5 | deg
Mach: | 0.5 |  |  | Cl=0 at alpha= | -1.7981 | deg
|  |  |  | @ Cl=0.1, Cd= | 0.0061059
|  |  |  | @ Cl=0.4, Cd= | 0.0054961
|  |  |  | @ Cl=0.6, Cd= | 0.0068648
alpha (deg) | Cl | Cd | Cm | Cl/Cd
-20 | -0.9888 | 0.29951 | 0.1195 | -3.3014
-19.5 | -0.966 | 0.29087 | 0.1141 | -3.3211
-19 | -0.9427 | 0.28215 | 0.1088 | -3.3411
-18.5 | -0.9193 | 0.27344 | 0.1034 | -3.362
-18 | -0.8962 | 0.2648 | 0.098 | -3.3844
-17.5 | -0.8735 | 0.25616 | 0.0928 | -3.41
-17 | -0.8511 | 0.24754 | 0.0876 | -3.4382
-16.5 | -0.829 | 0.23891 | 0.0826 | -3.4699
-16 | -0.8074 | 0.23029 | 0.0777 | -3.506
-15.5 | -0.7872 | 0.22129 | 0.0739 | -3.5573
-15 | -0.7671 | 0.21343 | 0.07 | -3.5942
-14.5 | -0.7464 | 0.20539 | 0.0658 | -3.6341
-14 | -0.726 | 0.19707 | 0.0616 | -3.684
-13.5 | -0.7049 | 0.1885 | 0.0567 | -3.7395
-13 | -0.6867 | 0.18025 | 0.052 | -3.8097
-12.5 | -0.6691 | 0.17196 | 0.048 | -3.891
-12 | -0.6524 | 0.16366 | 0.0444 | -3.9863
-11.5 | -0.6386 | 0.15474 | 0.0419 | -4.1269
-11 | -0.6235 | 0.14702 | 0.0392 | -4.2409
-10.5 | -0.6092 | 0.13935 | 0.0363 | -4.3717
-10 | -0.5956 | 0.13157 | 0.0332 | -4.5269
-9.5 | -0.5828 | 0.12371 | 0.0301 | -4.711
-9 | -0.5705 | 0.1157 | 0.0268 | -4.9309
-8.5 | -0.5577 | 0.10753 | 0.0219 | -5.1865
-8 | -0.5467 | 0.09945 | 0.0182 | -5.4972
-7.5 | -0.5364 | 0.09129 | 0.0144 | -5.8758
-7 | -0.527 | 0.0831 | 0.0101 | -6.3418
-6.5 | -0.5241 | 0.07484 | 0.0057 | -7.0029
-6 | -0.5059 | 0.06538 | -0.0048 | -7.7378
-5.5 | -0.4738 | 0.05424 | -0.0188 | -8.7353
-5 | -0.4307 | 0.04166 | -0.0329 | -10.3385
-4.5 | -0.3833 | 0.02774 | -0.0428 | -13.8176
-4 | -0.3342 | 0.01537 | -0.0454 | -21.7437
-3.5 | -0.2739 | 0.01025 | -0.0436 | -26.722
-3 | -0.1892 | 0.00837 | -0.0456 | -22.6045
-2.5 | -0.1027 | 0.00714 | -0.0484 | -14.3838
-2 | -0.0252 | 0.00657 | -0.0495 | -3.8356
-1.5 | 0.0372 | 0.00627 | -0.0474 | 5.933
-1 | 0.0983 | 0.00611 | -0.0455 | 16.0884
-0.5 | 0.161 | 0.00596 | -0.0445 | 27.0134
0 | 0.2243 | 0.00577 | -0.0439 | 38.8735
0.5 | 0.2846 | 0.00472 | -0.0424 | 60.2966
1 | 0.3492 | 0.00516 | -0.0418 | 67.6744
1.5 | 0.4142 | 0.00559 | -0.0413 | 74.0966
2 | 0.4796 | 0.00602 | -0.0408 | 79.6678
2.5 | 0.5454 | 0.00646 | -0.0401 | 84.4272
3 | 0.6115 | 0.00695 | -0.0394 | 87.9856
3.5 | 0.6778 | 0.00753 | -0.0384 | 90.0133
4 | 0.7444 | 0.00818 | -0.0373 | 91.0024
4.5 | 0.8107 | 0.00907 | -0.0358 | 89.3826
5 | 0.8769 | 0.01022 | -0.0339 | 85.8023
5.5 | 0.9426 | 0.01187 | -0.0312 | 79.4103
6 | 1.0015 | 0.01496 | -0.0272 | 66.9452
6.5 | 1.0506 | 0.01985 | -0.0225 | 52.927
7 | 1.0727 | 0.02806 | -0.0183 | 38.2288
7.5 | 1.0631 | 0.03814 | -0.0172 | 27.8736
8 | 1.033 | 0.04966 | -0.0245 | 20.8014
8.5 | 1.0088 | 0.06738 | -0.0409 | 14.9718
9 | 0.9811 | 0.08157 | -0.0493 | 12.0277
9.5 | 0.9576 | 0.09488 | -0.0564 | 10.0927
10 | 0.9397 | 0.10762 | -0.0627 | 8.7316
10.5 | 0.927 | 0.11994 | -0.0685 | 7.7289
11 | 0.9197 | 0.13187 | -0.0739 | 6.9743
11.5 | 0.9172 | 0.14359 | -0.0793 | 6.3876
12 | 0.9189 | 0.15508 | -0.0844 | 5.9253
12.5 | 0.9258 | 0.1662 | -0.0893 | 5.5704
13 | 0.9309 | 0.17988 | -0.0954 | 5.1751
13.5 | 0.7195 | 0.15714 | -0.0633 | 4.5787
14 | 0.7172 | 0.16569 | -0.0664 | 4.3286
14.5 | 0.9743 | 0.20979 | -0.1093 | 4.6442
15 | 0.9941 | 0.22036 | -0.1156 | 4.5113
15.5 | 1.0134 | 0.22942 | -0.1205 | 4.4172
16 | 1.033 | 0.23766 | -0.1248 | 4.3465
16.5 | 1.0511 | 0.24807 | -0.1298 | 4.2371
17 | 1.0719 | 0.25805 | -0.1354 | 4.1538
17.5 | 1.0929 | 0.268 | -0.1412 | 4.078
18 | 1.1155 | 0.27839 | -0.1478 | 4.007
18.5 | 1.1377 | 0.28822 | -0.1535 | 3.9473
19 | 1.1595 | 0.29768 | -0.1591 | 3.8951
19.5 | 1.1813 | 0.30705 | -0.1648 | 3.8473
20 | 1.2029 | 0.3163 | -0.1705 | 3.803

## 49. Re 2M Mach 0.00 (1)
BIGFOIL.COM POLAR EXPORT
ag08
AG08 |  |  |  | Cl Max: | 0.949 | at alpha= | 8.5 | deg
JavaFoil+Calcfoil stall+Eppler ext transition |  |  |  | L/D Max: | 77.235 | at alpha= | 4.5 | deg
Re: | 2000000 |  |  | Cd Min: | 0.00543 | at alpha= | -0.5 | deg
Mach: | 0 |  |  | Cl=0 at alpha= | -1.7105 | deg
|  |  |  | @ Cl=0.1, Cd= | 0.0068668
|  |  |  | @ Cl=0.4, Cd= | 0.0069784
|  |  |  | @ Cl=0.6, Cd= | 0.1
alpha (deg) | Cl | Cd | Cm | Cl/Cd
-13.5 | -0.294 | 0.10205 | -0.016 | -2.878
-13 | -0.31 | 0.09605 | -0.016 | -3.231
-12.5 | -0.327 | 0.09136 | -0.016 | -3.576
-12 | -0.343 | 0.0863 | -0.016 | -3.975
-11.5 | -0.359 | 0.08128 | -0.015 | -4.415
-11 | -0.374 | 0.07688 | -0.015 | -4.861
-10.5 | -0.387 | 0.07234 | -0.015 | -5.351
-10 | -0.398 | 0.06821 | -0.015 | -5.84
-9.5 | -0.407 | 0.06405 | -0.015 | -6.356
-9 | -0.412 | 0.0604 | -0.015 | -6.827
-8.5 | -0.414 | 0.0567 | -0.015 | -7.293
-8 | -0.41 | 0.05312 | -0.015 | -7.722
-7.5 | -0.402 | 0.05004 | -0.014 | -8.027
-7 | -0.388 | 0.04721 | -0.015 | -8.22
-6.5 | -0.369 | 0.0445 | -0.014 | -8.289
-6 | -0.345 | 0.04159 | -0.015 | -8.29
-5.5 | -0.393 | 0.00916 | -0.035 | -42.893
-5 | -0.351 | 0.00907 | -0.035 | -38.73
-4.5 | -0.305 | 0.00884 | -0.035 | -34.493
-4 | -0.255 | 0.00864 | -0.035 | -29.508
-3.5 | -0.202 | 0.00849 | -0.035 | -23.762
-3 | -0.147 | 0.0084 | -0.035 | -17.465
-2.5 | -0.09 | 0.00832 | -0.035 | -10.869
-2 | -0.033 | 0.00819 | -0.035 | -4.071
-1.5 | 0.024 | 0.008 | -0.035 | 3.015
-1 | 0.082 | 0.00753 | -0.035 | 10.861
-0.5 | 0.139 | 0.00543 | -0.035 | 25.698
0 | 0.197 | 0.00573 | -0.035 | 34.394
0.5 | 0.255 | 0.00612 | -0.035 | 41.668
1 | 0.312 | 0.0065 | -0.035 | 48.061
1.5 | 0.37 | 0.00681 | -0.036 | 54.268
2 | 0.427 | 0.00713 | -0.036 | 59.945
2.5 | 0.484 | 0.00746 | -0.036 | 64.945
3 | 0.541 | 0.0078 | -0.036 | 69.352
3.5 | 0.597 | 0.00816 | -0.036 | 73.182
4 | 0.652 | 0.00857 | -0.036 | 76.062
4.5 | 0.705 | 0.00913 | -0.036 | 77.235
5 | 0.755 | 0.01003 | -0.036 | 75.252
5.5 | 0.801 | 0.01092 | -0.036 | 73.348
6 | 0.844 | 0.01137 | -0.036 | 74.229
6.5 | 0.879 | 0.01186 | -0.036 | 74.179
7 | 0.908 | 0.01239 | -0.036 | 73.345
7.5 | 0.93 | 0.01293 | -0.036 | 71.909
8 | 0.944 | 0.01352 | -0.036 | 69.815
8.5 | 0.949 | 0.01419 | -0.036 | 66.891
9 | 0.947 | 0.01516 | -0.036 | 62.426
9.5 | 0.764 | 0.05719 | -0.022 | 13.356
10 | 0.74 | 0.06512 | -0.018 | 11.361
10.5 | 0.719 | 0.06865 | -0.018 | 10.473
11 | 0.692 | 0.07328 | -0.018 | 9.437
11.5 | 0.66 | 0.07884 | -0.017 | 8.377
12 | 0.628 | 0.0838 | -0.017 | 7.491
12.5 | 0.594 | 0.08865 | -0.017 | 6.705
13 | 0.56 | 0.09426 | -0.017 | 5.939
13.5 | 0.526 | 0.1 | -0.017 | 5.258

## 50. Re 2M Mach 0.00 (2)
BIGFOIL.COM POLAR EXPORT
ag08
AG08 |  |  |  | Cl Max: | 1.3485 | at alpha= | 12 | deg
XFOIL ncrit=9 |  |  |  | L/D Max: | 100.263 | at alpha= | 4.5 | deg
Re: | 2000000 |  |  | Cd Min: | 0.00418 | at alpha= | 1 | deg
Mach: | 0 |  |  | Cl=0 at alpha= | -1.7407 | deg
|  |  |  | @ Cl=0.1, Cd= | 0.0053056
|  |  |  | @ Cl=0.4, Cd= | 0.0047643
|  |  |  | @ Cl=0.6, Cd= | 0.0060496
alpha (deg) | Cl | Cd | Cm | Cl/Cd
-20 | -0.8838 | 0.26802 | 0.0996 | -3.2975
-19.5 | -0.8663 | 0.26128 | 0.0953 | -3.3156
-19 | -0.8489 | 0.25445 | 0.0911 | -3.3362
-18.5 | -0.8317 | 0.24755 | 0.087 | -3.3597
-18 | -0.8148 | 0.24057 | 0.0829 | -3.387
-17.5 | -0.7982 | 0.2335 | 0.079 | -3.4184
-17 | -0.782 | 0.22641 | 0.0751 | -3.4539
-16.5 | -0.7659 | 0.21916 | 0.0713 | -3.4947
-16 | -0.7503 | 0.21179 | 0.0677 | -3.5427
-15.5 | -0.7353 | 0.20425 | 0.064 | -3.6
-15 | -0.7247 | 0.19518 | 0.0604 | -3.713
-14.5 | -0.7103 | 0.18897 | 0.0574 | -3.7588
-14 | -0.6959 | 0.18244 | 0.0543 | -3.8144
-13.5 | -0.6812 | 0.17482 | 0.051 | -3.8966
-13 | -0.669 | 0.16714 | 0.0478 | -4.0026
-12.5 | -0.6577 | 0.15943 | 0.0447 | -4.1253
-12 | -0.6475 | 0.15168 | 0.0418 | -4.2689
-11.5 | -0.6379 | 0.1438 | 0.0388 | -4.436
-11 | -0.6291 | 0.13585 | 0.0359 | -4.6308
-10.5 | -0.6213 | 0.12779 | 0.0329 | -4.8619
-10 | -0.6142 | 0.11962 | 0.0298 | -5.1346
-9 | -0.7873 | 0.02264 | -0.0397 | -34.7747
-8.5 | -0.7384 | 0.02039 | -0.0399 | -36.2138
-8 | -0.6889 | 0.01802 | -0.04 | -38.2297
-7.5 | -0.6384 | 0.01572 | -0.04 | -40.6107
-7 | -0.5863 | 0.01405 | -0.0398 | -41.7295
-6.5 | -0.5332 | 0.01275 | -0.0395 | -41.8196
-6 | -0.4819 | 0.00942 | -0.0391 | -51.1571
-5.5 | -0.4278 | 0.00832 | -0.0387 | -51.4183
-5 | -0.3734 | 0.00782 | -0.0382 | -47.7494
-4.5 | -0.3196 | 0.00712 | -0.0376 | -44.8876
-4 | -0.2667 | 0.00665 | -0.0368 | -40.1053
-3.5 | -0.2014 | 0.00617 | -0.0388 | -32.6418
-3 | -0.1354 | 0.0058 | -0.0409 | -23.3448
-2.5 | -0.0793 | 0.00552 | -0.0406 | -14.3659
-2 | -0.0279 | 0.00542 | -0.0392 | -5.1476
-1.5 | 0.0259 | 0.00538 | -0.0385 | 4.8141
-1 | 0.0807 | 0.00533 | -0.0381 | 15.1407
0 | 0.1915 | 0.00519 | -0.038 | 36.8979
0.5 | 0.2467 | 0.00502 | -0.0381 | 49.1434
1 | 0.2983 | 0.00418 | -0.0371 | 71.3636
1.5 | 0.354 | 0.0045 | -0.037 | 78.6667
2 | 0.4097 | 0.00482 | -0.0369 | 85
2.5 | 0.4654 | 0.00514 | -0.0368 | 90.5447
3 | 0.521 | 0.00548 | -0.0367 | 95.073
3.5 | 0.5763 | 0.00586 | -0.0366 | 98.3447
4 | 0.6313 | 0.0063 | -0.0364 | 100.2063
4.5 | 0.6858 | 0.00684 | -0.0363 | 100.2632
5 | 0.7402 | 0.00739 | -0.036 | 100.1624
5.5 | 0.7941 | 0.00802 | -0.0358 | 99.015
6 | 0.8478 | 0.00867 | -0.0355 | 97.7855
6.5 | 0.9012 | 0.00935 | -0.0351 | 96.385
7 | 0.9542 | 0.01012 | -0.0346 | 94.2885
7.5 | 1.007 | 0.01082 | -0.0342 | 93.0684
8 | 1.0578 | 0.01202 | -0.0334 | 88.0033
8.5 | 1.1079 | 0.01321 | -0.0327 | 83.8683
9 | 1.1584 | 0.01416 | -0.032 | 81.8079
9.5 | 1.208 | 0.01517 | -0.0313 | 79.6309
10 | 1.2551 | 0.0166 | -0.0304 | 75.6084
10.5 | 1.2959 | 0.01914 | -0.0287 | 67.7064
11 | 1.3241 | 0.02361 | -0.026 | 56.0822
12 | 1.3485 | 0.03459 | -0.0196 | 38.9853
12.5 | 1.3447 | 0.03929 | -0.0159 | 34.225
13 | 1.3089 | 0.05018 | -0.0208 | 26.0841

## 51. Re 2M Mach 0.10 (1)
BIGFOIL.COM POLAR EXPORT
ag08
AG08 |  |  |  | Cl Max: | 0.943 | at alpha= | 8.5 | deg
JavaFoil+Calcfoil stall+Eppler ext transition |  |  |  | L/D Max: | 76.996 | at alpha= | 4.5 | deg
Re: | 2000000 |  |  | Cd Min: | 0.00575 | at alpha= | 0 | deg
Mach: | 0.1 |  |  | Cl=0 at alpha= | -1.7069 | deg
|  |  |  | @ Cl=0.1, Cd= | 0.0074197
|  |  |  | @ Cl=0.4, Cd= | 0.0069874
|  |  |  | @ Cl=0.6, Cd= | 0.10106
alpha (deg) | Cl | Cd | Cm | Cl/Cd
-13.5 | -0.256 | 0.10272 | -0.016 | -2.49
-13 | -0.274 | 0.09704 | -0.016 | -2.827
-12.5 | -0.293 | 0.09193 | -0.016 | -3.187
-12 | -0.312 | 0.08667 | -0.016 | -3.596
-11.5 | -0.33 | 0.08233 | -0.015 | -4.01
-11 | -0.348 | 0.07761 | -0.015 | -4.484
-10.5 | -0.365 | 0.07294 | -0.015 | -4.998
-10 | -0.379 | 0.06881 | -0.015 | -5.509
-9.5 | -0.391 | 0.06432 | -0.015 | -6.077
-9 | -0.399 | 0.06095 | -0.015 | -6.549
-8.5 | -0.403 | 0.05703 | -0.015 | -7.074
-8 | -0.403 | 0.05329 | -0.015 | -7.558
-7.5 | -0.397 | 0.05034 | -0.014 | -7.879
-7 | -0.385 | 0.04749 | -0.014 | -8.098
-6.5 | -0.367 | 0.04449 | -0.014 | -8.251
-6 | -0.345 | 0.0416 | -0.016 | -8.283
-5.5 | -0.32 | 0.03624 | -0.021 | -8.841
-5 | -0.352 | 0.00909 | -0.036 | -38.718
-4.5 | -0.306 | 0.00887 | -0.036 | -34.518
-4 | -0.256 | 0.00866 | -0.036 | -29.55
-3.5 | -0.203 | 0.00851 | -0.036 | -23.812
-3 | -0.147 | 0.00842 | -0.036 | -17.508
-2.5 | -0.091 | 0.00834 | -0.036 | -10.893
-2 | -0.034 | 0.00821 | -0.036 | -4.085
-1.5 | 0.024 | 0.00806 | -0.036 | 3.008
-1 | 0.082 | 0.00755 | -0.036 | 10.887
-0.5 | 0.14 | 0.00713 | -0.036 | 19.655
0 | 0.198 | 0.00575 | -0.036 | 34.473
0.5 | 0.256 | 0.00613 | -0.036 | 41.759
1 | 0.314 | 0.00651 | -0.036 | 48.194
1.5 | 0.372 | 0.00684 | -0.036 | 54.371
2 | 0.429 | 0.00714 | -0.036 | 60.087
2.5 | 0.487 | 0.00748 | -0.036 | 65.047
3 | 0.544 | 0.00783 | -0.036 | 69.489
3.5 | 0.6 | 0.00819 | -0.036 | 73.299
4 | 0.655 | 0.00861 | -0.036 | 76.13
4.5 | 0.708 | 0.0092 | -0.036 | 76.996
5 | 0.758 | 0.01007 | -0.036 | 75.245
5.5 | 0.804 | 0.01097 | -0.036 | 73.313
6 | 0.847 | 0.01142 | -0.036 | 74.102
6.5 | 0.882 | 0.01192 | -0.036 | 73.975
7 | 0.909 | 0.01247 | -0.036 | 72.926
7.5 | 0.929 | 0.01303 | -0.036 | 71.332
8 | 0.941 | 0.0137 | -0.036 | 68.673
8.5 | 0.943 | 0.01433 | -0.036 | 65.803
9 | 0.937 | 0.01555 | -0.036 | 60.241
9.5 | 0.747 | 0.05978 | -0.02 | 12.492
10 | 0.725 | 0.06545 | -0.018 | 11.072
10.5 | 0.699 | 0.06918 | -0.018 | 10.103
11 | 0.667 | 0.07398 | -0.018 | 9.014
11.5 | 0.631 | 0.07953 | -0.017 | 7.936
12 | 0.594 | 0.08457 | -0.017 | 7.025
12.5 | 0.556 | 0.08988 | -0.017 | 6.187
13 | 0.518 | 0.09533 | -0.017 | 5.433
13.5 | 0.48 | 0.10106 | -0.017 | 4.753

## 52. Re 2M Mach 0.10 (2)
BIGFOIL.COM POLAR EXPORT
ag08
AG08 |  |  |  | Cl Max: | 1.3191 | at alpha= | 11 | deg
XFOIL ncrit=9 |  |  |  | L/D Max: | 100.475 | at alpha= | 4 | deg
Re: | 2000000 |  |  | Cd Min: | 0.0042 | at alpha= | 1 | deg
Mach: | 0.1 |  |  | Cl=0 at alpha= | -1.7394 | deg
|  |  |  | @ Cl=0.1, Cd= | 0.0053263
|  |  |  | @ Cl=0.4, Cd= | 0.0047614
|  |  |  | @ Cl=0.6, Cd= | 0.006042
alpha (deg) | Cl | Cd | Cm | Cl/Cd
-13.5 | -0.6815 | 0.17524 | 0.0512 | -3.889
-13 | -0.6691 | 0.16756 | 0.048 | -3.9932
-12.5 | -0.6576 | 0.15984 | 0.0449 | -4.1141
-12 | -0.6472 | 0.15208 | 0.042 | -4.2557
-11.5 | -0.6373 | 0.1442 | 0.039 | -4.4196
-11 | -0.6284 | 0.13626 | 0.0361 | -4.6118
-10.5 | -0.6204 | 0.12821 | 0.0331 | -4.8389
-8.5 | -0.736 | 0.02552 | -0.0394 | -28.8401
-8 | -0.6914 | 0.02022 | -0.0404 | -34.1939
-7.5 | -0.6422 | 0.01691 | -0.0405 | -37.9775
-7 | -0.5904 | 0.01475 | -0.0403 | -40.0271
-6.5 | -0.5372 | 0.01318 | -0.04 | -40.7587
-6 | -0.4855 | 0.00976 | -0.0396 | -49.7439
-5.5 | -0.4311 | 0.00846 | -0.0391 | -50.9574
-5 | -0.3763 | 0.00789 | -0.0386 | -47.6933
-4.5 | -0.322 | 0.00723 | -0.038 | -44.5367
-4 | -0.2688 | 0.00668 | -0.0371 | -40.2395
-3.5 | -0.2025 | 0.00619 | -0.0392 | -32.7141
-3 | -0.1363 | 0.00581 | -0.0412 | -23.4596
-2.5 | -0.0801 | 0.00554 | -0.0408 | -14.4585
-2 | -0.0282 | 0.00544 | -0.0394 | -5.1838
-1.5 | 0.0259 | 0.00539 | -0.0387 | 4.8052
-1 | 0.0811 | 0.00535 | -0.0383 | 15.1589
-0.5 | 0.1368 | 0.00528 | -0.0382 | 25.9091
0 | 0.1925 | 0.00521 | -0.0382 | 36.9482
0.5 | 0.2481 | 0.00505 | -0.0383 | 49.1287
1 | 0.2996 | 0.0042 | -0.0372 | 71.3333
1.5 | 0.356 | 0.00451 | -0.0371 | 78.9357
2 | 0.412 | 0.00483 | -0.037 | 85.3002
2.5 | 0.468 | 0.00515 | -0.0369 | 90.8738
3 | 0.5239 | 0.00551 | -0.0368 | 95.0817
3.5 | 0.5796 | 0.00588 | -0.0367 | 98.5714
4 | 0.635 | 0.00632 | -0.0365 | 100.4747
4.5 | 0.6899 | 0.00688 | -0.0363 | 100.2762
5 | 0.7446 | 0.00745 | -0.0361 | 99.9463
5.5 | 0.799 | 0.00806 | -0.0358 | 99.1315
6 | 0.8531 | 0.00873 | -0.0354 | 97.7205
6.5 | 0.907 | 0.00945 | -0.035 | 95.9788
7 | 0.9605 | 0.01021 | -0.0344 | 94.0744
7.5 | 1.0136 | 0.01097 | -0.0339 | 92.3974
8 | 1.0635 | 0.01259 | -0.0328 | 84.4718
8.5 | 1.1154 | 0.01345 | -0.0322 | 82.9294
9 | 1.1657 | 0.01458 | -0.0313 | 79.952
9.5 | 1.2152 | 0.01575 | -0.0305 | 77.1556
10 | 1.261 | 0.01758 | -0.0292 | 71.7292
10.5 | 1.2986 | 0.02076 | -0.0271 | 62.553
11 | 1.3191 | 0.02639 | -0.0238 | 49.9848
12 | 1.312 | 0.03939 | -0.0162 | 33.3079
12.5 | 1.2778 | 0.0498 | -0.0206 | 25.6586

## 53. Re 2M Mach 0.25 (1)
BIGFOIL.COM POLAR EXPORT
ag08
AG08 |  |  |  | Cl Max: | 0.916 | at alpha= | 7.5 | deg
JavaFoil+Calcfoil stall+Eppler ext transition |  |  |  | L/D Max: | 76.756 | at alpha= | 4.5 | deg
Re: | 2000000 |  |  | Cd Min: | 0.00584 | at alpha= | 0 | deg
Mach: | 0.25 |  |  | Cl=0 at alpha= | -1.7119 | deg
|  |  |  | @ Cl=0.1, Cd= | 0.0075987
|  |  |  | @ Cl=0.4, Cd= | 0.09541
|  |  |  | @ Cl=0.6, Cd= | 0.09541
alpha (deg) | Cl | Cd | Cm | Cl/Cd
-12 | -0.058 | 0.08938 | -0.017 | -0.644
-11.5 | -0.055 | 0.08499 | -0.016 | -0.645
-11 | -0.052 | 0.07978 | -0.016 | -0.652
-10.5 | -0.139 | 0.07538 | -0.016 | -1.844
-10 | -0.195 | 0.07048 | -0.016 | -2.773
-9.5 | -0.242 | 0.06675 | -0.016 | -3.624
-9 | -0.281 | 0.06233 | -0.016 | -4.514
-8.5 | -0.313 | 0.05873 | -0.015 | -5.334
-8 | -0.337 | 0.05482 | -0.015 | -6.146
-7.5 | -0.351 | 0.05171 | -0.015 | -6.796
-7 | -0.356 | 0.04846 | -0.015 | -7.35
-6.5 | -0.351 | 0.04546 | -0.014 | -7.72
-6 | -0.337 | 0.04275 | -0.014 | -7.876
-5.5 | -0.315 | 0.03994 | -0.015 | -7.875
-5 | -0.355 | 0.00915 | -0.037 | -38.777
-4.5 | -0.311 | 0.00901 | -0.037 | -34.501
-4 | -0.261 | 0.00879 | -0.037 | -29.737
-3.5 | -0.207 | 0.00862 | -0.037 | -24.069
-3 | -0.151 | 0.00853 | -0.037 | -17.727
-2.5 | -0.093 | 0.00843 | -0.037 | -11.062
-2 | -0.034 | 0.00829 | -0.037 | -4.154
-1.5 | 0.025 | 0.00819 | -0.037 | 3.04
-1 | 0.084 | 0.00766 | -0.037 | 11.03
-0.5 | 0.144 | 0.00743 | -0.037 | 19.385
0 | 0.204 | 0.00584 | -0.037 | 34.849
0.5 | 0.263 | 0.00623 | -0.037 | 42.215
1 | 0.323 | 0.00659 | -0.037 | 48.931
1.5 | 0.382 | 0.00692 | -0.037 | 55.179
2 | 0.441 | 0.00724 | -0.037 | 60.915
2.5 | 0.5 | 0.00759 | -0.037 | 65.849
3 | 0.559 | 0.00796 | -0.037 | 70.191
3.5 | 0.617 | 0.00835 | -0.037 | 73.843
4 | 0.673 | 0.0088 | -0.037 | 76.466
4.5 | 0.726 | 0.00946 | -0.037 | 76.756
5 | 0.776 | 0.01074 | -0.037 | 72.285
5.5 | 0.821 | 0.01125 | -0.037 | 73.008
6 | 0.861 | 0.01176 | -0.037 | 73.229
6.5 | 0.89 | 0.01232 | -0.037 | 72.282
7 | 0.909 | 0.01294 | -0.037 | 70.267
7.5 | 0.916 | 0.01364 | -0.037 | 67.142
8 | 0.908 | 0.01439 | -0.037 | 63.1
8.5 | 0.717 | 0.05423 | -0.02 | 13.218
9 | 0.687 | 0.05795 | -0.02 | 11.849
9.5 | 0.64 | 0.06365 | -0.018 | 10.062
10 | 0.587 | 0.06818 | -0.017 | 8.614
10.5 | 0.52 | 0.07278 | -0.017 | 7.148
11 | 0.444 | 0.07773 | -0.017 | 5.713
11.5 | 0.361 | 0.08346 | -0.017 | 4.328
12 | 0.27 | 0.08931 | -0.017 | 3.026
12.5 | 0.153 | 0.09541 | -0.017 | 1.599

## 54. Re 2M Mach 0.25 (2)
BIGFOIL.COM POLAR EXPORT
ag08
AG08 |  |  |  | Cl Max: | 1.2568 | at alpha= | 10 | deg
XFOIL ncrit=9 |  |  |  | L/D Max: | 101.314 | at alpha= | 4 | deg
Re: | 2000000 |  |  | Cd Min: | 0.0043 | at alpha= | 1 | deg
Mach: | 0.25 |  |  | Cl=0 at alpha= | -1.7322 | deg
|  |  |  | @ Cl=0.1, Cd= | 0.0054325
|  |  |  | @ Cl=0.4, Cd= | 0.0047795
|  |  |  | @ Cl=0.6, Cd= | 0.0060059
alpha (deg) | Cl | Cd | Cm | Cl/Cd
-20 | -0.6044 | 0.22569 | 0.0544 | -2.678
-19.5 | -0.5955 | 0.21994 | 0.0519 | -2.7076
-19 | -0.5865 | 0.21423 | 0.0495 | -2.7377
-18.5 | -0.5775 | 0.20857 | 0.047 | -2.7689
-18 | -0.5687 | 0.20294 | 0.0447 | -2.8023
-17.5 | -0.5599 | 0.19734 | 0.0423 | -2.8372
-17 | -0.5513 | 0.19178 | 0.04 | -2.8746
-16.5 | -0.5431 | 0.18621 | 0.0378 | -2.9166
-16 | -0.5374 | 0.18035 | 0.0357 | -2.9798
-15.5 | -0.5285 | 0.1757 | 0.0337 | -3.008
-15 | -0.7312 | 0.19871 | 0.0624 | -3.6797
-14.5 | -0.7157 | 0.19222 | 0.0592 | -3.7233
-14 | -0.7003 | 0.18546 | 0.0559 | -3.776
-13.5 | -0.684 | 0.17755 | 0.0523 | -3.8524
-13 | -0.6706 | 0.16977 | 0.049 | -3.9501
-12.5 | -0.658 | 0.162 | 0.0458 | -4.0617
-12 | -0.6463 | 0.15418 | 0.0428 | -4.1919
-11.5 | -0.6355 | 0.1463 | 0.0398 | -4.3438
-11 | -0.6255 | 0.13835 | 0.0368 | -4.5211
-10.5 | -0.6163 | 0.13032 | 0.0338 | -4.7291
-10 | -0.608 | 0.12223 | 0.0308 | -4.9742
-9.5 | -0.6004 | 0.11405 | 0.0276 | -5.2644
-9 | -0.6036 | 0.10363 | 0.0233 | -5.8246
-8 | -0.5934 | 0.08735 | 0.015 | -6.7934
-7.5 | -0.5916 | 0.07651 | 0.0056 | -7.7323
-7 | -0.571 | 0.05919 | -0.0156 | -9.6469
-6.5 | -0.5545 | 0.01893 | -0.0423 | -29.2921
-6 | -0.5043 | 0.01288 | -0.0424 | -39.1537
-5.5 | -0.4494 | 0.00967 | -0.0416 | -46.4736
-5 | -0.3924 | 0.00856 | -0.0408 | -45.8411
-4.5 | -0.336 | 0.00776 | -0.0398 | -43.299
-4 | -0.2802 | 0.00687 | -0.0387 | -40.786
-3.5 | -0.2086 | 0.00634 | -0.0412 | -32.9022
-3 | -0.1409 | 0.00589 | -0.0428 | -23.9219
-2.5 | -0.084 | 0.00564 | -0.0419 | -14.8936
-2 | -0.0301 | 0.00553 | -0.0405 | -5.443
-1.5 | 0.0261 | 0.00549 | -0.0397 | 4.7541
-1 | 0.0832 | 0.00545 | -0.0394 | 15.2661
-0.5 | 0.1407 | 0.00539 | -0.0392 | 26.1039
0 | 0.1982 | 0.00533 | -0.0392 | 37.1857
0.5 | 0.2555 | 0.00521 | -0.0392 | 49.0403
1 | 0.3044 | 0.0043 | -0.0372 | 70.7907
1.5 | 0.3668 | 0.00459 | -0.038 | 79.9129
2 | 0.4246 | 0.00492 | -0.0379 | 86.3008
2.5 | 0.4825 | 0.00524 | -0.0377 | 92.0802
3 | 0.5404 | 0.0056 | -0.0375 | 96.5
3.5 | 0.5981 | 0.00599 | -0.0373 | 99.8497
4 | 0.6555 | 0.00647 | -0.037 | 101.3138
4.5 | 0.7126 | 0.00706 | -0.0366 | 100.9348
5 | 0.7695 | 0.00768 | -0.0361 | 100.1953
5.5 | 0.8262 | 0.00837 | -0.0356 | 98.7097
6 | 0.8827 | 0.00916 | -0.0349 | 96.3646
6.5 | 0.939 | 0.01004 | -0.034 | 93.5259
7 | 0.9953 | 0.01087 | -0.033 | 91.5639
7.5 | 1.0495 | 0.01221 | -0.0318 | 85.9541
8 | 1.1012 | 0.01405 | -0.0302 | 78.3772
8.5 | 1.1507 | 0.01623 | -0.0282 | 70.8996
9 | 1.1969 | 0.01889 | -0.0261 | 63.3616
9.5 | 1.234 | 0.02293 | -0.0233 | 53.816
10 | 1.2568 | 0.02863 | -0.0201 | 43.898
10.5 | 1.256 | 0.0362 | -0.017 | 34.6961
11 | 1.2257 | 0.04468 | -0.0161 | 27.4329
11.5 | 1.1909 | 0.06385 | -0.035 | 18.6515
12 | 1.1464 | 0.08381 | -0.0472 | 13.6786
12.5 | 1.0948 | 0.10285 | -0.0566 | 10.6446
13 | 1.0393 | 0.12352 | -0.0664 | 8.414
13.5 | 0.9476 | 0.15794 | -0.0817 | 5.9997
14 | 0.936 | 0.17407 | -0.0886 | 5.3771
14.5 | 0.9384 | 0.186 | -0.0938 | 5.0452
15 | 0.9457 | 0.19682 | -0.0988 | 4.8049

## 55. Re 2M Mach 0.50 (1)
BIGFOIL.COM POLAR EXPORT
ag08
AG08 |  |  |  | Cl Max: | 1.14 | at alpha= | 20 | deg
JavaFoil+Calcfoil stall+Eppler ext transition |  |  |  | L/D Max: | 76.603 | at alpha= | 4 | deg
Re: | 2000000 |  |  | Cd Min: | 0.00621 | at alpha= | 0 | deg
Mach: | 0.5 |  |  | Cl=0 at alpha= | -1.7121 | deg
|  |  |  | @ Cl=0.1, Cd= | 0.0082676
|  |  |  | @ Cl=0.4, Cd= | 0.0071809
|  |  |  | @ Cl=0.6, Cd= | 0.0083712
alpha (deg) | Cl | Cd | Cm | Cl/Cd
-20 | -0.966 | 0.17805 | -0.024 | -5.426
-19.5 | -0.941 | 0.17321 | -0.024 | -5.432
-19 | -0.914 | 0.1677 | -0.023 | -5.449
-18.5 | -0.888 | 0.16178 | -0.023 | -5.487
-18 | -0.862 | 0.15722 | -0.023 | -5.484
-17.5 | -0.837 | 0.15333 | -0.023 | -5.457
-17 | -0.811 | 0.14896 | -0.023 | -5.445
-16.5 | -0.784 | 0.1432 | -0.022 | -5.473
-16 | -0.758 | 0.13985 | -0.022 | -5.419
-15.5 | -0.732 | 0.13322 | -0.022 | -5.493
-15 | -0.706 | 0.12918 | -0.022 | -5.465
-14.5 | -0.68 | 0.12631 | -0.022 | -5.382
-14 | -0.653 | 0.12087 | -0.021 | -5.4
-13.5 | -0.627 | 0.11669 | -0.021 | -5.37
-13 | -0.601 | 0.11309 | -0.021 | -5.31
-12.5 | -0.575 | 0.10877 | -0.021 | -5.282
-12 | -0.547 | 0.10369 | -0.02 | -5.279
-11.5 | -0.521 | 0.09905 | -0.02 | -5.261
-11 | -0.495 | 0.09706 | -0.02 | -5.098
-10.5 | -0.468 | 0.08149 | -0.019 | -5.743
-10 | -0.442 | 0.07029 | -0.019 | -6.283
-9.5 | -0.415 | 0.06382 | -0.02 | -6.508
-9 | -0.388 | 0.06558 | -0.019 | -5.922
-8.5 | -0.362 | 0.05829 | -0.019 | -6.211
-8 | -0.335 | 0.05676 | -0.018 | -5.906
-7.5 | -0.309 | 0.05243 | -0.018 | -5.887
-7 | -0.282 | 0.05037 | -0.017 | -5.598
-6.5 | -0.255 | 0.04819 | -0.017 | -5.299
-6 | -0.229 | 0.04407 | -0.017 | -5.19
-5.5 | -0.202 | 0.04213 | -0.017 | -4.796
-5 | -0.175 | 0.03972 | -0.016 | -4.416
-4.5 | -0.227 | 0.03838 | -0.016 | -5.91
-4 | -0.219 | 0.03557 | -0.015 | -6.155
-3.5 | -0.225 | 0.00917 | -0.041 | -24.561
-3 | -0.167 | 0.00898 | -0.041 | -18.582
-2.5 | -0.104 | 0.00885 | -0.041 | -11.703
-2 | -0.038 | 0.00871 | -0.041 | -4.407
-1.5 | 0.028 | 0.00858 | -0.041 | 3.242
-1 | 0.094 | 0.00829 | -0.041 | 11.388
-0.5 | 0.161 | 0.00804 | -0.041 | 20.037
0 | 0.228 | 0.00621 | -0.041 | 36.663
0.5 | 0.294 | 0.00662 | -0.041 | 44.415
1 | 0.361 | 0.00698 | -0.041 | 51.624
1.5 | 0.427 | 0.00732 | -0.041 | 58.294
2 | 0.493 | 0.0077 | -0.041 | 63.997
2.5 | 0.559 | 0.0081 | -0.041 | 68.974
3 | 0.624 | 0.00853 | -0.041 | 73.16
3.5 | 0.687 | 0.00903 | -0.041 | 76.114
4 | 0.747 | 0.00976 | -0.041 | 76.603
4.5 | 0.801 | 0.01082 | -0.041 | 74.06
5 | 0.843 | 0.01204 | -0.041 | 70.048
5.5 | 0.862 | 0.01285 | -0.041 | 67.098
6 | 0.822 | 0.01381 | -0.041 | 59.52
6.5 | 0.544 | 0.01496 | -0.041 | 36.342
7 | 0.464 | 0.04917 | -0.019 | 9.431
7.5 | 0.489 | 0.05286 | -0.018 | 9.256
8 | 0.515 | 0.05659 | -0.017 | 9.101
8.5 | 0.542 | 0.06027 | -0.018 | 8.986
9 | 0.569 | 0.06277 | -0.02 | 9.061
9.5 | 0.594 | 0.07324 | -0.018 | 8.108
10 | 0.621 | 0.07251 | -0.019 | 8.558
10.5 | 0.646 | 0.08934 | -0.019 | 7.234
11 | 0.673 | 0.0969 | -0.02 | 6.944
11.5 | 0.699 | 0.10069 | -0.02 | 6.939
12 | 0.725 | 0.10636 | -0.021 | 6.821
12.5 | 0.751 | 0.10973 | -0.021 | 6.846
13 | 0.778 | 0.11502 | -0.022 | 6.765
13.5 | 0.804 | 0.11808 | -0.022 | 6.807
14 | 0.83 | 0.12234 | -0.022 | 6.782
14.5 | 0.857 | 0.12828 | -0.023 | 6.679
15 | 0.882 | 0.13192 | -0.023 | 6.688
15.5 | 0.908 | 0.13588 | -0.023 | 6.683
16 | 0.935 | 0.14213 | -0.024 | 6.579
16.5 | 0.96 | 0.14623 | -0.024 | 6.567
17 | 0.986 | 0.15103 | -0.024 | 6.528
17.5 | 1.013 | 0.15533 | -0.025 | 6.521
18 | 1.038 | 0.15971 | -0.025 | 6.498
18.5 | 1.063 | 0.16654 | -0.025 | 6.385
19 | 1.091 | 0.17201 | -0.026 | 6.343
19.5 | 1.115 | 0.17307 | -0.026 | 6.443
20 | 1.14 | 0.18057 | -0.026 | 6.314

## 56. Re 2M Mach 0.50 (2)
BIGFOIL.COM POLAR EXPORT
ag08
AG08 |  |  |  | Cl Max: | 1.2034 | at alpha= | 20 | deg
XFOIL ncrit=9 |  |  |  | L/D Max: | 105.169 | at alpha= | 4 | deg
Re: | 2000000 |  |  | Cd Min: | 0.00505 | at alpha= | 1 | deg
Mach: | 0.5 |  |  | Cl=0 at alpha= | -1.7034 | deg
|  |  |  | @ Cl=0.1, Cd= | 0.0058288
|  |  |  | @ Cl=0.4, Cd= | 0.005121
|  |  |  | @ Cl=0.6, Cd= | 0.0059388
alpha (deg) | Cl | Cd | Cm | Cl/Cd
-20 | -0.9885 | 0.29946 | 0.1201 | -3.3009
-19.5 | -0.9658 | 0.29079 | 0.1146 | -3.3213
-19 | -0.9431 | 0.28214 | 0.1092 | -3.3427
-18.5 | -0.9205 | 0.27344 | 0.104 | -3.3664
-18 | -0.8979 | 0.26475 | 0.0988 | -3.3915
-17.5 | -0.8755 | 0.25604 | 0.0938 | -3.4194
-17 | -0.8532 | 0.24735 | 0.0888 | -3.4494
-16.5 | -0.8312 | 0.23869 | 0.084 | -3.4823
-16 | -0.8096 | 0.23005 | 0.0793 | -3.5192
-15.5 | -0.7897 | 0.22105 | 0.0748 | -3.5725
-15 | -0.7696 | 0.21324 | 0.0707 | -3.6091
-14.5 | -0.7489 | 0.20522 | 0.0665 | -3.6493
-14 | -0.7279 | 0.19675 | 0.0623 | -3.6996
-13.5 | -0.7078 | 0.18791 | 0.0578 | -3.7667
-13 | -0.6896 | 0.17949 | 0.0538 | -3.842
-12.5 | -0.6719 | 0.17112 | 0.05 | -3.9265
-12 | -0.6554 | 0.16281 | 0.0464 | -4.0256
-11.5 | -0.6427 | 0.15386 | 0.043 | -4.1772
-11 | -0.6282 | 0.14609 | 0.04 | -4.3001
-10.5 | -0.6143 | 0.13836 | 0.037 | -4.4399
-10 | -0.601 | 0.13057 | 0.034 | -4.6029
-9.5 | -0.5884 | 0.1227 | 0.0308 | -4.7954
-9 | -0.5769 | 0.11473 | 0.0276 | -5.0283
-8 | -0.5604 | 0.09666 | 0.0201 | -5.7976
-7.5 | -0.5537 | 0.08814 | 0.0159 | -6.2821
-7 | -0.5498 | 0.07947 | 0.0107 | -6.9183
-6.5 | -0.5389 | 0.07188 | 0.0046 | -7.4972
-6 | -0.5142 | 0.06196 | -0.008 | -8.2989
-5.5 | -0.4784 | 0.04999 | -0.0235 | -9.5699
-5 | -0.4331 | 0.03603 | -0.038 | -12.0205
-4.5 | -0.389 | 0.02116 | -0.0455 | -18.3837
-4 | -0.3217 | 0.01012 | -0.0492 | -31.7885
-3.5 | -0.2395 | 0.00733 | -0.0505 | -32.6739
-3 | -0.1656 | 0.00639 | -0.0499 | -25.9155
-2.5 | -0.103 | 0.00603 | -0.0473 | -17.0813
-2 | -0.0388 | 0.0059 | -0.0456 | -6.5763
-1.5 | 0.0266 | 0.00584 | -0.0446 | 4.5548
-1 | 0.0923 | 0.00583 | -0.044 | 15.8319
-0.5 | 0.1578 | 0.00582 | -0.0437 | 27.1134
0 | 0.2232 | 0.00579 | -0.0435 | 38.5492
1 | 0.3516 | 0.00505 | -0.0431 | 69.6238
2 | 0.4812 | 0.00524 | -0.0414 | 91.8321
2.5 | 0.5477 | 0.00561 | -0.0409 | 97.6292
3 | 0.6145 | 0.00603 | -0.0402 | 101.9071
4 | 0.7488 | 0.00712 | -0.0382 | 105.1685
4.5 | 0.816 | 0.0079 | -0.0369 | 103.2911
5 | 0.8836 | 0.00884 | -0.035 | 99.9548
5.5 | 0.9522 | 0.00996 | -0.0326 | 95.6024
6 | 1.0173 | 0.01209 | -0.0291 | 84.1439
6.5 | 1.0716 | 0.01631 | -0.0242 | 65.702
7 | 1.0978 | 0.02439 | -0.0192 | 45.0103
7.5 | 1.0911 | 0.0347 | -0.0169 | 31.4438
8 | 1.061 | 0.04513 | -0.02 | 23.5099
8.5 | 1.0387 | 0.06293 | -0.0386 | 16.5056
9 | 1.0113 | 0.07722 | -0.0472 | 13.0963
9.5 | 0.9869 | 0.09043 | -0.0546 | 10.9134
10 | 0.9668 | 0.1032 | -0.0611 | 9.3682
10.5 | 0.9509 | 0.11577 | -0.0672 | 8.2137
11 | 0.9394 | 0.12818 | -0.0731 | 7.3288
11.5 | 0.9312 | 0.14097 | -0.0791 | 6.6057
12 | 0.9276 | 0.1536 | -0.0849 | 6.0391
12.5 | 0.9316 | 0.16526 | -0.0902 | 5.6372
13.5 | 0.9517 | 0.18693 | -0.1003 | 5.0912
14 | 0.9658 | 0.19745 | -0.1054 | 4.8914
14.5 | 0.9812 | 0.20781 | -0.1105 | 4.7216
15 | 0.998 | 0.21831 | -0.1158 | 4.5715
15.5 | 1.016 | 0.22882 | -0.1212 | 4.4402
16 | 1.0335 | 0.23834 | -0.1262 | 4.3362
16.5 | 1.0534 | 0.24839 | -0.1316 | 4.2409
17 | 1.074 | 0.25836 | -0.137 | 4.157
17.5 | 1.0951 | 0.26841 | -0.1427 | 4.08
18 | 1.1177 | 0.27876 | -0.1486 | 4.0095
18.5 | 1.1394 | 0.2884 | -0.1542 | 3.9508
19 | 1.161 | 0.29786 | -0.1598 | 3.8978
19.5 | 1.1825 | 0.30701 | -0.1654 | 3.8517
20 | 1.2034 | 0.31565 | -0.1709 | 3.8125

## 57. Re 3M Mach 0.00 (1)
BIGFOIL.COM POLAR EXPORT
ag08
AG08 |  |  |  | Cl Max: | 0.949 | at alpha= | 8.5 | deg
JavaFoil+Calcfoil stall+Eppler ext transition |  |  |  | L/D Max: | 81.197 | at alpha= | 4.5 | deg
Re: | 3000000 |  |  | Cd Min: | 0.00606 | at alpha= | 0.5 | deg
Mach: | 0 |  |  | Cl=0 at alpha= | -1.7105 | deg
|  |  |  | @ Cl=0.1, Cd= | 0.0077558
|  |  |  | @ Cl=0.4, Cd= | 0.0067474
|  |  |  | @ Cl=0.6, Cd= | 0.0948
alpha (deg) | Cl | Cd | Cm | Cl/Cd
-11 | -0.374 | 0.07426 | -0.016 | -5.04
-10.5 | -0.388 | 0.07011 | -0.016 | -5.531
-10 | -0.399 | 0.06609 | -0.016 | -6.038
-9.5 | -0.408 | 0.06207 | -0.016 | -6.571
-9 | -0.413 | 0.05858 | -0.016 | -7.052
-8.5 | -0.414 | 0.05499 | -0.016 | -7.537
-8 | -0.411 | 0.0514 | -0.017 | -8.003
-7.5 | -0.403 | 0.04839 | -0.017 | -8.328
-7 | -0.39 | 0.04524 | -0.018 | -8.617
-6.5 | -0.371 | 0.04249 | -0.018 | -8.731
-6 | -0.429 | 0.00895 | -0.035 | -47.958
-5.5 | -0.393 | 0.00891 | -0.035 | -44.138
-5 | -0.351 | 0.00871 | -0.035 | -40.322
-4.5 | -0.305 | 0.00854 | -0.035 | -35.721
-4 | -0.255 | 0.00843 | -0.035 | -30.229
-3.5 | -0.202 | 0.00836 | -0.035 | -24.142
-3 | -0.147 | 0.0083 | -0.035 | -17.676
-2.5 | -0.09 | 0.00823 | -0.035 | -10.99
-2 | -0.033 | 0.0081 | -0.035 | -4.118
-1.5 | 0.024 | 0.00793 | -0.035 | 3.042
-1 | 0.082 | 0.0078 | -0.035 | 10.479
-0.5 | 0.139 | 0.00766 | -0.035 | 18.208
0 | 0.197 | 0.00762 | -0.035 | 25.874
0.5 | 0.255 | 0.00606 | -0.035 | 42.061
1 | 0.312 | 0.00633 | -0.035 | 49.344
1.5 | 0.37 | 0.0066 | -0.036 | 56.074
2 | 0.427 | 0.00688 | -0.036 | 62.072
2.5 | 0.484 | 0.00717 | -0.036 | 67.569
3 | 0.541 | 0.00747 | -0.036 | 72.471
3.5 | 0.597 | 0.00781 | -0.036 | 76.521
4 | 0.652 | 0.00821 | -0.036 | 79.411
4.5 | 0.705 | 0.00868 | -0.036 | 81.197
5 | 0.755 | 0.00941 | -0.036 | 80.216
5.5 | 0.801 | 0.01028 | -0.036 | 77.971
6 | 0.844 | 0.01069 | -0.036 | 78.949
6.5 | 0.879 | 0.01114 | -0.036 | 78.961
7 | 0.908 | 0.01164 | -0.036 | 78.076
7.5 | 0.93 | 0.01215 | -0.036 | 76.559
8 | 0.944 | 0.01271 | -0.036 | 74.272
8.5 | 0.949 | 0.01334 | -0.036 | 71.142
9 | 0.947 | 0.0141 | -0.036 | 67.151
9.5 | 0.936 | 0.01504 | -0.036 | 62.263
10 | 0.901 | 0.01627 | -0.036 | 55.376
10.5 | 0.824 | 0.02488 | -0.033 | 33.115
11 | 0.729 | 0.05157 | -0.027 | 14.129
11.5 | 0.672 | 0.06982 | -0.023 | 9.629
12 | 0.634 | 0.07755 | -0.021 | 8.182
12.5 | 0.6 | 0.08275 | -0.021 | 7.245
13 | 0.563 | 0.08894 | -0.02 | 6.335
13.5 | 0.529 | 0.0948 | -0.02 | 5.576

## 58. Re 3M Mach 0.00 (2)
BIGFOIL.COM POLAR EXPORT
ag08
AG08 |  |  |  | Cl Max: | 1.5212 | at alpha= | 14 | deg
XFOIL ncrit=9 |  |  |  | L/D Max: | 107.422 | at alpha= | 4.5 | deg
Re: | 3000000 |  |  | Cd Min: | 0.00427 | at alpha= | 1.5 | deg
Mach: | 0 |  |  | Cl=0 at alpha= | -1.7104 | deg
|  |  |  | @ Cl=0.1, Cd= | 0.0053163
|  |  |  | @ Cl=0.4, Cd= | 0.0044843
|  |  |  | @ Cl=0.6, Cd= | 0.0056679
alpha (deg) | Cl | Cd | Cm | Cl/Cd
-10 | -0.8931 | 0.02247 | -0.04 | -39.7463
-9.5 | -0.7351 | 0.08036 | 0.01 | -9.1476
-9 | -0.8023 | 0.01501 | -0.0405 | -53.451
-8.5 | -0.7511 | 0.01329 | -0.0403 | -56.5162
-8 | -0.6979 | 0.01236 | -0.0401 | -56.4644
-7.5 | -0.6447 | 0.01119 | -0.0399 | -57.6139
-7 | -0.5911 | 0.01007 | -0.0396 | -58.6991
-6.5 | -0.537 | 0.00904 | -0.0393 | -59.4027
-6 | -0.4824 | 0.00821 | -0.039 | -58.7576
-5.5 | -0.4277 | 0.0076 | -0.0387 | -56.2763
-5 | -0.3733 | 0.00675 | -0.0382 | -55.3037
-4.5 | -0.3188 | 0.00641 | -0.0378 | -49.7348
-4 | -0.253 | 0.00591 | -0.0399 | -42.8088
-3.5 | -0.192 | 0.0056 | -0.0408 | -34.2857
-3 | -0.1407 | 0.00543 | -0.0393 | -25.9116
-2.5 | -0.0872 | 0.00536 | -0.0385 | -16.2687
-2 | -0.0322 | 0.00533 | -0.0381 | -6.0413
-1.5 | 0.0234 | 0.00534 | -0.0379 | 4.382
-1 | 0.0793 | 0.00532 | -0.0379 | 14.906
-0.5 | 0.1352 | 0.00531 | -0.0379 | 25.4614
0 | 0.191 | 0.0053 | -0.0379 | 36.0377
0.5 | 0.2469 | 0.00526 | -0.038 | 46.9392
1 | 0.3026 | 0.00508 | -0.0382 | 59.5669
1.5 | 0.3522 | 0.00427 | -0.0367 | 82.4824
2 | 0.4102 | 0.00453 | -0.0371 | 90.5519
2.5 | 0.4661 | 0.00483 | -0.0371 | 96.501
3 | 0.5219 | 0.00514 | -0.037 | 101.537
3.5 | 0.5774 | 0.0055 | -0.0369 | 104.9818
4 | 0.6326 | 0.00591 | -0.0368 | 107.0389
4.5 | 0.6875 | 0.0064 | -0.0366 | 107.4219
5 | 0.742 | 0.00694 | -0.0364 | 106.9164
5.5 | 0.7964 | 0.00747 | -0.0362 | 106.6131
6 | 0.8504 | 0.00805 | -0.036 | 105.6398
7 | 0.9581 | 0.00916 | -0.0353 | 104.5961
7.5 | 1.0106 | 0.01004 | -0.0348 | 100.6574
8 | 1.0635 | 0.01064 | -0.0344 | 99.953
8.5 | 1.1158 | 0.01132 | -0.0339 | 98.5689
9 | 1.1674 | 0.01207 | -0.0334 | 96.7191
9.5 | 1.2142 | 0.0139 | -0.0323 | 87.3525
10 | 1.2635 | 0.01495 | -0.0315 | 84.5151
10.5 | 1.3109 | 0.01625 | -0.0306 | 80.6708
11 | 1.3558 | 0.01786 | -0.0295 | 75.9127
11.5 | 1.398 | 0.01977 | -0.0281 | 70.7132
12 | 1.4368 | 0.02199 | -0.0264 | 65.3388
12.5 | 1.4711 | 0.02455 | -0.0245 | 59.9226
13 | 1.4992 | 0.02754 | -0.0222 | 54.4372
13.5 | 1.5198 | 0.03085 | -0.0194 | 49.2642
14 | 1.5212 | 0.03481 | -0.0151 | 43.7001
14.5 | 1.498 | 0.04159 | -0.0139 | 36.0183
15 | 1.455 | 0.058 | -0.0266 | 25.0862
15.5 | 1.3346 | 0.09261 | -0.0481 | 14.411
16 | 1.2065 | 0.12746 | -0.0656 | 9.4657
16.5 | 1.0916 | 0.16625 | -0.0854 | 6.566
18.5 | 1.0206 | 0.2537 | -0.1266 | 4.0229
19 | 1.0361 | 0.2616 | -0.1312 | 3.9606

## 59. Re 3M Mach 0.10 (1)
BIGFOIL.COM POLAR EXPORT
ag08
AG08 |  |  |  | Cl Max: | 0.943 | at alpha= | 8.5 | deg
JavaFoil+Calcfoil stall+Eppler ext transition |  |  |  | L/D Max: | 81.179 | at alpha= | 4.5 | deg
Re: | 3000000 |  |  | Cd Min: | 0.00607 | at alpha= | 0.5 | deg
Mach: | 0.1 |  |  | Cl=0 at alpha= | -1.7069 | deg
|  |  |  | @ Cl=0.1, Cd= | 0.0077766
|  |  |  | @ Cl=0.4, Cd= | 0.0067525
|  |  |  | @ Cl=0.6, Cd= | 0.09633
alpha (deg) | Cl | Cd | Cm | Cl/Cd
-11 | -0.348 | 0.07503 | -0.016 | -4.645
-10.5 | -0.365 | 0.07049 | -0.016 | -5.179
-10 | -0.38 | 0.06624 | -0.016 | -5.731
-9.5 | -0.392 | 0.0622 | -0.016 | -6.295
-9 | -0.4 | 0.05881 | -0.016 | -6.799
-8.5 | -0.404 | 0.05524 | -0.016 | -7.319
-8 | -0.404 | 0.05169 | -0.017 | -7.815
-7.5 | -0.398 | 0.04863 | -0.017 | -8.181
-7 | -0.386 | 0.04618 | -0.016 | -8.351
-6.5 | -0.369 | 0.04263 | -0.018 | -8.659
-6 | -0.429 | 0.00904 | -0.036 | -47.442
-5.5 | -0.393 | 0.00893 | -0.036 | -44.063
-5 | -0.352 | 0.00874 | -0.036 | -40.282
-4.5 | -0.306 | 0.00856 | -0.036 | -35.737
-4 | -0.256 | 0.00845 | -0.036 | -30.281
-3.5 | -0.203 | 0.00837 | -0.036 | -24.199
-3 | -0.147 | 0.00832 | -0.036 | -17.727
-2.5 | -0.091 | 0.00825 | -0.036 | -11.017
-2 | -0.034 | 0.00811 | -0.036 | -4.132
-1.5 | 0.024 | 0.00797 | -0.036 | 3.043
-1 | 0.082 | 0.00782 | -0.036 | 10.508
-0.5 | 0.14 | 0.00768 | -0.036 | 18.254
0 | 0.198 | 0.00764 | -0.036 | 25.946
0.5 | 0.256 | 0.00607 | -0.036 | 42.18
1 | 0.314 | 0.00634 | -0.036 | 49.5
1.5 | 0.372 | 0.00661 | -0.036 | 56.241
2 | 0.429 | 0.0069 | -0.036 | 62.241
2.5 | 0.487 | 0.00719 | -0.036 | 67.737
3 | 0.544 | 0.00749 | -0.036 | 72.633
3.5 | 0.6 | 0.00783 | -0.036 | 76.695
4 | 0.655 | 0.00824 | -0.036 | 79.523
4.5 | 0.708 | 0.00872 | -0.036 | 81.179
5 | 0.758 | 0.00945 | -0.036 | 80.208
5.5 | 0.804 | 0.01032 | -0.036 | 77.94
6 | 0.847 | 0.01074 | -0.036 | 78.821
6.5 | 0.882 | 0.0112 | -0.036 | 78.696
7 | 0.909 | 0.0117 | -0.036 | 77.694
7.5 | 0.929 | 0.01222 | -0.036 | 76.033
8 | 0.941 | 0.01286 | -0.036 | 73.146
8.5 | 0.943 | 0.01348 | -0.036 | 69.955
9 | 0.937 | 0.01427 | -0.036 | 65.642
9.5 | 0.922 | 0.01539 | -0.036 | 59.917
10 | 0.866 | 0.01793 | -0.035 | 48.334
10.5 | 0.768 | 0.03535 | -0.031 | 21.729
11 | 0.691 | 0.05873 | -0.026 | 11.76
11.5 | 0.639 | 0.07274 | -0.022 | 8.788
12 | 0.599 | 0.07924 | -0.021 | 7.56
12.5 | 0.56 | 0.08484 | -0.02 | 6.597
13 | 0.521 | 0.09036 | -0.02 | 5.764
13.5 | 0.483 | 0.09633 | -0.019 | 5.009

## 60. Re 3M Mach 0.10 (2)
BIGFOIL.COM POLAR EXPORT
ag08
AG08 |  |  |  | Cl Max: | 1.4721 | at alpha= | 13 | deg
XFOIL ncrit=9 |  |  |  | L/D Max: | 107.726 | at alpha= | 4.5 | deg
Re: | 3000000 |  |  | Cd Min: | 0.00428 | at alpha= | 1.5 | deg
Mach: | 0.1 |  |  | Cl=0 at alpha= | -1.7098 | deg
|  |  |  | @ Cl=0.1, Cd= | 0.0053264
|  |  |  | @ Cl=0.4, Cd= | 0.0044845
|  |  |  | @ Cl=0.6, Cd= | 0.0056516
alpha (deg) | Cl | Cd | Cm | Cl/Cd
-20 | -0.8884 | 0.26763 | 0.1002 | -3.3195
-19.5 | -0.8714 | 0.26135 | 0.096 | -3.3342
-19 | -0.8543 | 0.25499 | 0.0919 | -3.3503
-18.5 | -0.8372 | 0.2484 | 0.0878 | -3.3704
-18 | -0.8202 | 0.24164 | 0.0838 | -3.3943
-17.5 | -0.8034 | 0.23474 | 0.0799 | -3.4225
-17 | -0.7867 | 0.2277 | 0.0761 | -3.455
-16.5 | -0.7696 | 0.22041 | 0.0724 | -3.4917
-16 | -0.7533 | 0.21303 | 0.0686 | -3.5361
-15.5 | -0.7378 | 0.2055 | 0.065 | -3.5903
-15 | -0.7231 | 0.19791 | 0.0615 | -3.6537
-13.5 | -0.6885 | 0.17311 | 0.0513 | -3.9772
-13 | -0.6756 | 0.16636 | 0.0485 | -4.0611
-12.5 | -0.6636 | 0.15928 | 0.0456 | -4.1662
-12 | -0.6527 | 0.15196 | 0.0427 | -4.2952
-11.5 | -0.6425 | 0.14436 | 0.0399 | -4.4507
-11 | -0.6328 | 0.13638 | 0.0369 | -4.64
-10.5 | -0.6225 | 0.12855 | 0.0339 | -4.8425
-9.5 | -0.8419 | 0.02557 | -0.0399 | -32.9253
-9 | -0.6914 | 0.08186 | 0.0116 | -8.4461
-8.5 | -0.757 | 0.01407 | -0.0412 | -53.8024
-8 | -0.7034 | 0.01301 | -0.0409 | -54.0661
-7.5 | -0.6497 | 0.01177 | -0.0406 | -55.1997
-7 | -0.5957 | 0.01052 | -0.0403 | -56.6255
-6.5 | -0.5412 | 0.00933 | -0.0399 | -58.0064
-6 | -0.4862 | 0.0084 | -0.0395 | -57.881
-5.5 | -0.431 | 0.0077 | -0.0391 | -55.974
-5 | -0.3761 | 0.0068 | -0.0386 | -55.3088
-4.5 | -0.3209 | 0.00644 | -0.0382 | -49.8292
-3.5 | -0.1934 | 0.00563 | -0.041 | -34.3517
-3 | -0.1417 | 0.00545 | -0.0396 | -26
-2.5 | -0.0879 | 0.00537 | -0.0387 | -16.3687
-2 | -0.0325 | 0.00534 | -0.0383 | -6.0861
-1.5 | 0.0235 | 0.00535 | -0.0381 | 4.3925
-1 | 0.0796 | 0.00533 | -0.0381 | 14.9343
0 | 0.1921 | 0.00531 | -0.0381 | 36.177
0.5 | 0.2483 | 0.00527 | -0.0382 | 47.1157
1 | 0.3043 | 0.0051 | -0.0383 | 59.6667
1.5 | 0.3539 | 0.00428 | -0.0368 | 82.6869
2 | 0.4125 | 0.00454 | -0.0373 | 90.859
2.5 | 0.4688 | 0.00484 | -0.0372 | 96.8595
3 | 0.5249 | 0.00515 | -0.0371 | 101.9223
3.5 | 0.5808 | 0.00551 | -0.037 | 105.4083
4 | 0.6364 | 0.00592 | -0.0369 | 107.5
4.5 | 0.6916 | 0.00642 | -0.0367 | 107.7259
5 | 0.7465 | 0.00697 | -0.0365 | 107.1019
5.5 | 0.8013 | 0.00751 | -0.0362 | 106.6977
6 | 0.8558 | 0.00812 | -0.0359 | 105.3941
6.5 | 0.9101 | 0.00871 | -0.0355 | 104.4891
7 | 0.9644 | 0.00926 | -0.0351 | 104.1469
7.5 | 1.0174 | 0.01014 | -0.0345 | 100.3353
8 | 1.0708 | 0.01079 | -0.034 | 99.24
8.5 | 1.1236 | 0.01151 | -0.0335 | 97.6195
9 | 1.1754 | 0.01237 | -0.0328 | 95.0202
9.5 | 1.2222 | 0.01436 | -0.0315 | 85.1114
10 | 1.2709 | 0.01565 | -0.0305 | 81.2077
10.5 | 1.3173 | 0.01728 | -0.0293 | 76.2326
11 | 1.3603 | 0.01933 | -0.0277 | 70.3725
11.5 | 1.3992 | 0.0218 | -0.0259 | 64.1835
12 | 1.4329 | 0.02474 | -0.0237 | 57.9184
12.5 | 1.4587 | 0.02826 | -0.0211 | 51.6171
13 | 1.4721 | 0.03254 | -0.018 | 45.2397
13.5 | 1.4626 | 0.03732 | -0.0135 | 39.1908
14 | 1.4304 | 0.04747 | -0.0177 | 30.1327
14.5 | 1.3613 | 0.07298 | -0.038 | 18.6531
15 | 1.2618 | 0.10173 | -0.0533 | 12.4034
15.5 | 1.1689 | 0.12969 | -0.0672 | 9.013

## 61. Re 3M Mach 0.25 (1)
BIGFOIL.COM POLAR EXPORT
ag08
AG08 |  |  |  | Cl Max: | 0.916 | at alpha= | 7.5 | deg
JavaFoil+Calcfoil stall+Eppler ext transition |  |  |  | L/D Max: | 81.34 | at alpha= | 4.5 | deg
Re: | 3000000 |  |  | Cd Min: | 0.00614 | at alpha= | 0.5 | deg
Mach: | 0.25 |  |  | Cl=0 at alpha= | -1.7119 | deg
|  |  |  | @ Cl=0.1, Cd= | 0.0078833
|  |  |  | @ Cl=0.4, Cd= | 0.09128
|  |  |  | @ Cl=0.6, Cd= | 0.09128
alpha (deg) | Cl | Cd | Cm | Cl/Cd
-12 | -0.058 | 0.08593 | -0.017 | -0.671
-11.5 | -0.055 | 0.08155 | -0.017 | -0.673
-11 | -0.052 | 0.07724 | -0.017 | -0.674
-10.5 | -0.139 | 0.07242 | -0.017 | -1.921
-10 | -0.196 | 0.06824 | -0.017 | -2.868
-9.5 | -0.242 | 0.06433 | -0.017 | -3.765
-9 | -0.282 | 0.06027 | -0.017 | -4.675
-8.5 | -0.314 | 0.0568 | -0.016 | -5.524
-8 | -0.337 | 0.05333 | -0.016 | -6.328
-7.5 | -0.352 | 0.05009 | -0.017 | -7.029
-7 | -0.357 | 0.04681 | -0.017 | -7.626
-6.5 | -0.352 | 0.04411 | -0.016 | -7.975
-6 | -0.338 | 0.04153 | -0.017 | -8.133
-5.5 | -0.323 | 0.03332 | -0.024 | -9.703
-5 | -0.355 | 0.00889 | -0.037 | -39.909
-4.5 | -0.311 | 0.00871 | -0.037 | -35.7
-4 | -0.261 | 0.00857 | -0.037 | -30.474
-3.5 | -0.207 | 0.00847 | -0.037 | -24.484
-3 | -0.151 | 0.0084 | -0.037 | -17.994
-2.5 | -0.093 | 0.00832 | -0.037 | -11.213
-2 | -0.034 | 0.00818 | -0.037 | -4.208
-1.5 | 0.025 | 0.00809 | -0.037 | 3.08
-1 | 0.084 | 0.00791 | -0.037 | 10.674
-0.5 | 0.144 | 0.00781 | -0.037 | 18.439
0 | 0.204 | 0.00778 | -0.037 | 26.171
0.5 | 0.263 | 0.00614 | -0.037 | 42.87
1 | 0.323 | 0.00641 | -0.037 | 50.354
1.5 | 0.382 | 0.00669 | -0.037 | 57.125
2 | 0.441 | 0.00698 | -0.037 | 63.196
2.5 | 0.5 | 0.00729 | -0.037 | 68.607
3 | 0.559 | 0.0076 | -0.037 | 73.476
3.5 | 0.617 | 0.00796 | -0.037 | 77.478
4 | 0.673 | 0.00839 | -0.037 | 80.136
4.5 | 0.726 | 0.00893 | -0.037 | 81.34
5 | 0.776 | 0.0101 | -0.037 | 76.857
5.5 | 0.821 | 0.01058 | -0.037 | 77.642
6 | 0.861 | 0.01105 | -0.037 | 77.876
6.5 | 0.89 | 0.01157 | -0.037 | 76.994
7 | 0.909 | 0.01214 | -0.037 | 74.899
7.5 | 0.916 | 0.01282 | -0.037 | 71.45
8 | 0.908 | 0.01352 | -0.037 | 67.174
8.5 | 0.886 | 0.0144 | -0.037 | 61.52
9 | 0.842 | 0.01536 | -0.037 | 54.803
9.5 | 0.699 | 0.03509 | -0.031 | 19.922
10 | 0.599 | 0.06014 | -0.024 | 9.958
10.5 | 0.526 | 0.06702 | -0.022 | 7.852
11 | 0.447 | 0.07331 | -0.021 | 6.1
11.5 | 0.363 | 0.07942 | -0.02 | 4.568
12 | 0.271 | 0.0859 | -0.019 | 3.156
12.5 | 0.153 | 0.09128 | -0.019 | 1.675

## 62. Re 3M Mach 0.25 (2)
BIGFOIL.COM POLAR EXPORT
ag08
AG08 |  |  |  | Cl Max: | 1.2933 | at alpha= | 10.5 | deg
XFOIL ncrit=9 |  |  |  | L/D Max: | 108.416 | at alpha= | 4 | deg
Re: | 3000000 |  |  | Cd Min: | 0.00434 | at alpha= | 1.5 | deg
Mach: | 0.25 |  |  | Cl=0 at alpha= | -99 | deg
|  |  |  | @ Cl=0.1, Cd= | 0.00539
|  |  |  | @ Cl=0.4, Cd= | 0.0044995
|  |  |  | @ Cl=0.6, Cd= | 0.0056253
alpha (deg) | Cl | Cd | Cm | Cl/Cd
0 | 0.1977 | 0.00539 | -0.0391 | 36.679
0.5 | 0.2558 | 0.00535 | -0.0392 | 47.8131
1 | 0.3136 | 0.00521 | -0.0393 | 60.1919
1.5 | 0.3636 | 0.00434 | -0.0375 | 83.7788
2 | 0.4252 | 0.00461 | -0.0382 | 92.2343
2.5 | 0.4834 | 0.00491 | -0.038 | 98.4521
3.5 | 0.5993 | 0.00562 | -0.0376 | 106.637
4 | 0.657 | 0.00606 | -0.0373 | 108.4158
4.5 | 0.7144 | 0.00659 | -0.037 | 108.4067
5 | 0.7716 | 0.00717 | -0.0366 | 107.6151
5.5 | 0.8288 | 0.00779 | -0.036 | 106.3928
6 | 0.8858 | 0.00843 | -0.0354 | 105.0771
6.5 | 0.9431 | 0.00905 | -0.0347 | 104.2099
7 | 0.999 | 0.01008 | -0.0337 | 99.1071
7.5 | 1.0556 | 0.01085 | -0.0327 | 97.2903
8 | 1.1111 | 0.01186 | -0.0316 | 93.6847
8.5 | 1.1649 | 0.01322 | -0.0301 | 88.1165
9 | 1.208 | 0.01675 | -0.0275 | 72.1194
9.5 | 1.2506 | 0.01996 | -0.025 | 62.6553
10 | 1.282 | 0.02465 | -0.0219 | 52.0081
10.5 | 1.2933 | 0.03139 | -0.0184 | 41.201
11 | 1.2757 | 0.03939 | -0.015 | 32.3864
11.5 | 1.2382 | 0.05156 | -0.023 | 24.0147
12 | 1.2026 | 0.07316 | -0.0413 | 16.4379
12.5 | 1.1537 | 0.09181 | -0.0509 | 12.5662
13 | 1.1034 | 0.11024 | -0.0598 | 10.0091
13.5 | 1.0562 | 0.12911 | -0.0689 | 8.1806
14 | 1.0015 | 0.15243 | -0.08 | 6.5702
14.5 | 0.96 | 0.17694 | -0.0911 | 5.4256
15 | 0.9585 | 0.19027 | -0.0971 | 5.0376

## 63. Re 3M Mach 0.50 (1)
BIGFOIL.COM POLAR EXPORT
ag08
AG08 |  |  |  | Cl Max: | 1.141 | at alpha= | 20 | deg
JavaFoil+Calcfoil stall+Eppler ext transition |  |  |  | L/D Max: | 80.974 | at alpha= | 4 | deg
Re: | 3000000 |  |  | Cd Min: | 0.00643 | at alpha= | 0.5 | deg
Mach: | 0.5 |  |  | Cl=0 at alpha= | -1.7121 | deg
|  |  |  | @ Cl=0.1, Cd= | 0.0083073
|  |  |  | @ Cl=0.4, Cd= | 0.006915
|  |  |  | @ Cl=0.6, Cd= | 0.0079786
alpha (deg) | Cl | Cd | Cm | Cl/Cd
-20 | -0.967 | 0.16846 | -0.024 | -5.738
-19.5 | -0.941 | 0.16365 | -0.024 | -5.752
-19 | -0.914 | 0.15999 | -0.024 | -5.716
-18.5 | -0.888 | 0.15528 | -0.023 | -5.72
-18 | -0.863 | 0.14803 | -0.023 | -5.828
-17.5 | -0.837 | 0.14316 | -0.023 | -5.847
-17 | -0.812 | 0.13884 | -0.023 | -5.845
-16.5 | -0.784 | 0.13562 | -0.022 | -5.783
-16 | -0.758 | 0.13048 | -0.022 | -5.81
-15.5 | -0.732 | 0.12761 | -0.022 | -5.739
-15 | -0.706 | 0.12355 | -0.022 | -5.717
-14.5 | -0.68 | 0.12106 | -0.022 | -5.62
-14 | -0.653 | 0.11362 | -0.021 | -5.748
-13.5 | -0.627 | 0.11099 | -0.021 | -5.65
-13 | -0.601 | 0.1074 | -0.021 | -5.596
-12.5 | -0.575 | 0.10212 | -0.021 | -5.629
-12 | -0.548 | 0.08786 | -0.02 | -6.233
-11.5 | -0.522 | 0.07886 | -0.021 | -6.614
-11 | -0.495 | 0.07255 | -0.021 | -6.829
-10.5 | -0.468 | 0.07775 | -0.02 | -6.021
-10 | -0.442 | 0.06782 | -0.02 | -6.517
-9.5 | -0.416 | 0.0616 | -0.02 | -6.752
-9 | -0.389 | 0.06279 | -0.019 | -6.188
-8.5 | -0.362 | 0.05645 | -0.019 | -6.418
-8 | -0.336 | 0.05465 | -0.019 | -6.141
-7.5 | -0.309 | 0.05075 | -0.019 | -6.088
-7 | -0.282 | 0.04881 | -0.018 | -5.782
-6.5 | -0.256 | 0.04675 | -0.018 | -5.467
-6 | -0.229 | 0.04294 | -0.019 | -5.336
-5.5 | -0.202 | 0.04096 | -0.018 | -4.941
-5 | -0.176 | 0.03879 | -0.018 | -4.531
-4.5 | -0.227 | 0.03755 | -0.018 | -6.051
-4 | -0.221 | 0.03396 | -0.022 | -6.504
-3.5 | -0.225 | 0.00898 | -0.041 | -25.08
-3 | -0.167 | 0.00882 | -0.041 | -18.902
-2.5 | -0.104 | 0.00869 | -0.041 | -11.919
-2 | -0.038 | 0.00855 | -0.041 | -4.489
-1.5 | 0.028 | 0.00843 | -0.041 | 3.298
-1 | 0.094 | 0.00831 | -0.041 | 11.357
-0.5 | 0.161 | 0.00828 | -0.041 | 19.441
0 | 0.228 | 0.00822 | -0.041 | 27.688
0.5 | 0.294 | 0.00643 | -0.041 | 45.727
1 | 0.361 | 0.00672 | -0.041 | 53.615
1.5 | 0.427 | 0.00705 | -0.041 | 60.553
2 | 0.493 | 0.00737 | -0.041 | 66.854
2.5 | 0.559 | 0.00772 | -0.041 | 72.306
3 | 0.624 | 0.00813 | -0.041 | 76.749
3.5 | 0.687 | 0.00862 | -0.041 | 79.766
4 | 0.747 | 0.00923 | -0.041 | 80.974
4.5 | 0.801 | 0.01015 | -0.041 | 78.953
5 | 0.843 | 0.01132 | -0.041 | 74.511
5.5 | 0.862 | 0.01207 | -0.041 | 71.452
6 | 0.822 | 0.01299 | -0.041 | 63.264
6.5 | 0.544 | 0.01397 | -0.041 | 38.905
7 | 0.576 | 0.01481 | -0.041 | 38.922
7.5 | 0.595 | 0.01626 | -0.041 | 36.585
8 | 0.52 | 0.05338 | -0.023 | 9.745
8.5 | 0.545 | 0.05743 | -0.022 | 9.498
9 | 0.585 | 0.05361 | -0.028 | 10.907
9.5 | 0.594 | 0.0689 | -0.019 | 8.624
10 | 0.622 | 0.06977 | -0.02 | 8.909
10.5 | 0.647 | 0.08502 | -0.02 | 7.606
11 | 0.674 | 0.07876 | -0.021 | 8.553
11.5 | 0.699 | 0.09382 | -0.02 | 7.451
12 | 0.726 | 0.08661 | -0.021 | 8.383
12.5 | 0.752 | 0.09769 | -0.021 | 7.695
13 | 0.779 | 0.10675 | -0.022 | 7.294
13.5 | 0.804 | 0.11062 | -0.022 | 7.27
14 | 0.83 | 0.11466 | -0.022 | 7.241
14.5 | 0.857 | 0.1199 | -0.023 | 7.148
15 | 0.882 | 0.12352 | -0.023 | 7.145
15.5 | 0.909 | 0.12907 | -0.024 | 7.042
16 | 0.935 | 0.13317 | -0.024 | 7.024
16.5 | 0.961 | 0.13725 | -0.024 | 6.999
17 | 0.987 | 0.14093 | -0.024 | 7
17.5 | 1.013 | 0.14672 | -0.025 | 6.906
18 | 1.038 | 0.15109 | -0.025 | 6.872
18.5 | 1.064 | 0.15481 | -0.025 | 6.872
19 | 1.092 | 0.16292 | -0.026 | 6.703
19.5 | 1.116 | 0.16346 | -0.026 | 6.825
20 | 1.141 | 0.17046 | -0.026 | 6.691

## 64. Re 3M Mach 0.50 (2)
BIGFOIL.COM POLAR EXPORT
ag08
AG08 |  |  |  | Cl Max: | 1.2034 | at alpha= | 20 | deg
XFOIL ncrit=9 |  |  |  | L/D Max: | 112.789 | at alpha= | 3.5 | deg
Re: | 3000000 |  |  | Cd Min: | 0.00465 | at alpha= | 1.5 | deg
Mach: | 0.5 |  |  | Cl=0 at alpha= | -1.6844 | deg
|  |  |  | @ Cl=0.1, Cd= | 0.00569
|  |  |  | @ Cl=0.4, Cd= | 0.0048591
|  |  |  | @ Cl=0.6, Cd= | 0.0055088
alpha (deg) | Cl | Cd | Cm | Cl/Cd
-14 | -0.729 | 0.19586 | 0.0624 | -3.722
-13.5 | -0.7119 | 0.1876 | 0.0585 | -3.7948
-13 | -0.6931 | 0.1799 | 0.0548 | -3.8527
-12.5 | -0.6741 | 0.17152 | 0.051 | -3.9302
-12 | -0.6569 | 0.16314 | 0.0473 | -4.0266
-11.5 | -0.6412 | 0.15487 | 0.0438 | -4.1402
-11 | -0.6264 | 0.14663 | 0.0405 | -4.272
-10.5 | -0.613 | 0.13841 | 0.0373 | -4.4289
-10 | -0.6004 | 0.13021 | 0.0341 | -4.611
-9.5 | -0.5888 | 0.12199 | 0.031 | -4.8266
-9 | -0.5811 | 0.11376 | 0.0279 | -5.1081
-8.5 | -0.5724 | 0.10533 | 0.0244 | -5.4343
-8 | -0.565 | 0.09669 | 0.0205 | -5.8434
-7.5 | -0.558 | 0.08816 | 0.0162 | -6.3294
-7 | -0.5518 | 0.07965 | 0.0113 | -6.9278
-6.5 | -0.5442 | 0.07051 | 0.0035 | -7.7181
-6 | -0.5191 | 0.05935 | -0.0108 | -8.7464
-5.5 | -0.4809 | 0.04681 | -0.0268 | -10.2734
-5 | -0.4375 | 0.03033 | -0.0424 | -14.4247
-4.5 | -0.3828 | 0.01466 | -0.0506 | -26.1119
-4 | -0.3084 | 0.00805 | -0.0522 | -38.3106
-3.5 | -0.2405 | 0.00663 | -0.0499 | -36.2745
-3 | -0.1756 | 0.00601 | -0.0474 | -29.218
-2.5 | -0.1091 | 0.00582 | -0.0458 | -18.7457
-2 | -0.0421 | 0.0057 | -0.0449 | -7.386
-1.5 | 0.0246 | 0.00567 | -0.0443 | 4.3386
-1 | 0.091 | 0.00569 | -0.0439 | 15.993
-0.5 | 0.1571 | 0.00569 | -0.0436 | 27.6098
0 | 0.223 | 0.0057 | -0.0435 | 39.1228
0.5 | 0.289 | 0.00567 | -0.0434 | 50.97
1 | 0.3549 | 0.00559 | -0.0433 | 63.4884
1.5 | 0.4129 | 0.00465 | -0.0416 | 88.7957
2 | 0.4822 | 0.00488 | -0.0417 | 98.8115
2.5 | 0.549 | 0.00522 | -0.0412 | 105.1724
3 | 0.6161 | 0.0056 | -0.0406 | 110.0179
3.5 | 0.6835 | 0.00606 | -0.0398 | 112.7888
4 | 0.7509 | 0.00666 | -0.0387 | 112.7477
4.5 | 0.8189 | 0.00733 | -0.0374 | 111.719
5 | 0.8872 | 0.00817 | -0.0356 | 108.5924
5.5 | 0.9566 | 0.00916 | -0.0333 | 104.4323
6 | 1.0251 | 0.01072 | -0.0301 | 95.625
6.5 | 1.083 | 0.01444 | -0.0252 | 75
7 | 1.1148 | 0.02191 | -0.0199 | 50.8809
7.5 | 1.1094 | 0.03246 | -0.017 | 34.1774
8 | 1.0792 | 0.04285 | -0.0182 | 25.1855
8.5 | 1.0557 | 0.0603 | -0.037 | 17.5075
9 | 1.027 | 0.07497 | -0.046 | 13.6988
9.5 | 1.001 | 0.08838 | -0.0536 | 11.3261
10 | 0.9784 | 0.10144 | -0.0605 | 9.6451
10.5 | 0.9594 | 0.11445 | -0.0669 | 8.3827
11 | 0.9453 | 0.12732 | -0.0729 | 7.4246
11.5 | 0.937 | 0.14009 | -0.0788 | 6.6886
12 | 0.9341 | 0.15248 | -0.0844 | 6.126
12.5 | 0.9368 | 0.16447 | -0.0899 | 5.6959
13 | 0.9446 | 0.17555 | -0.0951 | 5.3808
13.5 | 0.9553 | 0.18644 | -0.1002 | 5.1239
14 | 0.9687 | 0.19706 | -0.1054 | 4.9158
14.5 | 0.9844 | 0.20697 | -0.1105 | 4.7562
15 | 1.0017 | 0.21615 | -0.1154 | 4.6343
15.5 | 1.0184 | 0.22709 | -0.121 | 4.4846
16 | 1.0369 | 0.2379 | -0.1266 | 4.3586
16.5 | 1.0563 | 0.24822 | -0.1321 | 4.2555
17 | 1.0752 | 0.258 | -0.1375 | 4.1674
17.5 | 1.0959 | 0.26788 | -0.143 | 4.091
18 | 1.1169 | 0.27758 | -0.1485 | 4.0237
18.5 | 1.1382 | 0.28733 | -0.1541 | 3.9613
19 | 1.1598 | 0.29704 | -0.1598 | 3.9045
19.5 | 1.1816 | 0.30686 | -0.1656 | 3.8506
20 | 1.2034 | 0.31667 | -0.1715 | 3.8002

## 65. Re 4M Mach 0.00 (1)
BIGFOIL.COM POLAR EXPORT
ag08
AG08 |  |  |  | Cl Max: | 0.949 | at alpha= | 8.5 | deg
JavaFoil+Calcfoil stall+Eppler ext transition |  |  |  | L/D Max: | 83.747 | at alpha= | 5 | deg
Re: | 4000000 |  |  | Cd Min: | 0.00621 | at alpha= | 1 | deg
Mach: | 0 |  |  | Cl=0 at alpha= | -1.7105 | deg
|  |  |  | @ Cl=0.1, Cd= | 0.0078979
|  |  |  | @ Cl=0.4, Cd= | 0.0065868
|  |  |  | @ Cl=0.6, Cd= | 0.09008
alpha (deg) | Cl | Cd | Cm | Cl/Cd
-11 | -0.375 | 0.07266 | -0.017 | -5.159
-10.5 | -0.388 | 0.06838 | -0.017 | -5.678
-10 | -0.4 | 0.06441 | -0.017 | -6.206
-9.5 | -0.409 | 0.06046 | -0.017 | -6.76
-9 | -0.414 | 0.05704 | -0.017 | -7.258
-8.5 | -0.416 | 0.05347 | -0.018 | -7.772
-8 | -0.413 | 0.04968 | -0.018 | -8.312
-7.5 | -0.405 | 0.04634 | -0.019 | -8.743
-7 | -0.393 | 0.04243 | -0.021 | -9.271
-6.5 | -0.38 | 0.03627 | -0.023 | -10.466
-6 | -0.429 | 0.00887 | -0.035 | -48.406
-5.5 | -0.393 | 0.00874 | -0.035 | -45
-5 | -0.351 | 0.0086 | -0.035 | -40.871
-4.5 | -0.305 | 0.00848 | -0.035 | -35.974
-4 | -0.255 | 0.0084 | -0.035 | -30.358
-3.5 | -0.202 | 0.00833 | -0.035 | -24.217
-3 | -0.147 | 0.00826 | -0.035 | -17.755
-2.5 | -0.09 | 0.00817 | -0.035 | -11.071
-2 | -0.033 | 0.00804 | -0.035 | -4.15
-1.5 | 0.024 | 0.00798 | -0.035 | 3.021
-1 | 0.082 | 0.00792 | -0.035 | 10.32
-0.5 | 0.139 | 0.00785 | -0.035 | 17.768
0 | 0.197 | 0.00781 | -0.035 | 25.24
0.5 | 0.255 | 0.00775 | -0.035 | 32.895
1 | 0.312 | 0.00621 | -0.035 | 50.293
1.5 | 0.37 | 0.00645 | -0.036 | 57.312
2 | 0.427 | 0.00671 | -0.036 | 63.681
2.5 | 0.484 | 0.00697 | -0.036 | 69.449
3 | 0.541 | 0.00728 | -0.036 | 74.382
3.5 | 0.597 | 0.00758 | -0.036 | 78.765
4 | 0.652 | 0.00796 | -0.036 | 81.896
4.5 | 0.705 | 0.00843 | -0.036 | 83.657
5 | 0.755 | 0.00901 | -0.036 | 83.747
5.5 | 0.801 | 0.00985 | -0.036 | 81.328
6 | 0.844 | 0.01025 | -0.036 | 82.317
6.5 | 0.879 | 0.01067 | -0.036 | 82.385
7 | 0.908 | 0.01114 | -0.036 | 81.581
7.5 | 0.93 | 0.01162 | -0.036 | 80.036
8 | 0.944 | 0.01216 | -0.036 | 77.626
8.5 | 0.949 | 0.01276 | -0.036 | 74.394
9 | 0.947 | 0.01343 | -0.036 | 70.459
9.5 | 0.936 | 0.01421 | -0.036 | 65.863
10 | 0.919 | 0.01539 | -0.036 | 59.706
10.5 | 0.874 | 0.01633 | -0.036 | 53.535
11 | 0.793 | 0.02552 | -0.033 | 31.072
11.5 | 0.697 | 0.05357 | -0.028 | 13.018
12 | 0.647 | 0.06785 | -0.025 | 9.528
12.5 | 0.607 | 0.07569 | -0.023 | 8.017
13 | 0.568 | 0.08356 | -0.022 | 6.799
13.5 | 0.532 | 0.09008 | -0.021 | 5.904

## 66. Re 4M Mach 0.00 (2)
BIGFOIL.COM POLAR EXPORT
ag08
AG08 |  |  |  | Cl Max: | 1.6341 | at alpha= | 15 | deg
XFOIL ncrit=9 |  |  |  | L/D Max: | 144.13 | at alpha= | -0.5 | deg
Re: | 4000000 |  |  | Cd Min: | 0.00092 | at alpha= | -0.5 | deg
Mach: | 0 |  |  | Cl=0 at alpha= | -1.6989 | deg
|  |  |  | @ Cl=0.1, Cd= | 0.0009259
|  |  |  | @ Cl=0.4, Cd= | 0.0044869
|  |  |  | @ Cl=0.6, Cd= | 0.0054216
alpha (deg) | Cl | Cd | Cm | Cl/Cd
-12 | -1.0273 | 0.01924 | -0.0397 | -53.394
-11.5 | -1.0155 | 0.01023 | -0.0419 | -99.2669
-11 | -0.9777 | 0.00734 | -0.0418 | -133.2016
-10.5 | -0.9319 | 0.00604 | -0.0415 | -154.2881
-10 | -0.8836 | 0.00522 | -0.0412 | -169.272
-9.5 | -0.8345 | 0.00449 | -0.0408 | -185.8575
-9 | -0.7812 | 0.00454 | -0.0406 | -172.0705
-8.5 | -0.7358 | 0.00307 | -0.0402 | -239.6743
-8 | -0.6859 | 0.00242 | -0.0399 | -283.4298
-7.5 | -0.6341 | 0.00205 | -0.0395 | -309.3171
-7 | -0.5814 | 0.0018 | -0.0392 | -323
-6.5 | -0.5284 | 0.00157 | -0.0389 | -336.5605
-6 | -0.475 | 0.00138 | -0.0385 | -344.2029
-5.5 | -0.4216 | 0.00124 | -0.0381 | -340
-5 | -0.3631 | 0.00111 | -0.0388 | -327.1171
-4.5 | -0.3012 | 0.00103 | -0.0402 | -292.4272
-4 | -0.2493 | 0.00098 | -0.0392 | -254.3878
-3.5 | -0.1972 | 0.00097 | -0.0382 | -203.299
-3 | -0.1432 | 0.00096 | -0.0377 | -149.1667
-2.5 | -0.0884 | 0.00094 | -0.0374 | -94.0426
-2 | -0.0333 | 0.00094 | -0.0372 | -35.4255
-1.5 | 0.022 | 0.00093 | -0.0371 | 23.6559
-1 | 0.0773 | 0.00093 | -0.0371 | 83.1183
-0.5 | 0.1326 | 0.00092 | -0.037 | 144.1304
0 | 0.1908 | 0.00529 | -0.0379 | 36.0681
0.5 | 0.2469 | 0.00528 | -0.038 | 46.7614
1 | 0.3031 | 0.00523 | -0.0381 | 57.9541
1.5 | 0.3588 | 0.00498 | -0.0383 | 72.0482
2 | 0.4106 | 0.00436 | -0.0373 | 94.1743
2.5 | 0.4667 | 0.00464 | -0.0373 | 100.5819
3 | 0.5225 | 0.00494 | -0.0372 | 105.7692
3.5 | 0.5782 | 0.00526 | -0.0371 | 109.924
4 | 0.6335 | 0.00567 | -0.037 | 111.7284
4.5 | 0.6886 | 0.00612 | -0.0369 | 112.5163
5 | 0.7433 | 0.00661 | -0.0367 | 112.4508
5.5 | 0.798 | 0.00709 | -0.0365 | 112.5529
6 | 0.8522 | 0.00763 | -0.0363 | 111.6907
6.5 | 0.9064 | 0.00813 | -0.036 | 111.4883
7 | 0.9601 | 0.00873 | -0.0356 | 109.9771
7.5 | 1.0138 | 0.00924 | -0.0353 | 109.7186
8 | 1.067 | 0.00981 | -0.035 | 108.7666
8.5 | 1.1197 | 0.01044 | -0.0346 | 107.251
9 | 1.1701 | 0.01158 | -0.0338 | 101.0449
9.5 | 1.222 | 0.01217 | -0.0334 | 100.4108
10 | 1.2727 | 0.01298 | -0.0329 | 98.0508
10.5 | 1.3219 | 0.014 | -0.0321 | 94.4214
11 | 1.3696 | 0.01522 | -0.0312 | 89.9869
11.5 | 1.4158 | 0.01657 | -0.0302 | 85.4436
12 | 1.4602 | 0.01807 | -0.029 | 80.808
12.5 | 1.5025 | 0.01972 | -0.0277 | 76.1917
13 | 1.5421 | 0.02156 | -0.0262 | 71.526
13.5 | 1.5782 | 0.02364 | -0.0244 | 66.7597
14 | 1.6086 | 0.0261 | -0.0221 | 61.6322
14.5 | 1.6303 | 0.0291 | -0.0193 | 56.0241
15 | 1.6341 | 0.03267 | -0.0147 | 50.0184
15.5 | 1.6125 | 0.03848 | -0.0116 | 41.9049
16 | 1.5776 | 0.05068 | -0.0189 | 31.1287
16.5 | 1.5013 | 0.07555 | -0.0363 | 19.8716
17 | 1.325 | 0.11836 | -0.0588 | 11.1947
17.5 | 1.152 | 0.16812 | -0.0857 | 6.8522
19 | 0.729 | 0.21959 | -0.0816 | 3.3198
19.5 | 0.7345 | 0.22611 | -0.084 | 3.2484
20 | 0.7405 | 0.23262 | -0.0863 | 3.1833

## 67. Re 4M Mach 0.10 (1)
BIGFOIL.COM POLAR EXPORT
ag08
AG08 |  |  |  | Cl Max: | 0.943 | at alpha= | 8.5 | deg
JavaFoil+Calcfoil stall+Eppler ext transition |  |  |  | L/D Max: | 83.739 | at alpha= | 5 | deg
Re: | 4000000 |  |  | Cd Min: | 0.00622 | at alpha= | 1 | deg
Mach: | 0.1 |  |  | Cl=0 at alpha= | -1.7069 | deg
|  |  |  | @ Cl=0.1, Cd= | 0.0079214
|  |  |  | @ Cl=0.4, Cd= | 0.0065928
|  |  |  | @ Cl=0.6, Cd= | 0.09225
alpha (deg) | Cl | Cd | Cm | Cl/Cd
-11 | -0.349 | 0.07307 | -0.017 | -4.775
-10.5 | -0.366 | 0.06898 | -0.017 | -5.3
-10 | -0.38 | 0.0648 | -0.017 | -5.868
-9.5 | -0.392 | 0.06071 | -0.017 | -6.462
-9 | -0.401 | 0.05733 | -0.017 | -6.989
-8.5 | -0.405 | 0.05384 | -0.018 | -7.526
-8 | -0.405 | 0.05003 | -0.018 | -8.1
-7.5 | -0.4 | 0.04672 | -0.019 | -8.556
-7 | -0.388 | 0.04436 | -0.019 | -8.739
-6.5 | -0.378 | 0.03602 | -0.024 | -10.502
-6 | -0.429 | 0.00891 | -0.036 | -48.094
-5.5 | -0.393 | 0.00876 | -0.036 | -44.888
-5 | -0.352 | 0.00862 | -0.036 | -40.84
-4.5 | -0.306 | 0.0085 | -0.036 | -35.993
-4 | -0.256 | 0.00842 | -0.036 | -30.392
-3.5 | -0.203 | 0.00834 | -0.036 | -24.281
-3 | -0.147 | 0.00828 | -0.036 | -17.8
-2.5 | -0.091 | 0.00818 | -0.036 | -11.1
-2 | -0.034 | 0.00805 | -0.036 | -4.164
-1.5 | 0.024 | 0.008 | -0.036 | 3.032
-1 | 0.082 | 0.00794 | -0.036 | 10.357
-0.5 | 0.14 | 0.00788 | -0.036 | 17.801
0 | 0.198 | 0.00783 | -0.036 | 25.328
0.5 | 0.256 | 0.00776 | -0.036 | 33.007
1 | 0.314 | 0.00622 | -0.036 | 50.458
1.5 | 0.372 | 0.00647 | -0.036 | 57.455
2 | 0.429 | 0.00672 | -0.036 | 63.853
2.5 | 0.487 | 0.00699 | -0.036 | 69.646
3 | 0.544 | 0.00729 | -0.036 | 74.573
3.5 | 0.6 | 0.00761 | -0.036 | 78.92
4 | 0.655 | 0.00799 | -0.036 | 82.005
4.5 | 0.708 | 0.00847 | -0.036 | 83.624
5 | 0.758 | 0.00905 | -0.036 | 83.739
5.5 | 0.804 | 0.0099 | -0.036 | 81.3
6 | 0.847 | 0.0103 | -0.036 | 82.188
6.5 | 0.882 | 0.01073 | -0.036 | 82.174
7 | 0.909 | 0.01121 | -0.036 | 81.13
7.5 | 0.929 | 0.0117 | -0.036 | 79.443
8 | 0.941 | 0.0123 | -0.036 | 76.492
8.5 | 0.943 | 0.01288 | -0.036 | 73.225
9 | 0.937 | 0.01359 | -0.036 | 68.908
9.5 | 0.922 | 0.01445 | -0.036 | 63.816
10 | 0.894 | 0.01521 | -0.036 | 58.75
10.5 | 0.839 | 0.01767 | -0.035 | 47.442
11 | 0.739 | 0.03455 | -0.031 | 21.384
11.5 | 0.656 | 0.06078 | -0.026 | 10.79
12 | 0.607 | 0.07182 | -0.024 | 8.458
12.5 | 0.565 | 0.07937 | -0.022 | 7.115
13 | 0.524 | 0.08578 | -0.022 | 6.111
13.5 | 0.485 | 0.09225 | -0.021 | 5.256

## 68. Re 4M Mach 0.10 (2)
BIGFOIL.COM POLAR EXPORT
ag08
AG08 |  |  |  | Cl Max: | 1.5871 | at alpha= | 14 | deg
XFOIL ncrit=9 |  |  |  | L/D Max: | 144.891 | at alpha= | -0.5 | deg
Re: | 4000000 |  |  | Cd Min: | 0.00092 | at alpha= | -1 | deg
Mach: | 0.1 |  |  | Cl=0 at alpha= | -1.6978 | deg
|  |  |  | @ Cl=0.1, Cd= | 0.00092
|  |  |  | @ Cl=0.4, Cd= | 0.0044737
|  |  |  | @ Cl=0.6, Cd= | 0.0054187
alpha (deg) | Cl | Cd | Cm | Cl/Cd
-10.5 | -0.9276 | 0.00915 | -0.0425 | -101.377
-10 | -0.8874 | 0.00635 | -0.0424 | -139.748
-9.5 | -0.8405 | 0.005 | -0.042 | -168.1
-9 | -0.7874 | 0.00485 | -0.0415 | -162.3505
-8.5 | -0.7361 | 0.0043 | -0.0411 | -171.186
-8 | -0.6909 | 0.00263 | -0.0407 | -262.6996
-7.5 | -0.639 | 0.00217 | -0.0403 | -294.47
-7 | -0.5859 | 0.00189 | -0.0399 | -310
-6.5 | -0.5325 | 0.00162 | -0.0394 | -328.7037
-6 | -0.4787 | 0.00141 | -0.039 | -339.5035
-5.5 | -0.4248 | 0.00125 | -0.0385 | -339.84
-5 | -0.3653 | 0.00116 | -0.0393 | -314.9138
-4.5 | -0.3034 | 0.00103 | -0.0406 | -294.5631
-4 | -0.2511 | 0.00098 | -0.0395 | -256.2245
-3.5 | -0.1986 | 0.00097 | -0.0384 | -204.7423
-3 | -0.1442 | 0.00095 | -0.0379 | -151.7895
-2.5 | -0.089 | 0.00094 | -0.0376 | -94.6809
-2 | -0.0336 | 0.00093 | -0.0374 | -36.129
-1.5 | 0.022 | 0.00093 | -0.0373 | 23.6559
-1 | 0.0777 | 0.00092 | -0.0373 | 84.4565
-0.5 | 0.1333 | 0.00092 | -0.0372 | 144.8913
0 | 0.1919 | 0.00531 | -0.0381 | 36.1394
0.5 | 0.2483 | 0.00529 | -0.0382 | 46.9376
1 | 0.3047 | 0.00524 | -0.0383 | 58.1489
2 | 0.4129 | 0.00437 | -0.0375 | 94.4851
2.5 | 0.4693 | 0.00465 | -0.0374 | 100.9247
3 | 0.5255 | 0.00495 | -0.0373 | 106.1616
3.5 | 0.5816 | 0.00528 | -0.0372 | 110.1515
4 | 0.6373 | 0.0057 | -0.0371 | 111.807
4.5 | 0.6927 | 0.00615 | -0.037 | 112.6341
5 | 0.7479 | 0.00665 | -0.0367 | 112.4662
5.5 | 0.8029 | 0.00715 | -0.0365 | 112.2937
6 | 0.8577 | 0.00768 | -0.0362 | 111.6797
6.5 | 0.9124 | 0.00818 | -0.0359 | 111.5403
7 | 0.9665 | 0.00884 | -0.0354 | 109.3326
7.5 | 1.0208 | 0.00933 | -0.0351 | 109.4105
8 | 1.0745 | 0.00994 | -0.0346 | 108.0986
8.5 | 1.1276 | 0.01061 | -0.0341 | 106.2771
9 | 1.1786 | 0.01175 | -0.0333 | 100.3064
9.5 | 1.2308 | 0.01247 | -0.0327 | 98.7009
10 | 1.2814 | 0.01347 | -0.0319 | 95.1299
10.5 | 1.3304 | 0.01471 | -0.0309 | 90.4419
11 | 1.3773 | 0.0162 | -0.0297 | 85.0185
11.5 | 1.4222 | 0.01788 | -0.0284 | 79.5414
12 | 1.4646 | 0.01978 | -0.0268 | 74.0445
12.5 | 1.504 | 0.02189 | -0.025 | 68.7072
13 | 1.5393 | 0.0243 | -0.023 | 63.3457
13.5 | 1.5688 | 0.02704 | -0.0206 | 58.0178
14 | 1.5871 | 0.03052 | -0.0174 | 52.002
14.5 | 1.579 | 0.03489 | -0.0123 | 45.2565
15 | 1.5525 | 0.04272 | -0.0128 | 36.3413
15.5 | 1.5038 | 0.06094 | -0.0272 | 24.6767
16 | 1.3757 | 0.09544 | -0.0476 | 14.4143
16.5 | 1.2188 | 0.13557 | -0.0685 | 8.9902
17 | 1.1092 | 0.17304 | -0.0885 | 6.4101
18 | 1.0171 | 0.23885 | -0.1208 | 4.2583
19.5 | 1.0582 | 0.2703 | -0.1367 | 3.9149
20 | 1.074 | 0.27727 | -0.1412 | 3.8735

## 69. Re 4M Mach 0.25 (1)
BIGFOIL.COM POLAR EXPORT
ag08
AG08 |  |  |  | Cl Max: | 0.916 | at alpha= | 7.5 | deg
JavaFoil+Calcfoil stall+Eppler ext transition |  |  |  | L/D Max: | 83.951 | at alpha= | 4.5 | deg
Re: | 4000000 |  |  | Cd Min: | 0.00628 | at alpha= | 1 | deg
Mach: | 0.25 |  |  | Cl=0 at alpha= | -1.7119 | deg
|  |  |  | @ Cl=0.1, Cd= | 0.0079993
|  |  |  | @ Cl=0.4, Cd= | 0.08836
|  |  |  | @ Cl=0.6, Cd= | 0.08836
alpha (deg) | Cl | Cd | Cm | Cl/Cd
-10.5 | -0.139 | 0.07085 | -0.018 | -1.966
-10 | -0.196 | 0.06686 | -0.017 | -2.93
-9.5 | -0.242 | 0.06315 | -0.017 | -3.84
-9 | -0.282 | 0.05899 | -0.018 | -4.783
-8.5 | -0.314 | 0.05543 | -0.017 | -5.669
-8 | -0.338 | 0.05204 | -0.018 | -6.497
-7.5 | -0.353 | 0.04881 | -0.018 | -7.228
-7 | -0.358 | 0.0455 | -0.019 | -7.872
-6.5 | -0.354 | 0.04255 | -0.019 | -8.309
-6 | -0.341 | 0.03921 | -0.021 | -8.689
-5.5 | -0.392 | 0.00891 | -0.037 | -43.979
-5 | -0.355 | 0.00877 | -0.037 | -40.457
-4.5 | -0.311 | 0.00864 | -0.037 | -35.991
-4 | -0.261 | 0.00854 | -0.037 | -30.602
-3.5 | -0.207 | 0.00844 | -0.037 | -24.582
-3 | -0.151 | 0.00836 | -0.037 | -18.078
-2.5 | -0.093 | 0.00827 | -0.037 | -11.282
-2 | -0.034 | 0.00813 | -0.037 | -4.235
-1.5 | 0.025 | 0.00807 | -0.037 | 3.084
-1 | 0.084 | 0.00801 | -0.037 | 10.545
-0.5 | 0.144 | 0.00797 | -0.037 | 18.076
0 | 0.204 | 0.0079 | -0.037 | 25.796
0.5 | 0.263 | 0.00783 | -0.037 | 33.613
1 | 0.323 | 0.00628 | -0.037 | 51.339
1.5 | 0.382 | 0.00654 | -0.037 | 58.359
2 | 0.441 | 0.00681 | -0.037 | 64.803
2.5 | 0.5 | 0.00708 | -0.037 | 70.632
3 | 0.559 | 0.00739 | -0.037 | 75.571
3.5 | 0.617 | 0.00774 | -0.037 | 79.647
4 | 0.673 | 0.00817 | -0.037 | 82.352
4.5 | 0.726 | 0.00865 | -0.037 | 83.951
5 | 0.776 | 0.00969 | -0.037 | 80.124
5.5 | 0.821 | 0.01015 | -0.037 | 80.951
6 | 0.861 | 0.01059 | -0.037 | 81.3
6.5 | 0.89 | 0.01108 | -0.037 | 80.378
7 | 0.909 | 0.01162 | -0.037 | 78.249
7.5 | 0.916 | 0.01227 | -0.037 | 74.65
8 | 0.908 | 0.01291 | -0.037 | 70.325
8.5 | 0.886 | 0.0137 | -0.037 | 64.677
9 | 0.848 | 0.01478 | -0.037 | 57.401
9.5 | 0.78 | 0.01609 | -0.037 | 48.459
10 | 0.636 | 0.03889 | -0.03 | 16.362
10.5 | 0.539 | 0.05672 | -0.026 | 9.51
11 | 0.452 | 0.06809 | -0.023 | 6.636
11.5 | 0.365 | 0.07621 | -0.021 | 4.784
12 | 0.272 | 0.0829 | -0.02 | 3.281
12.5 | 0.153 | 0.08836 | -0.02 | 1.735

## 70. Re 4M Mach 0.25 (2)
BIGFOIL.COM POLAR EXPORT
ag08
AG08 |  |  |  | Cl Max: | 1.3355 | at alpha= | 11 | deg
XFOIL ncrit=9 |  |  |  | L/D Max: | 113.603 | at alpha= | 4.5 | deg
Re: | 4000000 |  |  | Cd Min: | 0.00443 | at alpha= | 2 | deg
Mach: | 0.25 |  |  | Cl=0 at alpha= | -1.6964 | deg
|  |  |  | @ Cl=0.1, Cd= | 0.0053632
|  |  |  | @ Cl=0.4, Cd= | 0.0047411
|  |  |  | @ Cl=0.6, Cd= | 0.0053681
alpha (deg) | Cl | Cd | Cm | Cl/Cd
-13.5 | -0.6876 | 0.17671 | 0.053 | -3.8911
-13 | -0.6748 | 0.16892 | 0.0499 | -3.9948
-12.5 | -0.6626 | 0.16106 | 0.0468 | -4.114
-12 | -0.6579 | 0.15136 | 0.0433 | -4.3466
-11.5 | -0.6466 | 0.14412 | 0.0404 | -4.4865
-11 | -0.6359 | 0.1369 | 0.0377 | -4.645
-10.5 | -0.6252 | 0.12966 | 0.0348 | -4.8218
-10 | -0.6156 | 0.12213 | 0.0318 | -5.0405
-9 | -0.619 | 0.10055 | 0.0233 | -6.1561
-8.5 | -0.6284 | 0.08882 | 0.0171 | -7.075
-7.5 | -0.67 | 0.01877 | -0.0438 | -35.6953
-7 | -0.6238 | 0.01146 | -0.044 | -54.4328
-6.5 | -0.5662 | 0.00989 | -0.0432 | -57.2497
-6 | -0.5083 | 0.00853 | -0.0424 | -59.5897
-5.5 | -0.4502 | 0.00745 | -0.0416 | -60.4295
-5 | -0.3912 | 0.00674 | -0.041 | -58.0415
-4.5 | -0.3232 | 0.00608 | -0.0425 | -53.1579
-4 | -0.2631 | 0.00577 | -0.0423 | -45.5979
-3.5 | -0.2085 | 0.00553 | -0.0408 | -37.7034
-3 | -0.1516 | 0.00544 | -0.04 | -27.8676
-2.5 | -0.0937 | 0.00539 | -0.0395 | -17.384
-2 | -0.0354 | 0.00535 | -0.0393 | -6.6168
-1.5 | 0.0229 | 0.00535 | -0.0392 | 4.2804
-1 | 0.0811 | 0.00536 | -0.0391 | 15.1306
-0.5 | 0.1394 | 0.00537 | -0.0391 | 25.959
0 | 0.1976 | 0.00536 | -0.0391 | 36.8657
0.5 | 0.2558 | 0.00535 | -0.0392 | 47.8131
1 | 0.314 | 0.00531 | -0.0393 | 59.1337
1.5 | 0.372 | 0.00508 | -0.0394 | 73.2283
2 | 0.4257 | 0.00443 | -0.0383 | 96.0948
2.5 | 0.4839 | 0.00472 | -0.0382 | 102.5212
3 | 0.5422 | 0.00501 | -0.0381 | 108.2236
3.5 | 0.6003 | 0.00537 | -0.0379 | 111.7877
4 | 0.658 | 0.00581 | -0.0376 | 113.253
4.5 | 0.7157 | 0.0063 | -0.0373 | 113.6032
5 | 0.7732 | 0.00682 | -0.0369 | 113.3724
5.5 | 0.8306 | 0.00738 | -0.0364 | 112.5474
6 | 0.888 | 0.00799 | -0.0357 | 111.1389
6.5 | 0.9455 | 0.00855 | -0.0351 | 110.5848
7 | 1.0026 | 0.00924 | -0.0342 | 108.5065
7.5 | 1.0596 | 0.00995 | -0.0334 | 106.4925
8 | 1.116 | 0.0108 | -0.0323 | 103.3333
8.5 | 1.1689 | 0.01246 | -0.0307 | 93.8122
9 | 1.2215 | 0.01406 | -0.029 | 86.8777
9.5 | 1.2688 | 0.01657 | -0.0268 | 76.5721
10 | 1.308 | 0.0203 | -0.0239 | 64.4335
10.5 | 1.333 | 0.02573 | -0.0204 | 51.8072
11 | 1.3355 | 0.03299 | -0.0167 | 40.482
11.5 | 1.3062 | 0.04093 | -0.0134 | 31.913
12 | 1.2729 | 0.0559 | -0.0271 | 22.771
12.5 | 1.2321 | 0.07695 | -0.0424 | 16.0117
13 | 1.1829 | 0.09495 | -0.0513 | 12.4581
13.5 | 1.1377 | 0.11207 | -0.0596 | 10.1517
14 | 1.0945 | 0.12965 | -0.0681 | 8.442
14.5 | 1.0529 | 0.14877 | -0.0775 | 7.0774
15 | 0.9708 | 0.18547 | -0.0952 | 5.2343
15.5 | 0.9691 | 0.20007 | -0.1018 | 4.8438
16 | 0.9773 | 0.21124 | -0.1071 | 4.6265

## 71. Re 4M Mach 0.50 (1)
BIGFOIL.COM POLAR EXPORT
ag08
AG08 |  |  |  | Cl Max: | 1.141 | at alpha= | 20 | deg
JavaFoil+Calcfoil stall+Eppler ext transition |  |  |  | L/D Max: | 83.554 | at alpha= | 4 | deg
Re: | 4000000 |  |  | Cd Min: | 0.00656 | at alpha= | 1 | deg
Mach: | 0.5 |  |  | Cl=0 at alpha= | -1.7121 | deg
|  |  |  | @ Cl=0.1, Cd= | 0.0083755
|  |  |  | @ Cl=0.4, Cd= | 0.0067373
|  |  |  | @ Cl=0.6, Cd= | 0.0077471
alpha (deg) | Cl | Cd | Cm | Cl/Cd
-20 | -0.967 | 0.16366 | -0.024 | -5.907
-19.5 | -0.942 | 0.15888 | -0.024 | -5.926
-19 | -0.915 | 0.15408 | -0.024 | -5.941
-18.5 | -0.888 | 0.14861 | -0.023 | -5.978
-18 | -0.863 | 0.14418 | -0.023 | -5.985
-17.5 | -0.837 | 0.13885 | -0.023 | -6.031
-17 | -0.812 | 0.13456 | -0.023 | -6.033
-16.5 | -0.785 | 0.1319 | -0.023 | -5.95
-16 | -0.758 | 0.12684 | -0.022 | -5.98
-15.5 | -0.733 | 0.12104 | -0.022 | -6.053
-15 | -0.707 | 0.11954 | -0.022 | -5.913
-14.5 | -0.681 | 0.11581 | -0.022 | -5.876
-14 | -0.653 | 0.10468 | -0.021 | -6.242
-13.5 | -0.628 | 0.09476 | -0.022 | -6.622
-13 | -0.602 | 0.08764 | -0.022 | -6.863
-12.5 | -0.575 | 0.08903 | -0.022 | -6.462
-12 | -0.548 | 0.08498 | -0.021 | -6.451
-11.5 | -0.522 | 0.07637 | -0.021 | -6.839
-11 | -0.497 | 0.07027 | -0.022 | -7.07
-10.5 | -0.468 | 0.07463 | -0.02 | -6.277
-10 | -0.443 | 0.06604 | -0.021 | -6.704
-9.5 | -0.418 | 0.05931 | -0.022 | -7.043
-9 | -0.389 | 0.0606 | -0.019 | -6.417
-8.5 | -0.363 | 0.0551 | -0.02 | -6.586
-8 | -0.336 | 0.05342 | -0.02 | -6.29
-7.5 | -0.31 | 0.04951 | -0.02 | -6.252
-7 | -0.283 | 0.04762 | -0.019 | -5.935
-6.5 | -0.256 | 0.04561 | -0.019 | -5.61
-6 | -0.23 | 0.04178 | -0.021 | -5.502
-5.5 | -0.203 | 0.03998 | -0.02 | -5.078
-5 | -0.177 | 0.03753 | -0.021 | -4.707
-4.5 | -0.228 | 0.03674 | -0.02 | -6.203
-4 | -0.273 | 0.00907 | -0.041 | -30.114
-3.5 | -0.225 | 0.0089 | -0.041 | -25.305
-3 | -0.167 | 0.00872 | -0.041 | -19.126
-2.5 | -0.104 | 0.00861 | -0.041 | -12.044
-2 | -0.038 | 0.0085 | -0.041 | -4.517
-1.5 | 0.028 | 0.00842 | -0.041 | 3.305
-1 | 0.094 | 0.00838 | -0.041 | 11.266
-0.5 | 0.161 | 0.00833 | -0.041 | 19.331
0 | 0.228 | 0.00823 | -0.041 | 27.649
0.5 | 0.294 | 0.00823 | -0.041 | 35.721
1 | 0.361 | 0.00656 | -0.041 | 54.952
1.5 | 0.427 | 0.00686 | -0.041 | 62.258
2 | 0.493 | 0.00716 | -0.041 | 68.805
2.5 | 0.559 | 0.00752 | -0.041 | 74.294
3 | 0.624 | 0.00788 | -0.041 | 79.134
3.5 | 0.687 | 0.00835 | -0.041 | 82.325
4 | 0.747 | 0.00894 | -0.041 | 83.554
4.5 | 0.801 | 0.00971 | -0.041 | 82.539
5 | 0.843 | 0.01084 | -0.041 | 77.803
5.5 | 0.862 | 0.01154 | -0.041 | 74.68
6 | 0.822 | 0.01243 | -0.041 | 66.152
6.5 | 0.544 | 0.01333 | -0.041 | 40.791
7 | 0.576 | 0.01406 | -0.041 | 40.986
7.5 | 0.609 | 0.01528 | -0.042 | 39.856
8 | 0.614 | 0.01795 | -0.04 | 34.213
8.5 | 0.584 | 0.03726 | -0.033 | 15.672
9 | 0.639 | 0.02876 | -0.037 | 22.204
9.5 | 0.595 | 0.06693 | -0.02 | 8.891
10 | 0.629 | 0.06524 | -0.025 | 9.639
10.5 | 0.647 | 0.07753 | -0.02 | 8.347
11 | 0.676 | 0.07582 | -0.023 | 8.922
11.5 | 0.7 | 0.08953 | -0.021 | 7.815
12 | 0.727 | 0.08437 | -0.022 | 8.621
12.5 | 0.752 | 0.09453 | -0.022 | 7.96
13 | 0.779 | 0.09077 | -0.022 | 8.587
13.5 | 0.805 | 0.10612 | -0.022 | 7.583
14 | 0.831 | 0.11129 | -0.023 | 7.467
14.5 | 0.858 | 0.11476 | -0.023 | 7.472
15 | 0.883 | 0.11832 | -0.023 | 7.463
15.5 | 0.91 | 0.12364 | -0.024 | 7.359
16 | 0.936 | 0.12696 | -0.024 | 7.37
16.5 | 0.961 | 0.13103 | -0.024 | 7.333
17 | 0.988 | 0.13697 | -0.025 | 7.212
17.5 | 1.014 | 0.13947 | -0.025 | 7.268
18 | 1.039 | 0.14384 | -0.025 | 7.221
18.5 | 1.064 | 0.15052 | -0.025 | 7.071
19 | 1.093 | 0.1559 | -0.026 | 7.011
19.5 | 1.116 | 0.15806 | -0.026 | 7.06
20 | 1.141 | 0.16259 | -0.026 | 7.018

## 72. Re 4M Mach 0.50 (2)
BIGFOIL.COM POLAR EXPORT
ag08
AG08 |  |  |  | Cl Max: | 1.1202 | at alpha= | 7 | deg
XFOIL ncrit=9 |  |  |  | L/D Max: | 180.824 | at alpha= | -0.5 | deg
Re: | 4000000 |  |  | Cd Min: | 0.00085 | at alpha= | -0.5 | deg
Mach: | 0.5 |  |  | Cl=0 at alpha= | -1.6745 | deg
|  |  |  | @ Cl=0.1, Cd= | 0.00085824
|  |  |  | @ Cl=0.4, Cd= | 0.0054826
|  |  |  | @ Cl=0.6, Cd= | 0.005258
alpha (deg) | Cl | Cd | Cm | Cl/Cd
-20 | -0.9894 | 0.29929 | 0.1206 | -3.3058
-19.5 | -0.967 | 0.29063 | 0.1152 | -3.3273
-19 | -0.9458 | 0.28173 | 0.1099 | -3.3571
-18.5 | -0.9237 | 0.27346 | 0.1047 | -3.3778
-18 | -0.9014 | 0.26508 | 0.0996 | -3.4005
-17.5 | -0.8791 | 0.25666 | 0.0947 | -3.4252
-17 | -0.8568 | 0.24822 | 0.0898 | -3.4518
-16.5 | -0.8348 | 0.23974 | 0.085 | -3.4821
-16 | -0.813 | 0.23121 | 0.0804 | -3.5163
-15.5 | -0.7909 | 0.22251 | 0.0759 | -3.5544
-15 | -0.7699 | 0.21387 | 0.0714 | -3.5999
-14.5 | -0.7494 | 0.20515 | 0.0671 | -3.6529
-14 | -0.7299 | 0.19632 | 0.0628 | -3.7179
-13.5 | -0.711 | 0.18747 | 0.0587 | -3.7926
-12.5 | -0.6778 | 0.17051 | 0.0511 | -3.9751
-12 | -0.6609 | 0.16278 | 0.0477 | -4.0601
-11.5 | -0.645 | 0.15488 | 0.0443 | -4.1645
-11 | -0.6299 | 0.14688 | 0.0411 | -4.2885
-10.5 | -0.6144 | 0.13855 | 0.0378 | -4.4345
-10 | -0.6016 | 0.13037 | 0.0346 | -4.6146
-9.5 | -0.4659 | 0.10372 | 0.012 | -4.4919
-9 | -0.4648 | 0.09498 | 0.0097 | -4.8937
-8.5 | -0.4631 | 0.08638 | 0.0073 | -5.3612
-8 | -0.46 | 0.0781 | 0.0049 | -5.8899
-7.5 | -0.4591 | 0.06953 | 0.0022 | -6.6029
-7 | -0.4617 | 0.06075 | -0.0008 | -7.6
-6.5 | -0.4696 | 0.05194 | -0.0049 | -9.0412
-6 | -0.4649 | 0.04076 | -0.017 | -11.4058
-5.5 | -0.445 | 0.02751 | -0.0317 | -16.1759
-5 | -0.403 | 0.01181 | -0.0476 | -34.1236
-4.5 | -0.3679 | 0.00229 | -0.0521 | -160.655
-4 | -0.3095 | 0.0012 | -0.0495 | -257.9167
-3.5 | -0.2433 | 0.001 | -0.0472 | -243.3
-3 | -0.1762 | 0.00092 | -0.0457 | -191.5217
-2.5 | -0.1093 | 0.00089 | -0.0446 | -122.809
-2 | -0.0429 | 0.00087 | -0.0438 | -49.3103
-1.5 | 0.023 | 0.00086 | -0.0433 | 26.7442
-1 | 0.0885 | 0.00086 | -0.0428 | 102.907
-0.5 | 0.1537 | 0.00085 | -0.0425 | 180.8235
0 | 0.223 | 0.0056 | -0.0435 | 39.8214
0.5 | 0.2892 | 0.00558 | -0.0434 | 51.828
1 | 0.3555 | 0.00557 | -0.0433 | 63.8241
1.5 | 0.4217 | 0.00544 | -0.0433 | 77.5184
2 | 0.4829 | 0.00466 | -0.042 | 103.6266
2.5 | 0.5499 | 0.00499 | -0.0415 | 110.2004
3 | 0.6172 | 0.00535 | -0.0409 | 115.3645
3.5 | 0.6849 | 0.00577 | -0.0401 | 118.7002
4 | 0.7526 | 0.00634 | -0.039 | 118.7066
4.5 | 0.8209 | 0.00697 | -0.0377 | 117.7762
5 | 0.8898 | 0.00772 | -0.036 | 115.2591
5.5 | 0.9601 | 0.00853 | -0.0338 | 112.5557
6 | 1.0299 | 0.00986 | -0.0307 | 104.4523
6.5 | 1.0895 | 0.01339 | -0.0259 | 81.3667
7 | 1.1202 | 0.02118 | -0.0202 | 52.8895
7.5 | 1.1148 | 0.03183 | -0.0168 | 35.0236
8 | 1.0852 | 0.04207 | -0.0175 | 25.7951
8.5 | 1.0623 | 0.059 | -0.0363 | 18.0051
9 | 1.0349 | 0.0738 | -0.0454 | 14.023
9.5 | 1.0096 | 0.08711 | -0.0529 | 11.5899
10 | 0.9876 | 0.09998 | -0.0597 | 9.878
10.5 | 0.9692 | 0.11276 | -0.066 | 8.5952
11 | 0.9554 | 0.12539 | -0.072 | 7.6194
11.5 | 0.9468 | 0.13788 | -0.0779 | 6.8668
12 | 0.9433 | 0.1501 | -0.0835 | 6.2845

## 73. Re 5M Mach 0.00 (1)
BIGFOIL.COM POLAR EXPORT
ag08
AG08 |  |  |  | Cl Max: | 0.949 | at alpha= | 8.5 | deg
JavaFoil+Calcfoil stall+Eppler ext transition |  |  |  | L/D Max: | 86.329 | at alpha= | 5 | deg
Re: | 5000000 |  |  | Cd Min: | 0.00634 | at alpha= | 1.5 | deg
Mach: | 0 |  |  | Cl=0 at alpha= | -1.7105 | deg
|  |  |  | @ Cl=0.1, Cd= | 0.0079574
|  |  |  | @ Cl=0.4, Cd= | 0.0064716
|  |  |  | @ Cl=0.6, Cd= | 0.08551
alpha (deg) | Cl | Cd | Cm | Cl/Cd
-11.5 | -0.36 | 0.07553 | -0.018 | -4.769
-11 | -0.375 | 0.07132 | -0.018 | -5.262
-10.5 | -0.389 | 0.06712 | -0.018 | -5.793
-10 | -0.4 | 0.06321 | -0.018 | -6.334
-9.5 | -0.409 | 0.05916 | -0.018 | -6.921
-9 | -0.415 | 0.05575 | -0.018 | -7.442
-8.5 | -0.417 | 0.05204 | -0.019 | -8.008
-8 | -0.415 | 0.04793 | -0.02 | -8.654
-7.5 | -0.408 | 0.04393 | -0.021 | -9.291
-7 | -0.402 | 0.03648 | -0.024 | -11.013
-6.5 | -0.46 | 0.00894 | -0.035 | -51.402
-6 | -0.429 | 0.00881 | -0.035 | -48.773
-5.5 | -0.393 | 0.00871 | -0.035 | -45.157
-5 | -0.351 | 0.00858 | -0.035 | -40.959
-4.5 | -0.305 | 0.00846 | -0.035 | -36.059
-4 | -0.255 | 0.00837 | -0.035 | -30.45
-3.5 | -0.202 | 0.00829 | -0.035 | -24.327
-3 | -0.147 | 0.00823 | -0.035 | -17.829
-2.5 | -0.09 | 0.00814 | -0.035 | -11.105
-2 | -0.033 | 0.00805 | -0.035 | -4.146
-1.5 | 0.024 | 0.00803 | -0.035 | 3.003
-1 | 0.082 | 0.00797 | -0.035 | 10.266
-0.5 | 0.139 | 0.00793 | -0.035 | 17.587
0 | 0.197 | 0.00785 | -0.035 | 25.128
0.5 | 0.255 | 0.00784 | -0.035 | 32.495
1 | 0.312 | 0.00773 | -0.036 | 40.434
1.5 | 0.37 | 0.00634 | -0.036 | 58.3
2 | 0.427 | 0.00659 | -0.036 | 64.811
2.5 | 0.484 | 0.00684 | -0.036 | 70.842
3 | 0.541 | 0.00711 | -0.036 | 76.151
3.5 | 0.597 | 0.00744 | -0.036 | 80.316
4 | 0.652 | 0.0078 | -0.036 | 83.582
4.5 | 0.705 | 0.00823 | -0.036 | 85.645
5 | 0.755 | 0.00874 | -0.036 | 86.329
5.5 | 0.801 | 0.00955 | -0.036 | 83.897
6 | 0.844 | 0.00992 | -0.036 | 85.017
6.5 | 0.879 | 0.01034 | -0.036 | 85.082
7 | 0.908 | 0.01078 | -0.036 | 84.265
7.5 | 0.93 | 0.01124 | -0.036 | 82.739
8 | 0.944 | 0.01176 | -0.036 | 80.258
8.5 | 0.949 | 0.01232 | -0.036 | 77.067
9 | 0.947 | 0.01295 | -0.036 | 73.089
9.5 | 0.936 | 0.01365 | -0.036 | 68.579
10 | 0.919 | 0.0146 | -0.036 | 62.929
10.5 | 0.884 | 0.01521 | -0.036 | 58.133
11 | 0.826 | 0.01836 | -0.035 | 44.966
11.5 | 0.726 | 0.03847 | -0.031 | 18.868
12 | 0.661 | 0.05722 | -0.027 | 11.555
12.5 | 0.615 | 0.06817 | -0.026 | 9.027
13 | 0.573 | 0.07778 | -0.024 | 7.373
13.5 | 0.535 | 0.08551 | -0.023 | 6.261

## 74. Re 5M Mach 0.00 (2)
BIGFOIL.COM POLAR EXPORT
ag08
AG08 |  |  |  | Cl Max: | 1.6371 | at alpha= | 14.5 | deg
XFOIL ncrit=9 |  |  |  | L/D Max: | 116.677 | at alpha= | 5 | deg
Re: | 5000000 |  |  | Cd Min: | 0.00449 | at alpha= | 2.5 | deg
Mach: | 0 |  |  | Cl=0 at alpha= | -1.6957 | deg
|  |  |  | @ Cl=0.1, Cd= | 0.0052839
|  |  |  | @ Cl=0.4, Cd= | 0.0048822
|  |  |  | @ Cl=0.6, Cd= | 0.0052641
alpha (deg) | Cl | Cd | Cm | Cl/Cd
-13 | -1.1852 | 0.02902 | -0.0405 | -40.8408
-12.5 | -1.1569 | 0.02242 | -0.0417 | -51.6012
-12 | -1.116 | 0.01879 | -0.0417 | -59.3933
-11.5 | -1.0694 | 0.01651 | -0.0414 | -64.7729
-11 | -1.0194 | 0.0151 | -0.0412 | -67.5099
-10.5 | -0.9675 | 0.01421 | -0.0409 | -68.0859
-10 | -0.9145 | 0.01361 | -0.0407 | -67.1932
-9.5 | -0.8614 | 0.01288 | -0.0405 | -66.8789
-9 | -0.8075 | 0.01244 | -0.0403 | -64.9116
-8.5 | -0.7533 | 0.01205 | -0.0401 | -62.5145
-8 | -0.7018 | 0.00998 | -0.0399 | -70.3206
-7.5 | -0.6481 | 0.00876 | -0.0396 | -73.984
-7 | -0.5934 | 0.00796 | -0.0394 | -74.5477
-6.5 | -0.5384 | 0.0073 | -0.0391 | -73.7534
-6 | -0.4832 | 0.00677 | -0.0389 | -71.3737
-5.5 | -0.428 | 0.00632 | -0.0386 | -67.7215
-5 | -0.366 | 0.00602 | -0.0399 | -60.7973
-4.5 | -0.3081 | 0.0056 | -0.0401 | -55.0179
-4 | -0.2561 | 0.00547 | -0.0389 | -46.819
-3.5 | -0.2018 | 0.00537 | -0.0383 | -37.5791
-3 | -0.1463 | 0.00532 | -0.038 | -27.5
-2.5 | -0.0903 | 0.00528 | -0.0379 | -17.1023
-2 | -0.0342 | 0.00526 | -0.0378 | -6.5019
-1.5 | 0.022 | 0.00527 | -0.0378 | 4.1746
-1 | 0.0782 | 0.00528 | -0.0378 | 14.8106
-0.5 | 0.1345 | 0.00529 | -0.0379 | 25.4253
0 | 0.1908 | 0.00528 | -0.0379 | 36.1364
0.5 | 0.247 | 0.00527 | -0.038 | 46.8691
1 | 0.3033 | 0.00526 | -0.0381 | 57.6616
1.5 | 0.3594 | 0.00519 | -0.0382 | 69.2486
2 | 0.4148 | 0.00477 | -0.0384 | 86.9602
2.5 | 0.4671 | 0.00449 | -0.0374 | 104.0312
3 | 0.5231 | 0.00478 | -0.0374 | 109.4351
3.5 | 0.5789 | 0.0051 | -0.0373 | 113.5098
4 | 0.6342 | 0.00553 | -0.0372 | 114.6835
4.5 | 0.6894 | 0.00594 | -0.0371 | 116.0606
5 | 0.7444 | 0.00638 | -0.0369 | 116.6771
5.5 | 0.799 | 0.00686 | -0.0367 | 116.4723
6 | 0.8536 | 0.00733 | -0.0365 | 116.4529
6.5 | 0.908 | 0.00779 | -0.0363 | 116.5597
7 | 0.9619 | 0.00833 | -0.0359 | 115.4742
7.5 | 1.0159 | 0.00877 | -0.0357 | 115.8381
8 | 1.0693 | 0.00932 | -0.0354 | 114.7318
8.5 | 1.1219 | 0.00998 | -0.0349 | 112.4148
9 | 1.1737 | 0.01077 | -0.0344 | 108.9786
9.5 | 1.2261 | 0.0113 | -0.0341 | 108.5044
10 | 1.2773 | 0.01202 | -0.0336 | 106.2646
10.5 | 1.3275 | 0.01289 | -0.0329 | 102.9868
11 | 1.3765 | 0.0139 | -0.0322 | 99.0288
11.5 | 1.4241 | 0.01504 | -0.0313 | 94.6875
12 | 1.4701 | 0.01636 | -0.0303 | 89.8594
12.5 | 1.5138 | 0.0179 | -0.029 | 84.5698
13 | 1.5544 | 0.01973 | -0.0275 | 78.7836
13.5 | 1.5907 | 0.02195 | -0.0256 | 72.4692
14 | 1.62 | 0.02475 | -0.0232 | 65.4545
14.5 | 1.6371 | 0.02843 | -0.0199 | 57.5835
15 | 1.6281 | 0.0331 | -0.0142 | 49.1873
15.5 | 1.5946 | 0.04064 | -0.0125 | 39.2372
16 | 1.5559 | 0.05522 | -0.0229 | 28.1764
16.5 | 1.5003 | 0.07595 | -0.0368 | 19.7538
17 | 1.4209 | 0.09938 | -0.0487 | 14.2976
17.5 | 1.3206 | 0.12719 | -0.0626 | 10.3829
18 | 1.2286 | 0.15677 | -0.0785 | 7.837
18.5 | 1.1455 | 0.18963 | -0.0974 | 6.0407

## 75. Re 5M Mach 0.10 (1)
BIGFOIL.COM POLAR EXPORT
ag08
AG08 |  |  |  | Cl Max: | 0.943 | at alpha= | 8.5 | deg
JavaFoil+Calcfoil stall+Eppler ext transition |  |  |  | L/D Max: | 86.346 | at alpha= | 5 | deg
Re: | 5000000 |  |  | Cd Min: | 0.00635 | at alpha= | 1.5 | deg
Mach: | 0.1 |  |  | Cl=0 at alpha= | -1.7069 | deg
|  |  |  | @ Cl=0.1, Cd= | 0.0079707
|  |  |  | @ Cl=0.4, Cd= | 0.0064728
|  |  |  | @ Cl=0.6, Cd= | 0.08835
alpha (deg) | Cl | Cd | Cm | Cl/Cd
-11.5 | -0.331 | 0.07612 | -0.018 | -4.352
-11 | -0.349 | 0.07195 | -0.018 | -4.854
-10.5 | -0.366 | 0.06768 | -0.018 | -5.408
-10 | -0.381 | 0.06362 | -0.018 | -5.985
-9.5 | -0.393 | 0.05943 | -0.018 | -6.613
-9 | -0.402 | 0.05618 | -0.018 | -7.148
-8.5 | -0.406 | 0.05251 | -0.019 | -7.737
-8 | -0.407 | 0.04844 | -0.02 | -8.398
-7.5 | -0.402 | 0.0447 | -0.021 | -8.996
-7 | -0.392 | 0.04136 | -0.021 | -9.466
-6.5 | -0.458 | 0.00896 | -0.036 | -51.052
-6 | -0.429 | 0.00885 | -0.036 | -48.434
-5.5 | -0.393 | 0.00873 | -0.036 | -45.038
-5 | -0.352 | 0.0086 | -0.036 | -40.93
-4.5 | -0.306 | 0.00848 | -0.036 | -36.081
-4 | -0.256 | 0.00839 | -0.036 | -30.507
-3.5 | -0.203 | 0.00831 | -0.036 | -24.392
-3 | -0.147 | 0.00824 | -0.036 | -17.879
-2.5 | -0.091 | 0.00816 | -0.036 | -11.132
-2 | -0.034 | 0.00806 | -0.036 | -4.159
-1.5 | 0.024 | 0.00805 | -0.036 | 3.013
-1 | 0.082 | 0.00798 | -0.036 | 10.299
-0.5 | 0.14 | 0.00795 | -0.036 | 17.643
0 | 0.198 | 0.00786 | -0.036 | 25.219
0.5 | 0.256 | 0.00785 | -0.036 | 32.61
1 | 0.314 | 0.00774 | -0.036 | 40.541
1.5 | 0.372 | 0.00635 | -0.036 | 58.489
2 | 0.429 | 0.0066 | -0.036 | 65.008
2.5 | 0.487 | 0.00685 | -0.036 | 71.027
3 | 0.544 | 0.00712 | -0.036 | 76.343
3.5 | 0.6 | 0.00746 | -0.036 | 80.474
4 | 0.655 | 0.00783 | -0.036 | 83.706
4.5 | 0.708 | 0.00826 | -0.036 | 85.693
5 | 0.758 | 0.00878 | -0.036 | 86.346
5.5 | 0.804 | 0.00959 | -0.036 | 83.87
6 | 0.847 | 0.00997 | -0.036 | 84.888
6.5 | 0.882 | 0.0104 | -0.036 | 84.808
7 | 0.909 | 0.01084 | -0.036 | 83.865
7.5 | 0.929 | 0.01132 | -0.036 | 82.054
8 | 0.941 | 0.01188 | -0.036 | 79.19
8.5 | 0.943 | 0.01244 | -0.036 | 75.821
9 | 0.937 | 0.0131 | -0.036 | 71.52
9.5 | 0.922 | 0.01385 | -0.036 | 66.546
10 | 0.9 | 0.01493 | -0.036 | 60.257
10.5 | 0.855 | 0.01572 | -0.036 | 54.382
11 | 0.778 | 0.02205 | -0.034 | 35.272
11.5 | 0.676 | 0.04792 | -0.029 | 14.108
12 | 0.618 | 0.06335 | -0.026 | 9.752
12.5 | 0.571 | 0.07327 | -0.024 | 7.79
13 | 0.528 | 0.08109 | -0.023 | 6.511
13.5 | 0.487 | 0.08835 | -0.022 | 5.517

## 76. Re 5M Mach 0.10 (2)
BIGFOIL.COM POLAR EXPORT
ag08
AG08 |  |  |  | Cl Max: | 1.5947 | at alpha= | 14 | deg
XFOIL ncrit=9 |  |  |  | L/D Max: | 117.031 | at alpha= | 5 | deg
Re: | 5000000 |  |  | Cd Min: | 0.0045 | at alpha= | 2.5 | deg
Mach: | 0.1 |  |  | Cl=0 at alpha= | -1.6952 | deg
|  |  |  | @ Cl=0.1, Cd= | 0.0052938
|  |  |  | @ Cl=0.4, Cd= | 0.0049095
|  |  |  | @ Cl=0.6, Cd= | 0.0052506
alpha (deg) | Cl | Cd | Cm | Cl/Cd
-12 | -1.0945 | 0.02987 | -0.041 | -36.6421
-11.5 | -1.069 | 0.02118 | -0.0429 | -50.4721
-11 | -1.0251 | 0.01758 | -0.0428 | -58.3106
-10.5 | -0.9757 | 0.01547 | -0.0424 | -63.0705
-10 | -0.9233 | 0.01425 | -0.0421 | -64.793
-9.5 | -0.8699 | 0.01327 | -0.0417 | -65.5539
-9 | -0.8153 | 0.01271 | -0.0414 | -64.1463
-8.5 | -0.7604 | 0.01226 | -0.0411 | -62.0228
-8 | -0.7053 | 0.01182 | -0.0408 | -59.6701
-7.5 | -0.6535 | 0.0091 | -0.0404 | -71.8132
-7 | -0.5984 | 0.00816 | -0.04 | -73.3333
-6.5 | -0.5429 | 0.00743 | -0.0397 | -73.0686
-6 | -0.4871 | 0.00686 | -0.0394 | -71.0058
-5.5 | -0.4313 | 0.00637 | -0.0391 | -67.708
-5 | -0.3687 | 0.00604 | -0.0403 | -61.043
-4.5 | -0.3103 | 0.00563 | -0.0405 | -55.1155
-4 | -0.2579 | 0.00551 | -0.0392 | -46.8058
-3.5 | -0.2033 | 0.00538 | -0.0386 | -37.7881
-3 | -0.1473 | 0.00533 | -0.0383 | -27.636
-2.5 | -0.091 | 0.00529 | -0.0381 | -17.2023
-2 | -0.0345 | 0.00527 | -0.0381 | -6.5465
-1.5 | 0.0221 | 0.00528 | -0.038 | 4.1856
-1 | 0.0786 | 0.00529 | -0.038 | 14.8582
-0.5 | 0.1352 | 0.0053 | -0.0381 | 25.5094
0 | 0.1918 | 0.00529 | -0.0381 | 36.2571
0.5 | 0.2484 | 0.00527 | -0.0382 | 47.1347
1 | 0.3049 | 0.00527 | -0.0383 | 57.8558
1.5 | 0.3614 | 0.0052 | -0.0384 | 69.5
2 | 0.4172 | 0.00478 | -0.0386 | 87.2803
2.5 | 0.4698 | 0.0045 | -0.0376 | 104.4
3 | 0.5261 | 0.00479 | -0.0375 | 109.833
3.5 | 0.5822 | 0.00511 | -0.0374 | 113.9335
4 | 0.6379 | 0.00555 | -0.0373 | 114.9369
4.5 | 0.6935 | 0.00596 | -0.0371 | 116.3591
5 | 0.749 | 0.0064 | -0.0369 | 117.0312
5.5 | 0.8041 | 0.00689 | -0.0367 | 116.7054
6 | 0.859 | 0.00739 | -0.0364 | 116.2382
6.5 | 0.9139 | 0.00785 | -0.0361 | 116.4204
7 | 0.9685 | 0.00838 | -0.0358 | 115.5728
7.5 | 1.0229 | 0.00885 | -0.0354 | 115.5819
8 | 1.0768 | 0.00943 | -0.035 | 114.1888
8.5 | 1.1296 | 0.01024 | -0.0344 | 110.3125
9 | 1.1825 | 0.0109 | -0.0339 | 108.4862
9.5 | 1.2353 | 0.01153 | -0.0334 | 107.1379
10 | 1.2867 | 0.01238 | -0.0327 | 103.9338
10.5 | 1.337 | 0.01339 | -0.0318 | 99.8506
11 | 1.3859 | 0.01457 | -0.0309 | 95.1201
11.5 | 1.4333 | 0.01592 | -0.0297 | 90.0314
12 | 1.4783 | 0.01751 | -0.0284 | 84.426
12.5 | 1.5201 | 0.01944 | -0.0267 | 78.1944
13 | 1.5568 | 0.02187 | -0.0246 | 71.1843
13.5 | 1.5848 | 0.0251 | -0.0219 | 63.1394
14 | 1.5947 | 0.02977 | -0.018 | 53.5673
14.5 | 1.5708 | 0.03555 | -0.012 | 44.1857
15 | 1.5321 | 0.04593 | -0.0154 | 33.3573
15.5 | 1.4927 | 0.06359 | -0.0296 | 23.4738
16 | 1.4399 | 0.0832 | -0.041 | 17.3065
16.5 | 1.3671 | 0.10508 | -0.0518 | 13.0101
17 | 1.2803 | 0.13038 | -0.0645 | 9.8198
17.5 | 1.1936 | 0.15922 | -0.0801 | 7.4965
18 | 1.1091 | 0.19377 | -0.0997 | 5.7238
20 | 1.0724 | 0.2772 | -0.1416 | 3.8687

## 77. Re 5M Mach 0.25 (1)
BIGFOIL.COM POLAR EXPORT
ag08
AG08 |  |  |  | Cl Max: | 0.916 | at alpha= | 7.5 | deg
JavaFoil+Calcfoil stall+Eppler ext transition |  |  |  | L/D Max: | 85.903 | at alpha= | 4.5 | deg
Re: | 5000000 |  |  | Cd Min: | 0.00642 | at alpha= | 1.5 | deg
Mach: | 0.25 |  |  | Cl=0 at alpha= | -1.7119 | deg
|  |  |  | @ Cl=0.1, Cd= | 0.0080467
|  |  |  | @ Cl=0.4, Cd= | 0.08588
|  |  |  | @ Cl=0.6, Cd= | 0.08588
alpha (deg) | Cl | Cd | Cm | Cl/Cd
-10.5 | -0.139 | 0.06957 | -0.018 | -2.004
-10 | -0.196 | 0.06559 | -0.018 | -2.99
-9.5 | -0.243 | 0.06203 | -0.018 | -3.913
-9 | -0.282 | 0.05791 | -0.018 | -4.877
-8.5 | -0.315 | 0.05445 | -0.018 | -5.778
-8 | -0.339 | 0.05082 | -0.019 | -6.666
-7.5 | -0.354 | 0.04764 | -0.019 | -7.425
-7 | -0.359 | 0.04418 | -0.02 | -8.137
-6.5 | -0.356 | 0.04033 | -0.021 | -8.833
-6 | -0.355 | 0.02937 | -0.027 | -12.083
-5.5 | -0.392 | 0.0089 | -0.037 | -44.031
-5 | -0.355 | 0.00876 | -0.037 | -40.523
-4.5 | -0.311 | 0.00861 | -0.037 | -36.118
-4 | -0.261 | 0.00849 | -0.037 | -30.771
-3.5 | -0.207 | 0.00839 | -0.037 | -24.729
-3 | -0.151 | 0.00832 | -0.037 | -18.169
-2.5 | -0.093 | 0.00823 | -0.037 | -11.337
-2 | -0.034 | 0.00813 | -0.037 | -4.233
-1.5 | 0.025 | 0.00811 | -0.037 | 3.07
-1 | 0.084 | 0.00806 | -0.037 | 10.474
-0.5 | 0.144 | 0.00801 | -0.037 | 17.975
0 | 0.204 | 0.00792 | -0.037 | 25.718
0.5 | 0.263 | 0.00792 | -0.037 | 33.225
1 | 0.323 | 0.00784 | -0.037 | 41.122
1.5 | 0.382 | 0.00642 | -0.037 | 59.457
2 | 0.441 | 0.00668 | -0.037 | 66.075
2.5 | 0.5 | 0.00695 | -0.037 | 71.985
3 | 0.559 | 0.00723 | -0.037 | 77.306
3.5 | 0.617 | 0.00758 | -0.037 | 81.364
4 | 0.673 | 0.00798 | -0.037 | 84.307
4.5 | 0.726 | 0.00845 | -0.037 | 85.903
5 | 0.776 | 0.00938 | -0.037 | 82.721
5.5 | 0.821 | 0.00983 | -0.037 | 83.591
6 | 0.861 | 0.01025 | -0.037 | 83.964
6.5 | 0.89 | 0.01072 | -0.037 | 83.081
7 | 0.909 | 0.01125 | -0.037 | 80.846
7.5 | 0.916 | 0.01185 | -0.037 | 77.268
8 | 0.908 | 0.01247 | -0.037 | 72.828
8.5 | 0.886 | 0.0132 | -0.037 | 67.097
9 | 0.848 | 0.01411 | -0.037 | 60.11
9.5 | 0.791 | 0.01386 | -0.037 | 57.063
10 | 0.683 | 0.0219 | -0.035 | 31.167
10.5 | 0.558 | 0.04381 | -0.03 | 12.74
11 | 0.459 | 0.06119 | -0.026 | 7.495
11.5 | 0.367 | 0.07252 | -0.023 | 5.059
12 | 0.273 | 0.08058 | -0.021 | 3.386
12.5 | 0.154 | 0.08588 | -0.021 | 1.791

## 78. Re 5M Mach 0.25 (2)
BIGFOIL.COM POLAR EXPORT
ag08
AG08 |  |  |  | Cl Max: | 1.3791 | at alpha= | 11 | deg
XFOIL ncrit=9 |  |  |  | L/D Max: | 117.318 | at alpha= | 5 | deg
Re: | 5000000 |  |  | Cd Min: | 0.00456 | at alpha= | 2.5 | deg
Mach: | 0.25 |  |  | Cl=0 at alpha= | -99 | deg
|  |  |  | @ Cl=0.1, Cd= | 0.00533
|  |  |  | @ Cl=0.4, Cd= | 0.0050651
|  |  |  | @ Cl=0.6, Cd= | 0.0051842
alpha (deg) | Cl | Cd | Cm | Cl/Cd
0 | 0.1975 | 0.00533 | -0.0391 | 37.0544
0.5 | 0.2559 | 0.00532 | -0.0392 | 48.1015
1 | 0.3142 | 0.00533 | -0.0392 | 58.9493
1.5 | 0.3725 | 0.00527 | -0.0393 | 70.6831
2 | 0.4302 | 0.00484 | -0.0395 | 88.8843
2.5 | 0.4845 | 0.00456 | -0.0384 | 106.25
3 | 0.5428 | 0.00485 | -0.0382 | 111.9175
3.5 | 0.601 | 0.00519 | -0.038 | 115.7996
4 | 0.6588 | 0.00564 | -0.0378 | 116.8085
4.5 | 0.7165 | 0.00611 | -0.0374 | 117.2668
5 | 0.7743 | 0.0066 | -0.037 | 117.3182
5.5 | 0.8319 | 0.00713 | -0.0366 | 116.676
6 | 0.8896 | 0.00763 | -0.036 | 116.5924
6.5 | 0.9471 | 0.00824 | -0.0353 | 114.9393
7 | 1.0049 | 0.00875 | -0.0346 | 114.8457
7.5 | 1.0622 | 0.0094 | -0.0338 | 113
8 | 1.1174 | 0.0106 | -0.0325 | 105.4151
8.5 | 1.1742 | 0.01133 | -0.0314 | 103.6364
9 | 1.2283 | 0.01268 | -0.0299 | 96.8691
9.5 | 1.2787 | 0.01471 | -0.0279 | 86.9273
10 | 1.3234 | 0.01763 | -0.0254 | 75.0652
10.5 | 1.3587 | 0.02174 | -0.0222 | 62.4977
11 | 1.3791 | 0.02735 | -0.0186 | 50.4241
11.5 | 1.376 | 0.03454 | -0.0149 | 39.8379
12 | 1.346 | 0.042 | -0.0125 | 32.0476
12.5 | 1.3086 | 0.06 | -0.03 | 21.81
13 | 1.2574 | 0.0812 | -0.0434 | 15.4852
13.5 | 1.2079 | 0.09876 | -0.052 | 12.2307
14 | 1.1585 | 0.11648 | -0.0607 | 9.9459
14.5 | 1.1124 | 0.13467 | -0.0697 | 8.2602
15 | 1.0718 | 0.15371 | -0.0794 | 6.9729
15.5 | 1.0222 | 0.17858 | -0.0922 | 5.724
16 | 0.9812 | 0.20921 | -0.1065 | 4.69

## 79. Re 5M Mach 0.50 (1)
BIGFOIL.COM POLAR EXPORT
ag08
AG08 |  |  |  | Cl Max: | 1.141 | at alpha= | 20 | deg
JavaFoil+Calcfoil stall+Eppler ext transition |  |  |  | L/D Max: | 85.734 | at alpha= | 4 | deg
Re: | 5000000 |  |  | Cd Min: | 0.00673 | at alpha= | 1.5 | deg
Mach: | 0.5 |  |  | Cl=0 at alpha= | -1.7121 | deg
|  |  |  | @ Cl=0.1, Cd= | 0.0083637
|  |  |  | @ Cl=0.4, Cd= | 0.0073436
|  |  |  | @ Cl=0.6, Cd= | 0.007586
alpha (deg) | Cl | Cd | Cm | Cl/Cd
-20 | -0.967 | 0.15741 | -0.024 | -6.144
-19.5 | -0.942 | 0.15265 | -0.024 | -6.17
-19 | -0.916 | 0.15077 | -0.024 | -6.076
-18.5 | -0.889 | 0.14639 | -0.023 | -6.072
-18 | -0.863 | 0.14205 | -0.023 | -6.078
-17.5 | -0.838 | 0.13643 | -0.023 | -6.141
-17 | -0.812 | 0.13219 | -0.023 | -6.144
-16.5 | -0.785 | 0.12748 | -0.023 | -6.161
-16 | -0.759 | 0.12351 | -0.022 | -6.143
-15.5 | -0.733 | 0.11997 | -0.022 | -6.109
-15 | -0.707 | 0.11593 | -0.022 | -6.099
-14.5 | -0.681 | 0.11137 | -0.022 | -6.112
-14 | -0.654 | 0.10292 | -0.022 | -6.355
-13.5 | -0.628 | 0.09283 | -0.022 | -6.77
-13 | -0.603 | 0.08555 | -0.022 | -7.044
-12.5 | -0.576 | 0.08695 | -0.022 | -6.623
-12 | -0.548 | 0.08391 | -0.021 | -6.537
-11.5 | -0.523 | 0.07501 | -0.022 | -6.976
-11 | -0.498 | 0.06836 | -0.023 | -7.287
-10.5 | -0.469 | 0.07369 | -0.02 | -6.359
-10 | -0.443 | 0.06458 | -0.021 | -6.864
-9.5 | -0.419 | 0.05727 | -0.024 | -7.323
-9 | -0.389 | 0.05954 | -0.02 | -6.539
-8.5 | -0.364 | 0.05357 | -0.022 | -6.799
-8 | -0.337 | 0.05228 | -0.021 | -6.438
-7.5 | -0.31 | 0.04838 | -0.021 | -6.414
-7 | -0.283 | 0.04659 | -0.021 | -6.083
-6.5 | -0.256 | 0.04486 | -0.02 | -5.714
-6 | -0.231 | 0.04036 | -0.023 | -5.723
-5.5 | -0.204 | 0.03867 | -0.022 | -5.277
-5 | -0.178 | 0.03517 | -0.025 | -5.076
-4.5 | -0.229 | 0.0354 | -0.023 | -6.478
-4 | -0.273 | 0.00904 | -0.041 | -30.218
-3.5 | -0.225 | 0.00882 | -0.041 | -25.51
-3 | -0.167 | 0.00866 | -0.041 | -19.266
-2.5 | -0.104 | 0.00857 | -0.041 | -12.098
-2 | -0.038 | 0.00846 | -0.041 | -4.54
-1.5 | 0.028 | 0.0084 | -0.041 | 3.311
-1 | 0.094 | 0.00837 | -0.041 | 11.276
-0.5 | 0.161 | 0.0083 | -0.041 | 19.404
0 | 0.228 | 0.00824 | -0.041 | 27.624
0.5 | 0.294 | 0.0082 | -0.041 | 35.871
1 | 0.361 | 0.00823 | -0.041 | 43.806
1.5 | 0.427 | 0.00673 | -0.041 | 63.378
2 | 0.493 | 0.00701 | -0.041 | 70.299
2.5 | 0.559 | 0.00734 | -0.041 | 76.118
3 | 0.624 | 0.00773 | -0.041 | 80.709
3.5 | 0.687 | 0.00818 | -0.041 | 84.063
4 | 0.747 | 0.00872 | -0.041 | 85.734
4.5 | 0.801 | 0.00943 | -0.041 | 85.029
5 | 0.843 | 0.0105 | -0.041 | 80.327
5.5 | 0.862 | 0.01117 | -0.041 | 77.157
6 | 0.822 | 0.01201 | -0.041 | 68.439
6.5 | 0.544 | 0.01287 | -0.041 | 42.241
7 | 0.576 | 0.01353 | -0.041 | 42.602
7.5 | 0.609 | 0.01452 | -0.042 | 41.941
8 | 0.635 | 0.01533 | -0.041 | 41.395
8.5 | 0.639 | 0.0195 | -0.039 | 32.749
9 | 0.672 | 0.01978 | -0.039 | 33.967
9.5 | 0.598 | 0.06496 | -0.022 | 9.203
10 | 0.643 | 0.05641 | -0.029 | 11.4
10.5 | 0.648 | 0.07599 | -0.021 | 8.527
11 | 0.682 | 0.07177 | -0.025 | 9.503
11.5 | 0.7 | 0.08791 | -0.021 | 7.961
12 | 0.733 | 0.08046 | -0.025 | 9.103
12.5 | 0.753 | 0.09255 | -0.022 | 8.139
13 | 0.782 | 0.08857 | -0.024 | 8.825
13.5 | 0.806 | 0.09773 | -0.023 | 8.246
14 | 0.832 | 0.10756 | -0.023 | 7.734
14.5 | 0.858 | 0.1118 | -0.023 | 7.672
15 | 0.883 | 0.11534 | -0.023 | 7.658
15.5 | 0.911 | 0.11987 | -0.024 | 7.598
16 | 0.936 | 0.12496 | -0.024 | 7.491
16.5 | 0.961 | 0.12901 | -0.024 | 7.452
17 | 0.989 | 0.13225 | -0.025 | 7.476
17.5 | 1.014 | 0.13664 | -0.025 | 7.42
18 | 1.039 | 0.141 | -0.025 | 7.368
18.5 | 1.065 | 0.14563 | -0.026 | 7.317
19 | 1.095 | 0.15155 | -0.027 | 7.224
19.5 | 1.116 | 0.15344 | -0.026 | 7.274
20 | 1.141 | 0.1598 | -0.026 | 7.143

## 80. Re 5M Mach 0.50 (2)
BIGFOIL.COM POLAR EXPORT
ag08
AG08 |  |  |  | Cl Max: | 1.2053 | at alpha= | 20 | deg
XFOIL ncrit=9 |  |  |  | L/D Max: | 123.372 | at alpha= | 4 | deg
Re: | 5000000 |  |  | Cd Min: | 0.00482 | at alpha= | 2.5 | deg
Mach: | 0.5 |  |  | Cl=0 at alpha= | -1.6724 | deg
|  |  |  | @ Cl=0.1, Cd= | 0.0055215
|  |  |  | @ Cl=0.4, Cd= | 0.0055111
|  |  |  | @ Cl=0.6, Cd= | 0.0050615
alpha (deg) | Cl | Cd | Cm | Cl/Cd
-20 | -0.99 | 0.29967 | 0.1208 | -3.3036
-19.5 | -0.9676 | 0.29103 | 0.1154 | -3.3247
-19 | -0.9451 | 0.28237 | 0.1101 | -3.347
-18.5 | -0.9226 | 0.27362 | 0.1049 | -3.3718
-18 | -0.9002 | 0.26491 | 0.0998 | -3.3981
-17.5 | -0.8779 | 0.25618 | 0.0948 | -3.4269
-17 | -0.8569 | 0.24676 | 0.0897 | -3.4726
-16.5 | -0.8354 | 0.23852 | 0.085 | -3.5024
-16 | -0.8139 | 0.23032 | 0.0804 | -3.5338
-15.5 | -0.7927 | 0.22217 | 0.0759 | -3.568
-15 | -0.7718 | 0.21393 | 0.0715 | -3.6077
-14.5 | -0.7503 | 0.20542 | 0.0673 | -3.6525
-14 | -0.7306 | 0.19665 | 0.0631 | -3.7152
-13.5 | -0.7122 | 0.18771 | 0.059 | -3.7942
-13 | -0.6936 | 0.17917 | 0.0551 | -3.8712
-12.5 | -0.6761 | 0.17076 | 0.0514 | -3.9594
-12 | -0.6599 | 0.16245 | 0.0478 | -4.0622
-11.5 | -0.6483 | 0.15316 | 0.0441 | -4.2328
-11 | -0.6335 | 0.14562 | 0.041 | -4.3504
-10.5 | -0.6191 | 0.13794 | 0.0379 | -4.4882
-10 | -0.6066 | 0.12987 | 0.0348 | -4.6708
-9.5 | -0.5976 | 0.12055 | 0.0314 | -4.9573
-9 | -0.5895 | 0.11183 | 0.0279 | -5.2714
-8.5 | -0.582 | 0.10317 | 0.0242 | -5.6412
-8 | -0.5755 | 0.09447 | 0.0202 | -6.0919
-7.5 | -0.5686 | 0.08606 | 0.0159 | -6.607
-7 | -0.5673 | 0.07682 | 0.01 | -7.3848
-6.5 | -0.5527 | 0.06801 | 0.0007 | -8.1267
-6 | -0.5231 | 0.05711 | -0.014 | -9.1595
-5.5 | -0.4829 | 0.04351 | -0.0312 | -11.0986
-5 | -0.4288 | 0.02603 | -0.0478 | -16.4733
-4.5 | -0.3815 | 0.01078 | -0.0526 | -35.3896
-4 | -0.3189 | 0.00686 | -0.0499 | -46.4869
-3.5 | -0.2499 | 0.00602 | -0.0478 | -41.5116
-3 | -0.1805 | 0.00572 | -0.0464 | -31.5559
-2.5 | -0.112 | 0.00559 | -0.0454 | -20.0358
-2 | -0.0441 | 0.00553 | -0.0447 | -7.9747
-1.5 | 0.0232 | 0.00551 | -0.0443 | 4.2105
-1 | 0.09 | 0.00552 | -0.0439 | 16.3043
-0.5 | 0.1566 | 0.00553 | -0.0437 | 28.3183
0 | 0.2231 | 0.00552 | -0.0436 | 40.4167
1.5 | 0.4223 | 0.00551 | -0.0433 | 76.6425
2 | 0.4885 | 0.0052 | -0.0432 | 93.9423
2.5 | 0.5506 | 0.00482 | -0.0417 | 114.2324
3 | 0.6181 | 0.00515 | -0.0411 | 120.0194
3.5 | 0.6859 | 0.00557 | -0.0403 | 123.1418
4 | 0.7538 | 0.00611 | -0.0392 | 123.3715
4.5 | 0.8223 | 0.00673 | -0.0379 | 122.1842
5 | 0.8916 | 0.00741 | -0.0362 | 120.3239
5.5 | 0.9624 | 0.00812 | -0.0341 | 118.5222
6 | 1.0322 | 0.00948 | -0.031 | 108.8819
6.5 | 1.094 | 0.0127 | -0.0263 | 86.1417
7 | 1.1247 | 0.02056 | -0.0204 | 54.7033
7.5 | 1.121 | 0.03108 | -0.0168 | 36.0682
8 | 1.0929 | 0.04124 | -0.017 | 26.501
8.5 | 1.0697 | 0.05754 | -0.0353 | 18.5905
9 | 1.0439 | 0.07248 | -0.0445 | 14.4026
9.5 | 1.0193 | 0.08563 | -0.052 | 11.9035
10 | 0.9983 | 0.09828 | -0.0587 | 10.1577
10.5 | 0.9808 | 0.11075 | -0.0649 | 8.856
11 | 0.967 | 0.12315 | -0.0709 | 7.8522
11.5 | 0.9574 | 0.13552 | -0.0767 | 7.0646
12 | 0.9511 | 0.14821 | -0.0827 | 6.4172
12.5 | 0.9466 | 0.16168 | -0.0892 | 5.8548
13 | 0.9523 | 0.17309 | -0.0945 | 5.5018
13.5 | 0.9611 | 0.18435 | -0.0998 | 5.2135
14 | 0.9731 | 0.19531 | -0.1052 | 4.9823
14.5 | 0.9873 | 0.20601 | -0.1105 | 4.7925
15 | 1.0031 | 0.21656 | -0.1158 | 4.632
15.5 | 1.021 | 0.22636 | -0.121 | 4.5105
16 | 1.0398 | 0.23596 | -0.1262 | 4.4067
16.5 | 1.0588 | 0.24605 | -0.1317 | 4.3032
17 | 1.0764 | 0.25892 | -0.1381 | 4.1573
17.5 | 0.7703 | 0.21363 | -0.0866 | 3.6058
18 | 1.1183 | 0.27864 | -0.1492 | 4.0134
18.5 | 1.1409 | 0.28865 | -0.1547 | 3.9525
19 | 1.1624 | 0.29811 | -0.1603 | 3.8992
19.5 | 1.184 | 0.30747 | -0.166 | 3.8508
20 | 1.2053 | 0.3165 | -0.1717 | 3.8082

## 81. Re 6M Mach 0.00 (1)
BIGFOIL.COM POLAR EXPORT
ag08
AG08 |  |  |  | Cl Max: | 0.949 | at alpha= | 8.5 | deg
JavaFoil+Calcfoil stall+Eppler ext transition |  |  |  | L/D Max: | 88.167 | at alpha= | 5 | deg
Re: | 6000000 |  |  | Cd Min: | 0.00648 | at alpha= | 2 | deg
Mach: | 0 |  |  | Cl=0 at alpha= | -1.7105 | deg
|  |  |  | @ Cl=0.1, Cd= | 0.0079774
|  |  |  | @ Cl=0.4, Cd= | 0.0070532
|  |  |  | @ Cl=0.6, Cd= | 0.08104
alpha (deg) | Cl | Cd | Cm | Cl/Cd
-12 | -0.345 | 0.07909 | -0.018 | -4.357
-11.5 | -0.361 | 0.07454 | -0.018 | -4.838
-11 | -0.376 | 0.07029 | -0.018 | -5.344
-10.5 | -0.389 | 0.06618 | -0.018 | -5.883
-10 | -0.401 | 0.06217 | -0.019 | -6.449
-9.5 | -0.41 | 0.05806 | -0.019 | -7.064
-9 | -0.416 | 0.05464 | -0.019 | -7.609
-8.5 | -0.418 | 0.05075 | -0.02 | -8.234
-8 | -0.417 | 0.04615 | -0.021 | -9.031
-7.5 | -0.413 | 0.04027 | -0.023 | -10.258
-7 | -0.483 | 0.00911 | -0.035 | -53.047
-6.5 | -0.46 | 0.00894 | -0.035 | -51.397
-6 | -0.429 | 0.0088 | -0.035 | -48.779
-5.5 | -0.393 | 0.00869 | -0.035 | -45.215
-5 | -0.351 | 0.00857 | -0.035 | -40.982
-4.5 | -0.305 | 0.00844 | -0.035 | -36.125
-4 | -0.255 | 0.00834 | -0.035 | -30.554
-3.5 | -0.202 | 0.00827 | -0.035 | -24.391
-3 | -0.147 | 0.00819 | -0.035 | -17.91
-2.5 | -0.09 | 0.00815 | -0.035 | -11.099
-2 | -0.033 | 0.00806 | -0.035 | -4.139
-1.5 | 0.024 | 0.00804 | -0.035 | 3
-1 | 0.082 | 0.00799 | -0.035 | 10.232
-0.5 | 0.139 | 0.00795 | -0.035 | 17.544
0 | 0.197 | 0.00788 | -0.035 | 25.031
0.5 | 0.255 | 0.00784 | -0.035 | 32.504
1 | 0.312 | 0.00785 | -0.036 | 39.768
1.5 | 0.37 | 0.00769 | -0.036 | 48.121
2 | 0.427 | 0.00648 | -0.036 | 65.874
2.5 | 0.484 | 0.00674 | -0.036 | 71.844
3 | 0.541 | 0.007 | -0.036 | 77.341
3.5 | 0.597 | 0.00731 | -0.036 | 81.749
4 | 0.652 | 0.00767 | -0.036 | 85.002
4.5 | 0.705 | 0.00809 | -0.036 | 87.151
5 | 0.755 | 0.00856 | -0.036 | 88.167
5.5 | 0.801 | 0.00931 | -0.036 | 86.064
6 | 0.844 | 0.00967 | -0.036 | 87.225
6.5 | 0.879 | 0.01007 | -0.036 | 87.324
7 | 0.908 | 0.0105 | -0.036 | 86.523
7.5 | 0.93 | 0.01094 | -0.036 | 84.992
8 | 0.944 | 0.01144 | -0.036 | 82.5
8.5 | 0.949 | 0.01198 | -0.036 | 79.214
9 | 0.947 | 0.01258 | -0.036 | 75.223
9.5 | 0.936 | 0.01324 | -0.036 | 70.738
10 | 0.919 | 0.01407 | -0.036 | 65.29
10.5 | 0.892 | 0.01513 | -0.036 | 58.922
11 | 0.84 | 0.01633 | -0.036 | 51.418
11.5 | 0.753 | 0.02759 | -0.033 | 27.3
12 | 0.676 | 0.04765 | -0.029 | 14.188
12.5 | 0.624 | 0.06106 | -0.027 | 10.22
13 | 0.579 | 0.07222 | -0.025 | 8.016
13.5 | 0.539 | 0.08104 | -0.024 | 6.651

## 82. Re 6M Mach 0.00 (2)
BIGFOIL.COM POLAR EXPORT
ag08
AG08 |  |  |  | Cl Max: | 1.6072 | at alpha= | 14 | deg
XFOIL ncrit=9 |  |  |  | L/D Max: | 120.425 | at alpha= | 7 | deg
Re: | 6000000 |  |  | Cd Min: | 0.00449 | at alpha= | 2.5 | deg
Mach: | 0 |  |  | Cl=0 at alpha= | -1.6927 | deg
|  |  |  | @ Cl=0.1, Cd= | 0.00526
|  |  |  | @ Cl=0.4, Cd= | 0.0051149
|  |  |  | @ Cl=0.6, Cd= | 0.0051224
alpha (deg) | Cl | Cd | Cm | Cl/Cd
-13 | -1.1904 | 0.02765 | -0.0409 | -43.0524
-12.5 | -1.1604 | 0.02148 | -0.0418 | -54.0223
-12 | -1.1197 | 0.01769 | -0.0417 | -63.2956
-11.5 | -1.0742 | 0.01492 | -0.0414 | -71.9973
-11 | -1.0237 | 0.01357 | -0.0411 | -75.4385
-10.5 | -0.9711 | 0.01284 | -0.0408 | -75.6308
-10 | -0.9177 | 0.01229 | -0.0406 | -74.6705
-9.5 | -0.8643 | 0.01162 | -0.0404 | -74.3804
-9 | -0.8101 | 0.0112 | -0.0402 | -72.3304
-8.5 | -0.7557 | 0.01082 | -0.0401 | -69.8429
-8 | -0.7011 | 0.01043 | -0.0399 | -67.2196
-7.5 | -0.6483 | 0.00866 | -0.0396 | -74.8614
-7 | -0.5938 | 0.0077 | -0.0394 | -77.1169
-6.5 | -0.5387 | 0.00701 | -0.0391 | -76.8474
-6 | -0.4834 | 0.00647 | -0.0389 | -74.7141
-5.5 | -0.4246 | 0.00602 | -0.0394 | -70.5316
-5 | -0.3644 | 0.00575 | -0.0403 | -63.3739
-4.5 | -0.3128 | 0.00551 | -0.0389 | -56.7695
-3.5 | -0.203 | 0.00533 | -0.0381 | -38.0863
-2.5 | -0.0909 | 0.00525 | -0.0379 | -17.3143
-2 | -0.0346 | 0.00525 | -0.0378 | -6.5905
-1.5 | 0.0217 | 0.00526 | -0.0378 | 4.1255
-1 | 0.078 | 0.00526 | -0.0379 | 14.8289
-0.5 | 0.1343 | 0.00526 | -0.0379 | 25.5323
0 | 0.1907 | 0.00526 | -0.038 | 36.2548
0.5 | 0.2471 | 0.00524 | -0.038 | 47.1565
1 | 0.3034 | 0.00525 | -0.0381 | 57.7905
1.5 | 0.3597 | 0.00523 | -0.0382 | 68.7763
2 | 0.4157 | 0.00507 | -0.0384 | 81.9921
2.5 | 0.4681 | 0.00449 | -0.0377 | 104.2539
3 | 0.5235 | 0.00467 | -0.0375 | 112.0985
3.5 | 0.5794 | 0.00497 | -0.0374 | 116.5795
4 | 0.6348 | 0.00538 | -0.0373 | 117.9926
4.5 | 0.69 | 0.0058 | -0.0372 | 118.9655
5 | 0.7452 | 0.0062 | -0.0371 | 120.1935
5.5 | 0.8 | 0.00665 | -0.0369 | 120.3008
6 | 0.8546 | 0.00712 | -0.0367 | 120.0281
6.5 | 0.9091 | 0.00755 | -0.0364 | 120.4106
7 | 0.9634 | 0.008 | -0.0362 | 120.425
7.5 | 1.0174 | 0.00845 | -0.0359 | 120.4024
8 | 1.0708 | 0.009 | -0.0356 | 118.9778
8.5 | 1.1232 | 0.00977 | -0.0351 | 114.9642
9 | 1.1763 | 0.01023 | -0.0348 | 114.9853
9.5 | 1.2288 | 0.01074 | -0.0345 | 114.4134
10 | 1.2803 | 0.01143 | -0.034 | 112.0122
10.5 | 1.3307 | 0.01226 | -0.0334 | 108.54
11 | 1.3799 | 0.01327 | -0.0326 | 103.9864
11.5 | 1.4277 | 0.01443 | -0.0318 | 98.9397
12 | 1.4736 | 0.0158 | -0.0307 | 93.2658
12.5 | 1.517 | 0.01744 | -0.0294 | 86.9839
13 | 1.5564 | 0.0195 | -0.0277 | 79.8154
13.5 | 1.5891 | 0.02225 | -0.0255 | 71.4202
14 | 1.6072 | 0.0264 | -0.0221 | 60.8788
14.5 | 1.6041 | 0.03181 | -0.0174 | 50.4275
15 | 1.6039 | 0.03494 | -0.0128 | 45.9044
15.5 | 1.5822 | 0.04229 | -0.0135 | 37.4131

## 83. Re 6M Mach 0.10 (1)
BIGFOIL.COM POLAR EXPORT
ag08
AG08 |  |  |  | Cl Max: | 0.943 | at alpha= | 8.5 | deg
JavaFoil+Calcfoil stall+Eppler ext transition |  |  |  | L/D Max: | 88.097 | at alpha= | 5 | deg
Re: | 6000000 |  |  | Cd Min: | 0.0065 | at alpha= | 2 | deg
Mach: | 0.1 |  |  | Cl=0 at alpha= | -1.7069 | deg
|  |  |  | @ Cl=0.1, Cd= | 0.0079876
|  |  |  | @ Cl=0.4, Cd= | 0.0071105
|  |  |  | @ Cl=0.6, Cd= | 0.0856
alpha (deg) | Cl | Cd | Cm | Cl/Cd
-11.5 | -0.332 | 0.07501 | -0.018 | -4.422
-11 | -0.35 | 0.07089 | -0.018 | -4.932
-10.5 | -0.366 | 0.06661 | -0.018 | -5.501
-10 | -0.381 | 0.06261 | -0.018 | -6.088
-9.5 | -0.394 | 0.0584 | -0.019 | -6.742
-9 | -0.402 | 0.05507 | -0.019 | -7.305
-8.5 | -0.407 | 0.05137 | -0.02 | -7.927
-8 | -0.408 | 0.04698 | -0.021 | -8.693
-7.5 | -0.405 | 0.04207 | -0.022 | -9.637
-7 | -0.4 | 0.0352 | -0.025 | -11.372
-6.5 | -0.458 | 0.00896 | -0.036 | -51.086
-6 | -0.429 | 0.00885 | -0.036 | -48.458
-5.5 | -0.393 | 0.00872 | -0.036 | -45.095
-5 | -0.352 | 0.0086 | -0.036 | -40.962
-4.5 | -0.306 | 0.00847 | -0.036 | -36.149
-4 | -0.256 | 0.00836 | -0.036 | -30.619
-3.5 | -0.203 | 0.00828 | -0.036 | -24.458
-3 | -0.147 | 0.00821 | -0.036 | -17.963
-2.5 | -0.091 | 0.00817 | -0.036 | -11.127
-2 | -0.034 | 0.00807 | -0.036 | -4.155
-1.5 | 0.024 | 0.00805 | -0.036 | 3.011
-1 | 0.082 | 0.008 | -0.036 | 10.27
-0.5 | 0.14 | 0.00796 | -0.036 | 17.61
0 | 0.198 | 0.00789 | -0.036 | 25.113
0.5 | 0.256 | 0.00785 | -0.036 | 32.639
1 | 0.314 | 0.00787 | -0.036 | 39.904
1.5 | 0.372 | 0.0077 | -0.036 | 48.269
2 | 0.429 | 0.0065 | -0.036 | 66.079
2.5 | 0.487 | 0.00676 | -0.036 | 72.056
3 | 0.544 | 0.00702 | -0.036 | 77.514
3.5 | 0.6 | 0.00733 | -0.036 | 81.907
4 | 0.655 | 0.00769 | -0.036 | 85.145
4.5 | 0.708 | 0.00812 | -0.036 | 87.219
5 | 0.758 | 0.0086 | -0.036 | 88.097
5.5 | 0.804 | 0.00935 | -0.036 | 86.039
6 | 0.847 | 0.00972 | -0.036 | 87.097
6.5 | 0.882 | 0.01013 | -0.036 | 87.047
7 | 0.909 | 0.01057 | -0.036 | 86.056
7.5 | 0.929 | 0.01102 | -0.036 | 84.296
8 | 0.941 | 0.01156 | -0.036 | 81.346
8.5 | 0.943 | 0.01209 | -0.036 | 78.001
9 | 0.937 | 0.01272 | -0.036 | 73.635
9.5 | 0.922 | 0.01342 | -0.036 | 68.71
10 | 0.9 | 0.01433 | -0.036 | 62.768
10.5 | 0.861 | 0.01496 | -0.036 | 57.547
11 | 0.798 | 0.0179 | -0.035 | 44.59
11.5 | 0.697 | 0.03669 | -0.031 | 19.012
12 | 0.629 | 0.05518 | -0.028 | 11.394
12.5 | 0.577 | 0.06735 | -0.026 | 8.568
13 | 0.532 | 0.0765 | -0.024 | 6.954
13.5 | 0.489 | 0.0856 | -0.023 | 5.716

## 84. Re 6M Mach 0.10 (2)
BIGFOIL.COM POLAR EXPORT
ag08
AG08 |  |  |  | Cl Max: | 1.5744 | at alpha= | 14 | deg
XFOIL ncrit=9 |  |  |  | L/D Max: | 120.509 | at alpha= | 5.5 | deg
Re: | 6000000 |  |  | Cd Min: | 0.00449 | at alpha= | 2.5 | deg
Mach: | 0.1 |  |  | Cl=0 at alpha= | -1.6917 | deg
|  |  |  | @ Cl=0.1, Cd= | 0.0052662
|  |  |  | @ Cl=0.4, Cd= | 0.0051211
|  |  |  | @ Cl=0.6, Cd= | 0.0051166
alpha (deg) | Cl | Cd | Cm | Cl/Cd
-12 | -1.1156 | 0.02353 | -0.043 | -47.4118
-11.5 | -1.0784 | 0.01821 | -0.0432 | -59.2202
-11 | -1.0322 | 0.01515 | -0.0428 | -68.132
-10.5 | -0.9809 | 0.01356 | -0.0424 | -72.3378
-10 | -0.9271 | 0.01271 | -0.042 | -72.9426
-9.5 | -0.873 | 0.01191 | -0.0416 | -73.2997
-9 | -0.8181 | 0.0114 | -0.0413 | -71.7632
-8.5 | -0.7628 | 0.01099 | -0.041 | -69.4086
-8 | -0.7075 | 0.01057 | -0.0407 | -66.9347
-7.5 | -0.6534 | 0.0092 | -0.0404 | -71.0217
-7 | -0.5988 | 0.00792 | -0.04 | -75.6061
-6.5 | -0.5432 | 0.00713 | -0.0397 | -76.1851
-6 | -0.4873 | 0.00655 | -0.0394 | -74.3969
-5.5 | -0.4279 | 0.00607 | -0.0399 | -70.4942
-5 | -0.3671 | 0.00577 | -0.0407 | -63.6222
-4.5 | -0.315 | 0.00554 | -0.0393 | -56.8592
-4 | -0.2603 | 0.00544 | -0.0387 | -47.8493
-3.5 | -0.2044 | 0.00534 | -0.0383 | -38.2772
-3 | -0.1481 | 0.0053 | -0.0382 | -27.9434
-2.5 | -0.0915 | 0.00526 | -0.0381 | -17.3954
-2 | -0.0349 | 0.00526 | -0.0381 | -6.635
-1.5 | 0.0217 | 0.00526 | -0.038 | 4.1255
-1 | 0.0784 | 0.00527 | -0.0381 | 14.8767
-0.5 | 0.1351 | 0.00526 | -0.0381 | 25.6844
0 | 0.1918 | 0.00526 | -0.0381 | 36.4639
0.5 | 0.2484 | 0.00525 | -0.0382 | 47.3143
1 | 0.3051 | 0.00526 | -0.0383 | 58.0038
1.5 | 0.3617 | 0.00523 | -0.0384 | 69.1587
2 | 0.418 | 0.00507 | -0.0385 | 82.4458
2.5 | 0.4706 | 0.00449 | -0.0378 | 104.8107
3 | 0.5265 | 0.00468 | -0.0376 | 112.5
3.5 | 0.5828 | 0.00499 | -0.0375 | 116.7936
4 | 0.6385 | 0.0054 | -0.0374 | 118.2407
4.5 | 0.6942 | 0.00583 | -0.0373 | 119.0738
5 | 0.7497 | 0.00624 | -0.0371 | 120.1442
5.5 | 0.805 | 0.00668 | -0.0369 | 120.509
6 | 0.8601 | 0.00717 | -0.0366 | 119.9582
6.5 | 0.9151 | 0.00761 | -0.0363 | 120.2497
7 | 0.9699 | 0.00805 | -0.036 | 120.4845
7.5 | 1.0244 | 0.00853 | -0.0357 | 120.0938
8 | 1.0784 | 0.00912 | -0.0353 | 118.2456
8.5 | 1.1315 | 0.00986 | -0.0347 | 114.7566
9 | 1.1852 | 0.01035 | -0.0343 | 114.5121
9.5 | 1.2381 | 0.01094 | -0.0338 | 113.1718
10 | 1.29 | 0.01174 | -0.0332 | 109.8807
10.5 | 1.3408 | 0.01268 | -0.0324 | 105.7413
11 | 1.3901 | 0.01383 | -0.0314 | 100.5134
11.5 | 1.4376 | 0.01519 | -0.0302 | 94.6412
12 | 1.4824 | 0.01688 | -0.0288 | 87.8199
12.5 | 1.5231 | 0.01905 | -0.027 | 79.9528
13 | 1.5555 | 0.02214 | -0.0245 | 70.2575
13.5 | 1.5658 | 0.02751 | -0.0204 | 56.9175
14 | 1.5744 | 0.03188 | -0.0167 | 49.3852
14.5 | 1.5662 | 0.03592 | -0.0118 | 43.6024
15 | 1.5502 | 0.04302 | -0.0132 | 36.0344
15.5 | 1.4215 | 0.07886 | -0.0401 | 18.0256
16 | 1.3824 | 0.09454 | -0.0475 | 14.6224
16.5 | 1.3311 | 0.11228 | -0.0558 | 11.8552
17 | 1.2741 | 0.13189 | -0.0655 | 9.6603
17.5 | 1.2145 | 0.15409 | -0.0772 | 7.8818
18 | 1.1662 | 0.176 | -0.0894 | 6.6261
18.5 | 1.1207 | 0.20072 | -0.1037 | 5.5834

## 85. Re 6M Mach 0.25 (1)
BIGFOIL.COM POLAR EXPORT
ag08
AG08 |  |  |  | Cl Max: | 0.916 | at alpha= | 7.5 | deg
JavaFoil+Calcfoil stall+Eppler ext transition |  |  |  | L/D Max: | 87.523 | at alpha= | 4.5 | deg
Re: | 6000000 |  |  | Cd Min: | 0.00657 | at alpha= | 2 | deg
Mach: | 0.25 |  |  | Cl=0 at alpha= | -1.7119 | deg
|  |  |  | @ Cl=0.1, Cd= | 0.0080493
|  |  |  | @ Cl=0.4, Cd= | 0.08471
|  |  |  | @ Cl=0.6, Cd= | 0.08471
alpha (deg) | Cl | Cd | Cm | Cl/Cd
-11 | -0.052 | 0.07295 | -0.018 | -0.716
-10.5 | -0.14 | 0.06883 | -0.018 | -2.027
-10 | -0.196 | 0.06468 | -0.018 | -3.035
-9.5 | -0.243 | 0.06112 | -0.018 | -3.975
-9 | -0.283 | 0.05702 | -0.019 | -4.96
-8.5 | -0.315 | 0.05358 | -0.019 | -5.881
-8 | -0.339 | 0.04999 | -0.019 | -6.79
-7.5 | -0.355 | 0.04669 | -0.02 | -7.595
-7 | -0.361 | 0.04275 | -0.021 | -8.446
-6.5 | -0.362 | 0.03609 | -0.024 | -10.03
-6 | -0.42 | 0.009 | -0.037 | -46.656
-5.5 | -0.392 | 0.00889 | -0.037 | -44.087
-5 | -0.355 | 0.00875 | -0.037 | -40.582
-4.5 | -0.311 | 0.00859 | -0.037 | -36.205
-4 | -0.261 | 0.00846 | -0.037 | -30.893
-3.5 | -0.207 | 0.00836 | -0.037 | -24.809
-3 | -0.151 | 0.00828 | -0.037 | -18.263
-2.5 | -0.093 | 0.00823 | -0.037 | -11.328
-2 | -0.034 | 0.00813 | -0.037 | -4.237
-1.5 | 0.025 | 0.00811 | -0.037 | 3.07
-1 | 0.084 | 0.00806 | -0.037 | 10.474
-0.5 | 0.144 | 0.00802 | -0.037 | 17.972
0 | 0.204 | 0.00795 | -0.037 | 25.609
0.5 | 0.263 | 0.00791 | -0.037 | 33.264
1 | 0.323 | 0.00794 | -0.037 | 40.653
1.5 | 0.382 | 0.00784 | -0.037 | 48.735
2 | 0.441 | 0.00657 | -0.037 | 67.178
2.5 | 0.5 | 0.00683 | -0.037 | 73.168
3 | 0.559 | 0.00712 | -0.037 | 78.486
3.5 | 0.617 | 0.00745 | -0.037 | 82.779
4 | 0.673 | 0.00784 | -0.037 | 85.808
4.5 | 0.726 | 0.0083 | -0.037 | 87.523
5 | 0.776 | 0.00915 | -0.037 | 84.85
5.5 | 0.821 | 0.00958 | -0.037 | 85.757
6 | 0.861 | 0.00999 | -0.037 | 86.166
6.5 | 0.89 | 0.01045 | -0.037 | 85.235
7 | 0.909 | 0.01095 | -0.037 | 83.053
7.5 | 0.916 | 0.01153 | -0.037 | 79.426
8 | 0.908 | 0.01212 | -0.037 | 74.928
8.5 | 0.886 | 0.01281 | -0.037 | 69.141
9 | 0.848 | 0.01364 | -0.037 | 62.191
9.5 | 0.796 | 0.01479 | -0.037 | 53.823
10 | 0.706 | 0.01707 | -0.036 | 41.379
10.5 | 0.58 | 0.03197 | -0.032 | 18.138
11 | 0.466 | 0.05398 | -0.028 | 8.64
11.5 | 0.37 | 0.06862 | -0.024 | 5.386
12 | 0.274 | 0.07822 | -0.022 | 3.501
12.5 | 0.154 | 0.08471 | -0.021 | 1.818

## 86. Re 6M Mach 0.25 (2)
BIGFOIL.COM POLAR EXPORT
ag08
AG08 |  |  |  | Cl Max: | 1.4239 | at alpha= | 11.5 | deg
XFOIL ncrit=9 |  |  |  | L/D Max: | 121.33 | at alpha= | 5 | deg
Re: | 6000000 |  |  | Cd Min: | 0.00451 | at alpha= | 2.5 | deg
Mach: | 0.25 |  |  | Cl=0 at alpha= | -1.6877 | deg
|  |  |  | @ Cl=0.1, Cd= | 0.0053033
|  |  |  | @ Cl=0.4, Cd= | 0.0052107
|  |  |  | @ Cl=0.6, Cd= | 0.0050707
alpha (deg) | Cl | Cd | Cm | Cl/Cd
-20 | -0.9054 | 0.27393 | 0.1044 | -3.3052
-19.5 | -0.8871 | 0.26685 | 0.0999 | -3.3243
-19 | -0.869 | 0.25969 | 0.0955 | -3.3463
-18.5 | -0.8509 | 0.25247 | 0.0912 | -3.3703
-18 | -0.833 | 0.24518 | 0.087 | -3.3975
-17.5 | -0.8154 | 0.23781 | 0.0829 | -3.4288
-17 | -0.7981 | 0.2304 | 0.0789 | -3.464
-16.5 | -0.7812 | 0.22292 | 0.075 | -3.5044
-16 | -0.7645 | 0.21527 | 0.0711 | -3.5514
-15.5 | -0.7509 | 0.20617 | 0.067 | -3.6421
-15 | -0.737 | 0.19752 | 0.0631 | -3.7313
-14.5 | -0.7212 | 0.19095 | 0.0598 | -3.7769
-14 | -0.7054 | 0.18426 | 0.0565 | -3.8283
-13.5 | -0.6892 | 0.17708 | 0.0534 | -3.892
-13 | -0.6759 | 0.16931 | 0.0503 | -3.9921
-12.5 | -0.6636 | 0.16149 | 0.0472 | -4.1092
-12 | -0.6524 | 0.15363 | 0.0443 | -4.2466
-11.5 | -0.6421 | 0.14567 | 0.0413 | -4.4079
-11 | -0.6328 | 0.13768 | 0.0384 | -4.5962
-10.5 | -0.6244 | 0.12952 | 0.0354 | -4.8209
-10 | -0.6166 | 0.12134 | 0.0323 | -5.0816
-9.5 | -0.633 | 0.10701 | 0.0265 | -5.9153
-9 | -0.6712 | 0.08829 | 0.0168 | -7.6022
-8.5 | -0.7794 | 0.02257 | -0.0447 | -34.5326
-8 | -0.7394 | 0.01396 | -0.0456 | -52.9656
-7.5 | -0.6831 | 0.01185 | -0.0448 | -57.6456
-7 | -0.6246 | 0.01078 | -0.0439 | -57.9406
-6.5 | -0.5683 | 0.00816 | -0.0432 | -69.6446
-6 | -0.5094 | 0.00715 | -0.0424 | -71.2448
-5.5 | -0.4461 | 0.00643 | -0.0426 | -69.3779
-5 | -0.3827 | 0.00594 | -0.0429 | -64.4276
-4.5 | -0.3279 | 0.00576 | -0.0413 | -56.9271
-4 | -0.2707 | 0.00551 | -0.0404 | -49.1289
-3.5 | -0.2124 | 0.00543 | -0.0399 | -39.116
-3 | -0.1538 | 0.00537 | -0.0396 | -28.6406
-2 | -0.0366 | 0.00529 | -0.0393 | -6.9187
-1.5 | 0.022 | 0.00529 | -0.0392 | 4.1588
-1 | 0.0805 | 0.0053 | -0.0391 | 15.1887
-0.5 | 0.139 | 0.00531 | -0.0391 | 26.177
0 | 0.1975 | 0.0053 | -0.0392 | 37.2642
0.5 | 0.256 | 0.00529 | -0.0392 | 48.3932
1 | 0.3144 | 0.0053 | -0.0392 | 59.3208
1.5 | 0.3728 | 0.00529 | -0.0393 | 70.4726
2 | 0.4311 | 0.00512 | -0.0394 | 84.1992
2.5 | 0.4836 | 0.00451 | -0.0382 | 107.2284
3 | 0.5433 | 0.00472 | -0.0383 | 115.1059
3.5 | 0.6015 | 0.00508 | -0.0382 | 118.4055
4 | 0.6594 | 0.00551 | -0.0379 | 119.6733
4.5 | 0.7174 | 0.00593 | -0.0376 | 120.9781
5 | 0.7753 | 0.00639 | -0.0372 | 121.3302
5.5 | 0.833 | 0.00691 | -0.0367 | 120.5499
6 | 0.8909 | 0.00738 | -0.0362 | 120.7182
6.5 | 0.9487 | 0.00791 | -0.0356 | 119.9368
7 | 1.0066 | 0.0084 | -0.0349 | 119.8333
7.5 | 1.064 | 0.00904 | -0.034 | 117.6991
8 | 1.1203 | 0.00998 | -0.0329 | 112.2545
8.5 | 1.1776 | 0.01064 | -0.0319 | 110.6767
9 | 1.2328 | 0.01179 | -0.0305 | 104.5632
9.5 | 1.2855 | 0.01343 | -0.0287 | 95.7185
10 | 1.3341 | 0.01571 | -0.0265 | 84.9204
10.5 | 1.3766 | 0.01884 | -0.0238 | 73.0679
11 | 1.4089 | 0.02311 | -0.0205 | 60.965
11.5 | 1.4239 | 0.02895 | -0.0167 | 49.1848
12 | 1.4116 | 0.03612 | -0.0125 | 39.0808
12.5 | 1.3731 | 0.04537 | -0.0141 | 30.2645
13 | 1.3359 | 0.0654 | -0.033 | 20.4266
13.5 | 1.288 | 0.08427 | -0.0436 | 15.2842
14 | 1.2343 | 0.10219 | -0.0523 | 12.0785
14.5 | 1.1795 | 0.12084 | -0.0617 | 9.7608
15 | 1.1312 | 0.13957 | -0.0713 | 8.1049
15.5 | 1.092 | 0.15833 | -0.0811 | 6.897
16 | 1.0463 | 0.18188 | -0.0937 | 5.7527
16.5 | 0.9969 | 0.21599 | -0.1104 | 4.6155

## 87. Re 6M Mach 0.50 (1)
BIGFOIL.COM POLAR EXPORT
ag08
AG08 |  |  |  | Cl Max: | 1.142 | at alpha= | 20 | deg
JavaFoil+Calcfoil stall+Eppler ext transition |  |  |  | L/D Max: | 87.285 | at alpha= | 4 | deg
Re: | 6000000 |  |  | Cd Min: | 0.00691 | at alpha= | 2 | deg
Mach: | 0.5 |  |  | Cl=0 at alpha= | -1.7121 | deg
|  |  |  | @ Cl=0.1, Cd= | 0.0083219
|  |  |  | @ Cl=0.4, Cd= | 0.0082318
|  |  |  | @ Cl=0.6, Cd= | 0.0074497
alpha (deg) | Cl | Cd | Cm | Cl/Cd
-20 | -0.967 | 0.15607 | -0.024 | -6.199
-19.5 | -0.942 | 0.15133 | -0.024 | -6.226
-19 | -0.917 | 0.14808 | -0.024 | -6.19
-18.5 | -0.889 | 0.14194 | -0.024 | -6.264
-18 | -0.864 | 0.13757 | -0.024 | -6.277
-17.5 | -0.838 | 0.13201 | -0.023 | -6.348
-17 | -0.812 | 0.12776 | -0.023 | -6.358
-16.5 | -0.786 | 0.12606 | -0.023 | -6.234
-16 | -0.76 | 0.11754 | -0.023 | -6.462
-15.5 | -0.734 | 0.10815 | -0.023 | -6.788
-15 | -0.708 | 0.1009 | -0.023 | -7.021
-14.5 | -0.681 | 0.10967 | -0.022 | -6.208
-14 | -0.654 | 0.10008 | -0.022 | -6.539
-13.5 | -0.629 | 0.09096 | -0.022 | -6.913
-13 | -0.604 | 0.08371 | -0.023 | -7.212
-12.5 | -0.576 | 0.08561 | -0.022 | -6.73
-12 | -0.549 | 0.08184 | -0.021 | -6.707
-11.5 | -0.524 | 0.07316 | -0.023 | -7.168
-11 | -0.5 | 0.06614 | -0.024 | -7.562
-10.5 | -0.469 | 0.07163 | -0.02 | -6.545
-10 | -0.444 | 0.06325 | -0.022 | -7.021
-9.5 | -0.421 | 0.05525 | -0.025 | -7.622
-9 | -0.39 | 0.05852 | -0.021 | -6.661
-8.5 | -0.365 | 0.05219 | -0.023 | -6.997
-8 | -0.337 | 0.05139 | -0.022 | -6.564
-7.5 | -0.312 | 0.04703 | -0.023 | -6.624
-7 | -0.284 | 0.04573 | -0.022 | -6.212
-6.5 | -0.257 | 0.04421 | -0.021 | -5.808
-6 | -0.233 | 0.03852 | -0.025 | -6.039
-5.5 | -0.206 | 0.03679 | -0.025 | -5.588
-5 | -0.219 | 0.00933 | -0.041 | -23.423
-4.5 | -0.233 | 0.03222 | -0.026 | -7.222
-4 | -0.273 | 0.00899 | -0.041 | -30.369
-3.5 | -0.225 | 0.00877 | -0.041 | -25.673
-3 | -0.167 | 0.00863 | -0.041 | -19.321
-2.5 | -0.104 | 0.00854 | -0.041 | -12.139
-2 | -0.038 | 0.00845 | -0.041 | -4.544
-1.5 | 0.028 | 0.00837 | -0.041 | 3.322
-1 | 0.094 | 0.00833 | -0.041 | 11.335
-0.5 | 0.161 | 0.00824 | -0.041 | 19.543
0 | 0.228 | 0.00823 | -0.041 | 27.666
0.5 | 0.294 | 0.00819 | -0.041 | 35.916
1 | 0.361 | 0.00822 | -0.041 | 43.836
1.5 | 0.427 | 0.00824 | -0.041 | 51.787
2 | 0.493 | 0.00691 | -0.041 | 71.283
2.5 | 0.559 | 0.00721 | -0.041 | 77.475
3 | 0.624 | 0.00759 | -0.041 | 82.197
3.5 | 0.687 | 0.00803 | -0.041 | 85.647
4 | 0.747 | 0.00856 | -0.041 | 87.285
4.5 | 0.801 | 0.00925 | -0.041 | 86.682
5 | 0.843 | 0.01023 | -0.041 | 82.446
5.5 | 0.862 | 0.01088 | -0.041 | 79.214
6 | 0.822 | 0.01168 | -0.041 | 70.36
6.5 | 0.544 | 0.01251 | -0.041 | 43.454
7 | 0.576 | 0.01312 | -0.041 | 43.912
7.5 | 0.609 | 0.01401 | -0.042 | 43.457
8 | 0.639 | 0.01424 | -0.041 | 44.852
8.5 | 0.657 | 0.01642 | -0.041 | 40.044
9 | 0.684 | 0.0175 | -0.04 | 39.109
9.5 | 0.602 | 0.06216 | -0.024 | 9.679
10 | 0.66 | 0.04675 | -0.032 | 14.118
10.5 | 0.649 | 0.07423 | -0.022 | 8.741
11 | 0.693 | 0.06451 | -0.029 | 10.748
11.5 | 0.7 | 0.08543 | -0.021 | 8.197
12 | 0.74 | 0.07522 | -0.027 | 9.835
12.5 | 0.754 | 0.0901 | -0.023 | 8.373
13 | 0.788 | 0.08454 | -0.026 | 9.315
13.5 | 0.807 | 0.09556 | -0.023 | 8.445
14 | 0.832 | 0.1059 | -0.023 | 7.859
14.5 | 0.86 | 0.10078 | -0.024 | 8.531
15 | 0.885 | 0.11034 | -0.024 | 8.017
15.5 | 0.912 | 0.11777 | -0.025 | 7.741
16 | 0.936 | 0.1206 | -0.024 | 7.764
16.5 | 0.962 | 0.12465 | -0.024 | 7.714
17 | 0.99 | 0.12972 | -0.025 | 7.632
17.5 | 1.014 | 0.13305 | -0.025 | 7.622
18 | 1.039 | 0.1374 | -0.025 | 7.563
18.5 | 1.067 | 0.1428 | -0.026 | 7.469
19 | 1.096 | 0.14758 | -0.027 | 7.428
19.5 | 1.117 | 0.15102 | -0.026 | 7.394
20 | 1.142 | 0.15507 | -0.026 | 7.364

## 88. Re 6M Mach 0.50 (2)
BIGFOIL.COM POLAR EXPORT
ag08
AG08 |  |  |  | Cl Max: | 1.2045 | at alpha= | 20 | deg
XFOIL ncrit=9 |  |  |  | L/D Max: | 127.071 | at alpha= | 4 | deg
Re: | 6000000 |  |  | Cd Min: | 0.00467 | at alpha= | 2.5 | deg
Mach: | 0.5 |  |  | Cl=0 at alpha= | -1.6691 | deg
|  |  |  | @ Cl=0.1, Cd= | 0.0054515
|  |  |  | @ Cl=0.4, Cd= | 0.00548
|  |  |  | @ Cl=0.6, Cd= | 0.0049225
alpha (deg) | Cl | Cd | Cm | Cl/Cd
-14.5 | -0.7532 | 0.20368 | 0.067 | -3.698
-14 | -0.733 | 0.19591 | 0.063 | -3.7415
-13.5 | -0.7138 | 0.18784 | 0.0591 | -3.8
-13 | -0.6942 | 0.17929 | 0.0553 | -3.8719
-12.5 | -0.6766 | 0.1709 | 0.0516 | -3.959
-12 | -0.6604 | 0.1626 | 0.048 | -4.0615
-11.5 | -0.6452 | 0.15431 | 0.0446 | -4.1812
-11 | -0.631 | 0.14604 | 0.0414 | -4.3207
-10.5 | -0.6178 | 0.13777 | 0.0382 | -4.4843
-10 | -0.6091 | 0.12895 | 0.0348 | -4.7235
-9.5 | -0.5997 | 0.1203 | 0.0314 | -4.985
-9 | -0.5909 | 0.11171 | 0.028 | -5.2896
-8.5 | -0.5837 | 0.10297 | 0.0242 | -5.6686
-8 | -0.5782 | 0.09404 | 0.0201 | -6.1484
-7.5 | -0.5732 | 0.08525 | 0.0155 | -6.7238
-7 | -0.5668 | 0.07706 | 0.0105 | -7.3553
-6.5 | -0.5569 | 0.06657 | -0.0011 | -8.3656
-6 | -0.5256 | 0.05545 | -0.0163 | -9.4788
-5.5 | -0.4839 | 0.04196 | -0.033 | -11.5324
-5 | -0.428 | 0.02419 | -0.0494 | -17.6933
-4.5 | -0.3874 | 0.01022 | -0.0517 | -37.9061
-4 | -0.3213 | 0.00675 | -0.0495 | -47.6
-3.5 | -0.2512 | 0.00589 | -0.0476 | -42.6486
-3 | -0.1814 | 0.00566 | -0.0463 | -32.0495
-2.5 | -0.1126 | 0.00553 | -0.0454 | -20.3617
-2 | -0.0446 | 0.00546 | -0.0448 | -8.1685
-1.5 | 0.0228 | 0.00544 | -0.0443 | 4.1912
-1 | 0.0898 | 0.00545 | -0.044 | 16.4771
-0.5 | 0.1565 | 0.00546 | -0.0438 | 28.663
0 | 0.2231 | 0.00546 | -0.0436 | 40.8608
0.5 | 0.2896 | 0.00546 | -0.0435 | 53.0403
1 | 0.3561 | 0.00548 | -0.0434 | 64.9818
1.5 | 0.4227 | 0.00548 | -0.0433 | 77.135
2 | 0.4894 | 0.00538 | -0.0431 | 90.9665
2.5 | 0.5513 | 0.00467 | -0.0418 | 118.0514
3 | 0.6188 | 0.00502 | -0.0412 | 123.2669
3.5 | 0.6866 | 0.00543 | -0.0404 | 126.4457
4 | 0.7548 | 0.00594 | -0.0394 | 127.0707
4.5 | 0.8235 | 0.00652 | -0.0381 | 126.3037
5 | 0.893 | 0.00719 | -0.0364 | 124.2003
5.5 | 0.9641 | 0.00784 | -0.0344 | 122.9719
6 | 1.0349 | 0.00902 | -0.0314 | 114.7339
6.5 | 1.0973 | 0.01218 | -0.0266 | 90.0903
7 | 1.1291 | 0.01993 | -0.0206 | 56.6533
7.5 | 1.1273 | 0.03032 | -0.0168 | 37.1801
8 | 1.101 | 0.04044 | -0.0166 | 27.2255
8.5 | 1.077 | 0.05597 | -0.034 | 19.2425
9 | 1.0528 | 0.07116 | -0.0437 | 14.7948
9.5 | 1.0287 | 0.08419 | -0.0511 | 12.2188
10 | 1.0079 | 0.09674 | -0.0578 | 10.4186
10.5 | 0.9897 | 0.10923 | -0.064 | 9.0607
11 | 0.9735 | 0.12197 | -0.0703 | 7.9815
11.5 | 0.9575 | 0.13567 | -0.077 | 7.0576
12 | 0.9512 | 0.14835 | -0.083 | 6.4119
12.5 | 0.9513 | 0.16041 | -0.0886 | 5.9304
13 | 0.9552 | 0.1723 | -0.0942 | 5.5438
13.5 | 0.9629 | 0.18387 | -0.0997 | 5.2369
14 | 0.9742 | 0.19508 | -0.1051 | 4.9938
14.5 | 0.9882 | 0.20584 | -0.1105 | 4.8008
15 | 1.0043 | 0.21603 | -0.1157 | 4.6489
15.5 | 1.0224 | 0.2254 | -0.1207 | 4.5359
16 | 1.0397 | 0.23604 | -0.1264 | 4.4048
16.5 | 1.0588 | 0.24644 | -0.1319 | 4.2964
17 | 1.0784 | 0.25702 | -0.1376 | 4.1958
18 | 1.1199 | 0.27866 | -0.1491 | 4.0189
18.5 | 1.1411 | 0.28769 | -0.1546 | 3.9664
19 | 1.1622 | 0.29675 | -0.1601 | 3.9164
19.5 | 1.1827 | 0.30704 | -0.1662 | 3.8519
20 | 1.2045 | 0.31681 | -0.172 | 3.802

## 89. Re 7M Mach 0.00 (1)
BIGFOIL.COM POLAR EXPORT
ag08
AG08 |  |  |  | Cl Max: | 0.949 | at alpha= | 8.5 | deg
JavaFoil+Calcfoil stall+Eppler ext transition |  |  |  | L/D Max: | 89.446 | at alpha= | 5 | deg
Re: | 7000000 |  |  | Cd Min: | 0.00653 | at alpha= | 2 | deg
Mach: | 0 |  |  | Cl=0 at alpha= | -1.7105 | deg
|  |  |  | @ Cl=0.1, Cd= | 0.0079647
|  |  |  | @ Cl=0.4, Cd= | 0.00716
|  |  |  | @ Cl=0.6, Cd= | 0.07834
alpha (deg) | Cl | Cd | Cm | Cl/Cd
-12 | -0.345 | 0.07812 | -0.018 | -4.414
-11.5 | -0.361 | 0.07361 | -0.019 | -4.903
-11 | -0.376 | 0.06935 | -0.019 | -5.422
-10.5 | -0.39 | 0.06515 | -0.019 | -5.982
-10 | -0.402 | 0.06122 | -0.019 | -6.559
-9.5 | -0.411 | 0.05713 | -0.02 | -7.192
-9 | -0.417 | 0.05361 | -0.02 | -7.772
-8.5 | -0.419 | 0.04964 | -0.021 | -8.444
-8 | -0.419 | 0.04404 | -0.022 | -9.525
-7.5 | -0.425 | 0.03252 | -0.027 | -13.061
-7 | -0.483 | 0.00907 | -0.035 | -53.285
-6.5 | -0.46 | 0.00894 | -0.035 | -51.417
-6 | -0.429 | 0.00879 | -0.035 | -48.835
-5.5 | -0.393 | 0.00869 | -0.035 | -45.241
-5 | -0.351 | 0.00855 | -0.035 | -41.112
-4.5 | -0.305 | 0.00842 | -0.035 | -36.219
-4 | -0.255 | 0.00832 | -0.035 | -30.623
-3.5 | -0.202 | 0.00824 | -0.035 | -24.493
-3 | -0.147 | 0.0082 | -0.035 | -17.899
-2.5 | -0.09 | 0.00815 | -0.035 | -11.094
-2 | -0.033 | 0.00805 | -0.035 | -4.144
-1.5 | 0.024 | 0.00803 | -0.035 | 3.003
-1 | 0.082 | 0.00799 | -0.035 | 10.242
-0.5 | 0.139 | 0.00791 | -0.035 | 17.629
0 | 0.197 | 0.00789 | -0.035 | 25.003
0.5 | 0.255 | 0.00784 | -0.035 | 32.49
1 | 0.312 | 0.00786 | -0.036 | 39.724
1.5 | 0.37 | 0.00786 | -0.036 | 47.076
2 | 0.427 | 0.00653 | -0.036 | 65.374
2.5 | 0.484 | 0.00664 | -0.036 | 72.907
3 | 0.541 | 0.00692 | -0.036 | 78.252
3.5 | 0.597 | 0.00721 | -0.036 | 82.822
4 | 0.652 | 0.00756 | -0.036 | 86.267
4.5 | 0.705 | 0.00796 | -0.036 | 88.495
5 | 0.755 | 0.00844 | -0.036 | 89.446
5.5 | 0.801 | 0.00912 | -0.036 | 87.892
6 | 0.844 | 0.00947 | -0.036 | 89.104
6.5 | 0.879 | 0.00986 | -0.036 | 89.227
7 | 0.908 | 0.01027 | -0.036 | 88.433
7.5 | 0.93 | 0.0107 | -0.036 | 86.908
8 | 0.944 | 0.01118 | -0.036 | 84.398
8.5 | 0.949 | 0.01171 | -0.036 | 81.086
9 | 0.947 | 0.01228 | -0.036 | 77.079
9.5 | 0.936 | 0.0129 | -0.036 | 72.55
10 | 0.919 | 0.01367 | -0.036 | 67.211
10.5 | 0.892 | 0.01457 | -0.036 | 61.202
11 | 0.847 | 0.01543 | -0.036 | 54.853
11.5 | 0.772 | 0.02188 | -0.034 | 35.3
12 | 0.691 | 0.03926 | -0.031 | 17.603
12.5 | 0.633 | 0.05455 | -0.028 | 11.596
13 | 0.582 | 0.06889 | -0.026 | 8.454
13.5 | 0.541 | 0.07834 | -0.025 | 6.908

## 90. Re 7M Mach 0.00 (2)
BIGFOIL.COM POLAR EXPORT
ag08
AG08 |  |  |  | Cl Max: | 1.6833 | at alpha= | 15.5 | deg
XFOIL ncrit=9 |  |  |  | L/D Max: | 123.905 | at alpha= | 7.5 | deg
Re: | 7000000 |  |  | Cd Min: | 0.00457 | at alpha= | 3 | deg
Mach: | 0 |  |  | Cl=0 at alpha= | -1.6901 | deg
|  |  |  | @ Cl=0.1, Cd= | 0.00523
|  |  |  | @ Cl=0.4, Cd= | 0.0051699
|  |  |  | @ Cl=0.6, Cd= | 0.0050259
alpha (deg) | Cl | Cd | Cm | Cl/Cd
-13 | -1.1809 | 0.03035 | -0.04 | -38.9094
-12.5 | -1.1575 | 0.02237 | -0.0416 | -51.7434
-12 | -1.1189 | 0.01804 | -0.0416 | -62.0233
-11.5 | -1.0744 | 0.01494 | -0.0414 | -71.9143
-11 | -1.0263 | 0.01264 | -0.041 | -81.1946
-10.5 | -0.9735 | 0.01193 | -0.0408 | -81.601
-10 | -0.9199 | 0.01137 | -0.0405 | -80.9059
-9.5 | -0.8663 | 0.01074 | -0.0403 | -80.6611
-9 | -0.8119 | 0.01032 | -0.0401 | -78.6725
-8.5 | -0.7574 | 0.00994 | -0.04 | -76.1972
-8 | -0.7026 | 0.00954 | -0.0398 | -73.6478
-7.5 | -0.6479 | 0.00898 | -0.0396 | -72.1492
-7 | -0.594 | 0.00763 | -0.0394 | -77.8506
-6.5 | -0.539 | 0.00685 | -0.0391 | -78.6861
-6 | -0.4835 | 0.00629 | -0.0389 | -76.868
-5.5 | -0.4211 | 0.00581 | -0.0402 | -72.4785
-5 | -0.3687 | 0.00563 | -0.0392 | -65.4885
-4.5 | -0.3149 | 0.00547 | -0.0385 | -57.5686
-4 | -0.2596 | 0.00539 | -0.0381 | -48.1633
-3.5 | -0.2037 | 0.00531 | -0.038 | -38.3616
-3 | -0.1476 | 0.00527 | -0.0379 | -28.0076
-2.5 | -0.0913 | 0.00522 | -0.0379 | -17.4904
-2 | -0.0349 | 0.00523 | -0.0378 | -6.673
-1.5 | 0.0214 | 0.00522 | -0.0379 | 4.0996
-1 | 0.0778 | 0.00523 | -0.0379 | 14.8757
-0.5 | 0.1343 | 0.00523 | -0.0379 | 25.6788
0 | 0.1907 | 0.00524 | -0.038 | 36.3931
0.5 | 0.2471 | 0.00522 | -0.038 | 47.3372
1 | 0.3035 | 0.00523 | -0.0381 | 58.0306
1.5 | 0.3598 | 0.00522 | -0.0382 | 68.9272
2 | 0.416 | 0.00515 | -0.0383 | 80.7767
2.5 | 0.4718 | 0.00485 | -0.0385 | 97.2784
3 | 0.5239 | 0.00457 | -0.0376 | 114.6389
3.5 | 0.5798 | 0.00488 | -0.0375 | 118.8115
4 | 0.6352 | 0.00528 | -0.0374 | 120.303
4.5 | 0.6906 | 0.00566 | -0.0373 | 122.0141
5 | 0.7458 | 0.00608 | -0.0372 | 122.6645
5.5 | 0.8007 | 0.0065 | -0.037 | 123.1846
6 | 0.8554 | 0.00694 | -0.0368 | 123.2565
6.5 | 0.91 | 0.00736 | -0.0366 | 123.6413
7.5 | 1.0185 | 0.00822 | -0.0361 | 123.9051
8 | 1.072 | 0.00878 | -0.0358 | 122.0957
9 | 1.1782 | 0.00983 | -0.0351 | 119.8576
9.5 | 1.2308 | 0.01034 | -0.0348 | 119.0329
10 | 1.2823 | 0.01105 | -0.0343 | 116.0452
10.5 | 1.3328 | 0.01192 | -0.0337 | 111.8121
11 | 1.3819 | 0.01296 | -0.0329 | 106.6281
11.5 | 1.4295 | 0.01417 | -0.032 | 100.8821
12 | 1.475 | 0.01565 | -0.0308 | 94.2492
12.5 | 1.5169 | 0.01755 | -0.0294 | 86.433
13 | 1.552 | 0.02027 | -0.0272 | 76.5664
13.5 | 1.5812 | 0.0234 | -0.0247 | 67.5726
14 | 1.6168 | 0.02523 | -0.0229 | 64.0824
14.5 | 1.6481 | 0.02727 | -0.0208 | 60.4364
15 | 1.6752 | 0.02937 | -0.0184 | 57.0378
15.5 | 1.6833 | 0.03209 | -0.0139 | 52.4556
16 | 1.6744 | 0.03646 | -0.0107 | 45.9243
16.5 | 1.6531 | 0.04519 | -0.0141 | 36.5811

## 91. Re 7M Mach 0.10 (1)
BIGFOIL.COM POLAR EXPORT
ag08
AG08 |  |  |  | Cl Max: | 0.943 | at alpha= | 8.5 | deg
JavaFoil+Calcfoil stall+Eppler ext transition |  |  |  | L/D Max: | 89.481 | at alpha= | 5 | deg
Re: | 7000000 |  |  | Cd Min: | 0.00654 | at alpha= | 2 | deg
Mach: | 0.1 |  |  | Cl=0 at alpha= | -1.7069 | deg
|  |  |  | @ Cl=0.1, Cd= | 0.0079683
|  |  |  | @ Cl=0.4, Cd= | 0.0072167
|  |  |  | @ Cl=0.6, Cd= | 0.08234
alpha (deg) | Cl | Cd | Cm | Cl/Cd
-12 | -0.313 | 0.07867 | -0.018 | -3.981
-11.5 | -0.332 | 0.07435 | -0.018 | -4.464
-11 | -0.35 | 0.06999 | -0.018 | -4.999
-10.5 | -0.367 | 0.06577 | -0.019 | -5.576
-10 | -0.382 | 0.06176 | -0.019 | -6.181
-9.5 | -0.394 | 0.05747 | -0.019 | -6.861
-9 | -0.403 | 0.05408 | -0.02 | -7.453
-8.5 | -0.408 | 0.05042 | -0.02 | -8.095
-8 | -0.41 | 0.04535 | -0.022 | -9.049
-7.5 | -0.411 | 0.03803 | -0.025 | -10.808
-7 | -0.479 | 0.00915 | -0.036 | -52.403
-6.5 | -0.458 | 0.00896 | -0.036 | -51.089
-6 | -0.429 | 0.00884 | -0.036 | -48.512
-5.5 | -0.393 | 0.00872 | -0.036 | -45.122
-5 | -0.352 | 0.00857 | -0.036 | -41.088
-4.5 | -0.306 | 0.00844 | -0.036 | -36.255
-4 | -0.256 | 0.00834 | -0.036 | -30.69
-3.5 | -0.203 | 0.00825 | -0.036 | -24.565
-3 | -0.147 | 0.00821 | -0.036 | -17.952
-2.5 | -0.091 | 0.00817 | -0.036 | -11.123
-2 | -0.034 | 0.00806 | -0.036 | -4.159
-1.5 | 0.024 | 0.00804 | -0.036 | 3.015
-1 | 0.082 | 0.00799 | -0.036 | 10.281
-0.5 | 0.14 | 0.00792 | -0.036 | 17.696
0 | 0.198 | 0.0079 | -0.036 | 25.1
0.5 | 0.256 | 0.00785 | -0.036 | 32.606
1 | 0.314 | 0.00788 | -0.036 | 39.863
1.5 | 0.372 | 0.00787 | -0.036 | 47.222
2 | 0.429 | 0.00654 | -0.036 | 65.607
2.5 | 0.487 | 0.00666 | -0.036 | 73.121
3 | 0.544 | 0.00694 | -0.036 | 78.427
3.5 | 0.6 | 0.00723 | -0.036 | 82.978
4 | 0.655 | 0.00758 | -0.036 | 86.387
4.5 | 0.708 | 0.008 | -0.036 | 88.572
5 | 0.758 | 0.00847 | -0.036 | 89.481
5.5 | 0.804 | 0.00916 | -0.036 | 87.869
6 | 0.847 | 0.00951 | -0.036 | 88.975
6.5 | 0.882 | 0.00991 | -0.036 | 88.947
7 | 0.909 | 0.01034 | -0.036 | 87.959
7.5 | 0.929 | 0.01078 | -0.036 | 86.2
8 | 0.941 | 0.0113 | -0.036 | 83.231
8.5 | 0.943 | 0.01181 | -0.036 | 79.854
9 | 0.937 | 0.01241 | -0.036 | 75.472
9.5 | 0.922 | 0.01308 | -0.036 | 70.511
10 | 0.9 | 0.0139 | -0.036 | 64.709
10.5 | 0.865 | 0.01382 | -0.036 | 62.555
11 | 0.809 | 0.01628 | -0.036 | 49.705
11.5 | 0.718 | 0.02826 | -0.033 | 25.401
12 | 0.64 | 0.04773 | -0.029 | 13.401
12.5 | 0.583 | 0.06178 | -0.027 | 9.443
13 | 0.534 | 0.07364 | -0.025 | 7.258
13.5 | 0.492 | 0.08234 | -0.024 | 5.97

## 92. Re 7M Mach 0.10 (2)
BIGFOIL.COM POLAR EXPORT
ag08
AG08 |  |  |  | Cl Max: | 1.65 | at alpha= | 15 | deg
XFOIL ncrit=9 |  |  |  | L/D Max: | 124.341 | at alpha= | 7 | deg
Re: | 7000000 |  |  | Cd Min: | 0.00458 | at alpha= | 3 | deg
Mach: | 0.1 |  |  | Cl=0 at alpha= | -1.6896 | deg
|  |  |  | @ Cl=0.1, Cd= | 0.00523
|  |  |  | @ Cl=0.4, Cd= | 0.0051046
|  |  |  | @ Cl=0.6, Cd= | 0.0050134
alpha (deg) | Cl | Cd | Cm | Cl/Cd
-12.5 | -0.922 | 0.09167 | 0.0145 | -10.0578
-12 | -1.1137 | 0.02415 | -0.0428 | -46.1159
-11.5 | -1.0787 | 0.01818 | -0.0432 | -59.3344
-11 | -1.0341 | 0.01456 | -0.0428 | -71.0234
-10.5 | -0.9837 | 0.01251 | -0.0423 | -78.6331
-10 | -0.9296 | 0.01173 | -0.0419 | -79.2498
-9.5 | -0.8752 | 0.01099 | -0.0415 | -79.636
-9 | -0.82 | 0.0105 | -0.0412 | -78.0952
-8.5 | -0.7646 | 0.01009 | -0.0409 | -75.778
-8 | -0.709 | 0.00968 | -0.0406 | -73.2438
-7.5 | -0.6536 | 0.0091 | -0.0404 | -71.8242
-7 | -0.5989 | 0.0079 | -0.04 | -75.8101
-6.5 | -0.5434 | 0.00698 | -0.0397 | -77.851
-6 | -0.4874 | 0.00637 | -0.0394 | -76.5149
-5.5 | -0.4243 | 0.00585 | -0.0407 | -72.5299
-5 | -0.3715 | 0.00564 | -0.0396 | -65.8688
-4.5 | -0.3172 | 0.0055 | -0.0388 | -57.6727
-4 | -0.2615 | 0.0054 | -0.0384 | -48.4259
-3.5 | -0.2051 | 0.00532 | -0.0383 | -38.5526
-3 | -0.1486 | 0.00528 | -0.0382 | -28.1439
-2.5 | -0.0919 | 0.00523 | -0.0381 | -17.5717
-2 | -0.0352 | 0.00523 | -0.0381 | -6.7304
-1.5 | 0.0215 | 0.00523 | -0.0381 | 4.1109
-1 | 0.0782 | 0.00523 | -0.0381 | 14.9522
-0.5 | 0.135 | 0.00523 | -0.0381 | 25.8126
0 | 0.1917 | 0.00524 | -0.0382 | 36.584
0.5 | 0.2485 | 0.00522 | -0.0382 | 47.6054
1.5 | 0.3618 | 0.00523 | -0.0384 | 69.1778
2.5 | 0.4745 | 0.00486 | -0.0387 | 97.6337
3 | 0.5269 | 0.00458 | -0.0377 | 115.0437
3.5 | 0.5832 | 0.00489 | -0.0376 | 119.2638
4 | 0.639 | 0.0053 | -0.0375 | 120.566
4.5 | 0.6948 | 0.00568 | -0.0374 | 122.3239
5 | 0.7504 | 0.0061 | -0.0372 | 123.0164
5.5 | 0.8057 | 0.00655 | -0.037 | 123.0076
6 | 0.861 | 0.00698 | -0.0367 | 123.3524
6.5 | 0.916 | 0.00742 | -0.0365 | 123.4501
7 | 0.9711 | 0.00781 | -0.0362 | 124.3406
7.5 | 1.0256 | 0.0083 | -0.0359 | 123.5663
8 | 1.0796 | 0.0089 | -0.0354 | 121.3034
9.5 | 1.2402 | 0.01054 | -0.0341 | 117.666
10 | 1.2921 | 0.01135 | -0.0335 | 113.8414
10.5 | 1.3429 | 0.01231 | -0.0327 | 109.0902
11 | 1.3921 | 0.0135 | -0.0316 | 103.1185
11.5 | 1.4393 | 0.01496 | -0.0304 | 96.2099
12 | 1.4829 | 0.01688 | -0.0289 | 87.8495
12.5 | 1.5191 | 0.01976 | -0.0266 | 76.8775
13 | 1.548 | 0.02327 | -0.0239 | 66.5234
13.5 | 1.5845 | 0.02523 | -0.022 | 62.8022
14 | 1.6161 | 0.02747 | -0.0197 | 58.8315
14.5 | 1.6404 | 0.03005 | -0.0169 | 54.589
15 | 1.65 | 0.03277 | -0.0125 | 50.3509
15.5 | 1.6346 | 0.03808 | -0.0099 | 42.9254
16 | 1.5951 | 0.05126 | -0.0182 | 31.1178
16.5 | 1.28 | 0.12286 | -0.0618 | 10.4184
17 | 1.2386 | 0.14003 | -0.0702 | 8.8452
17.5 | 1.1953 | 0.15912 | -0.0802 | 7.5119
18 | 1.1538 | 0.17977 | -0.0917 | 6.4182
18.5 | 1.1227 | 0.20017 | -0.1034 | 5.6087
19 | 1.0855 | 0.22726 | -0.1186 | 4.7765
20 | 1.0731 | 0.27791 | -0.1418 | 3.8613

## 93. Re 7M Mach 0.25 (1)
BIGFOIL.COM POLAR EXPORT
ag08
AG08 |  |  |  | Cl Max: | 0.916 | at alpha= | 7.5 | deg
JavaFoil+Calcfoil stall+Eppler ext transition |  |  |  | L/D Max: | 88.83 | at alpha= | 4.5 | deg
Re: | 7000000 |  |  | Cd Min: | 0.0066 | at alpha= | 2 | deg
Mach: | 0.25 |  |  | Cl=0 at alpha= | -1.7119 | deg
|  |  |  | @ Cl=0.1, Cd= | 0.0080313
|  |  |  | @ Cl=0.4, Cd= | 0.08273
|  |  |  | @ Cl=0.6, Cd= | 0.08273
alpha (deg) | Cl | Cd | Cm | Cl/Cd
-11.5 | -0.055 | 0.07702 | -0.019 | -0.714
-11 | -0.052 | 0.07237 | -0.019 | -0.722
-10.5 | -0.14 | 0.06792 | -0.019 | -2.055
-10 | -0.196 | 0.06407 | -0.019 | -3.066
-9.5 | -0.243 | 0.06024 | -0.019 | -4.037
-9 | -0.283 | 0.05623 | -0.019 | -5.035
-8.5 | -0.316 | 0.0529 | -0.019 | -5.964
-8 | -0.34 | 0.04926 | -0.02 | -6.903
-7.5 | -0.356 | 0.04578 | -0.021 | -7.767
-7 | -0.363 | 0.0411 | -0.023 | -8.836
-6.5 | -0.437 | 0.00922 | -0.037 | -47.442
-6 | -0.42 | 0.00901 | -0.037 | -46.61
-5.5 | -0.392 | 0.00888 | -0.037 | -44.118
-5 | -0.355 | 0.00871 | -0.037 | -40.736
-4.5 | -0.311 | 0.00856 | -0.037 | -36.33
-4 | -0.261 | 0.00843 | -0.037 | -30.989
-3.5 | -0.207 | 0.00832 | -0.037 | -24.925
-3 | -0.151 | 0.00828 | -0.037 | -18.26
-2.5 | -0.093 | 0.00823 | -0.037 | -11.335
-2 | -0.034 | 0.00812 | -0.037 | -4.242
-1.5 | 0.025 | 0.00809 | -0.037 | 3.078
-1 | 0.084 | 0.00805 | -0.037 | 10.488
-0.5 | 0.144 | 0.00798 | -0.037 | 18.062
0 | 0.204 | 0.00795 | -0.037 | 25.617
0.5 | 0.263 | 0.00791 | -0.037 | 33.273
1 | 0.323 | 0.00794 | -0.037 | 40.624
1.5 | 0.382 | 0.00795 | -0.037 | 48.023
2 | 0.441 | 0.0066 | -0.037 | 66.826
2.5 | 0.5 | 0.00674 | -0.037 | 74.246
3 | 0.559 | 0.00704 | -0.037 | 79.4
3.5 | 0.617 | 0.00736 | -0.037 | 83.745
4 | 0.673 | 0.00773 | -0.037 | 86.97
4.5 | 0.726 | 0.00818 | -0.037 | 88.83
5 | 0.776 | 0.00896 | -0.037 | 86.646
5.5 | 0.821 | 0.00938 | -0.037 | 87.593
6 | 0.861 | 0.00978 | -0.037 | 88.036
6.5 | 0.89 | 0.01022 | -0.037 | 87.118
7 | 0.909 | 0.01071 | -0.037 | 84.925
7.5 | 0.916 | 0.01128 | -0.037 | 81.204
8 | 0.908 | 0.01185 | -0.037 | 76.657
8.5 | 0.886 | 0.01251 | -0.037 | 70.821
9 | 0.848 | 0.01328 | -0.037 | 63.897
9.5 | 0.796 | 0.01427 | -0.037 | 55.798
10 | 0.717 | 0.01558 | -0.037 | 45.984
10.5 | 0.599 | 0.02397 | -0.034 | 24.997
11 | 0.472 | 0.04945 | -0.029 | 9.536
11.5 | 0.373 | 0.06467 | -0.026 | 5.761
12 | 0.274 | 0.07664 | -0.023 | 3.581
12.5 | 0.154 | 0.08273 | -0.022 | 1.866

## 94. Re 7M Mach 0.25 (2)
BIGFOIL.COM POLAR EXPORT
ag08
AG08 |  |  |  | Cl Max: | 1.4415 | at alpha= | 11.5 | deg
XFOIL ncrit=9 |  |  |  | L/D Max: | 124.359 | at alpha= | 5 | deg
Re: | 7000000 |  |  | Cd Min: | 0.00464 | at alpha= | 3 | deg
Mach: | 0.25 |  |  | Cl=0 at alpha= | -1.6857 | deg
|  |  |  | @ Cl=0.1, Cd= | 0.0052667
|  |  |  | @ Cl=0.4, Cd= | 0.0052376
|  |  |  | @ Cl=0.6, Cd= | 0.0049587
alpha (deg) | Cl | Cd | Cm | Cl/Cd
-9.5 | -0.6882 | 0.09345 | 0.0197 | -7.3644
-9 | -0.7715 | 0.05404 | -0.0241 | -14.2765
-8.5 | -0.7955 | 0.01602 | -0.0463 | -49.6567
-8 | -0.7434 | 0.01214 | -0.0457 | -61.2356
-7.5 | -0.6854 | 0.01061 | -0.0448 | -64.5994
-7 | -0.6262 | 0.00977 | -0.044 | -64.0942
-6.5 | -0.5682 | 0.00817 | -0.0432 | -69.5471
-6 | -0.5093 | 0.00692 | -0.0424 | -73.5983
-5.5 | -0.4427 | 0.00618 | -0.0434 | -71.6343
-5 | -0.3871 | 0.00581 | -0.0418 | -66.6265
-4.5 | -0.3302 | 0.00566 | -0.0408 | -58.3392
-4 | -0.2719 | 0.00547 | -0.0402 | -49.7075
-3.5 | -0.2131 | 0.00541 | -0.0398 | -39.39
-3 | -0.1544 | 0.00535 | -0.0396 | -28.8598
-2.5 | -0.0956 | 0.00528 | -0.0394 | -18.1061
-2 | -0.0369 | 0.00526 | -0.0393 | -7.0152
-1.5 | 0.0218 | 0.00526 | -0.0392 | 4.1445
-1 | 0.0804 | 0.00527 | -0.0392 | 15.2562
-0.5 | 0.139 | 0.00526 | -0.0392 | 26.4259
0 | 0.1975 | 0.00527 | -0.0392 | 37.4763
0.5 | 0.2561 | 0.00526 | -0.0392 | 48.6882
1 | 0.3146 | 0.00526 | -0.0393 | 59.8099
1.5 | 0.373 | 0.00527 | -0.0393 | 70.778
2 | 0.4314 | 0.0052 | -0.0394 | 82.9615
2.5 | 0.4894 | 0.00489 | -0.0395 | 100.0818
3 | 0.5437 | 0.00464 | -0.0384 | 117.1767
3.5 | 0.602 | 0.00497 | -0.0383 | 121.1268
4 | 0.66 | 0.00537 | -0.038 | 122.905
4.5 | 0.718 | 0.00581 | -0.0377 | 123.58
5 | 0.776 | 0.00624 | -0.0373 | 124.359
5.5 | 0.8338 | 0.00673 | -0.0369 | 123.893
6 | 0.8918 | 0.00719 | -0.0364 | 124.0334
6.5 | 0.9499 | 0.00766 | -0.0358 | 124.0078
7 | 1.0078 | 0.00815 | -0.0351 | 123.6564
7.5 | 1.0653 | 0.00882 | -0.0342 | 120.7823
8 | 1.1225 | 0.00954 | -0.0333 | 117.6625
8.5 | 1.18 | 0.01017 | -0.0323 | 116.0275
9 | 1.236 | 0.01116 | -0.031 | 110.7527
9.5 | 1.2902 | 0.01252 | -0.0294 | 103.0511
10 | 1.3415 | 0.01437 | -0.0273 | 93.3542
10.5 | 1.388 | 0.01693 | -0.0249 | 81.9846
11 | 1.4254 | 0.02065 | -0.0217 | 69.0266
11.5 | 1.4415 | 0.02673 | -0.0176 | 53.9282
12 | 1.4086 | 0.03642 | -0.0124 | 38.6766
12.5 | 1.3678 | 0.0462 | -0.015 | 29.6061
13 | 1.3463 | 0.06299 | -0.0311 | 21.3732
13.5 | 1.31 | 0.08031 | -0.0413 | 16.3118
14 | 1.2671 | 0.0964 | -0.049 | 13.1442
14.5 | 1.2214 | 0.11287 | -0.0569 | 10.8213
15 | 1.1756 | 0.13016 | -0.0656 | 9.032
15.5 | 1.1344 | 0.14804 | -0.0751 | 7.6628
16 | 1.0941 | 0.16782 | -0.0858 | 6.5195
16.5 | 1.0643 | 0.18726 | -0.0965 | 5.6835

## 95. Re 7M Mach 0.50 (1)
BIGFOIL.COM POLAR EXPORT
ag08
AG08 |  |  |  | Cl Max: | 1.143 | at alpha= | 20 | deg
JavaFoil+Calcfoil stall+Eppler ext transition |  |  |  | L/D Max: | 88.725 | at alpha= | 4 | deg
Re: | 7000000 |  |  | Cd Min: | 0.00689 | at alpha= | 2 | deg
Mach: | 0.5 |  |  | Cl=0 at alpha= | -1.7121 | deg
|  |  |  | @ Cl=0.1, Cd= | 0.0082837
|  |  |  | @ Cl=0.4, Cd= | 0.0082296
|  |  |  | @ Cl=0.6, Cd= | 0.0073471
alpha (deg) | Cl | Cd | Cm | Cl/Cd
-20 | -0.968 | 0.15257 | -0.025 | -6.343
-19.5 | -0.942 | 0.14784 | -0.024 | -6.375
-19 | -0.917 | 0.14523 | -0.024 | -6.314
-18.5 | -0.889 | 0.13958 | -0.024 | -6.371
-18 | -0.864 | 0.13522 | -0.024 | -6.387
-17.5 | -0.838 | 0.123 | -0.024 | -6.816
-17 | -0.813 | 0.11591 | -0.024 | -7.012
-16.5 | -0.786 | 0.12312 | -0.023 | -6.386
-16 | -0.76 | 0.11576 | -0.023 | -6.565
-15.5 | -0.735 | 0.10663 | -0.023 | -6.889
-15 | -0.709 | 0.09923 | -0.023 | -7.146
-14.5 | -0.681 | 0.10967 | -0.022 | -6.209
-14 | -0.655 | 0.09947 | -0.022 | -6.583
-13.5 | -0.63 | 0.08974 | -0.023 | -7.016
-13 | -0.605 | 0.08212 | -0.024 | -7.365
-12.5 | -0.576 | 0.08459 | -0.022 | -6.814
-12 | -0.549 | 0.0808 | -0.022 | -6.799
-11.5 | -0.525 | 0.07178 | -0.023 | -7.316
-11 | -0.502 | 0.06421 | -0.025 | -7.815
-10.5 | -0.469 | 0.07048 | -0.021 | -6.659
-10 | -0.445 | 0.06196 | -0.023 | -7.183
-9.5 | -0.423 | 0.05319 | -0.026 | -7.957
-9 | -0.39 | 0.05754 | -0.021 | -6.782
-8.5 | -0.366 | 0.05096 | -0.024 | -7.188
-8 | -0.338 | 0.05054 | -0.022 | -6.684
-7.5 | -0.313 | 0.04587 | -0.024 | -6.814
-7 | -0.285 | 0.04484 | -0.023 | -6.35
-6.5 | -0.257 | 0.04333 | -0.022 | -5.942
-6 | -0.235 | 0.03545 | -0.027 | -6.642
-5.5 | -0.208 | 0.03393 | -0.027 | -6.133
-5 | -0.219 | 0.00921 | -0.041 | -23.727
-4.5 | -0.283 | 0.00909 | -0.041 | -31.128
-4 | -0.273 | 0.00895 | -0.041 | -30.508
-3.5 | -0.225 | 0.00874 | -0.041 | -25.756
-3 | -0.167 | 0.00861 | -0.041 | -19.38
-2.5 | -0.104 | 0.00852 | -0.041 | -12.168
-2 | -0.038 | 0.00841 | -0.041 | -4.564
-1.5 | 0.028 | 0.00831 | -0.041 | 3.348
-1 | 0.094 | 0.00829 | -0.041 | 11.391
-0.5 | 0.161 | 0.00822 | -0.041 | 19.601
0 | 0.228 | 0.00819 | -0.041 | 27.787
0.5 | 0.294 | 0.00817 | -0.041 | 35.994
1 | 0.361 | 0.0082 | -0.041 | 43.975
1.5 | 0.427 | 0.00825 | -0.041 | 51.732
2 | 0.493 | 0.00689 | -0.041 | 71.581
2.5 | 0.559 | 0.00712 | -0.041 | 78.468
3 | 0.624 | 0.00748 | -0.041 | 83.429
3.5 | 0.687 | 0.0079 | -0.041 | 86.961
4 | 0.747 | 0.00842 | -0.041 | 88.725
4.5 | 0.801 | 0.00907 | -0.041 | 88.393
5 | 0.843 | 0.01001 | -0.041 | 84.247
5.5 | 0.862 | 0.01065 | -0.041 | 80.989
6 | 0.822 | 0.01143 | -0.041 | 71.936
6.5 | 0.544 | 0.01221 | -0.041 | 44.514
7 | 0.576 | 0.01284 | -0.041 | 44.886
7.5 | 0.609 | 0.01362 | -0.042 | 44.715
8 | 0.642 | 0.01481 | -0.042 | 43.325
8.5 | 0.664 | 0.01558 | -0.041 | 42.596
9 | 0.692 | 0.01632 | -0.041 | 42.399
9.5 | 0.608 | 0.05807 | -0.027 | 10.469
10 | 0.675 | 0.03935 | -0.034 | 17.153
10.5 | 0.651 | 0.07269 | -0.023 | 8.95
11 | 0.703 | 0.05828 | -0.031 | 12.064
11.5 | 0.701 | 0.08425 | -0.022 | 8.319
12 | 0.749 | 0.06882 | -0.029 | 10.886
12.5 | 0.756 | 0.08841 | -0.024 | 8.549
13 | 0.803 | 0.07436 | -0.029 | 10.799
13.5 | 0.811 | 0.09265 | -0.025 | 8.75
14 | 0.834 | 0.10333 | -0.024 | 8.07
14.5 | 0.863 | 0.09843 | -0.025 | 8.764
15 | 0.885 | 0.10842 | -0.024 | 8.167
15.5 | 0.913 | 0.11548 | -0.025 | 7.909
16 | 0.937 | 0.11282 | -0.025 | 8.305
16.5 | 0.962 | 0.12191 | -0.025 | 7.891
17 | 0.992 | 0.12671 | -0.026 | 7.826
17.5 | 1.015 | 0.13201 | -0.025 | 7.685
18 | 1.04 | 0.13636 | -0.025 | 7.624
18.5 | 1.068 | 0.14012 | -0.026 | 7.623
19 | 1.098 | 0.14448 | -0.028 | 7.6
19.5 | 1.117 | 0.1495 | -0.026 | 7.47
20 | 1.143 | 0.15386 | -0.027 | 7.428

## 96. Re 7M Mach 0.50 (2)
BIGFOIL.COM POLAR EXPORT
ag08
AG08 |  |  |  | Cl Max: | 1.1333 | at alpha= | 7 | deg
XFOIL ncrit=9 |  |  |  | L/D Max: | 130.052 | at alpha= | 4 | deg
Re: | 7000000 |  |  | Cd Min: | 0.0049 | at alpha= | 3 | deg
Mach: | 0.5 |  |  | Cl=0 at alpha= | -1.6674 | deg
|  |  |  | @ Cl=0.1, Cd= | 0.0054
|  |  |  | @ Cl=0.4, Cd= | 0.0054231
|  |  |  | @ Cl=0.6, Cd= | 0.0049214
alpha (deg) | Cl | Cd | Cm | Cl/Cd
-20 | -0.9908 | 0.30022 | 0.1211 | -3.3002
-19.5 | -0.9684 | 0.29155 | 0.1157 | -3.3216
-19 | -0.9459 | 0.28286 | 0.1104 | -3.3441
-18.5 | -0.9233 | 0.27411 | 0.1052 | -3.3684
-18 | -0.9009 | 0.26539 | 0.1001 | -3.3946
-17.5 | -0.8786 | 0.25666 | 0.0951 | -3.4232
-17 | -0.8565 | 0.24794 | 0.0902 | -3.4545
-16.5 | -0.8347 | 0.23923 | 0.0854 | -3.4891
-16 | -0.8133 | 0.23056 | 0.0807 | -3.5275
-15.5 | -0.7935 | 0.22159 | 0.0761 | -3.5809
-15 | -0.7732 | 0.21275 | 0.0716 | -3.6343
-14.5 | -0.7535 | 0.20347 | 0.0671 | -3.7032
-14 | -0.7342 | 0.19518 | 0.063 | -3.7617
-13.5 | -0.7145 | 0.1876 | 0.0591 | -3.8086
-13 | -0.6947 | 0.17937 | 0.0554 | -3.873
-12.5 | -0.677 | 0.17099 | 0.0517 | -3.9593
-12 | -0.6608 | 0.1627 | 0.0482 | -4.0615
-11.5 | -0.6456 | 0.15441 | 0.0448 | -4.1811
-11 | -0.6315 | 0.14614 | 0.0415 | -4.3212
-10.5 | -0.6184 | 0.13786 | 0.0383 | -4.4857
-10 | -0.6103 | 0.12887 | 0.0349 | -4.7358
-9.5 | -0.6004 | 0.12032 | 0.0315 | -4.99
-9 | -0.5918 | 0.11166 | 0.028 | -5.3
-8.5 | -0.585 | 0.10282 | 0.0243 | -5.6896
-8 | -0.5799 | 0.09378 | 0.02 | -6.1836
-7.5 | -0.5765 | 0.08469 | 0.0153 | -6.8072
-7 | -0.5711 | 0.07636 | 0.0101 | -7.479
-6.5 | -0.5584 | 0.06611 | -0.0016 | -8.4465
-6 | -0.5279 | 0.05387 | -0.0185 | -9.7995
-5.5 | -0.4789 | 0.0394 | -0.0372 | -12.1548
-5 | -0.434 | 0.02349 | -0.0487 | -18.4759
-4.5 | -0.3905 | 0.00976 | -0.0513 | -40.0102
-4 | -0.3228 | 0.00653 | -0.0492 | -49.4334
-3.5 | -0.252 | 0.00579 | -0.0475 | -43.5233
-3 | -0.182 | 0.00562 | -0.0463 | -32.3843
-2 | -0.0449 | 0.00542 | -0.0448 | -8.2841
-1.5 | 0.0226 | 0.00539 | -0.0443 | 4.1929
-1 | 0.0897 | 0.0054 | -0.044 | 16.6111
-0.5 | 0.1565 | 0.0054 | -0.0438 | 28.9815
0 | 0.2231 | 0.0054 | -0.0436 | 41.3148
0.5 | 0.2897 | 0.0054 | -0.0435 | 53.6481
1 | 0.3563 | 0.00541 | -0.0434 | 65.8595
1.5 | 0.423 | 0.00543 | -0.0433 | 77.9006
2 | 0.4899 | 0.00541 | -0.0431 | 90.5545
2.5 | 0.5561 | 0.00497 | -0.0429 | 111.8913
3 | 0.6194 | 0.0049 | -0.0413 | 126.4082
3.5 | 0.6874 | 0.0053 | -0.0406 | 129.6981
4 | 0.7556 | 0.00581 | -0.0395 | 130.0516
4.5 | 0.8245 | 0.00636 | -0.0383 | 129.6384
5 | 0.8941 | 0.007 | -0.0366 | 127.7286
5.5 | 0.9654 | 0.00764 | -0.0345 | 126.3613
6 | 1.0369 | 0.00868 | -0.0317 | 119.4585
6.5 | 1.1002 | 0.01174 | -0.0269 | 93.7138
7 | 1.1333 | 0.01934 | -0.0208 | 58.5988
7.5 | 1.1332 | 0.0296 | -0.0169 | 38.2838
8 | 1.1087 | 0.03975 | -0.0164 | 27.8918
8.5 | 1.0833 | 0.05447 | -0.0325 | 19.888
9 | 1.0603 | 0.07003 | -0.0429 | 15.1407
9.5 | 1.0357 | 0.08314 | -0.0504 | 12.4573
10 | 1.0131 | 0.09594 | -0.0573 | 10.5597
10.5 | 0.9902 | 0.10925 | -0.0642 | 9.0636
11 | 0.9745 | 0.12186 | -0.0703 | 7.9969
11.5 | 0.9628 | 0.13453 | -0.0764 | 7.1568
12 | 0.9557 | 0.14728 | -0.0824 | 6.489

## 97. Re 8M Mach 0.00 (1)
BIGFOIL.COM POLAR EXPORT
ag08
AG08 |  |  |  | Cl Max: | 0.949 | at alpha= | 8.5 | deg
JavaFoil+Calcfoil stall+Eppler ext transition |  |  |  | L/D Max: | 90.871 | at alpha= | 6.5 | deg
Re: | 8000000 |  |  | Cd Min: | 0.00667 | at alpha= | 2.5 | deg
Mach: | 0 |  |  | Cl=0 at alpha= | -1.7105 | deg
|  |  |  | @ Cl=0.1, Cd= | 0.0079379
|  |  |  | @ Cl=0.4, Cd= | 0.00789
|  |  |  | @ Cl=0.6, Cd= | 0.07468
alpha (deg) | Cl | Cd | Cm | Cl/Cd
-12.5 | -0.329 | 0.08185 | -0.019 | -4.014
-12 | -0.345 | 0.07729 | -0.019 | -4.465
-11.5 | -0.361 | 0.07275 | -0.019 | -4.966
-11 | -0.376 | 0.06852 | -0.019 | -5.493
-10.5 | -0.39 | 0.06445 | -0.019 | -6.054
-10 | -0.402 | 0.06039 | -0.019 | -6.657
-9.5 | -0.412 | 0.05623 | -0.02 | -7.319
-9 | -0.417 | 0.05276 | -0.02 | -7.911
-8.5 | -0.42 | 0.04847 | -0.021 | -8.674
-8 | -0.423 | 0.04139 | -0.024 | -10.219
-7.5 | -0.5 | 0.00935 | -0.035 | -53.552
-7 | -0.483 | 0.00908 | -0.035 | -53.271
-6.5 | -0.46 | 0.00894 | -0.035 | -51.448
-6 | -0.429 | 0.00879 | -0.035 | -48.834
-5.5 | -0.393 | 0.00866 | -0.035 | -45.412
-5 | -0.351 | 0.00852 | -0.035 | -41.246
-4.5 | -0.305 | 0.0084 | -0.035 | -36.305
-4 | -0.255 | 0.00829 | -0.035 | -30.746
-3.5 | -0.202 | 0.00823 | -0.035 | -24.499
-3 | -0.147 | 0.0082 | -0.035 | -17.901
-2.5 | -0.09 | 0.00813 | -0.035 | -11.118
-2 | -0.033 | 0.00804 | -0.035 | -4.147
-1.5 | 0.024 | 0.008 | -0.035 | 3.016
-1 | 0.082 | 0.00796 | -0.035 | 10.275
-0.5 | 0.139 | 0.00789 | -0.035 | 17.673
0 | 0.197 | 0.00787 | -0.035 | 25.051
0.5 | 0.255 | 0.00784 | -0.035 | 32.499
1 | 0.312 | 0.00785 | -0.036 | 39.787
1.5 | 0.37 | 0.00789 | -0.036 | 46.889
2 | 0.427 | 0.00789 | -0.036 | 54.115
2.5 | 0.484 | 0.00667 | -0.036 | 72.649
3 | 0.541 | 0.00684 | -0.036 | 79.146
3.5 | 0.597 | 0.00714 | -0.036 | 83.676
4 | 0.652 | 0.00748 | -0.036 | 87.183
4.5 | 0.705 | 0.00787 | -0.036 | 89.587
5 | 0.755 | 0.00831 | -0.036 | 90.78
5.5 | 0.801 | 0.00895 | -0.036 | 89.478
6 | 0.844 | 0.0093 | -0.036 | 90.73
6.5 | 0.879 | 0.00968 | -0.036 | 90.871
7 | 0.908 | 0.01008 | -0.036 | 90.098
7.5 | 0.93 | 0.0105 | -0.036 | 88.572
8 | 0.944 | 0.01097 | -0.036 | 86.058
8.5 | 0.949 | 0.01148 | -0.036 | 82.715
9 | 0.947 | 0.01203 | -0.036 | 78.69
9.5 | 0.936 | 0.01263 | -0.036 | 74.151
10 | 0.919 | 0.01334 | -0.036 | 68.867
10.5 | 0.892 | 0.01416 | -0.036 | 62.97
11 | 0.851 | 0.01489 | -0.036 | 57.136
11.5 | 0.785 | 0.01887 | -0.035 | 41.631
12 | 0.706 | 0.03233 | -0.032 | 21.829
12.5 | 0.641 | 0.04867 | -0.029 | 13.168
13 | 0.587 | 0.06441 | -0.027 | 9.115
13.5 | 0.544 | 0.07468 | -0.026 | 7.29

## 98. Re 8M Mach 0.00 (2)
BIGFOIL.COM POLAR EXPORT
ag08
AG08 |  |  |  | Cl Max: | 1.7494 | at alpha= | 16 | deg
XFOIL ncrit=9 |  |  |  | L/D Max: | 127.712 | at alpha= | 7 | deg
Re: | 8000000 |  |  | Cd Min: | 0.00465 | at alpha= | 3 | deg
Mach: | 0 |  |  | Cl=0 at alpha= | -1.6885 | deg
|  |  |  | @ Cl=0.1, Cd= | 0.0052061
|  |  |  | @ Cl=0.4, Cd= | 0.0051958
|  |  |  | @ Cl=0.6, Cd= | 0.0049388
alpha (deg) | Cl | Cd | Cm | Cl/Cd
-17.5 | -0.8019 | 0.23398 | 0.0801 | -3.4272
-17 | -0.786 | 0.2268 | 0.0763 | -3.4656
-16.5 | -0.7703 | 0.21937 | 0.0726 | -3.5114
-16 | -0.7577 | 0.21049 | 0.0685 | -3.5997
-15.5 | -0.7453 | 0.20088 | 0.0647 | -3.7102
-15 | -0.7302 | 0.19434 | 0.0616 | -3.7573
-13.5 | -0.8564 | 0.12144 | 0.0319 | -7.052
-13 | -0.9429 | 0.09433 | 0.0161 | -9.9958
-12.5 | -1.1493 | 0.02479 | -0.0411 | -46.3614
-12 | -1.1155 | 0.01917 | -0.0416 | -58.1899
-11.5 | -1.073 | 0.01552 | -0.0414 | -69.1366
-11 | -1.0281 | 0.01202 | -0.0409 | -85.5324
-10.5 | -0.9753 | 0.01127 | -0.0407 | -86.5395
-10 | -0.9216 | 0.0107 | -0.0404 | -86.1308
-9.5 | -0.8678 | 0.01009 | -0.0402 | -86.0059
-9 | -0.8133 | 0.00966 | -0.0401 | -84.1925
-8.5 | -0.7586 | 0.00927 | -0.0399 | -81.8339
-8 | -0.7037 | 0.00888 | -0.0397 | -79.2455
-7.5 | -0.6489 | 0.00835 | -0.0396 | -77.7126
-7 | -0.5939 | 0.00774 | -0.0394 | -76.7313
-6.5 | -0.5391 | 0.00676 | -0.0391 | -79.7485
-6 | -0.4794 | 0.00615 | -0.0399 | -77.9512
-5.5 | -0.4237 | 0.0057 | -0.0396 | -74.3333
-5 | -0.3711 | 0.00556 | -0.0386 | -66.7446
-4.5 | -0.316 | 0.00547 | -0.0382 | -57.7697
-4 | -0.2603 | 0.00536 | -0.038 | -48.5634
-3.5 | -0.2042 | 0.0053 | -0.0379 | -38.5283
-3 | -0.1479 | 0.00525 | -0.0379 | -28.1714
-2.5 | -0.0916 | 0.00521 | -0.0379 | -17.5816
-2 | -0.0352 | 0.0052 | -0.0379 | -6.7692
-1.5 | 0.0213 | 0.0052 | -0.0379 | 4.0962
-1 | 0.0777 | 0.00521 | -0.0379 | 14.9136
-0.5 | 0.1342 | 0.0052 | -0.0379 | 25.8077
0 | 0.1907 | 0.00521 | -0.038 | 36.6027
0.5 | 0.2472 | 0.00519 | -0.0381 | 47.6301
1 | 0.3036 | 0.0052 | -0.0381 | 58.3846
1.5 | 0.3599 | 0.00521 | -0.0382 | 69.0787
2 | 0.4162 | 0.00519 | -0.0383 | 80.1927
2.5 | 0.4723 | 0.00507 | -0.0385 | 93.1558
3 | 0.5261 | 0.00465 | -0.0382 | 113.1398
3.5 | 0.5801 | 0.00481 | -0.0376 | 120.6029
4 | 0.6357 | 0.00517 | -0.0375 | 122.9594
4.5 | 0.6912 | 0.00555 | -0.0374 | 124.5405
5 | 0.7464 | 0.00594 | -0.0373 | 125.6566
5.5 | 0.8013 | 0.00638 | -0.0371 | 125.5956
6 | 0.8562 | 0.00678 | -0.0369 | 126.2832
6.5 | 0.9108 | 0.0072 | -0.0367 | 126.5
7 | 0.9655 | 0.00756 | -0.0365 | 127.7116
7.5 | 1.0195 | 0.00804 | -0.0363 | 126.8035
8 | 1.073 | 0.00861 | -0.0359 | 124.6225
8.5 | 1.1265 | 0.00907 | -0.0356 | 124.2007
9 | 1.1797 | 0.00952 | -0.0354 | 123.9181
9.5 | 1.2324 | 0.01003 | -0.035 | 122.8714
10 | 1.2837 | 0.01081 | -0.0345 | 118.7512
10.5 | 1.3341 | 0.0117 | -0.0338 | 114.0256
11 | 1.3831 | 0.01279 | -0.033 | 108.1392
11.5 | 1.4303 | 0.01411 | -0.032 | 101.3678
12 | 1.4744 | 0.01584 | -0.0307 | 93.0808
12.5 | 1.5131 | 0.01826 | -0.0289 | 82.8642
13 | 1.5562 | 0.01965 | -0.0277 | 79.1959
13.5 | 1.5977 | 0.0211 | -0.0264 | 75.7204
14 | 1.6369 | 0.02266 | -0.0248 | 72.2374
14.5 | 1.6733 | 0.02434 | -0.0231 | 68.7469
15 | 1.7069 | 0.02607 | -0.0211 | 65.4737
15.5 | 1.7341 | 0.02814 | -0.0186 | 61.624
16 | 1.7494 | 0.03044 | -0.0146 | 57.4704
16.5 | 1.7443 | 0.03395 | -0.0102 | 51.3785
17 | 1.7316 | 0.04021 | -0.0104 | 43.0639
17.5 | 1.6915 | 0.0541 | -0.0193 | 31.2662

## 99. Re 8M Mach 0.10 (1)
BIGFOIL.COM POLAR EXPORT
ag08
AG08 |  |  |  | Cl Max: | 0.943 | at alpha= | 8.5 | deg
JavaFoil+Calcfoil stall+Eppler ext transition |  |  |  | L/D Max: | 90.751 | at alpha= | 5 | deg
Re: | 8000000 |  |  | Cd Min: | 0.00668 | at alpha= | 2.5 | deg
Mach: | 0.1 |  |  | Cl=0 at alpha= | -1.7069 | deg
|  |  |  | @ Cl=0.1, Cd= | 0.0079483
|  |  |  | @ Cl=0.4, Cd= | 0.0079049
|  |  |  | @ Cl=0.6, Cd= | 0.07925
alpha (deg) | Cl | Cd | Cm | Cl/Cd
-12 | -0.313 | 0.07804 | -0.019 | -4.016
-11.5 | -0.332 | 0.07355 | -0.019 | -4.516
-11 | -0.35 | 0.06924 | -0.019 | -5.058
-10.5 | -0.367 | 0.06501 | -0.019 | -5.648
-10 | -0.382 | 0.06097 | -0.019 | -6.268
-9.5 | -0.395 | 0.05654 | -0.02 | -6.985
-9 | -0.404 | 0.05327 | -0.02 | -7.579
-8.5 | -0.409 | 0.04943 | -0.021 | -8.278
-8 | -0.413 | 0.04342 | -0.023 | -9.507
-7.5 | -0.426 | 0.02858 | -0.028 | -14.913
-7 | -0.48 | 0.00912 | -0.036 | -52.592
-6.5 | -0.458 | 0.00895 | -0.036 | -51.121
-6 | -0.429 | 0.00884 | -0.036 | -48.513
-5.5 | -0.393 | 0.00868 | -0.036 | -45.294
-5 | -0.352 | 0.00854 | -0.036 | -41.233
-4.5 | -0.306 | 0.00842 | -0.036 | -36.352
-4 | -0.256 | 0.00831 | -0.036 | -30.814
-3.5 | -0.203 | 0.00825 | -0.036 | -24.572
-3 | -0.147 | 0.00821 | -0.036 | -17.954
-2.5 | -0.091 | 0.00815 | -0.036 | -11.15
-2 | -0.034 | 0.00805 | -0.036 | -4.163
-1.5 | 0.024 | 0.00801 | -0.036 | 3.026
-1 | 0.082 | 0.00797 | -0.036 | 10.311
-0.5 | 0.14 | 0.0079 | -0.036 | 17.743
0 | 0.198 | 0.00788 | -0.036 | 25.148
0.5 | 0.256 | 0.00785 | -0.036 | 32.623
1 | 0.314 | 0.00786 | -0.036 | 39.931
1.5 | 0.372 | 0.0079 | -0.036 | 47.05
2 | 0.429 | 0.00791 | -0.036 | 54.297
2.5 | 0.487 | 0.00668 | -0.036 | 72.896
3 | 0.544 | 0.00685 | -0.036 | 79.355
3.5 | 0.6 | 0.00716 | -0.036 | 83.846
4 | 0.655 | 0.0075 | -0.036 | 87.38
4.5 | 0.708 | 0.00789 | -0.036 | 89.699
5 | 0.758 | 0.00835 | -0.036 | 90.751
5.5 | 0.804 | 0.00899 | -0.036 | 89.53
6 | 0.847 | 0.00934 | -0.036 | 90.6
6.5 | 0.882 | 0.00973 | -0.036 | 90.589
7 | 0.909 | 0.01015 | -0.036 | 89.62
7.5 | 0.929 | 0.01057 | -0.036 | 87.874
8 | 0.941 | 0.01108 | -0.036 | 84.869
8.5 | 0.943 | 0.01158 | -0.036 | 81.468
9 | 0.937 | 0.01215 | -0.036 | 77.065
9.5 | 0.922 | 0.01279 | -0.036 | 72.101
10 | 0.9 | 0.01356 | -0.036 | 66.347
10.5 | 0.867 | 0.0145 | -0.036 | 59.811
11 | 0.815 | 0.01545 | -0.036 | 52.755
11.5 | 0.733 | 0.02314 | -0.034 | 31.692
12 | 0.651 | 0.04103 | -0.031 | 15.86
12.5 | 0.587 | 0.05884 | -0.028 | 9.972
13 | 0.538 | 0.06983 | -0.026 | 7.703
13.5 | 0.494 | 0.07925 | -0.025 | 6.232

## 100. Re 8M Mach 0.10 (2)
BIGFOIL.COM POLAR EXPORT
ag08
AG08 |  |  |  | Cl Max: | 1.7114 | at alpha= | 15.5 | deg
XFOIL ncrit=9 |  |  |  | L/D Max: | 127.727 | at alpha= | 7 | deg
Re: | 8000000 |  |  | Cd Min: | 0.00464 | at alpha= | 3 | deg
Mach: | 0.1 |  |  | Cl=0 at alpha= | -1.6875 | deg
|  |  |  | @ Cl=0.1, Cd= | 0.0052061
|  |  |  | @ Cl=0.4, Cd= | 0.0052033
|  |  |  | @ Cl=0.6, Cd= | 0.0049361
alpha (deg) | Cl | Cd | Cm | Cl/Cd
-13 | -0.8459 | 0.11618 | 0.0293 | -7.2809
-12.5 | -0.9329 | 0.08959 | 0.013 | -10.413
-12 | -1.1023 | 0.0276 | -0.0417 | -39.9384
-11.5 | -1.0755 | 0.01927 | -0.043 | -55.8121
-11 | -1.0333 | 0.01493 | -0.0428 | -69.2096
-10.5 | -0.9856 | 0.01186 | -0.0422 | -83.1029
-10 | -0.9314 | 0.01104 | -0.0418 | -84.3659
-9.5 | -0.8768 | 0.01033 | -0.0415 | -84.879
-9 | -0.8215 | 0.00984 | -0.0411 | -83.4858
-8.5 | -0.7659 | 0.00942 | -0.0408 | -81.3057
-8 | -0.7102 | 0.00902 | -0.0406 | -78.7361
-7.5 | -0.6546 | 0.00847 | -0.0403 | -77.2845
-7 | -0.5988 | 0.008 | -0.04 | -74.85
-6.5 | -0.5435 | 0.00691 | -0.0397 | -78.6541
-6 | -0.4832 | 0.00622 | -0.0404 | -77.6849
-5.5 | -0.4269 | 0.00575 | -0.0401 | -74.2435
-5 | -0.3739 | 0.00558 | -0.039 | -67.0072
-4.5 | -0.3183 | 0.0055 | -0.0386 | -57.8727
-4 | -0.2621 | 0.00537 | -0.0384 | -48.8082
-3.5 | -0.2056 | 0.00531 | -0.0382 | -38.7194
-3 | -0.1489 | 0.00527 | -0.0381 | -28.2543
-2.5 | -0.0922 | 0.00522 | -0.0381 | -17.6628
-2 | -0.0355 | 0.0052 | -0.0381 | -6.8269
-1.5 | 0.0213 | 0.0052 | -0.0381 | 4.0962
-1 | 0.0781 | 0.00521 | -0.0381 | 14.9904
-0.5 | 0.135 | 0.0052 | -0.0381 | 25.9615
0 | 0.1918 | 0.00521 | -0.0382 | 36.8138
0.5 | 0.2485 | 0.0052 | -0.0382 | 47.7885
1 | 0.3053 | 0.00521 | -0.0383 | 58.5988
1.5 | 0.362 | 0.00521 | -0.0384 | 69.4818
2 | 0.4185 | 0.0052 | -0.0385 | 80.4808
2.5 | 0.475 | 0.00507 | -0.0386 | 93.6884
3 | 0.5289 | 0.00464 | -0.0382 | 113.9871
3.5 | 0.5835 | 0.00483 | -0.0377 | 120.8075
4 | 0.6395 | 0.00519 | -0.0376 | 123.2177
4.5 | 0.6953 | 0.00558 | -0.0375 | 124.6057
5 | 0.751 | 0.00596 | -0.0373 | 126.0067
5.5 | 0.8064 | 0.00641 | -0.0371 | 125.8034
6 | 0.8618 | 0.00681 | -0.0369 | 126.5492
6.5 | 0.9169 | 0.00725 | -0.0366 | 126.469
7 | 0.972 | 0.00761 | -0.0364 | 127.7267
7.5 | 1.0266 | 0.00812 | -0.036 | 126.4286
8 | 1.0805 | 0.00875 | -0.0355 | 123.4857
9 | 1.1887 | 0.00963 | -0.0349 | 123.4372
9.5 | 1.2418 | 0.01024 | -0.0344 | 121.2695
10 | 1.2936 | 0.0111 | -0.0337 | 116.5405
10.5 | 1.3443 | 0.0121 | -0.0328 | 111.0992
11 | 1.3932 | 0.01337 | -0.0318 | 104.2034
11.5 | 1.4393 | 0.01504 | -0.0304 | 95.6981
12 | 1.4794 | 0.01757 | -0.0285 | 84.2003
12.5 | 1.5217 | 0.0194 | -0.0269 | 78.4381
13 | 1.5638 | 0.02103 | -0.0254 | 74.3604
13.5 | 1.6039 | 0.02271 | -0.0237 | 70.6253
14 | 1.6408 | 0.02456 | -0.0217 | 66.8078
14.5 | 1.6734 | 0.02661 | -0.0194 | 62.8861
15 | 1.7015 | 0.02875 | -0.0168 | 59.1826
15.5 | 1.7114 | 0.03149 | -0.0123 | 54.3474
16 | 1.702 | 0.0358 | -0.0086 | 47.5419
16.5 | 1.6813 | 0.04425 | -0.0116 | 37.9955
17 | 1.3169 | 0.12311 | -0.0608 | 10.6969
18 | 1.1388 | 0.18451 | -0.0945 | 6.172
18.5 | 1.112 | 0.20424 | -0.1058 | 5.4446
19 | 1.0517 | 0.24955 | -0.1284 | 4.2144
19.5 | 1.0662 | 0.25701 | -0.1331 | 4.1485

## 101. Re 8M Mach 0.25 (1)
BIGFOIL.COM POLAR EXPORT
ag08
AG08 |  |  |  | Cl Max: | 0.916 | at alpha= | 7.5 | deg
JavaFoil+Calcfoil stall+Eppler ext transition |  |  |  | L/D Max: | 90.091 | at alpha= | 4.5 | deg
Re: | 8000000 |  |  | Cd Min: | 0.00675 | at alpha= | 2.5 | deg
Mach: | 0.25 |  |  | Cl=0 at alpha= | -1.7119 | deg
|  |  |  | @ Cl=0.1, Cd= | 0.0080013
|  |  |  | @ Cl=0.4, Cd= | 0.08174
|  |  |  | @ Cl=0.6, Cd= | 0.08174
alpha (deg) | Cl | Cd | Cm | Cl/Cd
-11.5 | -0.055 | 0.07658 | -0.019 | -0.719
-11 | -0.052 | 0.07154 | -0.019 | -0.731
-10.5 | -0.14 | 0.06751 | -0.019 | -2.069
-10 | -0.197 | 0.06347 | -0.019 | -3.097
-9.5 | -0.243 | 0.05997 | -0.019 | -4.057
-9 | -0.283 | 0.05558 | -0.02 | -5.099
-8.5 | -0.316 | 0.05232 | -0.02 | -6.038
-8 | -0.341 | 0.04852 | -0.021 | -7.021
-7.5 | -0.357 | 0.04487 | -0.021 | -7.945
-7 | -0.366 | 0.03881 | -0.024 | -9.433
-6.5 | -0.438 | 0.00914 | -0.037 | -47.878
-6 | -0.42 | 0.00901 | -0.037 | -46.573
-5.5 | -0.392 | 0.00885 | -0.037 | -44.277
-5 | -0.355 | 0.00868 | -0.037 | -40.882
-4.5 | -0.311 | 0.00853 | -0.037 | -36.437
-4 | -0.261 | 0.0084 | -0.037 | -31.12
-3.5 | -0.207 | 0.00832 | -0.037 | -24.943
-3 | -0.151 | 0.00828 | -0.037 | -18.25
-2.5 | -0.093 | 0.00821 | -0.037 | -11.362
-2 | -0.034 | 0.00812 | -0.037 | -4.241
-1.5 | 0.025 | 0.00806 | -0.037 | 3.091
-1 | 0.084 | 0.00802 | -0.037 | 10.528
-0.5 | 0.144 | 0.00795 | -0.037 | 18.117
0 | 0.204 | 0.00794 | -0.037 | 25.666
0.5 | 0.263 | 0.00791 | -0.037 | 33.282
1 | 0.323 | 0.00792 | -0.037 | 40.73
1.5 | 0.382 | 0.00796 | -0.037 | 47.955
2 | 0.441 | 0.00798 | -0.037 | 55.271
2.5 | 0.5 | 0.00675 | -0.037 | 74.111
3 | 0.559 | 0.00695 | -0.037 | 80.437
3.5 | 0.617 | 0.00727 | -0.037 | 84.857
4 | 0.673 | 0.00763 | -0.037 | 88.118
4.5 | 0.726 | 0.00806 | -0.037 | 90.091
5 | 0.776 | 0.0088 | -0.037 | 88.223
5.5 | 0.821 | 0.00921 | -0.037 | 89.185
6 | 0.861 | 0.0096 | -0.037 | 89.652
6.5 | 0.89 | 0.01003 | -0.037 | 88.819
7 | 0.909 | 0.01051 | -0.037 | 86.552
7.5 | 0.916 | 0.01106 | -0.037 | 82.802
8 | 0.908 | 0.01161 | -0.037 | 78.21
8.5 | 0.886 | 0.01225 | -0.037 | 72.325
9 | 0.848 | 0.01298 | -0.037 | 65.348
9.5 | 0.796 | 0.01387 | -0.037 | 57.381
10 | 0.722 | 0.01488 | -0.037 | 48.506
10.5 | 0.613 | 0.01974 | -0.035 | 31.057
11 | 0.479 | 0.04337 | -0.03 | 11.047
11.5 | 0.374 | 0.06243 | -0.026 | 5.993
12 | 0.275 | 0.07447 | -0.024 | 3.699
12.5 | 0.155 | 0.08174 | -0.022 | 1.891

## 102. Re 8M Mach 0.25 (2)
BIGFOIL.COM POLAR EXPORT
ag08
AG08 |  |  |  | Cl Max: | 1.4298 | at alpha= | 11 | deg
XFOIL ncrit=9 |  |  |  | L/D Max: | 127.466 | at alpha= | 6.5 | deg
Re: | 8000000 |  |  | Cd Min: | 0.00463 | at alpha= | 3 | deg
Mach: | 0.25 |  |  | Cl=0 at alpha= | -1.684 | deg
|  |  |  | @ Cl=0.1, Cd= | 0.0052266
|  |  |  | @ Cl=0.4, Cd= | 0.0052408
|  |  |  | @ Cl=0.6, Cd= | 0.0048697
alpha (deg) | Cl | Cd | Cm | Cl/Cd
-20 | -0.906 | 0.27434 | 0.1046 | -3.3025
-19.5 | -0.8877 | 0.26724 | 0.1001 | -3.3217
-19 | -0.8695 | 0.26007 | 0.0957 | -3.3433
-18.5 | -0.8514 | 0.25284 | 0.0914 | -3.3673
-18 | -0.8335 | 0.24556 | 0.0872 | -3.3943
-17.5 | -0.8159 | 0.23818 | 0.0831 | -3.4256
-17 | -0.7986 | 0.23076 | 0.0791 | -3.4607
-16.5 | -0.7818 | 0.22325 | 0.0752 | -3.5019
-16 | -0.7669 | 0.2148 | 0.071 | -3.5703
-15.5 | -0.7516 | 0.2064 | 0.0671 | -3.6415
-15 | -0.7387 | 0.19673 | 0.0632 | -3.7549
-14.5 | -0.723 | 0.19017 | 0.0598 | -3.8019
-14 | -0.7071 | 0.18358 | 0.0566 | -3.8517
-13 | -0.6767 | 0.16949 | 0.0506 | -3.9926
-12.5 | -0.6642 | 0.16171 | 0.0475 | -4.1074
-12 | -0.6531 | 0.15387 | 0.0445 | -4.2445
-11.5 | -0.6426 | 0.14592 | 0.0416 | -4.4038
-10 | -0.7089 | 0.09776 | 0.0217 | -7.2514
-9.5 | -0.7917 | 0.06902 | -0.0048 | -11.4706
-9 | -0.8384 | 0.02275 | -0.0458 | -36.8527
-8.5 | -0.8019 | 0.01344 | -0.0467 | -59.6652
-8 | -0.7459 | 0.01099 | -0.0457 | -67.8708
-7.5 | -0.687 | 0.00977 | -0.0448 | -70.3173
-7 | -0.6274 | 0.00904 | -0.0439 | -69.4027
-6.5 | -0.5682 | 0.00822 | -0.0432 | -69.1241
-6 | -0.5049 | 0.00678 | -0.0435 | -74.469
-5.5 | -0.4454 | 0.00607 | -0.0427 | -73.3773
-5 | -0.3896 | 0.00575 | -0.0413 | -67.7565
-4.5 | -0.3313 | 0.0056 | -0.0406 | -59.1607
-4 | -0.2726 | 0.00545 | -0.0401 | -50.0183
-3.5 | -0.2137 | 0.0054 | -0.0398 | -39.5741
-3 | -0.1547 | 0.00532 | -0.0396 | -29.0789
-2.5 | -0.0959 | 0.00527 | -0.0394 | -18.1973
-2 | -0.0371 | 0.00523 | -0.0393 | -7.0937
-1.5 | 0.0216 | 0.00523 | -0.0392 | 4.13
-1 | 0.0803 | 0.00523 | -0.0392 | 15.3537
-0.5 | 0.1389 | 0.00522 | -0.0392 | 26.6092
0 | 0.1975 | 0.00524 | -0.0392 | 37.6908
0.5 | 0.2561 | 0.00522 | -0.0392 | 49.0613
1 | 0.3146 | 0.00523 | -0.0393 | 60.153
1.5 | 0.3731 | 0.00525 | -0.0393 | 71.0667
2 | 0.4316 | 0.00523 | -0.0394 | 82.5239
2.5 | 0.49 | 0.0051 | -0.0395 | 96.0784
3 | 0.544 | 0.00463 | -0.0386 | 117.4946
3.5 | 0.6024 | 0.00488 | -0.0383 | 123.4426
4 | 0.6605 | 0.00529 | -0.0381 | 124.8582
4.5 | 0.7186 | 0.0057 | -0.0378 | 126.0702
5 | 0.7766 | 0.00613 | -0.0374 | 126.6884
5.5 | 0.8345 | 0.00659 | -0.037 | 126.6313
6 | 0.8926 | 0.00703 | -0.0365 | 126.9701
6.5 | 0.9509 | 0.00746 | -0.0359 | 127.4665
7 | 1.0088 | 0.00796 | -0.0352 | 126.7337
7.5 | 1.0662 | 0.00868 | -0.0343 | 122.8341
8 | 1.1241 | 0.0092 | -0.0335 | 122.1848
8.5 | 1.1818 | 0.00981 | -0.0326 | 120.4689
9 | 1.2383 | 0.01072 | -0.0313 | 115.5131
9.5 | 1.2934 | 0.01193 | -0.0298 | 108.4158
10 | 1.3458 | 0.0136 | -0.0278 | 98.9559
10.5 | 1.3937 | 0.01599 | -0.0254 | 87.1607
11 | 1.4298 | 0.02002 | -0.0221 | 71.4186
11.5 | 1.4226 | 0.02921 | -0.0168 | 48.7025
12 | 1.4146 | 0.03598 | -0.0128 | 39.3163
12.5 | 1.3743 | 0.04511 | -0.0139 | 30.4655
13 | 1.3254 | 0.06797 | -0.0353 | 19.4998
14.5 | 1.2143 | 0.11432 | -0.0579 | 10.6219
15 | 1.1772 | 0.12994 | -0.0656 | 9.0596
15.5 | 1.1404 | 0.14677 | -0.0743 | 7.77
16 | 1.1087 | 0.16401 | -0.0836 | 6.76

## 103. Re 8M Mach 0.50 (1)
BIGFOIL.COM POLAR EXPORT
ag08
AG08 |  |  |  | Cl Max: | 1.144 | at alpha= | 20 | deg
JavaFoil+Calcfoil stall+Eppler ext transition |  |  |  | L/D Max: | 89.846 | at alpha= | 4 | deg
Re: | 8000000 |  |  | Cd Min: | 0.00705 | at alpha= | 2.5 | deg
Mach: | 0.5 |  |  | Cl=0 at alpha= | -1.7121 | deg
|  |  |  | @ Cl=0.1, Cd= | 0.0082255
|  |  |  | @ Cl=0.4, Cd= | 0.0082073
|  |  |  | @ Cl=0.6, Cd= | 0.0072708
alpha (deg) | Cl | Cd | Cm | Cl/Cd
-20 | -0.968 | 0.1522 | -0.025 | -6.36
-19.5 | -0.943 | 0.1475 | -0.025 | -6.391
-19 | -0.917 | 0.14355 | -0.025 | -6.39
-18.5 | -0.89 | 0.13831 | -0.024 | -6.436
-18 | -0.865 | 0.12969 | -0.024 | -6.67
-17.5 | -0.84 | 0.12111 | -0.024 | -6.935
-17 | -0.815 | 0.11409 | -0.024 | -7.14
-16.5 | -0.786 | 0.12251 | -0.023 | -6.42
-16 | -0.76 | 0.11345 | -0.023 | -6.702
-15.5 | -0.735 | 0.10517 | -0.024 | -6.99
-15 | -0.71 | 0.09741 | -0.024 | -7.292
-14.5 | -0.681 | 0.10753 | -0.022 | -6.334
-14 | -0.655 | 0.09777 | -0.022 | -6.699
-13.5 | -0.631 | 0.08838 | -0.023 | -7.134
-13 | -0.606 | 0.08027 | -0.024 | -7.556
-12.5 | -0.577 | 0.08376 | -0.023 | -6.887
-12 | -0.55 | 0.07976 | -0.022 | -6.892
-11.5 | -0.526 | 0.07049 | -0.024 | -7.464
-11 | -0.503 | 0.06237 | -0.026 | -8.072
-10.5 | -0.469 | 0.0696 | -0.021 | -6.745
-10 | -0.446 | 0.06092 | -0.023 | -7.316
-9.5 | -0.425 | 0.05127 | -0.027 | -8.291
-9 | -0.391 | 0.05683 | -0.022 | -6.878
-8.5 | -0.367 | 0.04976 | -0.025 | -7.383
-8 | -0.338 | 0.04974 | -0.023 | -6.805
-7.5 | -0.314 | 0.04467 | -0.025 | -7.022
-7 | -0.285 | 0.04413 | -0.024 | -6.469
-6.5 | -0.258 | 0.0429 | -0.023 | -6.011
-6 | -0.24 | 0.03066 | -0.03 | -7.838
-5.5 | -0.217 | 0.02491 | -0.032 | -8.714
-5 | -0.219 | 0.0092 | -0.041 | -23.751
-4.5 | -0.283 | 0.0091 | -0.041 | -31.07
-4 | -0.273 | 0.00891 | -0.041 | -30.643
-3.5 | -0.225 | 0.00871 | -0.041 | -25.854
-3 | -0.167 | 0.00859 | -0.041 | -19.41
-2.5 | -0.104 | 0.0085 | -0.041 | -12.2
-2 | -0.038 | 0.00837 | -0.041 | -4.589
-1.5 | 0.028 | 0.00827 | -0.041 | 3.362
-1 | 0.094 | 0.00823 | -0.041 | 11.467
-0.5 | 0.161 | 0.00818 | -0.041 | 19.685
0 | 0.228 | 0.00817 | -0.041 | 27.877
0.5 | 0.294 | 0.00815 | -0.041 | 36.079
1 | 0.361 | 0.00816 | -0.041 | 44.161
1.5 | 0.427 | 0.00824 | -0.041 | 51.794
2 | 0.493 | 0.00829 | -0.041 | 59.428
2.5 | 0.559 | 0.00705 | -0.041 | 79.259
3 | 0.624 | 0.0074 | -0.041 | 84.337
3.5 | 0.687 | 0.00781 | -0.041 | 88.041
4 | 0.747 | 0.00832 | -0.041 | 89.846
4.5 | 0.801 | 0.00894 | -0.041 | 89.694
5 | 0.843 | 0.00983 | -0.041 | 85.806
5.5 | 0.862 | 0.01045 | -0.041 | 82.532
6 | 0.822 | 0.0112 | -0.041 | 73.42
6.5 | 0.544 | 0.01196 | -0.041 | 45.435
7 | 0.576 | 0.01256 | -0.041 | 45.874
7.5 | 0.609 | 0.01336 | -0.042 | 45.591
8 | 0.642 | 0.01435 | -0.042 | 44.718
8.5 | 0.668 | 0.01499 | -0.041 | 44.53
9 | 0.696 | 0.01563 | -0.041 | 44.551
9.5 | 0.616 | 0.0531 | -0.029 | 11.604
10 | 0.689 | 0.0331 | -0.036 | 20.832
10.5 | 0.652 | 0.07118 | -0.024 | 9.163
11 | 0.712 | 0.05266 | -0.032 | 13.529
11.5 | 0.701 | 0.08313 | -0.022 | 8.437
12 | 0.759 | 0.06268 | -0.031 | 12.105
12.5 | 0.758 | 0.08637 | -0.025 | 8.778
13 | 0.814 | 0.06694 | -0.031 | 12.164
13.5 | 0.814 | 0.08954 | -0.026 | 9.096
14 | 0.835 | 0.10168 | -0.024 | 8.211
14.5 | 0.868 | 0.09426 | -0.027 | 9.212
15 | 0.887 | 0.1062 | -0.025 | 8.354
15.5 | 0.915 | 0.1128 | -0.026 | 8.111
16 | 0.941 | 0.11014 | -0.026 | 8.54
16.5 | 0.964 | 0.11958 | -0.025 | 8.06
17 | 0.994 | 0.12386 | -0.027 | 8.026
17.5 | 1.015 | 0.12415 | -0.026 | 8.177
18 | 1.04 | 0.13288 | -0.026 | 7.826
18.5 | 1.07 | 0.13742 | -0.027 | 7.787
19 | 1.1 | 0.14196 | -0.028 | 7.747
19.5 | 1.117 | 0.14652 | -0.026 | 7.623
20 | 1.144 | 0.15177 | -0.027 | 7.538

## 104. Re 8M Mach 0.50 (2)
BIGFOIL.COM POLAR EXPORT
ag08
AG08 |  |  |  | Cl Max: | 1.2051 | at alpha= | 20 | deg
XFOIL ncrit=9 |  |  |  | L/D Max: | 133.151 | at alpha= | 4 | deg
Re: | 8000000 |  |  | Cd Min: | 0.00481 | at alpha= | 3 | deg
Mach: | 0.5 |  |  | Cl=0 at alpha= | -1.6657 | deg
|  |  |  | @ Cl=0.1, Cd= | 0.00535
|  |  |  | @ Cl=0.4, Cd= | 0.0053826
|  |  |  | @ Cl=0.6, Cd= | 0.0049689
alpha (deg) | Cl | Cd | Cm | Cl/Cd
-10.5 | -0.6192 | 0.13785 | 0.0384 | -4.4918
-10 | -0.6108 | 0.1289 | 0.035 | -4.7386
-9.5 | -0.6011 | 0.12029 | 0.0316 | -4.9971
-9 | -0.5928 | 0.11152 | 0.0281 | -5.3156
-8.5 | -0.5864 | 0.10258 | 0.0243 | -5.7165
-8 | -0.5818 | 0.09346 | 0.02 | -6.2251
-7.5 | -0.579 | 0.08426 | 0.0151 | -6.8716
-7 | -0.5747 | 0.07578 | 0.0097 | -7.5838
-6.5 | -0.5579 | 0.06644 | -0.0011 | -8.397
-6 | -0.5298 | 0.05254 | -0.0203 | -10.0837
-5.5 | -0.4797 | 0.03765 | -0.0392 | -12.741
-5 | -0.4383 | 0.02258 | -0.0486 | -19.411
-4.5 | -0.3925 | 0.00937 | -0.0511 | -41.889
-4 | -0.3238 | 0.00636 | -0.0491 | -50.9119
-3.5 | -0.2526 | 0.00573 | -0.0475 | -44.0838
-3 | -0.1825 | 0.00556 | -0.0463 | -32.8237
-2.5 | -0.1134 | 0.00545 | -0.0454 | -20.8073
-2 | -0.0452 | 0.00538 | -0.0448 | -8.4015
-1.5 | 0.0224 | 0.00535 | -0.0444 | 4.1869
-1 | 0.0896 | 0.00535 | -0.044 | 16.7477
-0.5 | 0.1565 | 0.00535 | -0.0438 | 29.2523
0 | 0.2232 | 0.00534 | -0.0437 | 41.7978
0.5 | 0.2898 | 0.00535 | -0.0436 | 54.1682
1 | 0.3565 | 0.00535 | -0.0434 | 66.6355
1.5 | 0.4232 | 0.0054 | -0.0433 | 78.3704
2 | 0.4902 | 0.0054 | -0.0431 | 90.7778
2.5 | 0.5573 | 0.00531 | -0.0429 | 104.9529
3 | 0.6199 | 0.00481 | -0.0414 | 128.8773
3.5 | 0.6879 | 0.0052 | -0.0407 | 132.2885
4 | 0.7563 | 0.00568 | -0.0397 | 133.1514
4.5 | 0.8253 | 0.00624 | -0.0384 | 132.2596
5 | 0.8952 | 0.00684 | -0.0367 | 130.8772
5.5 | 0.9666 | 0.00745 | -0.0347 | 129.745
6 | 1.0386 | 0.0084 | -0.0319 | 123.6429
6.5 | 1.1026 | 0.01135 | -0.0271 | 97.1454
7 | 1.137 | 0.01881 | -0.021 | 60.4466
7.5 | 1.1384 | 0.02897 | -0.0169 | 39.2958
8 | 1.115 | 0.0392 | -0.0163 | 28.4439
8.5 | 1.0879 | 0.05325 | -0.0312 | 20.43
9 | 1.0634 | 0.06956 | -0.0426 | 15.2875
9.5 | 1.0364 | 0.08308 | -0.0505 | 12.4747
10 | 1.0142 | 0.09581 | -0.0573 | 10.5855
10.5 | 0.9948 | 0.10846 | -0.0637 | 9.172
11 | 0.979 | 0.12103 | -0.0699 | 8.0889
11.5 | 0.9669 | 0.13368 | -0.0759 | 7.2329
12 | 0.9593 | 0.14647 | -0.082 | 6.5495
12.5 | 0.9573 | 0.15884 | -0.0878 | 6.0268
13 | 0.9592 | 0.17121 | -0.0937 | 5.6025
13.5 | 0.9657 | 0.18305 | -0.0994 | 5.2756
14 | 0.9765 | 0.19437 | -0.1049 | 5.0239
14.5 | 0.9905 | 0.20496 | -0.1102 | 4.8327
15 | 1.0067 | 0.21477 | -0.1153 | 4.6873
15.5 | 1.0243 | 0.22432 | -0.1205 | 4.5662
16 | 1.0415 | 0.23506 | -0.1261 | 4.4308
16.5 | 1.0598 | 0.24628 | -0.1319 | 4.3032
17 | 1.0792 | 0.25713 | -0.1377 | 4.1971
17.5 | 1.0995 | 0.26758 | -0.1434 | 4.1091
18 | 1.12 | 0.27767 | -0.1491 | 4.0336
18.5 | 1.1404 | 0.28798 | -0.155 | 3.96
19 | 1.1617 | 0.29773 | -0.1606 | 3.9019
19.5 | 1.1833 | 0.30756 | -0.1664 | 3.8474
20 | 1.2051 | 0.3173 | -0.1722 | 3.798

## 105. Re 10M Mach 0.00 (1)
BIGFOIL.COM POLAR EXPORT
ag08
AG08 |  |  |  | Cl Max: | 0.949 | at alpha= | 8.5 | deg
JavaFoil+Calcfoil stall+Eppler ext transition |  |  |  | L/D Max: | 93.704 | at alpha= | 6.5 | deg
Re: | 10000000 |  |  | Cd Min: | 0.00693 | at alpha= | 3 | deg
Mach: | 0 |  |  | Cl=0 at alpha= | -1.7105 | deg
|  |  |  | @ Cl=0.1, Cd= | 0.0078842
|  |  |  | @ Cl=0.4, Cd= | 0.0078916
|  |  |  | @ Cl=0.6, Cd= | 0.06963
alpha (deg) | Cl | Cd | Cm | Cl/Cd
-12.5 | -0.329 | 0.08071 | -0.019 | -4.075
-12 | -0.345 | 0.07619 | -0.019 | -4.534
-11.5 | -0.362 | 0.07175 | -0.019 | -5.04
-11 | -0.377 | 0.06756 | -0.019 | -5.578
-10.5 | -0.391 | 0.0633 | -0.02 | -6.173
-10 | -0.403 | 0.05936 | -0.02 | -6.786
-9.5 | -0.413 | 0.05482 | -0.021 | -7.531
-9 | -0.419 | 0.05111 | -0.021 | -8.202
-8.5 | -0.424 | 0.04588 | -0.023 | -9.232
-8 | -0.438 | 0.03133 | -0.028 | -13.987
-7.5 | -0.501 | 0.00923 | -0.035 | -54.215
-7 | -0.484 | 0.00908 | -0.035 | -53.274
-6.5 | -0.46 | 0.00892 | -0.035 | -51.542
-6 | -0.429 | 0.00875 | -0.035 | -49.095
-5.5 | -0.393 | 0.00862 | -0.035 | -45.609
-5 | -0.351 | 0.00846 | -0.035 | -41.547
-4.5 | -0.305 | 0.00836 | -0.035 | -36.508
-4 | -0.255 | 0.00827 | -0.035 | -30.817
-3.5 | -0.202 | 0.00821 | -0.035 | -24.564
-3 | -0.147 | 0.00816 | -0.035 | -17.98
-2.5 | -0.09 | 0.00808 | -0.035 | -11.194
-2 | -0.033 | 0.00798 | -0.035 | -4.178
-1.5 | 0.024 | 0.00793 | -0.035 | 3.042
-1 | 0.082 | 0.0079 | -0.035 | 10.348
-0.5 | 0.139 | 0.00785 | -0.035 | 17.763
0 | 0.197 | 0.00784 | -0.035 | 25.167
0.5 | 0.255 | 0.00783 | -0.035 | 32.536
1 | 0.312 | 0.00781 | -0.036 | 40.008
1.5 | 0.37 | 0.00786 | -0.036 | 47.054
2 | 0.427 | 0.00792 | -0.036 | 53.908
2.5 | 0.484 | 0.00799 | -0.036 | 60.639
3 | 0.541 | 0.00693 | -0.036 | 78.113
3.5 | 0.597 | 0.007 | -0.036 | 85.328
4 | 0.652 | 0.00733 | -0.036 | 88.994
4.5 | 0.705 | 0.00769 | -0.036 | 91.626
5 | 0.755 | 0.00813 | -0.036 | 92.789
5.5 | 0.801 | 0.00869 | -0.036 | 92.205
6 | 0.844 | 0.00902 | -0.036 | 93.517
6.5 | 0.879 | 0.00939 | -0.036 | 93.704
7 | 0.908 | 0.00977 | -0.036 | 92.954
7.5 | 0.93 | 0.01017 | -0.036 | 91.428
8 | 0.944 | 0.01062 | -0.036 | 88.825
8.5 | 0.949 | 0.01111 | -0.036 | 85.447
9 | 0.947 | 0.01163 | -0.036 | 81.388
9.5 | 0.936 | 0.01219 | -0.036 | 76.776
10 | 0.919 | 0.01284 | -0.036 | 71.542
10.5 | 0.892 | 0.01355 | -0.036 | 65.802
11 | 0.856 | 0.01352 | -0.036 | 63.307
11.5 | 0.797 | 0.01668 | -0.035 | 47.786
12 | 0.722 | 0.02579 | -0.033 | 28.001
12.5 | 0.658 | 0.03845 | -0.031 | 17.1
13 | 0.596 | 0.05629 | -0.028 | 10.597
13.5 | 0.549 | 0.06963 | -0.027 | 7.885

## 106. Re 10M Mach 0.00 (2)
BIGFOIL.COM POLAR EXPORT
ag08
AG08 |  |  |  | Cl Max: | 1.8419 | at alpha= | 17 | deg
XFOIL ncrit=9 |  |  |  | L/D Max: | 133.182 | at alpha= | 7 | deg
Re: | 10000000 |  |  | Cd Min: | 0.00479 | at alpha= | 3.5 | deg
Mach: | 0 |  |  | Cl=0 at alpha= | -1.6864 | deg
|  |  |  | @ Cl=0.1, Cd= | 0.00514
|  |  |  | @ Cl=0.4, Cd= | 0.0051941
|  |  |  | @ Cl=0.6, Cd= | 0.0048721
alpha (deg) | Cl | Cd | Cm | Cl/Cd
-12 | -1.1049 | 0.02249 | -0.0411 | -49.1285
-10.5 | -0.9777 | 0.0104 | -0.0405 | -94.0096
-10 | -0.9239 | 0.0098 | -0.0403 | -94.2755
-9.5 | -0.8698 | 0.00922 | -0.0401 | -94.3384
-9 | -0.8153 | 0.00876 | -0.0399 | -93.0708
-8.5 | -0.7604 | 0.00836 | -0.0398 | -90.9569
-8 | -0.7053 | 0.00797 | -0.0396 | -88.4944
-7.5 | -0.6502 | 0.00749 | -0.0394 | -86.8091
-7 | -0.5948 | 0.00708 | -0.0393 | -84.0113
-6.5 | -0.5356 | 0.00658 | -0.04 | -81.3982
-6 | -0.4816 | 0.00608 | -0.0394 | -79.2105
-5.5 | -0.4283 | 0.0057 | -0.0385 | -75.1404
-5 | -0.3731 | 0.00549 | -0.0382 | -67.9599
-4 | -0.2611 | 0.00532 | -0.038 | -49.0789
-3.5 | -0.2048 | 0.00528 | -0.0379 | -38.7879
-3 | -0.1484 | 0.00522 | -0.0379 | -28.4291
-2.5 | -0.092 | 0.0052 | -0.0379 | -17.6923
-2 | -0.0355 | 0.00515 | -0.0379 | -6.8932
-1.5 | 0.0211 | 0.00514 | -0.0379 | 4.1051
-1 | 0.0776 | 0.00514 | -0.0379 | 15.0973
0 | 0.1907 | 0.00514 | -0.038 | 37.1012
0.5 | 0.2472 | 0.00514 | -0.0381 | 48.0934
1 | 0.3037 | 0.00515 | -0.0381 | 58.9709
1.5 | 0.3601 | 0.00518 | -0.0382 | 69.5174
2 | 0.4165 | 0.0052 | -0.0383 | 80.0962
2.5 | 0.4727 | 0.00519 | -0.0384 | 91.079
3 | 0.5287 | 0.00508 | -0.0386 | 104.0748
3.5 | 0.5822 | 0.00479 | -0.0381 | 121.5449
4 | 0.6364 | 0.00504 | -0.0376 | 126.2698
4.5 | 0.6919 | 0.00539 | -0.0375 | 128.3673
5 | 0.7473 | 0.00575 | -0.0374 | 129.9652
5.5 | 0.8024 | 0.00615 | -0.0373 | 130.4715
6 | 0.8574 | 0.00652 | -0.0371 | 131.5031
6.5 | 0.9122 | 0.00692 | -0.0369 | 131.8208
7 | 0.9669 | 0.00726 | -0.0368 | 133.1818
7.5 | 1.021 | 0.00776 | -0.0365 | 131.5722
8.5 | 1.1287 | 0.00862 | -0.036 | 130.9397
9 | 1.182 | 0.00906 | -0.0357 | 130.4636
9.5 | 1.2346 | 0.00961 | -0.0354 | 128.4703
10 | 1.2856 | 0.01054 | -0.0347 | 121.9734
10.5 | 1.3357 | 0.01151 | -0.034 | 116.0469
11 | 1.3838 | 0.0128 | -0.0331 | 108.1094
11.5 | 1.4326 | 0.01378 | -0.0323 | 103.9623
12 | 1.4803 | 0.01483 | -0.0315 | 99.8179
12.5 | 1.5272 | 0.01589 | -0.0306 | 96.1108
13 | 1.5731 | 0.017 | -0.0296 | 92.5353
13.5 | 1.6175 | 0.01819 | -0.0285 | 88.9225
14 | 1.6605 | 0.01943 | -0.0273 | 85.4606
14.5 | 1.7016 | 0.02075 | -0.0259 | 82.0048
15 | 1.7407 | 0.02214 | -0.0243 | 78.6224
15.5 | 1.7764 | 0.02371 | -0.0224 | 74.922
16 | 1.8084 | 0.02542 | -0.0202 | 71.1408
16.5 | 1.8344 | 0.02737 | -0.0175 | 67.0223
17 | 1.8419 | 0.02971 | -0.0124 | 61.996
17.5 | 1.8354 | 0.03355 | -0.0086 | 54.7064
18 | 1.8253 | 0.03963 | -0.0089 | 46.0585
18.5 | 1.7861 | 0.05259 | -0.0163 | 33.9627
20 | 1.0783 | 0.26215 | -0.1364 | 4.1133

## 107. Re 10M Mach 0.10 (1)
BIGFOIL.COM POLAR EXPORT
ag08
AG08 |  |  |  | Cl Max: | 0.943 | at alpha= | 8.5 | deg
JavaFoil+Calcfoil stall+Eppler ext transition |  |  |  | L/D Max: | 93.421 | at alpha= | 6.5 | deg
Re: | 10000000 |  |  | Cd Min: | 0.00694 | at alpha= | 3 | deg
Mach: | 0.1 |  |  | Cl=0 at alpha= | -1.7069 | deg
|  |  |  | @ Cl=0.1, Cd= | 0.0078945
|  |  |  | @ Cl=0.4, Cd= | 0.0078995
|  |  |  | @ Cl=0.6, Cd= | 0.0749
alpha (deg) | Cl | Cd | Cm | Cl/Cd
-12.5 | -0.295 | 0.08139 | -0.019 | -3.621
-12 | -0.314 | 0.07689 | -0.019 | -4.08
-11.5 | -0.332 | 0.07255 | -0.019 | -4.583
-11 | -0.351 | 0.06829 | -0.019 | -5.134
-10.5 | -0.368 | 0.06405 | -0.019 | -5.739
-10 | -0.383 | 0.05995 | -0.02 | -6.384
-9.5 | -0.396 | 0.0555 | -0.021 | -7.132
-9 | -0.405 | 0.05214 | -0.021 | -7.765
-8.5 | -0.412 | 0.04743 | -0.022 | -8.676
-8 | -0.42 | 0.03803 | -0.025 | -11.05
-7.5 | -0.494 | 0.00931 | -0.036 | -53.101
-7 | -0.48 | 0.00912 | -0.036 | -52.598
-6.5 | -0.458 | 0.00894 | -0.036 | -51.216
-6 | -0.429 | 0.00879 | -0.036 | -48.773
-5.5 | -0.393 | 0.00864 | -0.036 | -45.506
-5 | -0.352 | 0.00848 | -0.036 | -41.527
-4.5 | -0.306 | 0.00837 | -0.036 | -36.549
-4 | -0.256 | 0.00828 | -0.036 | -30.893
-3.5 | -0.203 | 0.00822 | -0.036 | -24.638
-3 | -0.147 | 0.00817 | -0.036 | -18.037
-2.5 | -0.091 | 0.00809 | -0.036 | -11.224
-2 | -0.034 | 0.00799 | -0.036 | -4.194
-1.5 | 0.024 | 0.00794 | -0.036 | 3.055
-1 | 0.082 | 0.00791 | -0.036 | 10.388
-0.5 | 0.14 | 0.00786 | -0.036 | 17.834
0 | 0.198 | 0.00784 | -0.036 | 25.268
0.5 | 0.256 | 0.00784 | -0.036 | 32.661
1 | 0.314 | 0.00782 | -0.036 | 40.166
1.5 | 0.372 | 0.00787 | -0.036 | 47.23
2 | 0.429 | 0.00793 | -0.036 | 54.128
2.5 | 0.487 | 0.008 | -0.036 | 60.831
3 | 0.544 | 0.00694 | -0.036 | 78.39
3.5 | 0.6 | 0.00702 | -0.036 | 85.521
4 | 0.655 | 0.00735 | -0.036 | 89.131
4.5 | 0.708 | 0.00772 | -0.036 | 91.682
5 | 0.758 | 0.00817 | -0.036 | 92.782
5.5 | 0.804 | 0.00873 | -0.036 | 92.182
6 | 0.847 | 0.00906 | -0.036 | 93.389
6.5 | 0.882 | 0.00944 | -0.036 | 93.421
7 | 0.909 | 0.00983 | -0.036 | 92.47
7.5 | 0.929 | 0.01024 | -0.036 | 90.718
8 | 0.941 | 0.01073 | -0.036 | 87.678
8.5 | 0.943 | 0.0112 | -0.036 | 84.176
9 | 0.937 | 0.01175 | -0.036 | 79.732
9.5 | 0.922 | 0.01234 | -0.036 | 74.743
10 | 0.9 | 0.01303 | -0.036 | 69.059
10.5 | 0.867 | 0.01382 | -0.036 | 62.727
11 | 0.822 | 0.01454 | -0.036 | 56.5
11.5 | 0.748 | 0.01914 | -0.035 | 39.092
12 | 0.665 | 0.03325 | -0.032 | 20.015
12.5 | 0.598 | 0.05002 | -0.029 | 11.954
13 | 0.545 | 0.06278 | -0.027 | 8.68
13.5 | 0.497 | 0.0749 | -0.026 | 6.639

## 108. Re 10M Mach 0.10 (2)
BIGFOIL.COM POLAR EXPORT
ag08
AG08 |  |  |  | Cl Max: | 1.8005 | at alpha= | 16.5 | deg
XFOIL ncrit=9 |  |  |  | L/D Max: | 132.992 | at alpha= | 7 | deg
Re: | 10000000 |  |  | Cd Min: | 0.00479 | at alpha= | 3.5 | deg
Mach: | 0.1 |  |  | Cl=0 at alpha= | -1.6854 | deg
|  |  |  | @ Cl=0.1, Cd= | 0.0051461
|  |  |  | @ Cl=0.4, Cd= | 0.0052001
|  |  |  | @ Cl=0.6, Cd= | 0.0048596
alpha (deg) | Cl | Cd | Cm | Cl/Cd
-13 | -0.8097 | 0.12489 | 0.0341 | -6.4833
-12.5 | -0.8777 | 0.10094 | 0.021 | -8.6953
-12 | -0.9508 | 0.07876 | 0.0054 | -12.0721
-11.5 | -1.0482 | 0.028 | -0.0409 | -37.4357
-10.5 | -0.9827 | 0.01314 | -0.0423 | -74.7869
-10 | -0.9338 | 0.01014 | -0.0417 | -92.0907
-9.5 | -0.8789 | 0.00946 | -0.0413 | -92.907
-9 | -0.8235 | 0.00895 | -0.041 | -92.0112
-8.5 | -0.7677 | 0.00851 | -0.0407 | -90.2115
-8 | -0.7118 | 0.0081 | -0.0405 | -87.8765
-7.5 | -0.656 | 0.00761 | -0.0402 | -86.2024
-7 | -0.5999 | 0.00719 | -0.04 | -83.4353
-6.5 | -0.54 | 0.00667 | -0.0406 | -80.9595
-6 | -0.4853 | 0.00617 | -0.0399 | -78.6548
-5.5 | -0.4316 | 0.00575 | -0.039 | -75.0609
-5 | -0.3759 | 0.00551 | -0.0386 | -68.2214
-4.5 | -0.3195 | 0.00546 | -0.0384 | -58.5165
-4 | -0.2629 | 0.00533 | -0.0383 | -49.3246
-3.5 | -0.2062 | 0.00529 | -0.0382 | -38.9792
-3 | -0.1494 | 0.00523 | -0.0382 | -28.566
-2.5 | -0.0926 | 0.00521 | -0.0381 | -17.7735
-2 | -0.0358 | 0.00515 | -0.0381 | -6.9515
-1.5 | 0.0211 | 0.00515 | -0.0381 | 4.0971
-1 | 0.078 | 0.00515 | -0.0381 | 15.1456
-0.5 | 0.1349 | 0.00514 | -0.0382 | 26.2451
0 | 0.1918 | 0.00515 | -0.0382 | 37.2427
0.5 | 0.2486 | 0.00515 | -0.0383 | 48.2718
1 | 0.3054 | 0.00515 | -0.0383 | 59.301
1.5 | 0.3621 | 0.00518 | -0.0384 | 69.9035
2 | 0.4188 | 0.00521 | -0.0385 | 80.3839
2.5 | 0.4754 | 0.00519 | -0.0386 | 91.5992
3 | 0.5317 | 0.00509 | -0.0387 | 104.4597
3.5 | 0.5853 | 0.00479 | -0.0382 | 122.1921
4 | 0.6402 | 0.00505 | -0.0377 | 126.7723
4.5 | 0.6962 | 0.00541 | -0.0376 | 128.6876
5 | 0.7519 | 0.00578 | -0.0375 | 130.0865
5.5 | 0.8075 | 0.00618 | -0.0373 | 130.6634
6 | 0.863 | 0.00656 | -0.0371 | 131.5549
7 | 0.9735 | 0.00732 | -0.0366 | 132.9918
7.5 | 1.0281 | 0.00784 | -0.0362 | 131.1352
8.5 | 1.1371 | 0.00869 | -0.0356 | 130.8516
9 | 1.1911 | 0.00917 | -0.0352 | 129.8909
9.5 | 1.2438 | 0.00991 | -0.0346 | 125.5096
10 | 1.2954 | 0.01084 | -0.0339 | 119.5018
10.5 | 1.3456 | 0.01198 | -0.0329 | 112.3205
11 | 1.3941 | 0.01334 | -0.0318 | 104.5052
11.5 | 1.4431 | 0.01444 | -0.0309 | 99.9377
12 | 1.4908 | 0.01564 | -0.0298 | 95.3197
12.5 | 1.5377 | 0.01685 | -0.0286 | 91.2582
13 | 1.5832 | 0.01812 | -0.0274 | 87.3731
13.5 | 1.6271 | 0.01948 | -0.026 | 83.5267
14 | 1.6691 | 0.02094 | -0.0244 | 79.7087
14.5 | 1.7086 | 0.02252 | -0.0225 | 75.8703
15 | 1.7452 | 0.02419 | -0.0205 | 72.1455
15.5 | 1.7763 | 0.02617 | -0.018 | 67.8754
16 | 1.8003 | 0.02843 | -0.0149 | 63.324
16.5 | 1.8005 | 0.03126 | -0.0092 | 57.5976
17 | 1.7903 | 0.03618 | -0.0068 | 49.4831
17.5 | 1.767 | 0.04538 | -0.0106 | 38.9379
18 | 1.7018 | 0.06512 | -0.0242 | 26.1333
19.5 | 1.0677 | 0.25576 | -0.1326 | 4.1746
20 | 1.0818 | 0.26355 | -0.1374 | 4.1047

## 109. Re 10M Mach 0.25 (1)
BIGFOIL.COM POLAR EXPORT
ag08
AG08 |  |  |  | Cl Max: | 0.916 | at alpha= | 7.5 | deg
JavaFoil+Calcfoil stall+Eppler ext transition |  |  |  | L/D Max: | 92.436 | at alpha= | 6 | deg
Re: | 10000000 |  |  | Cd Min: | 0.00702 | at alpha= | 3 | deg
Mach: | 0.25 |  |  | Cl=0 at alpha= | -1.7119 | deg
|  |  |  | @ Cl=0.1, Cd= | 0.007944
|  |  |  | @ Cl=0.4, Cd= | 0.07812
|  |  |  | @ Cl=0.6, Cd= | 0.07812
alpha (deg) | Cl | Cd | Cm | Cl/Cd
-11.5 | -0.055 | 0.07545 | -0.019 | -0.73
-11 | -0.052 | 0.07096 | -0.019 | -0.737
-10.5 | -0.14 | 0.06675 | -0.019 | -2.094
-10 | -0.197 | 0.06283 | -0.019 | -3.131
-9.5 | -0.244 | 0.05898 | -0.019 | -4.13
-9 | -0.284 | 0.05496 | -0.02 | -5.164
-8.5 | -0.317 | 0.05153 | -0.02 | -6.143
-8 | -0.342 | 0.04726 | -0.022 | -7.235
-7.5 | -0.359 | 0.04279 | -0.023 | -8.389
-7 | -0.382 | 0.02816 | -0.029 | -13.557
-6.5 | -0.438 | 0.00912 | -0.037 | -47.957
-6 | -0.42 | 0.00897 | -0.037 | -46.786
-5.5 | -0.392 | 0.0088 | -0.037 | -44.522
-5 | -0.355 | 0.00861 | -0.037 | -41.225
-4.5 | -0.311 | 0.00848 | -0.037 | -36.656
-4 | -0.261 | 0.00837 | -0.037 | -31.206
-3.5 | -0.207 | 0.00829 | -0.037 | -25.021
-3 | -0.151 | 0.00823 | -0.037 | -18.36
-2.5 | -0.093 | 0.00815 | -0.037 | -11.444
-2 | -0.034 | 0.00804 | -0.037 | -4.281
-1.5 | 0.025 | 0.00798 | -0.037 | 3.122
-1 | 0.084 | 0.00796 | -0.037 | 10.614
-0.5 | 0.144 | 0.0079 | -0.037 | 18.237
0 | 0.204 | 0.00788 | -0.037 | 25.842
0.5 | 0.263 | 0.00789 | -0.037 | 33.363
1 | 0.323 | 0.00787 | -0.037 | 40.985
1.5 | 0.382 | 0.00793 | -0.037 | 48.157
2 | 0.441 | 0.008 | -0.037 | 55.163
2.5 | 0.5 | 0.00808 | -0.037 | 61.9
3 | 0.559 | 0.00702 | -0.037 | 79.617
3.5 | 0.617 | 0.00713 | -0.037 | 86.491
4 | 0.673 | 0.00748 | -0.037 | 89.929
4.5 | 0.726 | 0.00789 | -0.037 | 92.084
5 | 0.776 | 0.00854 | -0.037 | 90.882
5.5 | 0.821 | 0.00894 | -0.037 | 91.911
6 | 0.861 | 0.00931 | -0.037 | 92.436
6.5 | 0.89 | 0.00973 | -0.037 | 91.56
7 | 0.909 | 0.01018 | -0.037 | 89.347
7.5 | 0.916 | 0.0107 | -0.037 | 85.547
8 | 0.908 | 0.01123 | -0.037 | 80.873
8.5 | 0.886 | 0.01184 | -0.037 | 74.841
9 | 0.848 | 0.01251 | -0.037 | 67.81
9.5 | 0.796 | 0.01329 | -0.037 | 59.882
10 | 0.727 | 0.01351 | -0.037 | 53.856
10.5 | 0.625 | 0.01686 | -0.036 | 37.092
11 | 0.495 | 0.03245 | -0.032 | 15.261
11.5 | 0.378 | 0.05764 | -0.027 | 6.557
12 | 0.277 | 0.0715 | -0.024 | 3.871
12.5 | 0.155 | 0.07812 | -0.024 | 1.99

## 110. Re 10M Mach 0.25 (2)
BIGFOIL.COM POLAR EXPORT
ag08
AG08 |  |  |  | Cl Max: | 1.4668 | at alpha= | 12 | deg
XFOIL ncrit=9 |  |  |  | L/D Max: | 133.203 | at alpha= | 6.5 | deg
Re: | 10000000 |  |  | Cd Min: | 0.00477 | at alpha= | 3.5 | deg
Mach: | 0.25 |  |  | Cl=0 at alpha= | -1.682 | deg
|  |  |  | @ Cl=0.1, Cd= | 0.0051666
|  |  |  | @ Cl=0.4, Cd= | 0.0052136
|  |  |  | @ Cl=0.6, Cd= | 0.0047791
alpha (deg) | Cl | Cd | Cm | Cl/Cd
-11 | -0.7627 | 0.10371 | 0.0237 | -7.3542
-10.5 | -0.7863 | 0.09025 | 0.0158 | -8.7125
-10 | -0.8425 | 0.06809 | -0.0073 | -12.3733
-9.5 | -0.8739 | 0.03077 | -0.044 | -28.401
-9 | -0.8616 | 0.01438 | -0.0478 | -59.9166
-8.5 | -0.808 | 0.01096 | -0.0468 | -73.7226
-8 | -0.7489 | 0.00959 | -0.0457 | -78.0918
-7.5 | -0.6891 | 0.00866 | -0.0448 | -79.5727
-7 | -0.629 | 0.00804 | -0.0439 | -78.2338
-6.5 | -0.5653 | 0.00735 | -0.044 | -76.9116
-6 | -0.5065 | 0.00682 | -0.0431 | -74.2669
-5.5 | -0.4504 | 0.00606 | -0.0416 | -74.3234
-5 | -0.3917 | 0.00571 | -0.0409 | -68.5989
-4.5 | -0.3326 | 0.00553 | -0.0404 | -60.1447
-4 | -0.2734 | 0.00542 | -0.04 | -50.4428
-3 | -0.1553 | 0.00526 | -0.0396 | -29.5247
-2.5 | -0.0963 | 0.00523 | -0.0394 | -18.413
-2 | -0.0374 | 0.00519 | -0.0393 | -7.2062
-1.5 | 0.0214 | 0.00515 | -0.0393 | 4.1553
-1 | 0.0801 | 0.00517 | -0.0392 | 15.4932
-0.5 | 0.1389 | 0.00516 | -0.0392 | 26.9186
0 | 0.1975 | 0.00516 | -0.0392 | 38.2752
0.5 | 0.2562 | 0.00516 | -0.0393 | 49.6512
1 | 0.3148 | 0.00518 | -0.0393 | 60.7722
1.5 | 0.3734 | 0.0052 | -0.0393 | 71.8077
2 | 0.4319 | 0.00523 | -0.0394 | 82.5813
2.5 | 0.4904 | 0.00523 | -0.0394 | 93.7667
3 | 0.5487 | 0.00514 | -0.0395 | 106.751
3.5 | 0.6013 | 0.00477 | -0.0381 | 126.0587
4 | 0.6613 | 0.00512 | -0.0383 | 129.1602
4.5 | 0.7195 | 0.0055 | -0.038 | 130.8182
5 | 0.7777 | 0.00591 | -0.0376 | 131.5905
5.5 | 0.8357 | 0.00637 | -0.0372 | 131.1931
6 | 0.894 | 0.00678 | -0.0367 | 131.8584
6.5 | 0.9524 | 0.00715 | -0.0362 | 133.2028
7 | 1.0105 | 0.00768 | -0.0355 | 131.5755
8 | 1.1266 | 0.00871 | -0.0339 | 129.3456
8.5 | 1.1844 | 0.00932 | -0.0329 | 127.0815
9 | 1.2413 | 0.01018 | -0.0317 | 121.9352
9.5 | 1.2965 | 0.0114 | -0.0302 | 113.7281
10 | 1.3487 | 0.01318 | -0.0282 | 102.3293
10.5 | 1.3917 | 0.01645 | -0.0253 | 84.6018
11 | 1.4285 | 0.0203 | -0.0221 | 70.3695
11.5 | 1.4574 | 0.02471 | -0.0186 | 58.9802
12 | 1.4668 | 0.03061 | -0.0146 | 47.919
12.5 | 1.4423 | 0.03741 | -0.0095 | 38.5539
13 | 1.4017 | 0.04969 | -0.0176 | 28.2089
13.5 | 1.3642 | 0.06999 | -0.035 | 19.4914
14 | 1.3011 | 0.09049 | -0.0458 | 14.3784
14.5 | 1.2245 | 0.11256 | -0.057 | 10.8786
15 | 1.1567 | 0.13438 | -0.0684 | 8.6077
16 | 1.087 | 0.17016 | -0.0873 | 6.3881
16.5 | 1.0649 | 0.1874 | -0.0966 | 5.6825
17 | 1.0255 | 0.216 | -0.1116 | 4.7477

## 111. Re 10M Mach 0.50 (1)
BIGFOIL.COM POLAR EXPORT
ag08
AG08 |  |  |  | Cl Max: | 1.148 | at alpha= | 20 | deg
JavaFoil+Calcfoil stall+Eppler ext transition |  |  |  | L/D Max: | 91.919 | at alpha= | 4 | deg
Re: | 10000000 |  |  | Cd Min: | 0.00734 | at alpha= | 3 | deg
Mach: | 0.5 |  |  | Cl=0 at alpha= | -1.7121 | deg
|  |  |  | @ Cl=0.1, Cd= | 0.0081373
|  |  |  | @ Cl=0.4, Cd= | 0.0081514
|  |  |  | @ Cl=0.6, Cd= | 0.0077314
alpha (deg) | Cl | Cd | Cm | Cl/Cd
-20 | -0.97 | 0.14274 | -0.025 | -6.793
-19.5 | -0.945 | 0.13508 | -0.025 | -6.993
-19 | -0.919 | 0.14 | -0.025 | -6.562
-18.5 | -0.891 | 0.13536 | -0.024 | -6.583
-18 | -0.866 | 0.12638 | -0.024 | -6.852
-17.5 | -0.842 | 0.11782 | -0.025 | -7.145
-17 | -0.817 | 0.1102 | -0.025 | -7.418
-16.5 | -0.787 | 0.11934 | -0.024 | -6.596
-16 | -0.761 | 0.11159 | -0.024 | -6.823
-15.5 | -0.737 | 0.10215 | -0.024 | -7.217
-15 | -0.714 | 0.09367 | -0.025 | -7.619
-14.5 | -0.681 | 0.10498 | -0.023 | -6.491
-14 | -0.656 | 0.09587 | -0.023 | -6.84
-13.5 | -0.632 | 0.08593 | -0.024 | -7.354
-13 | -0.609 | 0.07718 | -0.025 | -7.892
-12.5 | -0.577 | 0.08215 | -0.023 | -7.03
-12 | -0.551 | 0.07795 | -0.023 | -7.063
-11.5 | -0.528 | 0.06825 | -0.025 | -7.736
-11 | -0.507 | 0.05909 | -0.027 | -8.574
-10.5 | -0.47 | 0.06819 | -0.022 | -6.892
-10 | -0.447 | 0.05897 | -0.024 | -7.583
-9.5 | -0.429 | 0.04761 | -0.028 | -9.01
-9 | -0.392 | 0.05559 | -0.023 | -7.047
-8.5 | -0.37 | 0.04743 | -0.026 | -7.794
-8 | -0.34 | 0.04862 | -0.024 | -6.983
-7.5 | -0.316 | 0.04219 | -0.027 | -7.497
-7 | -0.287 | 0.0424 | -0.025 | -6.771
-6.5 | -0.259 | 0.04169 | -0.024 | -6.209
-6 | -0.285 | 0.00948 | -0.041 | -30.04
-5.5 | -0.252 | 0.00928 | -0.041 | -27.115
-5 | -0.219 | 0.00913 | -0.041 | -23.936
-4.5 | -0.283 | 0.00906 | -0.041 | -31.208
-4 | -0.273 | 0.00887 | -0.041 | -30.809
-3.5 | -0.225 | 0.00866 | -0.041 | -25.988
-3 | -0.167 | 0.00853 | -0.041 | -19.551
-2.5 | -0.104 | 0.00842 | -0.041 | -12.316
-2 | -0.038 | 0.00827 | -0.041 | -4.64
-1.5 | 0.028 | 0.00818 | -0.041 | 3.402
-1 | 0.094 | 0.00814 | -0.041 | 11.597
-0.5 | 0.161 | 0.00811 | -0.041 | 19.859
0 | 0.228 | 0.00807 | -0.041 | 28.199
0.5 | 0.294 | 0.00811 | -0.041 | 36.282
1 | 0.361 | 0.00811 | -0.041 | 44.438
1.5 | 0.427 | 0.00818 | -0.041 | 52.15
2 | 0.493 | 0.00829 | -0.041 | 59.451
2.5 | 0.559 | 0.0084 | -0.041 | 66.458
3 | 0.624 | 0.00734 | -0.041 | 84.951
3.5 | 0.687 | 0.00765 | -0.041 | 89.852
4 | 0.747 | 0.00813 | -0.041 | 91.919
4.5 | 0.801 | 0.00874 | -0.041 | 91.731
5 | 0.843 | 0.00953 | -0.041 | 88.488
5.5 | 0.862 | 0.01012 | -0.041 | 85.179
6 | 0.822 | 0.01084 | -0.041 | 75.807
6.5 | 0.544 | 0.01158 | -0.041 | 46.947
7 | 0.576 | 0.01216 | -0.041 | 47.401
7.5 | 0.609 | 0.01285 | -0.042 | 47.398
8 | 0.642 | 0.01377 | -0.042 | 46.616
8.5 | 0.671 | 0.01378 | -0.041 | 48.737
9 | 0.701 | 0.01486 | -0.041 | 47.154
9.5 | 0.634 | 0.04315 | -0.033 | 14.689
10 | 0.713 | 0.02486 | -0.038 | 28.675
10.5 | 0.656 | 0.06776 | -0.025 | 9.685
11 | 0.728 | 0.04442 | -0.034 | 16.379
11.5 | 0.703 | 0.08066 | -0.023 | 8.715
12 | 0.774 | 0.05355 | -0.033 | 14.448
12.5 | 0.762 | 0.0824 | -0.026 | 9.252
13 | 0.833 | 0.05546 | -0.034 | 15.02
13.5 | 0.824 | 0.08221 | -0.028 | 10.022
14 | 0.838 | 0.09827 | -0.025 | 8.523
14.5 | 0.887 | 0.08069 | -0.03 | 10.996
15 | 0.894 | 0.1003 | -0.027 | 8.914
15.5 | 0.919 | 0.10869 | -0.027 | 8.452
16 | 0.951 | 0.10209 | -0.028 | 9.313
16.5 | 0.967 | 0.11597 | -0.026 | 8.339
17 | 0.999 | 0.11876 | -0.028 | 8.408
17.5 | 1.03 | 0.11441 | -0.029 | 9
18 | 1.047 | 0.12802 | -0.027 | 8.181
18.5 | 1.077 | 0.13133 | -0.028 | 8.202
19 | 1.102 | 0.13962 | -0.028 | 7.894
19.5 | 1.122 | 0.15307 | -0.027 | 7.331
20 | 1.148 | 0.16299 | -0.028 | 7.042

## 112. Re 10M Mach 0.50 (2)
BIGFOIL.COM POLAR EXPORT
ag08
AG08 |  |  |  | Cl Max: | 1.2058 | at alpha= | 20 | deg
XFOIL ncrit=9 |  |  |  | L/D Max: | 137.459 | at alpha= | 4 | deg
Re: | 10000000 |  |  | Cd Min: | 0.00504 | at alpha= | 3.5 | deg
Mach: | 0.5 |  |  | Cl=0 at alpha= | -1.6637 | deg
|  |  |  | @ Cl=0.1, Cd= | 0.00524
|  |  |  | @ Cl=0.4, Cd= | 0.0053059
|  |  |  | @ Cl=0.6, Cd= | 0.0053501
alpha (deg) | Cl | Cd | Cm | Cl/Cd
-20 | -0.9915 | 0.30069 | 0.1213 | -3.2974
-19.5 | -0.969 | 0.29203 | 0.1159 | -3.3182
-19 | -0.9465 | 0.28333 | 0.1107 | -3.3406
-18.5 | -0.924 | 0.27456 | 0.1054 | -3.3654
-18 | -0.9015 | 0.26581 | 0.1003 | -3.3915
-17.5 | -0.8792 | 0.25706 | 0.0953 | -3.4202
-17 | -0.8571 | 0.24832 | 0.0904 | -3.4516
-16.5 | -0.8353 | 0.23957 | 0.0856 | -3.4867
-16 | -0.8149 | 0.23066 | 0.0808 | -3.5329
-15.5 | -0.7943 | 0.22188 | 0.0762 | -3.5799
-15 | -0.774 | 0.21284 | 0.0717 | -3.6365
-14.5 | -0.7543 | 0.20369 | 0.0673 | -3.7032
-14 | -0.7359 | 0.19435 | 0.063 | -3.7865
-13.5 | -0.7162 | 0.18702 | 0.0592 | -3.8295
-13 | -0.6968 | 0.17945 | 0.0556 | -3.883
-12.5 | -0.6779 | 0.17118 | 0.052 | -3.9602
-12 | -0.6616 | 0.16291 | 0.0485 | -4.0611
-11.5 | -0.6464 | 0.15461 | 0.0451 | -4.1808
-11 | -0.6324 | 0.14633 | 0.0418 | -4.3217
-10.5 | -0.6224 | 0.1374 | 0.0384 | -4.5298
-10 | -0.6116 | 0.12892 | 0.0351 | -4.744
-9.5 | -0.6025 | 0.1201 | 0.0317 | -5.0167
-9 | -0.5956 | 0.111 | 0.0281 | -5.3658
-8.5 | -0.5903 | 0.10181 | 0.0241 | -5.7981
-8 | -0.5861 | 0.09265 | 0.0197 | -6.326
-7.5 | -0.5836 | 0.0835 | 0.0148 | -6.9892
-7 | -0.5806 | 0.07484 | 0.0091 | -7.7579
-6.5 | -0.5617 | 0.06501 | -0.0031 | -8.6402
-6 | -0.5247 | 0.05294 | -0.0205 | -9.9112
-5.5 | -0.488 | 0.03582 | -0.0399 | -13.6237
-5 | -0.4439 | 0.02062 | -0.0492 | -21.5276
-4.5 | -0.3951 | 0.00872 | -0.0511 | -45.3096
-4 | -0.3251 | 0.00613 | -0.049 | -53.0343
-3.5 | -0.2534 | 0.00567 | -0.0474 | -44.6914
-3 | -0.1831 | 0.00547 | -0.0463 | -33.4735
-2.5 | -0.1139 | 0.00537 | -0.0454 | -21.2104
-2 | -0.0456 | 0.00531 | -0.0448 | -8.5876
-1.5 | 0.0222 | 0.00526 | -0.0444 | 4.2205
-1 | 0.0895 | 0.00524 | -0.0441 | 17.0802
-0.5 | 0.1565 | 0.00524 | -0.0439 | 29.8664
0 | 0.2233 | 0.00525 | -0.0437 | 42.5333
0.5 | 0.29 | 0.00525 | -0.0436 | 55.2381
1 | 0.3567 | 0.00528 | -0.0435 | 67.5568
1.5 | 0.4236 | 0.00532 | -0.0433 | 79.6241
2 | 0.4907 | 0.00537 | -0.0431 | 91.378
2.5 | 0.558 | 0.0054 | -0.0428 | 103.3333
3 | 0.6254 | 0.00532 | -0.0425 | 117.5564
3.5 | 0.6889 | 0.00504 | -0.0408 | 136.6865
4 | 0.7574 | 0.00551 | -0.0398 | 137.4592
4.5 | 0.8266 | 0.00603 | -0.0386 | 137.0813
5 | 0.8969 | 0.00657 | -0.037 | 136.5145
5.5 | 0.9686 | 0.00712 | -0.035 | 136.0393
6 | 1.0412 | 0.00796 | -0.0322 | 130.804
6.5 | 1.1068 | 0.0107 | -0.0276 | 103.4393
7 | 1.1432 | 0.01792 | -0.0213 | 63.7946
7.5 | 1.1452 | 0.02814 | -0.017 | 40.6965
8 | 1.12 | 0.03879 | -0.0163 | 28.8734
8.5 | 1.091 | 0.05244 | -0.0304 | 20.8047
9 | 1.0684 | 0.06891 | -0.0424 | 15.5043
9.5 | 1.0432 | 0.08211 | -0.0499 | 12.7049
10 | 1.021 | 0.09478 | -0.0567 | 10.7723
10.5 | 1.0015 | 0.10737 | -0.0631 | 9.3276
11 | 0.9856 | 0.11986 | -0.0692 | 8.2229
11.5 | 0.9731 | 0.13243 | -0.0753 | 7.348
12 | 0.9651 | 0.14518 | -0.0814 | 6.6476
12.5 | 0.9621 | 0.15759 | -0.0873 | 6.1051
13 | 0.9633 | 0.17006 | -0.0932 | 5.6645
13.5 | 0.9689 | 0.18196 | -0.099 | 5.3248
14 | 0.9792 | 0.19331 | -0.1045 | 5.0654
14.5 | 0.993 | 0.20384 | -0.1098 | 4.8715
15 | 1.0087 | 0.21375 | -0.115 | 4.7191
16 | 1.0426 | 0.2345 | -0.1259 | 4.4461
16.5 | 1.0603 | 0.24609 | -0.1319 | 4.3086
17 | 1.0796 | 0.2571 | -0.1377 | 4.1991
17.5 | 1.0998 | 0.26774 | -0.1434 | 4.1077
18 | 1.1205 | 0.27792 | -0.1491 | 4.0317
18.5 | 1.1415 | 0.28789 | -0.1548 | 3.9651
19 | 1.1621 | 0.29801 | -0.1607 | 3.8995
19.5 | 1.1837 | 0.30788 | -0.1665 | 3.8447
20 | 1.2058 | 0.31754 | -0.1722 | 3.7973

## 113. Re 12M Mach 0.00 (1)
BIGFOIL.COM POLAR EXPORT
ag08
AG08 |  |  |  | Cl Max: | 0.949 | at alpha= | 8.5 | deg
JavaFoil+Calcfoil stall+Eppler ext transition |  |  |  | L/D Max: | 95.961 | at alpha= | 6.5 | deg
Re: | 12000000 |  |  | Cd Min: | 0.00738 | at alpha= | 4 | deg
Mach: | 0 |  |  | Cl=0 at alpha= | -1.7105 | deg
|  |  |  | @ Cl=0.1, Cd= | 0.0078307
|  |  |  | @ Cl=0.4, Cd= | 0.0078568
|  |  |  | @ Cl=0.6, Cd= | 0.06397
alpha (deg) | Cl | Cd | Cm | Cl/Cd
-13 | -0.313 | 0.08386 | -0.019 | -3.728
-12.5 | -0.329 | 0.07996 | -0.019 | -4.116
-12 | -0.346 | 0.0752 | -0.019 | -4.598
-11.5 | -0.362 | 0.0706 | -0.02 | -5.128
-11 | -0.377 | 0.06641 | -0.02 | -5.682
-10.5 | -0.391 | 0.06237 | -0.02 | -6.276
-10 | -0.404 | 0.05827 | -0.021 | -6.927
-9.5 | -0.414 | 0.05344 | -0.022 | -7.751
-9 | -0.421 | 0.04943 | -0.022 | -8.519
-8.5 | -0.428 | 0.04271 | -0.024 | -10.015
-8 | -0.511 | 0.00957 | -0.035 | -53.381
-7.5 | -0.501 | 0.00921 | -0.035 | -54.332
-7 | -0.484 | 0.00905 | -0.035 | -53.447
-6.5 | -0.46 | 0.00888 | -0.035 | -51.805
-6 | -0.43 | 0.0087 | -0.035 | -49.37
-5.5 | -0.393 | 0.00856 | -0.035 | -45.936
-5 | -0.351 | 0.00843 | -0.035 | -41.698
-4.5 | -0.305 | 0.00832 | -0.035 | -36.658
-4 | -0.255 | 0.00824 | -0.035 | -30.936
-3.5 | -0.202 | 0.00817 | -0.035 | -24.679
-3 | -0.147 | 0.00811 | -0.035 | -18.099
-2.5 | -0.09 | 0.008 | -0.035 | -11.295
-2 | -0.033 | 0.00792 | -0.035 | -4.214
-1.5 | 0.024 | 0.00787 | -0.035 | 3.067
-1 | 0.082 | 0.00784 | -0.035 | 10.434
-0.5 | 0.14 | 0.00781 | -0.035 | 17.858
0 | 0.197 | 0.00778 | -0.035 | 25.36
0.5 | 0.255 | 0.00779 | -0.035 | 32.695
1 | 0.312 | 0.00779 | -0.036 | 40.114
1.5 | 0.37 | 0.00782 | -0.036 | 47.278
2 | 0.427 | 0.00789 | -0.036 | 54.133
2.5 | 0.484 | 0.00799 | -0.036 | 60.633
3 | 0.541 | 0.0081 | -0.036 | 66.835
3.5 | 0.597 | 0.00808 | -0.036 | 73.96
4 | 0.652 | 0.00738 | -0.036 | 88.331
4.5 | 0.705 | 0.00756 | -0.036 | 93.253
5 | 0.755 | 0.008 | -0.036 | 94.321
5.5 | 0.801 | 0.00848 | -0.036 | 94.434
6 | 0.844 | 0.00881 | -0.036 | 95.808
6.5 | 0.879 | 0.00916 | -0.036 | 95.961
7 | 0.908 | 0.00954 | -0.036 | 95.233
7.5 | 0.93 | 0.00993 | -0.036 | 93.707
8 | 0.944 | 0.01035 | -0.036 | 91.15
8.5 | 0.949 | 0.01082 | -0.036 | 87.739
9 | 0.947 | 0.01132 | -0.036 | 83.596
9.5 | 0.936 | 0.01185 | -0.036 | 79.002
10 | 0.919 | 0.01252 | -0.036 | 73.396
10.5 | 0.892 | 0.01317 | -0.036 | 67.713
11 | 0.858 | 0.01416 | -0.036 | 60.612
11.5 | 0.806 | 0.01534 | -0.036 | 52.529
12 | 0.738 | 0.02076 | -0.034 | 35.556
12.5 | 0.667 | 0.0336 | -0.032 | 19.838
13 | 0.603 | 0.05138 | -0.029 | 11.728
13.5 | 0.554 | 0.06397 | -0.028 | 8.668

## 114. Re 12M Mach 0.00 (2)
BIGFOIL.COM POLAR EXPORT
ag08
AG08 |  |  |  | Cl Max: | 1.898 | at alpha= | 17.5 | deg
XFOIL ncrit=9 |  |  |  | L/D Max: | 137.305 | at alpha= | 7 | deg
Re: | 12000000 |  |  | Cd Min: | 0.00494 | at alpha= | 4 | deg
Mach: | 0 |  |  | Cl=0 at alpha= | -1.6846 | deg
|  |  |  | @ Cl=0.1, Cd= | 0.005086
|  |  |  | @ Cl=0.4, Cd= | 0.0051722
|  |  |  | @ Cl=0.6, Cd= | 0.0051235
alpha (deg) | Cl | Cd | Cm | Cl/Cd
-13 | -1.2122 | 0.02187 | -0.0419 | -55.4275
-12.5 | -1.1739 | 0.01773 | -0.0419 | -66.2098
-12 | -1.1286 | 0.01513 | -0.0415 | -74.5935
-11.5 | -1.08 | 0.01327 | -0.0412 | -81.3866
-11 | -1.0293 | 0.01183 | -0.0408 | -87.0076
-10.5 | -0.9792 | 0.00987 | -0.0404 | -99.2097
-10 | -0.9254 | 0.00923 | -0.0402 | -100.26
-9.5 | -0.8712 | 0.00866 | -0.04 | -100.6005
-9 | -0.8165 | 0.0082 | -0.0398 | -99.5732
-8.5 | -0.7616 | 0.00778 | -0.0397 | -97.892
-8 | -0.7063 | 0.00739 | -0.0395 | -95.5751
-7.5 | -0.651 | 0.00695 | -0.0394 | -93.6691
-7 | -0.5928 | 0.00656 | -0.0399 | -90.3659
-6.5 | -0.5382 | 0.00621 | -0.0394 | -86.6667
-6 | -0.485 | 0.006 | -0.0386 | -80.8333
-5.5 | -0.4298 | 0.00574 | -0.0383 | -74.878
-5 | -0.3739 | 0.00546 | -0.0381 | -68.4799
-4.5 | -0.3178 | 0.0054 | -0.038 | -58.8519
-4 | -0.2616 | 0.00529 | -0.038 | -49.4518
-3.5 | -0.2052 | 0.00525 | -0.0379 | -39.0857
-3 | -0.1487 | 0.00519 | -0.0379 | -28.6513
-2.5 | -0.0922 | 0.00516 | -0.0379 | -17.8682
-2 | -0.0357 | 0.00512 | -0.0379 | -6.9727
-1.5 | 0.0209 | 0.00508 | -0.038 | 4.1142
-1 | 0.0775 | 0.00509 | -0.038 | 15.2259
-0.5 | 0.1342 | 0.00508 | -0.038 | 26.4173
0 | 0.1907 | 0.00509 | -0.0381 | 37.4656
0.5 | 0.2473 | 0.00508 | -0.0381 | 48.6811
1 | 0.3039 | 0.00509 | -0.0382 | 59.7053
1.5 | 0.3603 | 0.00513 | -0.0382 | 70.2339
2 | 0.4167 | 0.00519 | -0.0383 | 80.289
2.5 | 0.4729 | 0.00521 | -0.0384 | 90.7678
3 | 0.5291 | 0.00521 | -0.0385 | 101.5547
3.5 | 0.5849 | 0.0052 | -0.0386 | 112.4808
4 | 0.6362 | 0.00494 | -0.0376 | 128.7854
4.5 | 0.6927 | 0.00524 | -0.0377 | 132.1947
5 | 0.748 | 0.00561 | -0.0376 | 133.3333
5.5 | 0.8033 | 0.00598 | -0.0374 | 134.3311
6 | 0.8584 | 0.00633 | -0.0373 | 135.6082
7 | 0.968 | 0.00705 | -0.0369 | 137.305
7.5 | 1.0222 | 0.00754 | -0.0367 | 135.5703
8 | 1.0764 | 0.00792 | -0.0364 | 135.9091
8.5 | 1.1303 | 0.00829 | -0.0362 | 136.345
9 | 1.1837 | 0.00874 | -0.036 | 135.4348
9.5 | 1.2356 | 0.00951 | -0.0355 | 129.9264
10 | 1.287 | 0.01031 | -0.0349 | 124.8303
10.5 | 1.3384 | 0.01102 | -0.0344 | 121.4519
11 | 1.3887 | 0.01185 | -0.0338 | 117.1899
11.5 | 1.4385 | 0.01267 | -0.0331 | 113.5359
12 | 1.4873 | 0.01357 | -0.0324 | 109.6021
12.5 | 1.5355 | 0.01448 | -0.0316 | 106.0428
13 | 1.5827 | 0.01543 | -0.0308 | 102.5729
13.5 | 1.6287 | 0.01647 | -0.0298 | 98.8889
14 | 1.6734 | 0.01757 | -0.0287 | 95.2419
14.5 | 1.7166 | 0.01873 | -0.0275 | 91.6498
15 | 1.758 | 0.01997 | -0.0261 | 88.032
15.5 | 1.7969 | 0.02135 | -0.0245 | 84.1639
16 | 1.8329 | 0.02284 | -0.0226 | 80.2496
16.5 | 1.8649 | 0.02451 | -0.0204 | 76.0873
17 | 1.8908 | 0.02643 | -0.0175 | 71.5399
17.5 | 1.898 | 0.02872 | -0.0123 | 66.0864
18 | 1.8945 | 0.03214 | -0.0082 | 58.9452
18.5 | 1.8814 | 0.03817 | -0.0078 | 49.29
19 | 1.8597 | 0.04759 | -0.0122 | 39.0775
19.5 | 1.7794 | 0.06905 | -0.0255 | 25.7697

## 115. Re 12M Mach 0.10 (1)
BIGFOIL.COM POLAR EXPORT
ag08
AG08 |  |  |  | Cl Max: | 0.943 | at alpha= | 8.5 | deg
JavaFoil+Calcfoil stall+Eppler ext transition |  |  |  | L/D Max: | 95.745 | at alpha= | 6.5 | deg
Re: | 12000000 |  |  | Cd Min: | 0.0074 | at alpha= | 4 | deg
Mach: | 0.1 |  |  | Cl=0 at alpha= | -1.7069 | deg
|  |  |  | @ Cl=0.1, Cd= | 0.0078407
|  |  |  | @ Cl=0.4, Cd= | 0.0078644
|  |  |  | @ Cl=0.6, Cd= | 0.07003
alpha (deg) | Cl | Cd | Cm | Cl/Cd
-12.5 | -0.295 | 0.08038 | -0.019 | -3.67
-12 | -0.314 | 0.07592 | -0.019 | -4.136
-11.5 | -0.333 | 0.07154 | -0.019 | -4.652
-11 | -0.351 | 0.06725 | -0.02 | -5.22
-10.5 | -0.368 | 0.06307 | -0.02 | -5.837
-10 | -0.383 | 0.05905 | -0.02 | -6.493
-9.5 | -0.397 | 0.05434 | -0.021 | -7.306
-9 | -0.406 | 0.05081 | -0.022 | -7.998
-8.5 | -0.414 | 0.0451 | -0.023 | -9.188
-8 | -0.442 | 0.02472 | -0.03 | -17.897
-7.5 | -0.494 | 0.00926 | -0.036 | -53.343
-7 | -0.48 | 0.00909 | -0.036 | -52.77
-6.5 | -0.458 | 0.00889 | -0.036 | -51.459
-6 | -0.429 | 0.00874 | -0.036 | -49.041
-5.5 | -0.393 | 0.00858 | -0.036 | -45.835
-5 | -0.352 | 0.00845 | -0.036 | -41.681
-4.5 | -0.306 | 0.00834 | -0.036 | -36.7
-4 | -0.256 | 0.00826 | -0.036 | -31.003
-3.5 | -0.203 | 0.00819 | -0.036 | -24.753
-3 | -0.147 | 0.00812 | -0.036 | -18.157
-2.5 | -0.091 | 0.00802 | -0.036 | -11.326
-2 | -0.034 | 0.00792 | -0.036 | -4.23
-1.5 | 0.024 | 0.00787 | -0.036 | 3.079
-1 | 0.082 | 0.00785 | -0.036 | 10.477
-0.5 | 0.14 | 0.00782 | -0.036 | 17.93
0 | 0.198 | 0.00778 | -0.036 | 25.461
0.5 | 0.256 | 0.0078 | -0.036 | 32.825
1 | 0.314 | 0.0078 | -0.036 | 40.264
1.5 | 0.372 | 0.00783 | -0.036 | 47.458
2 | 0.429 | 0.0079 | -0.036 | 54.326
2.5 | 0.487 | 0.008 | -0.036 | 60.842
3 | 0.544 | 0.00811 | -0.036 | 67.047
3.5 | 0.6 | 0.00809 | -0.036 | 74.186
4 | 0.655 | 0.0074 | -0.036 | 88.512
4.5 | 0.708 | 0.00759 | -0.036 | 93.363
5 | 0.758 | 0.00803 | -0.036 | 94.377
5.5 | 0.804 | 0.00852 | -0.036 | 94.417
6 | 0.847 | 0.00885 | -0.036 | 95.679
6.5 | 0.882 | 0.00921 | -0.036 | 95.745
7 | 0.909 | 0.00959 | -0.036 | 94.822
7.5 | 0.929 | 0.00999 | -0.036 | 93.053
8 | 0.941 | 0.01046 | -0.036 | 89.919
8.5 | 0.943 | 0.01091 | -0.036 | 86.444
9 | 0.937 | 0.01144 | -0.036 | 81.913
9.5 | 0.922 | 0.01199 | -0.036 | 76.896
10 | 0.9 | 0.01269 | -0.036 | 70.885
10.5 | 0.867 | 0.01341 | -0.036 | 64.674
11 | 0.824 | 0.01348 | -0.036 | 61.13
11.5 | 0.761 | 0.01663 | -0.035 | 45.765
12 | 0.682 | 0.02599 | -0.033 | 26.259
12.5 | 0.604 | 0.04528 | -0.03 | 13.349
13 | 0.549 | 0.05845 | -0.028 | 9.398
13.5 | 0.501 | 0.07003 | -0.027 | 7.158

## 116. Re 12M Mach 0.10 (2)
BIGFOIL.COM POLAR EXPORT
ag08
AG08 |  |  |  | Cl Max: | 1.8581 | at alpha= | 16.5 | deg
XFOIL ncrit=9 |  |  |  | L/D Max: | 136.882 | at alpha= | 7 | deg
Re: | 12000000 |  |  | Cd Min: | 0.00495 | at alpha= | 4 | deg
Mach: | 0.1 |  |  | Cl=0 at alpha= | -1.6842 | deg
|  |  |  | @ Cl=0.1, Cd= | 0.00509
|  |  |  | @ Cl=0.4, Cd= | 0.0051749
|  |  |  | @ Cl=0.6, Cd= | 0.0051446
alpha (deg) | Cl | Cd | Cm | Cl/Cd
-12 | -1.1211 | 0.02205 | -0.0431 | -50.8435
-11.5 | -1.0845 | 0.01648 | -0.0431 | -65.807
-11 | -1.0375 | 0.01362 | -0.0427 | -76.1747
-10.5 | -0.9865 | 0.01177 | -0.0422 | -83.8148
-10 | -0.9353 | 0.00959 | -0.0416 | -97.5287
-9.5 | -0.8803 | 0.00891 | -0.0413 | -98.7991
-9 | -0.8248 | 0.00838 | -0.0409 | -98.4248
-8.5 | -0.7689 | 0.00793 | -0.0406 | -96.9609
-8 | -0.7129 | 0.00752 | -0.0404 | -94.8005
-7.5 | -0.6568 | 0.00706 | -0.0401 | -93.0312
-7 | -0.598 | 0.00666 | -0.0405 | -89.7898
-6.5 | -0.5426 | 0.00628 | -0.04 | -86.4013
-6 | -0.4888 | 0.00606 | -0.0391 | -80.6601
-5 | -0.3768 | 0.00548 | -0.0385 | -68.7591
-4 | -0.2635 | 0.0053 | -0.0383 | -49.717
-3.5 | -0.2067 | 0.00526 | -0.0382 | -39.2966
-3 | -0.1498 | 0.00519 | -0.0382 | -28.8632
-2.5 | -0.0929 | 0.00516 | -0.0382 | -18.0039
-2 | -0.036 | 0.00512 | -0.0382 | -7.0312
-1.5 | 0.021 | 0.00509 | -0.0382 | 4.1257
-1 | 0.0779 | 0.00509 | -0.0382 | 15.3045
-0.5 | 0.1349 | 0.00509 | -0.0382 | 26.5029
0 | 0.1918 | 0.00509 | -0.0382 | 37.6817
0.5 | 0.2487 | 0.00508 | -0.0383 | 48.9567
1 | 0.3056 | 0.0051 | -0.0383 | 59.9216
2 | 0.419 | 0.00519 | -0.0384 | 80.7322
2.5 | 0.4757 | 0.00522 | -0.0385 | 91.1303
3 | 0.5322 | 0.00521 | -0.0386 | 102.1497
3.5 | 0.5884 | 0.0052 | -0.0387 | 113.1538
4 | 0.6407 | 0.00495 | -0.0379 | 129.4343
4.5 | 0.6969 | 0.00526 | -0.0377 | 132.4905
5 | 0.7527 | 0.00563 | -0.0376 | 133.6945
5.5 | 0.8083 | 0.00602 | -0.0374 | 134.2691
6 | 0.8639 | 0.00638 | -0.0372 | 135.4075
6.5 | 0.9194 | 0.00672 | -0.037 | 136.8155
7 | 0.9746 | 0.00712 | -0.0368 | 136.882
8 | 1.0842 | 0.00798 | -0.0361 | 135.8647
8.5 | 1.1387 | 0.00837 | -0.0358 | 136.0454
9 | 1.1928 | 0.00885 | -0.0355 | 134.7797
9.5 | 1.2451 | 0.00974 | -0.0348 | 127.8337
10 | 1.2971 | 0.01058 | -0.0341 | 122.5992
10.5 | 1.3489 | 0.01137 | -0.0334 | 118.6368
11 | 1.3995 | 0.0123 | -0.0326 | 113.7805
11.5 | 1.4497 | 0.01323 | -0.0317 | 109.5767
12 | 1.4988 | 0.01425 | -0.0308 | 105.1789
12.5 | 1.5472 | 0.01528 | -0.0298 | 101.2565
13 | 1.5945 | 0.01638 | -0.0286 | 97.3443
13.5 | 1.6404 | 0.01757 | -0.0274 | 93.3637
14 | 1.6847 | 0.01884 | -0.026 | 89.4214
14.5 | 1.7269 | 0.02022 | -0.0244 | 85.4055
15 | 1.7668 | 0.02171 | -0.0225 | 81.3819
15.5 | 1.8029 | 0.02341 | -0.0204 | 77.0141
16 | 1.8342 | 0.02532 | -0.0178 | 72.4408
16.5 | 1.8581 | 0.02754 | -0.0145 | 67.4691
17 | 1.8575 | 0.03032 | -0.0086 | 61.2632
17.5 | 1.8471 | 0.03509 | -0.0058 | 52.6389
18 | 1.8279 | 0.04324 | -0.0084 | 42.2734
18.5 | 1.7704 | 0.06059 | -0.0198 | 29.2193
19 | 1.4401 | 0.12888 | -0.0595 | 11.174
19.5 | 1.0691 | 0.25469 | -0.1322 | 4.1977
20 | 1.0827 | 0.26276 | -0.1372 | 4.1205

## 117. Re 12M Mach 0.25 (1)
BIGFOIL.COM POLAR EXPORT
ag08
AG08 |  |  |  | Cl Max: | 0.916 | at alpha= | 7.5 | deg
JavaFoil+Calcfoil stall+Eppler ext transition |  |  |  | L/D Max: | 94.649 | at alpha= | 6 | deg
Re: | 12000000 |  |  | Cd Min: | 0.00729 | at alpha= | 3.5 | deg
Mach: | 0.25 |  |  | Cl=0 at alpha= | -1.7119 | deg
|  |  |  | @ Cl=0.1, Cd= | 0.0078747
|  |  |  | @ Cl=0.4, Cd= | 0.07672
|  |  |  | @ Cl=0.6, Cd= | 0.07672
alpha (deg) | Cl | Cd | Cm | Cl/Cd
-12 | -0.058 | 0.07874 | -0.019 | -0.735
-11.5 | -0.055 | 0.07481 | -0.019 | -0.736
-11 | -0.052 | 0.07032 | -0.019 | -0.744
-10.5 | -0.14 | 0.06595 | -0.019 | -2.121
-10 | -0.197 | 0.06229 | -0.02 | -3.16
-9.5 | -0.244 | 0.05856 | -0.02 | -4.163
-9 | -0.284 | 0.05419 | -0.021 | -5.246
-8.5 | -0.317 | 0.05068 | -0.021 | -6.258
-8 | -0.343 | 0.04638 | -0.022 | -7.393
-7.5 | -0.362 | 0.04002 | -0.025 | -9.053
-7 | -0.444 | 0.00934 | -0.037 | -47.513
-6.5 | -0.438 | 0.00908 | -0.037 | -48.21
-6 | -0.42 | 0.00893 | -0.037 | -47.041
-5.5 | -0.392 | 0.00874 | -0.037 | -44.839
-5 | -0.355 | 0.00858 | -0.037 | -41.383
-4.5 | -0.311 | 0.00844 | -0.037 | -36.827
-4 | -0.261 | 0.00834 | -0.037 | -31.335
-3.5 | -0.207 | 0.00825 | -0.037 | -25.142
-3 | -0.151 | 0.00818 | -0.037 | -18.487
-2.5 | -0.093 | 0.00808 | -0.037 | -11.548
-2 | -0.034 | 0.00797 | -0.037 | -4.319
-1.5 | 0.025 | 0.00792 | -0.037 | 3.146
-1 | 0.084 | 0.00788 | -0.037 | 10.712
-0.5 | 0.144 | 0.00786 | -0.037 | 18.34
0 | 0.204 | 0.00782 | -0.037 | 26.032
0.5 | 0.263 | 0.00784 | -0.037 | 33.56
1 | 0.323 | 0.00785 | -0.037 | 41.1
1.5 | 0.382 | 0.00788 | -0.037 | 48.466
2 | 0.441 | 0.00796 | -0.037 | 55.393
2.5 | 0.5 | 0.00807 | -0.037 | 61.969
3 | 0.559 | 0.00819 | -0.037 | 68.244
3.5 | 0.617 | 0.00729 | -0.037 | 84.606
4 | 0.673 | 0.00743 | -0.037 | 90.546
4.5 | 0.726 | 0.00774 | -0.037 | 93.816
5 | 0.776 | 0.00834 | -0.037 | 93.081
5.5 | 0.821 | 0.00872 | -0.037 | 94.156
6 | 0.861 | 0.0091 | -0.037 | 94.649
6.5 | 0.89 | 0.00949 | -0.037 | 93.866
7 | 0.909 | 0.00993 | -0.037 | 91.574
7.5 | 0.916 | 0.01044 | -0.037 | 87.737
8 | 0.908 | 0.01094 | -0.037 | 83.005
8.5 | 0.886 | 0.01152 | -0.037 | 76.897
9 | 0.848 | 0.01215 | -0.037 | 69.803
9.5 | 0.796 | 0.01292 | -0.037 | 61.595
10 | 0.73 | 0.0141 | -0.037 | 51.796
10.5 | 0.634 | 0.01534 | -0.037 | 41.313
11 | 0.504 | 0.02769 | -0.033 | 18.19
11.5 | 0.383 | 0.05153 | -0.029 | 7.436
12 | 0.279 | 0.06779 | -0.026 | 4.11
12.5 | 0.156 | 0.07672 | -0.024 | 2.03

## 118. Re 12M Mach 0.25 (2)
BIGFOIL.COM POLAR EXPORT
ag08
AG08 |  |  |  | Cl Max: | 1.4989 | at alpha= | 12 | deg
XFOIL ncrit=9 |  |  |  | L/D Max: | 137.605 | at alpha= | 6.5 | deg
Re: | 12000000 |  |  | Cd Min: | 0.00502 | at alpha= | 4 | deg
Mach: | 0.25 |  |  | Cl=0 at alpha= | -1.6808 | deg
|  |  |  | @ Cl=0.1, Cd= | 0.0051066
|  |  |  | @ Cl=0.4, Cd= | 0.0051825
|  |  |  | @ Cl=0.6, Cd= | 0.0052487
alpha (deg) | Cl | Cd | Cm | Cl/Cd
-11 | -0.7899 | 0.09809 | 0.0202 | -8.0528
-10.5 | -0.8366 | 0.08095 | 0.0083 | -10.3348
-10 | -0.8584 | 0.06147 | -0.017 | -13.9645
-9.5 | -0.9043 | 0.02092 | -0.0476 | -43.2266
-9 | -0.8677 | 0.01219 | -0.048 | -71.1813
-8.5 | -0.811 | 0.00975 | -0.0468 | -83.1795
-8 | -0.7508 | 0.00874 | -0.0457 | -85.9039
-7.5 | -0.6904 | 0.00796 | -0.0447 | -86.7337
-7 | -0.6279 | 0.00739 | -0.0443 | -84.9662
-6.5 | -0.5675 | 0.00685 | -0.0436 | -82.8467
-6 | -0.5107 | 0.0065 | -0.0422 | -78.5692
-5.5 | -0.452 | 0.0061 | -0.0414 | -74.0984
-5 | -0.3927 | 0.00571 | -0.0408 | -68.7741
-4.5 | -0.3333 | 0.00548 | -0.0403 | -60.8212
-4 | -0.274 | 0.0054 | -0.04 | -50.7407
-3.5 | -0.2148 | 0.00529 | -0.0398 | -40.6049
-3 | -0.1556 | 0.00521 | -0.0396 | -29.8656
-2.5 | -0.0966 | 0.00518 | -0.0395 | -18.6486
-2 | -0.0376 | 0.00514 | -0.0394 | -7.3152
-1.5 | 0.0213 | 0.0051 | -0.0393 | 4.1765
-1 | 0.0801 | 0.00511 | -0.0393 | 15.6751
-0.5 | 0.1389 | 0.0051 | -0.0393 | 27.2353
0 | 0.1976 | 0.0051 | -0.0393 | 38.7451
0.5 | 0.2563 | 0.0051 | -0.0393 | 50.2549
1 | 0.3149 | 0.00513 | -0.0393 | 61.384
1.5 | 0.3736 | 0.00516 | -0.0393 | 72.4031
2 | 0.4322 | 0.00521 | -0.0393 | 82.9559
2.5 | 0.4907 | 0.00524 | -0.0394 | 93.645
3 | 0.5492 | 0.00524 | -0.0394 | 104.8092
3.5 | 0.6074 | 0.00525 | -0.0394 | 115.6952
4 | 0.6619 | 0.00502 | -0.0384 | 131.8526
4.5 | 0.7202 | 0.00538 | -0.0381 | 133.8662
5 | 0.7785 | 0.00575 | -0.0378 | 135.3913
5.5 | 0.8367 | 0.00618 | -0.0373 | 135.3883
6 | 0.8951 | 0.00657 | -0.0368 | 136.2405
6.5 | 0.9536 | 0.00693 | -0.0363 | 137.6046
7 | 1.0117 | 0.00747 | -0.0356 | 135.4351
7.5 | 1.0701 | 0.0079 | -0.0349 | 135.4557
8 | 1.1284 | 0.00837 | -0.0341 | 134.8148
8.5 | 1.1862 | 0.009 | -0.0332 | 131.8
9 | 1.243 | 0.00992 | -0.0319 | 125.3024
9.5 | 1.2975 | 0.01131 | -0.0302 | 114.7215
10 | 1.348 | 0.0134 | -0.0281 | 100.597
10.5 | 1.3979 | 0.01543 | -0.0259 | 90.5962
11 | 1.4424 | 0.01815 | -0.0232 | 79.4711
11.5 | 1.4788 | 0.02176 | -0.0201 | 67.9596
12 | 1.4989 | 0.02688 | -0.0161 | 55.7626
12.5 | 1.491 | 0.03379 | -0.0117 | 44.1255
13 | 1.4508 | 0.04166 | -0.0095 | 34.8248
13.5 | 1.4212 | 0.05724 | -0.0242 | 24.8288
14 | 1.3755 | 0.07715 | -0.0378 | 17.8289
14.5 | 1.3144 | 0.09636 | -0.0475 | 13.6405
15 | 1.2445 | 0.11701 | -0.058 | 10.6358
15.5 | 1.1771 | 0.13885 | -0.0697 | 8.4775
16 | 1.1141 | 0.16292 | -0.0831 | 6.8383
17 | 1.0145 | 0.22239 | -0.1144 | 4.5618

## 119. Re 12M Mach 0.50 (1)
BIGFOIL.COM POLAR EXPORT
ag08
AG08 |  |  |  | Cl Max: | 1.146 | at alpha= | 20 | deg
JavaFoil+Calcfoil stall+Eppler ext transition |  |  |  | L/D Max: | 93.545 | at alpha= | 4 | deg
Re: | 12000000 |  |  | Cd Min: | 0.00771 | at alpha= | 3.5 | deg
Mach: | 0.5 |  |  | Cl=0 at alpha= | -1.7121 | deg
|  |  |  | @ Cl=0.1, Cd= | 0.0080582
|  |  |  | @ Cl=0.4, Cd= | 0.0080977
|  |  |  | @ Cl=0.6, Cd= | 0.0085072
alpha (deg) | Cl | Cd | Cm | Cl/Cd
-20 | -0.972 | 0.14867 | -0.026 | -6.537
-19.5 | -0.947 | 0.13999 | -0.026 | -6.767
-19 | -0.92 | 0.13779 | -0.025 | -6.675
-18.5 | -0.893 | 0.13336 | -0.025 | -6.692
-18 | -0.869 | 0.12382 | -0.025 | -7.015
-17.5 | -0.844 | 0.11445 | -0.026 | -7.378
-17 | -0.822 | 0.10551 | -0.026 | -7.788
-16.5 | -0.788 | 0.11739 | -0.024 | -6.712
-16 | -0.762 | 0.10933 | -0.024 | -6.973
-15.5 | -0.739 | 0.09944 | -0.025 | -7.432
-15 | -0.717 | 0.09019 | -0.026 | -7.946
-14.5 | -0.682 | 0.10356 | -0.023 | -6.583
-14 | -0.656 | 0.09421 | -0.023 | -6.968
-13.5 | -0.633 | 0.08392 | -0.025 | -7.548
-13 | -0.612 | 0.07442 | -0.026 | -8.218
-12.5 | -0.578 | 0.08098 | -0.023 | -7.136
-12 | -0.551 | 0.07659 | -0.023 | -7.198
-11.5 | -0.53 | 0.06628 | -0.026 | -7.99
-11 | -0.51 | 0.05611 | -0.028 | -9.085
-10.5 | -0.471 | 0.06729 | -0.022 | -6.993
-10 | -0.449 | 0.05756 | -0.025 | -7.792
-9.5 | -0.433 | 0.04454 | -0.029 | -9.711
-9 | -0.393 | 0.05454 | -0.024 | -7.198
-8.5 | -0.372 | 0.04504 | -0.027 | -8.265
-8 | -0.341 | 0.04709 | -0.025 | -7.241
-7.5 | -0.321 | 0.03807 | -0.029 | -8.424
-7 | -0.289 | 0.04081 | -0.026 | -7.072
-6.5 | -0.26 | 0.04027 | -0.025 | -6.459
-6 | -0.285 | 0.00938 | -0.041 | -30.383
-5.5 | -0.252 | 0.00923 | -0.041 | -27.288
-5 | -0.219 | 0.0091 | -0.041 | -24.027
-4.5 | -0.283 | 0.00902 | -0.041 | -31.355
-4 | -0.273 | 0.00881 | -0.041 | -30.99
-3.5 | -0.225 | 0.00861 | -0.041 | -26.149
-3 | -0.167 | 0.00846 | -0.041 | -19.726
-2.5 | -0.104 | 0.00834 | -0.041 | -12.43
-2 | -0.038 | 0.00819 | -0.041 | -4.688
-1.5 | 0.028 | 0.0081 | -0.041 | 3.436
-1 | 0.094 | 0.00806 | -0.041 | 11.711
-0.5 | 0.161 | 0.00804 | -0.041 | 20.031
0 | 0.228 | 0.00801 | -0.041 | 28.406
0.5 | 0.294 | 0.00803 | -0.041 | 36.618
1 | 0.361 | 0.00808 | -0.041 | 44.601
1.5 | 0.427 | 0.00811 | -0.041 | 52.621
2 | 0.493 | 0.00824 | -0.041 | 59.791
2.5 | 0.559 | 0.0084 | -0.041 | 66.503
3 | 0.624 | 0.00857 | -0.041 | 72.774
3.5 | 0.687 | 0.00771 | -0.041 | 89.206
4 | 0.747 | 0.00799 | -0.041 | 93.545
4.5 | 0.801 | 0.00859 | -0.041 | 93.263
5 | 0.843 | 0.0093 | -0.041 | 90.688
5.5 | 0.862 | 0.00987 | -0.041 | 87.355
6 | 0.822 | 0.01056 | -0.041 | 77.817
6.5 | 0.544 | 0.01129 | -0.041 | 48.127
7 | 0.576 | 0.01182 | -0.041 | 48.741
7.5 | 0.609 | 0.01247 | -0.042 | 48.849
8 | 0.642 | 0.0133 | -0.042 | 48.263
8.5 | 0.674 | 0.01429 | -0.042 | 47.17
9 | 0.704 | 0.0137 | -0.042 | 51.397
9.5 | 0.653 | 0.0341 | -0.035 | 19.146
10 | 0.726 | 0.02132 | -0.039 | 34.04
10.5 | 0.661 | 0.06422 | -0.027 | 10.296
11 | 0.742 | 0.03737 | -0.036 | 19.862
11.5 | 0.705 | 0.07877 | -0.024 | 8.944
12 | 0.787 | 0.04641 | -0.034 | 16.953
12.5 | 0.767 | 0.07828 | -0.027 | 9.8
13 | 0.847 | 0.04804 | -0.035 | 17.626
13.5 | 0.834 | 0.07514 | -0.03 | 11.092
14 | 0.841 | 0.09511 | -0.026 | 8.84
14.5 | 0.901 | 0.07079 | -0.032 | 12.735
15 | 0.901 | 0.09406 | -0.028 | 9.584
15.5 | 0.922 | 0.1046 | -0.027 | 8.817
16 | 0.962 | 0.09541 | -0.03 | 10.082
16.5 | 0.975 | 0.11239 | -0.028 | 8.672
17 | 1 | 0.119 | -0.028 | 8.408
17.5 | 1.021 | 0.13119 | -0.027 | 7.785
18 | 1.044 | 0.14354 | -0.027 | 7.276
18.5 | 1.071 | 0.14932 | -0.027 | 7.173
19 | 1.097 | 0.15697 | -0.027 | 6.989
19.5 | 1.12 | 0.16835 | -0.027 | 6.655
20 | 1.146 | 0.17743 | -0.027 | 6.46

## 120. Re 12M Mach 0.50 (2)
BIGFOIL.COM POLAR EXPORT
ag08
AG08 |  |  |  | Cl Max: | 1.148 | at alpha= | 7.5 | deg
XFOIL ncrit=9 |  |  |  | L/D Max: | 141.504 | at alpha= | 4.5 | deg
Re: | 12000000 |  |  | Cd Min: | 0.00514 | at alpha= | 3.5 | deg
Mach: | 0.5 |  |  | Cl=0 at alpha= | -1.6622 | deg
|  |  |  | @ Cl=0.1, Cd= | 0.00517
|  |  |  | @ Cl=0.4, Cd= | 0.0052457
|  |  |  | @ Cl=0.6, Cd= | 0.0054145
alpha (deg) | Cl | Cd | Cm | Cl/Cd
-5.5 | -0.4902 | 0.03526 | -0.0404 | -13.9024
-5 | -0.4481 | 0.01896 | -0.0499 | -23.634
-4.5 | -0.3968 | 0.00822 | -0.051 | -48.2725
-4 | -0.3258 | 0.00596 | -0.049 | -54.6644
-3.5 | -0.254 | 0.0056 | -0.0474 | -45.3571
-3 | -0.1835 | 0.0054 | -0.0463 | -33.9815
-2.5 | -0.1143 | 0.00531 | -0.0455 | -21.5254
-2 | -0.0458 | 0.00525 | -0.0449 | -8.7238
-1.5 | 0.022 | 0.00517 | -0.0445 | 4.2553
-1 | 0.0894 | 0.00517 | -0.0441 | 17.2921
0 | 0.2234 | 0.00517 | -0.0438 | 43.2108
0.5 | 0.2902 | 0.00518 | -0.0436 | 56.0232
1 | 0.3569 | 0.00522 | -0.0435 | 68.3716
1.5 | 0.4239 | 0.00526 | -0.0434 | 80.5894
2.5 | 0.5585 | 0.00539 | -0.0428 | 103.6178
3 | 0.6262 | 0.00543 | -0.0424 | 115.3223
3.5 | 0.6929 | 0.00514 | -0.0417 | 134.8054
4 | 0.7583 | 0.00537 | -0.04 | 141.2104
4.5 | 0.8278 | 0.00585 | -0.0387 | 141.5043
5 | 0.8982 | 0.00637 | -0.0371 | 141.0047
5.5 | 0.9702 | 0.00687 | -0.0352 | 141.2227
6 | 1.0433 | 0.00763 | -0.0325 | 136.7366
6.5 | 1.1101 | 0.01019 | -0.0279 | 108.9401
7 | 1.1477 | 0.01729 | -0.0216 | 66.3794
7.5 | 1.148 | 0.02781 | -0.0171 | 41.2801
8 | 1.1238 | 0.03843 | -0.0163 | 29.2428
8.5 | 1.0943 | 0.05169 | -0.0296 | 21.1704
9 | 1.073 | 0.06835 | -0.0422 | 15.6986
9.5 | 1.0478 | 0.08149 | -0.0496 | 12.858
10 | 1.0257 | 0.0941 | -0.0563 | 10.9001
10.5 | 1.0063 | 0.10661 | -0.0627 | 9.4391
11 | 0.9905 | 0.119 | -0.0688 | 8.3235
11.5 | 0.978 | 0.13147 | -0.0748 | 7.439
12 | 0.97 | 0.14412 | -0.0808 | 6.7305
12.5 | 0.9667 | 0.15642 | -0.0867 | 6.1802

## 121. Re 14M Mach 0.00 (1)
BIGFOIL.COM POLAR EXPORT
ag08
AG08 |  |  |  | Cl Max: | 0.949 | at alpha= | 8.5 | deg
JavaFoil+Calcfoil stall+Eppler ext transition |  |  |  | L/D Max: | 97.937 | at alpha= | 6.5 | deg
Re: | 14000000 |  |  | Cd Min: | 0.00765 | at alpha= | 4.5 | deg
Mach: | 0 |  |  | Cl=0 at alpha= | -1.7105 | deg
|  |  |  | @ Cl=0.1, Cd= | 0.0077738
|  |  |  | @ Cl=0.4, Cd= | 0.0078221
|  |  |  | @ Cl=0.6, Cd= | 0.05885
alpha (deg) | Cl | Cd | Cm | Cl/Cd
-13 | -0.313 | 0.08292 | -0.02 | -3.773
-12.5 | -0.329 | 0.07905 | -0.019 | -4.166
-12 | -0.346 | 0.07456 | -0.02 | -4.641
-11.5 | -0.362 | 0.07008 | -0.02 | -5.17
-11 | -0.378 | 0.06602 | -0.02 | -5.72
-10.5 | -0.392 | 0.06188 | -0.02 | -6.332
-10 | -0.404 | 0.05783 | -0.021 | -6.987
-9.5 | -0.415 | 0.05271 | -0.022 | -7.873
-9 | -0.423 | 0.04754 | -0.023 | -8.903
-8.5 | -0.431 | 0.04054 | -0.025 | -10.625
-8 | -0.511 | 0.00942 | -0.035 | -54.247
-7.5 | -0.501 | 0.00916 | -0.035 | -54.652
-7 | -0.484 | 0.00899 | -0.035 | -53.76
-6.5 | -0.46 | 0.00882 | -0.035 | -52.124
-6 | -0.43 | 0.00866 | -0.035 | -49.592
-5.5 | -0.393 | 0.00852 | -0.035 | -46.14
-5 | -0.351 | 0.0084 | -0.035 | -41.855
-4.5 | -0.305 | 0.00829 | -0.035 | -36.796
-4 | -0.255 | 0.0082 | -0.035 | -31.106
-3.5 | -0.202 | 0.00812 | -0.035 | -24.846
-3 | -0.147 | 0.00804 | -0.035 | -18.243
-2.5 | -0.09 | 0.00795 | -0.035 | -11.379
-2 | -0.033 | 0.00786 | -0.035 | -4.242
-1.5 | 0.024 | 0.0078 | -0.035 | 3.091
-1 | 0.082 | 0.00778 | -0.035 | 10.506
-0.5 | 0.14 | 0.00776 | -0.035 | 17.987
0 | 0.197 | 0.00773 | -0.035 | 25.499
0.5 | 0.255 | 0.00774 | -0.035 | 32.914
1 | 0.312 | 0.00777 | -0.036 | 40.191
1.5 | 0.37 | 0.00778 | -0.036 | 47.518
2 | 0.427 | 0.00786 | -0.036 | 54.331
2.5 | 0.484 | 0.00796 | -0.036 | 60.842
3 | 0.541 | 0.00808 | -0.036 | 66.969
3.5 | 0.597 | 0.00823 | -0.036 | 72.614
4 | 0.652 | 0.00833 | -0.036 | 78.273
4.5 | 0.705 | 0.00765 | -0.036 | 92.119
5 | 0.755 | 0.00787 | -0.036 | 95.931
5.5 | 0.801 | 0.00832 | -0.036 | 96.326
6 | 0.844 | 0.00863 | -0.036 | 97.751
6.5 | 0.879 | 0.00898 | -0.036 | 97.937
7 | 0.908 | 0.00934 | -0.036 | 97.229
7.5 | 0.93 | 0.00972 | -0.036 | 95.7
8 | 0.944 | 0.01013 | -0.036 | 93.128
8.5 | 0.949 | 0.01058 | -0.036 | 89.713
9 | 0.947 | 0.01107 | -0.036 | 85.544
9.5 | 0.936 | 0.01161 | -0.036 | 80.612
10 | 0.919 | 0.01221 | -0.036 | 75.276
10.5 | 0.892 | 0.01283 | -0.036 | 69.516
11 | 0.858 | 0.01371 | -0.036 | 62.605
11.5 | 0.811 | 0.01461 | -0.036 | 55.508
12 | 0.745 | 0.01901 | -0.035 | 39.185
12.5 | 0.68 | 0.02765 | -0.033 | 24.579
13 | 0.611 | 0.04529 | -0.03 | 13.487
13.5 | 0.56 | 0.05885 | -0.028 | 9.511

## 122. Re 14M Mach 0.00 (2)
BIGFOIL.COM POLAR EXPORT
ag08
AG08 |  |  |  | Cl Max: | 1.9353 | at alpha= | 18 | deg
XFOIL ncrit=9 |  |  |  | L/D Max: | 140.624 | at alpha= | 7 | deg
Re: | 14000000 |  |  | Cd Min: | 0.00503 | at alpha= | -0.5 | deg
Mach: | 0 |  |  | Cl=0 at alpha= | -1.6838 | deg
|  |  |  | @ Cl=0.1, Cd= | 0.005036
|  |  |  | @ Cl=0.4, Cd= | 0.005125
|  |  |  | @ Cl=0.6, Cd= | 0.0053115
alpha (deg) | Cl | Cd | Cm | Cl/Cd
-14.5 | -1.3394 | 0.02855 | -0.0422 | -46.9142
-14 | -1.3144 | 0.02248 | -0.0427 | -58.4698
-13.5 | -1.276 | 0.01896 | -0.0425 | -67.2996
-13 | -1.2316 | 0.01656 | -0.0422 | -74.372
-12.5 | -1.1842 | 0.01471 | -0.0418 | -80.5031
-12 | -1.1348 | 0.01321 | -0.0414 | -85.9046
-11.5 | -1.0839 | 0.01196 | -0.041 | -90.6271
-11 | -1.032 | 0.0109 | -0.0407 | -94.6789
-10.5 | -0.9802 | 0.00953 | -0.0403 | -102.8541
-10 | -0.9265 | 0.00884 | -0.0401 | -104.8077
-9.5 | -0.8722 | 0.00828 | -0.0399 | -105.3382
-9 | -0.8174 | 0.00782 | -0.0397 | -104.5269
-8.5 | -0.7624 | 0.00739 | -0.0396 | -103.1664
-8 | -0.7071 | 0.007 | -0.0394 | -101.0143
-7.5 | -0.6511 | 0.00659 | -0.0394 | -98.8012
-7 | -0.5943 | 0.00628 | -0.0395 | -94.6338
-6.5 | -0.5415 | 0.00605 | -0.0386 | -89.5041
-6 | -0.4863 | 0.00588 | -0.0384 | -82.7041
-5.5 | -0.4305 | 0.00569 | -0.0382 | -75.6591
-5 | -0.3745 | 0.00544 | -0.0381 | -68.8419
-4.5 | -0.3183 | 0.00536 | -0.038 | -59.3843
-4 | -0.2619 | 0.00526 | -0.038 | -49.7909
-3.5 | -0.2055 | 0.00522 | -0.038 | -39.3678
-3 | -0.149 | 0.00515 | -0.038 | -28.932
-2.5 | -0.0924 | 0.00511 | -0.038 | -18.0822
-2 | -0.0358 | 0.00508 | -0.038 | -7.0472
-1.5 | 0.0208 | 0.00504 | -0.038 | 4.127
-1 | 0.0775 | 0.00504 | -0.038 | 15.377
-0.5 | 0.1341 | 0.00503 | -0.038 | 26.66
0 | 0.1908 | 0.00503 | -0.0381 | 37.9324
0.5 | 0.2474 | 0.00503 | -0.0381 | 49.1849
1 | 0.304 | 0.00505 | -0.0382 | 60.198
1.5 | 0.3605 | 0.00509 | -0.0382 | 70.8251
2 | 0.4169 | 0.00514 | -0.0383 | 81.1089
2.5 | 0.4732 | 0.0052 | -0.0384 | 91
3 | 0.5293 | 0.00524 | -0.0384 | 101.0115
3.5 | 0.5853 | 0.00533 | -0.0385 | 109.8124
4 | 0.6408 | 0.00526 | -0.0386 | 121.8251
4.5 | 0.6931 | 0.00515 | -0.0378 | 134.5825
5 | 0.7487 | 0.00548 | -0.0377 | 136.6241
5.5 | 0.8039 | 0.00586 | -0.0375 | 137.1843
6 | 0.8591 | 0.00619 | -0.0374 | 138.7884
6.5 | 0.9142 | 0.00651 | -0.0372 | 140.4301
7 | 0.9689 | 0.00689 | -0.0371 | 140.6241
7.5 | 1.0233 | 0.00731 | -0.0368 | 139.9863
8 | 1.0776 | 0.00767 | -0.0366 | 140.4954
9 | 1.1851 | 0.00849 | -0.0362 | 139.5878
9.5 | 1.237 | 0.00927 | -0.0357 | 133.4412
10 | 1.2893 | 0.00986 | -0.0352 | 130.7606
10.5 | 1.341 | 0.01049 | -0.0348 | 127.836
11 | 1.392 | 0.01122 | -0.0343 | 124.0642
11.5 | 1.4424 | 0.01195 | -0.0337 | 120.7029
12 | 1.4919 | 0.01275 | -0.033 | 117.0118
12.5 | 1.5408 | 0.01357 | -0.0323 | 113.5446
13 | 1.5888 | 0.01445 | -0.0316 | 109.9516
13.5 | 1.6356 | 0.0154 | -0.0307 | 106.2078
14 | 1.6813 | 0.01641 | -0.0297 | 102.4558
14.5 | 1.7256 | 0.01749 | -0.0286 | 98.6621
15 | 1.7683 | 0.01864 | -0.0273 | 94.8659
15.5 | 1.8089 | 0.01991 | -0.0258 | 90.8538
16 | 1.847 | 0.02129 | -0.0241 | 86.7543
16.5 | 1.8817 | 0.02282 | -0.0221 | 82.4584
17 | 1.9119 | 0.02454 | -0.0196 | 77.9095
17.5 | 1.9348 | 0.02653 | -0.0164 | 72.9288
18 | 1.9353 | 0.02896 | -0.0105 | 66.8267
18.5 | 1.9284 | 0.03305 | -0.0071 | 58.348
19 | 1.9169 | 0.03931 | -0.0076 | 48.7637
19.5 | 1.8849 | 0.0506 | -0.0134 | 37.251
20 | 1.7977 | 0.07312 | -0.027 | 24.5856

## 123. Re 14M Mach 0.10 (1)
BIGFOIL.COM POLAR EXPORT
ag08
AG08 |  |  |  | Cl Max: | 0.943 | at alpha= | 8.5 | deg
JavaFoil+Calcfoil stall+Eppler ext transition |  |  |  | L/D Max: | 97.721 | at alpha= | 6.5 | deg
Re: | 14000000 |  |  | Cd Min: | 0.00768 | at alpha= | 4.5 | deg
Mach: | 0.1 |  |  | Cl=0 at alpha= | -1.7069 | deg
|  |  |  | @ Cl=0.1, Cd= | 0.0077807
|  |  |  | @ Cl=0.4, Cd= | 0.0078293
|  |  |  | @ Cl=0.6, Cd= | 0.0677
alpha (deg) | Cl | Cd | Cm | Cl/Cd
-13 | -0.276 | 0.08378 | -0.019 | -3.299
-12.5 | -0.295 | 0.07972 | -0.019 | -3.702
-12 | -0.314 | 0.07539 | -0.019 | -4.167
-11.5 | -0.333 | 0.07092 | -0.02 | -4.696
-11 | -0.351 | 0.06682 | -0.02 | -5.257
-10.5 | -0.369 | 0.06238 | -0.02 | -5.91
-10 | -0.384 | 0.05823 | -0.021 | -6.597
-9.5 | -0.398 | 0.05321 | -0.022 | -7.481
-9 | -0.408 | 0.04935 | -0.022 | -8.267
-8.5 | -0.418 | 0.04233 | -0.025 | -9.873
-8 | -0.502 | 0.00957 | -0.036 | -52.429
-7.5 | -0.494 | 0.00921 | -0.036 | -53.686
-7 | -0.48 | 0.00903 | -0.036 | -53.125
-6.5 | -0.458 | 0.00883 | -0.036 | -51.814
-6 | -0.429 | 0.0087 | -0.036 | -49.269
-5.5 | -0.393 | 0.00855 | -0.036 | -46.029
-5 | -0.352 | 0.00841 | -0.036 | -41.85
-4.5 | -0.306 | 0.00831 | -0.036 | -36.84
-4 | -0.256 | 0.00821 | -0.036 | -31.185
-3.5 | -0.203 | 0.00813 | -0.036 | -24.921
-3 | -0.147 | 0.00805 | -0.036 | -18.302
-2.5 | -0.091 | 0.00795 | -0.036 | -11.422
-2 | -0.034 | 0.00787 | -0.036 | -4.257
-1.5 | 0.024 | 0.00781 | -0.036 | 3.104
-1 | 0.082 | 0.00779 | -0.036 | 10.549
-0.5 | 0.14 | 0.00776 | -0.036 | 18.058
0 | 0.198 | 0.00774 | -0.036 | 25.603
0.5 | 0.256 | 0.00775 | -0.036 | 33.047
1 | 0.314 | 0.00778 | -0.036 | 40.349
1.5 | 0.372 | 0.00779 | -0.036 | 47.703
2 | 0.429 | 0.00787 | -0.036 | 54.533
2.5 | 0.487 | 0.00797 | -0.036 | 61.051
3 | 0.544 | 0.0081 | -0.036 | 67.183
3.5 | 0.6 | 0.00824 | -0.036 | 72.826
4 | 0.655 | 0.00835 | -0.036 | 78.497
4.5 | 0.708 | 0.00768 | -0.036 | 92.253
5 | 0.758 | 0.00791 | -0.036 | 95.884
5.5 | 0.804 | 0.00835 | -0.036 | 96.311
6 | 0.847 | 0.00867 | -0.036 | 97.625
6.5 | 0.882 | 0.00902 | -0.036 | 97.721
7 | 0.909 | 0.00939 | -0.036 | 96.807
7.5 | 0.929 | 0.00978 | -0.036 | 95.037
8 | 0.941 | 0.01023 | -0.036 | 91.907
8.5 | 0.943 | 0.01068 | -0.036 | 88.336
9 | 0.937 | 0.01117 | -0.036 | 83.834
9.5 | 0.922 | 0.01175 | -0.036 | 78.473
10 | 0.9 | 0.01237 | -0.036 | 72.705
10.5 | 0.867 | 0.01305 | -0.036 | 66.441
11 | 0.828 | 0.01409 | -0.037 | 58.741
11.5 | 0.769 | 0.01541 | -0.036 | 49.879
12 | 0.69 | 0.02335 | -0.034 | 29.524
12.5 | 0.615 | 0.03872 | -0.031 | 15.875
13 | 0.555 | 0.05299 | -0.029 | 10.482
13.5 | 0.503 | 0.0677 | -0.027 | 7.432

## 124. Re 14M Mach 0.10 (2)
BIGFOIL.COM POLAR EXPORT
ag08
AG08 |  |  |  | Cl Max: | 1.8996 | at alpha= | 17 | deg
XFOIL ncrit=9 |  |  |  | L/D Max: | 140.719 | at alpha= | 6.5 | deg
Re: | 14000000 |  |  | Cd Min: | 0.00503 | at alpha= | -0.5 | deg
Mach: | 0.1 |  |  | Cl=0 at alpha= | -1.6833 | deg
|  |  |  | @ Cl=0.1, Cd= | 0.0050361
|  |  |  | @ Cl=0.4, Cd= | 0.0051297
|  |  |  | @ Cl=0.6, Cd= | 0.0053159
alpha (deg) | Cl | Cd | Cm | Cl/Cd
-13 | -1.2001 | 0.02974 | -0.0423 | -40.3531
-12.5 | -1.1824 | 0.02015 | -0.044 | -58.6799
-12 | -1.1411 | 0.0162 | -0.0436 | -70.4383
-11.5 | -1.0931 | 0.01376 | -0.0431 | -79.4404
-11 | -1.0421 | 0.01205 | -0.0426 | -86.4813
-10.5 | -0.9892 | 0.01075 | -0.0421 | -92.0186
-10 | -0.9364 | 0.00923 | -0.0416 | -101.4518
-9.5 | -0.8813 | 0.00853 | -0.0412 | -103.3177
-9 | -0.8257 | 0.00799 | -0.0409 | -103.3417
-8.5 | -0.7698 | 0.00754 | -0.0406 | -102.0955
-8 | -0.7137 | 0.00712 | -0.0403 | -100.2388
-7.5 | -0.6571 | 0.00669 | -0.0402 | -98.2212
-7 | -0.5994 | 0.00636 | -0.0402 | -94.2453
-6.5 | -0.5459 | 0.00611 | -0.0392 | -89.3453
-6 | -0.4902 | 0.00593 | -0.0389 | -82.6644
-5 | -0.3773 | 0.00547 | -0.0385 | -68.9762
-4 | -0.2638 | 0.00528 | -0.0383 | -49.9621
-3.5 | -0.2069 | 0.00522 | -0.0382 | -39.636
-3 | -0.15 | 0.00516 | -0.0382 | -29.0698
-2.5 | -0.0931 | 0.00512 | -0.0382 | -18.1836
-2 | -0.0361 | 0.00508 | -0.0382 | -7.1063
-1.5 | 0.0209 | 0.00505 | -0.0382 | 4.1386
-1 | 0.0779 | 0.00504 | -0.0382 | 15.4563
-0.5 | 0.1349 | 0.00503 | -0.0382 | 26.8191
0 | 0.1918 | 0.00503 | -0.0383 | 38.1312
0.5 | 0.2488 | 0.00503 | -0.0383 | 49.4632
1 | 0.3057 | 0.00505 | -0.0384 | 60.5347
1.5 | 0.3625 | 0.00509 | -0.0384 | 71.2181
2 | 0.4192 | 0.00515 | -0.0384 | 81.3981
3 | 0.5324 | 0.00525 | -0.0386 | 101.4095
3.5 | 0.5887 | 0.00533 | -0.0387 | 110.4503
4 | 0.6447 | 0.00526 | -0.0387 | 122.5665
4.5 | 0.6974 | 0.00517 | -0.0378 | 134.8936
5 | 0.7533 | 0.0055 | -0.0377 | 136.9636
5.5 | 0.809 | 0.00589 | -0.0375 | 137.3514
6 | 0.8647 | 0.00623 | -0.0373 | 138.7961
6.5 | 0.9203 | 0.00654 | -0.0371 | 140.7187
7 | 0.9754 | 0.00698 | -0.0369 | 139.7421
8 | 1.0854 | 0.00773 | -0.0363 | 140.414
8.5 | 1.14 | 0.00813 | -0.036 | 140.2214
9 | 1.1941 | 0.00862 | -0.0357 | 138.5267
10 | 1.2995 | 0.01009 | -0.0344 | 128.7909
10.5 | 1.3519 | 0.01079 | -0.0338 | 125.2919
11 | 1.4033 | 0.0116 | -0.0331 | 120.9741
11.5 | 1.4542 | 0.01242 | -0.0323 | 117.0853
12 | 1.5041 | 0.01333 | -0.0315 | 112.8357
12.5 | 1.5534 | 0.01426 | -0.0305 | 108.9341
13 | 1.6017 | 0.01525 | -0.0295 | 105.0295
13.5 | 1.6486 | 0.01635 | -0.0283 | 100.8318
14 | 1.6942 | 0.01751 | -0.027 | 96.7561
14.5 | 1.738 | 0.01879 | -0.0255 | 92.496
15 | 1.7797 | 0.02017 | -0.0238 | 88.235
15.5 | 1.8183 | 0.02172 | -0.0218 | 83.7155
16 | 1.853 | 0.02346 | -0.0195 | 78.9855
16.5 | 1.8821 | 0.02545 | -0.0166 | 73.9528
17 | 1.8996 | 0.02776 | -0.0125 | 68.4294
17.5 | 1.8925 | 0.03101 | -0.0067 | 61.0287
18 | 1.881 | 0.03644 | -0.0052 | 51.6191
18.5 | 1.854 | 0.04638 | -0.0096 | 39.9741
19 | 1.7938 | 0.06433 | -0.0212 | 27.8843
20 | 1.1351 | 0.23026 | -0.1217 | 4.9296

## 125. Re 14M Mach 0.25 (1)
BIGFOIL.COM POLAR EXPORT
ag08
AG08 |  |  |  | Cl Max: | 0.916 | at alpha= | 7.5 | deg
JavaFoil+Calcfoil stall+Eppler ext transition |  |  |  | L/D Max: | 96.59 | at alpha= | 6 | deg
Re: | 14000000 |  |  | Cd Min: | 0.00778 | at alpha= | 0 | deg
Mach: | 0.25 |  |  | Cl=0 at alpha= | -1.7119 | deg
|  |  |  | @ Cl=0.1, Cd= | 0.0078247
|  |  |  | @ Cl=0.4, Cd= | 0.07409
|  |  |  | @ Cl=0.6, Cd= | 0.07409
alpha (deg) | Cl | Cd | Cm | Cl/Cd
-12 | -0.058 | 0.07848 | -0.019 | -0.738
-11.5 | -0.055 | 0.0743 | -0.019 | -0.742
-11 | -0.052 | 0.06976 | -0.02 | -0.751
-10.5 | -0.14 | 0.06563 | -0.02 | -2.133
-10 | -0.197 | 0.06173 | -0.02 | -3.192
-9.5 | -0.244 | 0.05803 | -0.02 | -4.206
-9 | -0.285 | 0.05387 | -0.021 | -5.282
-8.5 | -0.318 | 0.05024 | -0.021 | -6.321
-8 | -0.344 | 0.04496 | -0.023 | -7.657
-7.5 | -0.368 | 0.0359 | -0.026 | -10.238
-7 | -0.444 | 0.00923 | -0.037 | -48.055
-6.5 | -0.438 | 0.00902 | -0.037 | -48.501
-6 | -0.42 | 0.00887 | -0.037 | -47.354
-5.5 | -0.392 | 0.0087 | -0.037 | -45.056
-5 | -0.355 | 0.00854 | -0.037 | -41.56
-4.5 | -0.311 | 0.00841 | -0.037 | -36.977
-4 | -0.261 | 0.00829 | -0.037 | -31.528
-3.5 | -0.207 | 0.0082 | -0.037 | -25.311
-3 | -0.151 | 0.00811 | -0.037 | -18.632
-2.5 | -0.093 | 0.008 | -0.037 | -11.653
-2 | -0.034 | 0.00793 | -0.037 | -4.344
-1.5 | 0.025 | 0.00785 | -0.037 | 3.174
-1 | 0.084 | 0.00783 | -0.037 | 10.783
-0.5 | 0.144 | 0.00781 | -0.037 | 18.448
0 | 0.204 | 0.00778 | -0.037 | 26.171
0.5 | 0.263 | 0.00779 | -0.037 | 33.779
1 | 0.323 | 0.00782 | -0.037 | 41.231
1.5 | 0.382 | 0.00785 | -0.037 | 48.679
2 | 0.441 | 0.00793 | -0.037 | 55.633
2.5 | 0.5 | 0.00804 | -0.037 | 62.215
3 | 0.559 | 0.00817 | -0.037 | 68.367
3.5 | 0.617 | 0.00832 | -0.037 | 74.074
4 | 0.673 | 0.00839 | -0.037 | 80.152
4.5 | 0.726 | 0.00782 | -0.037 | 92.878
5 | 0.776 | 0.00818 | -0.037 | 94.936
5.5 | 0.821 | 0.00855 | -0.037 | 96.058
6 | 0.861 | 0.00891 | -0.037 | 96.59
6.5 | 0.89 | 0.00929 | -0.037 | 95.821
7 | 0.909 | 0.00972 | -0.037 | 93.523
7.5 | 0.916 | 0.01021 | -0.037 | 89.678
8 | 0.908 | 0.0107 | -0.037 | 84.879
8.5 | 0.886 | 0.01129 | -0.037 | 78.483
9 | 0.848 | 0.01187 | -0.037 | 71.49
9.5 | 0.796 | 0.01259 | -0.037 | 63.246
10 | 0.73 | 0.01361 | -0.037 | 53.66
10.5 | 0.637 | 0.01474 | -0.037 | 43.185
11 | 0.515 | 0.02237 | -0.035 | 23.028
11.5 | 0.388 | 0.04588 | -0.03 | 8.466
12 | 0.28 | 0.06592 | -0.026 | 4.241
12.5 | 0.156 | 0.07409 | -0.025 | 2.111

## 126. Re 14M Mach 0.25 (2)
BIGFOIL.COM POLAR EXPORT
ag08
AG08 |  |  |  | Cl Max: | 1.5215 | at alpha= | 12.5 | deg
XFOIL ncrit=9 |  |  |  | L/D Max: | 140.99 | at alpha= | 6.5 | deg
Re: | 14000000 |  |  | Cd Min: | 0.00504 | at alpha= | -1 | deg
Mach: | 0.25 |  |  | Cl=0 at alpha= | -1.6797 | deg
|  |  |  | @ Cl=0.1, Cd= | 0.00504
|  |  |  | @ Cl=0.4, Cd= | 0.0051414
|  |  |  | @ Cl=0.6, Cd= | 0.0053592
alpha (deg) | Cl | Cd | Cm | Cl/Cd
-20 | -0.907 | 0.27487 | 0.1047 | -3.2997
-19.5 | -0.8887 | 0.26782 | 0.1003 | -3.3183
-19 | -0.8704 | 0.2607 | 0.096 | -3.3387
-18.5 | -0.8522 | 0.25349 | 0.0917 | -3.3619
-18 | -0.8343 | 0.2462 | 0.0875 | -3.3887
-17.5 | -0.8166 | 0.23882 | 0.0834 | -3.4193
-17 | -0.7994 | 0.2314 | 0.0794 | -3.4546
-16.5 | -0.7825 | 0.22388 | 0.0755 | -3.4952
-16 | -0.7711 | 0.2116 | 0.0706 | -3.6441
-15.5 | -0.5385 | 0.17315 | 0.0345 | -3.11
-15 | -0.5297 | 0.16871 | 0.0325 | -3.1397
-14.5 | -0.7253 | 0.18945 | 0.06 | -3.8285
-14 | -0.7096 | 0.18283 | 0.0567 | -3.8812
-13.5 | -0.6947 | 0.17604 | 0.0536 | -3.9463
-13 | -0.6809 | 0.16905 | 0.0506 | -4.0278
-12.5 | -0.6661 | 0.16184 | 0.0478 | -4.1158
-12 | -0.6544 | 0.15418 | 0.0449 | -4.2444
-11.5 | -0.7377 | 0.11862 | 0.0316 | -6.219
-11 | -0.7875 | 0.09871 | 0.0207 | -7.9779
-10.5 | -0.8277 | 0.08271 | 0.01 | -10.0073
-10 | -0.8477 | 0.06629 | -0.01 | -12.7878
-9.5 | -0.87 | 0.03191 | -0.0434 | -27.2642
-9 | -0.8686 | 0.01189 | -0.0479 | -73.053
-8.5 | -0.8126 | 0.00906 | -0.0467 | -89.6909
-8 | -0.752 | 0.00818 | -0.0456 | -91.9315
-7.5 | -0.6914 | 0.00748 | -0.0447 | -92.4332
-7 | -0.6281 | 0.00698 | -0.0444 | -89.9857
-6.5 | -0.5715 | 0.00659 | -0.0428 | -86.7223
-6 | -0.5124 | 0.00631 | -0.0419 | -81.2044
-5.5 | -0.4529 | 0.00597 | -0.0412 | -75.8626
-5 | -0.3933 | 0.00573 | -0.0407 | -68.6387
-4.5 | -0.3338 | 0.00544 | -0.0403 | -61.3603
-3.5 | -0.2151 | 0.00525 | -0.0398 | -40.9714
-3 | -0.1559 | 0.00518 | -0.0396 | -30.0965
-2.5 | -0.0968 | 0.00514 | -0.0395 | -18.8327
-2 | -0.0378 | 0.00509 | -0.0394 | -7.4263
-1.5 | 0.0212 | 0.00506 | -0.0393 | 4.1897
-1 | 0.08 | 0.00504 | -0.0393 | 15.873
-0.5 | 0.1389 | 0.00504 | -0.0393 | 27.5595
0 | 0.1976 | 0.00504 | -0.0393 | 39.2063
0.5 | 0.2564 | 0.00504 | -0.0393 | 50.873
1 | 0.3151 | 0.00507 | -0.0393 | 62.1499
1.5 | 0.3737 | 0.00511 | -0.0393 | 73.1311
2 | 0.4324 | 0.00518 | -0.0394 | 83.4749
3 | 0.5495 | 0.00529 | -0.0394 | 103.8752
3.5 | 0.6079 | 0.00537 | -0.0393 | 113.203
4 | 0.6658 | 0.00525 | -0.0393 | 126.819
4.5 | 0.7208 | 0.00526 | -0.0382 | 137.0342
5 | 0.7791 | 0.00564 | -0.0379 | 138.1383
5.5 | 0.8375 | 0.00602 | -0.0375 | 139.1196
6.5 | 0.9545 | 0.00677 | -0.0365 | 140.9897
8 | 1.1298 | 0.00811 | -0.0344 | 139.3095
8.5 | 1.1875 | 0.0088 | -0.0333 | 134.9432
9 | 1.244 | 0.00981 | -0.032 | 126.8094
9.5 | 1.299 | 0.01108 | -0.0304 | 117.2383
10 | 1.3529 | 0.01252 | -0.0287 | 108.0591
10.5 | 1.4047 | 0.01427 | -0.0266 | 98.4373
11 | 1.4522 | 0.01662 | -0.0241 | 87.3767
11.5 | 1.4932 | 0.01971 | -0.0211 | 75.7585
12 | 1.5203 | 0.02423 | -0.0174 | 62.7445
12.5 | 1.5215 | 0.03076 | -0.0128 | 49.4636
13 | 1.4883 | 0.03767 | -0.0074 | 39.5089
13.5 | 1.4569 | 0.04935 | -0.0157 | 29.5218
14 | 1.4221 | 0.06827 | -0.0318 | 20.8305
14.5 | 1.3726 | 0.08622 | -0.0415 | 15.9197
15 | 1.3171 | 0.10392 | -0.0502 | 12.6742
15.5 | 1.2525 | 0.12381 | -0.0605 | 10.1163
16 | 1.1781 | 0.1476 | -0.0736 | 7.9817
16.5 | 1.1284 | 0.16915 | -0.0859 | 6.671
17 | 1.0826 | 0.19308 | -0.0996 | 5.607
17.5 | 1.03 | 0.22956 | -0.1186 | 4.4868

## 127. Re 14M Mach 0.50 (1)
BIGFOIL.COM POLAR EXPORT
ag08
AG08 |  |  |  | Cl Max: | 1.146 | at alpha= | 20 | deg
JavaFoil+Calcfoil stall+Eppler ext transition |  |  |  | L/D Max: | 94.892 | at alpha= | 4.5 | deg
Re: | 14000000 |  |  | Cd Min: | 0.00796 | at alpha= | 0 | deg
Mach: | 0.5 |  |  | Cl=0 at alpha= | -1.7121 | deg
|  |  |  | @ Cl=0.1, Cd= | 0.0079891
|  |  |  | @ Cl=0.4, Cd= | 0.0080596
|  |  |  | @ Cl=0.6, Cd= | 0.0084799
alpha (deg) | Cl | Cd | Cm | Cl/Cd
-20 | -0.971 | 0.15744 | -0.025 | -6.165
-19.5 | -0.946 | 0.1481 | -0.025 | -6.385
-19 | -0.918 | 0.14884 | -0.025 | -6.171
-18.5 | -0.892 | 0.14327 | -0.024 | -6.224
-18 | -0.867 | 0.13297 | -0.025 | -6.521
-17.5 | -0.843 | 0.12062 | -0.025 | -6.992
-17 | -0.819 | 0.11242 | -0.026 | -7.286
-16.5 | -0.788 | 0.1155 | -0.024 | -6.826
-16 | -0.763 | 0.10757 | -0.024 | -7.095
-15.5 | -0.741 | 0.09705 | -0.026 | -7.635
-15 | -0.72 | 0.08689 | -0.027 | -8.28
-14.5 | -0.682 | 0.1021 | -0.023 | -6.68
-14 | -0.657 | 0.09294 | -0.024 | -7.069
-13.5 | -0.635 | 0.0822 | -0.025 | -7.722
-13 | -0.614 | 0.07188 | -0.027 | -8.54
-12.5 | -0.578 | 0.08003 | -0.024 | -7.227
-12 | -0.552 | 0.0754 | -0.023 | -7.319
-11.5 | -0.531 | 0.0644 | -0.026 | -8.248
-11 | -0.513 | 0.05326 | -0.029 | -9.629
-10.5 | -0.471 | 0.06652 | -0.022 | -7.08
-10 | -0.45 | 0.05615 | -0.026 | -8.013
-9.5 | -0.437 | 0.04077 | -0.031 | -10.726
-9 | -0.393 | 0.05393 | -0.024 | -7.291
-8.5 | -0.374 | 0.04343 | -0.028 | -8.615
-8 | -0.342 | 0.04576 | -0.026 | -7.478
-7.5 | -0.327 | 0.03312 | -0.031 | -9.86
-7 | -0.291 | 0.0387 | -0.028 | -7.511
-6.5 | -0.261 | 0.03912 | -0.026 | -6.677
-6 | -0.285 | 0.00931 | -0.041 | -30.6
-5.5 | -0.252 | 0.00918 | -0.041 | -27.43
-5 | -0.219 | 0.00905 | -0.041 | -24.15
-4.5 | -0.283 | 0.00898 | -0.041 | -31.519
-4 | -0.273 | 0.00875 | -0.041 | -31.215
-3.5 | -0.225 | 0.00854 | -0.041 | -26.361
-3 | -0.167 | 0.00839 | -0.041 | -19.891
-2.5 | -0.104 | 0.00825 | -0.041 | -12.556
-2 | -0.038 | 0.00812 | -0.041 | -4.726
-1.5 | 0.028 | 0.00803 | -0.041 | 3.465
-1 | 0.094 | 0.00799 | -0.041 | 11.808
-0.5 | 0.161 | 0.00798 | -0.041 | 20.189
0 | 0.228 | 0.00796 | -0.041 | 28.59
0.5 | 0.294 | 0.00797 | -0.041 | 36.91
1 | 0.361 | 0.00803 | -0.041 | 44.905
1.5 | 0.427 | 0.00808 | -0.041 | 52.789
2 | 0.493 | 0.00819 | -0.041 | 60.175
2.5 | 0.559 | 0.00836 | -0.041 | 66.823
3 | 0.624 | 0.00855 | -0.041 | 72.975
3.5 | 0.687 | 0.00875 | -0.041 | 78.557
4 | 0.747 | 0.00806 | -0.041 | 92.687
4.5 | 0.801 | 0.00845 | -0.041 | 94.892
5 | 0.843 | 0.00911 | -0.041 | 92.559
5.5 | 0.862 | 0.00967 | -0.041 | 89.13
6 | 0.822 | 0.01035 | -0.041 | 79.42
6.5 | 0.544 | 0.01104 | -0.041 | 49.246
7 | 0.576 | 0.01155 | -0.041 | 49.911
7.5 | 0.609 | 0.0122 | -0.042 | 49.902
8 | 0.642 | 0.01293 | -0.042 | 49.633
8.5 | 0.674 | 0.01381 | -0.042 | 48.83
9 | 0.707 | 0.01443 | -0.042 | 48.963
9.5 | 0.666 | 0.02877 | -0.036 | 23.163
10 | 0.737 | 0.01874 | -0.04 | 39.334
10.5 | 0.667 | 0.06036 | -0.029 | 11.044
11 | 0.756 | 0.03186 | -0.037 | 23.714
11.5 | 0.706 | 0.07682 | -0.025 | 9.196
12 | 0.796 | 0.04172 | -0.035 | 19.079
12.5 | 0.772 | 0.07478 | -0.028 | 10.321
13 | 0.859 | 0.04199 | -0.036 | 20.453
13.5 | 0.842 | 0.06933 | -0.031 | 12.141
14 | 0.844 | 0.09206 | -0.027 | 9.164
14.5 | 0.902 | 0.07058 | -0.032 | 12.785
15 | 0.905 | 0.09162 | -0.029 | 9.883
15.5 | 0.92 | 0.10832 | -0.027 | 8.498
16 | 0.945 | 0.11421 | -0.027 | 8.276
16.5 | 0.967 | 0.12652 | -0.026 | 7.646
17 | 0.994 | 0.13293 | -0.027 | 7.477
17.5 | 1.019 | 0.14038 | -0.027 | 7.261
18 | 1.043 | 0.15373 | -0.026 | 6.786
18.5 | 1.07 | 0.15964 | -0.027 | 6.701
19 | 1.096 | 0.16699 | -0.027 | 6.562
19.5 | 1.12 | 0.17654 | -0.027 | 6.345
20 | 1.146 | 0.18663 | -0.027 | 6.14

## 128. Re 14M Mach 0.50 (2)
BIGFOIL.COM POLAR EXPORT
ag08
AG08 |  |  |  | Cl Max: | 1.2063 | at alpha= | 20 | deg
XFOIL ncrit=9 |  |  |  | L/D Max: | 145.419 | at alpha= | 5.5 | deg
Re: | 14000000 |  |  | Cd Min: | 0.00509 | at alpha= | -0.5 | deg
Mach: | 0.5 |  |  | Cl=0 at alpha= | -1.6613 | deg
|  |  |  | @ Cl=0.1, Cd= | 0.0051068
|  |  |  | @ Cl=0.4, Cd= | 0.0051819
|  |  |  | @ Cl=0.6, Cd= | 0.0054286
alpha (deg) | Cl | Cd | Cm | Cl/Cd
-5 | -0.4513 | 0.01772 | -0.0504 | -25.4684
-4.5 | -0.3981 | 0.00783 | -0.0511 | -50.8429
-4 | -0.3264 | 0.00583 | -0.049 | -55.9863
-3.5 | -0.2544 | 0.00551 | -0.0474 | -46.1706
-3 | -0.1839 | 0.00534 | -0.0463 | -34.4382
-2.5 | -0.1145 | 0.00526 | -0.0455 | -21.7681
-2 | -0.046 | 0.00519 | -0.0449 | -8.8632
-1.5 | 0.0219 | 0.00512 | -0.0445 | 4.2773
-1 | 0.0894 | 0.00511 | -0.0442 | 17.4951
-0.5 | 0.1565 | 0.00509 | -0.044 | 30.7466
0.5 | 0.2903 | 0.00511 | -0.0437 | 56.8102
1 | 0.3572 | 0.00515 | -0.0435 | 69.3592
1.5 | 0.4242 | 0.0052 | -0.0434 | 81.5769
2 | 0.4913 | 0.00529 | -0.0431 | 92.8733
2.5 | 0.5588 | 0.00538 | -0.0428 | 103.8662
3 | 0.6266 | 0.00546 | -0.0424 | 114.7619
3.5 | 0.6948 | 0.00558 | -0.0418 | 124.5161
4 | 0.7591 | 0.00524 | -0.0401 | 144.8664
4.5 | 0.8286 | 0.00572 | -0.0388 | 144.8601
5 | 0.8992 | 0.00621 | -0.0373 | 144.7987
5.5 | 0.9714 | 0.00668 | -0.0353 | 145.4192
6 | 1.0449 | 0.00737 | -0.0327 | 141.7775
6.5 | 1.1127 | 0.00978 | -0.0282 | 113.773
7 | 1.1501 | 0.01695 | -0.0218 | 67.8525
7.5 | 1.1507 | 0.0275 | -0.0171 | 41.8436
8 | 1.127 | 0.03814 | -0.0163 | 29.549
8.5 | 1.0969 | 0.05107 | -0.0289 | 21.4784
9 | 1.0765 | 0.06793 | -0.0421 | 15.8472
9.5 | 1.0515 | 0.081 | -0.0493 | 12.9815
10 | 1.0295 | 0.09354 | -0.056 | 11.006
10.5 | 1.0102 | 0.10598 | -0.0624 | 9.532
11 | 0.9946 | 0.1183 | -0.0684 | 8.4074
11.5 | 0.9823 | 0.13066 | -0.0743 | 7.518
12 | 0.9743 | 0.14319 | -0.0804 | 6.8042
12.5 | 0.971 | 0.15534 | -0.0861 | 6.2508
13 | 0.9715 | 0.16767 | -0.0921 | 5.7941
13.5 | 0.976 | 0.17955 | -0.0979 | 5.4358
14 | 0.9848 | 0.19105 | -0.1036 | 5.1547
14.5 | 0.9972 | 0.20202 | -0.1091 | 4.9361
15 | 1.0086 | 0.21414 | -0.1153 | 4.71
15.5 | 1.0262 | 0.22363 | -0.1203 | 4.5888
16 | 1.0441 | 0.23365 | -0.1257 | 4.4686
16.5 | 1.0617 | 0.24499 | -0.1316 | 4.3336
17 | 1.0806 | 0.25617 | -0.1375 | 4.2183
17.5 | 1.1003 | 0.26755 | -0.1434 | 4.1125
18 | 1.121 | 0.27816 | -0.1492 | 4.0301
18.5 | 1.1419 | 0.28824 | -0.155 | 3.9616
19 | 1.1625 | 0.29847 | -0.1609 | 3.8949
19.5 | 1.184 | 0.30835 | -0.1667 | 3.8398
20 | 1.2063 | 0.31794 | -0.1723 | 3.7941

## 129. Re 16M Mach 0.00 (1)
BIGFOIL.COM POLAR EXPORT
ag08
AG08 |  |  |  | Cl Max: | 0.949 | at alpha= | 8.5 | deg
JavaFoil+Calcfoil stall+Eppler ext transition |  |  |  | L/D Max: | 99.648 | at alpha= | 6.5 | deg
Re: | 16000000 |  |  | Cd Min: | 0.00769 | at alpha= | 0 | deg
Mach: | 0 |  |  | Cl=0 at alpha= | -1.7105 | deg
|  |  |  | @ Cl=0.1, Cd= | 0.0077238
|  |  |  | @ Cl=0.4, Cd= | 0.0077916
|  |  |  | @ Cl=0.6, Cd= | 0.05683
alpha (deg) | Cl | Cd | Cm | Cl/Cd
-13 | -0.313 | 0.08286 | -0.02 | -3.776
-12.5 | -0.329 | 0.07859 | -0.02 | -4.192
-12 | -0.346 | 0.0739 | -0.02 | -4.686
-11.5 | -0.363 | 0.06957 | -0.02 | -5.213
-11 | -0.378 | 0.06537 | -0.02 | -5.785
-10.5 | -0.392 | 0.06121 | -0.021 | -6.41
-10 | -0.405 | 0.05703 | -0.021 | -7.099
-9.5 | -0.416 | 0.05151 | -0.023 | -8.082
-9 | -0.424 | 0.04686 | -0.023 | -9.051
-8.5 | -0.437 | 0.03632 | -0.027 | -12.022
-8 | -0.511 | 0.00935 | -0.035 | -54.671
-7.5 | -0.501 | 0.00913 | -0.035 | -54.819
-7 | -0.484 | 0.00893 | -0.035 | -54.12
-6.5 | -0.46 | 0.00879 | -0.035 | -52.307
-6 | -0.43 | 0.00861 | -0.035 | -49.884
-5.5 | -0.393 | 0.00849 | -0.035 | -46.31
-5 | -0.351 | 0.00836 | -0.035 | -42.031
-4.5 | -0.305 | 0.00824 | -0.035 | -37.003
-4 | -0.255 | 0.00815 | -0.035 | -31.293
-3.5 | -0.202 | 0.00806 | -0.035 | -25.024
-3 | -0.147 | 0.00798 | -0.035 | -18.384
-2.5 | -0.09 | 0.00789 | -0.035 | -11.453
-2 | -0.033 | 0.00781 | -0.035 | -4.269
-1.5 | 0.024 | 0.00775 | -0.035 | 3.112
-1 | 0.082 | 0.00773 | -0.035 | 10.583
-0.5 | 0.14 | 0.00771 | -0.035 | 18.088
0 | 0.197 | 0.00769 | -0.035 | 25.642
0.5 | 0.255 | 0.00769 | -0.035 | 33.12
1 | 0.312 | 0.00773 | -0.036 | 40.431
1.5 | 0.37 | 0.00776 | -0.036 | 47.688
2 | 0.427 | 0.00782 | -0.036 | 54.604
2.5 | 0.484 | 0.00792 | -0.036 | 61.117
3 | 0.541 | 0.00805 | -0.036 | 67.204
3.5 | 0.597 | 0.0082 | -0.036 | 72.833
4 | 0.652 | 0.00836 | -0.036 | 77.973
4.5 | 0.705 | 0.00853 | -0.036 | 82.617
5 | 0.755 | 0.00803 | -0.036 | 94.019
5.5 | 0.801 | 0.00818 | -0.036 | 97.966
6 | 0.844 | 0.00848 | -0.036 | 99.45
6.5 | 0.879 | 0.00883 | -0.036 | 99.648
7 | 0.908 | 0.00918 | -0.036 | 98.958
7.5 | 0.93 | 0.00955 | -0.036 | 97.41
8 | 0.944 | 0.00997 | -0.036 | 94.687
8.5 | 0.949 | 0.01038 | -0.036 | 91.41
9 | 0.947 | 0.01085 | -0.036 | 87.21
9.5 | 0.936 | 0.01139 | -0.036 | 82.198
10 | 0.919 | 0.01196 | -0.036 | 76.812
10.5 | 0.892 | 0.01254 | -0.036 | 71.101
11 | 0.858 | 0.01334 | -0.036 | 64.326
11.5 | 0.813 | 0.01427 | -0.036 | 56.981
12 | 0.754 | 0.01713 | -0.035 | 43.999
12.5 | 0.684 | 0.02563 | -0.033 | 26.701
13 | 0.619 | 0.03985 | -0.031 | 15.53
13.5 | 0.562 | 0.05683 | -0.029 | 9.885

## 130. Re 16M Mach 0.00 (2)
BIGFOIL.COM POLAR EXPORT
ag08
AG08 |  |  |  | Cl Max: | 1.965 | at alpha= | 18 | deg
XFOIL ncrit=9 |  |  |  | L/D Max: | 144.378 | at alpha= | 8 | deg
Re: | 16000000 |  |  | Cd Min: | 0.00498 | at alpha= | -1 | deg
Mach: | 0 |  |  | Cl=0 at alpha= | -1.6834 | deg
|  |  |  | @ Cl=0.1, Cd= | 0.004984
|  |  |  | @ Cl=0.4, Cd= | 0.0051019
|  |  |  | @ Cl=0.6, Cd= | 0.0054008
alpha (deg) | Cl | Cd | Cm | Cl/Cd
-16 | -1.4461 | 0.03659 | -0.0411 | -39.5217
-15.5 | -1.4383 | 0.02879 | -0.0434 | -49.9583
-15 | -1.4099 | 0.02427 | -0.0436 | -58.0923
-14.5 | -1.3731 | 0.02094 | -0.0433 | -65.5731
-14 | -1.3311 | 0.01843 | -0.0429 | -72.2246
-13.5 | -1.2857 | 0.01642 | -0.0424 | -78.3009
-13 | -1.2379 | 0.01481 | -0.042 | -83.5854
-12.5 | -1.1885 | 0.01344 | -0.0416 | -88.4301
-12 | -1.1378 | 0.01226 | -0.0413 | -92.8059
-11.5 | -1.0861 | 0.01124 | -0.0409 | -96.6281
-11 | -1.0336 | 0.01034 | -0.0406 | -99.9613
-10.5 | -0.981 | 0.00928 | -0.0403 | -105.7112
-10 | -0.9273 | 0.00856 | -0.0401 | -108.3294
-9.5 | -0.8729 | 0.008 | -0.0399 | -109.1125
-9 | -0.8181 | 0.00753 | -0.0397 | -108.6454
-8.5 | -0.763 | 0.00712 | -0.0395 | -107.1629
-8 | -0.7076 | 0.00673 | -0.0394 | -105.1412
-7.5 | -0.6496 | 0.00636 | -0.0398 | -102.1384
-7 | -0.5976 | 0.00615 | -0.0388 | -97.1707
-6.5 | -0.5427 | 0.00596 | -0.0384 | -91.057
-6 | -0.487 | 0.00581 | -0.0383 | -83.821
-5.5 | -0.4311 | 0.00563 | -0.0382 | -76.5719
-5 | -0.3749 | 0.00543 | -0.0381 | -69.0424
-4.5 | -0.3186 | 0.00533 | -0.038 | -59.7749
-4 | -0.2622 | 0.00524 | -0.038 | -50.0382
-3.5 | -0.2057 | 0.00518 | -0.038 | -39.7104
-3 | -0.1492 | 0.00512 | -0.038 | -29.1406
-2.5 | -0.0925 | 0.00507 | -0.038 | -18.2446
-2 | -0.0359 | 0.00504 | -0.038 | -7.123
-1.5 | 0.0208 | 0.00501 | -0.038 | 4.1517
-1 | 0.0775 | 0.00498 | -0.038 | 15.5622
-0.5 | 0.1341 | 0.00499 | -0.0381 | 26.8737
0 | 0.1908 | 0.00499 | -0.0381 | 38.2365
0.5 | 0.2475 | 0.00499 | -0.0382 | 49.5992
1 | 0.304 | 0.00502 | -0.0382 | 60.5578
1.5 | 0.3606 | 0.00506 | -0.0382 | 71.2648
2 | 0.417 | 0.00512 | -0.0383 | 81.4453
2.5 | 0.4734 | 0.00517 | -0.0384 | 91.5667
3 | 0.5296 | 0.00525 | -0.0384 | 100.8762
3.5 | 0.5855 | 0.00538 | -0.0385 | 108.829
4 | 0.6413 | 0.00546 | -0.0385 | 117.4542
4.5 | 0.6962 | 0.00525 | -0.0385 | 132.6095
5 | 0.7492 | 0.00537 | -0.0377 | 139.5158
5.5 | 0.8045 | 0.00574 | -0.0376 | 140.1568
6 | 0.8597 | 0.00607 | -0.0375 | 141.631
6.5 | 0.9149 | 0.00636 | -0.0374 | 143.8522
7 | 0.9696 | 0.00678 | -0.0371 | 143.0088
7.5 | 1.0242 | 0.00712 | -0.037 | 143.8483
8 | 1.0785 | 0.00747 | -0.0368 | 144.3775
8.5 | 1.1326 | 0.00785 | -0.0366 | 144.2803
9 | 1.1861 | 0.00829 | -0.0363 | 143.076
9.5 | 1.2385 | 0.00898 | -0.0359 | 137.9176
10 | 1.291 | 0.00953 | -0.0355 | 135.4669
10.5 | 1.343 | 0.01012 | -0.0351 | 132.7075
11 | 1.3943 | 0.01078 | -0.0346 | 129.3414
11.5 | 1.4451 | 0.01146 | -0.0341 | 126.0995
12 | 1.4951 | 0.0122 | -0.0335 | 122.5492
12.5 | 1.5444 | 0.01296 | -0.0328 | 119.1667
13 | 1.5929 | 0.01379 | -0.0321 | 115.5112
13.5 | 1.6403 | 0.01468 | -0.0313 | 111.7371
14 | 1.6866 | 0.01563 | -0.0303 | 107.9079
14.5 | 1.7317 | 0.01665 | -0.0293 | 104.006
15 | 1.7752 | 0.01774 | -0.0281 | 100.0676
15.5 | 1.8169 | 0.01894 | -0.0267 | 95.9293
16 | 1.8563 | 0.02024 | -0.0251 | 91.7144
16.5 | 1.8928 | 0.02167 | -0.0232 | 87.3466
17 | 1.9254 | 0.02327 | -0.021 | 82.7417
17.5 | 1.9524 | 0.02509 | -0.0182 | 77.8159
18 | 1.965 | 0.02714 | -0.0134 | 72.4024
18.5 | 1.96 | 0.03028 | -0.0082 | 64.7292
19 | 1.9524 | 0.0351 | -0.0064 | 55.6239
19.5 | 1.9332 | 0.04316 | -0.0089 | 44.7915
20 | 1.8887 | 0.05723 | -0.0169 | 33.0019

## 131. Re 16M Mach 0.10 (1)
BIGFOIL.COM POLAR EXPORT
ag08
AG08 |  |  |  | Cl Max: | 0.943 | at alpha= | 8.5 | deg
JavaFoil+Calcfoil stall+Eppler ext transition |  |  |  | L/D Max: | 99.434 | at alpha= | 6.5 | deg
Re: | 16000000 |  |  | Cd Min: | 0.0077 | at alpha= | 0 | deg
Mach: | 0.1 |  |  | Cl=0 at alpha= | -1.7069 | deg
|  |  |  | @ Cl=0.1, Cd= | 0.0077338
|  |  |  | @ Cl=0.4, Cd= | 0.0077944
|  |  |  | @ Cl=0.6, Cd= | 0.06376
alpha (deg) | Cl | Cd | Cm | Cl/Cd
-13 | -0.276 | 0.0837 | -0.019 | -3.302
-12.5 | -0.295 | 0.07944 | -0.019 | -3.716
-12 | -0.314 | 0.07466 | -0.02 | -4.21
-11.5 | -0.333 | 0.07039 | -0.02 | -4.735
-11 | -0.352 | 0.06625 | -0.02 | -5.308
-10.5 | -0.369 | 0.06206 | -0.021 | -5.945
-10 | -0.384 | 0.05797 | -0.021 | -6.631
-9.5 | -0.399 | 0.05276 | -0.022 | -7.554
-9 | -0.409 | 0.04884 | -0.023 | -8.365
-8.5 | -0.419 | 0.04126 | -0.025 | -10.161
-8 | -0.502 | 0.00943 | -0.036 | -53.174
-7.5 | -0.494 | 0.00916 | -0.036 | -53.955
-7 | -0.48 | 0.00899 | -0.036 | -53.362
-6.5 | -0.458 | 0.0088 | -0.036 | -51.99
-6 | -0.429 | 0.00865 | -0.036 | -49.555
-5.5 | -0.393 | 0.00851 | -0.036 | -46.213
-5 | -0.352 | 0.00838 | -0.036 | -42.017
-4.5 | -0.306 | 0.00826 | -0.036 | -37.049
-4 | -0.256 | 0.00816 | -0.036 | -31.366
-3.5 | -0.203 | 0.00807 | -0.036 | -25.101
-3 | -0.147 | 0.00799 | -0.036 | -18.444
-2.5 | -0.091 | 0.0079 | -0.036 | -11.496
-2 | -0.034 | 0.00782 | -0.036 | -4.286
-1.5 | 0.024 | 0.00776 | -0.036 | 3.125
-1 | 0.082 | 0.00774 | -0.036 | 10.626
-0.5 | 0.14 | 0.00772 | -0.036 | 18.161
0 | 0.198 | 0.0077 | -0.036 | 25.756
0.5 | 0.256 | 0.0077 | -0.036 | 33.251
1 | 0.314 | 0.00773 | -0.036 | 40.593
1.5 | 0.372 | 0.00776 | -0.036 | 47.873
2 | 0.429 | 0.00783 | -0.036 | 54.811
2.5 | 0.487 | 0.00794 | -0.036 | 61.326
3 | 0.544 | 0.00807 | -0.036 | 67.431
3.5 | 0.6 | 0.00822 | -0.036 | 73.041
4 | 0.655 | 0.00838 | -0.036 | 78.173
4.5 | 0.708 | 0.00851 | -0.036 | 83.229
5 | 0.758 | 0.00806 | -0.036 | 94.11
5.5 | 0.804 | 0.00821 | -0.036 | 97.953
6 | 0.847 | 0.00852 | -0.036 | 99.324
6.5 | 0.882 | 0.00887 | -0.036 | 99.434
7 | 0.909 | 0.00923 | -0.036 | 98.533
7.5 | 0.929 | 0.0096 | -0.036 | 96.759
8 | 0.941 | 0.01005 | -0.036 | 93.611
8.5 | 0.943 | 0.01048 | -0.036 | 90.022
9 | 0.937 | 0.01096 | -0.036 | 85.478
9.5 | 0.922 | 0.01152 | -0.036 | 80.037
10 | 0.9 | 0.01211 | -0.036 | 74.266
10.5 | 0.867 | 0.01275 | -0.036 | 68.022
11 | 0.828 | 0.01368 | -0.037 | 60.535
11.5 | 0.771 | 0.01494 | -0.036 | 51.638
12 | 0.7 | 0.02014 | -0.034 | 34.753
12.5 | 0.624 | 0.03318 | -0.032 | 18.817
13 | 0.558 | 0.05085 | -0.029 | 10.971
13.5 | 0.507 | 0.06376 | -0.028 | 7.947

## 132. Re 16M Mach 0.10 (2)
BIGFOIL.COM POLAR EXPORT
ag08
AG08 |  |  |  | Cl Max: | 1.9234 | at alpha= | 17.5 | deg
XFOIL ncrit=9 |  |  |  | L/D Max: | 143.922 | at alpha= | 6.5 | deg
Re: | 16000000 |  |  | Cd Min: | 0.00498 | at alpha= | -1 | deg
Mach: | 0.1 |  |  | Cl=0 at alpha= | -1.6825 | deg
|  |  |  | @ Cl=0.1, Cd= | 0.0049839
|  |  |  | @ Cl=0.4, Cd= | 0.0051029
|  |  |  | @ Cl=0.6, Cd= | 0.0053978
alpha (deg) | Cl | Cd | Cm | Cl/Cd
-13.5 | -1.2697 | 0.02556 | -0.0444 | -49.6753
-13 | -1.2392 | 0.01965 | -0.0446 | -63.0636
-12.5 | -1.1961 | 0.01638 | -0.0442 | -73.022
-12 | -1.148 | 0.01415 | -0.0436 | -81.1307
-11.5 | -1.0971 | 0.0125 | -0.043 | -87.768
-11 | -1.0446 | 0.0112 | -0.0425 | -93.2679
-10.5 | -0.991 | 0.01015 | -0.042 | -97.6355
-10 | -0.9371 | 0.00898 | -0.0415 | -104.3541
-9.5 | -0.882 | 0.00827 | -0.0411 | -106.6505
-9 | -0.8264 | 0.00771 | -0.0408 | -107.1855
-8.5 | -0.7705 | 0.00725 | -0.0405 | -106.2759
-8 | -0.7143 | 0.00684 | -0.0402 | -104.4298
-7.5 | -0.6553 | 0.00644 | -0.0406 | -101.7547
-7 | -0.6027 | 0.00623 | -0.0394 | -96.7416
-6.5 | -0.5472 | 0.00601 | -0.039 | -91.0483
-6 | -0.491 | 0.00585 | -0.0388 | -83.9316
-5 | -0.3777 | 0.00546 | -0.0384 | -69.1758
-4.5 | -0.3209 | 0.00534 | -0.0384 | -60.0936
-4 | -0.2641 | 0.00526 | -0.0383 | -50.2091
-3.5 | -0.2072 | 0.00519 | -0.0383 | -39.9229
-3 | -0.1502 | 0.00512 | -0.0382 | -29.3359
-2.5 | -0.0932 | 0.00508 | -0.0382 | -18.3465
-2 | -0.0362 | 0.00504 | -0.0382 | -7.1825
-1.5 | 0.0208 | 0.00502 | -0.0382 | 4.1434
-1 | 0.0779 | 0.00498 | -0.0382 | 15.6426
-0.5 | 0.1349 | 0.00499 | -0.0383 | 27.0341
0 | 0.1919 | 0.00499 | -0.0383 | 38.4569
0.5 | 0.2488 | 0.00499 | -0.0383 | 49.8597
1 | 0.3058 | 0.00502 | -0.0384 | 60.9163
1.5 | 0.3626 | 0.00507 | -0.0384 | 71.5187
2 | 0.4194 | 0.00512 | -0.0385 | 81.9141
2.5 | 0.4761 | 0.00518 | -0.0385 | 91.9112
3 | 0.5326 | 0.00525 | -0.0386 | 101.4476
3.5 | 0.5889 | 0.00538 | -0.0386 | 109.461
4 | 0.6451 | 0.00547 | -0.0386 | 117.9342
4.5 | 0.7003 | 0.00524 | -0.0385 | 133.645
5 | 0.7538 | 0.0054 | -0.0378 | 139.5926
5.5 | 0.8096 | 0.00577 | -0.0376 | 140.312
6 | 0.8653 | 0.0061 | -0.0374 | 141.8525
6.5 | 0.9211 | 0.0064 | -0.0373 | 143.9219
8.5 | 1.1411 | 0.00793 | -0.0362 | 143.8966
9 | 1.1951 | 0.00844 | -0.0358 | 141.5995
9.5 | 1.2482 | 0.00913 | -0.0352 | 136.7141
10 | 1.3014 | 0.00973 | -0.0347 | 133.7513
10.5 | 1.3541 | 0.01037 | -0.0342 | 130.5786
11 | 1.4059 | 0.01111 | -0.0335 | 126.5437
11.5 | 1.4573 | 0.01186 | -0.0328 | 122.8752
12 | 1.5078 | 0.01269 | -0.032 | 118.818
12.5 | 1.5577 | 0.01356 | -0.0311 | 114.8746
13 | 1.6065 | 0.01449 | -0.0301 | 110.8696
13.5 | 1.6542 | 0.01552 | -0.029 | 106.5851
14 | 1.7006 | 0.01661 | -0.0277 | 102.3841
14.5 | 1.7454 | 0.01781 | -0.0263 | 98.0011
15 | 1.7883 | 0.01912 | -0.0247 | 93.5303
15.5 | 1.8285 | 0.02057 | -0.0229 | 88.8916
16 | 1.8653 | 0.0222 | -0.0207 | 84.0225
16.5 | 1.8973 | 0.02404 | -0.0181 | 78.9226
17 | 1.922 | 0.0262 | -0.0148 | 73.3588
17.5 | 1.9234 | 0.02883 | -0.0087 | 66.7152
18 | 1.9131 | 0.03316 | -0.0049 | 57.693
18.5 | 1.8938 | 0.04065 | -0.0061 | 46.5879
19 | 1.8536 | 0.05395 | -0.0139 | 34.3577
19.5 | 1.7612 | 0.07763 | -0.0284 | 22.6871
20 | 1.4742 | 0.13738 | -0.0625 | 10.7308

## 133. Re 16M Mach 0.25 (1)
BIGFOIL.COM POLAR EXPORT
ag08
AG08 |  |  |  | Cl Max: | 0.916 | at alpha= | 7.5 | deg
JavaFoil+Calcfoil stall+Eppler ext transition |  |  |  | L/D Max: | 98.352 | at alpha= | 6 | deg
Re: | 16000000 |  |  | Cd Min: | 0.00773 | at alpha= | 0 | deg
Mach: | 0.25 |  |  | Cl=0 at alpha= | -1.7119 | deg
|  |  |  | @ Cl=0.1, Cd= | 0.0077647
|  |  |  | @ Cl=0.4, Cd= | 0.07297
|  |  |  | @ Cl=0.6, Cd= | 0.07297
alpha (deg) | Cl | Cd | Cm | Cl/Cd
-12 | -0.058 | 0.07797 | -0.019 | -0.743
-11.5 | -0.055 | 0.07433 | -0.019 | -0.742
-11 | -0.052 | 0.07001 | -0.019 | -0.748
-10.5 | -0.14 | 0.06521 | -0.02 | -2.148
-10 | -0.197 | 0.06129 | -0.02 | -3.218
-9.5 | -0.244 | 0.05774 | -0.02 | -4.23
-9 | -0.285 | 0.05314 | -0.021 | -5.363
-8.5 | -0.318 | 0.04945 | -0.022 | -6.436
-8 | -0.346 | 0.04335 | -0.024 | -7.98
-7.5 | -0.371 | 0.03322 | -0.027 | -11.173
-7 | -0.444 | 0.00917 | -0.037 | -48.4
-6.5 | -0.438 | 0.00901 | -0.037 | -48.591
-6 | -0.42 | 0.00883 | -0.037 | -47.571
-5.5 | -0.392 | 0.00866 | -0.037 | -45.266
-5 | -0.355 | 0.0085 | -0.037 | -41.753
-4.5 | -0.311 | 0.00836 | -0.037 | -37.201
-4 | -0.261 | 0.00824 | -0.037 | -31.714
-3.5 | -0.207 | 0.00813 | -0.037 | -25.51
-3 | -0.151 | 0.00805 | -0.037 | -18.779
-2.5 | -0.093 | 0.00795 | -0.037 | -11.732
-2 | -0.034 | 0.00786 | -0.037 | -4.381
-1.5 | 0.025 | 0.0078 | -0.037 | 3.195
-1 | 0.084 | 0.00777 | -0.037 | 10.867
-0.5 | 0.144 | 0.00775 | -0.037 | 18.578
0 | 0.204 | 0.00773 | -0.037 | 26.343
0.5 | 0.263 | 0.00774 | -0.037 | 34.001
1 | 0.323 | 0.00778 | -0.037 | 41.473
1.5 | 0.382 | 0.00781 | -0.037 | 48.894
2 | 0.441 | 0.00789 | -0.037 | 55.943
2.5 | 0.5 | 0.008 | -0.037 | 62.5
3 | 0.559 | 0.00814 | -0.037 | 68.625
3.5 | 0.617 | 0.00831 | -0.037 | 74.213
4 | 0.673 | 0.00849 | -0.037 | 79.259
4.5 | 0.726 | 0.00863 | -0.037 | 84.168
5 | 0.776 | 0.00824 | -0.037 | 94.162
5.5 | 0.821 | 0.00841 | -0.037 | 97.704
6 | 0.861 | 0.00875 | -0.037 | 98.352
6.5 | 0.89 | 0.00913 | -0.037 | 97.542
7 | 0.909 | 0.00955 | -0.037 | 95.216
7.5 | 0.916 | 0.01002 | -0.037 | 91.344
8 | 0.908 | 0.0105 | -0.037 | 86.495
8.5 | 0.886 | 0.01107 | -0.037 | 80.036
9 | 0.848 | 0.01162 | -0.037 | 72.978
9.5 | 0.796 | 0.01231 | -0.037 | 64.649
10 | 0.73 | 0.01333 | -0.037 | 54.799
10.5 | 0.64 | 0.01417 | -0.037 | 45.187
11 | 0.519 | 0.02069 | -0.035 | 25.105
11.5 | 0.39 | 0.04371 | -0.03 | 8.932
12 | 0.281 | 0.06277 | -0.027 | 4.481
12.5 | 0.157 | 0.07297 | -0.025 | 2.147

## 134. Re 16M Mach 0.25 (2)
BIGFOIL.COM POLAR EXPORT
ag08
AG08 |  |  |  | Cl Max: | 1.5436 | at alpha= | 12.5 | deg
XFOIL ncrit=9 |  |  |  | L/D Max: | 144.087 | at alpha= | 6.5 | deg
Re: | 16000000 |  |  | Cd Min: | 0.00499 | at alpha= | -1 | deg
Mach: | 0.25 |  |  | Cl=0 at alpha= | -1.6788 | deg
|  |  |  | @ Cl=0.1, Cd= | 0.0049968
|  |  |  | @ Cl=0.4, Cd= | 0.0050967
|  |  |  | @ Cl=0.6, Cd= | 0.0054078
alpha (deg) | Cl | Cd | Cm | Cl/Cd
-20 | -0.9076 | 0.2748 | 0.1046 | -3.3028
-19.5 | -0.889 | 0.26784 | 0.1003 | -3.3191
-19 | -0.8707 | 0.26076 | 0.096 | -3.3391
-18.5 | -0.8525 | 0.25358 | 0.0917 | -3.3619
-18 | -0.8345 | 0.24632 | 0.0875 | -3.3879
-17.5 | -0.8168 | 0.23897 | 0.0834 | -3.418
-17 | -0.805 | 0.22568 | 0.0783 | -3.567
-16.5 | -0.7882 | 0.21847 | 0.0744 | -3.6078
-16 | -0.7716 | 0.21133 | 0.0706 | -3.6512
-15.5 | -0.5391 | 0.17298 | 0.0345 | -3.1165
-15 | -0.5305 | 0.16851 | 0.0325 | -3.1482
-14.5 | -0.5227 | 0.16418 | 0.0307 | -3.1837
-14 | -0.5172 | 0.16002 | 0.0291 | -3.2321
-13.5 | -0.5179 | 0.15744 | 0.0286 | -3.2895
-13 | -0.5099 | 0.15189 | 0.0267 | -3.357
-12.5 | -0.5022 | 0.14565 | 0.0247 | -3.448
-12 | -0.4956 | 0.13906 | 0.0227 | -3.5639
-11 | -0.6601 | 0.13022 | 0.0368 | -5.0691
-10.5 | -0.6477 | 0.12371 | 0.0341 | -5.2356
-8.5 | -0.8136 | 0.00869 | -0.0467 | -93.6249
-8 | -0.7529 | 0.00778 | -0.0456 | -96.7738
-7.5 | -0.6887 | 0.00714 | -0.0454 | -96.4566
-7 | -0.6322 | 0.00677 | -0.0435 | -93.3826
-6.5 | -0.5731 | 0.00643 | -0.0425 | -89.1291
-6 | -0.5133 | 0.00617 | -0.0418 | -83.1929
-5.5 | -0.4535 | 0.00587 | -0.0412 | -77.2572
-5 | -0.3938 | 0.00566 | -0.0407 | -69.576
-4.5 | -0.3342 | 0.00541 | -0.0403 | -61.7745
-4 | -0.2747 | 0.00532 | -0.04 | -51.6353
-3.5 | -0.2153 | 0.00522 | -0.0398 | -41.2452
-3 | -0.1561 | 0.00515 | -0.0396 | -30.3107
-2.5 | -0.0969 | 0.00511 | -0.0395 | -18.9628
-2 | -0.0379 | 0.00505 | -0.0394 | -7.505
-1.5 | 0.0211 | 0.00502 | -0.0394 | 4.2032
-1 | 0.08 | 0.00499 | -0.0393 | 16.0321
-0.5 | 0.1389 | 0.00501 | -0.0393 | 27.7246
0 | 0.1977 | 0.00499 | -0.0393 | 39.6192
0.5 | 0.2565 | 0.005 | -0.0393 | 51.3
1 | 0.3152 | 0.00503 | -0.0393 | 62.664
1.5 | 0.3739 | 0.00507 | -0.0394 | 73.7475
2 | 0.4326 | 0.00513 | -0.0394 | 84.3275
2.5 | 0.4912 | 0.0052 | -0.0394 | 94.4615
3 | 0.5498 | 0.00527 | -0.0393 | 104.3264
3.5 | 0.6081 | 0.00543 | -0.0393 | 111.989
4 | 0.6665 | 0.00553 | -0.0392 | 120.5244
4.5 | 0.7217 | 0.0052 | -0.0384 | 138.7885
5 | 0.7797 | 0.00554 | -0.0379 | 140.7401
5.5 | 0.8382 | 0.0059 | -0.0376 | 142.0678
6 | 0.8968 | 0.00625 | -0.0371 | 143.488
6.5 | 0.9553 | 0.00663 | -0.0366 | 144.0875
7 | 1.0138 | 0.00706 | -0.0359 | 143.5977
7.5 | 1.0724 | 0.00746 | -0.0353 | 143.7534
8 | 1.131 | 0.00791 | -0.0345 | 142.9836
8.5 | 1.1885 | 0.00867 | -0.0334 | 137.0819
9 | 1.2456 | 0.00952 | -0.0322 | 130.8403
9.5 | 1.3018 | 0.01057 | -0.0308 | 123.1599
10 | 1.3567 | 0.01184 | -0.0291 | 114.5861
10.5 | 1.4099 | 0.01339 | -0.0272 | 105.295
11 | 1.4594 | 0.01547 | -0.0248 | 94.3374
11.5 | 1.5036 | 0.01818 | -0.022 | 82.7063
12 | 1.5356 | 0.02226 | -0.0184 | 68.9847
12.5 | 1.5436 | 0.02842 | -0.0138 | 54.3139
13 | 1.5179 | 0.03532 | -0.0077 | 42.9757
13.5 | 1.4839 | 0.04457 | -0.0106 | 33.2937
14 | 1.4524 | 0.06193 | -0.0267 | 23.4523
14.5 | 1.411 | 0.07956 | -0.0374 | 17.735
15 | 1.3632 | 0.09601 | -0.0454 | 14.1985
15.5 | 1.3092 | 0.11336 | -0.0541 | 11.549
16 | 1.2442 | 0.13372 | -0.0649 | 9.3045
16.5 | 1.185 | 0.15515 | -0.0771 | 7.6378
17.5 | 1.0941 | 0.20077 | -0.1039 | 5.4495

## 135. Re 16M Mach 0.50 (1)
BIGFOIL.COM POLAR EXPORT
ag08
AG08 |  |  |  | Cl Max: | 1.146 | at alpha= | 20 | deg
JavaFoil+Calcfoil stall+Eppler ext transition |  |  |  | L/D Max: | 94.18 | at alpha= | 5 | deg
Re: | 16000000 |  |  | Cd Min: | 0.0079 | at alpha= | 0 | deg
Mach: | 0.5 |  |  | Cl=0 at alpha= | -1.7121 | deg
|  |  |  | @ Cl=0.1, Cd= | 0.0079291
|  |  |  | @ Cl=0.4, Cd= | 0.0080114
|  |  |  | @ Cl=0.6, Cd= | 0.0084262
alpha (deg) | Cl | Cd | Cm | Cl/Cd
-20 | -0.97 | 0.16285 | -0.025 | -5.959
-19.5 | -0.945 | 0.15275 | -0.025 | -6.189
-19 | -0.918 | 0.15679 | -0.025 | -5.853
-18.5 | -0.891 | 0.15079 | -0.024 | -5.911
-18 | -0.866 | 0.13942 | -0.024 | -6.213
-17.5 | -0.842 | 0.1277 | -0.025 | -6.59
-17 | -0.816 | 0.11917 | -0.025 | -6.851
-16.5 | -0.788 | 0.12154 | -0.024 | -6.483
-16 | -0.763 | 0.11251 | -0.024 | -6.779
-15.5 | -0.74 | 0.09972 | -0.025 | -7.421
-15 | -0.718 | 0.08972 | -0.027 | -8
-14.5 | -0.682 | 0.10142 | -0.023 | -6.727
-14 | -0.658 | 0.09147 | -0.024 | -7.19
-13.5 | -0.636 | 0.08063 | -0.026 | -7.887
-13 | -0.616 | 0.06957 | -0.028 | -8.855
-12.5 | -0.579 | 0.07897 | -0.024 | -7.33
-12 | -0.553 | 0.07441 | -0.024 | -7.426
-11.5 | -0.532 | 0.06312 | -0.027 | -8.437
-11 | -0.515 | 0.05128 | -0.03 | -10.047
-10.5 | -0.471 | 0.06625 | -0.023 | -7.112
-10 | -0.451 | 0.05526 | -0.026 | -8.158
-9.5 | -0.441 | 0.03773 | -0.032 | -11.7
-9 | -0.394 | 0.05306 | -0.025 | -7.425
-8.5 | -0.377 | 0.04082 | -0.029 | -9.238
-8 | -0.343 | 0.0449 | -0.026 | -7.642
-7.5 | -0.332 | 0.02926 | -0.032 | -11.33
-7 | -0.293 | 0.03612 | -0.029 | -8.123
-6.5 | -0.263 | 0.03736 | -0.027 | -7.036
-6 | -0.285 | 0.00925 | -0.041 | -30.809
-5.5 | -0.252 | 0.00913 | -0.041 | -27.568
-5 | -0.219 | 0.009 | -0.041 | -24.29
-4.5 | -0.283 | 0.00892 | -0.041 | -31.713
-4 | -0.273 | 0.00869 | -0.041 | -31.42
-3.5 | -0.225 | 0.00847 | -0.041 | -26.567
-3 | -0.167 | 0.00832 | -0.041 | -20.058
-2.5 | -0.104 | 0.00819 | -0.041 | -12.657
-2 | -0.038 | 0.00805 | -0.041 | -4.767
-1.5 | 0.028 | 0.00798 | -0.041 | 3.487
-1 | 0.094 | 0.00793 | -0.041 | 11.905
-0.5 | 0.161 | 0.00792 | -0.041 | 20.325
0 | 0.228 | 0.0079 | -0.041 | 28.802
0.5 | 0.294 | 0.00792 | -0.041 | 37.122
1 | 0.361 | 0.00797 | -0.041 | 45.257
1.5 | 0.427 | 0.00804 | -0.041 | 53.053
2 | 0.493 | 0.00813 | -0.041 | 60.612
2.5 | 0.559 | 0.0083 | -0.041 | 67.298
3 | 0.624 | 0.0085 | -0.041 | 73.356
3.5 | 0.687 | 0.00874 | -0.041 | 78.628
4 | 0.747 | 0.00901 | -0.041 | 82.941
4.5 | 0.801 | 0.00855 | -0.041 | 93.79
5 | 0.843 | 0.00895 | -0.041 | 94.18
5.5 | 0.862 | 0.00949 | -0.041 | 90.805
6 | 0.822 | 0.01016 | -0.041 | 80.901
6.5 | 0.544 | 0.01086 | -0.041 | 50.066
7 | 0.576 | 0.01134 | -0.041 | 50.813
7.5 | 0.609 | 0.01195 | -0.042 | 50.986
8 | 0.642 | 0.01263 | -0.042 | 50.789
8.5 | 0.674 | 0.01349 | -0.042 | 49.985
9 | 0.707 | 0.014 | -0.042 | 50.476
9.5 | 0.682 | 0.02358 | -0.038 | 28.926
10 | 0.744 | 0.01736 | -0.04 | 42.865
10.5 | 0.672 | 0.05705 | -0.03 | 11.772
11 | 0.763 | 0.0289 | -0.037 | 26.409
11.5 | 0.708 | 0.07529 | -0.025 | 9.407
12 | 0.806 | 0.03701 | -0.036 | 21.785
12.5 | 0.776 | 0.0712 | -0.029 | 10.906
13 | 0.869 | 0.03727 | -0.037 | 23.331
13.5 | 0.847 | 0.06605 | -0.032 | 12.819
14 | 0.846 | 0.09002 | -0.028 | 9.398
14.5 | 0.874 | 0.09314 | -0.028 | 9.381
15 | 0.892 | 0.10643 | -0.026 | 8.382
15.5 | 0.915 | 0.11859 | -0.026 | 7.719
16 | 0.942 | 0.12143 | -0.026 | 7.76
16.5 | 0.966 | 0.134 | -0.026 | 7.208
17 | 0.992 | 0.14061 | -0.026 | 7.056
17.5 | 1.019 | 0.14533 | -0.026 | 7.01
18 | 1.043 | 0.15997 | -0.026 | 6.519
18.5 | 1.069 | 0.16611 | -0.027 | 6.437
19 | 1.095 | 0.1739 | -0.027 | 6.299
19.5 | 1.12 | 0.18283 | -0.027 | 6.127
20 | 1.146 | 0.19366 | -0.027 | 5.917

## 136. Re 16M Mach 0.50 (2)
BIGFOIL.COM POLAR EXPORT
ag08
AG08 |  |  |  | Cl Max: | 1.206 | at alpha= | 20 | deg
XFOIL ncrit=9 |  |  |  | L/D Max: | 148.928 | at alpha= | 5.5 | deg
Re: | 16000000 |  |  | Cd Min: | 0.00503 | at alpha= | -0.5 | deg
Mach: | 0.5 |  |  | Cl=0 at alpha= | -1.661 | deg
|  |  |  | @ Cl=0.1, Cd= | 0.0050469
|  |  |  | @ Cl=0.4, Cd= | 0.0051382
|  |  |  | @ Cl=0.6, Cd= | 0.0053963
alpha (deg) | Cl | Cd | Cm | Cl/Cd
-20 | -0.9927 | 0.30109 | 0.1213 | -3.297
-19.5 | -0.9698 | 0.29252 | 0.1161 | -3.3153
-19 | -0.9472 | 0.28383 | 0.1109 | -3.3372
-18.5 | -0.9246 | 0.27508 | 0.1057 | -3.3612
-18 | -0.9021 | 0.26633 | 0.1006 | -3.3872
-17.5 | -0.8798 | 0.25756 | 0.0956 | -3.4159
-17 | -0.8577 | 0.24879 | 0.0907 | -3.4475
-16.5 | -0.8359 | 0.24003 | 0.0858 | -3.4825
-16 | -0.8154 | 0.231 | 0.081 | -3.5299
-15.5 | -0.7955 | 0.22123 | 0.0763 | -3.5958
-15 | -0.7759 | 0.21156 | 0.0716 | -3.6675
-14.5 | -0.756 | 0.20292 | 0.0673 | -3.7256
-14 | -0.5212 | 0.16241 | 0.0306 | -3.2092
-13.5 | -0.51 | 0.1574 | 0.0286 | -3.2402
-12.5 | -0.6791 | 0.17135 | 0.0523 | -3.9632
-12 | -0.6626 | 0.16316 | 0.0488 | -4.061
-11.5 | -0.6471 | 0.1549 | 0.0454 | -4.1775
-11 | -0.6329 | 0.14664 | 0.0422 | -4.316
-10.5 | -0.6199 | 0.13835 | 0.039 | -4.4807
-10 | -0.6122 | 0.12913 | 0.0355 | -4.741
-9.5 | -0.6143 | 0.11719 | 0.031 | -5.2419
-9 | -0.6092 | 0.10788 | 0.0271 | -5.647
-8.5 | -0.604 | 0.09889 | 0.023 | -6.1078
-8 | -0.5996 | 0.09007 | 0.0186 | -6.657
-7.5 | -0.5955 | 0.08146 | 0.0137 | -7.3103
-7 | -0.5944 | 0.07323 | 0.0082 | -8.1169
-6.5 | -0.572 | 0.0625 | -0.0066 | -9.152
-6 | -0.5362 | 0.05001 | -0.024 | -10.7219
-5 | -0.4539 | 0.01677 | -0.0508 | -27.0662
-4.5 | -0.3991 | 0.0075 | -0.0511 | -53.2133
-4 | -0.3268 | 0.00574 | -0.049 | -56.9338
-3 | -0.1841 | 0.00529 | -0.0463 | -34.8015
-2.5 | -0.1147 | 0.00521 | -0.0455 | -22.0154
-2 | -0.0461 | 0.00513 | -0.0449 | -8.9864
-1.5 | 0.0219 | 0.00507 | -0.0445 | 4.3195
-1 | 0.0894 | 0.00505 | -0.0442 | 17.703
-0.5 | 0.1566 | 0.00503 | -0.044 | 31.1332
0 | 0.2235 | 0.00504 | -0.0438 | 44.3452
0.5 | 0.2904 | 0.00506 | -0.0437 | 57.3913
1 | 0.3573 | 0.0051 | -0.0436 | 70.0588
1.5 | 0.4243 | 0.00516 | -0.0434 | 82.2287
2 | 0.4916 | 0.00524 | -0.0432 | 93.8168
2.5 | 0.5591 | 0.00533 | -0.0428 | 104.8968
3 | 0.627 | 0.00544 | -0.0424 | 115.2574
3.5 | 0.6952 | 0.00563 | -0.0418 | 123.4813
4 | 0.7639 | 0.00564 | -0.041 | 135.4433
4.5 | 0.8293 | 0.00563 | -0.0389 | 147.3002
5 | 0.9 | 0.00609 | -0.0374 | 147.7833
5.5 | 0.9725 | 0.00653 | -0.0355 | 148.928
6 | 1.0461 | 0.00717 | -0.0329 | 145.8996
6.5 | 1.1148 | 0.00945 | -0.0284 | 117.9683
7 | 1.1521 | 0.0167 | -0.0219 | 68.988
7.5 | 1.1531 | 0.02721 | -0.0171 | 42.3778
8 | 1.1299 | 0.03787 | -0.0162 | 29.8363
8.5 | 1.0993 | 0.05049 | -0.0282 | 21.7726
9 | 1.0797 | 0.06755 | -0.042 | 15.9837
9.5 | 1.0547 | 0.08057 | -0.0491 | 13.0905
10 | 1.0328 | 0.09306 | -0.0558 | 11.0982
10.5 | 1.0137 | 0.10544 | -0.062 | 9.614
11 | 0.9982 | 0.11768 | -0.068 | 8.4823
11.5 | 0.986 | 0.12995 | -0.0739 | 7.5875
12 | 0.978 | 0.14237 | -0.0799 | 6.8694
12.5 | 0.9748 | 0.15439 | -0.0856 | 6.3139
13 | 0.9752 | 0.16662 | -0.0916 | 5.8528
13.5 | 0.9793 | 0.17847 | -0.0974 | 5.4872
14 | 0.9873 | 0.19013 | -0.1032 | 5.1928
14.5 | 0.9939 | 0.20382 | -0.1101 | 4.8764
15 | 1.0096 | 0.21373 | -0.1152 | 4.7237
15.5 | 1.027 | 0.22326 | -0.1202 | 4.6
16 | 1.0448 | 0.23328 | -0.1255 | 4.4787
16.5 | 1.0624 | 0.24437 | -0.1314 | 4.3475
17 | 1.0812 | 0.25537 | -0.1372 | 4.2339
17.5 | 1.1006 | 0.26717 | -0.1433 | 4.1195
18 | 1.1211 | 0.2782 | -0.1493 | 4.0298
18.5 | 1.142 | 0.28839 | -0.155 | 3.9599
19 | 1.1625 | 0.29868 | -0.161 | 3.8921
19.5 | 1.1842 | 0.30854 | -0.1668 | 3.8381
20 | 1.206 | 0.31821 | -0.1725 | 3.79

## 137. Re 18M Mach 0.00 (1)
BIGFOIL.COM POLAR EXPORT
ag08
AG08 |  |  |  | Cl Max: | 0.949 | at alpha= | 8.5 | deg
JavaFoil+Calcfoil stall+Eppler ext transition |  |  |  | L/D Max: | 101.238 | at alpha= | 6.5 | deg
Re: | 18000000 |  |  | Cd Min: | 0.00765 | at alpha= | 0 | deg
Mach: | 0 |  |  | Cl=0 at alpha= | -1.7105 | deg
|  |  |  | @ Cl=0.1, Cd= | 0.0076738
|  |  |  | @ Cl=0.4, Cd= | 0.0077616
|  |  |  | @ Cl=0.6, Cd= | 0.05271
alpha (deg) | Cl | Cd | Cm | Cl/Cd
-13 | -0.313 | 0.08206 | -0.02 | -3.815
-12.5 | -0.33 | 0.078 | -0.02 | -4.227
-12 | -0.346 | 0.07368 | -0.02 | -4.701
-11.5 | -0.363 | 0.0694 | -0.02 | -5.227
-11 | -0.378 | 0.06517 | -0.02 | -5.804
-10.5 | -0.393 | 0.06052 | -0.021 | -6.492
-10 | -0.406 | 0.05618 | -0.022 | -7.219
-9.5 | -0.418 | 0.05016 | -0.023 | -8.328
-9 | -0.426 | 0.04493 | -0.024 | -9.492
-8.5 | -0.448 | 0.0291 | -0.029 | -15.397
-8 | -0.511 | 0.00931 | -0.035 | -54.889
-7.5 | -0.501 | 0.00907 | -0.035 | -55.22
-7 | -0.484 | 0.00891 | -0.035 | -54.284
-6.5 | -0.46 | 0.00874 | -0.035 | -52.587
-6 | -0.43 | 0.00858 | -0.035 | -50.088
-5.5 | -0.393 | 0.00845 | -0.035 | -46.548
-5 | -0.351 | 0.00832 | -0.035 | -42.25
-4.5 | -0.305 | 0.0082 | -0.035 | -37.2
-4 | -0.255 | 0.00809 | -0.035 | -31.518
-3.5 | -0.202 | 0.00801 | -0.035 | -25.185
-3 | -0.147 | 0.00792 | -0.035 | -18.524
-2.5 | -0.09 | 0.00784 | -0.035 | -11.538
-2 | -0.033 | 0.00775 | -0.035 | -4.302
-1.5 | 0.024 | 0.0077 | -0.035 | 3.132
-1 | 0.082 | 0.00768 | -0.035 | 10.651
-0.5 | 0.14 | 0.00766 | -0.035 | 18.208
0 | 0.197 | 0.00765 | -0.035 | 25.795
0.5 | 0.255 | 0.00765 | -0.035 | 33.294
1 | 0.312 | 0.00768 | -0.036 | 40.66
1.5 | 0.37 | 0.00773 | -0.036 | 47.821
2 | 0.427 | 0.00779 | -0.036 | 54.828
2.5 | 0.484 | 0.00789 | -0.036 | 61.372
3 | 0.541 | 0.00802 | -0.036 | 67.503
3.5 | 0.597 | 0.00818 | -0.036 | 73.054
4 | 0.652 | 0.00835 | -0.036 | 78.077
4.5 | 0.705 | 0.00855 | -0.036 | 82.422
5 | 0.755 | 0.00877 | -0.036 | 86.018
5.5 | 0.801 | 0.0084 | -0.036 | 95.354
6 | 0.844 | 0.00836 | -0.036 | 100.936
6.5 | 0.879 | 0.00869 | -0.036 | 101.238
7 | 0.908 | 0.00903 | -0.036 | 100.56
7.5 | 0.93 | 0.00941 | -0.036 | 98.835
8 | 0.944 | 0.00981 | -0.036 | 96.203
8.5 | 0.949 | 0.01022 | -0.036 | 92.909
9 | 0.947 | 0.01067 | -0.036 | 88.685
9.5 | 0.936 | 0.01119 | -0.036 | 83.641
10 | 0.919 | 0.01174 | -0.036 | 78.238
10.5 | 0.892 | 0.01229 | -0.036 | 72.518
11 | 0.858 | 0.01312 | -0.036 | 65.434
11.5 | 0.816 | 0.01276 | -0.036 | 63.907
12 | 0.76 | 0.01598 | -0.035 | 47.555
12.5 | 0.693 | 0.02246 | -0.034 | 30.854
13 | 0.621 | 0.03812 | -0.031 | 16.302
13.5 | 0.566 | 0.05271 | -0.029 | 10.745

## 138. Re 18M Mach 0.00 (2)
BIGFOIL.COM POLAR EXPORT
ag08
AG08 |  |  |  | Cl Max: | 1.9864 | at alpha= | 18 | deg
XFOIL ncrit=9 |  |  |  | L/D Max: | 147.661 | at alpha= | 8 | deg
Re: | 18000000 |  |  | Cd Min: | 0.00495 | at alpha= | -1 | deg
Mach: | 0 |  |  | Cl=0 at alpha= | -1.6825 | deg
|  |  |  | @ Cl=0.1, Cd= | 0.004954
|  |  |  | @ Cl=0.4, Cd= | 0.0050639
|  |  |  | @ Cl=0.6, Cd= | 0.0054133
alpha (deg) | Cl | Cd | Cm | Cl/Cd
-17 | -1.5199 | 0.0398 | -0.0409 | -38.1884
-16.5 | -1.5256 | 0.03082 | -0.0444 | -49.5003
-16 | -1.4991 | 0.0267 | -0.0445 | -56.1461
-15.5 | -1.4645 | 0.02357 | -0.0442 | -62.1341
-15 | -1.4258 | 0.02085 | -0.0437 | -68.3837
-14.5 | -1.3832 | 0.01863 | -0.0433 | -74.2458
-14 | -1.3378 | 0.01677 | -0.0428 | -79.7734
-13.5 | -1.2904 | 0.0152 | -0.0423 | -84.8947
-13 | -1.2414 | 0.01387 | -0.0419 | -89.5025
-12.5 | -1.191 | 0.0127 | -0.0415 | -93.7795
-12 | -1.1398 | 0.01168 | -0.0412 | -97.5856
-11.5 | -1.0876 | 0.01077 | -0.0408 | -100.9842
-11 | -1.0348 | 0.00996 | -0.0405 | -103.8956
-10.5 | -0.9814 | 0.00923 | -0.0403 | -106.3272
-10 | -0.928 | 0.00835 | -0.04 | -111.1377
-9.5 | -0.8735 | 0.00779 | -0.0398 | -112.1309
-9 | -0.8187 | 0.00732 | -0.0396 | -111.8443
-8.5 | -0.7635 | 0.0069 | -0.0395 | -110.6522
-8 | -0.7052 | 0.00652 | -0.04 | -108.1595
-7.5 | -0.6534 | 0.00627 | -0.0389 | -104.2105
-7 | -0.5989 | 0.00608 | -0.0385 | -98.5033
-6.5 | -0.5434 | 0.0059 | -0.0383 | -92.1017
-6 | -0.4875 | 0.00575 | -0.0382 | -84.7826
-5 | -0.3752 | 0.00541 | -0.0381 | -69.353
-4.5 | -0.3189 | 0.0053 | -0.038 | -60.1698
-4 | -0.2624 | 0.00523 | -0.038 | -50.1721
-3.5 | -0.2059 | 0.00515 | -0.038 | -39.9806
-2.5 | -0.0926 | 0.00504 | -0.038 | -18.373
-2 | -0.036 | 0.00499 | -0.038 | -7.2144
-1.5 | 0.0207 | 0.00498 | -0.038 | 4.1566
-1 | 0.0775 | 0.00495 | -0.0381 | 15.6566
-0.5 | 0.1341 | 0.00496 | -0.0381 | 27.0363
0 | 0.1908 | 0.00495 | -0.0381 | 38.5455
0.5 | 0.2475 | 0.00497 | -0.0382 | 49.7988
1 | 0.3041 | 0.005 | -0.0382 | 60.82
1.5 | 0.3606 | 0.00505 | -0.0382 | 71.4059
2 | 0.4172 | 0.00507 | -0.0383 | 82.288
2.5 | 0.4735 | 0.00514 | -0.0384 | 92.1206
3 | 0.5297 | 0.00524 | -0.0384 | 101.0878
3.5 | 0.5857 | 0.00538 | -0.0385 | 108.8662
4 | 0.6415 | 0.00551 | -0.0385 | 116.4247
4.5 | 0.6973 | 0.0055 | -0.0386 | 126.7818
5 | 0.7496 | 0.00531 | -0.0378 | 141.1676
5.5 | 0.805 | 0.00564 | -0.0377 | 142.7305
6 | 0.8603 | 0.00596 | -0.0376 | 144.3456
6.5 | 0.9155 | 0.00624 | -0.0375 | 146.7147
7 | 0.9703 | 0.00664 | -0.0373 | 146.1295
7.5 | 1.0249 | 0.00697 | -0.0371 | 147.0445
8 | 1.0794 | 0.00731 | -0.0369 | 147.6607
8.5 | 1.1334 | 0.00769 | -0.0367 | 147.3862
9 | 1.187 | 0.00814 | -0.0365 | 145.8231
10 | 1.2923 | 0.00928 | -0.0357 | 139.2565
10.5 | 1.3446 | 0.00983 | -0.0353 | 136.7854
11 | 1.3961 | 0.01045 | -0.0349 | 133.5981
11.5 | 1.4471 | 0.01109 | -0.0344 | 130.4869
12 | 1.4974 | 0.01179 | -0.0338 | 127.0059
12.5 | 1.5471 | 0.01252 | -0.0332 | 123.5703
13 | 1.5959 | 0.01331 | -0.0325 | 119.9023
13.5 | 1.6437 | 0.01416 | -0.0317 | 116.0805
14 | 1.6905 | 0.01506 | -0.0308 | 112.251
14.5 | 1.7361 | 0.01603 | -0.0298 | 108.3032
15 | 1.7803 | 0.01708 | -0.0287 | 104.233
15.5 | 1.8227 | 0.01822 | -0.0274 | 100.0384
16 | 1.863 | 0.01946 | -0.0258 | 95.7348
16.5 | 1.9007 | 0.02082 | -0.0241 | 91.292
17 | 1.935 | 0.02234 | -0.022 | 86.6159
17.5 | 1.9645 | 0.02404 | -0.0194 | 81.718
18 | 1.9864 | 0.02598 | -0.016 | 76.4588
18.5 | 1.9838 | 0.02851 | -0.0097 | 69.5826
19 | 1.9776 | 0.03254 | -0.0065 | 60.7744
19.5 | 1.9635 | 0.03906 | -0.0069 | 50.2688
20 | 1.933 | 0.04989 | -0.0122 | 38.7452

## 139. Re 18M Mach 0.10 (1)
BIGFOIL.COM POLAR EXPORT
ag08
AG08 |  |  |  | Cl Max: | 0.943 | at alpha= | 8.5 | deg
JavaFoil+Calcfoil stall+Eppler ext transition |  |  |  | L/D Max: | 100.947 | at alpha= | 6.5 | deg
Re: | 18000000 |  |  | Cd Min: | 0.00765 | at alpha= | 0 | deg
Mach: | 0.1 |  |  | Cl=0 at alpha= | -1.7069 | deg
|  |  |  | @ Cl=0.1, Cd= | 0.0076769
|  |  |  | @ Cl=0.4, Cd= | 0.0077695
|  |  |  | @ Cl=0.6, Cd= | 0.06012
alpha (deg) | Cl | Cd | Cm | Cl/Cd
-13 | -0.277 | 0.08298 | -0.02 | -3.333
-12.5 | -0.295 | 0.0788 | -0.02 | -3.748
-12 | -0.314 | 0.0745 | -0.02 | -4.221
-11.5 | -0.333 | 0.07026 | -0.02 | -4.745
-11 | -0.352 | 0.06573 | -0.02 | -5.356
-10.5 | -0.369 | 0.06146 | -0.021 | -6.01
-10 | -0.385 | 0.0572 | -0.021 | -6.732
-9.5 | -0.4 | 0.05164 | -0.023 | -7.74
-9 | -0.41 | 0.04737 | -0.023 | -8.659
-8.5 | -0.424 | 0.03753 | -0.026 | -11.307
-8 | -0.502 | 0.00939 | -0.036 | -53.455
-7.5 | -0.494 | 0.00911 | -0.036 | -54.253
-7 | -0.48 | 0.00896 | -0.036 | -53.521
-6.5 | -0.458 | 0.00875 | -0.036 | -52.282
-6 | -0.429 | 0.00861 | -0.036 | -49.781
-5.5 | -0.393 | 0.00847 | -0.036 | -46.452
-5 | -0.352 | 0.00834 | -0.036 | -42.246
-4.5 | -0.306 | 0.00822 | -0.036 | -37.246
-4 | -0.256 | 0.0081 | -0.036 | -31.592
-3.5 | -0.203 | 0.00802 | -0.036 | -25.261
-3 | -0.147 | 0.00793 | -0.036 | -18.584
-2.5 | -0.091 | 0.00785 | -0.036 | -11.58
-2 | -0.034 | 0.00776 | -0.036 | -4.319
-1.5 | 0.024 | 0.00771 | -0.036 | 3.145
-1 | 0.082 | 0.00768 | -0.036 | 10.7
-0.5 | 0.14 | 0.00767 | -0.036 | 18.283
0 | 0.198 | 0.00765 | -0.036 | 25.905
0.5 | 0.256 | 0.00766 | -0.036 | 33.435
1 | 0.314 | 0.00769 | -0.036 | 40.822
1.5 | 0.372 | 0.00774 | -0.036 | 48.01
2 | 0.429 | 0.0078 | -0.036 | 55.067
2.5 | 0.487 | 0.0079 | -0.036 | 61.593
3 | 0.544 | 0.00803 | -0.036 | 67.719
3.5 | 0.6 | 0.00819 | -0.036 | 73.277
4 | 0.655 | 0.00837 | -0.036 | 78.272
4.5 | 0.708 | 0.00857 | -0.036 | 82.594
5 | 0.758 | 0.00883 | -0.036 | 85.808
5.5 | 0.804 | 0.00843 | -0.036 | 95.392
6 | 0.847 | 0.0084 | -0.036 | 100.81
6.5 | 0.882 | 0.00873 | -0.036 | 100.947
7 | 0.909 | 0.00909 | -0.036 | 100.057
7.5 | 0.929 | 0.00946 | -0.036 | 98.281
8 | 0.941 | 0.00989 | -0.036 | 95.117
8.5 | 0.943 | 0.01033 | -0.036 | 91.283
9 | 0.937 | 0.01077 | -0.036 | 86.934
9.5 | 0.922 | 0.01132 | -0.036 | 81.458
10 | 0.9 | 0.0119 | -0.036 | 75.629
10.5 | 0.867 | 0.01249 | -0.036 | 69.425
11 | 0.828 | 0.01343 | -0.037 | 61.638
11.5 | 0.775 | 0.01439 | -0.036 | 53.857
12 | 0.708 | 0.01809 | -0.035 | 39.14
12.5 | 0.627 | 0.03151 | -0.032 | 19.911
13 | 0.563 | 0.04646 | -0.03 | 12.124
13.5 | 0.51 | 0.06012 | -0.028 | 8.484

## 140. Re 18M Mach 0.10 (2)
BIGFOIL.COM POLAR EXPORT
ag08
AG08 |  |  |  | Cl Max: | 1.9445 | at alpha= | 17.5 | deg
XFOIL ncrit=9 |  |  |  | L/D Max: | 147.531 | at alpha= | 8 | deg
Re: | 18000000 |  |  | Cd Min: | 0.00495 | at alpha= | -1 | deg
Mach: | 0.1 |  |  | Cl=0 at alpha= | -1.6821 | deg
|  |  |  | @ Cl=0.1, Cd= | 0.0049539
|  |  |  | @ Cl=0.4, Cd= | 0.0050697
|  |  |  | @ Cl=0.6, Cd= | 0.0054132
alpha (deg) | Cl | Cd | Cm | Cl/Cd
-14 | -1.3257 | 0.02498 | -0.0453 | -53.0705
-13.5 | -1.2929 | 0.01995 | -0.0453 | -64.807
-13 | -1.2498 | 0.01691 | -0.0447 | -73.9089
-12.5 | -1.202 | 0.01475 | -0.0441 | -81.4915
-12 | -1.1516 | 0.01308 | -0.0435 | -88.0428
-11.5 | -1.0995 | 0.01175 | -0.0429 | -93.5745
-11 | -1.0463 | 0.01066 | -0.0424 | -98.152
-10.5 | -0.9922 | 0.00974 | -0.0419 | -101.8686
-10 | -0.9374 | 0.00894 | -0.0415 | -104.8546
-9.5 | -0.8826 | 0.00807 | -0.0411 | -109.368
-9 | -0.827 | 0.00749 | -0.0408 | -110.4139
-8.5 | -0.771 | 0.00703 | -0.0405 | -109.6728
-8 | -0.7119 | 0.00662 | -0.0409 | -107.5378
-7.5 | -0.6592 | 0.00635 | -0.0397 | -103.811
-7 | -0.604 | 0.00615 | -0.0392 | -98.2114
-6.5 | -0.5479 | 0.00595 | -0.0389 | -92.084
-6 | -0.4914 | 0.00579 | -0.0387 | -84.8705
-5.5 | -0.4348 | 0.00561 | -0.0386 | -77.5045
-5 | -0.378 | 0.00544 | -0.0385 | -69.4853
-4.5 | -0.3212 | 0.00531 | -0.0384 | -60.4896
-4 | -0.2643 | 0.00524 | -0.0383 | -50.4389
-3.5 | -0.2073 | 0.00516 | -0.0383 | -40.1744
-3 | -0.1503 | 0.00509 | -0.0383 | -29.5285
-2.5 | -0.0933 | 0.00504 | -0.0382 | -18.5119
-2 | -0.0363 | 0.005 | -0.0382 | -7.26
-1.5 | 0.0208 | 0.00498 | -0.0383 | 4.1767
-1 | 0.0779 | 0.00495 | -0.0383 | 15.7374
-0.5 | 0.1349 | 0.00496 | -0.0383 | 27.1976
0 | 0.1919 | 0.00495 | -0.0383 | 38.7677
0.5 | 0.2489 | 0.00497 | -0.0384 | 50.0805
1 | 0.3058 | 0.005 | -0.0384 | 61.16
1.5 | 0.3627 | 0.00505 | -0.0384 | 71.8218
2 | 0.4195 | 0.00508 | -0.0385 | 82.5787
2.5 | 0.4762 | 0.00515 | -0.0385 | 92.466
3 | 0.5328 | 0.00525 | -0.0386 | 101.4857
3.5 | 0.5891 | 0.00539 | -0.0386 | 109.295
4 | 0.6454 | 0.00551 | -0.0386 | 117.1325
4.5 | 0.7016 | 0.0055 | -0.0387 | 127.5636
5 | 0.7542 | 0.00533 | -0.0378 | 141.5009
5.5 | 0.8102 | 0.00566 | -0.0377 | 143.1449
6 | 0.8659 | 0.00598 | -0.0375 | 144.7993
6.5 | 0.9217 | 0.00627 | -0.0374 | 147.0016
7.5 | 1.0322 | 0.00701 | -0.0369 | 147.2468
8 | 1.0873 | 0.00737 | -0.0366 | 147.5305
8.5 | 1.142 | 0.00777 | -0.0363 | 146.9755
9 | 1.196 | 0.00829 | -0.0359 | 144.2702
9.5 | 1.2495 | 0.00889 | -0.0354 | 140.5512
10 | 1.3029 | 0.00946 | -0.0349 | 137.7273
10.5 | 1.3558 | 0.01006 | -0.0344 | 134.7714
11 | 1.408 | 0.01074 | -0.0338 | 131.0987
11.5 | 1.4596 | 0.01145 | -0.0331 | 127.476
12 | 1.5106 | 0.01223 | -0.0323 | 123.5159
12.5 | 1.5608 | 0.01305 | -0.0315 | 119.6015
13 | 1.6101 | 0.01394 | -0.0305 | 115.5022
13.5 | 1.6583 | 0.01491 | -0.0295 | 111.2207
14 | 1.7053 | 0.01596 | -0.0283 | 106.8484
14.5 | 1.7508 | 0.0171 | -0.0269 | 102.386
15 | 1.7945 | 0.01834 | -0.0254 | 97.8462
15.5 | 1.8358 | 0.01973 | -0.0236 | 93.0461
16 | 1.8741 | 0.02127 | -0.0215 | 88.11
16.5 | 1.908 | 0.02303 | -0.0191 | 82.8485
17 | 1.9351 | 0.02511 | -0.016 | 77.0649
17.5 | 1.9445 | 0.02759 | -0.0107 | 70.4784
18 | 1.9331 | 0.0314 | -0.0053 | 61.5637
18.5 | 1.9165 | 0.03779 | -0.0048 | 50.7145
19 | 1.8822 | 0.0493 | -0.0107 | 38.1785
19.5 | 1.816 | 0.06813 | -0.0225 | 26.6549
20 | 1.6748 | 0.09967 | -0.04 | 16.8035

## 141. Re 18M Mach 0.25 (1)
BIGFOIL.COM POLAR EXPORT
ag08
AG08 |  |  |  | Cl Max: | 0.916 | at alpha= | 7.5 | deg
JavaFoil+Calcfoil stall+Eppler ext transition |  |  |  | L/D Max: | 99.838 | at alpha= | 6 | deg
Re: | 18000000 |  |  | Cd Min: | 0.00769 | at alpha= | 0 | deg
Mach: | 0.25 |  |  | Cl=0 at alpha= | -1.7119 | deg
|  |  |  | @ Cl=0.1, Cd= | 0.0077173
|  |  |  | @ Cl=0.4, Cd= | 0.07079
|  |  |  | @ Cl=0.6, Cd= | 0.07079
alpha (deg) | Cl | Cd | Cm | Cl/Cd
-12 | -0.058 | 0.07758 | -0.02 | -0.747
-11.5 | -0.055 | 0.07399 | -0.019 | -0.745
-11 | -0.052 | 0.06967 | -0.02 | -0.752
-10.5 | -0.14 | 0.06475 | -0.02 | -2.165
-10 | -0.197 | 0.06113 | -0.02 | -3.227
-9.5 | -0.244 | 0.0573 | -0.021 | -4.267
-9 | -0.285 | 0.05254 | -0.022 | -5.432
-8.5 | -0.319 | 0.04866 | -0.022 | -6.554
-8 | -0.347 | 0.04275 | -0.024 | -8.108
-7.5 | -0.387 | 0.02346 | -0.031 | -16.479
-7 | -0.444 | 0.00915 | -0.037 | -48.482
-6.5 | -0.438 | 0.00895 | -0.037 | -48.883
-6 | -0.42 | 0.00878 | -0.037 | -47.801
-5.5 | -0.392 | 0.00861 | -0.037 | -45.483
-5 | -0.355 | 0.00845 | -0.037 | -41.999
-4.5 | -0.311 | 0.00832 | -0.037 | -37.382
-4 | -0.261 | 0.00818 | -0.037 | -31.948
-3.5 | -0.207 | 0.00808 | -0.037 | -25.669
-3 | -0.151 | 0.00799 | -0.037 | -18.924
-2.5 | -0.093 | 0.00789 | -0.037 | -11.816
-2 | -0.034 | 0.0078 | -0.037 | -4.413
-1.5 | 0.025 | 0.00775 | -0.037 | 3.215
-1 | 0.084 | 0.00772 | -0.037 | 10.945
-0.5 | 0.144 | 0.00771 | -0.037 | 18.696
0 | 0.204 | 0.00769 | -0.037 | 26.491
0.5 | 0.263 | 0.0077 | -0.037 | 34.182
1 | 0.323 | 0.00773 | -0.037 | 41.731
1.5 | 0.382 | 0.00779 | -0.037 | 49.039
2 | 0.441 | 0.00785 | -0.037 | 56.192
2.5 | 0.5 | 0.00796 | -0.037 | 62.811
3 | 0.559 | 0.00811 | -0.037 | 68.929
3.5 | 0.617 | 0.00828 | -0.037 | 74.48
4 | 0.673 | 0.00848 | -0.037 | 79.349
4.5 | 0.726 | 0.00872 | -0.037 | 83.322
5 | 0.776 | 0.00892 | -0.037 | 87.017
5.5 | 0.821 | 0.00852 | -0.037 | 96.377
6 | 0.861 | 0.00862 | -0.037 | 99.838
6.5 | 0.89 | 0.00899 | -0.037 | 99.041
7 | 0.909 | 0.0094 | -0.037 | 96.71
7.5 | 0.916 | 0.00987 | -0.037 | 92.813
8 | 0.908 | 0.01033 | -0.037 | 87.922
8.5 | 0.886 | 0.0109 | -0.037 | 81.307
9 | 0.848 | 0.01146 | -0.037 | 74.015
9.5 | 0.796 | 0.01213 | -0.037 | 65.616
10 | 0.73 | 0.01302 | -0.037 | 56.098
10.5 | 0.643 | 0.01272 | -0.037 | 50.528
11 | 0.527 | 0.01823 | -0.036 | 28.897
11.5 | 0.395 | 0.03896 | -0.031 | 10.149
12 | 0.283 | 0.0597 | -0.027 | 4.74
12.5 | 0.157 | 0.07079 | -0.026 | 2.221

## 142. Re 18M Mach 0.25 (2)
BIGFOIL.COM POLAR EXPORT
ag08
AG08 |  |  |  | Cl Max: | 1.5606 | at alpha= | 12.5 | deg
XFOIL ncrit=9 |  |  |  | L/D Max: | 147.229 | at alpha= | 7.5 | deg
Re: | 18000000 |  |  | Cd Min: | 0.00496 | at alpha= | -1 | deg
Mach: | 0.25 |  |  | Cl=0 at alpha= | -1.6783 | deg
|  |  |  | @ Cl=0.1, Cd= | 0.00496
|  |  |  | @ Cl=0.4, Cd= | 0.0050722
|  |  |  | @ Cl=0.6, Cd= | 0.0053913
alpha (deg) | Cl | Cd | Cm | Cl/Cd
-20 | -0.9078 | 0.27458 | 0.1046 | -3.3061
-19.5 | -0.8896 | 0.26768 | 0.1002 | -3.3234
-19 | -0.871 | 0.26074 | 0.096 | -3.3405
-18.5 | -0.8527 | 0.2536 | 0.0917 | -3.3624
-18 | -0.8393 | 0.23916 | 0.0862 | -3.5094
-17.5 | -0.8224 | 0.23209 | 0.0822 | -3.5435
-17 | -0.8056 | 0.2252 | 0.0782 | -3.5773
-16.5 | -0.7886 | 0.21825 | 0.0744 | -3.6133
-16 | -0.772 | 0.2112 | 0.0706 | -3.6553
-15.5 | -0.7562 | 0.20369 | 0.067 | -3.7125
-14.5 | -0.7266 | 0.18889 | 0.06 | -3.8467
-14 | -0.7113 | 0.18209 | 0.0567 | -3.9063
-13.5 | -0.6968 | 0.17521 | 0.0536 | -3.9769
-13 | -0.6833 | 0.16821 | 0.0506 | -4.0622
-12.5 | -0.6702 | 0.16089 | 0.0476 | -4.1656
-12 | -0.6575 | 0.15361 | 0.0449 | -4.2803
-11.5 | -0.6726 | 0.13692 | 0.0396 | -4.9124
-11 | -0.6603 | 0.13028 | 0.0369 | -5.0683
-10.5 | -0.6485 | 0.12357 | 0.0342 | -5.248
-9.5 | -0.8964 | 0.02344 | -0.0467 | -38.2423
-9 | -0.8685 | 0.01199 | -0.0479 | -72.4354
-8.5 | -0.8139 | 0.00863 | -0.0467 | -94.3105
-8 | -0.7511 | 0.00747 | -0.0461 | -100.5489
-7.5 | -0.6929 | 0.00696 | -0.0445 | -99.5546
-7 | -0.6339 | 0.00664 | -0.0432 | -95.4669
-6.5 | -0.5739 | 0.00632 | -0.0424 | -90.807
-6 | -0.5139 | 0.00607 | -0.0417 | -84.6623
-5.5 | -0.454 | 0.00579 | -0.0412 | -78.4111
-5 | -0.3941 | 0.00561 | -0.0407 | -70.2496
-4.5 | -0.3344 | 0.00539 | -0.0403 | -62.0408
-4 | -0.2749 | 0.00529 | -0.0401 | -51.966
-3.5 | -0.2155 | 0.00519 | -0.0398 | -41.5222
-3 | -0.1562 | 0.00513 | -0.0397 | -30.4483
-2.5 | -0.097 | 0.00507 | -0.0395 | -19.1321
-2 | -0.0379 | 0.00501 | -0.0395 | -7.5649
-1.5 | 0.021 | 0.00498 | -0.0394 | 4.2169
-1 | 0.08 | 0.00496 | -0.0394 | 16.129
-0.5 | 0.1389 | 0.00496 | -0.0394 | 28.004
0 | 0.1977 | 0.00496 | -0.0394 | 39.8589
0.5 | 0.2565 | 0.00497 | -0.0394 | 51.6097
1 | 0.3153 | 0.00501 | -0.0394 | 62.9341
1.5 | 0.374 | 0.00505 | -0.0394 | 74.0594
2 | 0.4327 | 0.0051 | -0.0394 | 84.8431
2.5 | 0.4913 | 0.00518 | -0.0394 | 94.8456
3 | 0.5499 | 0.00528 | -0.0393 | 104.1477
3.5 | 0.6084 | 0.00541 | -0.0393 | 112.4584
4 | 0.6668 | 0.00556 | -0.0392 | 119.9281
4.5 | 0.7252 | 0.00551 | -0.0391 | 131.6152
5 | 0.7802 | 0.00544 | -0.038 | 143.4191
5.5 | 0.8388 | 0.00579 | -0.0376 | 144.8705
6 | 0.8974 | 0.00612 | -0.0372 | 146.634
6.5 | 0.956 | 0.00651 | -0.0367 | 146.851
7 | 1.0146 | 0.0069 | -0.0361 | 147.0435
7.5 | 1.0733 | 0.00729 | -0.0354 | 147.2291
8 | 1.1319 | 0.00776 | -0.0346 | 145.8634
8.5 | 1.1896 | 0.00848 | -0.0336 | 140.283
9 | 1.2472 | 0.00921 | -0.0325 | 135.418
9.5 | 1.304 | 0.01016 | -0.0311 | 128.3465
10 | 1.3597 | 0.01131 | -0.0295 | 120.221
10.5 | 1.4139 | 0.0127 | -0.0276 | 111.3307
11 | 1.4649 | 0.01458 | -0.0254 | 100.4733
11.5 | 1.5115 | 0.01701 | -0.0227 | 88.8595
12 | 1.5472 | 0.02074 | -0.0192 | 74.5998
12.5 | 1.5606 | 0.02655 | -0.0146 | 58.7797
13 | 1.5422 | 0.03376 | -0.0091 | 45.6813
13.5 | 1.506 | 0.04142 | -0.0077 | 36.3592
14 | 1.4749 | 0.05703 | -0.0222 | 25.8618
14.5 | 1.4389 | 0.07456 | -0.0342 | 19.2986
15 | 1.3962 | 0.09043 | -0.0421 | 15.4396
15.5 | 1.3482 | 0.10664 | -0.05 | 12.6425
16 | 1.2918 | 0.12472 | -0.0593 | 10.3576
16.5 | 1.2373 | 0.14386 | -0.0698 | 8.6007
17 | 1.1771 | 0.16652 | -0.0832 | 7.0688
17.5 | 1.1324 | 0.18846 | -0.0964 | 6.0087

## 143. Re 18M Mach 0.50 (1)
BIGFOIL.COM POLAR EXPORT
ag08
AG08 |  |  |  | Cl Max: | 1.146 | at alpha= | 20 | deg
JavaFoil+Calcfoil stall+Eppler ext transition |  |  |  | L/D Max: | 93.303 | at alpha= | 5 | deg
Re: | 18000000 |  |  | Cd Min: | 0.00785 | at alpha= | 0 | deg
Mach: | 0.5 |  |  | Cl=0 at alpha= | -1.7121 | deg
|  |  |  | @ Cl=0.1, Cd= | 0.0078691
|  |  |  | @ Cl=0.4, Cd= | 0.0079732
|  |  |  | @ Cl=0.6, Cd= | 0.0083825
alpha (deg) | Cl | Cd | Cm | Cl/Cd
-20 | -0.97 | 0.16641 | -0.025 | -5.831
-19.5 | -0.945 | 0.15595 | -0.025 | -6.061
-19 | -0.917 | 0.16261 | -0.025 | -5.641
-18.5 | -0.891 | 0.15637 | -0.024 | -5.699
-18 | -0.866 | 0.14473 | -0.024 | -5.984
-17.5 | -0.841 | 0.13146 | -0.025 | -6.397
-17 | -0.816 | 0.12285 | -0.025 | -6.641
-16.5 | -0.787 | 0.12798 | -0.024 | -6.15
-16 | -0.762 | 0.11856 | -0.024 | -6.423
-15.5 | -0.737 | 0.10622 | -0.024 | -6.939
-15 | -0.713 | 0.09722 | -0.025 | -7.333
-14.5 | -0.682 | 0.10115 | -0.023 | -6.747
-14 | -0.658 | 0.09125 | -0.024 | -7.212
-13.5 | -0.637 | 0.07903 | -0.026 | -8.062
-13 | -0.618 | 0.06741 | -0.028 | -9.171
-12.5 | -0.579 | 0.07846 | -0.024 | -7.381
-12 | -0.553 | 0.07352 | -0.024 | -7.523
-11.5 | -0.534 | 0.0617 | -0.027 | -8.653
-11 | -0.518 | 0.04869 | -0.03 | -10.647
-10.5 | -0.471 | 0.06582 | -0.023 | -7.163
-10 | -0.452 | 0.05443 | -0.027 | -8.3
-9.5 | -0.445 | 0.03543 | -0.032 | -12.549
-9 | -0.395 | 0.05223 | -0.025 | -7.557
-8.5 | -0.381 | 0.0378 | -0.03 | -10.073
-8 | -0.344 | 0.04359 | -0.027 | -7.903
-7.5 | -0.35 | 0.01797 | -0.036 | -19.49
-7 | -0.295 | 0.0345 | -0.03 | -8.556
-6.5 | -0.265 | 0.03519 | -0.028 | -7.53
-6 | -0.285 | 0.0092 | -0.041 | -30.971
-5.5 | -0.252 | 0.0091 | -0.041 | -27.676
-5 | -0.219 | 0.00897 | -0.041 | -24.382
-4.5 | -0.283 | 0.00888 | -0.041 | -31.849
-4 | -0.273 | 0.00863 | -0.041 | -31.669
-3.5 | -0.225 | 0.00841 | -0.041 | -26.756
-3 | -0.167 | 0.00825 | -0.041 | -20.225
-2.5 | -0.104 | 0.00812 | -0.041 | -12.763
-2 | -0.038 | 0.00799 | -0.041 | -4.803
-1.5 | 0.028 | 0.00792 | -0.041 | 3.514
-1 | 0.094 | 0.00787 | -0.041 | 11.992
-0.5 | 0.161 | 0.00786 | -0.041 | 20.488
0 | 0.228 | 0.00785 | -0.041 | 28.997
0.5 | 0.294 | 0.00787 | -0.041 | 37.364
1 | 0.361 | 0.00792 | -0.041 | 45.506
1.5 | 0.427 | 0.00801 | -0.041 | 53.263
2 | 0.493 | 0.00811 | -0.041 | 60.806
2.5 | 0.559 | 0.00825 | -0.041 | 67.69
3 | 0.624 | 0.00846 | -0.041 | 73.763
3.5 | 0.687 | 0.00871 | -0.041 | 78.91
4 | 0.747 | 0.00899 | -0.041 | 83.094
4.5 | 0.801 | 0.00941 | -0.041 | 85.212
5 | 0.843 | 0.00904 | -0.041 | 93.303
5.5 | 0.862 | 0.00935 | -0.041 | 92.221
6 | 0.822 | 0.01 | -0.041 | 82.208
6.5 | 0.544 | 0.01068 | -0.041 | 50.908
7 | 0.576 | 0.01115 | -0.041 | 51.706
7.5 | 0.609 | 0.01173 | -0.042 | 51.937
8 | 0.642 | 0.01243 | -0.042 | 51.637
8.5 | 0.674 | 0.01318 | -0.042 | 51.157
9 | 0.707 | 0.01365 | -0.042 | 51.796
9.5 | 0.694 | 0.02024 | -0.039 | 34.319
10 | 0.748 | 0.01662 | -0.04 | 45.03
10.5 | 0.675 | 0.05468 | -0.03 | 12.35
11 | 0.773 | 0.02575 | -0.038 | 30.014
11.5 | 0.71 | 0.07344 | -0.026 | 9.673
12 | 0.815 | 0.03322 | -0.037 | 24.547
12.5 | 0.781 | 0.06791 | -0.03 | 11.5
13 | 0.829 | 0.05764 | -0.033 | 14.378
13.5 | 0.822 | 0.08509 | -0.028 | 9.655
14 | 0.838 | 0.1004 | -0.025 | 8.348
14.5 | 0.867 | 0.10109 | -0.026 | 8.577
15 | 0.889 | 0.11338 | -0.025 | 7.841
15.5 | 0.914 | 0.12451 | -0.025 | 7.34
16 | 0.942 | 0.12535 | -0.026 | 7.512
16.5 | 0.966 | 0.13869 | -0.026 | 6.963
17 | 0.992 | 0.14686 | -0.026 | 6.753
17.5 | 1.019 | 0.14974 | -0.026 | 6.803
18 | 1.043 | 0.16444 | -0.026 | 6.341
18.5 | 1.069 | 0.17141 | -0.027 | 6.237
19 | 1.095 | 0.17811 | -0.027 | 6.15
19.5 | 1.12 | 0.18693 | -0.027 | 5.993
20 | 1.146 | 0.19775 | -0.027 | 5.795

## 144. Re 18M Mach 0.50 (2)
BIGFOIL.COM POLAR EXPORT
ag08
AG08 |  |  |  | Cl Max: | 1.2061 | at alpha= | 20 | deg
XFOIL ncrit=9 |  |  |  | L/D Max: | 152.078 | at alpha= | 5.5 | deg
Re: | 18000000 |  |  | Cd Min: | 0.00498 | at alpha= | -1 | deg
Mach: | 0.5 |  |  | Cl=0 at alpha= | -1.6603 | deg
|  |  |  | @ Cl=0.1, Cd= | 0.0049816
|  |  |  | @ Cl=0.4, Cd= | 0.005088
|  |  |  | @ Cl=0.6, Cd= | 0.0053616
alpha (deg) | Cl | Cd | Cm | Cl/Cd
-13 | -0.6993 | 0.17883 | 0.0557 | -3.9104
-12.5 | -0.6805 | 0.17117 | 0.0522 | -3.9756
-12 | -0.6629 | 0.16318 | 0.0489 | -4.0624
-11.5 | -0.6473 | 0.15495 | 0.0455 | -4.1775
-11 | -0.6331 | 0.14672 | 0.0423 | -4.315
-10.5 | -0.6199 | 0.13843 | 0.0391 | -4.4781
-10 | -0.6082 | 0.13015 | 0.036 | -4.6731
-9.5 | -0.617 | 0.11656 | 0.0308 | -5.2934
-9 | -0.6121 | 0.10723 | 0.0269 | -5.7083
-8.5 | -0.6078 | 0.09811 | 0.0227 | -6.1951
-8 | -0.6033 | 0.08935 | 0.0182 | -6.7521
-7.5 | -0.6007 | 0.08133 | 0.0142 | -7.386
-7 | -0.5976 | 0.07285 | 0.0077 | -8.2032
-6.5 | -0.5741 | 0.06183 | -0.0078 | -9.2851
-6 | -0.5377 | 0.04901 | -0.0255 | -10.9712
-5.5 | -0.493 | 0.03402 | -0.0417 | -14.4915
-5 | -0.4559 | 0.01604 | -0.0511 | -28.4227
-4.5 | -0.3999 | 0.00723 | -0.0511 | -55.3112
-4 | -0.3272 | 0.00566 | -0.049 | -57.8092
-3.5 | -0.255 | 0.0054 | -0.0475 | -47.2222
-3 | -0.1843 | 0.00526 | -0.0464 | -35.038
-2.5 | -0.1148 | 0.00516 | -0.0456 | -22.2481
-2 | -0.0462 | 0.00508 | -0.045 | -9.0945
-1.5 | 0.0218 | 0.00503 | -0.0446 | 4.334
-1 | 0.0894 | 0.00498 | -0.0443 | 17.9518
-0.5 | 0.1566 | 0.00499 | -0.044 | 31.3828
0 | 0.2236 | 0.00499 | -0.0439 | 44.8096
0.5 | 0.2905 | 0.005 | -0.0437 | 58.1
1 | 0.3575 | 0.00505 | -0.0436 | 70.7921
1.5 | 0.4246 | 0.00511 | -0.0434 | 83.092
2 | 0.4918 | 0.00519 | -0.0432 | 94.7592
2.5 | 0.5594 | 0.00529 | -0.0428 | 105.7467
3 | 0.6274 | 0.00541 | -0.0424 | 115.9704
3.5 | 0.6956 | 0.00563 | -0.0417 | 123.5524
4 | 0.7645 | 0.00582 | -0.0409 | 131.3574
4.5 | 0.8295 | 0.00553 | -0.0389 | 150
5 | 0.9008 | 0.00598 | -0.0375 | 150.6355
5.5 | 0.9733 | 0.0064 | -0.0356 | 152.0781
6 | 1.0472 | 0.00701 | -0.0331 | 149.3866
6.5 | 1.1165 | 0.00919 | -0.0286 | 121.4908
7 | 1.1539 | 0.01646 | -0.022 | 70.1033
7.5 | 1.1554 | 0.02694 | -0.0172 | 42.8879
8 | 1.1325 | 0.0376 | -0.0162 | 30.1197
8.5 | 1.1015 | 0.04995 | -0.0276 | 22.0521
9 | 1.0826 | 0.0672 | -0.0418 | 16.1101
9.5 | 1.0576 | 0.08018 | -0.0489 | 13.1903
10 | 1.0358 | 0.09263 | -0.0555 | 11.1821
10.5 | 1.0168 | 0.10496 | -0.0618 | 9.6875
11 | 1.0014 | 0.11713 | -0.0677 | 8.5495
11.5 | 0.9894 | 0.12932 | -0.0736 | 7.6508
12 | 0.9814 | 0.14165 | -0.0795 | 6.9283
12.5 | 0.9783 | 0.15356 | -0.0852 | 6.3708
13 | 0.9785 | 0.16569 | -0.0911 | 5.9056
13.5 | 0.9822 | 0.17753 | -0.0969 | 5.5326
14 | 0.9889 | 0.18958 | -0.1029 | 5.2163
14.5 | 0.995 | 0.20339 | -0.1099 | 4.8921
15 | 1.0104 | 0.21336 | -0.115 | 4.7357
15.5 | 1.0277 | 0.22293 | -0.1201 | 4.61
16 | 1.0453 | 0.23294 | -0.1254 | 4.4874
16.5 | 1.0631 | 0.24381 | -0.1312 | 4.3604
17 | 1.0819 | 0.2546 | -0.137 | 4.2494
17.5 | 1.1011 | 0.26608 | -0.143 | 4.1382
18 | 1.1212 | 0.27824 | -0.1493 | 4.0296
18.5 | 1.1413 | 0.28908 | -0.1554 | 3.948
19 | 1.1626 | 0.29885 | -0.1611 | 3.8902
19.5 | 1.1842 | 0.3087 | -0.1668 | 3.8361
20 | 1.2061 | 0.31838 | -0.1725 | 3.7882

## 145. Re 20M Mach 0.00 (1)
BIGFOIL.COM POLAR EXPORT
ag08
AG08 |  |  |  | Cl Max: | 0.949 | at alpha= | 8.5 | deg
JavaFoil+Calcfoil stall+Eppler ext transition |  |  |  | L/D Max: | 101.927 | at alpha= | 7 | deg
Re: | 20000000 |  |  | Cd Min: | 0.00761 | at alpha= | 0 | deg
Mach: | 0 |  |  | Cl=0 at alpha= | -1.7105 | deg
|  |  |  | @ Cl=0.1, Cd= | 0.0076269
|  |  |  | @ Cl=0.4, Cd= | 0.0077316
|  |  |  | @ Cl=0.6, Cd= | 0.04889
alpha (deg) | Cl | Cd | Cm | Cl/Cd
-13.5 | -0.296 | 0.08675 | -0.02 | -3.414
-13 | -0.313 | 0.08155 | -0.02 | -3.841
-12.5 | -0.33 | 0.0776 | -0.02 | -4.252
-12 | -0.347 | 0.07327 | -0.02 | -4.731
-11.5 | -0.363 | 0.06886 | -0.02 | -5.273
-11 | -0.379 | 0.06462 | -0.021 | -5.86
-10.5 | -0.393 | 0.06034 | -0.021 | -6.514
-10 | -0.406 | 0.05597 | -0.022 | -7.251
-9.5 | -0.418 | 0.04968 | -0.023 | -8.419
-9 | -0.429 | 0.04264 | -0.025 | -10.067
-8.5 | -0.515 | 0.01008 | -0.035 | -51.08
-8 | -0.511 | 0.00924 | -0.035 | -55.293
-7.5 | -0.501 | 0.00903 | -0.035 | -55.408
-7 | -0.484 | 0.00886 | -0.035 | -54.572
-6.5 | -0.46 | 0.0087 | -0.035 | -52.83
-6 | -0.43 | 0.00855 | -0.035 | -50.254
-5.5 | -0.393 | 0.0084 | -0.035 | -46.806
-5 | -0.351 | 0.00828 | -0.035 | -42.44
-4.5 | -0.305 | 0.00815 | -0.035 | -37.439
-4 | -0.255 | 0.00804 | -0.035 | -31.696
-3.5 | -0.202 | 0.00795 | -0.035 | -25.377
-3 | -0.147 | 0.00787 | -0.035 | -18.646
-2.5 | -0.09 | 0.00778 | -0.035 | -11.617
-2 | -0.033 | 0.00771 | -0.035 | -4.324
-1.5 | 0.024 | 0.00765 | -0.035 | 3.152
-1 | 0.082 | 0.00763 | -0.035 | 10.717
-0.5 | 0.14 | 0.00762 | -0.035 | 18.319
0 | 0.197 | 0.00761 | -0.035 | 25.921
0.5 | 0.255 | 0.00761 | -0.035 | 33.49
1 | 0.312 | 0.00764 | -0.036 | 40.873
1.5 | 0.37 | 0.0077 | -0.036 | 48.005
2 | 0.427 | 0.00776 | -0.036 | 55.032
2.5 | 0.484 | 0.00785 | -0.036 | 61.697
3 | 0.541 | 0.00798 | -0.036 | 67.795
3.5 | 0.597 | 0.00814 | -0.036 | 73.383
4 | 0.652 | 0.00832 | -0.036 | 78.363
4.5 | 0.705 | 0.00853 | -0.036 | 82.598
5 | 0.755 | 0.00885 | -0.036 | 85.286
5.5 | 0.801 | 0.00899 | -0.036 | 89.132
6 | 0.844 | 0.0086 | -0.036 | 98.126
6.5 | 0.879 | 0.00875 | -0.036 | 100.538
7 | 0.908 | 0.00891 | -0.036 | 101.927
7.5 | 0.93 | 0.00928 | -0.036 | 100.204
8 | 0.944 | 0.00967 | -0.036 | 97.561
8.5 | 0.949 | 0.01009 | -0.036 | 94.038
9 | 0.947 | 0.01052 | -0.036 | 90.004
9.5 | 0.936 | 0.01102 | -0.036 | 84.935
10 | 0.919 | 0.01159 | -0.036 | 79.275
10.5 | 0.892 | 0.01213 | -0.036 | 73.481
11 | 0.858 | 0.01286 | -0.036 | 66.721
11.5 | 0.818 | 0.01292 | -0.036 | 63.325
12 | 0.764 | 0.01522 | -0.036 | 50.223
12.5 | 0.7 | 0.02022 | -0.034 | 34.638
13 | 0.629 | 0.03401 | -0.032 | 18.481
13.5 | 0.571 | 0.04889 | -0.03 | 11.677

## 146. Re 20M Mach 0.00 (2)
BIGFOIL.COM POLAR EXPORT
ag08
AG08 |  |  |  | Cl Max: | 2.0022 | at alpha= | 18.5 | deg
XFOIL ncrit=9 |  |  |  | L/D Max: | 150.432 | at alpha= | 8 | deg
Re: | 20000000 |  |  | Cd Min: | 0.00491 | at alpha= | -0.5 | deg
Mach: | 0 |  |  | Cl=0 at alpha= | -1.6825 | deg
|  |  |  | @ Cl=0.1, Cd= | 0.004916
|  |  |  | @ Cl=0.4, Cd= | 0.0050378
|  |  |  | @ Cl=0.6, Cd= | 0.0053978
alpha (deg) | Cl | Cd | Cm | Cl/Cd
-17.5 | -1.5801 | 0.0372 | -0.0436 | -42.4758
-17 | -1.5769 | 0.03035 | -0.0453 | -51.9572
-16.5 | -1.55 | 0.02656 | -0.0452 | -58.3584
-16 | -1.5151 | 0.0237 | -0.0447 | -63.9283
-15.5 | -1.4757 | 0.02131 | -0.0442 | -69.2492
-15 | -1.4335 | 0.01918 | -0.0437 | -74.7393
-14.5 | -1.3887 | 0.01736 | -0.0432 | -79.9942
-14 | -1.3419 | 0.01579 | -0.0427 | -84.9842
-13.5 | -1.2935 | 0.01442 | -0.0422 | -89.7018
-13 | -1.2437 | 0.01324 | -0.0418 | -93.935
-12.5 | -1.1929 | 0.01219 | -0.0414 | -97.8589
-12 | -1.1412 | 0.01125 | -0.0411 | -101.44
-11.5 | -1.0888 | 0.01041 | -0.0408 | -104.5917
-11 | -1.0357 | 0.00966 | -0.0405 | -107.2153
-10.5 | -0.9821 | 0.00898 | -0.0402 | -109.3653
-10 | -0.9284 | 0.00819 | -0.04 | -113.3578
-9.5 | -0.874 | 0.00762 | -0.0398 | -114.6982
-9 | -0.8191 | 0.00714 | -0.0396 | -114.7199
-8.5 | -0.7637 | 0.00673 | -0.0395 | -113.477
-8 | -0.7085 | 0.00643 | -0.0392 | -110.1866
-7.5 | -0.6549 | 0.00622 | -0.0386 | -105.2894
-7 | -0.5996 | 0.00604 | -0.0384 | -99.2715
-6 | -0.4879 | 0.0057 | -0.0382 | -85.5965
-5.5 | -0.4317 | 0.00556 | -0.0381 | -77.6439
-5 | -0.3754 | 0.00539 | -0.0381 | -69.6475
-4.5 | -0.3191 | 0.00528 | -0.0381 | -60.4356
-3.5 | -0.206 | 0.00512 | -0.038 | -40.2344
-3 | -0.1494 | 0.00506 | -0.038 | -29.5257
-2.5 | -0.0927 | 0.00501 | -0.038 | -18.503
-1.5 | 0.0207 | 0.00493 | -0.0381 | 4.1988
-1 | 0.0775 | 0.00492 | -0.0381 | 15.752
-0.5 | 0.1342 | 0.00491 | -0.0381 | 27.332
0 | 0.1909 | 0.00491 | -0.0381 | 38.8798
0.5 | 0.2475 | 0.00493 | -0.0382 | 50.2028
1 | 0.3042 | 0.00496 | -0.0382 | 61.3306
1.5 | 0.3607 | 0.00501 | -0.0383 | 71.996
2 | 0.4172 | 0.00505 | -0.0383 | 82.6139
2.5 | 0.4736 | 0.00513 | -0.0384 | 92.3197
3 | 0.5298 | 0.00524 | -0.0384 | 101.1069
3.5 | 0.5859 | 0.00536 | -0.0384 | 109.3097
4 | 0.6418 | 0.00551 | -0.0385 | 116.4791
4.5 | 0.6976 | 0.00559 | -0.0385 | 124.7943
5 | 0.7528 | 0.00551 | -0.0385 | 136.6243
5.5 | 0.8055 | 0.00554 | -0.0378 | 145.3971
6 | 0.8608 | 0.00586 | -0.0376 | 146.8942
6.5 | 0.9161 | 0.00613 | -0.0375 | 149.4454
7 | 0.9709 | 0.00652 | -0.0374 | 148.911
7.5 | 1.0256 | 0.00684 | -0.0372 | 149.9415
8 | 1.0801 | 0.00718 | -0.037 | 150.4318
8.5 | 1.1342 | 0.00755 | -0.0368 | 150.2252
9 | 1.1877 | 0.00801 | -0.0366 | 148.2772
9.5 | 1.2406 | 0.00857 | -0.0362 | 144.7608
10 | 1.2935 | 0.00907 | -0.0359 | 142.613
10.5 | 1.3458 | 0.0096 | -0.0355 | 140.1875
11 | 1.3975 | 0.01019 | -0.0351 | 137.1443
11.5 | 1.4488 | 0.01081 | -0.0346 | 134.0241
12 | 1.4993 | 0.01148 | -0.0341 | 130.601
12.5 | 1.5492 | 0.01218 | -0.0335 | 127.1921
13 | 1.5983 | 0.01293 | -0.0328 | 123.6118
13.5 | 1.6464 | 0.01375 | -0.032 | 119.7382
14 | 1.6936 | 0.01462 | -0.0312 | 115.8413
14.5 | 1.7396 | 0.01555 | -0.0302 | 111.8714
15 | 1.7842 | 0.01657 | -0.0291 | 107.6765
15.5 | 1.8272 | 0.01766 | -0.0279 | 103.4655
16 | 1.8683 | 0.01885 | -0.0264 | 99.1141
16.5 | 1.9069 | 0.02016 | -0.0247 | 94.5883
17 | 1.9424 | 0.0216 | -0.0227 | 89.9259
17.5 | 1.9736 | 0.02323 | -0.0203 | 84.9591
18 | 1.9985 | 0.02509 | -0.0173 | 79.6532
18.5 | 2.0022 | 0.02733 | -0.0114 | 73.2602
19 | 1.9951 | 0.03094 | -0.0069 | 64.4829
19.5 | 1.9837 | 0.0366 | -0.0062 | 54.1995
20 | 1.9587 | 0.04595 | -0.0099 | 42.6268

## 147. Re 20M Mach 0.10 (1)
BIGFOIL.COM POLAR EXPORT
ag08
AG08 |  |  |  | Cl Max: | 0.943 | at alpha= | 8.5 | deg
JavaFoil+Calcfoil stall+Eppler ext transition |  |  |  | L/D Max: | 101.42 | at alpha= | 7 | deg
Re: | 20000000 |  |  | Cd Min: | 0.00761 | at alpha= | 0 | deg
Mach: | 0.1 |  |  | Cl=0 at alpha= | -1.7069 | deg
|  |  |  | @ Cl=0.1, Cd= | 0.0076338
|  |  |  | @ Cl=0.4, Cd= | 0.0077395
|  |  |  | @ Cl=0.6, Cd= | 0.05927
alpha (deg) | Cl | Cd | Cm | Cl/Cd
-13 | -0.277 | 0.08246 | -0.02 | -3.355
-12.5 | -0.296 | 0.07831 | -0.02 | -3.774
-12 | -0.315 | 0.07409 | -0.02 | -4.248
-11.5 | -0.334 | 0.06982 | -0.02 | -4.778
-11 | -0.352 | 0.06557 | -0.02 | -5.37
-10.5 | -0.369 | 0.06131 | -0.021 | -6.026
-10 | -0.386 | 0.0565 | -0.022 | -6.825
-9.5 | -0.401 | 0.05048 | -0.023 | -7.94
-9 | -0.412 | 0.04583 | -0.024 | -8.989
-8.5 | -0.432 | 0.03253 | -0.028 | -13.27
-8 | -0.502 | 0.00931 | -0.036 | -53.914
-7.5 | -0.494 | 0.00908 | -0.036 | -54.441
-7 | -0.48 | 0.00892 | -0.036 | -53.766
-6.5 | -0.458 | 0.00873 | -0.036 | -52.416
-6 | -0.429 | 0.00857 | -0.036 | -50.017
-5.5 | -0.393 | 0.00843 | -0.036 | -46.691
-5 | -0.352 | 0.0083 | -0.036 | -42.448
-4.5 | -0.306 | 0.00816 | -0.036 | -37.487
-4 | -0.256 | 0.00806 | -0.036 | -31.772
-3.5 | -0.203 | 0.00796 | -0.036 | -25.459
-3 | -0.147 | 0.00788 | -0.036 | -18.706
-2.5 | -0.091 | 0.00779 | -0.036 | -11.66
-2 | -0.034 | 0.00772 | -0.036 | -4.342
-1.5 | 0.024 | 0.00766 | -0.036 | 3.166
-1 | 0.082 | 0.00764 | -0.036 | 10.761
-0.5 | 0.14 | 0.00762 | -0.036 | 18.397
0 | 0.198 | 0.00761 | -0.036 | 26.029
0.5 | 0.256 | 0.00762 | -0.036 | 33.627
1 | 0.314 | 0.00765 | -0.036 | 41.039
1.5 | 0.372 | 0.00771 | -0.036 | 48.193
2 | 0.429 | 0.00777 | -0.036 | 55.241
2.5 | 0.487 | 0.00786 | -0.036 | 61.919
3 | 0.544 | 0.008 | -0.036 | 68.025
3.5 | 0.6 | 0.00816 | -0.036 | 73.6
4 | 0.655 | 0.00834 | -0.036 | 78.564
4.5 | 0.708 | 0.00856 | -0.036 | 82.735
5 | 0.758 | 0.00887 | -0.036 | 85.443
5.5 | 0.804 | 0.009 | -0.036 | 89.34
6 | 0.847 | 0.00863 | -0.036 | 98.046
6.5 | 0.882 | 0.00879 | -0.036 | 100.304
7 | 0.909 | 0.00897 | -0.036 | 101.42
7.5 | 0.929 | 0.00933 | -0.036 | 99.644
8 | 0.941 | 0.00974 | -0.036 | 96.538
8.5 | 0.943 | 0.01018 | -0.036 | 92.677
9 | 0.937 | 0.01065 | -0.036 | 87.957
9.5 | 0.922 | 0.01114 | -0.036 | 82.73
10 | 0.9 | 0.01173 | -0.036 | 76.678
10.5 | 0.867 | 0.01232 | -0.036 | 70.36
11 | 0.828 | 0.01314 | -0.037 | 62.985
11.5 | 0.778 | 0.014 | -0.036 | 55.546
12 | 0.714 | 0.01675 | -0.035 | 42.649
12.5 | 0.635 | 0.02781 | -0.033 | 22.833
13 | 0.569 | 0.04241 | -0.031 | 13.411
13.5 | 0.511 | 0.05927 | -0.028 | 8.617

## 148. Re 20M Mach 0.10 (2)
BIGFOIL.COM POLAR EXPORT
ag08
AG08 |  |  |  | Cl Max: | 1.9592 | at alpha= | 17.5 | deg
XFOIL ncrit=9 |  |  |  | L/D Max: | 150.484 | at alpha= | 8 | deg
Re: | 20000000 |  |  | Cd Min: | 0.00491 | at alpha= | -0.5 | deg
Mach: | 0.1 |  |  | Cl=0 at alpha= | -1.6821 | deg
|  |  |  | @ Cl=0.1, Cd= | 0.0049161
|  |  |  | @ Cl=0.4, Cd= | 0.0050362
|  |  |  | @ Cl=0.6, Cd= | 0.0053883
alpha (deg) | Cl | Cd | Cm | Cl/Cd
-15 | -1.3751 | 0.03663 | -0.0427 | -37.5403
-14.5 | -1.3763 | 0.02564 | -0.046 | -53.6778
-14 | -1.344 | 0.02085 | -0.0459 | -64.4604
-13.5 | -1.3021 | 0.01774 | -0.0453 | -73.3991
-13 | -1.2551 | 0.01552 | -0.0447 | -80.8698
-12.5 | -1.2054 | 0.0138 | -0.044 | -87.3478
-12 | -1.1539 | 0.0124 | -0.0434 | -93.0565
-11.5 | -1.1012 | 0.01125 | -0.0429 | -97.8844
-11 | -1.0475 | 0.01026 | -0.0423 | -102.0955
-10.5 | -0.9931 | 0.00942 | -0.0419 | -105.4246
-10 | -0.9382 | 0.00869 | -0.0414 | -107.9632
-9.5 | -0.8831 | 0.00792 | -0.041 | -111.5025
-9 | -0.8275 | 0.00732 | -0.0407 | -113.0464
-8.5 | -0.7713 | 0.00686 | -0.0405 | -112.4344
-8 | -0.715 | 0.00652 | -0.0402 | -109.6626
-7.5 | -0.6608 | 0.0063 | -0.0394 | -104.8889
-7 | -0.6048 | 0.0061 | -0.0391 | -99.1475
-6.5 | -0.5484 | 0.00591 | -0.0389 | -92.7919
-6 | -0.4918 | 0.00574 | -0.0387 | -85.6794
-4.5 | -0.3214 | 0.00529 | -0.0384 | -60.7561
-4 | -0.2644 | 0.00521 | -0.0383 | -50.7486
-3.5 | -0.2075 | 0.00512 | -0.0383 | -40.5273
-3 | -0.1504 | 0.00507 | -0.0383 | -29.6647
-2.5 | -0.0934 | 0.00502 | -0.0383 | -18.6056
-1.5 | 0.0208 | 0.00493 | -0.0383 | 4.2191
-1 | 0.0778 | 0.00492 | -0.0383 | 15.813
-0.5 | 0.1349 | 0.00491 | -0.0383 | 27.4745
0 | 0.1919 | 0.00491 | -0.0383 | 39.0835
0.5 | 0.2489 | 0.00493 | -0.0384 | 50.4868
1 | 0.3059 | 0.00496 | -0.0384 | 61.6734
1.5 | 0.3628 | 0.00501 | -0.0384 | 72.4152
2 | 0.4196 | 0.00505 | -0.0385 | 83.0891
2.5 | 0.4763 | 0.00513 | -0.0385 | 92.846
3 | 0.5329 | 0.00524 | -0.0385 | 101.6985
3.5 | 0.5894 | 0.00536 | -0.0386 | 109.9627
4 | 0.6456 | 0.00551 | -0.0386 | 117.1688
4.5 | 0.7019 | 0.0056 | -0.0386 | 125.3393
5 | 0.7575 | 0.00551 | -0.0386 | 137.4773
5.5 | 0.8106 | 0.00556 | -0.0378 | 145.7914
6 | 0.8664 | 0.00588 | -0.0376 | 147.3469
6.5 | 0.9222 | 0.00617 | -0.0374 | 149.4652
7 | 0.9776 | 0.00655 | -0.0372 | 149.2519
7.5 | 1.0329 | 0.00688 | -0.037 | 150.1308
8 | 1.088 | 0.00723 | -0.0367 | 150.4841
8.5 | 1.1427 | 0.00764 | -0.0364 | 149.5681
9 | 1.1966 | 0.0082 | -0.036 | 145.9268
9.5 | 1.2505 | 0.0087 | -0.0356 | 143.7356
10 | 1.3041 | 0.00924 | -0.0351 | 141.1364
10.5 | 1.3571 | 0.00981 | -0.0346 | 138.3384
11 | 1.4096 | 0.01046 | -0.034 | 134.761
11.5 | 1.4615 | 0.01113 | -0.0333 | 131.3118
12 | 1.5127 | 0.01188 | -0.0326 | 127.3316
12.5 | 1.5632 | 0.01266 | -0.0318 | 123.4755
13 | 1.6129 | 0.01351 | -0.0309 | 119.3856
13.5 | 1.6615 | 0.01444 | -0.0298 | 115.0623
14 | 1.709 | 0.01545 | -0.0287 | 110.6149
14.5 | 1.755 | 0.01654 | -0.0274 | 106.1064
15 | 1.7994 | 0.01774 | -0.0259 | 101.4318
15.5 | 1.8415 | 0.01907 | -0.0242 | 96.5653
16 | 1.8807 | 0.02056 | -0.0222 | 91.4737
16.5 | 1.9157 | 0.02228 | -0.0198 | 85.9829
17 | 1.9438 | 0.02435 | -0.0168 | 79.8275
17.5 | 1.9592 | 0.02683 | -0.0124 | 73.0227
18 | 1.9477 | 0.03022 | -0.0059 | 64.4507
18.5 | 1.933 | 0.03588 | -0.0042 | 53.874
19 | 1.9035 | 0.04602 | -0.0085 | 41.3625
19.5 | 1.849 | 0.06253 | -0.0188 | 29.5698
20 | 1.7354 | 0.08928 | -0.034 | 19.4377

## 149. Re 20M Mach 0.25 (1)
BIGFOIL.COM POLAR EXPORT
ag08
AG08 |  |  |  | Cl Max: | 0.916 | at alpha= | 7.5 | deg
JavaFoil+Calcfoil stall+Eppler ext transition |  |  |  | L/D Max: | 100.38 | at alpha= | 6.5 | deg
Re: | 20000000 |  |  | Cd Min: | 0.00765 | at alpha= | 0 | deg
Mach: | 0.25 |  |  | Cl=0 at alpha= | -1.7119 | deg
|  |  |  | @ Cl=0.1, Cd= | 0.0076673
|  |  |  | @ Cl=0.4, Cd= | 0.07024
|  |  |  | @ Cl=0.6, Cd= | 0.07024
alpha (deg) | Cl | Cd | Cm | Cl/Cd
-12 | -0.058 | 0.0776 | -0.02 | -0.747
-11.5 | -0.055 | 0.07383 | -0.02 | -0.747
-11 | -0.052 | 0.06951 | -0.02 | -0.754
-10.5 | -0.14 | 0.06465 | -0.02 | -2.168
-10 | -0.197 | 0.06071 | -0.021 | -3.252
-9.5 | -0.245 | 0.05686 | -0.021 | -4.303
-9 | -0.286 | 0.05235 | -0.022 | -5.454
-8.5 | -0.319 | 0.04844 | -0.022 | -6.588
-8 | -0.348 | 0.04109 | -0.025 | -8.479
-7.5 | -0.438 | 0.00955 | -0.037 | -45.816
-7 | -0.444 | 0.00909 | -0.037 | -48.808
-6.5 | -0.438 | 0.00891 | -0.037 | -49.115
-6 | -0.42 | 0.00874 | -0.037 | -48.019
-5.5 | -0.392 | 0.00857 | -0.037 | -45.724
-5 | -0.355 | 0.00841 | -0.037 | -42.2
-4.5 | -0.311 | 0.00826 | -0.037 | -37.651
-4 | -0.261 | 0.00813 | -0.037 | -32.132
-3.5 | -0.207 | 0.00802 | -0.037 | -25.865
-3 | -0.151 | 0.00794 | -0.037 | -19.049
-2.5 | -0.093 | 0.00784 | -0.037 | -11.893
-2 | -0.034 | 0.00777 | -0.037 | -4.434
-1.5 | 0.025 | 0.0077 | -0.037 | 3.236
-1 | 0.084 | 0.00767 | -0.037 | 11.009
-0.5 | 0.144 | 0.00766 | -0.037 | 18.819
0 | 0.204 | 0.00765 | -0.037 | 26.614
0.5 | 0.263 | 0.00765 | -0.037 | 34.382
1 | 0.323 | 0.00769 | -0.037 | 41.956
1.5 | 0.382 | 0.00776 | -0.037 | 49.234
2 | 0.441 | 0.00782 | -0.037 | 56.382
2.5 | 0.5 | 0.00792 | -0.037 | 63.119
3 | 0.559 | 0.00806 | -0.037 | 69.293
3.5 | 0.617 | 0.00824 | -0.037 | 74.867
4 | 0.673 | 0.00844 | -0.037 | 79.692
4.5 | 0.726 | 0.00869 | -0.037 | 83.547
5 | 0.776 | 0.00902 | -0.037 | 86.092
5.5 | 0.821 | 0.00902 | -0.037 | 91.038
6 | 0.861 | 0.00884 | -0.037 | 97.385
6.5 | 0.89 | 0.00887 | -0.037 | 100.38
7 | 0.909 | 0.00927 | -0.037 | 98.123
7.5 | 0.916 | 0.00973 | -0.037 | 94.106
8 | 0.908 | 0.01018 | -0.037 | 89.197
8.5 | 0.886 | 0.01073 | -0.037 | 82.53
9 | 0.848 | 0.01128 | -0.037 | 75.187
9.5 | 0.796 | 0.01193 | -0.037 | 66.74
10 | 0.73 | 0.01277 | -0.037 | 57.213
10.5 | 0.643 | 0.01251 | -0.037 | 51.444
11 | 0.532 | 0.01668 | -0.036 | 31.911
11.5 | 0.4 | 0.03464 | -0.032 | 11.561
12 | 0.283 | 0.05906 | -0.028 | 4.796
12.5 | 0.157 | 0.07024 | -0.026 | 2.24

## 150. Re 20M Mach 0.25 (2)
BIGFOIL.COM POLAR EXPORT
ag08
AG08 |  |  |  | Cl Max: | 1.574 | at alpha= | 12.5 | deg
XFOIL ncrit=9 |  |  |  | L/D Max: | 150.224 | at alpha= | 7.5 | deg
Re: | 20000000 |  |  | Cd Min: | 0.00491 | at alpha= | -0.5 | deg
Mach: | 0.25 |  |  | Cl=0 at alpha= | -1.678 | deg
|  |  |  | @ Cl=0.1, Cd= | 0.0049166
|  |  |  | @ Cl=0.4, Cd= | 0.0050377
|  |  |  | @ Cl=0.6, Cd= | 0.0053816
alpha (deg) | Cl | Cd | Cm | Cl/Cd
-14.5 | -0.7274 | 0.18853 | 0.0599 | -3.8583
-14 | -0.7124 | 0.18161 | 0.0566 | -3.9227
-13.5 | -0.6981 | 0.17469 | 0.0535 | -3.9962
-13 | -0.6845 | 0.16768 | 0.0505 | -4.0822
-11.5 | -0.7806 | 0.10905 | 0.0263 | -7.1582
-11 | -0.806 | 0.09516 | 0.0184 | -8.4699
-10.5 | -0.8609 | 0.07715 | 0.005 | -11.1588
-10 | -0.8796 | 0.05127 | -0.03 | -17.1562
-9.5 | -0.9113 | 0.01867 | -0.0482 | -48.8109
-9 | -0.8713 | 0.01099 | -0.0479 | -79.2812
-8.5 | -0.8141 | 0.0086 | -0.0467 | -94.6628
-8 | -0.7532 | 0.0073 | -0.0457 | -103.1781
-7.5 | -0.695 | 0.00687 | -0.0441 | -101.1645
-6.5 | -0.5746 | 0.00624 | -0.0423 | -92.0833
-6 | -0.5143 | 0.00599 | -0.0417 | -85.8598
-5.5 | -0.4543 | 0.00574 | -0.0412 | -79.1463
-4.5 | -0.3346 | 0.00537 | -0.0404 | -62.3091
-4 | -0.2751 | 0.00526 | -0.0401 | -52.3004
-3.5 | -0.2156 | 0.00515 | -0.0399 | -41.8641
-3 | -0.1563 | 0.0051 | -0.0397 | -30.6471
-2.5 | -0.0971 | 0.00503 | -0.0396 | -19.3042
-2 | -0.038 | 0.00498 | -0.0395 | -7.6305
-1.5 | 0.021 | 0.00493 | -0.0394 | 4.2596
-1 | 0.08 | 0.00492 | -0.0394 | 16.2602
-0.5 | 0.1389 | 0.00491 | -0.0394 | 28.2892
0 | 0.1977 | 0.00491 | -0.0394 | 40.2648
0.5 | 0.2565 | 0.00494 | -0.0394 | 51.9231
1 | 0.3153 | 0.00497 | -0.0394 | 63.4406
1.5 | 0.3741 | 0.00502 | -0.0394 | 74.5219
2 | 0.4328 | 0.00506 | -0.0394 | 85.5336
2.5 | 0.4915 | 0.00515 | -0.0394 | 95.4369
3.5 | 0.6086 | 0.0054 | -0.0393 | 112.7037
4.5 | 0.7256 | 0.00569 | -0.039 | 127.522
5 | 0.7829 | 0.00549 | -0.0386 | 142.6047
5.5 | 0.8392 | 0.00571 | -0.0377 | 146.9702
6 | 0.898 | 0.00602 | -0.0373 | 149.1694
7 | 1.0153 | 0.00677 | -0.0362 | 149.9705
7.5 | 1.0741 | 0.00715 | -0.0355 | 150.2238
8 | 1.1326 | 0.00763 | -0.0348 | 148.4404
9 | 1.2486 | 0.00897 | -0.0326 | 139.1973
9.5 | 1.3058 | 0.00983 | -0.0313 | 132.8383
10 | 1.3621 | 0.01088 | -0.0298 | 125.193
10.5 | 1.4171 | 0.01214 | -0.028 | 116.7298
11 | 1.4693 | 0.01386 | -0.0259 | 106.0101
11.5 | 1.5177 | 0.01608 | -0.0233 | 94.3843
12 | 1.5563 | 0.01951 | -0.0199 | 79.7693
12.5 | 1.574 | 0.02501 | -0.0154 | 62.9348
13 | 1.5612 | 0.03235 | -0.0101 | 48.2597
13.5 | 1.5249 | 0.0392 | -0.0062 | 38.9005
14 | 1.4929 | 0.05318 | -0.0182 | 28.0726
14.5 | 1.4606 | 0.07061 | -0.0315 | 20.6855
15 | 1.4214 | 0.08618 | -0.0395 | 16.4934
15.5 | 1.3776 | 0.10161 | -0.0469 | 13.5577
16 | 1.3277 | 0.11822 | -0.0552 | 11.2308
16.5 | 1.2784 | 0.13556 | -0.0645 | 9.4305
17 | 1.2235 | 0.15569 | -0.076 | 7.8586
17.5 | 1.172 | 0.17749 | -0.0893 | 6.6032

## 151. Re 20M Mach 0.50 (1)
BIGFOIL.COM POLAR EXPORT
ag08
AG08 |  |  |  | Cl Max: | 1.146 | at alpha= | 20 | deg
JavaFoil+Calcfoil stall+Eppler ext transition |  |  |  | L/D Max: | 91.284 | at alpha= | 5.5 | deg
Re: | 20000000 |  |  | Cd Min: | 0.00781 | at alpha= | -0.5 | deg
Mach: | 0.5 |  |  | Cl=0 at alpha= | -1.7121 | deg
|  |  |  | @ Cl=0.1, Cd= | 0.0078191
|  |  |  | @ Cl=0.4, Cd= | 0.0079332
|  |  |  | @ Cl=0.6, Cd= | 0.0083362
alpha (deg) | Cl | Cd | Cm | Cl/Cd
-20 | -0.97 | 0.16996 | -0.025 | -5.709
-19.5 | -0.945 | 0.1585 | -0.025 | -5.964
-19 | -0.917 | 0.1664 | -0.025 | -5.512
-18.5 | -0.891 | 0.16109 | -0.024 | -5.532
-18 | -0.866 | 0.14669 | -0.024 | -5.904
-17.5 | -0.841 | 0.13404 | -0.025 | -6.274
-17 | -0.816 | 0.12495 | -0.025 | -6.529
-16.5 | -0.787 | 0.13182 | -0.024 | -5.969
-16 | -0.761 | 0.12191 | -0.024 | -6.245
-15.5 | -0.736 | 0.10988 | -0.024 | -6.701
-15 | -0.711 | 0.10113 | -0.024 | -7.033
-14.5 | -0.682 | 0.10601 | -0.023 | -6.432
-14 | -0.657 | 0.0964 | -0.023 | -6.812
-13.5 | -0.634 | 0.08396 | -0.025 | -7.55
-13 | -0.611 | 0.07464 | -0.026 | -8.192
-12.5 | -0.579 | 0.07775 | -0.024 | -7.453
-12 | -0.554 | 0.07275 | -0.024 | -7.61
-11.5 | -0.535 | 0.06038 | -0.028 | -8.866
-11 | -0.522 | 0.04622 | -0.031 | -11.287
-10.5 | -0.472 | 0.06539 | -0.023 | -7.215
-10 | -0.453 | 0.05325 | -0.027 | -8.507
-9.5 | -0.451 | 0.03149 | -0.033 | -14.307
-9 | -0.396 | 0.05139 | -0.025 | -7.697
-8.5 | -0.385 | 0.0345 | -0.032 | -11.159
-8 | -0.346 | 0.04226 | -0.028 | -8.183
-7.5 | -0.384 | 0.01008 | -0.041 | -38.113
-7 | -0.299 | 0.03078 | -0.031 | -9.731
-6.5 | -0.265 | 0.03479 | -0.029 | -7.63
-6 | -0.285 | 0.00918 | -0.041 | -31.046
-5.5 | -0.252 | 0.00905 | -0.041 | -27.822
-5 | -0.219 | 0.00892 | -0.041 | -24.516
-4.5 | -0.283 | 0.00882 | -0.041 | -32.08
-4 | -0.273 | 0.00857 | -0.041 | -31.86
-3.5 | -0.225 | 0.00834 | -0.041 | -26.986
-3 | -0.167 | 0.00819 | -0.041 | -20.367
-2.5 | -0.104 | 0.00806 | -0.041 | -12.86
-2 | -0.038 | 0.00795 | -0.041 | -4.831
-1.5 | 0.028 | 0.00786 | -0.041 | 3.537
-1 | 0.094 | 0.00782 | -0.041 | 12.07
-0.5 | 0.161 | 0.00781 | -0.041 | 20.632
0 | 0.228 | 0.00782 | -0.041 | 29.121
0.5 | 0.294 | 0.00782 | -0.041 | 37.596
1 | 0.361 | 0.00788 | -0.041 | 45.765
1.5 | 0.427 | 0.00797 | -0.041 | 53.536
2 | 0.493 | 0.00807 | -0.041 | 61.042
2.5 | 0.559 | 0.00821 | -0.041 | 68.055
3 | 0.624 | 0.00841 | -0.041 | 74.182
3.5 | 0.687 | 0.00865 | -0.041 | 79.445
4 | 0.747 | 0.00896 | -0.041 | 83.374
4.5 | 0.801 | 0.00938 | -0.041 | 85.441
5 | 0.843 | 0.00979 | -0.041 | 86.175
5.5 | 0.862 | 0.00944 | -0.041 | 91.284
6 | 0.822 | 0.00985 | -0.041 | 83.453
6.5 | 0.544 | 0.01052 | -0.041 | 51.662
7 | 0.576 | 0.01098 | -0.041 | 52.502
7.5 | 0.609 | 0.01157 | -0.042 | 52.629
8 | 0.642 | 0.01221 | -0.042 | 52.563
8.5 | 0.674 | 0.01292 | -0.042 | 52.169
9 | 0.707 | 0.01336 | -0.042 | 52.895
9.5 | 0.7 | 0.019 | -0.039 | 36.826
10 | 0.753 | 0.01584 | -0.041 | 47.523
10.5 | 0.681 | 0.05135 | -0.031 | 13.255
11 | 0.779 | 0.02378 | -0.039 | 32.77
11.5 | 0.711 | 0.07278 | -0.026 | 9.768
12 | 0.801 | 0.03919 | -0.036 | 20.43
12.5 | 0.775 | 0.0723 | -0.029 | 10.718
13 | 0.804 | 0.07411 | -0.03 | 10.848
13.5 | 0.814 | 0.0931 | -0.026 | 8.746
14 | 0.836 | 0.10608 | -0.025 | 7.879
14.5 | 0.865 | 0.10486 | -0.026 | 8.252
15 | 0.888 | 0.11759 | -0.025 | 7.552
15.5 | 0.913 | 0.12927 | -0.025 | 7.065
16 | 0.941 | 0.12918 | -0.026 | 7.286
16.5 | 0.965 | 0.14261 | -0.026 | 6.769
17 | 0.992 | 0.15041 | -0.026 | 6.593
17.5 | 1.019 | 0.15208 | -0.026 | 6.698
18 | 1.043 | 0.1677 | -0.026 | 6.218
18.5 | 1.069 | 0.17405 | -0.027 | 6.143
19 | 1.095 | 0.18092 | -0.027 | 6.054
19.5 | 1.12 | 0.18785 | -0.027 | 5.965
20 | 1.146 | 0.19842 | -0.027 | 5.777

## 152. Re 20M Mach 0.50 (2)
BIGFOIL.COM POLAR EXPORT
ag08
AG08 |  |  |  | Cl Max: | 1.1575 | at alpha= | 7.5 | deg
XFOIL ncrit=9 |  |  |  | L/D Max: | 154.865 | at alpha= | 5.5 | deg
Re: | 20000000 |  |  | Cd Min: | 0.00495 | at alpha= | 0 | deg
Mach: | 0.5 |  |  | Cl=0 at alpha= | -99 | deg
|  |  |  | @ Cl=0.1, Cd= | 0.00495
|  |  |  | @ Cl=0.4, Cd= | 0.0050579
|  |  |  | @ Cl=0.6, Cd= | 0.0053473
alpha (deg) | Cl | Cd | Cm | Cl/Cd
0 | 0.2236 | 0.00495 | -0.0439 | 45.1717
0.5 | 0.2906 | 0.00496 | -0.0438 | 58.5887
1 | 0.3576 | 0.00502 | -0.0436 | 71.2351
1.5 | 0.4247 | 0.00508 | -0.0434 | 83.6024
2 | 0.492 | 0.00516 | -0.0432 | 95.3488
2.5 | 0.5595 | 0.00527 | -0.0428 | 106.167
3 | 0.6276 | 0.0054 | -0.0424 | 116.2222
3.5 | 0.6959 | 0.0056 | -0.0417 | 124.2679
4 | 0.7649 | 0.00582 | -0.0409 | 131.4261
4.5 | 0.8345 | 0.00581 | -0.0399 | 143.6317
5 | 0.9015 | 0.00588 | -0.0376 | 153.3163
5.5 | 0.9741 | 0.00629 | -0.0357 | 154.8649
6 | 1.048 | 0.00689 | -0.0332 | 152.1045
6.5 | 1.1179 | 0.00899 | -0.0288 | 124.3493
7 | 1.1555 | 0.01624 | -0.0221 | 71.1515
7.5 | 1.1575 | 0.02669 | -0.0172 | 43.3683
8 | 1.135 | 0.03734 | -0.0161 | 30.3964
8.5 | 1.1034 | 0.04946 | -0.0269 | 22.3089
9 | 1.0852 | 0.06687 | -0.0417 | 16.2285
9.5 | 1.0602 | 0.07983 | -0.0487 | 13.2807
10 | 1.0386 | 0.09224 | -0.0553 | 11.2598
10.5 | 1.0196 | 0.10452 | -0.0615 | 9.7551
11 | 1.0043 | 0.11664 | -0.0674 | 8.6103
11.5 | 0.9924 | 0.12876 | -0.0733 | 7.7074
12 | 0.9844 | 0.141 | -0.0791 | 6.9816
12.5 | 0.9812 | 0.15285 | -0.0848 | 6.4194