## index
index | Re | Mach | Datasource
1 | 50000 | 0 | JavaFoil+Calcfoil stall+Eppler ext transition
2 | 50000 | 0 | XFOIL ncrit=9
3 | 50000 | 0.1 | JavaFoil+Calcfoil stall+Eppler ext transition
4 | 50000 | 0.1 | XFOIL ncrit=9
5 | 50000 | 0.25 | JavaFoil+Calcfoil stall+Eppler ext transition
6 | 50000 | 0.25 | XFOIL ncrit=9
7 | 50000 | 0.5 | JavaFoil+Calcfoil stall+Eppler ext transition
8 | 50000 | 0.5 | XFOIL ncrit=9
9 | 100000 | 0 | JavaFoil+Calcfoil stall+Eppler ext transition
10 | 100000 | 0 | XFOIL ncrit=9
11 | 100000 | 0.1 | JavaFoil+Calcfoil stall+Eppler ext transition
12 | 100000 | 0.1 | XFOIL ncrit=9
13 | 100000 | 0.25 | JavaFoil+Calcfoil stall+Eppler ext transition
14 | 100000 | 0.25 | XFOIL ncrit=9
15 | 100000 | 0.5 | JavaFoil+Calcfoil stall+Eppler ext transition
16 | 100000 | 0.5 | XFOIL ncrit=9
17 | 250000 | 0 | JavaFoil+Calcfoil stall+Eppler ext transition
18 | 250000 | 0 | XFOIL ncrit=9
19 | 250000 | 0.1 | JavaFoil+Calcfoil stall+Eppler ext transition
20 | 250000 | 0.1 | XFOIL ncrit=9
21 | 250000 | 0.25 | JavaFoil+Calcfoil stall+Eppler ext transition
22 | 250000 | 0.25 | XFOIL ncrit=9
23 | 250000 | 0.5 | JavaFoil+Calcfoil stall+Eppler ext transition
24 | 250000 | 0.5 | XFOIL ncrit=9
25 | 500000 | 0 | JavaFoil+Calcfoil stall+Eppler ext transition
26 | 500000 | 0 | XFOIL ncrit=9
27 | 500000 | 0.1 | JavaFoil+Calcfoil stall+Eppler ext transition
28 | 500000 | 0.1 | XFOIL ncrit=9
29 | 500000 | 0.25 | JavaFoil+Calcfoil stall+Eppler ext transition
30 | 500000 | 0.25 | XFOIL ncrit=9
31 | 500000 | 0.5 | JavaFoil+Calcfoil stall+Eppler ext transition
32 | 500000 | 0.5 | XFOIL ncrit=9
33 | 750000 | 0 | JavaFoil+Calcfoil stall+Eppler ext transition
34 | 750000 | 0 | XFOIL ncrit=9
35 | 750000 | 0.1 | JavaFoil+Calcfoil stall+Eppler ext transition
36 | 750000 | 0.1 | XFOIL ncrit=9
37 | 750000 | 0.25 | JavaFoil+Calcfoil stall+Eppler ext transition
38 | 750000 | 0.25 | XFOIL ncrit=9
39 | 750000 | 0.5 | JavaFoil+Calcfoil stall+Eppler ext transition
40 | 750000 | 0.5 | XFOIL ncrit=9
41 | 1000000 | 0 | JavaFoil+Calcfoil stall+Eppler ext transition
42 | 1000000 | 0 | XFOIL ncrit=9
43 | 1000000 | 0.1 | JavaFoil+Calcfoil stall+Eppler ext transition
44 | 1000000 | 0.1 | XFOIL ncrit=9
45 | 1000000 | 0.25 | JavaFoil+Calcfoil stall+Eppler ext transition
46 | 1000000 | 0.25 | XFOIL ncrit=9
47 | 1000000 | 0.5 | JavaFoil+Calcfoil stall+Eppler ext transition
48 | 1000000 | 0.5 | XFOIL ncrit=9
49 | 2000000 | 0 | JavaFoil+Calcfoil stall+Eppler ext transition
50 | 2000000 | 0 | XFOIL ncrit=9
51 | 2000000 | 0.1 | JavaFoil+Calcfoil stall+Eppler ext transition
52 | 2000000 | 0.1 | XFOIL ncrit=9
53 | 2000000 | 0.25 | JavaFoil+Calcfoil stall+Eppler ext transition
54 | 2000000 | 0.25 | XFOIL ncrit=9
55 | 2000000 | 0.5 | JavaFoil+Calcfoil stall+Eppler ext transition
56 | 2000000 | 0.5 | XFOIL ncrit=9
57 | 3000000 | 0 | JavaFoil+Calcfoil stall+Eppler ext transition
58 | 3000000 | 0 | XFOIL ncrit=9
59 | 3000000 | 0.1 | JavaFoil+Calcfoil stall+Eppler ext transition
60 | 3000000 | 0.1 | XFOIL ncrit=9
61 | 3000000 | 0.25 | JavaFoil+Calcfoil stall+Eppler ext transition
62 | 3000000 | 0.25 | XFOIL ncrit=9
63 | 3000000 | 0.5 | JavaFoil+Calcfoil stall+Eppler ext transition
64 | 3000000 | 0.5 | XFOIL ncrit=9
65 | 4000000 | 0 | JavaFoil+Calcfoil stall+Eppler ext transition
66 | 4000000 | 0 | XFOIL ncrit=9
67 | 4000000 | 0.1 | JavaFoil+Calcfoil stall+Eppler ext transition
68 | 4000000 | 0.1 | XFOIL ncrit=9
69 | 4000000 | 0.25 | JavaFoil+Calcfoil stall+Eppler ext transition
70 | 4000000 | 0.25 | XFOIL ncrit=9
71 | 4000000 | 0.5 | JavaFoil+Calcfoil stall+Eppler ext transition
72 | 4000000 | 0.5 | XFOIL ncrit=9
73 | 5000000 | 0 | JavaFoil+Calcfoil stall+Eppler ext transition
74 | 5000000 | 0 | XFOIL ncrit=9
75 | 5000000 | 0.1 | JavaFoil+Calcfoil stall+Eppler ext transition
76 | 5000000 | 0.1 | XFOIL ncrit=9
77 | 5000000 | 0.25 | JavaFoil+Calcfoil stall+Eppler ext transition
78 | 5000000 | 0.25 | XFOIL ncrit=9
79 | 5000000 | 0.5 | JavaFoil+Calcfoil stall+Eppler ext transition
80 | 5000000 | 0.5 | XFOIL ncrit=9
81 | 6000000 | 0 | JavaFoil+Calcfoil stall+Eppler ext transition
82 | 6000000 | 0 | XFOIL ncrit=9
83 | 6000000 | 0.1 | JavaFoil+Calcfoil stall+Eppler ext transition
84 | 6000000 | 0.1 | XFOIL ncrit=9
85 | 6000000 | 0.25 | JavaFoil+Calcfoil stall+Eppler ext transition
86 | 6000000 | 0.25 | XFOIL ncrit=9
87 | 6000000 | 0.5 | JavaFoil+Calcfoil stall+Eppler ext transition
88 | 6000000 | 0.5 | XFOIL ncrit=9
89 | 7000000 | 0 | JavaFoil+Calcfoil stall+Eppler ext transition
90 | 7000000 | 0 | XFOIL ncrit=9
91 | 7000000 | 0.1 | JavaFoil+Calcfoil stall+Eppler ext transition
92 | 7000000 | 0.1 | XFOIL ncrit=9
93 | 7000000 | 0.25 | JavaFoil+Calcfoil stall+Eppler ext transition
94 | 7000000 | 0.25 | XFOIL ncrit=9
95 | 7000000 | 0.5 | JavaFoil+Calcfoil stall+Eppler ext transition
96 | 7000000 | 0.5 | XFOIL ncrit=9
97 | 8000000 | 0 | JavaFoil+Calcfoil stall+Eppler ext transition
98 | 8000000 | 0 | XFOIL ncrit=9
99 | 8000000 | 0.1 | JavaFoil+Calcfoil stall+Eppler ext transition
100 | 8000000 | 0.1 | XFOIL ncrit=9
101 | 8000000 | 0.25 | JavaFoil+Calcfoil stall+Eppler ext transition
102 | 8000000 | 0.25 | XFOIL ncrit=9
103 | 8000000 | 0.5 | JavaFoil+Calcfoil stall+Eppler ext transition
104 | 8000000 | 0.5 | XFOIL ncrit=9
105 | 10000000 | 0 | JavaFoil+Calcfoil stall+Eppler ext transition
106 | 10000000 | 0 | XFOIL ncrit=9
107 | 10000000 | 0.1 | JavaFoil+Calcfoil stall+Eppler ext transition
108 | 10000000 | 0.1 | XFOIL ncrit=9
109 | 10000000 | 0.25 | JavaFoil+Calcfoil stall+Eppler ext transition
110 | 10000000 | 0.25 | XFOIL ncrit=9
111 | 10000000 | 0.5 | JavaFoil+Calcfoil stall+Eppler ext transition
112 | 10000000 | 0.5 | XFOIL ncrit=9
113 | 12000000 | 0 | JavaFoil+Calcfoil stall+Eppler ext transition
114 | 12000000 | 0 | XFOIL ncrit=9
115 | 12000000 | 0.1 | JavaFoil+Calcfoil stall+Eppler ext transition
116 | 12000000 | 0.1 | XFOIL ncrit=9
117 | 12000000 | 0.25 | JavaFoil+Calcfoil stall+Eppler ext transition
118 | 12000000 | 0.25 | XFOIL ncrit=9
119 | 12000000 | 0.5 | JavaFoil+Calcfoil stall+Eppler ext transition
120 | 12000000 | 0.5 | XFOIL ncrit=9
121 | 14000000 | 0 | JavaFoil+Calcfoil stall+Eppler ext transition
122 | 14000000 | 0 | XFOIL ncrit=9
123 | 14000000 | 0.1 | JavaFoil+Calcfoil stall+Eppler ext transition
124 | 14000000 | 0.1 | XFOIL ncrit=9
125 | 14000000 | 0.25 | JavaFoil+Calcfoil stall+Eppler ext transition
126 | 14000000 | 0.25 | XFOIL ncrit=9
127 | 14000000 | 0.5 | JavaFoil+Calcfoil stall+Eppler ext transition
128 | 14000000 | 0.5 | XFOIL ncrit=9
129 | 16000000 | 0 | JavaFoil+Calcfoil stall+Eppler ext transition
130 | 16000000 | 0 | XFOIL ncrit=9
131 | 16000000 | 0.1 | JavaFoil+Calcfoil stall+Eppler ext transition
132 | 16000000 | 0.1 | XFOIL ncrit=9
133 | 16000000 | 0.25 | JavaFoil+Calcfoil stall+Eppler ext transition
134 | 16000000 | 0.25 | XFOIL ncrit=9
135 | 16000000 | 0.5 | JavaFoil+Calcfoil stall+Eppler ext transition
136 | 16000000 | 0.5 | XFOIL ncrit=9
137 | 18000000 | 0 | JavaFoil+Calcfoil stall+Eppler ext transition
138 | 18000000 | 0 | XFOIL ncrit=9
139 | 18000000 | 0.1 | JavaFoil+Calcfoil stall+Eppler ext transition
140 | 18000000 | 0.1 | XFOIL ncrit=9
141 | 18000000 | 0.25 | JavaFoil+Calcfoil stall+Eppler ext transition
142 | 18000000 | 0.25 | XFOIL ncrit=9
143 | 18000000 | 0.5 | JavaFoil+Calcfoil stall+Eppler ext transition
144 | 18000000 | 0.5 | XFOIL ncrit=9
145 | 20000000 | 0 | JavaFoil+Calcfoil stall+Eppler ext transition
146 | 20000000 | 0 | XFOIL ncrit=9
147 | 20000000 | 0.1 | JavaFoil+Calcfoil stall+Eppler ext transition
148 | 20000000 | 0.1 | XFOIL ncrit=9
149 | 20000000 | 0.25 | JavaFoil+Calcfoil stall+Eppler ext transition
150 | 20000000 | 0.25 | XFOIL ncrit=9
151 | 20000000 | 0.5 | JavaFoil+Calcfoil stall+Eppler ext transition
152 | 20000000 | 0.5 | XFOIL ncrit=9

## 1. Re 50k Mach 0.00 (1)
BIGFOIL.COM POLAR EXPORT
NACA63A018
NACA63A018 |  |  |  | Cl Max: | 1.171 | at alpha= | 16 | deg
JavaFoil+Calcfoil stall+Eppler ext transition |  |  |  | L/D Max: | 29.399 | at alpha= | 7.5 | deg
Re: | 50000 |  |  | Cd Min: | 0.01997 | at alpha= | 0 | deg
Mach: | 0 |  |  | Cl=0 at alpha= | 0 | deg
|  |  |  | @ Cl=0.1, Cd= | 0.020343
|  |  |  | @ Cl=0.4, Cd= | 0.022518
|  |  |  | @ Cl=0.6, Cd= | 0.024988
alpha (deg) | Cl | Cd | Cm | Cl/Cd
-20 | -1.096 | 0.26821 | 0.012 | -4.086
-19.5 | -1.113 | 0.24773 | 0.012 | -4.491
-19 | -1.128 | 0.23537 | 0.012 | -4.791
-18.5 | -1.141 | 0.22414 | 0.011 | -5.09
-18 | -1.152 | 0.21259 | 0.011 | -5.419
-17.5 | -1.161 | 0.20049 | 0.011 | -5.79
-17 | -1.167 | 0.18787 | 0.011 | -6.212
-16.5 | -1.171 | 0.17229 | 0.01 | -6.795
-16 | -1.171 | 0.16345 | 0.01 | -7.167
-15.5 | -1.169 | 0.15249 | 0.01 | -7.667
-15 | -1.164 | 0.14543 | 0.01 | -8.004
-14.5 | -1.155 | 0.1355 | 0.01 | -8.525
-14 | -1.142 | 0.12697 | 0.009 | -8.995
-13.5 | -1.126 | 0.119 | 0.009 | -9.464
-13 | -1.107 | 0.11202 | 0.009 | -9.884
-12.5 | -1.085 | 0.10452 | 0.009 | -10.385
-12 | -1.061 | 0.09781 | 0.008 | -10.846
-11.5 | -1.034 | 0.09188 | 0.008 | -11.249
-11 | -1.004 | 0.08593 | 0.008 | -11.688
-10.5 | -0.974 | 0.0802 | 0.009 | -12.142
-10 | -0.945 | 0.07376 | 0.01 | -12.813
-9.5 | -1.048 | 0.03683 | 0.016 | -28.463
-9 | -1.009 | 0.03451 | 0.015 | -29.222
-8.5 | -0.963 | 0.03296 | 0.014 | -29.206
-8 | -0.916 | 0.03119 | 0.014 | -29.382
-7.5 | -0.868 | 0.02953 | 0.013 | -29.399
-7 | -0.798 | 0.0285 | 0.012 | -28.017
-6.5 | -0.746 | 0.02737 | 0.011 | -27.24
-6 | -0.691 | 0.02637 | 0.01 | -26.221
-5.5 | -0.636 | 0.02559 | 0.009 | -24.84
-5 | -0.581 | 0.02467 | 0.008 | -23.54
-4.5 | -0.525 | 0.02392 | 0.008 | -21.94
-4 | -0.468 | 0.02314 | 0.007 | -20.241
-3.5 | -0.412 | 0.02264 | 0.006 | -18.18
-3 | -0.354 | 0.02205 | 0.005 | -16.065
-2.5 | -0.297 | 0.02153 | 0.004 | -13.78
-2 | -0.238 | 0.02106 | 0.003 | -11.323
-1.5 | -0.18 | 0.02069 | 0.003 | -8.687
-1 | -0.12 | 0.02043 | 0.002 | -5.885
-0.5 | -0.06 | 0.02017 | 0.001 | -2.998
0 | 0 | 0.01997 | 0 | 0
0.5 | 0.06 | 0.02017 | -0.001 | 2.998
1 | 0.12 | 0.02043 | -0.002 | 5.885
1.5 | 0.18 | 0.02069 | -0.003 | 8.687
2 | 0.238 | 0.02106 | -0.003 | 11.323
2.5 | 0.297 | 0.02153 | -0.004 | 13.78
3 | 0.354 | 0.02205 | -0.005 | 16.065
3.5 | 0.412 | 0.02264 | -0.006 | 18.18
4 | 0.468 | 0.02314 | -0.007 | 20.241
4.5 | 0.525 | 0.02392 | -0.008 | 21.94
5 | 0.581 | 0.02467 | -0.008 | 23.54
5.5 | 0.636 | 0.02559 | -0.009 | 24.84
6 | 0.691 | 0.02637 | -0.01 | 26.221
6.5 | 0.746 | 0.02737 | -0.011 | 27.24
7 | 0.798 | 0.0285 | -0.012 | 28.017
7.5 | 0.868 | 0.02953 | -0.013 | 29.399
8 | 0.916 | 0.03119 | -0.014 | 29.382
8.5 | 0.963 | 0.03296 | -0.014 | 29.206
9 | 1.009 | 0.03451 | -0.015 | 29.222
9.5 | 1.048 | 0.03683 | -0.016 | 28.463
10 | 0.945 | 0.07376 | -0.01 | 12.813
10.5 | 0.974 | 0.0802 | -0.009 | 12.142
11 | 1.004 | 0.08593 | -0.008 | 11.688
11.5 | 1.034 | 0.09188 | -0.008 | 11.249
12 | 1.061 | 0.09781 | -0.008 | 10.846
12.5 | 1.085 | 0.10452 | -0.009 | 10.385
13 | 1.107 | 0.11202 | -0.009 | 9.884
13.5 | 1.126 | 0.119 | -0.009 | 9.464
14 | 1.142 | 0.12697 | -0.009 | 8.995
14.5 | 1.155 | 0.1355 | -0.01 | 8.525
15 | 1.164 | 0.14543 | -0.01 | 8.004
15.5 | 1.169 | 0.15249 | -0.01 | 7.667
16 | 1.171 | 0.16345 | -0.01 | 7.167
16.5 | 1.171 | 0.17229 | -0.01 | 6.795
17 | 1.167 | 0.18787 | -0.011 | 6.212
17.5 | 1.161 | 0.20049 | -0.011 | 5.79
18 | 1.152 | 0.21259 | -0.011 | 5.419
18.5 | 1.141 | 0.22414 | -0.011 | 5.09
19 | 1.128 | 0.23537 | -0.012 | 4.791
19.5 | 1.113 | 0.24773 | -0.012 | 4.491
20 | 1.096 | 0.26821 | -0.012 | 4.086

## 2. Re 50k Mach 0.00 (2)
BIGFOIL.COM POLAR EXPORT
NACA63A018
NACA63A018 |  |  |  | Cl Max: | 0.9599 | at alpha= | 11.5 | deg
XFOIL ncrit=9 |  |  |  | L/D Max: | 24.5492 | at alpha= | 9.5 | deg
Re: | 50000 |  |  | Cd Min: | 0.18904 | at alpha= | -16.5 | deg
Mach: | 0 |  |  | Cl=0 at alpha= | -0.019626 | deg
|  |  |  | @ Cl=0.1, Cd= | 0.052943
|  |  |  | @ Cl=0.4, Cd= | 0.06268
|  |  |  | @ Cl=0.6, Cd= | 0.18864
alpha (deg) | Cl | Cd | Cm | Cl/Cd
-16.5 | -0.5374 | 0.18904 | -0.0046 | -2.8428
-16 | -0.5122 | 0.1805 | -0.0059 | -2.8377
-15.5 | -0.4987 | 0.17378 | -0.0074 | -2.8697
-15 | -0.4808 | 0.16614 | -0.0088 | -2.8939
-14.5 | -0.4667 | 0.15918 | -0.0101 | -2.9319
-13.5 | -0.8258 | 0.07931 | -0.0558 | -10.4123
-13 | -0.8942 | 0.06825 | -0.0552 | -13.1018
-12.5 | -0.9558 | 0.06073 | -0.0498 | -15.7385
-12 | -0.9495 | 0.05506 | -0.0463 | -17.2448
-11.5 | -0.9862 | 0.05035 | -0.0369 | -19.5869
-10.5 | -0.9283 | 0.04205 | -0.0312 | -22.0761
-10 | -0.9048 | 0.03878 | -0.0269 | -23.3316
-9.5 | -0.8963 | 0.03652 | -0.0195 | -24.5427
-9 | -0.8897 | 0.03607 | -0.01 | -24.6659
-8.5 | -0.5592 | 0.06128 | -0.0159 | -9.1253
-8 | -0.4744 | 0.06503 | -0.0125 | -7.2951
-7.5 | -0.4636 | 0.06368 | -0.0069 | -7.2802
-7 | -0.4186 | 0.06359 | -0.0035 | -6.5828
-6.5 | -0.4098 | 0.0628 | 0.0027 | -6.5255
-6 | -0.377 | 0.06256 | 0.0067 | -6.0262
-5.5 | -0.3933 | 0.06164 | 0.0147 | -6.3806
-5 | -0.3798 | 0.06088 | 0.019 | -6.2385
-4.5 | -0.3925 | 0.05967 | 0.0256 | -6.5778
-4 | -0.4072 | 0.05824 | 0.0323 | -6.9918
-3.5 | -0.4014 | 0.057 | 0.0364 | -7.0421
-3 | -0.3888 | 0.05584 | 0.0393 | -6.9628
-2.5 | -0.2973 | 0.05518 | 0.0282 | -5.3878
-2 | -0.2286 | 0.05424 | 0.0206 | -4.2146
-1.5 | -0.1658 | 0.0535 | 0.0142 | -3.0991
-1 | -0.1044 | 0.05298 | 0.0082 | -1.9706
-0.5 | -0.0514 | 0.05267 | 0.0039 | -0.97589
0 | 0.0021 | 0.05258 | -0.0003 | 0.039939
0.5 | 0.0512 | 0.05268 | -0.0039 | 0.97191
1 | 0.1068 | 0.05298 | -0.0086 | 2.0159
1.5 | 0.1647 | 0.05351 | -0.014 | 3.0779
2 | 0.2314 | 0.0542 | -0.0211 | 4.2694
2.5 | 0.2974 | 0.05517 | -0.0283 | 5.3906
3 | 0.3931 | 0.05573 | -0.0399 | 7.0537
3.5 | 0.3988 | 0.05703 | -0.0361 | 6.9928
4 | 0.4116 | 0.0582 | -0.0329 | 7.0722
4.5 | 0.3928 | 0.05962 | -0.0256 | 6.5884
5 | 0.3798 | 0.06085 | -0.019 | 6.2416
5.5 | 0.3886 | 0.06164 | -0.0142 | 6.3043
6 | 0.3776 | 0.06252 | -0.0067 | 6.0397
6.5 | 0.4112 | 0.06276 | -0.0028 | 6.5519
7 | 0.4101 | 0.06381 | 0.0041 | 6.4269
7.5 | 0.4641 | 0.06363 | 0.0069 | 7.2937
8 | 0.4757 | 0.06487 | 0.0125 | 7.3331
8.5 | 0.566 | 0.06069 | 0.0158 | 9.3261
9.5 | 0.8958 | 0.03649 | 0.0196 | 24.5492
10 | 0.9077 | 0.03882 | 0.0264 | 23.3823
10.5 | 0.9266 | 0.04198 | 0.0314 | 22.0724
11 | 0.9466 | 0.04587 | 0.0357 | 20.6366
11.5 | 0.9599 | 0.05012 | 0.0402 | 19.152
12 | 0.9497 | 0.05511 | 0.0462 | 17.2328
12.5 | 0.9538 | 0.06068 | 0.0499 | 15.7185
13 | 0.8901 | 0.0684 | 0.0553 | 13.0132
13.5 | 0.8249 | 0.07943 | 0.0556 | 10.3852
15 | 0.4754 | 0.16559 | 0.0083 | 2.8709
15.5 | 0.4911 | 0.17281 | 0.0068 | 2.8418
16 | 0.5127 | 0.18058 | 0.0055 | 2.8392
16.5 | 0.5348 | 0.18864 | 0.0041 | 2.835

## 3. Re 50k Mach 0.10 (1)
BIGFOIL.COM POLAR EXPORT
NACA63A018
NACA63A018 |  |  |  | Cl Max: | 1.157 | at alpha= | 15.5 | deg
JavaFoil+Calcfoil stall+Eppler ext transition |  |  |  | L/D Max: | 29.245 | at alpha= | 7.5 | deg
Re: | 50000 |  |  | Cd Min: | 0.02005 | at alpha= | 0 | deg
Mach: | 0.1 |  |  | Cl=0 at alpha= | 0 | deg
|  |  |  | @ Cl=0.1, Cd= | 0.020422
|  |  |  | @ Cl=0.4, Cd= | 0.022628
|  |  |  | @ Cl=0.6, Cd= | 0.025091
alpha (deg) | Cl | Cd | Cm | Cl/Cd
-20 | -1.052 | 0.26894 | 0.012 | -3.911
-19.5 | -1.073 | 0.26087 | 0.012 | -4.111
-19 | -1.091 | 0.24229 | 0.012 | -4.505
-18.5 | -1.108 | 0.22569 | 0.011 | -4.911
-18 | -1.123 | 0.21702 | 0.011 | -5.175
-17.5 | -1.135 | 0.20046 | 0.011 | -5.664
-17 | -1.145 | 0.19145 | 0.011 | -5.982
-16.5 | -1.152 | 0.17885 | 0.01 | -6.442
-16 | -1.156 | 0.16752 | 0.01 | -6.9
-15.5 | -1.157 | 0.15625 | 0.01 | -7.402
-15 | -1.154 | 0.14898 | 0.01 | -7.746
-14.5 | -1.147 | 0.13681 | 0.01 | -8.386
-14 | -1.136 | 0.12903 | 0.009 | -8.806
-13.5 | -1.122 | 0.12082 | 0.009 | -9.288
-13 | -1.105 | 0.11324 | 0.009 | -9.755
-12.5 | -1.084 | 0.10556 | 0.009 | -10.272
-12 | -1.061 | 0.09873 | 0.008 | -10.745
-11.5 | -1.034 | 0.0921 | 0.008 | -11.23
-11 | -1.005 | 0.08605 | 0.008 | -11.681
-10.5 | -0.976 | 0.08066 | 0.009 | -12.099
-10 | -0.945 | 0.07477 | 0.009 | -12.644
-9.5 | -1.051 | 0.03737 | 0.016 | -28.113
-9 | -1.011 | 0.0349 | 0.015 | -28.98
-8.5 | -0.966 | 0.03334 | 0.015 | -28.966
-8 | -0.92 | 0.03149 | 0.014 | -29.206
-7.5 | -0.871 | 0.0298 | 0.013 | -29.245
-7 | -0.802 | 0.02869 | 0.012 | -27.949
-6.5 | -0.749 | 0.02755 | 0.011 | -27.173
-6 | -0.694 | 0.02652 | 0.01 | -26.182
-5.5 | -0.638 | 0.02572 | 0.009 | -24.817
-5 | -0.583 | 0.02481 | 0.009 | -23.503
-4.5 | -0.527 | 0.02403 | 0.008 | -21.936
-4 | -0.47 | 0.023 | 0.007 | -20.454
-3.5 | -0.413 | 0.02276 | 0.006 | -18.167
-3 | -0.356 | 0.02218 | 0.005 | -16.042
-2.5 | -0.298 | 0.02163 | 0.004 | -13.77
-2 | -0.24 | 0.02116 | 0.003 | -11.321
-1.5 | -0.18 | 0.02078 | 0.003 | -8.683
-1 | -0.121 | 0.02051 | 0.002 | -5.887
-0.5 | -0.061 | 0.02026 | 0.001 | -2.997
0 | 0 | 0.02005 | 0 | 0
0.5 | 0.061 | 0.02026 | -0.001 | 2.997
1 | 0.121 | 0.02051 | -0.002 | 5.887
1.5 | 0.18 | 0.02078 | -0.003 | 8.683
2 | 0.24 | 0.02116 | -0.003 | 11.321
2.5 | 0.298 | 0.02163 | -0.004 | 13.77
3 | 0.356 | 0.02218 | -0.005 | 16.042
3.5 | 0.413 | 0.02276 | -0.006 | 18.167
4 | 0.47 | 0.023 | -0.007 | 20.454
4.5 | 0.527 | 0.02403 | -0.008 | 21.936
5 | 0.583 | 0.02481 | -0.009 | 23.503
5.5 | 0.638 | 0.02572 | -0.009 | 24.817
6 | 0.694 | 0.02652 | -0.01 | 26.182
6.5 | 0.749 | 0.02755 | -0.011 | 27.173
7 | 0.802 | 0.02869 | -0.012 | 27.949
7.5 | 0.871 | 0.0298 | -0.013 | 29.245
8 | 0.92 | 0.03149 | -0.014 | 29.206
8.5 | 0.966 | 0.03334 | -0.015 | 28.966
9 | 1.011 | 0.0349 | -0.015 | 28.98
9.5 | 1.051 | 0.03737 | -0.016 | 28.113
10 | 0.945 | 0.07477 | -0.009 | 12.644
10.5 | 0.976 | 0.08066 | -0.009 | 12.099
11 | 1.005 | 0.08605 | -0.008 | 11.681
11.5 | 1.034 | 0.0921 | -0.008 | 11.23
12 | 1.061 | 0.09873 | -0.008 | 10.745
12.5 | 1.084 | 0.10556 | -0.009 | 10.272
13 | 1.105 | 0.11324 | -0.009 | 9.755
13.5 | 1.122 | 0.12082 | -0.009 | 9.288
14 | 1.136 | 0.12903 | -0.009 | 8.806
14.5 | 1.147 | 0.13681 | -0.01 | 8.386
15 | 1.154 | 0.14694 | -0.01 | 7.853
15.5 | 1.157 | 0.15625 | -0.01 | 7.402
16 | 1.156 | 0.16563 | -0.01 | 6.978
16.5 | 1.152 | 0.17885 | -0.01 | 6.442
17 | 1.145 | 0.18822 | -0.011 | 6.085
17.5 | 1.135 | 0.20046 | -0.011 | 5.664
18 | 1.123 | 0.21356 | -0.011 | 5.259
18.5 | 1.108 | 0.22569 | -0.011 | 4.911
19 | 1.091 | 0.24839 | -0.012 | 4.394
19.5 | 1.073 | 0.26087 | -0.012 | 4.111
20 | 1.052 | 0.26725 | -0.012 | 3.936

## 4. Re 50k Mach 0.10 (2)
BIGFOIL.COM POLAR EXPORT
NACA63A018
NACA63A018 |  |  |  | Cl Max: | 0.9461 | at alpha= | 11.5 | deg
XFOIL ncrit=9 |  |  |  | L/D Max: | 24.8611 | at alpha= | 9 | deg
Re: | 50000 |  |  | Cd Min: | 0.18962 | at alpha= | -16.5 | deg
Mach: | 0.1 |  |  | Cl=0 at alpha= | -0.023674 | deg
|  |  |  | @ Cl=0.1, Cd= | 0.053266
|  |  |  | @ Cl=0.4, Cd= | 0.063561
|  |  |  | @ Cl=0.6, Cd= | 0.18923
alpha (deg) | Cl | Cd | Cm | Cl/Cd
-16.5 | -0.5368 | 0.18962 | -0.0046 | -2.8309
-16 | -0.5113 | 0.18103 | -0.0059 | -2.8244
-15.5 | -0.4973 | 0.17423 | -0.0075 | -2.8543
-15 | -0.4789 | 0.16654 | -0.0089 | -2.8756
-14 | -0.5233 | 0.13912 | -0.0235 | -3.7615
-13.5 | -0.8122 | 0.08156 | -0.056 | -9.9583
-13 | -0.8793 | 0.07002 | -0.0562 | -12.5578
-12.5 | -0.9431 | 0.06201 | -0.0516 | -15.2088
-12 | -0.9348 | 0.05623 | -0.0485 | -16.6246
-11.5 | -0.9449 | 0.05104 | -0.043 | -18.5129
-11 | -0.9392 | 0.04673 | -0.0378 | -20.0984
-10.5 | -0.9391 | 0.04294 | -0.0311 | -21.8701
-10 | -0.8974 | 0.0394 | -0.0291 | -22.7766
-9.5 | -0.8866 | 0.03711 | -0.022 | -23.8911
-9 | -0.8948 | 0.03599 | -0.0112 | -24.8625
-8.5 | -0.5649 | 0.06106 | -0.0166 | -9.2516
-8 | -0.4701 | 0.06552 | -0.0132 | -7.1749
-7.5 | -0.4385 | 0.065 | -0.0088 | -6.7462
-7 | -0.417 | 0.06398 | -0.004 | -6.5177
-6.5 | -0.391 | 0.06345 | 0.0007 | -6.1623
-6 | -0.3722 | 0.06298 | 0.0059 | -5.9098
-5.5 | -0.4082 | 0.0619 | 0.016 | -6.5945
-5 | -0.3823 | 0.06122 | 0.019 | -6.2447
-4.5 | -0.3862 | 0.06011 | 0.0246 | -6.4249
-4 | -0.3956 | 0.05875 | 0.0306 | -6.7336
-3.5 | -0.4075 | 0.05732 | 0.0369 | -7.1092
-3 | -0.4048 | 0.05599 | 0.0413 | -7.2299
-2.5 | -0.2964 | 0.05547 | 0.0278 | -5.3434
-2 | -0.2273 | 0.05453 | 0.0202 | -4.1683
-1.5 | -0.1639 | 0.05379 | 0.0137 | -3.047
-1 | -0.1017 | 0.05328 | 0.0076 | -1.9088
-0.5 | -0.0503 | 0.05299 | 0.0036 | -0.94924
0 | 0.0025 | 0.0529 | -0.0004 | 0.047259
0.5 | 0.0496 | 0.053 | -0.0035 | 0.93585
1 | 0.1045 | 0.05329 | -0.0081 | 1.961
1.5 | 0.1625 | 0.0538 | -0.0134 | 3.0204
2 | 0.2308 | 0.05449 | -0.0207 | 4.2356
2.5 | 0.2964 | 0.05546 | -0.0278 | 5.3444
3 | 0.4105 | 0.05588 | -0.042 | 7.3461
3.5 | 0.4099 | 0.05729 | -0.0373 | 7.1548
4 | 0.398 | 0.05874 | -0.031 | 6.7756
4.5 | 0.3865 | 0.06006 | -0.0246 | 6.4352
5 | 0.3817 | 0.0612 | -0.019 | 6.2369
5.5 | 0.4103 | 0.06184 | -0.0162 | 6.6349
6 | 0.3717 | 0.06295 | -0.0059 | 5.9047
6.5 | 0.3918 | 0.06342 | -0.0008 | 6.1779
7 | 0.4197 | 0.0639 | 0.0038 | 6.5681
7.5 | 0.439 | 0.06495 | 0.0088 | 6.759
8 | 0.4729 | 0.06527 | 0.0131 | 7.2453
8.5 | 0.5635 | 0.06113 | 0.0166 | 9.2181
9 | 0.895 | 0.036 | 0.0112 | 24.8611
9.5 | 0.8861 | 0.03708 | 0.0221 | 23.897
10 | 0.9001 | 0.03944 | 0.0287 | 22.822
10.5 | 0.9379 | 0.04284 | 0.0312 | 21.8931
11 | 0.9378 | 0.04664 | 0.038 | 20.1072
11.5 | 0.9461 | 0.05104 | 0.0429 | 18.5364
12 | 0.9349 | 0.05629 | 0.0485 | 16.6086
12.5 | 0.941 | 0.06197 | 0.0517 | 15.1848
13 | 0.8747 | 0.07023 | 0.0562 | 12.4548
13.5 | 0.8113 | 0.0817 | 0.0557 | 9.9302
14 | 0.5207 | 0.13942 | 0.0229 | 3.7348
14.5 | 0.462 | 0.15927 | 0.0099 | 2.9007
15 | 0.4739 | 0.16602 | 0.0085 | 2.8545
15.5 | 0.4899 | 0.17327 | 0.0069 | 2.8274
16 | 0.5119 | 0.1811 | 0.0055 | 2.8266
16.5 | 0.5343 | 0.18923 | 0.0041 | 2.8235

## 5. Re 50k Mach 0.25 (1)
BIGFOIL.COM POLAR EXPORT
NACA63A018
NACA63A018 |  |  |  | Cl Max: | 1.082 | at alpha= | 13.5 | deg
JavaFoil+Calcfoil stall+Eppler ext transition |  |  |  | L/D Max: | 28.487 | at alpha= | 7 | deg
Re: | 50000 |  |  | Cd Min: | 0.02048 | at alpha= | 0 | deg
Mach: | 0.25 |  |  | Cl=0 at alpha= | 0 | deg
|  |  |  | @ Cl=0.1, Cd= | 0.020886
|  |  |  | @ Cl=0.4, Cd= | 0.023148
|  |  |  | @ Cl=0.6, Cd= | 0.025697
alpha (deg) | Cl | Cd | Cm | Cl/Cd
-19 | -0.765 | 0.33399 | 0.012 | -2.291
-18.5 | -0.818 | 0.30776 | 0.011 | -2.658
-18 | -0.867 | 0.26849 | 0.011 | -3.23
-17.5 | -0.912 | 0.2437 | 0.011 | -3.744
-17 | -0.953 | 0.23062 | 0.011 | -4.132
-16.5 | -0.989 | 0.2075 | 0.011 | -4.764
-16 | -1.019 | 0.19245 | 0.01 | -5.295
-15.5 | -1.044 | 0.18003 | 0.01 | -5.799
-15 | -1.063 | 0.16653 | 0.01 | -6.385
-14.5 | -1.076 | 0.15084 | 0.01 | -7.133
-14 | -1.082 | 0.14064 | 0.009 | -7.69
-13.5 | -1.082 | 0.12946 | 0.009 | -8.357
-13 | -1.077 | 0.1203 | 0.009 | -8.952
-12.5 | -1.067 | 0.11174 | 0.009 | -9.549
-12 | -1.052 | 0.10407 | 0.008 | -10.111
-11.5 | -1.033 | 0.09655 | 0.008 | -10.699
-11 | -1.01 | 0.09022 | 0.008 | -11.191
-10.5 | -0.983 | 0.0836 | 0.008 | -11.756
-10 | -0.954 | 0.07787 | 0.009 | -12.257
-9.5 | -0.939 | 0.06798 | 0.011 | -13.819
-9 | -1.025 | 0.03714 | 0.016 | -27.597
-8.5 | -0.983 | 0.03484 | 0.015 | -28.231
-8 | -0.937 | 0.03315 | 0.014 | -28.252
-7.5 | -0.888 | 0.03128 | 0.013 | -28.402
-7 | -0.838 | 0.02947 | 0.012 | -28.426
-6.5 | -0.766 | 0.02859 | 0.011 | -26.793
-6 | -0.711 | 0.02749 | 0.01 | -25.865
-5.5 | -0.654 | 0.02656 | 0.01 | -24.633
-5 | -0.597 | 0.02567 | 0.009 | -23.26
-4.5 | -0.54 | 0.02478 | 0.008 | -21.783
-4 | -0.482 | 0.0241 | 0.007 | -19.991
-3.5 | -0.423 | 0.02339 | 0.006 | -18.098
-3 | -0.364 | 0.02277 | 0.005 | -16.001
-2.5 | -0.305 | 0.02222 | 0.004 | -13.724
-2 | -0.245 | 0.02172 | 0.004 | -11.28
-1.5 | -0.185 | 0.02131 | 0.003 | -8.665
-1 | -0.124 | 0.021 | 0.002 | -5.887
-0.5 | -0.062 | 0.02072 | 0.001 | -2.996
0 | 0 | 0.02048 | 0 | 0
0.5 | 0.062 | 0.02072 | -0.001 | 2.996
1 | 0.124 | 0.02099 | -0.002 | 5.89
1.5 | 0.185 | 0.02131 | -0.003 | 8.665
2 | 0.245 | 0.02172 | -0.004 | 11.28
2.5 | 0.305 | 0.02221 | -0.004 | 13.724
3 | 0.364 | 0.02277 | -0.005 | 16.001
3.5 | 0.423 | 0.02339 | -0.006 | 18.1
4 | 0.482 | 0.02412 | -0.007 | 19.975
4.5 | 0.54 | 0.02478 | -0.008 | 21.784
5 | 0.597 | 0.02565 | -0.009 | 23.279
5.5 | 0.654 | 0.02655 | -0.01 | 24.639
6 | 0.711 | 0.02744 | -0.01 | 25.904
6.5 | 0.766 | 0.02859 | -0.011 | 26.786
7 | 0.838 | 0.02941 | -0.012 | 28.487
7.5 | 0.888 | 0.03131 | -0.013 | 28.375
8 | 0.937 | 0.03316 | -0.014 | 28.244
8.5 | 0.984 | 0.03481 | -0.015 | 28.252
9 | 1.025 | 0.03719 | -0.016 | 27.561
9.5 | 1.051 | 0.04165 | -0.016 | 25.242
10 | 0.954 | 0.07796 | -0.009 | 12.236
10.5 | 0.982 | 0.08387 | -0.008 | 11.713
11 | 1.01 | 0.08976 | -0.008 | 11.247
11.5 | 1.033 | 0.09718 | -0.008 | 10.63
12 | 1.052 | 0.10374 | -0.008 | 10.143
12.5 | 1.067 | 0.11263 | -0.009 | 9.474
13 | 1.077 | 0.1202 | -0.009 | 8.959
13.5 | 1.082 | 0.13188 | -0.009 | 8.203
14 | 1.082 | 0.1411 | -0.009 | 7.665
14.5 | 1.076 | 0.15369 | -0.01 | 7.001
15 | 1.063 | 0.16653 | -0.01 | 6.385
15.5 | 1.044 | 0.18077 | -0.01 | 5.775
16 | 1.019 | 0.19069 | -0.01 | 5.344
16.5 | 0.989 | 0.2075 | -0.011 | 4.764
17 | 0.953 | 0.2334 | -0.011 | 4.083
17.5 | 0.912 | 0.25318 | -0.011 | 3.604
18 | 0.867 | 0.26865 | -0.011 | 3.228
18.5 | 0.818 | 0.28879 | -0.011 | 2.833

## 6. Re 50k Mach 0.25 (2)
BIGFOIL.COM POLAR EXPORT
NACA63A018
NACA63A018 |  |  |  | Cl Max: | 0.89 | at alpha= | 10.5 | deg
XFOIL ncrit=9 |  |  |  | L/D Max: | 21.0781 | at alpha= | 9.5 | deg
Re: | 50000 |  |  | Cd Min: | 0.17683 | at alpha= | -15.5 | deg
Mach: | 0.25 |  |  | Cl=0 at alpha= | -0.004386 | deg
|  |  |  | @ Cl=0.1, Cd= | 0.054936
|  |  |  | @ Cl=0.4, Cd= | 0.060486
|  |  |  | @ Cl=0.6, Cd= | 0.17589
alpha (deg) | Cl | Cd | Cm | Cl/Cd
-15.5 | -0.4915 | 0.17683 | -0.008 | -2.7795
-15 | -0.471 | 0.16887 | -0.0095 | -2.7891
-14.5 | -0.4546 | 0.16171 | -0.011 | -2.8112
-13.5 | -0.5429 | 0.12835 | -0.0313 | -4.2298
-12.5 | -0.7214 | 0.08092 | -0.0539 | -8.915
-12 | -0.8065 | 0.06619 | -0.0566 | -12.1846
-11.5 | -0.8729 | 0.05718 | -0.0533 | -15.2658
-11 | -0.8808 | 0.05161 | -0.0489 | -17.0665
-10.5 | -0.8911 | 0.04684 | -0.0428 | -19.0243
-10 | -0.8725 | 0.04298 | -0.0382 | -20.3001
-9.5 | -0.851 | 0.04038 | -0.0326 | -21.0748
-9 | -0.6045 | 0.06009 | -0.0275 | -10.0599
-8 | -0.4732 | 0.06679 | -0.016 | -7.0849
-7.5 | -0.4291 | 0.06699 | -0.0117 | -6.4054
-7 | -0.4131 | 0.06587 | -0.0063 | -6.2714
-6.5 | -0.3967 | 0.06539 | -0.0003 | -6.0667
-6 | -0.3885 | 0.06492 | 0.0061 | -5.9843
-5.5 | -0.424 | 0.06377 | 0.0159 | -6.6489
-5 | -0.3924 | 0.06323 | 0.0187 | -6.2059
-4.5 | -0.4088 | 0.06196 | 0.0258 | -6.5978
-4 | -0.4092 | 0.06062 | 0.031 | -6.7502
-3.5 | -0.3884 | 0.05958 | 0.0333 | -6.519
-3 | -0.3395 | 0.05846 | 0.0298 | -5.8074
-2.5 | -0.2685 | 0.05731 | 0.0218 | -4.685
-2 | -0.208 | 0.05627 | 0.0159 | -3.6965
-1.5 | -0.1501 | 0.05545 | 0.0107 | -2.7069
-1 | -0.0946 | 0.05487 | 0.0061 | -1.7241
-0.5 | -0.0452 | 0.05452 | 0.0027 | -0.82905
0 | 0.0004 | 0.0544 | -0.0001 | 0.0073529
0.5 | 0.0451 | 0.05453 | -0.0026 | 0.82707
1 | 0.0964 | 0.0549 | -0.0064 | 1.7559
1.5 | 0.1507 | 0.05545 | -0.0108 | 2.7178
2 | 0.2079 | 0.05624 | -0.0158 | 3.6967
2.5 | 0.2699 | 0.0573 | -0.022 | 4.7103
3 | 0.3389 | 0.05841 | -0.0296 | 5.8021
3.5 | 0.3842 | 0.05966 | -0.0329 | 6.4398
4 | 0.4037 | 0.06068 | -0.0304 | 6.6529
4.5 | 0.4084 | 0.06189 | -0.0258 | 6.5988
5 | 0.3923 | 0.0632 | -0.0187 | 6.2073
5.5 | 0.4275 | 0.0637 | -0.0163 | 6.7111
6 | 0.3872 | 0.06492 | -0.0061 | 5.9643
6.5 | 0.3968 | 0.06535 | 0.0003 | 6.0719
7 | 0.4153 | 0.0658 | 0.0061 | 6.3116
7.5 | 0.4292 | 0.06693 | 0.0117 | 6.4127
8 | 0.4791 | 0.06633 | 0.0159 | 7.223
8.5 | 0.5147 | 0.06633 | 0.0209 | 7.7597
9 | 0.604 | 0.0601 | 0.0275 | 10.0499
9.5 | 0.8505 | 0.04035 | 0.0326 | 21.0781
10 | 0.8755 | 0.043 | 0.0378 | 20.3605
10.5 | 0.89 | 0.04677 | 0.0429 | 19.0293
11 | 0.8796 | 0.05155 | 0.049 | 17.063
11.5 | 0.8706 | 0.05718 | 0.0534 | 15.2256
12 | 0.8066 | 0.06623 | 0.0565 | 12.1788
12.5 | 0.7197 | 0.08111 | 0.0536 | 8.8731
13.5 | 0.5441 | 0.12842 | 0.031 | 4.2369
14.5 | 0.4544 | 0.16165 | 0.0108 | 2.811
15 | 0.4678 | 0.1685 | 0.0091 | 2.7763
15.5 | 0.485 | 0.17589 | 0.0074 | 2.7574

## 7. Re 50k Mach 0.50 (1)
BIGFOIL.COM POLAR EXPORT
NACA63A018
NACA63A018 |  |  |  | Cl Max: | 1.133 | at alpha= | 20 | deg
JavaFoil+Calcfoil stall+Eppler ext transition |  |  |  | L/D Max: | 25.199 | at alpha= | 6.5 | deg
Re: | 50000 |  |  | Cd Min: | 0.02252 | at alpha= | 0 | deg
Mach: | 0.5 |  |  | Cl=0 at alpha= | 0 | deg
|  |  |  | @ Cl=0.1, Cd= | 0.022961
|  |  |  | @ Cl=0.4, Cd= | 0.025438
|  |  |  | @ Cl=0.6, Cd= | 0.028494
alpha (deg) | Cl | Cd | Cm | Cl/Cd
-20 | -1.133 | 0.47584 | 0.023 | -2.381
-19.5 | -1.106 | 0.46398 | 0.023 | -2.384
-19 | -1.077 | 0.47545 | 0.022 | -2.266
-18.5 | -1.05 | 0.46733 | 0.021 | -2.246
-18 | -1.021 | 0.43611 | 0.02 | -2.341
-17.5 | -0.993 | 0.44105 | 0.02 | -2.252
-17 | -0.964 | 0.40687 | 0.019 | -2.37
-16.5 | -0.937 | 0.41372 | 0.018 | -2.265
-16 | -0.908 | 0.41163 | 0.017 | -2.206
-15.5 | -0.88 | 0.40048 | 0.017 | -2.199
-15 | -0.852 | 0.37693 | 0.016 | -2.259
-14.5 | -0.824 | 0.3731 | 0.015 | -2.208
-14 | -0.795 | 0.34209 | 0.014 | -2.324
-13.5 | -0.766 | 0.31272 | 0.013 | -2.451
-13 | -0.739 | 0.30001 | 0.013 | -2.462
-12.5 | -0.71 | 0.29481 | 0.012 | -2.409
-12 | -0.681 | 0.2661 | 0.011 | -2.561
-11.5 | -0.653 | 0.26356 | 0.01 | -2.477
-11 | -0.625 | 0.22739 | 0.009 | -2.747
-10.5 | -0.596 | 0.20052 | 0.008 | -2.973
-10 | -0.704 | 0.13744 | 0.007 | -5.125
-9.5 | -0.871 | 0.09356 | 0.007 | -9.313
-9 | -0.89 | 0.08119 | 0.007 | -10.963
-8.5 | -0.88 | 0.07288 | 0.007 | -12.069
-8 | -0.986 | 0.04223 | 0.015 | -23.337
-7.5 | -0.952 | 0.03885 | 0.015 | -24.495
-7 | -0.905 | 0.03649 | 0.014 | -24.816
-6.5 | -0.855 | 0.03399 | 0.013 | -25.139
-6 | -0.78 | 0.03181 | 0.011 | -24.524
-5.5 | -0.721 | 0.03078 | 0.01 | -23.426
-5 | -0.659 | 0.02947 | 0.009 | -22.368
-4.5 | -0.595 | 0.02839 | 0.009 | -20.956
-4 | -0.532 | 0.02729 | 0.008 | -19.478
-3.5 | -0.467 | 0.02632 | 0.007 | -17.753
-3 | -0.402 | 0.02547 | 0.006 | -15.796
-2.5 | -0.336 | 0.02475 | 0.005 | -13.597
-2 | -0.27 | 0.02408 | 0.004 | -11.225
-1.5 | -0.203 | 0.02356 | 0.003 | -8.637
-1 | -0.136 | 0.02314 | 0.002 | -5.884
-0.5 | -0.068 | 0.02281 | 0.001 | -2.994
0 | 0 | 0.02252 | 0 | 0
0.5 | 0.068 | 0.02281 | -0.001 | 2.994
1 | 0.136 | 0.02313 | -0.002 | 5.886
1.5 | 0.203 | 0.02355 | -0.003 | 8.639
2 | 0.27 | 0.02408 | -0.004 | 11.225
2.5 | 0.336 | 0.02475 | -0.005 | 13.595
3 | 0.402 | 0.02546 | -0.006 | 15.801
3.5 | 0.467 | 0.02632 | -0.007 | 17.755
4 | 0.532 | 0.02728 | -0.008 | 19.485
4.5 | 0.595 | 0.02841 | -0.009 | 20.942
5 | 0.659 | 0.02948 | -0.009 | 22.36
5.5 | 0.721 | 0.03076 | -0.01 | 23.439
6 | 0.78 | 0.03181 | -0.011 | 24.529
6.5 | 0.855 | 0.03391 | -0.013 | 25.199
7 | 0.906 | 0.03649 | -0.014 | 24.818
7.5 | 0.952 | 0.03886 | -0.015 | 24.493
8 | 0.985 | 0.04234 | -0.015 | 23.264
8.5 | 0.88 | 0.0728 | -0.007 | 12.083
9 | 0.89 | 0.08103 | -0.007 | 10.984
9.5 | 0.871 | 0.09381 | -0.007 | 9.289
10 | 0.704 | 0.13741 | -0.007 | 5.126
10.5 | 0.596 | 0.19759 | -0.008 | 3.017
11 | 0.625 | 0.22735 | -0.009 | 2.747
11.5 | 0.653 | 0.24748 | -0.01 | 2.638
12 | 0.681 | 0.28551 | -0.011 | 2.387
12.5 | 0.71 | 0.29605 | -0.012 | 2.398
13 | 0.739 | 0.32622 | -0.013 | 2.264
13.5 | 0.766 | 0.33586 | -0.013 | 2.282
14 | 0.795 | 0.34211 | -0.014 | 2.324
14.5 | 0.824 | 0.36486 | -0.015 | 2.259
15 | 0.852 | 0.37053 | -0.016 | 2.298
15.5 | 0.88 | 0.39958 | -0.017 | 2.204
16 | 0.908 | 0.41164 | -0.017 | 2.206
16.5 | 0.937 | 0.40579 | -0.018 | 2.309
17 | 0.964 | 0.40614 | -0.019 | 2.375
17.5 | 0.993 | 0.44105 | -0.02 | 2.252
18 | 1.021 | 0.43614 | -0.02 | 2.341
18.5 | 1.05 | 0.47407 | -0.021 | 2.214
19 | 1.077 | 0.47957 | -0.022 | 2.246
19.5 | 1.106 | 0.46465 | -0.023 | 2.38
20 | 1.133 | 0.47576 | -0.023 | 2.382

## 8. Re 50k Mach 0.50 (2)
BIGFOIL.COM POLAR EXPORT
NACA63A018
NACA63A018 |  |  |  | Cl Max: | 0.6643 | at alpha= | 20 | deg
XFOIL ncrit=9 |  |  |  | L/D Max: | 6.0042 | at alpha= | 5 | deg
Re: | 50000 |  |  | Cd Min: | 0.2579 | at alpha= | 20 | deg
Mach: | 0.5 |  |  | Cl=0 at alpha= | 0.0028736 | deg
|  |  |  | @ Cl=0.1, Cd= | 0.062375
|  |  |  | @ Cl=0.4, Cd= | 0.070379
|  |  |  | @ Cl=0.6, Cd= | 0.23405
alpha (deg) | Cl | Cd | Cm | Cl/Cd
-20 | -0.6615 | 0.25694 | 0.0203 | -2.5745
-19.5 | -0.6324 | 0.24577 | 0.0173 | -2.5731
-19 | -0.6296 | 0.24504 | 0.0115 | -2.5694
-18.5 | -0.5913 | 0.23103 | 0.0097 | -2.5594
-18 | -0.5754 | 0.22432 | 0.0055 | -2.5651
-17.5 | -0.5654 | 0.22035 | 0.0014 | -2.5659
-17 | -0.5318 | 0.20891 | -0.0007 | -2.5456
-16.5 | -0.515 | 0.20188 | -0.0041 | -2.551
-16 | -0.5142 | 0.19889 | -0.0079 | -2.5853
-15.5 | -0.4886 | 0.18988 | -0.0101 | -2.5732
-15 | -0.4607 | 0.18041 | -0.0121 | -2.5536
-14.5 | -0.4403 | 0.17256 | -0.0144 | -2.5516
-13.5 | -0.4544 | 0.15194 | -0.0269 | -2.9907
-13 | -0.4434 | 0.14232 | -0.0301 | -3.1155
-12.5 | -0.4459 | 0.13322 | -0.0335 | -3.3471
-12 | -0.4622 | 0.12308 | -0.0376 | -3.7553
-11.5 | -0.4532 | 0.11554 | -0.0385 | -3.9225
-11 | -0.4519 | 0.1077 | -0.0396 | -4.1959
-10.5 | -0.4585 | 0.09957 | -0.0407 | -4.6048
-10 | -0.4544 | 0.09329 | -0.0399 | -4.8708
-9.5 | -0.4635 | 0.08655 | -0.039 | -5.3553
-9 | -0.4569 | 0.08217 | -0.0361 | -5.5604
-8.5 | -0.4306 | 0.0801 | -0.0315 | -5.3758
-8 | -0.4119 | 0.07809 | -0.0266 | -5.2747
-7.5 | -0.4115 | 0.07636 | -0.02 | -5.3889
-7 | -0.4158 | 0.07563 | -0.0118 | -5.4978
-6.5 | -0.4202 | 0.07508 | -0.0038 | -5.5967
-6 | -0.4224 | 0.07423 | 0.0032 | -5.6904
-5.5 | -0.4231 | 0.07325 | 0.0097 | -5.7761
-5 | -0.4429 | 0.07178 | 0.0174 | -6.1702
-4.5 | -0.4184 | 0.07099 | 0.0212 | -5.8938
-4 | -0.3688 | 0.06955 | 0.0193 | -5.3027
-3.5 | -0.2949 | 0.06759 | 0.0118 | -4.3631
-3 | -0.2382 | 0.066 | 0.0073 | -3.6091
-2.5 | -0.2023 | 0.0646 | 0.0059 | -3.1316
-2 | -0.1429 | 0.06345 | 0.0016 | -2.2522
-1.5 | -0.1099 | 0.0626 | 0.0014 | -1.7556
-1 | -0.0745 | 0.06199 | 0.0011 | -1.2018
-0.5 | -0.0342 | 0.06162 | 0 | -0.55501
0 | -0.0002 | 0.0615 | 0 | -0.003252
0.5 | 0.0346 | 0.06163 | -0.0001 | 0.56141
1 | 0.0757 | 0.062 | -0.0013 | 1.221
1.5 | 0.1152 | 0.06261 | -0.0022 | 1.84
2 | 0.1458 | 0.06344 | -0.002 | 2.2982
2.5 | 0.2027 | 0.06458 | -0.006 | 3.1387
3 | 0.2378 | 0.06596 | -0.0072 | 3.6052
3.5 | 0.2915 | 0.0676 | -0.0115 | 4.3121
4 | 0.3677 | 0.06944 | -0.019 | 5.2952
4.5 | 0.4193 | 0.07094 | -0.0213 | 5.9106
5 | 0.432 | 0.07195 | -0.0166 | 6.0042
5.5 | 0.4209 | 0.07327 | -0.0096 | 5.7445
6 | 0.4216 | 0.07421 | -0.0032 | 5.6812
6.5 | 0.4203 | 0.07504 | 0.0038 | 5.601
7 | 0.4155 | 0.0755 | 0.0119 | 5.5033
7.5 | 0.4104 | 0.07626 | 0.0201 | 5.3816
8 | 0.4125 | 0.07797 | 0.0266 | 5.2905
8.5 | 0.4293 | 0.08023 | 0.0314 | 5.3509
9 | 0.4558 | 0.08222 | 0.036 | 5.5437
9.5 | 0.4648 | 0.08649 | 0.039 | 5.374
10 | 0.4531 | 0.09349 | 0.0396 | 4.8465
10.5 | 0.4619 | 0.09943 | 0.0406 | 4.6455
11 | 0.4539 | 0.1076 | 0.0395 | 4.2184
11.5 | 0.456 | 0.11544 | 0.0385 | 3.9501
12 | 0.4443 | 0.12479 | 0.0355 | 3.5604
12.5 | 0.4485 | 0.13327 | 0.0333 | 3.3653
13 | 0.444 | 0.14242 | 0.0298 | 3.1175
13.5 | 0.4566 | 0.15199 | 0.0267 | 3.0041
14 | 0.4457 | 0.16813 | 0.0172 | 2.6509
14.5 | 0.4418 | 0.17278 | 0.0142 | 2.557
15 | 0.4593 | 0.18018 | 0.0118 | 2.5491
15.5 | 0.4837 | 0.1889 | 0.0095 | 2.5606
16 | 0.5151 | 0.19901 | 0.0075 | 2.5883
16.5 | 0.5182 | 0.20246 | 0.0039 | 2.5595
17 | 0.5334 | 0.20924 | 0.0004 | 2.5492
17.5 | 0.5664 | 0.22051 | -0.0019 | 2.5686
18 | 0.5791 | 0.22529 | -0.0058 | 2.5705
18.5 | 0.5933 | 0.23158 | -0.0101 | 2.562
19 | 0.6274 | 0.24415 | -0.0124 | 2.5697
19.5 | 0.6347 | 0.24645 | -0.0178 | 2.5754
20 | 0.6643 | 0.2579 | -0.0207 | 2.5758

## 9. Re 100k Mach 0.00 (1)
BIGFOIL.COM POLAR EXPORT
NACA63A018
NACA63A018 |  |  |  | Cl Max: | 1.172 | at alpha= | 16 | deg
JavaFoil+Calcfoil stall+Eppler ext transition |  |  |  | L/D Max: | 41.612 | at alpha= | 7 | deg
Re: | 100000 |  |  | Cd Min: | 0.01435 | at alpha= | -0.5 | deg
Mach: | 0 |  |  | Cl=0 at alpha= | 0 | deg
|  |  |  | @ Cl=0.1, Cd= | 0.014655
|  |  |  | @ Cl=0.4, Cd= | 0.015643
|  |  |  | @ Cl=0.6, Cd= | 0.01707
alpha (deg) | Cl | Cd | Cm | Cl/Cd
-20 | -1.096 | 0.22561 | 0.012 | -4.858
-19.5 | -1.113 | 0.21766 | 0.012 | -5.112
-19 | -1.128 | 0.20395 | 0.012 | -5.529
-18.5 | -1.141 | 0.19335 | 0.011 | -5.901
-18 | -1.152 | 0.18387 | 0.011 | -6.265
-17.5 | -1.161 | 0.17294 | 0.011 | -6.712
-17 | -1.167 | 0.16364 | 0.011 | -7.132
-16.5 | -1.171 | 0.154 | 0.011 | -7.602
-16 | -1.172 | 0.14559 | 0.01 | -8.047
-15.5 | -1.169 | 0.1368 | 0.01 | -8.548
-15 | -1.164 | 0.12947 | 0.01 | -8.993
-14.5 | -1.155 | 0.12097 | 0.01 | -9.551
-14 | -1.142 | 0.11405 | 0.009 | -10.016
-13.5 | -1.126 | 0.10718 | 0.009 | -10.51
-13 | -1.108 | 0.10113 | 0.009 | -10.952
-12.5 | -1.086 | 0.09507 | 0.009 | -11.42
-12 | -1.063 | 0.08918 | 0.01 | -11.923
-11.5 | -1.04 | 0.08309 | 0.01 | -12.511
-11 | -1.158 | 0.0387 | 0.018 | -29.92
-10.5 | -1.134 | 0.0349 | 0.018 | -32.494
-10 | -1.099 | 0.03251 | 0.017 | -33.803
-9.5 | -1.06 | 0.03053 | 0.016 | -34.714
-9 | -1.017 | 0.02844 | 0.015 | -35.766
-8.5 | -0.973 | 0.02686 | 0.015 | -36.218
-8 | -0.926 | 0.02536 | 0.014 | -36.511
-7.5 | -0.877 | 0.02388 | 0.013 | -36.743
-7 | -0.82 | 0.01971 | 0.012 | -41.612
-6.5 | -0.767 | 0.01878 | 0.011 | -40.824
-6 | -0.712 | 0.01839 | 0.011 | -38.719
-5.5 | -0.655 | 0.01776 | 0.01 | -36.915
-5 | -0.6 | 0.01707 | 0.009 | -35.121
-4.5 | -0.543 | 0.01654 | 0.008 | -32.834
-4 | -0.485 | 0.01612 | 0.007 | -30.111
-3.5 | -0.427 | 0.01576 | 0.006 | -27.059
-3 | -0.367 | 0.0155 | 0.005 | -23.668
-2.5 | -0.306 | 0.01528 | 0.005 | -20.057
-2 | -0.246 | 0.01508 | 0.004 | -16.292
-1.5 | -0.185 | 0.01494 | 0.003 | -12.352
-1 | -0.123 | 0.01484 | 0.002 | -8.309
-0.5 | -0.062 | 0.01435 | 0.001 | -4.309
0 | 0 | 0.01488 | 0 | 0
0.5 | 0.062 | 0.01435 | -0.001 | 4.309
1 | 0.123 | 0.01484 | -0.002 | 8.309
1.5 | 0.185 | 0.01494 | -0.003 | 12.352
2 | 0.246 | 0.01508 | -0.004 | 16.292
2.5 | 0.306 | 0.01528 | -0.005 | 20.057
3 | 0.367 | 0.0155 | -0.005 | 23.668
3.5 | 0.427 | 0.01576 | -0.006 | 27.059
4 | 0.485 | 0.01612 | -0.007 | 30.111
4.5 | 0.543 | 0.01654 | -0.008 | 32.834
5 | 0.6 | 0.01707 | -0.009 | 35.121
5.5 | 0.655 | 0.01776 | -0.01 | 36.915
6 | 0.712 | 0.01839 | -0.011 | 38.719
6.5 | 0.767 | 0.01878 | -0.011 | 40.824
7 | 0.82 | 0.01971 | -0.012 | 41.612
7.5 | 0.877 | 0.02388 | -0.013 | 36.743
8 | 0.926 | 0.02536 | -0.014 | 36.511
8.5 | 0.973 | 0.02686 | -0.015 | 36.218
9 | 1.017 | 0.02844 | -0.015 | 35.766
9.5 | 1.06 | 0.03053 | -0.016 | 34.714
10 | 1.099 | 0.03251 | -0.017 | 33.803
10.5 | 1.134 | 0.0349 | -0.018 | 32.494
11 | 1.158 | 0.0387 | -0.018 | 29.92
11.5 | 1.04 | 0.08309 | -0.01 | 12.511
12 | 1.063 | 0.08918 | -0.01 | 11.923
12.5 | 1.086 | 0.09507 | -0.009 | 11.42
13 | 1.108 | 0.10113 | -0.009 | 10.952
13.5 | 1.126 | 0.10718 | -0.009 | 10.51
14 | 1.142 | 0.11405 | -0.009 | 10.016
14.5 | 1.155 | 0.12097 | -0.01 | 9.551
15 | 1.164 | 0.12947 | -0.01 | 8.993
15.5 | 1.169 | 0.1368 | -0.01 | 8.548
16 | 1.172 | 0.14559 | -0.01 | 8.047
16.5 | 1.171 | 0.154 | -0.011 | 7.602
17 | 1.167 | 0.16364 | -0.011 | 7.132
17.5 | 1.161 | 0.17294 | -0.011 | 6.712
18 | 1.152 | 0.18387 | -0.011 | 6.265
18.5 | 1.141 | 0.19335 | -0.011 | 5.901
19 | 1.128 | 0.20395 | -0.012 | 5.529
19.5 | 1.113 | 0.21766 | -0.012 | 5.112
20 | 1.096 | 0.22561 | -0.012 | 4.858

## 10. Re 100k Mach 0.00 (2)
BIGFOIL.COM POLAR EXPORT
NACA63A018
NACA63A018 |  |  |  | Cl Max: | 1.0144 | at alpha= | 7.5 | deg
XFOIL ncrit=9 |  |  |  | L/D Max: | 44.6086 | at alpha= | 7.5 | deg
Re: | 100000 |  |  | Cd Min: | 0.21081 | at alpha= | -19 | deg
Mach: | 0 |  |  | Cl=0 at alpha= | -0.018519 | deg
|  |  |  | @ Cl=0.1, Cd= | 0.027975
|  |  |  | @ Cl=0.4, Cd= | 0.029054
|  |  |  | @ Cl=0.6, Cd= | 0.0283
alpha (deg) | Cl | Cd | Cm | Cl/Cd
-19 | -0.6126 | 0.21081 | 0.0057 | -2.9059
-18.5 | -0.5868 | 0.20271 | 0.0046 | -2.8948
-18 | -0.5887 | 0.19732 | -0.0007 | -2.9835
-17.5 | -0.5703 | 0.18879 | -0.0029 | -3.0208
-17 | -0.5581 | 0.18273 | -0.0057 | -3.0542
-16.5 | -0.7213 | 0.1232 | -0.0369 | -5.8547
-16 | -0.8156 | 0.09827 | -0.0501 | -8.2996
-15.5 | -0.901 | 0.08097 | -0.0574 | -11.1276
-15 | -0.9581 | 0.06982 | -0.0594 | -13.7224
-14.5 | -0.9931 | 0.06219 | -0.0586 | -15.9688
-14 | -1.018 | 0.05578 | -0.056 | -18.2503
-13.5 | -1.0083 | 0.0505 | -0.054 | -19.9663
-13 | -0.9909 | 0.04654 | -0.0517 | -21.2914
-12.5 | -0.9634 | 0.04291 | -0.0499 | -22.4516
-12 | -0.9347 | 0.03971 | -0.0478 | -23.5382
-11.5 | -0.9111 | 0.03689 | -0.0452 | -24.6978
-11 | -0.8878 | 0.03423 | -0.0422 | -25.9363
-10.5 | -0.8671 | 0.03166 | -0.0386 | -27.3879
-10 | -0.8591 | 0.02915 | -0.0333 | -29.4717
-9.5 | -0.8677 | 0.02673 | -0.0252 | -32.4617
-9 | -0.8985 | 0.02492 | -0.0126 | -36.0554
-8.5 | -0.9543 | 0.02422 | 0.0052 | -39.4013
-8 | -1.003 | 0.02341 | 0.0217 | -42.8449
-7.5 | -1.0139 | 0.02275 | 0.0319 | -44.567
-7 | -0.957 | 0.02338 | 0.031 | -40.9324
-6.5 | -0.8906 | 0.0244 | 0.0291 | -36.5
-6 | -0.8171 | 0.02568 | 0.0267 | -31.8185
-5.5 | -0.7459 | 0.02663 | 0.0244 | -28.0098
-5 | -0.6393 | 0.02819 | 0.0167 | -22.6783
-4.5 | -0.5831 | 0.02834 | 0.0166 | -20.5752
-4 | -0.5114 | 0.0288 | 0.0142 | -17.7569
-3.5 | -0.4506 | 0.02879 | 0.0131 | -15.6513
-3 | -0.2876 | 0.0297 | -0.0048 | -9.6835
-2.5 | -0.2369 | 0.02914 | -0.0047 | -8.1297
-2 | -0.2019 | 0.02853 | -0.002 | -7.0768
-1.5 | -0.1764 | 0.02806 | 0.0026 | -6.2865
-0.5 | -0.0182 | 0.02786 | -0.0061 | -0.65327
0 | 0.0007 | 0.02779 | -0.0001 | 0.025189
0.5 | 0.0178 | 0.02786 | 0.0061 | 0.63891
1.5 | 0.1751 | 0.02808 | -0.0024 | 6.2358
2 | 0.2025 | 0.02853 | 0.0019 | 7.0978
2.5 | 0.2371 | 0.02914 | 0.0047 | 8.1366
3 | 0.2864 | 0.02966 | 0.005 | 9.6561
3.5 | 0.4475 | 0.0288 | -0.0126 | 15.5382
4 | 0.5125 | 0.02875 | -0.0143 | 17.8261
4.5 | 0.5833 | 0.02834 | -0.0166 | 20.5822
5 | 0.6381 | 0.02821 | -0.0166 | 22.6196
5.5 | 0.7467 | 0.02658 | -0.0245 | 28.0926
6 | 0.8172 | 0.02568 | -0.0267 | 31.8224
6.5 | 0.8903 | 0.02444 | -0.0291 | 36.428
7 | 0.9571 | 0.02337 | -0.031 | 40.9542
7.5 | 1.0144 | 0.02274 | -0.032 | 44.6086
8 | 1.0033 | 0.0234 | -0.0218 | 42.8761
8.5 | 0.9548 | 0.02421 | -0.0052 | 39.4382
9 | 0.8989 | 0.02492 | 0.0126 | 36.0714
9.5 | 0.8679 | 0.02672 | 0.0252 | 32.4813
10 | 0.8601 | 0.02911 | 0.0331 | 29.5465
10.5 | 0.8674 | 0.03163 | 0.0385 | 27.4233
11 | 0.8869 | 0.03422 | 0.0422 | 25.9176
11.5 | 0.9082 | 0.03687 | 0.0453 | 24.6325
12 | 0.9349 | 0.03971 | 0.0477 | 23.5432
12.5 | 0.9656 | 0.04295 | 0.0497 | 22.482

## 11. Re 100k Mach 0.10 (1)
BIGFOIL.COM POLAR EXPORT
NACA63A018
NACA63A018 |  |  |  | Cl Max: | 1.157 | at alpha= | 15.5 | deg
JavaFoil+Calcfoil stall+Eppler ext transition |  |  |  | L/D Max: | 41.412 | at alpha= | 7 | deg
Re: | 100000 |  |  | Cd Min: | 0.0144 | at alpha= | -0.5 | deg
Mach: | 0.1 |  |  | Cl=0 at alpha= | 0 | deg
|  |  |  | @ Cl=0.1, Cd= | 0.014731
|  |  |  | @ Cl=0.4, Cd= | 0.015699
|  |  |  | @ Cl=0.6, Cd= | 0.01717
alpha (deg) | Cl | Cd | Cm | Cl/Cd
-20 | -1.052 | 0.23531 | 0.012 | -4.471
-19.5 | -1.073 | 0.21908 | 0.012 | -4.896
-19 | -1.092 | 0.21275 | 0.012 | -5.131
-18.5 | -1.108 | 0.20001 | 0.012 | -5.542
-18 | -1.123 | 0.18693 | 0.011 | -6.009
-17.5 | -1.136 | 0.17829 | 0.011 | -6.37
-17 | -1.145 | 0.16526 | 0.011 | -6.93
-16.5 | -1.152 | 0.15592 | 0.011 | -7.389
-16 | -1.156 | 0.14888 | 0.01 | -7.765
-15.5 | -1.157 | 0.1382 | 0.01 | -8.37
-15 | -1.154 | 0.13043 | 0.01 | -8.847
-14.5 | -1.148 | 0.123 | 0.01 | -9.329
-14 | -1.136 | 0.11566 | 0.009 | -9.825
-13.5 | -1.122 | 0.10866 | 0.009 | -10.33
-13 | -1.105 | 0.10169 | 0.009 | -10.866
-12.5 | -1.085 | 0.09539 | 0.009 | -11.371
-12 | -1.063 | 0.08981 | 0.009 | -11.831
-11.5 | -1.039 | 0.08401 | 0.01 | -12.363
-11 | -1.142 | 0.04245 | 0.018 | -26.909
-10.5 | -1.135 | 0.03543 | 0.018 | -32.041
-10 | -1.101 | 0.03294 | 0.017 | -33.424
-9.5 | -1.062 | 0.03089 | 0.016 | -34.394
-9 | -1.02 | 0.02877 | 0.015 | -35.459
-8.5 | -0.976 | 0.02688 | 0.015 | -36.296
-8 | -0.929 | 0.02562 | 0.014 | -36.261
-7.5 | -0.881 | 0.02416 | 0.013 | -36.453
-7 | -0.823 | 0.01988 | 0.012 | -41.412
-6.5 | -0.77 | 0.01893 | 0.011 | -40.671
-6 | -0.715 | 0.01852 | 0.011 | -38.61
-5.5 | -0.658 | 0.01787 | 0.01 | -36.817
-5 | -0.602 | 0.01719 | 0.009 | -35.033
-4.5 | -0.545 | 0.01663 | 0.008 | -32.776
-4 | -0.487 | 0.0162 | 0.007 | -30.081
-3.5 | -0.428 | 0.01583 | 0.006 | -27.065
-3 | -0.368 | 0.01555 | 0.005 | -23.689
-2.5 | -0.308 | 0.01533 | 0.005 | -20.085
-2 | -0.247 | 0.01512 | 0.004 | -16.32
-1.5 | -0.185 | 0.01498 | 0.003 | -12.376
-1 | -0.124 | 0.01494 | 0.002 | -8.292
-0.5 | -0.062 | 0.0144 | 0.001 | -4.311
0 | 0 | 0.0149 | 0 | 0
0.5 | 0.062 | 0.0144 | -0.001 | 4.311
1 | 0.124 | 0.01494 | -0.002 | 8.292
1.5 | 0.185 | 0.01498 | -0.003 | 12.376
2 | 0.247 | 0.01512 | -0.004 | 16.32
2.5 | 0.308 | 0.01533 | -0.005 | 20.085
3 | 0.368 | 0.01555 | -0.005 | 23.689
3.5 | 0.428 | 0.01583 | -0.006 | 27.065
4 | 0.487 | 0.0162 | -0.007 | 30.081
4.5 | 0.545 | 0.01663 | -0.008 | 32.776
5 | 0.602 | 0.01719 | -0.009 | 35.033
5.5 | 0.658 | 0.01787 | -0.01 | 36.817
6 | 0.715 | 0.01852 | -0.011 | 38.61
6.5 | 0.77 | 0.01893 | -0.011 | 40.671
7 | 0.823 | 0.01988 | -0.012 | 41.412
7.5 | 0.881 | 0.02416 | -0.013 | 36.453
8 | 0.929 | 0.02562 | -0.014 | 36.261
8.5 | 0.976 | 0.02688 | -0.015 | 36.296
9 | 1.02 | 0.02877 | -0.015 | 35.459
9.5 | 1.062 | 0.03089 | -0.016 | 34.394
10 | 1.101 | 0.03294 | -0.017 | 33.424
10.5 | 1.135 | 0.03543 | -0.018 | 32.041
11 | 1.142 | 0.04245 | -0.018 | 26.909
11.5 | 1.039 | 0.08401 | -0.01 | 12.363
12 | 1.063 | 0.08981 | -0.009 | 11.831
12.5 | 1.085 | 0.09539 | -0.009 | 11.371
13 | 1.105 | 0.10169 | -0.009 | 10.866
13.5 | 1.122 | 0.10866 | -0.009 | 10.33
14 | 1.136 | 0.11566 | -0.009 | 9.825
14.5 | 1.148 | 0.123 | -0.01 | 9.329
15 | 1.154 | 0.13084 | -0.01 | 8.82
15.5 | 1.157 | 0.1382 | -0.01 | 8.37
16 | 1.156 | 0.14797 | -0.01 | 7.812
16.5 | 1.152 | 0.15592 | -0.011 | 7.389
17 | 1.145 | 0.16667 | -0.011 | 6.872
17.5 | 1.136 | 0.17829 | -0.011 | 6.37
18 | 1.123 | 0.18831 | -0.011 | 5.965
18.5 | 1.108 | 0.20001 | -0.012 | 5.542
19 | 1.091 | 0.21054 | -0.012 | 5.184
19.5 | 1.073 | 0.21908 | -0.012 | 4.896
20 | 1.052 | 0.23189 | -0.012 | 4.537

## 12. Re 100k Mach 0.10 (2)
BIGFOIL.COM POLAR EXPORT
NACA63A018
NACA63A018 |  |  |  | Cl Max: | 1.012 | at alpha= | 7.5 | deg
XFOIL ncrit=9 |  |  |  | L/D Max: | 44.1151 | at alpha= | 7.5 | deg
Re: | 100000 |  |  | Cd Min: | 0.04383 | at alpha= | 12.5 | deg
Mach: | 0.1 |  |  | Cl=0 at alpha= | -0.021875 | deg
|  |  |  | @ Cl=0.1, Cd= | 0.028349
|  |  |  | @ Cl=0.4, Cd= | 0.029901
|  |  |  | @ Cl=0.6, Cd= | 0.028853
alpha (deg) | Cl | Cd | Cm | Cl/Cd
-12.5 | -0.9604 | 0.04378 | -0.0513 | -21.937
-12 | -0.9339 | 0.04041 | -0.0491 | -23.1106
-11.5 | -0.9093 | 0.03752 | -0.0465 | -24.2351
-11 | -0.885 | 0.03483 | -0.0436 | -25.4091
-10.5 | -0.8649 | 0.0322 | -0.0399 | -26.8602
-10 | -0.8564 | 0.02969 | -0.0348 | -28.8447
-9.5 | -0.8614 | 0.0272 | -0.0272 | -31.6691
-9 | -0.8896 | 0.02525 | -0.0153 | -35.2317
-8.5 | -0.9436 | 0.02446 | 0.002 | -38.5773
-8 | -0.9962 | 0.02374 | 0.0191 | -41.9629
-7.5 | -1.0115 | 0.02295 | 0.0299 | -44.0741
-7 | -0.957 | 0.02347 | 0.0295 | -40.7755
-6.5 | -0.8961 | 0.02436 | 0.0287 | -36.7857
-6 | -0.8198 | 0.02574 | 0.026 | -31.8493
-5.5 | -0.754 | 0.02657 | 0.0247 | -28.3779
-5 | -0.6328 | 0.02849 | 0.015 | -22.2113
-4.5 | -0.5573 | 0.02927 | 0.0123 | -19.04
-4 | -0.4861 | 0.02957 | 0.0099 | -16.439
-3.5 | -0.347 | 0.03016 | -0.004 | -11.5053
-3 | -0.2772 | 0.02993 | -0.0068 | -9.2616
-2.5 | -0.2335 | 0.02925 | -0.0056 | -7.9829
-2 | -0.2028 | 0.0286 | -0.0021 | -7.0909
-0.5 | -0.0153 | 0.02794 | -0.0066 | -0.5476
0 | 0.0007 | 0.02785 | -0.0001 | 0.025135
0.5 | 0.0149 | 0.02794 | 0.0067 | 0.53329
1 | 0.0346 | 0.02819 | 0.0125 | 1.2274
2 | 0.2034 | 0.0286 | 0.002 | 7.1119
2.5 | 0.2339 | 0.02925 | 0.0056 | 7.9966
3 | 0.2767 | 0.02988 | 0.0069 | 9.2604
3.5 | 0.3445 | 0.03011 | 0.0045 | 11.4414
4 | 0.485 | 0.02958 | -0.0097 | 16.3962
4.5 | 0.5574 | 0.02928 | -0.0123 | 19.0369
5 | 0.6312 | 0.02854 | -0.0148 | 22.1163
5.5 | 0.7545 | 0.02653 | -0.0248 | 28.4395
6 | 0.8198 | 0.02573 | -0.026 | 31.8616
6.5 | 0.8953 | 0.02442 | -0.0286 | 36.6626
7 | 0.9571 | 0.02346 | -0.0296 | 40.7971
7.5 | 1.012 | 0.02294 | -0.0301 | 44.1151
8 | 0.9965 | 0.02373 | -0.0192 | 41.9933
8.5 | 0.9442 | 0.02446 | -0.0021 | 38.6018
9 | 0.8901 | 0.02525 | 0.0153 | 35.2515
9.5 | 0.8616 | 0.02719 | 0.0272 | 31.6881
10 | 0.857 | 0.02964 | 0.0347 | 28.9136
10.5 | 0.865 | 0.03217 | 0.0399 | 26.8884
11 | 0.8839 | 0.03482 | 0.0436 | 25.3848
11.5 | 0.9065 | 0.03751 | 0.0466 | 24.1669
12 | 0.9343 | 0.04041 | 0.049 | 23.1205
12.5 | 0.9626 | 0.04383 | 0.0511 | 21.9621

## 13. Re 100k Mach 0.25 (1)
BIGFOIL.COM POLAR EXPORT
NACA63A018
NACA63A018 |  |  |  | Cl Max: | 1.109 | at alpha= | 10 | deg
JavaFoil+Calcfoil stall+Eppler ext transition |  |  |  | L/D Max: | 39.054 | at alpha= | 6.5 | deg
Re: | 100000 |  |  | Cd Min: | 0.01423 | at alpha= | 0 | deg
Mach: | 0.25 |  |  | Cl=0 at alpha= | 0 | deg
|  |  |  | @ Cl=0.1, Cd= | 0.015216
|  |  |  | @ Cl=0.4, Cd= | 0.016024
|  |  |  | @ Cl=0.6, Cd= | 0.017715
alpha (deg) | Cl | Cd | Cm | Cl/Cd
-15.5 | -1.044 | 0.15451 | 0.01 | -6.757
-15 | -1.063 | 0.14452 | 0.01 | -7.358
-14.5 | -1.076 | 0.13442 | 0.01 | -8.006
-14 | -1.082 | 0.12339 | 0.009 | -8.766
-13.5 | -1.082 | 0.11494 | 0.009 | -9.414
-13 | -1.077 | 0.10761 | 0.009 | -10.009
-12.5 | -1.067 | 0.10037 | 0.009 | -10.634
-12 | -1.053 | 0.0937 | 0.009 | -11.233
-11.5 | -1.033 | 0.08744 | 0.008 | -11.817
-11 | -1.012 | 0.08182 | 0.009 | -12.371
-10.5 | -1.129 | 0.03996 | 0.018 | -28.258
-10 | -1.109 | 0.03559 | 0.017 | -31.163
-9.5 | -1.075 | 0.03306 | 0.017 | -32.505
-9 | -1.035 | 0.03096 | 0.016 | -33.427
-8.5 | -0.991 | 0.02876 | 0.015 | -34.479
-8 | -0.946 | 0.02709 | 0.014 | -34.908
-7.5 | -0.897 | 0.02545 | 0.013 | -35.265
-7 | -0.848 | 0.02341 | 0.013 | -36.212
-6.5 | -0.786 | 0.01979 | 0.012 | -39.738
-6 | -0.731 | 0.01929 | 0.011 | -37.88
-5.5 | -0.673 | 0.01851 | 0.01 | -36.378
-5 | -0.615 | 0.01789 | 0.009 | -34.4
-4.5 | -0.557 | 0.01723 | 0.008 | -32.332
-4 | -0.498 | 0.01667 | 0.007 | -29.86
-3.5 | -0.438 | 0.01623 | 0.006 | -27.008
-3 | -0.377 | 0.0159 | 0.006 | -23.737
-2.5 | -0.316 | 0.01567 | 0.005 | -20.148
-2 | -0.253 | 0.01545 | 0.004 | -16.386
-1.5 | -0.19 | 0.01527 | 0.003 | -12.454
-1 | -0.127 | 0.01523 | 0.002 | -8.344
-0.5 | -0.064 | 0.01521 | 0.001 | -4.185
0 | 0 | 0.01423 | 0 | 0
0.5 | 0.064 | 0.01521 | -0.001 | 4.185
1 | 0.127 | 0.01522 | -0.002 | 8.345
1.5 | 0.19 | 0.01528 | -0.003 | 12.451
2 | 0.253 | 0.01545 | -0.004 | 16.386
2.5 | 0.316 | 0.01561 | -0.005 | 20.225
3 | 0.377 | 0.0159 | -0.006 | 23.737
3.5 | 0.438 | 0.01623 | -0.006 | 27.013
4 | 0.498 | 0.01671 | -0.007 | 29.799
4.5 | 0.557 | 0.01724 | -0.008 | 32.312
5 | 0.615 | 0.01788 | -0.009 | 34.425
5.5 | 0.673 | 0.01851 | -0.01 | 36.381
6 | 0.731 | 0.01927 | -0.011 | 37.922
6.5 | 0.786 | 0.02013 | -0.012 | 39.054
7 | 0.848 | 0.02304 | -0.013 | 36.79
7.5 | 0.897 | 0.02516 | -0.013 | 35.671
8 | 0.946 | 0.02705 | -0.014 | 34.961
8.5 | 0.991 | 0.0291 | -0.015 | 34.071
9 | 1.035 | 0.03068 | -0.016 | 33.733
9.5 | 1.075 | 0.03304 | -0.017 | 32.53
10 | 1.109 | 0.0356 | -0.017 | 31.155
10.5 | 1.104 | 0.04515 | -0.017 | 24.445
11 | 1.013 | 0.08175 | -0.009 | 12.387
11.5 | 1.033 | 0.08721 | -0.008 | 11.849
12 | 1.053 | 0.0934 | -0.009 | 11.269
12.5 | 1.067 | 0.10029 | -0.009 | 10.642
13 | 1.077 | 0.10753 | -0.009 | 10.016
13.5 | 1.082 | 0.11497 | -0.009 | 9.411
14 | 1.082 | 0.12374 | -0.009 | 8.741
14.5 | 1.076 | 0.1333 | -0.01 | 8.073
15 | 1.063 | 0.14452 | -0.01 | 7.358

## 14. Re 100k Mach 0.25 (2)
BIGFOIL.COM POLAR EXPORT
NACA63A018
NACA63A018 |  |  |  | Cl Max: | 0.9926 | at alpha= | 7.5 | deg
XFOIL ncrit=9 |  |  |  | L/D Max: | 40.7974 | at alpha= | 7.5 | deg
Re: | 100000 |  |  | Cd Min: | 0.04913 | at alpha= | 12.5 | deg
Mach: | 0.25 |  |  | Cl=0 at alpha= | 0.001875 | deg
|  |  |  | @ Cl=0.1, Cd= | 0.029774
|  |  |  | @ Cl=0.4, Cd= | 0.030931
|  |  |  | @ Cl=0.6, Cd= | 0.029823
alpha (deg) | Cl | Cd | Cm | Cl/Cd
-1 | -0.088 | 0.02915 | -0.0039 | -3.0189
-0.5 | -0.0803 | 0.02891 | 0.0041 | -2.7776
0.5 | 0.0797 | 0.02891 | -0.004 | 2.7568
1 | 0.09 | 0.02915 | 0.0036 | 3.0875
1.5 | 0.095 | 0.02963 | 0.0118 | 3.2062
2 | 0.1151 | 0.03021 | 0.0174 | 3.81
3.5 | 0.3685 | 0.03091 | 0.0027 | 11.9217
4 | 0.4431 | 0.03096 | -0.0003 | 14.312
4.5 | 0.5259 | 0.03054 | -0.004 | 17.22
5 | 0.6386 | 0.02945 | -0.012 | 21.6842
5.5 | 0.7318 | 0.02794 | -0.0164 | 26.1918
6 | 0.8128 | 0.02665 | -0.0191 | 30.4991
6.5 | 0.8936 | 0.02509 | -0.0215 | 35.6158
7 | 0.9488 | 0.02423 | -0.0205 | 39.1581
7.5 | 0.9926 | 0.02433 | -0.019 | 40.7974
8 | 0.9542 | 0.02531 | -0.0048 | 37.7005
8.5 | 0.8946 | 0.02591 | 0.0129 | 34.5272
9 | 0.8512 | 0.02736 | 0.0273 | 31.1111
9.5 | 0.8367 | 0.02978 | 0.0364 | 28.096
10 | 0.842 | 0.0324 | 0.0422 | 25.9877
10.5 | 0.8545 | 0.03518 | 0.0468 | 24.2894
11 | 0.879 | 0.03809 | 0.0501 | 23.0769
11.5 | 0.9009 | 0.04133 | 0.0532 | 21.7977
12 | 0.9253 | 0.04501 | 0.0557 | 20.5577
12.5 | 0.9395 | 0.04913 | 0.0584 | 19.1227

## 15. Re 100k Mach 0.50 (1)
BIGFOIL.COM POLAR EXPORT
NACA63A018
NACA63A018 |  |  |  | Cl Max: | 1.133 | at alpha= | 20 | deg
JavaFoil+Calcfoil stall+Eppler ext transition |  |  |  | L/D Max: | 34.615 | at alpha= | 6 | deg
Re: | 100000 |  |  | Cd Min: | 0.0163 | at alpha= | 0 | deg
Mach: | 0.5 |  |  | Cl=0 at alpha= | 0 | deg
|  |  |  | @ Cl=0.1, Cd= | 0.016438
|  |  |  | @ Cl=0.4, Cd= | 0.017884
|  |  |  | @ Cl=0.6, Cd= | 0.019952
alpha (deg) | Cl | Cd | Cm | Cl/Cd
-20 | -1.133 | 0.38912 | 0.023 | -2.912
-19.5 | -1.106 | 0.37759 | 0.023 | -2.929
-19 | -1.077 | 0.35955 | 0.022 | -2.996
-18.5 | -1.05 | 0.35755 | 0.021 | -2.936
-18 | -1.021 | 0.35582 | 0.02 | -2.869
-17.5 | -0.993 | 0.33696 | 0.02 | -2.948
-17 | -0.964 | 0.32442 | 0.019 | -2.973
-16.5 | -0.937 | 0.31567 | 0.018 | -2.968
-16 | -0.908 | 0.31265 | 0.017 | -2.904
-15.5 | -0.88 | 0.30359 | 0.017 | -2.9
-15 | -0.852 | 0.28632 | 0.016 | -2.974
-14.5 | -0.824 | 0.28243 | 0.015 | -2.917
-14 | -0.795 | 0.27327 | 0.014 | -2.91
-13.5 | -0.767 | 0.25001 | 0.013 | -3.066
-13 | -0.739 | 0.23955 | 0.013 | -3.084
-12.5 | -0.71 | 0.22344 | 0.012 | -3.178
-12 | -0.681 | 0.21218 | 0.011 | -3.212
-11.5 | -0.653 | 0.20636 | 0.01 | -3.164
-11 | -0.625 | 0.17743 | 0.009 | -3.52
-10.5 | -0.596 | 0.15576 | 0.008 | -3.828
-10 | -0.704 | 0.11322 | 0.007 | -6.222
-9.5 | -0.871 | 0.08263 | 0.007 | -10.546
-9 | -0.89 | 0.07213 | 0.007 | -12.342
-8.5 | -1.017 | 0.03892 | 0.016 | -26.133
-8 | -0.996 | 0.03539 | 0.016 | -28.131
-7.5 | -0.958 | 0.03266 | 0.015 | -29.35
-7 | -0.913 | 0.02998 | 0.014 | -30.455
-6.5 | -0.862 | 0.02751 | 0.013 | -31.332
-6 | -0.798 | 0.02304 | 0.012 | -34.643
-5.5 | -0.738 | 0.02188 | 0.011 | -33.73
-5 | -0.675 | 0.02092 | 0.01 | -32.279
-4.5 | -0.61 | 0.02005 | 0.009 | -30.433
-4 | -0.545 | 0.01923 | 0.008 | -28.36
-3.5 | -0.48 | 0.01855 | 0.007 | -25.877
-3 | -0.414 | 0.01799 | 0.006 | -23.008
-2.5 | -0.347 | 0.01752 | 0.005 | -19.792
-2 | -0.279 | 0.01651 | 0.004 | -16.894
-1.5 | -0.21 | 0.01675 | 0.003 | -12.563
-1 | -0.141 | 0.01653 | 0.002 | -8.524
-0.5 | -0.071 | 0.01638 | 0.001 | -4.312
0 | 0 | 0.0163 | 0 | 0
0.5 | 0.071 | 0.01638 | -0.001 | 4.311
1 | 0.141 | 0.01652 | -0.002 | 8.526
1.5 | 0.21 | 0.01675 | -0.003 | 12.569
2 | 0.279 | 0.01651 | -0.004 | 16.898
2.5 | 0.347 | 0.01752 | -0.005 | 19.789
3 | 0.414 | 0.01798 | -0.006 | 23.022
3.5 | 0.48 | 0.01859 | -0.007 | 25.835
4 | 0.545 | 0.01925 | -0.008 | 28.338
4.5 | 0.61 | 0.02008 | -0.009 | 30.38
5 | 0.675 | 0.02093 | -0.01 | 32.255
5.5 | 0.738 | 0.02183 | -0.011 | 33.815
6 | 0.798 | 0.02306 | -0.012 | 34.615
6.5 | 0.862 | 0.02744 | -0.013 | 31.413
7 | 0.913 | 0.02995 | -0.014 | 30.483
7.5 | 0.958 | 0.03265 | -0.015 | 29.352
8 | 0.996 | 0.03508 | -0.016 | 28.387
8.5 | 1.017 | 0.0386 | -0.016 | 26.356
9 | 0.89 | 0.07267 | -0.007 | 12.249
9.5 | 0.871 | 0.08256 | -0.007 | 10.555
10 | 0.704 | 0.1132 | -0.007 | 6.223
10.5 | 0.596 | 0.1536 | -0.008 | 3.882
11 | 0.625 | 0.17743 | -0.009 | 3.52
11.5 | 0.653 | 0.1958 | -0.01 | 3.335
12 | 0.681 | 0.21467 | -0.011 | 3.174
12.5 | 0.71 | 0.2243 | -0.012 | 3.166
13 | 0.739 | 0.24542 | -0.013 | 3.01
13.5 | 0.766 | 0.25321 | -0.013 | 3.027
14 | 0.795 | 0.27331 | -0.014 | 2.909
14.5 | 0.824 | 0.27664 | -0.015 | 2.979
15 | 0.852 | 0.2818 | -0.016 | 3.022
15.5 | 0.88 | 0.30295 | -0.017 | 2.906
16 | 0.908 | 0.31262 | -0.017 | 2.904
16.5 | 0.937 | 0.31017 | -0.018 | 3.021
17 | 0.964 | 0.32387 | -0.019 | 2.978
17.5 | 0.993 | 0.33695 | -0.02 | 2.948
18 | 1.021 | 0.35569 | -0.02 | 2.87
18.5 | 1.05 | 0.36212 | -0.021 | 2.899
19 | 1.077 | 0.36233 | -0.022 | 2.973
19.5 | 1.106 | 0.37812 | -0.023 | 2.925
20 | 1.133 | 0.38906 | -0.023 | 2.913

## 16. Re 100k Mach 0.50 (2)
BIGFOIL.COM POLAR EXPORT
NACA63A018
NACA63A018 |  |  |  | Cl Max: | 0.8681 | at alpha= | 7.5 | deg
XFOIL ncrit=9 |  |  |  | L/D Max: | 27.6767 | at alpha= | 7 | deg
Re: | 100000 |  |  | Cd Min: | 0.1027 | at alpha= | 12.5 | deg
Mach: | 0.5 |  |  | Cl=0 at alpha= | 3.1991 | deg
|  |  |  | @ Cl=0.1, Cd= | 0.039828
|  |  |  | @ Cl=0.4, Cd= | 0.0408
|  |  |  | @ Cl=0.6, Cd= | 0.1027
alpha (deg) | Cl | Cd | Cm | Cl/Cd
-12.5 | -0.5654 | 0.10242 | -0.051 | -5.5204
-12 | -0.645 | 0.08243 | -0.0622 | -7.8248
-11.5 | -0.7081 | 0.06842 | -0.0684 | -10.3493
-11 | -0.756 | 0.05811 | -0.0705 | -13.0098
-10.5 | -0.7662 | 0.05179 | -0.0687 | -14.7944
-10 | -0.7727 | 0.04635 | -0.0657 | -16.671
-9.5 | -0.7741 | 0.04175 | -0.0614 | -18.5413
-9 | -0.7678 | 0.03847 | -0.0558 | -19.9584
-8.5 | -0.7777 | 0.0357 | -0.0479 | -21.7843
-8 | -0.8199 | 0.03406 | -0.0356 | -24.0722
-7.5 | -0.8673 | 0.03268 | -0.0228 | -26.5392
-7 | -0.8292 | 0.03002 | -0.0235 | -27.6216
-6.5 | -0.753 | 0.03158 | -0.0226 | -23.8442
-6 | -0.5787 | 0.03718 | -0.0293 | -15.5648
-5.5 | -0.4159 | 0.04104 | -0.0368 | -10.134
-5 | -0.374 | 0.03944 | -0.0363 | -9.4828
-4.5 | -0.2099 | 0.04072 | -0.0482 | -5.1547
-4 | -0.1152 | 0.03992 | -0.0538 | -2.8858
-3.5 | -0.0363 | 0.03889 | -0.0576 | -0.9334
-3 | 0.0229 | 0.03774 | -0.0586 | 0.60678
-2.5 | 0.0418 | 0.03693 | -0.053 | 1.1319
-2 | 0.0478 | 0.03613 | -0.0453 | 1.323
-1.5 | 0.0245 | 0.03526 | -0.0329 | 0.69484
-1 | -0.0119 | 0.03484 | -0.0177 | -0.34156
-0.5 | -0.0418 | 0.03453 | -0.0033 | -1.2105
1 | 0.0099 | 0.03487 | 0.018 | 0.28391
1.5 | -0.0254 | 0.03529 | 0.0331 | -0.71975
2 | -0.0442 | 0.03608 | 0.0448 | -1.2251
2.5 | -0.0434 | 0.03696 | 0.0532 | -1.1742
3 | -0.0223 | 0.03768 | 0.0586 | -0.59183
3.5 | 0.0337 | 0.03898 | 0.0578 | 0.86455
4 | 0.1103 | 0.03996 | 0.0544 | 2.7603
4.5 | 0.2087 | 0.04073 | 0.0484 | 5.124
5 | 0.3661 | 0.03979 | 0.0368 | 9.2008
5.5 | 0.4124 | 0.04117 | 0.037 | 10.017
6 | 0.5842 | 0.03689 | 0.0289 | 15.8363
6.5 | 0.7534 | 0.03155 | 0.0226 | 23.8796
7 | 0.8303 | 0.03 | 0.0234 | 27.6767
7.5 | 0.8681 | 0.03265 | 0.0227 | 26.5881
8 | 0.8208 | 0.034 | 0.0356 | 24.1412
8.5 | 0.7799 | 0.03562 | 0.0478 | 21.895
9 | 0.7694 | 0.03841 | 0.0557 | 20.0312
9.5 | 0.7737 | 0.04179 | 0.0614 | 18.514
10 | 0.773 | 0.04632 | 0.0656 | 16.6883
10.5 | 0.7657 | 0.05186 | 0.0686 | 14.7648
11 | 0.7531 | 0.05834 | 0.0703 | 12.9088
11.5 | 0.7077 | 0.06852 | 0.0682 | 10.3284
12 | 0.6466 | 0.08239 | 0.0621 | 7.848
12.5 | 0.5656 | 0.1027 | 0.0506 | 5.5073

## 17. Re 250k Mach 0.00 (1)
BIGFOIL.COM POLAR EXPORT
NACA63A018
NACA63A018 |  |  |  | Cl Max: | 1.272 | at alpha= | 13 | deg
JavaFoil+Calcfoil stall+Eppler ext transition |  |  |  | L/D Max: | 62.546 | at alpha= | 7 | deg
Re: | 250000 |  |  | Cd Min: | 0.01005 | at alpha= | -0.5 | deg
Mach: | 0 |  |  | Cl=0 at alpha= | 0 | deg
|  |  |  | @ Cl=0.1, Cd= | 0.010116
|  |  |  | @ Cl=0.4, Cd= | 0.010776
|  |  |  | @ Cl=0.6, Cd= | 0.011376
alpha (deg) | Cl | Cd | Cm | Cl/Cd
-18 | -1.152 | 0.15974 | 0.012 | -7.214
-17.5 | -1.161 | 0.15153 | 0.012 | -7.664
-17 | -1.168 | 0.14381 | 0.011 | -8.119
-16.5 | -1.171 | 0.13632 | 0.011 | -8.593
-16 | -1.172 | 0.12884 | 0.011 | -9.1
-15.5 | -1.17 | 0.12182 | 0.011 | -9.605
-15 | -1.167 | 0.11578 | 0.012 | -10.082
-14.5 | -1.164 | 0.10792 | 0.013 | -10.785
-14 | -1.154 | 0.10081 | 0.014 | -11.45
-13.5 | -1.256 | 0.05372 | 0.021 | -23.374
-13 | -1.272 | 0.0416 | 0.021 | -30.567
-12.5 | -1.26 | 0.037 | 0.02 | -34.042
-12 | -1.239 | 0.03402 | 0.02 | -36.41
-11.5 | -1.212 | 0.03148 | 0.019 | -38.504
-11 | -1.182 | 0.02947 | 0.019 | -40.108
-10.5 | -1.148 | 0.02767 | 0.018 | -41.487
-10 | -1.111 | 0.02588 | 0.017 | -42.933
-9.5 | -1.071 | 0.02427 | 0.016 | -44.15
-9 | -1.029 | 0.02278 | 0.016 | -45.155
-8.5 | -0.984 | 0.02096 | 0.015 | -46.955
-8 | -0.937 | 0.01975 | 0.014 | -47.444
-7.5 | -0.888 | 0.01843 | 0.013 | -48.195
-7 | -0.841 | 0.01345 | 0.013 | -62.546
-6.5 | -0.786 | 0.01287 | 0.012 | -61.083
-6 | -0.73 | 0.01231 | 0.011 | -59.302
-5.5 | -0.672 | 0.01183 | 0.01 | -56.814
-5 | -0.614 | 0.01149 | 0.009 | -53.46
-4.5 | -0.559 | 0.01104 | 0.008 | -50.645
-4 | -0.498 | 0.0112 | 0.007 | -44.455
-3.5 | -0.436 | 0.01088 | 0.006 | -40.081
-3 | -0.374 | 0.0107 | 0.006 | -34.941
-2.5 | -0.312 | 0.01058 | 0.005 | -29.47
-2 | -0.25 | 0.01038 | 0.004 | -24.048
-1.5 | -0.187 | 0.01025 | 0.003 | -18.273
-1 | -0.125 | 0.01016 | 0.002 | -12.288
-0.5 | -0.062 | 0.01005 | 0.001 | -6.211
0 | 0 | 0.01047 | 0 | 0
0.5 | 0.062 | 0.01005 | -0.001 | 6.211
1 | 0.125 | 0.01016 | -0.002 | 12.288
1.5 | 0.187 | 0.01025 | -0.003 | 18.274
2 | 0.25 | 0.01038 | -0.004 | 24.049
2.5 | 0.312 | 0.01058 | -0.005 | 29.471
3 | 0.374 | 0.0107 | -0.006 | 34.944
3.5 | 0.436 | 0.01088 | -0.006 | 40.085
4 | 0.498 | 0.0112 | -0.007 | 44.461
4.5 | 0.559 | 0.01104 | -0.008 | 50.645
5 | 0.614 | 0.01149 | -0.009 | 53.46
5.5 | 0.672 | 0.01183 | -0.01 | 56.814
6 | 0.73 | 0.01231 | -0.011 | 59.302
6.5 | 0.786 | 0.01287 | -0.012 | 61.083
7 | 0.841 | 0.01345 | -0.013 | 62.546
7.5 | 0.888 | 0.01843 | -0.013 | 48.195
8 | 0.937 | 0.01975 | -0.014 | 47.444
8.5 | 0.984 | 0.02096 | -0.015 | 46.955
9 | 1.029 | 0.02278 | -0.016 | 45.155
9.5 | 1.071 | 0.02427 | -0.016 | 44.15
10 | 1.111 | 0.02588 | -0.017 | 42.933
10.5 | 1.148 | 0.02767 | -0.018 | 41.487
11 | 1.182 | 0.02947 | -0.019 | 40.108
11.5 | 1.212 | 0.03148 | -0.019 | 38.504
12 | 1.239 | 0.03402 | -0.02 | 36.41
12.5 | 1.26 | 0.037 | -0.02 | 34.042
13 | 1.272 | 0.0416 | -0.021 | 30.567
13.5 | 1.256 | 0.05372 | -0.021 | 23.374
14 | 1.154 | 0.10081 | -0.014 | 11.45
14.5 | 1.164 | 0.10792 | -0.013 | 10.785
15 | 1.167 | 0.11578 | -0.012 | 10.082
15.5 | 1.17 | 0.12182 | -0.011 | 9.605
16 | 1.172 | 0.12884 | -0.011 | 9.1
16.5 | 1.171 | 0.13632 | -0.011 | 8.593
17 | 1.168 | 0.14381 | -0.011 | 8.119
17.5 | 1.161 | 0.15153 | -0.012 | 7.664
18 | 1.152 | 0.15974 | -0.012 | 7.214

## 18. Re 250k Mach 0.00 (2)
BIGFOIL.COM POLAR EXPORT
NACA63A018
NACA63A018 |  |  |  | Cl Max: | 1.0636 | at alpha= | 17.5 | deg
XFOIL ncrit=9 |  |  |  | L/D Max: | 56.3683 | at alpha= | 7.5 | deg
Re: | 250000 |  |  | Cd Min: | 0.15534 | at alpha= | -20 | deg
Mach: | 0 |  |  | Cl=0 at alpha= | 0 | deg
|  |  |  | @ Cl=0.1, Cd= | 0.012573
|  |  |  | @ Cl=0.4, Cd= | 0.012696
|  |  |  | @ Cl=0.6, Cd= | 0.012697
alpha (deg) | Cl | Cd | Cm | Cl/Cd
-20 | -0.8199 | 0.15534 | -0.0108 | -5.2781
-19.5 | -0.9228 | 0.12478 | -0.0289 | -7.3954
-19 | -0.9775 | 0.10731 | -0.0385 | -9.1091
-18.5 | -1.0169 | 0.094 | -0.0451 | -10.8181
-18 | -1.0429 | 0.08363 | -0.0491 | -12.4704
-17.5 | -1.0628 | 0.07482 | -0.052 | -14.2048
-17 | -1.0507 | 0.07028 | -0.0521 | -14.9502
-16.5 | -1.0431 | 0.06535 | -0.0526 | -15.9617
-16 | -1.0384 | 0.06029 | -0.0531 | -17.2234
-15.5 | -1.0279 | 0.05588 | -0.0527 | -18.3948
-15 | -1.0079 | 0.05271 | -0.0518 | -19.1216
-14.5 | -0.9918 | 0.04923 | -0.0511 | -20.1463
-14 | -0.9739 | 0.04608 | -0.0498 | -21.135
-13.5 | -0.958 | 0.04283 | -0.0487 | -22.3675
-13 | -0.9447 | 0.03956 | -0.0471 | -23.8802
-12.5 | -0.932 | 0.03635 | -0.0454 | -25.6396
-12 | -0.9174 | 0.03344 | -0.0435 | -27.4342
-11.5 | -0.9066 | 0.03045 | -0.0409 | -29.7734
-11 | -0.8963 | 0.02768 | -0.0378 | -32.3808
-10.5 | -0.889 | 0.02509 | -0.0337 | -35.4324
-10 | -0.8845 | 0.02287 | -0.0284 | -38.6751
-9.5 | -0.8947 | 0.02096 | -0.02 | -42.6861
-9 | -0.9065 | 0.01964 | -0.0111 | -46.1558
-8.5 | -0.8589 | 0.01707 | -0.0138 | -50.3163
-8 | -0.8196 | 0.01487 | -0.0136 | -55.1177
-7.5 | -0.7678 | 0.01364 | -0.0141 | -56.2903
-7 | -0.6998 | 0.01305 | -0.0173 | -53.6245
-6 | -0.5819 | 0.01266 | -0.019 | -45.9637
-5.5 | -0.5348 | 0.01263 | -0.0171 | -42.3436
-5 | -0.4881 | 0.01263 | -0.0152 | -38.6461
-4.5 | -0.4414 | 0.01267 | -0.0131 | -34.8382
-4 | -0.3922 | 0.0127 | -0.0116 | -30.8819
-3.5 | -0.3397 | 0.01271 | -0.0108 | -26.727
-3 | -0.2879 | 0.01272 | -0.0098 | -22.6336
-2.5 | -0.2432 | 0.01265 | -0.0075 | -19.2253
-2 | -0.1986 | 0.01263 | -0.0052 | -15.7245
-1.5 | -0.1453 | 0.0126 | -0.0046 | -11.5317
-1 | -0.094 | 0.01257 | -0.0037 | -7.4781
-0.5 | -0.0509 | 0.01255 | -0.0011 | -4.0558
0 | 0 | 0.01255 | 0 | 0
0.5 | 0.051 | 0.01255 | 0.001 | 4.0637
1 | 0.0941 | 0.01257 | 0.0037 | 7.4861
1.5 | 0.1454 | 0.0126 | 0.0046 | 11.5397
2 | 0.1987 | 0.01262 | 0.0052 | 15.7448
2.5 | 0.2432 | 0.01265 | 0.0075 | 19.2253
3 | 0.2876 | 0.01271 | 0.0099 | 22.6279
3.5 | 0.3401 | 0.01271 | 0.0107 | 26.7585
4 | 0.3926 | 0.0127 | 0.0115 | 30.9134
4.5 | 0.4415 | 0.01267 | 0.0131 | 34.8461
5 | 0.487 | 0.01262 | 0.0154 | 38.5895
5.5 | 0.5347 | 0.01263 | 0.0172 | 42.3357
6 | 0.5817 | 0.01266 | 0.019 | 45.9479
6.5 | 0.6355 | 0.01277 | 0.0194 | 49.7651
7 | 0.6998 | 0.01305 | 0.0173 | 53.6245
7.5 | 0.7683 | 0.01363 | 0.014 | 56.3683
8 | 0.8202 | 0.01486 | 0.0134 | 55.1952
8.5 | 0.859 | 0.01707 | 0.0138 | 50.3222
9 | 0.9072 | 0.01964 | 0.011 | 46.1914
9.5 | 0.8947 | 0.02095 | 0.02 | 42.7064
10 | 0.886 | 0.0228 | 0.0282 | 38.8596
10.5 | 0.8885 | 0.02513 | 0.0338 | 35.3561
11 | 0.8979 | 0.02761 | 0.0376 | 32.5208
11.5 | 0.9102 | 0.03023 | 0.0405 | 30.1092
12 | 0.9189 | 0.03338 | 0.0432 | 27.5285
12.5 | 0.9328 | 0.03635 | 0.0451 | 25.6616
13 | 0.9448 | 0.03965 | 0.0468 | 23.8285
13.5 | 0.959 | 0.04287 | 0.0484 | 22.37
14 | 0.9742 | 0.04616 | 0.0495 | 21.1049
14.5 | 0.9907 | 0.04949 | 0.0507 | 20.0182
15 | 1.0067 | 0.05297 | 0.0514 | 19.0051
15.5 | 1.0244 | 0.05644 | 0.0523 | 18.1502
16 | 1.0375 | 0.06054 | 0.0525 | 17.1374
16.5 | 1.046 | 0.06531 | 0.0525 | 16.0159
17 | 1.0539 | 0.07018 | 0.0519 | 15.0171
17.5 | 1.0636 | 0.07509 | 0.0516 | 14.1643
18 | 1.0425 | 0.08412 | 0.0488 | 12.393
18.5 | 1.0171 | 0.09439 | 0.0448 | 10.7755
19 | 0.9703 | 0.10907 | 0.0373 | 8.8961
19.5 | 0.9191 | 0.12608 | 0.0279 | 7.2898
20 | 0.8551 | 0.14753 | 0.0157 | 5.7961

## 19. Re 250k Mach 0.10 (1)
BIGFOIL.COM POLAR EXPORT
NACA63A018
NACA63A018 |  |  |  | Cl Max: | 1.257 | at alpha= | 13 | deg
JavaFoil+Calcfoil stall+Eppler ext transition |  |  |  | L/D Max: | 62.325 | at alpha= | 7 | deg
Re: | 250000 |  |  | Cd Min: | 0.01018 | at alpha= | -1 | deg
Mach: | 0.1 |  |  | Cl=0 at alpha= | 0 | deg
|  |  |  | @ Cl=0.1, Cd= | 0.010313
|  |  |  | @ Cl=0.4, Cd= | 0.01085
|  |  |  | @ Cl=0.6, Cd= | 0.011398
alpha (deg) | Cl | Cd | Cm | Cl/Cd
-18 | -1.123 | 0.16271 | 0.012 | -6.905
-17.5 | -1.136 | 0.15335 | 0.011 | -7.408
-17 | -1.146 | 0.14593 | 0.011 | -7.852
-16.5 | -1.153 | 0.1379 | 0.011 | -8.358
-16 | -1.157 | 0.13088 | 0.011 | -8.838
-15.5 | -1.159 | 0.12356 | 0.012 | -9.38
-15 | -1.155 | 0.11606 | 0.01 | -9.95
-14.5 | -1.153 | 0.10993 | 0.012 | -10.487
-14 | -1.141 | 0.10397 | 0.012 | -10.974
-13.5 | -1.221 | 0.06382 | 0.02 | -19.127
-13 | -1.257 | 0.04484 | 0.021 | -28.024
-12.5 | -1.256 | 0.03794 | 0.021 | -33.106
-12 | -1.237 | 0.03467 | 0.02 | -35.677
-11.5 | -1.212 | 0.03201 | 0.019 | -37.861
-11 | -1.183 | 0.0299 | 0.019 | -39.553
-10.5 | -1.149 | 0.02807 | 0.018 | -40.951
-10 | -1.113 | 0.02624 | 0.017 | -42.426
-9.5 | -1.074 | 0.02459 | 0.016 | -43.684
-9 | -1.031 | 0.02305 | 0.016 | -44.758
-8.5 | -0.987 | 0.0212 | 0.015 | -46.582
-8 | -0.94 | 0.01995 | 0.014 | -47.116
-7.5 | -0.891 | 0.01869 | 0.013 | -47.676
-7 | -0.845 | 0.01355 | 0.013 | -62.325
-6.5 | -0.79 | 0.01295 | 0.012 | -60.946
-6 | -0.733 | 0.01238 | 0.011 | -59.207
-5.5 | -0.675 | 0.01189 | 0.01 | -56.786
-5 | -0.617 | 0.01154 | 0.009 | -53.436
-4.5 | -0.562 | 0.01108 | 0.008 | -50.666
-4 | -0.5 | 0.01122 | 0.007 | -44.572
-3.5 | -0.438 | 0.01096 | 0.006 | -39.969
-3 | -0.376 | 0.01078 | 0.006 | -34.863
-2.5 | -0.313 | 0.0106 | 0.005 | -29.57
-2 | -0.251 | 0.01046 | 0.004 | -23.976
-1.5 | -0.188 | 0.01026 | 0.003 | -18.341
-1 | -0.125 | 0.01018 | 0.002 | -12.331
-0.5 | -0.063 | 0.01051 | 0.001 | -5.972
0 | 0 | 0.01057 | 0 | 0
0.5 | 0.063 | 0.01051 | -0.001 | 5.972
1 | 0.125 | 0.01018 | -0.002 | 12.331
1.5 | 0.188 | 0.01026 | -0.003 | 18.343
2 | 0.251 | 0.01046 | -0.004 | 23.978
2.5 | 0.313 | 0.0106 | -0.005 | 29.571
3 | 0.376 | 0.01078 | -0.006 | 34.866
3.5 | 0.438 | 0.01096 | -0.006 | 39.973
4 | 0.5 | 0.01122 | -0.007 | 44.578
4.5 | 0.562 | 0.01108 | -0.008 | 50.666
5 | 0.617 | 0.01154 | -0.009 | 53.436
5.5 | 0.675 | 0.01189 | -0.01 | 56.786
6 | 0.733 | 0.01238 | -0.011 | 59.207
6.5 | 0.79 | 0.01295 | -0.012 | 60.946
7 | 0.845 | 0.01355 | -0.013 | 62.325
7.5 | 0.891 | 0.01869 | -0.013 | 47.676
8 | 0.94 | 0.01995 | -0.014 | 47.116
8.5 | 0.987 | 0.0212 | -0.015 | 46.582
9 | 1.031 | 0.02305 | -0.016 | 44.758
9.5 | 1.074 | 0.02459 | -0.016 | 43.684
10 | 1.113 | 0.02624 | -0.017 | 42.426
10.5 | 1.149 | 0.02807 | -0.018 | 40.951
11 | 1.183 | 0.0299 | -0.019 | 39.553
11.5 | 1.212 | 0.03201 | -0.019 | 37.861
12 | 1.237 | 0.03467 | -0.02 | 35.677
12.5 | 1.256 | 0.03794 | -0.021 | 33.106
13 | 1.257 | 0.04484 | -0.021 | 28.024
13.5 | 1.221 | 0.06382 | -0.02 | 19.127
14 | 1.141 | 0.10397 | -0.012 | 10.974
14.5 | 1.153 | 0.10993 | -0.012 | 10.487
15 | 1.155 | 0.11605 | -0.011 | 9.952
15.5 | 1.159 | 0.12356 | -0.012 | 9.38
16 | 1.157 | 0.13084 | -0.011 | 8.84
16.5 | 1.153 | 0.1379 | -0.011 | 8.358
17 | 1.146 | 0.1463 | -0.012 | 7.833
17.5 | 1.136 | 0.15335 | -0.011 | 7.408
18 | 1.124 | 0.16318 | -0.012 | 6.887

## 20. Re 250k Mach 0.10 (2)
BIGFOIL.COM POLAR EXPORT
NACA63A018
NACA63A018 |  |  |  | Cl Max: | 1.0412 | at alpha= | 17.5 | deg
XFOIL ncrit=9 |  |  |  | L/D Max: | 56.0248 | at alpha= | 7.5 | deg
Re: | 250000 |  |  | Cd Min: | 0.2121 | at alpha= | -20 | deg
Mach: | 0.1 |  |  | Cl=0 at alpha= | 0 | deg
|  |  |  | @ Cl=0.1, Cd= | 0.012622
|  |  |  | @ Cl=0.4, Cd= | 0.012754
|  |  |  | @ Cl=0.6, Cd= | 0.012745
alpha (deg) | Cl | Cd | Cm | Cl/Cd
-20 | -0.6623 | 0.2121 | 0.0116 | -3.1226
-19.5 | -0.8737 | 0.13599 | -0.0228 | -6.4247
-19 | -0.9376 | 0.11563 | -0.0347 | -8.1086
-18.5 | -0.9854 | 0.1002 | -0.043 | -9.8343
-18 | -1.0179 | 0.08841 | -0.0481 | -11.5134
-17.5 | -1.0433 | 0.07854 | -0.0518 | -13.2837
-17 | -1.0362 | 0.07326 | -0.0524 | -14.1441
-16.5 | -1.0321 | 0.06778 | -0.0532 | -15.2272
-16 | -1.0296 | 0.06231 | -0.0539 | -16.5238
-15.5 | -1.0211 | 0.05757 | -0.0537 | -17.7367
-15 | -1.0034 | 0.05406 | -0.0528 | -18.5609
-14.5 | -0.9877 | 0.05046 | -0.0521 | -19.5739
-14 | -0.9701 | 0.04716 | -0.0509 | -20.5704
-13.5 | -0.9544 | 0.04385 | -0.0498 | -21.7651
-13 | -0.9401 | 0.04057 | -0.0482 | -23.1723
-12.5 | -0.9265 | 0.03735 | -0.0466 | -24.8059
-12 | -0.9135 | 0.03426 | -0.0447 | -26.6637
-11.5 | -0.9036 | 0.03114 | -0.0421 | -29.0173
-11 | -0.8933 | 0.0283 | -0.0391 | -31.5654
-10.5 | -0.8857 | 0.02562 | -0.0351 | -34.5706
-10 | -0.8799 | 0.02336 | -0.0301 | -37.667
-9.5 | -0.8875 | 0.02135 | -0.0223 | -41.5691
-9 | -0.9055 | 0.02002 | -0.0123 | -45.2298
-8.5 | -0.8564 | 0.01737 | -0.0154 | -49.3034
-8 | -0.817 | 0.01504 | -0.0153 | -54.3218
-7.5 | -0.7677 | 0.01371 | -0.0155 | -55.9956
-7 | -0.6994 | 0.0131 | -0.0186 | -53.3893
-6.5 | -0.6341 | 0.01281 | -0.0208 | -49.5004
-6 | -0.5836 | 0.01271 | -0.0196 | -45.9166
-5.5 | -0.5351 | 0.01269 | -0.0179 | -42.1671
-5 | -0.4876 | 0.01269 | -0.016 | -38.424
-4.5 | -0.4409 | 0.01272 | -0.0139 | -34.6619
-4 | -0.3919 | 0.01276 | -0.0123 | -30.7132
-3.5 | -0.3407 | 0.01276 | -0.0111 | -26.7006
-3 | -0.2891 | 0.01278 | -0.01 | -22.6213
-2.5 | -0.2442 | 0.01271 | -0.0077 | -19.2132
-2 | -0.1973 | 0.01268 | -0.0057 | -15.5599
-1.5 | -0.1462 | 0.01265 | -0.0047 | -11.5573
-1 | -0.0967 | 0.01262 | -0.0033 | -7.6624
-0.5 | -0.049 | 0.0126 | -0.0015 | -3.8889
0 | 0 | 0.0126 | 0 | 0
0.5 | 0.0491 | 0.0126 | 0.0015 | 3.8968
1 | 0.0965 | 0.01262 | 0.0033 | 7.6466
1.5 | 0.1463 | 0.01265 | 0.0046 | 11.5652
2 | 0.1974 | 0.01268 | 0.0057 | 15.5678
2.5 | 0.2441 | 0.01271 | 0.0077 | 19.2054
3 | 0.2893 | 0.01277 | 0.01 | 22.6547
3.5 | 0.341 | 0.01277 | 0.011 | 26.7032
4 | 0.3922 | 0.01276 | 0.0122 | 30.7367
4.5 | 0.4408 | 0.01272 | 0.0139 | 34.6541
5 | 0.4867 | 0.01268 | 0.0162 | 38.3833
5.5 | 0.535 | 0.01268 | 0.018 | 42.1924
6 | 0.5835 | 0.01271 | 0.0196 | 45.9087
6.5 | 0.6352 | 0.01282 | 0.0206 | 49.5476
7 | 0.6994 | 0.0131 | 0.0186 | 53.3893
7.5 | 0.7681 | 0.01371 | 0.0154 | 56.0248
8 | 0.8176 | 0.01503 | 0.0152 | 54.3979
8.5 | 0.8566 | 0.01737 | 0.0153 | 49.3149
9 | 0.9064 | 0.02 | 0.0122 | 45.32
9.5 | 0.8875 | 0.02134 | 0.0223 | 41.5886
10 | 0.8803 | 0.02334 | 0.03 | 37.7164
10.5 | 0.8856 | 0.02564 | 0.0351 | 34.5398
11 | 0.8949 | 0.02822 | 0.0389 | 31.7116
11.5 | 0.9068 | 0.03095 | 0.0417 | 29.2989
12 | 0.9159 | 0.03414 | 0.0443 | 26.8278
12.5 | 0.9263 | 0.03743 | 0.0464 | 24.7475
13 | 0.9396 | 0.0407 | 0.0479 | 23.086
13.5 | 0.9551 | 0.04392 | 0.0495 | 21.7464
14 | 0.9706 | 0.04722 | 0.0507 | 20.5548
14.5 | 0.9867 | 0.05071 | 0.0517 | 19.4577
15 | 1.003 | 0.05422 | 0.0524 | 18.4987
15.5 | 1.0181 | 0.0581 | 0.0532 | 17.5232
16 | 1.0292 | 0.06252 | 0.0534 | 16.4619
16.5 | 1.0347 | 0.06777 | 0.0531 | 15.2678
17 | 1.039 | 0.07321 | 0.0522 | 14.1921
17.5 | 1.0412 | 0.07921 | 0.0512 | 13.1448
18 | 1.0171 | 0.08895 | 0.0478 | 11.4345
18.5 | 0.9862 | 0.10052 | 0.0427 | 9.811
19 | 0.9286 | 0.11782 | 0.0332 | 7.8815
19.5 | 0.8735 | 0.13663 | 0.0223 | 6.3932

## 21. Re 250k Mach 0.25 (1)
BIGFOIL.COM POLAR EXPORT
NACA63A018
NACA63A018 |  |  |  | Cl Max: | 1.211 | at alpha= | 12 | deg
JavaFoil+Calcfoil stall+Eppler ext transition |  |  |  | L/D Max: | 60.384 | at alpha= | 6.5 | deg
Re: | 250000 |  |  | Cd Min: | 0.0103 | at alpha= | -1 | deg
Mach: | 0.25 |  |  | Cl=0 at alpha= | 0 | deg
|  |  |  | @ Cl=0.1, Cd= | 0.010483
|  |  |  | @ Cl=0.4, Cd= | 0.01106
|  |  |  | @ Cl=0.6, Cd= | 0.011724
alpha (deg) | Cl | Cd | Cm | Cl/Cd
-17 | -0.953 | 0.16317 | 0.011 | -5.841
-16.5 | -0.989 | 0.15224 | 0.011 | -6.495
-16 | -1.019 | 0.14275 | 0.011 | -7.14
-15.5 | -1.044 | 0.13184 | 0.01 | -7.921
-15 | -1.064 | 0.12488 | 0.01 | -8.517
-14.5 | -1.077 | 0.11676 | 0.01 | -9.221
-14 | -1.082 | 0.10924 | 0.01 | -9.905
-13.5 | -1.084 | 0.1028 | 0.01 | -10.542
-13 | -1.079 | 0.09645 | 0.01 | -11.188
-12.5 | -1.173 | 0.05648 | 0.019 | -20.771
-12 | -1.21 | 0.04016 | 0.02 | -30.132
-11.5 | -1.201 | 0.03557 | 0.02 | -33.777
-11 | -1.181 | 0.03282 | 0.019 | -35.983
-10.5 | -1.154 | 0.03041 | 0.018 | -37.953
-10 | -1.122 | 0.02838 | 0.018 | -39.545
-9.5 | -1.086 | 0.02647 | 0.017 | -41.02
-9 | -1.046 | 0.02469 | 0.016 | -42.363
-8.5 | -1.002 | 0.02312 | 0.015 | -43.341
-8 | -0.957 | 0.02111 | 0.014 | -45.317
-7.5 | -0.908 | 0.01973 | 0.014 | -46.014
-7 | -0.859 | 0.01773 | 0.013 | -48.44
-6.5 | -0.808 | 0.01344 | 0.012 | -60.114
-6 | -0.751 | 0.01286 | 0.011 | -58.365
-5.5 | -0.692 | 0.01226 | 0.01 | -56.422
-5 | -0.632 | 0.01187 | 0.009 | -53.22
-4.5 | -0.571 | 0.01151 | 0.008 | -49.6
-4 | -0.513 | 0.01107 | 0.008 | -46.373
-3.5 | -0.45 | 0.01122 | 0.007 | -40.119
-3 | -0.386 | 0.01101 | 0.006 | -35.067
-2.5 | -0.322 | 0.01074 | 0.005 | -29.967
-2 | -0.258 | 0.01061 | 0.004 | -24.281
-1.5 | -0.193 | 0.01043 | 0.003 | -18.546
-1 | -0.129 | 0.0103 | 0.002 | -12.515
-0.5 | -0.064 | 0.01064 | 0.001 | -6.061
0 | 0 | 0.01065 | 0 | 0
0.5 | 0.064 | 0.01071 | -0.001 | 6.023
1 | 0.129 | 0.0103 | -0.002 | 12.517
1.5 | 0.193 | 0.01039 | -0.003 | 18.607
2 | 0.258 | 0.01061 | -0.004 | 24.283
2.5 | 0.322 | 0.01074 | -0.005 | 29.98
3 | 0.386 | 0.01101 | -0.006 | 35.071
3.5 | 0.45 | 0.01124 | -0.007 | 40.047
4 | 0.513 | 0.01116 | -0.008 | 46.012
4.5 | 0.571 | 0.01161 | -0.008 | 49.149
5 | 0.632 | 0.01185 | -0.009 | 53.302
5.5 | 0.692 | 0.01225 | -0.01 | 56.481
6 | 0.751 | 0.0128 | -0.011 | 58.64
6.5 | 0.808 | 0.01338 | -0.012 | 60.384
7 | 0.859 | 0.01772 | -0.013 | 48.474
7.5 | 0.908 | 0.01978 | -0.014 | 45.892
8 | 0.957 | 0.02111 | -0.014 | 45.318
8.5 | 1.002 | 0.02314 | -0.015 | 43.306
9 | 1.046 | 0.02467 | -0.016 | 42.38
9.5 | 1.086 | 0.02645 | -0.017 | 41.055
10 | 1.122 | 0.02838 | -0.018 | 39.54
10.5 | 1.154 | 0.03045 | -0.018 | 37.9
11 | 1.181 | 0.03282 | -0.019 | 35.978
11.5 | 1.201 | 0.03556 | -0.02 | 33.787
12 | 1.211 | 0.04004 | -0.02 | 30.236
12.5 | 1.086 | 0.08618 | -0.014 | 12.6
13 | 1.079 | 0.09645 | -0.01 | 11.19
13.5 | 1.083 | 0.10286 | -0.01 | 10.526
14 | 1.082 | 0.10959 | -0.01 | 9.873
14.5 | 1.076 | 0.11699 | -0.01 | 9.201
15 | 1.064 | 0.12488 | -0.01 | 8.517
15.5 | 1.044 | 0.13228 | -0.01 | 7.894
16 | 1.019 | 0.14353 | -0.011 | 7.101
16.5 | 0.989 | 0.15224 | -0.011 | 6.495
17 | 0.953 | 0.16272 | -0.011 | 5.858

## 22. Re 250k Mach 0.25 (2)
BIGFOIL.COM POLAR EXPORT
NACA63A018
NACA63A018 |  |  |  | Cl Max: | 0.9734 | at alpha= | 15 | deg
XFOIL ncrit=9 |  |  |  | L/D Max: | 53.481 | at alpha= | 7.5 | deg
Re: | 250000 |  |  | Cd Min: | 0.21976 | at alpha= | 20 | deg
Mach: | 0.25 |  |  | Cl=0 at alpha= | 0 | deg
|  |  |  | @ Cl=0.1, Cd= | 0.012939
|  |  |  | @ Cl=0.4, Cd= | 0.013075
|  |  |  | @ Cl=0.6, Cd= | 0.013043
alpha (deg) | Cl | Cd | Cm | Cl/Cd
-20 | -0.6647 | 0.218 | 0.013 | -3.0491
-19.5 | -0.6357 | 0.21322 | 0.0126 | -2.9814
-19 | -0.6185 | 0.2071 | 0.0096 | -2.9865
-18 | -0.7074 | 0.15448 | -0.0144 | -4.5792
-17.5 | -0.8498 | 0.11508 | -0.0371 | -7.3844
-17 | -0.8999 | 0.09886 | -0.046 | -9.1028
-16.5 | -0.9326 | 0.08676 | -0.0515 | -10.7492
-16 | -0.9556 | 0.07687 | -0.0552 | -12.4314
-15.5 | -0.9691 | 0.06874 | -0.057 | -14.0981
-15 | -0.97 | 0.06254 | -0.0574 | -15.5101
-14.5 | -0.9601 | 0.05785 | -0.0572 | -16.5964
-14 | -0.9501 | 0.05326 | -0.0567 | -17.8389
-13.5 | -0.9347 | 0.04948 | -0.0554 | -18.8905
-12.5 | -0.9056 | 0.04226 | -0.0524 | -21.4292
-12 | -0.8933 | 0.03877 | -0.0505 | -23.041
-11.5 | -0.8822 | 0.03537 | -0.0482 | -24.942
-11 | -0.8712 | 0.03218 | -0.0456 | -27.0727
-10.5 | -0.8623 | 0.02912 | -0.0422 | -29.612
-10 | -0.8571 | 0.02625 | -0.038 | -32.6514
-9.5 | -0.8589 | 0.02367 | -0.032 | -36.2864
-9 | -0.8808 | 0.02196 | -0.0216 | -40.1093
-8.5 | -0.8434 | 0.01904 | -0.0233 | -44.2962
-8 | -0.8021 | 0.01607 | -0.0247 | -49.9129
-7.5 | -0.7601 | 0.01422 | -0.024 | -53.4529
-7 | -0.6942 | 0.01341 | -0.0263 | -51.7673
-6.5 | -0.6405 | 0.01312 | -0.0255 | -48.8186
-6 | -0.5887 | 0.01301 | -0.024 | -45.2498
-5.5 | -0.5382 | 0.01297 | -0.0222 | -41.4958
-5 | -0.4883 | 0.01299 | -0.0202 | -37.5905
-4.5 | -0.4409 | 0.01304 | -0.0177 | -33.8113
-4 | -0.3942 | 0.01308 | -0.0151 | -30.1376
-3.5 | -0.3482 | 0.01307 | -0.0124 | -26.6412
-3 | -0.3031 | 0.01309 | -0.0096 | -23.1551
-2.5 | -0.2496 | 0.01307 | -0.0085 | -19.0972
-2 | -0.1943 | 0.013 | -0.0079 | -14.9462
-1.5 | -0.1514 | 0.01294 | -0.0048 | -11.7002
-1 | -0.1007 | 0.01294 | -0.0032 | -7.7821
-0.5 | -0.0481 | 0.01291 | -0.0021 | -3.7258
0 | 0 | 0.01288 | 0 | 0
0.5 | 0.0482 | 0.01291 | 0.002 | 3.7335
1 | 0.1008 | 0.01294 | 0.0032 | 7.7898
1.5 | 0.1513 | 0.01294 | 0.0048 | 11.6924
2 | 0.1946 | 0.013 | 0.0078 | 14.9692
2.5 | 0.2496 | 0.01307 | 0.0085 | 19.0972
3 | 0.3033 | 0.01308 | 0.0095 | 23.1881
3.5 | 0.3481 | 0.01308 | 0.0124 | 26.6131
4 | 0.3942 | 0.01308 | 0.0151 | 30.1376
4.5 | 0.4407 | 0.01304 | 0.0177 | 33.796
5 | 0.4881 | 0.01297 | 0.0202 | 37.633
5.5 | 0.5382 | 0.01297 | 0.0222 | 41.4958
6 | 0.589 | 0.01302 | 0.0239 | 45.2381
6.5 | 0.6412 | 0.01313 | 0.0253 | 48.8347
7 | 0.6942 | 0.01341 | 0.0263 | 51.7673
7.5 | 0.7605 | 0.01422 | 0.0239 | 53.481
8 | 0.8026 | 0.01606 | 0.0246 | 49.9751
8.5 | 0.8438 | 0.01903 | 0.0232 | 44.3405
9 | 0.8813 | 0.02192 | 0.0216 | 40.2053
9.5 | 0.8592 | 0.02365 | 0.0319 | 36.3298
10 | 0.8588 | 0.02616 | 0.0378 | 32.8287
10.5 | 0.8632 | 0.0291 | 0.0422 | 29.6632
11 | 0.8715 | 0.0322 | 0.0454 | 27.0652
11.5 | 0.8818 | 0.03545 | 0.0479 | 24.8745
12 | 0.8944 | 0.03877 | 0.0501 | 23.0694
12.5 | 0.9064 | 0.04231 | 0.052 | 21.4228
13 | 0.9179 | 0.04609 | 0.0537 | 19.9154
13.5 | 0.9343 | 0.04963 | 0.0549 | 18.8253
14 | 0.9506 | 0.05336 | 0.0564 | 17.8148
14.5 | 0.9598 | 0.05802 | 0.0567 | 16.5426
15 | 0.9734 | 0.06235 | 0.0576 | 15.6119
15.5 | 0.9657 | 0.06941 | 0.0565 | 13.913
16 | 0.9557 | 0.07711 | 0.0546 | 12.394
16.5 | 0.9328 | 0.08707 | 0.051 | 10.7132
17 | 0.9015 | 0.09897 | 0.0455 | 9.1088
17.5 | 0.8446 | 0.11651 | 0.0359 | 7.2492
18 | 0.6626 | 0.16834 | 0.008 | 3.9361
19 | 0.6202 | 0.20783 | -0.0101 | 2.9842
19.5 | 0.6359 | 0.21431 | -0.0137 | 2.9672
20 | 0.6579 | 0.21976 | -0.0158 | 2.9937

## 23. Re 250k Mach 0.50 (1)
BIGFOIL.COM POLAR EXPORT
NACA63A018
NACA63A018 |  |  |  | Cl Max: | 1.133 | at alpha= | 20 | deg
JavaFoil+Calcfoil stall+Eppler ext transition |  |  |  | L/D Max: | 54.544 | at alpha= | 6 | deg
Re: | 250000 |  |  | Cd Min: | 0.01117 | at alpha= | -2 | deg
Mach: | 0.5 |  |  | Cl=0 at alpha= | 0 | deg
|  |  |  | @ Cl=0.1, Cd= | 0.011495
|  |  |  | @ Cl=0.4, Cd= | 0.011706
|  |  |  | @ Cl=0.6, Cd= | 0.012748
alpha (deg) | Cl | Cd | Cm | Cl/Cd
-20 | -1.133 | 0.29399 | 0.023 | -3.855
-19.5 | -1.106 | 0.276 | 0.023 | -4.007
-19 | -1.077 | 0.27099 | 0.022 | -3.975
-18.5 | -1.05 | 0.26086 | 0.021 | -4.024
-18 | -1.021 | 0.25255 | 0.02 | -4.043
-17.5 | -0.993 | 0.25503 | 0.02 | -3.895
-17 | -0.965 | 0.24155 | 0.019 | -3.993
-16.5 | -0.937 | 0.23802 | 0.018 | -3.936
-16 | -0.908 | 0.23514 | 0.017 | -3.862
-15.5 | -0.881 | 0.22754 | 0.017 | -3.87
-15 | -0.852 | 0.21462 | 0.016 | -3.968
-14.5 | -0.824 | 0.21082 | 0.015 | -3.909
-14 | -0.795 | 0.20196 | 0.014 | -3.937
-13.5 | -0.767 | 0.18548 | 0.013 | -4.133
-13 | -0.739 | 0.17748 | 0.013 | -4.163
-12.5 | -0.71 | 0.16645 | 0.012 | -4.266
-12 | -0.682 | 0.15653 | 0.011 | -4.354
-11.5 | -0.653 | 0.15332 | 0.01 | -4.259
-11 | -0.625 | 0.13513 | 0.009 | -4.623
-10.5 | -0.596 | 0.12349 | 0.008 | -4.829
-10 | -0.704 | 0.0922 | 0.008 | -7.641
-9.5 | -0.871 | 0.07104 | 0.007 | -12.266
-9 | -1.035 | 0.03458 | 0.017 | -29.93
-8.5 | -1.03 | 0.03133 | 0.017 | -32.89
-8 | -1.004 | 0.02865 | 0.016 | -35.063
-7.5 | -0.967 | 0.02632 | 0.015 | -36.722
-7 | -0.922 | 0.02356 | 0.014 | -39.151
-6.5 | -0.872 | 0.02114 | 0.013 | -41.24
-6 | -0.822 | 0.01512 | 0.012 | -54.407
-5.5 | -0.762 | 0.01424 | 0.011 | -53.505
-5 | -0.698 | 0.01353 | 0.01 | -51.578
-4.5 | -0.631 | 0.01287 | 0.009 | -49.055
-4 | -0.563 | 0.01242 | 0.008 | -45.356
-3.5 | -0.495 | 0.01202 | 0.007 | -41.162
-3 | -0.425 | 0.01181 | 0.006 | -35.992
-2.5 | -0.355 | 0.01152 | 0.005 | -30.827
-2 | -0.285 | 0.01117 | 0.004 | -25.514
-1.5 | -0.216 | 0.01168 | 0.003 | -18.487
-1 | -0.144 | 0.01155 | 0.002 | -12.476
-0.5 | -0.072 | 0.01146 | 0.001 | -6.288
0 | 0 | 0.01142 | 0 | 0
0.5 | 0.072 | 0.01146 | -0.001 | 6.288
1 | 0.144 | 0.01155 | -0.002 | 12.478
1.5 | 0.216 | 0.01165 | -0.003 | 18.548
2 | 0.285 | 0.01117 | -0.004 | 25.52
2.5 | 0.355 | 0.01152 | -0.005 | 30.835
3 | 0.425 | 0.01181 | -0.006 | 36.008
3.5 | 0.495 | 0.01215 | -0.007 | 40.703
4 | 0.563 | 0.01252 | -0.008 | 45.003
4.5 | 0.631 | 0.01294 | -0.009 | 48.782
5 | 0.698 | 0.01355 | -0.01 | 51.499
5.5 | 0.762 | 0.0142 | -0.011 | 53.664
6 | 0.822 | 0.01508 | -0.012 | 54.544
6.5 | 0.872 | 0.02111 | -0.013 | 41.313
7 | 0.922 | 0.02352 | -0.014 | 39.209
7.5 | 0.966 | 0.02629 | -0.015 | 36.764
8 | 1.005 | 0.02861 | -0.016 | 35.11
8.5 | 1.03 | 0.03132 | -0.017 | 32.895
9 | 1.035 | 0.03465 | -0.017 | 29.871
9.5 | 0.871 | 0.07116 | -0.007 | 12.247
10 | 0.704 | 0.09219 | -0.008 | 7.642
10.5 | 0.596 | 0.12146 | -0.008 | 4.909
11 | 0.625 | 0.1351 | -0.009 | 4.624
11.5 | 0.653 | 0.148 | -0.01 | 4.412
12 | 0.681 | 0.16333 | -0.011 | 4.172
12.5 | 0.71 | 0.16722 | -0.012 | 4.246
13 | 0.739 | 0.18096 | -0.013 | 4.082
13.5 | 0.766 | 0.18747 | -0.013 | 4.089
14 | 0.795 | 0.2021 | -0.014 | 3.935
14.5 | 0.824 | 0.20734 | -0.015 | 3.975
15 | 0.852 | 0.21199 | -0.016 | 4.018
15.5 | 0.881 | 0.22721 | -0.017 | 3.875
16 | 0.908 | 0.23513 | -0.017 | 3.862
16.5 | 0.937 | 0.23463 | -0.018 | 3.994
17 | 0.965 | 0.24118 | -0.019 | 3.999
17.5 | 0.993 | 0.25503 | -0.02 | 3.895
18 | 1.021 | 0.25255 | -0.02 | 4.042
18.5 | 1.05 | 0.27494 | -0.021 | 3.818
19 | 1.077 | 0.27273 | -0.022 | 3.949
19.5 | 1.106 | 0.27633 | -0.023 | 4.002
20 | 1.133 | 0.29395 | -0.023 | 3.855

## 24. Re 250k Mach 0.50 (2)
BIGFOIL.COM POLAR EXPORT
NACA63A018
NACA63A018 |  |  |  | Cl Max: | 0.8017 | at alpha= | 11.5 | deg
XFOIL ncrit=9 |  |  |  | L/D Max: | 41.6667 | at alpha= | 7 | deg
Re: | 250000 |  |  | Cd Min: | 0.17516 | at alpha= | 16.5 | deg
Mach: | 0.5 |  |  | Cl=0 at alpha= | 0 | deg
|  |  |  | @ Cl=0.1, Cd= | 0.014411
|  |  |  | @ Cl=0.4, Cd= | 0.014797
|  |  |  | @ Cl=0.6, Cd= | 0.17516
alpha (deg) | Cl | Cd | Cm | Cl/Cd
-16.5 | -0.5911 | 0.17326 | -0.0141 | -3.4116
-16 | -0.5736 | 0.16655 | -0.017 | -3.444
-15.5 | -0.5745 | 0.15481 | -0.0227 | -3.711
-15 | -0.59 | 0.14052 | -0.0298 | -4.1987
-14.5 | -0.6476 | 0.11926 | -0.0416 | -5.4302
-14 | -0.6992 | 0.10213 | -0.0516 | -6.8462
-13.5 | -0.7445 | 0.08766 | -0.0595 | -8.493
-13 | -0.7743 | 0.07645 | -0.0644 | -10.1282
-12.5 | -0.7883 | 0.06801 | -0.0668 | -11.5909
-12 | -0.8007 | 0.06012 | -0.0679 | -13.3184
-11.5 | -0.803 | 0.05385 | -0.0674 | -14.9118
-11 | -0.7971 | 0.0487 | -0.0657 | -16.3676
-10.5 | -0.7874 | 0.04428 | -0.0633 | -17.7823
-10 | -0.7802 | 0.04011 | -0.0604 | -19.4515
-9.5 | -0.7778 | 0.03611 | -0.0567 | -21.5397
-9 | -0.7804 | 0.03254 | -0.0516 | -23.9828
-8.5 | -0.7753 | 0.02885 | -0.0482 | -26.8735
-8 | -0.7375 | 0.02349 | -0.0532 | -31.3963
-7.5 | -0.7007 | 0.0185 | -0.0577 | -37.8757
-7 | -0.6526 | 0.01566 | -0.0599 | -41.6731
-6.5 | -0.6062 | 0.01482 | -0.057 | -40.9042
-6 | -0.5637 | 0.01456 | -0.0518 | -38.7157
-5.5 | -0.5422 | 0.01454 | -0.0423 | -37.2902
-5 | -0.496 | 0.01463 | -0.0372 | -33.9029
-4.5 | -0.4521 | 0.01473 | -0.0318 | -30.6925
-4 | -0.4061 | 0.01479 | -0.0269 | -27.4577
-3.5 | -0.356 | 0.01481 | -0.023 | -24.0378
-3 | -0.3028 | 0.01474 | -0.0199 | -20.5427
-2.5 | -0.2591 | 0.01466 | -0.0151 | -17.6739
-2 | -0.2136 | 0.01457 | -0.0108 | -14.6603
-1.5 | -0.1547 | 0.01451 | -0.0091 | -10.6616
-1 | -0.0996 | 0.0144 | -0.0067 | -6.9167
-0.5 | -0.0566 | 0.01437 | -0.002 | -3.9388
0 | 0 | 0.01439 | 0 | 0
0.5 | 0.0564 | 0.01437 | 0.0021 | 3.9248
1 | 0.0994 | 0.01441 | 0.0068 | 6.898
1.5 | 0.1547 | 0.01452 | 0.0091 | 10.6543
2 | 0.2134 | 0.01457 | 0.0108 | 14.6465
2.5 | 0.2591 | 0.01465 | 0.0151 | 17.686
3 | 0.3031 | 0.01475 | 0.0198 | 20.5492
3.5 | 0.3557 | 0.01478 | 0.0231 | 24.0663
4 | 0.4065 | 0.0148 | 0.0268 | 27.4662
4.5 | 0.4524 | 0.01473 | 0.0317 | 30.7128
5 | 0.496 | 0.01461 | 0.0372 | 33.9493
5.5 | 0.5423 | 0.01454 | 0.0423 | 37.2971
6 | 0.564 | 0.01456 | 0.0517 | 38.7363
6.5 | 0.6072 | 0.01483 | 0.0568 | 40.944
7 | 0.6525 | 0.01566 | 0.0599 | 41.6667
7.5 | 0.7018 | 0.01848 | 0.0576 | 37.9762
8 | 0.7385 | 0.02346 | 0.0531 | 31.4791
9 | 0.7815 | 0.03248 | 0.0516 | 24.061
9.5 | 0.7777 | 0.03614 | 0.0566 | 21.5191
10 | 0.7807 | 0.04012 | 0.0602 | 19.4591
10.5 | 0.7877 | 0.04433 | 0.0632 | 17.769
11.5 | 0.8017 | 0.05406 | 0.0669 | 14.8298
12 | 0.8004 | 0.06031 | 0.0676 | 13.2714
12.5 | 0.7903 | 0.06796 | 0.0665 | 11.6289
13 | 0.7716 | 0.077 | 0.0637 | 10.0208
13.5 | 0.7383 | 0.08883 | 0.0582 | 8.3114
14 | 0.6969 | 0.10285 | 0.0506 | 6.7759
14.5 | 0.6364 | 0.12182 | 0.0394 | 5.2241
15 | 0.5916 | 0.14065 | 0.0294 | 4.2062
15.5 | 0.5908 | 0.15103 | 0.0245 | 3.9118
16 | 0.5843 | 0.16403 | 0.0181 | 3.5622
16.5 | 0.5882 | 0.17516 | 0.0128 | 3.3581

## 25. Re 500k Mach 0.00 (1)
BIGFOIL.COM POLAR EXPORT
NACA63A018
NACA63A018 |  |  |  | Cl Max: | 1.328 | at alpha= | 14.5 | deg
JavaFoil+Calcfoil stall+Eppler ext transition |  |  |  | L/D Max: | 80.445 | at alpha= | 7 | deg
Re: | 500000 |  |  | Cd Min: | 0.0079 | at alpha= | -0.5 | deg
Mach: | 0 |  |  | Cl=0 at alpha= | 0 | deg
|  |  |  | @ Cl=0.1, Cd= | 0.0081352
|  |  |  | @ Cl=0.4, Cd= | 0.0087061
|  |  |  | @ Cl=0.6, Cd= | 0.009238
alpha (deg) | Cl | Cd | Cm | Cl/Cd
-19.5 | -1.117 | 0.17388 | 0.016 | -6.426
-19 | -1.13 | 0.16544 | 0.014 | -6.83
-18.5 | -1.145 | 0.15774 | 0.015 | -7.261
-18 | -1.158 | 0.14922 | 0.015 | -7.759
-17.5 | -1.172 | 0.13959 | 0.016 | -8.395
-17 | -1.179 | 0.13196 | 0.016 | -8.936
-16.5 | -1.198 | 0.11742 | 0.018 | -10.204
-16 | -1.237 | 0.09269 | 0.021 | -13.346
-15.5 | -1.309 | 0.05824 | 0.024 | -22.482
-15 | -1.326 | 0.04878 | 0.024 | -27.177
-14.5 | -1.328 | 0.04333 | 0.023 | -30.646
-14 | -1.322 | 0.03921 | 0.023 | -33.708
-13.5 | -1.31 | 0.03605 | 0.022 | -36.342
-13 | -1.294 | 0.03319 | 0.021 | -38.991
-12.5 | -1.274 | 0.03069 | 0.021 | -41.513
-12 | -1.25 | 0.02854 | 0.02 | -43.787
-11.5 | -1.222 | 0.02668 | 0.019 | -45.813
-11 | -1.191 | 0.02499 | 0.019 | -47.675
-10.5 | -1.157 | 0.02346 | 0.018 | -49.34
-10 | -1.12 | 0.02197 | 0.017 | -51.001
-9.5 | -1.08 | 0.02064 | 0.017 | -52.316
-9 | -1.036 | 0.01941 | 0.016 | -53.411
-8.5 | -0.993 | 0.0177 | 0.015 | -56.087
-8 | -0.944 | 0.01669 | 0.014 | -56.594
-7.5 | -0.894 | 0.01561 | 0.013 | -57.265
-7 | -0.85 | 0.01057 | 0.013 | -80.445
-6.5 | -0.798 | 0.01048 | 0.012 | -76.183
-6 | -0.74 | 0.01 | 0.011 | -73.998
-5.5 | -0.681 | 0.00953 | 0.01 | -71.423
-5 | -0.62 | 0.00932 | 0.009 | -66.555
-4.5 | -0.559 | 0.00907 | 0.008 | -61.679
-4 | -0.498 | 0.00896 | 0.007 | -55.559
-3.5 | -0.436 | 0.00877 | 0.006 | -49.696
-3 | -0.374 | 0.00866 | 0.006 | -43.17
-2.5 | -0.312 | 0.00857 | 0.005 | -36.381
-2 | -0.25 | 0.00847 | 0.004 | -29.451
-1.5 | -0.187 | 0.00839 | 0.003 | -22.326
-1 | -0.125 | 0.00829 | 0.002 | -15.065
-0.5 | -0.062 | 0.0079 | 0.001 | -7.904
0 | 0 | 0.00804 | 0 | 0
0.5 | 0.062 | 0.0079 | -0.001 | 7.904
1 | 0.125 | 0.00829 | -0.002 | 15.065
1.5 | 0.187 | 0.00839 | -0.003 | 22.326
2 | 0.25 | 0.00847 | -0.004 | 29.451
2.5 | 0.312 | 0.00857 | -0.005 | 36.381
3 | 0.374 | 0.00866 | -0.006 | 43.17
3.5 | 0.436 | 0.00877 | -0.006 | 49.698
4 | 0.498 | 0.00896 | -0.007 | 55.562
4.5 | 0.559 | 0.00907 | -0.008 | 61.682
5 | 0.62 | 0.00932 | -0.009 | 66.559
5.5 | 0.681 | 0.00953 | -0.01 | 71.428
6 | 0.74 | 0.01 | -0.011 | 74.005
6.5 | 0.799 | 0.01048 | -0.012 | 76.192
7 | 0.85 | 0.01057 | -0.013 | 80.445
7.5 | 0.894 | 0.01561 | -0.013 | 57.265
8 | 0.944 | 0.01669 | -0.014 | 56.594
8.5 | 0.993 | 0.0177 | -0.015 | 56.087
9 | 1.036 | 0.01941 | -0.016 | 53.411
9.5 | 1.08 | 0.02064 | -0.017 | 52.316
10 | 1.12 | 0.02197 | -0.017 | 51.001
10.5 | 1.157 | 0.02346 | -0.018 | 49.34
11 | 1.191 | 0.02499 | -0.019 | 47.675
11.5 | 1.222 | 0.02668 | -0.019 | 45.813
12 | 1.25 | 0.02854 | -0.02 | 43.787
12.5 | 1.274 | 0.03069 | -0.021 | 41.513
13 | 1.294 | 0.03319 | -0.021 | 38.991
13.5 | 1.31 | 0.03605 | -0.022 | 36.342
14 | 1.322 | 0.03921 | -0.023 | 33.708
14.5 | 1.328 | 0.04333 | -0.023 | 30.646
15 | 1.326 | 0.04878 | -0.024 | 27.177
15.5 | 1.309 | 0.05824 | -0.024 | 22.482
16 | 1.237 | 0.09269 | -0.021 | 13.346
16.5 | 1.198 | 0.11742 | -0.018 | 10.204
17 | 1.179 | 0.13196 | -0.016 | 8.936
17.5 | 1.172 | 0.13959 | -0.016 | 8.395
18 | 1.158 | 0.14922 | -0.015 | 7.759
18.5 | 1.145 | 0.15774 | -0.015 | 7.261
19 | 1.13 | 0.16544 | -0.014 | 6.83
19.5 | 1.117 | 0.17388 | -0.016 | 6.426

## 26. Re 500k Mach 0.00 (2)
BIGFOIL.COM POLAR EXPORT
NACA63A018
NACA63A018 |  |  |  | Cl Max: | 1.0853 | at alpha= | 18.5 | deg
XFOIL ncrit=9 |  |  |  | L/D Max: | 65 | at alpha= | 7.5 | deg
Re: | 500000 |  |  | Cd Min: | 0.10607 | at alpha= | -20 | deg
Mach: | 0 |  |  | Cl=0 at alpha= | -0.0010081 | deg
|  |  |  | @ Cl=0.1, Cd= | 0.0088132
|  |  |  | @ Cl=0.4, Cd= | 0.0090759
|  |  |  | @ Cl=0.6, Cd= | 0.0096032
alpha (deg) | Cl | Cd | Cm | Cl/Cd
-20 | -1.0787 | 0.10607 | -0.0316 | -10.1697
-19.5 | -1.082 | 0.09916 | -0.0339 | -10.9117
-19 | -1.0826 | 0.0925 | -0.0363 | -11.7038
-18.5 | -1.0831 | 0.08575 | -0.0388 | -12.6309
-18 | -1.0824 | 0.07945 | -0.0407 | -13.6237
-17.5 | -1.0805 | 0.07341 | -0.0423 | -14.7187
-17 | -1.0769 | 0.06768 | -0.0437 | -15.9116
-16.5 | -1.073 | 0.06241 | -0.0444 | -17.1928
-16 | -1.0715 | 0.05699 | -0.045 | -18.8015
-15.5 | -1.0641 | 0.05231 | -0.0454 | -20.3422
-15 | -1.0563 | 0.04783 | -0.0453 | -22.0845
-14.5 | -1.0525 | 0.04325 | -0.0448 | -24.3353
-14 | -1.0424 | 0.03943 | -0.0441 | -26.4367
-13.5 | -1.0326 | 0.03579 | -0.0429 | -28.8516
-13 | -1.0228 | 0.03236 | -0.0413 | -31.6069
-12.5 | -1.0099 | 0.02934 | -0.0394 | -34.4206
-12 | -0.9955 | 0.02665 | -0.0371 | -37.3546
-11.5 | -0.9791 | 0.02432 | -0.0343 | -40.259
-11 | -0.9645 | 0.02218 | -0.0308 | -43.4851
-10.5 | -0.9534 | 0.02029 | -0.0261 | -46.9887
-10 | -0.9491 | 0.01879 | -0.0194 | -50.5109
-9.5 | -0.9127 | 0.0171 | -0.0188 | -53.3743
-9 | -0.8581 | 0.0154 | -0.0214 | -55.7208
-8.5 | -0.7971 | 0.01374 | -0.0251 | -58.0131
-8 | -0.7395 | 0.01216 | -0.028 | -60.8141
-7.5 | -0.6899 | 0.01062 | -0.0291 | -64.9623
-7 | -0.6408 | 0.00988 | -0.0288 | -64.8583
-6.5 | -0.5918 | 0.00955 | -0.0279 | -61.9686
-6 | -0.5484 | 0.00936 | -0.0256 | -58.5897
-5.5 | -0.5057 | 0.00925 | -0.0229 | -54.6703
-5 | -0.4632 | 0.00917 | -0.0202 | -50.5125
-4.5 | -0.4209 | 0.0091 | -0.0174 | -46.2527
-4 | -0.3784 | 0.00905 | -0.0146 | -41.8122
-3.5 | -0.3322 | 0.00898 | -0.0125 | -36.9933
-3 | -0.2861 | 0.00896 | -0.0105 | -31.9308
-2.5 | -0.2406 | 0.0089 | -0.0082 | -27.0337
-2 | -0.1941 | 0.00887 | -0.0062 | -21.8828
-1.5 | -0.1452 | 0.00884 | -0.0048 | -16.4253
-1 | -0.0959 | 0.0088 | -0.0034 | -10.8977
-0.5 | -0.0495 | 0.00879 | -0.0013 | -5.6314
0 | 0.0001 | 0.00878 | 0 | 0.01139
0.5 | 0.0496 | 0.00879 | 0.0013 | 5.6428
1 | 0.0961 | 0.00881 | 0.0033 | 10.9081
1.5 | 0.1452 | 0.00885 | 0.0048 | 16.4068
2 | 0.1942 | 0.00886 | 0.0062 | 21.9187
2.5 | 0.2408 | 0.00891 | 0.0082 | 27.0258
3 | 0.2864 | 0.00896 | 0.0104 | 31.9643
3.5 | 0.3337 | 0.009 | 0.0122 | 37.0778
4 | 0.3784 | 0.00905 | 0.0146 | 41.8122
4.5 | 0.4201 | 0.0091 | 0.0175 | 46.1648
5 | 0.463 | 0.00918 | 0.0202 | 50.4357
5.5 | 0.5055 | 0.00925 | 0.023 | 54.6486
6 | 0.5482 | 0.00936 | 0.0256 | 58.5684
6.5 | 0.5921 | 0.00955 | 0.0278 | 62
7 | 0.6411 | 0.00988 | 0.0287 | 64.8887
7.5 | 0.6903 | 0.01062 | 0.029 | 65
8 | 0.7411 | 0.01208 | 0.0278 | 61.3493
8.5 | 0.7969 | 0.01379 | 0.0251 | 57.7883
9 | 0.8587 | 0.0154 | 0.0213 | 55.7597
9.5 | 0.9126 | 0.01714 | 0.0188 | 53.2439
10 | 0.9504 | 0.01874 | 0.0192 | 50.715
10.5 | 0.9551 | 0.02022 | 0.0259 | 47.2354
11 | 0.9667 | 0.02207 | 0.0306 | 43.8015
11.5 | 0.9809 | 0.02423 | 0.0341 | 40.4829
12 | 0.9967 | 0.02661 | 0.0369 | 37.4558
12.5 | 1.0121 | 0.02924 | 0.0391 | 34.6135
13 | 1.0229 | 0.03243 | 0.0412 | 31.5418
13.5 | 1.0313 | 0.03599 | 0.0428 | 28.6552
14 | 1.0433 | 0.03947 | 0.0439 | 26.4327
14.5 | 1.053 | 0.04335 | 0.0446 | 24.2907
15 | 1.0602 | 0.04767 | 0.0449 | 22.2404
15.5 | 1.0663 | 0.0523 | 0.045 | 20.3881
16 | 1.0728 | 0.05703 | 0.0447 | 18.8112
16.5 | 1.0742 | 0.06246 | 0.0442 | 17.1982
17 | 1.0779 | 0.06773 | 0.0435 | 15.9147
17.5 | 1.0825 | 0.07323 | 0.0424 | 14.7822
18 | 1.0834 | 0.0796 | 0.0403 | 13.6106
18.5 | 1.0853 | 0.08571 | 0.0385 | 12.6625
19 | 1.0844 | 0.09237 | 0.0362 | 11.7397
19.5 | 1.085 | 0.09884 | 0.034 | 10.9773
20 | 1.0838 | 0.10571 | 0.0315 | 10.2526

## 27. Re 500k Mach 0.10 (1)
BIGFOIL.COM POLAR EXPORT
NACA63A018
NACA63A018 |  |  |  | Cl Max: | 1.314 | at alpha= | 14.5 | deg
JavaFoil+Calcfoil stall+Eppler ext transition |  |  |  | L/D Max: | 78.722 | at alpha= | 7 | deg
Re: | 500000 |  |  | Cd Min: | 0.00791 | at alpha= | -0.5 | deg
Mach: | 0.1 |  |  | Cl=0 at alpha= | 0 | deg
|  |  |  | @ Cl=0.1, Cd= | 0.0081427
|  |  |  | @ Cl=0.4, Cd= | 0.0087287
|  |  |  | @ Cl=0.6, Cd= | 0.0092457
alpha (deg) | Cl | Cd | Cm | Cl/Cd
-19.5 | -1.076 | 0.17658 | 0.015 | -6.096
-19 | -1.095 | 0.16775 | 0.015 | -6.53
-18.5 | -1.112 | 0.15962 | 0.015 | -6.97
-18 | -1.127 | 0.15178 | 0.014 | -7.427
-17.5 | -1.143 | 0.14261 | 0.015 | -8.013
-17 | -1.157 | 0.13352 | 0.016 | -8.666
-16.5 | -1.166 | 0.12534 | 0.016 | -9.306
-16 | -1.195 | 0.10626 | 0.019 | -11.248
-15.5 | -1.286 | 0.06254 | 0.023 | -20.558
-15 | -1.3 | 0.05369 | 0.023 | -24.216
-14.5 | -1.314 | 0.04507 | 0.023 | -29.158
-14 | -1.311 | 0.04062 | 0.023 | -32.273
-13.5 | -1.303 | 0.03685 | 0.022 | -35.37
-13 | -1.289 | 0.03392 | 0.022 | -38.007
-12.5 | -1.271 | 0.03138 | 0.021 | -40.506
-12 | -1.249 | 0.02906 | 0.02 | -42.96
-11.5 | -1.222 | 0.02714 | 0.02 | -45.02
-11 | -1.192 | 0.02538 | 0.019 | -46.971
-10.5 | -1.159 | 0.02381 | 0.018 | -48.686
-10 | -1.123 | 0.02227 | 0.017 | -50.398
-9.5 | -1.082 | 0.02093 | 0.017 | -51.718
-9 | -1.039 | 0.01963 | 0.016 | -52.945
-8.5 | -0.996 | 0.01789 | 0.015 | -55.643
-8 | -0.948 | 0.01685 | 0.014 | -56.235
-7.5 | -0.897 | 0.01583 | 0.013 | -56.682
-7 | -0.852 | 0.01082 | 0.013 | -78.722
-6.5 | -0.802 | 0.0102 | 0.012 | -78.621
-6 | -0.744 | 0.01004 | 0.011 | -74.056
-5.5 | -0.684 | 0.00962 | 0.01 | -71.117
-5 | -0.623 | 0.00934 | 0.009 | -66.718
-4.5 | -0.562 | 0.00909 | 0.008 | -61.856
-4 | -0.5 | 0.00897 | 0.007 | -55.739
-3.5 | -0.438 | 0.00879 | 0.006 | -49.865
-3 | -0.376 | 0.00869 | 0.006 | -43.252
-2.5 | -0.313 | 0.00859 | 0.005 | -36.507
-2 | -0.251 | 0.00849 | 0.004 | -29.555
-1.5 | -0.188 | 0.0084 | 0.003 | -22.403
-1 | -0.125 | 0.0083 | 0.002 | -15.116
-0.5 | -0.063 | 0.00791 | 0.001 | -7.934
0 | 0 | 0.00806 | 0 | 0
0.5 | 0.063 | 0.00791 | -0.001 | 7.934
1 | 0.125 | 0.0083 | -0.002 | 15.116
1.5 | 0.188 | 0.0084 | -0.003 | 22.403
2 | 0.251 | 0.00849 | -0.004 | 29.555
2.5 | 0.313 | 0.00859 | -0.005 | 36.507
3 | 0.376 | 0.00869 | -0.006 | 43.252
3.5 | 0.438 | 0.00879 | -0.006 | 49.867
4 | 0.5 | 0.00897 | -0.007 | 55.741
4.5 | 0.562 | 0.00909 | -0.008 | 61.859
5 | 0.623 | 0.00934 | -0.009 | 66.722
5.5 | 0.684 | 0.00962 | -0.01 | 71.123
6 | 0.744 | 0.01004 | -0.011 | 74.063
6.5 | 0.802 | 0.0102 | -0.012 | 78.621
7 | 0.852 | 0.01082 | -0.013 | 78.722
7.5 | 0.897 | 0.01583 | -0.013 | 56.682
8 | 0.948 | 0.01685 | -0.014 | 56.235
8.5 | 0.996 | 0.01789 | -0.015 | 55.643
9 | 1.039 | 0.01963 | -0.016 | 52.945
9.5 | 1.082 | 0.02093 | -0.017 | 51.718
10 | 1.123 | 0.02227 | -0.017 | 50.398
10.5 | 1.159 | 0.02381 | -0.018 | 48.686
11 | 1.192 | 0.02538 | -0.019 | 46.971
11.5 | 1.222 | 0.02714 | -0.02 | 45.02
12 | 1.249 | 0.02906 | -0.02 | 42.96
12.5 | 1.271 | 0.03138 | -0.021 | 40.506
13 | 1.289 | 0.03392 | -0.022 | 38.007
13.5 | 1.303 | 0.03685 | -0.022 | 35.37
14 | 1.311 | 0.04062 | -0.023 | 32.273
14.5 | 1.314 | 0.04507 | -0.023 | 29.158
15 | 1.305 | 0.05202 | -0.023 | 25.092
15.5 | 1.286 | 0.06254 | -0.023 | 20.558
16 | 1.18 | 0.114 | -0.017 | 10.354
16.5 | 1.166 | 0.12534 | -0.016 | 9.306
17 | 1.159 | 0.1326 | -0.017 | 8.739
17.5 | 1.143 | 0.14261 | -0.015 | 8.013
18 | 1.13 | 0.15056 | -0.016 | 7.506
18.5 | 1.112 | 0.15962 | -0.015 | 6.97
19 | 1.095 | 0.16827 | -0.015 | 6.505
19.5 | 1.076 | 0.17658 | -0.015 | 6.096

## 28. Re 500k Mach 0.10 (2)
BIGFOIL.COM POLAR EXPORT
NACA63A018
NACA63A018 |  |  |  | Cl Max: | 1.0723 | at alpha= | 18.5 | deg
XFOIL ncrit=9 |  |  |  | L/D Max: | 64.5126 | at alpha= | 7 | deg
Re: | 500000 |  |  | Cd Min: | 0.11105 | at alpha= | -20 | deg
Mach: | 0.1 |  |  | Cl=0 at alpha= | -0.00099206 | deg
|  |  |  | @ Cl=0.1, Cd= | 0.0088516
|  |  |  | @ Cl=0.4, Cd= | 0.0091046
|  |  |  | @ Cl=0.6, Cd= | 0.0096434
alpha (deg) | Cl | Cd | Cm | Cl/Cd
-20 | -1.0581 | 0.11105 | -0.0303 | -9.5281
-19.5 | -1.0661 | 0.10302 | -0.0335 | -10.3485
-19 | -1.0681 | 0.09604 | -0.036 | -11.1214
-18.5 | -1.07 | 0.089 | -0.0388 | -12.0225
-18 | -1.0707 | 0.08235 | -0.0409 | -13.0018
-17.5 | -1.0698 | 0.07606 | -0.0427 | -14.0652
-17 | -1.0675 | 0.07007 | -0.0442 | -15.2348
-16.5 | -1.0618 | 0.06476 | -0.0451 | -16.3959
-16 | -1.0627 | 0.05904 | -0.0457 | -17.9997
-15.5 | -1.0559 | 0.05419 | -0.0462 | -19.4851
-15 | -1.0465 | 0.04974 | -0.0462 | -21.0394
-14.5 | -1.0447 | 0.04487 | -0.0458 | -23.2828
-14 | -1.036 | 0.04081 | -0.0452 | -25.3859
-13.5 | -1.0241 | 0.03724 | -0.0442 | -27.5
-13 | -1.0178 | 0.03341 | -0.0425 | -30.4639
-12.5 | -1.0048 | 0.03032 | -0.0407 | -33.1398
-12 | -0.9881 | 0.02769 | -0.0386 | -35.6844
-11.5 | -0.9752 | 0.02503 | -0.0358 | -38.9612
-11 | -0.9622 | 0.02269 | -0.0323 | -42.4063
-10.5 | -0.9504 | 0.02072 | -0.0278 | -45.8687
-10 | -0.9444 | 0.01912 | -0.0215 | -49.3933
-9.5 | -0.912 | 0.01746 | -0.02 | -52.2337
-9 | -0.8576 | 0.01566 | -0.0227 | -54.7637
-8.5 | -0.797 | 0.01391 | -0.0264 | -57.2969
-8 | -0.7385 | 0.01233 | -0.0294 | -59.8946
-7.5 | -0.6898 | 0.01074 | -0.0303 | -64.2272
-7 | -0.6415 | 0.00996 | -0.0298 | -64.4076
-6.5 | -0.5924 | 0.00959 | -0.0288 | -61.7727
-6 | -0.5501 | 0.0094 | -0.0262 | -58.5213
-5.5 | -0.5079 | 0.00928 | -0.0234 | -54.7306
-5 | -0.4644 | 0.00922 | -0.0208 | -50.3688
-4.5 | -0.4219 | 0.00914 | -0.0179 | -46.1597
-4 | -0.3794 | 0.00908 | -0.015 | -41.7841
-3.5 | -0.3335 | 0.00901 | -0.0128 | -37.0144
-3 | -0.2875 | 0.00898 | -0.0106 | -32.0156
-2.5 | -0.2412 | 0.00894 | -0.0085 | -26.9799
-2 | -0.1954 | 0.00891 | -0.0062 | -21.9304
-1.5 | -0.1459 | 0.00887 | -0.0048 | -16.4487
-1 | -0.0958 | 0.00885 | -0.0035 | -10.8249
-0.5 | -0.0503 | 0.00883 | -0.0012 | -5.6965
0 | 0.0001 | 0.00881 | 0 | 0.011351
0.5 | 0.0503 | 0.00883 | 0.0012 | 5.6965
1 | 0.096 | 0.00885 | 0.0035 | 10.8475
1.5 | 0.1458 | 0.00887 | 0.0049 | 16.4374
2 | 0.1955 | 0.00891 | 0.0062 | 21.9416
2.5 | 0.2414 | 0.00894 | 0.0084 | 27.0022
3 | 0.2878 | 0.00899 | 0.0105 | 32.0133
3.5 | 0.3349 | 0.00903 | 0.0125 | 37.0875
4 | 0.3795 | 0.00908 | 0.015 | 41.7952
4.5 | 0.4211 | 0.00913 | 0.0181 | 46.1227
5 | 0.4649 | 0.00921 | 0.0206 | 50.4777
5.5 | 0.5077 | 0.00928 | 0.0234 | 54.7091
6 | 0.55 | 0.0094 | 0.0262 | 58.5106
6.5 | 0.5927 | 0.00959 | 0.0288 | 61.804
7 | 0.6419 | 0.00995 | 0.0297 | 64.5126
7.5 | 0.6903 | 0.01073 | 0.0302 | 64.3336
8 | 0.7404 | 0.01224 | 0.0291 | 60.4902
8.5 | 0.7965 | 0.01399 | 0.0264 | 56.9335
9 | 0.8583 | 0.01565 | 0.0226 | 54.8435
9.5 | 0.9121 | 0.01749 | 0.02 | 52.1498
10 | 0.9456 | 0.01908 | 0.0213 | 49.5597
10.5 | 0.9519 | 0.02065 | 0.0276 | 46.0969
11 | 0.9641 | 0.0226 | 0.0321 | 42.6593
11.5 | 0.9787 | 0.02484 | 0.0355 | 39.4002
12 | 0.9911 | 0.02753 | 0.0383 | 36.0007
12.5 | 1.0061 | 0.03029 | 0.0405 | 33.2156
13 | 1.0172 | 0.03354 | 0.0424 | 30.328
13.5 | 1.0267 | 0.03711 | 0.0439 | 27.6664
14 | 1.0368 | 0.04086 | 0.045 | 25.3744
14.5 | 1.0431 | 0.04515 | 0.0456 | 23.103
15 | 1.0524 | 0.04941 | 0.0458 | 21.2993
15.5 | 1.0576 | 0.05425 | 0.0458 | 19.4949
16 | 1.0638 | 0.05911 | 0.0454 | 17.997
16.5 | 1.0635 | 0.06474 | 0.0449 | 16.4272
17 | 1.0686 | 0.0701 | 0.044 | 15.2439
17.5 | 1.0721 | 0.07585 | 0.0428 | 14.1345
18 | 1.0717 | 0.0825 | 0.0405 | 12.9903
18.5 | 1.0723 | 0.08894 | 0.0385 | 12.0564
19 | 1.0702 | 0.09583 | 0.0361 | 11.1677
19.5 | 1.0688 | 0.10277 | 0.0335 | 10.3999
20 | 1.0642 | 0.11045 | 0.0304 | 9.6351

## 29. Re 500k Mach 0.25 (1)
BIGFOIL.COM POLAR EXPORT
NACA63A018
NACA63A018 |  |  |  | Cl Max: | 1.243 | at alpha= | 13 | deg
JavaFoil+Calcfoil stall+Eppler ext transition |  |  |  | L/D Max: | 76.259 | at alpha= | 6.5 | deg
Re: | 500000 |  |  | Cd Min: | 0.00799 | at alpha= | 0 | deg
Mach: | 0.25 |  |  | Cl=0 at alpha= | 0 | deg
|  |  |  | @ Cl=0.1, Cd= | 0.0082862
|  |  |  | @ Cl=0.4, Cd= | 0.008865
|  |  |  | @ Cl=0.6, Cd= | 0.009463
alpha (deg) | Cl | Cd | Cm | Cl/Cd
-18 | -0.868 | 0.17017 | 0.013 | -5.102
-17.5 | -0.913 | 0.16097 | 0.012 | -5.673
-17 | -0.954 | 0.14864 | 0.012 | -6.416
-16.5 | -0.989 | 0.13905 | 0.011 | -7.114
-16 | -1.02 | 0.13072 | 0.011 | -7.802
-15.5 | -1.047 | 0.12379 | 0.012 | -8.456
-15 | -1.067 | 0.11625 | 0.012 | -9.176
-14.5 | -1.093 | 0.10462 | 0.016 | -10.448
-14 | -1.105 | 0.09585 | 0.016 | -11.528
-13.5 | -1.236 | 0.04449 | 0.022 | -27.795
-13 | -1.243 | 0.03929 | 0.022 | -31.639
-12.5 | -1.241 | 0.03536 | 0.021 | -35.102
-12 | -1.23 | 0.03244 | 0.021 | -37.918
-11.5 | -1.213 | 0.02999 | 0.02 | -40.454
-11 | -1.191 | 0.02792 | 0.019 | -42.648
-10.5 | -1.163 | 0.02593 | 0.018 | -44.859
-10 | -1.131 | 0.02416 | 0.018 | -46.816
-9.5 | -1.095 | 0.02255 | 0.017 | -48.536
-9 | -1.054 | 0.02106 | 0.016 | -50.027
-8.5 | -1.01 | 0.01972 | 0.015 | -51.187
-8 | -0.965 | 0.01783 | 0.015 | -54.101
-7.5 | -0.915 | 0.01666 | 0.014 | -54.964
-7 | -0.864 | 0.0149 | 0.013 | -57.981
-6.5 | -0.815 | 0.01072 | 0.012 | -75.958
-6 | -0.763 | 0.0101 | 0.011 | -75.509
-5.5 | -0.702 | 0.00994 | 0.01 | -70.635
-5 | -0.64 | 0.00955 | 0.009 | -67.009
-4.5 | -0.577 | 0.00932 | 0.009 | -61.933
-4 | -0.514 | 0.00906 | 0.008 | -56.689
-3.5 | -0.45 | 0.00899 | 0.007 | -50.092
-3 | -0.386 | 0.00883 | 0.006 | -43.733
-2.5 | -0.322 | 0.00871 | 0.005 | -36.969
-2 | -0.258 | 0.00863 | 0.004 | -29.879
-1.5 | -0.193 | 0.00855 | 0.003 | -22.614
-1 | -0.129 | 0.00842 | 0.002 | -15.309
-0.5 | -0.064 | 0.00839 | 0.001 | -7.689
0 | 0 | 0.00799 | 0 | 0
0.5 | 0.064 | 0.00812 | -0.001 | 7.946
1 | 0.129 | 0.00842 | -0.002 | 15.312
1.5 | 0.193 | 0.00852 | -0.003 | 22.695
2 | 0.258 | 0.00863 | -0.004 | 29.879
2.5 | 0.322 | 0.00871 | -0.005 | 36.982
3 | 0.386 | 0.00883 | -0.006 | 43.734
3.5 | 0.45 | 0.00899 | -0.007 | 50.083
4 | 0.514 | 0.00913 | -0.008 | 56.277
4.5 | 0.577 | 0.00939 | -0.009 | 61.502
5 | 0.64 | 0.00959 | -0.009 | 66.74
5.5 | 0.702 | 0.00992 | -0.01 | 70.812
6 | 0.763 | 0.01006 | -0.011 | 75.809
6.5 | 0.815 | 0.01068 | -0.012 | 76.259
7 | 0.864 | 0.01488 | -0.013 | 58.065
7.5 | 0.915 | 0.01668 | -0.014 | 54.873
8 | 0.965 | 0.01784 | -0.015 | 54.089
8.5 | 1.01 | 0.01975 | -0.015 | 51.122
9 | 1.054 | 0.02105 | -0.016 | 50.059
9.5 | 1.095 | 0.02254 | -0.017 | 48.56
10 | 1.131 | 0.02416 | -0.018 | 46.819
10.5 | 1.163 | 0.02596 | -0.018 | 44.806
11 | 1.191 | 0.02792 | -0.019 | 42.647
11.5 | 1.213 | 0.02999 | -0.02 | 40.455
12 | 1.23 | 0.03245 | -0.021 | 37.915
12.5 | 1.241 | 0.03547 | -0.021 | 34.977
13 | 1.243 | 0.03928 | -0.022 | 31.642
13.5 | 1.233 | 0.04528 | -0.022 | 27.24
14 | 1.103 | 0.09673 | -0.016 | 11.402
14.5 | 1.086 | 0.10785 | -0.014 | 10.072
15 | 1.067 | 0.11611 | -0.012 | 9.186
15.5 | 1.047 | 0.12354 | -0.012 | 8.475
16 | 1.02 | 0.13062 | -0.011 | 7.806
16.5 | 0.989 | 0.13905 | -0.011 | 7.114
17 | 0.954 | 0.14894 | -0.012 | 6.405
17.5 | 0.913 | 0.16165 | -0.012 | 5.65
18 | 0.868 | 0.16991 | -0.012 | 5.108

## 30. Re 500k Mach 0.25 (2)
BIGFOIL.COM POLAR EXPORT
NACA63A018
NACA63A018 |  |  |  | Cl Max: | 1.0142 | at alpha= | 16 | deg
XFOIL ncrit=9 |  |  |  | L/D Max: | 60.3528 | at alpha= | 6.5 | deg
Re: | 500000 |  |  | Cd Min: | 0.15539 | at alpha= | 20 | deg
Mach: | 0.25 |  |  | Cl=0 at alpha= | 0 | deg
|  |  |  | @ Cl=0.1, Cd= | 0.0090151
|  |  |  | @ Cl=0.4, Cd= | 0.0092835
|  |  |  | @ Cl=0.6, Cd= | 0.009942
alpha (deg) | Cl | Cd | Cm | Cl/Cd
-20 | -0.9155 | 0.14534 | -0.0156 | -6.299
-19.5 | -0.9411 | 0.1324 | -0.023 | -7.108
-19 | -0.9596 | 0.12121 | -0.0291 | -7.9168
-18.5 | -0.9739 | 0.11113 | -0.0342 | -8.7636
-18 | -0.989 | 0.10127 | -0.0387 | -9.766
-17.5 | -1.0001 | 0.0924 | -0.0423 | -10.8236
-17 | -1.0086 | 0.0842 | -0.0452 | -11.9786
-16.5 | -1.0105 | 0.07723 | -0.0472 | -13.0843
-16 | -1.0133 | 0.07053 | -0.0486 | -14.3669
-15.5 | -1.0114 | 0.06459 | -0.0497 | -15.6588
-15 | -1.008 | 0.05896 | -0.0503 | -17.0963
-14.5 | -0.9999 | 0.05405 | -0.0505 | -18.4995
-14 | -0.9988 | 0.04878 | -0.0502 | -20.4756
-13.5 | -0.9886 | 0.04447 | -0.0497 | -22.2307
-13 | -0.9805 | 0.04024 | -0.0486 | -24.3663
-12.5 | -0.9741 | 0.03612 | -0.0471 | -26.9684
-12 | -0.9666 | 0.03235 | -0.0451 | -29.8794
-11.5 | -0.9555 | 0.02908 | -0.0427 | -32.8576
-11 | -0.9415 | 0.02629 | -0.0398 | -35.8121
-10.5 | -0.9291 | 0.02372 | -0.0361 | -39.1695
-10 | -0.9192 | 0.02153 | -0.0313 | -42.6939
-9.5 | -0.9122 | 0.01964 | -0.0256 | -46.446
-9 | -0.8545 | 0.01722 | -0.0291 | -49.6225
-8.5 | -0.7934 | 0.01513 | -0.0331 | -52.4389
-8 | -0.7339 | 0.01326 | -0.0365 | -55.3469
-7.5 | -0.6899 | 0.01147 | -0.0365 | -60.1482
-7 | -0.643 | 0.01041 | -0.0357 | -61.7675
-6.5 | -0.5983 | 0.00992 | -0.0335 | -60.3125
-6 | -0.5561 | 0.00964 | -0.0303 | -57.6867
-5.5 | -0.5164 | 0.0095 | -0.0265 | -54.3579
-5 | -0.4743 | 0.00939 | -0.0231 | -50.5112
-4.5 | -0.4299 | 0.00931 | -0.0201 | -46.1762
-4 | -0.385 | 0.00927 | -0.0173 | -41.5318
-3.5 | -0.3398 | 0.0092 | -0.0145 | -36.9348
-3 | -0.2951 | 0.00916 | -0.0115 | -32.2162
-2 | -0.198 | 0.00911 | -0.0074 | -21.7344
-1.5 | -0.1493 | 0.00902 | -0.0053 | -16.5521
-1 | -0.1012 | 0.00904 | -0.0032 | -11.1947
-0.5 | -0.0488 | 0.00901 | -0.002 | -5.4162
0 | 0 | 0.00897 | 0 | 0
0.5 | 0.049 | 0.00901 | 0.0019 | 5.4384
1.5 | 0.1493 | 0.00902 | 0.0054 | 16.5521
2 | 0.1982 | 0.00911 | 0.0073 | 21.7563
2.5 | 0.2496 | 0.00916 | 0.0088 | 27.2489
3 | 0.2953 | 0.00916 | 0.0115 | 32.238
3.5 | 0.341 | 0.00921 | 0.0142 | 37.025
4 | 0.385 | 0.00927 | 0.0173 | 41.5318
4.5 | 0.4293 | 0.00931 | 0.0203 | 46.1117
5 | 0.4744 | 0.00939 | 0.023 | 50.5218
5.5 | 0.5162 | 0.00951 | 0.0265 | 54.2797
6 | 0.556 | 0.00964 | 0.0304 | 57.6763
6.5 | 0.5987 | 0.00992 | 0.0334 | 60.3528
7.5 | 0.6904 | 0.01147 | 0.0364 | 60.1918
8 | 0.7356 | 0.01318 | 0.0363 | 55.8118
9 | 0.8555 | 0.0172 | 0.029 | 49.7384
9.5 | 0.9126 | 0.01967 | 0.0254 | 46.3955
10 | 0.92 | 0.0215 | 0.0312 | 42.7907
10.5 | 0.9299 | 0.0237 | 0.036 | 39.2363
11 | 0.941 | 0.02635 | 0.0398 | 35.7116
11.5 | 0.9551 | 0.02916 | 0.0426 | 32.7538
12 | 0.9685 | 0.03227 | 0.0449 | 30.0124
12.5 | 0.9769 | 0.03598 | 0.0469 | 27.1512
13 | 0.9806 | 0.04034 | 0.0485 | 24.3084
13.5 | 0.9942 | 0.04413 | 0.0493 | 22.5289
14 | 0.9982 | 0.04897 | 0.0499 | 20.3839
14.5 | 1.0028 | 0.054 | 0.0501 | 18.5704
15 | 1.009 | 0.05916 | 0.0498 | 17.0554
15.5 | 1.0109 | 0.06489 | 0.0492 | 15.5787
16 | 1.0142 | 0.0706 | 0.0484 | 14.3654
16.5 | 1.0127 | 0.07713 | 0.0471 | 13.1298
17 | 1.0095 | 0.08423 | 0.0452 | 11.985
17.5 | 1.002 | 0.09224 | 0.0424 | 10.863
18 | 0.9892 | 0.10158 | 0.0382 | 9.7381
18.5 | 0.9735 | 0.11155 | 0.0337 | 8.727
19 | 0.9593 | 0.12163 | 0.0286 | 7.887
19.5 | 0.9334 | 0.13436 | 0.0216 | 6.947
20 | 0.8702 | 0.15539 | 0.0092 | 5.6001

## 31. Re 500k Mach 0.50 (1)
BIGFOIL.COM POLAR EXPORT
NACA63A018
NACA63A018 |  |  |  | Cl Max: | 1.133 | at alpha= | 20 | deg
JavaFoil+Calcfoil stall+Eppler ext transition |  |  |  | L/D Max: | 69.85 | at alpha= | 6 | deg
Re: | 500000 |  |  | Cd Min: | 0.00882 | at alpha= | -0.5 | deg
Mach: | 0.5 |  |  | Cl=0 at alpha= | 0 | deg
|  |  |  | @ Cl=0.1, Cd= | 0.0090806
|  |  |  | @ Cl=0.4, Cd= | 0.0094596
|  |  |  | @ Cl=0.6, Cd= | 0.010006
alpha (deg) | Cl | Cd | Cm | Cl/Cd
-20 | -1.133 | 0.24215 | 0.023 | -4.68
-19.5 | -1.106 | 0.23265 | 0.023 | -4.754
-19 | -1.077 | 0.22299 | 0.022 | -4.831
-18.5 | -1.05 | 0.21924 | 0.021 | -4.788
-18 | -1.021 | 0.21772 | 0.02 | -4.69
-17.5 | -0.993 | 0.21187 | 0.02 | -4.689
-17 | -0.965 | 0.1981 | 0.019 | -4.869
-16.5 | -0.937 | 0.1971 | 0.018 | -4.754
-16 | -0.908 | 0.18778 | 0.017 | -4.836
-15.5 | -0.881 | 0.18724 | 0.017 | -4.703
-15 | -0.852 | 0.17664 | 0.016 | -4.821
-14.5 | -0.824 | 0.17272 | 0.015 | -4.771
-14 | -0.795 | 0.16417 | 0.014 | -4.844
-13.5 | -0.767 | 0.1558 | 0.013 | -4.92
-13 | -0.739 | 0.14861 | 0.013 | -4.971
-12.5 | -0.71 | 0.13993 | 0.012 | -5.075
-12 | -0.682 | 0.13361 | 0.011 | -5.101
-11.5 | -0.653 | 0.12593 | 0.01 | -5.186
-11 | -0.625 | 0.11374 | 0.009 | -5.493
-10.5 | -0.596 | 0.08835 | 0.008 | -6.75
-10 | -0.705 | 0.08121 | 0.008 | -8.676
-9.5 | -0.872 | 0.0663 | 0.008 | -13.154
-9 | -1.044 | 0.02983 | 0.018 | -35.014
-8.5 | -1.037 | 0.02703 | 0.017 | -38.361
-8 | -1.011 | 0.02472 | 0.016 | -40.886
-7.5 | -0.973 | 0.02261 | 0.015 | -43.045
-7 | -0.929 | 0.02 | 0.014 | -46.448
-6.5 | -0.879 | 0.0178 | 0.013 | -49.375
-6 | -0.831 | 0.01195 | 0.012 | -69.533
-5.5 | -0.769 | 0.01133 | 0.011 | -67.858
-5 | -0.704 | 0.01077 | 0.01 | -65.333
-4.5 | -0.636 | 0.01023 | 0.009 | -62.199
-4 | -0.573 | 0.00974 | 0.008 | -58.856
-3.5 | -0.503 | 0.00972 | 0.007 | -51.691
-3 | -0.431 | 0.00955 | 0.006 | -45.158
-2.5 | -0.36 | 0.00934 | 0.005 | -38.496
-2 | -0.288 | 0.00921 | 0.004 | -31.259
-1.5 | -0.216 | 0.00908 | 0.003 | -23.795
-1 | -0.144 | 0.00894 | 0.002 | -16.113
-0.5 | -0.072 | 0.00882 | 0.001 | -8.165
0 | 0 | 0.00915 | 0 | 0
0.5 | 0.072 | 0.00917 | -0.001 | 7.857
1 | 0.144 | 0.00894 | -0.002 | 16.114
1.5 | 0.216 | 0.00902 | -0.003 | 23.942
2 | 0.288 | 0.00918 | -0.004 | 31.376
2.5 | 0.36 | 0.00933 | -0.005 | 38.566
3 | 0.431 | 0.00956 | -0.006 | 45.108
3.5 | 0.503 | 0.0098 | -0.007 | 51.266
4 | 0.573 | 0.0098 | -0.008 | 58.48
4.5 | 0.636 | 0.01028 | -0.009 | 61.872
5 | 0.704 | 0.01077 | -0.01 | 65.338
5.5 | 0.769 | 0.01127 | -0.011 | 68.193
6 | 0.831 | 0.0119 | -0.012 | 69.85
6.5 | 0.879 | 0.01777 | -0.013 | 49.458
7 | 0.929 | 0.01997 | -0.014 | 46.529
7.5 | 0.973 | 0.02259 | -0.015 | 43.096
8 | 1.011 | 0.02465 | -0.016 | 41.01
8.5 | 1.037 | 0.02702 | -0.017 | 38.382
9 | 1.044 | 0.02988 | -0.018 | 34.944
9.5 | 0.872 | 0.06651 | -0.008 | 13.112
10 | 0.705 | 0.0812 | -0.008 | 8.677
10.5 | 0.596 | 0.09037 | -0.008 | 6.6
11 | 0.625 | 0.11372 | -0.009 | 5.494
11.5 | 0.653 | 0.12332 | -0.01 | 5.296
12 | 0.682 | 0.13387 | -0.011 | 5.091
12.5 | 0.71 | 0.14045 | -0.012 | 5.056
13 | 0.739 | 0.15076 | -0.013 | 4.9
13.5 | 0.767 | 0.1568 | -0.013 | 4.888
14 | 0.795 | 0.16418 | -0.014 | 4.844
14.5 | 0.824 | 0.17042 | -0.015 | 4.836
15 | 0.852 | 0.17483 | -0.016 | 4.872
15.5 | 0.881 | 0.18691 | -0.017 | 4.711
16 | 0.908 | 0.18778 | -0.017 | 4.836
16.5 | 0.937 | 0.19484 | -0.018 | 4.81
17 | 0.965 | 0.19783 | -0.019 | 4.876
17.5 | 0.993 | 0.21187 | -0.02 | 4.689
18 | 1.021 | 0.21772 | -0.02 | 4.69
18.5 | 1.05 | 0.22119 | -0.021 | 4.746
19 | 1.077 | 0.23325 | -0.022 | 4.619
19.5 | 1.106 | 0.23291 | -0.023 | 4.749
20 | 1.133 | 0.24212 | -0.023 | 4.681

## 32. Re 500k Mach 0.50 (2)
BIGFOIL.COM POLAR EXPORT
NACA63A018
NACA63A018 |  |  |  | Cl Max: | 0.8523 | at alpha= | 12 | deg
XFOIL ncrit=9 |  |  |  | L/D Max: | 51.4054 | at alpha= | 6 | deg
Re: | 500000 |  |  | Cd Min: | 0.17902 | at alpha= | 17 | deg
Mach: | 0.5 |  |  | Cl=0 at alpha= | 0.00090744 | deg
|  |  |  | @ Cl=0.1, Cd= | 0.0098051
|  |  |  | @ Cl=0.4, Cd= | 0.010192
|  |  |  | @ Cl=0.6, Cd= | 0.011678
alpha (deg) | Cl | Cd | Cm | Cl/Cd
-16.5 | -0.6287 | 0.1636 | -0.0152 | -3.8429
-16 | -0.6716 | 0.14429 | -0.0255 | -4.6545
-15.5 | -0.7129 | 0.12753 | -0.035 | -5.5901
-15 | -0.7457 | 0.11341 | -0.043 | -6.5753
-14.5 | -0.7786 | 0.10021 | -0.0502 | -7.7697
-14 | -0.8063 | 0.0886 | -0.0559 | -9.1005
-13.5 | -0.8312 | 0.07799 | -0.0602 | -10.6578
-13 | -0.8429 | 0.06966 | -0.0623 | -12.1002
-12.5 | -0.8504 | 0.06221 | -0.0635 | -13.6698
-12 | -0.8507 | 0.05595 | -0.0632 | -15.2046
-11.5 | -0.8513 | 0.05005 | -0.0624 | -17.009
-11 | -0.8456 | 0.04501 | -0.0607 | -18.7869
-10.5 | -0.8415 | 0.04016 | -0.0587 | -20.9537
-10 | -0.8359 | 0.03585 | -0.0558 | -23.3166
-9.5 | -0.8331 | 0.03189 | -0.0519 | -26.1242
-9 | -0.8109 | 0.02745 | -0.0511 | -29.541
-8.5 | -0.7497 | 0.02297 | -0.0581 | -32.6382
-8 | -0.6982 | 0.01938 | -0.062 | -36.0268
-7.5 | -0.6689 | 0.0163 | -0.0612 | -41.0368
-6.5 | -0.6095 | 0.01189 | -0.0554 | -51.2616
-6 | -0.5707 | 0.01109 | -0.0506 | -51.4608
-5.5 | -0.5288 | 0.01068 | -0.0455 | -49.5131
-5 | -0.4894 | 0.0104 | -0.0395 | -47.0577
-4.5 | -0.4519 | 0.01028 | -0.033 | -43.9591
-4 | -0.4134 | 0.01021 | -0.0267 | -40.4897
-3.5 | -0.3656 | 0.01012 | -0.0223 | -36.1265
-2.5 | -0.2685 | 0.00998 | -0.0141 | -26.9038
-2 | -0.2169 | 0.00992 | -0.0108 | -21.8649
-1.5 | -0.1637 | 0.00989 | -0.0078 | -16.5521
-1 | -0.1086 | 0.00981 | -0.0053 | -11.0703
-0.5 | -0.0549 | 0.00978 | -0.0025 | -5.6135
0 | -0.0001 | 0.0098 | 0 | -0.010204
0.5 | 0.055 | 0.00978 | 0.0025 | 5.6237
1 | 0.1087 | 0.00981 | 0.0053 | 11.0805
1.5 | 0.1637 | 0.00989 | 0.0078 | 16.5521
2 | 0.2169 | 0.00992 | 0.0107 | 21.8649
2.5 | 0.2692 | 0.00999 | 0.0139 | 26.9469
3 | 0.3177 | 0.01008 | 0.018 | 31.5179
3.5 | 0.3683 | 0.01015 | 0.0217 | 36.2857
4 | 0.4135 | 0.01021 | 0.0266 | 40.4995
4.5 | 0.4507 | 0.01027 | 0.0332 | 43.8851
5 | 0.4892 | 0.01041 | 0.0395 | 46.9933
5.5 | 0.5291 | 0.01068 | 0.0454 | 49.5412
6 | 0.5706 | 0.0111 | 0.0506 | 51.4054
6.5 | 0.6103 | 0.01188 | 0.0553 | 51.3721
7 | 0.6413 | 0.01359 | 0.0593 | 47.1891
7.5 | 0.6698 | 0.0163 | 0.061 | 41.092
8 | 0.7005 | 0.01929 | 0.0618 | 36.3142
8.5 | 0.7505 | 0.02294 | 0.058 | 32.7158
9 | 0.813 | 0.0274 | 0.0509 | 29.6715
9.5 | 0.8355 | 0.03177 | 0.0518 | 26.2984
10 | 0.839 | 0.03569 | 0.0557 | 23.508
10.5 | 0.8438 | 0.04007 | 0.0585 | 21.0581
11 | 0.8466 | 0.04504 | 0.0606 | 18.7966
11.5 | 0.8503 | 0.05031 | 0.0619 | 16.9012
12 | 0.8523 | 0.05597 | 0.0629 | 15.2278
12.5 | 0.8522 | 0.06223 | 0.0632 | 13.6944
13 | 0.8421 | 0.0699 | 0.0619 | 12.0472
13.5 | 0.8277 | 0.0787 | 0.0594 | 10.5172
14 | 0.8062 | 0.0888 | 0.0555 | 9.0788
14.5 | 0.7774 | 0.10073 | 0.0496 | 7.7177
15 | 0.7449 | 0.11394 | 0.0424 | 6.5377
15.5 | 0.7155 | 0.12751 | 0.0348 | 5.6113
16 | 0.6859 | 0.14205 | 0.0265 | 4.8286
16.5 | 0.6291 | 0.16416 | 0.0146 | 3.8322
17 | 0.6172 | 0.17902 | 0.0071 | 3.4477

## 33. Re 750k Mach 0.00 (1)
BIGFOIL.COM POLAR EXPORT
NACA63A018
NACA63A018 |  |  |  | Cl Max: | 1.342 | at alpha= | 15 | deg
JavaFoil+Calcfoil stall+Eppler ext transition |  |  |  | L/D Max: | 86.628 | at alpha= | 7 | deg
Re: | 750000 |  |  | Cd Min: | 0.00717 | at alpha= | -1.5 | deg
Mach: | 0 |  |  | Cl=0 at alpha= | 0 | deg
|  |  |  | @ Cl=0.1, Cd= | 0.00717
|  |  |  | @ Cl=0.4, Cd= | 0.0075929
|  |  |  | @ Cl=0.6, Cd= | 0.0082879
alpha (deg) | Cl | Cd | Cm | Cl/Cd
-20 | -1.112 | 0.16863 | 0.02 | -6.593
-19.5 | -1.132 | 0.15807 | 0.02 | -7.162
-19 | -1.144 | 0.15303 | 0.019 | -7.478
-18.5 | -1.168 | 0.13923 | 0.02 | -8.386
-18 | -1.195 | 0.12183 | 0.021 | -9.812
-17.5 | -1.252 | 0.09012 | 0.024 | -13.888
-17 | -1.289 | 0.07178 | 0.025 | -17.958
-16.5 | -1.315 | 0.05987 | 0.025 | -21.965
-16 | -1.329 | 0.05275 | 0.025 | -25.198
-15.5 | -1.339 | 0.0464 | 0.024 | -28.862
-15 | -1.342 | 0.04201 | 0.024 | -31.944
-14.5 | -1.339 | 0.03836 | 0.023 | -34.907
-14 | -1.331 | 0.03512 | 0.023 | -37.893
-13.5 | -1.318 | 0.03252 | 0.022 | -40.515
-13 | -1.301 | 0.03006 | 0.022 | -43.278
-12.5 | -1.28 | 0.02787 | 0.021 | -45.935
-12 | -1.256 | 0.02595 | 0.02 | -48.396
-11.5 | -1.228 | 0.02422 | 0.02 | -50.708
-11 | -1.197 | 0.0227 | 0.019 | -52.735
-10.5 | -1.163 | 0.02135 | 0.018 | -54.484
-10 | -1.126 | 0.02002 | 0.017 | -56.214
-9.5 | -1.085 | 0.01884 | 0.017 | -57.596
-9 | -1.041 | 0.01771 | 0.016 | -58.819
-8.5 | -0.997 | 0.01613 | 0.015 | -61.802
-8 | -0.947 | 0.01525 | 0.014 | -62.147
-7.5 | -0.896 | 0.01427 | 0.013 | -62.79
-7 | -0.856 | 0.00988 | 0.013 | -86.619
-6.5 | -0.798 | 0.00937 | 0.012 | -85.223
-6 | -0.74 | 0.00896 | 0.011 | -82.545
-5.5 | -0.681 | 0.00861 | 0.01 | -79.029
-5 | -0.62 | 0.00836 | 0.009 | -74.158
-4.5 | -0.559 | 0.00814 | 0.008 | -68.741
-4 | -0.498 | 0.00803 | 0.007 | -61.992
-3.5 | -0.436 | 0.00786 | 0.006 | -55.462
-3 | -0.374 | 0.0074 | 0.006 | -50.546
-2.5 | -0.312 | 0.00737 | 0.005 | -42.321
-2 | -0.25 | 0.00732 | 0.004 | -34.078
-1.5 | -0.187 | 0.00717 | 0.003 | -26.127
-1 | -0.125 | 0.00717 | 0.002 | -17.425
-0.5 | -0.062 | 0.00717 | 0.001 | -8.703
0 | 0 | 0.00729 | 0 | 0
0.5 | 0.062 | 0.00717 | -0.001 | 8.703
1 | 0.125 | 0.00717 | -0.002 | 17.425
1.5 | 0.187 | 0.00717 | -0.003 | 26.127
2 | 0.25 | 0.00732 | -0.004 | 34.078
2.5 | 0.312 | 0.00737 | -0.005 | 42.321
3 | 0.374 | 0.0074 | -0.006 | 50.546
3.5 | 0.436 | 0.00786 | -0.006 | 55.462
4 | 0.498 | 0.00803 | -0.007 | 61.993
4.5 | 0.559 | 0.00814 | -0.008 | 68.743
5 | 0.62 | 0.00836 | -0.009 | 74.161
5.5 | 0.681 | 0.00861 | -0.01 | 79.036
6 | 0.74 | 0.00896 | -0.011 | 82.553
6.5 | 0.799 | 0.00937 | -0.012 | 85.23
7 | 0.856 | 0.00988 | -0.013 | 86.628
7.5 | 0.896 | 0.01427 | -0.013 | 62.79
8 | 0.947 | 0.01525 | -0.014 | 62.147
8.5 | 0.997 | 0.01613 | -0.015 | 61.802
9 | 1.041 | 0.01771 | -0.016 | 58.819
9.5 | 1.085 | 0.01884 | -0.017 | 57.596
10 | 1.126 | 0.02002 | -0.017 | 56.214
10.5 | 1.163 | 0.02135 | -0.018 | 54.484
11 | 1.197 | 0.0227 | -0.019 | 52.735
11.5 | 1.228 | 0.02422 | -0.02 | 50.708
12 | 1.256 | 0.02595 | -0.02 | 48.396
12.5 | 1.28 | 0.02787 | -0.021 | 45.935
13 | 1.301 | 0.03006 | -0.022 | 43.278
13.5 | 1.318 | 0.03252 | -0.022 | 40.515
14 | 1.331 | 0.03512 | -0.023 | 37.893
14.5 | 1.339 | 0.03836 | -0.023 | 34.907
15 | 1.342 | 0.04201 | -0.024 | 31.944
15.5 | 1.339 | 0.0464 | -0.024 | 28.862
16 | 1.329 | 0.05275 | -0.025 | 25.198
16.5 | 1.315 | 0.05987 | -0.025 | 21.965
17 | 1.289 | 0.07178 | -0.025 | 17.958
17.5 | 1.252 | 0.09012 | -0.024 | 13.888
18 | 1.195 | 0.12183 | -0.021 | 9.812
18.5 | 1.168 | 0.13923 | -0.02 | 8.386
19 | 1.144 | 0.15303 | -0.019 | 7.478
19.5 | 1.132 | 0.15807 | -0.02 | 7.162
20 | 1.112 | 0.16863 | -0.02 | 6.593

## 34. Re 750k Mach 0.00 (2)
BIGFOIL.COM POLAR EXPORT
NACA63A018
NACA63A018 |  |  |  | Cl Max: | 1.136 | at alpha= | 17 | deg
XFOIL ncrit=9 |  |  |  | L/D Max: | 69.7524 | at alpha= | 7 | deg
Re: | 750000 |  |  | Cd Min: | 0.10422 | at alpha= | -20 | deg
Mach: | 0 |  |  | Cl=0 at alpha= | -0.0010246 | deg
|  |  |  | @ Cl=0.1, Cd= | 0.0075253
|  |  |  | @ Cl=0.4, Cd= | 0.0078456
|  |  |  | @ Cl=0.6, Cd= | 0.0086631
alpha (deg) | Cl | Cd | Cm | Cl/Cd
-20 | -1.1039 | 0.10422 | -0.0289 | -10.592
-19.5 | -1.1108 | 0.09632 | -0.0321 | -11.5324
-19 | -1.1214 | 0.08824 | -0.035 | -12.7085
-18.5 | -1.1311 | 0.08042 | -0.0377 | -14.0649
-18 | -1.1365 | 0.07334 | -0.0398 | -15.4963
-17.5 | -1.1381 | 0.06699 | -0.0414 | -16.9891
-17 | -1.1371 | 0.06115 | -0.0427 | -18.5953
-16.5 | -1.1333 | 0.05585 | -0.0435 | -20.2919
-16 | -1.1307 | 0.05064 | -0.0439 | -22.3282
-15.5 | -1.1312 | 0.04539 | -0.0439 | -24.9218
-15 | -1.1235 | 0.04117 | -0.0435 | -27.2893
-14.5 | -1.1067 | 0.03798 | -0.0429 | -29.139
-14 | -1.1012 | 0.03401 | -0.0416 | -32.3787
-13.5 | -1.0874 | 0.03092 | -0.0402 | -35.1682
-13 | -1.0717 | 0.02814 | -0.0383 | -38.0846
-12.5 | -1.0571 | 0.02546 | -0.0361 | -41.52
-12 | -1.041 | 0.0231 | -0.0333 | -45.0649
-11.5 | -1.0237 | 0.02109 | -0.0301 | -48.5396
-11 | -1.0071 | 0.0194 | -0.026 | -51.9124
-10.5 | -0.9948 | 0.01798 | -0.0206 | -55.3281
-10 | -0.9575 | 0.01648 | -0.0197 | -58.1007
-9.5 | -0.9018 | 0.01508 | -0.0222 | -59.8011
-9 | -0.8351 | 0.01372 | -0.0268 | -60.8673
-8.5 | -0.7799 | 0.01259 | -0.0287 | -61.946
-8 | -0.7371 | 0.01158 | -0.0277 | -63.6528
-7.5 | -0.6949 | 0.01032 | -0.0269 | -67.3353
-7 | -0.6467 | 0.00934 | -0.0267 | -69.2398
-6 | -0.5585 | 0.00835 | -0.0231 | -66.8862
-5.5 | -0.5147 | 0.00818 | -0.0208 | -62.9218
-5 | -0.471 | 0.00801 | -0.0184 | -58.8015
-4.5 | -0.4261 | 0.00789 | -0.0162 | -54.0051
-4 | -0.3799 | 0.00781 | -0.0142 | -48.6428
-3.5 | -0.334 | 0.00774 | -0.0121 | -43.1525
-3 | -0.2872 | 0.00768 | -0.0102 | -37.3958
-2.5 | -0.241 | 0.00765 | -0.0082 | -31.5033
-1.5 | -0.146 | 0.00753 | -0.0046 | -19.3891
-0.5 | -0.0487 | 0.00752 | -0.0015 | -6.4761
0 | 0.0001 | 0.00749 | 0 | 0.013351
0.5 | 0.0488 | 0.00752 | 0.0015 | 6.4894
1.5 | 0.1461 | 0.00753 | 0.0046 | 19.4024
2.5 | 0.241 | 0.00764 | 0.0081 | 31.5445
3 | 0.288 | 0.00767 | 0.01 | 37.5489
3.5 | 0.3339 | 0.00774 | 0.0121 | 43.1395
4 | 0.3795 | 0.00781 | 0.0143 | 48.5915
4.5 | 0.4255 | 0.00789 | 0.0163 | 53.929
5 | 0.471 | 0.00801 | 0.0184 | 58.8015
5.5 | 0.5145 | 0.00818 | 0.0208 | 62.8973
6.5 | 0.603 | 0.00868 | 0.0251 | 69.47
7 | 0.648 | 0.00929 | 0.0265 | 69.7524
7.5 | 0.6941 | 0.01039 | 0.0269 | 66.8046
8 | 0.7376 | 0.01157 | 0.0276 | 63.7511
8.5 | 0.7789 | 0.01265 | 0.0288 | 61.5731
9 | 0.8352 | 0.01375 | 0.0267 | 60.7418
9.5 | 0.9022 | 0.01509 | 0.0221 | 59.7879
10 | 0.9582 | 0.01646 | 0.0196 | 58.2139
10.5 | 0.9948 | 0.01798 | 0.0206 | 55.3281
11 | 1.0075 | 0.01939 | 0.026 | 51.9598
11.5 | 1.0243 | 0.02108 | 0.03 | 48.5911
12 | 1.0421 | 0.02306 | 0.0332 | 45.1908
12.5 | 1.0592 | 0.02537 | 0.0358 | 41.7501
13 | 1.0719 | 0.02818 | 0.0382 | 38.0376
13.5 | 1.0917 | 0.03066 | 0.0398 | 35.6067
14 | 1.0956 | 0.03457 | 0.0417 | 31.6922
14.5 | 1.1116 | 0.03767 | 0.0426 | 29.5089
15 | 1.1232 | 0.04134 | 0.0433 | 27.1698
15.5 | 1.1193 | 0.0467 | 0.0438 | 23.9679
16 | 1.1259 | 0.0513 | 0.0436 | 21.9474
16.5 | 1.1316 | 0.05623 | 0.0432 | 20.1245
17 | 1.136 | 0.06149 | 0.0423 | 18.4745
17.5 | 1.1337 | 0.06771 | 0.041 | 16.7435
18 | 1.1356 | 0.07373 | 0.0393 | 15.4021
18.5 | 1.1313 | 0.08068 | 0.0372 | 14.0221
19 | 1.1151 | 0.08927 | 0.0344 | 12.4913
19.5 | 1.1102 | 0.09667 | 0.0317 | 11.4844
20 | 1.1044 | 0.10415 | 0.0289 | 10.6039

## 35. Re 750k Mach 0.10 (1)
BIGFOIL.COM POLAR EXPORT
NACA63A018
NACA63A018 |  |  |  | Cl Max: | 1.327 | at alpha= | 14.5 | deg
JavaFoil+Calcfoil stall+Eppler ext transition |  |  |  | L/D Max: | 86.579 | at alpha= | 7 | deg
Re: | 750000 |  |  | Cd Min: | 0.00718 | at alpha= | -1.5 | deg
Mach: | 0.1 |  |  | Cl=0 at alpha= | 0 | deg
|  |  |  | @ Cl=0.1, Cd= | 0.00718
|  |  |  | @ Cl=0.4, Cd= | 0.0076074
|  |  |  | @ Cl=0.6, Cd= | 0.0082971
alpha (deg) | Cl | Cd | Cm | Cl/Cd
-19.5 | -1.087 | 0.16403 | 0.019 | -6.627
-19 | -1.109 | 0.15438 | 0.019 | -7.181
-18.5 | -1.129 | 0.14472 | 0.019 | -7.802
-18 | -1.148 | 0.13503 | 0.02 | -8.504
-17.5 | -1.187 | 0.11236 | 0.022 | -10.562
-17 | -1.246 | 0.08154 | 0.024 | -15.283
-16.5 | -1.282 | 0.06543 | 0.025 | -19.592
-16 | -1.306 | 0.05539 | 0.025 | -23.571
-15.5 | -1.32 | 0.0486 | 0.024 | -27.159
-15 | -1.326 | 0.04374 | 0.024 | -30.32
-14.5 | -1.327 | 0.03952 | 0.024 | -33.585
-14 | -1.322 | 0.03612 | 0.023 | -36.584
-13.5 | -1.311 | 0.03323 | 0.022 | -39.463
-13 | -1.296 | 0.0307 | 0.022 | -42.219
-12.5 | -1.277 | 0.02848 | 0.021 | -44.841
-12 | -1.254 | 0.02644 | 0.02 | -47.445
-11.5 | -1.228 | 0.02466 | 0.02 | -49.784
-11 | -1.198 | 0.02305 | 0.019 | -51.979
-10.5 | -1.165 | 0.02166 | 0.018 | -53.765
-10 | -1.128 | 0.0203 | 0.017 | -55.537
-9.5 | -1.087 | 0.01909 | 0.017 | -56.964
-9 | -1.044 | 0.01791 | 0.016 | -58.302
-8.5 | -1 | 0.0163 | 0.015 | -61.367
-8 | -0.951 | 0.01539 | 0.014 | -61.793
-7.5 | -0.899 | 0.01448 | 0.013 | -62.118
-7 | -0.86 | 0.00993 | 0.013 | -86.57
-6.5 | -0.802 | 0.00947 | 0.012 | -84.707
-6 | -0.744 | 0.009 | 0.011 | -82.578
-5.5 | -0.684 | 0.00864 | 0.01 | -79.143
-5 | -0.623 | 0.00838 | 0.009 | -74.344
-4.5 | -0.562 | 0.00816 | 0.008 | -68.837
-4 | -0.5 | 0.00804 | 0.007 | -62.2
-3.5 | -0.438 | 0.00792 | 0.006 | -55.332
-3 | -0.376 | 0.00741 | 0.006 | -50.732
-2.5 | -0.313 | 0.00738 | 0.005 | -42.463
-2 | -0.251 | 0.00733 | 0.004 | -34.199
-1.5 | -0.188 | 0.00718 | 0.003 | -26.22
-1 | -0.125 | 0.00718 | 0.002 | -17.486
-0.5 | -0.063 | 0.00718 | 0.001 | -8.735
0 | 0 | 0.0073 | 0 | 0
0.5 | 0.063 | 0.00718 | -0.001 | 8.735
1 | 0.125 | 0.00718 | -0.002 | 17.486
1.5 | 0.188 | 0.00718 | -0.003 | 26.22
2 | 0.251 | 0.00733 | -0.004 | 34.199
2.5 | 0.313 | 0.00738 | -0.005 | 42.463
3 | 0.376 | 0.00741 | -0.006 | 50.732
3.5 | 0.438 | 0.00792 | -0.006 | 55.333
4 | 0.5 | 0.00804 | -0.007 | 62.201
4.5 | 0.562 | 0.00816 | -0.008 | 68.839
5 | 0.623 | 0.00838 | -0.009 | 74.347
5.5 | 0.684 | 0.00864 | -0.01 | 79.15
6 | 0.744 | 0.009 | -0.011 | 82.584
6.5 | 0.802 | 0.00947 | -0.012 | 84.715
7 | 0.86 | 0.00993 | -0.013 | 86.579
7.5 | 0.899 | 0.01448 | -0.013 | 62.118
8 | 0.951 | 0.01539 | -0.014 | 61.793
8.5 | 1 | 0.0163 | -0.015 | 61.367
9 | 1.044 | 0.01791 | -0.016 | 58.302
9.5 | 1.087 | 0.01909 | -0.017 | 56.964
10 | 1.128 | 0.0203 | -0.017 | 55.537
10.5 | 1.165 | 0.02166 | -0.018 | 53.765
11 | 1.198 | 0.02305 | -0.019 | 51.979
11.5 | 1.228 | 0.02466 | -0.02 | 49.784
12 | 1.254 | 0.02644 | -0.02 | 47.445
12.5 | 1.277 | 0.02848 | -0.021 | 44.841
13 | 1.296 | 0.0307 | -0.022 | 42.219
13.5 | 1.311 | 0.03323 | -0.022 | 39.463
14 | 1.322 | 0.03612 | -0.023 | 36.584
14.5 | 1.327 | 0.03952 | -0.024 | 33.585
15 | 1.327 | 0.04346 | -0.024 | 30.531
15.5 | 1.32 | 0.0486 | -0.024 | 27.159
16 | 1.303 | 0.05618 | -0.025 | 23.201
16.5 | 1.282 | 0.06543 | -0.025 | 19.592
17 | 1.247 | 0.08111 | -0.024 | 15.376
17.5 | 1.187 | 0.11236 | -0.022 | 10.562
18 | 1.157 | 0.12898 | -0.021 | 8.973
18.5 | 1.129 | 0.14472 | -0.019 | 7.802
19 | 1.106 | 0.15638 | -0.019 | 7.074
19.5 | 1.087 | 0.16403 | -0.019 | 6.627

## 36. Re 750k Mach 0.10 (2)
BIGFOIL.COM POLAR EXPORT
NACA63A018
NACA63A018 |  |  |  | Cl Max: | 1.1237 | at alpha= | 17 | deg
XFOIL ncrit=9 |  |  |  | L/D Max: | 69.1898 | at alpha= | 7 | deg
Re: | 750000 |  |  | Cd Min: | 0.10867 | at alpha= | -20 | deg
Mach: | 0.1 |  |  | Cl=0 at alpha= | -0.0010183 | deg
|  |  |  | @ Cl=0.1, Cd= | 0.00756
|  |  |  | @ Cl=0.4, Cd= | 0.0078774
|  |  |  | @ Cl=0.6, Cd= | 0.0087148
alpha (deg) | Cl | Cd | Cm | Cl/Cd
-20 | -1.0862 | 0.10867 | -0.028 | -9.9954
-19.5 | -1.0931 | 0.10051 | -0.0315 | -10.8755
-19 | -1.1026 | 0.0924 | -0.0346 | -11.9329
-18.5 | -1.1147 | 0.08413 | -0.0375 | -13.2497
-18 | -1.1214 | 0.07675 | -0.0399 | -14.6111
-17.5 | -1.1245 | 0.07003 | -0.0417 | -16.0574
-17 | -1.125 | 0.06389 | -0.0432 | -17.6084
-16.5 | -1.1226 | 0.05827 | -0.0441 | -19.2655
-16 | -1.1166 | 0.05327 | -0.0447 | -20.9611
-15.5 | -1.1212 | 0.04744 | -0.0449 | -23.6341
-15 | -1.116 | 0.04286 | -0.0446 | -26.0383
-14.5 | -1.1009 | 0.03938 | -0.0441 | -27.9558
-14 | -1.0935 | 0.03545 | -0.043 | -30.8463
-13.5 | -1.0825 | 0.03203 | -0.0415 | -33.7964
-13 | -1.0662 | 0.0292 | -0.0398 | -36.5137
-12.5 | -1.0541 | 0.02625 | -0.0375 | -40.1562
-12 | -1.0378 | 0.02381 | -0.0349 | -43.5867
-11.5 | -1.0205 | 0.02169 | -0.0317 | -47.0493
-11 | -1.0036 | 0.0199 | -0.0278 | -50.4322
-10.5 | -0.9904 | 0.01838 | -0.0227 | -53.8847
-10 | -0.9562 | 0.01695 | -0.0213 | -56.413
-9.5 | -0.9027 | 0.01532 | -0.0233 | -58.923
-9 | -0.835 | 0.01393 | -0.028 | -59.9426
-8.5 | -0.7804 | 0.01273 | -0.0299 | -61.304
-8 | -0.7375 | 0.01172 | -0.0289 | -62.9266
-7.5 | -0.6961 | 0.01045 | -0.0278 | -66.6124
-7 | -0.6474 | 0.00944 | -0.0277 | -68.5805
-6.5 | -0.6035 | 0.00878 | -0.026 | -68.7358
-6 | -0.5598 | 0.0084 | -0.0239 | -66.6429
-5.5 | -0.5157 | 0.00821 | -0.0215 | -62.8136
-5 | -0.4723 | 0.00805 | -0.0189 | -58.6708
-4.5 | -0.4276 | 0.00792 | -0.0166 | -53.9899
-4 | -0.3814 | 0.00784 | -0.0145 | -48.648
-3.5 | -0.335 | 0.00778 | -0.0125 | -43.0591
-2.5 | -0.2421 | 0.00766 | -0.0083 | -31.6057
-2 | -0.1944 | 0.00762 | -0.0065 | -25.5118
-1.5 | -0.1466 | 0.00756 | -0.0047 | -19.3915
-1 | -0.0979 | 0.00756 | -0.0031 | -12.9497
-0.5 | -0.049 | 0.00753 | -0.0015 | -6.5073
0 | 0.0001 | 0.00752 | 0 | 0.013298
0.5 | 0.0491 | 0.00753 | 0.0015 | 6.5206
1 | 0.0978 | 0.00756 | 0.0031 | 12.9365
1.5 | 0.1467 | 0.00756 | 0.0047 | 19.4048
2 | 0.1949 | 0.00762 | 0.0064 | 25.5774
2.5 | 0.2421 | 0.00766 | 0.0083 | 31.6057
3 | 0.2891 | 0.00771 | 0.0103 | 37.4968
4 | 0.3809 | 0.00784 | 0.0146 | 48.5842
4.5 | 0.4269 | 0.00793 | 0.0167 | 53.8335
5 | 0.4723 | 0.00805 | 0.0189 | 58.6708
5.5 | 0.5157 | 0.00822 | 0.0215 | 62.7372
6 | 0.5597 | 0.0084 | 0.0239 | 66.631
6.5 | 0.6045 | 0.00875 | 0.0259 | 69.0857
7 | 0.649 | 0.00938 | 0.0274 | 69.1898
8 | 0.7381 | 0.0117 | 0.0287 | 63.0855
8.5 | 0.7788 | 0.01283 | 0.0301 | 60.7015
9 | 0.8355 | 0.01394 | 0.0279 | 59.9354
9.5 | 0.9031 | 0.01532 | 0.0232 | 58.9491
10 | 0.9571 | 0.01691 | 0.0212 | 56.5996
10.5 | 0.9901 | 0.01839 | 0.0227 | 53.839
11 | 1.0036 | 0.01991 | 0.0278 | 50.4068
11.5 | 1.0205 | 0.02172 | 0.0316 | 46.9843
12 | 1.0387 | 0.02379 | 0.0347 | 43.6612
12.5 | 1.056 | 0.02617 | 0.0373 | 40.3515
13 | 1.0682 | 0.02912 | 0.0396 | 36.6827
13.5 | 1.0862 | 0.03182 | 0.0412 | 34.1358
14 | 1.0905 | 0.03581 | 0.0429 | 30.4524
14.5 | 1.1049 | 0.03915 | 0.0438 | 28.2222
15 | 1.1139 | 0.04319 | 0.0444 | 25.7907
15.5 | 1.1112 | 0.04859 | 0.0447 | 22.8689
16 | 1.1171 | 0.0534 | 0.0444 | 20.9195
16.5 | 1.1205 | 0.05869 | 0.0438 | 19.0918
17 | 1.1237 | 0.06424 | 0.0428 | 17.4922
17.5 | 1.1202 | 0.07075 | 0.0413 | 15.8332
18 | 1.1201 | 0.0772 | 0.0393 | 14.5091
18.5 | 1.1146 | 0.08443 | 0.037 | 13.2015
19 | 1.0997 | 0.09304 | 0.0341 | 11.8196
19.5 | 1.0938 | 0.10072 | 0.0311 | 10.8598
20 | 1.0873 | 0.10849 | 0.0281 | 10.0221

## 37. Re 750k Mach 0.25 (1)
BIGFOIL.COM POLAR EXPORT
NACA63A018
NACA63A018 |  |  |  | Cl Max: | 1.253 | at alpha= | 13 | deg
JavaFoil+Calcfoil stall+Eppler ext transition |  |  |  | L/D Max: | 83.949 | at alpha= | 6.5 | deg
Re: | 750000 |  |  | Cd Min: | 0.00724 | at alpha= | -1 | deg
Mach: | 0.25 |  |  | Cl=0 at alpha= | 0 | deg
|  |  |  | @ Cl=0.1, Cd= | 0.0072935
|  |  |  | @ Cl=0.4, Cd= | 0.0079428
|  |  |  | @ Cl=0.6, Cd= | 0.0084711
alpha (deg) | Cl | Cd | Cm | Cl/Cd
-18 | -0.87 | 0.16424 | 0.014 | -5.298
-17.5 | -0.916 | 0.15342 | 0.014 | -5.97
-17 | -0.956 | 0.14422 | 0.014 | -6.631
-16.5 | -0.994 | 0.13456 | 0.014 | -7.386
-16 | -1.028 | 0.12515 | 0.015 | -8.213
-15.5 | -1.067 | 0.1109 | 0.017 | -9.621
-15 | -1.143 | 0.07733 | 0.022 | -14.778
-14.5 | -1.218 | 0.05061 | 0.023 | -24.066
-14 | -1.239 | 0.04386 | 0.023 | -28.241
-13.5 | -1.251 | 0.03868 | 0.023 | -32.34
-13 | -1.253 | 0.03503 | 0.022 | -35.777
-12.5 | -1.248 | 0.03201 | 0.021 | -38.988
-12 | -1.236 | 0.02948 | 0.021 | -41.936
-11.5 | -1.219 | 0.02735 | 0.02 | -44.57
-11 | -1.196 | 0.02543 | 0.019 | -47.036
-10.5 | -1.169 | 0.0236 | 0.019 | -49.532
-10 | -1.136 | 0.02203 | 0.018 | -51.593
-9.5 | -1.1 | 0.02059 | 0.017 | -53.408
-9 | -1.059 | 0.01923 | 0.016 | -55.051
-8.5 | -1.014 | 0.01802 | 0.015 | -56.277
-8 | -0.969 | 0.01624 | 0.015 | -59.679
-7.5 | -0.919 | 0.0152 | 0.014 | -60.431
-7 | -0.866 | 0.01356 | 0.013 | -63.856
-6.5 | -0.823 | 0.00983 | 0.012 | -83.69
-6 | -0.763 | 0.00934 | 0.011 | -81.707
-5.5 | -0.702 | 0.00892 | 0.01 | -78.696
-5 | -0.64 | 0.00859 | 0.009 | -74.522
-4.5 | -0.577 | 0.00837 | 0.009 | -69
-4 | -0.514 | 0.00813 | 0.008 | -63.19
-3.5 | -0.45 | 0.00806 | 0.007 | -55.872
-3 | -0.386 | 0.00791 | 0.006 | -48.801
-2.5 | -0.322 | 0.00744 | 0.005 | -43.312
-2 | -0.258 | 0.0074 | 0.004 | -34.83
-1.5 | -0.193 | 0.00738 | 0.003 | -26.214
-1 | -0.129 | 0.00724 | 0.002 | -17.812
-0.5 | -0.064 | 0.00725 | 0.001 | -8.888
0 | 0 | 0.00727 | 0 | 0
0.5 | 0.064 | 0.00736 | -0.001 | 8.759
1 | 0.129 | 0.00724 | -0.002 | 17.815
1.5 | 0.193 | 0.00765 | -0.003 | 25.276
2 | 0.258 | 0.0074 | -0.004 | 34.83
2.5 | 0.322 | 0.00743 | -0.005 | 43.314
3 | 0.386 | 0.00791 | -0.006 | 48.801
3.5 | 0.45 | 0.00806 | -0.007 | 55.86
4 | 0.514 | 0.0082 | -0.008 | 62.648
4.5 | 0.577 | 0.00842 | -0.009 | 68.573
5 | 0.64 | 0.00856 | -0.009 | 74.746
5.5 | 0.702 | 0.0089 | -0.01 | 78.86
6 | 0.763 | 0.00931 | -0.011 | 81.988
6.5 | 0.823 | 0.0098 | -0.012 | 83.949
7 | 0.866 | 0.01354 | -0.013 | 63.964
7.5 | 0.919 | 0.01523 | -0.014 | 60.317
8 | 0.969 | 0.01624 | -0.015 | 59.655
8.5 | 1.014 | 0.01805 | -0.015 | 56.202
9 | 1.059 | 0.01921 | -0.016 | 55.1
9.5 | 1.1 | 0.02058 | -0.017 | 53.439
10 | 1.136 | 0.02203 | -0.018 | 51.596
10.5 | 1.169 | 0.02362 | -0.019 | 49.481
11 | 1.196 | 0.02544 | -0.019 | 47.027
11.5 | 1.219 | 0.02735 | -0.02 | 44.57
12 | 1.236 | 0.02949 | -0.021 | 41.93
12.5 | 1.248 | 0.03209 | -0.021 | 38.883
13 | 1.253 | 0.03503 | -0.022 | 35.78
13.5 | 1.25 | 0.03886 | -0.023 | 32.177
14 | 1.239 | 0.04382 | -0.023 | 28.268
14.5 | 1.215 | 0.05178 | -0.023 | 23.456
15 | 1.146 | 0.07581 | -0.022 | 15.12
15.5 | 1.07 | 0.10934 | -0.018 | 9.783
16 | 1.025 | 0.12647 | -0.014 | 8.104
16.5 | 0.994 | 0.13442 | -0.014 | 7.393
17 | 0.958 | 0.14409 | -0.015 | 6.65
17.5 | 0.916 | 0.15374 | -0.014 | 5.957
18 | 0.869 | 0.16324 | -0.014 | 5.327

## 38. Re 750k Mach 0.25 (2)
BIGFOIL.COM POLAR EXPORT
NACA63A018
NACA63A018 |  |  |  | Cl Max: | 1.0628 | at alpha= | 14.5 | deg
XFOIL ncrit=9 |  |  |  | L/D Max: | 67.3765 | at alpha= | 6.5 | deg
Re: | 750000 |  |  | Cd Min: | 0.13553 | at alpha= | -20 | deg
Mach: | 0.25 |  |  | Cl=0 at alpha= | -0.000998 | deg
|  |  |  | @ Cl=0.1, Cd= | 0.0076799
|  |  |  | @ Cl=0.4, Cd= | 0.0080376
|  |  |  | @ Cl=0.6, Cd= | 0.0089696
alpha (deg) | Cl | Cd | Cm | Cl/Cd
-20 | -0.9765 | 0.13553 | -0.0193 | -7.205
-19.5 | -0.9942 | 0.12457 | -0.0252 | -7.9811
-19 | -1.0086 | 0.11453 | -0.0302 | -8.8064
-18.5 | -1.026 | 0.1046 | -0.0347 | -9.8088
-18 | -1.0377 | 0.09571 | -0.0383 | -10.8421
-17.5 | -1.0474 | 0.08727 | -0.0415 | -12.0018
-17 | -1.0552 | 0.0794 | -0.0442 | -13.2897
-16.5 | -1.0587 | 0.07234 | -0.0461 | -14.6351
-16 | -1.0604 | 0.06575 | -0.0477 | -16.1278
-15.5 | -1.0597 | 0.05971 | -0.0486 | -17.7474
-15 | -1.0695 | 0.05289 | -0.0493 | -20.2212
-14.5 | -1.061 | 0.04813 | -0.0493 | -22.0445
-14 | -1.0536 | 0.04354 | -0.0489 | -24.1984
-13.5 | -1.049 | 0.03894 | -0.0479 | -26.9389
-13 | -1.0404 | 0.03497 | -0.0466 | -29.7512
-12.5 | -1.0271 | 0.0316 | -0.0448 | -32.5032
-12 | -1.0166 | 0.02825 | -0.0424 | -35.9858
-11.5 | -1.0028 | 0.02538 | -0.0396 | -39.5114
-11 | -0.9868 | 0.02294 | -0.0363 | -43.0166
-10.5 | -0.9725 | 0.0208 | -0.032 | -46.7548
-10 | -0.9622 | 0.01906 | -0.0263 | -50.4827
-9.5 | -0.9038 | 0.01694 | -0.0294 | -53.353
-9 | -0.8351 | 0.01515 | -0.0345 | -55.1221
-8.5 | -0.7796 | 0.0137 | -0.0365 | -56.9051
-8 | -0.738 | 0.01256 | -0.0351 | -58.758
-7.5 | -0.6996 | 0.0112 | -0.0333 | -62.4643
-7 | -0.6543 | 0.01002 | -0.0323 | -65.2994
-6.5 | -0.613 | 0.00913 | -0.0299 | -67.1413
-6 | -0.5687 | 0.00865 | -0.0275 | -65.7457
-5.5 | -0.5233 | 0.00838 | -0.0249 | -62.4463
-5 | -0.4792 | 0.00823 | -0.022 | -58.226
-4.5 | -0.4346 | 0.00812 | -0.0191 | -53.5222
-4 | -0.3888 | 0.00801 | -0.0164 | -48.5393
-3.5 | -0.3423 | 0.00793 | -0.0139 | -43.1652
-3 | -0.2946 | 0.00786 | -0.0116 | -37.4809
-2.5 | -0.2477 | 0.00779 | -0.0092 | -31.7972
-2 | -0.1988 | 0.00774 | -0.0072 | -25.6848
-1.5 | -0.1499 | 0.00775 | -0.0052 | -19.3419
-1 | -0.1004 | 0.00768 | -0.0034 | -13.0729
-0.5 | -0.05 | 0.00766 | -0.0017 | -6.5274
0 | 0.0001 | 0.00769 | 0 | 0.013004
0.5 | 0.0501 | 0.00766 | 0.0017 | 6.5405
1 | 0.1002 | 0.00768 | 0.0034 | 13.0469
1.5 | 0.15 | 0.00775 | 0.0052 | 19.3548
2 | 0.1994 | 0.00774 | 0.0071 | 25.7623
2.5 | 0.2477 | 0.00779 | 0.0092 | 31.7972
3 | 0.2952 | 0.00787 | 0.0115 | 37.5095
3.5 | 0.3423 | 0.00792 | 0.0139 | 43.2197
4 | 0.3885 | 0.00801 | 0.0165 | 48.5019
4.5 | 0.4343 | 0.00812 | 0.0191 | 53.4852
5 | 0.4794 | 0.00823 | 0.0219 | 58.2503
5.5 | 0.5229 | 0.00839 | 0.025 | 62.3242
6 | 0.5686 | 0.00865 | 0.0274 | 65.7341
6.5 | 0.6138 | 0.00911 | 0.0298 | 67.3765
7 | 0.6561 | 0.00996 | 0.032 | 65.8735
8 | 0.7388 | 0.01255 | 0.035 | 58.8685
8.5 | 0.7778 | 0.01381 | 0.0367 | 56.3215
9 | 0.8357 | 0.01516 | 0.0344 | 55.1253
9.5 | 0.9047 | 0.01692 | 0.0293 | 53.4693
10 | 0.9632 | 0.01902 | 0.0262 | 50.6414
10.5 | 0.9726 | 0.02081 | 0.032 | 46.7371
11 | 0.9868 | 0.02297 | 0.0362 | 42.9604
11.5 | 1.0032 | 0.02539 | 0.0395 | 39.5116
12 | 1.0185 | 0.02816 | 0.0422 | 36.1683
12.5 | 1.0299 | 0.03146 | 0.0445 | 32.7368
13 | 1.0401 | 0.03508 | 0.0464 | 29.6494
13.5 | 1.0493 | 0.03901 | 0.0477 | 26.8982
14 | 1.0541 | 0.04362 | 0.0487 | 24.1655
14.5 | 1.0628 | 0.04812 | 0.0491 | 22.0865
15 | 1.0574 | 0.05425 | 0.0488 | 19.4912
15.5 | 1.0596 | 0.05992 | 0.0483 | 17.6836
16 | 1.0607 | 0.06593 | 0.0473 | 16.0883
16.5 | 1.0571 | 0.07272 | 0.0458 | 14.5366
17 | 1.0537 | 0.0798 | 0.0438 | 13.2043
17.5 | 1.0451 | 0.08771 | 0.0412 | 11.9154
18 | 1.0364 | 0.09617 | 0.0378 | 10.7767
18.5 | 1.0265 | 0.10485 | 0.0342 | 9.7902
19 | 1.0069 | 0.11518 | 0.0296 | 8.742
19.5 | 0.994 | 0.12491 | 0.0248 | 7.9577

## 39. Re 750k Mach 0.50 (1)
BIGFOIL.COM POLAR EXPORT
NACA63A018
NACA63A018 |  |  |  | Cl Max: | 1.133 | at alpha= | 20 | deg
JavaFoil+Calcfoil stall+Eppler ext transition |  |  |  | L/D Max: | 77.926 | at alpha= | 6 | deg
Re: | 750000 |  |  | Cd Min: | 0.00747 | at alpha= | 0 | deg
Mach: | 0.5 |  |  | Cl=0 at alpha= | 0 | deg
|  |  |  | @ Cl=0.1, Cd= | 0.0075567
|  |  |  | @ Cl=0.4, Cd= | 0.0084339
|  |  |  | @ Cl=0.6, Cd= | 0.0091345
alpha (deg) | Cl | Cd | Cm | Cl/Cd
-20 | -1.133 | 0.21964 | 0.023 | -5.16
-19.5 | -1.106 | 0.20837 | 0.023 | -5.308
-19 | -1.077 | 0.20863 | 0.022 | -5.165
-18.5 | -1.05 | 0.20165 | 0.021 | -5.206
-18 | -1.021 | 0.19642 | 0.02 | -5.199
-17.5 | -0.993 | 0.18809 | 0.02 | -5.281
-17 | -0.965 | 0.18284 | 0.019 | -5.276
-16.5 | -0.937 | 0.17948 | 0.018 | -5.221
-16 | -0.908 | 0.17142 | 0.017 | -5.297
-15.5 | -0.881 | 0.16516 | 0.017 | -5.332
-15 | -0.852 | 0.16011 | 0.016 | -5.319
-14.5 | -0.824 | 0.15619 | 0.015 | -5.276
-14 | -0.795 | 0.14763 | 0.014 | -5.387
-13.5 | -0.767 | 0.13949 | 0.013 | -5.496
-13 | -0.739 | 0.13289 | 0.013 | -5.56
-12.5 | -0.71 | 0.12831 | 0.012 | -5.535
-12 | -0.682 | 0.12069 | 0.011 | -5.648
-11.5 | -0.653 | 0.11556 | 0.01 | -5.652
-11 | -0.625 | 0.08754 | 0.009 | -7.14
-10.5 | -0.597 | 0.08473 | 0.008 | -7.041
-10 | -0.705 | 0.07133 | 0.008 | -9.881
-9.5 | -1.02 | 0.03064 | 0.018 | -33.275
-9 | -1.049 | 0.02738 | 0.018 | -38.292
-8.5 | -1.041 | 0.02483 | 0.017 | -41.93
-8 | -1.015 | 0.02267 | 0.016 | -44.78
-7.5 | -0.978 | 0.02073 | 0.015 | -47.16
-7 | -0.933 | 0.01823 | 0.014 | -51.194
-6.5 | -0.883 | 0.01615 | 0.013 | -54.673
-6 | -0.834 | 0.01075 | 0.012 | -77.572
-5.5 | -0.771 | 0.01018 | 0.011 | -75.785
-5 | -0.708 | 0.00958 | 0.011 | -73.883
-4.5 | -0.644 | 0.00929 | 0.01 | -69.296
-4 | -0.573 | 0.00897 | 0.008 | -63.915
-3.5 | -0.503 | 0.00869 | 0.007 | -57.852
-3 | -0.431 | 0.00853 | 0.006 | -50.53
-2.5 | -0.36 | 0.00836 | 0.005 | -43.008
-2 | -0.288 | 0.00823 | 0.004 | -34.971
-1.5 | -0.216 | 0.00813 | 0.003 | -26.576
-1 | -0.144 | 0.00763 | 0.002 | -18.888
-0.5 | -0.072 | 0.00791 | 0.001 | -9.106
0 | 0 | 0.00747 | 0 | 0
0.5 | 0.072 | 0.00751 | -0.001 | 9.595
1 | 0.144 | 0.00763 | -0.002 | 18.889
1.5 | 0.216 | 0.00813 | -0.003 | 26.587
2 | 0.288 | 0.00818 | -0.004 | 35.179
2.5 | 0.36 | 0.00831 | -0.005 | 43.289
3 | 0.431 | 0.00853 | -0.006 | 50.548
3.5 | 0.503 | 0.00875 | -0.007 | 57.417
4 | 0.573 | 0.00899 | -0.008 | 63.803
4.5 | 0.644 | 0.00937 | -0.01 | 68.694
5 | 0.708 | 0.00959 | -0.011 | 73.861
5.5 | 0.771 | 0.01012 | -0.011 | 76.215
6 | 0.834 | 0.0107 | -0.012 | 77.926
6.5 | 0.883 | 0.01612 | -0.013 | 54.784
7 | 0.933 | 0.0182 | -0.014 | 51.285
7.5 | 0.978 | 0.02071 | -0.015 | 47.205
8 | 1.015 | 0.02259 | -0.016 | 44.952
8.5 | 1.041 | 0.02481 | -0.017 | 41.975
9 | 1.048 | 0.02744 | -0.018 | 38.214
9.5 | 1.02 | 0.03062 | -0.018 | 33.292
10 | 0.705 | 0.07132 | -0.008 | 9.883
10.5 | 0.597 | 0.08334 | -0.008 | 7.158
11 | 0.625 | 0.0883 | -0.009 | 7.078
11.5 | 0.653 | 0.11425 | -0.01 | 5.717
12 | 0.682 | 0.12317 | -0.011 | 5.534
12.5 | 0.71 | 0.12882 | -0.012 | 5.513
13 | 0.739 | 0.13769 | -0.013 | 5.366
13.5 | 0.767 | 0.14018 | -0.013 | 5.468
14 | 0.795 | 0.14764 | -0.014 | 5.386
14.5 | 0.824 | 0.15445 | -0.015 | 5.336
15 | 0.852 | 0.15873 | -0.016 | 5.366
15.5 | 0.881 | 0.1649 | -0.017 | 5.34
16 | 0.908 | 0.17142 | -0.017 | 5.297
16.5 | 0.937 | 0.17775 | -0.018 | 5.272
17 | 0.965 | 0.18258 | -0.019 | 5.283
17.5 | 0.993 | 0.18809 | -0.02 | 5.281
18 | 1.021 | 0.19642 | -0.02 | 5.199
18.5 | 1.05 | 0.20313 | -0.021 | 5.168
19 | 1.077 | 0.20934 | -0.022 | 5.147
19.5 | 1.106 | 0.20858 | -0.023 | 5.303
20 | 1.133 | 0.21961 | -0.023 | 5.161

## 40. Re 750k Mach 0.50 (2)
BIGFOIL.COM POLAR EXPORT
NACA63A018
NACA63A018 |  |  |  | Cl Max: | 0.8991 | at alpha= | 11.5 | deg
XFOIL ncrit=9 |  |  |  | L/D Max: | 58.6391 | at alpha= | 6 | deg
Re: | 750000 |  |  | Cd Min: | 0.15059 | at alpha= | 16.5 | deg
Mach: | 0.5 |  |  | Cl=0 at alpha= | -0.00091241 | deg
|  |  |  | @ Cl=0.1, Cd= | 0.0083184
|  |  |  | @ Cl=0.4, Cd= | 0.0087099
|  |  |  | @ Cl=0.6, Cd= | 0.010328
alpha (deg) | Cl | Cd | Cm | Cl/Cd
-16.5 | -0.7027 | 0.14889 | -0.0221 | -4.7196
-16 | -0.742 | 0.1326 | -0.0317 | -5.5958
-15.5 | -0.7782 | 0.11807 | -0.04 | -6.591
-15 | -0.8131 | 0.10461 | -0.0474 | -7.7727
-14.5 | -0.8378 | 0.09333 | -0.0529 | -8.9767
-14 | -0.8586 | 0.08311 | -0.0572 | -10.3309
-13.5 | -0.8749 | 0.07391 | -0.0603 | -11.8374
-13 | -0.8859 | 0.06593 | -0.0619 | -13.437
-12.5 | -0.8932 | 0.05872 | -0.0625 | -15.2112
-12 | -0.8974 | 0.05222 | -0.0623 | -17.185
-11.5 | -0.8975 | 0.04643 | -0.0613 | -19.3302
-11 | -0.8963 | 0.04111 | -0.0596 | -21.8025
-10.5 | -0.8905 | 0.03651 | -0.0571 | -24.3906
-10 | -0.8841 | 0.03241 | -0.0538 | -27.2786
-9.5 | -0.8678 | 0.02809 | -0.0514 | -30.8936
-9 | -0.8003 | 0.02372 | -0.0589 | -33.7395
-8.5 | -0.752 | 0.02067 | -0.0608 | -36.3812
-8 | -0.7205 | 0.01817 | -0.0588 | -39.6533
-7.5 | -0.6944 | 0.01562 | -0.056 | -44.4558
-7 | -0.6629 | 0.01346 | -0.0532 | -49.2496
-6.5 | -0.6286 | 0.01145 | -0.0503 | -54.8996
-6 | -0.5952 | 0.01012 | -0.0454 | -58.8142
-5.5 | -0.5504 | 0.0095 | -0.041 | -57.9368
-5 | -0.5019 | 0.00914 | -0.037 | -54.9125
-4.5 | -0.4549 | 0.00888 | -0.0325 | -51.2275
-4 | -0.4084 | 0.00873 | -0.0279 | -46.7812
-3.5 | -0.3659 | 0.00862 | -0.0224 | -42.4478
-3 | -0.3165 | 0.00852 | -0.0184 | -37.1479
-2.5 | -0.267 | 0.00848 | -0.0146 | -31.4858
-2 | -0.2158 | 0.00843 | -0.0111 | -25.5991
-1.5 | -0.1629 | 0.00835 | -0.0081 | -19.509
-1 | -0.1087 | 0.00832 | -0.0053 | -13.0649
-0.5 | -0.0547 | 0.00831 | -0.0026 | -6.5824
0 | 0.0001 | 0.00827 | 0 | 0.012092
0.5 | 0.0548 | 0.00831 | 0.0026 | 6.5945
1 | 0.1084 | 0.00832 | 0.0054 | 13.0288
1.5 | 0.163 | 0.00835 | 0.008 | 19.521
2 | 0.2166 | 0.00844 | 0.0109 | 25.6635
2.5 | 0.267 | 0.00848 | 0.0146 | 31.4858
3 | 0.3179 | 0.00853 | 0.0182 | 37.2685
3.5 | 0.3656 | 0.00862 | 0.0225 | 42.413
4 | 0.4077 | 0.00873 | 0.028 | 46.701
4.5 | 0.4536 | 0.00889 | 0.0328 | 51.0236
5 | 0.502 | 0.00914 | 0.0369 | 54.9234
5.5 | 0.5494 | 0.00952 | 0.0412 | 57.7101
6 | 0.5946 | 0.01014 | 0.0454 | 58.6391
6.5 | 0.6307 | 0.0114 | 0.0501 | 55.3246
7 | 0.6641 | 0.01343 | 0.053 | 49.449
7.5 | 0.6949 | 0.01564 | 0.0559 | 44.4309
8 | 0.7228 | 0.01809 | 0.0586 | 39.9558
8.5 | 0.7521 | 0.02071 | 0.0607 | 36.3158
9 | 0.8018 | 0.02369 | 0.0587 | 33.8455
9.5 | 0.8681 | 0.02814 | 0.0513 | 30.8493
10 | 0.8868 | 0.03228 | 0.0536 | 27.4721
10.5 | 0.8911 | 0.03652 | 0.057 | 24.4003
11 | 0.8943 | 0.04133 | 0.0594 | 21.638
11.5 | 0.8991 | 0.04642 | 0.0611 | 19.3688
12 | 0.8975 | 0.05236 | 0.062 | 17.1409
12.5 | 0.8949 | 0.05871 | 0.0623 | 15.2427
13 | 0.8839 | 0.06625 | 0.0616 | 13.3419
13.5 | 0.8763 | 0.07407 | 0.0598 | 11.8307
14 | 0.8565 | 0.08348 | 0.0568 | 10.2599
14.5 | 0.8369 | 0.09374 | 0.0523 | 8.9279
15 | 0.8051 | 0.10601 | 0.0461 | 7.5946
15.5 | 0.7717 | 0.1194 | 0.0388 | 6.4631
16 | 0.7411 | 0.1332 | 0.0309 | 5.5638
16.5 | 0.6962 | 0.15059 | 0.0208 | 4.6231

## 41. Re 1M Mach 0.00 (1)
BIGFOIL.COM POLAR EXPORT
NACA63A018
NACA63A018 |  |  |  | Cl Max: | 1.349 | at alpha= | 15 | deg
JavaFoil+Calcfoil stall+Eppler ext transition |  |  |  | L/D Max: | 90.048 | at alpha= | 6.5 | deg
Re: | 1000000 |  |  | Cd Min: | 0.00682 | at alpha= | -0.5 | deg
Mach: | 0 |  |  | Cl=0 at alpha= | 0 | deg
|  |  |  | @ Cl=0.1, Cd= | 0.0068321
|  |  |  | @ Cl=0.4, Cd= | 0.0070668
|  |  |  | @ Cl=0.6, Cd= | 0.0078377
alpha (deg) | Cl | Cd | Cm | Cl/Cd
-20 | -1.128 | 0.15177 | 0.022 | -7.433
-19.5 | -1.155 | 0.13723 | 0.023 | -8.418
-19 | -1.177 | 0.12664 | 0.023 | -9.293
-18.5 | -1.221 | 0.10184 | 0.025 | -11.993
-18 | -1.267 | 0.07915 | 0.026 | -16.008
-17.5 | -1.295 | 0.06727 | 0.026 | -19.257
-17 | -1.316 | 0.05884 | 0.026 | -22.361
-16.5 | -1.331 | 0.05227 | 0.026 | -25.472
-16 | -1.341 | 0.04722 | 0.025 | -28.401
-15.5 | -1.348 | 0.04235 | 0.025 | -31.835
-15 | -1.349 | 0.03871 | 0.024 | -34.86
-14.5 | -1.345 | 0.03555 | 0.024 | -37.835
-14 | -1.336 | 0.0327 | 0.023 | -40.864
-13.5 | -1.322 | 0.03034 | 0.022 | -43.588
-13 | -1.305 | 0.02807 | 0.022 | -46.499
-12.5 | -1.284 | 0.02604 | 0.021 | -49.32
-12 | -1.26 | 0.02432 | 0.02 | -51.819
-11.5 | -1.233 | 0.02273 | 0.02 | -54.216
-11 | -1.201 | 0.02133 | 0.019 | -56.32
-10.5 | -1.167 | 0.02001 | 0.018 | -58.324
-10 | -1.129 | 0.0188 | 0.017 | -60.061
-9.5 | -1.089 | 0.01766 | 0.017 | -61.635
-9 | -1.045 | 0.01665 | 0.016 | -62.755
-8.5 | -0.999 | 0.01517 | 0.015 | -65.857
-8 | -0.949 | 0.01437 | 0.014 | -66.041
-7.5 | -0.897 | 0.01345 | 0.013 | -66.712
-7 | -0.856 | 0.01022 | 0.013 | -83.714
-6.5 | -0.798 | 0.00887 | 0.012 | -90.041
-6 | -0.74 | 0.00848 | 0.011 | -87.247
-5.5 | -0.681 | 0.00817 | 0.01 | -83.272
-5 | -0.62 | 0.0079 | 0.009 | -78.485
-4.5 | -0.559 | 0.00771 | 0.008 | -72.527
-4 | -0.498 | 0.00758 | 0.007 | -65.697
-3.5 | -0.436 | 0.00709 | 0.006 | -61.475
-3 | -0.374 | 0.00705 | 0.006 | -53.069
-2.5 | -0.312 | 0.00699 | 0.005 | -44.586
-2 | -0.25 | 0.00697 | 0.004 | -35.817
-1.5 | -0.187 | 0.00684 | 0.003 | -27.367
-1 | -0.125 | 0.00684 | 0.002 | -18.266
-0.5 | -0.062 | 0.00682 | 0.001 | -9.15
0 | 0 | 0.00689 | 0 | 0
0.5 | 0.062 | 0.00682 | -0.001 | 9.15
1 | 0.125 | 0.00684 | -0.002 | 18.266
1.5 | 0.187 | 0.00684 | -0.003 | 27.367
2 | 0.25 | 0.00697 | -0.004 | 35.817
2.5 | 0.312 | 0.00699 | -0.005 | 44.586
3 | 0.374 | 0.00705 | -0.006 | 53.069
3.5 | 0.436 | 0.00709 | -0.006 | 61.475
4 | 0.498 | 0.00758 | -0.007 | 65.697
4.5 | 0.559 | 0.00771 | -0.008 | 72.528
5 | 0.62 | 0.0079 | -0.009 | 78.487
5.5 | 0.681 | 0.00817 | -0.01 | 83.278
6 | 0.74 | 0.00848 | -0.011 | 87.255
6.5 | 0.799 | 0.00887 | -0.012 | 90.048
7 | 0.856 | 0.01022 | -0.013 | 83.723
7.5 | 0.897 | 0.01345 | -0.013 | 66.712
8 | 0.949 | 0.01437 | -0.014 | 66.041
8.5 | 0.999 | 0.01517 | -0.015 | 65.857
9 | 1.045 | 0.01665 | -0.016 | 62.755
9.5 | 1.089 | 0.01766 | -0.017 | 61.635
10 | 1.129 | 0.0188 | -0.017 | 60.061
10.5 | 1.167 | 0.02001 | -0.018 | 58.324
11 | 1.201 | 0.02133 | -0.019 | 56.32
11.5 | 1.233 | 0.02273 | -0.02 | 54.216
12 | 1.26 | 0.02432 | -0.02 | 51.819
12.5 | 1.284 | 0.02604 | -0.021 | 49.32
13 | 1.305 | 0.02807 | -0.022 | 46.499
13.5 | 1.322 | 0.03034 | -0.022 | 43.588
14 | 1.336 | 0.0327 | -0.023 | 40.864
14.5 | 1.345 | 0.03555 | -0.024 | 37.835
15 | 1.349 | 0.03871 | -0.024 | 34.86
15.5 | 1.348 | 0.04235 | -0.025 | 31.835
16 | 1.341 | 0.04722 | -0.025 | 28.401
16.5 | 1.331 | 0.05227 | -0.026 | 25.472
17 | 1.316 | 0.05884 | -0.026 | 22.361
17.5 | 1.295 | 0.06727 | -0.026 | 19.257
18 | 1.267 | 0.07915 | -0.026 | 16.008
18.5 | 1.221 | 0.10184 | -0.025 | 11.993
19 | 1.177 | 0.12664 | -0.023 | 9.293
19.5 | 1.155 | 0.13723 | -0.023 | 8.418
20 | 1.128 | 0.15177 | -0.022 | 7.433

## 42. Re 1M Mach 0.00 (2)
BIGFOIL.COM POLAR EXPORT
NACA63A018
NACA63A018 |  |  |  | Cl Max: | 1.1883 | at alpha= | 18 | deg
XFOIL ncrit=9 |  |  |  | L/D Max: | 73.4126 | at alpha= | 6.5 | deg
Re: | 1000000 |  |  | Cd Min: | 0.09837 | at alpha= | 20 | deg
Mach: | 0 |  |  | Cl=0 at alpha= | -0.001004 | deg
|  |  |  | @ Cl=0.1, Cd= | 0.00685
|  |  |  | @ Cl=0.4, Cd= | 0.0072027
|  |  |  | @ Cl=0.6, Cd= | 0.0082058
alpha (deg) | Cl | Cd | Cm | Cl/Cd
-20 | -1.1555 | 0.0973 | -0.0304 | -11.8756
-19.5 | -1.1686 | 0.08865 | -0.0338 | -13.1822
-19 | -1.1792 | 0.08063 | -0.0367 | -14.6248
-18.5 | -1.1813 | 0.07396 | -0.0388 | -15.9721
-18 | -1.1868 | 0.0671 | -0.0406 | -17.687
-17.5 | -1.1874 | 0.06108 | -0.042 | -19.4401
-17 | -1.1831 | 0.05585 | -0.0428 | -21.1835
-16.5 | -1.1775 | 0.05094 | -0.0433 | -23.1154
-16 | -1.183 | 0.04515 | -0.0434 | -26.2016
-15.5 | -1.176 | 0.04087 | -0.043 | -28.7742
-15 | -1.1654 | 0.03713 | -0.0423 | -31.387
-14.5 | -1.1492 | 0.03406 | -0.0414 | -33.7405
-14 | -1.1396 | 0.03063 | -0.0398 | -37.2054
-13.5 | -1.1231 | 0.02789 | -0.0381 | -40.2689
-13 | -1.1038 | 0.02552 | -0.0362 | -43.2524
-12.5 | -1.0872 | 0.02313 | -0.0337 | -47.0039
-12 | -1.0688 | 0.02109 | -0.0308 | -50.678
-11.5 | -1.0509 | 0.01932 | -0.0271 | -54.3944
-11 | -1.0348 | 0.01784 | -0.0225 | -58.0045
-10.5 | -1.0074 | 0.01657 | -0.0196 | -60.7966
-10 | -0.9541 | 0.01509 | -0.0215 | -63.2273
-9.5 | -0.8868 | 0.01385 | -0.0262 | -64.0289
-9 | -0.8285 | 0.01291 | -0.0286 | -64.1751
-8 | -0.7472 | 0.01128 | -0.0253 | -66.2411
-7.5 | -0.7058 | 0.01034 | -0.0238 | -68.2592
-7 | -0.6579 | 0.00942 | -0.0235 | -69.8408
-6.5 | -0.6173 | 0.0084 | -0.0216 | -73.4881
-6 | -0.5725 | 0.0079 | -0.0199 | -72.4684
-5 | -0.4812 | 0.00744 | -0.0161 | -64.6774
-4.5 | -0.4343 | 0.00729 | -0.0143 | -59.5748
-4 | -0.3869 | 0.00717 | -0.0126 | -53.9609
-3.5 | -0.3402 | 0.00708 | -0.0107 | -48.0508
-3 | -0.2914 | 0.00701 | -0.0093 | -41.5692
-2.5 | -0.2436 | 0.00696 | -0.0076 | -35
-1.5 | -0.148 | 0.00685 | -0.0042 | -21.6058
-1 | -0.0981 | 0.00685 | -0.0029 | -14.3212
-0.5 | -0.0497 | 0.00684 | -0.0013 | -7.2661
0 | 0.0001 | 0.00681 | 0 | 0.014684
1 | 0.0981 | 0.00685 | 0.0029 | 14.3212
1.5 | 0.1479 | 0.00685 | 0.0042 | 21.5912
2.5 | 0.2436 | 0.00696 | 0.0076 | 35
3 | 0.2919 | 0.00701 | 0.0092 | 41.6405
3.5 | 0.3396 | 0.00709 | 0.0108 | 47.8984
4 | 0.3872 | 0.00717 | 0.0126 | 54.0028
4.5 | 0.4342 | 0.00729 | 0.0143 | 59.561
5 | 0.4813 | 0.00744 | 0.016 | 64.6909
5.5 | 0.5276 | 0.00762 | 0.0179 | 69.2388
6 | 0.5731 | 0.00789 | 0.0197 | 72.6362
6.5 | 0.6174 | 0.00841 | 0.0216 | 73.4126
7 | 0.6602 | 0.00931 | 0.0231 | 70.913
7.5 | 0.7046 | 0.01042 | 0.0239 | 67.62
8 | 0.7465 | 0.01133 | 0.0254 | 65.887
8.5 | 0.7872 | 0.01214 | 0.0271 | 64.8435
9 | 0.8291 | 0.01291 | 0.0285 | 64.2215
9.5 | 0.8865 | 0.0139 | 0.0262 | 63.777
10 | 0.9549 | 0.01508 | 0.0214 | 63.3223
10.5 | 1.0081 | 0.01658 | 0.0195 | 60.8022
11 | 1.034 | 0.01788 | 0.0226 | 57.83
11.5 | 1.051 | 0.01932 | 0.0271 | 54.3996
12 | 1.0698 | 0.02106 | 0.0306 | 50.7977
12.5 | 1.0886 | 0.02308 | 0.0335 | 47.1664
13 | 1.1037 | 0.02559 | 0.0361 | 43.1301
13.5 | 1.1251 | 0.02781 | 0.0379 | 40.4567
14 | 1.1345 | 0.03111 | 0.0399 | 36.4674
14.5 | 1.1496 | 0.03414 | 0.0412 | 33.6731
15 | 1.1659 | 0.0372 | 0.0421 | 31.3414
15.5 | 1.1721 | 0.04136 | 0.0429 | 28.339
16 | 1.1815 | 0.04544 | 0.0431 | 26.0013
16.5 | 1.1753 | 0.05136 | 0.043 | 22.8836
17 | 1.186 | 0.05574 | 0.0425 | 21.2774
17.5 | 1.1817 | 0.06198 | 0.0415 | 19.0658
18 | 1.1883 | 0.06719 | 0.0402 | 17.6857
18.5 | 1.1862 | 0.07364 | 0.0385 | 16.1081
19 | 1.1773 | 0.08123 | 0.036 | 14.4934
19.5 | 1.1672 | 0.08923 | 0.0332 | 13.0808
20 | 1.1507 | 0.09837 | 0.0296 | 11.6977

## 43. Re 1M Mach 0.10 (1)
BIGFOIL.COM POLAR EXPORT
NACA63A018
NACA63A018 |  |  |  | Cl Max: | 1.335 | at alpha= | 15 | deg
JavaFoil+Calcfoil stall+Eppler ext transition |  |  |  | L/D Max: | 89.485 | at alpha= | 6.5 | deg
Re: | 1000000 |  |  | Cd Min: | 0.00683 | at alpha= | -0.5 | deg
Mach: | 0.1 |  |  | Cl=0 at alpha= | 0 | deg
|  |  |  | @ Cl=0.1, Cd= | 0.0068419
|  |  |  | @ Cl=0.4, Cd= | 0.0070793
|  |  |  | @ Cl=0.6, Cd= | 0.0078608
alpha (deg) | Cl | Cd | Cm | Cl/Cd
-20 | -1.074 | 0.1614 | 0.021 | -6.656
-19.5 | -1.102 | 0.14829 | 0.022 | -7.434
-19 | -1.131 | 0.13477 | 0.022 | -8.389
-18.5 | -1.163 | 0.11833 | 0.023 | -9.827
-18 | -1.205 | 0.0972 | 0.024 | -12.394
-17.5 | -1.255 | 0.07383 | 0.026 | -16.996
-17 | -1.283 | 0.06322 | 0.026 | -20.288
-16.5 | -1.304 | 0.05516 | 0.026 | -23.641
-16 | -1.319 | 0.0491 | 0.025 | -26.873
-15.5 | -1.33 | 0.04413 | 0.025 | -30.128
-15 | -1.334 | 0.0401 | 0.024 | -33.265
-14.5 | -1.334 | 0.03657 | 0.024 | -36.473
-14 | -1.327 | 0.0336 | 0.023 | -39.494
-13.5 | -1.316 | 0.03098 | 0.022 | -42.484
-13 | -1.301 | 0.02866 | 0.022 | -45.389
-12.5 | -1.281 | 0.02665 | 0.021 | -48.083
-12 | -1.259 | 0.02479 | 0.02 | -50.774
-11.5 | -1.232 | 0.02313 | 0.02 | -53.285
-11 | -1.202 | 0.02166 | 0.019 | -55.516
-10.5 | -1.168 | 0.02031 | 0.018 | -57.524
-10 | -1.131 | 0.01906 | 0.018 | -59.366
-9.5 | -1.091 | 0.01791 | 0.017 | -60.92
-9 | -1.048 | 0.01684 | 0.016 | -62.206
-8.5 | -1.003 | 0.01532 | 0.015 | -65.458
-8 | -0.953 | 0.01451 | 0.014 | -65.674
-7.5 | -0.901 | 0.01365 | 0.013 | -65.991
-7 | -0.86 | 0.01031 | 0.013 | -83.391
-6.5 | -0.802 | 0.00897 | 0.012 | -89.478
-6 | -0.744 | 0.0085 | 0.011 | -87.426
-5.5 | -0.684 | 0.0082 | 0.01 | -83.414
-5 | -0.623 | 0.00794 | 0.009 | -78.506
-4.5 | -0.562 | 0.00773 | 0.008 | -72.749
-4 | -0.5 | 0.00759 | 0.007 | -65.911
-3.5 | -0.438 | 0.00711 | 0.006 | -61.667
-3 | -0.376 | 0.00706 | 0.006 | -53.238
-2.5 | -0.313 | 0.00701 | 0.005 | -44.724
-2 | -0.251 | 0.00698 | 0.004 | -35.928
-1.5 | -0.188 | 0.00685 | 0.003 | -27.457
-1 | -0.125 | 0.00685 | 0.002 | -18.326
-0.5 | -0.063 | 0.00683 | 0.001 | -9.182
0 | 0 | 0.0069 | 0 | 0
0.5 | 0.063 | 0.00683 | -0.001 | 9.182
1 | 0.125 | 0.00685 | -0.002 | 18.326
1.5 | 0.188 | 0.00685 | -0.003 | 27.457
2 | 0.251 | 0.00698 | -0.004 | 35.928
2.5 | 0.313 | 0.00701 | -0.005 | 44.724
3 | 0.376 | 0.00706 | -0.006 | 53.238
3.5 | 0.438 | 0.00711 | -0.006 | 61.667
4 | 0.5 | 0.00759 | -0.007 | 65.912
4.5 | 0.562 | 0.00773 | -0.008 | 72.75
5 | 0.623 | 0.00794 | -0.009 | 78.509
5.5 | 0.684 | 0.0082 | -0.01 | 83.42
6 | 0.744 | 0.0085 | -0.011 | 87.434
6.5 | 0.802 | 0.00897 | -0.012 | 89.485
7 | 0.86 | 0.01031 | -0.013 | 83.401
7.5 | 0.901 | 0.01365 | -0.013 | 65.991
8 | 0.953 | 0.01451 | -0.014 | 65.674
8.5 | 1.003 | 0.01532 | -0.015 | 65.458
9 | 1.048 | 0.01684 | -0.016 | 62.206
9.5 | 1.091 | 0.01791 | -0.017 | 60.92
10 | 1.131 | 0.01906 | -0.018 | 59.366
10.5 | 1.168 | 0.02031 | -0.018 | 57.524
11 | 1.202 | 0.02166 | -0.019 | 55.516
11.5 | 1.232 | 0.02313 | -0.02 | 53.285
12 | 1.259 | 0.02479 | -0.02 | 50.774
12.5 | 1.281 | 0.02665 | -0.021 | 48.083
13 | 1.301 | 0.02866 | -0.022 | 45.389
13.5 | 1.316 | 0.03098 | -0.022 | 42.484
14 | 1.327 | 0.0336 | -0.023 | 39.494
14.5 | 1.334 | 0.03657 | -0.024 | 36.473
15 | 1.335 | 0.03994 | -0.024 | 33.414
15.5 | 1.33 | 0.04413 | -0.025 | 30.128
16 | 1.319 | 0.04934 | -0.025 | 26.725
16.5 | 1.304 | 0.05516 | -0.026 | 23.641
17 | 1.282 | 0.06348 | -0.026 | 20.198
17.5 | 1.255 | 0.07383 | -0.026 | 16.996
18 | 1.215 | 0.09131 | -0.025 | 13.306
18.5 | 1.163 | 0.11833 | -0.023 | 9.827
19 | 1.127 | 0.13755 | -0.022 | 8.193
19.5 | 1.102 | 0.14829 | -0.022 | 7.434
20 | 1.076 | 0.16006 | -0.021 | 6.724

## 44. Re 1M Mach 0.10 (2)
BIGFOIL.COM POLAR EXPORT
NACA63A018
NACA63A018 |  |  |  | Cl Max: | 1.1737 | at alpha= | 17 | deg
XFOIL ncrit=9 |  |  |  | L/D Max: | 72.874 | at alpha= | 6.5 | deg
Re: | 1000000 |  |  | Cd Min: | 0.10341 | at alpha= | 20 | deg
Mach: | 0.1 |  |  | Cl=0 at alpha= | -0.001 | deg
|  |  |  | @ Cl=0.1, Cd= | 0.0068702
|  |  |  | @ Cl=0.4, Cd= | 0.0072294
|  |  |  | @ Cl=0.6, Cd= | 0.0082562
alpha (deg) | Cl | Cd | Cm | Cl/Cd
-20 | -1.1317 | 0.10261 | -0.0293 | -11.0291
-19.5 | -1.1471 | 0.09345 | -0.0331 | -12.275
-19 | -1.1593 | 0.08497 | -0.0363 | -13.6436
-18.5 | -1.1638 | 0.07782 | -0.0388 | -14.955
-18 | -1.171 | 0.07055 | -0.0409 | -16.5982
-17.5 | -1.1737 | 0.06411 | -0.0424 | -18.3076
-17 | -1.1717 | 0.05846 | -0.0435 | -20.0428
-16.5 | -1.1681 | 0.05318 | -0.0442 | -21.965
-16 | -1.1722 | 0.04737 | -0.0444 | -24.7456
-15.5 | -1.1676 | 0.04272 | -0.0442 | -27.3315
-15 | -1.1588 | 0.03867 | -0.0436 | -29.9664
-14.5 | -1.1431 | 0.03545 | -0.0427 | -32.2454
-14 | -1.1338 | 0.03187 | -0.0413 | -35.5758
-13.5 | -1.1194 | 0.02888 | -0.0396 | -38.7604
-13 | -1.0986 | 0.02652 | -0.0378 | -41.4253
-12.5 | -1.0844 | 0.02387 | -0.0352 | -45.4294
-12 | -1.0657 | 0.02175 | -0.0324 | -48.9977
-11.5 | -1.0477 | 0.01986 | -0.0289 | -52.7543
-11 | -1.0314 | 0.01827 | -0.0245 | -56.4532
-10.5 | -1.0089 | 0.01695 | -0.0207 | -59.5221
-10 | -0.9554 | 0.01535 | -0.0227 | -62.241
-9.5 | -0.8872 | 0.01408 | -0.0274 | -63.0114
-9 | -0.8288 | 0.01308 | -0.0298 | -63.3639
-8.5 | -0.7881 | 0.01225 | -0.0282 | -64.3347
-8 | -0.7477 | 0.01142 | -0.0264 | -65.4729
-7.5 | -0.7076 | 0.01045 | -0.0246 | -67.7129
-7 | -0.66 | 0.00951 | -0.0242 | -69.4006
-6.5 | -0.6188 | 0.00847 | -0.0223 | -73.0579
-6 | -0.574 | 0.00795 | -0.0206 | -72.2013
-5.5 | -0.5291 | 0.00765 | -0.0185 | -69.1634
-5 | -0.483 | 0.00747 | -0.0165 | -64.6586
-4.5 | -0.4356 | 0.00732 | -0.0148 | -59.5082
-4 | -0.3882 | 0.0072 | -0.013 | -53.9167
-3.5 | -0.3413 | 0.00712 | -0.0111 | -47.9354
-3 | -0.2923 | 0.00705 | -0.0095 | -41.461
-2.5 | -0.2447 | 0.00697 | -0.0077 | -35.1076
-2 | -0.1973 | 0.00693 | -0.0059 | -28.4704
-1.5 | -0.1486 | 0.00688 | -0.0042 | -21.5988
-0.5 | -0.0499 | 0.00686 | -0.0013 | -7.2741
0 | 0.0001 | 0.00683 | 0 | 0.014641
0.5 | 0.0499 | 0.00686 | 0.0013 | 7.2741
1.5 | 0.1486 | 0.00688 | 0.0043 | 21.5988
2 | 0.1975 | 0.00693 | 0.0058 | 28.4993
2.5 | 0.2448 | 0.00697 | 0.0077 | 35.122
3 | 0.2929 | 0.00704 | 0.0094 | 41.6051
4 | 0.3885 | 0.0072 | 0.0129 | 53.9583
4.5 | 0.4355 | 0.00732 | 0.0148 | 59.4945
5 | 0.4832 | 0.00747 | 0.0165 | 64.6854
5.5 | 0.5289 | 0.00765 | 0.0185 | 69.1373
6 | 0.5747 | 0.00794 | 0.0204 | 72.3804
6.5 | 0.6187 | 0.00849 | 0.0223 | 72.874
7 | 0.6619 | 0.00943 | 0.0239 | 70.1909
7.5 | 0.706 | 0.01054 | 0.0248 | 66.9829
8 | 0.7469 | 0.01147 | 0.0265 | 65.1177
8.5 | 0.788 | 0.01227 | 0.0282 | 64.2217
9 | 0.8293 | 0.01308 | 0.0297 | 63.4021
9.5 | 0.887 | 0.01413 | 0.0274 | 62.7742
10 | 0.9562 | 0.01534 | 0.0225 | 62.3338
10.5 | 1.0095 | 0.01697 | 0.0205 | 59.4873
11 | 1.0298 | 0.01835 | 0.0246 | 56.1199
11.5 | 1.0473 | 0.0199 | 0.0289 | 52.6281
12 | 1.0666 | 0.02173 | 0.0323 | 49.0842
12.5 | 1.0855 | 0.02384 | 0.0351 | 45.5327
13 | 1.1007 | 0.02644 | 0.0376 | 41.6301
13.5 | 1.1208 | 0.02885 | 0.0394 | 38.8492
14 | 1.1269 | 0.0325 | 0.0414 | 34.6738
14.5 | 1.1441 | 0.03548 | 0.0425 | 32.2463
15 | 1.1586 | 0.03881 | 0.0434 | 29.8531
15.5 | 1.1612 | 0.04347 | 0.044 | 26.7127
16 | 1.1689 | 0.04786 | 0.0441 | 24.4233
16.5 | 1.1653 | 0.05368 | 0.0438 | 21.7083
17 | 1.1737 | 0.05845 | 0.0432 | 20.0804
17.5 | 1.1675 | 0.06509 | 0.0419 | 17.9367
18 | 1.172 | 0.07072 | 0.0404 | 16.5724
18.5 | 1.1682 | 0.07758 | 0.0384 | 15.058
19 | 1.1564 | 0.08573 | 0.0356 | 13.4889
19.5 | 1.1455 | 0.09407 | 0.0324 | 12.1771
20 | 1.1287 | 0.10341 | 0.0287 | 10.9148

## 45. Re 1M Mach 0.25 (1)
BIGFOIL.COM POLAR EXPORT
NACA63A018
NACA63A018 |  |  |  | Cl Max: | 1.258 | at alpha= | 13 | deg
JavaFoil+Calcfoil stall+Eppler ext transition |  |  |  | L/D Max: | 88.79 | at alpha= | 6.5 | deg
Re: | 1000000 |  |  | Cd Min: | 0.00689 | at alpha= | 0 | deg
Mach: | 0.25 |  |  | Cl=0 at alpha= | 0 | deg
|  |  |  | @ Cl=0.1, Cd= | 0.0069457
|  |  |  | @ Cl=0.4, Cd= | 0.0072272
|  |  |  | @ Cl=0.6, Cd= | 0.0080113
alpha (deg) | Cl | Cd | Cm | Cl/Cd
-18 | -0.874 | 0.15784 | 0.016 | -5.535
-17.5 | -0.921 | 0.14694 | 0.017 | -6.267
-17 | -0.963 | 0.13729 | 0.017 | -7.016
-16.5 | -1.008 | 0.12338 | 0.018 | -8.169
-16 | -1.059 | 0.10471 | 0.02 | -10.109
-15.5 | -1.153 | 0.06618 | 0.024 | -17.417
-15 | -1.202 | 0.05221 | 0.024 | -23.018
-14.5 | -1.232 | 0.04478 | 0.024 | -27.506
-14 | -1.248 | 0.03984 | 0.023 | -31.334
-13.5 | -1.257 | 0.03581 | 0.023 | -35.107
-13 | -1.258 | 0.03265 | 0.022 | -38.54
-12.5 | -1.253 | 0.02993 | 0.021 | -41.847
-12 | -1.241 | 0.0277 | 0.021 | -44.791
-11.5 | -1.223 | 0.0257 | 0.02 | -47.58
-11 | -1.2 | 0.02383 | 0.019 | -50.383
-10.5 | -1.173 | 0.02213 | 0.019 | -52.983
-10 | -1.14 | 0.02067 | 0.018 | -55.146
-9.5 | -1.103 | 0.01932 | 0.017 | -57.091
-9 | -1.062 | 0.01807 | 0.016 | -58.755
-8.5 | -1.018 | 0.01694 | 0.015 | -60.066
-8 | -0.971 | 0.01528 | 0.015 | -63.594
-7.5 | -0.92 | 0.01432 | 0.014 | -64.233
-7 | -0.868 | 0.01275 | 0.013 | -68.032
-6.5 | -0.823 | 0.00929 | 0.012 | -88.538
-6 | -0.763 | 0.00882 | 0.011 | -86.528
-5.5 | -0.702 | 0.00845 | 0.01 | -83.048
-5 | -0.64 | 0.00815 | 0.009 | -78.583
-4.5 | -0.577 | 0.00787 | 0.009 | -73.39
-4 | -0.514 | 0.00771 | 0.008 | -66.614
-3.5 | -0.45 | 0.00761 | 0.007 | -59.17
-3 | -0.386 | 0.00712 | 0.006 | -54.237
-2.5 | -0.322 | 0.00707 | 0.005 | -45.528
-2 | -0.258 | 0.00705 | 0.004 | -36.571
-1.5 | -0.193 | 0.00703 | 0.003 | -27.52
-1 | -0.129 | 0.00691 | 0.002 | -18.669
-0.5 | -0.064 | 0.0069 | 0.001 | -9.352
0 | 0 | 0.00689 | 0 | 0
0.5 | 0.064 | 0.00699 | -0.001 | 9.23
1 | 0.129 | 0.00691 | -0.002 | 18.673
1.5 | 0.193 | 0.00691 | -0.003 | 27.973
2 | 0.258 | 0.00705 | -0.004 | 36.571
2.5 | 0.322 | 0.00707 | -0.005 | 45.545
3 | 0.386 | 0.00712 | -0.006 | 54.237
3.5 | 0.45 | 0.00761 | -0.007 | 59.156
4 | 0.514 | 0.00776 | -0.008 | 66.184
4.5 | 0.577 | 0.00792 | -0.009 | 72.925
5 | 0.64 | 0.00817 | -0.009 | 78.376
5.5 | 0.702 | 0.0085 | -0.01 | 82.601
6 | 0.763 | 0.00879 | -0.011 | 86.799
6.5 | 0.823 | 0.00927 | -0.012 | 88.79
7 | 0.868 | 0.01273 | -0.013 | 68.169
7.5 | 0.92 | 0.01435 | -0.014 | 64.118
8 | 0.971 | 0.01528 | -0.015 | 63.565
8.5 | 1.018 | 0.01697 | -0.015 | 59.983
9 | 1.062 | 0.01806 | -0.016 | 58.792
9.5 | 1.103 | 0.01931 | -0.017 | 57.122
10 | 1.14 | 0.02067 | -0.018 | 55.159
10.5 | 1.173 | 0.02215 | -0.019 | 52.933
11 | 1.2 | 0.02383 | -0.019 | 50.37
11.5 | 1.223 | 0.0257 | -0.02 | 47.573
12 | 1.241 | 0.0277 | -0.021 | 44.784
12.5 | 1.252 | 0.02999 | -0.021 | 41.758
13 | 1.258 | 0.03264 | -0.022 | 38.544
13.5 | 1.257 | 0.03593 | -0.023 | 34.982
14 | 1.248 | 0.03981 | -0.023 | 31.359
14.5 | 1.231 | 0.04512 | -0.024 | 27.28
15 | 1.202 | 0.05196 | -0.024 | 23.141
15.5 | 1.155 | 0.0649 | -0.024 | 17.802
16 | 1.051 | 0.10904 | -0.019 | 9.638
16.5 | 1.007 | 0.12376 | -0.018 | 8.139
17 | 0.966 | 0.13601 | -0.017 | 7.099
17.5 | 0.921 | 0.14724 | -0.017 | 6.252
18 | 0.873 | 0.15755 | -0.016 | 5.54

## 46. Re 1M Mach 0.25 (2)
BIGFOIL.COM POLAR EXPORT
NACA63A018
NACA63A018 |  |  |  | Cl Max: | 1.1094 | at alpha= | 15 | deg
XFOIL ncrit=9 |  |  |  | L/D Max: | 71.084 | at alpha= | 6 | deg
Re: | 1000000 |  |  | Cd Min: | 0.13063 | at alpha= | 20 | deg
Mach: | 0.25 |  |  | Cl=0 at alpha= | 0 | deg
|  |  |  | @ Cl=0.1, Cd= | 0.0070197
|  |  |  | @ Cl=0.4, Cd= | 0.0073497
|  |  |  | @ Cl=0.6, Cd= | 0.0084707
alpha (deg) | Cl | Cd | Cm | Cl/Cd
-20 | -1.0145 | 0.13008 | -0.0213 | -7.799
-19.5 | -1.0325 | 0.11951 | -0.0267 | -8.6394
-19 | -1.0493 | 0.10938 | -0.0315 | -9.5932
-18.5 | -1.0632 | 0.09988 | -0.0358 | -10.6448
-18 | -1.0781 | 0.09063 | -0.0395 | -11.8956
-17.5 | -1.0897 | 0.08212 | -0.0426 | -13.2696
-17 | -1.0986 | 0.0743 | -0.0451 | -14.786
-16.5 | -1.1034 | 0.06726 | -0.0468 | -16.405
-16 | -1.1043 | 0.06092 | -0.0481 | -18.1271
-15.5 | -1.1121 | 0.05418 | -0.049 | -20.526
-15 | -1.1156 | 0.04819 | -0.0492 | -23.15
-14.5 | -1.1073 | 0.04364 | -0.0489 | -25.3735
-14 | -1.0963 | 0.03954 | -0.0482 | -27.7264
-13.5 | -1.091 | 0.0352 | -0.0468 | -30.9943
-13 | -1.0785 | 0.03173 | -0.0451 | -33.9899
-12.5 | -1.0616 | 0.02877 | -0.0431 | -36.8995
-12 | -1.0486 | 0.02575 | -0.0405 | -40.7223
-11.5 | -1.0327 | 0.02316 | -0.0374 | -44.5898
-11 | -1.0158 | 0.02098 | -0.0337 | -48.4175
-10.5 | -1.0008 | 0.01912 | -0.029 | -52.3431
-10 | -0.9583 | 0.01714 | -0.029 | -55.9102
-9.5 | -0.8906 | 0.0154 | -0.0337 | -57.8312
-9 | -0.8288 | 0.01414 | -0.0367 | -58.6139
-8.5 | -0.7896 | 0.01312 | -0.0347 | -60.1829
-8 | -0.7513 | 0.01214 | -0.0323 | -61.8863
-7.5 | -0.7132 | 0.0111 | -0.0298 | -64.2523
-7 | -0.6683 | 0.01011 | -0.0284 | -66.1029
-6.5 | -0.6271 | 0.00888 | -0.0264 | -70.6194
-6 | -0.583 | 0.00822 | -0.0242 | -70.9246
-5.5 | -0.5365 | 0.00784 | -0.0219 | -68.4311
-5 | -0.4896 | 0.00762 | -0.0196 | -64.252
-4.5 | -0.4445 | 0.00747 | -0.0169 | -59.5047
-4 | -0.3963 | 0.00733 | -0.0148 | -54.0655
-3.5 | -0.3482 | 0.00724 | -0.0126 | -48.0939
-3 | -0.2996 | 0.00717 | -0.0106 | -41.7852
-2.5 | -0.2507 | 0.00708 | -0.0086 | -35.4096
-2 | -0.2011 | 0.00704 | -0.0067 | -28.5653
-1 | -0.1015 | 0.00698 | -0.0031 | -14.5415
-0.5 | -0.0504 | 0.00696 | -0.0017 | -7.2414
1.5 | 0.1512 | 0.00704 | 0.0049 | 21.4773
2 | 0.2014 | 0.00703 | 0.0067 | 28.6486
2.5 | 0.2506 | 0.00708 | 0.0086 | 35.3955
3 | 0.2999 | 0.00717 | 0.0105 | 41.8271
3.5 | 0.348 | 0.00724 | 0.0127 | 48.0663
4 | 0.3964 | 0.00734 | 0.0147 | 54.0054
4.5 | 0.4445 | 0.00747 | 0.0169 | 59.5047
5 | 0.49 | 0.00762 | 0.0196 | 64.3045
5.5 | 0.5366 | 0.00784 | 0.0219 | 68.4439
6 | 0.5836 | 0.00821 | 0.024 | 71.084
6.5 | 0.627 | 0.0089 | 0.0265 | 70.4494
7 | 0.6708 | 0.01001 | 0.0281 | 67.013
7.5 | 0.7114 | 0.01119 | 0.03 | 63.5746
8 | 0.7506 | 0.01219 | 0.0324 | 61.5751
8.5 | 0.7897 | 0.01314 | 0.0346 | 60.0989
9 | 0.8297 | 0.01412 | 0.0365 | 58.7606
9.5 | 0.8906 | 0.01544 | 0.0336 | 57.6813
10 | 0.9595 | 0.0171 | 0.0288 | 56.1111
10.5 | 0.9998 | 0.01917 | 0.029 | 52.1544
11 | 1.0144 | 0.02107 | 0.0338 | 48.1443
11.5 | 1.0313 | 0.02328 | 0.0374 | 44.2998
12 | 1.0498 | 0.02571 | 0.0403 | 40.8324
12.5 | 1.064 | 0.02866 | 0.0429 | 37.1249
13 | 1.077 | 0.03191 | 0.045 | 33.7512
13.5 | 1.0895 | 0.03541 | 0.0466 | 30.7681
14 | 1.0948 | 0.03977 | 0.048 | 27.5283
14.5 | 1.106 | 0.04389 | 0.0487 | 25.1994
15 | 1.1094 | 0.04894 | 0.0489 | 22.6686
15.5 | 1.1027 | 0.05532 | 0.0485 | 19.9331
16 | 1.1038 | 0.06117 | 0.0477 | 18.0448
16.5 | 1.0991 | 0.06796 | 0.0463 | 16.1727
17 | 1.0973 | 0.0747 | 0.0446 | 14.6894
17.5 | 1.0836 | 0.08312 | 0.0419 | 13.0366
18 | 1.0771 | 0.0911 | 0.0389 | 11.8233
18.5 | 1.0654 | 0.09998 | 0.0353 | 10.6561
19 | 1.0471 | 0.1101 | 0.0308 | 9.5104
19.5 | 1.0319 | 0.12002 | 0.0261 | 8.5977
20 | 1.0134 | 0.13063 | 0.0208 | 7.7578

## 47. Re 1M Mach 0.50 (1)
BIGFOIL.COM POLAR EXPORT
NACA63A018
NACA63A018 |  |  |  | Cl Max: | 1.134 | at alpha= | 20 | deg
JavaFoil+Calcfoil stall+Eppler ext transition |  |  |  | L/D Max: | 82.558 | at alpha= | 6 | deg
Re: | 1000000 |  |  | Cd Min: | 0.00713 | at alpha= | -0.5 | deg
Mach: | 0.5 |  |  | Cl=0 at alpha= | 0 | deg
|  |  |  | @ Cl=0.1, Cd= | 0.0072028
|  |  |  | @ Cl=0.4, Cd= | 0.0079583
|  |  |  | @ Cl=0.6, Cd= | 0.0086183
alpha (deg) | Cl | Cd | Cm | Cl/Cd
-20 | -1.134 | 0.2062 | 0.023 | -5.497
-19.5 | -1.106 | 0.1956 | 0.023 | -5.655
-19 | -1.078 | 0.19449 | 0.022 | -5.54
-18.5 | -1.05 | 0.18797 | 0.021 | -5.585
-18 | -1.021 | 0.18363 | 0.02 | -5.562
-17.5 | -0.993 | 0.17812 | 0.02 | -5.577
-17 | -0.965 | 0.17071 | 0.019 | -5.651
-16.5 | -0.937 | 0.16917 | 0.018 | -5.539
-16 | -0.908 | 0.1618 | 0.017 | -5.612
-15.5 | -0.881 | 0.15565 | 0.017 | -5.657
-15 | -0.852 | 0.15028 | 0.016 | -5.668
-14.5 | -0.824 | 0.14637 | 0.015 | -5.63
-14 | -0.795 | 0.14082 | 0.014 | -5.648
-13.5 | -0.767 | 0.13247 | 0.013 | -5.787
-13 | -0.739 | 0.12599 | 0.013 | -5.865
-12.5 | -0.71 | 0.1188 | 0.012 | -5.978
-12 | -0.682 | 0.11275 | 0.011 | -6.046
-11.5 | -0.653 | 0.10886 | 0.01 | -6.001
-11 | -0.625 | 0.08448 | 0.01 | -7.402
-10.5 | -0.597 | 0.08071 | 0.009 | -7.393
-10 | -0.711 | 0.07013 | 0.011 | -10.136
-9.5 | -1.023 | 0.02888 | 0.018 | -35.424
-9 | -1.051 | 0.02581 | 0.018 | -40.73
-8.5 | -1.044 | 0.02338 | 0.017 | -44.657
-8 | -1.018 | 0.02137 | 0.016 | -47.648
-7.5 | -0.98 | 0.01954 | 0.015 | -50.173
-7 | -0.936 | 0.01712 | 0.014 | -54.67
-6.5 | -0.886 | 0.01513 | 0.013 | -58.556
-6 | -0.835 | 0.01016 | 0.013 | -82.167
-5.5 | -0.773 | 0.00959 | 0.012 | -80.633
-5 | -0.713 | 0.00928 | 0.011 | -76.814
-4.5 | -0.644 | 0.00879 | 0.01 | -73.249
-4 | -0.573 | 0.00839 | 0.008 | -68.352
-3.5 | -0.503 | 0.00818 | 0.007 | -61.467
-3 | -0.431 | 0.00805 | 0.006 | -53.604
-2.5 | -0.36 | 0.00788 | 0.005 | -45.656
-2 | -0.288 | 0.00778 | 0.004 | -37.023
-1.5 | -0.216 | 0.00728 | 0.003 | -29.676
-1 | -0.144 | 0.00727 | 0.002 | -19.812
-0.5 | -0.072 | 0.00713 | 0.001 | -10.105
0 | 0 | 0.00714 | 0 | 0
0.5 | 0.072 | 0.00716 | -0.001 | 10.062
1 | 0.144 | 0.00727 | -0.002 | 19.813
1.5 | 0.216 | 0.00765 | -0.003 | 28.23
2 | 0.288 | 0.00771 | -0.004 | 37.355
2.5 | 0.36 | 0.00784 | -0.005 | 45.905
3 | 0.431 | 0.00805 | -0.006 | 53.602
3.5 | 0.503 | 0.00824 | -0.007 | 60.997
4 | 0.573 | 0.00847 | -0.008 | 67.704
4.5 | 0.644 | 0.00886 | -0.01 | 72.667
5 | 0.713 | 0.00932 | -0.011 | 76.478
5.5 | 0.773 | 0.00953 | -0.012 | 81.112
6 | 0.835 | 0.01012 | -0.013 | 82.558
6.5 | 0.886 | 0.0151 | -0.013 | 58.676
7 | 0.936 | 0.01709 | -0.014 | 54.771
7.5 | 0.98 | 0.01952 | -0.015 | 50.22
8 | 1.018 | 0.02128 | -0.016 | 47.853
8.5 | 1.044 | 0.02336 | -0.017 | 44.709
9 | 1.051 | 0.02586 | -0.018 | 40.648
9.5 | 1.023 | 0.02885 | -0.018 | 35.451
10 | 0.711 | 0.07022 | -0.011 | 10.121
10.5 | 0.597 | 0.08205 | -0.009 | 7.273
11 | 0.625 | 0.08442 | -0.01 | 7.407
11.5 | 0.653 | 0.10637 | -0.01 | 6.141
12 | 0.682 | 0.11655 | -0.011 | 5.849
12.5 | 0.71 | 0.11926 | -0.012 | 5.955
13 | 0.739 | 0.12985 | -0.013 | 5.69
13.5 | 0.767 | 0.13281 | -0.013 | 5.772
14 | 0.795 | 0.14084 | -0.014 | 5.647
14.5 | 0.824 | 0.14499 | -0.015 | 5.685
15 | 0.852 | 0.14918 | -0.016 | 5.71
15.5 | 0.881 | 0.15541 | -0.017 | 5.666
16 | 0.908 | 0.1618 | -0.017 | 5.612
16.5 | 0.937 | 0.1638 | -0.018 | 5.721
17 | 0.965 | 0.17048 | -0.019 | 5.658
17.5 | 0.993 | 0.17812 | -0.02 | 5.577
18 | 1.021 | 0.18362 | -0.02 | 5.562
18.5 | 1.05 | 0.18903 | -0.021 | 5.554
19 | 1.077 | 0.19504 | -0.022 | 5.524
19.5 | 1.106 | 0.19581 | -0.023 | 5.649
20 | 1.134 | 0.20618 | -0.023 | 5.498

## 48. Re 1M Mach 0.50 (2)
BIGFOIL.COM POLAR EXPORT
NACA63A018
NACA63A018 |  |  |  | Cl Max: | 0.9365 | at alpha= | 11.5 | deg
XFOIL ncrit=9 |  |  |  | L/D Max: | 63.5084 | at alpha= | 5.5 | deg
Re: | 1000000 |  |  | Cd Min: | 0.15537 | at alpha= | -17 | deg
Mach: | 0.5 |  |  | Cl=0 at alpha= | -0.00091912 | deg
|  |  |  | @ Cl=0.1, Cd= | 0.00753
|  |  |  | @ Cl=0.4, Cd= | 0.0079375
|  |  |  | @ Cl=0.6, Cd= | 0.0095835
alpha (deg) | Cl | Cd | Cm | Cl/Cd
-17 | -0.7227 | 0.15537 | -0.0183 | -4.6515
-16.5 | -0.7553 | 0.14012 | -0.0273 | -5.3904
-16 | -0.7886 | 0.12575 | -0.0357 | -6.2712
-15.5 | -0.8203 | 0.11254 | -0.043 | -7.289
-15 | -0.8493 | 0.10035 | -0.0494 | -8.4634
-14.5 | -0.8731 | 0.08946 | -0.0545 | -9.7597
-14 | -0.8936 | 0.07959 | -0.0584 | -11.2275
-13.5 | -0.9104 | 0.07058 | -0.061 | -12.8988
-13 | -0.9207 | 0.06282 | -0.0624 | -14.6562
-12.5 | -0.9296 | 0.05564 | -0.0627 | -16.7074
-12 | -0.9356 | 0.04908 | -0.0624 | -19.0628
-11.5 | -0.9352 | 0.04343 | -0.0611 | -21.5335
-11 | -0.9335 | 0.03828 | -0.059 | -24.3861
-10.5 | -0.9277 | 0.03382 | -0.0561 | -27.4305
-10 | -0.9191 | 0.03003 | -0.0524 | -30.6061
-9.5 | -0.8623 | 0.02519 | -0.0576 | -34.2318
-9 | -0.8076 | 0.02192 | -0.0608 | -36.8431
-8.5 | -0.7764 | 0.01946 | -0.0585 | -39.8972
-8 | -0.745 | 0.01715 | -0.0558 | -43.4402
-7 | -0.6804 | 0.01319 | -0.0493 | -51.5845
-6.5 | -0.6476 | 0.0114 | -0.0456 | -56.807
-6 | -0.611 | 0.00981 | -0.0417 | -62.2834
-5.5 | -0.569 | 0.00893 | -0.0372 | -63.7178
-5 | -0.5188 | 0.00847 | -0.0336 | -61.2515
-4.5 | -0.4666 | 0.00819 | -0.0302 | -56.9719
-4 | -0.4158 | 0.00799 | -0.0264 | -52.0401
-3.5 | -0.368 | 0.00783 | -0.0221 | -46.9987
-3 | -0.3193 | 0.00774 | -0.018 | -41.2532
-2.5 | -0.2691 | 0.00768 | -0.0142 | -35.0391
-2 | -0.2159 | 0.00764 | -0.0111 | -28.2592
-1.5 | -0.1636 | 0.00756 | -0.0079 | -21.6402
-1 | -0.1096 | 0.00753 | -0.0052 | -14.5551
-0.5 | -0.0543 | 0.00753 | -0.0027 | -7.2112
0 | 0.0001 | 0.00749 | 0 | 0.013351
0.5 | 0.0542 | 0.00753 | 0.0027 | 7.1979
1 | 0.1095 | 0.00753 | 0.0052 | 14.5418
1.5 | 0.1637 | 0.00756 | 0.0079 | 21.6534
2 | 0.2166 | 0.00764 | 0.011 | 28.3508
2.5 | 0.2687 | 0.00769 | 0.0143 | 34.9415
3 | 0.3207 | 0.00774 | 0.0177 | 41.4341
3.5 | 0.3672 | 0.00783 | 0.0223 | 46.8966
4 | 0.416 | 0.00799 | 0.0264 | 52.0651
4.5 | 0.4661 | 0.0082 | 0.0302 | 56.8415
5 | 0.5193 | 0.00847 | 0.0335 | 61.3105
5.5 | 0.5684 | 0.00895 | 0.0373 | 63.5084
6 | 0.6113 | 0.00981 | 0.0416 | 62.314
7 | 0.6829 | 0.01311 | 0.0491 | 52.09
7.5 | 0.713 | 0.01508 | 0.0528 | 47.2812
8 | 0.7459 | 0.01714 | 0.0557 | 43.5181
8.5 | 0.7771 | 0.01946 | 0.0583 | 39.9332
9 | 0.8089 | 0.0219 | 0.0606 | 36.9361
9.5 | 0.8634 | 0.02521 | 0.0573 | 34.2483
10 | 0.9214 | 0.02991 | 0.0522 | 30.8058
10.5 | 0.9278 | 0.03386 | 0.056 | 27.4011
11 | 0.9322 | 0.03843 | 0.0589 | 24.2571
11.5 | 0.9365 | 0.04343 | 0.0609 | 21.5634
12 | 0.9346 | 0.04927 | 0.062 | 18.9689
12.5 | 0.9317 | 0.05559 | 0.0625 | 16.7602
13 | 0.9188 | 0.06314 | 0.062 | 14.5518
13.5 | 0.9101 | 0.07085 | 0.0606 | 12.8454
14 | 0.8924 | 0.07987 | 0.0579 | 11.1732
14.5 | 0.8712 | 0.08998 | 0.0538 | 9.6822
15 | 0.843 | 0.10146 | 0.0483 | 8.3087
15.5 | 0.8142 | 0.11371 | 0.0419 | 7.1603
16 | 0.7874 | 0.1263 | 0.0349 | 6.2344
16.5 | 0.7548 | 0.14063 | 0.0266 | 5.3673

## 49. Re 2M Mach 0.00 (1)
BIGFOIL.COM POLAR EXPORT
NACA63A018
NACA63A018 |  |  |  | Cl Max: | 1.363 | at alpha= | 15 | deg
JavaFoil+Calcfoil stall+Eppler ext transition |  |  |  | L/D Max: | 95.953 | at alpha= | 6 | deg
Re: | 2000000 |  |  | Cd Min: | 0.00617 | at alpha= | -1 | deg
Mach: | 0 |  |  | Cl=0 at alpha= | 0 | deg
|  |  |  | @ Cl=0.1, Cd= | 0.006174
|  |  |  | @ Cl=0.4, Cd= | 0.0064352
|  |  |  | @ Cl=0.6, Cd= | 0.0070397
alpha (deg) | Cl | Cd | Cm | Cl/Cd
-20 | -1.196 | 0.0954 | 0.028 | -12.534
-19.5 | -1.23 | 0.08169 | 0.028 | -15.056
-19 | -1.258 | 0.07196 | 0.028 | -17.487
-18.5 | -1.283 | 0.06418 | 0.028 | -19.993
-18 | -1.307 | 0.05667 | 0.027 | -23.061
-17.5 | -1.325 | 0.05112 | 0.027 | -25.924
-17 | -1.34 | 0.04619 | 0.027 | -29.02
-16.5 | -1.352 | 0.04216 | 0.026 | -32.062
-16 | -1.359 | 0.03862 | 0.026 | -35.182
-15.5 | -1.363 | 0.03517 | 0.025 | -38.767
-15 | -1.363 | 0.03244 | 0.025 | -42.006
-14.5 | -1.357 | 0.02998 | 0.024 | -45.269
-14 | -1.347 | 0.02768 | 0.023 | -48.682
-13.5 | -1.333 | 0.02579 | 0.023 | -51.697
-13 | -1.316 | 0.02393 | 0.022 | -55.017
-12.5 | -1.296 | 0.02235 | 0.021 | -57.968
-12 | -1.271 | 0.02086 | 0.021 | -60.924
-11.5 | -1.243 | 0.01951 | 0.02 | -63.707
-11 | -1.211 | 0.01831 | 0.019 | -66.157
-10.5 | -1.176 | 0.0172 | 0.018 | -68.376
-10 | -1.138 | 0.0162 | 0.018 | -70.251
-9.5 | -1.096 | 0.01534 | 0.017 | -71.489
-9 | -1.05 | 0.01455 | 0.016 | -72.191
-8.5 | -1.003 | 0.01327 | 0.015 | -75.617
-8 | -0.953 | 0.01259 | 0.014 | -75.665
-7.5 | -0.901 | 0.01177 | 0.013 | -76.535
-7 | -0.855 | 0.01023 | 0.013 | -83.646
-6.5 | -0.798 | 0.00914 | 0.012 | -87.34
-6 | -0.74 | 0.00771 | 0.011 | -95.947
-5.5 | -0.681 | 0.00745 | 0.01 | -91.388
-5 | -0.62 | 0.00722 | 0.009 | -85.964
-4.5 | -0.559 | 0.00667 | 0.008 | -83.83
-4 | -0.498 | 0.00658 | 0.007 | -75.616
-3.5 | -0.436 | 0.00647 | 0.006 | -67.438
-3 | -0.374 | 0.00641 | 0.006 | -58.357
-2.5 | -0.312 | 0.00636 | 0.005 | -49.029
-2 | -0.25 | 0.0063 | 0.004 | -39.594
-1.5 | -0.187 | 0.00619 | 0.003 | -30.258
-1 | -0.125 | 0.00617 | 0.002 | -20.224
-0.5 | -0.062 | 0.00618 | 0.001 | -10.104
0 | 0 | 0.00625 | 0 | 0
0.5 | 0.062 | 0.00618 | -0.001 | 10.104
1 | 0.125 | 0.00617 | -0.002 | 20.224
1.5 | 0.187 | 0.00619 | -0.003 | 30.258
2 | 0.25 | 0.0063 | -0.004 | 39.594
2.5 | 0.312 | 0.00636 | -0.005 | 49.029
3 | 0.374 | 0.00641 | -0.006 | 58.357
3.5 | 0.436 | 0.00647 | -0.006 | 67.438
4 | 0.498 | 0.00658 | -0.007 | 75.616
4.5 | 0.559 | 0.00667 | -0.008 | 83.83
5 | 0.62 | 0.00722 | -0.009 | 85.964
5.5 | 0.681 | 0.00745 | -0.01 | 91.392
6 | 0.74 | 0.00771 | -0.011 | 95.953
6.5 | 0.799 | 0.00914 | -0.012 | 87.347
7 | 0.855 | 0.01023 | -0.013 | 83.646
7.5 | 0.901 | 0.01177 | -0.013 | 76.535
8 | 0.953 | 0.01259 | -0.014 | 75.665
8.5 | 1.003 | 0.01327 | -0.015 | 75.617
9 | 1.05 | 0.01455 | -0.016 | 72.191
9.5 | 1.096 | 0.01534 | -0.017 | 71.489
10 | 1.138 | 0.0162 | -0.018 | 70.251
10.5 | 1.176 | 0.0172 | -0.018 | 68.376
11 | 1.211 | 0.01831 | -0.019 | 66.157
11.5 | 1.243 | 0.01951 | -0.02 | 63.707
12 | 1.271 | 0.02086 | -0.021 | 60.924
12.5 | 1.296 | 0.02235 | -0.021 | 57.968
13 | 1.316 | 0.02393 | -0.022 | 55.017
13.5 | 1.333 | 0.02579 | -0.023 | 51.697
14 | 1.347 | 0.02768 | -0.023 | 48.682
14.5 | 1.357 | 0.02998 | -0.024 | 45.269
15 | 1.363 | 0.03244 | -0.025 | 42.006
15.5 | 1.363 | 0.03517 | -0.025 | 38.767
16 | 1.359 | 0.03862 | -0.026 | 35.182
16.5 | 1.352 | 0.04216 | -0.026 | 32.062
17 | 1.34 | 0.04619 | -0.027 | 29.02
17.5 | 1.325 | 0.05112 | -0.027 | 25.924
18 | 1.307 | 0.05667 | -0.027 | 23.061
18.5 | 1.283 | 0.06418 | -0.028 | 19.993
19 | 1.258 | 0.07196 | -0.028 | 17.487
19.5 | 1.23 | 0.08169 | -0.028 | 15.056
20 | 1.196 | 0.0954 | -0.028 | 12.534

## 50. Re 2M Mach 0.00 (2)
BIGFOIL.COM POLAR EXPORT
NACA63A018
NACA63A018 |  |  |  | Cl Max: | 1.3117 | at alpha= | 19 | deg
XFOIL ncrit=9 |  |  |  | L/D Max: | 80.3295 | at alpha= | 5.5 | deg
Re: | 2000000 |  |  | Cd Min: | 0.07774 | at alpha= | 20 | deg
Mach: | 0 |  |  | Cl=0 at alpha= | 0.0054981 | deg
|  |  |  | @ Cl=0.1, Cd= | 0.0056897
|  |  |  | @ Cl=0.4, Cd= | 0.0060752
|  |  |  | @ Cl=0.6, Cd= | 0.0076131
alpha (deg) | Cl | Cd | Cm | Cl/Cd
-20 | -1.3081 | 0.07604 | -0.0372 | -17.2028
-19.5 | -1.3126 | 0.06936 | -0.0391 | -18.9245
-19 | -1.3117 | 0.06359 | -0.0405 | -20.6275
-18.5 | -1.312 | 0.05784 | -0.0417 | -22.6833
-18 | -1.3146 | 0.05208 | -0.0424 | -25.2419
-17.5 | -1.312 | 0.04706 | -0.0426 | -27.8793
-17 | -1.306 | 0.04265 | -0.0425 | -30.6213
-16.5 | -1.2951 | 0.03885 | -0.0421 | -33.3359
-16 | -1.2804 | 0.03558 | -0.0414 | -35.9865
-15.5 | -1.2664 | 0.03238 | -0.0403 | -39.1106
-15 | -1.2515 | 0.02942 | -0.0389 | -42.5391
-14.5 | -1.234 | 0.02681 | -0.0373 | -46.0276
-14 | -1.2147 | 0.02446 | -0.0355 | -49.6607
-13.5 | -1.1925 | 0.02244 | -0.0334 | -53.1417
-13 | -1.1678 | 0.02072 | -0.0312 | -56.361
-12.5 | -1.1491 | 0.01885 | -0.0279 | -60.9602
-12 | -1.1286 | 0.01739 | -0.0242 | -64.8994
-11.5 | -1.1045 | 0.0161 | -0.0207 | -68.6025
-11 | -1.0548 | 0.01465 | -0.022 | -72
-10.5 | -0.984 | 0.01353 | -0.0274 | -72.7273
-10 | -0.9411 | 0.01282 | -0.0265 | -73.4087
-9.5 | -0.9026 | 0.01221 | -0.0243 | -73.923
-8.5 | -0.8218 | 0.01101 | -0.0203 | -74.6412
-8 | -0.7799 | 0.01042 | -0.0184 | -74.8464
-7.5 | -0.7356 | 0.00988 | -0.0169 | -74.4534
-7 | -0.6935 | 0.00923 | -0.0149 | -75.1354
-6.5 | -0.6514 | 0.00853 | -0.0128 | -76.3658
-6 | -0.6083 | 0.00775 | -0.011 | -78.4903
-5.5 | -0.5606 | 0.00698 | -0.0101 | -80.3152
-5 | -0.5126 | 0.00655 | -0.0089 | -78.2595
-4.5 | -0.4623 | 0.00629 | -0.008 | -73.4976
-4 | -0.4115 | 0.00611 | -0.0071 | -67.3486
-3.5 | -0.3601 | 0.00599 | -0.0063 | -60.1169
-3 | -0.3087 | 0.00589 | -0.0054 | -52.4109
-2.5 | -0.2573 | 0.0058 | -0.0045 | -44.3621
-2 | -0.2061 | 0.00576 | -0.0036 | -35.7812
-1.5 | -0.1545 | 0.00572 | -0.0027 | -27.0105
-1 | -0.1025 | 0.00569 | -0.0019 | -18.0141
-0.5 | -0.0521 | 0.00567 | -0.0008 | -9.1887
1 | 0.1025 | 0.00569 | 0.0019 | 18.0141
1.5 | 0.1545 | 0.00572 | 0.0027 | 27.0105
2 | 0.2063 | 0.00575 | 0.0035 | 35.8783
2.5 | 0.2573 | 0.00581 | 0.0045 | 44.2857
3 | 0.3084 | 0.0059 | 0.0055 | 52.2712
3.5 | 0.3601 | 0.00599 | 0.0063 | 60.1169
4 | 0.4116 | 0.0061 | 0.0071 | 67.4754
4.5 | 0.4622 | 0.0063 | 0.008 | 73.3651
5 | 0.5125 | 0.00656 | 0.0089 | 78.125
5.5 | 0.5607 | 0.00698 | 0.0101 | 80.3295
6 | 0.6085 | 0.00775 | 0.0109 | 78.5161
7 | 0.6926 | 0.00927 | 0.015 | 74.7141
7.5 | 0.7349 | 0.00992 | 0.017 | 74.0827
8 | 0.7794 | 0.01045 | 0.0185 | 74.5837
8.5 | 0.8213 | 0.01105 | 0.0204 | 74.3258
9.5 | 0.9025 | 0.01223 | 0.0243 | 73.7939
10 | 0.9417 | 0.01281 | 0.0263 | 73.5129
10.5 | 0.9844 | 0.01354 | 0.0273 | 72.7031
11 | 1.0549 | 0.01468 | 0.022 | 71.8597
11.5 | 1.1043 | 0.01612 | 0.0207 | 68.505
12 | 1.129 | 0.01738 | 0.0241 | 64.9597
12.5 | 1.1494 | 0.01887 | 0.0279 | 60.9115
13 | 1.1695 | 0.02066 | 0.031 | 56.607
13.5 | 1.194 | 0.02238 | 0.0332 | 53.3512
14 | 1.2125 | 0.02468 | 0.0355 | 49.1288
14.5 | 1.2326 | 0.027 | 0.0373 | 45.6519
15 | 1.2507 | 0.02958 | 0.0388 | 42.2819
15.5 | 1.2665 | 0.03249 | 0.0401 | 38.9812
16 | 1.2831 | 0.03547 | 0.0411 | 36.1742
16.5 | 1.2945 | 0.03906 | 0.0418 | 33.1413
17 | 1.3054 | 0.04287 | 0.0422 | 30.4502
17.5 | 1.3104 | 0.04743 | 0.0423 | 27.6281
18 | 1.3067 | 0.05312 | 0.0419 | 24.599
18.5 | 1.3068 | 0.05868 | 0.0411 | 22.2699
19 | 1.3117 | 0.06388 | 0.0401 | 20.5338
19.5 | 1.3097 | 0.07005 | 0.0385 | 18.6966
20 | 1.2977 | 0.07774 | 0.0362 | 16.6928

## 51. Re 2M Mach 0.10 (1)
BIGFOIL.COM POLAR EXPORT
NACA63A018
NACA63A018 |  |  |  | Cl Max: | 1.348 | at alpha= | 15 | deg
JavaFoil+Calcfoil stall+Eppler ext transition |  |  |  | L/D Max: | 96.14 | at alpha= | 6 | deg
Re: | 2000000 |  |  | Cd Min: | 0.00618 | at alpha= | -1 | deg
Mach: | 0.1 |  |  | Cl=0 at alpha= | 0 | deg
|  |  |  | @ Cl=0.1, Cd= | 0.006184
|  |  |  | @ Cl=0.4, Cd= | 0.0064432
|  |  |  | @ Cl=0.6, Cd= | 0.0070475
alpha (deg) | Cl | Cd | Cm | Cl/Cd
-20 | -1.131 | 0.10905 | 0.027 | -10.368
-19.5 | -1.171 | 0.0925 | 0.027 | -12.656
-19 | -1.207 | 0.07899 | 0.028 | -15.285
-18.5 | -1.239 | 0.06882 | 0.028 | -18.006
-18 | -1.266 | 0.06126 | 0.027 | -20.663
-17.5 | -1.291 | 0.05388 | 0.027 | -23.963
-17 | -1.311 | 0.0486 | 0.027 | -26.967
-16.5 | -1.327 | 0.04383 | 0.026 | -30.265
-16 | -1.338 | 0.03996 | 0.026 | -33.478
-15.5 | -1.345 | 0.03649 | 0.025 | -36.868
-15 | -1.348 | 0.03348 | 0.025 | -40.268
-14.5 | -1.346 | 0.03079 | 0.024 | -43.718
-14 | -1.339 | 0.02839 | 0.023 | -47.148
-13.5 | -1.327 | 0.02636 | 0.023 | -50.336
-13 | -1.312 | 0.02447 | 0.022 | -53.601
-12.5 | -1.293 | 0.02286 | 0.021 | -56.544
-12 | -1.27 | 0.02125 | 0.021 | -59.759
-11.5 | -1.243 | 0.01985 | 0.02 | -62.585
-11 | -1.212 | 0.01858 | 0.019 | -65.239
-10.5 | -1.178 | 0.01746 | 0.018 | -67.465
-10 | -1.141 | 0.01642 | 0.018 | -69.465
-9.5 | -1.099 | 0.01553 | 0.017 | -70.776
-9 | -1.054 | 0.0147 | 0.016 | -71.701
-8.5 | -1.007 | 0.01339 | 0.015 | -75.149
-8 | -0.956 | 0.01271 | 0.014 | -75.246
-7.5 | -0.904 | 0.01195 | 0.014 | -75.663
-7 | -0.859 | 0.01034 | 0.013 | -83.104
-6.5 | -0.802 | 0.00921 | 0.012 | -87.137
-6 | -0.744 | 0.00773 | 0.011 | -96.134
-5.5 | -0.684 | 0.00747 | 0.01 | -91.58
-5 | -0.623 | 0.00727 | 0.009 | -85.694
-4.5 | -0.562 | 0.00668 | 0.008 | -84.097
-4 | -0.5 | 0.0066 | 0.007 | -75.817
-3.5 | -0.438 | 0.00648 | 0.006 | -67.648
-3 | -0.376 | 0.00642 | 0.006 | -58.541
-2.5 | -0.313 | 0.00637 | 0.005 | -49.166
-2 | -0.251 | 0.00631 | 0.004 | -39.733
-1.5 | -0.188 | 0.0062 | 0.003 | -30.368
-1 | -0.125 | 0.00618 | 0.002 | -20.298
-0.5 | -0.063 | 0.00619 | 0.001 | -10.137
0 | 0 | 0.00626 | 0 | 0
0.5 | 0.063 | 0.00619 | -0.001 | 10.137
1 | 0.125 | 0.00618 | -0.002 | 20.298
1.5 | 0.188 | 0.0062 | -0.003 | 30.368
2 | 0.251 | 0.00631 | -0.004 | 39.733
2.5 | 0.313 | 0.00637 | -0.005 | 49.166
3 | 0.376 | 0.00642 | -0.006 | 58.541
3.5 | 0.438 | 0.00648 | -0.006 | 67.648
4 | 0.5 | 0.0066 | -0.007 | 75.817
4.5 | 0.562 | 0.00668 | -0.008 | 84.097
5 | 0.623 | 0.00727 | -0.009 | 85.694
5.5 | 0.684 | 0.00747 | -0.01 | 91.584
6 | 0.744 | 0.00773 | -0.011 | 96.14
6.5 | 0.802 | 0.00921 | -0.012 | 87.144
7 | 0.859 | 0.01034 | -0.013 | 83.104
7.5 | 0.904 | 0.01195 | -0.014 | 75.663
8 | 0.956 | 0.01271 | -0.014 | 75.246
8.5 | 1.007 | 0.01339 | -0.015 | 75.149
9 | 1.054 | 0.0147 | -0.016 | 71.701
9.5 | 1.099 | 0.01553 | -0.017 | 70.776
10 | 1.141 | 0.01642 | -0.018 | 69.465
10.5 | 1.178 | 0.01746 | -0.018 | 67.465
11 | 1.212 | 0.01858 | -0.019 | 65.239
11.5 | 1.243 | 0.01985 | -0.02 | 62.585
12 | 1.27 | 0.02125 | -0.021 | 59.759
12.5 | 1.293 | 0.02286 | -0.021 | 56.544
13 | 1.312 | 0.02447 | -0.022 | 53.601
13.5 | 1.327 | 0.02636 | -0.023 | 50.336
14 | 1.339 | 0.02839 | -0.023 | 47.148
14.5 | 1.346 | 0.03079 | -0.024 | 43.718
15 | 1.348 | 0.03339 | -0.025 | 40.38
15.5 | 1.345 | 0.03649 | -0.025 | 36.868
16 | 1.338 | 0.04003 | -0.026 | 33.418
16.5 | 1.327 | 0.04383 | -0.026 | 30.265
17 | 1.31 | 0.04877 | -0.027 | 26.861
17.5 | 1.291 | 0.05388 | -0.027 | 23.963
18 | 1.267 | 0.06083 | -0.027 | 20.824
18.5 | 1.239 | 0.06882 | -0.028 | 18.006
19 | 1.206 | 0.07978 | -0.028 | 15.118
19.5 | 1.171 | 0.0925 | -0.027 | 12.656
20 | 1.129 | 0.11016 | -0.027 | 10.252

## 52. Re 2M Mach 0.10 (2)
BIGFOIL.COM POLAR EXPORT
NACA63A018
NACA63A018 |  |  |  | Cl Max: | 1.2984 | at alpha= | 17.5 | deg
XFOIL ncrit=9 |  |  |  | L/D Max: | 80.1709 | at alpha= | 5.5 | deg
Re: | 2000000 |  |  | Cd Min: | 0.08279 | at alpha= | 20 | deg
Mach: | 0.1 |  |  | Cl=0 at alpha= | -0.00095602 | deg
|  |  |  | @ Cl=0.1, Cd= | 0.0056988
|  |  |  | @ Cl=0.4, Cd= | 0.0060918
|  |  |  | @ Cl=0.6, Cd= | 0.0076309
alpha (deg) | Cl | Cd | Cm | Cl/Cd
-20 | -1.2874 | 0.08062 | -0.0371 | -15.9687
-19.5 | -1.2947 | 0.07342 | -0.0393 | -17.6342
-19 | -1.2963 | 0.06714 | -0.041 | -19.3074
-18.5 | -1.2906 | 0.06193 | -0.0422 | -20.8397
-18 | -1.2969 | 0.0555 | -0.0433 | -23.3676
-17.5 | -1.2992 | 0.0498 | -0.0438 | -26.0884
-17 | -1.2969 | 0.04484 | -0.0438 | -28.9228
-16.5 | -1.2876 | 0.04076 | -0.0435 | -31.5898
-16 | -1.2741 | 0.03723 | -0.0429 | -34.2224
-15.5 | -1.262 | 0.03376 | -0.0419 | -37.3815
-15 | -1.2443 | 0.0309 | -0.0407 | -40.2686
-14.5 | -1.2302 | 0.02792 | -0.039 | -44.0616
-14 | -1.2118 | 0.02541 | -0.0372 | -47.6899
-13.5 | -1.1908 | 0.02321 | -0.0351 | -51.3055
-13 | -1.1669 | 0.02135 | -0.0329 | -54.6557
-12.5 | -1.1468 | 0.01946 | -0.0298 | -58.9311
-12 | -1.1255 | 0.01792 | -0.0263 | -62.8069
-11.5 | -1.1074 | 0.01646 | -0.0218 | -67.2783
-11 | -1.0566 | 0.015 | -0.0233 | -70.44
-10.5 | -0.9855 | 0.01376 | -0.0287 | -71.6206
-10 | -0.9425 | 0.01298 | -0.0278 | -72.6117
-9.5 | -0.9037 | 0.01236 | -0.0256 | -73.1149
-9 | -0.8627 | 0.01178 | -0.0238 | -73.2343
-8.5 | -0.8233 | 0.01111 | -0.0215 | -74.1044
-8 | -0.7814 | 0.01052 | -0.0195 | -74.2776
-7.5 | -0.737 | 0.00996 | -0.0178 | -73.996
-7 | -0.6951 | 0.00929 | -0.0157 | -74.8224
-6 | -0.6101 | 0.0078 | -0.0116 | -78.2179
-5.5 | -0.5628 | 0.00702 | -0.0106 | -80.1709
-5 | -0.5149 | 0.00657 | -0.0092 | -78.3714
-4.5 | -0.4643 | 0.00632 | -0.0083 | -73.4652
-4 | -0.4131 | 0.00613 | -0.0074 | -67.3899
-3.5 | -0.3615 | 0.00601 | -0.0065 | -60.1498
-3 | -0.3101 | 0.00591 | -0.0056 | -52.4704
-2.5 | -0.2584 | 0.00582 | -0.0047 | -44.3986
-2 | -0.2068 | 0.00577 | -0.0037 | -35.8406
-1.5 | -0.1551 | 0.00574 | -0.0028 | -27.0209
-1 | -0.103 | 0.0057 | -0.002 | -18.0702
-0.5 | -0.0522 | 0.00568 | -0.0008 | -9.1901
0 | 0.0001 | 0.00568 | 0 | 0.017606
0.5 | 0.0523 | 0.00568 | 0.0008 | 9.2077
1 | 0.1031 | 0.0057 | 0.0019 | 18.0877
1.5 | 0.1551 | 0.00574 | 0.0028 | 27.0209
2 | 0.2071 | 0.00577 | 0.0037 | 35.8925
2.5 | 0.2584 | 0.00582 | 0.0047 | 44.3986
3 | 0.3097 | 0.00592 | 0.0057 | 52.3142
3.5 | 0.3615 | 0.00601 | 0.0065 | 60.1498
4 | 0.4133 | 0.00612 | 0.0074 | 67.5327
4.5 | 0.4641 | 0.00632 | 0.0083 | 73.4335
5 | 0.5147 | 0.00658 | 0.0093 | 78.2219
5.5 | 0.5628 | 0.00702 | 0.0105 | 80.1709
6 | 0.6103 | 0.0078 | 0.0116 | 78.2436
6.5 | 0.6493 | 0.00874 | 0.0142 | 74.2906
7 | 0.6939 | 0.00935 | 0.0159 | 74.2139
7.5 | 0.7369 | 0.00998 | 0.0178 | 73.8377
8 | 0.7809 | 0.01055 | 0.0195 | 74.019
8.5 | 0.8226 | 0.01116 | 0.0216 | 73.7097
9 | 0.8644 | 0.01173 | 0.0235 | 73.6914
9.5 | 0.9039 | 0.01237 | 0.0256 | 73.0719
10 | 0.9429 | 0.01299 | 0.0277 | 72.5866
10.5 | 0.9858 | 0.01377 | 0.0286 | 71.5904
11 | 1.057 | 0.01501 | 0.0232 | 70.4197
11.5 | 1.1067 | 0.01652 | 0.0219 | 66.9915
12 | 1.1262 | 0.01789 | 0.0262 | 62.9514
12.5 | 1.1467 | 0.0195 | 0.0298 | 58.8051
13 | 1.1679 | 0.02133 | 0.0327 | 54.7539
13.5 | 1.1918 | 0.0232 | 0.0349 | 51.3707
14 | 1.2085 | 0.02571 | 0.0373 | 47.0051
14.5 | 1.2266 | 0.02828 | 0.0391 | 43.3734
15 | 1.2465 | 0.03083 | 0.0405 | 40.4314
15.5 | 1.2612 | 0.03394 | 0.0417 | 37.1597
16 | 1.2768 | 0.03713 | 0.0426 | 34.3873
16.5 | 1.2867 | 0.041 | 0.0432 | 31.3829
17 | 1.2948 | 0.04521 | 0.0435 | 28.6397
17.5 | 1.2984 | 0.05009 | 0.0434 | 25.9213
18 | 1.2948 | 0.05595 | 0.0429 | 23.1421
18.5 | 1.2932 | 0.06188 | 0.0418 | 20.8985
19 | 1.2943 | 0.06768 | 0.0405 | 19.1238
19.5 | 1.2897 | 0.0744 | 0.0386 | 17.3347
20 | 1.274 | 0.08279 | 0.0358 | 15.3883

## 53. Re 2M Mach 0.25 (1)
BIGFOIL.COM POLAR EXPORT
NACA63A018
NACA63A018 |  |  |  | Cl Max: | 1.269 | at alpha= | 13 | deg
JavaFoil+Calcfoil stall+Eppler ext transition |  |  |  | L/D Max: | 91.279 | at alpha= | 5.5 | deg
Re: | 2000000 |  |  | Cd Min: | 0.00623 | at alpha= | -1 | deg
Mach: | 0.25 |  |  | Cl=0 at alpha= | 0 | deg
|  |  |  | @ Cl=0.1, Cd= | 0.0062657
|  |  |  | @ Cl=0.4, Cd= | 0.0065053
|  |  |  | @ Cl=0.6, Cd= | 0.0072994
alpha (deg) | Cl | Cd | Cm | Cl/Cd
-18.5 | -0.833 | 0.14968 | 0.02 | -5.567
-18 | -0.891 | 0.13434 | 0.021 | -6.634
-17.5 | -0.951 | 0.1162 | 0.022 | -8.184
-17 | -1.028 | 0.08681 | 0.024 | -11.846
-16.5 | -1.103 | 0.06339 | 0.026 | -17.397
-16 | -1.153 | 0.0534 | 0.025 | -21.589
-15.5 | -1.193 | 0.0465 | 0.025 | -25.664
-15 | -1.226 | 0.04085 | 0.025 | -30.013
-14.5 | -1.249 | 0.03666 | 0.024 | -34.068
-14 | -1.262 | 0.03321 | 0.024 | -38.014
-13.5 | -1.269 | 0.03034 | 0.023 | -41.823
-13 | -1.269 | 0.02789 | 0.022 | -45.504
-12.5 | -1.263 | 0.02578 | 0.022 | -48.978
-12 | -1.251 | 0.02379 | 0.021 | -52.584
-11.5 | -1.233 | 0.02201 | 0.02 | -56.042
-11 | -1.21 | 0.02042 | 0.02 | -59.267
-10.5 | -1.182 | 0.01902 | 0.019 | -62.152
-10 | -1.149 | 0.01782 | 0.018 | -64.489
-9.5 | -1.112 | 0.01669 | 0.017 | -66.638
-9 | -1.07 | 0.01566 | 0.016 | -68.323
-8.5 | -1.024 | 0.01478 | 0.016 | -69.27
-8 | -0.976 | 0.01336 | 0.015 | -73.019
-7.5 | -0.924 | 0.01254 | 0.014 | -73.661
-7 | -0.871 | 0.01125 | 0.013 | -77.452
-6.5 | -0.823 | 0.01002 | 0.012 | -82.124
-6 | -0.763 | 0.00875 | 0.011 | -87.235
-5.5 | -0.702 | 0.00768 | 0.01 | -91.431
-5 | -0.64 | 0.00743 | 0.009 | -86.156
-4.5 | -0.577 | 0.00718 | 0.009 | -80.35
-4 | -0.514 | 0.00663 | 0.008 | -77.476
-3.5 | -0.45 | 0.00655 | 0.007 | -68.679
-3 | -0.386 | 0.00649 | 0.006 | -59.525
-2.5 | -0.322 | 0.00644 | 0.005 | -50.033
-2 | -0.258 | 0.00637 | 0.004 | -40.448
-1.5 | -0.193 | 0.00633 | 0.003 | -30.538
-1 | -0.129 | 0.00623 | 0.002 | -20.683
-0.5 | -0.064 | 0.00624 | 0.001 | -10.329
0 | 0 | 0.00625 | 0 | 0
0.5 | 0.064 | 0.00631 | -0.001 | 10.212
1 | 0.129 | 0.00623 | -0.002 | 20.686
1.5 | 0.193 | 0.00626 | -0.003 | 30.881
2 | 0.258 | 0.00637 | -0.004 | 40.448
2.5 | 0.322 | 0.00642 | -0.005 | 50.188
3 | 0.386 | 0.00649 | -0.006 | 59.525
3.5 | 0.45 | 0.00656 | -0.007 | 68.662
4 | 0.514 | 0.00667 | -0.008 | 76.983
4.5 | 0.577 | 0.00723 | -0.009 | 79.873
5 | 0.64 | 0.00742 | -0.009 | 86.246
5.5 | 0.702 | 0.00769 | -0.01 | 91.279
6 | 0.763 | 0.00872 | -0.011 | 87.483
6.5 | 0.823 | 0.01 | -0.012 | 82.32
7 | 0.871 | 0.01123 | -0.013 | 77.538
7.5 | 0.924 | 0.01255 | -0.014 | 73.573
8 | 0.976 | 0.01336 | -0.015 | 73.009
8.5 | 1.024 | 0.0148 | -0.016 | 69.177
9 | 1.07 | 0.01565 | -0.016 | 68.378
9.5 | 1.112 | 0.01668 | -0.017 | 66.651
10 | 1.149 | 0.01781 | -0.018 | 64.518
10.5 | 1.182 | 0.01903 | -0.019 | 62.105
11 | 1.21 | 0.02042 | -0.02 | 59.255
11.5 | 1.233 | 0.022 | -0.02 | 56.046
12 | 1.251 | 0.02379 | -0.021 | 52.574
12.5 | 1.263 | 0.02582 | -0.022 | 48.895
13 | 1.269 | 0.02789 | -0.022 | 45.497
13.5 | 1.269 | 0.03041 | -0.023 | 41.727
14 | 1.262 | 0.03319 | -0.024 | 38.039
14.5 | 1.249 | 0.03678 | -0.024 | 33.946
15 | 1.226 | 0.04075 | -0.025 | 30.092
15.5 | 1.194 | 0.04628 | -0.025 | 25.794
16 | 1.153 | 0.05313 | -0.025 | 21.711
16.5 | 1.102 | 0.06374 | -0.025 | 17.29
17 | 1.025 | 0.08935 | -0.024 | 11.467
17.5 | 0.95 | 0.11736 | -0.022 | 8.092
18 | 0.892 | 0.1337 | -0.021 | 6.668

## 54. Re 2M Mach 0.25 (2)
BIGFOIL.COM POLAR EXPORT
NACA63A018
NACA63A018 |  |  |  | Cl Max: | 1.2324 | at alpha= | 16 | deg
XFOIL ncrit=9 |  |  |  | L/D Max: | 78.719 | at alpha= | 5.5 | deg
Re: | 2000000 |  |  | Cd Min: | 0.11416 | at alpha= | 20 | deg
Mach: | 0.25 |  |  | Cl=0 at alpha= | -0.0028249 | deg
|  |  |  | @ Cl=0.1, Cd= | 0.0057792
|  |  |  | @ Cl=0.4, Cd= | 0.0061962
|  |  |  | @ Cl=0.6, Cd= | 0.0077843
alpha (deg) | Cl | Cd | Cm | Cl/Cd
-20 | -1.1406 | 0.11119 | -0.0305 | -10.2581
-19.5 | -1.1659 | 0.10025 | -0.0356 | -11.6299
-19 | -1.1824 | 0.09092 | -0.0395 | -13.0048
-18.5 | -1.1951 | 0.08239 | -0.0426 | -14.5054
-18 | -1.2103 | 0.07387 | -0.0454 | -16.3842
-17.5 | -1.2139 | 0.06703 | -0.0472 | -18.1098
-17 | -1.2309 | 0.05903 | -0.0489 | -20.8521
-16.5 | -1.2333 | 0.05294 | -0.0495 | -23.2962
-16 | -1.2311 | 0.04757 | -0.0497 | -25.8798
-15.5 | -1.2266 | 0.0427 | -0.0493 | -28.726
-15 | -1.2172 | 0.03846 | -0.0485 | -31.6485
-14.5 | -1.1999 | 0.03511 | -0.0474 | -34.1754
-14 | -1.1881 | 0.03151 | -0.0458 | -37.7055
-13.5 | -1.1751 | 0.02823 | -0.0437 | -41.6259
-13 | -1.1559 | 0.02557 | -0.0415 | -45.2053
-12.5 | -1.1347 | 0.02322 | -0.0389 | -48.8674
-12 | -1.1156 | 0.02096 | -0.0357 | -53.2252
-11.5 | -1.0963 | 0.01902 | -0.0319 | -57.6393
-11 | -1.0601 | 0.01711 | -0.0306 | -61.9579
-10.5 | -0.9921 | 0.01534 | -0.0355 | -64.6741
-10 | -0.945 | 0.01421 | -0.0354 | -66.5025
-9.5 | -0.9085 | 0.01331 | -0.0328 | -68.2569
-9 | -0.8687 | 0.01253 | -0.0304 | -69.3296
-8.5 | -0.829 | 0.01177 | -0.0279 | -70.4333
-8 | -0.7888 | 0.01103 | -0.0252 | -71.5141
-7.5 | -0.7456 | 0.0104 | -0.0229 | -71.6923
-7 | -0.7036 | 0.00968 | -0.0203 | -72.686
-6.5 | -0.6607 | 0.00893 | -0.0179 | -73.9866
-6 | -0.6172 | 0.00812 | -0.0156 | -76.0099
-5.5 | -0.5716 | 0.00725 | -0.0138 | -78.8414
-5 | -0.5252 | 0.00673 | -0.0117 | -78.0386
-4.5 | -0.4744 | 0.00645 | -0.0103 | -73.5504
-4 | -0.4219 | 0.00625 | -0.0091 | -67.504
-3.5 | -0.3688 | 0.00612 | -0.0081 | -60.2614
-3 | -0.3164 | 0.00601 | -0.0069 | -52.6456
-2.5 | -0.2638 | 0.00594 | -0.0057 | -44.4108
-2 | -0.2105 | 0.00588 | -0.0047 | -35.7993
-1.5 | -0.1585 | 0.00582 | -0.0034 | -27.2337
-1 | -0.1062 | 0.00578 | -0.0021 | -18.3737
-0.5 | -0.0528 | 0.00576 | -0.0011 | -9.1667
1 | 0.1065 | 0.00578 | 0.0021 | 18.4256
1.5 | 0.1586 | 0.00582 | 0.0034 | 27.2509
2.5 | 0.2638 | 0.00594 | 0.0057 | 44.4108
3 | 0.3159 | 0.00603 | 0.007 | 52.3881
3.5 | 0.3688 | 0.00612 | 0.0081 | 60.2614
4 | 0.422 | 0.00625 | 0.0091 | 67.52
4.5 | 0.4738 | 0.00646 | 0.0104 | 73.3437
5 | 0.5248 | 0.00675 | 0.0117 | 77.7481
5.5 | 0.5715 | 0.00726 | 0.0138 | 78.719
6 | 0.6177 | 0.00811 | 0.0155 | 76.1652
6.5 | 0.6572 | 0.00908 | 0.0185 | 72.3789
7 | 0.7024 | 0.00973 | 0.0205 | 72.1891
7.5 | 0.7448 | 0.01044 | 0.023 | 71.341
8 | 0.7886 | 0.01105 | 0.0252 | 71.3665
8.5 | 0.8291 | 0.01178 | 0.0278 | 70.382
9 | 0.8705 | 0.01248 | 0.0301 | 69.7516
9.5 | 0.9076 | 0.01337 | 0.0328 | 67.8833
10 | 0.9454 | 0.01422 | 0.0353 | 66.4838
10.5 | 0.9919 | 0.01539 | 0.0354 | 64.4509
11 | 1.0574 | 0.01717 | 0.0311 | 61.5842
11.5 | 1.0943 | 0.01913 | 0.032 | 57.2033
12 | 1.1152 | 0.02101 | 0.0357 | 53.0795
12.5 | 1.1365 | 0.02315 | 0.0387 | 49.0929
13 | 1.1546 | 0.02572 | 0.0415 | 44.8911
13.5 | 1.1724 | 0.02849 | 0.0437 | 41.1513
14 | 1.1852 | 0.03182 | 0.0457 | 37.247
14.5 | 1.2037 | 0.03492 | 0.0471 | 34.4702
15 | 1.2165 | 0.03865 | 0.0483 | 31.4748
15.5 | 1.2232 | 0.04316 | 0.049 | 28.3411
16 | 1.2324 | 0.04762 | 0.0494 | 25.8799
16.5 | 1.232 | 0.05329 | 0.0491 | 23.1188
17 | 1.2227 | 0.06013 | 0.0482 | 20.3343
17.5 | 1.2183 | 0.06682 | 0.0468 | 18.2326
18 | 1.2057 | 0.07473 | 0.0447 | 16.1341
18.5 | 1.1918 | 0.08314 | 0.0419 | 14.3349
19 | 1.1716 | 0.09278 | 0.0382 | 12.6277
19.5 | 1.1526 | 0.10256 | 0.034 | 11.2383
20 | 1.1235 | 0.11416 | 0.0285 | 9.8415

## 55. Re 2M Mach 0.50 (1)
BIGFOIL.COM POLAR EXPORT
NACA63A018
NACA63A018 |  |  |  | Cl Max: | 1.134 | at alpha= | 20 | deg
JavaFoil+Calcfoil stall+Eppler ext transition |  |  |  | L/D Max: | 85.34 | at alpha= | 5 | deg
Re: | 2000000 |  |  | Cd Min: | 0.00647 | at alpha= | -0.5 | deg
Mach: | 0.5 |  |  | Cl=0 at alpha= | 0 | deg
|  |  |  | @ Cl=0.1, Cd= | 0.006515
|  |  |  | @ Cl=0.4, Cd= | 0.0070958
|  |  |  | @ Cl=0.6, Cd= | 0.0077679
alpha (deg) | Cl | Cd | Cm | Cl/Cd
-20 | -1.134 | 0.18051 | 0.023 | -6.284
-19.5 | -1.106 | 0.17373 | 0.023 | -6.368
-19 | -1.078 | 0.16978 | 0.022 | -6.352
-18.5 | -1.05 | 0.16468 | 0.021 | -6.377
-18 | -1.022 | 0.16083 | 0.021 | -6.355
-17.5 | -0.994 | 0.15596 | 0.02 | -6.372
-17 | -0.965 | 0.15214 | 0.019 | -6.344
-16.5 | -0.937 | 0.14622 | 0.018 | -6.41
-16 | -0.908 | 0.14215 | 0.017 | -6.39
-15.5 | -0.881 | 0.13834 | 0.017 | -6.367
-15 | -0.852 | 0.13339 | 0.016 | -6.388
-14.5 | -0.824 | 0.12949 | 0.015 | -6.367
-14 | -0.796 | 0.12233 | 0.014 | -6.504
-13.5 | -0.767 | 0.11662 | 0.013 | -6.576
-13 | -0.739 | 0.11044 | 0.013 | -6.692
-12.5 | -0.71 | 0.10647 | 0.012 | -6.673
-12 | -0.682 | 0.09061 | 0.011 | -7.528
-11.5 | -0.654 | 0.08591 | 0.011 | -7.611
-11 | -0.637 | 0.07523 | 0.014 | -8.472
-10.5 | -0.676 | 0.03884 | 0.019 | -17.409
-10 | -0.826 | 0.02877 | 0.019 | -28.708
-9.5 | -1.03 | 0.02505 | 0.019 | -41.131
-9 | -1.059 | 0.02235 | 0.018 | -47.404
-8.5 | -1.052 | 0.02027 | 0.017 | -51.904
-8 | -1.026 | 0.01857 | 0.016 | -55.238
-7.5 | -0.987 | 0.01701 | 0.015 | -58.064
-7 | -0.943 | 0.01483 | 0.014 | -63.62
-6.5 | -0.891 | 0.01315 | 0.013 | -67.707
-6 | -0.832 | 0.01165 | 0.012 | -71.47
-5.5 | -0.774 | 0.00957 | 0.012 | -80.907
-5 | -0.713 | 0.00832 | 0.011 | -85.746
-4.5 | -0.644 | 0.0079 | 0.01 | -81.516
-4 | -0.573 | 0.00764 | 0.008 | -75.075
-3.5 | -0.503 | 0.00737 | 0.007 | -68.204
-3 | -0.431 | 0.00718 | 0.006 | -60.102
-2.5 | -0.36 | 0.00667 | 0.005 | -53.926
-2 | -0.288 | 0.00663 | 0.004 | -43.445
-1.5 | -0.216 | 0.00659 | 0.003 | -32.788
-1 | -0.144 | 0.00657 | 0.002 | -21.936
-0.5 | -0.072 | 0.00647 | 0.001 | -11.14
0 | 0 | 0.00647 | 0 | 0
0.5 | 0.072 | 0.00648 | -0.001 | 11.116
1 | 0.144 | 0.00657 | -0.002 | 21.938
1.5 | 0.216 | 0.00647 | -0.003 | 33.389
2 | 0.288 | 0.00692 | -0.004 | 41.598
2.5 | 0.36 | 0.007 | -0.005 | 51.364
3 | 0.431 | 0.00717 | -0.006 | 60.13
3.5 | 0.503 | 0.00742 | -0.007 | 67.742
4 | 0.573 | 0.00765 | -0.008 | 74.959
4.5 | 0.644 | 0.00796 | -0.01 | 80.81
5 | 0.713 | 0.00836 | -0.011 | 85.34
5.5 | 0.774 | 0.00951 | -0.012 | 81.393
6 | 0.832 | 0.0116 | -0.012 | 71.753
6.5 | 0.891 | 0.01312 | -0.013 | 67.88
7 | 0.943 | 0.01479 | -0.014 | 63.766
7.5 | 0.987 | 0.01699 | -0.015 | 58.115
8 | 1.026 | 0.01848 | -0.016 | 55.514
8.5 | 1.052 | 0.02024 | -0.017 | 51.979
9 | 1.059 | 0.02241 | -0.018 | 47.276
9.5 | 1.03 | 0.02502 | -0.019 | 41.176
10 | 0.826 | 0.02877 | -0.019 | 28.698
10.5 | 0.663 | 0.0443 | -0.019 | 14.965
11 | 0.637 | 0.07511 | -0.014 | 8.487
11.5 | 0.654 | 0.08686 | -0.011 | 7.527
12 | 0.682 | 0.09077 | -0.011 | 7.515
12.5 | 0.71 | 0.10534 | -0.012 | 6.744
13 | 0.739 | 0.11393 | -0.013 | 6.487
13.5 | 0.767 | 0.118 | -0.013 | 6.499
14 | 0.796 | 0.12235 | -0.014 | 6.503
14.5 | 0.824 | 0.12691 | -0.015 | 6.497
15 | 0.852 | 0.13077 | -0.016 | 6.516
15.5 | 0.881 | 0.13804 | -0.017 | 6.382
16 | 0.908 | 0.14216 | -0.017 | 6.39
16.5 | 0.937 | 0.14577 | -0.018 | 6.431
17 | 0.965 | 0.15181 | -0.019 | 6.358
17.5 | 0.994 | 0.15597 | -0.02 | 6.372
18 | 1.022 | 0.16083 | -0.021 | 6.355
18.5 | 1.05 | 0.16834 | -0.021 | 6.238
19 | 1.078 | 0.1736 | -0.022 | 6.212
19.5 | 1.106 | 0.17394 | -0.023 | 6.361
20 | 1.134 | 0.18048 | -0.023 | 6.285

## 56. Re 2M Mach 0.50 (2)
BIGFOIL.COM POLAR EXPORT
NACA63A018
NACA63A018 |  |  |  | Cl Max: | 1.0287 | at alpha= | 12 | deg
XFOIL ncrit=9 |  |  |  | L/D Max: | 73.836 | at alpha= | 5 | deg
Re: | 2000000 |  |  | Cd Min: | 0.13978 | at alpha= | 17 | deg
Mach: | 0.5 |  |  | Cl=0 at alpha= | -0.0008881 | deg
|  |  |  | @ Cl=0.1, Cd= | 0.00619
|  |  |  | @ Cl=0.4, Cd= | 0.0066192
|  |  |  | @ Cl=0.6, Cd= | 0.008415
alpha (deg) | Cl | Cd | Cm | Cl/Cd
-17 | -0.8255 | 0.13873 | -0.0289 | -5.9504
-16.5 | -0.8487 | 0.12638 | -0.0361 | -6.7155
-16 | -0.8749 | 0.11424 | -0.0429 | -7.6584
-15.5 | -0.9031 | 0.1023 | -0.0492 | -8.828
-15 | -0.9368 | 0.09037 | -0.055 | -10.3663
-14.5 | -0.9632 | 0.07993 | -0.0594 | -12.0505
-14 | -0.9841 | 0.07059 | -0.0624 | -13.9411
-13.5 | -1.006 | 0.06174 | -0.0643 | -16.2941
-13 | -1.0156 | 0.05447 | -0.0647 | -18.6451
-12.5 | -1.0283 | 0.04737 | -0.0644 | -21.7078
-12 | -1.0318 | 0.04143 | -0.0629 | -24.9047
-11.5 | -1.0312 | 0.03621 | -0.0605 | -28.4783
-11 | -1.0219 | 0.03197 | -0.0574 | -31.9643
-10.5 | -0.9791 | 0.02715 | -0.0598 | -36.0626
-10 | -0.9313 | 0.02383 | -0.0615 | -39.081
-9.5 | -0.9017 | 0.02122 | -0.0587 | -42.4929
-9 | -0.8704 | 0.01878 | -0.0558 | -46.3472
-8.5 | -0.8336 | 0.01677 | -0.0531 | -49.7078
-7.5 | -0.7597 | 0.01332 | -0.0463 | -57.0345
-7 | -0.7217 | 0.01197 | -0.0424 | -60.2924
-6.5 | -0.6841 | 0.01075 | -0.0379 | -63.6372
-6 | -0.6478 | 0.00959 | -0.033 | -67.5495
-5.5 | -0.6067 | 0.00854 | -0.0285 | -71.0422
-4.5 | -0.5041 | 0.00706 | -0.0224 | -71.4023
-4 | -0.4479 | 0.00676 | -0.0199 | -66.2574
-3.5 | -0.3901 | 0.00659 | -0.0176 | -59.1958
-3 | -0.3353 | 0.00644 | -0.0147 | -52.0652
-2 | -0.227 | 0.00629 | -0.0089 | -36.089
-1.5 | -0.1709 | 0.00622 | -0.0065 | -27.4759
-1 | -0.115 | 0.00619 | -0.0041 | -18.5784
-0.5 | -0.0562 | 0.00618 | -0.0023 | -9.0939
0 | 0.0001 | 0.00616 | 0 | 0.016234
0.5 | 0.0563 | 0.00619 | 0.0023 | 9.0953
1 | 0.1152 | 0.00619 | 0.0041 | 18.6107
1.5 | 0.171 | 0.00622 | 0.0065 | 27.492
2 | 0.227 | 0.00629 | 0.0089 | 36.089
2.5 | 0.2821 | 0.00636 | 0.0116 | 44.3553
3 | 0.3346 | 0.00645 | 0.0149 | 51.876
3.5 | 0.39 | 0.00659 | 0.0176 | 59.1806
4 | 0.4482 | 0.00676 | 0.0198 | 66.3018
4.5 | 0.5042 | 0.00706 | 0.0224 | 71.4164
5 | 0.5582 | 0.00756 | 0.0252 | 73.836
5.5 | 0.6066 | 0.00855 | 0.0285 | 70.9474
6 | 0.6489 | 0.00956 | 0.0328 | 67.8766
6.5 | 0.6811 | 0.01086 | 0.0383 | 62.7164
7 | 0.72 | 0.01205 | 0.0425 | 59.751
7.5 | 0.759 | 0.01338 | 0.0464 | 56.7265
8.5 | 0.8343 | 0.01677 | 0.0529 | 49.7496
9 | 0.8717 | 0.01876 | 0.0557 | 46.4659
9.5 | 0.9025 | 0.02124 | 0.0585 | 42.4906
10 | 0.931 | 0.0239 | 0.0613 | 38.954
10.5 | 0.9758 | 0.02749 | 0.0596 | 35.4965
11 | 1.0198 | 0.03214 | 0.0573 | 31.7299
11.5 | 1.0264 | 0.03658 | 0.0604 | 28.059
12 | 1.0287 | 0.04172 | 0.0627 | 24.6572
12.5 | 1.0281 | 0.04749 | 0.0641 | 21.6488
13 | 1.0113 | 0.05495 | 0.0643 | 18.404
13.5 | 1.0007 | 0.06237 | 0.0638 | 16.0446
14 | 0.9834 | 0.07082 | 0.0619 | 13.8859
14.5 | 0.956 | 0.08089 | 0.0585 | 11.8185
15 | 0.9256 | 0.0919 | 0.0537 | 10.0718
15.5 | 0.8968 | 0.10338 | 0.0481 | 8.6748
16 | 0.8737 | 0.11473 | 0.0422 | 7.6153
16.5 | 0.8453 | 0.12724 | 0.0351 | 6.6434
17 | 0.8214 | 0.13978 | 0.0278 | 5.8764

## 57. Re 3M Mach 0.00 (1)
BIGFOIL.COM POLAR EXPORT
NACA63A018
NACA63A018 |  |  |  | Cl Max: | 1.371 | at alpha= | 15.5 | deg
JavaFoil+Calcfoil stall+Eppler ext transition |  |  |  | L/D Max: | 94.341 | at alpha= | 5 | deg
Re: | 3000000 |  |  | Cd Min: | 0.0059 | at alpha= | -0.5 | deg
Mach: | 0 |  |  | Cl=0 at alpha= | 0 | deg
|  |  |  | @ Cl=0.1, Cd= | 0.005906
|  |  |  | @ Cl=0.4, Cd= | 0.0062235
|  |  |  | @ Cl=0.6, Cd= | 0.0065407
alpha (deg) | Cl | Cd | Cm | Cl/Cd
-20 | -1.218 | 0.07883 | 0.029 | -15.447
-19.5 | -1.248 | 0.06933 | 0.029 | -17.994
-19 | -1.274 | 0.06182 | 0.029 | -20.608
-18.5 | -1.297 | 0.05582 | 0.028 | -23.233
-18 | -1.319 | 0.04989 | 0.028 | -26.43
-17.5 | -1.336 | 0.04537 | 0.027 | -29.444
-17 | -1.35 | 0.04126 | 0.027 | -32.717
-16.5 | -1.36 | 0.0378 | 0.026 | -35.985
-16 | -1.367 | 0.03479 | 0.026 | -39.285
-15.5 | -1.371 | 0.03178 | 0.025 | -43.125
-15 | -1.37 | 0.02938 | 0.025 | -46.618
-14.5 | -1.364 | 0.02729 | 0.024 | -49.981
-14 | -1.354 | 0.02523 | 0.023 | -53.677
-13.5 | -1.341 | 0.02354 | 0.023 | -56.945
-13 | -1.323 | 0.02185 | 0.022 | -60.557
-12.5 | -1.302 | 0.02035 | 0.021 | -63.972
-12 | -1.277 | 0.01904 | 0.021 | -67.092
-11.5 | -1.249 | 0.01784 | 0.02 | -69.983
-11 | -1.217 | 0.01675 | 0.019 | -72.681
-10.5 | -1.182 | 0.0158 | 0.018 | -74.773
-10 | -1.142 | 0.01497 | 0.018 | -76.321
-9.5 | -1.099 | 0.01423 | 0.017 | -77.247
-9 | -1.053 | 0.01353 | 0.016 | -77.826
-8.5 | -1.005 | 0.01232 | 0.015 | -81.623
-8 | -0.955 | 0.01171 | 0.014 | -81.593
-7.5 | -0.905 | 0.011 | 0.014 | -82.252
-7 | -0.856 | 0.01037 | 0.013 | -82.49
-6.5 | -0.798 | 0.00953 | 0.012 | -83.811
-6 | -0.74 | 0.00839 | 0.011 | -88.146
-5.5 | -0.681 | 0.00774 | 0.01 | -87.909
-5 | -0.62 | 0.00658 | 0.009 | -94.341
-4.5 | -0.559 | 0.00646 | 0.008 | -86.624
-4 | -0.498 | 0.00639 | 0.007 | -77.891
-3.5 | -0.436 | 0.00627 | 0.006 | -69.508
-3 | -0.374 | 0.00619 | 0.006 | -60.442
-2.5 | -0.312 | 0.00607 | 0.005 | -51.35
-2 | -0.25 | 0.00603 | 0.004 | -41.4
-1.5 | -0.187 | 0.00593 | 0.003 | -31.576
-1 | -0.125 | 0.00591 | 0.002 | -21.121
-0.5 | -0.062 | 0.0059 | 0.001 | -10.579
0 | 0 | 0.00595 | 0 | 0
0.5 | 0.062 | 0.0059 | -0.001 | 10.579
1 | 0.125 | 0.00591 | -0.002 | 21.121
1.5 | 0.187 | 0.00593 | -0.003 | 31.576
2 | 0.25 | 0.00603 | -0.004 | 41.4
2.5 | 0.312 | 0.00607 | -0.005 | 51.35
3 | 0.374 | 0.00619 | -0.006 | 60.442
3.5 | 0.436 | 0.00627 | -0.006 | 69.508
4 | 0.498 | 0.00639 | -0.007 | 77.891
4.5 | 0.559 | 0.00646 | -0.008 | 86.624
5 | 0.62 | 0.00658 | -0.009 | 94.341
5.5 | 0.681 | 0.00774 | -0.01 | 87.914
6 | 0.74 | 0.00839 | -0.011 | 88.153
6.5 | 0.799 | 0.00953 | -0.012 | 83.819
7 | 0.856 | 0.01037 | -0.013 | 82.5
7.5 | 0.905 | 0.011 | -0.014 | 82.252
8 | 0.955 | 0.01171 | -0.014 | 81.593
8.5 | 1.005 | 0.01232 | -0.015 | 81.623
9 | 1.053 | 0.01353 | -0.016 | 77.826
9.5 | 1.099 | 0.01423 | -0.017 | 77.247
10 | 1.142 | 0.01497 | -0.018 | 76.321
10.5 | 1.182 | 0.0158 | -0.018 | 74.773
11 | 1.217 | 0.01675 | -0.019 | 72.681
11.5 | 1.249 | 0.01784 | -0.02 | 69.983
12 | 1.277 | 0.01904 | -0.021 | 67.092
12.5 | 1.302 | 0.02035 | -0.021 | 63.972
13 | 1.323 | 0.02185 | -0.022 | 60.557
13.5 | 1.341 | 0.02354 | -0.023 | 56.945
14 | 1.354 | 0.02523 | -0.023 | 53.677
14.5 | 1.364 | 0.02729 | -0.024 | 49.981
15 | 1.37 | 0.02938 | -0.025 | 46.618
15.5 | 1.371 | 0.03178 | -0.025 | 43.125
16 | 1.367 | 0.03479 | -0.026 | 39.285
16.5 | 1.36 | 0.0378 | -0.026 | 35.985
17 | 1.35 | 0.04126 | -0.027 | 32.717
17.5 | 1.336 | 0.04537 | -0.027 | 29.444
18 | 1.319 | 0.04989 | -0.028 | 26.43
18.5 | 1.297 | 0.05582 | -0.028 | 23.233
19 | 1.274 | 0.06182 | -0.029 | 20.608
19.5 | 1.248 | 0.06933 | -0.029 | 17.994
20 | 1.218 | 0.07883 | -0.029 | 15.447

## 58. Re 3M Mach 0.00 (2)
BIGFOIL.COM POLAR EXPORT
NACA63A018
NACA63A018 |  |  |  | Cl Max: | 1.3964 | at alpha= | 20 | deg
XFOIL ncrit=9 |  |  |  | L/D Max: | 81.0082 | at alpha= | 9 | deg
Re: | 3000000 |  |  | Cd Min: | 0.06553 | at alpha= | -20 | deg
Mach: | 0 |  |  | Cl=0 at alpha= | 0 | deg
|  |  |  | @ Cl=0.1, Cd= | 0.0052167
|  |  |  | @ Cl=0.4, Cd= | 0.0056999
|  |  |  | @ Cl=0.6, Cd= | 0.0075378
alpha (deg) | Cl | Cd | Cm | Cl/Cd
-20 | -1.3911 | 0.06553 | -0.0397 | -21.2284
-19.5 | -1.3976 | 0.05915 | -0.041 | -23.6281
-19 | -1.3954 | 0.0539 | -0.0418 | -25.8887
-18.5 | -1.3889 | 0.04934 | -0.0422 | -28.1496
-18 | -1.3838 | 0.04474 | -0.0423 | -30.9298
-17.5 | -1.3719 | 0.04098 | -0.0421 | -33.4773
-17 | -1.3581 | 0.03755 | -0.0416 | -36.1678
-16.5 | -1.344 | 0.03427 | -0.0408 | -39.218
-16 | -1.3246 | 0.03158 | -0.04 | -41.9443
-15.5 | -1.3101 | 0.02863 | -0.0385 | -45.7597
-15 | -1.2966 | 0.02576 | -0.0366 | -50.3339
-14.5 | -1.2747 | 0.02364 | -0.0348 | -53.9213
-14 | -1.2521 | 0.02168 | -0.0328 | -57.7537
-13.5 | -1.2282 | 0.01994 | -0.0305 | -61.5948
-13 | -1.2045 | 0.01838 | -0.0277 | -65.5332
-12.5 | -1.1842 | 0.0169 | -0.024 | -70.071
-12 | -1.1471 | 0.01572 | -0.0229 | -72.9707
-11.5 | -1.0969 | 0.01433 | -0.0243 | -76.5457
-11 | -1.0386 | 0.01333 | -0.0271 | -77.9145
-10.5 | -1.003 | 0.01264 | -0.0247 | -79.3513
-10 | -0.9651 | 0.01201 | -0.0225 | -80.358
-9.5 | -0.9252 | 0.01144 | -0.0205 | -80.8741
-9 | -0.8827 | 0.01094 | -0.0187 | -80.6856
-8.5 | -0.8399 | 0.01044 | -0.0169 | -80.4502
-8 | -0.7967 | 0.0099 | -0.0151 | -80.4747
-7.5 | -0.7516 | 0.00944 | -0.0136 | -79.6186
-7 | -0.7086 | 0.00892 | -0.0115 | -79.4395
-6.5 | -0.6673 | 0.00835 | -0.0091 | -79.9162
-5.5 | -0.5747 | 0.00712 | -0.0064 | -80.7163
-5 | -0.5256 | 0.00642 | -0.0057 | -81.8692
-4.5 | -0.4733 | 0.00602 | -0.0054 | -78.6213
-4 | -0.4219 | 0.00576 | -0.0047 | -73.2465
-3.5 | -0.37 | 0.00557 | -0.004 | -66.4273
-3 | -0.3167 | 0.00548 | -0.0036 | -57.792
-2.5 | -0.2636 | 0.00539 | -0.0031 | -48.9054
-2 | -0.2109 | 0.00532 | -0.0025 | -39.6429
-1 | -0.1057 | 0.00521 | -0.0012 | -20.2879
-0.5 | -0.053 | 0.00519 | -0.0006 | -10.2119
0 | 0 | 0.0052 | 0 | 0
0.5 | 0.0532 | 0.00519 | 0.0005 | 10.2505
1 | 0.1057 | 0.00522 | 0.0012 | 20.249
1.5 | 0.1586 | 0.00527 | 0.0018 | 30.0949
2 | 0.2109 | 0.00532 | 0.0025 | 39.6429
2.5 | 0.2636 | 0.00539 | 0.0031 | 48.9054
3 | 0.3158 | 0.00551 | 0.0038 | 57.314
3.5 | 0.3692 | 0.0056 | 0.0042 | 65.9286
4 | 0.4216 | 0.00577 | 0.0047 | 73.0676
4.5 | 0.4727 | 0.00605 | 0.0055 | 78.1322
5 | 0.5232 | 0.00654 | 0.0061 | 80
5.5 | 0.5742 | 0.00715 | 0.0064 | 80.3077
6 | 0.6201 | 0.00784 | 0.0079 | 79.0944
6.5 | 0.6641 | 0.00847 | 0.0097 | 78.4061
7 | 0.7079 | 0.00895 | 0.0117 | 79.095
7.5 | 0.7512 | 0.00947 | 0.0136 | 79.3242
8 | 0.7964 | 0.00993 | 0.0152 | 80.2014
8.5 | 0.8398 | 0.01046 | 0.0169 | 80.2868
9 | 0.8838 | 0.01091 | 0.0185 | 81.0082
10 | 0.9657 | 0.01202 | 0.0224 | 80.3411
10.5 | 1.0029 | 0.01267 | 0.0246 | 79.1555
11 | 1.0389 | 0.01334 | 0.027 | 77.8786
11.5 | 1.0968 | 0.01437 | 0.0243 | 76.3257
12 | 1.1477 | 0.01569 | 0.0228 | 73.1485
12.5 | 1.183 | 0.01697 | 0.0241 | 69.7113
13 | 1.204 | 0.01844 | 0.0277 | 65.2928
13.5 | 1.2288 | 0.01994 | 0.0304 | 61.6249
14 | 1.2501 | 0.02185 | 0.0329 | 57.2128
14.5 | 1.2742 | 0.02374 | 0.0348 | 53.6731
15 | 1.29 | 0.02632 | 0.0369 | 49.0122
15.5 | 1.3094 | 0.02878 | 0.0384 | 45.4969
16 | 1.3286 | 0.03137 | 0.0396 | 42.3526
16.5 | 1.3433 | 0.03446 | 0.0406 | 38.9814
17 | 1.361 | 0.03744 | 0.0412 | 36.3515
17.5 | 1.371 | 0.04124 | 0.0418 | 33.2444
18 | 1.3835 | 0.04496 | 0.0419 | 30.7718
18.5 | 1.3912 | 0.04931 | 0.0418 | 28.2133
19 | 1.3889 | 0.05485 | 0.0413 | 25.3218
19.5 | 1.3941 | 0.05982 | 0.0405 | 23.3049
20 | 1.3964 | 0.06523 | 0.0394 | 21.4073

## 59. Re 3M Mach 0.10 (1)
BIGFOIL.COM POLAR EXPORT
NACA63A018
NACA63A018 |  |  |  | Cl Max: | 1.355 | at alpha= | 15 | deg
JavaFoil+Calcfoil stall+Eppler ext transition |  |  |  | L/D Max: | 94.632 | at alpha= | 5 | deg
Re: | 3000000 |  |  | Cd Min: | 0.00591 | at alpha= | -0.5 | deg
Mach: | 0.1 |  |  | Cl=0 at alpha= | 0 | deg
|  |  |  | @ Cl=0.1, Cd= | 0.005916
|  |  |  | @ Cl=0.4, Cd= | 0.0062387
|  |  |  | @ Cl=0.6, Cd= | 0.0065448
alpha (deg) | Cl | Cd | Cm | Cl/Cd
-20 | -1.158 | 0.08689 | 0.029 | -13.331
-19.5 | -1.193 | 0.07596 | 0.029 | -15.708
-19 | -1.225 | 0.06688 | 0.028 | -18.316
-18.5 | -1.254 | 0.05923 | 0.028 | -21.176
-18 | -1.279 | 0.05335 | 0.028 | -23.978
-17.5 | -1.302 | 0.04759 | 0.027 | -27.362
-17 | -1.32 | 0.04323 | 0.027 | -30.543
-16.5 | -1.335 | 0.03923 | 0.026 | -34.04
-16 | -1.346 | 0.03593 | 0.026 | -37.465
-15.5 | -1.353 | 0.03296 | 0.025 | -41.043
-15 | -1.355 | 0.03031 | 0.025 | -44.717
-14.5 | -1.353 | 0.02801 | 0.024 | -48.307
-14 | -1.345 | 0.02591 | 0.023 | -51.91
-13.5 | -1.334 | 0.02409 | 0.023 | -55.378
-13 | -1.318 | 0.02234 | 0.022 | -59.022
-12.5 | -1.299 | 0.02081 | 0.021 | -62.418
-12 | -1.276 | 0.01939 | 0.021 | -65.785
-11.5 | -1.249 | 0.01815 | 0.02 | -68.791
-11 | -1.218 | 0.01699 | 0.019 | -71.684
-10.5 | -1.183 | 0.01602 | 0.019 | -73.861
-10 | -1.145 | 0.01515 | 0.018 | -75.557
-9.5 | -1.102 | 0.0144 | 0.017 | -76.556
-9 | -1.056 | 0.01366 | 0.016 | -77.314
-8.5 | -1.009 | 0.01243 | 0.015 | -81.15
-8 | -0.959 | 0.01181 | 0.014 | -81.143
-7.5 | -0.907 | 0.01111 | 0.014 | -81.642
-7 | -0.86 | 0.01045 | 0.013 | -82.282
-6.5 | -0.802 | 0.00957 | 0.012 | -83.815
-6 | -0.744 | 0.00843 | 0.011 | -88.162
-5.5 | -0.684 | 0.00777 | 0.01 | -88.017
-5 | -0.623 | 0.00659 | 0.009 | -94.632
-4.5 | -0.562 | 0.00647 | 0.008 | -86.866
-4 | -0.5 | 0.0064 | 0.007 | -78.106
-3.5 | -0.438 | 0.0063 | 0.006 | -69.508
-3 | -0.376 | 0.0062 | 0.006 | -60.615
-2.5 | -0.313 | 0.00608 | 0.005 | -51.521
-2 | -0.251 | 0.00604 | 0.004 | -41.54
-1.5 | -0.188 | 0.00594 | 0.003 | -31.687
-1 | -0.125 | 0.00592 | 0.002 | -21.196
-0.5 | -0.063 | 0.00591 | 0.001 | -10.617
0 | 0 | 0.00596 | 0 | 0
0.5 | 0.063 | 0.00591 | -0.001 | 10.617
1 | 0.125 | 0.00592 | -0.002 | 21.196
1.5 | 0.188 | 0.00594 | -0.003 | 31.687
2 | 0.251 | 0.00604 | -0.004 | 41.54
2.5 | 0.313 | 0.00608 | -0.005 | 51.521
3 | 0.376 | 0.0062 | -0.006 | 60.615
3.5 | 0.438 | 0.0063 | -0.006 | 69.508
4 | 0.5 | 0.0064 | -0.007 | 78.106
4.5 | 0.562 | 0.00647 | -0.008 | 86.866
5 | 0.623 | 0.00659 | -0.009 | 94.632
5.5 | 0.684 | 0.00777 | -0.01 | 88.022
6 | 0.744 | 0.00843 | -0.011 | 88.169
6.5 | 0.802 | 0.00957 | -0.012 | 83.823
7 | 0.86 | 0.01045 | -0.013 | 82.291
7.5 | 0.907 | 0.01111 | -0.014 | 81.642
8 | 0.959 | 0.01181 | -0.014 | 81.143
8.5 | 1.009 | 0.01243 | -0.015 | 81.15
9 | 1.056 | 0.01366 | -0.016 | 77.314
9.5 | 1.102 | 0.0144 | -0.017 | 76.556
10 | 1.145 | 0.01515 | -0.018 | 75.557
10.5 | 1.183 | 0.01602 | -0.019 | 73.861
11 | 1.218 | 0.01699 | -0.019 | 71.684
11.5 | 1.249 | 0.01815 | -0.02 | 68.791
12 | 1.276 | 0.01939 | -0.021 | 65.785
12.5 | 1.299 | 0.02081 | -0.021 | 62.418
13 | 1.318 | 0.02234 | -0.022 | 59.022
13.5 | 1.334 | 0.02409 | -0.023 | 55.378
14 | 1.345 | 0.02591 | -0.023 | 51.91
14.5 | 1.353 | 0.02801 | -0.024 | 48.307
15 | 1.355 | 0.03024 | -0.025 | 44.826
15.5 | 1.353 | 0.03296 | -0.025 | 41.043
16 | 1.346 | 0.03597 | -0.026 | 37.422
16.5 | 1.335 | 0.03923 | -0.026 | 34.04
17 | 1.32 | 0.04339 | -0.027 | 30.424
17.5 | 1.302 | 0.04759 | -0.027 | 27.362
18 | 1.28 | 0.05311 | -0.028 | 24.095
18.5 | 1.254 | 0.05923 | -0.028 | 21.176
19 | 1.224 | 0.06732 | -0.028 | 18.187
19.5 | 1.193 | 0.07596 | -0.029 | 15.708
20 | 1.157 | 0.08802 | -0.028 | 13.143

## 60. Re 3M Mach 0.10 (2)
BIGFOIL.COM POLAR EXPORT
NACA63A018
NACA63A018 |  |  |  | Cl Max: | 1.3795 | at alpha= | 18.5 | deg
XFOIL ncrit=9 |  |  |  | L/D Max: | 80.4541 | at alpha= | 9 | deg
Re: | 3000000 |  |  | Cd Min: | 0.07086 | at alpha= | -20 | deg
Mach: | 0.1 |  |  | Cl=0 at alpha= | 0.00047037 | deg
|  |  |  | @ Cl=0.1, Cd= | 0.0052604
|  |  |  | @ Cl=0.4, Cd= | 0.0057142
|  |  |  | @ Cl=0.6, Cd= | 0.0075435
alpha (deg) | Cl | Cd | Cm | Cl/Cd
-20 | -1.3629 | 0.07086 | -0.0399 | -19.2337
-19.5 | -1.3788 | 0.06313 | -0.0418 | -21.8406
-19 | -1.3805 | 0.05725 | -0.0429 | -24.1135
-18.5 | -1.3775 | 0.05214 | -0.0434 | -26.4193
-18 | -1.3749 | 0.04714 | -0.0437 | -29.1663
-17.5 | -1.3641 | 0.04312 | -0.0436 | -31.635
-17 | -1.3518 | 0.03942 | -0.0432 | -34.2922
-16.5 | -1.3392 | 0.03586 | -0.0425 | -37.3452
-16 | -1.3206 | 0.03299 | -0.0416 | -40.0303
-15.5 | -1.305 | 0.03 | -0.0403 | -43.5
-15 | -1.293 | 0.02691 | -0.0384 | -48.0491
-14.5 | -1.2728 | 0.02457 | -0.0367 | -51.803
-14 | -1.2506 | 0.02249 | -0.0347 | -55.6069
-13.5 | -1.2273 | 0.0206 | -0.0323 | -59.5777
-13 | -1.2023 | 0.01902 | -0.0297 | -63.2124
-12.5 | -1.1825 | 0.01739 | -0.026 | -67.9988
-12 | -1.1502 | 0.01612 | -0.0241 | -71.3524
-11 | -1.0387 | 0.0136 | -0.0288 | -76.375
-10 | -0.9663 | 0.01218 | -0.0239 | -79.335
-9.5 | -0.927 | 0.01155 | -0.0218 | -80.2597
-9 | -0.8845 | 0.01104 | -0.0199 | -80.1178
-8.5 | -0.8421 | 0.01051 | -0.018 | -80.1237
-8 | -0.7986 | 0.00998 | -0.0161 | -80.02
-7.5 | -0.7533 | 0.00951 | -0.0145 | -79.2114
-7 | -0.71 | 0.00897 | -0.0124 | -79.1527
-6.5 | -0.6683 | 0.0084 | -0.01 | -79.5595
-6 | -0.6231 | 0.00784 | -0.0083 | -79.477
-5.5 | -0.5768 | 0.00717 | -0.0068 | -80.4463
-5 | -0.5281 | 0.00645 | -0.006 | -81.876
-4.5 | -0.4755 | 0.00604 | -0.0056 | -78.7252
-4 | -0.4237 | 0.00578 | -0.0049 | -73.3045
-3.5 | -0.3717 | 0.00558 | -0.0042 | -66.6129
-3 | -0.3181 | 0.00549 | -0.0038 | -57.9417
-2.5 | -0.2649 | 0.0054 | -0.0032 | -49.0556
-2 | -0.2119 | 0.00533 | -0.0026 | -39.7561
-1.5 | -0.1593 | 0.00528 | -0.0019 | -30.1705
-1 | -0.1063 | 0.00523 | -0.0012 | -20.325
-0.5 | -0.0532 | 0.00521 | -0.0006 | -10.2111
1.5 | 0.1594 | 0.00528 | 0.0019 | 30.1894
2 | 0.2119 | 0.00533 | 0.0026 | 39.7561
2.5 | 0.2648 | 0.00541 | 0.0032 | 48.9464
3 | 0.3171 | 0.00552 | 0.004 | 57.4457
3.5 | 0.3708 | 0.00562 | 0.0044 | 65.9786
4 | 0.4235 | 0.00579 | 0.005 | 73.1434
4.5 | 0.4748 | 0.00606 | 0.0058 | 78.3498
5 | 0.5256 | 0.00657 | 0.0064 | 80
5.5 | 0.5764 | 0.00719 | 0.0069 | 80.1669
6.5 | 0.6652 | 0.00852 | 0.0106 | 78.0751
7 | 0.7093 | 0.00901 | 0.0126 | 78.7236
7.5 | 0.7532 | 0.00952 | 0.0145 | 79.1176
8 | 0.7982 | 0.01001 | 0.0162 | 79.7403
8.5 | 0.8419 | 0.01054 | 0.018 | 79.8767
9 | 0.8858 | 0.01101 | 0.0197 | 80.4541
9.5 | 0.926 | 0.01161 | 0.0219 | 79.7588
10 | 0.9669 | 0.01218 | 0.0238 | 79.3842
10.5 | 1.0035 | 0.01289 | 0.0262 | 77.851
11 | 1.0391 | 0.01362 | 0.0287 | 76.2922
12 | 1.1509 | 0.01608 | 0.024 | 71.5734
13 | 1.2028 | 0.01902 | 0.0296 | 63.2387
13.5 | 1.2274 | 0.02064 | 0.0322 | 59.4671
14 | 1.2479 | 0.02272 | 0.0348 | 54.9252
14.5 | 1.2711 | 0.02475 | 0.0367 | 51.3576
15 | 1.2878 | 0.02737 | 0.0386 | 47.0515
15.5 | 1.306 | 0.03002 | 0.0401 | 43.5043
16 | 1.3244 | 0.0328 | 0.0413 | 40.378
16.5 | 1.3381 | 0.03609 | 0.0423 | 37.0768
17 | 1.3544 | 0.03933 | 0.0428 | 34.4368
17.5 | 1.3627 | 0.04343 | 0.0433 | 31.3769
18 | 1.3734 | 0.04748 | 0.0433 | 28.9259
18.5 | 1.3795 | 0.05215 | 0.043 | 26.4525
19 | 1.3705 | 0.05862 | 0.0422 | 23.3794
19.5 | 1.3743 | 0.06393 | 0.0412 | 21.4969
20 | 1.3759 | 0.06962 | 0.0398 | 19.763

## 61. Re 3M Mach 0.25 (1)
BIGFOIL.COM POLAR EXPORT
NACA63A018
NACA63A018 |  |  |  | Cl Max: | 1.275 | at alpha= | 13 | deg
JavaFoil+Calcfoil stall+Eppler ext transition |  |  |  | L/D Max: | 89.71 | at alpha= | 5 | deg
Re: | 3000000 |  |  | Cd Min: | 0.00595 | at alpha= | 0 | deg
Mach: | 0.25 |  |  | Cl=0 at alpha= | 0 | deg
|  |  |  | @ Cl=0.1, Cd= | 0.0059923
|  |  |  | @ Cl=0.4, Cd= | 0.0062941
|  |  |  | @ Cl=0.6, Cd= | 0.0067844
alpha (deg) | Cl | Cd | Cm | Cl/Cd
-18.5 | -0.845 | 0.13332 | 0.022 | -6.341
-18 | -0.911 | 0.11398 | 0.023 | -7.989
-17.5 | -0.99 | 0.08526 | 0.025 | -11.614
-17 | -1.061 | 0.06586 | 0.026 | -16.103
-16.5 | -1.119 | 0.05346 | 0.026 | -20.939
-16 | -1.166 | 0.04647 | 0.026 | -25.082
-15.5 | -1.203 | 0.0412 | 0.026 | -29.204
-15 | -1.234 | 0.03661 | 0.025 | -33.718
-14.5 | -1.256 | 0.03318 | 0.024 | -37.862
-14 | -1.269 | 0.03026 | 0.024 | -41.941
-13.5 | -1.275 | 0.02777 | 0.023 | -45.932
-13 | -1.275 | 0.0255 | 0.023 | -50.007
-12.5 | -1.269 | 0.02347 | 0.022 | -54.087
-12 | -1.257 | 0.02169 | 0.021 | -57.966
-11.5 | -1.239 | 0.02009 | 0.02 | -61.669
-11 | -1.216 | 0.01867 | 0.02 | -65.135
-10.5 | -1.188 | 0.01743 | 0.019 | -68.146
-10 | -1.155 | 0.01635 | 0.018 | -70.624
-9.5 | -1.117 | 0.01539 | 0.017 | -72.548
-9 | -1.073 | 0.01452 | 0.016 | -73.946
-8.5 | -1.026 | 0.01373 | 0.016 | -74.727
-8 | -0.978 | 0.01241 | 0.015 | -78.762
-7.5 | -0.926 | 0.01166 | 0.014 | -79.428
-7 | -0.873 | 0.01081 | 0.013 | -80.735
-6.5 | -0.823 | 0.01025 | 0.012 | -80.253
-6 | -0.763 | 0.00901 | 0.011 | -84.693
-5.5 | -0.702 | 0.00805 | 0.01 | -87.17
-5 | -0.64 | 0.0071 | 0.009 | -90.139
-4.5 | -0.577 | 0.00654 | 0.009 | -88.275
-4 | -0.514 | 0.00644 | 0.008 | -79.823
-3.5 | -0.45 | 0.00638 | 0.007 | -70.58
-3 | -0.386 | 0.00627 | 0.006 | -61.561
-2.5 | -0.322 | 0.00615 | 0.005 | -52.332
-2 | -0.258 | 0.00609 | 0.004 | -42.29
-1.5 | -0.193 | 0.00606 | 0.003 | -31.901
-1 | -0.129 | 0.00597 | 0.002 | -21.603
-0.5 | -0.064 | 0.00596 | 0.001 | -10.825
0 | 0 | 0.00595 | 0 | 0
0.5 | 0.064 | 0.00602 | -0.001 | 10.711
1 | 0.129 | 0.00597 | -0.002 | 21.613
1.5 | 0.193 | 0.00599 | -0.003 | 32.295
2 | 0.258 | 0.00609 | -0.004 | 42.29
2.5 | 0.322 | 0.00614 | -0.005 | 52.466
3 | 0.386 | 0.00627 | -0.006 | 61.561
3.5 | 0.45 | 0.00638 | -0.007 | 70.562
4 | 0.514 | 0.00648 | -0.008 | 79.33
4.5 | 0.577 | 0.00658 | -0.009 | 87.769
5 | 0.64 | 0.00714 | -0.009 | 89.71
5.5 | 0.702 | 0.00808 | -0.01 | 86.932
6 | 0.763 | 0.00899 | -0.011 | 84.908
6.5 | 0.823 | 0.01023 | -0.012 | 80.399
7 | 0.873 | 0.01078 | -0.013 | 81.034
7.5 | 0.926 | 0.01167 | -0.014 | 79.331
8 | 0.978 | 0.01242 | -0.015 | 78.713
8.5 | 1.026 | 0.01376 | -0.016 | 74.602
9 | 1.073 | 0.01449 | -0.016 | 74.057
9.5 | 1.117 | 0.01539 | -0.017 | 72.556
10 | 1.155 | 0.01634 | -0.018 | 70.664
10.5 | 1.188 | 0.01744 | -0.019 | 68.097
11 | 1.216 | 0.01868 | -0.02 | 65.115
11.5 | 1.239 | 0.02009 | -0.02 | 61.673
12 | 1.257 | 0.02169 | -0.021 | 57.966
12.5 | 1.269 | 0.0235 | -0.022 | 54.001
13 | 1.275 | 0.0255 | -0.023 | 50.011
13.5 | 1.275 | 0.02782 | -0.023 | 45.843
14 | 1.269 | 0.03025 | -0.024 | 41.95
14.5 | 1.256 | 0.03328 | -0.024 | 37.741
15 | 1.235 | 0.03652 | -0.025 | 33.803
15.5 | 1.204 | 0.04106 | -0.026 | 29.315
16 | 1.166 | 0.04624 | -0.026 | 25.216
16.5 | 1.119 | 0.05364 | -0.026 | 20.862
17 | 1.058 | 0.06725 | -0.026 | 15.737
17.5 | 0.99 | 0.08531 | -0.025 | 11.606
18 | 0.915 | 0.10972 | -0.024 | 8.342

## 62. Re 3M Mach 0.25 (2)
BIGFOIL.COM POLAR EXPORT
NACA63A018
NACA63A018 |  |  |  | Cl Max: | 1.3051 | at alpha= | 17 | deg
XFOIL ncrit=9 |  |  |  | L/D Max: | 79.028 | at alpha= | 5 | deg
Re: | 3000000 |  |  | Cd Min: | 0.09787 | at alpha= | 20 | deg
Mach: | 0.25 |  |  | Cl=0 at alpha= | 0 | deg
|  |  |  | @ Cl=0.1, Cd= | 0.0053151
|  |  |  | @ Cl=0.4, Cd= | 0.0057856
|  |  |  | @ Cl=0.6, Cd= | 0.0077133
alpha (deg) | Cl | Cd | Cm | Cl/Cd
-20 | -1.2409 | 0.09699 | -0.0376 | -12.7941
-19.5 | -1.2629 | 0.08719 | -0.0416 | -14.4845
-19 | -1.2699 | 0.07965 | -0.0442 | -15.9435
-18.5 | -1.2903 | 0.07075 | -0.047 | -18.2375
-18 | -1.3046 | 0.06298 | -0.0488 | -20.7145
-17.5 | -1.3066 | 0.05679 | -0.0498 | -23.0076
-17 | -1.3047 | 0.05129 | -0.0502 | -25.4377
-16.5 | -1.3 | 0.04624 | -0.0501 | -28.1142
-16 | -1.2899 | 0.04192 | -0.0497 | -30.7705
-15.5 | -1.2803 | 0.03774 | -0.0488 | -33.9242
-15 | -1.2672 | 0.03407 | -0.0476 | -37.194
-14.5 | -1.2545 | 0.03058 | -0.0459 | -41.0235
-14 | -1.2365 | 0.02769 | -0.044 | -44.6551
-13.5 | -1.2179 | 0.02498 | -0.0417 | -48.755
-13 | -1.1958 | 0.0227 | -0.0391 | -52.6784
-12.5 | -1.1735 | 0.02062 | -0.0362 | -56.9108
-12 | -1.1531 | 0.0187 | -0.0324 | -61.6631
-11.5 | -1.1141 | 0.01686 | -0.0315 | -66.0795
-11 | -1.0414 | 0.01526 | -0.0371 | -68.2438
-10 | -0.9718 | 0.01321 | -0.0317 | -73.5655
-9.5 | -0.9332 | 0.01239 | -0.0292 | -75.3188
-9 | -0.8918 | 0.0117 | -0.0268 | -76.2222
-8.5 | -0.8508 | 0.01103 | -0.0242 | -77.1351
-8 | -0.8079 | 0.01043 | -0.0218 | -77.4593
-7.5 | -0.7636 | 0.00986 | -0.0195 | -77.4442
-7 | -0.7184 | 0.0093 | -0.0173 | -77.2473
-6.5 | -0.6747 | 0.00868 | -0.0148 | -77.7304
-6 | -0.6309 | 0.00809 | -0.0122 | -77.9852
-5 | -0.5396 | 0.00664 | -0.0081 | -81.2651
-4.5 | -0.4868 | 0.00614 | -0.0074 | -79.2834
-4 | -0.4337 | 0.00588 | -0.0064 | -73.7585
-3.5 | -0.3806 | 0.00567 | -0.0055 | -67.1252
-3 | -0.326 | 0.00555 | -0.0047 | -58.7387
-2.5 | -0.2715 | 0.00547 | -0.004 | -49.6344
-2 | -0.2171 | 0.0054 | -0.0032 | -40.2037
-1.5 | -0.1629 | 0.00534 | -0.0024 | -30.5056
-0.5 | -0.054 | 0.00529 | -0.0009 | -10.2079
0 | 0 | 0.00528 | 0 | 0
0.5 | 0.0543 | 0.00529 | 0.0008 | 10.2647
1 | 0.1089 | 0.00532 | 0.0015 | 20.4699
1.5 | 0.1631 | 0.00534 | 0.0024 | 30.5431
2 | 0.2172 | 0.0054 | 0.0032 | 40.2222
2.5 | 0.2713 | 0.00548 | 0.004 | 49.5073
3 | 0.3242 | 0.00561 | 0.0051 | 57.7897
3.5 | 0.379 | 0.00572 | 0.0058 | 66.2587
4 | 0.4334 | 0.00589 | 0.0065 | 73.5823
4.5 | 0.4853 | 0.0062 | 0.0076 | 78.2742
5 | 0.5366 | 0.00679 | 0.0086 | 79.028
6 | 0.6293 | 0.00814 | 0.0125 | 77.3096
6.5 | 0.6709 | 0.00883 | 0.0154 | 75.9796
7 | 0.7172 | 0.00935 | 0.0175 | 76.7059
7.5 | 0.7631 | 0.00989 | 0.0195 | 77.1587
8 | 0.8082 | 0.01043 | 0.0217 | 77.488
8.5 | 0.8495 | 0.01109 | 0.0244 | 76.6005
9 | 0.893 | 0.01168 | 0.0266 | 76.4555
9.5 | 0.9331 | 0.01241 | 0.0291 | 75.1894
10 | 0.9718 | 0.01324 | 0.0317 | 73.3988
10.5 | 1.0067 | 0.01424 | 0.0344 | 70.6952
11 | 1.0419 | 0.01528 | 0.037 | 68.1872
11.5 | 1.1121 | 0.01704 | 0.0315 | 65.2641
12 | 1.1515 | 0.0188 | 0.0325 | 61.25
12.5 | 1.1739 | 0.02063 | 0.0361 | 56.9026
13 | 1.194 | 0.02286 | 0.0392 | 52.231
13.5 | 1.2146 | 0.02526 | 0.0417 | 48.0839
14 | 1.2323 | 0.02805 | 0.044 | 43.9323
14.5 | 1.2484 | 0.03112 | 0.046 | 40.1157
15 | 1.2677 | 0.03415 | 0.0474 | 37.1215
15.5 | 1.2786 | 0.03802 | 0.0486 | 33.6297
16 | 1.292 | 0.04188 | 0.0494 | 30.85
16.5 | 1.2962 | 0.04677 | 0.0498 | 27.7143
17 | 1.3051 | 0.05144 | 0.0498 | 25.3713
17.5 | 1.2999 | 0.05772 | 0.0492 | 22.5208
18 | 1.2983 | 0.06392 | 0.0481 | 20.3113
18.5 | 1.292 | 0.07085 | 0.0465 | 18.2357
19 | 1.2543 | 0.08189 | 0.0429 | 15.3169
19.5 | 1.2423 | 0.09025 | 0.0398 | 13.7651
20 | 1.2377 | 0.09787 | 0.0367 | 12.6464

## 63. Re 3M Mach 0.50 (1)
BIGFOIL.COM POLAR EXPORT
NACA63A018
NACA63A018 |  |  |  | Cl Max: | 1.136 | at alpha= | 20 | deg
JavaFoil+Calcfoil stall+Eppler ext transition |  |  |  | L/D Max: | 84.562 | at alpha= | 4.5 | deg
Re: | 3000000 |  |  | Cd Min: | 0.00616 | at alpha= | -0.5 | deg
Mach: | 0.5 |  |  | Cl=0 at alpha= | 0 | deg
|  |  |  | @ Cl=0.1, Cd= | 0.0062089
|  |  |  | @ Cl=0.4, Cd= | 0.0066117
|  |  |  | @ Cl=0.6, Cd= | 0.0074551
alpha (deg) | Cl | Cd | Cm | Cl/Cd
-20 | -1.136 | 0.17247 | 0.024 | -6.584
-19.5 | -1.107 | 0.16382 | 0.023 | -6.756
-19 | -1.08 | 0.16077 | 0.022 | -6.715
-18.5 | -1.051 | 0.15631 | 0.021 | -6.721
-18 | -1.023 | 0.15301 | 0.021 | -6.684
-17.5 | -0.994 | 0.14735 | 0.02 | -6.747
-17 | -0.966 | 0.14334 | 0.019 | -6.739
-16.5 | -0.938 | 0.13933 | 0.018 | -6.73
-16 | -0.909 | 0.134 | 0.017 | -6.782
-15.5 | -0.881 | 0.12924 | 0.017 | -6.819
-15 | -0.852 | 0.12434 | 0.016 | -6.856
-14.5 | -0.825 | 0.12053 | 0.015 | -6.843
-14 | -0.796 | 0.10447 | 0.015 | -7.623
-13.5 | -0.767 | 0.10525 | 0.014 | -7.291
-13 | -0.74 | 0.09157 | 0.014 | -8.086
-12.5 | -0.712 | 0.08893 | 0.013 | -8.01
-12 | -0.684 | 0.08717 | 0.012 | -7.846
-11.5 | -0.656 | 0.08358 | 0.012 | -7.844
-11 | -0.718 | 0.03568 | 0.021 | -20.114
-10.5 | -0.693 | 0.03154 | 0.02 | -21.961
-10 | -0.83 | 0.02637 | 0.02 | -31.467
-9.5 | -1.035 | 0.02302 | 0.019 | -44.973
-9 | -1.064 | 0.02054 | 0.018 | -51.812
-8.5 | -1.057 | 0.01869 | 0.017 | -56.559
-8 | -1.03 | 0.01716 | 0.016 | -60.048
-7.5 | -0.992 | 0.0157 | 0.015 | -63.212
-7 | -0.946 | 0.01371 | 0.014 | -69.022
-6.5 | -0.892 | 0.01256 | 0.013 | -71.025
-6 | -0.833 | 0.01134 | 0.012 | -73.495
-5.5 | -0.773 | 0.00991 | 0.012 | -77.946
-5 | -0.713 | 0.00879 | 0.011 | -81.163
-4.5 | -0.644 | 0.00754 | 0.01 | -85.313
-4 | -0.573 | 0.00728 | 0.008 | -78.762
-3.5 | -0.503 | 0.00706 | 0.007 | -71.223
-3 | -0.431 | 0.00652 | 0.006 | -66.114
-2.5 | -0.36 | 0.00643 | 0.005 | -55.917
-2 | -0.288 | 0.00634 | 0.004 | -45.395
-1.5 | -0.216 | 0.00631 | 0.003 | -34.25
-1 | -0.144 | 0.00626 | 0.002 | -23.025
-0.5 | -0.072 | 0.00616 | 0.001 | -11.705
0 | 0 | 0.00616 | 0 | 0
0.5 | 0.072 | 0.00617 | -0.001 | 11.681
1 | 0.144 | 0.00627 | -0.002 | 22.973
1.5 | 0.216 | 0.00621 | -0.003 | 34.802
2 | 0.288 | 0.00623 | -0.004 | 46.236
2.5 | 0.36 | 0.00673 | -0.005 | 53.472
3 | 0.431 | 0.00652 | -0.006 | 66.132
3.5 | 0.503 | 0.00711 | -0.007 | 70.726
4 | 0.573 | 0.00736 | -0.008 | 77.922
4.5 | 0.644 | 0.00761 | -0.01 | 84.562
5 | 0.713 | 0.00882 | -0.011 | 80.81
5.5 | 0.773 | 0.00985 | -0.012 | 78.472
6 | 0.833 | 0.01129 | -0.012 | 73.788
6.5 | 0.892 | 0.01253 | -0.013 | 71.184
7 | 0.946 | 0.01368 | -0.014 | 69.178
7.5 | 0.992 | 0.01567 | -0.015 | 63.303
8 | 1.03 | 0.01707 | -0.016 | 60.374
8.5 | 1.057 | 0.01867 | -0.017 | 56.617
9 | 1.064 | 0.02062 | -0.018 | 51.605
9.5 | 1.035 | 0.02299 | -0.019 | 45.029
10 | 0.83 | 0.02638 | -0.02 | 31.46
10.5 | 0.692 | 0.03185 | -0.02 | 21.717
11 | 0.718 | 0.03562 | -0.021 | 20.151
11.5 | 0.656 | 0.08289 | -0.012 | 7.915
12 | 0.684 | 0.08717 | -0.012 | 7.845
12.5 | 0.712 | 0.08946 | -0.013 | 7.963
13 | 0.74 | 0.09145 | -0.014 | 8.096
13.5 | 0.767 | 0.10696 | -0.014 | 7.175
14 | 0.796 | 0.1045 | -0.015 | 7.621
14.5 | 0.825 | 0.11913 | -0.015 | 6.923
15 | 0.852 | 0.12268 | -0.016 | 6.949
15.5 | 0.881 | 0.12886 | -0.017 | 6.839
16 | 0.909 | 0.134 | -0.017 | 6.782
16.5 | 0.938 | 0.13721 | -0.018 | 6.834
17 | 0.966 | 0.14288 | -0.019 | 6.76
17.5 | 0.994 | 0.14735 | -0.02 | 6.747
18 | 1.023 | 0.15302 | -0.021 | 6.683
18.5 | 1.05 | 0.15611 | -0.021 | 6.729
19 | 1.08 | 0.16369 | -0.022 | 6.596
19.5 | 1.107 | 0.16407 | -0.023 | 6.746
20 | 1.136 | 0.17242 | -0.024 | 6.586

## 64. Re 3M Mach 0.50 (2)
BIGFOIL.COM POLAR EXPORT
NACA63A018
NACA63A018 |  |  |  | Cl Max: | 1.0849 | at alpha= | 12.5 | deg
XFOIL ncrit=9 |  |  |  | L/D Max: | 76.5538 | at alpha= | 4.5 | deg
Re: | 3000000 |  |  | Cd Min: | 0.1465 | at alpha= | 17.5 | deg
Mach: | 0.5 |  |  | Cl=0 at alpha= | -0.0012788 | deg
|  |  |  | @ Cl=0.1, Cd= | 0.0056369
|  |  |  | @ Cl=0.4, Cd= | 0.0060967
|  |  |  | @ Cl=0.6, Cd= | 0.0081791
alpha (deg) | Cl | Cd | Cm | Cl/Cd
-17 | -0.8683 | 0.13248 | -0.0334 | -6.5542
-16.5 | -0.8915 | 0.12056 | -0.0402 | -7.3947
-16 | -0.9198 | 0.10852 | -0.0469 | -8.4759
-15.5 | -0.9509 | 0.09669 | -0.053 | -9.8345
-15 | -0.9878 | 0.08481 | -0.0586 | -11.6472
-14.5 | -1.0156 | 0.07459 | -0.0625 | -13.6158
-14 | -1.0392 | 0.0654 | -0.065 | -15.8899
-13.5 | -1.0632 | 0.05667 | -0.0664 | -18.7612
-13 | -1.072 | 0.04974 | -0.0663 | -21.5521
-12.5 | -1.0845 | 0.04298 | -0.0652 | -25.2327
-12 | -1.0847 | 0.03754 | -0.063 | -28.8945
-11.5 | -1.0821 | 0.03271 | -0.0598 | -33.0816
-11 | -1.0261 | 0.02769 | -0.0646 | -37.0567
-10.5 | -0.9973 | 0.02466 | -0.0624 | -40.442
-10 | -0.9709 | 0.02177 | -0.0594 | -44.5981
-9.5 | -0.9369 | 0.01938 | -0.0565 | -48.3437
-9 | -0.902 | 0.01718 | -0.0535 | -52.5029
-8.5 | -0.8658 | 0.01524 | -0.0502 | -56.811
-8 | -0.8243 | 0.01373 | -0.047 | -60.0364
-7.5 | -0.784 | 0.01238 | -0.0433 | -63.3279
-7 | -0.7427 | 0.01124 | -0.0393 | -66.0765
-6.5 | -0.7008 | 0.01024 | -0.035 | -68.4375
-6 | -0.6594 | 0.00932 | -0.0305 | -70.7511
-5.5 | -0.6177 | 0.00844 | -0.0258 | -73.1872
-5 | -0.5735 | 0.00753 | -0.0215 | -76.162
-4.5 | -0.521 | 0.00675 | -0.0187 | -77.1852
-4 | -0.4635 | 0.00633 | -0.0166 | -73.2227
-3.5 | -0.4067 | 0.00607 | -0.0142 | -67.0016
-3 | -0.3497 | 0.00592 | -0.0117 | -59.0709
-2.5 | -0.2937 | 0.00582 | -0.0092 | -50.4639
-2 | -0.2356 | 0.00575 | -0.0072 | -40.9739
-1.5 | -0.1768 | 0.00567 | -0.0053 | -31.1817
-1 | -0.1183 | 0.00564 | -0.0034 | -20.9752
-0.5 | -0.0585 | 0.00564 | -0.0018 | -10.3723
0.5 | 0.0588 | 0.00563 | 0.0018 | 10.444
1 | 0.1184 | 0.00564 | 0.0034 | 20.9929
1.5 | 0.1768 | 0.00567 | 0.0053 | 31.1817
2 | 0.2358 | 0.00575 | 0.0071 | 41.0087
2.5 | 0.2935 | 0.00583 | 0.0092 | 50.3431
3 | 0.3476 | 0.00596 | 0.0121 | 58.3221
3.5 | 0.4051 | 0.00611 | 0.0145 | 66.3011
4 | 0.4634 | 0.00633 | 0.0166 | 73.207
4.5 | 0.5198 | 0.00679 | 0.0189 | 76.5538
5 | 0.569 | 0.00767 | 0.0222 | 74.1851
5.5 | 0.6171 | 0.00846 | 0.0258 | 72.9433
6 | 0.6581 | 0.00936 | 0.0306 | 70.3098
7.5 | 0.7839 | 0.0124 | 0.0433 | 63.2177
8 | 0.8251 | 0.01372 | 0.0469 | 60.1385
8.5 | 0.8636 | 0.01537 | 0.0503 | 56.1874
9 | 0.904 | 0.01713 | 0.0533 | 52.7729
9.5 | 0.9358 | 0.01949 | 0.0565 | 48.0144
10 | 0.9685 | 0.02195 | 0.0594 | 44.123
10.5 | 0.9956 | 0.02482 | 0.0622 | 40.1128
11 | 1.0277 | 0.02787 | 0.064 | 36.8748
11.5 | 1.0783 | 0.03299 | 0.0598 | 32.6857
12 | 1.084 | 0.03765 | 0.0628 | 28.7915
12.5 | 1.0849 | 0.04305 | 0.0649 | 25.2009
13 | 1.068 | 0.05018 | 0.0659 | 21.2834
13.5 | 1.0559 | 0.05743 | 0.0659 | 18.3859
14 | 1.0386 | 0.0656 | 0.0646 | 15.8323
14.5 | 1.0085 | 0.0755 | 0.0616 | 13.3576
15 | 0.9744 | 0.08647 | 0.0572 | 11.2686
15.5 | 0.9441 | 0.09776 | 0.0519 | 9.6573
16 | 0.9185 | 0.10901 | 0.0461 | 8.4258
16.5 | 0.8884 | 0.12135 | 0.0393 | 7.321
17 | 0.8638 | 0.13349 | 0.0323 | 6.4709
17.5 | 0.8372 | 0.1465 | 0.0244 | 5.7147

## 65. Re 4M Mach 0.00 (1)
BIGFOIL.COM POLAR EXPORT
NACA63A018
NACA63A018 |  |  |  | Cl Max: | 1.376 | at alpha= | 15.5 | deg
JavaFoil+Calcfoil stall+Eppler ext transition |  |  |  | L/D Max: | 88.065 | at alpha= | 4.5 | deg
Re: | 4000000 |  |  | Cd Min: | 0.00574 | at alpha= | -0.5 | deg
Mach: | 0 |  |  | Cl=0 at alpha= | 0 | deg
|  |  |  | @ Cl=0.1, Cd= | 0.0057521
|  |  |  | @ Cl=0.4, Cd= | 0.0061036
|  |  |  | @ Cl=0.6, Cd= | 0.0069885
alpha (deg) | Cl | Cd | Cm | Cl/Cd
-20 | -1.228 | 0.07093 | 0.029 | -17.317
-19.5 | -1.257 | 0.06298 | 0.029 | -19.956
-19 | -1.282 | 0.05636 | 0.029 | -22.753
-18.5 | -1.305 | 0.05112 | 0.029 | -25.523
-18 | -1.326 | 0.04592 | 0.028 | -28.869
-17.5 | -1.342 | 0.04195 | 0.028 | -31.993
-17 | -1.356 | 0.0382 | 0.027 | -35.495
-16.5 | -1.366 | 0.03511 | 0.027 | -38.906
-16 | -1.372 | 0.03227 | 0.026 | -42.522
-15.5 | -1.376 | 0.02964 | 0.025 | -46.407
-15 | -1.374 | 0.02749 | 0.025 | -50.006
-14.5 | -1.369 | 0.0256 | 0.024 | -53.491
-14 | -1.359 | 0.02362 | 0.024 | -57.554
-13.5 | -1.346 | 0.02197 | 0.023 | -61.245
-13 | -1.328 | 0.02042 | 0.022 | -65.033
-12.5 | -1.307 | 0.01903 | 0.021 | -68.658
-12 | -1.282 | 0.01786 | 0.021 | -71.776
-11.5 | -1.253 | 0.01673 | 0.02 | -74.917
-11 | -1.221 | 0.01576 | 0.019 | -77.466
-10.5 | -1.185 | 0.01493 | 0.019 | -79.335
-10 | -1.145 | 0.0142 | 0.018 | -80.577
-9.5 | -1.101 | 0.01351 | 0.017 | -81.476
-9 | -1.055 | 0.01286 | 0.016 | -82.009
-8.5 | -1.007 | 0.01172 | 0.015 | -85.967
-8 | -0.957 | 0.01115 | 0.014 | -85.848
-7.5 | -0.911 | 0.01045 | 0.014 | -87.219
-7 | -0.856 | 0.0101 | 0.013 | -84.734
-6.5 | -0.798 | 0.00943 | 0.012 | -84.671
-6 | -0.74 | 0.00877 | 0.011 | -84.386
-5.5 | -0.681 | 0.00785 | 0.01 | -86.748
-5 | -0.62 | 0.0073 | 0.009 | -84.952
-4.5 | -0.559 | 0.00635 | 0.008 | -88.065
-4 | -0.498 | 0.00628 | 0.007 | -79.324
-3.5 | -0.436 | 0.00615 | 0.006 | -70.86
-3 | -0.374 | 0.00607 | 0.006 | -61.573
-2.5 | -0.312 | 0.00598 | 0.005 | -52.135
-2 | -0.25 | 0.0059 | 0.004 | -42.332
-1.5 | -0.187 | 0.00578 | 0.003 | -32.38
-1 | -0.125 | 0.00576 | 0.002 | -21.693
-0.5 | -0.062 | 0.00574 | 0.001 | -10.886
0 | 0 | 0.00579 | 0 | 0
0.5 | 0.062 | 0.00574 | -0.001 | 10.886
1 | 0.125 | 0.00576 | -0.002 | 21.693
1.5 | 0.187 | 0.00578 | -0.003 | 32.38
2 | 0.25 | 0.0059 | -0.004 | 42.332
2.5 | 0.312 | 0.00598 | -0.005 | 52.135
3 | 0.374 | 0.00607 | -0.006 | 61.573
3.5 | 0.436 | 0.00615 | -0.006 | 70.86
4 | 0.498 | 0.00628 | -0.007 | 79.324
4.5 | 0.559 | 0.00635 | -0.008 | 88.065
5 | 0.62 | 0.0073 | -0.009 | 84.952
5.5 | 0.681 | 0.00785 | -0.01 | 86.753
6 | 0.74 | 0.00877 | -0.011 | 84.393
6.5 | 0.799 | 0.00943 | -0.012 | 84.678
7 | 0.856 | 0.0101 | -0.013 | 84.743
7.5 | 0.911 | 0.01045 | -0.014 | 87.219
8 | 0.957 | 0.01115 | -0.014 | 85.848
8.5 | 1.007 | 0.01172 | -0.015 | 85.967
9 | 1.055 | 0.01286 | -0.016 | 82.009
9.5 | 1.101 | 0.01351 | -0.017 | 81.476
10 | 1.145 | 0.0142 | -0.018 | 80.577
10.5 | 1.185 | 0.01493 | -0.019 | 79.335
11 | 1.221 | 0.01576 | -0.019 | 77.466
11.5 | 1.253 | 0.01673 | -0.02 | 74.917
12 | 1.282 | 0.01786 | -0.021 | 71.776
12.5 | 1.307 | 0.01903 | -0.021 | 68.658
13 | 1.328 | 0.02042 | -0.022 | 65.033
13.5 | 1.346 | 0.02197 | -0.023 | 61.245
14 | 1.359 | 0.02362 | -0.024 | 57.554
14.5 | 1.369 | 0.0256 | -0.024 | 53.491
15 | 1.374 | 0.02749 | -0.025 | 50.006
15.5 | 1.376 | 0.02964 | -0.025 | 46.407
16 | 1.372 | 0.03227 | -0.026 | 42.522
16.5 | 1.366 | 0.03511 | -0.027 | 38.906
17 | 1.356 | 0.0382 | -0.027 | 35.495
17.5 | 1.342 | 0.04195 | -0.028 | 31.993
18 | 1.326 | 0.04592 | -0.028 | 28.869
18.5 | 1.305 | 0.05112 | -0.029 | 25.523
19 | 1.282 | 0.05636 | -0.029 | 22.753
19.5 | 1.257 | 0.06298 | -0.029 | 19.956
20 | 1.228 | 0.07093 | -0.029 | 17.317

## 66. Re 4M Mach 0.00 (2)
BIGFOIL.COM POLAR EXPORT
NACA63A018
NACA63A018 |  |  |  | Cl Max: | 1.4429 | at alpha= | 19.5 | deg
XFOIL ncrit=9 |  |  |  | L/D Max: | 85.7744 | at alpha= | 9 | deg
Re: | 4000000 |  |  | Cd Min: | 0.05978 | at alpha= | 20 | deg
Mach: | 0 |  |  | Cl=0 at alpha= | -0.00092937 | deg
|  |  |  | @ Cl=0.1, Cd= | 0.0049573
|  |  |  | @ Cl=0.4, Cd= | 0.0055363
|  |  |  | @ Cl=0.6, Cd= | 0.0074332
alpha (deg) | Cl | Cd | Cm | Cl/Cd
-20 | -1.4446 | 0.05926 | -0.0408 | -24.3773
-19.5 | -1.443 | 0.05399 | -0.0416 | -26.7272
-19 | -1.4352 | 0.04958 | -0.042 | -28.9472
-18.5 | -1.422 | 0.04581 | -0.0422 | -31.0413
-18 | -1.4173 | 0.04135 | -0.042 | -34.2757
-17.5 | -1.4087 | 0.03745 | -0.0414 | -37.6155
-17 | -1.3966 | 0.03402 | -0.0406 | -41.0523
-16.5 | -1.3808 | 0.03105 | -0.0395 | -44.4702
-16 | -1.363 | 0.02838 | -0.0383 | -48.0268
-15.5 | -1.344 | 0.02593 | -0.0368 | -51.8319
-15 | -1.3222 | 0.02377 | -0.0351 | -55.6247
-14.5 | -1.2993 | 0.02181 | -0.0332 | -59.5736
-14 | -1.277 | 0.01996 | -0.0308 | -63.978
-13.5 | -1.2535 | 0.01836 | -0.0281 | -68.2734
-13 | -1.2308 | 0.01694 | -0.0248 | -72.6564
-12 | -1.1467 | 0.01438 | -0.0246 | -79.7427
-11.5 | -1.0889 | 0.01353 | -0.0271 | -80.4804
-11 | -1.0563 | 0.01275 | -0.0244 | -82.8471
-10.5 | -1.0189 | 0.0121 | -0.0222 | -84.2066
-10 | -0.9802 | 0.01148 | -0.02 | -85.3833
-9.5 | -0.9393 | 0.01095 | -0.0181 | -85.7808
-9 | -0.8964 | 0.01047 | -0.0163 | -85.616
-8 | -0.8071 | 0.00957 | -0.0131 | -84.3365
-7.5 | -0.7628 | 0.00911 | -0.0113 | -83.7322
-7 | -0.7196 | 0.00865 | -0.0092 | -83.1908
-6.5 | -0.6753 | 0.00819 | -0.0073 | -82.4542
-6 | -0.6266 | 0.00773 | -0.0063 | -81.0608
-5.5 | -0.5804 | 0.00712 | -0.0049 | -81.5169
-5 | -0.5296 | 0.00664 | -0.0043 | -79.759
-4.5 | -0.4791 | 0.00595 | -0.0039 | -80.521
-4 | -0.4264 | 0.00562 | -0.0036 | -75.8719
-3.5 | -0.3744 | 0.00538 | -0.003 | -69.5911
-3 | -0.3211 | 0.00525 | -0.0026 | -61.1619
-2.5 | -0.2673 | 0.00515 | -0.0022 | -51.9029
-2 | -0.214 | 0.00507 | -0.0018 | -42.2091
-1.5 | -0.1605 | 0.00502 | -0.0014 | -31.9721
-1 | -0.107 | 0.00496 | -0.0009 | -21.5726
-0.5 | -0.0537 | 0.00494 | -0.0004 | -10.8704
0 | 0.0001 | 0.00492 | 0 | 0.020325
0.5 | 0.0538 | 0.00494 | 0.0004 | 10.8907
1 | 0.1071 | 0.00496 | 0.0009 | 21.5927
1.5 | 0.1606 | 0.00501 | 0.0013 | 32.0559
2 | 0.2139 | 0.00507 | 0.0018 | 42.1893
2.5 | 0.2674 | 0.00514 | 0.0022 | 52.0233
3.5 | 0.373 | 0.00544 | 0.0032 | 68.5662
4 | 0.4263 | 0.00563 | 0.0036 | 75.7194
4.5 | 0.4775 | 0.00603 | 0.0042 | 79.1874
5 | 0.5271 | 0.00676 | 0.0048 | 77.9734
5.5 | 0.579 | 0.00719 | 0.0051 | 80.5285
6 | 0.6265 | 0.00774 | 0.0063 | 80.9432
6.5 | 0.6729 | 0.00829 | 0.0077 | 81.1701
7 | 0.7189 | 0.00868 | 0.0093 | 82.8226
7.5 | 0.7623 | 0.00913 | 0.0114 | 83.494
8 | 0.8074 | 0.00956 | 0.013 | 84.4561
8.5 | 0.8517 | 0.01004 | 0.0147 | 84.8307
9 | 0.8972 | 0.01046 | 0.0161 | 85.7744
9.5 | 0.9393 | 0.01096 | 0.018 | 85.7026
10 | 0.9804 | 0.01149 | 0.02 | 85.3264
10.5 | 1.0186 | 0.01214 | 0.0222 | 83.9044
11 | 1.0565 | 0.01277 | 0.0243 | 82.733
11.5 | 1.0887 | 0.01357 | 0.0271 | 80.2284
12 | 1.1473 | 0.01439 | 0.0245 | 79.729
12.5 | 1.1943 | 0.01576 | 0.0237 | 75.7805
13 | 1.2277 | 0.01711 | 0.0251 | 71.7534
13.5 | 1.2504 | 0.01856 | 0.0284 | 67.3707
14 | 1.274 | 0.02018 | 0.031 | 63.1318
14.5 | 1.2994 | 0.02187 | 0.0331 | 59.4147
15 | 1.3232 | 0.02378 | 0.0349 | 55.6434
15.5 | 1.3438 | 0.02603 | 0.0366 | 51.625
16 | 1.3649 | 0.02834 | 0.038 | 48.1616
16.5 | 1.3813 | 0.03113 | 0.0393 | 44.372
17 | 1.3937 | 0.0344 | 0.0404 | 40.5145
17.5 | 1.409 | 0.03758 | 0.0411 | 37.4933
18 | 1.4171 | 0.04154 | 0.0417 | 34.1141
18.5 | 1.4254 | 0.04566 | 0.0418 | 31.2177
19 | 1.4368 | 0.04965 | 0.0416 | 28.9386
19.5 | 1.4429 | 0.05425 | 0.0412 | 26.5972
20 | 1.4426 | 0.05978 | 0.0403 | 24.1318

## 67. Re 4M Mach 0.10 (1)
BIGFOIL.COM POLAR EXPORT
NACA63A018
NACA63A018 |  |  |  | Cl Max: | 1.36 | at alpha= | 15 | deg
JavaFoil+Calcfoil stall+Eppler ext transition |  |  |  | L/D Max: | 88.294 | at alpha= | 4.5 | deg
Re: | 4000000 |  |  | Cd Min: | 0.00575 | at alpha= | -0.5 | deg
Mach: | 0.1 |  |  | Cl=0 at alpha= | 0 | deg
|  |  |  | @ Cl=0.1, Cd= | 0.005756
|  |  |  | @ Cl=0.4, Cd= | 0.0061171
|  |  |  | @ Cl=0.6, Cd= | 0.0069743
alpha (deg) | Cl | Cd | Cm | Cl/Cd
-20 | -1.171 | 0.0772 | 0.029 | -15.162
-19.5 | -1.203 | 0.06834 | 0.029 | -17.61
-19 | -1.234 | 0.06072 | 0.029 | -20.327
-18.5 | -1.262 | 0.05422 | 0.028 | -23.275
-18 | -1.287 | 0.04897 | 0.028 | -26.275
-17.5 | -1.309 | 0.04396 | 0.028 | -29.768
-17 | -1.327 | 0.03999 | 0.027 | -33.179
-16.5 | -1.341 | 0.03637 | 0.027 | -36.884
-16 | -1.351 | 0.03342 | 0.026 | -40.439
-15.5 | -1.358 | 0.03074 | 0.025 | -44.171
-15 | -1.36 | 0.02828 | 0.025 | -48.106
-14.5 | -1.358 | 0.0263 | 0.024 | -51.626
-14 | -1.35 | 0.02423 | 0.024 | -55.724
-13.5 | -1.339 | 0.0225 | 0.023 | -59.515
-13 | -1.323 | 0.02085 | 0.022 | -63.463
-12.5 | -1.304 | 0.01947 | 0.022 | -66.962
-12 | -1.28 | 0.01818 | 0.021 | -70.415
-11.5 | -1.253 | 0.01701 | 0.02 | -73.663
-11 | -1.222 | 0.01597 | 0.019 | -76.509
-10.5 | -1.187 | 0.01514 | 0.019 | -78.388
-10 | -1.147 | 0.01437 | 0.018 | -79.841
-9.5 | -1.104 | 0.01367 | 0.017 | -80.766
-9 | -1.058 | 0.01298 | 0.016 | -81.477
-8.5 | -1.011 | 0.01182 | 0.015 | -85.482
-8 | -0.961 | 0.01125 | 0.014 | -85.346
-7.5 | -0.915 | 0.01056 | 0.014 | -86.651
-7 | -0.86 | 0.01023 | 0.013 | -84.003
-6.5 | -0.802 | 0.00954 | 0.012 | -84.125
-6 | -0.744 | 0.0088 | 0.011 | -84.514
-5.5 | -0.684 | 0.00788 | 0.01 | -86.788
-5 | -0.623 | 0.00734 | 0.009 | -84.941
-4.5 | -0.562 | 0.00637 | 0.008 | -88.294
-4 | -0.5 | 0.00629 | 0.007 | -79.563
-3.5 | -0.438 | 0.00616 | 0.006 | -71.082
-3 | -0.376 | 0.00609 | 0.006 | -61.765
-2.5 | -0.313 | 0.00599 | 0.005 | -52.285
-2 | -0.251 | 0.00591 | 0.004 | -42.459
-1.5 | -0.188 | 0.00579 | 0.003 | -32.503
-1 | -0.125 | 0.00576 | 0.002 | -21.769
-0.5 | -0.063 | 0.00575 | 0.001 | -10.924
0 | 0 | 0.0058 | 0 | 0
0.5 | 0.063 | 0.00575 | -0.001 | 10.924
1 | 0.125 | 0.00576 | -0.002 | 21.769
1.5 | 0.188 | 0.00579 | -0.003 | 32.503
2 | 0.251 | 0.00591 | -0.004 | 42.459
2.5 | 0.313 | 0.00599 | -0.005 | 52.285
3 | 0.376 | 0.00609 | -0.006 | 61.765
3.5 | 0.438 | 0.00616 | -0.006 | 71.082
4 | 0.5 | 0.00629 | -0.007 | 79.563
4.5 | 0.562 | 0.00637 | -0.008 | 88.294
5 | 0.623 | 0.00734 | -0.009 | 84.941
5.5 | 0.684 | 0.00788 | -0.01 | 86.792
6 | 0.744 | 0.0088 | -0.011 | 84.521
6.5 | 0.802 | 0.00954 | -0.012 | 84.132
7 | 0.86 | 0.01023 | -0.013 | 84.013
7.5 | 0.915 | 0.01056 | -0.014 | 86.651
8 | 0.961 | 0.01125 | -0.014 | 85.346
8.5 | 1.011 | 0.01182 | -0.015 | 85.482
9 | 1.058 | 0.01298 | -0.016 | 81.477
9.5 | 1.104 | 0.01367 | -0.017 | 80.766
10 | 1.147 | 0.01437 | -0.018 | 79.841
10.5 | 1.187 | 0.01514 | -0.019 | 78.388
11 | 1.222 | 0.01597 | -0.019 | 76.509
11.5 | 1.253 | 0.01701 | -0.02 | 73.663
12 | 1.28 | 0.01818 | -0.021 | 70.415
12.5 | 1.304 | 0.01947 | -0.022 | 66.962
13 | 1.323 | 0.02085 | -0.022 | 63.463
13.5 | 1.339 | 0.0225 | -0.023 | 59.515
14 | 1.35 | 0.02423 | -0.024 | 55.724
14.5 | 1.358 | 0.0263 | -0.024 | 51.626
15 | 1.36 | 0.02825 | -0.025 | 48.152
15.5 | 1.358 | 0.03074 | -0.025 | 44.171
16 | 1.351 | 0.03337 | -0.026 | 40.496
16.5 | 1.341 | 0.03637 | -0.027 | 36.884
17 | 1.327 | 0.04008 | -0.027 | 33.094
17.5 | 1.309 | 0.04396 | -0.028 | 29.768
18 | 1.287 | 0.0488 | -0.028 | 26.367
18.5 | 1.262 | 0.05422 | -0.028 | 23.275
19 | 1.234 | 0.06088 | -0.029 | 20.269
19.5 | 1.203 | 0.06834 | -0.029 | 17.61
20 | 1.169 | 0.0782 | -0.029 | 14.95

## 68. Re 4M Mach 0.10 (2)
BIGFOIL.COM POLAR EXPORT
NACA63A018
NACA63A018 |  |  |  | Cl Max: | 1.4305 | at alpha= | 19.5 | deg
XFOIL ncrit=9 |  |  |  | L/D Max: | 85.3321 | at alpha= | 9 | deg
Re: | 4000000 |  |  | Cd Min: | 0.06342 | at alpha= | 20 | deg
Mach: | 0.1 |  |  | Cl=0 at alpha= | -0.00046339 | deg
|  |  |  | @ Cl=0.1, Cd= | 0.0049672
|  |  |  | @ Cl=0.4, Cd= | 0.0055397
|  |  |  | @ Cl=0.6, Cd= | 0.0074533
alpha (deg) | Cl | Cd | Cm | Cl/Cd
-20 | -1.4318 | 0.06266 | -0.0418 | -22.8503
-19.5 | -1.4321 | 0.05701 | -0.0428 | -25.1202
-19 | -1.4256 | 0.0523 | -0.0434 | -27.2581
-18.5 | -1.4103 | 0.0486 | -0.0437 | -29.0185
-18 | -1.4089 | 0.04363 | -0.0436 | -32.292
-17.5 | -1.4 | 0.03961 | -0.0432 | -35.3446
-17 | -1.3907 | 0.03579 | -0.0424 | -38.8572
-16.5 | -1.3759 | 0.03262 | -0.0414 | -42.1796
-16 | -1.3599 | 0.02967 | -0.0402 | -45.8342
-15.5 | -1.3416 | 0.02706 | -0.0387 | -49.5787
-15 | -1.3209 | 0.02473 | -0.0369 | -53.4129
-14.5 | -1.2969 | 0.02275 | -0.0352 | -57.0066
-14 | -1.2749 | 0.02077 | -0.0329 | -61.3818
-13.5 | -1.2517 | 0.01903 | -0.0302 | -65.7751
-13 | -1.2296 | 0.01747 | -0.0269 | -70.3835
-12.5 | -1.196 | 0.01616 | -0.0253 | -74.0099
-11.5 | -1.0897 | 0.01381 | -0.0288 | -78.9066
-11 | -1.0567 | 0.013 | -0.0261 | -81.2846
-10.5 | -1.0194 | 0.01231 | -0.0239 | -82.8107
-10 | -0.9819 | 0.01162 | -0.0215 | -84.5009
-9.5 | -0.9412 | 0.01106 | -0.0194 | -85.0995
-9 | -0.8984 | 0.01056 | -0.0175 | -85.0758
-8.5 | -0.8546 | 0.01008 | -0.0157 | -84.7817
-8 | -0.809 | 0.00964 | -0.0141 | -83.9212
-7.5 | -0.7646 | 0.00916 | -0.0123 | -83.4716
-7 | -0.7205 | 0.0087 | -0.0103 | -82.8161
-6.5 | -0.6769 | 0.00824 | -0.0081 | -82.1481
-6 | -0.6288 | 0.00777 | -0.0069 | -80.9266
-5.5 | -0.5826 | 0.00716 | -0.0053 | -81.3687
-5 | -0.5317 | 0.00667 | -0.0047 | -79.7151
-4.5 | -0.481 | 0.00598 | -0.0042 | -80.4348
-4 | -0.4283 | 0.00564 | -0.0038 | -75.9397
-3.5 | -0.3761 | 0.0054 | -0.0032 | -69.6481
-2.5 | -0.2686 | 0.00516 | -0.0024 | -52.0543
-2 | -0.2151 | 0.00507 | -0.0019 | -42.426
-1.5 | -0.1613 | 0.00503 | -0.0014 | -32.0676
-1 | -0.1076 | 0.00497 | -0.0009 | -21.6499
-0.5 | -0.0539 | 0.00495 | -0.0004 | -10.8889
0.5 | 0.054 | 0.00495 | 0.0004 | 10.9091
1 | 0.1076 | 0.00497 | 0.0009 | 21.6499
1.5 | 0.1614 | 0.00503 | 0.0014 | 32.0875
2 | 0.215 | 0.00508 | 0.0019 | 42.3228
2.5 | 0.2687 | 0.00516 | 0.0024 | 52.0736
3 | 0.3204 | 0.00534 | 0.0032 | 60
3.5 | 0.3747 | 0.00545 | 0.0034 | 68.7523
4 | 0.4283 | 0.00564 | 0.0038 | 75.9397
4.5 | 0.4794 | 0.00605 | 0.0045 | 79.2397
5 | 0.5291 | 0.00679 | 0.0052 | 77.9234
5.5 | 0.5811 | 0.00723 | 0.0056 | 80.3734
6 | 0.6285 | 0.00779 | 0.0069 | 80.6804
6.5 | 0.6746 | 0.00834 | 0.0085 | 80.8873
7 | 0.7199 | 0.00873 | 0.0104 | 82.4628
7.5 | 0.7639 | 0.00919 | 0.0124 | 83.123
8 | 0.8091 | 0.00964 | 0.0141 | 83.9315
8.5 | 0.8541 | 0.01012 | 0.0157 | 84.3972
9 | 0.8994 | 0.01054 | 0.0173 | 85.3321
9.5 | 0.9409 | 0.01108 | 0.0194 | 84.9188
10 | 0.9817 | 0.01165 | 0.0215 | 84.2661
10.5 | 1.0194 | 0.01234 | 0.0238 | 82.6094
11 | 1.057 | 0.01302 | 0.026 | 81.1828
11.5 | 1.0894 | 0.01386 | 0.0288 | 78.6003
12.5 | 1.1973 | 0.01622 | 0.0249 | 73.8163
13 | 1.2257 | 0.01769 | 0.0273 | 69.2877
13.5 | 1.249 | 0.01922 | 0.0304 | 64.9844
14 | 1.2732 | 0.02092 | 0.0329 | 60.8604
14.5 | 1.2988 | 0.02269 | 0.0349 | 57.2411
15 | 1.3212 | 0.02479 | 0.0368 | 53.2957
15.5 | 1.3411 | 0.02719 | 0.0385 | 49.3233
16 | 1.3614 | 0.02966 | 0.0399 | 45.9002
16.5 | 1.3763 | 0.03271 | 0.0412 | 42.0758
17 | 1.3855 | 0.03637 | 0.0423 | 38.0946
17.5 | 1.4008 | 0.03971 | 0.0429 | 35.2757
18 | 1.41 | 0.04371 | 0.0433 | 32.2581
18.5 | 1.4171 | 0.04812 | 0.0433 | 29.4493
19 | 1.4255 | 0.05254 | 0.0429 | 27.1317
19.5 | 1.4305 | 0.05745 | 0.0423 | 24.8999
20 | 1.4278 | 0.06342 | 0.0412 | 22.5134

## 69. Re 4M Mach 0.25 (1)
BIGFOIL.COM POLAR EXPORT
NACA63A018
NACA63A018 |  |  |  | Cl Max: | 1.28 | at alpha= | 13 | deg
JavaFoil+Calcfoil stall+Eppler ext transition |  |  |  | L/D Max: | 89.246 | at alpha= | 4.5 | deg
Re: | 4000000 |  |  | Cd Min: | 0.00579 | at alpha= | -0.5 | deg
Mach: | 0.25 |  |  | Cl=0 at alpha= | 0 | deg
|  |  |  | @ Cl=0.1, Cd= | 0.0058278
|  |  |  | @ Cl=0.4, Cd= | 0.0061719
|  |  |  | @ Cl=0.6, Cd= | 0.0068716
alpha (deg) | Cl | Cd | Cm | Cl/Cd
-18.5 | -0.858 | 0.11846 | 0.024 | -7.246
-18 | -0.934 | 0.09351 | 0.025 | -9.987
-17.5 | -1.009 | 0.07185 | 0.026 | -14.04
-17 | -1.072 | 0.05833 | 0.027 | -18.38
-16.5 | -1.127 | 0.0487 | 0.027 | -23.149
-16 | -1.172 | 0.04263 | 0.026 | -27.503
-15.5 | -1.21 | 0.0378 | 0.026 | -32.013
-15 | -1.24 | 0.03411 | 0.025 | -36.341
-14.5 | -1.261 | 0.03111 | 0.025 | -40.53
-14 | -1.274 | 0.02827 | 0.024 | -45.061
-13.5 | -1.28 | 0.02596 | 0.023 | -49.3
-13 | -1.28 | 0.02379 | 0.023 | -53.816
-12.5 | -1.274 | 0.02197 | 0.022 | -57.978
-12 | -1.262 | 0.02029 | 0.021 | -62.181
-11.5 | -1.244 | 0.01882 | 0.021 | -66.084
-11 | -1.22 | 0.01755 | 0.02 | -69.516
-10.5 | -1.192 | 0.0164 | 0.019 | -72.684
-10 | -1.158 | 0.01544 | 0.018 | -75.032
-9.5 | -1.119 | 0.01457 | 0.017 | -76.841
-9 | -1.075 | 0.01378 | 0.017 | -78.003
-8.5 | -1.028 | 0.01307 | 0.016 | -78.666
-8 | -0.979 | 0.0118 | 0.015 | -83.01
-7.5 | -0.927 | 0.01116 | 0.014 | -83.087
-7 | -0.88 | 0.01045 | 0.013 | -84.271
-6.5 | -0.823 | 0.00992 | 0.012 | -82.9
-6 | -0.763 | 0.00913 | 0.011 | -83.564
-5.5 | -0.702 | 0.00818 | 0.01 | -85.845
-5 | -0.64 | 0.00757 | 0.009 | -84.524
-4.5 | -0.577 | 0.00643 | 0.009 | -89.752
-4 | -0.514 | 0.00632 | 0.008 | -81.274
-3.5 | -0.45 | 0.00624 | 0.007 | -72.085
-3 | -0.386 | 0.00615 | 0.006 | -62.782
-2.5 | -0.322 | 0.00605 | 0.005 | -53.184
-2 | -0.258 | 0.00597 | 0.004 | -43.172
-1.5 | -0.193 | 0.0059 | 0.003 | -32.748
-1 | -0.129 | 0.00581 | 0.002 | -22.199
-0.5 | -0.064 | 0.00579 | 0.001 | -11.137
0 | 0 | 0.00579 | 0 | 0
0.5 | 0.064 | 0.00585 | -0.001 | 11.018
1 | 0.129 | 0.00581 | -0.002 | 22.202
1.5 | 0.193 | 0.00584 | -0.003 | 33.133
2 | 0.258 | 0.00597 | -0.004 | 43.172
2.5 | 0.322 | 0.00605 | -0.005 | 53.209
3 | 0.386 | 0.00615 | -0.006 | 62.782
3.5 | 0.45 | 0.00625 | -0.007 | 72.039
4 | 0.514 | 0.00636 | -0.008 | 80.784
4.5 | 0.577 | 0.00647 | -0.009 | 89.246
5 | 0.64 | 0.00757 | -0.009 | 84.589
5.5 | 0.702 | 0.0082 | -0.01 | 85.584
6 | 0.763 | 0.00911 | -0.011 | 83.73
6.5 | 0.823 | 0.0099 | -0.012 | 83.083
7 | 0.88 | 0.01041 | -0.013 | 84.586
7.5 | 0.927 | 0.01117 | -0.014 | 82.988
8 | 0.979 | 0.01181 | -0.015 | 82.931
8.5 | 1.028 | 0.01309 | -0.016 | 78.553
9 | 1.075 | 0.01376 | -0.017 | 78.122
9.5 | 1.119 | 0.01457 | -0.017 | 76.811
10 | 1.158 | 0.01543 | -0.018 | 75.05
10.5 | 1.192 | 0.0164 | -0.019 | 72.667
11 | 1.22 | 0.01756 | -0.02 | 69.5
11.5 | 1.244 | 0.01882 | -0.021 | 66.088
12 | 1.262 | 0.02029 | -0.021 | 62.188
12.5 | 1.274 | 0.02198 | -0.022 | 57.95
13 | 1.28 | 0.02381 | -0.023 | 53.758
13.5 | 1.28 | 0.026 | -0.023 | 49.22
14 | 1.274 | 0.02829 | -0.024 | 45.031
14.5 | 1.261 | 0.03108 | -0.025 | 40.571
15 | 1.24 | 0.03407 | -0.025 | 36.393
15.5 | 1.21 | 0.0379 | -0.026 | 31.917
16 | 1.173 | 0.04226 | -0.026 | 27.762
16.5 | 1.127 | 0.04871 | -0.027 | 23.145
17 | 1.07 | 0.05941 | -0.027 | 18.015
17.5 | 1.009 | 0.07181 | -0.026 | 14.049
18 | 0.94 | 0.08886 | -0.026 | 10.576

## 70. Re 4M Mach 0.25 (2)
BIGFOIL.COM POLAR EXPORT
NACA63A018
NACA63A018 |  |  |  | Cl Max: | 1.35 | at alpha= | 18 | deg
XFOIL ncrit=9 |  |  |  | L/D Max: | 81.9062 | at alpha= | 8 | deg
Re: | 4000000 |  |  | Cd Min: | 0.08801 | at alpha= | 20 | deg
Mach: | 0.25 |  |  | Cl=0 at alpha= | 0 | deg
|  |  |  | @ Cl=0.1, Cd= | 0.0050407
|  |  |  | @ Cl=0.4, Cd= | 0.005593
|  |  |  | @ Cl=0.6, Cd= | 0.0075651
alpha (deg) | Cl | Cd | Cm | Cl/Cd
-20 | -1.3259 | 0.08591 | -0.0428 | -15.4336
-19.5 | -1.3419 | 0.07746 | -0.0457 | -17.3238
-19 | -1.3483 | 0.07032 | -0.0478 | -19.1738
-18.5 | -1.3473 | 0.06431 | -0.049 | -20.9501
-18 | -1.3554 | 0.05747 | -0.0502 | -23.5845
-17.5 | -1.3502 | 0.05227 | -0.0506 | -25.8313
-17 | -1.3398 | 0.04772 | -0.0506 | -28.0763
-16.5 | -1.3359 | 0.04279 | -0.0502 | -31.2199
-16 | -1.333 | 0.03803 | -0.0494 | -35.0513
-15.5 | -1.3193 | 0.03438 | -0.0482 | -38.3741
-15 | -1.3064 | 0.03087 | -0.0465 | -42.3194
-14.5 | -1.2866 | 0.02805 | -0.0448 | -45.8681
-14 | -1.2654 | 0.02551 | -0.0427 | -49.6041
-13.5 | -1.2431 | 0.02317 | -0.0403 | -53.6513
-13 | -1.2199 | 0.02108 | -0.0375 | -57.87
-12.5 | -1.2012 | 0.01897 | -0.0338 | -63.321
-12 | -1.1471 | 0.01726 | -0.0361 | -66.46
-11.5 | -1.0942 | 0.01557 | -0.0375 | -70.2762
-11 | -1.06 | 0.01452 | -0.0349 | -73.0028
-10.5 | -1.0234 | 0.01356 | -0.0324 | -75.472
-10 | -0.9886 | 0.01256 | -0.0294 | -78.7102
-9.5 | -0.9488 | 0.0118 | -0.0269 | -80.4068
-9 | -0.9069 | 0.01116 | -0.0244 | -81.2634
-8.5 | -0.865 | 0.01054 | -0.0218 | -82.0683
-8 | -0.8209 | 0.01001 | -0.0194 | -82.008
-7.5 | -0.7741 | 0.00952 | -0.0175 | -81.313
-7 | -0.7282 | 0.00901 | -0.0154 | -80.8213
-6.5 | -0.6827 | 0.00849 | -0.0131 | -80.4122
-6 | -0.6371 | 0.00802 | -0.0108 | -79.4389
-5.5 | -0.5937 | 0.00738 | -0.0081 | -80.4472
-5 | -0.5434 | 0.00683 | -0.0068 | -79.5608
-4.5 | -0.4937 | 0.0061 | -0.0056 | -80.9344
-4 | -0.4384 | 0.00573 | -0.0053 | -76.5096
-3.5 | -0.3852 | 0.00548 | -0.0044 | -70.292
-3 | -0.3306 | 0.00532 | -0.0037 | -62.1429
-2.5 | -0.2751 | 0.00524 | -0.0032 | -52.5
-2 | -0.2206 | 0.00512 | -0.0025 | -43.0859
-1.5 | -0.1652 | 0.00509 | -0.0019 | -32.4558
-1 | -0.1103 | 0.00505 | -0.0012 | -21.8416
-0.5 | -0.0549 | 0.00501 | -0.0007 | -10.9581
0 | 0 | 0.00502 | 0 | 0
0.5 | 0.0551 | 0.005 | 0.0006 | 11.02
1 | 0.1102 | 0.00505 | 0.0012 | 21.8218
1.5 | 0.1655 | 0.00508 | 0.0018 | 32.5787
2 | 0.2203 | 0.00513 | 0.0025 | 42.9435
2.5 | 0.2752 | 0.00523 | 0.0032 | 52.6195
3 | 0.3285 | 0.00539 | 0.0041 | 60.9462
3.5 | 0.3836 | 0.00553 | 0.0047 | 69.3671
4 | 0.4383 | 0.00574 | 0.0053 | 76.3589
4.5 | 0.4914 | 0.0062 | 0.006 | 79.2581
5 | 0.5405 | 0.00696 | 0.0073 | 77.658
5.5 | 0.5917 | 0.00746 | 0.0084 | 79.3164
6 | 0.6367 | 0.00803 | 0.0108 | 79.2902
6.5 | 0.6802 | 0.00859 | 0.0135 | 79.1851
7 | 0.7283 | 0.00901 | 0.0153 | 80.8324
7.5 | 0.7738 | 0.00955 | 0.0175 | 81.0262
8 | 0.8207 | 0.01002 | 0.0194 | 81.9062
8.5 | 0.8635 | 0.01061 | 0.022 | 81.3855
9 | 0.9082 | 0.01113 | 0.0242 | 81.5993
9.5 | 0.9485 | 0.01184 | 0.0269 | 80.1098
10 | 0.9873 | 0.01263 | 0.0296 | 78.171
10.5 | 1.0243 | 0.01355 | 0.0322 | 75.5941
11 | 1.0605 | 0.01453 | 0.0348 | 72.9869
11.5 | 1.0921 | 0.01572 | 0.0376 | 69.472
12 | 1.148 | 0.01726 | 0.0359 | 66.5122
12.5 | 1.1975 | 0.0192 | 0.0341 | 62.3698
13 | 1.2194 | 0.02114 | 0.0375 | 57.6821
13.5 | 1.2449 | 0.02311 | 0.0401 | 53.8685
14 | 1.2646 | 0.02562 | 0.0426 | 49.3599
14.5 | 1.2877 | 0.02807 | 0.0446 | 45.8746
15 | 1.3044 | 0.03112 | 0.0464 | 41.9152
15.5 | 1.3184 | 0.03457 | 0.048 | 38.1371
16 | 1.3321 | 0.03823 | 0.0491 | 34.8444
16.5 | 1.34 | 0.0426 | 0.0499 | 31.4554
17 | 1.3436 | 0.04755 | 0.0503 | 28.2566
17.5 | 1.3407 | 0.05341 | 0.0501 | 25.102
18 | 1.35 | 0.05826 | 0.0497 | 23.172
18.5 | 1.3482 | 0.06448 | 0.0486 | 20.9088
19 | 1.3367 | 0.07197 | 0.0467 | 18.573
19.5 | 1.3314 | 0.07903 | 0.0447 | 16.8468
20 | 1.3123 | 0.08801 | 0.0414 | 14.9108

## 71. Re 4M Mach 0.50 (1)
BIGFOIL.COM POLAR EXPORT
NACA63A018
NACA63A018 |  |  |  | Cl Max: | 1.136 | at alpha= | 20 | deg
JavaFoil+Calcfoil stall+Eppler ext transition |  |  |  | L/D Max: | 80.287 | at alpha= | 4 | deg
Re: | 4000000 |  |  | Cd Min: | 0.00599 | at alpha= | -0.5 | deg
Mach: | 0.5 |  |  | Cl=0 at alpha= | 0 | deg
|  |  |  | @ Cl=0.1, Cd= | 0.006035
|  |  |  | @ Cl=0.4, Cd= | 0.0063127
|  |  |  | @ Cl=0.6, Cd= | 0.0075013
alpha (deg) | Cl | Cd | Cm | Cl/Cd
-20 | -1.136 | 0.16401 | 0.024 | -6.928
-19.5 | -1.107 | 0.15954 | 0.023 | -6.939
-19 | -1.08 | 0.15586 | 0.022 | -6.931
-18.5 | -1.051 | 0.15068 | 0.021 | -6.974
-18 | -1.024 | 0.14734 | 0.021 | -6.948
-17.5 | -0.994 | 0.14048 | 0.02 | -7.078
-17 | -0.967 | 0.13768 | 0.019 | -7.02
-16.5 | -0.938 | 0.13369 | 0.018 | -7.017
-16 | -0.909 | 0.12885 | 0.018 | -7.056
-15.5 | -0.882 | 0.11263 | 0.017 | -7.833
-15 | -0.853 | 0.11466 | 0.016 | -7.442
-14.5 | -0.827 | 0.10262 | 0.016 | -8.062
-14 | -0.798 | 0.10164 | 0.015 | -7.847
-13.5 | -0.768 | 0.1015 | 0.014 | -7.567
-13 | -0.835 | 0.0431 | 0.024 | -19.38
-12.5 | -0.796 | 0.04544 | 0.022 | -17.514
-12 | -0.695 | 0.07984 | 0.015 | -8.701
-11.5 | -0.68 | 0.06913 | 0.017 | -9.83
-11 | -0.724 | 0.03228 | 0.021 | -22.431
-10.5 | -0.697 | 0.02925 | 0.02 | -23.819
-10 | -0.833 | 0.02483 | 0.02 | -33.534
-9.5 | -1.039 | 0.02164 | 0.019 | -48.004
-9 | -1.068 | 0.01938 | 0.018 | -55.093
-8.5 | -1.06 | 0.01764 | 0.017 | -60.103
-8 | -1.034 | 0.01619 | 0.016 | -63.84
-7.5 | -0.995 | 0.01487 | 0.015 | -66.922
-7 | -0.948 | 0.01307 | 0.014 | -72.558
-6.5 | -0.893 | 0.01212 | 0.013 | -73.682
-6 | -0.834 | 0.01101 | 0.012 | -75.769
-5.5 | -0.773 | 0.01004 | 0.012 | -76.973
-5 | -0.713 | 0.0089 | 0.011 | -80.101
-4.5 | -0.644 | 0.00802 | 0.01 | -80.248
-4 | -0.573 | 0.00709 | 0.008 | -80.814
-3.5 | -0.503 | 0.00689 | 0.007 | -72.936
-3 | -0.431 | 0.00641 | 0.006 | -67.317
-2.5 | -0.36 | 0.00632 | 0.005 | -56.883
-2 | -0.288 | 0.00624 | 0.004 | -46.163
-1.5 | -0.216 | 0.00614 | 0.003 | -35.198
-1 | -0.144 | 0.00608 | 0.002 | -23.699
-0.5 | -0.072 | 0.00599 | 0.001 | -12.031
0 | 0 | 0.00599 | 0 | 0
0.5 | 0.072 | 0.006 | -0.001 | 12.01
1 | 0.144 | 0.00609 | -0.002 | 23.658
1.5 | 0.216 | 0.00605 | -0.003 | 35.731
2 | 0.288 | 0.00613 | -0.004 | 46.964
2.5 | 0.36 | 0.0062 | -0.005 | 58.053
3 | 0.431 | 0.0064 | -0.006 | 67.337
3.5 | 0.503 | 0.00694 | -0.007 | 72.465
4 | 0.573 | 0.00714 | -0.008 | 80.287
4.5 | 0.644 | 0.00809 | -0.01 | 79.609
5 | 0.713 | 0.00895 | -0.011 | 79.708
5.5 | 0.773 | 0.00999 | -0.012 | 77.371
6 | 0.834 | 0.01095 | -0.012 | 76.193
6.5 | 0.893 | 0.0121 | -0.013 | 73.806
7 | 0.948 | 0.01306 | -0.014 | 72.599
7.5 | 0.995 | 0.01485 | -0.015 | 67.021
8 | 1.034 | 0.0161 | -0.016 | 64.215
8.5 | 1.06 | 0.01761 | -0.017 | 60.21
9 | 1.068 | 0.01945 | -0.018 | 54.886
9.5 | 1.039 | 0.02161 | -0.019 | 48.07
10 | 0.833 | 0.02484 | -0.02 | 33.522
10.5 | 0.696 | 0.02944 | -0.02 | 23.643
11 | 0.724 | 0.03224 | -0.021 | 22.461
11.5 | 0.726 | 0.04568 | -0.02 | 15.9
12 | 0.692 | 0.08172 | -0.015 | 8.47
12.5 | 0.79 | 0.04815 | -0.022 | 16.403
13 | 0.83 | 0.0455 | -0.023 | 18.241
13.5 | 0.768 | 0.10226 | -0.014 | 7.511
14 | 0.798 | 0.10168 | -0.015 | 7.844
14.5 | 0.829 | 0.10149 | -0.017 | 8.172
15 | 0.853 | 0.11395 | -0.016 | 7.49
15.5 | 0.882 | 0.11282 | -0.017 | 7.82
16 | 0.909 | 0.12797 | -0.018 | 7.105
16.5 | 0.938 | 0.13233 | -0.018 | 7.089
17 | 0.967 | 0.13715 | -0.019 | 7.047
17.5 | 0.994 | 0.14048 | -0.02 | 7.078
18 | 1.024 | 0.14735 | -0.021 | 6.947
18.5 | 1.051 | 0.15 | -0.021 | 7.005
19 | 1.08 | 0.1547 | -0.022 | 6.983
19.5 | 1.107 | 0.15986 | -0.023 | 6.926
20 | 1.136 | 0.16397 | -0.024 | 6.93

## 72. Re 4M Mach 0.50 (2)
BIGFOIL.COM POLAR EXPORT
NACA63A018
NACA63A018 |  |  |  | Cl Max: | 1.1226 | at alpha= | 12.5 | deg
XFOIL ncrit=9 |  |  |  | L/D Max: | 76.1538 | at alpha= | 4.5 | deg
Re: | 4000000 |  |  | Cd Min: | 0.14139 | at alpha= | 17.5 | deg
Mach: | 0.5 |  |  | Cl=0 at alpha= | 0 | deg
|  |  |  | @ Cl=0.1, Cd= | 0.0053164
|  |  |  | @ Cl=0.4, Cd= | 0.0058451
|  |  |  | @ Cl=0.6, Cd= | 0.0081021
alpha (deg) | Cl | Cd | Cm | Cl/Cd
-17.5 | -0.8687 | 0.14128 | -0.0287 | -6.1488
-17 | -0.8988 | 0.12821 | -0.0367 | -7.0104
-16.5 | -0.9265 | 0.11606 | -0.0436 | -7.9829
-16 | -0.955 | 0.10423 | -0.05 | -9.1624
-15.5 | -0.9854 | 0.09275 | -0.0558 | -10.6243
-15 | -1.0208 | 0.08133 | -0.0609 | -12.5513
-14.5 | -1.0488 | 0.07131 | -0.0645 | -14.7076
-14 | -1.0729 | 0.06229 | -0.0667 | -17.2243
-13.5 | -1.0976 | 0.05377 | -0.0677 | -20.4129
-13 | -1.1076 | 0.04691 | -0.0671 | -23.6112
-12.5 | -1.1219 | 0.04022 | -0.0655 | -27.8941
-12 | -1.121 | 0.03505 | -0.0627 | -31.9829
-11.5 | -1.0819 | 0.02936 | -0.0661 | -36.8495
-11 | -1.0542 | 0.02602 | -0.0642 | -40.515
-10.5 | -1.0262 | 0.02309 | -0.0613 | -44.4435
-10 | -0.9963 | 0.02039 | -0.0581 | -48.8622
-9.5 | -0.9599 | 0.01816 | -0.0552 | -52.8579
-9 | -0.9232 | 0.01612 | -0.0519 | -57.2705
-8.5 | -0.886 | 0.0143 | -0.0484 | -61.958
-8 | -0.843 | 0.01294 | -0.045 | -65.1468
-7.5 | -0.801 | 0.01173 | -0.0412 | -68.2864
-7 | -0.7569 | 0.01074 | -0.0373 | -70.4749
-6.5 | -0.7125 | 0.00987 | -0.0332 | -72.1884
-6 | -0.6676 | 0.00908 | -0.0289 | -73.5242
-5 | -0.5756 | 0.00757 | -0.0207 | -76.037
-4.5 | -0.5299 | 0.00673 | -0.0166 | -78.737
-4 | -0.4703 | 0.00616 | -0.0151 | -76.3474
-3.5 | -0.4151 | 0.00582 | -0.0124 | -71.323
-3 | -0.3586 | 0.00563 | -0.0099 | -63.6945
-2.5 | -0.2999 | 0.00554 | -0.0079 | -54.1336
-2 | -0.24 | 0.00544 | -0.0062 | -44.1176
-1.5 | -0.1802 | 0.00537 | -0.0046 | -33.5568
-1 | -0.1207 | 0.00533 | -0.0029 | -22.6454
-0.5 | -0.06 | 0.0053 | -0.0015 | -11.3208
0 | 0 | 0.00531 | 0 | 0
0.5 | 0.0604 | 0.00529 | 0.0014 | 11.4178
1 | 0.1205 | 0.00533 | 0.003 | 22.6079
1.5 | 0.1804 | 0.00537 | 0.0045 | 33.594
2 | 0.24 | 0.00544 | 0.0062 | 44.1176
2.5 | 0.2998 | 0.00555 | 0.0079 | 54.018
3 | 0.3549 | 0.00572 | 0.0106 | 62.0455
3.5 | 0.4126 | 0.00588 | 0.0128 | 70.1701
4 | 0.4698 | 0.00618 | 0.0151 | 76.0194
4.5 | 0.5247 | 0.00689 | 0.0174 | 76.1538
6 | 0.6651 | 0.00915 | 0.0293 | 72.6885
6.5 | 0.7094 | 0.00996 | 0.0336 | 71.2249
7 | 0.7554 | 0.0108 | 0.0374 | 69.9444
7.5 | 0.8 | 0.01178 | 0.0413 | 67.9117
8 | 0.844 | 0.01292 | 0.0449 | 65.3251
8.5 | 0.8843 | 0.0144 | 0.0485 | 61.4097
9 | 0.9248 | 0.01608 | 0.0518 | 57.5124
9.5 | 0.9576 | 0.01833 | 0.0552 | 52.2422
10 | 0.9937 | 0.02057 | 0.0582 | 48.3082
10.5 | 1.0247 | 0.02325 | 0.0611 | 44.0731
11 | 1.0515 | 0.02625 | 0.0641 | 40.0571
11.5 | 1.0808 | 0.02972 | 0.0655 | 36.3661
12 | 1.1205 | 0.03514 | 0.0626 | 31.8867
12.5 | 1.1226 | 0.04025 | 0.0653 | 27.8907
13 | 1.1036 | 0.04731 | 0.0668 | 23.327
13.5 | 1.0906 | 0.05447 | 0.0672 | 20.022
14 | 1.0729 | 0.06243 | 0.0663 | 17.1856
14.5 | 1.0408 | 0.07226 | 0.0637 | 14.4035
15 | 1.0077 | 0.08289 | 0.0596 | 12.1571
15.5 | 0.9777 | 0.09387 | 0.0546 | 10.4155
16 | 0.954 | 0.10465 | 0.0493 | 9.1161
16.5 | 0.9242 | 0.11671 | 0.0427 | 7.9188
17 | 0.8995 | 0.1285 | 0.036 | 7
17.5 | 0.8711 | 0.14139 | 0.0282 | 6.161

## 73. Re 5M Mach 0.00 (1)
BIGFOIL.COM POLAR EXPORT
NACA63A018
NACA63A018 |  |  |  | Cl Max: | 1.379 | at alpha= | 15.5 | deg
JavaFoil+Calcfoil stall+Eppler ext transition |  |  |  | L/D Max: | 90.474 | at alpha= | 8 | deg
Re: | 5000000 |  |  | Cd Min: | 0.00564 | at alpha= | -0.5 | deg
Mach: | 0 |  |  | Cl=0 at alpha= | 0 | deg
|  |  |  | @ Cl=0.1, Cd= | 0.005646
|  |  |  | @ Cl=0.4, Cd= | 0.0060294
|  |  |  | @ Cl=0.6, Cd= | 0.0071541
alpha (deg) | Cl | Cd | Cm | Cl/Cd
-20 | -1.235 | 0.06578 | 0.03 | -18.781
-19.5 | -1.262 | 0.05913 | 0.029 | -21.348
-19 | -1.287 | 0.05326 | 0.029 | -24.168
-18.5 | -1.31 | 0.04791 | 0.029 | -27.346
-18 | -1.33 | 0.04319 | 0.028 | -30.8
-17.5 | -1.347 | 0.0395 | 0.028 | -34.092
-17 | -1.36 | 0.03605 | 0.027 | -37.737
-16.5 | -1.37 | 0.03317 | 0.027 | -41.3
-16 | -1.376 | 0.03055 | 0.026 | -45.053
-15.5 | -1.379 | 0.02818 | 0.026 | -48.947
-15 | -1.378 | 0.02616 | 0.025 | -52.699
-14.5 | -1.373 | 0.02422 | 0.024 | -56.689
-14 | -1.363 | 0.0224 | 0.024 | -60.867
-13.5 | -1.349 | 0.02082 | 0.023 | -64.806
-13 | -1.332 | 0.01938 | 0.022 | -68.727
-12.5 | -1.31 | 0.01809 | 0.022 | -72.439
-12 | -1.285 | 0.01697 | 0.021 | -75.75
-11.5 | -1.257 | 0.01595 | 0.02 | -78.82
-11 | -1.224 | 0.01509 | 0.019 | -81.117
-10.5 | -1.187 | 0.01433 | 0.019 | -82.793
-10 | -1.146 | 0.01364 | 0.018 | -84.027
-9.5 | -1.103 | 0.01301 | 0.017 | -84.755
-9 | -1.056 | 0.01238 | 0.016 | -85.325
-8.5 | -1.009 | 0.01131 | 0.015 | -89.178
-8 | -0.966 | 0.01068 | 0.015 | -90.474
-7.5 | -0.912 | 0.01061 | 0.014 | -85.917
-7 | -0.856 | 0.00992 | 0.013 | -86.266
-6.5 | -0.798 | 0.00925 | 0.012 | -86.341
-6 | -0.74 | 0.00869 | 0.011 | -85.116
-5.5 | -0.681 | 0.00803 | 0.01 | -84.756
-5 | -0.62 | 0.0074 | 0.009 | -83.871
-4.5 | -0.559 | 0.00665 | 0.008 | -84.143
-4 | -0.498 | 0.00617 | 0.007 | -80.705
-3.5 | -0.436 | 0.00607 | 0.006 | -71.778
-3 | -0.374 | 0.006 | 0.006 | -62.381
-2.5 | -0.312 | 0.00592 | 0.005 | -52.678
-2 | -0.25 | 0.00584 | 0.004 | -42.723
-1.5 | -0.187 | 0.0057 | 0.003 | -32.844
-1 | -0.125 | 0.00565 | 0.002 | -22.096
-0.5 | -0.062 | 0.00564 | 0.001 | -11.078
0 | 0 | 0.00569 | 0 | 0
0.5 | 0.062 | 0.00564 | -0.001 | 11.078
1 | 0.125 | 0.00565 | -0.002 | 22.096
1.5 | 0.187 | 0.0057 | -0.003 | 32.844
2 | 0.25 | 0.00584 | -0.004 | 42.723
2.5 | 0.312 | 0.00592 | -0.005 | 52.678
3 | 0.374 | 0.006 | -0.006 | 62.381
3.5 | 0.436 | 0.00607 | -0.006 | 71.778
4 | 0.498 | 0.00617 | -0.007 | 80.705
4.5 | 0.559 | 0.00665 | -0.008 | 84.143
5 | 0.62 | 0.0074 | -0.009 | 83.871
5.5 | 0.681 | 0.00803 | -0.01 | 84.761
6 | 0.74 | 0.00869 | -0.011 | 85.122
6.5 | 0.799 | 0.00925 | -0.012 | 86.349
7 | 0.856 | 0.00992 | -0.013 | 86.275
7.5 | 0.912 | 0.01061 | -0.014 | 85.929
8 | 0.966 | 0.01068 | -0.015 | 90.474
8.5 | 1.009 | 0.01131 | -0.015 | 89.178
9 | 1.056 | 0.01238 | -0.016 | 85.325
9.5 | 1.103 | 0.01301 | -0.017 | 84.755
10 | 1.146 | 0.01364 | -0.018 | 84.027
10.5 | 1.187 | 0.01433 | -0.019 | 82.793
11 | 1.224 | 0.01509 | -0.019 | 81.117
11.5 | 1.257 | 0.01595 | -0.02 | 78.82
12 | 1.285 | 0.01697 | -0.021 | 75.75
12.5 | 1.31 | 0.01809 | -0.022 | 72.439
13 | 1.332 | 0.01938 | -0.022 | 68.727
13.5 | 1.349 | 0.02082 | -0.023 | 64.806
14 | 1.363 | 0.0224 | -0.024 | 60.867
14.5 | 1.373 | 0.02422 | -0.024 | 56.689
15 | 1.378 | 0.02616 | -0.025 | 52.699
15.5 | 1.379 | 0.02818 | -0.026 | 48.947
16 | 1.376 | 0.03055 | -0.026 | 45.053
16.5 | 1.37 | 0.03317 | -0.027 | 41.3
17 | 1.36 | 0.03605 | -0.027 | 37.737
17.5 | 1.347 | 0.0395 | -0.028 | 34.092
18 | 1.33 | 0.04319 | -0.028 | 30.8
18.5 | 1.31 | 0.04791 | -0.029 | 27.346
19 | 1.287 | 0.05326 | -0.029 | 24.168
19.5 | 1.262 | 0.05913 | -0.029 | 21.348
20 | 1.235 | 0.06578 | -0.03 | 18.781

## 74. Re 5M Mach 0.00 (2)
BIGFOIL.COM POLAR EXPORT
NACA63A018
NACA63A018 |  |  |  | Cl Max: | 1.4844 | at alpha= | 20 | deg
XFOIL ncrit=9 |  |  |  | L/D Max: | 89.4768 | at alpha= | 9 | deg
Re: | 5000000 |  |  | Cd Min: | 0.05506 | at alpha= | 20 | deg
Mach: | 0 |  |  | Cl=0 at alpha= | 0 | deg
|  |  |  | @ Cl=0.1, Cd= | 0.0048042
|  |  |  | @ Cl=0.4, Cd= | 0.0054656
|  |  |  | @ Cl=0.6, Cd= | 0.007362
alpha (deg) | Cl | Cd | Cm | Cl/Cd
-20 | -1.4867 | 0.05454 | -0.0414 | -27.2589
-19.5 | -1.4816 | 0.04987 | -0.0418 | -29.7092
-19 | -1.4724 | 0.04573 | -0.042 | -32.1977
-18.5 | -1.4577 | 0.04223 | -0.0419 | -34.5181
-18 | -1.4512 | 0.03811 | -0.0414 | -38.0792
-17.5 | -1.4346 | 0.03504 | -0.0408 | -40.9418
-17 | -1.4163 | 0.03224 | -0.04 | -43.9299
-16.5 | -1.4012 | 0.02929 | -0.0388 | -47.8389
-16 | -1.387 | 0.02647 | -0.0371 | -52.3989
-15.5 | -1.3669 | 0.02417 | -0.0355 | -56.5536
-15 | -1.3457 | 0.02207 | -0.0335 | -60.9742
-14.5 | -1.3203 | 0.02037 | -0.0315 | -64.8159
-14 | -1.2951 | 0.01881 | -0.0292 | -68.8517
-13.5 | -1.2714 | 0.01736 | -0.0262 | -73.2373
-12.5 | -1.2003 | 0.01475 | -0.0237 | -81.3763
-12 | -1.1388 | 0.01374 | -0.0273 | -82.8821
-11.5 | -1.1048 | 0.01302 | -0.0248 | -84.8541
-11 | -1.0678 | 0.01235 | -0.0227 | -86.4615
-10.5 | -1.0291 | 0.01173 | -0.0206 | -87.7323
-10 | -0.9906 | 0.01111 | -0.0183 | -89.1629
-9.5 | -0.9489 | 0.01061 | -0.0164 | -89.4345
-9 | -0.9054 | 0.01016 | -0.0146 | -89.1142
-8.5 | -0.861 | 0.0097 | -0.013 | -88.7629
-8 | -0.8153 | 0.0093 | -0.0115 | -87.6667
-7.5 | -0.7706 | 0.00888 | -0.0097 | -86.7793
-7 | -0.7277 | 0.00845 | -0.0075 | -86.1183
-6.5 | -0.6797 | 0.00807 | -0.0063 | -84.2255
-6 | -0.6307 | 0.00764 | -0.0054 | -82.5524
-5.5 | -0.5835 | 0.00709 | -0.0041 | -82.299
-5 | -0.5316 | 0.00669 | -0.0037 | -79.4619
-4.5 | -0.4848 | 0.00598 | -0.0024 | -81.0702
-4 | -0.4275 | 0.00559 | -0.0032 | -76.4758
-3.5 | -0.3757 | 0.00531 | -0.0026 | -70.7533
-3 | -0.323 | 0.00512 | -0.0021 | -63.0859
-2.5 | -0.2693 | 0.005 | -0.0018 | -53.86
-2 | -0.2157 | 0.00492 | -0.0014 | -43.8415
-1.5 | -0.1616 | 0.00485 | -0.0011 | -33.3196
-1 | -0.1077 | 0.00482 | -0.0007 | -22.3444
-0.5 | -0.0538 | 0.00477 | -0.0004 | -11.2788
0 | 0 | 0.00475 | 0 | 0
0.5 | 0.0539 | 0.00477 | 0.0004 | 11.2998
1 | 0.1079 | 0.00481 | 0.0007 | 22.4324
1.5 | 0.1616 | 0.00485 | 0.0011 | 33.3196
2 | 0.2155 | 0.00493 | 0.0015 | 43.712
2.5 | 0.2695 | 0.005 | 0.0017 | 53.9
3 | 0.3211 | 0.00519 | 0.0025 | 61.869
3.5 | 0.3741 | 0.00537 | 0.0029 | 69.6648
4 | 0.4283 | 0.00557 | 0.003 | 76.8941
4.5 | 0.4817 | 0.00614 | 0.003 | 78.4528
5 | 0.5299 | 0.00676 | 0.004 | 78.3876
5.5 | 0.581 | 0.00719 | 0.0045 | 80.8067
6 | 0.6307 | 0.00764 | 0.0054 | 82.5524
6.5 | 0.6791 | 0.00811 | 0.0065 | 83.7361
7 | 0.7273 | 0.00847 | 0.0076 | 85.8678
7.5 | 0.7706 | 0.00889 | 0.0097 | 86.6817
8 | 0.8153 | 0.0093 | 0.0115 | 87.6667
8.5 | 0.8598 | 0.00976 | 0.0132 | 88.0943
9 | 0.9064 | 0.01013 | 0.0145 | 89.4768
9.5 | 0.9488 | 0.01063 | 0.0164 | 89.2568
10 | 0.9902 | 0.01114 | 0.0183 | 88.8869
10.5 | 1.03 | 0.01172 | 0.0204 | 87.884
11 | 1.0688 | 0.01233 | 0.0225 | 86.6829
11.5 | 1.1022 | 0.01315 | 0.0251 | 83.8175
12.5 | 1.2004 | 0.01485 | 0.0235 | 80.835
13.5 | 1.2723 | 0.01733 | 0.026 | 73.416
14 | 1.2958 | 0.01881 | 0.0291 | 68.8889
14.5 | 1.3225 | 0.02028 | 0.0313 | 65.212
15 | 1.3433 | 0.0223 | 0.0336 | 60.2377
15.5 | 1.363 | 0.02452 | 0.0356 | 55.5873
16 | 1.3858 | 0.02664 | 0.037 | 52.0195
16.5 | 1.4009 | 0.02942 | 0.0386 | 47.6173
17 | 1.4212 | 0.03198 | 0.0396 | 44.4403
17.5 | 1.4347 | 0.03518 | 0.0406 | 40.7817
18 | 1.4513 | 0.03826 | 0.0411 | 37.9326
18.5 | 1.4631 | 0.04191 | 0.0415 | 34.9105
19 | 1.4725 | 0.04592 | 0.0416 | 32.0666
19.5 | 1.4815 | 0.05011 | 0.0414 | 29.565
20 | 1.4844 | 0.05506 | 0.0409 | 26.9597

## 75. Re 5M Mach 0.10 (1)
BIGFOIL.COM POLAR EXPORT
NACA63A018
NACA63A018 |  |  |  | Cl Max: | 1.364 | at alpha= | 15 | deg
JavaFoil+Calcfoil stall+Eppler ext transition |  |  |  | L/D Max: | 89.474 | at alpha= | 7.5 | deg
Re: | 5000000 |  |  | Cd Min: | 0.00564 | at alpha= | -0.5 | deg
Mach: | 0.1 |  |  | Cl=0 at alpha= | 0 | deg
|  |  |  | @ Cl=0.1, Cd= | 0.0056519
|  |  |  | @ Cl=0.4, Cd= | 0.0060371
|  |  |  | @ Cl=0.6, Cd= | 0.0071434
alpha (deg) | Cl | Cd | Cm | Cl/Cd
-20 | -1.177 | 0.07232 | 0.029 | -16.269
-19.5 | -1.208 | 0.06459 | 0.029 | -18.711
-19 | -1.24 | 0.05699 | 0.029 | -21.753
-18.5 | -1.267 | 0.05107 | 0.029 | -24.813
-18 | -1.292 | 0.04586 | 0.028 | -28.174
-17.5 | -1.314 | 0.04134 | 0.028 | -31.777
-17 | -1.331 | 0.03768 | 0.027 | -35.328
-16.5 | -1.345 | 0.03439 | 0.027 | -39.121
-16 | -1.355 | 0.0316 | 0.026 | -42.89
-15.5 | -1.362 | 0.0292 | 0.026 | -46.638
-15 | -1.364 | 0.02695 | 0.025 | -50.619
-14.5 | -1.362 | 0.0249 | 0.024 | -54.681
-14 | -1.355 | 0.02295 | 0.024 | -59.031
-13.5 | -1.343 | 0.02131 | 0.023 | -63.01
-13 | -1.327 | 0.01981 | 0.022 | -67.005
-12.5 | -1.307 | 0.0185 | 0.022 | -70.68
-12 | -1.284 | 0.01729 | 0.021 | -74.281
-11.5 | -1.257 | 0.01621 | 0.02 | -77.492
-11 | -1.225 | 0.01528 | 0.019 | -80.149
-10.5 | -1.189 | 0.01451 | 0.019 | -81.908
-10 | -1.149 | 0.0138 | 0.018 | -83.276
-9.5 | -1.106 | 0.01316 | 0.017 | -84.03
-9 | -1.059 | 0.0125 | 0.016 | -84.782
-8.5 | -1.012 | 0.01141 | 0.015 | -88.671
-8 | -0.964 | 0.01086 | 0.015 | -88.736
-7.5 | -0.916 | 0.01023 | 0.014 | -89.474
-7 | -0.86 | 0.01005 | 0.013 | -85.512
-6.5 | -0.802 | 0.00939 | 0.012 | -85.442
-6 | -0.744 | 0.00879 | 0.011 | -84.587
-5.5 | -0.684 | 0.00807 | 0.01 | -84.75
-5 | -0.623 | 0.00743 | 0.009 | -83.884
-4.5 | -0.562 | 0.00667 | 0.008 | -84.319
-4 | -0.5 | 0.00618 | 0.007 | -80.955
-3.5 | -0.438 | 0.00608 | 0.006 | -72.012
-3 | -0.376 | 0.00601 | 0.006 | -62.59
-2.5 | -0.313 | 0.00593 | 0.005 | -52.858
-2 | -0.251 | 0.00585 | 0.004 | -42.862
-1.5 | -0.188 | 0.00571 | 0.003 | -32.944
-1 | -0.125 | 0.00566 | 0.002 | -22.179
-0.5 | -0.063 | 0.00564 | 0.001 | -11.119
0 | 0 | 0.0057 | 0 | 0
0.5 | 0.063 | 0.00564 | -0.001 | 11.119
1 | 0.125 | 0.00566 | -0.002 | 22.179
1.5 | 0.188 | 0.00571 | -0.003 | 32.944
2 | 0.251 | 0.00585 | -0.004 | 42.862
2.5 | 0.313 | 0.00593 | -0.005 | 52.858
3 | 0.376 | 0.00601 | -0.006 | 62.59
3.5 | 0.438 | 0.00608 | -0.006 | 72.012
4 | 0.5 | 0.00618 | -0.007 | 80.955
4.5 | 0.562 | 0.00667 | -0.008 | 84.319
5 | 0.623 | 0.00743 | -0.009 | 83.884
5.5 | 0.684 | 0.00807 | -0.01 | 84.754
6 | 0.744 | 0.00879 | -0.011 | 84.594
6.5 | 0.802 | 0.00939 | -0.012 | 85.449
7 | 0.86 | 0.01005 | -0.013 | 85.521
7.5 | 0.916 | 0.01023 | -0.014 | 89.474
8 | 0.964 | 0.01086 | -0.015 | 88.736
8.5 | 1.012 | 0.01141 | -0.015 | 88.671
9 | 1.059 | 0.0125 | -0.016 | 84.782
9.5 | 1.106 | 0.01316 | -0.017 | 84.03
10 | 1.149 | 0.0138 | -0.018 | 83.276
10.5 | 1.189 | 0.01451 | -0.019 | 81.908
11 | 1.225 | 0.01528 | -0.019 | 80.149
11.5 | 1.257 | 0.01621 | -0.02 | 77.492
12 | 1.284 | 0.01729 | -0.021 | 74.281
12.5 | 1.307 | 0.0185 | -0.022 | 70.68
13 | 1.327 | 0.01981 | -0.022 | 67.005
13.5 | 1.343 | 0.02131 | -0.023 | 63.01
14 | 1.355 | 0.02295 | -0.024 | 59.031
14.5 | 1.362 | 0.0249 | -0.024 | 54.681
15 | 1.364 | 0.02693 | -0.025 | 50.66
15.5 | 1.362 | 0.0292 | -0.026 | 46.638
16 | 1.356 | 0.03156 | -0.026 | 42.947
16.5 | 1.345 | 0.03439 | -0.027 | 39.121
17 | 1.331 | 0.03777 | -0.027 | 35.239
17.5 | 1.314 | 0.04134 | -0.028 | 31.777
18 | 1.292 | 0.04573 | -0.028 | 28.258
18.5 | 1.267 | 0.05107 | -0.029 | 24.813
19 | 1.24 | 0.05672 | -0.029 | 21.862
19.5 | 1.208 | 0.06459 | -0.029 | 18.711
20 | 1.177 | 0.07215 | -0.029 | 16.311

## 76. Re 5M Mach 0.10 (2)
BIGFOIL.COM POLAR EXPORT
NACA63A018
NACA63A018 |  |  |  | Cl Max: | 1.4712 | at alpha= | 20 | deg
XFOIL ncrit=9 |  |  |  | L/D Max: | 88.9335 | at alpha= | 9 | deg
Re: | 5000000 |  |  | Cd Min: | 0.05846 | at alpha= | 20 | deg
Mach: | 0.1 |  |  | Cl=0 at alpha= | 0 | deg
|  |  |  | @ Cl=0.1, Cd= | 0.0048053
|  |  |  | @ Cl=0.4, Cd= | 0.0054732
|  |  |  | @ Cl=0.6, Cd= | 0.007389
alpha (deg) | Cl | Cd | Cm | Cl/Cd
-20 | -1.4745 | 0.0578 | -0.0426 | -25.5104
-19.5 | -1.471 | 0.05278 | -0.0432 | -27.8704
-19 | -1.4636 | 0.04833 | -0.0435 | -30.2835
-18.5 | -1.4514 | 0.04443 | -0.0436 | -32.6671
-18 | -1.4453 | 0.04015 | -0.0432 | -35.9975
-17.5 | -1.4301 | 0.0368 | -0.0426 | -38.8614
-17 | -1.4115 | 0.03388 | -0.042 | -41.6617
-16.5 | -1.3954 | 0.03088 | -0.0409 | -45.1878
-16 | -1.3835 | 0.02774 | -0.0392 | -49.8738
-15.5 | -1.3643 | 0.02529 | -0.0375 | -53.9462
-15 | -1.3445 | 0.02299 | -0.0355 | -58.4819
-14.5 | -1.3201 | 0.02112 | -0.0335 | -62.5047
-14 | -1.2951 | 0.01945 | -0.0312 | -66.5861
-13.5 | -1.2712 | 0.0179 | -0.0283 | -71.0168
-13 | -1.2457 | 0.0166 | -0.0251 | -75.0422
-12.5 | -1.2042 | 0.01516 | -0.0249 | -79.4327
-12 | -1.1393 | 0.01406 | -0.0291 | -81.0313
-11.5 | -1.106 | 0.01327 | -0.0265 | -83.3459
-11 | -1.0689 | 0.01257 | -0.0244 | -85.0358
-10.5 | -1.0298 | 0.01193 | -0.0223 | -86.3202
-10 | -0.9927 | 0.01123 | -0.0197 | -88.3972
-9.5 | -0.9512 | 0.01071 | -0.0177 | -88.8142
-9 | -0.9081 | 0.01023 | -0.0157 | -88.7683
-8.5 | -0.8633 | 0.00978 | -0.0141 | -88.272
-8 | -0.8171 | 0.00937 | -0.0126 | -87.2038
-7.5 | -0.7723 | 0.00893 | -0.0107 | -86.4838
-7 | -0.7287 | 0.0085 | -0.0086 | -85.7294
-6 | -0.6331 | 0.00768 | -0.0059 | -82.4349
-5.5 | -0.5858 | 0.00712 | -0.0045 | -82.2753
-5 | -0.5335 | 0.00672 | -0.0041 | -79.3899
-4.5 | -0.4868 | 0.00601 | -0.0027 | -80.9983
-4 | -0.4296 | 0.00561 | -0.0034 | -76.5775
-3.5 | -0.3775 | 0.00532 | -0.0028 | -70.9586
-3 | -0.3244 | 0.00514 | -0.0023 | -63.1128
-2.5 | -0.2706 | 0.00501 | -0.0019 | -54.012
-2 | -0.2167 | 0.00493 | -0.0015 | -43.9554
-1.5 | -0.1624 | 0.00486 | -0.0012 | -33.4156
-1 | -0.1082 | 0.00482 | -0.0008 | -22.4481
-0.5 | -0.0541 | 0.00478 | -0.0004 | -11.318
0 | 0 | 0.00476 | 0 | 0
0.5 | 0.0542 | 0.00478 | 0.0004 | 11.3389
1 | 0.1084 | 0.00481 | 0.0008 | 22.5364
1.5 | 0.1624 | 0.00486 | 0.0012 | 33.4156
2 | 0.2165 | 0.00494 | 0.0015 | 43.8259
2.5 | 0.2709 | 0.005 | 0.0018 | 54.18
3 | 0.3225 | 0.0052 | 0.0027 | 62.0192
3.5 | 0.3758 | 0.00538 | 0.0031 | 69.8513
4 | 0.4303 | 0.00559 | 0.0033 | 76.9767
4.5 | 0.4836 | 0.00618 | 0.0033 | 78.2524
5.5 | 0.583 | 0.00724 | 0.005 | 80.5249
6 | 0.6332 | 0.00768 | 0.0059 | 82.4479
6.5 | 0.6814 | 0.00816 | 0.0071 | 83.5049
7 | 0.7279 | 0.00853 | 0.0087 | 85.3341
7.5 | 0.7722 | 0.00894 | 0.0107 | 86.3758
8 | 0.8173 | 0.00937 | 0.0125 | 87.2252
8.5 | 0.8624 | 0.00982 | 0.0142 | 87.8208
9 | 0.9089 | 0.01022 | 0.0156 | 88.9335
9.5 | 0.9507 | 0.01074 | 0.0177 | 88.5196
10 | 0.9919 | 0.01128 | 0.0198 | 87.9344
10.5 | 1.0312 | 0.0119 | 0.022 | 86.6555
11 | 1.07 | 0.01255 | 0.0242 | 85.259
11.5 | 1.1035 | 0.01339 | 0.0268 | 82.4122
12 | 1.1404 | 0.01404 | 0.0289 | 81.2251
13 | 1.2453 | 0.01659 | 0.0252 | 75.0633
13.5 | 1.272 | 0.01788 | 0.0281 | 71.1409
14 | 1.2951 | 0.01949 | 0.0311 | 66.4495
14.5 | 1.3218 | 0.02108 | 0.0333 | 62.704
15 | 1.3412 | 0.02328 | 0.0356 | 57.6117
15.5 | 1.3603 | 0.02565 | 0.0376 | 53.0331
16 | 1.3814 | 0.02799 | 0.0391 | 49.3533
16.5 | 1.3954 | 0.031 | 0.0407 | 45.0129
17 | 1.4177 | 0.03351 | 0.0415 | 42.3068
17.5 | 1.4295 | 0.03701 | 0.0424 | 38.6247
18 | 1.4446 | 0.04037 | 0.0429 | 35.784
18.5 | 1.456 | 0.04419 | 0.0432 | 32.9486
19 | 1.4624 | 0.04867 | 0.0431 | 30.0473
19.5 | 1.47 | 0.05313 | 0.0428 | 27.668
20 | 1.4712 | 0.05846 | 0.0421 | 25.1659

## 77. Re 5M Mach 0.25 (1)
BIGFOIL.COM POLAR EXPORT
NACA63A018
NACA63A018 |  |  |  | Cl Max: | 1.284 | at alpha= | 13 | deg
JavaFoil+Calcfoil stall+Eppler ext transition |  |  |  | L/D Max: | 86.874 | at alpha= | 7 | deg
Re: | 5000000 |  |  | Cd Min: | 0.00569 | at alpha= | -0.5 | deg
Mach: | 0.25 |  |  | Cl=0 at alpha= | 0 | deg
|  |  |  | @ Cl=0.1, Cd= | 0.0057179
|  |  |  | @ Cl=0.4, Cd= | 0.0060997
|  |  |  | @ Cl=0.6, Cd= | 0.0071113
alpha (deg) | Cl | Cd | Cm | Cl/Cd
-18.5 | -0.872 | 0.10405 | 0.025 | -8.385
-18 | -0.949 | 0.08127 | 0.026 | -11.676
-17.5 | -1.018 | 0.06505 | 0.027 | -15.65
-17 | -1.079 | 0.05378 | 0.027 | -20.066
-16.5 | -1.133 | 0.04552 | 0.027 | -24.882
-16 | -1.177 | 0.04006 | 0.026 | -29.379
-15.5 | -1.214 | 0.03577 | 0.026 | -33.95
-15 | -1.244 | 0.03241 | 0.025 | -38.374
-14.5 | -1.265 | 0.0295 | 0.025 | -42.865
-14 | -1.277 | 0.02686 | 0.024 | -47.557
-13.5 | -1.284 | 0.02462 | 0.023 | -52.139
-13 | -1.284 | 0.02256 | 0.023 | -56.922
-12.5 | -1.278 | 0.02084 | 0.022 | -61.313
-12 | -1.265 | 0.01929 | 0.021 | -65.594
-11.5 | -1.247 | 0.01793 | 0.021 | -69.565
-11 | -1.224 | 0.01671 | 0.02 | -73.212
-10.5 | -1.195 | 0.01565 | 0.019 | -76.348
-10 | -1.161 | 0.01478 | 0.018 | -78.525
-9.5 | -1.121 | 0.01401 | 0.017 | -80.02
-9 | -1.077 | 0.01326 | 0.017 | -81.217
-8.5 | -1.029 | 0.01257 | 0.016 | -81.882
-8 | -0.981 | 0.01143 | 0.015 | -85.819
-7.5 | -0.929 | 0.01084 | 0.014 | -85.732
-7 | -0.881 | 0.01016 | 0.013 | -86.665
-6.5 | -0.823 | 0.00976 | 0.012 | -84.259
-6 | -0.763 | 0.00914 | 0.011 | -83.466
-5.5 | -0.702 | 0.00835 | 0.01 | -84.069
-5 | -0.64 | 0.00767 | 0.009 | -83.438
-4.5 | -0.577 | 0.00675 | 0.009 | -85.475
-4 | -0.514 | 0.00623 | 0.008 | -82.535
-3.5 | -0.45 | 0.00615 | 0.007 | -73.216
-3 | -0.386 | 0.00608 | 0.006 | -63.538
-2.5 | -0.322 | 0.00599 | 0.005 | -53.796
-2 | -0.258 | 0.00591 | 0.004 | -43.635
-1.5 | -0.193 | 0.00583 | 0.003 | -33.176
-1 | -0.129 | 0.0057 | 0.002 | -22.612
-0.5 | -0.064 | 0.00569 | 0.001 | -11.34
0 | 0 | 0.00569 | 0 | 0
0.5 | 0.064 | 0.00574 | -0.001 | 11.229
1 | 0.129 | 0.0057 | -0.002 | 22.622
1.5 | 0.193 | 0.00576 | -0.003 | 33.567
2 | 0.258 | 0.00591 | -0.004 | 43.635
2.5 | 0.322 | 0.00598 | -0.005 | 53.816
3 | 0.386 | 0.00608 | -0.006 | 63.538
3.5 | 0.45 | 0.00617 | -0.007 | 72.965
4 | 0.514 | 0.00626 | -0.008 | 82.045
4.5 | 0.577 | 0.00679 | -0.009 | 84.999
5 | 0.64 | 0.00767 | -0.009 | 83.517
5.5 | 0.702 | 0.00838 | -0.01 | 83.747
6 | 0.763 | 0.00912 | -0.011 | 83.657
6.5 | 0.823 | 0.00974 | -0.012 | 84.44
7 | 0.881 | 0.01014 | -0.013 | 86.874
7.5 | 0.929 | 0.01085 | -0.014 | 85.632
8 | 0.981 | 0.01144 | -0.015 | 85.739
8.5 | 1.029 | 0.01259 | -0.016 | 81.774
9 | 1.077 | 0.01324 | -0.017 | 81.347
9.5 | 1.121 | 0.01401 | -0.017 | 79.986
10 | 1.161 | 0.01478 | -0.018 | 78.543
10.5 | 1.195 | 0.01566 | -0.019 | 76.283
11 | 1.224 | 0.01672 | -0.02 | 73.198
11.5 | 1.247 | 0.01792 | -0.021 | 69.571
12 | 1.265 | 0.01929 | -0.021 | 65.598
12.5 | 1.278 | 0.02085 | -0.022 | 61.288
13 | 1.284 | 0.02258 | -0.023 | 56.865
13.5 | 1.284 | 0.02465 | -0.023 | 52.06
14 | 1.277 | 0.02688 | -0.024 | 47.525
14.5 | 1.265 | 0.02947 | -0.025 | 42.909
15 | 1.244 | 0.03236 | -0.025 | 38.436
15.5 | 1.214 | 0.03585 | -0.026 | 33.864
16 | 1.178 | 0.03974 | -0.026 | 29.639
16.5 | 1.133 | 0.04553 | -0.027 | 24.878
17 | 1.078 | 0.05466 | -0.027 | 19.717
17.5 | 1.018 | 0.06501 | -0.027 | 15.661
18 | 0.953 | 0.07785 | -0.027 | 12.246

## 78. Re 5M Mach 0.25 (2)
BIGFOIL.COM POLAR EXPORT
NACA63A018
NACA63A018 |  |  |  | Cl Max: | 1.3964 | at alpha= | 18.5 | deg
XFOIL ncrit=9 |  |  |  | L/D Max: | 85.929 | at alpha= | 9 | deg
Re: | 5000000 |  |  | Cd Min: | 0.08075 | at alpha= | 20 | deg
Mach: | 0.25 |  |  | Cl=0 at alpha= | -0.00089767 | deg
|  |  |  | @ Cl=0.1, Cd= | 0.0048559
|  |  |  | @ Cl=0.4, Cd= | 0.0054998
|  |  |  | @ Cl=0.6, Cd= | 0.0074894
alpha (deg) | Cl | Cd | Cm | Cl/Cd
-20 | -1.3708 | 0.08038 | -0.0452 | -17.054
-19.5 | -1.3862 | 0.07225 | -0.0477 | -19.1862
-19 | -1.393 | 0.06533 | -0.0494 | -21.3225
-18.5 | -1.3963 | 0.05903 | -0.0505 | -23.6541
-18 | -1.3976 | 0.05317 | -0.051 | -26.2855
-17.5 | -1.3931 | 0.04805 | -0.0511 | -28.9927
-17 | -1.3815 | 0.0438 | -0.0508 | -31.5411
-16.5 | -1.372 | 0.03953 | -0.0501 | -34.7078
-16 | -1.3564 | 0.03595 | -0.0491 | -37.7302
-15.5 | -1.3406 | 0.03258 | -0.0478 | -41.1479
-15 | -1.3307 | 0.02895 | -0.0458 | -45.9655
-14.5 | -1.3129 | 0.0261 | -0.0437 | -50.3027
-14 | -1.291 | 0.0237 | -0.0414 | -54.4726
-13.5 | -1.2679 | 0.02153 | -0.0387 | -58.8899
-13 | -1.2441 | 0.01962 | -0.0356 | -63.4098
-12.5 | -1.1971 | 0.01794 | -0.0364 | -66.728
-12 | -1.1456 | 0.016 | -0.0381 | -71.6
-11.5 | -1.1101 | 0.01496 | -0.0357 | -74.2045
-11 | -1.0753 | 0.01389 | -0.0331 | -77.4154
-10.5 | -1.0353 | 0.01307 | -0.0309 | -79.2119
-10 | -1.0006 | 0.01209 | -0.0278 | -82.7626
-9.5 | -0.9598 | 0.0114 | -0.0252 | -84.193
-9 | -0.9176 | 0.01078 | -0.0227 | -85.1206
-8.5 | -0.8759 | 0.01017 | -0.02 | -86.1259
-8 | -0.8296 | 0.00972 | -0.0179 | -85.3498
-7.5 | -0.7822 | 0.00925 | -0.016 | -84.5622
-7 | -0.7358 | 0.00877 | -0.0139 | -83.8997
-6.5 | -0.6891 | 0.00833 | -0.0118 | -82.7251
-6 | -0.6429 | 0.00791 | -0.0095 | -81.2769
-5.5 | -0.5983 | 0.0073 | -0.007 | -81.9589
-5 | -0.5449 | 0.00689 | -0.0063 | -79.0856
-4.5 | -0.4968 | 0.00617 | -0.0047 | -80.5186
-4 | -0.4409 | 0.00568 | -0.0046 | -77.6232
-3.5 | -0.3872 | 0.00538 | -0.0039 | -71.9703
-3 | -0.3321 | 0.00522 | -0.0033 | -63.6207
-2.5 | -0.2774 | 0.00507 | -0.0027 | -54.714
-2 | -0.2224 | 0.00497 | -0.002 | -44.7485
-1.5 | -0.1667 | 0.00492 | -0.0016 | -33.8821
-1 | -0.111 | 0.00487 | -0.0011 | -22.7926
-0.5 | -0.0556 | 0.00484 | -0.0005 | -11.4876
0 | 0.0001 | 0.00482 | 0 | 0.020747
0.5 | 0.0558 | 0.00484 | 0.0005 | 11.5289
1 | 0.1113 | 0.00486 | 0.001 | 22.9012
1.5 | 0.1668 | 0.00492 | 0.0015 | 33.9024
2 | 0.2222 | 0.00498 | 0.0021 | 44.6185
2.5 | 0.2779 | 0.00506 | 0.0026 | 54.9209
3 | 0.33 | 0.00528 | 0.0037 | 62.5
3.5 | 0.3855 | 0.00544 | 0.0042 | 70.864
4 | 0.4413 | 0.00567 | 0.0046 | 77.8307
4.5 | 0.4937 | 0.00631 | 0.0052 | 78.2409
5 | 0.5438 | 0.00694 | 0.0065 | 78.3573
5.5 | 0.5948 | 0.00744 | 0.0076 | 79.9462
6 | 0.6432 | 0.0079 | 0.0094 | 81.4177
6.5 | 0.6871 | 0.0084 | 0.0121 | 81.7976
7 | 0.7354 | 0.00879 | 0.0139 | 83.6633
7.5 | 0.7817 | 0.00928 | 0.0161 | 84.2349
8 | 0.8301 | 0.00971 | 0.0178 | 85.4892
8.5 | 0.8736 | 0.01026 | 0.0203 | 85.1462
9 | 0.9203 | 0.01071 | 0.0223 | 85.929
9.5 | 0.9588 | 0.01145 | 0.0253 | 83.738
10 | 1.0004 | 0.01212 | 0.0278 | 82.5413
10.5 | 1.0372 | 0.01302 | 0.0306 | 79.6621
11 | 1.0756 | 0.01392 | 0.033 | 77.2701
11.5 | 1.1072 | 0.01513 | 0.0359 | 73.1791
12 | 1.1455 | 0.01611 | 0.0379 | 71.1049
12.5 | 1.1996 | 0.01788 | 0.0361 | 67.0917
13 | 1.2436 | 0.01968 | 0.0356 | 63.1911
13.5 | 1.268 | 0.02156 | 0.0386 | 58.8126
14 | 1.2889 | 0.02389 | 0.0414 | 53.9514
14.5 | 1.3117 | 0.02626 | 0.0436 | 49.9505
15 | 1.3262 | 0.02936 | 0.0458 | 45.1703
15.5 | 1.342 | 0.03258 | 0.0475 | 41.1909
16 | 1.3588 | 0.03588 | 0.0488 | 37.8707
16.5 | 1.3674 | 0.04007 | 0.0499 | 34.1253
17 | 1.3842 | 0.04373 | 0.0504 | 31.6533
17.5 | 1.3879 | 0.04875 | 0.0507 | 28.4697
18 | 1.3925 | 0.05387 | 0.0505 | 25.8493
18.5 | 1.3964 | 0.05927 | 0.05 | 23.56
19 | 1.3882 | 0.06613 | 0.0487 | 20.992
19.5 | 1.3826 | 0.07299 | 0.047 | 18.9423
20 | 1.371 | 0.08075 | 0.0446 | 16.9783

## 79. Re 5M Mach 0.50 (1)
BIGFOIL.COM POLAR EXPORT
NACA63A018
NACA63A018 |  |  |  | Cl Max: | 1.138 | at alpha= | 20 | deg
JavaFoil+Calcfoil stall+Eppler ext transition |  |  |  | L/D Max: | 81.844 | at alpha= | 4 | deg
Re: | 5000000 |  |  | Cd Min: | 0.00588 | at alpha= | -0.5 | deg
Mach: | 0.5 |  |  | Cl=0 at alpha= | 0 | deg
|  |  |  | @ Cl=0.1, Cd= | 0.005925
|  |  |  | @ Cl=0.4, Cd= | 0.0062327
|  |  |  | @ Cl=0.6, Cd= | 0.0074473
alpha (deg) | Cl | Cd | Cm | Cl/Cd
-20 | -1.138 | 0.16089 | 0.024 | -7.074
-19.5 | -1.107 | 0.15414 | 0.023 | -7.184
-19 | -1.081 | 0.15142 | 0.023 | -7.141
-18.5 | -1.051 | 0.14466 | 0.021 | -7.265
-18 | -1.024 | 0.14232 | 0.021 | -7.198
-17.5 | -0.995 | 0.13211 | 0.02 | -7.531
-17 | -0.967 | 0.13314 | 0.019 | -7.263
-16.5 | -0.939 | 0.12159 | 0.019 | -7.725
-16 | -0.91 | 0.12553 | 0.018 | -7.247
-15.5 | -0.886 | 0.11001 | 0.018 | -8.05
-15 | -0.854 | 0.11109 | 0.016 | -7.686
-14.5 | -0.899 | 0.06153 | 0.025 | -14.607
-14 | -0.811 | 0.09338 | 0.018 | -8.682
-13.5 | -0.769 | 0.09899 | 0.014 | -7.768
-13 | -0.847 | 0.03765 | 0.024 | -22.501
-12.5 | -0.813 | 0.0377 | 0.023 | -21.564
-12 | -0.775 | 0.03905 | 0.022 | -19.851
-11.5 | -0.744 | 0.03779 | 0.021 | -19.677
-11 | -0.728 | 0.03033 | 0.021 | -23.989
-10.5 | -0.699 | 0.02769 | 0.02 | -25.25
-10 | -0.835 | 0.02365 | 0.02 | -35.304
-9.5 | -1.042 | 0.02067 | 0.019 | -50.39
-9 | -1.071 | 0.0185 | 0.018 | -57.855
-8.5 | -1.063 | 0.01688 | 0.017 | -62.951
-8 | -1.036 | 0.01552 | 0.016 | -66.776
-7.5 | -0.997 | 0.01429 | 0.015 | -69.767
-7 | -0.949 | 0.01262 | 0.014 | -75.219
-6.5 | -0.894 | 0.01176 | 0.013 | -75.995
-6 | -0.835 | 0.01085 | 0.013 | -76.947
-5.5 | -0.773 | 0.01001 | 0.012 | -77.268
-5 | -0.713 | 0.00919 | 0.011 | -77.616
-4.5 | -0.644 | 0.00809 | 0.01 | -79.561
-4 | -0.573 | 0.00695 | 0.008 | -82.549
-3.5 | -0.503 | 0.00636 | 0.007 | -78.977
-3 | -0.431 | 0.00632 | 0.006 | -68.19
-2.5 | -0.36 | 0.00624 | 0.005 | -57.646
-2 | -0.288 | 0.00616 | 0.004 | -46.77
-1.5 | -0.216 | 0.00607 | 0.003 | -35.575
-1 | -0.144 | 0.00598 | 0.002 | -24.101
-0.5 | -0.072 | 0.00588 | 0.001 | -12.25
0 | 0 | 0.00588 | 0 | 0
0.5 | 0.072 | 0.00589 | -0.001 | 12.237
1 | 0.144 | 0.00598 | -0.002 | 24.11
1.5 | 0.216 | 0.00598 | -0.003 | 36.102
2 | 0.288 | 0.00605 | -0.004 | 47.572
2.5 | 0.36 | 0.00612 | -0.005 | 58.755
3 | 0.431 | 0.00632 | -0.006 | 68.196
3.5 | 0.503 | 0.00641 | -0.007 | 78.413
4 | 0.573 | 0.00701 | -0.008 | 81.844
4.5 | 0.644 | 0.00816 | -0.01 | 78.917
5 | 0.713 | 0.00916 | -0.011 | 77.849
5.5 | 0.773 | 0.00995 | -0.012 | 77.729
6 | 0.835 | 0.0108 | -0.013 | 77.305
6.5 | 0.894 | 0.01175 | -0.013 | 76.064
7 | 0.949 | 0.01261 | -0.014 | 75.266
7.5 | 0.997 | 0.01427 | -0.015 | 69.874
8 | 1.037 | 0.01543 | -0.016 | 67.181
8.5 | 1.063 | 0.01685 | -0.017 | 63.07
9 | 1.07 | 0.01857 | -0.018 | 57.64
9.5 | 1.042 | 0.02064 | -0.019 | 50.464
10 | 0.835 | 0.02366 | -0.02 | 35.292
10.5 | 0.699 | 0.02785 | -0.02 | 25.09
11 | 0.728 | 0.0303 | -0.021 | 24.014
11.5 | 0.748 | 0.03584 | -0.021 | 20.883
12 | 0.77 | 0.04111 | -0.022 | 18.742
12.5 | 0.812 | 0.03825 | -0.023 | 21.216
13 | 0.845 | 0.03849 | -0.024 | 21.966
13.5 | 0.769 | 0.1003 | -0.014 | 7.666
14 | 0.811 | 0.09347 | -0.018 | 8.674
14.5 | 0.921 | 0.05069 | -0.026 | 18.164
15 | 0.854 | 0.11093 | -0.017 | 7.7
15.5 | 0.886 | 0.10991 | -0.018 | 8.059
16 | 0.91 | 0.12404 | -0.018 | 7.334
16.5 | 0.94 | 0.12006 | -0.019 | 7.829
17 | 0.967 | 0.13261 | -0.019 | 7.292
17.5 | 0.995 | 0.13211 | -0.02 | 7.531
18 | 1.024 | 0.14233 | -0.021 | 7.197
18.5 | 1.051 | 0.1486 | -0.021 | 7.073
19 | 1.081 | 0.15128 | -0.023 | 7.148
19.5 | 1.107 | 0.15445 | -0.023 | 7.169
20 | 1.138 | 0.16004 | -0.024 | 7.113

## 80. Re 5M Mach 0.50 (2)
BIGFOIL.COM POLAR EXPORT
NACA63A018
NACA63A018 |  |  |  | Cl Max: | 1.153 | at alpha= | 12.5 | deg
XFOIL ncrit=9 |  |  |  | L/D Max: | 78.3306 | at alpha= | 4 | deg
Re: | 5000000 |  |  | Cd Min: | 0.13846 | at alpha= | 17.5 | deg
Mach: | 0.5 |  |  | Cl=0 at alpha= | -0.00081433 | deg
|  |  |  | @ Cl=0.1, Cd= | 0.0051193
|  |  |  | @ Cl=0.4, Cd= | 0.0057345
|  |  |  | @ Cl=0.6, Cd= | 0.008015
alpha (deg) | Cl | Cd | Cm | Cl/Cd
-17.5 | -0.8901 | 0.13813 | -0.0311 | -6.4439
-17 | -0.9188 | 0.12547 | -0.0388 | -7.3229
-16.5 | -0.945 | 0.11365 | -0.0455 | -8.315
-16 | -0.976 | 0.1017 | -0.0519 | -9.5969
-15.5 | -1.0114 | 0.08986 | -0.0579 | -11.2553
-15 | -1.0476 | 0.0786 | -0.0628 | -13.3282
-14.5 | -1.0758 | 0.06875 | -0.0661 | -15.648
-14 | -1.1009 | 0.05981 | -0.068 | -18.4066
-13.5 | -1.1262 | 0.05145 | -0.0686 | -21.8892
-13 | -1.1366 | 0.04472 | -0.0677 | -25.4159
-12.5 | -1.152 | 0.03812 | -0.0656 | -30.2204
-12 | -1.138 | 0.0325 | -0.065 | -35.0154
-11.5 | -1.1037 | 0.02789 | -0.0664 | -39.5733
-10.5 | -1.0471 | 0.02193 | -0.0605 | -47.7474
-10 | -1.0151 | 0.01937 | -0.0572 | -52.4058
-9.5 | -0.9764 | 0.0173 | -0.0542 | -56.4393
-9 | -0.9382 | 0.01537 | -0.0508 | -61.041
-8.5 | -0.9003 | 0.01365 | -0.0471 | -65.956
-8 | -0.8576 | 0.01234 | -0.0435 | -69.4976
-7.5 | -0.813 | 0.01128 | -0.0397 | -72.0745
-7 | -0.7672 | 0.01038 | -0.0358 | -73.9114
-6.5 | -0.7219 | 0.00957 | -0.0317 | -75.4336
-6 | -0.6734 | 0.0089 | -0.0279 | -75.6629
-5.5 | -0.6277 | 0.00818 | -0.0236 | -76.7359
-5 | -0.5759 | 0.00758 | -0.0204 | -75.9763
-4 | -0.4784 | 0.0061 | -0.0132 | -78.4262
-3.5 | -0.4196 | 0.0057 | -0.0114 | -73.614
-2.5 | -0.3031 | 0.00536 | -0.0072 | -56.5485
-2 | -0.2434 | 0.00524 | -0.0055 | -46.4504
-1.5 | -0.1818 | 0.00519 | -0.0042 | -35.0289
-1 | -0.1214 | 0.00513 | -0.0028 | -23.6647
-0.5 | -0.0613 | 0.0051 | -0.0013 | -12.0196
0.5 | 0.0615 | 0.0051 | 0.0012 | 12.0588
1 | 0.1214 | 0.00513 | 0.0028 | 23.6647
1.5 | 0.1826 | 0.00518 | 0.0041 | 35.251
2 | 0.2425 | 0.00526 | 0.0057 | 46.1027
2.5 | 0.3032 | 0.00535 | 0.0072 | 56.6729
3 | 0.3589 | 0.00559 | 0.0097 | 64.2039
3.5 | 0.4158 | 0.00579 | 0.012 | 71.8135
4 | 0.4786 | 0.00611 | 0.0131 | 78.3306
5 | 0.5708 | 0.00773 | 0.0212 | 73.8422
5.5 | 0.6251 | 0.00826 | 0.024 | 75.678
6.5 | 0.7177 | 0.00969 | 0.0323 | 74.066
7 | 0.7673 | 0.01039 | 0.0358 | 73.8499
7.5 | 0.8129 | 0.0113 | 0.0397 | 71.9381
8 | 0.8571 | 0.01238 | 0.0435 | 69.2326
8.5 | 0.8968 | 0.01382 | 0.0474 | 64.8915
9 | 0.9398 | 0.01534 | 0.0506 | 61.2647
9.5 | 0.9743 | 0.01745 | 0.0542 | 55.8338
10 | 1.014 | 0.01948 | 0.0572 | 52.0534
10.5 | 1.0463 | 0.02204 | 0.0603 | 47.4728
11 | 1.0766 | 0.02484 | 0.0634 | 43.3414
11.5 | 1.0997 | 0.02819 | 0.0663 | 39.0103
12 | 1.1417 | 0.03272 | 0.064 | 34.893
12.5 | 1.153 | 0.03812 | 0.0655 | 30.2466
13 | 1.132 | 0.04514 | 0.0674 | 25.0775
13.5 | 1.1187 | 0.05214 | 0.0682 | 21.4557
14 | 1.0998 | 0.06002 | 0.0676 | 18.3239
14.5 | 1.068 | 0.06965 | 0.0653 | 15.3338
15 | 1.034 | 0.08019 | 0.0614 | 12.8944
15.5 | 1.0038 | 0.09093 | 0.0568 | 11.0393
16 | 0.9767 | 0.10192 | 0.0514 | 9.583
16.5 | 0.9456 | 0.11394 | 0.0449 | 8.2991
17 | 0.9187 | 0.12586 | 0.0381 | 7.2994
17.5 | 0.8909 | 0.13846 | 0.0305 | 6.4343

## 81. Re 6M Mach 0.00 (1)
BIGFOIL.COM POLAR EXPORT
NACA63A018
NACA63A018 |  |  |  | Cl Max: | 1.382 | at alpha= | 15 | deg
JavaFoil+Calcfoil stall+Eppler ext transition |  |  |  | L/D Max: | 92.903 | at alpha= | 8 | deg
Re: | 6000000 |  |  | Cd Min: | 0.00557 | at alpha= | -0.5 | deg
Mach: | 0 |  |  | Cl=0 at alpha= | 0 | deg
|  |  |  | @ Cl=0.1, Cd= | 0.0055941
|  |  |  | @ Cl=0.4, Cd= | 0.0059736
|  |  |  | @ Cl=0.6, Cd= | 0.0072546
alpha (deg) | Cl | Cd | Cm | Cl/Cd
-20 | -1.239 | 0.06282 | 0.03 | -19.728
-19.5 | -1.266 | 0.05682 | 0.03 | -22.272
-19 | -1.291 | 0.05105 | 0.029 | -25.282
-18.5 | -1.313 | 0.04596 | 0.029 | -28.579
-18 | -1.334 | 0.04145 | 0.028 | -32.17
-17.5 | -1.35 | 0.03763 | 0.028 | -35.891
-17 | -1.363 | 0.03467 | 0.027 | -39.317
-16.5 | -1.373 | 0.03168 | 0.027 | -43.345
-16 | -1.38 | 0.02929 | 0.026 | -47.107
-15.5 | -1.382 | 0.02707 | 0.026 | -51.074
-15 | -1.382 | 0.025 | 0.025 | -55.265
-14.5 | -1.377 | 0.02314 | 0.024 | -59.482
-14 | -1.367 | 0.02141 | 0.024 | -63.837
-13.5 | -1.353 | 0.01995 | 0.023 | -67.803
-13 | -1.335 | 0.01857 | 0.022 | -71.889
-12.5 | -1.314 | 0.01735 | 0.022 | -75.706
-12 | -1.288 | 0.01631 | 0.021 | -79.009
-11.5 | -1.259 | 0.01538 | 0.02 | -81.885
-11 | -1.226 | 0.01456 | 0.019 | -84.155
-10.5 | -1.188 | 0.01386 | 0.019 | -85.729
-10 | -1.147 | 0.01322 | 0.018 | -86.779
-9.5 | -1.104 | 0.0126 | 0.017 | -87.636
-9 | -1.057 | 0.01199 | 0.016 | -88.151
-8.5 | -1.01 | 0.01103 | 0.015 | -91.64
-8 | -0.966 | 0.0104 | 0.015 | -92.903
-7.5 | -0.912 | 0.01036 | 0.014 | -88.053
-7 | -0.856 | 0.00972 | 0.013 | -88.046
-6.5 | -0.798 | 0.0092 | 0.012 | -86.798
-6 | -0.74 | 0.00864 | 0.011 | -85.622
-5.5 | -0.681 | 0.00813 | 0.01 | -83.725
-5 | -0.62 | 0.00753 | 0.009 | -82.362
-4.5 | -0.559 | 0.00669 | 0.008 | -83.627
-4 | -0.498 | 0.00617 | 0.007 | -80.705
-3.5 | -0.436 | 0.00602 | 0.006 | -72.405
-3 | -0.374 | 0.00594 | 0.006 | -62.948
-2.5 | -0.312 | 0.00586 | 0.005 | -53.185
-2 | -0.25 | 0.00579 | 0.004 | -43.11
-1.5 | -0.187 | 0.00566 | 0.003 | -33.067
-1 | -0.125 | 0.00561 | 0.002 | -22.267
-0.5 | -0.062 | 0.00557 | 0.001 | -11.214
0 | 0 | 0.00562 | 0 | 0
0.5 | 0.062 | 0.00557 | -0.001 | 11.214
1 | 0.125 | 0.00561 | -0.002 | 22.267
1.5 | 0.187 | 0.00566 | -0.003 | 33.067
2 | 0.25 | 0.00579 | -0.004 | 43.11
2.5 | 0.312 | 0.00586 | -0.005 | 53.185
3 | 0.374 | 0.00594 | -0.006 | 62.948
3.5 | 0.436 | 0.00602 | -0.006 | 72.405
4 | 0.498 | 0.00617 | -0.007 | 80.705
4.5 | 0.559 | 0.00669 | -0.008 | 83.627
5 | 0.62 | 0.00753 | -0.009 | 82.363
5.5 | 0.681 | 0.00813 | -0.01 | 83.73
6 | 0.74 | 0.00864 | -0.011 | 85.628
6.5 | 0.799 | 0.0092 | -0.012 | 86.806
7 | 0.856 | 0.00972 | -0.013 | 88.053
7.5 | 0.912 | 0.01036 | -0.014 | 88.065
8 | 0.966 | 0.0104 | -0.015 | 92.903
8.5 | 1.01 | 0.01103 | -0.015 | 91.64
9 | 1.057 | 0.01199 | -0.016 | 88.151
9.5 | 1.104 | 0.0126 | -0.017 | 87.636
10 | 1.147 | 0.01322 | -0.018 | 86.779
10.5 | 1.188 | 0.01386 | -0.019 | 85.729
11 | 1.226 | 0.01456 | -0.019 | 84.155
11.5 | 1.259 | 0.01538 | -0.02 | 81.885
12 | 1.288 | 0.01631 | -0.021 | 79.009
12.5 | 1.314 | 0.01735 | -0.022 | 75.706
13 | 1.335 | 0.01857 | -0.022 | 71.889
13.5 | 1.353 | 0.01995 | -0.023 | 67.803
14 | 1.367 | 0.02141 | -0.024 | 63.837
14.5 | 1.377 | 0.02314 | -0.024 | 59.482
15 | 1.382 | 0.025 | -0.025 | 55.265
15.5 | 1.382 | 0.02707 | -0.026 | 51.074
16 | 1.38 | 0.02929 | -0.026 | 47.107
16.5 | 1.373 | 0.03168 | -0.027 | 43.345
17 | 1.363 | 0.03467 | -0.027 | 39.317
17.5 | 1.35 | 0.03763 | -0.028 | 35.891
18 | 1.334 | 0.04145 | -0.028 | 32.17
18.5 | 1.313 | 0.04596 | -0.029 | 28.579
19 | 1.291 | 0.05105 | -0.029 | 25.282
19.5 | 1.266 | 0.05682 | -0.03 | 22.272
20 | 1.239 | 0.06282 | -0.03 | 19.728

## 82. Re 6M Mach 0.00 (2)
BIGFOIL.COM POLAR EXPORT
NACA63A018
NACA63A018 |  |  |  | Cl Max: | 1.5105 | at alpha= | 20 | deg
XFOIL ncrit=9 |  |  |  | L/D Max: | 92.802 | at alpha= | 9 | deg
Re: | 6000000 |  |  | Cd Min: | 0.05219 | at alpha= | 20 | deg
Mach: | 0 |  |  | Cl=0 at alpha= | 0 | deg
|  |  |  | @ Cl=0.1, Cd= | 0.0046784
|  |  |  | @ Cl=0.4, Cd= | 0.0054249
|  |  |  | @ Cl=0.6, Cd= | 0.0072707
alpha (deg) | Cl | Cd | Cm | Cl/Cd
-20 | -1.514 | 0.05158 | -0.0416 | -29.3525
-19.5 | -1.5081 | 0.04708 | -0.0418 | -32.0327
-19 | -1.4978 | 0.04316 | -0.0418 | -34.7034
-18.5 | -1.486 | 0.03953 | -0.0415 | -37.5917
-18 | -1.4757 | 0.03584 | -0.0409 | -41.1747
-17.5 | -1.4598 | 0.03282 | -0.0401 | -44.479
-17 | -1.4401 | 0.03023 | -0.0392 | -47.6381
-16.5 | -1.4213 | 0.02765 | -0.0379 | -51.4033
-16 | -1.4019 | 0.02527 | -0.0364 | -55.4769
-15.5 | -1.3817 | 0.02304 | -0.0346 | -59.9696
-15 | -1.3621 | 0.02092 | -0.0323 | -65.1099
-14.5 | -1.3383 | 0.01921 | -0.03 | -69.6668
-14 | -1.3138 | 0.01774 | -0.0273 | -74.0586
-13.5 | -1.2899 | 0.01643 | -0.024 | -78.5088
-13 | -1.2321 | 0.01535 | -0.0271 | -80.2671
-12.5 | -1.1835 | 0.01416 | -0.0281 | -83.5805
-12 | -1.1516 | 0.01331 | -0.0254 | -86.5214
-11.5 | -1.1141 | 0.01269 | -0.0235 | -87.7935
-11 | -1.0766 | 0.01202 | -0.0214 | -89.5674
-10.5 | -1.0371 | 0.01144 | -0.0193 | -90.6556
-10 | -0.999 | 0.01082 | -0.0169 | -92.329
-9.5 | -0.9568 | 0.01034 | -0.015 | -92.5338
-9 | -0.9122 | 0.00991 | -0.0134 | -92.0484
-8.5 | -0.8683 | 0.00944 | -0.0117 | -91.9809
-8 | -0.822 | 0.00908 | -0.0102 | -90.5286
-7.5 | -0.7768 | 0.00871 | -0.0085 | -89.1848
-7 | -0.7335 | 0.0083 | -0.0064 | -88.3735
-6.5 | -0.6845 | 0.00792 | -0.0053 | -86.4268
-6 | -0.6342 | 0.00753 | -0.0046 | -84.2231
-5.5 | -0.586 | 0.00703 | -0.0035 | -83.357
-5 | -0.5342 | 0.00667 | -0.003 | -80.09
-4 | -0.4273 | 0.00562 | -0.0031 | -76.032
-3.5 | -0.3759 | 0.00529 | -0.0025 | -71.0586
-3 | -0.3231 | 0.00508 | -0.002 | -63.6024
-2.5 | -0.2705 | 0.00491 | -0.0015 | -55.0916
-2 | -0.2166 | 0.0048 | -0.0012 | -45.125
-1.5 | -0.1628 | 0.00473 | -0.0008 | -34.4186
-1 | -0.1079 | 0.0047 | -0.0007 | -22.9574
-0.5 | -0.0537 | 0.00467 | -0.0004 | -11.4989
0 | 0 | 0.00466 | 0 | 0
0.5 | 0.0537 | 0.00467 | 0.0004 | 11.4989
1 | 0.1085 | 0.00468 | 0.0006 | 23.1838
1.5 | 0.1624 | 0.00475 | 0.0009 | 34.1895
2 | 0.2164 | 0.00481 | 0.0012 | 44.9896
2.5 | 0.2705 | 0.00491 | 0.0015 | 55.0916
3 | 0.3217 | 0.00513 | 0.0023 | 62.7096
3.5 | 0.3754 | 0.0053 | 0.0026 | 70.8302
4 | 0.4286 | 0.00557 | 0.0029 | 76.9479
4.5 | 0.4817 | 0.00624 | 0.0028 | 77.1955
5 | 0.5335 | 0.00671 | 0.0032 | 79.5082
5.5 | 0.5834 | 0.00714 | 0.004 | 81.7087
6 | 0.6342 | 0.00754 | 0.0046 | 84.1114
6.5 | 0.6838 | 0.00796 | 0.0055 | 85.9045
7 | 0.733 | 0.00833 | 0.0064 | 87.9952
7.5 | 0.7766 | 0.00873 | 0.0085 | 88.9576
8 | 0.8226 | 0.00907 | 0.0101 | 90.6946
8.5 | 0.8665 | 0.00952 | 0.012 | 91.0189
9 | 0.9141 | 0.00985 | 0.0131 | 92.802
9.5 | 0.9557 | 0.01039 | 0.0152 | 91.9827
10 | 0.9983 | 0.01086 | 0.017 | 91.9245
10.5 | 1.0386 | 0.0114 | 0.0191 | 91.1053
11 | 1.0775 | 0.01201 | 0.0212 | 89.7169
11.5 | 1.1128 | 0.01277 | 0.0236 | 87.1417
12 | 1.1522 | 0.0133 | 0.0253 | 86.6316
12.5 | 1.1842 | 0.01417 | 0.0279 | 83.5709
13 | 1.2324 | 0.01534 | 0.0271 | 80.339
13.5 | 1.2902 | 0.01643 | 0.024 | 78.5271
14 | 1.3108 | 0.01792 | 0.0276 | 73.1473
14.5 | 1.3382 | 0.01926 | 0.03 | 69.4808
15 | 1.3575 | 0.02127 | 0.0326 | 63.8223
15.5 | 1.3803 | 0.02322 | 0.0345 | 59.4444
16 | 1.4032 | 0.02526 | 0.0361 | 55.5503
16.5 | 1.4223 | 0.02768 | 0.0377 | 51.3837
17 | 1.444 | 0.03003 | 0.0387 | 48.0852
17.5 | 1.46 | 0.03295 | 0.0398 | 44.3096
18 | 1.4744 | 0.03611 | 0.0407 | 40.8308
18.5 | 1.4887 | 0.03945 | 0.0411 | 37.7364
19 | 1.4947 | 0.04364 | 0.0415 | 34.2507
19.5 | 1.5065 | 0.04747 | 0.0415 | 31.7358
20 | 1.5105 | 0.05219 | 0.0411 | 28.9423

## 83. Re 6M Mach 0.10 (1)
BIGFOIL.COM POLAR EXPORT
NACA63A018
NACA63A018 |  |  |  | Cl Max: | 1.367 | at alpha= | 15 | deg
JavaFoil+Calcfoil stall+Eppler ext transition |  |  |  | L/D Max: | 92.222 | at alpha= | 8 | deg
Re: | 6000000 |  |  | Cd Min: | 0.00558 | at alpha= | -0.5 | deg
Mach: | 0.1 |  |  | Cl=0 at alpha= | 0 | deg
|  |  |  | @ Cl=0.1, Cd= | 0.0056039
|  |  |  | @ Cl=0.4, Cd= | 0.005981
|  |  |  | @ Cl=0.6, Cd= | 0.0072333
alpha (deg) | Cl | Cd | Cm | Cl/Cd
-20 | -1.181 | 0.069 | 0.03 | -17.114
-19.5 | -1.214 | 0.06087 | 0.029 | -19.939
-19 | -1.243 | 0.05478 | 0.029 | -22.688
-18.5 | -1.27 | 0.04897 | 0.029 | -25.941
-18 | -1.296 | 0.04362 | 0.028 | -29.71
-17.5 | -1.317 | 0.03936 | 0.028 | -33.471
-17 | -1.335 | 0.03594 | 0.027 | -37.138
-16.5 | -1.349 | 0.03282 | 0.027 | -41.098
-16 | -1.359 | 0.03032 | 0.026 | -44.811
-15.5 | -1.365 | 0.02804 | 0.026 | -48.665
-15 | -1.367 | 0.02576 | 0.025 | -53.084
-14.5 | -1.365 | 0.02379 | 0.024 | -57.384
-14 | -1.358 | 0.02196 | 0.024 | -61.813
-13.5 | -1.346 | 0.02043 | 0.023 | -65.892
-13 | -1.33 | 0.01897 | 0.022 | -70.129
-12.5 | -1.31 | 0.01776 | 0.022 | -73.77
-12 | -1.287 | 0.0166 | 0.021 | -77.508
-11.5 | -1.259 | 0.01561 | 0.02 | -80.639
-11 | -1.227 | 0.01474 | 0.019 | -83.205
-10.5 | -1.19 | 0.01403 | 0.019 | -84.831
-10 | -1.15 | 0.01337 | 0.018 | -86.011
-9.5 | -1.107 | 0.01274 | 0.017 | -86.872
-9 | -1.061 | 0.01211 | 0.016 | -87.598
-8.5 | -1.013 | 0.01113 | 0.015 | -91.085
-8 | -0.97 | 0.01052 | 0.015 | -92.222
-7.5 | -0.916 | 0.01042 | 0.014 | -87.938
-7 | -0.86 | 0.00984 | 0.013 | -87.407
-6.5 | -0.802 | 0.00924 | 0.012 | -86.83
-6 | -0.744 | 0.00867 | 0.011 | -85.731
-5.5 | -0.684 | 0.00815 | 0.01 | -83.915
-5 | -0.623 | 0.00755 | 0.009 | -82.574
-4.5 | -0.562 | 0.00671 | 0.008 | -83.792
-4 | -0.5 | 0.0062 | 0.007 | -80.678
-3.5 | -0.438 | 0.00603 | 0.006 | -72.62
-3 | -0.376 | 0.00595 | 0.006 | -63.139
-2.5 | -0.313 | 0.00587 | 0.005 | -53.367
-2 | -0.251 | 0.0058 | 0.004 | -43.258
-1.5 | -0.188 | 0.00567 | 0.003 | -33.178
-1 | -0.125 | 0.00562 | 0.002 | -22.342
-0.5 | -0.063 | 0.00558 | 0.001 | -11.256
0 | 0 | 0.00562 | 0 | 0
0.5 | 0.063 | 0.00558 | -0.001 | 11.256
1 | 0.125 | 0.00562 | -0.002 | 22.342
1.5 | 0.188 | 0.00567 | -0.003 | 33.178
2 | 0.251 | 0.0058 | -0.004 | 43.258
2.5 | 0.313 | 0.00587 | -0.005 | 53.367
3 | 0.376 | 0.00595 | -0.006 | 63.139
3.5 | 0.438 | 0.00603 | -0.006 | 72.62
4 | 0.5 | 0.0062 | -0.007 | 80.678
4.5 | 0.562 | 0.00671 | -0.008 | 83.792
5 | 0.623 | 0.00755 | -0.009 | 82.575
5.5 | 0.684 | 0.00815 | -0.01 | 83.92
6 | 0.744 | 0.00867 | -0.011 | 85.737
6.5 | 0.802 | 0.00924 | -0.012 | 86.839
7 | 0.86 | 0.00984 | -0.013 | 87.415
7.5 | 0.916 | 0.01042 | -0.014 | 87.949
8 | 0.97 | 0.01052 | -0.015 | 92.222
8.5 | 1.013 | 0.01113 | -0.015 | 91.085
9 | 1.061 | 0.01211 | -0.016 | 87.598
9.5 | 1.107 | 0.01274 | -0.017 | 86.872
10 | 1.15 | 0.01337 | -0.018 | 86.011
10.5 | 1.19 | 0.01403 | -0.019 | 84.831
11 | 1.227 | 0.01474 | -0.019 | 83.205
11.5 | 1.259 | 0.01561 | -0.02 | 80.639
12 | 1.287 | 0.0166 | -0.021 | 77.508
12.5 | 1.31 | 0.01776 | -0.022 | 73.77
13 | 1.33 | 0.01897 | -0.022 | 70.129
13.5 | 1.346 | 0.02043 | -0.023 | 65.892
14 | 1.358 | 0.02196 | -0.024 | 61.813
14.5 | 1.365 | 0.02379 | -0.024 | 57.384
15 | 1.367 | 0.02574 | -0.025 | 53.121
15.5 | 1.365 | 0.02804 | -0.026 | 48.665
16 | 1.359 | 0.03028 | -0.026 | 44.874
16.5 | 1.349 | 0.03282 | -0.027 | 41.098
17 | 1.335 | 0.03602 | -0.027 | 37.046
17.5 | 1.317 | 0.03936 | -0.028 | 33.471
18 | 1.295 | 0.04406 | -0.028 | 29.389
18.5 | 1.27 | 0.04897 | -0.029 | 25.941
19 | 1.244 | 0.05424 | -0.029 | 22.933
19.5 | 1.214 | 0.06087 | -0.029 | 19.939
20 | 1.181 | 0.06882 | -0.03 | 17.16

## 84. Re 6M Mach 0.10 (2)
BIGFOIL.COM POLAR EXPORT
NACA63A018
NACA63A018 |  |  |  | Cl Max: | 1.498 | at alpha= | 20 | deg
XFOIL ncrit=9 |  |  |  | L/D Max: | 92.3364 | at alpha= | 9 | deg
Re: | 6000000 |  |  | Cd Min: | 0.05548 | at alpha= | 20 | deg
Mach: | 0.1 |  |  | Cl=0 at alpha= | 0 | deg
|  |  |  | @ Cl=0.1, Cd= | 0.0046884
|  |  |  | @ Cl=0.4, Cd= | 0.0054355
|  |  |  | @ Cl=0.6, Cd= | 0.0072822
alpha (deg) | Cl | Cd | Cm | Cl/Cd
-20 | -1.5008 | 0.0549 | -0.043 | -27.337
-19.5 | -1.4973 | 0.05001 | -0.0434 | -29.94
-19 | -1.4885 | 0.04577 | -0.0436 | -32.5213
-18.5 | -1.4801 | 0.04165 | -0.0434 | -35.5366
-18 | -1.4701 | 0.03781 | -0.0428 | -38.8812
-17.5 | -1.4554 | 0.03453 | -0.0421 | -42.1489
-17 | -1.4373 | 0.03169 | -0.0412 | -45.355
-16.5 | -1.4195 | 0.0289 | -0.0399 | -49.1176
-16 | -1.3989 | 0.0265 | -0.0385 | -52.7887
-15.5 | -1.3786 | 0.02417 | -0.0368 | -57.0376
-15 | -1.3606 | 0.02184 | -0.0344 | -62.2985
-14.5 | -1.3381 | 0.01993 | -0.0321 | -67.14
-14 | -1.3137 | 0.01835 | -0.0295 | -71.5913
-13.5 | -1.2896 | 0.01694 | -0.0263 | -76.1275
-13 | -1.2463 | 0.01566 | -0.0263 | -79.5849
-12.5 | -1.185 | 0.01452 | -0.0298 | -81.6116
-12 | -1.1534 | 0.01357 | -0.0272 | -84.9963
-11.5 | -1.1155 | 0.01293 | -0.0252 | -86.2722
-11 | -1.0786 | 0.01219 | -0.023 | -88.4824
-10.5 | -1.0386 | 0.0116 | -0.021 | -89.5345
-10 | -1.0006 | 0.01095 | -0.0184 | -91.379
-9.5 | -0.9586 | 0.01045 | -0.0164 | -91.7321
-9 | -0.9147 | 0.01 | -0.0146 | -91.47
-8.5 | -0.8709 | 0.00951 | -0.0127 | -91.5773
-8 | -0.8242 | 0.00914 | -0.0112 | -90.1751
-7.5 | -0.7783 | 0.00876 | -0.0096 | -88.847
-7 | -0.7347 | 0.00835 | -0.0074 | -87.988
-6.5 | -0.6869 | 0.00797 | -0.006 | -86.1857
-6 | -0.6368 | 0.00756 | -0.0051 | -84.2328
-5.5 | -0.5883 | 0.00706 | -0.0039 | -83.3286
-5 | -0.5364 | 0.0067 | -0.0034 | -80.0597
-4.5 | -0.4883 | 0.00606 | -0.0023 | -80.5776
-3 | -0.3247 | 0.00509 | -0.0022 | -63.7917
-2.5 | -0.2718 | 0.00492 | -0.0016 | -55.2439
-2 | -0.2177 | 0.00481 | -0.0013 | -45.2599
-1.5 | -0.1636 | 0.00474 | -0.0009 | -34.5148
-1 | -0.1084 | 0.00471 | -0.0007 | -23.0149
-0.5 | -0.054 | 0.00467 | -0.0004 | -11.5632
0 | 0 | 0.00466 | 0 | 0
0.5 | 0.054 | 0.00468 | 0.0004 | 11.5385
1 | 0.109 | 0.00469 | 0.0006 | 23.2409
1.5 | 0.1631 | 0.00476 | 0.001 | 34.2647
2 | 0.2174 | 0.00482 | 0.0013 | 45.1037
2.5 | 0.2718 | 0.00492 | 0.0016 | 55.2439
3 | 0.3232 | 0.00514 | 0.0025 | 62.8794
3.5 | 0.3772 | 0.00532 | 0.0028 | 70.9023
4 | 0.4305 | 0.00559 | 0.0031 | 77.0125
4.5 | 0.484 | 0.00626 | 0.003 | 77.3163
5 | 0.5354 | 0.00674 | 0.0036 | 79.4362
5.5 | 0.5857 | 0.00717 | 0.0044 | 81.6876
6 | 0.6367 | 0.00757 | 0.0051 | 84.1083
6.5 | 0.6865 | 0.008 | 0.0061 | 85.8125
7 | 0.734 | 0.00838 | 0.0075 | 87.5895
7.5 | 0.7782 | 0.00877 | 0.0096 | 88.7343
8 | 0.8249 | 0.00912 | 0.0111 | 90.4496
8.5 | 0.8689 | 0.00959 | 0.013 | 90.6048
9 | 0.9169 | 0.00993 | 0.0142 | 92.3364
9.5 | 0.9577 | 0.0105 | 0.0165 | 91.2095
10 | 1.0007 | 0.01097 | 0.0184 | 91.2215
10.5 | 1.0407 | 0.01155 | 0.0206 | 90.1039
11 | 1.0793 | 0.01219 | 0.0228 | 88.5398
11.5 | 1.1139 | 0.01302 | 0.0254 | 85.553
12 | 1.1536 | 0.01359 | 0.0271 | 84.8859
12.5 | 1.1863 | 0.01449 | 0.0296 | 81.8703
13 | 1.2466 | 0.01567 | 0.0263 | 79.5533
13.5 | 1.2897 | 0.01695 | 0.0262 | 76.0885
14 | 1.3099 | 0.01858 | 0.0298 | 70.5005
14.5 | 1.3372 | 0.02004 | 0.0321 | 66.7265
15 | 1.3571 | 0.02213 | 0.0346 | 61.324
15.5 | 1.3794 | 0.0242 | 0.0366 | 57
16 | 1.4016 | 0.0264 | 0.0382 | 53.0909
16.5 | 1.4201 | 0.02897 | 0.0397 | 49.0197
17 | 1.4408 | 0.03153 | 0.0408 | 45.6962
17.5 | 1.4553 | 0.03469 | 0.0418 | 41.9516
18 | 1.4683 | 0.03812 | 0.0426 | 38.5178
18.5 | 1.4817 | 0.04168 | 0.043 | 35.5494
19 | 1.4844 | 0.04636 | 0.0432 | 32.019
19.5 | 1.4951 | 0.05046 | 0.043 | 29.6294
20 | 1.498 | 0.05548 | 0.0425 | 27.0007

## 85. Re 6M Mach 0.25 (1)
BIGFOIL.COM POLAR EXPORT
NACA63A018
NACA63A018 |  |  |  | Cl Max: | 1.287 | at alpha= | 13 | deg
JavaFoil+Calcfoil stall+Eppler ext transition |  |  |  | L/D Max: | 89.588 | at alpha= | 7.5 | deg
Re: | 6000000 |  |  | Cd Min: | 0.00562 | at alpha= | -0.5 | deg
Mach: | 0.25 |  |  | Cl=0 at alpha= | 0 | deg
|  |  |  | @ Cl=0.1, Cd= | 0.0056645
|  |  |  | @ Cl=0.4, Cd= | 0.0060397
|  |  |  | @ Cl=0.6, Cd= | 0.0071868
alpha (deg) | Cl | Cd | Cm | Cl/Cd
-18.5 | -0.881 | 0.09584 | 0.026 | -9.193
-18 | -0.958 | 0.07416 | 0.027 | -12.912
-17.5 | -1.024 | 0.06064 | 0.027 | -16.89
-17 | -1.083 | 0.05137 | 0.027 | -21.079
-16.5 | -1.136 | 0.04357 | 0.027 | -26.076
-16 | -1.18 | 0.03842 | 0.026 | -30.724
-15.5 | -1.217 | 0.03426 | 0.026 | -35.535
-15 | -1.247 | 0.03099 | 0.025 | -40.225
-14.5 | -1.268 | 0.02823 | 0.025 | -44.906
-14 | -1.28 | 0.02571 | 0.024 | -49.81
-13.5 | -1.287 | 0.02355 | 0.023 | -54.639
-13 | -1.287 | 0.02161 | 0.023 | -59.558
-12.5 | -1.28 | 0.02 | 0.022 | -64.003
-12 | -1.268 | 0.01851 | 0.021 | -68.501
-11.5 | -1.25 | 0.01722 | 0.021 | -72.588
-11 | -1.226 | 0.01608 | 0.02 | -76.277
-10.5 | -1.197 | 0.0151 | 0.019 | -79.289
-10 | -1.162 | 0.0143 | 0.018 | -81.249
-9.5 | -1.122 | 0.01356 | 0.017 | -82.773
-9 | -1.078 | 0.01284 | 0.017 | -83.917
-8.5 | -1.031 | 0.01219 | 0.016 | -84.534
-8 | -0.982 | 0.01113 | 0.015 | -88.23
-7.5 | -0.937 | 0.01045 | 0.014 | -89.64
-7 | -0.881 | 0.01035 | 0.013 | -85.121
-6.5 | -0.823 | 0.00972 | 0.012 | -84.678
-6 | -0.763 | 0.009 | 0.011 | -84.792
-5.5 | -0.702 | 0.0084 | 0.01 | -83.621
-5 | -0.64 | 0.0078 | 0.009 | -82.091
-4.5 | -0.577 | 0.00681 | 0.009 | -84.791
-4 | -0.514 | 0.00653 | 0.008 | -78.643
-3.5 | -0.45 | 0.00609 | 0.007 | -73.88
-3 | -0.386 | 0.00602 | 0.006 | -64.111
-2.5 | -0.322 | 0.00593 | 0.005 | -54.312
-2 | -0.258 | 0.00585 | 0.004 | -44.051
-1.5 | -0.193 | 0.00579 | 0.003 | -33.416
-1 | -0.129 | 0.00566 | 0.002 | -22.763
-0.5 | -0.064 | 0.00562 | 0.001 | -11.481
0 | 0 | 0.00562 | 0 | 0
0.5 | 0.064 | 0.00567 | -0.001 | 11.374
1 | 0.129 | 0.00566 | -0.002 | 22.774
1.5 | 0.193 | 0.00572 | -0.003 | 33.804
2 | 0.258 | 0.00585 | -0.004 | 44.051
2.5 | 0.322 | 0.00593 | -0.005 | 54.331
3 | 0.386 | 0.00602 | -0.006 | 64.111
3.5 | 0.45 | 0.00611 | -0.007 | 73.643
4 | 0.514 | 0.00657 | -0.008 | 78.205
4.5 | 0.577 | 0.00684 | -0.009 | 84.362
5 | 0.64 | 0.00779 | -0.009 | 82.174
5.5 | 0.702 | 0.00842 | -0.01 | 83.346
6 | 0.763 | 0.00898 | -0.011 | 84.96
6.5 | 0.823 | 0.0097 | -0.012 | 84.818
7 | 0.881 | 0.01033 | -0.013 | 85.279
7.5 | 0.937 | 0.01046 | -0.014 | 89.588
8 | 0.982 | 0.01115 | -0.015 | 88.047
8.5 | 1.031 | 0.01221 | -0.016 | 84.397
9 | 1.078 | 0.01282 | -0.017 | 84.057
9.5 | 1.122 | 0.01356 | -0.017 | 82.745
10 | 1.162 | 0.0143 | -0.018 | 81.267
10.5 | 1.197 | 0.01511 | -0.019 | 79.231
11 | 1.226 | 0.01608 | -0.02 | 76.264
11.5 | 1.25 | 0.01722 | -0.021 | 72.589
12 | 1.268 | 0.01851 | -0.021 | 68.504
12.5 | 1.28 | 0.02001 | -0.022 | 63.981
13 | 1.287 | 0.02163 | -0.023 | 59.496
13.5 | 1.287 | 0.02358 | -0.023 | 54.557
14 | 1.28 | 0.02572 | -0.024 | 49.776
14.5 | 1.268 | 0.02821 | -0.025 | 44.947
15 | 1.247 | 0.03095 | -0.025 | 40.286
15.5 | 1.217 | 0.03434 | -0.026 | 35.451
16 | 1.181 | 0.03794 | -0.026 | 31.14
16.5 | 1.136 | 0.04359 | -0.027 | 26.062
17 | 1.083 | 0.0514 | -0.027 | 21.062
17.5 | 1.022 | 0.06178 | -0.027 | 16.549
18 | 0.959 | 0.07329 | -0.027 | 13.082

## 86. Re 6M Mach 0.25 (2)
BIGFOIL.COM POLAR EXPORT
NACA63A018
NACA63A018 |  |  |  | Cl Max: | 1.4273 | at alpha= | 18.5 | deg
XFOIL ncrit=9 |  |  |  | L/D Max: | 89.0125 | at alpha= | 9 | deg
Re: | 6000000 |  |  | Cd Min: | 0.07672 | at alpha= | 20 | deg
Mach: | 0.25 |  |  | Cl=0 at alpha= | 0 | deg
|  |  |  | @ Cl=0.1, Cd= | 0.0047417
|  |  |  | @ Cl=0.4, Cd= | 0.0054607
|  |  |  | @ Cl=0.6, Cd= | 0.0073862
alpha (deg) | Cl | Cd | Cm | Cl/Cd
-20 | -1.4116 | 0.07559 | -0.0472 | -18.6744
-19.5 | -1.4153 | 0.06893 | -0.0489 | -20.5324
-19 | -1.4159 | 0.06281 | -0.0502 | -22.5426
-18.5 | -1.4295 | 0.0556 | -0.0512 | -25.7104
-18 | -1.4248 | 0.05046 | -0.0515 | -28.2362
-17.5 | -1.4211 | 0.04539 | -0.0513 | -31.3087
-17 | -1.4109 | 0.04114 | -0.0508 | -34.2951
-16.5 | -1.3989 | 0.03718 | -0.0498 | -37.6251
-16 | -1.3843 | 0.03364 | -0.0486 | -41.1504
-15.5 | -1.3664 | 0.03052 | -0.0471 | -44.7706
-15 | -1.348 | 0.0276 | -0.0452 | -48.8406
-14.5 | -1.3307 | 0.0248 | -0.0429 | -53.6573
-14 | -1.3094 | 0.02245 | -0.0403 | -58.3252
-13.5 | -1.286 | 0.02041 | -0.0374 | -63.0083
-13 | -1.2529 | 0.01859 | -0.0359 | -67.3964
-12.5 | -1.2067 | 0.01679 | -0.0363 | -71.8702
-11.5 | -1.1211 | 0.01451 | -0.0345 | -77.264
-11 | -1.0854 | 0.01346 | -0.032 | -80.6389
-10.5 | -1.0472 | 0.01259 | -0.0294 | -83.1771
-10 | -1.0093 | 0.01176 | -0.0265 | -85.8248
-9.5 | -0.9687 | 0.01107 | -0.0239 | -87.5068
-9 | -0.9268 | 0.01047 | -0.0212 | -88.5196
-8.5 | -0.8831 | 0.00993 | -0.0187 | -88.9325
-8 | -0.8361 | 0.00949 | -0.0167 | -88.1033
-7.5 | -0.7896 | 0.00901 | -0.0146 | -87.636
-7 | -0.7409 | 0.00862 | -0.0129 | -85.9513
-6.5 | -0.6946 | 0.00818 | -0.0107 | -84.9144
-6 | -0.6487 | 0.00778 | -0.0083 | -83.3805
-5.5 | -0.6006 | 0.00725 | -0.0065 | -82.8414
-5 | -0.5471 | 0.00687 | -0.0057 | -79.6361
-4 | -0.442 | 0.00571 | -0.0043 | -77.4081
-3.5 | -0.387 | 0.00536 | -0.0039 | -72.2015
-3 | -0.3333 | 0.00513 | -0.003 | -64.9708
-2.5 | -0.2789 | 0.00497 | -0.0023 | -56.1167
-2 | -0.2233 | 0.00487 | -0.0018 | -45.8522
-1.5 | -0.1675 | 0.00479 | -0.0014 | -34.9687
-1 | -0.1114 | 0.00476 | -0.001 | -23.4034
-0.5 | -0.0555 | 0.00471 | -0.0005 | -11.7834
0 | 0 | 0.00469 | 0 | 0
0.5 | 0.0556 | 0.00471 | 0.0005 | 11.8047
1 | 0.1117 | 0.00475 | 0.0009 | 23.5158
1.5 | 0.1673 | 0.0048 | 0.0014 | 34.8542
2 | 0.223 | 0.00488 | 0.0019 | 45.6967
2.5 | 0.2789 | 0.00497 | 0.0023 | 56.1167
3 | 0.3311 | 0.00521 | 0.0034 | 63.5509
3.5 | 0.3862 | 0.00539 | 0.004 | 71.6512
4 | 0.4428 | 0.00568 | 0.0041 | 77.9577
4.5 | 0.4954 | 0.00638 | 0.0047 | 77.6489
5 | 0.5457 | 0.00692 | 0.006 | 78.8584
6 | 0.6482 | 0.0078 | 0.0084 | 83.1026
6.5 | 0.6934 | 0.00823 | 0.0109 | 84.2527
7 | 0.7408 | 0.00863 | 0.0129 | 85.8401
7.5 | 0.7886 | 0.00905 | 0.0148 | 87.1381
8 | 0.8366 | 0.00949 | 0.0166 | 88.156
8.5 | 0.8828 | 0.00996 | 0.0188 | 88.6345
9 | 0.9284 | 0.01043 | 0.0209 | 89.0125
9.5 | 0.9669 | 0.01116 | 0.0241 | 86.6398
10 | 1.0094 | 0.01177 | 0.0265 | 85.7604
10.5 | 1.0479 | 0.01259 | 0.0292 | 83.2327
11 | 1.0859 | 0.01348 | 0.0318 | 80.5564
11.5 | 1.1205 | 0.01458 | 0.0345 | 76.8519
12 | 1.1575 | 0.01554 | 0.0368 | 74.4852
12.5 | 1.2073 | 0.01682 | 0.0361 | 71.7776
13.5 | 1.2843 | 0.02053 | 0.0375 | 62.5572
14 | 1.3051 | 0.02276 | 0.0405 | 57.3418
14.5 | 1.3287 | 0.025 | 0.0429 | 53.148
15 | 1.3497 | 0.02757 | 0.045 | 48.9554
15.5 | 1.3666 | 0.03061 | 0.0469 | 44.6455
16 | 1.3856 | 0.03366 | 0.0483 | 41.1646
16.5 | 1.3966 | 0.03751 | 0.0496 | 37.2327
17 | 1.4118 | 0.04122 | 0.0504 | 34.2504
17.5 | 1.419 | 0.04577 | 0.051 | 31.0028
18 | 1.4208 | 0.05104 | 0.051 | 27.837
18.5 | 1.4273 | 0.05605 | 0.0507 | 25.4648
19 | 1.4106 | 0.06366 | 0.0495 | 22.1583
19.5 | 1.4077 | 0.07007 | 0.0481 | 20.0899
20 | 1.4051 | 0.07672 | 0.0463 | 18.3147

## 87. Re 6M Mach 0.50 (1)
BIGFOIL.COM POLAR EXPORT
NACA63A018
NACA63A018 |  |  |  | Cl Max: | 1.141 | at alpha= | 20 | deg
JavaFoil+Calcfoil stall+Eppler ext transition |  |  |  | L/D Max: | 80.965 | at alpha= | 5.5 | deg
Re: | 6000000 |  |  | Cd Min: | 0.0058 | at alpha= | 0 | deg
Mach: | 0.5 |  |  | Cl=0 at alpha= | 0 | deg
|  |  |  | @ Cl=0.1, Cd= | 0.0058667
|  |  |  | @ Cl=0.4, Cd= | 0.0061783
|  |  |  | @ Cl=0.6, Cd= | 0.0078296
alpha (deg) | Cl | Cd | Cm | Cl/Cd
-20 | -1.141 | 0.15666 | 0.025 | -7.281
-19.5 | -1.107 | 0.15049 | 0.023 | -7.359
-19 | -1.085 | 0.14713 | 0.023 | -7.375
-18.5 | -1.051 | 0.14065 | 0.022 | -7.474
-18 | -1.028 | 0.13836 | 0.022 | -7.43
-17.5 | -0.996 | 0.13019 | 0.02 | -7.652
-17 | -0.97 | 0.13002 | 0.02 | -7.456
-16.5 | -0.941 | 0.11944 | 0.019 | -7.883
-16 | -0.911 | 0.1209 | 0.018 | -7.532
-15.5 | -0.95 | 0.07129 | 0.026 | -13.322
-15 | -0.858 | 0.10878 | 0.018 | -7.887
-14.5 | -0.934 | 0.04442 | 0.026 | -21.03
-14 | -0.883 | 0.05259 | 0.025 | -16.789
-13.5 | -0.773 | 0.09665 | 0.016 | -7.994
-13 | -0.851 | 0.0355 | 0.024 | -23.985
-12.5 | -0.818 | 0.03507 | 0.024 | -23.33
-12 | -0.783 | 0.0353 | 0.023 | -22.191
-11.5 | -0.752 | 0.03411 | 0.022 | -22.035
-11 | -0.73 | 0.02908 | 0.021 | -25.09
-10.5 | -0.701 | 0.02653 | 0.02 | -26.421
-10 | -0.837 | 0.02274 | 0.02 | -36.802
-9.5 | -1.044 | 0.01987 | 0.019 | -52.531
-9 | -1.073 | 0.01783 | 0.018 | -60.171
-8.5 | -1.065 | 0.01628 | 0.017 | -65.455
-8 | -1.038 | 0.015 | 0.016 | -69.232
-7.5 | -0.998 | 0.01383 | 0.015 | -72.17
-7 | -0.95 | 0.01229 | 0.014 | -77.286
-6.5 | -0.895 | 0.01149 | 0.014 | -77.838
-6 | -0.835 | 0.01074 | 0.013 | -77.76
-5.5 | -0.78 | 0.00969 | 0.012 | -80.53
-5 | -0.713 | 0.00917 | 0.011 | -77.737
-4.5 | -0.644 | 0.00816 | 0.01 | -78.896
-4 | -0.573 | 0.00756 | 0.008 | -75.864
-3.5 | -0.503 | 0.0063 | 0.007 | -79.746
-3 | -0.431 | 0.00626 | 0.006 | -68.843
-2.5 | -0.36 | 0.00617 | 0.005 | -58.3
-2 | -0.288 | 0.00609 | 0.004 | -47.26
-1.5 | -0.216 | 0.00602 | 0.003 | -35.893
-1 | -0.144 | 0.00594 | 0.002 | -24.246
-0.5 | -0.072 | 0.00581 | 0.001 | -12.401
0 | 0 | 0.0058 | 0 | 0
0.5 | 0.072 | 0.00582 | -0.001 | 12.381
1 | 0.144 | 0.00594 | -0.002 | 24.251
1.5 | 0.216 | 0.00592 | -0.003 | 36.504
2 | 0.288 | 0.00599 | -0.004 | 48.049
2.5 | 0.36 | 0.00606 | -0.005 | 59.366
3 | 0.431 | 0.00627 | -0.006 | 68.839
3.5 | 0.503 | 0.00635 | -0.007 | 79.182
4 | 0.573 | 0.00759 | -0.008 | 75.571
4.5 | 0.644 | 0.00822 | -0.01 | 78.301
5 | 0.713 | 0.00922 | -0.011 | 77.333
5.5 | 0.78 | 0.00963 | -0.012 | 80.965
6 | 0.835 | 0.01069 | -0.013 | 78.168
6.5 | 0.895 | 0.01147 | -0.014 | 77.968
7 | 0.95 | 0.01228 | -0.014 | 77.334
7.5 | 0.998 | 0.0138 | -0.015 | 72.328
8 | 1.039 | 0.01491 | -0.016 | 69.641
8.5 | 1.065 | 0.01625 | -0.017 | 65.572
9 | 1.073 | 0.01789 | -0.018 | 59.954
9.5 | 1.044 | 0.01984 | -0.019 | 52.611
10 | 0.837 | 0.02275 | -0.02 | 36.793
10.5 | 0.701 | 0.02667 | -0.02 | 26.268
11 | 0.73 | 0.02905 | -0.021 | 25.114
11.5 | 0.754 | 0.03305 | -0.022 | 22.826
12 | 0.781 | 0.03635 | -0.022 | 21.484
12.5 | 0.817 | 0.0356 | -0.023 | 22.958
13 | 0.85 | 0.03612 | -0.024 | 23.535
13.5 | 0.771 | 0.09775 | -0.015 | 7.893
14 | 0.883 | 0.05269 | -0.025 | 16.755
14.5 | 0.936 | 0.04354 | -0.027 | 21.493
15 | 0.857 | 0.10845 | -0.017 | 7.901
15.5 | 0.955 | 0.06858 | -0.026 | 13.92
16 | 0.911 | 0.12313 | -0.018 | 7.395
16.5 | 0.947 | 0.11531 | -0.021 | 8.217
17 | 0.97 | 0.12981 | -0.02 | 7.469
17.5 | 0.996 | 0.1302 | -0.02 | 7.651
18 | 1.028 | 0.13838 | -0.022 | 7.429
18.5 | 1.051 | 0.14382 | -0.022 | 7.309
19 | 1.085 | 0.14733 | -0.023 | 7.367
19.5 | 1.107 | 0.1508 | -0.023 | 7.344
20 | 1.141 | 0.15586 | -0.025 | 7.323

## 88. Re 6M Mach 0.50 (2)
BIGFOIL.COM POLAR EXPORT
NACA63A018
NACA63A018 |  |  |  | Cl Max: | 1.1627 | at alpha= | 12.5 | deg
XFOIL ncrit=9 |  |  |  | L/D Max: | 78.6601 | at alpha= | 4 | deg
Re: | 6000000 |  |  | Cd Min: | 0.14771 | at alpha= | -18 | deg
Mach: | 0.5 |  |  | Cl=0 at alpha= | 0 | deg
|  |  |  | @ Cl=0.1, Cd= | 0.004955
|  |  |  | @ Cl=0.4, Cd= | 0.005654
|  |  |  | @ Cl=0.6, Cd= | 0.0079377
alpha (deg) | Cl | Cd | Cm | Cl/Cd
-18 | -0.8855 | 0.14771 | -0.0257 | -5.9949
-17.5 | -0.9086 | 0.13549 | -0.0333 | -6.706
-17 | -0.9368 | 0.12307 | -0.0407 | -7.6119
-16.5 | -0.9618 | 0.11151 | -0.0472 | -8.6252
-16 | -0.9911 | 0.09989 | -0.0534 | -9.9219
-15.5 | -1.0251 | 0.0883 | -0.0591 | -11.6093
-15 | -1.0642 | 0.07689 | -0.064 | -13.8406
-14.5 | -1.0937 | 0.06707 | -0.0672 | -16.3068
-14 | -1.1221 | 0.05798 | -0.069 | -19.3532
-13.5 | -1.149 | 0.04963 | -0.0694 | -23.1513
-13 | -1.16 | 0.04302 | -0.0681 | -26.9642
-12 | -1.1402 | 0.03052 | -0.0691 | -37.3591
-11.5 | -1.1243 | 0.02671 | -0.066 | -42.0928
-11 | -1.0969 | 0.02363 | -0.063 | -46.4198
-10.5 | -1.0649 | 0.02095 | -0.0597 | -50.8305
-10 | -1.0307 | 0.01855 | -0.0564 | -55.5633
-9.5 | -0.9898 | 0.01661 | -0.0533 | -59.5906
-9 | -0.9493 | 0.01484 | -0.05 | -63.969
-8.5 | -0.9119 | 0.01315 | -0.0461 | -69.346
-8 | -0.8683 | 0.01192 | -0.0423 | -72.844
-7.5 | -0.8235 | 0.0109 | -0.0384 | -75.5505
-7 | -0.7757 | 0.01009 | -0.0346 | -76.8781
-6.5 | -0.7287 | 0.00935 | -0.0306 | -77.9358
-6 | -0.6792 | 0.00872 | -0.0269 | -77.8899
-5.5 | -0.6323 | 0.00804 | -0.0227 | -78.6443
-5 | -0.5776 | 0.00754 | -0.0199 | -76.6048
-4.5 | -0.5333 | 0.00676 | -0.0154 | -78.8905
-4 | -0.4806 | 0.00614 | -0.0125 | -78.2736
-3.5 | -0.4217 | 0.00564 | -0.0109 | -74.7695
-3 | -0.3658 | 0.00539 | -0.0083 | -67.8664
-2.5 | -0.305 | 0.00524 | -0.0068 | -58.2061
-2 | -0.246 | 0.00508 | -0.005 | -48.4252
-1.5 | -0.184 | 0.00502 | -0.0038 | -36.6534
-1 | -0.1227 | 0.00499 | -0.0025 | -24.5892
-0.5 | -0.0609 | 0.00494 | -0.0013 | -12.3279
0 | 0 | 0.00494 | 0 | 0
0.5 | 0.0613 | 0.00493 | 0.0012 | 12.4341
1 | 0.1231 | 0.00497 | 0.0024 | 24.7686
1.5 | 0.1845 | 0.00501 | 0.0037 | 36.8263
2 | 0.2454 | 0.00509 | 0.0051 | 48.2122
2.5 | 0.3056 | 0.00523 | 0.0067 | 58.4321
3 | 0.3614 | 0.00549 | 0.0091 | 65.8288
3.5 | 0.4179 | 0.00573 | 0.0115 | 72.9319
4 | 0.4814 | 0.00612 | 0.0124 | 78.6601
4.5 | 0.5259 | 0.00696 | 0.0167 | 75.5603
5 | 0.5737 | 0.00765 | 0.0206 | 74.9935
5.5 | 0.6258 | 0.00822 | 0.0238 | 76.1314
6 | 0.678 | 0.00876 | 0.027 | 77.3973
6.5 | 0.7242 | 0.00948 | 0.0313 | 76.3924
7 | 0.775 | 0.01013 | 0.0347 | 76.5054
7.5 | 0.8219 | 0.01097 | 0.0385 | 74.9225
8 | 0.8692 | 0.01191 | 0.0421 | 72.9807
8.5 | 0.9069 | 0.01337 | 0.0465 | 67.831
9 | 0.9519 | 0.01476 | 0.0497 | 64.4919
9.5 | 0.9869 | 0.01679 | 0.0534 | 58.779
10.5 | 1.0634 | 0.0211 | 0.0597 | 50.3981
11 | 1.0948 | 0.02382 | 0.0629 | 45.9614
11.5 | 1.1169 | 0.02722 | 0.066 | 41.0323
12.5 | 1.1627 | 0.03574 | 0.0693 | 32.5322
13 | 1.1561 | 0.04337 | 0.0678 | 26.6567
13.5 | 1.1398 | 0.05043 | 0.0689 | 22.6016
14 | 1.1221 | 0.05811 | 0.0686 | 19.3099
14.5 | 1.0879 | 0.06776 | 0.0665 | 16.0552
15 | 1.0482 | 0.07867 | 0.0625 | 13.324
15.5 | 1.0182 | 0.0893 | 0.058 | 11.402
16 | 0.9915 | 0.10015 | 0.0528 | 9.9001
16.5 | 0.9609 | 0.11197 | 0.0464 | 8.5818
17 | 0.9355 | 0.1236 | 0.0399 | 7.5688
17.5 | 0.9081 | 0.13597 | 0.0325 | 6.6787

## 89. Re 7M Mach 0.00 (1)
BIGFOIL.COM POLAR EXPORT
NACA63A018
NACA63A018 |  |  |  | Cl Max: | 1.385 | at alpha= | 15 | deg
JavaFoil+Calcfoil stall+Eppler ext transition |  |  |  | L/D Max: | 95.195 | at alpha= | 8.5 | deg
Re: | 7000000 |  |  | Cd Min: | 0.00555 | at alpha= | -0.5 | deg
Mach: | 0 |  |  | Cl=0 at alpha= | 0 | deg
|  |  |  | @ Cl=0.1, Cd= | 0.0055741
|  |  |  | @ Cl=0.4, Cd= | 0.0059235
|  |  |  | @ Cl=0.6, Cd= | 0.0073146
alpha (deg) | Cl | Cd | Cm | Cl/Cd
-20 | -1.242 | 0.0607 | 0.03 | -20.466
-19.5 | -1.27 | 0.05396 | 0.03 | -23.54
-19 | -1.294 | 0.04881 | 0.029 | -26.515
-18.5 | -1.317 | 0.04405 | 0.029 | -29.893
-18 | -1.336 | 0.04022 | 0.028 | -33.21
-17.5 | -1.353 | 0.03643 | 0.028 | -37.135
-17 | -1.366 | 0.03337 | 0.027 | -40.938
-16.5 | -1.376 | 0.03079 | 0.027 | -44.68
-16 | -1.382 | 0.02831 | 0.026 | -48.827
-15.5 | -1.385 | 0.02618 | 0.026 | -52.901
-15 | -1.385 | 0.02404 | 0.025 | -57.609
-14.5 | -1.379 | 0.0223 | 0.024 | -61.855
-14 | -1.369 | 0.02064 | 0.024 | -66.351
-13.5 | -1.355 | 0.01922 | 0.023 | -70.52
-13 | -1.337 | 0.01793 | 0.022 | -74.573
-12.5 | -1.316 | 0.01675 | 0.022 | -78.569
-12 | -1.291 | 0.01578 | 0.021 | -81.801
-11.5 | -1.261 | 0.01491 | 0.02 | -84.571
-11 | -1.227 | 0.01415 | 0.019 | -86.696
-10.5 | -1.189 | 0.0135 | 0.019 | -88.111
-10 | -1.148 | 0.01286 | 0.018 | -89.272
-9.5 | -1.105 | 0.01226 | 0.017 | -90.095
-9 | -1.058 | 0.01169 | 0.016 | -90.527
-8.5 | -1.019 | 0.0107 | 0.015 | -95.195
-8 | -0.966 | 0.01015 | 0.015 | -95.193
-7.5 | -0.912 | 0.01014 | 0.014 | -89.922
-7 | -0.856 | 0.00955 | 0.013 | -89.626
-6.5 | -0.798 | 0.00911 | 0.012 | -87.677
-6 | -0.74 | 0.00853 | 0.011 | -86.758
-5.5 | -0.681 | 0.00815 | 0.01 | -83.543
-5 | -0.62 | 0.00759 | 0.009 | -81.682
-4.5 | -0.559 | 0.00675 | 0.008 | -82.877
-4 | -0.498 | 0.0065 | 0.007 | -76.573
-3.5 | -0.436 | 0.00597 | 0.006 | -73.064
-3 | -0.374 | 0.00589 | 0.006 | -63.447
-2.5 | -0.312 | 0.00582 | 0.005 | -53.608
-2 | -0.25 | 0.00575 | 0.004 | -43.392
-1.5 | -0.187 | 0.00563 | 0.003 | -33.252
-1 | -0.125 | 0.00559 | 0.002 | -22.341
-0.5 | -0.062 | 0.00555 | 0.001 | -11.258
0 | 0 | 0.00556 | 0 | 0
0.5 | 0.062 | 0.00555 | -0.001 | 11.258
1 | 0.125 | 0.00559 | -0.002 | 22.341
1.5 | 0.187 | 0.00563 | -0.003 | 33.252
2 | 0.25 | 0.00575 | -0.004 | 43.392
2.5 | 0.312 | 0.00582 | -0.005 | 53.608
3 | 0.374 | 0.00589 | -0.006 | 63.447
3.5 | 0.436 | 0.00597 | -0.006 | 73.064
4 | 0.498 | 0.0065 | -0.007 | 76.573
4.5 | 0.559 | 0.00675 | -0.008 | 82.877
5 | 0.62 | 0.00759 | -0.009 | 81.682
5.5 | 0.681 | 0.00815 | -0.01 | 83.548
6 | 0.74 | 0.00853 | -0.011 | 86.764
6.5 | 0.799 | 0.00911 | -0.012 | 87.685
7 | 0.856 | 0.00955 | -0.013 | 89.633
7.5 | 0.912 | 0.01014 | -0.014 | 89.934
8 | 0.966 | 0.01015 | -0.015 | 95.193
8.5 | 1.019 | 0.0107 | -0.015 | 95.195
9 | 1.058 | 0.01169 | -0.016 | 90.527
9.5 | 1.105 | 0.01226 | -0.017 | 90.095
10 | 1.148 | 0.01286 | -0.018 | 89.272
10.5 | 1.189 | 0.0135 | -0.019 | 88.111
11 | 1.227 | 0.01415 | -0.019 | 86.696
11.5 | 1.261 | 0.01491 | -0.02 | 84.571
12 | 1.291 | 0.01578 | -0.021 | 81.801
12.5 | 1.316 | 0.01675 | -0.022 | 78.569
13 | 1.337 | 0.01793 | -0.022 | 74.573
13.5 | 1.355 | 0.01922 | -0.023 | 70.52
14 | 1.369 | 0.02064 | -0.024 | 66.351
14.5 | 1.379 | 0.0223 | -0.024 | 61.855
15 | 1.385 | 0.02404 | -0.025 | 57.609
15.5 | 1.385 | 0.02618 | -0.026 | 52.901
16 | 1.382 | 0.02831 | -0.026 | 48.827
16.5 | 1.376 | 0.03079 | -0.027 | 44.68
17 | 1.366 | 0.03337 | -0.027 | 40.938
17.5 | 1.353 | 0.03643 | -0.028 | 37.135
18 | 1.336 | 0.04022 | -0.028 | 33.21
18.5 | 1.317 | 0.04405 | -0.029 | 29.893
19 | 1.294 | 0.04881 | -0.029 | 26.515
19.5 | 1.27 | 0.05396 | -0.03 | 23.54
20 | 1.242 | 0.0607 | -0.03 | 20.466

## 90. Re 7M Mach 0.00 (2)
BIGFOIL.COM POLAR EXPORT
NACA63A018
NACA63A018 |  |  |  | Cl Max: | 1.5292 | at alpha= | 20 | deg
XFOIL ncrit=9 |  |  |  | L/D Max: | 95.0672 | at alpha= | 9 | deg
Re: | 7000000 |  |  | Cd Min: | 0.05017 | at alpha= | 20 | deg
Mach: | 0 |  |  | Cl=0 at alpha= | -0.0030731 | deg
|  |  |  | @ Cl=0.1, Cd= | 0.0045989
|  |  |  | @ Cl=0.4, Cd= | 0.0054581
|  |  |  | @ Cl=0.6, Cd= | 0.0071763
alpha (deg) | Cl | Cd | Cm | Cl/Cd
-20 | -1.5331 | 0.04954 | -0.0417 | -30.9467
-19.5 | -1.5248 | 0.04535 | -0.0418 | -33.6229
-19 | -1.5149 | 0.04144 | -0.0417 | -36.5565
-18.5 | -1.5077 | 0.03748 | -0.0412 | -40.2268
-18 | -1.4925 | 0.03432 | -0.0405 | -43.4878
-17.5 | -1.4781 | 0.03124 | -0.0395 | -47.3143
-17 | -1.4597 | 0.02861 | -0.0384 | -51.0206
-16.5 | -1.4395 | 0.02623 | -0.037 | -54.8799
-16 | -1.4184 | 0.02402 | -0.0355 | -59.0508
-15.5 | -1.3942 | 0.02213 | -0.0338 | -63.0005
-15 | -1.3739 | 0.02011 | -0.0314 | -68.3192
-14.5 | -1.3517 | 0.01839 | -0.0288 | -73.5019
-14 | -1.3291 | 0.01693 | -0.0256 | -78.5056
-13 | -1.2238 | 0.01471 | -0.0299 | -83.1951
-12.5 | -1.194 | 0.01376 | -0.0267 | -86.7733
-12 | -1.1613 | 0.01298 | -0.0241 | -89.4684
-11.5 | -1.1225 | 0.01237 | -0.0223 | -90.7437
-11 | -1.0852 | 0.0117 | -0.0201 | -92.7521
-10.5 | -1.0436 | 0.0112 | -0.0183 | -93.1786
-10 | -1.0059 | 0.01057 | -0.0158 | -95.1656
-9.5 | -0.9633 | 0.01012 | -0.0139 | -95.1877
-9 | -0.9186 | 0.00969 | -0.0123 | -94.7988
-8.5 | -0.8738 | 0.00926 | -0.0106 | -94.3629
-8 | -0.8267 | 0.00893 | -0.0093 | -92.5756
-7.5 | -0.7837 | 0.00853 | -0.0072 | -91.8757
-7 | -0.7374 | 0.00819 | -0.0055 | -90.0366
-6.5 | -0.6881 | 0.00779 | -0.0046 | -88.3312
-6 | -0.6373 | 0.00743 | -0.004 | -85.7739
-5.5 | -0.5888 | 0.00695 | -0.0029 | -84.7194
-4.5 | -0.4867 | 0.00607 | -0.0018 | -80.1812
-4 | -0.4297 | 0.00568 | -0.0024 | -75.6514
-3.5 | -0.3758 | 0.00526 | -0.0025 | -71.4449
-3 | -0.3235 | 0.00504 | -0.0019 | -64.1865
-2.5 | -0.2709 | 0.00485 | -0.0014 | -55.8557
-2 | -0.217 | 0.00475 | -0.0011 | -45.6842
-1.5 | -0.1633 | 0.00464 | -0.0007 | -35.194
-1 | -0.1088 | 0.0046 | -0.0005 | -23.6522
-0.5 | -0.0539 | 0.00458 | -0.0003 | -11.7686
1 | 0.1088 | 0.0046 | 0.0005 | 23.6522
1.5 | 0.163 | 0.00465 | 0.0008 | 35.0538
2 | 0.2168 | 0.00475 | 0.0011 | 45.6421
2.5 | 0.2708 | 0.00485 | 0.0014 | 55.8351
3 | 0.3217 | 0.0051 | 0.0023 | 63.0784
3.5 | 0.3748 | 0.0053 | 0.0027 | 70.717
4 | 0.4306 | 0.00565 | 0.0023 | 76.2124
4.5 | 0.4832 | 0.00625 | 0.0024 | 77.312
5 | 0.5343 | 0.00669 | 0.0029 | 79.8655
5.5 | 0.5863 | 0.00707 | 0.0033 | 82.9279
6.5 | 0.6868 | 0.00785 | 0.0049 | 87.4904
7 | 0.738 | 0.00818 | 0.0054 | 90.22
7.5 | 0.7828 | 0.00856 | 0.0073 | 91.4486
8.5 | 0.873 | 0.0093 | 0.0108 | 93.871
9 | 0.9193 | 0.00967 | 0.0121 | 95.0672
9.5 | 0.9611 | 0.01021 | 0.0142 | 94.1332
10 | 1.0055 | 0.0106 | 0.0158 | 94.8585
10.5 | 1.0461 | 0.01113 | 0.0179 | 93.9892
11 | 1.0858 | 0.0117 | 0.02 | 92.8034
11.5 | 1.1201 | 0.01249 | 0.0226 | 89.6797
12 | 1.1611 | 0.01302 | 0.0241 | 89.1782
12.5 | 1.1955 | 0.01374 | 0.0264 | 87.0087
13 | 1.2422 | 0.01459 | 0.026 | 85.1405
14 | 1.3219 | 0.01732 | 0.0264 | 76.3222
14.5 | 1.3496 | 0.01854 | 0.0289 | 72.794
15 | 1.3729 | 0.02022 | 0.0314 | 67.8981
15.5 | 1.3965 | 0.02205 | 0.0335 | 63.3333
16 | 1.4206 | 0.02394 | 0.0351 | 59.34
16.5 | 1.4404 | 0.02627 | 0.0368 | 54.8306
17 | 1.4612 | 0.0286 | 0.0381 | 51.0909
17.5 | 1.4789 | 0.03131 | 0.0392 | 47.2341
18 | 1.4898 | 0.03469 | 0.0403 | 42.9461
18.5 | 1.507 | 0.0377 | 0.0409 | 39.9735
19 | 1.5077 | 0.04231 | 0.0415 | 35.6346
19.5 | 1.5219 | 0.04586 | 0.0415 | 33.1858
20 | 1.5292 | 0.05017 | 0.0413 | 30.4804

## 91. Re 7M Mach 0.10 (1)
BIGFOIL.COM POLAR EXPORT
NACA63A018
NACA63A018 |  |  |  | Cl Max: | 1.37 | at alpha= | 15 | deg
JavaFoil+Calcfoil stall+Eppler ext transition |  |  |  | L/D Max: | 94.577 | at alpha= | 8 | deg
Re: | 7000000 |  |  | Cd Min: | 0.00555 | at alpha= | -0.5 | deg
Mach: | 0.1 |  |  | Cl=0 at alpha= | 0 | deg
|  |  |  | @ Cl=0.1, Cd= | 0.0055739
|  |  |  | @ Cl=0.4, Cd= | 0.0059371
|  |  |  | @ Cl=0.6, Cd= | 0.0072933
alpha (deg) | Cl | Cd | Cm | Cl/Cd
-20 | -1.185 | 0.06553 | 0.03 | -18.088
-19.5 | -1.216 | 0.05879 | 0.03 | -20.69
-19 | -1.247 | 0.05204 | 0.029 | -23.969
-18.5 | -1.274 | 0.04677 | 0.029 | -27.242
-18 | -1.298 | 0.04219 | 0.028 | -30.775
-17.5 | -1.32 | 0.03809 | 0.028 | -34.651
-17 | -1.337 | 0.03457 | 0.027 | -38.692
-16.5 | -1.351 | 0.03189 | 0.027 | -42.362
-16 | -1.361 | 0.02927 | 0.026 | -46.507
-15.5 | -1.367 | 0.02702 | 0.026 | -50.606
-15 | -1.37 | 0.02491 | 0.025 | -54.995
-14.5 | -1.368 | 0.0229 | 0.024 | -59.732
-14 | -1.36 | 0.02122 | 0.024 | -64.11
-13.5 | -1.349 | 0.01968 | 0.023 | -68.523
-13 | -1.333 | 0.01831 | 0.022 | -72.788
-12.5 | -1.313 | 0.01713 | 0.022 | -76.67
-12 | -1.289 | 0.01606 | 0.021 | -80.302
-11.5 | -1.261 | 0.01514 | 0.02 | -83.302
-11 | -1.228 | 0.01432 | 0.019 | -85.779
-10.5 | -1.191 | 0.01366 | 0.019 | -87.195
-10 | -1.151 | 0.01301 | 0.018 | -88.496
-9.5 | -1.108 | 0.0124 | 0.017 | -89.315
-9 | -1.062 | 0.0118 | 0.016 | -89.93
-8.5 | -1.016 | 0.01087 | 0.015 | -93.406
-8 | -0.97 | 0.01026 | 0.015 | -94.577
-7.5 | -0.916 | 0.01019 | 0.014 | -89.863
-7 | -0.86 | 0.00966 | 0.013 | -88.971
-6.5 | -0.802 | 0.00914 | 0.012 | -87.775
-6 | -0.744 | 0.00856 | 0.011 | -86.895
-5.5 | -0.684 | 0.00817 | 0.01 | -83.688
-5 | -0.623 | 0.00761 | 0.009 | -81.884
-4.5 | -0.562 | 0.00677 | 0.008 | -83.051
-4 | -0.5 | 0.00652 | 0.007 | -76.755
-3.5 | -0.438 | 0.00598 | 0.006 | -73.294
-3 | -0.376 | 0.00591 | 0.006 | -63.652
-2.5 | -0.313 | 0.00583 | 0.005 | -53.786
-2 | -0.251 | 0.00576 | 0.004 | -43.54
-1.5 | -0.188 | 0.00564 | 0.003 | -33.371
-1 | -0.125 | 0.00559 | 0.002 | -22.429
-0.5 | -0.063 | 0.00555 | 0.001 | -11.3
0 | 0 | 0.00557 | 0 | 0
0.5 | 0.063 | 0.00555 | -0.001 | 11.3
1 | 0.125 | 0.00559 | -0.002 | 22.429
1.5 | 0.188 | 0.00564 | -0.003 | 33.371
2 | 0.251 | 0.00576 | -0.004 | 43.54
2.5 | 0.313 | 0.00583 | -0.005 | 53.786
3 | 0.376 | 0.00591 | -0.006 | 63.652
3.5 | 0.438 | 0.00598 | -0.006 | 73.294
4 | 0.5 | 0.00652 | -0.007 | 76.755
4.5 | 0.562 | 0.00677 | -0.008 | 83.051
5 | 0.623 | 0.00761 | -0.009 | 81.884
5.5 | 0.684 | 0.00817 | -0.01 | 83.693
6 | 0.744 | 0.00856 | -0.011 | 86.901
6.5 | 0.802 | 0.00914 | -0.012 | 87.783
7 | 0.86 | 0.00966 | -0.013 | 88.979
7.5 | 0.916 | 0.01019 | -0.014 | 89.874
8 | 0.97 | 0.01026 | -0.015 | 94.577
8.5 | 1.016 | 0.01087 | -0.015 | 93.406
9 | 1.062 | 0.0118 | -0.016 | 89.93
9.5 | 1.108 | 0.0124 | -0.017 | 89.315
10 | 1.151 | 0.01301 | -0.018 | 88.496
10.5 | 1.191 | 0.01366 | -0.019 | 87.195
11 | 1.228 | 0.01432 | -0.019 | 85.779
11.5 | 1.261 | 0.01514 | -0.02 | 83.302
12 | 1.289 | 0.01606 | -0.021 | 80.302
12.5 | 1.313 | 0.01713 | -0.022 | 76.67
13 | 1.333 | 0.01831 | -0.022 | 72.788
13.5 | 1.349 | 0.01968 | -0.023 | 68.523
14 | 1.36 | 0.02122 | -0.024 | 64.11
14.5 | 1.368 | 0.0229 | -0.024 | 59.732
15 | 1.37 | 0.02477 | -0.025 | 55.322
15.5 | 1.367 | 0.02702 | -0.026 | 50.606
16 | 1.361 | 0.02941 | -0.026 | 46.278
16.5 | 1.351 | 0.03189 | -0.027 | 42.362
17 | 1.337 | 0.03464 | -0.027 | 38.602
17.5 | 1.32 | 0.03809 | -0.028 | 34.651
18 | 1.297 | 0.04259 | -0.028 | 30.465
18.5 | 1.274 | 0.04677 | -0.029 | 27.242
19 | 1.247 | 0.05237 | -0.029 | 23.802
19.5 | 1.216 | 0.05879 | -0.03 | 20.69
20 | 1.184 | 0.06635 | -0.03 | 17.847

## 92. Re 7M Mach 0.10 (2)
BIGFOIL.COM POLAR EXPORT
NACA63A018
NACA63A018 |  |  |  | Cl Max: | 1.5169 | at alpha= | 20 | deg
XFOIL ncrit=9 |  |  |  | L/D Max: | 94.6817 | at alpha= | 9 | deg
Re: | 7000000 |  |  | Cd Min: | 0.05337 | at alpha= | 20 | deg
Mach: | 0.1 |  |  | Cl=0 at alpha= | -0.0036697 | deg
|  |  |  | @ Cl=0.1, Cd= | 0.0046089
|  |  |  | @ Cl=0.4, Cd= | 0.0054602
|  |  |  | @ Cl=0.6, Cd= | 0.0071791
alpha (deg) | Cl | Cd | Cm | Cl/Cd
-20 | -1.5185 | 0.05295 | -0.0433 | -28.678
-19.5 | -1.5132 | 0.04833 | -0.0435 | -31.3097
-19 | -1.5052 | 0.04405 | -0.0436 | -34.1703
-18.5 | -1.5018 | 0.0396 | -0.0431 | -37.9242
-18 | -1.4868 | 0.03627 | -0.0425 | -40.9926
-17.5 | -1.4738 | 0.03291 | -0.0416 | -44.7827
-17 | -1.4569 | 0.03005 | -0.0405 | -48.4825
-16.5 | -1.4378 | 0.02745 | -0.0391 | -52.3789
-16 | -1.4176 | 0.02508 | -0.0375 | -56.5231
-15.5 | -1.394 | 0.02305 | -0.0358 | -60.4772
-15 | -1.3725 | 0.021 | -0.0336 | -65.3571
-14.5 | -1.3512 | 0.01911 | -0.031 | -70.7064
-14 | -1.3286 | 0.01753 | -0.028 | -75.7901
-13.5 | -1.2875 | 0.01628 | -0.0278 | -79.0848
-13 | -1.2451 | 0.01493 | -0.0277 | -83.3958
-12.5 | -1.196 | 0.01406 | -0.0285 | -85.064
-12 | -1.1627 | 0.01325 | -0.026 | -87.7509
-11.5 | -1.1239 | 0.0126 | -0.0241 | -89.1984
-11 | -1.087 | 0.01188 | -0.0218 | -91.4983
-10.5 | -1.0459 | 0.01133 | -0.0198 | -92.3124
-10 | -1.0083 | 0.01068 | -0.0172 | -94.4101
-9.5 | -0.9656 | 0.01021 | -0.0152 | -94.5739
-9 | -0.9214 | 0.00976 | -0.0134 | -94.4057
-8.5 | -0.8761 | 0.00933 | -0.0117 | -93.9014
-8 | -0.8288 | 0.00898 | -0.0104 | -92.294
-7.5 | -0.7847 | 0.00857 | -0.0083 | -91.5636
-7 | -0.7394 | 0.00824 | -0.0064 | -89.733
-6.5 | -0.6907 | 0.00783 | -0.0052 | -88.212
-6 | -0.6397 | 0.00747 | -0.0045 | -85.6359
-5.5 | -0.5913 | 0.00698 | -0.0033 | -84.7135
-5 | -0.538 | 0.00665 | -0.003 | -80.9023
-4.5 | -0.4887 | 0.00609 | -0.0021 | -80.2463
-4 | -0.4319 | 0.0057 | -0.0026 | -75.7719
-3.5 | -0.3777 | 0.00527 | -0.0026 | -71.6698
-3 | -0.325 | 0.00505 | -0.002 | -64.3564
-2.5 | -0.2722 | 0.00485 | -0.0015 | -56.1237
-2 | -0.218 | 0.00475 | -0.0012 | -45.8947
-1.5 | -0.1642 | 0.00464 | -0.0008 | -35.3879
-1 | -0.1093 | 0.00461 | -0.0005 | -23.7093
-0.5 | -0.0541 | 0.00459 | -0.0004 | -11.7865
1 | 0.1094 | 0.00461 | 0.0005 | 23.731
1.5 | 0.1638 | 0.00466 | 0.0008 | 35.1502
2 | 0.2178 | 0.00476 | 0.0012 | 45.7563
2.5 | 0.2722 | 0.00486 | 0.0015 | 56.0082
3 | 0.3231 | 0.00511 | 0.0024 | 63.229
3.5 | 0.3766 | 0.00531 | 0.0028 | 70.9228
4 | 0.4327 | 0.00567 | 0.0025 | 76.3139
4.5 | 0.4851 | 0.00627 | 0.0027 | 77.3684
5 | 0.5364 | 0.00672 | 0.0033 | 79.8214
5.5 | 0.5887 | 0.00709 | 0.0038 | 83.0324
6 | 0.6394 | 0.00749 | 0.0045 | 85.3672
6.5 | 0.6893 | 0.0079 | 0.0055 | 87.2532
7 | 0.7402 | 0.00822 | 0.0062 | 90.0487
7.5 | 0.7837 | 0.00861 | 0.0085 | 91.0221
8 | 0.8295 | 0.00897 | 0.0102 | 92.4749
8.5 | 0.8757 | 0.00936 | 0.0118 | 93.5577
9 | 0.9222 | 0.00974 | 0.0132 | 94.6817
9.5 | 0.9635 | 0.0103 | 0.0155 | 93.5437
10 | 1.0073 | 0.01073 | 0.0173 | 93.877
10.5 | 1.0474 | 0.0113 | 0.0195 | 92.6903
11 | 1.0876 | 0.01188 | 0.0216 | 91.5488
11.5 | 1.1218 | 0.01271 | 0.0243 | 88.2612
12 | 1.162 | 0.01332 | 0.026 | 87.2372
12.5 | 1.1971 | 0.01405 | 0.0283 | 85.2028
13 | 1.2476 | 0.015 | 0.0271 | 83.1733
14 | 1.3217 | 0.01791 | 0.0286 | 73.7968
14.5 | 1.3483 | 0.01931 | 0.0312 | 69.8239
15 | 1.3731 | 0.02102 | 0.0335 | 65.3235
15.5 | 1.3956 | 0.02302 | 0.0356 | 60.6255
16 | 1.4195 | 0.02503 | 0.0373 | 56.7119
16.5 | 1.4384 | 0.02751 | 0.0389 | 52.2864
17 | 1.4576 | 0.03011 | 0.0402 | 48.4092
17.5 | 1.4749 | 0.03297 | 0.0413 | 44.7346
18 | 1.4831 | 0.03673 | 0.0423 | 40.3784
18.5 | 1.4999 | 0.03994 | 0.0428 | 37.5538
19 | 1.4984 | 0.04491 | 0.0433 | 33.3645
19.5 | 1.5099 | 0.04889 | 0.0431 | 30.8836
20 | 1.5169 | 0.05337 | 0.0428 | 28.4223

## 93. Re 7M Mach 0.25 (1)
BIGFOIL.COM POLAR EXPORT
NACA63A018
NACA63A018 |  |  |  | Cl Max: | 1.29 | at alpha= | 13 | deg
JavaFoil+Calcfoil stall+Eppler ext transition |  |  |  | L/D Max: | 91.805 | at alpha= | 7.5 | deg
Re: | 7000000 |  |  | Cd Min: | 0.00556 | at alpha= | 0 | deg
Mach: | 0.25 |  |  | Cl=0 at alpha= | 0 | deg
|  |  |  | @ Cl=0.1, Cd= | 0.0056445
|  |  |  | @ Cl=0.4, Cd= | 0.0059819
|  |  |  | @ Cl=0.6, Cd= | 0.0072432
alpha (deg) | Cl | Cd | Cm | Cl/Cd
-18.5 | -0.89 | 0.08775 | 0.027 | -10.139
-18 | -0.962 | 0.07061 | 0.027 | -13.622
-17.5 | -1.027 | 0.05847 | 0.027 | -17.564
-17 | -1.087 | 0.04884 | 0.027 | -22.254
-16.5 | -1.138 | 0.04227 | 0.027 | -26.929
-16 | -1.182 | 0.03747 | 0.026 | -31.549
-15.5 | -1.22 | 0.03298 | 0.026 | -36.993
-15 | -1.249 | 0.03006 | 0.025 | -41.534
-14.5 | -1.27 | 0.02723 | 0.025 | -46.649
-14 | -1.283 | 0.02489 | 0.024 | -51.539
-13.5 | -1.29 | 0.02268 | 0.024 | -56.86
-13 | -1.29 | 0.02082 | 0.023 | -61.94
-12.5 | -1.283 | 0.0193 | 0.022 | -66.486
-12 | -1.271 | 0.0179 | 0.021 | -70.995
-11.5 | -1.253 | 0.01664 | 0.021 | -75.266
-11 | -1.229 | 0.01557 | 0.02 | -78.915
-10.5 | -1.199 | 0.01467 | 0.019 | -81.72
-10 | -1.163 | 0.0139 | 0.018 | -83.667
-9.5 | -1.123 | 0.0132 | 0.017 | -85.108
-9 | -1.079 | 0.01252 | 0.017 | -86.196
-8.5 | -1.031 | 0.01189 | 0.016 | -86.77
-8 | -0.983 | 0.01088 | 0.015 | -90.328
-7.5 | -0.937 | 0.0102 | 0.014 | -91.866
-7 | -0.881 | 0.01014 | 0.013 | -86.873
-6.5 | -0.823 | 0.00958 | 0.012 | -85.842
-6 | -0.763 | 0.00897 | 0.011 | -85.096
-5.5 | -0.702 | 0.00843 | 0.01 | -83.324
-5 | -0.64 | 0.00784 | 0.009 | -81.629
-4.5 | -0.577 | 0.00686 | 0.009 | -84.129
-4 | -0.514 | 0.00658 | 0.008 | -78.15
-3.5 | -0.45 | 0.00604 | 0.007 | -74.472
-3 | -0.386 | 0.00596 | 0.006 | -64.775
-2.5 | -0.322 | 0.00588 | 0.005 | -54.747
-2 | -0.258 | 0.00581 | 0.004 | -44.36
-1.5 | -0.193 | 0.00575 | 0.003 | -33.632
-1 | -0.129 | 0.00564 | 0.002 | -22.867
-0.5 | -0.064 | 0.0056 | 0.001 | -11.519
0 | 0 | 0.00556 | 0 | 0
0.5 | 0.064 | 0.00565 | -0.001 | 11.412
1 | 0.129 | 0.00564 | -0.002 | 22.863
1.5 | 0.193 | 0.00569 | -0.003 | 34.005
2 | 0.258 | 0.00581 | -0.004 | 44.36
2.5 | 0.322 | 0.00588 | -0.005 | 54.786
3 | 0.386 | 0.00596 | -0.006 | 64.775
3.5 | 0.45 | 0.00606 | -0.007 | 74.333
4 | 0.514 | 0.00661 | -0.008 | 77.723
4.5 | 0.577 | 0.0069 | -0.009 | 83.711
5 | 0.64 | 0.00784 | -0.009 | 81.689
5.5 | 0.702 | 0.00845 | -0.01 | 83.058
6 | 0.763 | 0.00895 | -0.011 | 85.252
6.5 | 0.823 | 0.00956 | -0.012 | 86.061
7 | 0.881 | 0.01012 | -0.013 | 87.038
7.5 | 0.937 | 0.01021 | -0.014 | 91.805
8 | 0.983 | 0.0109 | -0.015 | 90.2
8.5 | 1.031 | 0.0119 | -0.016 | 86.648
9 | 1.079 | 0.01249 | -0.017 | 86.346
9.5 | 1.123 | 0.0132 | -0.017 | 85.09
10 | 1.163 | 0.0139 | -0.018 | 83.684
10.5 | 1.199 | 0.01468 | -0.019 | 81.655
11 | 1.229 | 0.01557 | -0.02 | 78.902
11.5 | 1.253 | 0.01664 | -0.021 | 75.27
12 | 1.271 | 0.0179 | -0.021 | 70.998
12.5 | 1.283 | 0.0193 | -0.022 | 66.464
13 | 1.29 | 0.02084 | -0.023 | 61.88
13.5 | 1.289 | 0.02271 | -0.024 | 56.787
14 | 1.283 | 0.0249 | -0.024 | 51.503
14.5 | 1.27 | 0.02721 | -0.025 | 46.687
15 | 1.249 | 0.03002 | -0.025 | 41.596
15.5 | 1.22 | 0.03305 | -0.026 | 36.905
16 | 1.183 | 0.03688 | -0.027 | 32.087
16.5 | 1.138 | 0.0423 | -0.027 | 26.91
17 | 1.085 | 0.04969 | -0.027 | 21.838
17.5 | 1.027 | 0.05833 | -0.027 | 17.611
18 | 0.964 | 0.06903 | -0.027 | 13.965

## 94. Re 7M Mach 0.25 (2)
BIGFOIL.COM POLAR EXPORT
NACA63A018
NACA63A018 |  |  |  | Cl Max: | 1.4449 | at alpha= | 18.5 | deg
XFOIL ncrit=9 |  |  |  | L/D Max: | 91.3294 | at alpha= | 9 | deg
Re: | 7000000 |  |  | Cd Min: | 0.07497 | at alpha= | 20 | deg
Mach: | 0.25 |  |  | Cl=0 at alpha= | -0.0038737 | deg
|  |  |  | @ Cl=0.1, Cd= | 0.0046407
|  |  |  | @ Cl=0.4, Cd= | 0.005472
|  |  |  | @ Cl=0.6, Cd= | 0.0072736
alpha (deg) | Cl | Cd | Cm | Cl/Cd
-20 | -1.4471 | 0.07154 | -0.0487 | -20.2278
-19.5 | -1.4495 | 0.06521 | -0.0501 | -22.2282
-19 | -1.4483 | 0.0594 | -0.0511 | -24.3822
-18.5 | -1.4484 | 0.05368 | -0.0517 | -26.9821
-18 | -1.4431 | 0.04865 | -0.0517 | -29.6629
-17.5 | -1.4379 | 0.04379 | -0.0514 | -32.8363
-17 | -1.4332 | 0.03915 | -0.0507 | -36.6079
-16.5 | -1.4193 | 0.03545 | -0.0496 | -40.0367
-16 | -1.4053 | 0.03194 | -0.0482 | -43.9981
-15.5 | -1.3863 | 0.02898 | -0.0465 | -47.8364
-15 | -1.3672 | 0.0262 | -0.0444 | -52.1832
-14.5 | -1.3429 | 0.02392 | -0.0423 | -56.1413
-14 | -1.3228 | 0.02157 | -0.0395 | -61.3259
-13.5 | -1.299 | 0.01965 | -0.0364 | -66.1069
-13 | -1.2585 | 0.01769 | -0.0361 | -71.1419
-12.5 | -1.2032 | 0.01614 | -0.0382 | -74.5477
-12 | -1.1689 | 0.01507 | -0.0357 | -77.5647
-11.5 | -1.1309 | 0.01407 | -0.0335 | -80.3767
-11 | -1.0953 | 0.01304 | -0.0308 | -83.9954
-10.5 | -1.0546 | 0.01229 | -0.0284 | -85.8096
-10 | -1.0173 | 0.01146 | -0.0254 | -88.7696
-9.5 | -0.9766 | 0.0108 | -0.0227 | -90.4259
-9 | -0.9335 | 0.01024 | -0.0201 | -91.1621
-8.5 | -0.8906 | 0.00969 | -0.0174 | -91.9092
-8 | -0.8426 | 0.00927 | -0.0156 | -90.8954
-7 | -0.7454 | 0.00848 | -0.012 | -87.9009
-6.5 | -0.6993 | 0.00807 | -0.0097 | -86.6543
-6 | -0.6525 | 0.00767 | -0.0075 | -85.0717
-5.5 | -0.6036 | 0.00717 | -0.0058 | -84.1841
-5 | -0.5494 | 0.00682 | -0.0052 | -80.5572
-4.5 | -0.5005 | 0.00618 | -0.0037 | -80.9871
-4 | -0.4428 | 0.00578 | -0.0039 | -76.609
-3.5 | -0.3877 | 0.00533 | -0.0036 | -72.7392
-3 | -0.3332 | 0.0051 | -0.003 | -65.3333
-2.5 | -0.2795 | 0.0049 | -0.0021 | -57.0408
-2 | -0.2239 | 0.00479 | -0.0017 | -46.7432
-1.5 | -0.1686 | 0.00469 | -0.0011 | -35.9488
-1 | -0.1119 | 0.00465 | -0.0008 | -24.0645
-0.5 | -0.0555 | 0.00465 | -0.0005 | -11.9355
1 | 0.1123 | 0.00464 | 0.0008 | 24.2026
1.5 | 0.1681 | 0.00471 | 0.0012 | 35.69
2 | 0.2237 | 0.0048 | 0.0017 | 46.6042
2.5 | 0.2794 | 0.0049 | 0.0022 | 57.0204
3 | 0.3306 | 0.00519 | 0.0035 | 63.6994
3.5 | 0.3861 | 0.00538 | 0.0039 | 71.7658
4 | 0.4435 | 0.00576 | 0.0038 | 76.9965
4.5 | 0.4952 | 0.00641 | 0.0046 | 77.2543
5 | 0.5483 | 0.00686 | 0.0054 | 79.9271
5.5 | 0.6008 | 0.00728 | 0.0063 | 82.5275
6 | 0.6519 | 0.0077 | 0.0076 | 84.6623
6.5 | 0.698 | 0.00812 | 0.01 | 85.9606
7 | 0.7466 | 0.00845 | 0.0118 | 88.355
7.5 | 0.794 | 0.00887 | 0.0138 | 89.5152
8 | 0.8425 | 0.00928 | 0.0156 | 90.7866
9 | 0.9343 | 0.01023 | 0.02 | 91.3294
9.5 | 0.9732 | 0.01093 | 0.0232 | 89.0393
10 | 1.017 | 0.01149 | 0.0254 | 88.5117
10.5 | 1.0555 | 0.01228 | 0.0282 | 85.9528
11 | 1.0963 | 0.01304 | 0.0306 | 84.0721
11.5 | 1.1306 | 0.01412 | 0.0335 | 80.0708
12 | 1.1703 | 0.01505 | 0.0354 | 77.7608
12.5 | 1.2017 | 0.01628 | 0.0382 | 73.8145
13 | 1.2573 | 0.01785 | 0.0361 | 70.437
13.5 | 1.2983 | 0.01971 | 0.0364 | 65.8701
14 | 1.3185 | 0.02187 | 0.0397 | 60.2881
14.5 | 1.3465 | 0.02376 | 0.042 | 56.6709
15 | 1.3674 | 0.02627 | 0.0443 | 52.0518
15.5 | 1.3854 | 0.02914 | 0.0464 | 47.5429
16 | 1.4058 | 0.03202 | 0.0479 | 43.9038
16.5 | 1.4188 | 0.03562 | 0.0494 | 39.8316
17 | 1.4306 | 0.03951 | 0.0504 | 36.2086
17.5 | 1.4419 | 0.04364 | 0.0511 | 33.0408
18 | 1.4347 | 0.04964 | 0.0513 | 28.9021
18.5 | 1.4449 | 0.05423 | 0.0512 | 26.6439
19 | 1.4363 | 0.06091 | 0.0503 | 23.5807
19.5 | 1.4356 | 0.06693 | 0.0492 | 21.4493
20 | 1.4194 | 0.07497 | 0.047 | 18.9329

## 95. Re 7M Mach 0.50 (1)
BIGFOIL.COM POLAR EXPORT
NACA63A018
NACA63A018 |  |  |  | Cl Max: | 1.147 | at alpha= | 20 | deg
JavaFoil+Calcfoil stall+Eppler ext transition |  |  |  | L/D Max: | 82.15 | at alpha= | 5.5 | deg
Re: | 7000000 |  |  | Cd Min: | 0.00575 | at alpha= | 0 | deg
Mach: | 0.5 |  |  | Cl=0 at alpha= | 0 | deg
|  |  |  | @ Cl=0.1, Cd= | 0.0058389
|  |  |  | @ Cl=0.4, Cd= | 0.006117
|  |  |  | @ Cl=0.6, Cd= | 0.0079162
alpha (deg) | Cl | Cd | Cm | Cl/Cd
-20 | -1.145 | 0.15162 | 0.025 | -7.552
-19.5 | -1.108 | 0.14803 | 0.023 | -7.483
-19 | -1.09 | 0.14179 | 0.024 | -7.689
-18.5 | -1.053 | 0.13737 | 0.022 | -7.664
-18 | -1.032 | 0.13379 | 0.023 | -7.717
-17.5 | -0.999 | 0.12724 | 0.021 | -7.849
-17 | -0.973 | 0.12595 | 0.021 | -7.725
-16.5 | -0.952 | 0.11211 | 0.022 | -8.494
-16 | -0.912 | 0.12038 | 0.018 | -7.575
-15.5 | -0.984 | 0.05283 | 0.028 | -18.628
-15 | -0.867 | 0.10208 | 0.02 | -8.493
-14.5 | -0.94 | 0.04156 | 0.027 | -22.609
-14 | -0.898 | 0.04506 | 0.025 | -19.933
-13.5 | -0.78 | 0.09098 | 0.017 | -8.577
-13 | -0.854 | 0.03391 | 0.025 | -25.192
-12.5 | -0.821 | 0.03356 | 0.024 | -24.469
-12 | -0.787 | 0.03328 | 0.023 | -23.658
-11.5 | -0.755 | 0.03236 | 0.022 | -23.344
-11 | -0.731 | 0.02797 | 0.021 | -26.152
-10.5 | -0.703 | 0.0256 | 0.02 | -27.447
-10 | -0.839 | 0.02196 | 0.02 | -38.19
-9.5 | -1.046 | 0.01926 | 0.019 | -54.31
-9 | -1.075 | 0.01729 | 0.018 | -62.14
-8.5 | -1.067 | 0.0158 | 0.017 | -67.559
-8 | -1.04 | 0.01458 | 0.016 | -71.336
-7.5 | -0.999 | 0.01348 | 0.015 | -74.138
-7 | -0.951 | 0.01204 | 0.014 | -78.955
-6.5 | -0.895 | 0.01127 | 0.014 | -79.432
-6 | -0.836 | 0.0106 | 0.013 | -78.873
-5.5 | -0.78 | 0.00956 | 0.012 | -81.627
-5 | -0.713 | 0.00919 | 0.011 | -77.554
-4.5 | -0.644 | 0.00835 | 0.01 | -77.075
-4 | -0.573 | 0.00762 | 0.008 | -75.238
-3.5 | -0.503 | 0.00711 | 0.007 | -70.699
-3 | -0.431 | 0.0062 | 0.006 | -69.506
-2.5 | -0.36 | 0.00612 | 0.005 | -58.758
-2 | -0.288 | 0.00604 | 0.004 | -47.665
-1.5 | -0.216 | 0.00596 | 0.003 | -36.223
-1 | -0.144 | 0.0059 | 0.002 | -24.398
-0.5 | -0.072 | 0.00579 | 0.001 | -12.44
0 | 0 | 0.00575 | 0 | 0
0.5 | 0.072 | 0.0058 | -0.001 | 12.42
1 | 0.144 | 0.0059 | -0.002 | 24.407
1.5 | 0.216 | 0.00588 | -0.003 | 36.747
2 | 0.288 | 0.00594 | -0.004 | 48.431
2.5 | 0.36 | 0.00601 | -0.005 | 59.81
3 | 0.431 | 0.0062 | -0.006 | 69.513
3.5 | 0.503 | 0.00715 | -0.007 | 70.285
4 | 0.573 | 0.00765 | -0.008 | 74.954
4.5 | 0.644 | 0.00835 | -0.01 | 77.111
5 | 0.713 | 0.00924 | -0.011 | 77.186
5.5 | 0.78 | 0.0095 | -0.012 | 82.15
6 | 0.836 | 0.01055 | -0.013 | 79.235
6.5 | 0.895 | 0.01125 | -0.014 | 79.558
7 | 0.951 | 0.01203 | -0.014 | 79.003
7.5 | 0.999 | 0.01345 | -0.015 | 74.303
8 | 1.04 | 0.01449 | -0.016 | 71.76
8.5 | 1.067 | 0.01577 | -0.017 | 67.686
9 | 1.075 | 0.01735 | -0.018 | 61.919
9.5 | 1.046 | 0.01923 | -0.019 | 54.393
10 | 0.839 | 0.02197 | -0.02 | 38.183
10.5 | 0.702 | 0.02573 | -0.02 | 27.296
11 | 0.731 | 0.02795 | -0.021 | 26.175
11.5 | 0.757 | 0.03156 | -0.022 | 23.995
12 | 0.786 | 0.03406 | -0.023 | 23.066
12.5 | 0.821 | 0.03383 | -0.024 | 24.256
13 | 0.853 | 0.03444 | -0.025 | 24.771
13.5 | 0.776 | 0.09417 | -0.017 | 8.243
14 | 0.898 | 0.04513 | -0.025 | 19.902
14.5 | 0.941 | 0.04087 | -0.027 | 23.027
15 | 0.876 | 0.09615 | -0.021 | 9.106
15.5 | 0.985 | 0.05243 | -0.028 | 18.788
16 | 0.912 | 0.11995 | -0.018 | 7.6
16.5 | 1.013 | 0.07396 | -0.027 | 13.693
17 | 0.973 | 0.12602 | -0.021 | 7.722
17.5 | 0.999 | 0.12726 | -0.021 | 7.848
18 | 1.032 | 0.13381 | -0.023 | 7.716
18.5 | 1.052 | 0.13886 | -0.022 | 7.575
19 | 1.09 | 0.14158 | -0.024 | 7.702
19.5 | 1.108 | 0.14835 | -0.023 | 7.466
20 | 1.147 | 0.15007 | -0.026 | 7.64

## 96. Re 7M Mach 0.50 (2)
BIGFOIL.COM POLAR EXPORT
NACA63A018
NACA63A018 |  |  |  | Cl Max: | 1.1751 | at alpha= | 13 | deg
XFOIL ncrit=9 |  |  |  | L/D Max: | 79.6042 | at alpha= | 6 | deg
Re: | 7000000 |  |  | Cd Min: | 0.14636 | at alpha= | 18 | deg
Mach: | 0.5 |  |  | Cl=0 at alpha= | -0.00080906 | deg
|  |  |  | @ Cl=0.1, Cd= | 0.0048486
|  |  |  | @ Cl=0.4, Cd= | 0.0056152
|  |  |  | @ Cl=0.6, Cd= | 0.0077965
alpha (deg) | Cl | Cd | Cm | Cl/Cd
-17.5 | -0.9241 | 0.13331 | -0.035 | -6.932
-17 | -0.952 | 0.12109 | -0.0424 | -7.8619
-16.5 | -0.9761 | 0.10973 | -0.0486 | -8.8955
-16 | -1.0049 | 0.09828 | -0.0546 | -10.2249
-15.5 | -1.0382 | 0.08685 | -0.0602 | -11.9539
-15 | -1.0769 | 0.07558 | -0.0649 | -14.2485
-14.5 | -1.1068 | 0.06586 | -0.0679 | -16.8053
-14 | -1.1357 | 0.05681 | -0.0696 | -19.9912
-13.5 | -1.1642 | 0.04847 | -0.0698 | -24.019
-12.5 | -1.1746 | 0.03424 | -0.0702 | -34.3049
-12 | -1.1564 | 0.02969 | -0.0688 | -38.9491
-11.5 | -1.1391 | 0.02586 | -0.0657 | -44.0487
-11 | -1.1111 | 0.02284 | -0.0625 | -48.6471
-10.5 | -1.0794 | 0.02016 | -0.0592 | -53.5417
-10 | -1.0425 | 0.01792 | -0.0559 | -58.1752
-9.5 | -1.0019 | 0.016 | -0.0526 | -62.6187
-9 | -0.9593 | 0.01436 | -0.0492 | -66.8036
-8.5 | -0.9219 | 0.01273 | -0.0451 | -72.4195
-8 | -0.8759 | 0.01162 | -0.0415 | -75.3787
-7.5 | -0.8315 | 0.01062 | -0.0374 | -78.2957
-6.5 | -0.733 | 0.00921 | -0.0299 | -79.5874
-6 | -0.6834 | 0.00859 | -0.0262 | -79.5576
-5.5 | -0.6359 | 0.00793 | -0.0221 | -80.1892
-5 | -0.5788 | 0.0075 | -0.0196 | -77.1733
-4.5 | -0.5344 | 0.00673 | -0.0152 | -79.4056
-4 | -0.4815 | 0.0062 | -0.0121 | -77.6613
-3.5 | -0.4244 | 0.00561 | -0.0102 | -75.6506
-3 | -0.3661 | 0.00534 | -0.0082 | -68.5581
-2.5 | -0.3073 | 0.00513 | -0.0063 | -59.9025
-2 | -0.2468 | 0.005 | -0.0048 | -49.36
-1.5 | -0.1848 | 0.00493 | -0.0036 | -37.4848
-1 | -0.1231 | 0.00487 | -0.0024 | -25.2772
-0.5 | -0.0617 | 0.00483 | -0.0012 | -12.7743
0 | 0.0001 | 0.0048 | 0 | 0.020833
0.5 | 0.0619 | 0.00483 | 0.0011 | 12.8157
1 | 0.1234 | 0.00486 | 0.0023 | 25.3909
1.5 | 0.1849 | 0.00493 | 0.0036 | 37.5051
2 | 0.2464 | 0.00501 | 0.0049 | 49.1816
2.5 | 0.308 | 0.00511 | 0.0061 | 60.274
3 | 0.3619 | 0.00544 | 0.009 | 66.5257
3.5 | 0.4206 | 0.00571 | 0.0109 | 73.6602
4 | 0.4832 | 0.00616 | 0.0118 | 78.4416
4.5 | 0.5251 | 0.00699 | 0.0167 | 75.1216
5 | 0.5767 | 0.00756 | 0.02 | 76.2831
5.5 | 0.6299 | 0.0081 | 0.023 | 77.7654
6 | 0.6838 | 0.00859 | 0.0261 | 79.6042
7 | 0.782 | 0.0099 | 0.0337 | 78.9899
7.5 | 0.8301 | 0.01068 | 0.0375 | 77.7247
8 | 0.8777 | 0.01158 | 0.0412 | 75.7945
8.5 | 0.9164 | 0.01296 | 0.0456 | 70.7099
9 | 0.9626 | 0.01426 | 0.0489 | 67.5035
9.5 | 0.9985 | 0.0162 | 0.0527 | 61.6358
10 | 1.0419 | 0.018 | 0.0558 | 57.8833
10.5 | 1.0765 | 0.02037 | 0.0592 | 52.8473
11 | 1.1093 | 0.023 | 0.0625 | 48.2304
11.5 | 1.1351 | 0.02617 | 0.0657 | 43.3741
12 | 1.156 | 0.02982 | 0.0687 | 38.7659
13 | 1.1751 | 0.04203 | 0.068 | 27.9586
13.5 | 1.1537 | 0.04934 | 0.0693 | 23.3827
14 | 1.1409 | 0.05652 | 0.0694 | 20.1858
14.5 | 1.1002 | 0.06661 | 0.0672 | 16.517
15 | 1.0604 | 0.07741 | 0.0634 | 13.6985
15.5 | 1.0304 | 0.08793 | 0.059 | 11.7184
16 | 1.0053 | 0.09854 | 0.054 | 10.2019
16.5 | 0.9749 | 0.11021 | 0.0478 | 8.8458
17 | 0.9502 | 0.12166 | 0.0415 | 7.8103
17.5 | 0.9237 | 0.13378 | 0.0343 | 6.9046
18 | 0.8977 | 0.14636 | 0.0264 | 6.1335

## 97. Re 8M Mach 0.00 (1)
BIGFOIL.COM POLAR EXPORT
NACA63A018
NACA63A018 |  |  |  | Cl Max: | 1.387 | at alpha= | 15 | deg
JavaFoil+Calcfoil stall+Eppler ext transition |  |  |  | L/D Max: | 97.161 | at alpha= | 8.5 | deg
Re: | 8000000 |  |  | Cd Min: | 0.00553 | at alpha= | -0.5 | deg
Mach: | 0 |  |  | Cl=0 at alpha= | 0 | deg
|  |  |  | @ Cl=0.1, Cd= | 0.0055541
|  |  |  | @ Cl=0.4, Cd= | 0.0060303
|  |  |  | @ Cl=0.6, Cd= | 0.0073979
alpha (deg) | Cl | Cd | Cm | Cl/Cd
-20 | -1.246 | 0.05825 | 0.03 | -21.385
-19.5 | -1.272 | 0.05284 | 0.03 | -24.065
-19 | -1.297 | 0.04742 | 0.029 | -27.343
-18.5 | -1.319 | 0.04282 | 0.029 | -30.802
-18 | -1.338 | 0.03911 | 0.028 | -34.202
-17.5 | -1.354 | 0.03556 | 0.028 | -38.09
-17 | -1.368 | 0.0323 | 0.027 | -42.368
-16.5 | -1.378 | 0.02986 | 0.027 | -46.151
-16 | -1.384 | 0.02756 | 0.026 | -50.22
-15.5 | -1.387 | 0.0253 | 0.026 | -54.83
-15 | -1.387 | 0.02334 | 0.025 | -59.415
-14.5 | -1.382 | 0.02155 | 0.024 | -64.125
-14 | -1.372 | 0.01998 | 0.024 | -68.654
-13.5 | -1.358 | 0.01863 | 0.023 | -72.893
-13 | -1.34 | 0.01738 | 0.022 | -77.109
-12.5 | -1.318 | 0.01631 | 0.022 | -80.818
-12 | -1.292 | 0.01535 | 0.021 | -84.187
-11.5 | -1.262 | 0.01452 | 0.02 | -86.924
-11 | -1.228 | 0.01382 | 0.019 | -88.829
-10.5 | -1.19 | 0.01317 | 0.019 | -90.337
-10 | -1.149 | 0.01257 | 0.018 | -91.462
-9.5 | -1.106 | 0.01199 | 0.017 | -92.195
-9 | -1.059 | 0.01144 | 0.016 | -92.601
-8.5 | -1.019 | 0.01049 | 0.015 | -97.161
-8 | -0.967 | 0.01041 | 0.015 | -92.842
-7.5 | -0.912 | 0.00995 | 0.014 | -91.633
-7 | -0.856 | 0.00946 | 0.013 | -90.477
-6.5 | -0.798 | 0.009 | 0.012 | -88.753
-6 | -0.74 | 0.00851 | 0.011 | -86.933
-5.5 | -0.681 | 0.00805 | 0.01 | -84.508
-5 | -0.62 | 0.00767 | 0.009 | -80.871
-4.5 | -0.559 | 0.00684 | 0.008 | -81.79
-4 | -0.498 | 0.00655 | 0.007 | -76.008
-3.5 | -0.436 | 0.00628 | 0.006 | -69.392
-3 | -0.374 | 0.00585 | 0.006 | -63.968
-2.5 | -0.312 | 0.00579 | 0.005 | -53.905
-2 | -0.25 | 0.00572 | 0.004 | -43.643
-1.5 | -0.187 | 0.0056 | 0.003 | -33.407
-1 | -0.125 | 0.00557 | 0.002 | -22.43
-0.5 | -0.062 | 0.00553 | 0.001 | -11.285
0 | 0 | 0.00557 | 0 | 0
0.5 | 0.062 | 0.00553 | -0.001 | 11.285
1 | 0.125 | 0.00557 | -0.002 | 22.43
1.5 | 0.187 | 0.0056 | -0.003 | 33.407
2 | 0.25 | 0.00572 | -0.004 | 43.643
2.5 | 0.312 | 0.00579 | -0.005 | 53.905
3 | 0.374 | 0.00585 | -0.006 | 63.968
3.5 | 0.436 | 0.00628 | -0.006 | 69.392
4 | 0.498 | 0.00655 | -0.007 | 76.008
4.5 | 0.559 | 0.00684 | -0.008 | 81.79
5 | 0.62 | 0.00767 | -0.009 | 80.871
5.5 | 0.681 | 0.00805 | -0.01 | 84.511
6 | 0.74 | 0.00851 | -0.011 | 86.939
6.5 | 0.799 | 0.009 | -0.012 | 88.761
7 | 0.856 | 0.00946 | -0.013 | 90.485
7.5 | 0.912 | 0.00995 | -0.014 | 91.644
8 | 0.967 | 0.01041 | -0.015 | 92.854
8.5 | 1.019 | 0.01049 | -0.015 | 97.161
9 | 1.059 | 0.01144 | -0.016 | 92.601
9.5 | 1.106 | 0.01199 | -0.017 | 92.195
10 | 1.149 | 0.01257 | -0.018 | 91.462
10.5 | 1.19 | 0.01317 | -0.019 | 90.337
11 | 1.228 | 0.01382 | -0.019 | 88.829
11.5 | 1.262 | 0.01452 | -0.02 | 86.924
12 | 1.292 | 0.01535 | -0.021 | 84.187
12.5 | 1.318 | 0.01631 | -0.022 | 80.818
13 | 1.34 | 0.01738 | -0.022 | 77.109
13.5 | 1.358 | 0.01863 | -0.023 | 72.893
14 | 1.372 | 0.01998 | -0.024 | 68.654
14.5 | 1.382 | 0.02155 | -0.024 | 64.125
15 | 1.387 | 0.02334 | -0.025 | 59.415
15.5 | 1.387 | 0.0253 | -0.026 | 54.83
16 | 1.384 | 0.02756 | -0.026 | 50.22
16.5 | 1.378 | 0.02986 | -0.027 | 46.151
17 | 1.368 | 0.0323 | -0.027 | 42.368
17.5 | 1.354 | 0.03556 | -0.028 | 38.09
18 | 1.338 | 0.03911 | -0.028 | 34.202
18.5 | 1.319 | 0.04282 | -0.029 | 30.802
19 | 1.297 | 0.04742 | -0.029 | 27.343
19.5 | 1.272 | 0.05284 | -0.03 | 24.065
20 | 1.246 | 0.05825 | -0.03 | 21.385

## 98. Re 8M Mach 0.00 (2)
BIGFOIL.COM POLAR EXPORT
NACA63A018
NACA63A018 |  |  |  | Cl Max: | 1.5426 | at alpha= | 20 | deg
XFOIL ncrit=9 |  |  |  | L/D Max: | 97.3973 | at alpha= | 9 | deg
Re: | 8000000 |  |  | Cd Min: | 0.04875 | at alpha= | 20 | deg
Mach: | 0 |  |  | Cl=0 at alpha= | -0.00092421 | deg
|  |  |  | @ Cl=0.1, Cd= | 0.0045453
|  |  |  | @ Cl=0.4, Cd= | 0.0055117
|  |  |  | @ Cl=0.6, Cd= | 0.007086
alpha (deg) | Cl | Cd | Cm | Cl/Cd
-20 | -1.5471 | 0.04805 | -0.0418 | -32.1977
-19.5 | -1.5395 | 0.04383 | -0.0418 | -35.1243
-19 | -1.5273 | 0.04023 | -0.0416 | -37.9642
-18.5 | -1.5249 | 0.03588 | -0.0408 | -42.5
-18 | -1.5062 | 0.03308 | -0.0402 | -45.532
-17.5 | -1.4907 | 0.03016 | -0.0391 | -49.4264
-17 | -1.4751 | 0.02737 | -0.0377 | -53.8948
-16.5 | -1.4544 | 0.02508 | -0.0362 | -57.9904
-16 | -1.4324 | 0.02299 | -0.0346 | -62.3054
-15.5 | -1.4085 | 0.02114 | -0.0328 | -66.6272
-15 | -1.3838 | 0.01945 | -0.0306 | -71.1465
-14.5 | -1.3627 | 0.01777 | -0.0277 | -76.6854
-14 | -1.3411 | 0.01635 | -0.0242 | -82.0245
-13.5 | -1.2921 | 0.01519 | -0.0254 | -85.0625
-13 | -1.2394 | 0.01413 | -0.0274 | -87.7141
-12.5 | -1.2048 | 0.01341 | -0.0252 | -89.8434
-12 | -1.1681 | 0.01272 | -0.0232 | -91.8318
-11.5 | -1.1289 | 0.01212 | -0.0214 | -93.1436
-11 | -1.0913 | 0.01147 | -0.0192 | -95.1439
-10.5 | -1.0507 | 0.01095 | -0.0172 | -95.9543
-10 | -1.0115 | 0.01038 | -0.0148 | -97.447
-9.5 | -0.9682 | 0.00994 | -0.013 | -97.4044
-8.5 | -0.8787 | 0.0091 | -0.0097 | -96.5604
-8 | -0.8327 | 0.00875 | -0.0082 | -95.1657
-7 | -0.7401 | 0.0081 | -0.005 | -91.3704
-6.5 | -0.6911 | 0.00769 | -0.004 | -89.87
-6 | -0.6405 | 0.00731 | -0.0033 | -87.6197
-5.5 | -0.5903 | 0.00691 | -0.0025 | -85.4269
-5 | -0.5376 | 0.0066 | -0.0022 | -81.4545
-4.5 | -0.4882 | 0.00605 | -0.0014 | -80.6942
-4 | -0.43 | 0.00571 | -0.0023 | -75.3065
-3.5 | -0.3764 | 0.00524 | -0.0023 | -71.8321
-3 | -0.3227 | 0.00503 | -0.002 | -64.1551
-2.5 | -0.2708 | 0.00481 | -0.0014 | -56.2994
-2 | -0.2173 | 0.00468 | -0.001 | -46.4316
-1.5 | -0.1631 | 0.0046 | -0.0007 | -35.4565
-1 | -0.1087 | 0.00453 | -0.0005 | -23.9956
-0.5 | -0.054 | 0.00452 | -0.0003 | -11.9469
0 | 0.0001 | 0.00452 | 0 | 0.022124
0.5 | 0.0541 | 0.00452 | 0.0003 | 11.969
1 | 0.1086 | 0.00455 | 0.0005 | 23.8681
1.5 | 0.1629 | 0.00462 | 0.0008 | 35.2597
2 | 0.2166 | 0.00471 | 0.0011 | 45.9873
2.5 | 0.2711 | 0.00481 | 0.0013 | 56.3617
3 | 0.321 | 0.00509 | 0.0024 | 63.0648
3.5 | 0.374 | 0.00533 | 0.0027 | 70.1689
4 | 0.4298 | 0.00572 | 0.0023 | 75.1399
4.5 | 0.4834 | 0.00627 | 0.0022 | 77.0973
5 | 0.5369 | 0.00663 | 0.0023 | 80.9804
5.5 | 0.5881 | 0.00701 | 0.0029 | 83.8944
6 | 0.6398 | 0.00734 | 0.0034 | 87.1662
6.5 | 0.6903 | 0.00773 | 0.0042 | 89.3014
7 | 0.7411 | 0.00807 | 0.0048 | 91.834
7.5 | 0.7881 | 0.00843 | 0.0063 | 93.4875
8 | 0.8329 | 0.00876 | 0.0081 | 95.0799
8.5 | 0.8779 | 0.00913 | 0.0099 | 96.1555
9 | 0.9243 | 0.00949 | 0.0112 | 97.3973
9.5 | 0.9664 | 0.01002 | 0.0133 | 96.4471
10 | 1.0105 | 0.01043 | 0.0149 | 96.884
10.5 | 1.0515 | 0.01094 | 0.017 | 96.1152
11 | 1.0921 | 0.01147 | 0.019 | 95.2136
11.5 | 1.1277 | 0.0122 | 0.0216 | 92.4344
12 | 1.1676 | 0.01278 | 0.0232 | 91.3615
12.5 | 1.2048 | 0.01346 | 0.0251 | 89.5097
13 | 1.2382 | 0.0142 | 0.0275 | 87.1972
13.5 | 1.2931 | 0.01522 | 0.0252 | 84.9606
14 | 1.3356 | 0.01663 | 0.0248 | 80.3127
14.5 | 1.3617 | 0.01785 | 0.0278 | 76.2857
15 | 1.3853 | 0.01941 | 0.0304 | 71.3704
15.5 | 1.4091 | 0.02117 | 0.0326 | 66.5612
16 | 1.434 | 0.02296 | 0.0343 | 62.4564
16.5 | 1.4552 | 0.02512 | 0.036 | 57.9299
17 | 1.4737 | 0.02758 | 0.0375 | 53.4336
17.5 | 1.4922 | 0.03017 | 0.0388 | 49.4597
18 | 1.5024 | 0.03353 | 0.04 | 44.8076
18.5 | 1.52 | 0.03646 | 0.0407 | 41.6895
19 | 1.5272 | 0.04042 | 0.0413 | 37.7833
19.5 | 1.5363 | 0.04434 | 0.0415 | 34.6482
20 | 1.5426 | 0.04875 | 0.0414 | 31.6431

## 99. Re 8M Mach 0.10 (1)
BIGFOIL.COM POLAR EXPORT
NACA63A018
NACA63A018 |  |  |  | Cl Max: | 1.373 | at alpha= | 15 | deg
JavaFoil+Calcfoil stall+Eppler ext transition |  |  |  | L/D Max: | 96.542 | at alpha= | 8.5 | deg
Re: | 8000000 |  |  | Cd Min: | 0.00554 | at alpha= | -0.5 | deg
Mach: | 0.1 |  |  | Cl=0 at alpha= | 0 | deg
|  |  |  | @ Cl=0.1, Cd= | 0.0055579
|  |  |  | @ Cl=0.4, Cd= | 0.0060303
|  |  |  | @ Cl=0.6, Cd= | 0.0073733
alpha (deg) | Cl | Cd | Cm | Cl/Cd
-20 | -1.188 | 0.06349 | 0.03 | -18.712
-19.5 | -1.219 | 0.05686 | 0.03 | -21.442
-19 | -1.249 | 0.05098 | 0.029 | -24.489
-18.5 | -1.276 | 0.04556 | 0.029 | -28.006
-18 | -1.3 | 0.04103 | 0.029 | -31.694
-17.5 | -1.322 | 0.03676 | 0.028 | -35.976
-17 | -1.339 | 0.03374 | 0.028 | -39.697
-16.5 | -1.353 | 0.03095 | 0.027 | -43.724
-16 | -1.363 | 0.02851 | 0.026 | -47.823
-15.5 | -1.37 | 0.02612 | 0.026 | -52.446
-15 | -1.372 | 0.02407 | 0.025 | -57.015
-14.5 | -1.37 | 0.02216 | 0.025 | -61.828
-14 | -1.363 | 0.02055 | 0.024 | -66.301
-13.5 | -1.351 | 0.01907 | 0.023 | -70.857
-13 | -1.335 | 0.01782 | 0.022 | -74.911
-12.5 | -1.315 | 0.01663 | 0.022 | -79.095
-12 | -1.291 | 0.01561 | 0.021 | -82.735
-11.5 | -1.262 | 0.01474 | 0.02 | -85.665
-11 | -1.229 | 0.01398 | 0.019 | -87.907
-10.5 | -1.192 | 0.01334 | 0.019 | -89.413
-10 | -1.152 | 0.01271 | 0.018 | -90.657
-9.5 | -1.109 | 0.01213 | 0.017 | -91.397
-9 | -1.063 | 0.01155 | 0.016 | -92.009
-8.5 | -1.023 | 0.0106 | 0.015 | -96.542
-8 | -0.97 | 0.01007 | 0.015 | -96.315
-7.5 | -0.916 | 0.01 | 0.014 | -91.605
-7 | -0.86 | 0.0095 | 0.013 | -90.52
-6.5 | -0.802 | 0.00909 | 0.012 | -88.221
-6 | -0.744 | 0.00854 | 0.011 | -87.069
-5.5 | -0.684 | 0.00807 | 0.01 | -84.71
-5 | -0.623 | 0.00769 | 0.009 | -81.107
-4.5 | -0.562 | 0.00685 | 0.008 | -82.001
-4 | -0.5 | 0.00656 | 0.007 | -76.199
-3.5 | -0.438 | 0.0063 | 0.006 | -69.577
-3 | -0.376 | 0.00586 | 0.006 | -64.173
-2.5 | -0.313 | 0.0058 | 0.005 | -54.069
-2 | -0.251 | 0.00573 | 0.004 | -43.79
-1.5 | -0.188 | 0.00561 | 0.003 | -33.525
-1 | -0.125 | 0.00557 | 0.002 | -22.511
-0.5 | -0.063 | 0.00554 | 0.001 | -11.33
0 | 0 | 0.00558 | 0 | 0
0.5 | 0.063 | 0.00554 | -0.001 | 11.33
1 | 0.125 | 0.00557 | -0.002 | 22.511
1.5 | 0.188 | 0.00561 | -0.003 | 33.525
2 | 0.251 | 0.00573 | -0.004 | 43.79
2.5 | 0.313 | 0.0058 | -0.005 | 54.069
3 | 0.376 | 0.00586 | -0.006 | 64.173
3.5 | 0.438 | 0.0063 | -0.006 | 69.577
4 | 0.5 | 0.00656 | -0.007 | 76.199
4.5 | 0.562 | 0.00685 | -0.008 | 82.001
5 | 0.623 | 0.00769 | -0.009 | 81.107
5.5 | 0.684 | 0.00807 | -0.01 | 84.714
6 | 0.744 | 0.00854 | -0.011 | 87.075
6.5 | 0.802 | 0.00909 | -0.012 | 88.229
7 | 0.86 | 0.0095 | -0.013 | 90.527
7.5 | 0.916 | 0.01 | -0.014 | 91.615
8 | 0.97 | 0.01007 | -0.015 | 96.315
8.5 | 1.023 | 0.0106 | -0.015 | 96.542
9 | 1.063 | 0.01155 | -0.016 | 92.009
9.5 | 1.109 | 0.01213 | -0.017 | 91.397
10 | 1.152 | 0.01271 | -0.018 | 90.657
10.5 | 1.192 | 0.01334 | -0.019 | 89.413
11 | 1.229 | 0.01398 | -0.019 | 87.907
11.5 | 1.262 | 0.01474 | -0.02 | 85.665
12 | 1.291 | 0.01561 | -0.021 | 82.735
12.5 | 1.315 | 0.01663 | -0.022 | 79.095
13 | 1.335 | 0.01782 | -0.022 | 74.911
13.5 | 1.351 | 0.01907 | -0.023 | 70.857
14 | 1.363 | 0.02055 | -0.024 | 66.301
14.5 | 1.37 | 0.02216 | -0.025 | 61.828
15 | 1.373 | 0.02406 | -0.025 | 57.053
15.5 | 1.37 | 0.02612 | -0.026 | 52.446
16 | 1.363 | 0.02847 | -0.026 | 47.892
16.5 | 1.353 | 0.03095 | -0.027 | 43.724
17 | 1.34 | 0.03357 | -0.028 | 39.911
17.5 | 1.322 | 0.03676 | -0.028 | 35.976
18 | 1.3 | 0.04104 | -0.029 | 31.681
18.5 | 1.276 | 0.04556 | -0.029 | 28.006
19 | 1.249 | 0.05096 | -0.029 | 24.502
19.5 | 1.219 | 0.05686 | -0.03 | 21.442
20 | 1.189 | 0.06319 | -0.03 | 18.809

## 100. Re 8M Mach 0.10 (2)
BIGFOIL.COM POLAR EXPORT
NACA63A018
NACA63A018 |  |  |  | Cl Max: | 1.5298 | at alpha= | 20 | deg
XFOIL ncrit=9 |  |  |  | L/D Max: | 96.8652 | at alpha= | 9 | deg
Re: | 8000000 |  |  | Cd Min: | 0.05199 | at alpha= | 20 | deg
Mach: | 0.1 |  |  | Cl=0 at alpha= | -0.00153 | deg
|  |  |  | @ Cl=0.1, Cd= | 0.0045489
|  |  |  | @ Cl=0.4, Cd= | 0.0055132
|  |  |  | @ Cl=0.6, Cd= | 0.0071033
alpha (deg) | Cl | Cd | Cm | Cl/Cd
-20 | -1.5401 | 0.0507 | -0.0434 | -30.3767
-19.5 | -1.5305 | 0.04654 | -0.0436 | -32.8857
-19 | -1.5196 | 0.04263 | -0.0435 | -35.6463
-18.5 | -1.519 | 0.03797 | -0.0429 | -40.0053
-18 | -1.5001 | 0.03503 | -0.0423 | -42.8233
-17.5 | -1.4863 | 0.03183 | -0.0412 | -46.6949
-17 | -1.4728 | 0.02874 | -0.0399 | -51.2457
-16.5 | -1.4526 | 0.02631 | -0.0384 | -55.2109
-16 | -1.4319 | 0.02401 | -0.0368 | -59.6377
-15.5 | -1.4087 | 0.02201 | -0.0349 | -64.0027
-15 | -1.3843 | 0.02021 | -0.0328 | -68.4958
-14.5 | -1.3619 | 0.01847 | -0.03 | -73.7358
-14 | -1.3406 | 0.01692 | -0.0266 | -79.2317
-13.5 | -1.2934 | 0.01568 | -0.0275 | -82.4872
-13 | -1.2408 | 0.01449 | -0.0294 | -85.6315
-12.5 | -1.2066 | 0.0137 | -0.0271 | -88.073
-12 | -1.1696 | 0.01298 | -0.0251 | -90.1079
-11.5 | -1.1305 | 0.01234 | -0.0232 | -91.6126
-10.5 | -1.053 | 0.01108 | -0.0187 | -95.0361
-10 | -1.0133 | 0.01051 | -0.0163 | -96.4129
-9.5 | -0.9709 | 0.01003 | -0.0142 | -96.7996
-9 | -0.9256 | 0.00961 | -0.0126 | -96.3163
-8.5 | -0.8813 | 0.00915 | -0.0108 | -96.3169
-8 | -0.8347 | 0.0088 | -0.0093 | -94.8523
-7.5 | -0.7892 | 0.00846 | -0.0074 | -93.2861
-7 | -0.7427 | 0.00815 | -0.0057 | -91.1288
-6.5 | -0.6939 | 0.00773 | -0.0046 | -89.7671
-6 | -0.643 | 0.00735 | -0.0038 | -87.483
-5.5 | -0.5927 | 0.00694 | -0.003 | -85.4035
-5 | -0.5399 | 0.00662 | -0.0026 | -81.5559
-4.5 | -0.4905 | 0.00607 | -0.0016 | -80.8072
-4 | -0.4319 | 0.00573 | -0.0026 | -75.3752
-3.5 | -0.3782 | 0.00525 | -0.0024 | -72.0381
-3 | -0.3244 | 0.00504 | -0.0022 | -64.3651
-2.5 | -0.2721 | 0.00482 | -0.0015 | -56.4523
-2 | -0.2184 | 0.00469 | -0.0011 | -46.5672
-1.5 | -0.1639 | 0.00461 | -0.0008 | -35.5531
-1 | -0.1093 | 0.00454 | -0.0005 | -24.0749
-0.5 | -0.0543 | 0.00453 | -0.0003 | -11.9868
1 | 0.1091 | 0.00455 | 0.0006 | 23.978
1.5 | 0.1637 | 0.00462 | 0.0008 | 35.4329
2 | 0.2177 | 0.00472 | 0.0012 | 46.1229
2.5 | 0.2724 | 0.00482 | 0.0014 | 56.5145
3 | 0.3225 | 0.0051 | 0.0025 | 63.2353
3.5 | 0.3758 | 0.00534 | 0.0029 | 70.3745
4 | 0.4317 | 0.00574 | 0.0026 | 75.2091
4.5 | 0.4856 | 0.00629 | 0.0025 | 77.2019
5 | 0.539 | 0.00666 | 0.0027 | 80.9309
5.5 | 0.5903 | 0.00704 | 0.0034 | 83.8494
6 | 0.6424 | 0.00738 | 0.0039 | 87.0461
6.5 | 0.6927 | 0.00778 | 0.0048 | 89.036
7 | 0.7435 | 0.00813 | 0.0056 | 91.4514
7.5 | 0.7892 | 0.00847 | 0.0074 | 93.1759
8 | 0.8348 | 0.00881 | 0.0092 | 94.756
8.5 | 0.88 | 0.00921 | 0.011 | 95.5483
9 | 0.927 | 0.00957 | 0.0124 | 96.8652
9.5 | 0.9685 | 0.01013 | 0.0146 | 95.6071
10 | 1.0131 | 0.01053 | 0.0163 | 96.2108
10.5 | 1.0539 | 0.01107 | 0.0185 | 95.2033
11 | 1.0938 | 0.01165 | 0.0207 | 93.8884
11.5 | 1.1299 | 0.0124 | 0.0233 | 91.121
12 | 1.1695 | 0.01302 | 0.0251 | 89.8233
12.5 | 1.2058 | 0.01378 | 0.0271 | 87.5036
13 | 1.2392 | 0.01459 | 0.0295 | 84.9349
13.5 | 1.2914 | 0.01574 | 0.0278 | 82.0457
14 | 1.3357 | 0.01718 | 0.0271 | 77.7474
14.5 | 1.362 | 0.0185 | 0.03 | 73.6216
15 | 1.3853 | 0.0202 | 0.0326 | 68.5792
15.5 | 1.4086 | 0.02209 | 0.0348 | 63.7664
16 | 1.4332 | 0.02401 | 0.0365 | 59.6918
16.5 | 1.4532 | 0.02636 | 0.0382 | 55.129
17 | 1.4705 | 0.02902 | 0.0398 | 50.672
17.5 | 1.4883 | 0.03182 | 0.0409 | 46.7725
18 | 1.4958 | 0.03554 | 0.0422 | 42.0878
18.5 | 1.5133 | 0.03864 | 0.0427 | 39.1641
19 | 1.5206 | 0.04274 | 0.0431 | 35.5779
19.5 | 1.5291 | 0.04688 | 0.0433 | 32.6173
20 | 1.5298 | 0.05199 | 0.043 | 29.4249

## 101. Re 8M Mach 0.25 (1)
BIGFOIL.COM POLAR EXPORT
NACA63A018
NACA63A018 |  |  |  | Cl Max: | 1.292 | at alpha= | 13.5 | deg
JavaFoil+Calcfoil stall+Eppler ext transition |  |  |  | L/D Max: | 93.49 | at alpha= | 7.5 | deg
Re: | 8000000 |  |  | Cd Min: | 0.00558 | at alpha= | -0.5 | deg
Mach: | 0.25 |  |  | Cl=0 at alpha= | 0 | deg
|  |  |  | @ Cl=0.1, Cd= | 0.0056245
|  |  |  | @ Cl=0.4, Cd= | 0.0060172
|  |  |  | @ Cl=0.6, Cd= | 0.0073186
alpha (deg) | Cl | Cd | Cm | Cl/Cd
-18.5 | -0.893 | 0.08441 | 0.027 | -10.582
-18 | -0.967 | 0.06684 | 0.027 | -14.461
-17.5 | -1.031 | 0.05574 | 0.028 | -18.493
-17 | -1.089 | 0.04762 | 0.027 | -22.864
-16.5 | -1.141 | 0.04093 | 0.027 | -27.875
-16 | -1.184 | 0.03648 | 0.027 | -32.451
-15.5 | -1.222 | 0.03189 | 0.026 | -38.337
-15 | -1.251 | 0.02909 | 0.025 | -43.004
-14.5 | -1.272 | 0.02637 | 0.025 | -48.255
-14 | -1.285 | 0.02408 | 0.024 | -53.356
-13.5 | -1.292 | 0.02198 | 0.024 | -58.774
-13 | -1.292 | 0.02027 | 0.023 | -63.712
-12.5 | -1.285 | 0.01872 | 0.022 | -68.661
-12 | -1.273 | 0.01737 | 0.021 | -73.284
-11.5 | -1.255 | 0.01616 | 0.021 | -77.616
-11 | -1.23 | 0.01517 | 0.02 | -81.068
-10.5 | -1.2 | 0.0143 | 0.019 | -83.9
-10 | -1.164 | 0.01358 | 0.018 | -85.742
-9.5 | -1.124 | 0.0129 | 0.017 | -87.128
-9 | -1.08 | 0.01224 | 0.017 | -88.2
-8.5 | -1.032 | 0.01162 | 0.016 | -88.84
-8 | -0.986 | 0.01066 | 0.015 | -92.424
-7.5 | -0.937 | 0.01002 | 0.014 | -93.543
-7 | -0.881 | 0.00996 | 0.013 | -88.43
-6.5 | -0.823 | 0.00942 | 0.012 | -87.305
-6 | -0.763 | 0.00885 | 0.011 | -86.24
-5.5 | -0.702 | 0.00831 | 0.01 | -84.466
-5 | -0.64 | 0.0079 | 0.009 | -81.073
-4.5 | -0.577 | 0.00695 | 0.009 | -83.054
-4 | -0.514 | 0.00662 | 0.008 | -77.583
-3.5 | -0.45 | 0.00638 | 0.007 | -70.594
-3 | -0.386 | 0.00591 | 0.006 | -65.338
-2.5 | -0.322 | 0.00585 | 0.005 | -55.07
-2 | -0.258 | 0.00578 | 0.004 | -44.605
-1.5 | -0.193 | 0.00572 | 0.003 | -33.786
-1 | -0.129 | 0.00562 | 0.002 | -22.961
-0.5 | -0.064 | 0.00558 | 0.001 | -11.558
0 | 0 | 0.00558 | 0 | 0
0.5 | 0.064 | 0.00563 | -0.001 | 11.448
1 | 0.129 | 0.00562 | -0.002 | 22.957
1.5 | 0.193 | 0.00566 | -0.003 | 34.19
2 | 0.258 | 0.00578 | -0.004 | 44.605
2.5 | 0.322 | 0.00585 | -0.005 | 55.089
3 | 0.386 | 0.00591 | -0.006 | 65.338
3.5 | 0.45 | 0.0064 | -0.007 | 70.391
4 | 0.514 | 0.00666 | -0.008 | 77.168
4.5 | 0.577 | 0.00699 | -0.009 | 82.623
5 | 0.64 | 0.00789 | -0.009 | 81.127
5.5 | 0.702 | 0.00833 | -0.01 | 84.276
6 | 0.763 | 0.00883 | -0.011 | 86.429
6.5 | 0.823 | 0.00941 | -0.012 | 87.457
7 | 0.881 | 0.00995 | -0.013 | 88.592
7.5 | 0.937 | 0.01003 | -0.014 | 93.49
8 | 0.986 | 0.01069 | -0.015 | 92.216
8.5 | 1.032 | 0.01164 | -0.016 | 88.691
9 | 1.08 | 0.01222 | -0.017 | 88.359
9.5 | 1.124 | 0.0129 | -0.017 | 87.111
10 | 1.164 | 0.01358 | -0.018 | 85.759
10.5 | 1.2 | 0.01431 | -0.019 | 83.845
11 | 1.23 | 0.01518 | -0.02 | 81.056
11.5 | 1.255 | 0.01616 | -0.021 | 77.613
12 | 1.273 | 0.01737 | -0.021 | 73.283
12.5 | 1.285 | 0.01872 | -0.022 | 68.641
13 | 1.291 | 0.02029 | -0.023 | 63.651
13.5 | 1.292 | 0.022 | -0.024 | 58.703
14 | 1.285 | 0.0241 | -0.024 | 53.321
14.5 | 1.272 | 0.02634 | -0.025 | 48.311
15 | 1.251 | 0.02905 | -0.025 | 43.067
15.5 | 1.222 | 0.03195 | -0.026 | 38.251
16 | 1.185 | 0.03613 | -0.027 | 32.793
16.5 | 1.141 | 0.04082 | -0.027 | 27.951
17 | 1.089 | 0.04772 | -0.027 | 22.808
17.5 | 1.029 | 0.05666 | -0.027 | 18.17
18 | 0.966 | 0.06694 | -0.027 | 14.438
18.5 | 0.897 | 0.08113 | -0.027 | 11.058

## 102. Re 8M Mach 0.25 (2)
BIGFOIL.COM POLAR EXPORT
NACA63A018
NACA63A018 |  |  |  | Cl Max: | 1.4652 | at alpha= | 18.5 | deg
XFOIL ncrit=9 |  |  |  | L/D Max: | 93.7488 | at alpha= | 9 | deg
Re: | 8000000 |  |  | Cd Min: | 0.07103 | at alpha= | 20 | deg
Mach: | 0.25 |  |  | Cl=0 at alpha= | -0.00089606 | deg
|  |  |  | @ Cl=0.1, Cd= | 0.0045835
|  |  |  | @ Cl=0.4, Cd= | 0.0055179
|  |  |  | @ Cl=0.6, Cd= | 0.0071893
alpha (deg) | Cl | Cd | Cm | Cl/Cd
-20 | -1.4734 | 0.06865 | -0.0497 | -21.4625
-19.5 | -1.477 | 0.06231 | -0.051 | -23.7041
-19 | -1.4731 | 0.05687 | -0.0517 | -25.9029
-18.5 | -1.4715 | 0.0514 | -0.0521 | -28.6284
-18 | -1.4654 | 0.04654 | -0.0519 | -31.4869
-17.5 | -1.4559 | 0.04214 | -0.0515 | -34.5491
-17 | -1.4486 | 0.0378 | -0.0506 | -38.3228
-16.5 | -1.4354 | 0.03408 | -0.0494 | -42.1185
-16 | -1.4209 | 0.03071 | -0.0478 | -46.2683
-15.5 | -1.4026 | 0.02775 | -0.046 | -50.5441
-15 | -1.3823 | 0.02512 | -0.0438 | -55.0279
-14.5 | -1.3589 | 0.02285 | -0.0414 | -59.4705
-14 | -1.3359 | 0.02077 | -0.0386 | -64.3187
-12.5 | -1.2149 | 0.01569 | -0.0369 | -77.4315
-12 | -1.1789 | 0.01461 | -0.0347 | -80.6913
-11.5 | -1.1405 | 0.01365 | -0.0325 | -83.5531
-11 | -1.1026 | 0.01274 | -0.0299 | -86.5463
-10.5 | -1.062 | 0.012 | -0.0274 | -88.5
-10 | -1.0234 | 0.01124 | -0.0245 | -91.0498
-9.5 | -0.9822 | 0.0106 | -0.0218 | -92.6604
-9 | -0.9394 | 0.01004 | -0.0191 | -93.5657
-8.5 | -0.8951 | 0.00954 | -0.0167 | -93.826
-8 | -0.8466 | 0.00914 | -0.0149 | -92.6258
-7.5 | -0.7993 | 0.00869 | -0.0129 | -91.9793
-7 | -0.7497 | 0.00836 | -0.0112 | -89.677
-6.5 | -0.7044 | 0.00795 | -0.0087 | -88.6038
-6 | -0.6558 | 0.00758 | -0.0068 | -86.5172
-5 | -0.5511 | 0.00677 | -0.0048 | -81.4032
-4.5 | -0.5025 | 0.00617 | -0.0032 | -81.4425
-4 | -0.4432 | 0.00584 | -0.0037 | -75.8904
-3.5 | -0.3876 | 0.00532 | -0.0036 | -72.8571
-3 | -0.3333 | 0.00507 | -0.0029 | -65.7396
-2.5 | -0.2792 | 0.00487 | -0.0022 | -57.3306
-2 | -0.2244 | 0.00472 | -0.0015 | -47.5424
-1.5 | -0.1685 | 0.00464 | -0.0011 | -36.3147
-1 | -0.1122 | 0.00458 | -0.0008 | -24.4978
-0.5 | -0.0557 | 0.00455 | -0.0005 | -12.2418
0 | 0.0001 | 0.00455 | 0 | 0.021978
0.5 | 0.0558 | 0.00456 | 0.0004 | 12.2368
1 | 0.1122 | 0.00459 | 0.0008 | 24.4444
1.5 | 0.1683 | 0.00465 | 0.0012 | 36.1935
2 | 0.2238 | 0.00475 | 0.0017 | 47.1158
2.5 | 0.2793 | 0.00487 | 0.0022 | 57.3511
3 | 0.3308 | 0.00515 | 0.0034 | 64.233
3.5 | 0.385 | 0.00541 | 0.0041 | 71.1645
4 | 0.4434 | 0.00583 | 0.0037 | 76.0549
4.5 | 0.4972 | 0.00639 | 0.0041 | 77.8091
5 | 0.55 | 0.00682 | 0.005 | 80.6452
5.5 | 0.6028 | 0.00721 | 0.0059 | 83.6061
6 | 0.6555 | 0.0076 | 0.0069 | 86.25
6.5 | 0.7017 | 0.00803 | 0.0092 | 87.3848
7.5 | 0.7989 | 0.00872 | 0.0129 | 91.617
8 | 0.847 | 0.00913 | 0.0148 | 92.7711
8.5 | 0.8934 | 0.00961 | 0.0169 | 92.9657
9 | 0.9403 | 0.01003 | 0.019 | 93.7488
9.5 | 0.9787 | 0.01074 | 0.0223 | 91.1266
10 | 1.0236 | 0.01125 | 0.0244 | 90.9867
10.5 | 1.0633 | 0.01198 | 0.0272 | 88.7563
11 | 1.104 | 0.01271 | 0.0297 | 86.8607
11.5 | 1.1383 | 0.01378 | 0.0327 | 82.6052
12 | 1.1791 | 0.01465 | 0.0346 | 80.4846
12.5 | 1.2123 | 0.01588 | 0.0371 | 76.3413
13 | 1.2545 | 0.01719 | 0.0378 | 72.9785
14 | 1.3339 | 0.02092 | 0.0387 | 63.762
14.5 | 1.361 | 0.02278 | 0.0412 | 59.7454
15 | 1.3807 | 0.0253 | 0.0437 | 54.5731
15.5 | 1.3999 | 0.02803 | 0.0459 | 49.9429
16 | 1.4205 | 0.03084 | 0.0476 | 46.0603
16.5 | 1.4364 | 0.03414 | 0.0491 | 42.0738
17 | 1.4425 | 0.03843 | 0.0504 | 37.5358
17.5 | 1.459 | 0.04206 | 0.0511 | 34.6885
18 | 1.455 | 0.04766 | 0.0516 | 30.5287
18.5 | 1.4652 | 0.0522 | 0.0516 | 28.069
19 | 1.465 | 0.05791 | 0.0511 | 25.2979
19.5 | 1.4651 | 0.0638 | 0.0502 | 22.9639
20 | 1.4541 | 0.07103 | 0.0486 | 20.4716

## 103. Re 8M Mach 0.50 (1)
BIGFOIL.COM POLAR EXPORT
NACA63A018
NACA63A018 |  |  |  | Cl Max: | 1.166 | at alpha= | 20 | deg
JavaFoil+Calcfoil stall+Eppler ext transition |  |  |  | L/D Max: | 82.828 | at alpha= | 5.5 | deg
Re: | 8000000 |  |  | Cd Min: | 0.00576 | at alpha= | -0.5 | deg
Mach: | 0.5 |  |  | Cl=0 at alpha= | 0 | deg
|  |  |  | @ Cl=0.1, Cd= | 0.0058089
|  |  |  | @ Cl=0.4, Cd= | 0.0060927
|  |  |  | @ Cl=0.6, Cd= | 0.0080094
alpha (deg) | Cl | Cd | Cm | Cl/Cd
-20 | -1.163 | 0.13906 | 0.028 | -8.361
-19.5 | -1.134 | 0.13088 | 0.027 | -8.667
-19 | -1.099 | 0.13371 | 0.026 | -8.218
-18.5 | -1.055 | 0.13481 | 0.022 | -7.826
-18 | -1.04 | 0.12714 | 0.024 | -8.18
-17.5 | -1.01 | 0.11928 | 0.023 | -8.466
-17 | -0.979 | 0.12082 | 0.022 | -8.106
-16.5 | -1.016 | 0.07179 | 0.028 | -14.153
-16 | -0.914 | 0.11771 | 0.019 | -7.764
-15.5 | -0.993 | 0.04813 | 0.028 | -20.636
-15 | -0.903 | 0.07857 | 0.024 | -11.497
-14.5 | -0.943 | 0.03966 | 0.027 | -23.781
-14 | -0.903 | 0.04259 | 0.026 | -21.207
-13.5 | -0.816 | 0.06896 | 0.022 | -11.834
-13 | -0.856 | 0.03267 | 0.025 | -26.211
-12.5 | -0.823 | 0.03227 | 0.024 | -25.515
-12 | -0.79 | 0.03206 | 0.023 | -24.637
-11.5 | -0.758 | 0.03094 | 0.022 | -24.498
-11 | -0.733 | 0.02708 | 0.021 | -27.063
-10.5 | -0.704 | 0.02494 | 0.021 | -28.211
-10 | -0.84 | 0.02133 | 0.02 | -39.382
-9.5 | -1.048 | 0.01873 | 0.019 | -55.936
-9 | -1.076 | 0.01684 | 0.018 | -63.912
-8.5 | -1.069 | 0.01538 | 0.017 | -69.488
-8 | -1.041 | 0.01423 | 0.016 | -73.137
-7.5 | -1 | 0.01318 | 0.015 | -75.854
-7 | -0.951 | 0.01182 | 0.015 | -80.504
-6.5 | -0.896 | 0.01109 | 0.014 | -80.814
-6 | -0.836 | 0.01042 | 0.013 | -80.297
-5.5 | -0.78 | 0.00948 | 0.012 | -82.326
-5 | -0.713 | 0.00915 | 0.011 | -77.941
-4.5 | -0.644 | 0.00846 | 0.01 | -76.035
-4 | -0.573 | 0.00766 | 0.008 | -74.867
-3.5 | -0.503 | 0.00714 | 0.007 | -70.375
-3 | -0.431 | 0.00619 | 0.006 | -69.7
-2.5 | -0.36 | 0.00608 | 0.005 | -59.18
-2 | -0.288 | 0.00601 | 0.004 | -47.922
-1.5 | -0.216 | 0.00593 | 0.003 | -36.447
-1 | -0.144 | 0.00587 | 0.002 | -24.526
-0.5 | -0.072 | 0.00576 | 0.001 | -12.504
0 | 0 | 0.00578 | 0 | 0
0.5 | 0.072 | 0.00577 | -0.001 | 12.485
1 | 0.144 | 0.00587 | -0.002 | 24.527
1.5 | 0.216 | 0.00584 | -0.003 | 36.977
2 | 0.288 | 0.00592 | -0.004 | 48.663
2.5 | 0.36 | 0.00598 | -0.005 | 60.191
3 | 0.431 | 0.00618 | -0.006 | 69.751
3.5 | 0.503 | 0.00718 | -0.007 | 69.97
4 | 0.573 | 0.00769 | -0.008 | 74.586
4.5 | 0.644 | 0.00853 | -0.01 | 75.451
5 | 0.713 | 0.00912 | -0.011 | 78.161
5.5 | 0.78 | 0.00942 | -0.012 | 82.828
6 | 0.836 | 0.01037 | -0.013 | 80.677
6.5 | 0.896 | 0.01106 | -0.014 | 80.978
7 | 0.951 | 0.01181 | -0.015 | 80.552
7.5 | 1 | 0.01315 | -0.015 | 76.027
8 | 1.041 | 0.01415 | -0.016 | 73.577
8.5 | 1.069 | 0.01535 | -0.017 | 69.621
9 | 1.076 | 0.0169 | -0.018 | 63.677
9.5 | 1.048 | 0.0187 | -0.019 | 56.025
10 | 0.84 | 0.02133 | -0.02 | 39.384
10.5 | 0.703 | 0.02506 | -0.02 | 28.065
11 | 0.733 | 0.02706 | -0.021 | 27.087
11.5 | 0.76 | 0.03028 | -0.022 | 25.089
12 | 0.788 | 0.03272 | -0.023 | 24.089
12.5 | 0.823 | 0.03251 | -0.024 | 25.318
13 | 0.855 | 0.03314 | -0.025 | 25.811
13.5 | 0.788 | 0.08616 | -0.019 | 9.142
14 | 0.904 | 0.04237 | -0.026 | 21.331
14.5 | 0.944 | 0.03912 | -0.027 | 24.135
15 | 0.929 | 0.0639 | -0.025 | 14.539
15.5 | 0.994 | 0.04795 | -0.028 | 20.722
16 | 0.914 | 0.11773 | -0.019 | 7.76
16.5 | 1.041 | 0.05827 | -0.029 | 17.862
17 | 0.98 | 0.12062 | -0.022 | 8.122
17.5 | 1.009 | 0.11979 | -0.023 | 8.424
18 | 1.04 | 0.12708 | -0.024 | 8.183
18.5 | 1.053 | 0.13644 | -0.022 | 7.717
19 | 1.099 | 0.13387 | -0.026 | 8.211
19.5 | 1.138 | 0.12887 | -0.027 | 8.829
20 | 1.166 | 0.1359 | -0.028 | 8.583

## 104. Re 8M Mach 0.50 (2)
BIGFOIL.COM POLAR EXPORT
NACA63A018
NACA63A018 |  |  |  | Cl Max: | 1.1868 | at alpha= | 12.5 | deg
XFOIL ncrit=9 |  |  |  | L/D Max: | 81.7184 | at alpha= | 7 | deg
Re: | 8000000 |  |  | Cd Min: | 0.14388 | at alpha= | -18 | deg
Mach: | 0.5 |  |  | Cl=0 at alpha= | -0.00081301 | deg
|  |  |  | @ Cl=0.1, Cd= | 0.00475
|  |  |  | @ Cl=0.4, Cd= | 0.0056451
|  |  |  | @ Cl=0.6, Cd= | 0.0076995
alpha (deg) | Cl | Cd | Cm | Cl/Cd
-18 | -0.9114 | 0.14388 | -0.0288 | -6.3344
-17.5 | -0.9366 | 0.13159 | -0.0365 | -7.1176
-17 | -0.9647 | 0.11947 | -0.0437 | -8.0748
-16.5 | -0.9884 | 0.10822 | -0.0498 | -9.1332
-16 | -1.0169 | 0.09692 | -0.0557 | -10.4922
-15.5 | -1.0496 | 0.08562 | -0.0611 | -12.2588
-15 | -1.088 | 0.07448 | -0.0657 | -14.6079
-14.5 | -1.1189 | 0.06475 | -0.0686 | -17.2803
-14 | -1.1477 | 0.05582 | -0.0701 | -20.5607
-13.5 | -1.1774 | 0.04747 | -0.0701 | -24.803
-13 | -1.1837 | 0.04006 | -0.0706 | -29.5482
-12.5 | -1.1837 | 0.03308 | -0.0716 | -35.783
-12 | -1.1728 | 0.02872 | -0.0687 | -40.8357
-11.5 | -1.1552 | 0.02494 | -0.0654 | -46.3192
-11 | -1.1244 | 0.0221 | -0.0621 | -50.8778
-10.5 | -1.0907 | 0.01955 | -0.0587 | -55.7903
-10 | -1.0543 | 0.01731 | -0.0552 | -60.907
-9.5 | -1.0109 | 0.01555 | -0.052 | -65.0096
-9 | -0.9679 | 0.01396 | -0.0486 | -69.3338
-8.5 | -0.9288 | 0.01244 | -0.0444 | -74.6624
-8 | -0.8846 | 0.01131 | -0.0405 | -78.214
-7.5 | -0.8399 | 0.01034 | -0.0363 | -81.2282
-7 | -0.7876 | 0.0097 | -0.0329 | -81.1959
-6.5 | -0.7372 | 0.00908 | -0.0293 | -81.1894
-6 | -0.6874 | 0.00848 | -0.0255 | -81.0613
-5 | -0.583 | 0.00739 | -0.0189 | -78.8904
-4.5 | -0.5366 | 0.0067 | -0.0147 | -80.0896
-4 | -0.4807 | 0.00623 | -0.0122 | -77.1589
-3.5 | -0.4261 | 0.00563 | -0.0097 | -75.6838
-3 | -0.3667 | 0.00529 | -0.008 | -69.3195
-2.5 | -0.308 | 0.00507 | -0.0061 | -60.7495
-2 | -0.2486 | 0.00489 | -0.0044 | -50.8384
-1.5 | -0.1866 | 0.00483 | -0.0032 | -38.6335
-1 | -0.1236 | 0.00478 | -0.0023 | -25.8577
-0.5 | -0.0614 | 0.00475 | -0.0012 | -12.9263
0 | 0.0001 | 0.00473 | 0 | 0.021142
0.5 | 0.0617 | 0.00475 | 0.0012 | 12.9895
1 | 0.1246 | 0.00475 | 0.0021 | 26.2316
1.5 | 0.1863 | 0.00484 | 0.0033 | 38.4917
2 | 0.2478 | 0.00491 | 0.0045 | 50.4684
2.5 | 0.3082 | 0.00507 | 0.0061 | 60.789
3 | 0.3624 | 0.0054 | 0.0088 | 67.1111
3.5 | 0.4207 | 0.00578 | 0.0107 | 72.7855
4 | 0.4813 | 0.00622 | 0.0121 | 77.3794
4.5 | 0.5267 | 0.00696 | 0.0163 | 75.6753
5 | 0.5784 | 0.00751 | 0.0196 | 77.0173
6 | 0.6878 | 0.00847 | 0.0254 | 81.2043
6.5 | 0.7354 | 0.00913 | 0.0295 | 80.5476
7 | 0.7894 | 0.00966 | 0.0327 | 81.7184
7.5 | 0.8365 | 0.01045 | 0.0367 | 80.0478
8 | 0.8857 | 0.01129 | 0.0403 | 78.45
8.5 | 0.924 | 0.01264 | 0.0449 | 73.1013
9 | 0.9715 | 0.01385 | 0.0482 | 70.1444
9.5 | 1.0074 | 0.01575 | 0.0522 | 63.9619
10 | 1.0522 | 0.01746 | 0.0552 | 60.2635
10.5 | 1.0889 | 0.01971 | 0.0586 | 55.2461
11 | 1.1243 | 0.02218 | 0.062 | 50.6898
11.5 | 1.1506 | 0.02527 | 0.0654 | 45.5323
12 | 1.1719 | 0.02887 | 0.0686 | 40.5923
12.5 | 1.1868 | 0.03307 | 0.0713 | 35.8875
13 | 1.1831 | 0.04036 | 0.07 | 29.3137
13.5 | 1.1655 | 0.04844 | 0.0696 | 24.0607
14.5 | 1.1119 | 0.06553 | 0.0679 | 16.9678
15 | 1.0712 | 0.07629 | 0.0643 | 14.0412
15.5 | 1.0412 | 0.08673 | 0.06 | 12.0051
16 | 1.0172 | 0.09716 | 0.0551 | 10.4693
16.5 | 0.9871 | 0.1087 | 0.0491 | 9.081
17 | 0.9633 | 0.11998 | 0.0429 | 8.0288
17.5 | 0.9369 | 0.13195 | 0.0358 | 7.1004

## 105. Re 10M Mach 0.00 (1)
BIGFOIL.COM POLAR EXPORT
NACA63A018
NACA63A018 |  |  |  | Cl Max: | 1.392 | at alpha= | 15.5 | deg
JavaFoil+Calcfoil stall+Eppler ext transition |  |  |  | L/D Max: | 100.374 | at alpha= | 8.5 | deg
Re: | 10000000 |  |  | Cd Min: | 0.00554 | at alpha= | -1 | deg
Mach: | 0 |  |  | Cl=0 at alpha= | 0 | deg
|  |  |  | @ Cl=0.1, Cd= | 0.00554
|  |  |  | @ Cl=0.4, Cd= | 0.0062181
|  |  |  | @ Cl=0.6, Cd= | 0.0070916
alpha (deg) | Cl | Cd | Cm | Cl/Cd
-20 | -1.25 | 0.0551 | 0.03 | -22.687
-19.5 | -1.276 | 0.04982 | 0.03 | -25.614
-19 | -1.3 | 0.04503 | 0.03 | -28.882
-18.5 | -1.323 | 0.04063 | 0.029 | -32.554
-18 | -1.341 | 0.03725 | 0.029 | -36.013
-17.5 | -1.358 | 0.03398 | 0.028 | -39.968
-17 | -1.372 | 0.03083 | 0.028 | -44.507
-16.5 | -1.382 | 0.02825 | 0.027 | -48.911
-16 | -1.388 | 0.02602 | 0.026 | -53.362
-15.5 | -1.392 | 0.02387 | 0.026 | -58.302
-15 | -1.391 | 0.02207 | 0.025 | -63.032
-14.5 | -1.386 | 0.02049 | 0.025 | -67.622
-14 | -1.376 | 0.019 | 0.024 | -72.41
-13.5 | -1.361 | 0.01775 | 0.023 | -76.685
-13 | -1.344 | 0.01656 | 0.022 | -81.147
-12.5 | -1.322 | 0.01553 | 0.022 | -85.081
-12 | -1.295 | 0.01472 | 0.021 | -87.987
-11.5 | -1.264 | 0.01397 | 0.02 | -90.493
-11 | -1.23 | 0.0133 | 0.019 | -92.481
-10.5 | -1.192 | 0.01267 | 0.019 | -94.08
-10 | -1.151 | 0.01212 | 0.018 | -94.944
-9.5 | -1.107 | 0.01158 | 0.017 | -95.634
-9 | -1.062 | 0.01102 | 0.016 | -96.37
-8.5 | -1.019 | 0.01015 | 0.015 | -100.374
-8 | -0.967 | 0.01007 | 0.015 | -95.958
-7.5 | -0.912 | 0.00964 | 0.014 | -94.561
-7 | -0.856 | 0.00917 | 0.013 | -93.334
-6.5 | -0.798 | 0.00879 | 0.012 | -90.795
-6 | -0.74 | 0.00841 | 0.011 | -87.987
-5.5 | -0.681 | 0.00794 | 0.01 | -85.712
-5 | -0.62 | 0.00719 | 0.009 | -86.313
-4.5 | -0.559 | 0.00689 | 0.008 | -81.209
-4 | -0.498 | 0.00664 | 0.007 | -74.999
-3.5 | -0.436 | 0.00634 | 0.006 | -68.749
-3 | -0.374 | 0.00613 | 0.006 | -61.011
-2.5 | -0.312 | 0.00572 | 0.005 | -54.514
-2 | -0.25 | 0.00567 | 0.004 | -44.04
-1.5 | -0.187 | 0.00556 | 0.003 | -33.654
-1 | -0.125 | 0.00554 | 0.002 | -22.556
-0.5 | -0.062 | 0.00554 | 0.001 | -11.269
0 | 0 | 0.00559 | 0 | 0
0.5 | 0.062 | 0.00554 | -0.001 | 11.269
1 | 0.125 | 0.00554 | -0.002 | 22.556
1.5 | 0.187 | 0.00556 | -0.003 | 33.654
2 | 0.25 | 0.00567 | -0.004 | 44.04
2.5 | 0.312 | 0.00572 | -0.005 | 54.514
3 | 0.374 | 0.00613 | -0.006 | 61.011
3.5 | 0.436 | 0.00634 | -0.006 | 68.749
4 | 0.498 | 0.00664 | -0.007 | 74.999
4.5 | 0.559 | 0.00689 | -0.008 | 81.209
5 | 0.62 | 0.00719 | -0.009 | 86.313
5.5 | 0.681 | 0.00794 | -0.01 | 85.715
6 | 0.74 | 0.00841 | -0.011 | 87.992
6.5 | 0.799 | 0.00879 | -0.012 | 90.802
7 | 0.856 | 0.00917 | -0.013 | 93.342
7.5 | 0.912 | 0.00964 | -0.014 | 94.571
8 | 0.967 | 0.01007 | -0.015 | 95.968
8.5 | 1.019 | 0.01015 | -0.015 | 100.374
9 | 1.062 | 0.01102 | -0.016 | 96.37
9.5 | 1.107 | 0.01158 | -0.017 | 95.634
10 | 1.151 | 0.01212 | -0.018 | 94.944
10.5 | 1.192 | 0.01267 | -0.019 | 94.08
11 | 1.23 | 0.0133 | -0.019 | 92.481
11.5 | 1.264 | 0.01397 | -0.02 | 90.493
12 | 1.295 | 0.01472 | -0.021 | 87.987
12.5 | 1.322 | 0.01553 | -0.022 | 85.081
13 | 1.344 | 0.01656 | -0.022 | 81.147
13.5 | 1.361 | 0.01775 | -0.023 | 76.685
14 | 1.376 | 0.019 | -0.024 | 72.41
14.5 | 1.386 | 0.02049 | -0.025 | 67.622
15 | 1.391 | 0.02207 | -0.025 | 63.032
15.5 | 1.392 | 0.02387 | -0.026 | 58.302
16 | 1.388 | 0.02602 | -0.026 | 53.362
16.5 | 1.382 | 0.02825 | -0.027 | 48.911
17 | 1.372 | 0.03083 | -0.028 | 44.507
17.5 | 1.358 | 0.03398 | -0.028 | 39.968
18 | 1.341 | 0.03725 | -0.029 | 36.013
18.5 | 1.323 | 0.04063 | -0.029 | 32.554
19 | 1.3 | 0.04503 | -0.03 | 28.882
19.5 | 1.276 | 0.04982 | -0.03 | 25.614
20 | 1.25 | 0.0551 | -0.03 | 22.687

## 106. Re 10M Mach 0.00 (2)
BIGFOIL.COM POLAR EXPORT
NACA63A018
NACA63A018 |  |  |  | Cl Max: | 1.5726 | at alpha= | 20 | deg
XFOIL ncrit=9 |  |  |  | L/D Max: | 100.823 | at alpha= | 9 | deg
Re: | 10000000 |  |  | Cd Min: | 0.04563 | at alpha= | 20 | deg
Mach: | 0 |  |  | Cl=0 at alpha= | -0.0018382 | deg
|  |  |  | @ Cl=0.1, Cd= | 0.0044668
|  |  |  | @ Cl=0.4, Cd= | 0.0056014
|  |  |  | @ Cl=0.6, Cd= | 0.0069317
alpha (deg) | Cl | Cd | Cm | Cl/Cd
-20 | -1.5818 | 0.04452 | -0.0417 | -35.5301
-19.5 | -1.5699 | 0.04086 | -0.0416 | -38.4214
-19 | -1.5567 | 0.03745 | -0.0412 | -41.5674
-18.5 | -1.5477 | 0.03381 | -0.0403 | -45.7764
-18 | -1.5267 | 0.03128 | -0.0396 | -48.8075
-17.5 | -1.5104 | 0.02848 | -0.0384 | -53.0337
-17 | -1.4964 | 0.02569 | -0.0367 | -58.2483
-16.5 | -1.4755 | 0.02348 | -0.0351 | -62.8407
-16 | -1.4538 | 0.02147 | -0.0332 | -67.7131
-15.5 | -1.4306 | 0.01967 | -0.0311 | -72.73
-15 | -1.4059 | 0.01812 | -0.0286 | -77.5883
-14.5 | -1.38 | 0.01683 | -0.0259 | -81.9964
-14 | -1.3275 | 0.01551 | -0.0285 | -85.5899
-13.5 | -1.2861 | 0.01451 | -0.0279 | -88.6354
-13 | -1.2551 | 0.01361 | -0.0253 | -92.219
-12.5 | -1.2183 | 0.01289 | -0.0234 | -94.5151
-12 | -1.1805 | 0.01224 | -0.0215 | -96.4461
-11.5 | -1.1404 | 0.01168 | -0.0197 | -97.637
-11 | -1.1021 | 0.01108 | -0.0175 | -99.4675
-10.5 | -1.0601 | 0.01062 | -0.0156 | -99.8211
-10 | -1.0206 | 0.01008 | -0.0132 | -101.25
-9.5 | -0.9768 | 0.00963 | -0.0115 | -101.433
-9 | -0.931 | 0.00925 | -0.01 | -100.6486
-8.5 | -0.8864 | 0.00885 | -0.0083 | -100.1582
-8 | -0.8405 | 0.00854 | -0.0067 | -98.4192
-7.5 | -0.7962 | 0.00821 | -0.0047 | -96.9793
-7 | -0.7458 | 0.0079 | -0.0039 | -94.4051
-6.5 | -0.6957 | 0.00752 | -0.0031 | -92.5133
-6 | -0.6448 | 0.00717 | -0.0025 | -89.9303
-5.5 | -0.5942 | 0.00678 | -0.0017 | -87.6401
-5 | -0.5393 | 0.00655 | -0.0018 | -82.3359
-4.5 | -0.4888 | 0.00607 | -0.0012 | -80.5272
-4 | -0.435 | 0.00569 | -0.0011 | -76.4499
-3.5 | -0.3742 | 0.0053 | -0.0027 | -70.6038
-3 | -0.3215 | 0.00503 | -0.0022 | -63.9165
-2.5 | -0.2703 | 0.00478 | -0.0014 | -56.5481
-2 | -0.2161 | 0.00466 | -0.0012 | -46.3734
-1.5 | -0.1632 | 0.00451 | -0.0007 | -36.1863
-1 | -0.1092 | 0.00444 | -0.0004 | -24.5946
-0.5 | -0.0542 | 0.00444 | -0.0003 | -12.2072
0 | 0.0002 | 0.00444 | 0 | 0.045045
0.5 | 0.0543 | 0.00445 | 0.0003 | 12.2022
1 | 0.1086 | 0.00447 | 0.0005 | 24.2953
1.5 | 0.163 | 0.00453 | 0.0007 | 35.9823
2 | 0.2148 | 0.00471 | 0.0015 | 45.6051
2.5 | 0.2711 | 0.00475 | 0.0013 | 57.0737
3 | 0.3199 | 0.00509 | 0.0025 | 62.8487
3.5 | 0.3702 | 0.00545 | 0.0034 | 67.9266
4 | 0.4332 | 0.00577 | 0.0014 | 75.078
4.5 | 0.4842 | 0.00627 | 0.002 | 77.2249
5 | 0.5392 | 0.00657 | 0.0018 | 82.07
5.5 | 0.5918 | 0.00689 | 0.0022 | 85.8926
6 | 0.6449 | 0.00716 | 0.0024 | 90.0698
6.5 | 0.695 | 0.00755 | 0.0032 | 92.053
7 | 0.7466 | 0.00787 | 0.0037 | 94.8666
7.5 | 0.7958 | 0.00823 | 0.0047 | 96.695
8 | 0.841 | 0.00854 | 0.0066 | 98.4778
8.5 | 0.8841 | 0.00894 | 0.0087 | 98.8926
9 | 0.9316 | 0.00924 | 0.0099 | 100.8225
9.5 | 0.9736 | 0.00976 | 0.012 | 99.7541
10 | 1.0195 | 0.01013 | 0.0134 | 100.6417
10.5 | 1.0614 | 0.0106 | 0.0154 | 100.1321
11 | 1.1032 | 0.01106 | 0.0172 | 99.7468
11.5 | 1.1389 | 0.01177 | 0.0199 | 96.763
12 | 1.1813 | 0.01224 | 0.0214 | 96.5114
12.5 | 1.2157 | 0.01304 | 0.0238 | 93.2285
13 | 1.2532 | 0.01372 | 0.0255 | 91.3411
13.5 | 1.2873 | 0.01446 | 0.0277 | 89.0249
14 | 1.337 | 0.01555 | 0.0263 | 85.9807
14.5 | 1.3828 | 0.01673 | 0.0255 | 82.6539
15 | 1.4036 | 0.01829 | 0.0288 | 76.7414
15.5 | 1.4264 | 0.01997 | 0.0314 | 71.4271
16 | 1.4539 | 0.02153 | 0.0331 | 67.529
16.5 | 1.4757 | 0.02356 | 0.0349 | 62.6358
17 | 1.4922 | 0.02608 | 0.0367 | 57.2163
17.5 | 1.5122 | 0.02847 | 0.0381 | 53.1156
18 | 1.5254 | 0.03152 | 0.0394 | 48.3947
18.5 | 1.5409 | 0.03452 | 0.0403 | 44.6379
19 | 1.5587 | 0.03746 | 0.0408 | 41.6097
19.5 | 1.5709 | 0.04097 | 0.0412 | 38.3427
20 | 1.5726 | 0.04563 | 0.0414 | 34.4642

## 107. Re 10M Mach 0.10 (1)
BIGFOIL.COM POLAR EXPORT
NACA63A018
NACA63A018 |  |  |  | Cl Max: | 1.377 | at alpha= | 15 | deg
JavaFoil+Calcfoil stall+Eppler ext transition |  |  |  | L/D Max: | 96.934 | at alpha= | 8.5 | deg
Re: | 10000000 |  |  | Cd Min: | 0.00554 | at alpha= | -1 | deg
Mach: | 0.1 |  |  | Cl=0 at alpha= | 0 | deg
|  |  |  | @ Cl=0.1, Cd= | 0.005544
|  |  |  | @ Cl=0.4, Cd= | 0.0062252
|  |  |  | @ Cl=0.6, Cd= | 0.0073897
alpha (deg) | Cl | Cd | Cm | Cl/Cd
-20 | -1.192 | 0.06026 | 0.03 | -19.785
-19.5 | -1.223 | 0.05388 | 0.03 | -22.706
-19 | -1.253 | 0.04803 | 0.029 | -26.093
-18.5 | -1.28 | 0.04332 | 0.029 | -29.546
-18 | -1.304 | 0.03906 | 0.029 | -33.389
-17.5 | -1.325 | 0.03547 | 0.028 | -37.358
-17 | -1.343 | 0.03224 | 0.028 | -41.653
-16.5 | -1.357 | 0.02925 | 0.027 | -46.412
-16 | -1.367 | 0.02697 | 0.026 | -50.702
-15.5 | -1.374 | 0.02481 | 0.026 | -55.365
-15 | -1.377 | 0.02274 | 0.025 | -60.545
-14.5 | -1.374 | 0.02104 | 0.025 | -65.32
-14 | -1.367 | 0.01946 | 0.024 | -70.217
-13.5 | -1.355 | 0.01816 | 0.023 | -74.59
-13 | -1.339 | 0.01691 | 0.023 | -79.2
-12.5 | -1.319 | 0.01586 | 0.022 | -83.155
-12 | -1.294 | 0.01496 | 0.021 | -86.487
-11.5 | -1.265 | 0.01417 | 0.02 | -89.258
-11 | -1.231 | 0.01345 | 0.02 | -91.521
-10.5 | -1.194 | 0.01284 | 0.019 | -92.964
-10 | -1.154 | 0.01225 | 0.018 | -94.151
-9.5 | -1.11 | 0.0117 | 0.017 | -94.921
-9 | -1.065 | 0.01113 | 0.016 | -95.643
-8.5 | -1.023 | 0.01055 | 0.016 | -96.934
-8 | -0.971 | 0.0102 | 0.015 | -95.214
-7.5 | -0.916 | 0.00975 | 0.014 | -93.903
-7 | -0.86 | 0.00928 | 0.013 | -92.694
-6.5 | -0.802 | 0.00882 | 0.012 | -90.91
-6 | -0.744 | 0.00844 | 0.011 | -88.129
-5.5 | -0.684 | 0.00796 | 0.01 | -85.892
-5 | -0.623 | 0.00768 | 0.009 | -81.138
-4.5 | -0.562 | 0.00691 | 0.008 | -81.348
-4 | -0.5 | 0.00665 | 0.007 | -75.205
-3.5 | -0.438 | 0.00636 | 0.006 | -68.927
-3 | -0.376 | 0.00614 | 0.006 | -61.196
-2.5 | -0.313 | 0.00573 | 0.005 | -54.709
-2 | -0.251 | 0.00567 | 0.004 | -44.202
-1.5 | -0.188 | 0.00557 | 0.003 | -33.782
-1 | -0.125 | 0.00554 | 0.002 | -22.636
-0.5 | -0.063 | 0.00555 | 0.001 | -11.313
0 | 0 | 0.0056 | 0 | 0
0.5 | 0.063 | 0.00555 | -0.001 | 11.313
1 | 0.125 | 0.00554 | -0.002 | 22.636
1.5 | 0.188 | 0.00557 | -0.003 | 33.782
2 | 0.251 | 0.00567 | -0.004 | 44.202
2.5 | 0.313 | 0.00573 | -0.005 | 54.709
3 | 0.376 | 0.00614 | -0.006 | 61.196
3.5 | 0.438 | 0.00636 | -0.006 | 68.927
4 | 0.5 | 0.00665 | -0.007 | 75.205
4.5 | 0.562 | 0.00691 | -0.008 | 81.348
5 | 0.623 | 0.00768 | -0.009 | 81.138
5.5 | 0.684 | 0.00796 | -0.01 | 85.895
6 | 0.744 | 0.00844 | -0.011 | 88.135
6.5 | 0.802 | 0.00882 | -0.012 | 90.917
7 | 0.86 | 0.00928 | -0.013 | 92.703
7.5 | 0.916 | 0.00975 | -0.014 | 93.913
8 | 0.971 | 0.0102 | -0.015 | 95.224
8.5 | 1.023 | 0.01055 | -0.016 | 96.934
9 | 1.065 | 0.01113 | -0.016 | 95.643
9.5 | 1.11 | 0.0117 | -0.017 | 94.921
10 | 1.154 | 0.01225 | -0.018 | 94.151
10.5 | 1.194 | 0.01284 | -0.019 | 92.964
11 | 1.231 | 0.01345 | -0.02 | 91.521
11.5 | 1.265 | 0.01417 | -0.02 | 89.258
12 | 1.294 | 0.01496 | -0.021 | 86.487
12.5 | 1.319 | 0.01586 | -0.022 | 83.155
13 | 1.339 | 0.01691 | -0.023 | 79.2
13.5 | 1.355 | 0.01816 | -0.023 | 74.59
14 | 1.367 | 0.01946 | -0.024 | 70.217
14.5 | 1.374 | 0.02104 | -0.025 | 65.32
15 | 1.377 | 0.02273 | -0.025 | 60.576
15.5 | 1.374 | 0.02481 | -0.026 | 55.365
16 | 1.367 | 0.02693 | -0.026 | 50.779
16.5 | 1.357 | 0.02925 | -0.027 | 46.412
17 | 1.343 | 0.03224 | -0.028 | 41.656
17.5 | 1.325 | 0.03547 | -0.028 | 37.358
18 | 1.303 | 0.03944 | -0.029 | 33.044
18.5 | 1.28 | 0.04332 | -0.029 | 29.546
19 | 1.253 | 0.0483 | -0.029 | 25.938
19.5 | 1.223 | 0.05388 | -0.03 | 22.706
20 | 1.193 | 0.05993 | -0.03 | 19.903

## 108. Re 10M Mach 0.10 (2)
BIGFOIL.COM POLAR EXPORT
NACA63A018
NACA63A018 |  |  |  | Cl Max: | 1.5652 | at alpha= | 20 | deg
XFOIL ncrit=9 |  |  |  | L/D Max: | 100.365 | at alpha= | 9 | deg
Re: | 10000000 |  |  | Cd Min: | 0.04833 | at alpha= | 20 | deg
Mach: | 0.1 |  |  | Cl=0 at alpha= | -0.00061087 | deg
|  |  |  | @ Cl=0.1, Cd= | 0.0044689
|  |  |  | @ Cl=0.4, Cd= | 0.0056057
|  |  |  | @ Cl=0.6, Cd= | 0.00695
alpha (deg) | Cl | Cd | Cm | Cl/Cd
-20 | -1.5758 | 0.04705 | -0.0436 | -33.492
-19.5 | -1.5643 | 0.0432 | -0.0435 | -36.2106
-19 | -1.5524 | 0.03954 | -0.0432 | -39.2615
-18.5 | -1.5414 | 0.03589 | -0.0426 | -42.9479
-18 | -1.5242 | 0.0329 | -0.0418 | -46.3283
-17.5 | -1.5066 | 0.03009 | -0.0407 | -50.0698
-17 | -1.494 | 0.02702 | -0.039 | -55.2924
-16.5 | -1.4737 | 0.02468 | -0.0374 | -59.7123
-16 | -1.4534 | 0.02245 | -0.0355 | -64.7394
-15.5 | -1.431 | 0.0205 | -0.0334 | -69.8049
-15 | -1.4066 | 0.01882 | -0.0309 | -74.7396
-14.5 | -1.3818 | 0.01742 | -0.028 | -79.3226
-13.5 | -1.2877 | 0.01491 | -0.03 | -86.3649
-13 | -1.2568 | 0.01396 | -0.0274 | -90.0287
-12.5 | -1.2205 | 0.01317 | -0.0254 | -92.6727
-12 | -1.1829 | 0.01245 | -0.0233 | -95.012
-11.5 | -1.1431 | 0.01185 | -0.0214 | -96.4641
-11 | -1.1045 | 0.01123 | -0.0191 | -98.3526
-10.5 | -1.0625 | 0.01074 | -0.0172 | -98.9292
-10 | -1.0226 | 0.01019 | -0.0147 | -100.3533
-9.5 | -0.9796 | 0.00973 | -0.0127 | -100.6783
-9 | -0.9336 | 0.00933 | -0.0112 | -100.0643
-8.5 | -0.889 | 0.0089 | -0.0094 | -99.8876
-8 | -0.8421 | 0.00859 | -0.0078 | -98.0326
-7.5 | -0.7976 | 0.00826 | -0.0058 | -96.5617
-7 | -0.7487 | 0.00795 | -0.0045 | -94.1761
-6.5 | -0.6985 | 0.00756 | -0.0037 | -92.3942
-6 | -0.6473 | 0.00721 | -0.003 | -89.7781
-5.5 | -0.5967 | 0.00681 | -0.0021 | -87.6211
-5 | -0.5416 | 0.00658 | -0.0022 | -82.31
-4.5 | -0.491 | 0.00609 | -0.0014 | -80.624
-4 | -0.437 | 0.00571 | -0.0013 | -76.5324
-3.5 | -0.3761 | 0.00531 | -0.0028 | -70.8286
-3 | -0.323 | 0.00504 | -0.0024 | -64.0873
-2.5 | -0.2717 | 0.00478 | -0.0015 | -56.841
-2 | -0.2171 | 0.00467 | -0.0013 | -46.4882
-1.5 | -0.1641 | 0.00452 | -0.0007 | -36.3053
-1 | -0.1098 | 0.00444 | -0.0004 | -24.7297
-0.5 | -0.0545 | 0.00445 | -0.0003 | -12.2472
1 | 0.1092 | 0.00447 | 0.0005 | 24.4295
1.5 | 0.1638 | 0.00453 | 0.0008 | 36.1589
2 | 0.2159 | 0.00472 | 0.0016 | 45.7415
2.5 | 0.2725 | 0.00475 | 0.0014 | 57.3684
3 | 0.3213 | 0.0051 | 0.0027 | 63
3.5 | 0.3721 | 0.00546 | 0.0036 | 68.1502
4 | 0.4353 | 0.00579 | 0.0016 | 75.1813
4.5 | 0.4864 | 0.00629 | 0.0023 | 77.3291
5 | 0.5416 | 0.00659 | 0.0022 | 82.1851
5.5 | 0.5943 | 0.00692 | 0.0026 | 85.8815
6 | 0.6475 | 0.0072 | 0.0029 | 89.9306
6.5 | 0.6977 | 0.0076 | 0.0038 | 91.8026
7 | 0.7494 | 0.00792 | 0.0044 | 94.6212
7.5 | 0.7973 | 0.00827 | 0.0058 | 96.4087
8 | 0.8427 | 0.00858 | 0.0077 | 98.2168
8.5 | 0.8865 | 0.009 | 0.0098 | 98.5
9 | 0.9344 | 0.00931 | 0.0111 | 100.3652
9.5 | 0.9764 | 0.00986 | 0.0133 | 99.0264
10 | 1.0221 | 0.01022 | 0.0148 | 100.0098
10.5 | 1.0635 | 0.01073 | 0.017 | 99.1146
11 | 1.1057 | 0.01121 | 0.0189 | 98.6351
11.5 | 1.1407 | 0.01197 | 0.0218 | 95.2966
12 | 1.1835 | 0.01246 | 0.0232 | 94.9839
12.5 | 1.2183 | 0.0133 | 0.0256 | 91.6015
13 | 1.2557 | 0.01403 | 0.0274 | 89.5011
13.5 | 1.2893 | 0.01485 | 0.0297 | 86.8215
14 | 1.3389 | 0.01607 | 0.0283 | 83.3167
14.5 | 1.3835 | 0.01735 | 0.0278 | 79.7406
15 | 1.4034 | 0.01904 | 0.0312 | 73.708
15.5 | 1.4264 | 0.02084 | 0.0336 | 68.4453
16 | 1.4529 | 0.02255 | 0.0354 | 64.4302
16.5 | 1.4741 | 0.02475 | 0.0372 | 59.5596
17 | 1.4889 | 0.0275 | 0.0391 | 54.1418
17.5 | 1.5087 | 0.03006 | 0.0403 | 50.1896
18 | 1.5228 | 0.03315 | 0.0416 | 45.9367
18.5 | 1.5374 | 0.03639 | 0.0424 | 42.2479
19 | 1.5534 | 0.03963 | 0.0428 | 39.1976
19.5 | 1.5647 | 0.04337 | 0.0432 | 36.0779
20 | 1.5652 | 0.04833 | 0.0432 | 32.3857

## 109. Re 10M Mach 0.25 (1)
BIGFOIL.COM POLAR EXPORT
NACA63A018
NACA63A018 |  |  |  | Cl Max: | 1.295 | at alpha= | 13 | deg
JavaFoil+Calcfoil stall+Eppler ext transition |  |  |  | L/D Max: | 96.588 | at alpha= | 8 | deg
Re: | 10000000 |  |  | Cd Min: | 0.00558 | at alpha= | -1 | deg
Mach: | 0.25 |  |  | Cl=0 at alpha= | 0 | deg
|  |  |  | @ Cl=0.1, Cd= | 0.0056068
|  |  |  | @ Cl=0.4, Cd= | 0.0062647
|  |  |  | @ Cl=0.6, Cd= | 0.0073648
alpha (deg) | Cl | Cd | Cm | Cl/Cd
-18.5 | -0.903 | 0.07592 | 0.028 | -11.89
-18 | -0.971 | 0.06284 | 0.028 | -15.46
-17.5 | -1.035 | 0.05283 | 0.028 | -19.596
-17 | -1.092 | 0.04529 | 0.027 | -24.123
-16.5 | -1.144 | 0.03888 | 0.027 | -29.438
-16 | -1.187 | 0.03474 | 0.027 | -34.169
-15.5 | -1.226 | 0.0304 | 0.026 | -40.317
-15 | -1.255 | 0.02751 | 0.026 | -45.608
-14.5 | -1.276 | 0.02505 | 0.025 | -50.937
-14 | -1.289 | 0.02277 | 0.024 | -56.628
-13.5 | -1.296 | 0.02089 | 0.024 | -62.009
-13 | -1.295 | 0.01923 | 0.023 | -67.357
-12.5 | -1.289 | 0.01779 | 0.022 | -72.453
-12 | -1.276 | 0.01657 | 0.022 | -77.026
-11.5 | -1.258 | 0.01547 | 0.021 | -81.302
-11 | -1.233 | 0.01454 | 0.02 | -84.758
-10.5 | -1.202 | 0.01374 | 0.019 | -87.48
-10 | -1.166 | 0.01307 | 0.018 | -89.195
-9.5 | -1.126 | 0.01242 | 0.017 | -90.619
-9 | -1.081 | 0.01181 | 0.017 | -91.529
-8.5 | -1.034 | 0.01122 | 0.016 | -92.161
-8 | -0.992 | 0.01025 | 0.015 | -96.774
-7.5 | -0.938 | 0.01021 | 0.014 | -91.872
-7 | -0.881 | 0.00971 | 0.013 | -90.751
-6.5 | -0.823 | 0.00921 | 0.012 | -89.378
-6 | -0.763 | 0.00873 | 0.011 | -87.403
-5.5 | -0.702 | 0.00822 | 0.01 | -85.37
-5 | -0.64 | 0.00786 | 0.009 | -81.481
-4.5 | -0.577 | 0.00705 | 0.009 | -81.906
-4 | -0.514 | 0.00671 | 0.008 | -76.549
-3.5 | -0.45 | 0.00644 | 0.007 | -69.953
-3 | -0.386 | 0.00621 | 0.006 | -62.154
-2.5 | -0.322 | 0.00579 | 0.005 | -55.576
-2 | -0.258 | 0.00572 | 0.004 | -45.026
-1.5 | -0.193 | 0.00567 | 0.003 | -34.083
-1 | -0.129 | 0.00558 | 0.002 | -23.088
-0.5 | -0.064 | 0.00559 | 0.001 | -11.538
0 | 0 | 0.00559 | 0 | 0
0.5 | 0.064 | 0.00564 | -0.001 | 11.432
1 | 0.129 | 0.00558 | -0.002 | 23.098
1.5 | 0.193 | 0.00561 | -0.003 | 34.449
2 | 0.258 | 0.00572 | -0.004 | 45.026
2.5 | 0.322 | 0.00579 | -0.005 | 55.637
3 | 0.386 | 0.00621 | -0.006 | 62.154
3.5 | 0.45 | 0.00646 | -0.007 | 69.731
4 | 0.514 | 0.00675 | -0.008 | 76.153
4.5 | 0.577 | 0.00708 | -0.009 | 81.521
5 | 0.64 | 0.00786 | -0.009 | 81.482
5.5 | 0.702 | 0.00825 | -0.01 | 85.133
6 | 0.763 | 0.00871 | -0.011 | 87.59
6.5 | 0.823 | 0.00919 | -0.012 | 89.519
7 | 0.881 | 0.00963 | -0.013 | 91.548
7.5 | 0.938 | 0.01015 | -0.014 | 92.414
8 | 0.992 | 0.01027 | -0.015 | 96.588
8.5 | 1.034 | 0.01125 | -0.016 | 91.937
9 | 1.081 | 0.01178 | -0.017 | 91.809
9.5 | 1.126 | 0.01242 | -0.017 | 90.603
10 | 1.166 | 0.01307 | -0.018 | 89.211
10.5 | 1.202 | 0.01377 | -0.019 | 87.272
11 | 1.233 | 0.01455 | -0.02 | 84.746
11.5 | 1.258 | 0.01547 | -0.021 | 81.305
12 | 1.276 | 0.01657 | -0.022 | 77.028
12.5 | 1.289 | 0.01779 | -0.022 | 72.435
13 | 1.295 | 0.01925 | -0.023 | 67.289
13.5 | 1.295 | 0.02092 | -0.024 | 61.916
14 | 1.289 | 0.02278 | -0.024 | 56.591
14.5 | 1.276 | 0.02509 | -0.025 | 50.844
15 | 1.255 | 0.02756 | -0.026 | 45.519
15.5 | 1.225 | 0.03049 | -0.026 | 40.19
16 | 1.188 | 0.03438 | -0.027 | 34.561
16.5 | 1.145 | 0.03878 | -0.027 | 29.517
17 | 1.093 | 0.04508 | -0.027 | 24.243
17.5 | 1.035 | 0.05278 | -0.028 | 19.615
18 | 0.973 | 0.06165 | -0.028 | 15.788

## 110. Re 10M Mach 0.25 (2)
BIGFOIL.COM POLAR EXPORT
NACA63A018
NACA63A018 |  |  |  | Cl Max: | 1.5112 | at alpha= | 19.5 | deg
XFOIL ncrit=9 |  |  |  | L/D Max: | 97.4641 | at alpha= | 9 | deg
Re: | 10000000 |  |  | Cd Min: | 0.06562 | at alpha= | 20 | deg
Mach: | 0.25 |  |  | Cl=0 at alpha= | -0.0011898 | deg
|  |  |  | @ Cl=0.1, Cd= | 0.0044978
|  |  |  | @ Cl=0.4, Cd= | 0.0056219
|  |  |  | @ Cl=0.6, Cd= | 0.0070296
alpha (deg) | Cl | Cd | Cm | Cl/Cd
-20 | -1.5118 | 0.06451 | -0.0511 | -23.4351
-19.5 | -1.5157 | 0.05828 | -0.0521 | -26.0072
-19 | -1.5114 | 0.05305 | -0.0525 | -28.4901
-18.5 | -1.5096 | 0.04777 | -0.0526 | -31.6014
-18 | -1.5002 | 0.04334 | -0.0522 | -34.6147
-17.5 | -1.4897 | 0.03917 | -0.0514 | -38.0317
-17 | -1.4726 | 0.03571 | -0.0504 | -41.2377
-16.5 | -1.4566 | 0.03234 | -0.0491 | -45.0402
-16 | -1.444 | 0.02888 | -0.0472 | -50
-15.5 | -1.4249 | 0.0261 | -0.0452 | -54.5939
-15 | -1.4056 | 0.02349 | -0.0427 | -59.8382
-14.5 | -1.3844 | 0.02125 | -0.0398 | -65.1482
-13.5 | -1.2959 | 0.01757 | -0.0406 | -73.7564
-13 | -1.2639 | 0.0163 | -0.0379 | -77.5399
-12.5 | -1.2294 | 0.01506 | -0.0356 | -81.6335
-11.5 | -1.1542 | 0.01307 | -0.0309 | -88.3091
-11 | -1.1152 | 0.01224 | -0.0283 | -91.1111
-10.5 | -1.0734 | 0.01156 | -0.0259 | -92.8547
-10 | -1.0354 | 0.01081 | -0.0227 | -95.7817
-9.5 | -0.9918 | 0.01028 | -0.0202 | -96.4786
-8.5 | -0.904 | 0.00924 | -0.0151 | -97.8355
-8 | -0.854 | 0.00889 | -0.0136 | -96.063
-7.5 | -0.8066 | 0.00847 | -0.0115 | -95.2302
-7 | -0.7568 | 0.00816 | -0.0099 | -92.7451
-6.5 | -0.7113 | 0.0078 | -0.0073 | -91.1923
-6 | -0.6603 | 0.00744 | -0.0059 | -88.75
-5.5 | -0.6095 | 0.00698 | -0.0046 | -87.3209
-5 | -0.5539 | 0.00669 | -0.0042 | -82.7952
-4.5 | -0.5034 | 0.00618 | -0.0029 | -81.4563
-4 | -0.4471 | 0.00581 | -0.0028 | -76.9535
-3.5 | -0.3869 | 0.00538 | -0.0036 | -71.9145
-3 | -0.3314 | 0.00509 | -0.0032 | -65.1081
-2.5 | -0.279 | 0.00482 | -0.0022 | -57.8838
-2 | -0.2231 | 0.0047 | -0.0018 | -47.4681
-1.5 | -0.1686 | 0.00455 | -0.0011 | -37.0549
-1 | -0.1127 | 0.00447 | -0.0007 | -25.2125
-0.5 | -0.0559 | 0.00447 | -0.0004 | -12.5056
1 | 0.1122 | 0.0045 | 0.0007 | 24.9333
1.5 | 0.1683 | 0.00457 | 0.0011 | 36.8271
2 | 0.2222 | 0.00473 | 0.0019 | 46.9767
2.5 | 0.2798 | 0.0048 | 0.002 | 58.2917
3 | 0.3291 | 0.00516 | 0.0037 | 63.7791
3.5 | 0.3831 | 0.00553 | 0.0043 | 69.2767
4 | 0.4456 | 0.00587 | 0.003 | 75.9114
4.5 | 0.4984 | 0.00638 | 0.0038 | 78.1191
5 | 0.5537 | 0.00671 | 0.0042 | 82.5186
5.5 | 0.6073 | 0.00708 | 0.005 | 85.7768
6 | 0.6603 | 0.00744 | 0.0059 | 88.75
6.5 | 0.7098 | 0.00785 | 0.0076 | 90.4204
7 | 0.7577 | 0.00814 | 0.0097 | 93.0835
7.5 | 0.8058 | 0.0085 | 0.0117 | 94.8
8 | 0.8559 | 0.00883 | 0.0132 | 96.9309
8.5 | 0.9003 | 0.00938 | 0.0157 | 95.9808
9 | 0.9493 | 0.00974 | 0.0175 | 97.4641
9.5 | 0.988 | 0.01042 | 0.0209 | 94.8177
10.5 | 1.0748 | 0.01154 | 0.0257 | 93.1369
11 | 1.1164 | 0.01222 | 0.0281 | 91.3584
11.5 | 1.152 | 0.01319 | 0.0311 | 87.3389
12 | 1.1923 | 0.01404 | 0.0333 | 84.9217
12.5 | 1.229 | 0.01513 | 0.0356 | 81.2293
13 | 1.2652 | 0.01626 | 0.0377 | 77.8106
13.5 | 1.3068 | 0.01755 | 0.0386 | 74.4615
14.5 | 1.3816 | 0.02144 | 0.04 | 64.4403
15 | 1.4006 | 0.02387 | 0.0429 | 58.6762
15.5 | 1.4201 | 0.02651 | 0.0452 | 53.5685
16 | 1.4419 | 0.02913 | 0.0471 | 49.4988
16.5 | 1.4595 | 0.03224 | 0.0487 | 45.2699
17 | 1.4741 | 0.03573 | 0.0501 | 41.2566
17.5 | 1.4807 | 0.04009 | 0.0512 | 36.9344
18 | 1.4933 | 0.0441 | 0.0518 | 33.8617
18.5 | 1.5062 | 0.04826 | 0.0522 | 31.2101
19 | 1.5063 | 0.05376 | 0.052 | 28.019
19.5 | 1.5112 | 0.05898 | 0.0516 | 25.6222
20 | 1.504 | 0.06562 | 0.0504 | 22.9198

## 111. Re 10M Mach 0.50 (1)
BIGFOIL.COM POLAR EXPORT
NACA63A018
NACA63A018 |  |  |  | Cl Max: | 1.145 | at alpha= | 20 | deg
JavaFoil+Calcfoil stall+Eppler ext transition |  |  |  | L/D Max: | 83.628 | at alpha= | 6.5 | deg
Re: | 10000000 |  |  | Cd Min: | 0.00577 | at alpha= | -0.5 | deg
Mach: | 0.5 |  |  | Cl=0 at alpha= | 0 | deg
|  |  |  | @ Cl=0.1, Cd= | 0.0058033
|  |  |  | @ Cl=0.4, Cd= | 0.0062973
|  |  |  | @ Cl=0.6, Cd= | 0.008023
alpha (deg) | Cl | Cd | Cm | Cl/Cd
-20 | -1.145 | 0.17146 | 0.025 | -6.677
-19.5 | -1.117 | 0.16181 | 0.025 | -6.903
-19 | -1.09 | 0.15365 | 0.024 | -7.097
-18.5 | -1.069 | 0.13753 | 0.025 | -7.775
-18 | -1.04 | 0.13235 | 0.024 | -7.862
-17.5 | -1.084 | 0.0736 | 0.03 | -14.735
-17 | -1.016 | 0.09433 | 0.026 | -10.768
-16.5 | -1.049 | 0.05355 | 0.029 | -19.589
-16 | -0.927 | 0.10797 | 0.021 | -8.582
-15.5 | -1.001 | 0.04363 | 0.028 | -22.954
-15 | -0.951 | 0.05218 | 0.027 | -18.219
-14.5 | -0.948 | 0.03697 | 0.027 | -25.634
-14 | -0.91 | 0.03883 | 0.026 | -23.444
-13.5 | -0.86 | 0.04616 | 0.024 | -18.627
-13 | -0.859 | 0.03113 | 0.025 | -27.587
-12.5 | -0.826 | 0.03053 | 0.024 | -27.068
-12 | -0.793 | 0.03003 | 0.023 | -26.423
-11.5 | -0.761 | 0.02918 | 0.022 | -26.092
-11 | -0.735 | 0.02576 | 0.021 | -28.545
-10.5 | -0.706 | 0.02373 | 0.021 | -29.742
-10 | -0.843 | 0.02039 | 0.02 | -41.315
-9.5 | -1.05 | 0.01787 | 0.019 | -58.768
-9 | -1.08 | 0.01608 | 0.018 | -67.142
-8.5 | -1.071 | 0.01476 | 0.017 | -72.573
-8 | -1.043 | 0.0137 | 0.016 | -76.13
-7.5 | -1.001 | 0.01273 | 0.015 | -78.63
-7 | -0.952 | 0.01145 | 0.015 | -83.168
-6.5 | -0.897 | 0.01074 | 0.014 | -83.518
-6 | -0.838 | 0.01013 | 0.013 | -82.724
-5.5 | -0.781 | 0.00976 | 0.012 | -80.004
-5 | -0.713 | 0.00891 | 0.011 | -80.043
-4.5 | -0.644 | 0.00831 | 0.01 | -77.45
-4 | -0.573 | 0.00778 | 0.008 | -73.666
-3.5 | -0.503 | 0.00721 | 0.007 | -69.692
-3 | -0.431 | 0.00652 | 0.006 | -66.097
-2.5 | -0.36 | 0.00613 | 0.005 | -58.711
-2 | -0.288 | 0.00594 | 0.004 | -48.449
-1.5 | -0.216 | 0.00588 | 0.003 | -36.769
-1 | -0.144 | 0.00584 | 0.002 | -24.678
-0.5 | -0.072 | 0.00577 | 0.001 | -12.488
0 | 0 | 0.00578 | 0 | 0
0.5 | 0.072 | 0.00578 | -0.001 | 12.457
1 | 0.144 | 0.00584 | -0.002 | 24.688
1.5 | 0.216 | 0.00579 | -0.003 | 37.288
2 | 0.288 | 0.00584 | -0.004 | 49.309
2.5 | 0.36 | 0.00601 | -0.005 | 59.812
3 | 0.431 | 0.00652 | -0.006 | 66.125
3.5 | 0.503 | 0.00725 | -0.007 | 69.303
4 | 0.573 | 0.00781 | -0.008 | 73.387
4.5 | 0.644 | 0.00837 | -0.01 | 76.888
5 | 0.713 | 0.00895 | -0.011 | 79.647
5.5 | 0.781 | 0.0097 | -0.012 | 80.48
6 | 0.838 | 0.01009 | -0.013 | 83.055
6.5 | 0.897 | 0.01073 | -0.014 | 83.628
7 | 0.952 | 0.01145 | -0.015 | 83.202
7.5 | 1.001 | 0.01269 | -0.015 | 78.887
8 | 1.043 | 0.01362 | -0.016 | 76.546
8.5 | 1.071 | 0.01472 | -0.017 | 72.766
9 | 1.079 | 0.01614 | -0.018 | 66.874
9.5 | 1.05 | 0.01785 | -0.019 | 58.861
10 | 0.843 | 0.02039 | -0.02 | 41.324
10.5 | 0.706 | 0.02367 | -0.021 | 29.818
11 | 0.735 | 0.02572 | -0.021 | 28.58
11.5 | 0.763 | 0.02863 | -0.022 | 26.635
12 | 0.792 | 0.03054 | -0.023 | 25.947
12.5 | 0.826 | 0.03072 | -0.024 | 26.889
13 | 0.858 | 0.03137 | -0.025 | 27.36
13.5 | 0.853 | 0.04941 | -0.024 | 17.268
14 | 0.911 | 0.03867 | -0.026 | 23.546
14.5 | 0.948 | 0.03674 | -0.027 | 25.809
15 | 0.956 | 0.04939 | -0.027 | 19.363
15.5 | 1.002 | 0.04354 | -0.028 | 23.008
16 | 0.926 | 0.10828 | -0.021 | 8.55
16.5 | 1.056 | 0.05023 | -0.03 | 21.015
17 | 1.018 | 0.09304 | -0.026 | 10.939
17.5 | 1.084 | 0.07403 | -0.029 | 14.639
18 | 1.04 | 0.13249 | -0.024 | 7.854
18.5 | 1.069 | 0.13757 | -0.025 | 7.773
19 | 1.09 | 0.15531 | -0.024 | 7.016
19.5 | 1.117 | 0.16271 | -0.025 | 6.864
20 | 1.145 | 0.17191 | -0.025 | 6.659

## 112. Re 10M Mach 0.50 (2)
BIGFOIL.COM POLAR EXPORT
NACA63A018
NACA63A018 |  |  |  | Cl Max: | 1.212 | at alpha= | 12.5 | deg
XFOIL ncrit=9 |  |  |  | L/D Max: | 85.2508 | at alpha= | 7 | deg
Re: | 10000000 |  |  | Cd Min: | 0.12946 | at alpha= | -17.5 | deg
Mach: | 0.5 |  |  | Cl=0 at alpha= | -0.0016155 | deg
|  |  |  | @ Cl=0.1, Cd= | 0.0046321
|  |  |  | @ Cl=0.4, Cd= | 0.0057243
|  |  |  | @ Cl=0.6, Cd= | 0.0075274
alpha (deg) | Cl | Cd | Cm | Cl/Cd
-17.5 | -0.9519 | 0.12946 | -0.0383 | -7.3529
-17 | -0.9806 | 0.11743 | -0.0455 | -8.3505
-16.5 | -1.0072 | 0.10593 | -0.0518 | -9.5082
-16 | -1.0364 | 0.09469 | -0.0575 | -10.9452
-15.5 | -1.0687 | 0.08358 | -0.0627 | -12.7866
-15 | -1.1064 | 0.07267 | -0.067 | -15.225
-14.5 | -1.1387 | 0.06298 | -0.0697 | -18.0803
-14 | -1.1685 | 0.05416 | -0.0709 | -21.575
-13.5 | -1.1936 | 0.04503 | -0.0728 | -26.5068
-13 | -1.197 | 0.03775 | -0.0741 | -31.7086
-12.5 | -1.2084 | 0.0317 | -0.0717 | -38.1199
-12 | -1.1989 | 0.02722 | -0.0685 | -44.0448
-11.5 | -1.1804 | 0.02354 | -0.0648 | -50.1444
-11 | -1.1481 | 0.02082 | -0.0613 | -55.1441
-10.5 | -1.1112 | 0.01848 | -0.0578 | -60.1299
-10 | -1.0727 | 0.01638 | -0.0542 | -65.4884
-9.5 | -1.0277 | 0.01476 | -0.0509 | -69.6274
-9 | -0.9821 | 0.01333 | -0.0474 | -73.6759
-8.5 | -0.9407 | 0.01196 | -0.0433 | -78.6538
-8 | -0.8957 | 0.0109 | -0.0392 | -82.1743
-7.5 | -0.8501 | 0.01 | -0.035 | -85.01
-7 | -0.7983 | 0.00937 | -0.0314 | -85.1974
-6.5 | -0.7465 | 0.0088 | -0.0278 | -84.8295
-6 | -0.6931 | 0.00831 | -0.0245 | -83.4055
-5.5 | -0.6438 | 0.00769 | -0.0206 | -83.7191
-5 | -0.586 | 0.0073 | -0.0182 | -80.274
-4.5 | -0.5376 | 0.00667 | -0.0144 | -80.5997
-4 | -0.4838 | 0.00623 | -0.0114 | -77.6565
-3.5 | -0.428 | 0.00569 | -0.0091 | -75.2197
-3 | -0.3658 | 0.00527 | -0.0081 | -69.4118
-2.5 | -0.3089 | 0.00498 | -0.0059 | -62.0281
-2 | -0.2481 | 0.00483 | -0.0045 | -51.3665
-1.5 | -0.1874 | 0.00469 | -0.003 | -39.9574
-1 | -0.1247 | 0.00465 | -0.002 | -26.8172
-0.5 | -0.0617 | 0.00461 | -0.0011 | -13.3839
0 | 0.0002 | 0.00459 | 0 | 0.043573
0.5 | 0.0619 | 0.00462 | 0.0011 | 13.3983
1 | 0.125 | 0.00464 | 0.002 | 26.9397
1.5 | 0.1868 | 0.00471 | 0.0031 | 39.6603
2 | 0.2469 | 0.00486 | 0.0047 | 50.8025
2.5 | 0.3091 | 0.00497 | 0.0058 | 62.1932
3 | 0.3605 | 0.0054 | 0.0091 | 66.7593
3.5 | 0.4214 | 0.0059 | 0.0102 | 71.4237
4 | 0.4835 | 0.00624 | 0.0115 | 77.484
4.5 | 0.5279 | 0.00692 | 0.0161 | 76.2861
5 | 0.5821 | 0.0074 | 0.0189 | 78.6622
5.5 | 0.6397 | 0.00781 | 0.0213 | 81.9078
6 | 0.6944 | 0.00829 | 0.0243 | 83.7636
6.5 | 0.744 | 0.00888 | 0.0282 | 83.7838
7 | 0.7988 | 0.00937 | 0.0313 | 85.2508
7.5 | 0.8492 | 0.01004 | 0.0351 | 84.5817
8 | 0.896 | 0.01091 | 0.0391 | 82.1265
8.5 | 0.9358 | 0.01216 | 0.0437 | 76.9572
9 | 0.9852 | 0.01324 | 0.0471 | 74.4109
9.5 | 1.0246 | 0.01493 | 0.051 | 68.6269
10 | 1.0698 | 0.01656 | 0.0543 | 64.6014
10.5 | 1.1107 | 0.01856 | 0.0577 | 59.8438
11 | 1.1478 | 0.0209 | 0.0612 | 54.9187
11.5 | 1.1758 | 0.02386 | 0.0649 | 49.2791
12 | 1.1978 | 0.02737 | 0.0683 | 43.7632
12.5 | 1.212 | 0.03158 | 0.0715 | 38.3787
13 | 1.1944 | 0.03804 | 0.0738 | 31.3985
13.5 | 1.1765 | 0.04645 | 0.0721 | 25.3283
14 | 1.1739 | 0.05383 | 0.0707 | 21.8075
14.5 | 1.1318 | 0.06371 | 0.0691 | 17.7649
15 | 1.0847 | 0.07492 | 0.0653 | 14.4781
15.5 | 1.0581 | 0.08492 | 0.0614 | 12.46
16 | 1.037 | 0.0949 | 0.057 | 10.9273
16.5 | 1.007 | 0.10626 | 0.0511 | 9.4768
17 | 0.9841 | 0.11736 | 0.0451 | 8.3853
17.5 | 0.9584 | 0.12904 | 0.0382 | 7.4272

## 113. Re 12M Mach 0.00 (1)
BIGFOIL.COM POLAR EXPORT
NACA63A018
NACA63A018 |  |  |  | Cl Max: | 1.395 | at alpha= | 15 | deg
JavaFoil+Calcfoil stall+Eppler ext transition |  |  |  | L/D Max: | 100.595 | at alpha= | 9 | deg
Re: | 12000000 |  |  | Cd Min: | 0.00554 | at alpha= | -1 | deg
Mach: | 0 |  |  | Cl=0 at alpha= | 0 | deg
|  |  |  | @ Cl=0.1, Cd= | 0.00554
|  |  |  | @ Cl=0.4, Cd= | 0.0062681
|  |  |  | @ Cl=0.6, Cd= | 0.007058
alpha (deg) | Cl | Cd | Cm | Cl/Cd
-20 | -1.253 | 0.05289 | 0.03 | -23.698
-19.5 | -1.279 | 0.04781 | 0.03 | -26.758
-19 | -1.304 | 0.04319 | 0.03 | -30.18
-18.5 | -1.326 | 0.0391 | 0.029 | -33.904
-18 | -1.344 | 0.03591 | 0.029 | -37.434
-17.5 | -1.361 | 0.03267 | 0.028 | -41.652
-17 | -1.375 | 0.02952 | 0.028 | -46.576
-16.5 | -1.385 | 0.02707 | 0.027 | -51.163
-16 | -1.391 | 0.02498 | 0.026 | -55.696
-15.5 | -1.395 | 0.02286 | 0.026 | -61.021
-15 | -1.395 | 0.02106 | 0.025 | -66.237
-14.5 | -1.389 | 0.0196 | 0.025 | -70.885
-14 | -1.378 | 0.01828 | 0.024 | -75.426
-13.5 | -1.365 | 0.01699 | 0.023 | -80.331
-13 | -1.347 | 0.01593 | 0.023 | -84.532
-12.5 | -1.324 | 0.01501 | 0.022 | -88.22
-12 | -1.297 | 0.01421 | 0.021 | -91.291
-11.5 | -1.266 | 0.01351 | 0.02 | -93.708
-11 | -1.231 | 0.01289 | 0.019 | -95.529
-10.5 | -1.193 | 0.01231 | 0.019 | -96.951
-10 | -1.152 | 0.01176 | 0.018 | -97.961
-9.5 | -1.109 | 0.01125 | 0.017 | -98.587
-9 | -1.07 | 0.01064 | 0.016 | -100.595
-8.5 | -1.02 | 0.01067 | 0.015 | -95.542
-8 | -0.967 | 0.00985 | 0.015 | -98.181
-7.5 | -0.912 | 0.00946 | 0.014 | -96.372
-7 | -0.856 | 0.00898 | 0.013 | -95.31
-6.5 | -0.798 | 0.00864 | 0.012 | -92.425
-6 | -0.74 | 0.0083 | 0.011 | -89.148
-5.5 | -0.681 | 0.00786 | 0.01 | -86.582
-5 | -0.62 | 0.00714 | 0.009 | -86.869
-4.5 | -0.559 | 0.00689 | 0.008 | -81.175
-4 | -0.498 | 0.00666 | 0.007 | -74.756
-3.5 | -0.436 | 0.00639 | 0.006 | -68.278
-3 | -0.374 | 0.00618 | 0.006 | -60.508
-2.5 | -0.312 | 0.006 | 0.005 | -51.952
-2 | -0.25 | 0.00565 | 0.004 | -44.187
-1.5 | -0.187 | 0.00555 | 0.003 | -33.755
-1 | -0.125 | 0.00554 | 0.002 | -22.526
-0.5 | -0.062 | 0.00554 | 0.001 | -11.28
0 | 0 | 0.00558 | 0 | 0
0.5 | 0.062 | 0.00554 | -0.001 | 11.28
1 | 0.125 | 0.00554 | -0.002 | 22.526
1.5 | 0.187 | 0.00555 | -0.003 | 33.755
2 | 0.25 | 0.00565 | -0.004 | 44.187
2.5 | 0.312 | 0.006 | -0.005 | 51.952
3 | 0.374 | 0.00618 | -0.006 | 60.508
3.5 | 0.436 | 0.00639 | -0.006 | 68.278
4 | 0.498 | 0.00666 | -0.007 | 74.756
4.5 | 0.559 | 0.00689 | -0.008 | 81.175
5 | 0.62 | 0.00714 | -0.009 | 86.869
5.5 | 0.681 | 0.00786 | -0.01 | 86.585
6 | 0.74 | 0.0083 | -0.011 | 89.153
6.5 | 0.799 | 0.00864 | -0.012 | 92.432
7 | 0.856 | 0.00898 | -0.013 | 95.318
7.5 | 0.912 | 0.00946 | -0.014 | 96.379
8 | 0.967 | 0.00985 | -0.015 | 98.192
8.5 | 1.02 | 0.01067 | -0.015 | 95.555
9 | 1.07 | 0.01064 | -0.016 | 100.595
9.5 | 1.109 | 0.01125 | -0.017 | 98.587
10 | 1.152 | 0.01176 | -0.018 | 97.961
10.5 | 1.193 | 0.01231 | -0.019 | 96.951
11 | 1.231 | 0.01289 | -0.019 | 95.529
11.5 | 1.266 | 0.01351 | -0.02 | 93.708
12 | 1.297 | 0.01421 | -0.021 | 91.291
12.5 | 1.324 | 0.01501 | -0.022 | 88.22
13 | 1.347 | 0.01593 | -0.023 | 84.532
13.5 | 1.365 | 0.01699 | -0.023 | 80.331
14 | 1.378 | 0.01828 | -0.024 | 75.426
14.5 | 1.389 | 0.0196 | -0.025 | 70.885
15 | 1.395 | 0.02106 | -0.025 | 66.237
15.5 | 1.395 | 0.02286 | -0.026 | 61.021
16 | 1.391 | 0.02498 | -0.026 | 55.696
16.5 | 1.385 | 0.02707 | -0.027 | 51.163
17 | 1.375 | 0.02952 | -0.028 | 46.576
17.5 | 1.361 | 0.03267 | -0.028 | 41.652
18 | 1.344 | 0.03591 | -0.029 | 37.434
18.5 | 1.326 | 0.0391 | -0.029 | 33.904
19 | 1.304 | 0.04319 | -0.03 | 30.18
19.5 | 1.279 | 0.04781 | -0.03 | 26.758
20 | 1.253 | 0.05289 | -0.03 | 23.698

## 114. Re 12M Mach 0.00 (2)
BIGFOIL.COM POLAR EXPORT
NACA63A018
NACA63A018 |  |  |  | Cl Max: | 1.6007 | at alpha= | 20 | deg
XFOIL ncrit=9 |  |  |  | L/D Max: | 104.063 | at alpha= | 10 | deg
Re: | 12000000 |  |  | Cd Min: | 0.04284 | at alpha= | 20 | deg
Mach: | 0 |  |  | Cl=0 at alpha= | -0.0045372 | deg
|  |  |  | @ Cl=0.1, Cd= | 0.0044322
|  |  |  | @ Cl=0.4, Cd= | 0.0056206
|  |  |  | @ Cl=0.6, Cd= | 0.0068269
alpha (deg) | Cl | Cd | Cm | Cl/Cd
-20 | -1.6065 | 0.04209 | -0.0415 | -38.1682
-19.5 | -1.5953 | 0.03848 | -0.0412 | -41.4579
-19 | -1.5809 | 0.03524 | -0.0407 | -44.861
-18.5 | -1.5646 | 0.03231 | -0.0399 | -48.4246
-18 | -1.5477 | 0.02952 | -0.0389 | -52.4289
-17.5 | -1.5293 | 0.02695 | -0.0376 | -56.7458
-17 | -1.5114 | 0.02452 | -0.036 | -61.6395
-16.5 | -1.4892 | 0.02246 | -0.0343 | -66.3045
-16 | -1.4688 | 0.02043 | -0.0322 | -71.8943
-15.5 | -1.447 | 0.01864 | -0.0297 | -77.6288
-15 | -1.422 | 0.0172 | -0.0271 | -82.6744
-14 | -1.3329 | 0.01477 | -0.0284 | -90.2437
-13.5 | -1.301 | 0.01397 | -0.026 | -93.1281
-13 | -1.2651 | 0.01322 | -0.0241 | -95.6959
-12.5 | -1.228 | 0.0125 | -0.0222 | -98.24
-12 | -1.1912 | 0.01182 | -0.02 | -100.7783
-11.5 | -1.1511 | 0.01129 | -0.0181 | -101.9575
-11 | -1.1106 | 0.01078 | -0.0161 | -103.0241
-10.5 | -1.0682 | 0.01034 | -0.0142 | -103.3075
-10 | -1.0276 | 0.00984 | -0.012 | -104.4309
-9.5 | -0.9825 | 0.00943 | -0.0105 | -104.1888
-9 | -0.9371 | 0.00905 | -0.0089 | -103.547
-8.5 | -0.8933 | 0.00864 | -0.007 | -103.3912
-8 | -0.847 | 0.00839 | -0.0054 | -100.9535
-7.5 | -0.8023 | 0.00801 | -0.0035 | -100.1623
-7 | -0.7503 | 0.00773 | -0.003 | -97.0634
-6.5 | -0.6992 | 0.00739 | -0.0024 | -94.6143
-6 | -0.648 | 0.00705 | -0.0018 | -91.9149
-5.5 | -0.5966 | 0.0067 | -0.0012 | -89.0448
-5 | -0.5406 | 0.00651 | -0.0015 | -83.0415
-4.5 | -0.4902 | 0.00609 | -0.0008 | -80.4926
-4 | -0.4346 | 0.00572 | -0.0011 | -75.979
-3.5 | -0.373 | 0.00534 | -0.0029 | -69.8502
-3 | -0.3198 | 0.00506 | -0.0025 | -63.2016
-2.5 | -0.2688 | 0.00479 | -0.0017 | -56.1169
-2 | -0.2154 | 0.00463 | -0.0013 | -46.5227
-1.5 | -0.1629 | 0.00448 | -0.0007 | -36.3616
-1 | -0.1093 | 0.0044 | -0.0004 | -24.8409
-0.5 | -0.0546 | 0.00438 | -0.0002 | -12.4658
0 | 0.0005 | 0.00438 | -0.0001 | 0.11416
0.5 | 0.0548 | 0.00439 | 0.0002 | 12.4829
1 | 0.1084 | 0.00444 | 0.0005 | 24.4144
1.5 | 0.1624 | 0.0045 | 0.0008 | 36.0889
2 | 0.2129 | 0.00472 | 0.0018 | 45.1059
2.5 | 0.27 | 0.00474 | 0.0015 | 56.962
3 | 0.3176 | 0.00515 | 0.0029 | 61.6699
3.5 | 0.3682 | 0.0055 | 0.0038 | 66.9455
4 | 0.4341 | 0.00575 | 0.0012 | 75.4957
4.5 | 0.4872 | 0.00621 | 0.0013 | 78.4541
5 | 0.5409 | 0.00651 | 0.0015 | 83.0876
5.5 | 0.5942 | 0.0068 | 0.0017 | 87.3824
6 | 0.6481 | 0.00705 | 0.0018 | 91.9291
6.5 | 0.6988 | 0.00742 | 0.0025 | 94.1779
7 | 0.7513 | 0.00769 | 0.0028 | 97.6983
7.5 | 0.8016 | 0.00804 | 0.0036 | 99.7015
8 | 0.8485 | 0.00835 | 0.0051 | 101.6168
8.5 | 0.8896 | 0.00877 | 0.0077 | 101.4367
9 | 0.9377 | 0.00904 | 0.0088 | 103.7279
9.5 | 0.9799 | 0.00954 | 0.0109 | 102.7149
10 | 1.0271 | 0.00987 | 0.0121 | 104.0628
10.5 | 1.0698 | 0.0103 | 0.0139 | 103.8641
11 | 1.1119 | 0.01075 | 0.0159 | 103.4326
11.5 | 1.1478 | 0.01144 | 0.0186 | 100.3322
12 | 1.1914 | 0.01184 | 0.0199 | 100.625
12.5 | 1.2269 | 0.01259 | 0.0223 | 97.4504
13 | 1.2652 | 0.01326 | 0.024 | 95.4148
13.5 | 1.3023 | 0.01394 | 0.0257 | 93.4218
14 | 1.3314 | 0.01489 | 0.0285 | 89.4157
15 | 1.4174 | 0.01749 | 0.0275 | 81.0406
15.5 | 1.4398 | 0.01909 | 0.0303 | 75.4217
16 | 1.4679 | 0.02055 | 0.0321 | 71.4307
16.5 | 1.4896 | 0.02252 | 0.0341 | 66.1456
17 | 1.5101 | 0.0247 | 0.0359 | 61.1377
17.5 | 1.5283 | 0.02715 | 0.0375 | 56.291
18 | 1.5476 | 0.02966 | 0.0386 | 52.178
18.5 | 1.5648 | 0.03243 | 0.0396 | 48.2516
19 | 1.5827 | 0.03525 | 0.0403 | 44.8993
19.5 | 1.5963 | 0.03857 | 0.0409 | 41.3871
20 | 1.6007 | 0.04284 | 0.0413 | 37.3646

## 115. Re 12M Mach 0.10 (1)
BIGFOIL.COM POLAR EXPORT
NACA63A018
NACA63A018 |  |  |  | Cl Max: | 1.38 | at alpha= | 15 | deg
JavaFoil+Calcfoil stall+Eppler ext transition |  |  |  | L/D Max: | 99.907 | at alpha= | 8.5 | deg
Re: | 12000000 |  |  | Cd Min: | 0.00554 | at alpha= | -0.5 | deg
Mach: | 0.1 |  |  | Cl=0 at alpha= | 0 | deg
|  |  |  | @ Cl=0.1, Cd= | 0.005546
|  |  |  | @ Cl=0.4, Cd= | 0.0062713
|  |  |  | @ Cl=0.6, Cd= | 0.0070657
alpha (deg) | Cl | Cd | Cm | Cl/Cd
-20 | -1.196 | 0.05742 | 0.03 | -20.831
-19.5 | -1.227 | 0.05168 | 0.03 | -23.737
-19 | -1.256 | 0.04616 | 0.03 | -27.216
-18.5 | -1.283 | 0.04166 | 0.029 | -30.793
-18 | -1.307 | 0.0376 | 0.029 | -34.762
-17.5 | -1.328 | 0.0341 | 0.028 | -38.949
-17 | -1.345 | 0.03126 | 0.028 | -43.028
-16.5 | -1.36 | 0.02824 | 0.027 | -48.16
-16 | -1.371 | 0.02569 | 0.027 | -53.36
-15.5 | -1.378 | 0.02359 | 0.026 | -58.39
-15 | -1.38 | 0.02183 | 0.025 | -63.198
-14.5 | -1.377 | 0.02014 | 0.025 | -68.378
-14 | -1.37 | 0.01872 | 0.024 | -73.179
-13.5 | -1.358 | 0.01739 | 0.023 | -78.1
-13 | -1.342 | 0.01627 | 0.023 | -82.485
-12.5 | -1.321 | 0.01527 | 0.022 | -86.512
-12 | -1.296 | 0.01442 | 0.021 | -89.87
-11.5 | -1.266 | 0.0137 | 0.02 | -92.443
-11 | -1.232 | 0.01303 | 0.02 | -94.554
-10.5 | -1.195 | 0.01245 | 0.019 | -95.993
-10 | -1.155 | 0.01189 | 0.018 | -97.112
-9.5 | -1.112 | 0.01137 | 0.017 | -97.808
-9 | -1.074 | 0.01075 | 0.016 | -99.855
-8.5 | -1.023 | 0.01024 | 0.016 | -99.907
-8 | -0.971 | 0.00997 | 0.015 | -97.391
-7.5 | -0.916 | 0.00948 | 0.014 | -96.629
-7 | -0.86 | 0.00907 | 0.013 | -94.744
-6.5 | -0.802 | 0.00866 | 0.012 | -92.589
-6 | -0.744 | 0.00832 | 0.011 | -89.333
-5.5 | -0.684 | 0.00794 | 0.01 | -86.14
-5 | -0.623 | 0.00716 | 0.009 | -87.12
-4.5 | -0.562 | 0.00691 | 0.008 | -81.388
-4 | -0.5 | 0.00669 | 0.007 | -74.726
-3.5 | -0.438 | 0.0064 | 0.006 | -68.424
-3 | -0.376 | 0.00619 | 0.006 | -60.687
-2.5 | -0.313 | 0.00601 | 0.005 | -52.111
-2 | -0.251 | 0.00566 | 0.004 | -44.331
-1.5 | -0.188 | 0.00555 | 0.003 | -33.882
-1 | -0.125 | 0.00555 | 0.002 | -22.611
-0.5 | -0.063 | 0.00554 | 0.001 | -11.322
0 | 0 | 0.00559 | 0 | 0
0.5 | 0.063 | 0.00554 | -0.001 | 11.322
1 | 0.125 | 0.00555 | -0.002 | 22.611
1.5 | 0.188 | 0.00555 | -0.003 | 33.882
2 | 0.251 | 0.00566 | -0.004 | 44.331
2.5 | 0.313 | 0.00601 | -0.005 | 52.111
3 | 0.376 | 0.00619 | -0.006 | 60.687
3.5 | 0.438 | 0.0064 | -0.006 | 68.424
4 | 0.5 | 0.00669 | -0.007 | 74.726
4.5 | 0.562 | 0.00691 | -0.008 | 81.388
5 | 0.623 | 0.00716 | -0.009 | 87.12
5.5 | 0.684 | 0.00794 | -0.01 | 86.143
6 | 0.744 | 0.00832 | -0.011 | 89.338
6.5 | 0.802 | 0.00866 | -0.012 | 92.595
7 | 0.86 | 0.00907 | -0.013 | 94.753
7.5 | 0.916 | 0.00948 | -0.014 | 96.637
8 | 0.971 | 0.00997 | -0.015 | 97.403
8.5 | 1.023 | 0.01024 | -0.016 | 99.907
9 | 1.074 | 0.01075 | -0.016 | 99.855
9.5 | 1.112 | 0.01137 | -0.017 | 97.808
10 | 1.155 | 0.01189 | -0.018 | 97.112
10.5 | 1.195 | 0.01245 | -0.019 | 95.993
11 | 1.232 | 0.01303 | -0.02 | 94.554
11.5 | 1.266 | 0.0137 | -0.02 | 92.443
12 | 1.296 | 0.01442 | -0.021 | 89.87
12.5 | 1.321 | 0.01527 | -0.022 | 86.512
13 | 1.342 | 0.01627 | -0.023 | 82.485
13.5 | 1.358 | 0.01739 | -0.023 | 78.1
14 | 1.37 | 0.01872 | -0.024 | 73.179
14.5 | 1.377 | 0.02014 | -0.025 | 68.378
15 | 1.38 | 0.0218 | -0.025 | 63.314
15.5 | 1.378 | 0.02359 | -0.026 | 58.39
16 | 1.37 | 0.02586 | -0.027 | 52.979
16.5 | 1.36 | 0.02824 | -0.027 | 48.16
17 | 1.346 | 0.03099 | -0.028 | 43.419
17.5 | 1.328 | 0.0341 | -0.028 | 38.949
18 | 1.306 | 0.03789 | -0.029 | 34.481
18.5 | 1.283 | 0.04166 | -0.029 | 30.793
19 | 1.256 | 0.04632 | -0.03 | 27.113
19.5 | 1.227 | 0.05168 | -0.03 | 23.737
20 | 1.196 | 0.05739 | -0.03 | 20.844

## 116. Re 12M Mach 0.10 (2)
BIGFOIL.COM POLAR EXPORT
NACA63A018
NACA63A018 |  |  |  | Cl Max: | 1.5943 | at alpha= | 20 | deg
XFOIL ncrit=9 |  |  |  | L/D Max: | 103.374 | at alpha= | 9 | deg
Re: | 12000000 |  |  | Cd Min: | 0.0454 | at alpha= | 20 | deg
Mach: | 0.1 |  |  | Cl=0 at alpha= | -0.0045208 | deg
|  |  |  | @ Cl=0.1, Cd= | 0.0044316
|  |  |  | @ Cl=0.4, Cd= | 0.0056276
|  |  |  | @ Cl=0.6, Cd= | 0.0068354
alpha (deg) | Cl | Cd | Cm | Cl/Cd
-20 | -1.5998 | 0.04466 | -0.0436 | -35.8218
-19.5 | -1.5905 | 0.04069 | -0.0434 | -39.0882
-19 | -1.5769 | 0.03726 | -0.0429 | -42.3215
-18.5 | -1.5615 | 0.0341 | -0.0422 | -45.7918
-18 | -1.5466 | 0.03102 | -0.0411 | -49.8582
-17.5 | -1.528 | 0.02834 | -0.0399 | -53.9167
-17 | -1.5091 | 0.02584 | -0.0384 | -58.4017
-16.5 | -1.4884 | 0.02357 | -0.0367 | -63.1481
-16 | -1.468 | 0.02141 | -0.0346 | -68.5661
-15.5 | -1.4474 | 0.01943 | -0.0321 | -74.4931
-15 | -1.423 | 0.01788 | -0.0294 | -79.5861
-14 | -1.3357 | 0.01518 | -0.0305 | -87.9908
-13.5 | -1.3032 | 0.01434 | -0.0281 | -90.8787
-13 | -1.2667 | 0.01355 | -0.0262 | -93.4834
-12.5 | -1.2302 | 0.01277 | -0.0241 | -96.3352
-12 | -1.1941 | 0.01202 | -0.0218 | -99.3428
-11.5 | -1.1536 | 0.01146 | -0.0199 | -100.6632
-11 | -1.1132 | 0.01092 | -0.0178 | -101.9414
-10.5 | -1.0708 | 0.01046 | -0.0158 | -102.3709
-10 | -1.0309 | 0.00992 | -0.0133 | -103.9214
-9.5 | -0.9857 | 0.00952 | -0.0117 | -103.5399
-9 | -0.94 | 0.00912 | -0.0101 | -103.0702
-8.5 | -0.8955 | 0.0087 | -0.0081 | -102.931
-8 | -0.8482 | 0.00843 | -0.0066 | -100.6168
-7.5 | -0.8052 | 0.00806 | -0.0042 | -99.9007
-7 | -0.7533 | 0.00778 | -0.0037 | -96.8252
-6.5 | -0.7021 | 0.00743 | -0.003 | -94.4953
-6 | -0.6507 | 0.00709 | -0.0023 | -91.7772
-5.5 | -0.5992 | 0.00672 | -0.0016 | -89.1667
-5 | -0.543 | 0.00653 | -0.0019 | -83.1547
-4.5 | -0.4924 | 0.0061 | -0.001 | -80.7213
-4 | -0.437 | 0.00573 | -0.0012 | -76.2653
-3.5 | -0.3748 | 0.00535 | -0.003 | -70.0561
-3 | -0.3215 | 0.00507 | -0.0026 | -63.4122
-2.5 | -0.2701 | 0.00479 | -0.0018 | -56.3883
-2 | -0.2166 | 0.00463 | -0.0014 | -46.7819
-1.5 | -0.1637 | 0.00448 | -0.0008 | -36.5402
-1 | -0.1099 | 0.0044 | -0.0004 | -24.9773
-0.5 | -0.0548 | 0.00438 | -0.0002 | -12.5114
0 | 0.0005 | 0.00438 | -0.0001 | 0.11416
0.5 | 0.0551 | 0.00439 | 0.0002 | 12.5513
1 | 0.109 | 0.00444 | 0.0006 | 24.5495
1.5 | 0.1632 | 0.0045 | 0.0009 | 36.2667
2 | 0.214 | 0.00473 | 0.0019 | 45.2431
2.5 | 0.2714 | 0.00475 | 0.0016 | 57.1368
3 | 0.3192 | 0.00515 | 0.0031 | 61.9806
3.5 | 0.37 | 0.00551 | 0.004 | 67.1506
4 | 0.4363 | 0.00577 | 0.0014 | 75.6153
4.5 | 0.4893 | 0.00623 | 0.0016 | 78.5393
5 | 0.5431 | 0.00653 | 0.0018 | 83.17
5.5 | 0.5968 | 0.00682 | 0.0021 | 87.5073
6 | 0.6508 | 0.00708 | 0.0022 | 91.9209
6.5 | 0.7016 | 0.00746 | 0.003 | 94.0483
7 | 0.7545 | 0.00773 | 0.0034 | 97.6067
7.5 | 0.8043 | 0.00809 | 0.0044 | 99.419
8 | 0.8494 | 0.0084 | 0.0064 | 101.119
8.5 | 0.8918 | 0.00883 | 0.0088 | 100.9966
9 | 0.9407 | 0.0091 | 0.0099 | 103.3736
9.5 | 0.9825 | 0.00964 | 0.0122 | 101.9191
10 | 1.0295 | 0.00998 | 0.0135 | 103.1563
10.5 | 1.0727 | 0.01042 | 0.0155 | 102.9463
11 | 1.1144 | 0.0109 | 0.0175 | 102.2385
11.5 | 1.1506 | 0.0116 | 0.0203 | 99.1897
12 | 1.1937 | 0.01206 | 0.0218 | 98.9801
12.5 | 1.2293 | 0.01284 | 0.0243 | 95.7399
13 | 1.2673 | 0.01357 | 0.0261 | 93.3898
13.5 | 1.3043 | 0.01432 | 0.0278 | 91.0824
14 | 1.3338 | 0.01533 | 0.0306 | 87.0059
15 | 1.4179 | 0.0182 | 0.0299 | 77.9066
15.5 | 1.44 | 0.01992 | 0.0327 | 72.2892
16 | 1.4672 | 0.02153 | 0.0345 | 68.1468
16.5 | 1.489 | 0.02361 | 0.0365 | 63.0665
17 | 1.5095 | 0.02591 | 0.0382 | 58.2594
17.5 | 1.5261 | 0.0286 | 0.0398 | 53.3601
18 | 1.5458 | 0.03122 | 0.0409 | 49.5131
18.5 | 1.5617 | 0.03423 | 0.0419 | 45.6237
19 | 1.578 | 0.03735 | 0.0425 | 42.249
19.5 | 1.5913 | 0.04081 | 0.043 | 38.9929
20 | 1.5943 | 0.0454 | 0.0433 | 35.1167

## 117. Re 12M Mach 0.25 (1)
BIGFOIL.COM POLAR EXPORT
NACA63A018
NACA63A018 |  |  |  | Cl Max: | 1.298 | at alpha= | 13 | deg
JavaFoil+Calcfoil stall+Eppler ext transition |  |  |  | L/D Max: | 99.042 | at alpha= | 8 | deg
Re: | 12000000 |  |  | Cd Min: | 0.00558 | at alpha= | -0.5 | deg
Mach: | 0.25 |  |  | Cl=0 at alpha= | 0 | deg
|  |  |  | @ Cl=0.1, Cd= | 0.0056079
|  |  |  | @ Cl=0.4, Cd= | 0.0063169
|  |  |  | @ Cl=0.6, Cd= | 0.0073075
alpha (deg) | Cl | Cd | Cm | Cl/Cd
-18.5 | -0.906 | 0.07251 | 0.028 | -12.5
-18 | -0.974 | 0.06085 | 0.028 | -16.006
-17.5 | -1.039 | 0.0503 | 0.028 | -20.653
-17 | -1.097 | 0.04286 | 0.028 | -25.588
-16.5 | -1.147 | 0.03735 | 0.027 | -30.714
-16 | -1.19 | 0.03346 | 0.027 | -35.56
-15.5 | -1.228 | 0.02934 | 0.026 | -41.845
-15 | -1.257 | 0.02645 | 0.026 | -47.545
-14.5 | -1.279 | 0.02391 | 0.025 | -53.492
-14 | -1.292 | 0.02192 | 0.024 | -58.946
-13.5 | -1.299 | 0.02002 | 0.024 | -64.874
-13 | -1.298 | 0.01844 | 0.023 | -70.421
-12.5 | -1.292 | 0.01712 | 0.022 | -75.47
-12 | -1.279 | 0.0159 | 0.022 | -80.439
-11.5 | -1.26 | 0.01491 | 0.021 | -84.516
-11 | -1.234 | 0.01407 | 0.02 | -87.721
-10.5 | -1.203 | 0.01333 | 0.019 | -90.226
-10 | -1.167 | 0.01268 | 0.018 | -92.039
-9.5 | -1.127 | 0.01206 | 0.017 | -93.45
-9 | -1.082 | 0.01149 | 0.017 | -94.192
-8.5 | -1.036 | 0.01091 | 0.016 | -94.994
-8 | -0.992 | 0.00996 | 0.015 | -99.617
-7.5 | -0.938 | 0.0099 | 0.014 | -94.716
-7 | -0.881 | 0.00942 | 0.013 | -93.499
-6.5 | -0.823 | 0.00903 | 0.012 | -91.158
-6 | -0.763 | 0.00859 | 0.011 | -88.794
-5.5 | -0.702 | 0.00818 | 0.01 | -85.881
-5 | -0.64 | 0.00775 | 0.009 | -82.625
-4.5 | -0.577 | 0.007 | 0.009 | -82.488
-4 | -0.514 | 0.00675 | 0.008 | -76.128
-3.5 | -0.45 | 0.0065 | 0.007 | -69.233
-3 | -0.386 | 0.00626 | 0.006 | -61.645
-2.5 | -0.322 | 0.00608 | 0.005 | -53.005
-2 | -0.258 | 0.00571 | 0.004 | -45.108
-1.5 | -0.193 | 0.00565 | 0.003 | -34.214
-1 | -0.129 | 0.00559 | 0.002 | -23.062
-0.5 | -0.064 | 0.00558 | 0.001 | -11.549
0 | 0 | 0.00558 | 0 | 0
0.5 | 0.064 | 0.00563 | -0.001 | 11.447
1 | 0.129 | 0.00559 | -0.002 | 23.072
1.5 | 0.193 | 0.00559 | -0.003 | 34.573
2 | 0.258 | 0.00571 | -0.004 | 45.108
2.5 | 0.322 | 0.00607 | -0.005 | 53.022
3 | 0.386 | 0.00626 | -0.006 | 61.645
3.5 | 0.45 | 0.00652 | -0.007 | 69.064
4 | 0.514 | 0.00678 | -0.008 | 75.743
4.5 | 0.577 | 0.00703 | -0.009 | 82.104
5 | 0.64 | 0.00779 | -0.009 | 82.196
5.5 | 0.702 | 0.00818 | -0.01 | 85.835
6 | 0.763 | 0.00858 | -0.011 | 88.946
6.5 | 0.823 | 0.00901 | -0.012 | 91.347
7 | 0.881 | 0.00941 | -0.013 | 93.604
7.5 | 0.938 | 0.00992 | -0.014 | 94.583
8 | 0.992 | 0.01002 | -0.015 | 99.042
8.5 | 1.036 | 0.01093 | -0.016 | 94.809
9 | 1.082 | 0.01146 | -0.017 | 94.474
9.5 | 1.127 | 0.01206 | -0.017 | 93.451
10 | 1.167 | 0.01268 | -0.018 | 92.055
10.5 | 1.203 | 0.01334 | -0.019 | 90.153
11 | 1.234 | 0.01409 | -0.02 | 87.629
11.5 | 1.26 | 0.01492 | -0.021 | 84.462
12 | 1.279 | 0.01592 | -0.022 | 80.375
12.5 | 1.292 | 0.01712 | -0.022 | 75.463
13 | 1.298 | 0.01844 | -0.023 | 70.396
13.5 | 1.298 | 0.02004 | -0.024 | 64.784
14 | 1.292 | 0.02191 | -0.024 | 58.951
14.5 | 1.279 | 0.02396 | -0.025 | 53.388
15 | 1.257 | 0.02646 | -0.026 | 47.515
15.5 | 1.228 | 0.0293 | -0.026 | 41.911
16 | 1.191 | 0.03309 | -0.027 | 35.974
16.5 | 1.147 | 0.03729 | -0.027 | 30.77
17 | 1.096 | 0.04325 | -0.028 | 25.336
17.5 | 1.038 | 0.05057 | -0.028 | 20.535
18 | 0.976 | 0.05912 | -0.028 | 16.517

## 118. Re 12M Mach 0.25 (2)
BIGFOIL.COM POLAR EXPORT
NACA63A018
NACA63A018 |  |  |  | Cl Max: | 1.5446 | at alpha= | 19.5 | deg
XFOIL ncrit=9 |  |  |  | L/D Max: | 100.599 | at alpha= | 9 | deg
Re: | 12000000 |  |  | Cd Min: | 0.06197 | at alpha= | -20 | deg
Mach: | 0.25 |  |  | Cl=0 at alpha= | -0.0044092 | deg
|  |  |  | @ Cl=0.1, Cd= | 0.0044514
|  |  |  | @ Cl=0.4, Cd= | 0.00565
|  |  |  | @ Cl=0.6, Cd= | 0.0069016
alpha (deg) | Cl | Cd | Cm | Cl/Cd
-20 | -1.536 | 0.06197 | -0.052 | -24.7862
-19.5 | -1.5419 | 0.05562 | -0.0528 | -27.722
-19 | -1.5384 | 0.05044 | -0.053 | -30.4996
-18.5 | -1.5374 | 0.04518 | -0.0529 | -34.0283
-18 | -1.526 | 0.04104 | -0.0522 | -37.1832
-17.5 | -1.5139 | 0.03709 | -0.0513 | -40.8169
-17 | -1.4983 | 0.0336 | -0.0501 | -44.5923
-16.5 | -1.4802 | 0.03047 | -0.0485 | -48.5789
-16 | -1.4611 | 0.02756 | -0.0468 | -53.0152
-15.5 | -1.4404 | 0.02497 | -0.0446 | -57.6852
-15 | -1.4222 | 0.02239 | -0.0418 | -63.5194
-14 | -1.337 | 0.01836 | -0.0432 | -72.8214
-13.5 | -1.3134 | 0.01686 | -0.0389 | -77.9004
-13 | -1.2786 | 0.0156 | -0.0367 | -81.9615
-12.5 | -1.2405 | 0.01454 | -0.0346 | -85.3164
-12 | -1.2061 | 0.0134 | -0.0319 | -90.0075
-11.5 | -1.1643 | 0.01265 | -0.0297 | -92.0395
-11 | -1.1269 | 0.01179 | -0.0267 | -95.581
-10.5 | -1.0843 | 0.01117 | -0.0243 | -97.0725
-10 | -1.0437 | 0.01053 | -0.0215 | -99.1168
-9.5 | -1.0005 | 0.01 | -0.0188 | -100.05
-9 | -0.9552 | 0.00954 | -0.0165 | -100.1258
-8.5 | -0.9107 | 0.00902 | -0.014 | -100.9645
-7.5 | -0.8121 | 0.0083 | -0.0105 | -97.8434
-7 | -0.7632 | 0.008 | -0.0086 | -95.4
-6.5 | -0.717 | 0.00765 | -0.0062 | -93.7255
-6 | -0.664 | 0.00732 | -0.0052 | -90.7104
-5.5 | -0.6132 | 0.00686 | -0.0039 | -89.3878
-5 | -0.5558 | 0.00663 | -0.0038 | -83.8311
-4.5 | -0.5041 | 0.00619 | -0.0027 | -81.4378
-4 | -0.4491 | 0.0058 | -0.0023 | -77.431
-3.5 | -0.3849 | 0.00541 | -0.004 | -71.146
-3 | -0.3299 | 0.00511 | -0.0035 | -64.5597
-2.5 | -0.2775 | 0.00482 | -0.0024 | -57.5726
-2 | -0.2227 | 0.00466 | -0.0018 | -47.7897
-1.5 | -0.1682 | 0.0045 | -0.0011 | -37.3778
-1 | -0.1131 | 0.00441 | -0.0006 | -25.6463
-0.5 | -0.0562 | 0.00441 | -0.0004 | -12.7438
0 | 0.0005 | 0.00441 | -0.0001 | 0.11338
0.5 | 0.0564 | 0.00442 | 0.0003 | 12.7602
1 | 0.112 | 0.00446 | 0.0008 | 25.1121
1.5 | 0.1679 | 0.00452 | 0.0012 | 37.146
2 | 0.2198 | 0.00475 | 0.0024 | 46.2737
2.5 | 0.2791 | 0.00477 | 0.0021 | 58.5115
3 | 0.3275 | 0.0052 | 0.0039 | 62.9808
3.5 | 0.3808 | 0.00557 | 0.0047 | 68.3662
4 | 0.448 | 0.00585 | 0.0025 | 76.5812
4.5 | 0.5002 | 0.00634 | 0.0034 | 78.8959
5 | 0.5553 | 0.00666 | 0.0039 | 83.3784
5.5 | 0.6108 | 0.00696 | 0.0043 | 87.7586
6 | 0.6648 | 0.00729 | 0.005 | 91.1934
6.5 | 0.7153 | 0.00771 | 0.0065 | 92.7756
7 | 0.7649 | 0.00796 | 0.0083 | 96.093
7.5 | 0.8118 | 0.00832 | 0.0106 | 97.5721
8 | 0.8614 | 0.00866 | 0.0123 | 99.4688
8.5 | 0.9062 | 0.00918 | 0.0147 | 98.7146
9 | 0.9567 | 0.00951 | 0.0162 | 100.5994
9.5 | 0.9956 | 0.01017 | 0.0196 | 97.8958
10 | 1.0429 | 0.01057 | 0.0216 | 98.666
10.5 | 1.0852 | 0.01117 | 0.0242 | 97.1531
11 | 1.1279 | 0.01178 | 0.0266 | 95.747
11.5 | 1.1635 | 0.01271 | 0.0297 | 91.5421
12 | 1.2046 | 0.01349 | 0.032 | 89.2958
12.5 | 1.2405 | 0.01458 | 0.0346 | 85.0823
13 | 1.2785 | 0.01566 | 0.0366 | 81.6411
13.5 | 1.3131 | 0.01691 | 0.0388 | 77.6523
14 | 1.3561 | 0.01848 | 0.039 | 73.382
15 | 1.4164 | 0.02279 | 0.0421 | 62.1501
15.5 | 1.4358 | 0.02534 | 0.0447 | 56.6614
16 | 1.4614 | 0.02763 | 0.0465 | 52.8918
16.5 | 1.4763 | 0.03087 | 0.0485 | 47.8231
17 | 1.4993 | 0.03365 | 0.0498 | 44.5557
17.5 | 1.5087 | 0.03766 | 0.0511 | 40.0611
18 | 1.522 | 0.04153 | 0.0519 | 36.6482
18.5 | 1.5353 | 0.04555 | 0.0525 | 33.7058
19 | 1.5378 | 0.05073 | 0.0526 | 30.3134
19.5 | 1.5446 | 0.05561 | 0.0524 | 27.7756
20 | 1.5411 | 0.06176 | 0.0516 | 24.953

## 119. Re 12M Mach 0.50 (1)
BIGFOIL.COM POLAR EXPORT
NACA63A018
NACA63A018 |  |  |  | Cl Max: | 1.143 | at alpha= | 20 | deg
JavaFoil+Calcfoil stall+Eppler ext transition |  |  |  | L/D Max: | 86.757 | at alpha= | 6 | deg
Re: | 12000000 |  |  | Cd Min: | 0.00576 | at alpha= | -0.5 | deg
Mach: | 0.5 |  |  | Cl=0 at alpha= | 0 | deg
|  |  |  | @ Cl=0.1, Cd= | 0.0057972
|  |  |  | @ Cl=0.4, Cd= | 0.0064259
|  |  |  | @ Cl=0.6, Cd= | 0.0080239
alpha (deg) | Cl | Cd | Cm | Cl/Cd
-20 | -1.142 | 0.18772 | 0.025 | -6.086
-19.5 | -1.115 | 0.17624 | 0.024 | -6.324
-19 | -1.086 | 0.17048 | 0.024 | -6.371
-18.5 | -1.06 | 0.15665 | 0.023 | -6.766
-18 | -1.031 | 0.15223 | 0.022 | -6.77
-17.5 | -1.009 | 0.13307 | 0.023 | -7.579
-17 | -0.978 | 0.12932 | 0.022 | -7.565
-16.5 | -0.994 | 0.08825 | 0.026 | -11.268
-16 | -0.956 | 0.0902 | 0.025 | -10.594
-15.5 | -1.005 | 0.04139 | 0.028 | -24.292
-15 | -0.962 | 0.04621 | 0.027 | -20.818
-14.5 | -0.951 | 0.03507 | 0.027 | -27.112
-14 | -0.914 | 0.03649 | 0.026 | -25.062
-13.5 | -0.871 | 0.0406 | 0.025 | -21.456
-13 | -0.861 | 0.02967 | 0.025 | -29.034
-12.5 | -0.829 | 0.02908 | 0.024 | -28.501
-12 | -0.796 | 0.02871 | 0.023 | -27.721
-11.5 | -0.764 | 0.02772 | 0.022 | -27.564
-11 | -0.737 | 0.02468 | 0.021 | -29.866
-10.5 | -0.707 | 0.02284 | 0.021 | -30.971
-10 | -0.845 | 0.01958 | 0.02 | -43.125
-9.5 | -1.053 | 0.01725 | 0.019 | -61.034
-9 | -1.082 | 0.01555 | 0.018 | -69.562
-8.5 | -1.073 | 0.01429 | 0.017 | -75.113
-8 | -1.044 | 0.01328 | 0.016 | -78.586
-7.5 | -1.002 | 0.01238 | 0.016 | -80.983
-7 | -0.953 | 0.01117 | 0.015 | -85.322
-6.5 | -0.898 | 0.01049 | 0.014 | -85.621
-6 | -0.845 | 0.00978 | 0.013 | -86.393
-5.5 | -0.781 | 0.00959 | 0.012 | -81.377
-5 | -0.713 | 0.00888 | 0.011 | -80.339
-4.5 | -0.644 | 0.00827 | 0.01 | -77.807
-4 | -0.573 | 0.00778 | 0.008 | -73.739
-3.5 | -0.503 | 0.0073 | 0.007 | -68.826
-3 | -0.431 | 0.00657 | 0.006 | -65.597
-2.5 | -0.36 | 0.00636 | 0.005 | -56.553
-2 | -0.288 | 0.00598 | 0.004 | -48.184
-1.5 | -0.216 | 0.00585 | 0.003 | -36.935
-1 | -0.144 | 0.00584 | 0.002 | -24.681
-0.5 | -0.072 | 0.00576 | 0.001 | -12.512
0 | 0 | 0.00576 | 0 | 0
0.5 | 0.072 | 0.00577 | -0.001 | 12.487
1 | 0.144 | 0.00584 | -0.002 | 24.681
1.5 | 0.216 | 0.00577 | -0.003 | 37.44
2 | 0.288 | 0.00587 | -0.004 | 49.07
2.5 | 0.36 | 0.00624 | -0.005 | 57.648
3 | 0.431 | 0.00657 | -0.006 | 65.624
3.5 | 0.503 | 0.00734 | -0.007 | 68.453
4 | 0.573 | 0.00783 | -0.008 | 73.237
4.5 | 0.644 | 0.00834 | -0.01 | 77.186
5 | 0.713 | 0.00885 | -0.011 | 80.552
5.5 | 0.781 | 0.00954 | -0.012 | 81.826
6 | 0.845 | 0.00974 | -0.013 | 86.757
6.5 | 0.898 | 0.01047 | -0.014 | 85.763
7 | 0.953 | 0.01116 | -0.015 | 85.397
7.5 | 1.002 | 0.01235 | -0.016 | 81.17
8 | 1.044 | 0.01324 | -0.016 | 78.824
8.5 | 1.073 | 0.01425 | -0.017 | 75.317
9 | 1.082 | 0.01559 | -0.018 | 69.372
9.5 | 1.053 | 0.01722 | -0.019 | 61.134
10 | 0.845 | 0.01958 | -0.02 | 43.128
10.5 | 0.707 | 0.02279 | -0.021 | 31.049
11 | 0.737 | 0.02465 | -0.021 | 29.9
11.5 | 0.765 | 0.02727 | -0.022 | 28.056
12 | 0.795 | 0.02919 | -0.023 | 27.227
12.5 | 0.829 | 0.02926 | -0.024 | 28.321
13 | 0.861 | 0.02989 | -0.025 | 28.799
13.5 | 0.867 | 0.04234 | -0.025 | 20.486
14 | 0.915 | 0.03638 | -0.026 | 25.142
14.5 | 0.951 | 0.03489 | -0.027 | 27.265
15 | 0.965 | 0.04462 | -0.027 | 21.632
15.5 | 1.006 | 0.04087 | -0.029 | 24.619
16 | 0.956 | 0.09014 | -0.025 | 10.603
16.5 | 0.995 | 0.08791 | -0.026 | 11.318
17 | 0.979 | 0.1291 | -0.022 | 7.581
17.5 | 1.008 | 0.13327 | -0.023 | 7.566
18 | 1.031 | 0.15264 | -0.022 | 6.752
18.5 | 1.059 | 0.15856 | -0.023 | 6.678
19 | 1.086 | 0.17127 | -0.024 | 6.342
19.5 | 1.115 | 0.17692 | -0.024 | 6.301
20 | 1.143 | 0.18628 | -0.025 | 6.135

## 120. Re 12M Mach 0.50 (2)
BIGFOIL.COM POLAR EXPORT
NACA63A018
NACA63A018 |  |  |  | Cl Max: | 1.2329 | at alpha= | 12.5 | deg
XFOIL ncrit=9 |  |  |  | L/D Max: | 88.2495 | at alpha= | 7 | deg
Re: | 12000000 |  |  | Cd Min: | 0.03031 | at alpha= | 12.5 | deg
Mach: | 0.5 |  |  | Cl=0 at alpha= | -99 | deg
|  |  |  | @ Cl=0.1, Cd= | 0.00457
|  |  |  | @ Cl=0.4, Cd= | 0.0057388
|  |  |  | @ Cl=0.6, Cd= | 0.0073737
alpha (deg) | Cl | Cd | Cm | Cl/Cd
1 | 0.1244 | 0.00457 | 0.0021 | 27.221
1.5 | 0.1865 | 0.00466 | 0.0032 | 40.0215
2 | 0.2447 | 0.00484 | 0.0051 | 50.5579
2.5 | 0.3083 | 0.00495 | 0.006 | 62.2828
3 | 0.3581 | 0.00544 | 0.0094 | 65.8272
3.5 | 0.424 | 0.00591 | 0.0096 | 71.7428
4 | 0.4845 | 0.00625 | 0.0112 | 77.52
4.5 | 0.5303 | 0.00687 | 0.0155 | 77.1907
5 | 0.5866 | 0.00728 | 0.0181 | 80.5769
5.5 | 0.6438 | 0.00768 | 0.0206 | 83.8281
6 | 0.7027 | 0.00806 | 0.0229 | 87.1836
6.5 | 0.7494 | 0.00871 | 0.0274 | 86.039
7 | 0.8066 | 0.00914 | 0.0302 | 88.2495
7.5 | 0.8573 | 0.00978 | 0.034 | 87.6585
8 | 0.905 | 0.0106 | 0.0381 | 85.3774
8.5 | 0.9454 | 0.01178 | 0.0428 | 80.2547
9 | 0.9965 | 0.01276 | 0.0461 | 78.0956
9.5 | 1.0387 | 0.01428 | 0.0501 | 72.7381
10 | 1.0856 | 0.01578 | 0.0534 | 68.7959
10.5 | 1.1274 | 0.0177 | 0.0569 | 63.6949
11 | 1.1661 | 0.01992 | 0.0605 | 58.5392
11.5 | 1.1962 | 0.02275 | 0.0643 | 52.5802
12 | 1.2188 | 0.02616 | 0.068 | 46.5902
12.5 | 1.2329 | 0.03031 | 0.0715 | 40.6763

## 121. Re 14M Mach 0.00 (1)
BIGFOIL.COM POLAR EXPORT
NACA63A018
NACA63A018 |  |  |  | Cl Max: | 1.398 | at alpha= | 15.5 | deg
JavaFoil+Calcfoil stall+Eppler ext transition |  |  |  | L/D Max: | 103.11 | at alpha= | 9 | deg
Re: | 14000000 |  |  | Cd Min: | 0.00553 | at alpha= | -1 | deg
Mach: | 0 |  |  | Cl=0 at alpha= | 0 | deg
|  |  |  | @ Cl=0.1, Cd= | 0.00553
|  |  |  | @ Cl=0.4, Cd= | 0.0063064
|  |  |  | @ Cl=0.6, Cd= | 0.0070377
alpha (deg) | Cl | Cd | Cm | Cl/Cd
-20 | -1.256 | 0.05123 | 0.031 | -24.512
-19.5 | -1.282 | 0.04632 | 0.03 | -27.67
-19 | -1.306 | 0.04197 | 0.03 | -31.116
-18.5 | -1.328 | 0.03792 | 0.029 | -35.025
-18 | -1.347 | 0.03471 | 0.029 | -38.805
-17.5 | -1.363 | 0.03162 | 0.028 | -43.103
-17 | -1.377 | 0.02863 | 0.028 | -48.094
-16.5 | -1.388 | 0.02614 | 0.027 | -53.094
-16 | -1.394 | 0.02407 | 0.027 | -57.935
-15.5 | -1.398 | 0.02196 | 0.026 | -63.671
-15 | -1.397 | 0.02037 | 0.025 | -68.606
-14.5 | -1.392 | 0.01886 | 0.025 | -73.788
-14 | -1.381 | 0.0176 | 0.024 | -78.474
-13.5 | -1.367 | 0.01646 | 0.023 | -83.077
-13 | -1.349 | 0.01542 | 0.023 | -87.488
-12.5 | -1.326 | 0.01454 | 0.022 | -91.19
-12 | -1.298 | 0.01384 | 0.021 | -93.83
-11.5 | -1.267 | 0.01317 | 0.02 | -96.168
-11 | -1.232 | 0.01256 | 0.019 | -98.077
-10.5 | -1.194 | 0.012 | 0.019 | -99.558
-10 | -1.154 | 0.01146 | 0.018 | -100.674
-9.5 | -1.112 | 0.01096 | 0.017 | -101.48
-9 | -1.07 | 0.01038 | 0.016 | -103.11
-8.5 | -1.02 | 0.01043 | 0.015 | -97.806
-8 | -0.967 | 0.00965 | 0.015 | -100.19
-7.5 | -0.912 | 0.00928 | 0.014 | -98.276
-7 | -0.856 | 0.00882 | 0.013 | -97.007
-6.5 | -0.798 | 0.0085 | 0.012 | -93.94
-6 | -0.74 | 0.00817 | 0.011 | -90.567
-5.5 | -0.681 | 0.00784 | 0.01 | -86.837
-5 | -0.62 | 0.0071 | 0.009 | -87.357
-4.5 | -0.559 | 0.00691 | 0.008 | -80.966
-4 | -0.498 | 0.00669 | 0.007 | -74.355
-3.5 | -0.436 | 0.00644 | 0.006 | -67.673
-3 | -0.374 | 0.00621 | 0.006 | -60.253
-2.5 | -0.312 | 0.00604 | 0.005 | -51.643
-2 | -0.25 | 0.00591 | 0.004 | -42.267
-1.5 | -0.187 | 0.00557 | 0.003 | -33.612
-1 | -0.125 | 0.00553 | 0.002 | -22.57
-0.5 | -0.062 | 0.00553 | 0.001 | -11.296
0 | 0 | 0.00557 | 0 | 0
0.5 | 0.062 | 0.00553 | -0.001 | 11.296
1 | 0.125 | 0.00553 | -0.002 | 22.57
1.5 | 0.187 | 0.00557 | -0.003 | 33.612
2 | 0.25 | 0.00591 | -0.004 | 42.267
2.5 | 0.312 | 0.00604 | -0.005 | 51.643
3 | 0.374 | 0.00621 | -0.006 | 60.253
3.5 | 0.436 | 0.00644 | -0.006 | 67.673
4 | 0.498 | 0.00669 | -0.007 | 74.355
4.5 | 0.559 | 0.00691 | -0.008 | 80.966
5 | 0.62 | 0.0071 | -0.009 | 87.357
5.5 | 0.681 | 0.00784 | -0.01 | 86.839
6 | 0.74 | 0.00817 | -0.011 | 90.571
6.5 | 0.799 | 0.0085 | -0.012 | 93.945
7 | 0.856 | 0.00882 | -0.013 | 97.015
7.5 | 0.912 | 0.00928 | -0.014 | 98.283
8 | 0.967 | 0.00965 | -0.015 | 100.2
8.5 | 1.02 | 0.01043 | -0.015 | 97.819
9 | 1.07 | 0.01038 | -0.016 | 103.11
9.5 | 1.112 | 0.01096 | -0.017 | 101.48
10 | 1.154 | 0.01146 | -0.018 | 100.674
10.5 | 1.194 | 0.012 | -0.019 | 99.558
11 | 1.232 | 0.01256 | -0.019 | 98.077
11.5 | 1.267 | 0.01317 | -0.02 | 96.168
12 | 1.298 | 0.01384 | -0.021 | 93.83
12.5 | 1.326 | 0.01454 | -0.022 | 91.19
13 | 1.349 | 0.01542 | -0.023 | 87.488
13.5 | 1.367 | 0.01646 | -0.023 | 83.077
14 | 1.381 | 0.0176 | -0.024 | 78.474
14.5 | 1.392 | 0.01886 | -0.025 | 73.788
15 | 1.397 | 0.02037 | -0.025 | 68.606
15.5 | 1.398 | 0.02196 | -0.026 | 63.671
16 | 1.394 | 0.02407 | -0.027 | 57.935
16.5 | 1.388 | 0.02614 | -0.027 | 53.094
17 | 1.377 | 0.02863 | -0.028 | 48.094
17.5 | 1.363 | 0.03162 | -0.028 | 43.103
18 | 1.347 | 0.03471 | -0.029 | 38.805
18.5 | 1.328 | 0.03792 | -0.029 | 35.025
19 | 1.306 | 0.04197 | -0.03 | 31.116
19.5 | 1.282 | 0.04632 | -0.03 | 27.67
20 | 1.256 | 0.05123 | -0.031 | 24.512

## 122. Re 14M Mach 0.00 (2)
BIGFOIL.COM POLAR EXPORT
NACA63A018
NACA63A018 |  |  |  | Cl Max: | 1.5845 | at alpha= | 18.5 | deg
XFOIL ncrit=9 |  |  |  | L/D Max: | 106.67 | at alpha= | 10.5 | deg
Re: | 14000000 |  |  | Cd Min: | 0.03076 | at alpha= | 18.5 | deg
Mach: | 0 |  |  | Cl=0 at alpha= | -0.0036364 | deg
|  |  |  | @ Cl=0.1, Cd= | 0.0044079
|  |  |  | @ Cl=0.4, Cd= | 0.0055892
|  |  |  | @ Cl=0.6, Cd= | 0.0067048
alpha (deg) | Cl | Cd | Cm | Cl/Cd
-18.5 | -1.5838 | 0.03068 | -0.0393 | -51.6232
-18 | -1.5652 | 0.02809 | -0.0382 | -55.7209
-17.5 | -1.5455 | 0.0257 | -0.0368 | -60.1362
-17 | -1.5246 | 0.02351 | -0.0353 | -64.849
-16.5 | -1.5011 | 0.02159 | -0.0336 | -69.5276
-16 | -1.4801 | 0.01966 | -0.0313 | -75.2848
-15.5 | -1.4581 | 0.01789 | -0.0289 | -81.5036
-14.5 | -1.3888 | 0.01522 | -0.0268 | -91.2484
-14 | -1.3469 | 0.01429 | -0.0266 | -94.2547
-13.5 | -1.3106 | 0.01358 | -0.0249 | -96.5096
-13 | -1.2735 | 0.01286 | -0.0231 | -99.028
-12.5 | -1.2361 | 0.01219 | -0.0211 | -101.4028
-12 | -1.2 | 0.01149 | -0.0187 | -104.4386
-11.5 | -1.159 | 0.011 | -0.0168 | -105.3636
-11 | -1.1179 | 0.01053 | -0.0149 | -106.1633
-10.5 | -1.0745 | 0.01013 | -0.0132 | -106.0711
-10 | -1.0334 | 0.00963 | -0.011 | -107.3105
-9.5 | -0.9875 | 0.00927 | -0.0096 | -106.5264
-9 | -0.9413 | 0.00892 | -0.0082 | -105.5269
-8.5 | -0.8987 | 0.0085 | -0.0059 | -105.7294
-8 | -0.8536 | 0.00824 | -0.0041 | -103.5922
-7.5 | -0.8055 | 0.00789 | -0.0029 | -102.0913
-7 | -0.7541 | 0.00759 | -0.0023 | -99.3544
-6.5 | -0.7029 | 0.00725 | -0.0017 | -96.9517
-6 | -0.6495 | 0.00699 | -0.0015 | -92.9185
-5.5 | -0.5988 | 0.00662 | -0.0008 | -90.4532
-5 | -0.5432 | 0.00644 | -0.001 | -84.3478
-4.5 | -0.4903 | 0.00608 | -0.0007 | -80.6414
-4 | -0.4362 | 0.0057 | -0.0007 | -76.5263
-3.5 | -0.3736 | 0.00536 | -0.0026 | -69.7015
-3 | -0.3176 | 0.00511 | -0.0029 | -62.1526
-2.5 | -0.2684 | 0.00477 | -0.0018 | -56.2683
-2 | -0.2129 | 0.00468 | -0.0018 | -45.4915
-1.5 | -0.1623 | 0.00446 | -0.0008 | -36.3901
-1 | -0.109 | 0.00436 | -0.0004 | -25
-0.5 | -0.0546 | 0.00432 | -0.0002 | -12.6389
0 | 0.0004 | 0.00432 | -0.0001 | 0.092593
0.5 | 0.0549 | 0.00434 | 0.0001 | 12.6498
1 | 0.108 | 0.00442 | 0.0006 | 24.4344
1.5 | 0.1611 | 0.00451 | 0.0011 | 35.7206
2 | 0.2104 | 0.00477 | 0.0023 | 44.109
2.5 | 0.2688 | 0.00475 | 0.0017 | 56.5895
3 | 0.3162 | 0.00516 | 0.0032 | 61.2791
4 | 0.4353 | 0.00577 | 0.0009 | 75.4419
4.5 | 0.4878 | 0.00619 | 0.0012 | 78.8045
5 | 0.5432 | 0.00644 | 0.001 | 84.3478
5.5 | 0.5972 | 0.00669 | 0.0011 | 89.2676
6 | 0.6502 | 0.00697 | 0.0014 | 93.2855
6.5 | 0.7019 | 0.0073 | 0.0019 | 96.1507
7 | 0.7544 | 0.00758 | 0.0022 | 99.5251
7.5 | 0.8056 | 0.00789 | 0.0028 | 102.1039
8 | 0.855 | 0.0082 | 0.0038 | 104.2683
8.5 | 0.8952 | 0.00861 | 0.0066 | 103.9721
9 | 0.9427 | 0.00888 | 0.0079 | 106.1599
9.5 | 0.9846 | 0.00938 | 0.0101 | 104.968
10 | 1.032 | 0.0097 | 0.0112 | 106.3918
10.5 | 1.0763 | 0.01009 | 0.0128 | 106.67
11 | 1.1189 | 0.01051 | 0.0147 | 106.4605
11.5 | 1.1559 | 0.01114 | 0.0173 | 103.7612
12 | 1.1993 | 0.01155 | 0.0188 | 103.8355
12.5 | 1.2354 | 0.01225 | 0.0212 | 100.849
13 | 1.2737 | 0.01289 | 0.023 | 98.813
13.5 | 1.3112 | 0.0136 | 0.0247 | 96.4118
14 | 1.3433 | 0.0145 | 0.0269 | 92.6414
14.5 | 1.3815 | 0.01536 | 0.0281 | 89.9414
15.5 | 1.4509 | 0.01833 | 0.0295 | 79.1544
16 | 1.4793 | 0.01977 | 0.0313 | 74.8255
16.5 | 1.5018 | 0.02164 | 0.0334 | 69.3993
17 | 1.5266 | 0.02346 | 0.035 | 65.0725
17.5 | 1.5443 | 0.0259 | 0.0367 | 59.6255
18 | 1.5658 | 0.02817 | 0.0379 | 55.584
18.5 | 1.5845 | 0.03076 | 0.039 | 51.5117

## 123. Re 14M Mach 0.10 (1)
BIGFOIL.COM POLAR EXPORT
NACA63A018
NACA63A018 |  |  |  | Cl Max: | 1.383 | at alpha= | 15 | deg
JavaFoil+Calcfoil stall+Eppler ext transition |  |  |  | L/D Max: | 102.21 | at alpha= | 9 | deg
Re: | 14000000 |  |  | Cd Min: | 0.00553 | at alpha= | -0.5 | deg
Mach: | 0.1 |  |  | Cl=0 at alpha= | 0 | deg
|  |  |  | @ Cl=0.1, Cd= | 0.005536
|  |  |  | @ Cl=0.4, Cd= | 0.0063129
|  |  |  | @ Cl=0.6, Cd= | 0.0070446
alpha (deg) | Cl | Cd | Cm | Cl/Cd
-20 | -1.2 | 0.05477 | 0.03 | -21.909
-19.5 | -1.23 | 0.04948 | 0.03 | -24.861
-19 | -1.259 | 0.04486 | 0.03 | -28.055
-18.5 | -1.286 | 0.04028 | 0.029 | -31.915
-18 | -1.309 | 0.03643 | 0.029 | -35.945
-17.5 | -1.33 | 0.03297 | 0.028 | -40.346
-17 | -1.347 | 0.03024 | 0.028 | -44.552
-16.5 | -1.362 | 0.02736 | 0.027 | -49.777
-16 | -1.373 | 0.02493 | 0.027 | -55.074
-15.5 | -1.38 | 0.02268 | 0.026 | -60.855
-15 | -1.383 | 0.02099 | 0.025 | -65.886
-14.5 | -1.38 | 0.01946 | 0.025 | -70.911
-14 | -1.372 | 0.01803 | 0.024 | -76.102
-13.5 | -1.361 | 0.01684 | 0.023 | -80.8
-13 | -1.345 | 0.01572 | 0.023 | -85.553
-12.5 | -1.323 | 0.01479 | 0.022 | -89.462
-12 | -1.297 | 0.01404 | 0.021 | -92.382
-11.5 | -1.267 | 0.01336 | 0.02 | -94.877
-11 | -1.234 | 0.0127 | 0.02 | -97.1
-10.5 | -1.196 | 0.01214 | 0.019 | -98.557
-10 | -1.156 | 0.0116 | 0.018 | -99.66
-9.5 | -1.114 | 0.01109 | 0.017 | -100.423
-9 | -1.074 | 0.01051 | 0.016 | -102.21
-8.5 | -1.024 | 0.01046 | 0.016 | -97.87
-8 | -0.971 | 0.00976 | 0.015 | -99.417
-7.5 | -0.916 | 0.0093 | 0.014 | -98.5
-7 | -0.86 | 0.00892 | 0.013 | -96.386
-6.5 | -0.802 | 0.00853 | 0.012 | -94.067
-6 | -0.744 | 0.00819 | 0.011 | -90.764
-5.5 | -0.684 | 0.00786 | 0.01 | -86.968
-5 | -0.623 | 0.00712 | 0.009 | -87.556
-4.5 | -0.562 | 0.00692 | 0.008 | -81.168
-4 | -0.5 | 0.00671 | 0.007 | -74.561
-3.5 | -0.438 | 0.00646 | 0.006 | -67.837
-3 | -0.376 | 0.00622 | 0.006 | -60.427
-2.5 | -0.313 | 0.00605 | 0.005 | -51.798
-2 | -0.251 | 0.00591 | 0.004 | -42.413
-1.5 | -0.188 | 0.00558 | 0.003 | -33.736
-1 | -0.125 | 0.00554 | 0.002 | -22.654
-0.5 | -0.063 | 0.00553 | 0.001 | -11.338
0 | 0 | 0.00558 | 0 | 0
0.5 | 0.063 | 0.00553 | -0.001 | 11.338
1 | 0.125 | 0.00554 | -0.002 | 22.654
1.5 | 0.188 | 0.00558 | -0.003 | 33.736
2 | 0.251 | 0.00591 | -0.004 | 42.413
2.5 | 0.313 | 0.00605 | -0.005 | 51.798
3 | 0.376 | 0.00622 | -0.006 | 60.427
3.5 | 0.438 | 0.00646 | -0.006 | 67.837
4 | 0.5 | 0.00671 | -0.007 | 74.561
4.5 | 0.562 | 0.00692 | -0.008 | 81.168
5 | 0.623 | 0.00712 | -0.009 | 87.556
5.5 | 0.684 | 0.00786 | -0.01 | 86.971
6 | 0.744 | 0.00819 | -0.011 | 90.768
6.5 | 0.802 | 0.00853 | -0.012 | 94.073
7 | 0.86 | 0.00892 | -0.013 | 96.394
7.5 | 0.916 | 0.0093 | -0.014 | 98.51
8 | 0.971 | 0.00976 | -0.015 | 99.428
8.5 | 1.024 | 0.01046 | -0.016 | 97.882
9 | 1.074 | 0.01051 | -0.016 | 102.21
9.5 | 1.114 | 0.01109 | -0.017 | 100.423
10 | 1.156 | 0.0116 | -0.018 | 99.66
10.5 | 1.196 | 0.01214 | -0.019 | 98.557
11 | 1.234 | 0.0127 | -0.02 | 97.1
11.5 | 1.267 | 0.01336 | -0.02 | 94.877
12 | 1.297 | 0.01404 | -0.021 | 92.382
12.5 | 1.323 | 0.01479 | -0.022 | 89.462
13 | 1.345 | 0.01572 | -0.023 | 85.553
13.5 | 1.361 | 0.01684 | -0.023 | 80.8
14 | 1.372 | 0.01803 | -0.024 | 76.102
14.5 | 1.38 | 0.01946 | -0.025 | 70.911
15 | 1.383 | 0.02095 | -0.025 | 66.003
15.5 | 1.38 | 0.02268 | -0.026 | 60.855
16 | 1.373 | 0.02496 | -0.027 | 55.008
16.5 | 1.362 | 0.02736 | -0.027 | 49.777
17 | 1.348 | 0.02998 | -0.028 | 44.96
17.5 | 1.33 | 0.03297 | -0.028 | 40.346
18 | 1.309 | 0.03638 | -0.029 | 35.994
18.5 | 1.286 | 0.04028 | -0.029 | 31.915
19 | 1.259 | 0.04456 | -0.03 | 28.256
19.5 | 1.23 | 0.04948 | -0.03 | 24.861
20 | 1.198 | 0.05583 | -0.03 | 21.458

## 124. Re 14M Mach 0.10 (2)
BIGFOIL.COM POLAR EXPORT
NACA63A018
NACA63A018 |  |  |  | Cl Max: | 1.5819 | at alpha= | 18.5 | deg
XFOIL ncrit=9 |  |  |  | L/D Max: | 105.89 | at alpha= | 10 | deg
Re: | 14000000 |  |  | Cd Min: | 0.03248 | at alpha= | 18.5 | deg
Mach: | 0.1 |  |  | Cl=0 at alpha= | -0.0018182 | deg
|  |  |  | @ Cl=0.1, Cd= | 0.0044087
|  |  |  | @ Cl=0.4, Cd= | 0.0056154
|  |  |  | @ Cl=0.6, Cd= | 0.0067325
alpha (deg) | Cl | Cd | Cm | Cl/Cd
-18.5 | -1.5814 | 0.03239 | -0.0417 | -48.8237
-18 | -1.5638 | 0.0296 | -0.0405 | -52.8311
-17.5 | -1.5453 | 0.02697 | -0.0392 | -57.297
-17 | -1.5241 | 0.0247 | -0.0377 | -61.7045
-16.5 | -1.501 | 0.02264 | -0.036 | -66.2986
-16 | -1.4803 | 0.02057 | -0.0338 | -71.964
-15.5 | -1.4578 | 0.01871 | -0.0314 | -77.9156
-14.5 | -1.3917 | 0.01573 | -0.0289 | -88.4743
-14 | -1.3494 | 0.0147 | -0.0288 | -91.7959
-13.5 | -1.3133 | 0.01392 | -0.0269 | -94.3463
-13 | -1.2768 | 0.01313 | -0.025 | -97.243
-12.5 | -1.2386 | 0.01243 | -0.0231 | -99.646
-12 | -1.2025 | 0.01169 | -0.0206 | -102.8657
-11.5 | -1.1615 | 0.01118 | -0.0187 | -103.8909
-11 | -1.1209 | 0.01065 | -0.0165 | -105.2488
-10.5 | -1.0774 | 0.01024 | -0.0147 | -105.2148
-10 | -1.0366 | 0.00973 | -0.0123 | -106.5365
-9.5 | -0.9908 | 0.00934 | -0.0108 | -106.0814
-9 | -0.9442 | 0.00898 | -0.0093 | -105.1448
-8.5 | -0.9008 | 0.00854 | -0.0071 | -105.4801
-8 | -0.8542 | 0.00829 | -0.0055 | -103.0398
-7.5 | -0.8089 | 0.00794 | -0.0035 | -101.8766
-7 | -0.7573 | 0.00763 | -0.0029 | -99.2529
-6.5 | -0.7058 | 0.0073 | -0.0022 | -96.6849
-5.5 | -0.6013 | 0.00665 | -0.0012 | -90.4211
-5 | -0.5456 | 0.00646 | -0.0013 | -84.4582
-4.5 | -0.4926 | 0.00609 | -0.001 | -80.8867
-4 | -0.4382 | 0.00572 | -0.0009 | -76.6084
-3.5 | -0.3761 | 0.00537 | -0.0027 | -70.0372
-3 | -0.3192 | 0.00512 | -0.0031 | -62.3438
-2.5 | -0.2698 | 0.00477 | -0.0018 | -56.5618
-2 | -0.214 | 0.00468 | -0.0019 | -45.7265
-1.5 | -0.1632 | 0.00446 | -0.0009 | -36.5919
-1 | -0.1096 | 0.00437 | -0.0004 | -25.0801
-0.5 | -0.0548 | 0.00432 | -0.0002 | -12.6852
0.5 | 0.0552 | 0.00435 | 0.0002 | 12.6897
1 | 0.1086 | 0.00442 | 0.0007 | 24.5701
1.5 | 0.162 | 0.00451 | 0.0011 | 35.9202
2 | 0.2115 | 0.00477 | 0.0024 | 44.3396
2.5 | 0.2702 | 0.00476 | 0.0018 | 56.7647
3.5 | 0.3732 | 0.00549 | 0.0032 | 67.9781
4 | 0.4373 | 0.00579 | 0.0011 | 75.5268
4.5 | 0.49 | 0.0062 | 0.0015 | 79.0323
5 | 0.5456 | 0.00646 | 0.0013 | 84.4582
5.5 | 0.5995 | 0.00673 | 0.0015 | 89.0788
6 | 0.653 | 0.007 | 0.0018 | 93.2857
6.5 | 0.705 | 0.00734 | 0.0024 | 96.049
7 | 0.7575 | 0.00763 | 0.0028 | 99.2792
7.5 | 0.809 | 0.00794 | 0.0035 | 101.8892
8 | 0.8561 | 0.00824 | 0.0051 | 103.8956
8.5 | 0.8971 | 0.00867 | 0.0079 | 103.4717
9 | 0.9454 | 0.00895 | 0.0091 | 105.6313
9.5 | 0.9878 | 0.00946 | 0.0113 | 104.4186
10 | 1.0356 | 0.00978 | 0.0125 | 105.8896
10.5 | 1.0789 | 0.01021 | 0.0144 | 105.6709
11 | 1.1217 | 0.01064 | 0.0164 | 105.4229
11.5 | 1.1587 | 0.0113 | 0.0191 | 102.5398
12 | 1.2013 | 0.01177 | 0.0207 | 102.0646
12.5 | 1.2378 | 0.0125 | 0.0232 | 99.024
13 | 1.2765 | 0.01318 | 0.025 | 96.8513
13.5 | 1.3136 | 0.01395 | 0.0268 | 94.1649
14 | 1.3451 | 0.01494 | 0.0292 | 90.0335
14.5 | 1.3876 | 0.01593 | 0.0294 | 87.1061
15.5 | 1.4513 | 0.01913 | 0.0319 | 75.8651
16 | 1.4795 | 0.02068 | 0.0338 | 71.5426
16.5 | 1.5011 | 0.02272 | 0.0358 | 66.0695
17 | 1.5264 | 0.02463 | 0.0374 | 61.9732
17.5 | 1.5436 | 0.02722 | 0.0391 | 56.7083
18 | 1.5639 | 0.02971 | 0.0403 | 52.6388
18.5 | 1.5819 | 0.03248 | 0.0414 | 48.7038

## 125. Re 14M Mach 0.25 (1)
BIGFOIL.COM POLAR EXPORT
NACA63A018
NACA63A018 |  |  |  | Cl Max: | 1.301 | at alpha= | 13 | deg
JavaFoil+Calcfoil stall+Eppler ext transition |  |  |  | L/D Max: | 98.589 | at alpha= | 8 | deg
Re: | 14000000 |  |  | Cd Min: | 0.00557 | at alpha= | 0 | deg
Mach: | 0.25 |  |  | Cl=0 at alpha= | 0 | deg
|  |  |  | @ Cl=0.1, Cd= | 0.0055978
|  |  |  | @ Cl=0.4, Cd= | 0.0063491
|  |  |  | @ Cl=0.6, Cd= | 0.0072837
alpha (deg) | Cl | Cd | Cm | Cl/Cd
-18.5 | -0.911 | 0.06828 | 0.028 | -13.346
-18 | -0.978 | 0.0576 | 0.028 | -16.985
-17.5 | -1.042 | 0.04791 | 0.028 | -21.757
-17 | -1.099 | 0.04157 | 0.028 | -26.427
-16.5 | -1.149 | 0.03619 | 0.027 | -31.757
-16 | -1.192 | 0.03235 | 0.027 | -36.844
-15.5 | -1.23 | 0.02842 | 0.026 | -43.273
-15 | -1.26 | 0.02558 | 0.026 | -49.243
-14.5 | -1.282 | 0.02297 | 0.025 | -55.809
-14 | -1.295 | 0.02106 | 0.024 | -61.484
-13.5 | -1.301 | 0.01928 | 0.024 | -67.507
-13 | -1.301 | 0.01787 | 0.023 | -72.81
-12.5 | -1.295 | 0.01652 | 0.022 | -78.366
-12 | -1.281 | 0.01544 | 0.022 | -82.994
-11.5 | -1.262 | 0.01451 | 0.021 | -86.986
-11 | -1.236 | 0.01371 | 0.02 | -90.097
-10.5 | -1.204 | 0.013 | 0.019 | -92.638
-10 | -1.168 | 0.01237 | 0.018 | -94.428
-9.5 | -1.128 | 0.01178 | 0.018 | -95.789
-9 | -1.084 | 0.01123 | 0.017 | -96.518
-8.5 | -1.044 | 0.01058 | 0.016 | -98.716
-8 | -0.992 | 0.01004 | 0.015 | -98.848
-7.5 | -0.938 | 0.00971 | 0.014 | -96.606
-7 | -0.881 | 0.00926 | 0.013 | -95.16
-6.5 | -0.823 | 0.00887 | 0.012 | -92.738
-6 | -0.763 | 0.00845 | 0.011 | -90.249
-5.5 | -0.702 | 0.00809 | 0.01 | -86.755
-5 | -0.64 | 0.00768 | 0.009 | -83.387
-4.5 | -0.577 | 0.00701 | 0.009 | -82.301
-4 | -0.514 | 0.00678 | 0.008 | -75.802
-3.5 | -0.45 | 0.00654 | 0.007 | -68.785
-3 | -0.386 | 0.00629 | 0.006 | -61.391
-2.5 | -0.322 | 0.00611 | 0.005 | -52.695
-2 | -0.258 | 0.00597 | 0.004 | -43.148
-1.5 | -0.193 | 0.00568 | 0.003 | -34.07
-1 | -0.129 | 0.00558 | 0.002 | -23.114
-0.5 | -0.064 | 0.00558 | 0.001 | -11.566
0 | 0 | 0.00557 | 0 | 0
0.5 | 0.064 | 0.00562 | -0.001 | 11.465
1 | 0.129 | 0.00558 | -0.002 | 23.124
1.5 | 0.193 | 0.00562 | -0.003 | 34.423
2 | 0.258 | 0.00597 | -0.004 | 43.148
2.5 | 0.322 | 0.00611 | -0.005 | 52.712
3 | 0.386 | 0.00629 | -0.006 | 61.391
3.5 | 0.45 | 0.00656 | -0.007 | 68.599
4 | 0.514 | 0.00681 | -0.008 | 75.424
4.5 | 0.577 | 0.00705 | -0.009 | 81.922
5 | 0.64 | 0.00769 | -0.009 | 83.249
5.5 | 0.702 | 0.0081 | -0.01 | 86.658
6 | 0.763 | 0.00844 | -0.011 | 90.402
6.5 | 0.823 | 0.00885 | -0.012 | 92.929
7 | 0.881 | 0.00925 | -0.013 | 95.304
7.5 | 0.938 | 0.00971 | -0.014 | 96.547
8 | 0.992 | 0.01006 | -0.015 | 98.589
8.5 | 1.044 | 0.0106 | -0.016 | 98.557
9 | 1.084 | 0.01119 | -0.017 | 96.823
9.5 | 1.128 | 0.01177 | -0.018 | 95.822
10 | 1.168 | 0.01237 | -0.018 | 94.468
10.5 | 1.204 | 0.013 | -0.019 | 92.625
11 | 1.236 | 0.01373 | -0.02 | 90.012
11.5 | 1.262 | 0.01451 | -0.021 | 86.937
12 | 1.281 | 0.01545 | -0.022 | 82.933
12.5 | 1.295 | 0.01652 | -0.022 | 78.361
13 | 1.301 | 0.01787 | -0.023 | 72.792
13.5 | 1.301 | 0.01931 | -0.024 | 67.399
14 | 1.295 | 0.02106 | -0.024 | 61.496
14.5 | 1.282 | 0.02302 | -0.025 | 55.705
15 | 1.26 | 0.02558 | -0.026 | 49.24
15.5 | 1.23 | 0.02839 | -0.026 | 43.329
16 | 1.193 | 0.03205 | -0.027 | 37.208
16.5 | 1.149 | 0.03613 | -0.027 | 31.816
17 | 1.098 | 0.04195 | -0.028 | 26.17
17.5 | 1.039 | 0.04966 | -0.028 | 20.93
18 | 0.981 | 0.05603 | -0.028 | 17.501

## 126. Re 14M Mach 0.25 (2)
BIGFOIL.COM POLAR EXPORT
NACA63A018
NACA63A018 |  |  |  | Cl Max: | 1.5313 | at alpha= | 17.5 | deg
XFOIL ncrit=9 |  |  |  | L/D Max: | 103.681 | at alpha= | 9 | deg
Re: | 14000000 |  |  | Cd Min: | 0.03931 | at alpha= | -18 | deg
Mach: | 0.25 |  |  | Cl=0 at alpha= | -0.0022065 | deg
|  |  |  | @ Cl=0.1, Cd= | 0.0044092
|  |  |  | @ Cl=0.4, Cd= | 0.0056309
|  |  |  | @ Cl=0.6, Cd= | 0.0068244
alpha (deg) | Cl | Cd | Cm | Cl/Cd
-18 | -1.5455 | 0.03931 | -0.0523 | -39.3157
-17.5 | -1.5331 | 0.03547 | -0.0511 | -43.2224
-17 | -1.5179 | 0.03204 | -0.0498 | -47.3752
-16.5 | -1.4995 | 0.02899 | -0.0481 | -51.7247
-16 | -1.478 | 0.02633 | -0.0462 | -56.1337
-15.5 | -1.4574 | 0.02376 | -0.0439 | -61.3384
-15 | -1.4309 | 0.02159 | -0.0418 | -66.2761
-14.5 | -1.4022 | 0.01921 | -0.0403 | -72.9932
-14 | -1.3587 | 0.0176 | -0.0403 | -77.1989
-13.5 | -1.3248 | 0.01632 | -0.038 | -81.1765
-13 | -1.2898 | 0.01505 | -0.0357 | -85.701
-12.5 | -1.252 | 0.01401 | -0.0335 | -89.3647
-12 | -1.215 | 0.01302 | -0.0308 | -93.318
-11.5 | -1.1744 | 0.01224 | -0.0284 | -95.9477
-11 | -1.1366 | 0.01143 | -0.0254 | -99.4401
-10.5 | -1.0931 | 0.01086 | -0.0231 | -100.6538
-10 | -1.0512 | 0.01028 | -0.0203 | -102.2568
-9.5 | -1.0073 | 0.00978 | -0.0177 | -102.9959
-9 | -0.9606 | 0.00937 | -0.0156 | -102.5187
-8.5 | -0.9156 | 0.00885 | -0.0131 | -103.4576
-8 | -0.865 | 0.00854 | -0.0116 | -101.2881
-7.5 | -0.8176 | 0.00815 | -0.0095 | -100.319
-7 | -0.7695 | 0.00786 | -0.0074 | -97.9008
-6.5 | -0.7211 | 0.00753 | -0.0054 | -95.7636
-6 | -0.6666 | 0.00723 | -0.0047 | -92.1992
-5.5 | -0.615 | 0.00679 | -0.0035 | -90.5744
-5 | -0.558 | 0.00657 | -0.0033 | -84.9315
-3.5 | -0.3893 | 0.00541 | -0.0029 | -71.9593
-3 | -0.3277 | 0.00515 | -0.0039 | -63.6311
-2.5 | -0.2772 | 0.0048 | -0.0025 | -57.75
-2 | -0.2204 | 0.00469 | -0.0022 | -46.9936
-1.5 | -0.1678 | 0.00448 | -0.0012 | -37.4554
-1 | -0.113 | 0.00437 | -0.0006 | -25.8581
-0.5 | -0.0564 | 0.00434 | -0.0003 | -12.9954
0.5 | 0.0569 | 0.00437 | 0.0002 | 13.0206
1 | 0.1119 | 0.00442 | 0.0008 | 25.3167
1.5 | 0.1669 | 0.00452 | 0.0014 | 36.9248
2 | 0.2176 | 0.00478 | 0.0028 | 45.523
2.5 | 0.2782 | 0.00477 | 0.0023 | 58.3229
3.5 | 0.3852 | 0.00556 | 0.0037 | 69.2806
4 | 0.4478 | 0.00586 | 0.0025 | 76.4164
4.5 | 0.5016 | 0.00631 | 0.0031 | 79.4929
5 | 0.5583 | 0.00657 | 0.0033 | 84.9772
5.5 | 0.6124 | 0.0069 | 0.004 | 88.7536
6 | 0.6685 | 0.00716 | 0.0043 | 93.3659
6.5 | 0.7208 | 0.00754 | 0.0055 | 95.5968
7 | 0.77 | 0.00785 | 0.0073 | 98.0892
7.5 | 0.8182 | 0.00814 | 0.0094 | 100.516
8 | 0.8658 | 0.00852 | 0.0115 | 101.6197
8.5 | 0.9116 | 0.009 | 0.0138 | 101.2889
9 | 0.9632 | 0.00929 | 0.0151 | 103.6814
9.5 | 1.0032 | 0.00993 | 0.0184 | 101.0272
10 | 1.0499 | 0.01034 | 0.0205 | 101.5377
10.5 | 1.0938 | 0.01087 | 0.0229 | 100.6256
11 | 1.1373 | 0.01143 | 0.0253 | 99.5013
11.5 | 1.1722 | 0.01236 | 0.0287 | 94.8382
12 | 1.215 | 0.01305 | 0.0308 | 93.1034
12.5 | 1.2497 | 0.01415 | 0.0337 | 88.318
13 | 1.2879 | 0.01519 | 0.0359 | 84.786
13.5 | 1.3236 | 0.01644 | 0.038 | 80.5109
14 | 1.3546 | 0.01785 | 0.0405 | 75.888
15 | 1.4297 | 0.02173 | 0.0418 | 65.7938
15.5 | 1.4536 | 0.02406 | 0.044 | 60.4156
16 | 1.479 | 0.02636 | 0.0459 | 56.1077
16.5 | 1.4969 | 0.02927 | 0.048 | 51.1411
17 | 1.5185 | 0.03212 | 0.0495 | 47.2758
17.5 | 1.5313 | 0.03576 | 0.0509 | 42.8216

## 127. Re 14M Mach 0.50 (1)
BIGFOIL.COM POLAR EXPORT
NACA63A018
NACA63A018 |  |  |  | Cl Max: | 1.142 | at alpha= | 20 | deg
JavaFoil+Calcfoil stall+Eppler ext transition |  |  |  | L/D Max: | 88.705 | at alpha= | 6 | deg
Re: | 14000000 |  |  | Cd Min: | 0.00574 | at alpha= | 0 | deg
Mach: | 0.5 |  |  | Cl=0 at alpha= | 0 | deg
|  |  |  | @ Cl=0.1, Cd= | 0.0057772
|  |  |  | @ Cl=0.4, Cd= | 0.0064828
|  |  |  | @ Cl=0.6, Cd= | 0.0079287
alpha (deg) | Cl | Cd | Cm | Cl/Cd
-20 | -1.143 | 0.1936 | 0.025 | -5.903
-19.5 | -1.114 | 0.18418 | 0.024 | -6.051
-19 | -1.086 | 0.17856 | 0.024 | -6.081
-18.5 | -1.059 | 0.1651 | 0.023 | -6.412
-18 | -1.029 | 0.16167 | 0.022 | -6.366
-17.5 | -1.005 | 0.14238 | 0.022 | -7.057
-17 | -0.973 | 0.14326 | 0.021 | -6.79
-16.5 | -0.954 | 0.12184 | 0.022 | -7.827
-16 | -0.918 | 0.12377 | 0.02 | -7.419
-15.5 | -0.97 | 0.06097 | 0.027 | -15.906
-15 | -0.948 | 0.05351 | 0.026 | -17.724
-14.5 | -0.946 | 0.03724 | 0.027 | -25.415
-14 | -0.918 | 0.03478 | 0.026 | -26.382
-13.5 | -0.878 | 0.03716 | 0.025 | -23.634
-13 | -0.864 | 0.0284 | 0.025 | -30.403
-12.5 | -0.831 | 0.02795 | 0.024 | -29.732
-12 | -0.798 | 0.02754 | 0.023 | -28.972
-11.5 | -0.766 | 0.02677 | 0.022 | -28.599
-11 | -0.739 | 0.02374 | 0.022 | -31.127
-10.5 | -0.709 | 0.02201 | 0.021 | -32.218
-10 | -0.846 | 0.01895 | 0.02 | -44.663
-9.5 | -1.055 | 0.0167 | 0.019 | -63.169
-9 | -1.084 | 0.0151 | 0.018 | -71.794
-8.5 | -1.074 | 0.01392 | 0.017 | -77.177
-8 | -1.045 | 0.01296 | 0.016 | -80.634
-7.5 | -1.003 | 0.01209 | 0.016 | -82.993
-7 | -0.954 | 0.01094 | 0.015 | -87.235
-6.5 | -0.899 | 0.01027 | 0.014 | -87.512
-6 | -0.845 | 0.00958 | 0.013 | -88.269
-5.5 | -0.781 | 0.00941 | 0.012 | -82.983
-5 | -0.713 | 0.00875 | 0.011 | -81.449
-4.5 | -0.644 | 0.00816 | 0.01 | -78.908
-4 | -0.573 | 0.00774 | 0.008 | -74.076
-3.5 | -0.503 | 0.0073 | 0.007 | -68.803
-3 | -0.431 | 0.00664 | 0.006 | -64.96
-2.5 | -0.36 | 0.0064 | 0.005 | -56.218
-2 | -0.288 | 0.00623 | 0.004 | -46.23
-1.5 | -0.216 | 0.00587 | 0.003 | -36.773
-1 | -0.144 | 0.00582 | 0.002 | -24.752
-0.5 | -0.072 | 0.00575 | 0.001 | -12.535
0 | 0 | 0.00574 | 0 | 0
0.5 | 0.072 | 0.00575 | -0.001 | 12.522
1 | 0.144 | 0.00582 | -0.002 | 24.762
1.5 | 0.216 | 0.0058 | -0.003 | 37.267
2 | 0.288 | 0.00613 | -0.004 | 46.963
2.5 | 0.36 | 0.00628 | -0.005 | 57.3
3 | 0.431 | 0.00664 | -0.006 | 65
3.5 | 0.503 | 0.00734 | -0.007 | 68.434
4 | 0.573 | 0.00775 | -0.008 | 73.954
4.5 | 0.644 | 0.00822 | -0.01 | 78.301
5 | 0.713 | 0.0088 | -0.011 | 81.027
5.5 | 0.781 | 0.00936 | -0.012 | 83.428
6 | 0.845 | 0.00953 | -0.013 | 88.705
6.5 | 0.899 | 0.01026 | -0.014 | 87.609
7 | 0.954 | 0.01093 | -0.015 | 87.32
7.5 | 1.003 | 0.01206 | -0.016 | 83.15
8 | 1.045 | 0.01294 | -0.016 | 80.762
8.5 | 1.074 | 0.01389 | -0.017 | 77.342
9 | 1.084 | 0.01513 | -0.018 | 71.611
9.5 | 1.055 | 0.01668 | -0.019 | 63.26
10 | 0.846 | 0.01894 | -0.02 | 44.672
10.5 | 0.709 | 0.02196 | -0.021 | 32.299
11 | 0.739 | 0.02376 | -0.022 | 31.085
11.5 | 0.767 | 0.02634 | -0.022 | 29.108
12 | 0.797 | 0.02797 | -0.023 | 28.493
12.5 | 0.83 | 0.02824 | -0.024 | 29.405
13 | 0.863 | 0.02874 | -0.025 | 30.02
13.5 | 0.874 | 0.03894 | -0.025 | 22.447
14 | 0.918 | 0.03469 | -0.026 | 26.457
14.5 | 0.947 | 0.0371 | -0.027 | 25.517
15 | 0.95 | 0.05269 | -0.027 | 18.029
15.5 | 0.973 | 0.05938 | -0.027 | 16.377
16 | 0.919 | 0.12271 | -0.02 | 7.49
16.5 | 0.958 | 0.11773 | -0.022 | 8.137
17 | 0.973 | 0.14099 | -0.021 | 6.904
17.5 | 1.005 | 0.1427 | -0.022 | 7.041
18 | 1.029 | 0.1617 | -0.022 | 6.365
18.5 | 1.058 | 0.16807 | -0.023 | 6.294
19 | 1.086 | 0.17848 | -0.024 | 6.083
19.5 | 1.114 | 0.1834 | -0.024 | 6.076
20 | 1.142 | 0.19487 | -0.025 | 5.863

## 128. Re 14M Mach 0.50 (2)
BIGFOIL.COM POLAR EXPORT
NACA63A018
NACA63A018 |  |  |  | Cl Max: | 1.2514 | at alpha= | 12.5 | deg
XFOIL ncrit=9 |  |  |  | L/D Max: | 91.4141 | at alpha= | 7 | deg
Re: | 14000000 |  |  | Cd Min: | 0.02922 | at alpha= | 12.5 | deg
Mach: | 0.5 |  |  | Cl=0 at alpha= | -99 | deg
|  |  |  | @ Cl=0.1, Cd= | 0.0045128
|  |  |  | @ Cl=0.4, Cd= | 0.005738
|  |  |  | @ Cl=0.6, Cd= | 0.0072572
alpha (deg) | Cl | Cd | Cm | Cl/Cd
0.5 | 0.0624 | 0.00447 | 0.001 | 13.9597
1 | 0.1239 | 0.00454 | 0.0022 | 27.2907
1.5 | 0.1858 | 0.00461 | 0.0033 | 40.3037
2 | 0.2413 | 0.00488 | 0.0057 | 49.4467
2.5 | 0.3086 | 0.0049 | 0.0058 | 62.9796
3 | 0.3588 | 0.00545 | 0.0092 | 65.8349
3.5 | 0.4246 | 0.00591 | 0.0094 | 71.8443
4 | 0.4871 | 0.00623 | 0.0105 | 78.1862
4.5 | 0.5312 | 0.00684 | 0.0154 | 77.6608
5 | 0.5897 | 0.00719 | 0.0175 | 82.0167
5.5 | 0.6479 | 0.00757 | 0.0199 | 85.5878
6 | 0.7057 | 0.00797 | 0.0224 | 88.5445
6.5 | 0.754 | 0.00858 | 0.0267 | 87.8788
7 | 0.8145 | 0.00891 | 0.029 | 91.4141
7.5 | 0.8631 | 0.0096 | 0.0332 | 89.9062
8 | 0.9133 | 0.01031 | 0.0371 | 88.5839
8.5 | 0.9539 | 0.01146 | 0.0419 | 83.2373
9 | 1.0066 | 0.01236 | 0.0452 | 81.4401
9.5 | 1.0491 | 0.0138 | 0.0493 | 76.0217
10 | 1.0987 | 0.01515 | 0.0526 | 72.5215
10.5 | 1.1404 | 0.01704 | 0.0563 | 66.9249
11 | 1.1804 | 0.01917 | 0.06 | 61.5754
11.5 | 1.2125 | 0.02187 | 0.0639 | 55.4412
12 | 1.2363 | 0.02516 | 0.0678 | 49.1375
12.5 | 1.2514 | 0.02922 | 0.0715 | 42.8268

## 129. Re 16M Mach 0.00 (1)
BIGFOIL.COM POLAR EXPORT
NACA63A018
NACA63A018 |  |  |  | Cl Max: | 1.4 | at alpha= | 15 | deg
JavaFoil+Calcfoil stall+Eppler ext transition |  |  |  | L/D Max: | 105.418 | at alpha= | 9 | deg
Re: | 16000000 |  |  | Cd Min: | 0.00551 | at alpha= | -0.5 | deg
Mach: | 0 |  |  | Cl=0 at alpha= | 0 | deg
|  |  |  | @ Cl=0.1, Cd= | 0.0055281
|  |  |  | @ Cl=0.4, Cd= | 0.0063397
|  |  |  | @ Cl=0.6, Cd= | 0.0070111
alpha (deg) | Cl | Cd | Cm | Cl/Cd
-20 | -1.259 | 0.04926 | 0.031 | -25.553
-19.5 | -1.285 | 0.04474 | 0.03 | -28.711
-19 | -1.309 | 0.04045 | 0.03 | -32.352
-18.5 | -1.33 | 0.03693 | 0.029 | -36.011
-18 | -1.349 | 0.03376 | 0.029 | -39.947
-17.5 | -1.365 | 0.03071 | 0.028 | -44.464
-17 | -1.379 | 0.02784 | 0.028 | -49.528
-16.5 | -1.39 | 0.02542 | 0.027 | -54.662
-16 | -1.396 | 0.02338 | 0.027 | -59.733
-15.5 | -1.4 | 0.02133 | 0.026 | -65.664
-15 | -1.4 | 0.01967 | 0.025 | -71.165
-14.5 | -1.394 | 0.01832 | 0.025 | -76.083
-14 | -1.384 | 0.01704 | 0.024 | -81.24
-13.5 | -1.37 | 0.01595 | 0.023 | -85.89
-13 | -1.351 | 0.01499 | 0.023 | -90.121
-12.5 | -1.327 | 0.01421 | 0.022 | -93.378
-12 | -1.299 | 0.01351 | 0.021 | -96.182
-11.5 | -1.268 | 0.01286 | 0.02 | -98.599
-11 | -1.233 | 0.01227 | 0.019 | -100.514
-10.5 | -1.196 | 0.01173 | 0.019 | -101.947
-10 | -1.155 | 0.01122 | 0.018 | -102.953
-9.5 | -1.119 | 0.01068 | 0.017 | -104.785
-9 | -1.071 | 0.01016 | 0.016 | -105.418
-8.5 | -1.02 | 0.01021 | 0.015 | -99.872
-8 | -0.967 | 0.00974 | 0.015 | -99.239
-7.5 | -0.912 | 0.00912 | 0.014 | -100.04
-7 | -0.856 | 0.00868 | 0.013 | -98.591
-6.5 | -0.798 | 0.00837 | 0.012 | -95.4
-6 | -0.74 | 0.00807 | 0.011 | -91.715
-5.5 | -0.681 | 0.00776 | 0.01 | -87.725
-5 | -0.62 | 0.00708 | 0.009 | -87.642
-4.5 | -0.559 | 0.00687 | 0.008 | -81.408
-4 | -0.498 | 0.00665 | 0.007 | -74.874
-3.5 | -0.436 | 0.00645 | 0.006 | -67.577
-3 | -0.374 | 0.00626 | 0.006 | -59.772
-2.5 | -0.312 | 0.00609 | 0.005 | -51.205
-2 | -0.25 | 0.00595 | 0.004 | -41.942
-1.5 | -0.187 | 0.00578 | 0.003 | -32.369
-1 | -0.125 | 0.00554 | 0.002 | -22.558
-0.5 | -0.062 | 0.00551 | 0.001 | -11.33
0 | 0 | 0.00556 | 0 | 0
0.5 | 0.062 | 0.00551 | -0.001 | 11.33
1 | 0.125 | 0.00554 | -0.002 | 22.558
1.5 | 0.187 | 0.00578 | -0.003 | 32.369
2 | 0.25 | 0.00595 | -0.004 | 41.942
2.5 | 0.312 | 0.00609 | -0.005 | 51.205
3 | 0.374 | 0.00626 | -0.006 | 59.772
3.5 | 0.436 | 0.00645 | -0.006 | 67.577
4 | 0.498 | 0.00665 | -0.007 | 74.874
4.5 | 0.559 | 0.00687 | -0.008 | 81.408
5 | 0.62 | 0.00708 | -0.009 | 87.642
5.5 | 0.681 | 0.00776 | -0.01 | 87.727
6 | 0.74 | 0.00807 | -0.011 | 91.716
6.5 | 0.799 | 0.00837 | -0.012 | 95.405
7 | 0.856 | 0.00868 | -0.013 | 98.598
7.5 | 0.912 | 0.00912 | -0.014 | 100.045
8 | 0.967 | 0.00974 | -0.015 | 99.249
8.5 | 1.02 | 0.01021 | -0.015 | 99.885
9 | 1.071 | 0.01016 | -0.016 | 105.418
9.5 | 1.119 | 0.01068 | -0.017 | 104.785
10 | 1.155 | 0.01122 | -0.018 | 102.953
10.5 | 1.196 | 0.01173 | -0.019 | 101.947
11 | 1.233 | 0.01227 | -0.019 | 100.514
11.5 | 1.268 | 0.01286 | -0.02 | 98.599
12 | 1.299 | 0.01351 | -0.021 | 96.182
12.5 | 1.327 | 0.01421 | -0.022 | 93.378
13 | 1.351 | 0.01499 | -0.023 | 90.121
13.5 | 1.37 | 0.01595 | -0.023 | 85.89
14 | 1.384 | 0.01704 | -0.024 | 81.24
14.5 | 1.394 | 0.01832 | -0.025 | 76.083
15 | 1.4 | 0.01967 | -0.025 | 71.165
15.5 | 1.4 | 0.02133 | -0.026 | 65.664
16 | 1.396 | 0.02338 | -0.027 | 59.733
16.5 | 1.39 | 0.02542 | -0.027 | 54.662
17 | 1.379 | 0.02784 | -0.028 | 49.528
17.5 | 1.365 | 0.03071 | -0.028 | 44.464
18 | 1.349 | 0.03376 | -0.029 | 39.947
18.5 | 1.33 | 0.03693 | -0.029 | 36.011
19 | 1.309 | 0.04045 | -0.03 | 32.352
19.5 | 1.285 | 0.04474 | -0.03 | 28.711
20 | 1.259 | 0.04926 | -0.031 | 25.553

## 130. Re 16M Mach 0.00 (2)
BIGFOIL.COM POLAR EXPORT
NACA63A018
NACA63A018 |  |  |  | Cl Max: | 1.6418 | at alpha= | 20 | deg
XFOIL ncrit=9 |  |  |  | L/D Max: | 109.183 | at alpha= | 10.5 | deg
Re: | 16000000 |  |  | Cd Min: | 0.03896 | at alpha= | -20 | deg
Mach: | 0 |  |  | Cl=0 at alpha= | -0.00091912 | deg
|  |  |  | @ Cl=0.1, Cd= | 0.0043977
|  |  |  | @ Cl=0.4, Cd= | 0.0056102
|  |  |  | @ Cl=0.6, Cd= | 0.0066339
alpha (deg) | Cl | Cd | Cm | Cl/Cd
-20 | -1.6387 | 0.03896 | -0.0413 | -42.0611
-19.5 | -1.6299 | 0.03526 | -0.0407 | -46.2252
-19 | -1.6142 | 0.03228 | -0.0399 | -50.0062
-18.5 | -1.5981 | 0.02947 | -0.0388 | -54.228
-18 | -1.5801 | 0.02688 | -0.0376 | -58.7835
-17.5 | -1.5594 | 0.02464 | -0.0362 | -63.2873
-17 | -1.5366 | 0.02262 | -0.0346 | -67.931
-16 | -1.4881 | 0.01903 | -0.031 | -78.1976
-15 | -1.4278 | 0.01598 | -0.028 | -89.3492
-14.5 | -1.3895 | 0.01478 | -0.0275 | -94.0122
-14 | -1.3562 | 0.01395 | -0.0255 | -97.2186
-13.5 | -1.3191 | 0.01323 | -0.0238 | -99.7052
-13 | -1.2824 | 0.01251 | -0.0219 | -102.51
-12.5 | -1.2434 | 0.01191 | -0.0201 | -104.3997
-12 | -1.2067 | 0.01125 | -0.0177 | -107.2622
-11.5 | -1.1649 | 0.0108 | -0.0159 | -107.8611
-11 | -1.1248 | 0.0103 | -0.0137 | -109.2039
-10.5 | -1.0812 | 0.00992 | -0.012 | -108.9919
-10 | -1.0377 | 0.00948 | -0.0102 | -109.462
-9.5 | -0.9923 | 0.0091 | -0.0087 | -109.044
-9 | -0.9461 | 0.00877 | -0.0073 | -107.8791
-8.5 | -0.9046 | 0.00835 | -0.0048 | -108.3353
-8 | -0.8578 | 0.00813 | -0.0032 | -105.5105
-7.5 | -0.8093 | 0.00775 | -0.0021 | -104.4258
-7 | -0.7573 | 0.00747 | -0.0017 | -101.3788
-6.5 | -0.7051 | 0.00717 | -0.0013 | -98.3403
-6 | -0.6516 | 0.00692 | -0.0011 | -94.1618
-5.5 | -0.6012 | 0.00653 | -0.0003 | -92.0674
-5 | -0.5446 | 0.00639 | -0.0007 | -85.2269
-4.5 | -0.492 | 0.00604 | -0.0003 | -81.457
-4 | -0.4366 | 0.00569 | -0.0006 | -76.7311
-3 | -0.3167 | 0.00513 | -0.0031 | -61.7349
-2.5 | -0.2668 | 0.0048 | -0.0021 | -55.5833
-2 | -0.2115 | 0.00469 | -0.0021 | -45.0959
-1.5 | -0.1614 | 0.00446 | -0.001 | -36.1883
-1 | -0.1082 | 0.00437 | -0.0006 | -24.7597
-0.5 | -0.0543 | 0.00432 | -0.0003 | -12.5694
0 | 0.0001 | 0.00431 | 0 | 0.023202
0.5 | 0.0543 | 0.00432 | 0.0003 | 12.5694
1 | 0.1072 | 0.00441 | 0.0008 | 24.3084
1.5 | 0.1595 | 0.00453 | 0.0014 | 35.2097
2 | 0.209 | 0.00478 | 0.0026 | 43.7238
2.5 | 0.2671 | 0.00478 | 0.002 | 55.8787
3 | 0.3149 | 0.0052 | 0.0034 | 60.5577
3.5 | 0.3712 | 0.00547 | 0.0031 | 67.8611
4 | 0.4349 | 0.00578 | 0.0009 | 75.2422
5 | 0.544 | 0.00641 | 0.0008 | 84.8674
5.5 | 0.599 | 0.00663 | 0.0007 | 90.3469
6 | 0.6536 | 0.00684 | 0.0007 | 95.5556
6.5 | 0.7051 | 0.00718 | 0.0013 | 98.2033
7 | 0.7574 | 0.00746 | 0.0017 | 101.5282
7.5 | 0.8098 | 0.00773 | 0.002 | 104.7607
8 | 0.8589 | 0.0081 | 0.003 | 106.037
8.5 | 0.8998 | 0.00849 | 0.0057 | 105.9835
9 | 0.9474 | 0.00874 | 0.007 | 108.3982
9.5 | 0.9888 | 0.00924 | 0.0093 | 107.013
10 | 1.037 | 0.00952 | 0.0103 | 108.9286
10.5 | 1.082 | 0.00991 | 0.0118 | 109.1826
11 | 1.1252 | 0.01031 | 0.0137 | 109.1368
11.5 | 1.1623 | 0.01092 | 0.0163 | 106.4377
12 | 1.2057 | 0.01131 | 0.0178 | 106.6048
12.5 | 1.2423 | 0.01199 | 0.0202 | 103.6113
13 | 1.2809 | 0.0126 | 0.0221 | 101.6587
13.5 | 1.3187 | 0.01329 | 0.0238 | 99.225
14 | 1.3513 | 0.01421 | 0.026 | 95.095
14.5 | 1.386 | 0.01501 | 0.0279 | 92.3384
15 | 1.4236 | 0.01627 | 0.0284 | 87.4985
16 | 1.488 | 0.01909 | 0.0309 | 77.9466
16.5 | 1.5122 | 0.02088 | 0.0328 | 72.4234
17 | 1.5388 | 0.02256 | 0.0343 | 68.2092
17.5 | 1.5591 | 0.02476 | 0.036 | 62.9685
18 | 1.5809 | 0.02694 | 0.0373 | 58.6823
18.5 | 1.5988 | 0.02954 | 0.0386 | 54.1232
19 | 1.6147 | 0.0324 | 0.0396 | 49.8364
19.5 | 1.632 | 0.03525 | 0.0403 | 46.2979
20 | 1.6418 | 0.03889 | 0.041 | 42.2165

## 131. Re 16M Mach 0.10 (1)
BIGFOIL.COM POLAR EXPORT
NACA63A018
NACA63A018 |  |  |  | Cl Max: | 1.385 | at alpha= | 15 | deg
JavaFoil+Calcfoil stall+Eppler ext transition |  |  |  | L/D Max: | 104.548 | at alpha= | 9 | deg
Re: | 16000000 |  |  | Cd Min: | 0.00552 | at alpha= | -0.5 | deg
Mach: | 0.1 |  |  | Cl=0 at alpha= | 0 | deg
|  |  |  | @ Cl=0.1, Cd= | 0.0055319
|  |  |  | @ Cl=0.4, Cd= | 0.0063435
|  |  |  | @ Cl=0.6, Cd= | 0.0070208
alpha (deg) | Cl | Cd | Cm | Cl/Cd
-20 | -1.202 | 0.05332 | 0.031 | -22.543
-19.5 | -1.232 | 0.04852 | 0.03 | -25.386
-19 | -1.261 | 0.04319 | 0.03 | -29.207
-18.5 | -1.287 | 0.03922 | 0.029 | -32.825
-18 | -1.312 | 0.03517 | 0.029 | -37.299
-17.5 | -1.332 | 0.0321 | 0.028 | -41.505
-17 | -1.349 | 0.02936 | 0.028 | -45.96
-16.5 | -1.364 | 0.02658 | 0.027 | -51.323
-16 | -1.375 | 0.02423 | 0.027 | -56.751
-15.5 | -1.383 | 0.02204 | 0.026 | -62.74
-15 | -1.385 | 0.0203 | 0.025 | -68.23
-14.5 | -1.383 | 0.01882 | 0.025 | -73.465
-14 | -1.375 | 0.01753 | 0.024 | -78.4
-13.5 | -1.363 | 0.01632 | 0.023 | -83.525
-13 | -1.346 | 0.01527 | 0.023 | -88.152
-12.5 | -1.325 | 0.01444 | 0.022 | -91.719
-12 | -1.299 | 0.01371 | 0.021 | -94.712
-11.5 | -1.268 | 0.01304 | 0.02 | -97.302
-11 | -1.235 | 0.01243 | 0.02 | -99.366
-10.5 | -1.198 | 0.01189 | 0.019 | -100.731
-10 | -1.158 | 0.01135 | 0.018 | -101.985
-9.5 | -1.123 | 0.01079 | 0.017 | -104.079
-9 | -1.074 | 0.01028 | 0.016 | -104.548
-8.5 | -1.024 | 0.01024 | 0.016 | -99.957
-8 | -0.971 | 0.00985 | 0.015 | -98.534
-7.5 | -0.916 | 0.00915 | 0.014 | -100.106
-7 | -0.86 | 0.00878 | 0.013 | -97.961
-6.5 | -0.802 | 0.00845 | 0.012 | -94.908
-6 | -0.744 | 0.00807 | 0.011 | -92.143
-5.5 | -0.684 | 0.00778 | 0.01 | -87.94
-5 | -0.623 | 0.0071 | 0.009 | -87.858
-4.5 | -0.562 | 0.00689 | 0.008 | -81.603
-4 | -0.5 | 0.00666 | 0.007 | -75.056
-3.5 | -0.438 | 0.00646 | 0.006 | -67.781
-3 | -0.376 | 0.00627 | 0.006 | -59.94
-2.5 | -0.313 | 0.0061 | 0.005 | -51.372
-2 | -0.251 | 0.00596 | 0.004 | -42.081
-1.5 | -0.188 | 0.00579 | 0.003 | -32.485
-1 | -0.125 | 0.00554 | 0.002 | -22.641
-0.5 | -0.063 | 0.00552 | 0.001 | -11.376
0 | 0 | 0.00557 | 0 | 0
0.5 | 0.063 | 0.00552 | -0.001 | 11.376
1 | 0.125 | 0.00554 | -0.002 | 22.641
1.5 | 0.188 | 0.00579 | -0.003 | 32.485
2 | 0.251 | 0.00596 | -0.004 | 42.081
2.5 | 0.313 | 0.0061 | -0.005 | 51.372
3 | 0.376 | 0.00627 | -0.006 | 59.94
3.5 | 0.438 | 0.00646 | -0.006 | 67.781
4 | 0.5 | 0.00666 | -0.007 | 75.056
4.5 | 0.562 | 0.00689 | -0.008 | 81.603
5 | 0.623 | 0.0071 | -0.009 | 87.858
5.5 | 0.684 | 0.00778 | -0.01 | 87.942
6 | 0.744 | 0.00807 | -0.011 | 92.146
6.5 | 0.802 | 0.00845 | -0.012 | 94.914
7 | 0.86 | 0.00878 | -0.013 | 97.969
7.5 | 0.916 | 0.00915 | -0.014 | 100.111
8 | 0.971 | 0.00985 | -0.015 | 98.545
8.5 | 1.024 | 0.01024 | -0.016 | 99.97
9 | 1.074 | 0.01028 | -0.016 | 104.548
9.5 | 1.123 | 0.01079 | -0.017 | 104.079
10 | 1.158 | 0.01135 | -0.018 | 101.985
10.5 | 1.198 | 0.01189 | -0.019 | 100.731
11 | 1.235 | 0.01243 | -0.02 | 99.366
11.5 | 1.268 | 0.01304 | -0.02 | 97.302
12 | 1.299 | 0.01371 | -0.021 | 94.712
12.5 | 1.325 | 0.01444 | -0.022 | 91.719
13 | 1.346 | 0.01527 | -0.023 | 88.152
13.5 | 1.363 | 0.01632 | -0.023 | 83.525
14 | 1.375 | 0.01753 | -0.024 | 78.4
14.5 | 1.383 | 0.01882 | -0.025 | 73.465
15 | 1.385 | 0.02027 | -0.025 | 68.353
15.5 | 1.383 | 0.02204 | -0.026 | 62.74
16 | 1.375 | 0.02424 | -0.027 | 56.734
16.5 | 1.364 | 0.02658 | -0.027 | 51.323
17 | 1.35 | 0.02916 | -0.028 | 46.29
17.5 | 1.332 | 0.0321 | -0.028 | 41.505
18 | 1.311 | 0.03544 | -0.029 | 37.003
18.5 | 1.287 | 0.03922 | -0.029 | 32.825
19 | 1.261 | 0.04338 | -0.03 | 29.072
19.5 | 1.232 | 0.04852 | -0.03 | 25.386
20 | 1.201 | 0.05368 | -0.031 | 22.382

## 132. Re 16M Mach 0.10 (2)
BIGFOIL.COM POLAR EXPORT
NACA63A018
NACA63A018 |  |  |  | Cl Max: | 1.6373 | at alpha= | 20 | deg
XFOIL ncrit=9 |  |  |  | L/D Max: | 108.406 | at alpha= | 10 | deg
Re: | 16000000 |  |  | Cd Min: | 0.0419 | at alpha= | -20 | deg
Mach: | 0.1 |  |  | Cl=0 at alpha= | -0.00091408 | deg
|  |  |  | @ Cl=0.1, Cd= | 0.0043983
|  |  |  | @ Cl=0.4, Cd= | 0.0056082
|  |  |  | @ Cl=0.6, Cd= | 0.0066436
alpha (deg) | Cl | Cd | Cm | Cl/Cd
-20 | -1.6271 | 0.0419 | -0.0437 | -38.8329
-19.5 | -1.6242 | 0.03754 | -0.0431 | -43.2658
-19 | -1.6102 | 0.03425 | -0.0423 | -47.0131
-18.5 | -1.597 | 0.03107 | -0.0413 | -51.4001
-18 | -1.579 | 0.02834 | -0.0401 | -55.7163
-17.5 | -1.5588 | 0.02592 | -0.0386 | -60.1389
-17 | -1.5371 | 0.02371 | -0.0371 | -64.8292
-16.5 | -1.5145 | 0.02166 | -0.0352 | -69.9215
-16 | -1.4885 | 0.01992 | -0.0335 | -74.7239
-15 | -1.4291 | 0.01664 | -0.0304 | -85.8834
-14.5 | -1.3922 | 0.01524 | -0.0298 | -91.3517
-14 | -1.3593 | 0.01434 | -0.0277 | -94.7908
-13.5 | -1.3213 | 0.01357 | -0.026 | -97.3692
-13 | -1.2852 | 0.01277 | -0.024 | -100.6421
-12.5 | -1.246 | 0.01214 | -0.0221 | -102.6359
-12 | -1.2095 | 0.01144 | -0.0196 | -105.7255
-11.5 | -1.1674 | 0.01097 | -0.0178 | -106.4175
-11 | -1.128 | 0.01041 | -0.0154 | -108.3573
-10.5 | -1.0843 | 0.01001 | -0.0135 | -108.3217
-10 | -1.0415 | 0.00956 | -0.0115 | -108.9435
-9.5 | -0.9958 | 0.00917 | -0.0099 | -108.5932
-9 | -0.9487 | 0.00884 | -0.0085 | -107.319
-8.5 | -0.9062 | 0.00839 | -0.0061 | -108.0095
-8 | -0.8594 | 0.00817 | -0.0045 | -105.1897
-7.5 | -0.8126 | 0.00781 | -0.0028 | -104.0461
-7 | -0.7604 | 0.00751 | -0.0023 | -101.2517
-6.5 | -0.7082 | 0.0072 | -0.0018 | -98.3611
-6 | -0.6545 | 0.00695 | -0.0015 | -94.1727
-5.5 | -0.6039 | 0.00656 | -0.0007 | -92.0579
-5 | -0.5469 | 0.00641 | -0.0011 | -85.3198
-4.5 | -0.4942 | 0.00606 | -0.0006 | -81.5512
-4 | -0.439 | 0.0057 | -0.0008 | -77.0175
-3.5 | -0.3766 | 0.00537 | -0.0025 | -70.1304
-3 | -0.3183 | 0.00514 | -0.0032 | -61.9261
-2.5 | -0.2683 | 0.0048 | -0.0021 | -55.8958
-1.5 | -0.1623 | 0.00446 | -0.0011 | -36.3901
-1 | -0.1088 | 0.00437 | -0.0006 | -24.897
-0.5 | -0.0546 | 0.00432 | -0.0003 | -12.6389
0 | 0.0001 | 0.00432 | 0 | 0.023148
0.5 | 0.0546 | 0.00433 | 0.0003 | 12.6097
1 | 0.1078 | 0.00441 | 0.0008 | 24.4444
1.5 | 0.1603 | 0.00453 | 0.0015 | 35.3863
2 | 0.2101 | 0.00479 | 0.0027 | 43.8622
2.5 | 0.2685 | 0.00478 | 0.0021 | 56.1715
3 | 0.3165 | 0.0052 | 0.0036 | 60.8654
4 | 0.4372 | 0.00579 | 0.0011 | 75.5095
4.5 | 0.492 | 0.00616 | 0.001 | 79.8701
5 | 0.5464 | 0.00643 | 0.0012 | 84.9767
5.5 | 0.6016 | 0.00665 | 0.0011 | 90.4662
6 | 0.6565 | 0.00687 | 0.0011 | 95.5604
6.5 | 0.7081 | 0.00722 | 0.0018 | 98.0748
7 | 0.7607 | 0.00751 | 0.0022 | 101.2916
7.5 | 0.8132 | 0.00778 | 0.0027 | 104.5244
8 | 0.8603 | 0.00816 | 0.0043 | 105.4289
8.5 | 0.9018 | 0.00854 | 0.007 | 105.5972
9 | 0.9504 | 0.00879 | 0.0081 | 108.1229
9.5 | 0.992 | 0.00932 | 0.0106 | 106.4378
10 | 1.0407 | 0.0096 | 0.0116 | 108.4062
10.5 | 1.0848 | 0.01001 | 0.0134 | 108.3716
11 | 1.1285 | 0.01041 | 0.0153 | 108.4054
11.5 | 1.1652 | 0.01107 | 0.0181 | 105.2575
12 | 1.2086 | 0.01149 | 0.0197 | 105.1871
12.5 | 1.2445 | 0.01223 | 0.0223 | 101.758
13 | 1.2832 | 0.0129 | 0.0242 | 99.4729
13.5 | 1.3207 | 0.01364 | 0.026 | 96.8255
14 | 1.3541 | 0.01462 | 0.0282 | 92.6197
14.5 | 1.3876 | 0.01554 | 0.0302 | 89.2921
15 | 1.426 | 0.01687 | 0.0306 | 84.5287
16 | 1.4893 | 0.01993 | 0.0333 | 74.7265
16.5 | 1.5133 | 0.02181 | 0.0352 | 69.3856
17 | 1.5393 | 0.02366 | 0.0367 | 65.0592
17.5 | 1.5584 | 0.02606 | 0.0385 | 59.8005
18 | 1.5796 | 0.02841 | 0.0398 | 55.6001
18.5 | 1.5976 | 0.03115 | 0.041 | 51.2873
19 | 1.6099 | 0.03443 | 0.042 | 46.7586
19.5 | 1.6275 | 0.03743 | 0.0427 | 43.4812
20 | 1.6373 | 0.04119 | 0.0432 | 39.7499

## 133. Re 16M Mach 0.25 (1)
BIGFOIL.COM POLAR EXPORT
NACA63A018
NACA63A018 |  |  |  | Cl Max: | 1.303 | at alpha= | 13 | deg
JavaFoil+Calcfoil stall+Eppler ext transition |  |  |  | L/D Max: | 100.828 | at alpha= | 8.5 | deg
Re: | 16000000 |  |  | Cd Min: | 0.00556 | at alpha= | -0.5 | deg
Mach: | 0.25 |  |  | Cl=0 at alpha= | 0 | deg
|  |  |  | @ Cl=0.1, Cd= | 0.0055834
|  |  |  | @ Cl=0.4, Cd= | 0.0063903
|  |  |  | @ Cl=0.6, Cd= | 0.0070721
alpha (deg) | Cl | Cd | Cm | Cl/Cd
-18.5 | -0.913 | 0.06664 | 0.028 | -13.699
-18 | -0.982 | 0.05502 | 0.028 | -17.845
-17.5 | -1.044 | 0.04685 | 0.028 | -22.281
-17 | -1.101 | 0.03998 | 0.028 | -27.544
-16.5 | -1.152 | 0.0349 | 0.027 | -33.003
-16 | -1.194 | 0.03124 | 0.027 | -38.235
-15.5 | -1.232 | 0.02771 | 0.026 | -44.442
-15 | -1.261 | 0.02493 | 0.026 | -50.595
-14.5 | -1.284 | 0.02236 | 0.025 | -57.418
-14 | -1.297 | 0.02039 | 0.025 | -63.598
-13.5 | -1.303 | 0.01875 | 0.024 | -69.527
-13 | -1.303 | 0.0173 | 0.023 | -75.321
-12.5 | -1.297 | 0.01603 | 0.022 | -80.909
-12 | -1.283 | 0.01503 | 0.022 | -85.35
-11.5 | -1.263 | 0.01415 | 0.021 | -89.286
-11 | -1.237 | 0.01338 | 0.02 | -92.396
-10.5 | -1.205 | 0.0127 | 0.019 | -94.873
-10 | -1.169 | 0.0121 | 0.018 | -96.666
-9.5 | -1.129 | 0.01154 | 0.018 | -97.867
-9 | -1.085 | 0.01099 | 0.017 | -98.746
-8.5 | -1.045 | 0.01033 | 0.016 | -101.083
-8 | -0.993 | 0.01033 | 0.015 | -96.096
-7.5 | -0.938 | 0.00954 | 0.014 | -98.325
-7 | -0.881 | 0.00912 | 0.013 | -96.578
-6.5 | -0.823 | 0.00872 | 0.012 | -94.299
-6 | -0.763 | 0.00836 | 0.011 | -91.3
-5.5 | -0.702 | 0.008 | 0.01 | -87.795
-5 | -0.64 | 0.00765 | 0.009 | -83.7
-4.5 | -0.577 | 0.00697 | 0.009 | -82.781
-4 | -0.514 | 0.00679 | 0.008 | -75.686
-3.5 | -0.45 | 0.00655 | 0.007 | -68.705
-3 | -0.386 | 0.00634 | 0.006 | -60.899
-2.5 | -0.322 | 0.00616 | 0.005 | -52.256
-2 | -0.258 | 0.00602 | 0.004 | -42.811
-1.5 | -0.193 | 0.0059 | 0.003 | -32.759
-1 | -0.129 | 0.00557 | 0.002 | -23.129
-0.5 | -0.064 | 0.00556 | 0.001 | -11.605
0 | 0 | 0.00556 | 0 | 0
0.5 | 0.064 | 0.0056 | -0.001 | 11.506
1 | 0.129 | 0.00557 | -0.002 | 23.132
1.5 | 0.193 | 0.00584 | -0.003 | 33.113
2 | 0.258 | 0.00602 | -0.004 | 42.811
2.5 | 0.322 | 0.00616 | -0.005 | 52.272
3 | 0.386 | 0.00634 | -0.006 | 60.899
3.5 | 0.45 | 0.00657 | -0.007 | 68.551
4 | 0.514 | 0.00682 | -0.008 | 75.312
4.5 | 0.577 | 0.00701 | -0.009 | 82.4
5 | 0.64 | 0.00718 | -0.009 | 89.166
5.5 | 0.702 | 0.008 | -0.01 | 87.794
6 | 0.763 | 0.00831 | -0.011 | 91.845
6.5 | 0.823 | 0.00871 | -0.012 | 94.456
7 | 0.881 | 0.00908 | -0.013 | 97
7.5 | 0.938 | 0.00954 | -0.014 | 98.281
8 | 0.993 | 0.01035 | -0.015 | 95.882
8.5 | 1.045 | 0.01036 | -0.016 | 100.828
9 | 1.085 | 0.01097 | -0.017 | 98.961
9.5 | 1.129 | 0.01153 | -0.018 | 97.9
10 | 1.169 | 0.0121 | -0.018 | 96.68
10.5 | 1.205 | 0.01271 | -0.019 | 94.861
11 | 1.237 | 0.0134 | -0.02 | 92.312
11.5 | 1.263 | 0.01415 | -0.021 | 89.23
12 | 1.283 | 0.01504 | -0.022 | 85.291
12.5 | 1.297 | 0.01609 | -0.022 | 80.609
13 | 1.303 | 0.0173 | -0.023 | 75.322
13.5 | 1.303 | 0.01877 | -0.024 | 69.425
14 | 1.297 | 0.02039 | -0.025 | 63.615
14.5 | 1.283 | 0.02256 | -0.025 | 56.874
15 | 1.262 | 0.02488 | -0.026 | 50.696
15.5 | 1.232 | 0.02766 | -0.026 | 44.525
16 | 1.195 | 0.03096 | -0.027 | 38.6
16.5 | 1.152 | 0.03484 | -0.027 | 33.057
17 | 1.101 | 0.04036 | -0.028 | 27.266
17.5 | 1.043 | 0.0476 | -0.028 | 21.905
18 | 0.982 | 0.0547 | -0.028 | 17.954

## 134. Re 16M Mach 0.25 (2)
BIGFOIL.COM POLAR EXPORT
NACA63A018
NACA63A018 |  |  |  | Cl Max: | 1.5933 | at alpha= | 20 | deg
XFOIL ncrit=9 |  |  |  | L/D Max: | 105.59 | at alpha= | 9 | deg
Re: | 16000000 |  |  | Cd Min: | 0.05732 | at alpha= | -20 | deg
Mach: | 0.25 |  |  | Cl=0 at alpha= | -0.0017762 | deg
|  |  |  | @ Cl=0.1, Cd= | 0.0043795
|  |  |  | @ Cl=0.4, Cd= | 0.005624
|  |  |  | @ Cl=0.6, Cd= | 0.006734
alpha (deg) | Cl | Cd | Cm | Cl/Cd
-20 | -1.581 | 0.05732 | -0.0534 | -27.582
-19.5 | -1.5814 | 0.05169 | -0.0538 | -30.5939
-19 | -1.5735 | 0.04705 | -0.0537 | -33.4431
-18.5 | -1.5715 | 0.04202 | -0.0532 | -37.3989
-18 | -1.5579 | 0.03819 | -0.0523 | -40.7934
-17.5 | -1.5486 | 0.03414 | -0.0511 | -45.3603
-17 | -1.5329 | 0.03082 | -0.0496 | -49.7372
-16.5 | -1.5142 | 0.02783 | -0.0478 | -54.4089
-16 | -1.4923 | 0.02524 | -0.0458 | -59.1244
-15.5 | -1.468 | 0.02286 | -0.0438 | -64.217
-14.5 | -1.3997 | 0.01855 | -0.042 | -75.4555
-14 | -1.3689 | 0.01719 | -0.0394 | -79.6335
-13.5 | -1.3329 | 0.0159 | -0.0374 | -83.8302
-13 | -1.2994 | 0.01459 | -0.0349 | -89.061
-12.5 | -1.2616 | 0.01357 | -0.0325 | -92.9698
-12 | -1.2234 | 0.01267 | -0.0298 | -96.5588
-11.5 | -1.1824 | 0.01194 | -0.0274 | -99.0285
-11 | -1.1441 | 0.01116 | -0.0244 | -102.5179
-10.5 | -1.1005 | 0.01061 | -0.0219 | -103.7229
-10 | -1.0575 | 0.01007 | -0.0193 | -105.0149
-9.5 | -1.0122 | 0.00962 | -0.0169 | -105.2183
-9 | -0.9657 | 0.0092 | -0.0147 | -104.9674
-8.5 | -0.92 | 0.00871 | -0.0124 | -105.6257
-8 | -0.8685 | 0.00843 | -0.011 | -103.0249
-7.5 | -0.8219 | 0.00804 | -0.0087 | -102.2264
-7 | -0.7748 | 0.00775 | -0.0064 | -99.9742
-6.5 | -0.7243 | 0.00741 | -0.0048 | -97.7463
-6 | -0.6697 | 0.00712 | -0.0041 | -94.059
-5.5 | -0.6183 | 0.00669 | -0.0029 | -92.4215
-4.5 | -0.506 | 0.00615 | -0.0022 | -82.2764
-4 | -0.4512 | 0.00576 | -0.0018 | -78.3333
-3.5 | -0.3878 | 0.00542 | -0.0032 | -71.5498
-3 | -0.3268 | 0.00517 | -0.004 | -63.2108
-2.5 | -0.2758 | 0.00482 | -0.0027 | -57.2199
-2 | -0.2188 | 0.00471 | -0.0025 | -46.4544
-1.5 | -0.167 | 0.00447 | -0.0014 | -37.3602
-1 | -0.1122 | 0.00437 | -0.0007 | -25.6751
-0.5 | -0.0561 | 0.00433 | -0.0004 | -12.9561
0 | 0.0002 | 0.00433 | 0 | 0.046189
0.5 | 0.0562 | 0.00434 | 0.0004 | 12.9493
1 | 0.1116 | 0.00439 | 0.0009 | 25.4214
1.5 | 0.1654 | 0.00453 | 0.0017 | 36.5121
2 | 0.2157 | 0.00481 | 0.0032 | 44.8441
2.5 | 0.276 | 0.00481 | 0.0027 | 57.3805
3 | 0.3248 | 0.00524 | 0.0044 | 61.9847
3.5 | 0.3839 | 0.00555 | 0.004 | 69.1712
4 | 0.4492 | 0.00585 | 0.0021 | 76.7863
4.5 | 0.5031 | 0.00627 | 0.0028 | 80.2392
5 | 0.5592 | 0.00653 | 0.0031 | 85.6355
5.5 | 0.6152 | 0.00681 | 0.0034 | 90.3377
6 | 0.6711 | 0.00707 | 0.0038 | 94.9222
6.5 | 0.7232 | 0.00746 | 0.005 | 96.9437
7 | 0.7755 | 0.00774 | 0.0062 | 100.1938
7.5 | 0.8219 | 0.00804 | 0.0087 | 102.2264
8 | 0.8699 | 0.00839 | 0.0107 | 103.683
8.5 | 0.9154 | 0.00887 | 0.0132 | 103.2018
9 | 0.9672 | 0.00916 | 0.0144 | 105.5895
9.5 | 1.0093 | 0.00973 | 0.0174 | 103.7307
10 | 1.0566 | 0.01012 | 0.0194 | 104.4071
10.5 | 1.1002 | 0.01065 | 0.022 | 103.3052
11 | 1.1445 | 0.01117 | 0.0243 | 102.462
11.5 | 1.18 | 0.01206 | 0.0277 | 97.8441
12 | 1.2239 | 0.01269 | 0.0297 | 96.446
12.5 | 1.2575 | 0.01379 | 0.0329 | 91.1893
13 | 1.2965 | 0.01478 | 0.0351 | 87.7199
13.5 | 1.3317 | 0.01602 | 0.0374 | 83.1273
14 | 1.366 | 0.01738 | 0.0395 | 78.5961
14.5 | 1.3968 | 0.01886 | 0.042 | 74.0615
15.5 | 1.4651 | 0.02311 | 0.0438 | 63.3968
16 | 1.4933 | 0.02525 | 0.0456 | 59.1406
16.5 | 1.512 | 0.02808 | 0.0477 | 53.8462
17 | 1.5334 | 0.0309 | 0.0493 | 49.6246
17.5 | 1.5496 | 0.03421 | 0.0508 | 45.2967
18 | 1.5611 | 0.03809 | 0.052 | 40.9845
18.5 | 1.5774 | 0.04172 | 0.0528 | 37.8092
19 | 1.5769 | 0.04696 | 0.0533 | 33.5796
19.5 | 1.5874 | 0.0514 | 0.0535 | 30.8833
20 | 1.5933 | 0.05642 | 0.0532 | 28.24

## 135. Re 16M Mach 0.50 (1)
BIGFOIL.COM POLAR EXPORT
NACA63A018
NACA63A018 |  |  |  | Cl Max: | 1.142 | at alpha= | 20 | deg
JavaFoil+Calcfoil stall+Eppler ext transition |  |  |  | L/D Max: | 90.29 | at alpha= | 6 | deg
Re: | 16000000 |  |  | Cd Min: | 0.00573 | at alpha= | -0.5 | deg
Mach: | 0.5 |  |  | Cl=0 at alpha= | 0 | deg
|  |  |  | @ Cl=0.1, Cd= | 0.0057533
|  |  |  | @ Cl=0.4, Cd= | 0.0065159
|  |  |  | @ Cl=0.6, Cd= | 0.0079307
alpha (deg) | Cl | Cd | Cm | Cl/Cd
-20 | -1.143 | 0.19859 | 0.025 | -5.754
-19.5 | -1.114 | 0.18953 | 0.024 | -5.88
-19 | -1.085 | 0.18561 | 0.023 | -5.848
-18.5 | -1.059 | 0.1687 | 0.023 | -6.278
-18 | -1.029 | 0.1682 | 0.022 | -6.116
-17.5 | -1.003 | 0.1485 | 0.022 | -6.756
-17 | -0.972 | 0.15084 | 0.021 | -6.441
-16.5 | -0.952 | 0.12629 | 0.021 | -7.537
-16 | -0.915 | 0.13269 | 0.019 | -6.899
-15.5 | -0.913 | 0.09757 | 0.023 | -9.359
-15 | -0.877 | 0.09836 | 0.021 | -8.916
-14.5 | -0.929 | 0.0459 | 0.026 | -20.241
-14 | -0.915 | 0.03569 | 0.026 | -25.646
-13.5 | -0.882 | 0.0353 | 0.025 | -24.978
-13 | -0.865 | 0.02744 | 0.025 | -31.529
-12.5 | -0.832 | 0.02713 | 0.024 | -30.681
-12 | -0.8 | 0.0266 | 0.023 | -30.063
-11.5 | -0.768 | 0.02584 | 0.022 | -29.704
-11 | -0.74 | 0.02297 | 0.022 | -32.236
-10.5 | -0.711 | 0.02132 | 0.021 | -33.335
-10 | -0.848 | 0.01845 | 0.02 | -45.937
-9.5 | -1.057 | 0.01624 | 0.019 | -65.065
-9 | -1.085 | 0.01472 | 0.018 | -73.717
-8.5 | -1.075 | 0.0136 | 0.017 | -79.084
-8 | -1.046 | 0.01269 | 0.017 | -82.409
-7.5 | -1.004 | 0.01185 | 0.016 | -84.687
-7 | -0.955 | 0.01075 | 0.015 | -88.859
-6.5 | -0.901 | 0.01008 | 0.014 | -89.453
-6 | -0.845 | 0.00941 | 0.013 | -89.885
-5.5 | -0.781 | 0.00925 | 0.012 | -84.358
-5 | -0.713 | 0.00866 | 0.011 | -82.297
-4.5 | -0.644 | 0.00814 | 0.01 | -79.043
-4 | -0.573 | 0.00771 | 0.008 | -74.374
-3.5 | -0.503 | 0.00736 | 0.007 | -68.328
-3 | -0.431 | 0.00667 | 0.006 | -64.696
-2.5 | -0.36 | 0.00644 | 0.005 | -55.813
-2 | -0.288 | 0.00628 | 0.004 | -45.833
-1.5 | -0.216 | 0.00613 | 0.003 | -35.239
-1 | -0.144 | 0.00579 | 0.002 | -24.869
-0.5 | -0.072 | 0.00573 | 0.001 | -12.585
0 | 0 | 0.00573 | 0 | 0
0.5 | 0.072 | 0.00573 | -0.001 | 12.576
1 | 0.144 | 0.00579 | -0.002 | 24.886
1.5 | 0.216 | 0.00604 | -0.003 | 35.742
2 | 0.288 | 0.00618 | -0.004 | 46.565
2.5 | 0.36 | 0.00633 | -0.005 | 56.853
3 | 0.431 | 0.00666 | -0.006 | 64.736
3.5 | 0.503 | 0.00739 | -0.007 | 67.969
4 | 0.573 | 0.00779 | -0.008 | 73.611
4.5 | 0.644 | 0.00816 | -0.01 | 78.867
5 | 0.713 | 0.00871 | -0.011 | 81.85
5.5 | 0.781 | 0.00921 | -0.012 | 84.816
6 | 0.845 | 0.00936 | -0.013 | 90.29
6.5 | 0.901 | 0.01007 | -0.014 | 89.515
7 | 0.955 | 0.01074 | -0.015 | 88.909
7.5 | 1.004 | 0.01182 | -0.016 | 84.941
8 | 1.046 | 0.01265 | -0.017 | 82.675
8.5 | 1.075 | 0.01357 | -0.017 | 79.257
9 | 1.085 | 0.01476 | -0.018 | 73.531
9.5 | 1.057 | 0.01622 | -0.019 | 65.168
10 | 0.848 | 0.01845 | -0.02 | 45.947
10.5 | 0.711 | 0.02127 | -0.021 | 33.414
11 | 0.74 | 0.023 | -0.022 | 32.191
11.5 | 0.768 | 0.02544 | -0.022 | 30.206
12 | 0.799 | 0.027 | -0.023 | 29.578
12.5 | 0.832 | 0.02728 | -0.024 | 30.504
13 | 0.865 | 0.02778 | -0.025 | 31.128
13.5 | 0.879 | 0.03669 | -0.025 | 23.946
14 | 0.915 | 0.03607 | -0.026 | 25.353
14.5 | 0.93 | 0.04551 | -0.026 | 20.426
15 | 0.879 | 0.09676 | -0.021 | 9.084
15.5 | 0.915 | 0.09598 | -0.023 | 9.535
16 | 0.915 | 0.1327 | -0.019 | 6.899
16.5 | 0.952 | 0.12616 | -0.021 | 7.546
17 | 0.973 | 0.14803 | -0.021 | 6.57
17.5 | 1.003 | 0.14873 | -0.022 | 6.746
18 | 1.029 | 0.16819 | -0.022 | 6.117
18.5 | 1.059 | 0.1687 | -0.023 | 6.278
19 | 1.086 | 0.18381 | -0.024 | 5.907
19.5 | 1.114 | 0.19094 | -0.024 | 5.833
20 | 1.142 | 0.19994 | -0.025 | 5.713

## 136. Re 16M Mach 0.50 (2)
BIGFOIL.COM POLAR EXPORT
NACA63A018
NACA63A018 |  |  |  | Cl Max: | 1.2257 | at alpha= | 11.5 | deg
XFOIL ncrit=9 |  |  |  | L/D Max: | 94.1858 | at alpha= | 7 | deg
Re: | 16000000 |  |  | Cd Min: | 0.12754 | at alpha= | -17.5 | deg
Mach: | 0.5 |  |  | Cl=0 at alpha= | -0.00040161 | deg
|  |  |  | @ Cl=0.1, Cd= | 0.0044443
|  |  |  | @ Cl=0.4, Cd= | 0.005665
|  |  |  | @ Cl=0.6, Cd= | 0.0071221
alpha (deg) | Cl | Cd | Cm | Cl/Cd
-17.5 | -0.9651 | 0.12754 | -0.0403 | -7.567
-17 | -0.9954 | 0.11535 | -0.0475 | -8.6294
-16.5 | -0.9347 | 0.08752 | -0.063 | -10.6798
-16 | -0.9783 | 0.07542 | -0.0692 | -12.9714
-15.5 | -1.0081 | 0.06535 | -0.0722 | -15.4262
-14.5 | -1.0798 | 0.04381 | -0.0762 | -24.6473
-13.5 | -1.2126 | 0.04256 | -0.0766 | -28.4915
-13 | -1.2152 | 0.03663 | -0.0751 | -33.175
-12.5 | -1.253 | 0.02901 | -0.072 | -43.192
-12 | -1.2524 | 0.0242 | -0.0677 | -51.7521
-11.5 | -1.2288 | 0.02095 | -0.0634 | -58.6539
-11 | -1.1935 | 0.01845 | -0.0595 | -64.6883
-10.5 | -1.1525 | 0.01639 | -0.0558 | -70.3173
-10 | -1.1094 | 0.01462 | -0.052 | -75.8824
-9.5 | -1.0616 | 0.01324 | -0.0483 | -80.1813
-9 | -1.0124 | 0.0121 | -0.0447 | -83.6694
-8.5 | -0.9678 | 0.01096 | -0.0404 | -88.3029
-8 | -0.9167 | 0.01018 | -0.0367 | -90.0491
-7.5 | -0.8717 | 0.00933 | -0.032 | -93.4298
-7 | -0.8167 | 0.00883 | -0.0287 | -92.4915
-6.5 | -0.7659 | 0.00826 | -0.0248 | -92.724
-6 | -0.7082 | 0.00789 | -0.022 | -89.7592
-5.5 | -0.6555 | 0.00736 | -0.0186 | -89.0625
-5 | -0.5938 | 0.00707 | -0.0168 | -83.9887
-4.5 | -0.543 | 0.00657 | -0.0132 | -82.6484
-4 | -0.4908 | 0.00614 | -0.0099 | -79.9349
-3.5 | -0.4339 | 0.00568 | -0.0076 | -76.3908
-3 | -0.3605 | 0.00536 | -0.0089 | -67.2575
-2.5 | -0.3042 | 0.00497 | -0.0067 | -61.2072
-2 | -0.2442 | 0.00477 | -0.0051 | -51.195
-1.5 | -0.1851 | 0.00457 | -0.0034 | -40.5033
-1 | -0.1257 | 0.00442 | -0.0018 | -28.4389
-0.5 | -0.0622 | 0.00442 | -0.001 | -14.0724
0.5 | 0.0623 | 0.00442 | 0.001 | 14.095
1 | 0.1244 | 0.00446 | 0.0021 | 27.8924
1.5 | 0.1844 | 0.00461 | 0.0035 | 40
2 | 0.2388 | 0.0049 | 0.0062 | 48.7347
2.5 | 0.3077 | 0.00489 | 0.006 | 62.9243
3.5 | 0.4268 | 0.00589 | 0.0089 | 72.4618
4 | 0.488 | 0.00622 | 0.0103 | 78.4566
4.5 | 0.5334 | 0.00679 | 0.0149 | 78.5567
5 | 0.5938 | 0.00708 | 0.0168 | 83.8701
5.5 | 0.6512 | 0.00747 | 0.0193 | 87.1754
6 | 0.71 | 0.00785 | 0.0217 | 90.4459
6.5 | 0.7584 | 0.00845 | 0.026 | 89.7515
7 | 0.8213 | 0.00872 | 0.028 | 94.1858
7.5 | 0.8685 | 0.00943 | 0.0325 | 92.0997
8 | 0.9192 | 0.01012 | 0.0364 | 90.83
8.5 | 0.9614 | 0.01119 | 0.0411 | 85.916
9 | 1.0146 | 0.01204 | 0.0445 | 84.2691
9.5 | 1.0586 | 0.01339 | 0.0486 | 79.059
10 | 1.1089 | 0.01469 | 0.052 | 75.4867
10.5 | 1.1512 | 0.01651 | 0.0557 | 69.7274
11 | 1.1929 | 0.01854 | 0.0595 | 64.342
11.5 | 1.2257 | 0.02117 | 0.0635 | 57.898

## 137. Re 18M Mach 0.00 (1)
BIGFOIL.COM POLAR EXPORT
NACA63A018
NACA63A018 |  |  |  | Cl Max: | 1.402 | at alpha= | 15 | deg
JavaFoil+Calcfoil stall+Eppler ext transition |  |  |  | L/D Max: | 107.096 | at alpha= | 9.5 | deg
Re: | 18000000 |  |  | Cd Min: | 0.00549 | at alpha= | -0.5 | deg
Mach: | 0 |  |  | Cl=0 at alpha= | 0 | deg
|  |  |  | @ Cl=0.1, Cd= | 0.0056348
|  |  |  | @ Cl=0.4, Cd= | 0.0063813
|  |  |  | @ Cl=0.6, Cd= | 0.0069779
alpha (deg) | Cl | Cd | Cm | Cl/Cd
-20 | -1.26 | 0.04831 | 0.031 | -26.093
-19.5 | -1.286 | 0.04393 | 0.03 | -29.272
-19 | -1.31 | 0.03955 | 0.03 | -33.133
-18.5 | -1.332 | 0.03581 | 0.029 | -37.208
-18 | -1.351 | 0.03272 | 0.029 | -41.285
-17.5 | -1.367 | 0.02997 | 0.028 | -45.607
-17 | -1.381 | 0.02716 | 0.028 | -50.84
-16.5 | -1.392 | 0.02478 | 0.027 | -56.161
-16 | -1.398 | 0.0228 | 0.027 | -61.322
-15.5 | -1.402 | 0.02078 | 0.026 | -67.498
-15 | -1.402 | 0.01908 | 0.025 | -73.488
-14.5 | -1.396 | 0.01782 | 0.025 | -78.354
-14 | -1.386 | 0.01662 | 0.024 | -83.383
-13.5 | -1.372 | 0.01554 | 0.023 | -88.282
-13 | -1.352 | 0.01467 | 0.023 | -92.174
-12.5 | -1.328 | 0.01391 | 0.022 | -95.504
-12 | -1.3 | 0.01322 | 0.021 | -98.382
-11.5 | -1.269 | 0.01261 | 0.02 | -100.612
-11 | -1.234 | 0.01204 | 0.02 | -102.5
-10.5 | -1.197 | 0.01151 | 0.019 | -103.911
-10 | -1.157 | 0.01101 | 0.018 | -105.122
-9.5 | -1.12 | 0.01045 | 0.017 | -107.096
-9 | -1.071 | 0.01044 | 0.016 | -102.632
-8.5 | -1.02 | 0.01004 | 0.015 | -101.615
-8 | -0.967 | 0.0096 | 0.015 | -100.698
-7.5 | -0.912 | 0.00896 | 0.014 | -101.762
-7 | -0.856 | 0.00855 | 0.013 | -100.087
-6.5 | -0.798 | 0.00824 | 0.012 | -96.878
-6 | -0.74 | 0.00794 | 0.011 | -93.208
-5.5 | -0.681 | 0.00727 | 0.01 | -93.586
-5 | -0.62 | 0.00705 | 0.009 | -87.989
-4.5 | -0.559 | 0.00683 | 0.008 | -81.872
-4 | -0.498 | 0.00667 | 0.007 | -74.602
-3.5 | -0.436 | 0.00648 | 0.006 | -67.291
-3 | -0.374 | 0.00631 | 0.006 | -59.284
-2.5 | -0.312 | 0.00614 | 0.005 | -50.792
-2 | -0.25 | 0.00599 | 0.004 | -41.695
-1.5 | -0.187 | 0.00581 | 0.003 | -32.221
-1 | -0.125 | 0.00573 | 0.002 | -21.803
-0.5 | -0.062 | 0.00549 | 0.001 | -11.369
0 | 0 | 0.00554 | 0 | 0
0.5 | 0.062 | 0.00549 | -0.001 | 11.369
1 | 0.125 | 0.00573 | -0.002 | 21.803
1.5 | 0.187 | 0.00581 | -0.003 | 32.221
2 | 0.25 | 0.00599 | -0.004 | 41.695
2.5 | 0.312 | 0.00614 | -0.005 | 50.792
3 | 0.374 | 0.00631 | -0.006 | 59.284
3.5 | 0.436 | 0.00648 | -0.006 | 67.291
4 | 0.498 | 0.00667 | -0.007 | 74.602
4.5 | 0.559 | 0.00683 | -0.008 | 81.872
5 | 0.62 | 0.00705 | -0.009 | 87.989
5.5 | 0.681 | 0.00727 | -0.01 | 93.586
6 | 0.74 | 0.00794 | -0.011 | 93.211
6.5 | 0.799 | 0.00824 | -0.012 | 96.883
7 | 0.856 | 0.00855 | -0.013 | 100.094
7.5 | 0.912 | 0.00896 | -0.014 | 101.767
8 | 0.967 | 0.0096 | -0.015 | 100.706
8.5 | 1.02 | 0.01004 | -0.015 | 101.627
9 | 1.071 | 0.01044 | -0.016 | 102.646
9.5 | 1.12 | 0.01045 | -0.017 | 107.096
10 | 1.157 | 0.01101 | -0.018 | 105.122
10.5 | 1.197 | 0.01151 | -0.019 | 103.911
11 | 1.234 | 0.01204 | -0.02 | 102.5
11.5 | 1.269 | 0.01261 | -0.02 | 100.612
12 | 1.3 | 0.01322 | -0.021 | 98.382
12.5 | 1.328 | 0.01391 | -0.022 | 95.504
13 | 1.352 | 0.01467 | -0.023 | 92.174
13.5 | 1.372 | 0.01554 | -0.023 | 88.282
14 | 1.386 | 0.01662 | -0.024 | 83.383
14.5 | 1.396 | 0.01782 | -0.025 | 78.354
15 | 1.402 | 0.01908 | -0.025 | 73.488
15.5 | 1.402 | 0.02078 | -0.026 | 67.498
16 | 1.398 | 0.0228 | -0.027 | 61.322
16.5 | 1.392 | 0.02478 | -0.027 | 56.161
17 | 1.381 | 0.02716 | -0.028 | 50.84
17.5 | 1.367 | 0.02997 | -0.028 | 45.607
18 | 1.351 | 0.03272 | -0.029 | 41.285
18.5 | 1.332 | 0.03581 | -0.029 | 37.208
19 | 1.31 | 0.03955 | -0.03 | 33.133
19.5 | 1.286 | 0.04393 | -0.03 | 29.272
20 | 1.26 | 0.04831 | -0.031 | 26.093

## 138. Re 18M Mach 0.00 (2)
BIGFOIL.COM POLAR EXPORT
NACA63A018
NACA63A018 |  |  |  | Cl Max: | 1.6569 | at alpha= | 20 | deg
XFOIL ncrit=9 |  |  |  | L/D Max: | 112 | at alpha= | 11 | deg
Re: | 18000000 |  |  | Cd Min: | 0.03801 | at alpha= | -20 | deg
Mach: | 0 |  |  | Cl=0 at alpha= | -0.00092251 | deg
|  |  |  | @ Cl=0.1, Cd= | 0.0044259
|  |  |  | @ Cl=0.4, Cd= | 0.0055971
|  |  |  | @ Cl=0.6, Cd= | 0.0065774
alpha (deg) | Cl | Cd | Cm | Cl/Cd
-20 | -1.6481 | 0.03801 | -0.0413 | -43.3596
-19.5 | -1.641 | 0.03423 | -0.0405 | -47.9404
-19 | -1.6269 | 0.03117 | -0.0396 | -52.1944
-18.5 | -1.6112 | 0.02837 | -0.0385 | -56.7924
-18 | -1.5908 | 0.02601 | -0.0372 | -61.1611
-17.5 | -1.5699 | 0.0238 | -0.0357 | -65.9622
-17 | -1.5477 | 0.02177 | -0.0341 | -71.0932
-16.5 | -1.5226 | 0.02003 | -0.0323 | -76.016
-16 | -1.4945 | 0.01847 | -0.0308 | -80.915
-15 | -1.4255 | 0.01561 | -0.0292 | -91.3197
-14.5 | -1.3994 | 0.01443 | -0.0263 | -96.9785
-14 | -1.3637 | 0.01364 | -0.0247 | -99.978
-13.5 | -1.3252 | 0.01297 | -0.0231 | -102.1742
-13 | -1.2893 | 0.01222 | -0.021 | -105.5074
-12.5 | -1.25 | 0.01166 | -0.0191 | -107.2041
-12 | -1.2124 | 0.01105 | -0.0168 | -109.7195
-11.5 | -1.1704 | 0.01061 | -0.015 | -110.311
-11 | -1.1307 | 0.0101 | -0.0127 | -111.9505
-10.5 | -1.0865 | 0.00974 | -0.0111 | -111.5503
-10 | -1.0423 | 0.00933 | -0.0094 | -111.7149
-9.5 | -0.9967 | 0.00896 | -0.0079 | -111.2388
-8.5 | -0.9086 | 0.00826 | -0.004 | -110
-8 | -0.8616 | 0.00801 | -0.0025 | -107.5655
-7.5 | -0.8115 | 0.00767 | -0.0017 | -105.8018
-7 | -0.7597 | 0.00737 | -0.0012 | -103.0801
-6.5 | -0.7078 | 0.00706 | -0.0007 | -100.255
-6 | -0.6536 | 0.00684 | -0.0007 | -95.5556
-5.5 | -0.6023 | 0.0065 | -0.0001 | -92.6615
-5 | -0.5469 | 0.00631 | -0.0002 | -86.6719
-4.5 | -0.492 | 0.00603 | -0.0004 | -81.592
-4 | -0.4383 | 0.00568 | -0.0002 | -77.1655
-3.5 | -0.3727 | 0.00538 | -0.0028 | -69.2751
-3 | -0.3166 | 0.00513 | -0.0031 | -61.7154
-2.5 | -0.2644 | 0.00485 | -0.0026 | -54.5155
-2 | -0.2087 | 0.00476 | -0.0027 | -43.8445
-1.5 | -0.1601 | 0.00449 | -0.0013 | -35.657
-1 | -0.1073 | 0.00439 | -0.0008 | -24.4419
-0.5 | -0.0541 | 0.00431 | -0.0003 | -12.5522
0 | 0.0001 | 0.00428 | 0 | 0.023364
0.5 | 0.0536 | 0.00432 | 0.0004 | 12.4074
1 | 0.1062 | 0.00444 | 0.001 | 23.9189
1.5 | 0.1582 | 0.00456 | 0.0017 | 34.693
2 | 0.2074 | 0.00481 | 0.0029 | 43.1185
2.5 | 0.2645 | 0.00485 | 0.0025 | 54.5361
3 | 0.3147 | 0.00519 | 0.0035 | 60.6358
3.5 | 0.3713 | 0.00547 | 0.003 | 67.8793
4 | 0.4368 | 0.00576 | 0.0005 | 75.8333
4.5 | 0.4897 | 0.00613 | 0.0008 | 79.8858
5 | 0.5461 | 0.00634 | 0.0004 | 86.1356
5.5 | 0.6006 | 0.00658 | 0.0004 | 91.2766
6 | 0.6544 | 0.00681 | 0.0006 | 96.094
6.5 | 0.707 | 0.00711 | 0.0009 | 99.4374
7 | 0.7601 | 0.00737 | 0.0011 | 103.1343
7.5 | 0.812 | 0.00765 | 0.0016 | 106.1438
8 | 0.8624 | 0.00798 | 0.0023 | 108.0702
8.5 | 0.9051 | 0.00837 | 0.0047 | 108.1362
9 | 0.9515 | 0.00861 | 0.0062 | 110.511
9.5 | 0.993 | 0.0091 | 0.0086 | 109.1209
10 | 1.0412 | 0.00938 | 0.0096 | 111.0021
10.5 | 1.087 | 0.00974 | 0.011 | 111.6016
11 | 1.1312 | 0.0101 | 0.0126 | 112
11.5 | 1.1677 | 0.01073 | 0.0155 | 108.8257
12 | 1.212 | 0.01109 | 0.0169 | 109.2876
12.5 | 1.2479 | 0.01177 | 0.0194 | 106.0238
13 | 1.2867 | 0.01237 | 0.0213 | 104.0178
13.5 | 1.3246 | 0.01304 | 0.0231 | 101.5798
14 | 1.3583 | 0.01392 | 0.0253 | 97.579
14.5 | 1.3943 | 0.01472 | 0.0269 | 94.7215
15 | 1.423 | 0.01577 | 0.0294 | 90.2346
16 | 1.4961 | 0.01844 | 0.0305 | 81.1334
17 | 1.5497 | 0.02173 | 0.0337 | 71.3162
17.5 | 1.5701 | 0.0239 | 0.0355 | 65.6946
18 | 1.5919 | 0.02604 | 0.0369 | 61.1329
18.5 | 1.6122 | 0.02841 | 0.0382 | 56.7476
19 | 1.6255 | 0.03143 | 0.0394 | 51.7181
19.5 | 1.6443 | 0.03413 | 0.0401 | 48.1776
20 | 1.6569 | 0.03746 | 0.0408 | 44.2312

## 139. Re 18M Mach 0.10 (1)
BIGFOIL.COM POLAR EXPORT
NACA63A018
NACA63A018 |  |  |  | Cl Max: | 1.387 | at alpha= | 15 | deg
JavaFoil+Calcfoil stall+Eppler ext transition |  |  |  | L/D Max: | 106.148 | at alpha= | 9.5 | deg
Re: | 18000000 |  |  | Cd Min: | 0.0055 | at alpha= | -0.5 | deg
Mach: | 0.1 |  |  | Cl=0 at alpha= | 0 | deg
|  |  |  | @ Cl=0.1, Cd= | 0.0056373
|  |  |  | @ Cl=0.4, Cd= | 0.0063858
|  |  |  | @ Cl=0.6, Cd= | 0.006987
alpha (deg) | Cl | Cd | Cm | Cl/Cd
-20 | -1.204 | 0.05166 | 0.031 | -23.316
-19.5 | -1.234 | 0.04688 | 0.03 | -26.332
-19 | -1.263 | 0.04242 | 0.03 | -29.767
-18.5 | -1.29 | 0.03796 | 0.029 | -33.979
-18 | -1.313 | 0.03437 | 0.029 | -38.215
-17.5 | -1.334 | 0.03111 | 0.028 | -42.889
-17 | -1.352 | 0.02849 | 0.028 | -47.442
-16.5 | -1.366 | 0.02575 | 0.027 | -53.066
-16 | -1.378 | 0.02347 | 0.027 | -58.693
-15.5 | -1.385 | 0.02143 | 0.026 | -64.608
-15 | -1.387 | 0.01978 | 0.025 | -70.137
-14.5 | -1.385 | 0.01829 | 0.025 | -75.706
-14 | -1.377 | 0.01702 | 0.024 | -80.911
-13.5 | -1.365 | 0.01587 | 0.023 | -86.013
-13 | -1.348 | 0.01495 | 0.023 | -90.174
-12.5 | -1.326 | 0.01413 | 0.022 | -93.823
-12 | -1.3 | 0.01344 | 0.021 | -96.676
-11.5 | -1.269 | 0.01279 | 0.02 | -99.269
-11 | -1.236 | 0.01218 | 0.02 | -101.479
-10.5 | -1.199 | 0.01166 | 0.019 | -102.802
-10 | -1.159 | 0.01114 | 0.018 | -104.045
-9.5 | -1.123 | 0.01058 | 0.017 | -106.148
-9 | -1.075 | 0.01058 | 0.016 | -101.62
-8.5 | -1.024 | 0.01005 | 0.016 | -101.835
-8 | -0.971 | 0.00969 | 0.015 | -100.214
-7.5 | -0.916 | 0.00908 | 0.014 | -100.938
-7 | -0.86 | 0.00864 | 0.013 | -99.472
-6.5 | -0.802 | 0.00833 | 0.012 | -96.351
-6 | -0.744 | 0.00802 | 0.011 | -92.688
-5.5 | -0.684 | 0.00729 | 0.01 | -93.836
-5 | -0.623 | 0.00707 | 0.009 | -88.196
-4.5 | -0.562 | 0.00685 | 0.008 | -82.062
-4 | -0.5 | 0.00669 | 0.007 | -74.79
-3.5 | -0.438 | 0.00649 | 0.006 | -67.503
-3 | -0.376 | 0.00632 | 0.006 | -59.483
-2.5 | -0.313 | 0.00615 | 0.005 | -50.95
-2 | -0.251 | 0.006 | 0.004 | -41.835
-1.5 | -0.188 | 0.00582 | 0.003 | -32.335
-1 | -0.125 | 0.00573 | 0.002 | -21.881
-0.5 | -0.063 | 0.0055 | 0.001 | -11.414
0 | 0 | 0.00554 | 0 | 0
0.5 | 0.063 | 0.0055 | -0.001 | 11.414
1 | 0.125 | 0.00573 | -0.002 | 21.881
1.5 | 0.188 | 0.00582 | -0.003 | 32.335
2 | 0.251 | 0.006 | -0.004 | 41.835
2.5 | 0.313 | 0.00615 | -0.005 | 50.95
3 | 0.376 | 0.00632 | -0.006 | 59.483
3.5 | 0.438 | 0.00649 | -0.006 | 67.503
4 | 0.5 | 0.00669 | -0.007 | 74.79
4.5 | 0.562 | 0.00685 | -0.008 | 82.062
5 | 0.623 | 0.00707 | -0.009 | 88.196
5.5 | 0.684 | 0.00729 | -0.01 | 93.836
6 | 0.744 | 0.00802 | -0.011 | 92.688
6.5 | 0.802 | 0.00833 | -0.012 | 96.356
7 | 0.86 | 0.00864 | -0.013 | 99.479
7.5 | 0.916 | 0.00908 | -0.014 | 100.944
8 | 0.971 | 0.00969 | -0.015 | 100.224
8.5 | 1.024 | 0.01005 | -0.016 | 101.847
9 | 1.075 | 0.01058 | -0.016 | 101.634
9.5 | 1.123 | 0.01058 | -0.017 | 106.148
10 | 1.159 | 0.01114 | -0.018 | 104.045
10.5 | 1.199 | 0.01166 | -0.019 | 102.802
11 | 1.236 | 0.01218 | -0.02 | 101.479
11.5 | 1.269 | 0.01279 | -0.02 | 99.269
12 | 1.3 | 0.01344 | -0.021 | 96.676
12.5 | 1.326 | 0.01413 | -0.022 | 93.823
13 | 1.348 | 0.01495 | -0.023 | 90.174
13.5 | 1.365 | 0.01587 | -0.023 | 86.013
14 | 1.377 | 0.01702 | -0.024 | 80.911
14.5 | 1.385 | 0.01829 | -0.025 | 75.706
15 | 1.387 | 0.01975 | -0.025 | 70.26
15.5 | 1.385 | 0.02143 | -0.026 | 64.608
16 | 1.377 | 0.02361 | -0.027 | 58.32
16.5 | 1.366 | 0.02575 | -0.027 | 53.066
17 | 1.352 | 0.0283 | -0.028 | 47.778
17.5 | 1.334 | 0.03111 | -0.028 | 42.889
18 | 1.313 | 0.03458 | -0.029 | 37.975
18.5 | 1.29 | 0.03796 | -0.029 | 33.979
19 | 1.264 | 0.04196 | -0.03 | 30.119
19.5 | 1.234 | 0.04688 | -0.03 | 26.332
20 | 1.203 | 0.05261 | -0.031 | 22.865

## 140. Re 18M Mach 0.10 (2)
BIGFOIL.COM POLAR EXPORT
NACA63A018
NACA63A018 |  |  |  | Cl Max: | 1.6524 | at alpha= | 20 | deg
XFOIL ncrit=9 |  |  |  | L/D Max: | 111.156 | at alpha= | 11 | deg
Re: | 18000000 |  |  | Cd Min: | 0.04055 | at alpha= | -20 | deg
Mach: | 0.1 |  |  | Cl=0 at alpha= | 0.001845 | deg
|  |  |  | @ Cl=0.1, Cd= | 0.0044243
|  |  |  | @ Cl=0.4, Cd= | 0.0055956
|  |  |  | @ Cl=0.6, Cd= | 0.0065864
alpha (deg) | Cl | Cd | Cm | Cl/Cd
-20 | -1.6408 | 0.04055 | -0.0437 | -40.4636
-19.5 | -1.6336 | 0.03663 | -0.043 | -44.5973
-19 | -1.6223 | 0.03314 | -0.0422 | -48.9529
-18.5 | -1.6093 | 0.03001 | -0.041 | -53.6255
-18 | -1.5897 | 0.02745 | -0.0397 | -57.9126
-17.5 | -1.5705 | 0.02499 | -0.0382 | -62.8451
-17 | -1.5482 | 0.02285 | -0.0366 | -67.7549
-16.5 | -1.5238 | 0.02095 | -0.0348 | -72.7351
-16 | -1.4968 | 0.01924 | -0.0331 | -77.7963
-15 | -1.4266 | 0.0162 | -0.0317 | -88.0617
-14.5 | -1.4019 | 0.01489 | -0.0287 | -94.1504
-14 | -1.3662 | 0.01403 | -0.027 | -97.377
-13.5 | -1.3274 | 0.01331 | -0.0253 | -99.7295
-13 | -1.2927 | 0.01247 | -0.023 | -103.6648
-12.5 | -1.2536 | 0.01185 | -0.021 | -105.789
-12 | -1.2152 | 0.01123 | -0.0188 | -108.2102
-11.5 | -1.1737 | 0.01075 | -0.0168 | -109.1814
-11 | -1.1344 | 0.0102 | -0.0143 | -111.2157
-10.5 | -1.0899 | 0.00983 | -0.0126 | -110.8749
-10 | -1.0461 | 0.0094 | -0.0107 | -111.2872
-9.5 | -0.9998 | 0.00903 | -0.0092 | -110.7198
-9 | -0.9522 | 0.00872 | -0.0078 | -109.1972
-8.5 | -0.9098 | 0.00831 | -0.0054 | -109.4826
-8 | -0.8641 | 0.00807 | -0.0035 | -107.0756
-7.5 | -0.8151 | 0.00771 | -0.0024 | -105.7198
-7 | -0.7631 | 0.00741 | -0.0018 | -102.9825
-6.5 | -0.7109 | 0.0071 | -0.0012 | -100.1268
-6 | -0.6565 | 0.00686 | -0.0012 | -95.6997
-5.5 | -0.605 | 0.00652 | -0.0005 | -92.7914
-5 | -0.5494 | 0.00633 | -0.0005 | -86.793
-4.5 | -0.4942 | 0.00604 | -0.0006 | -81.8212
-4 | -0.4404 | 0.00569 | -0.0004 | -77.3989
-3.5 | -0.3757 | 0.00539 | -0.0027 | -69.7032
-3 | -0.3181 | 0.00513 | -0.0032 | -62.0078
-2.5 | -0.2657 | 0.00486 | -0.0027 | -54.6708
-2 | -0.21 | 0.00476 | -0.0027 | -44.1176
-1.5 | -0.161 | 0.00449 | -0.0013 | -35.8575
-1 | -0.108 | 0.00439 | -0.0008 | -24.6014
-0.5 | -0.0544 | 0.00431 | -0.0003 | -12.6218
0.5 | 0.054 | 0.00432 | 0.0004 | 12.5
1 | 0.1069 | 0.00444 | 0.001 | 24.0766
1.5 | 0.159 | 0.00456 | 0.0017 | 34.8684
2 | 0.2085 | 0.00481 | 0.003 | 43.3472
2.5 | 0.2661 | 0.00484 | 0.0026 | 54.9793
3 | 0.3161 | 0.0052 | 0.0036 | 60.7885
3.5 | 0.3742 | 0.00548 | 0.0029 | 68.2847
4 | 0.4389 | 0.00577 | 0.0007 | 76.0659
4.5 | 0.4919 | 0.00615 | 0.0011 | 79.9837
5 | 0.5485 | 0.00636 | 0.0007 | 86.2421
5.5 | 0.6031 | 0.0066 | 0.0008 | 91.3788
6 | 0.6573 | 0.00683 | 0.001 | 96.2372
6.5 | 0.7101 | 0.00714 | 0.0014 | 99.4538
7 | 0.7634 | 0.00741 | 0.0017 | 103.0229
7.5 | 0.8153 | 0.00771 | 0.0023 | 105.7458
8 | 0.8654 | 0.00804 | 0.0032 | 107.6368
8.5 | 0.9062 | 0.00842 | 0.0061 | 107.6247
9 | 0.9541 | 0.00867 | 0.0075 | 110.0461
9.5 | 0.9966 | 0.00916 | 0.0098 | 108.7991
10 | 1.045 | 0.00946 | 0.0109 | 110.4651
10.5 | 1.0906 | 0.00983 | 0.0124 | 110.9461
11 | 1.1349 | 0.01021 | 0.0142 | 111.1557
11.5 | 1.1707 | 0.01088 | 0.0173 | 107.6011
12 | 1.2151 | 0.01126 | 0.0187 | 107.913
12.5 | 1.2509 | 0.01199 | 0.0214 | 104.3286
13 | 1.2894 | 0.01264 | 0.0234 | 102.0095
13.5 | 1.3268 | 0.01338 | 0.0254 | 99.1629
14 | 1.3609 | 0.01432 | 0.0275 | 95.0349
14.5 | 1.3967 | 0.0152 | 0.0292 | 91.8882
15 | 1.4248 | 0.01633 | 0.0319 | 87.2505
16 | 1.4984 | 0.0192 | 0.0329 | 78.0417
16.5 | 1.523 | 0.02107 | 0.0348 | 72.2829
17 | 1.55 | 0.02283 | 0.0363 | 67.8931
17.5 | 1.5708 | 0.02508 | 0.038 | 62.6316
18 | 1.5907 | 0.02749 | 0.0395 | 57.8647
18.5 | 1.6106 | 0.03004 | 0.0407 | 53.6152
19 | 1.6209 | 0.03342 | 0.0419 | 48.5009
19.5 | 1.6397 | 0.03629 | 0.0426 | 45.1832
20 | 1.6524 | 0.03978 | 0.0431 | 41.5385

## 141. Re 18M Mach 0.25 (1)
BIGFOIL.COM POLAR EXPORT
NACA63A018
NACA63A018 |  |  |  | Cl Max: | 1.305 | at alpha= | 13 | deg
JavaFoil+Calcfoil stall+Eppler ext transition |  |  |  | L/D Max: | 102.601 | at alpha= | 9 | deg
Re: | 18000000 |  |  | Cd Min: | 0.00553 | at alpha= | -0.5 | deg
Mach: | 0.25 |  |  | Cl=0 at alpha= | 0 | deg
|  |  |  | @ Cl=0.1, Cd= | 0.0056908
|  |  |  | @ Cl=0.4, Cd= | 0.0064316
|  |  |  | @ Cl=0.6, Cd= | 0.0070457
alpha (deg) | Cl | Cd | Cm | Cl/Cd
-18.5 | -0.916 | 0.06387 | 0.028 | -14.343
-18 | -0.983 | 0.054 | 0.028 | -18.2
-17.5 | -1.046 | 0.04521 | 0.028 | -23.144
-17 | -1.103 | 0.03917 | 0.028 | -28.153
-16.5 | -1.153 | 0.03418 | 0.027 | -33.729
-16 | -1.196 | 0.03057 | 0.027 | -39.107
-15.5 | -1.233 | 0.02715 | 0.026 | -45.399
-15 | -1.264 | 0.02417 | 0.026 | -52.282
-14.5 | -1.286 | 0.0218 | 0.025 | -58.984
-14 | -1.299 | 0.0198 | 0.025 | -65.607
-13.5 | -1.306 | 0.01822 | 0.024 | -71.654
-13 | -1.305 | 0.01682 | 0.023 | -77.621
-12.5 | -1.298 | 0.01569 | 0.022 | -82.769
-12 | -1.285 | 0.01468 | 0.022 | -87.537
-11.5 | -1.264 | 0.01387 | 0.021 | -91.124
-11 | -1.238 | 0.01314 | 0.02 | -94.22
-10.5 | -1.206 | 0.01247 | 0.019 | -96.685
-10 | -1.17 | 0.01188 | 0.018 | -98.46
-9.5 | -1.13 | 0.01131 | 0.018 | -99.952
-9 | -1.094 | 0.01069 | 0.017 | -102.338
-8.5 | -1.045 | 0.01013 | 0.016 | -103.156
-8 | -0.993 | 0.01014 | 0.015 | -97.865
-7.5 | -0.938 | 0.00939 | 0.014 | -99.922
-7 | -0.881 | 0.00903 | 0.013 | -97.581
-6.5 | -0.823 | 0.00859 | 0.012 | -95.764
-6 | -0.763 | 0.00829 | 0.011 | -92.066
-5.5 | -0.702 | 0.00789 | 0.01 | -89.024
-5 | -0.64 | 0.00758 | 0.009 | -84.495
-4.5 | -0.577 | 0.00694 | 0.009 | -83.133
-4 | -0.514 | 0.00676 | 0.008 | -75.973
-3.5 | -0.45 | 0.00657 | 0.007 | -68.561
-3 | -0.386 | 0.00639 | 0.006 | -60.424
-2.5 | -0.322 | 0.00622 | 0.005 | -51.778
-2 | -0.258 | 0.00606 | 0.004 | -42.56
-1.5 | -0.193 | 0.00593 | 0.003 | -32.619
-1 | -0.129 | 0.00578 | 0.002 | -22.325
-0.5 | -0.064 | 0.00553 | 0.001 | -11.652
0 | 0 | 0.00554 | 0 | 0
0.5 | 0.064 | 0.00558 | -0.001 | 11.554
1 | 0.129 | 0.00578 | -0.002 | 22.322
1.5 | 0.193 | 0.00586 | -0.003 | 32.97
2 | 0.258 | 0.00606 | -0.004 | 42.56
2.5 | 0.322 | 0.00622 | -0.005 | 51.811
3 | 0.386 | 0.00639 | -0.006 | 60.424
3.5 | 0.45 | 0.00658 | -0.007 | 68.392
4 | 0.514 | 0.0068 | -0.008 | 75.599
4.5 | 0.577 | 0.00698 | -0.009 | 82.726
5 | 0.64 | 0.00716 | -0.009 | 89.353
5.5 | 0.702 | 0.00793 | -0.01 | 88.503
6 | 0.763 | 0.00826 | -0.011 | 92.412
6.5 | 0.823 | 0.00857 | -0.012 | 95.954
7 | 0.881 | 0.00894 | -0.013 | 98.546
7.5 | 0.938 | 0.0094 | -0.014 | 99.831
8 | 0.993 | 0.0101 | -0.015 | 98.305
8.5 | 1.045 | 0.01019 | -0.016 | 102.561
9 | 1.094 | 0.01066 | -0.017 | 102.601
9.5 | 1.13 | 0.0113 | -0.018 | 99.985
10 | 1.17 | 0.01187 | -0.018 | 98.555
10.5 | 1.206 | 0.01248 | -0.019 | 96.677
11 | 1.238 | 0.01315 | -0.02 | 94.121
11.5 | 1.264 | 0.01384 | -0.021 | 91.306
12 | 1.285 | 0.01469 | -0.022 | 87.475
12.5 | 1.299 | 0.01568 | -0.022 | 82.839
13 | 1.305 | 0.01682 | -0.023 | 77.622
13.5 | 1.305 | 0.01824 | -0.024 | 71.552
14 | 1.299 | 0.0198 | -0.025 | 65.606
14.5 | 1.285 | 0.02205 | -0.025 | 58.277
15 | 1.264 | 0.02412 | -0.026 | 52.39
15.5 | 1.233 | 0.02712 | -0.026 | 45.459
16 | 1.197 | 0.03025 | -0.027 | 39.557
16.5 | 1.153 | 0.03413 | -0.027 | 33.783
17 | 1.102 | 0.03965 | -0.028 | 27.781
17.5 | 1.045 | 0.04593 | -0.028 | 22.754
18 | 0.985 | 0.05264 | -0.028 | 18.709

## 142. Re 18M Mach 0.25 (2)
BIGFOIL.COM POLAR EXPORT
NACA63A018
NACA63A018 |  |  |  | Cl Max: | 1.613 | at alpha= | 20 | deg
XFOIL ncrit=9 |  |  |  | L/D Max: | 107.423 | at alpha= | 9 | deg
Re: | 18000000 |  |  | Cd Min: | 0.05545 | at alpha= | -20 | deg
Mach: | 0.25 |  |  | Cl=0 at alpha= | 0.0013357 | deg
|  |  |  | @ Cl=0.1, Cd= | 0.0043923
|  |  |  | @ Cl=0.4, Cd= | 0.0055884
|  |  |  | @ Cl=0.6, Cd= | 0.00666
alpha (deg) | Cl | Cd | Cm | Cl/Cd
-20 | -1.5991 | 0.05545 | -0.054 | -28.8386
-19.5 | -1.5965 | 0.05025 | -0.0542 | -31.7711
-19 | -1.5913 | 0.04535 | -0.054 | -35.0893
-18 | -1.5692 | 0.03716 | -0.0524 | -42.2282
-17.5 | -1.5584 | 0.03328 | -0.0511 | -46.8269
-17 | -1.5455 | 0.02977 | -0.0495 | -51.9147
-16.5 | -1.5259 | 0.0269 | -0.0476 | -56.7249
-16 | -1.503 | 0.02437 | -0.0456 | -61.6742
-15 | -1.445 | 0.01998 | -0.0422 | -72.3223
-14.5 | -1.4109 | 0.01816 | -0.0409 | -77.6927
-14 | -1.3759 | 0.01683 | -0.039 | -81.7528
-13.5 | -1.3406 | 0.01551 | -0.0368 | -86.4346
-13 | -1.3068 | 0.01425 | -0.0342 | -91.7053
-12.5 | -1.2704 | 0.0132 | -0.0315 | -96.2424
-12 | -1.2308 | 0.01237 | -0.029 | -99.4988
-11.5 | -1.1889 | 0.01169 | -0.0265 | -101.7023
-11 | -1.1504 | 0.01094 | -0.0235 | -105.1554
-10.5 | -1.106 | 0.01043 | -0.0211 | -106.0403
-10 | -1.0628 | 0.00991 | -0.0185 | -107.2452
-9.5 | -1.0177 | 0.00946 | -0.016 | -107.5793
-9 | -0.9692 | 0.00909 | -0.0141 | -106.6227
-8.5 | -0.9232 | 0.00861 | -0.0118 | -107.2242
-8 | -0.873 | 0.00829 | -0.0102 | -105.3076
-7.5 | -0.8266 | 0.00792 | -0.0078 | -104.3687
-7 | -0.7797 | 0.00764 | -0.0054 | -102.055
-6.5 | -0.7273 | 0.00731 | -0.0042 | -99.4938
-6 | -0.6716 | 0.00705 | -0.0038 | -95.2624
-5.5 | -0.6194 | 0.00664 | -0.0027 | -93.2831
-5 | -0.5624 | 0.00643 | -0.0024 | -87.465
-4.5 | -0.5065 | 0.00613 | -0.0021 | -82.6264
-4 | -0.4516 | 0.00576 | -0.0017 | -78.4028
-3.5 | -0.3907 | 0.00543 | -0.0025 | -71.9521
-3 | -0.3259 | 0.00518 | -0.0042 | -62.9151
-2.5 | -0.2737 | 0.00486 | -0.0031 | -56.3169
-2 | -0.2167 | 0.00475 | -0.003 | -45.6211
-1.5 | -0.1657 | 0.00449 | -0.0016 | -36.9042
-1 | -0.1114 | 0.00439 | -0.0009 | -25.3759
-0.5 | -0.0563 | 0.0043 | -0.0003 | -13.093
0.5 | 0.056 | 0.00432 | 0.0004 | 12.963
1 | 0.1108 | 0.00441 | 0.001 | 25.1247
1.5 | 0.164 | 0.00455 | 0.002 | 36.044
2 | 0.2141 | 0.00483 | 0.0035 | 44.3271
3 | 0.3238 | 0.00525 | 0.0046 | 61.6762
3.5 | 0.3884 | 0.00553 | 0.0029 | 70.2351
4 | 0.45 | 0.00584 | 0.0019 | 77.0548
4.5 | 0.5039 | 0.00623 | 0.0026 | 80.8828
5 | 0.5613 | 0.00648 | 0.0026 | 86.6204
5.5 | 0.6172 | 0.00674 | 0.0031 | 91.5727
6 | 0.673 | 0.007 | 0.0035 | 96.1429
6.5 | 0.7266 | 0.00734 | 0.0044 | 98.9918
7 | 0.7804 | 0.00763 | 0.0053 | 102.2805
7.5 | 0.8264 | 0.00793 | 0.0078 | 104.2119
8 | 0.8736 | 0.00828 | 0.0101 | 105.5072
8.5 | 0.9185 | 0.00878 | 0.0126 | 104.6128
9 | 0.9711 | 0.00904 | 0.0138 | 107.4226
9.5 | 1.014 | 0.00958 | 0.0166 | 105.8455
10 | 1.0627 | 0.00993 | 0.0185 | 107.0191
10.5 | 1.1053 | 0.01048 | 0.0212 | 105.4676
11 | 1.1506 | 0.01096 | 0.0234 | 104.9818
11.5 | 1.1863 | 0.01182 | 0.0269 | 100.3638
12 | 1.2303 | 0.01242 | 0.029 | 99.058
12.5 | 1.2654 | 0.01345 | 0.032 | 94.0818
13 | 1.3037 | 0.01444 | 0.0344 | 90.2839
13.5 | 1.3398 | 0.0156 | 0.0368 | 85.8846
14 | 1.3737 | 0.01701 | 0.039 | 80.7584
14.5 | 1.4098 | 0.0183 | 0.0409 | 77.0383
15 | 1.4455 | 0.02005 | 0.0421 | 72.0948
16 | 1.504 | 0.02439 | 0.0454 | 61.6646
16.5 | 1.5254 | 0.02703 | 0.0474 | 56.4336
17 | 1.5451 | 0.02992 | 0.0492 | 51.641
17.5 | 1.5636 | 0.03306 | 0.0507 | 47.2958
18 | 1.5759 | 0.03678 | 0.0521 | 42.8467
18.5 | 1.5912 | 0.0405 | 0.0529 | 39.2889
19 | 1.5913 | 0.04557 | 0.0536 | 34.9199
19.5 | 1.6004 | 0.05014 | 0.0538 | 31.9186
20 | 1.613 | 0.05446 | 0.0538 | 29.6181

## 143. Re 18M Mach 0.50 (1)
BIGFOIL.COM POLAR EXPORT
NACA63A018
NACA63A018 |  |  |  | Cl Max: | 1.143 | at alpha= | 20 | deg
JavaFoil+Calcfoil stall+Eppler ext transition |  |  |  | L/D Max: | 92.74 | at alpha= | 6.5 | deg
Re: | 18000000 |  |  | Cd Min: | 0.0057 | at alpha= | -0.5 | deg
Mach: | 0.5 |  |  | Cl=0 at alpha= | 0 | deg
|  |  |  | @ Cl=0.1, Cd= | 0.0058383
|  |  |  | @ Cl=0.4, Cd= | 0.0065646
|  |  |  | @ Cl=0.6, Cd= | 0.0078907
alpha (deg) | Cl | Cd | Cm | Cl/Cd
-20 | -1.143 | 0.2032 | 0.025 | -5.624
-19.5 | -1.114 | 0.19237 | 0.024 | -5.793
-19 | -1.085 | 0.18767 | 0.023 | -5.783
-18.5 | -1.058 | 0.1743 | 0.023 | -6.072
-18 | -1.028 | 0.17376 | 0.022 | -5.918
-17.5 | -1.003 | 0.15316 | 0.022 | -6.548
-17 | -0.972 | 0.15298 | 0.021 | -6.354
-16.5 | -0.95 | 0.13108 | 0.021 | -7.247
-16 | -0.915 | 0.13831 | 0.019 | -6.612
-15.5 | -0.9 | 0.10968 | 0.021 | -8.205
-15 | -0.865 | 0.11028 | 0.019 | -7.845
-14.5 | -0.905 | 0.05889 | 0.025 | -15.362
-14 | -0.896 | 0.04494 | 0.025 | -19.934
-13.5 | -0.872 | 0.03975 | 0.025 | -21.933
-13 | -0.866 | 0.02706 | 0.025 | -31.995
-12.5 | -0.834 | 0.02632 | 0.024 | -31.682
-12 | -0.801 | 0.02579 | 0.023 | -31.066
-11.5 | -0.769 | 0.02501 | 0.022 | -30.758
-11 | -0.742 | 0.02232 | 0.022 | -33.235
-10.5 | -0.712 | 0.02075 | 0.021 | -34.304
-10 | -0.849 | 0.01799 | 0.02 | -47.195
-9.5 | -1.058 | 0.01588 | 0.019 | -66.633
-9 | -1.086 | 0.0144 | 0.018 | -75.462
-8.5 | -1.076 | 0.01335 | 0.017 | -80.599
-8 | -1.046 | 0.01244 | 0.017 | -84.094
-7.5 | -1.005 | 0.01164 | 0.016 | -86.276
-7 | -0.955 | 0.0109 | 0.015 | -87.597
-6.5 | -0.907 | 0.0098 | 0.014 | -92.609
-6 | -0.846 | 0.00965 | 0.013 | -87.667
-5.5 | -0.781 | 0.00911 | 0.012 | -85.671
-5 | -0.713 | 0.00861 | 0.011 | -82.815
-4.5 | -0.644 | 0.00803 | 0.01 | -80.14
-4 | -0.573 | 0.00769 | 0.008 | -74.59
-3.5 | -0.503 | 0.00684 | 0.007 | -73.525
-3 | -0.431 | 0.0067 | 0.006 | -64.353
-2.5 | -0.36 | 0.00651 | 0.005 | -55.23
-2 | -0.288 | 0.00632 | 0.004 | -45.578
-1.5 | -0.216 | 0.00616 | 0.003 | -35.089
-1 | -0.144 | 0.00604 | 0.002 | -23.853
-0.5 | -0.072 | 0.0057 | 0.001 | -12.634
0 | 0 | 0.00571 | 0 | 0
0.5 | 0.072 | 0.00571 | -0.001 | 12.626
1 | 0.144 | 0.00604 | -0.002 | 23.861
1.5 | 0.216 | 0.00607 | -0.003 | 35.577
2 | 0.288 | 0.0062 | -0.004 | 46.429
2.5 | 0.36 | 0.00639 | -0.005 | 56.254
3 | 0.431 | 0.0067 | -0.006 | 64.372
3.5 | 0.503 | 0.00687 | -0.007 | 73.115
4 | 0.573 | 0.00775 | -0.008 | 74.002
4.5 | 0.644 | 0.00812 | -0.01 | 79.236
5 | 0.713 | 0.00862 | -0.011 | 82.764
5.5 | 0.781 | 0.00906 | -0.012 | 86.156
6 | 0.846 | 0.00961 | -0.013 | 88.059
6.5 | 0.907 | 0.00978 | -0.014 | 92.74
7 | 0.956 | 0.01056 | -0.015 | 90.471
7.5 | 1.005 | 0.01162 | -0.016 | 86.457
8 | 1.046 | 0.01242 | -0.017 | 84.236
8.5 | 1.076 | 0.01332 | -0.017 | 80.8
9 | 1.086 | 0.01443 | -0.018 | 75.274
9.5 | 1.058 | 0.01586 | -0.019 | 66.738
10 | 0.849 | 0.01799 | -0.02 | 47.205
10.5 | 0.712 | 0.0207 | -0.021 | 34.385
11 | 0.742 | 0.02235 | -0.022 | 33.188
11.5 | 0.77 | 0.0247 | -0.022 | 31.167
12 | 0.8 | 0.02617 | -0.023 | 30.581
12.5 | 0.834 | 0.02647 | -0.024 | 31.496
13 | 0.866 | 0.02695 | -0.025 | 32.144
13.5 | 0.872 | 0.03958 | -0.025 | 22.032
14 | 0.893 | 0.04645 | -0.025 | 19.224
14.5 | 0.901 | 0.06082 | -0.025 | 14.818
15 | 0.864 | 0.11126 | -0.019 | 7.768
15.5 | 0.901 | 0.10887 | -0.021 | 8.273
16 | 0.915 | 0.13832 | -0.019 | 6.612
16.5 | 0.95 | 0.13111 | -0.021 | 7.246
17 | 0.972 | 0.15188 | -0.021 | 6.4
17.5 | 1.003 | 0.15301 | -0.022 | 6.554
18 | 1.029 | 0.17234 | -0.022 | 5.969
18.5 | 1.058 | 0.1778 | -0.023 | 5.949
19 | 1.086 | 0.18797 | -0.024 | 5.777
19.5 | 1.114 | 0.1922 | -0.024 | 5.798
20 | 1.143 | 0.20184 | -0.025 | 5.662

## 144. Re 18M Mach 0.50 (2)
BIGFOIL.COM POLAR EXPORT
NACA63A018
NACA63A018 |  |  |  | Cl Max: | 1.2628 | at alpha= | 12 | deg
XFOIL ncrit=9 |  |  |  | L/D Max: | 96.6238 | at alpha= | 7 | deg
Re: | 18000000 |  |  | Cd Min: | 0.02371 | at alpha= | 12 | deg
Mach: | 0.5 |  |  | Cl=0 at alpha= | -99 | deg
|  |  |  | @ Cl=0.1, Cd= | 0.0044286
|  |  |  | @ Cl=0.4, Cd= | 0.005725
|  |  |  | @ Cl=0.6, Cd= | 0.0070808
alpha (deg) | Cl | Cd | Cm | Cl/Cd
0.5 | 0.0632 | 0.00438 | 0.0008 | 14.4292
1 | 0.1238 | 0.00446 | 0.0022 | 27.7578
1.5 | 0.1828 | 0.00461 | 0.0038 | 39.6529
2 | 0.2368 | 0.00491 | 0.0065 | 48.2281
2.5 | 0.3061 | 0.0049 | 0.0063 | 62.4694
3 | 0.3611 | 0.00548 | 0.0085 | 65.8942
3.5 | 0.4262 | 0.00589 | 0.009 | 72.3599
4 | 0.4904 | 0.0062 | 0.0098 | 79.0968
4.5 | 0.5366 | 0.00672 | 0.0143 | 79.8512
5 | 0.5946 | 0.00705 | 0.0167 | 84.3404
5.5 | 0.6542 | 0.00739 | 0.0188 | 88.525
6 | 0.7138 | 0.00774 | 0.0211 | 92.2222
7 | 0.8271 | 0.00856 | 0.0271 | 96.6238
7.5 | 0.874 | 0.00927 | 0.0318 | 94.2826
8 | 0.9241 | 0.00996 | 0.0358 | 92.7811
8.5 | 0.9695 | 0.01091 | 0.0402 | 88.8634
9 | 1.0218 | 0.01177 | 0.0438 | 86.8139
9.5 | 1.0668 | 0.01305 | 0.048 | 81.7471
10 | 1.1181 | 0.01427 | 0.0513 | 78.3532
10.5 | 1.1618 | 0.01599 | 0.0552 | 72.6579
11 | 1.2048 | 0.01793 | 0.059 | 67.1946
11.5 | 1.2387 | 0.02048 | 0.0631 | 60.4834
12 | 1.2628 | 0.02371 | 0.0673 | 53.2602

## 145. Re 20M Mach 0.00 (1)
BIGFOIL.COM POLAR EXPORT
NACA63A018
NACA63A018 |  |  |  | Cl Max: | 1.404 | at alpha= | 15 | deg
JavaFoil+Calcfoil stall+Eppler ext transition |  |  |  | L/D Max: | 108.964 | at alpha= | 9.5 | deg
Re: | 20000000 |  |  | Cd Min: | 0.00551 | at alpha= | 0 | deg
Mach: | 0 |  |  | Cl=0 at alpha= | 0 | deg
|  |  |  | @ Cl=0.1, Cd= | 0.0056984
|  |  |  | @ Cl=0.4, Cd= | 0.0063771
|  |  |  | @ Cl=0.6, Cd= | 0.0069546
alpha (deg) | Cl | Cd | Cm | Cl/Cd
-20 | -1.263 | 0.0469 | 0.031 | -26.925
-19.5 | -1.288 | 0.04263 | 0.03 | -30.217
-19 | -1.313 | 0.0384 | 0.03 | -34.181
-18.5 | -1.334 | 0.0351 | 0.029 | -37.992
-18 | -1.352 | 0.03202 | 0.029 | -42.235
-17.5 | -1.369 | 0.02916 | 0.028 | -46.951
-17 | -1.382 | 0.02658 | 0.028 | -52.017
-16.5 | -1.393 | 0.02422 | 0.027 | -57.533
-16 | -1.4 | 0.02231 | 0.027 | -62.741
-15.5 | -1.404 | 0.02034 | 0.026 | -69.028
-15 | -1.404 | 0.01868 | 0.025 | -75.164
-14.5 | -1.399 | 0.01733 | 0.025 | -80.683
-14 | -1.388 | 0.01621 | 0.024 | -85.655
-13.5 | -1.373 | 0.01519 | 0.023 | -90.389
-13 | -1.353 | 0.01438 | 0.023 | -94.145
-12.5 | -1.329 | 0.01363 | 0.022 | -97.498
-12 | -1.301 | 0.01299 | 0.021 | -100.145
-11.5 | -1.27 | 0.01238 | 0.02 | -102.552
-11 | -1.235 | 0.01183 | 0.02 | -104.4
-10.5 | -1.198 | 0.01131 | 0.019 | -105.937
-10 | -1.165 | 0.01074 | 0.018 | -108.511
-9.5 | -1.12 | 0.01028 | 0.017 | -108.964
-9 | -1.071 | 0.01026 | 0.016 | -104.437
-8.5 | -1.02 | 0.00987 | 0.015 | -103.315
-8 | -0.967 | 0.00944 | 0.015 | -102.443
-7.5 | -0.912 | 0.0089 | 0.014 | -102.485
-7 | -0.856 | 0.00849 | 0.013 | -100.783
-6.5 | -0.798 | 0.00819 | 0.012 | -97.467
-6 | -0.74 | 0.0079 | 0.011 | -93.664
-5.5 | -0.681 | 0.00763 | 0.01 | -89.199
-5 | -0.62 | 0.00703 | 0.009 | -88.216
-4.5 | -0.559 | 0.0068 | 0.008 | -82.253
-4 | -0.498 | 0.00665 | 0.007 | -74.892
-3.5 | -0.436 | 0.00647 | 0.006 | -67.437
-3 | -0.374 | 0.00631 | 0.006 | -59.25
-2.5 | -0.312 | 0.00617 | 0.005 | -50.577
-2 | -0.25 | 0.00601 | 0.004 | -41.563
-1.5 | -0.187 | 0.00583 | 0.003 | -32.093
-1 | -0.125 | 0.00575 | 0.002 | -21.733
-0.5 | -0.062 | 0.00562 | 0.001 | -11.107
0 | 0 | 0.00551 | 0 | 0
0.5 | 0.062 | 0.00562 | -0.001 | 11.107
1 | 0.125 | 0.00575 | -0.002 | 21.733
1.5 | 0.187 | 0.00583 | -0.003 | 32.093
2 | 0.25 | 0.00601 | -0.004 | 41.563
2.5 | 0.312 | 0.00617 | -0.005 | 50.577
3 | 0.374 | 0.00631 | -0.006 | 59.25
3.5 | 0.436 | 0.00647 | -0.006 | 67.437
4 | 0.498 | 0.00665 | -0.007 | 74.892
4.5 | 0.559 | 0.0068 | -0.008 | 82.253
5 | 0.62 | 0.00703 | -0.009 | 88.216
5.5 | 0.681 | 0.00763 | -0.01 | 89.2
6 | 0.74 | 0.0079 | -0.011 | 93.666
6.5 | 0.799 | 0.00819 | -0.012 | 97.471
7 | 0.856 | 0.00849 | -0.013 | 100.789
7.5 | 0.912 | 0.0089 | -0.014 | 102.489
8 | 0.967 | 0.00944 | -0.015 | 102.449
8.5 | 1.02 | 0.00987 | -0.015 | 103.326
9 | 1.071 | 0.01026 | -0.016 | 104.45
9.5 | 1.12 | 0.01028 | -0.017 | 108.964
10 | 1.165 | 0.01074 | -0.018 | 108.511
10.5 | 1.198 | 0.01131 | -0.019 | 105.937
11 | 1.235 | 0.01183 | -0.02 | 104.4
11.5 | 1.27 | 0.01238 | -0.02 | 102.552
12 | 1.301 | 0.01299 | -0.021 | 100.145
12.5 | 1.329 | 0.01363 | -0.022 | 97.498
13 | 1.353 | 0.01438 | -0.023 | 94.145
13.5 | 1.373 | 0.01519 | -0.023 | 90.389
14 | 1.388 | 0.01621 | -0.024 | 85.655
14.5 | 1.399 | 0.01733 | -0.025 | 80.683
15 | 1.404 | 0.01868 | -0.025 | 75.164
15.5 | 1.404 | 0.02034 | -0.026 | 69.028
16 | 1.4 | 0.02231 | -0.027 | 62.741
16.5 | 1.393 | 0.02422 | -0.027 | 57.533
17 | 1.382 | 0.02658 | -0.028 | 52.017
17.5 | 1.369 | 0.02916 | -0.028 | 46.951
18 | 1.352 | 0.03202 | -0.029 | 42.235
18.5 | 1.334 | 0.0351 | -0.029 | 37.992
19 | 1.313 | 0.0384 | -0.03 | 34.181
19.5 | 1.288 | 0.04263 | -0.03 | 30.217
20 | 1.263 | 0.0469 | -0.031 | 26.925

## 146. Re 20M Mach 0.00 (2)
BIGFOIL.COM POLAR EXPORT
NACA63A018
NACA63A018 |  |  |  | Cl Max: | 1.6699 | at alpha= | 20 | deg
XFOIL ncrit=9 |  |  |  | L/D Max: | 114.306 | at alpha= | 11 | deg
Re: | 20000000 |  |  | Cd Min: | 0.03717 | at alpha= | -20 | deg
Mach: | 0 |  |  | Cl=0 at alpha= | 0.00093809 | deg
|  |  |  | @ Cl=0.1, Cd= | 0.0044472
|  |  |  | @ Cl=0.4, Cd= | 0.0055751
|  |  |  | @ Cl=0.6, Cd= | 0.006502
alpha (deg) | Cl | Cd | Cm | Cl/Cd
-20 | -1.6569 | 0.03717 | -0.0413 | -44.5763
-19.5 | -1.6514 | 0.03327 | -0.0404 | -49.6363
-19 | -1.6362 | 0.03035 | -0.0394 | -53.911
-18.5 | -1.6208 | 0.02756 | -0.0381 | -58.8099
-18 | -1.601 | 0.02519 | -0.0368 | -63.557
-17.5 | -1.5797 | 0.02304 | -0.0353 | -68.5634
-17 | -1.5558 | 0.02115 | -0.0337 | -73.5603
-16.5 | -1.5306 | 0.01941 | -0.0319 | -78.8563
-15.5 | -1.47 | 0.01641 | -0.0291 | -89.5795
-15 | -1.4341 | 0.0153 | -0.0281 | -93.732
-14.5 | -1.4058 | 0.01417 | -0.0257 | -99.2096
-14 | -1.3696 | 0.01337 | -0.024 | -102.4383
-13.5 | -1.3304 | 0.01275 | -0.0225 | -104.3451
-13 | -1.2959 | 0.01197 | -0.02 | -108.2623
-12.5 | -1.2566 | 0.01142 | -0.0182 | -110.035
-12 | -1.2176 | 0.01087 | -0.016 | -112.0147
-11.5 | -1.1754 | 0.01044 | -0.0142 | -112.5862
-11 | -1.1359 | 0.00993 | -0.0119 | -114.3907
-10.5 | -1.091 | 0.00959 | -0.0103 | -113.7643
-10 | -1.0458 | 0.00921 | -0.0088 | -113.5505
-9.5 | -0.9994 | 0.00887 | -0.0074 | -112.6719
-9 | -0.9538 | 0.00854 | -0.0058 | -111.6862
-8.5 | -0.9129 | 0.00818 | -0.0032 | -111.6015
-8 | -0.8641 | 0.00792 | -0.002 | -109.1035
-7.5 | -0.8147 | 0.00755 | -0.0011 | -107.9073
-6.5 | -0.7095 | 0.00699 | -0.0004 | -101.5021
-6 | -0.6555 | 0.00677 | -0.0003 | -96.8242
-5.5 | -0.6039 | 0.00643 | 0.0002 | -93.9191
-5 | -0.5484 | 0.00626 | 0.0001 | -87.6038
-4.5 | -0.4944 | 0.00596 | 0.0001 | -82.953
-4 | -0.4375 | 0.00568 | -0.0004 | -77.0246
-3.5 | -0.3775 | 0.00539 | -0.0016 | -70.0371
-3 | -0.3157 | 0.00513 | -0.0033 | -61.54
-2.5 | -0.263 | 0.00488 | -0.0028 | -53.8934
-2 | -0.207 | 0.0048 | -0.003 | -43.125
-1.5 | -0.159 | 0.0045 | -0.0015 | -35.3333
-1 | -0.1059 | 0.00441 | -0.0011 | -24.0136
-0.5 | -0.0534 | 0.00432 | -0.0004 | -12.3611
0 | -0.0001 | 0.00428 | 0 | -0.023364
0.5 | 0.0532 | 0.00433 | 0.0005 | 12.2864
1 | 0.1051 | 0.00446 | 0.0012 | 23.565
1.5 | 0.1576 | 0.00455 | 0.0018 | 34.6374
2 | 0.2053 | 0.00486 | 0.0034 | 42.2428
2.5 | 0.2625 | 0.00489 | 0.0029 | 53.681
3 | 0.3138 | 0.00519 | 0.0037 | 60.4624
3.5 | 0.3759 | 0.00546 | 0.002 | 68.8462
4 | 0.4366 | 0.00575 | 0.0005 | 75.9304
4.5 | 0.4918 | 0.00607 | 0.0004 | 81.0214
5 | 0.5471 | 0.00631 | 0.0002 | 86.7036
5.5 | 0.6022 | 0.00651 | 0.0001 | 92.5038
6 | 0.6566 | 0.00673 | 0.0001 | 97.5632
6.5 | 0.7093 | 0.00702 | 0.0005 | 101.0399
7 | 0.7623 | 0.00727 | 0.0007 | 104.8556
7.5 | 0.8148 | 0.00755 | 0.0011 | 107.9205
8 | 0.8649 | 0.0079 | 0.0019 | 109.481
8.5 | 0.9082 | 0.0083 | 0.0041 | 109.4217
9 | 0.9546 | 0.00853 | 0.0056 | 111.9109
9.5 | 0.9971 | 0.00896 | 0.0078 | 111.2835
10 | 1.0448 | 0.00925 | 0.009 | 112.9514
10.5 | 1.0916 | 0.00958 | 0.0102 | 113.9457
11 | 1.1362 | 0.00994 | 0.0118 | 114.3058
11.5 | 1.1725 | 0.01057 | 0.0147 | 110.9272
12 | 1.2178 | 0.01088 | 0.0159 | 111.9301
12.5 | 1.2533 | 0.01157 | 0.0186 | 108.3232
13 | 1.292 | 0.01216 | 0.0206 | 106.25
13.5 | 1.33 | 0.0128 | 0.0224 | 103.9062
14 | 1.3643 | 0.01365 | 0.0246 | 99.9487
14.5 | 1.4011 | 0.01444 | 0.0262 | 97.0291
15 | 1.4332 | 0.0154 | 0.0282 | 93.0649
15.5 | 1.468 | 0.01658 | 0.0293 | 88.5404
16.5 | 1.53 | 0.0195 | 0.0319 | 78.4615
17 | 1.5575 | 0.02112 | 0.0334 | 73.7453
17.5 | 1.5806 | 0.02308 | 0.035 | 68.4835
18 | 1.6024 | 0.0252 | 0.0365 | 63.5873
18.5 | 1.6223 | 0.02757 | 0.0378 | 58.8429
19 | 1.6349 | 0.03059 | 0.0392 | 53.4456
19.5 | 1.6564 | 0.03302 | 0.0399 | 50.1635
20 | 1.6699 | 0.03625 | 0.0406 | 46.0662

## 147. Re 20M Mach 0.10 (1)
BIGFOIL.COM POLAR EXPORT
NACA63A018
NACA63A018 |  |  |  | Cl Max: | 1.389 | at alpha= | 15 | deg
JavaFoil+Calcfoil stall+Eppler ext transition |  |  |  | L/D Max: | 108.365 | at alpha= | 9.5 | deg
Re: | 20000000 |  |  | Cd Min: | 0.00551 | at alpha= | 0 | deg
Mach: | 0.1 |  |  | Cl=0 at alpha= | 0 | deg
|  |  |  | @ Cl=0.1, Cd= | 0.0057016
|  |  |  | @ Cl=0.4, Cd= | 0.0063819
|  |  |  | @ Cl=0.6, Cd= | 0.0069708
alpha (deg) | Cl | Cd | Cm | Cl/Cd
-20 | -1.207 | 0.05008 | 0.031 | -24.1
-19.5 | -1.236 | 0.04602 | 0.03 | -26.85
-19 | -1.265 | 0.04118 | 0.03 | -30.717
-18.5 | -1.291 | 0.03733 | 0.029 | -34.579
-18 | -1.315 | 0.0337 | 0.029 | -39.018
-17.5 | -1.336 | 0.03049 | 0.028 | -43.814
-17 | -1.353 | 0.02792 | 0.028 | -48.451
-16.5 | -1.368 | 0.0252 | 0.027 | -54.281
-16 | -1.379 | 0.02296 | 0.027 | -60.058
-15.5 | -1.386 | 0.02099 | 0.026 | -66.034
-15 | -1.389 | 0.01933 | 0.026 | -71.851
-14.5 | -1.387 | 0.01782 | 0.025 | -77.81
-14 | -1.379 | 0.01659 | 0.024 | -83.104
-13.5 | -1.367 | 0.01551 | 0.023 | -88.117
-13 | -1.349 | 0.01463 | 0.023 | -92.243
-12.5 | -1.327 | 0.01389 | 0.022 | -95.564
-12 | -1.301 | 0.01319 | 0.021 | -98.628
-11.5 | -1.27 | 0.01255 | 0.02 | -101.221
-11 | -1.237 | 0.01196 | 0.02 | -103.407
-10.5 | -1.2 | 0.01145 | 0.019 | -104.762
-10 | -1.162 | 0.01092 | 0.018 | -106.421
-9.5 | -1.123 | 0.01037 | 0.017 | -108.365
-9 | -1.075 | 0.01039 | 0.016 | -103.449
-8.5 | -1.024 | 0.00989 | 0.016 | -103.487
-8 | -0.971 | 0.00949 | 0.015 | -102.255
-7.5 | -0.916 | 0.00893 | 0.014 | -102.602
-7 | -0.86 | 0.00852 | 0.013 | -100.918
-6.5 | -0.802 | 0.00821 | 0.012 | -97.677
-6 | -0.744 | 0.00792 | 0.011 | -93.918
-5.5 | -0.684 | 0.00765 | 0.01 | -89.451
-5 | -0.623 | 0.00705 | 0.009 | -88.394
-4.5 | -0.562 | 0.00684 | 0.008 | -82.207
-4 | -0.5 | 0.00666 | 0.007 | -75.102
-3.5 | -0.438 | 0.00648 | 0.006 | -67.634
-3 | -0.376 | 0.00632 | 0.006 | -59.431
-2.5 | -0.313 | 0.00618 | 0.005 | -50.732
-2 | -0.251 | 0.00601 | 0.004 | -41.709
-1.5 | -0.188 | 0.00584 | 0.003 | -32.205
-1 | -0.125 | 0.00575 | 0.002 | -21.816
-0.5 | -0.063 | 0.00563 | 0.001 | -11.15
0 | 0 | 0.00551 | 0 | 0
0.5 | 0.063 | 0.00563 | -0.001 | 11.15
1 | 0.125 | 0.00575 | -0.002 | 21.816
1.5 | 0.188 | 0.00584 | -0.003 | 32.205
2 | 0.251 | 0.00601 | -0.004 | 41.709
2.5 | 0.313 | 0.00618 | -0.005 | 50.732
3 | 0.376 | 0.00632 | -0.006 | 59.431
3.5 | 0.438 | 0.00648 | -0.006 | 67.634
4 | 0.5 | 0.00666 | -0.007 | 75.102
4.5 | 0.562 | 0.00684 | -0.008 | 82.207
5 | 0.623 | 0.00705 | -0.009 | 88.394
5.5 | 0.684 | 0.00765 | -0.01 | 89.452
6 | 0.744 | 0.00792 | -0.011 | 93.921
6.5 | 0.802 | 0.00821 | -0.012 | 97.681
7 | 0.86 | 0.00852 | -0.013 | 100.924
7.5 | 0.916 | 0.00893 | -0.014 | 102.607
8 | 0.971 | 0.00949 | -0.015 | 102.261
8.5 | 1.024 | 0.00989 | -0.016 | 103.498
9 | 1.075 | 0.01039 | -0.016 | 103.462
9.5 | 1.123 | 0.01037 | -0.017 | 108.365
10 | 1.162 | 0.01092 | -0.018 | 106.421
10.5 | 1.2 | 0.01145 | -0.019 | 104.762
11 | 1.237 | 0.01196 | -0.02 | 103.407
11.5 | 1.27 | 0.01255 | -0.02 | 101.221
12 | 1.301 | 0.01319 | -0.021 | 98.628
12.5 | 1.327 | 0.01389 | -0.022 | 95.564
13 | 1.349 | 0.01463 | -0.023 | 92.243
13.5 | 1.367 | 0.01551 | -0.023 | 88.117
14 | 1.379 | 0.01659 | -0.024 | 83.104
14.5 | 1.387 | 0.01782 | -0.025 | 77.81
15 | 1.389 | 0.01923 | -0.026 | 72.255
15.5 | 1.386 | 0.02099 | -0.026 | 66.034
16 | 1.379 | 0.02313 | -0.027 | 59.605
16.5 | 1.368 | 0.0252 | -0.027 | 54.281
17 | 1.353 | 0.02773 | -0.028 | 48.817
17.5 | 1.336 | 0.03049 | -0.028 | 43.814
18 | 1.315 | 0.03359 | -0.029 | 39.148
18.5 | 1.291 | 0.03733 | -0.029 | 34.579
19 | 1.265 | 0.04119 | -0.03 | 30.71
19.5 | 1.236 | 0.04602 | -0.03 | 26.85
20 | 1.205 | 0.05103 | -0.031 | 23.616

## 148. Re 20M Mach 0.10 (2)
BIGFOIL.COM POLAR EXPORT
NACA63A018
NACA63A018 |  |  |  | Cl Max: | 1.6667 | at alpha= | 20 | deg
XFOIL ncrit=9 |  |  |  | L/D Max: | 113.516 | at alpha= | 11 | deg
Re: | 20000000 |  |  | Cd Min: | 0.03959 | at alpha= | -20 | deg
Mach: | 0.1 |  |  | Cl=0 at alpha= | 0 | deg
|  |  |  | @ Cl=0.1, Cd= | 0.0044356
|  |  |  | @ Cl=0.4, Cd= | 0.0055739
|  |  |  | @ Cl=0.6, Cd= | 0.006512
alpha (deg) | Cl | Cd | Cm | Cl/Cd
-20 | -1.6509 | 0.03959 | -0.0437 | -41.6999
-19.5 | -1.6432 | 0.0357 | -0.043 | -46.028
-19 | -1.6304 | 0.0324 | -0.0421 | -50.321
-18.5 | -1.6192 | 0.02917 | -0.0407 | -55.5091
-18 | -1.6003 | 0.02657 | -0.0394 | -60.2296
-17.5 | -1.5795 | 0.02428 | -0.0379 | -65.0535
-17 | -1.5569 | 0.02218 | -0.0362 | -70.1939
-16.5 | -1.5327 | 0.02027 | -0.0344 | -75.6142
-15.5 | -1.4723 | 0.01708 | -0.0315 | -86.2002
-15 | -1.4364 | 0.01586 | -0.0305 | -90.5675
-14.5 | -1.4086 | 0.0146 | -0.028 | -96.4795
-14 | -1.3725 | 0.01375 | -0.0263 | -99.8182
-13.5 | -1.3334 | 0.01306 | -0.0246 | -102.098
-13 | -1.2992 | 0.01221 | -0.0221 | -106.4046
-12.5 | -1.26 | 0.01161 | -0.0201 | -108.5271
-12 | -1.2209 | 0.01103 | -0.0179 | -110.689
-11.5 | -1.179 | 0.01057 | -0.016 | -111.5421
-11 | -1.1395 | 0.01004 | -0.0135 | -113.496
-10.5 | -1.0949 | 0.00967 | -0.0117 | -113.2265
-10 | -1.0495 | 0.00929 | -0.0101 | -112.9709
-9.5 | -1.0026 | 0.00894 | -0.0087 | -112.1477
-9 | -0.9564 | 0.0086 | -0.0071 | -111.2093
-8.5 | -0.9137 | 0.00822 | -0.0047 | -111.1557
-8 | -0.8677 | 0.00797 | -0.0028 | -108.8708
-7.5 | -0.8183 | 0.00759 | -0.0017 | -107.8129
-7 | -0.7653 | 0.00732 | -0.0014 | -104.5492
-6.5 | -0.7127 | 0.00703 | -0.0009 | -101.3798
-6 | -0.6584 | 0.0068 | -0.0008 | -96.8235
-5.5 | -0.6067 | 0.00645 | -0.0001 | -94.062
-5 | -0.5508 | 0.00628 | -0.0003 | -87.707
-4 | -0.4396 | 0.00569 | -0.0006 | -77.2583
-3.5 | -0.3801 | 0.0054 | -0.0016 | -70.3889
-3 | -0.3172 | 0.00513 | -0.0034 | -61.8324
-2.5 | -0.2643 | 0.00488 | -0.0029 | -54.1598
-2 | -0.2081 | 0.0048 | -0.0031 | -43.3542
-1.5 | -0.1599 | 0.0045 | -0.0016 | -35.5333
-1 | -0.1066 | 0.00441 | -0.0011 | -24.1723
-0.5 | -0.0539 | 0.00432 | -0.0004 | -12.4769
0 | 0 | 0.00428 | 0 | 0
0.5 | 0.0536 | 0.00432 | 0.0005 | 12.4074
1 | 0.1058 | 0.00445 | 0.0012 | 23.7753
1.5 | 0.1585 | 0.00455 | 0.0018 | 34.8352
2 | 0.2064 | 0.00486 | 0.0035 | 42.4691
2.5 | 0.2639 | 0.00489 | 0.003 | 53.9673
3 | 0.3154 | 0.00519 | 0.0038 | 60.7707
3.5 | 0.3784 | 0.00547 | 0.002 | 69.1773
4 | 0.4387 | 0.00576 | 0.0008 | 76.1632
4.5 | 0.494 | 0.00609 | 0.0006 | 81.1166
5 | 0.5495 | 0.00633 | 0.0005 | 86.8088
5.5 | 0.605 | 0.00653 | 0.0005 | 92.6493
6 | 0.6594 | 0.00676 | 0.0005 | 97.5444
6.5 | 0.7124 | 0.00705 | 0.001 | 101.0496
7 | 0.7659 | 0.00731 | 0.0013 | 104.7743
7.5 | 0.8185 | 0.00759 | 0.0017 | 107.8393
8 | 0.8683 | 0.00796 | 0.0027 | 109.0829
8.5 | 0.9092 | 0.00835 | 0.0056 | 108.8862
9 | 0.9572 | 0.00858 | 0.0069 | 111.5618
9.5 | 1.0007 | 0.00902 | 0.009 | 110.9424
10 | 1.0487 | 0.00933 | 0.0102 | 112.4009
10.5 | 1.0957 | 0.00967 | 0.0115 | 113.3092
11 | 1.1397 | 0.01004 | 0.0134 | 113.5159
11.5 | 1.1759 | 0.0107 | 0.0164 | 109.8972
12 | 1.2211 | 0.01105 | 0.0178 | 110.5068
12.5 | 1.2564 | 0.01178 | 0.0206 | 106.6553
13 | 1.2954 | 0.0124 | 0.0226 | 104.4677
13.5 | 1.3332 | 0.01311 | 0.0246 | 101.6934
14 | 1.3669 | 0.01404 | 0.0269 | 97.3575
14.5 | 1.4037 | 0.01489 | 0.0285 | 94.2713
15.5 | 1.4707 | 0.01722 | 0.0316 | 85.4065
16.5 | 1.5322 | 0.02037 | 0.0344 | 75.2185
17 | 1.5583 | 0.02218 | 0.0359 | 70.257
17.5 | 1.5808 | 0.0243 | 0.0376 | 65.0535
18 | 1.6017 | 0.02658 | 0.0391 | 60.2596
18.5 | 1.6215 | 0.02912 | 0.0404 | 55.6834
19 | 1.6305 | 0.03255 | 0.0418 | 50.0922
19.5 | 1.6513 | 0.03521 | 0.0425 | 46.8986
20 | 1.6667 | 0.03843 | 0.043 | 43.3698

## 149. Re 20M Mach 0.25 (1)
BIGFOIL.COM POLAR EXPORT
NACA63A018
NACA63A018 |  |  |  | Cl Max: | 1.307 | at alpha= | 13 | deg
JavaFoil+Calcfoil stall+Eppler ext transition |  |  |  | L/D Max: | 104.374 | at alpha= | 9 | deg
Re: | 20000000 |  |  | Cd Min: | 0.0055 | at alpha= | 0 | deg
Mach: | 0.25 |  |  | Cl=0 at alpha= | 0 | deg
|  |  |  | @ Cl=0.1, Cd= | 0.0057543
|  |  |  | @ Cl=0.4, Cd= | 0.0064472
|  |  |  | @ Cl=0.6, Cd= | 0.0070294
alpha (deg) | Cl | Cd | Cm | Cl/Cd
-18.5 | -0.919 | 0.06148 | 0.029 | -14.948
-18 | -0.985 | 0.05214 | 0.028 | -18.898
-17.5 | -1.049 | 0.04374 | 0.028 | -23.981
-17 | -1.105 | 0.03801 | 0.028 | -29.067
-16.5 | -1.155 | 0.03324 | 0.027 | -34.738
-16 | -1.197 | 0.02974 | 0.027 | -40.262
-15.5 | -1.235 | 0.02641 | 0.026 | -46.746
-15 | -1.265 | 0.02366 | 0.026 | -53.473
-14.5 | -1.287 | 0.02132 | 0.025 | -60.376
-14 | -1.301 | 0.01938 | 0.025 | -67.131
-13.5 | -1.307 | 0.01777 | 0.024 | -73.568
-13 | -1.307 | 0.01649 | 0.023 | -79.27
-12.5 | -1.3 | 0.01534 | 0.022 | -84.745
-12 | -1.286 | 0.01437 | 0.022 | -89.476
-11.5 | -1.265 | 0.01361 | 0.021 | -92.958
-11 | -1.238 | 0.0129 | 0.02 | -96.031
-10.5 | -1.207 | 0.01225 | 0.019 | -98.535
-10 | -1.171 | 0.01167 | 0.018 | -100.347
-9.5 | -1.131 | 0.01111 | 0.018 | -101.812
-9 | -1.094 | 0.01051 | 0.017 | -104.102
-8.5 | -1.045 | 0.01051 | 0.016 | -99.427
-8 | -0.993 | 0.00997 | 0.015 | -99.589
-7.5 | -0.938 | 0.00924 | 0.014 | -101.476
-7 | -0.881 | 0.00889 | 0.013 | -99.165
-6.5 | -0.823 | 0.00847 | 0.012 | -97.137
-6 | -0.763 | 0.00816 | 0.011 | -93.493
-5.5 | -0.702 | 0.00785 | 0.01 | -89.394
-5 | -0.64 | 0.00716 | 0.009 | -89.462
-4.5 | -0.577 | 0.00693 | 0.009 | -83.271
-4 | -0.514 | 0.00671 | 0.008 | -76.626
-3.5 | -0.45 | 0.00656 | 0.007 | -68.645
-3 | -0.386 | 0.00641 | 0.006 | -60.259
-2.5 | -0.322 | 0.00624 | 0.005 | -51.593
-2 | -0.258 | 0.00607 | 0.004 | -42.463
-1.5 | -0.193 | 0.00595 | 0.003 | -32.483
-1 | -0.129 | 0.00579 | 0.002 | -22.253
-0.5 | -0.064 | 0.00566 | 0.001 | -11.396
0 | 0 | 0.0055 | 0 | 0
0.5 | 0.064 | 0.00571 | -0.001 | 11.291
1 | 0.129 | 0.00579 | -0.002 | 22.25
1.5 | 0.193 | 0.00589 | -0.003 | 32.831
2 | 0.258 | 0.00607 | -0.004 | 42.463
2.5 | 0.322 | 0.00624 | -0.005 | 51.609
3 | 0.386 | 0.00641 | -0.006 | 60.259
3.5 | 0.45 | 0.00658 | -0.007 | 68.441
4 | 0.514 | 0.00674 | -0.008 | 76.25
4.5 | 0.577 | 0.00696 | -0.009 | 82.891
5 | 0.64 | 0.00715 | -0.009 | 89.561
5.5 | 0.702 | 0.00785 | -0.01 | 89.493
6 | 0.763 | 0.00815 | -0.011 | 93.643
6.5 | 0.823 | 0.00845 | -0.012 | 97.328
7 | 0.881 | 0.00886 | -0.013 | 99.449
7.5 | 0.938 | 0.0095 | -0.014 | 98.693
8 | 0.993 | 0.01 | -0.015 | 99.243
8.5 | 1.045 | 0.01054 | -0.016 | 99.175
9 | 1.094 | 0.01049 | -0.017 | 104.374
9.5 | 1.131 | 0.01111 | -0.018 | 101.846
10 | 1.171 | 0.01166 | -0.018 | 100.412
10.5 | 1.207 | 0.01225 | -0.019 | 98.528
11 | 1.238 | 0.01291 | -0.02 | 95.949
11.5 | 1.265 | 0.01361 | -0.021 | 92.919
12 | 1.286 | 0.01438 | -0.022 | 89.422
12.5 | 1.3 | 0.01533 | -0.022 | 84.805
13 | 1.307 | 0.01649 | -0.023 | 79.27
13.5 | 1.307 | 0.01779 | -0.024 | 73.467
14 | 1.301 | 0.01938 | -0.025 | 67.13
14.5 | 1.287 | 0.02144 | -0.025 | 60.033
15 | 1.265 | 0.02362 | -0.026 | 53.577
15.5 | 1.235 | 0.02638 | -0.026 | 46.801
16 | 1.198 | 0.02942 | -0.027 | 40.736
16.5 | 1.155 | 0.03319 | -0.027 | 34.795
17 | 1.104 | 0.03846 | -0.028 | 28.696
17.5 | 1.047 | 0.04498 | -0.028 | 23.267
18 | 0.988 | 0.05082 | -0.029 | 19.433

## 150. Re 20M Mach 0.25 (2)
BIGFOIL.COM POLAR EXPORT
NACA63A018
NACA63A018 |  |  |  | Cl Max: | 1.629 | at alpha= | 20 | deg
XFOIL ncrit=9 |  |  |  | L/D Max: | 109.569 | at alpha= | 10 | deg
Re: | 20000000 |  |  | Cd Min: | 0.05434 | at alpha= | -20 | deg
Mach: | 0.25 |  |  | Cl=0 at alpha= | 0 | deg
|  |  |  | @ Cl=0.1, Cd= | 0.0044002
|  |  |  | @ Cl=0.4, Cd= | 0.0055717
|  |  |  | @ Cl=0.6, Cd= | 0.0065852
alpha (deg) | Cl | Cd | Cm | Cl/Cd
-20 | -1.6102 | 0.05434 | -0.0544 | -29.6319
-19.5 | -1.612 | 0.04874 | -0.0545 | -33.0735
-19 | -1.604 | 0.04418 | -0.0542 | -36.306
-18.5 | -1.5957 | 0.03984 | -0.0535 | -40.0527
-18 | -1.5824 | 0.03601 | -0.0525 | -43.9433
-17.5 | -1.5669 | 0.03254 | -0.0511 | -48.153
-17 | -1.5555 | 0.02894 | -0.0494 | -53.7491
-16.5 | -1.5346 | 0.02619 | -0.0475 | -58.5949
-16 | -1.5126 | 0.02358 | -0.0455 | -64.1476
-15 | -1.4489 | 0.01941 | -0.0427 | -74.6471
-14.5 | -1.4181 | 0.01782 | -0.0405 | -79.5791
-14 | -1.3833 | 0.01643 | -0.0385 | -84.1935
-13.5 | -1.347 | 0.01519 | -0.0363 | -88.6768
-13 | -1.3136 | 0.01394 | -0.0335 | -94.2324
-12.5 | -1.2774 | 0.01291 | -0.0307 | -98.9466
-12 | -1.2381 | 0.01209 | -0.028 | -102.4069
-11.5 | -1.1942 | 0.0115 | -0.0258 | -103.8435
-11 | -1.1553 | 0.01077 | -0.0228 | -107.2702
-10.5 | -1.1114 | 0.01026 | -0.0203 | -108.3236
-10 | -1.0679 | 0.00975 | -0.0177 | -109.5282
-9.5 | -1.0217 | 0.00934 | -0.0154 | -109.3897
-9 | -0.973 | 0.00896 | -0.0135 | -108.5938
-8.5 | -0.9267 | 0.0085 | -0.0112 | -109.0235
-8 | -0.8764 | 0.0082 | -0.0096 | -106.878
-7.5 | -0.8307 | 0.00783 | -0.007 | -106.092
-7 | -0.7821 | 0.00758 | -0.0049 | -103.1794
-6.5 | -0.7296 | 0.00723 | -0.0038 | -100.9129
-6 | -0.6742 | 0.00696 | -0.0033 | -96.8678
-5.5 | -0.6215 | 0.00657 | -0.0022 | -94.5967
-5 | -0.5634 | 0.0064 | -0.0022 | -88.0312
-4.5 | -0.5089 | 0.00606 | -0.0016 | -83.9769
-4 | -0.4511 | 0.00576 | -0.0018 | -78.316
-3 | -0.3255 | 0.00517 | -0.0043 | -62.9594
-2.5 | -0.2714 | 0.00491 | -0.0036 | -55.2749
-2 | -0.2141 | 0.0048 | -0.0035 | -44.6042
-1.5 | -0.1648 | 0.00449 | -0.0018 | -36.7038
-1 | -0.1101 | 0.0044 | -0.0012 | -25.0227
-0.5 | -0.0559 | 0.00431 | -0.0004 | -12.9698
0 | 0 | 0.00429 | 0 | 0
0.5 | 0.0557 | 0.00431 | 0.0005 | 12.9234
1 | 0.1097 | 0.00442 | 0.0012 | 24.819
2 | 0.2123 | 0.00486 | 0.0039 | 43.6831
2.5 | 0.2719 | 0.00489 | 0.0035 | 55.6033
3 | 0.3238 | 0.00523 | 0.0046 | 61.912
3.5 | 0.3904 | 0.00552 | 0.0025 | 70.7246
4 | 0.4498 | 0.00584 | 0.002 | 77.0205
4.5 | 0.5059 | 0.00618 | 0.0022 | 81.8608
5 | 0.5623 | 0.00644 | 0.0025 | 87.3137
5.5 | 0.6194 | 0.00666 | 0.0026 | 93.003
6 | 0.6749 | 0.00694 | 0.0031 | 97.2478
6.5 | 0.7283 | 0.00729 | 0.0041 | 99.904
7 | 0.7842 | 0.00752 | 0.0045 | 104.2819
7.5 | 0.8298 | 0.00786 | 0.0072 | 105.5725
8 | 0.8772 | 0.00818 | 0.0094 | 107.2372
8.5 | 0.9221 | 0.00866 | 0.012 | 106.4781
9 | 0.974 | 0.00894 | 0.0133 | 108.9485
9.5 | 1.0181 | 0.00946 | 0.016 | 107.6216
10 | 1.0683 | 0.00975 | 0.0176 | 109.5692
10.5 | 1.1107 | 0.0103 | 0.0204 | 107.835
11 | 1.1555 | 0.01079 | 0.0228 | 107.0899
11.5 | 1.1925 | 0.01159 | 0.0261 | 102.8904
12 | 1.2362 | 0.01219 | 0.0282 | 101.411
12.5 | 1.2725 | 0.01315 | 0.0313 | 96.7681
13 | 1.3106 | 0.01412 | 0.0338 | 92.8187
13.5 | 1.3475 | 0.01522 | 0.0361 | 88.5348
14 | 1.3806 | 0.01664 | 0.0385 | 82.9688
15 | 1.449 | 0.01945 | 0.0427 | 74.4987
16 | 1.5135 | 0.0236 | 0.0453 | 64.1314
16.5 | 1.5359 | 0.0262 | 0.0473 | 58.6221
17 | 1.5547 | 0.0291 | 0.0492 | 53.4261
17.5 | 1.5765 | 0.03198 | 0.0506 | 49.2964
18 | 1.5867 | 0.03583 | 0.0521 | 44.2841
18.5 | 1.6048 | 0.03926 | 0.0531 | 40.8762
19 | 1.6024 | 0.04451 | 0.0538 | 36.0009
19.5 | 1.614 | 0.04879 | 0.0541 | 33.0805
20 | 1.629 | 0.05289 | 0.0542 | 30.7998

## 151. Re 20M Mach 0.50 (1)
BIGFOIL.COM POLAR EXPORT
NACA63A018
NACA63A018 |  |  |  | Cl Max: | 1.143 | at alpha= | 20 | deg
JavaFoil+Calcfoil stall+Eppler ext transition |  |  |  | L/D Max: | 94.229 | at alpha= | 6.5 | deg
Re: | 20000000 |  |  | Cd Min: | 0.00568 | at alpha= | 0 | deg
Mach: | 0.5 |  |  | Cl=0 at alpha= | 0 | deg
|  |  |  | @ Cl=0.1, Cd= | 0.0059011
|  |  |  | @ Cl=0.4, Cd= | 0.0066115
|  |  |  | @ Cl=0.6, Cd= | 0.0078045
alpha (deg) | Cl | Cd | Cm | Cl/Cd
-20 | -1.142 | 0.20635 | 0.025 | -5.537
-19.5 | -1.115 | 0.19561 | 0.024 | -5.698
-19 | -1.085 | 0.19103 | 0.023 | -5.682
-18.5 | -1.058 | 0.17641 | 0.023 | -5.999
-18 | -1.028 | 0.17753 | 0.022 | -5.792
-17.5 | -1.003 | 0.15608 | 0.022 | -6.425
-17 | -0.971 | 0.15885 | 0.02 | -6.113
-16.5 | -0.949 | 0.13416 | 0.021 | -7.075
-16 | -0.914 | 0.14247 | 0.019 | -6.417
-15.5 | -0.897 | 0.11371 | 0.02 | -7.888
-15 | -0.862 | 0.11634 | 0.019 | -7.406
-14.5 | -0.865 | 0.08294 | 0.022 | -10.433
-14 | -0.869 | 0.05908 | 0.024 | -14.712
-13.5 | -0.819 | 0.06709 | 0.022 | -12.209
-13 | -0.86 | 0.02957 | 0.025 | -29.093
-12.5 | -0.835 | 0.02563 | 0.024 | -32.579
-12 | -0.802 | 0.0251 | 0.023 | -31.968
-11.5 | -0.77 | 0.02435 | 0.022 | -31.639
-11 | -0.743 | 0.02192 | 0.022 | -33.876
-10.5 | -0.713 | 0.02024 | 0.021 | -35.231
-10 | -0.85 | 0.01758 | 0.02 | -48.354
-9.5 | -1.06 | 0.01554 | 0.019 | -68.214
-9 | -1.087 | 0.01414 | 0.018 | -76.875
-8.5 | -1.077 | 0.01312 | 0.017 | -82.096
-8 | -1.047 | 0.01225 | 0.017 | -85.452
-7.5 | -1.005 | 0.01147 | 0.016 | -87.638
-7 | -0.956 | 0.01072 | 0.015 | -89.106
-6.5 | -0.907 | 0.00964 | 0.014 | -94.09
-6 | -0.846 | 0.00957 | 0.013 | -88.361
-5.5 | -0.781 | 0.00898 | 0.012 | -86.901
-5 | -0.713 | 0.00852 | 0.011 | -83.674
-4.5 | -0.644 | 0.00801 | 0.01 | -80.32
-4 | -0.573 | 0.0076 | 0.008 | -75.488
-3.5 | -0.503 | 0.00689 | 0.007 | -72.947
-3 | -0.431 | 0.00676 | 0.006 | -63.777
-2.5 | -0.36 | 0.00654 | 0.005 | -54.986
-2 | -0.288 | 0.00634 | 0.004 | -45.439
-1.5 | -0.216 | 0.00618 | 0.003 | -34.935
-1 | -0.144 | 0.00606 | 0.002 | -23.769
-0.5 | -0.072 | 0.00579 | 0.001 | -12.447
0 | 0 | 0.00568 | 0 | 0
0.5 | 0.072 | 0.0058 | -0.001 | 12.426
1 | 0.144 | 0.00606 | -0.002 | 23.777
1.5 | 0.216 | 0.0061 | -0.003 | 35.427
2 | 0.288 | 0.00622 | -0.004 | 46.271
2.5 | 0.36 | 0.00642 | -0.005 | 56.014
3 | 0.431 | 0.00676 | -0.006 | 63.796
3.5 | 0.503 | 0.00693 | -0.007 | 72.542
4 | 0.573 | 0.00766 | -0.008 | 74.826
4.5 | 0.644 | 0.00804 | -0.01 | 80.056
5 | 0.713 | 0.0085 | -0.011 | 83.902
5.5 | 0.781 | 0.00893 | -0.012 | 87.386
6 | 0.846 | 0.00953 | -0.013 | 88.806
6.5 | 0.907 | 0.00963 | -0.014 | 94.229
7 | 0.956 | 0.01073 | -0.015 | 89.062
7.5 | 1.005 | 0.01145 | -0.016 | 87.824
8 | 1.047 | 0.01221 | -0.017 | 85.766
8.5 | 1.077 | 0.01308 | -0.017 | 82.312
9 | 1.087 | 0.01418 | -0.018 | 76.654
9.5 | 1.06 | 0.01551 | -0.019 | 68.324
10 | 0.85 | 0.01758 | -0.02 | 48.364
10.5 | 0.713 | 0.02019 | -0.021 | 35.31
11 | 0.742 | 0.02195 | -0.022 | 33.828
11.5 | 0.771 | 0.0241 | -0.022 | 31.988
12 | 0.802 | 0.02546 | -0.023 | 31.491
12.5 | 0.835 | 0.02577 | -0.024 | 32.4
13 | 0.861 | 0.02934 | -0.025 | 29.337
13.5 | 0.806 | 0.07457 | -0.021 | 10.812
14 | 0.867 | 0.06015 | -0.024 | 14.42
14.5 | 0.876 | 0.07636 | -0.023 | 11.466
15 | 0.862 | 0.11486 | -0.019 | 7.508
15.5 | 0.896 | 0.11421 | -0.02 | 7.848
16 | 0.914 | 0.14247 | -0.019 | 6.417
16.5 | 0.949 | 0.13416 | -0.021 | 7.074
17 | 0.972 | 0.15624 | -0.021 | 6.221
17.5 | 1.003 | 0.15607 | -0.022 | 6.425
18 | 1.029 | 0.17514 | -0.022 | 5.873
18.5 | 1.059 | 0.176 | -0.023 | 6.016
19 | 1.085 | 0.19224 | -0.023 | 5.645
19.5 | 1.115 | 0.1962 | -0.024 | 5.681
20 | 1.143 | 0.20417 | -0.025 | 5.598

## 152. Re 20M Mach 0.50 (2)
BIGFOIL.COM POLAR EXPORT
NACA63A018
NACA63A018 |  |  |  | Cl Max: | 1.2742 | at alpha= | 12 | deg
XFOIL ncrit=9 |  |  |  | L/D Max: | 98.0519 | at alpha= | 7 | deg
Re: | 20000000 |  |  | Cd Min: | 0.0231 | at alpha= | 12 | deg
Mach: | 0.5 |  |  | Cl=0 at alpha= | -99 | deg
|  |  |  | @ Cl=0.1, Cd= | 0.0043943
|  |  |  | @ Cl=0.4, Cd= | 0.0056757
|  |  |  | @ Cl=0.6, Cd= | 0.0070078
alpha (deg) | Cl | Cd | Cm | Cl/Cd
0 | 0.0007 | 0.00435 | -0.0001 | 0.16092
0.5 | 0.0626 | 0.00437 | 0.001 | 14.3249
1 | 0.1242 | 0.00441 | 0.0021 | 28.1633
1.5 | 0.1817 | 0.0046 | 0.004 | 39.5
2 | 0.2337 | 0.00496 | 0.0071 | 47.1169
2.5 | 0.3044 | 0.00492 | 0.0066 | 61.8699
3 | 0.3631 | 0.00545 | 0.0081 | 66.6239
3.5 | 0.4285 | 0.00585 | 0.0085 | 73.2479
4 | 0.4928 | 0.00616 | 0.0093 | 80
4.5 | 0.5384 | 0.00667 | 0.014 | 80.7196
5 | 0.5969 | 0.00699 | 0.0162 | 85.3934
5.5 | 0.6562 | 0.00733 | 0.0185 | 89.5225
6 | 0.7175 | 0.00763 | 0.0205 | 94.0367
6.5 | 0.7642 | 0.00829 | 0.0251 | 92.1834
7 | 0.8305 | 0.00847 | 0.0266 | 98.0519
7.5 | 0.8776 | 0.00916 | 0.0313 | 95.8079
8 | 0.9289 | 0.00981 | 0.0351 | 94.6891
8.5 | 0.9754 | 0.01071 | 0.0396 | 91.0738
9 | 1.0292 | 0.0115 | 0.0431 | 89.4957
9.5 | 1.0748 | 0.01272 | 0.0473 | 84.4969
10.5 | 1.1707 | 0.01557 | 0.0547 | 75.1895
11 | 1.2149 | 0.01744 | 0.0585 | 69.6617
11.5 | 1.2495 | 0.01993 | 0.0627 | 62.6944
12 | 1.2742 | 0.0231 | 0.0671 | 55.1602