## index
index | Re | Mach | Datasource
1 | 50000 | 0 | JavaFoil+Calcfoil stall+Eppler ext transition
2 | 50000 | 0 | XFOIL ncrit=9
3 | 50000 | 0.1 | JavaFoil+Calcfoil stall+Eppler ext transition
4 | 50000 | 0.1 | XFOIL ncrit=9
5 | 50000 | 0.25 | JavaFoil+Calcfoil stall+Eppler ext transition
6 | 50000 | 0.25 | XFOIL ncrit=9
7 | 50000 | 0.5 | JavaFoil+Calcfoil stall+Eppler ext transition
8 | 50000 | 0.5 | XFOIL ncrit=9
9 | 100000 | 0 | JavaFoil+Calcfoil stall+Eppler ext transition
10 | 100000 | 0 | XFOIL ncrit=9
11 | 100000 | 0.1 | JavaFoil+Calcfoil stall+Eppler ext transition
12 | 100000 | 0.1 | XFOIL ncrit=9
13 | 100000 | 0.25 | JavaFoil+Calcfoil stall+Eppler ext transition
14 | 100000 | 0.25 | XFOIL ncrit=9
15 | 100000 | 0.5 | JavaFoil+Calcfoil stall+Eppler ext transition
16 | 100000 | 0.5 | XFOIL ncrit=9
17 | 250000 | 0 | JavaFoil+Calcfoil stall+Eppler ext transition
18 | 250000 | 0 | XFOIL ncrit=9
19 | 250000 | 0.1 | JavaFoil+Calcfoil stall+Eppler ext transition
20 | 250000 | 0.1 | XFOIL ncrit=9
21 | 250000 | 0.25 | JavaFoil+Calcfoil stall+Eppler ext transition
22 | 250000 | 0.25 | XFOIL ncrit=9
23 | 250000 | 0.5 | JavaFoil+Calcfoil stall+Eppler ext transition
24 | 250000 | 0.5 | XFOIL ncrit=9
25 | 500000 | 0 | JavaFoil+Calcfoil stall+Eppler ext transition
26 | 500000 | 0 | XFOIL ncrit=9
27 | 500000 | 0.1 | JavaFoil+Calcfoil stall+Eppler ext transition
28 | 500000 | 0.1 | XFOIL ncrit=9
29 | 500000 | 0.25 | JavaFoil+Calcfoil stall+Eppler ext transition
30 | 500000 | 0.25 | XFOIL ncrit=9
31 | 500000 | 0.5 | JavaFoil+Calcfoil stall+Eppler ext transition
32 | 500000 | 0.5 | XFOIL ncrit=9
33 | 750000 | 0 | JavaFoil+Calcfoil stall+Eppler ext transition
34 | 750000 | 0 | XFOIL ncrit=9
35 | 750000 | 0.1 | JavaFoil+Calcfoil stall+Eppler ext transition
36 | 750000 | 0.1 | XFOIL ncrit=9
37 | 750000 | 0.25 | JavaFoil+Calcfoil stall+Eppler ext transition
38 | 750000 | 0.25 | XFOIL ncrit=9
39 | 750000 | 0.5 | JavaFoil+Calcfoil stall+Eppler ext transition
40 | 750000 | 0.5 | XFOIL ncrit=9
41 | 1000000 | 0 | JavaFoil+Calcfoil stall+Eppler ext transition
42 | 1000000 | 0 | XFOIL ncrit=9
43 | 1000000 | 0.1 | JavaFoil+Calcfoil stall+Eppler ext transition
44 | 1000000 | 0.1 | XFOIL ncrit=9
45 | 1000000 | 0.25 | JavaFoil+Calcfoil stall+Eppler ext transition
46 | 1000000 | 0.25 | XFOIL ncrit=9
47 | 1000000 | 0.5 | JavaFoil+Calcfoil stall+Eppler ext transition
48 | 1000000 | 0.5 | XFOIL ncrit=9
49 | 2000000 | 0 | JavaFoil+Calcfoil stall+Eppler ext transition
50 | 2000000 | 0 | XFOIL ncrit=9
51 | 2000000 | 0.1 | JavaFoil+Calcfoil stall+Eppler ext transition
52 | 2000000 | 0.1 | XFOIL ncrit=9
53 | 2000000 | 0.25 | JavaFoil+Calcfoil stall+Eppler ext transition
54 | 2000000 | 0.25 | XFOIL ncrit=9
55 | 2000000 | 0.5 | JavaFoil+Calcfoil stall+Eppler ext transition
56 | 2000000 | 0.5 | XFOIL ncrit=9
57 | 3000000 | 0 | JavaFoil+Calcfoil stall+Eppler ext transition
58 | 3000000 | 0 | XFOIL ncrit=9
59 | 3000000 | 0.1 | JavaFoil+Calcfoil stall+Eppler ext transition
60 | 3000000 | 0.1 | XFOIL ncrit=9
61 | 3000000 | 0.25 | JavaFoil+Calcfoil stall+Eppler ext transition
62 | 3000000 | 0.25 | XFOIL ncrit=9
63 | 3000000 | 0.5 | JavaFoil+Calcfoil stall+Eppler ext transition
64 | 3000000 | 0.5 | XFOIL ncrit=9
65 | 4000000 | 0 | JavaFoil+Calcfoil stall+Eppler ext transition
66 | 4000000 | 0 | XFOIL ncrit=9
67 | 4000000 | 0.1 | JavaFoil+Calcfoil stall+Eppler ext transition
68 | 4000000 | 0.1 | XFOIL ncrit=9
69 | 4000000 | 0.25 | JavaFoil+Calcfoil stall+Eppler ext transition
70 | 4000000 | 0.25 | XFOIL ncrit=9
71 | 4000000 | 0.5 | JavaFoil+Calcfoil stall+Eppler ext transition
72 | 4000000 | 0.5 | XFOIL ncrit=9
73 | 5000000 | 0 | JavaFoil+Calcfoil stall+Eppler ext transition
74 | 5000000 | 0 | XFOIL ncrit=9
75 | 5000000 | 0.1 | JavaFoil+Calcfoil stall+Eppler ext transition
76 | 5000000 | 0.1 | XFOIL ncrit=9
77 | 5000000 | 0.25 | JavaFoil+Calcfoil stall+Eppler ext transition
78 | 5000000 | 0.25 | XFOIL ncrit=9
79 | 5000000 | 0.5 | JavaFoil+Calcfoil stall+Eppler ext transition
80 | 5000000 | 0.5 | XFOIL ncrit=9
81 | 6000000 | 0 | JavaFoil+Calcfoil stall+Eppler ext transition
82 | 6000000 | 0 | XFOIL ncrit=9
83 | 6000000 | 0.1 | JavaFoil+Calcfoil stall+Eppler ext transition
84 | 6000000 | 0.1 | XFOIL ncrit=9
85 | 6000000 | 0.25 | JavaFoil+Calcfoil stall+Eppler ext transition
86 | 6000000 | 0.25 | XFOIL ncrit=9
87 | 6000000 | 0.5 | JavaFoil+Calcfoil stall+Eppler ext transition
88 | 6000000 | 0.5 | XFOIL ncrit=9
89 | 7000000 | 0 | JavaFoil+Calcfoil stall+Eppler ext transition
90 | 7000000 | 0 | XFOIL ncrit=9
91 | 7000000 | 0.1 | JavaFoil+Calcfoil stall+Eppler ext transition
92 | 7000000 | 0.1 | XFOIL ncrit=9
93 | 7000000 | 0.25 | JavaFoil+Calcfoil stall+Eppler ext transition
94 | 7000000 | 0.25 | XFOIL ncrit=9
95 | 7000000 | 0.5 | JavaFoil+Calcfoil stall+Eppler ext transition
96 | 7000000 | 0.5 | XFOIL ncrit=9
97 | 8000000 | 0 | JavaFoil+Calcfoil stall+Eppler ext transition
98 | 8000000 | 0 | XFOIL ncrit=9
99 | 8000000 | 0.1 | JavaFoil+Calcfoil stall+Eppler ext transition
100 | 8000000 | 0.1 | XFOIL ncrit=9
101 | 8000000 | 0.25 | JavaFoil+Calcfoil stall+Eppler ext transition
102 | 8000000 | 0.25 | XFOIL ncrit=9
103 | 8000000 | 0.5 | JavaFoil+Calcfoil stall+Eppler ext transition
104 | 8000000 | 0.5 | XFOIL ncrit=9
105 | 10000000 | 0 | JavaFoil+Calcfoil stall+Eppler ext transition
106 | 10000000 | 0 | XFOIL ncrit=9
107 | 10000000 | 0.1 | JavaFoil+Calcfoil stall+Eppler ext transition
108 | 10000000 | 0.1 | XFOIL ncrit=9
109 | 10000000 | 0.25 | JavaFoil+Calcfoil stall+Eppler ext transition
110 | 10000000 | 0.25 | XFOIL ncrit=9
111 | 10000000 | 0.5 | JavaFoil+Calcfoil stall+Eppler ext transition
112 | 10000000 | 0.5 | XFOIL ncrit=9
113 | 12000000 | 0 | JavaFoil+Calcfoil stall+Eppler ext transition
114 | 12000000 | 0 | XFOIL ncrit=9
115 | 12000000 | 0.1 | JavaFoil+Calcfoil stall+Eppler ext transition
116 | 12000000 | 0.1 | XFOIL ncrit=9
117 | 12000000 | 0.25 | JavaFoil+Calcfoil stall+Eppler ext transition
118 | 12000000 | 0.25 | XFOIL ncrit=9
119 | 12000000 | 0.5 | JavaFoil+Calcfoil stall+Eppler ext transition
120 | 12000000 | 0.5 | XFOIL ncrit=9
121 | 14000000 | 0 | JavaFoil+Calcfoil stall+Eppler ext transition
122 | 14000000 | 0 | XFOIL ncrit=9
123 | 14000000 | 0.1 | JavaFoil+Calcfoil stall+Eppler ext transition
124 | 14000000 | 0.1 | XFOIL ncrit=9
125 | 14000000 | 0.25 | JavaFoil+Calcfoil stall+Eppler ext transition
126 | 14000000 | 0.25 | XFOIL ncrit=9
127 | 14000000 | 0.5 | JavaFoil+Calcfoil stall+Eppler ext transition
128 | 14000000 | 0.5 | XFOIL ncrit=9
129 | 16000000 | 0 | JavaFoil+Calcfoil stall+Eppler ext transition
130 | 16000000 | 0 | XFOIL ncrit=9
131 | 16000000 | 0.1 | JavaFoil+Calcfoil stall+Eppler ext transition
132 | 16000000 | 0.1 | XFOIL ncrit=9
133 | 16000000 | 0.25 | JavaFoil+Calcfoil stall+Eppler ext transition
134 | 16000000 | 0.25 | XFOIL ncrit=9
135 | 16000000 | 0.5 | JavaFoil+Calcfoil stall+Eppler ext transition
136 | 16000000 | 0.5 | XFOIL ncrit=9
137 | 18000000 | 0 | JavaFoil+Calcfoil stall+Eppler ext transition
138 | 18000000 | 0 | XFOIL ncrit=9
139 | 18000000 | 0.1 | JavaFoil+Calcfoil stall+Eppler ext transition
140 | 18000000 | 0.1 | XFOIL ncrit=9
141 | 18000000 | 0.25 | JavaFoil+Calcfoil stall+Eppler ext transition
142 | 18000000 | 0.25 | XFOIL ncrit=9
143 | 18000000 | 0.5 | JavaFoil+Calcfoil stall+Eppler ext transition
144 | 18000000 | 0.5 | XFOIL ncrit=9
145 | 20000000 | 0 | JavaFoil+Calcfoil stall+Eppler ext transition
146 | 20000000 | 0 | XFOIL ncrit=9
147 | 20000000 | 0.1 | JavaFoil+Calcfoil stall+Eppler ext transition
148 | 20000000 | 0.1 | XFOIL ncrit=9
149 | 20000000 | 0.25 | JavaFoil+Calcfoil stall+Eppler ext transition
150 | 20000000 | 0.25 | XFOIL ncrit=9
151 | 20000000 | 0.5 | JavaFoil+Calcfoil stall+Eppler ext transition
152 | 20000000 | 0.5 | XFOIL ncrit=9

## 1. Re 50k Mach 0.00 (1)
BIGFOIL.COM POLAR EXPORT
NACA35016.5
NACA35016.5 |  |  |  | Cl Max: | 1.707 | at alpha= | 17 | deg
JavaFoil+Calcfoil stall+Eppler ext transition |  |  |  | L/D Max: | 28.095 | at alpha= | 4 | deg
Re: | 50000 |  |  | Cd Min: | 0.01935 | at alpha= | -2 | deg
Mach: | 0 |  |  | Cl=0 at alpha= | -2.6639 | deg
|  |  |  | @ Cl=0.1, Cd= | 0.019516
|  |  |  | @ Cl=0.4, Cd= | 0.020644
|  |  |  | @ Cl=0.6, Cd= | 0.022912
alpha (deg) | Cl | Cd | Cm | Cl/Cd
-20 | -1.003 | 0.26988 | -0.009 | -3.715
-19.5 | -1.006 | 0.2563 | -0.009 | -3.926
-19 | -1.008 | 0.24255 | -0.009 | -4.156
-18.5 | -1.008 | 0.23072 | -0.009 | -4.369
-18 | -1.006 | 0.21829 | -0.009 | -4.609
-17.5 | -1.002 | 0.20643 | -0.009 | -4.855
-17 | -0.996 | 0.19441 | -0.01 | -5.125
-16.5 | -0.988 | 0.18294 | -0.01 | -5.402
-16 | -0.978 | 0.17418 | -0.01 | -5.615
-15.5 | -0.965 | 0.1635 | -0.01 | -5.904
-15 | -0.95 | 0.15394 | -0.01 | -6.174
-14.5 | -0.933 | 0.14502 | -0.01 | -6.435
-14 | -0.914 | 0.13686 | -0.01 | -6.675
-13.5 | -0.891 | 0.12861 | -0.011 | -6.93
-13 | -0.866 | 0.12099 | -0.011 | -7.158
-12.5 | -0.839 | 0.11362 | -0.011 | -7.382
-12 | -0.809 | 0.10649 | -0.011 | -7.601
-11.5 | -0.778 | 0.10027 | -0.012 | -7.76
-11 | -0.745 | 0.094 | -0.012 | -7.923
-10.5 | -0.71 | 0.08833 | -0.012 | -8.034
-10 | -0.673 | 0.08278 | -0.012 | -8.128
-9.5 | -0.634 | 0.07764 | -0.013 | -8.169
-9 | -0.594 | 0.07299 | -0.013 | -8.14
-8.5 | -0.552 | 0.06856 | -0.013 | -8.056
-8 | -0.509 | 0.06442 | -0.013 | -7.907
-7.5 | -0.465 | 0.0607 | -0.014 | -7.666
-7 | -0.42 | 0.05716 | -0.014 | -7.353
-6.5 | -0.374 | 0.054 | -0.015 | -6.933
-6 | -0.328 | 0.05104 | -0.015 | -6.419
-5.5 | -0.28 | 0.04837 | -0.016 | -5.792
-5 | -0.232 | 0.04596 | -0.016 | -5.05
-4.5 | -0.184 | 0.04369 | -0.017 | -4.201
-4 | -0.135 | 0.04137 | -0.018 | -3.253
-3.5 | -0.103 | 0.0208 | -0.03 | -4.936
-3 | -0.041 | 0.02075 | -0.03 | -1.993
-2.5 | 0.02 | 0.02069 | -0.03 | 0.983
-2 | 0.082 | 0.01935 | -0.031 | 4.251
-1.5 | 0.144 | 0.01992 | -0.031 | 7.247
-1 | 0.205 | 0.01967 | -0.031 | 10.427
-0.5 | 0.267 | 0.01985 | -0.031 | 13.435
0 | 0.326 | 0.02018 | -0.032 | 16.144
0.5 | 0.385 | 0.02053 | -0.032 | 18.772
1 | 0.444 | 0.02098 | -0.032 | 21.173
1.5 | 0.502 | 0.02153 | -0.032 | 23.297
2 | 0.558 | 0.02222 | -0.032 | 25.094
2.5 | 0.612 | 0.02311 | -0.032 | 26.469
3 | 0.664 | 0.02421 | -0.032 | 27.418
3.5 | 0.714 | 0.02559 | -0.032 | 27.908
4 | 0.763 | 0.02717 | -0.032 | 28.095
4.5 | 0.811 | 0.02901 | -0.032 | 27.963
5 | 0.859 | 0.03096 | -0.032 | 27.749
5.5 | 0.907 | 0.0331 | -0.032 | 27.395
6 | 0.955 | 0.03529 | -0.032 | 27.046
6.5 | 1.002 | 0.0376 | -0.032 | 26.657
7 | 1.05 | 0.04007 | -0.032 | 26.199
7.5 | 1.097 | 0.04257 | -0.032 | 25.781
8 | 1.145 | 0.04524 | -0.032 | 25.296
8.5 | 1.191 | 0.04802 | -0.032 | 24.809
9 | 1.237 | 0.05094 | -0.032 | 24.288
9.5 | 1.282 | 0.05401 | -0.033 | 23.745
10 | 1.326 | 0.05729 | -0.033 | 23.149
10.5 | 1.369 | 0.0607 | -0.033 | 22.555
11 | 1.41 | 0.06433 | -0.033 | 21.922
11.5 | 1.45 | 0.06817 | -0.034 | 21.27
12 | 1.488 | 0.07219 | -0.034 | 20.615
12.5 | 1.525 | 0.07644 | -0.034 | 19.946
13 | 1.559 | 0.08094 | -0.034 | 19.267
13.5 | 1.591 | 0.08575 | -0.035 | 18.559
14 | 1.62 | 0.09107 | -0.035 | 17.791
14.5 | 1.645 | 0.09709 | -0.035 | 16.946
15 | 1.666 | 0.10375 | -0.035 | 16.058
15.5 | 1.682 | 0.11112 | -0.035 | 15.138
16 | 1.694 | 0.11898 | -0.035 | 14.241
16.5 | 1.703 | 0.12805 | -0.035 | 13.297
17 | 1.707 | 0.13808 | -0.035 | 12.36
17.5 | 1.706 | 0.14958 | -0.034 | 11.408
18 | 1.701 | 0.16242 | -0.033 | 10.475
18.5 | 1.689 | 0.17781 | -0.032 | 9.499
19 | 1.67 | 0.19513 | -0.03 | 8.557
19.5 | 1.652 | 0.21086 | -0.028 | 7.834
20 | 1.637 | 0.22507 | -0.027 | 7.272

## 2. Re 50k Mach 0.00 (2)
BIGFOIL.COM POLAR EXPORT
NACA35016.5
NACA35016.5 |  |  |  | Cl Max: | 0.7566 | at alpha= | 20 | deg
XFOIL ncrit=9 |  |  |  | L/D Max: | 17.0534 | at alpha= | -0.5 | deg
Re: | 50000 |  |  | Cd Min: | 0.23171 | at alpha= | 20 | deg
Mach: | 0 |  |  | Cl=0 at alpha= | -2.8441 | deg
|  |  |  | @ Cl=0.1, Cd= | 0.032674
|  |  |  | @ Cl=0.4, Cd= | 0.11413
|  |  |  | @ Cl=0.6, Cd= | 0.17441
alpha (deg) | Cl | Cd | Cm | Cl/Cd
-11 | -0.292 | 0.12242 | -0.0242 | -2.3852
-10.5 | -0.2819 | 0.11684 | -0.0228 | -2.4127
-10 | -0.2626 | 0.11113 | -0.0208 | -2.363
-9.5 | -0.2904 | 0.10906 | -0.0179 | -2.6628
-9 | -0.2453 | 0.10159 | -0.0155 | -2.4146
-8.5 | -0.2349 | 0.09715 | -0.0118 | -2.4179
-8 | -0.2245 | 0.09303 | -0.0075 | -2.4132
-7.5 | -0.2174 | 0.08916 | -0.0028 | -2.4383
-7 | -0.2166 | 0.08583 | 0.0028 | -2.5236
-6.5 | -0.6361 | 0.06366 | -0.0022 | -9.9921
-6 | -0.6446 | 0.05771 | 0.0022 | -11.1696
-5.5 | -0.6118 | 0.05148 | -0.0001 | -11.8842
-5 | -0.528 | 0.04606 | -0.0082 | -11.4633
-4.5 | -0.4483 | 0.04258 | -0.0137 | -10.5284
-4 | -0.3706 | 0.03964 | -0.0182 | -9.3491
-3.5 | -0.2943 | 0.03756 | -0.0218 | -7.8355
-3 | -0.1841 | 0.03493 | -0.0305 | -5.2705
-2.5 | 0.4065 | 0.03024 | -0.1027 | 13.4425
-2 | 0.4508 | 0.02994 | -0.1022 | 15.0568
-1.5 | 0.4893 | 0.02995 | -0.1003 | 16.3372
-1 | 0.5174 | 0.03059 | -0.097 | 16.914
-0.5 | 0.5394 | 0.03163 | -0.093 | 17.0534
0 | 0.5602 | 0.03287 | -0.0887 | 17.0429
0.5 | 0.5763 | 0.03443 | -0.0838 | 16.7383
1 | 0.5854 | 0.03645 | -0.0781 | 16.0604
1.5 | 0.5939 | 0.03862 | -0.0722 | 15.378
2 | 0.6207 | 0.04003 | -0.0681 | 15.5059
2.5 | 0.5346 | 0.04676 | -0.053 | 11.4328
3 | 0.4105 | 0.05502 | -0.036 | 7.4609
3.5 | 0.4357 | 0.05775 | -0.033 | 7.5446
4 | 0.3804 | 0.06457 | -0.0259 | 5.8913
4.5 | 0.2924 | 0.0746 | -0.0224 | 3.9196
5.5 | 0.2479 | 0.08537 | -0.0186 | 2.9038
6 | 0.2728 | 0.08925 | -0.0177 | 3.0566
6.5 | 0.2976 | 0.0933 | -0.0168 | 3.1897
7 | 0.3216 | 0.09749 | -0.016 | 3.2988
7.5 | 0.3443 | 0.10177 | -0.0153 | 3.3831
8 | 0.3655 | 0.10616 | -0.0146 | 3.4429
8.5 | 0.3862 | 0.11063 | -0.014 | 3.4909
9 | 0.4043 | 0.11522 | -0.0134 | 3.5089
9.5 | 0.4233 | 0.11992 | -0.0131 | 3.5299
10 | 0.4421 | 0.12494 | -0.013 | 3.5385
10.5 | 0.4666 | 0.13057 | -0.0132 | 3.5736
12 | 0.5192 | 0.1454 | -0.0138 | 3.5708
12.5 | 0.5276 | 0.15005 | -0.0143 | 3.5162
13 | 0.5445 | 0.15567 | -0.0151 | 3.4978
13.5 | 0.5902 | 0.16526 | -0.0164 | 3.5713
14 | 0.5877 | 0.16724 | -0.017 | 3.5141
14.5 | 0.592 | 0.1713 | -0.0183 | 3.4559
15 | 0.6065 | 0.17694 | -0.0198 | 3.4277
15.5 | 0.6465 | 0.18685 | -0.021 | 3.46
16 | 0.6464 | 0.18869 | -0.0227 | 3.4257
16.5 | 0.652 | 0.19292 | -0.025 | 3.3796
17 | 0.671 | 0.1995 | -0.0269 | 3.3634
17.5 | 0.7035 | 0.2084 | -0.0281 | 3.3757
18 | 0.6995 | 0.20959 | -0.0313 | 3.3375
18.5 | 0.7123 | 0.21517 | -0.0339 | 3.3104
19 | 0.7481 | 0.22622 | -0.035 | 3.307
19.5 | 0.7442 | 0.22617 | -0.0389 | 3.2904
20 | 0.7566 | 0.23171 | -0.0419 | 3.2653

## 3. Re 50k Mach 0.10 (1)
BIGFOIL.COM POLAR EXPORT
NACA35016.5
NACA35016.5 |  |  |  | Cl Max: | 1.696 | at alpha= | 17 | deg
JavaFoil+Calcfoil stall+Eppler ext transition |  |  |  | L/D Max: | 27.851 | at alpha= | 4 | deg
Re: | 50000 |  |  | Cd Min: | 0.01939 | at alpha= | -2 | deg
Mach: | 0.1 |  |  | Cl=0 at alpha= | -2.6613 | deg
|  |  |  | @ Cl=0.1, Cd= | 0.019549
|  |  |  | @ Cl=0.4, Cd= | 0.020719
|  |  |  | @ Cl=0.6, Cd= | 0.023041
alpha (deg) | Cl | Cd | Cm | Cl/Cd
-20 | -0.969 | 0.27729 | -0.009 | -3.496
-19.5 | -0.976 | 0.26519 | -0.009 | -3.68
-19 | -0.981 | 0.25005 | -0.009 | -3.921
-18.5 | -0.983 | 0.23738 | -0.009 | -4.143
-18 | -0.984 | 0.22319 | -0.009 | -4.41
-17.5 | -0.983 | 0.21131 | -0.009 | -4.652
-17 | -0.98 | 0.19873 | -0.009 | -4.929
-16.5 | -0.974 | 0.18835 | -0.01 | -5.171
-16 | -0.966 | 0.17707 | -0.01 | -5.454
-15.5 | -0.955 | 0.16642 | -0.01 | -5.74
-15 | -0.942 | 0.15645 | -0.01 | -6.022
-14.5 | -0.927 | 0.14717 | -0.01 | -6.296
-14 | -0.908 | 0.13882 | -0.011 | -6.544
-13.5 | -0.887 | 0.1299 | -0.011 | -6.832
-13 | -0.863 | 0.12213 | -0.011 | -7.07
-12.5 | -0.837 | 0.11464 | -0.011 | -7.302
-12 | -0.809 | 0.10784 | -0.011 | -7.499
-11.5 | -0.778 | 0.10101 | -0.012 | -7.702
-11 | -0.745 | 0.09481 | -0.012 | -7.86
-10.5 | -0.711 | 0.08885 | -0.012 | -7.997
-10 | -0.674 | 0.0834 | -0.012 | -8.082
-9.5 | -0.636 | 0.07816 | -0.013 | -8.134
-9 | -0.596 | 0.07333 | -0.013 | -8.125
-8.5 | -0.554 | 0.06894 | -0.013 | -8.037
-8 | -0.511 | 0.06478 | -0.014 | -7.891
-7.5 | -0.467 | 0.06091 | -0.014 | -7.668
-7 | -0.422 | 0.05744 | -0.014 | -7.348
-6.5 | -0.376 | 0.05417 | -0.015 | -6.94
-6 | -0.329 | 0.05122 | -0.015 | -6.424
-5.5 | -0.281 | 0.04855 | -0.016 | -5.796
-5 | -0.233 | 0.04611 | -0.016 | -5.056
-4.5 | -0.184 | 0.04385 | -0.017 | -4.204
-4 | -0.135 | 0.04155 | -0.018 | -3.253
-3.5 | -0.103 | 0.02085 | -0.03 | -4.947
-3 | -0.042 | 0.02081 | -0.03 | -1.997
-2.5 | 0.02 | 0.02074 | -0.03 | 0.985
-2 | 0.083 | 0.01939 | -0.031 | 4.263
-1.5 | 0.145 | 0.01997 | -0.031 | 7.264
-1 | 0.206 | 0.01973 | -0.031 | 10.447
-0.5 | 0.268 | 0.01991 | -0.032 | 13.457
0 | 0.327 | 0.02026 | -0.032 | 16.156
0.5 | 0.387 | 0.02062 | -0.032 | 18.777
1 | 0.446 | 0.02107 | -0.032 | 21.163
1.5 | 0.504 | 0.02165 | -0.032 | 23.264
2 | 0.56 | 0.02236 | -0.033 | 25.027
2.5 | 0.614 | 0.02328 | -0.033 | 26.364
3 | 0.666 | 0.02442 | -0.033 | 27.278
3.5 | 0.716 | 0.02586 | -0.032 | 27.695
4 | 0.765 | 0.02748 | -0.032 | 27.851
4.5 | 0.813 | 0.02936 | -0.032 | 27.701
5 | 0.862 | 0.03134 | -0.032 | 27.497
5.5 | 0.91 | 0.03347 | -0.032 | 27.181
6 | 0.958 | 0.03572 | -0.032 | 26.807
6.5 | 1.006 | 0.03801 | -0.032 | 26.461
7 | 1.053 | 0.04051 | -0.032 | 26.006
7.5 | 1.101 | 0.04304 | -0.032 | 25.589
8 | 1.149 | 0.04571 | -0.032 | 25.13
8.5 | 1.196 | 0.04855 | -0.032 | 24.627
9 | 1.242 | 0.05149 | -0.033 | 24.117
9.5 | 1.287 | 0.05463 | -0.033 | 23.558
10 | 1.331 | 0.05794 | -0.033 | 22.97
10.5 | 1.374 | 0.06141 | -0.033 | 22.367
11 | 1.415 | 0.06512 | -0.033 | 21.724
11.5 | 1.454 | 0.06903 | -0.034 | 21.067
12 | 1.492 | 0.07315 | -0.034 | 20.4
12.5 | 1.528 | 0.07752 | -0.034 | 19.711
13 | 1.562 | 0.08208 | -0.034 | 19.036
13.5 | 1.594 | 0.08706 | -0.035 | 18.306
14 | 1.621 | 0.09261 | -0.035 | 17.507
14.5 | 1.645 | 0.09889 | -0.035 | 16.634
15 | 1.665 | 0.10577 | -0.035 | 15.738
15.5 | 1.679 | 0.11344 | -0.035 | 14.799
16 | 1.689 | 0.12167 | -0.035 | 13.881
16.5 | 1.695 | 0.13122 | -0.035 | 12.918
17 | 1.696 | 0.14192 | -0.034 | 11.953
17.5 | 1.692 | 0.15428 | -0.034 | 10.97
18 | 1.684 | 0.16804 | -0.033 | 10.019
18.5 | 1.666 | 0.18479 | -0.031 | 9.017
19 | 1.646 | 0.20155 | -0.029 | 8.167
19.5 | 1.627 | 0.2168 | -0.027 | 7.503
20 | 1.611 | 0.23022 | -0.026 | 6.996

## 4. Re 50k Mach 0.10 (2)
BIGFOIL.COM POLAR EXPORT
NACA35016.5
NACA35016.5 |  |  |  | Cl Max: | 0.7586 | at alpha= | 20 | deg
XFOIL ncrit=9 |  |  |  | L/D Max: | 16.9331 | at alpha= | 0 | deg
Re: | 50000 |  |  | Cd Min: | 0.23253 | at alpha= | 20 | deg
Mach: | 0.1 |  |  | Cl=0 at alpha= | -2.8495 | deg
|  |  |  | @ Cl=0.1, Cd= | 0.032766
|  |  |  | @ Cl=0.4, Cd= | 0.11459
|  |  |  | @ Cl=0.6, Cd= | 0.17477
alpha (deg) | Cl | Cd | Cm | Cl/Cd
-11 | -0.2871 | 0.12268 | -0.0242 | -2.3402
-10.5 | -0.2777 | 0.11717 | -0.0229 | -2.3701
-10 | -0.2596 | 0.11154 | -0.021 | -2.3274
-9.5 | -0.2891 | 0.10962 | -0.018 | -2.6373
-9 | -0.2426 | 0.102 | -0.0156 | -2.3784
-8.5 | -0.2324 | 0.09754 | -0.012 | -2.3826
-8 | -0.2223 | 0.09341 | -0.0077 | -2.3798
-7.5 | -0.2161 | 0.08957 | -0.0029 | -2.4126
-7 | -0.217 | 0.08636 | 0.0029 | -2.5127
-6.5 | -0.6143 | 0.06623 | -0.0028 | -9.2753
-6 | -0.643 | 0.05889 | 0.0017 | -10.9187
-5.5 | -0.6068 | 0.05208 | -0.0018 | -11.6513
-5 | -0.5274 | 0.04657 | -0.009 | -11.3249
-4.5 | -0.452 | 0.04301 | -0.0139 | -10.5092
-4 | -0.3653 | 0.03985 | -0.0197 | -9.1669
-3.5 | -0.2938 | 0.03776 | -0.0225 | -7.7807
-3 | -0.1778 | 0.035 | -0.0319 | -5.08
-2.5 | 0.413 | 0.03025 | -0.1036 | 13.6529
-2 | 0.4526 | 0.03014 | -0.1024 | 15.0166
-1.5 | 0.4953 | 0.03 | -0.101 | 16.51
-1 | 0.5159 | 0.03099 | -0.0969 | 16.6473
-0.5 | 0.5404 | 0.03192 | -0.0931 | 16.9298
0 | 0.5615 | 0.03316 | -0.0888 | 16.9331
0.5 | 0.5765 | 0.03479 | -0.0837 | 16.5709
1 | 0.5813 | 0.03702 | -0.0776 | 15.7023
1.5 | 0.5782 | 0.03975 | -0.0706 | 14.5459
2 | 0.5868 | 0.04203 | -0.0646 | 13.9615
2.5 | 0.5429 | 0.0468 | -0.0537 | 11.6004
3 | 0.3961 | 0.05596 | -0.0349 | 7.0783
3.5 | 0.4473 | 0.0577 | -0.0336 | 7.7522
4 | 0.3718 | 0.06531 | -0.0254 | 5.6928
4.5 | 0.358 | 0.07095 | -0.0224 | 5.0458
5 | 0.3725 | 0.07646 | -0.0218 | 4.8718
6 | 0.2724 | 0.0896 | -0.0176 | 3.0402
6.5 | 0.2979 | 0.09369 | -0.0168 | 3.1796
7 | 0.3219 | 0.09791 | -0.016 | 3.2877
7.5 | 0.3448 | 0.10222 | -0.0152 | 3.3731
8 | 0.3658 | 0.10661 | -0.0145 | 3.4312
8.5 | 0.3865 | 0.11109 | -0.0139 | 3.4792
9 | 0.4041 | 0.11565 | -0.0133 | 3.4942
9.5 | 0.4228 | 0.12034 | -0.0129 | 3.5134
10 | 0.4407 | 0.12528 | -0.0128 | 3.5177
10.5 | 0.4625 | 0.13066 | -0.013 | 3.5397
11 | 0.5067 | 0.13864 | -0.0142 | 3.6548
11.5 | 0.5181 | 0.14264 | -0.0139 | 3.6322
12.5 | 0.5279 | 0.15057 | -0.0142 | 3.506
13 | 0.5436 | 0.15606 | -0.0151 | 3.4833
13.5 | 0.5843 | 0.16501 | -0.0163 | 3.541
14 | 0.5898 | 0.16811 | -0.017 | 3.5084
14.5 | 0.593 | 0.17192 | -0.0184 | 3.4493
15 | 0.6065 | 0.17742 | -0.0199 | 3.4184
15.5 | 0.6433 | 0.18681 | -0.0211 | 3.4436
16 | 0.6486 | 0.18959 | -0.0228 | 3.4211
16.5 | 0.6533 | 0.19358 | -0.0252 | 3.3748
17 | 0.6711 | 0.19996 | -0.0272 | 3.3562
18 | 0.7014 | 0.21039 | -0.0315 | 3.3338
18.5 | 0.7137 | 0.21587 | -0.0342 | 3.3062
19 | 0.7479 | 0.22654 | -0.0354 | 3.3014
19.5 | 0.7465 | 0.22707 | -0.0392 | 3.2875
20 | 0.7586 | 0.23253 | -0.0423 | 3.2624

## 5. Re 50k Mach 0.25 (1)
BIGFOIL.COM POLAR EXPORT
NACA35016.5
NACA35016.5 |  |  |  | Cl Max: | 1.642 | at alpha= | 15 | deg
JavaFoil+Calcfoil stall+Eppler ext transition |  |  |  | L/D Max: | 26.596 | at alpha= | 3.5 | deg
Re: | 50000 |  |  | Cd Min: | 0.01975 | at alpha= | -1.5 | deg
Mach: | 0.25 |  |  | Cl=0 at alpha= | -2.6641 | deg
|  |  |  | @ Cl=0.1, Cd= | 0.020722
|  |  |  | @ Cl=0.4, Cd= | 0.021145
|  |  |  | @ Cl=0.6, Cd= | 0.023831
alpha (deg) | Cl | Cd | Cm | Cl/Cd
-20 | -0.671 | 0.37444 | -0.008 | -1.791
-19.5 | -0.706 | 0.34901 | -0.009 | -2.022
-19 | -0.738 | 0.3224 | -0.009 | -2.289
-18.5 | -0.767 | 0.29833 | -0.009 | -2.571
-18 | -0.793 | 0.27455 | -0.009 | -2.888
-17.5 | -0.815 | 0.25385 | -0.009 | -3.212
-17 | -0.834 | 0.23805 | -0.009 | -3.503
-16.5 | -0.849 | 0.2196 | -0.01 | -3.865
-16 | -0.86 | 0.20376 | -0.01 | -4.219
-15.5 | -0.866 | 0.19003 | -0.01 | -4.559
-15 | -0.869 | 0.17761 | -0.01 | -4.893
-14.5 | -0.868 | 0.16599 | -0.01 | -5.227
-14 | -0.862 | 0.15385 | -0.011 | -5.603
-13.5 | -0.852 | 0.14335 | -0.011 | -5.943
-13 | -0.837 | 0.13343 | -0.011 | -6.274
-12.5 | -0.819 | 0.12401 | -0.011 | -6.601
-12 | -0.797 | 0.11588 | -0.011 | -6.875
-11.5 | -0.772 | 0.10799 | -0.012 | -7.145
-11 | -0.743 | 0.1006 | -0.012 | -7.39
-10.5 | -0.712 | 0.09381 | -0.012 | -7.593
-10 | -0.679 | 0.08739 | -0.012 | -7.764
-9.5 | -0.642 | 0.08157 | -0.013 | -7.875
-9 | -0.604 | 0.07614 | -0.013 | -7.93
-8.5 | -0.563 | 0.0713 | -0.013 | -7.896
-8 | -0.52 | 0.06675 | -0.014 | -7.796
-7.5 | -0.476 | 0.06261 | -0.014 | -7.608
-7 | -0.431 | 0.05888 | -0.014 | -7.319
-6.5 | -0.384 | 0.05541 | -0.015 | -6.937
-6 | -0.337 | 0.05227 | -0.015 | -6.442
-5.5 | -0.288 | 0.04946 | -0.016 | -5.825
-5 | -0.239 | 0.04693 | -0.017 | -5.089
-4.5 | -0.189 | 0.04471 | -0.017 | -4.224
-4 | -0.138 | 0.04246 | -0.018 | -3.258
-3.5 | -0.088 | 0.03962 | -0.02 | -2.209
-3 | -0.043 | 0.02112 | -0.031 | -2.019
-2.5 | 0.021 | 0.02106 | -0.031 | 0.996
-2 | 0.085 | 0.02102 | -0.032 | 4.037
-1.5 | 0.149 | 0.01975 | -0.032 | 7.544
-1 | 0.212 | 0.02007 | -0.032 | 10.543
-0.5 | 0.275 | 0.02027 | -0.032 | 13.573
0 | 0.335 | 0.02069 | -0.033 | 16.207
0.5 | 0.396 | 0.02111 | -0.033 | 18.77
1 | 0.456 | 0.02164 | -0.033 | 21.067
1.5 | 0.514 | 0.02233 | -0.033 | 23.02
2 | 0.57 | 0.02322 | -0.033 | 24.568
2.5 | 0.625 | 0.02434 | -0.033 | 25.66
3 | 0.677 | 0.02572 | -0.033 | 26.317
3.5 | 0.728 | 0.02736 | -0.033 | 26.596
4 | 0.777 | 0.02924 | -0.033 | 26.579
4.5 | 0.827 | 0.03122 | -0.033 | 26.494
5 | 0.876 | 0.03336 | -0.032 | 26.271
5.5 | 0.926 | 0.03554 | -0.032 | 26.057
6 | 0.975 | 0.0379 | -0.032 | 25.735
6.5 | 1.025 | 0.04031 | -0.032 | 25.432
7 | 1.074 | 0.04288 | -0.033 | 25.056
7.5 | 1.124 | 0.04558 | -0.033 | 24.65
8 | 1.172 | 0.04842 | -0.033 | 24.205
8.5 | 1.22 | 0.05142 | -0.033 | 23.728
9 | 1.267 | 0.05465 | -0.033 | 23.175
9.5 | 1.312 | 0.05808 | -0.033 | 22.589
10 | 1.356 | 0.06175 | -0.034 | 21.955
10.5 | 1.398 | 0.06563 | -0.034 | 21.296
11 | 1.437 | 0.06977 | -0.034 | 20.601
11.5 | 1.475 | 0.07423 | -0.034 | 19.876
12 | 1.511 | 0.07895 | -0.035 | 19.136
12.5 | 1.544 | 0.08396 | -0.035 | 18.387
13 | 1.574 | 0.08948 | -0.035 | 17.591
13.5 | 1.599 | 0.09556 | -0.035 | 16.733
14 | 1.618 | 0.10256 | -0.035 | 15.78
14.5 | 1.633 | 0.11042 | -0.035 | 14.787
15 | 1.642 | 0.11921 | -0.035 | 13.769
15.5 | 1.642 | 0.12919 | -0.035 | 12.714
16 | 1.637 | 0.14073 | -0.035 | 11.631
16.5 | 1.623 | 0.15412 | -0.034 | 10.533
17 | 1.6 | 0.17066 | -0.032 | 9.377
17.5 | 1.567 | 0.19006 | -0.03 | 8.244
18 | 1.536 | 0.20631 | -0.027 | 7.448
18.5 | 1.509 | 0.22085 | -0.025 | 6.831
19 | 1.478 | 0.23543 | -0.024 | 6.279
19.5 | 1.444 | 0.25014 | -0.023 | 5.774
20 | 1.406 | 0.26647 | -0.022 | 5.278

## 6. Re 50k Mach 0.25 (2)
BIGFOIL.COM POLAR EXPORT
NACA35016.5
NACA35016.5 |  |  |  | Cl Max: | 0.7702 | at alpha= | 20 | deg
XFOIL ncrit=9 |  |  |  | L/D Max: | 16.2473 | at alpha= | -1 | deg
Re: | 50000 |  |  | Cd Min: | 0.23732 | at alpha= | 20 | deg
Mach: | 0.25 |  |  | Cl=0 at alpha= | -2.4284 | deg
|  |  |  | @ Cl=0.1, Cd= | 0.032857
|  |  |  | @ Cl=0.4, Cd= | 0.11706
|  |  |  | @ Cl=0.6, Cd= | 0.173
alpha (deg) | Cl | Cd | Cm | Cl/Cd
-11 | -0.2656 | 0.12439 | -0.0247 | -2.1352
-10.5 | -0.2576 | 0.11905 | -0.0236 | -2.1638
-10 | -0.2453 | 0.11382 | -0.0218 | -2.1552
-9.5 | -0.2684 | 0.11127 | -0.019 | -2.4122
-9 | -0.2291 | 0.10421 | -0.0166 | -2.1984
-8.5 | -0.2198 | 0.09969 | -0.0129 | -2.2048
-8 | -0.2124 | 0.09561 | -0.0086 | -2.2215
-7.5 | -0.2155 | 0.09231 | -0.0031 | -2.3345
-6.5 | -0.5901 | 0.07194 | -0.0051 | -8.2027
-6 | -0.6249 | 0.06432 | -0.0024 | -9.7155
-5.5 | -0.5753 | 0.05483 | -0.011 | -10.4924
-5 | -0.5089 | 0.04914 | -0.0162 | -10.3561
-4.5 | -0.4366 | 0.04488 | -0.0205 | -9.7282
-4 | -0.3672 | 0.04158 | -0.0231 | -8.8312
-3.5 | -0.2936 | 0.03912 | -0.0258 | -7.5051
-3 | -0.1997 | 0.03678 | -0.0311 | -5.4296
-2.5 | -0.0776 | 0.03365 | -0.0406 | -2.3061
-2 | 0.4645 | 0.03123 | -0.104 | 14.8735
-1.5 | 0.5019 | 0.03139 | -0.1017 | 15.9892
-1 | 0.5256 | 0.03235 | -0.0979 | 16.2473
-0.5 | 0.5431 | 0.03374 | -0.0932 | 16.0966
0 | 0.5577 | 0.03536 | -0.0882 | 15.7721
0.5 | 0.5684 | 0.03728 | -0.0826 | 15.2468
1 | 0.585 | 0.039 | -0.0774 | 15
1.5 | 0.5643 | 0.04247 | -0.0685 | 13.287
2 | 0.4487 | 0.0496 | -0.0505 | 9.0464
2.5 | 0.4055 | 0.05415 | -0.0405 | 7.4885
3 | 0.3567 | 0.05941 | -0.0319 | 6.004
3.5 | 0.365 | 0.06325 | -0.0282 | 5.7708
4 | 0.3356 | 0.06874 | -0.0235 | 4.8822
4.5 | 0.3333 | 0.07403 | -0.0213 | 4.5022
5.5 | 0.2531 | 0.08809 | -0.019 | 2.8732
6 | 0.277 | 0.09208 | -0.0179 | 3.0083
7.5 | 0.3528 | 0.10536 | -0.0156 | 3.3485
9.5 | 0.4239 | 0.12298 | -0.0126 | 3.4469
10 | 0.4387 | 0.12763 | -0.0123 | 3.4373
10.5 | 0.455 | 0.13256 | -0.0123 | 3.4324
11 | 0.4758 | 0.13809 | -0.0126 | 3.4456
11.5 | 0.517 | 0.14623 | -0.0138 | 3.5355
12 | 0.5315 | 0.15059 | -0.0139 | 3.5295
12.5 | 0.532 | 0.15372 | -0.0142 | 3.4608
13 | 0.5426 | 0.15861 | -0.0151 | 3.421
13.5 | 0.5655 | 0.16513 | -0.0163 | 3.4246
14 | 0.6052 | 0.17418 | -0.0174 | 3.4746
14.5 | 0.5997 | 0.17555 | -0.0187 | 3.4161
15 | 0.6095 | 0.18042 | -0.0204 | 3.3782
15.5 | 0.6336 | 0.1877 | -0.022 | 3.3756
16 | 0.6627 | 0.19546 | -0.0234 | 3.3905
16.5 | 0.6613 | 0.19743 | -0.026 | 3.3495
17 | 0.6752 | 0.20311 | -0.0284 | 3.3243
17.5 | 0.7087 | 0.21313 | -0.0298 | 3.3252
18 | 0.7126 | 0.21504 | -0.0327 | 3.3138
18.5 | 0.7227 | 0.22 | -0.0358 | 3.285
19 | 0.7509 | 0.22932 | -0.0375 | 3.2745
19.5 | 0.7595 | 0.23223 | -0.0408 | 3.2705
20 | 0.7702 | 0.23732 | -0.0443 | 3.2454

## 7. Re 50k Mach 0.50 (1)
BIGFOIL.COM POLAR EXPORT
NACA35016.5
NACA35016.5 |  |  |  | Cl Max: | 1.458 | at alpha= | 11 | deg
JavaFoil+Calcfoil stall+Eppler ext transition |  |  |  | L/D Max: | 22.74 | at alpha= | 4.5 | deg
Re: | 50000 |  |  | Cd Min: | 0.02197 | at alpha= | -0.5 | deg
Mach: | 0.5 |  |  | Cl=0 at alpha= | -2.6855 | deg
|  |  |  | @ Cl=0.1, Cd= | 0.022544
|  |  |  | @ Cl=0.4, Cd= | 0.023529
|  |  |  | @ Cl=0.6, Cd= | 0.028177
alpha (deg) | Cl | Cd | Cm | Cl/Cd
-20 | -0.963 | 0.48511 | -0.014 | -1.986
-19.5 | -0.935 | 0.47317 | -0.014 | -1.977
-19 | -0.908 | 0.46312 | -0.014 | -1.961
-18.5 | -0.881 | 0.45769 | -0.014 | -1.926
-18 | -0.853 | 0.45174 | -0.014 | -1.888
-17.5 | -0.826 | 0.4214 | -0.014 | -1.96
-17 | -0.799 | 0.4158 | -0.014 | -1.921
-16.5 | -0.771 | 0.40876 | -0.014 | -1.885
-16 | -0.743 | 0.40321 | -0.014 | -1.844
-15.5 | -0.716 | 0.38878 | -0.014 | -1.842
-15 | -0.688 | 0.39281 | -0.014 | -1.751
-14.5 | -0.661 | 0.38936 | -0.014 | -1.697
-14 | -0.632 | 0.36887 | -0.014 | -1.714
-13.5 | -0.605 | 0.338 | -0.014 | -1.79
-13 | -0.577 | 0.33191 | -0.014 | -1.737
-12.5 | -0.549 | 0.31779 | -0.014 | -1.728
-12 | -0.521 | 0.30861 | -0.014 | -1.688
-11.5 | -0.493 | 0.29077 | -0.014 | -1.697
-11 | -0.465 | 0.28121 | -0.013 | -1.655
-10.5 | -0.437 | 0.25664 | -0.013 | -1.704
-10 | -0.41 | 0.2393 | -0.013 | -1.712
-9.5 | -0.381 | 0.1851 | -0.012 | -2.06
-9 | -0.529 | 0.11369 | -0.013 | -4.652
-8.5 | -0.543 | 0.09573 | -0.014 | -5.675
-8 | -0.527 | 0.084 | -0.014 | -6.271
-7.5 | -0.497 | 0.07534 | -0.015 | -6.59
-7 | -0.458 | 0.06859 | -0.015 | -6.679
-6.5 | -0.414 | 0.06298 | -0.016 | -6.575
-6 | -0.366 | 0.05837 | -0.016 | -6.272
-5.5 | -0.315 | 0.05441 | -0.017 | -5.795
-5 | -0.263 | 0.05119 | -0.018 | -5.128
-4.5 | -0.208 | 0.04829 | -0.018 | -4.312
-4 | -0.153 | 0.04575 | -0.019 | -3.338
-3.5 | -0.096 | 0.04351 | -0.02 | -2.213
-3 | -0.039 | 0.04125 | -0.021 | -0.946
-2.5 | 0.023 | 0.02251 | -0.035 | 1.036
-2 | 0.095 | 0.02254 | -0.035 | 4.194
-1.5 | 0.166 | 0.02259 | -0.035 | 7.35
-1 | 0.237 | 0.02271 | -0.036 | 10.45
-0.5 | 0.306 | 0.02197 | -0.036 | 13.943
0 | 0.367 | 0.02306 | -0.036 | 15.925
0.5 | 0.431 | 0.02397 | -0.036 | 17.986
1 | 0.493 | 0.02517 | -0.035 | 19.581
1.5 | 0.552 | 0.02672 | -0.035 | 20.663
2 | 0.61 | 0.02848 | -0.035 | 21.413
2.5 | 0.667 | 0.03045 | -0.035 | 21.887
3 | 0.723 | 0.03248 | -0.035 | 22.27
3.5 | 0.78 | 0.03466 | -0.034 | 22.492
4 | 0.836 | 0.03692 | -0.034 | 22.646
4.5 | 0.893 | 0.03926 | -0.034 | 22.74
5 | 0.949 | 0.04184 | -0.034 | 22.674
5.5 | 1.005 | 0.04453 | -0.035 | 22.563
6 | 1.06 | 0.04749 | -0.035 | 22.316
6.5 | 1.114 | 0.05082 | -0.035 | 21.915
7 | 1.167 | 0.0544 | -0.035 | 21.451
7.5 | 1.218 | 0.0584 | -0.035 | 20.857
8 | 1.267 | 0.06281 | -0.035 | 20.177
8.5 | 1.314 | 0.06777 | -0.036 | 19.389
9 | 1.356 | 0.07334 | -0.036 | 18.494
9.5 | 1.394 | 0.07959 | -0.036 | 17.519
10 | 1.426 | 0.08671 | -0.036 | 16.44
10.5 | 1.448 | 0.09495 | -0.036 | 15.25
11 | 1.458 | 0.1048 | -0.036 | 13.914
11.5 | 1.448 | 0.11738 | -0.036 | 12.335
12 | 1.393 | 0.13502 | -0.036 | 10.318
12.5 | 1.195 | 0.16648 | -0.025 | 7.179
13 | 0.871 | 0.26608 | -0.02 | 3.274
13.5 | 0.9 | 0.31597 | -0.023 | 2.849
14 | 0.93 | 0.35242 | -0.025 | 2.638
14.5 | 0.959 | 0.38786 | -0.026 | 2.472
15 | 0.987 | 0.40966 | -0.027 | 2.41
15.5 | 1.016 | 0.43559 | -0.028 | 2.334
16 | 1.046 | 0.45379 | -0.029 | 2.304

## 8. Re 50k Mach 0.50 (2)
BIGFOIL.COM POLAR EXPORT
NACA35016.5
NACA35016.5 |  |  |  | Cl Max: | 0.4918 | at alpha= | -1.5 | deg
XFOIL ncrit=9 |  |  |  | L/D Max: | 12.3692 | at alpha= | -1.5 | deg
Re: | 50000 |  |  | Cd Min: | 0.24409 | at alpha= | -20 | deg
Mach: | 0.5 |  |  | Cl=0 at alpha= | -1.9042 | deg
|  |  |  | @ Cl=0.1, Cd= | 0.041016
|  |  |  | @ Cl=0.4, Cd= | 0.07455
|  |  |  | @ Cl=0.6, Cd= | 0.07455
alpha (deg) | Cl | Cd | Cm | Cl/Cd
-20 | -0.5229 | 0.24409 | 0.0039 | -2.1422
-19.5 | -0.5004 | 0.23704 | 0.0008 | -2.111
-19 | -0.4987 | 0.23975 | -0.0046 | -2.0801
-18.5 | -0.4607 | 0.22395 | -0.0058 | -2.0572
-18 | -0.442 | 0.2184 | -0.0089 | -2.0238
-17.5 | -0.4358 | 0.21666 | -0.0132 | -2.0114
-17 | -0.4007 | 0.20456 | -0.0142 | -1.9588
-16.5 | -0.402 | 0.20549 | -0.0183 | -1.9563
-16 | -0.3649 | 0.19223 | -0.0193 | -1.8982
-15.5 | -0.3526 | 0.18807 | -0.0218 | -1.8748
-15 | -0.331 | 0.18017 | -0.0235 | -1.8372
-14.5 | -0.3221 | 0.17657 | -0.0255 | -1.8242
-14 | -0.2975 | 0.16785 | -0.0266 | -1.7724
-13.5 | -0.3019 | 0.16653 | -0.0283 | -1.8129
-13 | -0.2647 | 0.15578 | -0.0283 | -1.6992
-12.5 | -0.258 | 0.15068 | -0.0292 | -1.7122
-12 | -0.2692 | 0.14936 | -0.0295 | -1.8024
-11.5 | -0.2426 | 0.14115 | -0.0289 | -1.7187
-11 | -0.2271 | 0.13487 | -0.028 | -1.6838
-10.5 | -0.2147 | 0.12908 | -0.0269 | -1.6633
-10 | -0.2276 | 0.12642 | -0.0248 | -1.8003
-9.5 | -0.1923 | 0.11813 | -0.0228 | -1.6279
-9 | -0.1886 | 0.11404 | -0.0194 | -1.6538
-8.5 | -0.1868 | 0.10988 | -0.0151 | -1.7
-8 | -0.218 | 0.10961 | -0.0075 | -1.9889
-7.5 | -0.2196 | 0.10621 | -0.0014 | -2.0676
-7 | -0.2415 | 0.10548 | 0.0051 | -2.2895
-6.5 | -0.3672 | 0.08447 | -0.0325 | -4.3471
-6 | -0.3957 | 0.07366 | -0.043 | -5.372
-5.5 | -0.3888 | 0.06521 | -0.0474 | -5.9623
-5 | -0.3866 | 0.05902 | -0.0462 | -6.5503
-4.5 | -0.3743 | 0.05406 | -0.0431 | -6.9238
-4 | -0.344 | 0.04979 | -0.0402 | -6.909
-3.5 | -0.2805 | 0.04595 | -0.0402 | -6.1045
-3 | -0.2571 | 0.04456 | -0.0346 | -5.7697
-2.5 | -0.2004 | 0.04302 | -0.0332 | -4.6583
-2 | -0.1166 | 0.04171 | -0.0356 | -2.7955
-1.5 | 0.4918 | 0.03976 | -0.1021 | 12.3692
-1 | 0.4899 | 0.0421 | -0.0952 | 11.6366
-0.5 | 0.4644 | 0.04541 | -0.0861 | 10.2268
0 | 0.4197 | 0.04924 | -0.0751 | 8.5236
0.5 | 0.3986 | 0.05209 | -0.0662 | 7.6521
1 | 0.3215 | 0.05637 | -0.0529 | 5.7034
1.5 | 0.2955 | 0.05959 | -0.0445 | 4.9589
2 | 0.2686 | 0.06304 | -0.0368 | 4.2608
2.5 | 0.2729 | 0.06632 | -0.0318 | 4.1149
3 | 0.2512 | 0.07041 | -0.0261 | 3.5677
3.5 | 0.247 | 0.07455 | -0.0223 | 3.3132

## 9. Re 100k Mach 0.00 (1)
BIGFOIL.COM POLAR EXPORT
NACA35016.5
NACA35016.5 |  |  |  | Cl Max: | 1.745 | at alpha= | 18 | deg
JavaFoil+Calcfoil stall+Eppler ext transition |  |  |  | L/D Max: | 45.632 | at alpha= | 5.5 | deg
Re: | 100000 |  |  | Cd Min: | 0.01505 | at alpha= | -1 | deg
Mach: | 0 |  |  | Cl=0 at alpha= | -2.6639 | deg
|  |  |  | @ Cl=0.1, Cd= | 0.016339
|  |  |  | @ Cl=0.4, Cd= | 0.015623
|  |  |  | @ Cl=0.6, Cd= | 0.016722
alpha (deg) | Cl | Cd | Cm | Cl/Cd
-20 | -1.003 | 0.23167 | -0.009 | -4.331
-19.5 | -1.007 | 0.22124 | -0.009 | -4.551
-19 | -1.009 | 0.21049 | -0.009 | -4.792
-18.5 | -1.009 | 0.19938 | -0.009 | -5.059
-18 | -1.007 | 0.18842 | -0.01 | -5.343
-17.5 | -1.003 | 0.1785 | -0.01 | -5.619
-17 | -0.997 | 0.17006 | -0.01 | -5.863
-16.5 | -0.989 | 0.16019 | -0.01 | -6.174
-16 | -0.979 | 0.1519 | -0.01 | -6.443
-15.5 | -0.966 | 0.14339 | -0.01 | -6.737
-15 | -0.951 | 0.1354 | -0.01 | -7.025
-14.5 | -0.934 | 0.12766 | -0.011 | -7.316
-14 | -0.914 | 0.12069 | -0.011 | -7.576
-13.5 | -0.892 | 0.11371 | -0.011 | -7.845
-13 | -0.867 | 0.10699 | -0.011 | -8.102
-12.5 | -0.84 | 0.10075 | -0.011 | -8.334
-12 | -0.81 | 0.0947 | -0.012 | -8.557
-11.5 | -0.779 | 0.08912 | -0.012 | -8.741
-11 | -0.746 | 0.0838 | -0.012 | -8.9
-10.5 | -0.711 | 0.07872 | -0.013 | -9.027
-10 | -0.674 | 0.07385 | -0.013 | -9.124
-9.5 | -0.635 | 0.06941 | -0.013 | -9.153
-9 | -0.595 | 0.06518 | -0.014 | -9.132
-8.5 | -0.554 | 0.06123 | -0.014 | -9.04
-8 | -0.511 | 0.05754 | -0.014 | -8.875
-7.5 | -0.467 | 0.0535 | -0.015 | -8.725
-7 | -0.422 | 0.0505 | -0.015 | -8.355
-6.5 | -0.376 | 0.04738 | -0.016 | -7.94
-6 | -0.33 | 0.04433 | -0.017 | -7.442
-5.5 | -0.283 | 0.04101 | -0.018 | -6.91
-5 | -0.284 | 0.01695 | -0.029 | -16.765
-4.5 | -0.224 | 0.01692 | -0.029 | -13.267
-4 | -0.164 | 0.01687 | -0.029 | -9.718
-3.5 | -0.103 | 0.0154 | -0.03 | -6.678
-3 | -0.041 | 0.0154 | -0.03 | -2.688
-2.5 | 0.02 | 0.01527 | -0.03 | 1.333
-2 | 0.082 | 0.0162 | -0.031 | 5.083
-1.5 | 0.144 | 0.01668 | -0.031 | 8.659
-1 | 0.206 | 0.01505 | -0.031 | 13.687
-0.5 | 0.268 | 0.01518 | -0.032 | 17.644
0 | 0.329 | 0.01537 | -0.032 | 21.388
0.5 | 0.39 | 0.01558 | -0.032 | 25.014
1 | 0.45 | 0.01584 | -0.033 | 28.427
1.5 | 0.511 | 0.01616 | -0.033 | 31.611
2 | 0.571 | 0.01652 | -0.033 | 34.543
2.5 | 0.63 | 0.01693 | -0.034 | 37.206
3 | 0.688 | 0.0174 | -0.034 | 39.556
3.5 | 0.746 | 0.01795 | -0.034 | 41.562
4 | 0.803 | 0.01858 | -0.034 | 43.212
4.5 | 0.858 | 0.0193 | -0.035 | 44.473
5 | 0.912 | 0.02015 | -0.035 | 45.283
5.5 | 0.965 | 0.02114 | -0.035 | 45.632
6 | 1.016 | 0.02232 | -0.035 | 45.518
6.5 | 1.065 | 0.02369 | -0.035 | 44.962
7 | 1.113 | 0.02531 | -0.035 | 43.973
7.5 | 1.16 | 0.02714 | -0.035 | 42.725
8 | 1.205 | 0.02923 | -0.035 | 41.233
8.5 | 1.25 | 0.03152 | -0.035 | 39.646
9 | 1.293 | 0.03403 | -0.035 | 37.991
9.5 | 1.335 | 0.03674 | -0.035 | 36.336
10 | 1.376 | 0.03967 | -0.035 | 34.686
10.5 | 1.416 | 0.04276 | -0.035 | 33.117
11 | 1.455 | 0.04607 | -0.035 | 31.581
11.5 | 1.492 | 0.04963 | -0.036 | 30.067
12 | 1.528 | 0.05341 | -0.036 | 28.603
12.5 | 1.561 | 0.05749 | -0.036 | 27.157
13 | 1.593 | 0.062 | -0.036 | 25.697
13.5 | 1.621 | 0.06703 | -0.036 | 24.19
14 | 1.647 | 0.0726 | -0.036 | 22.687
14.5 | 1.67 | 0.07834 | -0.036 | 21.314
15 | 1.69 | 0.0845 | -0.036 | 20.001
15.5 | 1.707 | 0.09072 | -0.036 | 18.811
16 | 1.72 | 0.09724 | -0.036 | 17.691
16.5 | 1.731 | 0.10411 | -0.036 | 16.627
17 | 1.739 | 0.1114 | -0.036 | 15.608
17.5 | 1.743 | 0.11916 | -0.036 | 14.63
18 | 1.745 | 0.12755 | -0.036 | 13.681
18.5 | 1.742 | 0.13648 | -0.036 | 12.767
19 | 1.735 | 0.14627 | -0.036 | 11.864
19.5 | 1.725 | 0.15675 | -0.036 | 11.005
20 | 1.711 | 0.1684 | -0.036 | 10.162

## 10. Re 100k Mach 0.00 (2)
BIGFOIL.COM POLAR EXPORT
NACA35016.5
NACA35016.5 |  |  |  | Cl Max: | 1.1419 | at alpha= | 9.5 | deg
XFOIL ncrit=9 |  |  |  | L/D Max: | 36.5314 | at alpha= | 3.5 | deg
Re: | 100000 |  |  | Cd Min: | 0.12876 | at alpha= | -12.5 | deg
Mach: | 0 |  |  | Cl=0 at alpha= | -3.2291 | deg
|  |  |  | @ Cl=0.1, Cd= | 0.017552
|  |  |  | @ Cl=0.4, Cd= | 0.021346
|  |  |  | @ Cl=0.6, Cd= | 0.020931
alpha (deg) | Cl | Cd | Cm | Cl/Cd
-12.5 | -0.3195 | 0.12876 | -0.032 | -2.4814
-12 | -0.3584 | 0.12393 | -0.0381 | -2.892
-11.5 | -0.3196 | 0.11621 | -0.0347 | -2.7502
-11 | -0.3188 | 0.11072 | -0.0353 | -2.8793
-10.5 | -0.327 | 0.10371 | -0.0362 | -3.153
-10 | -0.3475 | 0.09839 | -0.0374 | -3.5319
-9.5 | -0.3444 | 0.0917 | -0.0353 | -3.7557
-9 | -0.3656 | 0.08653 | -0.0336 | -4.2251
-8.5 | -0.5238 | 0.08281 | -0.0254 | -6.3253
-7.5 | -0.6205 | 0.05119 | -0.023 | -12.1215
-7 | -0.5757 | 0.04275 | -0.025 | -13.4667
-6.5 | -0.5003 | 0.03775 | -0.0304 | -13.253
-6 | -0.4373 | 0.03373 | -0.0319 | -12.9647
-5.5 | -0.3545 | 0.03018 | -0.0367 | -11.7462
-5 | -0.2642 | 0.02702 | -0.0422 | -9.7779
-4.5 | -0.1738 | 0.02428 | -0.0474 | -7.1582
-4 | -0.0984 | 0.02217 | -0.0498 | -4.4384
-3.5 | -0.0279 | 0.02023 | -0.0513 | -1.3791
-3 | 0.0236 | 0.01879 | -0.0493 | 1.256
-2.5 | 0.0508 | 0.0166 | -0.0415 | 3.0602
-2 | 0.1562 | 0.01864 | -0.0445 | 8.3798
-1.5 | 0.289 | 0.02051 | -0.0548 | 14.0907
-1 | 0.4125 | 0.02144 | -0.0659 | 19.2397
-0.5 | 0.5416 | 0.02128 | -0.0796 | 25.4511
0 | 0.622 | 0.0208 | -0.0856 | 29.9038
0.5 | 0.6699 | 0.02078 | -0.0856 | 32.2377
1 | 0.7021 | 0.02112 | -0.0826 | 33.2434
1.5 | 0.7355 | 0.02157 | -0.0796 | 34.0983
2 | 0.7726 | 0.022 | -0.0769 | 35.1182
2.5 | 0.8027 | 0.02258 | -0.0732 | 35.5492
3 | 0.8349 | 0.02331 | -0.0697 | 35.8172
3.5 | 0.8731 | 0.0239 | -0.0669 | 36.5314
4 | 0.898 | 0.02494 | -0.0621 | 36.0064
4.5 | 0.9326 | 0.02586 | -0.0587 | 36.0634
5 | 0.9599 | 0.02691 | -0.0542 | 35.6708
5.5 | 0.9851 | 0.02827 | -0.0494 | 34.8461
6 | 1.0204 | 0.02918 | -0.0459 | 34.9692
6.5 | 1.0335 | 0.03102 | -0.0394 | 33.3172
7 | 1.0807 | 0.03169 | -0.0377 | 34.1022
7.5 | 1.0771 | 0.03409 | -0.029 | 31.5958
8 | 1.1216 | 0.03494 | -0.027 | 32.1007
8.5 | 1.1147 | 0.03745 | -0.0182 | 29.765
9 | 1.1321 | 0.0393 | -0.0129 | 28.8066
9.5 | 1.1419 | 0.04119 | -0.0068 | 27.7227
10.5 | 1.1147 | 0.04696 | 0.0096 | 23.7372

## 11. Re 100k Mach 0.10 (1)
BIGFOIL.COM POLAR EXPORT
NACA35016.5
NACA35016.5 |  |  |  | Cl Max: | 1.732 | at alpha= | 17.5 | deg
JavaFoil+Calcfoil stall+Eppler ext transition |  |  |  | L/D Max: | 45.342 | at alpha= | 5.5 | deg
Re: | 100000 |  |  | Cd Min: | 0.0149 | at alpha= | -3 | deg
Mach: | 0.1 |  |  | Cl=0 at alpha= | -2.6613 | deg
|  |  |  | @ Cl=0.1, Cd= | 0.016384
|  |  |  | @ Cl=0.4, Cd= | 0.015666
|  |  |  | @ Cl=0.6, Cd= | 0.016779
alpha (deg) | Cl | Cd | Cm | Cl/Cd
-20 | -0.97 | 0.23969 | -0.009 | -4.047
-19.5 | -0.976 | 0.22743 | -0.009 | -4.293
-19 | -0.981 | 0.21564 | -0.009 | -4.55
-18.5 | -0.984 | 0.20376 | -0.009 | -4.829
-18 | -0.985 | 0.19304 | -0.009 | -5.102
-17.5 | -0.984 | 0.18324 | -0.01 | -5.368
-17 | -0.98 | 0.17256 | -0.01 | -5.68
-16.5 | -0.975 | 0.16366 | -0.01 | -5.955
-16 | -0.966 | 0.15403 | -0.01 | -6.275
-15.5 | -0.956 | 0.14606 | -0.01 | -6.544
-15 | -0.943 | 0.13783 | -0.011 | -6.841
-14.5 | -0.927 | 0.12977 | -0.011 | -7.146
-14 | -0.909 | 0.12206 | -0.011 | -7.449
-13.5 | -0.888 | 0.11497 | -0.011 | -7.727
-13 | -0.864 | 0.10808 | -0.011 | -7.997
-12.5 | -0.838 | 0.1017 | -0.012 | -8.239
-12 | -0.809 | 0.09559 | -0.012 | -8.469
-11.5 | -0.779 | 0.08988 | -0.012 | -8.666
-11 | -0.746 | 0.0844 | -0.012 | -8.84
-10.5 | -0.711 | 0.07923 | -0.013 | -8.98
-10 | -0.675 | 0.07438 | -0.013 | -9.075
-9.5 | -0.637 | 0.06985 | -0.013 | -9.116
-9 | -0.597 | 0.06548 | -0.014 | -9.116
-8.5 | -0.555 | 0.06154 | -0.014 | -9.022
-8 | -0.512 | 0.05779 | -0.014 | -8.867
-7.5 | -0.468 | 0.05373 | -0.015 | -8.719
-7 | -0.424 | 0.05043 | -0.015 | -8.399
-6.5 | -0.378 | 0.04758 | -0.016 | -7.939
-6 | -0.331 | 0.04454 | -0.017 | -7.438
-5.5 | -0.284 | 0.04134 | -0.018 | -6.879
-5 | -0.285 | 0.01702 | -0.029 | -16.777
-4.5 | -0.225 | 0.01698 | -0.029 | -13.277
-4 | -0.165 | 0.01691 | -0.03 | -9.737
-3.5 | -0.103 | 0.01674 | -0.03 | -6.172
-3 | -0.042 | 0.0149 | -0.03 | -2.791
-2.5 | 0.02 | 0.01529 | -0.031 | 1.337
-2 | 0.083 | 0.01625 | -0.031 | 5.09
-1.5 | 0.145 | 0.01674 | -0.031 | 8.674
-1 | 0.207 | 0.0151 | -0.032 | 13.712
-0.5 | 0.269 | 0.01523 | -0.032 | 17.67
0 | 0.33 | 0.01542 | -0.032 | 21.42
0.5 | 0.392 | 0.01563 | -0.033 | 25.043
1 | 0.452 | 0.0159 | -0.033 | 28.452
1.5 | 0.513 | 0.01622 | -0.033 | 31.628
2 | 0.573 | 0.01659 | -0.034 | 34.545
2.5 | 0.633 | 0.01701 | -0.034 | 37.191
3 | 0.691 | 0.0175 | -0.034 | 39.509
3.5 | 0.749 | 0.01806 | -0.034 | 41.486
4 | 0.806 | 0.0187 | -0.035 | 43.094
4.5 | 0.862 | 0.01945 | -0.035 | 44.303
5 | 0.916 | 0.02032 | -0.035 | 45.058
5.5 | 0.968 | 0.02135 | -0.035 | 45.342
6 | 1.019 | 0.02258 | -0.035 | 45.143
6.5 | 1.069 | 0.024 | -0.035 | 44.525
7 | 1.116 | 0.02567 | -0.035 | 43.479
7.5 | 1.163 | 0.02757 | -0.035 | 42.186
8 | 1.208 | 0.0297 | -0.035 | 40.693
8.5 | 1.253 | 0.03207 | -0.035 | 39.067
9 | 1.296 | 0.03462 | -0.035 | 37.44
9.5 | 1.339 | 0.0374 | -0.035 | 35.789
10 | 1.38 | 0.04038 | -0.035 | 34.171
10.5 | 1.42 | 0.04353 | -0.035 | 32.614
11 | 1.458 | 0.0469 | -0.036 | 31.091
11.5 | 1.495 | 0.05053 | -0.036 | 29.591
12 | 1.531 | 0.0544 | -0.036 | 28.134
12.5 | 1.564 | 0.05861 | -0.036 | 26.679
13 | 1.595 | 0.06324 | -0.036 | 25.222
13.5 | 1.623 | 0.06844 | -0.036 | 23.709
14 | 1.647 | 0.07419 | -0.036 | 22.204
14.5 | 1.669 | 0.0802 | -0.036 | 20.808
15 | 1.688 | 0.08626 | -0.036 | 19.57
15.5 | 1.703 | 0.09264 | -0.036 | 18.385
16 | 1.715 | 0.09937 | -0.036 | 17.26
16.5 | 1.724 | 0.10651 | -0.036 | 16.185
17 | 1.729 | 0.11412 | -0.036 | 15.155
17.5 | 1.732 | 0.12235 | -0.036 | 14.154
18 | 1.731 | 0.13093 | -0.036 | 13.217
18.5 | 1.725 | 0.14042 | -0.036 | 12.284
19 | 1.715 | 0.15078 | -0.036 | 11.372
19.5 | 1.701 | 0.16209 | -0.036 | 10.491
20 | 1.683 | 0.17455 | -0.035 | 9.64

## 12. Re 100k Mach 0.10 (2)
BIGFOIL.COM POLAR EXPORT
NACA35016.5
NACA35016.5 |  |  |  | Cl Max: | 1.1387 | at alpha= | 9.5 | deg
XFOIL ncrit=9 |  |  |  | L/D Max: | 36.1834 | at alpha= | 3.5 | deg
Re: | 100000 |  |  | Cd Min: | 0.16074 | at alpha= | 14.5 | deg
Mach: | 0.1 |  |  | Cl=0 at alpha= | -3.2216 | deg
|  |  |  | @ Cl=0.1, Cd= | 0.017574
|  |  |  | @ Cl=0.4, Cd= | 0.021498
|  |  |  | @ Cl=0.6, Cd= | 0.021114
alpha (deg) | Cl | Cd | Cm | Cl/Cd
-12.5 | -0.3164 | 0.12932 | -0.032 | -2.4466
-12 | -0.3569 | 0.12465 | -0.0383 | -2.8632
-11.5 | -0.3156 | 0.11682 | -0.0346 | -2.7016
-11 | -0.3173 | 0.11135 | -0.0356 | -2.8496
-10.5 | -0.3217 | 0.10442 | -0.0361 | -3.0808
-10 | -0.3487 | 0.09909 | -0.0378 | -3.519
-9.5 | -0.3377 | 0.09249 | -0.0351 | -3.6512
-9 | -0.3636 | 0.08728 | -0.0339 | -4.1659
-8.5 | -0.5242 | 0.08392 | -0.0255 | -6.2464
-8 | -0.4861 | 0.07769 | -0.0218 | -6.2569
-7.5 | -0.6175 | 0.05174 | -0.0242 | -11.9347
-7 | -0.571 | 0.04341 | -0.0267 | -13.1537
-6.5 | -0.5019 | 0.03835 | -0.0309 | -13.0874
-6 | -0.4345 | 0.03406 | -0.0333 | -12.7569
-5.5 | -0.3513 | 0.03037 | -0.038 | -11.5673
-5 | -0.261 | 0.02712 | -0.0434 | -9.6239
-4.5 | -0.1699 | 0.02432 | -0.0486 | -6.986
-4 | -0.0976 | 0.02226 | -0.0503 | -4.3845
-3.5 | -0.0299 | 0.02044 | -0.0512 | -1.4628
-3 | 0.0238 | 0.01895 | -0.0496 | 1.2559
-2.5 | 0.0484 | 0.01658 | -0.0418 | 2.9192
-2 | 0.1558 | 0.01865 | -0.0447 | 8.3539
-1.5 | 0.2815 | 0.02053 | -0.0536 | 13.7116
-1 | 0.4064 | 0.02155 | -0.0646 | 18.8585
-0.5 | 0.5431 | 0.02143 | -0.0795 | 25.343
0 | 0.6223 | 0.02099 | -0.0853 | 29.6475
0.5 | 0.6744 | 0.02095 | -0.086 | 32.1909
1 | 0.7062 | 0.02127 | -0.0828 | 33.2017
1.5 | 0.7387 | 0.02174 | -0.0797 | 33.9788
2 | 0.7741 | 0.02223 | -0.0767 | 34.8223
2.5 | 0.8073 | 0.02277 | -0.0733 | 35.4545
3 | 0.8376 | 0.02354 | -0.0695 | 35.582
3.5 | 0.876 | 0.02421 | -0.0667 | 36.1834
4 | 0.9014 | 0.02519 | -0.0619 | 35.784
4.5 | 0.9315 | 0.02628 | -0.0578 | 35.4452
5 | 0.9641 | 0.02719 | -0.0539 | 35.4579
5.5 | 0.9838 | 0.02873 | -0.0483 | 34.243
6 | 1.0257 | 0.02952 | -0.0457 | 34.7459
6.5 | 1.0317 | 0.03153 | -0.0381 | 32.7212
7 | 1.0751 | 0.03242 | -0.0358 | 33.1616
7.5 | 1.0746 | 0.03465 | -0.0275 | 31.013
8 | 1.0997 | 0.03623 | -0.0229 | 30.3533
8.5 | 1.1109 | 0.0381 | -0.0165 | 29.1575
9 | 1.0934 | 0.04136 | -0.0072 | 26.4362
9.5 | 1.1387 | 0.04187 | -0.0051 | 27.1961
10.5 | 1.1135 | 0.04768 | 0.0108 | 23.3536
11.5 | 0.634 | 0.11505 | 0.0018 | 5.5106
12 | 0.6126 | 0.12541 | -0.0012 | 4.8848
12.5 | 0.6388 | 0.12998 | -0.0011 | 4.9146
13 | 0.6503 | 0.13757 | -0.0025 | 4.727
13.5 | 0.603 | 0.15019 | -0.0085 | 4.0149
14 | 0.6702 | 0.15546 | -0.0069 | 4.3111
14.5 | 0.6334 | 0.16074 | -0.0107 | 3.9405

## 13. Re 100k Mach 0.25 (1)
BIGFOIL.COM POLAR EXPORT
NACA35016.5
NACA35016.5 |  |  |  | Cl Max: | 1.669 | at alpha= | 15.5 | deg
JavaFoil+Calcfoil stall+Eppler ext transition |  |  |  | L/D Max: | 43.632 | at alpha= | 5 | deg
Re: | 100000 |  |  | Cd Min: | 0.01536 | at alpha= | -1 | deg
Mach: | 0.25 |  |  | Cl=0 at alpha= | -2.6641 | deg
|  |  |  | @ Cl=0.1, Cd= | 0.016493
|  |  |  | @ Cl=0.4, Cd= | 0.015942
|  |  |  | @ Cl=0.6, Cd= | 0.017112
alpha (deg) | Cl | Cd | Cm | Cl/Cd
-20 | -0.671 | 0.30751 | -0.009 | -2.182
-19.5 | -0.706 | 0.28476 | -0.009 | -2.479
-19 | -0.738 | 0.26657 | -0.009 | -2.77
-18.5 | -0.767 | 0.24625 | -0.009 | -3.116
-18 | -0.793 | 0.23003 | -0.009 | -3.449
-17.5 | -0.816 | 0.21439 | -0.01 | -3.804
-17 | -0.834 | 0.20053 | -0.01 | -4.16
-16.5 | -0.849 | 0.18722 | -0.01 | -4.535
-16 | -0.86 | 0.17439 | -0.01 | -4.932
-15.5 | -0.867 | 0.16361 | -0.01 | -5.299
-15 | -0.87 | 0.15207 | -0.01 | -5.719
-14.5 | -0.868 | 0.14305 | -0.011 | -6.069
-14 | -0.863 | 0.13285 | -0.011 | -6.493
-13.5 | -0.853 | 0.12457 | -0.011 | -6.844
-13 | -0.838 | 0.11632 | -0.011 | -7.202
-12.5 | -0.819 | 0.10829 | -0.012 | -7.565
-12 | -0.797 | 0.10121 | -0.012 | -7.878
-11.5 | -0.772 | 0.09472 | -0.012 | -8.154
-11 | -0.744 | 0.0884 | -0.012 | -8.418
-10.5 | -0.713 | 0.08281 | -0.013 | -8.611
-10 | -0.679 | 0.07745 | -0.013 | -8.772
-9.5 | -0.643 | 0.0723 | -0.013 | -8.896
-9 | -0.605 | 0.06775 | -0.014 | -8.925
-8.5 | -0.564 | 0.06342 | -0.014 | -8.891
-8 | -0.521 | 0.05937 | -0.014 | -8.783
-7.5 | -0.477 | 0.05573 | -0.015 | -8.568
-7 | -0.432 | 0.05169 | -0.015 | -8.361
-6.5 | -0.386 | 0.04875 | -0.016 | -7.913
-6 | -0.338 | 0.04573 | -0.017 | -7.399
-5.5 | -0.29 | 0.04273 | -0.018 | -6.793
-5 | -0.242 | 0.03918 | -0.019 | -6.182
-4.5 | -0.231 | 0.01735 | -0.03 | -13.322
-4 | -0.169 | 0.01721 | -0.03 | -9.816
-3.5 | -0.106 | 0.0166 | -0.031 | -6.388
-3 | -0.043 | 0.01614 | -0.031 | -2.646
-2.5 | 0.021 | 0.01656 | -0.031 | 1.267
-2 | 0.085 | 0.0165 | -0.032 | 5.147
-1.5 | 0.149 | 0.01647 | -0.032 | 9.055
-1 | 0.213 | 0.01536 | -0.032 | 13.845
-0.5 | 0.276 | 0.0155 | -0.033 | 17.832
0 | 0.339 | 0.01571 | -0.033 | 21.572
0.5 | 0.402 | 0.01595 | -0.033 | 25.18
1 | 0.464 | 0.01625 | -0.034 | 28.565
1.5 | 0.526 | 0.01661 | -0.034 | 31.676
2 | 0.587 | 0.01701 | -0.034 | 34.518
2.5 | 0.648 | 0.01749 | -0.035 | 37.035
3 | 0.708 | 0.01805 | -0.035 | 39.203
3.5 | 0.766 | 0.01869 | -0.035 | 40.989
4 | 0.823 | 0.01945 | -0.035 | 42.335
4.5 | 0.879 | 0.02034 | -0.035 | 43.231
5 | 0.933 | 0.02139 | -0.036 | 43.632
5.5 | 0.986 | 0.02264 | -0.036 | 43.542
6 | 1.036 | 0.02413 | -0.036 | 42.956
6.5 | 1.086 | 0.02584 | -0.036 | 42.011
7 | 1.133 | 0.02782 | -0.036 | 40.746
7.5 | 1.18 | 0.03003 | -0.036 | 39.299
8 | 1.226 | 0.03247 | -0.036 | 37.758
8.5 | 1.271 | 0.03513 | -0.036 | 36.179
9 | 1.315 | 0.03803 | -0.036 | 34.57
9.5 | 1.357 | 0.04111 | -0.036 | 33.016
10 | 1.398 | 0.04441 | -0.036 | 31.487
10.5 | 1.438 | 0.04792 | -0.036 | 30.004
11 | 1.475 | 0.05171 | -0.036 | 28.53
11.5 | 1.511 | 0.05581 | -0.036 | 27.075
12 | 1.544 | 0.06024 | -0.036 | 25.628
12.5 | 1.574 | 0.06515 | -0.036 | 24.161
13 | 1.601 | 0.07067 | -0.037 | 22.654
13.5 | 1.623 | 0.07689 | -0.037 | 21.109
14 | 1.641 | 0.08349 | -0.037 | 19.655
14.5 | 1.655 | 0.09044 | -0.037 | 18.303
15 | 1.665 | 0.09745 | -0.037 | 17.09
15.5 | 1.669 | 0.10525 | -0.037 | 15.857
16 | 1.667 | 0.11356 | -0.037 | 14.683
16.5 | 1.661 | 0.12269 | -0.037 | 13.535
17 | 1.648 | 0.13272 | -0.036 | 12.42
17.5 | 1.63 | 0.14408 | -0.036 | 11.314
18 | 1.606 | 0.15677 | -0.036 | 10.244
18.5 | 1.574 | 0.17155 | -0.035 | 9.173
19 | 1.532 | 0.18872 | -0.034 | 8.116
19.5 | 1.482 | 0.20873 | -0.032 | 7.099
20 | 1.428 | 0.22926 | -0.03 | 6.231

## 14. Re 100k Mach 0.25 (2)
BIGFOIL.COM POLAR EXPORT
NACA35016.5
NACA35016.5 |  |  |  | Cl Max: | 1.0439 | at alpha= | 7.5 | deg
XFOIL ncrit=9 |  |  |  | L/D Max: | 34.7334 | at alpha= | 3 | deg
Re: | 100000 |  |  | Cd Min: | 0.14258 | at alpha= | 12.5 | deg
Mach: | 0.25 |  |  | Cl=0 at alpha= | -3.253 | deg
|  |  |  | @ Cl=0.1, Cd= | 0.018233
|  |  |  | @ Cl=0.4, Cd= | 0.022002
|  |  |  | @ Cl=0.6, Cd= | 0.14258
alpha (deg) | Cl | Cd | Cm | Cl/Cd
-12 | -0.3489 | 0.1285 | -0.0392 | -2.7152
-11.5 | -0.2956 | 0.11993 | -0.0345 | -2.4648
-11 | -0.3189 | 0.115 | -0.0378 | -2.773
-10.5 | -0.296 | 0.1079 | -0.0355 | -2.7433
-10 | -0.3455 | 0.10306 | -0.0394 | -3.3524
-9.5 | -0.3067 | 0.09632 | -0.0346 | -3.1842
-9 | -0.3799 | 0.09132 | -0.0362 | -4.1601
-8.5 | -0.3526 | 0.08582 | -0.03 | -4.1086
-8 | -0.3967 | 0.08235 | -0.0245 | -4.8172
-7 | -0.5493 | 0.04721 | -0.0344 | -11.6352
-6.5 | -0.4801 | 0.04114 | -0.0388 | -11.6699
-6 | -0.4111 | 0.03575 | -0.0417 | -11.4993
-5.5 | -0.3266 | 0.03126 | -0.0463 | -10.4479
-5 | -0.2547 | 0.02806 | -0.0477 | -9.077
-4.5 | -0.168 | 0.02514 | -0.0514 | -6.6826
-4 | -0.0948 | 0.02292 | -0.0528 | -4.1361
-3.5 | -0.0284 | 0.02123 | -0.053 | -1.3377
-3 | 0.0291 | 0.01982 | -0.0518 | 1.4682
-2.5 | 0.0654 | 0.01825 | -0.0472 | 3.5836
-2 | 0.1274 | 0.01822 | -0.0419 | 6.9923
-1.5 | 0.2738 | 0.02072 | -0.0525 | 13.2143
-1 | 0.4037 | 0.02204 | -0.0635 | 18.3167
-0.5 | 0.5359 | 0.02232 | -0.0767 | 24.0099
0 | 0.6268 | 0.02194 | -0.084 | 28.5688
0.5 | 0.6905 | 0.02184 | -0.0867 | 31.6163
1 | 0.7241 | 0.02228 | -0.0835 | 32.5
1.5 | 0.7618 | 0.02272 | -0.0808 | 33.5299
2 | 0.7907 | 0.02335 | -0.0766 | 33.863
2.5 | 0.8217 | 0.02415 | -0.0727 | 34.0248
3 | 0.86 | 0.02476 | -0.0696 | 34.7334
3.5 | 0.8817 | 0.02594 | -0.0641 | 33.99
4 | 0.9131 | 0.02698 | -0.0599 | 33.8436
4.5 | 0.9385 | 0.02817 | -0.0547 | 33.3156
5 | 0.9563 | 0.02981 | -0.0485 | 32.0798
5.5 | 0.9914 | 0.03082 | -0.0446 | 32.1674
6 | 0.9883 | 0.03324 | -0.0357 | 29.7323
6.5 | 1.0405 | 0.0339 | -0.034 | 30.6932
7 | 1.0007 | 0.03757 | -0.0207 | 26.6356
7.5 | 1.0439 | 0.03861 | -0.018 | 27.037
8 | 0.8721 | 0.04855 | 0.0055 | 17.9629
9 | 0.828 | 0.06134 | 0.0126 | 13.4985
9.5 | 0.6024 | 0.09421 | 0.0041 | 6.3942
10 | 0.6522 | 0.09502 | 0.0064 | 6.8638
10.5 | 0.5975 | 0.10827 | 0.0026 | 5.5186
11 | 0.5606 | 0.12141 | -0.0018 | 4.6174
11.5 | 0.5937 | 0.12674 | -0.0018 | 4.6844
12 | 0.614 | 0.13447 | -0.003 | 4.5661
12.5 | 0.5934 | 0.14258 | -0.0056 | 4.1619

## 15. Re 100k Mach 0.50 (1)
BIGFOIL.COM POLAR EXPORT
NACA35016.5
NACA35016.5 |  |  |  | Cl Max: | 1.48 | at alpha= | 11 | deg
JavaFoil+Calcfoil stall+Eppler ext transition |  |  |  | L/D Max: | 36.709 | at alpha= | 3.5 | deg
Re: | 100000 |  |  | Cd Min: | 0.01678 | at alpha= | -0.5 | deg
Mach: | 0.5 |  |  | Cl=0 at alpha= | -2.6643 | deg
|  |  |  | @ Cl=0.1, Cd= | 0.018418
|  |  |  | @ Cl=0.4, Cd= | 0.017286
|  |  |  | @ Cl=0.6, Cd= | 0.018842
alpha (deg) | Cl | Cd | Cm | Cl/Cd
-20 | -0.963 | 0.37432 | -0.014 | -2.574
-19.5 | -0.935 | 0.37619 | -0.014 | -2.486
-19 | -0.908 | 0.3563 | -0.014 | -2.549
-18.5 | -0.881 | 0.35112 | -0.014 | -2.51
-18 | -0.853 | 0.34383 | -0.014 | -2.481
-17.5 | -0.826 | 0.3236 | -0.014 | -2.553
-17 | -0.799 | 0.31837 | -0.014 | -2.51
-16.5 | -0.771 | 0.31228 | -0.014 | -2.468
-16 | -0.743 | 0.30714 | -0.014 | -2.421
-15.5 | -0.716 | 0.29578 | -0.014 | -2.421
-15 | -0.688 | 0.2962 | -0.014 | -2.322
-14.5 | -0.661 | 0.29262 | -0.014 | -2.257
-14 | -0.632 | 0.27697 | -0.014 | -2.283
-13.5 | -0.605 | 0.27205 | -0.014 | -2.224
-13 | -0.577 | 0.26645 | -0.014 | -2.164
-12.5 | -0.549 | 0.25444 | -0.014 | -2.158
-12 | -0.521 | 0.23112 | -0.014 | -2.254
-11.5 | -0.493 | 0.21773 | -0.014 | -2.266
-11 | -0.465 | 0.20975 | -0.013 | -2.218
-10.5 | -0.437 | 0.19037 | -0.013 | -2.297
-10 | -0.41 | 0.18682 | -0.013 | -2.192
-9.5 | -0.381 | 0.14896 | -0.012 | -2.559
-9 | -0.529 | 0.09452 | -0.013 | -5.597
-8.5 | -0.543 | 0.08135 | -0.014 | -6.68
-8 | -0.527 | 0.07234 | -0.015 | -7.286
-7.5 | -0.497 | 0.06548 | -0.015 | -7.589
-7 | -0.459 | 0.05992 | -0.016 | -7.653
-6.5 | -0.415 | 0.05528 | -0.016 | -7.501
-6 | -0.367 | 0.05141 | -0.017 | -7.134
-5.5 | -0.316 | 0.04811 | -0.018 | -6.57
-5 | -0.263 | 0.04527 | -0.019 | -5.82
-4.5 | -0.209 | 0.04244 | -0.02 | -4.934
-4 | -0.155 | 0.03908 | -0.022 | -3.955
-3.5 | -0.118 | 0.01888 | -0.034 | -6.23
-3 | -0.047 | 0.01869 | -0.035 | -2.539
-2.5 | 0.023 | 0.01854 | -0.035 | 1.26
-2 | 0.095 | 0.01842 | -0.035 | 5.137
-1.5 | 0.166 | 0.01839 | -0.036 | 9.04
-1 | 0.238 | 0.01722 | -0.036 | 13.794
-0.5 | 0.308 | 0.01678 | -0.036 | 18.357
0 | 0.376 | 0.01715 | -0.037 | 21.912
0.5 | 0.445 | 0.01754 | -0.037 | 25.354
1 | 0.513 | 0.01803 | -0.037 | 28.443
1.5 | 0.58 | 0.01862 | -0.038 | 31.139
2 | 0.645 | 0.01934 | -0.038 | 33.369
2.5 | 0.709 | 0.02022 | -0.038 | 35.066
3 | 0.771 | 0.0213 | -0.038 | 36.203
3.5 | 0.83 | 0.02262 | -0.038 | 36.709
4 | 0.888 | 0.02422 | -0.038 | 36.651
4.5 | 0.943 | 0.02611 | -0.038 | 36.134
5 | 0.997 | 0.02833 | -0.038 | 35.186
5.5 | 1.05 | 0.03078 | -0.038 | 34.098
6 | 1.101 | 0.03351 | -0.038 | 32.861
6.5 | 1.152 | 0.03656 | -0.037 | 31.505
7 | 1.202 | 0.03979 | -0.037 | 30.209
7.5 | 1.251 | 0.04334 | -0.037 | 28.858
8 | 1.298 | 0.0472 | -0.037 | 27.498
8.5 | 1.343 | 0.05143 | -0.038 | 26.109
9 | 1.384 | 0.05617 | -0.038 | 24.646
9.5 | 1.421 | 0.06141 | -0.038 | 23.144
10 | 1.452 | 0.06744 | -0.038 | 21.523
10.5 | 1.473 | 0.07463 | -0.038 | 19.732
11 | 1.48 | 0.08365 | -0.038 | 17.697
11.5 | 1.467 | 0.09552 | -0.038 | 15.36
12 | 1.414 | 0.11071 | -0.038 | 12.77
12.5 | 1.254 | 0.13474 | -0.036 | 9.305
13 | 0.871 | 0.21238 | -0.02 | 4.102
13.5 | 0.9 | 0.25368 | -0.023 | 3.549
14 | 0.93 | 0.28399 | -0.025 | 3.274
14.5 | 0.959 | 0.29087 | -0.026 | 3.296
15 | 0.987 | 0.30738 | -0.027 | 3.212
15.5 | 1.017 | 0.33681 | -0.028 | 3.018
16 | 1.046 | 0.34782 | -0.029 | 3.006

## 16. Re 100k Mach 0.50 (2)
BIGFOIL.COM POLAR EXPORT
NACA35016.5
NACA35016.5 |  |  |  | Cl Max: | 0.8478 | at alpha= | 20 | deg
XFOIL ncrit=9 |  |  |  | L/D Max: | 27.9322 | at alpha= | 1.5 | deg
Re: | 100000 |  |  | Cd Min: | 0.2568 | at alpha= | 20 | deg
Mach: | 0.5 |  |  | Cl=0 at alpha= | -3.2026 | deg
|  |  |  | @ Cl=0.1, Cd= | 0.022492
|  |  |  | @ Cl=0.4, Cd= | 0.02471
|  |  |  | @ Cl=0.6, Cd= | 0.026607
alpha (deg) | Cl | Cd | Cm | Cl/Cd
-20 | -0.5194 | 0.23951 | 0.0018 | -2.1686
-19.5 | -0.495 | 0.23184 | -0.0007 | -2.1351
-19 | -0.4782 | 0.22628 | -0.0051 | -2.1133
-18.5 | -0.4588 | 0.21922 | -0.0085 | -2.0929
-18 | -0.4348 | 0.21194 | -0.0107 | -2.0515
-17.5 | -0.4223 | 0.20715 | -0.0151 | -2.0386
-17 | -0.4015 | 0.19946 | -0.0177 | -2.0129
-16.5 | -0.3778 | 0.19245 | -0.0194 | -1.9631
-16 | -0.3841 | 0.1913 | -0.0252 | -2.0078
-15.5 | -0.3447 | 0.17964 | -0.0248 | -1.9188
-15 | -0.327 | 0.17356 | -0.0268 | -1.8841
-14.5 | -0.324 | 0.16861 | -0.0305 | -1.9216
-14 | -0.2948 | 0.16079 | -0.0305 | -1.8334
-13.5 | -0.3096 | 0.15868 | -0.0349 | -1.9511
-13 | -0.2727 | 0.1486 | -0.0341 | -1.8351
-12.5 | -0.2647 | 0.14347 | -0.0354 | -1.845
-12 | -0.2586 | 0.13705 | -0.0367 | -1.8869
-11.5 | -0.2389 | 0.13076 | -0.0362 | -1.827
-10.5 | -0.2278 | 0.11934 | -0.0362 | -1.9088
-10 | -0.2569 | 0.11477 | -0.0381 | -2.2384
-9.5 | -0.2298 | 0.10866 | -0.0342 | -2.1149
-9 | -0.3011 | 0.10655 | -0.0348 | -2.8259
-8.5 | -0.2629 | 0.101 | -0.0267 | -2.603
-8 | -0.2549 | 0.09363 | -0.0339 | -2.7224
-7.5 | -0.3142 | 0.06925 | -0.0657 | -4.5372
-7 | -0.3058 | 0.05887 | -0.074 | -5.1945
-6.5 | -0.2995 | 0.04968 | -0.0773 | -6.0286
-6 | -0.2796 | 0.04222 | -0.0765 | -6.6225
-5.5 | -0.2414 | 0.03685 | -0.0737 | -6.5509
-5 | -0.2014 | 0.03287 | -0.0693 | -6.1272
-4.5 | -0.1549 | 0.02961 | -0.065 | -5.2313
-4 | -0.1019 | 0.02748 | -0.0611 | -3.7082
-3.5 | -0.037 | 0.02545 | -0.0593 | -1.4538
-3 | 0.0252 | 0.02393 | -0.0574 | 1.0531
-2.5 | 0.0904 | 0.02269 | -0.056 | 3.9841
-2 | 0.1413 | 0.02164 | -0.0523 | 6.5296
-1.5 | 0.1738 | 0.02027 | -0.0431 | 8.5742
-1 | 0.3285 | 0.02368 | -0.0505 | 13.8725
-0.5 | 0.4645 | 0.02564 | -0.0599 | 18.1162
0 | 0.6214 | 0.02676 | -0.0753 | 23.2212
0.5 | 0.7185 | 0.02721 | -0.0825 | 26.4057
1 | 0.7774 | 0.02798 | -0.0832 | 27.7841
1.5 | 0.8078 | 0.02892 | -0.0783 | 27.9322
2 | 0.809 | 0.03093 | -0.0699 | 26.1558
2.5 | 0.8288 | 0.03233 | -0.0633 | 25.6356
3 | 0.8045 | 0.03511 | -0.0518 | 22.9137
3.5 | 0.7763 | 0.03801 | -0.0398 | 20.4236
4 | 0.695 | 0.04228 | -0.0225 | 16.438
5 | 0.5833 | 0.05432 | -0.0036 | 10.7382
5.5 | 0.5113 | 0.06476 | -0.0008 | 7.8953
6 | 0.4679 | 0.07354 | 0.0004 | 6.3625
6.5 | 0.5097 | 0.07585 | 0.0032 | 6.7198
7 | 0.4765 | 0.08431 | 0.0031 | 5.6518
7.5 | 0.4899 | 0.08938 | 0.0041 | 5.4811
8 | 0.4943 | 0.0952 | 0.0044 | 5.1922
8.5 | 0.4994 | 0.10132 | 0.0044 | 4.9289
9 | 0.5125 | 0.10678 | 0.0045 | 4.7996
9.5 | 0.517 | 0.11322 | 0.004 | 4.5663
10 | 0.5172 | 0.12005 | 0.0027 | 4.3082
10.5 | 0.5398 | 0.12528 | 0.0027 | 4.3087
11 | 0.5402 | 0.13282 | 0.0005 | 4.0672
11.5 | 0.5743 | 0.13774 | 0.0007 | 4.1694
12 | 0.5847 | 0.14538 | -0.0013 | 4.0219
13.5 | 0.6065 | 0.16786 | -0.0096 | 3.6131
14 | 0.6475 | 0.17488 | -0.0097 | 3.7025
14.5 | 0.6356 | 0.17953 | -0.0142 | 3.5404
15 | 0.6673 | 0.18722 | -0.0154 | 3.5643
16 | 0.6897 | 0.19909 | -0.022 | 3.4643
16.5 | 0.7261 | 0.20742 | -0.0228 | 3.5006
17 | 0.732 | 0.21239 | -0.0272 | 3.4465
17.5 | 0.7482 | 0.21991 | -0.0308 | 3.4023
18.5 | 0.7825 | 0.23351 | -0.0381 | 3.351
19 | 0.8184 | 0.24312 | -0.039 | 3.3662
19.5 | 0.821 | 0.24784 | -0.0454 | 3.3126
20 | 0.8478 | 0.2568 | -0.0478 | 3.3014

## 17. Re 250k Mach 0.00 (1)
BIGFOIL.COM POLAR EXPORT
NACA35016.5
NACA35016.5 |  |  |  | Cl Max: | 1.77 | at alpha= | 18 | deg
JavaFoil+Calcfoil stall+Eppler ext transition |  |  |  | L/D Max: | 69.406 | at alpha= | 7 | deg
Re: | 250000 |  |  | Cd Min: | 0.01043 | at alpha= | 0 | deg
Mach: | 0 |  |  | Cl=0 at alpha= | -2.6639 | deg
|  |  |  | @ Cl=0.1, Cd= | 0.013119
|  |  |  | @ Cl=0.4, Cd= | 0.011545
|  |  |  | @ Cl=0.6, Cd= | 0.012055
alpha (deg) | Cl | Cd | Cm | Cl/Cd
-20 | -1.005 | 0.19905 | -0.01 | -5.051
-19.5 | -1.009 | 0.19025 | -0.01 | -5.304
-19 | -1.011 | 0.18081 | -0.01 | -5.591
-18.5 | -1.011 | 0.17173 | -0.01 | -5.887
-18 | -1.009 | 0.16342 | -0.01 | -6.176
-17.5 | -1.006 | 0.15494 | -0.011 | -6.49
-17 | -1 | 0.14729 | -0.011 | -6.788
-16.5 | -0.992 | 0.13918 | -0.011 | -7.127
-16 | -0.982 | 0.13199 | -0.011 | -7.438
-15.5 | -0.969 | 0.12494 | -0.011 | -7.757
-15 | -0.954 | 0.11803 | -0.012 | -8.086
-14.5 | -0.937 | 0.1113 | -0.012 | -8.42
-14 | -0.918 | 0.10537 | -0.012 | -8.71
-13.5 | -0.896 | 0.09916 | -0.012 | -9.031
-13 | -0.87 | 0.09353 | -0.013 | -9.307
-12.5 | -0.843 | 0.08794 | -0.013 | -9.591
-12 | -0.814 | 0.08267 | -0.013 | -9.851
-11.5 | -0.783 | 0.0776 | -0.014 | -10.096
-11 | -0.751 | 0.07283 | -0.014 | -10.305
-10.5 | -0.716 | 0.06831 | -0.014 | -10.477
-10 | -0.68 | 0.0637 | -0.015 | -10.67
-9.5 | -0.642 | 0.05925 | -0.016 | -10.836
-9 | -0.603 | 0.05496 | -0.016 | -10.971
-8.5 | -0.563 | 0.05054 | -0.017 | -11.142
-8 | -0.526 | 0.04424 | -0.019 | -11.884
-7.5 | -0.571 | 0.01558 | -0.027 | -36.64
-7 | -0.517 | 0.01511 | -0.027 | -34.21
-6.5 | -0.461 | 0.01475 | -0.028 | -31.23
-6 | -0.403 | 0.01445 | -0.028 | -27.882
-5.5 | -0.344 | 0.01423 | -0.028 | -24.197
-5 | -0.285 | 0.01286 | -0.029 | -22.152
-4.5 | -0.225 | 0.01346 | -0.029 | -16.701
-4 | -0.164 | 0.01353 | -0.029 | -12.127
-3.5 | -0.103 | 0.01341 | -0.03 | -7.676
-3 | -0.041 | 0.01338 | -0.03 | -3.097
-2.5 | 0.02 | 0.01322 | -0.031 | 1.541
-2 | 0.082 | 0.01311 | -0.031 | 6.285
-1.5 | 0.145 | 0.01314 | -0.031 | 11.005
-1 | 0.207 | 0.0107 | -0.032 | 19.298
-0.5 | 0.268 | 0.01076 | -0.032 | 24.95
0 | 0.33 | 0.01043 | -0.032 | 31.605
0.5 | 0.391 | 0.01152 | -0.033 | 33.944
1 | 0.452 | 0.01169 | -0.033 | 38.711
1.5 | 0.514 | 0.01191 | -0.033 | 43.119
2 | 0.574 | 0.01194 | -0.034 | 48.119
2.5 | 0.635 | 0.01221 | -0.034 | 51.99
3 | 0.695 | 0.01253 | -0.034 | 55.45
3.5 | 0.755 | 0.01289 | -0.035 | 58.56
4 | 0.814 | 0.01329 | -0.035 | 61.266
4.5 | 0.873 | 0.01372 | -0.035 | 63.618
5 | 0.931 | 0.01407 | -0.036 | 66.134
5.5 | 0.988 | 0.01461 | -0.036 | 67.63
6 | 1.045 | 0.01521 | -0.036 | 68.662
6.5 | 1.1 | 0.01588 | -0.037 | 69.259
7 | 1.154 | 0.01663 | -0.037 | 69.406
7.5 | 1.207 | 0.01749 | -0.037 | 69.007
8 | 1.258 | 0.01847 | -0.037 | 68.108
8.5 | 1.307 | 0.01961 | -0.037 | 66.639
9 | 1.354 | 0.02094 | -0.038 | 64.645
9.5 | 1.398 | 0.0225 | -0.038 | 62.16
10 | 1.44 | 0.02431 | -0.038 | 59.252
10.5 | 1.48 | 0.02645 | -0.038 | 55.944
11 | 1.517 | 0.02892 | -0.038 | 52.437
11.5 | 1.551 | 0.03181 | -0.038 | 48.763
12 | 1.583 | 0.03513 | -0.038 | 45.054
12.5 | 1.612 | 0.03896 | -0.038 | 41.365
13 | 1.638 | 0.04342 | -0.038 | 37.729
13.5 | 1.661 | 0.04861 | -0.038 | 34.166
14 | 1.681 | 0.05438 | -0.038 | 30.917
14.5 | 1.7 | 0.06036 | -0.038 | 28.165
15 | 1.718 | 0.06611 | -0.038 | 25.982
15.5 | 1.732 | 0.07187 | -0.038 | 24.106
16 | 1.745 | 0.07774 | -0.038 | 22.444
16.5 | 1.755 | 0.08369 | -0.038 | 20.968
17 | 1.763 | 0.08979 | -0.038 | 19.63
17.5 | 1.768 | 0.09605 | -0.038 | 18.404
18 | 1.77 | 0.10262 | -0.038 | 17.252
18.5 | 1.769 | 0.10953 | -0.038 | 16.156
19 | 1.764 | 0.11667 | -0.038 | 15.124
19.5 | 1.757 | 0.12421 | -0.038 | 14.142
20 | 1.746 | 0.13223 | -0.038 | 13.203

## 18. Re 250k Mach 0.00 (2)
BIGFOIL.COM POLAR EXPORT
NACA35016.5
NACA35016.5 |  |  |  | Cl Max: | 1.413 | at alpha= | 14.5 | deg
XFOIL ncrit=9 |  |  |  | L/D Max: | 64.8977 | at alpha= | 7.5 | deg
Re: | 250000 |  |  | Cd Min: | 0.15805 | at alpha= | -15.5 | deg
Mach: | 0 |  |  | Cl=0 at alpha= | -3.2032 | deg
|  |  |  | @ Cl=0.1, Cd= | 0.010854
|  |  |  | @ Cl=0.4, Cd= | 0.0133
|  |  |  | @ Cl=0.6, Cd= | 0.014663
alpha (deg) | Cl | Cd | Cm | Cl/Cd
-15.5 | -0.3762 | 0.15805 | -0.0235 | -2.3803
-15 | -0.4014 | 0.14849 | -0.0318 | -2.7032
-14.5 | -0.3669 | 0.14405 | -0.0292 | -2.547
-14 | -0.3511 | 0.13886 | -0.0298 | -2.5284
-13.5 | -0.373 | 0.12836 | -0.0363 | -2.9059
-13 | -0.3493 | 0.12409 | -0.0349 | -2.8149
-12.5 | -0.6052 | 0.06377 | -0.0716 | -9.4904
-12 | -0.6695 | 0.05497 | -0.0697 | -12.1794
-11.5 | -0.7377 | 0.04968 | -0.0589 | -14.849
-11 | -0.8088 | 0.04535 | -0.0432 | -17.8346
-10.5 | -0.8605 | 0.04036 | -0.0296 | -21.3206
-10 | -0.8189 | 0.03459 | -0.0316 | -23.6745
-9.5 | -0.75 | 0.03211 | -0.036 | -23.3572
-8.5 | -0.6232 | 0.02606 | -0.0414 | -23.914
-8 | -0.5559 | 0.02348 | -0.044 | -23.6755
-7.5 | -0.4708 | 0.0217 | -0.0499 | -21.6959
-7 | -0.3989 | 0.01984 | -0.0529 | -20.1058
-6.5 | -0.3261 | 0.01824 | -0.0559 | -17.8783
-6 | -0.265 | 0.01719 | -0.0565 | -15.4159
-5.5 | -0.2059 | 0.0161 | -0.0567 | -12.7888
-5 | -0.1545 | 0.01526 | -0.0553 | -10.1245
-4.5 | -0.1082 | 0.01463 | -0.0529 | -7.3958
-4 | -0.0651 | 0.01417 | -0.0499 | -4.5942
-3.5 | -0.0241 | 0.01379 | -0.0466 | -1.7476
-3 | 0.0165 | 0.01346 | -0.0432 | 1.2259
-2.5 | 0.0554 | 0.01303 | -0.0397 | 4.2517
-2 | 0.0702 | 0.01145 | -0.0319 | 6.131
-1.5 | 0.0969 | 0.01084 | -0.0249 | 8.9391
-1 | 0.1485 | 0.01107 | -0.0228 | 13.4146
-0.5 | 0.2139 | 0.01158 | -0.0235 | 18.4715
0 | 0.2803 | 0.01219 | -0.0245 | 22.9943
0.5 | 0.3638 | 0.01296 | -0.0291 | 28.071
1 | 0.4565 | 0.01383 | -0.0356 | 33.008
1.5 | 0.5505 | 0.01447 | -0.0429 | 38.0442
2 | 0.6225 | 0.01475 | -0.0464 | 42.2034
2.5 | 0.6917 | 0.01504 | -0.0493 | 45.9907
3 | 0.7674 | 0.01536 | -0.0537 | 49.9609
3.5 | 0.8422 | 0.01546 | -0.058 | 54.4761
4 | 0.9163 | 0.01566 | -0.0623 | 58.5121
4.5 | 0.9753 | 0.01584 | -0.0636 | 61.572
5 | 1.009 | 0.01614 | -0.0599 | 62.5155
5.5 | 1.0444 | 0.01646 | -0.0564 | 63.4508
6 | 1.0769 | 0.01684 | -0.0523 | 63.9489
6.5 | 1.111 | 0.01721 | -0.0485 | 64.5555
7 | 1.1415 | 0.01766 | -0.044 | 64.6376
7.5 | 1.174 | 0.01809 | -0.0398 | 64.8977
8 | 1.2016 | 0.01862 | -0.0348 | 64.5328
8.5 | 1.2327 | 0.01912 | -0.0304 | 64.4718
9 | 1.256 | 0.01969 | -0.0247 | 63.7887
9.5 | 1.2869 | 0.02031 | -0.0205 | 63.3629
10 | 1.2998 | 0.02088 | -0.013 | 62.251
10.5 | 1.3222 | 0.02155 | -0.0074 | 61.355
11 | 1.3308 | 0.02224 | 0.0002 | 59.8381
11.5 | 1.3504 | 0.02319 | 0.0053 | 58.232
12 | 1.3649 | 0.02428 | 0.0106 | 56.215
12.5 | 1.3781 | 0.02574 | 0.0154 | 53.5392
13 | 1.3935 | 0.02737 | 0.0194 | 50.9134
13.5 | 1.4003 | 0.02958 | 0.0233 | 47.3394
14 | 1.407 | 0.03227 | 0.0263 | 43.6009
14.5 | 1.413 | 0.03531 | 0.0287 | 40.017
15 | 1.4119 | 0.03927 | 0.0304 | 35.9537
15.5 | 1.4072 | 0.04405 | 0.0312 | 31.9455
16 | 1.4008 | 0.04937 | 0.0315 | 28.3735
16.5 | 1.3926 | 0.0552 | 0.0312 | 25.2283
17 | 1.3778 | 0.06225 | 0.0299 | 22.1333
17.5 | 1.3612 | 0.06986 | 0.0282 | 19.4847
18 | 1.3466 | 0.0774 | 0.0263 | 17.3979
18.5 | 1.3332 | 0.0849 | 0.0242 | 15.7032
19 | 1.3168 | 0.09313 | 0.0215 | 14.1394
19.5 | 1.2987 | 0.10185 | 0.0183 | 12.7511

## 19. Re 250k Mach 0.10 (1)
BIGFOIL.COM POLAR EXPORT
NACA35016.5
NACA35016.5 |  |  |  | Cl Max: | 1.756 | at alpha= | 17.5 | deg
JavaFoil+Calcfoil stall+Eppler ext transition |  |  |  | L/D Max: | 68.99 | at alpha= | 7 | deg
Re: | 250000 |  |  | Cd Min: | 0.01047 | at alpha= | 0 | deg
Mach: | 0.1 |  |  | Cl=0 at alpha= | -2.6613 | deg
|  |  |  | @ Cl=0.1, Cd= | 0.013163
|  |  |  | @ Cl=0.4, Cd= | 0.011589
|  |  |  | @ Cl=0.6, Cd= | 0.012089
alpha (deg) | Cl | Cd | Cm | Cl/Cd
-20 | -0.972 | 0.20361 | -0.01 | -4.773
-19.5 | -0.978 | 0.19373 | -0.01 | -5.05
-19 | -0.983 | 0.18386 | -0.01 | -5.347
-18.5 | -0.986 | 0.17523 | -0.01 | -5.627
-18 | -0.987 | 0.16633 | -0.01 | -5.934
-17.5 | -0.986 | 0.1579 | -0.011 | -6.245
-17 | -0.983 | 0.14948 | -0.011 | -6.574
-16.5 | -0.977 | 0.14142 | -0.011 | -6.91
-16 | -0.969 | 0.13349 | -0.011 | -7.261
-15.5 | -0.959 | 0.12659 | -0.011 | -7.573
-15 | -0.946 | 0.11936 | -0.012 | -7.924
-14.5 | -0.93 | 0.11274 | -0.012 | -8.253
-14 | -0.912 | 0.10629 | -0.012 | -8.584
-13.5 | -0.892 | 0.10025 | -0.012 | -8.894
-13 | -0.868 | 0.09448 | -0.013 | -9.184
-12.5 | -0.842 | 0.0888 | -0.013 | -9.478
-12 | -0.813 | 0.08338 | -0.013 | -9.755
-11.5 | -0.783 | 0.07824 | -0.014 | -10.009
-11 | -0.751 | 0.07356 | -0.014 | -10.204
-10.5 | -0.716 | 0.06883 | -0.014 | -10.408
-10 | -0.68 | 0.06432 | -0.015 | -10.578
-9.5 | -0.643 | 0.05989 | -0.015 | -10.735
-9 | -0.604 | 0.05544 | -0.016 | -10.898
-8.5 | -0.564 | 0.0512 | -0.017 | -11.018
-8 | -0.525 | 0.04553 | -0.018 | -11.54
-7.5 | -0.573 | 0.0157 | -0.027 | -36.474
-7 | -0.519 | 0.01519 | -0.027 | -34.161
-6.5 | -0.463 | 0.01481 | -0.028 | -31.22
-6 | -0.405 | 0.01453 | -0.028 | -27.847
-5.5 | -0.346 | 0.01431 | -0.029 | -24.171
-5 | -0.286 | 0.01418 | -0.029 | -20.178
-4.5 | -0.226 | 0.01302 | -0.029 | -17.345
-4 | -0.165 | 0.01358 | -0.03 | -12.14
-3.5 | -0.103 | 0.01345 | -0.03 | -7.688
-3 | -0.042 | 0.01342 | -0.03 | -3.103
-2.5 | 0.02 | 0.01326 | -0.031 | 1.543
-2 | 0.083 | 0.01316 | -0.031 | 6.289
-1.5 | 0.145 | 0.01317 | -0.031 | 11.032
-1 | 0.208 | 0.01075 | -0.032 | 19.301
-0.5 | 0.27 | 0.01079 | -0.032 | 24.997
0 | 0.331 | 0.01047 | -0.032 | 31.647
0.5 | 0.393 | 0.01157 | -0.033 | 33.97
1 | 0.455 | 0.01174 | -0.033 | 38.711
1.5 | 0.516 | 0.01195 | -0.034 | 43.174
2 | 0.577 | 0.01198 | -0.034 | 48.155
2.5 | 0.638 | 0.01227 | -0.034 | 51.993
3 | 0.698 | 0.0126 | -0.035 | 55.438
3.5 | 0.758 | 0.01295 | -0.035 | 58.535
4 | 0.818 | 0.01336 | -0.035 | 61.222
4.5 | 0.877 | 0.0138 | -0.036 | 63.531
5 | 0.935 | 0.01417 | -0.036 | 65.978
5.5 | 0.992 | 0.01472 | -0.036 | 67.427
6 | 1.049 | 0.01533 | -0.036 | 68.421
6.5 | 1.104 | 0.01602 | -0.037 | 68.934
7 | 1.159 | 0.01679 | -0.037 | 68.99
7.5 | 1.211 | 0.01768 | -0.037 | 68.497
8 | 1.262 | 0.0187 | -0.037 | 67.494
8.5 | 1.311 | 0.01989 | -0.038 | 65.943
9 | 1.358 | 0.02127 | -0.038 | 63.835
9.5 | 1.402 | 0.02289 | -0.038 | 61.257
10 | 1.444 | 0.02478 | -0.038 | 58.259
10.5 | 1.483 | 0.027 | -0.038 | 54.919
11 | 1.519 | 0.02959 | -0.038 | 51.357
11.5 | 1.553 | 0.03258 | -0.038 | 47.673
12 | 1.585 | 0.03605 | -0.038 | 43.954
12.5 | 1.613 | 0.04002 | -0.038 | 40.298
13 | 1.639 | 0.04467 | -0.038 | 36.68
13.5 | 1.661 | 0.05009 | -0.038 | 33.148
14 | 1.68 | 0.05599 | -0.038 | 30.006
14.5 | 1.698 | 0.06197 | -0.038 | 27.406
15 | 1.715 | 0.06787 | -0.038 | 25.266
15.5 | 1.728 | 0.07371 | -0.038 | 23.448
16 | 1.739 | 0.07966 | -0.038 | 21.831
16.5 | 1.747 | 0.08582 | -0.038 | 20.36
17 | 1.753 | 0.09203 | -0.038 | 19.049
17.5 | 1.756 | 0.0985 | -0.038 | 17.828
18 | 1.756 | 0.10533 | -0.038 | 16.673
18.5 | 1.753 | 0.11244 | -0.038 | 15.588
19 | 1.744 | 0.12002 | -0.038 | 14.534
19.5 | 1.733 | 0.12781 | -0.038 | 13.561
20 | 1.719 | 0.13623 | -0.038 | 12.618

## 20. Re 250k Mach 0.10 (2)
BIGFOIL.COM POLAR EXPORT
NACA35016.5
NACA35016.5 |  |  |  | Cl Max: | 1.4069 | at alpha= | 15 | deg
XFOIL ncrit=9 |  |  |  | L/D Max: | 64.295 | at alpha= | 7.5 | deg
Re: | 250000 |  |  | Cd Min: | 0.15864 | at alpha= | -15.5 | deg
Mach: | 0.1 |  |  | Cl=0 at alpha= | -3.2069 | deg
|  |  |  | @ Cl=0.1, Cd= | 0.01093
|  |  |  | @ Cl=0.4, Cd= | 0.013341
|  |  |  | @ Cl=0.6, Cd= | 0.014738
alpha (deg) | Cl | Cd | Cm | Cl/Cd
-15.5 | -0.3745 | 0.15864 | -0.0235 | -2.3607
-15 | -0.3998 | 0.14929 | -0.0319 | -2.678
-14.5 | -0.3645 | 0.14469 | -0.0292 | -2.5192
-14 | -0.3485 | 0.13948 | -0.0298 | -2.4986
-13.5 | -0.37 | 0.12917 | -0.0363 | -2.8644
-13 | -0.3458 | 0.12484 | -0.0348 | -2.7699
-12 | -0.6392 | 0.05726 | -0.0714 | -11.1631
-11.5 | -0.7028 | 0.05108 | -0.0637 | -13.7588
-11 | -0.7757 | 0.04733 | -0.0484 | -16.3892
-10.5 | -0.8338 | 0.04258 | -0.0342 | -19.582
-10 | -0.8146 | 0.03574 | -0.0335 | -22.7924
-9.5 | -0.7424 | 0.03343 | -0.0384 | -22.2076
-9 | -0.6912 | 0.02858 | -0.0397 | -24.1847
-8.5 | -0.6225 | 0.02658 | -0.0429 | -23.4199
-8 | -0.5566 | 0.02387 | -0.0451 | -23.318
-7.5 | -0.47 | 0.02194 | -0.0512 | -21.4221
-7 | -0.3982 | 0.02 | -0.0541 | -19.91
-6.5 | -0.3285 | 0.01847 | -0.0563 | -17.7856
-6 | -0.2646 | 0.01728 | -0.0574 | -15.3125
-5.5 | -0.2061 | 0.01619 | -0.0573 | -12.7301
-5 | -0.1544 | 0.01535 | -0.0559 | -10.0586
-4.5 | -0.1077 | 0.01474 | -0.0534 | -7.3066
-4 | -0.0648 | 0.01429 | -0.0503 | -4.5346
-3.5 | -0.0238 | 0.01388 | -0.0469 | -1.7147
-3 | 0.0168 | 0.01354 | -0.0435 | 1.2408
-2.5 | 0.0561 | 0.01312 | -0.0399 | 4.2759
-2 | 0.0751 | 0.0117 | -0.033 | 6.4188
-1.5 | 0.0977 | 0.01092 | -0.0251 | 8.9469
-1 | 0.1495 | 0.01114 | -0.0229 | 13.4201
-0.5 | 0.214 | 0.01163 | -0.0234 | 18.4007
0 | 0.279 | 0.01222 | -0.024 | 22.8314
0.5 | 0.3626 | 0.01299 | -0.0285 | 27.9138
1 | 0.4554 | 0.01386 | -0.035 | 32.8571
1.5 | 0.5526 | 0.01452 | -0.0428 | 38.0579
2 | 0.6245 | 0.01485 | -0.0461 | 42.0539
2.5 | 0.6938 | 0.01512 | -0.049 | 45.8862
3 | 0.7704 | 0.01543 | -0.0535 | 49.9287
3.5 | 0.8456 | 0.01557 | -0.0578 | 54.3096
4 | 0.9201 | 0.01576 | -0.062 | 58.382
5 | 1.0137 | 0.01626 | -0.0596 | 62.3432
5.5 | 1.0509 | 0.01668 | -0.0564 | 63.0036
6 | 1.0814 | 0.01697 | -0.0518 | 63.7242
6.5 | 1.1178 | 0.01745 | -0.0483 | 64.0573
7 | 1.1455 | 0.01782 | -0.0432 | 64.2817
7.5 | 1.1811 | 0.01837 | -0.0395 | 64.295
8 | 1.2049 | 0.01881 | -0.0337 | 64.0564
8.5 | 1.2388 | 0.01941 | -0.0298 | 63.8228
9 | 1.2582 | 0.01991 | -0.0232 | 63.1944
9.5 | 1.2871 | 0.02057 | -0.0185 | 62.5717
10 | 1.2988 | 0.02111 | -0.0107 | 61.5253
10.5 | 1.3184 | 0.02183 | -0.0046 | 60.394
11 | 1.3307 | 0.02258 | 0.0023 | 58.9327
11.5 | 1.3482 | 0.02363 | 0.0076 | 57.0546
12 | 1.3664 | 0.02476 | 0.0124 | 55.1858
12.5 | 1.3758 | 0.02638 | 0.0175 | 52.1531
13 | 1.3889 | 0.02821 | 0.0215 | 49.2343
13.5 | 1.3982 | 0.03046 | 0.025 | 45.9028
14 | 1.4015 | 0.03349 | 0.028 | 41.8483
14.5 | 1.4053 | 0.03688 | 0.0302 | 38.1047
15 | 1.4069 | 0.04074 | 0.0317 | 34.5336
15.5 | 1.398 | 0.04611 | 0.0322 | 30.3188
16 | 1.3889 | 0.05193 | 0.0321 | 26.7456
16.5 | 1.3783 | 0.05821 | 0.0315 | 23.6781
17 | 1.3684 | 0.06466 | 0.0305 | 21.163
17.5 | 1.3479 | 0.07295 | 0.0283 | 18.477
18 | 1.3307 | 0.08101 | 0.026 | 16.4264
18.5 | 1.3158 | 0.08887 | 0.0237 | 14.8059
19 | 1.3047 | 0.09633 | 0.0213 | 13.5441
19.5 | 1.288 | 0.10492 | 0.0181 | 12.276
20 | 1.2715 | 0.11364 | 0.0147 | 11.1888

## 21. Re 250k Mach 0.25 (1)
BIGFOIL.COM POLAR EXPORT
NACA35016.5
NACA35016.5 |  |  |  | Cl Max: | 1.691 | at alpha= | 15.5 | deg
JavaFoil+Calcfoil stall+Eppler ext transition |  |  |  | L/D Max: | 66.853 | at alpha= | 6.5 | deg
Re: | 250000 |  |  | Cd Min: | 0.01028 | at alpha= | -0.5 | deg
Mach: | 0.25 |  |  | Cl=0 at alpha= | -2.6641 | deg
|  |  |  | @ Cl=0.1, Cd= | 0.012931
|  |  |  | @ Cl=0.4, Cd= | 0.01154
|  |  |  | @ Cl=0.6, Cd= | 0.012321
alpha (deg) | Cl | Cd | Cm | Cl/Cd
-20 | -0.672 | 0.25162 | -0.009 | -2.669
-19.5 | -0.707 | 0.23459 | -0.009 | -3.013
-19 | -0.739 | 0.21892 | -0.01 | -3.377
-18.5 | -0.768 | 0.20454 | -0.01 | -3.757
-18 | -0.794 | 0.19252 | -0.01 | -4.127
-17.5 | -0.817 | 0.1796 | -0.01 | -4.548
-17 | -0.836 | 0.16872 | -0.01 | -4.953
-16.5 | -0.851 | 0.15799 | -0.011 | -5.384
-16 | -0.862 | 0.14783 | -0.011 | -5.829
-15.5 | -0.869 | 0.13908 | -0.011 | -6.245
-15 | -0.872 | 0.13066 | -0.011 | -6.67
-14.5 | -0.87 | 0.12202 | -0.012 | -7.132
-14 | -0.865 | 0.11461 | -0.012 | -7.545
-13.5 | -0.855 | 0.10726 | -0.012 | -7.969
-13 | -0.84 | 0.10032 | -0.012 | -8.374
-12.5 | -0.822 | 0.0941 | -0.013 | -8.734
-12 | -0.8 | 0.0879 | -0.013 | -9.103
-11.5 | -0.775 | 0.08224 | -0.013 | -9.428
-11 | -0.748 | 0.07693 | -0.014 | -9.716
-10.5 | -0.717 | 0.07206 | -0.014 | -9.946
-10 | -0.683 | 0.06723 | -0.015 | -10.163
-9.5 | -0.648 | 0.06258 | -0.015 | -10.349
-9 | -0.61 | 0.05826 | -0.016 | -10.465
-8.5 | -0.57 | 0.05416 | -0.016 | -10.522
-8 | -0.529 | 0.04969 | -0.017 | -10.648
-7.5 | -0.488 | 0.04451 | -0.019 | -10.973
-7 | -0.528 | 0.01573 | -0.028 | -33.591
-6.5 | -0.473 | 0.01527 | -0.029 | -30.953
-6 | -0.414 | 0.01491 | -0.029 | -27.767
-5.5 | -0.354 | 0.01469 | -0.029 | -24.115
-5 | -0.293 | 0.01454 | -0.03 | -20.169
-4.5 | -0.232 | 0.01465 | -0.03 | -15.805
-4 | -0.169 | 0.0129 | -0.03 | -13.109
-3.5 | -0.106 | 0.01325 | -0.031 | -8.012
-3 | -0.043 | 0.01309 | -0.031 | -3.265
-2.5 | 0.021 | 0.01349 | -0.032 | 1.557
-2 | 0.085 | 0.01295 | -0.032 | 6.564
-1.5 | 0.149 | 0.01287 | -0.032 | 11.591
-1 | 0.213 | 0.01064 | -0.033 | 20.031
-0.5 | 0.277 | 0.01028 | -0.033 | 26.965
0 | 0.34 | 0.01139 | -0.033 | 29.863
0.5 | 0.404 | 0.01155 | -0.034 | 34.949
1 | 0.467 | 0.01176 | -0.034 | 39.694
1.5 | 0.53 | 0.012 | -0.034 | 44.14
2 | 0.592 | 0.01228 | -0.035 | 48.229
2.5 | 0.654 | 0.0126 | -0.035 | 51.942
3 | 0.716 | 0.01296 | -0.035 | 55.267
3.5 | 0.777 | 0.01335 | -0.036 | 58.214
4 | 0.838 | 0.0138 | -0.036 | 60.727
4.5 | 0.898 | 0.01417 | -0.036 | 63.395
5 | 0.957 | 0.01473 | -0.037 | 65
5.5 | 1.015 | 0.01536 | -0.037 | 66.106
6 | 1.073 | 0.01607 | -0.037 | 66.76
6.5 | 1.128 | 0.01688 | -0.038 | 66.853
7 | 1.183 | 0.0178 | -0.038 | 66.441
7.5 | 1.235 | 0.01887 | -0.038 | 65.46
8 | 1.285 | 0.02012 | -0.038 | 63.901
8.5 | 1.333 | 0.02158 | -0.038 | 61.788
9 | 1.379 | 0.0233 | -0.038 | 59.171
9.5 | 1.422 | 0.02533 | -0.038 | 56.125
10 | 1.461 | 0.02771 | -0.038 | 52.741
10.5 | 1.498 | 0.03046 | -0.038 | 49.192
11 | 1.533 | 0.03366 | -0.038 | 45.536
11.5 | 1.564 | 0.03732 | -0.038 | 41.899
12 | 1.592 | 0.04157 | -0.038 | 38.282
12.5 | 1.616 | 0.04648 | -0.038 | 34.768
13 | 1.637 | 0.05222 | -0.038 | 31.347
13.5 | 1.653 | 0.05868 | -0.038 | 28.176
14 | 1.667 | 0.06526 | -0.038 | 25.552
14.5 | 1.679 | 0.07182 | -0.038 | 23.377
15 | 1.687 | 0.07837 | -0.038 | 21.532
15.5 | 1.691 | 0.08498 | -0.038 | 19.893
16 | 1.689 | 0.09185 | -0.038 | 18.392
16.5 | 1.684 | 0.09912 | -0.038 | 16.986
17 | 1.673 | 0.10682 | -0.038 | 15.662
17.5 | 1.657 | 0.115 | -0.038 | 14.411
18 | 1.637 | 0.12383 | -0.038 | 13.216
18.5 | 1.609 | 0.1334 | -0.038 | 12.065
19 | 1.575 | 0.14381 | -0.038 | 10.951
19.5 | 1.535 | 0.15504 | -0.038 | 9.899
20 | 1.489 | 0.16777 | -0.037 | 8.878

## 22. Re 250k Mach 0.25 (2)
BIGFOIL.COM POLAR EXPORT
NACA35016.5
NACA35016.5 |  |  |  | Cl Max: | 1.3659 | at alpha= | 13 | deg
XFOIL ncrit=9 |  |  |  | L/D Max: | 62.0604 | at alpha= | 7 | deg
Re: | 250000 |  |  | Cd Min: | 0.15416 | at alpha= | -15 | deg
Mach: | 0.25 |  |  | Cl=0 at alpha= | -3.2424 | deg
|  |  |  | @ Cl=0.1, Cd= | 0.01231
|  |  |  | @ Cl=0.4, Cd= | 0.013577
|  |  |  | @ Cl=0.6, Cd= | 0.015055
alpha (deg) | Cl | Cd | Cm | Cl/Cd
-15 | -0.3808 | 0.15416 | -0.0304 | -2.4702
-14.5 | -0.3524 | 0.14803 | -0.0293 | -2.3806
-14 | -0.3355 | 0.1427 | -0.03 | -2.3511
-13.5 | -0.3545 | 0.13333 | -0.0363 | -2.6588
-13 | -0.3284 | 0.12862 | -0.0347 | -2.5533
-12.5 | -0.3208 | 0.12261 | -0.036 | -2.6164
-12 | -0.3356 | 0.1133 | -0.0403 | -2.962
-11 | -0.4354 | 0.07726 | -0.0574 | -5.6355
-10 | -0.7084 | 0.04937 | -0.0471 | -14.3488
-9.5 | -0.6731 | 0.0447 | -0.0497 | -15.0582
-9 | -0.6603 | 0.03512 | -0.0503 | -18.8013
-8.5 | -0.614 | 0.02962 | -0.0511 | -20.7292
-8 | -0.5494 | 0.02671 | -0.053 | -20.5691
-7.5 | -0.4786 | 0.02361 | -0.0557 | -20.2711
-7 | -0.4066 | 0.02139 | -0.0579 | -19.0089
-6.5 | -0.3318 | 0.01951 | -0.0606 | -17.0067
-6 | -0.2666 | 0.01798 | -0.0613 | -14.8276
-5.5 | -0.2078 | 0.01681 | -0.0606 | -12.3617
-5 | -0.1557 | 0.01614 | -0.0586 | -9.6468
-4.5 | -0.1088 | 0.01541 | -0.0558 | -7.0604
-4 | -0.0647 | 0.01486 | -0.0525 | -4.354
-3.5 | -0.022 | 0.01444 | -0.0489 | -1.5235
-3 | 0.0207 | 0.01411 | -0.0455 | 1.467
-2.5 | 0.061 | 0.01365 | -0.0417 | 4.4689
-2 | 0.0981 | 0.01304 | -0.0374 | 7.523
-1.5 | 0.1026 | 0.01131 | -0.0266 | 9.0716
-1 | 0.151 | 0.01135 | -0.0232 | 13.304
-0.5 | 0.2137 | 0.0118 | -0.0227 | 18.1102
0 | 0.2869 | 0.01248 | -0.0244 | 22.9888
0.5 | 0.366 | 0.01327 | -0.0275 | 27.581
1 | 0.4702 | 0.01421 | -0.0356 | 33.0894
1.5 | 0.5624 | 0.01485 | -0.0417 | 37.8721
2 | 0.6339 | 0.01524 | -0.0445 | 41.5945
3 | 0.7872 | 0.01588 | -0.0522 | 49.5718
3.5 | 0.8637 | 0.0162 | -0.0562 | 53.3148
4 | 0.941 | 0.01643 | -0.0604 | 57.2733
4.5 | 1.0052 | 0.01667 | -0.0621 | 60.2999
5 | 1.0423 | 0.01708 | -0.0584 | 61.0246
5.5 | 1.0728 | 0.01742 | -0.0535 | 61.5844
6 | 1.1092 | 0.01789 | -0.0495 | 62.0011
6.5 | 1.1364 | 0.01834 | -0.0438 | 61.9629
7 | 1.1717 | 0.01888 | -0.0395 | 62.0604
7.5 | 1.1937 | 0.0194 | -0.0328 | 61.5309
8 | 1.2274 | 0.02003 | -0.0283 | 61.2781
8.5 | 1.2437 | 0.02064 | -0.0206 | 60.2568
9 | 1.2721 | 0.02134 | -0.0152 | 59.6111
9.5 | 1.277 | 0.02196 | -0.0058 | 58.1512
10 | 1.2977 | 0.02277 | 0.0005 | 56.9917
10.5 | 1.3085 | 0.02374 | 0.0078 | 55.1179
11 | 1.3252 | 0.02499 | 0.0134 | 53.0292
11.5 | 1.3415 | 0.02636 | 0.0185 | 50.8915
12 | 1.349 | 0.02842 | 0.0236 | 47.4666
12.5 | 1.3607 | 0.03062 | 0.0276 | 44.4383
13 | 1.3659 | 0.03346 | 0.031 | 40.8219
13.5 | 1.3648 | 0.03728 | 0.0336 | 36.6094
14 | 1.3647 | 0.04143 | 0.0353 | 32.9399
14.5 | 1.3653 | 0.04586 | 0.0363 | 29.771
15 | 1.3482 | 0.05258 | 0.036 | 25.6409
15.5 | 1.3344 | 0.05938 | 0.0352 | 22.4722
16 | 1.3218 | 0.06634 | 0.034 | 19.9246
16.5 | 1.3122 | 0.07314 | 0.0326 | 17.9409
17 | 1.2872 | 0.08234 | 0.0297 | 15.6327
17.5 | 1.2662 | 0.09123 | 0.0268 | 13.8792
18 | 1.2517 | 0.09939 | 0.0241 | 12.5938

## 23. Re 250k Mach 0.50 (1)
BIGFOIL.COM POLAR EXPORT
NACA35016.5
NACA35016.5 |  |  |  | Cl Max: | 1.504 | at alpha= | 11 | deg
JavaFoil+Calcfoil stall+Eppler ext transition |  |  |  | L/D Max: | 57.978 | at alpha= | 5 | deg
Re: | 250000 |  |  | Cd Min: | 0.01191 | at alpha= | -0.5 | deg
Mach: | 0.5 |  |  | Cl=0 at alpha= | -2.662 | deg
|  |  |  | @ Cl=0.1, Cd= | 0.013478
|  |  |  | @ Cl=0.4, Cd= | 0.012231
|  |  |  | @ Cl=0.6, Cd= | 0.013188
alpha (deg) | Cl | Cd | Cm | Cl/Cd
-20 | -0.963 | 0.2898 | -0.014 | -3.324
-19.5 | -0.935 | 0.27913 | -0.014 | -3.351
-19 | -0.908 | 0.27491 | -0.014 | -3.304
-18.5 | -0.881 | 0.26998 | -0.014 | -3.265
-18 | -0.853 | 0.2579 | -0.014 | -3.308
-17.5 | -0.826 | 0.248 | -0.014 | -3.331
-17 | -0.799 | 0.2431 | -0.014 | -3.287
-16.5 | -0.771 | 0.23791 | -0.014 | -3.239
-16 | -0.743 | 0.23317 | -0.014 | -3.189
-15.5 | -0.716 | 0.224 | -0.014 | -3.198
-15 | -0.688 | 0.22155 | -0.014 | -3.105
-14.5 | -0.661 | 0.21787 | -0.014 | -3.032
-14 | -0.632 | 0.20595 | -0.014 | -3.07
-13.5 | -0.605 | 0.19207 | -0.014 | -3.15
-13 | -0.577 | 0.18709 | -0.014 | -3.082
-12.5 | -0.549 | 0.18697 | -0.014 | -2.937
-12 | -0.521 | 0.16996 | -0.014 | -3.066
-11.5 | -0.493 | 0.16728 | -0.014 | -2.95
-11 | -0.465 | 0.15331 | -0.014 | -3.035
-10.5 | -0.437 | 0.14279 | -0.013 | -3.062
-10 | -0.41 | 0.13709 | -0.013 | -2.988
-9.5 | -0.381 | 0.11419 | -0.012 | -3.339
-9 | -0.529 | 0.07899 | -0.014 | -6.703
-8.5 | -0.544 | 0.06882 | -0.015 | -7.91
-8 | -0.528 | 0.0618 | -0.016 | -8.55
-7.5 | -0.499 | 0.05628 | -0.017 | -8.862
-7 | -0.461 | 0.05153 | -0.018 | -8.947
-6.5 | -0.418 | 0.04723 | -0.019 | -8.849
-6 | -0.372 | 0.04291 | -0.02 | -8.662
-5.5 | -0.385 | 0.0163 | -0.032 | -23.653
-5 | -0.322 | 0.01602 | -0.033 | -20.118
-4.5 | -0.256 | 0.01526 | -0.033 | -16.754
-4 | -0.187 | 0.0149 | -0.034 | -12.571
-3.5 | -0.118 | 0.01461 | -0.034 | -8.064
-3 | -0.048 | 0.01394 | -0.035 | -3.408
-2.5 | 0.023 | 0.01469 | -0.035 | 1.592
-2 | 0.095 | 0.01345 | -0.036 | 7.043
-1.5 | 0.166 | 0.01385 | -0.036 | 12.017
-1 | 0.238 | 0.01383 | -0.036 | 17.196
-0.5 | 0.309 | 0.01191 | -0.037 | 25.936
0 | 0.378 | 0.01215 | -0.037 | 31.143
0.5 | 0.449 | 0.01241 | -0.038 | 36.132
1 | 0.518 | 0.01274 | -0.038 | 40.695
1.5 | 0.588 | 0.01311 | -0.038 | 44.827
2 | 0.656 | 0.01355 | -0.039 | 48.441
2.5 | 0.724 | 0.01406 | -0.039 | 51.515
3 | 0.791 | 0.01465 | -0.039 | 54
3.5 | 0.857 | 0.01531 | -0.04 | 55.99
4 | 0.921 | 0.01608 | -0.04 | 57.305
4.5 | 0.984 | 0.01698 | -0.04 | 57.966
5 | 1.045 | 0.01803 | -0.04 | 57.978
5.5 | 1.104 | 0.01917 | -0.041 | 57.617
6 | 1.161 | 0.02067 | -0.041 | 56.146
6.5 | 1.214 | 0.02247 | -0.041 | 54.023
7 | 1.265 | 0.02465 | -0.041 | 51.302
7.5 | 1.312 | 0.02749 | -0.041 | 47.738
8 | 1.356 | 0.03054 | -0.04 | 44.418
8.5 | 1.397 | 0.03412 | -0.04 | 40.947
9 | 1.433 | 0.03827 | -0.04 | 37.457
9.5 | 1.464 | 0.0431 | -0.04 | 33.974
10 | 1.489 | 0.04879 | -0.04 | 30.509
10.5 | 1.503 | 0.05566 | -0.04 | 27.001
11 | 1.504 | 0.06452 | -0.039 | 23.309
11.5 | 1.485 | 0.07601 | -0.039 | 19.538
12 | 1.43 | 0.08942 | -0.039 | 15.991
12.5 | 1.275 | 0.10766 | -0.038 | 11.839
13 | 0.871 | 0.16182 | -0.02 | 5.384
13.5 | 0.9 | 0.18729 | -0.023 | 4.807
14 | 0.93 | 0.21112 | -0.025 | 4.405
14.5 | 0.959 | 0.21472 | -0.026 | 4.465
15 | 0.987 | 0.23247 | -0.027 | 4.248
15.5 | 1.017 | 0.23943 | -0.028 | 4.246
16 | 1.046 | 0.25126 | -0.029 | 4.162

## 24. Re 250k Mach 0.50 (2)
BIGFOIL.COM POLAR EXPORT
NACA35016.5
NACA35016.5 |  |  |  | Cl Max: | 1.1257 | at alpha= | 5.5 | deg
XFOIL ncrit=9 |  |  |  | L/D Max: | 52.3207 | at alpha= | 4.5 | deg
Re: | 250000 |  |  | Cd Min: | 0.23589 | at alpha= | -20 | deg
Mach: | 0.5 |  |  | Cl=0 at alpha= | -3.3462 | deg
|  |  |  | @ Cl=0.1, Cd= | 0.015617
|  |  |  | @ Cl=0.4, Cd= | 0.014591
|  |  |  | @ Cl=0.6, Cd= | 0.016675
alpha (deg) | Cl | Cd | Cm | Cl/Cd
-20 | -0.5178 | 0.23589 | 0.0039 | -2.1951
-19.5 | -0.5013 | 0.22883 | -0.0013 | -2.1907
-19 | -0.4794 | 0.22145 | -0.0042 | -2.1648
-18.5 | -0.4568 | 0.21506 | -0.007 | -2.1241
-18 | -0.4438 | 0.20827 | -0.0123 | -2.1309
-17.5 | -0.4208 | 0.2009 | -0.0144 | -2.0946
-17 | -0.3988 | 0.19454 | -0.0167 | -2.05
-16.5 | -0.3934 | 0.18807 | -0.0226 | -2.0918
-16 | -0.365 | 0.1807 | -0.023 | -2.0199
-15.5 | -0.3453 | 0.17441 | -0.025 | -1.9798
-14.5 | -0.3164 | 0.16071 | -0.0303 | -1.9688
-14 | -0.2998 | 0.15456 | -0.0321 | -1.9397
-13.5 | -0.2982 | 0.14723 | -0.0359 | -2.0254
-13 | -0.2757 | 0.14127 | -0.0358 | -1.9516
-12.5 | -0.2874 | 0.1345 | -0.0408 | -2.1368
-12 | -0.264 | 0.12792 | -0.0396 | -2.0638
-11.5 | -0.2503 | 0.12226 | -0.0394 | -2.0473
-11 | -0.2835 | 0.1138 | -0.0463 | -2.4912
-10.5 | -0.2571 | 0.10856 | -0.0421 | -2.3683
-10 | -0.2509 | 0.10371 | -0.0402 | -2.4192
-9 | -0.2836 | 0.07764 | -0.0576 | -3.6528
-8.5 | -0.2939 | 0.05991 | -0.0781 | -4.9057
-8 | -0.3304 | 0.04507 | -0.0923 | -7.3308
-7.5 | -0.3493 | 0.03535 | -0.0937 | -9.8812
-7 | -0.3132 | 0.03081 | -0.0923 | -10.1655
-6.5 | -0.3005 | 0.02625 | -0.0852 | -11.4476
-5.5 | -0.2259 | 0.02129 | -0.0733 | -10.6106
-5 | -0.1756 | 0.01977 | -0.0691 | -8.8821
-4.5 | -0.1227 | 0.01851 | -0.0652 | -6.6288
-4 | -0.0688 | 0.01755 | -0.0616 | -3.9202
-3.5 | -0.0156 | 0.01686 | -0.0579 | -0.92527
-3 | 0.0351 | 0.01625 | -0.054 | 2.16
-2.5 | 0.0835 | 0.01575 | -0.0497 | 5.3016
-2 | 0.1307 | 0.01537 | -0.0453 | 8.5036
-1.5 | 0.1749 | 0.01494 | -0.0404 | 11.7068
-1 | 0.1831 | 0.01326 | -0.0295 | 13.8084
-0.5 | 0.2208 | 0.01294 | -0.0218 | 17.0634
0 | 0.2925 | 0.01352 | -0.0206 | 21.6346
0.5 | 0.3752 | 0.01432 | -0.0219 | 26.2011
1 | 0.4721 | 0.01538 | -0.0261 | 30.6957
1.5 | 0.5853 | 0.01656 | -0.0334 | 35.3442
2 | 0.6825 | 0.01732 | -0.0384 | 39.4053
2.5 | 0.764 | 0.018 | -0.041 | 42.4444
3 | 0.8469 | 0.01867 | -0.0438 | 45.3615
3.5 | 0.9315 | 0.01932 | -0.0469 | 48.2143
4 | 1.0168 | 0.02013 | -0.0504 | 50.5117
4.5 | 1.0867 | 0.02077 | -0.0508 | 52.3207
5 | 1.0984 | 0.0216 | -0.0413 | 50.8519
5.5 | 1.1257 | 0.02224 | -0.0338 | 50.616
6 | 1.1151 | 0.02333 | -0.0208 | 47.7968
6.5 | 1.1248 | 0.02393 | -0.0104 | 47.0038
7 | 1.1063 | 0.02541 | 0.0028 | 43.538
7.5 | 1.1179 | 0.02671 | 0.0112 | 41.8532
8 | 1.1072 | 0.02934 | 0.0201 | 37.7369
8.5 | 1.1192 | 0.03151 | 0.026 | 35.5189
9 | 1.0853 | 0.03692 | 0.0317 | 29.396
9.5 | 1.1101 | 0.03931 | 0.0351 | 28.2396
10 | 0.9992 | 0.05326 | 0.0341 | 18.7608
11 | 0.9835 | 0.06609 | 0.0342 | 14.8812
12 | 0.7736 | 0.1054 | 0.0183 | 7.3397
12.5 | 0.8274 | 0.10487 | 0.0209 | 7.8898
13 | 0.8044 | 0.11567 | 0.0169 | 6.9543
14.5 | 0.8252 | 0.13606 | 0.0106 | 6.065
15 | 0.8164 | 0.14615 | 0.0059 | 5.586
15.5 | 0.8088 | 0.15651 | 0.0008 | 5.1677
16 | 0.8064 | 0.16637 | -0.0041 | 4.847
16.5 | 0.8128 | 0.17479 | -0.0082 | 4.6502
17 | 0.8466 | 0.17728 | -0.0086 | 4.7755
17.5 | 0.8423 | 0.18849 | -0.0149 | 4.4687
18 | 0.8443 | 0.19877 | -0.0206 | 4.2476
18.5 | 0.8534 | 0.20765 | -0.0254 | 4.1098
19 | 0.8785 | 0.2123 | -0.0277 | 4.138
19.5 | 0.8771 | 0.2248 | -0.035 | 3.9017
20 | 0.8883 | 0.23394 | -0.0402 | 3.7971

## 25. Re 500k Mach 0.00 (1)
BIGFOIL.COM POLAR EXPORT
NACA35016.5
NACA35016.5 |  |  |  | Cl Max: | 1.786 | at alpha= | 18 | deg
JavaFoil+Calcfoil stall+Eppler ext transition |  |  |  | L/D Max: | 86.398 | at alpha= | 7.5 | deg
Re: | 500000 |  |  | Cd Min: | 0.00889 | at alpha= | 1.5 | deg
Mach: | 0 |  |  | Cl=0 at alpha= | -2.6639 | deg
|  |  |  | @ Cl=0.1, Cd= | 0.01202
|  |  |  | @ Cl=0.4, Cd= | 0.0090557
|  |  |  | @ Cl=0.6, Cd= | 0.0095213
alpha (deg) | Cl | Cd | Cm | Cl/Cd
-20 | -1.009 | 0.18048 | -0.011 | -5.592
-19.5 | -1.013 | 0.1723 | -0.011 | -5.88
-19 | -1.015 | 0.16346 | -0.011 | -6.211
-18.5 | -1.015 | 0.15574 | -0.011 | -6.519
-18 | -1.014 | 0.14812 | -0.012 | -6.846
-17.5 | -1.01 | 0.14042 | -0.012 | -7.196
-17 | -1.005 | 0.1332 | -0.012 | -7.545
-16.5 | -0.997 | 0.12644 | -0.012 | -7.886
-16 | -0.987 | 0.11953 | -0.013 | -8.26
-15.5 | -0.975 | 0.11306 | -0.013 | -8.623
-15 | -0.961 | 0.10673 | -0.013 | -8.999
-14.5 | -0.944 | 0.10049 | -0.013 | -9.393
-14 | -0.925 | 0.0947 | -0.014 | -9.765
-13.5 | -0.903 | 0.0891 | -0.014 | -10.136
-13 | -0.879 | 0.08354 | -0.014 | -10.518
-12.5 | -0.852 | 0.07806 | -0.015 | -10.92
-12 | -0.824 | 0.07271 | -0.015 | -11.337
-11.5 | -0.795 | 0.0673 | -0.016 | -11.809
-11 | -0.764 | 0.06182 | -0.017 | -12.355
-10.5 | -0.733 | 0.05595 | -0.017 | -13.092
-10 | -0.787 | 0.02077 | -0.024 | -37.91
-9.5 | -0.773 | 0.01587 | -0.025 | -48.685
-9 | -0.729 | 0.0149 | -0.026 | -48.919
-8.5 | -0.679 | 0.01428 | -0.026 | -47.584
-8 | -0.627 | 0.01378 | -0.027 | -45.53
-7.5 | -0.573 | 0.01336 | -0.027 | -42.935
-7 | -0.518 | 0.01303 | -0.027 | -39.764
-6.5 | -0.461 | 0.01276 | -0.028 | -36.166
-6 | -0.404 | 0.01131 | -0.028 | -35.671
-5.5 | -0.345 | 0.01171 | -0.028 | -29.445
-5 | -0.285 | 0.01167 | -0.029 | -24.427
-4.5 | -0.225 | 0.01234 | -0.029 | -18.238
-4 | -0.164 | 0.01241 | -0.03 | -13.232
-3.5 | -0.103 | 0.01188 | -0.03 | -8.668
-3 | -0.041 | 0.01231 | -0.03 | -3.368
-2.5 | 0.02 | 0.01215 | -0.031 | 1.677
-2 | 0.082 | 0.01206 | -0.031 | 6.836
-1.5 | 0.145 | 0.01192 | -0.031 | 12.134
-1 | 0.207 | 0.00928 | -0.032 | 22.259
-0.5 | 0.269 | 0.00933 | -0.032 | 28.786
0 | 0.33 | 0.00941 | -0.032 | 35.08
0.5 | 0.392 | 0.00904 | -0.033 | 43.313
1 | 0.453 | 0.00916 | -0.033 | 49.445
1.5 | 0.514 | 0.00889 | -0.033 | 57.858
2 | 0.575 | 0.00905 | -0.034 | 63.568
2.5 | 0.636 | 0.0102 | -0.034 | 62.401
3 | 0.697 | 0.01043 | -0.035 | 66.826
3.5 | 0.757 | 0.0107 | -0.035 | 70.745
4 | 0.817 | 0.01101 | -0.035 | 74.159
4.5 | 0.876 | 0.01133 | -0.036 | 77.317
5 | 0.935 | 0.01172 | -0.036 | 79.793
5.5 | 0.993 | 0.01198 | -0.036 | 82.896
6 | 1.051 | 0.01243 | -0.037 | 84.548
6.5 | 1.108 | 0.01294 | -0.037 | 85.611
7 | 1.164 | 0.01349 | -0.037 | 86.306
7.5 | 1.219 | 0.01411 | -0.037 | 86.398
8 | 1.272 | 0.0148 | -0.038 | 85.995
8.5 | 1.324 | 0.01559 | -0.038 | 84.939
9 | 1.374 | 0.01649 | -0.038 | 83.294
9.5 | 1.421 | 0.01754 | -0.038 | 81.023
10 | 1.466 | 0.01877 | -0.039 | 78.128
10.5 | 1.508 | 0.02024 | -0.039 | 74.497
11 | 1.547 | 0.02201 | -0.039 | 70.294
11.5 | 1.582 | 0.02415 | -0.039 | 65.522
12 | 1.614 | 0.02676 | -0.039 | 60.336
12.5 | 1.643 | 0.02995 | -0.039 | 54.845
13 | 1.668 | 0.03386 | -0.039 | 49.243
13.5 | 1.688 | 0.03864 | -0.039 | 43.682
14 | 1.706 | 0.0441 | -0.039 | 38.678
14.5 | 1.723 | 0.04973 | -0.038 | 34.634
15 | 1.739 | 0.05514 | -0.038 | 31.531
15.5 | 1.752 | 0.06049 | -0.038 | 28.967
16 | 1.763 | 0.06594 | -0.038 | 26.745
16.5 | 1.773 | 0.07144 | -0.038 | 24.814
17 | 1.779 | 0.07705 | -0.038 | 23.093
17.5 | 1.784 | 0.08291 | -0.038 | 21.513
18 | 1.786 | 0.08895 | -0.039 | 20.075
18.5 | 1.784 | 0.09512 | -0.039 | 18.757
19 | 1.779 | 0.10142 | -0.039 | 17.544
19.5 | 1.771 | 0.10804 | -0.039 | 16.396
20 | 1.761 | 0.11511 | -0.039 | 15.298

## 26. Re 500k Mach 0.00 (2)
BIGFOIL.COM POLAR EXPORT
NACA35016.5
NACA35016.5 |  |  |  | Cl Max: | 1.4666 | at alpha= | 15 | deg
XFOIL ncrit=9 |  |  |  | L/D Max: | 86.3095 | at alpha= | 7 | deg
Re: | 500000 |  |  | Cd Min: | 0.21057 | at alpha= | -20 | deg
Mach: | 0 |  |  | Cl=0 at alpha= | -2.9773 | deg
|  |  |  | @ Cl=0.1, Cd= | 0.010251
|  |  |  | @ Cl=0.4, Cd= | 0.0095584
|  |  |  | @ Cl=0.6, Cd= | 0.010812
alpha (deg) | Cl | Cd | Cm | Cl/Cd
-20 | -0.5019 | 0.21057 | 0.0019 | -2.3835
-19.5 | -0.4859 | 0.20503 | -0.0011 | -2.3699
-19 | -0.4799 | 0.19615 | -0.006 | -2.4466
-18.5 | -0.4606 | 0.19153 | -0.0078 | -2.4048
-18 | -0.444 | 0.1864 | -0.0102 | -2.382
-16.5 | -0.8779 | 0.06283 | -0.0768 | -13.9726
-16 | -0.9381 | 0.0497 | -0.0837 | -18.8753
-15.5 | -0.972 | 0.0423 | -0.084 | -22.9787
-15 | -0.9926 | 0.03763 | -0.081 | -26.3779
-14.5 | -0.9939 | 0.03415 | -0.0768 | -29.104
-14 | -0.9893 | 0.03208 | -0.0717 | -30.8385
-13.5 | -0.989 | 0.03027 | -0.0648 | -32.6726
-13 | -0.9964 | 0.02884 | -0.0556 | -34.5492
-12.5 | -1.012 | 0.02778 | -0.044 | -36.4291
-12 | -1.0112 | 0.02657 | -0.0354 | -38.058
-11.5 | -0.9435 | 0.0244 | -0.0395 | -38.668
-11 | -0.8745 | 0.02291 | -0.0431 | -38.1711
-10.5 | -0.8031 | 0.0214 | -0.0471 | -37.528
-10 | -0.7424 | 0.01979 | -0.0489 | -37.5139
-9.5 | -0.6719 | 0.01864 | -0.0522 | -36.0461
-9 | -0.6077 | 0.01718 | -0.0543 | -35.3725
-8.5 | -0.5384 | 0.01622 | -0.0571 | -33.1936
-8 | -0.4705 | 0.01504 | -0.0598 | -31.2832
-7.5 | -0.4034 | 0.01426 | -0.0619 | -28.2889
-7 | -0.349 | 0.01345 | -0.0616 | -25.948
-6.5 | -0.3012 | 0.01285 | -0.0597 | -23.4397
-6 | -0.256 | 0.01255 | -0.0571 | -20.3984
-5.5 | -0.2151 | 0.01217 | -0.0538 | -17.6746
-5 | -0.1737 | 0.01188 | -0.0506 | -14.6212
-4.5 | -0.1311 | 0.01171 | -0.0475 | -11.1956
-4 | -0.0881 | 0.01156 | -0.0446 | -7.6211
-3.5 | -0.0455 | 0.01139 | -0.0417 | -3.9947
-3 | -0.002 | 0.01117 | -0.0389 | -0.17905
-2 | 0.086 | 0.01076 | -0.0337 | 7.9926
-1 | 0.1391 | 0.00883 | -0.0218 | 15.7531
-0.5 | 0.18 | 0.00867 | -0.0181 | 20.7612
0 | 0.2277 | 0.00872 | -0.0157 | 26.1124
0.5 | 0.2817 | 0.0089 | -0.0147 | 31.6517
1 | 0.3426 | 0.00917 | -0.0152 | 37.361
1.5 | 0.4091 | 0.00962 | -0.0169 | 42.526
2 | 0.4884 | 0.01013 | -0.0213 | 48.2132
2.5 | 0.5624 | 0.01062 | -0.0247 | 52.9567
3 | 0.6389 | 0.01101 | -0.029 | 58.0291
3.5 | 0.7017 | 0.01132 | -0.0304 | 61.9876
4 | 0.7777 | 0.01175 | -0.0348 | 66.1872
4.5 | 0.8462 | 0.01199 | -0.0376 | 70.5755
5 | 0.9168 | 0.01236 | -0.041 | 74.1748
5.5 | 0.988 | 0.01259 | -0.0445 | 78.475
6 | 1.0569 | 0.0129 | -0.0476 | 81.9302
6.5 | 1.1279 | 0.01317 | -0.0513 | 85.6416
7 | 1.16 | 0.01344 | -0.047 | 86.3095
7.5 | 1.1866 | 0.01378 | -0.0417 | 86.1103
8 | 1.2127 | 0.01412 | -0.0362 | 85.8853
8.5 | 1.2342 | 0.01451 | -0.0299 | 85.0586
9 | 1.2491 | 0.01485 | -0.0222 | 84.1145
9.5 | 1.2652 | 0.0153 | -0.015 | 82.6928
10 | 1.2883 | 0.01582 | -0.0094 | 81.4349
10.5 | 1.3087 | 0.0166 | -0.0038 | 78.8373
11 | 1.3362 | 0.01729 | 0.0004 | 77.2817
11.5 | 1.3591 | 0.0183 | 0.0048 | 74.2678
12 | 1.3808 | 0.01953 | 0.0089 | 70.7015
12.5 | 1.4047 | 0.02084 | 0.0122 | 67.404
13 | 1.4237 | 0.02258 | 0.0156 | 63.0514
13.5 | 1.4374 | 0.02485 | 0.0188 | 57.8431
14 | 1.452 | 0.02736 | 0.0212 | 53.0702
14.5 | 1.4629 | 0.03039 | 0.0232 | 48.1375
15 | 1.4666 | 0.03431 | 0.0247 | 42.7456
15.5 | 1.4629 | 0.03926 | 0.0257 | 37.2618
16 | 1.4551 | 0.04499 | 0.0259 | 32.3427
16.5 | 1.4454 | 0.05124 | 0.0256 | 28.2084
17 | 1.4289 | 0.05855 | 0.0246 | 24.4048
17.5 | 1.4058 | 0.0669 | 0.0231 | 21.0135
18 | 1.3836 | 0.07541 | 0.0211 | 18.3477
18.5 | 1.3645 | 0.08381 | 0.0189 | 16.2809
19 | 1.3435 | 0.0926 | 0.0163 | 14.5086
19.5 | 1.3199 | 0.10202 | 0.0132 | 12.9377
20 | 1.3048 | 0.1104 | 0.0103 | 11.8188

## 27. Re 500k Mach 0.10 (1)
BIGFOIL.COM POLAR EXPORT
NACA35016.5
NACA35016.5 |  |  |  | Cl Max: | 1.772 | at alpha= | 17.5 | deg
JavaFoil+Calcfoil stall+Eppler ext transition |  |  |  | L/D Max: | 85.933 | at alpha= | 7.5 | deg
Re: | 500000 |  |  | Cd Min: | 0.00893 | at alpha= | 1.5 | deg
Mach: | 0.1 |  |  | Cl=0 at alpha= | -2.6613 | deg
|  |  |  | @ Cl=0.1, Cd= | 0.012069
|  |  |  | @ Cl=0.4, Cd= | 0.0091008
|  |  |  | @ Cl=0.6, Cd= | 0.0094947
alpha (deg) | Cl | Cd | Cm | Cl/Cd
-20 | -0.975 | 0.18424 | -0.011 | -5.294
-19.5 | -0.982 | 0.17505 | -0.011 | -5.61
-19 | -0.987 | 0.16651 | -0.011 | -5.928
-18.5 | -0.99 | 0.15888 | -0.011 | -6.231
-18 | -0.991 | 0.15068 | -0.011 | -6.579
-17.5 | -0.99 | 0.14289 | -0.012 | -6.932
-17 | -0.987 | 0.13566 | -0.012 | -7.278
-16.5 | -0.982 | 0.12806 | -0.012 | -7.67
-16 | -0.974 | 0.12127 | -0.012 | -8.035
-15.5 | -0.964 | 0.11467 | -0.013 | -8.408
-15 | -0.952 | 0.10808 | -0.013 | -8.804
-14.5 | -0.937 | 0.10182 | -0.013 | -9.198
-14 | -0.919 | 0.09585 | -0.014 | -9.588
-13.5 | -0.899 | 0.0901 | -0.014 | -9.974
-13 | -0.875 | 0.08456 | -0.014 | -10.351
-12.5 | -0.85 | 0.07905 | -0.015 | -10.752
-12 | -0.823 | 0.0737 | -0.015 | -11.162
-11.5 | -0.794 | 0.06828 | -0.016 | -11.621
-11 | -0.763 | 0.06307 | -0.016 | -12.091
-10.5 | -0.731 | 0.05738 | -0.017 | -12.746
-10 | -0.705 | 0.04864 | -0.019 | -14.486
-9.5 | -0.772 | 0.01625 | -0.025 | -47.476
-9 | -0.73 | 0.01506 | -0.026 | -48.476
-8.5 | -0.681 | 0.01439 | -0.026 | -47.333
-8 | -0.629 | 0.01387 | -0.027 | -45.369
-7.5 | -0.576 | 0.01346 | -0.027 | -42.757
-7 | -0.52 | 0.0131 | -0.028 | -39.697
-6.5 | -0.463 | 0.01282 | -0.028 | -36.151
-6 | -0.405 | 0.01135 | -0.028 | -35.699
-5.5 | -0.346 | 0.01177 | -0.029 | -29.42
-5 | -0.286 | 0.01173 | -0.029 | -24.431
-4.5 | -0.226 | 0.01184 | -0.029 | -19.084
-4 | -0.165 | 0.01248 | -0.03 | -13.222
-3.5 | -0.103 | 0.01193 | -0.03 | -8.679
-3 | -0.042 | 0.01182 | -0.03 | -3.523
-2.5 | 0.02 | 0.01218 | -0.031 | 1.681
-2 | 0.083 | 0.01211 | -0.031 | 6.839
-1.5 | 0.145 | 0.01196 | -0.031 | 12.147
-1 | 0.208 | 0.00933 | -0.032 | 22.26
-0.5 | 0.27 | 0.00936 | -0.032 | 28.828
0 | 0.332 | 0.00943 | -0.033 | 35.167
0.5 | 0.394 | 0.00909 | -0.033 | 43.278
1 | 0.455 | 0.0092 | -0.033 | 49.505
1.5 | 0.517 | 0.00893 | -0.034 | 57.853
2 | 0.578 | 0.00908 | -0.034 | 63.683
2.5 | 0.639 | 0.01023 | -0.034 | 62.512
3 | 0.7 | 0.01047 | -0.035 | 66.842
3.5 | 0.76 | 0.01076 | -0.035 | 70.663
4 | 0.821 | 0.01107 | -0.035 | 74.126
4.5 | 0.88 | 0.01141 | -0.036 | 77.148
5 | 0.939 | 0.01179 | -0.036 | 79.683
5.5 | 0.998 | 0.01206 | -0.036 | 82.729
6 | 1.056 | 0.01253 | -0.037 | 84.276
6.5 | 1.113 | 0.01304 | -0.037 | 85.323
7 | 1.169 | 0.01361 | -0.037 | 85.908
7.5 | 1.224 | 0.01424 | -0.038 | 85.933
8 | 1.277 | 0.01496 | -0.038 | 85.386
8.5 | 1.329 | 0.01577 | -0.038 | 84.282
9 | 1.379 | 0.01671 | -0.038 | 82.489
9.5 | 1.426 | 0.0178 | -0.039 | 80.088
10 | 1.47 | 0.01909 | -0.039 | 77.029
10.5 | 1.512 | 0.02063 | -0.039 | 73.276
11 | 1.55 | 0.02248 | -0.039 | 68.944
11.5 | 1.585 | 0.02474 | -0.039 | 64.064
12 | 1.616 | 0.0275 | -0.039 | 58.761
12.5 | 1.644 | 0.03085 | -0.039 | 53.281
13 | 1.668 | 0.035 | -0.039 | 47.648
13.5 | 1.687 | 0.04004 | -0.039 | 42.13
14 | 1.704 | 0.04564 | -0.039 | 37.331
14.5 | 1.72 | 0.05128 | -0.039 | 33.543
15 | 1.735 | 0.05681 | -0.038 | 30.541
15.5 | 1.747 | 0.06227 | -0.038 | 28.063
16 | 1.757 | 0.06777 | -0.038 | 25.93
16.5 | 1.764 | 0.07349 | -0.038 | 24.009
17 | 1.769 | 0.07924 | -0.038 | 22.329
17.5 | 1.772 | 0.08524 | -0.039 | 20.784
18 | 1.771 | 0.09143 | -0.039 | 19.37
18.5 | 1.767 | 0.09774 | -0.039 | 18.079
19 | 1.759 | 0.10447 | -0.039 | 16.836
19.5 | 1.748 | 0.11129 | -0.039 | 15.705
20 | 1.734 | 0.11852 | -0.039 | 14.63

## 28. Re 500k Mach 0.10 (2)
BIGFOIL.COM POLAR EXPORT
NACA35016.5
NACA35016.5 |  |  |  | Cl Max: | 1.4595 | at alpha= | 15 | deg
XFOIL ncrit=9 |  |  |  | L/D Max: | 85.9749 | at alpha= | 7 | deg
Re: | 500000 |  |  | Cd Min: | 0.21125 | at alpha= | -20 | deg
Mach: | 0.1 |  |  | Cl=0 at alpha= | -2.9797 | deg
|  |  |  | @ Cl=0.1, Cd= | 0.010122
|  |  |  | @ Cl=0.4, Cd= | 0.0095711
|  |  |  | @ Cl=0.6, Cd= | 0.01086
alpha (deg) | Cl | Cd | Cm | Cl/Cd
-20 | -0.5022 | 0.21125 | 0.002 | -2.3773
-19.5 | -0.4859 | 0.20572 | -0.001 | -2.3619
-19 | -0.4798 | 0.19682 | -0.006 | -2.4378
-18.5 | -0.4602 | 0.19217 | -0.0078 | -2.3948
-18 | -0.4433 | 0.18703 | -0.0101 | -2.3702
-16 | -0.8646 | 0.05965 | -0.079 | -14.4946
-15.5 | -0.9214 | 0.04769 | -0.0845 | -19.3206
-15 | -0.9538 | 0.04103 | -0.0839 | -23.2464
-14.5 | -0.9684 | 0.03639 | -0.0803 | -26.6117
-14 | -0.9671 | 0.03381 | -0.0757 | -28.604
-13.5 | -0.9685 | 0.03165 | -0.0694 | -30.6003
-13 | -0.9753 | 0.02992 | -0.061 | -32.5969
-12.5 | -0.9933 | 0.02868 | -0.0494 | -34.6339
-12 | -1.0049 | 0.02747 | -0.0385 | -36.5817
-11.5 | -0.9452 | 0.02509 | -0.0412 | -37.6724
-11 | -0.8762 | 0.02351 | -0.0448 | -37.2692
-10.5 | -0.8055 | 0.02182 | -0.0486 | -36.9157
-10 | -0.7447 | 0.02011 | -0.0502 | -37.0313
-9.5 | -0.6743 | 0.01891 | -0.0534 | -35.6584
-9 | -0.6092 | 0.0174 | -0.0555 | -35.0115
-8.5 | -0.5398 | 0.01637 | -0.0582 | -32.975
-8 | -0.4711 | 0.01517 | -0.0609 | -31.0547
-7.5 | -0.4032 | 0.01436 | -0.0631 | -28.078
-7 | -0.3492 | 0.01354 | -0.0626 | -25.7903
-6.5 | -0.3012 | 0.01296 | -0.0606 | -23.2407
-6 | -0.2567 | 0.01262 | -0.0578 | -20.3407
-5.5 | -0.2156 | 0.01224 | -0.0544 | -17.6144
-5 | -0.1738 | 0.01196 | -0.0511 | -14.5318
-4.5 | -0.1306 | 0.01183 | -0.0481 | -11.0397
-4 | -0.0886 | 0.0116 | -0.0449 | -7.6379
-3.5 | -0.0456 | 0.01142 | -0.042 | -3.993
-3 | -0.0018 | 0.01125 | -0.0392 | -0.16
-2.5 | 0.0425 | 0.01106 | -0.0366 | 3.8427
-1.5 | 0.1179 | 0.00983 | -0.0292 | 11.9939
-1 | 0.1403 | 0.00891 | -0.022 | 15.7464
-0.5 | 0.1807 | 0.00872 | -0.0181 | 20.7225
0 | 0.2284 | 0.00875 | -0.0157 | 26.1029
0.5 | 0.2824 | 0.00896 | -0.0146 | 31.5179
1 | 0.3429 | 0.0092 | -0.0149 | 37.2717
1.5 | 0.4106 | 0.00964 | -0.0167 | 42.5934
2 | 0.4891 | 0.01017 | -0.0208 | 48.0924
2.5 | 0.5641 | 0.01065 | -0.0244 | 52.9671
3 | 0.641 | 0.0111 | -0.0287 | 57.7477
3.5 | 0.7044 | 0.01137 | -0.0301 | 61.9525
4 | 0.7812 | 0.01179 | -0.0345 | 66.2595
4.5 | 0.8499 | 0.01206 | -0.0372 | 70.4726
5 | 0.9212 | 0.01241 | -0.0406 | 74.2305
5.5 | 0.9925 | 0.01269 | -0.0441 | 78.2112
6 | 1.0623 | 0.01298 | -0.0473 | 81.8413
6.5 | 1.1333 | 0.01333 | -0.0508 | 85.0188
7 | 1.1641 | 0.01354 | -0.0462 | 85.9749
7.5 | 1.1891 | 0.01395 | -0.0404 | 85.2401
8 | 1.2154 | 0.01424 | -0.0349 | 85.3511
8.5 | 1.2331 | 0.01467 | -0.0277 | 84.0559
9 | 1.2487 | 0.01497 | -0.0201 | 83.4135
9.5 | 1.2645 | 0.01552 | -0.0128 | 81.4755
10 | 1.2895 | 0.01603 | -0.0075 | 80.4429
10.5 | 1.3105 | 0.01685 | -0.002 | 77.7745
11 | 1.3369 | 0.01762 | 0.0023 | 75.874
11.5 | 1.3608 | 0.01867 | 0.0066 | 72.887
12 | 1.3803 | 0.02007 | 0.0109 | 68.7743
12.5 | 1.4039 | 0.02148 | 0.0142 | 65.3585
13 | 1.4233 | 0.0233 | 0.0174 | 61.0858
13.5 | 1.4373 | 0.02568 | 0.0204 | 55.9696
14 | 1.4463 | 0.02871 | 0.0229 | 50.3762
14.5 | 1.4567 | 0.03197 | 0.0247 | 45.5646
15 | 1.4595 | 0.03614 | 0.026 | 40.3846
15.5 | 1.455 | 0.04135 | 0.0267 | 35.1874
16 | 1.4421 | 0.04776 | 0.0266 | 30.1947
16.5 | 1.4292 | 0.05453 | 0.026 | 26.2094
17 | 1.4128 | 0.06195 | 0.0249 | 22.8055
17.5 | 1.3909 | 0.07029 | 0.0232 | 19.788
18 | 1.3654 | 0.07928 | 0.021 | 17.2225
18.5 | 1.3463 | 0.0878 | 0.0186 | 15.3337
19 | 1.3274 | 0.09645 | 0.016 | 13.7626
19.5 | 1.3079 | 0.10535 | 0.013 | 12.4148
20 | 1.2896 | 0.11424 | 0.0097 | 11.2885

## 29. Re 500k Mach 0.25 (1)
BIGFOIL.COM POLAR EXPORT
NACA35016.5
NACA35016.5 |  |  |  | Cl Max: | 1.706 | at alpha= | 15.5 | deg
JavaFoil+Calcfoil stall+Eppler ext transition |  |  |  | L/D Max: | 83.395 | at alpha= | 7 | deg
Re: | 500000 |  |  | Cd Min: | 0.00899 | at alpha= | 1 | deg
Mach: | 0.25 |  |  | Cl=0 at alpha= | -2.6641 | deg
|  |  |  | @ Cl=0.1, Cd= | 0.011842
|  |  |  | @ Cl=0.4, Cd= | 0.009283
|  |  |  | @ Cl=0.6, Cd= | 0.010314
alpha (deg) | Cl | Cd | Cm | Cl/Cd
-20 | -0.673 | 0.22094 | -0.01 | -3.046
-19.5 | -0.708 | 0.20861 | -0.01 | -3.395
-19 | -0.741 | 0.19426 | -0.01 | -3.814
-18.5 | -0.77 | 0.18375 | -0.011 | -4.192
-18 | -0.796 | 0.17124 | -0.011 | -4.651
-17.5 | -0.819 | 0.16108 | -0.011 | -5.085
-17 | -0.838 | 0.15175 | -0.011 | -5.523
-16.5 | -0.853 | 0.14268 | -0.012 | -5.98
-16 | -0.865 | 0.13386 | -0.012 | -6.459
-15.5 | -0.872 | 0.12547 | -0.012 | -6.948
-15 | -0.875 | 0.11775 | -0.013 | -7.431
-14.5 | -0.874 | 0.11078 | -0.013 | -7.89
-14 | -0.869 | 0.10377 | -0.013 | -8.373
-13.5 | -0.859 | 0.09711 | -0.014 | -8.849
-13 | -0.845 | 0.09069 | -0.014 | -9.318
-12.5 | -0.827 | 0.08483 | -0.014 | -9.754
-12 | -0.806 | 0.07916 | -0.015 | -10.184
-11.5 | -0.782 | 0.07355 | -0.015 | -10.636
-11 | -0.755 | 0.0682 | -0.016 | -11.075
-10.5 | -0.726 | 0.06302 | -0.016 | -11.514
-10 | -0.694 | 0.05786 | -0.017 | -11.997
-9.5 | -0.663 | 0.05146 | -0.018 | -12.878
-9 | -0.724 | 0.0173 | -0.026 | -41.848
-8.5 | -0.689 | 0.01518 | -0.027 | -45.392
-8 | -0.64 | 0.01446 | -0.028 | -44.228
-7.5 | -0.586 | 0.01394 | -0.028 | -42.057
-7 | -0.531 | 0.01353 | -0.028 | -39.239
-6.5 | -0.474 | 0.01321 | -0.029 | -35.86
-6 | -0.415 | 0.01297 | -0.029 | -31.988
-5.5 | -0.355 | 0.01279 | -0.029 | -27.728
-5 | -0.294 | 0.01157 | -0.03 | -25.37
-4.5 | -0.232 | 0.01225 | -0.03 | -18.927
-4 | -0.169 | 0.01179 | -0.03 | -14.351
-3.5 | -0.106 | 0.01216 | -0.031 | -8.735
-3 | -0.043 | 0.01203 | -0.031 | -3.554
-2.5 | 0.021 | 0.01191 | -0.032 | 1.765
-2 | 0.085 | 0.01187 | -0.032 | 7.163
-1.5 | 0.149 | 0.01175 | -0.032 | 12.701
-1 | 0.213 | 0.0095 | -0.033 | 22.446
-0.5 | 0.277 | 0.00956 | -0.033 | 28.99
0 | 0.341 | 0.00918 | -0.033 | 37.083
0.5 | 0.404 | 0.00929 | -0.034 | 43.5
1 | 0.467 | 0.00899 | -0.034 | 51.974
1.5 | 0.531 | 0.01009 | -0.035 | 52.566
2 | 0.593 | 0.01029 | -0.035 | 57.652
2.5 | 0.656 | 0.01051 | -0.035 | 62.421
3 | 0.718 | 0.01078 | -0.036 | 66.617
3.5 | 0.78 | 0.01108 | -0.036 | 70.431
4 | 0.842 | 0.01142 | -0.036 | 73.715
4.5 | 0.902 | 0.0118 | -0.037 | 76.462
5 | 0.963 | 0.01208 | -0.037 | 79.712
5.5 | 1.022 | 0.01256 | -0.037 | 81.371
6 | 1.081 | 0.01309 | -0.038 | 82.611
6.5 | 1.139 | 0.01367 | -0.038 | 83.293
7 | 1.195 | 0.01433 | -0.038 | 83.395
7.5 | 1.25 | 0.01508 | -0.039 | 82.931
8 | 1.304 | 0.01593 | -0.039 | 81.813
8.5 | 1.355 | 0.01692 | -0.039 | 80.058
9 | 1.403 | 0.01808 | -0.039 | 77.633
9.5 | 1.449 | 0.01946 | -0.039 | 74.467
10 | 1.491 | 0.02112 | -0.039 | 70.627
10.5 | 1.53 | 0.02305 | -0.04 | 66.369
11 | 1.565 | 0.02549 | -0.04 | 61.391
11.5 | 1.596 | 0.02846 | -0.04 | 56.073
12 | 1.622 | 0.03211 | -0.04 | 50.523
12.5 | 1.644 | 0.03654 | -0.039 | 45.002
13 | 1.662 | 0.04197 | -0.039 | 39.613
13.5 | 1.676 | 0.04819 | -0.039 | 34.774
14 | 1.687 | 0.05449 | -0.039 | 30.968
14.5 | 1.697 | 0.06078 | -0.039 | 27.923
15 | 1.704 | 0.06685 | -0.039 | 25.495
15.5 | 1.706 | 0.07299 | -0.039 | 23.376
16 | 1.704 | 0.07939 | -0.039 | 21.461
16.5 | 1.697 | 0.08605 | -0.039 | 19.723
17 | 1.686 | 0.09295 | -0.039 | 18.141
17.5 | 1.671 | 0.1001 | -0.039 | 16.69
18 | 1.65 | 0.10783 | -0.039 | 15.304
18.5 | 1.623 | 0.11593 | -0.039 | 14.002
19 | 1.589 | 0.12469 | -0.039 | 12.746
19.5 | 1.55 | 0.13408 | -0.039 | 11.56
20 | 1.506 | 0.14432 | -0.039 | 10.432

## 30. Re 500k Mach 0.25 (2)
BIGFOIL.COM POLAR EXPORT
NACA35016.5
NACA35016.5 |  |  |  | Cl Max: | 1.4209 | at alpha= | 14 | deg
XFOIL ncrit=9 |  |  |  | L/D Max: | 83.3598 | at alpha= | 6.5 | deg
Re: | 500000 |  |  | Cd Min: | 0.17109 | at alpha= | -16.5 | deg
Mach: | 0.25 |  |  | Cl=0 at alpha= | -2.9881 | deg
|  |  |  | @ Cl=0.1, Cd= | 0.010872
|  |  |  | @ Cl=0.4, Cd= | 0.0096995
|  |  |  | @ Cl=0.6, Cd= | 0.011034
alpha (deg) | Cl | Cd | Cm | Cl/Cd
-16.5 | -0.3997 | 0.17109 | -0.0186 | -2.3362
-16 | -0.4101 | 0.16013 | -0.0255 | -2.561
-15.5 | -0.3826 | 0.15628 | -0.0249 | -2.4482
-15 | -0.3667 | 0.15102 | -0.0263 | -2.4282
-13.5 | -0.6896 | 0.05909 | -0.0755 | -11.6703
-13 | -0.7806 | 0.04386 | -0.0824 | -17.7975
-12.5 | -0.8234 | 0.03779 | -0.0782 | -21.7888
-12 | -0.8607 | 0.034 | -0.0691 | -25.3147
-11.5 | -0.9038 | 0.03189 | -0.0555 | -28.3412
-11 | -0.8705 | 0.02784 | -0.0552 | -31.268
-10.5 | -0.8088 | 0.0254 | -0.0575 | -31.8425
-10 | -0.7506 | 0.02287 | -0.0585 | -32.8203
-9.5 | -0.6832 | 0.02077 | -0.0608 | -32.8936
-9 | -0.615 | 0.0191 | -0.0628 | -32.199
-8.5 | -0.5453 | 0.01741 | -0.065 | -31.3211
-8 | -0.4713 | 0.01625 | -0.0678 | -29.0031
-7.5 | -0.4062 | 0.01499 | -0.0689 | -27.0981
-7 | -0.3503 | 0.01413 | -0.0679 | -24.7912
-6.5 | -0.3027 | 0.0136 | -0.0652 | -22.2574
-6 | -0.26 | 0.01307 | -0.0615 | -19.8929
-5.5 | -0.2169 | 0.01279 | -0.0579 | -16.9586
-5 | -0.1755 | 0.01243 | -0.0541 | -14.1191
-4.5 | -0.1336 | 0.01216 | -0.0503 | -10.9868
-4 | -0.0905 | 0.01192 | -0.0469 | -7.5923
-3.5 | -0.0465 | 0.01173 | -0.0436 | -3.9642
-3 | -0.0011 | 0.01154 | -0.0407 | -0.095321
-2.5 | 0.045 | 0.0114 | -0.0379 | 3.9474
-2 | 0.0907 | 0.01118 | -0.0351 | 8.1127
-1 | 0.1486 | 0.00926 | -0.0234 | 16.0475
-0.5 | 0.1851 | 0.00901 | -0.0183 | 20.5438
0 | 0.2324 | 0.00896 | -0.0153 | 25.9375
0.5 | 0.285 | 0.00911 | -0.0134 | 31.2843
1 | 0.3441 | 0.00942 | -0.0129 | 36.5287
1.5 | 0.4161 | 0.00978 | -0.0151 | 42.546
2 | 0.4932 | 0.01036 | -0.0184 | 47.6062
2.5 | 0.5728 | 0.01089 | -0.0223 | 52.5987
3 | 0.654 | 0.01132 | -0.0269 | 57.7739
3.5 | 0.7185 | 0.01173 | -0.0281 | 61.2532
4 | 0.7995 | 0.01208 | -0.0327 | 66.1838
4.5 | 0.8689 | 0.01255 | -0.035 | 69.2351
5 | 0.9449 | 0.01282 | -0.0387 | 73.7051
5.5 | 1.0176 | 0.01322 | -0.0418 | 76.9743
6 | 1.0908 | 0.01355 | -0.045 | 80.5018
6.5 | 1.1562 | 0.01387 | -0.0467 | 83.3598
7 | 1.1799 | 0.01427 | -0.0402 | 82.684
7.5 | 1.2037 | 0.01459 | -0.0336 | 82.5017
8 | 1.2145 | 0.01497 | -0.0246 | 81.1289
8.5 | 1.2295 | 0.01536 | -0.0163 | 80.0456
9 | 1.2467 | 0.01594 | -0.0089 | 78.212
9.5 | 1.271 | 0.01659 | -0.0031 | 76.6124
10 | 1.2911 | 0.01755 | 0.003 | 73.567
10.5 | 1.3183 | 0.01845 | 0.0076 | 71.4526
11 | 1.3408 | 0.01974 | 0.0123 | 67.923
11.5 | 1.3598 | 0.02141 | 0.0167 | 63.5124
12 | 1.3822 | 0.02317 | 0.0202 | 59.6547
12.5 | 1.3988 | 0.02552 | 0.0234 | 54.8119
13 | 1.409 | 0.02859 | 0.0263 | 49.283
13.5 | 1.4166 | 0.03223 | 0.0284 | 43.9528
14 | 1.4209 | 0.0365 | 0.0298 | 38.9288
14.5 | 1.4181 | 0.04171 | 0.0306 | 33.999
15 | 1.4062 | 0.04813 | 0.0306 | 29.2167
15.5 | 1.3884 | 0.05545 | 0.03 | 25.0388
16 | 1.3727 | 0.06288 | 0.0289 | 21.8305
16.5 | 1.3532 | 0.07096 | 0.0273 | 19.0699
17 | 1.3303 | 0.07965 | 0.0252 | 16.7018
17.5 | 1.3069 | 0.08867 | 0.0226 | 14.7389
18 | 1.2894 | 0.09724 | 0.02 | 13.26
18.5 | 1.2721 | 0.10595 | 0.017 | 12.0066
19 | 1.2557 | 0.11471 | 0.0138 | 10.9467

## 31. Re 500k Mach 0.50 (1)
BIGFOIL.COM POLAR EXPORT
NACA35016.5
NACA35016.5 |  |  |  | Cl Max: | 1.527 | at alpha= | 10.5 | deg
JavaFoil+Calcfoil stall+Eppler ext transition |  |  |  | L/D Max: | 72.772 | at alpha= | 5 | deg
Re: | 500000 |  |  | Cd Min: | 0.01019 | at alpha= | -0.5 | deg
Mach: | 0.5 |  |  | Cl=0 at alpha= | -2.662 | deg
|  |  |  | @ Cl=0.1, Cd= | 0.011336
|  |  |  | @ Cl=0.4, Cd= | 0.01037
|  |  |  | @ Cl=0.6, Cd= | 0.011016
alpha (deg) | Cl | Cd | Cm | Cl/Cd
-20 | -0.963 | 0.23549 | -0.014 | -4.091
-19.5 | -0.935 | 0.23335 | -0.014 | -4.009
-19 | -0.908 | 0.22251 | -0.014 | -4.082
-18.5 | -0.881 | 0.21767 | -0.014 | -4.049
-18 | -0.853 | 0.21865 | -0.014 | -3.902
-17.5 | -0.826 | 0.20774 | -0.014 | -3.977
-17 | -0.799 | 0.20301 | -0.014 | -3.936
-16.5 | -0.771 | 0.19816 | -0.014 | -3.889
-16 | -0.744 | 0.19362 | -0.014 | -3.84
-15.5 | -0.716 | 0.18556 | -0.014 | -3.86
-15 | -0.688 | 0.18152 | -0.014 | -3.79
-14.5 | -0.661 | 0.17781 | -0.014 | -3.715
-14 | -0.632 | 0.16771 | -0.014 | -3.771
-13.5 | -0.605 | 0.1577 | -0.014 | -3.836
-13 | -0.577 | 0.15864 | -0.014 | -3.635
-12.5 | -0.549 | 0.15049 | -0.014 | -3.65
-12 | -0.521 | 0.14228 | -0.014 | -3.662
-11.5 | -0.494 | 0.13337 | -0.014 | -3.701
-11 | -0.465 | 0.12718 | -0.014 | -3.659
-10.5 | -0.437 | 0.11868 | -0.013 | -3.685
-10 | -0.41 | 0.11484 | -0.013 | -3.567
-9.5 | -0.381 | 0.09119 | -0.013 | -4.183
-9 | -0.531 | 0.07068 | -0.015 | -7.507
-8.5 | -0.547 | 0.06237 | -0.016 | -8.764
-8 | -0.532 | 0.0557 | -0.018 | -9.548
-7.5 | -0.504 | 0.04996 | -0.019 | -10.083
-7 | -0.469 | 0.0439 | -0.021 | -10.689
-6.5 | -0.507 | 0.01526 | -0.032 | -33.184
-6 | -0.45 | 0.01457 | -0.032 | -30.892
-5.5 | -0.388 | 0.01422 | -0.033 | -27.289
-5 | -0.323 | 0.01411 | -0.033 | -22.9
-4.5 | -0.256 | 0.01341 | -0.034 | -19.1
-4 | -0.188 | 0.0131 | -0.034 | -14.317
-3.5 | -0.118 | 0.01285 | -0.034 | -9.181
-3 | -0.048 | 0.01115 | -0.035 | -4.266
-2.5 | 0.023 | 0.01145 | -0.035 | 2.045
-2 | 0.095 | 0.01134 | -0.036 | 8.362
-1.5 | 0.166 | 0.01128 | -0.036 | 14.764
-1 | 0.238 | 0.01214 | -0.036 | 19.591
-0.5 | 0.309 | 0.01019 | -0.037 | 30.345
0 | 0.379 | 0.01032 | -0.037 | 36.75
0.5 | 0.45 | 0.01049 | -0.038 | 42.865
1 | 0.52 | 0.01072 | -0.038 | 48.505
1.5 | 0.59 | 0.01097 | -0.038 | 53.741
2 | 0.659 | 0.01129 | -0.039 | 58.333
2.5 | 0.728 | 0.01167 | -0.039 | 62.328
3 | 0.796 | 0.01211 | -0.04 | 65.698
3.5 | 0.863 | 0.01259 | -0.04 | 68.541
4 | 0.929 | 0.01316 | -0.04 | 70.629
4.5 | 0.994 | 0.0138 | -0.041 | 72.03
5 | 1.058 | 0.01454 | -0.041 | 72.772
5.5 | 1.12 | 0.01541 | -0.041 | 72.69
6 | 1.18 | 0.01642 | -0.041 | 71.849
6.5 | 1.237 | 0.01751 | -0.042 | 70.661
7 | 1.292 | 0.01898 | -0.042 | 68.054
7.5 | 1.343 | 0.02077 | -0.042 | 64.625
8 | 1.389 | 0.02298 | -0.042 | 60.445
8.5 | 1.431 | 0.02572 | -0.042 | 55.628
9 | 1.467 | 0.02908 | -0.042 | 50.422
9.5 | 1.495 | 0.03326 | -0.042 | 44.961
10 | 1.516 | 0.03842 | -0.041 | 39.469
10.5 | 1.527 | 0.04494 | -0.041 | 33.969
11 | 1.522 | 0.05358 | -0.04 | 28.409
11.5 | 1.498 | 0.06493 | -0.04 | 23.071
12 | 1.44 | 0.07762 | -0.039 | 18.552
12.5 | 1.284 | 0.09389 | -0.039 | 13.674
13 | 0.871 | 0.13587 | -0.02 | 6.413
13.5 | 0.9 | 0.15179 | -0.023 | 5.931
14 | 0.93 | 0.17201 | -0.025 | 5.406
14.5 | 0.959 | 0.18074 | -0.026 | 5.304
15 | 0.988 | 0.18554 | -0.027 | 5.322
15.5 | 1.017 | 0.19697 | -0.028 | 5.162

## 32. Re 500k Mach 0.50 (2)
BIGFOIL.COM POLAR EXPORT
NACA35016.5
NACA35016.5 |  |  |  | Cl Max: | 1.271 | at alpha= | 11 | deg
XFOIL ncrit=9 |  |  |  | L/D Max: | 69.9937 | at alpha= | 5.5 | deg
Re: | 500000 |  |  | Cd Min: | 0.23432 | at alpha= | -20 | deg
Mach: | 0.5 |  |  | Cl=0 at alpha= | -3.0899 | deg
|  |  |  | @ Cl=0.1, Cd= | 0.012537
|  |  |  | @ Cl=0.4, Cd= | 0.010505
|  |  |  | @ Cl=0.6, Cd= | 0.011997
alpha (deg) | Cl | Cd | Cm | Cl/Cd
-20 | -0.5233 | 0.23432 | 0.0048 | -2.2333
-19.5 | -0.5019 | 0.22759 | 0.0011 | -2.2053
-19 | -0.4888 | 0.21871 | -0.0048 | -2.2349
-18.5 | -0.4636 | 0.21257 | -0.0067 | -2.1809
-18 | -0.442 | 0.2063 | -0.0097 | -2.1425
-17.5 | -0.4335 | 0.19756 | -0.016 | -2.1943
-17 | -0.407 | 0.19127 | -0.0171 | -2.1279
-16.5 | -0.3856 | 0.18525 | -0.0193 | -2.0815
-16 | -0.3766 | 0.17689 | -0.0244 | -2.129
-15.5 | -0.3567 | 0.17013 | -0.0262 | -2.0966
-15 | -0.336 | 0.16436 | -0.0277 | -2.0443
-14.5 | -0.3334 | 0.15585 | -0.0328 | -2.1392
-14 | -0.3203 | 0.14846 | -0.0348 | -2.1575
-13.5 | -0.2964 | 0.1436 | -0.0345 | -2.0641
-13 | -0.3 | 0.13509 | -0.039 | -2.2207
-12.5 | -0.302 | 0.1261 | -0.0425 | -2.3949
-12 | -0.2862 | 0.11955 | -0.0414 | -2.394
-11.5 | -0.284 | 0.11233 | -0.0425 | -2.5283
-11 | -0.2908 | 0.1041 | -0.0442 | -2.7935
-10.5 | -0.304 | 0.09578 | -0.0455 | -3.1739
-10 | -0.3149 | 0.08246 | -0.0554 | -3.8188
-9.5 | -0.3353 | 0.06582 | -0.0709 | -5.0942
-9 | -0.3716 | 0.04629 | -0.0927 | -8.0277
-8.5 | -0.4001 | 0.03345 | -0.1039 | -11.9611
-8 | -0.4027 | 0.02416 | -0.1056 | -16.668
-7.5 | -0.3768 | 0.02172 | -0.0992 | -17.3481
-7 | -0.3541 | 0.01895 | -0.0913 | -18.686
-6.5 | -0.318 | 0.01757 | -0.0845 | -18.099
-6 | -0.2744 | 0.01627 | -0.0787 | -16.8654
-5.5 | -0.2294 | 0.01544 | -0.0731 | -14.8575
-5 | -0.1829 | 0.01473 | -0.0679 | -12.4168
-4.5 | -0.1351 | 0.01415 | -0.0629 | -9.5477
-4 | -0.0875 | 0.01374 | -0.058 | -6.3683
-3.5 | -0.0397 | 0.01333 | -0.0533 | -2.9782
-3 | 0.0087 | 0.01299 | -0.0487 | 0.66975
-2.5 | 0.0578 | 0.01274 | -0.0443 | 4.5369
-2 | 0.1078 | 0.0125 | -0.0402 | 8.624
-1.5 | 0.1583 | 0.01226 | -0.0362 | 12.9119
-1 | 0.2068 | 0.01203 | -0.032 | 17.1904
-0.5 | 0.2234 | 0.01054 | -0.0224 | 21.1954
0 | 0.2537 | 0.01008 | -0.0142 | 25.1687
0.5 | 0.3022 | 0.01006 | -0.0093 | 30.0398
1 | 0.3606 | 0.01028 | -0.0064 | 35.0778
1.5 | 0.4307 | 0.01068 | -0.0059 | 40.3277
2 | 0.5171 | 0.01127 | -0.0087 | 45.8829
2.5 | 0.6151 | 0.01213 | -0.0138 | 50.709
3 | 0.7013 | 0.01272 | -0.0167 | 55.1336
3.5 | 0.7775 | 0.01336 | -0.0179 | 58.1961
4 | 0.8685 | 0.01402 | -0.0219 | 61.9472
4.5 | 0.9476 | 0.01461 | -0.0235 | 64.8597
5 | 1.0306 | 0.01529 | -0.026 | 67.4035
5.5 | 1.1122 | 0.01589 | -0.0281 | 69.9937
6 | 1.143 | 0.01646 | -0.0213 | 69.4411
6.5 | 1.1492 | 0.01704 | -0.0103 | 67.4413
7 | 1.1612 | 0.0179 | -0.0006 | 64.8715
7.5 | 1.1788 | 0.01896 | 0.0077 | 62.173
8 | 1.198 | 0.0204 | 0.0149 | 58.7255
8.5 | 1.2181 | 0.02214 | 0.0213 | 55.0181
9 | 1.2359 | 0.02442 | 0.0268 | 50.6102
9.5 | 1.2518 | 0.02717 | 0.0314 | 46.0729
10 | 1.2631 | 0.0307 | 0.0351 | 41.1433
10.5 | 1.2698 | 0.03486 | 0.0379 | 36.4257
11 | 1.271 | 0.03989 | 0.0397 | 31.8626
11.5 | 1.2637 | 0.0459 | 0.0406 | 27.5316
12 | 1.2548 | 0.05228 | 0.041 | 24.0015
12.5 | 1.2398 | 0.05955 | 0.0404 | 20.8195
13 | 1.2178 | 0.06773 | 0.0391 | 17.9802
13.5 | 1.1995 | 0.07581 | 0.0375 | 15.8225
14 | 1.1869 | 0.08357 | 0.0358 | 14.2025
14.5 | 1.1652 | 0.09263 | 0.033 | 12.5791
15 | 1.1423 | 0.1021 | 0.0297 | 11.1881
15.5 | 1.1239 | 0.11136 | 0.0262 | 10.0925
16 | 1.1114 | 0.12022 | 0.0227 | 9.2447

## 33. Re 750k Mach 0.00 (1)
BIGFOIL.COM POLAR EXPORT
NACA35016.5
NACA35016.5 |  |  |  | Cl Max: | 1.795 | at alpha= | 18 | deg
JavaFoil+Calcfoil stall+Eppler ext transition |  |  |  | L/D Max: | 96.757 | at alpha= | 7.5 | deg
Re: | 750000 |  |  | Cd Min: | 0.00842 | at alpha= | 2.5 | deg
Mach: | 0 |  |  | Cl=0 at alpha= | -2.6639 | deg
|  |  |  | @ Cl=0.1, Cd= | 0.011123
|  |  |  | @ Cl=0.4, Cd= | 0.0088379
|  |  |  | @ Cl=0.6, Cd= | 0.0085716
alpha (deg) | Cl | Cd | Cm | Cl/Cd
-20 | -1.012 | 0.17083 | -0.011 | -5.927
-19.5 | -1.016 | 0.16274 | -0.012 | -6.245
-19 | -1.019 | 0.15482 | -0.012 | -6.579
-18.5 | -1.019 | 0.1474 | -0.012 | -6.913
-18 | -1.018 | 0.13977 | -0.012 | -7.282
-17.5 | -1.014 | 0.13276 | -0.012 | -7.641
-17 | -1.009 | 0.12583 | -0.013 | -8.02
-16.5 | -1.002 | 0.11911 | -0.013 | -8.409
-16 | -0.992 | 0.11255 | -0.013 | -8.813
-15.5 | -0.98 | 0.10625 | -0.014 | -9.223
-15 | -0.966 | 0.10004 | -0.014 | -9.654
-14.5 | -0.95 | 0.09394 | -0.014 | -10.108
-14 | -0.931 | 0.08817 | -0.015 | -10.559
-13.5 | -0.91 | 0.08238 | -0.015 | -11.047
-13 | -0.886 | 0.07664 | -0.016 | -11.567
-12.5 | -0.862 | 0.07072 | -0.016 | -12.184
-12 | -0.836 | 0.06449 | -0.017 | -12.96
-11.5 | -0.812 | 0.05669 | -0.018 | -14.315
-11 | -0.869 | 0.02186 | -0.023 | -39.763
-10.5 | -0.86 | 0.01643 | -0.025 | -52.314
-10 | -0.823 | 0.01511 | -0.025 | -54.479
-9.5 | -0.779 | 0.01433 | -0.026 | -54.369
-9 | -0.731 | 0.01375 | -0.026 | -53.202
-8.5 | -0.681 | 0.01323 | -0.026 | -51.435
-8 | -0.628 | 0.01286 | -0.027 | -48.833
-7.5 | -0.574 | 0.01252 | -0.027 | -45.841
-7 | -0.518 | 0.01224 | -0.027 | -42.362
-6.5 | -0.462 | 0.01085 | -0.028 | -42.566
-6 | -0.404 | 0.01117 | -0.028 | -36.143
-5.5 | -0.345 | 0.01111 | -0.028 | -31.047
-5 | -0.285 | 0.01155 | -0.029 | -24.704
-4.5 | -0.225 | 0.01127 | -0.029 | -19.972
-4 | -0.164 | 0.01135 | -0.03 | -14.471
-3.5 | -0.103 | 0.01179 | -0.03 | -8.739
-3 | -0.041 | 0.0117 | -0.03 | -3.544
-2.5 | 0.02 | 0.01154 | -0.031 | 1.766
-2 | 0.082 | 0.01102 | -0.031 | 7.48
-1.5 | 0.145 | 0.01138 | -0.031 | 12.71
-1 | 0.207 | 0.00914 | -0.032 | 22.623
-0.5 | 0.269 | 0.00915 | -0.032 | 29.38
0 | 0.33 | 0.00874 | -0.032 | 37.776
0.5 | 0.392 | 0.00883 | -0.033 | 44.401
1 | 0.453 | 0.00889 | -0.033 | 50.971
1.5 | 0.515 | 0.00858 | -0.033 | 59.985
2 | 0.576 | 0.00867 | -0.034 | 66.382
2.5 | 0.637 | 0.00842 | -0.034 | 75.653
3 | 0.697 | 0.0086 | -0.035 | 81.091
3.5 | 0.758 | 0.00974 | -0.035 | 77.763
4 | 0.818 | 0.01 | -0.035 | 81.771
4.5 | 0.877 | 0.01027 | -0.036 | 85.441
5 | 0.937 | 0.01058 | -0.036 | 88.553
5.5 | 0.995 | 0.01093 | -0.036 | 91.087
6 | 1.053 | 0.01133 | -0.037 | 92.97
6.5 | 1.111 | 0.01174 | -0.037 | 94.599
7 | 1.167 | 0.0121 | -0.037 | 96.488
7.5 | 1.223 | 0.01264 | -0.038 | 96.757
8 | 1.277 | 0.01322 | -0.038 | 96.585
8.5 | 1.33 | 0.01389 | -0.038 | 95.735
9 | 1.381 | 0.01466 | -0.038 | 94.189
9.5 | 1.43 | 0.01553 | -0.039 | 92.037
10 | 1.476 | 0.01655 | -0.039 | 89.185
10.5 | 1.519 | 0.01777 | -0.039 | 85.497
11 | 1.559 | 0.01922 | -0.039 | 81.129
11.5 | 1.596 | 0.02095 | -0.039 | 76.19
12 | 1.629 | 0.02316 | -0.039 | 70.327
12.5 | 1.658 | 0.02595 | -0.039 | 63.898
13 | 1.683 | 0.02945 | -0.039 | 57.15
13.5 | 1.703 | 0.03385 | -0.039 | 50.302
14 | 1.72 | 0.03899 | -0.039 | 44.1
14.5 | 1.736 | 0.04437 | -0.039 | 39.119
15 | 1.751 | 0.04953 | -0.039 | 35.355
15.5 | 1.764 | 0.05466 | -0.039 | 32.268
16 | 1.775 | 0.0598 | -0.039 | 29.675
16.5 | 1.783 | 0.06504 | -0.039 | 27.419
17 | 1.79 | 0.07043 | -0.039 | 25.411
17.5 | 1.794 | 0.07602 | -0.039 | 23.595
18 | 1.795 | 0.08177 | -0.039 | 21.951
18.5 | 1.793 | 0.0877 | -0.039 | 20.446
19 | 1.788 | 0.0938 | -0.039 | 19.059
19.5 | 1.779 | 0.1001 | -0.039 | 17.777
20 | 1.769 | 0.10671 | -0.039 | 16.576

## 34. Re 750k Mach 0.00 (2)
BIGFOIL.COM POLAR EXPORT
NACA35016.5
NACA35016.5 |  |  |  | Cl Max: | 1.5135 | at alpha= | 15.5 | deg
XFOIL ncrit=9 |  |  |  | L/D Max: | 100.58 | at alpha= | 8 | deg
Re: | 750000 |  |  | Cd Min: | 0.10678 | at alpha= | 20 | deg
Mach: | 0 |  |  | Cl=0 at alpha= | -2.9095 | deg
|  |  |  | @ Cl=0.1, Cd= | 0.0098008
|  |  |  | @ Cl=0.4, Cd= | 0.0080792
|  |  |  | @ Cl=0.6, Cd= | 0.0090918
alpha (deg) | Cl | Cd | Cm | Cl/Cd
-18.5 | -1.002 | 0.072 | -0.0699 | -13.9167
-18 | -1.0465 | 0.0582 | -0.0785 | -17.9811
-17.5 | -1.0667 | 0.04958 | -0.0828 | -21.5147
-17 | -1.0766 | 0.04325 | -0.0846 | -24.8925
-16.5 | -1.0813 | 0.03826 | -0.0846 | -28.2619
-16 | -1.0812 | 0.03434 | -0.0831 | -31.4851
-15.5 | -1.0772 | 0.03126 | -0.0802 | -34.4594
-15 | -1.0674 | 0.02911 | -0.0765 | -36.6678
-14.5 | -1.0675 | 0.02648 | -0.0709 | -40.3134
-14 | -1.0592 | 0.02496 | -0.0648 | -42.4359
-13.5 | -1.054 | 0.02379 | -0.0574 | -44.3043
-13 | -1.0584 | 0.02296 | -0.0476 | -46.0976
-12 | -0.9697 | 0.02051 | -0.0459 | -47.2794
-11.5 | -0.9063 | 0.01919 | -0.0485 | -47.2277
-11 | -0.8369 | 0.01809 | -0.0519 | -46.2631
-10.5 | -0.7799 | 0.01681 | -0.0528 | -46.395
-10 | -0.7111 | 0.01576 | -0.0558 | -45.1206
-9.5 | -0.6488 | 0.01501 | -0.0572 | -43.2245
-9 | -0.5818 | 0.01388 | -0.06 | -41.9164
-8.5 | -0.5113 | 0.01319 | -0.063 | -38.7642
-8 | -0.4521 | 0.01242 | -0.0639 | -36.401
-7.5 | -0.4015 | 0.01202 | -0.0625 | -33.4027
-7 | -0.3596 | 0.01157 | -0.0595 | -31.0804
-6.5 | -0.3176 | 0.01128 | -0.0563 | -28.156
-6 | -0.2756 | 0.01107 | -0.0531 | -24.8961
-5.5 | -0.2338 | 0.01084 | -0.05 | -21.5683
-5 | -0.1905 | 0.01069 | -0.0471 | -17.8204
-4.5 | -0.1456 | 0.01058 | -0.0446 | -13.7618
-4 | -0.1008 | 0.01043 | -0.042 | -9.6644
-3.5 | -0.0551 | 0.01031 | -0.0397 | -5.3443
-3 | -0.0084 | 0.01019 | -0.0376 | -0.82434
-2.5 | 0.038 | 0.01004 | -0.0354 | 3.7849
-2 | 0.085 | 0.00989 | -0.0334 | 8.5945
-1.5 | 0.1304 | 0.00962 | -0.0311 | 13.5551
-1 | 0.155 | 0.00836 | -0.025 | 18.5407
-0.5 | 0.1898 | 0.00794 | -0.0203 | 23.9043
0 | 0.2319 | 0.00777 | -0.017 | 29.8456
0.5 | 0.2767 | 0.00779 | -0.0141 | 35.5199
1 | 0.3283 | 0.00781 | -0.0127 | 42.0359
1.5 | 0.3821 | 0.00801 | -0.0119 | 47.7029
2 | 0.4468 | 0.00826 | -0.0133 | 54.092
2.5 | 0.5145 | 0.00866 | -0.0154 | 59.4111
3 | 0.5893 | 0.00904 | -0.0192 | 65.1881
3.5 | 0.6616 | 0.00939 | -0.0226 | 70.4579
4 | 0.724 | 0.00974 | -0.024 | 74.3326
4.5 | 0.7981 | 0.01006 | -0.0279 | 79.334
5.5 | 0.9306 | 0.01074 | -0.0326 | 86.648
6 | 1.001 | 0.01113 | -0.036 | 89.9371
6.5 | 1.0678 | 0.01142 | -0.0386 | 93.5026
7 | 1.1348 | 0.01177 | -0.0414 | 96.4146
7.5 | 1.2023 | 0.01213 | -0.0444 | 99.1179
8 | 1.2492 | 0.01242 | -0.0431 | 100.5797
8.5 | 1.2692 | 0.01285 | -0.0365 | 98.7704
9 | 1.2892 | 0.01309 | -0.0297 | 98.4874
9.5 | 1.2979 | 0.01352 | -0.0209 | 95.9985
10 | 1.3217 | 0.01391 | -0.0151 | 95.018
10.5 | 1.3438 | 0.01453 | -0.0094 | 92.4845
11 | 1.3679 | 0.01526 | -0.0045 | 89.6396
11.5 | 1.3948 | 0.01605 | -0.0003 | 86.9034
12 | 1.4185 | 0.01711 | 0.0039 | 82.9047
12.5 | 1.4402 | 0.01843 | 0.0079 | 78.1443
13 | 1.4631 | 0.01986 | 0.0113 | 73.6707
13.5 | 1.4828 | 0.02164 | 0.0144 | 68.5213
14 | 1.4978 | 0.02392 | 0.0174 | 62.6171
14.5 | 1.5082 | 0.02679 | 0.0199 | 56.2971
15 | 1.5125 | 0.03046 | 0.022 | 49.6553
15.5 | 1.5135 | 0.03476 | 0.0234 | 43.5414
16 | 1.5098 | 0.03987 | 0.0241 | 37.8681
16.5 | 1.4993 | 0.04601 | 0.0242 | 32.5864
17 | 1.4806 | 0.05336 | 0.0236 | 27.7474
17.5 | 1.4564 | 0.06167 | 0.0223 | 23.616
18 | 1.4346 | 0.06998 | 0.0206 | 20.5001
18.5 | 1.4089 | 0.07901 | 0.0185 | 17.8319
19.5 | 1.3619 | 0.09728 | 0.0132 | 13.9998
20 | 1.3383 | 0.10678 | 0.01 | 12.5332

## 35. Re 750k Mach 0.10 (1)
BIGFOIL.COM POLAR EXPORT
NACA35016.5
NACA35016.5 |  |  |  | Cl Max: | 1.781 | at alpha= | 17.5 | deg
JavaFoil+Calcfoil stall+Eppler ext transition |  |  |  | L/D Max: | 96.273 | at alpha= | 7.5 | deg
Re: | 750000 |  |  | Cd Min: | 0.00847 | at alpha= | 2.5 | deg
Mach: | 0.1 |  |  | Cl=0 at alpha= | -2.6613 | deg
|  |  |  | @ Cl=0.1, Cd= | 0.011144
|  |  |  | @ Cl=0.4, Cd= | 0.0088606
|  |  |  | @ Cl=0.6, Cd= | 0.008647
alpha (deg) | Cl | Cd | Cm | Cl/Cd
-20 | -0.978 | 0.17439 | -0.011 | -5.609
-19.5 | -0.985 | 0.16573 | -0.011 | -5.943
-19 | -0.99 | 0.15796 | -0.012 | -6.268
-18.5 | -0.993 | 0.15002 | -0.012 | -6.621
-18 | -0.995 | 0.14245 | -0.012 | -6.983
-17.5 | -0.994 | 0.1349 | -0.012 | -7.369
-17 | -0.991 | 0.12797 | -0.013 | -7.745
-16.5 | -0.986 | 0.12098 | -0.013 | -8.151
-16 | -0.979 | 0.11427 | -0.013 | -8.564
-15.5 | -0.969 | 0.10795 | -0.013 | -8.973
-15 | -0.956 | 0.10155 | -0.014 | -9.418
-14.5 | -0.942 | 0.09541 | -0.014 | -9.872
-14 | -0.925 | 0.08954 | -0.015 | -10.328
-13.5 | -0.905 | 0.0837 | -0.015 | -10.811
-13 | -0.882 | 0.07799 | -0.015 | -11.314
-12.5 | -0.858 | 0.07212 | -0.016 | -11.9
-12 | -0.833 | 0.06611 | -0.017 | -12.595
-11.5 | -0.807 | 0.05924 | -0.018 | -13.623
-11 | -0.837 | 0.03024 | -0.022 | -27.69
-10.5 | -0.856 | 0.01714 | -0.025 | -49.908
-10 | -0.823 | 0.01533 | -0.025 | -53.682
-9.5 | -0.78 | 0.01447 | -0.026 | -53.914
-9 | -0.733 | 0.01387 | -0.026 | -52.867
-8.5 | -0.683 | 0.01334 | -0.027 | -51.169
-8 | -0.63 | 0.01295 | -0.027 | -48.682
-7.5 | -0.576 | 0.0126 | -0.027 | -45.743
-7 | -0.521 | 0.0123 | -0.028 | -42.309
-6.5 | -0.464 | 0.01088 | -0.028 | -42.592
-6 | -0.405 | 0.01122 | -0.028 | -36.136
-5.5 | -0.346 | 0.01113 | -0.029 | -31.112
-5 | -0.287 | 0.01126 | -0.029 | -25.456
-4.5 | -0.226 | 0.01131 | -0.029 | -19.997
-4 | -0.165 | 0.01141 | -0.03 | -14.463
-3.5 | -0.104 | 0.01183 | -0.03 | -8.755
-3 | -0.042 | 0.0117 | -0.03 | -3.563
-2.5 | 0.02 | 0.01159 | -0.031 | 1.767
-2 | 0.083 | 0.01104 | -0.031 | 7.506
-1.5 | 0.145 | 0.01142 | -0.031 | 12.725
-1 | 0.208 | 0.00916 | -0.032 | 22.669
-0.5 | 0.27 | 0.00919 | -0.032 | 29.384
0 | 0.332 | 0.00882 | -0.033 | 37.604
0.5 | 0.394 | 0.00885 | -0.033 | 44.472
1 | 0.456 | 0.00896 | -0.033 | 50.862
1.5 | 0.517 | 0.00861 | -0.034 | 60.05
2 | 0.579 | 0.00874 | -0.034 | 66.184
2.5 | 0.64 | 0.00847 | -0.034 | 75.576
3 | 0.701 | 0.00864 | -0.035 | 81.08
3.5 | 0.761 | 0.0098 | -0.035 | 77.665
4 | 0.822 | 0.01005 | -0.035 | 81.716
4.5 | 0.881 | 0.01033 | -0.036 | 85.34
5 | 0.941 | 0.01066 | -0.036 | 88.241
5.5 | 1 | 0.011 | -0.036 | 90.855
6 | 1.058 | 0.01141 | -0.037 | 92.761
6.5 | 1.116 | 0.01185 | -0.037 | 94.141
7 | 1.172 | 0.01221 | -0.037 | 96.031
7.5 | 1.228 | 0.01276 | -0.038 | 96.273
8 | 1.282 | 0.01337 | -0.038 | 95.897
8.5 | 1.335 | 0.01405 | -0.038 | 95.011
9 | 1.386 | 0.01485 | -0.039 | 93.361
9.5 | 1.435 | 0.01575 | -0.039 | 91.084
10 | 1.48 | 0.01681 | -0.039 | 88.048
10.5 | 1.523 | 0.01809 | -0.039 | 84.233
11 | 1.563 | 0.01962 | -0.039 | 79.673
11.5 | 1.599 | 0.02145 | -0.04 | 74.558
12 | 1.631 | 0.02381 | -0.04 | 68.515
12.5 | 1.659 | 0.02673 | -0.04 | 62.06
13 | 1.683 | 0.03048 | -0.039 | 55.212
13.5 | 1.701 | 0.03516 | -0.039 | 48.384
14 | 1.718 | 0.04047 | -0.039 | 42.442
14.5 | 1.733 | 0.04584 | -0.039 | 37.799
15 | 1.747 | 0.05114 | -0.039 | 34.164
15.5 | 1.759 | 0.05633 | -0.039 | 31.223
16 | 1.768 | 0.06163 | -0.039 | 28.687
16.5 | 1.775 | 0.06706 | -0.039 | 26.468
17 | 1.779 | 0.07257 | -0.039 | 24.519
17.5 | 1.781 | 0.07827 | -0.039 | 22.754
18 | 1.78 | 0.08423 | -0.039 | 21.133
18.5 | 1.776 | 0.09028 | -0.039 | 19.666
19 | 1.767 | 0.09669 | -0.039 | 18.272
19.5 | 1.756 | 0.10315 | -0.039 | 17.02
20 | 1.742 | 0.10987 | -0.039 | 15.851

## 36. Re 750k Mach 0.10 (2)
BIGFOIL.COM POLAR EXPORT
NACA35016.5
NACA35016.5 |  |  |  | Cl Max: | 1.5082 | at alpha= | 15 | deg
XFOIL ncrit=9 |  |  |  | L/D Max: | 99.9441 | at alpha= | 8 | deg
Re: | 750000 |  |  | Cd Min: | 0.11066 | at alpha= | 20 | deg
Mach: | 0.1 |  |  | Cl=0 at alpha= | -2.9088 | deg
|  |  |  | @ Cl=0.1, Cd= | 0.0098677
|  |  |  | @ Cl=0.4, Cd= | 0.0080981
|  |  |  | @ Cl=0.6, Cd= | 0.0091297
alpha (deg) | Cl | Cd | Cm | Cl/Cd
-18 | -0.9566 | 0.07434 | -0.0684 | -12.8679
-17.5 | -1.0128 | 0.05819 | -0.079 | -17.4051
-17 | -1.0368 | 0.049 | -0.0837 | -21.1592
-16.5 | -1.0506 | 0.04231 | -0.0856 | -24.831
-16 | -1.0572 | 0.03727 | -0.0852 | -28.366
-15.5 | -1.0585 | 0.03341 | -0.0831 | -31.6821
-15 | -1.0529 | 0.03068 | -0.0798 | -34.3188
-14.5 | -1.0533 | 0.02789 | -0.0747 | -37.7662
-14 | -1.0492 | 0.02589 | -0.0686 | -40.5253
-13.5 | -1.0441 | 0.02453 | -0.0615 | -42.5642
-13 | -1.0462 | 0.02355 | -0.0523 | -44.4246
-12.5 | -1.0386 | 0.02265 | -0.0445 | -45.8543
-12 | -0.9701 | 0.02134 | -0.048 | -45.4592
-11.5 | -0.9094 | 0.01959 | -0.0502 | -46.4216
-11 | -0.8404 | 0.01843 | -0.0533 | -45.5996
-10.5 | -0.7811 | 0.01728 | -0.0544 | -45.2025
-10 | -0.7138 | 0.01597 | -0.0572 | -44.6963
-9.5 | -0.6513 | 0.01515 | -0.0585 | -42.9901
-9 | -0.5833 | 0.01402 | -0.0613 | -41.6049
-8.5 | -0.5123 | 0.01328 | -0.0643 | -38.5768
-8 | -0.4531 | 0.01251 | -0.0649 | -36.219
-7.5 | -0.4024 | 0.01211 | -0.0635 | -33.2287
-7 | -0.3606 | 0.01164 | -0.0603 | -30.9794
-6.5 | -0.3178 | 0.01141 | -0.0572 | -27.8528
-6 | -0.2768 | 0.01114 | -0.0537 | -24.8474
-5 | -0.1908 | 0.01078 | -0.0477 | -17.6994
-4.5 | -0.1467 | 0.01063 | -0.0449 | -13.8006
-4 | -0.1015 | 0.01047 | -0.0423 | -9.6944
-3.5 | -0.0553 | 0.01035 | -0.04 | -5.343
-3 | -0.0085 | 0.01024 | -0.0378 | -0.83008
-2.5 | 0.0381 | 0.0101 | -0.0356 | 3.7723
-2 | 0.0855 | 0.00995 | -0.0335 | 8.593
-1.5 | 0.1313 | 0.00969 | -0.0313 | 13.5501
-1 | 0.157 | 0.00844 | -0.0254 | 18.6019
-0.5 | 0.1906 | 0.00799 | -0.0204 | 23.8548
0 | 0.2329 | 0.0078 | -0.0169 | 29.859
0.5 | 0.278 | 0.00781 | -0.0141 | 35.5954
1 | 0.3291 | 0.00785 | -0.0125 | 41.9236
1.5 | 0.3829 | 0.00803 | -0.0115 | 47.6837
2 | 0.4482 | 0.00829 | -0.013 | 54.0651
2.5 | 0.5171 | 0.00868 | -0.0153 | 59.5737
3 | 0.5912 | 0.00909 | -0.0188 | 65.0385
3.5 | 0.6644 | 0.00942 | -0.0223 | 70.5308
4 | 0.7267 | 0.00981 | -0.0236 | 74.0775
4.5 | 0.8017 | 0.01011 | -0.0276 | 79.2977
5 | 0.8686 | 0.01053 | -0.03 | 82.4881
5.5 | 0.9353 | 0.01081 | -0.0322 | 86.5217
6 | 1.0064 | 0.01119 | -0.0356 | 89.9374
6.5 | 1.0728 | 0.01153 | -0.0381 | 93.0442
7 | 1.1412 | 0.01186 | -0.041 | 96.2226
7.5 | 1.2084 | 0.01228 | -0.0438 | 98.4039
8 | 1.2523 | 0.01253 | -0.0418 | 99.9441
8.5 | 1.2722 | 0.01294 | -0.035 | 98.3153
9 | 1.287 | 0.01319 | -0.0271 | 97.5739
9.5 | 1.2993 | 0.01363 | -0.0189 | 95.3265
10 | 1.3222 | 0.0141 | -0.013 | 93.773
10.5 | 1.3459 | 0.01473 | -0.0076 | 91.3714
11 | 1.3681 | 0.01558 | -0.0023 | 87.8113
11.5 | 1.3962 | 0.01639 | 0.0017 | 85.1861
12 | 1.4207 | 0.01749 | 0.0058 | 81.2293
12.5 | 1.4417 | 0.01892 | 0.0098 | 76.1998
13 | 1.4619 | 0.02058 | 0.0133 | 71.035
13.5 | 1.4814 | 0.0225 | 0.0164 | 65.84
14 | 1.4958 | 0.02496 | 0.0192 | 59.9279
14.5 | 1.5051 | 0.02807 | 0.0216 | 53.6195
15 | 1.5082 | 0.03201 | 0.0234 | 47.1165
15.5 | 1.5039 | 0.03698 | 0.0246 | 40.6679
16 | 1.4963 | 0.04268 | 0.025 | 35.0586
16.5 | 1.4843 | 0.04915 | 0.0248 | 30.1994
17 | 1.4642 | 0.05681 | 0.024 | 25.7736
17.5 | 1.4355 | 0.06577 | 0.0224 | 21.8261
18 | 1.4137 | 0.07422 | 0.0206 | 19.0474
18.5 | 1.3903 | 0.08307 | 0.0183 | 16.7365
19 | 1.3616 | 0.0929 | 0.0155 | 14.6566
19.5 | 1.3419 | 0.10175 | 0.0126 | 13.1882
20 | 1.3229 | 0.11066 | 0.0095 | 11.9546

## 37. Re 750k Mach 0.25 (1)
BIGFOIL.COM POLAR EXPORT
NACA35016.5
NACA35016.5 |  |  |  | Cl Max: | 1.716 | at alpha= | 15.5 | deg
JavaFoil+Calcfoil stall+Eppler ext transition |  |  |  | L/D Max: | 93.473 | at alpha= | 7 | deg
Re: | 750000 |  |  | Cd Min: | 0.00854 | at alpha= | 2 | deg
Mach: | 0.25 |  |  | Cl=0 at alpha= | -2.6641 | deg
|  |  |  | @ Cl=0.1, Cd= | 0.011229
|  |  |  | @ Cl=0.4, Cd= | 0.0090371
|  |  |  | @ Cl=0.6, Cd= | 0.0086438
alpha (deg) | Cl | Cd | Cm | Cl/Cd
-20 | -0.674 | 0.20797 | -0.011 | -3.241
-19.5 | -0.71 | 0.19487 | -0.011 | -3.641
-19 | -0.742 | 0.18378 | -0.011 | -4.039
-18.5 | -0.772 | 0.17278 | -0.011 | -4.467
-18 | -0.798 | 0.16224 | -0.012 | -4.92
-17.5 | -0.821 | 0.15192 | -0.012 | -5.404
-17 | -0.84 | 0.14312 | -0.012 | -5.871
-16.5 | -0.856 | 0.13488 | -0.012 | -6.344
-16 | -0.867 | 0.12621 | -0.013 | -6.871
-15.5 | -0.875 | 0.11868 | -0.013 | -7.369
-15 | -0.878 | 0.11149 | -0.013 | -7.875
-14.5 | -0.877 | 0.1044 | -0.014 | -8.403
-14 | -0.872 | 0.09777 | -0.014 | -8.924
-13.5 | -0.863 | 0.0914 | -0.014 | -9.446
-13 | -0.85 | 0.08511 | -0.015 | -9.982
-12.5 | -0.832 | 0.07917 | -0.015 | -10.514
-12 | -0.812 | 0.0735 | -0.016 | -11.047
-11.5 | -0.789 | 0.06764 | -0.016 | -11.665
-11 | -0.764 | 0.06173 | -0.017 | -12.37
-10.5 | -0.737 | 0.0552 | -0.018 | -13.357
-10 | -0.787 | 0.02202 | -0.024 | -35.745
-9.5 | -0.781 | 0.01577 | -0.026 | -49.536
-9 | -0.74 | 0.01468 | -0.027 | -50.437
-8.5 | -0.692 | 0.01398 | -0.027 | -49.543
-8 | -0.641 | 0.01347 | -0.028 | -47.603
-7.5 | -0.587 | 0.01306 | -0.028 | -44.972
-7 | -0.531 | 0.01276 | -0.028 | -41.661
-6.5 | -0.474 | 0.01247 | -0.029 | -37.995
-6 | -0.415 | 0.01071 | -0.029 | -38.738
-5.5 | -0.355 | 0.01108 | -0.029 | -32.037
-5 | -0.294 | 0.01101 | -0.03 | -26.678
-4.5 | -0.232 | 0.0117 | -0.03 | -19.824
-4 | -0.169 | 0.01169 | -0.03 | -14.491
-3.5 | -0.106 | 0.01155 | -0.031 | -9.198
-3 | -0.043 | 0.01154 | -0.031 | -3.706
-2.5 | 0.021 | 0.01135 | -0.032 | 1.852
-2 | 0.085 | 0.01125 | -0.032 | 7.561
-1.5 | 0.149 | 0.01116 | -0.032 | 13.382
-1 | 0.213 | 0.0086 | -0.033 | 24.825
-0.5 | 0.277 | 0.00865 | -0.033 | 32.054
0 | 0.341 | 0.0087 | -0.033 | 39.152
0.5 | 0.404 | 0.00906 | -0.034 | 44.635
1 | 0.468 | 0.00871 | -0.034 | 53.727
1.5 | 0.531 | 0.00882 | -0.035 | 60.22
2 | 0.594 | 0.00854 | -0.035 | 69.522
2.5 | 0.657 | 0.00963 | -0.035 | 68.209
3 | 0.719 | 0.00983 | -0.036 | 73.133
3.5 | 0.781 | 0.01009 | -0.036 | 77.373
4 | 0.843 | 0.01037 | -0.036 | 81.254
4.5 | 0.904 | 0.01068 | -0.037 | 84.627
5 | 0.965 | 0.01105 | -0.037 | 87.28
5.5 | 1.025 | 0.01144 | -0.037 | 89.531
6 | 1.084 | 0.01189 | -0.038 | 91.14
6.5 | 1.142 | 0.01227 | -0.038 | 93.095
7 | 1.2 | 0.01283 | -0.038 | 93.473
7.5 | 1.256 | 0.01348 | -0.039 | 93.169
8 | 1.31 | 0.01419 | -0.039 | 92.292
8.5 | 1.362 | 0.01503 | -0.039 | 90.655
9 | 1.412 | 0.01598 | -0.04 | 88.382
9.5 | 1.46 | 0.01712 | -0.04 | 85.243
10 | 1.503 | 0.01849 | -0.04 | 81.32
10.5 | 1.543 | 0.02014 | -0.04 | 76.623
11 | 1.579 | 0.02213 | -0.04 | 71.381
11.5 | 1.611 | 0.02468 | -0.04 | 65.293
12 | 1.638 | 0.02789 | -0.04 | 58.712
12.5 | 1.66 | 0.03193 | -0.04 | 51.978
13 | 1.677 | 0.03701 | -0.04 | 45.299
13.5 | 1.689 | 0.04298 | -0.04 | 39.298
14 | 1.699 | 0.04903 | -0.039 | 34.661
14.5 | 1.708 | 0.05504 | -0.039 | 31.032
15 | 1.715 | 0.06088 | -0.039 | 28.165
15.5 | 1.716 | 0.06674 | -0.039 | 25.712
16 | 1.713 | 0.0729 | -0.039 | 23.499
16.5 | 1.706 | 0.07929 | -0.039 | 21.512
17 | 1.694 | 0.08591 | -0.039 | 19.718
17.5 | 1.678 | 0.09272 | -0.039 | 18.098
18 | 1.657 | 0.09996 | -0.039 | 16.578
18.5 | 1.63 | 0.10761 | -0.039 | 15.15
19 | 1.596 | 0.11576 | -0.039 | 13.79
19.5 | 1.557 | 0.12438 | -0.039 | 12.519
20 | 1.513 | 0.13372 | -0.039 | 11.313

## 38. Re 750k Mach 0.25 (2)
BIGFOIL.COM POLAR EXPORT
NACA35016.5
NACA35016.5 |  |  |  | Cl Max: | 1.4721 | at alpha= | 14 | deg
XFOIL ncrit=9 |  |  |  | L/D Max: | 96.9423 | at alpha= | 7.5 | deg
Re: | 750000 |  |  | Cd Min: | 0.21114 | at alpha= | -20 | deg
Mach: | 0.25 |  |  | Cl=0 at alpha= | -2.9134 | deg
|  |  |  | @ Cl=0.1, Cd= | 0.010137
|  |  |  | @ Cl=0.4, Cd= | 0.0082232
|  |  |  | @ Cl=0.6, Cd= | 0.0092756
alpha (deg) | Cl | Cd | Cm | Cl/Cd
-20 | -0.5164 | 0.21114 | 0.0012 | -2.4458
-19.5 | -0.4954 | 0.20671 | -0.0009 | -2.3966
-19 | -0.4767 | 0.20164 | -0.0035 | -2.3641
-17 | -0.435 | 0.17147 | -0.0191 | -2.5369
-16.5 | -0.4228 | 0.1644 | -0.0214 | -2.5718
-15.5 | -0.7905 | 0.07325 | -0.0682 | -10.7918
-15 | -0.8705 | 0.05266 | -0.0832 | -16.5306
-14.5 | -0.9124 | 0.04238 | -0.0877 | -21.529
-14 | -0.9371 | 0.03608 | -0.0867 | -25.9728
-13.5 | -0.9577 | 0.0315 | -0.0821 | -30.4032
-13 | -0.9653 | 0.0288 | -0.0755 | -33.5174
-12.5 | -0.9745 | 0.02692 | -0.0667 | -36.1999
-12 | -0.9673 | 0.02522 | -0.0599 | -38.3545
-11.5 | -0.907 | 0.02297 | -0.0619 | -39.4863
-11 | -0.8521 | 0.02078 | -0.0626 | -41.0058
-10.5 | -0.7924 | 0.01927 | -0.0632 | -41.1209
-10 | -0.7243 | 0.01778 | -0.0651 | -40.7368
-9.5 | -0.6622 | 0.01627 | -0.066 | -40.7007
-9 | -0.5875 | 0.01517 | -0.0689 | -38.7278
-8.5 | -0.5139 | 0.01393 | -0.072 | -36.8916
-8 | -0.4529 | 0.01325 | -0.072 | -34.1811
-7.5 | -0.4065 | 0.0126 | -0.0692 | -32.2619
-7 | -0.3634 | 0.01221 | -0.0654 | -29.7625
-6.5 | -0.3228 | 0.01184 | -0.0614 | -27.2635
-6 | -0.2818 | 0.01153 | -0.0573 | -24.4406
-5.5 | -0.2381 | 0.01135 | -0.0538 | -20.978
-5 | -0.1947 | 0.01111 | -0.0504 | -17.5248
-4.5 | -0.1501 | 0.01091 | -0.0471 | -13.758
-4 | -0.1036 | 0.01075 | -0.0443 | -9.6372
-3.5 | -0.0564 | 0.01061 | -0.0417 | -5.3157
-3 | -0.0084 | 0.01046 | -0.0392 | -0.80306
-2.5 | 0.0401 | 0.01033 | -0.0369 | 3.8819
-2 | 0.0887 | 0.01018 | -0.0346 | 8.7132
-1.5 | 0.1363 | 0.01 | -0.0321 | 13.63
-1 | 0.1732 | 0.00922 | -0.0279 | 18.7852
-0.5 | 0.1985 | 0.00823 | -0.0211 | 24.1191
0 | 0.2378 | 0.00805 | -0.0167 | 29.5404
0.5 | 0.2844 | 0.00796 | -0.0136 | 35.7286
1 | 0.3334 | 0.00806 | -0.0111 | 41.3648
1.5 | 0.3909 | 0.00818 | -0.0104 | 47.7873
2 | 0.4541 | 0.00848 | -0.011 | 53.5495
2.5 | 0.5274 | 0.00884 | -0.0136 | 59.6606
3 | 0.6024 | 0.00929 | -0.0168 | 64.8439
3.5 | 0.6788 | 0.00968 | -0.0204 | 70.124
4 | 0.7443 | 0.01004 | -0.0217 | 74.1335
4.5 | 0.8206 | 0.01048 | -0.0254 | 78.3015
5 | 0.8907 | 0.01083 | -0.0278 | 82.2438
5.5 | 0.9598 | 0.01129 | -0.03 | 85.0133
6 | 1.0342 | 0.01161 | -0.0333 | 89.0784
6.5 | 1.1005 | 0.01206 | -0.0351 | 91.2521
7 | 1.1739 | 0.01245 | -0.0383 | 94.2892
7.5 | 1.2428 | 0.01282 | -0.0406 | 96.9423
8 | 1.2526 | 0.01322 | -0.0313 | 94.7504
8.5 | 1.2665 | 0.01346 | -0.0227 | 94.0936
9 | 1.2784 | 0.01403 | -0.0141 | 91.119
9.5 | 1.3046 | 0.01452 | -0.0082 | 89.8485
10 | 1.3274 | 0.01531 | -0.0022 | 86.7015
10.5 | 1.3522 | 0.01622 | 0.0031 | 83.3662
11 | 1.3791 | 0.01726 | 0.0076 | 79.9015
11.5 | 1.4019 | 0.01866 | 0.0121 | 75.1286
12.5 | 1.4432 | 0.02241 | 0.0197 | 64.3998
13 | 1.4587 | 0.02498 | 0.0228 | 58.3947
13.5 | 1.4689 | 0.02824 | 0.0254 | 52.0149
14 | 1.4721 | 0.03241 | 0.0273 | 45.4212
14.5 | 1.4667 | 0.03771 | 0.0285 | 38.8942
15 | 1.4576 | 0.04374 | 0.029 | 33.3242
15.5 | 1.4428 | 0.05064 | 0.0288 | 28.4913
16 | 1.4204 | 0.0586 | 0.0279 | 24.2389
16.5 | 1.392 | 0.0675 | 0.0263 | 20.6222
17 | 1.3674 | 0.07628 | 0.0244 | 17.9261
17.5 | 1.3446 | 0.08512 | 0.0221 | 15.7965
18 | 1.3201 | 0.09441 | 0.0193 | 13.9826
19 | 1.2785 | 0.11277 | 0.013 | 11.3372

## 39. Re 750k Mach 0.50 (1)
BIGFOIL.COM POLAR EXPORT
NACA35016.5
NACA35016.5 |  |  |  | Cl Max: | 1.54 | at alpha= | 10.5 | deg
JavaFoil+Calcfoil stall+Eppler ext transition |  |  |  | L/D Max: | 81.589 | at alpha= | 5.5 | deg
Re: | 750000 |  |  | Cd Min: | 0.0083 | at alpha= | -0.5 | deg
Mach: | 0.5 |  |  | Cl=0 at alpha= | -2.662 | deg
|  |  |  | @ Cl=0.1, Cd= | 0.010792
|  |  |  | @ Cl=0.4, Cd= | 0.0096243
|  |  |  | @ Cl=0.6, Cd= | 0.01012
alpha (deg) | Cl | Cd | Cm | Cl/Cd
-20 | -0.963 | 0.21856 | -0.014 | -4.408
-19.5 | -0.936 | 0.21356 | -0.014 | -4.381
-19 | -0.908 | 0.20605 | -0.014 | -4.408
-18.5 | -0.881 | 0.20129 | -0.014 | -4.379
-18 | -0.853 | 0.19723 | -0.014 | -4.326
-17.5 | -0.826 | 0.18477 | -0.014 | -4.471
-17 | -0.799 | 0.18012 | -0.014 | -4.436
-16.5 | -0.771 | 0.17546 | -0.014 | -4.392
-16 | -0.744 | 0.17099 | -0.014 | -4.348
-15.5 | -0.716 | 0.16375 | -0.014 | -4.374
-15 | -0.688 | 0.16439 | -0.014 | -4.185
-14.5 | -0.661 | 0.16066 | -0.014 | -4.112
-14 | -0.632 | 0.1512 | -0.014 | -4.183
-13.5 | -0.605 | 0.14285 | -0.014 | -4.235
-13 | -0.577 | 0.14226 | -0.014 | -4.054
-12.5 | -0.549 | 0.13463 | -0.014 | -4.08
-12 | -0.521 | 0.12666 | -0.014 | -4.114
-11.5 | -0.494 | 0.12182 | -0.014 | -4.052
-11 | -0.465 | 0.11554 | -0.014 | -4.028
-10.5 | -0.437 | 0.10757 | -0.013 | -4.066
-10 | -0.41 | 0.1045 | -0.014 | -3.921
-9.5 | -0.382 | 0.08563 | -0.013 | -4.456
-9 | -0.532 | 0.06725 | -0.016 | -7.911
-8.5 | -0.549 | 0.05871 | -0.017 | -9.349
-8 | -0.536 | 0.05192 | -0.019 | -10.315
-7.5 | -0.51 | 0.04499 | -0.021 | -11.343
-7 | -0.559 | 0.01513 | -0.031 | -36.983
-6.5 | -0.509 | 0.01418 | -0.032 | -35.913
-6 | -0.451 | 0.01333 | -0.032 | -33.825
-5.5 | -0.388 | 0.013 | -0.033 | -29.867
-5 | -0.323 | 0.01294 | -0.033 | -24.973
-4.5 | -0.256 | 0.01265 | -0.034 | -20.249
-4 | -0.188 | 0.01124 | -0.034 | -16.693
-3.5 | -0.118 | 0.01113 | -0.034 | -10.599
-3 | -0.048 | 0.01099 | -0.035 | -4.329
-2.5 | 0.023 | 0.01083 | -0.035 | 2.162
-2 | 0.095 | 0.0108 | -0.036 | 8.777
-1.5 | 0.167 | 0.01068 | -0.036 | 15.588
-1 | 0.238 | 0.0106 | -0.036 | 22.442
-0.5 | 0.309 | 0.0083 | -0.037 | 37.286
0 | 0.38 | 0.00959 | -0.037 | 39.566
0.5 | 0.45 | 0.00971 | -0.038 | 46.34
1 | 0.52 | 0.00988 | -0.038 | 52.68
1.5 | 0.59 | 0.01008 | -0.039 | 58.567
2 | 0.66 | 0.01036 | -0.039 | 63.715
2.5 | 0.729 | 0.01064 | -0.039 | 68.468
3 | 0.797 | 0.01101 | -0.04 | 72.399
3.5 | 0.865 | 0.0114 | -0.04 | 75.862
4 | 0.932 | 0.01188 | -0.04 | 78.419
4.5 | 0.998 | 0.01244 | -0.041 | 80.195
5 | 1.062 | 0.01305 | -0.041 | 81.363
5.5 | 1.125 | 0.01379 | -0.041 | 81.589
6 | 1.186 | 0.01464 | -0.042 | 81.017
6.5 | 1.245 | 0.01563 | -0.042 | 79.674
7 | 1.302 | 0.01684 | -0.042 | 77.284
7.5 | 1.354 | 0.01831 | -0.042 | 73.973
8 | 1.403 | 0.02003 | -0.042 | 70.036
8.5 | 1.446 | 0.02233 | -0.042 | 64.757
9 | 1.482 | 0.02521 | -0.042 | 58.798
9.5 | 1.512 | 0.02892 | -0.042 | 52.269
10 | 1.532 | 0.03365 | -0.042 | 45.518
10.5 | 1.54 | 0.03982 | -0.042 | 38.679
11 | 1.533 | 0.0482 | -0.041 | 31.804
11.5 | 1.506 | 0.05939 | -0.04 | 25.363
12 | 1.446 | 0.07172 | -0.04 | 20.157
12.5 | 1.289 | 0.08717 | -0.039 | 14.783
13 | 0.871 | 0.12672 | -0.021 | 6.877
13.5 | 0.9 | 0.13977 | -0.023 | 6.442
14 | 0.93 | 0.15017 | -0.025 | 6.193
14.5 | 0.959 | 0.16149 | -0.026 | 5.937
15 | 0.988 | 0.16856 | -0.027 | 5.859
15.5 | 1.017 | 0.17829 | -0.028 | 5.703

## 40. Re 750k Mach 0.50 (2)
BIGFOIL.COM POLAR EXPORT
NACA35016.5
NACA35016.5 |  |  |  | Cl Max: | 1.3315 | at alpha= | 11 | deg
XFOIL ncrit=9 |  |  |  | L/D Max: | 80.108 | at alpha= | 6.5 | deg
Re: | 750000 |  |  | Cd Min: | 0.23194 | at alpha= | -20 | deg
Mach: | 0.5 |  |  | Cl=0 at alpha= | -2.9723 | deg
|  |  |  | @ Cl=0.1, Cd= | 0.011235
|  |  |  | @ Cl=0.4, Cd= | 0.0089583
|  |  |  | @ Cl=0.6, Cd= | 0.010055
alpha (deg) | Cl | Cd | Cm | Cl/Cd
-20 | -0.5307 | 0.23194 | 0.0038 | -2.2881
-19.5 | -0.5091 | 0.22494 | 0.0005 | -2.2633
-19 | -0.4856 | 0.2192 | -0.0023 | -2.2153
-18.5 | -0.4648 | 0.21243 | -0.0058 | -2.188
-18 | -0.4551 | 0.20242 | -0.012 | -2.2483
-17.5 | -0.4292 | 0.19693 | -0.0134 | -2.1795
-17 | -0.408 | 0.19079 | -0.0161 | -2.1385
-16.5 | -0.4005 | 0.18118 | -0.0219 | -2.2105
-16 | -0.3787 | 0.17483 | -0.0235 | -2.1661
-15.5 | -0.3575 | 0.16927 | -0.0252 | -2.112
-15 | -0.3406 | 0.16265 | -0.0276 | -2.0941
-14.5 | -0.3429 | 0.15194 | -0.0333 | -2.2568
-14 | -0.3262 | 0.14499 | -0.0339 | -2.2498
-13.5 | -0.3094 | 0.13964 | -0.0351 | -2.2157
-13 | -0.3166 | 0.12867 | -0.0389 | -2.4606
-12.5 | -0.3052 | 0.12281 | -0.04 | -2.4851
-12 | -0.3062 | 0.11467 | -0.042 | -2.6703
-11.5 | -0.3123 | 0.1062 | -0.0441 | -2.9407
-11 | -0.3549 | 0.09207 | -0.0494 | -3.8547
-10.5 | -0.3429 | 0.08306 | -0.0569 | -4.1283
-10 | -0.3495 | 0.06997 | -0.0688 | -4.995
-9.5 | -0.4437 | 0.0428 | -0.0957 | -10.3668
-9 | -0.492 | 0.02814 | -0.1078 | -17.484
-8.5 | -0.4418 | 0.02204 | -0.1136 | -20.0454
-8 | -0.4253 | 0.01834 | -0.1068 | -23.1897
-7.5 | -0.402 | 0.0169 | -0.098 | -23.787
-7 | -0.37 | 0.01563 | -0.0901 | -23.6724
-6.5 | -0.3347 | 0.01468 | -0.0826 | -22.7997
-6 | -0.291 | 0.01399 | -0.0765 | -20.8006
-5.5 | -0.2474 | 0.01335 | -0.0705 | -18.5318
-5 | -0.2017 | 0.01285 | -0.065 | -15.6965
-4.5 | -0.1525 | 0.01249 | -0.0601 | -12.2098
-4 | -0.1044 | 0.01213 | -0.0552 | -8.6068
-3.5 | -0.0543 | 0.01182 | -0.0507 | -4.5939
-3 | -0.0029 | 0.01157 | -0.0466 | -0.25065
-2.5 | 0.0495 | 0.01136 | -0.0427 | 4.3574
-2 | 0.1019 | 0.01123 | -0.0389 | 9.0739
-1.5 | 0.1545 | 0.01104 | -0.0353 | 13.9946
-1 | 0.2071 | 0.01088 | -0.0317 | 19.0349
-0.5 | 0.2539 | 0.01056 | -0.0273 | 24.0436
0 | 0.2682 | 0.00913 | -0.0169 | 29.3757
0.5 | 0.3065 | 0.00888 | -0.0102 | 34.5158
1 | 0.3537 | 0.00886 | -0.0052 | 39.921
1.5 | 0.4055 | 0.00897 | -0.0011 | 45.2062
2 | 0.4708 | 0.00923 | 0.0002 | 51.0076
2.5 | 0.5444 | 0.00969 | -0.0003 | 56.1816
3 | 0.6418 | 0.01033 | -0.0053 | 62.1297
3.5 | 0.7295 | 0.01098 | -0.0088 | 66.439
4 | 0.8086 | 0.0115 | -0.0103 | 70.313
4.5 | 0.89 | 0.01211 | -0.0124 | 73.493
5 | 0.9686 | 0.01275 | -0.0139 | 75.9686
5.5 | 1.0501 | 0.01336 | -0.0158 | 78.6003
6 | 1.1296 | 0.01412 | -0.0176 | 80
6.5 | 1.1864 | 0.01481 | -0.0152 | 80.108
7 | 1.1975 | 0.01555 | -0.0051 | 77.0096
7.5 | 1.2164 | 0.01648 | 0.0035 | 73.8107
8 | 1.2373 | 0.01776 | 0.011 | 69.6678
8.5 | 1.2605 | 0.01934 | 0.0175 | 65.1758
9 | 1.2837 | 0.02132 | 0.0232 | 60.2111
9.5 | 1.2994 | 0.02407 | 0.0282 | 53.9842
10 | 1.3207 | 0.027 | 0.032 | 48.9148
10.5 | 1.3312 | 0.03094 | 0.0352 | 43.0252
11 | 1.3315 | 0.03596 | 0.0375 | 37.0273
11.5 | 1.3313 | 0.04138 | 0.039 | 32.1725
12 | 1.3203 | 0.04782 | 0.0398 | 27.6098
12.5 | 1.3004 | 0.05524 | 0.0397 | 23.5409
13 | 1.2826 | 0.06277 | 0.0392 | 20.4333
13.5 | 1.263 | 0.07074 | 0.038 | 17.8541
14 | 1.2413 | 0.07917 | 0.0362 | 15.6789
14.5 | 1.2203 | 0.08784 | 0.034 | 13.8923
15 | 1.2016 | 0.09656 | 0.0314 | 12.4441
15.5 | 1.1847 | 0.1054 | 0.0284 | 11.24
16 | 1.1691 | 0.11434 | 0.0251 | 10.2248

## 41. Re 1M Mach 0.00 (1)
BIGFOIL.COM POLAR EXPORT
NACA35016.5
NACA35016.5 |  |  |  | Cl Max: | 1.802 | at alpha= | 18 | deg
JavaFoil+Calcfoil stall+Eppler ext transition |  |  |  | L/D Max: | 103.639 | at alpha= | 7.5 | deg
Re: | 1000000 |  |  | Cd Min: | 0.00819 | at alpha= | 3.5 | deg
Mach: | 0 |  |  | Cl=0 at alpha= | -2.6639 | deg
|  |  |  | @ Cl=0.1, Cd= | 0.011259
|  |  |  | @ Cl=0.4, Cd= | 0.0082618
|  |  |  | @ Cl=0.6, Cd= | 0.0084359
alpha (deg) | Cl | Cd | Cm | Cl/Cd
-20 | -1.015 | 0.16461 | -0.012 | -6.165
-19.5 | -1.019 | 0.15675 | -0.012 | -6.5
-19 | -1.021 | 0.14909 | -0.012 | -6.849
-18.5 | -1.022 | 0.14162 | -0.012 | -7.214
-18 | -1.021 | 0.13453 | -0.013 | -7.587
-17.5 | -1.017 | 0.12755 | -0.013 | -7.977
-17 | -1.012 | 0.12073 | -0.013 | -8.385
-16.5 | -1.005 | 0.11419 | -0.013 | -8.8
-16 | -0.996 | 0.10781 | -0.014 | -9.233
-15.5 | -0.984 | 0.10154 | -0.014 | -9.689
-15 | -0.97 | 0.09536 | -0.014 | -10.173
-14.5 | -0.954 | 0.08907 | -0.015 | -10.716
-14 | -0.936 | 0.08333 | -0.015 | -11.237
-13.5 | -0.916 | 0.07723 | -0.016 | -11.865
-13 | -0.894 | 0.07092 | -0.016 | -12.609
-12.5 | -0.872 | 0.06366 | -0.017 | -13.704
-12 | -0.889 | 0.03944 | -0.021 | -22.536
-11.5 | -0.921 | 0.01967 | -0.023 | -46.833
-11 | -0.902 | 0.01618 | -0.024 | -55.766
-10.5 | -0.868 | 0.01484 | -0.025 | -58.467
-10 | -0.826 | 0.01405 | -0.025 | -58.792
-9.5 | -0.781 | 0.01344 | -0.026 | -58.094
-9 | -0.732 | 0.01293 | -0.026 | -56.624
-8.5 | -0.681 | 0.01251 | -0.026 | -54.477
-8 | -0.629 | 0.01218 | -0.027 | -51.632
-7.5 | -0.574 | 0.01187 | -0.027 | -48.382
-7 | -0.519 | 0.0104 | -0.027 | -49.88
-6.5 | -0.462 | 0.01078 | -0.028 | -42.834
-6 | -0.404 | 0.01066 | -0.028 | -37.902
-5.5 | -0.345 | 0.0111 | -0.028 | -31.084
-5 | -0.285 | 0.01105 | -0.029 | -25.815
-4.5 | -0.225 | 0.01111 | -0.029 | -20.256
-4 | -0.164 | 0.01121 | -0.03 | -14.659
-3.5 | -0.103 | 0.01108 | -0.03 | -9.299
-3 | -0.041 | 0.011 | -0.03 | -3.771
-2.5 | 0.02 | 0.01139 | -0.031 | 1.789
-2 | 0.082 | 0.01129 | -0.031 | 7.304
-1.5 | 0.145 | 0.01118 | -0.031 | 12.944
-1 | 0.207 | 0.00856 | -0.032 | 24.141
-0.5 | 0.269 | 0.00857 | -0.032 | 31.342
0 | 0.33 | 0.00862 | -0.032 | 38.322
0.5 | 0.392 | 0.00825 | -0.033 | 47.498
1 | 0.453 | 0.00834 | -0.033 | 54.386
1.5 | 0.515 | 0.00845 | -0.033 | 60.928
2 | 0.576 | 0.00855 | -0.034 | 67.342
2.5 | 0.637 | 0.00826 | -0.034 | 77.074
3 | 0.698 | 0.00843 | -0.035 | 82.806
3.5 | 0.758 | 0.00819 | -0.035 | 92.596
4 | 0.818 | 0.00932 | -0.035 | 87.794
4.5 | 0.878 | 0.00974 | -0.036 | 90.165
5 | 0.937 | 0.01001 | -0.036 | 93.622
5.5 | 0.996 | 0.01033 | -0.036 | 96.472
6 | 1.055 | 0.01068 | -0.037 | 98.792
6.5 | 1.112 | 0.01091 | -0.037 | 101.972
7 | 1.169 | 0.01134 | -0.037 | 103.056
7.5 | 1.225 | 0.01182 | -0.038 | 103.639
8 | 1.28 | 0.01236 | -0.038 | 103.506
8.5 | 1.333 | 0.01297 | -0.038 | 102.798
9 | 1.385 | 0.01364 | -0.039 | 101.477
9.5 | 1.434 | 0.01443 | -0.039 | 99.41
10 | 1.481 | 0.01532 | -0.039 | 96.7
10.5 | 1.525 | 0.01638 | -0.039 | 93.108
11 | 1.567 | 0.01763 | -0.04 | 88.847
11.5 | 1.604 | 0.01921 | -0.04 | 83.515
12 | 1.638 | 0.02117 | -0.04 | 77.381
12.5 | 1.668 | 0.02367 | -0.04 | 70.461
13 | 1.693 | 0.02686 | -0.04 | 63.033
13.5 | 1.713 | 0.03091 | -0.04 | 55.419
14 | 1.729 | 0.03579 | -0.039 | 48.325
14.5 | 1.745 | 0.04092 | -0.039 | 42.639
15 | 1.76 | 0.04588 | -0.039 | 38.357
15.5 | 1.772 | 0.05079 | -0.039 | 34.898
16 | 1.783 | 0.05579 | -0.039 | 31.958
16.5 | 1.791 | 0.06082 | -0.039 | 29.447
17 | 1.797 | 0.066 | -0.039 | 27.232
17.5 | 1.801 | 0.07139 | -0.039 | 25.225
18 | 1.802 | 0.07697 | -0.039 | 23.411
18.5 | 1.8 | 0.08274 | -0.039 | 21.753
19 | 1.794 | 0.08862 | -0.039 | 20.243
19.5 | 1.785 | 0.09477 | -0.039 | 18.838
20 | 1.774 | 0.10123 | -0.039 | 17.527

## 42. Re 1M Mach 0.00 (2)
BIGFOIL.COM POLAR EXPORT
NACA35016.5
NACA35016.5 |  |  |  | Cl Max: | 1.5481 | at alpha= | 15.5 | deg
XFOIL ncrit=9 |  |  |  | L/D Max: | 109.848 | at alpha= | 8.5 | deg
Re: | 1000000 |  |  | Cd Min: | 0.10205 | at alpha= | 20 | deg
Mach: | 0 |  |  | Cl=0 at alpha= | -2.875 | deg
|  |  |  | @ Cl=0.1, Cd= | 0.0092835
|  |  |  | @ Cl=0.4, Cd= | 0.0073117
|  |  |  | @ Cl=0.6, Cd= | 0.0081283
alpha (deg) | Cl | Cd | Cm | Cl/Cd
-19.5 | -1.0074 | 0.08809 | -0.0587 | -11.436
-19 | -1.0947 | 0.06592 | -0.0727 | -16.6065
-18.5 | -1.1333 | 0.05352 | -0.0801 | -21.1753
-18 | -1.153 | 0.04527 | -0.0837 | -25.4694
-17.5 | -1.1597 | 0.03948 | -0.0849 | -29.3744
-17 | -1.159 | 0.0351 | -0.0845 | -33.0199
-16.5 | -1.1531 | 0.0317 | -0.0828 | -36.3754
-16 | -1.1458 | 0.02885 | -0.0799 | -39.7158
-15.5 | -1.1467 | 0.02597 | -0.0752 | -44.1548
-15 | -1.1349 | 0.02429 | -0.0704 | -46.7229
-14.5 | -1.1212 | 0.02304 | -0.0649 | -48.6632
-14 | -1.1131 | 0.0219 | -0.0578 | -50.8265
-13.5 | -1.112 | 0.02111 | -0.0488 | -52.6765
-13 | -1.0782 | 0.02027 | -0.0457 | -53.1919
-12.5 | -1.019 | 0.01868 | -0.048 | -54.5503
-12 | -0.956 | 0.01764 | -0.0502 | -54.195
-11.5 | -0.8878 | 0.01672 | -0.0532 | -53.0981
-11 | -0.8323 | 0.01552 | -0.0538 | -53.6276
-10.5 | -0.7674 | 0.01462 | -0.056 | -52.4897
-10 | -0.7049 | 0.0139 | -0.0576 | -50.7122
-9.5 | -0.6335 | 0.01291 | -0.0612 | -49.0705
-9 | -0.5636 | 0.01229 | -0.0642 | -45.8584
-8.5 | -0.5057 | 0.0116 | -0.0647 | -43.5948
-8 | -0.4574 | 0.01129 | -0.0629 | -40.5137
-7.5 | -0.4162 | 0.01091 | -0.0597 | -38.1485
-7 | -0.3735 | 0.01072 | -0.0567 | -34.8414
-6.5 | -0.3325 | 0.01047 | -0.0533 | -31.7574
-6 | -0.2884 | 0.01035 | -0.0506 | -27.8647
-5.5 | -0.2452 | 0.01015 | -0.0477 | -24.1576
-5 | -0.2004 | 0.01 | -0.0452 | -20.04
-4.5 | -0.1542 | 0.00988 | -0.0429 | -15.6073
-4 | -0.1075 | 0.00979 | -0.0408 | -10.9806
-3.5 | -0.0597 | 0.00968 | -0.0388 | -6.1674
-3 | -0.0121 | 0.00958 | -0.0369 | -1.263
-2.5 | 0.0363 | 0.00947 | -0.0351 | 3.8332
-2 | 0.0849 | 0.00934 | -0.0333 | 9.0899
-1.5 | 0.133 | 0.00916 | -0.0315 | 14.5197
-1 | 0.1746 | 0.00868 | -0.0286 | 20.1152
-0.5 | 0.2011 | 0.00759 | -0.0227 | 26.4954
0 | 0.2415 | 0.00733 | -0.019 | 32.9468
0.5 | 0.2845 | 0.00722 | -0.0159 | 39.4044
1 | 0.3313 | 0.0072 | -0.0135 | 46.0139
1.5 | 0.3807 | 0.00727 | -0.0117 | 52.3659
2 | 0.4362 | 0.00739 | -0.0112 | 59.0257
2.5 | 0.4928 | 0.00762 | -0.0111 | 64.6719
3 | 0.5634 | 0.00794 | -0.0139 | 70.9572
3.5 | 0.6353 | 0.00831 | -0.0173 | 76.4501
4 | 0.6968 | 0.00856 | -0.0184 | 81.4019
4.5 | 0.7693 | 0.00897 | -0.022 | 85.7637
5 | 0.8404 | 0.00925 | -0.0253 | 90.8541
5.5 | 0.8996 | 0.00965 | -0.0261 | 93.2228
6.5 | 1.0387 | 0.01031 | -0.0324 | 100.7468
7 | 1.1036 | 0.01069 | -0.0347 | 103.2367
7.5 | 1.1675 | 0.01104 | -0.0368 | 105.7518
8 | 1.2339 | 0.01144 | -0.0396 | 107.8584
8.5 | 1.2995 | 0.01183 | -0.0422 | 109.8478
9 | 1.3271 | 0.01216 | -0.037 | 109.1365
9.5 | 1.3357 | 0.01252 | -0.028 | 106.6853
10 | 1.3525 | 0.01286 | -0.0208 | 105.1711
10.5 | 1.371 | 0.01343 | -0.0142 | 102.0849
11 | 1.3953 | 0.01405 | -0.009 | 99.3096
11.5 | 1.4207 | 0.01478 | -0.0043 | 96.1231
12 | 1.4443 | 0.01574 | 0.0002 | 91.7598
12.5 | 1.4664 | 0.01694 | 0.0045 | 86.5643
13 | 1.4893 | 0.01826 | 0.0082 | 81.5608
13.5 | 1.5088 | 0.01993 | 0.0117 | 75.705
14 | 1.5259 | 0.02196 | 0.0148 | 69.4854
14.5 | 1.5381 | 0.02453 | 0.0177 | 62.7028
15 | 1.5459 | 0.02772 | 0.0201 | 55.7684
15.5 | 1.5481 | 0.03171 | 0.0219 | 48.8206
16 | 1.5429 | 0.03673 | 0.0231 | 42.0065
16.5 | 1.5347 | 0.04247 | 0.0235 | 36.1361
17 | 1.5224 | 0.04897 | 0.0232 | 31.0884
17.5 | 1.5006 | 0.05682 | 0.0223 | 26.4097
18 | 1.4715 | 0.06582 | 0.0207 | 22.3564
18.5 | 1.45 | 0.07424 | 0.0188 | 19.5312
19 | 1.4231 | 0.08352 | 0.0165 | 17.039
19.5 | 1.3965 | 0.09305 | 0.0137 | 15.0081
20 | 1.3756 | 0.10205 | 0.0108 | 13.4797

## 43. Re 1M Mach 0.10 (1)
BIGFOIL.COM POLAR EXPORT
NACA35016.5
NACA35016.5 |  |  |  | Cl Max: | 1.788 | at alpha= | 17.5 | deg
JavaFoil+Calcfoil stall+Eppler ext transition |  |  |  | L/D Max: | 103.009 | at alpha= | 7.5 | deg
Re: | 1000000 |  |  | Cd Min: | 0.00813 | at alpha= | 2 | deg
Mach: | 0.1 |  |  | Cl=0 at alpha= | -2.6613 | deg
|  |  |  | @ Cl=0.1, Cd= | 0.0112
|  |  |  | @ Cl=0.4, Cd= | 0.0083058
|  |  |  | @ Cl=0.6, Cd= | 0.008192
alpha (deg) | Cl | Cd | Cm | Cl/Cd
-20 | -0.98 | 0.16775 | -0.012 | -5.843
-19.5 | -0.987 | 0.15999 | -0.012 | -6.17
-19 | -0.993 | 0.15211 | -0.012 | -6.525
-18.5 | -0.996 | 0.14427 | -0.012 | -6.902
-18 | -0.997 | 0.13702 | -0.013 | -7.279
-17.5 | -0.997 | 0.12993 | -0.013 | -7.672
-17 | -0.994 | 0.12295 | -0.013 | -8.085
-16.5 | -0.989 | 0.11626 | -0.013 | -8.509
-16 | -0.982 | 0.10962 | -0.014 | -8.958
-15.5 | -0.972 | 0.10331 | -0.014 | -9.412
-15 | -0.96 | 0.09701 | -0.014 | -9.9
-14.5 | -0.946 | 0.09069 | -0.015 | -10.435
-14 | -0.93 | 0.08479 | -0.015 | -10.964
-13.5 | -0.911 | 0.07887 | -0.016 | -11.545
-13 | -0.889 | 0.07274 | -0.016 | -12.224
-12.5 | -0.867 | 0.06606 | -0.017 | -13.124
-12 | -0.847 | 0.05744 | -0.018 | -14.747
-11.5 | -0.904 | 0.02318 | -0.023 | -38.987
-11 | -0.899 | 0.0168 | -0.024 | -53.499
-10.5 | -0.867 | 0.01513 | -0.025 | -57.335
-10 | -0.827 | 0.01421 | -0.025 | -58.202
-9.5 | -0.782 | 0.01359 | -0.026 | -57.576
-9 | -0.734 | 0.01304 | -0.026 | -56.309
-8.5 | -0.683 | 0.0126 | -0.027 | -54.239
-8 | -0.631 | 0.01225 | -0.027 | -51.488
-7.5 | -0.577 | 0.01193 | -0.027 | -48.323
-7 | -0.521 | 0.0105 | -0.028 | -49.578
-6.5 | -0.464 | 0.01083 | -0.028 | -42.813
-6 | -0.406 | 0.0107 | -0.028 | -37.901
-5.5 | -0.347 | 0.0112 | -0.029 | -30.952
-5 | -0.287 | 0.01118 | -0.029 | -25.642
-4.5 | -0.226 | 0.01076 | -0.029 | -21.016
-4 | -0.165 | 0.01128 | -0.03 | -14.635
-3.5 | -0.104 | 0.01115 | -0.03 | -9.288
-3 | -0.042 | 0.01103 | -0.03 | -3.779
-2.5 | 0.02 | 0.01089 | -0.031 | 1.88
-2 | 0.083 | 0.01137 | -0.031 | 7.285
-1.5 | 0.145 | 0.01075 | -0.031 | 13.517
-1 | 0.208 | 0.00864 | -0.032 | 24.047
-0.5 | 0.27 | 0.00861 | -0.032 | 31.36
0 | 0.332 | 0.00865 | -0.033 | 38.393
0.5 | 0.394 | 0.0083 | -0.033 | 47.458
1 | 0.456 | 0.00836 | -0.033 | 54.525
1.5 | 0.517 | 0.00847 | -0.034 | 61.086
2 | 0.579 | 0.00813 | -0.034 | 71.152
2.5 | 0.64 | 0.00831 | -0.034 | 77.047
3 | 0.701 | 0.00846 | -0.035 | 82.841
3.5 | 0.762 | 0.0082 | -0.035 | 92.847
4 | 0.822 | 0.00937 | -0.035 | 87.779
4.5 | 0.882 | 0.00982 | -0.036 | 89.85
5 | 0.942 | 0.01009 | -0.036 | 93.318
5.5 | 1.001 | 0.0104 | -0.037 | 96.211
6 | 1.059 | 0.01075 | -0.037 | 98.572
6.5 | 1.117 | 0.011 | -0.037 | 101.523
7 | 1.174 | 0.01144 | -0.038 | 102.662
7.5 | 1.23 | 0.01194 | -0.038 | 103.009
8 | 1.285 | 0.01249 | -0.038 | 102.924
8.5 | 1.338 | 0.01311 | -0.039 | 102.115
9 | 1.39 | 0.01382 | -0.039 | 100.591
9.5 | 1.439 | 0.01462 | -0.039 | 98.443
10 | 1.486 | 0.01555 | -0.039 | 95.549
10.5 | 1.53 | 0.01666 | -0.039 | 91.819
11 | 1.571 | 0.01798 | -0.04 | 87.336
11.5 | 1.608 | 0.01965 | -0.04 | 81.81
12 | 1.64 | 0.02174 | -0.04 | 75.452
12.5 | 1.669 | 0.02438 | -0.04 | 68.458
13 | 1.693 | 0.02781 | -0.04 | 60.872
13.5 | 1.711 | 0.03215 | -0.04 | 53.232
14 | 1.727 | 0.0372 | -0.039 | 46.432
14.5 | 1.742 | 0.04236 | -0.039 | 41.128
15 | 1.756 | 0.04745 | -0.039 | 37.003
15.5 | 1.767 | 0.05246 | -0.039 | 33.686
16 | 1.776 | 0.05753 | -0.039 | 30.874
16.5 | 1.783 | 0.0628 | -0.039 | 28.383
17 | 1.787 | 0.0681 | -0.039 | 26.236
17.5 | 1.788 | 0.07361 | -0.039 | 24.288
18 | 1.787 | 0.07938 | -0.039 | 22.508
18.5 | 1.782 | 0.08525 | -0.039 | 20.902
19 | 1.773 | 0.09154 | -0.039 | 19.367
19.5 | 1.761 | 0.09781 | -0.039 | 18.007
20 | 1.747 | 0.1043 | -0.04 | 16.749

## 44. Re 1M Mach 0.10 (2)
BIGFOIL.COM POLAR EXPORT
NACA35016.5
NACA35016.5 |  |  |  | Cl Max: | 1.5413 | at alpha= | 15 | deg
XFOIL ncrit=9 |  |  |  | L/D Max: | 108.973 | at alpha= | 8.5 | deg
Re: | 1000000 |  |  | Cd Min: | 0.10672 | at alpha= | 20 | deg
Mach: | 0.1 |  |  | Cl=0 at alpha= | -2.875 | deg
|  |  |  | @ Cl=0.1, Cd= | 0.0093426
|  |  |  | @ Cl=0.4, Cd= | 0.0073459
|  |  |  | @ Cl=0.6, Cd= | 0.0081567
alpha (deg) | Cl | Cd | Cm | Cl/Cd
-19 | -0.9651 | 0.08974 | -0.0582 | -10.7544
-18.5 | -1.0647 | 0.06554 | -0.0737 | -16.245
-18 | -1.1084 | 0.05239 | -0.0817 | -21.1567
-17.5 | -1.1273 | 0.0443 | -0.0851 | -25.447
-17 | -1.1348 | 0.03852 | -0.086 | -29.46
-16.5 | -1.1355 | 0.03414 | -0.0852 | -33.2601
-16 | -1.1301 | 0.03082 | -0.083 | -36.6677
-15.5 | -1.1299 | 0.02769 | -0.0791 | -40.8053
-15 | -1.1252 | 0.02539 | -0.0742 | -44.3167
-14.5 | -1.113 | 0.0239 | -0.0688 | -46.569
-14 | -1.105 | 0.02259 | -0.062 | -48.9154
-13.5 | -1.1018 | 0.02165 | -0.0535 | -50.8915
-13 | -1.0818 | 0.02075 | -0.0479 | -52.1349
-12.5 | -1.0217 | 0.01918 | -0.0501 | -53.269
-12 | -0.9594 | 0.01799 | -0.0521 | -53.3296
-11.5 | -0.8921 | 0.01701 | -0.0548 | -52.4456
-11 | -0.8349 | 0.01586 | -0.0555 | -52.6419
-10.5 | -0.7709 | 0.01483 | -0.0574 | -51.9825
-10 | -0.7082 | 0.01405 | -0.0589 | -50.4057
-9.5 | -0.6358 | 0.01305 | -0.0625 | -48.7203
-9 | -0.5651 | 0.01238 | -0.0655 | -45.6462
-8.5 | -0.5069 | 0.0117 | -0.0659 | -43.3248
-8 | -0.4588 | 0.01136 | -0.064 | -40.3873
-7.5 | -0.4174 | 0.011 | -0.0606 | -37.9455
-7 | -0.3751 | 0.01078 | -0.0574 | -34.7959
-6.5 | -0.334 | 0.01054 | -0.054 | -31.6888
-6 | -0.2897 | 0.01042 | -0.0512 | -27.8023
-5.5 | -0.2466 | 0.01021 | -0.0482 | -24.1528
-5 | -0.2014 | 0.01006 | -0.0456 | -20.0199
-4.5 | -0.1548 | 0.00995 | -0.0433 | -15.5578
-4 | -0.1075 | 0.00984 | -0.0412 | -10.9248
-3.5 | -0.0598 | 0.00973 | -0.0391 | -6.1459
-3 | -0.0122 | 0.00963 | -0.0371 | -1.2669
-2 | 0.0854 | 0.0094 | -0.0335 | 9.0851
-1.5 | 0.1337 | 0.00921 | -0.0316 | 14.5168
-1 | 0.1768 | 0.00877 | -0.0289 | 20.1596
-0.5 | 0.2023 | 0.00764 | -0.0227 | 26.4791
0.5 | 0.2854 | 0.00726 | -0.0158 | 39.3113
1 | 0.3327 | 0.00723 | -0.0134 | 46.0166
1.5 | 0.3818 | 0.00731 | -0.0115 | 52.2298
2 | 0.4376 | 0.00742 | -0.0109 | 58.9757
2.5 | 0.495 | 0.00767 | -0.0109 | 64.5372
3 | 0.5653 | 0.00797 | -0.0135 | 70.9285
3.5 | 0.6378 | 0.00836 | -0.017 | 76.2919
4 | 0.6999 | 0.0086 | -0.0181 | 81.3837
4.5 | 0.7731 | 0.009 | -0.0217 | 85.9
5 | 0.8444 | 0.00931 | -0.0249 | 90.6982
5.5 | 0.9019 | 0.0097 | -0.0253 | 92.9794
6 | 0.9747 | 0.01003 | -0.029 | 97.1785
6.5 | 1.0444 | 0.01038 | -0.032 | 100.6166
7 | 1.1088 | 0.01081 | -0.0341 | 102.5717
7.5 | 1.1742 | 0.01113 | -0.0363 | 105.4987
8 | 1.2412 | 0.01153 | -0.0391 | 107.6496
8.5 | 1.3055 | 0.01198 | -0.0414 | 108.9733
9 | 1.3285 | 0.01227 | -0.0351 | 108.2722
10 | 1.3528 | 0.01301 | -0.0184 | 103.9816
10.5 | 1.3733 | 0.01359 | -0.0122 | 101.0522
11 | 1.3963 | 0.01431 | -0.0068 | 97.5751
11.5 | 1.4228 | 0.01507 | -0.0022 | 94.4127
12 | 1.4471 | 0.01607 | 0.0022 | 90.0498
12.5 | 1.4691 | 0.01734 | 0.0064 | 84.7232
13.5 | 1.5078 | 0.02072 | 0.0138 | 72.7703
14 | 1.5239 | 0.02293 | 0.0169 | 66.4588
14.5 | 1.5351 | 0.02574 | 0.0196 | 59.6387
15 | 1.5413 | 0.02923 | 0.0218 | 52.7301
15.5 | 1.5412 | 0.03361 | 0.0233 | 45.8554
16 | 1.5342 | 0.03903 | 0.0242 | 39.3082
16.5 | 1.5193 | 0.04563 | 0.0243 | 33.2961
17 | 1.5052 | 0.05249 | 0.0237 | 28.6759
17.5 | 1.4815 | 0.06072 | 0.0226 | 24.3989
18 | 1.4513 | 0.06998 | 0.0207 | 20.7388
18.5 | 1.4276 | 0.07876 | 0.0187 | 18.126
19 | 1.4026 | 0.08795 | 0.0162 | 15.9477
19.5 | 1.3741 | 0.09785 | 0.0131 | 14.0429
20 | 1.3549 | 0.10672 | 0.0101 | 12.6958

## 45. Re 1M Mach 0.25 (1)
BIGFOIL.COM POLAR EXPORT
NACA35016.5
NACA35016.5 |  |  |  | Cl Max: | 1.723 | at alpha= | 15.5 | deg
JavaFoil+Calcfoil stall+Eppler ext transition |  |  |  | L/D Max: | 100.032 | at alpha= | 7 | deg
Re: | 1000000 |  |  | Cd Min: | 0.0081 | at alpha= | 2.5 | deg
Mach: | 0.25 |  |  | Cl=0 at alpha= | -2.6641 | deg
|  |  |  | @ Cl=0.1, Cd= | 0.010681
|  |  |  | @ Cl=0.4, Cd= | 0.0084968
|  |  |  | @ Cl=0.6, Cd= | 0.0083533
alpha (deg) | Cl | Cd | Cm | Cl/Cd
-20 | -0.675 | 0.1992 | -0.011 | -3.388
-19.5 | -0.711 | 0.18694 | -0.011 | -3.801
-19 | -0.743 | 0.17585 | -0.011 | -4.227
-18.5 | -0.773 | 0.16625 | -0.012 | -4.65
-18 | -0.8 | 0.15632 | -0.012 | -5.115
-17.5 | -0.822 | 0.14665 | -0.012 | -5.608
-17 | -0.842 | 0.13785 | -0.012 | -6.107
-16.5 | -0.857 | 0.12974 | -0.013 | -6.609
-16 | -0.869 | 0.1217 | -0.013 | -7.141
-15.5 | -0.877 | 0.11424 | -0.013 | -7.674
-15 | -0.88 | 0.10705 | -0.014 | -8.223
-14.5 | -0.88 | 0.1004 | -0.014 | -8.763
-14 | -0.875 | 0.09368 | -0.014 | -9.344
-13.5 | -0.867 | 0.08733 | -0.015 | -9.922
-13 | -0.853 | 0.08104 | -0.015 | -10.53
-12.5 | -0.837 | 0.0752 | -0.016 | -11.126
-12 | -0.817 | 0.06922 | -0.017 | -11.804
-11.5 | -0.796 | 0.06283 | -0.017 | -12.663
-11 | -0.774 | 0.0551 | -0.019 | -14.056
-10.5 | -0.833 | 0.02103 | -0.024 | -39.606
-10 | -0.824 | 0.01575 | -0.026 | -52.316
-9.5 | -0.787 | 0.0145 | -0.026 | -54.281
-9 | -0.743 | 0.01377 | -0.027 | -53.923
-8.5 | -0.694 | 0.01318 | -0.027 | -52.62
-8 | -0.642 | 0.01273 | -0.028 | -50.419
-7.5 | -0.588 | 0.01241 | -0.028 | -47.364
-7 | -0.532 | 0.01209 | -0.028 | -43.977
-6.5 | -0.474 | 0.01066 | -0.029 | -44.466
-6 | -0.415 | 0.01103 | -0.029 | -37.654
-5.5 | -0.355 | 0.01093 | -0.029 | -32.465
-5 | -0.294 | 0.01055 | -0.03 | -27.861
-4.5 | -0.232 | 0.01105 | -0.03 | -20.982
-4 | -0.169 | 0.011 | -0.03 | -15.4
-3.5 | -0.106 | 0.01135 | -0.031 | -9.364
-3 | -0.043 | 0.01125 | -0.031 | -3.804
-2.5 | 0.021 | 0.0111 | -0.032 | 1.894
-2 | 0.085 | 0.01059 | -0.032 | 8.032
-1.5 | 0.149 | 0.01098 | -0.032 | 13.602
-1 | 0.213 | 0.00849 | -0.033 | 25.127
-0.5 | 0.277 | 0.00885 | -0.033 | 31.348
0 | 0.341 | 0.00845 | -0.033 | 40.328
0.5 | 0.404 | 0.0085 | -0.034 | 47.601
1 | 0.468 | 0.00855 | -0.034 | 54.695
1.5 | 0.531 | 0.00822 | -0.035 | 64.594
2 | 0.594 | 0.00838 | -0.035 | 70.926
2.5 | 0.657 | 0.0081 | -0.035 | 81.131
3 | 0.719 | 0.00829 | -0.036 | 86.831
3.5 | 0.782 | 0.00939 | -0.036 | 83.274
4 | 0.843 | 0.00965 | -0.036 | 87.394
4.5 | 0.905 | 0.00995 | -0.037 | 90.968
5 | 0.966 | 0.01027 | -0.037 | 94.017
5.5 | 1.026 | 0.01063 | -0.038 | 96.463
6 | 1.085 | 0.01105 | -0.038 | 98.178
6.5 | 1.144 | 0.01151 | -0.038 | 99.397
7 | 1.202 | 0.01201 | -0.039 | 100.032
7.5 | 1.258 | 0.01259 | -0.039 | 99.942
8 | 1.313 | 0.01324 | -0.039 | 99.2
8.5 | 1.366 | 0.01398 | -0.039 | 97.742
9 | 1.417 | 0.01482 | -0.04 | 95.598
9.5 | 1.465 | 0.01583 | -0.04 | 92.543
10 | 1.51 | 0.01704 | -0.04 | 88.635
10.5 | 1.551 | 0.01846 | -0.04 | 84.022
11 | 1.588 | 0.02026 | -0.04 | 78.397
11.5 | 1.621 | 0.02252 | -0.04 | 71.951
12 | 1.648 | 0.02543 | -0.04 | 64.791
12.5 | 1.67 | 0.0291 | -0.04 | 57.375
13 | 1.687 | 0.0339 | -0.04 | 49.756
13.5 | 1.698 | 0.03962 | -0.04 | 42.857
14 | 1.708 | 0.04548 | -0.04 | 37.555
14.5 | 1.716 | 0.0513 | -0.04 | 33.452
15 | 1.722 | 0.05696 | -0.039 | 30.235
15.5 | 1.723 | 0.06262 | -0.039 | 27.518
16 | 1.72 | 0.06858 | -0.039 | 25.076
16.5 | 1.712 | 0.07479 | -0.039 | 22.891
17 | 1.7 | 0.08119 | -0.039 | 20.938
17.5 | 1.683 | 0.08784 | -0.039 | 19.165
18 | 1.662 | 0.09484 | -0.039 | 17.528
18.5 | 1.635 | 0.10218 | -0.039 | 16.003
19 | 1.601 | 0.10988 | -0.039 | 14.571
19.5 | 1.562 | 0.1181 | -0.039 | 13.224
20 | 1.517 | 0.12701 | -0.039 | 11.947

## 46. Re 1M Mach 0.25 (2)
BIGFOIL.COM POLAR EXPORT
NACA35016.5
NACA35016.5 |  |  |  | Cl Max: | 1.5085 | at alpha= | 14 | deg
XFOIL ncrit=9 |  |  |  | L/D Max: | 105.3 | at alpha= | 8 | deg
Re: | 1000000 |  |  | Cd Min: | 0.18433 | at alpha= | -18 | deg
Mach: | 0.25 |  |  | Cl=0 at alpha= | -2.8847 | deg
|  |  |  | @ Cl=0.1, Cd= | 0.0095493
|  |  |  | @ Cl=0.4, Cd= | 0.0074766
|  |  |  | @ Cl=0.6, Cd= | 0.0082737
alpha (deg) | Cl | Cd | Cm | Cl/Cd
-18 | -0.4598 | 0.18433 | -0.0112 | -2.4944
-17.5 | -0.4408 | 0.17964 | -0.0133 | -2.4538
-17 | -0.4248 | 0.17399 | -0.0158 | -2.4415
-16.5 | -0.8515 | 0.07986 | -0.0655 | -10.6624
-16 | -0.9443 | 0.05702 | -0.0813 | -16.5609
-15.5 | -0.9851 | 0.04522 | -0.0882 | -21.7846
-15 | -1.004 | 0.03814 | -0.0897 | -26.3241
-14.5 | -1.0269 | 0.03236 | -0.0876 | -31.7336
-14 | -1.0349 | 0.02877 | -0.083 | -35.9715
-13.5 | -1.0333 | 0.02652 | -0.0768 | -38.963
-13 | -1.0369 | 0.02471 | -0.0686 | -41.9628
-12.5 | -1.0234 | 0.02298 | -0.0625 | -44.5344
-12 | -0.9589 | 0.02105 | -0.0649 | -45.5534
-11.5 | -0.9063 | 0.01911 | -0.0649 | -47.4254
-11 | -0.84 | 0.01777 | -0.0666 | -47.2707
-10.5 | -0.7836 | 0.01653 | -0.0661 | -47.4047
-10 | -0.7233 | 0.01515 | -0.0665 | -47.7426
-9.5 | -0.644 | 0.01411 | -0.0704 | -45.6414
-9 | -0.5701 | 0.01302 | -0.0734 | -43.7865
-8.5 | -0.509 | 0.0124 | -0.0734 | -41.0484
-8 | -0.465 | 0.01184 | -0.07 | -39.2736
-7.5 | -0.4225 | 0.01155 | -0.0662 | -36.5801
-7 | -0.3824 | 0.01118 | -0.0619 | -34.2039
-6.5 | -0.3393 | 0.01099 | -0.0582 | -30.8735
-6 | -0.2964 | 0.01072 | -0.0546 | -27.6493
-5.5 | -0.2516 | 0.01054 | -0.0513 | -23.871
-5 | -0.2049 | 0.0104 | -0.0484 | -19.7019
-4.5 | -0.1581 | 0.01021 | -0.0456 | -15.4848
-4 | -0.1102 | 0.01007 | -0.0431 | -10.9434
-3.5 | -0.0611 | 0.00993 | -0.0408 | -6.1531
-3 | -0.0116 | 0.00982 | -0.0386 | -1.1813
-2.5 | 0.0387 | 0.00971 | -0.0366 | 3.9856
-2 | 0.0884 | 0.00958 | -0.0345 | 9.2276
-1.5 | 0.1376 | 0.00945 | -0.0323 | 14.5608
-1 | 0.1856 | 0.00916 | -0.03 | 20.262
-0.5 | 0.2106 | 0.00793 | -0.0235 | 26.5574
0 | 0.2498 | 0.00757 | -0.0192 | 32.9987
0.5 | 0.2927 | 0.00743 | -0.0154 | 39.3943
1 | 0.3393 | 0.0074 | -0.0125 | 45.8514
1.5 | 0.3889 | 0.00745 | -0.0102 | 52.2013
2 | 0.4432 | 0.00758 | -0.0088 | 58.4697
2.5 | 0.5077 | 0.00781 | -0.0097 | 65.0064
3 | 0.5745 | 0.00816 | -0.0111 | 70.4044
3.5 | 0.653 | 0.00851 | -0.0152 | 76.7333
4 | 0.7161 | 0.00889 | -0.016 | 80.5512
4.5 | 0.7935 | 0.00923 | -0.0199 | 85.9697
5 | 0.8657 | 0.00968 | -0.0227 | 89.4318
5.5 | 0.928 | 0.01002 | -0.0234 | 92.6148
6 | 1.0027 | 0.01044 | -0.0268 | 96.0441
6.5 | 1.0739 | 0.01085 | -0.0295 | 98.977
7 | 1.1391 | 0.01127 | -0.0309 | 101.0736
7.5 | 1.2095 | 0.01174 | -0.0335 | 103.0239
8 | 1.2794 | 0.01215 | -0.036 | 105.3004
8.5 | 1.3077 | 0.01248 | -0.0302 | 104.7837
9 | 1.3159 | 0.01288 | -0.0206 | 102.1661
9.5 | 1.3363 | 0.01335 | -0.0134 | 100.0974
10 | 1.3562 | 0.01408 | -0.0067 | 96.321
10.5 | 1.3827 | 0.01483 | -0.0013 | 93.2367
11 | 1.4083 | 0.01578 | 0.0038 | 89.2459
11.5 | 1.4313 | 0.01705 | 0.0086 | 83.9472
12 | 1.4521 | 0.01865 | 0.0131 | 77.8606
12.5 | 1.4739 | 0.02044 | 0.0169 | 72.1086
13 | 1.491 | 0.02276 | 0.0204 | 65.5097
13.5 | 1.5029 | 0.02572 | 0.0234 | 58.4331
14 | 1.5085 | 0.02949 | 0.0258 | 51.1529
14.5 | 1.5071 | 0.03423 | 0.0274 | 44.0286
15 | 1.4972 | 0.04015 | 0.0283 | 37.2902
15.5 | 1.4788 | 0.04726 | 0.0283 | 31.2907
16 | 1.4592 | 0.05481 | 0.0277 | 26.6229
16.5 | 1.4339 | 0.06324 | 0.0265 | 22.6739
17 | 1.4027 | 0.07263 | 0.0246 | 19.313
17.5 | 1.3765 | 0.08174 | 0.0223 | 16.84
18 | 1.3524 | 0.09086 | 0.0198 | 14.8844
18.5 | 1.3252 | 0.10067 | 0.0166 | 13.1638
19 | 1.3031 | 0.11003 | 0.0133 | 11.8431

## 47. Re 1M Mach 0.50 (1)
BIGFOIL.COM POLAR EXPORT
NACA35016.5
NACA35016.5 |  |  |  | Cl Max: | 1.549 | at alpha= | 10.5 | deg
JavaFoil+Calcfoil stall+Eppler ext transition |  |  |  | L/D Max: | 87.448 | at alpha= | 5.5 | deg
Re: | 1000000 |  |  | Cd Min: | 0.00812 | at alpha= | 0 | deg
Mach: | 0.5 |  |  | Cl=0 at alpha= | -2.662 | deg
|  |  |  | @ Cl=0.1, Cd= | 0.010487
|  |  |  | @ Cl=0.4, Cd= | 0.0084057
|  |  |  | @ Cl=0.6, Cd= | 0.0094613
alpha (deg) | Cl | Cd | Cm | Cl/Cd
-20 | -0.963 | 0.20302 | -0.014 | -4.746
-19.5 | -0.936 | 0.20169 | -0.014 | -4.639
-19 | -0.908 | 0.19115 | -0.014 | -4.752
-18.5 | -0.881 | 0.1864 | -0.014 | -4.729
-18 | -0.853 | 0.18452 | -0.014 | -4.624
-17.5 | -0.826 | 0.17582 | -0.014 | -4.699
-17 | -0.799 | 0.17121 | -0.014 | -4.667
-16.5 | -0.771 | 0.16656 | -0.014 | -4.627
-16 | -0.744 | 0.16217 | -0.014 | -4.585
-15.5 | -0.716 | 0.15508 | -0.014 | -4.619
-15 | -0.688 | 0.15436 | -0.014 | -4.457
-14.5 | -0.661 | 0.14632 | -0.014 | -4.515
-14 | -0.632 | 0.14143 | -0.014 | -4.472
-13.5 | -0.605 | 0.13406 | -0.014 | -4.513
-13 | -0.577 | 0.13249 | -0.014 | -4.353
-12.5 | -0.549 | 0.12515 | -0.014 | -4.389
-12 | -0.521 | 0.12008 | -0.014 | -4.34
-11.5 | -0.494 | 0.11474 | -0.014 | -4.302
-11 | -0.465 | 0.10824 | -0.014 | -4.3
-10.5 | -0.437 | 0.09905 | -0.013 | -4.417
-10 | -0.41 | 0.07632 | -0.014 | -5.37
-9.5 | -0.382 | 0.07931 | -0.013 | -4.814
-9 | -0.533 | 0.0646 | -0.017 | -8.254
-8.5 | -0.551 | 0.05625 | -0.018 | -9.796
-8 | -0.539 | 0.04877 | -0.02 | -11.054
-7.5 | -0.591 | 0.01702 | -0.03 | -34.705
-7 | -0.563 | 0.01413 | -0.031 | -39.82
-6.5 | -0.51 | 0.01342 | -0.032 | -38
-6 | -0.451 | 0.01301 | -0.032 | -34.685
-5.5 | -0.389 | 0.01237 | -0.033 | -31.428
-5 | -0.323 | 0.01219 | -0.033 | -26.543
-4.5 | -0.256 | 0.01192 | -0.034 | -21.509
-4 | -0.188 | 0.01056 | -0.034 | -17.769
-3.5 | -0.118 | 0.01085 | -0.034 | -10.876
-3 | -0.048 | 0.01033 | -0.035 | -4.608
-2.5 | 0.023 | 0.01064 | -0.035 | 2.202
-2 | 0.095 | 0.01052 | -0.036 | 9.012
-1.5 | 0.167 | 0.01005 | -0.036 | 16.58
-1 | 0.238 | 0.01038 | -0.036 | 22.929
-0.5 | 0.309 | 0.00845 | -0.037 | 36.63
0 | 0.38 | 0.00812 | -0.037 | 46.773
0.5 | 0.45 | 0.00912 | -0.038 | 49.375
1 | 0.521 | 0.00927 | -0.038 | 56.166
1.5 | 0.591 | 0.00943 | -0.039 | 62.635
2 | 0.66 | 0.00967 | -0.039 | 68.312
2.5 | 0.729 | 0.01016 | -0.039 | 71.775
3 | 0.798 | 0.01044 | -0.04 | 76.411
3.5 | 0.866 | 0.01081 | -0.04 | 80.081
4 | 0.933 | 0.01121 | -0.041 | 83.222
4.5 | 0.999 | 0.01169 | -0.041 | 85.467
5 | 1.064 | 0.01226 | -0.041 | 86.819
5.5 | 1.128 | 0.0129 | -0.042 | 87.448
6 | 1.19 | 0.01366 | -0.042 | 87.12
6.5 | 1.25 | 0.01456 | -0.042 | 85.844
7 | 1.307 | 0.01562 | -0.042 | 83.681
7.5 | 1.361 | 0.01681 | -0.043 | 80.959
8 | 1.41 | 0.01841 | -0.043 | 76.611
8.5 | 1.455 | 0.02043 | -0.043 | 71.203
9 | 1.492 | 0.02299 | -0.043 | 64.906
9.5 | 1.522 | 0.02633 | -0.043 | 57.796
10 | 1.542 | 0.03072 | -0.042 | 50.195
10.5 | 1.549 | 0.03659 | -0.042 | 42.343
11 | 1.541 | 0.04474 | -0.041 | 34.445
11.5 | 1.512 | 0.05573 | -0.041 | 27.134
12 | 1.45 | 0.06788 | -0.04 | 21.365
12.5 | 1.292 | 0.08281 | -0.04 | 15.601
13 | 0.872 | 0.11838 | -0.021 | 7.362
13.5 | 0.9 | 0.1326 | -0.023 | 6.791
14 | 0.93 | 0.14097 | -0.025 | 6.597
14.5 | 0.959 | 0.15006 | -0.026 | 6.389
15 | 0.988 | 0.15833 | -0.027 | 6.238
15.5 | 1.017 | 0.16499 | -0.029 | 6.165

## 48. Re 1M Mach 0.50 (2)
BIGFOIL.COM POLAR EXPORT
NACA35016.5
NACA35016.5 |  |  |  | Cl Max: | 1.3818 | at alpha= | 11 | deg
XFOIL ncrit=9 |  |  |  | L/D Max: | 88.6132 | at alpha= | 6.5 | deg
Re: | 1000000 |  |  | Cd Min: | 0.15128 | at alpha= | -14.5 | deg
Mach: | 0.5 |  |  | Cl=0 at alpha= | -2.9327 | deg
|  |  |  | @ Cl=0.1, Cd= | 0.010451
|  |  |  | @ Cl=0.4, Cd= | 0.0081841
|  |  |  | @ Cl=0.6, Cd= | 0.0089862
alpha (deg) | Cl | Cd | Cm | Cl/Cd
-14.5 | -0.3412 | 0.15128 | -0.0311 | -2.2554
-14 | -0.334 | 0.14306 | -0.0338 | -2.3347
-13.5 | -0.3304 | 0.1344 | -0.0367 | -2.4583
-13 | -0.3373 | 0.12408 | -0.0402 | -2.7184
-12.5 | -0.3278 | 0.11798 | -0.0415 | -2.7784
-12 | -0.3282 | 0.11034 | -0.0433 | -2.9744
-11.5 | -0.3571 | 0.09816 | -0.0476 | -3.6379
-10.5 | -0.3742 | 0.07402 | -0.0665 | -5.0554
-10 | -0.4802 | 0.04556 | -0.0939 | -10.5399
-9.5 | -0.5454 | 0.02938 | -0.108 | -18.5636
-9 | -0.4963 | 0.02177 | -0.1177 | -22.7974
-8.5 | -0.472 | 0.01784 | -0.1133 | -26.4574
-8 | -0.4533 | 0.01612 | -0.1039 | -28.1203
-7 | -0.3902 | 0.01393 | -0.0876 | -28.0115
-6.5 | -0.3531 | 0.01331 | -0.0801 | -26.5289
-6 | -0.3103 | 0.01269 | -0.0737 | -24.4523
-5.5 | -0.2633 | 0.01226 | -0.0681 | -21.4763
-5 | -0.2155 | 0.01181 | -0.0628 | -18.2472
-4.5 | -0.1654 | 0.01149 | -0.058 | -14.3951
-4 | -0.1134 | 0.01124 | -0.0537 | -10.089
-3.5 | -0.0608 | 0.01098 | -0.0496 | -5.5373
-3 | -0.0073 | 0.01076 | -0.0458 | -0.67844
-2.5 | 0.0469 | 0.01059 | -0.0422 | 4.4287
-2 | 0.1003 | 0.01045 | -0.0386 | 9.5981
-1.5 | 0.1557 | 0.01029 | -0.0354 | 15.1312
-1 | 0.2089 | 0.01019 | -0.0319 | 20.5005
-0.5 | 0.2619 | 0.00996 | -0.0285 | 26.2952
0 | 0.2842 | 0.00877 | -0.0198 | 32.4059
0.5 | 0.3211 | 0.0083 | -0.013 | 38.6867
1 | 0.3627 | 0.00824 | -0.007 | 44.017
1.5 | 0.4094 | 0.00817 | -0.0019 | 50.1102
2 | 0.4579 | 0.00833 | 0.0028 | 54.97
2.5 | 0.5238 | 0.00854 | 0.004 | 61.3349
3 | 0.6126 | 0.00906 | 0.0004 | 67.6159
3.5 | 0.7059 | 0.00959 | -0.004 | 73.6079
4 | 0.7818 | 0.01012 | -0.005 | 77.253
4.5 | 0.8662 | 0.01071 | -0.0076 | 80.8777
5 | 0.9408 | 0.01127 | -0.0081 | 83.4783
5.5 | 1.0233 | 0.01196 | -0.0103 | 85.5602
6 | 1.0999 | 0.01261 | -0.0111 | 87.2244
6.5 | 1.1821 | 0.01334 | -0.0131 | 88.6132
7.5 | 1.2563 | 0.01495 | -0.0016 | 84.0334
8.5 | 1.3007 | 0.01743 | 0.0137 | 74.6242
9 | 1.322 | 0.01931 | 0.02 | 68.4619
9.5 | 1.3452 | 0.02155 | 0.0253 | 62.4223
10 | 1.3655 | 0.02435 | 0.0298 | 56.078
10.5 | 1.3763 | 0.02816 | 0.0335 | 48.8743
11 | 1.3818 | 0.03275 | 0.0362 | 42.1924
11.5 | 1.3809 | 0.0381 | 0.0381 | 36.2441
12 | 1.3663 | 0.04473 | 0.0392 | 30.5455
12.5 | 1.342 | 0.05236 | 0.0394 | 25.6303
13 | 1.3216 | 0.05994 | 0.0391 | 22.0487
13.5 | 1.2976 | 0.06811 | 0.0381 | 19.0515
14 | 1.2709 | 0.07686 | 0.0364 | 16.5353
15 | 1.2266 | 0.09446 | 0.0317 | 12.9854
15.5 | 1.2082 | 0.10336 | 0.0288 | 11.6892
16 | 1.1905 | 0.11242 | 0.0254 | 10.5898

## 49. Re 2M Mach 0.00 (1)
BIGFOIL.COM POLAR EXPORT
NACA35016.5
NACA35016.5 |  |  |  | Cl Max: | 1.819 | at alpha= | 17.5 | deg
JavaFoil+Calcfoil stall+Eppler ext transition |  |  |  | L/D Max: | 117.762 | at alpha= | 5 | deg
Re: | 2000000 |  |  | Cd Min: | 0.00777 | at alpha= | 4.5 | deg
Mach: | 0 |  |  | Cl=0 at alpha= | -2.6639 | deg
|  |  |  | @ Cl=0.1, Cd= | 0.010121
|  |  |  | @ Cl=0.4, Cd= | 0.0078939
|  |  |  | @ Cl=0.6, Cd= | 0.0079533
alpha (deg) | Cl | Cd | Cm | Cl/Cd
-20 | -1.021 | 0.15118 | -0.013 | -6.752
-19.5 | -1.025 | 0.14386 | -0.013 | -7.125
-19 | -1.028 | 0.13678 | -0.013 | -7.514
-18.5 | -1.029 | 0.12965 | -0.013 | -7.934
-18 | -1.028 | 0.12284 | -0.014 | -8.368
-17.5 | -1.025 | 0.11594 | -0.014 | -8.844
-17 | -1.021 | 0.10942 | -0.014 | -9.329
-16.5 | -1.014 | 0.10291 | -0.014 | -9.855
-16 | -1.006 | 0.09654 | -0.015 | -10.416
-15.5 | -0.995 | 0.08987 | -0.015 | -11.076
-15 | -0.983 | 0.08318 | -0.016 | -11.823
-14.5 | -0.971 | 0.07558 | -0.016 | -12.847
-14 | -0.959 | 0.06729 | -0.017 | -14.245
-13.5 | -0.987 | 0.04063 | -0.02 | -24.286
-13 | -1.009 | 0.02367 | -0.022 | -42.629
-12.5 | -1.005 | 0.01769 | -0.023 | -56.846
-12 | -0.983 | 0.01547 | -0.024 | -63.541
-11.5 | -0.952 | 0.01432 | -0.024 | -66.485
-11 | -0.915 | 0.01356 | -0.025 | -67.473
-10.5 | -0.874 | 0.01294 | -0.025 | -67.545
-10 | -0.83 | 0.01245 | -0.025 | -66.657
-9.5 | -0.783 | 0.01205 | -0.026 | -64.999
-9 | -0.734 | 0.01168 | -0.026 | -62.826
-8.5 | -0.682 | 0.01113 | -0.026 | -61.302
-8 | -0.629 | 0.00972 | -0.027 | -64.792
-7.5 | -0.575 | 0.01002 | -0.027 | -57.391
-7 | -0.519 | 0.00988 | -0.027 | -52.57
-6.5 | -0.462 | 0.01031 | -0.028 | -44.831
-6 | -0.404 | 0.01026 | -0.028 | -39.38
-5.5 | -0.345 | 0.01075 | -0.029 | -32.102
-5 | -0.285 | 0.01063 | -0.029 | -26.844
-4.5 | -0.225 | 0.01049 | -0.029 | -21.461
-4 | -0.164 | 0.0104 | -0.03 | -15.802
-3.5 | -0.103 | 0.01079 | -0.03 | -9.554
-3 | -0.041 | 0.0107 | -0.03 | -3.876
-2.5 | 0.02 | 0.0101 | -0.031 | 2.019
-2 | 0.082 | 0.01001 | -0.031 | 8.237
-1.5 | 0.145 | 0.0104 | -0.031 | 13.912
-1 | 0.207 | 0.00815 | -0.032 | 25.364
-0.5 | 0.269 | 0.00816 | -0.032 | 32.915
0 | 0.33 | 0.00824 | -0.032 | 40.114
0.5 | 0.392 | 0.00785 | -0.033 | 49.925
1 | 0.454 | 0.00819 | -0.033 | 55.38
1.5 | 0.515 | 0.00831 | -0.034 | 61.962
2 | 0.576 | 0.00791 | -0.034 | 72.831
2.5 | 0.637 | 0.00802 | -0.034 | 79.446
3 | 0.698 | 0.00814 | -0.035 | 85.822
3.5 | 0.759 | 0.00784 | -0.035 | 96.747
4 | 0.819 | 0.00801 | -0.035 | 102.313
4.5 | 0.879 | 0.00777 | -0.036 | 113.156
5 | 0.939 | 0.00797 | -0.036 | 117.762
5.5 | 0.998 | 0.00914 | -0.036 | 109.103
6 | 1.056 | 0.00962 | -0.037 | 109.802
6.5 | 1.114 | 0.00993 | -0.037 | 112.168
7 | 1.172 | 0.01031 | -0.037 | 113.639
7.5 | 1.228 | 0.01069 | -0.038 | 114.899
8 | 1.283 | 0.01115 | -0.038 | 115.123
8.5 | 1.337 | 0.01165 | -0.038 | 114.757
9 | 1.39 | 0.01225 | -0.039 | 113.475
9.5 | 1.44 | 0.01291 | -0.039 | 111.483
10 | 1.488 | 0.01384 | -0.039 | 107.518
10.5 | 1.533 | 0.01475 | -0.04 | 103.942
11 | 1.575 | 0.01584 | -0.04 | 99.403
11.5 | 1.614 | 0.01718 | -0.04 | 93.947
12 | 1.649 | 0.01882 | -0.04 | 87.608
12.5 | 1.68 | 0.02088 | -0.04 | 80.458
13 | 1.707 | 0.02341 | -0.04 | 72.92
13.5 | 1.73 | 0.02649 | -0.04 | 65.291
14 | 1.749 | 0.03005 | -0.04 | 58.194
14.5 | 1.767 | 0.03384 | -0.04 | 52.201
15 | 1.781 | 0.03813 | -0.04 | 46.724
15.5 | 1.793 | 0.04251 | -0.04 | 42.186
16 | 1.803 | 0.04701 | -0.04 | 38.352
16.5 | 1.811 | 0.05158 | -0.04 | 35.105
17 | 1.816 | 0.05628 | -0.04 | 32.27
17.5 | 1.819 | 0.06119 | -0.04 | 29.727
18 | 1.819 | 0.06631 | -0.04 | 27.44
18.5 | 1.817 | 0.07162 | -0.04 | 25.366
19 | 1.81 | 0.07705 | -0.04 | 23.493
19.5 | 1.801 | 0.08275 | -0.04 | 21.762
20 | 1.789 | 0.08874 | -0.04 | 20.158

## 50. Re 2M Mach 0.00 (2)
BIGFOIL.COM POLAR EXPORT
NACA35016.5
NACA35016.5 |  |  |  | Cl Max: | 1.6122 | at alpha= | 16 | deg
XFOIL ncrit=9 |  |  |  | L/D Max: | 127.048 | at alpha= | 9 | deg
Re: | 2000000 |  |  | Cd Min: | 0.08897 | at alpha= | 20 | deg
Mach: | 0 |  |  | Cl=0 at alpha= | -2.8425 | deg
|  |  |  | @ Cl=0.1, Cd= | 0.0081896
|  |  |  | @ Cl=0.4, Cd= | 0.0062435
|  |  |  | @ Cl=0.6, Cd= | 0.0064657
alpha (deg) | Cl | Cd | Cm | Cl/Cd
-20 | -1.3632 | 0.04366 | -0.0855 | -31.2231
-19.5 | -1.3649 | 0.03844 | -0.0865 | -35.5073
-19 | -1.3653 | 0.03391 | -0.0863 | -40.2625
-18.5 | -1.3713 | 0.0295 | -0.0847 | -46.4847
-18 | -1.3638 | 0.0266 | -0.0821 | -51.2707
-17.5 | -1.3493 | 0.02448 | -0.0789 | -55.1185
-17 | -1.3319 | 0.0228 | -0.0752 | -58.4167
-16.5 | -1.3138 | 0.02141 | -0.0708 | -61.3638
-16 | -1.2959 | 0.02023 | -0.0658 | -64.0583
-15.5 | -1.2793 | 0.01928 | -0.0599 | -66.3537
-15 | -1.2674 | 0.01855 | -0.0527 | -68.3235
-14.5 | -1.2342 | 0.01744 | -0.0497 | -70.7683
-14 | -1.1768 | 0.01644 | -0.0511 | -71.5815
-13 | -1.0576 | 0.01486 | -0.0537 | -71.1709
-12.5 | -0.9957 | 0.01394 | -0.0555 | -71.4275
-12 | -0.9417 | 0.01313 | -0.0555 | -71.7212
-11.5 | -0.8769 | 0.01246 | -0.0576 | -70.3772
-11 | -0.8067 | 0.01183 | -0.0608 | -68.191
-10.5 | -0.7299 | 0.01106 | -0.0656 | -65.9946
-9.5 | -0.618 | 0.01022 | -0.0656 | -60.4697
-9 | -0.5771 | 0.00996 | -0.0622 | -57.9418
-8.5 | -0.5354 | 0.00982 | -0.059 | -54.5214
-8 | -0.4942 | 0.00956 | -0.0558 | -51.6946
-7.5 | -0.4506 | 0.00942 | -0.0529 | -47.8344
-7 | -0.4058 | 0.00924 | -0.0504 | -43.9177
-6.5 | -0.3592 | 0.00914 | -0.0482 | -39.2998
-6 | -0.3126 | 0.00898 | -0.046 | -34.8107
-5.5 | -0.2646 | 0.00888 | -0.0441 | -29.7973
-4.5 | -0.1668 | 0.00867 | -0.0406 | -19.2388
-4 | -0.1171 | 0.00857 | -0.039 | -13.6639
-3.5 | -0.0667 | 0.00847 | -0.0376 | -7.8749
-3 | -0.016 | 0.00838 | -0.0362 | -1.9093
-2.5 | 0.0348 | 0.00831 | -0.0349 | 4.1877
-2 | 0.0859 | 0.00822 | -0.0336 | 10.4501
-1.5 | 0.137 | 0.00811 | -0.0323 | 16.8927
-1 | 0.187 | 0.00801 | -0.0308 | 23.3458
-0.5 | 0.2356 | 0.00774 | -0.0291 | 30.4393
0 | 0.2669 | 0.00679 | -0.0242 | 39.3078
1 | 0.3553 | 0.00634 | -0.0187 | 56.041
1.5 | 0.4016 | 0.00624 | -0.0164 | 64.359
2 | 0.4476 | 0.00625 | -0.0139 | 71.616
2.5 | 0.4953 | 0.00624 | -0.0119 | 79.375
3 | 0.545 | 0.00634 | -0.0102 | 85.9621
3.5 | 0.6019 | 0.00647 | -0.0102 | 93.0294
4 | 0.6626 | 0.0067 | -0.0111 | 98.8955
4.5 | 0.731 | 0.00694 | -0.0138 | 105.3314
5 | 0.7941 | 0.00724 | -0.0154 | 109.6823
5.5 | 0.8651 | 0.0075 | -0.0188 | 115.3467
6 | 0.9283 | 0.00786 | -0.0205 | 118.1043
6.5 | 0.9859 | 0.00815 | -0.021 | 120.9693
7 | 1.0527 | 0.00853 | -0.0236 | 123.4115
7.5 | 1.1175 | 0.00894 | -0.0259 | 125
8 | 1.1801 | 0.00931 | -0.0277 | 126.7562
8.5 | 1.2357 | 0.00975 | -0.028 | 126.7385
9 | 1.2997 | 0.01023 | -0.0304 | 127.0479
9.5 | 1.3611 | 0.01073 | -0.0323 | 126.85
10 | 1.4205 | 0.01124 | -0.0338 | 126.379
10.5 | 1.4426 | 0.01162 | -0.0277 | 124.148
11 | 1.455 | 0.0121 | -0.0197 | 120.2479
11.5 | 1.4728 | 0.01277 | -0.0131 | 115.3328
12 | 1.4942 | 0.01355 | -0.0077 | 110.2731
12.5 | 1.5168 | 0.01446 | -0.0028 | 104.8963
13 | 1.5378 | 0.01561 | 0.0018 | 98.5138
13.5 | 1.5587 | 0.01697 | 0.0058 | 91.8503
14 | 1.5754 | 0.01873 | 0.0097 | 84.1111
14.5 | 1.5916 | 0.02075 | 0.0131 | 76.7036
15 | 1.6009 | 0.02346 | 0.0162 | 68.2396
15.5 | 1.609 | 0.02659 | 0.0187 | 60.5115
16 | 1.6122 | 0.03044 | 0.0205 | 52.9632
16.5 | 1.6092 | 0.03521 | 0.0217 | 45.7029
17 | 1.6003 | 0.04093 | 0.0222 | 39.0985
17.5 | 1.5906 | 0.0471 | 0.022 | 33.7707
18 | 1.5723 | 0.05446 | 0.0213 | 28.8707
18.5 | 1.5504 | 0.06252 | 0.02 | 24.7985
19 | 1.5267 | 0.07105 | 0.0182 | 21.4877
19.5 | 1.4995 | 0.08021 | 0.016 | 18.6947
20 | 1.4777 | 0.08897 | 0.0135 | 16.609

## 51. Re 2M Mach 0.10 (1)
BIGFOIL.COM POLAR EXPORT
NACA35016.5
NACA35016.5 |  |  |  | Cl Max: | 1.806 | at alpha= | 17.5 | deg
JavaFoil+Calcfoil stall+Eppler ext transition |  |  |  | L/D Max: | 114.533 | at alpha= | 8 | deg
Re: | 2000000 |  |  | Cd Min: | 0.0078 | at alpha= | 0 | deg
Mach: | 0.1 |  |  | Cl=0 at alpha= | -2.6613 | deg
|  |  |  | @ Cl=0.1, Cd= | 0.0099671
|  |  |  | @ Cl=0.4, Cd= | 0.0079039
|  |  |  | @ Cl=0.6, Cd= | 0.0079971
alpha (deg) | Cl | Cd | Cm | Cl/Cd
-20 | -0.985 | 0.1548 | -0.012 | -6.366
-19.5 | -0.993 | 0.14699 | -0.013 | -6.754
-19 | -0.998 | 0.13958 | -0.013 | -7.152
-18.5 | -1.002 | 0.13241 | -0.013 | -7.569
-18 | -1.004 | 0.12525 | -0.013 | -8.017
-17.5 | -1.004 | 0.11849 | -0.014 | -8.474
-17 | -1.002 | 0.11178 | -0.014 | -8.962
-16.5 | -0.997 | 0.10525 | -0.014 | -9.477
-16 | -0.991 | 0.09868 | -0.015 | -10.044
-15.5 | -0.983 | 0.0922 | -0.015 | -10.656
-15 | -0.972 | 0.08568 | -0.016 | -11.344
-14.5 | -0.96 | 0.07851 | -0.016 | -12.232
-14 | -0.947 | 0.07112 | -0.017 | -13.319
-13.5 | -0.939 | 0.06034 | -0.018 | -15.561
-13 | -0.985 | 0.02945 | -0.022 | -33.43
-12.5 | -0.994 | 0.01928 | -0.023 | -51.561
-12 | -0.978 | 0.01606 | -0.024 | -60.945
-11.5 | -0.95 | 0.01462 | -0.024 | -64.953
-11 | -0.914 | 0.01374 | -0.025 | -66.543
-10.5 | -0.874 | 0.01309 | -0.025 | -66.793
-10 | -0.831 | 0.01256 | -0.026 | -66.179
-9.5 | -0.785 | 0.01192 | -0.026 | -65.825
-9 | -0.736 | 0.01154 | -0.026 | -63.762
-8.5 | -0.685 | 0.01121 | -0.027 | -61.062
-8 | -0.632 | 0.00978 | -0.027 | -64.598
-7.5 | -0.577 | 0.01011 | -0.027 | -57.116
-7 | -0.521 | 0.00992 | -0.028 | -52.554
-6.5 | -0.464 | 0.01037 | -0.028 | -44.752
-6 | -0.406 | 0.01029 | -0.028 | -39.432
-5.5 | -0.347 | 0.01086 | -0.029 | -31.934
-5 | -0.287 | 0.01067 | -0.029 | -26.883
-4.5 | -0.226 | 0.01051 | -0.029 | -21.52
-4 | -0.165 | 0.01039 | -0.03 | -15.886
-3.5 | -0.104 | 0.01084 | -0.03 | -9.557
-3 | -0.042 | 0.0107 | -0.03 | -3.897
-2.5 | 0.02 | 0.01016 | -0.031 | 2.017
-2 | 0.083 | 0.01 | -0.031 | 8.285
-1.5 | 0.145 | 0.00988 | -0.031 | 14.719
-1 | 0.208 | 0.00815 | -0.032 | 25.507
-0.5 | 0.27 | 0.00821 | -0.032 | 32.896
0 | 0.332 | 0.0078 | -0.033 | 42.585
0.5 | 0.394 | 0.00787 | -0.033 | 50.082
1 | 0.456 | 0.00822 | -0.033 | 55.48
1.5 | 0.518 | 0.00834 | -0.034 | 62.033
2 | 0.579 | 0.00797 | -0.034 | 72.698
2.5 | 0.641 | 0.00805 | -0.034 | 79.601
3 | 0.702 | 0.00818 | -0.035 | 85.804
3.5 | 0.762 | 0.00788 | -0.035 | 96.73
4 | 0.823 | 0.00804 | -0.036 | 102.338
4.5 | 0.883 | 0.00781 | -0.036 | 113.147
5 | 0.943 | 0.00894 | -0.036 | 105.476
5.5 | 1.002 | 0.00921 | -0.037 | 108.832
6 | 1.061 | 0.00951 | -0.037 | 111.627
6.5 | 1.119 | 0.00985 | -0.037 | 113.607
7 | 1.177 | 0.01037 | -0.038 | 113.428
7.5 | 1.233 | 0.01078 | -0.038 | 114.384
8 | 1.289 | 0.01125 | -0.038 | 114.533
8.5 | 1.343 | 0.01179 | -0.039 | 113.904
9 | 1.395 | 0.01239 | -0.039 | 112.573
9.5 | 1.445 | 0.01308 | -0.039 | 110.454
10 | 1.493 | 0.01391 | -0.04 | 107.319
10.5 | 1.538 | 0.01499 | -0.04 | 102.564
11 | 1.579 | 0.01614 | -0.04 | 97.849
11.5 | 1.617 | 0.01755 | -0.04 | 92.163
12 | 1.652 | 0.0193 | -0.04 | 85.592
12.5 | 1.681 | 0.02149 | -0.04 | 78.243
13 | 1.708 | 0.02416 | -0.04 | 70.693
13.5 | 1.729 | 0.02748 | -0.04 | 62.912
14 | 1.747 | 0.0311 | -0.04 | 56.191
14.5 | 1.764 | 0.03507 | -0.04 | 50.299
15 | 1.777 | 0.03957 | -0.04 | 44.909
15.5 | 1.788 | 0.04405 | -0.04 | 40.583
16 | 1.796 | 0.04863 | -0.04 | 36.931
16.5 | 1.802 | 0.05343 | -0.04 | 33.717
17 | 1.805 | 0.05826 | -0.04 | 30.981
17.5 | 1.806 | 0.06331 | -0.04 | 28.523
18 | 1.804 | 0.06861 | -0.04 | 26.288
18.5 | 1.798 | 0.074 | -0.04 | 24.298
19 | 1.788 | 0.07982 | -0.04 | 22.405
19.5 | 1.776 | 0.08565 | -0.04 | 20.733
20 | 1.761 | 0.09178 | -0.04 | 19.185

## 52. Re 2M Mach 0.10 (2)
BIGFOIL.COM POLAR EXPORT
NACA35016.5
NACA35016.5 |  |  |  | Cl Max: | 1.6059 | at alpha= | 16 | deg
XFOIL ncrit=9 |  |  |  | L/D Max: | 126.744 | at alpha= | 9 | deg
Re: | 2000000 |  |  | Cd Min: | 0.09395 | at alpha= | 20 | deg
Mach: | 0.1 |  |  | Cl=0 at alpha= | -2.8434 | deg
|  |  |  | @ Cl=0.1, Cd= | 0.0082182
|  |  |  | @ Cl=0.4, Cd= | 0.006268
|  |  |  | @ Cl=0.6, Cd= | 0.006481
alpha (deg) | Cl | Cd | Cm | Cl/Cd
-20 | -1.313 | 0.05186 | -0.0836 | -25.3182
-19.5 | -1.3333 | 0.04364 | -0.0872 | -30.5522
-19 | -1.3351 | 0.03834 | -0.0882 | -34.8226
-18.5 | -1.3412 | 0.03329 | -0.0879 | -40.2884
-18 | -1.3473 | 0.02895 | -0.086 | -46.5389
-17.5 | -1.34 | 0.02608 | -0.083 | -51.3804
-17 | -1.3258 | 0.02402 | -0.0793 | -55.1957
-16.5 | -1.3092 | 0.02239 | -0.0751 | -58.4725
-16 | -1.2923 | 0.02102 | -0.0701 | -61.4795
-15.5 | -1.2763 | 0.0199 | -0.0643 | -64.1357
-15 | -1.2633 | 0.01903 | -0.0573 | -66.3847
-14.5 | -1.2372 | 0.01821 | -0.0525 | -67.9407
-14 | -1.1831 | 0.01687 | -0.0534 | -70.1304
-13.5 | -1.1195 | 0.01598 | -0.0554 | -70.0563
-13 | -1.0632 | 0.01513 | -0.0558 | -70.271
-12.5 | -0.9997 | 0.01436 | -0.0575 | -69.617
-12 | -0.947 | 0.01336 | -0.0572 | -70.8832
-11.5 | -0.8826 | 0.01264 | -0.059 | -69.8259
-11 | -0.8113 | 0.01201 | -0.0622 | -67.552
-10.5 | -0.7333 | 0.01118 | -0.067 | -65.5903
-9.5 | -0.6196 | 0.01033 | -0.067 | -59.9806
-9 | -0.5793 | 0.01003 | -0.0635 | -57.7567
-8.5 | -0.538 | 0.00987 | -0.06 | -54.5086
-8 | -0.4964 | 0.00963 | -0.0567 | -51.5472
-7.5 | -0.453 | 0.00948 | -0.0537 | -47.7848
-7 | -0.4078 | 0.00931 | -0.0511 | -43.8024
-6.5 | -0.3613 | 0.00918 | -0.0488 | -39.3573
-6 | -0.3142 | 0.00903 | -0.0465 | -34.7951
-5.5 | -0.2657 | 0.00892 | -0.0446 | -29.787
-5 | -0.2172 | 0.00882 | -0.0427 | -24.6259
-4.5 | -0.1675 | 0.0087 | -0.041 | -19.2529
-4 | -0.1176 | 0.0086 | -0.0394 | -13.6744
-3.5 | -0.067 | 0.0085 | -0.0379 | -7.8824
-3 | -0.016 | 0.00841 | -0.0365 | -1.9025
-2.5 | 0.0351 | 0.00833 | -0.0351 | 4.2137
-2 | 0.0864 | 0.00825 | -0.0337 | 10.4727
-1.5 | 0.1378 | 0.00813 | -0.0324 | 16.9496
-1 | 0.1882 | 0.00803 | -0.031 | 23.4371
-0.5 | 0.2371 | 0.00778 | -0.0292 | 30.4756
0 | 0.2687 | 0.00683 | -0.0243 | 39.3411
0.5 | 0.3124 | 0.00648 | -0.0214 | 48.2099
1 | 0.3568 | 0.00637 | -0.0186 | 56.0126
1.5 | 0.4034 | 0.00626 | -0.0162 | 64.4409
2 | 0.4495 | 0.00628 | -0.0137 | 71.5764
2.5 | 0.4975 | 0.00627 | -0.0116 | 79.3461
3 | 0.547 | 0.00637 | -0.0099 | 85.8713
3.5 | 0.6043 | 0.00649 | -0.0098 | 93.1125
4 | 0.6654 | 0.00674 | -0.0108 | 98.724
4.5 | 0.7347 | 0.00697 | -0.0135 | 105.4089
5 | 0.7982 | 0.00728 | -0.0151 | 109.6429
5.5 | 0.8698 | 0.00755 | -0.0185 | 115.2053
6 | 0.9334 | 0.0079 | -0.0201 | 118.1519
6.5 | 0.9915 | 0.00822 | -0.0206 | 120.6204
7 | 1.059 | 0.00859 | -0.0232 | 123.2829
7.5 | 1.1239 | 0.00903 | -0.0254 | 124.4629
8 | 1.1867 | 0.0094 | -0.0271 | 126.2447
8.5 | 1.2437 | 0.00984 | -0.0276 | 126.3923
9 | 1.308 | 0.01032 | -0.0299 | 126.7442
9.5 | 1.3692 | 0.01084 | -0.0316 | 126.31
10 | 1.4282 | 0.01138 | -0.0329 | 125.5009
10.5 | 1.4415 | 0.01173 | -0.0248 | 122.89
11 | 1.4572 | 0.01224 | -0.0174 | 119.0523
11.5 | 1.4763 | 0.01295 | -0.011 | 114
12 | 1.4966 | 0.01382 | -0.0054 | 108.2923
12.5 | 1.5187 | 0.01482 | -0.0005 | 102.4764
13 | 1.5395 | 0.01608 | 0.0041 | 95.74
13.5 | 1.5596 | 0.01756 | 0.0081 | 88.8155
14 | 1.5755 | 0.01948 | 0.012 | 80.8778
14.5 | 1.5905 | 0.02171 | 0.0152 | 73.2612
15 | 1.5978 | 0.02474 | 0.0183 | 64.5837
15.5 | 1.6042 | 0.02818 | 0.0205 | 56.9269
16 | 1.6059 | 0.03236 | 0.0221 | 49.6261
16.5 | 1.5999 | 0.03764 | 0.023 | 42.5053
17 | 1.5884 | 0.04382 | 0.0232 | 36.2483
17.5 | 1.5732 | 0.05074 | 0.0227 | 31.0051
18 | 1.5535 | 0.05841 | 0.0217 | 26.5965
18.5 | 1.5281 | 0.06699 | 0.0202 | 22.8109
19 | 1.5042 | 0.07569 | 0.0182 | 19.8732
19.5 | 1.4751 | 0.08524 | 0.0156 | 17.3053
20 | 1.4543 | 0.09395 | 0.013 | 15.4795

## 53. Re 2M Mach 0.25 (1)
BIGFOIL.COM POLAR EXPORT
NACA35016.5
NACA35016.5 |  |  |  | Cl Max: | 1.741 | at alpha= | 15 | deg
JavaFoil+Calcfoil stall+Eppler ext transition |  |  |  | L/D Max: | 111.374 | at alpha= | 6.5 | deg
Re: | 2000000 |  |  | Cd Min: | 0.00786 | at alpha= | 2.5 | deg
Mach: | 0.25 |  |  | Cl=0 at alpha= | -2.6641 | deg
|  |  |  | @ Cl=0.1, Cd= | 0.010219
|  |  |  | @ Cl=0.4, Cd= | 0.008023
|  |  |  | @ Cl=0.6, Cd= | 0.0081266
alpha (deg) | Cl | Cd | Cm | Cl/Cd
-16.5 | -0.862 | 0.11919 | -0.014 | -7.231
-16 | -0.874 | 0.11186 | -0.014 | -7.813
-15.5 | -0.882 | 0.10472 | -0.014 | -8.424
-15 | -0.886 | 0.09782 | -0.015 | -9.061
-14.5 | -0.887 | 0.0912 | -0.015 | -9.722
-14 | -0.883 | 0.08458 | -0.016 | -10.442
-13.5 | -0.876 | 0.07792 | -0.016 | -11.24
-13 | -0.865 | 0.07078 | -0.017 | -12.221
-12.5 | -0.853 | 0.06314 | -0.018 | -13.503
-12 | -0.872 | 0.04014 | -0.021 | -21.734
-11.5 | -0.912 | 0.01944 | -0.024 | -46.882
-11 | -0.901 | 0.01539 | -0.025 | -58.554
-10.5 | -0.872 | 0.01401 | -0.026 | -62.2
-10 | -0.834 | 0.01319 | -0.026 | -63.262
-9.5 | -0.792 | 0.01256 | -0.027 | -63.005
-9 | -0.745 | 0.01209 | -0.027 | -61.613
-8.5 | -0.695 | 0.01169 | -0.027 | -59.485
-8 | -0.643 | 0.01138 | -0.028 | -56.515
-7.5 | -0.589 | 0.00992 | -0.028 | -59.301
-7 | -0.532 | 0.01029 | -0.028 | -51.732
-6.5 | -0.475 | 0.0101 | -0.029 | -46.975
-6 | -0.415 | 0.01062 | -0.029 | -39.136
-5.5 | -0.355 | 0.01054 | -0.029 | -33.705
-5 | -0.294 | 0.01042 | -0.03 | -28.204
-4.5 | -0.232 | 0.01082 | -0.03 | -21.445
-4 | -0.169 | 0.01061 | -0.031 | -15.963
-3.5 | -0.106 | 0.01008 | -0.031 | -10.55
-3 | -0.043 | 0.01047 | -0.031 | -4.09
-2.5 | 0.021 | 0.01036 | -0.032 | 2.03
-2 | 0.085 | 0.01024 | -0.032 | 8.312
-1.5 | 0.149 | 0.01015 | -0.032 | 14.721
-1 | 0.213 | 0.00835 | -0.033 | 25.55
-0.5 | 0.277 | 0.00794 | -0.033 | 34.936
0 | 0.341 | 0.00794 | -0.033 | 42.965
0.5 | 0.405 | 0.00803 | -0.034 | 50.397
1 | 0.468 | 0.00814 | -0.034 | 57.526
1.5 | 0.531 | 0.00808 | -0.035 | 65.785
2 | 0.595 | 0.00815 | -0.035 | 72.974
2.5 | 0.657 | 0.00786 | -0.035 | 83.673
3 | 0.72 | 0.00799 | -0.036 | 90.108
3.5 | 0.782 | 0.00814 | -0.036 | 96.148
4 | 0.844 | 0.00788 | -0.036 | 107.136
4.5 | 0.906 | 0.00901 | -0.037 | 100.51
5 | 0.967 | 0.00927 | -0.037 | 104.283
5.5 | 1.028 | 0.00957 | -0.038 | 107.36
6 | 1.088 | 0.0099 | -0.038 | 109.856
6.5 | 1.147 | 0.0103 | -0.038 | 111.374
7 | 1.205 | 0.01089 | -0.039 | 110.662
7.5 | 1.262 | 0.01137 | -0.039 | 111.018
8 | 1.318 | 0.01191 | -0.039 | 110.607
8.5 | 1.372 | 0.01254 | -0.04 | 109.389
9 | 1.423 | 0.01328 | -0.04 | 107.171
9.5 | 1.472 | 0.01414 | -0.04 | 104.096
10 | 1.518 | 0.01516 | -0.04 | 100.145
10.5 | 1.56 | 0.01641 | -0.041 | 95.108
11 | 1.599 | 0.01807 | -0.041 | 88.461
11.5 | 1.632 | 0.02 | -0.041 | 81.618
12 | 1.661 | 0.02242 | -0.041 | 74.061
12.5 | 1.684 | 0.02548 | -0.041 | 66.1
13 | 1.703 | 0.02916 | -0.041 | 58.409
13.5 | 1.717 | 0.03345 | -0.041 | 51.344
14 | 1.729 | 0.03797 | -0.04 | 45.532
14.5 | 1.736 | 0.04324 | -0.04 | 40.151
15 | 1.741 | 0.04838 | -0.04 | 35.986
15.5 | 1.741 | 0.05359 | -0.04 | 32.491
16 | 1.737 | 0.05907 | -0.04 | 29.402
16.5 | 1.728 | 0.06475 | -0.04 | 26.687
17 | 1.715 | 0.07069 | -0.04 | 24.261
17.5 | 1.698 | 0.07687 | -0.04 | 22.084
18 | 1.675 | 0.08346 | -0.04 | 20.075
18.5 | 1.647 | 0.09028 | -0.04 | 18.246
19 | 1.612 | 0.09743 | -0.04 | 16.55
19.5 | 1.573 | 0.10485 | -0.04 | 15
20 | 1.528 | 0.1128 | -0.04 | 13.547

## 54. Re 2M Mach 0.25 (2)
BIGFOIL.COM POLAR EXPORT
NACA35016.5
NACA35016.5 |  |  |  | Cl Max: | 1.5783 | at alpha= | 14.5 | deg
XFOIL ncrit=9 |  |  |  | L/D Max: | 124.121 | at alpha= | 9 | deg
Re: | 2000000 |  |  | Cd Min: | 0.20495 | at alpha= | -20 | deg
Mach: | 0.25 |  |  | Cl=0 at alpha= | -2.8508 | deg
|  |  |  | @ Cl=0.1, Cd= | 0.008346
|  |  |  | @ Cl=0.4, Cd= | 0.00643
|  |  |  | @ Cl=0.6, Cd= | 0.0066059
alpha (deg) | Cl | Cd | Cm | Cl/Cd
-20 | -0.5356 | 0.20495 | 0.0021 | -2.6133
-19 | -0.7931 | 0.12803 | -0.0385 | -6.1946
-18.5 | -0.8606 | 0.10935 | -0.05 | -7.8701
-18 | -1.0404 | 0.07611 | -0.0719 | -13.6697
-17.5 | -1.157 | 0.05073 | -0.0895 | -22.807
-17 | -1.2047 | 0.03953 | -0.095 | -30.4756
-16.5 | -1.2254 | 0.03303 | -0.095 | -37.0996
-16 | -1.2321 | 0.02873 | -0.0921 | -42.8855
-15.5 | -1.229 | 0.02577 | -0.0876 | -47.6911
-15 | -1.2205 | 0.02361 | -0.0819 | -51.6942
-14.5 | -1.2138 | 0.02187 | -0.0748 | -55.5007
-14 | -1.2039 | 0.02044 | -0.0674 | -58.8992
-13.5 | -1.141 | 0.01903 | -0.0686 | -59.958
-13 | -1.0841 | 0.01719 | -0.0692 | -63.0657
-12.5 | -1.0278 | 0.016 | -0.0686 | -64.2375
-11.5 | -0.9097 | 0.01391 | -0.068 | -65.399
-11 | -0.838 | 0.01293 | -0.0702 | -64.8105
-10.5 | -0.7477 | 0.01205 | -0.0761 | -62.0498
-9.5 | -0.6284 | 0.01083 | -0.0754 | -58.024
-9 | -0.5892 | 0.0106 | -0.0707 | -55.5849
-8.5 | -0.5508 | 0.01027 | -0.066 | -53.6319
-8 | -0.5073 | 0.01006 | -0.0622 | -50.4274
-7.5 | -0.4639 | 0.00981 | -0.0585 | -47.2885
-7 | -0.4172 | 0.00964 | -0.0555 | -43.278
-6.5 | -0.3704 | 0.00943 | -0.0525 | -39.2789
-6 | -0.3214 | 0.00931 | -0.05 | -34.522
-5.5 | -0.2726 | 0.00914 | -0.0475 | -29.8249
-5 | -0.2227 | 0.00902 | -0.0452 | -24.6896
-4.5 | -0.1716 | 0.0089 | -0.0432 | -19.2809
-4 | -0.1199 | 0.00879 | -0.0414 | -13.6405
-3.5 | -0.0681 | 0.00868 | -0.0396 | -7.8456
-2.5 | 0.0368 | 0.00846 | -0.0363 | 4.3499
-2 | 0.0895 | 0.00836 | -0.0347 | 10.7057
-1.5 | 0.142 | 0.00829 | -0.0332 | 17.1291
-0.5 | 0.2449 | 0.00801 | -0.0297 | 30.5743
0 | 0.2792 | 0.00704 | -0.0249 | 39.6591
0.5 | 0.3209 | 0.00667 | -0.0212 | 48.1109
1 | 0.367 | 0.00648 | -0.0183 | 56.6358
1.5 | 0.4132 | 0.00641 | -0.0154 | 64.4618
2 | 0.4605 | 0.00639 | -0.0126 | 72.0657
2.5 | 0.5083 | 0.00642 | -0.01 | 79.1745
3 | 0.5585 | 0.00649 | -0.0079 | 86.0555
3.5 | 0.6158 | 0.00665 | -0.0073 | 92.6015
4 | 0.6817 | 0.00688 | -0.0087 | 99.0843
4.5 | 0.7541 | 0.00719 | -0.0115 | 104.8818
5 | 0.8221 | 0.00746 | -0.0134 | 110.2011
5.5 | 0.8948 | 0.00785 | -0.0164 | 113.9873
6 | 0.9605 | 0.00818 | -0.0178 | 117.4205
6.5 | 1.0229 | 0.00859 | -0.0185 | 119.0803
7 | 1.0928 | 0.009 | -0.0209 | 121.4222
7.5 | 1.16 | 0.00941 | -0.0226 | 123.2731
8 | 1.2167 | 0.0099 | -0.0223 | 122.899
8.5 | 1.2836 | 0.01038 | -0.0242 | 123.6609
9 | 1.3492 | 0.01087 | -0.0257 | 124.1214
9.5 | 1.4124 | 0.01143 | -0.0269 | 123.5696
10 | 1.4312 | 0.01192 | -0.0194 | 120.0671
10.5 | 1.4466 | 0.01259 | -0.0115 | 114.9007
11 | 1.4693 | 0.01332 | -0.0053 | 110.3078
11.5 | 1.4919 | 0.01429 | 0.0005 | 104.4017
12 | 1.5128 | 0.01553 | 0.006 | 97.4115
12.5 | 1.5338 | 0.01701 | 0.0108 | 90.1705
13 | 1.551 | 0.01896 | 0.0152 | 81.8038
13.5 | 1.5653 | 0.02137 | 0.0191 | 73.2475
14 | 1.5749 | 0.02443 | 0.0224 | 64.4658
14.5 | 1.5783 | 0.02831 | 0.025 | 55.7506
15 | 1.5751 | 0.03318 | 0.0267 | 47.4714
15.5 | 1.5655 | 0.03905 | 0.0276 | 40.0896
16 | 1.5469 | 0.04614 | 0.0277 | 33.5262
16.5 | 1.5279 | 0.05361 | 0.0272 | 28.5003
17 | 1.4998 | 0.0623 | 0.0259 | 24.0738
17.5 | 1.4697 | 0.07149 | 0.0241 | 20.5581
18 | 1.4422 | 0.08067 | 0.0218 | 17.8778
18.5 | 1.4155 | 0.09005 | 0.0192 | 15.719
19 | 1.393 | 0.09913 | 0.0164 | 14.0523
19.5 | 1.368 | 0.10879 | 0.0129 | 12.5747

## 55. Re 2M Mach 0.50 (1)
BIGFOIL.COM POLAR EXPORT
NACA35016.5
NACA35016.5 |  |  |  | Cl Max: | 1.564 | at alpha= | 10.5 | deg
JavaFoil+Calcfoil stall+Eppler ext transition |  |  |  | L/D Max: | 98.077 | at alpha= | 6 | deg
Re: | 2000000 |  |  | Cd Min: | 0.00759 | at alpha= | 0 | deg
Mach: | 0.5 |  |  | Cl=0 at alpha= | -2.662 | deg
|  |  |  | @ Cl=0.1, Cd= | 0.010111
|  |  |  | @ Cl=0.4, Cd= | 0.007697
|  |  |  | @ Cl=0.6, Cd= | 0.0079276
alpha (deg) | Cl | Cd | Cm | Cl/Cd
-20 | -0.964 | 0.17898 | -0.014 | -5.385
-19.5 | -0.936 | 0.17776 | -0.014 | -5.267
-19 | -0.909 | 0.16961 | -0.014 | -5.357
-18.5 | -0.882 | 0.16501 | -0.014 | -5.343
-18 | -0.854 | 0.16186 | -0.014 | -5.275
-17.5 | -0.826 | 0.15588 | -0.014 | -5.302
-17 | -0.799 | 0.15143 | -0.014 | -5.279
-16.5 | -0.771 | 0.146 | -0.014 | -5.281
-16 | -0.744 | 0.14185 | -0.014 | -5.244
-15.5 | -0.717 | 0.13772 | -0.014 | -5.203
-15 | -0.688 | 0.13386 | -0.014 | -5.142
-14.5 | -0.661 | 0.13017 | -0.014 | -5.078
-14 | -0.633 | 0.12482 | -0.014 | -5.069
-13.5 | -0.605 | 0.11849 | -0.014 | -5.109
-13 | -0.577 | 0.11523 | -0.014 | -5.007
-12.5 | -0.549 | 0.10989 | -0.014 | -5
-12 | -0.521 | 0.10481 | -0.014 | -4.974
-11.5 | -0.494 | 0.10014 | -0.014 | -4.931
-11 | -0.466 | 0.08407 | -0.014 | -5.539
-10.5 | -0.438 | 0.0871 | -0.014 | -5.026
-10 | -0.411 | 0.07114 | -0.015 | -5.774
-9.5 | -0.383 | 0.07261 | -0.015 | -5.273
-9 | -0.537 | 0.05933 | -0.018 | -9.046
-8.5 | -0.558 | 0.05018 | -0.02 | -11.11
-8 | -0.634 | 0.01583 | -0.03 | -40.009
-7.5 | -0.61 | 0.01327 | -0.031 | -45.992
-7 | -0.565 | 0.01256 | -0.032 | -44.972
-6.5 | -0.511 | 0.01212 | -0.032 | -42.157
-6 | -0.452 | 0.0118 | -0.032 | -38.289
-5.5 | -0.389 | 0.01148 | -0.033 | -33.903
-5 | -0.324 | 0.01007 | -0.033 | -32.159
-4.5 | -0.257 | 0.01034 | -0.034 | -24.82
-4 | -0.188 | 0.00971 | -0.034 | -19.338
-3.5 | -0.118 | 0.01004 | -0.034 | -11.761
-3 | -0.048 | 0.00985 | -0.035 | -4.835
-2.5 | 0.023 | 0.00977 | -0.035 | 2.399
-2 | 0.095 | 0.01015 | -0.036 | 9.348
-1.5 | 0.167 | 0.00959 | -0.036 | 17.382
-1 | 0.238 | 0.00952 | -0.037 | 25.011
-0.5 | 0.309 | 0.00789 | -0.037 | 39.215
0 | 0.38 | 0.00759 | -0.037 | 50.093
0.5 | 0.451 | 0.00797 | -0.038 | 56.583
1 | 0.521 | 0.00768 | -0.038 | 67.9
1.5 | 0.591 | 0.00779 | -0.039 | 75.955
2 | 0.661 | 0.00886 | -0.039 | 74.634
2.5 | 0.73 | 0.00909 | -0.039 | 80.401
3 | 0.799 | 0.00932 | -0.04 | 85.753
3.5 | 0.868 | 0.00962 | -0.04 | 90.16
4 | 0.935 | 0.00994 | -0.041 | 94.085
4.5 | 1.002 | 0.01037 | -0.041 | 96.61
5 | 1.067 | 0.01104 | -0.041 | 96.703
5.5 | 1.132 | 0.01155 | -0.042 | 97.996
6 | 1.195 | 0.01218 | -0.042 | 98.077
6.5 | 1.255 | 0.01294 | -0.042 | 97.033
7 | 1.314 | 0.01382 | -0.043 | 95.039
7.5 | 1.369 | 0.01489 | -0.043 | 91.971
8 | 1.42 | 0.01623 | -0.043 | 87.529
8.5 | 1.466 | 0.01794 | -0.043 | 81.728
9 | 1.505 | 0.02012 | -0.043 | 74.809
9.5 | 1.536 | 0.02302 | -0.043 | 66.727
10 | 1.556 | 0.02691 | -0.043 | 57.82
10.5 | 1.564 | 0.03212 | -0.043 | 48.678
11 | 1.556 | 0.03911 | -0.042 | 39.773
11.5 | 1.527 | 0.04811 | -0.042 | 31.748
12 | 1.462 | 0.05935 | -0.041 | 24.638
12.5 | 1.3 | 0.07347 | -0.04 | 17.697
13 | 0.942 | 0.08916 | -0.039 | 10.567
13.5 | 0.901 | 0.11556 | -0.023 | 7.795
14 | 0.93 | 0.12571 | -0.025 | 7.401
14.5 | 0.959 | 0.12963 | -0.026 | 7.399
15 | 0.988 | 0.13723 | -0.028 | 7.203
15.5 | 1.019 | 0.14525 | -0.029 | 7.013

## 56. Re 2M Mach 0.50 (2)
BIGFOIL.COM POLAR EXPORT
NACA35016.5
NACA35016.5 |  |  |  | Cl Max: | 1.502 | at alpha= | 11.5 | deg
XFOIL ncrit=9 |  |  |  | L/D Max: | 110.058 | at alpha= | 6.5 | deg
Re: | 2000000 |  |  | Cd Min: | 0.15738 | at alpha= | -15.5 | deg
Mach: | 0.5 |  |  | Cl=0 at alpha= | -2.8846 | deg
|  |  |  | @ Cl=0.1, Cd= | 0.0089371
|  |  |  | @ Cl=0.4, Cd= | 0.0071881
|  |  |  | @ Cl=0.6, Cd= | 0.0071835
alpha (deg) | Cl | Cd | Cm | Cl/Cd
-15.5 | -0.4005 | 0.15738 | -0.028 | -2.5448
-15 | -0.3838 | 0.15125 | -0.0302 | -2.5375
-14.5 | -0.379 | 0.14265 | -0.0333 | -2.6569
-14 | -0.3898 | 0.1313 | -0.0378 | -2.9688
-13.5 | -0.3779 | 0.12514 | -0.0395 | -3.0198
-13 | -0.4223 | 0.10943 | -0.0466 | -3.8591
-12.5 | -0.4316 | 0.10078 | -0.0496 | -4.2826
-12 | -0.4586 | 0.08675 | -0.0602 | -5.2865
-11.5 | -0.5392 | 0.06594 | -0.0786 | -8.1771
-11 | -0.6021 | 0.04601 | -0.0985 | -13.0863
-10.5 | -0.6339 | 0.03297 | -0.1109 | -19.2266
-10 | -0.614 | 0.02163 | -0.1259 | -28.3865
-9 | -0.587 | 0.01481 | -0.1124 | -39.6354
-8.5 | -0.5605 | 0.01361 | -0.1031 | -41.183
-8 | -0.5257 | 0.01265 | -0.0948 | -41.5573
-7.5 | -0.4888 | 0.01192 | -0.0867 | -41.0067
-7 | -0.4474 | 0.01142 | -0.0793 | -39.1769
-6 | -0.3481 | 0.01058 | -0.068 | -32.9017
-5.5 | -0.2954 | 0.01027 | -0.0632 | -28.7634
-5 | -0.2402 | 0.01 | -0.059 | -24.02
-4.5 | -0.1849 | 0.00974 | -0.055 | -18.9836
-4 | -0.1287 | 0.00954 | -0.0513 | -13.4906
-3.5 | -0.0711 | 0.00935 | -0.048 | -7.6043
-3 | -0.0132 | 0.00918 | -0.0449 | -1.4379
-2.5 | 0.044 | 0.00907 | -0.0418 | 4.8512
-2 | 0.103 | 0.00893 | -0.0392 | 11.5342
-1.5 | 0.1607 | 0.00887 | -0.0364 | 18.1172
-1 | 0.2189 | 0.00875 | -0.0337 | 25.0171
-0.5 | 0.2755 | 0.00867 | -0.0308 | 31.7762
0 | 0.3312 | 0.00851 | -0.0279 | 38.9189
0.5 | 0.3611 | 0.00755 | -0.0204 | 47.8278
1 | 0.4041 | 0.00715 | -0.0148 | 56.5175
1.5 | 0.4506 | 0.00709 | -0.0099 | 63.5543
2 | 0.495 | 0.007 | -0.0044 | 70.7143
2.5 | 0.5383 | 0.00706 | 0.0014 | 76.2465
3 | 0.5864 | 0.00713 | 0.0062 | 82.244
3.5 | 0.6499 | 0.00738 | 0.0078 | 88.0623
4 | 0.7458 | 0.00776 | 0.0029 | 96.1082
4.5 | 0.8311 | 0.00823 | 0.0001 | 100.9842
5 | 0.9179 | 0.00869 | -0.0028 | 105.6272
5.5 | 0.9894 | 0.00921 | -0.0024 | 107.4267
6 | 1.0675 | 0.00984 | -0.0034 | 108.4858
6.5 | 1.1468 | 0.01042 | -0.0044 | 110.0576
7 | 1.2177 | 0.01115 | -0.0038 | 109.2108
8 | 1.3721 | 0.01289 | -0.0051 | 106.4469
8.5 | 1.4014 | 0.01384 | 0.0024 | 101.2572
9 | 1.4212 | 0.01517 | 0.0107 | 93.6849
9.5 | 1.4483 | 0.01666 | 0.0175 | 86.9328
10 | 1.4713 | 0.01873 | 0.0236 | 78.5531
10.5 | 1.4884 | 0.02152 | 0.0291 | 69.1636
11 | 1.4983 | 0.02523 | 0.0335 | 59.3857
11.5 | 1.502 | 0.02985 | 0.0368 | 50.3183
12 | 1.4931 | 0.03575 | 0.039 | 41.765
12.5 | 1.4703 | 0.04296 | 0.0403 | 34.2249
13 | 1.4318 | 0.0516 | 0.0404 | 27.7481
13.5 | 1.3954 | 0.06038 | 0.0398 | 23.1103
14 | 1.359 | 0.06954 | 0.0383 | 19.5427
14.5 | 1.3243 | 0.07898 | 0.0362 | 16.7675
15.5 | 1.267 | 0.09789 | 0.0306 | 12.9431
16 | 1.2449 | 0.10722 | 0.0273 | 11.6107
16.5 | 1.2255 | 0.11656 | 0.0236 | 10.5139

## 57. Re 3M Mach 0.00 (1)
BIGFOIL.COM POLAR EXPORT
NACA35016.5
NACA35016.5 |  |  |  | Cl Max: | 1.83 | at alpha= | 17.5 | deg
JavaFoil+Calcfoil stall+Eppler ext transition |  |  |  | L/D Max: | 125.287 | at alpha= | 5.5 | deg
Re: | 3000000 |  |  | Cd Min: | 0.00764 | at alpha= | 4 | deg
Mach: | 0 |  |  | Cl=0 at alpha= | -2.6639 | deg
|  |  |  | @ Cl=0.1, Cd= | 0.010223
|  |  |  | @ Cl=0.4, Cd= | 0.0082106
|  |  |  | @ Cl=0.6, Cd= | 0.0080526
alpha (deg) | Cl | Cd | Cm | Cl/Cd
-18.5 | -1.033 | 0.12306 | -0.014 | -8.395
-18 | -1.033 | 0.1164 | -0.014 | -8.872
-17.5 | -1.031 | 0.10938 | -0.014 | -9.423
-17 | -1.027 | 0.10287 | -0.015 | -9.98
-16.5 | -1.021 | 0.09611 | -0.015 | -10.622
-16 | -1.013 | 0.08942 | -0.016 | -11.332
-15.5 | -1.005 | 0.08179 | -0.016 | -12.291
-15 | -0.997 | 0.07332 | -0.017 | -13.6
-14.5 | -1.009 | 0.05401 | -0.019 | -18.685
-14 | -1.039 | 0.03182 | -0.021 | -32.649
-13.5 | -1.05 | 0.02114 | -0.022 | -49.686
-13 | -1.042 | 0.01685 | -0.023 | -61.823
-12.5 | -1.02 | 0.01494 | -0.024 | -68.303
-12 | -0.991 | 0.01385 | -0.024 | -71.529
-11.5 | -0.956 | 0.0131 | -0.024 | -72.966
-11 | -0.917 | 0.01253 | -0.025 | -73.193
-10.5 | -0.876 | 0.01204 | -0.025 | -72.745
-10 | -0.831 | 0.01166 | -0.026 | -71.267
-9.5 | -0.784 | 0.01133 | -0.026 | -69.205
-9 | -0.735 | 0.01102 | -0.026 | -66.657
-8.5 | -0.683 | 0.00965 | -0.027 | -70.758
-8 | -0.63 | 0.00997 | -0.027 | -63.182
-7.5 | -0.575 | 0.00987 | -0.027 | -58.297
-7 | -0.519 | 0.00997 | -0.028 | -52.114
-6.5 | -0.462 | 0.00992 | -0.028 | -46.591
-6 | -0.404 | 0.01029 | -0.028 | -39.279
-5.5 | -0.345 | 0.01014 | -0.029 | -34.039
-5 | -0.286 | 0.00994 | -0.029 | -28.718
-4.5 | -0.225 | 0.01039 | -0.029 | -21.688
-4 | -0.164 | 0.01024 | -0.03 | -16.05
-3.5 | -0.103 | 0.01008 | -0.03 | -10.228
-3 | -0.041 | 0.01 | -0.03 | -4.147
-2.5 | 0.02 | 0.00992 | -0.031 | 2.057
-2 | 0.082 | 0.01042 | -0.031 | 7.916
-1.5 | 0.145 | 0.00973 | -0.031 | 14.866
-1 | 0.207 | 0.0096 | -0.032 | 21.535
-0.5 | 0.269 | 0.00775 | -0.032 | 34.672
0 | 0.33 | 0.00821 | -0.032 | 40.23
0.5 | 0.392 | 0.00827 | -0.033 | 47.444
1 | 0.454 | 0.00781 | -0.033 | 58.094
1.5 | 0.515 | 0.00793 | -0.034 | 64.945
2 | 0.577 | 0.00803 | -0.034 | 71.781
2.5 | 0.638 | 0.00809 | -0.034 | 78.772
3 | 0.698 | 0.00778 | -0.035 | 89.774
3.5 | 0.759 | 0.00793 | -0.035 | 95.699
4 | 0.819 | 0.00764 | -0.035 | 107.281
4.5 | 0.879 | 0.0078 | -0.036 | 112.708
5 | 0.939 | 0.00777 | -0.036 | 120.802
5.5 | 0.998 | 0.00797 | -0.036 | 125.287
6 | 1.057 | 0.00914 | -0.037 | 115.695
6.5 | 1.115 | 0.00945 | -0.037 | 117.978
7 | 1.173 | 0.00976 | -0.038 | 120.116
7.5 | 1.229 | 0.01014 | -0.038 | 121.166
8 | 1.285 | 0.01057 | -0.038 | 121.51
8.5 | 1.339 | 0.01106 | -0.039 | 121.097
9 | 1.391 | 0.01178 | -0.039 | 118.16
9.5 | 1.442 | 0.01242 | -0.039 | 116.127
10 | 1.49 | 0.01327 | -0.039 | 112.282
10.5 | 1.536 | 0.01415 | -0.04 | 108.548
11 | 1.578 | 0.01507 | -0.04 | 104.705
11.5 | 1.617 | 0.01644 | -0.04 | 98.35
12 | 1.652 | 0.01803 | -0.04 | 91.624
12.5 | 1.684 | 0.01999 | -0.04 | 84.244
13 | 1.711 | 0.0224 | -0.04 | 76.383
13.5 | 1.735 | 0.02516 | -0.04 | 68.952
14 | 1.756 | 0.02819 | -0.04 | 62.289
14.5 | 1.774 | 0.03151 | -0.04 | 56.312
15 | 1.791 | 0.03505 | -0.04 | 51.093
15.5 | 1.804 | 0.03881 | -0.04 | 46.477
16 | 1.814 | 0.0427 | -0.04 | 42.486
16.5 | 1.822 | 0.04691 | -0.04 | 38.84
17 | 1.827 | 0.05123 | -0.04 | 35.664
17.5 | 1.83 | 0.05577 | -0.04 | 32.815
18 | 1.83 | 0.06056 | -0.04 | 30.22
18.5 | 1.827 | 0.0656 | -0.04 | 27.85
19 | 1.82 | 0.07078 | -0.041 | 25.713
19.5 | 1.81 | 0.07623 | -0.041 | 23.748
20 | 1.798 | 0.08188 | -0.041 | 21.963

## 58. Re 3M Mach 0.00 (2)
BIGFOIL.COM POLAR EXPORT
NACA35016.5
NACA35016.5 |  |  |  | Cl Max: | 1.6447 | at alpha= | 16.5 | deg
XFOIL ncrit=9 |  |  |  | L/D Max: | 138.705 | at alpha= | 8.5 | deg
Re: | 3000000 |  |  | Cd Min: | 0.08212 | at alpha= | 20 | deg
Mach: | 0 |  |  | Cl=0 at alpha= | -2.8301 | deg
|  |  |  | @ Cl=0.1, Cd= | 0.007651
|  |  |  | @ Cl=0.4, Cd= | 0.0059683
|  |  |  | @ Cl=0.6, Cd= | 0.0059061
alpha (deg) | Cl | Cd | Cm | Cl/Cd
-20 | -1.4939 | 0.03131 | -0.0871 | -47.7132
-19.5 | -1.4851 | 0.02821 | -0.0854 | -52.6445
-19 | -1.4694 | 0.02588 | -0.0832 | -56.7774
-18.5 | -1.4534 | 0.02381 | -0.0803 | -61.0416
-18 | -1.4335 | 0.0222 | -0.077 | -64.5721
-17.5 | -1.4131 | 0.02083 | -0.0731 | -67.8397
-17 | -1.3918 | 0.0197 | -0.0688 | -70.6497
-16.5 | -1.3706 | 0.01876 | -0.0639 | -73.0597
-16 | -1.3581 | 0.01773 | -0.0572 | -76.599
-15.5 | -1.3356 | 0.0168 | -0.052 | -79.5
-15 | -1.2806 | 0.0159 | -0.0529 | -80.5409
-14.5 | -1.2226 | 0.01513 | -0.0541 | -80.8063
-14 | -1.1614 | 0.01439 | -0.0557 | -80.7088
-13.5 | -1.1092 | 0.01368 | -0.0554 | -81.0819
-13 | -1.0499 | 0.0128 | -0.0566 | -82.0234
-12.5 | -0.9966 | 0.01216 | -0.0564 | -81.9572
-12 | -0.9241 | 0.01154 | -0.0601 | -80.078
-11.5 | -0.8482 | 0.01085 | -0.0646 | -78.1751
-11 | -0.7694 | 0.01023 | -0.0697 | -75.2102
-10.5 | -0.7198 | 0.00996 | -0.0683 | -72.2691
-10 | -0.6808 | 0.00968 | -0.0646 | -70.3306
-9.5 | -0.6412 | 0.00945 | -0.0611 | -67.8519
-9 | -0.5992 | 0.00929 | -0.0579 | -64.4995
-8.5 | -0.5565 | 0.0091 | -0.055 | -61.1538
-8 | -0.5117 | 0.00894 | -0.0524 | -57.2371
-7.5 | -0.4654 | 0.00881 | -0.0502 | -52.8263
-7 | -0.4186 | 0.00865 | -0.048 | -48.3931
-6.5 | -0.3704 | 0.00853 | -0.0461 | -43.4232
-6 | -0.3218 | 0.00842 | -0.0443 | -38.2185
-5.5 | -0.2727 | 0.00831 | -0.0426 | -32.8159
-5 | -0.2225 | 0.00822 | -0.0411 | -27.0681
-4.5 | -0.1719 | 0.00812 | -0.0397 | -21.17
-4 | -0.121 | 0.00802 | -0.0383 | -15.0873
-3 | -0.0177 | 0.00783 | -0.0359 | -2.2605
-2.5 | 0.0344 | 0.00774 | -0.0348 | 4.4444
-2 | 0.0862 | 0.00768 | -0.0337 | 11.224
-1.5 | 0.1386 | 0.00757 | -0.0326 | 18.3091
-1 | 0.1899 | 0.00751 | -0.0314 | 25.2863
-0.5 | 0.2416 | 0.00736 | -0.0303 | 32.8261
0 | 0.2893 | 0.00714 | -0.0284 | 40.5182
0.5 | 0.324 | 0.00627 | -0.0241 | 51.6746
1 | 0.3686 | 0.00604 | -0.0215 | 61.0265
1.5 | 0.4168 | 0.00593 | -0.0196 | 70.2867
2 | 0.4628 | 0.00587 | -0.0172 | 78.8416
2.5 | 0.51 | 0.00585 | -0.0151 | 87.1795
3 | 0.5562 | 0.00586 | -0.0127 | 94.9147
3.5 | 0.6037 | 0.00591 | -0.0106 | 102.1489
4 | 0.655 | 0.00601 | -0.0094 | 108.985
4.5 | 0.7118 | 0.00619 | -0.0095 | 114.9919
5 | 0.7785 | 0.00643 | -0.0119 | 121.0731
5.5 | 0.842 | 0.00667 | -0.0136 | 126.2369
6 | 0.914 | 0.007 | -0.0173 | 130.5714
6.5 | 0.977 | 0.00727 | -0.019 | 134.3879
7 | 1.0339 | 0.00762 | -0.0194 | 135.6824
7.5 | 1.098 | 0.00798 | -0.0215 | 137.594
8 | 1.1608 | 0.00837 | -0.0233 | 138.6858
8.5 | 1.2206 | 0.0088 | -0.0246 | 138.7045
9 | 1.2726 | 0.0093 | -0.0243 | 136.8387
9.5 | 1.3341 | 0.0098 | -0.0262 | 136.1327
10 | 1.3928 | 0.01032 | -0.0276 | 134.9612
10.5 | 1.449 | 0.01089 | -0.0286 | 133.0579
11 | 1.4874 | 0.01145 | -0.026 | 129.9039
11.5 | 1.5004 | 0.01198 | -0.0182 | 125.2421
12 | 1.5202 | 0.01264 | -0.0121 | 120.269
12.5 | 1.5382 | 0.01358 | -0.0063 | 113.2695
13 | 1.5588 | 0.01461 | -0.0013 | 106.694
13.5 | 1.5799 | 0.01583 | 0.003 | 99.8042
14 | 1.5955 | 0.01752 | 0.0074 | 91.0674
14.5 | 1.6118 | 0.01941 | 0.011 | 83.0397
15 | 1.6262 | 0.02165 | 0.0142 | 75.1132
15.5 | 1.6356 | 0.02451 | 0.0169 | 66.7319
16 | 1.6425 | 0.02786 | 0.019 | 58.9555
16.5 | 1.6447 | 0.03195 | 0.0206 | 51.4773
17 | 1.641 | 0.03694 | 0.0215 | 44.4234
17.5 | 1.6355 | 0.04244 | 0.0217 | 38.5368
18 | 1.6232 | 0.04895 | 0.0214 | 33.1604
18.5 | 1.6072 | 0.05609 | 0.0205 | 28.6539
19 | 1.5846 | 0.06422 | 0.0191 | 24.6746
19.5 | 1.5609 | 0.07278 | 0.0173 | 21.4468
20 | 1.5325 | 0.08212 | 0.0149 | 18.6617

## 59. Re 3M Mach 0.10 (1)
BIGFOIL.COM POLAR EXPORT
NACA35016.5
NACA35016.5 |  |  |  | Cl Max: | 1.816 | at alpha= | 17 | deg
JavaFoil+Calcfoil stall+Eppler ext transition |  |  |  | L/D Max: | 120.919 | at alpha= | 8 | deg
Re: | 3000000 |  |  | Cd Min: | 0.00767 | at alpha= | 4 | deg
Mach: | 0.1 |  |  | Cl=0 at alpha= | -2.6613 | deg
|  |  |  | @ Cl=0.1, Cd= | 0.010245
|  |  |  | @ Cl=0.4, Cd= | 0.0081913
|  |  |  | @ Cl=0.6, Cd= | 0.0080973
alpha (deg) | Cl | Cd | Cm | Cl/Cd
-18 | -1.008 | 0.11902 | -0.014 | -8.472
-17.5 | -1.009 | 0.11227 | -0.014 | -8.984
-17 | -1.007 | 0.10552 | -0.015 | -9.544
-16.5 | -1.003 | 0.09893 | -0.015 | -10.141
-16 | -0.998 | 0.09207 | -0.015 | -10.838
-15.5 | -0.991 | 0.08511 | -0.016 | -11.639
-15 | -0.982 | 0.07754 | -0.016 | -12.668
-14.5 | -0.977 | 0.06727 | -0.017 | -14.526
-14 | -1.007 | 0.0413 | -0.02 | -24.384
-13.5 | -1.03 | 0.02496 | -0.022 | -41.256
-13 | -1.031 | 0.01816 | -0.023 | -56.778
-12.5 | -1.015 | 0.0155 | -0.024 | -65.464
-12 | -0.988 | 0.01417 | -0.024 | -69.745
-11.5 | -0.955 | 0.01332 | -0.025 | -71.718
-11 | -0.918 | 0.01268 | -0.025 | -72.367
-10.5 | -0.876 | 0.01219 | -0.025 | -71.874
-10 | -0.832 | 0.01176 | -0.026 | -70.788
-9.5 | -0.786 | 0.01143 | -0.026 | -68.738
-9 | -0.737 | 0.01112 | -0.026 | -66.247
-8.5 | -0.685 | 0.0097 | -0.027 | -70.608
-8 | -0.632 | 0.01007 | -0.027 | -62.743
-7.5 | -0.577 | 0.00991 | -0.027 | -58.263
-7 | -0.521 | 0.01 | -0.028 | -52.162
-6.5 | -0.464 | 0.00998 | -0.028 | -46.533
-6 | -0.406 | 0.01039 | -0.028 | -39.083
-5.5 | -0.347 | 0.01018 | -0.029 | -34.082
-5 | -0.287 | 0.01004 | -0.029 | -28.586
-4.5 | -0.226 | 0.0104 | -0.029 | -21.758
-4 | -0.165 | 0.01029 | -0.03 | -16.053
-3.5 | -0.104 | 0.01019 | -0.03 | -10.166
-3 | -0.042 | 0.01 | -0.03 | -4.171
-2.5 | 0.02 | 0.00995 | -0.031 | 2.06
-2 | 0.083 | 0.01042 | -0.031 | 7.956
-1.5 | 0.145 | 0.00978 | -0.031 | 14.865
-1 | 0.208 | 0.0096 | -0.032 | 21.639
-0.5 | 0.27 | 0.00779 | -0.032 | 34.665
0 | 0.332 | 0.00821 | -0.033 | 40.439
0.5 | 0.394 | 0.00823 | -0.033 | 47.894
1 | 0.456 | 0.00783 | -0.033 | 58.23
1.5 | 0.518 | 0.00796 | -0.034 | 65.074
2 | 0.579 | 0.00806 | -0.034 | 71.895
2.5 | 0.641 | 0.00817 | -0.034 | 78.417
3 | 0.702 | 0.0078 | -0.035 | 90.003
3.5 | 0.763 | 0.00797 | -0.035 | 95.731
4 | 0.823 | 0.00767 | -0.036 | 107.34
4.5 | 0.884 | 0.00786 | -0.036 | 112.428
5 | 0.944 | 0.00781 | -0.036 | 120.795
5.5 | 1.003 | 0.00893 | -0.037 | 112.265
6 | 1.062 | 0.00921 | -0.037 | 115.28
6.5 | 1.12 | 0.0095 | -0.037 | 117.891
7 | 1.178 | 0.00983 | -0.038 | 119.868
7.5 | 1.235 | 0.01023 | -0.038 | 120.658
8 | 1.29 | 0.01067 | -0.038 | 120.919
8.5 | 1.344 | 0.01117 | -0.039 | 120.309
9 | 1.397 | 0.01193 | -0.039 | 117.076
9.5 | 1.447 | 0.01257 | -0.039 | 115.121
10 | 1.495 | 0.01346 | -0.04 | 111.078
10.5 | 1.54 | 0.01437 | -0.04 | 107.165
11 | 1.582 | 0.01535 | -0.04 | 103.056
11.5 | 1.621 | 0.0168 | -0.04 | 96.458
12 | 1.655 | 0.01849 | -0.04 | 89.491
12.5 | 1.685 | 0.02058 | -0.04 | 81.884
13 | 1.712 | 0.02309 | -0.04 | 74.145
13.5 | 1.734 | 0.02598 | -0.04 | 66.77
14 | 1.754 | 0.02919 | -0.04 | 60.095
14.5 | 1.772 | 0.03265 | -0.04 | 54.265
15 | 1.787 | 0.03633 | -0.04 | 49.181
15.5 | 1.798 | 0.04019 | -0.04 | 44.735
16 | 1.807 | 0.04425 | -0.04 | 40.837
16.5 | 1.813 | 0.04858 | -0.04 | 37.317
17 | 1.816 | 0.05308 | -0.04 | 34.21
17.5 | 1.816 | 0.0578 | -0.04 | 31.424
18 | 1.814 | 0.06277 | -0.04 | 28.898
18.5 | 1.808 | 0.06793 | -0.041 | 26.62
19 | 1.798 | 0.07339 | -0.041 | 24.501
19.5 | 1.785 | 0.07897 | -0.041 | 22.607
20 | 1.77 | 0.08483 | -0.041 | 20.861

## 60. Re 3M Mach 0.10 (2)
BIGFOIL.COM POLAR EXPORT
NACA35016.5
NACA35016.5 |  |  |  | Cl Max: | 1.638 | at alpha= | 16.5 | deg
XFOIL ncrit=9 |  |  |  | L/D Max: | 138.444 | at alpha= | 8.5 | deg
Re: | 3000000 |  |  | Cd Min: | 0.08707 | at alpha= | 20 | deg
Mach: | 0.1 |  |  | Cl=0 at alpha= | -2.8305 | deg
|  |  |  | @ Cl=0.1, Cd= | 0.0076724
|  |  |  | @ Cl=0.4, Cd= | 0.0059968
|  |  |  | @ Cl=0.6, Cd= | 0.0059247
alpha (deg) | Cl | Cd | Cm | Cl/Cd
-20 | -1.4675 | 0.03537 | -0.0901 | -41.49
-19.5 | -1.4689 | 0.03103 | -0.0891 | -47.3381
-19 | -1.4598 | 0.02793 | -0.0873 | -52.2664
-18.5 | -1.4475 | 0.02538 | -0.0846 | -57.0331
-18 | -1.43 | 0.02344 | -0.0814 | -61.0068
-17.5 | -1.4111 | 0.02182 | -0.0775 | -64.67
-17 | -1.3915 | 0.02047 | -0.0731 | -67.9775
-16.5 | -1.3707 | 0.01938 | -0.0682 | -70.7276
-16 | -1.3527 | 0.01844 | -0.0624 | -73.3568
-15.5 | -1.3418 | 0.01748 | -0.055 | -76.762
-15 | -1.2884 | 0.01636 | -0.0555 | -78.7531
-14.5 | -1.2307 | 0.01548 | -0.0564 | -79.5026
-14 | -1.1696 | 0.01467 | -0.0579 | -79.7273
-13.5 | -1.1153 | 0.01398 | -0.0577 | -79.7783
-13 | -1.0565 | 0.01307 | -0.0586 | -80.834
-12.5 | -1.0034 | 0.01237 | -0.0581 | -81.1156
-12 | -0.9311 | 0.01169 | -0.0615 | -79.6493
-11.5 | -0.8534 | 0.01104 | -0.0661 | -77.3007
-11 | -0.7723 | 0.01033 | -0.0715 | -74.7628
-10.5 | -0.7224 | 0.01003 | -0.07 | -72.0239
-10 | -0.6831 | 0.0098 | -0.0662 | -69.7041
-9.5 | -0.6441 | 0.00952 | -0.0623 | -67.6576
-9 | -0.6023 | 0.00935 | -0.059 | -64.4171
-8.5 | -0.5591 | 0.00918 | -0.056 | -60.9041
-8 | -0.5144 | 0.00899 | -0.0533 | -57.2191
-7.5 | -0.4674 | 0.00888 | -0.051 | -52.6351
-7 | -0.4208 | 0.0087 | -0.0487 | -48.3678
-6.5 | -0.3722 | 0.00859 | -0.0468 | -43.3295
-6 | -0.3234 | 0.00845 | -0.0449 | -38.2722
-5.5 | -0.2742 | 0.00835 | -0.0431 | -32.8383
-5 | -0.2234 | 0.00825 | -0.0416 | -27.0788
-4.5 | -0.1727 | 0.00814 | -0.0401 | -21.2162
-4 | -0.1215 | 0.00803 | -0.0387 | -15.1308
-3.5 | -0.07 | 0.00795 | -0.0374 | -8.805
-3 | -0.0178 | 0.00785 | -0.0362 | -2.2675
-2.5 | 0.0347 | 0.00776 | -0.035 | 4.4716
-2 | 0.0868 | 0.0077 | -0.0339 | 11.2727
-1.5 | 0.1395 | 0.00759 | -0.0328 | 18.3794
-1 | 0.1911 | 0.00753 | -0.0315 | 25.3785
-0.5 | 0.2431 | 0.00739 | -0.0304 | 32.8958
0 | 0.291 | 0.00717 | -0.0285 | 40.5858
0.5 | 0.3259 | 0.0063 | -0.0241 | 51.7302
1 | 0.3704 | 0.00607 | -0.0214 | 61.0214
1.5 | 0.4189 | 0.00595 | -0.0195 | 70.4034
2 | 0.465 | 0.0059 | -0.017 | 78.8136
2.5 | 0.5126 | 0.00587 | -0.0149 | 87.3254
3 | 0.5585 | 0.00589 | -0.0124 | 94.8217
3.5 | 0.6064 | 0.00593 | -0.0103 | 102.2597
4 | 0.6577 | 0.00604 | -0.009 | 108.8907
4.5 | 0.7152 | 0.00622 | -0.0092 | 114.9839
5 | 0.7823 | 0.00647 | -0.0115 | 120.9119
5.5 | 0.8468 | 0.00671 | -0.0133 | 126.1997
6 | 0.9192 | 0.00705 | -0.017 | 130.383
6.5 | 0.9825 | 0.00732 | -0.0186 | 134.2213
7 | 1.0403 | 0.00766 | -0.0191 | 135.8094
7.5 | 1.1046 | 0.00806 | -0.0211 | 137.0471
8 | 1.1678 | 0.00845 | -0.0228 | 138.2012
8.5 | 1.228 | 0.00887 | -0.024 | 138.4442
9 | 1.2809 | 0.00938 | -0.0238 | 136.5565
9.5 | 1.3423 | 0.00988 | -0.0255 | 135.8603
10 | 1.4009 | 0.01043 | -0.0267 | 134.3145
10.5 | 1.4575 | 0.01102 | -0.0276 | 132.2595
11 | 1.4874 | 0.01158 | -0.0231 | 128.4456
11.5 | 1.5024 | 0.01217 | -0.0157 | 123.4511
12 | 1.5228 | 0.01287 | -0.0097 | 118.3217
12.5 | 1.5406 | 0.01389 | -0.0039 | 110.9143
13 | 1.5615 | 0.01499 | 0.001 | 104.1694
13.5 | 1.5819 | 0.01633 | 0.0054 | 96.8708
14 | 1.5963 | 0.01819 | 0.0098 | 87.757
14.5 | 1.6115 | 0.02027 | 0.0133 | 79.5017
15 | 1.6244 | 0.02276 | 0.0163 | 71.3708
15.5 | 1.6323 | 0.02591 | 0.0189 | 62.9988
16 | 1.6374 | 0.02962 | 0.0208 | 55.2802
16.5 | 1.638 | 0.03405 | 0.0221 | 48.1057
17 | 1.6305 | 0.03963 | 0.0227 | 41.1431
17.5 | 1.621 | 0.04571 | 0.0226 | 35.4627
18 | 1.6064 | 0.05261 | 0.0221 | 30.5341
18.5 | 1.5849 | 0.06057 | 0.0209 | 26.1664
19 | 1.561 | 0.069 | 0.0192 | 22.6232
19.5 | 1.5375 | 0.07759 | 0.0172 | 19.8157
20 | 1.5095 | 0.08707 | 0.0146 | 17.3366

## 61. Re 3M Mach 0.25 (1)
BIGFOIL.COM POLAR EXPORT
NACA35016.5
NACA35016.5 |  |  |  | Cl Max: | 1.751 | at alpha= | 15 | deg
JavaFoil+Calcfoil stall+Eppler ext transition |  |  |  | L/D Max: | 118.19 | at alpha= | 4.5 | deg
Re: | 3000000 |  |  | Cd Min: | 0.00767 | at alpha= | 0.5 | deg
Mach: | 0.25 |  |  | Cl=0 at alpha= | -2.6641 | deg
|  |  |  | @ Cl=0.1, Cd= | 0.0096731
|  |  |  | @ Cl=0.4, Cd= | 0.0077012
|  |  |  | @ Cl=0.6, Cd= | 0.0078087
alpha (deg) | Cl | Cd | Cm | Cl/Cd
-17 | -0.848 | 0.12153 | -0.014 | -6.98
-16.5 | -0.865 | 0.1138 | -0.014 | -7.597
-16 | -0.877 | 0.10671 | -0.014 | -8.219
-15.5 | -0.886 | 0.09963 | -0.015 | -8.888
-15 | -0.89 | 0.09278 | -0.015 | -9.596
-14.5 | -0.891 | 0.08609 | -0.016 | -10.352
-14 | -0.889 | 0.07909 | -0.016 | -11.24
-13.5 | -0.883 | 0.07176 | -0.017 | -12.312
-13 | -0.878 | 0.06217 | -0.018 | -14.122
-12.5 | -0.92 | 0.03263 | -0.022 | -28.2
-12 | -0.944 | 0.01898 | -0.024 | -49.753
-11.5 | -0.935 | 0.01535 | -0.025 | -60.907
-11 | -0.91 | 0.01391 | -0.025 | -65.375
-10.5 | -0.876 | 0.01312 | -0.026 | -66.769
-10 | -0.836 | 0.01249 | -0.026 | -66.945
-9.5 | -0.793 | 0.01203 | -0.027 | -65.939
-9 | -0.746 | 0.01164 | -0.027 | -64.117
-8.5 | -0.696 | 0.01101 | -0.027 | -63.221
-8 | -0.643 | 0.00957 | -0.028 | -67.237
-7.5 | -0.589 | 0.00994 | -0.028 | -59.241
-7 | -0.533 | 0.00984 | -0.028 | -54.155
-6.5 | -0.475 | 0.01027 | -0.029 | -46.228
-6 | -0.416 | 0.0101 | -0.029 | -41.156
-5.5 | -0.355 | 0.01048 | -0.029 | -33.912
-5 | -0.294 | 0.01025 | -0.03 | -28.691
-4.5 | -0.232 | 0.0101 | -0.03 | -22.988
-4 | -0.169 | 0.01053 | -0.031 | -16.09
-3.5 | -0.106 | 0.01039 | -0.031 | -10.236
-3 | -0.043 | 0.01024 | -0.031 | -4.18
-2.5 | 0.021 | 0.00971 | -0.032 | 2.167
-2 | 0.085 | 0.00957 | -0.032 | 8.898
-1.5 | 0.149 | 0.01001 | -0.032 | 14.925
-1 | 0.213 | 0.00982 | -0.033 | 21.742
-0.5 | 0.277 | 0.008 | -0.033 | 34.664
0 | 0.341 | 0.00807 | -0.033 | 42.285
0.5 | 0.405 | 0.00767 | -0.034 | 52.768
1 | 0.468 | 0.00805 | -0.034 | 58.141
1.5 | 0.532 | 0.00819 | -0.035 | 64.909
2 | 0.595 | 0.0078 | -0.035 | 76.269
2.5 | 0.658 | 0.00791 | -0.035 | 83.165
3 | 0.72 | 0.00803 | -0.036 | 89.657
3.5 | 0.783 | 0.00775 | -0.036 | 100.958
4 | 0.845 | 0.00792 | -0.036 | 106.708
4.5 | 0.906 | 0.00767 | -0.037 | 118.19
5 | 0.968 | 0.00882 | -0.037 | 109.666
5.5 | 1.028 | 0.0091 | -0.038 | 113.043
6 | 1.088 | 0.00958 | -0.038 | 113.591
6.5 | 1.148 | 0.00992 | -0.038 | 115.729
7 | 1.206 | 0.01033 | -0.039 | 116.761
7.5 | 1.263 | 0.01079 | -0.039 | 117.078
8 | 1.319 | 0.01129 | -0.039 | 116.861
8.5 | 1.374 | 0.01187 | -0.04 | 115.681
9 | 1.426 | 0.01258 | -0.04 | 113.327
9.5 | 1.475 | 0.01355 | -0.04 | 108.828
10 | 1.521 | 0.01452 | -0.04 | 104.767
10.5 | 1.564 | 0.01581 | -0.041 | 98.908
11 | 1.602 | 0.01729 | -0.041 | 92.645
11.5 | 1.636 | 0.01906 | -0.041 | 85.853
12 | 1.665 | 0.02144 | -0.041 | 77.653
12.5 | 1.689 | 0.02432 | -0.041 | 69.435
13 | 1.709 | 0.02772 | -0.041 | 61.649
13.5 | 1.724 | 0.0314 | -0.041 | 54.913
14 | 1.737 | 0.03544 | -0.041 | 49.004
14.5 | 1.746 | 0.03974 | -0.041 | 43.926
15 | 1.751 | 0.0443 | -0.041 | 39.536
15.5 | 1.751 | 0.04899 | -0.041 | 35.751
16 | 1.747 | 0.05402 | -0.041 | 32.335
16.5 | 1.738 | 0.05933 | -0.041 | 29.295
17 | 1.725 | 0.06493 | -0.041 | 26.562
17.5 | 1.707 | 0.0708 | -0.041 | 24.104
18 | 1.684 | 0.07711 | -0.041 | 21.837
18.5 | 1.655 | 0.0837 | -0.041 | 19.776
19 | 1.62 | 0.09061 | -0.041 | 17.875
19.5 | 1.579 | 0.09777 | -0.041 | 16.153
20 | 1.534 | 0.10535 | -0.041 | 14.564

## 62. Re 3M Mach 0.25 (2)
BIGFOIL.COM POLAR EXPORT
NACA35016.5
NACA35016.5 |  |  |  | Cl Max: | 1.6088 | at alpha= | 15 | deg
XFOIL ncrit=9 |  |  |  | L/D Max: | 135.558 | at alpha= | 7.5 | deg
Re: | 3000000 |  |  | Cd Min: | 0.14249 | at alpha= | -20 | deg
Mach: | 0.25 |  |  | Cl=0 at alpha= | -2.8374 | deg
|  |  |  | @ Cl=0.1, Cd= | 0.0077671
|  |  |  | @ Cl=0.4, Cd= | 0.0061437
|  |  |  | @ Cl=0.6, Cd= | 0.0060376
alpha (deg) | Cl | Cd | Cm | Cl/Cd
-20 | -0.8038 | 0.14249 | -0.0305 | -5.6411
-19.5 | -0.8458 | 0.12732 | -0.0399 | -6.6431
-19 | -0.9856 | 0.09834 | -0.0592 | -10.0224
-18.5 | -1.2955 | 0.04743 | -0.0955 | -27.3139
-18 | -1.3298 | 0.03834 | -0.099 | -34.6844
-17.5 | -1.3417 | 0.03263 | -0.0987 | -41.1186
-17 | -1.3433 | 0.02854 | -0.0962 | -47.0673
-16.5 | -1.3361 | 0.02563 | -0.0922 | -52.1303
-16 | -1.3276 | 0.02324 | -0.087 | -57.1256
-15.5 | -1.3159 | 0.02144 | -0.0808 | -61.3759
-15 | -1.3049 | 0.02005 | -0.0735 | -65.0823
-14.5 | -1.2621 | 0.01868 | -0.0711 | -67.5642
-13.5 | -1.147 | 0.01575 | -0.0711 | -72.8254
-13 | -1.0898 | 0.01474 | -0.0704 | -73.9349
-12.5 | -1.0293 | 0.01384 | -0.0701 | -74.3714
-12 | -0.9666 | 0.0128 | -0.0704 | -75.5156
-11.5 | -0.8854 | 0.01191 | -0.0743 | -74.3409
-11 | -0.7896 | 0.01113 | -0.0812 | -70.9434
-10.5 | -0.73 | 0.01052 | -0.0808 | -69.3916
-10 | -0.6956 | 0.01025 | -0.0751 | -67.8634
-9 | -0.6175 | 0.00974 | -0.0656 | -63.3984
-8.5 | -0.5733 | 0.00953 | -0.0619 | -60.1574
-8 | -0.5272 | 0.00933 | -0.0586 | -56.5059
-7.5 | -0.4802 | 0.00912 | -0.0556 | -52.6535
-7 | -0.4314 | 0.00897 | -0.053 | -48.0936
-6.5 | -0.3824 | 0.0088 | -0.0504 | -43.4545
-6 | -0.3323 | 0.00867 | -0.0481 | -38.3276
-5.5 | -0.2809 | 0.00854 | -0.046 | -32.8923
-5 | -0.2294 | 0.00839 | -0.0441 | -27.3421
-4.5 | -0.1771 | 0.00828 | -0.0423 | -21.3889
-4 | -0.1241 | 0.00817 | -0.0407 | -15.1897
-3.5 | -0.0708 | 0.00806 | -0.0391 | -8.7841
-3 | -0.0175 | 0.00798 | -0.0376 | -2.193
-2.5 | 0.0363 | 0.00787 | -0.0363 | 4.6125
-2 | 0.0901 | 0.00778 | -0.0349 | 11.581
-1.5 | 0.1439 | 0.00771 | -0.0336 | 18.6641
-1 | 0.1975 | 0.00761 | -0.0322 | 25.9527
-0.5 | 0.2504 | 0.00752 | -0.0308 | 33.2979
0 | 0.3018 | 0.00734 | -0.0291 | 41.1172
0.5 | 0.3363 | 0.00648 | -0.0242 | 51.8981
1 | 0.3813 | 0.00619 | -0.0212 | 61.5994
1.5 | 0.4298 | 0.00607 | -0.0188 | 70.8072
2 | 0.4769 | 0.00601 | -0.0161 | 79.3511
2.5 | 0.526 | 0.006 | -0.0138 | 87.6667
3 | 0.5714 | 0.00602 | -0.0107 | 94.9169
3.5 | 0.6203 | 0.00605 | -0.0082 | 102.5289
4 | 0.672 | 0.00619 | -0.0065 | 108.5622
4.5 | 0.7324 | 0.00636 | -0.0067 | 115.1572
5 | 0.8044 | 0.00665 | -0.0095 | 120.9624
5.5 | 0.873 | 0.00694 | -0.0115 | 125.7925
6 | 0.9493 | 0.00726 | -0.0153 | 130.7576
6.5 | 1.0109 | 0.00765 | -0.0158 | 132.1438
7 | 1.075 | 0.00798 | -0.0169 | 134.7118
7.5 | 1.1414 | 0.00842 | -0.0185 | 135.5582
8 | 1.204 | 0.0089 | -0.0194 | 135.2809
8.5 | 1.2585 | 0.00934 | -0.0185 | 134.743
9 | 1.3236 | 0.00986 | -0.02 | 134.2394
9.5 | 1.3866 | 0.01041 | -0.0211 | 133.1988
10 | 1.4471 | 0.01105 | -0.0219 | 130.9593
10.5 | 1.4834 | 0.01169 | -0.0179 | 126.8948
11 | 1.4991 | 0.0124 | -0.0101 | 120.8952
11.5 | 1.5185 | 0.01329 | -0.0035 | 114.2588
12 | 1.5386 | 0.01441 | 0.0025 | 106.7731
12.5 | 1.5567 | 0.01584 | 0.008 | 98.2765
13 | 1.575 | 0.01757 | 0.0128 | 89.6414
13.5 | 1.5907 | 0.01974 | 0.017 | 80.5826
14 | 1.6007 | 0.02257 | 0.0207 | 70.9216
14.5 | 1.6087 | 0.02594 | 0.0236 | 62.0162
15 | 1.6088 | 0.03033 | 0.0258 | 53.0432
15.5 | 1.6044 | 0.03551 | 0.0271 | 45.1816
16 | 1.5919 | 0.04181 | 0.0276 | 38.0746
16.5 | 1.5739 | 0.04902 | 0.0274 | 32.1073
17 | 1.5525 | 0.0568 | 0.0266 | 27.3327
17.5 | 1.5247 | 0.06555 | 0.0251 | 23.2601
18 | 1.4988 | 0.07435 | 0.0233 | 20.1587
18.5 | 1.4708 | 0.08365 | 0.0209 | 17.5828
19 | 1.4481 | 0.09255 | 0.0183 | 15.6467
19.5 | 1.4209 | 0.10229 | 0.015 | 13.8909
20 | 1.4013 | 0.11121 | 0.0118 | 12.6005

## 63. Re 3M Mach 0.50 (1)
BIGFOIL.COM POLAR EXPORT
NACA35016.5
NACA35016.5 |  |  |  | Cl Max: | 1.569 | at alpha= | 10.5 | deg
JavaFoil+Calcfoil stall+Eppler ext transition |  |  |  | L/D Max: | 103.761 | at alpha= | 6 | deg
Re: | 3000000 |  |  | Cd Min: | 0.00738 | at alpha= | 1.5 | deg
Mach: | 0.5 |  |  | Cl=0 at alpha= | -2.662 | deg
|  |  |  | @ Cl=0.1, Cd= | 0.0094831
|  |  |  | @ Cl=0.4, Cd= | 0.0077839
|  |  |  | @ Cl=0.6, Cd= | 0.0073951
alpha (deg) | Cl | Cd | Cm | Cl/Cd
-20 | -0.964 | 0.17092 | -0.014 | -5.64
-19.5 | -0.937 | 0.16871 | -0.014 | -5.552
-19 | -0.909 | 0.16033 | -0.014 | -5.669
-18.5 | -0.882 | 0.15585 | -0.014 | -5.659
-18 | -0.854 | 0.15257 | -0.014 | -5.599
-17.5 | -0.827 | 0.14709 | -0.014 | -5.62
-17 | -0.8 | 0.13983 | -0.014 | -5.719
-16.5 | -0.771 | 0.13614 | -0.014 | -5.666
-16 | -0.744 | 0.13213 | -0.014 | -5.632
-15.5 | -0.717 | 0.12688 | -0.014 | -5.65
-15 | -0.689 | 0.11455 | -0.014 | -6.011
-14.5 | -0.661 | 0.10311 | -0.014 | -6.413
-14 | -0.633 | 0.10843 | -0.014 | -5.837
-13.5 | -0.606 | 0.09544 | -0.014 | -6.344
-13 | -0.577 | 0.10388 | -0.014 | -5.557
-12.5 | -0.55 | 0.08826 | -0.014 | -6.231
-12 | -0.522 | 0.09172 | -0.014 | -5.687
-11.5 | -0.495 | 0.07933 | -0.015 | -6.234
-11 | -0.466 | 0.08012 | -0.014 | -5.815
-10.5 | -0.438 | 0.07827 | -0.014 | -5.596
-10 | -0.413 | 0.06764 | -0.016 | -6.1
-9.5 | -0.384 | 0.06956 | -0.016 | -5.518
-9 | -0.539 | 0.0564 | -0.019 | -9.556
-8.5 | -0.564 | 0.04541 | -0.022 | -12.425
-8 | -0.645 | 0.0138 | -0.031 | -46.725
-7.5 | -0.612 | 0.01278 | -0.031 | -47.913
-7 | -0.566 | 0.01227 | -0.032 | -46.111
-6.5 | -0.512 | 0.01148 | -0.032 | -44.555
-6 | -0.452 | 0.01105 | -0.032 | -40.939
-5.5 | -0.389 | 0.00962 | -0.033 | -40.467
-5 | -0.324 | 0.00983 | -0.033 | -32.949
-4.5 | -0.257 | 0.01014 | -0.034 | -25.303
-4 | -0.188 | 0.0099 | -0.034 | -18.981
-3.5 | -0.118 | 0.00976 | -0.034 | -12.107
-3 | -0.048 | 0.0097 | -0.035 | -4.91
-2.5 | 0.023 | 0.00955 | -0.035 | 2.454
-2 | 0.095 | 0.00949 | -0.036 | 9.999
-1.5 | 0.167 | 0.00939 | -0.036 | 17.757
-1 | 0.238 | 0.00934 | -0.037 | 25.489
-0.5 | 0.309 | 0.00919 | -0.037 | 33.662
0 | 0.38 | 0.00786 | -0.037 | 48.367
0.5 | 0.451 | 0.00759 | -0.038 | 59.426
1 | 0.521 | 0.00764 | -0.038 | 68.203
1.5 | 0.592 | 0.00738 | -0.039 | 80.141
2 | 0.661 | 0.00751 | -0.039 | 88.024
2.5 | 0.731 | 0.00863 | -0.039 | 84.663
3 | 0.8 | 0.00887 | -0.04 | 90.174
3.5 | 0.868 | 0.00915 | -0.04 | 94.934
4 | 0.936 | 0.00966 | -0.041 | 96.885
4.5 | 1.003 | 0.01005 | -0.041 | 99.768
5 | 1.069 | 0.01045 | -0.041 | 102.265
5.5 | 1.133 | 0.01093 | -0.042 | 103.648
6 | 1.196 | 0.01153 | -0.042 | 103.761
6.5 | 1.258 | 0.01222 | -0.042 | 102.94
7 | 1.317 | 0.01305 | -0.043 | 100.862
7.5 | 1.372 | 0.01405 | -0.043 | 97.693
8 | 1.424 | 0.01531 | -0.043 | 93.011
8.5 | 1.471 | 0.01704 | -0.043 | 86.328
9 | 1.51 | 0.0191 | -0.043 | 79.075
9.5 | 1.541 | 0.02182 | -0.043 | 70.624
10 | 1.562 | 0.02556 | -0.043 | 61.095
10.5 | 1.569 | 0.03072 | -0.043 | 51.071
11 | 1.561 | 0.03743 | -0.042 | 41.703
11.5 | 1.533 | 0.04559 | -0.042 | 33.636
12 | 1.47 | 0.05523 | -0.041 | 26.605
12.5 | 1.306 | 0.06856 | -0.041 | 19.044
13 | 0.947 | 0.08283 | -0.04 | 11.435
13.5 | 0.967 | 0.09059 | -0.039 | 10.675
14 | 0.931 | 0.11754 | -0.025 | 7.918
14.5 | 0.959 | 0.12228 | -0.027 | 7.847
15 | 0.999 | 0.13074 | -0.031 | 7.641
15.5 | 1.045 | 0.12992 | -0.036 | 8.044

## 64. Re 3M Mach 0.50 (2)
BIGFOIL.COM POLAR EXPORT
NACA35016.5
NACA35016.5 |  |  |  | Cl Max: | 1.5612 | at alpha= | 11.5 | deg
XFOIL ncrit=9 |  |  |  | L/D Max: | 123.845 | at alpha= | 6.5 | deg
Re: | 3000000 |  |  | Cd Min: | 0.16215 | at alpha= | -16 | deg
Mach: | 0.5 |  |  | Cl=0 at alpha= | -2.8718 | deg
|  |  |  | @ Cl=0.1, Cd= | 0.0082679
|  |  |  | @ Cl=0.4, Cd= | 0.0075955
|  |  |  | @ Cl=0.6, Cd= | 0.0065826
alpha (deg) | Cl | Cd | Cm | Cl/Cd
-16 | -0.4261 | 0.16215 | -0.0256 | -2.6278
-15.5 | -0.4181 | 0.15378 | -0.029 | -2.7188
-15 | -0.4228 | 0.14327 | -0.0333 | -2.9511
-14.5 | -0.4162 | 0.13551 | -0.0362 | -3.0714
-14 | -0.4611 | 0.11928 | -0.0443 | -3.8657
-13.5 | -0.4647 | 0.11088 | -0.0475 | -4.191
-13 | -0.5141 | 0.09525 | -0.0575 | -5.3974
-12.5 | -0.5702 | 0.07803 | -0.0723 | -7.3074
-12 | -0.6043 | 0.06362 | -0.0859 | -9.4986
-11 | -0.671 | 0.03473 | -0.1139 | -19.3205
-10.5 | -0.6614 | 0.02134 | -0.1334 | -30.9934
-10 | -0.6672 | 0.01671 | -0.1271 | -39.9282
-9.5 | -0.6645 | 0.01439 | -0.1159 | -46.1779
-9 | -0.6385 | 0.01303 | -0.1064 | -49.0023
-8.5 | -0.6025 | 0.01204 | -0.0978 | -50.0415
-8 | -0.5616 | 0.01133 | -0.0899 | -49.5675
-7.5 | -0.5202 | 0.01078 | -0.0822 | -48.256
-7 | -0.4712 | 0.01038 | -0.0759 | -45.395
-6.5 | -0.419 | 0.01001 | -0.0704 | -41.8581
-6 | -0.3636 | 0.0097 | -0.0657 | -37.4845
-5.5 | -0.308 | 0.00942 | -0.0613 | -32.6964
-5 | -0.2502 | 0.00919 | -0.0574 | -27.2252
-4.5 | -0.1923 | 0.00897 | -0.0538 | -21.4381
-4 | -0.1341 | 0.00879 | -0.0504 | -15.256
-3.5 | -0.0747 | 0.00862 | -0.0474 | -8.6659
-3 | -0.0152 | 0.00848 | -0.0446 | -1.7925
-2.5 | 0.0441 | 0.00837 | -0.0419 | 5.2688
-2 | 0.1043 | 0.00826 | -0.0395 | 12.6271
-1.5 | 0.1636 | 0.0082 | -0.0369 | 19.9512
-1 | 0.2233 | 0.00809 | -0.0346 | 27.602
-0.5 | 0.2818 | 0.00805 | -0.032 | 35.0062
0 | 0.3404 | 0.00794 | -0.0295 | 42.8715
0.5 | 0.3941 | 0.00778 | -0.0262 | 50.6555
1 | 0.4248 | 0.00682 | -0.0187 | 62.2874
1.5 | 0.4741 | 0.00667 | -0.0144 | 71.0795
2 | 0.5227 | 0.00658 | -0.0098 | 79.4377
2.5 | 0.5673 | 0.00656 | -0.0043 | 86.4787
3 | 0.6107 | 0.00659 | 0.0015 | 92.6707
3.5 | 0.6565 | 0.00668 | 0.0068 | 98.2784
4 | 0.7137 | 0.00686 | 0.0099 | 104.0379
4.5 | 0.8085 | 0.00724 | 0.0052 | 111.6713
5 | 0.8998 | 0.00764 | 0.0014 | 117.7749
5.5 | 0.9875 | 0.00815 | -0.0015 | 121.1656
6 | 1.0572 | 0.00861 | -0.0006 | 122.7875
6.5 | 1.1369 | 0.00918 | -0.0016 | 123.8453
7 | 1.2107 | 0.00987 | -0.0015 | 122.6646
7.5 | 1.2804 | 0.01054 | -0.0004 | 121.4801
8 | 1.3574 | 0.01134 | -0.0006 | 119.7002
8.5 | 1.4304 | 0.01234 | -0.0004 | 115.9157
9 | 1.4742 | 0.0135 | 0.0046 | 109.2
9.5 | 1.4977 | 0.0148 | 0.0126 | 101.1959
10 | 1.5216 | 0.01651 | 0.0197 | 92.1623
10.5 | 1.5418 | 0.0188 | 0.026 | 82.0106
11 | 1.555 | 0.02191 | 0.0315 | 70.9722
11.5 | 1.5612 | 0.026 | 0.0358 | 60.0462
12 | 1.554 | 0.03148 | 0.0389 | 49.3647
12.5 | 1.5348 | 0.03822 | 0.0407 | 40.157
13 | 1.504 | 0.04612 | 0.0415 | 32.6106
13.5 | 1.4619 | 0.05514 | 0.0412 | 26.5125
14 | 1.4161 | 0.06482 | 0.0399 | 21.8467
14.5 | 1.3787 | 0.07426 | 0.038 | 18.5658
15 | 1.3451 | 0.08374 | 0.0356 | 16.0628
15.5 | 1.3124 | 0.09357 | 0.0326 | 14.0259
16.5 | 1.2646 | 0.11252 | 0.0257 | 11.2389

## 65. Re 4M Mach 0.00 (1)
BIGFOIL.COM POLAR EXPORT
NACA35016.5
NACA35016.5 |  |  |  | Cl Max: | 1.837 | at alpha= | 17.5 | deg
JavaFoil+Calcfoil stall+Eppler ext transition |  |  |  | L/D Max: | 128.637 | at alpha= | 5.5 | deg
Re: | 4000000 |  |  | Cd Min: | 0.00771 | at alpha= | 3.5 | deg
Mach: | 0 |  |  | Cl=0 at alpha= | -2.6639 | deg
|  |  |  | @ Cl=0.1, Cd= | 0.0098529
|  |  |  | @ Cl=0.4, Cd= | 0.0080352
|  |  |  | @ Cl=0.6, Cd= | 0.0078152
alpha (deg) | Cl | Cd | Cm | Cl/Cd
-19 | -1.035 | 0.12578 | -0.014 | -8.227
-18.5 | -1.036 | 0.11861 | -0.014 | -8.739
-18 | -1.037 | 0.11169 | -0.014 | -9.281
-17.5 | -1.035 | 0.10452 | -0.015 | -9.903
-17 | -1.032 | 0.0978 | -0.015 | -10.548
-16.5 | -1.027 | 0.09063 | -0.016 | -11.331
-16 | -1.021 | 0.08319 | -0.016 | -12.273
-15.5 | -1.017 | 0.07348 | -0.017 | -13.842
-15 | -1.036 | 0.05222 | -0.019 | -19.835
-14.5 | -1.064 | 0.03155 | -0.021 | -33.733
-14 | -1.073 | 0.02207 | -0.022 | -48.616
-13.5 | -1.069 | 0.01725 | -0.023 | -61.976
-13 | -1.052 | 0.01507 | -0.023 | -69.778
-12.5 | -1.026 | 0.01384 | -0.024 | -74.132
-12 | -0.994 | 0.01303 | -0.024 | -76.285
-11.5 | -0.958 | 0.01245 | -0.025 | -76.987
-11 | -0.919 | 0.01196 | -0.025 | -76.804
-10.5 | -0.877 | 0.01152 | -0.025 | -76.063
-10 | -0.832 | 0.0112 | -0.026 | -74.259
-9.5 | -0.784 | 0.01089 | -0.026 | -72.007
-9 | -0.735 | 0.00949 | -0.026 | -77.412
-8.5 | -0.683 | 0.00983 | -0.027 | -69.512
-8 | -0.63 | 0.00968 | -0.027 | -65.106
-7.5 | -0.575 | 0.01015 | -0.027 | -56.705
-7 | -0.52 | 0.00969 | -0.028 | -53.6
-6.5 | -0.462 | 0.0101 | -0.028 | -45.798
-6 | -0.404 | 0.00987 | -0.028 | -40.975
-5.5 | -0.345 | 0.00972 | -0.029 | -35.51
-5 | -0.286 | 0.01009 | -0.029 | -28.3
-4.5 | -0.225 | 0.00993 | -0.029 | -22.678
-4 | -0.164 | 0.00974 | -0.03 | -16.881
-3.5 | -0.103 | 0.00966 | -0.03 | -10.679
-3 | -0.041 | 0.01012 | -0.03 | -4.1
-2.5 | 0.02 | 0.01003 | -0.031 | 2.034
-2 | 0.082 | 0.00989 | -0.031 | 8.342
-1.5 | 0.145 | 0.00976 | -0.031 | 14.821
-1 | 0.207 | 0.00923 | -0.032 | 22.405
-0.5 | 0.269 | 0.00789 | -0.032 | 34.08
0 | 0.331 | 0.00797 | -0.032 | 41.454
0.5 | 0.392 | 0.00803 | -0.033 | 48.855
1 | 0.454 | 0.00807 | -0.033 | 56.245
1.5 | 0.515 | 0.00773 | -0.034 | 66.628
2 | 0.577 | 0.00777 | -0.034 | 74.165
2.5 | 0.638 | 0.00789 | -0.034 | 80.794
3 | 0.699 | 0.00805 | -0.035 | 86.829
3.5 | 0.759 | 0.00771 | -0.035 | 98.48
4 | 0.82 | 0.00815 | -0.035 | 100.624
4.5 | 0.88 | 0.00782 | -0.036 | 112.461
5 | 0.939 | 0.008 | -0.036 | 117.469
5.5 | 0.999 | 0.00776 | -0.036 | 128.637
6 | 1.057 | 0.0089 | -0.037 | 118.759
6.5 | 1.116 | 0.00918 | -0.037 | 121.521
7 | 1.173 | 0.0095 | -0.038 | 123.475
7.5 | 1.23 | 0.00985 | -0.038 | 124.828
8 | 1.286 | 0.01026 | -0.038 | 125.243
8.5 | 1.34 | 0.01092 | -0.039 | 122.706
9 | 1.392 | 0.01144 | -0.039 | 121.674
9.5 | 1.443 | 0.01205 | -0.039 | 119.722
10 | 1.491 | 0.01294 | -0.039 | 115.225
10.5 | 1.537 | 0.0138 | -0.04 | 111.398
11 | 1.58 | 0.0148 | -0.04 | 106.738
11.5 | 1.619 | 0.01608 | -0.04 | 100.703
12 | 1.654 | 0.01763 | -0.04 | 93.831
12.5 | 1.686 | 0.01952 | -0.04 | 86.373
13 | 1.714 | 0.02171 | -0.04 | 78.955
13.5 | 1.739 | 0.02422 | -0.04 | 71.795
14 | 1.76 | 0.02698 | -0.04 | 65.251
14.5 | 1.78 | 0.03002 | -0.04 | 59.284
15 | 1.797 | 0.0332 | -0.04 | 54.125
15.5 | 1.81 | 0.03662 | -0.041 | 49.427
16 | 1.821 | 0.04039 | -0.041 | 45.069
16.5 | 1.829 | 0.04427 | -0.041 | 41.304
17 | 1.834 | 0.04835 | -0.041 | 37.93
17.5 | 1.837 | 0.05275 | -0.041 | 34.818
18 | 1.837 | 0.05727 | -0.041 | 32.071
18.5 | 1.833 | 0.06212 | -0.041 | 29.516
19 | 1.826 | 0.06716 | -0.041 | 27.19
19.5 | 1.816 | 0.0724 | -0.041 | 25.088
20 | 1.804 | 0.07793 | -0.041 | 23.15

## 66. Re 4M Mach 0.00 (2)
BIGFOIL.COM POLAR EXPORT
NACA35016.5
NACA35016.5 |  |  |  | Cl Max: | 1.6699 | at alpha= | 17 | deg
XFOIL ncrit=9 |  |  |  | L/D Max: | 146.948 | at alpha= | 8 | deg
Re: | 4000000 |  |  | Cd Min: | 0.07666 | at alpha= | 20 | deg
Mach: | 0 |  |  | Cl=0 at alpha= | -2.8231 | deg
|  |  |  | @ Cl=0.1, Cd= | 0.0072872
|  |  |  | @ Cl=0.4, Cd= | 0.0058628
|  |  |  | @ Cl=0.6, Cd= | 0.0056582
alpha (deg) | Cl | Cd | Cm | Cl/Cd
-20 | -1.5436 | 0.02746 | -0.0856 | -56.2127
-19.5 | -1.5267 | 0.02525 | -0.0834 | -60.4634
-19 | -1.5079 | 0.02336 | -0.0807 | -64.5505
-18.5 | -1.4926 | 0.02146 | -0.0771 | -69.5527
-18 | -1.4748 | 0.01995 | -0.0729 | -73.9248
-17.5 | -1.4548 | 0.01875 | -0.0684 | -77.5893
-17 | -1.4346 | 0.01776 | -0.0634 | -80.777
-16.5 | -1.4157 | 0.01698 | -0.0575 | -83.3746
-16 | -1.3833 | 0.01623 | -0.0541 | -85.2311
-15.5 | -1.3282 | 0.01547 | -0.0548 | -85.8565
-15 | -1.2717 | 0.01472 | -0.0557 | -86.3927
-14.5 | -1.2149 | 0.01381 | -0.0567 | -87.9725
-14 | -1.1658 | 0.01309 | -0.0558 | -89.0604
-13.5 | -1.1067 | 0.01244 | -0.0568 | -88.963
-13 | -1.0507 | 0.01188 | -0.0571 | -88.4428
-12.5 | -0.9792 | 0.01116 | -0.0607 | -87.7419
-12 | -0.8978 | 0.01049 | -0.0664 | -85.5863
-11.5 | -0.816 | 0.00995 | -0.0721 | -82.0101
-11 | -0.775 | 0.00968 | -0.0689 | -80.062
-10.5 | -0.7388 | 0.00943 | -0.0646 | -78.3457
-10 | -0.6986 | 0.00924 | -0.0612 | -75.6061
-9.5 | -0.6563 | 0.0091 | -0.0581 | -72.1209
-9 | -0.6134 | 0.00886 | -0.0552 | -69.2325
-8.5 | -0.5679 | 0.00872 | -0.0528 | -65.1261
-8 | -0.5215 | 0.00856 | -0.0506 | -60.9229
-7.5 | -0.4743 | 0.00842 | -0.0485 | -56.3302
-7 | -0.426 | 0.00831 | -0.0467 | -51.2635
-6.5 | -0.377 | 0.00816 | -0.0449 | -46.201
-6 | -0.3278 | 0.00807 | -0.0432 | -40.6196
-5.5 | -0.2771 | 0.00796 | -0.0418 | -34.8116
-5 | -0.2265 | 0.00784 | -0.0404 | -28.8903
-4.5 | -0.1751 | 0.00774 | -0.0391 | -22.6227
-4 | -0.1233 | 0.00766 | -0.0379 | -16.0966
-3.5 | -0.0712 | 0.00757 | -0.0368 | -9.4055
-3 | -0.0184 | 0.00747 | -0.0358 | -2.4632
-2.5 | 0.0336 | 0.0074 | -0.0347 | 4.5405
-2 | 0.0866 | 0.0073 | -0.0338 | 11.863
-1.5 | 0.139 | 0.00725 | -0.0327 | 19.1724
-1 | 0.1919 | 0.00716 | -0.0318 | 26.8017
-0.5 | 0.2438 | 0.0071 | -0.0307 | 34.338
0 | 0.2952 | 0.00695 | -0.0295 | 42.4748
0.5 | 0.3355 | 0.00638 | -0.0263 | 52.5862
1 | 0.3776 | 0.00591 | -0.0233 | 63.8917
1.5 | 0.4251 | 0.00581 | -0.0213 | 73.167
2 | 0.4726 | 0.00567 | -0.0192 | 83.351
2.5 | 0.5204 | 0.00567 | -0.0173 | 91.7813
3 | 0.5676 | 0.00563 | -0.0152 | 100.8171
3.5 | 0.6135 | 0.00567 | -0.0128 | 108.2011
4 | 0.6597 | 0.00569 | -0.0104 | 115.9402
4.5 | 0.7099 | 0.00583 | -0.0091 | 121.7667
5 | 0.7653 | 0.00598 | -0.0089 | 127.9766
5.5 | 0.8299 | 0.00625 | -0.0109 | 132.784
6 | 0.8968 | 0.00647 | -0.0134 | 138.609
6.5 | 0.9687 | 0.0068 | -0.0171 | 142.4559
7 | 1.0283 | 0.00711 | -0.0181 | 144.6273
7.5 | 1.0888 | 0.00742 | -0.0194 | 146.7385
8 | 1.1506 | 0.00783 | -0.021 | 146.9476
8.5 | 1.21 | 0.00829 | -0.0222 | 145.959
9 | 1.2657 | 0.00874 | -0.0227 | 144.8169
9.5 | 1.3188 | 0.00922 | -0.0227 | 143.0369
10 | 1.3773 | 0.00975 | -0.024 | 141.2615
10.5 | 1.4335 | 0.01032 | -0.025 | 138.905
11 | 1.4867 | 0.011 | -0.0255 | 135.1545
11.5 | 1.5169 | 0.01163 | -0.0214 | 130.4299
12 | 1.5325 | 0.01228 | -0.0144 | 124.7964
12.5 | 1.5512 | 0.01311 | -0.0085 | 118.3219
13 | 1.5699 | 0.01413 | -0.003 | 111.104
13.5 | 1.5898 | 0.01531 | 0.0016 | 103.8406
14 | 1.6072 | 0.01684 | 0.006 | 95.4394
14.5 | 1.6251 | 0.01856 | 0.0096 | 87.5593
15 | 1.6396 | 0.02072 | 0.013 | 79.1313
15.5 | 1.6523 | 0.02325 | 0.0157 | 71.0667
16 | 1.6635 | 0.02616 | 0.0179 | 63.5894
16.5 | 1.6693 | 0.02981 | 0.0196 | 55.998
17 | 1.6699 | 0.03421 | 0.0208 | 48.8132
17.5 | 1.6653 | 0.03946 | 0.0213 | 42.2022
18 | 1.6596 | 0.04512 | 0.0213 | 36.7819
18.5 | 1.643 | 0.05216 | 0.0207 | 31.4992
19 | 1.6274 | 0.05937 | 0.0197 | 27.4112
19.5 | 1.6011 | 0.068 | 0.018 | 23.5456
20 | 1.577 | 0.07666 | 0.016 | 20.5714

## 67. Re 4M Mach 0.10 (1)
BIGFOIL.COM POLAR EXPORT
NACA35016.5
NACA35016.5 |  |  |  | Cl Max: | 1.823 | at alpha= | 17 | deg
JavaFoil+Calcfoil stall+Eppler ext transition |  |  |  | L/D Max: | 128.557 | at alpha= | 5.5 | deg
Re: | 4000000 |  |  | Cd Min: | 0.00775 | at alpha= | 1.5 | deg
Mach: | 0.1 |  |  | Cl=0 at alpha= | -2.6613 | deg
|  |  |  | @ Cl=0.1, Cd= | 0.0099034
|  |  |  | @ Cl=0.4, Cd= | 0.0080368
|  |  |  | @ Cl=0.6, Cd= | 0.0078837
alpha (deg) | Cl | Cd | Cm | Cl/Cd
-18.5 | -1.009 | 0.12181 | -0.014 | -8.283
-18 | -1.012 | 0.11481 | -0.014 | -8.811
-17.5 | -1.012 | 0.10806 | -0.015 | -9.367
-17 | -1.011 | 0.10114 | -0.015 | -9.996
-16.5 | -1.008 | 0.09402 | -0.015 | -10.724
-16 | -1.004 | 0.0867 | -0.016 | -11.579
-15.5 | -0.999 | 0.07866 | -0.016 | -12.699
-15 | -0.996 | 0.06835 | -0.017 | -14.575
-14.5 | -1.032 | 0.04064 | -0.02 | -25.392
-14 | -1.051 | 0.02625 | -0.022 | -40.021
-13.5 | -1.056 | 0.01889 | -0.023 | -55.902
-13 | -1.044 | 0.01576 | -0.023 | -66.242
-12.5 | -1.021 | 0.01421 | -0.024 | -71.856
-12 | -0.992 | 0.0133 | -0.024 | -74.579
-11.5 | -0.957 | 0.01263 | -0.025 | -75.805
-11 | -0.919 | 0.01209 | -0.025 | -76.013
-10.5 | -0.877 | 0.01167 | -0.025 | -75.169
-10 | -0.833 | 0.01129 | -0.026 | -73.778
-9.5 | -0.786 | 0.01098 | -0.026 | -71.612
-9 | -0.737 | 0.00954 | -0.026 | -77.219
-8.5 | -0.685 | 0.00988 | -0.027 | -69.384
-8 | -0.632 | 0.00972 | -0.027 | -65.052
-7.5 | -0.578 | 0.01018 | -0.027 | -56.735
-7 | -0.522 | 0.01013 | -0.028 | -51.482
-6.5 | -0.464 | 0.01014 | -0.028 | -45.809
-6 | -0.406 | 0.0099 | -0.028 | -41.021
-5.5 | -0.347 | 0.00975 | -0.029 | -35.56
-5 | -0.287 | 0.01009 | -0.029 | -28.447
-4.5 | -0.226 | 0.00995 | -0.029 | -22.755
-4 | -0.165 | 0.00985 | -0.03 | -16.778
-3.5 | -0.104 | 0.00969 | -0.03 | -10.688
-3 | -0.042 | 0.01011 | -0.03 | -4.123
-2.5 | 0.02 | 0.01011 | -0.031 | 2.027
-2 | 0.083 | 0.00995 | -0.031 | 8.332
-1.5 | 0.145 | 0.00978 | -0.031 | 14.876
-1 | 0.208 | 0.00925 | -0.032 | 22.458
-0.5 | 0.27 | 0.00905 | -0.032 | 29.84
0 | 0.332 | 0.00797 | -0.033 | 41.689
0.5 | 0.394 | 0.00803 | -0.033 | 49.114
1 | 0.456 | 0.0081 | -0.033 | 56.282
1.5 | 0.518 | 0.00775 | -0.034 | 66.791
2 | 0.579 | 0.00786 | -0.034 | 73.731
2.5 | 0.641 | 0.00793 | -0.034 | 80.772
3 | 0.702 | 0.00808 | -0.035 | 86.924
3.5 | 0.763 | 0.00777 | -0.035 | 98.209
4 | 0.824 | 0.00795 | -0.036 | 103.654
4.5 | 0.884 | 0.00787 | -0.036 | 112.318
5 | 0.944 | 0.00803 | -0.036 | 117.49
5.5 | 1.003 | 0.0078 | -0.037 | 128.557
6 | 1.062 | 0.00895 | -0.037 | 118.709
6.5 | 1.121 | 0.00923 | -0.037 | 121.391
7 | 1.178 | 0.00956 | -0.038 | 123.21
7.5 | 1.235 | 0.00994 | -0.038 | 124.311
8 | 1.291 | 0.01036 | -0.038 | 124.635
8.5 | 1.345 | 0.01103 | -0.039 | 121.986
9 | 1.398 | 0.01157 | -0.039 | 120.791
9.5 | 1.448 | 0.01221 | -0.039 | 118.674
10 | 1.497 | 0.01312 | -0.04 | 114.046
10.5 | 1.542 | 0.01401 | -0.04 | 110.04
11 | 1.584 | 0.01507 | -0.04 | 105.118
11.5 | 1.622 | 0.01642 | -0.04 | 98.821
12 | 1.657 | 0.01807 | -0.04 | 91.69
12.5 | 1.687 | 0.02007 | -0.04 | 84.073
13 | 1.715 | 0.02237 | -0.04 | 76.674
13.5 | 1.738 | 0.02499 | -0.041 | 69.563
14 | 1.759 | 0.0279 | -0.041 | 63.053
14.5 | 1.777 | 0.03103 | -0.041 | 57.284
15 | 1.793 | 0.03445 | -0.041 | 52.046
15.5 | 1.805 | 0.03798 | -0.041 | 47.519
16 | 1.813 | 0.04186 | -0.041 | 43.319
16.5 | 1.819 | 0.04585 | -0.041 | 39.684
17 | 1.823 | 0.05017 | -0.041 | 36.33
17.5 | 1.823 | 0.05469 | -0.041 | 33.331
18 | 1.82 | 0.05946 | -0.041 | 30.614
18.5 | 1.814 | 0.06441 | -0.041 | 28.173
19 | 1.804 | 0.06975 | -0.041 | 25.861
19.5 | 1.791 | 0.07513 | -0.041 | 23.84
20 | 1.775 | 0.08087 | -0.041 | 21.95

## 68. Re 4M Mach 0.10 (2)
BIGFOIL.COM POLAR EXPORT
NACA35016.5
NACA35016.5 |  |  |  | Cl Max: | 1.6632 | at alpha= | 16.5 | deg
XFOIL ncrit=9 |  |  |  | L/D Max: | 146.768 | at alpha= | 8 | deg
Re: | 4000000 |  |  | Cd Min: | 0.08171 | at alpha= | 20 | deg
Mach: | 0.1 |  |  | Cl=0 at alpha= | -2.8248 | deg
|  |  |  | @ Cl=0.1, Cd= | 0.0073054
|  |  |  | @ Cl=0.4, Cd= | 0.0058873
|  |  |  | @ Cl=0.6, Cd= | 0.0056693
alpha (deg) | Cl | Cd | Cm | Cl/Cd
-20 | -1.5346 | 0.02979 | -0.0896 | -51.5139
-19.5 | -1.5217 | 0.02704 | -0.0876 | -56.2759
-19 | -1.502 | 0.02502 | -0.0853 | -60.032
-18.5 | -1.4843 | 0.02307 | -0.0821 | -64.339
-18 | -1.4708 | 0.02113 | -0.0779 | -69.6072
-17.5 | -1.4538 | 0.01963 | -0.0732 | -74.0601
-17 | -1.4346 | 0.01845 | -0.0681 | -77.7561
-16.5 | -1.4157 | 0.01752 | -0.0623 | -80.8048
-16 | -1.3927 | 0.01671 | -0.057 | -83.3453
-15.5 | -1.3377 | 0.01586 | -0.0575 | -84.3443
-15 | -1.2805 | 0.01509 | -0.0582 | -84.8575
-14.5 | -1.2229 | 0.01418 | -0.0591 | -86.2412
-14 | -1.1729 | 0.01336 | -0.0582 | -87.7919
-13.5 | -1.1145 | 0.01266 | -0.0588 | -88.0332
-13 | -1.0582 | 0.01206 | -0.0589 | -87.7446
-12.5 | -0.9866 | 0.01139 | -0.0622 | -86.6198
-12 | -0.9043 | 0.01064 | -0.0679 | -84.9906
-11.5 | -0.8194 | 0.01004 | -0.074 | -81.6135
-11 | -0.7761 | 0.0098 | -0.071 | -79.1939
-10.5 | -0.7421 | 0.00952 | -0.0662 | -77.9517
-10 | -0.7022 | 0.00932 | -0.0625 | -75.3433
-9.5 | -0.6596 | 0.00916 | -0.0593 | -72.0087
-9 | -0.6164 | 0.00893 | -0.0564 | -69.0258
-8.5 | -0.5709 | 0.00876 | -0.0538 | -65.1712
-8 | -0.5239 | 0.00862 | -0.0515 | -60.7773
-7.5 | -0.4767 | 0.00846 | -0.0493 | -56.3475
-6.5 | -0.379 | 0.0082 | -0.0455 | -46.2195
-6 | -0.3293 | 0.00811 | -0.0438 | -40.6042
-5.5 | -0.2785 | 0.00798 | -0.0423 | -34.8997
-5 | -0.2276 | 0.00787 | -0.0409 | -28.9199
-4.5 | -0.1758 | 0.00777 | -0.0396 | -22.6255
-4 | -0.1237 | 0.00768 | -0.0383 | -16.1068
-3.5 | -0.0715 | 0.0076 | -0.0371 | -9.4079
-3 | -0.0184 | 0.00749 | -0.0361 | -2.4566
-2.5 | 0.0341 | 0.00742 | -0.035 | 4.5957
-2 | 0.0872 | 0.00732 | -0.034 | 11.9126
-1.5 | 0.1399 | 0.00726 | -0.0329 | 19.27
-1 | 0.1931 | 0.00718 | -0.0319 | 26.8942
-0.5 | 0.2453 | 0.00711 | -0.0308 | 34.5007
0 | 0.2968 | 0.00697 | -0.0296 | 42.5825
0.5 | 0.3398 | 0.00651 | -0.0268 | 52.1966
1 | 0.3797 | 0.00593 | -0.0232 | 64.0304
1.5 | 0.4272 | 0.00583 | -0.0212 | 73.2762
2 | 0.475 | 0.00569 | -0.0191 | 83.4798
2.5 | 0.5229 | 0.0057 | -0.0171 | 91.7368
3 | 0.5703 | 0.00565 | -0.0149 | 100.9381
4 | 0.6626 | 0.00571 | -0.0101 | 116.042
4.5 | 0.7128 | 0.00586 | -0.0086 | 121.6382
5 | 0.7688 | 0.00601 | -0.0084 | 127.9201
5.5 | 0.8343 | 0.00628 | -0.0105 | 132.8503
6 | 0.9021 | 0.00651 | -0.0131 | 138.5714
6.5 | 0.9747 | 0.00684 | -0.0168 | 142.5
7 | 1.0337 | 0.00717 | -0.0176 | 144.1702
7.5 | 1.0956 | 0.00748 | -0.019 | 146.4706
8 | 1.158 | 0.00789 | -0.0206 | 146.7681
8.5 | 1.2178 | 0.00835 | -0.0217 | 145.8443
9 | 1.2714 | 0.00884 | -0.0216 | 143.8235
9.5 | 1.3268 | 0.00932 | -0.0219 | 142.3605
10 | 1.3854 | 0.00986 | -0.0231 | 140.5071
10.5 | 1.4419 | 0.01046 | -0.024 | 137.8489
11 | 1.4956 | 0.01113 | -0.0245 | 134.3756
11.5 | 1.5189 | 0.01177 | -0.0188 | 129.0484
12 | 1.5355 | 0.01248 | -0.012 | 123.0369
12.5 | 1.554 | 0.01339 | -0.006 | 116.0568
13 | 1.5731 | 0.01447 | -0.0007 | 108.7146
13.5 | 1.5929 | 0.01575 | 0.0039 | 101.1365
14 | 1.6099 | 0.01739 | 0.0082 | 92.5762
14.5 | 1.6271 | 0.01927 | 0.0118 | 84.4369
15 | 1.6405 | 0.02163 | 0.0151 | 75.8437
15.5 | 1.6506 | 0.0245 | 0.0178 | 67.3714
16 | 1.6586 | 0.02784 | 0.0198 | 59.5761
16.5 | 1.6632 | 0.03179 | 0.0213 | 52.3183
17 | 1.6616 | 0.03663 | 0.0222 | 45.3617
17.5 | 1.6517 | 0.04258 | 0.0225 | 38.7905
18 | 1.6443 | 0.0486 | 0.0222 | 33.8333
18.5 | 1.6233 | 0.05628 | 0.0213 | 28.8433
19 | 1.6064 | 0.06374 | 0.02 | 25.2024
19.5 | 1.5773 | 0.07288 | 0.0181 | 21.6424
20 | 1.5528 | 0.08171 | 0.0158 | 19.0038

## 69. Re 4M Mach 0.25 (1)
BIGFOIL.COM POLAR EXPORT
NACA35016.5
NACA35016.5 |  |  |  | Cl Max: | 1.758 | at alpha= | 15 | deg
JavaFoil+Calcfoil stall+Eppler ext transition |  |  |  | L/D Max: | 126.034 | at alpha= | 5 | deg
Re: | 4000000 |  |  | Cd Min: | 0.00748 | at alpha= | 4.5 | deg
Mach: | 0.25 |  |  | Cl=0 at alpha= | -2.6641 | deg
|  |  |  | @ Cl=0.1, Cd= | 0.010012
|  |  |  | @ Cl=0.4, Cd= | 0.0082156
|  |  |  | @ Cl=0.6, Cd= | 0.0080146
alpha (deg) | Cl | Cd | Cm | Cl/Cd
-17.5 | -0.83 | 0.12587 | -0.014 | -6.591
-17 | -0.85 | 0.11783 | -0.014 | -7.214
-16.5 | -0.867 | 0.11024 | -0.014 | -7.861
-16 | -0.879 | 0.10314 | -0.015 | -8.526
-15.5 | -0.888 | 0.0961 | -0.015 | -9.243
-15 | -0.894 | 0.08914 | -0.016 | -10.025
-14.5 | -0.895 | 0.0822 | -0.016 | -10.891
-14 | -0.894 | 0.07462 | -0.017 | -11.986
-13.5 | -0.892 | 0.06572 | -0.018 | -13.574
-13 | -0.93 | 0.03754 | -0.021 | -24.778
-12.5 | -0.961 | 0.02097 | -0.023 | -45.831
-12 | -0.961 | 0.01592 | -0.024 | -60.341
-11.5 | -0.942 | 0.01412 | -0.025 | -66.676
-11 | -0.913 | 0.01313 | -0.026 | -69.528
-10.5 | -0.877 | 0.01246 | -0.026 | -70.403
-10 | -0.838 | 0.01196 | -0.026 | -70.028
-9.5 | -0.794 | 0.01153 | -0.027 | -68.849
-9 | -0.747 | 0.01122 | -0.027 | -66.541
-8.5 | -0.696 | 0.00976 | -0.027 | -71.325
-8 | -0.644 | 0.00979 | -0.028 | -65.722
-7.5 | -0.589 | 0.00966 | -0.028 | -60.968
-7 | -0.533 | 0.01008 | -0.028 | -52.874
-6.5 | -0.475 | 0.00984 | -0.029 | -48.269
-6 | -0.416 | 0.01023 | -0.029 | -40.652
-5.5 | -0.355 | 0.00997 | -0.029 | -35.659
-5 | -0.294 | 0.00982 | -0.03 | -29.962
-4.5 | -0.232 | 0.01024 | -0.03 | -22.671
-4 | -0.17 | 0.01 | -0.031 | -16.951
-3.5 | -0.106 | 0.00994 | -0.031 | -10.703
-3 | -0.043 | 0.00985 | -0.031 | -4.345
-2.5 | 0.021 | 0.00969 | -0.032 | 2.173
-2 | 0.085 | 0.01016 | -0.032 | 8.377
-1.5 | 0.149 | 0.00953 | -0.032 | 15.673
-1 | 0.213 | 0.00948 | -0.033 | 22.511
-0.5 | 0.277 | 0.00928 | -0.033 | 29.882
0 | 0.341 | 0.00781 | -0.033 | 43.665
0.5 | 0.405 | 0.00825 | -0.034 | 49.048
1 | 0.468 | 0.00784 | -0.034 | 59.773
1.5 | 0.532 | 0.00793 | -0.035 | 67.077
2 | 0.595 | 0.00804 | -0.035 | 74.031
2.5 | 0.658 | 0.00772 | -0.035 | 85.162
3 | 0.721 | 0.00785 | -0.036 | 91.803
3.5 | 0.783 | 0.00799 | -0.036 | 97.97
4 | 0.845 | 0.00769 | -0.037 | 109.85
4.5 | 0.907 | 0.00748 | -0.037 | 121.189
5 | 0.968 | 0.00768 | -0.037 | 126.034
5.5 | 1.029 | 0.00906 | -0.038 | 113.587
6 | 1.089 | 0.00933 | -0.038 | 116.712
6.5 | 1.148 | 0.00964 | -0.038 | 119.096
7 | 1.207 | 0.01002 | -0.039 | 120.408
7.5 | 1.264 | 0.01047 | -0.039 | 120.779
8 | 1.32 | 0.01095 | -0.039 | 120.622
8.5 | 1.375 | 0.01153 | -0.04 | 119.188
9 | 1.427 | 0.01236 | -0.04 | 115.42
9.5 | 1.476 | 0.01318 | -0.04 | 112.051
10 | 1.523 | 0.01413 | -0.041 | 107.806
10.5 | 1.566 | 0.01542 | -0.041 | 101.493
11 | 1.604 | 0.01686 | -0.041 | 95.113
11.5 | 1.638 | 0.01867 | -0.041 | 87.756
12 | 1.667 | 0.02091 | -0.041 | 79.722
12.5 | 1.692 | 0.02365 | -0.041 | 71.52
13 | 1.713 | 0.02671 | -0.041 | 64.111
13.5 | 1.729 | 0.03008 | -0.041 | 57.49
14 | 1.742 | 0.03377 | -0.041 | 51.591
14.5 | 1.751 | 0.03781 | -0.041 | 46.323
15 | 1.758 | 0.04193 | -0.041 | 41.919
15.5 | 1.758 | 0.04645 | -0.041 | 37.836
16 | 1.753 | 0.0512 | -0.041 | 34.244
16.5 | 1.744 | 0.05629 | -0.041 | 30.982
17 | 1.73 | 0.06163 | -0.041 | 28.08
17.5 | 1.712 | 0.06738 | -0.041 | 25.409
18 | 1.689 | 0.07339 | -0.041 | 23.019
18.5 | 1.66 | 0.07986 | -0.041 | 20.789
19 | 1.624 | 0.08651 | -0.041 | 18.776
19.5 | 1.584 | 0.09357 | -0.041 | 16.924
20 | 1.538 | 0.10111 | -0.041 | 15.212

## 70. Re 4M Mach 0.25 (2)
BIGFOIL.COM POLAR EXPORT
NACA35016.5
NACA35016.5 |  |  |  | Cl Max: | 1.631 | at alpha= | 15.5 | deg
XFOIL ncrit=9 |  |  |  | L/D Max: | 144.234 | at alpha= | 8 | deg
Re: | 4000000 |  |  | Cd Min: | 0.13437 | at alpha= | -20 | deg
Mach: | 0.25 |  |  | Cl=0 at alpha= | -2.8287 | deg
|  |  |  | @ Cl=0.1, Cd= | 0.0074156
|  |  |  | @ Cl=0.4, Cd= | 0.0060385
|  |  |  | @ Cl=0.6, Cd= | 0.0057899
alpha (deg) | Cl | Cd | Cm | Cl/Cd
-20 | -0.8511 | 0.13437 | -0.0359 | -6.334
-19.5 | -1.3368 | 0.05572 | -0.093 | -23.9914
-19 | -1.3828 | 0.04417 | -0.0995 | -31.3063
-18.5 | -1.4059 | 0.03665 | -0.1014 | -38.3602
-18 | -1.4111 | 0.03166 | -0.1006 | -44.5704
-17.5 | -1.4078 | 0.02795 | -0.098 | -50.3685
-17 | -1.3998 | 0.02507 | -0.094 | -55.8357
-16.5 | -1.3884 | 0.0228 | -0.089 | -60.8947
-16 | -1.3823 | 0.02066 | -0.0824 | -66.9071
-15.5 | -1.3723 | 0.01916 | -0.0749 | -71.6232
-15 | -1.324 | 0.01773 | -0.0734 | -74.6757
-14.5 | -1.2653 | 0.01647 | -0.0733 | -76.8245
-13.5 | -1.1516 | 0.01436 | -0.0716 | -80.195
-12.5 | -1.0278 | 0.01248 | -0.0716 | -82.3558
-12 | -0.9434 | 0.01168 | -0.0759 | -80.7705
-11.5 | -0.8421 | 0.01072 | -0.0839 | -78.5541
-11 | -0.7863 | 0.01027 | -0.0826 | -76.5628
-10.5 | -0.754 | 0.01005 | -0.0764 | -75.0249
-10 | -0.719 | 0.00978 | -0.0707 | -73.5174
-9.5 | -0.6774 | 0.00953 | -0.0665 | -71.0808
-9 | -0.6327 | 0.00933 | -0.0628 | -67.8135
-8.5 | -0.5867 | 0.00911 | -0.0595 | -64.4018
-8 | -0.5389 | 0.0089 | -0.0566 | -60.5506
-7.5 | -0.4895 | 0.00874 | -0.054 | -56.0069
-7 | -0.4403 | 0.00856 | -0.0514 | -51.4369
-6.5 | -0.3895 | 0.00842 | -0.0492 | -46.2589
-6 | -0.3384 | 0.00828 | -0.047 | -40.8696
-5.5 | -0.2864 | 0.00814 | -0.0451 | -35.1843
-5 | -0.2335 | 0.00804 | -0.0434 | -29.0423
-4.5 | -0.1804 | 0.00791 | -0.0417 | -22.8066
-4 | -0.1267 | 0.00778 | -0.0402 | -16.2853
-3.5 | -0.0728 | 0.00768 | -0.0388 | -9.4792
-3 | -0.0187 | 0.00759 | -0.0375 | -2.4638
-2.5 | 0.0359 | 0.00749 | -0.0362 | 4.7931
-2 | 0.0901 | 0.00743 | -0.0349 | 12.1265
-1.5 | 0.1451 | 0.00735 | -0.0338 | 19.7415
-1 | 0.1988 | 0.00729 | -0.0325 | 27.2702
-0.5 | 0.2533 | 0.00719 | -0.0313 | 35.2295
0 | 0.3059 | 0.00711 | -0.0299 | 43.0239
0.5 | 0.3549 | 0.0068 | -0.0277 | 52.1912
1 | 0.3903 | 0.00607 | -0.023 | 64.2998
1.5 | 0.4395 | 0.00591 | -0.0208 | 74.3655
2 | 0.4874 | 0.00581 | -0.0183 | 83.8898
2.5 | 0.537 | 0.00579 | -0.0161 | 92.7461
3 | 0.5846 | 0.00578 | -0.0135 | 101.1419
3.5 | 0.6313 | 0.00581 | -0.0106 | 108.6575
4 | 0.678 | 0.00585 | -0.0077 | 115.8974
4.5 | 0.7291 | 0.00598 | -0.0059 | 121.9231
5 | 0.7881 | 0.00617 | -0.0058 | 127.731
5.5 | 0.8591 | 0.00644 | -0.0084 | 133.4006
6 | 0.9318 | 0.00677 | -0.0114 | 137.6366
6.5 | 1.0077 | 0.00708 | -0.015 | 142.3305
7 | 1.0647 | 0.00744 | -0.0145 | 143.1048
7.5 | 1.1323 | 0.00787 | -0.0165 | 143.8755
8 | 1.1957 | 0.00829 | -0.0174 | 144.234
8.5 | 1.2551 | 0.00873 | -0.0176 | 143.7686
9 | 1.3096 | 0.00925 | -0.0168 | 141.5784
9.5 | 1.3721 | 0.00981 | -0.0178 | 139.8675
10 | 1.4322 | 0.01044 | -0.0185 | 137.1839
10.5 | 1.4898 | 0.01116 | -0.0187 | 133.4946
11 | 1.5192 | 0.01189 | -0.0136 | 127.7712
11.5 | 1.5351 | 0.01276 | -0.0061 | 120.3056
12 | 1.5555 | 0.01376 | 0 | 113.0451
12.5 | 1.5726 | 0.01512 | 0.006 | 104.0079
13 | 1.5902 | 0.01675 | 0.0111 | 94.9373
13.5 | 1.6065 | 0.01876 | 0.0156 | 85.6343
14 | 1.6145 | 0.0216 | 0.0197 | 74.7454
14.5 | 1.626 | 0.02464 | 0.0227 | 65.9903
15 | 1.6307 | 0.02853 | 0.025 | 57.1574
15.5 | 1.631 | 0.03318 | 0.0266 | 49.1561
16 | 1.6228 | 0.03895 | 0.0274 | 41.6637
16.5 | 1.6054 | 0.04593 | 0.0275 | 34.9532
17 | 1.5908 | 0.05291 | 0.027 | 30.0662
17.5 | 1.5624 | 0.06159 | 0.0258 | 25.3678
18 | 1.5388 | 0.06997 | 0.0242 | 21.9923
18.5 | 1.5095 | 0.07924 | 0.022 | 19.0497
19 | 1.4853 | 0.08826 | 0.0195 | 16.8287
19.5 | 1.4593 | 0.09762 | 0.0166 | 14.9488
20 | 1.4412 | 0.10626 | 0.0136 | 13.563

## 71. Re 4M Mach 0.50 (1)
BIGFOIL.COM POLAR EXPORT
NACA35016.5
NACA35016.5 |  |  |  | Cl Max: | 1.572 | at alpha= | 10.5 | deg
JavaFoil+Calcfoil stall+Eppler ext transition |  |  |  | L/D Max: | 107.237 | at alpha= | 6 | deg
Re: | 4000000 |  |  | Cd Min: | 0.00731 | at alpha= | 2 | deg
Mach: | 0.5 |  |  | Cl=0 at alpha= | -2.662 | deg
|  |  |  | @ Cl=0.1, Cd= | 0.0095444
|  |  |  | @ Cl=0.4, Cd= | 0.0076494
|  |  |  | @ Cl=0.6, Cd= | 0.0075137
alpha (deg) | Cl | Cd | Cm | Cl/Cd
-20 | -0.964 | 0.16447 | -0.014 | -5.863
-19.5 | -0.937 | 0.16241 | -0.014 | -5.77
-19 | -0.909 | 0.15522 | -0.014 | -5.858
-18.5 | -0.882 | 0.15085 | -0.014 | -5.849
-18 | -0.855 | 0.14816 | -0.014 | -5.767
-17.5 | -0.827 | 0.13102 | -0.014 | -6.313
-17 | -0.8 | 0.1208 | -0.014 | -6.624
-16.5 | -0.772 | 0.13034 | -0.014 | -5.919
-16 | -0.744 | 0.11542 | -0.014 | -6.449
-15.5 | -0.717 | 0.10593 | -0.015 | -6.771
-15 | -0.689 | 0.11078 | -0.014 | -6.219
-14.5 | -0.662 | 0.09995 | -0.015 | -6.621
-14 | -0.633 | 0.10521 | -0.014 | -6.02
-13.5 | -0.606 | 0.0926 | -0.015 | -6.546
-13 | -0.578 | 0.099 | -0.014 | -5.834
-12.5 | -0.551 | 0.08548 | -0.015 | -6.444
-12 | -0.522 | 0.09015 | -0.014 | -5.789
-11.5 | -0.496 | 0.0769 | -0.015 | -6.444
-11 | -0.466 | 0.07778 | -0.015 | -5.997
-10.5 | -0.438 | 0.07554 | -0.014 | -5.805
-10 | -0.414 | 0.06491 | -0.017 | -6.382
-9.5 | -0.385 | 0.06742 | -0.016 | -5.704
-9 | -0.541 | 0.05438 | -0.019 | -9.945
-8.5 | -0.621 | 0.02214 | -0.028 | -28.053
-8 | -0.648 | 0.0131 | -0.031 | -49.425
-7.5 | -0.613 | 0.01236 | -0.031 | -49.6
-7 | -0.566 | 0.01176 | -0.032 | -48.135
-6.5 | -0.512 | 0.01132 | -0.032 | -45.221
-6 | -0.452 | 0.00983 | -0.032 | -46.035
-5.5 | -0.389 | 0.00964 | -0.033 | -40.393
-5 | -0.324 | 0.0094 | -0.033 | -34.452
-4.5 | -0.257 | 0.00963 | -0.034 | -26.644
-4 | -0.188 | 0.00946 | -0.034 | -19.879
-3.5 | -0.118 | 0.00981 | -0.034 | -12.043
-3 | -0.048 | 0.00968 | -0.035 | -4.921
-2.5 | 0.023 | 0.00913 | -0.035 | 2.567
-2 | 0.095 | 0.00955 | -0.036 | 9.943
-1.5 | 0.167 | 0.00947 | -0.036 | 17.593
-1 | 0.238 | 0.00937 | -0.037 | 25.427
-0.5 | 0.309 | 0.00885 | -0.037 | 34.97
0 | 0.38 | 0.00761 | -0.037 | 49.976
0.5 | 0.451 | 0.00775 | -0.038 | 58.197
1 | 0.522 | 0.00741 | -0.038 | 70.398
1.5 | 0.592 | 0.00754 | -0.039 | 78.507
2 | 0.662 | 0.00731 | -0.039 | 90.536
2.5 | 0.731 | 0.0084 | -0.039 | 87.073
3 | 0.8 | 0.00888 | -0.04 | 90.127
3.5 | 0.869 | 0.00913 | -0.04 | 95.106
4 | 0.936 | 0.0094 | -0.041 | 99.62
4.5 | 1.003 | 0.00974 | -0.041 | 103.046
5 | 1.069 | 0.01016 | -0.041 | 105.302
5.5 | 1.134 | 0.01063 | -0.042 | 106.709
6 | 1.198 | 0.01117 | -0.042 | 107.237
6.5 | 1.259 | 0.01182 | -0.043 | 106.543
7 | 1.318 | 0.01264 | -0.043 | 104.269
7.5 | 1.374 | 0.01376 | -0.043 | 99.844
8 | 1.426 | 0.01497 | -0.043 | 95.264
8.5 | 1.473 | 0.01649 | -0.043 | 89.333
9 | 1.513 | 0.01847 | -0.044 | 81.921
9.5 | 1.544 | 0.02116 | -0.043 | 72.99
10 | 1.565 | 0.02497 | -0.043 | 62.653
10.5 | 1.572 | 0.02983 | -0.043 | 52.693
11 | 1.564 | 0.0362 | -0.042 | 43.212
11.5 | 1.538 | 0.04381 | -0.042 | 35.094
12 | 1.474 | 0.05292 | -0.042 | 27.851
12.5 | 1.31 | 0.06521 | -0.041 | 20.086
13 | 0.95 | 0.07869 | -0.04 | 12.074
13.5 | 0.976 | 0.08374 | -0.04 | 11.649
14 | 1 | 0.08709 | -0.04 | 11.48
14.5 | 1.014 | 0.10059 | -0.039 | 10.078
15 | 1.049 | 0.10208 | -0.04 | 10.277
15.5 | 1.073 | 0.10903 | -0.04 | 9.845

## 72. Re 4M Mach 0.50 (2)
BIGFOIL.COM POLAR EXPORT
NACA35016.5
NACA35016.5 |  |  |  | Cl Max: | 1.5948 | at alpha= | 11.5 | deg
XFOIL ncrit=9 |  |  |  | L/D Max: | 133.467 | at alpha= | 6.5 | deg
Re: | 4000000 |  |  | Cd Min: | 0.13582 | at alpha= | -15 | deg
Mach: | 0.5 |  |  | Cl=0 at alpha= | -2.8642 | deg
|  |  |  | @ Cl=0.1, Cd= | 0.007865
|  |  |  | @ Cl=0.4, Cd= | 0.0074861
|  |  |  | @ Cl=0.6, Cd= | 0.0063129
alpha (deg) | Cl | Cd | Cm | Cl/Cd
-15 | -0.4641 | 0.13582 | -0.0372 | -3.417
-14.5 | -0.4796 | 0.12473 | -0.0425 | -3.8451
-14 | -0.5363 | 0.10831 | -0.0519 | -4.9515
-13.5 | -0.5522 | 0.0965 | -0.0606 | -5.7223
-13 | -0.5775 | 0.08334 | -0.0717 | -6.9294
-12.5 | -0.6144 | 0.06885 | -0.0852 | -8.9237
-12 | -0.6532 | 0.05519 | -0.0961 | -11.8355
-11.5 | -0.6856 | 0.04021 | -0.1118 | -17.0505
-11 | -0.7126 | 0.02543 | -0.1307 | -28.022
-10.5 | -0.7079 | 0.01801 | -0.1337 | -39.3059
-10 | -0.7129 | 0.01516 | -0.1228 | -47.0251
-9.5 | -0.6983 | 0.01326 | -0.1122 | -52.6621
-9 | -0.6676 | 0.012 | -0.1029 | -55.6333
-8.5 | -0.6285 | 0.01113 | -0.0944 | -56.469
-8 | -0.5838 | 0.01057 | -0.0869 | -55.2318
-7.5 | -0.5379 | 0.01018 | -0.0796 | -52.8389
-7 | -0.4858 | 0.00978 | -0.0738 | -49.6728
-6.5 | -0.4297 | 0.00946 | -0.0688 | -45.4228
-6 | -0.3735 | 0.00916 | -0.0642 | -40.7751
-5.5 | -0.315 | 0.00893 | -0.0602 | -35.2744
-5 | -0.2566 | 0.00868 | -0.0564 | -29.5622
-4.5 | -0.1974 | 0.0085 | -0.053 | -23.2235
-4 | -0.1371 | 0.00833 | -0.05 | -16.4586
-3.5 | -0.0766 | 0.00818 | -0.0472 | -9.3643
-3 | -0.0166 | 0.00806 | -0.0444 | -2.0596
-2.5 | 0.0445 | 0.00793 | -0.042 | 5.6116
-2 | 0.1043 | 0.00786 | -0.0395 | 13.2697
-1.5 | 0.1655 | 0.00775 | -0.0373 | 21.3548
-1 | 0.2252 | 0.00772 | -0.0349 | 29.171
-0.5 | 0.2859 | 0.00763 | -0.0328 | 37.4705
0 | 0.3444 | 0.0076 | -0.0303 | 45.3158
0.5 | 0.403 | 0.00748 | -0.0278 | 53.877
1 | 0.4406 | 0.00678 | -0.0216 | 64.9853
1.5 | 0.4876 | 0.00645 | -0.0169 | 75.5969
2 | 0.5366 | 0.00634 | -0.0124 | 84.6372
2.5 | 0.5872 | 0.00631 | -0.0082 | 93.0586
3 | 0.6313 | 0.00632 | -0.0025 | 99.8892
4 | 0.7195 | 0.00646 | 0.0089 | 111.3777
4.5 | 0.7868 | 0.00667 | 0.01 | 117.961
5 | 0.8808 | 0.00709 | 0.0056 | 124.2313
5.5 | 0.9734 | 0.00748 | 0.0017 | 130.1337
6 | 1.0614 | 0.00798 | -0.001 | 133.0075
6.5 | 1.1318 | 0.00848 | -0.0002 | 133.467
7 | 1.2088 | 0.00906 | -0.0004 | 133.4216
7.5 | 1.2784 | 0.00974 | 0.0008 | 131.2526
8 | 1.3467 | 0.01055 | 0.0021 | 127.6493
8.5 | 1.4207 | 0.01145 | 0.0024 | 124.0786
9 | 1.4915 | 0.01252 | 0.0032 | 119.1294
9.5 | 1.5307 | 0.01374 | 0.009 | 111.4047
10 | 1.5521 | 0.01532 | 0.0169 | 101.312
10.5 | 1.5717 | 0.01743 | 0.0239 | 90.1721
11 | 1.5867 | 0.02025 | 0.0299 | 78.3556
11.5 | 1.5948 | 0.02397 | 0.0349 | 66.5332
12 | 1.5925 | 0.02889 | 0.0385 | 55.1229
12.5 | 1.574 | 0.03542 | 0.0408 | 44.4382
13 | 1.5445 | 0.04312 | 0.042 | 35.8186
13.5 | 1.5032 | 0.05196 | 0.042 | 28.9299
14 | 1.4604 | 0.06122 | 0.0412 | 23.8549
14.5 | 1.4163 | 0.07102 | 0.0393 | 19.9423
15 | 1.3805 | 0.08058 | 0.037 | 17.132
15.5 | 1.3483 | 0.09021 | 0.0342 | 14.9462
16 | 1.3168 | 0.10013 | 0.0308 | 13.1509
16.5 | 1.294 | 0.10954 | 0.0273 | 11.813

## 73. Re 5M Mach 0.00 (1)
BIGFOIL.COM POLAR EXPORT
NACA35016.5
NACA35016.5 |  |  |  | Cl Max: | 1.842 | at alpha= | 17.5 | deg
JavaFoil+Calcfoil stall+Eppler ext transition |  |  |  | L/D Max: | 134.929 | at alpha= | 6 | deg
Re: | 5000000 |  |  | Cd Min: | 0.00764 | at alpha= | 2 | deg
Mach: | 0 |  |  | Cl=0 at alpha= | -2.6639 | deg
|  |  |  | @ Cl=0.1, Cd= | 0.0095786
|  |  |  | @ Cl=0.4, Cd= | 0.0078752
|  |  |  | @ Cl=0.6, Cd= | 0.0076853
alpha (deg) | Cl | Cd | Cm | Cl/Cd
-19 | -1.037 | 0.12277 | -0.014 | -8.445
-18.5 | -1.039 | 0.11558 | -0.014 | -8.989
-18 | -1.039 | 0.10854 | -0.015 | -9.575
-17.5 | -1.038 | 0.10119 | -0.015 | -10.261
-17 | -1.035 | 0.09424 | -0.015 | -10.988
-16.5 | -1.032 | 0.08651 | -0.016 | -11.928
-16 | -1.028 | 0.07809 | -0.017 | -13.164
-15.5 | -1.032 | 0.06458 | -0.018 | -15.977
-15 | -1.067 | 0.03861 | -0.02 | -27.625
-14.5 | -1.085 | 0.02515 | -0.021 | -43.149
-14 | -1.088 | 0.01878 | -0.022 | -57.908
-13.5 | -1.077 | 0.01574 | -0.023 | -68.436
-13 | -1.056 | 0.0142 | -0.023 | -74.4
-12.5 | -1.028 | 0.01322 | -0.024 | -77.823
-12 | -0.996 | 0.01253 | -0.024 | -79.457
-11.5 | -0.959 | 0.01202 | -0.025 | -79.823
-11 | -0.92 | 0.01157 | -0.025 | -79.475
-10.5 | -0.877 | 0.01117 | -0.025 | -78.527
-10 | -0.832 | 0.01088 | -0.026 | -76.466
-9.5 | -0.785 | 0.00947 | -0.026 | -82.886
-9 | -0.735 | 0.00975 | -0.026 | -75.415
-8.5 | -0.683 | 0.00962 | -0.027 | -71.081
-8 | -0.63 | 0.01002 | -0.027 | -62.878
-7.5 | -0.576 | 0.00994 | -0.027 | -57.927
-7 | -0.52 | 0.01036 | -0.028 | -50.176
-6.5 | -0.463 | 0.01014 | -0.028 | -45.631
-6 | -0.404 | 0.00994 | -0.028 | -40.668
-5.5 | -0.345 | 0.00995 | -0.029 | -34.726
-5 | -0.286 | 0.00976 | -0.029 | -29.25
-4.5 | -0.225 | 0.00962 | -0.029 | -23.429
-4 | -0.164 | 0.00943 | -0.03 | -17.43
-3.5 | -0.103 | 0.0099 | -0.03 | -10.414
-3 | -0.041 | 0.00981 | -0.03 | -4.229
-2.5 | 0.02 | 0.00974 | -0.031 | 2.095
-2 | 0.082 | 0.00961 | -0.031 | 8.583
-1.5 | 0.145 | 0.0095 | -0.031 | 15.225
-1 | 0.207 | 0.00947 | -0.032 | 21.843
-0.5 | 0.269 | 0.00893 | -0.032 | 30.09
0 | 0.331 | 0.00781 | -0.032 | 42.345
0.5 | 0.392 | 0.00787 | -0.033 | 49.83
1 | 0.454 | 0.00791 | -0.033 | 57.374
1.5 | 0.515 | 0.00808 | -0.034 | 63.803
2 | 0.577 | 0.00764 | -0.034 | 75.496
2.5 | 0.638 | 0.00776 | -0.034 | 82.147
3 | 0.699 | 0.00791 | -0.035 | 88.305
3.5 | 0.759 | 0.00788 | -0.035 | 96.328
4 | 0.82 | 0.00802 | -0.035 | 102.226
4.5 | 0.88 | 0.00814 | -0.036 | 108.113
5 | 0.94 | 0.00786 | -0.036 | 119.604
5.5 | 0.999 | 0.00806 | -0.036 | 123.882
6 | 1.058 | 0.00784 | -0.037 | 134.929
6.5 | 1.116 | 0.00904 | -0.037 | 123.503
7 | 1.174 | 0.00934 | -0.038 | 125.7
7.5 | 1.23 | 0.00968 | -0.038 | 127.166
8 | 1.286 | 0.0101 | -0.038 | 127.388
8.5 | 1.341 | 0.01073 | -0.039 | 124.922
9 | 1.393 | 0.01125 | -0.039 | 123.838
9.5 | 1.444 | 0.01185 | -0.039 | 121.832
10 | 1.492 | 0.01274 | -0.039 | 117.157
10.5 | 1.538 | 0.01358 | -0.04 | 113.267
11 | 1.581 | 0.01458 | -0.04 | 108.393
11.5 | 1.62 | 0.01584 | -0.04 | 102.28
12 | 1.656 | 0.01734 | -0.04 | 95.472
12.5 | 1.687 | 0.01913 | -0.04 | 88.223
13 | 1.716 | 0.02119 | -0.04 | 80.987
13.5 | 1.742 | 0.02352 | -0.041 | 74.045
14 | 1.764 | 0.02606 | -0.041 | 67.689
14.5 | 1.784 | 0.02881 | -0.041 | 61.941
15 | 1.802 | 0.03182 | -0.041 | 56.624
15.5 | 1.815 | 0.03507 | -0.041 | 51.764
16 | 1.826 | 0.0386 | -0.041 | 47.305
16.5 | 1.834 | 0.04232 | -0.041 | 43.336
17 | 1.839 | 0.0463 | -0.041 | 39.719
17.5 | 1.842 | 0.05047 | -0.041 | 36.491
18 | 1.842 | 0.0549 | -0.041 | 33.55
18.5 | 1.839 | 0.05957 | -0.041 | 30.865
19 | 1.831 | 0.06453 | -0.041 | 28.373
19.5 | 1.821 | 0.06958 | -0.041 | 26.174
20 | 1.808 | 0.07501 | -0.041 | 24.11

## 74. Re 5M Mach 0.00 (2)
BIGFOIL.COM POLAR EXPORT
NACA35016.5
NACA35016.5 |  |  |  | Cl Max: | 1.6903 | at alpha= | 17 | deg
XFOIL ncrit=9 |  |  |  | L/D Max: | 153.28 | at alpha= | 8 | deg
Re: | 5000000 |  |  | Cd Min: | 0.07271 | at alpha= | 20 | deg
Mach: | 0 |  |  | Cl=0 at alpha= | -2.8143 | deg
|  |  |  | @ Cl=0.1, Cd= | 0.0070522
|  |  |  | @ Cl=0.4, Cd= | 0.0058433
|  |  |  | @ Cl=0.6, Cd= | 0.0055141
alpha (deg) | Cl | Cd | Cm | Cl/Cd
-20 | -1.5833 | 0.02467 | -0.0837 | -64.1792
-19.5 | -1.5644 | 0.0228 | -0.081 | -68.614
-19 | -1.5417 | 0.02132 | -0.0781 | -72.3124
-18.5 | -1.5204 | 0.01997 | -0.0744 | -76.1342
-18 | -1.4976 | 0.01886 | -0.0703 | -79.4062
-17.5 | -1.4766 | 0.01781 | -0.0656 | -82.9085
-17 | -1.4606 | 0.01678 | -0.0597 | -87.0441
-16.5 | -1.4329 | 0.01596 | -0.0554 | -89.7807
-16 | -1.3804 | 0.01513 | -0.0558 | -91.236
-15.5 | -1.3253 | 0.01439 | -0.0564 | -92.0987
-15 | -1.2678 | 0.01373 | -0.0574 | -92.3379
-14.5 | -1.2169 | 0.01312 | -0.0568 | -92.7515
-14 | -1.1639 | 0.01232 | -0.0567 | -94.4724
-13.5 | -1.1066 | 0.01167 | -0.0574 | -94.8243
-12.5 | -0.9543 | 0.0105 | -0.0664 | -90.8857
-12 | -0.8672 | 0.00981 | -0.0734 | -88.3996
-11.5 | -0.8264 | 0.00952 | -0.0702 | -86.8067
-11 | -0.7916 | 0.00936 | -0.0656 | -84.5726
-10.5 | -0.752 | 0.00917 | -0.0621 | -82.0065
-10 | -0.7112 | 0.00894 | -0.0588 | -79.5526
-9.5 | -0.6673 | 0.00877 | -0.0561 | -76.0889
-9 | -0.6217 | 0.00863 | -0.0537 | -72.0394
-8.5 | -0.576 | 0.00844 | -0.0513 | -68.2464
-8 | -0.5284 | 0.00831 | -0.0493 | -63.586
-7.5 | -0.4803 | 0.00816 | -0.0474 | -58.8603
-7 | -0.4312 | 0.00803 | -0.0457 | -53.6986
-6.5 | -0.3819 | 0.00792 | -0.044 | -48.2197
-6 | -0.3314 | 0.00781 | -0.0426 | -42.4328
-5.5 | -0.2807 | 0.00769 | -0.0412 | -36.502
-5 | -0.2291 | 0.0076 | -0.04 | -30.1447
-4.5 | -0.1773 | 0.0075 | -0.0388 | -23.64
-4 | -0.1252 | 0.0074 | -0.0376 | -16.9189
-3.5 | -0.0722 | 0.00729 | -0.0367 | -9.904
-3 | -0.0198 | 0.00722 | -0.0356 | -2.7424
-2.5 | 0.0335 | 0.00713 | -0.0347 | 4.6985
-2 | 0.0864 | 0.00707 | -0.0338 | 12.2207
-1.5 | 0.1399 | 0.007 | -0.0329 | 19.9857
-1 | 0.1923 | 0.00694 | -0.0319 | 27.7089
-0.5 | 0.2455 | 0.00686 | -0.0311 | 35.7872
0 | 0.2971 | 0.00679 | -0.0299 | 43.7555
0.5 | 0.3472 | 0.00658 | -0.0285 | 52.766
1 | 0.3842 | 0.00592 | -0.0246 | 64.8986
1.5 | 0.4316 | 0.00569 | -0.0226 | 75.8524
2 | 0.4787 | 0.00559 | -0.0205 | 85.6351
2.5 | 0.5278 | 0.00552 | -0.0188 | 95.6159
3 | 0.5754 | 0.00553 | -0.0168 | 104.0506
3.5 | 0.6219 | 0.0055 | -0.0146 | 113.0727
4 | 0.6671 | 0.00555 | -0.0121 | 120.1982
4.5 | 0.7144 | 0.0056 | -0.01 | 127.5714
5 | 0.7642 | 0.00576 | -0.0086 | 132.6736
5.5 | 0.8205 | 0.00591 | -0.0087 | 138.8325
6 | 0.8825 | 0.00618 | -0.0102 | 142.7994
6.5 | 0.9547 | 0.00645 | -0.0139 | 148.0155
7 | 1.0263 | 0.00677 | -0.0176 | 151.5953
8 | 1.145 | 0.00747 | -0.0197 | 153.2798
8.5 | 1.2043 | 0.00791 | -0.0209 | 152.2503
9 | 1.2616 | 0.00834 | -0.0217 | 151.271
9.5 | 1.309 | 0.00882 | -0.0204 | 148.4127
10 | 1.367 | 0.00936 | -0.0216 | 146.047
10.5 | 1.4231 | 0.00993 | -0.0225 | 143.3132
11 | 1.4758 | 0.01062 | -0.023 | 138.9642
11.5 | 1.527 | 0.01136 | -0.0232 | 134.419
12 | 1.5433 | 0.01202 | -0.0164 | 128.3943
12.5 | 1.5616 | 0.01276 | -0.0102 | 122.3824
13 | 1.58 | 0.01375 | -0.0046 | 114.9091
13.5 | 1.5989 | 0.01489 | 0.0003 | 107.3808
14 | 1.6176 | 0.01628 | 0.0047 | 99.3612
14.5 | 1.6365 | 0.01789 | 0.0084 | 91.4757
15 | 1.6527 | 0.01987 | 0.0118 | 83.1756
15.5 | 1.667 | 0.0222 | 0.0147 | 75.0901
16 | 1.6796 | 0.02492 | 0.017 | 67.3997
16.5 | 1.687 | 0.0283 | 0.0189 | 59.6113
17 | 1.6903 | 0.03234 | 0.0202 | 52.2665
17.5 | 1.69 | 0.03706 | 0.021 | 45.6017
18 | 1.685 | 0.04249 | 0.0212 | 39.6564
18.5 | 1.6726 | 0.04898 | 0.0208 | 34.1486
19 | 1.6578 | 0.05594 | 0.02 | 29.6353
19.5 | 1.6362 | 0.0639 | 0.0186 | 25.6056
20 | 1.6098 | 0.07271 | 0.0167 | 22.14

## 75. Re 5M Mach 0.10 (1)
BIGFOIL.COM POLAR EXPORT
NACA35016.5
NACA35016.5 |  |  |  | Cl Max: | 1.828 | at alpha= | 17 | deg
JavaFoil+Calcfoil stall+Eppler ext transition |  |  |  | L/D Max: | 134.559 | at alpha= | 6 | deg
Re: | 5000000 |  |  | Cd Min: | 0.00763 | at alpha= | 3.5 | deg
Mach: | 0.1 |  |  | Cl=0 at alpha= | -2.6613 | deg
|  |  |  | @ Cl=0.1, Cd= | 0.0096261
|  |  |  | @ Cl=0.4, Cd= | 0.0078406
|  |  |  | @ Cl=0.6, Cd= | 0.0077328
alpha (deg) | Cl | Cd | Cm | Cl/Cd
-19 | -1.006 | 0.1262 | -0.014 | -7.974
-18.5 | -1.011 | 0.11892 | -0.014 | -8.501
-18 | -1.014 | 0.1119 | -0.014 | -9.06
-17.5 | -1.015 | 0.10474 | -0.015 | -9.691
-17 | -1.014 | 0.09762 | -0.015 | -10.392
-16.5 | -1.012 | 0.09055 | -0.016 | -11.177
-16 | -1.009 | 0.08259 | -0.016 | -12.216
-15.5 | -1.006 | 0.07374 | -0.017 | -13.642
-15 | -1.029 | 0.05114 | -0.019 | -20.115
-14.5 | -1.058 | 0.03106 | -0.021 | -34.045
-14 | -1.07 | 0.02121 | -0.022 | -50.444
-13.5 | -1.066 | 0.01678 | -0.023 | -63.55
-13 | -1.05 | 0.0147 | -0.023 | -71.415
-12.5 | -1.025 | 0.01353 | -0.024 | -75.755
-12 | -0.994 | 0.01277 | -0.024 | -77.81
-11.5 | -0.959 | 0.01217 | -0.025 | -78.803
-11 | -0.92 | 0.0117 | -0.025 | -78.602
-10.5 | -0.878 | 0.01131 | -0.025 | -77.635
-10 | -0.834 | 0.01096 | -0.026 | -76.041
-9.5 | -0.787 | 0.00953 | -0.026 | -82.518
-9 | -0.737 | 0.00982 | -0.026 | -75.071
-8.5 | -0.686 | 0.00966 | -0.027 | -70.981
-8 | -0.632 | 0.01008 | -0.027 | -62.717
-7.5 | -0.578 | 0.00999 | -0.027 | -57.838
-7 | -0.522 | 0.01039 | -0.028 | -50.227
-6.5 | -0.464 | 0.01021 | -0.028 | -45.485
-6 | -0.406 | 0.00997 | -0.028 | -40.721
-5.5 | -0.347 | 0.01 | -0.029 | -34.696
-5 | -0.287 | 0.00982 | -0.029 | -29.228
-4.5 | -0.226 | 0.00963 | -0.029 | -23.514
-4 | -0.165 | 0.00953 | -0.03 | -17.329
-3.5 | -0.104 | 0.00939 | -0.03 | -11.032
-3 | -0.042 | 0.0098 | -0.03 | -4.254
-2.5 | 0.02 | 0.00972 | -0.031 | 2.108
-2 | 0.083 | 0.00967 | -0.031 | 8.574
-1.5 | 0.145 | 0.00951 | -0.031 | 15.287
-1 | 0.208 | 0.00946 | -0.032 | 21.967
-0.5 | 0.27 | 0.00894 | -0.032 | 30.222
0 | 0.332 | 0.0078 | -0.033 | 42.591
0.5 | 0.394 | 0.00783 | -0.033 | 50.355
1 | 0.456 | 0.00794 | -0.033 | 57.413
1.5 | 0.518 | 0.00808 | -0.034 | 64.12
2 | 0.58 | 0.0077 | -0.034 | 75.297
2.5 | 0.641 | 0.0078 | -0.034 | 82.167
3 | 0.702 | 0.00794 | -0.035 | 88.43
3.5 | 0.763 | 0.00763 | -0.035 | 99.959
4 | 0.824 | 0.00806 | -0.036 | 102.211
4.5 | 0.884 | 0.0082 | -0.036 | 107.764
5 | 0.944 | 0.00792 | -0.036 | 119.144
5.5 | 1.004 | 0.00769 | -0.037 | 130.58
6 | 1.063 | 0.0079 | -0.037 | 134.559
6.5 | 1.121 | 0.0091 | -0.037 | 123.235
7 | 1.179 | 0.0094 | -0.038 | 125.444
7.5 | 1.236 | 0.00977 | -0.038 | 126.518
8 | 1.292 | 0.01019 | -0.038 | 126.76
8.5 | 1.346 | 0.01084 | -0.039 | 124.208
9 | 1.399 | 0.01137 | -0.039 | 122.983
9.5 | 1.449 | 0.012 | -0.039 | 120.767
10 | 1.498 | 0.01292 | -0.04 | 115.866
10.5 | 1.543 | 0.0138 | -0.04 | 111.764
11 | 1.585 | 0.01485 | -0.04 | 106.72
11.5 | 1.624 | 0.01618 | -0.04 | 100.341
12 | 1.658 | 0.01778 | -0.04 | 93.283
12.5 | 1.689 | 0.01966 | -0.04 | 85.923
13 | 1.718 | 0.0218 | -0.041 | 78.787
13.5 | 1.742 | 0.02423 | -0.041 | 71.882
14 | 1.763 | 0.02693 | -0.041 | 65.456
14.5 | 1.782 | 0.02982 | -0.041 | 59.751
15 | 1.798 | 0.03296 | -0.041 | 54.547
15.5 | 1.81 | 0.03639 | -0.041 | 49.723
16 | 1.819 | 0.03998 | -0.041 | 45.487
16.5 | 1.824 | 0.04393 | -0.041 | 41.534
17 | 1.828 | 0.04803 | -0.041 | 38.057
17.5 | 1.828 | 0.05239 | -0.041 | 34.892
18 | 1.826 | 0.057 | -0.041 | 32.026
18.5 | 1.819 | 0.06185 | -0.041 | 29.415
19 | 1.809 | 0.067 | -0.041 | 26.996
19.5 | 1.796 | 0.07228 | -0.041 | 24.842
20 | 1.78 | 0.07783 | -0.041 | 22.866

## 76. Re 5M Mach 0.10 (2)
BIGFOIL.COM POLAR EXPORT
NACA35016.5
NACA35016.5 |  |  |  | Cl Max: | 1.6827 | at alpha= | 17 | deg
XFOIL ncrit=9 |  |  |  | L/D Max: | 152.812 | at alpha= | 8 | deg
Re: | 5000000 |  |  | Cd Min: | 0.07775 | at alpha= | 20 | deg
Mach: | 0.1 |  |  | Cl=0 at alpha= | -2.8159 | deg
|  |  |  | @ Cl=0.1, Cd= | 0.0070631
|  |  |  | @ Cl=0.4, Cd= | 0.0058738
|  |  |  | @ Cl=0.6, Cd= | 0.005536
alpha (deg) | Cl | Cd | Cm | Cl/Cd
-13.5 | -1.1136 | 0.01189 | -0.0596 | -93.6585
-12.5 | -0.9627 | 0.01063 | -0.0678 | -90.5644
-12 | -0.8712 | 0.00994 | -0.0754 | -87.6459
-11.5 | -0.8279 | 0.0096 | -0.0725 | -86.2396
-11 | -0.7954 | 0.00944 | -0.0673 | -84.2585
-10.5 | -0.7554 | 0.00927 | -0.0636 | -81.4887
-10 | -0.7147 | 0.00902 | -0.0601 | -79.235
-9.5 | -0.6708 | 0.00883 | -0.0573 | -75.9683
-9 | -0.6249 | 0.00869 | -0.0548 | -71.9102
-8.5 | -0.5789 | 0.00849 | -0.0523 | -68.1861
-8 | -0.5313 | 0.00835 | -0.0502 | -63.6287
-7.5 | -0.4828 | 0.00821 | -0.0482 | -58.8063
-7 | -0.4335 | 0.00806 | -0.0464 | -53.7841
-6.5 | -0.3839 | 0.00796 | -0.0447 | -48.2286
-6 | -0.3332 | 0.00784 | -0.0431 | -42.5
-5.5 | -0.282 | 0.00771 | -0.0417 | -36.5759
-5 | -0.2301 | 0.00762 | -0.0404 | -30.1969
-4.5 | -0.1781 | 0.00751 | -0.0392 | -23.715
-4 | -0.1258 | 0.00742 | -0.038 | -16.9542
-3.5 | -0.0725 | 0.00731 | -0.037 | -9.9179
-3 | -0.0197 | 0.00724 | -0.0359 | -2.721
-2.5 | 0.0338 | 0.00714 | -0.0349 | 4.7339
-2 | 0.087 | 0.00708 | -0.034 | 12.2881
-1.5 | 0.1407 | 0.00701 | -0.0331 | 20.0713
-1 | 0.1936 | 0.00695 | -0.0321 | 27.8561
-0.5 | 0.2469 | 0.00688 | -0.0312 | 35.8866
0 | 0.299 | 0.0068 | -0.03 | 43.9706
0.5 | 0.3493 | 0.00661 | -0.0286 | 52.8442
1 | 0.3863 | 0.00594 | -0.0245 | 65.0337
1.5 | 0.4339 | 0.00571 | -0.0225 | 75.9895
2 | 0.4811 | 0.00561 | -0.0204 | 85.7576
2.5 | 0.5305 | 0.00554 | -0.0187 | 95.7581
3 | 0.578 | 0.00555 | -0.0166 | 104.1441
3.5 | 0.625 | 0.00552 | -0.0143 | 113.2246
4 | 0.67 | 0.00557 | -0.0117 | 120.2873
4.5 | 0.7176 | 0.00562 | -0.0096 | 127.6868
5 | 0.7675 | 0.00579 | -0.0081 | 132.5561
5.5 | 0.8246 | 0.00594 | -0.0083 | 138.8215
6 | 0.8872 | 0.00622 | -0.0097 | 142.6367
6.5 | 0.9607 | 0.0065 | -0.0136 | 147.8
7 | 1.0328 | 0.00682 | -0.0173 | 151.437
7.5 | 1.0874 | 0.00716 | -0.0171 | 151.8715
8 | 1.1522 | 0.00754 | -0.0193 | 152.8117
8.5 | 1.2117 | 0.00799 | -0.0203 | 151.6521
9 | 1.2689 | 0.00842 | -0.0209 | 150.7007
9.5 | 1.3172 | 0.0089 | -0.0197 | 148
10 | 1.3754 | 0.00945 | -0.0208 | 145.545
10.5 | 1.4316 | 0.01006 | -0.0216 | 142.3062
11 | 1.4843 | 0.01077 | -0.0219 | 137.818
11.5 | 1.5331 | 0.0115 | -0.0215 | 133.313
12 | 1.5463 | 0.01219 | -0.0139 | 126.8499
12.5 | 1.5649 | 0.01302 | -0.0078 | 120.192
13 | 1.5835 | 0.01406 | -0.0023 | 112.6245
13.5 | 1.6026 | 0.01528 | 0.0026 | 104.8822
14 | 1.6205 | 0.01681 | 0.007 | 96.401
14.5 | 1.6391 | 0.01854 | 0.0106 | 88.4088
15 | 1.6538 | 0.02073 | 0.014 | 79.7781
15.5 | 1.6658 | 0.02338 | 0.0168 | 71.2489
16 | 1.6757 | 0.02646 | 0.019 | 63.3296
16.5 | 1.6821 | 0.03015 | 0.0207 | 55.791
17 | 1.6827 | 0.03464 | 0.0218 | 48.5768
17.5 | 1.6776 | 0.04001 | 0.0223 | 41.9295
18 | 1.6716 | 0.04574 | 0.0222 | 36.5457
18.5 | 1.6542 | 0.0529 | 0.0216 | 31.2703
19 | 1.6376 | 0.06025 | 0.0205 | 27.1801
19.5 | 1.6127 | 0.06872 | 0.0189 | 23.4677
20 | 1.5853 | 0.07775 | 0.0167 | 20.3897

## 77. Re 5M Mach 0.25 (1)
BIGFOIL.COM POLAR EXPORT
NACA35016.5
NACA35016.5 |  |  |  | Cl Max: | 1.762 | at alpha= | 15 | deg
JavaFoil+Calcfoil stall+Eppler ext transition |  |  |  | L/D Max: | 124.918 | at alpha= | 5 | deg
Re: | 5000000 |  |  | Cd Min: | 0.00758 | at alpha= | 4 | deg
Mach: | 0.25 |  |  | Cl=0 at alpha= | -2.6641 | deg
|  |  |  | @ Cl=0.1, Cd= | 0.0097217
|  |  |  | @ Cl=0.4, Cd= | 0.0080737
|  |  |  | @ Cl=0.6, Cd= | 0.0079019
alpha (deg) | Cl | Cd | Cm | Cl/Cd
-17.5 | -0.831 | 0.12374 | -0.014 | -6.713
-17 | -0.851 | 0.11559 | -0.014 | -7.365
-16.5 | -0.868 | 0.10808 | -0.015 | -8.031
-16 | -0.881 | 0.10067 | -0.015 | -8.752
-15.5 | -0.89 | 0.09358 | -0.015 | -9.515
-15 | -0.896 | 0.08645 | -0.016 | -10.366
-14.5 | -0.899 | 0.07918 | -0.017 | -11.349
-14 | -0.899 | 0.07126 | -0.017 | -12.612
-13.5 | -0.904 | 0.05833 | -0.019 | -15.507
-13 | -0.961 | 0.02678 | -0.022 | -35.89
-12.5 | -0.978 | 0.0175 | -0.024 | -55.858
-12 | -0.967 | 0.01477 | -0.025 | -65.5
-11.5 | -0.945 | 0.01344 | -0.025 | -70.339
-11 | -0.915 | 0.01262 | -0.026 | -72.458
-10.5 | -0.879 | 0.01204 | -0.026 | -72.995
-10 | -0.838 | 0.01159 | -0.026 | -72.306
-9.5 | -0.794 | 0.0112 | -0.027 | -70.918
-9 | -0.747 | 0.01092 | -0.027 | -68.395
-8.5 | -0.697 | 0.00954 | -0.027 | -73.041
-8 | -0.644 | 0.00994 | -0.028 | -64.754
-7.5 | -0.589 | 0.01032 | -0.028 | -57.087
-7 | -0.533 | 0.00974 | -0.028 | -54.707
-6.5 | -0.475 | 0.01007 | -0.029 | -47.187
-6 | -0.416 | 0.00985 | -0.029 | -42.236
-5.5 | -0.355 | 0.00965 | -0.029 | -36.821
-5 | -0.294 | 0.01002 | -0.03 | -29.372
-4.5 | -0.232 | 0.0099 | -0.03 | -23.447
-4 | -0.17 | 0.00967 | -0.031 | -17.525
-3.5 | -0.106 | 0.00962 | -0.031 | -11.059
-3 | -0.043 | 0.0095 | -0.031 | -4.509
-2.5 | 0.021 | 0.00993 | -0.032 | 2.119
-2 | 0.085 | 0.00986 | -0.032 | 8.633
-1.5 | 0.149 | 0.00927 | -0.032 | 16.115
-1 | 0.213 | 0.00923 | -0.033 | 23.126
-0.5 | 0.277 | 0.00909 | -0.033 | 30.515
0 | 0.341 | 0.008 | -0.033 | 42.652
0.5 | 0.405 | 0.00808 | -0.034 | 50.105
1 | 0.468 | 0.00768 | -0.034 | 60.998
1.5 | 0.532 | 0.00782 | -0.035 | 68.024
2 | 0.595 | 0.00789 | -0.035 | 75.453
2.5 | 0.658 | 0.00804 | -0.035 | 81.782
3 | 0.721 | 0.00771 | -0.036 | 93.524
3.5 | 0.783 | 0.00786 | -0.036 | 99.652
4 | 0.845 | 0.00758 | -0.037 | 111.552
4.5 | 0.907 | 0.00802 | -0.037 | 113.066
5 | 0.968 | 0.00775 | -0.037 | 124.918
5.5 | 1.029 | 0.0089 | -0.038 | 115.62
6 | 1.089 | 0.00917 | -0.038 | 118.84
6.5 | 1.149 | 0.00948 | -0.038 | 121.116
7 | 1.207 | 0.00987 | -0.039 | 122.326
7.5 | 1.265 | 0.01028 | -0.039 | 123.09
8 | 1.321 | 0.01076 | -0.039 | 122.771
8.5 | 1.376 | 0.01149 | -0.04 | 119.711
9 | 1.428 | 0.01213 | -0.04 | 117.684
9.5 | 1.477 | 0.01293 | -0.04 | 114.239
10 | 1.524 | 0.01388 | -0.041 | 109.817
10.5 | 1.567 | 0.01518 | -0.041 | 103.21
11 | 1.605 | 0.01661 | -0.041 | 96.648
11.5 | 1.639 | 0.01837 | -0.041 | 89.268
12 | 1.669 | 0.02052 | -0.041 | 81.321
12.5 | 1.694 | 0.02305 | -0.041 | 73.512
13 | 1.716 | 0.02593 | -0.041 | 66.183
13.5 | 1.733 | 0.02908 | -0.041 | 59.599
14 | 1.746 | 0.03248 | -0.041 | 53.774
14.5 | 1.756 | 0.03622 | -0.041 | 48.487
15 | 1.762 | 0.04025 | -0.041 | 43.784
15.5 | 1.762 | 0.04452 | -0.041 | 39.584
16 | 1.758 | 0.04918 | -0.041 | 35.745
16.5 | 1.749 | 0.05399 | -0.041 | 32.394
17 | 1.735 | 0.05923 | -0.041 | 29.296
17.5 | 1.717 | 0.06481 | -0.041 | 26.485
18 | 1.693 | 0.07073 | -0.041 | 23.941
18.5 | 1.664 | 0.07699 | -0.041 | 21.617
19 | 1.628 | 0.08356 | -0.041 | 19.484
19.5 | 1.587 | 0.09041 | -0.041 | 17.554
20 | 1.541 | 0.09783 | -0.041 | 15.754

## 78. Re 5M Mach 0.25 (2)
BIGFOIL.COM POLAR EXPORT
NACA35016.5
NACA35016.5 |  |  |  | Cl Max: | 1.6489 | at alpha= | 15.5 | deg
XFOIL ncrit=9 |  |  |  | L/D Max: | 151.384 | at alpha= | 7.5 | deg
Re: | 5000000 |  |  | Cd Min: | 0.10339 | at alpha= | 20 | deg
Mach: | 0.25 |  |  | Cl=0 at alpha= | -2.8245 | deg
|  |  |  | @ Cl=0.1, Cd= | 0.0071413
|  |  |  | @ Cl=0.4, Cd= | 0.0060347
|  |  |  | @ Cl=0.6, Cd= | 0.00565
alpha (deg) | Cl | Cd | Cm | Cl/Cd
-20 | -1.3975 | 0.05517 | -0.0953 | -25.3308
-19.5 | -1.4474 | 0.04349 | -0.1017 | -33.2812
-19 | -1.4675 | 0.03635 | -0.1034 | -40.3714
-18.5 | -1.4742 | 0.03123 | -0.1025 | -47.2046
-18 | -1.4701 | 0.02755 | -0.0999 | -53.3612
-17.5 | -1.4617 | 0.02466 | -0.096 | -59.2741
-17 | -1.4484 | 0.02243 | -0.0912 | -64.5742
-16.5 | -1.4323 | 0.02067 | -0.0856 | -69.2937
-16 | -1.4175 | 0.01922 | -0.0789 | -73.7513
-15.5 | -1.3768 | 0.01794 | -0.0759 | -76.7447
-15 | -1.3242 | 0.0164 | -0.0751 | -80.7439
-14.5 | -1.2634 | 0.01517 | -0.0752 | -83.2828
-14 | -1.213 | 0.01419 | -0.0729 | -85.4827
-13.5 | -1.1521 | 0.01334 | -0.0725 | -86.3643
-13 | -1.0903 | 0.01257 | -0.0723 | -86.7383
-12.5 | -1.0107 | 0.0116 | -0.0757 | -87.1293
-12 | -0.9011 | 0.01072 | -0.0851 | -84.0578
-11.5 | -0.8369 | 0.01026 | -0.0854 | -81.5692
-11 | -0.807 | 0.00993 | -0.0788 | -81.2689
-10.5 | -0.7746 | 0.00969 | -0.0726 | -79.9381
-10 | -0.7328 | 0.00947 | -0.0683 | -77.3812
-9.5 | -0.6887 | 0.00923 | -0.0645 | -74.6154
-9 | -0.6434 | 0.00899 | -0.061 | -71.5684
-8.5 | -0.595 | 0.00882 | -0.0581 | -67.4603
-8 | -0.5465 | 0.0086 | -0.0553 | -63.5465
-7.5 | -0.4966 | 0.00844 | -0.0527 | -58.8389
-7 | -0.4462 | 0.00829 | -0.0504 | -53.8239
-6.5 | -0.3946 | 0.00814 | -0.0483 | -48.4767
-6 | -0.3427 | 0.008 | -0.0463 | -42.8375
-5.5 | -0.2896 | 0.00788 | -0.0445 | -36.7513
-5 | -0.2366 | 0.00774 | -0.0428 | -30.5685
-4.5 | -0.1827 | 0.00761 | -0.0414 | -24.0079
-4 | -0.1285 | 0.00752 | -0.0399 | -17.0878
-3.5 | -0.0739 | 0.00743 | -0.0386 | -9.9462
-3 | -0.0191 | 0.00732 | -0.0374 | -2.6093
-2.5 | 0.0353 | 0.00725 | -0.0361 | 4.869
-2 | 0.0905 | 0.00715 | -0.035 | 12.6573
-1.5 | 0.1449 | 0.0071 | -0.0338 | 20.4085
-1 | 0.2004 | 0.00703 | -0.0328 | 28.5064
-0.5 | 0.2542 | 0.00698 | -0.0315 | 36.4183
0 | 0.3087 | 0.00688 | -0.0304 | 44.8692
0.5 | 0.3604 | 0.00676 | -0.0288 | 53.3136
1 | 0.3988 | 0.00604 | -0.0246 | 66.0265
1.5 | 0.4461 | 0.00583 | -0.0221 | 76.518
2 | 0.495 | 0.0057 | -0.0198 | 86.8421
2.5 | 0.5447 | 0.00566 | -0.0177 | 96.2367
3 | 0.5935 | 0.00565 | -0.0153 | 105.0442
3.5 | 0.641 | 0.00565 | -0.0127 | 113.4513
4 | 0.6865 | 0.00569 | -0.0096 | 120.6503
4.5 | 0.7342 | 0.00574 | -0.0069 | 127.9094
5 | 0.7858 | 0.00591 | -0.0052 | 132.9611
5.5 | 0.8473 | 0.00612 | -0.0057 | 138.4477
6 | 0.916 | 0.00638 | -0.0078 | 143.5737
6.5 | 0.995 | 0.00676 | -0.0122 | 147.1893
7 | 1.0676 | 0.00711 | -0.0151 | 150.1547
7.5 | 1.1263 | 0.00744 | -0.015 | 151.3844
8 | 1.1911 | 0.00789 | -0.0163 | 150.9632
8.5 | 1.2498 | 0.00838 | -0.0164 | 149.1408
9 | 1.2996 | 0.00888 | -0.0146 | 146.3514
9.5 | 1.3615 | 0.00945 | -0.0155 | 144.0741
10 | 1.421 | 0.01008 | -0.016 | 140.9722
10.5 | 1.4788 | 0.01078 | -0.0163 | 137.18
11 | 1.5334 | 0.01159 | -0.0161 | 132.3037
11.5 | 1.5472 | 0.01241 | -0.0081 | 124.6737
12 | 1.5666 | 0.01337 | -0.0017 | 117.1728
12.5 | 1.5838 | 0.01466 | 0.0045 | 108.0355
13 | 1.6001 | 0.01624 | 0.01 | 98.5283
13.5 | 1.6183 | 0.01808 | 0.0145 | 89.5077
14 | 1.6261 | 0.02083 | 0.0189 | 78.0653
14.5 | 1.6399 | 0.02364 | 0.0219 | 69.3697
15 | 1.6482 | 0.02715 | 0.0244 | 60.7072
15.5 | 1.6489 | 0.03166 | 0.0262 | 52.0815
16 | 1.6456 | 0.03686 | 0.0273 | 44.6446
16.5 | 1.6317 | 0.04339 | 0.0276 | 37.6054
17 | 1.6177 | 0.05023 | 0.0273 | 32.2059
17.5 | 1.591 | 0.05861 | 0.0263 | 27.1455
18 | 1.5689 | 0.06674 | 0.0249 | 23.5076
18.5 | 1.5383 | 0.07606 | 0.0228 | 20.2248
19 | 1.5162 | 0.08466 | 0.0206 | 17.9093
19.5 | 1.491 | 0.09381 | 0.0178 | 15.8938
20 | 1.465 | 0.10339 | 0.0145 | 14.1696

## 79. Re 5M Mach 0.50 (1)
BIGFOIL.COM POLAR EXPORT
NACA35016.5
NACA35016.5 |  |  |  | Cl Max: | 1.574 | at alpha= | 10.5 | deg
JavaFoil+Calcfoil stall+Eppler ext transition |  |  |  | L/D Max: | 109.438 | at alpha= | 6 | deg
Re: | 5000000 |  |  | Cd Min: | 0.00737 | at alpha= | 1.5 | deg
Mach: | 0.5 |  |  | Cl=0 at alpha= | -2.662 | deg
|  |  |  | @ Cl=0.1, Cd= | 0.0092258
|  |  |  | @ Cl=0.4, Cd= | 0.0085872
|  |  |  | @ Cl=0.6, Cd= | 0.0073894
alpha (deg) | Cl | Cd | Cm | Cl/Cd
-20 | -0.965 | 0.16099 | -0.014 | -5.991
-19.5 | -0.937 | 0.15492 | -0.014 | -6.051
-19 | -0.909 | 0.14313 | -0.014 | -6.354
-18.5 | -0.883 | 0.13308 | -0.014 | -6.633
-18 | -0.855 | 0.1415 | -0.014 | -6.041
-17.5 | -0.828 | 0.1283 | -0.014 | -6.45
-17 | -0.801 | 0.11864 | -0.015 | -6.749
-16.5 | -0.772 | 0.12647 | -0.014 | -6.104
-16 | -0.745 | 0.11315 | -0.015 | -6.585
-15.5 | -0.719 | 0.10389 | -0.015 | -6.918
-15 | -0.689 | 0.10743 | -0.015 | -6.417
-14.5 | -0.663 | 0.098 | -0.015 | -6.765
-14 | -0.633 | 0.10141 | -0.014 | -6.247
-13.5 | -0.607 | 0.0908 | -0.015 | -6.684
-13 | -0.578 | 0.09663 | -0.014 | -5.979
-12.5 | -0.552 | 0.0836 | -0.015 | -6.6
-12 | -0.522 | 0.08588 | -0.015 | -6.081
-11.5 | -0.498 | 0.07444 | -0.016 | -6.684
-11 | -0.467 | 0.07631 | -0.015 | -6.12
-10.5 | -0.439 | 0.07418 | -0.015 | -5.922
-10 | -0.416 | 0.06275 | -0.018 | -6.624
-9.5 | -0.385 | 0.06581 | -0.017 | -5.852
-9 | -0.542 | 0.05275 | -0.02 | -10.283
-8.5 | -0.65 | 0.01562 | -0.029 | -41.629
-8 | -0.649 | 0.01271 | -0.031 | -51.049
-7.5 | -0.613 | 0.01192 | -0.031 | -51.479
-7 | -0.566 | 0.01136 | -0.032 | -49.865
-6.5 | -0.512 | 0.00977 | -0.032 | -52.433
-6 | -0.453 | 0.00997 | -0.032 | -45.38
-5.5 | -0.39 | 0.00971 | -0.033 | -40.109
-5 | -0.324 | 0.00956 | -0.033 | -33.899
-4.5 | -0.257 | 0.00935 | -0.034 | -27.459
-4 | -0.188 | 0.00963 | -0.034 | -19.52
-3.5 | -0.118 | 0.00947 | -0.034 | -12.483
-3 | -0.048 | 0.00935 | -0.035 | -5.099
-2.5 | 0.023 | 0.00931 | -0.035 | 2.519
-2 | 0.095 | 0.00923 | -0.036 | 10.286
-1.5 | 0.167 | 0.00917 | -0.036 | 18.179
-1 | 0.238 | 0.00908 | -0.037 | 26.238
-0.5 | 0.309 | 0.00902 | -0.037 | 34.297
0 | 0.38 | 0.00899 | -0.037 | 42.276
0.5 | 0.451 | 0.00756 | -0.038 | 59.638
1 | 0.522 | 0.00765 | -0.038 | 68.175
1.5 | 0.592 | 0.00737 | -0.039 | 80.275
2 | 0.662 | 0.00754 | -0.039 | 87.799
2.5 | 0.731 | 0.0076 | -0.039 | 96.218
3 | 0.8 | 0.0087 | -0.04 | 91.984
3.5 | 0.869 | 0.00897 | -0.04 | 96.886
4 | 0.937 | 0.00922 | -0.041 | 101.601
4.5 | 1.004 | 0.00955 | -0.041 | 105.092
5 | 1.07 | 0.00997 | -0.041 | 107.308
5.5 | 1.135 | 0.01042 | -0.042 | 108.925
6 | 1.198 | 0.01095 | -0.042 | 109.438
6.5 | 1.26 | 0.0116 | -0.043 | 108.609
7 | 1.319 | 0.0124 | -0.043 | 106.389
7.5 | 1.375 | 0.01349 | -0.043 | 101.954
8 | 1.428 | 0.01464 | -0.043 | 97.509
8.5 | 1.475 | 0.01614 | -0.044 | 91.399
9 | 1.515 | 0.01809 | -0.044 | 83.728
9.5 | 1.546 | 0.02087 | -0.044 | 74.089
10 | 1.567 | 0.02446 | -0.043 | 64.047
10.5 | 1.574 | 0.02925 | -0.043 | 53.818
11 | 1.567 | 0.03534 | -0.043 | 44.341
11.5 | 1.541 | 0.04247 | -0.042 | 36.286
12 | 1.478 | 0.05112 | -0.042 | 28.902
12.5 | 1.313 | 0.06296 | -0.041 | 20.853
13 | 0.952 | 0.0759 | -0.04 | 12.546
13.5 | 0.979 | 0.08041 | -0.04 | 12.17
14 | 1.007 | 0.08149 | -0.041 | 12.359
14.5 | 1.031 | 0.0894 | -0.04 | 11.527
15 | 1.056 | 0.0952 | -0.041 | 11.096
15.5 | 1.081 | 0.10129 | -0.04 | 10.675

## 80. Re 5M Mach 0.50 (2)
BIGFOIL.COM POLAR EXPORT
NACA35016.5
NACA35016.5 |  |  |  | Cl Max: | 1.615 | at alpha= | 11.5 | deg
XFOIL ncrit=9 |  |  |  | L/D Max: | 141.185 | at alpha= | 6.5 | deg
Re: | 5000000 |  |  | Cd Min: | 0.12751 | at alpha= | -15 | deg
Mach: | 0.5 |  |  | Cl=0 at alpha= | -2.8561 | deg
|  |  |  | @ Cl=0.1, Cd= | 0.0075484
|  |  |  | @ Cl=0.4, Cd= | 0.0072748
|  |  |  | @ Cl=0.6, Cd= | 0.0061401
alpha (deg) | Cl | Cd | Cm | Cl/Cd
-15 | -0.515 | 0.12751 | -0.0426 | -4.0389
-14.5 | -0.5357 | 0.11568 | -0.0494 | -4.6309
-14 | -0.5685 | 0.10084 | -0.061 | -5.6376
-13.5 | -0.6003 | 0.08737 | -0.0719 | -6.8708
-13 | -0.6278 | 0.07436 | -0.0836 | -8.4427
-12.5 | -0.6649 | 0.06239 | -0.0919 | -10.6572
-12 | -0.692 | 0.04734 | -0.1071 | -14.6177
-11.5 | -0.7102 | 0.03297 | -0.1257 | -21.5408
-11 | -0.7204 | 0.02122 | -0.1399 | -33.9491
-10.5 | -0.7449 | 0.01667 | -0.131 | -44.6851
-10 | -0.7472 | 0.01395 | -0.1196 | -53.5627
-9.5 | -0.724 | 0.01234 | -0.1094 | -58.671
-9 | -0.6877 | 0.01131 | -0.1004 | -60.8046
-8.5 | -0.6446 | 0.01059 | -0.0923 | -60.8687
-8 | -0.6004 | 0.01011 | -0.0845 | -59.3867
-7.5 | -0.5501 | 0.00972 | -0.0779 | -56.5947
-7 | -0.4945 | 0.00939 | -0.0725 | -52.6624
-6.5 | -0.4381 | 0.00906 | -0.0676 | -48.3554
-6 | -0.3793 | 0.00882 | -0.0633 | -43.0045
-5.5 | -0.3208 | 0.00856 | -0.0593 | -37.4766
-4.5 | -0.2001 | 0.00817 | -0.0526 | -24.492
-4 | -0.1397 | 0.008 | -0.0496 | -17.4625
-3.5 | -0.079 | 0.00786 | -0.0468 | -10.0509
-3 | -0.0175 | 0.00773 | -0.0443 | -2.2639
-2.5 | 0.0433 | 0.00764 | -0.0419 | 5.6675
-2 | 0.1052 | 0.00754 | -0.0397 | 13.9523
-1.5 | 0.166 | 0.00749 | -0.0375 | 22.1629
-1 | 0.2274 | 0.00741 | -0.0354 | 30.6883
-0.5 | 0.2877 | 0.00738 | -0.0332 | 38.9837
0 | 0.3483 | 0.00731 | -0.031 | 47.6471
0.5 | 0.407 | 0.00727 | -0.0286 | 55.9835
1 | 0.4624 | 0.00708 | -0.0255 | 65.3107
1.5 | 0.4972 | 0.00634 | -0.0187 | 78.4227
2 | 0.5473 | 0.00618 | -0.0145 | 88.5599
2.5 | 0.5996 | 0.00614 | -0.0106 | 97.6547
3 | 0.6463 | 0.00615 | -0.0055 | 105.0894
3.5 | 0.6908 | 0.00616 | 0.0002 | 112.1429
4 | 0.7336 | 0.00627 | 0.0062 | 117.0016
4.5 | 0.7798 | 0.00634 | 0.0116 | 122.9968
5 | 0.859 | 0.00666 | 0.0103 | 128.979
5.5 | 0.9606 | 0.00711 | 0.0045 | 135.1055
6 | 1.0534 | 0.00752 | 0.0009 | 140.0798
6.5 | 1.1323 | 0.00802 | 0.0001 | 141.1845
7.5 | 1.279 | 0.00919 | 0.0012 | 139.173
8 | 1.3425 | 0.00992 | 0.0036 | 135.3327
8.5 | 1.4158 | 0.01077 | 0.0042 | 131.4578
9 | 1.4855 | 0.01183 | 0.0052 | 125.5706
9.5 | 1.5515 | 0.01314 | 0.0066 | 118.0746
10 | 1.5711 | 0.01464 | 0.015 | 107.3156
10.5 | 1.589 | 0.01668 | 0.0225 | 95.2638
11 | 1.6064 | 0.01928 | 0.0287 | 83.3195
11.5 | 1.615 | 0.02281 | 0.0341 | 70.8023
12.5 | 1.6014 | 0.03352 | 0.0409 | 47.7745
13 | 1.5762 | 0.04081 | 0.0423 | 38.6229
13.5 | 1.5356 | 0.04949 | 0.0427 | 31.0285
14 | 1.4896 | 0.0589 | 0.0419 | 25.2903
14.5 | 1.4454 | 0.06859 | 0.0403 | 21.073
15 | 1.4113 | 0.07786 | 0.0383 | 18.1261
15.5 | 1.3731 | 0.08793 | 0.0353 | 15.6158
16.5 | 1.3204 | 0.10689 | 0.0288 | 12.3529

## 81. Re 6M Mach 0.00 (1)
BIGFOIL.COM POLAR EXPORT
NACA35016.5
NACA35016.5 |  |  |  | Cl Max: | 1.846 | at alpha= | 17.5 | deg
JavaFoil+Calcfoil stall+Eppler ext transition |  |  |  | L/D Max: | 136.443 | at alpha= | 6 | deg
Re: | 6000000 |  |  | Cd Min: | 0.00766 | at alpha= | 0 | deg
Mach: | 0 |  |  | Cl=0 at alpha= | -2.6639 | deg
|  |  |  | @ Cl=0.1, Cd= | 0.0093514
|  |  |  | @ Cl=0.4, Cd= | 0.0077364
|  |  |  | @ Cl=0.6, Cd= | 0.0079067
alpha (deg) | Cl | Cd | Cm | Cl/Cd
-19.5 | -1.035 | 0.12793 | -0.014 | -8.089
-19 | -1.038 | 0.1209 | -0.014 | -8.588
-18.5 | -1.041 | 0.11362 | -0.014 | -9.158
-18 | -1.041 | 0.10611 | -0.015 | -9.815
-17.5 | -1.041 | 0.09854 | -0.015 | -10.565
-17 | -1.039 | 0.0913 | -0.016 | -11.377
-16.5 | -1.036 | 0.08292 | -0.016 | -12.501
-16 | -1.036 | 0.07281 | -0.017 | -14.226
-15.5 | -1.061 | 0.04958 | -0.019 | -21.401
-15 | -1.084 | 0.03213 | -0.021 | -33.737
-14.5 | -1.097 | 0.02196 | -0.022 | -49.958
-14 | -1.094 | 0.01747 | -0.022 | -62.628
-13.5 | -1.081 | 0.01496 | -0.023 | -72.276
-13 | -1.059 | 0.01367 | -0.023 | -77.456
-12.5 | -1.03 | 0.01284 | -0.024 | -80.251
-12 | -0.997 | 0.01222 | -0.024 | -81.583
-11.5 | -0.96 | 0.01172 | -0.025 | -81.901
-11 | -0.92 | 0.0113 | -0.025 | -81.425
-10.5 | -0.878 | 0.01094 | -0.025 | -80.195
-10 | -0.832 | 0.01066 | -0.026 | -78.116
-9.5 | -0.785 | 0.00928 | -0.026 | -84.563
-9 | -0.735 | 0.00957 | -0.026 | -76.812
-8.5 | -0.684 | 0.01001 | -0.027 | -68.283
-8 | -0.63 | 0.00987 | -0.027 | -63.848
-7.5 | -0.576 | 0.01026 | -0.027 | -56.108
-7 | -0.52 | 0.01009 | -0.028 | -51.523
-6.5 | -0.463 | 0.00987 | -0.028 | -46.847
-6 | -0.404 | 0.01029 | -0.028 | -39.297
-5.5 | -0.345 | 0.0101 | -0.029 | -34.189
-5 | -0.286 | 0.00995 | -0.029 | -28.715
-4.5 | -0.225 | 0.00935 | -0.029 | -24.088
-4 | -0.164 | 0.00924 | -0.03 | -17.789
-3.5 | -0.103 | 0.00964 | -0.03 | -10.697
-3 | -0.041 | 0.00956 | -0.03 | -4.339
-2.5 | 0.02 | 0.00949 | -0.031 | 2.149
-2 | 0.082 | 0.00938 | -0.031 | 8.797
-1.5 | 0.145 | 0.00928 | -0.031 | 15.601
-1 | 0.207 | 0.00926 | -0.032 | 22.339
-0.5 | 0.269 | 0.00927 | -0.032 | 29.001
0 | 0.331 | 0.00766 | -0.032 | 43.127
0.5 | 0.392 | 0.00773 | -0.033 | 50.75
1 | 0.454 | 0.00778 | -0.033 | 58.354
1.5 | 0.515 | 0.00795 | -0.034 | 64.869
2 | 0.577 | 0.00805 | -0.034 | 71.621
2.5 | 0.638 | 0.00767 | -0.034 | 83.122
3 | 0.699 | 0.00814 | -0.035 | 85.82
3.5 | 0.759 | 0.00827 | -0.035 | 91.857
4 | 0.82 | 0.00794 | -0.035 | 103.205
4.5 | 0.88 | 0.00807 | -0.036 | 109.042
5 | 0.94 | 0.00778 | -0.036 | 120.752
5.5 | 0.999 | 0.00799 | -0.036 | 125.088
6 | 1.058 | 0.00775 | -0.037 | 136.443
6.5 | 1.116 | 0.00893 | -0.037 | 125.053
7 | 1.174 | 0.00923 | -0.038 | 127.159
7.5 | 1.231 | 0.00958 | -0.038 | 128.419
8 | 1.286 | 0.01015 | -0.038 | 126.729
8.5 | 1.341 | 0.01061 | -0.039 | 126.437
9 | 1.394 | 0.01112 | -0.039 | 125.335
9.5 | 1.444 | 0.01173 | -0.039 | 123.174
10 | 1.493 | 0.01261 | -0.039 | 118.353
10.5 | 1.539 | 0.01345 | -0.04 | 114.434
11 | 1.581 | 0.01444 | -0.04 | 109.493
11.5 | 1.621 | 0.01567 | -0.04 | 103.463
12 | 1.657 | 0.01712 | -0.04 | 96.794
12.5 | 1.689 | 0.0188 | -0.04 | 89.829
13 | 1.719 | 0.02071 | -0.041 | 83.002
13.5 | 1.744 | 0.02287 | -0.041 | 76.28
14 | 1.768 | 0.02524 | -0.041 | 70.033
14.5 | 1.788 | 0.02788 | -0.041 | 64.133
15 | 1.806 | 0.03071 | -0.041 | 58.803
15.5 | 1.819 | 0.03383 | -0.041 | 53.774
16 | 1.83 | 0.03719 | -0.041 | 49.212
16.5 | 1.838 | 0.04083 | -0.041 | 45.024
17 | 1.844 | 0.04461 | -0.041 | 41.322
17.5 | 1.846 | 0.0487 | -0.041 | 37.907
18 | 1.846 | 0.05297 | -0.041 | 34.853
18.5 | 1.843 | 0.05757 | -0.041 | 32.009
19 | 1.835 | 0.06237 | -0.041 | 29.424
19.5 | 1.825 | 0.06734 | -0.041 | 27.102
20 | 1.812 | 0.07259 | -0.041 | 24.967

## 82. Re 6M Mach 0.00 (2)
BIGFOIL.COM POLAR EXPORT
NACA35016.5
NACA35016.5 |  |  |  | Cl Max: | 1.7096 | at alpha= | 17.5 | deg
XFOIL ncrit=9 |  |  |  | L/D Max: | 158.25 | at alpha= | 8 | deg
Re: | 6000000 |  |  | Cd Min: | 0.06891 | at alpha= | 20 | deg
Mach: | 0 |  |  | Cl=0 at alpha= | -2.811 | deg
|  |  |  | @ Cl=0.1, Cd= | 0.0068498
|  |  |  | @ Cl=0.4, Cd= | 0.0059061
|  |  |  | @ Cl=0.6, Cd= | 0.0054239
alpha (deg) | Cl | Cd | Cm | Cl/Cd
-20 | -1.6077 | 0.02308 | -0.0822 | -69.6577
-19.5 | -1.5886 | 0.02134 | -0.0792 | -74.4424
-19 | -1.5669 | 0.01994 | -0.0757 | -78.5807
-18.5 | -1.5451 | 0.01875 | -0.0717 | -82.4053
-18 | -1.5219 | 0.01774 | -0.0674 | -85.7892
-17.5 | -1.4989 | 0.01691 | -0.0626 | -88.6399
-17 | -1.4788 | 0.01621 | -0.0569 | -91.2276
-16.5 | -1.4294 | 0.01527 | -0.0569 | -93.6084
-16 | -1.3774 | 0.01441 | -0.0571 | -95.5864
-15.5 | -1.3224 | 0.01367 | -0.0577 | -96.7374
-15 | -1.265 | 0.013 | -0.0586 | -97.3077
-14.5 | -1.2196 | 0.01242 | -0.0568 | -98.1965
-13.5 | -1.0988 | 0.01115 | -0.0594 | -98.5471
-13 | -1.0184 | 0.01049 | -0.0649 | -97.0829
-12.5 | -0.9245 | 0.00987 | -0.0732 | -93.6677
-12 | -0.8703 | 0.00955 | -0.073 | -91.1309
-11.5 | -0.8427 | 0.00933 | -0.067 | -90.3215
-11 | -0.8041 | 0.00911 | -0.0632 | -88.2656
-10.5 | -0.7622 | 0.00893 | -0.0601 | -85.3527
-10 | -0.7191 | 0.00875 | -0.0573 | -82.1829
-9.5 | -0.6747 | 0.00854 | -0.0547 | -79.0047
-9 | -0.6288 | 0.00841 | -0.0524 | -74.7681
-8.5 | -0.5812 | 0.00824 | -0.0504 | -70.534
-8 | -0.5337 | 0.00809 | -0.0484 | -65.9703
-7.5 | -0.4846 | 0.00799 | -0.0466 | -60.6508
-7 | -0.4354 | 0.00783 | -0.045 | -55.6066
-6.5 | -0.3851 | 0.00775 | -0.0435 | -49.6903
-6 | -0.3347 | 0.00761 | -0.042 | -43.9816
-5.5 | -0.2832 | 0.00751 | -0.0407 | -37.7097
-5 | -0.2314 | 0.0074 | -0.0396 | -31.2703
-4.5 | -0.1789 | 0.00728 | -0.0385 | -24.5742
-4 | -0.1262 | 0.00718 | -0.0375 | -17.5766
-3.5 | -0.0734 | 0.00712 | -0.0365 | -10.309
-3 | -0.02 | 0.00701 | -0.0356 | -2.8531
-2.5 | 0.0329 | 0.00695 | -0.0346 | 4.7338
-2 | 0.0865 | 0.00686 | -0.0338 | 12.6093
-1.5 | 0.1395 | 0.00682 | -0.0329 | 20.4545
-1 | 0.1933 | 0.00675 | -0.0321 | 28.637
-0.5 | 0.2458 | 0.0067 | -0.0311 | 36.6866
0 | 0.299 | 0.00662 | -0.0303 | 45.1662
0.5 | 0.3498 | 0.00652 | -0.029 | 53.6503
1 | 0.3917 | 0.00596 | -0.026 | 65.7215
1.5 | 0.4364 | 0.00567 | -0.0235 | 76.9665
2 | 0.484 | 0.00551 | -0.0216 | 87.8403
2.5 | 0.5326 | 0.00546 | -0.0198 | 97.5458
3 | 0.5812 | 0.00542 | -0.0181 | 107.2325
3.5 | 0.629 | 0.00543 | -0.0161 | 115.8379
4 | 0.6741 | 0.00543 | -0.0136 | 124.1436
4.5 | 0.7196 | 0.00547 | -0.0112 | 131.5539
5 | 0.7679 | 0.00559 | -0.0094 | 137.3703
5.5 | 0.8187 | 0.00574 | -0.0083 | 142.6307
6 | 0.8769 | 0.00593 | -0.0088 | 147.8752
6.5 | 0.9416 | 0.00623 | -0.011 | 151.1396
7 | 1.0161 | 0.00654 | -0.0153 | 155.367
7.5 | 1.0828 | 0.00686 | -0.0179 | 157.8426
8 | 1.1394 | 0.0072 | -0.0184 | 158.25
8.5 | 1.2009 | 0.00764 | -0.0201 | 157.1859
9 | 1.2573 | 0.00811 | -0.0207 | 155.0308
9.5 | 1.3011 | 0.0086 | -0.0186 | 151.2907
10 | 1.3588 | 0.00913 | -0.0198 | 148.828
10.5 | 1.4147 | 0.00969 | -0.0206 | 145.9959
11 | 1.468 | 0.01033 | -0.0211 | 142.1104
11.5 | 1.5191 | 0.01104 | -0.0214 | 137.5996
12 | 1.5527 | 0.01181 | -0.0181 | 131.4733
12.5 | 1.5703 | 0.01251 | -0.0118 | 125.5236
13 | 1.5882 | 0.01345 | -0.006 | 118.0818
13.5 | 1.6065 | 0.01457 | -0.0008 | 110.2608
14 | 1.6249 | 0.0159 | 0.0038 | 102.195
14.5 | 1.6448 | 0.01741 | 0.0075 | 94.4744
15 | 1.6627 | 0.01923 | 0.0109 | 86.4639
15.5 | 1.6795 | 0.02134 | 0.0137 | 78.702
16 | 1.6938 | 0.02386 | 0.0161 | 70.9891
16.5 | 1.7011 | 0.02714 | 0.0182 | 62.6787
17 | 1.7052 | 0.03103 | 0.0197 | 54.9533
17.5 | 1.7096 | 0.03519 | 0.0206 | 48.582
18 | 1.703 | 0.04067 | 0.021 | 41.8736
18.5 | 1.6978 | 0.04631 | 0.0209 | 36.6616
19 | 1.6822 | 0.05323 | 0.0202 | 31.6025
19.5 | 1.6647 | 0.06063 | 0.0191 | 27.4567
20 | 1.6416 | 0.06891 | 0.0174 | 23.8224

## 83. Re 6M Mach 0.10 (1)
BIGFOIL.COM POLAR EXPORT
NACA35016.5
NACA35016.5 |  |  |  | Cl Max: | 1.832 | at alpha= | 17 | deg
JavaFoil+Calcfoil stall+Eppler ext transition |  |  |  | L/D Max: | 135.875 | at alpha= | 6 | deg
Re: | 6000000 |  |  | Cd Min: | 0.00774 | at alpha= | 2.5 | deg
Mach: | 0.1 |  |  | Cl=0 at alpha= | -2.6613 | deg
|  |  |  | @ Cl=0.1, Cd= | 0.0093889
|  |  |  | @ Cl=0.4, Cd= | 0.0077739
|  |  |  | @ Cl=0.6, Cd= | 0.0079752
alpha (deg) | Cl | Cd | Cm | Cl/Cd
-19 | -1.007 | 0.12446 | -0.014 | -8.095
-18.5 | -1.012 | 0.11713 | -0.014 | -8.643
-18 | -1.016 | 0.10937 | -0.015 | -9.289
-17.5 | -1.017 | 0.10241 | -0.015 | -9.933
-17 | -1.017 | 0.09507 | -0.015 | -10.699
-16.5 | -1.016 | 0.08723 | -0.016 | -11.647
-16 | -1.014 | 0.07891 | -0.017 | -12.85
-15.5 | -1.018 | 0.06644 | -0.018 | -15.315
-15 | -1.051 | 0.04122 | -0.02 | -25.49
-14.5 | -1.073 | 0.02624 | -0.021 | -40.879
-14 | -1.078 | 0.01932 | -0.022 | -55.823
-13.5 | -1.072 | 0.01575 | -0.023 | -68.046
-13 | -1.053 | 0.01409 | -0.024 | -74.704
-12.5 | -1.027 | 0.01311 | -0.024 | -78.284
-12 | -0.995 | 0.01242 | -0.024 | -80.139
-11.5 | -0.959 | 0.01188 | -0.025 | -80.782
-11 | -0.92 | 0.01143 | -0.025 | -80.544
-10.5 | -0.879 | 0.01107 | -0.025 | -79.34
-10 | -0.834 | 0.01073 | -0.026 | -77.681
-9.5 | -0.787 | 0.00938 | -0.026 | -83.886
-9 | -0.737 | 0.00964 | -0.026 | -76.494
-8.5 | -0.686 | 0.01008 | -0.027 | -68.057
-8 | -0.633 | 0.00997 | -0.027 | -63.474
-7.5 | -0.578 | 0.00975 | -0.027 | -59.26
-7 | -0.522 | 0.01011 | -0.028 | -51.608
-6.5 | -0.465 | 0.0099 | -0.028 | -46.903
-6 | -0.406 | 0.00975 | -0.028 | -41.657
-5.5 | -0.347 | 0.01016 | -0.029 | -34.164
-5 | -0.287 | 0.00954 | -0.029 | -30.07
-4.5 | -0.226 | 0.00936 | -0.029 | -24.182
-4 | -0.165 | 0.00928 | -0.03 | -17.8
-3.5 | -0.104 | 0.00979 | -0.03 | -10.587
-3 | -0.042 | 0.00955 | -0.03 | -4.366
-2.5 | 0.02 | 0.00956 | -0.031 | 2.143
-2 | 0.083 | 0.00943 | -0.031 | 8.789
-1.5 | 0.145 | 0.00928 | -0.031 | 15.668
-1 | 0.208 | 0.00925 | -0.032 | 22.477
-0.5 | 0.27 | 0.00928 | -0.032 | 29.12
0 | 0.332 | 0.00909 | -0.033 | 36.528
0.5 | 0.394 | 0.00777 | -0.033 | 50.76
1 | 0.456 | 0.00781 | -0.033 | 58.423
1.5 | 0.518 | 0.00794 | -0.034 | 65.227
2 | 0.58 | 0.00809 | -0.034 | 71.643
2.5 | 0.641 | 0.00774 | -0.034 | 82.78
3 | 0.702 | 0.00817 | -0.035 | 85.979
3.5 | 0.763 | 0.00832 | -0.035 | 91.681
4 | 0.824 | 0.00796 | -0.036 | 103.461
4.5 | 0.884 | 0.00811 | -0.036 | 108.989
5 | 0.944 | 0.00783 | -0.036 | 120.523
5.5 | 1.004 | 0.00803 | -0.037 | 125.028
6 | 1.063 | 0.00782 | -0.037 | 135.875
6.5 | 1.121 | 0.00898 | -0.037 | 124.922
7 | 1.179 | 0.00929 | -0.038 | 126.983
7.5 | 1.236 | 0.00966 | -0.038 | 127.959
8 | 1.292 | 0.01024 | -0.038 | 126.139
8.5 | 1.347 | 0.01071 | -0.039 | 125.731
9 | 1.399 | 0.01124 | -0.039 | 124.455
9.5 | 1.45 | 0.01187 | -0.039 | 122.157
10 | 1.498 | 0.01279 | -0.04 | 117.096
10.5 | 1.544 | 0.01366 | -0.04 | 113.005
11 | 1.586 | 0.01471 | -0.04 | 107.791
11.5 | 1.625 | 0.01599 | -0.04 | 101.573
12 | 1.66 | 0.01752 | -0.04 | 94.711
12.5 | 1.691 | 0.01931 | -0.041 | 87.559
13 | 1.72 | 0.02134 | -0.041 | 80.576
13.5 | 1.744 | 0.02359 | -0.041 | 73.959
14 | 1.766 | 0.02609 | -0.041 | 67.709
14.5 | 1.785 | 0.02883 | -0.041 | 61.92
15 | 1.802 | 0.03182 | -0.041 | 56.62
15.5 | 1.814 | 0.03505 | -0.041 | 51.756
16 | 1.823 | 0.03855 | -0.041 | 47.289
16.5 | 1.829 | 0.04236 | -0.041 | 43.175
17 | 1.832 | 0.04631 | -0.041 | 39.56
17.5 | 1.832 | 0.0506 | -0.041 | 36.207
18 | 1.83 | 0.05506 | -0.041 | 33.234
18.5 | 1.823 | 0.05982 | -0.041 | 30.479
19 | 1.813 | 0.06482 | -0.041 | 27.967
19.5 | 1.799 | 0.07001 | -0.041 | 25.699
20 | 1.783 | 0.0755 | -0.041 | 23.618

## 84. Re 6M Mach 0.10 (2)
BIGFOIL.COM POLAR EXPORT
NACA35016.5
NACA35016.5 |  |  |  | Cl Max: | 1.7 | at alpha= | 17.5 | deg
XFOIL ncrit=9 |  |  |  | L/D Max: | 158.207 | at alpha= | 8 | deg
Re: | 6000000 |  |  | Cd Min: | 0.07392 | at alpha= | 20 | deg
Mach: | 0.1 |  |  | Cl=0 at alpha= | -2.813 | deg
|  |  |  | @ Cl=0.1, Cd= | 0.006868
|  |  |  | @ Cl=0.4, Cd= | 0.0059528
|  |  |  | @ Cl=0.6, Cd= | 0.0054433
alpha (deg) | Cl | Cd | Cm | Cl/Cd
-20 | -1.602 | 0.02495 | -0.0871 | -64.2084
-19.5 | -1.5864 | 0.02278 | -0.0842 | -69.64
-19 | -1.5675 | 0.02104 | -0.0807 | -74.501
-18.5 | -1.5473 | 0.01962 | -0.0766 | -78.8634
-18 | -1.5249 | 0.01846 | -0.0723 | -82.6056
-17.5 | -1.5021 | 0.01748 | -0.0675 | -85.9325
-17 | -1.4816 | 0.01667 | -0.0618 | -88.8782
-16.5 | -1.4378 | 0.01589 | -0.0602 | -90.4846
-16 | -1.3866 | 0.01489 | -0.0601 | -93.1229
-15.5 | -1.3322 | 0.01403 | -0.0604 | -94.9537
-15 | -1.2743 | 0.01329 | -0.0612 | -95.8841
-14.5 | -1.2281 | 0.01265 | -0.0593 | -97.083
-13.5 | -1.1072 | 0.0114 | -0.0613 | -97.1228
-13 | -1.0281 | 0.01067 | -0.0663 | -96.3543
-12.5 | -0.9319 | 0.00999 | -0.0748 | -93.2833
-12 | -0.8722 | 0.00965 | -0.0754 | -90.3834
-11.5 | -0.8452 | 0.00943 | -0.0691 | -89.6288
-11 | -0.808 | 0.0092 | -0.0649 | -87.8261
-10.5 | -0.7663 | 0.009 | -0.0616 | -85.1444
-10 | -0.7226 | 0.00884 | -0.0587 | -81.7421
-9.5 | -0.6783 | 0.00861 | -0.0559 | -78.7805
-9 | -0.6324 | 0.00846 | -0.0534 | -74.7518
-8.5 | -0.5841 | 0.0083 | -0.0514 | -70.3735
-8 | -0.5366 | 0.00813 | -0.0492 | -66.0025
-7.5 | -0.4874 | 0.00802 | -0.0474 | -60.7731
-7 | -0.4377 | 0.00786 | -0.0456 | -55.687
-6.5 | -0.3874 | 0.00777 | -0.044 | -49.8584
-6 | -0.3364 | 0.00763 | -0.0426 | -44.0891
-5.5 | -0.2845 | 0.00753 | -0.0413 | -37.7822
-5 | -0.2326 | 0.00742 | -0.04 | -31.3477
-4.5 | -0.1799 | 0.0073 | -0.0388 | -24.6438
-4 | -0.1267 | 0.0072 | -0.0378 | -17.5972
-3.5 | -0.0737 | 0.00713 | -0.0368 | -10.3366
-3 | -0.0199 | 0.00703 | -0.0359 | -2.8307
-2.5 | 0.0333 | 0.00697 | -0.0349 | 4.7776
-2 | 0.0872 | 0.00688 | -0.034 | 12.6744
-1.5 | 0.1404 | 0.00683 | -0.0331 | 20.5564
-1 | 0.1944 | 0.00676 | -0.0323 | 28.7574
-0.5 | 0.2473 | 0.00672 | -0.0312 | 36.8006
0 | 0.3008 | 0.00663 | -0.0304 | 45.3695
0.5 | 0.3519 | 0.00654 | -0.0291 | 53.8073
1 | 0.3943 | 0.00599 | -0.0261 | 65.8264
1.5 | 0.4387 | 0.0057 | -0.0235 | 76.9649
2 | 0.4866 | 0.00552 | -0.0215 | 88.1522
2.5 | 0.5352 | 0.00548 | -0.0196 | 97.6642
3 | 0.5843 | 0.00544 | -0.0179 | 107.4081
3.5 | 0.6319 | 0.00545 | -0.0158 | 115.945
4 | 0.6775 | 0.00544 | -0.0133 | 124.5404
4.5 | 0.7228 | 0.0055 | -0.0107 | 131.4182
5 | 0.7714 | 0.00561 | -0.0089 | 137.5045
5.5 | 0.8222 | 0.00577 | -0.0077 | 142.4957
6 | 0.8816 | 0.00596 | -0.0084 | 147.9195
6.5 | 0.9476 | 0.00626 | -0.0107 | 151.3738
7 | 1.0229 | 0.0066 | -0.0151 | 154.9848
7.5 | 1.0893 | 0.00691 | -0.0175 | 157.6411
8 | 1.147 | 0.00725 | -0.018 | 158.2069
8.5 | 1.2087 | 0.0077 | -0.0196 | 156.974
9 | 1.2652 | 0.00818 | -0.0201 | 154.6699
9.5 | 1.3094 | 0.00867 | -0.0179 | 151.0265
10 | 1.3674 | 0.00921 | -0.019 | 148.4691
10.5 | 1.4236 | 0.00979 | -0.0198 | 145.4137
11 | 1.4767 | 0.01047 | -0.0201 | 141.0411
11.5 | 1.5278 | 0.01122 | -0.0202 | 136.1676
12 | 1.5549 | 0.01199 | -0.0155 | 129.6831
12.5 | 1.5731 | 0.01275 | -0.0092 | 123.3804
13 | 1.5915 | 0.01377 | -0.0036 | 115.5773
13.5 | 1.6096 | 0.01496 | 0.0016 | 107.5936
14 | 1.6286 | 0.01638 | 0.006 | 99.4261
14.5 | 1.647 | 0.01806 | 0.0098 | 91.196
15 | 1.6632 | 0.02012 | 0.0132 | 82.664
15.5 | 1.6781 | 0.02249 | 0.016 | 74.6154
16 | 1.6913 | 0.02525 | 0.0182 | 66.9822
16.5 | 1.697 | 0.02889 | 0.0201 | 58.74
17 | 1.698 | 0.03324 | 0.0214 | 51.083
17.5 | 1.7 | 0.03784 | 0.022 | 44.926
18 | 1.6914 | 0.0437 | 0.0222 | 38.7048
18.5 | 1.6811 | 0.05003 | 0.0218 | 33.6018
19 | 1.6603 | 0.05775 | 0.0208 | 28.7498
19.5 | 1.6392 | 0.06569 | 0.0193 | 24.9536
20 | 1.6174 | 0.07392 | 0.0175 | 21.8804

## 85. Re 6M Mach 0.25 (1)
BIGFOIL.COM POLAR EXPORT
NACA35016.5
NACA35016.5 |  |  |  | Cl Max: | 1.767 | at alpha= | 15 | deg
JavaFoil+Calcfoil stall+Eppler ext transition |  |  |  | L/D Max: | 130.568 | at alpha= | 5.5 | deg
Re: | 6000000 |  |  | Cd Min: | 0.00761 | at alpha= | 3 | deg
Mach: | 0.25 |  |  | Cl=0 at alpha= | -2.6641 | deg
|  |  |  | @ Cl=0.1, Cd= | 0.0096478
|  |  |  | @ Cl=0.4, Cd= | 0.0080287
|  |  |  | @ Cl=0.6, Cd= | 0.0077911
alpha (deg) | Cl | Cd | Cm | Cl/Cd
-17.5 | -0.831 | 0.12208 | -0.014 | -6.81
-17 | -0.852 | 0.11397 | -0.014 | -7.477
-16.5 | -0.869 | 0.1062 | -0.015 | -8.184
-16 | -0.882 | 0.09896 | -0.015 | -8.916
-15.5 | -0.892 | 0.09182 | -0.016 | -9.714
-15 | -0.898 | 0.08455 | -0.016 | -10.622
-14.5 | -0.901 | 0.07697 | -0.017 | -11.71
-14 | -0.904 | 0.0677 | -0.018 | -13.352
-13.5 | -0.937 | 0.04272 | -0.021 | -21.927
-13 | -0.976 | 0.02255 | -0.023 | -43.292
-12.5 | -0.984 | 0.01621 | -0.024 | -60.72
-12 | -0.971 | 0.01409 | -0.025 | -68.923
-11.5 | -0.947 | 0.01303 | -0.025 | -72.672
-11 | -0.916 | 0.0123 | -0.026 | -74.47
-10.5 | -0.879 | 0.01179 | -0.026 | -74.597
-10 | -0.839 | 0.01133 | -0.026 | -74
-9.5 | -0.795 | 0.011 | -0.027 | -72.231
-9 | -0.747 | 0.00959 | -0.027 | -77.917
-8.5 | -0.697 | 0.00991 | -0.027 | -70.309
-8 | -0.644 | 0.00976 | -0.028 | -65.99
-7.5 | -0.589 | 0.01006 | -0.028 | -58.583
-7 | -0.533 | 0.00984 | -0.028 | -54.154
-6.5 | -0.475 | 0.00982 | -0.029 | -48.403
-6 | -0.416 | 0.0096 | -0.029 | -43.334
-5.5 | -0.355 | 0.00942 | -0.029 | -37.733
-5 | -0.294 | 0.00978 | -0.03 | -30.081
-4.5 | -0.232 | 0.00962 | -0.03 | -24.137
-4 | -0.17 | 0.00947 | -0.031 | -17.9
-3.5 | -0.106 | 0.00936 | -0.031 | -11.366
-3 | -0.043 | 0.00982 | -0.031 | -4.36
-2.5 | 0.021 | 0.00967 | -0.032 | 2.177
-2 | 0.085 | 0.00969 | -0.032 | 8.79
-1.5 | 0.149 | 0.00951 | -0.032 | 15.716
-1 | 0.213 | 0.00902 | -0.033 | 23.678
-0.5 | 0.277 | 0.00897 | -0.033 | 30.933
0 | 0.341 | 0.00884 | -0.033 | 38.597
0.5 | 0.405 | 0.00796 | -0.034 | 50.842
1 | 0.468 | 0.00802 | -0.034 | 58.427
1.5 | 0.532 | 0.00769 | -0.035 | 69.196
2 | 0.595 | 0.00778 | -0.035 | 76.46
2.5 | 0.658 | 0.00792 | -0.035 | 83.122
3 | 0.721 | 0.00761 | -0.036 | 94.7
3.5 | 0.783 | 0.00775 | -0.036 | 101.004
4 | 0.845 | 0.00795 | -0.037 | 106.311
4.5 | 0.907 | 0.00795 | -0.037 | 114.141
5 | 0.968 | 0.00768 | -0.037 | 126.095
5.5 | 1.029 | 0.00788 | -0.038 | 130.568
6 | 1.09 | 0.00906 | -0.038 | 120.205
6.5 | 1.149 | 0.00938 | -0.038 | 122.55
7 | 1.208 | 0.00974 | -0.039 | 123.998
7.5 | 1.265 | 0.01016 | -0.039 | 124.549
8 | 1.322 | 0.01064 | -0.039 | 124.209
8.5 | 1.376 | 0.01136 | -0.04 | 121.181
9 | 1.428 | 0.01199 | -0.04 | 119.092
9.5 | 1.478 | 0.01278 | -0.04 | 115.654
10 | 1.525 | 0.01386 | -0.041 | 110.017
10.5 | 1.568 | 0.01502 | -0.041 | 104.339
11 | 1.606 | 0.01643 | -0.041 | 97.779
11.5 | 1.641 | 0.01815 | -0.041 | 90.389
12 | 1.67 | 0.0202 | -0.041 | 82.706
12.5 | 1.696 | 0.02255 | -0.041 | 75.227
13 | 1.719 | 0.02523 | -0.041 | 68.13
13.5 | 1.736 | 0.02819 | -0.041 | 61.59
14 | 1.75 | 0.03149 | -0.041 | 55.571
14.5 | 1.76 | 0.03504 | -0.041 | 50.228
15 | 1.767 | 0.03886 | -0.041 | 45.464
15.5 | 1.767 | 0.043 | -0.041 | 41.088
16 | 1.762 | 0.04751 | -0.041 | 37.083
16.5 | 1.753 | 0.05224 | -0.041 | 33.551
17 | 1.739 | 0.05734 | -0.041 | 30.326
17.5 | 1.72 | 0.06277 | -0.041 | 27.406
18 | 1.697 | 0.0685 | -0.041 | 24.775
18.5 | 1.668 | 0.07469 | -0.041 | 22.328
19 | 1.631 | 0.08106 | -0.041 | 20.123
19.5 | 1.59 | 0.08798 | -0.041 | 18.069
20 | 1.544 | 0.09526 | -0.041 | 16.207

## 86. Re 6M Mach 0.25 (2)
BIGFOIL.COM POLAR EXPORT
NACA35016.5
NACA35016.5 |  |  |  | Cl Max: | 1.6649 | at alpha= | 15.5 | deg
XFOIL ncrit=9 |  |  |  | L/D Max: | 156.456 | at alpha= | 8 | deg
Re: | 6000000 |  |  | Cd Min: | 0.10009 | at alpha= | 20 | deg
Mach: | 0.25 |  |  | Cl=0 at alpha= | -2.818 | deg
|  |  |  | @ Cl=0.1, Cd= | 0.0069577
|  |  |  | @ Cl=0.4, Cd= | 0.0064087
|  |  |  | @ Cl=0.6, Cd= | 0.0055503
alpha (deg) | Cl | Cd | Cm | Cl/Cd
-20 | -1.4698 | 0.04714 | -0.1012 | -31.1795
-19.5 | -1.4955 | 0.039 | -0.1041 | -38.3462
-19 | -1.5032 | 0.03344 | -0.1042 | -44.9522
-18.5 | -1.5092 | 0.02875 | -0.1023 | -52.4939
-18 | -1.5049 | 0.0254 | -0.0988 | -59.248
-17.5 | -1.4962 | 0.02279 | -0.0941 | -65.6516
-17 | -1.4809 | 0.02084 | -0.0888 | -71.0605
-16.5 | -1.4643 | 0.0193 | -0.0826 | -75.8705
-16 | -1.4346 | 0.01795 | -0.0779 | -79.922
-15.5 | -1.3803 | 0.01669 | -0.077 | -82.7022
-15 | -1.3204 | 0.01561 | -0.0767 | -84.5868
-14.5 | -1.2685 | 0.01438 | -0.0751 | -88.2128
-14 | -1.2156 | 0.01342 | -0.0733 | -90.5812
-13.5 | -1.1536 | 0.0126 | -0.073 | -91.5556
-13 | -1.0768 | 0.01184 | -0.0755 | -90.9459
-12.5 | -0.9769 | 0.01092 | -0.0829 | -89.4597
-12 | -0.8877 | 0.01022 | -0.0883 | -86.8591
-11.5 | -0.8568 | 0.00996 | -0.0818 | -86.0241
-11 | -0.8224 | 0.00973 | -0.0759 | -84.5221
-10.5 | -0.7872 | 0.00946 | -0.0703 | -83.2135
-10 | -0.7437 | 0.0092 | -0.0664 | -80.837
-9.5 | -0.6971 | 0.009 | -0.063 | -77.4556
-9 | -0.6505 | 0.00877 | -0.0597 | -74.1733
-8.5 | -0.602 | 0.00857 | -0.0568 | -70.245
-8 | -0.5521 | 0.00843 | -0.0543 | -65.4923
-7.5 | -0.502 | 0.00822 | -0.0518 | -61.0706
-7 | -0.4504 | 0.00809 | -0.0496 | -55.6737
-6.5 | -0.3987 | 0.00792 | -0.0476 | -50.3409
-6 | -0.3455 | 0.00779 | -0.0458 | -44.3517
-5.5 | -0.2925 | 0.00765 | -0.044 | -38.2353
-5 | -0.2387 | 0.00753 | -0.0425 | -31.6999
-4 | -0.1298 | 0.00731 | -0.0397 | -17.7565
-3.5 | -0.075 | 0.0072 | -0.0385 | -10.4167
-3 | -0.0202 | 0.00712 | -0.0372 | -2.8371
-2.5 | 0.0353 | 0.00703 | -0.0362 | 5.0213
-2 | 0.0902 | 0.00697 | -0.035 | 12.9412
-1.5 | 0.1458 | 0.0069 | -0.034 | 21.1304
-1 | 0.2004 | 0.00685 | -0.0329 | 29.2555
-0.5 | 0.2558 | 0.00679 | -0.0319 | 37.673
0 | 0.31 | 0.00673 | -0.0307 | 46.0624
0.5 | 0.3634 | 0.00662 | -0.0293 | 54.8943
1 | 0.4119 | 0.00634 | -0.0271 | 64.9685
1.5 | 0.4514 | 0.00578 | -0.0231 | 78.0969
2 | 0.5005 | 0.00562 | -0.0209 | 89.0569
2.5 | 0.5497 | 0.00558 | -0.0187 | 98.5125
3 | 0.6005 | 0.00555 | -0.0167 | 108.1982
3.5 | 0.6481 | 0.00557 | -0.0142 | 116.3555
4 | 0.695 | 0.00555 | -0.0114 | 125.2252
4.5 | 0.7396 | 0.00563 | -0.0081 | 131.3677
5 | 0.7892 | 0.00573 | -0.0059 | 137.7312
5.5 | 0.8419 | 0.00591 | -0.0045 | 142.4535
6 | 0.9073 | 0.00614 | -0.0058 | 147.7687
6.5 | 0.9813 | 0.00645 | -0.0091 | 152.1395
7 | 1.0604 | 0.00684 | -0.0135 | 155.0292
7.5 | 1.1219 | 0.00722 | -0.014 | 155.3878
8 | 1.1875 | 0.00759 | -0.0154 | 156.4559
8.5 | 1.2472 | 0.00809 | -0.0157 | 154.1656
9 | 1.3016 | 0.00855 | -0.0148 | 152.2339
9.5 | 1.3555 | 0.0091 | -0.014 | 148.956
10 | 1.4147 | 0.00973 | -0.0144 | 145.3957
10.5 | 1.4712 | 0.01047 | -0.0145 | 140.5158
11 | 1.5243 | 0.01133 | -0.0141 | 134.5366
11.5 | 1.5566 | 0.01217 | -0.0097 | 127.9047
12 | 1.5737 | 0.01313 | -0.0028 | 119.8553
12.5 | 1.5924 | 0.01432 | 0.0033 | 111.2011
13 | 1.6093 | 0.01582 | 0.0089 | 101.7257
13.5 | 1.6265 | 0.01762 | 0.0137 | 92.3099
14 | 1.6379 | 0.02009 | 0.018 | 81.5281
14.5 | 1.6539 | 0.02266 | 0.0211 | 72.9876
15 | 1.6608 | 0.02617 | 0.0239 | 63.462
15.5 | 1.6649 | 0.03032 | 0.0258 | 54.9109
16 | 1.6614 | 0.03545 | 0.0271 | 46.866
16.5 | 1.655 | 0.0412 | 0.0276 | 40.1699
17 | 1.6395 | 0.0481 | 0.0275 | 34.0852
17.5 | 1.6184 | 0.05579 | 0.0267 | 29.0088
18 | 1.594 | 0.06407 | 0.0254 | 24.879
18.5 | 1.5682 | 0.07278 | 0.0236 | 21.5471
19 | 1.5391 | 0.08206 | 0.0213 | 18.7558
19.5 | 1.5152 | 0.091 | 0.0187 | 16.6505
20 | 1.4918 | 0.10009 | 0.0157 | 14.9046

## 87. Re 6M Mach 0.50 (1)
BIGFOIL.COM POLAR EXPORT
NACA35016.5
NACA35016.5 |  |  |  | Cl Max: | 1.576 | at alpha= | 10.5 | deg
JavaFoil+Calcfoil stall+Eppler ext transition |  |  |  | L/D Max: | 110.714 | at alpha= | 6 | deg
Re: | 6000000 |  |  | Cd Min: | 0.00729 | at alpha= | 1.5 | deg
Mach: | 0.5 |  |  | Cl=0 at alpha= | -2.662 | deg
|  |  |  | @ Cl=0.1, Cd= | 0.0093681
|  |  |  | @ Cl=0.4, Cd= | 0.0087201
|  |  |  | @ Cl=0.6, Cd= | 0.0073083
alpha (deg) | Cl | Cd | Cm | Cl/Cd
-20 | -0.965 | 0.14525 | -0.014 | -6.647
-19.5 | -0.938 | 0.15191 | -0.014 | -6.172
-19 | -0.91 | 0.14065 | -0.014 | -6.471
-18.5 | -0.884 | 0.13083 | -0.014 | -6.755
-18 | -0.855 | 0.14091 | -0.014 | -6.068
-17.5 | -0.828 | 0.1257 | -0.014 | -6.586
-17 | -0.801 | 0.11654 | -0.015 | -6.876
-16.5 | -0.772 | 0.12281 | -0.014 | -6.287
-16 | -0.745 | 0.11104 | -0.015 | -6.714
-15.5 | -0.72 | 0.10135 | -0.015 | -7.108
-15 | -0.69 | 0.10513 | -0.015 | -6.56
-14.5 | -0.664 | 0.09568 | -0.015 | -6.941
-14 | -0.634 | 0.10006 | -0.015 | -6.334
-13.5 | -0.609 | 0.0888 | -0.016 | -6.853
-13 | -0.578 | 0.09468 | -0.015 | -6.104
-12.5 | -0.553 | 0.08157 | -0.016 | -6.778
-12 | -0.523 | 0.08452 | -0.015 | -6.183
-11.5 | -0.499 | 0.07232 | -0.017 | -6.902
-11 | -0.468 | 0.07449 | -0.016 | -6.282
-10.5 | -0.44 | 0.07262 | -0.016 | -6.058
-10 | -0.417 | 0.06114 | -0.018 | -6.818
-9.5 | -0.386 | 0.06465 | -0.017 | -5.964
-9 | -0.544 | 0.05134 | -0.02 | -10.596
-8.5 | -0.659 | 0.0143 | -0.03 | -46.084
-8 | -0.65 | 0.01233 | -0.031 | -52.667
-7.5 | -0.614 | 0.01157 | -0.031 | -53.038
-7 | -0.567 | 0.01101 | -0.032 | -51.461
-6.5 | -0.512 | 0.0095 | -0.032 | -53.901
-6 | -0.453 | 0.00967 | -0.032 | -46.822
-5.5 | -0.39 | 0.00997 | -0.033 | -39.072
-5 | -0.324 | 0.00972 | -0.033 | -33.338
-4.5 | -0.257 | 0.00907 | -0.034 | -28.32
-4 | -0.188 | 0.00941 | -0.034 | -19.985
-3.5 | -0.118 | 0.00926 | -0.034 | -12.765
-3 | -0.048 | 0.00914 | -0.035 | -5.212
-2.5 | 0.023 | 0.00955 | -0.035 | 2.455
-2 | 0.095 | 0.0094 | -0.036 | 10.103
-1.5 | 0.167 | 0.00894 | -0.036 | 18.646
-1 | 0.238 | 0.0089 | -0.037 | 26.757
-0.5 | 0.309 | 0.00886 | -0.037 | 34.919
0 | 0.38 | 0.00923 | -0.037 | 41.22
0.5 | 0.451 | 0.00742 | -0.038 | 60.778
1 | 0.522 | 0.00756 | -0.038 | 69.007
1.5 | 0.592 | 0.00729 | -0.039 | 81.194
2 | 0.662 | 0.00745 | -0.039 | 88.796
2.5 | 0.732 | 0.00748 | -0.039 | 97.795
3 | 0.801 | 0.00858 | -0.04 | 93.346
3.5 | 0.869 | 0.00884 | -0.04 | 98.375
4 | 0.937 | 0.00913 | -0.041 | 102.582
4.5 | 1.004 | 0.00946 | -0.041 | 106.172
5 | 1.07 | 0.00982 | -0.042 | 108.959
5.5 | 1.135 | 0.01028 | -0.042 | 110.427
6 | 1.199 | 0.01083 | -0.042 | 110.714
6.5 | 1.261 | 0.01143 | -0.043 | 110.298
7 | 1.32 | 0.01221 | -0.043 | 108.101
7.5 | 1.376 | 0.0133 | -0.043 | 103.507
8 | 1.429 | 0.01445 | -0.043 | 98.914
8.5 | 1.476 | 0.01591 | -0.044 | 92.793
9 | 1.516 | 0.01784 | -0.044 | 84.992
9.5 | 1.547 | 0.0206 | -0.044 | 75.128
10 | 1.568 | 0.02411 | -0.043 | 65.037
10.5 | 1.576 | 0.02873 | -0.043 | 54.856
11 | 1.57 | 0.03454 | -0.043 | 45.452
11.5 | 1.544 | 0.0415 | -0.042 | 37.206
12 | 1.48 | 0.04973 | -0.042 | 29.769
12.5 | 1.315 | 0.06114 | -0.041 | 21.513
13 | 0.954 | 0.07344 | -0.041 | 12.992
13.5 | 0.981 | 0.07761 | -0.041 | 12.639
14 | 1.01 | 0.07865 | -0.041 | 12.844
14.5 | 1.034 | 0.08532 | -0.041 | 12.124
15 | 1.06 | 0.09108 | -0.041 | 11.642
15.5 | 1.086 | 0.09664 | -0.041 | 11.236

## 88. Re 6M Mach 0.50 (2)
BIGFOIL.COM POLAR EXPORT
NACA35016.5
NACA35016.5 |  |  |  | Cl Max: | 1.6358 | at alpha= | 11.5 | deg
XFOIL ncrit=9 |  |  |  | L/D Max: | 147.601 | at alpha= | 6.5 | deg
Re: | 6000000 |  |  | Cd Min: | 0.12159 | at alpha= | -15 | deg
Mach: | 0.5 |  |  | Cl=0 at alpha= | -2.8511 | deg
|  |  |  | @ Cl=0.1, Cd= | 0.0073174
|  |  |  | @ Cl=0.4, Cd= | 0.0070859
|  |  |  | @ Cl=0.6, Cd= | 0.0060439
alpha (deg) | Cl | Cd | Cm | Cl/Cd
-15 | -0.5528 | 0.12159 | -0.0472 | -4.5464
-14.5 | -0.5669 | 0.10882 | -0.0572 | -5.2095
-14 | -0.5938 | 0.09502 | -0.0688 | -6.2492
-13.5 | -0.6258 | 0.08176 | -0.08 | -7.6541
-13 | -0.6675 | 0.06965 | -0.0882 | -9.5836
-12.5 | -0.7008 | 0.05622 | -0.0998 | -12.4653
-11.5 | -0.7367 | 0.02954 | -0.1311 | -24.9391
-11 | -0.7444 | 0.0198 | -0.1399 | -37.596
-10 | -0.7679 | 0.01326 | -0.1176 | -57.911
-9.5 | -0.7425 | 0.0117 | -0.1073 | -63.4615
-9 | -0.7033 | 0.01078 | -0.0985 | -65.2412
-8.5 | -0.6576 | 0.01016 | -0.0906 | -64.7244
-8 | -0.6121 | 0.00979 | -0.0828 | -62.523
-7.5 | -0.5588 | 0.00939 | -0.0766 | -59.5101
-7 | -0.5023 | 0.00907 | -0.0713 | -55.3804
-6.5 | -0.4441 | 0.00879 | -0.0667 | -50.5233
-5.5 | -0.3248 | 0.00829 | -0.0587 | -39.1797
-5 | -0.2636 | 0.0081 | -0.0553 | -32.5432
-4.5 | -0.2033 | 0.00792 | -0.0521 | -25.6692
-4 | -0.1417 | 0.00775 | -0.0493 | -18.2839
-3.5 | -0.0801 | 0.00762 | -0.0466 | -10.5118
-3 | -0.0184 | 0.0075 | -0.0442 | -2.4533
-2.5 | 0.0434 | 0.0074 | -0.0419 | 5.8649
-2 | 0.1051 | 0.00731 | -0.0397 | 14.3776
-1.5 | 0.1667 | 0.00725 | -0.0376 | 22.9931
-1 | 0.2285 | 0.0072 | -0.0356 | 31.7361
-0.5 | 0.2894 | 0.00715 | -0.0335 | 40.4755
0.5 | 0.4102 | 0.00708 | -0.0292 | 57.9379
1 | 0.4683 | 0.00697 | -0.0266 | 67.1879
1.5 | 0.5057 | 0.00631 | -0.0202 | 80.1426
2 | 0.5559 | 0.00607 | -0.0161 | 91.5815
2.5 | 0.6066 | 0.00604 | -0.0119 | 100.4305
3.5 | 0.702 | 0.00607 | -0.002 | 115.6507
4 | 0.7479 | 0.0061 | 0.0034 | 122.6066
4.5 | 0.7873 | 0.00622 | 0.0102 | 126.5756
5 | 0.847 | 0.00636 | 0.013 | 133.1761
5.5 | 0.9428 | 0.00678 | 0.0083 | 139.056
6 | 1.042 | 0.00723 | 0.0033 | 144.1217
6.5 | 1.1321 | 0.00767 | 0.0004 | 147.601
7 | 1.2047 | 0.0082 | 0.0011 | 146.9146
8 | 1.3409 | 0.00954 | 0.0043 | 140.5556
8.5 | 1.4119 | 0.0103 | 0.0055 | 137.0777
9 | 1.4812 | 0.01134 | 0.0066 | 130.6173
9.5 | 1.5472 | 0.01256 | 0.0081 | 123.1847
10 | 1.5892 | 0.01405 | 0.0131 | 113.1103
10.5 | 1.6053 | 0.01603 | 0.0211 | 100.1435
11 | 1.6246 | 0.01843 | 0.0276 | 88.1498
11.5 | 1.6358 | 0.0217 | 0.0333 | 75.3825
12 | 1.6333 | 0.02633 | 0.0378 | 62.0319
12.5 | 1.625 | 0.03192 | 0.0408 | 50.9085
13 | 1.6007 | 0.03906 | 0.0426 | 40.9805
13.5 | 1.5603 | 0.04764 | 0.0431 | 32.7519
14.5 | 1.4727 | 0.06634 | 0.0413 | 22.1993
15 | 1.4317 | 0.07612 | 0.0391 | 18.8085
16 | 1.3667 | 0.09534 | 0.0334 | 14.335
16.5 | 1.3413 | 0.10484 | 0.03 | 12.7938

## 89. Re 7M Mach 0.00 (1)
BIGFOIL.COM POLAR EXPORT
NACA35016.5
NACA35016.5 |  |  |  | Cl Max: | 1.85 | at alpha= | 17.5 | deg
JavaFoil+Calcfoil stall+Eppler ext transition |  |  |  | L/D Max: | 140.264 | at alpha= | 6.5 | deg
Re: | 7000000 |  |  | Cd Min: | 0.00763 | at alpha= | 2.5 | deg
Mach: | 0 |  |  | Cl=0 at alpha= | -2.6639 | deg
|  |  |  | @ Cl=0.1, Cd= | 0.0092071
|  |  |  | @ Cl=0.4, Cd= | 0.0076464
|  |  |  | @ Cl=0.6, Cd= | 0.0078418
alpha (deg) | Cl | Cd | Cm | Cl/Cd
-19.5 | -1.036 | 0.1262 | -0.014 | -8.209
-19 | -1.04 | 0.1191 | -0.014 | -8.729
-18.5 | -1.042 | 0.11174 | -0.014 | -9.326
-18 | -1.044 | 0.10375 | -0.015 | -10.06
-17.5 | -1.044 | 0.09588 | -0.015 | -10.887
-17 | -1.042 | 0.08823 | -0.016 | -11.815
-16.5 | -1.042 | 0.07888 | -0.017 | -13.21
-16 | -1.049 | 0.06481 | -0.018 | -16.186
-15.5 | -1.079 | 0.0416 | -0.02 | -25.925
-15 | -1.095 | 0.02829 | -0.021 | -38.714
-14.5 | -1.105 | 0.02013 | -0.022 | -54.864
-14 | -1.099 | 0.01651 | -0.023 | -66.562
-13.5 | -1.084 | 0.01442 | -0.023 | -75.161
-13 | -1.06 | 0.01329 | -0.024 | -79.807
-12.5 | -1.031 | 0.01253 | -0.024 | -82.271
-12 | -0.998 | 0.01196 | -0.024 | -83.411
-11.5 | -0.961 | 0.01149 | -0.025 | -83.575
-11 | -0.921 | 0.0111 | -0.025 | -82.906
-10.5 | -0.878 | 0.01078 | -0.025 | -81.46
-10 | -0.833 | 0.00933 | -0.026 | -89.191
-9.5 | -0.785 | 0.00966 | -0.026 | -81.299
-9 | -0.735 | 0.00946 | -0.026 | -77.758
-8.5 | -0.684 | 0.0099 | -0.027 | -69.031
-8 | -0.63 | 0.00966 | -0.027 | -65.236
-7.5 | -0.576 | 0.01005 | -0.027 | -57.263
-7 | -0.52 | 0.00985 | -0.028 | -52.768
-6.5 | -0.463 | 0.00965 | -0.028 | -47.965
-6 | -0.404 | 0.01005 | -0.028 | -40.251
-5.5 | -0.345 | 0.00988 | -0.029 | -34.945
-5 | -0.286 | 0.00972 | -0.029 | -29.377
-4.5 | -0.225 | 0.00958 | -0.029 | -23.507
-4 | -0.164 | 0.00964 | -0.03 | -17.054
-3.5 | -0.103 | 0.00947 | -0.03 | -10.888
-3 | -0.041 | 0.00934 | -0.03 | -4.443
-2.5 | 0.02 | 0.00927 | -0.031 | 2.199
-2 | 0.082 | 0.00923 | -0.031 | 8.937
-1.5 | 0.145 | 0.00915 | -0.031 | 15.812
-1 | 0.207 | 0.0096 | -0.032 | 21.544
-0.5 | 0.269 | 0.00959 | -0.032 | 28.02
0 | 0.331 | 0.00958 | -0.032 | 34.525
0.5 | 0.392 | 0.00764 | -0.033 | 51.37
1 | 0.454 | 0.00769 | -0.033 | 59.057
1.5 | 0.515 | 0.00782 | -0.034 | 65.878
2 | 0.577 | 0.00797 | -0.034 | 72.357
2.5 | 0.638 | 0.00763 | -0.034 | 83.622
3 | 0.699 | 0.00804 | -0.035 | 86.883
3.5 | 0.76 | 0.0082 | -0.035 | 92.671
4 | 0.82 | 0.00788 | -0.035 | 104.005
4.5 | 0.88 | 0.008 | -0.036 | 109.953
5 | 0.94 | 0.00818 | -0.036 | 114.863
5.5 | 0.999 | 0.00792 | -0.036 | 126.17
6 | 1.058 | 0.00771 | -0.037 | 137.319
6.5 | 1.116 | 0.00796 | -0.037 | 140.264
7 | 1.174 | 0.00918 | -0.038 | 127.849
7.5 | 1.231 | 0.0095 | -0.038 | 129.556
8 | 1.287 | 0.01008 | -0.038 | 127.716
8.5 | 1.341 | 0.01053 | -0.039 | 127.432
9 | 1.394 | 0.01104 | -0.039 | 126.307
9.5 | 1.445 | 0.0118 | -0.039 | 122.443
10 | 1.493 | 0.01254 | -0.04 | 119.077
10.5 | 1.539 | 0.01336 | -0.04 | 115.239
11 | 1.582 | 0.01435 | -0.04 | 110.275
11.5 | 1.622 | 0.01554 | -0.04 | 104.342
12 | 1.658 | 0.01692 | -0.04 | 97.973
12.5 | 1.691 | 0.0185 | -0.04 | 91.382
13 | 1.721 | 0.02032 | -0.041 | 84.685
13.5 | 1.747 | 0.02237 | -0.041 | 78.072
14 | 1.77 | 0.02462 | -0.041 | 71.907
14.5 | 1.791 | 0.02711 | -0.041 | 66.071
15 | 1.809 | 0.02984 | -0.041 | 60.623
15.5 | 1.823 | 0.03278 | -0.041 | 55.622
16 | 1.834 | 0.03606 | -0.041 | 50.86
16.5 | 1.842 | 0.03952 | -0.041 | 46.613
17 | 1.847 | 0.04323 | -0.041 | 42.734
17.5 | 1.85 | 0.04717 | -0.041 | 39.215
18 | 1.85 | 0.05138 | -0.041 | 36.005
18.5 | 1.846 | 0.0559 | -0.041 | 33.024
19 | 1.839 | 0.06054 | -0.041 | 30.368
19.5 | 1.828 | 0.06544 | -0.041 | 27.939
20 | 1.816 | 0.07064 | -0.041 | 25.705

## 90. Re 7M Mach 0.00 (2)
BIGFOIL.COM POLAR EXPORT
NACA35016.5
NACA35016.5 |  |  |  | Cl Max: | 1.7231 | at alpha= | 18 | deg
XFOIL ncrit=9 |  |  |  | L/D Max: | 160.914 | at alpha= | 8.5 | deg
Re: | 7000000 |  |  | Cd Min: | 0.06671 | at alpha= | 20 | deg
Mach: | 0 |  |  | Cl=0 at alpha= | -2.8067 | deg
|  |  |  | @ Cl=0.1, Cd= | 0.0067122
|  |  |  | @ Cl=0.4, Cd= | 0.0062351
|  |  |  | @ Cl=0.6, Cd= | 0.00537
alpha (deg) | Cl | Cd | Cm | Cl/Cd
-20 | -1.6234 | 0.02211 | -0.0811 | -73.4238
-19.5 | -1.6047 | 0.02043 | -0.0778 | -78.5463
-19 | -1.5853 | 0.01903 | -0.0738 | -83.3053
-18.5 | -1.563 | 0.01791 | -0.0697 | -87.2697
-18 | -1.5398 | 0.01697 | -0.0652 | -90.7366
-17.5 | -1.5188 | 0.01619 | -0.0598 | -93.811
-17 | -1.4792 | 0.01544 | -0.0578 | -95.8031
-16.5 | -1.4265 | 0.01474 | -0.058 | -96.7775
-16 | -1.3739 | 0.01392 | -0.0583 | -98.6997
-15.5 | -1.3192 | 0.01315 | -0.0588 | -100.3194
-15 | -1.2731 | 0.0125 | -0.0574 | -101.848
-14.5 | -1.2181 | 0.01189 | -0.0576 | -102.4474
-14 | -1.1574 | 0.01134 | -0.0589 | -102.0635
-13.5 | -1.0831 | 0.01074 | -0.063 | -100.8473
-13 | -0.9904 | 0.01 | -0.0712 | -99.04
-12.5 | -0.9153 | 0.00952 | -0.0755 | -96.145
-12 | -0.8867 | 0.00936 | -0.0697 | -94.7329
-11.5 | -0.8531 | 0.00919 | -0.0649 | -92.8292
-11 | -0.8133 | 0.00895 | -0.0615 | -90.8715
-10.5 | -0.7707 | 0.00875 | -0.0585 | -88.08
-10 | -0.7258 | 0.00859 | -0.056 | -84.4936
-9.5 | -0.6805 | 0.0084 | -0.0536 | -81.0119
-8.5 | -0.5856 | 0.00809 | -0.0496 | -72.3857
-8 | -0.5378 | 0.00794 | -0.0476 | -67.733
-7.5 | -0.4886 | 0.00781 | -0.0459 | -62.5608
-7 | -0.4385 | 0.00768 | -0.0444 | -57.0964
-6.5 | -0.388 | 0.00756 | -0.043 | -51.3228
-6 | -0.3368 | 0.00744 | -0.0416 | -45.2688
-5.5 | -0.2849 | 0.00734 | -0.0404 | -38.8147
-5 | -0.2328 | 0.00722 | -0.0393 | -32.2438
-4.5 | -0.1803 | 0.00713 | -0.0382 | -25.2875
-4 | -0.1272 | 0.00703 | -0.0373 | -18.0939
-3.5 | -0.0739 | 0.00694 | -0.0364 | -10.6484
-3 | -0.0208 | 0.00687 | -0.0355 | -3.0277
-2.5 | 0.033 | 0.00678 | -0.0347 | 4.8673
-2 | 0.0863 | 0.00673 | -0.0338 | 12.8232
-1.5 | 0.1402 | 0.00666 | -0.033 | 21.0511
-1 | 0.1932 | 0.00662 | -0.0321 | 29.1843
-0.5 | 0.247 | 0.00655 | -0.0314 | 37.7099
0 | 0.2996 | 0.00651 | -0.0304 | 46.0215
0.5 | 0.3522 | 0.00641 | -0.0295 | 54.9454
1 | 0.4014 | 0.00623 | -0.0279 | 64.4302
1.5 | 0.441 | 0.00566 | -0.0244 | 77.9152
2 | 0.4881 | 0.00547 | -0.0224 | 89.2322
2.5 | 0.5368 | 0.00541 | -0.0207 | 99.2237
3 | 0.5862 | 0.00537 | -0.0191 | 109.162
3.5 | 0.6337 | 0.00537 | -0.0171 | 118.0074
4 | 0.6804 | 0.00535 | -0.015 | 127.1776
4.5 | 0.7245 | 0.00539 | -0.0122 | 134.4156
5 | 0.7723 | 0.00547 | -0.0104 | 141.1883
5.5 | 0.8206 | 0.00562 | -0.0087 | 146.0142
6 | 0.8715 | 0.00579 | -0.0076 | 150.5181
6.5 | 0.9326 | 0.00601 | -0.0088 | 155.1747
7 | 1.0041 | 0.00635 | -0.0126 | 158.126
7.5 | 1.077 | 0.00672 | -0.0167 | 160.2679
8.5 | 1.1972 | 0.00744 | -0.0192 | 160.914
9 | 1.255 | 0.0079 | -0.0201 | 158.8608
9.5 | 1.3069 | 0.00837 | -0.0198 | 156.141
10 | 1.3531 | 0.00892 | -0.0184 | 151.6928
10.5 | 1.408 | 0.00952 | -0.0191 | 147.8992
11 | 1.4609 | 0.01016 | -0.0196 | 143.7894
11.5 | 1.5126 | 0.01083 | -0.0198 | 139.6676
12 | 1.5607 | 0.01164 | -0.0197 | 134.0808
12.5 | 1.5781 | 0.01231 | -0.0131 | 128.1966
13 | 1.5967 | 0.01317 | -0.0073 | 121.2377
13.5 | 1.6146 | 0.01425 | -0.002 | 113.3053
14 | 1.6322 | 0.01555 | 0.0028 | 104.9646
14.5 | 1.6535 | 0.01693 | 0.0065 | 97.6669
15 | 1.6728 | 0.01863 | 0.0099 | 89.7907
15.5 | 1.6898 | 0.02066 | 0.0129 | 81.7909
16 | 1.7026 | 0.02321 | 0.0155 | 73.3563
16.5 | 1.7116 | 0.02629 | 0.0177 | 65.1046
17 | 1.7216 | 0.02962 | 0.0192 | 58.1229
17.5 | 1.7228 | 0.03395 | 0.0203 | 50.7452
18 | 1.7231 | 0.03868 | 0.0208 | 44.5476
18.5 | 1.7134 | 0.04467 | 0.0208 | 38.3568
19 | 1.704 | 0.05088 | 0.0203 | 33.4906
19.5 | 1.6821 | 0.05872 | 0.0192 | 28.6461
20 | 1.6605 | 0.06671 | 0.0177 | 24.8913

## 91. Re 7M Mach 0.10 (1)
BIGFOIL.COM POLAR EXPORT
NACA35016.5
NACA35016.5 |  |  |  | Cl Max: | 1.836 | at alpha= | 17 | deg
JavaFoil+Calcfoil stall+Eppler ext transition |  |  |  | L/D Max: | 137.013 | at alpha= | 6 | deg
Re: | 7000000 |  |  | Cd Min: | 0.00763 | at alpha= | 2.5 | deg
Mach: | 0.1 |  |  | Cl=0 at alpha= | -2.6613 | deg
|  |  |  | @ Cl=0.1, Cd= | 0.0092781
|  |  |  | @ Cl=0.4, Cd= | 0.0076477
|  |  |  | @ Cl=0.6, Cd= | 0.0078854
alpha (deg) | Cl | Cd | Cm | Cl/Cd
-19 | -1.009 | 0.1228 | -0.014 | -8.214
-18.5 | -1.014 | 0.11542 | -0.014 | -8.782
-18 | -1.017 | 0.10791 | -0.015 | -9.427
-17.5 | -1.019 | 0.10013 | -0.015 | -10.182
-17 | -1.019 | 0.09298 | -0.016 | -10.964
-16.5 | -1.019 | 0.08468 | -0.016 | -12.034
-16 | -1.02 | 0.07466 | -0.017 | -13.662
-15.5 | -1.036 | 0.0562 | -0.018 | -18.437
-15 | -1.064 | 0.03576 | -0.02 | -29.758
-14.5 | -1.083 | 0.02349 | -0.022 | -46.091
-14 | -1.084 | 0.01798 | -0.022 | -60.313
-13.5 | -1.075 | 0.01509 | -0.023 | -71.256
-13 | -1.055 | 0.01367 | -0.024 | -77.18
-12.5 | -1.028 | 0.01279 | -0.024 | -80.345
-12 | -0.996 | 0.01215 | -0.024 | -81.995
-11.5 | -0.96 | 0.01164 | -0.025 | -82.495
-11 | -0.921 | 0.01124 | -0.025 | -81.936
-10.5 | -0.879 | 0.01087 | -0.025 | -80.821
-10 | -0.834 | 0.0094 | -0.026 | -88.759
-9.5 | -0.787 | 0.00974 | -0.026 | -80.828
-9 | -0.738 | 0.00956 | -0.026 | -77.166
-8.5 | -0.686 | 0.00996 | -0.027 | -68.846
-8 | -0.633 | 0.00975 | -0.027 | -64.871
-7.5 | -0.578 | 0.0101 | -0.027 | -57.243
-7 | -0.522 | 0.00991 | -0.028 | -52.654
-6.5 | -0.465 | 0.00968 | -0.028 | -48.018
-6 | -0.406 | 0.0101 | -0.028 | -40.204
-5.5 | -0.347 | 0.00992 | -0.029 | -34.979
-5 | -0.287 | 0.00981 | -0.029 | -29.259
-4.5 | -0.226 | 0.00924 | -0.029 | -24.5
-4 | -0.165 | 0.00963 | -0.03 | -17.156
-3.5 | -0.104 | 0.00956 | -0.03 | -10.842
-3 | -0.042 | 0.00948 | -0.03 | -4.4
-2.5 | 0.02 | 0.00934 | -0.031 | 2.193
-2 | 0.083 | 0.0093 | -0.031 | 8.916
-1.5 | 0.145 | 0.00922 | -0.031 | 15.768
-1 | 0.208 | 0.00912 | -0.032 | 22.794
-0.5 | 0.27 | 0.00965 | -0.032 | 27.997
0 | 0.332 | 0.00957 | -0.033 | 34.709
0.5 | 0.394 | 0.00764 | -0.033 | 51.603
1 | 0.456 | 0.00772 | -0.033 | 59.082
1.5 | 0.518 | 0.00786 | -0.034 | 65.94
2 | 0.58 | 0.00801 | -0.034 | 72.396
2.5 | 0.641 | 0.00763 | -0.034 | 83.967
3 | 0.702 | 0.00809 | -0.035 | 86.753
3.5 | 0.763 | 0.00825 | -0.035 | 92.508
4 | 0.824 | 0.00792 | -0.036 | 104.037
4.5 | 0.884 | 0.00804 | -0.036 | 109.958
5 | 0.944 | 0.00779 | -0.036 | 121.209
5.5 | 1.004 | 0.00798 | -0.037 | 125.828
6 | 1.063 | 0.00776 | -0.037 | 137.013
6.5 | 1.122 | 0.00892 | -0.037 | 125.751
7 | 1.179 | 0.00924 | -0.038 | 127.678
7.5 | 1.236 | 0.00958 | -0.038 | 129.043
8 | 1.292 | 0.01016 | -0.038 | 127.18
8.5 | 1.347 | 0.01065 | -0.039 | 126.411
9 | 1.4 | 0.01116 | -0.039 | 125.438
9.5 | 1.45 | 0.01194 | -0.039 | 121.435
10 | 1.499 | 0.01271 | -0.04 | 117.883
10.5 | 1.544 | 0.01357 | -0.04 | 113.796
11 | 1.586 | 0.01461 | -0.04 | 108.558
11.5 | 1.625 | 0.01586 | -0.04 | 102.504
12 | 1.661 | 0.01733 | -0.04 | 95.853
12.5 | 1.693 | 0.01899 | -0.041 | 89.148
13 | 1.722 | 0.0209 | -0.041 | 82.377
13.5 | 1.747 | 0.02303 | -0.041 | 75.86
14 | 1.769 | 0.02542 | -0.041 | 69.593
14.5 | 1.789 | 0.02801 | -0.041 | 63.854
15 | 1.805 | 0.0309 | -0.041 | 58.43
15.5 | 1.817 | 0.03401 | -0.041 | 53.44
16 | 1.826 | 0.0374 | -0.041 | 48.842
16.5 | 1.833 | 0.04102 | -0.041 | 44.673
17 | 1.836 | 0.04491 | -0.041 | 40.877
17.5 | 1.836 | 0.04905 | -0.041 | 37.427
18 | 1.833 | 0.05343 | -0.041 | 34.307
18.5 | 1.827 | 0.05806 | -0.041 | 31.466
19 | 1.816 | 0.06299 | -0.041 | 28.834
19.5 | 1.803 | 0.06812 | -0.041 | 26.46
20 | 1.786 | 0.07342 | -0.041 | 24.33

## 92. Re 7M Mach 0.10 (2)
BIGFOIL.COM POLAR EXPORT
NACA35016.5
NACA35016.5 |  |  |  | Cl Max: | 1.7158 | at alpha= | 17 | deg
XFOIL ncrit=9 |  |  |  | L/D Max: | 160.385 | at alpha= | 7.5 | deg
Re: | 7000000 |  |  | Cd Min: | 0.07175 | at alpha= | 20 | deg
Mach: | 0.1 |  |  | Cl=0 at alpha= | -2.8072 | deg
|  |  |  | @ Cl=0.1, Cd= | 0.0067306
|  |  |  | @ Cl=0.4, Cd= | 0.006273
|  |  |  | @ Cl=0.6, Cd= | 0.00539
alpha (deg) | Cl | Cd | Cm | Cl/Cd
-20 | -1.6175 | 0.02393 | -0.0863 | -67.593
-19.5 | -1.6017 | 0.02187 | -0.0831 | -73.2373
-19 | -1.5853 | 0.02011 | -0.0791 | -78.8314
-18.5 | -1.5649 | 0.01878 | -0.0748 | -83.328
-18 | -1.5429 | 0.01766 | -0.0701 | -87.3669
-17.5 | -1.5221 | 0.01672 | -0.0648 | -91.0347
-17 | -1.4904 | 0.01591 | -0.0611 | -93.6769
-16.5 | -1.4378 | 0.01512 | -0.0611 | -95.0926
-16 | -1.3832 | 0.01439 | -0.0614 | -96.1223
-15.5 | -1.3287 | 0.01353 | -0.0616 | -98.204
-15 | -1.2804 | 0.01279 | -0.0604 | -100.1095
-14.5 | -1.2277 | 0.01211 | -0.0599 | -101.379
-14 | -1.1665 | 0.01152 | -0.061 | -101.2587
-13 | -0.9995 | 0.01019 | -0.0726 | -98.0864
-12.5 | -0.9184 | 0.00962 | -0.078 | -95.4678
-12 | -0.8888 | 0.00944 | -0.0722 | -94.1525
-11.5 | -0.8569 | 0.0093 | -0.0668 | -92.1398
-11 | -0.8172 | 0.00904 | -0.0631 | -90.3982
-10.5 | -0.7748 | 0.00882 | -0.06 | -87.8458
-10 | -0.7299 | 0.00864 | -0.0573 | -84.4792
-9.5 | -0.684 | 0.00846 | -0.0548 | -80.8511
-9 | -0.6378 | 0.00828 | -0.0524 | -77.029
-8.5 | -0.5891 | 0.00813 | -0.0505 | -72.46
-8 | -0.5407 | 0.00799 | -0.0485 | -67.6721
-7.5 | -0.4914 | 0.00784 | -0.0467 | -62.6786
-7 | -0.4408 | 0.00772 | -0.0451 | -57.0984
-6.5 | -0.3902 | 0.00759 | -0.0435 | -51.4097
-6 | -0.3385 | 0.00747 | -0.0422 | -45.3146
-5.5 | -0.2866 | 0.00736 | -0.0409 | -38.9402
-5 | -0.234 | 0.00724 | -0.0397 | -32.3204
-4.5 | -0.1811 | 0.00715 | -0.0386 | -25.3287
-4 | -0.1278 | 0.00705 | -0.0376 | -18.1277
-3.5 | -0.0742 | 0.00695 | -0.0367 | -10.6763
-3 | -0.0209 | 0.00688 | -0.0357 | -3.0378
-2.5 | 0.0333 | 0.00679 | -0.0349 | 4.9043
-2 | 0.0868 | 0.00675 | -0.034 | 12.8593
-1.5 | 0.1412 | 0.00667 | -0.0332 | 21.1694
-1 | 0.1944 | 0.00663 | -0.0323 | 29.3213
-0.5 | 0.2485 | 0.00656 | -0.0315 | 37.8811
0 | 0.3013 | 0.00652 | -0.0305 | 46.2117
0.5 | 0.3543 | 0.00643 | -0.0295 | 55.1011
1 | 0.4038 | 0.00626 | -0.0279 | 64.5048
1.5 | 0.4435 | 0.00567 | -0.0244 | 78.2187
2 | 0.4906 | 0.00549 | -0.0223 | 89.3625
2.5 | 0.5397 | 0.00542 | -0.0206 | 99.5756
3 | 0.589 | 0.00539 | -0.0189 | 109.2764
3.5 | 0.637 | 0.00539 | -0.0169 | 118.1818
4 | 0.6837 | 0.00537 | -0.0147 | 127.3184
4.5 | 0.7281 | 0.00541 | -0.0119 | 134.5841
5 | 0.7756 | 0.0055 | -0.0098 | 141.0182
5.5 | 0.8244 | 0.00564 | -0.0081 | 146.1702
6 | 0.8754 | 0.00582 | -0.007 | 150.4124
6.5 | 0.9378 | 0.00604 | -0.0084 | 155.2649
7 | 1.0109 | 0.00638 | -0.0123 | 158.4483
7.5 | 1.0842 | 0.00676 | -0.0163 | 160.3846
8.5 | 1.205 | 0.00752 | -0.0187 | 160.2394
9 | 1.2628 | 0.00799 | -0.0195 | 158.0476
9.5 | 1.3123 | 0.00845 | -0.0185 | 155.3018
10 | 1.3614 | 0.00902 | -0.0176 | 150.9313
10.5 | 1.4165 | 0.00963 | -0.0182 | 147.0924
11 | 1.47 | 0.01028 | -0.0186 | 142.9961
11.5 | 1.5218 | 0.01098 | -0.0187 | 138.5974
12 | 1.5632 | 0.01181 | -0.017 | 132.3624
12.5 | 1.5808 | 0.01253 | -0.0105 | 126.1612
13 | 1.5996 | 0.01348 | -0.0048 | 118.6647
13.5 | 1.617 | 0.01466 | 0.0006 | 110.3001
14 | 1.6346 | 0.01606 | 0.0053 | 101.7808
14.5 | 1.6551 | 0.0176 | 0.009 | 94.0398
15 | 1.6735 | 0.01947 | 0.0123 | 85.9527
15.5 | 1.6898 | 0.02169 | 0.0151 | 77.9069
16 | 1.7017 | 0.02447 | 0.0176 | 69.5423
16.5 | 1.708 | 0.02796 | 0.0197 | 61.0873
17 | 1.7158 | 0.03165 | 0.021 | 54.2117
17.5 | 1.7154 | 0.03636 | 0.0218 | 47.1782
18 | 1.7099 | 0.04185 | 0.0221 | 40.8578
18.5 | 1.6978 | 0.0483 | 0.0218 | 35.1511
19 | 1.6852 | 0.055 | 0.0211 | 30.64
19.5 | 1.6592 | 0.06339 | 0.0197 | 26.1745
20 | 1.6363 | 0.07175 | 0.0179 | 22.8056

## 93. Re 7M Mach 0.25 (1)
BIGFOIL.COM POLAR EXPORT
NACA35016.5
NACA35016.5 |  |  |  | Cl Max: | 1.77 | at alpha= | 15 | deg
JavaFoil+Calcfoil stall+Eppler ext transition |  |  |  | L/D Max: | 131.435 | at alpha= | 5.5 | deg
Re: | 7000000 |  |  | Cd Min: | 0.00767 | at alpha= | 3.5 | deg
Mach: | 0.25 |  |  | Cl=0 at alpha= | -2.6641 | deg
|  |  |  | @ Cl=0.1, Cd= | 0.0094389
|  |  |  | @ Cl=0.4, Cd= | 0.0079302
|  |  |  | @ Cl=0.6, Cd= | 0.0077035
alpha (deg) | Cl | Cd | Cm | Cl/Cd
-17.5 | -0.832 | 0.12046 | -0.014 | -6.908
-17 | -0.853 | 0.11269 | -0.014 | -7.567
-16.5 | -0.87 | 0.10499 | -0.015 | -8.287
-16 | -0.884 | 0.09746 | -0.015 | -9.066
-15.5 | -0.893 | 0.09013 | -0.016 | -9.913
-15 | -0.9 | 0.08269 | -0.016 | -10.884
-14.5 | -0.904 | 0.07512 | -0.017 | -12.027
-14 | -0.908 | 0.06467 | -0.018 | -14.048
-13.5 | -0.953 | 0.03598 | -0.021 | -26.493
-13 | -0.986 | 0.02031 | -0.023 | -48.515
-12.5 | -0.988 | 0.01543 | -0.024 | -64.045
-12 | -0.973 | 0.0137 | -0.025 | -71.036
-11.5 | -0.948 | 0.01269 | -0.025 | -74.69
-11 | -0.916 | 0.01207 | -0.026 | -75.895
-10.5 | -0.88 | 0.01156 | -0.026 | -76.088
-10 | -0.839 | 0.01114 | -0.026 | -75.288
-9.5 | -0.795 | 0.01081 | -0.027 | -73.495
-9 | -0.747 | 0.00947 | -0.027 | -78.944
-8.5 | -0.697 | 0.0098 | -0.027 | -71.09
-8 | -0.644 | 0.0101 | -0.028 | -63.755
-7.5 | -0.589 | 0.00983 | -0.028 | -59.952
-7 | -0.533 | 0.01019 | -0.028 | -52.297
-6.5 | -0.475 | 0.01 | -0.029 | -47.508
-6 | -0.416 | 0.00977 | -0.029 | -42.583
-5.5 | -0.356 | 0.00977 | -0.029 | -36.376
-5 | -0.294 | 0.00959 | -0.03 | -30.693
-4.5 | -0.232 | 0.00937 | -0.03 | -24.77
-4 | -0.17 | 0.00928 | -0.031 | -18.26
-3.5 | -0.106 | 0.00967 | -0.031 | -10.997
-3 | -0.043 | 0.00958 | -0.031 | -4.47
-2.5 | 0.021 | 0.0095 | -0.032 | 2.215
-2 | 0.085 | 0.00946 | -0.032 | 9.004
-1.5 | 0.149 | 0.00937 | -0.032 | 15.938
-1 | 0.213 | 0.00929 | -0.033 | 22.97
-0.5 | 0.277 | 0.00882 | -0.033 | 31.442
0 | 0.341 | 0.00923 | -0.033 | 36.97
0.5 | 0.405 | 0.00782 | -0.034 | 51.755
1 | 0.468 | 0.00788 | -0.034 | 59.462
1.5 | 0.532 | 0.00807 | -0.035 | 65.922
2 | 0.595 | 0.00769 | -0.035 | 77.409
2.5 | 0.658 | 0.00786 | -0.035 | 83.757
3 | 0.721 | 0.00798 | -0.036 | 90.279
3.5 | 0.783 | 0.00767 | -0.036 | 102.158
4 | 0.845 | 0.00819 | -0.037 | 103.272
4.5 | 0.907 | 0.00788 | -0.037 | 115.205
5 | 0.969 | 0.00804 | -0.037 | 120.484
5.5 | 1.029 | 0.00783 | -0.038 | 131.435
6 | 1.09 | 0.00898 | -0.038 | 121.295
6.5 | 1.149 | 0.00932 | -0.038 | 123.375
7 | 1.208 | 0.00967 | -0.039 | 124.91
7.5 | 1.266 | 0.0101 | -0.039 | 125.363
8 | 1.322 | 0.01055 | -0.039 | 125.325
8.5 | 1.377 | 0.01128 | -0.04 | 122.081
9 | 1.429 | 0.01191 | -0.04 | 119.959
9.5 | 1.479 | 0.0127 | -0.04 | 116.454
10 | 1.525 | 0.01377 | -0.041 | 110.807
10.5 | 1.568 | 0.01491 | -0.041 | 105.159
11 | 1.607 | 0.01628 | -0.041 | 98.707
11.5 | 1.642 | 0.01795 | -0.041 | 91.467
12 | 1.672 | 0.01992 | -0.041 | 83.938
12.5 | 1.698 | 0.02216 | -0.041 | 76.64
13 | 1.721 | 0.0247 | -0.041 | 69.688
13.5 | 1.739 | 0.02749 | -0.041 | 63.254
14 | 1.753 | 0.03059 | -0.041 | 57.312
14.5 | 1.764 | 0.03404 | -0.041 | 51.815
15 | 1.77 | 0.03773 | -0.041 | 46.909
15.5 | 1.77 | 0.04175 | -0.041 | 42.397
16 | 1.765 | 0.04607 | -0.041 | 38.318
16.5 | 1.756 | 0.05074 | -0.041 | 34.615
17 | 1.742 | 0.05577 | -0.041 | 31.24
17.5 | 1.723 | 0.06114 | -0.041 | 28.189
18 | 1.7 | 0.06673 | -0.041 | 25.476
18.5 | 1.67 | 0.07272 | -0.041 | 22.971
19 | 1.634 | 0.07917 | -0.041 | 20.638
19.5 | 1.592 | 0.08589 | -0.041 | 18.539
20 | 1.546 | 0.09312 | -0.041 | 16.604

## 94. Re 7M Mach 0.25 (2)
BIGFOIL.COM POLAR EXPORT
NACA35016.5
NACA35016.5 |  |  |  | Cl Max: | 1.6783 | at alpha= | 16 | deg
XFOIL ncrit=9 |  |  |  | L/D Max: | 160.514 | at alpha= | 7.5 | deg
Re: | 7000000 |  |  | Cd Min: | 0.09789 | at alpha= | 20 | deg
Mach: | 0.25 |  |  | Cl=0 at alpha= | -2.8142 | deg
|  |  |  | @ Cl=0.1, Cd= | 0.0067894
|  |  |  | @ Cl=0.4, Cd= | 0.0064292
|  |  |  | @ Cl=0.6, Cd= | 0.0055
alpha (deg) | Cl | Cd | Cm | Cl/Cd
-20 | -1.5324 | 0.04103 | -0.105 | -37.3483
-19.5 | -1.5451 | 0.03481 | -0.1058 | -44.3867
-19 | -1.5437 | 0.03043 | -0.1045 | -50.7295
-18.5 | -1.5375 | 0.02691 | -0.1018 | -57.1349
-18 | -1.5245 | 0.02431 | -0.0979 | -62.7108
-17.5 | -1.5168 | 0.02175 | -0.0928 | -69.7379
-17 | -1.5033 | 0.01983 | -0.0869 | -75.8094
-16.5 | -1.4879 | 0.01839 | -0.0802 | -80.9081
-16 | -1.4372 | 0.01698 | -0.0789 | -84.6408
-15.5 | -1.3813 | 0.0158 | -0.078 | -87.4241
-15 | -1.3199 | 0.01478 | -0.0778 | -89.3031
-14.5 | -1.2729 | 0.01388 | -0.0749 | -91.7075
-13.5 | -1.1464 | 0.01203 | -0.0749 | -95.2951
-13 | -1.0574 | 0.01125 | -0.0799 | -93.9911
-12.5 | -0.9396 | 0.01038 | -0.0908 | -90.5202
-12 | -0.9032 | 0.01002 | -0.0855 | -90.1397
-11.5 | -0.8717 | 0.00974 | -0.0791 | -89.4969
-11 | -0.8367 | 0.00951 | -0.0733 | -87.9811
-10.5 | -0.7953 | 0.00929 | -0.0689 | -85.6082
-10 | -0.7512 | 0.009 | -0.065 | -83.4667
-9.5 | -0.7043 | 0.00878 | -0.0618 | -80.2164
-9 | -0.6558 | 0.00862 | -0.0588 | -76.0789
-8.5 | -0.6072 | 0.00838 | -0.0559 | -72.4582
-8 | -0.5572 | 0.00823 | -0.0534 | -67.7035
-7.5 | -0.5058 | 0.00805 | -0.0511 | -62.8323
-7 | -0.4544 | 0.00791 | -0.0489 | -57.4463
-6.5 | -0.4018 | 0.00776 | -0.047 | -51.7784
-6 | -0.3485 | 0.00762 | -0.0453 | -45.7349
-5.5 | -0.2951 | 0.00749 | -0.0436 | -39.3992
-5 | -0.2404 | 0.00737 | -0.0422 | -32.6187
-4.5 | -0.1857 | 0.00724 | -0.0408 | -25.6492
-4 | -0.1313 | 0.00714 | -0.0395 | -18.3894
-3.5 | -0.0758 | 0.00703 | -0.0383 | -10.7824
-3 | -0.0207 | 0.00695 | -0.0371 | -2.9784
-2.5 | 0.035 | 0.00686 | -0.0361 | 5.102
-2 | 0.0901 | 0.0068 | -0.035 | 13.25
-1.5 | 0.1459 | 0.00674 | -0.0341 | 21.6469
-1 | 0.2011 | 0.0067 | -0.033 | 30.0149
-0.5 | 0.2564 | 0.00663 | -0.032 | 38.6727
0 | 0.3111 | 0.00661 | -0.0309 | 47.0651
0.5 | 0.3654 | 0.00651 | -0.0297 | 56.129
1 | 0.4168 | 0.00639 | -0.028 | 65.2269
1.5 | 0.4569 | 0.00575 | -0.0242 | 79.4609
2 | 0.5041 | 0.00559 | -0.0216 | 90.1789
2.5 | 0.5551 | 0.0055 | -0.0197 | 100.9273
3 | 0.6045 | 0.0055 | -0.0176 | 109.9091
3.5 | 0.6547 | 0.00548 | -0.0155 | 119.4708
4 | 0.7013 | 0.00551 | -0.0127 | 127.2777
4.5 | 0.747 | 0.00551 | -0.0097 | 135.5717
5 | 0.793 | 0.00564 | -0.0067 | 140.6028
5.5 | 0.8439 | 0.00575 | -0.0048 | 146.7652
6 | 0.8976 | 0.00598 | -0.0036 | 150.1003
6.5 | 0.9682 | 0.00624 | -0.0061 | 155.1603
7 | 1.0501 | 0.0066 | -0.0111 | 159.1061
7.5 | 1.1236 | 0.007 | -0.0143 | 160.5143
8 | 1.1824 | 0.00741 | -0.0143 | 159.5682
8.5 | 1.2452 | 0.0079 | -0.0152 | 157.6203
9 | 1.3 | 0.00839 | -0.0145 | 154.9464
9.5 | 1.3492 | 0.00893 | -0.0126 | 151.0862
10 | 1.408 | 0.00955 | -0.013 | 147.4346
10.5 | 1.465 | 0.01023 | -0.0131 | 143.2063
11 | 1.5188 | 0.01105 | -0.0127 | 137.448
11.5 | 1.5641 | 0.012 | -0.011 | 130.3417
12 | 1.579 | 0.01296 | -0.0036 | 121.8364
12.5 | 1.5986 | 0.0141 | 0.0024 | 113.3759
13 | 1.6159 | 0.01553 | 0.0081 | 104.0502
13.5 | 1.633 | 0.01726 | 0.013 | 94.6118
14 | 1.6482 | 0.01947 | 0.0172 | 84.6533
14.5 | 1.6625 | 0.02206 | 0.0206 | 75.3626
15 | 1.6717 | 0.02536 | 0.0234 | 65.9188
15.5 | 1.6759 | 0.0294 | 0.0255 | 57.0034
16 | 1.6783 | 0.03397 | 0.0269 | 49.4054
16.5 | 1.6736 | 0.03947 | 0.0276 | 42.4018
17 | 1.6567 | 0.04641 | 0.0276 | 35.697
17.5 | 1.6419 | 0.05339 | 0.0271 | 30.7529
18 | 1.6165 | 0.06172 | 0.0259 | 26.1909
18.5 | 1.591 | 0.07026 | 0.0243 | 22.6445
19 | 1.5659 | 0.07904 | 0.0222 | 19.8115
20 | 1.5102 | 0.09789 | 0.0165 | 15.4275

## 95. Re 7M Mach 0.50 (1)
BIGFOIL.COM POLAR EXPORT
NACA35016.5
NACA35016.5 |  |  |  | Cl Max: | 1.578 | at alpha= | 10.5 | deg
JavaFoil+Calcfoil stall+Eppler ext transition |  |  |  | L/D Max: | 112.009 | at alpha= | 6 | deg
Re: | 7000000 |  |  | Cd Min: | 0.00734 | at alpha= | 2 | deg
Mach: | 0.5 |  |  | Cl=0 at alpha= | -2.662 | deg
|  |  |  | @ Cl=0.1, Cd= | 0.0092174
|  |  |  | @ Cl=0.4, Cd= | 0.0089807
|  |  |  | @ Cl=0.6, Cd= | 0.0075791
alpha (deg) | Cl | Cd | Cm | Cl/Cd
-20 | -0.966 | 0.14333 | -0.014 | -6.74
-19.5 | -0.938 | 0.14953 | -0.014 | -6.272
-19 | -0.911 | 0.13843 | -0.014 | -6.578
-18.5 | -0.885 | 0.12854 | -0.015 | -6.883
-18 | -0.855 | 0.13606 | -0.014 | -6.286
-17.5 | -0.829 | 0.12427 | -0.015 | -6.669
-17 | -0.804 | 0.1137 | -0.015 | -7.069
-16.5 | -0.773 | 0.12256 | -0.014 | -6.303
-16 | -0.747 | 0.10928 | -0.015 | -6.834
-15.5 | -0.723 | 0.09876 | -0.016 | -7.317
-15 | -0.69 | 0.10445 | -0.015 | -6.609
-14.5 | -0.666 | 0.09382 | -0.016 | -7.094
-14 | -0.634 | 0.09884 | -0.015 | -6.416
-13.5 | -0.61 | 0.08673 | -0.016 | -7.034
-13 | -0.578 | 0.09203 | -0.015 | -6.286
-12.5 | -0.555 | 0.07938 | -0.017 | -6.988
-12 | -0.523 | 0.08321 | -0.015 | -6.285
-11.5 | -0.501 | 0.07037 | -0.017 | -7.113
-11 | -0.469 | 0.07321 | -0.016 | -6.402
-10.5 | -0.441 | 0.07156 | -0.016 | -6.156
-10 | -0.418 | 0.05978 | -0.019 | -6.988
-9.5 | -0.386 | 0.06371 | -0.017 | -6.058
-9 | -0.545 | 0.05044 | -0.02 | -10.808
-8.5 | -0.662 | 0.01369 | -0.03 | -48.348
-8 | -0.65 | 0.01205 | -0.031 | -53.936
-7.5 | -0.614 | 0.0113 | -0.031 | -54.325
-7 | -0.567 | 0.01076 | -0.032 | -52.676
-6.5 | -0.512 | 0.00973 | -0.032 | -52.644
-6 | -0.453 | 0.00946 | -0.032 | -47.851
-5.5 | -0.39 | 0.00972 | -0.033 | -40.077
-5 | -0.324 | 0.00949 | -0.033 | -34.153
-4.5 | -0.257 | 0.00982 | -0.034 | -26.155
-4 | -0.188 | 0.00922 | -0.034 | -20.395
-3.5 | -0.118 | 0.00903 | -0.035 | -13.083
-3 | -0.048 | 0.00893 | -0.035 | -5.337
-2.5 | 0.023 | 0.00933 | -0.035 | 2.515
-2 | 0.095 | 0.00925 | -0.036 | 10.27
-1.5 | 0.167 | 0.00878 | -0.036 | 18.987
-1 | 0.238 | 0.0087 | -0.037 | 27.377
-0.5 | 0.31 | 0.00913 | -0.037 | 33.892
0 | 0.38 | 0.00913 | -0.037 | 41.638
0.5 | 0.451 | 0.0086 | -0.038 | 52.487
1 | 0.522 | 0.00743 | -0.038 | 70.193
1.5 | 0.592 | 0.00761 | -0.039 | 77.8
2 | 0.662 | 0.00734 | -0.039 | 90.241
2.5 | 0.732 | 0.00783 | -0.039 | 93.462
3 | 0.801 | 0.00759 | -0.04 | 105.478
3.5 | 0.869 | 0.00878 | -0.04 | 99.039
4 | 0.937 | 0.00902 | -0.041 | 103.917
4.5 | 1.004 | 0.00935 | -0.041 | 107.37
5 | 1.071 | 0.00976 | -0.042 | 109.673
5.5 | 1.136 | 0.01016 | -0.042 | 111.782
6 | 1.199 | 0.01071 | -0.042 | 112.009
6.5 | 1.261 | 0.01135 | -0.043 | 111.156
7 | 1.321 | 0.01226 | -0.043 | 107.682
7.5 | 1.377 | 0.01319 | -0.043 | 104.418
8 | 1.43 | 0.01429 | -0.043 | 100.035
8.5 | 1.477 | 0.01575 | -0.044 | 93.744
9 | 1.517 | 0.01766 | -0.044 | 85.892
9.5 | 1.549 | 0.02037 | -0.044 | 76.027
10 | 1.569 | 0.02384 | -0.043 | 65.846
10.5 | 1.578 | 0.02833 | -0.043 | 55.693
11 | 1.572 | 0.03392 | -0.043 | 46.342
11.5 | 1.547 | 0.04057 | -0.042 | 38.124
12 | 1.483 | 0.04853 | -0.042 | 30.558
12.5 | 1.318 | 0.05959 | -0.041 | 22.112
13 | 0.956 | 0.0714 | -0.041 | 13.389
13.5 | 0.983 | 0.07538 | -0.041 | 13.038
14 | 1.012 | 0.07618 | -0.041 | 13.29
14.5 | 1.037 | 0.08243 | -0.041 | 12.583
15 | 1.063 | 0.08792 | -0.041 | 12.093
15.5 | 1.089 | 0.09334 | -0.041 | 11.666

## 96. Re 7M Mach 0.50 (2)
BIGFOIL.COM POLAR EXPORT
NACA35016.5
NACA35016.5 |  |  |  | Cl Max: | 1.649 | at alpha= | 12 | deg
XFOIL ncrit=9 |  |  |  | L/D Max: | 152.139 | at alpha= | 7 | deg
Re: | 7000000 |  |  | Cd Min: | 0.12887 | at alpha= | -15.5 | deg
Mach: | 0.5 |  |  | Cl=0 at alpha= | -2.8458 | deg
|  |  |  | @ Cl=0.1, Cd= | 0.0071647
|  |  |  | @ Cl=0.4, Cd= | 0.0069336
|  |  |  | @ Cl=0.6, Cd= | 0.0059578
alpha (deg) | Cl | Cd | Cm | Cl/Cd
-15.5 | -0.5618 | 0.12887 | -0.0437 | -4.3594
-15 | -0.5759 | 0.11601 | -0.0537 | -4.9642
-14.5 | -0.5917 | 0.10346 | -0.0638 | -5.7191
-14 | -0.6178 | 0.09022 | -0.0752 | -6.8477
-13.5 | -0.6519 | 0.07871 | -0.0828 | -8.2823
-13 | -0.6885 | 0.06659 | -0.092 | -10.3394
-12.5 | -0.7154 | 0.05039 | -0.1097 | -14.1973
-12 | -0.7382 | 0.0368 | -0.126 | -20.0598
-11.5 | -0.7463 | 0.02503 | -0.1416 | -29.8162
-11 | -0.7666 | 0.01875 | -0.1393 | -40.8853
-10.5 | -0.7865 | 0.01518 | -0.1279 | -51.8116
-10 | -0.7842 | 0.01272 | -0.116 | -61.6509
-9.5 | -0.7559 | 0.01128 | -0.1058 | -67.0124
-9 | -0.715 | 0.01042 | -0.097 | -68.618
-8.5 | -0.6686 | 0.00984 | -0.089 | -67.9472
-8 | -0.6219 | 0.00951 | -0.0813 | -65.3943
-7.5 | -0.5648 | 0.00916 | -0.0758 | -61.6594
-7 | -0.5079 | 0.00881 | -0.0705 | -57.6504
-6.5 | -0.4483 | 0.00857 | -0.066 | -52.3104
-6 | -0.3887 | 0.00829 | -0.0619 | -46.8878
-5.5 | -0.3276 | 0.00809 | -0.0582 | -40.4944
-5 | -0.2668 | 0.00789 | -0.0548 | -33.815
-4.5 | -0.2049 | 0.0077 | -0.0518 | -26.6104
-4 | -0.1436 | 0.00758 | -0.049 | -18.9446
-3.5 | -0.0807 | 0.00743 | -0.0466 | -10.8614
-3 | -0.0194 | 0.00734 | -0.044 | -2.6431
-2.5 | 0.0435 | 0.00722 | -0.0419 | 6.0249
-2 | 0.1048 | 0.00716 | -0.0397 | 14.6369
-1.5 | 0.1674 | 0.00707 | -0.0378 | 23.6775
-1 | 0.2286 | 0.00704 | -0.0356 | 32.4716
-0.5 | 0.2912 | 0.00698 | -0.0338 | 41.7192
0 | 0.3515 | 0.00697 | -0.0317 | 50.4304
1 | 0.4713 | 0.00688 | -0.0272 | 68.5029
1.5 | 0.519 | 0.00643 | -0.0227 | 80.7154
2 | 0.562 | 0.00603 | -0.0172 | 93.2007
2.5 | 0.6146 | 0.00593 | -0.0134 | 103.6425
3 | 0.6672 | 0.00595 | -0.0095 | 112.1345
4 | 0.7575 | 0.00601 | 0.0016 | 126.0399
4.5 | 0.7993 | 0.00608 | 0.0079 | 131.4638
5 | 0.8442 | 0.00621 | 0.0137 | 135.942
5.5 | 0.9249 | 0.0065 | 0.0122 | 142.2923
6 | 1.0327 | 0.00698 | 0.0053 | 147.9513
6.5 | 1.1251 | 0.00744 | 0.002 | 151.2231
7 | 1.2019 | 0.0079 | 0.0019 | 152.1392
7.5 | 1.2798 | 0.0085 | 0.0017 | 150.5647
8 | 1.3454 | 0.00921 | 0.0038 | 146.0803
8.5 | 1.4072 | 0.01 | 0.0066 | 140.72
9 | 1.4759 | 0.01102 | 0.0079 | 133.9292
9.5 | 1.5419 | 0.01221 | 0.0095 | 126.2817
10 | 1.6005 | 0.01371 | 0.0119 | 116.7396
10.5 | 1.6179 | 0.01555 | 0.02 | 104.045
11 | 1.6363 | 0.01789 | 0.0268 | 91.4645
11.5 | 1.648 | 0.02108 | 0.0326 | 78.1784
12 | 1.649 | 0.02539 | 0.0374 | 64.9468
12.5 | 1.6413 | 0.03085 | 0.0407 | 53.2026
13 | 1.6172 | 0.03788 | 0.0427 | 42.6927
14 | 1.5362 | 0.05529 | 0.0431 | 27.7844
14.5 | 1.4909 | 0.06489 | 0.0418 | 22.9758
15 | 1.4524 | 0.07436 | 0.0399 | 19.532
15.5 | 1.4168 | 0.08396 | 0.0374 | 16.8747
16 | 1.3824 | 0.09386 | 0.0342 | 14.7283
16.5 | 1.3575 | 0.10326 | 0.0309 | 13.1464
17 | 1.3371 | 0.11244 | 0.0274 | 11.8917

## 97. Re 8M Mach 0.00 (1)
BIGFOIL.COM POLAR EXPORT
NACA35016.5
NACA35016.5 |  |  |  | Cl Max: | 1.853 | at alpha= | 17.5 | deg
JavaFoil+Calcfoil stall+Eppler ext transition |  |  |  | L/D Max: | 140.859 | at alpha= | 6.5 | deg
Re: | 8000000 |  |  | Cd Min: | 0.00761 | at alpha= | 1 | deg
Mach: | 0 |  |  | Cl=0 at alpha= | -2.6613 | deg
|  |  |  | @ Cl=0.1, Cd= | 0.0090371
|  |  |  | @ Cl=0.4, Cd= | 0.0080106
|  |  |  | @ Cl=0.6, Cd= | 0.0079241
alpha (deg) | Cl | Cd | Cm | Cl/Cd
-19.5 | -1.037 | 0.12482 | -0.014 | -8.307
-19 | -1.041 | 0.11733 | -0.014 | -8.873
-18.5 | -1.043 | 0.11028 | -0.015 | -9.461
-18 | -1.045 | 0.10253 | -0.015 | -10.192
-17.5 | -1.046 | 0.094 | -0.016 | -11.127
-17 | -1.046 | 0.08538 | -0.016 | -12.252
-16.5 | -1.047 | 0.07552 | -0.017 | -13.862
-16 | -1.066 | 0.0556 | -0.018 | -19.175
-15.5 | -1.089 | 0.03745 | -0.02 | -29.068
-15 | -1.103 | 0.02586 | -0.021 | -42.675
-14.5 | -1.11 | 0.01894 | -0.022 | -58.604
-14 | -1.102 | 0.01585 | -0.023 | -69.508
-13.5 | -1.086 | 0.01403 | -0.023 | -77.421
-13 | -1.062 | 0.01302 | -0.024 | -81.527
-12.5 | -1.032 | 0.0123 | -0.024 | -83.93
-12 | -0.998 | 0.01175 | -0.024 | -84.956
-11.5 | -0.961 | 0.01133 | -0.025 | -84.817
-11 | -0.921 | 0.01096 | -0.025 | -84.016
-10.5 | -0.878 | 0.01062 | -0.025 | -82.668
-10 | -0.833 | 0.00921 | -0.026 | -90.456
-9.5 | -0.785 | 0.00957 | -0.026 | -82.091
-9 | -0.736 | 0.00995 | -0.026 | -73.918
-8.5 | -0.684 | 0.00971 | -0.027 | -70.456
-8 | -0.63 | 0.0101 | -0.027 | -62.451
-7.5 | -0.576 | 0.00987 | -0.027 | -58.328
-7 | -0.52 | 0.00967 | -0.028 | -53.741
-6.5 | -0.463 | 0.01009 | -0.028 | -45.873
-6 | -0.404 | 0.00989 | -0.028 | -40.91
-5.5 | -0.345 | 0.00968 | -0.029 | -35.7
-5 | -0.286 | 0.00957 | -0.029 | -29.847
-4.5 | -0.225 | 0.01001 | -0.029 | -22.518
-4 | -0.164 | 0.0099 | -0.03 | -16.617
-3.5 | -0.103 | 0.00935 | -0.03 | -11.025
-3 | -0.042 | 0.0092 | -0.03 | -4.513
-2.5 | 0.02 | 0.00916 | -0.031 | 2.227
-2 | 0.082 | 0.00904 | -0.031 | 9.127
-1.5 | 0.145 | 0.00903 | -0.031 | 16.026
-1 | 0.207 | 0.00949 | -0.032 | 21.799
-0.5 | 0.269 | 0.0094 | -0.032 | 28.582
0 | 0.331 | 0.00942 | -0.032 | 35.095
0.5 | 0.392 | 0.00807 | -0.033 | 48.637
1 | 0.454 | 0.00761 | -0.033 | 59.631
1.5 | 0.515 | 0.00774 | -0.034 | 66.594
2 | 0.577 | 0.00786 | -0.034 | 73.399
2.5 | 0.638 | 0.00803 | -0.034 | 79.487
3 | 0.699 | 0.008 | -0.035 | 87.345
3.5 | 0.76 | 0.00813 | -0.035 | 93.401
4 | 0.82 | 0.00831 | -0.035 | 98.696
4.5 | 0.88 | 0.00795 | -0.036 | 110.724
5 | 0.94 | 0.00815 | -0.036 | 115.358
5.5 | 0.999 | 0.00787 | -0.036 | 126.947
6 | 1.058 | 0.00811 | -0.037 | 130.509
6.5 | 1.117 | 0.00793 | -0.037 | 140.859
7 | 1.174 | 0.00912 | -0.038 | 128.785
7.5 | 1.231 | 0.00946 | -0.038 | 130.188
8 | 1.287 | 0.01003 | -0.038 | 128.273
8.5 | 1.342 | 0.01049 | -0.039 | 127.867
9 | 1.394 | 0.01099 | -0.039 | 126.833
9.5 | 1.445 | 0.01175 | -0.039 | 122.968
10 | 1.494 | 0.01248 | -0.04 | 119.688
10.5 | 1.54 | 0.0133 | -0.04 | 115.766
11 | 1.583 | 0.01427 | -0.04 | 110.936
11.5 | 1.622 | 0.01542 | -0.04 | 105.206
12 | 1.659 | 0.01676 | -0.04 | 98.987
12.5 | 1.692 | 0.01826 | -0.04 | 92.66
13 | 1.722 | 0.01998 | -0.041 | 86.219
13.5 | 1.749 | 0.02188 | -0.041 | 79.927
14 | 1.773 | 0.02405 | -0.041 | 73.712
14.5 | 1.794 | 0.02642 | -0.041 | 67.89
15 | 1.812 | 0.02906 | -0.041 | 62.361
15.5 | 1.826 | 0.03193 | -0.041 | 57.187
16 | 1.837 | 0.03506 | -0.041 | 52.401
16.5 | 1.845 | 0.03845 | -0.041 | 47.987
17 | 1.851 | 0.04204 | -0.041 | 44.018
17.5 | 1.853 | 0.04593 | -0.041 | 40.348
18 | 1.853 | 0.05007 | -0.041 | 37.009
18.5 | 1.849 | 0.05445 | -0.041 | 33.963
19 | 1.842 | 0.05904 | -0.041 | 31.192
19.5 | 1.831 | 0.06389 | -0.041 | 28.662
20 | 1.818 | 0.06903 | -0.041 | 26.342

## 98. Re 8M Mach 0.00 (2)
BIGFOIL.COM POLAR EXPORT
NACA35016.5
NACA35016.5 |  |  |  | Cl Max: | 1.7369 | at alpha= | 17.5 | deg
XFOIL ncrit=9 |  |  |  | L/D Max: | 164.226 | at alpha= | 8 | deg
Re: | 8000000 |  |  | Cd Min: | 0.0644 | at alpha= | 20 | deg
Mach: | 0 |  |  | Cl=0 at alpha= | -2.802 | deg
|  |  |  | @ Cl=0.1, Cd= | 0.0065772
|  |  |  | @ Cl=0.4, Cd= | 0.0059857
|  |  |  | @ Cl=0.6, Cd= | 0.0053334
alpha (deg) | Cl | Cd | Cm | Cl/Cd
-20 | -1.6352 | 0.02142 | -0.0802 | -76.3399
-19.5 | -1.6165 | 0.01981 | -0.0767 | -81.6002
-19 | -1.5983 | 0.01842 | -0.0724 | -86.7698
-18.5 | -1.5767 | 0.01732 | -0.068 | -91.0335
-18 | -1.5544 | 0.01642 | -0.0632 | -94.665
-17.5 | -1.5291 | 0.01562 | -0.0586 | -97.8937
-17 | -1.4786 | 0.01485 | -0.0586 | -99.569
-16.5 | -1.4257 | 0.01417 | -0.0588 | -100.614
-16 | -1.3712 | 0.01353 | -0.0593 | -101.3452
-15.5 | -1.316 | 0.01277 | -0.0599 | -103.054
-15 | -1.2755 | 0.01212 | -0.0572 | -105.2393
-14.5 | -1.2128 | 0.01147 | -0.059 | -105.7367
-14 | -1.1484 | 0.01092 | -0.0611 | -105.1648
-13.5 | -1.0623 | 0.01035 | -0.0678 | -102.6377
-13 | -0.9643 | 0.00963 | -0.0771 | -100.135
-12.5 | -0.9289 | 0.00937 | -0.0728 | -99.1355
-12 | -0.9009 | 0.00923 | -0.0669 | -97.6056
-11.5 | -0.8613 | 0.00904 | -0.0634 | -95.2765
-11 | -0.8196 | 0.00882 | -0.0603 | -92.9252
-10.5 | -0.7767 | 0.0086 | -0.0574 | -90.314
-10 | -0.7314 | 0.00842 | -0.055 | -86.8646
-9.5 | -0.6849 | 0.00828 | -0.0528 | -82.7174
-8.5 | -0.5899 | 0.00794 | -0.0488 | -74.2947
-8 | -0.5409 | 0.00782 | -0.0471 | -69.1688
-7.5 | -0.4917 | 0.00767 | -0.0454 | -64.1069
-7 | -0.441 | 0.00757 | -0.0439 | -58.2563
-6.5 | -0.3904 | 0.00742 | -0.0425 | -52.6146
-6 | -0.3385 | 0.00732 | -0.0413 | -46.2432
-5.5 | -0.2869 | 0.0072 | -0.0401 | -39.8472
-5 | -0.2344 | 0.0071 | -0.039 | -33.0141
-4.5 | -0.181 | 0.00699 | -0.0381 | -25.8941
-4 | -0.1282 | 0.0069 | -0.0371 | -18.5797
-3.5 | -0.0748 | 0.00681 | -0.0362 | -10.9838
-3 | -0.0213 | 0.00673 | -0.0354 | -3.1649
-2.5 | 0.0325 | 0.00665 | -0.0346 | 4.8872
-2 | 0.0862 | 0.00659 | -0.0338 | 13.0804
-1.5 | 0.1401 | 0.00654 | -0.033 | 21.422
-1 | 0.1938 | 0.0065 | -0.0323 | 29.8154
-0.5 | 0.2473 | 0.00644 | -0.0315 | 38.4006
0 | 0.3005 | 0.00641 | -0.0306 | 46.8799
0.5 | 0.3534 | 0.00632 | -0.0297 | 55.9177
1.5 | 0.4454 | 0.00566 | -0.0253 | 78.6926
2 | 0.4914 | 0.00547 | -0.0231 | 89.8355
2.5 | 0.5404 | 0.00535 | -0.0214 | 101.0093
3 | 0.5891 | 0.00534 | -0.0197 | 110.3184
3.5 | 0.6385 | 0.00531 | -0.0181 | 120.2448
4 | 0.6848 | 0.00534 | -0.0159 | 128.2397
4.5 | 0.7303 | 0.00531 | -0.0135 | 137.533
5 | 0.776 | 0.00542 | -0.0112 | 143.1734
5.5 | 0.8253 | 0.00552 | -0.0097 | 149.5109
6 | 0.872 | 0.0057 | -0.0077 | 152.9825
6.5 | 0.9274 | 0.00589 | -0.0077 | 157.4533
7 | 0.9937 | 0.00615 | -0.0102 | 161.5772
7.5 | 1.0692 | 0.00653 | -0.0148 | 163.7366
8 | 1.1348 | 0.00691 | -0.0173 | 164.2258
8.5 | 1.1928 | 0.00731 | -0.0182 | 163.1737
9 | 1.253 | 0.00777 | -0.0197 | 161.2613
9.5 | 1.3054 | 0.00826 | -0.0195 | 158.0387
10 | 1.3483 | 0.00877 | -0.0173 | 153.74
10.5 | 1.4035 | 0.00932 | -0.018 | 150.5901
11 | 1.4562 | 0.00996 | -0.0184 | 146.2048
11.5 | 1.5061 | 0.01072 | -0.0184 | 140.4944
12 | 1.5556 | 0.01144 | -0.0184 | 135.979
12.5 | 1.5842 | 0.01216 | -0.0142 | 130.2796
13 | 1.6027 | 0.01298 | -0.0083 | 123.4746
13.5 | 1.6216 | 0.01399 | -0.0031 | 115.9114
14 | 1.6402 | 0.01519 | 0.0018 | 107.9789
14.5 | 1.6604 | 0.01657 | 0.0057 | 100.2052
15 | 1.6794 | 0.01823 | 0.0092 | 92.1229
15.5 | 1.6962 | 0.02023 | 0.0123 | 83.8458
16 | 1.7124 | 0.0225 | 0.0148 | 76.1067
16.5 | 1.7252 | 0.02524 | 0.017 | 68.3518
17 | 1.7308 | 0.02882 | 0.0188 | 60.0555
17.5 | 1.7369 | 0.03266 | 0.02 | 53.1813
18 | 1.735 | 0.03754 | 0.0206 | 46.2174
18.5 | 1.7309 | 0.04287 | 0.0208 | 40.3756
19 | 1.7171 | 0.04947 | 0.0204 | 34.7099
19.5 | 1.704 | 0.05624 | 0.0196 | 30.2987
20 | 1.6801 | 0.0644 | 0.0181 | 26.0885

## 99. Re 8M Mach 0.10 (1)
BIGFOIL.COM POLAR EXPORT
NACA35016.5
NACA35016.5 |  |  |  | Cl Max: | 1.839 | at alpha= | 17 | deg
JavaFoil+Calcfoil stall+Eppler ext transition |  |  |  | L/D Max: | 140.882 | at alpha= | 6.5 | deg
Re: | 8000000 |  |  | Cd Min: | 0.00755 | at alpha= | 0.5 | deg
Mach: | 0.1 |  |  | Cl=0 at alpha= | -2.6613 | deg
|  |  |  | @ Cl=0.1, Cd= | 0.0090908
|  |  |  | @ Cl=0.4, Cd= | 0.0075587
|  |  |  | @ Cl=0.6, Cd= | 0.0080939
alpha (deg) | Cl | Cd | Cm | Cl/Cd
-19.5 | -1.003 | 0.12867 | -0.014 | -7.795
-19 | -1.01 | 0.12119 | -0.014 | -8.333
-18.5 | -1.015 | 0.11409 | -0.014 | -8.894
-18 | -1.018 | 0.10654 | -0.015 | -9.559
-17.5 | -1.021 | 0.09855 | -0.015 | -10.361
-17 | -1.022 | 0.09073 | -0.016 | -11.263
-16.5 | -1.023 | 0.08185 | -0.016 | -12.496
-16 | -1.026 | 0.07101 | -0.017 | -14.442
-15.5 | -1.052 | 0.04852 | -0.019 | -21.674
-15 | -1.074 | 0.03222 | -0.021 | -33.318
-14.5 | -1.091 | 0.02133 | -0.022 | -51.143
-14 | -1.089 | 0.01711 | -0.023 | -63.646
-13.5 | -1.078 | 0.01464 | -0.023 | -73.595
-13 | -1.056 | 0.01337 | -0.024 | -79.002
-12.5 | -1.029 | 0.01251 | -0.024 | -82.241
-12 | -0.997 | 0.01194 | -0.024 | -83.491
-11.5 | -0.961 | 0.01146 | -0.025 | -83.815
-11 | -0.921 | 0.01106 | -0.025 | -83.263
-10.5 | -0.879 | 0.01072 | -0.025 | -82.039
-10 | -0.834 | 0.0093 | -0.026 | -89.679
-9.5 | -0.787 | 0.00963 | -0.026 | -81.741
-9 | -0.738 | 0.00947 | -0.026 | -77.905
-8.5 | -0.686 | 0.0098 | -0.027 | -70.017
-8 | -0.633 | 0.00958 | -0.027 | -66.044
-7.5 | -0.578 | 0.00991 | -0.027 | -58.316
-7 | -0.522 | 0.00969 | -0.028 | -53.843
-6.5 | -0.465 | 0.01009 | -0.028 | -46.07
-6 | -0.406 | 0.00994 | -0.028 | -40.886
-5.5 | -0.347 | 0.00976 | -0.029 | -35.539
-5 | -0.287 | 0.0096 | -0.029 | -29.888
-4.5 | -0.226 | 0.00949 | -0.029 | -23.864
-4 | -0.165 | 0.00957 | -0.03 | -17.261
-3.5 | -0.104 | 0.00934 | -0.03 | -11.092
-3 | -0.042 | 0.00927 | -0.03 | -4.496
-2.5 | 0.02 | 0.00914 | -0.031 | 2.242
-2 | 0.083 | 0.00911 | -0.031 | 9.105
-1.5 | 0.145 | 0.00904 | -0.031 | 16.096
-1 | 0.208 | 0.00901 | -0.032 | 23.056
-0.5 | 0.27 | 0.00953 | -0.032 | 28.357
0 | 0.332 | 0.00948 | -0.033 | 35.028
0.5 | 0.394 | 0.00755 | -0.033 | 52.247
1 | 0.456 | 0.00764 | -0.033 | 59.71
1.5 | 0.518 | 0.00781 | -0.034 | 66.31
2 | 0.58 | 0.00793 | -0.034 | 73.104
2.5 | 0.641 | 0.00843 | -0.034 | 76.038
3 | 0.702 | 0.00802 | -0.035 | 87.534
3.5 | 0.763 | 0.00819 | -0.035 | 93.225
4 | 0.824 | 0.00837 | -0.036 | 98.491
4.5 | 0.884 | 0.00801 | -0.036 | 110.405
5 | 0.944 | 0.00819 | -0.036 | 115.329
5.5 | 1.004 | 0.00793 | -0.037 | 126.611
6 | 1.063 | 0.00773 | -0.037 | 137.473
6.5 | 1.122 | 0.00796 | -0.037 | 140.882
7 | 1.18 | 0.00918 | -0.038 | 128.532
7.5 | 1.237 | 0.00955 | -0.038 | 129.496
8 | 1.293 | 0.01013 | -0.038 | 127.622
8.5 | 1.347 | 0.0106 | -0.039 | 127.147
9 | 1.4 | 0.01112 | -0.039 | 125.94
9.5 | 1.451 | 0.0119 | -0.039 | 121.938
10 | 1.499 | 0.01266 | -0.04 | 118.392
10.5 | 1.545 | 0.0135 | -0.04 | 114.382
11 | 1.587 | 0.01452 | -0.04 | 109.272
11.5 | 1.626 | 0.01573 | -0.04 | 103.352
12 | 1.662 | 0.01714 | -0.04 | 96.923
12.5 | 1.694 | 0.01874 | -0.041 | 90.395
13 | 1.724 | 0.02053 | -0.041 | 83.954
13.5 | 1.749 | 0.02255 | -0.041 | 77.575
14 | 1.772 | 0.02484 | -0.041 | 71.334
14.5 | 1.791 | 0.02734 | -0.041 | 65.518
15 | 1.808 | 0.03009 | -0.041 | 60.087
15.5 | 1.821 | 0.0331 | -0.041 | 54.996
16 | 1.83 | 0.03637 | -0.041 | 50.302
16.5 | 1.836 | 0.03994 | -0.041 | 45.96
17 | 1.839 | 0.0437 | -0.041 | 42.082
17.5 | 1.839 | 0.04779 | -0.041 | 38.482
18 | 1.836 | 0.05204 | -0.041 | 35.29
18.5 | 1.83 | 0.05659 | -0.041 | 32.335
19 | 1.819 | 0.06146 | -0.041 | 29.597
19.5 | 1.806 | 0.06644 | -0.041 | 27.176
20 | 1.789 | 0.0718 | -0.041 | 24.917

## 100. Re 8M Mach 0.10 (2)
BIGFOIL.COM POLAR EXPORT
NACA35016.5
NACA35016.5 |  |  |  | Cl Max: | 1.7283 | at alpha= | 17.5 | deg
XFOIL ncrit=9 |  |  |  | L/D Max: | 164.317 | at alpha= | 8 | deg
Re: | 8000000 |  |  | Cd Min: | 0.06937 | at alpha= | 20 | deg
Mach: | 0.1 |  |  | Cl=0 at alpha= | -2.8037 | deg
|  |  |  | @ Cl=0.1, Cd= | 0.0065878
|  |  |  | @ Cl=0.4, Cd= | 0.006244
|  |  |  | @ Cl=0.6, Cd= | 0.0053552
alpha (deg) | Cl | Cd | Cm | Cl/Cd
-20 | -1.6359 | 0.02278 | -0.0852 | -71.813
-19.5 | -1.6154 | 0.02111 | -0.082 | -76.523
-19 | -1.598 | 0.0195 | -0.0778 | -81.9487
-18.5 | -1.578 | 0.0182 | -0.0733 | -86.7033
-18 | -1.5561 | 0.01712 | -0.0685 | -90.8937
-17.5 | -1.5376 | 0.01618 | -0.0627 | -95.0309
-17 | -1.4899 | 0.0153 | -0.0619 | -97.3791
-16.5 | -1.4373 | 0.01454 | -0.0619 | -98.8514
-16 | -1.3825 | 0.01383 | -0.0621 | -99.9638
-15.5 | -1.3252 | 0.01314 | -0.0627 | -100.8524
-15 | -1.2836 | 0.01243 | -0.0601 | -103.2663
-14 | -1.1587 | 0.0111 | -0.063 | -104.3874
-13.5 | -1.0741 | 0.0105 | -0.0689 | -102.2952
-12.5 | -0.9314 | 0.00949 | -0.0754 | -98.1454
-12 | -0.9036 | 0.0093 | -0.0693 | -97.1613
-11.5 | -0.866 | 0.00912 | -0.0651 | -94.9561
-11 | -0.8236 | 0.00892 | -0.062 | -92.3318
-10.5 | -0.7808 | 0.00867 | -0.0589 | -90.0577
-10 | -0.7355 | 0.00848 | -0.0563 | -86.7335
-9.5 | -0.6885 | 0.00834 | -0.054 | -82.554
-9 | -0.6419 | 0.00814 | -0.0517 | -78.8575
-8.5 | -0.5934 | 0.00798 | -0.0497 | -74.3609
-8 | -0.5438 | 0.00786 | -0.0479 | -69.1858
-7.5 | -0.4946 | 0.00771 | -0.0461 | -64.1505
-7 | -0.4435 | 0.0076 | -0.0446 | -58.3553
-6.5 | -0.3925 | 0.00744 | -0.0431 | -52.7554
-6 | -0.3402 | 0.00734 | -0.0419 | -46.3488
-5.5 | -0.2884 | 0.00722 | -0.0406 | -39.9446
-5 | -0.2356 | 0.00712 | -0.0394 | -33.0899
-4.5 | -0.1819 | 0.00701 | -0.0385 | -25.9486
-4 | -0.1288 | 0.00691 | -0.0375 | -18.6397
-3.5 | -0.0751 | 0.00682 | -0.0365 | -11.0117
-3 | -0.0212 | 0.00674 | -0.0357 | -3.1454
-2.5 | 0.0328 | 0.00667 | -0.0348 | 4.9175
-2 | 0.0868 | 0.0066 | -0.034 | 13.1515
-1.5 | 0.1409 | 0.00655 | -0.0332 | 21.5115
-1 | 0.195 | 0.00651 | -0.0324 | 29.9539
-0.5 | 0.2488 | 0.00645 | -0.0316 | 38.5736
0 | 0.3024 | 0.00642 | -0.0307 | 47.1028
0.5 | 0.3555 | 0.00634 | -0.0298 | 56.0726
1 | 0.4065 | 0.00623 | -0.0284 | 65.2488
1.5 | 0.4479 | 0.00568 | -0.0253 | 78.8556
2 | 0.494 | 0.00549 | -0.023 | 89.9818
2.5 | 0.5433 | 0.00536 | -0.0213 | 101.3619
3 | 0.5921 | 0.00536 | -0.0195 | 110.4664
3.5 | 0.6418 | 0.00533 | -0.0179 | 120.4128
4 | 0.6882 | 0.00536 | -0.0156 | 128.3955
4.5 | 0.7339 | 0.00533 | -0.0131 | 137.6923
5 | 0.7796 | 0.00544 | -0.0107 | 143.3088
6 | 0.876 | 0.00571 | -0.0071 | 153.4151
6.5 | 0.9323 | 0.00593 | -0.0071 | 157.2175
7 | 1.0004 | 0.00619 | -0.0099 | 161.6155
7.5 | 1.0767 | 0.00657 | -0.0146 | 163.8813
8 | 1.142 | 0.00695 | -0.0169 | 164.3165
8.5 | 1.201 | 0.00736 | -0.0178 | 163.1793
9 | 1.2613 | 0.00784 | -0.0191 | 160.8801
9.5 | 1.3121 | 0.00832 | -0.0184 | 157.7043
10 | 1.3569 | 0.00884 | -0.0166 | 153.4955
10.5 | 1.4122 | 0.00942 | -0.0171 | 149.9151
11 | 1.4648 | 0.01009 | -0.0173 | 145.1734
11.5 | 1.5151 | 0.01086 | -0.0173 | 139.512
12 | 1.5647 | 0.01162 | -0.0171 | 134.6558
12.5 | 1.5874 | 0.01236 | -0.0117 | 128.4304
13 | 1.606 | 0.01326 | -0.0058 | 121.1161
13.5 | 1.6254 | 0.01434 | -0.0006 | 113.3473
14 | 1.6429 | 0.01567 | 0.0043 | 104.8437
14.5 | 1.6633 | 0.01715 | 0.0081 | 96.9854
15 | 1.6815 | 0.01898 | 0.0116 | 88.5933
15.5 | 1.6965 | 0.02122 | 0.0146 | 79.9482
16 | 1.7113 | 0.02376 | 0.0171 | 72.0244
16.5 | 1.7223 | 0.02681 | 0.0191 | 64.241
17 | 1.726 | 0.03077 | 0.0206 | 56.0936
17.5 | 1.7283 | 0.03516 | 0.0216 | 49.1553
18 | 1.725 | 0.04035 | 0.022 | 42.7509
18.5 | 1.7163 | 0.04635 | 0.0219 | 37.0291
19 | 1.699 | 0.05349 | 0.0212 | 31.7629
19.5 | 1.6824 | 0.06077 | 0.0201 | 27.6847
20 | 1.6562 | 0.06937 | 0.0184 | 23.8749

## 101. Re 8M Mach 0.25 (1)
BIGFOIL.COM POLAR EXPORT
NACA35016.5
NACA35016.5 |  |  |  | Cl Max: | 1.773 | at alpha= | 15 | deg
JavaFoil+Calcfoil stall+Eppler ext transition |  |  |  | L/D Max: | 132.443 | at alpha= | 5.5 | deg
Re: | 8000000 |  |  | Cd Min: | 0.00763 | at alpha= | 2 | deg
Mach: | 0.25 |  |  | Cl=0 at alpha= | -2.6641 | deg
|  |  |  | @ Cl=0.1, Cd= | 0.0092477
|  |  |  | @ Cl=0.4, Cd= | 0.0078802
|  |  |  | @ Cl=0.6, Cd= | 0.0076411
alpha (deg) | Cl | Cd | Cm | Cl/Cd
-18 | -0.808 | 0.12745 | -0.014 | -6.343
-17.5 | -0.833 | 0.11952 | -0.014 | -6.966
-17 | -0.853 | 0.11154 | -0.014 | -7.652
-16.5 | -0.871 | 0.104 | -0.015 | -8.371
-16 | -0.884 | 0.09627 | -0.015 | -9.188
-15.5 | -0.895 | 0.08873 | -0.016 | -10.084
-15 | -0.902 | 0.08109 | -0.016 | -11.121
-14.5 | -0.906 | 0.0731 | -0.017 | -12.396
-14 | -0.916 | 0.06036 | -0.019 | -15.171
-13.5 | -0.964 | 0.0319 | -0.022 | -30.213
-13 | -0.992 | 0.01894 | -0.023 | -52.35
-12.5 | -0.991 | 0.01494 | -0.024 | -66.354
-12 | -0.975 | 0.01334 | -0.025 | -73.081
-11.5 | -0.949 | 0.01249 | -0.025 | -75.992
-11 | -0.917 | 0.01187 | -0.026 | -77.256
-10.5 | -0.88 | 0.01138 | -0.026 | -77.331
-10 | -0.839 | 0.01103 | -0.026 | -76.121
-9.5 | -0.795 | 0.0107 | -0.027 | -74.272
-9 | -0.747 | 0.00991 | -0.027 | -75.41
-8.5 | -0.697 | 0.00962 | -0.027 | -72.419
-8 | -0.644 | 0.00991 | -0.028 | -65.001
-7.5 | -0.59 | 0.00965 | -0.028 | -61.115
-7 | -0.533 | 0.01 | -0.028 | -53.313
-6.5 | -0.475 | 0.00982 | -0.029 | -48.4
-6 | -0.416 | 0.00959 | -0.029 | -43.386
-5.5 | -0.356 | 0.00998 | -0.029 | -35.632
-5 | -0.294 | 0.00941 | -0.03 | -31.269
-4.5 | -0.232 | 0.00926 | -0.03 | -25.07
-4 | -0.17 | 0.00912 | -0.031 | -18.595
-3.5 | -0.106 | 0.00955 | -0.031 | -11.143
-3 | -0.043 | 0.00952 | -0.031 | -4.497
-2.5 | 0.021 | 0.00938 | -0.032 | 2.244
-2 | 0.085 | 0.00925 | -0.032 | 9.203
-1.5 | 0.149 | 0.00924 | -0.032 | 16.164
-1 | 0.213 | 0.00918 | -0.033 | 23.26
-0.5 | 0.277 | 0.00868 | -0.033 | 31.956
0 | 0.341 | 0.00918 | -0.033 | 37.173
0.5 | 0.405 | 0.00777 | -0.034 | 52.097
1 | 0.468 | 0.00783 | -0.034 | 59.803
1.5 | 0.532 | 0.00798 | -0.035 | 66.678
2 | 0.595 | 0.00763 | -0.035 | 77.947
2.5 | 0.658 | 0.00777 | -0.035 | 84.688
3 | 0.721 | 0.00793 | -0.036 | 90.914
3.5 | 0.783 | 0.00765 | -0.036 | 102.461
4 | 0.846 | 0.00811 | -0.037 | 104.231
4.5 | 0.907 | 0.00783 | -0.037 | 115.916
5 | 0.969 | 0.00799 | -0.037 | 121.252
5.5 | 1.03 | 0.00777 | -0.038 | 132.443
6 | 1.09 | 0.00896 | -0.038 | 121.647
6.5 | 1.15 | 0.00926 | -0.038 | 124.183
7 | 1.208 | 0.00962 | -0.039 | 125.59
7.5 | 1.266 | 0.01003 | -0.039 | 126.169
8 | 1.322 | 0.01068 | -0.039 | 123.835
8.5 | 1.377 | 0.01122 | -0.04 | 122.772
9 | 1.429 | 0.01185 | -0.04 | 120.639
9.5 | 1.479 | 0.01263 | -0.04 | 117.143
10 | 1.526 | 0.01371 | -0.041 | 111.286
10.5 | 1.569 | 0.01484 | -0.041 | 105.725
11 | 1.608 | 0.01617 | -0.041 | 99.421
11.5 | 1.643 | 0.01778 | -0.041 | 92.397
12 | 1.674 | 0.01963 | -0.041 | 85.257
12.5 | 1.7 | 0.02177 | -0.041 | 78.094
13 | 1.724 | 0.02419 | -0.041 | 71.24
13.5 | 1.742 | 0.02688 | -0.041 | 64.798
14 | 1.756 | 0.02985 | -0.041 | 58.829
14.5 | 1.767 | 0.03315 | -0.041 | 53.289
15 | 1.773 | 0.03678 | -0.041 | 48.197
15.5 | 1.773 | 0.0407 | -0.041 | 43.568
16 | 1.768 | 0.04496 | -0.041 | 39.33
16.5 | 1.759 | 0.04943 | -0.041 | 35.592
17 | 1.745 | 0.0544 | -0.041 | 32.077
17.5 | 1.726 | 0.05963 | -0.041 | 28.95
18 | 1.703 | 0.06526 | -0.041 | 26.092
18.5 | 1.673 | 0.0711 | -0.041 | 23.531
19 | 1.636 | 0.07751 | -0.041 | 21.11
19.5 | 1.594 | 0.08417 | -0.041 | 18.942
20 | 1.548 | 0.09135 | -0.041 | 16.946

## 102. Re 8M Mach 0.25 (2)
BIGFOIL.COM POLAR EXPORT
NACA35016.5
NACA35016.5 |  |  |  | Cl Max: | 1.6918 | at alpha= | 16 | deg
XFOIL ncrit=9 |  |  |  | L/D Max: | 163.406 | at alpha= | 7.5 | deg
Re: | 8000000 |  |  | Cd Min: | 0.09587 | at alpha= | 20 | deg
Mach: | 0.25 |  |  | Cl=0 at alpha= | -2.8116 | deg
|  |  |  | @ Cl=0.1, Cd= | 0.0066548
|  |  |  | @ Cl=0.4, Cd= | 0.0063608
|  |  |  | @ Cl=0.6, Cd= | 0.0054418
alpha (deg) | Cl | Cd | Cm | Cl/Cd
-20 | -1.575 | 0.03729 | -0.1068 | -42.2365
-19.5 | -1.58 | 0.0321 | -0.1064 | -49.2212
-19 | -1.5761 | 0.02819 | -0.1043 | -55.9099
-18.5 | -1.5661 | 0.02519 | -0.1009 | -62.1715
-18 | -1.5518 | 0.02284 | -0.0965 | -67.9422
-17.5 | -1.5356 | 0.02085 | -0.0914 | -73.6499
-17 | -1.5185 | 0.01921 | -0.0855 | -79.0474
-16.5 | -1.489 | 0.01764 | -0.0811 | -84.4104
-16 | -1.4379 | 0.01628 | -0.0797 | -88.3231
-15.5 | -1.3808 | 0.01513 | -0.079 | -91.2624
-15 | -1.325 | 0.01417 | -0.0777 | -93.5074
-14 | -1.2111 | 0.01248 | -0.0751 | -97.0433
-13.5 | -1.1337 | 0.01158 | -0.0778 | -97.9016
-13 | -1.0202 | 0.01069 | -0.0877 | -95.435
-12.5 | -0.9466 | 0.01022 | -0.0897 | -92.6223
-12 | -0.9167 | 0.0099 | -0.083 | -92.596
-11.5 | -0.8825 | 0.00957 | -0.0772 | -92.2153
-11 | -0.8471 | 0.00934 | -0.0715 | -90.6959
-10.5 | -0.803 | 0.00913 | -0.0675 | -87.9518
-10 | -0.7572 | 0.00887 | -0.064 | -85.3664
-9.5 | -0.7102 | 0.00863 | -0.0607 | -82.2943
-9 | -0.661 | 0.00844 | -0.0579 | -78.3175
-8.5 | -0.6114 | 0.00824 | -0.0552 | -74.199
-8 | -0.5613 | 0.00808 | -0.0527 | -69.4678
-7.5 | -0.5089 | 0.00793 | -0.0506 | -64.174
-7 | -0.4573 | 0.00775 | -0.0484 | -59.0065
-6.5 | -0.4039 | 0.00762 | -0.0467 | -53.0052
-6 | -0.3506 | 0.00746 | -0.0449 | -46.9973
-5.5 | -0.2964 | 0.00734 | -0.0434 | -40.3815
-5 | -0.2419 | 0.00722 | -0.0419 | -33.5042
-4.5 | -0.1873 | 0.0071 | -0.0406 | -26.3803
-4 | -0.1319 | 0.00698 | -0.0394 | -18.8968
-3.5 | -0.0768 | 0.00692 | -0.0382 | -11.0983
-3 | -0.0208 | 0.00681 | -0.0372 | -3.0543
-2.5 | 0.0344 | 0.00676 | -0.036 | 5.0888
-2 | 0.0904 | 0.00666 | -0.0351 | 13.5736
-1.5 | 0.1455 | 0.00663 | -0.034 | 21.9457
-1 | 0.2016 | 0.00656 | -0.0331 | 30.7317
-0.5 | 0.2567 | 0.00654 | -0.0321 | 39.2508
0 | 0.3122 | 0.00647 | -0.0311 | 48.2535
0.5 | 0.3663 | 0.00643 | -0.0299 | 56.9673
1 | 0.4199 | 0.00632 | -0.0286 | 66.4399
1.5 | 0.4615 | 0.0058 | -0.0251 | 79.569
2 | 0.5086 | 0.00555 | -0.0225 | 91.6396
2.5 | 0.5583 | 0.00545 | -0.0204 | 102.4404
3 | 0.6089 | 0.00544 | -0.0185 | 111.9301
3.5 | 0.6594 | 0.00544 | -0.0165 | 121.2132
4 | 0.7072 | 0.00545 | -0.014 | 129.7615
4.5 | 0.7527 | 0.00545 | -0.0109 | 138.1101
5 | 0.7992 | 0.00554 | -0.008 | 144.2599
5.5 | 0.8471 | 0.00568 | -0.0055 | 149.1373
6 | 0.8963 | 0.00582 | -0.0033 | 154.0034
6.5 | 0.9585 | 0.0061 | -0.004 | 157.1311
7 | 1.0376 | 0.00645 | -0.0084 | 160.8682
7.5 | 1.1177 | 0.00684 | -0.013 | 163.4064
8 | 1.178 | 0.00721 | -0.0132 | 163.3842
8.5 | 1.2436 | 0.00768 | -0.0148 | 161.9271
9 | 1.3003 | 0.00818 | -0.0144 | 158.9609
9.5 | 1.3457 | 0.0087 | -0.0117 | 154.6782
10 | 1.4037 | 0.00934 | -0.0119 | 150.2891
10.5 | 1.4592 | 0.01008 | -0.0118 | 144.7619
11 | 1.5129 | 0.01088 | -0.0114 | 139.0533
11.5 | 1.5645 | 0.01176 | -0.0108 | 133.0357
12 | 1.5874 | 0.01272 | -0.0049 | 124.7956
12.5 | 1.607 | 0.01379 | 0.0012 | 116.5337
13 | 1.6223 | 0.01527 | 0.0073 | 106.241
13.5 | 1.6388 | 0.01697 | 0.0124 | 96.5704
14 | 1.6539 | 0.01912 | 0.0168 | 86.501
14.5 | 1.6699 | 0.02157 | 0.0202 | 77.4177
15 | 1.6817 | 0.02463 | 0.023 | 68.2785
15.5 | 1.6893 | 0.02834 | 0.0252 | 59.6083
16 | 1.6918 | 0.0328 | 0.0267 | 51.5793
16.5 | 1.6856 | 0.03839 | 0.0275 | 43.9073
17 | 1.6764 | 0.0445 | 0.0278 | 37.6719
17.5 | 1.6564 | 0.05197 | 0.0273 | 31.8722
18 | 1.6362 | 0.05969 | 0.0263 | 27.4116
18.5 | 1.6091 | 0.06834 | 0.0247 | 23.5455
19 | 1.5802 | 0.07745 | 0.0226 | 20.4028
19.5 | 1.5554 | 0.08634 | 0.0202 | 18.0148
20 | 1.527 | 0.09587 | 0.0172 | 15.9278

## 103. Re 8M Mach 0.50 (1)
BIGFOIL.COM POLAR EXPORT
NACA35016.5
NACA35016.5 |  |  |  | Cl Max: | 1.58 | at alpha= | 10.5 | deg
JavaFoil+Calcfoil stall+Eppler ext transition |  |  |  | L/D Max: | 112.929 | at alpha= | 6 | deg
Re: | 8000000 |  |  | Cd Min: | 0.00733 | at alpha= | 1 | deg
Mach: | 0.5 |  |  | Cl=0 at alpha= | -2.662 | deg
|  |  |  | @ Cl=0.1, Cd= | 0.0090958
|  |  |  | @ Cl=0.4, Cd= | 0.0088576
|  |  |  | @ Cl=0.6, Cd= | 0.0074934
alpha (deg) | Cl | Cd | Cm | Cl/Cd
-20 | -0.974 | 0.13705 | -0.015 | -7.104
-19.5 | -0.938 | 0.14827 | -0.014 | -6.327
-19 | -0.911 | 0.13756 | -0.014 | -6.622
-18.5 | -0.886 | 0.12655 | -0.015 | -7.002
-18 | -0.855 | 0.13695 | -0.014 | -6.246
-17.5 | -0.83 | 0.12244 | -0.015 | -6.775
-17 | -0.806 | 0.11114 | -0.016 | -7.25
-16.5 | -0.773 | 0.12049 | -0.014 | -6.413
-16 | -0.748 | 0.10737 | -0.015 | -6.967
-15.5 | -0.727 | 0.09425 | -0.017 | -7.714
-15 | -0.691 | 0.10278 | -0.015 | -6.726
-14.5 | -0.668 | 0.09079 | -0.016 | -7.36
-14 | -0.635 | 0.0976 | -0.015 | -6.502
-13.5 | -0.611 | 0.08488 | -0.017 | -7.204
-13 | -0.579 | 0.0906 | -0.015 | -6.387
-12.5 | -0.556 | 0.07783 | -0.017 | -7.144
-12 | -0.524 | 0.08195 | -0.015 | -6.39
-11.5 | -0.502 | 0.06862 | -0.018 | -7.313
-11 | -0.469 | 0.07203 | -0.016 | -6.517
-10.5 | -0.441 | 0.07037 | -0.016 | -6.268
-10 | -0.419 | 0.0586 | -0.019 | -7.145
-9.5 | -0.386 | 0.06301 | -0.017 | -6.131
-9 | -0.547 | 0.04924 | -0.021 | -11.101
-8.5 | -0.664 | 0.0132 | -0.03 | -50.34
-8 | -0.65 | 0.0118 | -0.031 | -55.143
-7.5 | -0.614 | 0.01109 | -0.031 | -55.395
-7 | -0.567 | 0.00942 | -0.032 | -60.195
-6.5 | -0.512 | 0.00954 | -0.032 | -53.737
-6 | -0.453 | 0.00928 | -0.033 | -48.807
-5.5 | -0.39 | 0.00953 | -0.033 | -40.891
-5 | -0.324 | 0.00934 | -0.033 | -34.696
-4.5 | -0.257 | 0.00963 | -0.034 | -26.677
-4 | -0.188 | 0.00905 | -0.034 | -20.778
-3.5 | -0.118 | 0.00887 | -0.035 | -13.322
-3 | -0.048 | 0.00927 | -0.035 | -5.141
-2.5 | 0.023 | 0.00918 | -0.035 | 2.554
-2 | 0.095 | 0.0091 | -0.036 | 10.433
-1.5 | 0.167 | 0.00904 | -0.036 | 18.444
-1 | 0.238 | 0.00905 | -0.037 | 26.315
-0.5 | 0.31 | 0.00902 | -0.037 | 34.323
0 | 0.38 | 0.00899 | -0.037 | 42.318
0.5 | 0.451 | 0.00852 | -0.038 | 52.947
1 | 0.522 | 0.00733 | -0.038 | 71.198
1.5 | 0.592 | 0.00749 | -0.039 | 79.047
2 | 0.662 | 0.00752 | -0.039 | 88.013
2.5 | 0.732 | 0.00773 | -0.039 | 94.688
3 | 0.801 | 0.0075 | -0.04 | 106.745
3.5 | 0.87 | 0.00868 | -0.04 | 100.189
4 | 0.937 | 0.00898 | -0.041 | 104.415
4.5 | 1.005 | 0.0093 | -0.041 | 108.012
5 | 1.071 | 0.00967 | -0.042 | 110.726
5.5 | 1.136 | 0.01012 | -0.042 | 112.284
6 | 1.2 | 0.01062 | -0.042 | 112.929
6.5 | 1.262 | 0.01124 | -0.043 | 112.259
7 | 1.321 | 0.01219 | -0.043 | 108.367
7.5 | 1.378 | 0.01308 | -0.043 | 105.292
8 | 1.43 | 0.0142 | -0.043 | 100.698
8.5 | 1.478 | 0.01564 | -0.044 | 94.484
9 | 1.518 | 0.01753 | -0.044 | 86.604
9.5 | 1.549 | 0.02021 | -0.044 | 76.656
10 | 1.571 | 0.02362 | -0.043 | 66.486
10.5 | 1.58 | 0.02797 | -0.043 | 56.48
11 | 1.574 | 0.03344 | -0.043 | 47.077
11.5 | 1.549 | 0.0398 | -0.043 | 38.917
12 | 1.485 | 0.04757 | -0.042 | 31.225
12.5 | 1.32 | 0.0584 | -0.041 | 22.599
13 | 0.957 | 0.06988 | -0.041 | 13.697
13.5 | 0.984 | 0.07376 | -0.041 | 13.343
14 | 1.014 | 0.07419 | -0.041 | 13.671
14.5 | 1.039 | 0.08041 | -0.041 | 12.923
15 | 1.065 | 0.0856 | -0.041 | 12.444
15.5 | 1.091 | 0.09044 | -0.041 | 12.067

## 104. Re 8M Mach 0.50 (2)
BIGFOIL.COM POLAR EXPORT
NACA35016.5
NACA35016.5 |  |  |  | Cl Max: | 1.2036 | at alpha= | 7 | deg
XFOIL ncrit=9 |  |  |  | L/D Max: | 155.907 | at alpha= | 7 | deg
Re: | 8000000 |  |  | Cd Min: | 0.12457 | at alpha= | -15.5 | deg
Mach: | 0.5 |  |  | Cl=0 at alpha= | -2.8422 | deg
|  |  |  | @ Cl=0.1, Cd= | 0.0069967
|  |  |  | @ Cl=0.4, Cd= | 0.0068047
|  |  |  | @ Cl=0.6, Cd= | 0.0059057
alpha (deg) | Cl | Cd | Cm | Cl/Cd
-15.5 | -0.5749 | 0.12457 | -0.0492 | -4.6151
-15 | -0.593 | 0.1116 | -0.0593 | -5.3136
-14.5 | -0.6122 | 0.09903 | -0.0697 | -6.182
-14 | -0.6383 | 0.08605 | -0.0811 | -7.4178
-13.5 | -0.6733 | 0.07585 | -0.0861 | -8.8767
-13 | -0.7037 | 0.06316 | -0.0974 | -11.1415
-12.5 | -0.7214 | 0.04635 | -0.1181 | -15.5642
-12 | -0.7484 | 0.03522 | -0.1288 | -21.2493
-11.5 | -0.7604 | 0.02293 | -0.1452 | -33.1618
-11 | -0.786 | 0.01793 | -0.1384 | -43.8371
-10.5 | -0.804 | 0.01458 | -0.1265 | -55.144
-10 | -0.7984 | 0.01226 | -0.1145 | -65.1223
-9.5 | -0.7673 | 0.01092 | -0.1044 | -70.2656
-9 | -0.7243 | 0.01013 | -0.0958 | -71.5005
-8.5 | -0.6782 | 0.00961 | -0.0877 | -70.5723
-8 | -0.6288 | 0.00927 | -0.0804 | -67.8317
-7.5 | -0.5712 | 0.00895 | -0.0748 | -63.8212
-7 | -0.5128 | 0.00862 | -0.0698 | -59.4896
-6.5 | -0.4528 | 0.00837 | -0.0653 | -54.098
-6 | -0.3922 | 0.00812 | -0.0613 | -48.3005
-5.5 | -0.3302 | 0.00791 | -0.0578 | -41.7446
-5 | -0.2691 | 0.00772 | -0.0545 | -34.8575
-4.5 | -0.2066 | 0.00755 | -0.0516 | -27.3642
-4 | -0.1443 | 0.00741 | -0.0489 | -19.4737
-3.5 | -0.0821 | 0.00727 | -0.0463 | -11.293
-3 | -0.0197 | 0.00716 | -0.044 | -2.7514
-2.5 | 0.0427 | 0.00707 | -0.0418 | 6.0396
-2 | 0.1052 | 0.00699 | -0.0398 | 15.0501
-1.5 | 0.1676 | 0.00694 | -0.0378 | 24.1499
-1 | 0.2298 | 0.00689 | -0.0359 | 33.3527
-0.5 | 0.2916 | 0.00684 | -0.0339 | 42.6316
0 | 0.3533 | 0.00682 | -0.032 | 51.8035
0.5 | 0.4145 | 0.0068 | -0.03 | 60.9559
1 | 0.474 | 0.00675 | -0.0277 | 70.2222
1.5 | 0.5305 | 0.00661 | -0.0248 | 80.2572
2 | 0.5671 | 0.00598 | -0.0182 | 94.8328
2.5 | 0.6202 | 0.00586 | -0.0144 | 105.8362
3 | 0.6729 | 0.00589 | -0.0106 | 114.2445
3.5 | 0.7221 | 0.00588 | -0.0059 | 122.8061
4 | 0.7653 | 0.00595 | 0.0001 | 128.6218
4.5 | 0.8104 | 0.00599 | 0.0058 | 135.2922
5 | 0.8504 | 0.00614 | 0.0125 | 138.5016
5.5 | 0.9119 | 0.00631 | 0.0149 | 144.5166
6 | 1.0166 | 0.00674 | 0.0088 | 150.8309
7 | 1.2036 | 0.00772 | 0.0017 | 155.9067

## 105. Re 10M Mach 0.00 (1)
BIGFOIL.COM POLAR EXPORT
NACA35016.5
NACA35016.5 |  |  |  | Cl Max: | 1.859 | at alpha= | 17.5 | deg
JavaFoil+Calcfoil stall+Eppler ext transition |  |  |  | L/D Max: | 141.906 | at alpha= | 6.5 | deg
Re: | 10000000 |  |  | Cd Min: | 0.00763 | at alpha= | 1.5 | deg
Mach: | 0 |  |  | Cl=0 at alpha= | -2.6613 | deg
|  |  |  | @ Cl=0.1, Cd= | 0.00897
|  |  |  | @ Cl=0.4, Cd= | 0.0089955
|  |  |  | @ Cl=0.6, Cd= | 0.0079498
alpha (deg) | Cl | Cd | Cm | Cl/Cd
-19.5 | -1.039 | 0.12233 | -0.014 | -8.492
-19 | -1.043 | 0.1147 | -0.014 | -9.096
-18.5 | -1.046 | 0.1075 | -0.015 | -9.729
-18 | -1.048 | 0.09964 | -0.015 | -10.517
-17.5 | -1.049 | 0.09127 | -0.016 | -11.494
-17 | -1.052 | 0.08074 | -0.016 | -13.032
-16.5 | -1.063 | 0.06534 | -0.018 | -16.271
-16 | -1.089 | 0.0445 | -0.019 | -24.468
-15.5 | -1.106 | 0.03083 | -0.02 | -35.892
-15 | -1.115 | 0.02256 | -0.021 | -49.421
-14.5 | -1.117 | 0.01734 | -0.022 | -64.444
-14 | -1.107 | 0.01494 | -0.023 | -74.075
-13.5 | -1.089 | 0.0135 | -0.023 | -80.613
-13 | -1.063 | 0.01262 | -0.024 | -84.249
-12.5 | -1.033 | 0.01194 | -0.024 | -86.549
-12 | -0.999 | 0.01144 | -0.024 | -87.322
-11.5 | -0.962 | 0.01102 | -0.025 | -87.254
-11 | -0.921 | 0.01071 | -0.025 | -86.015
-10.5 | -0.878 | 0.00929 | -0.025 | -94.522
-10 | -0.833 | 0.00959 | -0.026 | -86.873
-9.5 | -0.785 | 0.00941 | -0.026 | -83.451
-9 | -0.736 | 0.00966 | -0.026 | -76.181
-8.5 | -0.684 | 0.00945 | -0.027 | -72.406
-8 | -0.631 | 0.00979 | -0.027 | -64.396
-7.5 | -0.576 | 0.00954 | -0.027 | -60.348
-7 | -0.52 | 0.00998 | -0.028 | -52.103
-6.5 | -0.463 | 0.00973 | -0.028 | -47.544
-6 | -0.405 | 0.0096 | -0.028 | -42.142
-5.5 | -0.345 | 0.00944 | -0.029 | -36.594
-5 | -0.286 | 0.00926 | -0.029 | -30.86
-4.5 | -0.225 | 0.00973 | -0.029 | -23.155
-4 | -0.164 | 0.00963 | -0.03 | -17.083
-3.5 | -0.103 | 0.00948 | -0.03 | -10.877
-3 | -0.042 | 0.00942 | -0.03 | -4.406
-2.5 | 0.02 | 0.00886 | -0.031 | 2.303
-2 | 0.082 | 0.00883 | -0.031 | 9.342
-1.5 | 0.145 | 0.00932 | -0.031 | 15.534
-1 | 0.207 | 0.00919 | -0.032 | 22.506
-0.5 | 0.269 | 0.00921 | -0.032 | 29.193
0 | 0.331 | 0.00924 | -0.032 | 35.768
0.5 | 0.392 | 0.00914 | -0.033 | 42.922
1 | 0.454 | 0.00802 | -0.033 | 56.582
1.5 | 0.516 | 0.00763 | -0.034 | 67.54
2 | 0.577 | 0.00775 | -0.034 | 74.426
2.5 | 0.638 | 0.00828 | -0.034 | 77.058
3 | 0.699 | 0.00843 | -0.035 | 82.901
3.5 | 0.76 | 0.00805 | -0.035 | 94.335
4 | 0.82 | 0.00823 | -0.035 | 99.623
4.5 | 0.88 | 0.00789 | -0.036 | 111.517
5 | 0.94 | 0.00809 | -0.036 | 116.239
5.5 | 1 | 0.00783 | -0.037 | 127.735
6 | 1.059 | 0.00806 | -0.037 | 131.409
6.5 | 1.117 | 0.00787 | -0.037 | 141.906
7 | 1.175 | 0.00932 | -0.038 | 126.018
7.5 | 1.232 | 0.00962 | -0.038 | 128.071
8 | 1.287 | 0.00999 | -0.038 | 128.915
8.5 | 1.342 | 0.01044 | -0.039 | 128.581
9 | 1.395 | 0.01094 | -0.039 | 127.526
9.5 | 1.446 | 0.01172 | -0.039 | 123.412
10 | 1.494 | 0.01243 | -0.04 | 120.271
10.5 | 1.541 | 0.01321 | -0.04 | 116.61
11 | 1.584 | 0.01413 | -0.04 | 112.086
11.5 | 1.624 | 0.01521 | -0.04 | 106.756
12 | 1.661 | 0.01642 | -0.04 | 101.131
12.5 | 1.695 | 0.01781 | -0.041 | 95.156
13 | 1.726 | 0.01936 | -0.041 | 89.132
13.5 | 1.753 | 0.02116 | -0.041 | 82.859
14 | 1.777 | 0.02311 | -0.041 | 76.891
14.5 | 1.798 | 0.02536 | -0.041 | 70.916
15 | 1.817 | 0.02779 | -0.041 | 65.383
15.5 | 1.831 | 0.03048 | -0.041 | 60.092
16 | 1.842 | 0.03349 | -0.041 | 55.009
16.5 | 1.851 | 0.03667 | -0.041 | 50.467
17 | 1.856 | 0.04015 | -0.041 | 46.224
17.5 | 1.859 | 0.04387 | -0.041 | 42.368
18 | 1.858 | 0.04783 | -0.041 | 38.855
18.5 | 1.855 | 0.05211 | -0.042 | 35.59
19 | 1.847 | 0.05661 | -0.042 | 32.625
19.5 | 1.836 | 0.06126 | -0.042 | 29.976
20 | 1.823 | 0.0663 | -0.042 | 27.498

## 106. Re 10M Mach 0.00 (2)
BIGFOIL.COM POLAR EXPORT
NACA35016.5
NACA35016.5 |  |  |  | Cl Max: | 1.7586 | at alpha= | 17.5 | deg
XFOIL ncrit=9 |  |  |  | L/D Max: | 167.426 | at alpha= | 8 | deg
Re: | 10000000 |  |  | Cd Min: | 0.06027 | at alpha= | 20 | deg
Mach: | 0 |  |  | Cl=0 at alpha= | -2.7972 | deg
|  |  |  | @ Cl=0.1, Cd= | 0.0063797
|  |  |  | @ Cl=0.4, Cd= | 0.0061042
|  |  |  | @ Cl=0.6, Cd= | 0.0052808
alpha (deg) | Cl | Cd | Cm | Cl/Cd
-20 | -1.6632 | 0.01985 | -0.0779 | -83.7884
-19.5 | -1.6412 | 0.01863 | -0.0741 | -88.0945
-19 | -1.6177 | 0.01758 | -0.0701 | -92.0193
-18.5 | -1.5954 | 0.01657 | -0.0656 | -96.2824
-18 | -1.5732 | 0.01572 | -0.0606 | -100.0763
-17.5 | -1.5268 | 0.01477 | -0.0601 | -103.3717
-17 | -1.4768 | 0.01401 | -0.0599 | -105.4104
-16.5 | -1.4242 | 0.01333 | -0.0601 | -106.8417
-16 | -1.3683 | 0.01272 | -0.0607 | -107.5708
-15.5 | -1.3271 | 0.01219 | -0.0582 | -108.8679
-15 | -1.268 | 0.01155 | -0.0593 | -109.7835
-14.5 | -1.2019 | 0.01087 | -0.0618 | -110.5704
-14 | -1.1142 | 0.01022 | -0.0689 | -109.0215
-13.5 | -1.0102 | 0.00961 | -0.0794 | -105.1197
-13 | -0.9787 | 0.00944 | -0.0743 | -103.6758
-12.5 | -0.9516 | 0.00922 | -0.0683 | -103.2104
-12 | -0.9161 | 0.00899 | -0.064 | -101.9021
-11.5 | -0.874 | 0.00876 | -0.061 | -99.7717
-11 | -0.8303 | 0.0086 | -0.0583 | -96.5465
-10.5 | -0.7855 | 0.0084 | -0.0558 | -93.5119
-10 | -0.74 | 0.0082 | -0.0534 | -90.2439
-9.5 | -0.6929 | 0.00804 | -0.0513 | -86.1816
-9 | -0.6445 | 0.00789 | -0.0495 | -81.6857
-8.5 | -0.5962 | 0.00772 | -0.0476 | -77.228
-8 | -0.5464 | 0.0076 | -0.0461 | -71.8947
-7.5 | -0.4963 | 0.00747 | -0.0445 | -66.4391
-7 | -0.4453 | 0.00733 | -0.0432 | -60.7503
-6.5 | -0.3937 | 0.00721 | -0.0419 | -54.6047
-6 | -0.3419 | 0.0071 | -0.0407 | -48.1549
-5.5 | -0.2894 | 0.00698 | -0.0396 | -41.4613
-5 | -0.236 | 0.00687 | -0.0387 | -34.3523
-4.5 | -0.1832 | 0.00677 | -0.0377 | -27.0606
-4 | -0.1296 | 0.00668 | -0.0369 | -19.4012
-3.5 | -0.0758 | 0.0066 | -0.0361 | -11.4848
-3 | -0.0219 | 0.00652 | -0.0353 | -3.3589
-2.5 | 0.0321 | 0.00646 | -0.0345 | 4.969
-2 | 0.0862 | 0.00639 | -0.0338 | 13.4898
-1.5 | 0.14 | 0.00635 | -0.033 | 22.0472
-1 | 0.1942 | 0.00629 | -0.0323 | 30.8744
-0.5 | 0.2478 | 0.00627 | -0.0316 | 39.5215
0 | 0.3018 | 0.00622 | -0.0309 | 48.5209
0.5 | 0.3548 | 0.00619 | -0.03 | 57.3183
1 | 0.4075 | 0.00609 | -0.0291 | 66.913
1.5 | 0.4569 | 0.00596 | -0.0275 | 76.6611
2 | 0.4983 | 0.00544 | -0.0244 | 91.5993
2.5 | 0.5454 | 0.00533 | -0.0224 | 102.3265
3 | 0.5962 | 0.00528 | -0.0211 | 112.9167
3.5 | 0.6443 | 0.00529 | -0.0194 | 121.7958
4 | 0.6933 | 0.00525 | -0.0177 | 132.0571
4.5 | 0.7383 | 0.00528 | -0.0153 | 139.8295
5 | 0.7843 | 0.00528 | -0.0129 | 148.5417
5.5 | 0.8313 | 0.00543 | -0.011 | 153.0939
6 | 0.8785 | 0.00557 | -0.0091 | 157.7199
6.5 | 0.9252 | 0.00571 | -0.0071 | 162.0315
7 | 0.9789 | 0.00596 | -0.0068 | 164.245
7.5 | 1.0494 | 0.00631 | -0.0103 | 166.3074
8 | 1.1251 | 0.00672 | -0.0152 | 167.4256
8.5 | 1.1851 | 0.00709 | -0.0165 | 167.1509
9 | 1.247 | 0.00756 | -0.0183 | 164.9471
9.5 | 1.304 | 0.00805 | -0.0191 | 161.9876
10 | 1.3411 | 0.00855 | -0.0157 | 156.8538
10.5 | 1.3955 | 0.00908 | -0.0162 | 153.6894
11 | 1.448 | 0.00968 | -0.0165 | 149.5868
11.5 | 1.497 | 0.01045 | -0.0163 | 143.2536
12 | 1.5466 | 0.01113 | -0.0162 | 138.9578
12.5 | 1.5941 | 0.01189 | -0.016 | 134.0706
13 | 1.6132 | 0.01265 | -0.0101 | 127.5257
13.5 | 1.6331 | 0.0136 | -0.0048 | 120.0809
14 | 1.6511 | 0.01474 | 0.0003 | 112.0149
14.5 | 1.6718 | 0.01599 | 0.0044 | 104.5528
15 | 1.6911 | 0.01755 | 0.008 | 96.359
15.5 | 1.7102 | 0.01935 | 0.0111 | 88.3824
16 | 1.7262 | 0.02154 | 0.0138 | 80.1393
16.5 | 1.741 | 0.02405 | 0.0161 | 72.3909
17 | 1.7484 | 0.02736 | 0.0181 | 63.9035
17.5 | 1.7586 | 0.03074 | 0.0193 | 57.2088
18 | 1.7572 | 0.03541 | 0.0203 | 49.6244
18.5 | 1.7554 | 0.0404 | 0.0206 | 43.4505
19 | 1.7463 | 0.04639 | 0.0205 | 37.6439
19.5 | 1.7333 | 0.05298 | 0.0199 | 32.7161
20 | 1.7164 | 0.06027 | 0.0188 | 28.4785

## 107. Re 10M Mach 0.10 (1)
BIGFOIL.COM POLAR EXPORT
NACA35016.5
NACA35016.5 |  |  |  | Cl Max: | 1.844 | at alpha= | 17 | deg
JavaFoil+Calcfoil stall+Eppler ext transition |  |  |  | L/D Max: | 142.002 | at alpha= | 6.5 | deg
Re: | 10000000 |  |  | Cd Min: | 0.00753 | at alpha= | 1 | deg
Mach: | 0.1 |  |  | Cl=0 at alpha= | -2.6613 | deg
|  |  |  | @ Cl=0.1, Cd= | 0.0090408
|  |  |  | @ Cl=0.4, Cd= | 0.0090565
|  |  |  | @ Cl=0.6, Cd= | 0.0079872
alpha (deg) | Cl | Cd | Cm | Cl/Cd
-19.5 | -1.005 | 0.126 | -0.014 | -7.975
-19 | -1.012 | 0.11873 | -0.014 | -8.52
-18.5 | -1.017 | 0.11122 | -0.015 | -9.145
-18 | -1.021 | 0.10404 | -0.015 | -9.811
-17.5 | -1.023 | 0.09621 | -0.015 | -10.638
-17 | -1.025 | 0.08784 | -0.016 | -11.673
-16.5 | -1.029 | 0.07697 | -0.017 | -13.375
-16 | -1.049 | 0.05746 | -0.018 | -18.257
-15.5 | -1.072 | 0.03957 | -0.02 | -27.083
-15 | -1.09 | 0.02671 | -0.021 | -40.825
-14.5 | -1.1 | 0.01911 | -0.022 | -57.571
-14 | -1.095 | 0.01591 | -0.023 | -68.792
-13.5 | -1.081 | 0.01397 | -0.023 | -77.391
-13 | -1.059 | 0.01289 | -0.024 | -82.089
-12.5 | -1.03 | 0.01216 | -0.024 | -84.72
-12 | -0.998 | 0.01162 | -0.024 | -85.877
-11.5 | -0.961 | 0.01117 | -0.025 | -86.051
-11 | -0.922 | 0.0108 | -0.025 | -85.323
-10.5 | -0.879 | 0.0105 | -0.025 | -83.759
-10 | -0.835 | 0.00969 | -0.026 | -86.092
-9.5 | -0.787 | 0.00947 | -0.026 | -83.103
-9 | -0.738 | 0.00975 | -0.026 | -75.657
-8.5 | -0.686 | 0.0095 | -0.027 | -72.252
-8 | -0.633 | 0.00983 | -0.027 | -64.382
-7.5 | -0.578 | 0.00961 | -0.027 | -60.14
-7 | -0.522 | 0.00941 | -0.028 | -55.456
-6.5 | -0.465 | 0.00982 | -0.028 | -47.308
-6 | -0.406 | 0.00959 | -0.028 | -42.357
-5.5 | -0.347 | 0.00948 | -0.029 | -36.587
-5 | -0.287 | 0.00933 | -0.029 | -30.749
-4.5 | -0.226 | 0.00986 | -0.029 | -22.956
-4 | -0.165 | 0.00966 | -0.03 | -17.109
-3.5 | -0.104 | 0.0096 | -0.03 | -10.794
-3 | -0.042 | 0.00904 | -0.03 | -4.611
-2.5 | 0.02 | 0.00892 | -0.031 | 2.297
-2 | 0.083 | 0.00889 | -0.031 | 9.324
-1.5 | 0.145 | 0.00944 | -0.031 | 15.403
-1 | 0.208 | 0.00933 | -0.032 | 22.275
-0.5 | 0.27 | 0.00925 | -0.032 | 29.189
0 | 0.332 | 0.00923 | -0.033 | 35.98
0.5 | 0.394 | 0.00922 | -0.033 | 42.753
1 | 0.456 | 0.00753 | -0.033 | 60.619
1.5 | 0.518 | 0.0077 | -0.034 | 67.269
2 | 0.58 | 0.00782 | -0.034 | 74.141
2.5 | 0.641 | 0.00833 | -0.034 | 76.984
3 | 0.702 | 0.00794 | -0.035 | 88.453
3.5 | 0.763 | 0.0081 | -0.035 | 94.24
4 | 0.824 | 0.00826 | -0.036 | 99.764
4.5 | 0.885 | 0.00793 | -0.036 | 111.56
5 | 0.945 | 0.00812 | -0.036 | 116.273
5.5 | 1.004 | 0.00789 | -0.037 | 127.36
6 | 1.063 | 0.00811 | -0.037 | 131.167
6.5 | 1.122 | 0.0079 | -0.037 | 142.002
7 | 1.18 | 0.00915 | -0.038 | 128.981
7.5 | 1.237 | 0.0095 | -0.038 | 130.204
8 | 1.293 | 0.01007 | -0.038 | 128.411
8.5 | 1.348 | 0.01054 | -0.039 | 127.869
9 | 1.4 | 0.01106 | -0.039 | 126.629
9.5 | 1.451 | 0.01186 | -0.039 | 122.392
10 | 1.5 | 0.0126 | -0.04 | 119.057
10.5 | 1.545 | 0.01342 | -0.04 | 115.195
11 | 1.588 | 0.01439 | -0.04 | 110.395
11.5 | 1.628 | 0.01551 | -0.04 | 104.939
12 | 1.664 | 0.0168 | -0.041 | 99.02
12.5 | 1.697 | 0.01826 | -0.041 | 92.926
13 | 1.727 | 0.0199 | -0.041 | 86.797
13.5 | 1.753 | 0.02178 | -0.041 | 80.511
14 | 1.776 | 0.02387 | -0.041 | 74.405
14.5 | 1.796 | 0.02619 | -0.041 | 68.601
15 | 1.813 | 0.0288 | -0.041 | 62.971
15.5 | 1.826 | 0.03161 | -0.041 | 57.758
16 | 1.835 | 0.03473 | -0.041 | 52.846
16.5 | 1.841 | 0.03813 | -0.041 | 48.292
17 | 1.844 | 0.04178 | -0.041 | 44.144
17.5 | 1.844 | 0.0457 | -0.041 | 40.358
18 | 1.842 | 0.04977 | -0.042 | 37.008
18.5 | 1.835 | 0.05422 | -0.042 | 33.844
19 | 1.824 | 0.0589 | -0.042 | 30.971
19.5 | 1.81 | 0.0639 | -0.042 | 28.328
20 | 1.794 | 0.06907 | -0.042 | 25.968

## 108. Re 10M Mach 0.10 (2)
BIGFOIL.COM POLAR EXPORT
NACA35016.5
NACA35016.5 |  |  |  | Cl Max: | 1.7516 | at alpha= | 17.5 | deg
XFOIL ncrit=9 |  |  |  | L/D Max: | 167.371 | at alpha= | 8 | deg
Re: | 10000000 |  |  | Cd Min: | 0.06504 | at alpha= | 20 | deg
Mach: | 0.1 |  |  | Cl=0 at alpha= | -2.7983 | deg
|  |  |  | @ Cl=0.1, Cd= | 0.0063977
|  |  |  | @ Cl=0.4, Cd= | 0.0061077
|  |  |  | @ Cl=0.6, Cd= | 0.0052901
alpha (deg) | Cl | Cd | Cm | Cl/Cd
-20 | -1.6671 | 0.02097 | -0.083 | -79.4993
-19.5 | -1.6454 | 0.01954 | -0.0794 | -84.2068
-19 | -1.622 | 0.01838 | -0.0753 | -88.2481
-18.5 | -1.5984 | 0.01734 | -0.0709 | -92.1799
-18 | -1.5769 | 0.0164 | -0.0658 | -96.1524
-17.5 | -1.5372 | 0.01535 | -0.0638 | -100.1433
-17 | -1.4879 | 0.01447 | -0.0634 | -102.8265
-16.5 | -1.4358 | 0.01369 | -0.0632 | -104.8795
-16 | -1.3798 | 0.013 | -0.0636 | -106.1385
-15.5 | -1.3362 | 0.01242 | -0.0612 | -107.5845
-14.5 | -1.2128 | 0.01111 | -0.0639 | -109.1629
-14 | -1.1276 | 0.01042 | -0.07 | -108.215
-13.5 | -1.0171 | 0.00973 | -0.0815 | -104.5324
-13 | -0.9823 | 0.00953 | -0.077 | -103.0745
-12.5 | -0.9533 | 0.00933 | -0.0711 | -102.1758
-12 | -0.9206 | 0.00909 | -0.066 | -101.2761
-11.5 | -0.8789 | 0.00884 | -0.0627 | -99.4231
-11 | -0.8352 | 0.00866 | -0.0598 | -96.4434
-10.5 | -0.7897 | 0.00848 | -0.0572 | -93.125
-10 | -0.7442 | 0.00826 | -0.0547 | -90.0969
-9.5 | -0.697 | 0.00809 | -0.0525 | -86.1557
-9 | -0.6481 | 0.00794 | -0.0505 | -81.6247
-8.5 | -0.5996 | 0.00776 | -0.0486 | -77.268
-8 | -0.5497 | 0.00763 | -0.0468 | -72.0446
-7.5 | -0.4989 | 0.00751 | -0.0453 | -66.4314
-7 | -0.4479 | 0.00736 | -0.0438 | -60.856
-6.5 | -0.3958 | 0.00724 | -0.0425 | -54.6685
-6 | -0.3438 | 0.00711 | -0.0412 | -48.3544
-5.5 | -0.291 | 0.007 | -0.0401 | -41.5714
-5 | -0.2374 | 0.00689 | -0.0391 | -34.4557
-4.5 | -0.1841 | 0.00679 | -0.0381 | -27.1134
-4 | -0.1303 | 0.00669 | -0.0372 | -19.4768
-3.5 | -0.076 | 0.00661 | -0.0364 | -11.4977
-3 | -0.0219 | 0.00654 | -0.0356 | -3.3486
-2 | 0.0867 | 0.00641 | -0.034 | 13.5257
-1.5 | 0.141 | 0.00636 | -0.0332 | 22.1698
-1 | 0.1953 | 0.00631 | -0.0325 | 30.9509
-0.5 | 0.2493 | 0.00627 | -0.0317 | 39.7608
0 | 0.3036 | 0.00623 | -0.031 | 48.7319
0.5 | 0.3569 | 0.0062 | -0.0301 | 57.5645
1.5 | 0.4596 | 0.00598 | -0.0275 | 76.8562
2 | 0.501 | 0.00545 | -0.0244 | 91.9266
2.5 | 0.5483 | 0.00535 | -0.0223 | 102.486
3 | 0.5993 | 0.00529 | -0.021 | 113.2892
3.5 | 0.6477 | 0.0053 | -0.0191 | 122.2075
4 | 0.6968 | 0.00527 | -0.0174 | 132.2201
4.5 | 0.7421 | 0.0053 | -0.0149 | 140.0189
5 | 0.7881 | 0.0053 | -0.0125 | 148.6981
5.5 | 0.8353 | 0.00545 | -0.0105 | 153.2661
6 | 0.8822 | 0.00559 | -0.0084 | 157.8175
6.5 | 0.9294 | 0.00573 | -0.0064 | 162.199
7 | 0.9843 | 0.00599 | -0.0062 | 164.3239
7.5 | 1.0568 | 0.00635 | -0.0101 | 166.4252
8 | 1.1331 | 0.00677 | -0.0149 | 167.3708
8.5 | 1.1922 | 0.00714 | -0.0158 | 166.9748
9 | 1.2556 | 0.00763 | -0.0178 | 164.5609
9.5 | 1.3111 | 0.00812 | -0.0182 | 161.4655
10 | 1.3495 | 0.00862 | -0.0149 | 156.5545
10.5 | 1.4043 | 0.00917 | -0.0153 | 153.1407
11 | 1.4568 | 0.0098 | -0.0154 | 148.6531
11.5 | 1.506 | 0.01059 | -0.0151 | 142.2096
12 | 1.5559 | 0.0113 | -0.015 | 137.6903
12.5 | 1.5991 | 0.01209 | -0.0138 | 132.2663
13 | 1.6173 | 0.0129 | -0.0076 | 125.3721
13.5 | 1.6364 | 0.01394 | -0.0023 | 117.3888
14 | 1.6542 | 0.01517 | 0.0028 | 109.0442
14.5 | 1.6748 | 0.01654 | 0.0068 | 101.2576
15 | 1.6942 | 0.01822 | 0.0104 | 92.9857
15.5 | 1.7108 | 0.02029 | 0.0135 | 84.3174
16 | 1.726 | 0.0227 | 0.0161 | 76.0352
16.5 | 1.7394 | 0.02547 | 0.0182 | 68.2921
17 | 1.7444 | 0.0292 | 0.02 | 59.7397
17.5 | 1.7516 | 0.03303 | 0.0211 | 53.0306
18 | 1.7483 | 0.03809 | 0.0218 | 45.8992
18.5 | 1.7433 | 0.04358 | 0.0219 | 40.0023
19 | 1.7283 | 0.05035 | 0.0215 | 34.3257
19.5 | 1.7125 | 0.05745 | 0.0206 | 29.8085
20 | 1.6936 | 0.06504 | 0.0192 | 26.0394

## 109. Re 10M Mach 0.25 (1)
BIGFOIL.COM POLAR EXPORT
NACA35016.5
NACA35016.5 |  |  |  | Cl Max: | 1.778 | at alpha= | 15 | deg
JavaFoil+Calcfoil stall+Eppler ext transition |  |  |  | L/D Max: | 137.119 | at alpha= | 6 | deg
Re: | 10000000 |  |  | Cd Min: | 0.00766 | at alpha= | 2.5 | deg
Mach: | 0.25 |  |  | Cl=0 at alpha= | -2.6641 | deg
|  |  |  | @ Cl=0.1, Cd= | 0.00903
|  |  |  | @ Cl=0.4, Cd= | 0.0089269
|  |  |  | @ Cl=0.6, Cd= | 0.0079362
alpha (deg) | Cl | Cd | Cm | Cl/Cd
-18 | -0.809 | 0.12529 | -0.014 | -6.461
-17.5 | -0.834 | 0.11761 | -0.014 | -7.088
-17 | -0.854 | 0.1099 | -0.015 | -7.775
-16.5 | -0.872 | 0.10205 | -0.015 | -8.545
-16 | -0.886 | 0.09454 | -0.016 | -9.372
-15.5 | -0.897 | 0.08668 | -0.016 | -10.346
-15 | -0.905 | 0.07821 | -0.017 | -11.574
-14.5 | -0.911 | 0.06951 | -0.018 | -13.108
-14 | -0.941 | 0.04726 | -0.02 | -19.91
-13.5 | -0.983 | 0.02573 | -0.022 | -38.198
-13 | -0.999 | 0.01725 | -0.024 | -57.931
-12.5 | -0.995 | 0.01421 | -0.024 | -70.043
-12 | -0.977 | 0.01292 | -0.025 | -75.568
-11.5 | -0.95 | 0.01211 | -0.025 | -78.463
-11 | -0.918 | 0.01155 | -0.026 | -79.439
-10.5 | -0.881 | 0.01112 | -0.026 | -79.173
-10 | -0.84 | 0.01083 | -0.026 | -77.558
-9.5 | -0.795 | 0.0094 | -0.027 | -84.631
-9 | -0.748 | 0.00964 | -0.027 | -77.581
-8.5 | -0.697 | 0.00987 | -0.027 | -70.644
-8 | -0.644 | 0.00961 | -0.028 | -67.081
-7.5 | -0.59 | 0.00996 | -0.028 | -59.176
-7 | -0.533 | 0.00973 | -0.028 | -54.777
-6.5 | -0.475 | 0.00949 | -0.029 | -50.091
-6 | -0.416 | 0.00995 | -0.029 | -41.817
-5.5 | -0.356 | 0.00972 | -0.029 | -36.569
-5 | -0.294 | 0.00956 | -0.03 | -30.795
-4.5 | -0.232 | 0.00902 | -0.03 | -25.76
-4 | -0.17 | 0.00943 | -0.031 | -17.983
-3.5 | -0.106 | 0.00929 | -0.031 | -11.446
-3 | -0.043 | 0.00919 | -0.031 | -4.66
-2.5 | 0.021 | 0.00915 | -0.032 | 2.301
-2 | 0.085 | 0.00903 | -0.032 | 9.43
-1.5 | 0.149 | 0.00903 | -0.032 | 16.543
-1 | 0.213 | 0.00957 | -0.033 | 22.318
-0.5 | 0.277 | 0.0095 | -0.033 | 29.202
0 | 0.341 | 0.00948 | -0.033 | 35.99
0.5 | 0.405 | 0.00888 | -0.034 | 45.604
1 | 0.469 | 0.00771 | -0.034 | 60.784
1.5 | 0.532 | 0.00785 | -0.035 | 67.75
2 | 0.595 | 0.00796 | -0.035 | 74.75
2.5 | 0.658 | 0.00766 | -0.035 | 85.935
3 | 0.721 | 0.00814 | -0.036 | 88.607
3.5 | 0.784 | 0.00833 | -0.036 | 94.116
4 | 0.846 | 0.00802 | -0.037 | 105.499
4.5 | 0.908 | 0.00823 | -0.037 | 110.27
5 | 0.969 | 0.00793 | -0.037 | 122.234
5.5 | 1.03 | 0.00815 | -0.038 | 126.36
6 | 1.09 | 0.00795 | -0.038 | 137.119
6.5 | 1.15 | 0.00921 | -0.038 | 124.826
7 | 1.209 | 0.00956 | -0.039 | 126.444
7.5 | 1.266 | 0.01021 | -0.039 | 124.063
8 | 1.323 | 0.01064 | -0.039 | 124.283
8.5 | 1.377 | 0.01115 | -0.04 | 123.533
9 | 1.43 | 0.01178 | -0.04 | 121.382
9.5 | 1.48 | 0.01273 | -0.04 | 116.277
10 | 1.527 | 0.01363 | -0.041 | 112.025
10.5 | 1.57 | 0.01472 | -0.041 | 106.658
11 | 1.609 | 0.01598 | -0.041 | 100.707
11.5 | 1.645 | 0.01746 | -0.041 | 94.208
12 | 1.676 | 0.01918 | -0.041 | 87.371
12.5 | 1.704 | 0.02113 | -0.041 | 80.633
13 | 1.727 | 0.02337 | -0.041 | 73.903
13.5 | 1.746 | 0.02586 | -0.041 | 67.533
14 | 1.761 | 0.02866 | -0.042 | 61.432
14.5 | 1.772 | 0.03178 | -0.042 | 55.736
15 | 1.778 | 0.03522 | -0.042 | 50.479
15.5 | 1.778 | 0.03892 | -0.042 | 45.688
16 | 1.774 | 0.04302 | -0.042 | 41.225
16.5 | 1.764 | 0.04739 | -0.042 | 37.229
17 | 1.75 | 0.05219 | -0.042 | 33.53
17.5 | 1.731 | 0.05723 | -0.042 | 30.248
18 | 1.707 | 0.06265 | -0.042 | 27.249
18.5 | 1.677 | 0.06853 | -0.042 | 24.475
19 | 1.64 | 0.07471 | -0.042 | 21.954
19.5 | 1.598 | 0.08136 | -0.042 | 19.644
20 | 1.552 | 0.08827 | -0.042 | 17.578

## 110. Re 10M Mach 0.25 (2)
BIGFOIL.COM POLAR EXPORT
NACA35016.5
NACA35016.5 |  |  |  | Cl Max: | 1.7114 | at alpha= | 16 | deg
XFOIL ncrit=9 |  |  |  | L/D Max: | 167.536 | at alpha= | 8 | deg
Re: | 10000000 |  |  | Cd Min: | 0.09193 | at alpha= | 20 | deg
Mach: | 0.25 |  |  | Cl=0 at alpha= | -2.8032 | deg
|  |  |  | @ Cl=0.1, Cd= | 0.006459
|  |  |  | @ Cl=0.4, Cd= | 0.0062267
|  |  |  | @ Cl=0.6, Cd= | 0.0053894
alpha (deg) | Cl | Cd | Cm | Cl/Cd
-20 | -1.6278 | 0.03304 | -0.1082 | -49.2676
-19.5 | -1.6263 | 0.02882 | -0.1065 | -56.4296
-19 | -1.6202 | 0.02543 | -0.1033 | -63.7122
-18.5 | -1.6074 | 0.02292 | -0.0991 | -70.1309
-18 | -1.5901 | 0.02092 | -0.0942 | -76.0086
-17.5 | -1.5712 | 0.01924 | -0.0886 | -81.6632
-17 | -1.5399 | 0.01788 | -0.0842 | -86.1242
-16.5 | -1.4887 | 0.01664 | -0.0827 | -89.4651
-16 | -1.4355 | 0.01534 | -0.0815 | -93.5789
-15.5 | -1.3769 | 0.01419 | -0.0809 | -97.0331
-15 | -1.3368 | 0.01332 | -0.0765 | -100.3604
-14.5 | -1.271 | 0.01248 | -0.0768 | -101.8429
-14 | -1.1929 | 0.01173 | -0.0794 | -101.6965
-13.5 | -1.0749 | 0.01074 | -0.09 | -100.0838
-13 | -1.0027 | 0.01018 | -0.0918 | -98.4971
-12.5 | -0.9718 | 0.00991 | -0.0852 | -98.0626
-12 | -0.9356 | 0.00964 | -0.0797 | -97.0539
-11.5 | -0.8996 | 0.00936 | -0.0741 | -96.1111
-11 | -0.8606 | 0.0091 | -0.0691 | -94.5714
-10.5 | -0.8148 | 0.00884 | -0.0655 | -92.1719
-10 | -0.7669 | 0.00864 | -0.0623 | -88.7616
-9.5 | -0.7186 | 0.0084 | -0.0593 | -85.5476
-9 | -0.6692 | 0.00819 | -0.0565 | -81.7094
-8.5 | -0.6182 | 0.00803 | -0.054 | -76.9863
-8 | -0.5671 | 0.00783 | -0.0517 | -72.4266
-7.5 | -0.5146 | 0.00768 | -0.0496 | -67.0052
-7 | -0.4616 | 0.00753 | -0.0477 | -61.3015
-6.5 | -0.408 | 0.00737 | -0.0459 | -55.3596
-6 | -0.3538 | 0.00724 | -0.0443 | -48.8674
-5.5 | -0.2993 | 0.00711 | -0.0429 | -42.0956
-5 | -0.2445 | 0.00699 | -0.0415 | -34.9785
-4.5 | -0.1887 | 0.00687 | -0.0403 | -27.4672
-4 | -0.1336 | 0.00679 | -0.0391 | -19.676
-3.5 | -0.0775 | 0.00667 | -0.0381 | -11.6192
-3 | -0.0222 | 0.0066 | -0.0369 | -3.3636
-2.5 | 0.0342 | 0.00652 | -0.036 | 5.2454
-2 | 0.0897 | 0.00647 | -0.035 | 13.864
-1.5 | 0.1461 | 0.00641 | -0.0341 | 22.7925
-1 | 0.2018 | 0.00639 | -0.0332 | 31.5806
-0.5 | 0.2578 | 0.00632 | -0.0323 | 40.7911
0 | 0.313 | 0.00631 | -0.0313 | 49.6038
0.5 | 0.3684 | 0.00625 | -0.0303 | 58.944
1 | 0.4227 | 0.00621 | -0.0292 | 68.0676
1.5 | 0.4746 | 0.00606 | -0.0276 | 78.3168
2 | 0.5154 | 0.00553 | -0.0238 | 93.2007
2.5 | 0.5646 | 0.00541 | -0.0216 | 104.3623
3 | 0.6162 | 0.00538 | -0.0199 | 114.5353
3.5 | 0.6664 | 0.00538 | -0.0179 | 123.8662
4 | 0.7156 | 0.00537 | -0.0157 | 133.2588
4.5 | 0.7627 | 0.00538 | -0.013 | 141.7658
5 | 0.808 | 0.00543 | -0.0099 | 148.8029
5.5 | 0.8566 | 0.00555 | -0.0075 | 154.3423
6 | 0.9014 | 0.00571 | -0.0043 | 157.8634
7 | 1.0154 | 0.00615 | -0.0034 | 165.1057
7.5 | 1.1004 | 0.00658 | -0.0091 | 167.234
8 | 1.1761 | 0.00702 | -0.0128 | 167.5356
8.5 | 1.2361 | 0.00746 | -0.0131 | 165.6971
9 | 1.2984 | 0.00796 | -0.0139 | 163.1156
9.5 | 1.3484 | 0.00848 | -0.0122 | 159.0094
10 | 1.3962 | 0.00907 | -0.0102 | 153.9361
10.5 | 1.452 | 0.00975 | -0.01 | 148.9231
11 | 1.504 | 0.01059 | -0.0094 | 142.0208
11.5 | 1.5552 | 0.01144 | -0.0086 | 135.9441
12 | 1.5986 | 0.01244 | -0.0067 | 128.5048
12.5 | 1.6169 | 0.01345 | -0.0002 | 120.2156
13 | 1.6356 | 0.01475 | 0.0056 | 110.8881
13.5 | 1.6514 | 0.01638 | 0.0111 | 100.8181
14 | 1.6661 | 0.01841 | 0.0157 | 90.4997
14.5 | 1.6835 | 0.02068 | 0.0193 | 81.4072
15 | 1.698 | 0.02347 | 0.0222 | 72.3477
15.5 | 1.7088 | 0.02681 | 0.0246 | 63.7374
16 | 1.7114 | 0.03115 | 0.0263 | 54.9406
16.5 | 1.7103 | 0.03615 | 0.0274 | 47.3112
17 | 1.7036 | 0.04192 | 0.0279 | 40.6393
17.5 | 1.6894 | 0.04873 | 0.0277 | 34.6686
18 | 1.667 | 0.05651 | 0.0269 | 29.4992
18.5 | 1.6425 | 0.06477 | 0.0256 | 25.359
19 | 1.6153 | 0.07361 | 0.0237 | 21.944
19.5 | 1.5835 | 0.08314 | 0.0212 | 19.0462
20 | 1.5604 | 0.09193 | 0.0186 | 16.9738

## 111. Re 10M Mach 0.50 (1)
BIGFOIL.COM POLAR EXPORT
NACA35016.5
NACA35016.5 |  |  |  | Cl Max: | 1.582 | at alpha= | 10.5 | deg
JavaFoil+Calcfoil stall+Eppler ext transition |  |  |  | L/D Max: | 113.918 | at alpha= | 3.5 | deg
Re: | 10000000 |  |  | Cd Min: | 0.00721 | at alpha= | 1 | deg
Mach: | 0.5 |  |  | Cl=0 at alpha= | -2.662 | deg
|  |  |  | @ Cl=0.1, Cd= | 0.0088458
|  |  |  | @ Cl=0.4, Cd= | 0.00878
|  |  |  | @ Cl=0.6, Cd= | 0.0076883
alpha (deg) | Cl | Cd | Cm | Cl/Cd
-20 | -0.971 | 0.15381 | -0.015 | -6.311
-19.5 | -0.939 | 0.1625 | -0.014 | -5.78
-19 | -0.914 | 0.14317 | -0.015 | -6.387
-18.5 | -0.891 | 0.12935 | -0.016 | -6.884
-18 | -0.857 | 0.13803 | -0.015 | -6.209
-17.5 | -0.834 | 0.11782 | -0.016 | -7.075
-17 | -0.814 | 0.10307 | -0.017 | -7.897
-16.5 | -0.773 | 0.11746 | -0.015 | -6.583
-16 | -0.751 | 0.10345 | -0.016 | -7.256
-15.5 | -0.733 | 0.08744 | -0.018 | -8.388
-15 | -0.693 | 0.09994 | -0.016 | -6.932
-14.5 | -0.672 | 0.08632 | -0.017 | -7.787
-14 | -0.636 | 0.09552 | -0.015 | -6.655
-13.5 | -0.615 | 0.08085 | -0.017 | -7.607
-13 | -0.58 | 0.08894 | -0.015 | -6.518
-12.5 | -0.558 | 0.07476 | -0.018 | -7.47
-12 | -0.525 | 0.08023 | -0.016 | -6.539
-11.5 | -0.504 | 0.06581 | -0.019 | -7.663
-11 | -0.471 | 0.07004 | -0.017 | -6.722
-10.5 | -0.442 | 0.06862 | -0.017 | -6.441
-10 | -0.42 | 0.05683 | -0.019 | -7.392
-9.5 | -0.387 | 0.06196 | -0.018 | -6.242
-9 | -0.549 | 0.04768 | -0.021 | -11.505
-8.5 | -0.666 | 0.01265 | -0.03 | -52.673
-8 | -0.651 | 0.01144 | -0.031 | -56.897
-7.5 | -0.614 | 0.01071 | -0.031 | -57.382
-7 | -0.567 | 0.00913 | -0.032 | -62.082
-6.5 | -0.513 | 0.00928 | -0.032 | -55.261
-6 | -0.453 | 0.0095 | -0.033 | -47.687
-5.5 | -0.39 | 0.00927 | -0.033 | -42.059
-5 | -0.324 | 0.00957 | -0.033 | -33.88
-4.5 | -0.257 | 0.00934 | -0.034 | -27.501
-4 | -0.188 | 0.00921 | -0.034 | -20.427
-3.5 | -0.118 | 0.00914 | -0.035 | -12.931
-3 | -0.048 | 0.009 | -0.035 | -5.296
-2.5 | 0.023 | 0.00892 | -0.035 | 2.63
-2 | 0.095 | 0.00885 | -0.036 | 10.728
-1.5 | 0.167 | 0.00879 | -0.036 | 18.962
-1 | 0.238 | 0.00925 | -0.037 | 25.741
-0.5 | 0.31 | 0.00878 | -0.037 | 35.238
0 | 0.38 | 0.00878 | -0.037 | 43.345
0.5 | 0.451 | 0.00878 | -0.038 | 51.415
1 | 0.522 | 0.00721 | -0.038 | 72.381
1.5 | 0.592 | 0.00767 | -0.039 | 77.226
2 | 0.662 | 0.00783 | -0.039 | 84.553
2.5 | 0.732 | 0.0076 | -0.04 | 96.27
3 | 0.801 | 0.00739 | -0.04 | 108.355
3.5 | 0.87 | 0.00763 | -0.04 | 113.918
4 | 0.938 | 0.00887 | -0.041 | 105.747
4.5 | 1.005 | 0.0092 | -0.041 | 109.28
5 | 1.071 | 0.00957 | -0.042 | 111.912
5.5 | 1.136 | 0.01001 | -0.042 | 113.549
6 | 1.2 | 0.01073 | -0.042 | 111.869
6.5 | 1.262 | 0.01135 | -0.043 | 111.244
7 | 1.322 | 0.01207 | -0.043 | 109.505
7.5 | 1.378 | 0.01298 | -0.043 | 106.198
8 | 1.431 | 0.01407 | -0.043 | 101.7
8.5 | 1.479 | 0.0155 | -0.044 | 95.412
9 | 1.519 | 0.01733 | -0.044 | 87.66
9.5 | 1.551 | 0.01999 | -0.044 | 77.589
10 | 1.573 | 0.02323 | -0.044 | 67.69
10.5 | 1.582 | 0.02734 | -0.043 | 57.875
11 | 1.578 | 0.03251 | -0.043 | 48.533
11.5 | 1.553 | 0.0385 | -0.043 | 40.333
12 | 1.489 | 0.04586 | -0.042 | 32.472
12.5 | 1.323 | 0.05634 | -0.042 | 23.483
13 | 0.96 | 0.06704 | -0.041 | 14.318
13.5 | 0.987 | 0.07063 | -0.041 | 13.975
14 | 1.017 | 0.07121 | -0.042 | 14.285
14.5 | 1.043 | 0.07674 | -0.042 | 13.585
15 | 1.069 | 0.08167 | -0.042 | 13.087
15.5 | 1.083 | 0.09986 | -0.041 | 10.844

## 112. Re 10M Mach 0.50 (2)
BIGFOIL.COM POLAR EXPORT
NACA35016.5
NACA35016.5 |  |  |  | Cl Max: | 1.683 | at alpha= | 12 | deg
XFOIL ncrit=9 |  |  |  | L/D Max: | 161.924 | at alpha= | 7 | deg
Re: | 10000000 |  |  | Cd Min: | 0.118 | at alpha= | -15.5 | deg
Mach: | 0.5 |  |  | Cl=0 at alpha= | -2.8339 | deg
|  |  |  | @ Cl=0.1, Cd= | 0.0067656
|  |  |  | @ Cl=0.4, Cd= | 0.0066
|  |  |  | @ Cl=0.6, Cd= | 0.0058667
alpha (deg) | Cl | Cd | Cm | Cl/Cd
-15.5 | -0.5959 | 0.118 | -0.0579 | -5.05
-15 | -0.6148 | 0.10525 | -0.0684 | -5.8413
-14.5 | -0.6456 | 0.09178 | -0.08 | -7.0342
-14 | -0.6812 | 0.08213 | -0.0837 | -8.2942
-13.5 | -0.7026 | 0.06995 | -0.0951 | -10.0443
-13 | -0.7213 | 0.05581 | -0.1109 | -12.9242
-12.5 | -0.7427 | 0.04293 | -0.1238 | -17.3003
-12 | -0.7562 | 0.02998 | -0.1418 | -25.2235
-11.5 | -0.7814 | 0.02121 | -0.1469 | -36.8411
-11 | -0.8167 | 0.01675 | -0.1367 | -48.7582
-10.5 | -0.8321 | 0.01362 | -0.1241 | -61.094
-10 | -0.8217 | 0.01153 | -0.112 | -71.2663
-9.5 | -0.7859 | 0.01036 | -0.1022 | -75.8591
-9 | -0.7404 | 0.00968 | -0.0936 | -76.4876
-8.5 | -0.6933 | 0.00928 | -0.0855 | -74.7091
-8 | -0.6393 | 0.00892 | -0.0789 | -71.6704
-7.5 | -0.5804 | 0.0086 | -0.0735 | -67.4884
-7 | -0.5198 | 0.00834 | -0.0687 | -62.3261
-6.5 | -0.4589 | 0.00806 | -0.0644 | -56.9355
-6 | -0.3963 | 0.00784 | -0.0607 | -50.5485
-5.5 | -0.3352 | 0.00763 | -0.057 | -43.9318
-5 | -0.272 | 0.00744 | -0.054 | -36.5591
-4.5 | -0.2095 | 0.00729 | -0.0511 | -28.738
-4 | -0.1466 | 0.00714 | -0.0485 | -20.5322
-3.5 | -0.0839 | 0.00702 | -0.046 | -11.9516
-3 | -0.0209 | 0.00691 | -0.0438 | -3.0246
-2.5 | 0.042 | 0.00683 | -0.0417 | 6.1493
-2 | 0.105 | 0.00676 | -0.0398 | 15.5325
-1.5 | 0.1676 | 0.0067 | -0.0378 | 25.0149
-1 | 0.2307 | 0.00666 | -0.0361 | 34.6396
-0.5 | 0.2928 | 0.00664 | -0.0342 | 44.0964
0 | 0.3553 | 0.0066 | -0.0324 | 53.8333
0.5 | 0.4166 | 0.0066 | -0.0304 | 63.1212
1 | 0.478 | 0.00655 | -0.0284 | 72.9771
1.5 | 0.5361 | 0.00651 | -0.0258 | 82.3502
2 | 0.578 | 0.00591 | -0.0202 | 97.8003
2.5 | 0.6288 | 0.00581 | -0.0161 | 108.2272
3 | 0.6839 | 0.00576 | -0.0126 | 118.7326
3.5 | 0.7344 | 0.00581 | -0.0083 | 126.4028
4 | 0.7813 | 0.00581 | -0.003 | 134.475
4.5 | 0.8254 | 0.00591 | 0.0028 | 139.6616
5 | 0.869 | 0.00597 | 0.0089 | 145.5611
5.5 | 0.9083 | 0.00614 | 0.0158 | 147.9316
6 | 0.9855 | 0.00637 | 0.0153 | 154.7096
6.5 | 1.103 | 0.00688 | 0.0068 | 160.3198
7 | 1.195 | 0.00738 | 0.0037 | 161.9241
7.5 | 1.2722 | 0.00792 | 0.0037 | 160.6313
8 | 1.3488 | 0.00858 | 0.0038 | 157.2028
8.5 | 1.4103 | 0.00924 | 0.007 | 152.6299
9 | 1.4689 | 0.01019 | 0.0103 | 144.1511
9.5 | 1.5341 | 0.01131 | 0.0122 | 135.641
10.5 | 1.6483 | 0.01451 | 0.0171 | 113.5975
11 | 1.6646 | 0.01669 | 0.0248 | 99.7364
11.5 | 1.6788 | 0.01959 | 0.031 | 85.6968
12 | 1.683 | 0.02353 | 0.0363 | 71.5257
12.5 | 1.6783 | 0.02852 | 0.0403 | 58.8464
13 | 1.6603 | 0.03495 | 0.0429 | 47.505
13.5 | 1.6315 | 0.0425 | 0.0443 | 38.3882
14 | 1.5857 | 0.05158 | 0.0443 | 30.7425
14.5 | 1.5414 | 0.0609 | 0.0434 | 25.3103
15 | 1.4978 | 0.07055 | 0.0417 | 21.2303
15.5 | 1.4596 | 0.0802 | 0.0393 | 18.1995
16 | 1.4287 | 0.08963 | 0.0366 | 15.94
17 | 1.3801 | 0.10815 | 0.0301 | 12.761

## 113. Re 12M Mach 0.00 (1)
BIGFOIL.COM POLAR EXPORT
NACA35016.5
NACA35016.5 |  |  |  | Cl Max: | 1.863 | at alpha= | 17.5 | deg
JavaFoil+Calcfoil stall+Eppler ext transition |  |  |  | L/D Max: | 142.308 | at alpha= | 6.5 | deg
Re: | 12000000 |  |  | Cd Min: | 0.00785 | at alpha= | 6.5 | deg
Mach: | 0 |  |  | Cl=0 at alpha= | -2.6613 | deg
|  |  |  | @ Cl=0.1, Cd= | 0.0092057
|  |  |  | @ Cl=0.4, Cd= | 0.0089884
|  |  |  | @ Cl=0.6, Cd= | 0.0080828
alpha (deg) | Cl | Cd | Cm | Cl/Cd
-20 | -1.035 | 0.12742 | -0.014 | -8.122
-19.5 | -1.04 | 0.12017 | -0.014 | -8.658
-19 | -1.045 | 0.11244 | -0.015 | -9.295
-18.5 | -1.048 | 0.10512 | -0.015 | -9.971
-18 | -1.051 | 0.09693 | -0.015 | -10.841
-17.5 | -1.052 | 0.08862 | -0.016 | -11.874
-17 | -1.058 | 0.07663 | -0.017 | -13.806
-16.5 | -1.082 | 0.05511 | -0.018 | -19.628
-16 | -1.102 | 0.03866 | -0.02 | -28.51
-15.5 | -1.118 | 0.02693 | -0.021 | -41.527
-15 | -1.123 | 0.02047 | -0.022 | -54.881
-14.5 | -1.123 | 0.01626 | -0.022 | -69.06
-14 | -1.11 | 0.0144 | -0.023 | -77.073
-13.5 | -1.091 | 0.01309 | -0.023 | -83.362
-13 | -1.065 | 0.01231 | -0.024 | -86.469
-12.5 | -1.034 | 0.01168 | -0.024 | -88.552
-12 | -1 | 0.01121 | -0.024 | -89.193
-11.5 | -0.962 | 0.0108 | -0.025 | -89.074
-11 | -0.922 | 0.01054 | -0.025 | -87.481
-10.5 | -0.879 | 0.00919 | -0.025 | -95.668
-10 | -0.833 | 0.00943 | -0.026 | -88.406
-9.5 | -0.786 | 0.00975 | -0.026 | -80.586
-9 | -0.736 | 0.00941 | -0.026 | -78.167
-8.5 | -0.684 | 0.00977 | -0.027 | -70.022
-8 | -0.631 | 0.00956 | -0.027 | -65.984
-7.5 | -0.576 | 0.00932 | -0.027 | -61.77
-7 | -0.52 | 0.00974 | -0.028 | -53.362
-6.5 | -0.463 | 0.00951 | -0.028 | -48.676
-6 | -0.405 | 0.00939 | -0.028 | -43.076
-5.5 | -0.345 | 0.0092 | -0.029 | -37.561
-5 | -0.286 | 0.00969 | -0.029 | -29.487
-4.5 | -0.225 | 0.00953 | -0.029 | -23.653
-4 | -0.164 | 0.00943 | -0.03 | -17.435
-3.5 | -0.103 | 0.0093 | -0.03 | -11.096
-3 | -0.042 | 0.00926 | -0.03 | -4.481
-2.5 | 0.02 | 0.00919 | -0.031 | 2.22
-2 | 0.082 | 0.00924 | -0.031 | 8.933
-1.5 | 0.145 | 0.00912 | -0.031 | 15.876
-1 | 0.207 | 0.009 | -0.032 | 22.973
-0.5 | 0.269 | 0.00903 | -0.032 | 29.772
0 | 0.331 | 0.00908 | -0.032 | 36.429
0.5 | 0.392 | 0.009 | -0.033 | 43.578
1 | 0.454 | 0.00891 | -0.033 | 50.966
1.5 | 0.516 | 0.00808 | -0.034 | 63.815
2 | 0.577 | 0.00803 | -0.034 | 71.846
2.5 | 0.638 | 0.00817 | -0.034 | 78.1
3 | 0.699 | 0.00831 | -0.035 | 84.117
3.5 | 0.76 | 0.00799 | -0.035 | 95.15
4 | 0.82 | 0.00816 | -0.035 | 100.553
4.5 | 0.88 | 0.00832 | -0.036 | 105.864
5 | 0.94 | 0.00803 | -0.036 | 117.105
5.5 | 1 | 0.00826 | -0.037 | 120.974
6 | 1.059 | 0.008 | -0.037 | 132.299
6.5 | 1.117 | 0.00785 | -0.037 | 142.308
7 | 1.175 | 0.00839 | -0.038 | 139.964
7.5 | 1.232 | 0.00959 | -0.038 | 128.514
8 | 1.288 | 0.00996 | -0.038 | 129.328
8.5 | 1.342 | 0.01041 | -0.039 | 128.944
9 | 1.395 | 0.01113 | -0.039 | 125.341
9.5 | 1.446 | 0.01171 | -0.039 | 123.549
10 | 1.495 | 0.01239 | -0.04 | 120.658
10.5 | 1.541 | 0.01315 | -0.04 | 117.199
11 | 1.585 | 0.01402 | -0.04 | 113.038
11.5 | 1.625 | 0.01502 | -0.04 | 108.181
12 | 1.663 | 0.01615 | -0.04 | 102.973
12.5 | 1.697 | 0.01744 | -0.041 | 97.321
13 | 1.729 | 0.01889 | -0.041 | 91.511
13.5 | 1.756 | 0.02054 | -0.041 | 85.509
14 | 1.781 | 0.0224 | -0.041 | 79.504
14.5 | 1.803 | 0.02448 | -0.041 | 73.638
15 | 1.821 | 0.02679 | -0.041 | 67.994
15.5 | 1.836 | 0.02934 | -0.041 | 62.57
16 | 1.847 | 0.03222 | -0.041 | 57.328
16.5 | 1.855 | 0.03531 | -0.041 | 52.55
17 | 1.861 | 0.03864 | -0.042 | 48.155
17.5 | 1.863 | 0.04219 | -0.042 | 44.16
18 | 1.863 | 0.04607 | -0.042 | 40.44
18.5 | 1.859 | 0.05018 | -0.042 | 37.051
19 | 1.851 | 0.05458 | -0.042 | 33.919
19.5 | 1.84 | 0.05926 | -0.042 | 31.058
20 | 1.827 | 0.06412 | -0.042 | 28.497

## 114. Re 12M Mach 0.00 (2)
BIGFOIL.COM POLAR EXPORT
NACA35016.5
NACA35016.5 |  |  |  | Cl Max: | 1.7754 | at alpha= | 18 | deg
XFOIL ncrit=9 |  |  |  | L/D Max: | 170.606 | at alpha= | 8.5 | deg
Re: | 12000000 |  |  | Cd Min: | 0.05741 | at alpha= | 20 | deg
Mach: | 0 |  |  | Cl=0 at alpha= | -2.7908 | deg
|  |  |  | @ Cl=0.1, Cd= | 0.0062242
|  |  |  | @ Cl=0.4, Cd= | 0.0060233
|  |  |  | @ Cl=0.6, Cd= | 0.0052801
alpha (deg) | Cl | Cd | Cm | Cl/Cd
-20 | -1.6848 | 0.01876 | -0.0757 | -89.8081
-19.5 | -1.6625 | 0.01765 | -0.0717 | -94.1926
-19 | -1.6378 | 0.01673 | -0.0677 | -97.896
-18.5 | -1.6137 | 0.01591 | -0.0631 | -101.4268
-18 | -1.571 | 0.01512 | -0.0618 | -103.9021
-17.5 | -1.5245 | 0.01422 | -0.0612 | -107.2082
-17 | -1.4744 | 0.01345 | -0.0611 | -109.6208
-16.5 | -1.4216 | 0.01276 | -0.0612 | -111.4107
-16 | -1.3771 | 0.01217 | -0.0595 | -113.1553
-15.5 | -1.326 | 0.01162 | -0.0589 | -114.1136
-15 | -1.2579 | 0.01107 | -0.0618 | -113.6314
-14.5 | -1.1766 | 0.0104 | -0.0676 | -113.1346
-14 | -1.0592 | 0.00962 | -0.0811 | -110.104
-13.5 | -1.0284 | 0.00942 | -0.0759 | -109.172
-13 | -0.9985 | 0.00924 | -0.0704 | -108.0628
-12.5 | -0.9665 | 0.0091 | -0.0654 | -106.2088
-12 | -0.9255 | 0.00884 | -0.0622 | -104.6946
-11.5 | -0.8831 | 0.00858 | -0.0593 | -102.9254
-11 | -0.8388 | 0.0084 | -0.0567 | -99.8571
-10.5 | -0.7926 | 0.00824 | -0.0545 | -96.1893
-10 | -0.7464 | 0.00806 | -0.0522 | -92.6055
-9.5 | -0.6986 | 0.00786 | -0.0503 | -88.8804
-9 | -0.6499 | 0.00772 | -0.0485 | -84.1839
-8.5 | -0.6006 | 0.00757 | -0.0468 | -79.3395
-8 | -0.5509 | 0.00742 | -0.0452 | -74.2453
-7.5 | -0.4997 | 0.00732 | -0.0439 | -68.265
-7 | -0.4486 | 0.00717 | -0.0426 | -62.5662
-6 | -0.3443 | 0.00692 | -0.0403 | -49.7543
-5.5 | -0.2908 | 0.00681 | -0.0394 | -42.7019
-5 | -0.2382 | 0.00671 | -0.0383 | -35.4993
-4.5 | -0.1843 | 0.0066 | -0.0375 | -27.9242
-4 | -0.1306 | 0.00652 | -0.0367 | -20.0307
-3.5 | -0.0765 | 0.00643 | -0.036 | -11.8974
-3 | -0.0228 | 0.00636 | -0.0351 | -3.5849
-2.5 | 0.0317 | 0.00629 | -0.0345 | 5.0397
-2 | 0.0856 | 0.00624 | -0.0337 | 13.7179
-1.5 | 0.1402 | 0.00618 | -0.0331 | 22.6861
-1 | 0.1941 | 0.00617 | -0.0323 | 31.4587
-0.5 | 0.2486 | 0.00611 | -0.0317 | 40.6874
0 | 0.3019 | 0.0061 | -0.0309 | 49.4918
0.5 | 0.3563 | 0.00604 | -0.0303 | 58.9901
1 | 0.4085 | 0.00602 | -0.0293 | 67.8571
1.5 | 0.4607 | 0.0059 | -0.0283 | 78.0847
2 | 0.5031 | 0.0055 | -0.0254 | 91.4727
2.5 | 0.551 | 0.0053 | -0.0236 | 103.9623
3 | 0.6002 | 0.00528 | -0.022 | 113.6742
3.5 | 0.6498 | 0.00522 | -0.0205 | 124.4828
4 | 0.6983 | 0.00525 | -0.0188 | 133.0095
4.5 | 0.7457 | 0.00522 | -0.0168 | 142.8544
5 | 0.7902 | 0.00527 | -0.0143 | 149.9431
5.5 | 0.8379 | 0.00533 | -0.0124 | 157.2045
6 | 0.8851 | 0.00549 | -0.0105 | 161.2204
6.5 | 0.9294 | 0.00565 | -0.008 | 164.4956
7 | 0.9763 | 0.0058 | -0.0061 | 168.3276
7.5 | 1.0329 | 0.00607 | -0.0065 | 170.1647
8 | 1.1095 | 0.00651 | -0.0116 | 170.4301
8.5 | 1.1823 | 0.00693 | -0.0158 | 170.6061
9 | 1.2406 | 0.00736 | -0.0168 | 168.5598
9.5 | 1.301 | 0.00789 | -0.0184 | 164.8923
10 | 1.3486 | 0.00841 | -0.0173 | 160.3567
10.5 | 1.3892 | 0.00893 | -0.0148 | 155.5655
11 | 1.4415 | 0.00951 | -0.0149 | 151.5773
11.5 | 1.4911 | 0.01021 | -0.0148 | 146.0431
12 | 1.5398 | 0.01091 | -0.0146 | 141.1366
12.5 | 1.5869 | 0.01165 | -0.0142 | 136.2146
13 | 1.621 | 0.01244 | -0.0114 | 130.3055
13.5 | 1.6407 | 0.01334 | -0.006 | 122.991
14 | 1.6617 | 0.01436 | -0.0013 | 115.7173
14.5 | 1.6797 | 0.0156 | 0.0034 | 107.6731
15 | 1.7006 | 0.01703 | 0.007 | 99.8591
15.5 | 1.7223 | 0.01862 | 0.01 | 92.4973
16 | 1.7386 | 0.02071 | 0.0129 | 83.9498
16.5 | 1.753 | 0.02316 | 0.0153 | 75.6908
17 | 1.7668 | 0.02589 | 0.0172 | 68.2426
17.5 | 1.773 | 0.0295 | 0.0188 | 60.1017
18 | 1.7754 | 0.03371 | 0.0199 | 52.6669
18.5 | 1.7741 | 0.03855 | 0.0205 | 46.0208
19 | 1.7727 | 0.04365 | 0.0205 | 40.6117
19.5 | 1.7632 | 0.04976 | 0.0201 | 35.4341
20 | 1.7417 | 0.05741 | 0.0191 | 30.3379

## 115. Re 12M Mach 0.10 (1)
BIGFOIL.COM POLAR EXPORT
NACA35016.5
NACA35016.5 |  |  |  | Cl Max: | 1.849 | at alpha= | 17 | deg
JavaFoil+Calcfoil stall+Eppler ext transition |  |  |  | L/D Max: | 142.216 | at alpha= | 6.5 | deg
Re: | 12000000 |  |  | Cd Min: | 0.0076 | at alpha= | 1.5 | deg
Mach: | 0.1 |  |  | Cl=0 at alpha= | -2.6613 | deg
|  |  |  | @ Cl=0.1, Cd= | 0.0088553
|  |  |  | @ Cl=0.4, Cd= | 0.0090752
|  |  |  | @ Cl=0.6, Cd= | 0.0078739
alpha (deg) | Cl | Cd | Cm | Cl/Cd
-19.5 | -1.006 | 0.12401 | -0.014 | -8.114
-19 | -1.013 | 0.11674 | -0.014 | -8.679
-18.5 | -1.019 | 0.10952 | -0.015 | -9.3
-18 | -1.023 | 0.10175 | -0.015 | -10.053
-17.5 | -1.026 | 0.09361 | -0.016 | -10.963
-17 | -1.029 | 0.08464 | -0.016 | -12.16
-16.5 | -1.036 | 0.07281 | -0.017 | -14.222
-16 | -1.064 | 0.04963 | -0.019 | -21.446
-15.5 | -1.086 | 0.03381 | -0.02 | -32.117
-15 | -1.1 | 0.02376 | -0.021 | -46.314
-14.5 | -1.107 | 0.01768 | -0.022 | -62.638
-14 | -1.099 | 0.01514 | -0.023 | -72.6
-13.5 | -1.084 | 0.01352 | -0.023 | -80.147
-13 | -1.06 | 0.01256 | -0.024 | -84.369
-12.5 | -1.031 | 0.01192 | -0.024 | -86.499
-12 | -0.998 | 0.01138 | -0.024 | -87.708
-11.5 | -0.962 | 0.01096 | -0.025 | -87.739
-11 | -0.922 | 0.01062 | -0.025 | -86.801
-10.5 | -0.88 | 0.00926 | -0.025 | -94.992
-10 | -0.835 | 0.00952 | -0.026 | -87.671
-9.5 | -0.788 | 0.00981 | -0.026 | -80.272
-9 | -0.738 | 0.0095 | -0.026 | -77.651
-8.5 | -0.686 | 0.00985 | -0.027 | -69.662
-8 | -0.633 | 0.0096 | -0.027 | -65.951
-7.5 | -0.578 | 0.00936 | -0.027 | -61.796
-7 | -0.522 | 0.00979 | -0.028 | -53.312
-6.5 | -0.465 | 0.00956 | -0.028 | -48.634
-6 | -0.406 | 0.00938 | -0.028 | -43.313
-5.5 | -0.347 | 0.00928 | -0.029 | -37.408
-5 | -0.287 | 0.00972 | -0.029 | -29.539
-4.5 | -0.226 | 0.00961 | -0.029 | -23.557
-4 | -0.165 | 0.00942 | -0.03 | -17.54
-3.5 | -0.104 | 0.00937 | -0.03 | -11.057
-3 | -0.042 | 0.00931 | -0.03 | -4.479
-2.5 | 0.02 | 0.0093 | -0.031 | 2.204
-2 | 0.083 | 0.00871 | -0.031 | 9.524
-1.5 | 0.145 | 0.00924 | -0.031 | 15.741
-1 | 0.208 | 0.00914 | -0.032 | 22.739
-0.5 | 0.27 | 0.00914 | -0.032 | 29.55
0 | 0.332 | 0.00913 | -0.033 | 36.373
0.5 | 0.394 | 0.00908 | -0.033 | 43.416
1 | 0.456 | 0.00903 | -0.033 | 50.507
1.5 | 0.518 | 0.0076 | -0.034 | 68.164
2 | 0.58 | 0.00771 | -0.034 | 75.151
2.5 | 0.641 | 0.00821 | -0.034 | 78.098
3 | 0.702 | 0.00838 | -0.035 | 83.821
3.5 | 0.763 | 0.00805 | -0.035 | 94.845
4 | 0.824 | 0.00821 | -0.036 | 100.363
4.5 | 0.885 | 0.00835 | -0.036 | 105.991
5 | 0.945 | 0.00808 | -0.036 | 116.876
5.5 | 1.004 | 0.00832 | -0.037 | 120.657
6 | 1.064 | 0.00807 | -0.037 | 131.81
6.5 | 1.122 | 0.00789 | -0.037 | 142.216
7 | 1.18 | 0.00911 | -0.038 | 129.488
7.5 | 1.237 | 0.00969 | -0.038 | 127.727
8 | 1.293 | 0.01004 | -0.038 | 128.816
8.5 | 1.348 | 0.01051 | -0.039 | 128.255
9 | 1.401 | 0.01125 | -0.039 | 124.545
9.5 | 1.452 | 0.01185 | -0.039 | 122.518
10 | 1.5 | 0.01256 | -0.04 | 119.437
10.5 | 1.546 | 0.01335 | -0.04 | 115.851
11 | 1.589 | 0.01426 | -0.04 | 111.418
11.5 | 1.629 | 0.01532 | -0.04 | 106.353
12 | 1.666 | 0.0165 | -0.041 | 100.938
12.5 | 1.699 | 0.01786 | -0.041 | 95.157
13 | 1.73 | 0.01939 | -0.041 | 89.227
13.5 | 1.757 | 0.02111 | -0.041 | 83.198
14 | 1.78 | 0.02311 | -0.041 | 77.031
14.5 | 1.8 | 0.02528 | -0.041 | 71.227
15 | 1.818 | 0.02776 | -0.041 | 65.468
15.5 | 1.83 | 0.03045 | -0.041 | 60.115
16 | 1.84 | 0.03342 | -0.041 | 55.046
16.5 | 1.846 | 0.03667 | -0.042 | 50.331
17 | 1.849 | 0.04017 | -0.042 | 46.026
17.5 | 1.849 | 0.044 | -0.042 | 42.026
18 | 1.846 | 0.04798 | -0.042 | 38.481
18.5 | 1.839 | 0.05228 | -0.042 | 35.183
19 | 1.828 | 0.05696 | -0.042 | 32.096
19.5 | 1.814 | 0.06177 | -0.042 | 29.369
20 | 1.798 | 0.06686 | -0.042 | 26.885

## 116. Re 12M Mach 0.10 (2)
BIGFOIL.COM POLAR EXPORT
NACA35016.5
NACA35016.5 |  |  |  | Cl Max: | 1.7681 | at alpha= | 17.5 | deg
XFOIL ncrit=9 |  |  |  | L/D Max: | 170.587 | at alpha= | 8.5 | deg
Re: | 12000000 |  |  | Cd Min: | 0.06272 | at alpha= | 20 | deg
Mach: | 0.1 |  |  | Cl=0 at alpha= | -2.7921 | deg
|  |  |  | @ Cl=0.1, Cd= | 0.0062349
|  |  |  | @ Cl=0.4, Cd= | 0.0060362
|  |  |  | @ Cl=0.6, Cd= | 0.0053007
alpha (deg) | Cl | Cd | Cm | Cl/Cd
-20 | -1.6887 | 0.01981 | -0.0813 | -85.2448
-19.5 | -1.6678 | 0.01851 | -0.0771 | -90.1026
-19 | -1.6441 | 0.01741 | -0.0729 | -94.4342
-18.5 | -1.6195 | 0.01648 | -0.0684 | -98.2706
-18 | -1.5828 | 0.01565 | -0.0657 | -101.1374
-17.5 | -1.5351 | 0.01477 | -0.065 | -103.9336
-17 | -1.4853 | 0.01392 | -0.0645 | -106.7026
-16.5 | -1.4327 | 0.01313 | -0.0644 | -109.1165
-16 | -1.3851 | 0.01245 | -0.0631 | -111.253
-15.5 | -1.3376 | 0.01185 | -0.0615 | -112.8776
-15 | -1.2699 | 0.01127 | -0.064 | -112.6797
-14.5 | -1.19 | 0.01064 | -0.069 | -111.8421
-14 | -1.0679 | 0.00979 | -0.083 | -109.0807
-13.5 | -1.0317 | 0.00953 | -0.0788 | -108.2581
-13 | -1.002 | 0.00933 | -0.0732 | -107.3955
-12.5 | -0.9707 | 0.00917 | -0.0677 | -105.8561
-12 | -0.9303 | 0.00894 | -0.0642 | -104.0604
-11.5 | -0.8879 | 0.00867 | -0.061 | -102.4106
-11 | -0.8438 | 0.00847 | -0.0582 | -99.6222
-10.5 | -0.7974 | 0.00829 | -0.0558 | -96.1882
-10 | -0.7506 | 0.00813 | -0.0535 | -92.3247
-9.5 | -0.7028 | 0.00791 | -0.0514 | -88.8496
-9 | -0.6538 | 0.00776 | -0.0495 | -84.2526
-8.5 | -0.604 | 0.00761 | -0.0478 | -79.3693
-8 | -0.5542 | 0.00746 | -0.046 | -74.2895
-7.5 | -0.5026 | 0.00734 | -0.0446 | -68.4741
-7 | -0.4511 | 0.00719 | -0.0432 | -62.7399
-6.5 | -0.3988 | 0.00708 | -0.042 | -56.3277
-6 | -0.3462 | 0.00695 | -0.0408 | -49.8129
-5.5 | -0.2924 | 0.00683 | -0.0399 | -42.8111
-5 | -0.2394 | 0.00672 | -0.0388 | -35.625
-4.5 | -0.1852 | 0.00662 | -0.0379 | -27.9758
-4 | -0.1312 | 0.00654 | -0.037 | -20.0612
-3.5 | -0.0769 | 0.00644 | -0.0362 | -11.941
-3 | -0.0227 | 0.00637 | -0.0354 | -3.5636
-2.5 | 0.0319 | 0.0063 | -0.0347 | 5.0635
-2 | 0.0862 | 0.00625 | -0.0339 | 13.792
-1.5 | 0.1411 | 0.00619 | -0.0333 | 22.7948
-1 | 0.1953 | 0.00617 | -0.0325 | 31.6532
-0.5 | 0.2501 | 0.00612 | -0.0318 | 40.866
0 | 0.3038 | 0.00611 | -0.031 | 49.7218
0.5 | 0.3585 | 0.00606 | -0.0304 | 59.1584
1 | 0.4109 | 0.00603 | -0.0293 | 68.1426
2 | 0.5058 | 0.00552 | -0.0253 | 91.6304
2.5 | 0.554 | 0.00531 | -0.0235 | 104.3315
3 | 0.6034 | 0.0053 | -0.0218 | 113.8491
3.5 | 0.6533 | 0.00523 | -0.0203 | 124.914
4 | 0.7019 | 0.00527 | -0.0185 | 133.1879
4.5 | 0.7496 | 0.00524 | -0.0165 | 143.0534
5 | 0.7942 | 0.00528 | -0.0139 | 150.4167
5.5 | 0.8419 | 0.00535 | -0.0119 | 157.3645
6 | 0.8893 | 0.00551 | -0.0099 | 161.3975
6.5 | 0.9335 | 0.00567 | -0.0073 | 164.6384
7 | 0.9808 | 0.00583 | -0.0054 | 168.2333
7.5 | 1.0397 | 0.00611 | -0.0062 | 170.1637
8 | 1.1181 | 0.00656 | -0.0114 | 170.4421
8.5 | 1.1907 | 0.00698 | -0.0154 | 170.5874
9 | 1.2493 | 0.00743 | -0.0164 | 168.1427
9.5 | 1.3091 | 0.00796 | -0.0177 | 164.4598
10 | 1.3546 | 0.00848 | -0.0159 | 159.7406
10.5 | 1.3979 | 0.00902 | -0.0138 | 154.9778
11 | 1.4505 | 0.00962 | -0.0139 | 150.7796
11.5 | 1.4997 | 0.01037 | -0.0136 | 144.6191
12 | 1.5487 | 0.01108 | -0.0133 | 139.7744
12.5 | 1.596 | 0.01185 | -0.0128 | 134.6835
13 | 1.6255 | 0.01266 | -0.009 | 128.3965
13.5 | 1.6446 | 0.01365 | -0.0035 | 120.4835
14 | 1.6645 | 0.01477 | 0.0014 | 112.6947
14.5 | 1.6838 | 0.0161 | 0.0058 | 104.5839
15 | 1.7028 | 0.01772 | 0.0095 | 96.0948
15.5 | 1.7241 | 0.01946 | 0.0124 | 88.5971
16 | 1.7388 | 0.0218 | 0.0153 | 79.7615
16.5 | 1.7519 | 0.02452 | 0.0176 | 71.4478
17 | 1.7635 | 0.02762 | 0.0193 | 63.8487
17.5 | 1.7681 | 0.03155 | 0.0207 | 56.0412
18 | 1.7673 | 0.03627 | 0.0216 | 48.7262
18.5 | 1.7625 | 0.04164 | 0.0219 | 42.3271
19 | 1.7573 | 0.04733 | 0.0217 | 37.1287
19.5 | 1.7429 | 0.05413 | 0.021 | 32.1984
20 | 1.7145 | 0.06272 | 0.0196 | 27.3358

## 117. Re 12M Mach 0.25 (1)
BIGFOIL.COM POLAR EXPORT
NACA35016.5
NACA35016.5 |  |  |  | Cl Max: | 1.783 | at alpha= | 15.5 | deg
JavaFoil+Calcfoil stall+Eppler ext transition |  |  |  | L/D Max: | 137.815 | at alpha= | 6 | deg
Re: | 12000000 |  |  | Cd Min: | 0.00778 | at alpha= | 1.5 | deg
Mach: | 0.25 |  |  | Cl=0 at alpha= | -2.6641 | deg
|  |  |  | @ Cl=0.1, Cd= | 0.0088323
|  |  |  | @ Cl=0.4, Cd= | 0.0087837
|  |  |  | @ Cl=0.6, Cd= | 0.0079324
alpha (deg) | Cl | Cd | Cm | Cl/Cd
-18 | -0.81 | 0.12399 | -0.014 | -6.533
-17.5 | -0.834 | 0.11598 | -0.014 | -7.195
-17 | -0.855 | 0.10854 | -0.015 | -7.88
-16.5 | -0.873 | 0.10091 | -0.015 | -8.65
-16 | -0.887 | 0.093 | -0.016 | -9.541
-15.5 | -0.898 | 0.08529 | -0.016 | -10.531
-15 | -0.908 | 0.07628 | -0.017 | -11.898
-14.5 | -0.917 | 0.06552 | -0.018 | -13.998
-14 | -0.958 | 0.03929 | -0.021 | -24.393
-13.5 | -0.994 | 0.02259 | -0.023 | -43.992
-13 | -1.005 | 0.01611 | -0.024 | -62.379
-12.5 | -0.997 | 0.01376 | -0.024 | -72.502
-12 | -0.978 | 0.0126 | -0.025 | -77.623
-11.5 | -0.951 | 0.01189 | -0.025 | -80.002
-11 | -0.918 | 0.01133 | -0.026 | -81.089
-10.5 | -0.881 | 0.01096 | -0.026 | -80.391
-10 | -0.84 | 0.01063 | -0.026 | -79.041
-9.5 | -0.796 | 0.00968 | -0.027 | -82.21
-9 | -0.748 | 0.00937 | -0.027 | -79.855
-8.5 | -0.697 | 0.00961 | -0.027 | -72.548
-8 | -0.644 | 0.00939 | -0.028 | -68.645
-7.5 | -0.59 | 0.00972 | -0.028 | -60.648
-7 | -0.533 | 0.00947 | -0.028 | -56.323
-6.5 | -0.475 | 0.00988 | -0.029 | -48.093
-6 | -0.416 | 0.00972 | -0.029 | -42.805
-5.5 | -0.356 | 0.00946 | -0.029 | -37.58
-5 | -0.294 | 0.00931 | -0.03 | -31.618
-4.5 | -0.232 | 0.00979 | -0.03 | -23.714
-4 | -0.17 | 0.00969 | -0.031 | -17.504
-3.5 | -0.106 | 0.00914 | -0.031 | -11.637
-3 | -0.043 | 0.00898 | -0.031 | -4.768
-2.5 | 0.021 | 0.00894 | -0.032 | 2.354
-2 | 0.085 | 0.00883 | -0.032 | 9.641
-1.5 | 0.149 | 0.00884 | -0.032 | 16.898
-1 | 0.213 | 0.00936 | -0.033 | 22.813
-0.5 | 0.277 | 0.00938 | -0.033 | 29.577
0 | 0.341 | 0.0093 | -0.033 | 36.704
0.5 | 0.405 | 0.00874 | -0.034 | 46.349
1 | 0.469 | 0.00863 | -0.034 | 54.285
1.5 | 0.532 | 0.00778 | -0.035 | 68.349
2 | 0.595 | 0.00793 | -0.035 | 75.09
2.5 | 0.658 | 0.00796 | -0.035 | 82.747
3 | 0.721 | 0.00807 | -0.036 | 89.327
3.5 | 0.784 | 0.00827 | -0.036 | 94.784
4 | 0.846 | 0.00797 | -0.037 | 106.158
4.5 | 0.908 | 0.00815 | -0.037 | 111.308
5 | 0.969 | 0.00787 | -0.037 | 123.188
5.5 | 1.03 | 0.0081 | -0.038 | 127.138
6 | 1.09 | 0.00791 | -0.038 | 137.815
6.5 | 1.15 | 0.00916 | -0.038 | 125.581
7 | 1.209 | 0.00955 | -0.039 | 126.612
7.5 | 1.267 | 0.01017 | -0.039 | 124.498
8 | 1.323 | 0.01061 | -0.039 | 124.678
8.5 | 1.378 | 0.01114 | -0.04 | 123.684
9 | 1.43 | 0.01174 | -0.04 | 121.803
9.5 | 1.48 | 0.01271 | -0.04 | 116.513
10 | 1.527 | 0.01358 | -0.041 | 112.427
10.5 | 1.571 | 0.01462 | -0.041 | 107.409
11 | 1.61 | 0.01581 | -0.041 | 101.877
11.5 | 1.647 | 0.0172 | -0.041 | 95.757
12 | 1.678 | 0.0188 | -0.041 | 89.287
12.5 | 1.707 | 0.02061 | -0.041 | 82.8
13 | 1.731 | 0.0227 | -0.042 | 76.267
13.5 | 1.75 | 0.02504 | -0.042 | 69.88
14 | 1.765 | 0.02766 | -0.042 | 63.805
14.5 | 1.776 | 0.03065 | -0.042 | 57.94
15 | 1.782 | 0.03395 | -0.042 | 52.504
15.5 | 1.783 | 0.03756 | -0.042 | 47.466
16 | 1.778 | 0.04145 | -0.042 | 42.9
16.5 | 1.768 | 0.0458 | -0.042 | 38.615
17 | 1.754 | 0.05035 | -0.042 | 34.837
17.5 | 1.735 | 0.05531 | -0.042 | 31.371
18 | 1.711 | 0.06066 | -0.042 | 28.205
18.5 | 1.681 | 0.06647 | -0.042 | 25.286
19 | 1.644 | 0.07247 | -0.042 | 22.678
19.5 | 1.601 | 0.0789 | -0.042 | 20.297
20 | 1.555 | 0.08576 | -0.042 | 18.126

## 118. Re 12M Mach 0.25 (2)
BIGFOIL.COM POLAR EXPORT
NACA35016.5
NACA35016.5 |  |  |  | Cl Max: | 1.731 | at alpha= | 16.5 | deg
XFOIL ncrit=9 |  |  |  | L/D Max: | 170.498 | at alpha= | 8 | deg
Re: | 12000000 |  |  | Cd Min: | 0.08881 | at alpha= | 20 | deg
Mach: | 0.25 |  |  | Cl=0 at alpha= | -2.7991 | deg
|  |  |  | @ Cl=0.1, Cd= | 0.0062927
|  |  |  | @ Cl=0.4, Cd= | 0.0061134
|  |  |  | @ Cl=0.6, Cd= | 0.0053683
alpha (deg) | Cl | Cd | Cm | Cl/Cd
-20 | -1.6574 | 0.03085 | -0.1085 | -53.7245
-19.5 | -1.6533 | 0.02704 | -0.1062 | -61.1428
-19 | -1.6489 | 0.02383 | -0.1022 | -69.1943
-18.5 | -1.6349 | 0.02155 | -0.0975 | -75.8654
-18 | -1.6169 | 0.01969 | -0.0923 | -82.1178
-17.5 | -1.5929 | 0.01816 | -0.087 | -87.7148
-17 | -1.5444 | 0.0168 | -0.0852 | -91.9286
-16.5 | -1.4906 | 0.01566 | -0.0838 | -95.1852
-16 | -1.4314 | 0.01463 | -0.0832 | -97.8401
-15.5 | -1.391 | 0.01366 | -0.079 | -101.8302
-15 | -1.3299 | 0.0127 | -0.0785 | -104.7165
-14.5 | -1.2584 | 0.01186 | -0.0799 | -106.1046
-14 | -1.1436 | 0.011 | -0.0896 | -103.9636
-13.5 | -1.0511 | 0.01036 | -0.0952 | -101.4575
-13 | -1.0225 | 0.01002 | -0.0883 | -102.0459
-12.5 | -0.9886 | 0.00968 | -0.0823 | -102.1281
-12 | -0.9504 | 0.00938 | -0.0771 | -101.322
-11.5 | -0.9136 | 0.00917 | -0.0716 | -99.6292
-11 | -0.8693 | 0.00892 | -0.0676 | -97.4552
-10.5 | -0.8231 | 0.00863 | -0.0641 | -95.3766
-10 | -0.775 | 0.00842 | -0.0609 | -92.0428
-9.5 | -0.725 | 0.00825 | -0.0581 | -87.8788
-9 | -0.6747 | 0.00801 | -0.0555 | -84.2322
-8.5 | -0.624 | 0.00784 | -0.053 | -79.5918
-8 | -0.5712 | 0.00767 | -0.0509 | -74.472
-7.5 | -0.5188 | 0.00749 | -0.0489 | -69.2657
-7 | -0.4647 | 0.00735 | -0.0472 | -63.2245
-6.5 | -0.4111 | 0.00719 | -0.0454 | -57.1766
-6 | -0.3565 | 0.00708 | -0.0439 | -50.3531
-5.5 | -0.3014 | 0.00692 | -0.0425 | -43.5549
-5 | -0.2459 | 0.00681 | -0.0412 | -36.1087
-4.5 | -0.1905 | 0.00671 | -0.04 | -28.3905
-4 | -0.1346 | 0.00659 | -0.0389 | -20.4249
-3.5 | -0.0789 | 0.00651 | -0.0378 | -12.1198
-3 | -0.0225 | 0.00642 | -0.0369 | -3.5047
-2.5 | 0.0335 | 0.00637 | -0.0359 | 5.259
-2 | 0.0898 | 0.0063 | -0.035 | 14.254
-1.5 | 0.1457 | 0.00626 | -0.0341 | 23.2748
-1 | 0.2021 | 0.00621 | -0.0333 | 32.5443
-0.5 | 0.2581 | 0.00619 | -0.0324 | 41.6963
0 | 0.3141 | 0.00616 | -0.0315 | 50.9903
0.5 | 0.3696 | 0.00613 | -0.0306 | 60.2936
1 | 0.4244 | 0.0061 | -0.0295 | 69.5738
1.5 | 0.4781 | 0.00601 | -0.0283 | 79.5507
2 | 0.5214 | 0.00558 | -0.025 | 93.4409
2.5 | 0.5702 | 0.00538 | -0.0228 | 105.9851
3 | 0.621 | 0.00536 | -0.0209 | 115.8582
3.5 | 0.672 | 0.00532 | -0.019 | 126.3158
4 | 0.7219 | 0.00535 | -0.017 | 134.9346
4.5 | 0.7702 | 0.00535 | -0.0146 | 143.9626
5 | 0.8162 | 0.00537 | -0.0116 | 151.9926
5.5 | 0.8632 | 0.00548 | -0.0089 | 157.5182
6 | 0.9109 | 0.00561 | -0.0063 | 162.3708
6.5 | 0.9511 | 0.00578 | -0.0022 | 164.5502
7 | 1.0013 | 0.00595 | -0.0002 | 168.2857
7.5 | 1.0799 | 0.00634 | -0.0045 | 170.3312
8 | 1.1645 | 0.00683 | -0.0102 | 170.4978
8.5 | 1.2321 | 0.00726 | -0.0121 | 169.7107
9 | 1.2937 | 0.0078 | -0.0129 | 165.859
9.5 | 1.3497 | 0.00832 | -0.0124 | 162.2236
10 | 1.3898 | 0.00891 | -0.0088 | 155.982
10.5 | 1.446 | 0.00954 | -0.0086 | 151.5723
11 | 1.4991 | 0.0103 | -0.0081 | 145.5437
11.5 | 1.5475 | 0.01123 | -0.0069 | 137.8005
12 | 1.5959 | 0.01215 | -0.0058 | 131.3498
12.5 | 1.6261 | 0.01316 | -0.0015 | 123.5638
13 | 1.6464 | 0.01435 | 0.0042 | 114.7317
13.5 | 1.6629 | 0.01589 | 0.0097 | 104.6507
14 | 1.6781 | 0.01777 | 0.0147 | 94.4344
14.5 | 1.697 | 0.01985 | 0.0183 | 85.4912
15 | 1.7128 | 0.02245 | 0.0215 | 76.294
15.5 | 1.7223 | 0.02578 | 0.0241 | 66.8076
16 | 1.7298 | 0.02965 | 0.0259 | 58.3406
16.5 | 1.731 | 0.03433 | 0.0273 | 50.4224
17 | 1.7249 | 0.03997 | 0.0279 | 43.1549
17.5 | 1.7131 | 0.04642 | 0.0279 | 36.9044
18 | 1.6938 | 0.05378 | 0.0274 | 31.495
18.5 | 1.666 | 0.06233 | 0.0261 | 26.7287
19 | 1.6459 | 0.07026 | 0.0246 | 23.4258
19.5 | 1.6151 | 0.07957 | 0.0223 | 20.2979
20 | 1.5873 | 0.08881 | 0.0197 | 17.873

## 119. Re 12M Mach 0.50 (1)
BIGFOIL.COM POLAR EXPORT
NACA35016.5
NACA35016.5 |  |  |  | Cl Max: | 1.585 | at alpha= | 10.5 | deg
JavaFoil+Calcfoil stall+Eppler ext transition |  |  |  | L/D Max: | 115.298 | at alpha= | 3.5 | deg
Re: | 12000000 |  |  | Cd Min: | 0.00754 | at alpha= | 3.5 | deg
Mach: | 0.5 |  |  | Cl=0 at alpha= | -2.662 | deg
|  |  |  | @ Cl=0.1, Cd= | 0.0086582
|  |  |  | @ Cl=0.4, Cd= | 0.0086156
|  |  |  | @ Cl=0.6, Cd= | 0.0076206
alpha (deg) | Cl | Cd | Cm | Cl/Cd
-20 | -0.97 | 0.16326 | -0.015 | -5.941
-19.5 | -0.939 | 0.17647 | -0.014 | -5.322
-19 | -0.913 | 0.15484 | -0.015 | -5.898
-18.5 | -0.888 | 0.14028 | -0.015 | -6.331
-18 | -0.857 | 0.1535 | -0.015 | -5.58
-17.5 | -0.832 | 0.13013 | -0.015 | -6.392
-17 | -0.807 | 0.11703 | -0.016 | -6.898
-16.5 | -0.775 | 0.12447 | -0.015 | -6.223
-16 | -0.751 | 0.10888 | -0.016 | -6.896
-15.5 | -0.732 | 0.09041 | -0.018 | -8.098
-15 | -0.695 | 0.09722 | -0.016 | -7.144
-14.5 | -0.676 | 0.082 | -0.018 | -8.244
-14 | -0.637 | 0.09344 | -0.016 | -6.813
-13.5 | -0.618 | 0.07754 | -0.018 | -7.968
-13 | -0.581 | 0.087 | -0.016 | -6.672
-12.5 | -0.561 | 0.07214 | -0.018 | -7.773
-12 | -0.526 | 0.0785 | -0.016 | -6.697
-11.5 | -0.506 | 0.06358 | -0.019 | -7.966
-11 | -0.472 | 0.06859 | -0.017 | -6.88
-10.5 | -0.443 | 0.06758 | -0.017 | -6.551
-10 | -0.421 | 0.05524 | -0.02 | -7.627
-9.5 | -0.387 | 0.06089 | -0.018 | -6.36
-9 | -0.551 | 0.04585 | -0.022 | -12.017
-8.5 | -0.668 | 0.01219 | -0.03 | -54.773
-8 | -0.651 | 0.01111 | -0.031 | -58.611
-7.5 | -0.615 | 0.01044 | -0.031 | -58.859
-7 | -0.567 | 0.00938 | -0.032 | -60.493
-6.5 | -0.513 | 0.00903 | -0.032 | -56.784
-6 | -0.453 | 0.00924 | -0.033 | -49.009
-5.5 | -0.39 | 0.00957 | -0.033 | -40.735
-5 | -0.324 | 0.0093 | -0.033 | -34.875
-4.5 | -0.257 | 0.00917 | -0.034 | -28.02
-4 | -0.188 | 0.00951 | -0.034 | -19.786
-3.5 | -0.118 | 0.00938 | -0.035 | -12.611
-3 | -0.048 | 0.00886 | -0.035 | -5.381
-2.5 | 0.023 | 0.00869 | -0.035 | 2.699
-2 | 0.095 | 0.00862 | -0.036 | 11.013
-1.5 | 0.167 | 0.00917 | -0.036 | 18.184
-1 | 0.238 | 0.00907 | -0.037 | 26.261
-0.5 | 0.31 | 0.00909 | -0.037 | 34.061
0 | 0.38 | 0.00861 | -0.037 | 44.19
0.5 | 0.451 | 0.00863 | -0.038 | 52.31
1 | 0.522 | 0.00868 | -0.038 | 60.168
1.5 | 0.592 | 0.0076 | -0.039 | 77.938
2 | 0.662 | 0.00778 | -0.039 | 85.187
2.5 | 0.732 | 0.00755 | -0.04 | 97.018
3 | 0.801 | 0.00771 | -0.04 | 103.853
3.5 | 0.87 | 0.00754 | -0.04 | 115.298
4 | 0.938 | 0.00878 | -0.041 | 106.851
4.5 | 1.005 | 0.00912 | -0.041 | 110.205
5 | 1.072 | 0.00948 | -0.042 | 112.992
5.5 | 1.137 | 0.00993 | -0.042 | 114.481
6 | 1.201 | 0.01068 | -0.042 | 112.434
6.5 | 1.263 | 0.0113 | -0.043 | 111.771
7 | 1.322 | 0.01202 | -0.043 | 110.026
7.5 | 1.379 | 0.0129 | -0.043 | 106.922
8 | 1.432 | 0.01398 | -0.043 | 102.433
8.5 | 1.479 | 0.0154 | -0.044 | 96.06
9 | 1.52 | 0.01741 | -0.044 | 87.318
9.5 | 1.552 | 0.01978 | -0.044 | 78.48
10 | 1.575 | 0.0229 | -0.044 | 68.769
10.5 | 1.585 | 0.02695 | -0.043 | 58.819
11 | 1.581 | 0.0317 | -0.043 | 49.867
11.5 | 1.556 | 0.03746 | -0.043 | 41.544
12 | 1.493 | 0.04455 | -0.042 | 33.503
12.5 | 1.326 | 0.05454 | -0.042 | 24.316
13 | 0.962 | 0.06473 | -0.041 | 14.865
13.5 | 0.99 | 0.06812 | -0.041 | 14.527
14 | 1.02 | 0.06853 | -0.042 | 14.884
14.5 | 1.041 | 0.07815 | -0.042 | 13.323
15 | 1.057 | 0.0944 | -0.041 | 11.193
15.5 | 1.064 | 0.1208 | -0.039 | 8.81

## 120. Re 12M Mach 0.50 (2)
BIGFOIL.COM POLAR EXPORT
NACA35016.5
NACA35016.5 |  |  |  | Cl Max: | 1.6993 | at alpha= | 12 | deg
XFOIL ncrit=9 |  |  |  | L/D Max: | 166.841 | at alpha= | 7.5 | deg
Re: | 12000000 |  |  | Cd Min: | 0.11268 | at alpha= | -15.5 | deg
Mach: | 0.5 |  |  | Cl=0 at alpha= | -2.8281 | deg
|  |  |  | @ Cl=0.1, Cd= | 0.0066037
|  |  |  | @ Cl=0.4, Cd= | 0.0064322
|  |  |  | @ Cl=0.6, Cd= | 0.0061753
alpha (deg) | Cl | Cd | Cm | Cl/Cd
-15.5 | -0.6152 | 0.11268 | -0.0652 | -5.4597
-15 | -0.6449 | 0.10181 | -0.071 | -6.3343
-14.5 | -0.6799 | 0.08963 | -0.0799 | -7.5856
-14 | -0.7 | 0.07615 | -0.0943 | -9.1924
-13.5 | -0.7205 | 0.06514 | -0.1041 | -11.0608
-13 | -0.7384 | 0.05177 | -0.1173 | -14.2631
-12 | -0.7649 | 0.02653 | -0.1501 | -28.8315
-11.5 | -0.7986 | 0.02026 | -0.147 | -39.4176
-11 | -0.8353 | 0.01606 | -0.1356 | -52.0112
-10.5 | -0.8536 | 0.01295 | -0.1221 | -65.9151
-10 | -0.84 | 0.011 | -0.11 | -76.3636
-9.5 | -0.8007 | 0.00993 | -0.1003 | -80.6344
-9 | -0.7534 | 0.00934 | -0.0919 | -80.6638
-8.5 | -0.7053 | 0.00899 | -0.0838 | -78.4538
-8 | -0.6463 | 0.00866 | -0.0779 | -74.6305
-7.5 | -0.5869 | 0.00834 | -0.0725 | -70.3717
-7 | -0.5253 | 0.00807 | -0.0679 | -65.0929
-6.5 | -0.4633 | 0.00783 | -0.0637 | -59.1699
-6 | -0.401 | 0.00762 | -0.06 | -52.6247
-5.5 | -0.3378 | 0.0074 | -0.0566 | -45.6486
-5 | -0.275 | 0.00726 | -0.0535 | -37.8788
-4.5 | -0.2116 | 0.00707 | -0.0508 | -29.9293
-4 | -0.1488 | 0.00696 | -0.0481 | -21.3793
-3.5 | -0.0847 | 0.00683 | -0.0459 | -12.4012
-3 | -0.022 | 0.00675 | -0.0437 | -3.2593
-2.5 | 0.042 | 0.00665 | -0.0418 | 6.3158
-2 | 0.1046 | 0.0066 | -0.0397 | 15.8485
-1.5 | 0.1684 | 0.00652 | -0.038 | 25.8282
-1 | 0.2306 | 0.0065 | -0.0361 | 35.4769
-0.5 | 0.2943 | 0.00645 | -0.0345 | 45.6279
0 | 0.3562 | 0.00646 | -0.0326 | 55.1393
0.5 | 0.4192 | 0.00642 | -0.0309 | 65.296
1 | 0.4796 | 0.00643 | -0.0287 | 74.5879
1.5 | 0.5411 | 0.00638 | -0.0267 | 84.8119
2 | 0.5951 | 0.00623 | -0.0233 | 95.5217
2.5 | 0.6381 | 0.00575 | -0.0178 | 110.9739
3 | 0.691 | 0.00572 | -0.014 | 120.8042
3.5 | 0.7456 | 0.00572 | -0.0104 | 130.3497
4 | 0.7912 | 0.00576 | -0.0049 | 137.3611
4.5 | 0.8374 | 0.00579 | 0.0006 | 144.6287
5 | 0.8802 | 0.00591 | 0.0067 | 148.934
5.5 | 0.9234 | 0.00599 | 0.013 | 154.1569
6 | 0.9697 | 0.00618 | 0.0186 | 156.9094
6.5 | 1.0742 | 0.0066 | 0.0127 | 162.7576
7 | 1.1862 | 0.00712 | 0.0056 | 166.6011
7.5 | 1.273 | 0.00763 | 0.0038 | 166.8414
8 | 1.3474 | 0.00826 | 0.0045 | 163.1235
8.5 | 1.4137 | 0.00899 | 0.0066 | 157.2525
9 | 1.4649 | 0.00986 | 0.0114 | 148.57
9.5 | 1.5307 | 0.01089 | 0.0134 | 140.5601
10 | 1.5919 | 0.01219 | 0.0158 | 130.5906
10.5 | 1.6443 | 0.01398 | 0.0187 | 117.618
11 | 1.6748 | 0.01629 | 0.0239 | 102.8115
11.5 | 1.6914 | 0.01901 | 0.0303 | 88.9742
12 | 1.6993 | 0.02267 | 0.0357 | 74.9581
12.5 | 1.6974 | 0.02743 | 0.0399 | 61.8812
13 | 1.6832 | 0.03344 | 0.043 | 50.3349
13.5 | 1.6524 | 0.04105 | 0.0445 | 40.2533
14 | 1.6127 | 0.0496 | 0.0449 | 32.5141
14.5 | 1.571 | 0.05859 | 0.0444 | 26.8134
15 | 1.525 | 0.06833 | 0.0428 | 22.3182
15.5 | 1.4871 | 0.07784 | 0.0406 | 19.1046
16.5 | 1.4237 | 0.09692 | 0.0347 | 14.6894
17 | 1.3994 | 0.10629 | 0.0313 | 13.1659

## 121. Re 14M Mach 0.00 (1)
BIGFOIL.COM POLAR EXPORT
NACA35016.5
NACA35016.5 |  |  |  | Cl Max: | 1.867 | at alpha= | 17.5 | deg
JavaFoil+Calcfoil stall+Eppler ext transition |  |  |  | L/D Max: | 140.393 | at alpha= | 7 | deg
Re: | 14000000 |  |  | Cd Min: | 0.00798 | at alpha= | 2 | deg
Mach: | 0 |  |  | Cl=0 at alpha= | -2.6613 | deg
|  |  |  | @ Cl=0.1, Cd= | 0.0094
|  |  |  | @ Cl=0.4, Cd= | 0.0089174
|  |  |  | @ Cl=0.6, Cd= | 0.0080328
alpha (deg) | Cl | Cd | Cm | Cl/Cd
-20 | -1.036 | 0.12581 | -0.014 | -8.236
-19.5 | -1.042 | 0.11805 | -0.014 | -8.829
-19 | -1.047 | 0.11065 | -0.015 | -9.46
-18.5 | -1.05 | 0.10317 | -0.015 | -10.178
-18 | -1.053 | 0.09466 | -0.016 | -11.126
-17.5 | -1.056 | 0.08579 | -0.016 | -12.306
-17 | -1.063 | 0.07311 | -0.017 | -14.543
-16.5 | -1.09 | 0.05076 | -0.019 | -21.476
-16 | -1.109 | 0.03587 | -0.02 | -30.913
-15.5 | -1.125 | 0.0248 | -0.021 | -45.371
-15 | -1.131 | 0.01871 | -0.022 | -60.451
-14.5 | -1.126 | 0.01558 | -0.022 | -72.28
-14 | -1.112 | 0.01395 | -0.023 | -79.736
-13.5 | -1.092 | 0.01281 | -0.023 | -85.297
-13 | -1.066 | 0.01205 | -0.024 | -88.46
-12.5 | -1.035 | 0.01151 | -0.024 | -89.936
-12 | -1 | 0.01106 | -0.024 | -90.42
-11.5 | -0.963 | 0.01068 | -0.025 | -90.104
-11 | -0.922 | 0.01041 | -0.025 | -88.615
-10.5 | -0.879 | 0.00952 | -0.025 | -92.349
-10 | -0.833 | 0.00921 | -0.026 | -90.463
-9.5 | -0.786 | 0.00954 | -0.026 | -82.344
-9 | -0.736 | 0.00982 | -0.026 | -74.967
-8.5 | -0.684 | 0.00955 | -0.027 | -71.633
-8 | -0.631 | 0.00932 | -0.027 | -67.713
-7.5 | -0.576 | 0.00973 | -0.027 | -59.19
-7 | -0.52 | 0.00953 | -0.028 | -54.554
-6.5 | -0.463 | 0.00936 | -0.028 | -49.428
-6 | -0.405 | 0.00916 | -0.028 | -44.157
-5.5 | -0.346 | 0.00961 | -0.029 | -35.959
-5 | -0.286 | 0.00949 | -0.029 | -30.096
-4.5 | -0.225 | 0.00935 | -0.029 | -24.111
-4 | -0.164 | 0.00926 | -0.03 | -17.767
-3.5 | -0.103 | 0.00918 | -0.03 | -11.239
-3 | -0.042 | 0.00909 | -0.03 | -4.569
-2.5 | 0.02 | 0.00913 | -0.031 | 2.234
-2 | 0.082 | 0.00956 | -0.031 | 8.628
-1.5 | 0.145 | 0.009 | -0.031 | 16.083
-1 | 0.207 | 0.00897 | -0.032 | 23.047
-0.5 | 0.269 | 0.00886 | -0.032 | 30.345
0 | 0.331 | 0.00892 | -0.032 | 37.069
0.5 | 0.392 | 0.00892 | -0.033 | 43.977
1 | 0.454 | 0.0089 | -0.033 | 51.027
1.5 | 0.516 | 0.00801 | -0.034 | 64.388
2 | 0.577 | 0.00798 | -0.034 | 72.254
2.5 | 0.638 | 0.00812 | -0.034 | 78.575
3 | 0.699 | 0.00826 | -0.035 | 84.624
3.5 | 0.76 | 0.00845 | -0.035 | 89.922
4 | 0.82 | 0.0081 | -0.035 | 101.27
4.5 | 0.881 | 0.00827 | -0.036 | 106.522
5 | 0.94 | 0.008 | -0.036 | 117.5
5.5 | 1 | 0.00822 | -0.037 | 121.68
6 | 1.059 | 0.00799 | -0.037 | 132.58
6.5 | 1.117 | 0.00829 | -0.037 | 134.834
7 | 1.175 | 0.00837 | -0.038 | 140.393
7.5 | 1.232 | 0.00959 | -0.038 | 128.413
8 | 1.288 | 0.00994 | -0.038 | 129.577
8.5 | 1.343 | 0.0104 | -0.039 | 129.128
9 | 1.396 | 0.01115 | -0.039 | 125.209
9.5 | 1.447 | 0.01171 | -0.039 | 123.578
10 | 1.496 | 0.01237 | -0.04 | 120.869
10.5 | 1.542 | 0.0131 | -0.04 | 117.744
11 | 1.585 | 0.01392 | -0.04 | 113.882
11.5 | 1.626 | 0.01486 | -0.04 | 109.47
12 | 1.664 | 0.01592 | -0.041 | 104.532
12.5 | 1.699 | 0.01711 | -0.041 | 99.331
13 | 1.731 | 0.01848 | -0.041 | 93.686
13.5 | 1.759 | 0.02003 | -0.041 | 87.817
14 | 1.784 | 0.02178 | -0.041 | 81.912
14.5 | 1.806 | 0.02376 | -0.041 | 76.01
15 | 1.825 | 0.02596 | -0.041 | 70.313
15.5 | 1.84 | 0.02843 | -0.041 | 64.699
16 | 1.851 | 0.03114 | -0.042 | 59.437
16.5 | 1.859 | 0.03414 | -0.042 | 54.452
17 | 1.865 | 0.03739 | -0.042 | 49.863
17.5 | 1.867 | 0.04082 | -0.042 | 45.746
18 | 1.867 | 0.04453 | -0.042 | 41.928
18.5 | 1.863 | 0.04864 | -0.042 | 38.304
19 | 1.855 | 0.05297 | -0.042 | 35.014
19.5 | 1.844 | 0.05748 | -0.042 | 32.081
20 | 1.831 | 0.06227 | -0.042 | 29.399

## 122. Re 14M Mach 0.00 (2)
BIGFOIL.COM POLAR EXPORT
NACA35016.5
NACA35016.5 |  |  |  | Cl Max: | 1.7943 | at alpha= | 18.5 | deg
XFOIL ncrit=9 |  |  |  | L/D Max: | 171.464 | at alpha= | 8.5 | deg
Re: | 14000000 |  |  | Cd Min: | 0.05436 | at alpha= | 20 | deg
Mach: | 0 |  |  | Cl=0 at alpha= | -2.7866 | deg
|  |  |  | @ Cl=0.1, Cd= | 0.006102
|  |  |  | @ Cl=0.4, Cd= | 0.0059194
|  |  |  | @ Cl=0.6, Cd= | 0.0052578
alpha (deg) | Cl | Cd | Cm | Cl/Cd
-20 | -1.7021 | 0.01799 | -0.0739 | -94.6137
-19.5 | -1.6785 | 0.01697 | -0.0699 | -98.9098
-19 | -1.654 | 0.01606 | -0.0656 | -102.9888
-18.5 | -1.6191 | 0.01527 | -0.0629 | -106.0314
-18 | -1.5708 | 0.01454 | -0.0626 | -108.033
-17.5 | -1.522 | 0.01378 | -0.0623 | -110.4499
-17 | -1.4714 | 0.01305 | -0.0621 | -112.751
-16.5 | -1.4173 | 0.01235 | -0.0626 | -114.7611
-16 | -1.3822 | 0.01178 | -0.0588 | -117.3345
-15.5 | -1.3174 | 0.01117 | -0.0611 | -117.9409
-15 | -1.2332 | 0.0106 | -0.0674 | -116.3396
-14.5 | -1.1115 | 0.00982 | -0.0818 | -113.1874
-14 | -1.0722 | 0.00953 | -0.0785 | -112.5079
-13.5 | -1.045 | 0.00929 | -0.0726 | -112.4865
-13 | -1.0137 | 0.00908 | -0.0675 | -111.641
-12.5 | -0.9763 | 0.00892 | -0.0635 | -109.4507
-12 | -0.9331 | 0.00872 | -0.0608 | -107.0069
-11.5 | -0.8901 | 0.00848 | -0.058 | -104.9646
-11 | -0.8454 | 0.00825 | -0.0555 | -102.4727
-10.5 | -0.7986 | 0.00807 | -0.0534 | -98.9591
-10 | -0.751 | 0.00793 | -0.0514 | -94.7037
-9.5 | -0.7032 | 0.00774 | -0.0494 | -90.8527
-9 | -0.6543 | 0.00757 | -0.0477 | -86.4333
-8.5 | -0.6039 | 0.00744 | -0.0462 | -81.1694
-8 | -0.5541 | 0.00728 | -0.0446 | -76.1126
-7.5 | -0.5028 | 0.00717 | -0.0433 | -70.1255
-7 | -0.4507 | 0.00703 | -0.0422 | -64.111
-6.5 | -0.3986 | 0.0069 | -0.041 | -57.7681
-6 | -0.3458 | 0.00678 | -0.04 | -51.0029
-5.5 | -0.2929 | 0.00668 | -0.039 | -43.8473
-5 | -0.2391 | 0.00655 | -0.0382 | -36.5038
-4.5 | -0.1856 | 0.00649 | -0.0373 | -28.5978
-4 | -0.1313 | 0.00637 | -0.0366 | -20.6122
-3.5 | -0.0778 | 0.00631 | -0.0357 | -12.3296
-3 | -0.023 | 0.00622 | -0.0351 | -3.6977
-2.5 | 0.0309 | 0.00618 | -0.0343 | 5
-2 | 0.0857 | 0.00611 | -0.0337 | 14.0262
-1.5 | 0.1396 | 0.00608 | -0.033 | 22.9605
-1 | 0.1945 | 0.00602 | -0.0324 | 32.309
-0.5 | 0.2483 | 0.00602 | -0.0317 | 41.2458
0 | 0.3031 | 0.00598 | -0.0312 | 50.6856
0.5 | 0.3565 | 0.00596 | -0.0303 | 59.8154
1 | 0.4101 | 0.00591 | -0.0296 | 69.3909
1.5 | 0.4621 | 0.00587 | -0.0286 | 78.7223
2 | 0.5126 | 0.00571 | -0.0272 | 89.7723
2.5 | 0.555 | 0.00534 | -0.0243 | 103.9326
3 | 0.6043 | 0.00525 | -0.0228 | 115.1048
3.5 | 0.6531 | 0.00522 | -0.0211 | 125.1149
4 | 0.7034 | 0.00522 | -0.0198 | 134.751
4.5 | 0.7499 | 0.00523 | -0.0177 | 143.3843
5 | 0.7962 | 0.0052 | -0.0155 | 153.1154
5.5 | 0.8419 | 0.00532 | -0.0133 | 158.2519
6 | 0.8901 | 0.00544 | -0.0116 | 163.6213
6.5 | 0.9359 | 0.00558 | -0.0094 | 167.724
7 | 0.9792 | 0.00579 | -0.0068 | 169.1192
7.5 | 1.0249 | 0.00599 | -0.0047 | 171.1018
8 | 1.0921 | 0.00639 | -0.0077 | 170.9077
8.5 | 1.1711 | 0.00683 | -0.0133 | 171.4641
9 | 1.2363 | 0.00726 | -0.0158 | 170.2893
9.5 | 1.2961 | 0.00774 | -0.0173 | 167.4548
10 | 1.3507 | 0.00827 | -0.0177 | 163.3253
10.5 | 1.3853 | 0.00875 | -0.0138 | 158.32
11 | 1.4357 | 0.00941 | -0.0136 | 152.5717
11.5 | 1.4864 | 0.01004 | -0.0136 | 148.0478
12 | 1.5356 | 0.01068 | -0.0135 | 143.7828
12.5 | 1.5814 | 0.01146 | -0.0129 | 137.993
13 | 1.6257 | 0.01229 | -0.0122 | 132.2783
13.5 | 1.6471 | 0.01313 | -0.007 | 125.4455
14 | 1.669 | 0.01409 | -0.0024 | 118.4528
14.5 | 1.6883 | 0.01524 | 0.0023 | 110.7808
15 | 1.7104 | 0.01651 | 0.0059 | 103.5978
15.5 | 1.7314 | 0.01808 | 0.0091 | 95.7633
16 | 1.7468 | 0.02016 | 0.0122 | 86.6468
16.5 | 1.766 | 0.02225 | 0.0145 | 79.3708
17 | 1.7777 | 0.02504 | 0.0167 | 70.9944
17.5 | 1.7902 | 0.02806 | 0.0182 | 63.799
18 | 1.7917 | 0.03221 | 0.0196 | 55.6256
18.5 | 1.7943 | 0.03661 | 0.0202 | 49.0112
19 | 1.7907 | 0.0418 | 0.0205 | 42.8397
19.5 | 1.7797 | 0.04802 | 0.0202 | 37.0616
20 | 1.7693 | 0.05436 | 0.0195 | 32.5478

## 123. Re 14M Mach 0.10 (1)
BIGFOIL.COM POLAR EXPORT
NACA35016.5
NACA35016.5 |  |  |  | Cl Max: | 1.853 | at alpha= | 17 | deg
JavaFoil+Calcfoil stall+Eppler ext transition |  |  |  | L/D Max: | 142.503 | at alpha= | 6.5 | deg
Re: | 14000000 |  |  | Cd Min: | 0.00788 | at alpha= | 6.5 | deg
Mach: | 0.1 |  |  | Cl=0 at alpha= | -2.6613 | deg
|  |  |  | @ Cl=0.1, Cd= | 0.0091516
|  |  |  | @ Cl=0.4, Cd= | 0.008941
|  |  |  | @ Cl=0.6, Cd= | 0.0080461
alpha (deg) | Cl | Cd | Cm | Cl/Cd
-19.5 | -1.007 | 0.12253 | -0.014 | -8.221
-19 | -1.014 | 0.11519 | -0.014 | -8.806
-18.5 | -1.02 | 0.10745 | -0.015 | -9.497
-18 | -1.025 | 0.09993 | -0.015 | -10.255
-17.5 | -1.029 | 0.09147 | -0.016 | -11.246
-17 | -1.032 | 0.08259 | -0.016 | -12.494
-16.5 | -1.042 | 0.06891 | -0.017 | -15.116
-16 | -1.075 | 0.04446 | -0.019 | -24.18
-15.5 | -1.095 | 0.0305 | -0.021 | -35.907
-15 | -1.108 | 0.02169 | -0.022 | -51.09
-14.5 | -1.112 | 0.01676 | -0.022 | -66.321
-14 | -1.102 | 0.01459 | -0.023 | -75.532
-13.5 | -1.085 | 0.01316 | -0.023 | -82.485
-13 | -1.061 | 0.01231 | -0.024 | -86.174
-12.5 | -1.032 | 0.01172 | -0.024 | -88.076
-12 | -0.999 | 0.0112 | -0.024 | -89.202
-11.5 | -0.962 | 0.01079 | -0.025 | -89.164
-11 | -0.923 | 0.01049 | -0.025 | -87.954
-10.5 | -0.88 | 0.0091 | -0.025 | -96.712
-10 | -0.835 | 0.00933 | -0.026 | -89.488
-9.5 | -0.788 | 0.0096 | -0.026 | -82.046
-9 | -0.738 | 0.00931 | -0.026 | -79.306
-8.5 | -0.686 | 0.00963 | -0.027 | -71.283
-8 | -0.633 | 0.00942 | -0.027 | -67.169
-7.5 | -0.578 | 0.00979 | -0.027 | -59.042
-7 | -0.522 | 0.00957 | -0.028 | -54.527
-6.5 | -0.465 | 0.00936 | -0.028 | -49.671
-6 | -0.406 | 0.00924 | -0.028 | -43.96
-5.5 | -0.347 | 0.0091 | -0.029 | -38.157
-5 | -0.287 | 0.00948 | -0.029 | -30.268
-4.5 | -0.226 | 0.00943 | -0.029 | -24.017
-4 | -0.165 | 0.00934 | -0.03 | -17.696
-3.5 | -0.104 | 0.00921 | -0.03 | -11.259
-3 | -0.042 | 0.00915 | -0.03 | -4.557
-2.5 | 0.02 | 0.00916 | -0.031 | 2.237
-2 | 0.083 | 0.00919 | -0.031 | 9.026
-1.5 | 0.145 | 0.00905 | -0.032 | 16.065
-1 | 0.208 | 0.00897 | -0.032 | 23.174
-0.5 | 0.27 | 0.00897 | -0.032 | 30.116
0 | 0.332 | 0.00898 | -0.033 | 37.006
0.5 | 0.394 | 0.00894 | -0.033 | 44.131
1 | 0.456 | 0.00895 | -0.033 | 50.965
1.5 | 0.518 | 0.00808 | -0.034 | 64.151
2 | 0.58 | 0.00801 | -0.034 | 72.343
2.5 | 0.641 | 0.00812 | -0.034 | 79.011
3 | 0.702 | 0.00829 | -0.035 | 84.741
3.5 | 0.764 | 0.008 | -0.035 | 95.481
4 | 0.824 | 0.00815 | -0.036 | 101.129
4.5 | 0.885 | 0.00832 | -0.036 | 106.286
5 | 0.945 | 0.00803 | -0.036 | 117.601
5.5 | 1.005 | 0.00828 | -0.037 | 121.349
6 | 1.064 | 0.00804 | -0.037 | 132.375
6.5 | 1.122 | 0.00788 | -0.037 | 142.503
7 | 1.18 | 0.00844 | -0.038 | 139.8
7.5 | 1.237 | 0.00966 | -0.038 | 128.066
8 | 1.294 | 0.01005 | -0.038 | 128.722
8.5 | 1.348 | 0.01052 | -0.039 | 128.197
9 | 1.401 | 0.01126 | -0.039 | 124.456
9.5 | 1.452 | 0.01185 | -0.039 | 122.585
10 | 1.501 | 0.01254 | -0.04 | 119.725
10.5 | 1.547 | 0.01329 | -0.04 | 116.403
11 | 1.59 | 0.01415 | -0.04 | 112.331
11.5 | 1.63 | 0.01515 | -0.04 | 107.631
12 | 1.667 | 0.01626 | -0.041 | 102.564
12.5 | 1.701 | 0.01752 | -0.041 | 97.135
13 | 1.733 | 0.01896 | -0.041 | 91.366
13.5 | 1.76 | 0.02059 | -0.041 | 85.456
14 | 1.783 | 0.02247 | -0.041 | 79.375
14.5 | 1.804 | 0.02453 | -0.041 | 73.525
15 | 1.821 | 0.02691 | -0.041 | 67.687
15.5 | 1.834 | 0.02947 | -0.042 | 62.237
16 | 1.844 | 0.03232 | -0.042 | 57.05
16.5 | 1.85 | 0.03549 | -0.042 | 52.127
17 | 1.853 | 0.0389 | -0.042 | 47.626
17.5 | 1.853 | 0.04251 | -0.042 | 43.588
18 | 1.85 | 0.0465 | -0.042 | 39.78
18.5 | 1.843 | 0.05072 | -0.042 | 36.337
19 | 1.832 | 0.05523 | -0.042 | 33.169
19.5 | 1.818 | 0.05997 | -0.042 | 30.31
20 | 1.801 | 0.06489 | -0.042 | 27.758

## 124. Re 14M Mach 0.10 (2)
BIGFOIL.COM POLAR EXPORT
NACA35016.5
NACA35016.5 |  |  |  | Cl Max: | 1.7855 | at alpha= | 17.5 | deg
XFOIL ncrit=9 |  |  |  | L/D Max: | 171.526 | at alpha= | 8.5 | deg
Re: | 14000000 |  |  | Cd Min: | 0.05938 | at alpha= | 20 | deg
Mach: | 0.1 |  |  | Cl=0 at alpha= | -2.7878 | deg
|  |  |  | @ Cl=0.1, Cd= | 0.0061124
|  |  |  | @ Cl=0.4, Cd= | 0.0059316
|  |  |  | @ Cl=0.6, Cd= | 0.0052653
alpha (deg) | Cl | Cd | Cm | Cl/Cd
-20 | -1.705 | 0.01903 | -0.0797 | -89.5954
-19.5 | -1.6831 | 0.01783 | -0.0755 | -94.3971
-19 | -1.6611 | 0.01671 | -0.0709 | -99.4075
-18 | -1.5836 | 0.015 | -0.0665 | -105.5733
-17.5 | -1.534 | 0.01422 | -0.0659 | -107.8762
-17 | -1.4827 | 0.01349 | -0.0656 | -109.911
-16.5 | -1.428 | 0.01272 | -0.0658 | -112.2642
-16 | -1.3922 | 0.01209 | -0.0621 | -115.153
-15.5 | -1.3288 | 0.0114 | -0.0638 | -116.5614
-15 | -1.2476 | 0.0108 | -0.069 | -115.5185
-14.5 | -1.1244 | 0.01004 | -0.0831 | -111.992
-14 | -1.0754 | 0.00969 | -0.0817 | -110.9804
-13.5 | -1.0488 | 0.00942 | -0.0755 | -111.3376
-13 | -1.0162 | 0.00917 | -0.0704 | -110.8179
-12.5 | -0.9819 | 0.009 | -0.0656 | -109.1
-12 | -0.9386 | 0.00879 | -0.0626 | -106.7804
-11.5 | -0.8951 | 0.00857 | -0.0597 | -104.4457
-11 | -0.8504 | 0.00833 | -0.057 | -102.0888
-10.5 | -0.8035 | 0.00813 | -0.0547 | -98.8315
-10 | -0.7555 | 0.00798 | -0.0526 | -94.6742
-9.5 | -0.7073 | 0.00779 | -0.0506 | -90.7959
-9 | -0.6582 | 0.00761 | -0.0487 | -86.4915
-8.5 | -0.6075 | 0.00748 | -0.0471 | -81.2166
-8 | -0.5574 | 0.00732 | -0.0454 | -76.1475
-7.5 | -0.5059 | 0.00719 | -0.0441 | -70.3616
-7 | -0.4533 | 0.00706 | -0.0428 | -64.2068
-6.5 | -0.4009 | 0.00692 | -0.0416 | -57.9335
-6 | -0.3476 | 0.0068 | -0.0406 | -51.1176
-5.5 | -0.2946 | 0.00669 | -0.0395 | -44.0359
-5 | -0.2404 | 0.00657 | -0.0386 | -36.5906
-4.5 | -0.1865 | 0.0065 | -0.0377 | -28.6923
-4 | -0.132 | 0.00638 | -0.0369 | -20.6897
-3.5 | -0.0781 | 0.00632 | -0.036 | -12.3576
-3 | -0.023 | 0.00623 | -0.0354 | -3.6918
-2.5 | 0.0312 | 0.00619 | -0.0346 | 5.0404
-2 | 0.0863 | 0.00612 | -0.0339 | 14.1013
-1.5 | 0.1405 | 0.00609 | -0.0332 | 23.0706
-1 | 0.1957 | 0.00603 | -0.0326 | 32.4544
-0.5 | 0.2498 | 0.00603 | -0.0318 | 41.4262
0 | 0.3049 | 0.00599 | -0.0312 | 50.9015
0.5 | 0.3585 | 0.00597 | -0.0304 | 60.0503
1 | 0.4125 | 0.00592 | -0.0296 | 69.6791
1.5 | 0.4648 | 0.00589 | -0.0286 | 78.9134
2 | 0.5156 | 0.00573 | -0.0272 | 89.9825
2.5 | 0.5579 | 0.00535 | -0.0242 | 104.2804
3 | 0.6076 | 0.00525 | -0.0227 | 115.7333
3.5 | 0.6565 | 0.00524 | -0.0209 | 125.2863
4 | 0.7072 | 0.00523 | -0.0196 | 135.2199
4.5 | 0.7538 | 0.00525 | -0.0174 | 143.581
5 | 0.8004 | 0.00522 | -0.0152 | 153.3333
5.5 | 0.8461 | 0.00533 | -0.0128 | 158.743
6 | 0.8943 | 0.00546 | -0.011 | 163.7912
6.5 | 0.9403 | 0.0056 | -0.0088 | 167.9107
7 | 0.9836 | 0.00581 | -0.006 | 169.2943
7.5 | 1.0292 | 0.00601 | -0.0038 | 171.2479
8 | 1.1003 | 0.00644 | -0.0074 | 170.854
8.5 | 1.1801 | 0.00688 | -0.013 | 171.5262
9 | 1.2445 | 0.00731 | -0.0152 | 170.2462
9.5 | 1.3047 | 0.00781 | -0.0166 | 167.0551
10 | 1.3573 | 0.00834 | -0.0164 | 162.7458
10.5 | 1.3937 | 0.00885 | -0.0128 | 157.4802
11 | 1.4446 | 0.00951 | -0.0126 | 151.9033
11.5 | 1.4953 | 0.01017 | -0.0125 | 147.0305
12 | 1.5444 | 0.01085 | -0.0122 | 142.341
12.5 | 1.5904 | 0.01166 | -0.0115 | 136.3979
13 | 1.6312 | 0.01251 | -0.01 | 130.3917
13.5 | 1.6519 | 0.01342 | -0.0046 | 123.0924
14 | 1.672 | 0.0145 | 0.0003 | 115.3103
14.5 | 1.691 | 0.01576 | 0.0049 | 107.297
15 | 1.7136 | 0.01713 | 0.0084 | 100.035
15.5 | 1.7334 | 0.01889 | 0.0116 | 91.7628
16 | 1.7477 | 0.02119 | 0.0146 | 82.4776
16.5 | 1.7653 | 0.02354 | 0.0168 | 74.9915
17 | 1.7756 | 0.02664 | 0.0188 | 66.6517
17.5 | 1.7855 | 0.03005 | 0.0203 | 59.4176
18 | 1.7834 | 0.03478 | 0.0213 | 51.2766
18.5 | 1.781 | 0.03983 | 0.0218 | 44.715
19 | 1.7736 | 0.04565 | 0.0217 | 38.8521
19.5 | 1.7609 | 0.05218 | 0.0212 | 33.7466
20 | 1.7445 | 0.05938 | 0.0201 | 29.3786

## 125. Re 14M Mach 0.25 (1)
BIGFOIL.COM POLAR EXPORT
NACA35016.5
NACA35016.5 |  |  |  | Cl Max: | 1.787 | at alpha= | 15.5 | deg
JavaFoil+Calcfoil stall+Eppler ext transition |  |  |  | L/D Max: | 138.042 | at alpha= | 6 | deg
Re: | 14000000 |  |  | Cd Min: | 0.00767 | at alpha= | 1.5 | deg
Mach: | 0.25 |  |  | Cl=0 at alpha= | -2.6641 | deg
|  |  |  | @ Cl=0.1, Cd= | 0.0086547
|  |  |  | @ Cl=0.4, Cd= | 0.0092038
|  |  |  | @ Cl=0.6, Cd= | 0.0078644
alpha (deg) | Cl | Cd | Cm | Cl/Cd
-18 | -0.811 | 0.12261 | -0.014 | -6.613
-17.5 | -0.835 | 0.1149 | -0.014 | -7.268
-17 | -0.856 | 0.10715 | -0.015 | -7.991
-16.5 | -0.874 | 0.09948 | -0.015 | -8.786
-16 | -0.888 | 0.09178 | -0.016 | -9.68
-15.5 | -0.9 | 0.08391 | -0.016 | -10.723
-15 | -0.91 | 0.07458 | -0.017 | -12.199
-14.5 | -0.925 | 0.06077 | -0.019 | -15.217
-14 | -0.974 | 0.03302 | -0.021 | -29.5
-13.5 | -1.001 | 0.02075 | -0.023 | -48.244
-13 | -1.009 | 0.01537 | -0.024 | -65.674
-12.5 | -0.999 | 0.01338 | -0.025 | -74.717
-12 | -0.979 | 0.01233 | -0.025 | -79.387
-11.5 | -0.952 | 0.01168 | -0.025 | -81.461
-11 | -0.919 | 0.0112 | -0.026 | -82.056
-10.5 | -0.881 | 0.01076 | -0.026 | -81.916
-10 | -0.84 | 0.0093 | -0.026 | -90.354
-9.5 | -0.796 | 0.00947 | -0.027 | -84.042
-9 | -0.748 | 0.00971 | -0.027 | -77.01
-8.5 | -0.697 | 0.0094 | -0.027 | -74.167
-8 | -0.645 | 0.00976 | -0.028 | -66.046
-7.5 | -0.59 | 0.00951 | -0.028 | -62.034
-7 | -0.533 | 0.00926 | -0.028 | -57.573
-6.5 | -0.475 | 0.00967 | -0.029 | -49.164
-6 | -0.416 | 0.00947 | -0.029 | -43.93
-5.5 | -0.356 | 0.00927 | -0.029 | -38.369
-5 | -0.294 | 0.00917 | -0.03 | -32.08
-4.5 | -0.232 | 0.0096 | -0.03 | -24.195
-4 | -0.17 | 0.0095 | -0.031 | -17.843
-3.5 | -0.106 | 0.00944 | -0.031 | -11.276
-3 | -0.043 | 0.00879 | -0.031 | -4.87
-2.5 | 0.021 | 0.00876 | -0.032 | 2.404
-2 | 0.085 | 0.00865 | -0.032 | 9.841
-1.5 | 0.149 | 0.00867 | -0.032 | 17.235
-1 | 0.213 | 0.00917 | -0.033 | 23.274
-0.5 | 0.277 | 0.0092 | -0.033 | 30.171
0 | 0.341 | 0.00913 | -0.033 | 37.373
0.5 | 0.405 | 0.00921 | -0.034 | 43.973
1 | 0.469 | 0.00863 | -0.034 | 54.275
1.5 | 0.532 | 0.00767 | -0.035 | 69.355
2 | 0.595 | 0.00782 | -0.035 | 76.097
2.5 | 0.658 | 0.00838 | -0.035 | 78.585
3 | 0.721 | 0.00801 | -0.036 | 90.056
3.5 | 0.784 | 0.00821 | -0.036 | 95.444
4 | 0.846 | 0.0084 | -0.037 | 100.68
4.5 | 0.908 | 0.00812 | -0.037 | 111.746
5 | 0.969 | 0.00831 | -0.037 | 116.588
5.5 | 1.03 | 0.00806 | -0.038 | 127.761
6 | 1.091 | 0.0079 | -0.038 | 138.042
6.5 | 1.15 | 0.00914 | -0.038 | 125.902
7 | 1.209 | 0.00951 | -0.039 | 127.118
7.5 | 1.267 | 0.01018 | -0.039 | 124.395
8 | 1.323 | 0.01059 | -0.039 | 124.966
8.5 | 1.378 | 0.01111 | -0.04 | 124.01
9 | 1.431 | 0.01199 | -0.04 | 119.357
9.5 | 1.481 | 0.0127 | -0.04 | 116.631
10 | 1.528 | 0.01354 | -0.041 | 112.825
10.5 | 1.572 | 0.01454 | -0.041 | 108.119
11 | 1.612 | 0.01565 | -0.041 | 102.997
11.5 | 1.648 | 0.01695 | -0.041 | 97.219
12 | 1.681 | 0.01845 | -0.041 | 91.074
12.5 | 1.709 | 0.02016 | -0.042 | 84.791
13 | 1.734 | 0.02213 | -0.042 | 78.336
13.5 | 1.753 | 0.02436 | -0.042 | 71.984
14 | 1.769 | 0.02687 | -0.042 | 65.821
14.5 | 1.779 | 0.02974 | -0.042 | 59.836
15 | 1.786 | 0.03292 | -0.042 | 54.265
15.5 | 1.787 | 0.03634 | -0.042 | 49.17
16 | 1.782 | 0.0402 | -0.042 | 44.32
16.5 | 1.772 | 0.04434 | -0.042 | 39.971
17 | 1.758 | 0.04881 | -0.042 | 36.012
17.5 | 1.738 | 0.05379 | -0.042 | 32.317
18 | 1.714 | 0.05909 | -0.042 | 29.009
18.5 | 1.684 | 0.0646 | -0.042 | 26.067
19 | 1.647 | 0.07055 | -0.042 | 23.34
19.5 | 1.604 | 0.0769 | -0.042 | 20.862
20 | 1.557 | 0.08371 | -0.042 | 18.602

## 126. Re 14M Mach 0.25 (2)
BIGFOIL.COM POLAR EXPORT
NACA35016.5
NACA35016.5 |  |  |  | Cl Max: | 1.7449 | at alpha= | 16.5 | deg
XFOIL ncrit=9 |  |  |  | L/D Max: | 172.021 | at alpha= | 8 | deg
Re: | 14000000 |  |  | Cd Min: | 0.08622 | at alpha= | 20 | deg
Mach: | 0.25 |  |  | Cl=0 at alpha= | -2.7948 | deg
|  |  |  | @ Cl=0.1, Cd= | 0.0061727
|  |  |  | @ Cl=0.4, Cd= | 0.0060032
|  |  |  | @ Cl=0.6, Cd= | 0.0053649
alpha (deg) | Cl | Cd | Cm | Cl/Cd
-14 | -1.0997 | 0.01047 | -0.0986 | -105.0334
-13.5 | -1.0702 | 0.01022 | -0.0918 | -104.7162
-13 | -1.035 | 0.00989 | -0.0861 | -104.6512
-12.5 | -0.9997 | 0.00952 | -0.0804 | -105.0105
-12 | -0.963 | 0.0092 | -0.0749 | -104.6739
-11.5 | -0.9234 | 0.00899 | -0.0699 | -102.7141
-11 | -0.8768 | 0.00878 | -0.0663 | -99.8633
-10.5 | -0.8296 | 0.0085 | -0.0629 | -97.6
-10 | -0.7811 | 0.00826 | -0.0598 | -94.5642
-9.5 | -0.7307 | 0.00807 | -0.0572 | -90.5452
-9 | -0.6792 | 0.00788 | -0.0547 | -86.1929
-8.5 | -0.6282 | 0.00768 | -0.0523 | -81.7969
-8 | -0.5751 | 0.00753 | -0.0503 | -76.3745
-7.5 | -0.5219 | 0.00735 | -0.0483 | -71.0068
-7 | -0.468 | 0.0072 | -0.0466 | -65
-6.5 | -0.4134 | 0.00706 | -0.045 | -58.5552
-6 | -0.3583 | 0.00691 | -0.0436 | -51.8524
-5.5 | -0.3034 | 0.00678 | -0.0422 | -44.7493
-5 | -0.2473 | 0.00667 | -0.041 | -37.0765
-4.5 | -0.1918 | 0.00656 | -0.0398 | -29.2378
-4 | -0.1357 | 0.00646 | -0.0387 | -21.0062
-3.5 | -0.0794 | 0.00638 | -0.0377 | -12.4451
-3 | -0.0231 | 0.00631 | -0.0368 | -3.6609
-2.5 | 0.0332 | 0.00624 | -0.0359 | 5.3205
-2 | 0.0897 | 0.00618 | -0.035 | 14.5146
-1.5 | 0.1458 | 0.00614 | -0.0341 | 23.7459
-1 | 0.2024 | 0.00609 | -0.0333 | 33.2348
-0.5 | 0.2581 | 0.00607 | -0.0324 | 42.5206
0 | 0.3147 | 0.00604 | -0.0317 | 52.1026
0.5 | 0.3701 | 0.00603 | -0.0307 | 61.3765
1 | 0.4259 | 0.00598 | -0.0298 | 71.2207
1.5 | 0.4796 | 0.00596 | -0.0285 | 80.4698
2 | 0.5322 | 0.00581 | -0.0271 | 91.6007
2.5 | 0.5743 | 0.00542 | -0.0236 | 105.9594
3 | 0.6256 | 0.00531 | -0.0218 | 117.8154
3.5 | 0.6754 | 0.00532 | -0.0197 | 126.9549
4 | 0.7278 | 0.0053 | -0.0182 | 137.3208
4.5 | 0.775 | 0.00534 | -0.0156 | 145.1311
5 | 0.8225 | 0.00532 | -0.0129 | 154.6053
5.5 | 0.8692 | 0.00542 | -0.0102 | 160.369
6 | 0.9162 | 0.00558 | -0.0075 | 164.1935
6.5 | 0.9624 | 0.0057 | -0.0046 | 168.8421
7 | 0.997 | 0.00587 | 0.0008 | 169.8467
7.5 | 1.0605 | 0.0062 | -0.0003 | 171.0484
8 | 1.1491 | 0.00668 | -0.0068 | 172.021
8.5 | 1.2268 | 0.00714 | -0.0109 | 171.8207
9 | 1.2884 | 0.00762 | -0.0116 | 169.0814
9.5 | 1.3499 | 0.00815 | -0.0123 | 165.6319
10 | 1.3899 | 0.00873 | -0.0087 | 159.2096
10.5 | 1.4405 | 0.0094 | -0.0074 | 153.2447
11 | 1.4939 | 0.01012 | -0.0068 | 147.6186
11.5 | 1.5421 | 0.01105 | -0.0056 | 139.5566
12 | 1.5901 | 0.01195 | -0.0044 | 133.0628
12.5 | 1.6338 | 0.01294 | -0.0027 | 126.2597
13 | 1.654 | 0.01408 | 0.0032 | 117.4716
13.5 | 1.6733 | 0.01548 | 0.0085 | 108.0943
14 | 1.6882 | 0.01726 | 0.0137 | 97.81
14.5 | 1.706 | 0.01932 | 0.0177 | 88.3023
15 | 1.7223 | 0.02181 | 0.0209 | 78.9684
15.5 | 1.737 | 0.02472 | 0.0235 | 70.267
16 | 1.7442 | 0.02849 | 0.0256 | 61.2215
16.5 | 1.7449 | 0.03312 | 0.0271 | 52.6842
17 | 1.7427 | 0.03837 | 0.0279 | 45.4183
17.5 | 1.7331 | 0.04447 | 0.0281 | 38.9723
18 | 1.7131 | 0.05189 | 0.0277 | 33.0141
18.5 | 1.6918 | 0.0597 | 0.0267 | 28.3384
19 | 1.6649 | 0.06825 | 0.0251 | 24.3941
19.5 | 1.6382 | 0.07699 | 0.0231 | 21.2781
20 | 1.6101 | 0.08622 | 0.0205 | 18.6743

## 127. Re 14M Mach 0.50 (1)
BIGFOIL.COM POLAR EXPORT
NACA35016.5
NACA35016.5 |  |  |  | Cl Max: | 1.587 | at alpha= | 10.5 | deg
JavaFoil+Calcfoil stall+Eppler ext transition |  |  |  | L/D Max: | 116.452 | at alpha= | 3.5 | deg
Re: | 14000000 |  |  | Cd Min: | 0.00747 | at alpha= | 2.5 | deg
Mach: | 0.5 |  |  | Cl=0 at alpha= | -2.662 | deg
|  |  |  | @ Cl=0.1, Cd= | 0.0089793
|  |  |  | @ Cl=0.4, Cd= | 0.0084713
|  |  |  | @ Cl=0.6, Cd= | 0.0075394
alpha (deg) | Cl | Cd | Cm | Cl/Cd
-20 | -0.97 | 0.1689 | -0.015 | -5.741
-19.5 | -0.939 | 0.18624 | -0.014 | -5.043
-19 | -0.913 | 0.16203 | -0.015 | -5.635
-18.5 | -0.888 | 0.14685 | -0.015 | -6.044
-18 | -0.856 | 0.16368 | -0.015 | -5.232
-17.5 | -0.831 | 0.13784 | -0.015 | -6.029
-17 | -0.806 | 0.12386 | -0.016 | -6.504
-16.5 | -0.774 | 0.1349 | -0.015 | -5.737
-16 | -0.749 | 0.11691 | -0.016 | -6.406
-15.5 | -0.725 | 0.10171 | -0.016 | -7.129
-15 | -0.693 | 0.10464 | -0.016 | -6.626
-14.5 | -0.669 | 0.09239 | -0.017 | -7.247
-14 | -0.638 | 0.09157 | -0.016 | -6.963
-13.5 | -0.621 | 0.0745 | -0.018 | -8.331
-13 | -0.581 | 0.08563 | -0.016 | -6.789
-12.5 | -0.563 | 0.06974 | -0.019 | -8.07
-12 | -0.527 | 0.07702 | -0.017 | -6.837
-11.5 | -0.508 | 0.06168 | -0.02 | -8.24
-11 | -0.473 | 0.06724 | -0.018 | -7.031
-10.5 | -0.444 | 0.06631 | -0.017 | -6.688
-10 | -0.422 | 0.05436 | -0.02 | -7.77
-9.5 | -0.388 | 0.06022 | -0.018 | -6.435
-9 | -0.554 | 0.04389 | -0.022 | -12.619
-8.5 | -0.669 | 0.01187 | -0.03 | -56.35
-8 | -0.652 | 0.01086 | -0.031 | -59.981
-7.5 | -0.615 | 0.00912 | -0.031 | -67.445
-7 | -0.567 | 0.00917 | -0.032 | -61.863
-6.5 | -0.513 | 0.00937 | -0.032 | -54.731
-6 | -0.453 | 0.00908 | -0.033 | -49.891
-5.5 | -0.39 | 0.00939 | -0.033 | -41.507
-5 | -0.324 | 0.00914 | -0.033 | -35.5
-4.5 | -0.257 | 0.00893 | -0.034 | -28.787
-4 | -0.188 | 0.00937 | -0.034 | -20.08
-3.5 | -0.118 | 0.00922 | -0.035 | -12.832
-3 | -0.048 | 0.00908 | -0.035 | -5.249
-2.5 | 0.023 | 0.00857 | -0.035 | 2.737
-2 | 0.095 | 0.00898 | -0.036 | 10.573
-1.5 | 0.167 | 0.00897 | -0.036 | 18.585
-1 | 0.238 | 0.00894 | -0.037 | 26.655
-0.5 | 0.31 | 0.00893 | -0.037 | 34.674
0 | 0.38 | 0.00846 | -0.037 | 44.995
0.5 | 0.451 | 0.0085 | -0.038 | 53.124
1 | 0.522 | 0.00855 | -0.038 | 61.046
1.5 | 0.592 | 0.00752 | -0.039 | 78.805
2 | 0.662 | 0.00769 | -0.039 | 86.145
2.5 | 0.732 | 0.00747 | -0.04 | 98.027
3 | 0.801 | 0.00768 | -0.04 | 104.404
3.5 | 0.87 | 0.00747 | -0.04 | 116.452
4 | 0.938 | 0.0087 | -0.041 | 107.776
4.5 | 1.005 | 0.00904 | -0.041 | 111.228
5 | 1.072 | 0.00946 | -0.042 | 113.324
5.5 | 1.137 | 0.01013 | -0.042 | 112.266
6 | 1.201 | 0.01062 | -0.042 | 113.06
6.5 | 1.263 | 0.01122 | -0.043 | 112.603
7 | 1.323 | 0.01195 | -0.043 | 110.674
7.5 | 1.38 | 0.01285 | -0.043 | 107.389
8 | 1.433 | 0.01393 | -0.044 | 102.837
8.5 | 1.48 | 0.01532 | -0.044 | 96.611
9 | 1.521 | 0.01731 | -0.044 | 87.892
9.5 | 1.554 | 0.01961 | -0.044 | 79.224
10 | 1.576 | 0.02264 | -0.044 | 69.632
10.5 | 1.587 | 0.02649 | -0.044 | 59.923
11 | 1.584 | 0.03102 | -0.043 | 51.053
11.5 | 1.559 | 0.03655 | -0.043 | 42.66
12 | 1.496 | 0.04342 | -0.043 | 34.443
12.5 | 1.329 | 0.05319 | -0.042 | 24.982
13 | 0.964 | 0.06305 | -0.041 | 15.291
13.5 | 0.991 | 0.0663 | -0.042 | 14.955
14 | 1.02 | 0.06884 | -0.042 | 14.81
14.5 | 1.03 | 0.08939 | -0.04 | 11.521
15 | 1.044 | 0.10812 | -0.039 | 9.652
15.5 | 1.054 | 0.13441 | -0.037 | 7.839

## 128. Re 14M Mach 0.50 (2)
BIGFOIL.COM POLAR EXPORT
NACA35016.5
NACA35016.5 |  |  |  | Cl Max: | 1.71 | at alpha= | 12.5 | deg
XFOIL ncrit=9 |  |  |  | L/D Max: | 170.539 | at alpha= | 7.5 | deg
Re: | 14000000 |  |  | Cd Min: | 0.15936 | at alpha= | 20 | deg
Mach: | 0.5 |  |  | Cl=0 at alpha= | -2.8236 | deg
|  |  |  | @ Cl=0.1, Cd= | 0.0064361
|  |  |  | @ Cl=0.4, Cd= | 0.0063033
|  |  |  | @ Cl=0.6, Cd= | 0.0062213
alpha (deg) | Cl | Cd | Cm | Cl/Cd
-15.5 | -0.6404 | 0.11026 | -0.0662 | -5.8081
-15 | -0.6673 | 0.09856 | -0.0747 | -6.7705
-14.5 | -0.6922 | 0.08449 | -0.0895 | -8.1927
-14 | -0.7178 | 0.07324 | -0.0992 | -9.8007
-13.5 | -0.7363 | 0.06223 | -0.109 | -11.8319
-13 | -0.7519 | 0.04899 | -0.122 | -15.348
-12.5 | -0.7671 | 0.03663 | -0.1369 | -20.9419
-12 | -0.7773 | 0.02489 | -0.1531 | -31.2294
-11.5 | -0.814 | 0.01953 | -0.1468 | -41.6795
-11 | -0.8501 | 0.01558 | -0.1346 | -54.5635
-10.5 | -0.8691 | 0.01249 | -0.1207 | -69.5837
-10 | -0.8536 | 0.01059 | -0.1085 | -80.6043
-9.5 | -0.8126 | 0.00962 | -0.0988 | -84.4699
-9 | -0.7646 | 0.0091 | -0.0903 | -84.022
-8.5 | -0.7136 | 0.00876 | -0.0826 | -81.4612
-8 | -0.6531 | 0.00844 | -0.0769 | -77.3815
-7.5 | -0.5921 | 0.00816 | -0.0718 | -72.5613
-7 | -0.5303 | 0.00789 | -0.0672 | -67.2117
-6.5 | -0.4666 | 0.00765 | -0.0633 | -60.9935
-6 | -0.4041 | 0.00743 | -0.0595 | -54.3876
-5.5 | -0.3404 | 0.00725 | -0.0562 | -46.9517
-5 | -0.277 | 0.00707 | -0.0532 | -39.1796
-4.5 | -0.2138 | 0.00692 | -0.0504 | -30.896
-4 | -0.1495 | 0.00679 | -0.0481 | -22.0177
-3.5 | -0.0862 | 0.00669 | -0.0457 | -12.8849
-3 | -0.0223 | 0.00658 | -0.0436 | -3.3891
-2.5 | 0.0409 | 0.00651 | -0.0416 | 6.2826
-2 | 0.1049 | 0.00643 | -0.0398 | 16.3142
-1.5 | 0.1681 | 0.00639 | -0.038 | 26.3067
-1 | 0.2317 | 0.00635 | -0.0363 | 36.4882
-0.5 | 0.2945 | 0.00632 | -0.0345 | 46.5981
0 | 0.3576 | 0.00631 | -0.0329 | 56.6719
0.5 | 0.4205 | 0.0063 | -0.0312 | 66.746
1 | 0.4822 | 0.0063 | -0.0292 | 76.5397
1.5 | 0.5435 | 0.00627 | -0.0272 | 86.6826
2 | 0.6015 | 0.00622 | -0.0245 | 96.7042
3 | 0.6977 | 0.00569 | -0.0152 | 122.6186
3.5 | 0.7524 | 0.00565 | -0.0117 | 133.1681
4 | 0.8005 | 0.00572 | -0.0067 | 139.9476
4.5 | 0.8465 | 0.00572 | -0.0011 | 147.9895
5 | 0.8909 | 0.00584 | 0.0047 | 152.5514
5.5 | 0.9338 | 0.0059 | 0.0111 | 158.2712
6 | 0.9774 | 0.00611 | 0.0172 | 159.9673
6.5 | 1.0447 | 0.00639 | 0.0187 | 163.4898
7 | 1.172 | 0.00697 | 0.0085 | 168.1492
7.5 | 1.2654 | 0.00742 | 0.0055 | 170.5391
8 | 1.3433 | 0.008 | 0.0055 | 167.9125
8.5 | 1.4171 | 0.00874 | 0.0064 | 162.1396
9 | 1.4636 | 0.00952 | 0.0122 | 153.7395
9.5 | 1.5284 | 0.01054 | 0.0144 | 145.0095
10 | 1.5869 | 0.0119 | 0.0171 | 133.3529
10.5 | 1.6408 | 0.01357 | 0.02 | 120.9138
11 | 1.6875 | 0.0158 | 0.023 | 106.8038
11.5 | 1.703 | 0.01848 | 0.0296 | 92.1537
12 | 1.7096 | 0.02217 | 0.0352 | 77.1132
12.5 | 1.71 | 0.02674 | 0.0396 | 63.9491
13 | 1.6984 | 0.03249 | 0.0429 | 52.2745
13.5 | 1.6739 | 0.03955 | 0.0448 | 42.3236
14 | 1.64 | 0.04761 | 0.0456 | 34.4465
14.5 | 1.5894 | 0.0572 | 0.0449 | 27.7867
15 | 1.5487 | 0.06643 | 0.0437 | 23.3133
15.5 | 1.504 | 0.07644 | 0.0413 | 19.6756
16 | 1.4757 | 0.08542 | 0.039 | 17.2758
16.5 | 1.4389 | 0.09551 | 0.0356 | 15.0654
17 | 1.4181 | 0.10451 | 0.0324 | 13.569
18 | 1.3785 | 0.12303 | 0.0247 | 11.2046
18.5 | 1.3626 | 0.13224 | 0.0203 | 10.304
19 | 1.3512 | 0.14129 | 0.0157 | 9.5633
19.5 | 1.342 | 0.15028 | 0.0109 | 8.93
20 | 1.3334 | 0.15936 | 0.0056 | 8.3672

## 129. Re 16M Mach 0.00 (1)
BIGFOIL.COM POLAR EXPORT
NACA35016.5
NACA35016.5 |  |  |  | Cl Max: | 1.871 | at alpha= | 17.5 | deg
JavaFoil+Calcfoil stall+Eppler ext transition |  |  |  | L/D Max: | 140.709 | at alpha= | 7 | deg
Re: | 16000000 |  |  | Cd Min: | 0.00796 | at alpha= | 6 | deg
Mach: | 0 |  |  | Cl=0 at alpha= | -2.6613 | deg
|  |  |  | @ Cl=0.1, Cd= | 0.00933
|  |  |  | @ Cl=0.4, Cd= | 0.0088561
|  |  |  | @ Cl=0.6, Cd= | 0.0083203
alpha (deg) | Cl | Cd | Cm | Cl/Cd
-20 | -1.037 | 0.12409 | -0.014 | -8.361
-19.5 | -1.043 | 0.11673 | -0.014 | -8.938
-19 | -1.048 | 0.10924 | -0.015 | -9.594
-18.5 | -1.052 | 0.10101 | -0.015 | -10.418
-18 | -1.055 | 0.09281 | -0.016 | -11.372
-17.5 | -1.059 | 0.08363 | -0.016 | -12.658
-17 | -1.071 | 0.06814 | -0.017 | -15.717
-16.5 | -1.098 | 0.04679 | -0.019 | -23.468
-16 | -1.113 | 0.0341 | -0.02 | -32.646
-15.5 | -1.129 | 0.02374 | -0.021 | -47.559
-15 | -1.135 | 0.01795 | -0.022 | -63.196
-14.5 | -1.13 | 0.01497 | -0.022 | -75.488
-14 | -1.114 | 0.01355 | -0.023 | -82.264
-13.5 | -1.094 | 0.01252 | -0.023 | -87.372
-13 | -1.067 | 0.01184 | -0.024 | -90.103
-12.5 | -1.035 | 0.01133 | -0.024 | -91.39
-12 | -1.001 | 0.01091 | -0.024 | -91.749
-11.5 | -0.963 | 0.01057 | -0.025 | -91.069
-11 | -0.922 | 0.00912 | -0.025 | -101.139
-10.5 | -0.879 | 0.00935 | -0.025 | -94.008
-10 | -0.834 | 0.0096 | -0.026 | -86.825
-9.5 | -0.786 | 0.00938 | -0.026 | -83.766
-9 | -0.736 | 0.00965 | -0.026 | -76.295
-8.5 | -0.684 | 0.00938 | -0.027 | -72.913
-8 | -0.631 | 0.00916 | -0.027 | -68.859
-7.5 | -0.576 | 0.00958 | -0.027 | -60.094
-7 | -0.52 | 0.0094 | -0.028 | -55.337
-6.5 | -0.463 | 0.00918 | -0.028 | -50.433
-6 | -0.405 | 0.00899 | -0.028 | -45.021
-5.5 | -0.346 | 0.00953 | -0.029 | -36.264
-5 | -0.286 | 0.00932 | -0.029 | -30.662
-4.5 | -0.225 | 0.00918 | -0.029 | -24.549
-4 | -0.164 | 0.00914 | -0.03 | -17.984
-3.5 | -0.103 | 0.00903 | -0.03 | -11.425
-3 | -0.042 | 0.00898 | -0.03 | -4.623
-2.5 | 0.02 | 0.00956 | -0.031 | 2.134
-2 | 0.082 | 0.00953 | -0.031 | 8.659
-1.5 | 0.145 | 0.00883 | -0.031 | 16.383
-1 | 0.207 | 0.00881 | -0.032 | 23.471
-0.5 | 0.269 | 0.00884 | -0.032 | 30.392
0 | 0.331 | 0.00883 | -0.032 | 37.425
0.5 | 0.392 | 0.00886 | -0.033 | 44.292
1 | 0.454 | 0.00883 | -0.033 | 51.406
1.5 | 0.516 | 0.00887 | -0.034 | 58.143
2 | 0.577 | 0.00849 | -0.034 | 67.942
2.5 | 0.638 | 0.00804 | -0.034 | 79.409
3 | 0.699 | 0.00817 | -0.035 | 85.531
3.5 | 0.76 | 0.00836 | -0.035 | 90.893
4 | 0.82 | 0.00805 | -0.035 | 101.911
4.5 | 0.881 | 0.00821 | -0.036 | 107.278
5 | 0.94 | 0.00846 | -0.036 | 111.183
5.5 | 1 | 0.00819 | -0.037 | 122.027
6 | 1.059 | 0.00796 | -0.037 | 133.007
6.5 | 1.117 | 0.00855 | -0.037 | 130.647
7 | 1.175 | 0.00835 | -0.038 | 140.709
7.5 | 1.232 | 0.00958 | -0.038 | 128.605
8 | 1.288 | 0.00996 | -0.038 | 129.384
8.5 | 1.343 | 0.01041 | -0.039 | 128.959
9 | 1.396 | 0.01116 | -0.039 | 125.035
9.5 | 1.447 | 0.01171 | -0.039 | 123.582
10 | 1.496 | 0.01235 | -0.04 | 121.153
10.5 | 1.543 | 0.01304 | -0.04 | 118.297
11 | 1.586 | 0.01382 | -0.04 | 114.789
11.5 | 1.628 | 0.01471 | -0.04 | 110.644
12 | 1.666 | 0.01571 | -0.041 | 105.998
12.5 | 1.701 | 0.01684 | -0.041 | 101.007
13 | 1.733 | 0.01812 | -0.041 | 95.65
13.5 | 1.761 | 0.01961 | -0.041 | 89.846
14 | 1.787 | 0.02128 | -0.041 | 83.974
14.5 | 1.809 | 0.02317 | -0.041 | 78.07
15 | 1.828 | 0.02527 | -0.041 | 72.352
15.5 | 1.843 | 0.02759 | -0.042 | 66.788
16 | 1.854 | 0.03027 | -0.042 | 61.259
16.5 | 1.863 | 0.03315 | -0.042 | 56.186
17 | 1.868 | 0.03627 | -0.042 | 51.51
17.5 | 1.871 | 0.03961 | -0.042 | 47.232
18 | 1.87 | 0.04334 | -0.042 | 43.154
18.5 | 1.866 | 0.0473 | -0.042 | 39.46
19 | 1.858 | 0.05157 | -0.042 | 36.031
19.5 | 1.848 | 0.05591 | -0.042 | 33.044
20 | 1.834 | 0.06064 | -0.042 | 30.245

## 130. Re 16M Mach 0.00 (2)
BIGFOIL.COM POLAR EXPORT
NACA35016.5
NACA35016.5 |  |  |  | Cl Max: | 1.8056 | at alpha= | 19 | deg
XFOIL ncrit=9 |  |  |  | L/D Max: | 173.463 | at alpha= | 7.5 | deg
Re: | 16000000 |  |  | Cd Min: | 0.05267 | at alpha= | 20 | deg
Mach: | 0 |  |  | Cl=0 at alpha= | -2.7834 | deg
|  |  |  | @ Cl=0.1, Cd= | 0.0060066
|  |  |  | @ Cl=0.4, Cd= | 0.0058482
|  |  |  | @ Cl=0.6, Cd= | 0.0053936
alpha (deg) | Cl | Cd | Cm | Cl/Cd
-20 | -1.7143 | 0.01746 | -0.0725 | -98.1844
-19.5 | -1.6906 | 0.01648 | -0.0684 | -102.585
-19 | -1.666 | 0.01554 | -0.0641 | -107.2072
-18.5 | -1.6191 | 0.01475 | -0.0637 | -109.7695
-18 | -1.5704 | 0.01404 | -0.0633 | -111.8519
-17.5 | -1.5203 | 0.01337 | -0.0631 | -113.7098
-17 | -1.469 | 0.01271 | -0.063 | -115.5783
-16.5 | -1.429 | 0.0121 | -0.0605 | -118.0992
-16 | -1.3751 | 0.01144 | -0.0606 | -120.201
-15.5 | -1.2972 | 0.01079 | -0.0657 | -120.2224
-15 | -1.1586 | 0.01 | -0.0835 | -115.86
-14.5 | -1.1158 | 0.00973 | -0.0811 | -114.6763
-14 | -1.0865 | 0.00946 | -0.0757 | -114.852
-13.5 | -1.0566 | 0.0092 | -0.0704 | -114.8478
-13 | -1.0256 | 0.00899 | -0.0652 | -114.0823
-12.5 | -0.984 | 0.00877 | -0.0621 | -112.2007
-12 | -0.9396 | 0.00856 | -0.0596 | -109.7664
-11.5 | -0.8954 | 0.00837 | -0.057 | -106.9773
-11 | -0.8504 | 0.00815 | -0.0545 | -104.3436
-10.5 | -0.8037 | 0.00795 | -0.0524 | -101.0943
-10 | -0.7553 | 0.0078 | -0.0506 | -96.8333
-9.5 | -0.7068 | 0.00764 | -0.0488 | -92.5131
-9 | -0.6579 | 0.00746 | -0.047 | -88.1903
-8.5 | -0.6071 | 0.00732 | -0.0456 | -82.9372
-8 | -0.5564 | 0.00717 | -0.0442 | -77.6011
-7.5 | -0.5049 | 0.00703 | -0.043 | -71.8208
-7 | -0.4526 | 0.00692 | -0.0418 | -65.4046
-6.5 | -0.4005 | 0.00679 | -0.0407 | -58.9838
-6 | -0.3473 | 0.00668 | -0.0397 | -51.991
-5.5 | -0.2941 | 0.00655 | -0.0388 | -44.9008
-5 | -0.2404 | 0.00646 | -0.038 | -37.2136
-4.5 | -0.1863 | 0.00635 | -0.0372 | -29.3386
-4 | -0.1325 | 0.00627 | -0.0364 | -21.1324
-3.5 | -0.078 | 0.00619 | -0.0357 | -12.601
-3 | -0.0237 | 0.00614 | -0.035 | -3.8599
-2.5 | 0.031 | 0.00607 | -0.0344 | 5.1071
-2 | 0.0853 | 0.00602 | -0.0337 | 14.1694
-1.5 | 0.14 | 0.00597 | -0.0331 | 23.4506
-1 | 0.1945 | 0.00594 | -0.0325 | 32.7441
-0.5 | 0.2487 | 0.00591 | -0.0318 | 42.0812
0 | 0.3032 | 0.00588 | -0.0312 | 51.5646
0.5 | 0.3572 | 0.00588 | -0.0305 | 60.7483
1 | 0.411 | 0.00584 | -0.0298 | 70.3767
1.5 | 0.4635 | 0.00581 | -0.0289 | 79.7762
3.5 | 0.6569 | 0.00522 | -0.0219 | 125.8429
4 | 0.7065 | 0.00521 | -0.0205 | 135.6046
4.5 | 0.7546 | 0.00521 | -0.0187 | 144.8369
5 | 0.7998 | 0.00522 | -0.0163 | 153.2184
5.5 | 0.8466 | 0.00525 | -0.0143 | 161.2571
6 | 0.8935 | 0.00541 | -0.0123 | 165.1571
6.5 | 0.9395 | 0.00558 | -0.0102 | 168.3692
7 | 0.9849 | 0.00574 | -0.008 | 171.5854
7.5 | 1.0269 | 0.00592 | -0.0051 | 173.4628
8 | 1.0769 | 0.00622 | -0.0042 | 173.135
8.5 | 1.1568 | 0.00669 | -0.01 | 172.9148
9 | 1.2309 | 0.00717 | -0.0146 | 171.6736
9.5 | 1.2895 | 0.00769 | -0.0158 | 167.6853
10 | 1.3483 | 0.00818 | -0.0171 | 164.8289
10.5 | 1.3908 | 0.00866 | -0.0149 | 160.6005
11 | 1.4312 | 0.00929 | -0.0126 | 154.0581
11.5 | 1.4815 | 0.00992 | -0.0125 | 149.3448
12 | 1.5311 | 0.01053 | -0.0124 | 145.4036
12.5 | 1.5779 | 0.01124 | -0.0119 | 140.3826
13 | 1.6215 | 0.01211 | -0.0111 | 133.8976
13.5 | 1.6537 | 0.01293 | -0.0081 | 127.8964
14 | 1.678 | 0.01377 | -0.0037 | 121.8591
14.5 | 1.698 | 0.01486 | 0.0009 | 114.2665
15 | 1.7166 | 0.0162 | 0.0052 | 105.963
15.5 | 1.7393 | 0.01763 | 0.0083 | 98.6557
16 | 1.7588 | 0.01942 | 0.0112 | 90.5664
16.5 | 1.773 | 0.02175 | 0.014 | 81.5172
17 | 1.789 | 0.0242 | 0.0161 | 73.9256
17.5 | 1.7987 | 0.02736 | 0.0179 | 65.742
18 | 1.8051 | 0.03104 | 0.0192 | 58.154
18.5 | 1.8046 | 0.03565 | 0.02 | 50.6199
19 | 1.8056 | 0.04034 | 0.0203 | 44.7595
19.5 | 1.7986 | 0.04606 | 0.0202 | 39.0491
20 | 1.7849 | 0.05267 | 0.0196 | 33.8884

## 131. Re 16M Mach 0.10 (1)
BIGFOIL.COM POLAR EXPORT
NACA35016.5
NACA35016.5 |  |  |  | Cl Max: | 1.857 | at alpha= | 17.5 | deg
JavaFoil+Calcfoil stall+Eppler ext transition |  |  |  | L/D Max: | 140.181 | at alpha= | 7 | deg
Re: | 16000000 |  |  | Cd Min: | 0.00798 | at alpha= | 5 | deg
Mach: | 0.1 |  |  | Cl=0 at alpha= | -2.6613 | deg
|  |  |  | @ Cl=0.1, Cd= | 0.0093445
|  |  |  | @ Cl=0.4, Cd= | 0.0088019
|  |  |  | @ Cl=0.6, Cd= | 0.008349
alpha (deg) | Cl | Cd | Cm | Cl/Cd
-19.5 | -1.009 | 0.12088 | -0.014 | -8.344
-19 | -1.016 | 0.11349 | -0.015 | -8.951
-18.5 | -1.022 | 0.10607 | -0.015 | -9.632
-18 | -1.026 | 0.09848 | -0.015 | -10.421
-17.5 | -1.031 | 0.08971 | -0.016 | -11.489
-17 | -1.035 | 0.08018 | -0.017 | -12.91
-16.5 | -1.051 | 0.06329 | -0.018 | -16.604
-16 | -1.08 | 0.0422 | -0.019 | -25.588
-15.5 | -1.098 | 0.02934 | -0.021 | -37.439
-15 | -1.113 | 0.02044 | -0.022 | -54.451
-14.5 | -1.115 | 0.01612 | -0.022 | -69.149
-14 | -1.104 | 0.0142 | -0.023 | -77.765
-13.5 | -1.087 | 0.01291 | -0.023 | -84.146
-13 | -1.062 | 0.01212 | -0.024 | -87.614
-12.5 | -1.033 | 0.01153 | -0.024 | -89.559
-12 | -0.999 | 0.01106 | -0.024 | -90.373
-11.5 | -0.963 | 0.01069 | -0.025 | -90.054
-11 | -0.923 | 0.00921 | -0.025 | -100.187
-10.5 | -0.88 | 0.00945 | -0.025 | -93.135
-10 | -0.835 | 0.00915 | -0.026 | -91.304
-9.5 | -0.788 | 0.00943 | -0.026 | -83.516
-9 | -0.738 | 0.00977 | -0.026 | -75.576
-8.5 | -0.686 | 0.00946 | -0.027 | -72.56
-8 | -0.633 | 0.00923 | -0.027 | -68.574
-7.5 | -0.578 | 0.00964 | -0.027 | -59.953
-7 | -0.522 | 0.00944 | -0.028 | -55.3
-6.5 | -0.465 | 0.00922 | -0.028 | -50.387
-6 | -0.406 | 0.00906 | -0.028 | -44.832
-5.5 | -0.347 | 0.00952 | -0.029 | -36.447
-5 | -0.287 | 0.00941 | -0.029 | -30.512
-4.5 | -0.226 | 0.00926 | -0.029 | -24.464
-4 | -0.165 | 0.00917 | -0.03 | -18.012
-3.5 | -0.104 | 0.00905 | -0.03 | -11.45
-3 | -0.042 | 0.00902 | -0.03 | -4.622
-2.5 | 0.02 | 0.00959 | -0.031 | 2.138
-2 | 0.083 | 0.00952 | -0.031 | 8.707
-1.5 | 0.145 | 0.00888 | -0.032 | 16.376
-1 | 0.208 | 0.0088 | -0.032 | 23.615
-0.5 | 0.27 | 0.00889 | -0.032 | 30.392
0 | 0.332 | 0.00882 | -0.033 | 37.67
0.5 | 0.394 | 0.0088 | -0.033 | 44.82
1 | 0.456 | 0.00882 | -0.033 | 51.716
1.5 | 0.518 | 0.00886 | -0.034 | 58.482
2 | 0.58 | 0.00849 | -0.034 | 68.307
2.5 | 0.641 | 0.00806 | -0.034 | 79.526
3 | 0.703 | 0.00824 | -0.035 | 85.253
3.5 | 0.764 | 0.00844 | -0.035 | 90.507
4 | 0.824 | 0.0081 | -0.036 | 101.749
4.5 | 0.885 | 0.00827 | -0.036 | 107.039
5 | 0.945 | 0.00798 | -0.036 | 118.389
5.5 | 1.005 | 0.00825 | -0.037 | 121.709
6 | 1.064 | 0.00803 | -0.037 | 132.546
6.5 | 1.123 | 0.0083 | -0.037 | 135.245
7 | 1.181 | 0.00842 | -0.038 | 140.181
7.5 | 1.238 | 0.00965 | -0.038 | 128.271
8 | 1.294 | 0.01004 | -0.038 | 128.809
8.5 | 1.349 | 0.01051 | -0.039 | 128.34
9 | 1.402 | 0.01128 | -0.039 | 124.213
9.5 | 1.453 | 0.01185 | -0.039 | 122.591
10 | 1.501 | 0.01251 | -0.04 | 119.997
10.5 | 1.548 | 0.01323 | -0.04 | 116.946
11 | 1.591 | 0.01405 | -0.04 | 113.228
11.5 | 1.632 | 0.01498 | -0.04 | 108.889
12 | 1.669 | 0.01604 | -0.041 | 104.034
12.5 | 1.703 | 0.01724 | -0.041 | 98.806
13 | 1.735 | 0.01859 | -0.041 | 93.305
13.5 | 1.762 | 0.02015 | -0.041 | 87.447
14 | 1.786 | 0.02192 | -0.041 | 81.481
14.5 | 1.807 | 0.02392 | -0.041 | 75.521
15 | 1.825 | 0.02616 | -0.042 | 69.743
15.5 | 1.838 | 0.02861 | -0.042 | 64.238
16 | 1.847 | 0.03142 | -0.042 | 58.777
16.5 | 1.853 | 0.03447 | -0.042 | 53.762
17 | 1.856 | 0.03776 | -0.042 | 49.168
17.5 | 1.857 | 0.04129 | -0.042 | 44.97
18 | 1.853 | 0.04521 | -0.042 | 40.997
18.5 | 1.847 | 0.04936 | -0.042 | 37.407
19 | 1.835 | 0.05381 | -0.042 | 34.102
19.5 | 1.821 | 0.05839 | -0.042 | 31.187
20 | 1.804 | 0.06323 | -0.042 | 28.535

## 132. Re 16M Mach 0.10 (2)
BIGFOIL.COM POLAR EXPORT
NACA35016.5
NACA35016.5 |  |  |  | Cl Max: | 1.7982 | at alpha= | 18 | deg
XFOIL ncrit=9 |  |  |  | L/D Max: | 173.777 | at alpha= | 7.5 | deg
Re: | 16000000 |  |  | Cd Min: | 0.05713 | at alpha= | 20 | deg
Mach: | 0.1 |  |  | Cl=0 at alpha= | -2.7845 | deg
|  |  |  | @ Cl=0.1, Cd= | 0.0060172
|  |  |  | @ Cl=0.4, Cd= | 0.005865
|  |  |  | @ Cl=0.6, Cd= | 0.0052838
alpha (deg) | Cl | Cd | Cm | Cl/Cd
-20 | -1.7168 | 0.01852 | -0.0785 | -92.6998
-19.5 | -1.6948 | 0.01735 | -0.0742 | -97.683
-19 | -1.6741 | 0.0162 | -0.0693 | -103.3395
-18.5 | -1.6319 | 0.01529 | -0.0678 | -106.7299
-18 | -1.5836 | 0.01447 | -0.0672 | -109.4402
-17.5 | -1.533 | 0.01374 | -0.0668 | -111.5721
-17 | -1.481 | 0.01308 | -0.0664 | -113.2263
-16.5 | -1.4376 | 0.01244 | -0.0643 | -115.5627
-16 | -1.387 | 0.01177 | -0.0634 | -117.842
-15.5 | -1.3109 | 0.01103 | -0.0678 | -118.8486
-15 | -1.1749 | 0.0102 | -0.0845 | -115.1863
-14.5 | -1.12 | 0.00987 | -0.0843 | -113.4752
-14 | -1.0899 | 0.00961 | -0.0789 | -113.4131
-13.5 | -1.0598 | 0.00933 | -0.0734 | -113.5906
-13 | -1.0286 | 0.00908 | -0.068 | -113.2819
-12.5 | -0.9898 | 0.00886 | -0.0642 | -111.7156
-12 | -0.9454 | 0.00863 | -0.0614 | -109.5481
-11.5 | -0.9006 | 0.00845 | -0.0587 | -106.5799
-11 | -0.8554 | 0.00823 | -0.0561 | -103.9368
-10.5 | -0.8087 | 0.00801 | -0.0538 | -100.9613
-10 | -0.7601 | 0.00784 | -0.0518 | -96.9515
-9.5 | -0.711 | 0.00769 | -0.0499 | -92.4577
-9 | -0.6618 | 0.0075 | -0.0481 | -88.24
-8.5 | -0.6109 | 0.00735 | -0.0465 | -83.1156
-8 | -0.5597 | 0.00721 | -0.045 | -77.6283
-7.5 | -0.5079 | 0.00705 | -0.0437 | -72.0426
-7 | -0.4552 | 0.00694 | -0.0425 | -65.5908
-6.5 | -0.4028 | 0.00681 | -0.0413 | -59.1483
-6 | -0.3493 | 0.0067 | -0.0403 | -52.1343
-5.5 | -0.2957 | 0.00656 | -0.0393 | -45.0762
-5 | -0.2417 | 0.00648 | -0.0384 | -37.2994
-4.5 | -0.1873 | 0.00636 | -0.0376 | -29.4497
-4 | -0.1332 | 0.00628 | -0.0367 | -21.2102
-3.5 | -0.0783 | 0.0062 | -0.036 | -12.629
-3 | -0.0237 | 0.00615 | -0.0352 | -3.8537
-2.5 | 0.0313 | 0.00608 | -0.0346 | 5.148
-2 | 0.0859 | 0.00603 | -0.0339 | 14.2454
-1.5 | 0.1409 | 0.00598 | -0.0333 | 23.5619
-1 | 0.1957 | 0.00595 | -0.0326 | 32.8908
-0.5 | 0.2503 | 0.00592 | -0.0319 | 42.2804
0 | 0.3049 | 0.00589 | -0.0313 | 51.7657
0.5 | 0.3594 | 0.00588 | -0.0306 | 61.1224
1 | 0.4134 | 0.00586 | -0.0298 | 70.5461
1.5 | 0.4663 | 0.00582 | -0.0289 | 80.1203
2 | 0.5182 | 0.00573 | -0.0277 | 90.4363
2.5 | 0.5625 | 0.0054 | -0.0251 | 104.1667
3 | 0.6109 | 0.00525 | -0.0233 | 116.3619
3.5 | 0.6605 | 0.00523 | -0.0218 | 126.2906
4 | 0.7102 | 0.00523 | -0.0202 | 135.7935
4.5 | 0.7587 | 0.00522 | -0.0184 | 145.3448
5 | 0.804 | 0.00523 | -0.016 | 153.7285
5.5 | 0.851 | 0.00527 | -0.0139 | 161.4801
6 | 0.898 | 0.00543 | -0.0118 | 165.3775
6.5 | 0.944 | 0.0056 | -0.0096 | 168.5714
7 | 0.9895 | 0.00576 | -0.0073 | 171.7882
7.5 | 1.0305 | 0.00593 | -0.004 | 173.7774
8 | 1.0841 | 0.00626 | -0.0038 | 173.1789
8.5 | 1.1663 | 0.00675 | -0.0099 | 172.7852
9 | 1.2398 | 0.00723 | -0.0142 | 171.4799
9.5 | 1.2982 | 0.00775 | -0.0152 | 167.5097
10 | 1.3562 | 0.00825 | -0.0162 | 164.3879
10.5 | 1.3947 | 0.00873 | -0.0129 | 159.7595
11 | 1.4399 | 0.0094 | -0.0115 | 153.1809
11.5 | 1.4904 | 0.01004 | -0.0113 | 148.4462
12 | 1.5403 | 0.01068 | -0.0111 | 144.2228
12.5 | 1.5869 | 0.01143 | -0.0105 | 138.8364
13 | 1.6299 | 0.01235 | -0.0095 | 131.9757
13.5 | 1.6578 | 0.01322 | -0.0056 | 125.4009
14 | 1.682 | 0.01415 | -0.0011 | 118.8693
14.5 | 1.7008 | 0.01534 | 0.0037 | 110.8735
15 | 1.7203 | 0.01678 | 0.0077 | 102.5209
15.5 | 1.7414 | 0.01842 | 0.0109 | 94.5385
16 | 1.7601 | 0.02039 | 0.0137 | 86.3217
16.5 | 1.7732 | 0.02297 | 0.0164 | 77.1963
17 | 1.7867 | 0.02577 | 0.0183 | 69.3326
17.5 | 1.7945 | 0.02929 | 0.0199 | 61.2666
18 | 1.7982 | 0.03342 | 0.0211 | 53.8061
18.5 | 1.7953 | 0.03844 | 0.0217 | 46.704
19 | 1.7934 | 0.04361 | 0.0218 | 41.1236
19.5 | 1.7828 | 0.04985 | 0.0214 | 35.7633
20 | 1.7647 | 0.05713 | 0.0205 | 30.8892

## 133. Re 16M Mach 0.25 (1)
BIGFOIL.COM POLAR EXPORT
NACA35016.5
NACA35016.5 |  |  |  | Cl Max: | 1.79 | at alpha= | 15 | deg
JavaFoil+Calcfoil stall+Eppler ext transition |  |  |  | L/D Max: | 138.653 | at alpha= | 6 | deg
Re: | 16000000 |  |  | Cd Min: | 0.00775 | at alpha= | 2 | deg
Mach: | 0.25 |  |  | Cl=0 at alpha= | -2.6641 | deg
|  |  |  | @ Cl=0.1, Cd= | 0.0087284
|  |  |  | @ Cl=0.4, Cd= | 0.0090584
|  |  |  | @ Cl=0.6, Cd= | 0.0077952
alpha (deg) | Cl | Cd | Cm | Cl/Cd
-18 | -0.811 | 0.12144 | -0.014 | -6.68
-17.5 | -0.836 | 0.11383 | -0.014 | -7.342
-17 | -0.857 | 0.10602 | -0.015 | -8.083
-16.5 | -0.875 | 0.09863 | -0.015 | -8.868
-16 | -0.889 | 0.09085 | -0.016 | -9.789
-15.5 | -0.901 | 0.08281 | -0.016 | -10.879
-15 | -0.912 | 0.07299 | -0.017 | -12.492
-14.5 | -0.929 | 0.05809 | -0.019 | -16
-14 | -0.985 | 0.02928 | -0.022 | -33.629
-13.5 | -1.008 | 0.01897 | -0.023 | -53.147
-13 | -1.013 | 0.01474 | -0.024 | -68.704
-12.5 | -1.001 | 0.01308 | -0.025 | -76.507
-12 | -0.98 | 0.01216 | -0.025 | -80.605
-11.5 | -0.952 | 0.01156 | -0.025 | -82.363
-11 | -0.919 | 0.01101 | -0.026 | -83.519
-10.5 | -0.882 | 0.0106 | -0.026 | -83.202
-10 | -0.84 | 0.00912 | -0.026 | -92.145
-9.5 | -0.796 | 0.0093 | -0.027 | -85.564
-9 | -0.748 | 0.00958 | -0.027 | -78.111
-8.5 | -0.697 | 0.00924 | -0.027 | -75.473
-8 | -0.645 | 0.00959 | -0.028 | -67.221
-7.5 | -0.59 | 0.00934 | -0.028 | -63.132
-7 | -0.533 | 0.00974 | -0.028 | -54.746
-6.5 | -0.475 | 0.00953 | -0.029 | -49.903
-6 | -0.416 | 0.00933 | -0.029 | -44.571
-5.5 | -0.356 | 0.00914 | -0.029 | -38.9
-5 | -0.294 | 0.00961 | -0.03 | -30.643
-4.5 | -0.232 | 0.00944 | -0.03 | -24.595
-4 | -0.17 | 0.00933 | -0.031 | -18.18
-3.5 | -0.106 | 0.00927 | -0.031 | -11.474
-3 | -0.043 | 0.00922 | -0.031 | -4.645
-2.5 | 0.021 | 0.00865 | -0.032 | 2.433
-2 | 0.085 | 0.00863 | -0.032 | 9.863
-1.5 | 0.149 | 0.00905 | -0.032 | 16.515
-1 | 0.213 | 0.00908 | -0.033 | 23.52
-0.5 | 0.277 | 0.00903 | -0.033 | 30.724
0 | 0.341 | 0.00904 | -0.033 | 37.753
0.5 | 0.405 | 0.00906 | -0.034 | 44.694
1 | 0.469 | 0.00854 | -0.034 | 54.88
1.5 | 0.532 | 0.00851 | -0.035 | 62.501
2 | 0.595 | 0.00775 | -0.035 | 76.762
2.5 | 0.658 | 0.00832 | -0.035 | 79.167
3 | 0.721 | 0.00794 | -0.036 | 90.776
3.5 | 0.784 | 0.00812 | -0.036 | 96.553
4 | 0.846 | 0.00834 | -0.037 | 101.409
4.5 | 0.908 | 0.00806 | -0.037 | 112.579
5 | 0.969 | 0.00827 | -0.037 | 117.248
5.5 | 1.03 | 0.00803 | -0.038 | 128.33
6 | 1.091 | 0.00787 | -0.038 | 138.653
6.5 | 1.15 | 0.00913 | -0.038 | 126.073
7 | 1.209 | 0.00976 | -0.039 | 123.923
7.5 | 1.267 | 0.01016 | -0.039 | 124.734
8 | 1.324 | 0.01059 | -0.039 | 125.02
8.5 | 1.378 | 0.0111 | -0.04 | 124.211
9 | 1.431 | 0.012 | -0.04 | 119.274
9.5 | 1.481 | 0.01269 | -0.04 | 116.764
10 | 1.529 | 0.0135 | -0.041 | 113.21
10.5 | 1.572 | 0.01445 | -0.041 | 108.839
11 | 1.613 | 0.01551 | -0.041 | 103.963
11.5 | 1.65 | 0.01675 | -0.041 | 98.525
12 | 1.683 | 0.01816 | -0.041 | 92.642
12.5 | 1.711 | 0.01978 | -0.042 | 86.508
13 | 1.737 | 0.02164 | -0.042 | 80.254
13.5 | 1.756 | 0.02377 | -0.042 | 73.884
14 | 1.772 | 0.02622 | -0.042 | 67.579
14.5 | 1.783 | 0.02898 | -0.042 | 61.516
15 | 1.79 | 0.03199 | -0.042 | 55.939
15.5 | 1.79 | 0.0354 | -0.042 | 50.557
16 | 1.785 | 0.03915 | -0.042 | 45.597
16.5 | 1.776 | 0.04313 | -0.042 | 41.168
17 | 1.761 | 0.04755 | -0.042 | 37.039
17.5 | 1.741 | 0.05246 | -0.042 | 33.195
18 | 1.717 | 0.0576 | -0.042 | 29.811
18.5 | 1.687 | 0.06305 | -0.042 | 26.754
19 | 1.649 | 0.06894 | -0.042 | 23.922
19.5 | 1.607 | 0.07525 | -0.042 | 21.351
20 | 1.559 | 0.0822 | -0.042 | 18.966

## 134. Re 16M Mach 0.25 (2)
BIGFOIL.COM POLAR EXPORT
NACA35016.5
NACA35016.5 |  |  |  | Cl Max: | 1.7589 | at alpha= | 16.5 | deg
XFOIL ncrit=9 |  |  |  | L/D Max: | 173.814 | at alpha= | 7.5 | deg
Re: | 16000000 |  |  | Cd Min: | 0.08421 | at alpha= | 20 | deg
Mach: | 0.25 |  |  | Cl=0 at alpha= | -2.7891 | deg
|  |  |  | @ Cl=0.1, Cd= | 0.0060684
|  |  |  | @ Cl=0.4, Cd= | 0.00592
|  |  |  | @ Cl=0.6, Cd= | 0.0053946
alpha (deg) | Cl | Cd | Cm | Cl/Cd
-14.5 | -1.1483 | 0.01068 | -0.1021 | -107.5187
-14 | -1.118 | 0.01037 | -0.0955 | -107.811
-13.5 | -1.0836 | 0.01005 | -0.0896 | -107.8209
-13 | -1.0462 | 0.00975 | -0.0842 | -107.3026
-12.5 | -1.009 | 0.0094 | -0.0788 | -107.3404
-12 | -0.9735 | 0.00908 | -0.073 | -107.2137
-11.5 | -0.9307 | 0.00884 | -0.0686 | -105.2828
-11 | -0.8833 | 0.00861 | -0.0652 | -102.59
-10.5 | -0.8351 | 0.00839 | -0.062 | -99.5352
-10 | -0.7859 | 0.00812 | -0.059 | -96.7857
-9.5 | -0.7355 | 0.00794 | -0.0563 | -92.6322
-9 | -0.683 | 0.00776 | -0.0541 | -88.0155
-8.5 | -0.6312 | 0.00755 | -0.0517 | -83.6026
-8 | -0.5784 | 0.00739 | -0.0497 | -78.2679
-7.5 | -0.5242 | 0.00724 | -0.0479 | -72.4033
-7 | -0.4701 | 0.00706 | -0.0462 | -66.5864
-6.5 | -0.415 | 0.00694 | -0.0447 | -59.7983
-6 | -0.3605 | 0.00679 | -0.0432 | -53.0928
-5.5 | -0.3043 | 0.00666 | -0.042 | -45.6907
-5 | -0.249 | 0.00655 | -0.0407 | -38.0153
-4.5 | -0.1926 | 0.00643 | -0.0397 | -29.9533
-4 | -0.1366 | 0.00636 | -0.0386 | -21.478
-3.5 | -0.0799 | 0.00626 | -0.0377 | -12.7636
-3 | -0.024 | 0.0062 | -0.0366 | -3.871
-2.5 | 0.0329 | 0.00612 | -0.0358 | 5.3758
-2 | 0.089 | 0.00608 | -0.0349 | 14.6382
-1.5 | 0.1461 | 0.00602 | -0.0342 | 24.2691
-1 | 0.2021 | 0.00601 | -0.0333 | 33.6273
-0.5 | 0.259 | 0.00596 | -0.0326 | 43.4564
0 | 0.3146 | 0.00596 | -0.0317 | 52.7852
0.5 | 0.3713 | 0.00592 | -0.0309 | 62.7196
1 | 0.4263 | 0.00592 | -0.0299 | 72.0101
1.5 | 0.4816 | 0.00588 | -0.0289 | 81.9048
2 | 0.5346 | 0.00583 | -0.0275 | 91.6981
2.5 | 0.5798 | 0.00544 | -0.0246 | 106.5809
3 | 0.6287 | 0.00533 | -0.0224 | 117.955
3.5 | 0.6803 | 0.00529 | -0.0207 | 128.6011
4 | 0.7307 | 0.00531 | -0.0188 | 137.6083
4.5 | 0.7807 | 0.0053 | -0.0167 | 147.3019
5 | 0.8266 | 0.00533 | -0.0138 | 155.0844
5.5 | 0.8743 | 0.00536 | -0.0112 | 163.1157
6 | 0.9217 | 0.00552 | -0.0086 | 166.9746
6.5 | 0.9679 | 0.0057 | -0.0058 | 169.807
7 | 1.0052 | 0.00581 | -0.0009 | 173.012
7.5 | 1.0481 | 0.00603 | 0.0025 | 173.8143
8 | 1.1308 | 0.00651 | -0.0028 | 173.702
8.5 | 1.2166 | 0.00703 | -0.0087 | 173.0583
9 | 1.2826 | 0.00753 | -0.0104 | 170.332
9.5 | 1.3454 | 0.00809 | -0.0114 | 166.3041
10 | 1.3959 | 0.00864 | -0.0099 | 161.5625
10.5 | 1.437 | 0.00921 | -0.0065 | 156.0261
11 | 1.4886 | 0.01 | -0.0057 | 148.86
11.5 | 1.5386 | 0.01082 | -0.0046 | 142.1996
12 | 1.5871 | 0.01168 | -0.0035 | 135.8818
12.5 | 1.6331 | 0.0127 | -0.0022 | 128.5906
13 | 1.6613 | 0.01383 | 0.0022 | 120.1229
13.5 | 1.6792 | 0.01525 | 0.0077 | 110.1115
14 | 1.6953 | 0.01693 | 0.0129 | 100.1359
14.5 | 1.7171 | 0.01869 | 0.0168 | 91.8727
15 | 1.7337 | 0.02107 | 0.0202 | 82.2829
15.5 | 1.7462 | 0.02405 | 0.0231 | 72.6071
16 | 1.7554 | 0.02761 | 0.0253 | 63.5784
16.5 | 1.7589 | 0.03195 | 0.0269 | 55.0516
17 | 1.7561 | 0.03713 | 0.0279 | 47.296
17.5 | 1.748 | 0.04309 | 0.0282 | 40.5663
18 | 1.7347 | 0.04978 | 0.028 | 34.8473
18.5 | 1.7097 | 0.05782 | 0.0271 | 29.5694
19 | 1.6866 | 0.06592 | 0.0257 | 25.5856
19.5 | 1.6597 | 0.07468 | 0.0238 | 22.2242
20 | 1.6278 | 0.08421 | 0.0212 | 19.3302

## 135. Re 16M Mach 0.50 (1)
BIGFOIL.COM POLAR EXPORT
NACA35016.5
NACA35016.5 |  |  |  | Cl Max: | 1.589 | at alpha= | 10.5 | deg
JavaFoil+Calcfoil stall+Eppler ext transition |  |  |  | L/D Max: | 116.765 | at alpha= | 3.5 | deg
Re: | 16000000 |  |  | Cd Min: | 0.00745 | at alpha= | 3.5 | deg
Mach: | 0.5 |  |  | Cl=0 at alpha= | -2.662 | deg
|  |  |  | @ Cl=0.1, Cd= | 0.0088665
|  |  |  | @ Cl=0.4, Cd= | 0.0087041
|  |  |  | @ Cl=0.6, Cd= | 0.0083783
alpha (deg) | Cl | Cd | Cm | Cl/Cd
-20 | -0.97 | 0.17238 | -0.015 | -5.625
-19.5 | -0.939 | 0.18969 | -0.014 | -4.951
-19 | -0.913 | 0.16731 | -0.015 | -5.457
-18.5 | -0.887 | 0.15018 | -0.015 | -5.909
-18 | -0.856 | 0.16848 | -0.015 | -5.083
-17.5 | -0.831 | 0.14279 | -0.015 | -5.818
-17 | -0.805 | 0.12807 | -0.015 | -6.287
-16.5 | -0.774 | 0.14034 | -0.015 | -5.514
-16 | -0.748 | 0.12181 | -0.015 | -6.144
-15.5 | -0.723 | 0.10683 | -0.016 | -6.772
-15 | -0.692 | 0.111 | -0.015 | -6.236
-14.5 | -0.667 | 0.09857 | -0.016 | -6.767
-14 | -0.637 | 0.09839 | -0.016 | -6.47
-13.5 | -0.614 | 0.08435 | -0.017 | -7.275
-13 | -0.582 | 0.0858 | -0.016 | -6.781
-12.5 | -0.565 | 0.06754 | -0.019 | -8.363
-12 | -0.527 | 0.0757 | -0.017 | -6.967
-11.5 | -0.51 | 0.0596 | -0.02 | -8.562
-11 | -0.474 | 0.06624 | -0.018 | -7.149
-10.5 | -0.444 | 0.06534 | -0.018 | -6.797
-10 | -0.424 | 0.05282 | -0.02 | -8.022
-9.5 | -0.388 | 0.0598 | -0.018 | -6.486
-9 | -0.557 | 0.04204 | -0.023 | -13.258
-8.5 | -0.669 | 0.01161 | -0.03 | -57.679
-8 | -0.652 | 0.01067 | -0.031 | -61.085
-7.5 | -0.615 | 0.00893 | -0.031 | -68.88
-7 | -0.567 | 0.00898 | -0.032 | -63.193
-6.5 | -0.513 | 0.0092 | -0.032 | -55.73
-6 | -0.453 | 0.00893 | -0.033 | -50.751
-5.5 | -0.39 | 0.00924 | -0.033 | -42.223
-5 | -0.324 | 0.00899 | -0.033 | -36.089
-4.5 | -0.257 | 0.0094 | -0.034 | -27.346
-4 | -0.188 | 0.00917 | -0.034 | -20.509
-3.5 | -0.118 | 0.00905 | -0.035 | -13.066
-3 | -0.048 | 0.00896 | -0.035 | -5.321
-2.5 | 0.023 | 0.00895 | -0.035 | 2.62
-2 | 0.095 | 0.00887 | -0.036 | 10.713
-1.5 | 0.167 | 0.00882 | -0.036 | 18.916
-1 | 0.238 | 0.00878 | -0.037 | 27.128
-0.5 | 0.31 | 0.00881 | -0.037 | 35.15
0 | 0.381 | 0.00881 | -0.037 | 43.17
0.5 | 0.451 | 0.00842 | -0.038 | 53.639
1 | 0.522 | 0.00842 | -0.038 | 61.993
1.5 | 0.592 | 0.00848 | -0.039 | 69.898
2 | 0.662 | 0.00759 | -0.039 | 87.317
2.5 | 0.732 | 0.00783 | -0.04 | 93.534
3 | 0.801 | 0.0076 | -0.04 | 105.462
3.5 | 0.87 | 0.00745 | -0.04 | 116.765
4 | 0.938 | 0.00863 | -0.041 | 108.667
4.5 | 1.006 | 0.00899 | -0.041 | 111.899
5 | 1.072 | 0.0094 | -0.042 | 114.05
5.5 | 1.137 | 0.01007 | -0.042 | 112.997
6 | 1.201 | 0.01058 | -0.042 | 113.522
6.5 | 1.263 | 0.01119 | -0.043 | 112.917
7 | 1.323 | 0.01194 | -0.043 | 110.827
7.5 | 1.38 | 0.0128 | -0.043 | 107.807
8 | 1.433 | 0.0139 | -0.044 | 103.083
8.5 | 1.481 | 0.0155 | -0.044 | 95.53
9 | 1.522 | 0.01722 | -0.044 | 88.377
9.5 | 1.555 | 0.01948 | -0.044 | 79.822
10 | 1.578 | 0.02235 | -0.044 | 70.603
10.5 | 1.589 | 0.02609 | -0.044 | 60.923
11 | 1.586 | 0.03043 | -0.043 | 52.119
11.5 | 1.562 | 0.03578 | -0.043 | 43.655
12 | 1.498 | 0.04247 | -0.043 | 35.279
12.5 | 1.331 | 0.05197 | -0.042 | 25.614
13 | 0.966 | 0.06137 | -0.042 | 15.74
13.5 | 0.993 | 0.0645 | -0.042 | 15.402
14 | 1.012 | 0.07552 | -0.041 | 13.406
14.5 | 1.02 | 0.09927 | -0.039 | 10.275
15 | 1.034 | 0.11881 | -0.038 | 8.704
15.5 | 1.048 | 0.14299 | -0.036 | 7.332

## 136. Re 16M Mach 0.50 (2)
BIGFOIL.COM POLAR EXPORT
NACA35016.5
NACA35016.5 |  |  |  | Cl Max: | 1.7252 | at alpha= | 12 | deg
XFOIL ncrit=9 |  |  |  | L/D Max: | 172.202 | at alpha= | 7.5 | deg
Re: | 16000000 |  |  | Cd Min: | 0.1073 | at alpha= | -15.5 | deg
Mach: | 0.5 |  |  | Cl=0 at alpha= | -2.818 | deg
|  |  |  | @ Cl=0.1, Cd= | 0.0063068
|  |  |  | @ Cl=0.4, Cd= | 0.0062033
|  |  |  | @ Cl=0.6, Cd= | 0.0061454
alpha (deg) | Cl | Cd | Cm | Cl/Cd
-15.5 | -0.6597 | 0.1073 | -0.0696 | -6.1482
-15 | -0.6775 | 0.09363 | -0.084 | -7.2359
-14.5 | -0.7059 | 0.08207 | -0.0936 | -8.6012
-14 | -0.7311 | 0.07098 | -0.103 | -10.3001
-13.5 | -0.7474 | 0.05963 | -0.1136 | -12.534
-13 | -0.7617 | 0.04665 | -0.1264 | -16.328
-12.5 | -0.7645 | 0.03202 | -0.1498 | -23.8757
-12 | -0.7895 | 0.02392 | -0.1541 | -33.0059
-11.5 | -0.8276 | 0.01898 | -0.1463 | -43.6038
-11 | -0.863 | 0.01516 | -0.1337 | -56.9261
-10.5 | -0.8811 | 0.01215 | -0.1195 | -72.5185
-10 | -0.8645 | 0.01029 | -0.1072 | -84.0136
-9.5 | -0.8216 | 0.00939 | -0.0977 | -87.4973
-9 | -0.774 | 0.00892 | -0.089 | -86.7713
-8.5 | -0.7199 | 0.00857 | -0.0817 | -84.0023
-8 | -0.6587 | 0.00826 | -0.0761 | -79.7458
-7.5 | -0.5959 | 0.008 | -0.0712 | -74.4875
-7 | -0.5334 | 0.00772 | -0.0667 | -69.0933
-6.5 | -0.4702 | 0.00751 | -0.0627 | -62.6099
-6 | -0.4066 | 0.00728 | -0.0591 | -55.8516
-5.5 | -0.3427 | 0.00712 | -0.0559 | -48.132
-5 | -0.279 | 0.00693 | -0.0529 | -40.2597
-4.5 | -0.2152 | 0.0068 | -0.0502 | -31.6471
-4 | -0.1506 | 0.00666 | -0.0479 | -22.6126
-3.5 | -0.0874 | 0.00656 | -0.0455 | -13.3232
-3 | -0.023 | 0.00645 | -0.0435 | -3.5659
-2.5 | 0.0402 | 0.00639 | -0.0415 | 6.2911
-2 | 0.1049 | 0.0063 | -0.0398 | 16.6508
-1.5 | 0.1677 | 0.00628 | -0.0379 | 26.7038
-1 | 0.2323 | 0.00622 | -0.0364 | 37.3473
-0.5 | 0.2948 | 0.00623 | -0.0346 | 47.3194
0 | 0.3589 | 0.00619 | -0.0331 | 57.9806
0.5 | 0.4208 | 0.00621 | -0.0312 | 67.7617
1 | 0.4841 | 0.00618 | -0.0296 | 78.3333
1.5 | 0.5445 | 0.0062 | -0.0274 | 87.8226
2 | 0.6055 | 0.00614 | -0.0253 | 98.6156
2.5 | 0.6516 | 0.00579 | -0.0203 | 112.5389
3.5 | 0.7574 | 0.00565 | -0.0126 | 134.0531
4 | 0.8103 | 0.00566 | -0.0085 | 143.1625
4.5 | 0.8525 | 0.0057 | -0.0023 | 149.5614
5 | 0.9009 | 0.00576 | 0.0029 | 156.4062
5.5 | 0.9411 | 0.00587 | 0.0097 | 160.3237
6 | 0.9893 | 0.00601 | 0.015 | 164.609
6.5 | 1.0304 | 0.00626 | 0.0217 | 164.6006
7 | 1.1524 | 0.0068 | 0.0124 | 169.4706
7.5 | 1.2588 | 0.00731 | 0.0068 | 172.2025
8 | 1.3421 | 0.00786 | 0.0059 | 170.7506
9 | 1.4607 | 0.00932 | 0.0129 | 156.7275
9.5 | 1.5238 | 0.01035 | 0.0154 | 147.2271
10 | 1.583 | 0.01161 | 0.0182 | 136.348
10.5 | 1.6392 | 0.01315 | 0.0211 | 124.654
11 | 1.6823 | 0.01546 | 0.0244 | 108.8163
11.5 | 1.7137 | 0.01801 | 0.029 | 95.1527
12 | 1.7252 | 0.02138 | 0.0346 | 80.6922
12.5 | 1.7246 | 0.02595 | 0.0392 | 66.4586
13 | 1.7171 | 0.03137 | 0.0427 | 54.737
13.5 | 1.6959 | 0.03805 | 0.0451 | 44.5703
14.5 | 1.6149 | 0.05529 | 0.0457 | 29.2078
15.5 | 1.5288 | 0.07438 | 0.0424 | 20.5539
16.5 | 1.4642 | 0.09318 | 0.0371 | 15.7137
17 | 1.4309 | 0.10329 | 0.0332 | 13.8532

## 137. Re 18M Mach 0.00 (1)
BIGFOIL.COM POLAR EXPORT
NACA35016.5
NACA35016.5 |  |  |  | Cl Max: | 1.874 | at alpha= | 17.5 | deg
JavaFoil+Calcfoil stall+Eppler ext transition |  |  |  | L/D Max: | 141.049 | at alpha= | 7 | deg
Re: | 18000000 |  |  | Cd Min: | 0.00799 | at alpha= | 2.5 | deg
Mach: | 0 |  |  | Cl=0 at alpha= | -2.6613 | deg
|  |  |  | @ Cl=0.1, Cd= | 0.0093071
|  |  |  | @ Cl=0.4, Cd= | 0.00872
|  |  |  | @ Cl=0.6, Cd= | 0.0082516
alpha (deg) | Cl | Cd | Cm | Cl/Cd
-20 | -1.039 | 0.12259 | -0.014 | -8.473
-19.5 | -1.045 | 0.11515 | -0.015 | -9.072
-19 | -1.05 | 0.10754 | -0.015 | -9.761
-18.5 | -1.054 | 0.09972 | -0.015 | -10.566
-18 | -1.058 | 0.09051 | -0.016 | -11.691
-17.5 | -1.063 | 0.08043 | -0.016 | -13.216
-17 | -1.084 | 0.06072 | -0.018 | -17.848
-16.5 | -1.104 | 0.04402 | -0.019 | -25.076
-16 | -1.119 | 0.0319 | -0.02 | -35.085
-15.5 | -1.133 | 0.02251 | -0.021 | -50.332
-15 | -1.136 | 0.01754 | -0.022 | -64.76
-14.5 | -1.132 | 0.0146 | -0.022 | -77.523
-14 | -1.116 | 0.01329 | -0.023 | -83.939
-13.5 | -1.094 | 0.01234 | -0.023 | -88.679
-13 | -1.067 | 0.0117 | -0.024 | -91.226
-12.5 | -1.036 | 0.01118 | -0.024 | -92.617
-12 | -1.001 | 0.0108 | -0.024 | -92.732
-11.5 | -0.963 | 0.01044 | -0.025 | -92.277
-11 | -0.923 | 0.00898 | -0.025 | -102.771
-10.5 | -0.879 | 0.00919 | -0.025 | -95.657
-10 | -0.834 | 0.00948 | -0.026 | -87.984
-9.5 | -0.786 | 0.0092 | -0.026 | -85.429
-9 | -0.736 | 0.00949 | -0.026 | -77.603
-8.5 | -0.684 | 0.00927 | -0.027 | -73.777
-8 | -0.631 | 0.00969 | -0.027 | -65.107
-7.5 | -0.576 | 0.00946 | -0.027 | -60.915
-7 | -0.52 | 0.00924 | -0.028 | -56.263
-6.5 | -0.463 | 0.00906 | -0.028 | -51.095
-6 | -0.405 | 0.00947 | -0.028 | -42.712
-5.5 | -0.346 | 0.00936 | -0.029 | -36.928
-5 | -0.286 | 0.00925 | -0.029 | -30.897
-4.5 | -0.225 | 0.00912 | -0.029 | -24.722
-4 | -0.164 | 0.00899 | -0.03 | -18.286
-3.5 | -0.103 | 0.00888 | -0.03 | -11.612
-3 | -0.042 | 0.00884 | -0.03 | -4.694
-2.5 | 0.02 | 0.00938 | -0.031 | 2.175
-2 | 0.083 | 0.00934 | -0.031 | 8.829
-1.5 | 0.145 | 0.00922 | -0.031 | 15.701
-1 | 0.207 | 0.00866 | -0.032 | 23.89
-0.5 | 0.269 | 0.00869 | -0.032 | 30.922
0 | 0.331 | 0.00869 | -0.032 | 38.03
0.5 | 0.392 | 0.00872 | -0.033 | 45.002
1 | 0.454 | 0.00872 | -0.033 | 52.098
1.5 | 0.516 | 0.00933 | -0.034 | 55.278
2 | 0.577 | 0.00841 | -0.034 | 68.646
2.5 | 0.638 | 0.00799 | -0.034 | 79.903
3 | 0.699 | 0.00815 | -0.035 | 85.768
3.5 | 0.76 | 0.00831 | -0.035 | 91.415
4 | 0.82 | 0.00801 | -0.035 | 102.381
4.5 | 0.881 | 0.00818 | -0.036 | 107.674
5 | 0.941 | 0.00843 | -0.036 | 111.569
5.5 | 1 | 0.00814 | -0.037 | 122.907
6 | 1.059 | 0.00841 | -0.037 | 125.917
6.5 | 1.118 | 0.00853 | -0.037 | 130.98
7 | 1.175 | 0.00833 | -0.038 | 141.049
7.5 | 1.232 | 0.00956 | -0.038 | 128.853
8 | 1.288 | 0.00994 | -0.038 | 129.593
8.5 | 1.343 | 0.01069 | -0.039 | 125.705
9 | 1.396 | 0.01117 | -0.039 | 124.957
9.5 | 1.447 | 0.0117 | -0.039 | 123.686
10 | 1.497 | 0.01232 | -0.04 | 121.425
10.5 | 1.543 | 0.01299 | -0.04 | 118.824
11 | 1.587 | 0.01373 | -0.04 | 115.57
11.5 | 1.629 | 0.01458 | -0.04 | 111.698
12 | 1.667 | 0.01553 | -0.041 | 107.359
12.5 | 1.703 | 0.0166 | -0.041 | 102.579
13 | 1.735 | 0.01783 | -0.041 | 97.322
13.5 | 1.764 | 0.01923 | -0.041 | 91.703
14 | 1.789 | 0.02083 | -0.041 | 85.896
14.5 | 1.812 | 0.02264 | -0.041 | 80.024
15 | 1.831 | 0.02467 | -0.042 | 74.203
15.5 | 1.846 | 0.02694 | -0.042 | 68.508
16 | 1.857 | 0.02952 | -0.042 | 62.928
16.5 | 1.866 | 0.03233 | -0.042 | 57.714
17 | 1.871 | 0.03533 | -0.042 | 52.975
17.5 | 1.874 | 0.03868 | -0.042 | 48.447
18 | 1.873 | 0.04227 | -0.042 | 44.316
18.5 | 1.869 | 0.04617 | -0.042 | 40.491
19 | 1.861 | 0.05028 | -0.042 | 37.016
19.5 | 1.85 | 0.05457 | -0.042 | 33.906
20 | 1.837 | 0.05915 | -0.042 | 31.058

## 138. Re 18M Mach 0.00 (2)
BIGFOIL.COM POLAR EXPORT
NACA35016.5
NACA35016.5 |  |  |  | Cl Max: | 1.821 | at alpha= | 19 | deg
XFOIL ncrit=9 |  |  |  | L/D Max: | 174.105 | at alpha= | 7.5 | deg
Re: | 18000000 |  |  | Cd Min: | 0.05078 | at alpha= | 20 | deg
Mach: | 0 |  |  | Cl=0 at alpha= | -2.7788 | deg
|  |  |  | @ Cl=0.1, Cd= | 0.0059236
|  |  |  | @ Cl=0.4, Cd= | 0.0057958
|  |  |  | @ Cl=0.6, Cd= | 0.0053468
alpha (deg) | Cl | Cd | Cm | Cl/Cd
-15 | -1.1594 | 0.00986 | -0.0837 | -117.5862
-14.5 | -1.1298 | 0.00964 | -0.0784 | -117.1992
-14 | -1.0974 | 0.00938 | -0.0736 | -116.9936
-13 | -1.0325 | 0.00889 | -0.0639 | -116.1417
-12.5 | -0.9903 | 0.00865 | -0.0609 | -114.4855
-11.5 | -0.9002 | 0.00827 | -0.0561 | -108.8513
-11 | -0.8544 | 0.00807 | -0.0538 | -105.8736
-10.5 | -0.8078 | 0.00785 | -0.0517 | -102.9045
-10 | -0.7592 | 0.00769 | -0.0499 | -98.7256
-9.5 | -0.7098 | 0.00755 | -0.0482 | -94.0132
-9 | -0.6606 | 0.00737 | -0.0465 | -89.6336
-8.5 | -0.6101 | 0.00722 | -0.0451 | -84.5014
-8 | -0.5587 | 0.00709 | -0.0438 | -78.8011
-7.5 | -0.5072 | 0.00694 | -0.0425 | -73.0836
-7 | -0.4545 | 0.00682 | -0.0415 | -66.6422
-6.5 | -0.4015 | 0.00668 | -0.0405 | -60.1048
-6 | -0.3488 | 0.00658 | -0.0395 | -53.0091
-5.5 | -0.2951 | 0.00645 | -0.0386 | -45.7519
-5 | -0.2413 | 0.00636 | -0.0378 | -37.9403
-4.5 | -0.1872 | 0.00625 | -0.037 | -29.952
-4 | -0.1331 | 0.00618 | -0.0363 | -21.5372
-3.5 | -0.0785 | 0.0061 | -0.0356 | -12.8689
-3 | -0.0242 | 0.00604 | -0.0349 | -4.0066
-2.5 | 0.0305 | 0.00597 | -0.0343 | 5.1089
-2 | 0.0849 | 0.00594 | -0.0336 | 14.2929
-1.5 | 0.14 | 0.00588 | -0.0331 | 23.8095
-1 | 0.1942 | 0.00587 | -0.0324 | 33.0835
-0.5 | 0.2492 | 0.00583 | -0.0319 | 42.7444
0 | 0.3031 | 0.00582 | -0.0312 | 52.079
0.5 | 0.3578 | 0.00578 | -0.0306 | 61.9031
1 | 0.4112 | 0.0058 | -0.0298 | 70.8966
2 | 0.5169 | 0.00573 | -0.0281 | 90.2094
2.5 | 0.5671 | 0.00556 | -0.0268 | 101.9964
3 | 0.6103 | 0.00528 | -0.024 | 115.5871
3.5 | 0.6604 | 0.0052 | -0.0226 | 127
4 | 0.7089 | 0.00522 | -0.0209 | 135.8046
4.5 | 0.758 | 0.00519 | -0.0194 | 146.0501
5 | 0.8044 | 0.00522 | -0.0173 | 154.0996
5.5 | 0.849 | 0.00527 | -0.0148 | 161.1006
6 | 0.8977 | 0.00536 | -0.0132 | 167.4813
6.5 | 0.9441 | 0.00555 | -0.0112 | 170.1081
7 | 0.9886 | 0.00576 | -0.0089 | 171.6319
7.5 | 1.0307 | 0.00592 | -0.006 | 174.1047
8 | 1.0668 | 0.00617 | -0.0019 | 172.9011
8.5 | 1.1398 | 0.00661 | -0.0062 | 172.4357
9 | 1.2212 | 0.00707 | -0.0124 | 172.7298
9.5 | 1.2853 | 0.00756 | -0.0148 | 170.0132
10 | 1.344 | 0.00811 | -0.0161 | 165.7213
10.5 | 1.3929 | 0.00863 | -0.0154 | 161.4021
11 | 1.4278 | 0.00916 | -0.0117 | 155.8734
11.5 | 1.4777 | 0.0098 | -0.0116 | 150.7857
12 | 1.5272 | 0.01039 | -0.0114 | 146.9875
12.5 | 1.573 | 0.01113 | -0.0107 | 141.3297
13 | 1.6186 | 0.01189 | -0.0102 | 136.1312
13.5 | 1.661 | 0.01271 | -0.0093 | 130.6845
14 | 1.6837 | 0.01358 | -0.0046 | 123.9838
14.5 | 1.7032 | 0.01467 | 0.0002 | 116.1009
15 | 1.7243 | 0.01584 | 0.0043 | 108.8573
15.5 | 1.7454 | 0.01728 | 0.0077 | 101.0069
16 | 1.7647 | 0.01905 | 0.0107 | 92.6352
16.5 | 1.7818 | 0.02116 | 0.0134 | 84.206
17 | 1.7964 | 0.02364 | 0.0156 | 75.9898
17.5 | 1.8114 | 0.02633 | 0.0173 | 68.7961
18 | 1.8159 | 0.03009 | 0.0189 | 60.349
18.5 | 1.8206 | 0.03413 | 0.0198 | 53.3431
19 | 1.821 | 0.03881 | 0.0203 | 46.9209
19.5 | 1.8123 | 0.04461 | 0.0203 | 40.6254
20 | 1.8021 | 0.05078 | 0.0198 | 35.4884

## 139. Re 18M Mach 0.10 (1)
BIGFOIL.COM POLAR EXPORT
NACA35016.5
NACA35016.5 |  |  |  | Cl Max: | 1.86 | at alpha= | 17 | deg
JavaFoil+Calcfoil stall+Eppler ext transition |  |  |  | L/D Max: | 139.949 | at alpha= | 7 | deg
Re: | 18000000 |  |  | Cd Min: | 0.00799 | at alpha= | 6 | deg
Mach: | 0.1 |  |  | Cl=0 at alpha= | -2.6613 | deg
|  |  |  | @ Cl=0.1, Cd= | 0.0092082
|  |  |  | @ Cl=0.4, Cd= | 0.0087248
|  |  |  | @ Cl=0.6, Cd= | 0.0083357
alpha (deg) | Cl | Cd | Cm | Cl/Cd
-19.5 | -1.01 | 0.11952 | -0.014 | -8.447
-19 | -1.017 | 0.11204 | -0.015 | -9.078
-18.5 | -1.023 | 0.10452 | -0.015 | -9.789
-18 | -1.028 | 0.09667 | -0.015 | -10.636
-17.5 | -1.033 | 0.08818 | -0.016 | -11.71
-17 | -1.04 | 0.07696 | -0.017 | -13.507
-16.5 | -1.06 | 0.05795 | -0.018 | -18.299
-16 | -1.086 | 0.03966 | -0.02 | -27.369
-15.5 | -1.104 | 0.02749 | -0.021 | -40.159
-15 | -1.116 | 0.01969 | -0.022 | -56.674
-14.5 | -1.118 | 0.01553 | -0.022 | -71.981
-14 | -1.106 | 0.01384 | -0.023 | -79.896
-13.5 | -1.088 | 0.01265 | -0.023 | -86.029
-13 | -1.063 | 0.01191 | -0.024 | -89.225
-12.5 | -1.033 | 0.01137 | -0.024 | -90.822
-12 | -1 | 0.01094 | -0.024 | -91.399
-11.5 | -0.963 | 0.01057 | -0.025 | -91.095
-11 | -0.923 | 0.0091 | -0.025 | -101.436
-10.5 | -0.88 | 0.00929 | -0.025 | -94.776
-10 | -0.835 | 0.00956 | -0.026 | -87.381
-9.5 | -0.788 | 0.00928 | -0.026 | -84.941
-9 | -0.738 | 0.00961 | -0.026 | -76.831
-8.5 | -0.686 | 0.00931 | -0.027 | -73.723
-8 | -0.633 | 0.00969 | -0.027 | -65.325
-7.5 | -0.578 | 0.00951 | -0.027 | -60.806
-7 | -0.522 | 0.00925 | -0.028 | -56.416
-6.5 | -0.465 | 0.00905 | -0.028 | -51.366
-6 | -0.406 | 0.00895 | -0.028 | -45.425
-5.5 | -0.347 | 0.00939 | -0.029 | -36.982
-5 | -0.287 | 0.00924 | -0.029 | -31.061
-4.5 | -0.226 | 0.00912 | -0.029 | -24.83
-4 | -0.165 | 0.00902 | -0.03 | -18.321
-3.5 | -0.104 | 0.0089 | -0.03 | -11.641
-3 | -0.042 | 0.00887 | -0.03 | -4.704
-2.5 | 0.02 | 0.00949 | -0.031 | 2.161
-2 | 0.083 | 0.00937 | -0.031 | 8.846
-1.5 | 0.145 | 0.00878 | -0.032 | 16.568
-1 | 0.208 | 0.00871 | -0.032 | 23.862
-0.5 | 0.27 | 0.00873 | -0.032 | 30.933
0 | 0.332 | 0.00875 | -0.033 | 37.984
0.5 | 0.394 | 0.00872 | -0.033 | 45.228
1 | 0.456 | 0.00877 | -0.033 | 52.01
1.5 | 0.518 | 0.00882 | -0.034 | 58.755
2 | 0.58 | 0.00848 | -0.034 | 68.411
2.5 | 0.641 | 0.00804 | -0.034 | 79.749
3 | 0.703 | 0.00819 | -0.035 | 85.831
3.5 | 0.764 | 0.00839 | -0.035 | 91.033
4 | 0.824 | 0.00804 | -0.036 | 102.58
4.5 | 0.885 | 0.00823 | -0.036 | 107.463
5 | 0.945 | 0.00844 | -0.036 | 111.963
5.5 | 1.005 | 0.0082 | -0.037 | 122.539
6 | 1.064 | 0.00799 | -0.037 | 133.107
6.5 | 1.123 | 0.00827 | -0.037 | 135.713
7 | 1.181 | 0.00844 | -0.038 | 139.949
7.5 | 1.238 | 0.00966 | -0.038 | 128.096
8 | 1.294 | 0.01005 | -0.039 | 128.728
8.5 | 1.349 | 0.01079 | -0.039 | 125.017
9 | 1.402 | 0.01129 | -0.039 | 124.182
9.5 | 1.453 | 0.01184 | -0.039 | 122.697
10 | 1.502 | 0.01249 | -0.04 | 120.27
10.5 | 1.548 | 0.01318 | -0.04 | 117.466
11 | 1.592 | 0.01395 | -0.04 | 114.095
11.5 | 1.633 | 0.01485 | -0.041 | 109.948
12 | 1.671 | 0.01584 | -0.041 | 105.471
12.5 | 1.705 | 0.01698 | -0.041 | 100.444
13 | 1.737 | 0.01827 | -0.041 | 95.053
13.5 | 1.764 | 0.01976 | -0.041 | 89.277
14 | 1.789 | 0.02145 | -0.041 | 83.365
14.5 | 1.81 | 0.02338 | -0.042 | 77.409
15 | 1.827 | 0.02555 | -0.042 | 71.524
15.5 | 1.841 | 0.02794 | -0.042 | 65.884
16 | 1.85 | 0.03064 | -0.042 | 60.372
16.5 | 1.857 | 0.03357 | -0.042 | 55.302
17 | 1.86 | 0.03679 | -0.042 | 50.548
17.5 | 1.86 | 0.04033 | -0.042 | 46.113
18 | 1.856 | 0.04412 | -0.042 | 42.074
18.5 | 1.849 | 0.04822 | -0.042 | 38.354
19 | 1.838 | 0.05241 | -0.042 | 35.072
19.5 | 1.824 | 0.05692 | -0.042 | 32.045
20 | 1.807 | 0.06185 | -0.042 | 29.216

## 140. Re 18M Mach 0.10 (2)
BIGFOIL.COM POLAR EXPORT
NACA35016.5
NACA35016.5 |  |  |  | Cl Max: | 1.8107 | at alpha= | 18.5 | deg
XFOIL ncrit=9 |  |  |  | L/D Max: | 174.57 | at alpha= | 7.5 | deg
Re: | 18000000 |  |  | Cd Min: | 0.05567 | at alpha= | 20 | deg
Mach: | 0.1 |  |  | Cl=0 at alpha= | -2.7795 | deg
|  |  |  | @ Cl=0.1, Cd= | 0.0059269
|  |  |  | @ Cl=0.4, Cd= | 0.0058049
|  |  |  | @ Cl=0.6, Cd= | 0.0053788
alpha (deg) | Cl | Cd | Cm | Cl/Cd
-14.5 | -1.1353 | 0.00977 | -0.0814 | -116.2027
-14 | -1.102 | 0.00951 | -0.0766 | -115.878
-13 | -1.0374 | 0.00901 | -0.0664 | -115.1387
-12.5 | -0.9961 | 0.00875 | -0.063 | -113.84
-11.5 | -0.906 | 0.00833 | -0.0577 | -108.7635
-11 | -0.8595 | 0.00814 | -0.0553 | -105.5897
-10.5 | -0.8128 | 0.00791 | -0.053 | -102.756
-10 | -0.7641 | 0.00773 | -0.0511 | -98.8486
-9.5 | -0.7142 | 0.00759 | -0.0493 | -94.0975
-9 | -0.6646 | 0.00742 | -0.0475 | -89.5687
-8.5 | -0.6139 | 0.00725 | -0.046 | -84.6759
-8 | -0.562 | 0.00712 | -0.0446 | -78.9326
-7.5 | -0.5102 | 0.00697 | -0.0433 | -73.1994
-7 | -0.4573 | 0.00684 | -0.0421 | -66.8567
-6.5 | -0.4038 | 0.0067 | -0.0411 | -60.2687
-6 | -0.3508 | 0.00659 | -0.04 | -53.2322
-5.5 | -0.2967 | 0.00647 | -0.0391 | -45.8578
-5 | -0.2426 | 0.00637 | -0.0382 | -38.0848
-4.5 | -0.1882 | 0.00626 | -0.0374 | -30.0639
-4 | -0.1337 | 0.00619 | -0.0366 | -21.5994
-3.5 | -0.0788 | 0.00611 | -0.0359 | -12.8969
-3 | -0.0243 | 0.00605 | -0.0352 | -4.0165
-2.5 | 0.0308 | 0.00598 | -0.0345 | 5.1505
-2 | 0.0855 | 0.00594 | -0.0338 | 14.3939
-1.5 | 0.1409 | 0.00589 | -0.0332 | 23.9219
-1 | 0.1954 | 0.00587 | -0.0325 | 33.2879
-0.5 | 0.2508 | 0.00583 | -0.032 | 43.0189
0 | 0.305 | 0.00583 | -0.0313 | 52.3156
0.5 | 0.36 | 0.00579 | -0.0307 | 62.1762
1 | 0.4136 | 0.00581 | -0.0299 | 71.1876
1.5 | 0.4676 | 0.00574 | -0.0291 | 81.4634
2 | 0.5199 | 0.00574 | -0.0281 | 90.5749
2.5 | 0.5705 | 0.00557 | -0.0267 | 102.4237
3 | 0.6137 | 0.00529 | -0.0239 | 116.0113
3.5 | 0.6639 | 0.00521 | -0.0224 | 127.428
4 | 0.7127 | 0.00523 | -0.0207 | 136.2715
4.5 | 0.7621 | 0.0052 | -0.0191 | 146.5577
5 | 0.8087 | 0.00523 | -0.0169 | 154.6272
5.5 | 0.8534 | 0.00528 | -0.0144 | 161.6288
6 | 0.9023 | 0.00538 | -0.0127 | 167.7138
6.5 | 0.9488 | 0.00556 | -0.0106 | 170.6475
7 | 0.9932 | 0.00578 | -0.0081 | 171.8339
7.5 | 1.0352 | 0.00593 | -0.0051 | 174.57
8 | 1.0709 | 0.0062 | -0.0008 | 172.7258
8.5 | 1.1496 | 0.00666 | -0.0062 | 172.6126
9 | 1.2306 | 0.00713 | -0.0121 | 172.5947
9.5 | 1.2927 | 0.00761 | -0.0139 | 169.8686
10.5 | 1.3995 | 0.0087 | -0.014 | 160.8621
11 | 1.4364 | 0.00926 | -0.0107 | 155.1188
11.5 | 1.4864 | 0.00992 | -0.0104 | 149.8387
12 | 1.5361 | 0.01055 | -0.0101 | 145.6019
12.5 | 1.5819 | 0.01131 | -0.0093 | 139.8674
13 | 1.627 | 0.01212 | -0.0086 | 134.2409
13.5 | 1.6646 | 0.013 | -0.0066 | 128.0462
14 | 1.6877 | 0.01395 | -0.002 | 120.9821
14.5 | 1.7066 | 0.01513 | 0.0029 | 112.7958
15 | 1.7268 | 0.01644 | 0.007 | 105.0365
15.5 | 1.7492 | 0.01797 | 0.0102 | 97.34
16 | 1.7652 | 0.02005 | 0.0133 | 88.0399
16.5 | 1.7816 | 0.02238 | 0.0158 | 79.6068
17 | 1.7947 | 0.02514 | 0.018 | 71.3882
17.5 | 1.8085 | 0.02813 | 0.0195 | 64.2908
18 | 1.8086 | 0.03248 | 0.0208 | 55.6835
18.5 | 1.8107 | 0.037 | 0.0215 | 48.9378
19 | 1.8067 | 0.04229 | 0.0217 | 42.7217
19.5 | 1.7929 | 0.04882 | 0.0214 | 36.7247
20 | 1.7783 | 0.05567 | 0.0206 | 31.9436

## 141. Re 18M Mach 0.25 (1)
BIGFOIL.COM POLAR EXPORT
NACA35016.5
NACA35016.5 |  |  |  | Cl Max: | 1.793 | at alpha= | 15 | deg
JavaFoil+Calcfoil stall+Eppler ext transition |  |  |  | L/D Max: | 141.185 | at alpha= | 6.5 | deg
Re: | 18000000 |  |  | Cd Min: | 0.00769 | at alpha= | 2 | deg
Mach: | 0.25 |  |  | Cl=0 at alpha= | -2.6641 | deg
|  |  |  | @ Cl=0.1, Cd= | 0.0090442
|  |  |  | @ Cl=0.4, Cd= | 0.008973
|  |  |  | @ Cl=0.6, Cd= | 0.0077352
alpha (deg) | Cl | Cd | Cm | Cl/Cd
-18 | -0.812 | 0.12059 | -0.014 | -6.731
-17.5 | -0.836 | 0.11291 | -0.015 | -7.406
-17 | -0.858 | 0.10504 | -0.015 | -8.166
-16.5 | -0.875 | 0.09759 | -0.015 | -8.971
-16 | -0.89 | 0.08971 | -0.016 | -9.924
-15.5 | -0.902 | 0.08141 | -0.017 | -11.085
-15 | -0.914 | 0.07169 | -0.017 | -12.743
-14.5 | -0.939 | 0.05287 | -0.019 | -17.76
-14 | -0.99 | 0.0275 | -0.022 | -35.989
-13.5 | -1.012 | 0.01817 | -0.023 | -55.68
-13 | -1.015 | 0.0144 | -0.024 | -70.469
-12.5 | -1.002 | 0.01284 | -0.025 | -78.037
-12 | -0.981 | 0.01201 | -0.025 | -81.685
-11.5 | -0.953 | 0.01143 | -0.025 | -83.343
-11 | -0.919 | 0.01089 | -0.026 | -84.458
-10.5 | -0.882 | 0.01044 | -0.026 | -84.452
-10 | -0.841 | 0.00948 | -0.026 | -88.713
-9.5 | -0.796 | 0.00914 | -0.027 | -87.062
-9 | -0.748 | 0.00941 | -0.027 | -79.473
-8.5 | -0.698 | 0.00966 | -0.027 | -72.19
-8 | -0.645 | 0.00943 | -0.028 | -68.382
-7.5 | -0.59 | 0.0092 | -0.028 | -64.13
-7 | -0.533 | 0.00954 | -0.028 | -55.902
-6.5 | -0.475 | 0.00937 | -0.029 | -50.736
-6 | -0.416 | 0.00915 | -0.029 | -45.455
-5.5 | -0.356 | 0.00902 | -0.029 | -39.415
-5 | -0.294 | 0.00951 | -0.03 | -30.951
-4.5 | -0.232 | 0.00935 | -0.03 | -24.837
-4 | -0.17 | 0.00926 | -0.031 | -18.308
-3.5 | -0.106 | 0.00912 | -0.031 | -11.671
-3 | -0.043 | 0.00907 | -0.031 | -4.72
-2.5 | 0.021 | 0.00907 | -0.032 | 2.322
-2 | 0.085 | 0.00907 | -0.032 | 9.394
-1.5 | 0.149 | 0.00896 | -0.032 | 16.674
-1 | 0.213 | 0.00898 | -0.033 | 23.771
-0.5 | 0.277 | 0.00894 | -0.033 | 31.037
0 | 0.341 | 0.00889 | -0.033 | 38.396
0.5 | 0.405 | 0.00898 | -0.034 | 45.085
1 | 0.469 | 0.00898 | -0.034 | 52.158
1.5 | 0.532 | 0.00851 | -0.035 | 62.545
2 | 0.595 | 0.00769 | -0.035 | 77.407
2.5 | 0.658 | 0.00826 | -0.035 | 79.729
3 | 0.721 | 0.00843 | -0.036 | 85.59
3.5 | 0.784 | 0.00809 | -0.036 | 96.918
4 | 0.846 | 0.0083 | -0.037 | 101.937
4.5 | 0.908 | 0.00802 | -0.037 | 113.147
5 | 0.969 | 0.00823 | -0.037 | 117.824
5.5 | 1.03 | 0.00803 | -0.038 | 128.388
6 | 1.091 | 0.00828 | -0.038 | 131.684
6.5 | 1.151 | 0.00815 | -0.038 | 141.185
7 | 1.209 | 0.00978 | -0.039 | 123.721
7.5 | 1.267 | 0.01014 | -0.039 | 124.949
8 | 1.324 | 0.01057 | -0.04 | 125.243
8.5 | 1.379 | 0.0111 | -0.04 | 124.168
9 | 1.432 | 0.012 | -0.04 | 119.248
9.5 | 1.482 | 0.01268 | -0.04 | 116.892
10 | 1.529 | 0.01346 | -0.041 | 113.616
10.5 | 1.573 | 0.01436 | -0.041 | 109.524
11 | 1.614 | 0.01537 | -0.041 | 104.989
11.5 | 1.651 | 0.01655 | -0.041 | 99.743
12 | 1.684 | 0.01789 | -0.042 | 94.125
12.5 | 1.714 | 0.01944 | -0.042 | 88.153
13 | 1.739 | 0.02124 | -0.042 | 81.854
13.5 | 1.759 | 0.02327 | -0.042 | 75.588
14 | 1.774 | 0.02563 | -0.042 | 69.235
14.5 | 1.786 | 0.02829 | -0.042 | 63.12
15 | 1.793 | 0.03123 | -0.042 | 57.401
15.5 | 1.793 | 0.03457 | -0.042 | 51.865
16 | 1.788 | 0.0382 | -0.042 | 46.812
16.5 | 1.778 | 0.04212 | -0.042 | 42.222
17 | 1.764 | 0.04646 | -0.042 | 37.961
17.5 | 1.744 | 0.05125 | -0.042 | 34.033
18 | 1.72 | 0.05632 | -0.042 | 30.533
18.5 | 1.689 | 0.06174 | -0.042 | 27.361
19 | 1.652 | 0.06743 | -0.042 | 24.493
19.5 | 1.609 | 0.07383 | -0.042 | 21.788
20 | 1.561 | 0.0806 | -0.042 | 19.369

## 142. Re 18M Mach 0.25 (2)
BIGFOIL.COM POLAR EXPORT
NACA35016.5
NACA35016.5 |  |  |  | Cl Max: | 1.7699 | at alpha= | 16.5 | deg
XFOIL ncrit=9 |  |  |  | L/D Max: | 175.05 | at alpha= | 7.5 | deg
Re: | 18000000 |  |  | Cd Min: | 0.08205 | at alpha= | 20 | deg
Mach: | 0.25 |  |  | Cl=0 at alpha= | -2.7855 | deg
|  |  |  | @ Cl=0.1, Cd= | 0.0059703
|  |  |  | @ Cl=0.4, Cd= | 0.0058502
|  |  |  | @ Cl=0.6, Cd= | 0.005561
alpha (deg) | Cl | Cd | Cm | Cl/Cd
-15 | -1.1963 | 0.01112 | -0.1053 | -107.5809
-14.5 | -1.1653 | 0.01062 | -0.0991 | -109.7269
-14 | -1.13 | 0.01025 | -0.0935 | -110.2439
-13.5 | -1.0936 | 0.0099 | -0.0879 | -110.4646
-13 | -1.056 | 0.00959 | -0.0826 | -110.1147
-12.5 | -1.0171 | 0.00928 | -0.0774 | -109.6013
-12 | -0.9814 | 0.009 | -0.0716 | -109.0444
-11.5 | -0.9367 | 0.00872 | -0.0676 | -107.4197
-11 | -0.8889 | 0.00848 | -0.0642 | -104.8231
-10.5 | -0.8397 | 0.00829 | -0.0612 | -101.2907
-10 | -0.7897 | 0.00802 | -0.0584 | -98.4663
-9.5 | -0.7394 | 0.00782 | -0.0556 | -94.5524
-9 | -0.6868 | 0.00765 | -0.0534 | -89.7778
-8.5 | -0.634 | 0.00746 | -0.0513 | -84.9866
-8 | -0.5809 | 0.00727 | -0.0492 | -79.9037
-7.5 | -0.5263 | 0.00713 | -0.0475 | -73.8149
-7 | -0.4724 | 0.00696 | -0.0458 | -67.8736
-6.5 | -0.4166 | 0.00682 | -0.0444 | -61.085
-6 | -0.3618 | 0.00667 | -0.0429 | -54.2429
-5.5 | -0.3057 | 0.00657 | -0.0417 | -46.5297
-5 | -0.2498 | 0.00643 | -0.0406 | -38.8491
-4.5 | -0.1937 | 0.00635 | -0.0395 | -30.5039
-4 | -0.137 | 0.00625 | -0.0385 | -21.92
-3.5 | -0.081 | 0.00617 | -0.0375 | -13.128
-3 | -0.0242 | 0.00609 | -0.0366 | -3.9737
-2.5 | 0.0322 | 0.00604 | -0.0357 | 5.3311
-2 | 0.089 | 0.00598 | -0.0349 | 14.8829
-1.5 | 0.1458 | 0.00593 | -0.0341 | 24.5868
-1 | 0.2022 | 0.00591 | -0.0333 | 34.2132
-0.5 | 0.2589 | 0.00588 | -0.0326 | 44.0306
0 | 0.3152 | 0.00588 | -0.0318 | 53.6054
0.5 | 0.3718 | 0.00584 | -0.031 | 63.6644
1 | 0.4272 | 0.00586 | -0.0301 | 72.901
1.5 | 0.4826 | 0.00581 | -0.0292 | 83.0637
2 | 0.5365 | 0.0058 | -0.0279 | 92.5
2.5 | 0.5885 | 0.00564 | -0.0263 | 104.344
3 | 0.6322 | 0.00534 | -0.0231 | 118.3895
3.5 | 0.6835 | 0.00527 | -0.0214 | 129.6964
4 | 0.7339 | 0.00529 | -0.0194 | 138.7335
4.5 | 0.7838 | 0.00529 | -0.0174 | 148.1664
5 | 0.8321 | 0.00531 | -0.0149 | 156.7043
5.5 | 0.8771 | 0.00537 | -0.0118 | 163.3333
6 | 0.9266 | 0.00548 | -0.0096 | 169.0876
6.5 | 0.9737 | 0.00567 | -0.007 | 171.7284
7 | 1.0112 | 0.00584 | -0.0023 | 173.1507
7.5 | 1.0468 | 0.00598 | 0.0029 | 175.0502
8 | 1.1114 | 0.00643 | 0.0014 | 172.846
8.5 | 1.2035 | 0.00694 | -0.0059 | 173.415
9 | 1.2794 | 0.00743 | -0.0096 | 172.1938
9.5 | 1.3414 | 0.00794 | -0.0104 | 168.9421
10 | 1.3968 | 0.00858 | -0.01 | 162.7972
10.5 | 1.4325 | 0.00914 | -0.0055 | 156.7287
11 | 1.4848 | 0.00986 | -0.0047 | 150.5882
11.5 | 1.5329 | 0.01074 | -0.0034 | 142.7281
12 | 1.5822 | 0.01154 | -0.0023 | 137.1057
12.5 | 1.6289 | 0.01249 | -0.0011 | 130.4163
13 | 1.6682 | 0.01359 | 0.0012 | 122.752
13.5 | 1.6872 | 0.01495 | 0.0068 | 112.8562
14 | 1.7065 | 0.01647 | 0.0117 | 103.6126
14.5 | 1.7224 | 0.01839 | 0.0164 | 93.6596
15 | 1.7405 | 0.02063 | 0.0198 | 84.3674
15.5 | 1.7571 | 0.0233 | 0.0226 | 75.412
16 | 1.7641 | 0.02692 | 0.0251 | 65.5312
16.5 | 1.7699 | 0.03102 | 0.0267 | 57.0567
17 | 1.7692 | 0.03598 | 0.0278 | 49.1718
17.5 | 1.764 | 0.04158 | 0.0283 | 42.4242
18 | 1.7474 | 0.04855 | 0.0281 | 35.9918
18.5 | 1.7269 | 0.05611 | 0.0274 | 30.777
19 | 1.7016 | 0.06437 | 0.0261 | 26.4347
19.5 | 1.675 | 0.07304 | 0.0242 | 22.9326
20 | 1.6467 | 0.08205 | 0.022 | 20.0695

## 143. Re 18M Mach 0.50 (1)
BIGFOIL.COM POLAR EXPORT
NACA35016.5
NACA35016.5 |  |  |  | Cl Max: | 1.592 | at alpha= | 10.5 | deg
JavaFoil+Calcfoil stall+Eppler ext transition |  |  |  | L/D Max: | 122.267 | at alpha= | 4 | deg
Re: | 18000000 |  |  | Cd Min: | 0.00739 | at alpha= | 3.5 | deg
Mach: | 0.5 |  |  | Cl=0 at alpha= | -2.662 | deg
|  |  |  | @ Cl=0.1, Cd= | 0.0087844
|  |  |  | @ Cl=0.4, Cd= | 0.0087744
|  |  |  | @ Cl=0.6, Cd= | 0.008678
alpha (deg) | Cl | Cd | Cm | Cl/Cd
-20 | -0.97 | 0.17433 | -0.015 | -5.563
-19.5 | -0.939 | 0.19222 | -0.014 | -4.886
-19 | -0.913 | 0.17168 | -0.015 | -5.317
-18.5 | -0.887 | 0.1529 | -0.015 | -5.803
-18 | -0.857 | 0.17293 | -0.015 | -4.953
-17.5 | -0.831 | 0.14533 | -0.015 | -5.717
-17 | -0.805 | 0.13061 | -0.015 | -6.165
-16.5 | -0.774 | 0.1447 | -0.015 | -5.347
-16 | -0.748 | 0.12571 | -0.015 | -5.952
-15.5 | -0.723 | 0.10981 | -0.016 | -6.583
-15 | -0.692 | 0.11591 | -0.015 | -5.968
-14.5 | -0.666 | 0.10247 | -0.016 | -6.502
-14 | -0.636 | 0.10323 | -0.015 | -6.158
-13.5 | -0.611 | 0.08953 | -0.016 | -6.827
-13 | -0.58 | 0.09165 | -0.016 | -6.332
-12.5 | -0.56 | 0.07329 | -0.018 | -7.643
-12 | -0.528 | 0.07447 | -0.017 | -7.091
-11.5 | -0.513 | 0.05735 | -0.02 | -8.939
-11 | -0.474 | 0.06506 | -0.018 | -7.291
-10.5 | -0.445 | 0.06438 | -0.018 | -6.907
-10 | -0.425 | 0.05123 | -0.021 | -8.299
-9.5 | -0.388 | 0.05913 | -0.018 | -6.567
-9 | -0.566 | 0.03755 | -0.024 | -15.067
-8.5 | -0.67 | 0.01181 | -0.03 | -56.731
-8 | -0.652 | 0.01048 | -0.031 | -62.22
-7.5 | -0.615 | 0.0088 | -0.031 | -69.898
-7 | -0.567 | 0.00885 | -0.032 | -64.129
-6.5 | -0.513 | 0.00905 | -0.032 | -56.693
-6 | -0.453 | 0.00935 | -0.033 | -48.46
-5.5 | -0.39 | 0.00908 | -0.033 | -42.933
-5 | -0.324 | 0.00884 | -0.033 | -36.675
-4.5 | -0.257 | 0.0092 | -0.034 | -27.941
-4 | -0.188 | 0.00905 | -0.034 | -20.782
-3.5 | -0.118 | 0.00887 | -0.035 | -13.325
-3 | -0.048 | 0.00882 | -0.035 | -5.406
-2.5 | 0.023 | 0.00935 | -0.035 | 2.51
-2 | 0.095 | 0.00879 | -0.036 | 10.805
-1.5 | 0.167 | 0.00871 | -0.036 | 19.145
-1 | 0.238 | 0.00867 | -0.037 | 27.49
-0.5 | 0.31 | 0.00873 | -0.037 | 35.475
0 | 0.381 | 0.00875 | -0.037 | 43.51
0.5 | 0.451 | 0.00884 | -0.038 | 51.052
1 | 0.522 | 0.0088 | -0.038 | 59.349
1.5 | 0.592 | 0.00882 | -0.039 | 67.167
2 | 0.663 | 0.00756 | -0.039 | 87.67
2.5 | 0.732 | 0.0078 | -0.04 | 93.856
3 | 0.802 | 0.00756 | -0.04 | 106.061
3.5 | 0.87 | 0.00739 | -0.04 | 117.734
4 | 0.938 | 0.00767 | -0.041 | 122.267
4.5 | 1.006 | 0.00895 | -0.041 | 112.35
5 | 1.072 | 0.00964 | -0.042 | 111.188
5.5 | 1.138 | 0.01003 | -0.042 | 113.424
6 | 1.201 | 0.01054 | -0.042 | 113.953
6.5 | 1.264 | 0.01115 | -0.043 | 113.288
7 | 1.324 | 0.01188 | -0.043 | 111.419
7.5 | 1.38 | 0.01278 | -0.043 | 108.054
8 | 1.433 | 0.01383 | -0.044 | 103.641
8.5 | 1.481 | 0.01547 | -0.044 | 95.79
9 | 1.523 | 0.01714 | -0.044 | 88.827
9.5 | 1.556 | 0.01932 | -0.044 | 80.549
10 | 1.58 | 0.02211 | -0.044 | 71.432
10.5 | 1.592 | 0.02571 | -0.044 | 61.91
11 | 1.588 | 0.02994 | -0.043 | 53.06
11.5 | 1.564 | 0.03511 | -0.043 | 44.558
12 | 1.501 | 0.04159 | -0.043 | 36.082
12.5 | 1.333 | 0.05086 | -0.042 | 26.217
13 | 0.968 | 0.05997 | -0.042 | 16.135
13.5 | 0.995 | 0.06296 | -0.042 | 15.805
14 | 1.007 | 0.0806 | -0.041 | 12.494
14.5 | 1.012 | 0.10704 | -0.038 | 9.458
15 | 1.028 | 0.12626 | -0.037 | 8.143
15.5 | 1.046 | 0.14832 | -0.036 | 7.051

## 144. Re 18M Mach 0.50 (2)
BIGFOIL.COM POLAR EXPORT
NACA35016.5
NACA35016.5 |  |  |  | Cl Max: | 1.0407 | at alpha= | 6.5 | deg
XFOIL ncrit=9 |  |  |  | L/D Max: | 168.126 | at alpha= | 6.5 | deg
Re: | 18000000 |  |  | Cd Min: | 0.10284 | at alpha= | -15.5 | deg
Mach: | 0.5 |  |  | Cl=0 at alpha= | -2.8134 | deg
|  |  |  | @ Cl=0.1, Cd= | 0.006214
|  |  |  | @ Cl=0.4, Cd= | 0.0061065
|  |  |  | @ Cl=0.6, Cd= | 0.0060854
alpha (deg) | Cl | Cd | Cm | Cl/Cd
-15.5 | -0.6659 | 0.10284 | -0.0781 | -6.4751
-15 | -0.6908 | 0.09134 | -0.0875 | -7.563
-14.5 | -0.7166 | 0.08012 | -0.0969 | -8.9441
-14 | -0.7391 | 0.06928 | -0.1061 | -10.6683
-13.5 | -0.7552 | 0.05722 | -0.1179 | -13.1982
-13 | -0.7679 | 0.04435 | -0.1313 | -17.3145
-12.5 | -0.7705 | 0.03008 | -0.1545 | -25.615
-12 | -0.8003 | 0.02321 | -0.1547 | -34.4808
-11.5 | -0.8392 | 0.01851 | -0.1459 | -45.3377
-11 | -0.8742 | 0.01481 | -0.1328 | -59.0277
-10.5 | -0.8918 | 0.01185 | -0.1184 | -75.2574
-10 | -0.8737 | 0.01002 | -0.1062 | -87.1956
-9.5 | -0.8305 | 0.00919 | -0.0965 | -90.37
-9 | -0.7824 | 0.00879 | -0.0877 | -89.0102
-8.5 | -0.7249 | 0.00841 | -0.081 | -86.195
-8 | -0.6632 | 0.00811 | -0.0755 | -81.7756
-7.5 | -0.6001 | 0.00786 | -0.0706 | -76.3486
-7 | -0.5363 | 0.00759 | -0.0663 | -70.6588
-6.5 | -0.4728 | 0.00737 | -0.0623 | -64.152
-6 | -0.4091 | 0.00717 | -0.0587 | -57.0572
-5.5 | -0.3444 | 0.00698 | -0.0556 | -49.341
-5 | -0.2809 | 0.00682 | -0.0526 | -41.1877
-4.5 | -0.216 | 0.00668 | -0.0501 | -32.3353
-4 | -0.1523 | 0.00656 | -0.0476 | -23.2165
-3.5 | -0.0878 | 0.00644 | -0.0454 | -13.6335
-3 | -0.024 | 0.00636 | -0.0433 | -3.7736
-2.5 | 0.0403 | 0.00627 | -0.0415 | 6.4274
-2 | 0.1043 | 0.00621 | -0.0397 | 16.7955
-1.5 | 0.1682 | 0.00617 | -0.038 | 27.2609
-1 | 0.232 | 0.00613 | -0.0364 | 37.8467
-0.5 | 0.2956 | 0.00612 | -0.0348 | 48.3007
0 | 0.3595 | 0.0061 | -0.0332 | 58.9344
0.5 | 0.4219 | 0.00611 | -0.0315 | 69.0507
1 | 0.4856 | 0.0061 | -0.0299 | 79.6066
1.5 | 0.5465 | 0.00612 | -0.0278 | 89.2974
2 | 0.6083 | 0.00608 | -0.0258 | 100.0493
2.5 | 0.6655 | 0.00606 | -0.0229 | 109.8185
3 | 0.7097 | 0.00561 | -0.0175 | 126.5062
3.5 | 0.7622 | 0.00562 | -0.0135 | 135.6228
4 | 0.8172 | 0.00563 | -0.0099 | 145.151
4.5 | 0.8588 | 0.00566 | -0.0035 | 151.7314
5 | 0.9077 | 0.00572 | 0.0016 | 158.6888
5.5 | 0.9489 | 0.00583 | 0.0082 | 162.7616
6 | 0.9979 | 0.00597 | 0.0134 | 167.1524
6.5 | 1.0407 | 0.00619 | 0.0198 | 168.126

## 145. Re 20M Mach 0.00 (1)
BIGFOIL.COM POLAR EXPORT
NACA35016.5
NACA35016.5 |  |  |  | Cl Max: | 1.876 | at alpha= | 17.5 | deg
JavaFoil+Calcfoil stall+Eppler ext transition |  |  |  | L/D Max: | 141.048 | at alpha= | 7 | deg
Re: | 20000000 |  |  | Cd Min: | 0.00794 | at alpha= | 2.5 | deg
Mach: | 0 |  |  | Cl=0 at alpha= | -2.6613 | deg
|  |  |  | @ Cl=0.1, Cd= | 0.0092463
|  |  |  | @ Cl=0.4, Cd= | 0.0086587
|  |  |  | @ Cl=0.6, Cd= | 0.0087561
alpha (deg) | Cl | Cd | Cm | Cl/Cd
-20 | -1.039 | 0.12176 | -0.014 | -8.536
-19.5 | -1.046 | 0.11378 | -0.015 | -9.192
-19 | -1.051 | 0.10607 | -0.015 | -9.91
-18.5 | -1.056 | 0.09799 | -0.015 | -10.772
-18 | -1.06 | 0.08914 | -0.016 | -11.889
-17.5 | -1.066 | 0.07848 | -0.017 | -13.579
-17 | -1.09 | 0.05709 | -0.018 | -19.095
-16.5 | -1.108 | 0.042 | -0.019 | -26.386
-16 | -1.126 | 0.02967 | -0.02 | -37.932
-15.5 | -1.137 | 0.02159 | -0.021 | -52.653
-15 | -1.139 | 0.01706 | -0.022 | -66.743
-14.5 | -1.133 | 0.01435 | -0.023 | -78.97
-14 | -1.117 | 0.01302 | -0.023 | -85.8
-13.5 | -1.095 | 0.01213 | -0.023 | -90.312
-13 | -1.068 | 0.01153 | -0.024 | -92.599
-12.5 | -1.036 | 0.0111 | -0.024 | -93.309
-12 | -1.001 | 0.01067 | -0.024 | -93.803
-11.5 | -0.963 | 0.01031 | -0.025 | -93.435
-11 | -0.923 | 0.0094 | -0.025 | -98.206
-10.5 | -0.879 | 0.00908 | -0.025 | -96.85
-10 | -0.834 | 0.00932 | -0.026 | -89.486
-9.5 | -0.786 | 0.00968 | -0.026 | -81.21
-9 | -0.736 | 0.00937 | -0.026 | -78.542
-8.5 | -0.684 | 0.00913 | -0.027 | -74.913
-8 | -0.631 | 0.0095 | -0.027 | -66.413
-7.5 | -0.576 | 0.00927 | -0.027 | -62.147
-7 | -0.52 | 0.00913 | -0.028 | -56.966
-6.5 | -0.463 | 0.00957 | -0.028 | -48.363
-6 | -0.405 | 0.00945 | -0.028 | -42.829
-5.5 | -0.346 | 0.00919 | -0.029 | -37.605
-5 | -0.286 | 0.0091 | -0.029 | -31.415
-4.5 | -0.225 | 0.00897 | -0.029 | -25.132
-4 | -0.164 | 0.00885 | -0.03 | -18.581
-3.5 | -0.103 | 0.00874 | -0.03 | -11.799
-3 | -0.042 | 0.00933 | -0.03 | -4.451
-2.5 | 0.02 | 0.00934 | -0.031 | 2.183
-2 | 0.083 | 0.00926 | -0.031 | 8.908
-1.5 | 0.145 | 0.00921 | -0.031 | 15.72
-1 | 0.207 | 0.00864 | -0.032 | 23.924
-0.5 | 0.269 | 0.00855 | -0.032 | 31.442
0 | 0.331 | 0.00862 | -0.032 | 38.364
0.5 | 0.392 | 0.00866 | -0.033 | 45.328
1 | 0.454 | 0.00865 | -0.033 | 52.466
1.5 | 0.516 | 0.00924 | -0.034 | 55.817
2 | 0.577 | 0.00925 | -0.034 | 62.38
2.5 | 0.638 | 0.00794 | -0.034 | 80.36
3 | 0.699 | 0.0081 | -0.035 | 86.305
3.5 | 0.76 | 0.00829 | -0.035 | 91.71
4 | 0.82 | 0.00852 | -0.035 | 96.347
4.5 | 0.881 | 0.00814 | -0.036 | 108.134
5 | 0.941 | 0.00836 | -0.036 | 112.456
5.5 | 1 | 0.0081 | -0.037 | 123.426
6 | 1.059 | 0.0084 | -0.037 | 126.078
6.5 | 1.118 | 0.0085 | -0.037 | 131.526
7 | 1.175 | 0.00833 | -0.038 | 141.048
7.5 | 1.233 | 0.00957 | -0.038 | 128.748
8 | 1.289 | 0.00995 | -0.038 | 129.537
8.5 | 1.343 | 0.0107 | -0.039 | 125.52
9 | 1.397 | 0.01117 | -0.039 | 125.025
9.5 | 1.448 | 0.01169 | -0.039 | 123.825
10 | 1.497 | 0.01229 | -0.04 | 121.766
10.5 | 1.544 | 0.01293 | -0.04 | 119.4
11 | 1.588 | 0.01365 | -0.04 | 116.387
11.5 | 1.63 | 0.01446 | -0.04 | 112.732
12 | 1.668 | 0.01536 | -0.041 | 108.594
12.5 | 1.704 | 0.01638 | -0.041 | 104.021
13 | 1.737 | 0.01756 | -0.041 | 98.898
13.5 | 1.766 | 0.01891 | -0.041 | 93.381
14 | 1.791 | 0.02044 | -0.041 | 87.642
14.5 | 1.814 | 0.0222 | -0.041 | 81.715
15 | 1.834 | 0.02412 | -0.042 | 76.032
15.5 | 1.848 | 0.02636 | -0.042 | 70.121
16 | 1.86 | 0.02883 | -0.042 | 64.514
16.5 | 1.869 | 0.03153 | -0.042 | 59.273
17 | 1.874 | 0.03453 | -0.042 | 54.276
17.5 | 1.876 | 0.03782 | -0.042 | 49.62
18 | 1.876 | 0.04136 | -0.042 | 45.361
18.5 | 1.872 | 0.04512 | -0.042 | 41.489
19 | 1.864 | 0.04919 | -0.042 | 37.894
19.5 | 1.853 | 0.05332 | -0.042 | 34.759
20 | 1.839 | 0.05806 | -0.042 | 31.679

## 146. Re 20M Mach 0.00 (2)
BIGFOIL.COM POLAR EXPORT
NACA35016.5
NACA35016.5 |  |  |  | Cl Max: | 1.8302 | at alpha= | 18.5 | deg
XFOIL ncrit=9 |  |  |  | L/D Max: | 175.195 | at alpha= | 7.5 | deg
Re: | 20000000 |  |  | Cd Min: | 0.04923 | at alpha= | 20 | deg
Mach: | 0 |  |  | Cl=0 at alpha= | -2.7748 | deg
|  |  |  | @ Cl=0.1, Cd= | 0.0058417
|  |  |  | @ Cl=0.4, Cd= | 0.0057322
|  |  |  | @ Cl=0.6, Cd= | 0.0053904
alpha (deg) | Cl | Cd | Cm | Cl/Cd
-15 | -1.1729 | 0.00979 | -0.081 | -119.8059
-14.5 | -1.1406 | 0.00953 | -0.0763 | -119.6852
-14 | -1.107 | 0.00929 | -0.0718 | -119.1604
-13.5 | -1.0753 | 0.00906 | -0.0667 | -118.6865
-13 | -1.0379 | 0.00882 | -0.0629 | -117.6757
-12.5 | -0.9954 | 0.00856 | -0.06 | -116.285
-12 | -0.9505 | 0.00834 | -0.0576 | -113.9688
-11.5 | -0.9048 | 0.00817 | -0.0552 | -110.7466
-11 | -0.8581 | 0.00799 | -0.0531 | -107.3967
-10.5 | -0.8109 | 0.00776 | -0.0511 | -104.4974
-10 | -0.7626 | 0.00759 | -0.0492 | -100.4743
-9.5 | -0.7126 | 0.00745 | -0.0477 | -95.651
-9 | -0.6625 | 0.00728 | -0.0462 | -91.0027
-8.5 | -0.6121 | 0.00712 | -0.0447 | -85.9691
-8 | -0.5602 | 0.00699 | -0.0435 | -80.1431
-7.5 | -0.5085 | 0.00685 | -0.0423 | -74.2336
-7 | -0.4562 | 0.00672 | -0.0412 | -67.8869
-6.5 | -0.4028 | 0.00661 | -0.0403 | -60.938
-6 | -0.3497 | 0.00647 | -0.0393 | -54.0495
-5.5 | -0.2962 | 0.00638 | -0.0384 | -46.4263
-5 | -0.242 | 0.00626 | -0.0377 | -38.6581
-4.5 | -0.1882 | 0.00618 | -0.0368 | -30.4531
-4 | -0.1333 | 0.00609 | -0.0362 | -21.8883
-3.5 | -0.0793 | 0.00603 | -0.0355 | -13.1509
-3 | -0.0245 | 0.00595 | -0.0349 | -4.1176
-2.5 | 0.0299 | 0.00591 | -0.0342 | 5.0592
-2 | 0.085 | 0.00585 | -0.0336 | 14.5299
-1.5 | 0.1394 | 0.00582 | -0.033 | 23.9519
-1 | 0.1944 | 0.00578 | -0.0325 | 33.6332
-0.5 | 0.249 | 0.00576 | -0.0319 | 43.2292
0 | 0.3036 | 0.00575 | -0.0313 | 52.8
0.5 | 0.3577 | 0.00574 | -0.0306 | 62.3171
1 | 0.412 | 0.00573 | -0.03 | 71.9023
1.5 | 0.4656 | 0.0057 | -0.0293 | 81.6842
2 | 0.5185 | 0.00569 | -0.0284 | 91.1248
2.5 | 0.5698 | 0.00561 | -0.0273 | 101.5686
3 | 0.6138 | 0.00529 | -0.0247 | 116.0302
3.5 | 0.6626 | 0.00524 | -0.0231 | 126.4504
4 | 0.7122 | 0.0052 | -0.0216 | 136.9615
4.5 | 0.7602 | 0.00523 | -0.0198 | 145.3537
5 | 0.8081 | 0.00519 | -0.018 | 155.7033
5.5 | 0.8524 | 0.00524 | -0.0155 | 162.6718
6 | 0.8997 | 0.00539 | -0.0137 | 166.9202
6.5 | 0.9478 | 0.00553 | -0.012 | 171.3924
7 | 0.993 | 0.00571 | -0.0098 | 173.9054
7.5 | 1.0354 | 0.00591 | -0.007 | 175.1946
8 | 1.0699 | 0.00613 | -0.0026 | 174.5351
8.5 | 1.124 | 0.00646 | -0.0026 | 173.9938
9 | 1.2087 | 0.00696 | -0.0095 | 173.6638
9.5 | 1.2805 | 0.00753 | -0.0137 | 170.0531
10 | 1.3393 | 0.00801 | -0.015 | 167.2035
10.5 | 1.3941 | 0.00854 | -0.0156 | 163.2436
11 | 1.4244 | 0.00909 | -0.0109 | 156.6997
11.5 | 1.4743 | 0.00969 | -0.0107 | 152.1465
12 | 1.5239 | 0.01026 | -0.0105 | 148.5283
12.5 | 1.5701 | 0.01096 | -0.0099 | 143.2573
13 | 1.6142 | 0.01175 | -0.0091 | 137.3787
13.5 | 1.6591 | 0.01253 | -0.0086 | 132.4102
14 | 1.692 | 0.01331 | -0.0058 | 127.1225
14.5 | 1.7107 | 0.01441 | -0.0009 | 118.7162
15 | 1.729 | 0.01562 | 0.0037 | 110.6914
15.5 | 1.7533 | 0.01687 | 0.0069 | 103.9301
16 | 1.7713 | 0.01866 | 0.0101 | 94.925
16.5 | 1.788 | 0.02074 | 0.0129 | 86.2102
17 | 1.806 | 0.02296 | 0.015 | 78.6585
17.5 | 1.8188 | 0.02575 | 0.017 | 70.633
18 | 1.826 | 0.02925 | 0.0185 | 62.4274
18.5 | 1.8302 | 0.03327 | 0.0196 | 55.0105
19 | 1.8281 | 0.03813 | 0.0201 | 47.9439
19.5 | 1.8251 | 0.04333 | 0.0202 | 42.1209
20 | 1.817 | 0.04923 | 0.0199 | 36.9084

## 147. Re 20M Mach 0.10 (1)
BIGFOIL.COM POLAR EXPORT
NACA35016.5
NACA35016.5 |  |  |  | Cl Max: | 1.862 | at alpha= | 17 | deg
JavaFoil+Calcfoil stall+Eppler ext transition |  |  |  | L/D Max: | 140.573 | at alpha= | 7 | deg
Re: | 20000000 |  |  | Cd Min: | 0.00799 | at alpha= | 2.5 | deg
Mach: | 0.1 |  |  | Cl=0 at alpha= | -2.6613 | deg
|  |  |  | @ Cl=0.1, Cd= | 0.0093036
|  |  |  | @ Cl=0.4, Cd= | 0.0086639
|  |  |  | @ Cl=0.6, Cd= | 0.008857
alpha (deg) | Cl | Cd | Cm | Cl/Cd
-20 | -1.001 | 0.12665 | -0.014 | -7.904
-19.5 | -1.011 | 0.11829 | -0.014 | -8.544
-19 | -1.018 | 0.11073 | -0.015 | -9.196
-18.5 | -1.025 | 0.10309 | -0.015 | -9.938
-18 | -1.03 | 0.09506 | -0.016 | -10.834
-17.5 | -1.035 | 0.08618 | -0.016 | -12.009
-17 | -1.042 | 0.07498 | -0.017 | -13.902
-16.5 | -1.07 | 0.05274 | -0.019 | -20.289
-16 | -1.092 | 0.03672 | -0.02 | -29.748
-15.5 | -1.108 | 0.02626 | -0.021 | -42.176
-15 | -1.119 | 0.01903 | -0.022 | -58.775
-14.5 | -1.119 | 0.01533 | -0.022 | -72.966
-14 | -1.108 | 0.01351 | -0.023 | -81.998
-13.5 | -1.089 | 0.01246 | -0.023 | -87.38
-13 | -1.063 | 0.01176 | -0.024 | -90.389
-12.5 | -1.034 | 0.01127 | -0.024 | -91.726
-12 | -1 | 0.01085 | -0.024 | -92.147
-11.5 | -0.963 | 0.01042 | -0.025 | -92.387
-11 | -0.923 | 0.00897 | -0.025 | -102.888
-10.5 | -0.88 | 0.00916 | -0.025 | -96.161
-10 | -0.835 | 0.0094 | -0.026 | -88.859
-9.5 | -0.788 | 0.00916 | -0.026 | -85.981
-9 | -0.738 | 0.00945 | -0.026 | -78.092
-8.5 | -0.687 | 0.00917 | -0.027 | -74.883
-8 | -0.633 | 0.00956 | -0.027 | -66.217
-7.5 | -0.578 | 0.00936 | -0.027 | -61.778
-7 | -0.522 | 0.00917 | -0.028 | -56.956
-6.5 | -0.465 | 0.00893 | -0.028 | -52.033
-6 | -0.406 | 0.00944 | -0.028 | -43.047
-5.5 | -0.347 | 0.00932 | -0.029 | -37.238
-5 | -0.287 | 0.00908 | -0.029 | -31.613
-4.5 | -0.226 | 0.00904 | -0.029 | -25.062
-4 | -0.165 | 0.00896 | -0.03 | -18.44
-3.5 | -0.104 | 0.00885 | -0.03 | -11.71
-3 | -0.042 | 0.00883 | -0.03 | -4.723
-2.5 | 0.02 | 0.00937 | -0.031 | 2.188
-2 | 0.083 | 0.00932 | -0.031 | 8.9
-1.5 | 0.145 | 0.00926 | -0.032 | 15.713
-1 | 0.208 | 0.00864 | -0.032 | 24.069
-0.5 | 0.27 | 0.00865 | -0.032 | 31.216
0 | 0.332 | 0.00867 | -0.033 | 38.313
0.5 | 0.394 | 0.00866 | -0.033 | 45.527
1 | 0.456 | 0.0087 | -0.033 | 52.431
1.5 | 0.518 | 0.00934 | -0.034 | 55.447
2 | 0.58 | 0.00928 | -0.034 | 62.455
2.5 | 0.641 | 0.00799 | -0.034 | 80.242
3 | 0.703 | 0.00813 | -0.035 | 86.38
3.5 | 0.764 | 0.00833 | -0.035 | 91.636
4 | 0.824 | 0.00801 | -0.036 | 102.948
4.5 | 0.885 | 0.00817 | -0.036 | 108.321
5 | 0.945 | 0.00843 | -0.036 | 112.09
5.5 | 1.005 | 0.00819 | -0.037 | 122.718
6 | 1.064 | 0.00846 | -0.037 | 125.726
6.5 | 1.123 | 0.00859 | -0.037 | 130.715
7 | 1.181 | 0.0084 | -0.038 | 140.573
7.5 | 1.238 | 0.00964 | -0.038 | 128.452
8 | 1.294 | 0.01003 | -0.039 | 129.075
8.5 | 1.349 | 0.0108 | -0.039 | 124.959
9 | 1.402 | 0.01129 | -0.039 | 124.19
9.5 | 1.453 | 0.01183 | -0.039 | 122.899
10 | 1.502 | 0.01246 | -0.04 | 120.604
10.5 | 1.549 | 0.01311 | -0.04 | 118.122
11 | 1.593 | 0.01387 | -0.04 | 114.839
11.5 | 1.634 | 0.01471 | -0.041 | 111.057
12 | 1.672 | 0.01567 | -0.041 | 106.701
12.5 | 1.707 | 0.01675 | -0.041 | 101.894
13 | 1.739 | 0.01799 | -0.041 | 96.622
13.5 | 1.766 | 0.01941 | -0.041 | 91.024
14 | 1.791 | 0.02108 | -0.041 | 84.966
14.5 | 1.812 | 0.02292 | -0.042 | 79.055
15 | 1.83 | 0.02497 | -0.042 | 73.289
15.5 | 1.843 | 0.02733 | -0.042 | 67.428
16 | 1.853 | 0.02994 | -0.042 | 61.885
16.5 | 1.859 | 0.03281 | -0.042 | 56.667
17 | 1.862 | 0.03596 | -0.042 | 51.782
17.5 | 1.862 | 0.03945 | -0.042 | 47.203
18 | 1.859 | 0.04311 | -0.042 | 43.123
18.5 | 1.852 | 0.04707 | -0.042 | 39.356
19 | 1.841 | 0.0513 | -0.042 | 35.885
19.5 | 1.827 | 0.05576 | -0.042 | 32.758
20 | 1.809 | 0.06061 | -0.042 | 29.852

## 148. Re 20M Mach 0.10 (2)
BIGFOIL.COM POLAR EXPORT
NACA35016.5
NACA35016.5 |  |  |  | Cl Max: | 1.8222 | at alpha= | 18.5 | deg
XFOIL ncrit=9 |  |  |  | L/D Max: | 175.396 | at alpha= | 7.5 | deg
Re: | 20000000 |  |  | Cd Min: | 0.05341 | at alpha= | 20 | deg
Mach: | 0.1 |  |  | Cl=0 at alpha= | -2.7756 | deg
|  |  |  | @ Cl=0.1, Cd= | 0.0058447
|  |  |  | @ Cl=0.4, Cd= | 0.0057353
|  |  |  | @ Cl=0.6, Cd= | 0.0054253
alpha (deg) | Cl | Cd | Cm | Cl/Cd
-15.5 | -1.2024 | 0.01017 | -0.0909 | -118.2301
-15 | -1.1777 | 0.00995 | -0.0845 | -118.3618
-14.5 | -1.1457 | 0.00965 | -0.0795 | -118.7254
-14 | -1.1122 | 0.0094 | -0.0747 | -118.3191
-13.5 | -1.0775 | 0.00917 | -0.07 | -117.5027
-13 | -1.0435 | 0.00894 | -0.0652 | -116.7226
-12.5 | -1.0012 | 0.00866 | -0.0621 | -115.612
-12 | -0.9565 | 0.00841 | -0.0594 | -113.7337
-11.5 | -0.9107 | 0.00823 | -0.0569 | -110.6561
-11 | -0.8634 | 0.00806 | -0.0546 | -107.1216
-10.5 | -0.8159 | 0.00783 | -0.0525 | -104.2018
-10 | -0.7675 | 0.00764 | -0.0505 | -100.4581
-9.5 | -0.7172 | 0.00749 | -0.0488 | -95.7543
-9 | -0.6665 | 0.00733 | -0.0472 | -90.9277
-8.5 | -0.616 | 0.00715 | -0.0456 | -86.1538
-8 | -0.5638 | 0.00702 | -0.0443 | -80.3134
-7.5 | -0.5114 | 0.00688 | -0.043 | -74.3314
-7 | -0.4589 | 0.00674 | -0.0418 | -68.0861
-6.5 | -0.4052 | 0.00663 | -0.0408 | -61.1161
-6 | -0.3518 | 0.00648 | -0.0398 | -54.2901
-5.5 | -0.2979 | 0.0064 | -0.0389 | -46.5469
-5 | -0.2433 | 0.00627 | -0.0381 | -38.8038
-4.5 | -0.1892 | 0.00619 | -0.0372 | -30.5654
-4 | -0.1339 | 0.0061 | -0.0366 | -21.9508
-3.5 | -0.0797 | 0.00604 | -0.0357 | -13.1954
-3 | -0.0245 | 0.00596 | -0.0351 | -4.1107
-2.5 | 0.0301 | 0.00592 | -0.0344 | 5.0845
-2 | 0.0856 | 0.00585 | -0.0338 | 14.6325
-1.5 | 0.1403 | 0.00583 | -0.0331 | 24.0652
-1 | 0.1956 | 0.00579 | -0.0326 | 33.7824
-0.5 | 0.2504 | 0.00577 | -0.032 | 43.3969
0 | 0.3055 | 0.00575 | -0.0314 | 53.1304
0.5 | 0.3598 | 0.00575 | -0.0307 | 62.5739
1 | 0.4144 | 0.00573 | -0.03 | 72.3211
1.5 | 0.4683 | 0.00571 | -0.0293 | 82.014
2 | 0.5216 | 0.0057 | -0.0284 | 91.5088
2.5 | 0.5731 | 0.00562 | -0.0272 | 101.9751
3 | 0.6173 | 0.0053 | -0.0246 | 116.4717
3.5 | 0.6663 | 0.00525 | -0.0229 | 126.9143
4 | 0.7161 | 0.00521 | -0.0214 | 137.4472
4.5 | 0.7643 | 0.00524 | -0.0196 | 145.8588
5 | 0.8124 | 0.00521 | -0.0177 | 155.9309
5.5 | 0.8569 | 0.00526 | -0.0151 | 162.9087
6 | 0.9044 | 0.0054 | -0.0132 | 167.4815
6.5 | 0.9526 | 0.00555 | -0.0114 | 171.6396
7 | 0.9977 | 0.00573 | -0.0091 | 174.1187
7.5 | 1.0401 | 0.00593 | -0.0061 | 175.3963
8 | 1.071 | 0.00614 | -0.0008 | 174.43
8.5 | 1.1327 | 0.00651 | -0.0024 | 173.9939
9 | 1.2187 | 0.00702 | -0.0094 | 173.604
9.5 | 1.289 | 0.00759 | -0.0131 | 169.8287
10 | 1.3482 | 0.00808 | -0.0143 | 166.8564
10.5 | 1.4019 | 0.00861 | -0.0144 | 162.8223
11 | 1.4328 | 0.0092 | -0.0098 | 155.7391
11.5 | 1.483 | 0.00981 | -0.0095 | 151.1723
12 | 1.5329 | 0.0104 | -0.0093 | 147.3942
12.5 | 1.5787 | 0.01114 | -0.0084 | 141.7145
13 | 1.622 | 0.012 | -0.0074 | 135.1667
13.5 | 1.6668 | 0.01284 | -0.0068 | 129.8131
14 | 1.6955 | 0.01367 | -0.0031 | 124.0307
14.5 | 1.7149 | 0.01483 | 0.0017 | 115.6372
15 | 1.7319 | 0.01619 | 0.0064 | 106.9734
15.5 | 1.7558 | 0.0176 | 0.0095 | 99.7614
16 | 1.7732 | 0.01956 | 0.0127 | 90.6544
16.5 | 1.7885 | 0.02189 | 0.0154 | 81.704
17 | 1.8055 | 0.02434 | 0.0174 | 74.1783
17.5 | 1.8158 | 0.02753 | 0.0192 | 65.9571
18 | 1.8215 | 0.03135 | 0.0205 | 58.1021
18.5 | 1.8222 | 0.0359 | 0.0214 | 50.7577
19 | 1.8176 | 0.04118 | 0.0217 | 44.1379
19.5 | 1.8113 | 0.0469 | 0.0216 | 38.6205
20 | 1.7989 | 0.05341 | 0.0209 | 33.681

## 149. Re 20M Mach 0.25 (1)
BIGFOIL.COM POLAR EXPORT
NACA35016.5
NACA35016.5 |  |  |  | Cl Max: | 1.795 | at alpha= | 15 | deg
JavaFoil+Calcfoil stall+Eppler ext transition |  |  |  | L/D Max: | 141.67 | at alpha= | 6.5 | deg
Re: | 20000000 |  |  | Cd Min: | 0.00798 | at alpha= | 4.5 | deg
Mach: | 0.25 |  |  | Cl=0 at alpha= | -2.6641 | deg
|  |  |  | @ Cl=0.1, Cd= | 0.0089519
|  |  |  | @ Cl=0.4, Cd= | 0.0089077
|  |  |  | @ Cl=0.6, Cd= | 0.0084209
alpha (deg) | Cl | Cd | Cm | Cl/Cd
-18 | -0.812 | 0.11982 | -0.014 | -6.778
-17.5 | -0.837 | 0.11213 | -0.015 | -7.463
-17 | -0.858 | 0.10419 | -0.015 | -8.238
-16.5 | -0.876 | 0.09673 | -0.015 | -9.059
-16 | -0.891 | 0.08871 | -0.016 | -10.048
-15.5 | -0.903 | 0.08074 | -0.017 | -11.187
-15 | -0.916 | 0.0698 | -0.018 | -13.126
-14.5 | -0.949 | 0.04791 | -0.02 | -19.802
-14 | -0.992 | 0.02664 | -0.022 | -37.252
-13.5 | -1.016 | 0.01736 | -0.023 | -58.51
-13 | -1.017 | 0.01406 | -0.024 | -72.286
-12.5 | -1.003 | 0.01267 | -0.025 | -79.159
-12 | -0.981 | 0.01183 | -0.025 | -82.97
-11.5 | -0.953 | 0.01124 | -0.025 | -84.771
-11 | -0.92 | 0.01072 | -0.026 | -85.776
-10.5 | -0.882 | 0.01028 | -0.026 | -85.805
-10 | -0.841 | 0.00931 | -0.026 | -90.318
-9.5 | -0.796 | 0.00958 | -0.027 | -83.095
-9 | -0.748 | 0.00926 | -0.027 | -80.787
-8.5 | -0.698 | 0.00958 | -0.027 | -72.781
-8 | -0.645 | 0.00928 | -0.028 | -69.434
-7.5 | -0.59 | 0.00966 | -0.028 | -61.077
-7 | -0.533 | 0.00945 | -0.028 | -56.426
-6.5 | -0.475 | 0.00922 | -0.029 | -51.584
-6 | -0.416 | 0.00905 | -0.029 | -45.988
-5.5 | -0.356 | 0.00891 | -0.029 | -39.913
-5 | -0.294 | 0.00934 | -0.03 | -31.506
-4.5 | -0.232 | 0.00919 | -0.03 | -25.275
-4 | -0.17 | 0.00911 | -0.031 | -18.614
-3.5 | -0.106 | 0.00906 | -0.031 | -11.749
-3 | -0.043 | 0.00893 | -0.031 | -4.795
-2.5 | 0.021 | 0.00903 | -0.032 | 2.331
-2 | 0.085 | 0.00898 | -0.032 | 9.487
-1.5 | 0.149 | 0.00886 | -0.032 | 16.868
-1 | 0.214 | 0.00882 | -0.033 | 24.213
-0.5 | 0.277 | 0.00886 | -0.033 | 31.322
0 | 0.341 | 0.00888 | -0.033 | 38.431
0.5 | 0.405 | 0.00891 | -0.034 | 45.452
1 | 0.469 | 0.0089 | -0.034 | 52.639
1.5 | 0.532 | 0.009 | -0.035 | 59.14
2 | 0.595 | 0.00844 | -0.035 | 70.573
2.5 | 0.658 | 0.0082 | -0.035 | 80.284
3 | 0.721 | 0.00837 | -0.036 | 86.161
3.5 | 0.784 | 0.00805 | -0.036 | 97.405
4 | 0.846 | 0.00827 | -0.037 | 102.347
4.5 | 0.908 | 0.00798 | -0.037 | 113.773
5 | 0.969 | 0.00821 | -0.037 | 118.109
5.5 | 1.03 | 0.008 | -0.038 | 128.856
6 | 1.091 | 0.00828 | -0.038 | 131.716
6.5 | 1.151 | 0.00812 | -0.038 | 141.67
7 | 1.21 | 0.00974 | -0.039 | 124.168
7.5 | 1.268 | 0.01014 | -0.039 | 125.028
8 | 1.324 | 0.01056 | -0.04 | 125.349
8.5 | 1.379 | 0.01107 | -0.04 | 124.583
9 | 1.432 | 0.012 | -0.04 | 119.335
9.5 | 1.482 | 0.01265 | -0.04 | 117.158
10 | 1.53 | 0.01342 | -0.041 | 114.03
10.5 | 1.574 | 0.01428 | -0.041 | 110.242
11 | 1.615 | 0.01525 | -0.041 | 105.905
11.5 | 1.653 | 0.01637 | -0.041 | 100.926
12 | 1.686 | 0.01767 | -0.042 | 95.408
12.5 | 1.715 | 0.01916 | -0.042 | 89.53
13 | 1.741 | 0.02088 | -0.042 | 83.377
13.5 | 1.761 | 0.02284 | -0.042 | 77.122
14 | 1.777 | 0.0251 | -0.042 | 70.791
14.5 | 1.788 | 0.02766 | -0.042 | 64.663
15 | 1.795 | 0.03059 | -0.042 | 58.677
15.5 | 1.795 | 0.03382 | -0.042 | 53.087
16 | 1.791 | 0.03731 | -0.042 | 47.993
16.5 | 1.781 | 0.04118 | -0.042 | 43.249
17 | 1.766 | 0.04556 | -0.042 | 38.766
17.5 | 1.747 | 0.0502 | -0.042 | 34.792
18 | 1.722 | 0.05513 | -0.042 | 31.241
18.5 | 1.692 | 0.06048 | -0.042 | 27.971
19 | 1.654 | 0.06628 | -0.042 | 24.951
19.5 | 1.611 | 0.07266 | -0.042 | 22.167
20 | 1.563 | 0.07939 | -0.042 | 19.685

## 150. Re 20M Mach 0.25 (2)
BIGFOIL.COM POLAR EXPORT
NACA35016.5
NACA35016.5 |  |  |  | Cl Max: | 1.7836 | at alpha= | 17 | deg
XFOIL ncrit=9 |  |  |  | L/D Max: | 175.628 | at alpha= | 7 | deg
Re: | 20000000 |  |  | Cd Min: | 0.08033 | at alpha= | 20 | deg
Mach: | 0.25 |  |  | Cl=0 at alpha= | -2.7833 | deg
|  |  |  | @ Cl=0.1, Cd= | 0.0058962
|  |  |  | @ Cl=0.4, Cd= | 0.0057849
|  |  |  | @ Cl=0.6, Cd= | 0.0056293
alpha (deg) | Cl | Cd | Cm | Cl/Cd
-15 | -1.2079 | 0.01107 | -0.1034 | -109.1147
-14.5 | -1.1751 | 0.01055 | -0.0975 | -111.3839
-14 | -1.1395 | 0.01016 | -0.0919 | -112.1555
-13.5 | -1.1025 | 0.00978 | -0.0864 | -112.7301
-13 | -1.0643 | 0.00945 | -0.0812 | -112.6243
-12.5 | -1.0253 | 0.00917 | -0.076 | -111.8103
-12 | -0.9871 | 0.00892 | -0.0706 | -110.6614
-11.5 | -0.9416 | 0.00864 | -0.0668 | -108.9815
-11 | -0.8938 | 0.00837 | -0.0634 | -106.7861
-10.5 | -0.8439 | 0.00817 | -0.0605 | -103.2925
-10 | -0.7932 | 0.00795 | -0.0578 | -99.7736
-9.5 | -0.7422 | 0.00772 | -0.0552 | -96.1399
-9 | -0.6897 | 0.00754 | -0.0529 | -91.4721
-8.5 | -0.6365 | 0.00738 | -0.0508 | -86.2466
-8 | -0.5832 | 0.00718 | -0.0488 | -81.2256
-7.5 | -0.5283 | 0.00703 | -0.0472 | -75.1494
-7 | -0.4737 | 0.00686 | -0.0456 | -69.0525
-6.5 | -0.4185 | 0.00673 | -0.0441 | -62.1842
-6 | -0.3629 | 0.00658 | -0.0428 | -55.152
-5.5 | -0.3071 | 0.00648 | -0.0415 | -47.392
-5 | -0.2507 | 0.00634 | -0.0404 | -39.5426
-4.5 | -0.1945 | 0.00627 | -0.0393 | -31.0207
-4 | -0.1376 | 0.00615 | -0.0384 | -22.374
-3.5 | -0.0817 | 0.00609 | -0.0373 | -13.4154
-3 | -0.0244 | 0.006 | -0.0366 | -4.0667
-2.5 | 0.0319 | 0.00597 | -0.0356 | 5.3434
-2 | 0.0893 | 0.0059 | -0.035 | 15.1356
-1.5 | 0.1454 | 0.00588 | -0.0341 | 24.7279
-1 | 0.2027 | 0.00583 | -0.0334 | 34.7684
-0.5 | 0.2586 | 0.00582 | -0.0325 | 44.433
0 | 0.3158 | 0.00579 | -0.0319 | 54.5423
0.5 | 0.3717 | 0.0058 | -0.031 | 64.0862
1 | 0.428 | 0.00577 | -0.0303 | 74.1768
1.5 | 0.4829 | 0.00577 | -0.0292 | 83.6915
2 | 0.5384 | 0.00575 | -0.0283 | 93.6348
2.5 | 0.5912 | 0.0057 | -0.0269 | 103.7193
3 | 0.636 | 0.00534 | -0.0239 | 119.1011
3.5 | 0.686 | 0.00531 | -0.0219 | 129.1902
4 | 0.7373 | 0.00526 | -0.0201 | 140.1711
4.5 | 0.7867 | 0.0053 | -0.0179 | 148.434
5 | 0.836 | 0.00529 | -0.0157 | 158.034
5.5 | 0.8812 | 0.00534 | -0.0127 | 165.0187
6 | 0.9294 | 0.0055 | -0.0102 | 168.9818
6.5 | 0.9778 | 0.00564 | -0.0078 | 173.3688
7 | 1.0204 | 0.00581 | -0.0042 | 175.6282
7.5 | 1.0512 | 0.006 | 0.0019 | 175.2
8 | 1.0947 | 0.00629 | 0.0051 | 174.0382
8.5 | 1.1875 | 0.0068 | -0.0023 | 174.6324
9 | 1.2715 | 0.00734 | -0.0079 | 173.2289
9.5 | 1.3348 | 0.00791 | -0.009 | 168.7484
10 | 1.3961 | 0.00848 | -0.0098 | 164.6344
10.5 | 1.4365 | 0.00903 | -0.0062 | 159.0808
11 | 1.4802 | 0.0098 | -0.0037 | 151.0408
11.5 | 1.5297 | 0.01058 | -0.0026 | 144.5841
12 | 1.5797 | 0.01132 | -0.0015 | 139.5495
12.5 | 1.6251 | 0.01229 | 0 | 132.2295
13 | 1.668 | 0.01349 | 0.0014 | 123.6471
13.5 | 1.6917 | 0.01478 | 0.0062 | 114.4587
14 | 1.713 | 0.01621 | 0.011 | 105.6755
14.5 | 1.73 | 0.01799 | 0.0157 | 96.1645
15 | 1.7476 | 0.02019 | 0.0194 | 86.5577
15.5 | 1.7636 | 0.02285 | 0.0223 | 77.1816
16 | 1.772 | 0.02633 | 0.0248 | 67.2997
16.5 | 1.7791 | 0.03028 | 0.0266 | 58.755
17 | 1.7836 | 0.03471 | 0.0277 | 51.3858
17.5 | 1.7732 | 0.04075 | 0.0283 | 43.5141
18 | 1.7647 | 0.04688 | 0.0283 | 37.6429
18.5 | 1.7437 | 0.05438 | 0.0278 | 32.0651
19 | 1.7162 | 0.06283 | 0.0265 | 27.315
19.5 | 1.6927 | 0.0711 | 0.0248 | 23.8073
20 | 1.6623 | 0.08033 | 0.0225 | 20.6934

## 151. Re 20M Mach 0.50 (1)
BIGFOIL.COM POLAR EXPORT
NACA35016.5
NACA35016.5 |  |  |  | Cl Max: | 1.593 | at alpha= | 10.5 | deg
JavaFoil+Calcfoil stall+Eppler ext transition |  |  |  | L/D Max: | 123.295 | at alpha= | 4 | deg
Re: | 20000000 |  |  | Cd Min: | 0.0075 | at alpha= | 3 | deg
Mach: | 0.5 |  |  | Cl=0 at alpha= | -2.662 | deg
|  |  |  | @ Cl=0.1, Cd= | 0.0091318
|  |  |  | @ Cl=0.4, Cd= | 0.0086653
|  |  |  | @ Cl=0.6, Cd= | 0.008762
alpha (deg) | Cl | Cd | Cm | Cl/Cd
-20 | -0.97 | 0.17663 | -0.015 | -5.491
-19.5 | -0.939 | 0.1972 | -0.014 | -4.763
-19 | -0.913 | 0.1737 | -0.015 | -5.257
-18.5 | -0.887 | 0.15515 | -0.015 | -5.72
-18 | -0.856 | 0.17759 | -0.015 | -4.823
-17.5 | -0.831 | 0.14875 | -0.015 | -5.584
-17 | -0.805 | 0.13352 | -0.015 | -6.028
-16.5 | -0.774 | 0.14922 | -0.015 | -5.186
-16 | -0.748 | 0.12741 | -0.015 | -5.872
-15.5 | -0.722 | 0.11203 | -0.016 | -6.449
-15 | -0.692 | 0.11867 | -0.015 | -5.829
-14.5 | -0.666 | 0.10473 | -0.016 | -6.359
-14 | -0.635 | 0.10704 | -0.015 | -5.936
-13.5 | -0.61 | 0.09271 | -0.016 | -6.583
-13 | -0.58 | 0.09588 | -0.015 | -6.047
-12.5 | -0.557 | 0.07873 | -0.017 | -7.069
-12 | -0.526 | 0.07861 | -0.016 | -6.694
-11.5 | -0.515 | 0.05486 | -0.021 | -9.393
-11 | -0.475 | 0.06386 | -0.019 | -7.442
-10.5 | -0.445 | 0.06389 | -0.018 | -6.964
-10 | -0.427 | 0.04957 | -0.021 | -8.61
-9.5 | -0.388 | 0.05881 | -0.018 | -6.604
-9 | -0.599 | 0.02359 | -0.027 | -25.384
-8.5 | -0.67 | 0.01168 | -0.03 | -57.366
-8 | -0.652 | 0.01072 | -0.031 | -60.862
-7.5 | -0.615 | 0.00917 | -0.031 | -67.067
-7 | -0.568 | 0.00927 | -0.032 | -61.244
-6.5 | -0.513 | 0.00893 | -0.032 | -57.449
-6 | -0.453 | 0.0092 | -0.033 | -49.262
-5.5 | -0.39 | 0.00894 | -0.033 | -43.631
-5 | -0.324 | 0.00928 | -0.033 | -34.968
-4.5 | -0.257 | 0.00908 | -0.034 | -28.305
-4 | -0.188 | 0.00894 | -0.034 | -21.047
-3.5 | -0.118 | 0.00877 | -0.035 | -13.49
-3 | -0.048 | 0.00869 | -0.035 | -5.486
-2.5 | 0.023 | 0.00922 | -0.035 | 2.545
-2 | 0.095 | 0.00917 | -0.036 | 10.355
-1.5 | 0.167 | 0.00862 | -0.036 | 19.355
-1 | 0.238 | 0.00859 | -0.037 | 27.727
-0.5 | 0.31 | 0.00862 | -0.037 | 35.922
0 | 0.381 | 0.00863 | -0.037 | 44.085
0.5 | 0.451 | 0.00876 | -0.038 | 51.522
1 | 0.522 | 0.00874 | -0.038 | 59.711
1.5 | 0.593 | 0.00881 | -0.039 | 67.292
2 | 0.663 | 0.00833 | -0.039 | 79.514
2.5 | 0.732 | 0.00772 | -0.04 | 94.88
3 | 0.802 | 0.0075 | -0.04 | 106.87
3.5 | 0.87 | 0.00778 | -0.04 | 111.919
4 | 0.938 | 0.00761 | -0.041 | 123.295
4.5 | 1.006 | 0.00891 | -0.041 | 112.867
5 | 1.072 | 0.00959 | -0.042 | 111.86
5.5 | 1.138 | 0.01001 | -0.042 | 113.659
6 | 1.202 | 0.01053 | -0.042 | 114.104
6.5 | 1.264 | 0.01112 | -0.043 | 113.644
7 | 1.324 | 0.01187 | -0.043 | 111.522
7.5 | 1.381 | 0.01276 | -0.043 | 108.216
8 | 1.434 | 0.01383 | -0.044 | 103.697
8.5 | 1.482 | 0.0154 | -0.044 | 96.246
9 | 1.523 | 0.01707 | -0.044 | 89.269
9.5 | 1.557 | 0.01918 | -0.044 | 81.168
10 | 1.581 | 0.02189 | -0.044 | 72.239
10.5 | 1.593 | 0.02537 | -0.044 | 62.794
11 | 1.59 | 0.0295 | -0.044 | 53.914
11.5 | 1.566 | 0.03454 | -0.043 | 45.348
12 | 1.503 | 0.04086 | -0.043 | 36.778
12.5 | 1.335 | 0.04993 | -0.042 | 26.74
13 | 0.969 | 0.05891 | -0.042 | 16.446
13.5 | 0.993 | 0.06453 | -0.042 | 15.392
14 | 1.001 | 0.08562 | -0.04 | 11.696
14.5 | 1.006 | 0.11429 | -0.038 | 8.798
15 | 1.025 | 0.13125 | -0.037 | 7.806
15.5 | 1.044 | 0.15198 | -0.036 | 6.871

## 152. Re 20M Mach 0.50 (2)
BIGFOIL.COM POLAR EXPORT
NACA35016.5
NACA35016.5 |  |  |  | Cl Max: | 1.748 | at alpha= | 12.5 | deg
XFOIL ncrit=9 |  |  |  | L/D Max: | 176.521 | at alpha= | 7.5 | deg
Re: | 20000000 |  |  | Cd Min: | 0.10923 | at alpha= | 17.5 | deg
Mach: | 0.5 |  |  | Cl=0 at alpha= | -2.8108 | deg
|  |  |  | @ Cl=0.1, Cd= | 0.0061424
|  |  |  | @ Cl=0.4, Cd= | 0.0060273
|  |  |  | @ Cl=0.6, Cd= | 0.0060469
alpha (deg) | Cl | Cd | Cm | Cl/Cd
-15.5 | -0.6774 | 0.10048 | -0.0819 | -6.7416
-15 | -0.7019 | 0.08942 | -0.0906 | -7.8495
-14.5 | -0.7253 | 0.07848 | -0.0998 | -9.2418
-14 | -0.7457 | 0.06781 | -0.1089 | -10.9969
-13.5 | -0.759 | 0.05498 | -0.1218 | -13.805
-13 | -0.7604 | 0.03968 | -0.1443 | -19.1633
-12.5 | -0.778 | 0.02895 | -0.1567 | -26.8739
-12 | -0.8097 | 0.02267 | -0.155 | -35.7168
-11.5 | -0.8494 | 0.01813 | -0.1455 | -46.8505
-11 | -0.884 | 0.01453 | -0.132 | -60.8396
-10.5 | -0.9014 | 0.0116 | -0.1175 | -77.7069
-10 | -0.8822 | 0.0098 | -0.1052 | -90.0204
-9.5 | -0.8378 | 0.009 | -0.0955 | -93.0889
-9 | -0.7897 | 0.00865 | -0.0867 | -91.2948
-8.5 | -0.7292 | 0.00828 | -0.0804 | -88.0676
-8 | -0.6669 | 0.00797 | -0.0749 | -83.6763
-7.5 | -0.603 | 0.00772 | -0.0702 | -78.1088
-7 | -0.5391 | 0.00749 | -0.0658 | -71.976
-6.5 | -0.4751 | 0.00724 | -0.0619 | -65.6215
-6 | -0.4109 | 0.00707 | -0.0584 | -58.1188
-5.5 | -0.3461 | 0.00686 | -0.0553 | -50.4519
-5 | -0.2823 | 0.00672 | -0.0524 | -42.0089
-4.5 | -0.2171 | 0.00658 | -0.0499 | -32.9939
-4 | -0.1534 | 0.00647 | -0.0474 | -23.7094
-3.5 | -0.0884 | 0.00634 | -0.0454 | -13.9432
-3 | -0.0246 | 0.00628 | -0.0433 | -3.9172
-2.5 | 0.0404 | 0.00618 | -0.0415 | 6.5372
-2 | 0.1038 | 0.00614 | -0.0397 | 16.9055
-1.5 | 0.1686 | 0.00608 | -0.0381 | 27.7303
-1 | 0.2317 | 0.00606 | -0.0363 | 38.2343
-0.5 | 0.2963 | 0.00602 | -0.0349 | 49.2193
0 | 0.3593 | 0.00604 | -0.0332 | 59.4868
0.5 | 0.4233 | 0.00602 | -0.0317 | 70.3156
1 | 0.4859 | 0.00604 | -0.03 | 80.447
1.5 | 0.5483 | 0.00603 | -0.0281 | 90.9287
2 | 0.6096 | 0.00605 | -0.026 | 100.7603
3 | 0.7135 | 0.00562 | -0.0182 | 126.9573
4 | 0.8211 | 0.00562 | -0.0106 | 146.1032
4.5 | 0.8666 | 0.00561 | -0.0049 | 154.4742
5 | 0.9124 | 0.0057 | 0.0007 | 160.0702
5.5 | 0.9571 | 0.00577 | 0.0067 | 165.8752
6 | 1.003 | 0.00597 | 0.0124 | 168.0067
6.5 | 1.0501 | 0.00613 | 0.0181 | 171.3051
7 | 1.093 | 0.0064 | 0.0244 | 170.7812
7.5 | 1.248 | 0.00707 | 0.0092 | 176.5205
8 | 1.3335 | 0.00759 | 0.0078 | 175.6917
8.5 | 1.4084 | 0.00827 | 0.0085 | 170.3023
9 | 1.4806 | 0.00901 | 0.0098 | 164.3285
9.5 | 1.5203 | 0.00991 | 0.0167 | 153.4107
10 | 1.5778 | 0.01114 | 0.0199 | 141.6338
10.5 | 1.629 | 0.01272 | 0.0235 | 128.066
11 | 1.6758 | 0.0147 | 0.0269 | 114
11.5 | 1.7167 | 0.01736 | 0.0299 | 98.8882
12 | 1.7447 | 0.02045 | 0.0337 | 85.3154
12.5 | 1.748 | 0.02471 | 0.0386 | 70.7406
13 | 1.7447 | 0.02979 | 0.0423 | 58.5666
13.5 | 1.727 | 0.03606 | 0.0452 | 47.8924
14 | 1.6918 | 0.04398 | 0.0466 | 38.4675
14.5 | 1.6538 | 0.05247 | 0.0468 | 31.519
15 | 1.6068 | 0.06193 | 0.0458 | 25.9454
15.5 | 1.561 | 0.07173 | 0.0438 | 21.7622
16 | 1.5216 | 0.08144 | 0.0413 | 18.6837
17 | 1.4663 | 0.09993 | 0.0355 | 14.6733
17.5 | 1.4426 | 0.10923 | 0.0319 | 13.207