## index
index | Re | Mach | Datasource
1 | 50000 | 0 | JavaFoil+Calcfoil stall+Eppler ext transition
2 | 50000 | 0 | XFOIL ncrit=9
3 | 50000 | 0.1 | JavaFoil+Calcfoil stall+Eppler ext transition
4 | 50000 | 0.1 | XFOIL ncrit=9
5 | 50000 | 0.25 | JavaFoil+Calcfoil stall+Eppler ext transition
6 | 50000 | 0.25 | XFOIL ncrit=9
7 | 50000 | 0.5 | JavaFoil+Calcfoil stall+Eppler ext transition
8 | 50000 | 0.5 | XFOIL ncrit=9
9 | 100000 | 0 | JavaFoil+Calcfoil stall+Eppler ext transition
10 | 100000 | 0 | XFOIL ncrit=9
11 | 100000 | 0.1 | JavaFoil+Calcfoil stall+Eppler ext transition
12 | 100000 | 0.1 | XFOIL ncrit=9
13 | 100000 | 0.25 | JavaFoil+Calcfoil stall+Eppler ext transition
14 | 100000 | 0.25 | XFOIL ncrit=9
15 | 100000 | 0.5 | JavaFoil+Calcfoil stall+Eppler ext transition
16 | 100000 | 0.5 | XFOIL ncrit=9
17 | 250000 | 0 | JavaFoil+Calcfoil stall+Eppler ext transition
18 | 250000 | 0 | XFOIL ncrit=9
19 | 250000 | 0.1 | JavaFoil+Calcfoil stall+Eppler ext transition
20 | 250000 | 0.1 | XFOIL ncrit=9
21 | 250000 | 0.25 | JavaFoil+Calcfoil stall+Eppler ext transition
22 | 250000 | 0.25 | XFOIL ncrit=9
23 | 250000 | 0.5 | JavaFoil+Calcfoil stall+Eppler ext transition
24 | 250000 | 0.5 | XFOIL ncrit=9
25 | 500000 | 0 | JavaFoil+Calcfoil stall+Eppler ext transition
26 | 500000 | 0 | XFOIL ncrit=9
27 | 500000 | 0.1 | JavaFoil+Calcfoil stall+Eppler ext transition
28 | 500000 | 0.1 | XFOIL ncrit=9
29 | 500000 | 0.25 | JavaFoil+Calcfoil stall+Eppler ext transition
30 | 500000 | 0.25 | XFOIL ncrit=9
31 | 500000 | 0.5 | JavaFoil+Calcfoil stall+Eppler ext transition
32 | 500000 | 0.5 | XFOIL ncrit=9
33 | 750000 | 0 | JavaFoil+Calcfoil stall+Eppler ext transition
34 | 750000 | 0 | XFOIL ncrit=9
35 | 750000 | 0.1 | JavaFoil+Calcfoil stall+Eppler ext transition
36 | 750000 | 0.1 | XFOIL ncrit=9
37 | 750000 | 0.25 | JavaFoil+Calcfoil stall+Eppler ext transition
38 | 750000 | 0.25 | XFOIL ncrit=9
39 | 750000 | 0.5 | JavaFoil+Calcfoil stall+Eppler ext transition
40 | 750000 | 0.5 | XFOIL ncrit=9
41 | 1000000 | 0 | JavaFoil+Calcfoil stall+Eppler ext transition
42 | 1000000 | 0 | XFOIL ncrit=9
43 | 1000000 | 0.1 | JavaFoil+Calcfoil stall+Eppler ext transition
44 | 1000000 | 0.1 | XFOIL ncrit=9
45 | 1000000 | 0.25 | JavaFoil+Calcfoil stall+Eppler ext transition
46 | 1000000 | 0.25 | XFOIL ncrit=9
47 | 1000000 | 0.5 | JavaFoil+Calcfoil stall+Eppler ext transition
48 | 1000000 | 0.5 | XFOIL ncrit=9
49 | 2000000 | 0 | JavaFoil+Calcfoil stall+Eppler ext transition
50 | 2000000 | 0 | XFOIL ncrit=9
51 | 2000000 | 0.1 | JavaFoil+Calcfoil stall+Eppler ext transition
52 | 2000000 | 0.1 | XFOIL ncrit=9
53 | 2000000 | 0.25 | JavaFoil+Calcfoil stall+Eppler ext transition
54 | 2000000 | 0.25 | XFOIL ncrit=9
55 | 2000000 | 0.5 | JavaFoil+Calcfoil stall+Eppler ext transition
56 | 2000000 | 0.5 | XFOIL ncrit=9
57 | 3000000 | 0 | JavaFoil+Calcfoil stall+Eppler ext transition
58 | 3000000 | 0 | XFOIL ncrit=9
59 | 3000000 | 0.1 | JavaFoil+Calcfoil stall+Eppler ext transition
60 | 3000000 | 0.1 | XFOIL ncrit=9
61 | 3000000 | 0.25 | JavaFoil+Calcfoil stall+Eppler ext transition
62 | 3000000 | 0.25 | XFOIL ncrit=9
63 | 3000000 | 0.5 | JavaFoil+Calcfoil stall+Eppler ext transition
64 | 3000000 | 0.5 | XFOIL ncrit=9
65 | 4000000 | 0 | JavaFoil+Calcfoil stall+Eppler ext transition
66 | 4000000 | 0 | XFOIL ncrit=9
67 | 4000000 | 0.1 | JavaFoil+Calcfoil stall+Eppler ext transition
68 | 4000000 | 0.1 | XFOIL ncrit=9
69 | 4000000 | 0.25 | JavaFoil+Calcfoil stall+Eppler ext transition
70 | 4000000 | 0.25 | XFOIL ncrit=9
71 | 4000000 | 0.5 | JavaFoil+Calcfoil stall+Eppler ext transition
72 | 4000000 | 0.5 | XFOIL ncrit=9
73 | 5000000 | 0 | JavaFoil+Calcfoil stall+Eppler ext transition
74 | 5000000 | 0 | XFOIL ncrit=9
75 | 5000000 | 0.1 | JavaFoil+Calcfoil stall+Eppler ext transition
76 | 5000000 | 0.1 | XFOIL ncrit=9
77 | 5000000 | 0.25 | JavaFoil+Calcfoil stall+Eppler ext transition
78 | 5000000 | 0.25 | XFOIL ncrit=9
79 | 5000000 | 0.5 | JavaFoil+Calcfoil stall+Eppler ext transition
80 | 5000000 | 0.5 | XFOIL ncrit=9
81 | 6000000 | 0 | JavaFoil+Calcfoil stall+Eppler ext transition
82 | 6000000 | 0 | XFOIL ncrit=9
83 | 6000000 | 0.1 | JavaFoil+Calcfoil stall+Eppler ext transition
84 | 6000000 | 0.1 | XFOIL ncrit=9
85 | 6000000 | 0.25 | JavaFoil+Calcfoil stall+Eppler ext transition
86 | 6000000 | 0.25 | XFOIL ncrit=9
87 | 6000000 | 0.5 | JavaFoil+Calcfoil stall+Eppler ext transition
88 | 6000000 | 0.5 | XFOIL ncrit=9
89 | 7000000 | 0 | JavaFoil+Calcfoil stall+Eppler ext transition
90 | 7000000 | 0 | XFOIL ncrit=9
91 | 7000000 | 0.1 | JavaFoil+Calcfoil stall+Eppler ext transition
92 | 7000000 | 0.1 | XFOIL ncrit=9
93 | 7000000 | 0.25 | JavaFoil+Calcfoil stall+Eppler ext transition
94 | 7000000 | 0.25 | XFOIL ncrit=9
95 | 7000000 | 0.5 | JavaFoil+Calcfoil stall+Eppler ext transition
96 | 7000000 | 0.5 | XFOIL ncrit=9
97 | 8000000 | 0 | JavaFoil+Calcfoil stall+Eppler ext transition
98 | 8000000 | 0 | XFOIL ncrit=9
99 | 8000000 | 0.1 | JavaFoil+Calcfoil stall+Eppler ext transition
100 | 8000000 | 0.1 | XFOIL ncrit=9
101 | 8000000 | 0.25 | JavaFoil+Calcfoil stall+Eppler ext transition
102 | 8000000 | 0.25 | XFOIL ncrit=9
103 | 8000000 | 0.5 | JavaFoil+Calcfoil stall+Eppler ext transition
104 | 8000000 | 0.5 | XFOIL ncrit=9
105 | 10000000 | 0 | JavaFoil+Calcfoil stall+Eppler ext transition
106 | 10000000 | 0 | XFOIL ncrit=9
107 | 10000000 | 0.1 | JavaFoil+Calcfoil stall+Eppler ext transition
108 | 10000000 | 0.1 | XFOIL ncrit=9
109 | 10000000 | 0.25 | JavaFoil+Calcfoil stall+Eppler ext transition
110 | 10000000 | 0.25 | XFOIL ncrit=9
111 | 10000000 | 0.5 | JavaFoil+Calcfoil stall+Eppler ext transition
112 | 10000000 | 0.5 | XFOIL ncrit=9
113 | 12000000 | 0 | JavaFoil+Calcfoil stall+Eppler ext transition
114 | 12000000 | 0 | XFOIL ncrit=9
115 | 12000000 | 0.1 | JavaFoil+Calcfoil stall+Eppler ext transition
116 | 12000000 | 0.1 | XFOIL ncrit=9
117 | 12000000 | 0.25 | JavaFoil+Calcfoil stall+Eppler ext transition
118 | 12000000 | 0.25 | XFOIL ncrit=9
119 | 12000000 | 0.5 | JavaFoil+Calcfoil stall+Eppler ext transition
120 | 12000000 | 0.5 | XFOIL ncrit=9
121 | 14000000 | 0 | JavaFoil+Calcfoil stall+Eppler ext transition
122 | 14000000 | 0 | XFOIL ncrit=9
123 | 14000000 | 0.1 | JavaFoil+Calcfoil stall+Eppler ext transition
124 | 14000000 | 0.1 | XFOIL ncrit=9
125 | 14000000 | 0.25 | JavaFoil+Calcfoil stall+Eppler ext transition
126 | 14000000 | 0.25 | XFOIL ncrit=9
127 | 14000000 | 0.5 | JavaFoil+Calcfoil stall+Eppler ext transition
128 | 14000000 | 0.5 | XFOIL ncrit=9
129 | 16000000 | 0 | JavaFoil+Calcfoil stall+Eppler ext transition
130 | 16000000 | 0 | XFOIL ncrit=9
131 | 16000000 | 0.1 | JavaFoil+Calcfoil stall+Eppler ext transition
132 | 16000000 | 0.1 | XFOIL ncrit=9
133 | 16000000 | 0.25 | JavaFoil+Calcfoil stall+Eppler ext transition
134 | 16000000 | 0.25 | XFOIL ncrit=9
135 | 16000000 | 0.5 | JavaFoil+Calcfoil stall+Eppler ext transition
136 | 16000000 | 0.5 | XFOIL ncrit=9
137 | 18000000 | 0 | JavaFoil+Calcfoil stall+Eppler ext transition
138 | 18000000 | 0 | XFOIL ncrit=9
139 | 18000000 | 0.1 | JavaFoil+Calcfoil stall+Eppler ext transition
140 | 18000000 | 0.1 | XFOIL ncrit=9
141 | 18000000 | 0.25 | JavaFoil+Calcfoil stall+Eppler ext transition
142 | 18000000 | 0.25 | XFOIL ncrit=9
143 | 18000000 | 0.5 | JavaFoil+Calcfoil stall+Eppler ext transition
144 | 18000000 | 0.5 | XFOIL ncrit=9
145 | 20000000 | 0 | JavaFoil+Calcfoil stall+Eppler ext transition
146 | 20000000 | 0 | XFOIL ncrit=9
147 | 20000000 | 0.1 | JavaFoil+Calcfoil stall+Eppler ext transition
148 | 20000000 | 0.1 | XFOIL ncrit=9
149 | 20000000 | 0.25 | JavaFoil+Calcfoil stall+Eppler ext transition
150 | 20000000 | 0.25 | XFOIL ncrit=9
151 | 20000000 | 0.5 | JavaFoil+Calcfoil stall+Eppler ext transition
152 | 20000000 | 0.5 | XFOIL ncrit=9

## 1. Re 50k Mach 0.00 (1)
BIGFOIL.COM POLAR EXPORT
NACA67-212 a=0.5
NACA67-212 a=0.5 |  |  |  | Cl Max: | 0.904 | at alpha= | 11 | deg
JavaFoil+Calcfoil stall+Eppler ext transition |  |  |  | L/D Max: | 30.521 | at alpha= | 4.5 | deg
Re: | 50000 |  |  | Cd Min: | 0.01759 | at alpha= | -0.5 | deg
Mach: | 0 |  |  | Cl=0 at alpha= | -1.3103 | deg
|  |  |  | @ Cl=0.1, Cd= | 0.017625
|  |  |  | @ Cl=0.4, Cd= | 0.018645
|  |  |  | @ Cl=0.6, Cd= | 0.020934
alpha (deg) | Cl | Cd | Cm | Cl/Cd
-17 | -0.584 | 0.30915 | 0.001 | -1.888
-16.5 | -0.607 | 0.2864 | 0.001 | -2.119
-16 | -0.627 | 0.26643 | 0.001 | -2.353
-15.5 | -0.644 | 0.24483 | 0 | -2.632
-15 | -0.661 | 0.22217 | 0 | -2.973
-14.5 | -0.675 | 0.20513 | 0 | -3.291
-14 | -0.688 | 0.18869 | -0.001 | -3.644
-13.5 | -0.698 | 0.17232 | -0.001 | -4.05
-13 | -0.705 | 0.16064 | -0.001 | -4.391
-12.5 | -0.71 | 0.1442 | -0.002 | -4.924
-12 | -0.711 | 0.13565 | -0.002 | -5.244
-11.5 | -0.709 | 0.12285 | -0.002 | -5.772
-11 | -0.703 | 0.11521 | -0.003 | -6.102
-10.5 | -0.692 | 0.10449 | -0.003 | -6.62
-10 | -0.674 | 0.09742 | -0.003 | -6.922
-9.5 | -0.654 | 0.08836 | -0.004 | -7.398
-9 | -0.63 | 0.08141 | -0.004 | -7.737
-8.5 | -0.603 | 0.07502 | -0.004 | -8.038
-8 | -0.573 | 0.0698 | -0.005 | -8.211
-7.5 | -0.541 | 0.06514 | -0.005 | -8.298
-7 | -0.505 | 0.06009 | -0.005 | -8.412
-6.5 | -0.468 | 0.05578 | -0.006 | -8.391
-6 | -0.429 | 0.05208 | -0.006 | -8.229
-5.5 | -0.387 | 0.04877 | -0.007 | -7.941
-5 | -0.345 | 0.04593 | -0.008 | -7.505
-4.5 | -0.301 | 0.04353 | -0.008 | -6.906
-4 | -0.255 | 0.0415 | -0.009 | -6.157
-3.5 | -0.209 | 0.03969 | -0.01 | -5.274
-3 | -0.162 | 0.03793 | -0.011 | -4.283
-2.5 | -0.141 | 0.01856 | -0.022 | -7.585
-2 | -0.082 | 0.01835 | -0.023 | -4.463
-1.5 | -0.022 | 0.01767 | -0.023 | -1.244
-1 | 0.036 | 0.01761 | -0.024 | 2.037
-0.5 | 0.094 | 0.01759 | -0.025 | 5.346
0 | 0.151 | 0.01792 | -0.026 | 8.435
0.5 | 0.209 | 0.01801 | -0.027 | 11.591
1 | 0.266 | 0.01816 | -0.028 | 14.67
1.5 | 0.323 | 0.01834 | -0.029 | 17.614
2 | 0.38 | 0.01855 | -0.03 | 20.484
2.5 | 0.437 | 0.01882 | -0.031 | 23.202
3 | 0.493 | 0.01911 | -0.032 | 25.803
3.5 | 0.549 | 0.01947 | -0.033 | 28.179
4 | 0.618 | 0.02145 | -0.035 | 28.832
4.5 | 0.673 | 0.02205 | -0.036 | 30.521
5 | 0.598 | 0.04313 | -0.019 | 13.874
5.5 | 0.64 | 0.04595 | -0.018 | 13.924
6 | 0.68 | 0.04888 | -0.017 | 13.913
6.5 | 0.719 | 0.05216 | -0.016 | 13.786
7 | 0.754 | 0.05572 | -0.016 | 13.54
7.5 | 0.787 | 0.05981 | -0.016 | 13.156
8 | 0.816 | 0.06525 | -0.016 | 12.505
8.5 | 0.841 | 0.0694 | -0.017 | 12.121
9 | 0.863 | 0.07678 | -0.017 | 11.235
9.5 | 0.88 | 0.08382 | -0.017 | 10.494
10 | 0.892 | 0.09069 | -0.017 | 9.839
10.5 | 0.901 | 0.09755 | -0.017 | 9.232
11 | 0.904 | 0.10384 | -0.017 | 8.709
11.5 | 0.904 | 0.11352 | -0.017 | 7.963
12 | 0.899 | 0.12443 | -0.017 | 7.228
12.5 | 0.891 | 0.13933 | -0.017 | 6.396
13 | 0.879 | 0.14654 | -0.017 | 6.001
13.5 | 0.865 | 0.16281 | -0.018 | 5.31
14 | 0.847 | 0.17317 | -0.017 | 4.89
14.5 | 0.827 | 0.18554 | -0.018 | 4.457
15 | 0.805 | 0.20939 | -0.017 | 3.846
15.5 | 0.78 | 0.22795 | -0.017 | 3.424
16 | 0.751 | 0.25473 | -0.018 | 2.947

## 2. Re 50k Mach 0.00 (2)
BIGFOIL.COM POLAR EXPORT
NACA67-212 a=0.5
NACA67-212 a=0.5 |  |  |  | Cl Max: | 0.9716 | at alpha= | 8.5 | deg
XFOIL ncrit=9 |  |  |  | L/D Max: | 23.4077 | at alpha= | 7 | deg
Re: | 50000 |  |  | Cd Min: | 0.15483 | at alpha= | 13.5 | deg
Mach: | 0 |  |  | Cl=0 at alpha= | 1.0584 | deg
|  |  |  | @ Cl=0.1, Cd= | 0.034945
|  |  |  | @ Cl=0.4, Cd= | 0.045832
|  |  |  | @ Cl=0.6, Cd= | 0.036714
alpha (deg) | Cl | Cd | Cm | Cl/Cd
-10.5 | -0.4518 | 0.11899 | -0.0295 | -3.797
-10 | -0.4642 | 0.11485 | -0.0258 | -4.0418
-9.5 | -0.4626 | 0.10944 | -0.0215 | -4.227
-9 | -0.4836 | 0.10583 | -0.016 | -4.5696
-8.5 | -0.4738 | 0.10058 | -0.0103 | -4.7107
-8 | -0.4895 | 0.09698 | -0.0029 | -5.0474
-7.5 | -0.4522 | 0.09036 | 0.0014 | -5.0044
-6.5 | -0.4737 | 0.07999 | 0.0117 | -5.922
-5.5 | -0.7064 | 0.05241 | 0.0033 | -13.4783
-5 | -0.6791 | 0.04555 | 0.0078 | -14.9089
-4.5 | -0.6417 | 0.04041 | 0.0118 | -15.8797
-4 | -0.5995 | 0.03634 | 0.0147 | -16.497
-3.5 | -0.1924 | 0.03113 | -0.0344 | -6.1805
-3 | -0.1721 | 0.03082 | -0.0297 | -5.584
-2.5 | -0.1512 | 0.03063 | -0.0252 | -4.9363
-2 | -0.1298 | 0.03053 | -0.0207 | -4.2516
-1.5 | -0.108 | 0.03052 | -0.0163 | -3.5387
-1 | -0.0863 | 0.03059 | -0.0118 | -2.8212
-0.5 | -0.0647 | 0.03074 | -0.0074 | -2.1047
0 | -0.0434 | 0.03095 | -0.0029 | -1.4023
0.5 | -0.0226 | 0.03123 | 0.0015 | -0.72366
1 | -0.0023 | 0.03158 | 0.0059 | -0.072831
1.5 | 0.0174 | 0.032 | 0.0103 | 0.54375
2 | 0.0365 | 0.03248 | 0.0147 | 1.1238
2.5 | 0.055 | 0.03304 | 0.0189 | 1.6646
3 | 0.0731 | 0.0337 | 0.0231 | 2.1691
3.5 | 0.091 | 0.03448 | 0.027 | 2.6392
4 | 0.1092 | 0.03542 | 0.0306 | 3.083
4.5 | 0.1277 | 0.03658 | 0.0337 | 3.491
5 | 0.1464 | 0.03802 | 0.0362 | 3.8506
5.5 | 0.1656 | 0.03982 | 0.0381 | 4.1587
6 | 0.4202 | 0.04635 | 0.0016 | 9.0658
6.5 | 0.7053 | 0.03107 | -0.0024 | 22.7004
7 | 0.8916 | 0.03809 | -0.0223 | 23.4077
7.5 | 0.9465 | 0.04365 | -0.0216 | 21.6838
8 | 0.9643 | 0.04852 | -0.0146 | 19.8743
8.5 | 0.9716 | 0.05436 | -0.0068 | 17.8734
9 | 0.9646 | 0.06015 | 0.0023 | 16.0366
9.5 | 0.9546 | 0.06651 | 0.0107 | 14.3527
10 | 0.8828 | 0.07066 | 0.026 | 12.4936
10.5 | 0.8729 | 0.0789 | 0.0311 | 11.0634
11 | 0.7795 | 0.08673 | 0.0384 | 8.9877
11.5 | 0.5711 | 0.12402 | 0.0038 | 4.6049
12 | 0.5874 | 0.13178 | 0.0037 | 4.4574
12.5 | 0.5879 | 0.13874 | 0.0031 | 4.2374
13 | 0.5943 | 0.14555 | 0.0023 | 4.0831
13.5 | 0.6226 | 0.15483 | 0.0022 | 4.0212

## 3. Re 50k Mach 0.10 (1)
BIGFOIL.COM POLAR EXPORT
NACA67-212 a=0.5
NACA67-212 a=0.5 |  |  |  | Cl Max: | 0.895 | at alpha= | 11 | deg
JavaFoil+Calcfoil stall+Eppler ext transition |  |  |  | L/D Max: | 30.539 | at alpha= | 4.5 | deg
Re: | 50000 |  |  | Cd Min: | 0.01761 | at alpha= | -0.5 | deg
Mach: | 0.1 |  |  | Cl=0 at alpha= | -1.3103 | deg
|  |  |  | @ Cl=0.1, Cd= | 0.017645
|  |  |  | @ Cl=0.4, Cd= | 0.018685
|  |  |  | @ Cl=0.6, Cd= | 0.02092
alpha (deg) | Cl | Cd | Cm | Cl/Cd
-16.5 | -0.563 | 0.31686 | 0.001 | -1.778
-16 | -0.587 | 0.29625 | 0.001 | -1.981
-15.5 | -0.608 | 0.25076 | 0 | -2.424
-15 | -0.627 | 0.24221 | 0 | -2.59
-14.5 | -0.645 | 0.21722 | 0 | -2.971
-14 | -0.661 | 0.19493 | -0.001 | -3.393
-13.5 | -0.675 | 0.17674 | -0.001 | -3.819
-13 | -0.686 | 0.16739 | -0.001 | -4.098
-12.5 | -0.694 | 0.15355 | -0.002 | -4.519
-12 | -0.698 | 0.13661 | -0.002 | -5.111
-11.5 | -0.699 | 0.1289 | -0.002 | -5.421
-11 | -0.695 | 0.11687 | -0.003 | -5.948
-10.5 | -0.686 | 0.10826 | -0.003 | -6.336
-10 | -0.67 | 0.09818 | -0.003 | -6.826
-9.5 | -0.651 | 0.09061 | -0.004 | -7.184
-9 | -0.628 | 0.08322 | -0.004 | -7.55
-8.5 | -0.602 | 0.07646 | -0.004 | -7.878
-8 | -0.573 | 0.07013 | -0.005 | -8.175
-7.5 | -0.541 | 0.0653 | -0.005 | -8.288
-7 | -0.507 | 0.06076 | -0.005 | -8.337
-6.5 | -0.469 | 0.05628 | -0.006 | -8.339
-6 | -0.43 | 0.05244 | -0.006 | -8.2
-5.5 | -0.389 | 0.04903 | -0.007 | -7.929
-5 | -0.346 | 0.04616 | -0.008 | -7.499
-4.5 | -0.302 | 0.0437 | -0.008 | -6.909
-4 | -0.257 | 0.04163 | -0.009 | -6.165
-3.5 | -0.21 | 0.0397 | -0.01 | -5.296
-3 | -0.163 | 0.03803 | -0.011 | -4.292
-2.5 | -0.141 | 0.01862 | -0.022 | -7.6
-2 | -0.082 | 0.01839 | -0.023 | -4.474
-1.5 | -0.022 | 0.01771 | -0.024 | -1.247
-1 | 0.036 | 0.01765 | -0.024 | 2.042
-0.5 | 0.094 | 0.01761 | -0.025 | 5.366
0 | 0.152 | 0.01795 | -0.026 | 8.463
0.5 | 0.21 | 0.01805 | -0.027 | 11.623
1 | 0.268 | 0.01819 | -0.028 | 14.709
1.5 | 0.325 | 0.01837 | -0.029 | 17.678
2 | 0.382 | 0.0186 | -0.03 | 20.536
2.5 | 0.439 | 0.01887 | -0.031 | 23.265
3 | 0.496 | 0.01918 | -0.032 | 25.84
3.5 | 0.551 | 0.01952 | -0.033 | 28.238
4 | 0.621 | 0.02152 | -0.035 | 28.865
4.5 | 0.676 | 0.02214 | -0.036 | 30.539
5 | 0.601 | 0.04329 | -0.019 | 13.882
5.5 | 0.642 | 0.04608 | -0.018 | 13.942
6 | 0.683 | 0.04918 | -0.017 | 13.886
6.5 | 0.722 | 0.0525 | -0.016 | 13.747
7 | 0.757 | 0.05616 | -0.016 | 13.479
7.5 | 0.789 | 0.06037 | -0.016 | 13.068
8 | 0.817 | 0.06606 | -0.017 | 12.372
8.5 | 0.842 | 0.0712 | -0.017 | 11.822
9 | 0.862 | 0.07663 | -0.017 | 11.246
9.5 | 0.877 | 0.08367 | -0.017 | 10.486
10 | 0.888 | 0.09113 | -0.017 | 9.746
10.5 | 0.894 | 0.10155 | -0.017 | 8.806
11 | 0.895 | 0.10822 | -0.017 | 8.275
11.5 | 0.892 | 0.121 | -0.017 | 7.373
12 | 0.885 | 0.13146 | -0.017 | 6.728
12.5 | 0.873 | 0.14261 | -0.017 | 6.12
13 | 0.857 | 0.15095 | -0.017 | 5.68
13.5 | 0.839 | 0.16681 | -0.018 | 5.028
14 | 0.817 | 0.18967 | -0.017 | 4.308
14.5 | 0.793 | 0.20305 | -0.018 | 3.907
15 | 0.767 | 0.21917 | -0.017 | 3.502
15.5 | 0.739 | 0.25037 | -0.017 | 2.951
16 | 0.705 | 0.26734 | -0.018 | 2.637

## 4. Re 50k Mach 0.10 (2)
BIGFOIL.COM POLAR EXPORT
NACA67-212 a=0.5
NACA67-212 a=0.5 |  |  |  | Cl Max: | 0.9695 | at alpha= | 8.5 | deg
XFOIL ncrit=9 |  |  |  | L/D Max: | 23.24 | at alpha= | 7 | deg
Re: | 50000 |  |  | Cd Min: | 0.15567 | at alpha= | 13.5 | deg
Mach: | 0.1 |  |  | Cl=0 at alpha= | 1.0556 | deg
|  |  |  | @ Cl=0.1, Cd= | 0.035086
|  |  |  | @ Cl=0.4, Cd= | 0.036348
|  |  |  | @ Cl=0.6, Cd= | 0.033203
alpha (deg) | Cl | Cd | Cm | Cl/Cd
-5.5 | -0.7078 | 0.05301 | 0.003 | -13.3522
-5 | -0.6816 | 0.04612 | 0.0075 | -14.7788
-4.5 | -0.6452 | 0.04086 | 0.0116 | -15.7905
-4 | -0.6034 | 0.03673 | 0.0146 | -16.428
-3 | -0.1733 | 0.03094 | -0.0299 | -5.6012
-2.5 | -0.1522 | 0.03074 | -0.0254 | -4.9512
-2 | -0.1306 | 0.03065 | -0.0209 | -4.261
-1.5 | -0.1087 | 0.03064 | -0.0164 | -3.5477
-1 | -0.0868 | 0.03071 | -0.0119 | -2.8264
-0.5 | -0.0651 | 0.03086 | -0.0075 | -2.1095
0 | -0.0437 | 0.03107 | -0.003 | -1.4065
0.5 | -0.0226 | 0.03136 | 0.0014 | -0.72066
1 | -0.0022 | 0.03171 | 0.0059 | -0.069379
1.5 | 0.0176 | 0.03213 | 0.0103 | 0.54777
2 | 0.0369 | 0.03262 | 0.0146 | 1.1312
2.5 | 0.0555 | 0.0332 | 0.0189 | 1.6717
3 | 0.0737 | 0.03386 | 0.0231 | 2.1766
3.5 | 0.0917 | 0.03465 | 0.027 | 2.6465
4 | 0.1098 | 0.0356 | 0.0306 | 3.0843
4.5 | 0.1282 | 0.03677 | 0.0337 | 3.4865
5 | 0.1469 | 0.03821 | 0.0363 | 3.8445
5.5 | 0.1659 | 0.04003 | 0.0382 | 4.1444
6.5 | 0.7102 | 0.03147 | -0.0022 | 22.5675
7 | 0.8966 | 0.03858 | -0.022 | 23.24
7.5 | 0.9487 | 0.04418 | -0.0208 | 21.4735
8 | 0.9646 | 0.04913 | -0.0135 | 19.6336
8.5 | 0.9695 | 0.05495 | -0.0054 | 17.6433
9 | 0.9611 | 0.06075 | 0.0037 | 15.8206
9.5 | 0.9496 | 0.06709 | 0.0123 | 14.1541
10 | 0.8735 | 0.07101 | 0.0278 | 12.3011
10.5 | 0.8478 | 0.07831 | 0.0344 | 10.8262
11.5 | 0.5698 | 0.12441 | 0.004 | 4.58
12 | 0.5852 | 0.13219 | 0.0038 | 4.427
12.5 | 0.5878 | 0.13929 | 0.0032 | 4.22
13 | 0.5927 | 0.14597 | 0.0023 | 4.0604
13.5 | 0.6249 | 0.15567 | 0.0024 | 4.0143

## 5. Re 50k Mach 0.25 (1)
BIGFOIL.COM POLAR EXPORT
NACA67-212 a=0.5
NACA67-212 a=0.5 |  |  |  | Cl Max: | 0.853 | at alpha= | 9.5 | deg
JavaFoil+Calcfoil stall+Eppler ext transition |  |  |  | L/D Max: | 30.642 | at alpha= | 4.5 | deg
Re: | 50000 |  |  | Cd Min: | 0.01782 | at alpha= | -0.5 | deg
Mach: | 0.25 |  |  | Cl=0 at alpha= | -1.3083 | deg
|  |  |  | @ Cl=0.1, Cd= | 0.017837
|  |  |  | @ Cl=0.4, Cd= | 0.018879
|  |  |  | @ Cl=0.6, Cd= | 0.31484
alpha (deg) | Cl | Cd | Cm | Cl/Cd
-15.5 | -0.247 | 0.59608 | 0 | -0.415
-15 | -0.312 | 0.48946 | 0 | -0.638
-14.5 | -0.37 | 0.37682 | 0 | -0.981
-14 | -0.422 | 0.31381 | -0.001 | -1.346
-13.5 | -0.47 | 0.26339 | -0.001 | -1.786
-13 | -0.513 | 0.23552 | -0.001 | -2.179
-12.5 | -0.551 | 0.20367 | -0.002 | -2.704
-12 | -0.582 | 0.18036 | -0.002 | -3.228
-11.5 | -0.607 | 0.15688 | -0.002 | -3.872
-11 | -0.625 | 0.1384 | -0.003 | -4.518
-10.5 | -0.634 | 0.12255 | -0.003 | -5.174
-10 | -0.632 | 0.11206 | -0.003 | -5.642
-9.5 | -0.625 | 0.10266 | -0.004 | -6.084
-9 | -0.612 | 0.08926 | -0.004 | -6.852
-8.5 | -0.593 | 0.08249 | -0.004 | -7.192
-8 | -0.57 | 0.07455 | -0.005 | -7.646
-7.5 | -0.542 | 0.06862 | -0.005 | -7.904
-7 | -0.511 | 0.06363 | -0.005 | -8.024
-6.5 | -0.475 | 0.05832 | -0.006 | -8.152
-6 | -0.437 | 0.05367 | -0.006 | -8.148
-5.5 | -0.397 | 0.04997 | -0.007 | -7.935
-5 | -0.354 | 0.04689 | -0.008 | -7.541
-4.5 | -0.309 | 0.04416 | -0.008 | -6.999
-4 | -0.263 | 0.04202 | -0.009 | -6.259
-3.5 | -0.216 | 0.04012 | -0.01 | -5.379
-3 | -0.167 | 0.03835 | -0.011 | -4.367
-2.5 | -0.145 | 0.01884 | -0.023 | -7.707
-2 | -0.084 | 0.01861 | -0.024 | -4.539
-1.5 | -0.023 | 0.01794 | -0.024 | -1.265
-1 | 0.037 | 0.01786 | -0.025 | 2.071
-0.5 | 0.097 | 0.01782 | -0.026 | 5.443
0 | 0.156 | 0.01816 | -0.027 | 8.593
0.5 | 0.216 | 0.01826 | -0.028 | 11.802
1 | 0.275 | 0.01841 | -0.029 | 14.935
1.5 | 0.333 | 0.01861 | -0.03 | 17.921
2 | 0.392 | 0.01884 | -0.031 | 20.825
2.5 | 0.451 | 0.01913 | -0.032 | 23.557
3 | 0.509 | 0.01947 | -0.033 | 26.134
3.5 | 0.566 | 0.01985 | -0.034 | 28.508
4 | 0.637 | 0.02198 | -0.036 | 28.992
4.5 | 0.693 | 0.02261 | -0.037 | 30.642
5 | 0.615 | 0.04372 | -0.019 | 14.075
5.5 | 0.657 | 0.04655 | -0.018 | 14.12
6 | 0.698 | 0.04992 | -0.017 | 13.975
6.5 | 0.736 | 0.05397 | -0.016 | 13.638
7 | 0.769 | 0.05797 | -0.016 | 13.268
7.5 | 0.798 | 0.06253 | -0.017 | 12.76
8 | 0.821 | 0.06884 | -0.017 | 11.931
8.5 | 0.839 | 0.07461 | -0.017 | 11.242
9 | 0.85 | 0.08336 | -0.017 | 10.192
9.5 | 0.853 | 0.0928 | -0.017 | 9.196
10 | 0.849 | 0.09958 | -0.017 | 8.529
10.5 | 0.837 | 0.11387 | -0.017 | 7.352
11 | 0.817 | 0.12567 | -0.017 | 6.502
11.5 | 0.789 | 0.14243 | -0.017 | 5.541
12 | 0.754 | 0.16324 | -0.016 | 4.617
12.5 | 0.711 | 0.17994 | -0.017 | 3.953
13 | 0.662 | 0.1997 | -0.017 | 3.317
13.5 | 0.608 | 0.23326 | -0.018 | 2.605
14 | 0.548 | 0.27051 | -0.018 | 2.027
14.5 | 0.484 | 0.31484 | -0.018 | 1.538

## 6. Re 50k Mach 0.25 (2)
BIGFOIL.COM POLAR EXPORT
NACA67-212 a=0.5
NACA67-212 a=0.5 |  |  |  | Cl Max: | 0.9601 | at alpha= | 8 | deg
XFOIL ncrit=9 |  |  |  | L/D Max: | 23.4763 | at alpha= | 6.5 | deg
Re: | 50000 |  |  | Cd Min: | 0.14833 | at alpha= | 13 | deg
Mach: | 0.25 |  |  | Cl=0 at alpha= | 1.0437 | deg
|  |  |  | @ Cl=0.1, Cd= | 0.035845
|  |  |  | @ Cl=0.4, Cd= | 0.043433
|  |  |  | @ Cl=0.6, Cd= | 0.14833
alpha (deg) | Cl | Cd | Cm | Cl/Cd
-6 | -0.7166 | 0.0656 | -0.0024 | -10.9238
-5.5 | -0.7131 | 0.0561 | 0.0008 | -12.7112
-5 | -0.6937 | 0.04909 | 0.0056 | -14.1312
-4.5 | -0.663 | 0.04338 | 0.0103 | -15.2835
-4 | -0.6242 | 0.03904 | 0.0142 | -15.9887
-3 | -0.1794 | 0.03163 | -0.0309 | -5.6718
-2.5 | -0.1575 | 0.03141 | -0.0262 | -5.0143
-2 | -0.1352 | 0.03129 | -0.0216 | -4.3209
-1.5 | -0.1125 | 0.03128 | -0.017 | -3.5965
-1 | -0.0897 | 0.03135 | -0.0124 | -2.8612
-0.5 | -0.0672 | 0.03151 | -0.0079 | -2.1327
0 | -0.0449 | 0.03174 | -0.0034 | -1.4146
0.5 | -0.0231 | 0.03205 | 0.0011 | -0.72075
1 | -0.0018 | 0.03243 | 0.0056 | -0.055504
1.5 | 0.0188 | 0.03288 | 0.0101 | 0.57178
2 | 0.0389 | 0.03341 | 0.0145 | 1.1643
2.5 | 0.0582 | 0.03403 | 0.0188 | 1.7103
3 | 0.0769 | 0.03474 | 0.023 | 2.2136
3.5 | 0.0952 | 0.03558 | 0.0271 | 2.6757
4 | 0.1133 | 0.03658 | 0.0308 | 3.0973
4.5 | 0.1315 | 0.03781 | 0.034 | 3.4779
5 | 0.1496 | 0.03931 | 0.0368 | 3.8056
5.5 | 0.3333 | 0.04601 | 0.0093 | 7.2441
6 | 0.6499 | 0.03378 | -0.011 | 19.2392
6.5 | 0.8482 | 0.03613 | -0.0189 | 23.4763
7 | 0.9192 | 0.04131 | -0.0196 | 22.2513
7.5 | 0.958 | 0.04712 | -0.0162 | 20.3311
8 | 0.9601 | 0.05207 | -0.0071 | 18.4386
8.5 | 0.9529 | 0.05769 | 0.0024 | 16.5176
9 | 0.9397 | 0.06369 | 0.0116 | 14.7543
9.5 | 0.8814 | 0.06741 | 0.0258 | 13.0752
10 | 0.82 | 0.07254 | 0.037 | 11.3041
10.5 | 0.7863 | 0.08054 | 0.0412 | 9.7629
11 | 0.6938 | 0.09313 | 0.0379 | 7.4498
12 | 0.5751 | 0.13435 | 0.0045 | 4.2806
12.5 | 0.5917 | 0.14266 | 0.0039 | 4.1476
13 | 0.5871 | 0.14833 | 0.0027 | 3.9581

## 7. Re 50k Mach 0.50 (1)
BIGFOIL.COM POLAR EXPORT
NACA67-212 a=0.5
NACA67-212 a=0.5 |  |  |  | Cl Max: | 1.141 | at alpha= | 20 | deg
JavaFoil+Calcfoil stall+Eppler ext transition |  |  |  | L/D Max: | 29.273 | at alpha= | 4 | deg
Re: | 50000 |  |  | Cd Min: | 0.01883 | at alpha= | -1 | deg
Mach: | 0.5 |  |  | Cl=0 at alpha= | -1.3106 | deg
|  |  |  | @ Cl=0.1, Cd= | 0.01883
|  |  |  | @ Cl=0.4, Cd= | 0.019805
|  |  |  | @ Cl=0.6, Cd= | 0.021854
alpha (deg) | Cl | Cd | Cm | Cl/Cd
-20 | -1.012 | 0.43771 | 0.005 | -2.311
-19.5 | -0.986 | 0.43454 | 0.005 | -2.269
-19 | -0.957 | 0.39883 | 0.004 | -2.401
-18.5 | -0.931 | 0.39305 | 0.003 | -2.368
-18 | -0.905 | 0.38173 | 0.003 | -2.369
-17.5 | -0.878 | 0.37829 | 0.003 | -2.322
-17 | -0.852 | 0.36559 | 0.002 | -2.33
-16.5 | -0.826 | 0.36272 | 0.002 | -2.276
-16 | -0.797 | 0.34454 | 0.001 | -2.313
-15.5 | -0.77 | 0.33934 | 0 | -2.27
-15 | -0.744 | 0.31338 | 0 | -2.373
-14.5 | -0.717 | 0.30798 | 0 | -2.328
-14 | -0.69 | 0.30525 | -0.001 | -2.262
-13.5 | -0.664 | 0.32252 | -0.001 | -2.058
-13 | -0.636 | 0.29143 | -0.002 | -2.181
-12.5 | -0.609 | 0.28336 | -0.002 | -2.148
-12 | -0.582 | 0.27522 | -0.003 | -2.114
-11.5 | -0.555 | 0.27125 | -0.003 | -2.046
-11 | -0.528 | 0.26757 | -0.004 | -1.973
-10.5 | -0.501 | 0.24789 | -0.004 | -2.021
-10 | -0.473 | 0.22874 | -0.004 | -2.068
-9.5 | -0.446 | 0.22742 | -0.005 | -1.961
-9 | -0.419 | 0.21922 | -0.005 | -1.911
-8.5 | -0.392 | 0.20577 | -0.005 | -1.904
-8 | -0.364 | 0.18407 | -0.005 | -1.978
-7.5 | -0.337 | 0.18233 | -0.005 | -1.849
-7 | -0.31 | 0.16214 | -0.006 | -1.912
-6.5 | -0.373 | 0.10366 | -0.006 | -3.596
-6 | -0.426 | 0.06883 | -0.007 | -6.196
-5.5 | -0.411 | 0.05771 | -0.007 | -7.126
-5 | -0.378 | 0.05182 | -0.008 | -7.297
-4.5 | -0.336 | 0.04733 | -0.009 | -7.102
-4 | -0.289 | 0.04408 | -0.01 | -6.559
-3.5 | -0.239 | 0.0419 | -0.011 | -5.697
-3 | -0.186 | 0.03976 | -0.012 | -4.68
-2.5 | -0.132 | 0.03803 | -0.013 | -3.471
-2 | -0.094 | 0.01963 | -0.027 | -4.787
-1.5 | -0.025 | 0.01891 | -0.027 | -1.337
-1 | 0.041 | 0.01883 | -0.028 | 2.191
-0.5 | 0.108 | 0.01883 | -0.029 | 5.744
0 | 0.174 | 0.01911 | -0.03 | 9.117
0.5 | 0.241 | 0.01924 | -0.031 | 12.502
1 | 0.307 | 0.01944 | -0.032 | 15.793
1.5 | 0.372 | 0.01968 | -0.033 | 18.903
2 | 0.437 | 0.01997 | -0.034 | 21.909
2.5 | 0.503 | 0.02035 | -0.036 | 24.697
3 | 0.567 | 0.0208 | -0.037 | 27.248
3.5 | 0.644 | 0.02326 | -0.039 | 27.667
4 | 0.705 | 0.02408 | -0.04 | 29.273
4.5 | 0.63 | 0.04335 | -0.02 | 14.544
5 | 0.674 | 0.04624 | -0.02 | 14.581
5.5 | 0.712 | 0.051 | -0.017 | 13.968
6 | 0.744 | 0.05641 | -0.017 | 13.185
6.5 | 0.762 | 0.0662 | -0.017 | 11.504
7 | 0.734 | 0.08009 | -0.017 | 9.164
7.5 | 0.477 | 0.16038 | -0.015 | 2.975
8 | 0.504 | 0.18116 | -0.018 | 2.784
8.5 | 0.531 | 0.19911 | -0.018 | 2.666
9 | 0.558 | 0.20328 | -0.019 | 2.743
9.5 | 0.585 | 0.20906 | -0.022 | 2.799
10 | 0.612 | 0.22728 | -0.023 | 2.692
10.5 | 0.638 | 0.24029 | -0.023 | 2.656
11 | 0.666 | 0.27183 | -0.026 | 2.45
11.5 | 0.692 | 0.2778 | -0.026 | 2.492
12 | 0.719 | 0.28109 | -0.027 | 2.557
12.5 | 0.745 | 0.2845 | -0.027 | 2.619
13 | 0.772 | 0.2933 | -0.029 | 2.631
13.5 | 0.8 | 0.29748 | -0.031 | 2.688
14 | 0.826 | 0.30224 | -0.032 | 2.732
14.5 | 0.852 | 0.33239 | -0.032 | 2.563
15 | 0.878 | 0.33801 | -0.033 | 2.597
15.5 | 0.906 | 0.36859 | -0.035 | 2.458
16 | 0.932 | 0.37246 | -0.036 | 2.502
16.5 | 0.958 | 0.38607 | -0.036 | 2.481
17 | 0.984 | 0.3992 | -0.037 | 2.464
17.5 | 1.01 | 0.40589 | -0.038 | 2.487
18 | 1.038 | 0.4353 | -0.04 | 2.385
18.5 | 1.064 | 0.43414 | -0.041 | 2.45
19 | 1.089 | 0.41631 | -0.041 | 2.617
19.5 | 1.115 | 0.43921 | -0.042 | 2.538
20 | 1.141 | 0.44014 | -0.043 | 2.593

## 8. Re 50k Mach 0.50 (2)
BIGFOIL.COM POLAR EXPORT
NACA67-212 a=0.5
NACA67-212 a=0.5 |  |  |  | Cl Max: | 0.9247 | at alpha= | 7 | deg
XFOIL ncrit=9 |  |  |  | L/D Max: | 21.5531 | at alpha= | 5.5 | deg
Re: | 50000 |  |  | Cd Min: | 0.14359 | at alpha= | 12 | deg
Mach: | 0.5 |  |  | Cl=0 at alpha= | 1.0311 | deg
|  |  |  | @ Cl=0.1, Cd= | 0.039173
|  |  |  | @ Cl=0.4, Cd= | 0.048261
|  |  |  | @ Cl=0.6, Cd= | 0.14359
alpha (deg) | Cl | Cd | Cm | Cl/Cd
-10.5 | -0.4493 | 0.13588 | -0.0284 | -3.3066
-10 | -0.4355 | 0.12888 | -0.025 | -3.3791
-9.5 | -0.4345 | 0.1234 | -0.0214 | -3.5211
-9 | -0.436 | 0.11809 | -0.0174 | -3.6921
-8.5 | -0.4483 | 0.11384 | -0.0126 | -3.938
-7.5 | -0.4373 | 0.10173 | -0.0043 | -4.2986
-7 | -0.5708 | 0.08743 | -0.0257 | -6.5287
-6.5 | -0.6574 | 0.0818 | -0.0206 | -8.0367
-6 | -0.6709 | 0.0738 | -0.0163 | -9.0908
-5.5 | -0.7076 | 0.06711 | -0.0096 | -10.5439
-5 | -0.7049 | 0.05996 | -0.004 | -11.7562
-4.5 | -0.7052 | 0.0534 | 0.0026 | -13.206
-4 | -0.6879 | 0.04767 | 0.0084 | -14.4305
-3.5 | -0.6565 | 0.04247 | 0.0135 | -15.458
-3 | -0.6105 | 0.03807 | 0.0175 | -16.0362
-2.5 | -0.1825 | 0.03435 | -0.0303 | -5.313
-2 | -0.1561 | 0.03415 | -0.025 | -4.571
-1.5 | -0.1299 | 0.03409 | -0.0198 | -3.8105
-1 | -0.1036 | 0.03416 | -0.0148 | -3.0328
-0.5 | -0.0775 | 0.03435 | -0.0098 | -2.2562
0 | -0.0517 | 0.03465 | -0.0049 | -1.4921
0.5 | -0.0263 | 0.03505 | -0.0001 | -0.75036
1 | -0.0015 | 0.03555 | 0.0047 | -0.042194
1.5 | 0.0226 | 0.03614 | 0.0093 | 0.62535
2 | 0.0459 | 0.03684 | 0.014 | 1.2459
2.5 | 0.0683 | 0.03766 | 0.0185 | 1.8136
3 | 0.0896 | 0.03861 | 0.0229 | 2.3206
3.5 | 0.1099 | 0.03971 | 0.0272 | 2.7676
4 | 0.1288 | 0.041 | 0.0312 | 3.1415
4.5 | 0.2573 | 0.04616 | 0.0133 | 5.5741
5 | 0.3797 | 0.0494 | 0.0012 | 7.6862
5.5 | 0.6897 | 0.032 | 0.0015 | 21.5531
6.5 | 0.9073 | 0.04466 | -0.0061 | 20.3157
7 | 0.9247 | 0.05033 | 0.0011 | 18.3727
7.5 | 0.8925 | 0.05466 | 0.0141 | 16.3282
8 | 0.8498 | 0.05879 | 0.0271 | 14.4548
8.5 | 0.8025 | 0.06358 | 0.0381 | 12.6219
9 | 0.7563 | 0.0698 | 0.0454 | 10.8352
9.5 | 0.7177 | 0.07777 | 0.0484 | 9.2285
10 | 0.6452 | 0.09005 | 0.043 | 7.1649
10.5 | 0.6231 | 0.10229 | 0.0373 | 6.0915
11 | 0.6018 | 0.11474 | 0.0303 | 5.2449
11.5 | 0.5957 | 0.12611 | 0.0249 | 4.7237
12 | 0.5631 | 0.14359 | 0.008 | 3.9216

## 9. Re 100k Mach 0.00 (1)
BIGFOIL.COM POLAR EXPORT
NACA67-212 a=0.5
NACA67-212 a=0.5 |  |  |  | Cl Max: | 0.905 | at alpha= | 11 | deg
JavaFoil+Calcfoil stall+Eppler ext transition |  |  |  | L/D Max: | 39.754 | at alpha= | 5.5 | deg
Re: | 100000 |  |  | Cd Min: | 0.01267 | at alpha= | -0.5 | deg
Mach: | 0 |  |  | Cl=0 at alpha= | -1.3103 | deg
|  |  |  | @ Cl=0.1, Cd= | 0.012705
|  |  |  | @ Cl=0.4, Cd= | 0.01362
|  |  |  | @ Cl=0.6, Cd= | 0.01679
alpha (deg) | Cl | Cd | Cm | Cl/Cd
-17 | -0.584 | 0.24321 | 0.001 | -2.4
-16.5 | -0.607 | 0.23452 | 0.001 | -2.588
-16 | -0.627 | 0.21696 | 0.001 | -2.89
-15.5 | -0.644 | 0.19948 | 0 | -3.23
-15 | -0.661 | 0.18426 | 0 | -3.585
-14.5 | -0.675 | 0.17206 | 0 | -3.923
-14 | -0.688 | 0.15441 | -0.001 | -4.453
-13.5 | -0.698 | 0.14601 | -0.001 | -4.78
-13 | -0.705 | 0.13591 | -0.001 | -5.191
-12.5 | -0.71 | 0.12335 | -0.002 | -5.757
-12 | -0.711 | 0.11631 | -0.002 | -6.117
-11.5 | -0.709 | 0.10563 | -0.002 | -6.714
-11 | -0.703 | 0.0996 | -0.003 | -7.059
-10.5 | -0.692 | 0.09039 | -0.003 | -7.653
-10 | -0.674 | 0.08452 | -0.003 | -7.979
-9.5 | -0.654 | 0.07855 | -0.004 | -8.323
-9 | -0.63 | 0.07225 | -0.004 | -8.719
-8.5 | -0.603 | 0.06683 | -0.004 | -9.023
-8 | -0.573 | 0.06225 | -0.005 | -9.208
-7.5 | -0.541 | 0.05826 | -0.005 | -9.279
-7 | -0.505 | 0.05422 | -0.006 | -9.322
-6.5 | -0.468 | 0.05066 | -0.006 | -9.239
-6 | -0.429 | 0.04735 | -0.006 | -9.053
-5.5 | -0.388 | 0.04448 | -0.007 | -8.714
-5 | -0.345 | 0.04179 | -0.008 | -8.255
-4.5 | -0.301 | 0.03965 | -0.009 | -7.594
-4 | -0.256 | 0.03773 | -0.01 | -6.777
-3.5 | -0.21 | 0.03592 | -0.01 | -5.836
-3 | -0.199 | 0.01526 | -0.021 | -13.073
-2.5 | -0.141 | 0.015 | -0.022 | -9.403
-2 | -0.082 | 0.01474 | -0.023 | -5.564
-1.5 | -0.022 | 0.01277 | -0.024 | -1.73
-1 | 0.036 | 0.01269 | -0.025 | 2.84
-0.5 | 0.095 | 0.01267 | -0.026 | 7.463
0 | 0.152 | 0.01307 | -0.026 | 11.596
0.5 | 0.209 | 0.01314 | -0.027 | 15.931
1 | 0.267 | 0.01325 | -0.028 | 20.149
1.5 | 0.324 | 0.01339 | -0.029 | 24.188
2 | 0.381 | 0.01355 | -0.03 | 28.125
2.5 | 0.438 | 0.01376 | -0.031 | 31.82
3 | 0.494 | 0.01398 | -0.032 | 35.383
3.5 | 0.55 | 0.01424 | -0.033 | 38.635
4 | 0.62 | 0.01781 | -0.035 | 34.787
4.5 | 0.674 | 0.01838 | -0.036 | 36.683
5 | 0.728 | 0.01902 | -0.037 | 38.259
5.5 | 0.78 | 0.01961 | -0.038 | 39.754
6 | 0.682 | 0.04476 | -0.019 | 15.228
6.5 | 0.72 | 0.04803 | -0.018 | 14.99
7 | 0.755 | 0.05137 | -0.017 | 14.69
7.5 | 0.787 | 0.05515 | -0.017 | 14.273
8 | 0.816 | 0.05902 | -0.017 | 13.828
8.5 | 0.841 | 0.06297 | -0.017 | 13.36
9 | 0.863 | 0.06822 | -0.017 | 12.644
9.5 | 0.88 | 0.07364 | -0.017 | 11.947
10 | 0.892 | 0.08027 | -0.017 | 11.119
10.5 | 0.901 | 0.08503 | -0.017 | 10.593
11 | 0.905 | 0.09179 | -0.018 | 9.854
11.5 | 0.904 | 0.09981 | -0.018 | 9.059
12 | 0.9 | 0.10962 | -0.018 | 8.206
12.5 | 0.891 | 0.11705 | -0.018 | 7.614
13 | 0.88 | 0.12829 | -0.018 | 6.856
13.5 | 0.865 | 0.13721 | -0.018 | 6.301
14 | 0.847 | 0.14681 | -0.018 | 5.769
14.5 | 0.827 | 0.16207 | -0.018 | 5.103
15 | 0.805 | 0.18249 | -0.018 | 4.413
15.5 | 0.781 | 0.19254 | -0.018 | 4.054
16 | 0.751 | 0.20978 | -0.018 | 3.578

## 10. Re 100k Mach 0.00 (2)
BIGFOIL.COM POLAR EXPORT
NACA67-212 a=0.5
NACA67-212 a=0.5 |  |  |  | Cl Max: | 1.0021 | at alpha= | 8.5 | deg
XFOIL ncrit=9 |  |  |  | L/D Max: | 37.9542 | at alpha= | 5 | deg
Re: | 100000 |  |  | Cd Min: | 0.13319 | at alpha= | 13.5 | deg
Mach: | 0 |  |  | Cl=0 at alpha= | 0.6023 | deg
|  |  |  | @ Cl=0.1, Cd= | 0.030015
|  |  |  | @ Cl=0.4, Cd= | 0.033549
|  |  |  | @ Cl=0.6, Cd= | 0.13319
alpha (deg) | Cl | Cd | Cm | Cl/Cd
-12 | -0.4495 | 0.12558 | -0.0433 | -3.5794
-11.5 | -0.4624 | 0.12096 | -0.0415 | -3.8228
-11 | -0.5168 | 0.11692 | -0.044 | -4.4201
-10.5 | -0.4978 | 0.11005 | -0.0379 | -4.5234
-10 | -0.516 | 0.10489 | -0.036 | -4.9194
-9.5 | -0.5825 | 0.09834 | -0.0389 | -5.9233
-9 | -0.6542 | 0.09454 | -0.0324 | -6.9198
-8.5 | -0.636 | 0.08674 | -0.029 | -7.3323
-8 | -0.6796 | 0.08209 | -0.0217 | -8.2787
-7.5 | -0.737 | 0.07644 | -0.0142 | -9.6415
-7 | -0.7563 | 0.07318 | -0.007 | -10.3348
-6.5 | -0.7355 | 0.06491 | -0.0038 | -11.3311
-6 | -0.7402 | 0.05948 | 0.002 | -12.4445
-5 | -0.6898 | 0.04031 | 0.0126 | -17.1124
-4.5 | -0.6514 | 0.03473 | 0.0174 | -18.7561
-4 | -0.6109 | 0.0312 | 0.0205 | -19.5801
-3.5 | -0.5663 | 0.0279 | 0.0224 | -20.2975
-3 | -0.5217 | 0.02616 | 0.0245 | -19.9427
-2.5 | -0.4791 | 0.02437 | 0.0267 | -19.6594
-2 | -0.1312 | 0.0273 | -0.0206 | -4.8059
-1.5 | -0.1092 | 0.02734 | -0.0163 | -3.9941
-1 | -0.0872 | 0.02747 | -0.012 | -3.1744
-0.5 | -0.0656 | 0.02768 | -0.0077 | -2.3699
0 | -0.0444 | 0.02795 | -0.0033 | -1.5886
0.5 | -0.016 | 0.02835 | -0.0006 | -0.56437
1 | 0.0622 | 0.02952 | -0.0078 | 2.107
1.5 | 0.1248 | 0.03034 | -0.0117 | 4.1134
2 | 0.1905 | 0.03137 | -0.0159 | 6.0727
2.5 | 0.2485 | 0.0322 | -0.0183 | 7.7174
3 | 0.3122 | 0.03301 | -0.0214 | 9.4577
3.5 | 0.371 | 0.03353 | -0.0231 | 11.0647
4 | 0.4481 | 0.03358 | -0.0272 | 13.3443
4.5 | 0.6884 | 0.02565 | -0.0505 | 26.8382
5 | 0.7792 | 0.02053 | -0.0455 | 37.9542
5.5 | 0.775 | 0.02348 | -0.035 | 33.0068
6 | 0.7922 | 0.0256 | -0.0282 | 30.9453
6.5 | 0.8399 | 0.02816 | -0.0268 | 29.826
7 | 0.9064 | 0.03172 | -0.0284 | 28.575
7.5 | 0.9594 | 0.03638 | -0.0283 | 26.3716
8 | 0.988 | 0.04085 | -0.023 | 24.186
8.5 | 1.0021 | 0.04616 | -0.0159 | 21.7093
9 | 0.9985 | 0.05098 | -0.0064 | 19.5861
9.5 | 0.9657 | 0.05667 | 0.0081 | 17.0408
11 | 0.6661 | 0.09613 | 0.0278 | 6.9292
11.5 | 0.6479 | 0.10583 | 0.0247 | 6.1221
12 | 0.6359 | 0.11515 | 0.0216 | 5.5224
12.5 | 0.6314 | 0.12367 | 0.0191 | 5.1055
13 | 0.6412 | 0.13154 | 0.0183 | 4.8746
13.5 | 0.5241 | 0.13319 | 0.0228 | 3.935

## 11. Re 100k Mach 0.10 (1)
BIGFOIL.COM POLAR EXPORT
NACA67-212 a=0.5
NACA67-212 a=0.5 |  |  |  | Cl Max: | 0.896 | at alpha= | 11 | deg
JavaFoil+Calcfoil stall+Eppler ext transition |  |  |  | L/D Max: | 39.779 | at alpha= | 5.5 | deg
Re: | 100000 |  |  | Cd Min: | 0.01268 | at alpha= | -0.5 | deg
Mach: | 0.1 |  |  | Cl=0 at alpha= | -1.3103 | deg
|  |  |  | @ Cl=0.1, Cd= | 0.012715
|  |  |  | @ Cl=0.4, Cd= | 0.01365
|  |  |  | @ Cl=0.6, Cd= | 0.016732
alpha (deg) | Cl | Cd | Cm | Cl/Cd
-16.5 | -0.563 | 0.24281 | 0.001 | -2.32
-16 | -0.587 | 0.22458 | 0.001 | -2.614
-15.5 | -0.608 | 0.21229 | 0 | -2.863
-15 | -0.627 | 0.19095 | 0 | -3.285
-14.5 | -0.645 | 0.18065 | 0 | -3.572
-14 | -0.661 | 0.16243 | -0.001 | -4.072
-13.5 | -0.675 | 0.14989 | -0.001 | -4.504
-13 | -0.686 | 0.14088 | -0.001 | -4.87
-12.5 | -0.694 | 0.12645 | -0.002 | -5.488
-12 | -0.698 | 0.11651 | -0.002 | -5.993
-11.5 | -0.699 | 0.1074 | -0.002 | -6.506
-11 | -0.695 | 0.10082 | -0.003 | -6.895
-10.5 | -0.686 | 0.09309 | -0.003 | -7.369
-10 | -0.67 | 0.08531 | -0.003 | -7.856
-9.5 | -0.651 | 0.0791 | -0.004 | -8.23
-9 | -0.628 | 0.0727 | -0.004 | -8.643
-8.5 | -0.602 | 0.06795 | -0.004 | -8.866
-8 | -0.573 | 0.0626 | -0.005 | -9.159
-7.5 | -0.541 | 0.05846 | -0.005 | -9.259
-7 | -0.507 | 0.05441 | -0.006 | -9.309
-6.5 | -0.469 | 0.05082 | -0.006 | -9.237
-6 | -0.43 | 0.04764 | -0.007 | -9.029
-5.5 | -0.389 | 0.04453 | -0.007 | -8.736
-5 | -0.346 | 0.042 | -0.008 | -8.249
-4.5 | -0.302 | 0.03971 | -0.009 | -7.615
-4 | -0.257 | 0.03778 | -0.01 | -6.799
-3.5 | -0.211 | 0.03604 | -0.01 | -5.841
-3 | -0.2 | 0.0153 | -0.022 | -13.105
-2.5 | -0.142 | 0.01503 | -0.022 | -9.428
-2 | -0.082 | 0.01478 | -0.023 | -5.578
-1.5 | -0.022 | 0.0128 | -0.024 | -1.733
-1 | 0.036 | 0.01273 | -0.025 | 2.845
-0.5 | 0.095 | 0.01268 | -0.026 | 7.489
0 | 0.152 | 0.01308 | -0.027 | 11.641
0.5 | 0.21 | 0.01317 | -0.028 | 15.968
1 | 0.268 | 0.01328 | -0.029 | 20.197
1.5 | 0.326 | 0.01342 | -0.03 | 24.267
2 | 0.383 | 0.01359 | -0.03 | 28.181
2.5 | 0.44 | 0.01379 | -0.031 | 31.914
3 | 0.497 | 0.01401 | -0.032 | 35.458
3.5 | 0.553 | 0.01428 | -0.033 | 38.72
4 | 0.622 | 0.01788 | -0.035 | 34.809
4.5 | 0.677 | 0.01846 | -0.036 | 36.695
5 | 0.731 | 0.0191 | -0.037 | 38.261
5.5 | 0.783 | 0.01968 | -0.038 | 39.779
6 | 0.684 | 0.04486 | -0.019 | 15.25
6.5 | 0.722 | 0.04809 | -0.017 | 15.023
7 | 0.757 | 0.05179 | -0.017 | 14.621
7.5 | 0.789 | 0.05482 | -0.017 | 14.394
8 | 0.817 | 0.05964 | -0.017 | 13.706
8.5 | 0.842 | 0.06357 | -0.017 | 13.242
9 | 0.862 | 0.06936 | -0.017 | 12.426
9.5 | 0.877 | 0.07512 | -0.017 | 11.681
10 | 0.888 | 0.08096 | -0.017 | 10.972
10.5 | 0.894 | 0.0869 | -0.017 | 10.292
11 | 0.896 | 0.09423 | -0.018 | 9.505
11.5 | 0.892 | 0.10438 | -0.018 | 8.549
12 | 0.885 | 0.11162 | -0.018 | 7.925
12.5 | 0.873 | 0.11996 | -0.018 | 7.276
13 | 0.857 | 0.1323 | -0.018 | 6.481
13.5 | 0.839 | 0.1387 | -0.018 | 6.047
14 | 0.817 | 0.15215 | -0.017 | 5.37
14.5 | 0.793 | 0.16868 | -0.018 | 4.703
15 | 0.768 | 0.18309 | -0.018 | 4.192
15.5 | 0.739 | 0.19947 | -0.018 | 3.704
16 | 0.705 | 0.21849 | -0.018 | 3.226

## 12. Re 100k Mach 0.10 (2)
BIGFOIL.COM POLAR EXPORT
NACA67-212 a=0.5
NACA67-212 a=0.5 |  |  |  | Cl Max: | 1.0009 | at alpha= | 8.5 | deg
XFOIL ncrit=9 |  |  |  | L/D Max: | 37.0358 | at alpha= | 5 | deg
Re: | 100000 |  |  | Cd Min: | 0.1397 | at alpha= | 13.5 | deg
Mach: | 0.1 |  |  | Cl=0 at alpha= | 0.56551 | deg
|  |  |  | @ Cl=0.1, Cd= | 0.030084
|  |  |  | @ Cl=0.4, Cd= | 0.033647
|  |  |  | @ Cl=0.6, Cd= | 0.028408
alpha (deg) | Cl | Cd | Cm | Cl/Cd
-12 | -0.4476 | 0.1263 | -0.043 | -3.5439
-11.5 | -0.4631 | 0.12175 | -0.0416 | -3.8037
-11 | -0.5201 | 0.11789 | -0.0444 | -4.4117
-10.5 | -0.4931 | 0.11089 | -0.0374 | -4.4467
-10 | -0.5163 | 0.10565 | -0.0363 | -4.8869
-9.5 | -0.5889 | 0.09933 | -0.0394 | -5.9287
-9 | -0.5762 | 0.0926 | -0.0341 | -6.2225
-8.5 | -0.6192 | 0.08736 | -0.03 | -7.0879
-8 | -0.6809 | 0.08303 | -0.0221 | -8.2007
-7.5 | -0.7206 | 0.07673 | -0.0156 | -9.3914
-7 | -0.7551 | 0.07315 | -0.0078 | -10.3226
-6.5 | -0.7523 | 0.06676 | -0.0028 | -11.2687
-6 | -0.739 | 0.06009 | 0.0016 | -12.2982
-5 | -0.6926 | 0.04091 | 0.0123 | -16.9298
-4.5 | -0.655 | 0.03522 | 0.0172 | -18.5974
-4 | -0.6148 | 0.03171 | 0.0204 | -19.3882
-3.5 | -0.5701 | 0.02817 | 0.0223 | -20.2378
-3 | -0.5251 | 0.0263 | 0.0245 | -19.9658
-2 | -0.132 | 0.0274 | -0.0207 | -4.8175
-1.5 | -0.1099 | 0.02745 | -0.0164 | -4.0036
-1 | -0.0878 | 0.02758 | -0.0121 | -3.1835
-0.5 | -0.066 | 0.02779 | -0.0077 | -2.375
0 | -0.0446 | 0.02807 | -0.0034 | -1.5889
0.5 | -0.0098 | 0.02853 | -0.0019 | -0.3435
1 | 0.065 | 0.02959 | -0.0084 | 2.1967
1.5 | 0.1288 | 0.03049 | -0.0124 | 4.2243
2 | 0.1974 | 0.0316 | -0.0171 | 6.2468
2.5 | 0.2508 | 0.03231 | -0.0186 | 7.7623
3 | 0.3193 | 0.03319 | -0.0225 | 9.6204
3.5 | 0.3754 | 0.03364 | -0.0236 | 11.1593
4 | 0.4498 | 0.03366 | -0.0271 | 13.363
4.5 | 0.7255 | 0.02402 | -0.0547 | 30.204
5 | 0.7759 | 0.02095 | -0.0442 | 37.0358
5.5 | 0.7745 | 0.02367 | -0.0341 | 32.7207
6 | 0.7933 | 0.0258 | -0.0275 | 30.7481
6.5 | 0.8439 | 0.02846 | -0.0265 | 29.6521
7 | 0.912 | 0.03217 | -0.0282 | 28.3494
7.5 | 0.9622 | 0.03685 | -0.0275 | 26.1113
8 | 0.9893 | 0.0415 | -0.0219 | 23.8386
8.5 | 1.0009 | 0.04684 | -0.0144 | 21.3685
9 | 0.9947 | 0.05161 | -0.0046 | 19.2734
9.5 | 0.9617 | 0.05671 | 0.0097 | 16.9582
10 | 0.91 | 0.06426 | 0.0245 | 14.1612
11.5 | 0.6428 | 0.10684 | 0.0243 | 6.0165
12 | 0.6327 | 0.11602 | 0.0215 | 5.4534
12.5 | 0.6301 | 0.12445 | 0.0192 | 5.0631
13 | 0.6469 | 0.13208 | 0.0194 | 4.8978
13.5 | 0.6468 | 0.1397 | 0.0164 | 4.6299

## 13. Re 100k Mach 0.25 (1)
BIGFOIL.COM POLAR EXPORT
NACA67-212 a=0.5
NACA67-212 a=0.5 |  |  |  | Cl Max: | 0.853 | at alpha= | 9.5 | deg
JavaFoil+Calcfoil stall+Eppler ext transition |  |  |  | L/D Max: | 39.12 | at alpha= | 3.5 | deg
Re: | 100000 |  |  | Cd Min: | 0.01285 | at alpha= | -0.5 | deg
Mach: | 0.25 |  |  | Cl=0 at alpha= | -1.3083 | deg
|  |  |  | @ Cl=0.1, Cd= | 0.01287
|  |  |  | @ Cl=0.4, Cd= | 0.013796
|  |  |  | @ Cl=0.6, Cd= | 0.25235
alpha (deg) | Cl | Cd | Cm | Cl/Cd
-15.5 | -0.247 | 0.38981 | 0 | -0.634
-15 | -0.312 | 0.34795 | 0 | -0.897
-14.5 | -0.37 | 0.31066 | 0 | -1.191
-14 | -0.422 | 0.25584 | -0.001 | -1.651
-13.5 | -0.47 | 0.21451 | -0.001 | -2.193
-13 | -0.513 | 0.18898 | -0.001 | -2.716
-12.5 | -0.551 | 0.16523 | -0.002 | -3.333
-12 | -0.582 | 0.14708 | -0.002 | -3.959
-11.5 | -0.607 | 0.13028 | -0.002 | -4.662
-11 | -0.625 | 0.11343 | -0.003 | -5.513
-10.5 | -0.634 | 0.10438 | -0.003 | -6.075
-10 | -0.632 | 0.09334 | -0.003 | -6.773
-9.5 | -0.625 | 0.08803 | -0.004 | -7.095
-9 | -0.612 | 0.07883 | -0.004 | -7.759
-8.5 | -0.593 | 0.07162 | -0.004 | -8.284
-8 | -0.57 | 0.0653 | -0.005 | -8.729
-7.5 | -0.542 | 0.06108 | -0.005 | -8.879
-7 | -0.511 | 0.05643 | -0.006 | -9.05
-6.5 | -0.476 | 0.05236 | -0.006 | -9.081
-6 | -0.437 | 0.0484 | -0.007 | -9.036
-5.5 | -0.397 | 0.04523 | -0.007 | -8.77
-5 | -0.354 | 0.04255 | -0.008 | -8.318
-4.5 | -0.309 | 0.04019 | -0.009 | -7.7
-4 | -0.263 | 0.03812 | -0.01 | -6.907
-3.5 | -0.216 | 0.03634 | -0.01 | -5.942
-3 | -0.206 | 0.0155 | -0.022 | -13.262
-2.5 | -0.145 | 0.01522 | -0.023 | -9.557
-2 | -0.085 | 0.01495 | -0.024 | -5.66
-1.5 | -0.023 | 0.01297 | -0.024 | -1.756
-1 | 0.037 | 0.0129 | -0.025 | 2.881
-0.5 | 0.097 | 0.01285 | -0.026 | 7.582
0 | 0.156 | 0.01325 | -0.027 | 11.805
0.5 | 0.216 | 0.01333 | -0.028 | 16.21
1 | 0.276 | 0.01344 | -0.029 | 20.501
1.5 | 0.334 | 0.01359 | -0.03 | 24.594
2 | 0.393 | 0.01377 | -0.031 | 28.554
2.5 | 0.452 | 0.01399 | -0.032 | 32.295
3 | 0.51 | 0.01423 | -0.033 | 35.851
3.5 | 0.568 | 0.01451 | -0.034 | 39.12
4 | 0.638 | 0.01828 | -0.036 | 34.925
4.5 | 0.694 | 0.0189 | -0.037 | 36.738
5 | 0.748 | 0.01956 | -0.038 | 38.258
5.5 | 0.66 | 0.04203 | -0.021 | 15.71
6 | 0.699 | 0.04561 | -0.019 | 15.318
6.5 | 0.736 | 0.04904 | -0.017 | 15.009
7 | 0.769 | 0.05274 | -0.017 | 14.585
7.5 | 0.798 | 0.05649 | -0.017 | 14.126
8 | 0.821 | 0.06126 | -0.017 | 13.408
8.5 | 0.839 | 0.06622 | -0.017 | 12.667
9 | 0.85 | 0.07329 | -0.017 | 11.593
9.5 | 0.853 | 0.08 | -0.017 | 10.668
10 | 0.849 | 0.08752 | -0.018 | 9.705
10.5 | 0.837 | 0.09857 | -0.017 | 8.495
11 | 0.817 | 0.10798 | -0.017 | 7.569
11.5 | 0.789 | 0.119 | -0.017 | 6.632
12 | 0.754 | 0.13409 | -0.017 | 5.621
12.5 | 0.711 | 0.14928 | -0.017 | 4.764
13 | 0.662 | 0.16434 | -0.018 | 4.03
13.5 | 0.608 | 0.19032 | -0.018 | 3.193
14 | 0.548 | 0.2152 | -0.018 | 2.547
14.5 | 0.484 | 0.25235 | -0.019 | 1.919

## 14. Re 100k Mach 0.25 (2)
BIGFOIL.COM POLAR EXPORT
NACA67-212 a=0.5
NACA67-212 a=0.5 |  |  |  | Cl Max: | 0.99 | at alpha= | 8.5 | deg
XFOIL ncrit=9 |  |  |  | L/D Max: | 34.0116 | at alpha= | 5 | deg
Re: | 100000 |  |  | Cd Min: | 0.13564 | at alpha= | 13 | deg
Mach: | 0.25 |  |  | Cl=0 at alpha= | 0.36313 | deg
|  |  |  | @ Cl=0.1, Cd= | 0.030612
|  |  |  | @ Cl=0.4, Cd= | 0.03424
|  |  |  | @ Cl=0.6, Cd= | 0.133
alpha (deg) | Cl | Cd | Cm | Cl/Cd
-11.5 | -0.4801 | 0.12683 | -0.043 | -3.7854
-11 | -0.4763 | 0.11986 | -0.0393 | -3.9738
-10.5 | -0.4815 | 0.11488 | -0.0365 | -4.1913
-10 | -0.5421 | 0.11019 | -0.0401 | -4.9197
-9.5 | -0.5162 | 0.10339 | -0.0334 | -4.9927
-9 | -0.5639 | 0.09724 | -0.0348 | -5.7991
-8.5 | -0.6441 | 0.09319 | -0.0305 | -6.9117
-8 | -0.6237 | 0.08552 | -0.0266 | -7.293
-7.5 | -0.6932 | 0.0816 | -0.0185 | -8.4951
-7 | -0.7027 | 0.07495 | -0.0129 | -9.3756
-6.5 | -0.7248 | 0.06914 | -0.0066 | -10.4831
-5 | -0.7066 | 0.04415 | 0.0104 | -16.0045
-4.5 | -0.6735 | 0.03812 | 0.016 | -17.6679
-4 | -0.6347 | 0.03367 | 0.0195 | -18.8506
-3.5 | -0.5912 | 0.02972 | 0.022 | -19.8923
-3 | -0.544 | 0.02729 | 0.0243 | -19.934
-2.5 | -0.4984 | 0.02536 | 0.0265 | -19.653
-2 | -0.1366 | 0.02801 | -0.0215 | -4.8768
-1.5 | -0.1137 | 0.02805 | -0.017 | -4.0535
-1 | -0.0908 | 0.02819 | -0.0126 | -3.221
-0.5 | -0.0681 | 0.02841 | -0.0082 | -2.397
0 | -0.0459 | 0.02871 | -0.0038 | -1.5987
0.5 | 0.0173 | 0.02942 | -0.0077 | 0.58804
1 | 0.0873 | 0.03043 | -0.0128 | 2.8689
1.5 | 0.1508 | 0.03134 | -0.0164 | 4.8117
2 | 0.2088 | 0.03217 | -0.0187 | 6.4905
2.5 | 0.2801 | 0.03323 | -0.0232 | 8.4291
3 | 0.3289 | 0.03376 | -0.0231 | 9.7423
3.5 | 0.3973 | 0.03425 | -0.0259 | 11.6
4 | 0.4776 | 0.03396 | -0.0296 | 14.0636
4.5 | 0.7077 | 0.02476 | -0.0479 | 28.5824
5 | 0.7656 | 0.02251 | -0.0383 | 34.0116
5.5 | 0.7695 | 0.02475 | -0.0288 | 31.0909
6 | 0.8005 | 0.02699 | -0.0238 | 29.6591
6.5 | 0.8778 | 0.03085 | -0.027 | 28.4538
7 | 0.9367 | 0.0346 | -0.0261 | 27.0723
7.5 | 0.9746 | 0.03971 | -0.0228 | 24.5429
8 | 0.9898 | 0.04477 | -0.0154 | 22.1086
8.5 | 0.99 | 0.05032 | -0.0064 | 19.6741
9 | 0.9719 | 0.05487 | 0.0048 | 17.7128
9.5 | 0.9504 | 0.06027 | 0.0154 | 15.769
10 | 0.8691 | 0.06147 | 0.0354 | 14.1386
10.5 | 0.8214 | 0.06772 | 0.0441 | 12.1294
11 | 0.7528 | 0.07809 | 0.0474 | 9.6402
11.5 | 0.6231 | 0.11127 | 0.0235 | 5.5999
12 | 0.6571 | 0.11912 | 0.0262 | 5.5163
12.5 | 0.6488 | 0.12773 | 0.0232 | 5.0795
13 | 0.6624 | 0.13564 | 0.0227 | 4.8835
13.5 | 0.4841 | 0.133 | 0.0205 | 3.6398

## 15. Re 100k Mach 0.50 (1)
BIGFOIL.COM POLAR EXPORT
NACA67-212 a=0.5
NACA67-212 a=0.5 |  |  |  | Cl Max: | 1.142 | at alpha= | 20 | deg
JavaFoil+Calcfoil stall+Eppler ext transition |  |  |  | L/D Max: | 37.353 | at alpha= | 3 | deg
Re: | 100000 |  |  | Cd Min: | 0.01361 | at alpha= | -0.5 | deg
Mach: | 0.5 |  |  | Cl=0 at alpha= | -1.3106 | deg
|  |  |  | @ Cl=0.1, Cd= | 0.013614
|  |  |  | @ Cl=0.4, Cd= | 0.014476
|  |  |  | @ Cl=0.6, Cd= | 0.016953
alpha (deg) | Cl | Cd | Cm | Cl/Cd
-20 | -1.012 | 0.35703 | 0.005 | -2.834
-19.5 | -0.986 | 0.35401 | 0.005 | -2.785
-19 | -0.958 | 0.32139 | 0.004 | -2.98
-18.5 | -0.931 | 0.31235 | 0.004 | -2.98
-18 | -0.905 | 0.30899 | 0.003 | -2.927
-17.5 | -0.878 | 0.29202 | 0.003 | -3.008
-17 | -0.852 | 0.29855 | 0.002 | -2.854
-16.5 | -0.826 | 0.29549 | 0.002 | -2.794
-16 | -0.797 | 0.27498 | 0.001 | -2.899
-15.5 | -0.77 | 0.27329 | 0 | -2.819
-15 | -0.744 | 0.25588 | 0 | -2.907
-14.5 | -0.717 | 0.25091 | 0 | -2.858
-14 | -0.69 | 0.24809 | -0.001 | -2.783
-13.5 | -0.664 | 0.25687 | -0.001 | -2.584
-13 | -0.636 | 0.2245 | -0.002 | -2.831
-12.5 | -0.609 | 0.21465 | -0.002 | -2.835
-12 | -0.582 | 0.20794 | -0.003 | -2.798
-11.5 | -0.555 | 0.20415 | -0.003 | -2.718
-11 | -0.528 | 0.20061 | -0.004 | -2.632
-10.5 | -0.501 | 0.18613 | -0.004 | -2.692
-10 | -0.473 | 0.17965 | -0.004 | -2.633
-9.5 | -0.446 | 0.16883 | -0.005 | -2.642
-9 | -0.419 | 0.16239 | -0.005 | -2.58
-8.5 | -0.392 | 0.16188 | -0.006 | -2.421
-8 | -0.364 | 0.14799 | -0.005 | -2.461
-7.5 | -0.337 | 0.14475 | -0.006 | -2.329
-7 | -0.31 | 0.12266 | -0.006 | -2.527
-6.5 | -0.373 | 0.08475 | -0.006 | -4.399
-6 | -0.426 | 0.05985 | -0.007 | -7.125
-5.5 | -0.411 | 0.05102 | -0.007 | -8.06
-5 | -0.378 | 0.04603 | -0.008 | -8.216
-4.5 | -0.336 | 0.04256 | -0.009 | -7.902
-4 | -0.289 | 0.03977 | -0.01 | -7.277
-3.5 | -0.239 | 0.03777 | -0.011 | -6.326
-3 | -0.186 | 0.03585 | -0.012 | -5.195
-2.5 | -0.162 | 0.01611 | -0.026 | -10.033
-2 | -0.094 | 0.01577 | -0.027 | -5.971
-1.5 | -0.025 | 0.01373 | -0.027 | -1.845
-1 | 0.041 | 0.01364 | -0.028 | 3.032
-0.5 | 0.109 | 0.01361 | -0.029 | 7.971
0 | 0.175 | 0.01392 | -0.03 | 12.537
0.5 | 0.241 | 0.01404 | -0.031 | 17.167
1 | 0.308 | 0.0142 | -0.033 | 21.665
1.5 | 0.373 | 0.01438 | -0.034 | 25.922
2 | 0.438 | 0.01461 | -0.035 | 30.011
2.5 | 0.504 | 0.01489 | -0.036 | 33.836
3 | 0.568 | 0.01522 | -0.037 | 37.353
3.5 | 0.645 | 0.01939 | -0.039 | 33.264
4 | 0.706 | 0.02017 | -0.04 | 35.02
4.5 | 0.765 | 0.02096 | -0.041 | 36.48
5 | 0.676 | 0.04175 | -0.022 | 16.201
5.5 | 0.713 | 0.04598 | -0.018 | 15.5
6 | 0.744 | 0.0501 | -0.018 | 14.847
6.5 | 0.762 | 0.05663 | -0.017 | 13.448
7 | 0.734 | 0.06853 | -0.017 | 10.709
7.5 | 0.477 | 0.12709 | -0.015 | 3.754
8 | 0.504 | 0.13897 | -0.018 | 3.629
8.5 | 0.531 | 0.15512 | -0.018 | 3.423
9 | 0.558 | 0.15727 | -0.019 | 3.546
9.5 | 0.585 | 0.16553 | -0.022 | 3.535
10 | 0.612 | 0.16939 | -0.023 | 3.611
10.5 | 0.638 | 0.18851 | -0.023 | 3.385
11 | 0.666 | 0.21367 | -0.026 | 3.117
11.5 | 0.692 | 0.21904 | -0.027 | 3.161
12 | 0.719 | 0.22234 | -0.027 | 3.233
12.5 | 0.745 | 0.22576 | -0.028 | 3.3
13 | 0.772 | 0.23653 | -0.029 | 3.263
13.5 | 0.8 | 0.23944 | -0.031 | 3.339
14 | 0.826 | 0.24386 | -0.032 | 3.386
14.5 | 0.852 | 0.25282 | -0.032 | 3.369
15 | 0.878 | 0.26675 | -0.033 | 3.291
15.5 | 0.906 | 0.29725 | -0.035 | 3.048
16 | 0.932 | 0.30118 | -0.036 | 3.095
16.5 | 0.958 | 0.29568 | -0.036 | 3.239
17 | 0.984 | 0.3037 | -0.037 | 3.239
17.5 | 1.01 | 0.30614 | -0.038 | 3.298
18 | 1.038 | 0.33324 | -0.04 | 3.115
18.5 | 1.064 | 0.33183 | -0.041 | 3.205
19 | 1.089 | 0.33327 | -0.042 | 3.269
19.5 | 1.115 | 0.346 | -0.042 | 3.221
20 | 1.142 | 0.35382 | -0.044 | 3.226

## 16. Re 100k Mach 0.50 (2)
BIGFOIL.COM POLAR EXPORT
NACA67-212 a=0.5
NACA67-212 a=0.5 |  |  |  | Cl Max: | 0.9376 | at alpha= | 7 | deg
XFOIL ncrit=9 |  |  |  | L/D Max: | 32.2583 | at alpha= | 4.5 | deg
Re: | 100000 |  |  | Cd Min: | 0.13252 | at alpha= | 12 | deg
Mach: | 0.5 |  |  | Cl=0 at alpha= | -0.17552 | deg
|  |  |  | @ Cl=0.1, Cd= | 0.032872
|  |  |  | @ Cl=0.4, Cd= | 0.03655
|  |  |  | @ Cl=0.6, Cd= | 0.13252
alpha (deg) | Cl | Cd | Cm | Cl/Cd
-10 | -0.5062 | 0.125 | -0.037 | -4.0496
-9.5 | -0.4801 | 0.11696 | -0.0316 | -4.1048
-9 | -0.4875 | 0.11082 | -0.0296 | -4.399
-8.5 | -0.5133 | 0.10502 | -0.0291 | -4.8876
-8 | -0.5737 | 0.10043 | -0.0305 | -5.7124
-7 | -0.6036 | 0.0877 | -0.0216 | -6.8826
-5.5 | -0.7141 | 0.06343 | -0.0082 | -11.2581
-5 | -0.7238 | 0.05489 | -0.0013 | -13.1864
-4.5 | -0.7181 | 0.04814 | 0.0056 | -14.9169
-4 | -0.7016 | 0.04201 | 0.0125 | -16.7008
-3.5 | -0.6707 | 0.03723 | 0.018 | -18.015
-3 | -0.6277 | 0.03306 | 0.0227 | -18.9867
-2.5 | -0.5765 | 0.03001 | 0.0263 | -19.2103
-2 | -0.522 | 0.02755 | 0.029 | -18.9474
-1 | -0.1049 | 0.03086 | -0.0149 | -3.3992
-0.5 | -0.044 | 0.03127 | -0.017 | -1.4071
0 | 0.0238 | 0.03192 | -0.0205 | 0.74561
0.5 | 0.0888 | 0.03271 | -0.0232 | 2.7148
1 | 0.1566 | 0.03369 | -0.0264 | 4.6483
1.5 | 0.2079 | 0.03433 | -0.0262 | 6.0559
2 | 0.2744 | 0.03524 | -0.0285 | 7.7866
2.5 | 0.3273 | 0.03594 | -0.0281 | 9.1068
3 | 0.3994 | 0.03655 | -0.0303 | 10.9275
3.5 | 0.4691 | 0.03658 | -0.031 | 12.8239
4 | 0.6483 | 0.03005 | -0.04 | 21.574
4.5 | 0.7442 | 0.02307 | -0.029 | 32.2583
5 | 0.7296 | 0.02624 | -0.0159 | 27.8049
5.5 | 0.7639 | 0.02856 | -0.0093 | 26.7472
6 | 0.8865 | 0.03361 | -0.016 | 26.3761
6.5 | 0.9339 | 0.03852 | -0.012 | 24.2445
7 | 0.9376 | 0.04305 | -0.0017 | 21.7793
7.5 | 0.9131 | 0.04693 | 0.0116 | 19.4566
8 | 0.8718 | 0.05023 | 0.026 | 17.3562
8.5 | 0.8262 | 0.05406 | 0.0386 | 15.283
9 | 0.7782 | 0.05887 | 0.0487 | 13.219
9.5 | 0.7302 | 0.06532 | 0.0546 | 11.1788
10 | 0.6851 | 0.07434 | 0.0548 | 9.2158
10.5 | 0.6493 | 0.08582 | 0.0502 | 7.5658
11 | 0.6286 | 0.09841 | 0.0438 | 6.3876
11.5 | 0.5839 | 0.12372 | 0.0244 | 4.7195
12 | 0.5955 | 0.13252 | 0.0224 | 4.4937

## 17. Re 250k Mach 0.00 (1)
BIGFOIL.COM POLAR EXPORT
NACA67-212 a=0.5
NACA67-212 a=0.5 |  |  |  | Cl Max: | 0.905 | at alpha= | 11 | deg
JavaFoil+Calcfoil stall+Eppler ext transition |  |  |  | L/D Max: | 59.569 | at alpha= | 3.5 | deg
Re: | 250000 |  |  | Cd Min: | 0.00829 | at alpha= | -0.5 | deg
Mach: | 0 |  |  | Cl=0 at alpha= | -1.3103 | deg
|  |  |  | @ Cl=0.1, Cd= | 0.0083115
|  |  |  | @ Cl=0.4, Cd= | 0.0089321
|  |  |  | @ Cl=0.6, Cd= | 0.01264
alpha (deg) | Cl | Cd | Cm | Cl/Cd
-17 | -0.584 | 0.19765 | 0.001 | -2.954
-16.5 | -0.607 | 0.18111 | 0.001 | -3.352
-16 | -0.627 | 0.17374 | 0.001 | -3.609
-15.5 | -0.644 | 0.16392 | 0 | -3.932
-15 | -0.661 | 0.15203 | 0 | -4.345
-14.5 | -0.675 | 0.14068 | 0 | -4.799
-14 | -0.688 | 0.12948 | -0.001 | -5.311
-13.5 | -0.698 | 0.12108 | -0.001 | -5.764
-13 | -0.706 | 0.11265 | -0.001 | -6.263
-12.5 | -0.71 | 0.10534 | -0.002 | -6.742
-12 | -0.711 | 0.09807 | -0.002 | -7.255
-11.5 | -0.709 | 0.09068 | -0.002 | -7.822
-11 | -0.703 | 0.08495 | -0.003 | -8.276
-10.5 | -0.692 | 0.07888 | -0.003 | -8.771
-10 | -0.674 | 0.07322 | -0.003 | -9.211
-9.5 | -0.654 | 0.06836 | -0.004 | -9.564
-9 | -0.63 | 0.06382 | -0.004 | -9.873
-8.5 | -0.603 | 0.05964 | -0.005 | -10.114
-8 | -0.573 | 0.05554 | -0.005 | -10.322
-7.5 | -0.541 | 0.05234 | -0.005 | -10.332
-7 | -0.506 | 0.04898 | -0.006 | -10.328
-6.5 | -0.469 | 0.04578 | -0.007 | -10.239
-6 | -0.43 | 0.04277 | -0.007 | -10.048
-5.5 | -0.389 | 0.04009 | -0.008 | -9.701
-5 | -0.425 | 0.01325 | -0.018 | -32.077
-4.5 | -0.371 | 0.01296 | -0.019 | -28.612
-4 | -0.315 | 0.01255 | -0.02 | -25.093
-3.5 | -0.258 | 0.01222 | -0.021 | -21.109
-3 | -0.2 | 0.0119 | -0.022 | -16.813
-2.5 | -0.141 | 0.01164 | -0.023 | -12.145
-2 | -0.082 | 0.01137 | -0.024 | -7.231
-1.5 | -0.022 | 0.00835 | -0.024 | -2.671
-1 | 0.036 | 0.0083 | -0.025 | 4.384
-0.5 | 0.095 | 0.00829 | -0.026 | 11.52
0 | 0.153 | 0.00854 | -0.027 | 17.949
0.5 | 0.212 | 0.00859 | -0.028 | 24.645
1 | 0.27 | 0.00867 | -0.029 | 31.124
1.5 | 0.327 | 0.00878 | -0.03 | 37.294
2 | 0.385 | 0.00889 | -0.031 | 43.285
2.5 | 0.442 | 0.00905 | -0.032 | 48.814
3 | 0.499 | 0.00917 | -0.033 | 54.426
3.5 | 0.556 | 0.00933 | -0.034 | 59.569
4 | 0.621 | 0.01422 | -0.036 | 43.666
4.5 | 0.676 | 0.01473 | -0.037 | 45.909
5 | 0.73 | 0.0153 | -0.038 | 47.687
5.5 | 0.782 | 0.01595 | -0.039 | 48.987
6 | 0.832 | 0.01656 | -0.04 | 50.212
6.5 | 0.88 | 0.01719 | -0.041 | 51.159
7 | 0.759 | 0.04615 | -0.022 | 16.448
7.5 | 0.79 | 0.04972 | -0.021 | 15.892
8 | 0.817 | 0.05387 | -0.018 | 15.163
8.5 | 0.842 | 0.05706 | -0.018 | 14.751
9 | 0.863 | 0.06107 | -0.018 | 14.13
9.5 | 0.88 | 0.06606 | -0.018 | 13.324
10 | 0.893 | 0.07028 | -0.019 | 12.704
10.5 | 0.901 | 0.07602 | -0.019 | 11.853
11 | 0.905 | 0.08079 | -0.019 | 11.202
11.5 | 0.905 | 0.08756 | -0.019 | 10.331
12 | 0.9 | 0.09461 | -0.019 | 9.512
12.5 | 0.892 | 0.1029 | -0.019 | 8.665
13 | 0.88 | 0.10605 | -0.019 | 8.296
13.5 | 0.865 | 0.11547 | -0.019 | 7.49
14 | 0.847 | 0.12445 | -0.019 | 6.807
14.5 | 0.827 | 0.13682 | -0.02 | 6.047
15 | 0.806 | 0.14919 | -0.019 | 5.399
15.5 | 0.781 | 0.15811 | -0.019 | 4.938
16 | 0.751 | 0.16891 | -0.019 | 4.445

## 18. Re 250k Mach 0.00 (2)
BIGFOIL.COM POLAR EXPORT
NACA67-212 a=0.5
NACA67-212 a=0.5 |  |  |  | Cl Max: | 1.0578 | at alpha= | 9.5 | deg
XFOIL ncrit=9 |  |  |  | L/D Max: | 61.7978 | at alpha= | 4 | deg
Re: | 250000 |  |  | Cd Min: | 0.14003 | at alpha= | 14.5 | deg
Mach: | 0 |  |  | Cl=0 at alpha= | -1.2098 | deg
|  |  |  | @ Cl=0.1, Cd= | 0.021098
|  |  |  | @ Cl=0.4, Cd= | 0.021101
|  |  |  | @ Cl=0.6, Cd= | 0.017167
alpha (deg) | Cl | Cd | Cm | Cl/Cd
-7.5 | -0.5979 | 0.05024 | -0.0491 | -11.9009
-6.5 | -0.5995 | 0.0354 | -0.0295 | -16.935
-6 | -0.5586 | 0.03009 | -0.0273 | -18.5643
-5.5 | -0.4995 | 0.02718 | -0.0281 | -18.3775
-5 | -0.4747 | 0.02525 | -0.0221 | -18.8
-4.5 | -0.4181 | 0.02254 | -0.0228 | -18.5492
-4 | -0.3552 | 0.02136 | -0.0246 | -16.6292
-3.5 | -0.3298 | 0.02048 | -0.0191 | -16.1035
-3 | -0.2793 | 0.01967 | -0.0186 | -14.1993
-2.5 | -0.2455 | 0.01878 | -0.0149 | -13.0724
-2 | -0.2457 | 0.01644 | -0.0027 | -14.9453
-1.5 | -0.2129 | 0.01778 | 0.004 | -11.9741
-1 | 0.1539 | 0.02167 | -0.0543 | 7.102
-0.5 | 0.2419 | 0.02142 | -0.0618 | 11.2932
0 | 0.2781 | 0.02148 | -0.0592 | 12.9469
0.5 | 0.3504 | 0.02124 | -0.0635 | 16.4972
1.5 | 0.4606 | 0.02093 | -0.065 | 22.0067
2 | 0.5198 | 0.02036 | -0.066 | 25.5305
2.5 | 0.6308 | 0.01594 | -0.0722 | 39.5734
3 | 0.6858 | 0.01442 | -0.0708 | 47.5589
3.5 | 0.7315 | 0.01334 | -0.0679 | 54.8351
4 | 0.77 | 0.01246 | -0.063 | 61.7978
4.5 | 0.7468 | 0.01521 | -0.048 | 49.0993
5 | 0.7521 | 0.01777 | -0.0402 | 42.3241
5.5 | 0.7772 | 0.01898 | -0.0353 | 40.9484
6 | 0.8025 | 0.02031 | -0.0305 | 39.5126
6.5 | 0.8388 | 0.02152 | -0.0278 | 38.9777
7 | 0.8865 | 0.02359 | -0.0272 | 37.5795
7.5 | 0.9411 | 0.02592 | -0.0281 | 36.3079
8 | 0.9905 | 0.02894 | -0.0272 | 34.226
8.5 | 1.0269 | 0.03232 | -0.0239 | 31.7729
9 | 1.0464 | 0.03565 | -0.018 | 29.352
9.5 | 1.0578 | 0.03784 | -0.0115 | 27.9545
10 | 1.0344 | 0.04365 | 0.0016 | 23.6976
10.5 | 0.9808 | 0.04888 | 0.0189 | 20.0655
11 | 0.9349 | 0.05322 | 0.0328 | 17.5667
12 | 0.7787 | 0.07737 | 0.0478 | 10.0646
12.5 | 0.7151 | 0.09187 | 0.0412 | 7.7838
13 | 0.6705 | 0.11232 | 0.0274 | 5.9696
13.5 | 0.6608 | 0.12367 | 0.0217 | 5.3433
14 | 0.6712 | 0.12983 | 0.0206 | 5.1698
14.5 | 0.6711 | 0.14003 | 0.0189 | 4.7925

## 19. Re 250k Mach 0.10 (1)
BIGFOIL.COM POLAR EXPORT
NACA67-212 a=0.5
NACA67-212 a=0.5 |  |  |  | Cl Max: | 0.896 | at alpha= | 11 | deg
JavaFoil+Calcfoil stall+Eppler ext transition |  |  |  | L/D Max: | 59.7 | at alpha= | 3.5 | deg
Re: | 250000 |  |  | Cd Min: | 0.00829 | at alpha= | -0.5 | deg
Mach: | 0.1 |  |  | Cl=0 at alpha= | -1.3136 | deg
|  |  |  | @ Cl=0.1, Cd= | 0.0083079
|  |  |  | @ Cl=0.4, Cd= | 0.0089542
|  |  |  | @ Cl=0.6, Cd= | 0.01247
alpha (deg) | Cl | Cd | Cm | Cl/Cd
-16.5 | -0.563 | 0.19461 | 0.001 | -2.896
-16 | -0.587 | 0.18791 | 0.001 | -3.125
-15.5 | -0.608 | 0.17254 | 0 | -3.523
-15 | -0.627 | 0.15691 | 0 | -3.998
-14.5 | -0.645 | 0.14585 | 0 | -4.425
-14 | -0.661 | 0.13486 | -0.001 | -4.905
-13.5 | -0.675 | 0.12447 | -0.001 | -5.424
-13 | -0.686 | 0.11581 | -0.001 | -5.925
-12.5 | -0.694 | 0.10623 | -0.002 | -6.532
-12 | -0.698 | 0.09924 | -0.002 | -7.037
-11.5 | -0.699 | 0.09239 | -0.002 | -7.563
-11 | -0.695 | 0.08574 | -0.003 | -8.108
-10.5 | -0.686 | 0.07991 | -0.003 | -8.586
-10 | -0.67 | 0.07403 | -0.003 | -9.054
-9.5 | -0.651 | 0.06897 | -0.004 | -9.44
-9 | -0.628 | 0.06434 | -0.004 | -9.768
-8.5 | -0.603 | 0.06009 | -0.005 | -10.027
-8 | -0.573 | 0.05593 | -0.005 | -10.254
-7.5 | -0.541 | 0.05236 | -0.005 | -10.341
-7 | -0.507 | 0.04902 | -0.006 | -10.338
-6.5 | -0.47 | 0.04598 | -0.007 | -10.221
-6 | -0.431 | 0.043 | -0.007 | -10.025
-5.5 | -0.39 | 0.04025 | -0.008 | -9.697
-5 | -0.427 | 0.01327 | -0.018 | -32.16
-4.5 | -0.372 | 0.01299 | -0.019 | -28.652
-4 | -0.316 | 0.01259 | -0.02 | -25.118
-3.5 | -0.259 | 0.01225 | -0.021 | -21.149
-3 | -0.201 | 0.01192 | -0.022 | -16.85
-2.5 | -0.142 | 0.01167 | -0.023 | -12.174
-2 | -0.083 | 0.0114 | -0.024 | -7.25
-1.5 | -0.022 | 0.00838 | -0.024 | -2.676
-1 | 0.037 | 0.00832 | -0.025 | 4.396
-0.5 | 0.096 | 0.00829 | -0.026 | 11.565
0 | 0.154 | 0.00855 | -0.027 | 18.02
0.5 | 0.213 | 0.00861 | -0.028 | 24.688
1 | 0.271 | 0.0087 | -0.029 | 31.172
1.5 | 0.329 | 0.00879 | -0.03 | 37.433
2 | 0.387 | 0.00892 | -0.031 | 43.331
2.5 | 0.444 | 0.00907 | -0.032 | 48.991
3 | 0.502 | 0.00921 | -0.033 | 54.506
3.5 | 0.559 | 0.00936 | -0.034 | 59.7
4 | 0.624 | 0.01429 | -0.036 | 43.675
4.5 | 0.679 | 0.01479 | -0.037 | 45.917
5 | 0.733 | 0.01537 | -0.038 | 47.672
5.5 | 0.785 | 0.01603 | -0.039 | 48.948
6 | 0.835 | 0.01665 | -0.04 | 50.146
6.5 | 0.883 | 0.01729 | -0.041 | 51.063
7 | 0.76 | 0.04659 | -0.021 | 16.317
7.5 | 0.792 | 0.04999 | -0.02 | 15.839
8 | 0.818 | 0.05376 | -0.018 | 15.213
8.5 | 0.842 | 0.0577 | -0.018 | 14.595
9 | 0.862 | 0.06145 | -0.018 | 14.032
9.5 | 0.878 | 0.06655 | -0.018 | 13.19
10 | 0.889 | 0.07171 | -0.018 | 12.392
10.5 | 0.895 | 0.07754 | -0.019 | 11.539
11 | 0.896 | 0.08275 | -0.019 | 10.829
11.5 | 0.893 | 0.08932 | -0.019 | 9.994
12 | 0.885 | 0.09417 | -0.019 | 9.396
12.5 | 0.873 | 0.10398 | -0.019 | 8.398
13 | 0.858 | 0.11167 | -0.019 | 7.68
13.5 | 0.839 | 0.1195 | -0.019 | 7.021
14 | 0.817 | 0.1278 | -0.018 | 6.395
14.5 | 0.794 | 0.1406 | -0.019 | 5.644
15 | 0.768 | 0.15574 | -0.019 | 4.929
15.5 | 0.739 | 0.16579 | -0.019 | 4.457
16 | 0.705 | 0.17469 | -0.019 | 4.036

## 20. Re 250k Mach 0.10 (2)
BIGFOIL.COM POLAR EXPORT
NACA67-212 a=0.5
NACA67-212 a=0.5 |  |  |  | Cl Max: | 1.0527 | at alpha= | 9.5 | deg
XFOIL ncrit=9 |  |  |  | L/D Max: | 61.3116 | at alpha= | 4 | deg
Re: | 250000 |  |  | Cd Min: | 0.14118 | at alpha= | 14.5 | deg
Mach: | 0.1 |  |  | Cl=0 at alpha= | -1.2096 | deg
|  |  |  | @ Cl=0.1, Cd= | 0.021121
|  |  |  | @ Cl=0.4, Cd= | 0.021163
|  |  |  | @ Cl=0.6, Cd= | 0.017289
alpha (deg) | Cl | Cd | Cm | Cl/Cd
-13.5 | -0.4378 | 0.1368 | -0.0445 | -3.2003
-13 | -0.4557 | 0.1308 | -0.0476 | -3.4839
-12.5 | -0.4815 | 0.12658 | -0.0454 | -3.8039
-12 | -0.5029 | 0.12113 | -0.044 | -4.1517
-11.5 | -0.5108 | 0.1131 | -0.0411 | -4.5164
-11 | -0.4932 | 0.10622 | -0.044 | -4.6432
-10.5 | -0.4846 | 0.09756 | -0.0502 | -4.9672
-10 | -0.4907 | 0.08663 | -0.0594 | -5.6643
-9.5 | -0.5211 | 0.07325 | -0.0721 | -7.114
-9 | -0.5706 | 0.06825 | -0.0679 | -8.3604
-8.5 | -0.5969 | 0.06467 | -0.0591 | -9.2299
-8 | -0.5834 | 0.05377 | -0.0596 | -10.8499
-7.5 | -0.5934 | 0.05094 | -0.0505 | -11.649
-6 | -0.5591 | 0.03058 | -0.0283 | -18.2832
-5.5 | -0.5 | 0.02745 | -0.029 | -18.2149
-5 | -0.4783 | 0.02574 | -0.0223 | -18.582
-4.5 | -0.4193 | 0.02269 | -0.0233 | -18.4795
-4 | -0.3544 | 0.02161 | -0.0254 | -16.3998
-3.5 | -0.3313 | 0.02058 | -0.0194 | -16.0982
-3 | -0.2788 | 0.01976 | -0.0192 | -14.1093
-2.5 | -0.2467 | 0.01899 | -0.015 | -12.991
-2 | -0.2444 | 0.01647 | -0.0034 | -14.8391
-1.5 | -0.2156 | 0.01772 | 0.0041 | -12.167
-1 | 0.1556 | 0.02172 | -0.0548 | 7.1639
-0.5 | 0.244 | 0.0215 | -0.0623 | 11.3488
0 | 0.2797 | 0.02154 | -0.0595 | 12.9851
0.5 | 0.3549 | 0.02128 | -0.0644 | 16.6776
1.5 | 0.4632 | 0.021 | -0.0652 | 22.0571
2 | 0.5222 | 0.02039 | -0.0661 | 25.6106
2.5 | 0.6306 | 0.01607 | -0.0719 | 39.2408
3 | 0.6889 | 0.01442 | -0.0709 | 47.7739
3.5 | 0.7329 | 0.01341 | -0.0676 | 54.6532
4 | 0.7713 | 0.01258 | -0.0624 | 61.3116
4.5 | 0.7443 | 0.01547 | -0.0469 | 48.1125
5 | 0.7517 | 0.0179 | -0.0394 | 41.9944
5.5 | 0.7767 | 0.01909 | -0.0343 | 40.6862
6 | 0.801 | 0.02042 | -0.0292 | 39.2262
6.5 | 0.8374 | 0.02173 | -0.0266 | 38.5366
7 | 0.8875 | 0.02383 | -0.0262 | 37.243
7.5 | 0.9499 | 0.02717 | -0.0283 | 34.9614
8 | 0.9951 | 0.02951 | -0.0266 | 33.7208
8.5 | 1.0289 | 0.03309 | -0.0228 | 31.094
9 | 1.0444 | 0.03649 | -0.0161 | 28.6215
9.5 | 1.0527 | 0.03879 | -0.009 | 27.1384
10 | 1.0192 | 0.04474 | 0.0056 | 22.7805
10.5 | 0.9655 | 0.04845 | 0.023 | 19.9278
11 | 0.9214 | 0.05347 | 0.0357 | 17.2321
11.5 | 0.8155 | 0.06985 | 0.0473 | 11.675
12 | 0.7629 | 0.07924 | 0.0478 | 9.6277
12.5 | 0.702 | 0.0948 | 0.0395 | 7.4051
13 | 0.6648 | 0.11409 | 0.0266 | 5.827
13.5 | 0.6557 | 0.12538 | 0.021 | 5.2297
14 | 0.6652 | 0.13196 | 0.0194 | 5.0409
14.5 | 0.6692 | 0.14118 | 0.0186 | 4.74

## 21. Re 250k Mach 0.25 (1)
BIGFOIL.COM POLAR EXPORT
NACA67-212 a=0.5
NACA67-212 a=0.5 |  |  |  | Cl Max: | 0.854 | at alpha= | 9.5 | deg
JavaFoil+Calcfoil stall+Eppler ext transition |  |  |  | L/D Max: | 60.179 | at alpha= | 3.5 | deg
Re: | 250000 |  |  | Cd Min: | 0.0084 | at alpha= | -0.5 | deg
Mach: | 0.25 |  |  | Cl=0 at alpha= | -1.3115 | deg
|  |  |  | @ Cl=0.1, Cd= | 0.008409
|  |  |  | @ Cl=0.4, Cd= | 0.0090693
|  |  |  | @ Cl=0.6, Cd= | 0.16873
alpha (deg) | Cl | Cd | Cm | Cl/Cd
-15.5 | -0.247 | 0.30077 | 0 | -0.822
-15 | -0.312 | 0.27517 | 0 | -1.135
-14.5 | -0.37 | 0.23554 | 0 | -1.571
-14 | -0.423 | 0.20014 | -0.001 | -2.112
-13.5 | -0.47 | 0.16293 | -0.001 | -2.887
-13 | -0.513 | 0.14399 | -0.001 | -3.565
-12.5 | -0.551 | 0.13157 | -0.002 | -4.187
-12 | -0.582 | 0.11821 | -0.002 | -4.926
-11.5 | -0.607 | 0.10506 | -0.002 | -5.782
-11 | -0.625 | 0.09527 | -0.003 | -6.564
-10.5 | -0.634 | 0.08723 | -0.003 | -7.27
-10 | -0.632 | 0.07928 | -0.003 | -7.975
-9.5 | -0.625 | 0.07425 | -0.004 | -8.412
-9 | -0.612 | 0.06775 | -0.004 | -9.029
-8.5 | -0.593 | 0.06266 | -0.005 | -9.469
-8 | -0.57 | 0.05791 | -0.005 | -9.846
-7.5 | -0.542 | 0.05379 | -0.005 | -10.084
-7 | -0.511 | 0.05041 | -0.006 | -10.133
-6.5 | -0.476 | 0.04699 | -0.006 | -10.122
-6 | -0.438 | 0.04382 | -0.007 | -9.997
-5.5 | -0.398 | 0.04084 | -0.008 | -9.739
-5 | -0.356 | 0.03807 | -0.01 | -9.341
-4.5 | -0.381 | 0.01323 | -0.02 | -28.778
-4 | -0.324 | 0.01282 | -0.02 | -25.26
-3.5 | -0.266 | 0.01244 | -0.021 | -21.345
-3 | -0.206 | 0.01211 | -0.022 | -17.019
-2.5 | -0.146 | 0.01181 | -0.023 | -12.348
-2 | -0.085 | 0.01155 | -0.024 | -7.344
-1.5 | -0.023 | 0.00848 | -0.025 | -2.712
-1 | 0.038 | 0.00843 | -0.026 | 4.452
-0.5 | 0.098 | 0.0084 | -0.027 | 11.715
0 | 0.158 | 0.00867 | -0.028 | 18.225
0.5 | 0.218 | 0.00873 | -0.029 | 25.015
1 | 0.278 | 0.00882 | -0.03 | 31.552
1.5 | 0.337 | 0.00894 | -0.031 | 37.739
2 | 0.397 | 0.00906 | -0.032 | 43.787
2.5 | 0.455 | 0.00924 | -0.033 | 49.315
3 | 0.515 | 0.00937 | -0.034 | 54.973
3.5 | 0.573 | 0.00953 | -0.035 | 60.179
4 | 0.64 | 0.01462 | -0.037 | 43.775
4.5 | 0.696 | 0.01516 | -0.038 | 45.912
5 | 0.75 | 0.01577 | -0.039 | 47.572
5.5 | 0.803 | 0.01651 | -0.04 | 48.618
6 | 0.853 | 0.0172 | -0.041 | 49.576
6.5 | 0.74 | 0.04406 | -0.022 | 16.804
7 | 0.77 | 0.04799 | -0.019 | 16.05
7.5 | 0.799 | 0.05126 | -0.019 | 15.586
8 | 0.822 | 0.05511 | -0.018 | 14.909
8.5 | 0.839 | 0.05965 | -0.018 | 14.069
9 | 0.85 | 0.06502 | -0.018 | 13.071
9.5 | 0.854 | 0.06924 | -0.018 | 12.329
10 | 0.85 | 0.07559 | -0.019 | 11.242
10.5 | 0.838 | 0.08301 | -0.019 | 10.091
11 | 0.818 | 0.09046 | -0.019 | 9.038
11.5 | 0.79 | 0.10036 | -0.018 | 7.867
12 | 0.754 | 0.11195 | -0.018 | 6.735
12.5 | 0.711 | 0.11963 | -0.018 | 5.946
13 | 0.662 | 0.13314 | -0.019 | 4.976
13.5 | 0.608 | 0.14814 | -0.019 | 4.103
14 | 0.548 | 0.15848 | -0.019 | 3.46
14.5 | 0.484 | 0.16873 | -0.02 | 2.871

## 22. Re 250k Mach 0.25 (2)
BIGFOIL.COM POLAR EXPORT
NACA67-212 a=0.5
NACA67-212 a=0.5 |  |  |  | Cl Max: | 1.024 | at alpha= | 8.5 | deg
XFOIL ncrit=9 |  |  |  | L/D Max: | 55.6831 | at alpha= | 4 | deg
Re: | 250000 |  |  | Cd Min: | 0.1321 | at alpha= | 13.5 | deg
Mach: | 0.25 |  |  | Cl=0 at alpha= | -0.82837 | deg
|  |  |  | @ Cl=0.1, Cd= | 0.021422
|  |  |  | @ Cl=0.4, Cd= | 0.021695
|  |  |  | @ Cl=0.6, Cd= | 0.017991
alpha (deg) | Cl | Cd | Cm | Cl/Cd
-12.5 | -0.4816 | 0.13167 | -0.0437 | -3.6576
-12 | -0.4937 | 0.12413 | -0.0409 | -3.9773
-11.5 | -0.4799 | 0.1183 | -0.04 | -4.0566
-11 | -0.4659 | 0.11046 | -0.0448 | -4.2178
-10.5 | -0.4619 | 0.10111 | -0.052 | -4.5683
-10 | -0.4799 | 0.08647 | -0.0709 | -5.5499
-8.5 | -0.5477 | 0.06341 | -0.0704 | -8.6374
-8 | -0.5466 | 0.05825 | -0.0674 | -9.3837
-7.5 | -0.567 | 0.05436 | -0.0582 | -10.4305
-6 | -0.558 | 0.03322 | -0.0341 | -16.7971
-5.5 | -0.5337 | 0.02958 | -0.0279 | -18.0426
-5 | -0.4899 | 0.02727 | -0.0249 | -17.9648
-4.5 | -0.4244 | 0.02361 | -0.0265 | -17.9754
-4 | -0.3523 | 0.02235 | -0.0295 | -15.7629
-3.5 | -0.3356 | 0.02114 | -0.0217 | -15.8751
-3 | -0.2753 | 0.02015 | -0.0226 | -13.6625
-2.5 | -0.251 | 0.01959 | -0.0163 | -12.8127
-1.5 | -0.2152 | 0.01779 | 0.0021 | -12.0967
-1 | -0.1119 | 0.02007 | -0.0039 | -5.5755
-0.5 | 0.2141 | 0.02215 | -0.0567 | 9.6659
0 | 0.2925 | 0.02186 | -0.062 | 13.3806
0.5 | 0.3741 | 0.02159 | -0.0678 | 17.3275
1 | 0.4037 | 0.02171 | -0.0631 | 18.5951
2 | 0.5394 | 0.02058 | -0.0676 | 26.2099
2.5 | 0.6398 | 0.01629 | -0.0712 | 39.2756
3 | 0.6973 | 0.01478 | -0.0698 | 47.1786
3.5 | 0.7423 | 0.01367 | -0.0661 | 54.3014
4 | 0.7662 | 0.01376 | -0.0574 | 55.6831
4.5 | 0.7317 | 0.01674 | -0.041 | 43.7097
5 | 0.7467 | 0.01859 | -0.0342 | 40.1668
5.5 | 0.7672 | 0.01965 | -0.0278 | 39.0433
6 | 0.7929 | 0.0211 | -0.0227 | 37.5782
6.5 | 0.8357 | 0.02329 | -0.0208 | 35.8824
7 | 0.8946 | 0.02524 | -0.0211 | 35.4437
7.5 | 0.962 | 0.02901 | -0.0233 | 33.161
8 | 1.0103 | 0.03284 | -0.0216 | 30.7643
8.5 | 1.024 | 0.03718 | -0.0141 | 27.5417
9 | 1.0153 | 0.04111 | -0.0034 | 24.6972
9.5 | 0.9887 | 0.04374 | 0.0097 | 22.604
10 | 0.9395 | 0.04602 | 0.0263 | 20.415
10.5 | 0.8954 | 0.0498 | 0.0394 | 17.9799
11 | 0.8555 | 0.05649 | 0.0472 | 15.1443
11.5 | 0.8153 | 0.0642 | 0.0513 | 12.6994
12 | 0.7749 | 0.07351 | 0.0515 | 10.5414
13 | 0.6632 | 0.11573 | 0.0313 | 5.7306
13.5 | 0.6376 | 0.1321 | 0.0186 | 4.8266

## 23. Re 250k Mach 0.50 (1)
BIGFOIL.COM POLAR EXPORT
NACA67-212 a=0.5
NACA67-212 a=0.5 |  |  |  | Cl Max: | 1.143 | at alpha= | 20 | deg
JavaFoil+Calcfoil stall+Eppler ext transition |  |  |  | L/D Max: | 56.842 | at alpha= | 3 | deg
Re: | 250000 |  |  | Cd Min: | 0.00889 | at alpha= | -0.5 | deg
Mach: | 0.5 |  |  | Cl=0 at alpha= | -1.3088 | deg
|  |  |  | @ Cl=0.1, Cd= | 0.0088944
|  |  |  | @ Cl=0.4, Cd= | 0.0096106
|  |  |  | @ Cl=0.6, Cd= | 0.012089
alpha (deg) | Cl | Cd | Cm | Cl/Cd
-20 | -1.012 | 0.2639 | 0.005 | -3.834
-19.5 | -0.986 | 0.25879 | 0.005 | -3.809
-19 | -0.958 | 0.24841 | 0.004 | -3.857
-18.5 | -0.931 | 0.23839 | 0.004 | -3.905
-18 | -0.905 | 0.23431 | 0.003 | -3.861
-17.5 | -0.878 | 0.2242 | 0.003 | -3.917
-17 | -0.852 | 0.21828 | 0.002 | -3.903
-16.5 | -0.826 | 0.21473 | 0.002 | -3.845
-16 | -0.797 | 0.20801 | 0.001 | -3.833
-15.5 | -0.77 | 0.20474 | 0.001 | -3.763
-15 | -0.744 | 0.19443 | 0 | -3.825
-14.5 | -0.717 | 0.18998 | 0 | -3.775
-14 | -0.69 | 0.17894 | -0.001 | -3.859
-13.5 | -0.664 | 0.18781 | -0.001 | -3.534
-13 | -0.636 | 0.17094 | -0.002 | -3.719
-12.5 | -0.609 | 0.16062 | -0.002 | -3.789
-12 | -0.582 | 0.15505 | -0.003 | -3.752
-11.5 | -0.555 | 0.1515 | -0.003 | -3.663
-11 | -0.528 | 0.14814 | -0.004 | -3.564
-10.5 | -0.501 | 0.14313 | -0.004 | -3.501
-10 | -0.473 | 0.1333 | -0.004 | -3.549
-9.5 | -0.446 | 0.12672 | -0.005 | -3.52
-9 | -0.419 | 0.12145 | -0.005 | -3.45
-8.5 | -0.392 | 0.12066 | -0.006 | -3.248
-8 | -0.364 | 0.11033 | -0.005 | -3.301
-7.5 | -0.337 | 0.10531 | -0.006 | -3.201
-7 | -0.31 | 0.09433 | -0.006 | -3.287
-6.5 | -0.373 | 0.06803 | -0.006 | -5.48
-6 | -0.427 | 0.05116 | -0.007 | -8.336
-5.5 | -0.411 | 0.04491 | -0.008 | -9.159
-5 | -0.378 | 0.04131 | -0.009 | -9.162
-4.5 | -0.337 | 0.0381 | -0.01 | -8.852
-4 | -0.291 | 0.03526 | -0.012 | -8.251
-3.5 | -0.293 | 0.01328 | -0.024 | -22.076
-3 | -0.228 | 0.01288 | -0.025 | -17.731
-2.5 | -0.162 | 0.01251 | -0.026 | -12.949
-2 | -0.094 | 0.01216 | -0.027 | -7.761
-1.5 | -0.026 | 0.009 | -0.028 | -2.839
-1 | 0.042 | 0.00892 | -0.029 | 4.684
-0.5 | 0.11 | 0.00889 | -0.03 | 12.336
0 | 0.176 | 0.00922 | -0.031 | 19.08
0.5 | 0.243 | 0.0093 | -0.032 | 26.09
1 | 0.31 | 0.00941 | -0.033 | 32.924
1.5 | 0.375 | 0.00955 | -0.034 | 39.282
2 | 0.441 | 0.00971 | -0.035 | 45.458
2.5 | 0.507 | 0.00987 | -0.037 | 51.414
3 | 0.573 | 0.01007 | -0.038 | 56.842
3.5 | 0.646 | 0.01553 | -0.04 | 41.608
4 | 0.708 | 0.01622 | -0.041 | 43.665
4.5 | 0.767 | 0.01696 | -0.042 | 45.197
5 | 0.821 | 0.01796 | -0.043 | 45.703
5.5 | 0.868 | 0.0188 | -0.044 | 46.187
6 | 0.744 | 0.04511 | -0.019 | 16.504
6.5 | 0.762 | 0.04999 | -0.018 | 15.238
7 | 0.734 | 0.05769 | -0.017 | 12.723
7.5 | 0.477 | 0.09718 | -0.016 | 4.91
8 | 0.504 | 0.10496 | -0.019 | 4.805
8.5 | 0.531 | 0.11679 | -0.019 | 4.546
9 | 0.558 | 0.12056 | -0.02 | 4.626
9.5 | 0.585 | 0.12454 | -0.023 | 4.699
10 | 0.612 | 0.12789 | -0.023 | 4.784
10.5 | 0.638 | 0.13962 | -0.024 | 4.571
11 | 0.666 | 0.15986 | -0.026 | 4.166
11.5 | 0.692 | 0.16473 | -0.027 | 4.204
12 | 0.719 | 0.16782 | -0.028 | 4.283
12.5 | 0.745 | 0.17124 | -0.028 | 4.352
13 | 0.772 | 0.17505 | -0.029 | 4.411
13.5 | 0.8 | 0.17831 | -0.032 | 4.484
14 | 0.826 | 0.18264 | -0.032 | 4.521
14.5 | 0.852 | 0.19776 | -0.033 | 4.307
15 | 0.878 | 0.20112 | -0.033 | 4.366
15.5 | 0.906 | 0.22202 | -0.036 | 4.082
16 | 0.932 | 0.22601 | -0.036 | 4.124
16.5 | 0.958 | 0.22379 | -0.037 | 4.28
17 | 0.984 | 0.2331 | -0.037 | 4.22
17.5 | 1.01 | 0.23434 | -0.038 | 4.309
18 | 1.038 | 0.25312 | -0.041 | 4.101
18.5 | 1.064 | 0.25865 | -0.041 | 4.113
19 | 1.089 | 0.25026 | -0.042 | 4.353
19.5 | 1.115 | 0.2663 | -0.043 | 4.186
20 | 1.143 | 0.27533 | -0.044 | 4.151

## 24. Re 250k Mach 0.50 (2)
BIGFOIL.COM POLAR EXPORT
NACA67-212 a=0.5
NACA67-212 a=0.5 |  |  |  | Cl Max: | 0.9311 | at alpha= | 7.5 | deg
XFOIL ncrit=9 |  |  |  | L/D Max: | 52.0769 | at alpha= | 3.5 | deg
Re: | 250000 |  |  | Cd Min: | 0.24582 | at alpha= | -20 | deg
Mach: | 0.5 |  |  | Cl=0 at alpha= | -1.1194 | deg
|  |  |  | @ Cl=0.1, Cd= | 0.023842
|  |  |  | @ Cl=0.4, Cd= | 0.023614
|  |  |  | @ Cl=0.6, Cd= | 0.020075
alpha (deg) | Cl | Cd | Cm | Cl/Cd
-20 | -0.6381 | 0.24582 | 0.0012 | -2.5958
-19.5 | -0.6166 | 0.23824 | -0.0037 | -2.5881
-19 | -0.5976 | 0.2315 | -0.0099 | -2.5814
-18.5 | -0.5847 | 0.22643 | -0.0167 | -2.5823
-18 | -0.5562 | 0.21481 | -0.0188 | -2.5893
-17.5 | -0.5346 | 0.20732 | -0.0227 | -2.5786
-17 | -0.5145 | 0.19989 | -0.0271 | -2.5739
-16.5 | -0.5006 | 0.19377 | -0.0334 | -2.5835
-16 | -0.4961 | 0.18913 | -0.0401 | -2.6231
-15.5 | -0.4629 | 0.17725 | -0.04 | -2.6116
-15 | -0.4465 | 0.17056 | -0.0424 | -2.6178
-14.5 | -0.439 | 0.16488 | -0.0434 | -2.6625
-14 | -0.4561 | 0.16255 | -0.0431 | -2.8059
-13.5 | -0.4726 | 0.15926 | -0.0421 | -2.9675
-13 | -0.4683 | 0.1518 | -0.0384 | -3.085
-12.5 | -0.4445 | 0.14388 | -0.0409 | -3.0894
-12 | -0.424 | 0.13571 | -0.0463 | -3.1243
-11.5 | -0.4175 | 0.12762 | -0.0544 | -3.2714
-11 | -0.415 | 0.11901 | -0.064 | -3.4871
-10.5 | -0.3881 | 0.11063 | -0.0625 | -3.5081
-10 | -0.3758 | 0.10305 | -0.0668 | -3.6468
-9.5 | -0.3841 | 0.09389 | -0.0775 | -4.091
-9 | -0.3893 | 0.08227 | -0.0879 | -4.732
-8.5 | -0.3848 | 0.07553 | -0.0874 | -5.0947
-8 | -0.3954 | 0.06828 | -0.0896 | -5.7909
-7.5 | -0.4203 | 0.06153 | -0.0898 | -6.8308
-7 | -0.4615 | 0.05728 | -0.0812 | -8.0569
-6.5 | -0.5088 | 0.04991 | -0.069 | -10.1943
-6 | -0.5231 | 0.04292 | -0.0595 | -12.1878
-5 | -0.5203 | 0.0339 | -0.0402 | -15.3481
-4.5 | -0.4879 | 0.02978 | -0.0338 | -16.3835
-4 | -0.4163 | 0.02623 | -0.0341 | -15.8711
-3.5 | -0.3789 | 0.0247 | -0.028 | -15.3401
-3 | -0.3068 | 0.02267 | -0.0285 | -13.5333
-2.5 | -0.2712 | 0.02173 | -0.0226 | -12.4804
-2 | -0.2129 | 0.02073 | -0.0211 | -10.2701
-1.5 | -0.2209 | 0.01816 | -0.0081 | -12.1641
-1 | 0.0693 | 0.02383 | -0.0417 | 2.9081
-0.5 | 0.2217 | 0.02389 | -0.0596 | 9.28
0 | 0.2559 | 0.02404 | -0.0547 | 10.6448
0.5 | 0.3479 | 0.02368 | -0.061 | 14.6917
1 | 0.3944 | 0.02364 | -0.0584 | 16.6836
2 | 0.4983 | 0.02315 | -0.0538 | 21.5248
2.5 | 0.6792 | 0.01768 | -0.0694 | 38.4163
3 | 0.7261 | 0.01624 | -0.0633 | 44.7106
3.5 | 0.7723 | 0.01483 | -0.055 | 52.0769
4 | 0.7192 | 0.01713 | -0.0336 | 41.9848
4.5 | 0.6916 | 0.01945 | -0.0182 | 35.5578
5 | 0.7142 | 0.02107 | -0.0114 | 33.8965
5.5 | 0.7434 | 0.02283 | -0.0055 | 32.5624
6 | 0.7819 | 0.02488 | -0.0006 | 31.4268
6.5 | 0.8474 | 0.02788 | 0.0008 | 30.3945
7 | 0.9115 | 0.03228 | 0.0026 | 28.2373
7.5 | 0.9311 | 0.03697 | 0.0089 | 25.1853
8 | 0.908 | 0.04028 | 0.0211 | 22.5422
8.5 | 0.8714 | 0.04419 | 0.0335 | 19.7194
9 | 0.8279 | 0.04828 | 0.0452 | 17.1479
9.5 | 0.7822 | 0.05256 | 0.0554 | 14.882
10 | 0.7407 | 0.05871 | 0.061 | 12.6162
10.5 | 0.704 | 0.06773 | 0.0602 | 10.3942
11 | 0.6667 | 0.08033 | 0.0536 | 8.2995
11.5 | 0.6254 | 0.1016 | 0.0391 | 6.1555
12 | 0.6141 | 0.1142 | 0.0329 | 5.3774
12.5 | 0.6019 | 0.12999 | 0.025 | 4.6304

## 25. Re 500k Mach 0.00 (1)
BIGFOIL.COM POLAR EXPORT
NACA67-212 a=0.5
NACA67-212 a=0.5 |  |  |  | Cl Max: | 0.998 | at alpha= | 8 | deg
JavaFoil+Calcfoil stall+Eppler ext transition |  |  |  | L/D Max: | 84.041 | at alpha= | 3.5 | deg
Re: | 500000 |  |  | Cd Min: | 0.00603 | at alpha= | -0.5 | deg
Mach: | 0 |  |  | Cl=0 at alpha= | -1.3083 | deg
|  |  |  | @ Cl=0.1, Cd= | 0.0060388
|  |  |  | @ Cl=0.4, Cd= | 0.0064171
|  |  |  | @ Cl=0.6, Cd= | 0.0099673
alpha (deg) | Cl | Cd | Cm | Cl/Cd
-17 | -0.584 | 0.1747 | 0.001 | -3.344
-16.5 | -0.607 | 0.16356 | 0.001 | -3.713
-16 | -0.627 | 0.1528 | 0.001 | -4.105
-15.5 | -0.645 | 0.14371 | 0 | -4.486
-15 | -0.661 | 0.13334 | 0 | -4.955
-14.5 | -0.675 | 0.12393 | 0 | -5.448
-14 | -0.688 | 0.11613 | -0.001 | -5.922
-13.5 | -0.698 | 0.10932 | -0.001 | -6.385
-13 | -0.706 | 0.10294 | -0.001 | -6.855
-12.5 | -0.71 | 0.09522 | -0.002 | -7.46
-12 | -0.712 | 0.08926 | -0.002 | -7.972
-11.5 | -0.709 | 0.08379 | -0.002 | -8.466
-11 | -0.703 | 0.07839 | -0.003 | -8.971
-10.5 | -0.692 | 0.07317 | -0.003 | -9.459
-10 | -0.675 | 0.06813 | -0.003 | -9.903
-9.5 | -0.654 | 0.06369 | -0.004 | -10.268
-9 | -0.63 | 0.05947 | -0.004 | -10.598
-8.5 | -0.604 | 0.05596 | -0.005 | -10.789
-8 | -0.574 | 0.05214 | -0.006 | -11.014
-7.5 | -0.542 | 0.04871 | -0.006 | -11.126
-7 | -0.508 | 0.04566 | -0.007 | -11.118
-6.5 | -0.471 | 0.04233 | -0.008 | -11.135
-6 | -0.529 | 0.0121 | -0.016 | -43.735
-5.5 | -0.479 | 0.01174 | -0.017 | -40.757
-5 | -0.426 | 0.01133 | -0.018 | -37.591
-4.5 | -0.371 | 0.01098 | -0.019 | -33.817
-4 | -0.315 | 0.01059 | -0.02 | -29.803
-3.5 | -0.258 | 0.01028 | -0.021 | -25.137
-3 | -0.2 | 0.00999 | -0.022 | -20.055
-2.5 | -0.142 | 0.00973 | -0.023 | -14.563
-2 | -0.082 | 0.00949 | -0.024 | -8.681
-1.5 | -0.023 | 0.00606 | -0.025 | -3.718
-1 | 0.037 | 0.00604 | -0.026 | 6.086
-0.5 | 0.096 | 0.00603 | -0.027 | 15.977
0 | 0.155 | 0.00616 | -0.028 | 25.16
0.5 | 0.214 | 0.0062 | -0.029 | 34.494
1 | 0.273 | 0.00625 | -0.03 | 43.631
1.5 | 0.331 | 0.00632 | -0.031 | 52.379
2 | 0.389 | 0.0064 | -0.032 | 60.857
2.5 | 0.447 | 0.00649 | -0.033 | 68.953
3 | 0.506 | 0.00658 | -0.034 | 76.867
3.5 | 0.563 | 0.0067 | -0.035 | 84.041
4 | 0.622 | 0.01191 | -0.036 | 52.257
4.5 | 0.677 | 0.01234 | -0.037 | 54.876
5 | 0.731 | 0.01286 | -0.038 | 56.826
5.5 | 0.783 | 0.01348 | -0.039 | 58.096
6 | 0.833 | 0.01419 | -0.04 | 58.734
6.5 | 0.881 | 0.01478 | -0.041 | 59.619
7 | 0.924 | 0.01541 | -0.042 | 60.005
7.5 | 0.963 | 0.01604 | -0.043 | 60.052
8 | 0.998 | 0.01663 | -0.044 | 60.038
8.5 | 0.846 | 0.05326 | -0.023 | 15.893
9 | 0.866 | 0.05757 | -0.021 | 15.035
9.5 | 0.882 | 0.06188 | -0.021 | 14.254
10 | 0.895 | 0.06626 | -0.022 | 13.506
10.5 | 0.903 | 0.07107 | -0.022 | 12.705
11 | 0.906 | 0.07621 | -0.021 | 11.891
11.5 | 0.905 | 0.08104 | -0.021 | 11.171
12 | 0.9 | 0.08651 | -0.02 | 10.408
12.5 | 0.892 | 0.09341 | -0.021 | 9.551
13 | 0.88 | 0.10041 | -0.021 | 8.768

## 26. Re 500k Mach 0.00 (2)
BIGFOIL.COM POLAR EXPORT
NACA67-212 a=0.5
NACA67-212 a=0.5 |  |  |  | Cl Max: | 1.0348 | at alpha= | 12 | deg
XFOIL ncrit=9 |  |  |  | L/D Max: | 63.7616 | at alpha= | 4 | deg
Re: | 500000 |  |  | Cd Min: | 0.22145 | at alpha= | -20 | deg
Mach: | 0 |  |  | Cl=0 at alpha= | -1.1461 | deg
|  |  |  | @ Cl=0.1, Cd= | 0.012208
|  |  |  | @ Cl=0.4, Cd= | 0.010511
|  |  |  | @ Cl=0.6, Cd= | 0.013934
alpha (deg) | Cl | Cd | Cm | Cl/Cd
-20 | -0.5978 | 0.22145 | -0.0003 | -2.6995
-19.5 | -0.5808 | 0.21568 | -0.0035 | -2.6929
-19 | -0.5648 | 0.20983 | -0.0071 | -2.6917
-18.5 | -0.5496 | 0.20325 | -0.011 | -2.7041
-18 | -0.543 | 0.19546 | -0.0172 | -2.7781
-17.5 | -0.5264 | 0.18765 | -0.0198 | -2.8052
-17 | -0.5088 | 0.18206 | -0.0223 | -2.7947
-16.5 | -0.4948 | 0.1756 | -0.0257 | -2.8178
-16 | -0.4851 | 0.16787 | -0.0303 | -2.8897
-15.5 | -0.4825 | 0.15943 | -0.0362 | -3.0264
-15 | -0.4675 | 0.15209 | -0.0374 | -3.0738
-14.5 | -0.4546 | 0.14609 | -0.0397 | -3.1118
-14 | -0.4461 | 0.13939 | -0.0426 | -3.2004
-13.5 | -0.4522 | 0.13121 | -0.0465 | -3.4464
-13 | -0.4496 | 0.12183 | -0.0525 | -3.6904
-12.5 | -0.4484 | 0.11009 | -0.0589 | -4.073
-12 | -0.4273 | 0.10382 | -0.0631 | -4.1158
-11.5 | -0.413 | 0.09504 | -0.0703 | -4.3455
-11 | -0.4083 | 0.08397 | -0.0799 | -4.8625
-10.5 | -0.4413 | 0.06414 | -0.1 | -6.8803
-10 | -0.4726 | 0.05718 | -0.0981 | -8.2651
-9.5 | -0.5114 | 0.0534 | -0.0884 | -9.5768
-9 | -0.528 | 0.0486 | -0.0808 | -10.8642
-8.5 | -0.5697 | 0.03225 | -0.07 | -17.6651
-8 | -0.5553 | 0.02663 | -0.0638 | -20.8524
-7.5 | -0.5195 | 0.02238 | -0.061 | -23.2127
-7 | -0.4729 | 0.01991 | -0.0599 | -23.7519
-6.5 | -0.4203 | 0.01726 | -0.0599 | -24.3511
-6 | -0.3725 | 0.01607 | -0.059 | -23.1798
-5.5 | -0.3252 | 0.01525 | -0.0578 | -21.3246
-5 | -0.2829 | 0.01414 | -0.0559 | -20.0071
-4.5 | -0.2371 | 0.01374 | -0.0543 | -17.2562
-4 | -0.1941 | 0.01304 | -0.0522 | -14.885
-3.5 | -0.1504 | 0.0126 | -0.0501 | -11.9365
-3 | -0.117 | 0.01183 | -0.0465 | -9.8901
-2.5 | -0.116 | 0.00956 | -0.0363 | -12.1339
-2 | -0.091 | 0.00959 | -0.0293 | -9.4891
-1.5 | -0.0402 | 0.00996 | -0.0277 | -4.0361
-1 | 0.0166 | 0.01035 | -0.0271 | 1.6039
-0.5 | 0.1086 | 0.0124 | -0.0312 | 8.7581
0 | 0.1889 | 0.01251 | -0.0363 | 15.0999
0.5 | 0.2278 | 0.0125 | -0.0335 | 18.224
1 | 0.2513 | 0.01194 | -0.0272 | 21.0469
1.5 | 0.3007 | 0.01176 | -0.0263 | 25.5697
2 | 0.365 | 0.01107 | -0.0279 | 32.972
2.5 | 0.4276 | 0.01007 | -0.0285 | 42.4628
3 | 0.4747 | 0.00939 | -0.0263 | 50.5538
3.5 | 0.5161 | 0.00903 | -0.0234 | 57.1539
4 | 0.5509 | 0.00864 | -0.0191 | 63.7616
4.5 | 0.5738 | 0.0091 | -0.0122 | 63.0549
5 | 0.5492 | 0.01008 | 0.0036 | 54.4841
5.5 | 0.5435 | 0.01164 | 0.0143 | 46.6924
6 | 0.5679 | 0.01323 | 0.0187 | 42.9252
6.5 | 0.6053 | 0.01405 | 0.0211 | 43.0819
7 | 0.658 | 0.01513 | 0.0201 | 43.4898
7.5 | 0.7072 | 0.01649 | 0.0196 | 42.8866
8 | 0.7583 | 0.01763 | 0.0188 | 43.0119
8.5 | 0.8112 | 0.01936 | 0.0174 | 41.9008
9 | 0.8647 | 0.02082 | 0.0159 | 41.5322
9.5 | 0.9163 | 0.02341 | 0.0151 | 39.1414
10 | 0.971 | 0.02536 | 0.0136 | 38.2886
10.5 | 1.0128 | 0.02746 | 0.0141 | 36.8827
11 | 1.0099 | 0.02861 | 0.0232 | 35.2988
11.5 | 1.0302 | 0.03411 | 0.0268 | 30.2023
12 | 1.0348 | 0.03681 | 0.0324 | 28.1119
12.5 | 1.0257 | 0.04184 | 0.0383 | 24.5148
13 | 0.9955 | 0.04887 | 0.0443 | 20.3704
13.5 | 0.95 | 0.05771 | 0.0483 | 16.4616
14 | 0.8901 | 0.06981 | 0.0478 | 12.7503
14.5 | 0.8367 | 0.0846 | 0.0407 | 9.8901
15 | 0.7665 | 0.11059 | 0.0241 | 6.931
15.5 | 0.6705 | 0.1564 | 0.0045 | 4.2871
16 | 0.68 | 0.16368 | 0.0011 | 4.1544
16.5 | 0.6864 | 0.17163 | -0.0015 | 3.9993
17 | 0.6916 | 0.1822 | -0.0072 | 3.7958

## 27. Re 500k Mach 0.10 (1)
BIGFOIL.COM POLAR EXPORT
NACA67-212 a=0.5
NACA67-212 a=0.5 |  |  |  | Cl Max: | 0.999 | at alpha= | 8 | deg
JavaFoil+Calcfoil stall+Eppler ext transition |  |  |  | L/D Max: | 84.154 | at alpha= | 3.5 | deg
Re: | 500000 |  |  | Cd Min: | 0.00604 | at alpha= | -0.5 | deg
Mach: | 0.1 |  |  | Cl=0 at alpha= | -1.3083 | deg
|  |  |  | @ Cl=0.1, Cd= | 0.0060466
|  |  |  | @ Cl=0.4, Cd= | 0.0064322
|  |  |  | @ Cl=0.6, Cd= | 0.0097397
alpha (deg) | Cl | Cd | Cm | Cl/Cd
-16.5 | -0.564 | 0.16802 | 0.001 | -3.355
-16 | -0.587 | 0.16334 | 0.001 | -3.596
-15.5 | -0.608 | 0.1503 | 0 | -4.045
-15 | -0.627 | 0.13694 | 0 | -4.582
-14.5 | -0.645 | 0.12719 | 0 | -5.074
-14 | -0.662 | 0.1188 | -0.001 | -5.569
-13.5 | -0.675 | 0.11083 | -0.001 | -6.093
-13 | -0.686 | 0.10402 | -0.001 | -6.597
-12.5 | -0.694 | 0.09682 | -0.002 | -7.168
-12 | -0.698 | 0.0905 | -0.002 | -7.718
-11.5 | -0.699 | 0.08476 | -0.002 | -8.246
-11 | -0.695 | 0.07907 | -0.003 | -8.794
-10.5 | -0.686 | 0.07369 | -0.003 | -9.312
-10 | -0.67 | 0.06856 | -0.003 | -9.779
-9.5 | -0.651 | 0.06438 | -0.004 | -10.115
-9 | -0.629 | 0.05975 | -0.004 | -10.521
-8.5 | -0.603 | 0.05601 | -0.005 | -10.763
-8 | -0.574 | 0.05237 | -0.005 | -10.965
-7.5 | -0.542 | 0.04877 | -0.006 | -11.123
-7 | -0.509 | 0.0459 | -0.007 | -11.079
-6.5 | -0.472 | 0.04264 | -0.008 | -11.076
-6 | -0.531 | 0.01212 | -0.016 | -43.814
-5.5 | -0.48 | 0.01178 | -0.017 | -40.778
-5 | -0.428 | 0.01137 | -0.018 | -37.611
-4.5 | -0.373 | 0.01102 | -0.019 | -33.853
-4 | -0.317 | 0.01063 | -0.02 | -29.826
-3.5 | -0.26 | 0.01031 | -0.021 | -25.184
-3 | -0.201 | 0.01001 | -0.022 | -20.101
-2.5 | -0.142 | 0.00975 | -0.023 | -14.599
-2 | -0.083 | 0.00951 | -0.024 | -8.702
-1.5 | -0.023 | 0.00607 | -0.025 | -3.727
-1 | 0.037 | 0.00605 | -0.026 | 6.101
-0.5 | 0.097 | 0.00604 | -0.027 | 16.04
0 | 0.156 | 0.00617 | -0.028 | 25.222
0.5 | 0.215 | 0.00621 | -0.029 | 34.602
1 | 0.274 | 0.00626 | -0.03 | 43.784
1.5 | 0.333 | 0.00633 | -0.031 | 52.56
2 | 0.391 | 0.00642 | -0.032 | 60.953
2.5 | 0.45 | 0.0065 | -0.033 | 69.151
3 | 0.508 | 0.0066 | -0.034 | 76.972
3.5 | 0.566 | 0.00672 | -0.035 | 84.154
4 | 0.625 | 0.01196 | -0.036 | 52.261
4.5 | 0.68 | 0.01241 | -0.037 | 54.824
5 | 0.734 | 0.01293 | -0.038 | 56.779
5.5 | 0.786 | 0.01356 | -0.039 | 58.007
6 | 0.837 | 0.01426 | -0.04 | 58.672
6.5 | 0.885 | 0.01488 | -0.041 | 59.46
7 | 0.927 | 0.0155 | -0.042 | 59.802
7.5 | 0.966 | 0.01619 | -0.043 | 59.663
8 | 0.999 | 0.01652 | -0.044 | 60.468
8.5 | 0.846 | 0.05369 | -0.022 | 15.754
9 | 0.864 | 0.05804 | -0.021 | 14.888
9.5 | 0.879 | 0.06233 | -0.021 | 14.107
10 | 0.89 | 0.06688 | -0.021 | 13.313
10.5 | 0.896 | 0.07199 | -0.021 | 12.447
11 | 0.897 | 0.07692 | -0.021 | 11.662
11.5 | 0.893 | 0.08289 | -0.02 | 10.778
12 | 0.885 | 0.08777 | -0.02 | 10.088
12.5 | 0.874 | 0.09556 | -0.02 | 9.143
13 | 0.858 | 0.10086 | -0.02 | 8.509

## 28. Re 500k Mach 0.10 (2)
BIGFOIL.COM POLAR EXPORT
NACA67-212 a=0.5
NACA67-212 a=0.5 |  |  |  | Cl Max: | 1.0206 | at alpha= | 11.5 | deg
XFOIL ncrit=9 |  |  |  | L/D Max: | 63.7716 | at alpha= | 4 | deg
Re: | 500000 |  |  | Cd Min: | 0.17265 | at alpha= | 16.5 | deg
Mach: | 0.1 |  |  | Cl=0 at alpha= | -1.1449 | deg
|  |  |  | @ Cl=0.1, Cd= | 0.012229
|  |  |  | @ Cl=0.4, Cd= | 0.010575
|  |  |  | @ Cl=0.6, Cd= | 0.014025
alpha (deg) | Cl | Cd | Cm | Cl/Cd
-9 | -0.5216 | 0.04921 | -0.0825 | -10.5995
-8.5 | -0.5629 | 0.03342 | -0.0722 | -16.8432
-8 | -0.5527 | 0.02757 | -0.0655 | -20.0472
-7.5 | -0.5204 | 0.023 | -0.0621 | -22.6261
-7 | -0.475 | 0.02027 | -0.0606 | -23.4336
-6.5 | -0.4228 | 0.01766 | -0.0604 | -23.9411
-6 | -0.3739 | 0.01621 | -0.0596 | -23.066
-5.5 | -0.3259 | 0.01536 | -0.0585 | -21.2174
-5 | -0.2832 | 0.01423 | -0.0566 | -19.9016
-4.5 | -0.2377 | 0.01377 | -0.0549 | -17.2622
-4 | -0.1943 | 0.01308 | -0.0527 | -14.8547
-3.5 | -0.1509 | 0.01267 | -0.0506 | -11.91
-3 | -0.1157 | 0.01195 | -0.0471 | -9.682
-2.5 | -0.1117 | 0.00976 | -0.0375 | -11.4447
-2 | -0.0919 | 0.00963 | -0.0294 | -9.5431
-1.5 | -0.0402 | 0.00999 | -0.0279 | -4.024
-1 | 0.0164 | 0.01036 | -0.0272 | 1.583
-0.5 | 0.109 | 0.01243 | -0.0313 | 8.7691
0 | 0.1901 | 0.01256 | -0.0365 | 15.1354
0.5 | 0.2299 | 0.01255 | -0.0338 | 18.3187
1 | 0.2608 | 0.01204 | -0.029 | 21.6611
1.5 | 0.3013 | 0.0118 | -0.0263 | 25.5339
2 | 0.3672 | 0.0111 | -0.028 | 33.0811
2.5 | 0.4278 | 0.01013 | -0.0282 | 42.231
3 | 0.4777 | 0.0094 | -0.0264 | 50.8191
3.5 | 0.5185 | 0.00906 | -0.0234 | 57.2296
4 | 0.5529 | 0.00867 | -0.0189 | 63.7716
4.5 | 0.5732 | 0.00917 | -0.0114 | 62.5082
5 | 0.5468 | 0.01017 | 0.0048 | 53.766
5.5 | 0.5417 | 0.01176 | 0.0154 | 46.0629
6 | 0.5676 | 0.01333 | 0.0195 | 42.5806
6.5 | 0.6058 | 0.01415 | 0.0219 | 42.8127
7 | 0.6587 | 0.01525 | 0.0209 | 43.1934
7.5 | 0.7079 | 0.01664 | 0.0205 | 42.5421
8 | 0.7584 | 0.0179 | 0.0198 | 42.3687
8.5 | 0.8122 | 0.01961 | 0.0184 | 41.4176
9 | 0.8658 | 0.02115 | 0.0171 | 40.9362
9.5 | 0.9184 | 0.02377 | 0.0163 | 38.6369
10 | 0.9732 | 0.02596 | 0.0149 | 37.4884
10.5 | 1.013 | 0.02821 | 0.0158 | 35.9093
11 | 1.0097 | 0.02965 | 0.0248 | 34.054
11.5 | 1.0206 | 0.03531 | 0.0296 | 28.904
12 | 1.0197 | 0.03865 | 0.0356 | 26.3829
12.5 | 1.0013 | 0.04449 | 0.0418 | 22.5062
13 | 0.9642 | 0.05219 | 0.0472 | 18.4748
13.5 | 0.9169 | 0.06166 | 0.0495 | 14.8703
14 | 0.859 | 0.07467 | 0.0464 | 11.504
14.5 | 0.8069 | 0.0916 | 0.0363 | 8.809
15 | 0.6621 | 0.1494 | 0.008 | 4.4317
15.5 | 0.6686 | 0.15767 | 0.004 | 4.2405
16 | 0.6785 | 0.16494 | 0.0006 | 4.1136
16.5 | 0.6861 | 0.17265 | -0.0018 | 3.9739

## 29. Re 500k Mach 0.25 (1)
BIGFOIL.COM POLAR EXPORT
NACA67-212 a=0.5
NACA67-212 a=0.5 |  |  |  | Cl Max: | 0.976 | at alpha= | 7.5 | deg
JavaFoil+Calcfoil stall+Eppler ext transition |  |  |  | L/D Max: | 84.743 | at alpha= | 3.5 | deg
Re: | 500000 |  |  | Cd Min: | 0.00611 | at alpha= | -0.5 | deg
Mach: | 0.25 |  |  | Cl=0 at alpha= | -1.3115 | deg
|  |  |  | @ Cl=0.1, Cd= | 0.0061123
|  |  |  | @ Cl=0.4, Cd= | 0.0065074
|  |  |  | @ Cl=0.6, Cd= | 0.0086992
alpha (deg) | Cl | Cd | Cm | Cl/Cd
-15.5 | -0.248 | 0.1635 | 0 | -1.514
-15 | -0.313 | 0.15428 | 0 | -2.027
-14.5 | -0.37 | 0.14639 | 0 | -2.531
-14 | -0.423 | 0.1656 | -0.001 | -2.553
-13.5 | -0.471 | 0.14188 | -0.001 | -3.317
-13 | -0.513 | 0.12599 | -0.001 | -4.075
-12.5 | -0.551 | 0.11534 | -0.002 | -4.777
-12 | -0.583 | 0.10487 | -0.002 | -5.555
-11.5 | -0.608 | 0.09328 | -0.002 | -6.513
-11 | -0.625 | 0.0857 | -0.003 | -7.298
-10.5 | -0.634 | 0.07821 | -0.003 | -8.11
-10 | -0.632 | 0.07258 | -0.003 | -8.714
-9.5 | -0.625 | 0.06795 | -0.004 | -9.194
-9 | -0.612 | 0.06231 | -0.004 | -9.82
-8.5 | -0.593 | 0.05752 | -0.005 | -10.319
-8 | -0.57 | 0.05389 | -0.005 | -10.583
-7.5 | -0.543 | 0.0504 | -0.006 | -10.771
-7 | -0.512 | 0.04747 | -0.007 | -10.783
-6.5 | -0.477 | 0.04396 | -0.008 | -10.858
-6 | -0.441 | 0.0403 | -0.009 | -10.935
-5.5 | -0.49 | 0.01202 | -0.018 | -40.726
-5 | -0.437 | 0.01165 | -0.019 | -37.482
-4.5 | -0.382 | 0.01125 | -0.02 | -33.934
-4 | -0.325 | 0.01083 | -0.021 | -29.958
-3.5 | -0.266 | 0.01047 | -0.022 | -25.428
-3 | -0.206 | 0.01016 | -0.023 | -20.318
-2.5 | -0.146 | 0.00989 | -0.024 | -14.765
-2 | -0.085 | 0.00962 | -0.025 | -8.829
-1.5 | -0.023 | 0.00615 | -0.025 | -3.779
-1 | 0.038 | 0.00613 | -0.026 | 6.18
-0.5 | 0.099 | 0.00611 | -0.028 | 16.252
0 | 0.16 | 0.00625 | -0.029 | 25.563
0.5 | 0.221 | 0.0063 | -0.03 | 35.014
1 | 0.281 | 0.00636 | -0.031 | 44.257
1.5 | 0.341 | 0.00643 | -0.032 | 53.1
2 | 0.402 | 0.00651 | -0.033 | 61.643
2.5 | 0.462 | 0.0066 | -0.034 | 69.911
3 | 0.522 | 0.00672 | -0.035 | 77.665
3.5 | 0.58 | 0.00685 | -0.036 | 84.743
4 | 0.641 | 0.01249 | -0.037 | 51.318
4.5 | 0.697 | 0.01273 | -0.038 | 54.782
5 | 0.752 | 0.01329 | -0.039 | 56.582
5.5 | 0.804 | 0.01398 | -0.04 | 57.515
6 | 0.854 | 0.01462 | -0.041 | 58.445
6.5 | 0.901 | 0.01539 | -0.042 | 58.564
7 | 0.941 | 0.01609 | -0.043 | 58.522
7.5 | 0.976 | 0.01679 | -0.044 | 58.114
8 | 0.825 | 0.05148 | -0.022 | 16.018
8.5 | 0.841 | 0.05539 | -0.021 | 15.181
9 | 0.85 | 0.05989 | -0.019 | 14.199
9.5 | 0.854 | 0.06512 | -0.019 | 13.118
10 | 0.85 | 0.06954 | -0.02 | 12.228
10.5 | 0.838 | 0.07565 | -0.02 | 11.08
11 | 0.818 | 0.08213 | -0.02 | 9.96
11.5 | 0.79 | 0.09147 | -0.02 | 8.637
12 | 0.754 | 0.10057 | -0.02 | 7.5
12.5 | 0.712 | 0.10791 | -0.019 | 6.595

## 30. Re 500k Mach 0.25 (2)
BIGFOIL.COM POLAR EXPORT
NACA67-212 a=0.5
NACA67-212 a=0.5 |  |  |  | Cl Max: | 0.9838 | at alpha= | 10.5 | deg
XFOIL ncrit=9 |  |  |  | L/D Max: | 63.6425 | at alpha= | 4 | deg
Re: | 500000 |  |  | Cd Min: | 0.22606 | at alpha= | -20 | deg
Mach: | 0.25 |  |  | Cl=0 at alpha= | -1.1562 | deg
|  |  |  | @ Cl=0.1, Cd= | 0.011765
|  |  |  | @ Cl=0.4, Cd= | 0.010908
|  |  |  | @ Cl=0.6, Cd= | 0.014563
alpha (deg) | Cl | Cd | Cm | Cl/Cd
-20 | -0.6045 | 0.22606 | 0.0003 | -2.6741
-19.5 | -0.5869 | 0.22 | -0.0033 | -2.6677
-19 | -0.5698 | 0.21377 | -0.0071 | -2.6655
-18.5 | -0.5536 | 0.20669 | -0.0114 | -2.6784
-18 | -0.5452 | 0.19933 | -0.0176 | -2.7352
-17.5 | -0.5254 | 0.19165 | -0.0199 | -2.7415
-17 | -0.5078 | 0.18563 | -0.023 | -2.7355
-16.5 | -0.4926 | 0.17887 | -0.0266 | -2.754
-16 | -0.484 | 0.17097 | -0.0323 | -2.8309
-15.5 | -0.4775 | 0.16305 | -0.0375 | -2.9285
-15 | -0.4575 | 0.15606 | -0.0382 | -2.9316
-14.5 | -0.4447 | 0.14975 | -0.0409 | -2.9696
-14 | -0.4376 | 0.14304 | -0.0436 | -3.0593
-13.5 | -0.2954 | 0.11866 | -0.0662 | -2.4895
-13 | -0.2822 | 0.11321 | -0.0683 | -2.4927
-12.5 | -0.4135 | 0.11614 | -0.0603 | -3.5604
-12 | -0.3932 | 0.10874 | -0.0657 | -3.616
-11.5 | -0.3805 | 0.09978 | -0.0726 | -3.8134
-11 | -0.3755 | 0.08668 | -0.0859 | -4.332
-10.5 | -0.3872 | 0.07053 | -0.1024 | -5.4899
-10 | -0.4162 | 0.06212 | -0.1051 | -6.6999
-9.5 | -0.4522 | 0.0565 | -0.1003 | -8.0035
-9 | -0.4837 | 0.05193 | -0.0918 | -9.3145
-8.5 | -0.5384 | 0.03742 | -0.0819 | -14.388
-8 | -0.5288 | 0.03244 | -0.0756 | -16.3009
-7.5 | -0.515 | 0.02697 | -0.0696 | -19.0953
-7 | -0.4828 | 0.02264 | -0.0655 | -21.3251
-6.5 | -0.4364 | 0.02002 | -0.0635 | -21.7982
-6 | -0.3825 | 0.01712 | -0.0631 | -22.3423
-5.5 | -0.3312 | 0.01611 | -0.0623 | -20.5587
-5 | -0.2832 | 0.01493 | -0.0607 | -18.9685
-4.5 | -0.2391 | 0.01404 | -0.0583 | -17.0299
-4 | -0.1945 | 0.01334 | -0.0558 | -14.5802
-3.5 | -0.1535 | 0.013 | -0.053 | -11.8077
-3 | -0.1107 | 0.01247 | -0.0503 | -8.8773
-2.5 | -0.096 | 0.01057 | -0.0425 | -9.0823
-2 | -0.0971 | 0.00974 | -0.0302 | -9.9692
-1.5 | -0.0405 | 0.01011 | -0.029 | -4.0059
-1 | 0.0184 | 0.01052 | -0.0283 | 1.749
0 | 0.1835 | 0.01304 | -0.0354 | 14.0721
0.5 | 0.2396 | 0.01276 | -0.0354 | 18.7774
1 | 0.2954 | 0.01242 | -0.0352 | 23.7842
1.5 | 0.3079 | 0.01199 | -0.0264 | 25.6797
2 | 0.3678 | 0.01145 | -0.0268 | 32.1223
2.5 | 0.4344 | 0.01033 | -0.0276 | 42.0523
3 | 0.4886 | 0.00956 | -0.0262 | 51.1088
3.5 | 0.5329 | 0.00919 | -0.0233 | 57.9869
4 | 0.5626 | 0.00884 | -0.0173 | 63.6425
4.5 | 0.5664 | 0.00954 | -0.0062 | 59.3711
5 | 0.5353 | 0.01072 | 0.0108 | 49.9347
5.5 | 0.5334 | 0.01243 | 0.0207 | 42.9123
6 | 0.5678 | 0.01384 | 0.0237 | 41.026
6.5 | 0.6079 | 0.01474 | 0.0261 | 41.2415
7 | 0.6615 | 0.01596 | 0.0254 | 41.4474
7.5 | 0.7105 | 0.01753 | 0.0255 | 40.5305
8 | 0.7593 | 0.0194 | 0.0255 | 39.1392
8.5 | 0.8175 | 0.02105 | 0.0241 | 38.8361
9 | 0.8731 | 0.02349 | 0.0233 | 37.169
9.5 | 0.9284 | 0.02641 | 0.0228 | 35.1534
10 | 0.9762 | 0.03035 | 0.0228 | 32.1647
10.5 | 0.9838 | 0.03325 | 0.029 | 29.588
11 | 0.9725 | 0.03619 | 0.0377 | 26.8721
11.5 | 0.954 | 0.04215 | 0.0443 | 22.6335
12 | 0.9165 | 0.0496 | 0.05 | 18.4778
12.5 | 0.8792 | 0.05758 | 0.0526 | 15.2692
13 | 0.8374 | 0.06786 | 0.0511 | 12.3401
13.5 | 0.7947 | 0.08125 | 0.0445 | 9.7809
14 | 0.6619 | 0.12847 | 0.021 | 5.1522
14.5 | 0.6578 | 0.14127 | 0.0146 | 4.6563
15 | 0.6544 | 0.1549 | 0.0064 | 4.2247
15.5 | 0.6616 | 0.16362 | 0.002 | 4.0435

## 31. Re 500k Mach 0.50 (1)
BIGFOIL.COM POLAR EXPORT
NACA67-212 a=0.5
NACA67-212 a=0.5 |  |  |  | Cl Max: | 1.144 | at alpha= | 20 | deg
JavaFoil+Calcfoil stall+Eppler ext transition |  |  |  | L/D Max: | 80.063 | at alpha= | 3 | deg
Re: | 500000 |  |  | Cd Min: | 0.00647 | at alpha= | -0.5 | deg
Mach: | 0.5 |  |  | Cl=0 at alpha= | -1.3088 | deg
|  |  |  | @ Cl=0.1, Cd= | 0.0064716
|  |  |  | @ Cl=0.4, Cd= | 0.0068899
|  |  |  | @ Cl=0.6, Cd= | 0.009049
alpha (deg) | Cl | Cd | Cm | Cl/Cd
-20 | -1.012 | 0.22899 | 0.005 | -4.419
-19.5 | -0.986 | 0.22437 | 0.005 | -4.394
-19 | -0.959 | 0.21029 | 0.004 | -4.56
-18.5 | -0.931 | 0.20471 | 0.004 | -4.548
-18 | -0.905 | 0.19481 | 0.003 | -4.644
-17.5 | -0.878 | 0.19369 | 0.003 | -4.535
-17 | -0.852 | 0.18372 | 0.002 | -4.637
-16.5 | -0.826 | 0.18004 | 0.002 | -4.586
-16 | -0.798 | 0.17929 | 0.001 | -4.449
-15.5 | -0.77 | 0.16817 | 0.001 | -4.581
-15 | -0.744 | 0.16142 | 0 | -4.608
-14.5 | -0.717 | 0.15706 | 0 | -4.567
-14 | -0.691 | 0.15391 | -0.001 | -4.487
-13.5 | -0.664 | 0.15605 | -0.001 | -4.254
-13 | -0.636 | 0.14166 | -0.002 | -4.489
-12.5 | -0.609 | 0.1354 | -0.002 | -4.496
-12 | -0.582 | 0.13034 | -0.003 | -4.464
-11.5 | -0.555 | 0.12698 | -0.003 | -4.371
-11 | -0.528 | 0.12354 | -0.004 | -4.274
-10.5 | -0.501 | 0.11777 | -0.004 | -4.255
-10 | -0.473 | 0.10908 | -0.004 | -4.338
-9.5 | -0.446 | 0.10798 | -0.005 | -4.131
-9 | -0.419 | 0.10305 | -0.005 | -4.067
-8.5 | -0.392 | 0.09922 | -0.006 | -3.951
-8 | -0.364 | 0.09257 | -0.006 | -3.936
-7.5 | -0.337 | 0.0885 | -0.006 | -3.811
-7 | -0.31 | 0.07968 | -0.007 | -3.893
-6.5 | -0.373 | 0.05972 | -0.007 | -6.244
-6 | -0.427 | 0.04689 | -0.007 | -9.099
-5.5 | -0.412 | 0.04191 | -0.008 | -9.822
-5 | -0.38 | 0.03837 | -0.01 | -9.898
-4.5 | -0.414 | 0.01225 | -0.022 | -33.798
-4 | -0.356 | 0.01178 | -0.023 | -30.234
-3.5 | -0.294 | 0.01126 | -0.024 | -26.09
-3 | -0.229 | 0.01084 | -0.025 | -21.115
-2.5 | -0.162 | 0.01049 | -0.026 | -15.467
-2 | -0.094 | 0.01016 | -0.027 | -9.302
-1.5 | -0.026 | 0.00652 | -0.028 | -3.956
-1 | 0.042 | 0.00648 | -0.029 | 6.502
-0.5 | 0.111 | 0.00647 | -0.03 | 17.095
0 | 0.178 | 0.00663 | -0.032 | 26.827
0.5 | 0.246 | 0.0067 | -0.033 | 36.673
1 | 0.313 | 0.00677 | -0.034 | 46.281
1.5 | 0.38 | 0.00686 | -0.035 | 55.323
2 | 0.447 | 0.00696 | -0.036 | 64.221
2.5 | 0.514 | 0.00709 | -0.037 | 72.492
3 | 0.58 | 0.00724 | -0.039 | 80.063
3.5 | 0.647 | 0.0133 | -0.04 | 48.679
4 | 0.709 | 0.01391 | -0.041 | 51.014
4.5 | 0.768 | 0.01458 | -0.042 | 52.692
5 | 0.822 | 0.0155 | -0.043 | 53.047
5.5 | 0.87 | 0.01644 | -0.045 | 52.924
6 | 0.908 | 0.01722 | -0.046 | 52.725
6.5 | 0.762 | 0.04637 | -0.019 | 16.432
7 | 0.734 | 0.05201 | -0.018 | 14.114
7.5 | 0.477 | 0.07258 | -0.017 | 6.577
8 | 0.505 | 0.08901 | -0.02 | 5.668
8.5 | 0.531 | 0.09852 | -0.02 | 5.391
9 | 0.558 | 0.10144 | -0.02 | 5.499
9.5 | 0.585 | 0.10288 | -0.023 | 5.689
10 | 0.612 | 0.10918 | -0.024 | 5.604
10.5 | 0.638 | 0.1172 | -0.024 | 5.447
11 | 0.666 | 0.1286 | -0.027 | 5.179
11.5 | 0.693 | 0.13315 | -0.027 | 5.201
12 | 0.719 | 0.13645 | -0.028 | 5.269
12.5 | 0.745 | 0.13988 | -0.028 | 5.328
13 | 0.773 | 0.14547 | -0.03 | 5.311
13.5 | 0.8 | 0.15061 | -0.032 | 5.31
14 | 0.826 | 0.15457 | -0.032 | 5.343
14.5 | 0.852 | 0.16092 | -0.033 | 5.294
15 | 0.878 | 0.16764 | -0.033 | 5.238
15.5 | 0.906 | 0.18168 | -0.036 | 4.988
16 | 0.932 | 0.1857 | -0.036 | 5.019
16.5 | 0.958 | 0.19075 | -0.037 | 5.022
17 | 0.984 | 0.19336 | -0.038 | 5.088
17.5 | 1.01 | 0.20084 | -0.039 | 5.03
18 | 1.038 | 0.21039 | -0.041 | 4.934
18.5 | 1.064 | 0.21177 | -0.041 | 5.023
19 | 1.089 | 0.21074 | -0.042 | 5.17
19.5 | 1.115 | 0.22365 | -0.043 | 4.985
20 | 1.144 | 0.2309 | -0.045 | 4.954

## 32. Re 500k Mach 0.50 (2)
BIGFOIL.COM POLAR EXPORT
NACA67-212 a=0.5
NACA67-212 a=0.5 |  |  |  | Cl Max: | 0.8312 | at alpha= | 20 | deg
XFOIL ncrit=9 |  |  |  | L/D Max: | 57.8834 | at alpha= | 3.5 | deg
Re: | 500000 |  |  | Cd Min: | 0.25722 | at alpha= | 20 | deg
Mach: | 0.5 |  |  | Cl=0 at alpha= | -1.0107 | deg
|  |  |  | @ Cl=0.1, Cd= | 0.013198
|  |  |  | @ Cl=0.4, Cd= | 0.012967
|  |  |  | @ Cl=0.6, Cd= | 0.017488
alpha (deg) | Cl | Cd | Cm | Cl/Cd
-20 | -0.6391 | 0.24528 | 0.0021 | -2.6056
-19.5 | -0.6177 | 0.23764 | -0.0028 | -2.5993
-19 | -0.5964 | 0.22969 | -0.0078 | -2.5965
-18.5 | -0.5783 | 0.22173 | -0.0143 | -2.6081
-18 | -0.5567 | 0.21306 | -0.0182 | -2.6129
-17.5 | -0.5347 | 0.20597 | -0.0222 | -2.596
-17 | -0.5141 | 0.19838 | -0.0268 | -2.5915
-16.5 | -0.4968 | 0.1904 | -0.0328 | -2.6092
-16 | -0.4845 | 0.18288 | -0.039 | -2.6493
-15.5 | -0.4603 | 0.17463 | -0.0404 | -2.6359
-15 | -0.4474 | 0.16883 | -0.0422 | -2.65
-14.5 | -0.4228 | 0.15987 | -0.0497 | -2.6446
-14 | -0.4073 | 0.15068 | -0.0601 | -2.7031
-13.5 | -0.3829 | 0.14084 | -0.0654 | -2.7187
-13 | -0.3553 | 0.13334 | -0.0697 | -2.6646
-12.5 | -0.3332 | 0.12523 | -0.0759 | -2.6607
-12 | -0.3221 | 0.11589 | -0.0851 | -2.7794
-11.5 | -0.3112 | 0.10708 | -0.0913 | -2.9062
-11 | -0.3031 | 0.09767 | -0.0956 | -3.1033
-10.5 | -0.2877 | 0.09176 | -0.0968 | -3.1354
-10 | -0.2826 | 0.08405 | -0.1006 | -3.3623
-9.5 | -0.2809 | 0.07646 | -0.1044 | -3.6738
-9 | -0.2964 | 0.06403 | -0.117 | -4.6291
-8.5 | -0.3236 | 0.05402 | -0.1184 | -5.9904
-8 | -0.3558 | 0.04708 | -0.116 | -7.5573
-7.5 | -0.3901 | 0.04076 | -0.1088 | -9.5707
-7 | -0.4189 | 0.03416 | -0.0986 | -12.2629
-6.5 | -0.4228 | 0.02865 | -0.0893 | -14.7574
-6 | -0.406 | 0.02456 | -0.082 | -16.5309
-5.5 | -0.3668 | 0.02119 | -0.077 | -17.3101
-5 | -0.3054 | 0.01833 | -0.0752 | -16.6612
-4.5 | -0.2416 | 0.01625 | -0.0744 | -14.8677
-4 | -0.1925 | 0.01529 | -0.0709 | -12.5899
-3.5 | -0.1453 | 0.01433 | -0.067 | -10.1396
-3 | -0.106 | 0.01394 | -0.0618 | -7.604
-2.5 | -0.0651 | 0.01341 | -0.057 | -4.8546
-2 | -0.0652 | 0.01181 | -0.0449 | -5.5207
-1.5 | -0.0684 | 0.01077 | -0.0298 | -6.351
-1 | 0.0015 | 0.01134 | -0.029 | 0.13228
-0.5 | 0.1489 | 0.01412 | -0.0413 | 10.5453
0.5 | 0.2481 | 0.01394 | -0.0354 | 17.7977
1.5 | 0.371 | 0.01334 | -0.0342 | 27.8111
2 | 0.4207 | 0.0127 | -0.0307 | 33.126
2.5 | 0.4781 | 0.01105 | -0.0273 | 43.267
3 | 0.5182 | 0.01028 | -0.0213 | 50.4086
3.5 | 0.5661 | 0.00978 | -0.0166 | 57.8834
4 | 0.5569 | 0.00979 | -0.0009 | 56.8846
4.5 | 0.5211 | 0.01119 | 0.018 | 46.5684
5 | 0.5043 | 0.01334 | 0.0313 | 37.8036
6 | 0.5678 | 0.01627 | 0.0413 | 34.8986
6.5 | 0.6085 | 0.01781 | 0.045 | 34.1662
7 | 0.6592 | 0.01988 | 0.0465 | 33.159
7.5 | 0.7162 | 0.02212 | 0.0478 | 32.3779
8 | 0.7733 | 0.02536 | 0.0496 | 30.4929
8.5 | 0.8175 | 0.03069 | 0.0515 | 26.6373
9 | 0.8272 | 0.03746 | 0.0543 | 22.0822
9.5 | 0.8171 | 0.04494 | 0.0558 | 18.182
10 | 0.778 | 0.05091 | 0.0616 | 15.2819
10.5 | 0.7426 | 0.05871 | 0.0624 | 12.6486
11 | 0.702 | 0.07106 | 0.0564 | 9.879
11.5 | 0.6715 | 0.08633 | 0.0462 | 7.7783
12 | 0.6505 | 0.10181 | 0.0375 | 6.3894
12.5 | 0.6379 | 0.11498 | 0.0308 | 5.5479
13.5 | 0.627 | 0.14121 | 0.0183 | 4.4402
14 | 0.6316 | 0.15287 | 0.0125 | 4.1316
14.5 | 0.6483 | 0.15976 | 0.011 | 4.058
15 | 0.6607 | 0.16969 | 0.006 | 3.8936
15.5 | 0.6684 | 0.18043 | -0.0014 | 3.7045
16 | 0.6822 | 0.18967 | -0.007 | 3.5968
16.5 | 0.6999 | 0.1978 | -0.0114 | 3.5384
17 | 0.7221 | 0.20512 | -0.0142 | 3.5204
17.5 | 0.7413 | 0.21464 | -0.0182 | 3.4537
18 | 0.752 | 0.22415 | -0.0262 | 3.3549
18.5 | 0.7714 | 0.23242 | -0.031 | 3.319
19 | 0.7917 | 0.24 | -0.0352 | 3.2988
19.5 | 0.8154 | 0.24878 | -0.0382 | 3.2776
20 | 0.8312 | 0.25722 | -0.0445 | 3.2315

## 33. Re 750k Mach 0.00 (1)
BIGFOIL.COM POLAR EXPORT
NACA67-212 a=0.5
NACA67-212 a=0.5 |  |  |  | Cl Max: | 1.055 | at alpha= | 9 | deg
JavaFoil+Calcfoil stall+Eppler ext transition |  |  |  | L/D Max: | 101.821 | at alpha= | 3.5 | deg
Re: | 750000 |  |  | Cd Min: | 0.00474 | at alpha= | 0.5 | deg
Mach: | 0 |  |  | Cl=0 at alpha= | -1.3083 | deg
|  |  |  | @ Cl=0.1, Cd= | 0.0050631
|  |  |  | @ Cl=0.4, Cd= | 0.0051025
|  |  |  | @ Cl=0.6, Cd= | 0.0087934
alpha (deg) | Cl | Cd | Cm | Cl/Cd
-17 | -0.584 | 0.15274 | 0.001 | -3.827
-16.5 | -0.607 | 0.15125 | 0.001 | -4.015
-16 | -0.627 | 0.14404 | 0.001 | -4.356
-15.5 | -0.645 | 0.13599 | 0 | -4.742
-15 | -0.661 | 0.12616 | 0 | -5.238
-14.5 | -0.675 | 0.11733 | 0 | -5.755
-14 | -0.688 | 0.11106 | -0.001 | -6.193
-13.5 | -0.698 | 0.10364 | -0.001 | -6.737
-13 | -0.706 | 0.09723 | -0.001 | -7.259
-12.5 | -0.71 | 0.09112 | -0.002 | -7.797
-12 | -0.712 | 0.08569 | -0.002 | -8.306
-11.5 | -0.71 | 0.07977 | -0.002 | -8.895
-11 | -0.703 | 0.0751 | -0.003 | -9.366
-10.5 | -0.692 | 0.0704 | -0.003 | -9.836
-10 | -0.675 | 0.06587 | -0.004 | -10.248
-9.5 | -0.655 | 0.06158 | -0.004 | -10.63
-9 | -0.631 | 0.05757 | -0.005 | -10.969
-8.5 | -0.605 | 0.05417 | -0.005 | -11.169
-8 | -0.576 | 0.05052 | -0.006 | -11.398
-7.5 | -0.544 | 0.04684 | -0.007 | -11.619
-7 | -0.624 | 0.01174 | -0.014 | -53.162
-6.5 | -0.579 | 0.01146 | -0.015 | -50.467
-6 | -0.53 | 0.01108 | -0.016 | -47.846
-5.5 | -0.479 | 0.01053 | -0.017 | -45.511
-5 | -0.426 | 0.01013 | -0.018 | -42.101
-4.5 | -0.372 | 0.00962 | -0.019 | -38.662
-4 | -0.316 | 0.00963 | -0.02 | -32.798
-3.5 | -0.259 | 0.00934 | -0.021 | -27.687
-3 | -0.201 | 0.00906 | -0.022 | -22.132
-2.5 | -0.142 | 0.00882 | -0.023 | -16.071
-2 | -0.082 | 0.00742 | -0.024 | -11.107
-1.5 | -0.023 | 0.00506 | -0.025 | -4.485
-1 | 0.037 | 0.00506 | -0.026 | 7.321
-0.5 | 0.097 | 0.00506 | -0.027 | 19.171
0 | 0.156 | 0.00512 | -0.028 | 30.468
0.5 | 0.216 | 0.00474 | -0.029 | 45.475
1 | 0.275 | 0.00495 | -0.03 | 55.559
1.5 | 0.334 | 0.005 | -0.031 | 66.697
2 | 0.392 | 0.00507 | -0.032 | 77.459
2.5 | 0.451 | 0.00531 | -0.033 | 85.002
3 | 0.509 | 0.00541 | -0.034 | 94.219
3.5 | 0.567 | 0.00557 | -0.035 | 101.821
4 | 0.623 | 0.01104 | -0.036 | 56.45
4.5 | 0.678 | 0.01145 | -0.037 | 59.227
5 | 0.732 | 0.01191 | -0.038 | 61.425
5.5 | 0.784 | 0.01253 | -0.039 | 62.588
6 | 0.834 | 0.01303 | -0.04 | 64.013
6.5 | 0.882 | 0.01362 | -0.041 | 64.799
7 | 0.926 | 0.0142 | -0.042 | 65.199
7.5 | 0.965 | 0.01483 | -0.043 | 65.051
8 | 1 | 0.01551 | -0.044 | 64.459
8.5 | 1.03 | 0.01615 | -0.045 | 63.764
9 | 1.055 | 0.01679 | -0.046 | 62.826
9.5 | 0.887 | 0.05878 | -0.025 | 15.09
10 | 0.899 | 0.06281 | -0.025 | 14.318
10.5 | 0.906 | 0.06788 | -0.024 | 13.346
11 | 0.908 | 0.0734 | -0.024 | 12.377
11.5 | 0.907 | 0.07854 | -0.023 | 11.551
12 | 0.902 | 0.08387 | -0.022 | 10.75
12.5 | 0.893 | 0.08983 | -0.023 | 9.945
13 | 0.881 | 0.09462 | -0.023 | 9.316
13.5 | 0.866 | 0.10226 | -0.022 | 8.467
14 | 0.848 | 0.10998 | -0.022 | 7.712

## 34. Re 750k Mach 0.00 (2)
BIGFOIL.COM POLAR EXPORT
NACA67-212 a=0.5
NACA67-212 a=0.5 |  |  |  | Cl Max: | 1.1001 | at alpha= | 13.5 | deg
XFOIL ncrit=9 |  |  |  | L/D Max: | 77.4251 | at alpha= | 3.5 | deg
Re: | 750000 |  |  | Cd Min: | 0.22103 | at alpha= | -20 | deg
Mach: | 0 |  |  | Cl=0 at alpha= | -1.2994 | deg
|  |  |  | @ Cl=0.1, Cd= | 0.0076502
|  |  |  | @ Cl=0.4, Cd= | 0.007095
|  |  |  | @ Cl=0.6, Cd= | 0.011965
alpha (deg) | Cl | Cd | Cm | Cl/Cd
-20 | -0.5968 | 0.22103 | 0.0002 | -2.7001
-19.5 | -0.5806 | 0.21529 | -0.0035 | -2.6968
-19 | -0.5649 | 0.20931 | -0.0072 | -2.6989
-18.5 | -0.5516 | 0.20152 | -0.0118 | -2.7372
-18 | -0.5417 | 0.19355 | -0.0166 | -2.7988
-17.5 | -0.5263 | 0.18647 | -0.0194 | -2.8224
-17 | -0.5099 | 0.18095 | -0.0223 | -2.8179
-16.5 | -0.496 | 0.17446 | -0.0258 | -2.8431
-16 | -0.49 | 0.16541 | -0.0313 | -2.9623
-15.5 | -0.4815 | 0.1571 | -0.0356 | -3.0649
-15 | -0.4701 | 0.14992 | -0.0376 | -3.1357
-14.5 | -0.4578 | 0.14395 | -0.0402 | -3.1803
-13.5 | -0.4423 | 0.12537 | -0.0523 | -3.528
-13 | -0.4315 | 0.11458 | -0.0601 | -3.7659
-12.5 | -0.4282 | 0.10431 | -0.0662 | -4.1051
-12 | -0.4092 | 0.09749 | -0.0719 | -4.1974
-11.5 | -0.406 | 0.08835 | -0.0781 | -4.5954
-11 | -0.4218 | 0.07732 | -0.0843 | -5.4553
-10.5 | -0.4789 | 0.06235 | -0.0926 | -7.6808
-9.5 | -0.6391 | 0.03656 | -0.0704 | -17.4809
-9 | -0.6638 | 0.02613 | -0.0596 | -25.4038
-8.5 | -0.6352 | 0.02155 | -0.056 | -29.4756
-8 | -0.5925 | 0.01925 | -0.0544 | -30.7792
-7.5 | -0.5453 | 0.01734 | -0.0534 | -31.4475
-7 | -0.497 | 0.01518 | -0.0526 | -32.7404
-6.5 | -0.4498 | 0.01388 | -0.0517 | -32.4063
-6 | -0.4014 | 0.01313 | -0.0509 | -30.5712
-5.5 | -0.3519 | 0.01264 | -0.0502 | -27.8402
-5 | -0.3076 | 0.01167 | -0.0484 | -26.3582
-4.5 | -0.2605 | 0.01108 | -0.047 | -23.5108
-4 | -0.2111 | 0.01076 | -0.0462 | -19.619
-3.5 | -0.1619 | 0.01039 | -0.0454 | -15.5823
-3 | -0.115 | 0.00984 | -0.044 | -11.687
-2.5 | -0.0839 | 0.00844 | -0.04 | -9.9408
-2 | -0.0741 | 0.00674 | -0.0309 | -10.9941
-1.5 | -0.0219 | 0.00686 | -0.0301 | -3.1924
-1 | 0.0327 | 0.00702 | -0.0297 | 4.6581
-0.5 | 0.0863 | 0.00744 | -0.0286 | 11.5995
0 | 0.1404 | 0.00827 | -0.027 | 16.977
0.5 | 0.1952 | 0.00823 | -0.0272 | 23.7181
1 | 0.2518 | 0.00806 | -0.0277 | 31.2407
1.5 | 0.3063 | 0.00786 | -0.0277 | 38.9695
2 | 0.3629 | 0.00745 | -0.0279 | 48.7114
2.5 | 0.4162 | 0.00694 | -0.0273 | 59.9712
3 | 0.468 | 0.00674 | -0.0266 | 69.4362
3.5 | 0.5172 | 0.00668 | -0.0253 | 77.4251
4 | 0.5468 | 0.00727 | -0.02 | 75.2132
4.5 | 0.5467 | 0.00869 | -0.0095 | 62.9114
5 | 0.5473 | 0.01006 | 0.0007 | 54.4036
5.5 | 0.5687 | 0.01133 | 0.0063 | 50.1942
6 | 0.6037 | 0.01204 | 0.0096 | 50.1412
6.5 | 0.6412 | 0.01265 | 0.0125 | 50.6877
7 | 0.677 | 0.01338 | 0.0155 | 50.5979
7.5 | 0.7116 | 0.01411 | 0.0188 | 50.4323
8 | 0.749 | 0.01483 | 0.0213 | 50.5057
8.5 | 0.786 | 0.01598 | 0.0235 | 49.1865
9 | 0.8358 | 0.0172 | 0.0229 | 48.593
9.5 | 0.8884 | 0.01843 | 0.0215 | 48.204
10 | 0.9354 | 0.02067 | 0.0206 | 45.254
10.5 | 0.9862 | 0.02232 | 0.0194 | 44.1846
11 | 1.0141 | 0.02358 | 0.0225 | 43.0068
11.5 | 1.0402 | 0.02529 | 0.0258 | 41.1309
12 | 1.0612 | 0.02878 | 0.0291 | 36.8728
12.5 | 1.0823 | 0.03084 | 0.0323 | 35.094
13 | 1.0953 | 0.03404 | 0.036 | 32.1769
13.5 | 1.1001 | 0.03776 | 0.0399 | 29.134
14 | 1.0979 | 0.04198 | 0.0435 | 26.1529
14.5 | 1.0939 | 0.04639 | 0.0461 | 23.5805
15 | 1.0707 | 0.0535 | 0.0479 | 20.0131
15.5 | 1.0559 | 0.06037 | 0.0474 | 17.4905
16 | 0.9716 | 0.08014 | 0.0401 | 12.1238
16.5 | 0.6878 | 0.16925 | -0.0023 | 4.0638
17 | 0.6884 | 0.18261 | -0.0092 | 3.7698
17.5 | 0.6989 | 0.1904 | -0.0133 | 3.6707
18 | 0.7121 | 0.1969 | -0.017 | 3.6166
18.5 | 0.7289 | 0.20189 | -0.0197 | 3.6104

## 35. Re 750k Mach 0.10 (1)
BIGFOIL.COM POLAR EXPORT
NACA67-212 a=0.5
NACA67-212 a=0.5 |  |  |  | Cl Max: | 1.052 | at alpha= | 9 | deg
JavaFoil+Calcfoil stall+Eppler ext transition |  |  |  | L/D Max: | 102.172 | at alpha= | 3.5 | deg
Re: | 750000 |  |  | Cd Min: | 0.00475 | at alpha= | 0.5 | deg
Mach: | 0.1 |  |  | Cl=0 at alpha= | -1.3083 | deg
|  |  |  | @ Cl=0.1, Cd= | 0.0050735
|  |  |  | @ Cl=0.4, Cd= | 0.0050902
|  |  |  | @ Cl=0.6, Cd= | 0.0085264
alpha (deg) | Cl | Cd | Cm | Cl/Cd
-17 | -0.538 | 0.15828 | 0.001 | -3.4
-16.5 | -0.564 | 0.15865 | 0.001 | -3.554
-16 | -0.588 | 0.15166 | 0.001 | -3.874
-15.5 | -0.608 | 0.13961 | 0 | -4.356
-15 | -0.628 | 0.13095 | 0 | -4.793
-14.5 | -0.646 | 0.12131 | 0 | -5.322
-14 | -0.662 | 0.11274 | -0.001 | -5.869
-13.5 | -0.675 | 0.10557 | -0.001 | -6.397
-13 | -0.686 | 0.0984 | -0.001 | -6.976
-12.5 | -0.694 | 0.09216 | -0.002 | -7.532
-12 | -0.699 | 0.08637 | -0.002 | -8.089
-11.5 | -0.699 | 0.08105 | -0.002 | -8.625
-11 | -0.695 | 0.07576 | -0.003 | -9.179
-10.5 | -0.686 | 0.07064 | -0.003 | -9.717
-10 | -0.671 | 0.06622 | -0.004 | -10.128
-9.5 | -0.652 | 0.06196 | -0.004 | -10.516
-9 | -0.63 | 0.05793 | -0.005 | -10.869
-8.5 | -0.604 | 0.05439 | -0.005 | -11.106
-8 | -0.576 | 0.0507 | -0.006 | -11.354
-7.5 | -0.544 | 0.04724 | -0.007 | -11.519
-7 | -0.516 | 0.04089 | -0.009 | -12.631
-6.5 | -0.58 | 0.0115 | -0.016 | -50.441
-6 | -0.532 | 0.01113 | -0.016 | -47.796
-5.5 | -0.481 | 0.01057 | -0.017 | -45.515
-5 | -0.428 | 0.01017 | -0.018 | -42.077
-4.5 | -0.373 | 0.01005 | -0.019 | -37.15
-4 | -0.317 | 0.00969 | -0.02 | -32.738
-3.5 | -0.26 | 0.00937 | -0.021 | -27.736
-3 | -0.202 | 0.00908 | -0.022 | -22.184
-2.5 | -0.142 | 0.00885 | -0.023 | -16.106
-2 | -0.083 | 0.00743 | -0.024 | -11.145
-1.5 | -0.023 | 0.00507 | -0.025 | -4.498
-1 | 0.037 | 0.00506 | -0.026 | 7.347
-0.5 | 0.097 | 0.00507 | -0.027 | 19.237
0 | 0.157 | 0.00514 | -0.028 | 30.541
0.5 | 0.217 | 0.00475 | -0.029 | 45.658
1 | 0.276 | 0.00497 | -0.03 | 55.644
1.5 | 0.335 | 0.00501 | -0.031 | 66.861
2 | 0.394 | 0.00508 | -0.032 | 77.622
2.5 | 0.453 | 0.00518 | -0.033 | 87.498
3 | 0.512 | 0.00542 | -0.034 | 94.523
3.5 | 0.57 | 0.00558 | -0.035 | 102.172
4 | 0.626 | 0.01108 | -0.036 | 56.501
4.5 | 0.681 | 0.01152 | -0.037 | 59.135
5 | 0.735 | 0.01199 | -0.038 | 61.293
5.5 | 0.787 | 0.01258 | -0.039 | 62.566
6 | 0.838 | 0.01313 | -0.04 | 63.793
6.5 | 0.886 | 0.0137 | -0.041 | 64.634
7 | 0.928 | 0.01429 | -0.042 | 64.956
7.5 | 0.967 | 0.01493 | -0.043 | 64.762
8 | 1.001 | 0.01562 | -0.044 | 64.109
8.5 | 1.03 | 0.01627 | -0.045 | 63.307
9 | 1.052 | 0.01675 | -0.046 | 62.824
9.5 | 0.883 | 0.05966 | -0.024 | 14.804
10 | 0.894 | 0.0638 | -0.024 | 14.007
10.5 | 0.899 | 0.0685 | -0.024 | 13.118
11 | 0.899 | 0.07431 | -0.023 | 12.095
11.5 | 0.895 | 0.07981 | -0.023 | 11.214
12 | 0.886 | 0.08559 | -0.022 | 10.356
12.5 | 0.874 | 0.09129 | -0.022 | 9.578
13 | 0.859 | 0.09697 | -0.022 | 8.856
13.5 | 0.84 | 0.10327 | -0.022 | 8.135
14 | 0.818 | 0.11082 | -0.021 | 7.382

## 36. Re 750k Mach 0.10 (2)
BIGFOIL.COM POLAR EXPORT
NACA67-212 a=0.5
NACA67-212 a=0.5 |  |  |  | Cl Max: | 1.0817 | at alpha= | 13 | deg
XFOIL ncrit=9 |  |  |  | L/D Max: | 77.5224 | at alpha= | 3.5 | deg
Re: | 750000 |  |  | Cd Min: | 0.22174 | at alpha= | -20 | deg
Mach: | 0.1 |  |  | Cl=0 at alpha= | -1.2976 | deg
|  |  |  | @ Cl=0.1, Cd= | 0.0076749
|  |  |  | @ Cl=0.4, Cd= | 0.0071397
|  |  |  | @ Cl=0.6, Cd= | 0.012041
alpha (deg) | Cl | Cd | Cm | Cl/Cd
-20 | -0.5978 | 0.22174 | 0.0003 | -2.696
-19.5 | -0.5815 | 0.21595 | -0.0034 | -2.6928
-19 | -0.5656 | 0.20992 | -0.0072 | -2.6944
-18.5 | -0.552 | 0.20212 | -0.0118 | -2.7311
-18 | -0.5419 | 0.19418 | -0.0167 | -2.7907
-17.5 | -0.5261 | 0.18709 | -0.0194 | -2.812
-17 | -0.5096 | 0.18151 | -0.0224 | -2.8076
-16.5 | -0.4955 | 0.17499 | -0.0259 | -2.8316
-16 | -0.4891 | 0.166 | -0.0315 | -2.9464
-15.5 | -0.4804 | 0.15771 | -0.0357 | -3.0461
-15 | -0.4684 | 0.15058 | -0.0378 | -3.1106
-14.5 | -0.4559 | 0.14459 | -0.0404 | -3.1531
-13.5 | -0.4384 | 0.12586 | -0.0531 | -3.4832
-13 | -0.4272 | 0.11521 | -0.0607 | -3.708
-12.5 | -0.4218 | 0.10544 | -0.0665 | -4.0004
-12 | -0.4032 | 0.09864 | -0.072 | -4.0876
-11.5 | -0.3995 | 0.08961 | -0.0779 | -4.4582
-11 | -0.4136 | 0.07887 | -0.0838 | -5.2441
-10 | -0.5085 | 0.05573 | -0.0905 | -9.1243
-9.5 | -0.6258 | 0.03887 | -0.0735 | -16.0998
-9 | -0.6498 | 0.029 | -0.0632 | -22.4069
-8.5 | -0.6341 | 0.02264 | -0.0576 | -28.008
-8 | -0.5941 | 0.01982 | -0.0554 | -29.9748
-7.5 | -0.5476 | 0.01768 | -0.0542 | -30.9729
-7 | -0.4987 | 0.01557 | -0.0534 | -32.0295
-6.5 | -0.4509 | 0.01404 | -0.0526 | -32.1154
-6 | -0.4022 | 0.01324 | -0.0517 | -30.3776
-5.5 | -0.3527 | 0.0127 | -0.0509 | -27.7717
-5 | -0.3081 | 0.01173 | -0.0491 | -26.266
-4.5 | -0.2607 | 0.01114 | -0.0477 | -23.4022
-4 | -0.2106 | 0.01085 | -0.0469 | -19.4101
-3.5 | -0.1619 | 0.01041 | -0.0459 | -15.5524
-3 | -0.1145 | 0.00989 | -0.0445 | -11.5774
-2.5 | -0.0825 | 0.00853 | -0.0406 | -9.6717
-2 | -0.0746 | 0.00676 | -0.0311 | -11.0355
-1.5 | -0.0223 | 0.00688 | -0.0303 | -3.2413
-1 | 0.0328 | 0.00704 | -0.0299 | 4.6591
-0.5 | 0.0868 | 0.00747 | -0.0288 | 11.6198
0 | 0.1409 | 0.00831 | -0.0271 | 16.9555
0.5 | 0.1963 | 0.00826 | -0.0273 | 23.7651
1 | 0.2535 | 0.00809 | -0.0279 | 31.335
1.5 | 0.3078 | 0.00789 | -0.0278 | 39.0114
2 | 0.3646 | 0.00748 | -0.028 | 48.7433
2.5 | 0.4187 | 0.00696 | -0.0274 | 60.158
3 | 0.4704 | 0.00676 | -0.0267 | 69.5858
3.5 | 0.5194 | 0.0067 | -0.0252 | 77.5224
4 | 0.5476 | 0.00733 | -0.0196 | 74.7067
4.5 | 0.5455 | 0.00876 | -0.0086 | 62.2717
5 | 0.5461 | 0.01014 | 0.0017 | 53.856
5.5 | 0.5678 | 0.01142 | 0.0072 | 49.7198
6 | 0.6036 | 0.01211 | 0.0104 | 49.8431
6.5 | 0.6414 | 0.01273 | 0.0133 | 50.3849
7 | 0.6774 | 0.01347 | 0.0164 | 50.2895
7.5 | 0.7101 | 0.01434 | 0.0201 | 49.5188
8 | 0.7496 | 0.01498 | 0.0223 | 50.0401
8.5 | 0.7847 | 0.01637 | 0.0249 | 47.9352
9 | 0.8367 | 0.01745 | 0.024 | 47.9484
9.5 | 0.8896 | 0.01873 | 0.0226 | 47.496
10 | 0.9369 | 0.02104 | 0.0219 | 44.5295
10.5 | 0.9874 | 0.02284 | 0.0209 | 43.2312
11 | 1.0142 | 0.02414 | 0.0243 | 42.0133
11.5 | 1.0395 | 0.02604 | 0.0276 | 39.9194
12 | 1.0581 | 0.02966 | 0.0313 | 35.6743
12.5 | 1.0755 | 0.03226 | 0.0349 | 33.3385
13 | 1.0817 | 0.03608 | 0.039 | 29.9806
13.5 | 1.0782 | 0.04059 | 0.0432 | 26.5632
14 | 1.0649 | 0.04604 | 0.0467 | 23.1299
14.5 | 1.054 | 0.05144 | 0.0486 | 20.4899
15 | 1.0115 | 0.0618 | 0.0483 | 16.3673
15.5 | 0.9762 | 0.07326 | 0.0441 | 13.3251
16 | 0.6903 | 0.15899 | 0.0023 | 4.3418
16.5 | 0.6871 | 0.17041 | -0.0026 | 4.032
17 | 0.6884 | 0.18353 | -0.0095 | 3.7509
17.5 | 0.6992 | 0.19134 | -0.0137 | 3.6542
18 | 0.7126 | 0.19787 | -0.0173 | 3.6014

## 37. Re 750k Mach 0.25 (1)
BIGFOIL.COM POLAR EXPORT
NACA67-212 a=0.5
NACA67-212 a=0.5 |  |  |  | Cl Max: | 1.024 | at alpha= | 8.5 | deg
JavaFoil+Calcfoil stall+Eppler ext transition |  |  |  | L/D Max: | 102.196 | at alpha= | 3.5 | deg
Re: | 750000 |  |  | Cd Min: | 0.00509 | at alpha= | 1.5 | deg
Mach: | 0.25 |  |  | Cl=0 at alpha= | -1.3115 | deg
|  |  |  | @ Cl=0.1, Cd= | 0.00512
|  |  |  | @ Cl=0.4, Cd= | 0.0051543
|  |  |  | @ Cl=0.6, Cd= | 0.0072042
alpha (deg) | Cl | Cd | Cm | Cl/Cd
-15.5 | -0.248 | 0.15672 | 0 | -1.581
-15 | -0.313 | 0.14616 | 0 | -2.141
-14.5 | -0.371 | 0.13631 | 0 | -2.72
-14 | -0.423 | 0.12453 | -0.001 | -3.398
-13.5 | -0.471 | 0.11498 | -0.001 | -4.095
-13 | -0.514 | 0.11854 | -0.001 | -4.333
-12.5 | -0.551 | 0.10877 | -0.002 | -5.067
-12 | -0.583 | 0.09833 | -0.002 | -5.926
-11.5 | -0.608 | 0.08896 | -0.002 | -6.831
-11 | -0.626 | 0.08107 | -0.003 | -7.717
-10.5 | -0.634 | 0.07467 | -0.003 | -8.495
-10 | -0.633 | 0.06928 | -0.004 | -9.13
-9.5 | -0.625 | 0.06545 | -0.004 | -9.548
-9 | -0.612 | 0.06001 | -0.004 | -10.198
-8.5 | -0.594 | 0.0561 | -0.005 | -10.588
-8 | -0.571 | 0.05204 | -0.006 | -10.976
-7.5 | -0.544 | 0.04854 | -0.006 | -11.208
-7 | -0.513 | 0.04536 | -0.007 | -11.317
-6.5 | -0.481 | 0.04063 | -0.009 | -11.851
-6 | -0.54 | 0.01125 | -0.017 | -48.017
-5.5 | -0.49 | 0.01067 | -0.018 | -45.945
-5 | -0.437 | 0.01065 | -0.019 | -41.071
-4.5 | -0.382 | 0.01027 | -0.02 | -37.193
-4 | -0.325 | 0.00987 | -0.021 | -32.936
-3.5 | -0.266 | 0.00951 | -0.022 | -28.024
-3 | -0.207 | 0.00922 | -0.023 | -22.419
-2.5 | -0.146 | 0.00896 | -0.024 | -16.315
-2 | -0.085 | 0.00872 | -0.025 | -9.756
-1.5 | -0.023 | 0.00513 | -0.026 | -4.561
-1 | 0.038 | 0.00512 | -0.027 | 7.456
-0.5 | 0.1 | 0.00512 | -0.028 | 19.557
0 | 0.161 | 0.0052 | -0.029 | 30.983
0.5 | 0.222 | 0.00523 | -0.03 | 42.484
1 | 0.284 | 0.00527 | -0.031 | 53.818
1.5 | 0.344 | 0.00509 | -0.032 | 67.57
2 | 0.405 | 0.00516 | -0.033 | 78.384
2.5 | 0.465 | 0.00526 | -0.034 | 88.532
3 | 0.525 | 0.00537 | -0.035 | 97.815
3.5 | 0.585 | 0.00572 | -0.036 | 102.196
4 | 0.642 | 0.01136 | -0.037 | 56.504
4.5 | 0.698 | 0.01181 | -0.038 | 59.133
5 | 0.753 | 0.01231 | -0.039 | 61.141
5.5 | 0.805 | 0.01299 | -0.04 | 61.963
6 | 0.855 | 0.01359 | -0.041 | 62.937
6.5 | 0.902 | 0.01419 | -0.042 | 63.613
7 | 0.942 | 0.01487 | -0.043 | 63.392
7.5 | 0.977 | 0.01557 | -0.044 | 62.758
8 | 1.005 | 0.01627 | -0.045 | 61.745
8.5 | 1.024 | 0.01675 | -0.046 | 61.102
9 | 0.853 | 0.05801 | -0.022 | 14.706
9.5 | 0.856 | 0.06263 | -0.022 | 13.666
10 | 0.852 | 0.06724 | -0.023 | 12.677
10.5 | 0.839 | 0.07318 | -0.022 | 11.471
11 | 0.819 | 0.0793 | -0.022 | 10.327
11.5 | 0.79 | 0.08691 | -0.021 | 9.094
12 | 0.755 | 0.0954 | -0.021 | 7.911
12.5 | 0.712 | 0.10132 | -0.02 | 7.027
13 | 0.663 | 0.1113 | -0.021 | 5.957
13.5 | 0.608 | 0.11617 | -0.021 | 5.237

## 38. Re 750k Mach 0.25 (2)
BIGFOIL.COM POLAR EXPORT
NACA67-212 a=0.5
NACA67-212 a=0.5 |  |  |  | Cl Max: | 1.0093 | at alpha= | 11.5 | deg
XFOIL ncrit=9 |  |  |  | L/D Max: | 77.3178 | at alpha= | 3.5 | deg
Re: | 750000 |  |  | Cd Min: | 0.22572 | at alpha= | -20 | deg
Mach: | 0.25 |  |  | Cl=0 at alpha= | -1.2953 | deg
|  |  |  | @ Cl=0.1, Cd= | 0.0078037
|  |  |  | @ Cl=0.4, Cd= | 0.0073836
|  |  |  | @ Cl=0.6, Cd= | 0.012514
alpha (deg) | Cl | Cd | Cm | Cl/Cd
-20 | -0.604 | 0.22572 | 0.0007 | -2.6759
-19.5 | -0.5868 | 0.21964 | -0.0032 | -2.6716
-19 | -0.57 | 0.2133 | -0.0071 | -2.6723
-18.5 | -0.5553 | 0.20536 | -0.012 | -2.704
-18 | -0.5437 | 0.19753 | -0.017 | -2.7525
-17.5 | -0.5261 | 0.19045 | -0.0197 | -2.7624
-17 | -0.5088 | 0.18457 | -0.023 | -2.7567
-16.5 | -0.4935 | 0.17785 | -0.0267 | -2.7748
-16 | -0.4854 | 0.169 | -0.0325 | -2.8722
-15.5 | -0.4752 | 0.16085 | -0.0369 | -2.9543
-15 | -0.4599 | 0.15398 | -0.0387 | -2.9868
-14 | -0.4338 | 0.13833 | -0.0493 | -3.136
-13.5 | -0.4191 | 0.12811 | -0.0572 | -3.2714
-13 | -0.4125 | 0.11708 | -0.0637 | -3.5232
-12.5 | -0.3918 | 0.11041 | -0.0686 | -3.5486
-12 | -0.377 | 0.10346 | -0.0731 | -3.6439
-11.5 | -0.3751 | 0.09477 | -0.0778 | -3.958
-11 | -0.3843 | 0.083 | -0.0851 | -4.6301
-9.5 | -0.5564 | 0.04369 | -0.0883 | -12.7352
-9 | -0.5714 | 0.03931 | -0.0801 | -14.5357
-8.5 | -0.5893 | 0.03199 | -0.0715 | -18.4214
-8 | -0.5888 | 0.02452 | -0.0636 | -24.0131
-7.5 | -0.556 | 0.02046 | -0.0597 | -27.175
-7 | -0.5097 | 0.01797 | -0.0577 | -28.3639
-6.5 | -0.4575 | 0.01505 | -0.0572 | -30.3987
-6 | -0.4066 | 0.01396 | -0.0562 | -29.1261
-5.5 | -0.3564 | 0.01309 | -0.0549 | -27.2269
-5 | -0.31 | 0.01206 | -0.0529 | -25.7048
-4.5 | -0.2601 | 0.0116 | -0.0514 | -22.4224
-4 | -0.2114 | 0.01102 | -0.05 | -19.1833
-3.5 | -0.1618 | 0.01058 | -0.0487 | -15.293
-3 | -0.112 | 0.01013 | -0.0473 | -11.0563
-2.5 | -0.0749 | 0.00901 | -0.0438 | -8.313
-2 | -0.0764 | 0.00689 | -0.0325 | -11.0885
-1.5 | -0.0233 | 0.00699 | -0.0312 | -3.3333
-1 | 0.0336 | 0.00713 | -0.0308 | 4.7125
-0.5 | 0.089 | 0.00763 | -0.0297 | 11.6645
0 | 0.1441 | 0.0085 | -0.0278 | 16.9529
0.5 | 0.2027 | 0.00841 | -0.0282 | 24.1023
1 | 0.2629 | 0.00829 | -0.029 | 31.7129
1.5 | 0.317 | 0.00806 | -0.0285 | 39.33
2 | 0.3749 | 0.00763 | -0.0285 | 49.135
2.5 | 0.4299 | 0.00709 | -0.0277 | 60.6347
3 | 0.4837 | 0.00687 | -0.0269 | 70.4076
3.5 | 0.5304 | 0.00686 | -0.0245 | 77.3178
4 | 0.5491 | 0.00767 | -0.0166 | 71.5906
4.5 | 0.5364 | 0.00904 | -0.0031 | 59.3363
5 | 0.5397 | 0.01064 | 0.0066 | 50.7237
5.5 | 0.5653 | 0.01187 | 0.0117 | 47.6243
6 | 0.603 | 0.01257 | 0.015 | 47.9714
6.5 | 0.6419 | 0.01324 | 0.0181 | 48.4819
7 | 0.6788 | 0.01403 | 0.0215 | 48.382
7.5 | 0.7115 | 0.01504 | 0.0255 | 47.3072
8 | 0.7518 | 0.01585 | 0.0281 | 47.4322
8.5 | 0.7895 | 0.01743 | 0.0305 | 45.2955
9 | 0.8409 | 0.01895 | 0.0303 | 44.3747
9.5 | 0.8898 | 0.02128 | 0.03 | 41.8139
10 | 0.943 | 0.02359 | 0.0293 | 39.9746
10.5 | 0.9903 | 0.02638 | 0.0292 | 37.5398
11 | 1.0067 | 0.02824 | 0.0342 | 35.648
11.5 | 1.0093 | 0.03297 | 0.0397 | 30.6127
12 | 1.0013 | 0.03807 | 0.0452 | 26.3015
12.5 | 0.9767 | 0.0448 | 0.0502 | 21.8013
13 | 0.938 | 0.05347 | 0.0528 | 17.5425
13.5 | 0.894 | 0.06439 | 0.0511 | 13.8841
14 | 0.8407 | 0.08043 | 0.0427 | 10.4526
14.5 | 0.7893 | 0.10323 | 0.0278 | 7.646
15 | 0.674 | 0.14632 | 0.009 | 4.6063
15.5 | 0.6733 | 0.15818 | 0.0038 | 4.2565
16 | 0.682 | 0.16635 | -0.0001 | 4.0998
16.5 | 0.6862 | 0.17594 | -0.0043 | 3.9002

## 39. Re 750k Mach 0.50 (1)
BIGFOIL.COM POLAR EXPORT
NACA67-212 a=0.5
NACA67-212 a=0.5 |  |  |  | Cl Max: | 1.145 | at alpha= | 20 | deg
JavaFoil+Calcfoil stall+Eppler ext transition |  |  |  | L/D Max: | 95.534 | at alpha= | 3 | deg
Re: | 750000 |  |  | Cd Min: | 0.00539 | at alpha= | -1 | deg
Mach: | 0.5 |  |  | Cl=0 at alpha= | -1.3088 | deg
|  |  |  | @ Cl=0.1, Cd= | 0.00539
|  |  |  | @ Cl=0.4, Cd= | 0.005705
|  |  |  | @ Cl=0.6, Cd= | 0.0075676
alpha (deg) | Cl | Cd | Cm | Cl/Cd
-20 | -1.012 | 0.20966 | 0.005 | -4.827
-19.5 | -0.986 | 0.20497 | 0.005 | -4.81
-19 | -0.96 | 0.19377 | 0.004 | -4.952
-18.5 | -0.931 | 0.18679 | 0.004 | -4.986
-18 | -0.905 | 0.18085 | 0.003 | -5.003
-17.5 | -0.878 | 0.17649 | 0.003 | -4.977
-17 | -0.852 | 0.17325 | 0.002 | -4.918
-16.5 | -0.826 | 0.165 | 0.002 | -5.004
-16 | -0.798 | 0.16423 | 0.001 | -4.86
-15.5 | -0.77 | 0.15501 | 0.001 | -4.97
-15 | -0.744 | 0.14687 | 0 | -5.065
-14.5 | -0.717 | 0.14261 | 0 | -5.03
-14 | -0.691 | 0.13941 | -0.001 | -4.954
-13.5 | -0.664 | 0.13841 | -0.001 | -4.796
-13 | -0.636 | 0.12934 | -0.002 | -4.918
-12.5 | -0.609 | 0.1242 | -0.002 | -4.902
-12 | -0.582 | 0.11932 | -0.003 | -4.877
-11.5 | -0.555 | 0.11605 | -0.003 | -4.783
-11 | -0.528 | 0.11292 | -0.004 | -4.677
-10.5 | -0.501 | 0.10639 | -0.004 | -4.71
-10 | -0.473 | 0.10013 | -0.004 | -4.726
-9.5 | -0.446 | 0.09672 | -0.005 | -4.613
-9 | -0.419 | 0.0919 | -0.005 | -4.561
-8.5 | -0.392 | 0.08902 | -0.006 | -4.404
-8 | -0.364 | 0.08376 | -0.006 | -4.352
-7.5 | -0.337 | 0.06193 | -0.006 | -5.448
-7 | -0.311 | 0.05245 | -0.007 | -5.921
-6.5 | -0.373 | 0.05633 | -0.007 | -6.622
-6 | -0.427 | 0.04492 | -0.007 | -9.499
-5.5 | -0.413 | 0.04052 | -0.009 | -10.183
-5 | -0.466 | 0.01163 | -0.021 | -40.084
-4.5 | -0.415 | 0.01123 | -0.022 | -36.915
-4 | -0.356 | 0.01073 | -0.023 | -33.208
-3.5 | -0.294 | 0.01024 | -0.024 | -28.729
-3 | -0.229 | 0.00985 | -0.025 | -23.25
-2.5 | -0.162 | 0.00951 | -0.027 | -17.081
-2 | -0.095 | 0.0092 | -0.028 | -10.286
-1.5 | -0.026 | 0.0054 | -0.029 | -4.81
-1 | 0.042 | 0.00539 | -0.03 | 7.877
-0.5 | 0.111 | 0.00539 | -0.031 | 20.672
0 | 0.179 | 0.00548 | -0.032 | 32.685
0.5 | 0.248 | 0.00553 | -0.033 | 44.734
1 | 0.316 | 0.0056 | -0.034 | 56.394
1.5 | 0.383 | 0.00568 | -0.036 | 67.472
2 | 0.451 | 0.00578 | -0.037 | 78.002
2.5 | 0.518 | 0.0059 | -0.038 | 87.744
3 | 0.585 | 0.00612 | -0.039 | 95.534
3.5 | 0.648 | 0.0122 | -0.04 | 53.125
4 | 0.71 | 0.01276 | -0.041 | 55.663
4.5 | 0.769 | 0.01315 | -0.043 | 58.46
5 | 0.823 | 0.01403 | -0.044 | 58.674
5.5 | 0.871 | 0.01493 | -0.045 | 58.332
6 | 0.909 | 0.01582 | -0.046 | 57.457
6.5 | 0.764 | 0.04481 | -0.022 | 17.055
7 | 0.734 | 0.05006 | -0.018 | 14.667
7.5 | 0.478 | 0.068 | -0.018 | 7.022
8 | 0.505 | 0.08147 | -0.02 | 6.195
8.5 | 0.531 | 0.08925 | -0.02 | 5.953
9 | 0.558 | 0.09177 | -0.021 | 6.08
9.5 | 0.585 | 0.09523 | -0.023 | 6.147
10 | 0.612 | 0.09801 | -0.024 | 6.244
10.5 | 0.638 | 0.10669 | -0.024 | 5.984
11 | 0.666 | 0.11776 | -0.027 | 5.657
11.5 | 0.693 | 0.1224 | -0.027 | 5.659
12 | 0.719 | 0.1257 | -0.028 | 5.72
12.5 | 0.745 | 0.12913 | -0.028 | 5.772
13 | 0.773 | 0.13598 | -0.031 | 5.685
13.5 | 0.8 | 0.13488 | -0.032 | 5.929
14 | 0.826 | 0.13877 | -0.032 | 5.951
14.5 | 0.852 | 0.14867 | -0.033 | 5.73
15 | 0.878 | 0.15248 | -0.034 | 5.76
15.5 | 0.906 | 0.16426 | -0.036 | 5.517
16 | 0.932 | 0.1683 | -0.036 | 5.539
16.5 | 0.958 | 0.17248 | -0.037 | 5.554
17 | 0.984 | 0.17567 | -0.038 | 5.601
17.5 | 1.01 | 0.18434 | -0.039 | 5.482
18 | 1.038 | 0.1919 | -0.041 | 5.41
18.5 | 1.064 | 0.19548 | -0.041 | 5.443
19 | 1.09 | 0.19663 | -0.042 | 5.542
19.5 | 1.115 | 0.20405 | -0.043 | 5.465
20 | 1.145 | 0.21025 | -0.045 | 5.444

## 40. Re 750k Mach 0.50 (2)
BIGFOIL.COM POLAR EXPORT
NACA67-212 a=0.5
NACA67-212 a=0.5 |  |  |  | Cl Max: | 0.8297 | at alpha= | 20 | deg
XFOIL ncrit=9 |  |  |  | L/D Max: | 71.4805 | at alpha= | 3 | deg
Re: | 750000 |  |  | Cd Min: | 0.2568 | at alpha= | 20 | deg
Mach: | 0.5 |  |  | Cl=0 at alpha= | -1.2368 | deg
|  |  |  | @ Cl=0.1, Cd= | 0.0081924
|  |  |  | @ Cl=0.4, Cd= | 0.0084323
|  |  |  | @ Cl=0.6, Cd= | 0.014649
alpha (deg) | Cl | Cd | Cm | Cl/Cd
-20 | -0.6395 | 0.24511 | 0.0024 | -2.609
-19.5 | -0.6181 | 0.23741 | -0.0026 | -2.6035
-19 | -0.5968 | 0.2293 | -0.0075 | -2.6027
-18.5 | -0.5778 | 0.22063 | -0.0136 | -2.6189
-18 | -0.5578 | 0.21206 | -0.0183 | -2.6304
-17.5 | -0.5354 | 0.205 | -0.0222 | -2.6117
-17 | -0.5142 | 0.19763 | -0.0268 | -2.6018
-16.5 | -0.4952 | 0.18917 | -0.0325 | -2.6178
-16 | -0.4795 | 0.18062 | -0.0388 | -2.6547
-15.5 | -0.4489 | 0.17163 | -0.0447 | -2.6155
-15 | -0.4205 | 0.16361 | -0.0515 | -2.5701
-14.5 | -0.3984 | 0.15463 | -0.0588 | -2.5765
-13.5 | -0.3708 | 0.13754 | -0.068 | -2.6959
-13 | -0.3539 | 0.13096 | -0.0704 | -2.7024
-12.5 | -0.3394 | 0.12402 | -0.0737 | -2.7367
-12 | -0.3354 | 0.11527 | -0.0793 | -2.9097
-11.5 | -0.3278 | 0.10686 | -0.0834 | -3.0676
-11 | -0.3202 | 0.0984 | -0.0876 | -3.2541
-10.5 | -0.3165 | 0.09068 | -0.0898 | -3.4903
-10 | -0.3166 | 0.0821 | -0.0939 | -3.8563
-9.5 | -0.3173 | 0.0733 | -0.0983 | -4.3288
-9 | -0.3309 | 0.06318 | -0.1046 | -5.2374
-8.5 | -0.3593 | 0.05279 | -0.1103 | -6.8062
-8 | -0.4044 | 0.0435 | -0.108 | -9.2966
-7.5 | -0.4306 | 0.03817 | -0.1001 | -11.2811
-7 | -0.4534 | 0.03167 | -0.0906 | -14.3164
-6.5 | -0.454 | 0.02556 | -0.082 | -17.7621
-6 | -0.4295 | 0.02095 | -0.0754 | -20.5012
-5.5 | -0.3795 | 0.01715 | -0.072 | -22.1283
-5 | -0.3132 | 0.01478 | -0.0712 | -21.1908
-4.5 | -0.2546 | 0.01307 | -0.0694 | -19.4797
-4 | -0.2009 | 0.01226 | -0.0665 | -16.3866
-3.5 | -0.149 | 0.01152 | -0.0635 | -12.934
-3 | -0.0975 | 0.01105 | -0.0606 | -8.8235
-2.5 | -0.0471 | 0.0106 | -0.0577 | -4.4434
-2 | -0.0215 | 0.00916 | -0.0505 | -2.3472
-1.5 | -0.0319 | 0.00757 | -0.0351 | -4.214
-1 | 0.0287 | 0.00778 | -0.0336 | 3.6889
-0.5 | 0.0953 | 0.0081 | -0.033 | 11.7654
0 | 0.1696 | 0.00956 | -0.0325 | 17.7406
0.5 | 0.222 | 0.0093 | -0.0305 | 23.871
1 | 0.2908 | 0.00905 | -0.0314 | 32.1326
1.5 | 0.3511 | 0.00885 | -0.0305 | 39.6723
2 | 0.419 | 0.00827 | -0.0304 | 50.6651
2.5 | 0.4781 | 0.00765 | -0.0283 | 62.4967
3 | 0.5311 | 0.00743 | -0.0253 | 71.4805
3.5 | 0.5507 | 0.00777 | -0.0156 | 70.8752
4 | 0.5236 | 0.00896 | 0.0027 | 58.4375
4.5 | 0.5109 | 0.01098 | 0.016 | 46.5301
5 | 0.5227 | 0.01277 | 0.0246 | 40.9319
5.5 | 0.5624 | 0.01377 | 0.029 | 40.8424
6 | 0.6039 | 0.01474 | 0.0333 | 40.9701
6.5 | 0.6411 | 0.01594 | 0.0384 | 40.2196
7 | 0.6731 | 0.01755 | 0.044 | 38.3533
7.5 | 0.711 | 0.01911 | 0.0491 | 37.2057
8 | 0.75 | 0.0214 | 0.0536 | 35.0467
8.5 | 0.795 | 0.02489 | 0.0575 | 31.9405
9 | 0.8212 | 0.03065 | 0.0607 | 26.7928
9.5 | 0.8258 | 0.03704 | 0.0628 | 22.2948
10.5 | 0.7719 | 0.05408 | 0.0634 | 14.2733
11 | 0.7306 | 0.06612 | 0.0586 | 11.0496
11.5 | 0.6971 | 0.08124 | 0.0485 | 8.5807
12 | 0.6702 | 0.09813 | 0.0386 | 6.8297
12.5 | 0.6514 | 0.1123 | 0.0312 | 5.8005
13 | 0.6436 | 0.12438 | 0.0251 | 5.1745
13.5 | 0.6419 | 0.13563 | 0.0195 | 4.7327
14 | 0.644 | 0.14699 | 0.0139 | 4.3813
14.5 | 0.65 | 0.15816 | 0.0083 | 4.1098
15 | 0.66 | 0.16834 | 0.0047 | 3.9206
15.5 | 0.6692 | 0.17959 | -0.0024 | 3.7263
16 | 0.6851 | 0.18811 | -0.007 | 3.642
16.5 | 0.704 | 0.19556 | -0.0108 | 3.5999
17 | 0.7226 | 0.20408 | -0.0143 | 3.5408
17.5 | 0.736 | 0.21401 | -0.0207 | 3.4391
18 | 0.7533 | 0.22343 | -0.0265 | 3.3715
18.5 | 0.773 | 0.23117 | -0.031 | 3.3439
19 | 0.7947 | 0.23854 | -0.0344 | 3.3315
19.5 | 0.8125 | 0.24776 | -0.0397 | 3.2794
20 | 0.8297 | 0.2568 | -0.0457 | 3.2309

## 41. Re 1M Mach 0.00 (1)
BIGFOIL.COM POLAR EXPORT
NACA67-212 a=0.5
NACA67-212 a=0.5 |  |  |  | Cl Max: | 1.089 | at alpha= | 10 | deg
JavaFoil+Calcfoil stall+Eppler ext transition |  |  |  | L/D Max: | 109.049 | at alpha= | 3.5 | deg
Re: | 1000000 |  |  | Cd Min: | 0.00425 | at alpha= | -1 | deg
Mach: | 0 |  |  | Cl=0 at alpha= | -1.3083 | deg
|  |  |  | @ Cl=0.1, Cd= | 0.0042805
|  |  |  | @ Cl=0.4, Cd= | 0.0046781
|  |  |  | @ Cl=0.6, Cd= | 0.0080978
alpha (deg) | Cl | Cd | Cm | Cl/Cd
-17 | -0.585 | 0.14948 | 0.001 | -3.913
-16.5 | -0.608 | 0.14186 | 0.001 | -4.283
-16 | -0.628 | 0.13861 | 0.001 | -4.528
-15.5 | -0.645 | 0.13188 | 0 | -4.891
-15 | -0.661 | 0.12156 | 0 | -5.438
-14.5 | -0.675 | 0.11434 | 0 | -5.907
-14 | -0.688 | 0.10632 | -0.001 | -6.47
-13.5 | -0.698 | 0.10115 | -0.001 | -6.904
-13 | -0.706 | 0.09461 | -0.001 | -7.462
-12.5 | -0.711 | 0.08851 | -0.002 | -8.029
-12 | -0.712 | 0.08333 | -0.002 | -8.543
-11.5 | -0.71 | 0.07785 | -0.002 | -9.116
-11 | -0.704 | 0.07345 | -0.003 | -9.579
-10.5 | -0.693 | 0.06862 | -0.003 | -10.103
-10 | -0.676 | 0.06468 | -0.004 | -10.453
-9.5 | -0.656 | 0.06004 | -0.004 | -10.921
-9 | -0.633 | 0.05644 | -0.005 | -11.213
-8.5 | -0.606 | 0.05259 | -0.006 | -11.529
-8 | -0.578 | 0.04855 | -0.007 | -11.903
-7.5 | -0.667 | 0.01164 | -0.014 | -57.351
-7 | -0.625 | 0.01132 | -0.014 | -55.187
-6.5 | -0.579 | 0.01093 | -0.015 | -52.97
-6 | -0.531 | 0.01055 | -0.016 | -50.295
-5.5 | -0.48 | 0.01004 | -0.017 | -47.767
-5 | -0.427 | 0.00965 | -0.018 | -44.212
-4.5 | -0.372 | 0.00934 | -0.019 | -39.823
-4 | -0.316 | 0.009 | -0.02 | -35.131
-3.5 | -0.259 | 0.0087 | -0.021 | -29.766
-3 | -0.201 | 0.00825 | -0.022 | -24.336
-2.5 | -0.142 | 0.00685 | -0.023 | -20.723
-2 | -0.083 | 0.00692 | -0.024 | -11.923
-1.5 | -0.023 | 0.00426 | -0.025 | -5.351
-1 | 0.037 | 0.00425 | -0.026 | 8.746
-0.5 | 0.097 | 0.00427 | -0.027 | 22.772
0 | 0.157 | 0.00448 | -0.028 | 35.041
0.5 | 0.217 | 0.00451 | -0.029 | 48.01
1 | 0.276 | 0.00452 | -0.03 | 61.161
1.5 | 0.335 | 0.00458 | -0.031 | 73.21
2 | 0.394 | 0.00467 | -0.032 | 84.512
2.5 | 0.453 | 0.00475 | -0.033 | 95.461
3 | 0.512 | 0.0049 | -0.034 | 104.519
3.5 | 0.57 | 0.00522 | -0.035 | 109.049
4 | 0.624 | 0.0104 | -0.036 | 59.982
4.5 | 0.679 | 0.01078 | -0.037 | 62.935
5 | 0.732 | 0.01126 | -0.038 | 65.046
5.5 | 0.785 | 0.01183 | -0.039 | 66.309
6 | 0.835 | 0.01231 | -0.04 | 67.861
6.5 | 0.883 | 0.01285 | -0.041 | 68.715
7 | 0.926 | 0.01343 | -0.042 | 68.961
7.5 | 0.966 | 0.01399 | -0.043 | 69.011
8 | 1.001 | 0.01467 | -0.044 | 68.191
8.5 | 1.031 | 0.01531 | -0.045 | 67.351
9 | 1.056 | 0.01602 | -0.046 | 65.897
9.5 | 1.075 | 0.01682 | -0.046 | 63.937
10 | 1.089 | 0.01768 | -0.047 | 61.583
10.5 | 0.916 | 0.06284 | -0.029 | 14.573
11 | 0.911 | 0.07053 | -0.026 | 12.917
11.5 | 0.909 | 0.07571 | -0.025 | 12.007
12 | 0.903 | 0.08221 | -0.024 | 10.989
12.5 | 0.895 | 0.08823 | -0.024 | 10.139
13 | 0.883 | 0.09346 | -0.025 | 9.446
13.5 | 0.867 | 0.09808 | -0.024 | 8.84
14 | 0.849 | 0.10644 | -0.024 | 7.977
14.5 | 0.829 | 0.11351 | -0.024 | 7.306
15 | 0.807 | 0.12239 | -0.023 | 6.592

## 42. Re 1M Mach 0.00 (2)
BIGFOIL.COM POLAR EXPORT
NACA67-212 a=0.5
NACA67-212 a=0.5 |  |  |  | Cl Max: | 1.154 | at alpha= | 14.5 | deg
XFOIL ncrit=9 |  |  |  | L/D Max: | 85.4139 | at alpha= | 3.5 | deg
Re: | 1000000 |  |  | Cd Min: | 0.21758 | at alpha= | 19.5 | deg
Mach: | 0 |  |  | Cl=0 at alpha= | -1.3245 | deg
|  |  |  | @ Cl=0.1, Cd= | 0.0058562
|  |  |  | @ Cl=0.4, Cd= | 0.0057294
|  |  |  | @ Cl=0.6, Cd= | 0.010861
alpha (deg) | Cl | Cd | Cm | Cl/Cd
-15 | -0.4653 | 0.15116 | -0.0368 | -3.0782
-14.5 | -0.4595 | 0.14046 | -0.0434 | -3.2714
-14 | -0.4545 | 0.1287 | -0.0505 | -3.5315
-13.5 | -0.4345 | 0.12147 | -0.0562 | -3.577
-13 | -0.4179 | 0.11375 | -0.0621 | -3.6738
-12.5 | -0.4087 | 0.10552 | -0.0674 | -3.8732
-12 | -0.4169 | 0.09364 | -0.0736 | -4.4522
-11.5 | -0.5613 | 0.05532 | -0.0923 | -10.1464
-11 | -0.6421 | 0.04463 | -0.0861 | -14.3872
-10.5 | -0.7327 | 0.03373 | -0.0698 | -21.7225
-10 | -0.7517 | 0.02631 | -0.0604 | -28.5709
-9.5 | -0.7297 | 0.02258 | -0.0559 | -32.3162
-9 | -0.6943 | 0.02005 | -0.0533 | -34.6284
-8.5 | -0.6528 | 0.01754 | -0.0517 | -37.2178
-8 | -0.6085 | 0.01534 | -0.0506 | -39.6675
-7.5 | -0.5612 | 0.01424 | -0.0496 | -39.4101
-7 | -0.5137 | 0.01328 | -0.0486 | -38.6822
-6.5 | -0.4662 | 0.01247 | -0.0476 | -37.3857
-6 | -0.4196 | 0.01154 | -0.0463 | -36.3605
-5.5 | -0.3713 | 0.01089 | -0.0454 | -34.0955
-5 | -0.3208 | 0.01049 | -0.0448 | -30.5815
-4.5 | -0.2718 | 0.00995 | -0.0439 | -27.3166
-4 | -0.222 | 0.00955 | -0.0431 | -23.2461
-3.5 | -0.1713 | 0.00922 | -0.0425 | -18.5792
-3 | -0.1205 | 0.00888 | -0.0419 | -13.5698
-2.5 | -0.0788 | 0.00796 | -0.0397 | -9.8995
-2 | -0.0551 | 0.00626 | -0.0342 | -8.8019
-1.5 | -0.0193 | 0.00561 | -0.0301 | -3.4403
-1 | 0.0357 | 0.00567 | -0.03 | 6.2963
-0.5 | 0.0911 | 0.00578 | -0.0299 | 15.7612
0 | 0.1448 | 0.00624 | -0.0287 | 23.2051
0.5 | 0.2006 | 0.00642 | -0.0288 | 31.2461
1 | 0.2571 | 0.00631 | -0.0293 | 40.7448
1.5 | 0.314 | 0.00612 | -0.0297 | 51.3072
2 | 0.3695 | 0.00586 | -0.0297 | 63.0546
2.5 | 0.4232 | 0.00563 | -0.0294 | 75.1687
3 | 0.4763 | 0.0056 | -0.029 | 85.0536
3.5 | 0.5159 | 0.00604 | -0.0259 | 85.4139
4 | 0.5329 | 0.00724 | -0.0185 | 73.605
4.5 | 0.5417 | 0.00873 | -0.01 | 62.0504
5 | 0.5586 | 0.00985 | -0.003 | 56.7107
5.5 | 0.5907 | 0.01073 | 0.0009 | 55.0513
6 | 0.631 | 0.0113 | 0.0032 | 55.8407
6.5 | 0.6697 | 0.01188 | 0.0059 | 56.3721
7 | 0.7099 | 0.01244 | 0.0082 | 57.0659
7.5 | 0.7487 | 0.01306 | 0.0107 | 57.3277
8 | 0.7825 | 0.01392 | 0.014 | 56.2141
8.5 | 0.8199 | 0.01457 | 0.0167 | 56.2732
9 | 0.8529 | 0.01544 | 0.02 | 55.2396
9.5 | 0.8853 | 0.01662 | 0.023 | 53.2671
10 | 0.9344 | 0.01774 | 0.0224 | 52.6719
10.5 | 0.9866 | 0.01909 | 0.0208 | 51.6815
11.5 | 1.0573 | 0.02292 | 0.0234 | 46.13
12 | 1.0864 | 0.02437 | 0.026 | 44.5794
12.5 | 1.1132 | 0.026 | 0.0287 | 42.8154
13 | 1.1351 | 0.02807 | 0.0317 | 40.4382
13.5 | 1.1478 | 0.03104 | 0.0353 | 36.9781
14 | 1.1454 | 0.03565 | 0.0397 | 32.129
14.5 | 1.154 | 0.03886 | 0.0425 | 29.6963
15 | 1.1483 | 0.04375 | 0.0453 | 26.2469
15.5 | 1.1456 | 0.04861 | 0.0468 | 23.5672
16 | 1.1192 | 0.05697 | 0.047 | 19.6454
16.5 | 1.1058 | 0.06478 | 0.045 | 17.0701
17 | 1.0724 | 0.07708 | 0.0397 | 13.9128
17.5 | 0.999 | 0.10042 | 0.0261 | 9.9482
18 | 0.7099 | 0.19771 | -0.0174 | 3.5906
18.5 | 0.7228 | 0.20454 | -0.0213 | 3.5338
19 | 0.7374 | 0.21046 | -0.0249 | 3.5038
19.5 | 0.7491 | 0.21758 | -0.0285 | 3.4429

## 43. Re 1M Mach 0.10 (1)
BIGFOIL.COM POLAR EXPORT
NACA67-212 a=0.5
NACA67-212 a=0.5 |  |  |  | Cl Max: | 1.081 | at alpha= | 10 | deg
JavaFoil+Calcfoil stall+Eppler ext transition |  |  |  | L/D Max: | 108.734 | at alpha= | 3.5 | deg
Re: | 1000000 |  |  | Cd Min: | 0.00426 | at alpha= | -1.5 | deg
Mach: | 0.1 |  |  | Cl=0 at alpha= | -1.3083 | deg
|  |  |  | @ Cl=0.1, Cd= | 0.0042773
|  |  |  | @ Cl=0.4, Cd= | 0.0046847
|  |  |  | @ Cl=0.6, Cd= | 0.0079511
alpha (deg) | Cl | Cd | Cm | Cl/Cd
-17 | -0.538 | 0.15553 | 0.001 | -3.462
-16.5 | -0.564 | 0.15715 | 0.001 | -3.59
-16 | -0.588 | 0.13849 | 0.001 | -4.244
-15.5 | -0.608 | 0.13293 | 0 | -4.576
-15 | -0.628 | 0.12523 | 0 | -5.013
-14.5 | -0.646 | 0.11746 | 0 | -5.497
-14 | -0.662 | 0.10896 | -0.001 | -6.074
-13.5 | -0.675 | 0.10207 | -0.001 | -6.617
-13 | -0.687 | 0.09598 | -0.001 | -7.153
-12.5 | -0.694 | 0.08999 | -0.002 | -7.716
-12 | -0.699 | 0.08379 | -0.002 | -8.339
-11.5 | -0.699 | 0.07864 | -0.002 | -8.892
-11 | -0.696 | 0.07355 | -0.003 | -9.457
-10.5 | -0.687 | 0.06881 | -0.003 | -9.985
-10 | -0.672 | 0.06471 | -0.004 | -10.379
-9.5 | -0.653 | 0.06081 | -0.004 | -10.733
-9 | -0.631 | 0.05676 | -0.005 | -11.116
-8.5 | -0.605 | 0.05267 | -0.006 | -11.494
-8 | -0.578 | 0.04895 | -0.007 | -11.798
-7.5 | -0.667 | 0.0116 | -0.014 | -57.5
-7 | -0.626 | 0.01136 | -0.015 | -55.1
-6.5 | -0.581 | 0.01098 | -0.016 | -52.86
-6 | -0.532 | 0.01057 | -0.017 | -50.333
-5.5 | -0.481 | 0.01006 | -0.018 | -47.841
-5 | -0.428 | 0.0097 | -0.018 | -44.165
-4.5 | -0.374 | 0.00936 | -0.019 | -39.91
-4 | -0.317 | 0.00902 | -0.02 | -35.197
-3.5 | -0.26 | 0.00853 | -0.021 | -30.479
-3 | -0.202 | 0.00827 | -0.022 | -24.386
-2.5 | -0.143 | 0.00686 | -0.023 | -20.793
-2 | -0.083 | 0.00694 | -0.024 | -11.942
-1.5 | -0.023 | 0.00426 | -0.025 | -5.369
-1 | 0.037 | 0.00426 | -0.026 | 8.762
-0.5 | 0.098 | 0.00427 | -0.027 | 22.92
0 | 0.158 | 0.00449 | -0.028 | 35.081
0.5 | 0.218 | 0.0045 | -0.029 | 48.309
1 | 0.277 | 0.00454 | -0.03 | 61.093
1.5 | 0.337 | 0.00461 | -0.031 | 73.123
2 | 0.396 | 0.00468 | -0.032 | 84.712
2.5 | 0.455 | 0.00475 | -0.033 | 95.825
3 | 0.514 | 0.00491 | -0.034 | 104.775
3.5 | 0.572 | 0.00526 | -0.035 | 108.734
4 | 0.626 | 0.01045 | -0.036 | 59.955
4.5 | 0.682 | 0.01085 | -0.037 | 62.832
5 | 0.736 | 0.01131 | -0.038 | 65.075
5.5 | 0.788 | 0.01189 | -0.039 | 66.283
6 | 0.838 | 0.01238 | -0.04 | 67.714
6.5 | 0.886 | 0.01293 | -0.041 | 68.579
7 | 0.929 | 0.01352 | -0.042 | 68.743
7.5 | 0.968 | 0.01412 | -0.043 | 68.543
8 | 1.002 | 0.01482 | -0.044 | 67.623
8.5 | 1.031 | 0.01544 | -0.045 | 66.771
9 | 1.055 | 0.01615 | -0.046 | 65.304
9.5 | 1.072 | 0.01695 | -0.047 | 63.239
10 | 1.081 | 0.0179 | -0.047 | 60.395
10.5 | 0.903 | 0.0657 | -0.027 | 13.751
11 | 0.901 | 0.07214 | -0.025 | 12.485
11.5 | 0.897 | 0.07789 | -0.024 | 11.511
12 | 0.887 | 0.08278 | -0.023 | 10.72
12.5 | 0.875 | 0.08849 | -0.023 | 9.893
13 | 0.86 | 0.09311 | -0.024 | 9.236
13.5 | 0.841 | 0.10076 | -0.024 | 8.349
14 | 0.818 | 0.10819 | -0.022 | 7.565
14.5 | 0.795 | 0.11673 | -0.023 | 6.811
15 | 0.769 | 0.12392 | -0.023 | 6.204

## 44. Re 1M Mach 0.10 (2)
BIGFOIL.COM POLAR EXPORT
NACA67-212 a=0.5
NACA67-212 a=0.5 |  |  |  | Cl Max: | 1.1323 | at alpha= | 14.5 | deg
XFOIL ncrit=9 |  |  |  | L/D Max: | 85.1601 | at alpha= | 3 | deg
Re: | 1000000 |  |  | Cd Min: | 0.21141 | at alpha= | 19 | deg
Mach: | 0.1 |  |  | Cl=0 at alpha= | -99 | deg
|  |  |  | @ Cl=0.1, Cd= | 0.00627
|  |  |  | @ Cl=0.4, Cd= | 0.0057537
|  |  |  | @ Cl=0.6, Cd= | 0.010933
alpha (deg) | Cl | Cd | Cm | Cl/Cd
0 | 0.1456 | 0.00627 | -0.0289 | 23.2217
0.5 | 0.2016 | 0.00645 | -0.0289 | 31.2558
1 | 0.2585 | 0.00633 | -0.0294 | 40.8373
1.5 | 0.3156 | 0.00614 | -0.0298 | 51.4007
2 | 0.3714 | 0.00587 | -0.0299 | 63.2709
2.5 | 0.4255 | 0.00565 | -0.0295 | 75.3097
3 | 0.4786 | 0.00562 | -0.0291 | 85.1601
3.5 | 0.5176 | 0.00608 | -0.0257 | 85.1316
4 | 0.5331 | 0.00731 | -0.018 | 72.9275
4.5 | 0.5403 | 0.00877 | -0.009 | 61.6078
5 | 0.5578 | 0.00992 | -0.0021 | 56.2298
5.5 | 0.5903 | 0.0108 | 0.0017 | 54.6574
6 | 0.6311 | 0.01136 | 0.004 | 55.5546
6.5 | 0.6701 | 0.01195 | 0.0068 | 56.0753
7 | 0.7097 | 0.01256 | 0.0092 | 56.5048
7.5 | 0.7491 | 0.01316 | 0.0117 | 56.9225
8 | 0.7832 | 0.01404 | 0.0151 | 55.7835
8.5 | 0.8203 | 0.01473 | 0.0179 | 55.6891
9.5 | 0.8861 | 0.01685 | 0.0244 | 52.5875
10 | 0.9356 | 0.01807 | 0.0237 | 51.7764
10.5 | 0.9874 | 0.01953 | 0.0222 | 50.5581
11.5 | 1.0569 | 0.02352 | 0.0253 | 44.9362
12 | 1.0849 | 0.02514 | 0.0281 | 43.1543
12.5 | 1.1103 | 0.02691 | 0.031 | 41.2598
13 | 1.1292 | 0.0293 | 0.0343 | 38.5392
13.5 | 1.1284 | 0.03381 | 0.039 | 33.3747
14 | 1.1296 | 0.03789 | 0.0427 | 29.8126
14.5 | 1.1323 | 0.0418 | 0.0454 | 27.0885
15 | 1.116 | 0.04807 | 0.0479 | 23.2161
15.5 | 1.1037 | 0.05453 | 0.0483 | 20.2402
16 | 1.0613 | 0.06622 | 0.0458 | 16.0269
16.5 | 1.0309 | 0.0784 | 0.04 | 13.1492
17 | 0.9568 | 0.10291 | 0.0251 | 9.2974
17.5 | 0.7041 | 0.18753 | -0.012 | 3.7546
18 | 0.7105 | 0.19862 | -0.0178 | 3.5772
18.5 | 0.7238 | 0.20547 | -0.0217 | 3.5227
19 | 0.7385 | 0.21141 | -0.0253 | 3.4932

## 45. Re 1M Mach 0.25 (1)
BIGFOIL.COM POLAR EXPORT
NACA67-212 a=0.5
NACA67-212 a=0.5 |  |  |  | Cl Max: | 1.026 | at alpha= | 8.5 | deg
JavaFoil+Calcfoil stall+Eppler ext transition |  |  |  | L/D Max: | 108.574 | at alpha= | 3.5 | deg
Re: | 1000000 |  |  | Cd Min: | 0.00414 | at alpha= | -1 | deg
Mach: | 0.25 |  |  | Cl=0 at alpha= | -1.3115 | deg
|  |  |  | @ Cl=0.1, Cd= | 0.00431
|  |  |  | @ Cl=0.4, Cd= | 0.0047308
|  |  |  | @ Cl=0.6, Cd= | 0.0066627
alpha (deg) | Cl | Cd | Cm | Cl/Cd
-15.5 | -0.248 | 0.14874 | 0 | -1.666
-15 | -0.313 | 0.14023 | 0 | -2.233
-14.5 | -0.371 | 0.13134 | 0 | -2.824
-14 | -0.423 | 0.11975 | -0.001 | -3.536
-13.5 | -0.471 | 0.11026 | -0.001 | -4.273
-13 | -0.514 | 0.11402 | -0.001 | -4.506
-12.5 | -0.551 | 0.10487 | -0.002 | -5.257
-12 | -0.583 | 0.0944 | -0.002 | -6.174
-11.5 | -0.608 | 0.08507 | -0.002 | -7.144
-11 | -0.626 | 0.07892 | -0.003 | -7.928
-10.5 | -0.635 | 0.07324 | -0.003 | -8.663
-10 | -0.633 | 0.06771 | -0.004 | -9.344
-9.5 | -0.625 | 0.06382 | -0.004 | -9.794
-9 | -0.613 | 0.05899 | -0.005 | -10.388
-8.5 | -0.595 | 0.05481 | -0.005 | -10.853
-8 | -0.572 | 0.05104 | -0.006 | -11.216
-7.5 | -0.546 | 0.04712 | -0.007 | -11.581
-7 | -0.516 | 0.04325 | -0.008 | -11.94
-6.5 | -0.588 | 0.0113 | -0.016 | -51.99
-6 | -0.541 | 0.01075 | -0.017 | -50.312
-5.5 | -0.491 | 0.01031 | -0.018 | -47.564
-5 | -0.438 | 0.00994 | -0.019 | -44.021
-4.5 | -0.382 | 0.00959 | -0.02 | -39.854
-4 | -0.325 | 0.00902 | -0.021 | -36.04
-3.5 | -0.267 | 0.00869 | -0.022 | -30.661
-3 | -0.207 | 0.00821 | -0.023 | -25.195
-2.5 | -0.146 | 0.0084 | -0.024 | -17.41
-2 | -0.085 | 0.00817 | -0.025 | -10.416
-1.5 | -0.023 | 0.00457 | -0.026 | -5.142
-1 | 0.038 | 0.00414 | -0.027 | 9.265
-0.5 | 0.1 | 0.00431 | -0.028 | 23.299
0 | 0.162 | 0.00436 | -0.029 | 37.112
0.5 | 0.223 | 0.00455 | -0.03 | 49.092
1 | 0.285 | 0.00459 | -0.031 | 62.072
1.5 | 0.346 | 0.00466 | -0.032 | 74.103
2 | 0.407 | 0.00474 | -0.033 | 85.762
2.5 | 0.467 | 0.00483 | -0.034 | 96.744
3 | 0.528 | 0.00502 | -0.035 | 105.04
3.5 | 0.587 | 0.00541 | -0.036 | 108.574
4 | 0.642 | 0.01071 | -0.037 | 59.959
4.5 | 0.699 | 0.01113 | -0.038 | 62.769
5 | 0.753 | 0.01163 | -0.039 | 64.749
5.5 | 0.806 | 0.01226 | -0.04 | 65.75
6 | 0.856 | 0.01283 | -0.041 | 66.708
6.5 | 0.903 | 0.01342 | -0.042 | 67.292
7 | 0.943 | 0.01404 | -0.043 | 67.191
7.5 | 0.978 | 0.01474 | -0.044 | 66.365
8 | 1.006 | 0.01546 | -0.045 | 65.051
8.5 | 1.026 | 0.01623 | -0.046 | 63.239
9 | 0.859 | 0.05527 | -0.026 | 15.534
9.5 | 0.858 | 0.06059 | -0.024 | 14.161
10 | 0.854 | 0.0649 | -0.024 | 13.162
10.5 | 0.841 | 0.07104 | -0.024 | 11.838
11 | 0.82 | 0.07689 | -0.023 | 10.663
11.5 | 0.791 | 0.08416 | -0.022 | 9.401
12 | 0.755 | 0.09032 | -0.021 | 8.359
12.5 | 0.712 | 0.09684 | -0.021 | 7.354
13 | 0.663 | 0.1059 | -0.021 | 6.262
13.5 | 0.609 | 0.1143 | -0.022 | 5.324

## 46. Re 1M Mach 0.25 (2)
BIGFOIL.COM POLAR EXPORT
NACA67-212 a=0.5
NACA67-212 a=0.5 |  |  |  | Cl Max: | 1.0621 | at alpha= | 12.5 | deg
XFOIL ncrit=9 |  |  |  | L/D Max: | 85.8916 | at alpha= | 3 | deg
Re: | 1000000 |  |  | Cd Min: | 0.19263 | at alpha= | 17.5 | deg
Mach: | 0.25 |  |  | Cl=0 at alpha= | -1.3213 | deg
|  |  |  | @ Cl=0.1, Cd= | 0.0059359
|  |  |  | @ Cl=0.4, Cd= | 0.0058932
|  |  |  | @ Cl=0.6, Cd= | 0.011281
alpha (deg) | Cl | Cd | Cm | Cl/Cd
-14 | -0.4268 | 0.13278 | -0.0548 | -3.2143
-13.5 | -0.4073 | 0.12591 | -0.0595 | -3.2349
-13 | -0.3943 | 0.11865 | -0.0638 | -3.3232
-12.5 | -0.3879 | 0.11104 | -0.0673 | -3.4933
-12 | -0.3917 | 0.10018 | -0.073 | -3.91
-11 | -0.4089 | 0.0788 | -0.0832 | -5.1891
-9.5 | -0.6226 | 0.03627 | -0.0796 | -17.1657
-9 | -0.6552 | 0.02853 | -0.0686 | -22.9653
-8.5 | -0.6449 | 0.02343 | -0.0622 | -27.5245
-8 | -0.6199 | 0.01819 | -0.0576 | -34.0792
-7.5 | -0.5738 | 0.01628 | -0.0558 | -35.2457
-7 | -0.5241 | 0.01477 | -0.0545 | -35.4841
-6.5 | -0.4733 | 0.01343 | -0.0533 | -35.242
-6 | -0.4226 | 0.01245 | -0.0521 | -33.9438
-5.5 | -0.376 | 0.0113 | -0.0501 | -33.2743
-5 | -0.3242 | 0.01081 | -0.0491 | -29.9907
-4.5 | -0.2746 | 0.01017 | -0.0476 | -27.001
-4 | -0.2233 | 0.00977 | -0.0466 | -22.8557
-3.5 | -0.1708 | 0.00942 | -0.0458 | -18.1316
-3 | -0.1187 | 0.00906 | -0.0449 | -13.1015
-2.5 | -0.0725 | 0.00834 | -0.0431 | -8.693
-2 | -0.044 | 0.00693 | -0.0381 | -6.3492
-1.5 | -0.0203 | 0.00571 | -0.0312 | -3.5552
-1 | 0.0365 | 0.00577 | -0.0311 | 6.3258
-0.5 | 0.0945 | 0.00588 | -0.031 | 16.0714
0 | 0.1496 | 0.00644 | -0.0297 | 23.2298
0.5 | 0.2073 | 0.00658 | -0.0297 | 31.5046
1 | 0.2668 | 0.00645 | -0.0303 | 41.3643
1.5 | 0.3249 | 0.00626 | -0.0306 | 51.901
2 | 0.3825 | 0.00595 | -0.0305 | 64.2857
2.5 | 0.438 | 0.00577 | -0.0301 | 75.9099
3 | 0.4913 | 0.00572 | -0.0293 | 85.8916
3.5 | 0.5253 | 0.00632 | -0.0244 | 83.1171
4 | 0.5317 | 0.00766 | -0.0145 | 69.4125
4.5 | 0.5329 | 0.00906 | -0.004 | 58.819
5 | 0.5531 | 0.01033 | 0.0025 | 53.5431
5.5 | 0.5896 | 0.01113 | 0.006 | 52.9739
6 | 0.6317 | 0.01174 | 0.0085 | 53.8075
6.5 | 0.6719 | 0.01236 | 0.0115 | 54.3608
7 | 0.7106 | 0.01316 | 0.0146 | 53.997
7.5 | 0.7504 | 0.01386 | 0.0175 | 54.1414
8 | 0.7854 | 0.01481 | 0.0212 | 53.0317
8.5 | 0.8216 | 0.01571 | 0.0246 | 52.2979
9 | 0.8486 | 0.01728 | 0.0294 | 49.1088
9.5 | 0.8897 | 0.01845 | 0.0315 | 48.2222
10 | 0.9397 | 0.02015 | 0.0312 | 46.6352
10.5 | 0.9836 | 0.02312 | 0.0313 | 42.5433
11 | 1.0264 | 0.02529 | 0.0319 | 40.5852
11.5 | 1.0439 | 0.02823 | 0.0365 | 36.9784
12 | 1.0568 | 0.03139 | 0.0409 | 33.6668
12.5 | 1.0621 | 0.03498 | 0.0451 | 30.3631
13 | 1.0466 | 0.04069 | 0.0497 | 25.7213
13.5 | 1.0087 | 0.0491 | 0.0527 | 20.5438
14 | 0.9601 | 0.06047 | 0.0516 | 15.8773
14.5 | 0.9282 | 0.0723 | 0.0463 | 12.8382
15 | 0.7011 | 0.13798 | 0.0117 | 5.0812
15.5 | 0.6839 | 0.15397 | 0.0045 | 4.4418
16 | 0.6856 | 0.16356 | -0.0001 | 4.1917
16.5 | 0.6929 | 0.17243 | -0.0042 | 4.0184
17 | 0.697 | 0.18347 | -0.0092 | 3.799
17.5 | 0.7071 | 0.19263 | -0.0137 | 3.6708

## 47. Re 1M Mach 0.50 (1)
BIGFOIL.COM POLAR EXPORT
NACA67-212 a=0.5
NACA67-212 a=0.5 |  |  |  | Cl Max: | 1.145 | at alpha= | 20 | deg
JavaFoil+Calcfoil stall+Eppler ext transition |  |  |  | L/D Max: | 106.271 | at alpha= | 3 | deg
Re: | 1000000 |  |  | Cd Min: | 0.00476 | at alpha= | -1 | deg
Mach: | 0.5 |  |  | Cl=0 at alpha= | -1.3116 | deg
|  |  |  | @ Cl=0.1, Cd= | 0.0047683
|  |  |  | @ Cl=0.4, Cd= | 0.0050109
|  |  |  | @ Cl=0.6, Cd= | 0.0067277
alpha (deg) | Cl | Cd | Cm | Cl/Cd
-20 | -1.012 | 0.19815 | 0.005 | -5.107
-19.5 | -0.986 | 0.19353 | 0.005 | -5.095
-19 | -0.96 | 0.18383 | 0.004 | -5.222
-18.5 | -0.931 | 0.17802 | 0.004 | -5.232
-18 | -0.905 | 0.17251 | 0.003 | -5.245
-17.5 | -0.878 | 0.1663 | 0.003 | -5.282
-17 | -0.852 | 0.16356 | 0.002 | -5.21
-16.5 | -0.826 | 0.15613 | 0.002 | -5.288
-16 | -0.799 | 0.15756 | 0.001 | -5.069
-15.5 | -0.771 | 0.14695 | 0.001 | -5.244
-15 | -0.744 | 0.13811 | 0 | -5.386
-14.5 | -0.717 | 0.13391 | 0 | -5.357
-14 | -0.691 | 0.1307 | -0.001 | -5.284
-13.5 | -0.664 | 0.13075 | -0.001 | -5.077
-13 | -0.636 | 0.12329 | -0.002 | -5.162
-12.5 | -0.609 | 0.11732 | -0.002 | -5.189
-12 | -0.582 | 0.11252 | -0.003 | -5.172
-11.5 | -0.555 | 0.10936 | -0.003 | -5.076
-11 | -0.528 | 0.10628 | -0.004 | -4.97
-10.5 | -0.501 | 0.09923 | -0.004 | -5.051
-10 | -0.473 | 0.09428 | -0.004 | -5.02
-9.5 | -0.446 | 0.09177 | -0.005 | -4.863
-9 | -0.419 | 0.08705 | -0.005 | -4.816
-8.5 | -0.392 | 0.08474 | -0.006 | -4.627
-8 | -0.365 | 0.07335 | -0.006 | -4.971
-7.5 | -0.338 | 0.05904 | -0.007 | -5.717
-7 | -0.311 | 0.05106 | -0.007 | -6.086
-6.5 | -0.373 | 0.04689 | -0.007 | -7.958
-6 | -0.427 | 0.04351 | -0.008 | -9.81
-5.5 | -0.414 | 0.03911 | -0.01 | -10.575
-5 | -0.467 | 0.01108 | -0.021 | -42.102
-4.5 | -0.415 | 0.01057 | -0.022 | -39.27
-4 | -0.357 | 0.01008 | -0.023 | -35.399
-3.5 | -0.294 | 0.00959 | -0.024 | -30.678
-3 | -0.229 | 0.00921 | -0.026 | -24.888
-2.5 | -0.163 | 0.00891 | -0.027 | -18.245
-2 | -0.095 | 0.00861 | -0.028 | -11.001
-1.5 | -0.026 | 0.00478 | -0.029 | -5.467
-1 | 0.043 | 0.00476 | -0.03 | 8.948
-0.5 | 0.112 | 0.00477 | -0.031 | 23.419
0 | 0.18 | 0.00484 | -0.032 | 37.178
0.5 | 0.249 | 0.00488 | -0.034 | 50.903
1 | 0.317 | 0.00496 | -0.035 | 63.918
1.5 | 0.385 | 0.00504 | -0.036 | 76.325
2 | 0.452 | 0.00491 | -0.037 | 92.159
2.5 | 0.52 | 0.00512 | -0.038 | 101.448
3 | 0.587 | 0.00552 | -0.039 | 106.271
3.5 | 0.649 | 0.01128 | -0.04 | 57.492
4 | 0.711 | 0.01182 | -0.041 | 60.143
4.5 | 0.77 | 0.01254 | -0.043 | 61.357
5 | 0.824 | 0.01339 | -0.044 | 61.558
5.5 | 0.872 | 0.01422 | -0.045 | 61.337
6 | 0.91 | 0.0151 | -0.046 | 60.254
6.5 | 0.931 | 0.01588 | -0.047 | 58.613
7 | 0.734 | 0.049 | -0.019 | 14.988
7.5 | 0.478 | 0.06558 | -0.019 | 7.284
8 | 0.505 | 0.05738 | -0.022 | 8.803
8.5 | 0.531 | 0.08522 | -0.021 | 6.235
9 | 0.558 | 0.08976 | -0.021 | 6.219
9.5 | 0.585 | 0.09027 | -0.024 | 6.486
10 | 0.612 | 0.09284 | -0.024 | 6.593
10.5 | 0.639 | 0.09987 | -0.024 | 6.394
11 | 0.666 | 0.11122 | -0.027 | 5.99
11.5 | 0.693 | 0.11298 | -0.027 | 6.131
12 | 0.719 | 0.1163 | -0.028 | 6.183
12.5 | 0.745 | 0.11973 | -0.028 | 6.225
13 | 0.773 | 0.12918 | -0.031 | 5.986
13.5 | 0.8 | 0.12847 | -0.032 | 6.226
14 | 0.826 | 0.1323 | -0.032 | 6.243
14.5 | 0.852 | 0.13819 | -0.033 | 6.166
15 | 0.878 | 0.14511 | -0.034 | 6.053
15.5 | 0.906 | 0.15393 | -0.036 | 5.888
16 | 0.932 | 0.15796 | -0.036 | 5.901
16.5 | 0.958 | 0.16155 | -0.037 | 5.93
17 | 0.984 | 0.16736 | -0.038 | 5.88
17.5 | 1.011 | 0.17295 | -0.039 | 5.845
18 | 1.038 | 0.18096 | -0.041 | 5.737
18.5 | 1.064 | 0.18235 | -0.041 | 5.835
19 | 1.09 | 0.18534 | -0.042 | 5.88
19.5 | 1.115 | 0.1936 | -0.043 | 5.762
20 | 1.145 | 0.19966 | -0.046 | 5.736

## 48. Re 1M Mach 0.50 (2)
BIGFOIL.COM POLAR EXPORT
NACA67-212 a=0.5
NACA67-212 a=0.5 |  |  |  | Cl Max: | 0.8357 | at alpha= | 9 | deg
XFOIL ncrit=9 |  |  |  | L/D Max: | 83.2081 | at alpha= | 3 | deg
Re: | 1000000 |  |  | Cd Min: | 0.24447 | at alpha= | -20 | deg
Mach: | 0.5 |  |  | Cl=0 at alpha= | -1.3788 | deg
|  |  |  | @ Cl=0.1, Cd= | 0.0063934
|  |  |  | @ Cl=0.4, Cd= | 0.0065716
|  |  |  | @ Cl=0.6, Cd= | 0.013175
alpha (deg) | Cl | Cd | Cm | Cl/Cd
-20 | -0.6391 | 0.24447 | 0.0021 | -2.6142
-19.5 | -0.6186 | 0.23618 | -0.0032 | -2.6192
-19 | -0.5989 | 0.2278 | -0.0085 | -2.6291
-18.5 | -0.5771 | 0.22034 | -0.0124 | -2.6191
-18 | -0.5558 | 0.21293 | -0.0172 | -2.6102
-17.5 | -0.5346 | 0.20513 | -0.022 | -2.6062
-17 | -0.5158 | 0.19602 | -0.028 | -2.6314
-16.5 | -0.4892 | 0.18635 | -0.0366 | -2.6252
-16 | -0.4592 | 0.17841 | -0.0424 | -2.5738
-15.5 | -0.4372 | 0.17076 | -0.0474 | -2.5603
-15 | -0.425 | 0.1621 | -0.0523 | -2.6218
-14.5 | -0.4124 | 0.15386 | -0.0564 | -2.6804
-14 | -0.3935 | 0.14675 | -0.0587 | -2.6814
-13.5 | -0.3781 | 0.1397 | -0.062 | -2.7065
-13 | -0.3639 | 0.13199 | -0.0659 | -2.757
-12.5 | -0.3579 | 0.12279 | -0.0715 | -2.9147
-12 | -0.3481 | 0.1143 | -0.0756 | -3.0455
-11.5 | -0.34 | 0.10623 | -0.0788 | -3.2006
-11 | -0.3285 | 0.09913 | -0.0821 | -3.3138
-10.5 | -0.3201 | 0.09186 | -0.0855 | -3.4847
-10 | -0.3296 | 0.08079 | -0.0909 | -4.0797
-9.5 | -0.3354 | 0.07161 | -0.0958 | -4.6837
-9 | -0.3538 | 0.06004 | -0.1043 | -5.8927
-8.5 | -0.3846 | 0.05023 | -0.1083 | -7.6568
-8 | -0.4213 | 0.04264 | -0.1048 | -9.8804
-7.5 | -0.4505 | 0.03692 | -0.0963 | -12.2021
-7 | -0.4679 | 0.03083 | -0.0872 | -15.1768
-6.5 | -0.4691 | 0.02435 | -0.0785 | -19.2649
-6 | -0.4447 | 0.01841 | -0.0719 | -24.1554
-5.5 | -0.3873 | 0.01474 | -0.0696 | -26.2754
-5 | -0.3263 | 0.01265 | -0.0679 | -25.7945
-4.5 | -0.2694 | 0.01159 | -0.0655 | -23.2442
-4 | -0.2164 | 0.01071 | -0.0625 | -20.2054
-3.5 | -0.1615 | 0.01011 | -0.06 | -15.9743
-3 | -0.105 | 0.00967 | -0.0579 | -10.8583
-2.5 | -0.0493 | 0.00934 | -0.056 | -5.2784
-2 | -0.0096 | 0.00838 | -0.0514 | -1.1456
-1.5 | -0.0126 | 0.00625 | -0.0384 | -2.016
-1 | 0.0394 | 0.00622 | -0.0351 | 6.3344
-0.5 | 0.1023 | 0.0064 | -0.0344 | 15.9844
0 | 0.168 | 0.00708 | -0.0331 | 23.7288
0.5 | 0.2345 | 0.00715 | -0.0334 | 32.7972
1 | 0.2978 | 0.00707 | -0.0333 | 42.1216
1.5 | 0.3656 | 0.00682 | -0.0338 | 53.607
2 | 0.4293 | 0.00636 | -0.0329 | 67.5
2.5 | 0.4878 | 0.00618 | -0.0312 | 78.932
3 | 0.5317 | 0.00639 | -0.0264 | 83.2081
3.5 | 0.5273 | 0.00722 | -0.0121 | 73.0332
4 | 0.5092 | 0.00895 | 0.0035 | 56.8939
4.5 | 0.5142 | 0.01081 | 0.0136 | 47.5671
5 | 0.5436 | 0.01209 | 0.0197 | 44.9628
5.5 | 0.5881 | 0.01292 | 0.0235 | 45.5186
6 | 0.6324 | 0.01387 | 0.0275 | 45.5948
6.5 | 0.6727 | 0.01498 | 0.0322 | 44.9065
7 | 0.7127 | 0.01621 | 0.0371 | 43.9667
7.5 | 0.7467 | 0.01792 | 0.0427 | 41.6685
8 | 0.7819 | 0.01993 | 0.0483 | 39.2323
8.5 | 0.8169 | 0.02264 | 0.0537 | 36.0822
9 | 0.8357 | 0.02741 | 0.0601 | 30.4889
9.5 | 0.828 | 0.03403 | 0.0662 | 24.3315
10 | 0.8094 | 0.04277 | 0.0673 | 18.9245
10.5 | 0.7823 | 0.05328 | 0.064 | 14.6828
11 | 0.7437 | 0.06436 | 0.0601 | 11.5553
11.5 | 0.7083 | 0.07925 | 0.0503 | 8.9375
12 | 0.6791 | 0.09688 | 0.0393 | 7.0097
12.5 | 0.6622 | 0.11029 | 0.032 | 6.0042
13 | 0.6515 | 0.12293 | 0.0254 | 5.2998
13.5 | 0.6517 | 0.13345 | 0.02 | 4.8835
14 | 0.6518 | 0.14454 | 0.0143 | 4.5095

## 49. Re 2M Mach 0.00 (1)
BIGFOIL.COM POLAR EXPORT
NACA67-212 a=0.5
NACA67-212 a=0.5 |  |  |  | Cl Max: | 1.104 | at alpha= | 11 | deg
JavaFoil+Calcfoil stall+Eppler ext transition |  |  |  | L/D Max: | 131.91 | at alpha= | 3 | deg
Re: | 2000000 |  |  | Cd Min: | 0.00339 | at alpha= | -1.5 | deg
Mach: | 0 |  |  | Cl=0 at alpha= | -1.3083 | deg
|  |  |  | @ Cl=0.1, Cd= | 0.0035995
|  |  |  | @ Cl=0.4, Cd= | 0.0038429
|  |  |  | @ Cl=0.6, Cd= | 0.0072007
alpha (deg) | Cl | Cd | Cm | Cl/Cd
-14 | -0.689 | 0.10025 | -0.001 | -6.871
-13.5 | -0.7 | 0.09517 | -0.001 | -7.352
-13 | -0.708 | 0.08931 | -0.002 | -7.922
-12.5 | -0.713 | 0.08371 | -0.002 | -8.513
-12 | -0.714 | 0.07901 | -0.002 | -9.039
-11.5 | -0.713 | 0.07328 | -0.003 | -9.726
-11 | -0.707 | 0.06925 | -0.003 | -10.203
-10.5 | -0.697 | 0.06383 | -0.004 | -10.926
-10 | -0.682 | 0.05926 | -0.005 | -11.5
-9.5 | -0.666 | 0.05296 | -0.006 | -12.572
-9 | -0.775 | 0.01174 | -0.011 | -65.971
-8.5 | -0.745 | 0.01116 | -0.012 | -66.712
-8 | -0.709 | 0.01072 | -0.013 | -66.141
-7.5 | -0.669 | 0.01031 | -0.014 | -64.952
-7 | -0.626 | 0.0099 | -0.015 | -63.259
-6.5 | -0.58 | 0.00952 | -0.016 | -60.93
-6 | -0.532 | 0.00919 | -0.016 | -57.878
-5.5 | -0.481 | 0.00882 | -0.017 | -54.505
-5 | -0.428 | 0.00851 | -0.018 | -50.26
-4.5 | -0.373 | 0.00693 | -0.019 | -53.841
-4 | -0.317 | 0.0072 | -0.02 | -43.971
-3.5 | -0.259 | 0.00693 | -0.021 | -37.403
-3 | -0.201 | 0.00675 | -0.022 | -29.779
-2.5 | -0.142 | 0.0066 | -0.023 | -21.544
-2 | -0.083 | 0.0067 | -0.024 | -12.32
-1.5 | -0.023 | 0.00339 | -0.025 | -6.728
-1 | 0.037 | 0.00353 | -0.026 | 10.525
-0.5 | 0.097 | 0.0036 | -0.027 | 27.092
0 | 0.157 | 0.00359 | -0.028 | 43.871
0.5 | 0.218 | 0.00365 | -0.029 | 59.672
1 | 0.278 | 0.00367 | -0.03 | 75.628
1.5 | 0.337 | 0.00359 | -0.031 | 93.889
2 | 0.396 | 0.00383 | -0.032 | 103.428
2.5 | 0.455 | 0.00402 | -0.033 | 113.114
3 | 0.514 | 0.00389 | -0.034 | 131.91
3.5 | 0.571 | 0.00487 | -0.035 | 117.292
4 | 0.625 | 0.00921 | -0.036 | 67.863
4.5 | 0.68 | 0.00956 | -0.037 | 71.122
5 | 0.734 | 0.00996 | -0.038 | 73.699
5.5 | 0.786 | 0.01045 | -0.039 | 75.219
6 | 0.837 | 0.01088 | -0.04 | 76.938
6.5 | 0.885 | 0.01137 | -0.041 | 77.876
7 | 0.928 | 0.01185 | -0.042 | 78.327
7.5 | 0.968 | 0.01238 | -0.043 | 78.178
8 | 1.003 | 0.01297 | -0.044 | 77.346
8.5 | 1.033 | 0.01354 | -0.045 | 76.292
9 | 1.059 | 0.01418 | -0.046 | 74.644
9.5 | 1.078 | 0.01492 | -0.047 | 72.261
10 | 1.093 | 0.01567 | -0.048 | 69.734
10.5 | 1.101 | 0.01655 | -0.048 | 66.559
11 | 1.104 | 0.01747 | -0.049 | 63.193
11.5 | 1.095 | 0.0192 | -0.05 | 57.024
12 | 0.913 | 0.07424 | -0.03 | 12.3
12.5 | 0.9 | 0.08134 | -0.029 | 11.07
13 | 0.888 | 0.08626 | -0.029 | 10.297
13.5 | 0.871 | 0.09221 | -0.028 | 9.449
14 | 0.852 | 0.09939 | -0.028 | 8.576
14.5 | 0.832 | 0.10657 | -0.027 | 7.804
15 | 0.81 | 0.11372 | -0.027 | 7.119
15.5 | 0.784 | 0.12198 | -0.028 | 6.431
16 | 0.754 | 0.12872 | -0.027 | 5.857

## 50. Re 2M Mach 0.00 (2)
BIGFOIL.COM POLAR EXPORT
NACA67-212 a=0.5
NACA67-212 a=0.5 |  |  |  | Cl Max: | 1.3696 | at alpha= | 17.5 | deg
XFOIL ncrit=9 |  |  |  | L/D Max: | 97.9677 | at alpha= | 2.5 | deg
Re: | 2000000 |  |  | Cd Min: | 0.21456 | at alpha= | -19.5 | deg
Mach: | 0 |  |  | Cl=0 at alpha= | -1.5601 | deg
|  |  |  | @ Cl=0.1, Cd= | 0.0039209
|  |  |  | @ Cl=0.4, Cd= | 0.0041493
|  |  |  | @ Cl=0.6, Cd= | 0.0088791
alpha (deg) | Cl | Cd | Cm | Cl/Cd
-19.5 | -0.5793 | 0.21456 | -0.0041 | -2.6999
-19 | -0.5662 | 0.20594 | -0.0082 | -2.7493
-18.5 | -0.5538 | 0.19793 | -0.0122 | -2.798
-17.5 | -0.5354 | 0.18053 | -0.0202 | -2.9657
-16 | -0.8786 | 0.07104 | -0.0692 | -12.3677
-15.5 | -0.9205 | 0.04719 | -0.0924 | -19.5063
-15 | -0.9519 | 0.03983 | -0.0921 | -23.8991
-14.5 | -1.0302 | 0.03083 | -0.0834 | -33.4155
-14 | -1.0275 | 0.02829 | -0.0785 | -36.3203
-13.5 | -1.0212 | 0.026 | -0.0731 | -39.2769
-13 | -1.0007 | 0.02462 | -0.0691 | -40.6458
-12.5 | -0.9851 | 0.0228 | -0.0639 | -43.2061
-12 | -0.9591 | 0.02173 | -0.0598 | -44.1371
-11.5 | -0.9342 | 0.02021 | -0.0554 | -46.2246
-11 | -0.9014 | 0.01861 | -0.0525 | -48.4363
-10.5 | -0.8631 | 0.01727 | -0.0503 | -49.9768
-10 | -0.8235 | 0.01579 | -0.0482 | -52.1533
-9.5 | -0.7797 | 0.01476 | -0.0468 | -52.8252
-9 | -0.7341 | 0.01391 | -0.0456 | -52.775
-8.5 | -0.6933 | 0.01219 | -0.0436 | -56.8745
-8 | -0.6458 | 0.0114 | -0.0426 | -56.6491
-7.5 | -0.597 | 0.01077 | -0.0418 | -55.4318
-7 | -0.5476 | 0.01021 | -0.0411 | -53.6337
-6.5 | -0.4977 | 0.0097 | -0.0404 | -51.3093
-6 | -0.4471 | 0.00925 | -0.0399 | -48.3351
-5.5 | -0.3971 | 0.0087 | -0.0392 | -45.6437
-5 | -0.3447 | 0.00838 | -0.0389 | -41.1337
-4.5 | -0.2927 | 0.00802 | -0.0386 | -36.4963
-4 | -0.2402 | 0.00772 | -0.0383 | -31.114
-3.5 | -0.1873 | 0.00748 | -0.0381 | -25.0401
-3 | -0.1338 | 0.00725 | -0.0381 | -18.4552
-2.5 | -0.0815 | 0.00691 | -0.0378 | -11.7945
-2 | -0.0351 | 0.00621 | -0.0365 | -5.6522
-1.5 | 0.0048 | 0.00519 | -0.034 | 0.92486
-1 | 0.038 | 0.00394 | -0.0299 | 9.6447
-0.5 | 0.095 | 0.00392 | -0.0304 | 24.2347
0 | 0.1519 | 0.00393 | -0.0308 | 38.6514
0.5 | 0.2078 | 0.00397 | -0.0309 | 52.3426
1 | 0.2644 | 0.00398 | -0.0312 | 66.4322
1.5 | 0.3214 | 0.00395 | -0.0317 | 81.3671
2 | 0.376 | 0.00397 | -0.0317 | 94.7103
2.5 | 0.4242 | 0.00433 | -0.0305 | 97.9677
3 | 0.4623 | 0.00513 | -0.0273 | 90.117
3.5 | 0.4909 | 0.00627 | -0.0225 | 78.2935
4 | 0.5182 | 0.00745 | -0.0175 | 69.557
4.5 | 0.5532 | 0.00826 | -0.014 | 66.9734
5 | 0.5908 | 0.00879 | -0.0108 | 67.2127
5.5 | 0.6321 | 0.00919 | -0.0084 | 68.7813
6 | 0.675 | 0.00959 | -0.0064 | 70.3858
6.5 | 0.7171 | 0.01004 | -0.0042 | 71.4243
7 | 0.7582 | 0.01054 | -0.002 | 71.9355
7.5 | 0.8 | 0.01104 | 0 | 72.4638
8 | 0.8403 | 0.01162 | 0.0023 | 72.315
8.5 | 0.8806 | 0.01218 | 0.0045 | 72.2989
9 | 0.9166 | 0.01306 | 0.0073 | 70.1838
9.5 | 0.9556 | 0.01366 | 0.0096 | 69.9561
10.5 | 1.029 | 0.01511 | 0.0146 | 68.1006
11 | 1.0565 | 0.01641 | 0.0185 | 64.3815
11.5 | 1.0899 | 0.01734 | 0.0212 | 62.8547
12 | 1.1382 | 0.01839 | 0.0205 | 61.8923
12.5 | 1.1886 | 0.0196 | 0.019 | 60.6429
13 | 1.2189 | 0.02088 | 0.0215 | 58.3764
13.5 | 1.2461 | 0.02236 | 0.0243 | 55.729
14 | 1.2565 | 0.02513 | 0.0289 | 50
14.5 | 1.2803 | 0.02687 | 0.0315 | 47.6479
15 | 1.3038 | 0.02867 | 0.0339 | 45.4761
15.5 | 1.3255 | 0.03063 | 0.0363 | 43.2746
16 | 1.3362 | 0.03357 | 0.0392 | 39.8034
16.5 | 1.3482 | 0.03654 | 0.0414 | 36.8966
17 | 1.3625 | 0.03951 | 0.043 | 34.4849
17.5 | 1.3696 | 0.04335 | 0.0443 | 31.594
18 | 1.3635 | 0.04896 | 0.0452 | 27.8493
18.5 | 1.3512 | 0.05588 | 0.0447 | 24.1804
19 | 1.3214 | 0.06608 | 0.042 | 19.997
19.5 | 1.2948 | 0.07719 | 0.0372 | 16.7742
20 | 1.2413 | 0.09475 | 0.0275 | 13.1008

## 51. Re 2M Mach 0.10 (1)
BIGFOIL.COM POLAR EXPORT
NACA67-212 a=0.5
NACA67-212 a=0.5 |  |  |  | Cl Max: | 1.093 | at alpha= | 10.5 | deg
JavaFoil+Calcfoil stall+Eppler ext transition |  |  |  | L/D Max: | 117.629 | at alpha= | 3.5 | deg
Re: | 2000000 |  |  | Cd Min: | 0.00341 | at alpha= | -1.5 | deg
Mach: | 0.1 |  |  | Cl=0 at alpha= | -1.3083 | deg
|  |  |  | @ Cl=0.1, Cd= | 0.0035813
|  |  |  | @ Cl=0.4, Cd= | 0.0038458
|  |  |  | @ Cl=0.6, Cd= | 0.0069793
alpha (deg) | Cl | Cd | Cm | Cl/Cd
-13.5 | -0.677 | 0.09656 | -0.001 | -7.006
-13 | -0.688 | 0.08964 | -0.002 | -7.674
-12.5 | -0.696 | 0.0853 | -0.002 | -8.157
-12 | -0.701 | 0.07899 | -0.002 | -8.874
-11.5 | -0.702 | 0.07399 | -0.003 | -9.484
-11 | -0.698 | 0.06969 | -0.003 | -10.023
-10.5 | -0.691 | 0.06446 | -0.004 | -10.716
-10 | -0.676 | 0.0602 | -0.005 | -11.228
-9.5 | -0.659 | 0.05519 | -0.006 | -11.944
-9 | -0.644 | 0.0482 | -0.007 | -13.359
-8.5 | -0.744 | 0.01124 | -0.012 | -66.163
-8 | -0.709 | 0.01079 | -0.013 | -65.725
-7.5 | -0.67 | 0.01037 | -0.014 | -64.607
-7 | -0.628 | 0.00996 | -0.015 | -62.989
-6.5 | -0.582 | 0.00957 | -0.016 | -60.801
-6 | -0.533 | 0.0092 | -0.017 | -57.947
-5.5 | -0.482 | 0.00886 | -0.018 | -54.456
-5 | -0.429 | 0.00853 | -0.019 | -50.316
-4.5 | -0.374 | 0.00696 | -0.02 | -53.771
-4 | -0.318 | 0.00718 | -0.021 | -44.306
-3.5 | -0.261 | 0.00698 | -0.022 | -37.312
-3 | -0.202 | 0.00676 | -0.023 | -29.865
-2.5 | -0.143 | 0.00661 | -0.024 | -21.607
-2 | -0.083 | 0.00668 | -0.025 | -12.428
-1.5 | -0.023 | 0.00341 | -0.026 | -6.723
-1 | 0.037 | 0.00342 | -0.027 | 10.935
-0.5 | 0.098 | 0.00358 | -0.028 | 27.373
0 | 0.158 | 0.00362 | -0.029 | 43.714
0.5 | 0.219 | 0.00365 | -0.03 | 59.831
1 | 0.279 | 0.00367 | -0.031 | 75.986
1.5 | 0.338 | 0.00361 | -0.032 | 93.748
2 | 0.398 | 0.00384 | -0.033 | 103.75
2.5 | 0.457 | 0.00401 | -0.034 | 114.084
3 | 0.516 | 0.00465 | -0.035 | 111.086
3.5 | 0.574 | 0.00488 | -0.036 | 117.629
4 | 0.628 | 0.00924 | -0.036 | 67.916
4.5 | 0.683 | 0.0096 | -0.037 | 71.197
5 | 0.737 | 0.01 | -0.038 | 73.734
5.5 | 0.79 | 0.01053 | -0.039 | 74.975
6 | 0.84 | 0.01096 | -0.04 | 76.639
6.5 | 0.888 | 0.01145 | -0.041 | 77.613
7 | 0.931 | 0.01195 | -0.042 | 77.913
7.5 | 0.97 | 0.01246 | -0.043 | 77.838
8 | 1.004 | 0.01307 | -0.044 | 76.845
8.5 | 1.034 | 0.01366 | -0.045 | 75.668
9 | 1.057 | 0.01431 | -0.046 | 73.878
9.5 | 1.075 | 0.01508 | -0.047 | 71.292
10 | 1.087 | 0.01584 | -0.048 | 68.629
10.5 | 1.093 | 0.01677 | -0.049 | 65.193
11 | 1.088 | 0.01824 | -0.049 | 59.686
11.5 | 0.909 | 0.06903 | -0.031 | 13.168
12 | 0.894 | 0.07667 | -0.029 | 11.663
12.5 | 0.88 | 0.08328 | -0.028 | 10.568
13 | 0.864 | 0.08762 | -0.028 | 9.864
13.5 | 0.845 | 0.09387 | -0.028 | 8.997
14 | 0.822 | 0.10078 | -0.027 | 8.154
14.5 | 0.798 | 0.10727 | -0.027 | 7.436
15 | 0.77 | 0.11748 | -0.026 | 6.558
15.5 | 0.742 | 0.12244 | -0.026 | 6.058

## 52. Re 2M Mach 0.10 (2)
BIGFOIL.COM POLAR EXPORT
NACA67-212 a=0.5
NACA67-212 a=0.5 |  |  |  | Cl Max: | 1.3401 | at alpha= | 17 | deg
XFOIL ncrit=9 |  |  |  | L/D Max: | 97.977 | at alpha= | 2.5 | deg
Re: | 2000000 |  |  | Cd Min: | 0.19866 | at alpha= | -18.5 | deg
Mach: | 0.1 |  |  | Cl=0 at alpha= | -1.5702 | deg
|  |  |  | @ Cl=0.1, Cd= | 0.0039216
|  |  |  | @ Cl=0.4, Cd= | 0.0041489
|  |  |  | @ Cl=0.6, Cd= | 0.0089225
alpha (deg) | Cl | Cd | Cm | Cl/Cd
-18.5 | -0.5541 | 0.19866 | -0.0121 | -2.7892
-18 | -0.5458 | 0.18926 | -0.0163 | -2.8839
-17.5 | -0.5292 | 0.18417 | -0.0197 | -2.8734
-16.5 | -0.4997 | 0.17011 | -0.028 | -2.9375
-15.5 | -0.8615 | 0.06081 | -0.0822 | -14.1671
-15 | -0.8942 | 0.04619 | -0.0942 | -19.3592
-14.5 | -0.9684 | 0.03602 | -0.0906 | -26.8851
-14 | -0.9819 | 0.03212 | -0.0855 | -30.5697
-13.5 | -0.9905 | 0.0287 | -0.0794 | -34.5122
-13 | -0.9759 | 0.02693 | -0.0749 | -36.2384
-12.5 | -0.9681 | 0.02461 | -0.069 | -39.3377
-12 | -0.9457 | 0.02331 | -0.0644 | -40.5706
-11.5 | -0.9273 | 0.02153 | -0.0589 | -43.0701
-11 | -0.8984 | 0.01974 | -0.0552 | -45.5117
-10.5 | -0.8625 | 0.01817 | -0.0525 | -47.4684
-10 | -0.8248 | 0.01641 | -0.0501 | -50.262
-9.5 | -0.782 | 0.0152 | -0.0483 | -51.4474
-9 | -0.7367 | 0.0142 | -0.0469 | -51.8803
-8.5 | -0.694 | 0.01262 | -0.0451 | -54.9921
-8 | -0.6481 | 0.01156 | -0.0437 | -56.064
-7.5 | -0.5991 | 0.0109 | -0.0428 | -54.9633
-7 | -0.5495 | 0.01031 | -0.042 | -53.2978
-6.5 | -0.4994 | 0.00977 | -0.0412 | -51.1157
-6 | -0.448 | 0.00936 | -0.0407 | -47.8632
-5.5 | -0.3983 | 0.00874 | -0.0398 | -45.5721
-5 | -0.3458 | 0.0084 | -0.0395 | -41.1667
-4.5 | -0.2935 | 0.00804 | -0.0391 | -36.505
-4 | -0.2408 | 0.00773 | -0.0388 | -31.1514
-3.5 | -0.1876 | 0.0075 | -0.0386 | -25.0133
-3 | -0.1337 | 0.00727 | -0.0385 | -18.3906
-2.5 | -0.0811 | 0.00694 | -0.0382 | -11.6859
-2 | -0.0343 | 0.00625 | -0.0369 | -5.488
-1.5 | 0.0056 | 0.00523 | -0.0343 | 1.0707
-1 | 0.0383 | 0.00395 | -0.0301 | 9.6962
-0.5 | 0.0955 | 0.00392 | -0.0306 | 24.3622
0 | 0.1528 | 0.00394 | -0.031 | 38.7817
0.5 | 0.209 | 0.00398 | -0.0311 | 52.5126
1 | 0.2659 | 0.00399 | -0.0313 | 66.6416
1.5 | 0.3232 | 0.00396 | -0.0319 | 81.6162
2 | 0.378 | 0.00398 | -0.0318 | 94.9749
2.5 | 0.4262 | 0.00435 | -0.0305 | 97.977
3 | 0.4639 | 0.00516 | -0.0272 | 89.9031
3.5 | 0.4919 | 0.00631 | -0.0222 | 77.9556
4 | 0.5187 | 0.00749 | -0.017 | 69.2523
4.5 | 0.5532 | 0.00829 | -0.0133 | 66.731
5 | 0.5898 | 0.00882 | -0.0099 | 66.8707
5.5 | 0.6316 | 0.00924 | -0.0075 | 68.355
6 | 0.675 | 0.00965 | -0.0054 | 69.9482
6.5 | 0.7175 | 0.0101 | -0.0033 | 71.0396
7 | 0.7588 | 0.0106 | -0.001 | 71.5849
7.5 | 0.8005 | 0.01114 | 0.0011 | 71.8582
8 | 0.8412 | 0.01172 | 0.0034 | 71.7747
8.5 | 0.8815 | 0.01232 | 0.0057 | 71.5503
9 | 0.9181 | 0.01319 | 0.0086 | 69.6058
9.5 | 0.9567 | 0.01383 | 0.0111 | 69.1757
10 | 0.9943 | 0.01461 | 0.0135 | 68.0561
10.5 | 1.0295 | 0.0154 | 0.0164 | 66.8506
11 | 1.0579 | 0.01668 | 0.0203 | 63.4233
11.5 | 1.0914 | 0.01769 | 0.0231 | 61.6959
12 | 1.1405 | 0.01887 | 0.0222 | 60.4399
12.5 | 1.1889 | 0.02015 | 0.0213 | 59.0025
13 | 1.218 | 0.02157 | 0.0241 | 56.4673
13.5 | 1.2389 | 0.02358 | 0.0277 | 52.5403
14 | 1.2529 | 0.02615 | 0.0318 | 47.912
14.5 | 1.2757 | 0.02804 | 0.0345 | 45.4957
15 | 1.2952 | 0.03024 | 0.0373 | 42.8307
15.5 | 1.3139 | 0.03257 | 0.0398 | 40.3408
16 | 1.3195 | 0.0361 | 0.0428 | 36.5512
16.5 | 1.3287 | 0.03957 | 0.0448 | 33.5785
17 | 1.3401 | 0.04306 | 0.0461 | 31.1217
17.5 | 1.3368 | 0.04841 | 0.047 | 27.6141
18 | 1.3207 | 0.05581 | 0.0466 | 23.6642
18.5 | 1.2935 | 0.06574 | 0.0439 | 19.676
19 | 1.2443 | 0.08079 | 0.0368 | 15.4017
19.5 | 1.1962 | 0.0981 | 0.0269 | 12.1937

## 53. Re 2M Mach 0.25 (1)
BIGFOIL.COM POLAR EXPORT
NACA67-212 a=0.5
NACA67-212 a=0.5 |  |  |  | Cl Max: | 1.044 | at alpha= | 9.5 | deg
JavaFoil+Calcfoil stall+Eppler ext transition |  |  |  | L/D Max: | 117.427 | at alpha= | 3.5 | deg
Re: | 2000000 |  |  | Cd Min: | 0.00342 | at alpha= | -1.5 | deg
Mach: | 0.25 |  |  | Cl=0 at alpha= | -1.3064 | deg
|  |  |  | @ Cl=0.1, Cd= | 0.0034889
|  |  |  | @ Cl=0.4, Cd= | 0.0038646
|  |  |  | @ Cl=0.6, Cd= | 0.11615
alpha (deg) | Cl | Cd | Cm | Cl/Cd
-13 | -0.515 | 0.09586 | -0.002 | -5.37
-12.5 | -0.552 | 0.08908 | -0.002 | -6.201
-12 | -0.584 | 0.08542 | -0.002 | -6.837
-11.5 | -0.609 | 0.07813 | -0.003 | -7.794
-11 | -0.627 | 0.07428 | -0.003 | -8.434
-10.5 | -0.636 | 0.06835 | -0.004 | -9.301
-10 | -0.635 | 0.06375 | -0.004 | -9.954
-9.5 | -0.627 | 0.06071 | -0.005 | -10.333
-9 | -0.616 | 0.05478 | -0.006 | -11.25
-8.5 | -0.599 | 0.05073 | -0.007 | -11.816
-8 | -0.703 | 0.01118 | -0.013 | -62.857
-7.5 | -0.67 | 0.01073 | -0.014 | -62.481
-7 | -0.632 | 0.01037 | -0.015 | -60.922
-6.5 | -0.589 | 0.00989 | -0.016 | -59.537
-6 | -0.542 | 0.00946 | -0.017 | -57.307
-5.5 | -0.492 | 0.00906 | -0.018 | -54.239
-5 | -0.439 | 0.00873 | -0.019 | -50.241
-4.5 | -0.383 | 0.00845 | -0.02 | -45.352
-4 | -0.326 | 0.0068 | -0.021 | -47.91
-3.5 | -0.267 | 0.00659 | -0.022 | -40.536
-3 | -0.207 | 0.00687 | -0.023 | -30.183
-2.5 | -0.147 | 0.00655 | -0.024 | -22.37
-2 | -0.085 | 0.00636 | -0.025 | -13.404
-1.5 | -0.024 | 0.00342 | -0.026 | -6.889
-1 | 0.038 | 0.00342 | -0.027 | 11.227
-0.5 | 0.101 | 0.00349 | -0.028 | 28.84
0 | 0.163 | 0.0035 | -0.029 | 46.39
0.5 | 0.225 | 0.00357 | -0.03 | 62.852
1 | 0.287 | 0.00351 | -0.031 | 81.72
1.5 | 0.348 | 0.00366 | -0.033 | 95.06
2 | 0.409 | 0.0039 | -0.034 | 104.777
2.5 | 0.469 | 0.00452 | -0.035 | 103.874
3 | 0.53 | 0.00474 | -0.036 | 111.692
3.5 | 0.589 | 0.00501 | -0.037 | 117.427
4 | 0.644 | 0.00946 | -0.037 | 68.037
4.5 | 0.7 | 0.00984 | -0.038 | 71.136
5 | 0.755 | 0.01027 | -0.039 | 73.477
5.5 | 0.808 | 0.01086 | -0.04 | 74.366
6 | 0.858 | 0.01134 | -0.041 | 75.661
6.5 | 0.905 | 0.01186 | -0.042 | 76.303
7 | 0.945 | 0.01242 | -0.043 | 76.104
7.5 | 0.98 | 0.01303 | -0.044 | 75.235
8 | 1.008 | 0.01367 | -0.045 | 73.734
8.5 | 1.029 | 0.01438 | -0.046 | 71.549
9 | 1.041 | 0.01521 | -0.047 | 68.467
9.5 | 1.044 | 0.01611 | -0.048 | 64.787
10 | 1.036 | 0.01713 | -0.049 | 60.48
10.5 | 0.85 | 0.06422 | -0.03 | 13.24
11 | 0.824 | 0.07166 | -0.027 | 11.499
11.5 | 0.793 | 0.07871 | -0.025 | 10.08
12 | 0.757 | 0.08601 | -0.024 | 8.798
12.5 | 0.714 | 0.09086 | -0.024 | 7.854
13 | 0.664 | 0.09931 | -0.024 | 6.69
13.5 | 0.61 | 0.10396 | -0.025 | 5.866
14 | 0.55 | 0.10851 | -0.026 | 5.071
14.5 | 0.486 | 0.11615 | -0.027 | 4.187

## 54. Re 2M Mach 0.25 (2)
BIGFOIL.COM POLAR EXPORT
NACA67-212 a=0.5
NACA67-212 a=0.5 |  |  |  | Cl Max: | 1.184 | at alpha= | 13.5 | deg
XFOIL ncrit=9 |  |  |  | L/D Max: | 98.0045 | at alpha= | 2.5 | deg
Re: | 2000000 |  |  | Cd Min: | 0.20683 | at alpha= | 18.5 | deg
Mach: | 0.25 |  |  | Cl=0 at alpha= | -1.6275 | deg
|  |  |  | @ Cl=0.1, Cd= | 0.0039605
|  |  |  | @ Cl=0.4, Cd= | 0.0042995
|  |  |  | @ Cl=0.6, Cd= | 0.0092085
alpha (deg) | Cl | Cd | Cm | Cl/Cd
-15 | -0.4467 | 0.14765 | -0.0459 | -3.0254
-14.5 | -0.4383 | 0.13964 | -0.0495 | -3.1388
-14 | -0.4275 | 0.13149 | -0.0536 | -3.2512
-13.5 | -0.4231 | 0.12243 | -0.0576 | -3.4559
-13 | -0.4253 | 0.11328 | -0.0617 | -3.7544
-12.5 | -0.4314 | 0.10263 | -0.0666 | -4.2034
-12 | -0.4574 | 0.08867 | -0.0729 | -5.1585
-11.5 | -0.5183 | 0.06837 | -0.0847 | -7.5808
-11 | -0.6221 | 0.04764 | -0.0925 | -13.0584
-10.5 | -0.7709 | 0.02975 | -0.0756 | -25.9126
-10 | -0.7998 | 0.02312 | -0.0643 | -34.5934
-9.5 | -0.78 | 0.01952 | -0.0588 | -39.959
-9 | -0.7449 | 0.01697 | -0.0552 | -43.8951
-8.5 | -0.701 | 0.01518 | -0.0528 | -46.1792
-8 | -0.6594 | 0.01271 | -0.0501 | -51.8804
-7.5 | -0.6096 | 0.01175 | -0.0485 | -51.8809
-7 | -0.5588 | 0.01097 | -0.0471 | -50.9389
-6.5 | -0.508 | 0.01026 | -0.0458 | -49.5127
-6 | -0.4557 | 0.00967 | -0.0447 | -47.1251
-5.5 | -0.4047 | 0.00898 | -0.0434 | -45.0668
-5 | -0.3512 | 0.00856 | -0.0427 | -41.028
-4.5 | -0.2976 | 0.00816 | -0.042 | -36.4706
-4 | -0.2434 | 0.00784 | -0.0414 | -31.0459
-3.5 | -0.1885 | 0.00763 | -0.0411 | -24.7051
-3 | -0.1332 | 0.00736 | -0.0409 | -18.0978
-2.5 | -0.0789 | 0.00705 | -0.0405 | -11.1915
-2 | -0.0301 | 0.00642 | -0.0391 | -4.6885
-1.5 | 0.0103 | 0.00543 | -0.0363 | 1.8969
-1 | 0.0398 | 0.00399 | -0.0311 | 9.9749
-0.5 | 0.0986 | 0.00396 | -0.0316 | 24.899
0 | 0.1576 | 0.00398 | -0.032 | 39.598
0.5 | 0.2156 | 0.00405 | -0.032 | 53.2346
1 | 0.2743 | 0.00405 | -0.0323 | 67.7284
1.5 | 0.3331 | 0.00401 | -0.0327 | 83.0673
2.5 | 0.4371 | 0.00446 | -0.0308 | 98.0045
3 | 0.4715 | 0.00535 | -0.0264 | 88.1308
3.5 | 0.4958 | 0.00654 | -0.0203 | 75.8104
4 | 0.5185 | 0.00769 | -0.0139 | 67.4252
4.5 | 0.5469 | 0.00848 | -0.0084 | 64.4929
5 | 0.5861 | 0.00906 | -0.0051 | 64.6909
5.5 | 0.6301 | 0.00953 | -0.0027 | 66.1175
6 | 0.6751 | 0.00998 | -0.0006 | 67.6453
6.5 | 0.7196 | 0.01047 | 0.0017 | 68.7297
7 | 0.7625 | 0.01102 | 0.0042 | 69.1924
7.5 | 0.8036 | 0.01173 | 0.007 | 68.5081
8 | 0.8464 | 0.01233 | 0.0095 | 68.6456
8.5 | 0.8833 | 0.01329 | 0.013 | 66.4635
9 | 0.924 | 0.01407 | 0.0158 | 65.6716
9.5 | 0.9616 | 0.01496 | 0.0191 | 64.2781
10 | 0.9981 | 0.016 | 0.0224 | 62.3813
10.5 | 1.0253 | 0.0176 | 0.0271 | 58.2557
11 | 1.0594 | 0.01871 | 0.0307 | 56.6221
11.5 | 1.0936 | 0.0204 | 0.0336 | 53.6078
12 | 1.1442 | 0.02241 | 0.0326 | 51.0576
13.5 | 1.184 | 0.03196 | 0.0452 | 37.0463
14 | 1.1746 | 0.03702 | 0.0498 | 31.7288
14.5 | 1.1678 | 0.04222 | 0.0527 | 27.6599
15 | 1.1436 | 0.04983 | 0.0541 | 22.95
15.5 | 1.1228 | 0.05829 | 0.053 | 19.2623
16 | 1.0708 | 0.07299 | 0.0464 | 14.6705
16.5 | 1.0276 | 0.09009 | 0.0357 | 11.4064
17 | 0.9352 | 0.11981 | 0.0186 | 7.8057
17.5 | 0.7212 | 0.18639 | -0.0129 | 3.8693
18 | 0.7257 | 0.19739 | -0.0181 | 3.6765
18.5 | 0.735 | 0.20683 | -0.0228 | 3.5536

## 55. Re 2M Mach 0.50 (1)
BIGFOIL.COM POLAR EXPORT
NACA67-212 a=0.5
NACA67-212 a=0.5 |  |  |  | Cl Max: | 1.147 | at alpha= | 20 | deg
JavaFoil+Calcfoil stall+Eppler ext transition |  |  |  | L/D Max: | 115.824 | at alpha= | 3 | deg
Re: | 2000000 |  |  | Cd Min: | 0.00317 | at alpha= | -1 | deg
Mach: | 0.5 |  |  | Cl=0 at alpha= | -1.3116 | deg
|  |  |  | @ Cl=0.1, Cd= | 0.0031783
|  |  |  | @ Cl=0.4, Cd= | 0.0042916
|  |  |  | @ Cl=0.6, Cd= | 0.0060245
alpha (deg) | Cl | Cd | Cm | Cl/Cd
-20 | -1.012 | 0.1777 | 0.005 | -5.698
-19.5 | -0.986 | 0.17191 | 0.005 | -5.738
-19 | -0.962 | 0.16562 | 0.004 | -5.806
-18.5 | -0.932 | 0.15972 | 0.004 | -5.838
-18 | -0.905 | 0.15428 | 0.003 | -5.868
-17.5 | -0.879 | 0.14856 | 0.003 | -5.915
-17 | -0.852 | 0.14485 | 0.002 | -5.884
-16.5 | -0.826 | 0.1406 | 0.002 | -5.875
-16 | -0.8 | 0.13968 | 0.001 | -5.726
-15.5 | -0.771 | 0.13236 | 0.001 | -5.826
-15 | -0.744 | 0.12381 | 0 | -6.01
-14.5 | -0.718 | 0.11977 | 0 | -5.991
-14 | -0.691 | 0.11685 | -0.001 | -5.912
-13.5 | -0.664 | 0.11517 | -0.002 | -5.766
-13 | -0.637 | 0.10767 | -0.002 | -5.917
-12.5 | -0.609 | 0.10444 | -0.002 | -5.832
-12 | -0.582 | 0.09966 | -0.003 | -5.842
-11.5 | -0.555 | 0.09678 | -0.003 | -5.738
-11 | -0.528 | 0.09198 | -0.004 | -5.744
-10.5 | -0.501 | 0.08857 | -0.004 | -5.662
-10 | -0.474 | 0.08322 | -0.005 | -5.693
-9.5 | -0.447 | 0.08045 | -0.005 | -5.552
-9 | -0.42 | 0.07754 | -0.006 | -5.41
-8.5 | -0.392 | 0.07468 | -0.006 | -5.254
-8 | -0.365 | 0.06682 | -0.006 | -5.462
-7.5 | -0.338 | 0.05479 | -0.007 | -6.168
-7 | -0.311 | 0.04747 | -0.008 | -6.561
-6.5 | -0.375 | 0.04441 | -0.009 | -8.434
-6 | -0.429 | 0.04119 | -0.009 | -10.408
-5.5 | -0.508 | 0.01024 | -0.02 | -49.621
-5 | -0.467 | 0.0096 | -0.021 | -48.7
-4.5 | -0.416 | 0.0091 | -0.022 | -45.663
-4 | -0.357 | 0.00869 | -0.023 | -41.13
-3.5 | -0.295 | 0.00828 | -0.025 | -35.622
-3 | -0.23 | 0.00791 | -0.026 | -29.03
-2.5 | -0.163 | 0.00745 | -0.027 | -21.859
-2 | -0.095 | 0.00717 | -0.028 | -13.228
-1.5 | -0.026 | 0.00321 | -0.029 | -8.191
-1 | 0.043 | 0.00317 | -0.03 | 13.517
-0.5 | 0.112 | 0.00318 | -0.032 | 35.3
0 | 0.181 | 0.00374 | -0.033 | 48.505
0.5 | 0.25 | 0.00381 | -0.034 | 65.686
1 | 0.319 | 0.00393 | -0.035 | 81.231
1.5 | 0.387 | 0.00424 | -0.036 | 91.338
2 | 0.455 | 0.00451 | -0.037 | 100.77
2.5 | 0.522 | 0.00477 | -0.038 | 109.366
3 | 0.588 | 0.00508 | -0.04 | 115.824
3.5 | 0.65 | 0.00996 | -0.04 | 65.252
4 | 0.712 | 0.01044 | -0.042 | 68.187
4.5 | 0.771 | 0.01098 | -0.043 | 70.221
5 | 0.826 | 0.01174 | -0.044 | 70.353
5.5 | 0.874 | 0.01248 | -0.045 | 69.983
6 | 0.912 | 0.01324 | -0.046 | 68.835
6.5 | 0.933 | 0.0142 | -0.047 | 65.684
7 | 0.738 | 0.04632 | -0.024 | 15.932
7.5 | 0.478 | 0.05475 | -0.021 | 8.738
8 | 0.507 | 0.05348 | -0.025 | 9.477
8.5 | 0.532 | 0.06315 | -0.023 | 8.427
9 | 0.559 | 0.07812 | -0.023 | 7.152
9.5 | 0.586 | 0.07915 | -0.024 | 7.402
10 | 0.613 | 0.08319 | -0.025 | 7.363
10.5 | 0.639 | 0.089 | -0.025 | 7.18
11 | 0.667 | 0.09562 | -0.027 | 6.971
11.5 | 0.693 | 0.10067 | -0.028 | 6.884
12 | 0.719 | 0.10399 | -0.028 | 6.918
12.5 | 0.746 | 0.10744 | -0.029 | 6.941
13 | 0.774 | 0.11167 | -0.032 | 6.932
13.5 | 0.8 | 0.11164 | -0.032 | 7.166
14 | 0.826 | 0.11738 | -0.033 | 7.039
14.5 | 0.852 | 0.12314 | -0.033 | 6.921
15 | 0.879 | 0.12966 | -0.035 | 6.782
15.5 | 0.907 | 0.13537 | -0.036 | 6.698
16 | 0.932 | 0.14043 | -0.037 | 6.639
16.5 | 0.959 | 0.14421 | -0.037 | 6.647
17 | 0.985 | 0.15004 | -0.038 | 6.564
17.5 | 1.014 | 0.15419 | -0.041 | 6.573
18 | 1.039 | 0.16012 | -0.041 | 6.488
18.5 | 1.065 | 0.16243 | -0.042 | 6.554
19 | 1.091 | 0.16756 | -0.043 | 6.509
19.5 | 1.117 | 0.17637 | -0.044 | 6.334
20 | 1.147 | 0.18249 | -0.046 | 6.286

## 56. Re 2M Mach 0.50 (2)
BIGFOIL.COM POLAR EXPORT
NACA67-212 a=0.5
NACA67-212 a=0.5 |  |  |  | Cl Max: | 0.9026 | at alpha= | 9 | deg
XFOIL ncrit=9 |  |  |  | L/D Max: | 99.8624 | at alpha= | 2 | deg
Re: | 2000000 |  |  | Cd Min: | 0.24467 | at alpha= | -20 | deg
Mach: | 0.5 |  |  | Cl=0 at alpha= | -1.924 | deg
|  |  |  | @ Cl=0.1, Cd= | 0.0042564
|  |  |  | @ Cl=0.4, Cd= | 0.0042812
|  |  |  | @ Cl=0.6, Cd= | 0.010569
alpha (deg) | Cl | Cd | Cm | Cl/Cd
-20 | -0.6392 | 0.24467 | 0.0025 | -2.6125
-19.5 | -0.6177 | 0.23612 | -0.0026 | -2.616
-19 | -0.5972 | 0.22761 | -0.0077 | -2.6238
-18 | -0.5457 | 0.20885 | -0.0218 | -2.6129
-17.5 | -0.528 | 0.20189 | -0.0253 | -2.6153
-17 | -0.5093 | 0.19476 | -0.0292 | -2.615
-16.5 | -0.4949 | 0.18501 | -0.0335 | -2.675
-16 | -0.4747 | 0.17799 | -0.0377 | -2.667
-15.5 | -0.4585 | 0.16955 | -0.0419 | -2.7042
-15 | -0.4409 | 0.16219 | -0.0459 | -2.7184
-14.5 | -0.4264 | 0.15374 | -0.0501 | -2.7735
-14 | -0.4092 | 0.14588 | -0.0547 | -2.805
-13.5 | -0.3955 | 0.1373 | -0.0591 | -2.8806
-13 | -0.3819 | 0.12969 | -0.0627 | -2.9447
-12.5 | -0.3724 | 0.12076 | -0.0672 | -3.0838
-12 | -0.3668 | 0.1114 | -0.0721 | -3.2926
-11.5 | -0.3636 | 0.1018 | -0.0768 | -3.5717
-11 | -0.3607 | 0.09288 | -0.0813 | -3.8835
-10.5 | -0.3495 | 0.0867 | -0.0848 | -4.0311
-10 | -0.3724 | 0.07393 | -0.0914 | -5.0372
-9.5 | -0.3856 | 0.06354 | -0.0981 | -6.0686
-9 | -0.417 | 0.05134 | -0.1068 | -8.1223
-8.5 | -0.4485 | 0.04381 | -0.1057 | -10.2374
-8 | -0.4878 | 0.03702 | -0.0985 | -13.1767
-7.5 | -0.5114 | 0.03186 | -0.0886 | -16.0515
-7 | -0.5214 | 0.02556 | -0.0794 | -20.3991
-6.5 | -0.5171 | 0.01869 | -0.0708 | -27.6672
-6 | -0.4768 | 0.01321 | -0.0661 | -36.0939
-5.5 | -0.4171 | 0.01101 | -0.0637 | -37.8837
-5 | -0.3619 | 0.00965 | -0.0604 | -37.5026
-4.5 | -0.3035 | 0.009 | -0.0579 | -33.7222
-4 | -0.2452 | 0.00845 | -0.0557 | -29.0178
-3.5 | -0.1854 | 0.00804 | -0.054 | -23.0597
-3 | -0.125 | 0.00772 | -0.0527 | -16.1917
-2.5 | -0.0644 | 0.00744 | -0.0516 | -8.6559
-2 | -0.0067 | 0.0071 | -0.0502 | -0.94366
-1.5 | 0.0374 | 0.0062 | -0.0465 | 6.0323
-1 | 0.0572 | 0.00452 | -0.0381 | 12.6549
-0.5 | 0.1124 | 0.00418 | -0.036 | 26.89
0 | 0.1787 | 0.00424 | -0.0362 | 42.1462
0.5 | 0.2439 | 0.00436 | -0.036 | 55.9404
1 | 0.311 | 0.00432 | -0.0364 | 71.9907
1.5 | 0.377 | 0.00423 | -0.0365 | 89.1253
2 | 0.4354 | 0.00436 | -0.035 | 99.8624
2.5 | 0.4769 | 0.00495 | -0.0301 | 96.3434
3 | 0.4827 | 0.00601 | -0.0182 | 80.3161
3.5 | 0.483 | 0.00733 | -0.0056 | 65.8936
4 | 0.4991 | 0.00874 | 0.0032 | 57.1053
4.5 | 0.5346 | 0.00977 | 0.0085 | 54.7185
5 | 0.5835 | 0.01036 | 0.0117 | 56.3224
5.5 | 0.6332 | 0.01099 | 0.015 | 57.616
6 | 0.6824 | 0.01171 | 0.0185 | 58.275
7 | 0.7735 | 0.01362 | 0.0271 | 56.7915
7.5 | 0.8152 | 0.0149 | 0.0322 | 54.7114
8 | 0.8522 | 0.01656 | 0.038 | 51.4614
8.5 | 0.8822 | 0.01906 | 0.0446 | 46.2854
9 | 0.9026 | 0.02358 | 0.0515 | 38.2782
9.5 | 0.8942 | 0.02957 | 0.0595 | 30.2401
10 | 0.8695 | 0.03594 | 0.0667 | 24.1931
10.5 | 0.8415 | 0.04265 | 0.0714 | 19.7304
11 | 0.8018 | 0.05229 | 0.0711 | 15.3337
11.5 | 0.7702 | 0.06631 | 0.0608 | 11.6151
12 | 0.7404 | 0.08386 | 0.047 | 8.829
12.5 | 0.7091 | 0.10057 | 0.037 | 7.0508
13 | 0.6879 | 0.11464 | 0.0293 | 6.0005
13.5 | 0.6726 | 0.12827 | 0.022 | 5.2436
14 | 0.6653 | 0.14119 | 0.0154 | 4.7121

## 57. Re 3M Mach 0.00 (1)
BIGFOIL.COM POLAR EXPORT
NACA67-212 a=0.5
NACA67-212 a=0.5 |  |  |  | Cl Max: | 1.106 | at alpha= | 11 | deg
JavaFoil+Calcfoil stall+Eppler ext transition |  |  |  | L/D Max: | 146.252 | at alpha= | 3.5 | deg
Re: | 3000000 |  |  | Cd Min: | 0.00324 | at alpha= | -0.5 | deg
Mach: | 0 |  |  | Cl=0 at alpha= | -1.3083 | deg
|  |  |  | @ Cl=0.1, Cd= | 0.003241
|  |  |  | @ Cl=0.4, Cd= | 0.0037402
|  |  |  | @ Cl=0.6, Cd= | 0.0063513
alpha (deg) | Cl | Cd | Cm | Cl/Cd
-15 | -0.664 | 0.10858 | 0 | -6.111
-14.5 | -0.678 | 0.10292 | 0 | -6.589
-14 | -0.69 | 0.0984 | -0.001 | -7.017
-13.5 | -0.701 | 0.09152 | -0.001 | -7.662
-13 | -0.709 | 0.08571 | -0.002 | -8.276
-12.5 | -0.715 | 0.08063 | -0.002 | -8.867
-12 | -0.717 | 0.0755 | -0.003 | -9.495
-11.5 | -0.716 | 0.07015 | -0.003 | -10.205
-11 | -0.71 | 0.06569 | -0.004 | -10.815
-10.5 | -0.707 | 0.05735 | -0.005 | -12.332
-10 | -0.827 | 0.01213 | -0.009 | -68.229
-9.5 | -0.806 | 0.01132 | -0.01 | -71.217
-9 | -0.778 | 0.01085 | -0.011 | -71.747
-8.5 | -0.746 | 0.01039 | -0.012 | -71.81
-8 | -0.71 | 0.00994 | -0.013 | -71.44
-7.5 | -0.67 | 0.00954 | -0.014 | -70.283
-7 | -0.627 | 0.00917 | -0.015 | -68.355
-6.5 | -0.581 | 0.00881 | -0.016 | -65.941
-6 | -0.532 | 0.00711 | -0.017 | -74.826
-5.5 | -0.481 | 0.00687 | -0.017 | -70.03
-5 | -0.428 | 0.00716 | -0.018 | -59.792
-4.5 | -0.373 | 0.00693 | -0.019 | -53.867
-4 | -0.317 | 0.00662 | -0.02 | -47.864
-3.5 | -0.26 | 0.00686 | -0.021 | -37.85
-3 | -0.201 | 0.0067 | -0.022 | -30.015
-2.5 | -0.142 | 0.00652 | -0.023 | -21.792
-2 | -0.083 | 0.00632 | -0.024 | -13.065
-1.5 | -0.023 | 0.00335 | -0.026 | -6.82
-1 | 0.037 | 0.00339 | -0.027 | 10.982
-0.5 | 0.097 | 0.00324 | -0.028 | 30.035
0 | 0.158 | 0.00326 | -0.028 | 48.289
0.5 | 0.218 | 0.0034 | -0.03 | 64.055
1 | 0.278 | 0.00364 | -0.031 | 76.301
1.5 | 0.337 | 0.00379 | -0.032 | 89.003
2 | 0.396 | 0.00373 | -0.032 | 106.29
2.5 | 0.455 | 0.00388 | -0.033 | 117.26
3 | 0.514 | 0.00406 | -0.034 | 126.713
3.5 | 0.571 | 0.00391 | -0.035 | 146.252
4 | 0.626 | 0.00854 | -0.036 | 73.217
4.5 | 0.681 | 0.00886 | -0.037 | 76.884
5 | 0.735 | 0.00922 | -0.038 | 79.681
5.5 | 0.787 | 0.00972 | -0.039 | 81.011
6 | 0.838 | 0.01011 | -0.04 | 82.859
6.5 | 0.886 | 0.01055 | -0.041 | 84.025
7 | 0.93 | 0.01101 | -0.042 | 84.41
7.5 | 0.969 | 0.01147 | -0.043 | 84.477
8 | 1.004 | 0.01204 | -0.044 | 83.383
8.5 | 1.035 | 0.01255 | -0.045 | 82.424
9 | 1.06 | 0.01314 | -0.046 | 80.658
9.5 | 1.08 | 0.01384 | -0.047 | 78.066
10 | 1.095 | 0.01452 | -0.048 | 75.4
10.5 | 1.103 | 0.01532 | -0.048 | 72.021
11 | 1.106 | 0.01615 | -0.049 | 68.517
11.5 | 1.103 | 0.01722 | -0.05 | 64.021
12 | 1.089 | 0.01911 | -0.051 | 56.986
12.5 | 0.917 | 0.07116 | -0.035 | 12.886
13 | 0.898 | 0.07866 | -0.034 | 11.422
13.5 | 0.877 | 0.08727 | -0.032 | 10.049
14 | 0.856 | 0.09482 | -0.03 | 9.025
14.5 | 0.834 | 0.10207 | -0.029 | 8.169
15 | 0.811 | 0.10982 | -0.029 | 7.388
15.5 | 0.786 | 0.11565 | -0.029 | 6.795
16 | 0.755 | 0.12378 | -0.029 | 6.101

## 58. Re 3M Mach 0.00 (2)
BIGFOIL.COM POLAR EXPORT
NACA67-212 a=0.5
NACA67-212 a=0.5 |  |  |  | Cl Max: | 1.241 | at alpha= | 13 | deg
XFOIL ncrit=9 |  |  |  | L/D Max: | 94.8843 | at alpha= | 2 | deg
Re: | 3000000 |  |  | Cd Min: | 0.0341 | at alpha= | -17 | deg
Mach: | 0 |  |  | Cl=0 at alpha= | -1.6296 | deg
|  |  |  | @ Cl=0.1, Cd= | 0.003325
|  |  |  | @ Cl=0.4, Cd= | 0.0043294
|  |  |  | @ Cl=0.6, Cd= | 0.0081002
alpha (deg) | Cl | Cd | Cm | Cl/Cd
-17 | -1.198 | 0.0341 | -0.0899 | -35.132
-16.5 | -1.1904 | 0.03163 | -0.0868 | -37.6352
-16 | -1.1738 | 0.02986 | -0.0839 | -39.3101
-15 | -1.1569 | 0.02534 | -0.0751 | -45.6551
-14.5 | -1.1296 | 0.02432 | -0.0722 | -46.4474
-14 | -1.1076 | 0.02297 | -0.0684 | -48.2194
-13.5 | -1.0825 | 0.02177 | -0.0647 | -49.7244
-13 | -1.0493 | 0.02116 | -0.0618 | -49.5888
-12.5 | -1.0252 | 0.01987 | -0.0574 | -51.5954
-12 | -1.0124 | 0.01729 | -0.0512 | -58.5541
-11.5 | -0.9819 | 0.01552 | -0.0477 | -63.2668
-11 | -0.9423 | 0.01436 | -0.0456 | -65.6198
-10.5 | -0.8986 | 0.0135 | -0.0442 | -66.563
-10 | -0.8538 | 0.01266 | -0.0428 | -67.4408
-9.5 | -0.807 | 0.01199 | -0.0418 | -67.3061
-8.5 | -0.7107 | 0.01076 | -0.0401 | -66.0502
-8 | -0.6598 | 0.01036 | -0.0397 | -63.6873
-7.5 | -0.6096 | 0.00986 | -0.0392 | -61.8256
-7 | -0.5618 | 0.00908 | -0.0381 | -61.8722
-6.5 | -0.5112 | 0.00859 | -0.0375 | -59.5111
-6 | -0.4595 | 0.00824 | -0.0372 | -55.7646
-5.5 | -0.4069 | 0.00794 | -0.037 | -51.2469
-5 | -0.3547 | 0.00755 | -0.0367 | -46.9801
-4.5 | -0.3018 | 0.00724 | -0.0365 | -41.6851
-4 | -0.2483 | 0.00698 | -0.0364 | -35.5731
-3.5 | -0.1941 | 0.00679 | -0.0365 | -28.5862
-3 | -0.1404 | 0.00658 | -0.0365 | -21.3374
-2.5 | -0.0861 | 0.00635 | -0.0366 | -13.5591
-2 | -0.0346 | 0.00593 | -0.0362 | -5.8347
-1.5 | 0.0121 | 0.00522 | -0.0349 | 2.318
-1 | 0.0568 | 0.00443 | -0.0333 | 12.8217
-0.5 | 0.0959 | 0.00333 | -0.0304 | 28.7988
0 | 0.1529 | 0.00326 | -0.031 | 46.9018
0.5 | 0.2098 | 0.00327 | -0.0314 | 64.159
1 | 0.2666 | 0.00328 | -0.0318 | 81.2805
1.5 | 0.3219 | 0.0034 | -0.032 | 94.6765
2 | 0.3691 | 0.00389 | -0.0306 | 94.8843
2.5 | 0.4134 | 0.00452 | -0.0287 | 91.4602
3.5 | 0.484 | 0.00642 | -0.0217 | 75.3894
4.5 | 0.564 | 0.00781 | -0.0165 | 72.2151
5 | 0.6099 | 0.00818 | -0.015 | 74.5599
5.5 | 0.6541 | 0.00847 | -0.0131 | 77.2255
6 | 0.696 | 0.00884 | -0.0107 | 78.733
6.5 | 0.7386 | 0.00923 | -0.0087 | 80.0217
7 | 0.7805 | 0.00964 | -0.0065 | 80.9647
7.5 | 0.8225 | 0.01011 | -0.0044 | 81.3551
8 | 0.8635 | 0.01066 | -0.0022 | 81.0038
8.5 | 0.9044 | 0.01115 | -0.0001 | 81.1121
9 | 0.9453 | 0.0117 | 0.002 | 80.7949
9.5 | 0.9845 | 0.01231 | 0.0043 | 79.9756
10 | 1.0203 | 0.01315 | 0.007 | 77.5894
10.5 | 1.0594 | 0.01375 | 0.0092 | 77.0473
11 | 1.0974 | 0.0144 | 0.0114 | 76.2083
11.5 | 1.1322 | 0.0152 | 0.0141 | 74.4868
12 | 1.1666 | 0.01605 | 0.0167 | 72.6854
12.5 | 1.1916 | 0.01746 | 0.0207 | 68.2474
13 | 1.241 | 0.01856 | 0.0195 | 66.8642

## 59. Re 3M Mach 0.10 (1)
BIGFOIL.COM POLAR EXPORT
NACA67-212 a=0.5
NACA67-212 a=0.5 |  |  |  | Cl Max: | 1.095 | at alpha= | 10.5 | deg
JavaFoil+Calcfoil stall+Eppler ext transition |  |  |  | L/D Max: | 126.87 | at alpha= | 3 | deg
Re: | 3000000 |  |  | Cd Min: | 0.00324 | at alpha= | -1 | deg
Mach: | 0.1 |  |  | Cl=0 at alpha= | -1.3083 | deg
|  |  |  | @ Cl=0.1, Cd= | 0.003415
|  |  |  | @ Cl=0.4, Cd= | 0.0037354
|  |  |  | @ Cl=0.6, Cd= | 0.0065682
alpha (deg) | Cl | Cd | Cm | Cl/Cd
-14.5 | -0.648 | 0.10376 | 0 | -6.247
-14 | -0.665 | 0.09838 | -0.001 | -6.755
-13.5 | -0.678 | 0.09217 | -0.001 | -7.355
-13 | -0.689 | 0.08709 | -0.002 | -7.917
-12.5 | -0.698 | 0.08192 | -0.002 | -8.517
-12 | -0.703 | 0.07605 | -0.003 | -9.247
-11.5 | -0.704 | 0.07102 | -0.003 | -9.919
-11 | -0.702 | 0.0665 | -0.004 | -10.551
-10.5 | -0.697 | 0.06015 | -0.005 | -11.585
-10 | -0.7 | 0.04665 | -0.006 | -15
-9.5 | -0.802 | 0.01144 | -0.01 | -70.12
-9 | -0.776 | 0.01093 | -0.011 | -71.005
-8.5 | -0.745 | 0.01046 | -0.012 | -71.232
-8 | -0.71 | 0.01001 | -0.013 | -70.932
-7.5 | -0.671 | 0.00961 | -0.014 | -69.844
-7 | -0.628 | 0.00923 | -0.015 | -68.064
-6.5 | -0.583 | 0.00885 | -0.016 | -65.818
-6 | -0.534 | 0.00854 | -0.017 | -62.519
-5.5 | -0.483 | 0.0069 | -0.018 | -69.988
-5 | -0.43 | 0.00718 | -0.019 | -59.849
-4.5 | -0.375 | 0.00691 | -0.02 | -54.274
-4 | -0.318 | 0.00666 | -0.021 | -47.785
-3.5 | -0.261 | 0.00645 | -0.022 | -40.442
-3 | -0.202 | 0.00671 | -0.023 | -30.136
-2.5 | -0.143 | 0.0065 | -0.024 | -21.979
-2 | -0.083 | 0.00632 | -0.025 | -13.131
-1.5 | -0.023 | 0.00338 | -0.026 | -6.781
-1 | 0.037 | 0.00324 | -0.027 | 11.522
-0.5 | 0.098 | 0.00342 | -0.028 | 28.603
0 | 0.158 | 0.00327 | -0.029 | 48.386
0.5 | 0.219 | 0.00341 | -0.03 | 64.216
1 | 0.279 | 0.00365 | -0.031 | 76.506
1.5 | 0.339 | 0.00382 | -0.032 | 88.553
2 | 0.398 | 0.00373 | -0.033 | 106.65
2.5 | 0.457 | 0.00389 | -0.034 | 117.672
3 | 0.516 | 0.00407 | -0.035 | 126.87
3.5 | 0.574 | 0.0047 | -0.036 | 122.171
4 | 0.628 | 0.00858 | -0.036 | 73.285
4.5 | 0.684 | 0.0089 | -0.037 | 76.828
5 | 0.738 | 0.00928 | -0.038 | 79.586
5.5 | 0.791 | 0.00976 | -0.039 | 80.998
6 | 0.841 | 0.01016 | -0.04 | 82.784
6.5 | 0.889 | 0.01062 | -0.041 | 83.762
7 | 0.932 | 0.0111 | -0.042 | 84.038
7.5 | 0.971 | 0.01157 | -0.043 | 83.922
8 | 1.006 | 0.01214 | -0.044 | 82.82
8.5 | 1.035 | 0.01267 | -0.045 | 81.718
9 | 1.059 | 0.01327 | -0.046 | 79.793
9.5 | 1.077 | 0.01399 | -0.047 | 77.002
10 | 1.089 | 0.01468 | -0.048 | 74.193
10.5 | 1.095 | 0.01552 | -0.049 | 70.567
11 | 1.094 | 0.01663 | -0.05 | 65.77
11.5 | 1.085 | 0.01799 | -0.05 | 60.316
12 | 1.048 | 0.02312 | -0.05 | 45.325
12.5 | 0.888 | 0.07686 | -0.032 | 11.559
13 | 0.87 | 0.08263 | -0.031 | 10.531
13.5 | 0.848 | 0.08989 | -0.03 | 9.435
14 | 0.824 | 0.09749 | -0.029 | 8.453
14.5 | 0.8 | 0.1031 | -0.029 | 7.755
15 | 0.772 | 0.11189 | -0.028 | 6.903
15.5 | 0.743 | 0.11848 | -0.028 | 6.272

## 60. Re 3M Mach 0.10 (2)
BIGFOIL.COM POLAR EXPORT
NACA67-212 a=0.5
NACA67-212 a=0.5 |  |  |  | Cl Max: | 1.4298 | at alpha= | 17.5 | deg
XFOIL ncrit=9 |  |  |  | L/D Max: | 95.1282 | at alpha= | 2 | deg
Re: | 3000000 |  |  | Cd Min: | 0.21039 | at alpha= | -19.5 | deg
Mach: | 0.1 |  |  | Cl=0 at alpha= | -1.6365 | deg
|  |  |  | @ Cl=0.1, Cd= | 0.0033351
|  |  |  | @ Cl=0.4, Cd= | 0.0043209
|  |  |  | @ Cl=0.6, Cd= | 0.0081199
alpha (deg) | Cl | Cd | Cm | Cl/Cd
-19.5 | -0.5867 | 0.21039 | -0.0047 | -2.7886
-19 | -0.5725 | 0.20352 | -0.0086 | -2.813
-18.5 | -0.568 | 0.19195 | -0.0132 | -2.9591
-17 | -1.1176 | 0.04355 | -0.0923 | -25.6625
-16.5 | -1.1164 | 0.03826 | -0.0939 | -29.1793
-16 | -1.1132 | 0.03514 | -0.0913 | -31.679
-15.5 | -1.1172 | 0.0317 | -0.0874 | -35.2429
-15 | -1.1247 | 0.02825 | -0.082 | -39.8124
-14.5 | -1.104 | 0.02676 | -0.0785 | -41.2556
-14 | -1.0883 | 0.02493 | -0.0742 | -43.6542
-13.5 | -1.0699 | 0.02328 | -0.0696 | -45.9579
-13 | -1.0389 | 0.02247 | -0.0664 | -46.235
-12.5 | -1.0188 | 0.0209 | -0.0614 | -48.7464
-12 | -0.9988 | 0.01913 | -0.0561 | -52.2112
-11.5 | -0.9814 | 0.01636 | -0.0505 | -59.9878
-11 | -0.9441 | 0.01495 | -0.0479 | -63.1505
-10.5 | -0.9012 | 0.01396 | -0.0461 | -64.5559
-10 | -0.8568 | 0.01301 | -0.0445 | -65.857
-9.5 | -0.8101 | 0.01227 | -0.0433 | -66.0228
-9 | -0.7627 | 0.01155 | -0.0421 | -66.0346
-8.5 | -0.7138 | 0.0109 | -0.0412 | -65.4862
-8 | -0.6628 | 0.01045 | -0.0407 | -63.4258
-7.5 | -0.6118 | 0.00999 | -0.0401 | -61.2412
-7 | -0.5639 | 0.00916 | -0.0389 | -61.5611
-6.5 | -0.5133 | 0.00865 | -0.0382 | -59.341
-6 | -0.4613 | 0.00828 | -0.0378 | -55.7126
-5.5 | -0.4084 | 0.00796 | -0.0376 | -51.3065
-5 | -0.3559 | 0.00758 | -0.0372 | -46.9525
-4.5 | -0.3027 | 0.00726 | -0.037 | -41.6942
-4 | -0.2489 | 0.007 | -0.0369 | -35.5571
-3.5 | -0.1946 | 0.0068 | -0.0369 | -28.6176
-3 | -0.1405 | 0.0066 | -0.0369 | -21.2879
-2.5 | -0.0859 | 0.00636 | -0.0369 | -13.5063
-2 | -0.0341 | 0.00594 | -0.0365 | -5.7407
-1.5 | 0.0128 | 0.00524 | -0.0353 | 2.4427
-1 | 0.0576 | 0.00445 | -0.0336 | 12.9438
-0.5 | 0.0965 | 0.00334 | -0.0306 | 28.8922
0 | 0.1538 | 0.00326 | -0.0311 | 47.1779
0.5 | 0.211 | 0.00327 | -0.0316 | 64.526
1 | 0.2681 | 0.00328 | -0.032 | 81.7378
1.5 | 0.3237 | 0.00341 | -0.0321 | 94.9267
2 | 0.371 | 0.0039 | -0.0307 | 95.1282
2.5 | 0.4151 | 0.00454 | -0.0287 | 91.4317
3 | 0.4498 | 0.00553 | -0.025 | 81.3382
3.5 | 0.4852 | 0.00645 | -0.0214 | 75.2248
4 | 0.5228 | 0.00726 | -0.0183 | 72.011
4.5 | 0.5647 | 0.00784 | -0.016 | 72.0281
5 | 0.6101 | 0.0082 | -0.0143 | 74.4024
5.5 | 0.6534 | 0.0085 | -0.0121 | 76.8706
6 | 0.6958 | 0.00888 | -0.0098 | 78.3559
6.5 | 0.7386 | 0.00929 | -0.0076 | 79.5048
7 | 0.7808 | 0.00972 | -0.0054 | 80.3292
7.5 | 0.8233 | 0.01019 | -0.0033 | 80.7949
8 | 0.8642 | 0.01077 | -0.001 | 80.2414
8.5 | 0.9057 | 0.01125 | 0.0011 | 80.5067
9 | 0.9469 | 0.01183 | 0.0033 | 80.0423
9.5 | 0.9856 | 0.01248 | 0.0058 | 78.9744
10 | 1.0224 | 0.01331 | 0.0085 | 76.8144
10.5 | 1.0613 | 0.01395 | 0.0108 | 76.0789
11 | 1.0994 | 0.01465 | 0.0132 | 75.0444
11.5 | 1.134 | 0.0155 | 0.016 | 73.1613
12 | 1.167 | 0.01646 | 0.019 | 70.8991
12.5 | 1.1943 | 0.01782 | 0.0227 | 67.0202
13.5 | 1.2864 | 0.02016 | 0.0219 | 63.8095
14 | 1.3165 | 0.02145 | 0.0246 | 61.3753
14.5 | 1.3432 | 0.02296 | 0.0274 | 58.5017
15 | 1.3685 | 0.02458 | 0.0302 | 55.6753
15.5 | 1.3857 | 0.02685 | 0.0336 | 51.6089
16 | 1.3954 | 0.02974 | 0.0374 | 46.92
16.5 | 1.4011 | 0.03306 | 0.0408 | 42.3805
17 | 1.423 | 0.03525 | 0.0425 | 40.3688
17.5 | 1.4298 | 0.0389 | 0.0447 | 36.7558
18 | 1.4286 | 0.04359 | 0.0464 | 32.7736
18.5 | 1.4234 | 0.04918 | 0.0471 | 28.9427
19 | 1.4268 | 0.05427 | 0.0469 | 26.2908
19.5 | 1.3946 | 0.06446 | 0.0445 | 21.6351
20 | 1.3658 | 0.07552 | 0.0399 | 18.0853

## 61. Re 3M Mach 0.25 (1)
BIGFOIL.COM POLAR EXPORT
NACA67-212 a=0.5
NACA67-212 a=0.5 |  |  |  | Cl Max: | 1.046 | at alpha= | 9.5 | deg
JavaFoil+Calcfoil stall+Eppler ext transition |  |  |  | L/D Max: | 127.749 | at alpha= | 2.5 | deg
Re: | 3000000 |  |  | Cd Min: | 0.00326 | at alpha= | -1.5 | deg
Mach: | 0.25 |  |  | Cl=0 at alpha= | -1.3064 | deg
|  |  |  | @ Cl=0.1, Cd= | 0.0032895
|  |  |  | @ Cl=0.4, Cd= | 0.0037579
|  |  |  | @ Cl=0.6, Cd= | 0.11101
alpha (deg) | Cl | Cd | Cm | Cl/Cd
-13.5 | -0.473 | 0.09726 | -0.001 | -4.86
-13 | -0.516 | 0.09255 | -0.002 | -5.571
-12.5 | -0.553 | 0.08629 | -0.002 | -6.413
-12 | -0.585 | 0.08129 | -0.003 | -7.198
-11.5 | -0.61 | 0.07546 | -0.003 | -8.087
-11 | -0.628 | 0.0709 | -0.003 | -8.858
-10.5 | -0.637 | 0.06597 | -0.004 | -9.664
-10 | -0.637 | 0.06114 | -0.005 | -10.419
-9.5 | -0.63 | 0.05791 | -0.005 | -10.872
-9 | -0.625 | 0.04899 | -0.007 | -12.767
-8.5 | -0.731 | 0.01097 | -0.012 | -66.707
-8 | -0.705 | 0.01042 | -0.013 | -67.619
-7.5 | -0.672 | 0.00997 | -0.014 | -67.385
-7 | -0.633 | 0.0096 | -0.015 | -65.927
-6.5 | -0.59 | 0.00916 | -0.016 | -64.371
-6 | -0.543 | 0.00876 | -0.017 | -61.959
-5.5 | -0.492 | 0.00839 | -0.018 | -58.678
-5 | -0.439 | 0.00679 | -0.019 | -64.664
-4.5 | -0.384 | 0.00656 | -0.02 | -58.483
-4 | -0.326 | 0.00679 | -0.021 | -48.053
-3.5 | -0.267 | 0.00654 | -0.022 | -40.885
-3 | -0.207 | 0.00635 | -0.023 | -32.64
-2.5 | -0.147 | 0.00654 | -0.024 | -22.412
-2 | -0.085 | 0.00643 | -0.025 | -13.254
-1.5 | -0.024 | 0.00326 | -0.026 | -7.231
-1 | 0.038 | 0.00326 | -0.027 | 11.791
-0.5 | 0.101 | 0.00329 | -0.028 | 30.627
0 | 0.163 | 0.00331 | -0.029 | 49.203
0.5 | 0.225 | 0.00346 | -0.03 | 64.991
1 | 0.287 | 0.00368 | -0.031 | 77.848
1.5 | 0.348 | 0.00363 | -0.033 | 95.749
2 | 0.409 | 0.00378 | -0.034 | 108.28
2.5 | 0.47 | 0.00368 | -0.035 | 127.749
3 | 0.53 | 0.00459 | -0.036 | 115.573
3.5 | 0.589 | 0.00479 | -0.037 | 122.938
4 | 0.645 | 0.00878 | -0.037 | 73.441
4.5 | 0.701 | 0.00913 | -0.038 | 76.781
5 | 0.756 | 0.00953 | -0.039 | 79.316
5.5 | 0.809 | 0.01008 | -0.04 | 80.233
6 | 0.859 | 0.01054 | -0.041 | 81.492
6.5 | 0.906 | 0.01101 | -0.042 | 82.317
7 | 0.947 | 0.01153 | -0.043 | 82.083
7.5 | 0.981 | 0.01209 | -0.044 | 81.192
8 | 1.01 | 0.01268 | -0.045 | 79.636
8.5 | 1.03 | 0.01334 | -0.046 | 77.252
9 | 1.043 | 0.0141 | -0.047 | 73.916
9.5 | 1.046 | 0.01495 | -0.048 | 69.937
10 | 1.039 | 0.01585 | -0.049 | 65.549
10.5 | 1.02 | 0.01727 | -0.05 | 59.056
11 | 0.832 | 0.0665 | -0.031 | 12.509
11.5 | 0.795 | 0.0763 | -0.027 | 10.424
12 | 0.758 | 0.08367 | -0.026 | 9.061
12.5 | 0.715 | 0.0897 | -0.026 | 7.97
13 | 0.665 | 0.09468 | -0.026 | 7.026
13.5 | 0.611 | 0.10027 | -0.027 | 6.092
14 | 0.551 | 0.10641 | -0.028 | 5.18
14.5 | 0.487 | 0.11101 | -0.028 | 4.385

## 62. Re 3M Mach 0.25 (2)
BIGFOIL.COM POLAR EXPORT
NACA67-212 a=0.5
NACA67-212 a=0.5 |  |  |  | Cl Max: | 1.2007 | at alpha= | 12.5 | deg
XFOIL ncrit=9 |  |  |  | L/D Max: | 96.3873 | at alpha= | 1.5 | deg
Re: | 3000000 |  |  | Cd Min: | 0.15688 | at alpha= | -16 | deg
Mach: | 0.25 |  |  | Cl=0 at alpha= | -1.6795 | deg
|  |  |  | @ Cl=0.1, Cd= | 0.0033597
|  |  |  | @ Cl=0.4, Cd= | 0.0042623
|  |  |  | @ Cl=0.6, Cd= | 0.0083062
alpha (deg) | Cl | Cd | Cm | Cl/Cd
-16 | -0.4908 | 0.15688 | -0.0382 | -3.1285
-15.5 | -0.4785 | 0.14977 | -0.0421 | -3.1949
-15 | -0.4614 | 0.14427 | -0.0454 | -3.1982
-14.5 | -0.4556 | 0.1353 | -0.0496 | -3.3673
-14 | -0.4523 | 0.12561 | -0.0542 | -3.6008
-13.5 | -0.4668 | 0.11228 | -0.06 | -4.1575
-12.5 | -0.8035 | 0.04 | -0.0944 | -20.0875
-11.5 | -0.8713 | 0.02783 | -0.0789 | -31.3079
-11 | -0.9203 | 0.02118 | -0.0648 | -43.4514
-10.5 | -0.8967 | 0.01861 | -0.0596 | -48.1838
-10 | -0.8638 | 0.01627 | -0.0555 | -53.0916
-9.5 | -0.8214 | 0.01472 | -0.0526 | -55.8016
-9 | -0.776 | 0.01331 | -0.0502 | -58.302
-8.5 | -0.7279 | 0.01212 | -0.0482 | -60.0578
-8 | -0.6775 | 0.01121 | -0.0466 | -60.4371
-7.5 | -0.6253 | 0.01055 | -0.0454 | -59.2701
-7 | -0.5739 | 0.00983 | -0.0441 | -58.3825
-6.5 | -0.5239 | 0.00901 | -0.0425 | -58.1465
-6 | -0.4706 | 0.00855 | -0.0416 | -55.0409
-5.5 | -0.4164 | 0.00813 | -0.0409 | -51.2177
-5 | -0.3618 | 0.00775 | -0.0403 | -46.6839
-4.5 | -0.3072 | 0.0074 | -0.0398 | -41.5135
-4 | -0.2521 | 0.00711 | -0.0394 | -35.4571
-3.5 | -0.1967 | 0.00687 | -0.0392 | -28.6317
-3 | -0.1408 | 0.00666 | -0.0391 | -21.1411
-2.5 | -0.0847 | 0.00642 | -0.039 | -13.1931
-2 | -0.0309 | 0.00605 | -0.0386 | -5.1074
-1.5 | 0.0173 | 0.00537 | -0.0372 | 3.2216
-1 | 0.0621 | 0.00457 | -0.0352 | 13.5886
-0.5 | 0.0997 | 0.00336 | -0.0316 | 29.6726
0 | 0.1589 | 0.0033 | -0.0322 | 48.1515
0.5 | 0.2178 | 0.00331 | -0.0326 | 65.8006
1 | 0.2767 | 0.00332 | -0.033 | 83.3434
1.5 | 0.3335 | 0.00346 | -0.033 | 96.3873
2 | 0.3812 | 0.00397 | -0.0312 | 96.0202
2.5 | 0.4243 | 0.00464 | -0.0287 | 91.444
3 | 0.4562 | 0.00568 | -0.024 | 80.3169
3.5 | 0.4897 | 0.00661 | -0.0196 | 74.0847
4 | 0.5258 | 0.00742 | -0.0158 | 70.8625
4.5 | 0.5633 | 0.00796 | -0.012 | 70.7663
5 | 0.6057 | 0.00836 | -0.0092 | 72.4522
5.5 | 0.6512 | 0.00872 | -0.007 | 74.6789
6 | 0.6962 | 0.00914 | -0.0047 | 76.1707
6.5 | 0.7407 | 0.00961 | -0.0024 | 77.076
7 | 0.7841 | 0.01012 | 0.0001 | 77.4802
7.5 | 0.8279 | 0.01065 | 0.0025 | 77.7371
8 | 0.8702 | 0.01131 | 0.0052 | 76.9408
8.5 | 0.9129 | 0.01189 | 0.0078 | 76.7788
9 | 0.954 | 0.01263 | 0.0107 | 75.5344
9.5 | 0.9909 | 0.0136 | 0.0142 | 72.8603
10 | 1.0309 | 0.01443 | 0.0171 | 71.4414
10.5 | 1.0695 | 0.0153 | 0.0202 | 69.902
11 | 1.1068 | 0.01631 | 0.0235 | 67.8602
11.5 | 1.1334 | 0.01795 | 0.0282 | 63.1421
12 | 1.1629 | 0.01939 | 0.0324 | 59.9742
12.5 | 1.2007 | 0.02098 | 0.0345 | 57.2307

## 63. Re 3M Mach 0.50 (1)
BIGFOIL.COM POLAR EXPORT
NACA67-212 a=0.5
NACA67-212 a=0.5 |  |  |  | Cl Max: | 1.148 | at alpha= | 20 | deg
JavaFoil+Calcfoil stall+Eppler ext transition |  |  |  | L/D Max: | 120.943 | at alpha= | 3 | deg
Re: | 3000000 |  |  | Cd Min: | 0.00305 | at alpha= | -0.5 | deg
Mach: | 0.5 |  |  | Cl=0 at alpha= | -1.3116 | deg
|  |  |  | @ Cl=0.1, Cd= | 0.0030796
|  |  |  | @ Cl=0.4, Cd= | 0.0042001
|  |  |  | @ Cl=0.6, Cd= | 0.0056489
alpha (deg) | Cl | Cd | Cm | Cl/Cd
-20 | -1.013 | 0.16908 | 0.005 | -5.991
-19.5 | -0.987 | 0.16296 | 0.005 | -6.056
-19 | -0.962 | 0.15847 | 0.004 | -6.073
-18.5 | -0.933 | 0.15052 | 0.004 | -6.2
-18 | -0.906 | 0.14681 | 0.003 | -6.171
-17.5 | -0.879 | 0.14075 | 0.003 | -6.246
-17 | -0.853 | 0.13675 | 0.002 | -6.235
-16.5 | -0.826 | 0.13355 | 0.002 | -6.187
-16 | -0.8 | 0.13234 | 0.001 | -6.048
-15.5 | -0.772 | 0.12512 | 0.001 | -6.167
-15 | -0.745 | 0.11736 | 0 | -6.345
-14.5 | -0.718 | 0.11358 | 0 | -6.322
-14 | -0.691 | 0.10915 | -0.001 | -6.333
-13.5 | -0.665 | 0.10947 | -0.002 | -6.071
-13 | -0.638 | 0.10418 | -0.002 | -6.12
-12.5 | -0.609 | 0.09764 | -0.002 | -6.241
-12 | -0.583 | 0.09467 | -0.003 | -6.153
-11.5 | -0.556 | 0.09013 | -0.003 | -6.164
-11 | -0.529 | 0.08742 | -0.004 | -6.047
-10.5 | -0.502 | 0.08211 | -0.004 | -6.11
-10 | -0.474 | 0.07836 | -0.005 | -6.049
-9.5 | -0.447 | 0.06775 | -0.005 | -6.598
-9 | -0.42 | 0.06098 | -0.006 | -6.889
-8.5 | -0.393 | 0.0559 | -0.006 | -7.03
-8 | -0.365 | 0.06397 | -0.006 | -5.708
-7.5 | -0.338 | 0.05275 | -0.007 | -6.412
-7 | -0.312 | 0.04611 | -0.009 | -6.766
-6.5 | -0.376 | 0.04286 | -0.009 | -8.763
-6 | -0.431 | 0.03967 | -0.01 | -10.851
-5.5 | -0.509 | 0.00952 | -0.02 | -53.421
-5 | -0.468 | 0.00901 | -0.021 | -51.944
-4.5 | -0.416 | 0.00854 | -0.022 | -48.721
-4 | -0.358 | 0.00804 | -0.024 | -44.525
-3.5 | -0.295 | 0.00762 | -0.025 | -38.732
-3 | -0.23 | 0.00731 | -0.026 | -31.476
-2.5 | -0.163 | 0.00703 | -0.027 | -23.205
-2 | -0.095 | 0.00682 | -0.028 | -13.926
-1.5 | -0.026 | 0.0032 | -0.029 | -8.232
-1 | 0.043 | 0.00322 | -0.031 | 13.335
-0.5 | 0.112 | 0.00305 | -0.032 | 36.92
0 | 0.182 | 0.00314 | -0.033 | 57.873
0.5 | 0.251 | 0.00313 | -0.034 | 80.145
1 | 0.32 | 0.00393 | -0.035 | 81.226
1.5 | 0.387 | 0.00416 | -0.036 | 93.155
2 | 0.455 | 0.00437 | -0.037 | 104.013
2.5 | 0.522 | 0.00463 | -0.038 | 112.9
3 | 0.589 | 0.00487 | -0.04 | 120.943
3.5 | 0.651 | 0.00926 | -0.041 | 70.309
4 | 0.713 | 0.00967 | -0.042 | 73.722
4.5 | 0.772 | 0.01017 | -0.043 | 75.925
5 | 0.827 | 0.01091 | -0.044 | 75.793
5.5 | 0.875 | 0.01159 | -0.045 | 75.444
6 | 0.913 | 0.01228 | -0.046 | 74.327
6.5 | 0.934 | 0.01319 | -0.047 | 70.805
7 | 0.899 | 0.01415 | -0.048 | 63.567
7.5 | 0.479 | 0.05311 | -0.023 | 9.022
8 | 0.51 | 0.05097 | -0.028 | 10
8.5 | 0.533 | 0.06013 | -0.024 | 8.863
9 | 0.559 | 0.07325 | -0.023 | 7.631
9.5 | 0.587 | 0.06366 | -0.026 | 9.218
10 | 0.613 | 0.06993 | -0.026 | 8.77
10.5 | 0.64 | 0.08387 | -0.026 | 7.626
11 | 0.667 | 0.09079 | -0.028 | 7.346
11.5 | 0.693 | 0.09406 | -0.028 | 7.372
12 | 0.72 | 0.09738 | -0.029 | 7.391
12.5 | 0.746 | 0.10083 | -0.029 | 7.4
13 | 0.774 | 0.1058 | -0.032 | 7.32
13.5 | 0.801 | 0.10588 | -0.032 | 7.561
14 | 0.827 | 0.10942 | -0.033 | 7.555
14.5 | 0.853 | 0.11593 | -0.034 | 7.356
15 | 0.88 | 0.12246 | -0.035 | 7.189
15.5 | 0.907 | 0.1267 | -0.036 | 7.158
16 | 0.933 | 0.13069 | -0.037 | 7.138
16.5 | 0.959 | 0.13708 | -0.038 | 6.997
17 | 0.986 | 0.14105 | -0.039 | 6.989
17.5 | 1.015 | 0.14744 | -0.042 | 6.886
18 | 1.039 | 0.15097 | -0.041 | 6.884
18.5 | 1.065 | 0.15238 | -0.042 | 6.991
19 | 1.092 | 0.15723 | -0.043 | 6.944
19.5 | 1.12 | 0.16284 | -0.045 | 6.876
20 | 1.148 | 0.17052 | -0.047 | 6.732

## 64. Re 3M Mach 0.50 (2)
BIGFOIL.COM POLAR EXPORT
NACA67-212 a=0.5
NACA67-212 a=0.5 |  |  |  | Cl Max: | 0.9421 | at alpha= | 9 | deg
XFOIL ncrit=9 |  |  |  | L/D Max: | 103.014 | at alpha= | 1.5 | deg
Re: | 3000000 |  |  | Cd Min: | 0.24303 | at alpha= | -20 | deg
Mach: | 0.5 |  |  | Cl=0 at alpha= | -1.88 | deg
|  |  |  | @ Cl=0.1, Cd= | 0.0043343
|  |  |  | @ Cl=0.4, Cd= | 0.003961
|  |  |  | @ Cl=0.6, Cd= | 0.0094981
alpha (deg) | Cl | Cd | Cm | Cl/Cd
-20 | -0.6388 | 0.24303 | 0.0022 | -2.6285
-19 | -0.5884 | 0.22617 | -0.011 | -2.6016
-18.5 | -0.5711 | 0.21791 | -0.015 | -2.6208
-18 | -0.554 | 0.2094 | -0.0191 | -2.6457
-17.5 | -0.5376 | 0.20006 | -0.0236 | -2.6872
-17 | -0.5189 | 0.19263 | -0.0278 | -2.6938
-16.5 | -0.5005 | 0.18459 | -0.0322 | -2.7114
-16 | -0.4804 | 0.17773 | -0.0363 | -2.703
-15.5 | -0.465 | 0.16855 | -0.0409 | -2.7588
-15 | -0.4495 | 0.16005 | -0.0454 | -2.8085
-14 | -0.4146 | 0.14499 | -0.0538 | -2.8595
-13.5 | -0.4029 | 0.13586 | -0.0585 | -2.9656
-13 | -0.3931 | 0.1267 | -0.0631 | -3.1026
-12.5 | -0.3853 | 0.11748 | -0.0678 | -3.2797
-12 | -0.3732 | 0.11001 | -0.0721 | -3.3924
-11.5 | -0.3667 | 0.10148 | -0.0766 | -3.6135
-11 | -0.3643 | 0.09255 | -0.0812 | -3.9363
-10.5 | -0.3647 | 0.08366 | -0.0858 | -4.3593
-10 | -0.3756 | 0.07341 | -0.0915 | -5.1165
-9.5 | -0.393 | 0.06218 | -0.099 | -6.3204
-9 | -0.429 | 0.05003 | -0.107 | -8.5749
-8.5 | -0.4658 | 0.04238 | -0.1047 | -10.991
-8 | -0.5074 | 0.0358 | -0.0963 | -14.1732
-7.5 | -0.5373 | 0.02959 | -0.0855 | -18.1582
-7 | -0.557 | 0.02172 | -0.075 | -25.6446
-6.5 | -0.5505 | 0.01408 | -0.0664 | -39.098
-6 | -0.495 | 0.01101 | -0.0632 | -44.9591
-5.5 | -0.4368 | 0.00953 | -0.0601 | -45.8342
-5 | -0.3784 | 0.00865 | -0.0572 | -43.7457
-4.5 | -0.3185 | 0.00806 | -0.0548 | -39.5161
-4 | -0.2587 | 0.00761 | -0.0528 | -33.9947
-3.5 | -0.1973 | 0.00726 | -0.0514 | -27.1763
-3 | -0.1354 | 0.00697 | -0.0504 | -19.4261
-2.5 | -0.0735 | 0.0067 | -0.0495 | -10.9701
-2 | -0.0119 | 0.00644 | -0.0488 | -1.8478
-1 | 0.0873 | 0.00506 | -0.0433 | 17.253
-0.5 | 0.1146 | 0.0035 | -0.0362 | 32.7429
0 | 0.1813 | 0.00348 | -0.0367 | 52.0977
0.5 | 0.2479 | 0.00347 | -0.037 | 71.4409
1 | 0.3144 | 0.0035 | -0.0372 | 89.8286
1.5 | 0.376 | 0.00365 | -0.0365 | 103.0137
2 | 0.4223 | 0.00425 | -0.0327 | 99.3647
3 | 0.4579 | 0.00617 | -0.0139 | 74.2139
3.5 | 0.4773 | 0.00726 | -0.0051 | 65.7438
4.5 | 0.552 | 0.00902 | 0.0052 | 61.1973
5 | 0.6032 | 0.00953 | 0.0082 | 63.2949
5.5 | 0.654 | 0.01009 | 0.0114 | 64.8167
6 | 0.7044 | 0.01073 | 0.0148 | 65.6477
6.5 | 0.7536 | 0.01151 | 0.0186 | 65.4735
7 | 0.8023 | 0.01232 | 0.0228 | 65.1218
7.5 | 0.8449 | 0.01351 | 0.028 | 62.5389
8 | 0.8851 | 0.01498 | 0.0337 | 59.0854
8.5 | 0.9174 | 0.01705 | 0.0405 | 53.8065
9 | 0.9421 | 0.02059 | 0.0476 | 45.7552
9.5 | 0.9319 | 0.02696 | 0.0563 | 34.566
10 | 0.8998 | 0.03411 | 0.0643 | 26.3794
10.5 | 0.8628 | 0.04166 | 0.0697 | 20.7105
11 | 0.8209 | 0.05059 | 0.0714 | 16.2265
11.5 | 0.7798 | 0.06157 | 0.0682 | 12.6653
13.5 | 0.6998 | 0.12221 | 0.0254 | 5.7262
14 | 0.6911 | 0.13462 | 0.0185 | 5.1337

## 65. Re 4M Mach 0.00 (1)
BIGFOIL.COM POLAR EXPORT
NACA67-212 a=0.5
NACA67-212 a=0.5 |  |  |  | Cl Max: | 1.108 | at alpha= | 11 | deg
JavaFoil+Calcfoil stall+Eppler ext transition |  |  |  | L/D Max: | 145.332 | at alpha= | 3.5 | deg
Re: | 4000000 |  |  | Cd Min: | 0.00317 | at alpha= | -1.5 | deg
Mach: | 0 |  |  | Cl=0 at alpha= | -1.3083 | deg
|  |  |  | @ Cl=0.1, Cd= | 0.0033034
|  |  |  | @ Cl=0.4, Cd= | 0.0036895
|  |  |  | @ Cl=0.6, Cd= | 0.006087
alpha (deg) | Cl | Cd | Cm | Cl/Cd
-15.5 | -0.649 | 0.11228 | 0 | -5.776
-15 | -0.664 | 0.10638 | 0 | -6.246
-14.5 | -0.679 | 0.09999 | 0 | -6.794
-14 | -0.692 | 0.09459 | -0.001 | -7.311
-13.5 | -0.703 | 0.08904 | -0.001 | -7.893
-13 | -0.711 | 0.0834 | -0.002 | -8.528
-12.5 | -0.717 | 0.07785 | -0.002 | -9.21
-12 | -0.72 | 0.07244 | -0.003 | -9.933
-11.5 | -0.721 | 0.06643 | -0.004 | -10.847
-11 | -0.719 | 0.06031 | -0.004 | -11.914
-10.5 | -0.848 | 0.01219 | -0.008 | -69.553
-10 | -0.831 | 0.01129 | -0.009 | -73.661
-9.5 | -0.808 | 0.01071 | -0.01 | -75.406
-9 | -0.779 | 0.01027 | -0.011 | -75.919
-8.5 | -0.747 | 0.00984 | -0.012 | -75.911
-8 | -0.711 | 0.00943 | -0.013 | -75.374
-7.5 | -0.671 | 0.00904 | -0.014 | -74.222
-7 | -0.628 | 0.00871 | -0.015 | -72.086
-6.5 | -0.582 | 0.00701 | -0.016 | -83.014
-6 | -0.533 | 0.00731 | -0.017 | -72.865
-5.5 | -0.482 | 0.00702 | -0.018 | -68.582
-5 | -0.428 | 0.00678 | -0.018 | -63.158
-4.5 | -0.373 | 0.007 | -0.019 | -53.357
-4 | -0.317 | 0.0067 | -0.02 | -47.307
-3.5 | -0.26 | 0.00656 | -0.021 | -39.551
-3 | -0.201 | 0.00632 | -0.022 | -31.825
-2.5 | -0.142 | 0.00616 | -0.023 | -23.098
-2 | -0.083 | 0.00605 | -0.024 | -13.667
-1.5 | -0.023 | 0.00317 | -0.026 | -7.195
-1 | 0.037 | 0.0032 | -0.027 | 11.61
-0.5 | 0.097 | 0.0033 | -0.028 | 29.494
0 | 0.158 | 0.00337 | -0.028 | 46.812
0.5 | 0.218 | 0.0035 | -0.03 | 62.225
1 | 0.278 | 0.00363 | -0.031 | 76.491
1.5 | 0.337 | 0.0038 | -0.032 | 88.759
2 | 0.396 | 0.00368 | -0.033 | 107.824
2.5 | 0.455 | 0.00382 | -0.033 | 119.111
3 | 0.514 | 0.00395 | -0.034 | 130.119
3.5 | 0.572 | 0.00393 | -0.035 | 145.332
4 | 0.626 | 0.00809 | -0.036 | 77.362
4.5 | 0.682 | 0.00841 | -0.037 | 81.079
5 | 0.736 | 0.00876 | -0.038 | 84.018
5.5 | 0.788 | 0.00923 | -0.039 | 85.394
6 | 0.839 | 0.0096 | -0.04 | 87.355
6.5 | 0.887 | 0.01003 | -0.041 | 88.477
7 | 0.93 | 0.01047 | -0.042 | 88.9
7.5 | 0.97 | 0.0109 | -0.043 | 89.011
8 | 1.005 | 0.01142 | -0.044 | 87.998
8.5 | 1.036 | 0.01191 | -0.045 | 86.986
9 | 1.061 | 0.01247 | -0.046 | 85.111
9.5 | 1.081 | 0.01312 | -0.047 | 82.413
10 | 1.096 | 0.01375 | -0.048 | 79.711
10.5 | 1.105 | 0.01451 | -0.049 | 76.103
11 | 1.108 | 0.01528 | -0.049 | 72.491
11.5 | 1.105 | 0.01625 | -0.05 | 67.989
12 | 1.095 | 0.01753 | -0.051 | 62.491
12.5 | 1.076 | 0.01969 | -0.051 | 54.626
13 | 1.04 | 0.02467 | -0.051 | 42.136
13.5 | 0.887 | 0.08003 | -0.035 | 11.083
14 | 0.86 | 0.09131 | -0.032 | 9.414
14.5 | 0.836 | 0.09939 | -0.031 | 8.41
15 | 0.813 | 0.10661 | -0.03 | 7.623
15.5 | 0.787 | 0.11295 | -0.03 | 6.97
16 | 0.757 | 0.1203 | -0.03 | 6.289

## 66. Re 4M Mach 0.00 (2)
BIGFOIL.COM POLAR EXPORT
NACA67-212 a=0.5
NACA67-212 a=0.5 |  |  |  | Cl Max: | 1.5355 | at alpha= | 19 | deg
XFOIL ncrit=9 |  |  |  | L/D Max: | 90.4585 | at alpha= | 1.5 | deg
Re: | 4000000 |  |  | Cd Min: | 0.06721 | at alpha= | -19.5 | deg
Mach: | 0 |  |  | Cl=0 at alpha= | -1.6404 | deg
|  |  |  | @ Cl=0.1, Cd= | 0.00393
|  |  |  | @ Cl=0.4, Cd= | 0.0048182
|  |  |  | @ Cl=0.6, Cd= | 0.0076466
alpha (deg) | Cl | Cd | Cm | Cl/Cd
-19.5 | -1.1858 | 0.06721 | -0.0742 | -17.6432
-19 | -1.2582 | 0.04791 | -0.0869 | -26.2617
-18.5 | -1.2894 | 0.03969 | -0.0882 | -32.4868
-17.5 | -1.3172 | 0.02913 | -0.0845 | -45.218
-17 | -1.3231 | 0.02598 | -0.0791 | -50.9276
-16 | -1.2786 | 0.02327 | -0.0728 | -54.9463
-15.5 | -1.2546 | 0.02204 | -0.0694 | -56.9238
-15 | -1.2335 | 0.02059 | -0.0653 | -59.9077
-14.5 | -1.2019 | 0.01978 | -0.0625 | -60.7634
-14 | -1.1745 | 0.01868 | -0.0589 | -62.8747
-13.5 | -1.1453 | 0.01764 | -0.0553 | -64.9263
-13 | -1.1091 | 0.0171 | -0.0525 | -64.8596
-12.5 | -1.0777 | 0.01617 | -0.049 | -66.6481
-12 | -1.0355 | 0.01558 | -0.0473 | -66.4634
-11.5 | -0.9939 | 0.01475 | -0.0455 | -67.3831
-11 | -0.9503 | 0.01401 | -0.0441 | -67.8301
-10.5 | -0.9061 | 0.01322 | -0.0427 | -68.5401
-10 | -0.8674 | 0.0116 | -0.0403 | -74.7759
-9.5 | -0.8211 | 0.01079 | -0.0391 | -76.0982
-9 | -0.7723 | 0.01024 | -0.0384 | -75.4199
-8.5 | -0.7225 | 0.00976 | -0.0378 | -74.0266
-8 | -0.6718 | 0.00937 | -0.0373 | -71.6969
-7.5 | -0.6208 | 0.00896 | -0.0369 | -69.2857
-7 | -0.569 | 0.00858 | -0.0366 | -66.317
-6.5 | -0.5172 | 0.00817 | -0.0363 | -63.3048
-6 | -0.466 | 0.0077 | -0.0358 | -60.5195
-5.5 | -0.4134 | 0.00737 | -0.0356 | -56.0923
-5 | -0.3601 | 0.00712 | -0.0355 | -50.5758
-4.5 | -0.3071 | 0.00685 | -0.0353 | -44.8321
-4 | -0.253 | 0.00659 | -0.0354 | -38.3915
-3.5 | -0.1988 | 0.00635 | -0.0355 | -31.3071
-3 | -0.1439 | 0.00615 | -0.0357 | -23.3984
-2.5 | -0.0892 | 0.00595 | -0.0358 | -14.9916
-2 | -0.0361 | 0.00566 | -0.0357 | -6.3781
-1.5 | 0.0141 | 0.00518 | -0.0351 | 2.722
-1 | 0.0623 | 0.00453 | -0.0341 | 13.7528
-0.5 | 0.1088 | 0.00379 | -0.0328 | 28.7071
0 | 0.1535 | 0.00294 | -0.031 | 52.2109
0.5 | 0.2108 | 0.00294 | -0.0316 | 71.7007
1 | 0.2676 | 0.00297 | -0.0321 | 90.101
1.5 | 0.3157 | 0.00349 | -0.0309 | 90.4585
2 | 0.3627 | 0.00405 | -0.0295 | 89.5556
2.5 | 0.403 | 0.00488 | -0.0269 | 82.582
3 | 0.4439 | 0.00564 | -0.0245 | 78.7057
3.5 | 0.4832 | 0.00642 | -0.0218 | 75.2648
4 | 0.526 | 0.00701 | -0.0197 | 75.0357
4.5 | 0.5719 | 0.00746 | -0.0182 | 76.6622
5 | 0.6201 | 0.00778 | -0.0171 | 79.7044
5.5 | 0.6679 | 0.00809 | -0.016 | 82.5587
6 | 0.7121 | 0.00836 | -0.0141 | 85.1794
6.5 | 0.7534 | 0.00871 | -0.0117 | 86.4983
7 | 0.795 | 0.00913 | -0.0094 | 87.0756
7.5 | 0.8372 | 0.00957 | -0.0073 | 87.4817
8 | 0.8789 | 0.01001 | -0.0052 | 87.8022
8.5 | 0.9207 | 0.01047 | -0.0032 | 87.937
9 | 0.9608 | 0.01105 | -0.0009 | 86.9502
9.5 | 1.0003 | 0.01162 | 0.0014 | 86.0843
10 | 1.0411 | 0.01217 | 0.0033 | 85.5464
10.5 | 1.0802 | 0.01274 | 0.0055 | 84.7881
11 | 1.1183 | 0.01343 | 0.0078 | 83.2688
11.5 | 1.1532 | 0.01424 | 0.0105 | 80.9831
12 | 1.1863 | 0.01521 | 0.0134 | 77.9947
12.5 | 1.2221 | 0.0159 | 0.0158 | 76.8616
13 | 1.2544 | 0.01674 | 0.0186 | 74.9343
13.5 | 1.2963 | 0.01767 | 0.0192 | 73.3616
14 | 1.343 | 0.01889 | 0.0183 | 71.0958
14.5 | 1.373 | 0.02007 | 0.0208 | 68.4106
15 | 1.3937 | 0.02192 | 0.0244 | 63.5812
15.5 | 1.4181 | 0.02351 | 0.0272 | 60.319
16 | 1.4414 | 0.02519 | 0.0299 | 57.2211
16.5 | 1.4632 | 0.02701 | 0.0325 | 54.1725
17 | 1.4871 | 0.02871 | 0.0346 | 51.7973
17.5 | 1.5027 | 0.03114 | 0.0372 | 48.2563
18 | 1.5145 | 0.03399 | 0.0396 | 44.5572
18.5 | 1.524 | 0.03724 | 0.0417 | 40.9237
19 | 1.5355 | 0.04049 | 0.043 | 37.9229
19.5 | 1.5335 | 0.04534 | 0.0443 | 33.8222
20 | 1.5311 | 0.05066 | 0.0446 | 30.2231

## 67. Re 4M Mach 0.10 (1)
BIGFOIL.COM POLAR EXPORT
NACA67-212 a=0.5
NACA67-212 a=0.5 |  |  |  | Cl Max: | 1.097 | at alpha= | 10.5 | deg
JavaFoil+Calcfoil stall+Eppler ext transition |  |  |  | L/D Max: | 145.183 | at alpha= | 3.5 | deg
Re: | 4000000 |  |  | Cd Min: | 0.00319 | at alpha= | -1 | deg
Mach: | 0.1 |  |  | Cl=0 at alpha= | -1.3083 | deg
|  |  |  | @ Cl=0.1, Cd= | 0.0033313
|  |  |  | @ Cl=0.4, Cd= | 0.0036843
|  |  |  | @ Cl=0.6, Cd= | 0.005936
alpha (deg) | Cl | Cd | Cm | Cl/Cd
-15.5 | -0.612 | 0.11236 | 0 | -5.443
-15 | -0.631 | 0.1073 | 0 | -5.879
-14.5 | -0.649 | 0.10102 | 0 | -6.428
-14 | -0.666 | 0.09533 | -0.001 | -6.982
-13.5 | -0.679 | 0.09037 | -0.001 | -7.515
-13 | -0.691 | 0.08484 | -0.002 | -8.144
-12.5 | -0.7 | 0.07892 | -0.002 | -8.865
-12 | -0.705 | 0.07375 | -0.003 | -9.566
-11.5 | -0.708 | 0.06836 | -0.003 | -10.351
-11 | -0.707 | 0.06254 | -0.004 | -11.306
-10.5 | -0.83 | 0.01357 | -0.008 | -61.167
-10 | -0.825 | 0.01146 | -0.009 | -71.987
-9.5 | -0.804 | 0.01083 | -0.01 | -74.274
-9 | -0.777 | 0.01038 | -0.011 | -74.909
-8.5 | -0.746 | 0.00992 | -0.012 | -75.245
-8 | -0.711 | 0.00949 | -0.013 | -74.866
-7.5 | -0.672 | 0.00911 | -0.014 | -73.745
-7 | -0.629 | 0.00875 | -0.015 | -71.885
-6.5 | -0.583 | 0.00704 | -0.016 | -82.86
-6 | -0.535 | 0.00733 | -0.017 | -72.905
-5.5 | -0.483 | 0.00704 | -0.018 | -68.67
-5 | -0.43 | 0.00682 | -0.019 | -63.028
-4.5 | -0.375 | 0.00656 | -0.02 | -57.169
-4 | -0.319 | 0.0068 | -0.021 | -46.834
-3.5 | -0.261 | 0.00654 | -0.022 | -39.869
-3 | -0.202 | 0.0063 | -0.023 | -32.117
-2.5 | -0.143 | 0.00622 | -0.024 | -22.949
-2 | -0.083 | 0.00605 | -0.025 | -13.73
-1.5 | -0.023 | 0.00321 | -0.026 | -7.157
-1 | 0.037 | 0.00319 | -0.027 | 11.728
-0.5 | 0.098 | 0.00333 | -0.028 | 29.435
0 | 0.158 | 0.00337 | -0.029 | 46.92
0.5 | 0.219 | 0.00351 | -0.03 | 62.366
1 | 0.279 | 0.00364 | -0.031 | 76.547
1.5 | 0.339 | 0.00378 | -0.032 | 89.648
2 | 0.398 | 0.00368 | -0.033 | 108.238
2.5 | 0.458 | 0.00381 | -0.034 | 120.212
3 | 0.517 | 0.00397 | -0.035 | 130.173
3.5 | 0.574 | 0.00396 | -0.036 | 145.183
4 | 0.629 | 0.00814 | -0.037 | 77.255
4.5 | 0.685 | 0.00845 | -0.037 | 81.008
5 | 0.739 | 0.00881 | -0.038 | 83.907
5.5 | 0.791 | 0.00928 | -0.039 | 85.248
6 | 0.842 | 0.00966 | -0.04 | 87.145
6.5 | 0.89 | 0.0101 | -0.041 | 88.186
7 | 0.933 | 0.01053 | -0.042 | 88.649
7.5 | 0.972 | 0.01097 | -0.043 | 88.645
8 | 1.007 | 0.01151 | -0.044 | 87.493
8.5 | 1.036 | 0.01202 | -0.045 | 86.226
9 | 1.06 | 0.01259 | -0.046 | 84.212
9.5 | 1.078 | 0.01327 | -0.047 | 81.274
10 | 1.09 | 0.01392 | -0.048 | 78.338
10.5 | 1.097 | 0.0147 | -0.049 | 74.593
11 | 1.096 | 0.01572 | -0.05 | 69.708
11.5 | 1.089 | 0.0168 | -0.05 | 64.798
12 | 1.074 | 0.0181 | -0.051 | 59.346
12.5 | 0.996 | 0.03171 | -0.048 | 31.415
13 | 0.882 | 0.07463 | -0.036 | 11.821
13.5 | 0.853 | 0.08572 | -0.033 | 9.947
14 | 0.827 | 0.09415 | -0.031 | 8.78
14.5 | 0.801 | 0.10053 | -0.031 | 7.972
15 | 0.774 | 0.10882 | -0.03 | 7.112
15.5 | 0.744 | 0.11625 | -0.03 | 6.403

## 68. Re 4M Mach 0.10 (2)
BIGFOIL.COM POLAR EXPORT
NACA67-212 a=0.5
NACA67-212 a=0.5 |  |  |  | Cl Max: | 1.5086 | at alpha= | 19 | deg
XFOIL ncrit=9 |  |  |  | L/D Max: | 90.9456 | at alpha= | 1.5 | deg
Re: | 4000000 |  |  | Cd Min: | 0.05848 | at alpha= | 20 | deg
Mach: | 0.1 |  |  | Cl=0 at alpha= | -1.6468 | deg
|  |  |  | @ Cl=0.1, Cd= | 0.0039629
|  |  |  | @ Cl=0.4, Cd= | 0.0048036
|  |  |  | @ Cl=0.6, Cd= | 0.0076586
alpha (deg) | Cl | Cd | Cm | Cl/Cd
-18.5 | -1.165 | 0.05761 | -0.0832 | -20.2222
-18 | -1.2382 | 0.04198 | -0.0908 | -29.495
-17.5 | -1.2581 | 0.03445 | -0.0926 | -36.5196
-17 | -1.2805 | 0.02991 | -0.0873 | -42.8118
-16.5 | -1.2784 | 0.02711 | -0.0828 | -47.156
-16 | -1.2579 | 0.02552 | -0.0794 | -49.2908
-15.5 | -1.2382 | 0.02398 | -0.0756 | -51.6347
-15 | -1.222 | 0.02216 | -0.0711 | -55.1444
-14.5 | -1.1906 | 0.02131 | -0.0681 | -55.8705
-14 | -1.1662 | 0.01998 | -0.064 | -58.3684
-13.5 | -1.1401 | 0.01872 | -0.0598 | -60.9028
-13 | -1.1046 | 0.01809 | -0.0568 | -61.0614
-12.5 | -1.0763 | 0.01694 | -0.0525 | -63.536
-12 | -1.0371 | 0.01624 | -0.0501 | -63.8608
-11.5 | -0.9963 | 0.01533 | -0.0479 | -64.9902
-11 | -0.9532 | 0.01449 | -0.0462 | -65.7833
-10.5 | -0.9075 | 0.01382 | -0.0448 | -65.6657
-10 | -0.8699 | 0.01202 | -0.0421 | -72.371
-9.5 | -0.8248 | 0.011 | -0.0405 | -74.9818
-9 | -0.776 | 0.01038 | -0.0396 | -74.7592
-8.5 | -0.726 | 0.00987 | -0.0388 | -73.5562
-8 | -0.675 | 0.00946 | -0.0383 | -71.3531
-7.5 | -0.6236 | 0.00903 | -0.0378 | -69.0587
-7 | -0.5715 | 0.00864 | -0.0374 | -66.1458
-6.5 | -0.5191 | 0.00825 | -0.037 | -62.9212
-6 | -0.4679 | 0.00775 | -0.0364 | -60.3742
-5.5 | -0.415 | 0.0074 | -0.0361 | -56.0811
-5 | -0.3613 | 0.00715 | -0.036 | -50.5315
-4.5 | -0.3081 | 0.00686 | -0.0358 | -44.9125
-4 | -0.2538 | 0.0066 | -0.0358 | -38.4545
-3.5 | -0.1993 | 0.00636 | -0.0359 | -31.3365
-3 | -0.1441 | 0.00616 | -0.036 | -23.3929
-2.5 | -0.0891 | 0.00596 | -0.0362 | -14.9497
-2 | -0.0356 | 0.00568 | -0.0361 | -6.2676
-1.5 | 0.0148 | 0.00519 | -0.0354 | 2.8516
-1 | 0.063 | 0.00454 | -0.0344 | 13.8767
-0.5 | 0.1098 | 0.00381 | -0.0331 | 28.8189
0 | 0.1544 | 0.00295 | -0.0312 | 52.339
0.5 | 0.212 | 0.00294 | -0.0318 | 72.1088
1 | 0.2692 | 0.00298 | -0.0323 | 90.3356
1.5 | 0.3174 | 0.00349 | -0.031 | 90.9456
2 | 0.3645 | 0.00406 | -0.0296 | 89.7783
2.5 | 0.4046 | 0.0049 | -0.0269 | 82.5714
3 | 0.4452 | 0.00566 | -0.0243 | 78.6572
3.5 | 0.4842 | 0.00645 | -0.0215 | 75.0698
4 | 0.5271 | 0.00704 | -0.0193 | 74.8722
4.5 | 0.5731 | 0.00748 | -0.0178 | 76.6176
5 | 0.6213 | 0.0078 | -0.0166 | 79.6538
5.5 | 0.6681 | 0.00811 | -0.0152 | 82.3798
6 | 0.7115 | 0.00839 | -0.013 | 84.8033
6.5 | 0.7534 | 0.00876 | -0.0106 | 86.0046
7 | 0.7956 | 0.00918 | -0.0083 | 86.6667
7.5 | 0.8378 | 0.00965 | -0.0062 | 86.8187
8 | 0.88 | 0.01009 | -0.004 | 87.2151
8.5 | 0.9221 | 0.01057 | -0.0019 | 87.2375
9 | 0.9617 | 0.0112 | 0.0005 | 85.8661
9.5 | 1.0025 | 0.01174 | 0.0027 | 85.3918
10.5 | 1.0825 | 0.01292 | 0.0071 | 83.7848
11 | 1.12 | 0.01368 | 0.0096 | 81.8713
11.5 | 1.1528 | 0.01468 | 0.0129 | 78.5286
12 | 1.1891 | 0.01548 | 0.0154 | 76.8152
12.5 | 1.2243 | 0.01624 | 0.018 | 75.3879
13 | 1.257 | 0.01714 | 0.021 | 73.3372
14 | 1.3431 | 0.01963 | 0.0213 | 68.4208
14.5 | 1.3721 | 0.02094 | 0.0241 | 65.5253
15 | 1.3913 | 0.02298 | 0.0278 | 60.544
15.5 | 1.418 | 0.02446 | 0.0305 | 57.9722
16 | 1.4389 | 0.0264 | 0.0335 | 54.5038
16.5 | 1.4595 | 0.02841 | 0.0362 | 51.3728
17 | 1.4811 | 0.03043 | 0.0385 | 48.6724
17.5 | 1.4928 | 0.03332 | 0.0413 | 44.8019
18 | 1.501 | 0.03672 | 0.0437 | 40.8769
18.5 | 1.5051 | 0.04072 | 0.0456 | 36.9622
19 | 1.5086 | 0.04512 | 0.0467 | 33.4353
19.5 | 1.5018 | 0.051 | 0.0471 | 29.4471
20 | 1.4863 | 0.05848 | 0.0462 | 25.4155

## 69. Re 4M Mach 0.25 (1)
BIGFOIL.COM POLAR EXPORT
NACA67-212 a=0.5
NACA67-212 a=0.5 |  |  |  | Cl Max: | 1.047 | at alpha= | 9.5 | deg
JavaFoil+Calcfoil stall+Eppler ext transition |  |  |  | L/D Max: | 142.494 | at alpha= | 3 | deg
Re: | 4000000 |  |  | Cd Min: | 0.00319 | at alpha= | -0.5 | deg
Mach: | 0.25 |  |  | Cl=0 at alpha= | -1.3064 | deg
|  |  |  | @ Cl=0.1, Cd= | 0.0031903
|  |  |  | @ Cl=0.4, Cd= | 0.0037108
|  |  |  | @ Cl=0.6, Cd= | 0.10922
alpha (deg) | Cl | Cd | Cm | Cl/Cd
-14 | -0.425 | 0.10385 | -0.001 | -4.089
-13.5 | -0.473 | 0.09479 | -0.001 | -4.99
-13 | -0.516 | 0.09017 | -0.002 | -5.724
-12.5 | -0.554 | 0.08452 | -0.002 | -6.555
-12 | -0.586 | 0.07905 | -0.003 | -7.411
-11.5 | -0.611 | 0.07338 | -0.003 | -8.332
-11 | -0.63 | 0.06938 | -0.004 | -9.074
-10.5 | -0.639 | 0.06415 | -0.004 | -9.965
-10 | -0.64 | 0.05895 | -0.005 | -10.852
-9.5 | -0.632 | 0.05566 | -0.006 | -11.356
-9 | -0.754 | 0.01097 | -0.011 | -68.675
-8.5 | -0.733 | 0.01038 | -0.012 | -70.616
-8 | -0.706 | 0.00989 | -0.013 | -71.33
-7.5 | -0.672 | 0.00944 | -0.014 | -71.217
-7 | -0.634 | 0.00911 | -0.015 | -69.551
-6.5 | -0.59 | 0.0087 | -0.016 | -67.889
-6 | -0.543 | 0.00831 | -0.017 | -65.396
-5.5 | -0.493 | 0.00666 | -0.018 | -73.967
-5 | -0.439 | 0.00694 | -0.019 | -63.327
-4.5 | -0.384 | 0.00672 | -0.02 | -57.128
-4 | -0.326 | 0.00642 | -0.021 | -50.849
-3.5 | -0.268 | 0.0062 | -0.022 | -43.113
-3 | -0.207 | 0.00643 | -0.023 | -32.255
-2.5 | -0.147 | 0.00627 | -0.024 | -23.415
-2 | -0.085 | 0.0061 | -0.025 | -13.986
-1.5 | -0.024 | 0.00323 | -0.026 | -7.295
-1 | 0.038 | 0.00321 | -0.027 | 11.962
-0.5 | 0.101 | 0.00319 | -0.028 | 31.559
0 | 0.163 | 0.00341 | -0.029 | 47.63
0.5 | 0.225 | 0.00356 | -0.03 | 63.139
1 | 0.287 | 0.0037 | -0.031 | 77.403
1.5 | 0.348 | 0.0036 | -0.033 | 96.617
2 | 0.409 | 0.00373 | -0.034 | 109.61
2.5 | 0.47 | 0.00387 | -0.035 | 121.48
3 | 0.53 | 0.00372 | -0.036 | 142.494
3.5 | 0.589 | 0.00528 | -0.037 | 111.584
4 | 0.645 | 0.00833 | -0.037 | 77.472
4.5 | 0.702 | 0.00868 | -0.038 | 80.835
5 | 0.757 | 0.00906 | -0.039 | 83.525
5.5 | 0.809 | 0.00958 | -0.04 | 84.46
6 | 0.86 | 0.01 | -0.041 | 85.942
6.5 | 0.907 | 0.01045 | -0.042 | 86.847
7 | 0.948 | 0.01094 | -0.043 | 86.601
7.5 | 0.982 | 0.01147 | -0.044 | 85.665
8 | 1.011 | 0.01204 | -0.045 | 83.936
8.5 | 1.031 | 0.01266 | -0.046 | 81.456
9 | 1.044 | 0.01338 | -0.047 | 77.992
9.5 | 1.047 | 0.01418 | -0.048 | 73.832
10 | 1.041 | 0.01501 | -0.049 | 69.339
10.5 | 1.023 | 0.0162 | -0.05 | 63.122
11 | 0.983 | 0.01908 | -0.05 | 51.533
11.5 | 0.797 | 0.07384 | -0.028 | 10.799
12 | 0.759 | 0.08085 | -0.027 | 9.392
12.5 | 0.716 | 0.08724 | -0.027 | 8.203
13 | 0.666 | 0.09329 | -0.027 | 7.14
13.5 | 0.611 | 0.0976 | -0.028 | 6.265
14 | 0.552 | 0.103 | -0.028 | 5.356
14.5 | 0.487 | 0.10922 | -0.029 | 4.462

## 70. Re 4M Mach 0.25 (2)
BIGFOIL.COM POLAR EXPORT
NACA67-212 a=0.5
NACA67-212 a=0.5 |  |  |  | Cl Max: | 1.3417 | at alpha= | 15 | deg
XFOIL ncrit=9 |  |  |  | L/D Max: | 92.8125 | at alpha= | 1.5 | deg
Re: | 4000000 |  |  | Cd Min: | 0.18527 | at alpha= | 19.5 | deg
Mach: | 0.25 |  |  | Cl=0 at alpha= | -1.6824 | deg
|  |  |  | @ Cl=0.1, Cd= | 0.0041367
|  |  |  | @ Cl=0.4, Cd= | 0.004696
|  |  |  | @ Cl=0.6, Cd= | 0.0077606
alpha (deg) | Cl | Cd | Cm | Cl/Cd
-17 | -0.5129 | 0.17373 | -0.0294 | -2.9523
-16.5 | -0.5013 | 0.16587 | -0.0334 | -3.0222
-16 | -0.4965 | 0.15567 | -0.038 | -3.1894
-15.5 | -0.4946 | 0.14541 | -0.0428 | -3.4014
-15 | -0.4797 | 0.139 | -0.0466 | -3.4511
-14.5 | -0.4743 | 0.13026 | -0.051 | -3.6412
-14 | -0.467 | 0.12213 | -0.0552 | -3.8238
-13.5 | -0.8725 | 0.0417 | -0.0977 | -20.9233
-13 | -0.9247 | 0.03389 | -0.0921 | -27.2853
-12.5 | -0.9652 | 0.02786 | -0.0831 | -34.6447
-12 | -0.9758 | 0.0241 | -0.0746 | -40.4896
-11.5 | -0.9708 | 0.02129 | -0.0667 | -45.5989
-11 | -0.946 | 0.01936 | -0.0612 | -48.8636
-10.5 | -0.9089 | 0.01781 | -0.0575 | -51.0331
-10 | -0.8736 | 0.01567 | -0.0537 | -55.7498
-9.5 | -0.8401 | 0.01292 | -0.0496 | -65.0232
-9 | -0.7939 | 0.01158 | -0.0472 | -68.5579
-8.5 | -0.7437 | 0.01072 | -0.0454 | -69.375
-8 | -0.6915 | 0.0101 | -0.0441 | -68.4653
-7.5 | -0.6384 | 0.00952 | -0.0429 | -67.0588
-7 | -0.5848 | 0.00901 | -0.042 | -64.9057
-6.5 | -0.5308 | 0.00854 | -0.0411 | -62.1546
-6 | -0.4776 | 0.00801 | -0.0401 | -59.6255
-5.5 | -0.4237 | 0.00757 | -0.0394 | -55.9709
-5 | -0.3687 | 0.00727 | -0.0389 | -50.7153
-4.5 | -0.3134 | 0.00697 | -0.0385 | -44.9641
-4 | -0.2578 | 0.00666 | -0.0382 | -38.7087
-3.5 | -0.2016 | 0.00642 | -0.0381 | -31.4019
-3 | -0.1447 | 0.00623 | -0.0382 | -23.2263
-2.5 | -0.0883 | 0.00603 | -0.0382 | -14.6434
-2 | -0.0329 | 0.00578 | -0.038 | -5.692
-1.5 | 0.0189 | 0.00528 | -0.0373 | 3.5795
-1 | 0.0679 | 0.00463 | -0.036 | 14.6652
-0.5 | 0.1154 | 0.0039 | -0.0345 | 29.5897
0 | 0.1596 | 0.00297 | -0.0323 | 53.7374
0.5 | 0.2189 | 0.00297 | -0.0328 | 73.7037
1 | 0.2777 | 0.003 | -0.0333 | 92.5667
1.5 | 0.3267 | 0.00352 | -0.0318 | 92.8125
2 | 0.3738 | 0.00411 | -0.03 | 90.9489
2.5 | 0.4127 | 0.00498 | -0.0267 | 82.8715
3.5 | 0.4899 | 0.00658 | -0.0199 | 74.4529
4 | 0.531 | 0.00721 | -0.017 | 73.6477
4.5 | 0.5765 | 0.0076 | -0.0148 | 75.8553
5 | 0.6204 | 0.0079 | -0.0122 | 78.5316
5.5 | 0.6648 | 0.00828 | -0.0097 | 80.2899
6 | 0.71 | 0.00866 | -0.0074 | 81.9861
6.5 | 0.7541 | 0.00909 | -0.005 | 82.9593
7 | 0.7988 | 0.00954 | -0.0026 | 83.7317
7.5 | 0.8426 | 0.01009 | -0.0001 | 83.5084
8 | 0.8866 | 0.01057 | 0.0023 | 83.8789
8.5 | 0.9291 | 0.0112 | 0.005 | 82.9554
9 | 0.9709 | 0.01188 | 0.0078 | 81.7256
9.5 | 1.0127 | 0.01254 | 0.0106 | 80.7576
10 | 1.0536 | 0.01332 | 0.0134 | 79.0991
10.5 | 1.0926 | 0.01414 | 0.0166 | 77.2702
11 | 1.1275 | 0.01533 | 0.0203 | 73.5486
11.5 | 1.1636 | 0.01635 | 0.0238 | 71.1682
12 | 1.1978 | 0.01751 | 0.0275 | 68.4066
12.5 | 1.2304 | 0.01875 | 0.0313 | 65.6213
13 | 1.2619 | 0.02021 | 0.035 | 62.4394
13.5 | 1.3043 | 0.02291 | 0.0348 | 56.9315
14 | 1.3164 | 0.02582 | 0.0399 | 50.9837
14.5 | 1.3402 | 0.02792 | 0.0435 | 48.0014
15 | 1.3417 | 0.03176 | 0.0483 | 42.245
15.5 | 1.3415 | 0.036 | 0.0522 | 37.2639
16 | 1.3262 | 0.04195 | 0.0554 | 31.6138
16.5 | 1.3119 | 0.04857 | 0.0566 | 27.0105
17 | 1.286 | 0.0574 | 0.0557 | 22.4042
17.5 | 1.2403 | 0.07039 | 0.0505 | 17.6204
18 | 1.191 | 0.08661 | 0.041 | 13.7513
18.5 | 1.1115 | 0.1113 | 0.0253 | 9.9865
19 | 1.0003 | 0.14245 | 0.0068 | 7.0221
19.5 | 0.8608 | 0.18527 | -0.0181 | 4.6462

## 71. Re 4M Mach 0.50 (1)
BIGFOIL.COM POLAR EXPORT
NACA67-212 a=0.5
NACA67-212 a=0.5 |  |  |  | Cl Max: | 1.151 | at alpha= | 20 | deg
JavaFoil+Calcfoil stall+Eppler ext transition |  |  |  | L/D Max: | 124.399 | at alpha= | 3 | deg
Re: | 4000000 |  |  | Cd Min: | 0.00301 | at alpha= | -1.5 | deg
Mach: | 0.5 |  |  | Cl=0 at alpha= | -1.3116 | deg
|  |  |  | @ Cl=0.1, Cd= | 0.0031491
|  |  |  | @ Cl=0.4, Cd= | 0.0041482
|  |  |  | @ Cl=0.6, Cd= | 0.0054663
alpha (deg) | Cl | Cd | Cm | Cl/Cd
-20 | -1.014 | 0.16337 | 0.005 | -6.204
-19.5 | -0.987 | 0.15698 | 0.005 | -6.288
-19 | -0.963 | 0.15181 | 0.004 | -6.341
-18.5 | -0.935 | 0.14604 | 0.004 | -6.404
-18 | -0.906 | 0.14156 | 0.003 | -6.403
-17.5 | -0.88 | 0.13732 | 0.003 | -6.406
-17 | -0.853 | 0.13268 | 0.002 | -6.43
-16.5 | -0.827 | 0.12752 | 0.002 | -6.482
-16 | -0.801 | 0.12479 | 0.001 | -6.417
-15.5 | -0.772 | 0.12033 | 0.001 | -6.419
-15 | -0.745 | 0.11454 | 0 | -6.504
-14.5 | -0.718 | 0.1109 | -0.001 | -6.477
-14 | -0.692 | 0.10673 | -0.001 | -6.48
-13.5 | -0.665 | 0.1044 | -0.002 | -6.368
-13 | -0.638 | 0.10005 | -0.002 | -6.375
-12.5 | -0.61 | 0.09114 | -0.002 | -6.691
-12 | -0.583 | 0.08314 | -0.003 | -7.014
-11.5 | -0.556 | 0.07592 | -0.004 | -7.326
-11 | -0.529 | 0.07078 | -0.004 | -7.478
-10.5 | -0.503 | 0.06537 | -0.005 | -7.692
-10 | -0.474 | 0.07498 | -0.005 | -6.325
-9.5 | -0.447 | 0.06486 | -0.005 | -6.897
-9 | -0.42 | 0.05928 | -0.006 | -7.092
-8.5 | -0.393 | 0.05447 | -0.007 | -7.221
-8 | -0.365 | 0.06092 | -0.007 | -5.995
-7.5 | -0.338 | 0.05198 | -0.007 | -6.511
-7 | -0.312 | 0.0452 | -0.009 | -6.911
-6.5 | -0.377 | 0.04156 | -0.01 | -9.06
-6 | -0.525 | 0.00961 | -0.019 | -54.644
-5.5 | -0.509 | 0.00903 | -0.02 | -56.396
-5 | -0.469 | 0.00856 | -0.021 | -54.763
-4.5 | -0.417 | 0.00813 | -0.022 | -51.269
-4 | -0.358 | 0.00774 | -0.024 | -46.273
-3.5 | -0.295 | 0.00738 | -0.025 | -40.032
-3 | -0.23 | 0.00695 | -0.026 | -33.09
-2.5 | -0.163 | 0.0067 | -0.027 | -24.33
-2 | -0.095 | 0.0054 | -0.028 | -17.609
-1.5 | -0.026 | 0.00301 | -0.029 | -8.747
-1 | 0.043 | 0.00305 | -0.031 | 14.058
-0.5 | 0.112 | 0.00317 | -0.032 | 35.44
0 | 0.182 | 0.00323 | -0.033 | 56.127
0.5 | 0.251 | 0.00313 | -0.034 | 79.974
1 | 0.32 | 0.00392 | -0.035 | 81.439
1.5 | 0.387 | 0.00411 | -0.036 | 94.224
2 | 0.455 | 0.00431 | -0.037 | 105.613
2.5 | 0.523 | 0.00452 | -0.038 | 115.715
3 | 0.589 | 0.00473 | -0.04 | 124.399
3.5 | 0.651 | 0.00888 | -0.041 | 73.329
4 | 0.714 | 0.0093 | -0.042 | 76.713
4.5 | 0.773 | 0.00976 | -0.043 | 79.131
5 | 0.827 | 0.01046 | -0.044 | 79.104
5.5 | 0.876 | 0.0111 | -0.045 | 78.902
6 | 0.914 | 0.01166 | -0.046 | 78.346
6.5 | 0.935 | 0.01252 | -0.047 | 74.648
7 | 0.9 | 0.01349 | -0.048 | 66.726
7.5 | 0.48 | 0.05121 | -0.024 | 9.366
8 | 0.615 | 0.01537 | -0.05 | 40.046
8.5 | 0.533 | 0.05808 | -0.025 | 9.186
9 | 0.559 | 0.06957 | -0.024 | 8.037
9.5 | 0.588 | 0.06205 | -0.027 | 9.472
10 | 0.614 | 0.06876 | -0.027 | 8.927
10.5 | 0.64 | 0.08112 | -0.027 | 7.889
11 | 0.668 | 0.07175 | -0.029 | 9.308
11.5 | 0.694 | 0.07847 | -0.029 | 8.845
12 | 0.72 | 0.08564 | -0.03 | 8.412
12.5 | 0.747 | 0.09798 | -0.03 | 7.622
13 | 0.775 | 0.10346 | -0.032 | 7.488
13.5 | 0.801 | 0.1023 | -0.033 | 7.828
14 | 0.827 | 0.10574 | -0.033 | 7.821
14.5 | 0.853 | 0.11214 | -0.034 | 7.607
15 | 0.881 | 0.11814 | -0.036 | 7.46
15.5 | 0.907 | 0.12164 | -0.037 | 7.459
16 | 0.933 | 0.12561 | -0.037 | 7.43
16.5 | 0.96 | 0.13003 | -0.038 | 7.381
17 | 0.987 | 0.13544 | -0.04 | 7.286
17.5 | 1.017 | 0.13975 | -0.042 | 7.276
18 | 1.04 | 0.14421 | -0.042 | 7.21
18.5 | 1.066 | 0.14925 | -0.042 | 7.14
19 | 1.092 | 0.15378 | -0.044 | 7.103
19.5 | 1.122 | 0.15734 | -0.046 | 7.131
20 | 1.151 | 0.16582 | -0.048 | 6.939

## 72. Re 4M Mach 0.50 (2)
BIGFOIL.COM POLAR EXPORT
NACA67-212 a=0.5
NACA67-212 a=0.5 |  |  |  | Cl Max: | 0.9599 | at alpha= | 9 | deg
XFOIL ncrit=9 |  |  |  | L/D Max: | 100.446 | at alpha= | 1 | deg
Re: | 4000000 |  |  | Cd Min: | 0.24089 | at alpha= | -20 | deg
Mach: | 0.5 |  |  | Cl=0 at alpha= | -1.8573 | deg
|  |  |  | @ Cl=0.1, Cd= | 0.0048789
|  |  |  | @ Cl=0.4, Cd= | 0.0041871
|  |  |  | @ Cl=0.6, Cd= | 0.0088435
alpha (deg) | Cl | Cd | Cm | Cl/Cd
-20 | -0.6305 | 0.24089 | -0.0015 | -2.6174
-19.5 | -0.6132 | 0.23277 | -0.0054 | -2.6344
-18.5 | -0.5767 | 0.21656 | -0.014 | -2.663
-18 | -0.5579 | 0.20885 | -0.0183 | -2.6713
-17.5 | -0.5377 | 0.20127 | -0.0228 | -2.6715
-17 | -0.5211 | 0.19243 | -0.0273 | -2.708
-16.5 | -0.5068 | 0.18245 | -0.0321 | -2.7777
-16 | -0.4853 | 0.17595 | -0.0364 | -2.7582
-15.5 | -0.4669 | 0.1684 | -0.0406 | -2.7726
-15 | -0.4507 | 0.15988 | -0.0452 | -2.819
-14.5 | -0.4393 | 0.15004 | -0.05 | -2.9279
-13.5 | -0.4055 | 0.1353 | -0.0586 | -2.997
-13 | -0.3941 | 0.12656 | -0.0632 | -3.1139
-12.5 | -0.3841 | 0.11794 | -0.0677 | -3.2567
-12 | -0.3806 | 0.10816 | -0.0726 | -3.5189
-11.5 | -0.3774 | 0.09878 | -0.0774 | -3.8206
-11 | -0.3858 | 0.0882 | -0.0832 | -4.3741
-10.5 | -0.3776 | 0.08111 | -0.0873 | -4.6554
-10 | -0.4011 | 0.06907 | -0.0941 | -5.8072
-9.5 | -0.4212 | 0.05693 | -0.1041 | -7.3986
-9 | -0.4578 | 0.04695 | -0.1077 | -9.7508
-8.5 | -0.4902 | 0.04033 | -0.1037 | -12.1547
-8 | -0.5332 | 0.03417 | -0.0936 | -15.6043
-7.5 | -0.555 | 0.02817 | -0.0836 | -19.7018
-7 | -0.5713 | 0.02052 | -0.0731 | -27.8411
-6.5 | -0.5623 | 0.01287 | -0.0647 | -43.6908
-6 | -0.5065 | 0.01017 | -0.0612 | -49.8033
-5.5 | -0.4503 | 0.00872 | -0.0576 | -51.6399
-5 | -0.3901 | 0.00801 | -0.0549 | -48.7016
-4.5 | -0.3285 | 0.0075 | -0.0529 | -43.8
-4 | -0.2667 | 0.00709 | -0.0512 | -37.6164
-3.5 | -0.2048 | 0.00675 | -0.0498 | -30.3407
-3 | -0.1424 | 0.00649 | -0.0488 | -21.9414
-2.5 | -0.0794 | 0.0063 | -0.0482 | -12.6032
-2 | -0.0167 | 0.00605 | -0.0477 | -2.7603
-1.5 | 0.0418 | 0.00564 | -0.0465 | 7.4113
-1 | 0.0935 | 0.00498 | -0.0442 | 18.7751
-0.5 | 0.1411 | 0.00424 | -0.0412 | 33.2783
0 | 0.1829 | 0.0031 | -0.0369 | 59
0.5 | 0.2496 | 0.00308 | -0.0374 | 81.039
1 | 0.3154 | 0.00314 | -0.0375 | 100.4459
1.5 | 0.367 | 0.00367 | -0.0348 | 100
2 | 0.4104 | 0.00435 | -0.0306 | 94.3448
2.5 | 0.4367 | 0.0053 | -0.023 | 82.3962
3.5 | 0.4786 | 0.00715 | -0.0056 | 66.9371
4 | 0.5146 | 0.00801 | -0.0001 | 64.2447
4.5 | 0.564 | 0.00852 | 0.0031 | 66.1972
5 | 0.6163 | 0.00899 | 0.0059 | 68.5539
5.5 | 0.6685 | 0.00951 | 0.0089 | 70.2944
6 | 0.7196 | 0.01013 | 0.0123 | 71.0365
6.5 | 0.7697 | 0.01081 | 0.0161 | 71.2026
7 | 0.8182 | 0.01163 | 0.0204 | 70.3525
7.5 | 0.8657 | 0.0126 | 0.0251 | 68.7063
8 | 0.9084 | 0.01385 | 0.0307 | 65.5884
8.5 | 0.9407 | 0.01587 | 0.0378 | 59.2754
9 | 0.9599 | 0.01959 | 0.0458 | 48.9995
9.5 | 0.9526 | 0.02573 | 0.0545 | 37.0229
10 | 0.9267 | 0.0322 | 0.0628 | 28.7795
11 | 0.8558 | 0.04745 | 0.0715 | 18.0358
11.5 | 0.8164 | 0.05752 | 0.0698 | 14.1933
12 | 0.7825 | 0.06972 | 0.0633 | 11.2235
13.5 | 0.7168 | 0.11698 | 0.03 | 6.1275
14 | 0.7003 | 0.13306 | 0.019 | 5.263

## 73. Re 5M Mach 0.00 (1)
BIGFOIL.COM POLAR EXPORT
NACA67-212 a=0.5
NACA67-212 a=0.5 |  |  |  | Cl Max: | 1.109 | at alpha= | 11 | deg
JavaFoil+Calcfoil stall+Eppler ext transition |  |  |  | L/D Max: | 121.97 | at alpha= | 3 | deg
Re: | 5000000 |  |  | Cd Min: | 0.00309 | at alpha= | -1.5 | deg
Mach: | 0 |  |  | Cl=0 at alpha= | -1.3083 | deg
|  |  |  | @ Cl=0.1, Cd= | 0.0032759
|  |  |  | @ Cl=0.4, Cd= | 0.00388
|  |  |  | @ Cl=0.6, Cd= | 0.0066955
alpha (deg) | Cl | Cd | Cm | Cl/Cd
-15.5 | -0.649 | 0.11007 | 0 | -5.9
-15 | -0.665 | 0.10341 | 0 | -6.436
-14.5 | -0.68 | 0.09722 | 0 | -6.999
-14 | -0.693 | 0.09246 | -0.001 | -7.495
-13.5 | -0.704 | 0.08724 | -0.001 | -8.069
-13 | -0.713 | 0.08154 | -0.002 | -8.744
-12.5 | -0.72 | 0.07553 | -0.002 | -9.526
-12 | -0.724 | 0.06897 | -0.003 | -10.5
-11.5 | -0.729 | 0.06067 | -0.004 | -12.02
-11 | -0.851 | 0.01372 | -0.007 | -62.01
-10.5 | -0.852 | 0.01147 | -0.008 | -74.249
-10 | -0.833 | 0.01082 | -0.009 | -76.966
-9.5 | -0.809 | 0.01028 | -0.01 | -78.686
-9 | -0.78 | 0.00986 | -0.011 | -79.138
-8.5 | -0.748 | 0.00945 | -0.012 | -79.134
-8 | -0.711 | 0.00907 | -0.013 | -78.417
-7.5 | -0.671 | 0.0087 | -0.014 | -77.16
-7 | -0.628 | 0.00697 | -0.015 | -90.095
-6.5 | -0.582 | 0.0073 | -0.016 | -79.674
-6 | -0.533 | 0.00703 | -0.017 | -75.833
-5.5 | -0.482 | 0.00675 | -0.018 | -71.368
-5 | -0.429 | 0.00697 | -0.019 | -61.52
-4.5 | -0.374 | 0.00675 | -0.019 | -55.308
-4 | -0.317 | 0.00646 | -0.02 | -49.097
-3.5 | -0.26 | 0.00624 | -0.021 | -41.611
-3 | -0.201 | 0.00613 | -0.022 | -32.809
-2.5 | -0.142 | 0.00594 | -0.023 | -23.929
-2 | -0.083 | 0.00586 | -0.024 | -14.112
-1.5 | -0.023 | 0.00309 | -0.026 | -7.387
-1 | 0.037 | 0.00325 | -0.027 | 11.457
-0.5 | 0.097 | 0.00327 | -0.028 | 29.776
0 | 0.158 | 0.00339 | -0.028 | 46.456
0.5 | 0.218 | 0.00352 | -0.03 | 61.828
1 | 0.278 | 0.00365 | -0.031 | 76.121
1.5 | 0.337 | 0.00376 | -0.032 | 89.58
2 | 0.396 | 0.00389 | -0.033 | 102.011
2.5 | 0.456 | 0.00374 | -0.034 | 121.64
3 | 0.514 | 0.00421 | -0.034 | 121.97
3.5 | 0.571 | 0.00552 | -0.035 | 103.45
4 | 0.627 | 0.00779 | -0.036 | 80.409
4.5 | 0.682 | 0.00808 | -0.037 | 84.467
5 | 0.736 | 0.00841 | -0.038 | 87.541
5.5 | 0.789 | 0.00887 | -0.039 | 88.948
6 | 0.839 | 0.00922 | -0.04 | 91.004
6.5 | 0.888 | 0.00963 | -0.041 | 92.193
7 | 0.931 | 0.01005 | -0.042 | 92.634
7.5 | 0.971 | 0.01047 | -0.043 | 92.757
8 | 1.006 | 0.01097 | -0.044 | 91.736
8.5 | 1.037 | 0.01145 | -0.045 | 90.563
9 | 1.062 | 0.01197 | -0.046 | 88.742
9.5 | 1.082 | 0.01259 | -0.047 | 85.936
10 | 1.097 | 0.0132 | -0.048 | 83.076
10.5 | 1.106 | 0.01392 | -0.049 | 79.439
11 | 1.109 | 0.01464 | -0.049 | 75.74
11.5 | 1.106 | 0.01556 | -0.05 | 71.121
12 | 1.098 | 0.01667 | -0.051 | 65.829
12.5 | 1.082 | 0.01811 | -0.052 | 59.762
13 | 1.061 | 0.02 | -0.052 | 53.03
13.5 | 0.931 | 0.05527 | -0.044 | 16.853
14 | 0.863 | 0.08817 | -0.034 | 9.786
14.5 | 0.839 | 0.09595 | -0.033 | 8.746
15 | 0.814 | 0.10422 | -0.031 | 7.813
15.5 | 0.789 | 0.11015 | -0.031 | 7.159
16 | 0.757 | 0.11722 | -0.031 | 6.461

## 74. Re 5M Mach 0.00 (2)
BIGFOIL.COM POLAR EXPORT
NACA67-212 a=0.5
NACA67-212 a=0.5 |  |  |  | Cl Max: | 1.5722 | at alpha= | 19.5 | deg
XFOIL ncrit=9 |  |  |  | L/D Max: | 93.0617 | at alpha= | 8 | deg
Re: | 5000000 |  |  | Cd Min: | 0.05573 | at alpha= | -20 | deg
Mach: | 0 |  |  | Cl=0 at alpha= | -1.6423 | deg
|  |  |  | @ Cl=0.1, Cd= | 0.0041431
|  |  |  | @ Cl=0.4, Cd= | 0.0050482
|  |  |  | @ Cl=0.6, Cd= | 0.0072833
alpha (deg) | Cl | Cd | Cm | Cl/Cd
-20 | -1.292 | 0.05573 | -0.0828 | -23.1832
-19.5 | -1.3506 | 0.04249 | -0.0884 | -31.7863
-19 | -1.3703 | 0.03646 | -0.0876 | -37.5837
-17.5 | -1.3392 | 0.02784 | -0.0823 | -48.1034
-16.5 | -1.3411 | 0.02229 | -0.0713 | -60.166
-16 | -1.3258 | 0.02051 | -0.0667 | -64.6416
-15.5 | -1.3003 | 0.01934 | -0.0632 | -67.2337
-15 | -1.2737 | 0.01817 | -0.0596 | -70.0991
-14 | -1.2089 | 0.01655 | -0.0535 | -73.0453
-13.5 | -1.177 | 0.01569 | -0.0501 | -75.0159
-13 | -1.1397 | 0.01519 | -0.0474 | -75.0296
-12.5 | -1.1018 | 0.01434 | -0.045 | -76.834
-12 | -1.0587 | 0.01368 | -0.0434 | -77.3904
-11.5 | -1.0143 | 0.01304 | -0.0421 | -77.7837
-11 | -0.9686 | 0.01238 | -0.0409 | -78.2391
-10.5 | -0.9214 | 0.01181 | -0.04 | -78.0186
-10 | -0.874 | 0.0112 | -0.039 | -78.0357
-9.5 | -0.8258 | 0.01061 | -0.0382 | -77.8322
-9 | -0.7804 | 0.00966 | -0.0368 | -80.7867
-8.5 | -0.7303 | 0.00918 | -0.0362 | -79.5534
-8 | -0.679 | 0.00879 | -0.0359 | -77.2469
-7.5 | -0.6274 | 0.0084 | -0.0356 | -74.6905
-7 | -0.5754 | 0.00805 | -0.0353 | -71.4783
-6.5 | -0.523 | 0.00772 | -0.0351 | -67.7461
-6 | -0.47 | 0.00745 | -0.035 | -63.0872
-5.5 | -0.418 | 0.00706 | -0.0346 | -59.2068
-5 | -0.3642 | 0.00679 | -0.0346 | -53.6377
-4.5 | -0.3104 | 0.00651 | -0.0346 | -47.6805
-4 | -0.2564 | 0.00626 | -0.0347 | -40.9585
-3.5 | -0.2019 | 0.00605 | -0.0348 | -33.3719
-3 | -0.1468 | 0.00589 | -0.0351 | -24.9236
-2.5 | -0.0918 | 0.00571 | -0.0353 | -16.0771
-2 | -0.0372 | 0.00547 | -0.0354 | -6.8007
-1.5 | 0.0148 | 0.00504 | -0.0351 | 2.9365
-1 | 0.0648 | 0.00452 | -0.0345 | 14.3363
-0.5 | 0.1143 | 0.00399 | -0.0337 | 28.6466
0 | 0.1546 | 0.0028 | -0.0312 | 55.2143
0.5 | 0.2114 | 0.00276 | -0.0317 | 76.5942
1 | 0.2662 | 0.00293 | -0.0319 | 90.8532
1.5 | 0.3105 | 0.00366 | -0.03 | 84.8361
2 | 0.3565 | 0.00428 | -0.0284 | 83.2944
2.5 | 0.398 | 0.00502 | -0.0261 | 79.2829
3 | 0.4419 | 0.00564 | -0.0242 | 78.3511
3.5 | 0.4842 | 0.00633 | -0.0221 | 76.4929
4 | 0.53 | 0.00684 | -0.0206 | 77.4854
5 | 0.6279 | 0.00746 | -0.0188 | 84.1689
5.5 | 0.676 | 0.00776 | -0.0177 | 87.1134
6 | 0.7228 | 0.00807 | -0.0164 | 89.5663
6.5 | 0.7649 | 0.00839 | -0.0141 | 91.1681
7 | 0.8068 | 0.00876 | -0.0118 | 92.1005
7.5 | 0.8478 | 0.00918 | -0.0094 | 92.3529
8 | 0.8906 | 0.00957 | -0.0075 | 93.0617
8.5 | 0.9319 | 0.01005 | -0.0053 | 92.7264
9 | 0.9726 | 0.01055 | -0.0031 | 92.1896
9.5 | 1.0145 | 0.01103 | -0.0012 | 91.9764
10 | 1.0545 | 0.01155 | 0.0009 | 91.2987
10.5 | 1.0942 | 0.01213 | 0.003 | 90.2061
11 | 1.1298 | 0.01293 | 0.0058 | 87.3782
11.5 | 1.168 | 0.01356 | 0.008 | 86.1357
12 | 1.2049 | 0.01425 | 0.0103 | 84.5544
12.5 | 1.2411 | 0.01498 | 0.0127 | 82.8505
13 | 1.2752 | 0.01575 | 0.0153 | 80.9651
13.5 | 1.307 | 0.01662 | 0.0182 | 78.6402
14 | 1.3426 | 0.01811 | 0.0194 | 74.1358
14.5 | 1.3858 | 0.01927 | 0.0192 | 71.9149
15 | 1.4157 | 0.02043 | 0.0217 | 69.2952
15.5 | 1.4439 | 0.0217 | 0.0242 | 66.5392
16 | 1.4693 | 0.02318 | 0.0269 | 63.3865
16.5 | 1.4929 | 0.02481 | 0.0296 | 60.1733
17 | 1.5168 | 0.02645 | 0.0319 | 57.3459
17.5 | 1.5338 | 0.02865 | 0.0347 | 53.5358
18 | 1.5485 | 0.03115 | 0.0373 | 49.7111
18.5 | 1.56 | 0.03403 | 0.0397 | 45.8419
19 | 1.5628 | 0.03787 | 0.042 | 41.2675
19.5 | 1.5722 | 0.04136 | 0.0433 | 38.0126
20 | 1.5607 | 0.04728 | 0.0445 | 33.0097

## 75. Re 5M Mach 0.10 (1)
BIGFOIL.COM POLAR EXPORT
NACA67-212 a=0.5
NACA67-212 a=0.5 |  |  |  | Cl Max: | 1.098 | at alpha= | 10.5 | deg
JavaFoil+Calcfoil stall+Eppler ext transition |  |  |  | L/D Max: | 122.076 | at alpha= | 2.5 | deg
Re: | 5000000 |  |  | Cd Min: | 0.00312 | at alpha= | -1.5 | deg
Mach: | 0.1 |  |  | Cl=0 at alpha= | -1.3083 | deg
|  |  |  | @ Cl=0.1, Cd= | 0.0034967
|  |  |  | @ Cl=0.4, Cd= | 0.0036437
|  |  |  | @ Cl=0.6, Cd= | 0.0066039
alpha (deg) | Cl | Cd | Cm | Cl/Cd
-15.5 | -0.612 | 0.11017 | 0 | -5.559
-15 | -0.632 | 0.10455 | 0 | -6.042
-14.5 | -0.65 | 0.09863 | 0 | -6.594
-14 | -0.667 | 0.09303 | -0.001 | -7.165
-13.5 | -0.68 | 0.0881 | -0.001 | -7.723
-13 | -0.692 | 0.08332 | -0.002 | -8.306
-12.5 | -0.701 | 0.07704 | -0.002 | -9.104
-12 | -0.708 | 0.07117 | -0.003 | -9.951
-11.5 | -0.713 | 0.06454 | -0.004 | -11.044
-11 | -0.72 | 0.0548 | -0.005 | -13.13
-10.5 | -0.843 | 0.01171 | -0.008 | -71.963
-10 | -0.827 | 0.01094 | -0.009 | -75.622
-9.5 | -0.805 | 0.01038 | -0.01 | -77.58
-9 | -0.778 | 0.00997 | -0.011 | -78.04
-8.5 | -0.747 | 0.00952 | -0.012 | -78.404
-8 | -0.711 | 0.00912 | -0.013 | -78.023
-7.5 | -0.672 | 0.00874 | -0.014 | -76.88
-7 | -0.629 | 0.00703 | -0.015 | -89.539
-6.5 | -0.584 | 0.00676 | -0.016 | -86.359
-6 | -0.535 | 0.00707 | -0.017 | -75.673
-5.5 | -0.484 | 0.00679 | -0.018 | -71.239
-5 | -0.43 | 0.00652 | -0.019 | -65.983
-4.5 | -0.375 | 0.00675 | -0.02 | -55.547
-4 | -0.319 | 0.00646 | -0.021 | -49.326
-3.5 | -0.261 | 0.00633 | -0.022 | -41.2
-3 | -0.202 | 0.00611 | -0.023 | -33.107
-2.5 | -0.143 | 0.00594 | -0.024 | -24.057
-2 | -0.083 | 0.00583 | -0.025 | -14.245
-1.5 | -0.023 | 0.00312 | -0.026 | -7.349
-1 | 0.037 | 0.00328 | -0.027 | 11.394
-0.5 | 0.098 | 0.0035 | -0.028 | 28.017
0 | 0.158 | 0.0034 | -0.029 | 46.561
0.5 | 0.219 | 0.00353 | -0.03 | 61.969
1 | 0.279 | 0.00363 | -0.031 | 76.935
1.5 | 0.339 | 0.00378 | -0.032 | 89.582
2 | 0.398 | 0.00364 | -0.033 | 109.544
2.5 | 0.458 | 0.00375 | -0.034 | 122.076
3 | 0.516 | 0.00428 | -0.035 | 120.666
3.5 | 0.574 | 0.00555 | -0.036 | 103.306
4 | 0.63 | 0.00782 | -0.037 | 80.478
4.5 | 0.685 | 0.00812 | -0.038 | 84.381
5 | 0.739 | 0.00847 | -0.038 | 87.259
5.5 | 0.792 | 0.00892 | -0.039 | 88.803
6 | 0.843 | 0.00928 | -0.04 | 90.794
6.5 | 0.891 | 0.0097 | -0.041 | 91.875
7 | 0.934 | 0.01011 | -0.042 | 92.363
7.5 | 0.973 | 0.01055 | -0.043 | 92.265
8 | 1.008 | 0.01106 | -0.044 | 91.1
8.5 | 1.037 | 0.01154 | -0.045 | 89.888
9 | 1.061 | 0.01208 | -0.046 | 87.803
9.5 | 1.079 | 0.01272 | -0.047 | 84.81
10 | 1.091 | 0.01335 | -0.048 | 81.753
10.5 | 1.098 | 0.01411 | -0.049 | 77.804
11 | 1.097 | 0.01506 | -0.05 | 72.867
11.5 | 1.09 | 0.01605 | -0.05 | 67.958
12 | 1.078 | 0.01711 | -0.051 | 63.02
12.5 | 1.055 | 0.01915 | -0.052 | 55.089
13 | 1.019 | 0.02327 | -0.052 | 43.781
13.5 | 0.859 | 0.08076 | -0.035 | 10.64
14 | 0.83 | 0.09093 | -0.033 | 9.123
14.5 | 0.803 | 0.0978 | -0.032 | 8.211
15 | 0.775 | 0.10602 | -0.031 | 7.311
15.5 | 0.745 | 0.11264 | -0.03 | 6.615

## 76. Re 5M Mach 0.10 (2)
BIGFOIL.COM POLAR EXPORT
NACA67-212 a=0.5
NACA67-212 a=0.5 |  |  |  | Cl Max: | 1.541 | at alpha= | 18.5 | deg
XFOIL ncrit=9 |  |  |  | L/D Max: | 92.4041 | at alpha= | 8 | deg
Re: | 5000000 |  |  | Cd Min: | 0.05508 | at alpha= | 20 | deg
Mach: | 0.1 |  |  | Cl=0 at alpha= | -1.6475 | deg
|  |  |  | @ Cl=0.1, Cd= | 0.0041632
|  |  |  | @ Cl=0.4, Cd= | 0.0049724
|  |  |  | @ Cl=0.6, Cd= | 0.0073292
alpha (deg) | Cl | Cd | Cm | Cl/Cd
-19 | -1.2877 | 0.04662 | -0.0904 | -27.6212
-18.5 | -1.319 | 0.03854 | -0.0915 | -34.2242
-18 | -1.2716 | 0.03695 | -0.0942 | -34.4141
-17.5 | -1.2776 | 0.03321 | -0.0911 | -38.4703
-17 | -1.3088 | 0.02811 | -0.0848 | -46.5599
-16.5 | -1.2881 | 0.02655 | -0.0817 | -48.516
-16 | -1.3067 | 0.02267 | -0.0739 | -57.6401
-15.5 | -1.2915 | 0.02082 | -0.0691 | -62.0317
-15 | -1.2695 | 0.01932 | -0.0648 | -65.7091
-14.5 | -1.2368 | 0.01852 | -0.0617 | -66.7819
-14 | -1.2067 | 0.01749 | -0.058 | -68.9937
-13.5 | -1.1758 | 0.0165 | -0.0543 | -71.2606
-13 | -1.1388 | 0.01595 | -0.0513 | -71.3981
-12.5 | -1.1045 | 0.01498 | -0.0479 | -73.7316
-12 | -1.0622 | 0.01422 | -0.046 | -74.6976
-11.5 | -1.0181 | 0.01351 | -0.0444 | -75.359
-11 | -0.9727 | 0.01275 | -0.0429 | -76.2902
-10.5 | -0.9256 | 0.01212 | -0.0417 | -76.3696
-10 | -0.8782 | 0.01143 | -0.0406 | -76.8329
-9.5 | -0.8289 | 0.01092 | -0.0397 | -75.9066
-9 | -0.7841 | 0.00983 | -0.038 | -79.766
-8.5 | -0.734 | 0.00928 | -0.0373 | -79.0948
-8 | -0.6823 | 0.00887 | -0.0368 | -76.9222
-7.5 | -0.6304 | 0.00847 | -0.0364 | -74.4274
-7 | -0.5781 | 0.0081 | -0.036 | -71.3704
-6.5 | -0.5254 | 0.00776 | -0.0357 | -67.7062
-6 | -0.4721 | 0.00748 | -0.0355 | -63.115
-5.5 | -0.4197 | 0.00709 | -0.0351 | -59.1961
-5 | -0.3656 | 0.00681 | -0.0351 | -53.6858
-4.5 | -0.3115 | 0.00653 | -0.0351 | -47.7029
-4 | -0.2572 | 0.00627 | -0.0351 | -41.0207
-3.5 | -0.2024 | 0.00606 | -0.0352 | -33.3993
-3 | -0.147 | 0.00591 | -0.0354 | -24.8731
-2.5 | -0.0918 | 0.00572 | -0.0356 | -16.049
-2 | -0.0368 | 0.00548 | -0.0358 | -6.7153
-1.5 | 0.0154 | 0.00505 | -0.0354 | 3.0495
-1 | 0.0656 | 0.00453 | -0.0347 | 14.4812
-0.5 | 0.1153 | 0.004 | -0.034 | 28.825
0 | 0.1555 | 0.0028 | -0.0314 | 55.5357
0.5 | 0.2126 | 0.00276 | -0.0319 | 77.029
1 | 0.2677 | 0.00293 | -0.032 | 91.3652
1.5 | 0.3121 | 0.00366 | -0.0301 | 85.2732
2 | 0.358 | 0.00429 | -0.0285 | 83.4499
3.5 | 0.4854 | 0.00636 | -0.0218 | 76.3208
4 | 0.5312 | 0.00687 | -0.0202 | 77.3217
4.5 | 0.5801 | 0.00722 | -0.0192 | 80.3463
5 | 0.6293 | 0.00749 | -0.0183 | 84.0187
5.5 | 0.6774 | 0.00779 | -0.0171 | 86.9576
6 | 0.7226 | 0.00809 | -0.0153 | 89.3201
6.5 | 0.7644 | 0.00844 | -0.0129 | 90.5687
7 | 0.8069 | 0.00881 | -0.0106 | 91.5891
7.5 | 0.8487 | 0.00924 | -0.0083 | 91.8506
8 | 0.8917 | 0.00965 | -0.0063 | 92.4041
8.5 | 0.9329 | 0.01016 | -0.004 | 91.8209
9 | 0.9747 | 0.01064 | -0.0018 | 91.6071
9.5 | 1.0165 | 0.01115 | 0.0002 | 91.1659
10 | 1.0568 | 0.01169 | 0.0024 | 90.4021
10.5 | 1.0963 | 0.01231 | 0.0047 | 89.0577
11 | 1.1324 | 0.01312 | 0.0076 | 86.311
11.5 | 1.1711 | 0.01378 | 0.0098 | 84.9855
12 | 1.2076 | 0.01452 | 0.0124 | 83.168
13 | 1.2776 | 0.01613 | 0.0177 | 79.2064
13.5 | 1.3092 | 0.01708 | 0.0208 | 76.6511
14 | 1.3478 | 0.01867 | 0.0216 | 72.1907
15.5 | 1.4455 | 0.02253 | 0.0275 | 64.1589
16 | 1.4691 | 0.02422 | 0.0305 | 60.6565
16.5 | 1.4916 | 0.02603 | 0.0333 | 57.3031
17 | 1.513 | 0.02795 | 0.036 | 54.1324
17.5 | 1.5259 | 0.03063 | 0.039 | 49.8172
18 | 1.5367 | 0.03361 | 0.0417 | 45.7215
18.5 | 1.541 | 0.03737 | 0.0442 | 41.2363
19 | 1.5321 | 0.04265 | 0.0464 | 35.9226
19.5 | 1.5317 | 0.04762 | 0.0472 | 32.1651
20 | 1.5129 | 0.05508 | 0.047 | 27.4673

## 77. Re 5M Mach 0.25 (1)
BIGFOIL.COM POLAR EXPORT
NACA67-212 a=0.5
NACA67-212 a=0.5 |  |  |  | Cl Max: | 1.048 | at alpha= | 9.5 | deg
JavaFoil+Calcfoil stall+Eppler ext transition |  |  |  | L/D Max: | 123.362 | at alpha= | 2.5 | deg
Re: | 5000000 |  |  | Cd Min: | 0.00315 | at alpha= | -1.5 | deg
Mach: | 0.25 |  |  | Cl=0 at alpha= | -1.3064 | deg
|  |  |  | @ Cl=0.1, Cd= | 0.0032998
|  |  |  | @ Cl=0.4, Cd= | 0.0036723
|  |  |  | @ Cl=0.6, Cd= | 0.10803
alpha (deg) | Cl | Cd | Cm | Cl/Cd
-14 | -0.425 | 0.10374 | -0.001 | -4.094
-13.5 | -0.473 | 0.09347 | -0.001 | -5.066
-13 | -0.517 | 0.08847 | -0.002 | -5.84
-12.5 | -0.555 | 0.08258 | -0.002 | -6.718
-12 | -0.587 | 0.07781 | -0.003 | -7.54
-11.5 | -0.612 | 0.07214 | -0.003 | -8.489
-11 | -0.631 | 0.06746 | -0.004 | -9.349
-10.5 | -0.641 | 0.06254 | -0.005 | -10.25
-10 | -0.645 | 0.05542 | -0.006 | -11.636
-9.5 | -0.638 | 0.0519 | -0.006 | -12.295
-9 | -0.755 | 0.01049 | -0.011 | -71.989
-8.5 | -0.734 | 0.00998 | -0.012 | -73.56
-8 | -0.706 | 0.00951 | -0.013 | -74.256
-7.5 | -0.673 | 0.00909 | -0.014 | -73.981
-7 | -0.634 | 0.00877 | -0.015 | -72.246
-6.5 | -0.591 | 0.00838 | -0.016 | -70.496
-6 | -0.543 | 0.00666 | -0.017 | -81.569
-5.5 | -0.493 | 0.00694 | -0.018 | -71.084
-5 | -0.44 | 0.00669 | -0.019 | -65.741
-4.5 | -0.384 | 0.00641 | -0.02 | -59.909
-4 | -0.327 | 0.00661 | -0.021 | -49.37
-3.5 | -0.268 | 0.00634 | -0.022 | -42.177
-3 | -0.208 | 0.00624 | -0.023 | -33.279
-2.5 | -0.147 | 0.00607 | -0.024 | -24.177
-2 | -0.085 | 0.00587 | -0.025 | -14.53
-1.5 | -0.024 | 0.00315 | -0.026 | -7.489
-1 | 0.038 | 0.00329 | -0.027 | 11.684
-0.5 | 0.101 | 0.0033 | -0.028 | 30.53
0 | 0.163 | 0.00344 | -0.029 | 47.291
0.5 | 0.225 | 0.00358 | -0.03 | 62.816
1 | 0.287 | 0.00368 | -0.031 | 77.841
1.5 | 0.348 | 0.00357 | -0.033 | 97.402
2 | 0.409 | 0.00369 | -0.034 | 110.919
2.5 | 0.47 | 0.00381 | -0.035 | 123.362
3 | 0.53 | 0.00496 | -0.036 | 106.863
3.5 | 0.588 | 0.00586 | -0.037 | 100.444
4 | 0.646 | 0.008 | -0.038 | 80.714
4.5 | 0.702 | 0.00832 | -0.039 | 84.407
5 | 0.757 | 0.00872 | -0.04 | 86.821
5.5 | 0.81 | 0.0092 | -0.041 | 87.989
6 | 0.86 | 0.00961 | -0.041 | 89.545
6.5 | 0.908 | 0.01005 | -0.042 | 90.344
7 | 0.948 | 0.01051 | -0.043 | 90.25
7.5 | 0.983 | 0.01102 | -0.044 | 89.168
8 | 1.011 | 0.01156 | -0.045 | 87.506
8.5 | 1.032 | 0.01215 | -0.046 | 84.929
9 | 1.045 | 0.01284 | -0.047 | 81.385
9.5 | 1.048 | 0.0136 | -0.048 | 77.037
10 | 1.042 | 0.0144 | -0.049 | 72.323
10.5 | 1.023 | 0.0157 | -0.05 | 65.178
11 | 0.978 | 0.01941 | -0.05 | 50.403
11.5 | 0.8 | 0.07183 | -0.03 | 11.136
12 | 0.76 | 0.07943 | -0.028 | 9.574
12.5 | 0.717 | 0.08499 | -0.028 | 8.431
13 | 0.667 | 0.09155 | -0.027 | 7.28
13.5 | 0.612 | 0.09581 | -0.029 | 6.389
14 | 0.552 | 0.10078 | -0.029 | 5.479
14.5 | 0.488 | 0.10803 | -0.03 | 4.515

## 78. Re 5M Mach 0.25 (2)
BIGFOIL.COM POLAR EXPORT
NACA67-212 a=0.5
NACA67-212 a=0.5 |  |  |  | Cl Max: | 1.3985 | at alpha= | 15.5 | deg
XFOIL ncrit=9 |  |  |  | L/D Max: | 93.3108 | at alpha= | 1 | deg
Re: | 5000000 |  |  | Cd Min: | 0.19448 | at alpha= | -18.5 | deg
Mach: | 0.25 |  |  | Cl=0 at alpha= | -1.6794 | deg
|  |  |  | @ Cl=0.1, Cd= | 0.0042776
|  |  |  | @ Cl=0.4, Cd= | 0.0049885
|  |  |  | @ Cl=0.6, Cd= | 0.007438
alpha (deg) | Cl | Cd | Cm | Cl/Cd
-18.5 | -0.5568 | 0.19448 | -0.0177 | -2.863
-18 | -0.5484 | 0.18522 | -0.0217 | -2.9608
-17.5 | -0.5388 | 0.17699 | -0.0258 | -3.0442
-17 | -0.5232 | 0.17047 | -0.0298 | -3.0692
-16 | -0.5044 | 0.1535 | -0.0384 | -3.286
-15.5 | -0.5175 | 0.13918 | -0.0449 | -3.7182
-15 | -0.9616 | 0.04654 | -0.1011 | -20.6618
-14.5 | -0.9821 | 0.04027 | -0.1003 | -24.3879
-14 | -1.0171 | 0.03399 | -0.0959 | -29.9235
-13.5 | -1.0537 | 0.02833 | -0.0881 | -37.1938
-13 | -1.0381 | 0.02624 | -0.0828 | -39.5617
-12.5 | -1.046 | 0.02268 | -0.0744 | -46.1199
-12 | -1.0389 | 0.02004 | -0.0666 | -51.8413
-11.5 | -1.0149 | 0.01827 | -0.0607 | -55.5501
-11 | -0.9791 | 0.01655 | -0.0567 | -59.1601
-10.5 | -0.9375 | 0.01514 | -0.0535 | -61.9221
-10 | -0.8956 | 0.01355 | -0.0504 | -66.0959
-9.5 | -0.8477 | 0.0125 | -0.0482 | -67.816
-9 | -0.7983 | 0.01152 | -0.0463 | -69.2969
-8.5 | -0.7515 | 0.01019 | -0.044 | -73.7488
-8 | -0.7003 | 0.00938 | -0.0424 | -74.6588
-7.5 | -0.6465 | 0.00889 | -0.0414 | -72.7222
-7 | -0.5923 | 0.00843 | -0.0405 | -70.261
-6.5 | -0.5381 | 0.00801 | -0.0397 | -67.1785
-6 | -0.4831 | 0.00767 | -0.039 | -62.9857
-5.5 | -0.4286 | 0.00726 | -0.0384 | -59.0358
-5 | -0.3732 | 0.00692 | -0.0379 | -53.9306
-4.5 | -0.317 | 0.00665 | -0.0377 | -47.6692
-4 | -0.2614 | 0.00635 | -0.0374 | -41.1654
-3.5 | -0.205 | 0.00614 | -0.0374 | -33.3876
-3 | -0.1483 | 0.00597 | -0.0374 | -24.8409
-2.5 | -0.0912 | 0.00576 | -0.0375 | -15.8333
-2 | -0.0345 | 0.00553 | -0.0376 | -6.2387
-1.5 | 0.0193 | 0.00512 | -0.0372 | 3.7695
-1 | 0.0704 | 0.0046 | -0.0364 | 15.3043
-0.5 | 0.1209 | 0.00405 | -0.0354 | 29.8519
0 | 0.1607 | 0.00283 | -0.0324 | 56.7845
0.5 | 0.2196 | 0.00278 | -0.033 | 78.9928
1 | 0.2762 | 0.00296 | -0.033 | 93.3108
1.5 | 0.321 | 0.00368 | -0.0308 | 87.2283
2 | 0.3665 | 0.00435 | -0.0287 | 84.2529
2.5 | 0.4069 | 0.00512 | -0.0257 | 79.4727
3.5 | 0.491 | 0.00649 | -0.0203 | 75.6549
4 | 0.5366 | 0.007 | -0.0182 | 76.6571
4.5 | 0.5854 | 0.00736 | -0.0167 | 79.538
5 | 0.6322 | 0.00761 | -0.0146 | 83.0749
5.5 | 0.6764 | 0.00791 | -0.012 | 85.512
6 | 0.7206 | 0.00829 | -0.0095 | 86.924
6.5 | 0.7651 | 0.00872 | -0.0071 | 87.7408
7 | 0.8095 | 0.00917 | -0.0046 | 88.277
7.5 | 0.8542 | 0.0096 | -0.0023 | 88.9792
8 | 0.8981 | 0.01013 | 0.0002 | 88.6575
8.5 | 0.9409 | 0.01072 | 0.0029 | 87.7705
9 | 0.9846 | 0.01125 | 0.0055 | 87.52
9.5 | 1.0277 | 0.0119 | 0.0081 | 86.3613
10 | 1.0674 | 0.01265 | 0.0112 | 84.3794
11 | 1.1458 | 0.01436 | 0.0176 | 79.7911
11.5 | 1.1849 | 0.01527 | 0.0207 | 77.5966
12 | 1.2204 | 0.01633 | 0.0244 | 74.7336
12.5 | 1.2534 | 0.01756 | 0.0282 | 71.3781
13 | 1.2777 | 0.01935 | 0.0331 | 66.031
13.5 | 1.3105 | 0.02084 | 0.0364 | 62.8839
14 | 1.3576 | 0.02348 | 0.0354 | 57.8194
15.5 | 1.3985 | 0.03154 | 0.0493 | 44.3405
16 | 1.3939 | 0.03611 | 0.0534 | 38.6015
16.5 | 1.3904 | 0.04107 | 0.0562 | 33.8544
17 | 1.3704 | 0.04816 | 0.0577 | 28.4551
17.5 | 1.33 | 0.05855 | 0.0563 | 22.7156
18 | 1.2959 | 0.06997 | 0.0519 | 18.5208
18.5 | 1.2475 | 0.08549 | 0.043 | 14.5923
19 | 1.1867 | 0.10557 | 0.03 | 11.2409
19.5 | 1.0329 | 0.14463 | 0.0057 | 7.1417
20 | 0.9136 | 0.18114 | -0.0165 | 5.0436

## 79. Re 5M Mach 0.50 (1)
BIGFOIL.COM POLAR EXPORT
NACA67-212 a=0.5
NACA67-212 a=0.5 |  |  |  | Cl Max: | 1.151 | at alpha= | 20 | deg
JavaFoil+Calcfoil stall+Eppler ext transition |  |  |  | L/D Max: | 114.873 | at alpha= | 2.5 | deg
Re: | 5000000 |  |  | Cd Min: | 0.00294 | at alpha= | -1.5 | deg
Mach: | 0.5 |  |  | Cl=0 at alpha= | -1.3116 | deg
|  |  |  | @ Cl=0.1, Cd= | 0.0032522
|  |  |  | @ Cl=0.4, Cd= | 0.0042306
|  |  |  | @ Cl=0.6, Cd= | 0.0061413
alpha (deg) | Cl | Cd | Cm | Cl/Cd
-20 | -1.014 | 0.15982 | 0.005 | -6.344
-19.5 | -0.988 | 0.15332 | 0.005 | -6.441
-19 | -0.963 | 0.15173 | 0.004 | -6.35
-18.5 | -0.936 | 0.14197 | 0.004 | -6.593
-18 | -0.907 | 0.13874 | 0.003 | -6.538
-17.5 | -0.88 | 0.13353 | 0.003 | -6.589
-17 | -0.853 | 0.12993 | 0.002 | -6.568
-16.5 | -0.827 | 0.12494 | 0.002 | -6.618
-16 | -0.801 | 0.12405 | 0.001 | -6.457
-15.5 | -0.773 | 0.11613 | 0.001 | -6.659
-15 | -0.745 | 0.11185 | 0 | -6.664
-14.5 | -0.719 | 0.1061 | -0.001 | -6.773
-14 | -0.692 | 0.10405 | -0.001 | -6.65
-13.5 | -0.665 | 0.10158 | -0.002 | -6.548
-13 | -0.638 | 0.09622 | -0.002 | -6.63
-12.5 | -0.61 | 0.0904 | -0.003 | -6.752
-12 | -0.584 | 0.08198 | -0.003 | -7.12
-11.5 | -0.557 | 0.07483 | -0.004 | -7.443
-11 | -0.53 | 0.06933 | -0.004 | -7.646
-10.5 | -0.504 | 0.06364 | -0.005 | -7.917
-10 | -0.474 | 0.07411 | -0.005 | -6.401
-9.5 | -0.448 | 0.06426 | -0.005 | -6.964
-9 | -0.421 | 0.05782 | -0.006 | -7.274
-8.5 | -0.394 | 0.05302 | -0.007 | -7.43
-8 | -0.365 | 0.05775 | -0.007 | -6.326
-7.5 | -0.339 | 0.05093 | -0.008 | -6.649
-7 | -0.313 | 0.04456 | -0.009 | -7.02
-6.5 | -0.378 | 0.04008 | -0.01 | -9.44
-6 | -0.527 | 0.00928 | -0.019 | -56.848
-5.5 | -0.51 | 0.00871 | -0.02 | -58.506
-5 | -0.469 | 0.00822 | -0.021 | -57.056
-4.5 | -0.417 | 0.0078 | -0.022 | -53.413
-4 | -0.358 | 0.00745 | -0.024 | -48.078
-3.5 | -0.296 | 0.00712 | -0.025 | -41.538
-3 | -0.23 | 0.00671 | -0.026 | -34.329
-2.5 | -0.163 | 0.00537 | -0.027 | -30.412
-2 | -0.095 | 0.00563 | -0.028 | -16.895
-1.5 | -0.026 | 0.00294 | -0.029 | -8.964
-1 | 0.043 | 0.00331 | -0.031 | 12.982
-0.5 | 0.112 | 0.00324 | -0.032 | 34.7
0 | 0.182 | 0.00338 | -0.033 | 53.702
0.5 | 0.251 | 0.00327 | -0.034 | 76.66
1 | 0.32 | 0.00403 | -0.035 | 79.313
1.5 | 0.387 | 0.0042 | -0.036 | 92.3
2 | 0.455 | 0.00436 | -0.037 | 104.474
2.5 | 0.523 | 0.00455 | -0.039 | 114.873
3 | 0.588 | 0.00559 | -0.04 | 105.312
3.5 | 0.652 | 0.00853 | -0.041 | 76.415
4 | 0.714 | 0.00893 | -0.042 | 79.971
4.5 | 0.773 | 0.00937 | -0.043 | 82.504
5 | 0.828 | 0.01005 | -0.044 | 82.353
5.5 | 0.876 | 0.01067 | -0.045 | 82.124
6 | 0.914 | 0.0113 | -0.046 | 80.885
6.5 | 0.936 | 0.01212 | -0.047 | 77.199
7 | 0.901 | 0.01306 | -0.048 | 68.98
7.5 | 0.48 | 0.05152 | -0.024 | 9.309
8 | 0.617 | 0.01483 | -0.05 | 41.601
8.5 | 0.534 | 0.05689 | -0.026 | 9.385
9 | 0.559 | 0.06659 | -0.024 | 8.399
9.5 | 0.589 | 0.0606 | -0.029 | 9.718
10 | 0.614 | 0.06693 | -0.027 | 9.174
10.5 | 0.64 | 0.07798 | -0.027 | 8.208
11 | 0.669 | 0.06995 | -0.03 | 9.566
11.5 | 0.695 | 0.07643 | -0.03 | 9.095
12 | 0.721 | 0.08308 | -0.031 | 8.681
12.5 | 0.747 | 0.09279 | -0.031 | 8.054
13 | 0.775 | 0.09865 | -0.033 | 7.855
13.5 | 0.801 | 0.09956 | -0.033 | 8.047
14 | 0.827 | 0.10295 | -0.034 | 8.037
14.5 | 0.854 | 0.10875 | -0.034 | 7.849
15 | 0.882 | 0.11462 | -0.037 | 7.698
15.5 | 0.908 | 0.11834 | -0.037 | 7.67
16 | 0.934 | 0.1223 | -0.037 | 7.633
16.5 | 0.96 | 0.12875 | -0.038 | 7.457
17 | 0.988 | 0.1313 | -0.04 | 7.528
17.5 | 1.019 | 0.13532 | -0.043 | 7.53
18 | 1.04 | 0.14032 | -0.042 | 7.413
18.5 | 1.066 | 0.14564 | -0.043 | 7.32
19 | 1.094 | 0.14714 | -0.044 | 7.438
19.5 | 1.124 | 0.15467 | -0.047 | 7.269
20 | 1.151 | 0.16137 | -0.048 | 7.135

## 80. Re 5M Mach 0.50 (2)
BIGFOIL.COM POLAR EXPORT
NACA67-212 a=0.5
NACA67-212 a=0.5 |  |  |  | Cl Max: | 0.9756 | at alpha= | 9 | deg
XFOIL ncrit=9 |  |  |  | L/D Max: | 102.32 | at alpha= | 1 | deg
Re: | 5000000 |  |  | Cd Min: | 0.24161 | at alpha= | -20 | deg
Mach: | 0.5 |  |  | Cl=0 at alpha= | -1.8366 | deg
|  |  |  | @ Cl=0.1, Cd= | 0.0048652
|  |  |  | @ Cl=0.4, Cd= | 0.0046665
|  |  |  | @ Cl=0.6, Cd= | 0.0084057
alpha (deg) | Cl | Cd | Cm | Cl/Cd
-20 | -0.6335 | 0.24161 | -0.0003 | -2.622
-19.5 | -0.6152 | 0.23347 | -0.0046 | -2.635
-19 | -0.5967 | 0.22493 | -0.0091 | -2.6528
-18.5 | -0.5797 | 0.21559 | -0.0136 | -2.6889
-18 | -0.5614 | 0.20741 | -0.0182 | -2.7067
-17.5 | -0.5408 | 0.20038 | -0.0226 | -2.6989
-17 | -0.5223 | 0.19207 | -0.0273 | -2.7193
-16.5 | -0.5071 | 0.18269 | -0.0319 | -2.7757
-16 | -0.4902 | 0.17423 | -0.0366 | -2.8135
-15.5 | -0.471 | 0.16683 | -0.041 | -2.8232
-15 | -0.4527 | 0.15936 | -0.0453 | -2.8407
-14.5 | -0.4396 | 0.15013 | -0.0501 | -2.9281
-14 | -0.4265 | 0.1413 | -0.0548 | -3.0184
-13.5 | -0.4126 | 0.13318 | -0.0593 | -3.0981
-13 | -0.4011 | 0.12474 | -0.0638 | -3.2155
-12.5 | -0.3889 | 0.11666 | -0.0683 | -3.3336
-12 | -0.3827 | 0.10755 | -0.0732 | -3.5583
-11.5 | -0.3844 | 0.09739 | -0.0784 | -3.947
-11 | -0.3871 | 0.08782 | -0.0835 | -4.4079
-10.5 | -0.4004 | 0.07714 | -0.0894 | -5.1906
-10 | -0.4106 | 0.06728 | -0.0953 | -6.1029
-9.5 | -0.4472 | 0.05314 | -0.1069 | -8.4155
-9 | -0.4908 | 0.04391 | -0.1076 | -11.1774
-8.5 | -0.5246 | 0.03769 | -0.1017 | -13.9188
-8 | -0.5657 | 0.03193 | -0.0904 | -17.7169
-7.5 | -0.5802 | 0.02585 | -0.081 | -22.4449
-7 | -0.5897 | 0.01873 | -0.0709 | -31.4842
-6.5 | -0.5728 | 0.01182 | -0.0632 | -48.4602
-6 | -0.5165 | 0.00942 | -0.0596 | -54.8301
-5.5 | -0.4569 | 0.00837 | -0.0564 | -54.5878
-5 | -0.3971 | 0.0076 | -0.0536 | -52.25
-4.5 | -0.3353 | 0.00711 | -0.0515 | -47.1589
-4 | -0.2725 | 0.00678 | -0.05 | -40.1917
-3.5 | -0.2102 | 0.00647 | -0.0487 | -32.4884
-3 | -0.1471 | 0.00619 | -0.0479 | -23.7641
-2.5 | -0.0831 | 0.00598 | -0.0474 | -13.8963
-2 | -0.0197 | 0.00576 | -0.047 | -3.4201
-1.5 | 0.0406 | 0.00543 | -0.0462 | 7.477
-1 | 0.0955 | 0.00492 | -0.0444 | 19.4106
-0.5 | 0.1481 | 0.00428 | -0.0424 | 34.6028
0 | 0.1842 | 0.00292 | -0.0371 | 63.0822
0.5 | 0.2504 | 0.00287 | -0.0375 | 87.2474
1 | 0.3131 | 0.00306 | -0.0371 | 102.3203
1.5 | 0.3584 | 0.00378 | -0.0333 | 94.8148
2 | 0.3973 | 0.00459 | -0.0282 | 86.5577
2.5 | 0.4273 | 0.00544 | -0.0213 | 78.5478
3 | 0.4485 | 0.00619 | -0.0125 | 72.4556
3.5 | 0.4812 | 0.00699 | -0.0062 | 68.8412
4 | 0.5225 | 0.0077 | -0.0016 | 67.8571
4.5 | 0.574 | 0.00817 | 0.0013 | 70.257
5.5 | 0.6788 | 0.00912 | 0.0072 | 74.4298
6 | 0.7297 | 0.0097 | 0.0107 | 75.2268
6.5 | 0.7808 | 0.01036 | 0.0145 | 75.3668
7 | 0.832 | 0.01109 | 0.0184 | 75.0225
7.5 | 0.8801 | 0.01196 | 0.0231 | 73.587
8 | 0.9221 | 0.01325 | 0.029 | 69.5925
8.5 | 0.9571 | 0.01507 | 0.0359 | 63.5103
9 | 0.9756 | 0.01864 | 0.0443 | 52.3391
9.5 | 0.9744 | 0.02425 | 0.0528 | 40.1814
10 | 0.9506 | 0.03052 | 0.0614 | 31.1468
10.5 | 0.9091 | 0.03804 | 0.0683 | 23.8985
11 | 0.863 | 0.0469 | 0.0713 | 18.4009
11.5 | 0.8237 | 0.05683 | 0.0698 | 14.4941
12 | 0.7892 | 0.06893 | 0.0635 | 11.4493
12.5 | 0.7615 | 0.08475 | 0.0521 | 8.9853
13 | 0.7418 | 0.0996 | 0.0428 | 7.4478
13.5 | 0.722 | 0.11337 | 0.0346 | 6.3685
14 | 0.7053 | 0.12833 | 0.0248 | 5.496

## 81. Re 6M Mach 0.00 (1)
BIGFOIL.COM POLAR EXPORT
NACA67-212 a=0.5
NACA67-212 a=0.5 |  |  |  | Cl Max: | 1.11 | at alpha= | 11 | deg
JavaFoil+Calcfoil stall+Eppler ext transition |  |  |  | L/D Max: | 114.046 | at alpha= | 3 | deg
Re: | 6000000 |  |  | Cd Min: | 0.00331 | at alpha= | -0.5 | deg
Mach: | 0 |  |  | Cl=0 at alpha= | -1.3083 | deg
|  |  |  | @ Cl=0.1, Cd= | 0.0033154
|  |  |  | @ Cl=0.4, Cd= | 0.0038988
|  |  |  | @ Cl=0.6, Cd= | 0.0067396
alpha (deg) | Cl | Cd | Cm | Cl/Cd
-16 | -0.632 | 0.11303 | 0.001 | -5.594
-15.5 | -0.65 | 0.1076 | 0 | -6.04
-15 | -0.666 | 0.10232 | 0 | -6.511
-14.5 | -0.681 | 0.09603 | 0 | -7.097
-14 | -0.694 | 0.09103 | -0.001 | -7.626
-13.5 | -0.705 | 0.08554 | -0.001 | -8.247
-13 | -0.715 | 0.07972 | -0.002 | -8.964
-12.5 | -0.723 | 0.07277 | -0.003 | -9.93
-12 | -0.73 | 0.06458 | -0.003 | -11.306
-11.5 | -0.845 | 0.01613 | -0.006 | -52.408
-11 | -0.862 | 0.01196 | -0.007 | -72.103
-10.5 | -0.853 | 0.01104 | -0.008 | -77.283
-10 | -0.834 | 0.01044 | -0.009 | -79.869
-9.5 | -0.809 | 0.00995 | -0.01 | -81.341
-9 | -0.781 | 0.00954 | -0.011 | -81.875
-8.5 | -0.748 | 0.00916 | -0.012 | -81.651
-8 | -0.712 | 0.00877 | -0.013 | -81.145
-7.5 | -0.672 | 0.00702 | -0.014 | -95.73
-7 | -0.629 | 0.00736 | -0.015 | -85.43
-6.5 | -0.582 | 0.00707 | -0.016 | -82.362
-6 | -0.533 | 0.0068 | -0.017 | -78.371
-5.5 | -0.482 | 0.00701 | -0.018 | -68.739
-5 | -0.429 | 0.00678 | -0.019 | -63.212
-4.5 | -0.374 | 0.00656 | -0.019 | -56.913
-4 | -0.317 | 0.00629 | -0.02 | -50.444
-3.5 | -0.26 | 0.00607 | -0.021 | -42.764
-3 | -0.201 | 0.00597 | -0.022 | -33.728
-2.5 | -0.142 | 0.00577 | -0.023 | -24.628
-2 | -0.083 | 0.00577 | -0.024 | -14.336
-1.5 | -0.023 | 0.00463 | -0.026 | -4.932
-1 | 0.037 | 0.00336 | -0.027 | 11.067
-0.5 | 0.097 | 0.00331 | -0.028 | 29.429
0 | 0.158 | 0.00342 | -0.028 | 46.012
0.5 | 0.218 | 0.00354 | -0.03 | 61.395
1 | 0.278 | 0.00363 | -0.031 | 76.534
1.5 | 0.337 | 0.00377 | -0.032 | 89.452
2 | 0.396 | 0.00389 | -0.033 | 102.013
2.5 | 0.455 | 0.00402 | -0.033 | 113.139
3 | 0.514 | 0.00451 | -0.034 | 114.046
3.5 | 0.571 | 0.00588 | -0.035 | 97.056
4 | 0.627 | 0.00754 | -0.036 | 83.179
4.5 | 0.682 | 0.00783 | -0.037 | 87.167
5 | 0.737 | 0.00817 | -0.038 | 90.155
5.5 | 0.789 | 0.00859 | -0.039 | 91.832
6 | 0.84 | 0.00894 | -0.04 | 93.945
6.5 | 0.888 | 0.00932 | -0.041 | 95.34
7 | 0.932 | 0.00972 | -0.042 | 95.808
7.5 | 0.971 | 0.01014 | -0.043 | 95.824
8 | 1.007 | 0.01062 | -0.044 | 94.791
8.5 | 1.037 | 0.01107 | -0.045 | 93.717
9 | 1.063 | 0.01158 | -0.046 | 91.736
9.5 | 1.083 | 0.01218 | -0.047 | 88.925
10 | 1.097 | 0.01281 | -0.048 | 85.644
10.5 | 1.106 | 0.01356 | -0.049 | 81.576
11 | 1.11 | 0.01419 | -0.05 | 78.193
11.5 | 1.107 | 0.01502 | -0.05 | 73.745
12 | 1.1 | 0.01592 | -0.051 | 69.074
12.5 | 1.085 | 0.01736 | -0.052 | 62.479
13 | 1.067 | 0.01852 | -0.053 | 57.641
13.5 | 1.035 | 0.02185 | -0.053 | 47.359
14 | 0.868 | 0.08386 | -0.036 | 10.356
14.5 | 0.842 | 0.09274 | -0.034 | 9.084
15 | 0.814 | 0.10434 | -0.031 | 7.801
15.5 | 0.788 | 0.11079 | -0.031 | 7.11
16 | 0.757 | 0.11852 | -0.031 | 6.388

## 82. Re 6M Mach 0.00 (2)
BIGFOIL.COM POLAR EXPORT
NACA67-212 a=0.5
NACA67-212 a=0.5 |  |  |  | Cl Max: | 1.5918 | at alpha= | 20 | deg
XFOIL ncrit=9 |  |  |  | L/D Max: | 97.149 | at alpha= | 8 | deg
Re: | 6000000 |  |  | Cd Min: | 0.04395 | at alpha= | 20 | deg
Mach: | 0 |  |  | Cl=0 at alpha= | -1.6369 | deg
|  |  |  | @ Cl=0.1, Cd= | 0.0041952
|  |  |  | @ Cl=0.4, Cd= | 0.0050888
|  |  |  | @ Cl=0.6, Cd= | 0.0070714
alpha (deg) | Cl | Cd | Cm | Cl/Cd
-20 | -1.4332 | 0.03884 | -0.0885 | -36.9001
-19.5 | -1.4435 | 0.03411 | -0.0868 | -42.319
-18.5 | -1.427 | 0.02786 | -0.0834 | -51.2204
-18 | -1.3972 | 0.02701 | -0.0815 | -51.729
-17.5 | -1.3802 | 0.02533 | -0.0782 | -54.4887
-17 | -1.3791 | 0.02271 | -0.0728 | -60.7266
-16.5 | -1.3524 | 0.02168 | -0.0698 | -62.3801
-16 | -1.3357 | 0.02004 | -0.0654 | -66.6517
-15.5 | -1.3202 | 0.01822 | -0.0603 | -72.4588
-15 | -1.2951 | 0.01698 | -0.0563 | -76.2721
-14.5 | -1.2632 | 0.0161 | -0.0532 | -78.4596
-14 | -1.2309 | 0.01527 | -0.0499 | -80.609
-13.5 | -1.1969 | 0.0145 | -0.0467 | -82.5448
-13 | -1.1579 | 0.01402 | -0.0443 | -82.5892
-12 | -1.0724 | 0.01261 | -0.0411 | -85.0436
-11.5 | -1.0263 | 0.01205 | -0.04 | -85.1701
-11 | -0.9797 | 0.01146 | -0.0389 | -85.4887
-10.5 | -0.932 | 0.01094 | -0.038 | -85.192
-10 | -0.8835 | 0.01043 | -0.0373 | -84.7076
-9.5 | -0.8333 | 0.01001 | -0.0368 | -83.2468
-9 | -0.7839 | 0.00946 | -0.0361 | -82.8647
-8.5 | -0.7352 | 0.00881 | -0.0353 | -83.4506
-8 | -0.6841 | 0.0084 | -0.0349 | -81.4405
-7.5 | -0.6324 | 0.00804 | -0.0345 | -78.6567
-7 | -0.5801 | 0.00772 | -0.0343 | -75.1425
-6.5 | -0.5275 | 0.00742 | -0.0341 | -71.0916
-6 | -0.4741 | 0.00713 | -0.0341 | -66.4937
-5.5 | -0.4208 | 0.00681 | -0.034 | -61.7915
-5 | -0.3671 | 0.00653 | -0.034 | -56.2175
-4.5 | -0.313 | 0.00629 | -0.0341 | -49.7615
-4 | -0.2591 | 0.00604 | -0.0341 | -42.8974
-3.5 | -0.2043 | 0.00586 | -0.0343 | -34.8635
-3 | -0.1489 | 0.00568 | -0.0346 | -26.2148
-2.5 | -0.0935 | 0.00549 | -0.0349 | -17.031
-2 | -0.0382 | 0.00528 | -0.0352 | -7.2348
-1.5 | 0.0144 | 0.00492 | -0.035 | 2.9268
-1 | 0.0657 | 0.00449 | -0.0346 | 14.6325
-0.5 | 0.1169 | 0.00405 | -0.0341 | 28.8642
0.5 | 0.2109 | 0.00266 | -0.0316 | 79.2857
1 | 0.2625 | 0.00303 | -0.0312 | 86.6337
1.5 | 0.3066 | 0.00382 | -0.0293 | 80.2618
2 | 0.352 | 0.00442 | -0.0277 | 79.638
3 | 0.441 | 0.00566 | -0.0242 | 77.9152
3.5 | 0.4857 | 0.00624 | -0.0224 | 77.8365
4 | 0.5334 | 0.00666 | -0.0213 | 80.0901
4.5 | 0.583 | 0.00698 | -0.0205 | 83.5244
5 | 0.6332 | 0.00725 | -0.0199 | 87.3379
6 | 0.7302 | 0.00783 | -0.0179 | 93.2567
6.5 | 0.7745 | 0.00815 | -0.0161 | 95.0307
7 | 0.8157 | 0.00849 | -0.0136 | 96.0777
8 | 0.8996 | 0.00926 | -0.0092 | 97.149
8.5 | 0.9405 | 0.00974 | -0.0069 | 96.5606
9 | 0.9831 | 0.01015 | -0.0051 | 96.8571
9.5 | 1.0246 | 0.0106 | -0.0031 | 96.6604
10 | 1.0648 | 0.01114 | -0.001 | 95.5835
10.5 | 1.1038 | 0.01172 | 0.0013 | 94.1809
11 | 1.1421 | 0.01236 | 0.0037 | 92.4029
11.5 | 1.181 | 0.01294 | 0.0058 | 91.2674
12 | 1.2183 | 0.01362 | 0.0081 | 89.4493
12.5 | 1.2542 | 0.01432 | 0.0105 | 87.5838
13.5 | 1.3209 | 0.01602 | 0.0159 | 82.4532
14 | 1.3488 | 0.01712 | 0.0193 | 78.785
15 | 1.4328 | 0.01931 | 0.0195 | 74.1999
15.5 | 1.4621 | 0.02049 | 0.0221 | 71.3568
16 | 1.4886 | 0.02187 | 0.0247 | 68.0658
16.5 | 1.5131 | 0.02338 | 0.0274 | 64.7177
17 | 1.5361 | 0.02504 | 0.0301 | 61.3458
17.5 | 1.5527 | 0.02721 | 0.033 | 57.0636
18 | 1.5682 | 0.02958 | 0.0358 | 53.0156
18.5 | 1.5783 | 0.03247 | 0.0385 | 48.6079
19 | 1.5858 | 0.03577 | 0.0409 | 44.3332
19.5 | 1.5866 | 0.03992 | 0.0429 | 39.7445
20 | 1.5918 | 0.04395 | 0.044 | 36.2184

## 83. Re 6M Mach 0.10 (1)
BIGFOIL.COM POLAR EXPORT
NACA67-212 a=0.5
NACA67-212 a=0.5 |  |  |  | Cl Max: | 1.098 | at alpha= | 10.5 | deg
JavaFoil+Calcfoil stall+Eppler ext transition |  |  |  | L/D Max: | 123.673 | at alpha= | 3 | deg
Re: | 6000000 |  |  | Cd Min: | 0.00334 | at alpha= | -1 | deg
Mach: | 0.1 |  |  | Cl=0 at alpha= | -1.3083 | deg
|  |  |  | @ Cl=0.1, Cd= | 0.003517
|  |  |  | @ Cl=0.4, Cd= | 0.003876
|  |  |  | @ Cl=0.6, Cd= | 0.0066961
alpha (deg) | Cl | Cd | Cm | Cl/Cd
-16 | -0.592 | 0.11574 | 0.001 | -5.113
-15.5 | -0.613 | 0.1094 | 0 | -5.601
-15 | -0.632 | 0.10307 | 0 | -6.136
-14.5 | -0.651 | 0.09687 | 0 | -6.721
-14 | -0.667 | 0.09216 | -0.001 | -7.24
-13.5 | -0.681 | 0.08679 | -0.001 | -7.85
-13 | -0.693 | 0.08139 | -0.002 | -8.519
-12.5 | -0.704 | 0.075 | -0.003 | -9.38
-12 | -0.712 | 0.06827 | -0.003 | -10.425
-11.5 | -0.721 | 0.0588 | -0.004 | -12.269
-11 | -0.848 | 0.0126 | -0.007 | -67.267
-10.5 | -0.845 | 0.01121 | -0.008 | -75.359
-10 | -0.828 | 0.01056 | -0.009 | -78.437
-9.5 | -0.806 | 0.01003 | -0.01 | -80.331
-9 | -0.779 | 0.00962 | -0.011 | -80.981
-8.5 | -0.747 | 0.00921 | -0.012 | -81.112
-8 | -0.712 | 0.00882 | -0.013 | -80.736
-7.5 | -0.673 | 0.00704 | -0.014 | -95.497
-7 | -0.63 | 0.00741 | -0.015 | -85.001
-6.5 | -0.584 | 0.00712 | -0.016 | -81.998
-6 | -0.535 | 0.00682 | -0.017 | -78.464
-5.5 | -0.484 | 0.00657 | -0.018 | -73.654
-5 | -0.43 | 0.00685 | -0.019 | -62.845
-4.5 | -0.375 | 0.00654 | -0.02 | -57.355
-4 | -0.319 | 0.00629 | -0.021 | -50.7
-3.5 | -0.261 | 0.00616 | -0.022 | -42.351
-3 | -0.202 | 0.00594 | -0.023 | -34.043
-2.5 | -0.143 | 0.00586 | -0.024 | -24.376
-2 | -0.083 | 0.00574 | -0.025 | -14.474
-1.5 | -0.023 | 0.00446 | -0.026 | -5.141
-1 | 0.037 | 0.00334 | -0.027 | 11.191
-0.5 | 0.098 | 0.00352 | -0.028 | 27.82
0 | 0.158 | 0.00343 | -0.029 | 46.137
0.5 | 0.219 | 0.00356 | -0.03 | 61.474
1 | 0.279 | 0.00364 | -0.031 | 76.637
1.5 | 0.339 | 0.00375 | -0.032 | 90.356
2 | 0.398 | 0.00387 | -0.033 | 103.023
2.5 | 0.458 | 0.00405 | -0.034 | 113.026
3 | 0.516 | 0.00417 | -0.035 | 123.673
3.5 | 0.574 | 0.00593 | -0.036 | 96.822
4 | 0.63 | 0.00758 | -0.037 | 83.093
4.5 | 0.686 | 0.00787 | -0.038 | 87.12
5 | 0.74 | 0.0082 | -0.039 | 90.23
5.5 | 0.792 | 0.00863 | -0.039 | 91.84
6 | 0.843 | 0.00898 | -0.04 | 93.887
6.5 | 0.891 | 0.0094 | -0.041 | 94.866
7 | 0.935 | 0.0098 | -0.042 | 95.417
7.5 | 0.974 | 0.0102 | -0.043 | 95.448
8 | 1.008 | 0.01069 | -0.044 | 94.269
8.5 | 1.038 | 0.01117 | -0.045 | 92.915
9 | 1.062 | 0.0117 | -0.046 | 90.762
9.5 | 1.08 | 0.01231 | -0.047 | 87.7
10 | 1.092 | 0.01296 | -0.048 | 84.275
10.5 | 1.098 | 0.01374 | -0.049 | 79.929
11 | 1.098 | 0.01456 | -0.05 | 75.409
11.5 | 1.092 | 0.01548 | -0.051 | 70.497
12 | 1.081 | 0.01625 | -0.051 | 66.473
12.5 | 1.059 | 0.01804 | -0.052 | 58.71
13 | 1.035 | 0.0196 | -0.053 | 52.825
13.5 | 0.873 | 0.0721 | -0.039 | 12.102
14 | 0.832 | 0.08897 | -0.034 | 9.348
14.5 | 0.805 | 0.09555 | -0.033 | 8.429
15 | 0.774 | 0.10723 | -0.03 | 7.223
15.5 | 0.745 | 0.11427 | -0.03 | 6.518

## 84. Re 6M Mach 0.10 (2)
BIGFOIL.COM POLAR EXPORT
NACA67-212 a=0.5
NACA67-212 a=0.5 |  |  |  | Cl Max: | 1.5718 | at alpha= | 19 | deg
XFOIL ncrit=9 |  |  |  | L/D Max: | 96.4026 | at alpha= | 8 | deg
Re: | 6000000 |  |  | Cd Min: | 0.05222 | at alpha= | -20 | deg
Mach: | 0.1 |  |  | Cl=0 at alpha= | -1.6424 | deg
|  |  |  | @ Cl=0.1, Cd= | 0.0042057
|  |  |  | @ Cl=0.4, Cd= | 0.0051393
|  |  |  | @ Cl=0.6, Cd= | 0.0070832
alpha (deg) | Cl | Cd | Cm | Cl/Cd
-20 | -1.3375 | 0.05222 | -0.0882 | -25.6128
-19.5 | -1.3818 | 0.04157 | -0.0919 | -33.2403
-19 | -1.3994 | 0.03562 | -0.0913 | -39.2869
-18.5 | -1.3938 | 0.03149 | -0.0909 | -44.2617
-18 | -1.3675 | 0.03026 | -0.0888 | -45.1917
-17.5 | -1.3581 | 0.0279 | -0.0853 | -48.6774
-17 | -1.3665 | 0.02458 | -0.0793 | -55.594
-16.5 | -1.3423 | 0.02331 | -0.076 | -57.5847
-16 | -1.3181 | 0.02204 | -0.0725 | -59.8049
-15.5 | -1.3075 | 0.01995 | -0.067 | -65.5388
-15 | -1.2905 | 0.01818 | -0.0618 | -70.9846
-14.5 | -1.2625 | 0.017 | -0.0579 | -74.2647
-14 | -1.2315 | 0.01603 | -0.0542 | -76.8247
-13.5 | -1.1985 | 0.01514 | -0.0506 | -79.1612
-13 | -1.1605 | 0.01463 | -0.0477 | -79.3233
-12 | -1.0772 | 0.01304 | -0.0435 | -82.6074
-11.5 | -1.0311 | 0.01243 | -0.0422 | -82.9525
-11 | -0.9847 | 0.01177 | -0.0408 | -83.6619
-10.5 | -0.9368 | 0.01119 | -0.0397 | -83.7176
-10 | -0.8883 | 0.01062 | -0.0387 | -83.6441
-9.5 | -0.8378 | 0.01015 | -0.0381 | -82.5419
-9 | -0.7871 | 0.00968 | -0.0374 | -81.312
-8.5 | -0.7387 | 0.00894 | -0.0364 | -82.6286
-8 | -0.6877 | 0.00847 | -0.0358 | -81.1924
-7.5 | -0.6356 | 0.0081 | -0.0354 | -78.4691
-7 | -0.583 | 0.00777 | -0.035 | -75.0322
-6.5 | -0.53 | 0.00745 | -0.0348 | -71.1409
-6 | -0.4762 | 0.00716 | -0.0347 | -66.5084
-5.5 | -0.4226 | 0.00684 | -0.0346 | -61.7836
-5 | -0.3686 | 0.00655 | -0.0345 | -56.2748
-4.5 | -0.3141 | 0.00631 | -0.0345 | -49.7781
-4 | -0.26 | 0.00606 | -0.0345 | -42.9043
-3.5 | -0.2049 | 0.00587 | -0.0347 | -34.9063
-3 | -0.1492 | 0.00568 | -0.035 | -26.2676
-2.5 | -0.0934 | 0.00549 | -0.0353 | -17.0128
-2 | -0.0379 | 0.00529 | -0.0355 | -7.1645
-1.5 | 0.0151 | 0.00494 | -0.0353 | 3.0567
-0.5 | 0.118 | 0.00405 | -0.0344 | 29.1358
0.5 | 0.2121 | 0.00266 | -0.0318 | 79.7368
1 | 0.264 | 0.00303 | -0.0313 | 87.1287
1.5 | 0.3081 | 0.00383 | -0.0294 | 80.4439
2 | 0.3535 | 0.00443 | -0.0277 | 79.7968
2.5 | 0.3977 | 0.00511 | -0.0258 | 77.8278
3 | 0.4424 | 0.00568 | -0.024 | 77.8873
3.5 | 0.4871 | 0.00626 | -0.0222 | 77.8115
4 | 0.5348 | 0.00668 | -0.021 | 80.0599
4.5 | 0.5845 | 0.007 | -0.0202 | 83.5
5 | 0.6348 | 0.00727 | -0.0194 | 87.3177
5.5 | 0.6844 | 0.00755 | -0.0186 | 90.649
6 | 0.7317 | 0.00786 | -0.0172 | 93.0916
6.5 | 0.774 | 0.00817 | -0.0148 | 94.7368
7 | 0.8156 | 0.00855 | -0.0123 | 95.3918
8 | 0.9004 | 0.00934 | -0.0079 | 96.4026
8.5 | 0.9422 | 0.00981 | -0.0057 | 96.0449
9 | 0.985 | 0.01024 | -0.0038 | 96.1914
9.5 | 1.0266 | 0.01071 | -0.0016 | 95.8543
10 | 1.0671 | 0.01129 | 0.0006 | 94.5173
10.5 | 1.1053 | 0.01193 | 0.0032 | 92.6488
11 | 1.1453 | 0.01254 | 0.0054 | 91.3317
11.5 | 1.1838 | 0.01315 | 0.0077 | 90.0228
12 | 1.2218 | 0.01387 | 0.0101 | 88.0894
12.5 | 1.257 | 0.01464 | 0.0128 | 85.8607
13 | 1.2922 | 0.01548 | 0.0154 | 83.4755
13.5 | 1.3225 | 0.01654 | 0.0187 | 79.9577
14 | 1.3512 | 0.01758 | 0.0222 | 76.8601
14.5 | 1.4028 | 0.01872 | 0.0206 | 74.9359
16.5 | 1.5124 | 0.02453 | 0.0313 | 61.6551
17 | 1.5316 | 0.02657 | 0.0343 | 57.644
17.5 | 1.541 | 0.02943 | 0.0379 | 52.3615
18 | 1.552 | 0.03234 | 0.0408 | 47.9901
18.5 | 1.5566 | 0.03594 | 0.0435 | 43.3111
19 | 1.5718 | 0.03887 | 0.0451 | 40.4374
19.5 | 1.5688 | 0.04374 | 0.0467 | 35.8665
20 | 1.5673 | 0.04889 | 0.0473 | 32.0577

## 85. Re 6M Mach 0.25 (1)
BIGFOIL.COM POLAR EXPORT
NACA67-212 a=0.5
NACA67-212 a=0.5 |  |  |  | Cl Max: | 1.049 | at alpha= | 9.5 | deg
JavaFoil+Calcfoil stall+Eppler ext transition |  |  |  | L/D Max: | 120.555 | at alpha= | 2.5 | deg
Re: | 6000000 |  |  | Cd Min: | 0.00321 | at alpha= | -1 | deg
Mach: | 0.25 |  |  | Cl=0 at alpha= | -1.3064 | deg
|  |  |  | @ Cl=0.1, Cd= | 0.0033281
|  |  |  | @ Cl=0.4, Cd= | 0.0036438
|  |  |  | @ Cl=0.6, Cd= | 0.1056
alpha (deg) | Cl | Cd | Cm | Cl/Cd
-14.5 | -0.372 | 0.11005 | 0 | -3.379
-14 | -0.425 | 0.10129 | -0.001 | -4.194
-13.5 | -0.474 | 0.0921 | -0.001 | -5.145
-13 | -0.517 | 0.08684 | -0.002 | -5.955
-12.5 | -0.555 | 0.08157 | -0.002 | -6.807
-12 | -0.587 | 0.0767 | -0.003 | -7.657
-11.5 | -0.613 | 0.07076 | -0.003 | -8.668
-11 | -0.632 | 0.06629 | -0.004 | -9.538
-10.5 | -0.644 | 0.06068 | -0.005 | -10.607
-10 | -0.658 | 0.04763 | -0.006 | -13.813
-9.5 | -0.757 | 0.01227 | -0.01 | -61.731
-9 | -0.756 | 0.01016 | -0.011 | -74.454
-8.5 | -0.735 | 0.00966 | -0.012 | -76.026
-8 | -0.707 | 0.00921 | -0.013 | -76.744
-7.5 | -0.673 | 0.00881 | -0.014 | -76.368
-7 | -0.634 | 0.00848 | -0.015 | -74.832
-6.5 | -0.591 | 0.00672 | -0.016 | -87.91
-6 | -0.544 | 0.00704 | -0.017 | -77.224
-5.5 | -0.493 | 0.00675 | -0.018 | -73.11
-5 | -0.44 | 0.00647 | -0.019 | -68.021
-4.5 | -0.384 | 0.00669 | -0.02 | -57.427
-4 | -0.327 | 0.00643 | -0.021 | -50.764
-3.5 | -0.268 | 0.00617 | -0.022 | -43.386
-3 | -0.208 | 0.00606 | -0.023 | -34.25
-2.5 | -0.147 | 0.00589 | -0.024 | -24.914
-2 | -0.085 | 0.00585 | -0.025 | -14.589
-1.5 | -0.024 | 0.00451 | -0.026 | -5.225
-1 | 0.038 | 0.00321 | -0.027 | 11.976
-0.5 | 0.101 | 0.00333 | -0.028 | 30.192
0 | 0.163 | 0.00347 | -0.029 | 46.891
0.5 | 0.225 | 0.0036 | -0.03 | 62.353
1 | 0.287 | 0.00369 | -0.031 | 77.596
1.5 | 0.348 | 0.00355 | -0.033 | 97.995
2 | 0.409 | 0.00366 | -0.034 | 111.857
2.5 | 0.47 | 0.0039 | -0.035 | 120.555
3 | 0.53 | 0.00523 | -0.036 | 101.194
3.5 | 0.589 | 0.00616 | -0.037 | 95.55
4 | 0.646 | 0.00775 | -0.038 | 83.331
4.5 | 0.703 | 0.00806 | -0.039 | 87.13
5 | 0.757 | 0.00843 | -0.04 | 89.805
5.5 | 0.81 | 0.0089 | -0.041 | 91.005
6 | 0.861 | 0.0093 | -0.042 | 92.61
6.5 | 0.908 | 0.00973 | -0.043 | 93.319
7 | 0.949 | 0.01018 | -0.043 | 93.25
7.5 | 0.984 | 0.01066 | -0.044 | 92.258
8 | 1.012 | 0.01118 | -0.045 | 90.543
8.5 | 1.033 | 0.01175 | -0.046 | 87.87
9 | 1.045 | 0.01242 | -0.047 | 84.155
9.5 | 1.049 | 0.01317 | -0.048 | 79.589
10 | 1.042 | 0.01394 | -0.049 | 74.789
10.5 | 1.025 | 0.01515 | -0.05 | 67.654
11 | 0.992 | 0.01694 | -0.051 | 58.572
11.5 | 0.804 | 0.06913 | -0.032 | 11.629
12 | 0.762 | 0.07768 | -0.029 | 9.808
12.5 | 0.717 | 0.08363 | -0.028 | 8.578
13 | 0.667 | 0.08988 | -0.028 | 7.424
13.5 | 0.613 | 0.09349 | -0.03 | 6.559
14 | 0.553 | 0.09964 | -0.03 | 5.547
14.5 | 0.488 | 0.1056 | -0.03 | 4.622

## 86. Re 6M Mach 0.25 (2)
BIGFOIL.COM POLAR EXPORT
NACA67-212 a=0.5
NACA67-212 a=0.5 |  |  |  | Cl Max: | 1.4362 | at alpha= | 16 | deg
XFOIL ncrit=9 |  |  |  | L/D Max: | 92.4393 | at alpha= | 8.5 | deg
Re: | 6000000 |  |  | Cd Min: | 0.19945 | at alpha= | -19 | deg
Mach: | 0.25 |  |  | Cl=0 at alpha= | -1.6706 | deg
|  |  |  | @ Cl=0.1, Cd= | 0.0043025
|  |  |  | @ Cl=0.4, Cd= | 0.0051117
|  |  |  | @ Cl=0.6, Cd= | 0.0071622
alpha (deg) | Cl | Cd | Cm | Cl/Cd
-19 | -0.5774 | 0.19945 | -0.0136 | -2.895
-18.5 | -0.5645 | 0.19223 | -0.0175 | -2.9366
-18 | -0.5543 | 0.18376 | -0.0216 | -3.0164
-17.5 | -0.5451 | 0.17503 | -0.0262 | -3.1143
-17 | -0.5318 | 0.16797 | -0.0302 | -3.166
-16.5 | -0.5149 | 0.16176 | -0.034 | -3.1831
-16 | -0.5548 | 0.13981 | -0.0435 | -3.9682
-15.5 | -0.9628 | 0.05192 | -0.0993 | -18.5439
-15 | -0.9926 | 0.04362 | -0.1017 | -22.7556
-14.5 | -1.0839 | 0.03282 | -0.0967 | -33.0256
-14 | -1.1138 | 0.0277 | -0.0893 | -40.2094
-13 | -1.1079 | 0.02193 | -0.0754 | -50.5198
-12.5 | -1.0997 | 0.01937 | -0.0677 | -56.7734
-12 | -1.0779 | 0.01757 | -0.0613 | -61.3489
-11.5 | -1.0398 | 0.01628 | -0.0573 | -63.8698
-11 | -0.9991 | 0.01487 | -0.0539 | -67.189
-10.5 | -0.9547 | 0.01364 | -0.051 | -69.9927
-10 | -0.9095 | 0.01233 | -0.0483 | -73.7632
-9.5 | -0.8596 | 0.0114 | -0.0463 | -75.4035
-9 | -0.8086 | 0.01058 | -0.0445 | -76.4272
-8.5 | -0.7564 | 0.00988 | -0.0431 | -76.5587
-8 | -0.7062 | 0.00897 | -0.0413 | -78.7291
-7.5 | -0.6526 | 0.00848 | -0.0402 | -76.9575
-7 | -0.5981 | 0.00807 | -0.0394 | -74.114
-6.5 | -0.5432 | 0.00767 | -0.0386 | -70.8214
-6 | -0.4877 | 0.00732 | -0.0381 | -66.6257
-5.5 | -0.4318 | 0.00701 | -0.0377 | -61.5977
-5 | -0.3764 | 0.00667 | -0.0373 | -56.4318
-4.5 | -0.3203 | 0.00641 | -0.037 | -49.9688
-4 | -0.2643 | 0.00616 | -0.0368 | -42.9058
-3.5 | -0.2076 | 0.00594 | -0.0368 | -34.9495
-3 | -0.1505 | 0.00572 | -0.0369 | -26.3112
-2.5 | -0.093 | 0.00554 | -0.0372 | -16.787
-2 | -0.0359 | 0.00534 | -0.0373 | -6.7228
-1.5 | 0.0186 | 0.00499 | -0.037 | 3.7275
-1 | 0.0714 | 0.00456 | -0.0365 | 15.6579
-0.5 | 0.1236 | 0.00409 | -0.0358 | 30.22
0 | 0.1757 | 0.00362 | -0.0352 | 48.5359
0.5 | 0.2191 | 0.00267 | -0.0329 | 82.0599
1 | 0.2722 | 0.00304 | -0.0322 | 89.5395
1.5 | 0.3165 | 0.00385 | -0.03 | 82.2078
2 | 0.3613 | 0.00448 | -0.0278 | 80.6473
2.5 | 0.4048 | 0.00519 | -0.0254 | 77.9961
3 | 0.4491 | 0.00579 | -0.0231 | 77.5648
3.5 | 0.4937 | 0.00636 | -0.0209 | 77.6258
4 | 0.5409 | 0.00682 | -0.0191 | 79.3109
4.5 | 0.5914 | 0.00711 | -0.0179 | 83.1786
5 | 0.6408 | 0.00741 | -0.0164 | 86.4777
5.5 | 0.6862 | 0.00767 | -0.0141 | 89.4654
6 | 0.7298 | 0.00802 | -0.0113 | 90.9975
6.5 | 0.7737 | 0.00842 | -0.0087 | 91.8884
7 | 0.8182 | 0.00886 | -0.0063 | 92.3476
8 | 0.9063 | 0.00983 | -0.0012 | 92.1974
8.5 | 0.9512 | 0.01029 | 0.0011 | 92.4393
9 | 0.9956 | 0.01083 | 0.0036 | 91.9298
9.5 | 1.0374 | 0.01145 | 0.0065 | 90.6026
10 | 1.0769 | 0.0123 | 0.0097 | 87.5528
10.5 | 1.1189 | 0.01293 | 0.0125 | 86.5352
11 | 1.16 | 0.0137 | 0.0154 | 84.6715
11.5 | 1.1993 | 0.01452 | 0.0186 | 82.5964
12 | 1.2358 | 0.01557 | 0.0222 | 79.3706
12.5 | 1.2649 | 0.01708 | 0.0267 | 74.0574
13 | 1.2996 | 0.0182 | 0.0303 | 71.4066
13.5 | 1.3294 | 0.01956 | 0.0345 | 67.9652
14 | 1.3626 | 0.0216 | 0.0371 | 63.0833
14.5 | 1.4176 | 0.02361 | 0.0353 | 60.0424
15 | 1.4215 | 0.02599 | 0.0425 | 54.6941
15.5 | 1.4335 | 0.02897 | 0.047 | 49.4822
16 | 1.4362 | 0.0328 | 0.0514 | 43.7866
16.5 | 1.4234 | 0.0382 | 0.0554 | 37.2618
17 | 1.3931 | 0.04585 | 0.0579 | 30.3839
17.5 | 1.3532 | 0.05575 | 0.0573 | 24.2726
18 | 1.3196 | 0.06661 | 0.0538 | 19.8108
18.5 | 1.274 | 0.08098 | 0.0462 | 15.7323
19 | 1.2252 | 0.09814 | 0.0353 | 12.4842
19.5 | 1.1489 | 0.12186 | 0.0202 | 9.428
20 | 1.0277 | 0.15457 | -0.0003 | 6.6488

## 87. Re 6M Mach 0.50 (1)
BIGFOIL.COM POLAR EXPORT
NACA67-212 a=0.5
NACA67-212 a=0.5 |  |  |  | Cl Max: | 1.153 | at alpha= | 20 | deg
JavaFoil+Calcfoil stall+Eppler ext transition |  |  |  | L/D Max: | 105.342 | at alpha= | 2 | deg
Re: | 6000000 |  |  | Cd Min: | 0.00325 | at alpha= | -0.5 | deg
Mach: | 0.5 |  |  | Cl=0 at alpha= | -1.3116 | deg
|  |  |  | @ Cl=0.1, Cd= | 0.0032639
|  |  |  | @ Cl=0.4, Cd= | 0.0041906
|  |  |  | @ Cl=0.6, Cd= | 0.00657
alpha (deg) | Cl | Cd | Cm | Cl/Cd
-20 | -1.014 | 0.15537 | 0.005 | -6.529
-19.5 | -0.988 | 0.1501 | 0.005 | -6.581
-19 | -0.964 | 0.14845 | 0.004 | -6.496
-18.5 | -0.937 | 0.13968 | 0.004 | -6.706
-18 | -0.908 | 0.13645 | 0.003 | -6.656
-17.5 | -0.88 | 0.13085 | 0.003 | -6.727
-17 | -0.854 | 0.1274 | 0.002 | -6.701
-16.5 | -0.827 | 0.1224 | 0.002 | -6.758
-16 | -0.801 | 0.12223 | 0.001 | -6.554
-15.5 | -0.774 | 0.11515 | 0.001 | -6.72
-15 | -0.746 | 0.10785 | 0 | -6.915
-14.5 | -0.719 | 0.10062 | -0.001 | -7.149
-14 | -0.692 | 0.09329 | -0.001 | -7.423
-13.5 | -0.666 | 0.08794 | -0.002 | -7.568
-13 | -0.638 | 0.0943 | -0.002 | -6.767
-12.5 | -0.611 | 0.08763 | -0.003 | -6.971
-12 | -0.584 | 0.07998 | -0.003 | -7.305
-11.5 | -0.558 | 0.07332 | -0.004 | -7.604
-11 | -0.531 | 0.06788 | -0.004 | -7.826
-10.5 | -0.506 | 0.06153 | -0.005 | -8.225
-10 | -0.475 | 0.07232 | -0.005 | -6.562
-9.5 | -0.448 | 0.0633 | -0.006 | -7.073
-9 | -0.421 | 0.05684 | -0.006 | -7.41
-8.5 | -0.395 | 0.05227 | -0.007 | -7.551
-8 | -0.365 | 0.05693 | -0.007 | -6.419
-7.5 | -0.339 | 0.05042 | -0.008 | -6.718
-7 | -0.313 | 0.04376 | -0.009 | -7.16
-6.5 | -0.457 | 0.00979 | -0.018 | -46.726
-6 | -0.528 | 0.00903 | -0.019 | -58.475
-5.5 | -0.51 | 0.0084 | -0.02 | -60.687
-5 | -0.469 | 0.00795 | -0.021 | -58.982
-4.5 | -0.417 | 0.00755 | -0.022 | -55.24
-4 | -0.358 | 0.00725 | -0.024 | -49.467
-3.5 | -0.296 | 0.00573 | -0.025 | -51.656
-3 | -0.23 | 0.0055 | -0.026 | -41.914
-2.5 | -0.163 | 0.00564 | -0.027 | -28.927
-2 | -0.095 | 0.00555 | -0.028 | -17.132
-1.5 | -0.026 | 0.00462 | -0.029 | -5.693
-1 | 0.043 | 0.00333 | -0.031 | 12.877
-0.5 | 0.112 | 0.00325 | -0.032 | 34.564
0 | 0.182 | 0.00339 | -0.033 | 53.562
0.5 | 0.251 | 0.00325 | -0.034 | 77.172
1 | 0.32 | 0.00401 | -0.035 | 79.687
1.5 | 0.387 | 0.00416 | -0.036 | 93.05
2 | 0.455 | 0.00432 | -0.037 | 105.342
2.5 | 0.522 | 0.00521 | -0.038 | 100.349
3 | 0.588 | 0.00618 | -0.04 | 95.264
3.5 | 0.652 | 0.00826 | -0.041 | 78.915
4 | 0.714 | 0.00867 | -0.042 | 82.44
4.5 | 0.774 | 0.00909 | -0.043 | 85.081
5 | 0.828 | 0.00974 | -0.044 | 85.048
5.5 | 0.877 | 0.01033 | -0.045 | 84.822
6 | 0.915 | 0.01093 | -0.046 | 83.682
6.5 | 0.936 | 0.01172 | -0.047 | 79.88
7 | 0.902 | 0.01263 | -0.048 | 71.378
7.5 | 0.48 | 0.05075 | -0.024 | 9.457
8 | 0.617 | 0.01435 | -0.05 | 43.017
8.5 | 0.535 | 0.05587 | -0.027 | 9.571
9 | 0.56 | 0.06581 | -0.025 | 8.503
9.5 | 0.592 | 0.05884 | -0.031 | 10.055
10 | 0.615 | 0.06585 | -0.029 | 9.341
10.5 | 0.64 | 0.07821 | -0.027 | 8.188
11 | 0.672 | 0.06827 | -0.033 | 9.844
11.5 | 0.696 | 0.07548 | -0.031 | 9.221
12 | 0.722 | 0.08207 | -0.031 | 8.796
12.5 | 0.748 | 0.09146 | -0.031 | 8.176
13 | 0.775 | 0.09855 | -0.033 | 7.865
13.5 | 0.802 | 0.09092 | -0.034 | 8.819
14 | 0.828 | 0.09866 | -0.034 | 8.393
14.5 | 0.854 | 0.10753 | -0.035 | 7.942
15 | 0.883 | 0.11199 | -0.037 | 7.887
15.5 | 0.908 | 0.11565 | -0.037 | 7.851
16 | 0.934 | 0.1196 | -0.038 | 7.809
16.5 | 0.96 | 0.12608 | -0.039 | 7.618
17 | 0.989 | 0.1284 | -0.041 | 7.706
17.5 | 1.021 | 0.13282 | -0.044 | 7.686
18 | 1.04 | 0.13742 | -0.042 | 7.571
18.5 | 1.067 | 0.14254 | -0.043 | 7.484
19 | 1.097 | 0.14405 | -0.046 | 7.618
19.5 | 1.127 | 0.14956 | -0.048 | 7.533
20 | 1.153 | 0.15777 | -0.048 | 7.305

## 88. Re 6M Mach 0.50 (2)
BIGFOIL.COM POLAR EXPORT
NACA67-212 a=0.5
NACA67-212 a=0.5 |  |  |  | Cl Max: | 0.9913 | at alpha= | 9.5 | deg
XFOIL ncrit=9 |  |  |  | L/D Max: | 98.9711 | at alpha= | 1 | deg
Re: | 6000000 |  |  | Cd Min: | 0.24093 | at alpha= | -20 | deg
Mach: | 0.5 |  |  | Cl=0 at alpha= | -1.8161 | deg
|  |  |  | @ Cl=0.1, Cd= | 0.0047904
|  |  |  | @ Cl=0.4, Cd= | 0.0049577
|  |  |  | @ Cl=0.6, Cd= | 0.0080222
alpha (deg) | Cl | Cd | Cm | Cl/Cd
-20 | -0.6365 | 0.24093 | 0.0003 | -2.6418
-19.5 | -0.6172 | 0.23279 | -0.0043 | -2.6513
-19 | -0.5985 | 0.22442 | -0.0088 | -2.6669
-18.5 | -0.581 | 0.21533 | -0.0135 | -2.6982
-18 | -0.5643 | 0.20633 | -0.0181 | -2.7349
-17.5 | -0.544 | 0.19896 | -0.0228 | -2.7342
-17 | -0.5246 | 0.19129 | -0.0272 | -2.7424
-16.5 | -0.5077 | 0.18251 | -0.032 | -2.7818
-16 | -0.4915 | 0.17365 | -0.0366 | -2.8304
-15.5 | -0.4752 | 0.16544 | -0.0412 | -2.8723
-15 | -0.4554 | 0.15828 | -0.0456 | -2.8772
-14.5 | -0.4412 | 0.14957 | -0.0503 | -2.9498
-14 | -0.4267 | 0.14103 | -0.0548 | -3.0256
-13.5 | -0.4197 | 0.13119 | -0.06 | -3.1992
-13 | -0.4082 | 0.12278 | -0.0647 | -3.3246
-12.5 | -0.3973 | 0.11454 | -0.0693 | -3.4687
-12 | -0.3886 | 0.10622 | -0.0738 | -3.6584
-11.5 | -0.3879 | 0.09669 | -0.0789 | -4.0118
-11 | -0.3929 | 0.08665 | -0.0843 | -4.5343
-10.5 | -0.3969 | 0.07739 | -0.0894 | -5.1286
-10 | -0.4228 | 0.06519 | -0.0971 | -6.4857
-9.5 | -0.4512 | 0.05254 | -0.1074 | -8.5877
-9 | -0.4938 | 0.04357 | -0.1076 | -11.3335
-8.5 | -0.5287 | 0.03737 | -0.1014 | -14.1477
-8 | -0.5735 | 0.03143 | -0.0895 | -18.2469
-7.5 | -0.6025 | 0.02393 | -0.0786 | -25.1776
-7 | -0.608 | 0.01687 | -0.0688 | -36.0403
-6.5 | -0.5809 | 0.01092 | -0.0621 | -53.196
-6 | -0.524 | 0.00888 | -0.0583 | -59.009
-5.5 | -0.464 | 0.00793 | -0.0551 | -58.512
-5 | -0.4021 | 0.00735 | -0.0526 | -54.7075
-4.5 | -0.3406 | 0.00688 | -0.0505 | -49.5058
-4 | -0.2773 | 0.00652 | -0.0491 | -42.5307
-3.5 | -0.2139 | 0.00621 | -0.048 | -34.4444
-3 | -0.1503 | 0.00595 | -0.0472 | -25.2605
-2.5 | -0.0863 | 0.00574 | -0.0467 | -15.0348
-2 | -0.0228 | 0.00555 | -0.0464 | -4.1081
-1.5 | 0.0392 | 0.00529 | -0.0458 | 7.4102
-1 | 0.097 | 0.00482 | -0.0447 | 20.1245
-0.5 | 0.1518 | 0.00428 | -0.043 | 35.4673
0 | 0.2057 | 0.00371 | -0.0412 | 55.4447
0.5 | 0.2505 | 0.00273 | -0.0375 | 91.7582
1 | 0.3078 | 0.00311 | -0.0361 | 98.9711
1.5 | 0.3513 | 0.00393 | -0.032 | 89.3893
2 | 0.3888 | 0.0047 | -0.0266 | 82.7234
2.5 | 0.4227 | 0.00548 | -0.0205 | 77.135
3 | 0.4485 | 0.00617 | -0.0126 | 72.6904
3.5 | 0.4856 | 0.00686 | -0.0071 | 70.7872
4 | 0.5296 | 0.00746 | -0.0029 | 70.992
4.5 | 0.5817 | 0.00787 | -0.0001 | 73.9136
5 | 0.6346 | 0.00831 | 0.0028 | 76.3658
5.5 | 0.6873 | 0.00881 | 0.0058 | 78.0136
6 | 0.739 | 0.00937 | 0.0092 | 78.8687
6.5 | 0.7902 | 0.00999 | 0.013 | 79.0991
7 | 0.8416 | 0.01066 | 0.017 | 78.9493
7.5 | 0.89 | 0.01157 | 0.0217 | 76.9231
8 | 0.935 | 0.01269 | 0.0273 | 73.6801
8.5 | 0.9705 | 0.01443 | 0.0343 | 67.2557
9 | 0.9901 | 0.01778 | 0.0428 | 55.6862
9.5 | 0.9913 | 0.02314 | 0.0515 | 42.8392
10 | 0.9573 | 0.03011 | 0.061 | 31.7934
11 | 0.8714 | 0.04609 | 0.0714 | 18.9065
11.5 | 0.8316 | 0.05597 | 0.0701 | 14.858
12 | 0.798 | 0.06779 | 0.0641 | 11.7716
12.5 | 0.7702 | 0.0827 | 0.0535 | 9.3132
13 | 0.7528 | 0.09798 | 0.0435 | 7.6832
13.5 | 0.7347 | 0.11152 | 0.0352 | 6.5881
14 | 0.7188 | 0.12491 | 0.0274 | 5.7545
14.5 | 0.7152 | 0.13671 | 0.0203 | 5.2315

## 89. Re 7M Mach 0.00 (1)
BIGFOIL.COM POLAR EXPORT
NACA67-212 a=0.5
NACA67-212 a=0.5 |  |  |  | Cl Max: | 1.11 | at alpha= | 11 | deg
JavaFoil+Calcfoil stall+Eppler ext transition |  |  |  | L/D Max: | 115.114 | at alpha= | 3 | deg
Re: | 7000000 |  |  | Cd Min: | 0.00334 | at alpha= | -0.5 | deg
Mach: | 0 |  |  | Cl=0 at alpha= | -1.3083 | deg
|  |  |  | @ Cl=0.1, Cd= | 0.0033449
|  |  |  | @ Cl=0.4, Cd= | 0.0038692
|  |  |  | @ Cl=0.6, Cd= | 0.0067177
alpha (deg) | Cl | Cd | Cm | Cl/Cd
-16.5 | -0.612 | 0.11899 | 0.001 | -5.142
-16 | -0.633 | 0.11245 | 0.001 | -5.628
-15.5 | -0.651 | 0.10656 | 0 | -6.106
-15 | -0.667 | 0.10095 | 0 | -6.607
-14.5 | -0.683 | 0.09427 | 0 | -7.24
-14 | -0.695 | 0.08953 | -0.001 | -7.765
-13.5 | -0.706 | 0.08415 | -0.001 | -8.396
-13 | -0.717 | 0.07769 | -0.002 | -9.224
-12.5 | -0.726 | 0.06979 | -0.003 | -10.408
-12 | -0.743 | 0.05664 | -0.004 | -13.11
-11.5 | -0.866 | 0.01268 | -0.006 | -68.251
-11 | -0.865 | 0.01143 | -0.007 | -75.64
-10.5 | -0.854 | 0.01069 | -0.008 | -79.914
-10 | -0.834 | 0.01015 | -0.009 | -82.219
-9.5 | -0.81 | 0.00967 | -0.01 | -83.787
-9 | -0.781 | 0.0093 | -0.011 | -83.996
-8.5 | -0.749 | 0.00891 | -0.012 | -84.055
-8 | -0.712 | 0.00711 | -0.013 | -100.143
-7.5 | -0.672 | 0.00746 | -0.014 | -90.106
-7 | -0.629 | 0.00714 | -0.015 | -88.044
-6.5 | -0.583 | 0.00686 | -0.016 | -84.915
-6 | -0.534 | 0.00709 | -0.017 | -75.22
-5.5 | -0.482 | 0.00684 | -0.018 | -70.541
-5 | -0.429 | 0.00661 | -0.019 | -64.824
-4.5 | -0.374 | 0.00641 | -0.019 | -58.306
-4 | -0.317 | 0.00616 | -0.02 | -51.511
-3.5 | -0.26 | 0.00592 | -0.021 | -43.881
-3 | -0.201 | 0.00581 | -0.022 | -34.643
-2.5 | -0.142 | 0.00573 | -0.023 | -24.807
-2 | -0.083 | 0.00581 | -0.024 | -14.236
-1.5 | -0.023 | 0.00489 | -0.026 | -4.668
-1 | 0.037 | 0.00452 | -0.027 | 8.234
-0.5 | 0.097 | 0.00334 | -0.028 | 29.209
0 | 0.158 | 0.00344 | -0.028 | 45.747
0.5 | 0.218 | 0.00355 | -0.03 | 61.213
1 | 0.278 | 0.00363 | -0.031 | 76.427
1.5 | 0.337 | 0.00373 | -0.032 | 90.311
2 | 0.396 | 0.00384 | -0.033 | 103.231
2.5 | 0.455 | 0.00427 | -0.033 | 106.732
3 | 0.514 | 0.00446 | -0.034 | 115.114
3.5 | 0.571 | 0.00606 | -0.035 | 94.276
4 | 0.627 | 0.00733 | -0.036 | 85.577
4.5 | 0.683 | 0.00761 | -0.037 | 89.705
5 | 0.737 | 0.00793 | -0.038 | 92.946
5.5 | 0.79 | 0.00838 | -0.039 | 94.249
6 | 0.84 | 0.00871 | -0.04 | 96.46
6.5 | 0.889 | 0.00908 | -0.041 | 97.89
7 | 0.932 | 0.00946 | -0.042 | 98.584
7.5 | 0.972 | 0.00987 | -0.043 | 98.44
8 | 1.007 | 0.01032 | -0.044 | 97.567
8.5 | 1.038 | 0.01076 | -0.045 | 96.454
9 | 1.063 | 0.01126 | -0.046 | 94.421
9.5 | 1.084 | 0.01184 | -0.047 | 91.528
10 | 1.098 | 0.01244 | -0.048 | 88.243
10.5 | 1.107 | 0.01318 | -0.049 | 83.988
11 | 1.11 | 0.01379 | -0.05 | 80.528
11.5 | 1.108 | 0.01458 | -0.05 | 76.019
12 | 1.101 | 0.01544 | -0.051 | 71.296
12.5 | 1.087 | 0.01675 | -0.052 | 64.879
13 | 1.07 | 0.01777 | -0.053 | 60.193
13.5 | 1.042 | 0.02012 | -0.053 | 51.802
14 | 0.878 | 0.0772 | -0.038 | 11.375
14.5 | 0.846 | 0.08957 | -0.036 | 9.446
15 | 0.815 | 0.10288 | -0.032 | 7.922
15.5 | 0.789 | 0.10961 | -0.032 | 7.196
16 | 0.759 | 0.11553 | -0.032 | 6.567

## 90. Re 7M Mach 0.00 (2)
BIGFOIL.COM POLAR EXPORT
NACA67-212 a=0.5
NACA67-212 a=0.5 |  |  |  | Cl Max: | 1.6228 | at alpha= | 20 | deg
XFOIL ncrit=9 |  |  |  | L/D Max: | 100.855 | at alpha= | 9 | deg
Re: | 7000000 |  |  | Cd Min: | 0.04087 | at alpha= | 20 | deg
Mach: | 0 |  |  | Cl=0 at alpha= | -1.6308 | deg
|  |  |  | @ Cl=0.1, Cd= | 0.0042081
|  |  |  | @ Cl=0.4, Cd= | 0.0051529
|  |  |  | @ Cl=0.6, Cd= | 0.0068598
alpha (deg) | Cl | Cd | Cm | Cl/Cd
-20 | -1.4946 | 0.0336 | -0.0868 | -44.4821
-19 | -1.4775 | 0.0275 | -0.0833 | -53.7273
-18.5 | -1.4677 | 0.02538 | -0.0796 | -57.829
-18 | -1.4392 | 0.02445 | -0.0774 | -58.863
-17.5 | -1.419 | 0.023 | -0.0741 | -61.6957
-17 | -1.4094 | 0.02097 | -0.0691 | -67.2103
-16.5 | -1.3814 | 0.02001 | -0.0661 | -69.0355
-16 | -1.3529 | 0.01906 | -0.063 | -70.9811
-15.5 | -1.3268 | 0.01796 | -0.0593 | -73.8753
-15 | -1.3047 | 0.01651 | -0.0548 | -79.0248
-14.5 | -1.2759 | 0.01545 | -0.0511 | -82.5825
-14 | -1.244 | 0.01458 | -0.0477 | -85.3224
-13.5 | -1.2102 | 0.0138 | -0.0444 | -87.6957
-13 | -1.1696 | 0.01322 | -0.0423 | -88.472
-12.5 | -1.1269 | 0.01249 | -0.0407 | -90.2242
-12 | -1.0817 | 0.01191 | -0.0394 | -90.8228
-11.5 | -1.0348 | 0.01141 | -0.0384 | -90.6924
-11 | -0.9876 | 0.01088 | -0.0375 | -90.7721
-10.5 | -0.9392 | 0.01038 | -0.0367 | -90.4817
-10 | -0.8899 | 0.0099 | -0.0361 | -89.8889
-9.5 | -0.8393 | 0.00952 | -0.0356 | -88.1618
-9 | -0.7885 | 0.00913 | -0.0352 | -86.3636
-8.5 | -0.7382 | 0.00866 | -0.0347 | -85.2425
-8 | -0.6881 | 0.00815 | -0.0341 | -84.4294
-7.5 | -0.6363 | 0.0078 | -0.0338 | -81.5769
-7 | -0.5837 | 0.00747 | -0.0336 | -78.1392
-6.5 | -0.5306 | 0.00715 | -0.0335 | -74.2098
-6 | -0.477 | 0.00688 | -0.0335 | -69.3314
-5.5 | -0.4231 | 0.00663 | -0.0336 | -63.816
-5 | -0.3696 | 0.00635 | -0.0335 | -58.2047
-4.5 | -0.3153 | 0.00614 | -0.0336 | -51.3518
-4 | -0.2611 | 0.00588 | -0.0337 | -44.4048
-3.5 | -0.2058 | 0.00568 | -0.034 | -36.2324
-3 | -0.1505 | 0.00549 | -0.0343 | -27.4135
-2.5 | -0.0948 | 0.00532 | -0.0346 | -17.8195
-2 | -0.0395 | 0.00514 | -0.0349 | -7.6848
-1.5 | 0.014 | 0.00485 | -0.0349 | 2.8866
-0.5 | 0.1185 | 0.00407 | -0.0344 | 29.1155
0 | 0.1704 | 0.00371 | -0.0341 | 45.9299
0.5 | 0.2093 | 0.00272 | -0.0313 | 76.9485
1 | 0.2595 | 0.00317 | -0.0306 | 81.8612
1.5 | 0.3023 | 0.00397 | -0.0285 | 76.1461
2 | 0.3493 | 0.00452 | -0.0272 | 77.2788
2.5 | 0.3949 | 0.00509 | -0.0257 | 77.5835
3 | 0.4411 | 0.00566 | -0.0242 | 77.9329
3.5 | 0.4878 | 0.00615 | -0.0229 | 79.3171
4 | 0.5363 | 0.00653 | -0.0219 | 82.1286
4.5 | 0.587 | 0.00679 | -0.0213 | 86.4507
5 | 0.6373 | 0.00706 | -0.0207 | 90.2691
5.5 | 0.6875 | 0.00731 | -0.0201 | 94.0492
6 | 0.7358 | 0.00763 | -0.0191 | 96.4351
6.5 | 0.7824 | 0.00796 | -0.0177 | 98.2915
7 | 0.8237 | 0.00828 | -0.0152 | 99.4807
7.5 | 0.8658 | 0.00861 | -0.013 | 100.5575
9 | 0.9914 | 0.00983 | -0.0067 | 100.8545
9.5 | 1.0327 | 0.01029 | -0.0046 | 100.3596
10 | 1.0725 | 0.01082 | -0.0023 | 99.122
10.5 | 1.1117 | 0.01143 | -0.0001 | 97.2616
11 | 1.1517 | 0.01192 | 0.002 | 96.6191
11.5 | 1.1912 | 0.0125 | 0.004 | 95.296
12 | 1.2283 | 0.01313 | 0.0064 | 93.5491
13 | 1.2989 | 0.01465 | 0.0115 | 88.6621
13.5 | 1.3308 | 0.01561 | 0.0144 | 85.253
14 | 1.3633 | 0.01646 | 0.0171 | 82.825
15 | 1.4497 | 0.01851 | 0.017 | 78.3198
15.5 | 1.4753 | 0.01964 | 0.0204 | 75.1171
16 | 1.5021 | 0.02097 | 0.0232 | 71.6309
16.5 | 1.5278 | 0.02239 | 0.0258 | 68.2358
17 | 1.5494 | 0.02411 | 0.0287 | 64.2638
17.5 | 1.5645 | 0.02635 | 0.032 | 59.3738
18 | 1.5797 | 0.02868 | 0.0349 | 55.0802
18.5 | 1.5908 | 0.03144 | 0.0377 | 50.598
19 | 1.6103 | 0.03364 | 0.0395 | 47.8686
19.5 | 1.615 | 0.03728 | 0.0417 | 43.3208
20 | 1.6228 | 0.04087 | 0.0431 | 39.7064

## 91. Re 7M Mach 0.10 (1)
BIGFOIL.COM POLAR EXPORT
NACA67-212 a=0.5
NACA67-212 a=0.5 |  |  |  | Cl Max: | 1.099 | at alpha= | 10.5 | deg
JavaFoil+Calcfoil stall+Eppler ext transition |  |  |  | L/D Max: | 115.169 | at alpha= | 3 | deg
Re: | 7000000 |  |  | Cd Min: | 0.00345 | at alpha= | 0 | deg
Mach: | 0.1 |  |  | Cl=0 at alpha= | -1.3083 | deg
|  |  |  | @ Cl=0.1, Cd= | 0.0035467
|  |  |  | @ Cl=0.4, Cd= | 0.0038356
|  |  |  | @ Cl=0.6, Cd= | 0.0066996
alpha (deg) | Cl | Cd | Cm | Cl/Cd
-16 | -0.592 | 0.11441 | 0.001 | -5.174
-15.5 | -0.613 | 0.10807 | 0 | -5.673
-15 | -0.633 | 0.10228 | 0 | -6.188
-14.5 | -0.652 | 0.09567 | 0 | -6.816
-14 | -0.668 | 0.09076 | -0.001 | -7.364
-13.5 | -0.683 | 0.0857 | -0.001 | -7.965
-13 | -0.694 | 0.0801 | -0.002 | -8.669
-12.5 | -0.706 | 0.07283 | -0.003 | -9.694
-12 | -0.716 | 0.06495 | -0.003 | -11.028
-11.5 | -0.783 | 0.02872 | -0.005 | -27.259
-11 | -0.853 | 0.01176 | -0.007 | -72.553
-10.5 | -0.846 | 0.01085 | -0.008 | -78.002
-10 | -0.829 | 0.01025 | -0.009 | -80.859
-9.5 | -0.806 | 0.00977 | -0.01 | -82.531
-9 | -0.779 | 0.00938 | -0.011 | -83.072
-8.5 | -0.748 | 0.00898 | -0.012 | -83.22
-8 | -0.712 | 0.00859 | -0.013 | -82.902
-7.5 | -0.673 | 0.00686 | -0.014 | -98.081
-7 | -0.63 | 0.00718 | -0.015 | -87.81
-6.5 | -0.584 | 0.00691 | -0.016 | -84.559
-6 | -0.535 | 0.00664 | -0.017 | -80.651
-5.5 | -0.484 | 0.00692 | -0.018 | -69.966
-5 | -0.43 | 0.00668 | -0.019 | -64.471
-4.5 | -0.375 | 0.00641 | -0.02 | -58.561
-4 | -0.319 | 0.00613 | -0.021 | -51.982
-3.5 | -0.261 | 0.00601 | -0.022 | -43.446
-3 | -0.202 | 0.00578 | -0.023 | -34.983
-2.5 | -0.143 | 0.0058 | -0.024 | -24.655
-2 | -0.083 | 0.00583 | -0.025 | -14.25
-1.5 | -0.023 | 0.00487 | -0.026 | -4.707
-1 | 0.037 | 0.00453 | -0.027 | 8.246
-0.5 | 0.098 | 0.00355 | -0.028 | 27.574
0 | 0.158 | 0.00345 | -0.029 | 45.872
0.5 | 0.219 | 0.00353 | -0.03 | 61.864
1 | 0.279 | 0.00361 | -0.031 | 77.248
1.5 | 0.339 | 0.00371 | -0.032 | 91.268
2 | 0.398 | 0.00382 | -0.033 | 104.255
2.5 | 0.457 | 0.00428 | -0.034 | 106.94
3 | 0.516 | 0.00448 | -0.035 | 115.169
3.5 | 0.574 | 0.00611 | -0.036 | 93.842
4 | 0.63 | 0.00738 | -0.037 | 85.417
4.5 | 0.686 | 0.00765 | -0.038 | 89.667
5 | 0.74 | 0.00797 | -0.039 | 92.857
5.5 | 0.793 | 0.00841 | -0.04 | 94.262
6 | 0.844 | 0.00875 | -0.04 | 96.403
6.5 | 0.892 | 0.00913 | -0.041 | 97.753
7 | 0.935 | 0.00954 | -0.042 | 98.002
7.5 | 0.974 | 0.00993 | -0.043 | 98.059
8 | 1.009 | 0.01041 | -0.044 | 96.874
8.5 | 1.038 | 0.01087 | -0.045 | 95.502
9 | 1.062 | 0.01137 | -0.046 | 93.398
9.5 | 1.08 | 0.01197 | -0.047 | 90.262
10 | 1.093 | 0.0126 | -0.048 | 86.744
10.5 | 1.099 | 0.01335 | -0.049 | 82.294
11 | 1.099 | 0.01414 | -0.05 | 77.692
11.5 | 1.093 | 0.01503 | -0.051 | 72.72
12 | 1.082 | 0.01576 | -0.051 | 68.644
12.5 | 1.062 | 0.01729 | -0.052 | 61.431
13 | 1.039 | 0.01855 | -0.053 | 56.041
13.5 | 0.964 | 0.03162 | -0.05 | 30.476
14 | 0.835 | 0.08574 | -0.035 | 9.744
14.5 | 0.808 | 0.09299 | -0.034 | 8.689
15 | 0.775 | 0.10523 | -0.031 | 7.367
15.5 | 0.746 | 0.11135 | -0.031 | 6.7

## 92. Re 7M Mach 0.10 (2)
BIGFOIL.COM POLAR EXPORT
NACA67-212 a=0.5
NACA67-212 a=0.5 |  |  |  | Cl Max: | 1.6027 | at alpha= | 20 | deg
XFOIL ncrit=9 |  |  |  | L/D Max: | 100.121 | at alpha= | 9 | deg
Re: | 7000000 |  |  | Cd Min: | 0.04515 | at alpha= | 20 | deg
Mach: | 0.1 |  |  | Cl=0 at alpha= | -1.6357 | deg
|  |  |  | @ Cl=0.1, Cd= | 0.0042179
|  |  |  | @ Cl=0.4, Cd= | 0.0051456
|  |  |  | @ Cl=0.6, Cd= | 0.0068707
alpha (deg) | Cl | Cd | Cm | Cl/Cd
-19.5 | -1.4586 | 0.03526 | -0.0901 | -41.367
-19 | -1.4462 | 0.03106 | -0.0912 | -46.5615
-18.5 | -1.4456 | 0.02818 | -0.0871 | -51.2988
-18 | -1.4206 | 0.02688 | -0.0846 | -52.8497
-17.5 | -1.4056 | 0.025 | -0.0809 | -56.224
-17 | -1.4025 | 0.02248 | -0.0754 | -62.3888
-16.5 | -1.3763 | 0.02132 | -0.0721 | -64.5544
-16 | -1.35 | 0.0202 | -0.0686 | -66.8317
-15.5 | -1.3154 | 0.01957 | -0.0659 | -67.2151
-15 | -1.2923 | 0.0182 | -0.0615 | -71.0055
-14.5 | -1.2753 | 0.01636 | -0.0559 | -77.9523
-14 | -1.2453 | 0.0153 | -0.0519 | -81.3922
-13.5 | -1.2132 | 0.01436 | -0.0481 | -84.4847
-13 | -1.1748 | 0.01374 | -0.0453 | -85.5022
-12.5 | -1.1326 | 0.01291 | -0.0433 | -87.7304
-12 | -1.0875 | 0.01226 | -0.0418 | -88.7031
-11.5 | -1.0404 | 0.01173 | -0.0405 | -88.6957
-11 | -0.9931 | 0.01114 | -0.0393 | -89.1472
-10.5 | -0.9445 | 0.01059 | -0.0383 | -89.1879
-10 | -0.8951 | 0.01006 | -0.0375 | -88.9761
-9.5 | -0.8442 | 0.00964 | -0.0369 | -87.5726
-9 | -0.793 | 0.00922 | -0.0363 | -86.0087
-8.5 | -0.7416 | 0.0088 | -0.0358 | -84.2727
-8 | -0.6917 | 0.00822 | -0.035 | -84.1484
-7.5 | -0.6396 | 0.00786 | -0.0346 | -81.374
-7 | -0.5866 | 0.00751 | -0.0343 | -78.1092
-6.5 | -0.5332 | 0.00719 | -0.0341 | -74.1586
-6 | -0.4792 | 0.0069 | -0.0341 | -69.4493
-5.5 | -0.4249 | 0.00666 | -0.0341 | -63.7988
-5 | -0.3711 | 0.00637 | -0.034 | -58.2575
-4.5 | -0.3165 | 0.00616 | -0.034 | -51.3799
-4 | -0.2619 | 0.0059 | -0.0341 | -44.3898
-3.5 | -0.2064 | 0.00569 | -0.0343 | -36.2742
-3 | -0.1508 | 0.0055 | -0.0346 | -27.4182
-2.5 | -0.0947 | 0.00533 | -0.035 | -17.7674
-2 | -0.0392 | 0.00515 | -0.0352 | -7.6117
-1.5 | 0.0146 | 0.00485 | -0.0352 | 3.0103
-1 | 0.0672 | 0.00445 | -0.0349 | 15.1011
-0.5 | 0.1195 | 0.00408 | -0.0346 | 29.2892
0 | 0.1716 | 0.00372 | -0.0343 | 46.129
0.5 | 0.2106 | 0.00271 | -0.0315 | 77.7122
1 | 0.261 | 0.00317 | -0.0308 | 82.3344
1.5 | 0.3037 | 0.00397 | -0.0286 | 76.4987
2 | 0.3507 | 0.00453 | -0.0273 | 77.4172
2.5 | 0.3963 | 0.0051 | -0.0256 | 77.7059
3 | 0.4425 | 0.00567 | -0.0241 | 78.0423
3.5 | 0.4893 | 0.00617 | -0.0227 | 79.3031
4 | 0.5379 | 0.00655 | -0.0217 | 82.1221
4.5 | 0.5887 | 0.00681 | -0.021 | 86.4464
5 | 0.639 | 0.00708 | -0.0203 | 90.2542
5.5 | 0.6893 | 0.00734 | -0.0195 | 93.9101
6 | 0.7376 | 0.00766 | -0.0184 | 96.2924
6.5 | 0.7827 | 0.00798 | -0.0166 | 98.0827
7 | 0.8236 | 0.00832 | -0.014 | 98.9904
7.5 | 0.8663 | 0.00866 | -0.0117 | 100.0346
8.5 | 0.9504 | 0.0095 | -0.0073 | 100.0421
9 | 0.9932 | 0.00992 | -0.0053 | 100.121
9.5 | 1.0349 | 0.01041 | -0.0031 | 99.414
10 | 1.0743 | 0.01098 | -0.0007 | 97.8415
10.5 | 1.1147 | 0.01156 | 0.0015 | 96.4273
11 | 1.1547 | 0.01209 | 0.0038 | 95.5087
12 | 1.2316 | 0.01338 | 0.0085 | 92.0478
12.5 | 1.2674 | 0.0142 | 0.0111 | 89.2535
13 | 1.3015 | 0.01505 | 0.014 | 86.4784
13.5 | 1.3331 | 0.01604 | 0.0171 | 83.111
14 | 1.3666 | 0.01689 | 0.0199 | 80.9118
14.5 | 1.3998 | 0.01782 | 0.0224 | 78.5522
15 | 1.456 | 0.01919 | 0.0195 | 75.8729
17 | 1.543 | 0.02578 | 0.0333 | 59.8526
17.5 | 1.5581 | 0.02814 | 0.0366 | 55.3696
18 | 1.5716 | 0.03077 | 0.0395 | 51.0757
18.5 | 1.584 | 0.03362 | 0.042 | 47.1148
19 | 1.5988 | 0.03644 | 0.0439 | 43.8749
19.5 | 1.6015 | 0.04055 | 0.0458 | 39.4945
20 | 1.6027 | 0.04515 | 0.047 | 35.4972

## 93. Re 7M Mach 0.25 (1)
BIGFOIL.COM POLAR EXPORT
NACA67-212 a=0.5
NACA67-212 a=0.5 |  |  |  | Cl Max: | 1.049 | at alpha= | 9.5 | deg
JavaFoil+Calcfoil stall+Eppler ext transition |  |  |  | L/D Max: | 116.977 | at alpha= | 2.5 | deg
Re: | 7000000 |  |  | Cd Min: | 0.00336 | at alpha= | -0.5 | deg
Mach: | 0.25 |  |  | Cl=0 at alpha= | -1.3064 | deg
|  |  |  | @ Cl=0.1, Cd= | 0.003377
|  |  |  | @ Cl=0.4, Cd= | 0.0039064
|  |  |  | @ Cl=0.6, Cd= | 0.10419
alpha (deg) | Cl | Cd | Cm | Cl/Cd
-15 | -0.314 | 0.11582 | 0 | -2.711
-14.5 | -0.372 | 0.10932 | 0 | -3.403
-14 | -0.425 | 0.10143 | -0.001 | -4.189
-13.5 | -0.474 | 0.09165 | -0.001 | -5.173
-13 | -0.517 | 0.08672 | -0.002 | -5.965
-12.5 | -0.556 | 0.08042 | -0.002 | -6.908
-12 | -0.588 | 0.07562 | -0.003 | -7.771
-11.5 | -0.614 | 0.06955 | -0.004 | -8.833
-11 | -0.634 | 0.06471 | -0.004 | -9.794
-10.5 | -0.647 | 0.05831 | -0.005 | -11.091
-10 | -0.774 | 0.01157 | -0.009 | -66.883
-9.5 | -0.768 | 0.0108 | -0.01 | -71.119
-9 | -0.757 | 0.00989 | -0.011 | -76.543
-8.5 | -0.735 | 0.00939 | -0.012 | -78.301
-8 | -0.707 | 0.00895 | -0.013 | -78.99
-7.5 | -0.674 | 0.00856 | -0.014 | -78.704
-7 | -0.635 | 0.00685 | -0.015 | -92.678
-6.5 | -0.591 | 0.00713 | -0.016 | -82.891
-6 | -0.544 | 0.00682 | -0.017 | -79.726
-5.5 | -0.493 | 0.00654 | -0.018 | -75.446
-5 | -0.44 | 0.00632 | -0.019 | -69.665
-4.5 | -0.384 | 0.00652 | -0.02 | -58.893
-4 | -0.327 | 0.00627 | -0.021 | -52.102
-3.5 | -0.268 | 0.00613 | -0.022 | -43.694
-3 | -0.208 | 0.0059 | -0.023 | -35.21
-2.5 | -0.147 | 0.00582 | -0.024 | -25.237
-2 | -0.085 | 0.00592 | -0.025 | -14.424
-1.5 | -0.024 | 0.00479 | -0.026 | -4.921
-1 | 0.038 | 0.00443 | -0.027 | 8.67
-0.5 | 0.101 | 0.00336 | -0.028 | 29.964
0 | 0.163 | 0.00349 | -0.029 | 46.651
0.5 | 0.225 | 0.00358 | -0.03 | 62.805
1 | 0.287 | 0.00366 | -0.032 | 78.286
1.5 | 0.348 | 0.00377 | -0.033 | 92.197
2 | 0.409 | 0.00393 | -0.034 | 104.125
2.5 | 0.47 | 0.00402 | -0.035 | 116.977
3 | 0.53 | 0.0056 | -0.036 | 94.534
3.5 | 0.588 | 0.00719 | -0.037 | 81.792
4 | 0.646 | 0.00756 | -0.038 | 85.49
4.5 | 0.703 | 0.00786 | -0.039 | 89.455
5 | 0.758 | 0.0082 | -0.04 | 92.403
5.5 | 0.811 | 0.00868 | -0.041 | 93.422
6 | 0.861 | 0.00906 | -0.042 | 95.09
6.5 | 0.909 | 0.00945 | -0.043 | 96.169
7 | 0.949 | 0.00991 | -0.044 | 95.797
7.5 | 0.984 | 0.01037 | -0.045 | 94.948
8 | 1.013 | 0.01087 | -0.045 | 93.197
8.5 | 1.033 | 0.01144 | -0.046 | 90.322
9 | 1.046 | 0.01208 | -0.047 | 86.612
9.5 | 1.049 | 0.01281 | -0.048 | 81.927
10 | 1.043 | 0.01354 | -0.049 | 77.011
10.5 | 1.026 | 0.0147 | -0.05 | 69.792
11 | 0.996 | 0.01616 | -0.051 | 61.621
11.5 | 0.809 | 0.06574 | -0.034 | 12.312
12 | 0.763 | 0.07633 | -0.03 | 9.996
12.5 | 0.718 | 0.08259 | -0.029 | 8.696
13 | 0.668 | 0.08816 | -0.029 | 7.575
13.5 | 0.614 | 0.09223 | -0.03 | 6.656
14 | 0.553 | 0.09879 | -0.03 | 5.598
14.5 | 0.488 | 0.10419 | -0.03 | 4.687

## 94. Re 7M Mach 0.25 (2)
BIGFOIL.COM POLAR EXPORT
NACA67-212 a=0.5
NACA67-212 a=0.5 |  |  |  | Cl Max: | 1.4503 | at alpha= | 16.5 | deg
XFOIL ncrit=9 |  |  |  | L/D Max: | 96.541 | at alpha= | 7.5 | deg
Re: | 7000000 |  |  | Cd Min: | 0.18925 | at alpha= | -18.5 | deg
Mach: | 0.25 |  |  | Cl=0 at alpha= | -1.6627 | deg
|  |  |  | @ Cl=0.1, Cd= | 0.0042955
|  |  |  | @ Cl=0.4, Cd= | 0.0051191
|  |  |  | @ Cl=0.6, Cd= | 0.0069396
alpha (deg) | Cl | Cd | Cm | Cl/Cd
-18.5 | -0.5736 | 0.18925 | -0.0177 | -3.0309
-18 | -0.5616 | 0.1814 | -0.0221 | -3.0959
-17.5 | -0.5503 | 0.17358 | -0.0264 | -3.1703
-17 | -0.5385 | 0.16579 | -0.0308 | -3.2481
-16.5 | -0.5247 | 0.15882 | -0.0348 | -3.3037
-16 | -0.5314 | 0.14595 | -0.0409 | -3.641
-15.5 | -1.0228 | 0.04533 | -0.1027 | -22.5634
-15 | -1.0845 | 0.03619 | -0.1007 | -29.9668
-14.5 | -1.1016 | 0.03166 | -0.0956 | -34.7947
-14 | -1.1088 | 0.02807 | -0.0896 | -39.5012
-13.5 | -1.1516 | 0.02245 | -0.0785 | -51.2962
-13 | -1.1496 | 0.01948 | -0.0704 | -59.0144
-12.5 | -1.1339 | 0.01728 | -0.0632 | -65.6192
-12 | -1.1021 | 0.01589 | -0.058 | -69.3581
-11.5 | -1.0576 | 0.0149 | -0.0549 | -70.9799
-10.5 | -0.9666 | 0.01264 | -0.0492 | -76.4715
-10 | -0.9191 | 0.0115 | -0.0467 | -79.9217
-9.5 | -0.8682 | 0.01068 | -0.0448 | -81.2921
-9 | -0.8163 | 0.00996 | -0.0432 | -81.9578
-8.5 | -0.7633 | 0.00936 | -0.0418 | -81.5491
-8 | -0.7092 | 0.00888 | -0.0408 | -79.8649
-7.5 | -0.657 | 0.0082 | -0.0394 | -80.122
-7 | -0.6021 | 0.00778 | -0.0386 | -77.3907
-6.5 | -0.5469 | 0.00739 | -0.0379 | -74.0054
-6 | -0.4912 | 0.00706 | -0.0374 | -69.5751
-5.5 | -0.4351 | 0.00677 | -0.037 | -64.2688
-5 | -0.3792 | 0.0065 | -0.0367 | -58.3385
-4.5 | -0.3231 | 0.00624 | -0.0365 | -51.7788
-4 | -0.2665 | 0.00597 | -0.0364 | -44.6399
-3.5 | -0.2095 | 0.00574 | -0.0364 | -36.4983
-3 | -0.1523 | 0.00553 | -0.0366 | -27.5407
-2.5 | -0.0945 | 0.00538 | -0.0368 | -17.5651
-2 | -0.0373 | 0.0052 | -0.037 | -7.1731
-1.5 | 0.018 | 0.00491 | -0.0369 | 3.666
-1 | 0.0721 | 0.0045 | -0.0366 | 16.0222
-0.5 | 0.1253 | 0.00411 | -0.0361 | 30.4866
0 | 0.1783 | 0.00373 | -0.0356 | 47.8016
0.5 | 0.2178 | 0.0027 | -0.0326 | 80.6667
1 | 0.2692 | 0.00316 | -0.0317 | 85.1899
1.5 | 0.3117 | 0.00399 | -0.0291 | 78.1203
2 | 0.3585 | 0.00457 | -0.0274 | 78.4464
3 | 0.4492 | 0.00577 | -0.0232 | 77.851
3.5 | 0.496 | 0.00629 | -0.0214 | 78.8553
4 | 0.5454 | 0.00666 | -0.02 | 81.8919
4.5 | 0.5966 | 0.00692 | -0.019 | 86.2139
5 | 0.6469 | 0.00721 | -0.0177 | 89.7226
5.5 | 0.6936 | 0.00748 | -0.0156 | 92.7273
6 | 0.737 | 0.00783 | -0.0128 | 94.1252
6.5 | 0.7809 | 0.00822 | -0.0101 | 95
7 | 0.8259 | 0.00859 | -0.0077 | 96.1467
7.5 | 0.8708 | 0.00902 | -0.0053 | 96.541
8.5 | 0.9597 | 0.00997 | -0.0004 | 96.2588
9 | 1.0035 | 0.0105 | 0.0022 | 95.5714
9.5 | 1.0452 | 0.01116 | 0.0052 | 93.6559
10 | 1.0871 | 0.01182 | 0.0081 | 91.9712
10.5 | 1.1295 | 0.01246 | 0.0108 | 90.6501
11 | 1.1707 | 0.01319 | 0.0138 | 88.7566
11.5 | 1.21 | 0.01403 | 0.017 | 86.2438
12 | 1.2456 | 0.01511 | 0.0208 | 82.4355
12.5 | 1.2799 | 0.0163 | 0.0246 | 78.5215
13 | 1.3153 | 0.01739 | 0.0282 | 75.6354
13.5 | 1.3468 | 0.01868 | 0.0323 | 72.0985
14.5 | 1.4215 | 0.02209 | 0.0368 | 64.3504
16.5 | 1.4503 | 0.03598 | 0.0545 | 40.3085
17 | 1.4351 | 0.04194 | 0.0576 | 34.2179
17.5 | 1.402 | 0.05047 | 0.0586 | 27.7789
18 | 1.3739 | 0.05976 | 0.057 | 22.9903
18.5 | 1.3349 | 0.07185 | 0.052 | 18.579
19 | 1.2915 | 0.08657 | 0.0436 | 14.9186
19.5 | 1.2352 | 0.10536 | 0.0314 | 11.7236
20 | 1.0508 | 0.14974 | 0.0029 | 7.0175

## 95. Re 7M Mach 0.50 (1)
BIGFOIL.COM POLAR EXPORT
NACA67-212 a=0.5
NACA67-212 a=0.5 |  |  |  | Cl Max: | 1.154 | at alpha= | 20 | deg
JavaFoil+Calcfoil stall+Eppler ext transition |  |  |  | L/D Max: | 95.762 | at alpha= | 2.5 | deg
Re: | 7000000 |  |  | Cd Min: | 0.00324 | at alpha= | 0.5 | deg
Mach: | 0.5 |  |  | Cl=0 at alpha= | -1.3116 | deg
|  |  |  | @ Cl=0.1, Cd= | 0.0034896
|  |  |  | @ Cl=0.4, Cd= | 0.004249
|  |  |  | @ Cl=0.6, Cd= | 0.0066625
alpha (deg) | Cl | Cd | Cm | Cl/Cd
-20 | -1.015 | 0.15226 | 0.005 | -6.664
-19.5 | -0.988 | 0.14887 | 0.005 | -6.637
-19 | -0.965 | 0.14554 | 0.005 | -6.631
-18.5 | -0.938 | 0.13734 | 0.004 | -6.832
-18 | -0.909 | 0.13215 | 0.003 | -6.881
-17.5 | -0.88 | 0.13015 | 0.003 | -6.765
-17 | -0.854 | 0.12476 | 0.002 | -6.844
-16.5 | -0.827 | 0.11987 | 0.002 | -6.902
-16 | -0.801 | 0.11974 | 0.001 | -6.691
-15.5 | -0.774 | 0.11363 | 0.001 | -6.813
-15 | -0.747 | 0.10694 | 0 | -6.981
-14.5 | -0.72 | 0.09766 | -0.001 | -7.372
-14 | -0.693 | 0.09131 | -0.001 | -7.593
-13.5 | -0.667 | 0.08675 | -0.002 | -7.685
-13 | -0.638 | 0.09499 | -0.002 | -6.72
-12.5 | -0.611 | 0.08659 | -0.003 | -7.057
-12 | -0.585 | 0.07953 | -0.003 | -7.35
-11.5 | -0.558 | 0.07275 | -0.004 | -7.675
-11 | -0.532 | 0.06648 | -0.005 | -8.005
-10.5 | -0.513 | 0.05629 | -0.006 | -9.107
-10 | -0.475 | 0.07102 | -0.005 | -6.683
-9.5 | -0.448 | 0.06263 | -0.006 | -7.15
-9 | -0.422 | 0.05652 | -0.006 | -7.46
-8.5 | -0.395 | 0.05121 | -0.007 | -7.721
-8 | -0.366 | 0.05683 | -0.007 | -6.432
-7.5 | -0.339 | 0.04998 | -0.008 | -6.78
-7 | -0.314 | 0.04316 | -0.009 | -7.269
-6.5 | -0.46 | 0.00927 | -0.018 | -49.644
-6 | -0.528 | 0.0088 | -0.019 | -60.061
-5.5 | -0.51 | 0.00818 | -0.02 | -62.382
-5 | -0.469 | 0.00778 | -0.021 | -60.344
-4.5 | -0.417 | 0.0074 | -0.022 | -56.352
-4 | -0.359 | 0.00581 | -0.024 | -61.748
-3.5 | -0.296 | 0.00557 | -0.025 | -53.129
-3 | -0.23 | 0.00583 | -0.026 | -39.509
-2.5 | -0.163 | 0.00558 | -0.027 | -29.286
-2 | -0.095 | 0.00561 | -0.028 | -16.963
-1.5 | -0.026 | 0.00507 | -0.029 | -5.189
-1 | 0.043 | 0.00458 | -0.031 | 9.353
-0.5 | 0.112 | 0.00326 | -0.032 | 34.524
0 | 0.182 | 0.00336 | -0.033 | 54
0.5 | 0.251 | 0.00324 | -0.034 | 77.457
1 | 0.32 | 0.004 | -0.035 | 79.876
1.5 | 0.388 | 0.00412 | -0.036 | 94.163
2 | 0.455 | 0.00484 | -0.037 | 93.961
2.5 | 0.522 | 0.00545 | -0.038 | 95.762
3 | 0.588 | 0.00634 | -0.04 | 92.752
3.5 | 0.652 | 0.00806 | -0.041 | 80.964
4 | 0.715 | 0.00841 | -0.042 | 84.977
4.5 | 0.774 | 0.00882 | -0.043 | 87.723
5 | 0.829 | 0.00947 | -0.044 | 87.53
5.5 | 0.877 | 0.01006 | -0.045 | 87.137
6 | 0.915 | 0.01064 | -0.046 | 86.024
6.5 | 0.937 | 0.01141 | -0.047 | 82.123
7 | 0.902 | 0.01229 | -0.048 | 73.374
7.5 | 0.48 | 0.0499 | -0.025 | 9.623
8 | 0.618 | 0.01396 | -0.05 | 44.267
8.5 | 0.535 | 0.05506 | -0.027 | 9.72
9 | 0.56 | 0.06509 | -0.025 | 8.6
9.5 | 0.599 | 0.05458 | -0.035 | 10.966
10 | 0.616 | 0.06502 | -0.029 | 9.469
10.5 | 0.64 | 0.076 | -0.027 | 8.427
11 | 0.792 | 0.02124 | -0.055 | 37.281
11.5 | 0.698 | 0.07352 | -0.033 | 9.499
12 | 0.723 | 0.08064 | -0.032 | 8.964
12.5 | 0.748 | 0.09037 | -0.032 | 8.28
13 | 0.775 | 0.09679 | -0.033 | 8.009
13.5 | 0.803 | 0.08947 | -0.035 | 8.979
14 | 0.829 | 0.09653 | -0.035 | 8.59
14.5 | 0.855 | 0.10582 | -0.036 | 8.082
15 | 0.885 | 0.10988 | -0.038 | 8.052
15.5 | 0.908 | 0.11515 | -0.037 | 7.887
16 | 0.934 | 0.11909 | -0.038 | 7.844
16.5 | 0.961 | 0.12316 | -0.039 | 7.804
17 | 0.992 | 0.12752 | -0.042 | 7.779
17.5 | 1.023 | 0.12914 | -0.045 | 7.92
18 | 1.041 | 0.13574 | -0.042 | 7.667
18.5 | 1.067 | 0.13904 | -0.043 | 7.674
19 | 1.101 | 0.14005 | -0.047 | 7.859
19.5 | 1.13 | 0.14634 | -0.049 | 7.722
20 | 1.154 | 0.15742 | -0.049 | 7.329

## 96. Re 7M Mach 0.50 (2)
BIGFOIL.COM POLAR EXPORT
NACA67-212 a=0.5
NACA67-212 a=0.5 |  |  |  | Cl Max: | 1.0026 | at alpha= | 9 | deg
XFOIL ncrit=9 |  |  |  | L/D Max: | 95.4232 | at alpha= | 1 | deg
Re: | 7000000 |  |  | Cd Min: | 0.25081 | at alpha= | 20 | deg
Mach: | 0.5 |  |  | Cl=0 at alpha= | -1.802 | deg
|  |  |  | @ Cl=0.1, Cd= | 0.0047088
|  |  |  | @ Cl=0.4, Cd= | 0.0051069
|  |  |  | @ Cl=0.6, Cd= | 0.0077467
alpha (deg) | Cl | Cd | Cm | Cl/Cd
-20 | -0.6394 | 0.2394 | 0.0005 | -2.6708
-19.5 | -0.6207 | 0.23112 | -0.0041 | -2.6856
-19 | -0.6004 | 0.22356 | -0.0088 | -2.6856
-18.5 | -0.5814 | 0.21546 | -0.0133 | -2.6984
-18 | -0.5647 | 0.20614 | -0.0181 | -2.7394
-17.5 | -0.5469 | 0.19789 | -0.0228 | -2.7637
-17 | -0.5263 | 0.19053 | -0.0274 | -2.7623
-16.5 | -0.5091 | 0.182 | -0.0321 | -2.7973
-16 | -0.4935 | 0.17303 | -0.0368 | -2.8521
-15.5 | -0.4783 | 0.16431 | -0.0416 | -2.911
-15 | -0.4583 | 0.15731 | -0.0459 | -2.9134
-14.5 | -0.4434 | 0.14887 | -0.0505 | -2.9784
-14 | -0.4292 | 0.14027 | -0.0552 | -3.0598
-13.5 | -0.4183 | 0.13128 | -0.06 | -3.1863
-13 | -0.4141 | 0.12129 | -0.0654 | -3.4141
-12 | -0.3953 | 0.10468 | -0.0747 | -3.7763
-11.5 | -0.3919 | 0.09568 | -0.0796 | -4.0959
-11 | -0.398 | 0.08559 | -0.0851 | -4.6501
-10.5 | -0.406 | 0.07584 | -0.0905 | -5.3534
-10 | -0.432 | 0.06361 | -0.0985 | -6.7914
-9.5 | -0.4615 | 0.05113 | -0.1084 | -9.026
-9 | -0.5046 | 0.04254 | -0.1076 | -11.8618
-8.5 | -0.5411 | 0.03646 | -0.1006 | -14.8409
-8 | -0.5855 | 0.0305 | -0.0884 | -19.1967
-7.5 | -0.6071 | 0.02362 | -0.078 | -25.7028
-7 | -0.623 | 0.01533 | -0.0671 | -40.6393
-6.5 | -0.588 | 0.01021 | -0.0612 | -57.5906
-6 | -0.5304 | 0.00848 | -0.0573 | -62.5472
-5.5 | -0.47 | 0.00763 | -0.0541 | -61.599
-5 | -0.4076 | 0.0071 | -0.0516 | -57.4085
-4.5 | -0.3441 | 0.00668 | -0.0498 | -51.512
-4 | -0.2807 | 0.00631 | -0.0484 | -44.4849
-3.5 | -0.2169 | 0.00602 | -0.0474 | -36.0299
-3 | -0.1531 | 0.00577 | -0.0466 | -26.5338
-2.5 | -0.0893 | 0.00557 | -0.0461 | -16.0323
-2 | -0.0251 | 0.00539 | -0.0459 | -4.6568
-1.5 | 0.0383 | 0.00514 | -0.0456 | 7.4514
-1 | 0.0974 | 0.00473 | -0.0447 | 20.592
-0.5 | 0.1539 | 0.00427 | -0.0433 | 36.0422
0 | 0.2101 | 0.00382 | -0.0419 | 55
0.5 | 0.2499 | 0.00268 | -0.0374 | 93.2463
1 | 0.3044 | 0.00319 | -0.0355 | 95.4232
1.5 | 0.3432 | 0.00407 | -0.0305 | 84.3243
2 | 0.3837 | 0.00479 | -0.0257 | 80.1044
2.5 | 0.4197 | 0.00549 | -0.02 | 76.4481
3 | 0.449 | 0.00611 | -0.0128 | 73.4861
3.5 | 0.4876 | 0.00678 | -0.0075 | 71.9174
4.5 | 0.5884 | 0.00766 | -0.0013 | 76.8146
5 | 0.6419 | 0.00806 | 0.0015 | 79.6402
5.5 | 0.6939 | 0.00855 | 0.0047 | 81.1579
6 | 0.746 | 0.0091 | 0.0081 | 81.978
6.5 | 0.7984 | 0.0097 | 0.0117 | 82.3093
7 | 0.8499 | 0.01035 | 0.0158 | 82.1159
7.5 | 0.8991 | 0.01119 | 0.0205 | 80.3485
8 | 0.9455 | 0.01225 | 0.0259 | 77.1837
8.5 | 0.9824 | 0.01388 | 0.0329 | 70.7781
9 | 1.0026 | 0.01706 | 0.0416 | 58.7691
9.5 | 0.9985 | 0.02275 | 0.0509 | 43.8901
10.5 | 0.9251 | 0.03684 | 0.0678 | 25.1113
11 | 0.8814 | 0.0452 | 0.0715 | 19.5
11.5 | 0.8412 | 0.05494 | 0.0705 | 15.3112
12 | 0.808 | 0.06633 | 0.0651 | 12.1815
12.5 | 0.7805 | 0.08076 | 0.0548 | 9.6644
13 | 0.7644 | 0.09605 | 0.0447 | 7.9584
13.5 | 0.7476 | 0.10937 | 0.0365 | 6.8355
14.5 | 0.7292 | 0.13377 | 0.0221 | 5.4511
15.5 | 0.7214 | 0.16112 | 0.0044 | 4.4774
16 | 0.7227 | 0.17322 | -0.0021 | 4.1722
16.5 | 0.7309 | 0.18396 | -0.0079 | 3.9731
17 | 0.7442 | 0.19331 | -0.0131 | 3.8498
17.5 | 0.7529 | 0.20464 | -0.019 | 3.6791
18 | 0.7675 | 0.2142 | -0.0242 | 3.5831
18.5 | 0.782 | 0.22428 | -0.0295 | 3.4867
19 | 0.7981 | 0.23382 | -0.0346 | 3.4133
19.5 | 0.8167 | 0.2422 | -0.0396 | 3.372
20 | 0.8348 | 0.25081 | -0.0446 | 3.3284

## 97. Re 8M Mach 0.00 (1)
BIGFOIL.COM POLAR EXPORT
NACA67-212 a=0.5
NACA67-212 a=0.5 |  |  |  | Cl Max: | 1.111 | at alpha= | 11 | deg
JavaFoil+Calcfoil stall+Eppler ext transition |  |  |  | L/D Max: | 103.755 | at alpha= | 3 | deg
Re: | 8000000 |  |  | Cd Min: | 0.00345 | at alpha= | 0 | deg
Mach: | 0 |  |  | Cl=0 at alpha= | -1.3083 | deg
|  |  |  | @ Cl=0.1, Cd= | 0.0042867
|  |  |  | @ Cl=0.4, Cd= | 0.0040978
|  |  |  | @ Cl=0.6, Cd= | 0.0070179
alpha (deg) | Cl | Cd | Cm | Cl/Cd
-16.5 | -0.612 | 0.12007 | 0.001 | -5.096
-16 | -0.633 | 0.11218 | 0.001 | -5.642
-15.5 | -0.65 | 0.1071 | 0 | -6.073
-15 | -0.668 | 0.09936 | 0 | -6.719
-14.5 | -0.683 | 0.09312 | 0 | -7.337
-14 | -0.696 | 0.0884 | -0.001 | -7.873
-13.5 | -0.708 | 0.08263 | -0.001 | -8.568
-13 | -0.719 | 0.07557 | -0.002 | -9.513
-12.5 | -0.731 | 0.06645 | -0.003 | -10.997
-12 | -0.79 | 0.03275 | -0.004 | -24.118
-11.5 | -0.869 | 0.01201 | -0.006 | -72.391
-11 | -0.866 | 0.01114 | -0.007 | -77.719
-10.5 | -0.855 | 0.01042 | -0.008 | -82.022
-10 | -0.835 | 0.00989 | -0.009 | -84.42
-9.5 | -0.81 | 0.00945 | -0.01 | -85.744
-9 | -0.782 | 0.00905 | -0.011 | -86.348
-8.5 | -0.749 | 0.00869 | -0.012 | -86.234
-8 | -0.713 | 0.00693 | -0.013 | -102.871
-7.5 | -0.672 | 0.0073 | -0.014 | -92.155
-7 | -0.629 | 0.00699 | -0.015 | -90.038
-6.5 | -0.583 | 0.00669 | -0.016 | -87.091
-6 | -0.534 | 0.00692 | -0.017 | -77.165
-5.5 | -0.482 | 0.00676 | -0.018 | -71.383
-5 | -0.429 | 0.00647 | -0.019 | -66.273
-4.5 | -0.374 | 0.00629 | -0.02 | -59.451
-4 | -0.317 | 0.00601 | -0.02 | -52.764
-3.5 | -0.26 | 0.0059 | -0.021 | -44.056
-3 | -0.201 | 0.00576 | -0.022 | -34.958
-2.5 | -0.142 | 0.00586 | -0.023 | -24.253
-2 | -0.083 | 0.00578 | -0.024 | -14.311
-1.5 | -0.023 | 0.00524 | -0.026 | -4.36
-1 | 0.037 | 0.00484 | -0.027 | 7.682
-0.5 | 0.097 | 0.00433 | -0.028 | 22.505
0 | 0.158 | 0.00345 | -0.028 | 45.686
0.5 | 0.218 | 0.00353 | -0.03 | 61.693
1 | 0.278 | 0.00359 | -0.031 | 77.243
1.5 | 0.337 | 0.00384 | -0.032 | 87.811
2 | 0.396 | 0.00407 | -0.033 | 97.379
2.5 | 0.455 | 0.00448 | -0.033 | 101.702
3 | 0.514 | 0.00495 | -0.034 | 103.755
3.5 | 0.571 | 0.00685 | -0.035 | 83.321
4 | 0.628 | 0.00718 | -0.036 | 87.465
4.5 | 0.683 | 0.00744 | -0.037 | 91.8
5 | 0.737 | 0.00775 | -0.038 | 95.181
5.5 | 0.79 | 0.00818 | -0.039 | 96.511
6 | 0.841 | 0.00851 | -0.04 | 98.757
6.5 | 0.889 | 0.00887 | -0.041 | 100.255
7 | 0.933 | 0.00924 | -0.042 | 100.962
7.5 | 0.972 | 0.00964 | -0.043 | 100.824
8 | 1.008 | 0.01008 | -0.044 | 99.96
8.5 | 1.038 | 0.0105 | -0.045 | 98.902
9 | 1.064 | 0.01099 | -0.046 | 96.841
9.5 | 1.084 | 0.01155 | -0.047 | 93.822
10 | 1.099 | 0.01216 | -0.048 | 90.364
10.5 | 1.107 | 0.01286 | -0.049 | 86.132
11 | 1.111 | 0.01345 | -0.05 | 82.624
11.5 | 1.109 | 0.01421 | -0.05 | 78.038
12 | 1.102 | 0.01505 | -0.051 | 73.201
12.5 | 1.088 | 0.01627 | -0.052 | 66.882
13 | 1.071 | 0.0172 | -0.053 | 62.26
13.5 | 1.044 | 0.01956 | -0.053 | 53.352
14 | 0.9 | 0.06376 | -0.043 | 14.116
14.5 | 0.851 | 0.08596 | -0.037 | 9.894
15 | 0.816 | 0.101 | -0.033 | 8.083
15.5 | 0.79 | 0.10853 | -0.032 | 7.275
16 | 0.759 | 0.1139 | -0.033 | 6.667

## 98. Re 8M Mach 0.00 (2)
BIGFOIL.COM POLAR EXPORT
NACA67-212 a=0.5
NACA67-212 a=0.5 |  |  |  | Cl Max: | 1.6461 | at alpha= | 20 | deg
XFOIL ncrit=9 |  |  |  | L/D Max: | 104.186 | at alpha= | 9 | deg
Re: | 8000000 |  |  | Cd Min: | 0.03868 | at alpha= | 20 | deg
Mach: | 0 |  |  | Cl=0 at alpha= | -1.6275 | deg
|  |  |  | @ Cl=0.1, Cd= | 0.0042036
|  |  |  | @ Cl=0.4, Cd= | 0.00514
|  |  |  | @ Cl=0.6, Cd= | 0.0066985
alpha (deg) | Cl | Cd | Cm | Cl/Cd
-20 | -1.5338 | 0.0306 | -0.0848 | -50.1242
-19.5 | -1.5169 | 0.02776 | -0.0843 | -54.6434
-19 | -1.5095 | 0.02555 | -0.0804 | -59.0802
-18.5 | -1.4956 | 0.02371 | -0.0767 | -63.0789
-18 | -1.4685 | 0.02272 | -0.0742 | -64.6347
-17.5 | -1.4465 | 0.02143 | -0.0708 | -67.4988
-17 | -1.4307 | 0.01973 | -0.0664 | -72.5139
-16.5 | -1.4021 | 0.01882 | -0.0633 | -74.5005
-16 | -1.3723 | 0.01795 | -0.0603 | -76.4513
-15.5 | -1.3365 | 0.01746 | -0.0579 | -76.5464
-15 | -1.31 | 0.01634 | -0.054 | -80.1714
-14.5 | -1.2831 | 0.01517 | -0.0499 | -84.5814
-14 | -1.2522 | 0.01426 | -0.0462 | -87.8121
-13.5 | -1.2187 | 0.01343 | -0.0428 | -90.7446
-13 | -1.1772 | 0.01272 | -0.041 | -92.5472
-12.5 | -1.134 | 0.01201 | -0.0394 | -94.4213
-12 | -1.0885 | 0.01144 | -0.0382 | -95.1486
-11 | -0.9935 | 0.01044 | -0.0364 | -95.1628
-10.5 | -0.9446 | 0.00997 | -0.0357 | -94.7442
-10 | -0.895 | 0.00952 | -0.0351 | -94.0126
-9.5 | -0.8442 | 0.00916 | -0.0347 | -92.1616
-9 | -0.7931 | 0.0088 | -0.0344 | -90.125
-8.5 | -0.7417 | 0.00844 | -0.034 | -87.8791
-8 | -0.691 | 0.00797 | -0.0335 | -86.7001
-7.5 | -0.639 | 0.00759 | -0.0332 | -84.1897
-7 | -0.5862 | 0.00726 | -0.0331 | -80.7438
-6.5 | -0.5332 | 0.00695 | -0.033 | -76.7194
-6 | -0.4796 | 0.00669 | -0.033 | -71.6891
-5.5 | -0.4255 | 0.00647 | -0.0331 | -65.7651
-5 | -0.3717 | 0.00622 | -0.0331 | -59.7588
-4.5 | -0.317 | 0.00598 | -0.0332 | -53.01
-4 | -0.2624 | 0.00574 | -0.0334 | -45.7143
-3.5 | -0.2072 | 0.00553 | -0.0337 | -37.4684
-3 | -0.1518 | 0.00534 | -0.034 | -28.427
-2.5 | -0.096 | 0.0052 | -0.0344 | -18.4615
-2 | -0.0406 | 0.00504 | -0.0347 | -8.0556
-1.5 | 0.0139 | 0.00475 | -0.0348 | 2.9263
-1 | 0.0664 | 0.00442 | -0.0346 | 15.0226
-0.5 | 0.1192 | 0.00408 | -0.0345 | 29.2157
0 | 0.1714 | 0.0038 | -0.0342 | 45.1053
0.5 | 0.2077 | 0.00288 | -0.031 | 72.1181
1 | 0.2559 | 0.00331 | -0.03 | 77.3112
1.5 | 0.2994 | 0.00407 | -0.028 | 73.5627
2 | 0.3475 | 0.00458 | -0.027 | 75.8734
2.5 | 0.3946 | 0.00508 | -0.0257 | 77.6772
3 | 0.4414 | 0.0056 | -0.0244 | 78.8214
3.5 | 0.4893 | 0.00607 | -0.0232 | 80.6096
4.5 | 0.5906 | 0.00665 | -0.0221 | 88.812
5 | 0.641 | 0.00691 | -0.0215 | 92.7641
5.5 | 0.6912 | 0.00716 | -0.0208 | 96.5363
6 | 0.7399 | 0.00746 | -0.0199 | 99.1823
6.5 | 0.7874 | 0.0078 | -0.0187 | 100.9487
7 | 0.8316 | 0.0081 | -0.0169 | 102.6667
7.5 | 0.8727 | 0.00842 | -0.0144 | 103.6461
8 | 0.9133 | 0.00883 | -0.0119 | 103.4315
8.5 | 0.9563 | 0.00919 | -0.01 | 104.0588
9 | 0.9981 | 0.00958 | -0.0079 | 104.1858
9.5 | 1.0392 | 0.01005 | -0.0058 | 103.403
10 | 1.079 | 0.0106 | -0.0035 | 101.7925
10.5 | 1.1193 | 0.01109 | -0.0014 | 100.9288
11 | 1.1602 | 0.01158 | 0.0005 | 100.19
11.5 | 1.1989 | 0.01213 | 0.0027 | 98.8376
12 | 1.2371 | 0.01277 | 0.0049 | 96.8755
12.5 | 1.2719 | 0.01354 | 0.0076 | 93.9365
13 | 1.3069 | 0.01432 | 0.0102 | 91.264
13.5 | 1.3405 | 0.01517 | 0.0128 | 88.3652
14 | 1.374 | 0.01593 | 0.0154 | 86.2524
14.5 | 1.4056 | 0.0168 | 0.0182 | 83.6667
15 | 1.4457 | 0.01779 | 0.0188 | 81.2648
15.5 | 1.5018 | 0.01913 | 0.0156 | 78.505
17 | 1.5595 | 0.02344 | 0.0277 | 66.5316
17.5 | 1.576 | 0.02555 | 0.0309 | 61.683
18 | 1.5934 | 0.02766 | 0.0338 | 57.6067
18.5 | 1.6097 | 0.02995 | 0.0363 | 53.7462
19 | 1.6287 | 0.03212 | 0.0383 | 50.7067
19.5 | 1.6369 | 0.03534 | 0.0406 | 46.3186
20 | 1.6461 | 0.03868 | 0.0423 | 42.5569

## 99. Re 8M Mach 0.10 (1)
BIGFOIL.COM POLAR EXPORT
NACA67-212 a=0.5
NACA67-212 a=0.5 |  |  |  | Cl Max: | 1.1 | at alpha= | 10.5 | deg
JavaFoil+Calcfoil stall+Eppler ext transition |  |  |  | L/D Max: | 112.958 | at alpha= | 3 | deg
Re: | 8000000 |  |  | Cd Min: | 0.00343 | at alpha= | 0 | deg
Mach: | 0.1 |  |  | Cl=0 at alpha= | -1.3083 | deg
|  |  |  | @ Cl=0.1, Cd= | 0.0045417
|  |  |  | @ Cl=0.4, Cd= | 0.0041139
|  |  |  | @ Cl=0.6, Cd= | 0.0070342
alpha (deg) | Cl | Cd | Cm | Cl/Cd
-16 | -0.592 | 0.11314 | 0.001 | -5.234
-15.5 | -0.613 | 0.10789 | 0 | -5.683
-15 | -0.634 | 0.101 | 0 | -6.272
-14.5 | -0.653 | 0.09417 | 0 | -6.931
-14 | -0.669 | 0.08965 | -0.001 | -7.463
-13.5 | -0.683 | 0.08464 | -0.001 | -8.074
-13 | -0.696 | 0.07855 | -0.002 | -8.861
-12.5 | -0.708 | 0.0709 | -0.003 | -9.991
-12 | -0.723 | 0.06015 | -0.004 | -12.023
-11.5 | -0.851 | 0.01278 | -0.006 | -66.611
-11 | -0.854 | 0.0114 | -0.007 | -74.974
-10.5 | -0.847 | 0.01056 | -0.008 | -80.162
-10 | -0.829 | 0.01002 | -0.009 | -82.725
-9.5 | -0.807 | 0.00953 | -0.01 | -84.629
-9 | -0.78 | 0.00913 | -0.011 | -85.386
-8.5 | -0.748 | 0.00873 | -0.012 | -85.665
-8 | -0.713 | 0.00695 | -0.013 | -102.5
-7.5 | -0.673 | 0.00733 | -0.014 | -91.791
-7 | -0.63 | 0.00702 | -0.015 | -89.811
-6.5 | -0.584 | 0.00675 | -0.016 | -86.546
-6 | -0.535 | 0.007 | -0.017 | -76.523
-5.5 | -0.484 | 0.00673 | -0.018 | -71.912
-5 | -0.431 | 0.00655 | -0.019 | -65.703
-4.5 | -0.375 | 0.00626 | -0.02 | -59.935
-4 | -0.319 | 0.00609 | -0.021 | -52.306
-3.5 | -0.261 | 0.00587 | -0.022 | -44.453
-3 | -0.202 | 0.00584 | -0.023 | -34.63
-2.5 | -0.143 | 0.00584 | -0.024 | -24.487
-2 | -0.083 | 0.00585 | -0.025 | -14.21
-1.5 | -0.023 | 0.00521 | -0.026 | -4.399
-1 | 0.037 | 0.0049 | -0.027 | 7.633
-0.5 | 0.098 | 0.00458 | -0.028 | 21.382
0 | 0.158 | 0.00343 | -0.029 | 46.186
0.5 | 0.219 | 0.00354 | -0.03 | 61.828
1 | 0.279 | 0.00361 | -0.031 | 77.361
1.5 | 0.339 | 0.00386 | -0.032 | 87.78
2 | 0.398 | 0.0041 | -0.033 | 97.236
2.5 | 0.457 | 0.00451 | -0.034 | 101.422
3 | 0.516 | 0.00457 | -0.035 | 112.958
3.5 | 0.574 | 0.00687 | -0.036 | 83.469
4 | 0.631 | 0.00723 | -0.037 | 87.203
4.5 | 0.686 | 0.00748 | -0.038 | 91.768
5 | 0.741 | 0.00779 | -0.039 | 95.098
5.5 | 0.793 | 0.00822 | -0.04 | 96.521
6 | 0.844 | 0.00855 | -0.04 | 98.707
6.5 | 0.892 | 0.00891 | -0.041 | 100.12
7 | 0.935 | 0.00932 | -0.042 | 100.359
7.5 | 0.975 | 0.0097 | -0.043 | 100.442
8 | 1.009 | 0.01017 | -0.044 | 99.247
8.5 | 1.039 | 0.01059 | -0.045 | 98.077
9 | 1.063 | 0.01109 | -0.046 | 95.806
9.5 | 1.081 | 0.01168 | -0.047 | 92.526
10 | 1.093 | 0.01229 | -0.048 | 89.001
10.5 | 1.1 | 0.01297 | -0.049 | 84.786
11 | 1.099 | 0.01379 | -0.05 | 79.729
11.5 | 1.093 | 0.01465 | -0.051 | 74.654
12 | 1.082 | 0.01534 | -0.051 | 70.579
12.5 | 1.064 | 0.01674 | -0.052 | 63.538
13 | 1.042 | 0.01785 | -0.053 | 58.358
13.5 | 1.002 | 0.02192 | -0.053 | 45.722
14 | 0.84 | 0.08245 | -0.036 | 10.186
14.5 | 0.81 | 0.09152 | -0.035 | 8.846
15 | 0.776 | 0.10384 | -0.032 | 7.473
15.5 | 0.747 | 0.10958 | -0.032 | 6.815

## 100. Re 8M Mach 0.10 (2)
BIGFOIL.COM POLAR EXPORT
NACA67-212 a=0.5
NACA67-212 a=0.5 |  |  |  | Cl Max: | 1.6287 | at alpha= | 20 | deg
XFOIL ncrit=9 |  |  |  | L/D Max: | 103.316 | at alpha= | 9 | deg
Re: | 8000000 |  |  | Cd Min: | 0.04254 | at alpha= | 20 | deg
Mach: | 0.1 |  |  | Cl=0 at alpha= | -1.6316 | deg
|  |  |  | @ Cl=0.1, Cd= | 0.0042134
|  |  |  | @ Cl=0.4, Cd= | 0.0051444
|  |  |  | @ Cl=0.6, Cd= | 0.0067091
alpha (deg) | Cl | Cd | Cm | Cl/Cd
-20 | -1.4935 | 0.03577 | -0.0918 | -41.7529
-19.5 | -1.4855 | 0.03152 | -0.0922 | -47.1288
-19 | -1.4869 | 0.0285 | -0.0882 | -52.1719
-18.5 | -1.4798 | 0.02607 | -0.0842 | -56.7626
-18 | -1.4561 | 0.02477 | -0.0813 | -58.7848
-17.5 | -1.438 | 0.02311 | -0.0776 | -62.2241
-17 | -1.4274 | 0.02104 | -0.0726 | -67.8422
-16.5 | -1.4006 | 0.01996 | -0.0691 | -70.1703
-16 | -1.3723 | 0.01893 | -0.0656 | -72.4934
-15.5 | -1.3373 | 0.01833 | -0.0629 | -72.9569
-15 | -1.3116 | 0.0171 | -0.0587 | -76.7018
-14.5 | -1.2797 | 0.01625 | -0.0551 | -78.7508
-14 | -1.2526 | 0.01503 | -0.0507 | -83.34
-13.5 | -1.2225 | 0.01397 | -0.0465 | -87.5089
-13 | -1.1832 | 0.01318 | -0.0439 | -89.7724
-12.5 | -1.1404 | 0.01238 | -0.042 | -92.1163
-12 | -1.095 | 0.01175 | -0.0405 | -93.1915
-11 | -0.9994 | 0.01067 | -0.0382 | -93.6645
-10.5 | -0.9502 | 0.01015 | -0.0373 | -93.6158
-10 | -0.9004 | 0.00966 | -0.0365 | -93.2091
-9.5 | -0.8493 | 0.00926 | -0.0359 | -91.7171
-9 | -0.7978 | 0.00888 | -0.0354 | -89.8423
-8.5 | -0.746 | 0.0085 | -0.035 | -87.7647
-8 | -0.6946 | 0.00805 | -0.0344 | -86.2857
-7.5 | -0.6423 | 0.00765 | -0.034 | -83.9608
-7 | -0.5892 | 0.00731 | -0.0338 | -80.6019
-6.5 | -0.5358 | 0.00698 | -0.0336 | -76.7622
-6 | -0.4818 | 0.00672 | -0.0335 | -71.6964
-5.5 | -0.4275 | 0.00649 | -0.0336 | -65.8706
-5 | -0.3732 | 0.00624 | -0.0335 | -59.8077
-4.5 | -0.3183 | 0.00599 | -0.0337 | -53.1386
-4 | -0.2633 | 0.00575 | -0.0338 | -45.7913
-3.5 | -0.2078 | 0.00554 | -0.034 | -37.509
-3 | -0.1522 | 0.00535 | -0.0343 | -28.4486
-2.5 | -0.096 | 0.00521 | -0.0347 | -18.4261
-2 | -0.0403 | 0.00505 | -0.035 | -7.9802
-1.5 | 0.0144 | 0.00476 | -0.0351 | 3.0252
-1 | 0.0672 | 0.00443 | -0.0349 | 15.1693
-0.5 | 0.1202 | 0.00408 | -0.0347 | 29.4608
0 | 0.1726 | 0.0038 | -0.0344 | 45.4211
0.5 | 0.2089 | 0.00288 | -0.0312 | 72.5347
1 | 0.2575 | 0.0033 | -0.0302 | 78.0303
1.5 | 0.3008 | 0.00408 | -0.0281 | 73.7255
2 | 0.3489 | 0.00459 | -0.027 | 76.0131
2.5 | 0.396 | 0.0051 | -0.0256 | 77.6471
3 | 0.4428 | 0.00562 | -0.0242 | 78.79
3.5 | 0.4908 | 0.00609 | -0.023 | 80.5911
4.5 | 0.5924 | 0.00667 | -0.0218 | 88.8156
5 | 0.6429 | 0.00693 | -0.0211 | 92.7706
5.5 | 0.6931 | 0.00719 | -0.0203 | 96.3978
6 | 0.7417 | 0.0075 | -0.0193 | 98.8933
6.5 | 0.7889 | 0.00783 | -0.0179 | 100.7535
7 | 0.8313 | 0.00813 | -0.0156 | 102.2509
7.5 | 0.8729 | 0.00847 | -0.0131 | 103.0579
8 | 0.9144 | 0.00889 | -0.0106 | 102.8571
8.5 | 0.9577 | 0.00927 | -0.0087 | 103.3118
9 | 1.0001 | 0.00968 | -0.0066 | 103.3161
9.5 | 1.0412 | 0.01017 | -0.0043 | 102.3795
10 | 1.081 | 0.01074 | -0.0019 | 100.6518
10.5 | 1.1225 | 0.01122 | 0.0002 | 100.0446
11 | 1.163 | 0.01175 | 0.0023 | 98.9787
11.5 | 1.2024 | 0.01233 | 0.0046 | 97.5182
12 | 1.2399 | 0.01302 | 0.0071 | 95.2304
12.5 | 1.275 | 0.01386 | 0.0099 | 91.9913
13 | 1.3094 | 0.0147 | 0.0128 | 89.0748
13.5 | 1.3446 | 0.01551 | 0.0154 | 86.6925
14 | 1.3781 | 0.01635 | 0.0181 | 84.2875
14.5 | 1.4091 | 0.01726 | 0.0212 | 81.6396
15 | 1.4524 | 0.01843 | 0.0213 | 78.8063
15.5 | 1.5073 | 0.01996 | 0.0183 | 75.516
16 | 1.5136 | 0.02125 | 0.0257 | 71.2282
16.5 | 1.5379 | 0.02282 | 0.0287 | 67.3926
17 | 1.5563 | 0.02484 | 0.0321 | 62.653
17.5 | 1.5748 | 0.02692 | 0.0351 | 58.4993
18 | 1.5908 | 0.0293 | 0.038 | 54.2935
18.5 | 1.6049 | 0.03193 | 0.0407 | 50.2631
19 | 1.6186 | 0.03474 | 0.0429 | 46.5918
19.5 | 1.6255 | 0.03835 | 0.0449 | 42.3859
20 | 1.6287 | 0.04254 | 0.0465 | 38.2863

## 101. Re 8M Mach 0.25 (1)
BIGFOIL.COM POLAR EXPORT
NACA67-212 a=0.5
NACA67-212 a=0.5 |  |  |  | Cl Max: | 1.05 | at alpha= | 9.5 | deg
JavaFoil+Calcfoil stall+Eppler ext transition |  |  |  | L/D Max: | 111.317 | at alpha= | 2.5 | deg
Re: | 8000000 |  |  | Cd Min: | 0.00346 | at alpha= | 0 | deg
Mach: | 0.25 |  |  | Cl=0 at alpha= | -1.3064 | deg
|  |  |  | @ Cl=0.1, Cd= | 0.004396
|  |  |  | @ Cl=0.4, Cd= | 0.0040677
|  |  |  | @ Cl=0.6, Cd= | 0.10348
alpha (deg) | Cl | Cd | Cm | Cl/Cd
-15 | -0.314 | 0.11368 | 0 | -2.763
-14.5 | -0.372 | 0.10717 | 0 | -3.471
-14 | -0.425 | 0.10102 | -0.001 | -4.207
-13.5 | -0.474 | 0.09095 | -0.001 | -5.214
-13 | -0.517 | 0.08546 | -0.002 | -6.055
-12.5 | -0.556 | 0.07976 | -0.002 | -6.972
-12 | -0.588 | 0.07449 | -0.003 | -7.9
-11.5 | -0.615 | 0.06864 | -0.004 | -8.964
-11 | -0.635 | 0.0633 | -0.004 | -10.037
-10.5 | -0.651 | 0.05524 | -0.005 | -11.789
-10 | -0.777 | 0.011 | -0.009 | -70.638
-9.5 | -0.769 | 0.01051 | -0.01 | -73.155
-9 | -0.757 | 0.00971 | -0.011 | -77.981
-8.5 | -0.736 | 0.00914 | -0.012 | -80.47
-8 | -0.708 | 0.00873 | -0.013 | -81.022
-7.5 | -0.674 | 0.00839 | -0.014 | -80.348
-7 | -0.635 | 0.00668 | -0.015 | -95.098
-6.5 | -0.592 | 0.00697 | -0.016 | -84.889
-6 | -0.544 | 0.00667 | -0.017 | -81.641
-5.5 | -0.494 | 0.00642 | -0.018 | -76.84
-5 | -0.44 | 0.00667 | -0.019 | -65.924
-4.5 | -0.384 | 0.00639 | -0.02 | -60.102
-4 | -0.327 | 0.00611 | -0.021 | -53.43
-3.5 | -0.268 | 0.00598 | -0.022 | -44.773
-3 | -0.208 | 0.00586 | -0.023 | -35.419
-2.5 | -0.147 | 0.00594 | -0.024 | -24.696
-2 | -0.085 | 0.00588 | -0.025 | -14.511
-1.5 | -0.024 | 0.00505 | -0.026 | -4.663
-1 | 0.038 | 0.00477 | -0.027 | 8.054
-0.5 | 0.101 | 0.00439 | -0.028 | 22.924
0 | 0.163 | 0.00346 | -0.029 | 46.979
0.5 | 0.225 | 0.00358 | -0.03 | 62.758
1 | 0.287 | 0.00366 | -0.032 | 78.4
1.5 | 0.348 | 0.00365 | -0.033 | 95.261
2 | 0.409 | 0.00414 | -0.034 | 98.733
2.5 | 0.47 | 0.00422 | -0.035 | 111.317
3 | 0.53 | 0.00572 | -0.036 | 92.55
3.5 | 0.589 | 0.00704 | -0.037 | 83.652
4 | 0.647 | 0.00739 | -0.038 | 87.486
4.5 | 0.703 | 0.00768 | -0.039 | 91.554
5 | 0.758 | 0.00801 | -0.04 | 94.615
5.5 | 0.811 | 0.00848 | -0.041 | 95.671
6 | 0.862 | 0.00885 | -0.042 | 97.392
6.5 | 0.909 | 0.00923 | -0.043 | 98.514
7 | 0.95 | 0.00968 | -0.044 | 98.123
7.5 | 0.985 | 0.01012 | -0.045 | 97.273
8 | 1.013 | 0.01061 | -0.045 | 95.497
8.5 | 1.034 | 0.01117 | -0.046 | 92.566
9 | 1.046 | 0.01178 | -0.047 | 88.814
9.5 | 1.05 | 0.01247 | -0.048 | 84.163
10 | 1.044 | 0.01321 | -0.049 | 78.97
10.5 | 1.026 | 0.01432 | -0.05 | 71.69
11 | 0.998 | 0.01564 | -0.051 | 63.767
11.5 | 0.824 | 0.05776 | -0.038 | 14.268
12 | 0.765 | 0.07478 | -0.031 | 10.226
12.5 | 0.719 | 0.08132 | -0.03 | 8.843
13 | 0.668 | 0.08758 | -0.029 | 7.63
13.5 | 0.615 | 0.09099 | -0.031 | 6.754
14 | 0.553 | 0.09769 | -0.031 | 5.665
14.5 | 0.489 | 0.10348 | -0.031 | 4.721

## 102. Re 8M Mach 0.25 (2)
BIGFOIL.COM POLAR EXPORT
NACA67-212 a=0.5
NACA67-212 a=0.5 |  |  |  | Cl Max: | 1.4792 | at alpha= | 16.5 | deg
XFOIL ncrit=9 |  |  |  | L/D Max: | 99.5356 | at alpha= | 8 | deg
Re: | 8000000 |  |  | Cd Min: | 0.17932 | at alpha= | -18 | deg
Mach: | 0.25 |  |  | Cl=0 at alpha= | -1.6587 | deg
|  |  |  | @ Cl=0.1, Cd= | 0.0042895
|  |  |  | @ Cl=0.4, Cd= | 0.005133
|  |  |  | @ Cl=0.6, Cd= | 0.0067855
alpha (deg) | Cl | Cd | Cm | Cl/Cd
-18 | -0.5686 | 0.17932 | -0.0225 | -3.1709
-17.5 | -0.5549 | 0.17208 | -0.0268 | -3.2247
-17 | -0.5536 | 0.16129 | -0.0322 | -3.4323
-16.5 | -1.0177 | 0.05915 | -0.0954 | -17.2054
-16 | -1.0706 | 0.0456 | -0.1039 | -23.4781
-15.5 | -1.1196 | 0.03727 | -0.1028 | -30.0402
-15 | -1.1579 | 0.03119 | -0.0974 | -37.1241
-14.5 | -1.1681 | 0.02744 | -0.0911 | -42.5692
-14 | -1.1635 | 0.02477 | -0.0848 | -46.9721
-13.5 | -1.1661 | 0.02166 | -0.0769 | -53.8366
-13 | -1.1705 | 0.01832 | -0.0677 | -63.8919
-12.5 | -1.154 | 0.01613 | -0.0604 | -71.5437
-12 | -1.1177 | 0.01476 | -0.0558 | -75.7249
-11.5 | -1.071 | 0.01389 | -0.053 | -77.1058
-11 | -1.0243 | 0.01283 | -0.0502 | -79.8363
-10.5 | -0.9756 | 0.01189 | -0.0478 | -82.0521
-10 | -0.9266 | 0.0109 | -0.0455 | -85.0092
-9.5 | -0.8749 | 0.01017 | -0.0437 | -86.0275
-9 | -0.8223 | 0.00953 | -0.0422 | -86.2854
-8.5 | -0.7688 | 0.00898 | -0.0409 | -85.6125
-8 | -0.7134 | 0.00859 | -0.04 | -83.0501
-7.5 | -0.6599 | 0.00801 | -0.0388 | -82.3845
-7 | -0.6052 | 0.00756 | -0.038 | -80.0529
-6.5 | -0.5499 | 0.00718 | -0.0373 | -76.5877
-6 | -0.4941 | 0.00687 | -0.0368 | -71.9214
-5.5 | -0.438 | 0.0066 | -0.0365 | -66.3636
-5 | -0.3813 | 0.00636 | -0.0363 | -59.9528
-4.5 | -0.3249 | 0.00607 | -0.0361 | -53.5255
-4 | -0.2682 | 0.00582 | -0.036 | -46.0825
-3.5 | -0.2112 | 0.00558 | -0.0361 | -37.8495
-3 | -0.1538 | 0.0054 | -0.0362 | -28.4815
-2.5 | -0.096 | 0.00525 | -0.0365 | -18.2857
-2 | -0.0385 | 0.00509 | -0.0368 | -7.5639
-1.5 | 0.0179 | 0.00481 | -0.0369 | 3.7214
-1 | 0.0721 | 0.00447 | -0.0365 | 16.1298
-0.5 | 0.1262 | 0.00412 | -0.0362 | 30.6311
0 | 0.1796 | 0.00381 | -0.0358 | 47.1391
0.5 | 0.2157 | 0.00285 | -0.0322 | 75.6842
1 | 0.2656 | 0.00328 | -0.0311 | 80.9756
1.5 | 0.3084 | 0.00409 | -0.0285 | 75.4034
2 | 0.3565 | 0.00463 | -0.027 | 76.9978
2.5 | 0.4032 | 0.00517 | -0.0252 | 77.9884
3 | 0.4498 | 0.00571 | -0.0234 | 78.7741
3.5 | 0.4981 | 0.00618 | -0.0218 | 80.5987
4 | 0.5488 | 0.00653 | -0.0207 | 84.0429
4.5 | 0.6009 | 0.00679 | -0.0198 | 88.4978
5 | 0.6519 | 0.00705 | -0.0187 | 92.4681
5.5 | 0.7005 | 0.00734 | -0.017 | 95.436
6 | 0.7436 | 0.00765 | -0.0141 | 97.2026
6.5 | 0.7872 | 0.00804 | -0.0114 | 97.9104
7 | 0.8327 | 0.0084 | -0.009 | 99.131
7.5 | 0.8767 | 0.00882 | -0.0064 | 99.3991
8 | 0.9217 | 0.00926 | -0.004 | 99.5356
8.5 | 0.967 | 0.00972 | -0.0017 | 99.4856
9 | 1.0099 | 0.01025 | 0.0011 | 98.5268
9.5 | 1.0526 | 0.01088 | 0.0039 | 96.7463
10 | 1.0954 | 0.01146 | 0.0067 | 95.5846
10.5 | 1.1383 | 0.01208 | 0.0095 | 94.2301
11 | 1.179 | 0.01282 | 0.0125 | 91.9657
11.5 | 1.2178 | 0.01368 | 0.0159 | 89.0205
12 | 1.2545 | 0.01471 | 0.0195 | 85.2821
12.5 | 1.2914 | 0.01572 | 0.0231 | 82.1501
13 | 1.3273 | 0.01676 | 0.0267 | 79.1945
13.5 | 1.3609 | 0.01798 | 0.0305 | 75.6897
14 | 1.3878 | 0.01957 | 0.0351 | 70.9147
14.5 | 1.4204 | 0.02112 | 0.0384 | 67.2538
15 | 1.4628 | 0.02424 | 0.0376 | 60.3465
16.5 | 1.4792 | 0.03373 | 0.0533 | 43.8541
17 | 1.4677 | 0.03915 | 0.0569 | 37.4891
17.5 | 1.4393 | 0.04673 | 0.059 | 30.8003
18 | 1.4152 | 0.05501 | 0.0586 | 25.7262
18.5 | 1.3804 | 0.06578 | 0.0554 | 20.9851
19 | 1.3397 | 0.07896 | 0.0488 | 16.9668
19.5 | 1.2971 | 0.09426 | 0.0393 | 13.7609
20 | 1.2077 | 0.11948 | 0.0227 | 10.108

## 103. Re 8M Mach 0.50 (1)
BIGFOIL.COM POLAR EXPORT
NACA67-212 a=0.5
NACA67-212 a=0.5 |  |  |  | Cl Max: | 1.155 | at alpha= | 20 | deg
JavaFoil+Calcfoil stall+Eppler ext transition |  |  |  | L/D Max: | 97.346 | at alpha= | 1 | deg
Re: | 8000000 |  |  | Cd Min: | 0.00322 | at alpha= | 0.5 | deg
Mach: | 0.5 |  |  | Cl=0 at alpha= | -1.3116 | deg
|  |  |  | @ Cl=0.1, Cd= | 0.0042291
|  |  |  | @ Cl=0.4, Cd= | 0.0044723
|  |  |  | @ Cl=0.6, Cd= | 0.0067385
alpha (deg) | Cl | Cd | Cm | Cl/Cd
-20 | -1.015 | 0.15112 | 0.005 | -6.715
-19.5 | -0.988 | 0.14739 | 0.005 | -6.706
-19 | -0.966 | 0.14362 | 0.005 | -6.724
-18.5 | -0.94 | 0.13564 | 0.004 | -6.93
-18 | -0.91 | 0.13073 | 0.003 | -6.961
-17.5 | -0.881 | 0.12692 | 0.003 | -6.938
-17 | -0.854 | 0.12378 | 0.002 | -6.899
-16.5 | -0.828 | 0.11886 | 0.002 | -6.962
-16 | -0.802 | 0.11942 | 0.001 | -6.712
-15.5 | -0.775 | 0.1122 | 0.001 | -6.903
-15 | -0.747 | 0.1037 | 0 | -7.206
-14.5 | -0.721 | 0.09625 | -0.001 | -7.49
-14 | -0.695 | 0.09037 | -0.001 | -7.686
-13.5 | -0.668 | 0.08536 | -0.002 | -7.824
-13 | -0.638 | 0.0933 | -0.002 | -6.841
-12.5 | -0.611 | 0.08557 | -0.003 | -7.143
-12 | -0.585 | 0.07754 | -0.003 | -7.543
-11.5 | -0.559 | 0.07165 | -0.004 | -7.803
-11 | -0.534 | 0.06509 | -0.005 | -8.202
-10.5 | -0.543 | 0.03567 | -0.008 | -15.232
-10 | -0.475 | 0.07109 | -0.005 | -6.677
-9.5 | -0.448 | 0.06166 | -0.006 | -7.267
-9 | -0.422 | 0.05571 | -0.007 | -7.572
-8.5 | -0.396 | 0.05026 | -0.008 | -7.881
-8 | -0.366 | 0.05595 | -0.007 | -6.535
-7.5 | -0.339 | 0.04942 | -0.008 | -6.857
-7 | -0.314 | 0.04222 | -0.01 | -7.448
-6.5 | -0.461 | 0.00905 | -0.018 | -50.923
-6 | -0.529 | 0.00859 | -0.019 | -61.57
-5.5 | -0.51 | 0.00804 | -0.02 | -63.484
-5 | -0.47 | 0.00759 | -0.021 | -61.887
-4.5 | -0.417 | 0.00722 | -0.022 | -57.815
-4 | -0.359 | 0.00569 | -0.024 | -63.037
-3.5 | -0.296 | 0.0059 | -0.025 | -50.166
-3 | -0.231 | 0.00577 | -0.026 | -39.922
-2.5 | -0.163 | 0.00566 | -0.027 | -28.877
-2 | -0.095 | 0.00559 | -0.028 | -17.037
-1.5 | -0.026 | 0.00586 | -0.029 | -4.485
-1 | 0.043 | 0.0047 | -0.031 | 9.124
-0.5 | 0.112 | 0.00413 | -0.032 | 27.21
0 | 0.182 | 0.00337 | -0.033 | 53.938
0.5 | 0.251 | 0.00322 | -0.034 | 77.887
1 | 0.32 | 0.00329 | -0.035 | 97.346
1.5 | 0.387 | 0.00435 | -0.036 | 89.147
2 | 0.455 | 0.00499 | -0.037 | 91.228
2.5 | 0.522 | 0.00574 | -0.038 | 90.903
3 | 0.588 | 0.00648 | -0.04 | 90.836
3.5 | 0.653 | 0.00788 | -0.041 | 82.868
4 | 0.715 | 0.00825 | -0.042 | 86.7
4.5 | 0.774 | 0.00864 | -0.043 | 89.633
5 | 0.829 | 0.00925 | -0.044 | 89.655
5.5 | 0.877 | 0.00983 | -0.045 | 89.267
6 | 0.916 | 0.01039 | -0.046 | 88.134
6.5 | 0.937 | 0.01114 | -0.047 | 84.148
7 | 0.902 | 0.012 | -0.048 | 75.187
7.5 | 0.481 | 0.04949 | -0.025 | 9.713
8 | 0.618 | 0.01366 | -0.051 | 45.268
8.5 | 0.535 | 0.05532 | -0.027 | 9.675
9 | 0.56 | 0.06449 | -0.025 | 8.681
9.5 | 0.709 | 0.01649 | -0.053 | 42.987
10 | 0.616 | 0.06475 | -0.029 | 9.512
10.5 | 0.641 | 0.07533 | -0.028 | 8.503
11 | 0.804 | 0.01847 | -0.056 | 43.538
11.5 | 0.702 | 0.07082 | -0.036 | 9.917
12 | 0.724 | 0.08034 | -0.033 | 9.01
12.5 | 0.749 | 0.08835 | -0.032 | 8.472
13 | 0.776 | 0.09652 | -0.033 | 8.036
13.5 | 0.808 | 0.08624 | -0.038 | 9.369
14 | 0.831 | 0.09484 | -0.036 | 8.759
14.5 | 0.856 | 0.10438 | -0.036 | 8.2
15 | 0.886 | 0.10673 | -0.039 | 8.298
15.5 | 0.908 | 0.11415 | -0.037 | 7.958
16 | 0.934 | 0.11809 | -0.038 | 7.912
16.5 | 0.962 | 0.12174 | -0.04 | 7.905
17 | 0.994 | 0.12377 | -0.043 | 8.027
17.5 | 1.024 | 0.12643 | -0.045 | 8.102
18 | 1.041 | 0.13362 | -0.042 | 7.79
18.5 | 1.069 | 0.13871 | -0.044 | 7.704
19 | 1.104 | 0.13558 | -0.048 | 8.146
19.5 | 1.132 | 0.14195 | -0.05 | 7.978
20 | 1.155 | 0.15392 | -0.049 | 7.505

## 104. Re 8M Mach 0.50 (2)
BIGFOIL.COM POLAR EXPORT
NACA67-212 a=0.5
NACA67-212 a=0.5 |  |  |  | Cl Max: | 1.0129 | at alpha= | 9 | deg
XFOIL ncrit=9 |  |  |  | L/D Max: | 93.1889 | at alpha= | 1 | deg
Re: | 8000000 |  |  | Cd Min: | 0.1202 | at alpha= | 14 | deg
Mach: | 0.5 |  |  | Cl=0 at alpha= | -1.7923 | deg
|  |  |  | @ Cl=0.1, Cd= | 0.004649
|  |  |  | @ Cl=0.4, Cd= | 0.0051558
|  |  |  | @ Cl=0.6, Cd= | 0.0075322
alpha (deg) | Cl | Cd | Cm | Cl/Cd
-12 | -0.4015 | 0.10323 | -0.0755 | -3.8894
-11.5 | -0.3969 | 0.0946 | -0.0803 | -4.1956
-11 | -0.4041 | 0.08446 | -0.0859 | -4.7845
-10 | -0.4391 | 0.06218 | -0.0999 | -7.0618
-9.5 | -0.4694 | 0.05007 | -0.1091 | -9.3749
-9 | -0.5124 | 0.04182 | -0.1076 | -12.2525
-8.5 | -0.5498 | 0.03584 | -0.1 | -15.3404
-8 | -0.5943 | 0.02974 | -0.0877 | -19.9832
-7.5 | -0.6172 | 0.02267 | -0.077 | -27.2254
-7 | -0.6339 | 0.01424 | -0.0658 | -44.5154
-6.5 | -0.5943 | 0.00966 | -0.0602 | -61.5217
-6 | -0.5361 | 0.00817 | -0.0563 | -65.6181
-5.5 | -0.4749 | 0.00739 | -0.0532 | -64.2625
-5 | -0.4115 | 0.00687 | -0.0509 | -59.8981
-4.5 | -0.3472 | 0.0065 | -0.0492 | -53.4154
-4 | -0.2835 | 0.00615 | -0.0478 | -46.0976
-3.5 | -0.2196 | 0.00587 | -0.0468 | -37.4106
-3 | -0.1559 | 0.00563 | -0.0461 | -27.6909
-2.5 | -0.0916 | 0.00543 | -0.0457 | -16.8692
-2 | -0.0265 | 0.00524 | -0.0456 | -5.0573
-1.5 | 0.0373 | 0.00502 | -0.0454 | 7.4303
-1 | 0.0971 | 0.00467 | -0.0446 | 20.7923
-0.5 | 0.1552 | 0.00425 | -0.0435 | 36.5176
0 | 0.2124 | 0.00387 | -0.0423 | 54.8837
0.5 | 0.2479 | 0.00274 | -0.037 | 90.4745
1 | 0.301 | 0.00323 | -0.0349 | 93.1889
1.5 | 0.3374 | 0.00419 | -0.0294 | 80.5251
2 | 0.3807 | 0.00483 | -0.0252 | 78.8199
2.5 | 0.4192 | 0.00548 | -0.02 | 76.4964
3 | 0.4508 | 0.00605 | -0.0132 | 74.5124
3.5 | 0.4905 | 0.00667 | -0.0081 | 73.5382
4 | 0.5403 | 0.00712 | -0.0049 | 75.8848
4.5 | 0.594 | 0.00749 | -0.0023 | 79.3057
5 | 0.648 | 0.00787 | 0.0004 | 82.338
5.5 | 0.6996 | 0.00836 | 0.0038 | 83.6842
6 | 0.752 | 0.00889 | 0.0072 | 84.5894
6.5 | 0.8047 | 0.00945 | 0.0108 | 85.1534
7 | 0.8567 | 0.01012 | 0.0148 | 84.6542
7.5 | 0.9072 | 0.01088 | 0.0194 | 83.3824
8 | 0.9542 | 0.01188 | 0.0248 | 80.3199
9 | 1.0129 | 0.01647 | 0.0406 | 61.4997
9.5 | 1.0044 | 0.02249 | 0.0504 | 44.6598
10 | 0.9716 | 0.02919 | 0.0601 | 33.2854
10.5 | 0.9342 | 0.03614 | 0.0675 | 25.8495
11 | 0.8913 | 0.04435 | 0.0715 | 20.097
11.5 | 0.8509 | 0.05384 | 0.0711 | 15.8042
12 | 0.8183 | 0.06499 | 0.066 | 12.5912
12.5 | 0.7902 | 0.07885 | 0.0564 | 10.0216
13 | 0.7753 | 0.09413 | 0.046 | 8.2365
13.5 | 0.7598 | 0.10734 | 0.0377 | 7.0784
14 | 0.7465 | 0.1202 | 0.0299 | 6.2105

## 105. Re 10M Mach 0.00 (1)
BIGFOIL.COM POLAR EXPORT
NACA67-212 a=0.5
NACA67-212 a=0.5 |  |  |  | Cl Max: | 1.112 | at alpha= | 11 | deg
JavaFoil+Calcfoil stall+Eppler ext transition |  |  |  | L/D Max: | 105.071 | at alpha= | 7.5 | deg
Re: | 10000000 |  |  | Cd Min: | 0.00359 | at alpha= | 0.5 | deg
Mach: | 0 |  |  | Cl=0 at alpha= | -1.3083 | deg
|  |  |  | @ Cl=0.1, Cd= | 0.0049103
|  |  |  | @ Cl=0.4, Cd= | 0.0043517
|  |  |  | @ Cl=0.6, Cd= | 0.0067877
alpha (deg) | Cl | Cd | Cm | Cl/Cd
-16.5 | -0.612 | 0.1183 | 0.001 | -5.175
-16 | -0.634 | 0.11035 | 0.001 | -5.744
-15.5 | -0.651 | 0.10475 | 0 | -6.217
-15 | -0.668 | 0.09995 | 0 | -6.679
-14.5 | -0.685 | 0.09118 | 0 | -7.511
-14 | -0.699 | 0.08501 | -0.001 | -8.226
-13.5 | -0.711 | 0.07933 | -0.002 | -8.965
-13 | -0.722 | 0.07304 | -0.002 | -9.882
-12.5 | -0.747 | 0.05577 | -0.003 | -13.39
-12 | -0.868 | 0.01259 | -0.005 | -68.948
-11.5 | -0.872 | 0.01129 | -0.006 | -77.232
-11 | -0.867 | 0.01061 | -0.007 | -81.777
-10.5 | -0.855 | 0.01008 | -0.008 | -84.841
-10 | -0.836 | 0.00956 | -0.009 | -87.374
-9.5 | -0.811 | 0.00911 | -0.01 | -89.068
-9 | -0.782 | 0.00872 | -0.011 | -89.72
-8.5 | -0.75 | 0.00692 | -0.012 | -108.314
-8 | -0.713 | 0.00723 | -0.013 | -98.669
-7.5 | -0.673 | 0.00701 | -0.014 | -96.02
-7 | -0.629 | 0.00729 | -0.015 | -86.361
-6.5 | -0.583 | 0.00698 | -0.016 | -83.537
-6 | -0.534 | 0.00667 | -0.017 | -80.03
-5.5 | -0.482 | 0.00645 | -0.018 | -74.739
-5 | -0.429 | 0.00627 | -0.019 | -68.457
-4.5 | -0.374 | 0.00606 | -0.02 | -61.692
-4 | -0.317 | 0.00594 | -0.02 | -53.419
-3.5 | -0.26 | 0.00631 | -0.021 | -41.185
-3 | -0.201 | 0.00625 | -0.022 | -32.235
-2.5 | -0.142 | 0.00584 | -0.023 | -24.353
-2 | -0.083 | 0.00612 | -0.024 | -13.504
-1.5 | -0.023 | 0.00549 | -0.026 | -4.16
-1 | 0.037 | 0.00522 | -0.027 | 7.129
-0.5 | 0.097 | 0.00493 | -0.028 | 19.776
0 | 0.158 | 0.00453 | -0.029 | 34.798
0.5 | 0.218 | 0.00359 | -0.03 | 60.663
1 | 0.278 | 0.00398 | -0.031 | 69.698
1.5 | 0.337 | 0.00421 | -0.032 | 80.022
2 | 0.396 | 0.00433 | -0.033 | 91.527
2.5 | 0.455 | 0.00465 | -0.033 | 97.998
3 | 0.514 | 0.00508 | -0.034 | 101.164
3.5 | 0.571 | 0.00663 | -0.035 | 86.218
4 | 0.628 | 0.00694 | -0.036 | 90.564
4.5 | 0.684 | 0.00718 | -0.037 | 95.218
5 | 0.738 | 0.00748 | -0.038 | 98.627
5.5 | 0.79 | 0.00788 | -0.039 | 100.315
6 | 0.841 | 0.00819 | -0.04 | 102.719
6.5 | 0.89 | 0.00853 | -0.041 | 104.307
7 | 0.933 | 0.00889 | -0.042 | 104.95
7.5 | 0.973 | 0.00926 | -0.043 | 105.071
8 | 1.008 | 0.00969 | -0.044 | 104.119
8.5 | 1.039 | 0.0101 | -0.045 | 102.88
9 | 1.065 | 0.01055 | -0.046 | 100.904
9.5 | 1.085 | 0.01109 | -0.047 | 97.783
10 | 1.1 | 0.01166 | -0.048 | 94.282
10.5 | 1.109 | 0.01229 | -0.049 | 90.245
11 | 1.112 | 0.01289 | -0.05 | 86.25
11.5 | 1.11 | 0.01363 | -0.05 | 81.46
12 | 1.102 | 0.01458 | -0.051 | 75.619
12.5 | 1.09 | 0.01551 | -0.052 | 70.251
13 | 1.073 | 0.01636 | -0.053 | 65.599
13.5 | 1.049 | 0.01814 | -0.053 | 57.823
14 | 1.008 | 0.023 | -0.053 | 43.835
14.5 | 0.866 | 0.07462 | -0.041 | 11.607
15 | 0.819 | 0.09782 | -0.034 | 8.374
15.5 | 0.793 | 0.10406 | -0.034 | 7.619
16 | 0.761 | 0.1114 | -0.034 | 6.829

## 106. Re 10M Mach 0.00 (2)
BIGFOIL.COM POLAR EXPORT
NACA67-212 a=0.5
NACA67-212 a=0.5 |  |  |  | Cl Max: | 1.6796 | at alpha= | 20 | deg
XFOIL ncrit=9 |  |  |  | L/D Max: | 109.717 | at alpha= | 8.5 | deg
Re: | 10000000 |  |  | Cd Min: | 0.03568 | at alpha= | 20 | deg
Mach: | 0 |  |  | Cl=0 at alpha= | -1.6191 | deg
|  |  |  | @ Cl=0.1, Cd= | 0.0042021
|  |  |  | @ Cl=0.4, Cd= | 0.0051055
|  |  |  | @ Cl=0.6, Cd= | 0.0064405
alpha (deg) | Cl | Cd | Cm | Cl/Cd
-20 | -1.5736 | 0.02706 | -0.0836 | -58.1523
-19.5 | -1.5645 | 0.02497 | -0.0798 | -62.6552
-19 | -1.551 | 0.02312 | -0.0762 | -67.0848
-18.5 | -1.5327 | 0.02158 | -0.0726 | -71.0241
-18 | -1.5069 | 0.02054 | -0.0697 | -73.3642
-17.5 | -1.4823 | 0.01939 | -0.0664 | -76.4466
-17 | -1.4603 | 0.01808 | -0.0624 | -80.7688
-16.5 | -1.4305 | 0.01724 | -0.0594 | -82.9756
-16 | -1.3992 | 0.01645 | -0.0563 | -85.0578
-15.5 | -1.3644 | 0.01589 | -0.0537 | -85.8653
-15 | -1.3348 | 0.01493 | -0.05 | -89.4039
-14.5 | -1.299 | 0.01445 | -0.0472 | -89.8962
-13.5 | -1.2273 | 0.01307 | -0.0413 | -93.9021
-13 | -1.1862 | 0.01225 | -0.0394 | -96.8327
-12.5 | -1.143 | 0.01152 | -0.0378 | -99.2188
-12 | -1.0974 | 0.01089 | -0.0366 | -100.7713
-11.5 | -1.0501 | 0.01036 | -0.0357 | -101.361
-11 | -1.0021 | 0.00985 | -0.0348 | -101.736
-10.5 | -0.9528 | 0.00941 | -0.0342 | -101.254
-10 | -0.9027 | 0.00901 | -0.0337 | -100.1887
-9.5 | -0.8516 | 0.00867 | -0.0333 | -98.2238
-9 | -0.7999 | 0.00833 | -0.033 | -96.0264
-8.5 | -0.7479 | 0.00798 | -0.0328 | -93.7218
-8 | -0.6948 | 0.00772 | -0.0328 | -90
-7.5 | -0.6431 | 0.0073 | -0.0324 | -88.0959
-7 | -0.5903 | 0.00699 | -0.0323 | -84.4492
-6.5 | -0.5372 | 0.00669 | -0.0322 | -80.299
-6 | -0.4836 | 0.00643 | -0.0322 | -75.21
-5.5 | -0.4292 | 0.0062 | -0.0323 | -69.2258
-5 | -0.3743 | 0.00597 | -0.0325 | -62.6968
-4.5 | -0.3197 | 0.00573 | -0.0327 | -55.7941
-4 | -0.2649 | 0.0055 | -0.0329 | -48.1636
-3.5 | -0.2098 | 0.00531 | -0.0332 | -39.5104
-3 | -0.1542 | 0.00515 | -0.0335 | -29.9417
-2.5 | -0.098 | 0.00501 | -0.034 | -19.5609
-2 | -0.0419 | 0.00484 | -0.0344 | -8.657
-1.5 | 0.0131 | 0.00466 | -0.0346 | 2.8112
-1 | 0.0664 | 0.00436 | -0.0346 | 15.2294
-0.5 | 0.1196 | 0.00411 | -0.0345 | 29.0998
0 | 0.1696 | 0.00411 | -0.0338 | 41.2652
0.5 | 0.2168 | 0.00399 | -0.0326 | 54.3358
1.5 | 0.2958 | 0.00422 | -0.0274 | 70.0948
2 | 0.3453 | 0.00464 | -0.0266 | 74.4181
3.5 | 0.4922 | 0.00589 | -0.0238 | 83.5654
4 | 0.5435 | 0.00618 | -0.0234 | 87.945
4.5 | 0.5956 | 0.00642 | -0.0231 | 92.7726
5 | 0.6472 | 0.00666 | -0.0227 | 97.1772
5.5 | 0.6974 | 0.00693 | -0.0221 | 100.6349
6 | 0.7465 | 0.00722 | -0.0212 | 103.3934
6.5 | 0.7946 | 0.00753 | -0.0202 | 105.5246
7 | 0.8426 | 0.00782 | -0.0192 | 107.7494
7.5 | 0.8846 | 0.00815 | -0.0168 | 108.5399
8.5 | 0.9677 | 0.00882 | -0.0122 | 109.7166
9 | 1.0091 | 0.00924 | -0.01 | 109.21
9.5 | 1.0499 | 0.00969 | -0.0078 | 108.3488
10 | 1.0908 | 0.01014 | -0.0057 | 107.574
10.5 | 1.1325 | 0.01058 | -0.0038 | 107.0416
11 | 1.1722 | 0.01108 | -0.0016 | 105.7942
11.5 | 1.2119 | 0.01162 | 0.0005 | 104.2943
12 | 1.249 | 0.01226 | 0.0029 | 101.876
12.5 | 1.284 | 0.01305 | 0.0057 | 98.3908
13 | 1.3213 | 0.01367 | 0.0079 | 96.6569
13.5 | 1.3567 | 0.0144 | 0.0103 | 94.2153
14 | 1.3917 | 0.01514 | 0.0127 | 91.9221
14.5 | 1.4241 | 0.01596 | 0.0154 | 89.2293
15 | 1.4534 | 0.01692 | 0.0184 | 85.8983
15.5 | 1.4938 | 0.01803 | 0.0188 | 82.8508
16 | 1.5469 | 0.01961 | 0.0158 | 78.8832
16.5 | 1.5547 | 0.02069 | 0.0227 | 75.1426
17.5 | 1.5993 | 0.02394 | 0.0286 | 66.8045
18 | 1.6191 | 0.02581 | 0.0314 | 62.7315
18.5 | 1.6374 | 0.02785 | 0.034 | 58.7935
19 | 1.6551 | 0.03005 | 0.0363 | 55.0782
19.5 | 1.6686 | 0.03267 | 0.0386 | 51.0744
20 | 1.6796 | 0.03568 | 0.0407 | 47.074

## 107. Re 10M Mach 0.10 (1)
BIGFOIL.COM POLAR EXPORT
NACA67-212 a=0.5
NACA67-212 a=0.5 |  |  |  | Cl Max: | 1.101 | at alpha= | 11 | deg
JavaFoil+Calcfoil stall+Eppler ext transition |  |  |  | L/D Max: | 104.706 | at alpha= | 7 | deg
Re: | 10000000 |  |  | Cd Min: | 0.00357 | at alpha= | 0.5 | deg
Mach: | 0.1 |  |  | Cl=0 at alpha= | -1.3083 | deg
|  |  |  | @ Cl=0.1, Cd= | 0.004906
|  |  |  | @ Cl=0.4, Cd= | 0.0043507
|  |  |  | @ Cl=0.6, Cd= | 0.0068349
alpha (deg) | Cl | Cd | Cm | Cl/Cd
-16.5 | -0.568 | 0.12082 | 0.001 | -4.701
-16 | -0.592 | 0.11296 | 0.001 | -5.242
-15.5 | -0.613 | 0.10762 | 0 | -5.696
-15 | -0.634 | 0.10112 | 0 | -6.265
-14.5 | -0.653 | 0.09307 | 0 | -7.021
-14 | -0.671 | 0.08652 | -0.001 | -7.76
-13.5 | -0.686 | 0.0817 | -0.002 | -8.392
-13 | -0.698 | 0.07656 | -0.002 | -9.118
-12.5 | -0.715 | 0.06549 | -0.003 | -10.922
-12 | -0.84 | 0.01467 | -0.005 | -57.231
-11.5 | -0.857 | 0.01175 | -0.006 | -72.917
-11 | -0.857 | 0.01077 | -0.007 | -79.581
-10.5 | -0.847 | 0.01023 | -0.008 | -82.82
-10 | -0.83 | 0.00968 | -0.009 | -85.719
-9.5 | -0.807 | 0.00924 | -0.01 | -87.362
-9 | -0.78 | 0.00877 | -0.011 | -88.973
-8.5 | -0.749 | 0.00695 | -0.012 | -107.784
-8 | -0.713 | 0.0073 | -0.013 | -97.614
-7.5 | -0.674 | 0.00704 | -0.014 | -95.672
-7 | -0.631 | 0.00728 | -0.015 | -86.619
-6.5 | -0.585 | 0.00705 | -0.016 | -82.937
-6 | -0.536 | 0.00675 | -0.017 | -79.345
-5.5 | -0.484 | 0.00651 | -0.018 | -74.362
-5 | -0.431 | 0.00635 | -0.019 | -67.848
-4.5 | -0.375 | 0.00612 | -0.02 | -61.392
-4 | -0.319 | 0.00594 | -0.021 | -53.688
-3.5 | -0.261 | 0.00596 | -0.022 | -43.796
-3 | -0.202 | 0.00624 | -0.023 | -32.398
-2.5 | -0.143 | 0.00584 | -0.024 | -24.46
-2 | -0.083 | 0.00583 | -0.025 | -14.267
-1.5 | -0.023 | 0.00546 | -0.026 | -4.198
-1 | 0.037 | 0.00524 | -0.027 | 7.133
-0.5 | 0.098 | 0.00492 | -0.028 | 19.888
0 | 0.158 | 0.0045 | -0.029 | 35.18
0.5 | 0.219 | 0.00357 | -0.03 | 61.306
1 | 0.279 | 0.00396 | -0.031 | 70.426
1.5 | 0.339 | 0.00423 | -0.032 | 79.981
2 | 0.398 | 0.00434 | -0.033 | 91.734
2.5 | 0.458 | 0.00466 | -0.034 | 98.141
3 | 0.516 | 0.00509 | -0.035 | 101.474
3.5 | 0.574 | 0.00673 | -0.036 | 85.359
4 | 0.631 | 0.00696 | -0.037 | 90.682
4.5 | 0.687 | 0.00723 | -0.038 | 94.961
5 | 0.741 | 0.00753 | -0.039 | 98.432
5.5 | 0.794 | 0.00791 | -0.04 | 100.343
6 | 0.845 | 0.00824 | -0.041 | 102.506
6.5 | 0.893 | 0.00859 | -0.041 | 104.017
7 | 0.936 | 0.00894 | -0.042 | 104.706
7.5 | 0.975 | 0.00934 | -0.043 | 104.464
8 | 1.01 | 0.00978 | -0.044 | 103.236
8.5 | 1.039 | 0.01018 | -0.045 | 102.161
9 | 1.064 | 0.01064 | -0.046 | 99.983
9.5 | 1.082 | 0.01121 | -0.047 | 96.555
10 | 1.094 | 0.01181 | -0.048 | 92.689
10.5 | 1.1 | 0.01254 | -0.049 | 87.763
11 | 1.101 | 0.01323 | -0.05 | 83.192
11.5 | 1.095 | 0.01403 | -0.051 | 78.045
12 | 1.083 | 0.01489 | -0.051 | 72.758
12.5 | 1.066 | 0.01592 | -0.052 | 66.968
13 | 1.044 | 0.01693 | -0.053 | 61.689
13.5 | 1.012 | 0.01945 | -0.053 | 52.021
14 | 0.857 | 0.07076 | -0.041 | 12.107
14.5 | 0.815 | 0.08639 | -0.037 | 9.436
15 | 0.779 | 0.10039 | -0.033 | 7.758
15.5 | 0.748 | 0.10779 | -0.033 | 6.939
16 | 0.713 | 0.11437 | -0.032 | 6.232

## 108. Re 10M Mach 0.10 (2)
BIGFOIL.COM POLAR EXPORT
NACA67-212 a=0.5
NACA67-212 a=0.5 |  |  |  | Cl Max: | 1.6636 | at alpha= | 20 | deg
XFOIL ncrit=9 |  |  |  | L/D Max: | 108.999 | at alpha= | 8.5 | deg
Re: | 10000000 |  |  | Cd Min: | 0.03926 | at alpha= | 20 | deg
Mach: | 0.1 |  |  | Cl=0 at alpha= | -1.6237 | deg
|  |  |  | @ Cl=0.1, Cd= | 0.0042069
|  |  |  | @ Cl=0.4, Cd= | 0.0050944
|  |  |  | @ Cl=0.6, Cd= | 0.0064516
alpha (deg) | Cl | Cd | Cm | Cl/Cd
-20 | -1.5419 | 0.03087 | -0.0922 | -49.9482
-19.5 | -1.5426 | 0.02798 | -0.0881 | -55.1322
-19 | -1.536 | 0.02552 | -0.0841 | -60.1881
-18.5 | -1.5238 | 0.0235 | -0.0801 | -64.8426
-18 | -1.5011 | 0.02216 | -0.0767 | -67.7392
-17.5 | -1.4794 | 0.02075 | -0.073 | -71.2964
-17 | -1.461 | 0.01918 | -0.0685 | -76.1731
-16.5 | -1.4325 | 0.01818 | -0.065 | -78.7954
-16 | -1.4024 | 0.01726 | -0.0615 | -81.2514
-15.5 | -1.3675 | 0.01664 | -0.0586 | -82.1815
-15 | -1.3391 | 0.01555 | -0.0546 | -86.1158
-13.5 | -1.2314 | 0.01375 | -0.0449 | -89.5564
-13 | -1.1926 | 0.01271 | -0.0423 | -93.8316
-12.5 | -1.1499 | 0.01187 | -0.0403 | -96.8745
-12 | -1.1043 | 0.01117 | -0.0388 | -98.863
-11.5 | -1.0568 | 0.01059 | -0.0376 | -99.7923
-11 | -1.0084 | 0.01004 | -0.0366 | -100.4382
-10.5 | -0.9589 | 0.00956 | -0.0357 | -100.3033
-10 | -0.9084 | 0.00912 | -0.035 | -99.6053
-9.5 | -0.8569 | 0.00876 | -0.0345 | -97.8196
-9 | -0.8049 | 0.00839 | -0.0341 | -95.9356
-8.5 | -0.7524 | 0.00804 | -0.0337 | -93.5821
-8 | -0.6988 | 0.00777 | -0.0336 | -89.9356
-7.5 | -0.6465 | 0.00736 | -0.0332 | -87.8397
-7 | -0.5933 | 0.00703 | -0.033 | -84.3954
-6.5 | -0.5399 | 0.00672 | -0.0328 | -80.3423
-6 | -0.486 | 0.00646 | -0.0327 | -75.2322
-5 | -0.376 | 0.00599 | -0.033 | -62.7713
-4.5 | -0.321 | 0.00574 | -0.0331 | -55.9233
-4 | -0.2659 | 0.00552 | -0.0333 | -48.1703
-3.5 | -0.2105 | 0.00532 | -0.0335 | -39.5677
-3 | -0.1546 | 0.00516 | -0.0338 | -29.9612
-2.5 | -0.0981 | 0.00501 | -0.0343 | -19.5808
-2 | -0.0417 | 0.00484 | -0.0347 | -8.6157
-1.5 | 0.0137 | 0.00467 | -0.0349 | 2.9336
-1 | 0.0673 | 0.00436 | -0.0348 | 15.4358
-0.5 | 0.1207 | 0.00411 | -0.0347 | 29.3674
0 | 0.1709 | 0.0041 | -0.0341 | 41.6829
0.5 | 0.2181 | 0.00398 | -0.0328 | 54.799
1 | 0.2498 | 0.00369 | -0.0287 | 67.6965
1.5 | 0.2972 | 0.00422 | -0.0275 | 70.4265
2 | 0.3467 | 0.00464 | -0.0266 | 74.7198
2.5 | 0.3963 | 0.00506 | -0.0258 | 78.3202
3 | 0.4447 | 0.00551 | -0.0247 | 80.7078
3.5 | 0.4939 | 0.00591 | -0.0237 | 83.5702
4 | 0.5453 | 0.0062 | -0.0232 | 87.9516
4.5 | 0.5975 | 0.00644 | -0.0228 | 92.7795
5 | 0.6494 | 0.00668 | -0.0224 | 97.2156
5.5 | 0.6997 | 0.00696 | -0.0217 | 100.5316
6 | 0.7488 | 0.00725 | -0.0207 | 103.2828
6.5 | 0.7968 | 0.00757 | -0.0195 | 105.2576
7 | 0.8436 | 0.00785 | -0.0181 | 107.465
7.5 | 0.8845 | 0.00819 | -0.0154 | 107.9976
8.5 | 0.969 | 0.00889 | -0.0108 | 108.9989
9 | 1.0107 | 0.00933 | -0.0085 | 108.328
9.5 | 1.0518 | 0.00981 | -0.0062 | 107.2171
10 | 1.0937 | 0.01025 | -0.0042 | 106.7024
10.5 | 1.1353 | 0.01071 | -0.0021 | 106.0037
11 | 1.1756 | 0.01124 | 0.0002 | 104.5907
11.5 | 1.2147 | 0.01183 | 0.0025 | 102.6796
12 | 1.2523 | 0.01251 | 0.0051 | 100.1039
12.5 | 1.2879 | 0.0133 | 0.0079 | 96.8346
13 | 1.3256 | 0.01394 | 0.0102 | 95.0933
13.5 | 1.3614 | 0.01471 | 0.0128 | 92.5493
14 | 1.395 | 0.01556 | 0.0156 | 89.653
14.5 | 1.4285 | 0.01641 | 0.0183 | 87.0506
15 | 1.456 | 0.01751 | 0.0218 | 83.1525
15.5 | 1.4993 | 0.01887 | 0.0216 | 79.4542
16 | 1.5517 | 0.02061 | 0.0189 | 75.2887
17.5 | 1.6007 | 0.02515 | 0.0327 | 63.6461
18 | 1.619 | 0.02724 | 0.0357 | 59.4347
18.5 | 1.635 | 0.02962 | 0.0385 | 55.1992
19 | 1.6451 | 0.03255 | 0.0413 | 50.5407
19.5 | 1.6596 | 0.03537 | 0.0434 | 46.9211
20 | 1.6636 | 0.03926 | 0.0454 | 42.3739

## 109. Re 10M Mach 0.25 (1)
BIGFOIL.COM POLAR EXPORT
NACA67-212 a=0.5
NACA67-212 a=0.5 |  |  |  | Cl Max: | 1.051 | at alpha= | 9.5 | deg
JavaFoil+Calcfoil stall+Eppler ext transition |  |  |  | L/D Max: | 102.382 | at alpha= | 6.5 | deg
Re: | 10000000 |  |  | Cd Min: | 0.0036 | at alpha= | 0.5 | deg
Mach: | 0.25 |  |  | Cl=0 at alpha= | -1.3064 | deg
|  |  |  | @ Cl=0.1, Cd= | 0.0047754
|  |  |  | @ Cl=0.4, Cd= | 0.0043551
|  |  |  | @ Cl=0.6, Cd= | 0.10157
alpha (deg) | Cl | Cd | Cm | Cl/Cd
-15 | -0.314 | 0.11399 | 0 | -2.756
-14.5 | -0.372 | 0.10634 | 0 | -3.5
-14 | -0.425 | 0.09978 | -0.001 | -4.261
-13.5 | -0.474 | 0.08958 | -0.001 | -5.295
-13 | -0.518 | 0.08432 | -0.002 | -6.141
-12.5 | -0.557 | 0.07858 | -0.002 | -7.086
-12 | -0.589 | 0.07319 | -0.003 | -8.051
-11.5 | -0.618 | 0.06582 | -0.004 | -9.393
-11 | -0.64 | 0.05959 | -0.005 | -10.744
-10.5 | -0.768 | 0.0127 | -0.008 | -60.478
-10 | -0.777 | 0.01081 | -0.009 | -71.847
-9.5 | -0.771 | 0.01005 | -0.01 | -76.724
-9 | -0.758 | 0.0093 | -0.011 | -81.464
-8.5 | -0.736 | 0.00878 | -0.012 | -83.844
-8 | -0.708 | 0.0084 | -0.013 | -84.265
-7.5 | -0.674 | 0.00666 | -0.014 | -101.278
-7 | -0.635 | 0.00702 | -0.015 | -90.475
-6.5 | -0.592 | 0.00671 | -0.016 | -88.28
-6 | -0.545 | 0.00694 | -0.017 | -78.435
-5.5 | -0.494 | 0.00671 | -0.018 | -73.56
-5 | -0.44 | 0.00641 | -0.019 | -68.656
-4.5 | -0.384 | 0.00623 | -0.02 | -61.688
-4 | -0.327 | 0.00603 | -0.021 | -54.173
-3.5 | -0.268 | 0.00597 | -0.022 | -44.821
-3 | -0.208 | 0.00596 | -0.023 | -34.85
-2.5 | -0.147 | 0.00588 | -0.024 | -24.971
-2 | -0.085 | 0.00586 | -0.025 | -14.566
-1.5 | -0.024 | 0.00532 | -0.026 | -4.432
-1 | 0.038 | 0.00511 | -0.027 | 7.515
-0.5 | 0.101 | 0.00477 | -0.028 | 21.113
0 | 0.163 | 0.00453 | -0.029 | 35.885
0.5 | 0.225 | 0.0036 | -0.03 | 62.38
1 | 0.287 | 0.00402 | -0.031 | 71.31
1.5 | 0.348 | 0.00398 | -0.033 | 87.365
2 | 0.409 | 0.00442 | -0.034 | 92.519
2.5 | 0.47 | 0.00476 | -0.035 | 98.659
3 | 0.53 | 0.00589 | -0.036 | 89.961
3.5 | 0.589 | 0.00688 | -0.037 | 85.555
4 | 0.647 | 0.00713 | -0.038 | 90.779
4.5 | 0.704 | 0.0074 | -0.039 | 95.086
5 | 0.759 | 0.00772 | -0.04 | 98.242
5.5 | 0.812 | 0.00818 | -0.041 | 99.273
6 | 0.862 | 0.00852 | -0.042 | 101.174
6.5 | 0.91 | 0.00889 | -0.043 | 102.382
7 | 0.95 | 0.0093 | -0.044 | 102.179
7.5 | 0.985 | 0.00974 | -0.045 | 101.187
8 | 1.014 | 0.01022 | -0.046 | 99.237
8.5 | 1.035 | 0.01071 | -0.046 | 96.592
9 | 1.047 | 0.0113 | -0.047 | 92.689
9.5 | 1.051 | 0.01198 | -0.048 | 87.737
10 | 1.045 | 0.01267 | -0.049 | 82.41
10.5 | 1.028 | 0.01375 | -0.05 | 74.732
11 | 1 | 0.01488 | -0.051 | 67.195
11.5 | 0.953 | 0.01752 | -0.051 | 54.394
12 | 0.768 | 0.07242 | -0.032 | 10.604
12.5 | 0.721 | 0.07897 | -0.031 | 9.132
13 | 0.669 | 0.08609 | -0.03 | 7.775
13.5 | 0.615 | 0.08926 | -0.032 | 6.893
14 | 0.554 | 0.09609 | -0.031 | 5.767
14.5 | 0.489 | 0.10157 | -0.032 | 4.817

## 110. Re 10M Mach 0.25 (2)
BIGFOIL.COM POLAR EXPORT
NACA67-212 a=0.5
NACA67-212 a=0.5 |  |  |  | Cl Max: | 1.5221 | at alpha= | 16.5 | deg
XFOIL ncrit=9 |  |  |  | L/D Max: | 105.22 | at alpha= | 8 | deg
Re: | 10000000 |  |  | Cd Min: | 0.09955 | at alpha= | 20 | deg
Mach: | 0.25 |  |  | Cl=0 at alpha= | -1.6474 | deg
|  |  |  | @ Cl=0.1, Cd= | 0.0042564
|  |  |  | @ Cl=0.4, Cd= | 0.0051075
|  |  |  | @ Cl=0.6, Cd= | 0.0065178
alpha (deg) | Cl | Cd | Cm | Cl/Cd
-17 | -1.1583 | 0.0476 | -0.1057 | -24.334
-16.5 | -1.184 | 0.0403 | -0.1066 | -29.3797
-16 | -1.2104 | 0.03445 | -0.1038 | -35.135
-15.5 | -1.2365 | 0.02945 | -0.0981 | -41.9864
-15 | -1.2511 | 0.02554 | -0.0911 | -48.9859
-14.5 | -1.2474 | 0.02282 | -0.0843 | -54.6626
-14 | -1.2307 | 0.0209 | -0.078 | -58.8852
-13.5 | -1.2174 | 0.01872 | -0.0709 | -65.0321
-13 | -1.1829 | 0.01785 | -0.0659 | -66.2689
-12.5 | -1.1642 | 0.0159 | -0.0587 | -73.2201
-12 | -1.1341 | 0.01368 | -0.0535 | -82.902
-11.5 | -1.0885 | 0.01256 | -0.0504 | -86.664
-11 | -1.0399 | 0.01164 | -0.0478 | -89.3385
-10.5 | -0.989 | 0.01087 | -0.0456 | -90.9844
-10 | -0.9378 | 0.0101 | -0.0436 | -92.8515
-9.5 | -0.8848 | 0.00948 | -0.042 | -93.3333
-9 | -0.831 | 0.00892 | -0.0406 | -93.1614
-8.5 | -0.7765 | 0.00843 | -0.0395 | -92.1115
-8 | -0.7205 | 0.00807 | -0.0387 | -89.2813
-7.5 | -0.6645 | 0.00773 | -0.038 | -85.9638
-7 | -0.6099 | 0.00728 | -0.0371 | -83.7775
-6.5 | -0.5547 | 0.00691 | -0.0364 | -80.275
-6 | -0.4987 | 0.0066 | -0.0359 | -75.5606
-5.5 | -0.4421 | 0.00631 | -0.0357 | -70.0634
-5 | -0.3849 | 0.00607 | -0.0356 | -63.4102
-4.5 | -0.3279 | 0.00583 | -0.0355 | -56.2436
-4 | -0.2709 | 0.0056 | -0.0355 | -48.375
-3.5 | -0.2141 | 0.00537 | -0.0355 | -39.8696
-3 | -0.1564 | 0.00521 | -0.0357 | -30.0192
-2.5 | -0.0983 | 0.00504 | -0.036 | -19.504
-2 | -0.0402 | 0.00487 | -0.0364 | -8.2546
-1.5 | 0.0168 | 0.0047 | -0.0366 | 3.5745
-1 | 0.072 | 0.00439 | -0.0365 | 16.4009
-0.5 | 0.1265 | 0.00413 | -0.0362 | 30.6295
0 | 0.1783 | 0.00407 | -0.0355 | 43.8084
0.5 | 0.2254 | 0.00396 | -0.0339 | 56.9192
1 | 0.2576 | 0.00364 | -0.0296 | 70.7692
1.5 | 0.3045 | 0.00422 | -0.0279 | 72.1564
2.5 | 0.4035 | 0.00514 | -0.0254 | 78.5019
3 | 0.4521 | 0.00561 | -0.0239 | 80.5882
3.5 | 0.502 | 0.006 | -0.0226 | 83.6667
4 | 0.554 | 0.0063 | -0.0218 | 87.9365
4.5 | 0.6068 | 0.00655 | -0.021 | 92.6412
5 | 0.6594 | 0.00679 | -0.0202 | 97.1134
6 | 0.7559 | 0.00739 | -0.0166 | 102.2869
6.5 | 0.7988 | 0.00771 | -0.0137 | 103.6057
7 | 0.843 | 0.00808 | -0.011 | 104.3317
7.5 | 0.8877 | 0.0085 | -0.0085 | 104.4353
8 | 0.9333 | 0.00887 | -0.0061 | 105.2198
8.5 | 0.9775 | 0.00933 | -0.0035 | 104.7696
9 | 1.0211 | 0.00988 | -0.0008 | 103.3502
9.5 | 1.0653 | 0.01037 | 0.0018 | 102.729
10 | 1.1088 | 0.01093 | 0.0045 | 101.4456
10.5 | 1.1518 | 0.01153 | 0.0073 | 99.8959
11 | 1.1915 | 0.0123 | 0.0106 | 96.8699
11.5 | 1.2321 | 0.01308 | 0.0138 | 94.1972
12 | 1.2712 | 0.01391 | 0.0172 | 91.3875
12.5 | 1.3091 | 0.01485 | 0.0206 | 88.1549
13 | 1.3466 | 0.01583 | 0.0241 | 85.0663
13.5 | 1.3805 | 0.01699 | 0.0281 | 81.2537
14 | 1.409 | 0.01852 | 0.0325 | 76.0799
14.5 | 1.4354 | 0.0201 | 0.0372 | 71.4129
15.5 | 1.4999 | 0.02459 | 0.0419 | 60.9963
16 | 1.512 | 0.02746 | 0.0467 | 55.0619
16.5 | 1.5221 | 0.03064 | 0.051 | 49.6769
17 | 1.5161 | 0.03526 | 0.0553 | 42.9977
17.5 | 1.4962 | 0.04154 | 0.0586 | 36.0183
18 | 1.4782 | 0.04852 | 0.0599 | 30.4658
18.5 | 1.4499 | 0.05745 | 0.059 | 25.2376
19 | 1.4142 | 0.06858 | 0.0551 | 20.6212
19.5 | 1.3822 | 0.08068 | 0.0489 | 17.1319
20 | 1.3173 | 0.09955 | 0.0369 | 13.2325

## 111. Re 10M Mach 0.50 (1)
BIGFOIL.COM POLAR EXPORT
NACA67-212 a=0.5
NACA67-212 a=0.5 |  |  |  | Cl Max: | 1.16 | at alpha= | 20 | deg
JavaFoil+Calcfoil stall+Eppler ext transition |  |  |  | L/D Max: | 92.993 | at alpha= | 4.5 | deg
Re: | 10000000 |  |  | Cd Min: | 0.00343 | at alpha= | 0.5 | deg
Mach: | 0.5 |  |  | Cl=0 at alpha= | -1.3116 | deg
|  |  |  | @ Cl=0.1, Cd= | 0.0046126
|  |  |  | @ Cl=0.4, Cd= | 0.0048724
|  |  |  | @ Cl=0.6, Cd= | 0.0068712
alpha (deg) | Cl | Cd | Cm | Cl/Cd
-20 | -1.016 | 0.14854 | 0.005 | -6.837
-19.5 | -0.989 | 0.14419 | 0.005 | -6.856
-19 | -0.966 | 0.14196 | 0.005 | -6.806
-18.5 | -0.942 | 0.13128 | 0.004 | -7.174
-18 | -0.912 | 0.1268 | 0.003 | -7.196
-17.5 | -0.883 | 0.12443 | 0.003 | -7.095
-17 | -0.856 | 0.11887 | 0.002 | -7.198
-16.5 | -0.829 | 0.11145 | 0.002 | -7.439
-16 | -0.802 | 0.11747 | 0.001 | -6.83
-15.5 | -0.775 | 0.10936 | 0.001 | -7.09
-15 | -0.748 | 0.10311 | 0 | -7.254
-14.5 | -0.723 | 0.09418 | -0.001 | -7.677
-14 | -0.698 | 0.08641 | -0.001 | -8.079
-13.5 | -0.672 | 0.08137 | -0.002 | -8.256
-13 | -0.638 | 0.09076 | -0.002 | -7.034
-12.5 | -0.612 | 0.08406 | -0.003 | -7.275
-12 | -0.586 | 0.07593 | -0.003 | -7.72
-11.5 | -0.561 | 0.06938 | -0.004 | -8.083
-11 | -0.539 | 0.06084 | -0.005 | -8.853
-10.5 | -0.61 | 0.0125 | -0.009 | -48.851
-10 | -0.475 | 0.06841 | -0.005 | -6.94
-9.5 | -0.448 | 0.06048 | -0.006 | -7.415
-9 | -0.423 | 0.05458 | -0.007 | -7.742
-8.5 | -0.399 | 0.04752 | -0.008 | -8.4
-8 | -0.366 | 0.05503 | -0.007 | -6.645
-7.5 | -0.339 | 0.04893 | -0.008 | -6.928
-7 | -0.316 | 0.04062 | -0.01 | -7.781
-6.5 | -0.462 | 0.00874 | -0.018 | -52.833
-6 | -0.529 | 0.0083 | -0.019 | -63.752
-5.5 | -0.511 | 0.00774 | -0.02 | -66.016
-5 | -0.47 | 0.00735 | -0.021 | -63.906
-4.5 | -0.418 | 0.00572 | -0.022 | -73.032
-4 | -0.359 | 0.00607 | -0.024 | -59.164
-3.5 | -0.296 | 0.00594 | -0.025 | -49.832
-3 | -0.231 | 0.00569 | -0.026 | -40.546
-2.5 | -0.163 | 0.00561 | -0.027 | -29.141
-2 | -0.095 | 0.006 | -0.028 | -15.871
-1.5 | -0.026 | 0.00581 | -0.029 | -4.529
-1 | 0.043 | 0.0051 | -0.031 | 8.416
-0.5 | 0.112 | 0.00451 | -0.032 | 24.935
0 | 0.182 | 0.00423 | -0.033 | 42.936
0.5 | 0.251 | 0.00343 | -0.034 | 73.071
1 | 0.32 | 0.00441 | -0.035 | 72.454
1.5 | 0.387 | 0.00475 | -0.036 | 81.62
2 | 0.455 | 0.00539 | -0.037 | 84.501
2.5 | 0.522 | 0.00591 | -0.038 | 88.333
3 | 0.589 | 0.00672 | -0.04 | 87.554
3.5 | 0.653 | 0.0076 | -0.041 | 85.901
4 | 0.716 | 0.00796 | -0.042 | 89.942
4.5 | 0.775 | 0.00833 | -0.043 | 92.993
5 | 0.83 | 0.00892 | -0.044 | 92.983
5.5 | 0.878 | 0.00945 | -0.045 | 92.92
6 | 0.916 | 0.00999 | -0.046 | 91.765
6.5 | 0.938 | 0.0107 | -0.047 | 87.682
7 | 0.903 | 0.01155 | -0.048 | 78.192
7.5 | 0.481 | 0.04861 | -0.026 | 9.899
8 | 0.619 | 0.01311 | -0.051 | 47.204
8.5 | 0.536 | 0.05407 | -0.028 | 9.913
9 | 0.56 | 0.06327 | -0.025 | 8.853
9.5 | 0.713 | 0.01547 | -0.054 | 46.067
10 | 0.617 | 0.06315 | -0.031 | 9.776
10.5 | 0.641 | 0.0734 | -0.028 | 8.729
11 | 0.807 | 0.01743 | -0.057 | 46.321
11.5 | 0.78 | 0.0334 | -0.052 | 23.345
12 | 0.726 | 0.07784 | -0.035 | 9.331
12.5 | 0.749 | 0.08751 | -0.033 | 8.564
13 | 0.776 | 0.09479 | -0.033 | 8.187
13.5 | 0.844 | 0.0639 | -0.048 | 13.204
14 | 0.836 | 0.09013 | -0.039 | 9.28
14.5 | 0.858 | 0.10115 | -0.037 | 8.478
15 | 0.889 | 0.10457 | -0.04 | 8.499
15.5 | 0.909 | 0.10634 | -0.038 | 8.553
16 | 0.935 | 0.11418 | -0.039 | 8.191
16.5 | 0.964 | 0.11883 | -0.041 | 8.114
17 | 0.998 | 0.11966 | -0.045 | 8.336
17.5 | 1.028 | 0.12263 | -0.047 | 8.386
18 | 1.041 | 0.13147 | -0.042 | 7.92
18.5 | 1.071 | 0.13515 | -0.045 | 7.926
19 | 1.115 | 0.12549 | -0.051 | 8.885
19.5 | 1.139 | 0.13537 | -0.051 | 8.411
20 | 1.16 | 0.14719 | -0.051 | 7.879

## 112. Re 10M Mach 0.50 (2)
BIGFOIL.COM POLAR EXPORT
NACA67-212 a=0.5
NACA67-212 a=0.5 |  |  |  | Cl Max: | 1.0275 | at alpha= | 9 | deg
XFOIL ncrit=9 |  |  |  | L/D Max: | 90.0221 | at alpha= | 6.5 | deg
Re: | 10000000 |  |  | Cd Min: | 0.11721 | at alpha= | 14 | deg
Mach: | 0.5 |  |  | Cl=0 at alpha= | -1.7726 | deg
|  |  |  | @ Cl=0.1, Cd= | 0.0045217
|  |  |  | @ Cl=0.4, Cd= | 0.0051694
|  |  |  | @ Cl=0.6, Cd= | 0.0071596
alpha (deg) | Cl | Cd | Cm | Cl/Cd
-12 | -0.4128 | 0.10085 | -0.077 | -4.0932
-11 | -0.4175 | 0.08204 | -0.0876 | -5.089
-10.5 | -0.4243 | 0.07258 | -0.0931 | -5.846
-10 | -0.4531 | 0.05906 | -0.1036 | -7.6719
-9.5 | -0.4847 | 0.04826 | -0.1101 | -10.0435
-9 | -0.5271 | 0.04057 | -0.1073 | -12.9924
-8.5 | -0.5637 | 0.03479 | -0.0991 | -16.2029
-8 | -0.6079 | 0.02856 | -0.0865 | -21.285
-7.5 | -0.6327 | 0.02129 | -0.0753 | -29.7182
-7 | -0.6506 | 0.01262 | -0.0639 | -51.5531
-6.5 | -0.6051 | 0.00889 | -0.0586 | -68.0652
-6 | -0.545 | 0.00767 | -0.0548 | -71.0561
-5.5 | -0.482 | 0.00699 | -0.0519 | -68.9557
-5 | -0.4177 | 0.00654 | -0.0498 | -63.8685
-4.5 | -0.3529 | 0.0062 | -0.0481 | -56.9194
-4 | -0.2883 | 0.00592 | -0.0469 | -48.6993
-3.5 | -0.2239 | 0.00566 | -0.046 | -39.5583
-3 | -0.1597 | 0.00539 | -0.0453 | -29.6289
-2.5 | -0.0946 | 0.00519 | -0.0451 | -18.2274
-2 | -0.0292 | 0.00502 | -0.045 | -5.8167
-1.5 | 0.035 | 0.00485 | -0.0449 | 7.2165
-1 | 0.0966 | 0.00454 | -0.0444 | 21.2775
-0.5 | 0.1561 | 0.00422 | -0.0436 | 36.9905
0 | 0.2135 | 0.004 | -0.0424 | 53.375
0.5 | 0.259 | 0.0039 | -0.039 | 66.4103
1 | 0.2931 | 0.00344 | -0.0334 | 85.2035
2 | 0.3769 | 0.00486 | -0.0246 | 77.5514
2.5 | 0.4202 | 0.00544 | -0.0203 | 77.2426
3 | 0.4554 | 0.00594 | -0.0141 | 76.6667
3.5 | 0.4979 | 0.00646 | -0.0095 | 77.0743
4 | 0.55 | 0.00682 | -0.0067 | 80.6452
4.5 | 0.603 | 0.00718 | -0.0039 | 83.9833
5 | 0.6567 | 0.00758 | -0.0011 | 86.6359
5.5 | 0.7099 | 0.00804 | 0.002 | 88.296
6 | 0.7623 | 0.00855 | 0.0055 | 89.1579
6.5 | 0.8156 | 0.00906 | 0.0091 | 90.0221
7 | 0.8679 | 0.00969 | 0.0132 | 89.5666
7.5 | 0.9203 | 0.01038 | 0.0175 | 88.6609
8 | 0.9698 | 0.01129 | 0.0227 | 85.899
8.5 | 1.0093 | 0.01272 | 0.0297 | 79.3475
9 | 1.0275 | 0.01577 | 0.0391 | 65.1554
9.5 | 1.0167 | 0.02181 | 0.0494 | 46.6162
10 | 0.9861 | 0.02827 | 0.0593 | 34.8815
10.5 | 0.9507 | 0.03493 | 0.067 | 27.2173
11 | 0.9084 | 0.04281 | 0.0716 | 21.2193
11.5 | 0.8687 | 0.052 | 0.0718 | 16.7058
12 | 0.8362 | 0.06256 | 0.0678 | 13.3664
12.5 | 0.8073 | 0.07591 | 0.0588 | 10.635
13 | 0.7931 | 0.09075 | 0.0484 | 8.7394
13.5 | 0.7789 | 0.104 | 0.04 | 7.4894
14 | 0.764 | 0.11721 | 0.0317 | 6.5182

## 113. Re 12M Mach 0.00 (1)
BIGFOIL.COM POLAR EXPORT
NACA67-212 a=0.5
NACA67-212 a=0.5 |  |  |  | Cl Max: | 1.113 | at alpha= | 11 | deg
JavaFoil+Calcfoil stall+Eppler ext transition |  |  |  | L/D Max: | 108.481 | at alpha= | 3.5 | deg
Re: | 12000000 |  |  | Cd Min: | 0.00443 | at alpha= | 2 | deg
Mach: | 0 |  |  | Cl=0 at alpha= | -1.3083 | deg
|  |  |  | @ Cl=0.1, Cd= | 0.0051528
|  |  |  | @ Cl=0.4, Cd= | 0.0044497
|  |  |  | @ Cl=0.6, Cd= | 0.006
alpha (deg) | Cl | Cd | Cm | Cl/Cd
-16.5 | -0.612 | 0.11782 | 0.001 | -5.197
-16 | -0.633 | 0.11133 | 0.001 | -5.69
-15.5 | -0.652 | 0.10317 | 0 | -6.319
-15 | -0.668 | 0.09841 | 0 | -6.792
-14.5 | -0.686 | 0.08939 | 0 | -7.677
-14 | -0.701 | 0.08246 | -0.001 | -8.507
-13.5 | -0.714 | 0.07643 | -0.002 | -9.346
-13 | -0.727 | 0.06903 | -0.002 | -10.528
-12.5 | -0.853 | 0.01512 | -0.004 | -56.419
-12 | -0.871 | 0.01192 | -0.005 | -73.096
-11.5 | -0.874 | 0.01089 | -0.006 | -80.2
-11 | -0.869 | 0.01023 | -0.007 | -84.868
-10.5 | -0.856 | 0.00974 | -0.008 | -87.865
-10 | -0.836 | 0.00929 | -0.009 | -89.95
-9.5 | -0.812 | 0.00886 | -0.01 | -91.614
-9 | -0.783 | 0.00695 | -0.011 | -112.656
-8.5 | -0.75 | 0.0073 | -0.012 | -102.796
-8 | -0.713 | 0.00701 | -0.013 | -101.82
-7.5 | -0.673 | 0.00735 | -0.014 | -91.533
-7 | -0.63 | 0.00707 | -0.015 | -89.059
-6.5 | -0.583 | 0.00676 | -0.016 | -86.317
-6 | -0.534 | 0.00654 | -0.017 | -81.582
-5.5 | -0.482 | 0.00632 | -0.018 | -76.395
-5 | -0.429 | 0.00665 | -0.019 | -64.47
-4.5 | -0.374 | 0.00657 | -0.02 | -56.918
-4 | -0.317 | 0.00644 | -0.02 | -49.309
-3.5 | -0.26 | 0.00628 | -0.021 | -41.381
-3 | -0.201 | 0.00621 | -0.022 | -32.41
-2.5 | -0.142 | 0.00614 | -0.023 | -23.153
-2 | -0.083 | 0.0061 | -0.024 | -13.565
-1.5 | -0.023 | 0.00564 | -0.026 | -4.044
-1 | 0.037 | 0.00532 | -0.027 | 6.997
-0.5 | 0.097 | 0.00517 | -0.028 | 18.839
0 | 0.158 | 0.00482 | -0.029 | 32.652
0.5 | 0.218 | 0.00502 | -0.03 | 43.314
1 | 0.278 | 0.00487 | -0.031 | 57.041
1.5 | 0.337 | 0.00445 | -0.032 | 75.692
2 | 0.396 | 0.00443 | -0.033 | 89.45
2.5 | 0.455 | 0.00472 | -0.034 | 96.447
3 | 0.514 | 0.00516 | -0.034 | 99.697
3.5 | 0.572 | 0.00527 | -0.035 | 108.481
4 | 0.628 | 0.00673 | -0.036 | 93.302
4.5 | 0.684 | 0.00699 | -0.037 | 97.893
5 | 0.738 | 0.00728 | -0.038 | 101.402
5.5 | 0.791 | 0.00763 | -0.039 | 103.646
6 | 0.842 | 0.00794 | -0.04 | 106.083
6.5 | 0.891 | 0.00826 | -0.041 | 107.778
7 | 0.934 | 0.00863 | -0.042 | 108.202
7.5 | 0.974 | 0.00898 | -0.043 | 108.452
8 | 1.009 | 0.00939 | -0.044 | 107.478
8.5 | 1.04 | 0.00976 | -0.045 | 106.57
9 | 1.065 | 0.01024 | -0.046 | 103.99
9.5 | 1.086 | 0.01073 | -0.047 | 101.179
10 | 1.1 | 0.01131 | -0.048 | 97.325
10.5 | 1.109 | 0.01196 | -0.049 | 92.732
11 | 1.113 | 0.01247 | -0.05 | 89.266
11.5 | 1.111 | 0.0132 | -0.051 | 84.151
12 | 1.103 | 0.01407 | -0.051 | 78.415
12.5 | 1.091 | 0.01501 | -0.052 | 72.692
13 | 1.074 | 0.01578 | -0.053 | 68.106
13.5 | 1.052 | 0.01727 | -0.054 | 60.902
14 | 1.017 | 0.02052 | -0.054 | 49.589
14.5 | 0.936 | 0.03801 | -0.05 | 24.63
15 | 0.829 | 0.08929 | -0.038 | 9.28
15.5 | 0.795 | 0.10119 | -0.035 | 7.858
16 | 0.762 | 0.1091 | -0.035 | 6.988

## 114. Re 12M Mach 0.00 (2)
BIGFOIL.COM POLAR EXPORT
NACA67-212 a=0.5
NACA67-212 a=0.5 |  |  |  | Cl Max: | 1.7014 | at alpha= | 20 | deg
XFOIL ncrit=9 |  |  |  | L/D Max: | 114.183 | at alpha= | 8 | deg
Re: | 12000000 |  |  | Cd Min: | 0.03383 | at alpha= | 20 | deg
Mach: | 0 |  |  | Cl=0 at alpha= | -1.6098 | deg
|  |  |  | @ Cl=0.1, Cd= | 0.0042515
|  |  |  | @ Cl=0.4, Cd= | 0.0050498
|  |  |  | @ Cl=0.6, Cd= | 0.0062428
alpha (deg) | Cl | Cd | Cm | Cl/Cd
-20 | -1.6059 | 0.0252 | -0.0806 | -63.7262
-19.5 | -1.5931 | 0.02329 | -0.077 | -68.4027
-19 | -1.5774 | 0.02163 | -0.0733 | -72.9265
-18.5 | -1.5574 | 0.02024 | -0.0697 | -76.9466
-18 | -1.5317 | 0.01918 | -0.0666 | -79.8592
-17.5 | -1.5057 | 0.01813 | -0.0633 | -83.0502
-17 | -1.4804 | 0.01702 | -0.0596 | -86.98
-16.5 | -1.4497 | 0.01621 | -0.0565 | -89.4324
-16 | -1.4178 | 0.01547 | -0.0535 | -91.6484
-15.5 | -1.3836 | 0.01484 | -0.0506 | -93.2345
-15 | -1.3515 | 0.01407 | -0.0473 | -96.0554
-14.5 | -1.3162 | 0.01356 | -0.0442 | -97.0649
-14 | -1.2801 | 0.01301 | -0.0412 | -98.3935
-13 | -1.1919 | 0.01203 | -0.0384 | -99.0773
-12.5 | -1.1487 | 0.01124 | -0.0368 | -102.1975
-12 | -1.1031 | 0.01059 | -0.0356 | -104.1643
-11.5 | -1.0558 | 0.01005 | -0.0346 | -105.0547
-11 | -1.008 | 0.0095 | -0.0337 | -106.1053
-10.5 | -0.9587 | 0.00905 | -0.0331 | -105.9337
-10 | -0.9083 | 0.00865 | -0.0326 | -105.0058
-9.5 | -0.8568 | 0.0083 | -0.0323 | -103.2289
-9 | -0.8049 | 0.00798 | -0.0321 | -100.8647
-8.5 | -0.7526 | 0.00765 | -0.0319 | -98.3791
-8 | -0.6993 | 0.0074 | -0.0319 | -94.5
-7.5 | -0.6463 | 0.00712 | -0.0318 | -90.7725
-7 | -0.5935 | 0.0068 | -0.0317 | -87.2794
-6.5 | -0.5401 | 0.0065 | -0.0316 | -83.0923
-6 | -0.4862 | 0.00622 | -0.0316 | -78.1672
-5.5 | -0.4318 | 0.00598 | -0.0318 | -72.2074
-5 | -0.3767 | 0.00578 | -0.0321 | -65.173
-4.5 | -0.3219 | 0.00556 | -0.0322 | -57.8957
-4 | -0.267 | 0.00535 | -0.0325 | -49.9065
-3.5 | -0.2119 | 0.00515 | -0.0327 | -41.1456
-3 | -0.1557 | 0.00499 | -0.0332 | -31.2024
-2.5 | -0.0995 | 0.00483 | -0.0337 | -20.6004
-2 | -0.0437 | 0.00471 | -0.0341 | -9.2781
-1.5 | 0.0123 | 0.00457 | -0.0345 | 2.6915
-1 | 0.0658 | 0.00433 | -0.0344 | 15.1963
-0.5 | 0.1181 | 0.00421 | -0.0342 | 28.0523
0 | 0.1671 | 0.00437 | -0.0333 | 38.238
0.5 | 0.2161 | 0.00439 | -0.0325 | 49.2255
1.5 | 0.2941 | 0.0043 | -0.0271 | 68.3953
2 | 0.3443 | 0.00467 | -0.0265 | 73.7259
2.5 | 0.3952 | 0.00501 | -0.0259 | 78.8822
3 | 0.4447 | 0.00542 | -0.0251 | 82.048
3.5 | 0.4953 | 0.00576 | -0.0245 | 85.9896
4 | 0.5471 | 0.00601 | -0.0241 | 91.0316
4.5 | 0.5993 | 0.00624 | -0.0238 | 96.0417
5 | 0.6516 | 0.00645 | -0.0236 | 101.0233
5.5 | 0.7023 | 0.00672 | -0.0231 | 104.5089
6 | 0.752 | 0.00702 | -0.0223 | 107.1225
6.5 | 0.8007 | 0.00732 | -0.0214 | 109.3852
7 | 0.8489 | 0.00761 | -0.0204 | 111.5506
7.5 | 0.8945 | 0.00793 | -0.0189 | 112.7995
8 | 0.9363 | 0.0082 | -0.0165 | 114.1829
8.5 | 0.9771 | 0.00856 | -0.0141 | 114.1472
9 | 1.0177 | 0.00897 | -0.0117 | 113.456
9.5 | 1.0591 | 0.00939 | -0.0095 | 112.7902
10 | 1.101 | 0.00978 | -0.0076 | 112.5767
10.5 | 1.1421 | 0.01021 | -0.0055 | 111.8609
11 | 1.1817 | 0.01074 | -0.0033 | 110.0279
11.5 | 1.221 | 0.01126 | -0.0011 | 108.4369
12 | 1.2583 | 0.0119 | 0.0013 | 105.7395
12.5 | 1.2957 | 0.01254 | 0.0037 | 103.3254
13 | 1.3331 | 0.01315 | 0.0059 | 101.3764
13.5 | 1.3695 | 0.01382 | 0.0083 | 99.0955
14 | 1.4036 | 0.0146 | 0.0108 | 96.137
14.5 | 1.4375 | 0.01537 | 0.0133 | 93.5264
15 | 1.4671 | 0.01637 | 0.0163 | 89.6213
15.5 | 1.4941 | 0.0174 | 0.0197 | 85.8678
16 | 1.5395 | 0.01878 | 0.0186 | 81.9755
16.5 | 1.5937 | 0.0202 | 0.0154 | 78.896
18 | 1.6387 | 0.0245 | 0.0294 | 66.8857
18.5 | 1.6583 | 0.02638 | 0.0321 | 62.862
19 | 1.6725 | 0.02874 | 0.035 | 58.1942
19.5 | 1.6918 | 0.03087 | 0.037 | 54.804
20 | 1.7014 | 0.03383 | 0.0394 | 50.2926

## 115. Re 12M Mach 0.10 (1)
BIGFOIL.COM POLAR EXPORT
NACA67-212 a=0.5
NACA67-212 a=0.5 |  |  |  | Cl Max: | 1.101 | at alpha= | 10.5 | deg
JavaFoil+Calcfoil stall+Eppler ext transition |  |  |  | L/D Max: | 108.525 | at alpha= | 3.5 | deg
Re: | 12000000 |  |  | Cd Min: | 0.00444 | at alpha= | 2 | deg
Mach: | 0.1 |  |  | Cl=0 at alpha= | -1.3083 | deg
|  |  |  | @ Cl=0.1, Cd= | 0.005189
|  |  |  | @ Cl=0.4, Cd= | 0.00445
|  |  |  | @ Cl=0.6, Cd= | 0.0059651
alpha (deg) | Cl | Cd | Cm | Cl/Cd
-16.5 | -0.568 | 0.12023 | 0.001 | -4.727
-16 | -0.593 | 0.11223 | 0.001 | -5.28
-15.5 | -0.614 | 0.10676 | 0 | -5.748
-15 | -0.634 | 0.09926 | 0 | -6.39
-14.5 | -0.653 | 0.09396 | 0 | -6.949
-14 | -0.673 | 0.08431 | -0.001 | -7.987
-13.5 | -0.689 | 0.07875 | -0.002 | -8.744
-13 | -0.701 | 0.07393 | -0.002 | -9.48
-12.5 | -0.728 | 0.0567 | -0.003 | -12.841
-12 | -0.85 | 0.01275 | -0.005 | -66.692
-11.5 | -0.859 | 0.01118 | -0.006 | -76.858
-11 | -0.858 | 0.01038 | -0.007 | -82.705
-10.5 | -0.848 | 0.00992 | -0.008 | -85.48
-10 | -0.831 | 0.0094 | -0.009 | -88.38
-9.5 | -0.808 | 0.00894 | -0.01 | -90.426
-9 | -0.781 | 0.00703 | -0.011 | -111.145
-8.5 | -0.749 | 0.00734 | -0.012 | -102.145
-8 | -0.714 | 0.00706 | -0.013 | -101.132
-7.5 | -0.674 | 0.00735 | -0.014 | -91.68
-7 | -0.631 | 0.00706 | -0.015 | -89.345
-6.5 | -0.585 | 0.00682 | -0.016 | -85.75
-6 | -0.536 | 0.00652 | -0.017 | -82.125
-5.5 | -0.484 | 0.00631 | -0.018 | -76.753
-5 | -0.431 | 0.00666 | -0.019 | -64.728
-4.5 | -0.375 | 0.00619 | -0.02 | -60.658
-4 | -0.319 | 0.00642 | -0.021 | -49.692
-3.5 | -0.261 | 0.00628 | -0.022 | -41.586
-3 | -0.202 | 0.00622 | -0.023 | -32.509
-2.5 | -0.143 | 0.00618 | -0.024 | -23.14
-2 | -0.083 | 0.00607 | -0.025 | -13.695
-1.5 | -0.023 | 0.00565 | -0.026 | -4.057
-1 | 0.037 | 0.00538 | -0.027 | 6.952
-0.5 | 0.098 | 0.0052 | -0.028 | 18.826
0 | 0.158 | 0.00487 | -0.029 | 32.533
0.5 | 0.219 | 0.00503 | -0.03 | 43.45
1 | 0.279 | 0.00492 | -0.031 | 56.769
1.5 | 0.339 | 0.00448 | -0.032 | 75.628
2 | 0.398 | 0.00444 | -0.033 | 89.703
2.5 | 0.458 | 0.00474 | -0.034 | 96.588
3 | 0.517 | 0.00521 | -0.035 | 99.104
3.5 | 0.574 | 0.00529 | -0.036 | 108.525
4 | 0.631 | 0.00677 | -0.037 | 93.243
4.5 | 0.687 | 0.00702 | -0.038 | 97.871
5 | 0.742 | 0.00733 | -0.039 | 101.116
5.5 | 0.794 | 0.00768 | -0.04 | 103.369
6 | 0.845 | 0.00801 | -0.041 | 105.568
6.5 | 0.894 | 0.00834 | -0.042 | 107.179
7 | 0.937 | 0.00868 | -0.042 | 107.962
7.5 | 0.976 | 0.00903 | -0.043 | 108.073
8 | 1.011 | 0.00945 | -0.044 | 106.934
8.5 | 1.04 | 0.00988 | -0.045 | 105.286
9 | 1.064 | 0.01033 | -0.046 | 103.048
9.5 | 1.083 | 0.01085 | -0.047 | 99.768
10 | 1.095 | 0.01144 | -0.048 | 95.753
10.5 | 1.101 | 0.01212 | -0.049 | 90.832
11 | 1.101 | 0.01284 | -0.05 | 85.76
11.5 | 1.095 | 0.01362 | -0.051 | 80.448
12 | 1.084 | 0.01435 | -0.052 | 75.582
12.5 | 1.067 | 0.01538 | -0.052 | 69.364
13 | 1.046 | 0.01625 | -0.053 | 64.395
13.5 | 1.014 | 0.01865 | -0.053 | 54.382
14 | 0.948 | 0.0291 | -0.052 | 32.582
14.5 | 0.82 | 0.0822 | -0.039 | 9.979
15 | 0.781 | 0.09794 | -0.034 | 7.972
15.5 | 0.749 | 0.10542 | -0.034 | 7.109

## 116. Re 12M Mach 0.10 (2)
BIGFOIL.COM POLAR EXPORT
NACA67-212 a=0.5
NACA67-212 a=0.5 |  |  |  | Cl Max: | 1.6847 | at alpha= | 20 | deg
XFOIL ncrit=9 |  |  |  | L/D Max: | 113.527 | at alpha= | 8 | deg
Re: | 12000000 |  |  | Cd Min: | 0.03739 | at alpha= | 20 | deg
Mach: | 0.1 |  |  | Cl=0 at alpha= | -1.6139 | deg
|  |  |  | @ Cl=0.1, Cd= | 0.0042476
|  |  |  | @ Cl=0.4, Cd= | 0.0050473
|  |  |  | @ Cl=0.6, Cd= | 0.0062443
alpha (deg) | Cl | Cd | Cm | Cl/Cd
-20 | -1.5751 | 0.02895 | -0.0897 | -54.4076
-19.5 | -1.5719 | 0.02623 | -0.0857 | -59.9276
-19 | -1.5633 | 0.02395 | -0.0816 | -65.2735
-18.5 | -1.5499 | 0.02206 | -0.0774 | -70.2584
-18 | -1.5294 | 0.02058 | -0.0736 | -74.3149
-17.5 | -1.5059 | 0.01932 | -0.0698 | -77.9451
-17 | -1.4829 | 0.018 | -0.0657 | -82.3833
-16.5 | -1.4535 | 0.01705 | -0.0621 | -85.2493
-16 | -1.4224 | 0.01619 | -0.0587 | -87.8567
-15.5 | -1.3881 | 0.0155 | -0.0555 | -89.5548
-15 | -1.3569 | 0.0146 | -0.0518 | -92.9384
-14.5 | -1.3208 | 0.01406 | -0.0486 | -93.9403
-13.5 | -1.2452 | 0.01284 | -0.0426 | -96.9782
-13 | -1.1991 | 0.01242 | -0.0412 | -96.5459
-12.5 | -1.1555 | 0.01161 | -0.0394 | -99.5263
-12 | -1.1102 | 0.01087 | -0.0378 | -102.1343
-11.5 | -1.0628 | 0.01026 | -0.0366 | -103.5867
-11 | -1.0146 | 0.00968 | -0.0355 | -104.814
-10.5 | -0.9649 | 0.0092 | -0.0346 | -104.8804
-10 | -0.9142 | 0.00876 | -0.0339 | -104.3607
-9.5 | -0.8624 | 0.00838 | -0.0335 | -102.9117
-9 | -0.8099 | 0.00804 | -0.0331 | -100.7338
-8.5 | -0.7572 | 0.0077 | -0.0328 | -98.3377
-8 | -0.7034 | 0.00745 | -0.0327 | -94.4161
-7.5 | -0.6497 | 0.00718 | -0.0326 | -90.4875
-7 | -0.5967 | 0.00684 | -0.0323 | -87.2368
-6.5 | -0.5429 | 0.00653 | -0.0322 | -83.1394
-6 | -0.4886 | 0.00624 | -0.0322 | -78.3013
-5.5 | -0.4339 | 0.00599 | -0.0323 | -72.4374
-4.5 | -0.3232 | 0.00557 | -0.0327 | -58.0251
-4 | -0.2679 | 0.00537 | -0.0329 | -49.8883
-3.5 | -0.2126 | 0.00516 | -0.0331 | -41.2016
-3 | -0.1561 | 0.005 | -0.0335 | -31.22
-2.5 | -0.0996 | 0.00484 | -0.034 | -20.5785
-2 | -0.0434 | 0.00472 | -0.0344 | -9.1949
-1.5 | 0.0128 | 0.00457 | -0.0348 | 2.8009
-1 | 0.0666 | 0.00433 | -0.0347 | 15.3811
-0.5 | 0.1193 | 0.0042 | -0.0345 | 28.4048
0 | 0.1684 | 0.00436 | -0.0336 | 38.6239
0.5 | 0.2175 | 0.00438 | -0.0327 | 49.6575
1 | 0.2521 | 0.00461 | -0.0292 | 54.6855
1.5 | 0.2954 | 0.00431 | -0.0272 | 68.5383
2 | 0.3457 | 0.00468 | -0.0265 | 73.8675
2.5 | 0.3967 | 0.00502 | -0.0259 | 79.0239
3 | 0.4462 | 0.00543 | -0.025 | 82.1731
3.5 | 0.4969 | 0.00578 | -0.0243 | 85.9689
4 | 0.549 | 0.00602 | -0.0239 | 91.196
4.5 | 0.6013 | 0.00625 | -0.0236 | 96.208
5 | 0.6538 | 0.00647 | -0.0233 | 101.051
5.5 | 0.7046 | 0.00675 | -0.0227 | 104.3852
6 | 0.7544 | 0.00705 | -0.0218 | 107.0071
6.5 | 0.8033 | 0.00735 | -0.0208 | 109.2925
7 | 0.8513 | 0.00765 | -0.0197 | 111.281
7.5 | 0.8946 | 0.00795 | -0.0175 | 112.5283
8 | 0.9366 | 0.00825 | -0.015 | 113.5273
8.5 | 0.978 | 0.00863 | -0.0126 | 113.3256
9 | 1.0193 | 0.00906 | -0.0102 | 112.5055
10 | 1.1036 | 0.00989 | -0.006 | 111.5875
10.5 | 1.1454 | 0.01033 | -0.0039 | 110.8809
11 | 1.1846 | 0.01091 | -0.0014 | 108.5793
11.5 | 1.2241 | 0.01146 | 0.0009 | 106.815
12 | 1.262 | 0.01213 | 0.0035 | 104.0396
13 | 1.3381 | 0.0134 | 0.0082 | 99.8582
13.5 | 1.3737 | 0.01413 | 0.0109 | 97.2187
14 | 1.4075 | 0.01502 | 0.0137 | 93.7084
14.5 | 1.4413 | 0.01585 | 0.0164 | 90.9338
15 | 1.469 | 0.01699 | 0.0199 | 86.4626
15.5 | 1.4948 | 0.01811 | 0.0237 | 82.54
16 | 1.543 | 0.01953 | 0.0222 | 79.0067
17 | 1.5966 | 0.02225 | 0.0279 | 71.7573
17.5 | 1.6182 | 0.02399 | 0.031 | 67.4531
18 | 1.6386 | 0.0259 | 0.034 | 63.2664
18.5 | 1.6559 | 0.0281 | 0.0369 | 58.9288
19 | 1.6615 | 0.03129 | 0.0403 | 53.1
19.5 | 1.6817 | 0.03355 | 0.0421 | 50.1252
20 | 1.6847 | 0.03739 | 0.0446 | 45.0575

## 117. Re 12M Mach 0.25 (1)
BIGFOIL.COM POLAR EXPORT
NACA67-212 a=0.5
NACA67-212 a=0.5 |  |  |  | Cl Max: | 1.051 | at alpha= | 9.5 | deg
JavaFoil+Calcfoil stall+Eppler ext transition |  |  |  | L/D Max: | 108.933 | at alpha= | 3 | deg
Re: | 12000000 |  |  | Cd Min: | 0.0042 | at alpha= | 1.5 | deg
Mach: | 0.25 |  |  | Cl=0 at alpha= | -1.3064 | deg
|  |  |  | @ Cl=0.1, Cd= | 0.005056
|  |  |  | @ Cl=0.4, Cd= | 0.0044643
|  |  |  | @ Cl=0.6, Cd= | 0.10078
alpha (deg) | Cl | Cd | Cm | Cl/Cd
-15 | -0.314 | 0.11367 | 0 | -2.764
-14.5 | -0.372 | 0.10465 | 0 | -3.558
-14 | -0.425 | 0.09922 | -0.001 | -4.287
-13.5 | -0.475 | 0.08958 | -0.001 | -5.297
-13 | -0.518 | 0.08329 | -0.002 | -6.223
-12.5 | -0.557 | 0.07721 | -0.002 | -7.218
-12 | -0.591 | 0.07184 | -0.003 | -8.22
-11.5 | -0.621 | 0.06378 | -0.004 | -9.73
-11 | -0.647 | 0.05452 | -0.005 | -11.875
-10.5 | -0.776 | 0.01133 | -0.008 | -68.527
-10 | -0.779 | 0.01027 | -0.009 | -75.854
-9.5 | -0.772 | 0.00968 | -0.01 | -79.795
-9 | -0.758 | 0.00901 | -0.011 | -84.153
-8.5 | -0.737 | 0.00852 | -0.012 | -86.51
-8 | -0.709 | 0.00671 | -0.013 | -105.605
-7.5 | -0.675 | 0.00706 | -0.014 | -95.558
-7 | -0.636 | 0.00683 | -0.015 | -93.026
-6.5 | -0.592 | 0.00705 | -0.016 | -83.951
-6 | -0.545 | 0.00681 | -0.017 | -80.027
-5.5 | -0.494 | 0.00655 | -0.018 | -75.371
-5 | -0.44 | 0.00633 | -0.019 | -69.584
-4.5 | -0.384 | 0.0063 | -0.02 | -60.992
-4 | -0.327 | 0.00611 | -0.021 | -53.468
-3.5 | -0.268 | 0.00598 | -0.022 | -44.748
-3 | -0.208 | 0.00594 | -0.023 | -34.992
-2.5 | -0.147 | 0.00585 | -0.024 | -25.103
-2 | -0.085 | 0.00581 | -0.025 | -14.682
-1.5 | -0.024 | 0.00603 | -0.026 | -3.911
-1 | 0.038 | 0.00543 | -0.027 | 7.075
-0.5 | 0.101 | 0.00505 | -0.028 | 19.934
0 | 0.163 | 0.00486 | -0.029 | 33.474
0.5 | 0.225 | 0.00504 | -0.03 | 44.574
1 | 0.287 | 0.00497 | -0.031 | 57.704
1.5 | 0.348 | 0.0042 | -0.033 | 82.707
2 | 0.409 | 0.00451 | -0.034 | 90.65
2.5 | 0.47 | 0.00483 | -0.035 | 97.177
3 | 0.53 | 0.00487 | -0.036 | 108.933
3.5 | 0.589 | 0.00668 | -0.037 | 88.271
4 | 0.647 | 0.00692 | -0.038 | 93.569
4.5 | 0.704 | 0.00719 | -0.039 | 97.878
5 | 0.759 | 0.00751 | -0.04 | 101.123
5.5 | 0.812 | 0.00791 | -0.041 | 102.731
6 | 0.863 | 0.00826 | -0.042 | 104.541
6.5 | 0.91 | 0.00863 | -0.043 | 105.524
7 | 0.951 | 0.009 | -0.044 | 105.647
7.5 | 0.986 | 0.00944 | -0.045 | 104.481
8 | 1.014 | 0.00989 | -0.046 | 102.579
8.5 | 1.035 | 0.01038 | -0.047 | 99.791
9 | 1.048 | 0.01096 | -0.047 | 95.616
9.5 | 1.051 | 0.01159 | -0.048 | 90.739
10 | 1.045 | 0.01228 | -0.049 | 85.134
10.5 | 1.028 | 0.01332 | -0.05 | 77.207
11 | 1.001 | 0.01439 | -0.051 | 69.551
11.5 | 0.958 | 0.01637 | -0.051 | 58.513
12 | 0.772 | 0.06908 | -0.034 | 11.181
12.5 | 0.73 | 0.07238 | -0.035 | 10.08
13 | 0.67 | 0.08464 | -0.031 | 7.92
13.5 | 0.617 | 0.08725 | -0.033 | 7.07
14 | 0.555 | 0.09443 | -0.032 | 5.874
14.5 | 0.49 | 0.10078 | -0.032 | 4.858

## 118. Re 12M Mach 0.25 (2)
BIGFOIL.COM POLAR EXPORT
NACA67-212 a=0.5
NACA67-212 a=0.5 |  |  |  | Cl Max: | 1.5608 | at alpha= | 16 | deg
XFOIL ncrit=9 |  |  |  | L/D Max: | 109.535 | at alpha= | 8 | deg
Re: | 12000000 |  |  | Cd Min: | 0.08799 | at alpha= | 20 | deg
Mach: | 0.25 |  |  | Cl=0 at alpha= | -1.6373 | deg
|  |  |  | @ Cl=0.1, Cd= | 0.0042651
|  |  |  | @ Cl=0.4, Cd= | 0.0050499
|  |  |  | @ Cl=0.6, Cd= | 0.0062975
alpha (deg) | Cl | Cd | Cm | Cl/Cd
-17.5 | -1.2411 | 0.04503 | -0.1086 | -27.5616
-17 | -1.282 | 0.03706 | -0.1084 | -34.5926
-16.5 | -1.2972 | 0.03228 | -0.1048 | -40.1859
-16 | -1.3059 | 0.02847 | -0.0995 | -45.8693
-15.5 | -1.3112 | 0.02512 | -0.0931 | -52.1975
-15 | -1.3098 | 0.02228 | -0.086 | -58.7882
-14.5 | -1.2954 | 0.0202 | -0.0794 | -64.1287
-14 | -1.2716 | 0.01863 | -0.0734 | -68.2555
-13.5 | -1.2496 | 0.01694 | -0.0669 | -73.7662
-13 | -1.2154 | 0.01608 | -0.0615 | -75.5846
-12.5 | -1.1837 | 0.01458 | -0.0561 | -81.1866
-12 | -1.1386 | 0.01356 | -0.0527 | -83.9676
-11.5 | -1.0977 | 0.012 | -0.049 | -91.475
-11 | -1.0495 | 0.011 | -0.0463 | -95.4091
-10.5 | -0.9981 | 0.01026 | -0.0442 | -97.2807
-10 | -0.9456 | 0.00957 | -0.0423 | -98.8088
-9.5 | -0.8917 | 0.009 | -0.0408 | -99.0778
-9 | -0.8372 | 0.0085 | -0.0395 | -98.4941
-8.5 | -0.7821 | 0.00806 | -0.0384 | -97.0347
-8 | -0.726 | 0.00772 | -0.0377 | -94.0415
-7.5 | -0.6697 | 0.00741 | -0.037 | -90.3779
-7 | -0.6134 | 0.00712 | -0.0365 | -86.1517
-6.5 | -0.558 | 0.0067 | -0.0358 | -83.2836
-6 | -0.5016 | 0.00638 | -0.0353 | -78.6207
-5.5 | -0.4451 | 0.00609 | -0.0351 | -73.087
-5 | -0.3878 | 0.00586 | -0.035 | -66.1775
-4.5 | -0.3304 | 0.00566 | -0.035 | -58.3746
-4 | -0.2733 | 0.00544 | -0.035 | -50.239
-3.5 | -0.2161 | 0.00522 | -0.0351 | -41.3985
-3 | -0.1581 | 0.00504 | -0.0354 | -31.369
-2.5 | -0.1 | 0.00486 | -0.0357 | -20.5761
-2 | -0.042 | 0.00474 | -0.0361 | -8.8608
-1.5 | 0.0159 | 0.00458 | -0.0364 | 3.4716
-1 | 0.0713 | 0.00435 | -0.0363 | 16.3908
-0.5 | 0.1254 | 0.00419 | -0.036 | 29.9284
0 | 0.1756 | 0.00433 | -0.035 | 40.5543
0.5 | 0.2249 | 0.00435 | -0.0338 | 51.7011
1.5 | 0.3023 | 0.00432 | -0.0275 | 69.9769
2 | 0.3528 | 0.00472 | -0.0265 | 74.7458
2.5 | 0.4043 | 0.00508 | -0.0256 | 79.5866
3 | 0.4539 | 0.00552 | -0.0243 | 82.2283
3.5 | 0.5054 | 0.00587 | -0.0233 | 86.0988
4 | 0.5586 | 0.00611 | -0.0227 | 91.4239
4.5 | 0.6116 | 0.00635 | -0.022 | 96.315
5 | 0.6645 | 0.00659 | -0.0212 | 100.8346
5.5 | 0.7154 | 0.0069 | -0.02 | 103.6812
6 | 0.7648 | 0.00722 | -0.0185 | 105.928
6.5 | 0.809 | 0.00749 | -0.0157 | 108.0107
7 | 0.8519 | 0.00785 | -0.0127 | 108.5223
7.5 | 0.897 | 0.0082 | -0.0102 | 109.3902
8 | 0.942 | 0.0086 | -0.0077 | 109.5349
8.5 | 0.9862 | 0.00907 | -0.0051 | 108.7321
9 | 1.0308 | 0.00952 | -0.0025 | 108.2773
9.5 | 1.0754 | 0.01 | 0.0001 | 107.54
10 | 1.1193 | 0.01054 | 0.0028 | 106.1954
10.5 | 1.1613 | 0.01115 | 0.0058 | 104.1525
11 | 1.2014 | 0.01193 | 0.0091 | 100.7041
11.5 | 1.2437 | 0.01257 | 0.012 | 98.9419
12 | 1.2839 | 0.01335 | 0.0153 | 96.1723
12.5 | 1.3228 | 0.01423 | 0.0187 | 92.9585
13 | 1.3595 | 0.01521 | 0.0224 | 89.382
13.5 | 1.3946 | 0.01635 | 0.0262 | 85.2966
14 | 1.4223 | 0.01791 | 0.0309 | 79.4137
14.5 | 1.4554 | 0.01914 | 0.0348 | 76.0397
15 | 1.4788 | 0.02089 | 0.0398 | 70.7899
15.5 | 1.5182 | 0.02305 | 0.0409 | 65.8655
16 | 1.5608 | 0.02622 | 0.04 | 59.5271
16.5 | 1.5534 | 0.02857 | 0.0489 | 54.3717
17 | 1.5527 | 0.03262 | 0.0536 | 47.5996
17.5 | 1.5396 | 0.03801 | 0.0576 | 40.5051
18 | 1.5262 | 0.04407 | 0.06 | 34.6313
18.5 | 1.5034 | 0.05181 | 0.0605 | 29.0176
19 | 1.4714 | 0.06157 | 0.0586 | 23.898
19.5 | 1.4455 | 0.07184 | 0.0545 | 20.1211
20 | 1.3881 | 0.08799 | 0.0453 | 15.7757

## 119. Re 12M Mach 0.50 (1)
BIGFOIL.COM POLAR EXPORT
NACA67-212 a=0.5
NACA67-212 a=0.5 |  |  |  | Cl Max: | 1.154 | at alpha= | 20 | deg
JavaFoil+Calcfoil stall+Eppler ext transition |  |  |  | L/D Max: | 95.903 | at alpha= | 5 | deg
Re: | 12000000 |  |  | Cd Min: | 0.00441 | at alpha= | 0.5 | deg
Mach: | 0.5 |  |  | Cl=0 at alpha= | -1.3116 | deg
|  |  |  | @ Cl=0.1, Cd= | 0.0050183
|  |  |  | @ Cl=0.4, Cd= | 0.0051303
|  |  |  | @ Cl=0.6, Cd= | 0.0070377
alpha (deg) | Cl | Cd | Cm | Cl/Cd
-20 | -1.018 | 0.15251 | 0.006 | -6.675
-19.5 | -0.99 | 0.15112 | 0.005 | -6.552
-19 | -0.967 | 0.14034 | 0.005 | -6.89
-18.5 | -0.944 | 0.128 | 0.004 | -7.374
-18 | -0.915 | 0.12436 | 0.004 | -7.355
-17.5 | -0.884 | 0.12179 | 0.003 | -7.259
-17 | -0.857 | 0.11598 | 0.002 | -7.39
-16.5 | -0.831 | 0.1086 | 0.002 | -7.651
-16 | -0.803 | 0.11451 | 0.001 | -7.011
-15.5 | -0.777 | 0.10638 | 0.001 | -7.302
-15 | -0.75 | 0.10056 | 0 | -7.456
-14.5 | -0.726 | 0.09134 | -0.001 | -7.945
-14 | -0.703 | 0.08169 | -0.001 | -8.609
-13.5 | -0.678 | 0.07598 | -0.002 | -8.92
-13 | -0.639 | 0.08976 | -0.002 | -7.117
-12.5 | -0.612 | 0.08348 | -0.003 | -7.334
-12 | -0.587 | 0.07498 | -0.003 | -7.827
-11.5 | -0.563 | 0.06722 | -0.004 | -8.374
-11 | -0.547 | 0.05379 | -0.006 | -10.176
-10.5 | -0.612 | 0.01194 | -0.009 | -51.269
-10 | -0.475 | 0.06797 | -0.005 | -6.985
-9.5 | -0.449 | 0.05942 | -0.006 | -7.552
-9 | -0.423 | 0.05356 | -0.007 | -7.903
-8.5 | -0.408 | 0.04065 | -0.01 | -10.031
-8 | -0.366 | 0.05509 | -0.007 | -6.639
-7.5 | -0.339 | 0.0486 | -0.008 | -6.977
-7 | -0.321 | 0.03658 | -0.011 | -8.763
-6.5 | -0.462 | 0.00851 | -0.018 | -54.3
-6 | -0.529 | 0.00807 | -0.019 | -65.614
-5.5 | -0.511 | 0.00753 | -0.02 | -67.886
-5 | -0.47 | 0.00589 | -0.021 | -79.839
-4.5 | -0.418 | 0.00627 | -0.022 | -66.596
-4 | -0.359 | 0.0061 | -0.024 | -58.864
-3.5 | -0.296 | 0.00595 | -0.025 | -49.756
-3 | -0.231 | 0.0057 | -0.026 | -40.447
-2.5 | -0.163 | 0.00595 | -0.027 | -27.458
-2 | -0.095 | 0.0059 | -0.028 | -16.147
-1.5 | -0.026 | 0.00582 | -0.029 | -4.52
-1 | 0.043 | 0.0052 | -0.031 | 8.251
-0.5 | 0.112 | 0.00498 | -0.032 | 22.553
0 | 0.182 | 0.00453 | -0.033 | 40.1
0.5 | 0.251 | 0.00441 | -0.034 | 56.833
1 | 0.32 | 0.00455 | -0.035 | 70.33
1.5 | 0.387 | 0.00505 | -0.036 | 76.633
2 | 0.455 | 0.00547 | -0.037 | 83.156
2.5 | 0.523 | 0.00599 | -0.039 | 87.239
3 | 0.589 | 0.00697 | -0.04 | 84.465
3.5 | 0.654 | 0.00737 | -0.041 | 88.666
4 | 0.716 | 0.00771 | -0.042 | 92.859
4.5 | 0.775 | 0.00809 | -0.043 | 95.798
5 | 0.83 | 0.00866 | -0.044 | 95.903
5.5 | 0.879 | 0.00916 | -0.045 | 95.874
6 | 0.917 | 0.00968 | -0.046 | 94.699
6.5 | 0.938 | 0.01037 | -0.047 | 90.498
7 | 0.904 | 0.01118 | -0.049 | 80.827
7.5 | 0.482 | 0.04788 | -0.027 | 10.067
8 | 0.619 | 0.01271 | -0.051 | 48.716
8.5 | 0.537 | 0.05312 | -0.029 | 10.11
9 | 0.56 | 0.06216 | -0.026 | 9.013
9.5 | 0.714 | 0.01475 | -0.054 | 48.452
10 | 0.621 | 0.06074 | -0.033 | 10.218
10.5 | 0.641 | 0.07272 | -0.028 | 8.816
11 | 0.809 | 0.01674 | -0.057 | 48.313
11.5 | 0.832 | 0.01956 | -0.057 | 42.539
12 | 0.73 | 0.07474 | -0.037 | 9.764
12.5 | 0.75 | 0.08523 | -0.033 | 8.803
13 | 0.776 | 0.09336 | -0.034 | 8.316
13.5 | 0.952 | 0.02353 | -0.061 | 40.454
14 | 0.849 | 0.08153 | -0.044 | 10.41
14.5 | 0.861 | 0.0978 | -0.039 | 8.803
15 | 0.892 | 0.10062 | -0.042 | 8.861
15.5 | 0.912 | 0.10393 | -0.04 | 8.777
16 | 0.937 | 0.11176 | -0.04 | 8.387
16.5 | 0.967 | 0.11481 | -0.042 | 8.426
17 | 1.008 | 0.11004 | -0.048 | 9.156
17.5 | 1.032 | 0.11777 | -0.048 | 8.767
18 | 1.045 | 0.13484 | -0.044 | 7.748
18.5 | 1.074 | 0.1385 | -0.046 | 7.755
19 | 1.104 | 0.14002 | -0.048 | 7.887
19.5 | 1.132 | 0.14668 | -0.049 | 7.717
20 | 1.154 | 0.15916 | -0.049 | 7.252

## 120. Re 12M Mach 0.50 (2)
BIGFOIL.COM POLAR EXPORT
NACA67-212 a=0.5
NACA67-212 a=0.5 |  |  |  | Cl Max: | 0.9807 | at alpha= | 8 | deg
XFOIL ncrit=9 |  |  |  | L/D Max: | 93.861 | at alpha= | 7 | deg
Re: | 12000000 |  |  | Cd Min: | 0.01086 | at alpha= | 8 | deg
Mach: | 0.5 |  |  | Cl=0 at alpha= | -99 | deg
|  |  |  | @ Cl=0.1, Cd= | 0.00422
|  |  |  | @ Cl=0.4, Cd= | 0.0051454
|  |  |  | @ Cl=0.6, Cd= | 0.0068708
alpha (deg) | Cl | Cd | Cm | Cl/Cd
0 | 0.2106 | 0.00422 | -0.0418 | 49.9052
0.5 | 0.2589 | 0.00427 | -0.0389 | 60.6323
1 | 0.2841 | 0.00375 | -0.0317 | 75.76
1.5 | 0.3271 | 0.00438 | -0.0275 | 74.6804
2 | 0.3759 | 0.00487 | -0.0244 | 77.1869
2.5 | 0.4214 | 0.00539 | -0.0206 | 78.1818
3 | 0.4604 | 0.00583 | -0.0151 | 78.9708
3.5 | 0.5059 | 0.00627 | -0.011 | 80.6858
4 | 0.5578 | 0.00661 | -0.0081 | 84.3873
4.5 | 0.6112 | 0.00694 | -0.0054 | 88.0692
5 | 0.6647 | 0.00733 | -0.0025 | 90.6821
5.5 | 0.7176 | 0.00777 | 0.0007 | 92.3552
6 | 0.7706 | 0.00826 | 0.0042 | 93.293
6.5 | 0.8244 | 0.00879 | 0.0077 | 93.7884
7 | 0.8776 | 0.00935 | 0.0117 | 93.861
7.5 | 0.9311 | 0.00999 | 0.016 | 93.2032
8 | 0.9807 | 0.01086 | 0.0213 | 90.3039

## 121. Re 14M Mach 0.00 (1)
BIGFOIL.COM POLAR EXPORT
NACA67-212 a=0.5
NACA67-212 a=0.5 |  |  |  | Cl Max: | 1.114 | at alpha= | 11 | deg
JavaFoil+Calcfoil stall+Eppler ext transition |  |  |  | L/D Max: | 118.835 | at alpha= | 4 | deg
Re: | 14000000 |  |  | Cd Min: | 0.00478 | at alpha= | 2.5 | deg
Mach: | 0 |  |  | Cl=0 at alpha= | -1.3083 | deg
|  |  |  | @ Cl=0.1, Cd= | 0.0054697
|  |  |  | @ Cl=0.4, Cd= | 0.0048453
|  |  |  | @ Cl=0.6, Cd= | 0.0054681
alpha (deg) | Cl | Cd | Cm | Cl/Cd
-16.5 | -0.613 | 0.11674 | 0.001 | -5.249
-16 | -0.634 | 0.1101 | 0.001 | -5.758
-15.5 | -0.651 | 0.10502 | 0 | -6.201
-15 | -0.669 | 0.09699 | 0 | -6.9
-14.5 | -0.685 | 0.09103 | 0 | -7.522
-14 | -0.704 | 0.08 | -0.001 | -8.801
-13.5 | -0.719 | 0.07234 | -0.002 | -9.939
-13 | -0.734 | 0.06337 | -0.002 | -11.589
-12.5 | -0.864 | 0.01303 | -0.004 | -66.299
-12 | -0.874 | 0.0114 | -0.005 | -76.634
-11.5 | -0.875 | 0.01054 | -0.006 | -82.962
-11 | -0.869 | 0.00997 | -0.007 | -87.193
-10.5 | -0.857 | 0.00949 | -0.008 | -90.307
-10 | -0.837 | 0.00903 | -0.009 | -92.694
-9.5 | -0.812 | 0.00862 | -0.01 | -94.235
-9 | -0.783 | 0.00741 | -0.011 | -105.786
-8.5 | -0.751 | 0.00712 | -0.012 | -105.439
-8 | -0.714 | 0.00685 | -0.013 | -104.184
-7.5 | -0.673 | 0.00716 | -0.014 | -94.037
-7 | -0.63 | 0.00687 | -0.015 | -91.707
-6.5 | -0.583 | 0.00664 | -0.016 | -87.835
-6 | -0.534 | 0.00647 | -0.017 | -82.518
-5.5 | -0.483 | 0.00638 | -0.018 | -75.588
-5 | -0.429 | 0.0067 | -0.019 | -63.98
-4.5 | -0.374 | 0.00652 | -0.02 | -57.317
-4 | -0.317 | 0.0064 | -0.02 | -49.601
-3.5 | -0.26 | 0.00624 | -0.021 | -41.601
-3 | -0.201 | 0.00617 | -0.022 | -32.634
-2.5 | -0.142 | 0.00608 | -0.023 | -23.415
-2 | -0.083 | 0.00603 | -0.024 | -13.725
-1.5 | -0.023 | 0.00588 | -0.026 | -3.882
-1 | 0.037 | 0.00543 | -0.027 | 6.846
-0.5 | 0.097 | 0.00548 | -0.028 | 17.789
0 | 0.158 | 0.00527 | -0.028 | 29.874
0.5 | 0.218 | 0.00521 | -0.03 | 41.792
1 | 0.278 | 0.00533 | -0.031 | 52.097
1.5 | 0.337 | 0.00534 | -0.032 | 63.053
2 | 0.396 | 0.00485 | -0.033 | 81.809
2.5 | 0.456 | 0.00478 | -0.034 | 95.299
3 | 0.514 | 0.00509 | -0.035 | 100.989
3.5 | 0.572 | 0.00564 | -0.035 | 101.325
4 | 0.629 | 0.00529 | -0.036 | 118.835
4.5 | 0.684 | 0.0068 | -0.037 | 100.606
5 | 0.739 | 0.00713 | -0.038 | 103.543
5.5 | 0.791 | 0.00747 | -0.039 | 105.967
6 | 0.842 | 0.00775 | -0.04 | 108.709
6.5 | 0.891 | 0.00807 | -0.041 | 110.455
7 | 0.935 | 0.0084 | -0.042 | 111.199
7.5 | 0.974 | 0.00874 | -0.043 | 111.439
8 | 1.01 | 0.00914 | -0.044 | 110.518
8.5 | 1.04 | 0.00951 | -0.045 | 109.423
9 | 1.066 | 0.00996 | -0.046 | 106.989
9.5 | 1.086 | 0.01043 | -0.047 | 104.126
10 | 1.101 | 0.01106 | -0.048 | 99.508
10.5 | 1.11 | 0.01163 | -0.049 | 95.432
11 | 1.114 | 0.01209 | -0.05 | 92.145
11.5 | 1.112 | 0.01282 | -0.051 | 86.73
12 | 1.104 | 0.01366 | -0.051 | 80.856
12.5 | 1.092 | 0.01454 | -0.052 | 75.081
13 | 1.076 | 0.01528 | -0.053 | 70.392
13.5 | 1.052 | 0.01684 | -0.054 | 62.488
14 | 1.022 | 0.01916 | -0.054 | 53.36
14.5 | 0.868 | 0.07275 | -0.041 | 11.934
15 | 0.835 | 0.08365 | -0.04 | 9.987
15.5 | 0.798 | 0.09872 | -0.036 | 8.079
16 | 0.763 | 0.10773 | -0.035 | 7.087

## 122. Re 14M Mach 0.00 (2)
BIGFOIL.COM POLAR EXPORT
NACA67-212 a=0.5
NACA67-212 a=0.5 |  |  |  | Cl Max: | 1.7165 | at alpha= | 20 | deg
XFOIL ncrit=9 |  |  |  | L/D Max: | 118.137 | at alpha= | 8 | deg
Re: | 14000000 |  |  | Cd Min: | 0.03262 | at alpha= | 20 | deg
Mach: | 0 |  |  | Cl=0 at alpha= | -1.5987 | deg
|  |  |  | @ Cl=0.1, Cd= | 0.0043778
|  |  |  | @ Cl=0.4, Cd= | 0.0050005
|  |  |  | @ Cl=0.6, Cd= | 0.0060791
alpha (deg) | Cl | Cd | Cm | Cl/Cd
-20 | -1.6243 | 0.02414 | -0.0788 | -67.2867
-19.5 | -1.6113 | 0.0223 | -0.075 | -72.2556
-19 | -1.5943 | 0.02072 | -0.0713 | -76.945
-18.5 | -1.5739 | 0.01934 | -0.0677 | -81.3806
-18 | -1.5494 | 0.01825 | -0.0643 | -84.8986
-17.5 | -1.5223 | 0.01726 | -0.061 | -88.1981
-17 | -1.495 | 0.01626 | -0.0575 | -91.9434
-16.5 | -1.4638 | 0.01549 | -0.0544 | -94.4997
-16 | -1.4313 | 0.01477 | -0.0514 | -96.9059
-15.5 | -1.3973 | 0.01414 | -0.0484 | -98.819
-15 | -1.3643 | 0.01346 | -0.0451 | -101.3596
-14.5 | -1.3292 | 0.01296 | -0.0419 | -102.5617
-14 | -1.29 | 0.01243 | -0.0396 | -103.7812
-13 | -1.2006 | 0.01142 | -0.0369 | -105.1313
-12.5 | -1.154 | 0.01094 | -0.0359 | -105.4845
-12 | -1.1073 | 0.0104 | -0.0348 | -106.4712
-11.5 | -1.0601 | 0.00984 | -0.0339 | -107.7337
-11 | -1.0122 | 0.00928 | -0.033 | -109.0733
-10.5 | -0.9628 | 0.00881 | -0.0323 | -109.2849
-10 | -0.9125 | 0.00837 | -0.0318 | -109.0203
-9.5 | -0.861 | 0.00803 | -0.0315 | -107.2229
-9 | -0.8088 | 0.00771 | -0.0313 | -104.9027
-8.5 | -0.7563 | 0.00741 | -0.0312 | -102.0648
-8 | -0.703 | 0.00717 | -0.0312 | -98.0474
-7 | -0.5959 | 0.00664 | -0.0312 | -89.744
-6.5 | -0.5423 | 0.00633 | -0.0312 | -85.6714
-6 | -0.4883 | 0.00606 | -0.0312 | -80.5776
-5.5 | -0.434 | 0.00581 | -0.0313 | -74.6988
-5 | -0.3789 | 0.00563 | -0.0316 | -67.3002
-4.5 | -0.3237 | 0.00544 | -0.0319 | -59.5037
-4 | -0.2685 | 0.00523 | -0.0322 | -51.3384
-3.5 | -0.2131 | 0.00501 | -0.0325 | -42.5349
-3 | -0.157 | 0.00486 | -0.0329 | -32.3045
-2.5 | -0.1011 | 0.00472 | -0.0333 | -21.4195
-2 | -0.0447 | 0.0046 | -0.0338 | -9.7174
-1.5 | 0.011 | 0.00449 | -0.0342 | 2.4499
-1 | 0.0643 | 0.00435 | -0.0341 | 14.7816
-0.5 | 0.1156 | 0.00439 | -0.0337 | 26.3326
0 | 0.1651 | 0.00454 | -0.0329 | 36.3656
0.5 | 0.2136 | 0.00474 | -0.032 | 45.0633
1 | 0.2522 | 0.00501 | -0.0292 | 50.3393
1.5 | 0.2934 | 0.00433 | -0.027 | 67.7598
2 | 0.3441 | 0.00465 | -0.0264 | 74
2.5 | 0.396 | 0.00497 | -0.0261 | 79.6781
3 | 0.4458 | 0.00535 | -0.0253 | 83.3271
3.5 | 0.4975 | 0.00565 | -0.0249 | 88.0531
4 | 0.5503 | 0.00587 | -0.0248 | 93.7479
4.5 | 0.6026 | 0.00609 | -0.0245 | 98.9491
5 | 0.6549 | 0.0063 | -0.0243 | 103.9524
5.5 | 0.7059 | 0.00656 | -0.0238 | 107.6067
6 | 0.756 | 0.00685 | -0.0231 | 110.365
6.5 | 0.8056 | 0.00714 | -0.0224 | 112.8291
7 | 0.854 | 0.00745 | -0.0214 | 114.6309
7.5 | 0.9017 | 0.00774 | -0.0204 | 116.4987
8 | 0.9451 | 0.008 | -0.0184 | 118.1375
8.5 | 0.9848 | 0.00836 | -0.0156 | 117.799
9 | 1.0254 | 0.00875 | -0.0132 | 117.1886
9.5 | 1.0674 | 0.00911 | -0.0111 | 117.1679
10 | 1.1091 | 0.00951 | -0.0091 | 116.6246
10.5 | 1.1501 | 0.00993 | -0.007 | 115.8207
11 | 1.1893 | 0.01047 | -0.0047 | 113.5912
11.5 | 1.2285 | 0.01099 | -0.0024 | 111.7834
12 | 1.2671 | 0.01156 | -0.0001 | 109.6107
13 | 1.3428 | 0.01272 | 0.0043 | 105.566
13.5 | 1.3794 | 0.01338 | 0.0067 | 103.0942
14 | 1.4124 | 0.01421 | 0.0094 | 99.3948
14.5 | 1.4481 | 0.0149 | 0.0117 | 97.1879
15 | 1.4767 | 0.01597 | 0.0149 | 92.4671
15.5 | 1.5053 | 0.01698 | 0.018 | 88.6514
16 | 1.5339 | 0.01802 | 0.0209 | 85.1221
16.5 | 1.5898 | 0.01932 | 0.0175 | 82.2878
17 | 1.6424 | 0.02079 | 0.0146 | 78.9995
18 | 1.6539 | 0.02353 | 0.0278 | 70.289
18.5 | 1.6745 | 0.02532 | 0.0306 | 66.1335
19 | 1.6831 | 0.02798 | 0.0341 | 60.1537
19.5 | 1.708 | 0.02966 | 0.0358 | 57.586
20 | 1.7165 | 0.03262 | 0.0384 | 52.6211

## 123. Re 14M Mach 0.10 (1)
BIGFOIL.COM POLAR EXPORT
NACA67-212 a=0.5
NACA67-212 a=0.5 |  |  |  | Cl Max: | 1.102 | at alpha= | 10.5 | deg
JavaFoil+Calcfoil stall+Eppler ext transition |  |  |  | L/D Max: | 118.853 | at alpha= | 4 | deg
Re: | 14000000 |  |  | Cd Min: | 0.00481 | at alpha= | 2.5 | deg
Mach: | 0.1 |  |  | Cl=0 at alpha= | -1.3083 | deg
|  |  |  | @ Cl=0.1, Cd= | 0.0054637
|  |  |  | @ Cl=0.4, Cd= | 0.004839
|  |  |  | @ Cl=0.6, Cd= | 0.0055121
alpha (deg) | Cl | Cd | Cm | Cl/Cd
-16.5 | -0.568 | 0.11765 | 0.001 | -4.832
-16 | -0.592 | 0.11233 | 0.001 | -5.274
-15.5 | -0.614 | 0.10661 | 0 | -5.755
-15 | -0.634 | 0.10117 | 0 | -6.262
-14.5 | -0.654 | 0.09264 | 0 | -7.056
-14 | -0.675 | 0.08229 | -0.001 | -8.204
-13.5 | -0.691 | 0.07638 | -0.002 | -9.049
-13 | -0.704 | 0.07129 | -0.002 | -9.873
-12.5 | -0.75 | 0.04397 | -0.003 | -17.046
-12 | -0.854 | 0.01193 | -0.005 | -71.618
-11.5 | -0.861 | 0.01078 | -0.006 | -79.847
-11 | -0.859 | 0.01011 | -0.007 | -84.969
-10.5 | -0.849 | 0.00962 | -0.008 | -88.275
-10 | -0.831 | 0.00913 | -0.009 | -91.052
-9.5 | -0.809 | 0.0087 | -0.01 | -92.983
-9 | -0.781 | 0.00686 | -0.011 | -113.877
-8.5 | -0.75 | 0.00715 | -0.012 | -104.799
-8 | -0.714 | 0.00689 | -0.013 | -103.628
-7.5 | -0.674 | 0.00717 | -0.014 | -94.014
-7 | -0.631 | 0.00693 | -0.015 | -91.056
-6.5 | -0.585 | 0.00668 | -0.016 | -87.51
-6 | -0.536 | 0.00645 | -0.017 | -83.089
-5.5 | -0.484 | 0.00635 | -0.018 | -76.229
-5 | -0.431 | 0.00671 | -0.019 | -64.246
-4.5 | -0.376 | 0.00652 | -0.02 | -57.579
-4 | -0.319 | 0.0064 | -0.021 | -49.78
-3.5 | -0.261 | 0.00624 | -0.022 | -41.8
-3 | -0.202 | 0.00618 | -0.023 | -32.734
-2.5 | -0.143 | 0.00608 | -0.024 | -23.531
-2 | -0.083 | 0.00603 | -0.025 | -13.787
-1.5 | -0.023 | 0.00591 | -0.026 | -3.882
-1 | 0.037 | 0.00549 | -0.027 | 6.806
-0.5 | 0.098 | 0.00547 | -0.028 | 17.909
0 | 0.158 | 0.00528 | -0.029 | 29.964
0.5 | 0.219 | 0.00521 | -0.03 | 41.95
1 | 0.279 | 0.00535 | -0.031 | 52.203
1.5 | 0.339 | 0.00535 | -0.032 | 63.324
2 | 0.398 | 0.00484 | -0.033 | 82.3
2.5 | 0.458 | 0.00481 | -0.034 | 95.255
3 | 0.517 | 0.00513 | -0.035 | 100.801
3.5 | 0.575 | 0.00567 | -0.036 | 101.298
4 | 0.632 | 0.00531 | -0.037 | 118.853
4.5 | 0.688 | 0.00685 | -0.038 | 100.416
5 | 0.742 | 0.00716 | -0.039 | 103.609
5.5 | 0.795 | 0.0075 | -0.04 | 106.019
6 | 0.846 | 0.00778 | -0.041 | 108.685
6.5 | 0.894 | 0.00812 | -0.042 | 110.16
7 | 0.937 | 0.00845 | -0.043 | 110.956
7.5 | 0.977 | 0.00882 | -0.043 | 110.783
8 | 1.011 | 0.0092 | -0.044 | 109.975
8.5 | 1.041 | 0.00961 | -0.045 | 108.34
9 | 1.065 | 0.01004 | -0.046 | 106.035
9.5 | 1.083 | 0.01055 | -0.047 | 102.669
10 | 1.096 | 0.01119 | -0.048 | 97.902
10.5 | 1.102 | 0.01182 | -0.049 | 93.188
11 | 1.102 | 0.01248 | -0.05 | 88.347
11.5 | 1.096 | 0.01322 | -0.051 | 82.912
12 | 1.085 | 0.01396 | -0.052 | 77.704
12.5 | 1.068 | 0.01489 | -0.052 | 71.723
13 | 1.047 | 0.01571 | -0.053 | 66.684
13.5 | 1.017 | 0.01771 | -0.054 | 57.444
14 | 0.859 | 0.06908 | -0.041 | 12.428
14.5 | 0.831 | 0.07407 | -0.041 | 11.222
15 | 0.783 | 0.09567 | -0.035 | 8.184
15.5 | 0.751 | 0.10361 | -0.034 | 7.246

## 124. Re 14M Mach 0.10 (2)
BIGFOIL.COM POLAR EXPORT
NACA67-212 a=0.5
NACA67-212 a=0.5 |  |  |  | Cl Max: | 1.6982 | at alpha= | 20 | deg
XFOIL ncrit=9 |  |  |  | L/D Max: | 117.55 | at alpha= | 8 | deg
Re: | 14000000 |  |  | Cd Min: | 0.03624 | at alpha= | 20 | deg
Mach: | 0.1 |  |  | Cl=0 at alpha= | -1.6027 | deg
|  |  |  | @ Cl=0.1, Cd= | 0.0043703
|  |  |  | @ Cl=0.4, Cd= | 0.005009
|  |  |  | @ Cl=0.6, Cd= | 0.0060899
alpha (deg) | Cl | Cd | Cm | Cl/Cd
-20 | -1.5961 | 0.02768 | -0.0881 | -57.6626
-19.5 | -1.5906 | 0.02515 | -0.0841 | -63.2445
-19 | -1.5805 | 0.023 | -0.0799 | -68.7174
-18.5 | -1.5653 | 0.0212 | -0.0757 | -73.8349
-18 | -1.5496 | 0.01953 | -0.0712 | -79.3446
-17.5 | -1.5251 | 0.01832 | -0.0674 | -83.2478
-17 | -1.4994 | 0.01716 | -0.0634 | -87.3776
-16.5 | -1.4693 | 0.01625 | -0.0599 | -90.4185
-16 | -1.4374 | 0.01543 | -0.0565 | -93.1562
-15.5 | -1.4034 | 0.01472 | -0.0532 | -95.3397
-15 | -1.3704 | 0.01394 | -0.0496 | -98.307
-14.5 | -1.3346 | 0.01339 | -0.0462 | -99.6714
-14 | -1.2983 | 0.01283 | -0.0429 | -101.1925
-13.5 | -1.2549 | 0.01224 | -0.041 | -102.5245
-13 | -1.2086 | 0.01175 | -0.0396 | -102.8596
-12 | -1.1143 | 0.0107 | -0.0371 | -104.1402
-11.5 | -1.0671 | 0.01006 | -0.0358 | -106.0736
-11 | -1.0189 | 0.00945 | -0.0347 | -107.8201
-10.5 | -0.9691 | 0.00895 | -0.0338 | -108.2793
-10 | -0.9185 | 0.00848 | -0.0331 | -108.3137
-9.5 | -0.8666 | 0.0081 | -0.0327 | -106.9877
-9 | -0.814 | 0.00777 | -0.0323 | -104.7619
-8.5 | -0.761 | 0.00746 | -0.0321 | -102.0107
-8 | -0.7072 | 0.00721 | -0.032 | -98.086
-7.5 | -0.6533 | 0.00696 | -0.0319 | -93.8649
-7 | -0.599 | 0.00668 | -0.0319 | -89.6707
-6.5 | -0.5452 | 0.00636 | -0.0318 | -85.7233
-6 | -0.4907 | 0.00609 | -0.0318 | -80.5747
-5.5 | -0.4361 | 0.00583 | -0.0318 | -74.8027
-5 | -0.3807 | 0.00564 | -0.032 | -67.5
-4.5 | -0.3251 | 0.00545 | -0.0323 | -59.6514
-4 | -0.2695 | 0.00524 | -0.0325 | -51.4313
-3.5 | -0.2138 | 0.00502 | -0.0328 | -42.5896
-3 | -0.1574 | 0.00486 | -0.0333 | -32.3868
-2.5 | -0.1012 | 0.00473 | -0.0336 | -21.3953
-2 | -0.0445 | 0.0046 | -0.0341 | -9.6739
-1.5 | 0.0115 | 0.00449 | -0.0345 | 2.5612
-1 | 0.0652 | 0.00435 | -0.0344 | 14.9885
-0.5 | 0.1166 | 0.00438 | -0.0339 | 26.621
0 | 0.1663 | 0.00454 | -0.0332 | 36.63
0.5 | 0.215 | 0.00474 | -0.0322 | 45.3586
1.5 | 0.2946 | 0.00433 | -0.0271 | 68.037
2 | 0.3455 | 0.00466 | -0.0265 | 74.1416
2.5 | 0.3975 | 0.00499 | -0.0261 | 79.6593
3 | 0.4474 | 0.00537 | -0.0252 | 83.3147
3.5 | 0.4993 | 0.00566 | -0.0248 | 88.2155
4 | 0.5523 | 0.00589 | -0.0246 | 93.7691
4.5 | 0.6048 | 0.00611 | -0.0243 | 98.9853
5 | 0.6572 | 0.00632 | -0.024 | 103.9873
5.5 | 0.7082 | 0.00659 | -0.0234 | 107.4659
6 | 0.7585 | 0.00688 | -0.0227 | 110.2471
6.5 | 0.8083 | 0.00717 | -0.0218 | 112.7336
7 | 0.8566 | 0.00749 | -0.0207 | 114.3658
7.5 | 0.9037 | 0.00777 | -0.0194 | 116.3063
8 | 0.9451 | 0.00804 | -0.0168 | 117.5498
8.5 | 0.9856 | 0.00843 | -0.0141 | 116.9158
9 | 1.0272 | 0.00882 | -0.0117 | 116.4626
9.5 | 1.0695 | 0.0092 | -0.0095 | 116.25
10 | 1.112 | 0.00961 | -0.0075 | 115.7128
10.5 | 1.1531 | 0.01005 | -0.0053 | 114.7363
11 | 1.192 | 0.01064 | -0.0027 | 112.0301
11.5 | 1.232 | 0.01118 | -0.0004 | 110.1968
12 | 1.271 | 0.01175 | 0.002 | 108.1702
12.5 | 1.3099 | 0.01235 | 0.0043 | 106.0648
13 | 1.3474 | 0.01298 | 0.0068 | 103.8059
13.5 | 1.3842 | 0.01368 | 0.0093 | 101.1842
14 | 1.4163 | 0.01464 | 0.0124 | 96.7418
14.5 | 1.4504 | 0.01543 | 0.0151 | 93.9987
15 | 1.4797 | 0.01655 | 0.0183 | 89.4079
15.5 | 1.5097 | 0.01754 | 0.0214 | 86.0718
16.5 | 1.5855 | 0.02 | 0.0232 | 79.275
17 | 1.6105 | 0.02147 | 0.0263 | 75.0116
17.5 | 1.6326 | 0.02313 | 0.0295 | 70.5837
18 | 1.6549 | 0.02488 | 0.0324 | 66.5153
18.5 | 1.6724 | 0.02699 | 0.0354 | 61.9637
19 | 1.6733 | 0.03043 | 0.0394 | 54.9885
19.5 | 1.6963 | 0.03242 | 0.0412 | 52.3226
20 | 1.6982 | 0.03624 | 0.0439 | 46.8598

## 125. Re 14M Mach 0.25 (1)
BIGFOIL.COM POLAR EXPORT
NACA67-212 a=0.5
NACA67-212 a=0.5 |  |  |  | Cl Max: | 1.052 | at alpha= | 9.5 | deg
JavaFoil+Calcfoil stall+Eppler ext transition |  |  |  | L/D Max: | 108.439 | at alpha= | 6.5 | deg
Re: | 14000000 |  |  | Cd Min: | 0.00454 | at alpha= | 2 | deg
Mach: | 0.25 |  |  | Cl=0 at alpha= | -1.3064 | deg
|  |  |  | @ Cl=0.1, Cd= | 0.0052544
|  |  |  | @ Cl=0.4, Cd= | 0.0046197
|  |  |  | @ Cl=0.6, Cd= | 0.09908
alpha (deg) | Cl | Cd | Cm | Cl/Cd
-15 | -0.314 | 0.11312 | 0 | -2.778
-14.5 | -0.372 | 0.10312 | 0 | -3.612
-14 | -0.426 | 0.09838 | -0.001 | -4.325
-13.5 | -0.475 | 0.08872 | -0.001 | -5.35
-13 | -0.519 | 0.08146 | -0.002 | -6.375
-12.5 | -0.558 | 0.07608 | -0.003 | -7.336
-12 | -0.591 | 0.07084 | -0.003 | -8.346
-11.5 | -0.624 | 0.06115 | -0.004 | -10.2
-11 | -0.658 | 0.04782 | -0.005 | -13.763
-10.5 | -0.779 | 0.01072 | -0.008 | -72.702
-10 | -0.78 | 0.00992 | -0.009 | -78.654
-9.5 | -0.773 | 0.0094 | -0.01 | -82.249
-9 | -0.759 | 0.00878 | -0.011 | -86.404
-8.5 | -0.737 | 0.00687 | -0.012 | -107.376
-8 | -0.709 | 0.00718 | -0.013 | -98.819
-7.5 | -0.675 | 0.00689 | -0.014 | -98.024
-7 | -0.636 | 0.00719 | -0.015 | -88.45
-6.5 | -0.592 | 0.00693 | -0.016 | -85.496
-6 | -0.545 | 0.00663 | -0.017 | -82.18
-5.5 | -0.494 | 0.00651 | -0.018 | -75.897
-5 | -0.44 | 0.00639 | -0.019 | -68.868
-4.5 | -0.385 | 0.00618 | -0.02 | -62.188
-4 | -0.327 | 0.00611 | -0.021 | -53.477
-3.5 | -0.268 | 0.00636 | -0.022 | -42.137
-3 | -0.208 | 0.00628 | -0.023 | -33.098
-2.5 | -0.147 | 0.00586 | -0.024 | -25.058
-2 | -0.085 | 0.00608 | -0.025 | -14.032
-1.5 | -0.024 | 0.00599 | -0.026 | -3.932
-1 | 0.038 | 0.00553 | -0.027 | 6.947
-0.5 | 0.101 | 0.00525 | -0.028 | 19.154
0 | 0.163 | 0.00533 | -0.029 | 30.537
0.5 | 0.225 | 0.00526 | -0.03 | 42.711
1 | 0.287 | 0.00541 | -0.031 | 53.007
1.5 | 0.348 | 0.00508 | -0.033 | 68.495
2 | 0.409 | 0.00454 | -0.034 | 90.146
2.5 | 0.47 | 0.00488 | -0.035 | 96.281
3 | 0.53 | 0.00501 | -0.036 | 105.882
3.5 | 0.589 | 0.00654 | -0.037 | 90.149
4 | 0.648 | 0.00678 | -0.038 | 95.584
4.5 | 0.705 | 0.00703 | -0.039 | 100.175
5 | 0.76 | 0.00735 | -0.04 | 103.296
5.5 | 0.813 | 0.00772 | -0.041 | 105.287
6 | 0.863 | 0.00806 | -0.042 | 107.136
6.5 | 0.911 | 0.0084 | -0.043 | 108.439
7 | 0.952 | 0.00881 | -0.044 | 107.981
7.5 | 0.987 | 0.00919 | -0.045 | 107.392
8 | 1.015 | 0.00962 | -0.046 | 105.509
8.5 | 1.036 | 0.01011 | -0.047 | 102.461
9 | 1.049 | 0.01067 | -0.048 | 98.3
9.5 | 1.052 | 0.01128 | -0.048 | 93.303
10 | 1.046 | 0.0119 | -0.049 | 87.905
10.5 | 1.029 | 0.01297 | -0.05 | 79.319
11 | 1.002 | 0.014 | -0.051 | 71.557
11.5 | 0.961 | 0.01558 | -0.052 | 61.713
12 | 0.777 | 0.06609 | -0.036 | 11.754
12.5 | 0.738 | 0.06667 | -0.038 | 11.064
13 | 0.672 | 0.08287 | -0.032 | 8.105
13.5 | 0.618 | 0.08617 | -0.033 | 7.168
14 | 0.555 | 0.09342 | -0.032 | 5.941
14.5 | 0.49 | 0.09908 | -0.032 | 4.945

## 126. Re 14M Mach 0.25 (2)
BIGFOIL.COM POLAR EXPORT
NACA67-212 a=0.5
NACA67-212 a=0.5 |  |  |  | Cl Max: | 1.6053 | at alpha= | 16.5 | deg
XFOIL ncrit=9 |  |  |  | L/D Max: | 113.409 | at alpha= | 7.5 | deg
Re: | 14000000 |  |  | Cd Min: | 0.20385 | at alpha= | -20 | deg
Mach: | 0.25 |  |  | Cl=0 at alpha= | -1.6265 | deg
|  |  |  | @ Cl=0.1, Cd= | 0.0043443
|  |  |  | @ Cl=0.4, Cd= | 0.005017
|  |  |  | @ Cl=0.6, Cd= | 0.0061346
alpha (deg) | Cl | Cd | Cm | Cl/Cd
-20 | -0.6361 | 0.20385 | -0.0061 | -3.1204
-19 | -0.6768 | 0.17016 | -0.0229 | -3.9774
-18.5 | -1.1963 | 0.06587 | -0.0952 | -18.1615
-18 | -1.2683 | 0.04808 | -0.1087 | -26.379
-17.5 | -1.3167 | 0.03868 | -0.1104 | -34.0408
-17 | -1.3404 | 0.03309 | -0.1074 | -40.5077
-16.5 | -1.3703 | 0.02791 | -0.1014 | -49.0971
-16 | -1.3726 | 0.02472 | -0.0951 | -55.5259
-15.5 | -1.3635 | 0.0223 | -0.0888 | -61.1435
-15 | -1.3503 | 0.02015 | -0.0821 | -67.0124
-14.5 | -1.3278 | 0.01847 | -0.0759 | -71.8896
-14 | -1.3 | 0.01711 | -0.07 | -75.979
-13.5 | -1.2726 | 0.01573 | -0.0638 | -80.9027
-13 | -1.2369 | 0.01491 | -0.0585 | -82.9577
-12.5 | -1.1976 | 0.01364 | -0.0541 | -87.8006
-12 | -1.1505 | 0.01275 | -0.051 | -90.2353
-11.5 | -1.1015 | 0.01191 | -0.0483 | -92.4853
-11 | -1.0552 | 0.01069 | -0.0454 | -98.7091
-10.5 | -1.0039 | 0.00989 | -0.0432 | -101.5066
-10 | -0.951 | 0.00923 | -0.0414 | -103.0336
-9.5 | -0.897 | 0.00867 | -0.0399 | -103.4602
-9 | -0.8421 | 0.0082 | -0.0386 | -102.6951
-8.5 | -0.7867 | 0.00779 | -0.0376 | -100.9884
-8 | -0.7303 | 0.00747 | -0.0368 | -97.7644
-7.5 | -0.6738 | 0.00717 | -0.0362 | -93.9749
-6.5 | -0.5606 | 0.00654 | -0.0353 | -85.7187
-6 | -0.5041 | 0.00622 | -0.0349 | -81.045
-5.5 | -0.4475 | 0.00594 | -0.0346 | -75.3367
-5 | -0.3903 | 0.00571 | -0.0345 | -68.3538
-4.5 | -0.3326 | 0.00553 | -0.0346 | -60.1447
-4 | -0.2752 | 0.0053 | -0.0346 | -51.9245
-3.5 | -0.2176 | 0.00508 | -0.0348 | -42.8346
-3 | -0.1596 | 0.00489 | -0.0351 | -32.638
-2.5 | -0.1017 | 0.00475 | -0.0354 | -21.4105
-2 | -0.0431 | 0.00463 | -0.0358 | -9.3089
-1.5 | 0.0146 | 0.00451 | -0.0362 | 3.2373
-1 | 0.07 | 0.00435 | -0.0361 | 16.092
-0.5 | 0.1228 | 0.00434 | -0.0355 | 28.2949
0 | 0.1734 | 0.00451 | -0.0345 | 38.4479
0.5 | 0.2229 | 0.00469 | -0.0334 | 47.5267
1 | 0.26 | 0.00501 | -0.03 | 51.8962
1.5 | 0.3011 | 0.00435 | -0.0273 | 69.2184
2 | 0.3525 | 0.00471 | -0.0264 | 74.8408
2.5 | 0.4051 | 0.00505 | -0.0257 | 80.2178
3 | 0.4555 | 0.00544 | -0.0246 | 83.7316
3.5 | 0.5085 | 0.00573 | -0.024 | 88.7435
4 | 0.5624 | 0.00598 | -0.0234 | 94.0468
4.5 | 0.6159 | 0.0062 | -0.0228 | 99.3387
5 | 0.6686 | 0.00645 | -0.022 | 103.6589
5.5 | 0.72 | 0.00674 | -0.0209 | 106.8249
6 | 0.7703 | 0.00705 | -0.0196 | 109.2624
6.5 | 0.8174 | 0.00733 | -0.0174 | 111.5143
7 | 0.86 | 0.00766 | -0.0143 | 112.2715
7.5 | 0.905 | 0.00798 | -0.0118 | 113.4085
8 | 0.9493 | 0.00839 | -0.0091 | 113.1466
8.5 | 0.9934 | 0.00884 | -0.0064 | 112.3756
9 | 1.0389 | 0.00925 | -0.0039 | 112.3135
9.5 | 1.0838 | 0.00971 | -0.0014 | 111.6169
10 | 1.1271 | 0.01026 | 0.0014 | 109.8538
10.5 | 1.1693 | 0.01086 | 0.0045 | 107.6703
11 | 1.211 | 0.01155 | 0.0076 | 104.8485
11.5 | 1.2531 | 0.01217 | 0.0106 | 102.9663
12 | 1.2945 | 0.01292 | 0.0137 | 100.1935
12.5 | 1.3326 | 0.01378 | 0.0173 | 96.7054
13 | 1.37 | 0.01476 | 0.021 | 92.8184
13.5 | 1.4049 | 0.01588 | 0.0249 | 88.4698
14 | 1.4343 | 0.01735 | 0.0295 | 82.6686
14.5 | 1.4697 | 0.01843 | 0.0332 | 79.745
15 | 1.4961 | 0.02005 | 0.0378 | 74.6185
15.5 | 1.5198 | 0.02178 | 0.0426 | 69.7796
16 | 1.5659 | 0.02454 | 0.0417 | 63.8101
16.5 | 1.6053 | 0.02789 | 0.041 | 57.5583
17.5 | 1.5737 | 0.03549 | 0.0563 | 44.3421
18 | 1.5646 | 0.04088 | 0.0594 | 38.273
18.5 | 1.5455 | 0.04781 | 0.0609 | 32.3259
19 | 1.5149 | 0.05675 | 0.0603 | 26.6943
19.5 | 1.4924 | 0.06599 | 0.0577 | 22.6155
20 | 1.4407 | 0.08018 | 0.0507 | 17.9683

## 127. Re 14M Mach 0.50 (1)
BIGFOIL.COM POLAR EXPORT
NACA67-212 a=0.5
NACA67-212 a=0.5 |  |  |  | Cl Max: | 1.152 | at alpha= | 20 | deg
JavaFoil+Calcfoil stall+Eppler ext transition |  |  |  | L/D Max: | 98.631 | at alpha= | 5 | deg
Re: | 14000000 |  |  | Cd Min: | 0.00463 | at alpha= | 0.5 | deg
Mach: | 0.5 |  |  | Cl=0 at alpha= | -1.3116 | deg
|  |  |  | @ Cl=0.1, Cd= | 0.0049791
|  |  |  | @ Cl=0.4, Cd= | 0.0052226
|  |  |  | @ Cl=0.6, Cd= | 0.0069342
alpha (deg) | Cl | Cd | Cm | Cl/Cd
-20 | -1.017 | 0.16174 | 0.006 | -6.288
-19.5 | -0.989 | 0.15879 | 0.005 | -6.228
-19 | -0.967 | 0.1435 | 0.005 | -6.737
-18.5 | -0.941 | 0.13423 | 0.004 | -7.01
-18 | -0.913 | 0.12935 | 0.003 | -7.061
-17.5 | -0.885 | 0.12625 | 0.003 | -7.006
-17 | -0.858 | 0.11851 | 0.002 | -7.24
-16.5 | -0.832 | 0.1126 | 0.002 | -7.386
-16 | -0.804 | 0.11356 | 0.001 | -7.078
-15.5 | -0.778 | 0.10442 | 0.001 | -7.446
-15 | -0.751 | 0.09804 | 0 | -7.657
-14.5 | -0.728 | 0.0884 | -0.001 | -8.239
-14 | -0.71 | 0.07601 | -0.001 | -9.337
-13.5 | -0.686 | 0.06881 | -0.002 | -9.975
-13 | -0.639 | 0.08934 | -0.002 | -7.154
-12.5 | -0.613 | 0.08184 | -0.003 | -7.486
-12 | -0.588 | 0.07339 | -0.004 | -8.013
-11.5 | -0.565 | 0.06482 | -0.004 | -8.721
-11 | -0.629 | 0.01578 | -0.008 | -39.845
-10.5 | -0.613 | 0.01151 | -0.009 | -53.291
-10 | -0.475 | 0.06767 | -0.005 | -7.017
-9.5 | -0.449 | 0.05952 | -0.006 | -7.544
-9 | -0.424 | 0.05229 | -0.007 | -8.116
-8.5 | -0.48 | 0.01035 | -0.013 | -46.364
-8 | -0.366 | 0.05446 | -0.007 | -6.718
-7.5 | -0.339 | 0.04829 | -0.008 | -7.026
-7 | -0.381 | 0.00915 | -0.017 | -41.633
-6.5 | -0.462 | 0.00831 | -0.018 | -55.648
-6 | -0.53 | 0.00788 | -0.019 | -67.231
-5.5 | -0.511 | 0.00605 | -0.02 | -84.429
-5 | -0.47 | 0.00651 | -0.021 | -72.209
-4.5 | -0.418 | 0.00623 | -0.022 | -67.056
-4 | -0.359 | 0.0061 | -0.024 | -58.915
-3.5 | -0.296 | 0.00596 | -0.025 | -49.684
-3 | -0.231 | 0.00609 | -0.026 | -37.872
-2.5 | -0.164 | 0.00594 | -0.027 | -27.546
-2 | -0.095 | 0.00581 | -0.028 | -16.387
-1.5 | -0.026 | 0.0057 | -0.029 | -4.613
-1 | 0.043 | 0.00526 | -0.031 | 8.15
-0.5 | 0.112 | 0.00492 | -0.032 | 22.852
0 | 0.182 | 0.00502 | -0.033 | 36.146
0.5 | 0.251 | 0.00463 | -0.034 | 54.145
1 | 0.32 | 0.00561 | -0.035 | 56.977
1.5 | 0.387 | 0.00515 | -0.036 | 75.217
2 | 0.455 | 0.00553 | -0.037 | 82.309
2.5 | 0.523 | 0.00607 | -0.039 | 86.104
3 | 0.589 | 0.00688 | -0.04 | 85.578
3.5 | 0.654 | 0.0072 | -0.041 | 90.824
4 | 0.716 | 0.00752 | -0.042 | 95.215
4.5 | 0.776 | 0.00791 | -0.043 | 98.107
5 | 0.831 | 0.00842 | -0.044 | 98.631
5.5 | 0.879 | 0.00893 | -0.045 | 98.383
6 | 0.917 | 0.00944 | -0.046 | 97.202
6.5 | 0.939 | 0.01009 | -0.047 | 93.064
7 | 0.904 | 0.01089 | -0.049 | 83.025
7.5 | 0.483 | 0.04737 | -0.028 | 10.189
8 | 0.62 | 0.01236 | -0.051 | 50.117
8.5 | 0.539 | 0.05199 | -0.03 | 10.36
9 | 0.56 | 0.06166 | -0.026 | 9.087
9.5 | 0.715 | 0.01435 | -0.054 | 49.824
10 | 0.624 | 0.05836 | -0.035 | 10.692
10.5 | 0.641 | 0.07248 | -0.029 | 8.85
11 | 0.81 | 0.01621 | -0.057 | 49.952
11.5 | 0.836 | 0.01832 | -0.057 | 45.63
12 | 0.735 | 0.07115 | -0.039 | 10.325
12.5 | 0.751 | 0.08428 | -0.034 | 8.908
13 | 0.777 | 0.09138 | -0.034 | 8.5
13.5 | 0.957 | 0.02188 | -0.061 | 43.743
14 | 0.892 | 0.05629 | -0.052 | 15.843
14.5 | 0.864 | 0.09458 | -0.041 | 9.14
15 | 0.895 | 0.09792 | -0.043 | 9.137
15.5 | 0.917 | 0.10371 | -0.042 | 8.837
16 | 0.94 | 0.11286 | -0.041 | 8.33
16.5 | 0.971 | 0.11547 | -0.044 | 8.406
17 | 1.001 | 0.11825 | -0.046 | 8.461
17.5 | 1.027 | 0.12561 | -0.046 | 8.173
18 | 1.044 | 0.1449 | -0.044 | 7.204
18.5 | 1.071 | 0.14713 | -0.045 | 7.281
19 | 1.1 | 0.1519 | -0.047 | 7.24
19.5 | 1.127 | 0.15721 | -0.048 | 7.172
20 | 1.152 | 0.16925 | -0.048 | 6.806

## 128. Re 14M Mach 0.50 (2)
BIGFOIL.COM POLAR EXPORT
NACA67-212 a=0.5
NACA67-212 a=0.5 |  |  |  | Cl Max: | 1.046 | at alpha= | 9 | deg
XFOIL ncrit=9 |  |  |  | L/D Max: | 97.5551 | at alpha= | 7 | deg
Re: | 14000000 |  |  | Cd Min: | 0.11444 | at alpha= | 14 | deg
Mach: | 0.5 |  |  | Cl=0 at alpha= | -1.7412 | deg
|  |  |  | @ Cl=0.1, Cd= | 0.0044054
|  |  |  | @ Cl=0.4, Cd= | 0.0050988
|  |  |  | @ Cl=0.6, Cd= | 0.0066548
alpha (deg) | Cl | Cd | Cm | Cl/Cd
-12 | -0.4334 | 0.09669 | -0.0797 | -4.4824
-11.5 | -0.4316 | 0.08799 | -0.0847 | -4.9051
-11 | -0.4448 | 0.07737 | -0.091 | -5.749
-10.5 | -0.4484 | 0.06857 | -0.0963 | -6.5393
-10 | -0.4824 | 0.05393 | -0.109 | -8.9449
-9.5 | -0.5148 | 0.04514 | -0.1112 | -11.4045
-9 | -0.5555 | 0.0382 | -0.1065 | -14.5419
-8.5 | -0.59 | 0.03299 | -0.097 | -17.8842
-8 | -0.6316 | 0.02666 | -0.0843 | -23.6909
-7.5 | -0.6544 | 0.01945 | -0.073 | -33.6452
-7 | -0.6653 | 0.01137 | -0.062 | -58.5136
-6.5 | -0.6163 | 0.00821 | -0.0568 | -75.067
-6 | -0.5561 | 0.00709 | -0.0529 | -78.4344
-5.5 | -0.4922 | 0.00651 | -0.0501 | -75.6068
-5 | -0.4268 | 0.00614 | -0.0481 | -69.5114
-4.5 | -0.3609 | 0.00583 | -0.0467 | -61.9039
-4 | -0.2949 | 0.00557 | -0.0457 | -52.9443
-3.5 | -0.2295 | 0.00531 | -0.0449 | -43.2203
-3 | -0.1645 | 0.00508 | -0.0444 | -32.3819
-2.5 | -0.0992 | 0.0049 | -0.0441 | -20.2449
-2 | -0.0338 | 0.00473 | -0.0441 | -7.1459
-1.5 | 0.0315 | 0.00459 | -0.0442 | 6.8627
-1 | 0.0942 | 0.00442 | -0.0439 | 21.3122
-0.5 | 0.1537 | 0.00427 | -0.0431 | 35.9953
0 | 0.2072 | 0.00442 | -0.0411 | 46.8778
0.5 | 0.2569 | 0.0046 | -0.0385 | 55.8478
1 | 0.2889 | 0.0049 | -0.0325 | 58.9592
1.5 | 0.3248 | 0.00442 | -0.0271 | 73.4842
2 | 0.375 | 0.00486 | -0.0243 | 77.1605
2.5 | 0.4242 | 0.00533 | -0.0212 | 79.5872
3 | 0.4651 | 0.00573 | -0.0161 | 81.1693
3.5 | 0.5117 | 0.00612 | -0.0122 | 83.6111
4 | 0.564 | 0.00645 | -0.0093 | 87.4419
4.5 | 0.6185 | 0.00676 | -0.0067 | 91.4941
5 | 0.6716 | 0.00714 | -0.0037 | 94.0616
5.5 | 0.724 | 0.00757 | -0.0003 | 95.6407
6 | 0.7778 | 0.00802 | 0.003 | 96.9825
6.5 | 0.8309 | 0.00855 | 0.0067 | 97.1813
7 | 0.8858 | 0.00908 | 0.0105 | 97.5551
7.5 | 0.9398 | 0.0097 | 0.0147 | 96.8866
8 | 0.9884 | 0.01057 | 0.0203 | 93.5099
8.5 | 1.0301 | 0.0119 | 0.0272 | 86.563
9 | 1.046 | 0.01498 | 0.0372 | 69.8264
9.5 | 1.0371 | 0.02069 | 0.0477 | 50.1257
10 | 1.009 | 0.02684 | 0.0579 | 37.5931
10.5 | 0.9742 | 0.03328 | 0.0662 | 29.2728
11 | 0.9309 | 0.04093 | 0.0716 | 22.7437
11.5 | 0.8924 | 0.04955 | 0.0729 | 18.0101
12 | 0.8565 | 0.05999 | 0.0696 | 14.2774
12.5 | 0.8248 | 0.07289 | 0.0614 | 11.3157
13 | 0.8091 | 0.08694 | 0.0512 | 9.3064
13.5 | 0.7968 | 0.10088 | 0.0423 | 7.8985
14 | 0.7797 | 0.11444 | 0.0335 | 6.8132

## 129. Re 16M Mach 0.00 (1)
BIGFOIL.COM POLAR EXPORT
NACA67-212 a=0.5
NACA67-212 a=0.5 |  |  |  | Cl Max: | 1.115 | at alpha= | 11 | deg
JavaFoil+Calcfoil stall+Eppler ext transition |  |  |  | L/D Max: | 127.62 | at alpha= | 4.5 | deg
Re: | 16000000 |  |  | Cd Min: | 0.00484 | at alpha= | 2.5 | deg
Mach: | 0 |  |  | Cl=0 at alpha= | -1.3083 | deg
|  |  |  | @ Cl=0.1, Cd= | 0.0054656
|  |  |  | @ Cl=0.4, Cd= | 0.005596
|  |  |  | @ Cl=0.6, Cd= | 0.0055935
alpha (deg) | Cl | Cd | Cm | Cl/Cd
-17 | -0.589 | 0.12434 | 0.002 | -4.735
-16.5 | -0.612 | 0.11774 | 0.001 | -5.199
-16 | -0.633 | 0.11103 | 0.001 | -5.704
-15.5 | -0.652 | 0.10375 | 0 | -6.281
-15 | -0.668 | 0.09861 | 0 | -6.772
-14.5 | -0.688 | 0.08776 | -0.001 | -7.835
-14 | -0.706 | 0.07778 | -0.001 | -9.082
-13.5 | -0.724 | 0.06815 | -0.002 | -10.628
-13 | -0.754 | 0.05055 | -0.003 | -14.916
-12.5 | -0.866 | 0.01248 | -0.004 | -69.422
-12 | -0.875 | 0.01104 | -0.005 | -79.284
-11.5 | -0.875 | 0.0103 | -0.006 | -85.005
-11 | -0.87 | 0.0097 | -0.007 | -89.674
-10.5 | -0.857 | 0.00927 | -0.008 | -92.532
-10 | -0.837 | 0.00881 | -0.009 | -95.065
-9.5 | -0.813 | 0.00697 | -0.01 | -116.612
-9 | -0.784 | 0.00725 | -0.011 | -108.046
-8.5 | -0.751 | 0.00695 | -0.012 | -108.007
-8 | -0.714 | 0.00725 | -0.013 | -98.518
-7.5 | -0.674 | 0.00699 | -0.014 | -96.389
-7 | -0.63 | 0.00679 | -0.015 | -92.828
-6.5 | -0.583 | 0.00653 | -0.016 | -89.342
-6 | -0.534 | 0.00694 | -0.017 | -76.912
-5.5 | -0.483 | 0.00683 | -0.018 | -70.599
-5 | -0.429 | 0.00665 | -0.019 | -64.553
-4.5 | -0.374 | 0.00647 | -0.02 | -57.768
-4 | -0.317 | 0.00635 | -0.02 | -49.956
-3.5 | -0.26 | 0.00619 | -0.021 | -41.988
-3 | -0.201 | 0.00611 | -0.022 | -32.947
-2.5 | -0.142 | 0.00604 | -0.023 | -23.573
-2 | -0.083 | 0.00598 | -0.024 | -13.84
-1.5 | -0.023 | 0.00589 | -0.026 | -3.872
-1 | 0.037 | 0.00573 | -0.027 | 6.489
-0.5 | 0.097 | 0.00547 | -0.028 | 17.801
0 | 0.158 | 0.00538 | -0.029 | 29.298
0.5 | 0.218 | 0.00546 | -0.03 | 39.829
1 | 0.278 | 0.00548 | -0.031 | 50.625
1.5 | 0.337 | 0.0056 | -0.032 | 60.159
2 | 0.396 | 0.00565 | -0.033 | 70.139
2.5 | 0.456 | 0.00484 | -0.034 | 94.165
3 | 0.514 | 0.00531 | -0.035 | 96.871
3.5 | 0.572 | 0.00551 | -0.035 | 103.749
4 | 0.629 | 0.00568 | -0.036 | 110.687
4.5 | 0.685 | 0.00536 | -0.037 | 127.62
5 | 0.739 | 0.00697 | -0.038 | 106.082
5.5 | 0.792 | 0.00729 | -0.039 | 108.673
6 | 0.843 | 0.00759 | -0.04 | 111.012
6.5 | 0.891 | 0.0079 | -0.041 | 112.778
7 | 0.935 | 0.00822 | -0.042 | 113.742
7.5 | 0.975 | 0.00855 | -0.043 | 114.023
8 | 1.01 | 0.00894 | -0.044 | 113.045
8.5 | 1.041 | 0.00929 | -0.045 | 112.039
9 | 1.067 | 0.00972 | -0.046 | 109.751
9.5 | 1.087 | 0.01021 | -0.047 | 106.415
10 | 1.101 | 0.0108 | -0.048 | 101.939
10.5 | 1.111 | 0.01138 | -0.049 | 97.607
11 | 1.115 | 0.01179 | -0.05 | 94.542
11.5 | 1.112 | 0.01251 | -0.051 | 88.934
12 | 1.105 | 0.01335 | -0.051 | 82.774
12.5 | 1.093 | 0.01415 | -0.052 | 77.203
13 | 1.077 | 0.01487 | -0.053 | 72.417
13.5 | 1.054 | 0.0163 | -0.054 | 64.631
14 | 1.016 | 0.0203 | -0.054 | 50.033
14.5 | 0.9 | 0.05411 | -0.046 | 16.623
15 | 0.845 | 0.07614 | -0.042 | 11.102
15.5 | 0.8 | 0.09625 | -0.037 | 8.31
16 | 0.765 | 0.10569 | -0.036 | 7.238

## 130. Re 16M Mach 0.00 (2)
BIGFOIL.COM POLAR EXPORT
NACA67-212 a=0.5
NACA67-212 a=0.5 |  |  |  | Cl Max: | 1.7269 | at alpha= | 20 | deg
XFOIL ncrit=9 |  |  |  | L/D Max: | 121.111 | at alpha= | 8.5 | deg
Re: | 16000000 |  |  | Cd Min: | 0.03184 | at alpha= | 20 | deg
Mach: | 0 |  |  | Cl=0 at alpha= | -1.585 | deg
|  |  |  | @ Cl=0.1, Cd= | 0.0045096
|  |  |  | @ Cl=0.4, Cd= | 0.0049455
|  |  |  | @ Cl=0.6, Cd= | 0.0059482
alpha (deg) | Cl | Cd | Cm | Cl/Cd
-20 | -1.6375 | 0.02341 | -0.0774 | -69.9487
-19.5 | -1.6229 | 0.02165 | -0.0737 | -74.9607
-19 | -1.6057 | 0.02013 | -0.07 | -79.7665
-18.5 | -1.5858 | 0.01877 | -0.0661 | -84.4859
-18 | -1.5633 | 0.01754 | -0.0624 | -89.1277
-17.5 | -1.5357 | 0.0166 | -0.0591 | -92.512
-17 | -1.5069 | 0.01569 | -0.0558 | -96.0421
-16.5 | -1.4752 | 0.01494 | -0.0527 | -98.7416
-16 | -1.4423 | 0.01425 | -0.0496 | -101.214
-15.5 | -1.4083 | 0.01364 | -0.0466 | -103.2478
-15 | -1.3749 | 0.01299 | -0.0432 | -105.843
-14.5 | -1.3395 | 0.01252 | -0.0401 | -106.9888
-14 | -1.2975 | 0.01199 | -0.0383 | -108.2152
-13.5 | -1.2532 | 0.01146 | -0.0369 | -109.3543
-13 | -1.2072 | 0.01099 | -0.0357 | -109.8453
-12.5 | -1.1601 | 0.01055 | -0.0348 | -109.9621
-12 | -1.1124 | 0.01009 | -0.0339 | -110.2478
-11 | -1.0154 | 0.00911 | -0.0324 | -111.4599
-10.5 | -0.9659 | 0.00863 | -0.0317 | -111.9235
-10 | -0.9159 | 0.00817 | -0.0312 | -112.1053
-9.5 | -0.8644 | 0.00781 | -0.0309 | -110.6786
-9 | -0.8121 | 0.00751 | -0.0307 | -108.1358
-8.5 | -0.7594 | 0.00722 | -0.0306 | -105.1801
-8 | -0.706 | 0.00698 | -0.0306 | -101.1461
-7.5 | -0.6522 | 0.00672 | -0.0306 | -97.0536
-6.5 | -0.5443 | 0.0062 | -0.0308 | -87.7903
-6 | -0.4901 | 0.00594 | -0.0309 | -82.5084
-5.5 | -0.4359 | 0.00569 | -0.031 | -76.6081
-5 | -0.3807 | 0.00551 | -0.0313 | -69.0926
-4.5 | -0.3252 | 0.00532 | -0.0316 | -61.1278
-4 | -0.2697 | 0.00511 | -0.0319 | -52.7789
-3.5 | -0.2141 | 0.00491 | -0.0323 | -43.6049
-3 | -0.1583 | 0.00477 | -0.0327 | -33.1866
-2.5 | -0.1022 | 0.00462 | -0.0331 | -22.1212
-2 | -0.0459 | 0.00453 | -0.0336 | -10.1325
-1.5 | 0.0094 | 0.00448 | -0.0339 | 2.0982
-1 | 0.0621 | 0.00445 | -0.0337 | 13.9551
-0.5 | 0.113 | 0.00453 | -0.0332 | 24.9448
0 | 0.1631 | 0.00468 | -0.0325 | 34.8504
0.5 | 0.2104 | 0.005 | -0.0314 | 42.08
1 | 0.2526 | 0.0052 | -0.0293 | 48.5769
1.5 | 0.2933 | 0.00439 | -0.027 | 66.8109
2 | 0.3446 | 0.00465 | -0.0266 | 74.1075
2.5 | 0.3966 | 0.00492 | -0.0262 | 80.6098
3 | 0.4472 | 0.0053 | -0.0256 | 84.3774
3.5 | 0.4996 | 0.00553 | -0.0254 | 90.3436
4 | 0.5526 | 0.00576 | -0.0252 | 95.9375
4.5 | 0.6055 | 0.00597 | -0.0251 | 101.4238
5 | 0.6575 | 0.00619 | -0.0248 | 106.2197
5.5 | 0.7087 | 0.00645 | -0.0244 | 109.876
6 | 0.7592 | 0.00672 | -0.0238 | 112.9762
6.5 | 0.8093 | 0.00699 | -0.0232 | 115.7797
7 | 0.8581 | 0.0073 | -0.0223 | 117.5479
7.5 | 0.9067 | 0.00757 | -0.0214 | 119.7754
8 | 0.9526 | 0.00787 | -0.0199 | 121.0419
8.5 | 0.9919 | 0.00819 | -0.0171 | 121.1111
9 | 1.0328 | 0.00854 | -0.0146 | 120.9368
9.5 | 1.0744 | 0.0089 | -0.0125 | 120.7191
10 | 1.1158 | 0.00928 | -0.0103 | 120.2371
10.5 | 1.1571 | 0.00971 | -0.0083 | 119.1658
11 | 1.1954 | 0.01026 | -0.0058 | 116.5107
11.5 | 1.2352 | 0.01075 | -0.0036 | 114.9023
12 | 1.2748 | 0.01126 | -0.0015 | 113.2149
12.5 | 1.3128 | 0.01182 | 0.0008 | 111.066
13 | 1.3513 | 0.01238 | 0.0029 | 109.1519
13.5 | 1.3874 | 0.01304 | 0.0054 | 106.3957
14 | 1.4198 | 0.0139 | 0.0083 | 102.1439
14.5 | 1.4557 | 0.01459 | 0.0105 | 99.7738
15 | 1.4844 | 0.01561 | 0.0137 | 95.0929
16 | 1.5439 | 0.0175 | 0.0195 | 88.2229
16.5 | 1.585 | 0.0186 | 0.0195 | 85.2151
17 | 1.6392 | 0.02003 | 0.0163 | 81.8372
17.5 | 1.6439 | 0.02127 | 0.0235 | 77.2873
18 | 1.6675 | 0.02275 | 0.0263 | 73.2967
18.5 | 1.6881 | 0.02448 | 0.0291 | 68.9583
19 | 1.6929 | 0.02735 | 0.0332 | 61.8976
19.5 | 1.7215 | 0.02873 | 0.0346 | 59.9199
20 | 1.7269 | 0.03184 | 0.0377 | 54.2368

## 131. Re 16M Mach 0.10 (1)
BIGFOIL.COM POLAR EXPORT
NACA67-212 a=0.5
NACA67-212 a=0.5 |  |  |  | Cl Max: | 1.103 | at alpha= | 11 | deg
JavaFoil+Calcfoil stall+Eppler ext transition |  |  |  | L/D Max: | 127.901 | at alpha= | 4.5 | deg
Re: | 16000000 |  |  | Cd Min: | 0.00486 | at alpha= | 2.5 | deg
Mach: | 0.1 |  |  | Cl=0 at alpha= | -1.3083 | deg
|  |  |  | @ Cl=0.1, Cd= | 0.0056717
|  |  |  | @ Cl=0.4, Cd= | 0.0056527
|  |  |  | @ Cl=0.6, Cd= | 0.0056289
alpha (deg) | Cl | Cd | Cm | Cl/Cd
-16.5 | -0.569 | 0.11731 | 0.001 | -4.849
-16 | -0.592 | 0.11208 | 0.001 | -5.286
-15.5 | -0.614 | 0.10548 | 0 | -5.82
-15 | -0.634 | 0.09984 | 0 | -6.349
-14.5 | -0.654 | 0.09238 | 0 | -7.076
-14 | -0.677 | 0.08045 | -0.001 | -8.411
-13.5 | -0.694 | 0.0738 | -0.002 | -9.402
-13 | -0.706 | 0.0695 | -0.002 | -10.158
-12.5 | -0.835 | 0.01448 | -0.004 | -57.659
-12 | -0.857 | 0.01143 | -0.005 | -74.937
-11.5 | -0.861 | 0.01053 | -0.006 | -81.814
-11 | -0.86 | 0.00984 | -0.007 | -87.357
-10.5 | -0.85 | 0.00938 | -0.008 | -90.599
-10 | -0.832 | 0.00894 | -0.009 | -93.029
-9.5 | -0.809 | 0.00853 | -0.01 | -94.853
-9 | -0.782 | 0.00733 | -0.011 | -106.614
-8.5 | -0.75 | 0.00704 | -0.012 | -106.541
-8 | -0.714 | 0.00731 | -0.013 | -97.699
-7.5 | -0.674 | 0.00705 | -0.014 | -95.665
-7 | -0.631 | 0.00684 | -0.015 | -92.227
-6.5 | -0.585 | 0.00666 | -0.016 | -87.857
-6 | -0.536 | 0.00651 | -0.017 | -82.287
-5.5 | -0.484 | 0.00684 | -0.018 | -70.836
-5 | -0.431 | 0.00674 | -0.019 | -63.876
-4.5 | -0.376 | 0.00656 | -0.02 | -57.217
-4 | -0.319 | 0.00636 | -0.021 | -50.14
-3.5 | -0.261 | 0.00628 | -0.022 | -41.57
-3 | -0.202 | 0.00608 | -0.023 | -33.255
-2.5 | -0.143 | 0.006 | -0.024 | -23.826
-2 | -0.083 | 0.00595 | -0.025 | -13.978
-1.5 | -0.023 | 0.00592 | -0.026 | -3.876
-1 | 0.037 | 0.00577 | -0.027 | 6.478
-0.5 | 0.098 | 0.00568 | -0.028 | 17.253
0 | 0.158 | 0.00543 | -0.029 | 29.171
0.5 | 0.219 | 0.00547 | -0.03 | 39.975
1 | 0.279 | 0.00549 | -0.031 | 50.81
1.5 | 0.339 | 0.00562 | -0.032 | 60.242
2 | 0.398 | 0.00568 | -0.033 | 70.171
2.5 | 0.458 | 0.00486 | -0.034 | 94.299
3 | 0.517 | 0.00531 | -0.035 | 97.339
3.5 | 0.575 | 0.00555 | -0.036 | 103.477
4 | 0.632 | 0.00573 | -0.037 | 110.328
4.5 | 0.688 | 0.00538 | -0.038 | 127.901
5 | 0.742 | 0.00701 | -0.039 | 105.926
5.5 | 0.795 | 0.00732 | -0.04 | 108.648
6 | 0.846 | 0.00764 | -0.041 | 110.81
6.5 | 0.895 | 0.00794 | -0.042 | 112.663
7 | 0.938 | 0.00826 | -0.043 | 113.506
7.5 | 0.977 | 0.0086 | -0.043 | 113.611
8 | 1.012 | 0.00901 | -0.044 | 112.346
8.5 | 1.041 | 0.0094 | -0.045 | 110.826
9 | 1.065 | 0.00981 | -0.046 | 108.553
9.5 | 1.084 | 0.01033 | -0.047 | 104.919
10 | 1.096 | 0.01095 | -0.048 | 100.121
10.5 | 1.102 | 0.01153 | -0.049 | 95.6
11 | 1.103 | 0.01222 | -0.05 | 90.238
11.5 | 1.097 | 0.01296 | -0.051 | 84.659
12 | 1.086 | 0.01362 | -0.052 | 79.739
12.5 | 1.069 | 0.01449 | -0.052 | 73.794
13 | 1.047 | 0.01566 | -0.053 | 66.828
13.5 | 1.019 | 0.01704 | -0.054 | 59.832
14 | 0.907 | 0.04343 | -0.048 | 20.88
14.5 | 0.817 | 0.08423 | -0.038 | 9.701
15 | 0.785 | 0.09332 | -0.036 | 8.415
15.5 | 0.752 | 0.10258 | -0.035 | 7.327
16 | 0.715 | 0.11019 | -0.034 | 6.492

## 132. Re 16M Mach 0.10 (2)
BIGFOIL.COM POLAR EXPORT
NACA67-212 a=0.5
NACA67-212 a=0.5 |  |  |  | Cl Max: | 1.7109 | at alpha= | 20 | deg
XFOIL ncrit=9 |  |  |  | L/D Max: | 120.57 | at alpha= | 8 | deg
Re: | 16000000 |  |  | Cd Min: | 0.03523 | at alpha= | 20 | deg
Mach: | 0.1 |  |  | Cl=0 at alpha= | -1.5898 | deg
|  |  |  | @ Cl=0.1, Cd= | 0.0045053
|  |  |  | @ Cl=0.4, Cd= | 0.0049442
|  |  |  | @ Cl=0.6, Cd= | 0.0059577
alpha (deg) | Cl | Cd | Cm | Cl/Cd
-20 | -1.6176 | 0.02636 | -0.0865 | -61.3657
-19.5 | -1.6076 | 0.02417 | -0.0826 | -66.5122
-19 | -1.5938 | 0.02227 | -0.0786 | -71.5671
-18.5 | -1.578 | 0.02056 | -0.0743 | -76.751
-18 | -1.5633 | 0.01881 | -0.0695 | -83.11
-17.5 | -1.5391 | 0.01761 | -0.0656 | -87.3992
-17 | -1.5111 | 0.01657 | -0.0618 | -91.1949
-16.5 | -1.4813 | 0.01566 | -0.0582 | -94.5913
-16 | -1.4489 | 0.01486 | -0.0548 | -97.5034
-15.5 | -1.4148 | 0.01417 | -0.0514 | -99.8447
-15 | -1.3812 | 0.01344 | -0.0478 | -102.7679
-14.5 | -1.3459 | 0.01291 | -0.0443 | -104.2525
-14 | -1.3067 | 0.01235 | -0.0415 | -105.8057
-13.5 | -1.2623 | 0.01178 | -0.0398 | -107.1562
-13 | -1.2158 | 0.01128 | -0.0384 | -107.7837
-12.5 | -1.1684 | 0.0108 | -0.0371 | -108.1852
-12 | -1.1203 | 0.01031 | -0.036 | -108.6615
-11 | -1.0222 | 0.00928 | -0.0341 | -110.1509
-10.5 | -0.9723 | 0.00877 | -0.0332 | -110.8666
-10 | -0.9218 | 0.00829 | -0.0325 | -111.1942
-9.5 | -0.8701 | 0.00789 | -0.032 | -110.2788
-9 | -0.8174 | 0.00757 | -0.0317 | -107.9789
-8.5 | -0.7642 | 0.00727 | -0.0315 | -105.1169
-8 | -0.7103 | 0.00702 | -0.0314 | -101.1823
-6.5 | -0.5471 | 0.00623 | -0.0314 | -87.817
-6 | -0.4926 | 0.00597 | -0.0314 | -82.5126
-5.5 | -0.438 | 0.00571 | -0.0314 | -76.7075
-5 | -0.3825 | 0.00552 | -0.0317 | -69.2935
-4.5 | -0.3266 | 0.00533 | -0.032 | -61.2758
-4 | -0.2708 | 0.00512 | -0.0323 | -52.8906
-3.5 | -0.2149 | 0.00492 | -0.0326 | -43.6789
-3 | -0.1588 | 0.00477 | -0.033 | -33.2914
-2.5 | -0.1023 | 0.00462 | -0.0334 | -22.1429
-2 | -0.0457 | 0.00454 | -0.0339 | -10.0661
-1.5 | 0.01 | 0.00448 | -0.0342 | 2.2321
-1 | 0.063 | 0.00444 | -0.034 | 14.1892
-0.5 | 0.114 | 0.00453 | -0.0335 | 25.1656
0 | 0.1643 | 0.00467 | -0.0328 | 35.182
0.5 | 0.2119 | 0.00498 | -0.0316 | 42.5502
1 | 0.2538 | 0.0052 | -0.0294 | 48.8077
1.5 | 0.2945 | 0.00439 | -0.0271 | 67.0843
2 | 0.346 | 0.00465 | -0.0266 | 74.4086
2.5 | 0.3981 | 0.00493 | -0.0262 | 80.7505
3 | 0.4488 | 0.00531 | -0.0255 | 84.5198
3.5 | 0.5014 | 0.00555 | -0.0252 | 90.3423
4 | 0.5547 | 0.00577 | -0.0251 | 96.1352
4.5 | 0.6078 | 0.00599 | -0.0249 | 101.4691
5 | 0.66 | 0.00621 | -0.0245 | 106.2802
5.5 | 0.7113 | 0.00647 | -0.024 | 109.9382
6 | 0.7618 | 0.00675 | -0.0233 | 112.8593
6.5 | 0.8121 | 0.00702 | -0.0226 | 115.6838
7 | 0.8609 | 0.00733 | -0.0216 | 117.4488
7.5 | 0.9097 | 0.00761 | -0.0206 | 119.5401
8 | 0.9525 | 0.0079 | -0.0183 | 120.5696
8.5 | 0.9923 | 0.00826 | -0.0154 | 120.1332
9.5 | 1.0768 | 0.00898 | -0.0109 | 119.9109
10 | 1.1186 | 0.00938 | -0.0087 | 119.2537
11 | 1.1988 | 0.01041 | -0.0039 | 115.1585
11.5 | 1.2393 | 0.0109 | -0.0017 | 113.6972
12 | 1.279 | 0.01143 | 0.0006 | 111.8985
12.5 | 1.3177 | 0.01203 | 0.003 | 109.5345
13 | 1.3555 | 0.01264 | 0.0055 | 107.2389
13.5 | 1.3926 | 0.01334 | 0.0079 | 104.3928
14 | 1.4233 | 0.01432 | 0.0113 | 99.3925
14.5 | 1.459 | 0.01508 | 0.0138 | 96.7507
15 | 1.4895 | 0.0161 | 0.0169 | 92.5155
15.5 | 1.5203 | 0.01704 | 0.02 | 89.2195
16 | 1.5478 | 0.01812 | 0.0233 | 85.4194
16.5 | 1.5941 | 0.01934 | 0.0225 | 82.425
17 | 1.6445 | 0.02119 | 0.0199 | 77.6074
17.5 | 1.6431 | 0.02258 | 0.0283 | 72.7679
18 | 1.6668 | 0.0242 | 0.0311 | 68.876
18.5 | 1.6838 | 0.02629 | 0.0343 | 64.0472
19 | 1.6848 | 0.02966 | 0.0385 | 56.8038
19.5 | 1.7081 | 0.03158 | 0.0403 | 54.088
20 | 1.7109 | 0.03523 | 0.0432 | 48.5637

## 133. Re 16M Mach 0.25 (1)
BIGFOIL.COM POLAR EXPORT
NACA67-212 a=0.5
NACA67-212 a=0.5 |  |  |  | Cl Max: | 1.053 | at alpha= | 9.5 | deg
JavaFoil+Calcfoil stall+Eppler ext transition |  |  |  | L/D Max: | 114.913 | at alpha= | 3.5 | deg
Re: | 16000000 |  |  | Cd Min: | 0.00491 | at alpha= | 2.5 | deg
Mach: | 0.25 |  |  | Cl=0 at alpha= | -1.3064 | deg
|  |  |  | @ Cl=0.1, Cd= | 0.0055508
|  |  |  | @ Cl=0.4, Cd= | 0.0053772
|  |  |  | @ Cl=0.6, Cd= | 0.09839
alpha (deg) | Cl | Cd | Cm | Cl/Cd
-15.5 | -0.249 | 0.11637 | 0 | -2.138
-15 | -0.314 | 0.11212 | 0 | -2.803
-14.5 | -0.373 | 0.10307 | 0 | -3.615
-14 | -0.426 | 0.09729 | -0.001 | -4.374
-13.5 | -0.474 | 0.08947 | -0.001 | -5.302
-13 | -0.519 | 0.08266 | -0.002 | -6.276
-12.5 | -0.559 | 0.07545 | -0.003 | -7.405
-12 | -0.592 | 0.06958 | -0.003 | -8.514
-11.5 | -0.628 | 0.05775 | -0.004 | -10.877
-11 | -0.755 | 0.01301 | -0.007 | -58.041
-10.5 | -0.781 | 0.01034 | -0.008 | -75.487
-10 | -0.781 | 0.00966 | -0.009 | -80.901
-9.5 | -0.774 | 0.0092 | -0.01 | -84.048
-9 | -0.759 | 0.00862 | -0.011 | -88.056
-8.5 | -0.738 | 0.00672 | -0.012 | -109.762
-8 | -0.709 | 0.007 | -0.013 | -101.357
-7.5 | -0.675 | 0.00673 | -0.014 | -100.321
-7 | -0.636 | 0.00708 | -0.015 | -89.863
-6.5 | -0.592 | 0.00686 | -0.016 | -86.335
-6 | -0.545 | 0.00667 | -0.017 | -81.718
-5.5 | -0.494 | 0.00648 | -0.018 | -76.21
-5 | -0.44 | 0.00638 | -0.019 | -69.039
-4.5 | -0.385 | 0.00625 | -0.02 | -61.479
-4 | -0.327 | 0.00649 | -0.021 | -50.365
-3.5 | -0.268 | 0.00629 | -0.022 | -42.554
-3 | -0.208 | 0.00621 | -0.023 | -33.429
-2.5 | -0.147 | 0.00612 | -0.024 | -23.992
-2 | -0.085 | 0.006 | -0.025 | -14.241
-1.5 | -0.024 | 0.00596 | -0.026 | -3.955
-1 | 0.038 | 0.0056 | -0.027 | 6.864
-0.5 | 0.101 | 0.00555 | -0.028 | 18.132
0 | 0.163 | 0.00546 | -0.029 | 29.771
0.5 | 0.225 | 0.00552 | -0.03 | 40.693
1 | 0.287 | 0.00556 | -0.031 | 51.56
1.5 | 0.348 | 0.00565 | -0.033 | 61.58
2 | 0.409 | 0.00533 | -0.034 | 76.727
2.5 | 0.47 | 0.00491 | -0.035 | 95.648
3 | 0.53 | 0.00541 | -0.036 | 98.067
3.5 | 0.59 | 0.00513 | -0.037 | 114.913
4 | 0.648 | 0.00662 | -0.038 | 97.89
4.5 | 0.705 | 0.00687 | -0.039 | 102.636
5 | 0.76 | 0.00721 | -0.04 | 105.478
5.5 | 0.813 | 0.00756 | -0.041 | 107.578
6 | 0.864 | 0.00788 | -0.042 | 109.598
6.5 | 0.911 | 0.00824 | -0.043 | 110.653
7 | 0.952 | 0.00862 | -0.044 | 110.469
7.5 | 0.987 | 0.00899 | -0.045 | 109.846
8 | 1.016 | 0.00942 | -0.046 | 107.815
8.5 | 1.037 | 0.00988 | -0.047 | 104.868
9 | 1.049 | 0.01045 | -0.048 | 100.44
9.5 | 1.053 | 0.01104 | -0.048 | 95.336
10 | 1.047 | 0.01164 | -0.049 | 89.943
10.5 | 1.03 | 0.01264 | -0.05 | 81.453
11 | 1.002 | 0.01362 | -0.051 | 73.577
11.5 | 0.962 | 0.01515 | -0.052 | 63.523
12 | 0.792 | 0.0573 | -0.039 | 13.82
12.5 | 0.745 | 0.0616 | -0.04 | 12.099
13 | 0.672 | 0.08196 | -0.032 | 8.204
13.5 | 0.619 | 0.08422 | -0.034 | 7.352
14 | 0.556 | 0.09245 | -0.033 | 6.013
14.5 | 0.49 | 0.09839 | -0.033 | 4.984

## 134. Re 16M Mach 0.25 (2)
BIGFOIL.COM POLAR EXPORT
NACA67-212 a=0.5
NACA67-212 a=0.5 |  |  |  | Cl Max: | 1.6114 | at alpha= | 16.5 | deg
XFOIL ncrit=9 |  |  |  | L/D Max: | 116.799 | at alpha= | 7.5 | deg
Re: | 16000000 |  |  | Cd Min: | 0.19114 | at alpha= | -20 | deg
Mach: | 0.25 |  |  | Cl=0 at alpha= | -1.6142 | deg
|  |  |  | @ Cl=0.1, Cd= | 0.0044569
|  |  |  | @ Cl=0.4, Cd= | 0.004957
|  |  |  | @ Cl=0.6, Cd= | 0.0060015
alpha (deg) | Cl | Cd | Cm | Cl/Cd
-20 | -0.6767 | 0.19114 | -0.0105 | -3.5403
-19.5 | -0.6953 | 0.17566 | -0.019 | -3.9582
-19 | -1.0451 | 0.09932 | -0.0704 | -10.5226
-18.5 | -1.2729 | 0.05441 | -0.1056 | -23.3946
-18 | -1.3158 | 0.04352 | -0.1111 | -30.2344
-17.5 | -1.3666 | 0.03514 | -0.1102 | -38.8902
-17 | -1.3752 | 0.03089 | -0.1062 | -44.5193
-16.5 | -1.403 | 0.02608 | -0.0995 | -53.796
-16 | -1.4112 | 0.02268 | -0.0922 | -62.2222
-15.5 | -1.3996 | 0.02044 | -0.0855 | -68.4736
-15 | -1.3793 | 0.01865 | -0.0791 | -73.9571
-14.5 | -1.3517 | 0.01725 | -0.0732 | -78.3594
-14 | -1.3214 | 0.016 | -0.0674 | -82.5875
-13.5 | -1.2904 | 0.01483 | -0.0614 | -87.0128
-13 | -1.2514 | 0.0141 | -0.0565 | -88.7518
-12.5 | -1.2084 | 0.01295 | -0.0526 | -93.3127
-12 | -1.1597 | 0.01213 | -0.0497 | -95.6059
-11.5 | -1.1067 | 0.01162 | -0.0475 | -95.241
-11 | -1.0586 | 0.01054 | -0.0448 | -100.4364
-10.5 | -1.0079 | 0.00967 | -0.0425 | -104.2296
-10 | -0.955 | 0.00901 | -0.0407 | -105.9933
-9.5 | -0.901 | 0.00844 | -0.0392 | -106.7536
-9 | -0.846 | 0.00798 | -0.0379 | -106.015
-8.5 | -0.7904 | 0.00759 | -0.0369 | -104.137
-8 | -0.7339 | 0.00726 | -0.0362 | -101.0882
-7.5 | -0.677 | 0.00696 | -0.0356 | -97.2701
-6 | -0.5063 | 0.0061 | -0.0345 | -83
-5.5 | -0.4495 | 0.00583 | -0.0342 | -77.1012
-5 | -0.3923 | 0.00559 | -0.0341 | -70.1789
-4 | -0.2766 | 0.00518 | -0.0343 | -53.3977
-3.5 | -0.2189 | 0.00496 | -0.0345 | -44.1331
-3 | -0.1611 | 0.00479 | -0.0348 | -33.6326
-2.5 | -0.1029 | 0.00465 | -0.0351 | -22.129
-2 | -0.0446 | 0.00456 | -0.0355 | -9.7807
-1.5 | 0.0132 | 0.00447 | -0.0359 | 2.953
-1 | 0.0678 | 0.00442 | -0.0356 | 15.3394
-0.5 | 0.1201 | 0.00448 | -0.035 | 26.808
0 | 0.171 | 0.00465 | -0.0341 | 36.7742
0.5 | 0.2195 | 0.00494 | -0.0328 | 44.4332
1 | 0.2606 | 0.00518 | -0.0301 | 50.3089
1.5 | 0.3008 | 0.00439 | -0.0273 | 68.5194
2 | 0.3531 | 0.00469 | -0.0266 | 75.2878
2.5 | 0.4058 | 0.00499 | -0.0259 | 81.3226
3 | 0.4572 | 0.00539 | -0.025 | 84.8237
3.5 | 0.5108 | 0.00562 | -0.0244 | 90.8897
4 | 0.565 | 0.00586 | -0.024 | 96.4164
4.5 | 0.6194 | 0.00608 | -0.0236 | 101.875
5 | 0.6723 | 0.00632 | -0.0228 | 106.3766
5.5 | 0.7241 | 0.0066 | -0.0217 | 109.7121
6 | 0.7749 | 0.0069 | -0.0205 | 112.3043
6.5 | 0.8241 | 0.0072 | -0.0188 | 114.4583
7 | 0.8676 | 0.00748 | -0.0158 | 115.9893
7.5 | 0.9122 | 0.00781 | -0.0131 | 116.799
8 | 0.9555 | 0.00822 | -0.0103 | 116.2409
8.5 | 1 | 0.00863 | -0.0076 | 115.8749
9 | 1.0459 | 0.00903 | -0.0052 | 115.825
9.5 | 1.0906 | 0.00948 | -0.0026 | 115.0422
10 | 1.1334 | 0.01003 | 0.0004 | 113.001
10.5 | 1.1764 | 0.01063 | 0.0033 | 110.6679
11.5 | 1.2616 | 0.01186 | 0.0093 | 106.3744
12 | 1.3022 | 0.01259 | 0.0126 | 103.4313
12.5 | 1.341 | 0.01344 | 0.0161 | 99.7768
13 | 1.3784 | 0.0144 | 0.0198 | 95.7222
13.5 | 1.4137 | 0.01549 | 0.0238 | 91.2653
14 | 1.4458 | 0.01677 | 0.0281 | 86.2135
14.5 | 1.4814 | 0.01785 | 0.0318 | 82.9916
15 | 1.5104 | 0.01937 | 0.0362 | 77.9763
15.5 | 1.5349 | 0.02107 | 0.041 | 72.8477
16 | 1.5692 | 0.02326 | 0.0432 | 67.4635
16.5 | 1.6114 | 0.02638 | 0.0424 | 61.0842
18 | 1.596 | 0.0387 | 0.0581 | 41.2403
18.5 | 1.5784 | 0.04503 | 0.0607 | 35.0522
19 | 1.5466 | 0.05358 | 0.0611 | 28.8652
19.5 | 1.5249 | 0.06223 | 0.0594 | 24.5043
20 | 1.4791 | 0.07489 | 0.0541 | 19.7503

## 135. Re 16M Mach 0.50 (1)
BIGFOIL.COM POLAR EXPORT
NACA67-212 a=0.5
NACA67-212 a=0.5 |  |  |  | Cl Max: | 1.151 | at alpha= | 20 | deg
JavaFoil+Calcfoil stall+Eppler ext transition |  |  |  | L/D Max: | 100.853 | at alpha= | 5 | deg
Re: | 16000000 |  |  | Cd Min: | 0.0049 | at alpha= | 0.5 | deg
Mach: | 0.5 |  |  | Cl=0 at alpha= | -1.3116 | deg
|  |  |  | @ Cl=0.1, Cd= | 0.005247
|  |  |  | @ Cl=0.4, Cd= | 0.0058874
|  |  |  | @ Cl=0.6, Cd= | 0.0067925
alpha (deg) | Cl | Cd | Cm | Cl/Cd
-20 | -1.016 | 0.1713 | 0.005 | -5.933
-19.5 | -0.989 | 0.16648 | 0.005 | -5.943
-19 | -0.965 | 0.15355 | 0.005 | -6.285
-18.5 | -0.939 | 0.14322 | 0.004 | -6.555
-18 | -0.911 | 0.13923 | 0.003 | -6.542
-17.5 | -0.883 | 0.13501 | 0.003 | -6.54
-17 | -0.856 | 0.12638 | 0.002 | -6.775
-16.5 | -0.829 | 0.11968 | 0.002 | -6.93
-16 | -0.803 | 0.11366 | 0.001 | -7.067
-15.5 | -0.779 | 0.10345 | 0.001 | -7.526
-15 | -0.752 | 0.09645 | 0 | -7.799
-14.5 | -0.731 | 0.08554 | -0.001 | -8.545
-14 | -0.719 | 0.06861 | -0.001 | -10.475
-13.5 | -0.702 | 0.05697 | -0.002 | -12.325
-13 | -0.639 | 0.08833 | -0.002 | -7.239
-12.5 | -0.613 | 0.08064 | -0.003 | -7.602
-12 | -0.589 | 0.07214 | -0.004 | -8.162
-11.5 | -0.568 | 0.06268 | -0.005 | -9.057
-11 | -0.638 | 0.01358 | -0.008 | -46.969
-10.5 | -0.614 | 0.01117 | -0.009 | -54.95
-10 | -0.475 | 0.06641 | -0.005 | -7.15
-9.5 | -0.449 | 0.05908 | -0.006 | -7.603
-9 | -0.425 | 0.05155 | -0.007 | -8.248
-8.5 | -0.482 | 0.0099 | -0.013 | -48.627
-8 | -0.366 | 0.05339 | -0.007 | -6.853
-7.5 | -0.339 | 0.04782 | -0.008 | -7.096
-7 | -0.381 | 0.00906 | -0.017 | -42.011
-6.5 | -0.463 | 0.00816 | -0.018 | -56.654
-6 | -0.53 | 0.00782 | -0.019 | -67.786
-5.5 | -0.511 | 0.00613 | -0.02 | -83.437
-5 | -0.47 | 0.00646 | -0.021 | -72.807
-4.5 | -0.418 | 0.00622 | -0.022 | -67.208
-4 | -0.359 | 0.00605 | -0.024 | -59.352
-3.5 | -0.296 | 0.00634 | -0.025 | -46.784
-3 | -0.231 | 0.00604 | -0.026 | -38.218
-2.5 | -0.164 | 0.00585 | -0.027 | -27.975
-2 | -0.095 | 0.00575 | -0.028 | -16.561
-1.5 | -0.026 | 0.00567 | -0.029 | -4.64
-1 | 0.043 | 0.00547 | -0.031 | 7.835
-0.5 | 0.112 | 0.0052 | -0.032 | 21.642
0 | 0.182 | 0.00516 | -0.033 | 35.209
0.5 | 0.251 | 0.0049 | -0.034 | 51.153
1 | 0.32 | 0.00584 | -0.035 | 54.711
1.5 | 0.387 | 0.00596 | -0.036 | 65.029
2 | 0.455 | 0.00558 | -0.037 | 81.576
2.5 | 0.523 | 0.00607 | -0.039 | 86.143
3 | 0.589 | 0.00674 | -0.04 | 87.465
3.5 | 0.654 | 0.00705 | -0.041 | 92.833
4 | 0.717 | 0.00736 | -0.042 | 97.315
4.5 | 0.776 | 0.00775 | -0.043 | 100.198
5 | 0.831 | 0.00824 | -0.044 | 100.853
5.5 | 0.879 | 0.00873 | -0.045 | 100.694
6 | 0.918 | 0.00922 | -0.046 | 99.5
6.5 | 0.939 | 0.00986 | -0.047 | 95.297
7 | 0.905 | 0.01065 | -0.049 | 84.907
7.5 | 0.484 | 0.04624 | -0.029 | 10.468
8 | 0.62 | 0.01207 | -0.051 | 51.384
8.5 | 0.541 | 0.05022 | -0.032 | 10.775
9 | 0.56 | 0.06111 | -0.026 | 9.171
9.5 | 0.716 | 0.01398 | -0.054 | 51.189
10 | 0.634 | 0.05242 | -0.039 | 12.093
10.5 | 0.642 | 0.07138 | -0.029 | 8.989
11 | 0.81 | 0.01581 | -0.057 | 51.267
11.5 | 0.838 | 0.01774 | -0.058 | 47.224
12 | 0.742 | 0.06634 | -0.041 | 11.184
12.5 | 0.751 | 0.08382 | -0.034 | 8.963
13 | 0.777 | 0.0919 | -0.034 | 8.455
13.5 | 0.96 | 0.02088 | -0.061 | 45.962
14 | 0.972 | 0.02699 | -0.061 | 36.027
14.5 | 0.862 | 0.09877 | -0.039 | 8.723
15 | 0.892 | 0.10044 | -0.042 | 8.885
15.5 | 0.911 | 0.11469 | -0.039 | 7.944
16 | 0.937 | 0.12427 | -0.039 | 7.538
16.5 | 0.965 | 0.12659 | -0.041 | 7.626
17 | 0.994 | 0.13058 | -0.043 | 7.612
17.5 | 1.021 | 0.1362 | -0.044 | 7.494
18 | 1.043 | 0.1501 | -0.043 | 6.95
18.5 | 1.071 | 0.1535 | -0.045 | 6.975
19 | 1.098 | 0.15975 | -0.046 | 6.876
19.5 | 1.126 | 0.16465 | -0.048 | 6.84
20 | 1.151 | 0.17634 | -0.048 | 6.529

## 136. Re 16M Mach 0.50 (2)
BIGFOIL.COM POLAR EXPORT
NACA67-212 a=0.5
NACA67-212 a=0.5 |  |  |  | Cl Max: | 1.0534 | at alpha= | 9 | deg
XFOIL ncrit=9 |  |  |  | L/D Max: | 100.881 | at alpha= | 7 | deg
Re: | 16000000 |  |  | Cd Min: | 0.11327 | at alpha= | 14 | deg
Mach: | 0.5 |  |  | Cl=0 at alpha= | -1.7286 | deg
|  |  |  | @ Cl=0.1, Cd= | 0.0044062
|  |  |  | @ Cl=0.4, Cd= | 0.0050569
|  |  |  | @ Cl=0.6, Cd= | 0.0064723
alpha (deg) | Cl | Cd | Cm | Cl/Cd
-12 | -0.4433 | 0.09486 | -0.081 | -4.6732
-11.5 | -0.4434 | 0.08596 | -0.0861 | -5.1582
-11 | -0.4573 | 0.07538 | -0.0925 | -6.0666
-10.5 | -0.46 | 0.06668 | -0.0979 | -6.8986
-10 | -0.4957 | 0.05205 | -0.1106 | -9.5235
-9.5 | -0.5281 | 0.04386 | -0.1114 | -12.0406
-9 | -0.5684 | 0.03723 | -0.106 | -15.2673
-8.5 | -0.6024 | 0.03226 | -0.0959 | -18.6733
-8 | -0.6418 | 0.02583 | -0.0834 | -24.8471
-7.5 | -0.6631 | 0.01869 | -0.0721 | -35.4789
-7 | -0.6716 | 0.01081 | -0.0613 | -62.1277
-6.5 | -0.6217 | 0.0079 | -0.056 | -78.6962
-6 | -0.5593 | 0.00698 | -0.0524 | -80.1289
-5.5 | -0.4958 | 0.00638 | -0.0495 | -77.7116
-5 | -0.4297 | 0.00599 | -0.0475 | -71.7362
-4.5 | -0.3636 | 0.00568 | -0.0461 | -64.0141
-3.5 | -0.2316 | 0.0052 | -0.0445 | -44.5385
-3 | -0.1666 | 0.00497 | -0.044 | -33.5211
-2.5 | -0.1012 | 0.00479 | -0.0437 | -21.1273
-2 | -0.0355 | 0.00462 | -0.0438 | -7.684
-1.5 | 0.0299 | 0.00451 | -0.0439 | 6.6297
-1 | 0.0926 | 0.00441 | -0.0436 | 20.9977
-0.5 | 0.1503 | 0.00438 | -0.0424 | 34.3151
0 | 0.2039 | 0.00456 | -0.0405 | 44.7149
0.5 | 0.2535 | 0.00485 | -0.0378 | 52.268
1 | 0.2873 | 0.00518 | -0.0321 | 55.4633
1.5 | 0.3241 | 0.00445 | -0.027 | 72.8315
2 | 0.3749 | 0.00486 | -0.0243 | 77.1399
2.5 | 0.4259 | 0.00526 | -0.0216 | 80.9696
3 | 0.4705 | 0.00566 | -0.0172 | 83.1272
3.5 | 0.5173 | 0.00598 | -0.0133 | 86.505
4 | 0.5696 | 0.0063 | -0.0103 | 90.4127
4.5 | 0.6243 | 0.00661 | -0.0078 | 94.4478
5 | 0.6769 | 0.00699 | -0.0046 | 96.8383
5.5 | 0.7296 | 0.00742 | -0.0013 | 98.3288
6 | 0.7838 | 0.00785 | 0.002 | 99.8471
6.5 | 0.8373 | 0.00834 | 0.0057 | 100.3957
7 | 0.8928 | 0.00885 | 0.0094 | 100.8814
7.5 | 0.9464 | 0.00948 | 0.0138 | 99.8312
8 | 0.9962 | 0.01031 | 0.0192 | 96.6246
8.5 | 1.0388 | 0.01158 | 0.0262 | 89.7064
9 | 1.0534 | 0.01466 | 0.0365 | 71.8554
9.5 | 1.0453 | 0.02027 | 0.047 | 51.5688
10 | 1.0176 | 0.02634 | 0.0573 | 38.6333
10.5 | 0.9803 | 0.03283 | 0.066 | 29.8599
11 | 0.9354 | 0.04052 | 0.0716 | 23.0849
11.5 | 0.8968 | 0.04906 | 0.0731 | 18.2797
12 | 0.8609 | 0.05937 | 0.0701 | 14.5006
12.5 | 0.8295 | 0.07211 | 0.0621 | 11.5033
13 | 0.8134 | 0.08601 | 0.0519 | 9.457
13.5 | 0.8021 | 0.09991 | 0.043 | 8.0282
14 | 0.7859 | 0.11327 | 0.0344 | 6.9383

## 137. Re 18M Mach 0.00 (1)
BIGFOIL.COM POLAR EXPORT
NACA67-212 a=0.5
NACA67-212 a=0.5 |  |  |  | Cl Max: | 1.115 | at alpha= | 11 | deg
JavaFoil+Calcfoil stall+Eppler ext transition |  |  |  | L/D Max: | 133.97 | at alpha= | 5 | deg
Re: | 18000000 |  |  | Cd Min: | 0.00522 | at alpha= | 3 | deg
Mach: | 0 |  |  | Cl=0 at alpha= | -1.3083 | deg
|  |  |  | @ Cl=0.1, Cd= | 0.0057602
|  |  |  | @ Cl=0.4, Cd= | 0.0058173
|  |  |  | @ Cl=0.6, Cd= | 0.0055386
alpha (deg) | Cl | Cd | Cm | Cl/Cd
-17 | -0.589 | 0.12277 | 0.002 | -4.799
-16.5 | -0.613 | 0.11696 | 0.001 | -5.238
-16 | -0.634 | 0.11028 | 0.001 | -5.746
-15.5 | -0.652 | 0.10315 | 0 | -6.32
-15 | -0.668 | 0.09832 | 0 | -6.798
-14.5 | -0.686 | 0.08999 | 0 | -7.618
-14 | -0.709 | 0.07507 | -0.001 | -9.449
-13.5 | -0.731 | 0.06287 | -0.002 | -11.63
-13 | -0.84 | 0.01663 | -0.003 | -50.541
-12.5 | -0.869 | 0.01194 | -0.004 | -72.778
-12 | -0.876 | 0.01073 | -0.005 | -81.635
-11.5 | -0.876 | 0.01004 | -0.006 | -87.25
-11 | -0.871 | 0.00949 | -0.007 | -91.701
-10.5 | -0.858 | 0.00907 | -0.008 | -94.553
-10 | -0.838 | 0.00867 | -0.009 | -96.586
-9.5 | -0.813 | 0.00684 | -0.01 | -118.811
-9 | -0.784 | 0.00713 | -0.011 | -109.972
-8.5 | -0.751 | 0.00741 | -0.012 | -101.417
-8 | -0.714 | 0.00713 | -0.013 | -100.097
-7.5 | -0.674 | 0.00692 | -0.014 | -97.295
-7 | -0.63 | 0.00681 | -0.015 | -92.495
-6.5 | -0.583 | 0.00709 | -0.016 | -82.315
-6 | -0.534 | 0.00692 | -0.017 | -77.129
-5.5 | -0.483 | 0.00682 | -0.018 | -70.768
-5 | -0.429 | 0.00659 | -0.019 | -65.097
-4.5 | -0.374 | 0.00641 | -0.02 | -58.297
-4 | -0.317 | 0.0063 | -0.02 | -50.408
-3.5 | -0.26 | 0.00613 | -0.021 | -42.41
-3 | -0.201 | 0.00605 | -0.022 | -33.295
-2.5 | -0.142 | 0.00594 | -0.023 | -23.934
-2 | -0.083 | 0.00599 | -0.024 | -13.802
-1.5 | -0.023 | 0.00609 | -0.026 | -3.746
-1 | 0.037 | 0.00592 | -0.027 | 6.28
-0.5 | 0.097 | 0.00577 | -0.028 | 16.897
0 | 0.158 | 0.00557 | -0.029 | 28.271
0.5 | 0.218 | 0.00561 | -0.03 | 38.794
1 | 0.278 | 0.00561 | -0.031 | 49.503
1.5 | 0.337 | 0.00566 | -0.032 | 59.488
2 | 0.396 | 0.00581 | -0.033 | 68.242
2.5 | 0.456 | 0.00592 | -0.034 | 77.02
3 | 0.514 | 0.00522 | -0.035 | 98.505
3.5 | 0.572 | 0.00546 | -0.036 | 104.753
4 | 0.629 | 0.00562 | -0.036 | 111.922
4.5 | 0.685 | 0.00579 | -0.037 | 118.203
5 | 0.739 | 0.00552 | -0.038 | 133.97
5.5 | 0.792 | 0.00715 | -0.039 | 110.783
6 | 0.843 | 0.00742 | -0.04 | 113.598
6.5 | 0.892 | 0.00774 | -0.041 | 115.187
7 | 0.935 | 0.00807 | -0.042 | 115.862
7.5 | 0.975 | 0.00837 | -0.043 | 116.476
8 | 1.011 | 0.00877 | -0.044 | 115.289
8.5 | 1.041 | 0.0091 | -0.045 | 114.44
9 | 1.067 | 0.00956 | -0.046 | 111.61
9.5 | 1.087 | 0.01002 | -0.047 | 108.57
10 | 1.102 | 0.0106 | -0.048 | 103.991
10.5 | 1.111 | 0.01113 | -0.049 | 99.783
11 | 1.115 | 0.01158 | -0.05 | 96.28
11.5 | 1.113 | 0.01228 | -0.051 | 90.6
12 | 1.106 | 0.01305 | -0.051 | 84.748
12.5 | 1.093 | 0.01382 | -0.052 | 79.094
13 | 1.076 | 0.0148 | -0.053 | 72.707
13.5 | 1.055 | 0.01586 | -0.054 | 66.508
14 | 1.02 | 0.01916 | -0.054 | 53.223
14.5 | 0.967 | 0.02716 | -0.053 | 35.606
15 | 0.863 | 0.0644 | -0.045 | 13.395
15.5 | 0.801 | 0.09541 | -0.038 | 8.393
16 | 0.766 | 0.10393 | -0.037 | 7.375

## 138. Re 18M Mach 0.00 (2)
BIGFOIL.COM POLAR EXPORT
NACA67-212 a=0.5
NACA67-212 a=0.5 |  |  |  | Cl Max: | 1.7375 | at alpha= | 20 | deg
XFOIL ncrit=9 |  |  |  | L/D Max: | 124.158 | at alpha= | 9 | deg
Re: | 18000000 |  |  | Cd Min: | 0.03114 | at alpha= | 20 | deg
Mach: | 0 |  |  | Cl=0 at alpha= | -1.5676 | deg
|  |  |  | @ Cl=0.1, Cd= | 0.004637
|  |  |  | @ Cl=0.4, Cd= | 0.0049252
|  |  |  | @ Cl=0.6, Cd= | 0.0058304
alpha (deg) | Cl | Cd | Cm | Cl/Cd
-20 | -1.6491 | 0.02275 | -0.0763 | -72.4879
-19.5 | -1.6339 | 0.0211 | -0.0725 | -77.436
-19 | -1.6148 | 0.01966 | -0.0689 | -82.1363
-18.5 | -1.5937 | 0.01836 | -0.0651 | -86.8028
-18 | -1.5737 | 0.01702 | -0.061 | -92.4618
-17.5 | -1.5459 | 0.01608 | -0.0577 | -96.1381
-17 | -1.5162 | 0.01525 | -0.0544 | -99.423
-16.5 | -1.4844 | 0.01451 | -0.0512 | -102.3019
-16 | -1.4513 | 0.01384 | -0.0482 | -104.8627
-15.5 | -1.4172 | 0.01323 | -0.0451 | -107.1202
-15 | -1.3839 | 0.01264 | -0.0416 | -109.4858
-14 | -1.3036 | 0.01163 | -0.0372 | -112.0894
-13.5 | -1.2589 | 0.01112 | -0.0359 | -113.2104
-13 | -1.2125 | 0.01067 | -0.0348 | -113.6364
-12.5 | -1.1651 | 0.01024 | -0.0339 | -113.7793
-12 | -1.117 | 0.0098 | -0.0331 | -113.9796
-11.5 | -1.0676 | 0.0094 | -0.0325 | -113.5745
-11 | -1.0179 | 0.00898 | -0.0319 | -113.3519
-10.5 | -0.9685 | 0.00849 | -0.0313 | -114.0754
-10 | -0.9185 | 0.00802 | -0.0307 | -114.5262
-9.5 | -0.8673 | 0.00764 | -0.0303 | -113.5209
-9 | -0.8149 | 0.00735 | -0.0301 | -110.8707
-8.5 | -0.7621 | 0.00707 | -0.0301 | -107.7935
-8 | -0.7084 | 0.00681 | -0.0301 | -104.0235
-7.5 | -0.6545 | 0.00656 | -0.0302 | -99.7713
-7 | -0.6003 | 0.00632 | -0.0303 | -94.9842
-6.5 | -0.5461 | 0.00609 | -0.0304 | -89.6716
-6 | -0.4917 | 0.00585 | -0.0306 | -84.0513
-5.5 | -0.4375 | 0.00559 | -0.0307 | -78.2648
-5 | -0.3822 | 0.00539 | -0.031 | -70.9091
-4.5 | -0.3264 | 0.00521 | -0.0314 | -62.6488
-4 | -0.2709 | 0.00501 | -0.0317 | -54.0719
-3.5 | -0.2153 | 0.00483 | -0.032 | -44.5756
-3 | -0.1595 | 0.00468 | -0.0324 | -34.0812
-2.5 | -0.1034 | 0.00456 | -0.0329 | -22.6754
-2 | -0.0473 | 0.00449 | -0.0333 | -10.5345
-1.5 | 0.0074 | 0.00452 | -0.0335 | 1.6372
-1 | 0.06 | 0.00455 | -0.0333 | 13.1868
-0.5 | 0.1106 | 0.00466 | -0.0327 | 23.7339
0 | 0.1614 | 0.00478 | -0.0322 | 33.7657
0.5 | 0.208 | 0.00517 | -0.0309 | 40.2321
1 | 0.2532 | 0.00531 | -0.0294 | 47.6836
1.5 | 0.2996 | 0.00503 | -0.0281 | 59.5626
2 | 0.3451 | 0.00463 | -0.0267 | 74.5356
3.5 | 0.5013 | 0.00547 | -0.0257 | 91.6453
4 | 0.5545 | 0.00566 | -0.0256 | 97.9682
4.5 | 0.6079 | 0.00586 | -0.0256 | 103.7372
5 | 0.66 | 0.00609 | -0.0253 | 108.3744
5.5 | 0.7114 | 0.00634 | -0.0249 | 112.2082
6 | 0.7621 | 0.00661 | -0.0244 | 115.295
6.5 | 0.8124 | 0.00687 | -0.0238 | 118.2533
7 | 0.8616 | 0.00716 | -0.023 | 120.3352
7.5 | 0.9109 | 0.00743 | -0.0222 | 122.5976
8 | 0.9578 | 0.00776 | -0.021 | 123.4278
8.5 | 0.9985 | 0.00806 | -0.0184 | 123.8834
9 | 1.0392 | 0.00837 | -0.0159 | 124.1577
9.5 | 1.0806 | 0.00872 | -0.0137 | 123.922
10 | 1.1219 | 0.0091 | -0.0115 | 123.2857
10.5 | 1.1625 | 0.00953 | -0.0093 | 121.9832
11 | 1.201 | 0.01008 | -0.0068 | 119.1468
11.5 | 1.2419 | 0.01051 | -0.0048 | 118.1637
12 | 1.2813 | 0.01101 | -0.0026 | 116.376
12.5 | 1.3197 | 0.01155 | -0.0004 | 114.2597
13 | 1.358 | 0.01212 | 0.0018 | 112.0462
13.5 | 1.3941 | 0.01275 | 0.0043 | 109.3412
14 | 1.4268 | 0.01364 | 0.0072 | 104.6041
14.5 | 1.4617 | 0.01431 | 0.0096 | 102.1454
15 | 1.4924 | 0.01526 | 0.0125 | 97.7982
15.5 | 1.5251 | 0.01611 | 0.0151 | 94.6679
16 | 1.5538 | 0.01708 | 0.0181 | 90.9719
16.5 | 1.5816 | 0.01802 | 0.0211 | 87.7691
17 | 1.6347 | 0.01944 | 0.0182 | 84.0895
17.5 | 1.685 | 0.02109 | 0.0154 | 79.8957
18.5 | 1.6995 | 0.02391 | 0.0277 | 71.079
19 | 1.7021 | 0.02684 | 0.0322 | 63.4165
19.5 | 1.7314 | 0.02816 | 0.0336 | 61.4844
20 | 1.7375 | 0.03114 | 0.0368 | 55.7964

## 139. Re 18M Mach 0.10 (1)
BIGFOIL.COM POLAR EXPORT
NACA67-212 a=0.5
NACA67-212 a=0.5 |  |  |  | Cl Max: | 1.103 | at alpha= | 10.5 | deg
JavaFoil+Calcfoil stall+Eppler ext transition |  |  |  | L/D Max: | 130.242 | at alpha= | 4.5 | deg
Re: | 18000000 |  |  | Cd Min: | 0.00528 | at alpha= | 4.5 | deg
Mach: | 0.1 |  |  | Cl=0 at alpha= | -1.3083 | deg
|  |  |  | @ Cl=0.1, Cd= | 0.0058023
|  |  |  | @ Cl=0.4, Cd= | 0.0058203
|  |  |  | @ Cl=0.6, Cd= | 0.0055102
alpha (deg) | Cl | Cd | Cm | Cl/Cd
-16.5 | -0.568 | 0.11838 | 0.001 | -4.8
-16 | -0.593 | 0.11135 | 0.001 | -5.323
-15.5 | -0.614 | 0.10472 | 0 | -5.866
-15 | -0.634 | 0.09901 | 0 | -6.406
-14.5 | -0.654 | 0.0913 | 0 | -7.167
-14 | -0.673 | 0.08456 | -0.001 | -7.956
-13.5 | -0.697 | 0.07101 | -0.002 | -9.816
-13 | -0.71 | 0.06633 | -0.002 | -10.703
-12.5 | -0.843 | 0.01299 | -0.004 | -64.904
-12 | -0.857 | 0.01117 | -0.005 | -76.795
-11.5 | -0.862 | 0.01025 | -0.006 | -84.1
-11 | -0.86 | 0.00962 | -0.007 | -89.39
-10.5 | -0.85 | 0.0092 | -0.008 | -92.383
-10 | -0.832 | 0.00875 | -0.009 | -95.149
-9.5 | -0.809 | 0.0069 | -0.01 | -117.327
-9 | -0.782 | 0.00718 | -0.011 | -108.945
-8.5 | -0.75 | 0.00688 | -0.012 | -109.05
-8 | -0.714 | 0.00715 | -0.013 | -99.963
-7.5 | -0.675 | 0.00692 | -0.014 | -97.464
-7 | -0.631 | 0.00681 | -0.015 | -92.646
-6.5 | -0.585 | 0.00719 | -0.016 | -81.322
-6 | -0.536 | 0.00698 | -0.017 | -76.79
-5.5 | -0.484 | 0.00679 | -0.018 | -71.314
-5 | -0.431 | 0.00669 | -0.019 | -64.386
-4.5 | -0.376 | 0.0065 | -0.02 | -57.742
-4 | -0.319 | 0.0063 | -0.021 | -50.606
-3.5 | -0.261 | 0.00618 | -0.022 | -42.241
-3 | -0.202 | 0.00602 | -0.023 | -33.59
-2.5 | -0.143 | 0.00595 | -0.024 | -24.048
-2 | -0.083 | 0.00596 | -0.025 | -13.95
-1.5 | -0.023 | 0.00612 | -0.026 | -3.75
-1 | 0.037 | 0.00589 | -0.027 | 6.349
-0.5 | 0.098 | 0.00581 | -0.028 | 16.863
0 | 0.158 | 0.00558 | -0.029 | 28.388
0.5 | 0.219 | 0.00562 | -0.03 | 38.915
1 | 0.279 | 0.00562 | -0.031 | 49.629
1.5 | 0.339 | 0.00572 | -0.032 | 59.172
2 | 0.398 | 0.00583 | -0.033 | 68.294
2.5 | 0.458 | 0.00554 | -0.034 | 82.702
3 | 0.517 | 0.00529 | -0.035 | 97.665
3.5 | 0.575 | 0.00544 | -0.036 | 105.681
4 | 0.632 | 0.0056 | -0.037 | 112.843
4.5 | 0.688 | 0.00528 | -0.038 | 130.242
5 | 0.743 | 0.00692 | -0.039 | 107.328
5.5 | 0.795 | 0.0072 | -0.04 | 110.452
6 | 0.846 | 0.00747 | -0.041 | 113.299
6.5 | 0.895 | 0.0078 | -0.042 | 114.817
7 | 0.938 | 0.00814 | -0.043 | 115.275
7.5 | 0.978 | 0.00843 | -0.044 | 115.931
8 | 1.012 | 0.00882 | -0.044 | 114.744
8.5 | 1.042 | 0.00922 | -0.045 | 112.981
9 | 1.066 | 0.00965 | -0.046 | 110.505
9.5 | 1.084 | 0.01014 | -0.047 | 106.934
10 | 1.097 | 0.01073 | -0.048 | 102.21
10.5 | 1.103 | 0.01132 | -0.049 | 97.455
11 | 1.103 | 0.01196 | -0.05 | 92.258
11.5 | 1.097 | 0.01267 | -0.051 | 86.649
12 | 1.087 | 0.0133 | -0.052 | 81.677
12.5 | 1.069 | 0.01425 | -0.052 | 75.039
13 | 1.048 | 0.01526 | -0.053 | 68.654
13.5 | 1.021 | 0.01651 | -0.054 | 61.818
14 | 0.968 | 0.02334 | -0.053 | 41.455
14.5 | 0.823 | 0.0799 | -0.039 | 10.295
15 | 0.788 | 0.09092 | -0.037 | 8.662
15.5 | 0.753 | 0.10087 | -0.036 | 7.465

## 140. Re 18M Mach 0.10 (2)
BIGFOIL.COM POLAR EXPORT
NACA67-212 a=0.5
NACA67-212 a=0.5 |  |  |  | Cl Max: | 1.7222 | at alpha= | 20 | deg
XFOIL ncrit=9 |  |  |  | L/D Max: | 123.452 | at alpha= | 9 | deg
Re: | 18000000 |  |  | Cd Min: | 0.03447 | at alpha= | 20 | deg
Mach: | 0.1 |  |  | Cl=0 at alpha= | -1.5718 | deg
|  |  |  | @ Cl=0.1, Cd= | 0.0046349
|  |  |  | @ Cl=0.4, Cd= | 0.0049501
|  |  |  | @ Cl=0.6, Cd= | 0.0058319
alpha (deg) | Cl | Cd | Cm | Cl/Cd
-20 | -1.6367 | 0.02527 | -0.0849 | -64.7685
-19.5 | -1.6238 | 0.02325 | -0.0811 | -69.8409
-19 | -1.6081 | 0.0215 | -0.0771 | -74.7953
-18.5 | -1.5885 | 0.02002 | -0.0731 | -79.3457
-18 | -1.573 | 0.01834 | -0.0683 | -85.7688
-17.5 | -1.5497 | 0.01708 | -0.0642 | -90.7319
-17 | -1.5201 | 0.01617 | -0.0606 | -94.0074
-16.5 | -1.491 | 0.0152 | -0.0568 | -98.0921
-16 | -1.4586 | 0.01442 | -0.0533 | -101.1512
-15.5 | -1.4243 | 0.01374 | -0.0499 | -103.6608
-15 | -1.3906 | 0.01306 | -0.0462 | -106.4778
-14 | -1.3133 | 0.01197 | -0.0404 | -109.716
-13.5 | -1.2683 | 0.01142 | -0.0387 | -111.0595
-13 | -1.2216 | 0.01094 | -0.0374 | -111.6636
-11.5 | -1.0751 | 0.00959 | -0.0344 | -112.1064
-11 | -1.0248 | 0.00916 | -0.0336 | -111.8777
-10.5 | -0.975 | 0.00863 | -0.0328 | -112.978
-10 | -0.9244 | 0.00814 | -0.032 | -113.5627
-9.5 | -0.873 | 0.00772 | -0.0315 | -113.0829
-9 | -0.8202 | 0.0074 | -0.0311 | -110.8378
-8.5 | -0.7669 | 0.00711 | -0.0309 | -107.8622
-8 | -0.7127 | 0.00685 | -0.0309 | -104.0438
-7.5 | -0.6584 | 0.00659 | -0.0309 | -99.909
-7 | -0.6037 | 0.00635 | -0.031 | -95.0709
-6.5 | -0.5491 | 0.00611 | -0.031 | -89.8691
-6 | -0.4943 | 0.00587 | -0.0311 | -84.2078
-5.5 | -0.4396 | 0.00561 | -0.0311 | -78.3601
-5 | -0.384 | 0.00541 | -0.0314 | -70.9797
-4.5 | -0.3278 | 0.00523 | -0.0317 | -62.6769
-4 | -0.272 | 0.00502 | -0.032 | -54.1833
-3.5 | -0.2161 | 0.00484 | -0.0324 | -44.6488
-3 | -0.1599 | 0.00468 | -0.0327 | -34.1667
-2.5 | -0.1035 | 0.00456 | -0.0332 | -22.6974
-2 | -0.0471 | 0.0045 | -0.0336 | -10.4667
-1.5 | 0.0079 | 0.00452 | -0.0338 | 1.7478
-1 | 0.0608 | 0.00455 | -0.0336 | 13.3626
-0.5 | 0.1116 | 0.00466 | -0.033 | 23.9485
0.5 | 0.2093 | 0.00517 | -0.0311 | 40.4836
1 | 0.2545 | 0.00531 | -0.0295 | 47.9284
1.5 | 0.3007 | 0.00502 | -0.0282 | 59.9004
2 | 0.3465 | 0.00464 | -0.0267 | 74.6767
3 | 0.45 | 0.00524 | -0.0258 | 85.8779
3.5 | 0.5032 | 0.00548 | -0.0256 | 91.8248
4 | 0.5566 | 0.00567 | -0.0255 | 98.1658
4.5 | 0.6102 | 0.00587 | -0.0254 | 103.9523
5 | 0.6626 | 0.00611 | -0.0251 | 108.4452
5.5 | 0.7141 | 0.00636 | -0.0246 | 112.2799
6 | 0.7649 | 0.00663 | -0.024 | 115.3695
6.5 | 0.8153 | 0.0069 | -0.0232 | 118.1594
7 | 0.8647 | 0.00719 | -0.0224 | 120.2643
7.5 | 0.914 | 0.00746 | -0.0215 | 122.5201
8 | 0.9591 | 0.00779 | -0.0197 | 123.1194
8.5 | 0.9988 | 0.00811 | -0.0167 | 123.1566
9 | 1.0407 | 0.00843 | -0.0143 | 123.452
9.5 | 1.0829 | 0.0088 | -0.0121 | 123.0568
10 | 1.1242 | 0.0092 | -0.0098 | 122.1957
10.5 | 1.1651 | 0.00967 | -0.0075 | 120.486
11.5 | 1.2456 | 0.01066 | -0.0028 | 116.848
12 | 1.2861 | 0.01118 | -0.0006 | 115.0358
12.5 | 1.3243 | 0.01175 | 0.0019 | 112.7064
13 | 1.3628 | 0.01237 | 0.0043 | 110.1698
13.5 | 1.3987 | 0.01307 | 0.007 | 107.0161
14 | 1.4299 | 0.01406 | 0.0103 | 101.6999
14.5 | 1.4662 | 0.01477 | 0.0127 | 99.2688
15 | 1.4978 | 0.0157 | 0.0157 | 95.4013
15.5 | 1.5298 | 0.01662 | 0.0186 | 92.0457
16 | 1.5595 | 0.01766 | 0.0217 | 88.3069
17 | 1.6294 | 0.02056 | 0.0239 | 79.251
17.5 | 1.6543 | 0.0222 | 0.0266 | 74.518
18 | 1.6789 | 0.02375 | 0.0294 | 70.6905
18.5 | 1.6951 | 0.02582 | 0.0329 | 65.6507
19 | 1.6986 | 0.02886 | 0.0372 | 58.8565
19.5 | 1.7206 | 0.03085 | 0.0392 | 55.7731
20 | 1.7222 | 0.03447 | 0.0424 | 49.9623

## 141. Re 18M Mach 0.25 (1)
BIGFOIL.COM POLAR EXPORT
NACA67-212 a=0.5
NACA67-212 a=0.5 |  |  |  | Cl Max: | 1.053 | at alpha= | 9.5 | deg
JavaFoil+Calcfoil stall+Eppler ext transition |  |  |  | L/D Max: | 124.485 | at alpha= | 4 | deg
Re: | 18000000 |  |  | Cd Min: | 0.00521 | at alpha= | 4 | deg
Mach: | 0.25 |  |  | Cl=0 at alpha= | -1.3064 | deg
|  |  |  | @ Cl=0.1, Cd= | 0.0055921
|  |  |  | @ Cl=0.4, Cd= | 0.0055839
|  |  |  | @ Cl=0.6, Cd= | 0.09727
alpha (deg) | Cl | Cd | Cm | Cl/Cd
-15.5 | -0.249 | 0.11494 | 0 | -2.165
-15 | -0.314 | 0.11042 | 0 | -2.847
-14.5 | -0.372 | 0.10315 | 0 | -3.611
-14 | -0.426 | 0.09608 | -0.001 | -4.43
-13.5 | -0.474 | 0.08957 | -0.001 | -5.297
-13 | -0.519 | 0.08225 | -0.002 | -6.307
-12.5 | -0.559 | 0.07448 | -0.003 | -7.51
-12 | -0.594 | 0.06831 | -0.003 | -8.689
-11.5 | -0.631 | 0.05538 | -0.004 | -11.401
-11 | -0.763 | 0.01162 | -0.007 | -65.657
-10.5 | -0.782 | 0.01005 | -0.008 | -77.776
-10 | -0.782 | 0.00949 | -0.009 | -82.37
-9.5 | -0.774 | 0.00902 | -0.01 | -85.826
-9 | -0.76 | 0.00846 | -0.011 | -89.85
-8.5 | -0.738 | 0.0072 | -0.012 | -102.507
-8 | -0.71 | 0.00687 | -0.013 | -103.237
-7.5 | -0.675 | 0.00726 | -0.014 | -92.976
-7 | -0.636 | 0.00707 | -0.015 | -89.996
-6.5 | -0.593 | 0.0069 | -0.016 | -85.891
-6 | -0.545 | 0.00665 | -0.017 | -81.92
-5.5 | -0.494 | 0.00694 | -0.018 | -71.139
-5 | -0.44 | 0.00684 | -0.019 | -64.364
-4.5 | -0.385 | 0.00663 | -0.02 | -57.957
-4 | -0.327 | 0.00642 | -0.021 | -50.906
-3.5 | -0.268 | 0.00628 | -0.022 | -42.622
-3 | -0.208 | 0.00611 | -0.023 | -33.98
-2.5 | -0.147 | 0.00607 | -0.024 | -24.203
-2 | -0.085 | 0.006 | -0.025 | -14.238
-1.5 | -0.024 | 0.00614 | -0.026 | -3.839
-1 | 0.038 | 0.00572 | -0.027 | 6.719
-0.5 | 0.101 | 0.00559 | -0.028 | 18.006
0 | 0.163 | 0.00562 | -0.029 | 28.943
0.5 | 0.225 | 0.00568 | -0.03 | 39.589
1 | 0.287 | 0.00564 | -0.032 | 50.869
1.5 | 0.348 | 0.00578 | -0.033 | 60.143
2 | 0.409 | 0.00555 | -0.034 | 73.765
2.5 | 0.47 | 0.00561 | -0.035 | 83.806
3 | 0.531 | 0.00538 | -0.036 | 98.543
3.5 | 0.59 | 0.00555 | -0.037 | 106.222
4 | 0.648 | 0.00521 | -0.038 | 124.485
4.5 | 0.705 | 0.00675 | -0.039 | 104.503
5 | 0.76 | 0.00709 | -0.04 | 107.313
5.5 | 0.813 | 0.00742 | -0.041 | 109.69
6 | 0.864 | 0.00774 | -0.042 | 111.722
6.5 | 0.912 | 0.00807 | -0.043 | 113.031
7 | 0.952 | 0.00844 | -0.044 | 112.807
7.5 | 0.988 | 0.00882 | -0.045 | 112.036
8 | 1.016 | 0.00923 | -0.046 | 110.132
8.5 | 1.037 | 0.00968 | -0.047 | 107.125
9 | 1.05 | 0.01025 | -0.048 | 102.362
9.5 | 1.053 | 0.0108 | -0.048 | 97.551
10 | 1.047 | 0.01141 | -0.049 | 91.799
10.5 | 1.03 | 0.01246 | -0.05 | 82.662
11 | 1.003 | 0.01327 | -0.051 | 75.594
11.5 | 0.962 | 0.01495 | -0.052 | 64.389
12 | 0.78 | 0.06394 | -0.037 | 12.197
12.5 | 0.73 | 0.07179 | -0.035 | 10.164
13 | 0.674 | 0.08042 | -0.033 | 8.378
13.5 | 0.621 | 0.08259 | -0.035 | 7.515
14 | 0.557 | 0.09124 | -0.033 | 6.101
14.5 | 0.491 | 0.09727 | -0.033 | 5.048

## 142. Re 18M Mach 0.25 (2)
BIGFOIL.COM POLAR EXPORT
NACA67-212 a=0.5
NACA67-212 a=0.5 |  |  |  | Cl Max: | 1.6439 | at alpha= | 17 | deg
XFOIL ncrit=9 |  |  |  | L/D Max: | 120.026 | at alpha= | 7.5 | deg
Re: | 18000000 |  |  | Cd Min: | 0.18236 | at alpha= | -20 | deg
Mach: | 0.25 |  |  | Cl=0 at alpha= | -1.5974 | deg
|  |  |  | @ Cl=0.1, Cd= | 0.0045797
|  |  |  | @ Cl=0.4, Cd= | 0.0049125
|  |  |  | @ Cl=0.6, Cd= | 0.0058789
alpha (deg) | Cl | Cd | Cm | Cl/Cd
-20 | -0.7092 | 0.18236 | -0.0145 | -3.889
-19.5 | -0.7285 | 0.16764 | -0.0232 | -4.3456
-19 | -1.2737 | 0.06276 | -0.0998 | -20.2948
-18.5 | -1.327 | 0.04823 | -0.1103 | -27.514
-18 | -1.3637 | 0.03956 | -0.1123 | -34.4717
-17.5 | -1.4074 | 0.03248 | -0.1094 | -43.3313
-17 | -1.4129 | 0.0287 | -0.1046 | -49.23
-16.5 | -1.4299 | 0.02464 | -0.0977 | -58.0317
-16 | -1.4297 | 0.02175 | -0.0906 | -65.7333
-15.5 | -1.4242 | 0.0192 | -0.0831 | -74.1771
-15 | -1.4008 | 0.01756 | -0.0768 | -79.7722
-14.5 | -1.3701 | 0.01632 | -0.071 | -83.9522
-14 | -1.338 | 0.01517 | -0.0652 | -88.2004
-13.5 | -1.3048 | 0.01413 | -0.0594 | -92.3425
-13 | -1.262 | 0.01346 | -0.055 | -93.7593
-12.5 | -1.217 | 0.01241 | -0.0514 | -98.0661
-12 | -1.1671 | 0.01165 | -0.0486 | -100.1803
-11.5 | -1.1135 | 0.01114 | -0.0465 | -99.9551
-11 | -1.0613 | 0.01044 | -0.0443 | -101.6571
-10.5 | -1.011 | 0.00954 | -0.042 | -105.9748
-10 | -0.9581 | 0.00886 | -0.0402 | -108.1377
-9.5 | -0.9043 | 0.00828 | -0.0386 | -109.215
-9 | -0.8492 | 0.00782 | -0.0374 | -108.5934
-8.5 | -0.7933 | 0.00743 | -0.0364 | -106.7699
-8 | -0.7367 | 0.00708 | -0.0357 | -104.0537
-7.5 | -0.6797 | 0.00678 | -0.0351 | -100.2507
-7 | -0.6224 | 0.00651 | -0.0347 | -95.6068
-6 | -0.5082 | 0.006 | -0.0341 | -84.7
-5.5 | -0.4512 | 0.00573 | -0.0339 | -78.7435
-5 | -0.3938 | 0.00548 | -0.0338 | -71.8613
-4.5 | -0.3358 | 0.00528 | -0.0339 | -63.5985
-4 | -0.2778 | 0.00508 | -0.0341 | -54.685
-3.5 | -0.2202 | 0.00488 | -0.0343 | -45.123
-3 | -0.1624 | 0.00471 | -0.0345 | -34.4798
-2.5 | -0.104 | 0.00458 | -0.0349 | -22.7074
-2 | -0.0459 | 0.00449 | -0.0353 | -10.2227
-1.5 | 0.0111 | 0.00448 | -0.0355 | 2.4777
-1 | 0.0655 | 0.00452 | -0.0352 | 14.4912
-0.5 | 0.1175 | 0.00461 | -0.0345 | 25.4881
0 | 0.1689 | 0.00478 | -0.0337 | 35.3347
0.5 | 0.2167 | 0.00513 | -0.0322 | 42.2417
1 | 0.2609 | 0.00531 | -0.0301 | 49.1337
1.5 | 0.3053 | 0.0048 | -0.0281 | 63.6042
2 | 0.3535 | 0.00466 | -0.0267 | 75.8584
2.5 | 0.4069 | 0.00495 | -0.0261 | 82.202
3 | 0.4588 | 0.0053 | -0.0253 | 86.566
3.5 | 0.5129 | 0.00555 | -0.0249 | 92.4144
4 | 0.5673 | 0.00576 | -0.0245 | 98.4896
4.5 | 0.6223 | 0.00596 | -0.0241 | 104.4128
5 | 0.6755 | 0.00622 | -0.0234 | 108.6013
5.5 | 0.7276 | 0.00649 | -0.0224 | 112.1109
6 | 0.7789 | 0.00677 | -0.0213 | 115.0517
6.5 | 0.829 | 0.00708 | -0.0198 | 117.0904
7 | 0.8745 | 0.00734 | -0.0172 | 119.1417
7.5 | 0.9182 | 0.00765 | -0.0143 | 120.0261
8 | 0.9611 | 0.00807 | -0.0113 | 119.0954
8.5 | 1.0062 | 0.00844 | -0.0087 | 119.218
9 | 1.0519 | 0.00884 | -0.0063 | 118.9932
9.5 | 1.0962 | 0.00931 | -0.0035 | 117.7444
10 | 1.1393 | 0.00984 | -0.0006 | 115.7825
10.5 | 1.1824 | 0.01041 | 0.0023 | 113.5831
11 | 1.2255 | 0.01098 | 0.0053 | 111.612
11.5 | 1.2684 | 0.0116 | 0.0082 | 109.3448
12 | 1.3088 | 0.01233 | 0.0116 | 106.1476
12.5 | 1.348 | 0.01316 | 0.0151 | 102.4316
13 | 1.3852 | 0.01412 | 0.0189 | 98.102
13.5 | 1.4223 | 0.01509 | 0.0227 | 94.2545
14 | 1.4558 | 0.01629 | 0.0269 | 89.3677
14.5 | 1.4918 | 0.0174 | 0.0306 | 85.7356
15 | 1.5218 | 0.01882 | 0.0349 | 80.8608
15.5 | 1.5472 | 0.0205 | 0.0397 | 75.4732
16 | 1.5694 | 0.02227 | 0.0447 | 70.4715
16.5 | 1.6143 | 0.02526 | 0.0437 | 63.9074
17 | 1.6439 | 0.02932 | 0.0436 | 56.0675
18 | 1.6256 | 0.03758 | 0.0553 | 43.2571
18.5 | 1.6073 | 0.04378 | 0.0583 | 36.7131
19 | 1.5687 | 0.0519 | 0.0607 | 30.2254
19.5 | 1.5438 | 0.06024 | 0.0601 | 25.6275
20 | 1.5049 | 0.07157 | 0.0561 | 21.027

## 143. Re 18M Mach 0.50 (1)
BIGFOIL.COM POLAR EXPORT
NACA67-212 a=0.5
NACA67-212 a=0.5 |  |  |  | Cl Max: | 1.151 | at alpha= | 20 | deg
JavaFoil+Calcfoil stall+Eppler ext transition |  |  |  | L/D Max: | 102.76 | at alpha= | 5.5 | deg
Re: | 18000000 |  |  | Cd Min: | 0.00498 | at alpha= | 1 | deg
Mach: | 0.5 |  |  | Cl=0 at alpha= | -1.3116 | deg
|  |  |  | @ Cl=0.1, Cd= | 0.0053496
|  |  |  | @ Cl=0.4, Cd= | 0.00617
|  |  |  | @ Cl=0.6, Cd= | 0.0066922
alpha (deg) | Cl | Cd | Cm | Cl/Cd
-20 | -1.017 | 0.17355 | 0.006 | -5.86
-19.5 | -0.989 | 0.17166 | 0.005 | -5.763
-19 | -0.965 | 0.15687 | 0.005 | -6.151
-18.5 | -0.937 | 0.1499 | 0.004 | -6.252
-18 | -0.91 | 0.14713 | 0.003 | -6.183
-17.5 | -0.882 | 0.13968 | 0.003 | -6.315
-17 | -0.855 | 0.13294 | 0.002 | -6.435
-16.5 | -0.829 | 0.12589 | 0.002 | -6.584
-16 | -0.802 | 0.12187 | 0.001 | -6.582
-15.5 | -0.776 | 0.11308 | 0.001 | -6.86
-15 | -0.751 | 0.09808 | 0 | -7.656
-14.5 | -0.728 | 0.08832 | -0.001 | -8.247
-14 | -0.706 | 0.07952 | -0.001 | -8.876
-13.5 | -0.764 | 0.02541 | -0.003 | -30.062
-13 | -0.639 | 0.0887 | -0.002 | -7.208
-12.5 | -0.613 | 0.08018 | -0.003 | -7.65
-12 | -0.59 | 0.07091 | -0.004 | -8.323
-11.5 | -0.571 | 0.05974 | -0.005 | -9.56
-11 | -0.641 | 0.01268 | -0.008 | -50.575
-10.5 | -0.614 | 0.01097 | -0.009 | -55.969
-10 | -0.475 | 0.0671 | -0.005 | -7.079
-9.5 | -0.449 | 0.05829 | -0.006 | -7.708
-9 | -0.426 | 0.05027 | -0.008 | -8.484
-8.5 | -0.482 | 0.00963 | -0.013 | -50.112
-8 | -0.366 | 0.05325 | -0.007 | -6.871
-7.5 | -0.339 | 0.04797 | -0.008 | -7.077
-7 | -0.382 | 0.00868 | -0.017 | -44.066
-6.5 | -0.463 | 0.00821 | -0.018 | -56.371
-6 | -0.53 | 0.00641 | -0.019 | -82.721
-5.5 | -0.512 | 0.00661 | -0.02 | -77.386
-5 | -0.471 | 0.00644 | -0.021 | -73.086
-4.5 | -0.418 | 0.00622 | -0.022 | -67.27
-4 | -0.359 | 0.00648 | -0.024 | -55.493
-3.5 | -0.296 | 0.00625 | -0.025 | -47.465
-3 | -0.231 | 0.0059 | -0.026 | -39.101
-2.5 | -0.164 | 0.0058 | -0.027 | -28.198
-2 | -0.095 | 0.00572 | -0.028 | -16.646
-1.5 | -0.026 | 0.00573 | -0.029 | -4.591
-1 | 0.043 | 0.00568 | -0.031 | 7.557
-0.5 | 0.112 | 0.00528 | -0.032 | 21.297
0 | 0.182 | 0.00527 | -0.033 | 34.445
0.5 | 0.251 | 0.00503 | -0.034 | 49.844
1 | 0.32 | 0.00498 | -0.035 | 64.243
1.5 | 0.388 | 0.00611 | -0.036 | 63.47
2 | 0.456 | 0.00645 | -0.037 | 70.695
2.5 | 0.523 | 0.00599 | -0.039 | 87.362
3 | 0.59 | 0.00665 | -0.04 | 88.649
3.5 | 0.654 | 0.00692 | -0.041 | 94.572
4 | 0.717 | 0.00722 | -0.042 | 99.328
4.5 | 0.777 | 0.00761 | -0.043 | 102.031
5 | 0.831 | 0.00809 | -0.044 | 102.749
5.5 | 0.88 | 0.00856 | -0.045 | 102.76
6 | 0.918 | 0.00905 | -0.046 | 101.501
6.5 | 0.94 | 0.00969 | -0.047 | 97.036
7 | 0.905 | 0.01044 | -0.049 | 86.651
7.5 | 0.487 | 0.04445 | -0.031 | 10.954
8 | 0.62 | 0.01184 | -0.051 | 52.363
8.5 | 0.546 | 0.04726 | -0.034 | 11.552
9 | 0.561 | 0.06096 | -0.026 | 9.195
9.5 | 0.716 | 0.01366 | -0.054 | 52.418
10 | 0.735 | 0.01702 | -0.054 | 43.178
10.5 | 0.642 | 0.07084 | -0.029 | 9.062
11 | 0.811 | 0.01543 | -0.057 | 52.562
11.5 | 0.839 | 0.01721 | -0.058 | 48.758
12 | 0.765 | 0.05296 | -0.047 | 14.449
12.5 | 0.752 | 0.08268 | -0.035 | 9.098
13 | 0.777 | 0.09029 | -0.034 | 8.607
13.5 | 0.958 | 0.02129 | -0.061 | 44.999
14 | 0.919 | 0.04383 | -0.056 | 20.966
14.5 | 0.858 | 0.1054 | -0.037 | 8.141
15 | 0.887 | 0.10958 | -0.039 | 8.093
15.5 | 0.911 | 0.11805 | -0.039 | 7.715
16 | 0.936 | 0.12628 | -0.039 | 7.415
16.5 | 0.964 | 0.13072 | -0.041 | 7.377
17 | 0.993 | 0.13602 | -0.043 | 7.299
17.5 | 1.02 | 0.14244 | -0.044 | 7.158
18 | 1.042 | 0.15966 | -0.043 | 6.527
18.5 | 1.07 | 0.16643 | -0.044 | 6.427
19 | 1.097 | 0.16889 | -0.045 | 6.493
19.5 | 1.124 | 0.17406 | -0.047 | 6.459
20 | 1.151 | 0.18039 | -0.048 | 6.381

## 144. Re 18M Mach 0.50 (2)
BIGFOIL.COM POLAR EXPORT
NACA67-212 a=0.5
NACA67-212 a=0.5 |  |  |  | Cl Max: | 1.0599 | at alpha= | 9 | deg
XFOIL ncrit=9 |  |  |  | L/D Max: | 103.896 | at alpha= | 7 | deg
Re: | 18000000 |  |  | Cd Min: | 0.1123 | at alpha= | 14 | deg
Mach: | 0.5 |  |  | Cl=0 at alpha= | -1.7148 | deg
|  |  |  | @ Cl=0.1, Cd= | 0.0044453
|  |  |  | @ Cl=0.4, Cd= | 0.0050198
|  |  |  | @ Cl=0.6, Cd= | 0.0063152
alpha (deg) | Cl | Cd | Cm | Cl/Cd
-12 | -0.4525 | 0.09324 | -0.0821 | -4.8531
-11.5 | -0.4544 | 0.08414 | -0.0875 | -5.4005
-11 | -0.4685 | 0.07362 | -0.0939 | -6.3638
-10.5 | -0.4707 | 0.06487 | -0.0995 | -7.2561
-10 | -0.5076 | 0.05053 | -0.1117 | -10.0455
-9.5 | -0.5402 | 0.04278 | -0.1115 | -12.6274
-9 | -0.58 | 0.03638 | -0.1055 | -15.9428
-8.5 | -0.6138 | 0.0316 | -0.0948 | -19.4241
-8 | -0.651 | 0.0251 | -0.0826 | -25.9363
-7.5 | -0.6709 | 0.01802 | -0.0713 | -37.2309
-7 | -0.6769 | 0.01037 | -0.0606 | -65.2748
-6.5 | -0.6263 | 0.00766 | -0.0553 | -81.7624
-6 | -0.5635 | 0.0068 | -0.0517 | -82.8676
-5.5 | -0.4983 | 0.00626 | -0.049 | -79.6006
-5 | -0.4322 | 0.00587 | -0.0471 | -73.6286
-4.5 | -0.3659 | 0.00557 | -0.0457 | -65.6912
-4 | -0.2997 | 0.00532 | -0.0448 | -56.3346
-3.5 | -0.2335 | 0.00511 | -0.0441 | -45.6947
-3 | -0.1685 | 0.00489 | -0.0436 | -34.4581
-2.5 | -0.1027 | 0.00469 | -0.0434 | -21.8977
-2 | -0.0373 | 0.00455 | -0.0434 | -8.1978
-1.5 | 0.0281 | 0.00447 | -0.0435 | 6.2864
-1 | 0.0898 | 0.00444 | -0.043 | 20.2252
-0.5 | 0.1473 | 0.00447 | -0.0418 | 32.953
0 | 0.2008 | 0.00468 | -0.0399 | 42.906
0.5 | 0.2499 | 0.00501 | -0.0371 | 49.8802
1 | 0.2867 | 0.00535 | -0.032 | 53.5888
1.5 | 0.3233 | 0.00449 | -0.0269 | 72.0045
2 | 0.375 | 0.00485 | -0.0244 | 77.3196
2.5 | 0.428 | 0.00521 | -0.022 | 82.1497
3 | 0.4761 | 0.0056 | -0.0184 | 85.0179
3.5 | 0.523 | 0.00587 | -0.0144 | 89.0971
4 | 0.5747 | 0.00617 | -0.0113 | 93.1442
4.5 | 0.6287 | 0.00648 | -0.0086 | 97.0216
5 | 0.6813 | 0.00687 | -0.0054 | 99.1703
5.5 | 0.7351 | 0.00728 | -0.0022 | 100.9753
6 | 0.7887 | 0.0077 | 0.0012 | 102.4286
6.5 | 0.8431 | 0.00816 | 0.0048 | 103.3211
7 | 0.8987 | 0.00865 | 0.0085 | 103.896
7.5 | 0.9516 | 0.00929 | 0.0131 | 102.4327
8 | 1.0038 | 0.01006 | 0.0182 | 99.7813
8.5 | 1.0462 | 0.01131 | 0.0253 | 92.5022
9 | 1.0599 | 0.01436 | 0.0358 | 73.8092
9.5 | 1.0525 | 0.01993 | 0.0463 | 52.8098
10 | 1.0246 | 0.02592 | 0.0569 | 39.5293
10.5 | 0.9844 | 0.03254 | 0.0659 | 30.252
11 | 0.9397 | 0.04016 | 0.0716 | 23.3989
11.5 | 0.9008 | 0.0486 | 0.0733 | 18.535
12 | 0.8653 | 0.05883 | 0.0704 | 14.7085
12.5 | 0.8336 | 0.07137 | 0.0627 | 11.68
13 | 0.8173 | 0.0852 | 0.0525 | 9.5927
13.5 | 0.8068 | 0.09911 | 0.0436 | 8.1405
14 | 0.7912 | 0.1123 | 0.0352 | 7.0454

## 145. Re 20M Mach 0.00 (1)
BIGFOIL.COM POLAR EXPORT
NACA67-212 a=0.5
NACA67-212 a=0.5 |  |  |  | Cl Max: | 1.115 | at alpha= | 11 | deg
JavaFoil+Calcfoil stall+Eppler ext transition |  |  |  | L/D Max: | 136.326 | at alpha= | 5 | deg
Re: | 20000000 |  |  | Cd Min: | 0.00535 | at alpha= | 3.5 | deg
Mach: | 0 |  |  | Cl=0 at alpha= | -1.3083 | deg
|  |  |  | @ Cl=0.1, Cd= | 0.005892
|  |  |  | @ Cl=0.4, Cd= | 0.0058973
|  |  |  | @ Cl=0.6, Cd= | 0.0054286
alpha (deg) | Cl | Cd | Cm | Cl/Cd
-17 | -0.589 | 0.12217 | 0.002 | -4.823
-16.5 | -0.613 | 0.11589 | 0.001 | -5.289
-16 | -0.634 | 0.10919 | 0.001 | -5.806
-15.5 | -0.652 | 0.10387 | 0 | -6.274
-15 | -0.669 | 0.0973 | 0 | -6.873
-14.5 | -0.686 | 0.08887 | 0 | -7.723
-14 | -0.702 | 0.08127 | -0.001 | -8.641
-13.5 | -0.742 | 0.05557 | -0.002 | -13.345
-13 | -0.85 | 0.01439 | -0.003 | -59.11
-12.5 | -0.871 | 0.01153 | -0.004 | -75.476
-12 | -0.877 | 0.01054 | -0.005 | -83.203
-11.5 | -0.877 | 0.00984 | -0.006 | -89.107
-11 | -0.871 | 0.00935 | -0.007 | -93.167
-10.5 | -0.858 | 0.00892 | -0.008 | -96.211
-10 | -0.838 | 0.00853 | -0.009 | -98.283
-9.5 | -0.813 | 0.00732 | -0.01 | -111.11
-9 | -0.784 | 0.00699 | -0.011 | -112.162
-8.5 | -0.751 | 0.00731 | -0.012 | -102.767
-8 | -0.714 | 0.00705 | -0.013 | -101.349
-7.5 | -0.674 | 0.00696 | -0.014 | -96.843
-7 | -0.63 | 0.00727 | -0.015 | -86.691
-6.5 | -0.583 | 0.00706 | -0.016 | -82.624
-6 | -0.534 | 0.00687 | -0.017 | -77.715
-5.5 | -0.483 | 0.00677 | -0.018 | -71.283
-5 | -0.429 | 0.00662 | -0.019 | -64.85
-4.5 | -0.374 | 0.00643 | -0.02 | -58.177
-4 | -0.317 | 0.00623 | -0.02 | -50.962
-3.5 | -0.26 | 0.00611 | -0.021 | -42.506
-3 | -0.201 | 0.00595 | -0.022 | -33.81
-2.5 | -0.142 | 0.00596 | -0.023 | -23.866
-2 | -0.083 | 0.00609 | -0.024 | -13.571
-1.5 | -0.023 | 0.00608 | -0.026 | -3.757
-1 | 0.037 | 0.00589 | -0.027 | 6.313
-0.5 | 0.097 | 0.00589 | -0.028 | 16.534
0 | 0.158 | 0.00593 | -0.029 | 26.599
0.5 | 0.218 | 0.00568 | -0.03 | 38.332
1 | 0.278 | 0.00567 | -0.031 | 49.019
1.5 | 0.337 | 0.00572 | -0.032 | 58.921
2 | 0.396 | 0.00589 | -0.033 | 67.284
2.5 | 0.456 | 0.006 | -0.034 | 75.955
3 | 0.514 | 0.00585 | -0.035 | 87.977
3.5 | 0.572 | 0.00535 | -0.036 | 106.922
4 | 0.629 | 0.00551 | -0.037 | 114.246
4.5 | 0.685 | 0.00567 | -0.037 | 120.745
5 | 0.739 | 0.00542 | -0.038 | 136.326
5.5 | 0.792 | 0.00703 | -0.039 | 112.714
6 | 0.843 | 0.0073 | -0.04 | 115.515
6.5 | 0.892 | 0.00763 | -0.041 | 116.849
7 | 0.936 | 0.00794 | -0.042 | 117.832
7.5 | 0.976 | 0.00826 | -0.043 | 118.103
8 | 1.011 | 0.0086 | -0.044 | 117.635
8.5 | 1.042 | 0.00898 | -0.045 | 115.981
9 | 1.067 | 0.00939 | -0.046 | 113.692
9.5 | 1.088 | 0.00986 | -0.047 | 110.258
10 | 1.102 | 0.01041 | -0.048 | 105.95
10.5 | 1.112 | 0.01093 | -0.049 | 101.693
11 | 1.115 | 0.01137 | -0.05 | 98.094
11.5 | 1.113 | 0.0121 | -0.051 | 91.979
12 | 1.106 | 0.01282 | -0.051 | 86.256
12.5 | 1.094 | 0.01358 | -0.052 | 80.583
13 | 1.077 | 0.01453 | -0.053 | 74.09
13.5 | 1.056 | 0.01558 | -0.054 | 67.731
14 | 1.023 | 0.01835 | -0.054 | 55.772
14.5 | 0.984 | 0.02263 | -0.054 | 43.475
15 | 0.906 | 0.04105 | -0.05 | 22.075
15.5 | 0.803 | 0.09291 | -0.038 | 8.645
16 | 0.768 | 0.10198 | -0.037 | 7.531

## 146. Re 20M Mach 0.00 (2)
BIGFOIL.COM POLAR EXPORT
NACA67-212 a=0.5
NACA67-212 a=0.5 |  |  |  | Cl Max: | 1.7586 | at alpha= | 20 | deg
XFOIL ncrit=9 |  |  |  | L/D Max: | 127.165 | at alpha= | 9 | deg
Re: | 20000000 |  |  | Cd Min: | 0.03096 | at alpha= | 20 | deg
Mach: | 0 |  |  | Cl=0 at alpha= | -1.5433 | deg
|  |  |  | @ Cl=0.1, Cd= | 0.0047344
|  |  |  | @ Cl=0.4, Cd= | 0.0048812
|  |  |  | @ Cl=0.6, Cd= | 0.0057189
alpha (deg) | Cl | Cd | Cm | Cl/Cd
-11.5 | -1.0713 | 0.00916 | -0.0318 | -116.9541
-11 | -1.0213 | 0.00876 | -0.0313 | -116.5868
-10.5 | -0.9707 | 0.00838 | -0.0309 | -115.8353
-10 | -0.9208 | 0.0079 | -0.0302 | -116.557
-9.5 | -0.8697 | 0.00751 | -0.0298 | -115.8056
-9 | -0.8173 | 0.00721 | -0.0297 | -113.3564
-8.5 | -0.7642 | 0.00692 | -0.0296 | -110.4335
-8 | -0.7105 | 0.00667 | -0.0297 | -106.5217
-7.5 | -0.6565 | 0.00643 | -0.0298 | -102.0995
-7 | -0.6023 | 0.0062 | -0.0299 | -97.1452
-6.5 | -0.5479 | 0.00597 | -0.0301 | -91.7755
-6 | -0.4931 | 0.00576 | -0.0303 | -85.6076
-5.5 | -0.4387 | 0.0055 | -0.0304 | -79.7636
-5 | -0.3834 | 0.00529 | -0.0307 | -72.4764
-4.5 | -0.3275 | 0.00512 | -0.0311 | -63.9648
-4 | -0.272 | 0.00493 | -0.0315 | -55.1724
-3.5 | -0.2165 | 0.00477 | -0.0318 | -45.3878
-2.5 | -0.1043 | 0.00451 | -0.0327 | -23.1264
-2 | -0.049 | 0.0045 | -0.033 | -10.8889
-1 | 0.0583 | 0.00464 | -0.033 | 12.5647
0 | 0.1599 | 0.00487 | -0.032 | 32.8337
0.5 | 0.206 | 0.00529 | -0.0306 | 38.9414
1 | 0.2535 | 0.00539 | -0.0295 | 47.0315
1.5 | 0.301 | 0.00516 | -0.0284 | 58.3333
2 | 0.3461 | 0.00466 | -0.0269 | 74.2704
2.5 | 0.398 | 0.00487 | -0.0265 | 81.7248
3 | 0.4497 | 0.00516 | -0.0261 | 87.1512
3.5 | 0.5029 | 0.0054 | -0.026 | 93.1296
4 | 0.5563 | 0.00558 | -0.026 | 99.6953
4.5 | 0.6098 | 0.00575 | -0.026 | 106.0522
5 | 0.6623 | 0.00599 | -0.0258 | 110.5676
5.5 | 0.7139 | 0.00624 | -0.0254 | 114.4071
6 | 0.7647 | 0.0065 | -0.0249 | 117.6462
6.5 | 0.8151 | 0.00677 | -0.0243 | 120.3988
7 | 0.8649 | 0.00704 | -0.0236 | 122.8551
7.5 | 0.9143 | 0.0073 | -0.0229 | 125.2466
8 | 0.9614 | 0.00764 | -0.0217 | 125.8377
8.5 | 1.0051 | 0.00793 | -0.0198 | 126.7465
9 | 1.0453 | 0.00822 | -0.0172 | 127.1655
9.5 | 1.0863 | 0.00856 | -0.0148 | 126.9042
10 | 1.127 | 0.00896 | -0.0125 | 125.7812
10.5 | 1.1671 | 0.00939 | -0.0102 | 124.2918
11 | 1.2066 | 0.00989 | -0.0078 | 122.002
11.5 | 1.2476 | 0.01031 | -0.0058 | 121.0087
12 | 1.2868 | 0.0108 | -0.0036 | 119.1481
12.5 | 1.3261 | 0.01132 | -0.0015 | 117.1466
13 | 1.3636 | 0.01189 | 0.0009 | 114.6846
13.5 | 1.4003 | 0.01252 | 0.0033 | 111.845
14 | 1.4321 | 0.01342 | 0.0063 | 106.7139
14.5 | 1.4675 | 0.01407 | 0.0087 | 104.2999
15 | 1.5004 | 0.01492 | 0.0113 | 100.563
15.5 | 1.5321 | 0.01576 | 0.0141 | 97.2145
16 | 1.5619 | 0.01671 | 0.0169 | 93.471
16.5 | 1.5908 | 0.01765 | 0.0198 | 90.1303
17 | 1.6302 | 0.01899 | 0.0198 | 85.8452
17.5 | 1.6807 | 0.02061 | 0.017 | 81.5478
19 | 1.7251 | 0.0264 | 0.0283 | 65.3447
19.5 | 1.7529 | 0.02792 | 0.0297 | 62.783
20 | 1.7586 | 0.03096 | 0.033 | 56.8023

## 147. Re 20M Mach 0.10 (1)
BIGFOIL.COM POLAR EXPORT
NACA67-212 a=0.5
NACA67-212 a=0.5 |  |  |  | Cl Max: | 1.104 | at alpha= | 11 | deg
JavaFoil+Calcfoil stall+Eppler ext transition |  |  |  | L/D Max: | 136.25 | at alpha= | 5 | deg
Re: | 20000000 |  |  | Cd Min: | 0.00538 | at alpha= | 3.5 | deg
Mach: | 0.1 |  |  | Cl=0 at alpha= | -1.3083 | deg
|  |  |  | @ Cl=0.1, Cd= | 0.005932
|  |  |  | @ Cl=0.4, Cd= | 0.0059253
|  |  |  | @ Cl=0.6, Cd= | 0.0054546
alpha (deg) | Cl | Cd | Cm | Cl/Cd
-16.5 | -0.568 | 0.1188 | 0.001 | -4.785
-16 | -0.593 | 0.11029 | 0.001 | -5.377
-15.5 | -0.614 | 0.10541 | 0 | -5.825
-15 | -0.634 | 0.09936 | 0 | -6.385
-14.5 | -0.655 | 0.09034 | 0 | -7.251
-14 | -0.674 | 0.08329 | -0.001 | -8.089
-13.5 | -0.7 | 0.06847 | -0.002 | -10.224
-13 | -0.715 | 0.06221 | -0.002 | -11.502
-12.5 | -0.846 | 0.01228 | -0.004 | -68.905
-12 | -0.859 | 0.01086 | -0.005 | -79.022
-11.5 | -0.863 | 0.01004 | -0.006 | -85.943
-11 | -0.861 | 0.00946 | -0.007 | -90.936
-10.5 | -0.851 | 0.00906 | -0.008 | -93.909
-10 | -0.833 | 0.0086 | -0.009 | -96.802
-9.5 | -0.81 | 0.00741 | -0.01 | -109.322
-9 | -0.782 | 0.00707 | -0.011 | -110.713
-8.5 | -0.75 | 0.00738 | -0.012 | -101.673
-8 | -0.714 | 0.0071 | -0.013 | -100.572
-7.5 | -0.675 | 0.00697 | -0.014 | -96.856
-7 | -0.631 | 0.00679 | -0.015 | -92.94
-6.5 | -0.585 | 0.00712 | -0.016 | -82.141
-6 | -0.536 | 0.00693 | -0.017 | -77.354
-5.5 | -0.484 | 0.00674 | -0.018 | -71.882
-5 | -0.431 | 0.00662 | -0.019 | -65.066
-4.5 | -0.376 | 0.00643 | -0.02 | -58.408
-4 | -0.319 | 0.00628 | -0.021 | -50.774
-3.5 | -0.261 | 0.00612 | -0.022 | -42.67
-3 | -0.202 | 0.00603 | -0.023 | -33.525
-2.5 | -0.143 | 0.00602 | -0.024 | -23.752
-2 | -0.083 | 0.0061 | -0.025 | -13.631
-1.5 | -0.023 | 0.00614 | -0.026 | -3.734
-1 | 0.037 | 0.00591 | -0.027 | 6.329
-0.5 | 0.098 | 0.00594 | -0.028 | 16.497
0 | 0.158 | 0.0057 | -0.029 | 27.813
0.5 | 0.219 | 0.00569 | -0.03 | 38.461
1 | 0.279 | 0.00572 | -0.031 | 48.789
1.5 | 0.339 | 0.00574 | -0.032 | 59
2 | 0.398 | 0.00592 | -0.033 | 67.266
2.5 | 0.458 | 0.00608 | -0.034 | 75.306
3 | 0.517 | 0.00592 | -0.035 | 87.272
3.5 | 0.575 | 0.00538 | -0.036 | 106.938
4 | 0.632 | 0.00555 | -0.037 | 113.945
4.5 | 0.688 | 0.00572 | -0.038 | 120.342
5 | 0.743 | 0.00545 | -0.039 | 136.25
5.5 | 0.796 | 0.00707 | -0.04 | 112.494
6 | 0.847 | 0.00734 | -0.041 | 115.415
6.5 | 0.895 | 0.00767 | -0.042 | 116.75
7 | 0.939 | 0.00799 | -0.043 | 117.421
7.5 | 0.978 | 0.00831 | -0.044 | 117.723
8 | 1.013 | 0.00865 | -0.044 | 117.083
8.5 | 1.042 | 0.00906 | -0.045 | 115.085
9 | 1.066 | 0.00946 | -0.046 | 112.717
9.5 | 1.085 | 0.00996 | -0.047 | 108.953
10 | 1.097 | 0.0105 | -0.048 | 104.439
10.5 | 1.103 | 0.01106 | -0.049 | 99.728
11 | 1.104 | 0.01173 | -0.05 | 94.122
11.5 | 1.098 | 0.01243 | -0.051 | 88.364
12 | 1.087 | 0.01307 | -0.052 | 83.151
12.5 | 1.07 | 0.01389 | -0.053 | 77.048
13 | 1.048 | 0.01497 | -0.053 | 70.022
13.5 | 1.021 | 0.01623 | -0.054 | 62.929
14 | 0.976 | 0.02104 | -0.054 | 46.388
14.5 | 0.83 | 0.07452 | -0.041 | 11.134
15 | 0.788 | 0.09043 | -0.037 | 8.715
15.5 | 0.754 | 0.0994 | -0.036 | 7.588
16 | 0.717 | 0.10735 | -0.035 | 6.681

## 148. Re 20M Mach 0.10 (2)
BIGFOIL.COM POLAR EXPORT
NACA67-212 a=0.5
NACA67-212 a=0.5 |  |  |  | Cl Max: | 1.7531 | at alpha= | 20 | deg
XFOIL ncrit=9 |  |  |  | L/D Max: | 126.377 | at alpha= | 9 | deg
Re: | 20000000 |  |  | Cd Min: | 0.03358 | at alpha= | 20 | deg
Mach: | 0.1 |  |  | Cl=0 at alpha= | -1.5524 | deg
|  |  |  | @ Cl=0.1, Cd= | 0.0047522
|  |  |  | @ Cl=0.4, Cd= | 0.0048723
|  |  |  | @ Cl=0.6, Cd= | 0.0057289
alpha (deg) | Cl | Cd | Cm | Cl/Cd
-20 | -1.6511 | 0.02442 | -0.0837 | -67.6126
-19.5 | -1.6382 | 0.02248 | -0.0797 | -72.8737
-19 | -1.6204 | 0.02085 | -0.0758 | -77.717
-18.5 | -1.5996 | 0.01944 | -0.0718 | -82.284
-18 | -1.581 | 0.01797 | -0.0673 | -87.98
-17.5 | -1.5577 | 0.01672 | -0.0631 | -93.1639
-17 | -1.5271 | 0.01586 | -0.0596 | -96.2863
-16.5 | -1.499 | 0.01485 | -0.0556 | -100.9428
-16 | -1.4668 | 0.01405 | -0.052 | -104.3986
-15.5 | -1.4326 | 0.01338 | -0.0485 | -107.0703
-15 | -1.3987 | 0.01274 | -0.0448 | -109.7881
-14.5 | -1.3625 | 0.01223 | -0.0414 | -111.4064
-14 | -1.3189 | 0.01167 | -0.0395 | -113.0163
-13.5 | -1.2735 | 0.01113 | -0.0379 | -114.4205
-13 | -1.2264 | 0.01066 | -0.0365 | -115.0469
-12.5 | -1.1782 | 0.01021 | -0.0354 | -115.3967
-11.5 | -1.0791 | 0.00933 | -0.0337 | -115.6592
-11 | -1.0285 | 0.00891 | -0.0329 | -115.4321
-10.5 | -0.9773 | 0.00852 | -0.0324 | -114.7066
-10 | -0.9266 | 0.00804 | -0.0316 | -115.2488
-9.5 | -0.8755 | 0.00759 | -0.031 | -115.3491
-9 | -0.8227 | 0.00727 | -0.0307 | -113.1637
-8.5 | -0.7691 | 0.00697 | -0.0305 | -110.3443
-8 | -0.7149 | 0.00671 | -0.0305 | -106.5425
-7.5 | -0.6604 | 0.00646 | -0.0305 | -102.2291
-5.5 | -0.4408 | 0.00552 | -0.0309 | -79.8551
-5 | -0.3852 | 0.00531 | -0.0311 | -72.5424
-4.5 | -0.329 | 0.00513 | -0.0315 | -64.1326
-4 | -0.2731 | 0.00494 | -0.0318 | -55.2834
-3.5 | -0.2173 | 0.00477 | -0.0321 | -45.5556
-2.5 | -0.1045 | 0.00451 | -0.033 | -23.1707
-2 | -0.0487 | 0.00449 | -0.0333 | -10.8463
-1.5 | 0.0057 | 0.00457 | -0.0334 | 1.2473
-1 | 0.0591 | 0.00463 | -0.0333 | 12.7646
-0.5 | 0.1093 | 0.00478 | -0.0326 | 22.8661
0 | 0.1611 | 0.00487 | -0.0322 | 33.0801
0.5 | 0.2073 | 0.00528 | -0.0308 | 39.2614
1 | 0.2547 | 0.00539 | -0.0296 | 47.2542
1.5 | 0.3023 | 0.00515 | -0.0284 | 58.699
2 | 0.3474 | 0.00467 | -0.0269 | 74.3897
2.5 | 0.3996 | 0.00487 | -0.0265 | 82.0534
3 | 0.4514 | 0.00517 | -0.0261 | 87.3114
3.5 | 0.5048 | 0.00541 | -0.0259 | 93.3087
4 | 0.5584 | 0.00559 | -0.0258 | 99.8927
4.5 | 0.6123 | 0.00577 | -0.0258 | 106.1179
5 | 0.6649 | 0.00601 | -0.0255 | 110.6323
5.5 | 0.7167 | 0.00626 | -0.0251 | 114.4888
6 | 0.7677 | 0.00653 | -0.0245 | 117.5651
6.5 | 0.8181 | 0.0068 | -0.0238 | 120.3088
7 | 0.8681 | 0.00707 | -0.023 | 122.7864
7.5 | 0.9176 | 0.00733 | -0.0222 | 125.1842
8 | 0.9643 | 0.00769 | -0.0208 | 125.3966
9 | 1.0464 | 0.00828 | -0.0155 | 126.3768
9.5 | 1.0882 | 0.00864 | -0.0131 | 125.9491
10 | 1.1291 | 0.00907 | -0.0107 | 124.4873
10.5 | 1.1702 | 0.00951 | -0.0084 | 123.0494
11.5 | 1.2515 | 0.01045 | -0.0038 | 119.7608
12 | 1.2916 | 0.01096 | -0.0015 | 117.8467
12.5 | 1.3303 | 0.01152 | 0.0009 | 115.4774
13 | 1.3686 | 0.01214 | 0.0033 | 112.7348
13.5 | 1.404 | 0.01286 | 0.0061 | 109.1757
14 | 1.4368 | 0.01377 | 0.0092 | 104.3428
14.5 | 1.4726 | 0.01447 | 0.0118 | 101.7692
15 | 1.5053 | 0.01536 | 0.0146 | 98.0013
15.5 | 1.538 | 0.01625 | 0.0174 | 94.6462
16 | 1.5677 | 0.01726 | 0.0205 | 90.8285
16.5 | 1.5947 | 0.01835 | 0.0239 | 86.9046
17 | 1.6306 | 0.02016 | 0.0243 | 80.8829
17.5 | 1.6662 | 0.02186 | 0.0248 | 76.2214
18 | 1.6972 | 0.02345 | 0.0263 | 72.3753
18.5 | 1.7155 | 0.02551 | 0.0294 | 67.2481
19 | 1.725 | 0.02826 | 0.033 | 61.0403
19.5 | 1.7433 | 0.0306 | 0.0353 | 56.9706
20 | 1.7531 | 0.03358 | 0.0381 | 52.2067

## 149. Re 20M Mach 0.25 (1)
BIGFOIL.COM POLAR EXPORT
NACA67-212 a=0.5
NACA67-212 a=0.5 |  |  |  | Cl Max: | 1.054 | at alpha= | 9.5 | deg
JavaFoil+Calcfoil stall+Eppler ext transition |  |  |  | L/D Max: | 126.204 | at alpha= | 4 | deg
Re: | 20000000 |  |  | Cd Min: | 0.00514 | at alpha= | 4 | deg
Mach: | 0.25 |  |  | Cl=0 at alpha= | -1.3064 | deg
|  |  |  | @ Cl=0.1, Cd= | 0.0057113
|  |  |  | @ Cl=0.4, Cd= | 0.005648
|  |  |  | @ Cl=0.6, Cd= | 0.09477
alpha (deg) | Cl | Cd | Cm | Cl/Cd
-15.5 | -0.249 | 0.11537 | 0 | -2.157
-15 | -0.314 | 0.10948 | 0 | -2.872
-14.5 | -0.373 | 0.10229 | 0 | -3.642
-14 | -0.426 | 0.09631 | -0.001 | -4.422
-13.5 | -0.474 | 0.0894 | -0.001 | -5.307
-13 | -0.519 | 0.08162 | -0.002 | -6.36
-12.5 | -0.56 | 0.07349 | -0.003 | -7.62
-12 | -0.595 | 0.06708 | -0.003 | -8.867
-11.5 | -0.641 | 0.04907 | -0.005 | -13.057
-11 | -0.766 | 0.01105 | -0.007 | -69.286
-10.5 | -0.782 | 0.00991 | -0.008 | -78.927
-10 | -0.782 | 0.0093 | -0.009 | -84.102
-9.5 | -0.775 | 0.00884 | -0.01 | -87.589
-9 | -0.76 | 0.00683 | -0.011 | -111.208
-8.5 | -0.738 | 0.00708 | -0.012 | -104.271
-8 | -0.71 | 0.00682 | -0.013 | -104.03
-7.5 | -0.676 | 0.0072 | -0.014 | -93.792
-7 | -0.636 | 0.00707 | -0.015 | -89.967
-6.5 | -0.593 | 0.00688 | -0.016 | -86.179
-6 | -0.545 | 0.0071 | -0.017 | -76.765
-5.5 | -0.494 | 0.00697 | -0.018 | -70.838
-5 | -0.44 | 0.00677 | -0.019 | -65.024
-4.5 | -0.385 | 0.00653 | -0.02 | -58.888
-4 | -0.327 | 0.00633 | -0.021 | -51.668
-3.5 | -0.268 | 0.00621 | -0.022 | -43.113
-3 | -0.208 | 0.00612 | -0.023 | -33.922
-2.5 | -0.147 | 0.00607 | -0.024 | -24.186
-2 | -0.085 | 0.00612 | -0.025 | -13.941
-1.5 | -0.024 | 0.00618 | -0.026 | -3.814
-1 | 0.038 | 0.00579 | -0.027 | 6.637
-0.5 | 0.101 | 0.00571 | -0.028 | 17.625
0 | 0.163 | 0.00575 | -0.029 | 28.305
0.5 | 0.225 | 0.00574 | -0.03 | 39.132
1 | 0.287 | 0.00578 | -0.032 | 49.563
1.5 | 0.348 | 0.00581 | -0.033 | 59.834
2 | 0.409 | 0.00562 | -0.034 | 72.861
2.5 | 0.47 | 0.0057 | -0.035 | 82.515
3 | 0.531 | 0.00595 | -0.036 | 89.193
3.5 | 0.59 | 0.0055 | -0.037 | 107.318
4 | 0.648 | 0.00514 | -0.038 | 126.204
4.5 | 0.705 | 0.00666 | -0.039 | 105.89
5 | 0.761 | 0.00697 | -0.04 | 109.082
5.5 | 0.814 | 0.0073 | -0.041 | 111.519
6 | 0.864 | 0.00761 | -0.042 | 113.611
6.5 | 0.912 | 0.00793 | -0.043 | 114.992
7 | 0.953 | 0.00829 | -0.044 | 114.919
7.5 | 0.988 | 0.00864 | -0.045 | 114.296
8 | 1.016 | 0.00906 | -0.046 | 112.202
8.5 | 1.037 | 0.00955 | -0.047 | 108.644
9 | 1.05 | 0.0101 | -0.048 | 103.954
9.5 | 1.054 | 0.01064 | -0.049 | 99.017
10 | 1.047 | 0.01127 | -0.049 | 92.943
10.5 | 1.031 | 0.01221 | -0.05 | 84.394
11 | 1.004 | 0.013 | -0.051 | 77.233
11.5 | 0.965 | 0.01425 | -0.052 | 67.77
12 | 0.795 | 0.05552 | -0.04 | 14.313
12.5 | 0.734 | 0.06867 | -0.037 | 10.688
13 | 0.677 | 0.07752 | -0.035 | 8.732
13.5 | 0.617 | 0.08572 | -0.033 | 7.202
14 | 0.557 | 0.09054 | -0.034 | 6.151
14.5 | 0.492 | 0.09477 | -0.034 | 5.193

## 150. Re 20M Mach 0.25 (2)
BIGFOIL.COM POLAR EXPORT
NACA67-212 a=0.5
NACA67-212 a=0.5 |  |  |  | Cl Max: | 1.6473 | at alpha= | 17.5 | deg
XFOIL ncrit=9 |  |  |  | L/D Max: | 122.669 | at alpha= | 7.5 | deg
Re: | 20000000 |  |  | Cd Min: | 0.18089 | at alpha= | -20 | deg
Mach: | 0.25 |  |  | Cl=0 at alpha= | -1.5774 | deg
|  |  |  | @ Cl=0.1, Cd= | 0.0046921
|  |  |  | @ Cl=0.4, Cd= | 0.0048836
|  |  |  | @ Cl=0.6, Cd= | 0.0057752
alpha (deg) | Cl | Cd | Cm | Cl/Cd
-20 | -0.7152 | 0.18089 | -0.0152 | -3.9538
-19 | -1.3267 | 0.05532 | -0.1066 | -23.9823
-18.5 | -1.371 | 0.04398 | -0.1128 | -31.1733
-18 | -1.404 | 0.03663 | -0.1125 | -38.3292
-17.5 | -1.4415 | 0.0304 | -0.1084 | -47.4178
-17 | -1.4431 | 0.027 | -0.1031 | -53.4481
-16.5 | -1.455 | 0.02335 | -0.096 | -62.3126
-16 | -1.4494 | 0.02078 | -0.0889 | -69.7498
-15.5 | -1.4403 | 0.01841 | -0.0814 | -78.2347
-15 | -1.4167 | 0.01679 | -0.075 | -84.3776
-14.5 | -1.3853 | 0.01558 | -0.0691 | -88.9153
-14 | -1.3512 | 0.01452 | -0.0635 | -93.0579
-13.5 | -1.3167 | 0.01359 | -0.0576 | -96.8874
-13 | -1.2707 | 0.01294 | -0.0538 | -98.1994
-12.5 | -1.224 | 0.01198 | -0.0504 | -102.1703
-12 | -1.1732 | 0.01125 | -0.0477 | -104.2844
-11.5 | -1.1192 | 0.01075 | -0.0456 | -104.1116
-11 | -1.0665 | 0.01009 | -0.0435 | -105.6987
-10.5 | -1.0132 | 0.00947 | -0.0416 | -106.9905
-10 | -0.9607 | 0.00875 | -0.0397 | -109.7943
-9.5 | -0.9069 | 0.00815 | -0.0381 | -111.2761
-9 | -0.8518 | 0.00768 | -0.0369 | -110.9115
-8.5 | -0.7957 | 0.00729 | -0.0359 | -109.1495
-8 | -0.7392 | 0.00693 | -0.0352 | -106.6667
-7.5 | -0.682 | 0.00664 | -0.0347 | -102.7108
-7 | -0.6247 | 0.00639 | -0.0343 | -97.7621
-5.5 | -0.4526 | 0.00563 | -0.0336 | -80.3908
-5 | -0.3951 | 0.00538 | -0.0335 | -73.4387
-4.5 | -0.3371 | 0.00518 | -0.0337 | -65.0772
-4 | -0.279 | 0.005 | -0.0339 | -55.8
-3.5 | -0.2213 | 0.00482 | -0.034 | -45.9129
-3 | -0.1634 | 0.00463 | -0.0343 | -35.2916
-2.5 | -0.1051 | 0.00453 | -0.0347 | -23.2009
-2 | -0.0475 | 0.00448 | -0.035 | -10.6027
-1.5 | 0.0087 | 0.00454 | -0.035 | 1.9163
-1 | 0.0635 | 0.0046 | -0.0348 | 13.8043
-0.5 | 0.115 | 0.00473 | -0.034 | 24.3129
0 | 0.1671 | 0.00487 | -0.0334 | 34.3121
1 | 0.2614 | 0.00539 | -0.0302 | 48.4972
1.5 | 0.3091 | 0.00517 | -0.0287 | 59.7872
2 | 0.3543 | 0.00467 | -0.0268 | 75.8672
2.5 | 0.4078 | 0.00492 | -0.0263 | 82.8862
3 | 0.4601 | 0.00524 | -0.0256 | 87.8053
3.5 | 0.515 | 0.00547 | -0.0253 | 94.1499
4 | 0.5696 | 0.00567 | -0.0249 | 100.4586
4.5 | 0.6245 | 0.00586 | -0.0246 | 106.57
5 | 0.6781 | 0.00612 | -0.0239 | 110.8007
5.5 | 0.7305 | 0.0064 | -0.023 | 114.1406
6 | 0.7823 | 0.00667 | -0.0219 | 117.2864
6.5 | 0.8327 | 0.00697 | -0.0205 | 119.4692
7 | 0.881 | 0.00722 | -0.0186 | 122.0222
7.5 | 0.9237 | 0.00753 | -0.0154 | 122.6693
8 | 0.9665 | 0.00793 | -0.0123 | 121.8789
8.5 | 1.0119 | 0.00829 | -0.0098 | 122.0627
9 | 1.0569 | 0.00868 | -0.0072 | 121.7627
9.5 | 1.1009 | 0.00915 | -0.0044 | 120.3169
10 | 1.1447 | 0.00968 | -0.0015 | 118.2541
10.5 | 1.188 | 0.0102 | 0.0014 | 116.4706
11 | 1.2318 | 0.01076 | 0.0043 | 114.4796
11.5 | 1.2738 | 0.01139 | 0.0074 | 111.8349
12 | 1.3145 | 0.01212 | 0.0108 | 108.4571
12.5 | 1.3543 | 0.01292 | 0.0142 | 104.822
13 | 1.3918 | 0.01384 | 0.018 | 100.5636
13.5 | 1.4299 | 0.01474 | 0.0217 | 97.0081
14 | 1.4651 | 0.01588 | 0.0257 | 92.2607
14.5 | 1.4993 | 0.01703 | 0.0297 | 88.0388
15 | 1.5306 | 0.01838 | 0.034 | 83.2753
15.5 | 1.5563 | 0.02007 | 0.0387 | 77.5436
16 | 1.5809 | 0.02178 | 0.0435 | 72.5849
16.5 | 1.6136 | 0.02442 | 0.0452 | 66.077
17 | 1.6462 | 0.02828 | 0.045 | 58.2107
17.5 | 1.6473 | 0.03205 | 0.05 | 51.3978
18 | 1.6449 | 0.03666 | 0.0538 | 44.8691
18.5 | 1.6263 | 0.04297 | 0.0568 | 37.8473
19 | 1.5877 | 0.05188 | 0.0579 | 30.6033
19.5 | 1.5578 | 0.05931 | 0.0597 | 26.2654
20 | 1.5194 | 0.06983 | 0.057 | 21.7586

## 151. Re 20M Mach 0.50 (1)
BIGFOIL.COM POLAR EXPORT
NACA67-212 a=0.5
NACA67-212 a=0.5 |  |  |  | Cl Max: | 1.151 | at alpha= | 20 | deg
JavaFoil+Calcfoil stall+Eppler ext transition |  |  |  | L/D Max: | 104.761 | at alpha= | 5 | deg
Re: | 20000000 |  |  | Cd Min: | 0.0051 | at alpha= | 1 | deg
Mach: | 0.5 |  |  | Cl=0 at alpha= | -1.3116 | deg
|  |  |  | @ Cl=0.1, Cd= | 0.0054404
|  |  |  | @ Cl=0.4, Cd= | 0.0061965
|  |  |  | @ Cl=0.6, Cd= | 0.0065746
alpha (deg) | Cl | Cd | Cm | Cl/Cd
-20 | -1.017 | 0.17816 | 0.006 | -5.709
-19.5 | -0.989 | 0.17448 | 0.005 | -5.67
-19 | -0.965 | 0.16092 | 0.004 | -5.994
-18.5 | -0.937 | 0.15342 | 0.004 | -6.105
-18 | -0.909 | 0.14941 | 0.003 | -6.087
-17.5 | -0.882 | 0.1453 | 0.003 | -6.07
-17 | -0.855 | 0.13807 | 0.002 | -6.195
-16.5 | -0.829 | 0.1286 | 0.002 | -6.445
-16 | -0.802 | 0.12567 | 0.001 | -6.378
-15.5 | -0.775 | 0.11803 | 0.001 | -6.563
-15 | -0.749 | 0.1046 | 0 | -7.159
-14.5 | -0.724 | 0.09515 | -0.001 | -7.605
-14 | -0.698 | 0.08859 | -0.001 | -7.879
-13.5 | -0.677 | 0.07697 | -0.002 | -8.8
-13 | -0.639 | 0.08728 | -0.002 | -7.326
-12.5 | -0.614 | 0.07928 | -0.003 | -7.74
-12 | -0.591 | 0.07046 | -0.004 | -8.381
-11.5 | -0.575 | 0.05666 | -0.005 | -10.148
-11 | -0.643 | 0.01225 | -0.008 | -52.46
-10.5 | -0.615 | 0.01073 | -0.009 | -57.276
-10 | -0.475 | 0.0663 | -0.005 | -7.165
-9.5 | -0.45 | 0.05796 | -0.006 | -7.759
-9 | -0.428 | 0.04884 | -0.008 | -8.764
-8.5 | -0.483 | 0.00943 | -0.013 | -51.218
-8 | -0.366 | 0.05353 | -0.007 | -6.837
-7.5 | -0.339 | 0.04759 | -0.008 | -7.134
-7 | -0.383 | 0.00871 | -0.017 | -43.91
-6.5 | -0.463 | 0.00815 | -0.018 | -56.797
-6 | -0.53 | 0.0064 | -0.019 | -82.915
-5.5 | -0.512 | 0.0066 | -0.02 | -77.561
-5 | -0.471 | 0.00639 | -0.021 | -73.663
-4.5 | -0.418 | 0.00617 | -0.023 | -67.852
-4 | -0.359 | 0.00639 | -0.024 | -56.288
-3.5 | -0.296 | 0.0062 | -0.025 | -47.853
-3 | -0.231 | 0.00587 | -0.026 | -39.327
-2.5 | -0.164 | 0.00577 | -0.027 | -28.337
-2 | -0.095 | 0.00576 | -0.028 | -16.524
-1.5 | -0.026 | 0.00587 | -0.029 | -4.478
-1 | 0.043 | 0.00587 | -0.031 | 7.308
-0.5 | 0.112 | 0.00535 | -0.032 | 21.002
0 | 0.182 | 0.0054 | -0.033 | 33.633
0.5 | 0.251 | 0.00544 | -0.034 | 46.131
1 | 0.32 | 0.0051 | -0.035 | 62.662
1.5 | 0.388 | 0.00614 | -0.036 | 63.113
2 | 0.456 | 0.00646 | -0.037 | 70.563
2.5 | 0.523 | 0.0069 | -0.039 | 75.874
3 | 0.59 | 0.00653 | -0.04 | 90.302
3.5 | 0.655 | 0.00682 | -0.041 | 95.989
4 | 0.717 | 0.00712 | -0.042 | 100.712
4.5 | 0.777 | 0.00748 | -0.043 | 103.786
5 | 0.832 | 0.00794 | -0.044 | 104.761
5.5 | 0.88 | 0.00842 | -0.045 | 104.582
6 | 0.919 | 0.00888 | -0.046 | 103.419
6.5 | 0.94 | 0.00951 | -0.048 | 98.812
7 | 0.905 | 0.01024 | -0.049 | 88.424
7.5 | 0.488 | 0.04352 | -0.032 | 11.22
8 | 0.62 | 0.01163 | -0.051 | 53.347
8.5 | 0.643 | 0.01411 | -0.051 | 45.599
9 | 0.561 | 0.06003 | -0.026 | 9.338
9.5 | 0.716 | 0.0134 | -0.054 | 53.476
10 | 0.741 | 0.0157 | -0.054 | 47.178
10.5 | 0.642 | 0.06949 | -0.029 | 9.24
11 | 0.811 | 0.01511 | -0.057 | 53.712
11.5 | 0.84 | 0.01676 | -0.058 | 50.111
12 | 0.85 | 0.02294 | -0.057 | 37.036
12.5 | 0.753 | 0.08164 | -0.035 | 9.226
13 | 0.777 | 0.09039 | -0.035 | 8.601
13.5 | 0.814 | 0.08309 | -0.04 | 9.796
14 | 0.835 | 0.09392 | -0.038 | 8.887
14.5 | 0.856 | 0.11082 | -0.036 | 7.726
15 | 0.884 | 0.11701 | -0.038 | 7.558
15.5 | 0.91 | 0.12256 | -0.038 | 7.425
16 | 0.936 | 0.13309 | -0.039 | 7.031
16.5 | 0.964 | 0.13391 | -0.041 | 7.199
17 | 0.992 | 0.14 | -0.042 | 7.086
17.5 | 1.019 | 0.14511 | -0.043 | 7.023
18 | 1.042 | 0.16178 | -0.043 | 6.442
18.5 | 1.069 | 0.16659 | -0.044 | 6.419
19 | 1.097 | 0.17575 | -0.045 | 6.239
19.5 | 1.124 | 0.17873 | -0.047 | 6.289
20 | 1.151 | 0.18169 | -0.048 | 6.337

## 152. Re 20M Mach 0.50 (2)
BIGFOIL.COM POLAR EXPORT
NACA67-212 a=0.5
NACA67-212 a=0.5 |  |  |  | Cl Max: | 1.0658 | at alpha= | 9 | deg
XFOIL ncrit=9 |  |  |  | L/D Max: | 106.294 | at alpha= | 7 | deg
Re: | 20000000 |  |  | Cd Min: | 0.1115 | at alpha= | 14 | deg
Mach: | 0.5 |  |  | Cl=0 at alpha= | -99 | deg
|  |  |  | @ Cl=0.1, Cd= | 0.0048
|  |  |  | @ Cl=0.4, Cd= | 0.0049819
|  |  |  | @ Cl=0.6, Cd= | 0.0061729
alpha (deg) | Cl | Cd | Cm | Cl/Cd
0 | 0.1974 | 0.0048 | -0.0393 | 41.125
1 | 0.2868 | 0.00544 | -0.032 | 52.7206
1.5 | 0.3321 | 0.00511 | -0.0285 | 64.9902
2 | 0.3757 | 0.00484 | -0.0245 | 77.624
2.5 | 0.4305 | 0.00516 | -0.0225 | 83.4302
3 | 0.4803 | 0.00553 | -0.0193 | 86.8535
3.5 | 0.5286 | 0.00577 | -0.0155 | 91.6118
4 | 0.5796 | 0.00605 | -0.0123 | 95.8017
4.5 | 0.6327 | 0.00637 | -0.0093 | 99.325
5 | 0.6858 | 0.00674 | -0.0062 | 101.7507
5.5 | 0.7399 | 0.00714 | -0.0031 | 103.6275
6 | 0.7933 | 0.00758 | 0.0004 | 104.657
6.5 | 0.8486 | 0.00801 | 0.0039 | 105.9426
7 | 0.9035 | 0.0085 | 0.0078 | 106.2941
7.5 | 0.957 | 0.00911 | 0.0123 | 105.0494
8 | 1.0103 | 0.00984 | 0.0173 | 102.6728
8.5 | 1.0526 | 0.01109 | 0.0245 | 94.9143
9 | 1.0658 | 0.01411 | 0.0352 | 75.5351
9.5 | 1.0587 | 0.01963 | 0.0458 | 53.9328
10 | 1.0295 | 0.02566 | 0.0566 | 40.1208
10.5 | 0.9886 | 0.03227 | 0.0657 | 30.6353
11 | 0.9438 | 0.03979 | 0.0717 | 23.7195
11.5 | 0.9048 | 0.04819 | 0.0735 | 18.7757
12 | 0.8694 | 0.0583 | 0.0708 | 14.9125
12.5 | 0.8375 | 0.07072 | 0.0633 | 11.8425
13 | 0.8208 | 0.08441 | 0.0532 | 9.724
13.5 | 0.8109 | 0.09838 | 0.0442 | 8.2425
14 | 0.7958 | 0.1115 | 0.0358 | 7.1372