## index
index | Re | Mach | Datasource
1 | 50000 | 0 | JavaFoil+Calcfoil stall+Eppler ext transition
2 | 50000 | 0 | XFOIL ncrit=9
3 | 50000 | 0.1 | JavaFoil+Calcfoil stall+Eppler ext transition
4 | 50000 | 0.1 | XFOIL ncrit=9
5 | 50000 | 0.25 | JavaFoil+Calcfoil stall+Eppler ext transition
6 | 50000 | 0.25 | XFOIL ncrit=9
7 | 50000 | 0.5 | JavaFoil+Calcfoil stall+Eppler ext transition
8 | 50000 | 0.5 | XFOIL ncrit=9
9 | 100000 | 0 | JavaFoil+Calcfoil stall+Eppler ext transition
10 | 100000 | 0 | XFOIL ncrit=9
11 | 100000 | 0.1 | JavaFoil+Calcfoil stall+Eppler ext transition
12 | 100000 | 0.1 | XFOIL ncrit=9
13 | 100000 | 0.25 | JavaFoil+Calcfoil stall+Eppler ext transition
14 | 100000 | 0.25 | XFOIL ncrit=9
15 | 100000 | 0.5 | JavaFoil+Calcfoil stall+Eppler ext transition
16 | 100000 | 0.5 | XFOIL ncrit=9
17 | 250000 | 0 | JavaFoil+Calcfoil stall+Eppler ext transition
18 | 250000 | 0 | XFOIL ncrit=9
19 | 250000 | 0.1 | JavaFoil+Calcfoil stall+Eppler ext transition
20 | 250000 | 0.1 | XFOIL ncrit=9
21 | 250000 | 0.25 | JavaFoil+Calcfoil stall+Eppler ext transition
22 | 250000 | 0.25 | XFOIL ncrit=9
23 | 250000 | 0.5 | JavaFoil+Calcfoil stall+Eppler ext transition
24 | 250000 | 0.5 | XFOIL ncrit=9
25 | 500000 | 0 | JavaFoil+Calcfoil stall+Eppler ext transition
26 | 500000 | 0 | XFOIL ncrit=9
27 | 500000 | 0.1 | JavaFoil+Calcfoil stall+Eppler ext transition
28 | 500000 | 0.25 | JavaFoil+Calcfoil stall+Eppler ext transition
29 | 500000 | 0.25 | XFOIL ncrit=9
30 | 500000 | 0.5 | JavaFoil+Calcfoil stall+Eppler ext transition
31 | 500000 | 0.5 | XFOIL ncrit=9
32 | 750000 | 0 | JavaFoil+Calcfoil stall+Eppler ext transition
33 | 750000 | 0 | XFOIL ncrit=9
34 | 750000 | 0.1 | JavaFoil+Calcfoil stall+Eppler ext transition
35 | 750000 | 0.1 | XFOIL ncrit=9
36 | 750000 | 0.25 | JavaFoil+Calcfoil stall+Eppler ext transition
37 | 750000 | 0.25 | XFOIL ncrit=9
38 | 750000 | 0.5 | JavaFoil+Calcfoil stall+Eppler ext transition
39 | 750000 | 0.5 | XFOIL ncrit=9
40 | 1000000 | 0 | JavaFoil+Calcfoil stall+Eppler ext transition
41 | 1000000 | 0 | XFOIL ncrit=9
42 | 1000000 | 0.1 | JavaFoil+Calcfoil stall+Eppler ext transition
43 | 1000000 | 0.1 | XFOIL ncrit=9
44 | 1000000 | 0.25 | JavaFoil+Calcfoil stall+Eppler ext transition
45 | 1000000 | 0.25 | XFOIL ncrit=9
46 | 1000000 | 0.5 | JavaFoil+Calcfoil stall+Eppler ext transition
47 | 1000000 | 0.5 | XFOIL ncrit=9
48 | 2000000 | 0 | JavaFoil+Calcfoil stall+Eppler ext transition
49 | 2000000 | 0 | XFOIL ncrit=9
50 | 2000000 | 0.1 | JavaFoil+Calcfoil stall+Eppler ext transition
51 | 2000000 | 0.1 | XFOIL ncrit=9
52 | 2000000 | 0.25 | JavaFoil+Calcfoil stall+Eppler ext transition
53 | 2000000 | 0.25 | XFOIL ncrit=9
54 | 2000000 | 0.5 | JavaFoil+Calcfoil stall+Eppler ext transition
55 | 2000000 | 0.5 | XFOIL ncrit=9
56 | 3000000 | 0 | JavaFoil+Calcfoil stall+Eppler ext transition
57 | 3000000 | 0 | XFOIL ncrit=9
58 | 3000000 | 0.1 | JavaFoil+Calcfoil stall+Eppler ext transition
59 | 3000000 | 0.1 | XFOIL ncrit=9
60 | 3000000 | 0.25 | JavaFoil+Calcfoil stall+Eppler ext transition
61 | 3000000 | 0.25 | XFOIL ncrit=9
62 | 3000000 | 0.5 | JavaFoil+Calcfoil stall+Eppler ext transition
63 | 3000000 | 0.5 | XFOIL ncrit=9
64 | 4000000 | 0 | JavaFoil+Calcfoil stall+Eppler ext transition
65 | 4000000 | 0 | XFOIL ncrit=9
66 | 4000000 | 0.1 | JavaFoil+Calcfoil stall+Eppler ext transition
67 | 4000000 | 0.1 | XFOIL ncrit=9
68 | 4000000 | 0.25 | JavaFoil+Calcfoil stall+Eppler ext transition
69 | 4000000 | 0.25 | XFOIL ncrit=9
70 | 4000000 | 0.5 | JavaFoil+Calcfoil stall+Eppler ext transition
71 | 4000000 | 0.5 | XFOIL ncrit=9
72 | 5000000 | 0 | JavaFoil+Calcfoil stall+Eppler ext transition
73 | 5000000 | 0 | XFOIL ncrit=9
74 | 5000000 | 0.1 | JavaFoil+Calcfoil stall+Eppler ext transition
75 | 5000000 | 0.1 | XFOIL ncrit=9
76 | 5000000 | 0.25 | JavaFoil+Calcfoil stall+Eppler ext transition
77 | 5000000 | 0.25 | XFOIL ncrit=9
78 | 5000000 | 0.5 | JavaFoil+Calcfoil stall+Eppler ext transition
79 | 5000000 | 0.5 | XFOIL ncrit=9
80 | 6000000 | 0 | JavaFoil+Calcfoil stall+Eppler ext transition
81 | 6000000 | 0 | XFOIL ncrit=9
82 | 6000000 | 0.1 | JavaFoil+Calcfoil stall+Eppler ext transition
83 | 6000000 | 0.1 | XFOIL ncrit=9
84 | 6000000 | 0.25 | JavaFoil+Calcfoil stall+Eppler ext transition
85 | 6000000 | 0.25 | XFOIL ncrit=9
86 | 6000000 | 0.5 | JavaFoil+Calcfoil stall+Eppler ext transition
87 | 6000000 | 0.5 | XFOIL ncrit=9
88 | 7000000 | 0 | JavaFoil+Calcfoil stall+Eppler ext transition
89 | 7000000 | 0 | XFOIL ncrit=9
90 | 7000000 | 0.1 | JavaFoil+Calcfoil stall+Eppler ext transition
91 | 7000000 | 0.1 | XFOIL ncrit=9
92 | 7000000 | 0.25 | JavaFoil+Calcfoil stall+Eppler ext transition
93 | 7000000 | 0.25 | XFOIL ncrit=9
94 | 7000000 | 0.5 | JavaFoil+Calcfoil stall+Eppler ext transition
95 | 7000000 | 0.5 | XFOIL ncrit=9
96 | 8000000 | 0 | JavaFoil+Calcfoil stall+Eppler ext transition
97 | 8000000 | 0 | XFOIL ncrit=9
98 | 8000000 | 0.1 | JavaFoil+Calcfoil stall+Eppler ext transition
99 | 8000000 | 0.1 | XFOIL ncrit=9
100 | 8000000 | 0.25 | JavaFoil+Calcfoil stall+Eppler ext transition
101 | 8000000 | 0.25 | XFOIL ncrit=9
102 | 8000000 | 0.5 | JavaFoil+Calcfoil stall+Eppler ext transition
103 | 8000000 | 0.5 | XFOIL ncrit=9
104 | 10000000 | 0 | JavaFoil+Calcfoil stall+Eppler ext transition
105 | 10000000 | 0 | XFOIL ncrit=9
106 | 10000000 | 0.1 | JavaFoil+Calcfoil stall+Eppler ext transition
107 | 10000000 | 0.1 | XFOIL ncrit=9
108 | 10000000 | 0.25 | JavaFoil+Calcfoil stall+Eppler ext transition
109 | 10000000 | 0.25 | XFOIL ncrit=9
110 | 10000000 | 0.5 | JavaFoil+Calcfoil stall+Eppler ext transition
111 | 10000000 | 0.5 | XFOIL ncrit=9
112 | 12000000 | 0 | JavaFoil+Calcfoil stall+Eppler ext transition
113 | 12000000 | 0 | XFOIL ncrit=9
114 | 12000000 | 0.1 | JavaFoil+Calcfoil stall+Eppler ext transition
115 | 12000000 | 0.1 | XFOIL ncrit=9
116 | 12000000 | 0.25 | JavaFoil+Calcfoil stall+Eppler ext transition
117 | 12000000 | 0.25 | XFOIL ncrit=9
118 | 12000000 | 0.5 | JavaFoil+Calcfoil stall+Eppler ext transition
119 | 12000000 | 0.5 | XFOIL ncrit=9
120 | 14000000 | 0 | JavaFoil+Calcfoil stall+Eppler ext transition
121 | 14000000 | 0 | XFOIL ncrit=9
122 | 14000000 | 0.1 | JavaFoil+Calcfoil stall+Eppler ext transition
123 | 14000000 | 0.1 | XFOIL ncrit=9
124 | 14000000 | 0.25 | JavaFoil+Calcfoil stall+Eppler ext transition
125 | 14000000 | 0.25 | XFOIL ncrit=9
126 | 14000000 | 0.5 | JavaFoil+Calcfoil stall+Eppler ext transition
127 | 14000000 | 0.5 | XFOIL ncrit=9
128 | 16000000 | 0 | JavaFoil+Calcfoil stall+Eppler ext transition
129 | 16000000 | 0 | XFOIL ncrit=9
130 | 16000000 | 0.1 | JavaFoil+Calcfoil stall+Eppler ext transition
131 | 16000000 | 0.1 | XFOIL ncrit=9
132 | 16000000 | 0.25 | JavaFoil+Calcfoil stall+Eppler ext transition
133 | 16000000 | 0.25 | XFOIL ncrit=9
134 | 16000000 | 0.5 | JavaFoil+Calcfoil stall+Eppler ext transition
135 | 16000000 | 0.5 | XFOIL ncrit=9
136 | 18000000 | 0 | JavaFoil+Calcfoil stall+Eppler ext transition
137 | 18000000 | 0 | XFOIL ncrit=9
138 | 18000000 | 0.1 | JavaFoil+Calcfoil stall+Eppler ext transition
139 | 18000000 | 0.1 | XFOIL ncrit=9
140 | 18000000 | 0.25 | JavaFoil+Calcfoil stall+Eppler ext transition
141 | 18000000 | 0.25 | XFOIL ncrit=9
142 | 18000000 | 0.5 | JavaFoil+Calcfoil stall+Eppler ext transition
143 | 18000000 | 0.5 | XFOIL ncrit=9
144 | 20000000 | 0 | JavaFoil+Calcfoil stall+Eppler ext transition
145 | 20000000 | 0 | XFOIL ncrit=9
146 | 20000000 | 0.1 | JavaFoil+Calcfoil stall+Eppler ext transition
147 | 20000000 | 0.1 | XFOIL ncrit=9
148 | 20000000 | 0.25 | JavaFoil+Calcfoil stall+Eppler ext transition
149 | 20000000 | 0.25 | XFOIL ncrit=9
150 | 20000000 | 0.5 | JavaFoil+Calcfoil stall+Eppler ext transition
151 | 20000000 | 0.5 | XFOIL ncrit=9

## 1. Re 50k Mach 0.00 (1)
BIGFOIL.COM POLAR EXPORT
goe746
GOE 746 |  |  |  | Cl Max: | 1.227 | at alpha= | 14 | deg
JavaFoil+Calcfoil stall+Eppler ext transition |  |  |  | L/D Max: | 29.115 | at alpha= | 8.5 | deg
Re: | 50000 |  |  | Cd Min: | 0.01801 | at alpha= | 0.5 | deg
Mach: | 0 |  |  | Cl=0 at alpha= | -1.7907 | deg
|  |  |  | @ Cl=0.1, Cd= | 0.0369
|  |  |  | @ Cl=0.4, Cd= | 0.01927
|  |  |  | @ Cl=0.6, Cd= | 0.023905
alpha (deg) | Cl | Cd | Cm | Cl/Cd
-16.5 | -0.423 | 0.33113 | 0.006 | -1.278
-16 | -0.438 | 0.30541 | 0.006 | -1.435
-15.5 | -0.453 | 0.28485 | 0.006 | -1.591
-15 | -0.467 | 0.26661 | 0.006 | -1.753
-14.5 | -0.481 | 0.24712 | 0.006 | -1.946
-14 | -0.494 | 0.21882 | 0.006 | -2.255
-13.5 | -0.505 | 0.21122 | 0.006 | -2.39
-13 | -0.514 | 0.19064 | 0.006 | -2.699
-12.5 | -0.522 | 0.17868 | 0.006 | -2.923
-12 | -0.528 | 0.16193 | 0.006 | -3.26
-11.5 | -0.531 | 0.15163 | 0.006 | -3.501
-11 | -0.531 | 0.14202 | 0.006 | -3.739
-10.5 | -0.528 | 0.13065 | 0.006 | -4.042
-10 | -0.522 | 0.12203 | 0.006 | -4.277
-9.5 | -0.512 | 0.11202 | 0.006 | -4.573
-9 | -0.499 | 0.10129 | 0.005 | -4.925
-8.5 | -0.482 | 0.09375 | 0.005 | -5.14
-8 | -0.457 | 0.08678 | 0.005 | -5.268
-7.5 | -0.429 | 0.0793 | 0.005 | -5.413
-7 | -0.399 | 0.07393 | 0.005 | -5.404
-6.5 | -0.368 | 0.06675 | 0.005 | -5.511
-6 | -0.334 | 0.0624 | 0.005 | -5.359
-5.5 | -0.299 | 0.05883 | 0.004 | -5.088
-5 | -0.263 | 0.05492 | 0.004 | -4.785
-4.5 | -0.225 | 0.05164 | 0.004 | -4.354
-4 | -0.186 | 0.04851 | 0.004 | -3.826
-3.5 | -0.145 | 0.04579 | 0.004 | -3.171
-3 | -0.104 | 0.04349 | 0.004 | -2.387
-2.5 | -0.062 | 0.0402 | 0.003 | -1.53
-2 | -0.018 | 0.03887 | 0.003 | -0.473
-1.5 | 0.025 | 0.03834 | 0.003 | 0.662
-1 | 0.07 | 0.0373 | 0.003 | 1.869
-0.5 | 0.115 | 0.0367 | 0.003 | 3.121
0 | 0.179 | 0.01812 | 0.002 | 9.907
0.5 | 0.231 | 0.01801 | 0.002 | 12.807
1 | 0.282 | 0.01827 | 0.002 | 15.42
1.5 | 0.333 | 0.0186 | 0.002 | 17.887
2 | 0.383 | 0.01907 | 0.002 | 20.1
2.5 | 0.434 | 0.01967 | 0.001 | 22.076
3 | 0.485 | 0.02041 | 0.001 | 23.774
3.5 | 0.535 | 0.02146 | 0.001 | 24.95
4 | 0.586 | 0.02239 | 0.001 | 26.185
4.5 | 0.636 | 0.0278 | 0.001 | 22.877
5 | 0.686 | 0.02923 | 0 | 23.461
5.5 | 0.737 | 0.03031 | 0 | 24.315
6 | 0.786 | 0.03206 | -0.001 | 24.511
6.5 | 0.836 | 0.03358 | -0.001 | 24.901
7 | 0.885 | 0.03562 | -0.002 | 24.843
7.5 | 0.94 | 0.03646 | -0.003 | 25.791
8 | 0.994 | 0.03772 | -0.003 | 26.367
8.5 | 1.066 | 0.0366 | -0.004 | 29.115
9 | 1.112 | 0.03925 | -0.005 | 28.345
9.5 | 1.158 | 0.04197 | -0.005 | 27.593
10 | 1.067 | 0.06816 | -0.003 | 15.66
10.5 | 1.102 | 0.07265 | -0.003 | 15.173
11 | 1.134 | 0.07847 | -0.004 | 14.449
11.5 | 1.161 | 0.08387 | -0.004 | 13.848
12 | 1.185 | 0.08983 | -0.004 | 13.192
12.5 | 1.203 | 0.09417 | -0.005 | 12.774
13 | 1.216 | 0.1036 | -0.005 | 11.739
13.5 | 1.224 | 0.10987 | -0.005 | 11.144
14 | 1.227 | 0.11848 | -0.005 | 10.359
14.5 | 1.225 | 0.12734 | -0.005 | 9.618
15 | 1.217 | 0.138 | -0.005 | 8.819
15.5 | 1.204 | 0.14992 | -0.006 | 8.032
16 | 1.186 | 0.16103 | -0.006 | 7.368
16.5 | 1.164 | 0.17237 | -0.006 | 6.755
17 | 1.138 | 0.18187 | -0.006 | 6.26
17.5 | 1.109 | 0.19552 | -0.007 | 5.673
18 | 1.077 | 0.21244 | -0.007 | 5.071
18.5 | 1.043 | 0.22952 | -0.007 | 4.544
19 | 1.007 | 0.24667 | -0.007 | 4.083

## 2. Re 50k Mach 0.00 (2)
BIGFOIL.COM POLAR EXPORT
goe746
GOE 746 |  |  |  | Cl Max: | 1.1027 | at alpha= | 15.5 | deg
XFOIL ncrit=9 |  |  |  | L/D Max: | 9.928 | at alpha= | 15.5 | deg
Re: | 50000 |  |  | Cd Min: | 0.25902 | at alpha= | -20 | deg
Mach: | 0 |  |  | Cl=0 at alpha= | -2.299 | deg
|  |  |  | @ Cl=0.1, Cd= | 0.046235
|  |  |  | @ Cl=0.4, Cd= | 0.066606
|  |  |  | @ Cl=0.6, Cd= | 0.099284
alpha (deg) | Cl | Cd | Cm | Cl/Cd
-20 | -0.7619 | 0.25902 | 0.0989 | -2.9415
-19.5 | -0.7438 | 0.25431 | 0.094 | -2.9248
-19 | -0.7292 | 0.25315 | 0.0883 | -2.8805
-18 | -0.6882 | 0.23546 | 0.0812 | -2.9228
-17.5 | -0.668 | 0.22813 | 0.0776 | -2.9282
-17 | -0.6491 | 0.22192 | 0.0736 | -2.9249
-16.5 | -0.6326 | 0.21766 | 0.0686 | -2.9064
-16 | -0.6265 | 0.21917 | 0.0622 | -2.8585
-15.5 | -0.5962 | 0.20386 | 0.0605 | -2.9246
-15 | -0.5752 | 0.19603 | 0.0574 | -2.9342
-14.5 | -0.5576 | 0.18985 | 0.0533 | -2.9371
-14 | -0.5481 | 0.18716 | 0.0477 | -2.9285
-13.5 | -0.55 | 0.18771 | 0.041 | -2.9301
-13 | -0.505 | 0.1692 | 0.0415 | -2.9846
-12.5 | -0.4916 | 0.16391 | 0.0367 | -2.9992
-12 | -0.4974 | 0.16416 | 0.0291 | -3.03
-11.5 | -0.4533 | 0.14831 | 0.0289 | -3.0564
-11 | -0.4454 | 0.14417 | 0.0224 | -3.0894
-10.5 | -0.4179 | 0.13414 | 0.0184 | -3.1154
-10 | -0.4025 | 0.12856 | 0.0111 | -3.1308
-9.5 | -0.371 | 0.11914 | 0.0053 | -3.114
-9 | -0.3515 | 0.11253 | -0.0042 | -3.1236
-8.5 | -0.3357 | 0.10767 | -0.0152 | -3.1179
-8 | -0.3013 | 0.09959 | -0.0262 | -3.0254
-7.5 | -0.2785 | 0.0937 | -0.0349 | -2.9723
-7 | -0.2468 | 0.08563 | -0.0337 | -2.8822
-6.5 | -0.2447 | 0.08326 | -0.04 | -2.939
-6 | -0.2257 | 0.07797 | -0.0403 | -2.8947
-5.5 | -0.2007 | 0.0716 | -0.0379 | -2.8031
-5 | -0.1852 | 0.06713 | -0.0362 | -2.7588
-4.5 | 0.1648 | 0.04432 | -0.0412 | 3.7184
-4 | -0.0566 | 0.05386 | -0.0112 | -1.0509
-3.5 | 0.0468 | 0.04818 | -0.019 | 0.97136
-3 | 0.0602 | 0.03453 | -0.0243 | 1.7434
-2.5 | -0.0191 | 0.03454 | -0.0154 | -0.55298
-2 | 0.0284 | 0.04865 | -0.0552 | 0.58376
-1.5 | 0.0908 | 0.04635 | -0.0566 | 1.959
-1 | 0.1203 | 0.04598 | -0.055 | 2.6164
-0.5 | 0.1683 | 0.04591 | -0.0545 | 3.6659
0 | 0.1906 | 0.04664 | -0.0527 | 4.0866
0.5 | 0.2645 | 0.04728 | -0.0566 | 5.5943
1 | 0.283 | 0.04919 | -0.0547 | 5.7532
1.5 | 0.2987 | 0.05149 | -0.0528 | 5.8011
3.5 | 0.356 | 0.06209 | -0.0539 | 5.7336
4.5 | 0.4397 | 0.07068 | -0.0542 | 6.221
5.5 | 0.4914 | 0.0783 | -0.0513 | 6.2759
6 | 0.5182 | 0.08273 | -0.0505 | 6.2637
7 | 0.5769 | 0.09235 | -0.0497 | 6.2469
7.5 | 0.5846 | 0.09578 | -0.0478 | 6.1036
8 | 0.6053 | 0.10049 | -0.0473 | 6.0235
8.5 | 0.6278 | 0.10536 | -0.0469 | 5.9586
9 | 0.6438 | 0.11023 | -0.0466 | 5.8405
9.5 | 0.6604 | 0.11523 | -0.0464 | 5.7311
10 | 0.6765 | 0.12038 | -0.0464 | 5.6197
10.5 | 0.696 | 0.12613 | -0.0468 | 5.5181
11 | 0.7199 | 0.13232 | -0.0473 | 5.4406
11.5 | 0.7498 | 0.13943 | -0.0482 | 5.3776
12 | 0.7643 | 0.14501 | -0.0485 | 5.2707
12.5 | 0.7717 | 0.1499 | -0.0489 | 5.1481
13 | 0.7809 | 0.15514 | -0.0496 | 5.0335
13.5 | 0.8047 | 0.16258 | -0.0508 | 4.9496
14.5 | 0.8348 | 0.17524 | -0.0532 | 4.7638
15 | 0.83 | 0.1779 | -0.0549 | 4.6655
15.5 | 1.1027 | 0.11107 | -0.0087 | 9.928
16 | 1.101 | 0.11987 | -0.0105 | 9.185
16.5 | 1.0679 | 0.13612 | -0.0179 | 7.8453
17 | 0.9981 | 0.16518 | -0.0333 | 6.0425
17.5 | 0.9575 | 0.19169 | -0.0468 | 4.995
18 | 0.9601 | 0.20368 | -0.052 | 4.7138
18.5 | 0.9366 | 0.23111 | -0.0669 | 4.0526
19 | 0.9455 | 0.23903 | -0.0713 | 3.9556
19.5 | 0.9514 | 0.24522 | -0.0764 | 3.8798
20 | 0.9633 | 0.25185 | -0.0805 | 3.8249

## 3. Re 50k Mach 0.10 (1)
BIGFOIL.COM POLAR EXPORT
goe746
GOE 746 |  |  |  | Cl Max: | 1.222 | at alpha= | 13.5 | deg
JavaFoil+Calcfoil stall+Eppler ext transition |  |  |  | L/D Max: | 28.962 | at alpha= | 8.5 | deg
Re: | 50000 |  |  | Cd Min: | 0.01811 | at alpha= | 0.5 | deg
Mach: | 0.1 |  |  | Cl=0 at alpha= | -1.7907 | deg
|  |  |  | @ Cl=0.1, Cd= | 0.036963
|  |  |  | @ Cl=0.4, Cd= | 0.019379
|  |  |  | @ Cl=0.6, Cd= | 0.023704
alpha (deg) | Cl | Cd | Cm | Cl/Cd
-16 | -0.4 | 0.32453 | 0.006 | -1.233
-15.5 | -0.417 | 0.30397 | 0.006 | -1.373
-15 | -0.434 | 0.28154 | 0.006 | -1.542
-14.5 | -0.45 | 0.26511 | 0.006 | -1.698
-14 | -0.466 | 0.23914 | 0.006 | -1.947
-13.5 | -0.48 | 0.22663 | 0.006 | -2.116
-13 | -0.492 | 0.19431 | 0.006 | -2.533
-12.5 | -0.503 | 0.18843 | 0.006 | -2.668
-12 | -0.511 | 0.17073 | 0.006 | -2.994
-11.5 | -0.517 | 0.15746 | 0.006 | -3.282
-11 | -0.52 | 0.1492 | 0.006 | -3.482
-10.5 | -0.519 | 0.13431 | 0.006 | -3.864
-10 | -0.515 | 0.12469 | 0.006 | -4.129
-9.5 | -0.507 | 0.11384 | 0.005 | -4.453
-9 | -0.495 | 0.10493 | 0.005 | -4.72
-8.5 | -0.48 | 0.09668 | 0.005 | -4.961
-8 | -0.456 | 0.08935 | 0.005 | -5.1
-7.5 | -0.428 | 0.08113 | 0.005 | -5.281
-7 | -0.399 | 0.0755 | 0.005 | -5.286
-6.5 | -0.368 | 0.06783 | 0.005 | -5.424
-6 | -0.335 | 0.06329 | 0.005 | -5.289
-5.5 | -0.3 | 0.05973 | 0.004 | -5.02
-5 | -0.263 | 0.05556 | 0.004 | -4.74
-4.5 | -0.225 | 0.05215 | 0.004 | -4.323
-4 | -0.186 | 0.04899 | 0.004 | -3.801
-3.5 | -0.146 | 0.0461 | 0.004 | -3.162
-3 | -0.104 | 0.04329 | 0.004 | -2.407
-2.5 | -0.062 | 0.04033 | 0.003 | -1.531
-2 | -0.018 | 0.03877 | 0.003 | -0.477
-1.5 | 0.025 | 0.03825 | 0.003 | 0.667
-1 | 0.07 | 0.03737 | 0.003 | 1.874
-0.5 | 0.115 | 0.03676 | 0.003 | 3.131
0 | 0.18 | 0.0183 | 0.002 | 9.84
0.5 | 0.232 | 0.01811 | 0.002 | 12.792
1 | 0.283 | 0.01836 | 0.002 | 15.409
1.5 | 0.334 | 0.01872 | 0.002 | 17.863
2 | 0.385 | 0.0192 | 0.002 | 20.067
2.5 | 0.436 | 0.01981 | 0.001 | 22.029
3 | 0.487 | 0.02053 | 0.001 | 23.742
3.5 | 0.538 | 0.02158 | 0.001 | 24.912
4 | 0.589 | 0.02252 | 0.001 | 26.139
4.5 | 0.639 | 0.0279 | 0.001 | 22.894
5 | 0.69 | 0.02916 | 0 | 23.666
5.5 | 0.741 | 0.03057 | 0 | 24.226
6 | 0.79 | 0.03235 | -0.001 | 24.411
6.5 | 0.84 | 0.03379 | -0.001 | 24.845
7 | 0.889 | 0.03586 | -0.002 | 24.779
7.5 | 0.945 | 0.03648 | -0.003 | 25.897
8 | 0.999 | 0.03785 | -0.003 | 26.402
8.5 | 1.07 | 0.03695 | -0.004 | 28.962
9 | 1.117 | 0.03964 | -0.005 | 28.178
9.5 | 1.163 | 0.04242 | -0.005 | 27.408
10 | 1.072 | 0.06855 | -0.003 | 15.64
10.5 | 1.107 | 0.07316 | -0.004 | 15.126
11 | 1.138 | 0.07864 | -0.004 | 14.472
11.5 | 1.165 | 0.08477 | -0.004 | 13.741
12 | 1.187 | 0.09087 | -0.004 | 13.067
12.5 | 1.204 | 0.09601 | -0.005 | 12.54
13 | 1.215 | 0.10449 | -0.005 | 11.632
13.5 | 1.222 | 0.11073 | -0.005 | 11.032
14 | 1.222 | 0.1198 | -0.005 | 10.199
14.5 | 1.216 | 0.13072 | -0.005 | 9.305
15 | 1.205 | 0.14083 | -0.005 | 8.556
15.5 | 1.188 | 0.15156 | -0.006 | 7.84
16 | 1.166 | 0.16304 | -0.006 | 7.152
16.5 | 1.139 | 0.17483 | -0.006 | 6.517
17 | 1.109 | 0.18816 | -0.006 | 5.892
17.5 | 1.074 | 0.20302 | -0.007 | 5.292
18 | 1.037 | 0.21678 | -0.007 | 4.785
18.5 | 0.998 | 0.23442 | -0.007 | 4.257

## 4. Re 50k Mach 0.10 (2)
BIGFOIL.COM POLAR EXPORT
goe746
GOE 746 |  |  |  | Cl Max: | 0.3015 | at alpha= | 1.5 | deg
XFOIL ncrit=9 |  |  |  | L/D Max: | 5.8261 | at alpha= | 1.5 | deg
Re: | 50000 |  |  | Cd Min: | 0.2599 | at alpha= | -20 | deg
Mach: | 0.1 |  |  | Cl=0 at alpha= | -2.1097 | deg
|  |  |  | @ Cl=0.1, Cd= | 0.046649
|  |  |  | @ Cl=0.4, Cd= | 0.05175
|  |  |  | @ Cl=0.6, Cd= | 0.05175
alpha (deg) | Cl | Cd | Cm | Cl/Cd
-20 | -0.7646 | 0.2599 | 0.0995 | -2.9419
-19.5 | -0.7466 | 0.25547 | 0.0946 | -2.9225
-19 | -0.7325 | 0.25491 | 0.0887 | -2.8736
-18 | -0.6899 | 0.23579 | 0.0818 | -2.9259
-17.5 | -0.6697 | 0.22868 | 0.0782 | -2.9285
-17 | -0.6507 | 0.22253 | 0.074 | -2.9241
-16.5 | -0.6347 | 0.21878 | 0.0689 | -2.9011
-16 | -0.6294 | 0.2208 | 0.0623 | -2.8505
-15.5 | -0.5964 | 0.2039 | 0.0611 | -2.925
-15 | -0.5758 | 0.19642 | 0.0577 | -2.9315
-14.5 | -0.5583 | 0.19041 | 0.0535 | -2.9321
-14 | -0.5501 | 0.18839 | 0.0476 | -2.92
-13.5 | -0.5321 | 0.18012 | 0.0436 | -2.9541
-13 | -0.5044 | 0.1695 | 0.0417 | -2.9758
-12.5 | -0.4926 | 0.16482 | 0.0365 | -2.9887
-12 | -0.4834 | 0.15953 | 0.031 | -3.0302
-11.5 | -0.452 | 0.14859 | 0.0289 | -3.0419
-11 | -0.4466 | 0.14522 | 0.0218 | -3.0753
-10.5 | -0.4145 | 0.13414 | 0.0183 | -3.0901
-10 | -0.4029 | 0.1295 | 0.01 | -3.1112
-9.5 | -0.3681 | 0.11938 | 0.0046 | -3.0834
-9 | -0.3434 | 0.11195 | -0.004 | -3.0674
-8.5 | -0.3368 | 0.10864 | -0.0167 | -3.1001
-8 | -0.3018 | 0.10056 | -0.0283 | -3.0012
-7.5 | -0.28 | 0.09478 | -0.036 | -2.9542
-6.5 | -0.2422 | 0.08309 | -0.0391 | -2.9149
-6 | -0.2248 | 0.07827 | -0.0405 | -2.8721
-5.5 | -0.1988 | 0.07195 | -0.038 | -2.763
-5 | -0.1829 | 0.06735 | -0.0357 | -2.7157
-4.5 | 0.1009 | 0.04929 | -0.0275 | 2.0471
-4 | 0.1009 | 0.0481 | -0.0258 | 2.0977
-3.5 | 0.0494 | 0.0484 | -0.0195 | 1.0207
-3 | -0.0107 | 0.0479 | -0.014 | -0.22338
-2.5 | -0.0868 | 0.04727 | -0.0071 | -1.8363
-2 | 0.0244 | 0.049 | -0.055 | 0.49796
-1.5 | 0.0859 | 0.04689 | -0.0566 | 1.8319
-1 | 0.1181 | 0.04634 | -0.0551 | 2.5486
-0.5 | 0.1628 | 0.04639 | -0.0543 | 3.5094
0 | 0.1857 | 0.04702 | -0.0525 | 3.9494
0.5 | 0.2575 | 0.04769 | -0.0561 | 5.3995
1 | 0.2776 | 0.04962 | -0.0543 | 5.5945
1.5 | 0.3015 | 0.05175 | -0.053 | 5.8261

## 5. Re 50k Mach 0.25 (1)
BIGFOIL.COM POLAR EXPORT
goe746
GOE 746 |  |  |  | Cl Max: | 1.202 | at alpha= | 12.5 | deg
JavaFoil+Calcfoil stall+Eppler ext transition |  |  |  | L/D Max: | 28.108 | at alpha= | 8.5 | deg
Re: | 50000 |  |  | Cd Min: | 0.01857 | at alpha= | 0.5 | deg
Mach: | 0.25 |  |  | Cl=0 at alpha= | -1.7889 | deg
|  |  |  | @ Cl=0.1, Cd= | 0.037403
|  |  |  | @ Cl=0.4, Cd= | 0.019709
|  |  |  | @ Cl=0.6, Cd= | 0.023347
alpha (deg) | Cl | Cd | Cm | Cl/Cd
-14 | -0.191 | 0.58459 | 0.005 | -0.327
-13.5 | -0.242 | 0.43039 | 0.005 | -0.561
-13 | -0.286 | 0.34453 | 0.005 | -0.829
-12.5 | -0.325 | 0.29905 | 0.006 | -1.088
-12 | -0.361 | 0.25808 | 0.006 | -1.398
-11.5 | -0.392 | 0.20985 | 0.006 | -1.867
-11 | -0.418 | 0.18461 | 0.006 | -2.263
-10.5 | -0.438 | 0.17666 | 0.006 | -2.48
-10 | -0.453 | 0.15602 | 0.006 | -2.901
-9.5 | -0.461 | 0.13876 | 0.006 | -3.321
-9 | -0.463 | 0.12435 | 0.006 | -3.721
-8.5 | -0.458 | 0.11085 | 0.005 | -4.133
-8 | -0.441 | 0.10088 | 0.005 | -4.371
-7.5 | -0.419 | 0.09133 | 0.005 | -4.585
-7 | -0.394 | 0.07998 | 0.005 | -4.92
-6.5 | -0.365 | 0.07347 | 0.005 | -4.973
-6 | -0.335 | 0.06764 | 0.005 | -4.947
-5.5 | -0.301 | 0.06326 | 0.004 | -4.762
-5 | -0.266 | 0.05844 | 0.004 | -4.549
-4.5 | -0.228 | 0.05419 | 0.004 | -4.215
-4 | -0.189 | 0.05073 | 0.004 | -3.73
-3.5 | -0.148 | 0.04684 | 0.004 | -3.17
-3 | -0.106 | 0.04422 | 0.004 | -2.406
-2.5 | -0.063 | 0.04209 | 0.003 | -1.5
-2 | -0.019 | 0.03937 | 0.003 | -0.48
-1.5 | 0.026 | 0.03898 | 0.003 | 0.67
-1 | 0.072 | 0.03778 | 0.003 | 1.901
-0.5 | 0.118 | 0.03716 | 0.003 | 3.178
0 | 0.185 | 0.01872 | 0.002 | 9.863
0.5 | 0.238 | 0.01857 | 0.002 | 12.788
1 | 0.29 | 0.01878 | 0.002 | 15.449
1.5 | 0.343 | 0.01915 | 0.002 | 17.911
2 | 0.395 | 0.01965 | 0.002 | 20.117
2.5 | 0.448 | 0.02028 | 0.001 | 22.077
3 | 0.499 | 0.02123 | 0.001 | 23.516
3.5 | 0.552 | 0.02218 | 0.001 | 24.881
4 | 0.603 | 0.02342 | 0.001 | 25.765
4.5 | 0.656 | 0.02855 | 0.001 | 22.957
5 | 0.707 | 0.03014 | 0 | 23.444
5.5 | 0.758 | 0.03158 | 0 | 24
6 | 0.81 | 0.03318 | -0.001 | 24.401
6.5 | 0.861 | 0.03486 | -0.001 | 24.711
7 | 0.914 | 0.03632 | -0.002 | 25.172
7.5 | 0.97 | 0.03754 | -0.003 | 25.85
8 | 1.025 | 0.03893 | -0.003 | 26.341
8.5 | 1.094 | 0.03892 | -0.004 | 28.108
9 | 1.141 | 0.04167 | -0.005 | 27.386
9.5 | 1.187 | 0.04503 | -0.005 | 26.369
10 | 1.097 | 0.06921 | -0.003 | 15.851
10.5 | 1.13 | 0.07503 | -0.004 | 15.064
11 | 1.158 | 0.08102 | -0.004 | 14.291
11.5 | 1.18 | 0.08729 | -0.004 | 13.521
12 | 1.195 | 0.09302 | -0.004 | 12.845
12.5 | 1.202 | 0.10147 | -0.004 | 11.842
13 | 1.2 | 0.11052 | -0.005 | 10.861
13.5 | 1.19 | 0.11971 | -0.005 | 9.938
14 | 1.169 | 0.13071 | -0.005 | 8.946
14.5 | 1.139 | 0.14464 | -0.005 | 7.872
15 | 1.098 | 0.15914 | -0.005 | 6.897
15.5 | 1.047 | 0.17389 | -0.005 | 6.02
16 | 0.987 | 0.19668 | -0.006 | 5.017
16.5 | 0.918 | 0.22023 | -0.006 | 4.169
17 | 0.842 | 0.252 | -0.006 | 3.342
17.5 | 0.76 | 0.28649 | -0.006 | 2.653

## 6. Re 50k Mach 0.25 (2)
BIGFOIL.COM POLAR EXPORT
goe746
GOE 746 |  |  |  | Cl Max: | 0.9951 | at alpha= | 15.5 | deg
XFOIL ncrit=9 |  |  |  | L/D Max: | 7.8949 | at alpha= | -4 | deg
Re: | 50000 |  |  | Cd Min: | 0.26548 | at alpha= | -20 | deg
Mach: | 0.25 |  |  | Cl=0 at alpha= | -2.2991 | deg
|  |  |  | @ Cl=0.1, Cd= | 0.048615
|  |  |  | @ Cl=0.4, Cd= | 0.068243
|  |  |  | @ Cl=0.6, Cd= | 0.10064
alpha (deg) | Cl | Cd | Cm | Cl/Cd
-20 | -0.7806 | 0.26548 | 0.103 | -2.9403
-19.5 | -0.7638 | 0.26373 | 0.0971 | -2.8961
-18.5 | -0.7219 | 0.24678 | 0.089 | -2.9253
-18 | -0.7001 | 0.23864 | 0.0853 | -2.9337
-17.5 | -0.6796 | 0.23203 | 0.081 | -2.9289
-17 | -0.6605 | 0.22661 | 0.0762 | -2.9147
-16.5 | -0.6487 | 0.22659 | 0.0698 | -2.8629
-16 | -0.6244 | 0.21533 | 0.0664 | -2.8997
-15.5 | -0.5998 | 0.20557 | 0.0636 | -2.9177
-15 | -0.5798 | 0.19895 | 0.0594 | -2.9143
-14.5 | -0.565 | 0.19493 | 0.054 | -2.8985
-14 | -0.5628 | 0.19575 | 0.0472 | -2.8751
-13.5 | -0.5226 | 0.1784 | 0.0464 | -2.9294
-13 | -0.5033 | 0.17167 | 0.0421 | -2.9318
-12.5 | -0.5018 | 0.17107 | 0.035 | -2.9333
-12 | -0.4646 | 0.15703 | 0.0332 | -2.9587
-11.5 | -0.449 | 0.15135 | 0.0274 | -2.9666
-11 | -0.4315 | 0.1442 | 0.0213 | -2.9924
-10.5 | -0.4025 | 0.13546 | 0.016 | -2.9714
-10 | -0.3792 | 0.12775 | 0.0085 | -2.9683
-9.5 | -0.3648 | 0.12329 | -0.0015 | -2.9589
-9 | -0.326 | 0.1132 | -0.0083 | -2.8799
-8.5 | -0.2946 | 0.10532 | -0.0164 | -2.7972
-8 | -0.2607 | 0.09807 | -0.0263 | -2.6583
-7.5 | -0.2477 | 0.09323 | -0.0312 | -2.6569
-7 | -0.2486 | 0.0903 | -0.0366 | -2.753
-6.5 | -0.222 | 0.08333 | -0.0357 | -2.6641
-6 | -0.2059 | 0.07839 | -0.0371 | -2.6266
-5.5 | -0.191 | 0.07365 | -0.0378 | -2.5933
-5 | -0.1741 | 0.06891 | -0.0351 | -2.5265
-4.5 | 0.2241 | 0.03533 | -0.05 | 6.3431
-4 | 0.2524 | 0.03197 | -0.0548 | 7.8949
-3.5 | 0.148 | 0.03609 | -0.0343 | 4.1009
-3 | 0.0683 | 0.03658 | -0.0265 | 1.8671
-2.5 | -0.0129 | 0.03694 | -0.0174 | -0.34921
-2 | 0.0192 | 0.05111 | -0.0555 | 0.37566
-1.5 | 0.0668 | 0.04972 | -0.0568 | 1.3435
-1 | 0.1188 | 0.04799 | -0.0564 | 2.4755
-0.5 | 0.1363 | 0.04855 | -0.0535 | 2.8074
0 | 0.1658 | 0.04899 | -0.0516 | 3.3844
0.5 | 0.2176 | 0.04973 | -0.0527 | 4.3756
1 | 0.2508 | 0.05147 | -0.0526 | 4.8727
1.5 | 0.2837 | 0.05356 | -0.0526 | 5.2969
3.5 | 0.3602 | 0.06411 | -0.0552 | 5.6185
4 | 0.3983 | 0.06804 | -0.0544 | 5.8539
4.5 | 0.4331 | 0.07219 | -0.0537 | 5.9994
5 | 0.4623 | 0.07623 | -0.0525 | 6.0645
5.5 | 0.4942 | 0.08094 | -0.052 | 6.1058
6.5 | 0.5435 | 0.0896 | -0.0499 | 6.0658
7 | 0.5655 | 0.09379 | -0.0488 | 6.0294
8 | 0.6171 | 0.10403 | -0.0483 | 5.9319
8.5 | 0.6418 | 0.10939 | -0.0481 | 5.8671
9.5 | 0.6692 | 0.11874 | -0.0471 | 5.6358
10.5 | 0.6951 | 0.12881 | -0.0471 | 5.3963
11 | 0.7119 | 0.13444 | -0.0476 | 5.2953
11.5 | 0.7303 | 0.14033 | -0.0482 | 5.2042
12 | 0.7468 | 0.14605 | -0.0488 | 5.1133
12.5 | 0.7617 | 0.15169 | -0.0496 | 5.0214
13 | 0.7769 | 0.15754 | -0.0506 | 4.9314
13.5 | 0.7964 | 0.16446 | -0.052 | 4.8425
14 | 0.8149 | 0.17113 | -0.0534 | 4.7619
14.5 | 0.8336 | 0.17797 | -0.0549 | 4.6839
15 | 0.8455 | 0.18196 | -0.0557 | 4.6466
15.5 | 0.9951 | 0.1453 | -0.0263 | 6.8486
16 | 0.9615 | 0.16522 | -0.0359 | 5.8195
16.5 | 0.9498 | 0.18015 | -0.043 | 5.2723
17 | 0.9468 | 0.19323 | -0.0493 | 4.8999
17.5 | 0.9486 | 0.20525 | -0.0551 | 4.6217
18 | 0.9564 | 0.21581 | -0.06 | 4.4317
19 | 0.9645 | 0.24519 | -0.075 | 3.9337
19.5 | 0.9728 | 0.25179 | -0.0801 | 3.8635
20 | 0.9843 | 0.2583 | -0.0847 | 3.8107

## 7. Re 50k Mach 0.50 (1)
BIGFOIL.COM POLAR EXPORT
goe746
GOE 746 |  |  |  | Cl Max: | 1.209 | at alpha= | 20 | deg
JavaFoil+Calcfoil stall+Eppler ext transition |  |  |  | L/D Max: |  | at alpha= | -20 | deg
Re: | 50000 |  |  | Cd Min: |  | at alpha= | -20 | deg
Mach: | 0.5 |  |  | Cl=0 at alpha= | -1.79 | deg
|  |  |  | @ Cl=0.1, Cd= | 0.039764
|  |  |  | @ Cl=0.4, Cd= | 0.0215
|  |  |  | @ Cl=0.6, Cd= | 0.024971
alpha (deg) | Cl | Cd | Cm | Cl/Cd
-20 | -0.847 |  | 0.008
-19.5 | -0.826 |  | 0.008
-19 | -0.804 |  | 0.008
-18.5 | -0.783 |  | 0.008
-18 | -0.762 |  | 0.008
-17.5 | -0.74 |  | 0.008
-17 | -0.719 |  | 0.008
-16.5 | -0.697 | 0.28972 | 0.008 | -2.406
-16 | -0.675 | 0.28012 | 0.008 | -2.41
-15.5 | -0.653 | 0.27866 | 0.008 | -2.344
-15 | -0.631 | 0.27211 | 0.008 | -2.319
-14.5 | -0.609 | 0.26143 | 0.008 | -2.329
-14 | -0.587 | 0.25492 | 0.008 | -2.301
-13.5 | -0.564 | 0.25291 | 0.008 | -2.23
-13 | -0.541 | 0.24528 | 0.008 | -2.207
-12.5 | -0.519 | 0.2491 | 0.008 | -2.082
-12 | -0.494 | 0.24616 | 0.007 | -2.007
-11.5 | -0.471 | 0.22988 | 0.007 | -2.049
-11 | -0.448 | 0.22584 | 0.007 | -1.984
-10.5 | -0.425 | 0.22219 | 0.007 | -1.912
-10 | -0.401 | 0.2188 | 0.006 | -1.835
-9.5 | -0.378 | 0.21563 | 0.006 | -1.753
-9 | -0.354 | 0.23179 | 0.006 | -1.529
-8.5 | -0.331 | 0.22944 | 0.006 | -1.441
-8 | -0.307 | 0.20709 | 0.006 | -1.482
-7.5 | -0.283 | 0.2048 | 0.006 | -1.381
-7 | -0.259 | 0.20258 | 0.006 | -1.277
-6.5 | -0.234 | 0.20058 | 0.005 | -1.169
-6 | -0.21 | 0.22065 | 0.005 | -0.952
-5.5 | -0.186 | 0.15757 | 0.005 | -1.178
-5 | -0.161 | 0.15688 | 0.005 | -1.027
-4.5 | -0.168 | 0.10993 | 0.005 | -1.528
-4 | -0.179 | 0.07066 | 0.004 | -2.534
-3.5 | -0.15 | 0.06026 | 0.004 | -2.493
-3 | -0.112 | 0.05279 | 0.004 | -2.112
-2.5 | -0.068 | 0.04789 | 0.004 | -1.412
-2 | -0.021 | 0.04426 | 0.004 | -0.464
-1.5 | 0.029 | 0.04213 | 0.003 | 0.68
-1 | 0.079 | 0.04018 | 0.003 | 1.974
-0.5 | 0.131 | 0.03915 | 0.003 | 3.344
0 | 0.205 | 0.02085 | 0.003 | 9.816
0.5 | 0.264 | 0.02052 | 0.002 | 12.841
1 | 0.323 | 0.02072 | 0.002 | 15.567
1.5 | 0.381 | 0.0213 | 0.002 | 17.887
2 | 0.439 | 0.02191 | 0.002 | 20.037
2.5 | 0.497 | 0.02272 | 0.002 | 21.88
3 | 0.554 | 0.02389 | 0.001 | 23.197
3.5 | 0.611 | 0.02523 | 0.001 | 24.229
4 | 0.669 | 0.02662 | 0.001 | 25.141
4.5 | 0.726 | 0.0323 | 0.001 | 22.472
5 | 0.782 | 0.0342 | 0 | 22.851
5.5 | 0.839 | 0.03609 | 0 | 23.254
6 | 0.894 | 0.03837 | -0.001 | 23.309
6.5 | 0.957 | 0.03988 | -0.002 | 23.99
7 | 1.018 | 0.04126 | -0.002 | 24.671
7.5 | 1.079 | 0.04407 | -0.003 | 24.479
8 | 1.143 | 0.0456 | -0.004 | 25.072
8.5 | 1.195 | 0.04928 | -0.004 | 24.255
9 | 1.116 | 0.06454 | -0.003 | 17.295
9.5 | 1.157 | 0.07049 | -0.003 | 16.414
10 | 1.186 | 0.07793 | -0.003 | 15.219
10.5 | 1.186 | 0.08762 | -0.004 | 13.533
11 | 1.136 | 0.1017 | -0.004 | 11.169
11.5 | 0.708 | 0.18557 | -0.003 | 3.813
12 | 0.735 | 0.18986 | -0.004 | 3.873
12.5 | 0.763 | 0.1934 | -0.004 | 3.946
13 | 0.792 | 0.21397 | -0.005 | 3.699
13.5 | 0.82 | 0.26446 | -0.006 | 3.102
14 | 0.848 | 0.27775 | -0.006 | 3.054
14.5 | 0.876 | 0.44226 | -0.007 | 1.981
15 | 0.904 | 0.27851 | -0.007 | 3.245
15.5 | 0.932 | 0.29643 | -0.008 | 3.144
16 | 0.964 | 0.34957 | -0.01 | 2.758
16.5 | 0.997 | 0.40567 | -0.011 | 2.456
17 | 1.025 | 0.4215 | -0.012 | 2.431
17.5 | 1.053 | 0.41483 | -0.012 | 2.538
18 | 1.081 | 0.42822 | -0.013 | 2.525
18.5 | 1.11 | 0.43466 | -0.013 | 2.553
19 | 1.144 | 0.47818 | -0.015 | 2.393
19.5 | 1.173 | 0.47823 | -0.016 | 2.454
20 | 1.209 | 0.52438 | -0.017 | 2.305

## 8. Re 50k Mach 0.50 (2)
BIGFOIL.COM POLAR EXPORT
goe746
GOE 746 |  |  |  | Cl Max: | 0.2356 | at alpha= | -4.5 | deg
XFOIL ncrit=9 |  |  |  | L/D Max: | 4.625 | at alpha= | -4.5 | deg
Re: | 50000 |  |  | Cd Min: | 0.29059 | at alpha= | -20 | deg
Mach: | 0.5 |  |  | Cl=0 at alpha= | -1.3487 | deg
|  |  |  | @ Cl=0.1, Cd= | 0.061608
|  |  |  | @ Cl=0.4, Cd= | 0.05729
|  |  |  | @ Cl=0.6, Cd= | 0.05729
alpha (deg) | Cl | Cd | Cm | Cl/Cd
-20 | -0.8579 | 0.29059 | 0.121 | -2.9523
-19.5 | -0.8325 | 0.28141 | 0.1159 | -2.9583
-19 | -0.8074 | 0.27343 | 0.1105 | -2.9529
-18.5 | -0.7827 | 0.26631 | 0.1047 | -2.9391
-18 | -0.7606 | 0.26259 | 0.0979 | -2.8965
-17 | -0.7074 | 0.24245 | 0.0881 | -2.9177
-16.5 | -0.6809 | 0.23394 | 0.0831 | -2.9106
-16 | -0.6565 | 0.22742 | 0.0772 | -2.8867
-15.5 | -0.6397 | 0.22627 | 0.0698 | -2.8272
-15 | -0.6071 | 0.21235 | 0.0658 | -2.859
-14.5 | -0.5778 | 0.20249 | 0.0612 | -2.8535
-14 | -0.5536 | 0.19599 | 0.055 | -2.8246
-13.5 | -0.5456 | 0.19716 | 0.0464 | -2.7673
-13 | -0.4971 | 0.17866 | 0.0433 | -2.7824
-12.5 | -0.4795 | 0.17513 | 0.0349 | -2.738
-12 | -0.4394 | 0.16246 | 0.0287 | -2.7047
-11.5 | -0.4127 | 0.156 | 0.0199 | -2.6455
-11 | -0.3745 | 0.14559 | 0.0116 | -2.5723
-10.5 | -0.3587 | 0.14224 | 0.0007 | -2.5218
-10 | -0.3132 | 0.13068 | -0.0073 | -2.3967
-9.5 | -0.2736 | 0.12179 | -0.0162 | -2.2465
-9 | -0.2484 | 0.11526 | -0.0219 | -2.1551
-8.5 | -0.2324 | 0.11004 | -0.0256 | -2.112
-8 | -0.2115 | 0.10415 | -0.0287 | -2.0307
-7.5 | -0.2023 | 0.10028 | -0.033 | -2.0174
-7 | -0.1763 | 0.09358 | -0.035 | -1.8839
-6.5 | -0.164 | 0.08896 | -0.038 | -1.8435
-6 | -0.1459 | 0.08389 | -0.0388 | -1.7392
-5.5 | -0.1478 | 0.08075 | -0.038 | -1.8303
-5 | 0.2038 | 0.05359 | -0.0525 | 3.8029
-4.5 | 0.2356 | 0.05094 | -0.0569 | 4.625
-4 | 0.1988 | 0.0532 | -0.0473 | 3.7368
-3.5 | 0.1092 | 0.05607 | -0.0328 | 1.9476
-3 | 0.0364 | 0.05656 | -0.0267 | 0.64356
-2.5 | -0.0592 | 0.05698 | -0.0157 | -1.039
-1.5 | -0.0161 | 0.05917 | -0.0536 | -0.2721
-1 | 0.0371 | 0.05738 | -0.0552 | 0.64657
-0.5 | 0.0567 | 0.05715 | -0.0517 | 0.99213
0 | 0.0869 | 0.05681 | -0.0495 | 1.5297
0.5 | 0.1424 | 0.05729 | -0.0496 | 2.4856

## 9. Re 100k Mach 0.00 (1)
BIGFOIL.COM POLAR EXPORT
goe746
GOE 746 |  |  |  | Cl Max: | 1.245 | at alpha= | 10.5 | deg
JavaFoil+Calcfoil stall+Eppler ext transition |  |  |  | L/D Max: | 36.439 | at alpha= | 8 | deg
Re: | 100000 |  |  | Cd Min: | 0.01214 | at alpha= | 0.5 | deg
Mach: | 0 |  |  | Cl=0 at alpha= | -1.7907 | deg
|  |  |  | @ Cl=0.1, Cd= | 0.033787
|  |  |  | @ Cl=0.4, Cd= | 0.013259
|  |  |  | @ Cl=0.6, Cd= | 0.01984
alpha (deg) | Cl | Cd | Cm | Cl/Cd
-16.5 | -0.424 | 0.26512 | 0.006 | -1.598
-16 | -0.439 | 0.23562 | 0.006 | -1.862
-15.5 | -0.453 | 0.2377 | 0.006 | -1.908
-15 | -0.468 | 0.21338 | 0.006 | -2.192
-14.5 | -0.481 | 0.19977 | 0.006 | -2.408
-14 | -0.494 | 0.18113 | 0.006 | -2.725
-13.5 | -0.505 | 0.17317 | 0.006 | -2.916
-13 | -0.515 | 0.15748 | 0.006 | -3.267
-12.5 | -0.522 | 0.1485 | 0.006 | -3.517
-12 | -0.528 | 0.13651 | 0.006 | -3.867
-11.5 | -0.531 | 0.12621 | 0.006 | -4.206
-11 | -0.531 | 0.11594 | 0.006 | -4.581
-10.5 | -0.528 | 0.10762 | 0.006 | -4.908
-10 | -0.522 | 0.10255 | 0.006 | -5.09
-9.5 | -0.512 | 0.09279 | 0.006 | -5.52
-9 | -0.499 | 0.08599 | 0.006 | -5.802
-8.5 | -0.482 | 0.07876 | 0.005 | -6.119
-8 | -0.457 | 0.07339 | 0.005 | -6.229
-7.5 | -0.429 | 0.06911 | 0.005 | -6.212
-7 | -0.399 | 0.06325 | 0.005 | -6.315
-6.5 | -0.368 | 0.0587 | 0.005 | -6.266
-6 | -0.334 | 0.05421 | 0.005 | -6.169
-5.5 | -0.299 | 0.05207 | 0.005 | -5.749
-5 | -0.263 | 0.04872 | 0.004 | -5.395
-4.5 | -0.225 | 0.04546 | 0.004 | -4.945
-4 | -0.186 | 0.04291 | 0.004 | -4.325
-3.5 | -0.145 | 0.0407 | 0.004 | -3.568
-3 | -0.104 | 0.03891 | 0.004 | -2.668
-2.5 | -0.062 | 0.03659 | 0.004 | -1.681
-2 | -0.018 | 0.03531 | 0.003 | -0.521
-1.5 | 0.025 | 0.03486 | 0.003 | 0.728
-1 | 0.07 | 0.03412 | 0.003 | 2.044
-0.5 | 0.115 | 0.03362 | 0.003 | 3.407
0 | 0.185 | 0.01219 | 0.003 | 15.194
0.5 | 0.238 | 0.01214 | 0.002 | 19.587
1 | 0.29 | 0.01241 | 0.002 | 23.396
1.5 | 0.343 | 0.01276 | 0.002 | 26.857
2 | 0.394 | 0.0132 | 0.002 | 29.871
2.5 | 0.446 | 0.01371 | 0.001 | 32.553
3 | 0.498 | 0.01431 | 0.001 | 34.805
3.5 | 0.549 | 0.01526 | 0.001 | 35.953
4 | 0.6 | 0.01984 | 0.001 | 30.246
4.5 | 0.65 | 0.02093 | 0.001 | 31.043
5 | 0.7 | 0.0214 | 0 | 32.684
5.5 | 0.752 | 0.02209 | 0 | 34.033
6 | 0.8 | 0.02374 | -0.001 | 33.704
6.5 | 0.85 | 0.02502 | -0.001 | 33.977
7 | 0.898 | 0.02684 | -0.002 | 33.458
7.5 | 0.957 | 0.02699 | -0.003 | 35.449
8 | 1.013 | 0.02781 | -0.003 | 36.439
8.5 | 1.072 | 0.03116 | -0.004 | 34.416
9 | 1.119 | 0.03339 | -0.005 | 33.523
9.5 | 1.165 | 0.03568 | -0.005 | 32.659
10 | 1.209 | 0.03829 | -0.006 | 31.569
10.5 | 1.245 | 0.04125 | -0.007 | 30.182
11 | 1.135 | 0.07254 | -0.004 | 15.641
11.5 | 1.162 | 0.07729 | -0.004 | 15.039
12 | 1.187 | 0.0822 | -0.005 | 14.434
12.5 | 1.205 | 0.08715 | -0.005 | 13.825
13 | 1.218 | 0.09506 | -0.005 | 12.812
13.5 | 1.226 | 0.10123 | -0.005 | 12.109
14 | 1.228 | 0.10815 | -0.005 | 11.355
14.5 | 1.225 | 0.11583 | -0.005 | 10.58
15 | 1.218 | 0.12542 | -0.006 | 9.708
15.5 | 1.205 | 0.13429 | -0.006 | 8.971

## 10. Re 100k Mach 0.00 (2)
BIGFOIL.COM POLAR EXPORT
goe746
GOE 746 |  |  |  | Cl Max: | 1.2766 | at alpha= | 10.5 | deg
XFOIL ncrit=9 |  |  |  | L/D Max: | 46.2999 | at alpha= | 10 | deg
Re: | 100000 |  |  | Cd Min: | 0.26075 | at alpha= | -20 | deg
Mach: | 0 |  |  | Cl=0 at alpha= | -1.9012 | deg
|  |  |  | @ Cl=0.1, Cd= | 0.033539
|  |  |  | @ Cl=0.4, Cd= | 0.028016
|  |  |  | @ Cl=0.6, Cd= | 0.027882
alpha (deg) | Cl | Cd | Cm | Cl/Cd
-20 | -0.7668 | 0.26075 | 0.1005 | -2.9407
-19 | -0.7305 | 0.24794 | 0.0919 | -2.9463
-18.5 | -0.7105 | 0.23974 | 0.0887 | -2.9636
-18 | -0.6915 | 0.2332 | 0.0849 | -2.9653
-17.5 | -0.6725 | 0.22688 | 0.0808 | -2.9641
-17 | -0.6538 | 0.22077 | 0.0765 | -2.9615
-16.5 | -0.6369 | 0.21626 | 0.0714 | -2.9451
-16 | -0.6264 | 0.21454 | 0.0654 | -2.9197
-15.5 | -0.6038 | 0.20374 | 0.0625 | -2.9636
-15 | -0.5809 | 0.19416 | 0.0602 | -2.9919
-14.5 | -0.5621 | 0.18716 | 0.0567 | -3.0033
-14 | -0.544 | 0.18037 | 0.0528 | -3.016
-13.5 | -0.5269 | 0.17403 | 0.0483 | -3.0276
-13 | -0.5207 | 0.17177 | 0.0414 | -3.0314
-12.5 | -0.5062 | 0.16389 | 0.0365 | -3.0887
-12 | -0.4738 | 0.15201 | 0.0351 | -3.1169
-11.5 | -0.452 | 0.14439 | 0.0299 | -3.1304
-11 | -0.4306 | 0.13735 | 0.0231 | -3.1351
-10.5 | -0.4258 | 0.13411 | 0.0171 | -3.175
-10 | -0.4303 | 0.13181 | 0.0105 | -3.2645
-9.5 | -0.3941 | 0.11872 | 0.0142 | -3.3196
-9 | -0.3806 | 0.11262 | 0.0113 | -3.3795
-8.5 | -0.3759 | 0.10799 | 0.0064 | -3.4809
-8 | -0.3883 | 0.10578 | -0.0024 | -3.6708
-7.5 | -0.3643 | 0.09527 | -0.0009 | -3.8239
-7 | -0.3475 | 0.08898 | -0.002 | -3.9054
-6.5 | -0.3334 | 0.08543 | -0.0129 | -3.9026
-6 | -0.3107 | 0.07651 | -0.012 | -4.0609
-5.5 | -0.2741 | 0.07302 | -0.0217 | -3.7538
-5 | -0.2507 | 0.06436 | -0.0183 | -3.8953
-4.5 | -0.212 | 0.05868 | -0.0216 | -3.6128
-3.5 | -0.131 | 0.04909 | -0.0241 | -2.6686
-3 | -0.0886 | 0.04521 | -0.0244 | -1.9597
-2.5 | -0.0517 | 0.04179 | -0.0224 | -1.2371
-2 | -0.015 | 0.0386 | -0.0207 | -0.3886
-1 | 0.1368 | 0.03192 | -0.0237 | 4.2857
-0.5 | 0.1943 | 0.02991 | -0.0235 | 6.4962
0 | 0.2498 | 0.02848 | -0.0227 | 8.7711
0.5 | 0.3061 | 0.02839 | -0.0237 | 10.782
1 | 0.3588 | 0.02746 | -0.0216 | 13.0663
1.5 | 0.4144 | 0.02821 | -0.0234 | 14.6898
2 | 0.5592 | 0.02666 | -0.041 | 20.9752
2.5 | 0.6046 | 0.02802 | -0.0402 | 21.5774
3 | 0.6498 | 0.02805 | -0.0368 | 23.1658
3.5 | 0.6936 | 0.02961 | -0.0363 | 23.4245
4 | 0.7355 | 0.03123 | -0.0354 | 23.5511
5 | 0.8158 | 0.03418 | -0.0325 | 23.8678
5.5 | 0.8576 | 0.035 | -0.0302 | 24.5029
6 | 0.9076 | 0.03425 | -0.027 | 26.4993
6.5 | 0.946 | 0.03566 | -0.0253 | 26.5283
7 | 0.9844 | 0.0368 | -0.0234 | 26.75
8 | 1.0498 | 0.04045 | -0.0199 | 25.953
8.5 | 1.0959 | 0.03972 | -0.0171 | 27.5906
9 | 1.2025 | 0.0288 | -0.0118 | 41.7535
9.5 | 1.2482 | 0.02709 | -0.0093 | 46.076
10 | 1.2751 | 0.02754 | -0.0069 | 46.2999
10.5 | 1.2766 | 0.03049 | -0.0044 | 41.8695
11 | 1.2459 | 0.03669 | -0.0025 | 33.9575
11.5 | 1.2171 | 0.04429 | -0.0025 | 27.4802
12.5 | 1.137 | 0.064 | -0.0052 | 17.7656
13 | 1.1103 | 0.07373 | -0.0072 | 15.059
13.5 | 1.0932 | 0.08282 | -0.0093 | 13.1997
14 | 1.0776 | 0.09195 | -0.0116 | 11.7194
14.5 | 1.0762 | 0.0988 | -0.0127 | 10.8927
15 | 1.0984 | 0.10033 | -0.0103 | 10.9479
15.5 | 1.1603 | 0.09551 | -0.0024 | 12.1485

## 11. Re 100k Mach 0.10 (1)
BIGFOIL.COM POLAR EXPORT
goe746
GOE 746 |  |  |  | Cl Max: | 1.282 | at alpha= | 11 | deg
JavaFoil+Calcfoil stall+Eppler ext transition |  |  |  | L/D Max: | 36.361 | at alpha= | 8 | deg
Re: | 100000 |  |  | Cd Min: | 0.01228 | at alpha= | 0.5 | deg
Mach: | 0.1 |  |  | Cl=0 at alpha= | -1.7907 | deg
|  |  |  | @ Cl=0.1, Cd= | 0.03385
|  |  |  | @ Cl=0.4, Cd= | 0.01336
|  |  |  | @ Cl=0.6, Cd= | 0.019704
alpha (deg) | Cl | Cd | Cm | Cl/Cd
-16 | -0.4 | 0.26728 | 0.006 | -1.498
-15.5 | -0.418 | 0.25127 | 0.006 | -1.662
-15 | -0.434 | 0.22064 | 0.006 | -1.968
-14.5 | -0.45 | 0.21433 | 0.006 | -2.102
-14 | -0.466 | 0.19135 | 0.006 | -2.434
-13.5 | -0.48 | 0.17536 | 0.006 | -2.736
-13 | -0.492 | 0.16705 | 0.006 | -2.947
-12.5 | -0.503 | 0.1508 | 0.006 | -3.334
-12 | -0.511 | 0.14055 | 0.006 | -3.637
-11.5 | -0.517 | 0.13271 | 0.006 | -3.894
-11 | -0.52 | 0.12072 | 0.006 | -4.303
-10.5 | -0.519 | 0.11198 | 0.006 | -4.634
-10 | -0.515 | 0.10462 | 0.006 | -4.921
-9.5 | -0.507 | 0.0978 | 0.006 | -5.184
-9 | -0.495 | 0.08719 | 0.006 | -5.68
-8.5 | -0.48 | 0.08068 | 0.005 | -5.945
-8 | -0.456 | 0.07514 | 0.005 | -6.065
-7.5 | -0.428 | 0.06871 | 0.005 | -6.236
-7 | -0.399 | 0.06433 | 0.005 | -6.204
-6.5 | -0.368 | 0.05955 | 0.005 | -6.178
-6 | -0.335 | 0.0548 | 0.005 | -6.108
-5.5 | -0.3 | 0.05187 | 0.005 | -5.781
-5 | -0.263 | 0.04919 | 0.004 | -5.355
-4.5 | -0.225 | 0.0458 | 0.004 | -4.923
-4 | -0.186 | 0.04321 | 0.004 | -4.31
-3.5 | -0.146 | 0.04091 | 0.004 | -3.563
-3 | -0.104 | 0.03907 | 0.004 | -2.667
-2.5 | -0.062 | 0.0367 | 0.004 | -1.683
-2 | -0.018 | 0.0354 | 0.003 | -0.522
-1.5 | 0.025 | 0.03494 | 0.003 | 0.73
-1 | 0.07 | 0.03417 | 0.003 | 2.05
-0.5 | 0.115 | 0.03369 | 0.003 | 3.417
0 | 0.186 | 0.01233 | 0.003 | 15.066
0.5 | 0.239 | 0.01228 | 0.002 | 19.433
1 | 0.291 | 0.01253 | 0.002 | 23.254
1.5 | 0.344 | 0.01289 | 0.002 | 26.669
2 | 0.396 | 0.01332 | 0.002 | 29.73
2.5 | 0.448 | 0.01384 | 0.001 | 32.387
3 | 0.5 | 0.01447 | 0.001 | 34.551
3.5 | 0.55 | 0.01543 | 0.001 | 35.68
4 | 0.603 | 0.01996 | 0.001 | 30.199
4.5 | 0.653 | 0.02107 | 0.001 | 30.974
5 | 0.704 | 0.02124 | 0 | 33.161
5.5 | 0.755 | 0.02231 | 0 | 33.847
6 | 0.803 | 0.024 | -0.001 | 33.465
6.5 | 0.853 | 0.02531 | -0.001 | 33.709
7 | 0.902 | 0.02712 | -0.002 | 33.257
7.5 | 0.962 | 0.02709 | -0.003 | 35.516
8 | 1.018 | 0.028 | -0.003 | 36.361
8.5 | 1.077 | 0.03147 | -0.004 | 34.213
9 | 1.124 | 0.03374 | -0.005 | 33.305
9.5 | 1.17 | 0.03608 | -0.005 | 32.425
10 | 1.213 | 0.03874 | -0.006 | 31.312
10.5 | 1.249 | 0.0418 | -0.007 | 29.887
11 | 1.282 | 0.04462 | -0.007 | 28.721
11.5 | 1.165 | 0.07747 | -0.004 | 15.043
12 | 1.189 | 0.083 | -0.005 | 14.324
12.5 | 1.206 | 0.08819 | -0.005 | 13.675
13 | 1.217 | 0.0949 | -0.005 | 12.825
13.5 | 1.222 | 0.10162 | -0.005 | 12.027
14 | 1.223 | 0.10934 | -0.005 | 11.181
14.5 | 1.217 | 0.11855 | -0.005 | 10.265
15 | 1.206 | 0.12675 | -0.006 | 9.511
15.5 | 1.189 | 0.13591 | -0.006 | 8.746
16 | 1.167 | 0.1465 | -0.006 | 7.963

## 12. Re 100k Mach 0.10 (2)
BIGFOIL.COM POLAR EXPORT
goe746
GOE 746 |  |  |  | Cl Max: | 1.278 | at alpha= | 10 | deg
XFOIL ncrit=9 |  |  |  | L/D Max: | 45.6103 | at alpha= | 10 | deg
Re: | 100000 |  |  | Cd Min: | 0.10211 | at alpha= | 15 | deg
Mach: | 0.1 |  |  | Cl=0 at alpha= | -1.9019 | deg
|  |  |  | @ Cl=0.1, Cd= | 0.033268
|  |  |  | @ Cl=0.4, Cd= | 0.028366
|  |  |  | @ Cl=0.6, Cd= | 0.028118
alpha (deg) | Cl | Cd | Cm | Cl/Cd
-2 | -0.0147 | 0.0388 | -0.0208 | -0.37887
-1 | 0.1352 | 0.03157 | -0.0242 | 4.2825
-0.5 | 0.1957 | 0.0302 | -0.024 | 6.4801
0 | 0.251 | 0.02862 | -0.0227 | 8.7701
0.5 | 0.3076 | 0.0286 | -0.024 | 10.7552
1 | 0.3611 | 0.02845 | -0.0237 | 12.6924
1.5 | 0.4166 | 0.02833 | -0.0235 | 14.7053
2 | 0.5622 | 0.02683 | -0.0412 | 20.9542
2.5 | 0.6077 | 0.02838 | -0.0407 | 21.413
3 | 0.6531 | 0.02815 | -0.0367 | 23.2007
3.5 | 0.6972 | 0.02969 | -0.0362 | 23.4827
4 | 0.7392 | 0.03134 | -0.0353 | 23.5865
4.5 | 0.7796 | 0.03297 | -0.0341 | 23.6457
6 | 0.909 | 0.03499 | -0.0272 | 25.9789
6.5 | 0.9299 | 0.03901 | -0.027 | 23.8375
7 | 0.9647 | 0.04044 | -0.0248 | 23.8551
7.5 | 1.0263 | 0.03831 | -0.0213 | 26.7894
8 | 0.9928 | 0.04844 | -0.0224 | 20.4955
8.5 | 1.1105 | 0.03848 | -0.0163 | 28.8591
9 | 1.1955 | 0.03076 | -0.0118 | 38.8654
9.5 | 1.2476 | 0.02816 | -0.009 | 44.304
10 | 1.278 | 0.02802 | -0.0062 | 45.6103
11 | 1.242 | 0.03797 | -0.0022 | 32.71
11.5 | 1.2139 | 0.04558 | -0.0023 | 26.6323
12 | 1.1745 | 0.05503 | -0.0034 | 21.3429
12.5 | 1.1344 | 0.06538 | -0.0052 | 17.3509
13 | 1.1062 | 0.07542 | -0.0074 | 14.6672
13.5 | 1.0889 | 0.08463 | -0.0096 | 12.8666
14 | 1.0728 | 0.09391 | -0.0121 | 11.4237
14.5 | 1.0722 | 0.10067 | -0.0131 | 10.6506
15 | 1.0952 | 0.10211 | -0.0106 | 10.7257

## 13. Re 100k Mach 0.25 (1)
BIGFOIL.COM POLAR EXPORT
goe746
GOE 746 |  |  |  | Cl Max: | 1.27 | at alpha= | 10.5 | deg
JavaFoil+Calcfoil stall+Eppler ext transition |  |  |  | L/D Max: | 35.786 | at alpha= | 4 | deg
Re: | 100000 |  |  | Cd Min: | 0.01273 | at alpha= | 0.5 | deg
Mach: | 0.25 |  |  | Cl=0 at alpha= | -1.7889 | deg
|  |  |  | @ Cl=0.1, Cd= | 0.03415
|  |  |  | @ Cl=0.4, Cd= | 0.01378
|  |  |  | @ Cl=0.6, Cd= | 0.016855
alpha (deg) | Cl | Cd | Cm | Cl/Cd
-14 | -0.191 | 0.43105 | 0.005 | -0.444
-13.5 | -0.242 | 0.34001 | 0.006 | -0.711
-13 | -0.286 | 0.28006 | 0.006 | -1.02
-12.5 | -0.326 | 0.23392 | 0.006 | -1.392
-12 | -0.361 | 0.19415 | 0.006 | -1.859
-11.5 | -0.392 | 0.17092 | 0.006 | -2.293
-11 | -0.418 | 0.15866 | 0.006 | -2.633
-10.5 | -0.438 | 0.13892 | 0.006 | -3.154
-10 | -0.453 | 0.12982 | 0.006 | -3.486
-9.5 | -0.461 | 0.1133 | 0.006 | -4.067
-9 | -0.463 | 0.1005 | 0.006 | -4.604
-8.5 | -0.458 | 0.09057 | 0.006 | -5.059
-8 | -0.441 | 0.08306 | 0.005 | -5.31
-7.5 | -0.419 | 0.07575 | 0.005 | -5.528
-7 | -0.394 | 0.06836 | 0.005 | -5.757
-6.5 | -0.365 | 0.06236 | 0.005 | -5.859
-6 | -0.335 | 0.05791 | 0.005 | -5.777
-5.5 | -0.301 | 0.0544 | 0.005 | -5.539
-5 | -0.266 | 0.05052 | 0.005 | -5.262
-4.5 | -0.228 | 0.04712 | 0.004 | -4.848
-4 | -0.189 | 0.04447 | 0.004 | -4.255
-3.5 | -0.148 | 0.04191 | 0.004 | -3.543
-3 | -0.106 | 0.03972 | 0.004 | -2.678
-2.5 | -0.063 | 0.03799 | 0.004 | -1.662
-2 | -0.019 | 0.03583 | 0.003 | -0.528
-1.5 | 0.026 | 0.0353 | 0.003 | 0.74
-1 | 0.072 | 0.03443 | 0.003 | 2.087
-0.5 | 0.118 | 0.03397 | 0.003 | 3.476
0 | 0.19 | 0.01279 | 0.003 | 14.868
0.5 | 0.244 | 0.01273 | 0.002 | 19.213
1 | 0.298 | 0.013 | 0.002 | 22.956
1.5 | 0.352 | 0.01338 | 0.002 | 26.323
2 | 0.406 | 0.01383 | 0.002 | 29.334
2.5 | 0.459 | 0.0144 | 0.001 | 31.868
3 | 0.511 | 0.0153 | 0.001 | 33.385
3.5 | 0.564 | 0.01605 | 0.001 | 35.124
4 | 0.615 | 0.01719 | 0.001 | 35.786
4.5 | 0.668 | 0.02176 | 0.001 | 30.711
5 | 0.719 | 0.02241 | 0 | 32.082
5.5 | 0.771 | 0.02358 | 0 | 32.674
6 | 0.822 | 0.02493 | -0.001 | 32.978
6.5 | 0.874 | 0.02634 | -0.001 | 33.16
7 | 0.928 | 0.02748 | -0.002 | 33.765
7.5 | 0.987 | 0.02801 | -0.003 | 35.226
8 | 1.043 | 0.02922 | -0.003 | 35.709
8.5 | 1.101 | 0.03328 | -0.004 | 33.075
9 | 1.148 | 0.03564 | -0.005 | 32.218
9.5 | 1.195 | 0.03844 | -0.005 | 31.076
10 | 1.237 | 0.04135 | -0.006 | 29.909
10.5 | 1.27 | 0.04477 | -0.007 | 28.369
11 | 1.158 | 0.07399 | -0.004 | 15.657
11.5 | 1.181 | 0.0798 | -0.004 | 14.806
12 | 1.197 | 0.08583 | -0.005 | 13.942
12.5 | 1.203 | 0.09292 | -0.005 | 12.952
13 | 1.201 | 0.0998 | -0.005 | 12.034
13.5 | 1.19 | 0.10847 | -0.005 | 10.974
14 | 1.17 | 0.11763 | -0.005 | 9.946
14.5 | 1.139 | 0.12901 | -0.005 | 8.829
15 | 1.098 | 0.14026 | -0.006 | 7.828
15.5 | 1.047 | 0.15247 | -0.006 | 6.868

## 14. Re 100k Mach 0.25 (2)
BIGFOIL.COM POLAR EXPORT
goe746
GOE 746 |  |  |  | Cl Max: | 1.1417 | at alpha= | 16 | deg
XFOIL ncrit=9 |  |  |  | L/D Max: | 24.3893 | at alpha= | 9 | deg
Re: | 100000 |  |  | Cd Min: | 0.26098 | at alpha= | -19.5 | deg
Mach: | 0.25 |  |  | Cl=0 at alpha= | -2.124 | deg
|  |  |  | @ Cl=0.1, Cd= | 0.035385
|  |  |  | @ Cl=0.4, Cd= | 0.030411
|  |  |  | @ Cl=0.6, Cd= | 0.029381
alpha (deg) | Cl | Cd | Cm | Cl/Cd
-19.5 | -0.7675 | 0.26098 | 0.1001 | -2.9408
-19 | -0.7455 | 0.25099 | 0.0971 | -2.9702
-18.5 | -0.7253 | 0.24405 | 0.0931 | -2.9719
-18 | -0.7051 | 0.23742 | 0.0888 | -2.9698
-17.5 | -0.6849 | 0.23093 | 0.0844 | -2.9658
-17 | -0.6655 | 0.22555 | 0.0793 | -2.9506
-16.5 | -0.651 | 0.22318 | 0.0732 | -2.9169
-15.5 | -0.6061 | 0.20412 | 0.0666 | -2.9693
-15 | -0.5854 | 0.19675 | 0.0629 | -2.9753
-14.5 | -0.5654 | 0.18978 | 0.0588 | -2.9792
-14 | -0.546 | 0.18301 | 0.0543 | -2.9834
-13.5 | -0.5311 | 0.17869 | 0.0483 | -2.9722
-13 | -0.5292 | 0.1779 | 0.0405 | -2.9747
-12.5 | -0.4878 | 0.1613 | 0.0398 | -3.0242
-12 | -0.4636 | 0.15332 | 0.0346 | -3.0237
-11.5 | -0.4401 | 0.14603 | 0.0279 | -3.0138
-11 | -0.4297 | 0.14178 | 0.0232 | -3.0308
-10.5 | -0.433 | 0.14009 | 0.0167 | -3.0909
-10 | -0.4019 | 0.12764 | 0.0181 | -3.1487
-9.5 | -0.3842 | 0.12092 | 0.0158 | -3.1773
-9 | -0.3744 | 0.11565 | 0.0115 | -3.2374
-8.5 | -0.3801 | 0.11344 | 0.0037 | -3.3507
-8 | -0.357 | 0.10327 | 0.0036 | -3.457
-7.5 | -0.3381 | 0.09646 | 0.0026 | -3.5051
-7 | -0.3348 | 0.09149 | -0.0016 | -3.6594
-6.5 | -0.3274 | 0.08735 | -0.0131 | -3.7481
-6 | -0.3008 | 0.07895 | -0.0099 | -3.81
-5.5 | -0.2753 | 0.07362 | -0.0186 | -3.7395
-5 | -0.2441 | 0.06694 | -0.0187 | -3.6465
-4.5 | -0.21 | 0.06118 | -0.0213 | -3.4325
-4 | -0.167 | 0.0565 | -0.0254 | -2.9558
-3.5 | -0.1282 | 0.05109 | -0.0256 | -2.5093
-3 | -0.0879 | 0.04694 | -0.0251 | -1.8726
-2.5 | -0.0469 | 0.04348 | -0.025 | -1.0787
-1 | 0.1402 | 0.03317 | -0.0267 | 4.2267
-0.5 | 0.2015 | 0.03144 | -0.0256 | 6.409
0 | 0.2593 | 0.03053 | -0.0265 | 8.4933
0.5 | 0.3155 | 0.02946 | -0.0246 | 10.7094
1 | 0.3704 | 0.03001 | -0.026 | 12.3426
1.5 | 0.4257 | 0.03076 | -0.0273 | 13.8394
2.5 | 0.6242 | 0.02919 | -0.0413 | 21.384
3 | 0.668 | 0.03098 | -0.0407 | 21.5623
3.5 | 0.7094 | 0.03279 | -0.0396 | 21.6346
4 | 0.7484 | 0.0347 | -0.0383 | 21.5677
5.5 | 0.8534 | 0.04056 | -0.0326 | 21.0404
6 | 0.9191 | 0.03804 | -0.0279 | 24.1614
6.5 | 0.9078 | 0.04553 | -0.0285 | 19.9385
7 | 0.9861 | 0.04164 | -0.0235 | 23.6816
9 | 1.1163 | 0.04577 | -0.0127 | 24.3893
9.5 | 0.8474 | 0.08685 | -0.0262 | 9.7571
10 | 0.8541 | 0.09352 | -0.0268 | 9.1328
10.5 | 0.827 | 0.10419 | -0.03 | 7.9374
11 | 0.8409 | 0.10926 | -0.03 | 7.6963
11.5 | 0.8581 | 0.11356 | -0.0296 | 7.5564
12 | 0.8057 | 0.13074 | -0.0375 | 6.1626
12.5 | 1.1259 | 0.0722 | -0.0055 | 15.5942
13 | 1.0916 | 0.08347 | -0.0086 | 13.0778
13.5 | 1.0683 | 0.09391 | -0.0116 | 11.3758
14 | 1.0565 | 0.10289 | -0.014 | 10.2682
14.5 | 1.0551 | 0.10998 | -0.0153 | 9.5936
15 | 1.0729 | 0.11356 | -0.0144 | 9.4479
15.5 | 1.1218 | 0.11092 | -0.0079 | 10.1136
16 | 1.1417 | 0.11523 | -0.0063 | 9.908
16.5 | 1.135 | 0.12478 | -0.0094 | 9.096
17 | 1.1128 | 0.13771 | -0.0158 | 8.0807
17.5 | 1.0827 | 0.15323 | -0.0247 | 7.0658
18 | 1.0465 | 0.17221 | -0.0363 | 6.0769
18.5 | 0.9861 | 0.20584 | -0.0551 | 4.7906
19 | 0.9818 | 0.22309 | -0.0634 | 4.4009
19.5 | 0.9723 | 0.24337 | -0.075 | 3.9952
20 | 0.9876 | 0.251 | -0.0787 | 3.9347

## 15. Re 100k Mach 0.50 (1)
BIGFOIL.COM POLAR EXPORT
goe746
GOE 746 |  |  |  | Cl Max: | 1.247 | at alpha= | 9 | deg
JavaFoil+Calcfoil stall+Eppler ext transition |  |  |  | L/D Max: |  | at alpha= | -20 | deg
Re: | 100000 |  |  | Cd Min: |  | at alpha= | -20 | deg
Mach: | 0.5 |  |  | Cl=0 at alpha= | -1.79 | deg
|  |  |  | @ Cl=0.1, Cd= | 0.035887
|  |  |  | @ Cl=0.4, Cd= | 0.015868
|  |  |  | @ Cl=0.6, Cd= | 0.018966
alpha (deg) | Cl | Cd | Cm | Cl/Cd
-20 | -0.847 |  | 0.009
-19.5 | -0.826 |  | 0.009
-19 | -0.804 |  | 0.008
-18.5 | -0.783 |  | 0.008
-18 | -0.762 |  | 0.009
-17.5 | -0.74 |  | 0.009
-17 | -0.719 |  | 0.008
-16.5 | -0.697 | 0.23719 | 0.008 | -2.939
-16 | -0.675 | 0.23137 | 0.008 | -2.919
-15.5 | -0.653 | 0.22169 | 0.008 | -2.947
-15 | -0.631 | 0.21697 | 0.008 | -2.909
-14.5 | -0.609 | 0.21011 | 0.008 | -2.898
-14 | -0.587 | 0.20538 | 0.008 | -2.856
-13.5 | -0.564 | 0.20166 | 0.008 | -2.797
-13 | -0.541 | 0.19615 | 0.008 | -2.76
-12.5 | -0.519 | 0.19035 | 0.008 | -2.725
-12 | -0.494 | 0.18865 | 0.007 | -2.619
-11.5 | -0.471 | 0.18342 | 0.007 | -2.568
-11 | -0.448 | 0.17967 | 0.007 | -2.493
-10.5 | -0.425 | 0.17625 | 0.007 | -2.41
-10 | -0.401 | 0.17302 | 0.007 | -2.32
-9.5 | -0.378 | 0.16998 | 0.006 | -2.224
-9 | -0.354 | 0.18115 | 0.006 | -1.956
-8.5 | -0.331 | 0.17877 | 0.006 | -1.85
-8 | -0.307 | 0.16182 | 0.006 | -1.896
-7.5 | -0.283 | 0.1596 | 0.006 | -1.772
-7 | -0.259 | 0.15746 | 0.006 | -1.643
-6.5 | -0.235 | 0.15552 | 0.006 | -1.508
-6 | -0.21 | 0.16963 | 0.005 | -1.239
-5.5 | -0.186 | 0.12373 | 0.005 | -1.501
-5 | -0.161 | 0.12141 | 0.005 | -1.327
-4.5 | -0.168 | 0.08966 | 0.005 | -1.873
-4 | -0.179 | 0.05976 | 0.005 | -2.997
-3.5 | -0.15 | 0.05142 | 0.004 | -2.921
-3 | -0.112 | 0.04573 | 0.004 | -2.439
-2.5 | -0.068 | 0.0423 | 0.004 | -1.599
-2 | -0.021 | 0.03945 | 0.004 | -0.521
-1.5 | 0.029 | 0.03737 | 0.003 | 0.767
-1 | 0.079 | 0.03623 | 0.003 | 2.189
-0.5 | 0.131 | 0.03538 | 0.003 | 3.701
0 | 0.209 | 0.01499 | 0.003 | 13.952
0.5 | 0.269 | 0.01484 | 0.003 | 18.16
1 | 0.329 | 0.0151 | 0.002 | 21.807
1.5 | 0.388 | 0.01575 | 0.002 | 24.64
2 | 0.447 | 0.01633 | 0.002 | 27.379
2.5 | 0.506 | 0.01704 | 0.002 | 29.67
3 | 0.563 | 0.01818 | 0.001 | 30.952
3.5 | 0.619 | 0.01937 | 0.001 | 31.971
4 | 0.678 | 0.02036 | 0.001 | 33.275
4.5 | 0.735 | 0.02539 | 0.001 | 28.94
5 | 0.791 | 0.02617 | 0 | 30.233
5.5 | 0.849 | 0.02754 | 0 | 30.835
6 | 0.905 | 0.02944 | -0.001 | 30.748
6.5 | 0.969 | 0.03037 | -0.002 | 31.9
7 | 1.031 | 0.03191 | -0.002 | 32.308
7.5 | 1.092 | 0.03422 | -0.003 | 31.898
8 | 1.149 | 0.03973 | -0.004 | 28.915
8.5 | 1.199 | 0.04307 | -0.004 | 27.851
9 | 1.247 | 0.04682 | -0.005 | 26.633
9.5 | 1.158 | 0.0643 | -0.003 | 18.003
10 | 1.186 | 0.07054 | -0.004 | 16.819
10.5 | 1.186 | 0.07894 | -0.004 | 15.025
11 | 1.137 | 0.08871 | -0.004 | 12.815
11.5 | 0.708 | 0.15116 | -0.003 | 4.682
12 | 0.735 | 0.15363 | -0.004 | 4.787
12.5 | 0.763 | 0.16249 | -0.004 | 4.698
13 | 0.792 | 0.1771 | -0.005 | 4.473
13.5 | 0.82 | 0.21124 | -0.006 | 3.884
14 | 0.848 | 0.22097 | -0.006 | 3.838

## 16. Re 100k Mach 0.50 (2)
BIGFOIL.COM POLAR EXPORT
goe746
GOE 746 |  |  |  | Cl Max: | 1.0721 | at alpha= | 20 | deg
XFOIL ncrit=9 |  |  |  | L/D Max: | 15.1182 | at alpha= | 3 | deg
Re: | 100000 |  |  | Cd Min: | 0.28854 | at alpha= | -20 | deg
Mach: | 0.5 |  |  | Cl=0 at alpha= | -2.2246 | deg
|  |  |  | @ Cl=0.1, Cd= | 0.043132
|  |  |  | @ Cl=0.4, Cd= | 0.039672
|  |  |  | @ Cl=0.6, Cd= | 0.043341
alpha (deg) | Cl | Cd | Cm | Cl/Cd
-20 | -0.8637 | 0.28854 | 0.1255 | -2.9933
-19.5 | -0.8392 | 0.28043 | 0.1201 | -2.9925
-19 | -0.8144 | 0.27249 | 0.1147 | -2.9887
-18.5 | -0.7895 | 0.26473 | 0.1091 | -2.9823
-18 | -0.7653 | 0.25884 | 0.1027 | -2.9567
-17 | -0.7155 | 0.24205 | 0.092 | -2.956
-16.5 | -0.689 | 0.23262 | 0.0874 | -2.9619
-16 | -0.6631 | 0.22444 | 0.0823 | -2.9545
-15.5 | -0.6374 | 0.21653 | 0.0769 | -2.9437
-15 | -0.6115 | 0.20907 | 0.0711 | -2.9249
-14.5 | -0.5893 | 0.20451 | 0.0636 | -2.8815
-14 | -0.5743 | 0.20242 | 0.0552 | -2.8372
-13.5 | -0.5276 | 0.18387 | 0.052 | -2.8694
-13 | -0.4949 | 0.17538 | 0.0443 | -2.8219
-12.5 | -0.4788 | 0.17004 | 0.0417 | -2.8158
-12 | -0.4662 | 0.16652 | 0.0364 | -2.7997
-11.5 | -0.4624 | 0.16502 | 0.0294 | -2.8021
-11 | -0.4208 | 0.14928 | 0.0299 | -2.8189
-10.5 | -0.3989 | 0.14185 | 0.0268 | -2.8121
-10 | -0.3847 | 0.13692 | 0.0213 | -2.8097
-9.5 | -0.3876 | 0.13598 | 0.013 | -2.8504
-9 | -0.3448 | 0.12161 | 0.0142 | -2.8353
-8.5 | -0.3254 | 0.11491 | 0.0111 | -2.8318
-8 | -0.3202 | 0.1113 | 0.0048 | -2.8769
-7.5 | -0.3013 | 0.10357 | 0.0008 | -2.9091
-7 | -0.278 | 0.09638 | -0.0005 | -2.8844
-6.5 | -0.2888 | 0.09543 | -0.0118 | -3.0263
-6 | -0.253 | 0.08483 | -0.0093 | -2.9824
-5.5 | -0.245 | 0.08336 | -0.0216 | -2.9391
-5 | -0.2118 | 0.07366 | -0.0189 | -2.8754
-4.5 | -0.1853 | 0.06813 | -0.0225 | -2.7198
-4 | -0.1487 | 0.06301 | -0.0276 | -2.3599
-3.5 | -0.1126 | 0.05816 | -0.0302 | -1.936
-3 | -0.0706 | 0.05361 | -0.0323 | -1.3169
-2.5 | -0.0349 | 0.04954 | -0.03 | -0.70448
-1 | 0.1552 | 0.04051 | -0.0365 | 3.8312
-0.5 | 0.2132 | 0.03884 | -0.0374 | 5.4892
0 | 0.2688 | 0.03854 | -0.037 | 6.9746
0.5 | 0.3298 | 0.03755 | -0.0348 | 8.783
1 | 0.3773 | 0.03883 | -0.0353 | 9.7167
1.5 | 0.4207 | 0.04044 | -0.0352 | 10.4031
2 | 0.4712 | 0.04204 | -0.0358 | 11.2084
3 | 0.6652 | 0.044 | -0.0507 | 15.1182
3.5 | 0.6902 | 0.04684 | -0.0476 | 14.7353
4 | 0.6782 | 0.05192 | -0.0446 | 13.0624
4.5 | 0.6801 | 0.05561 | -0.0403 | 12.2298
5 | 0.6908 | 0.05919 | -0.0371 | 11.6709
5.5 | 0.7019 | 0.06331 | -0.0347 | 11.0867
6 | 0.7156 | 0.06744 | -0.0327 | 10.6109
6.5 | 0.7362 | 0.07153 | -0.0311 | 10.2922
7 | 0.7563 | 0.07586 | -0.0298 | 9.9697
7.5 | 0.748 | 0.08285 | -0.0303 | 9.0284
8 | 0.7594 | 0.08876 | -0.0302 | 8.5557
8.5 | 0.7644 | 0.09509 | -0.0307 | 8.0387
9 | 0.7797 | 0.10112 | -0.0309 | 7.7106
9.5 | 0.7702 | 0.10919 | -0.033 | 7.0538
10 | 0.7732 | 0.11653 | -0.0346 | 6.6352
10.5 | 0.7951 | 0.12183 | -0.0346 | 6.5263
11 | 0.8111 | 0.12689 | -0.0348 | 6.3922
11.5 | 0.83 | 0.13241 | -0.0352 | 6.2684
12 | 0.8436 | 0.13929 | -0.0367 | 6.0564
12.5 | 0.8826 | 0.1401 | -0.034 | 6.2998
13 | 0.945 | 0.13472 | -0.0276 | 7.0145
13.5 | 0.9946 | 0.13088 | -0.0236 | 7.5993
14 | 1.0381 | 0.13093 | -0.0208 | 7.9287
14.5 | 1.0402 | 0.13923 | -0.0233 | 7.4711
15 | 1.0353 | 0.14979 | -0.0277 | 6.9117
15.5 | 1.026 | 0.16198 | -0.0337 | 6.3341
16 | 1.0151 | 0.17569 | -0.0409 | 5.7778
16.5 | 1.0097 | 0.18943 | -0.0482 | 5.3302
17 | 1.0085 | 0.20368 | -0.0556 | 4.9514
17.5 | 1.0118 | 0.2175 | -0.0629 | 4.652
18 | 1.0215 | 0.22951 | -0.0692 | 4.4508
18.5 | 1.0315 | 0.24173 | -0.0759 | 4.2672
19 | 1.0487 | 0.25253 | -0.0807 | 4.1528
19.5 | 1.0542 | 0.27002 | -0.0909 | 3.9042
20 | 1.0721 | 0.27957 | -0.0961 | 3.8348

## 17. Re 250k Mach 0.00 (1)
BIGFOIL.COM POLAR EXPORT
goe746
GOE 746 |  |  |  | Cl Max: | 1.375 | at alpha= | 14 | deg
JavaFoil+Calcfoil stall+Eppler ext transition |  |  |  | L/D Max: | 62.015 | at alpha= | 3.5 | deg
Re: | 250000 |  |  | Cd Min: | 0.00725 | at alpha= | 0 | deg
Mach: | 0 |  |  | Cl=0 at alpha= | -1.7907 | deg
|  |  |  | @ Cl=0.1, Cd= | 0.030863
|  |  |  | @ Cl=0.4, Cd= | 0.0079515
|  |  |  | @ Cl=0.6, Cd= | 0.011439
alpha (deg) | Cl | Cd | Cm | Cl/Cd
-16.5 | -0.424 | 0.21272 | 0.007 | -1.993
-16 | -0.439 | 0.19544 | 0.007 | -2.246
-15.5 | -0.454 | 0.17602 | 0.007 | -2.578
-15 | -0.468 | 0.17331 | 0.007 | -2.7
-14.5 | -0.481 | 0.1613 | 0.006 | -2.985
-14 | -0.494 | 0.14876 | 0.006 | -3.32
-13.5 | -0.505 | 0.13706 | 0.006 | -3.685
-13 | -0.515 | 0.12948 | 0.006 | -3.976
-12.5 | -0.522 | 0.11887 | 0.006 | -4.395
-12 | -0.528 | 0.11216 | 0.006 | -4.707
-11.5 | -0.531 | 0.10325 | 0.006 | -5.142
-11 | -0.531 | 0.09544 | 0.006 | -5.565
-10.5 | -0.528 | 0.08949 | 0.006 | -5.903
-10 | -0.522 | 0.08383 | 0.006 | -6.226
-9.5 | -0.512 | 0.07757 | 0.006 | -6.604
-9 | -0.499 | 0.07222 | 0.006 | -6.908
-8.5 | -0.482 | 0.06803 | 0.006 | -7.084
-8 | -0.457 | 0.06269 | 0.005 | -7.293
-7.5 | -0.429 | 0.05873 | 0.005 | -7.31
-7 | -0.399 | 0.05456 | 0.005 | -7.322
-6.5 | -0.368 | 0.05075 | 0.005 | -7.249
-6 | -0.334 | 0.04745 | 0.005 | -7.048
-5.5 | -0.299 | 0.04535 | 0.005 | -6.601
-5 | -0.263 | 0.0426 | 0.005 | -6.169
-4.5 | -0.225 | 0.04053 | 0.004 | -5.548
-4 | -0.186 | 0.03832 | 0.004 | -4.843
-3.5 | -0.145 | 0.03645 | 0.004 | -3.984
-3 | -0.104 | 0.035 | 0.004 | -2.966
-2.5 | -0.062 | 0.03319 | 0.004 | -1.853
-2 | -0.018 | 0.03217 | 0.004 | -0.572
-1.5 | 0.025 | 0.03175 | 0.003 | 0.799
-1 | 0.07 | 0.03111 | 0.003 | 2.241
-0.5 | 0.115 | 0.03074 | 0.003 | 3.727
0 | 0.192 | 0.00725 | 0.003 | 26.424
0.5 | 0.246 | 0.0073 | 0.002 | 33.69
1 | 0.3 | 0.00748 | 0.002 | 40.159
1.5 | 0.354 | 0.00773 | 0.002 | 45.858
2 | 0.408 | 0.00799 | 0.002 | 51.105
2.5 | 0.462 | 0.0083 | 0.002 | 55.63
3 | 0.515 | 0.00872 | 0.001 | 59.09
3.5 | 0.569 | 0.00917 | 0.001 | 62.015
4 | 0.622 | 0.01305 | 0.002 | 47.653
4.5 | 0.675 | 0.01354 | 0.001 | 49.809
5 | 0.726 | 0.01284 | 0 | 56.583
5.5 | 0.78 | 0.01339 | 0 | 58.235
6 | 0.831 | 0.01424 | -0.001 | 58.359
6.5 | 0.883 | 0.015 | -0.002 | 58.89
7 | 0.934 | 0.01605 | -0.002 | 58.18
7.5 | 0.988 | 0.01693 | -0.003 | 58.336
8 | 1.04 | 0.01822 | -0.003 | 57.104
8.5 | 1.081 | 0.02543 | -0.004 | 42.504
9 | 1.128 | 0.02748 | -0.005 | 41.062
9.5 | 1.175 | 0.02944 | -0.005 | 39.903
10 | 1.218 | 0.0315 | -0.006 | 38.659
10.5 | 1.255 | 0.03375 | -0.007 | 37.19
11 | 1.289 | 0.03605 | -0.007 | 35.753
11.5 | 1.318 | 0.03908 | -0.008 | 33.715
12 | 1.341 | 0.04201 | -0.009 | 31.921
12.5 | 1.358 | 0.04478 | -0.009 | 30.331
13 | 1.37 | 0.04895 | -0.01 | 27.992
13.5 | 1.374 | 0.05292 | -0.011 | 25.964
14 | 1.375 | 0.05616 | -0.011 | 24.489
14.5 | 1.23 | 0.10466 | -0.006 | 11.749
15 | 1.221 | 0.11346 | -0.007 | 10.76
15.5 | 1.207 | 0.12144 | -0.007 | 9.94
16 | 1.188 | 0.12813 | -0.007 | 9.274
16.5 | 1.166 | 0.13582 | -0.007 | 8.585
17 | 1.14 | 0.1449 | -0.007 | 7.868
17.5 | 1.111 | 0.15403 | -0.008 | 7.211
18 | 1.079 | 0.16369 | -0.008 | 6.589
18.5 | 1.044 | 0.17467 | -0.008 | 5.978
19 | 1.008 | 0.18435 | -0.008 | 5.47

## 18. Re 250k Mach 0.00 (2)
BIGFOIL.COM POLAR EXPORT
goe746
GOE 746 |  |  |  | Cl Max: | 1.267 | at alpha= | 16.5 | deg
XFOIL ncrit=9 |  |  |  | L/D Max: | 80.5196 | at alpha= | 8.5 | deg
Re: | 250000 |  |  | Cd Min: | 0.25998 | at alpha= | -20 | deg
Mach: | 0 |  |  | Cl=0 at alpha= | -1.9902 | deg
|  |  |  | @ Cl=0.1, Cd= | 0.022897
|  |  |  | @ Cl=0.4, Cd= | 0.015196
|  |  |  | @ Cl=0.6, Cd= | 0.013733
alpha (deg) | Cl | Cd | Cm | Cl/Cd
-20 | -0.7714 | 0.25998 | 0.1022 | -2.9672
-19.5 | -0.7524 | 0.25173 | 0.0993 | -2.9889
-19 | -0.734 | 0.24564 | 0.0953 | -2.9881
-18.5 | -0.7153 | 0.2394 | 0.0913 | -2.9879
-18 | -0.6966 | 0.23297 | 0.0872 | -2.9901
-17.5 | -0.6775 | 0.22657 | 0.0829 | -2.9902
-17 | -0.6596 | 0.22078 | 0.0781 | -2.9876
-16 | -0.6233 | 0.20639 | 0.0704 | -3.02
-15.5 | -0.6046 | 0.19945 | 0.067 | -3.0313
-15 | -0.5864 | 0.19276 | 0.0633 | -3.0421
-14.5 | -0.5682 | 0.18593 | 0.0593 | -3.056
-14 | -0.5509 | 0.1795 | 0.0545 | -3.0691
-13.5 | -0.5383 | 0.17397 | 0.0487 | -3.0942
-12.5 | -0.5036 | 0.15817 | 0.0435 | -3.1839
-12 | -0.4883 | 0.15133 | 0.0413 | -3.2267
-11.5 | -0.4741 | 0.14463 | 0.0386 | -3.278
-11 | -0.4602 | 0.13782 | 0.0354 | -3.3391
-10.5 | -0.4494 | 0.13163 | 0.0311 | -3.4141
-10 | -0.4507 | 0.12696 | 0.0244 | -3.5499
-9 | -0.4166 | 0.11021 | 0.0216 | -3.7801
-8.5 | -0.4035 | 0.10378 | 0.0194 | -3.888
-8 | -0.3937 | 0.09755 | 0.0168 | -4.0359
-7.5 | -0.3876 | 0.09139 | 0.0135 | -4.2412
-7 | -0.3861 | 0.0857 | 0.0075 | -4.5053
-6.5 | -0.3618 | 0.07897 | -0.0033 | -4.5815
-6 | -0.3464 | 0.07031 | -0.0017 | -4.9268
-5.5 | -0.317 | 0.06413 | -0.0037 | -4.9431
-5 | -0.2656 | 0.05765 | -0.0098 | -4.6071
-4.5 | -0.2354 | 0.0496 | -0.0107 | -4.746
-4 | -0.1944 | 0.04475 | -0.011 | -4.3441
-3.5 | -0.1447 | 0.03827 | -0.0116 | -3.781
-3 | -0.0912 | 0.03732 | -0.0104 | -2.4437
-2.5 | -0.0509 | 0.03056 | -0.0104 | -1.6656
-2 | -0.001 | 0.02738 | -0.0093 | -0.036523
-1.5 | 0.0501 | 0.02495 | -0.0088 | 2.008
-1 | 0.1009 | 0.02286 | -0.008 | 4.4138
0 | 0.223 | 0.01834 | -0.0048 | 12.1592
0.5 | 0.2796 | 0.01653 | -0.0044 | 16.9147
1 | 0.3348 | 0.01566 | -0.0039 | 21.3793
1.5 | 0.3885 | 0.01531 | -0.0032 | 25.3756
2 | 0.4412 | 0.01479 | -0.0025 | 29.831
2.5 | 0.4947 | 0.01465 | -0.0016 | 33.7679
3.5 | 0.6946 | 0.01291 | -0.0203 | 53.8033
4 | 0.7457 | 0.01307 | -0.0193 | 57.0543
4.5 | 0.7969 | 0.01333 | -0.0186 | 59.7824
5 | 0.8478 | 0.01351 | -0.0177 | 62.7535
5.5 | 0.8987 | 0.01371 | -0.017 | 65.5507
6 | 0.9493 | 0.01393 | -0.0162 | 68.1479
6.5 | 0.9998 | 0.01408 | -0.0153 | 71.0085
7 | 1.0498 | 0.01397 | -0.0144 | 75.1467
7.5 | 1.0994 | 0.0139 | -0.0134 | 79.0935
8.5 | 1.1933 | 0.01482 | -0.0119 | 80.5196
9 | 1.2235 | 0.01745 | -0.0108 | 70.1146
9.5 | 1.2052 | 0.02426 | -0.0086 | 49.6785
10 | 1.1938 | 0.02889 | -0.0059 | 41.3223
10.5 | 1.1873 | 0.03398 | -0.0045 | 34.9411
11 | 1.1766 | 0.03999 | -0.004 | 29.4224
11.5 | 1.1698 | 0.04586 | -0.0039 | 25.5081
12 | 1.1582 | 0.05246 | -0.0042 | 22.0778
12.5 | 1.1483 | 0.05928 | -0.0049 | 19.3708
13 | 1.1411 | 0.06601 | -0.0056 | 17.2868
13.5 | 1.1395 | 0.07199 | -0.0059 | 15.8286
14 | 1.1462 | 0.07651 | -0.0052 | 14.981
14.5 | 1.174 | 0.07678 | -0.0001 | 15.2904
15 | 1.1942 | 0.07997 | 0.0014 | 14.9331
15.5 | 1.2221 | 0.08228 | 0.0047 | 14.8529
16 | 1.2447 | 0.08647 | 0.0073 | 14.3946
16.5 | 1.267 | 0.09231 | 0.0094 | 13.7255
17 | 1.253 | 0.10027 | 0.006 | 12.4963
17.5 | 1.2285 | 0.11018 | 0.0004 | 11.1499
18 | 1.1644 | 0.12974 | -0.011 | 8.9749
18.5 | 1.1285 | 0.14546 | -0.0195 | 7.7581
19 | 0.9808 | 0.21073 | -0.0523 | 4.6543
19.5 | 0.9711 | 0.22348 | -0.0618 | 4.3454
20 | 0.9738 | 0.23347 | -0.068 | 4.171

## 19. Re 250k Mach 0.10 (1)
BIGFOIL.COM POLAR EXPORT
goe746
GOE 746 |  |  |  | Cl Max: | 1.371 | at alpha= | 13.5 | deg
JavaFoil+Calcfoil stall+Eppler ext transition |  |  |  | L/D Max: | 61.746 | at alpha= | 3.5 | deg
Re: | 250000 |  |  | Cd Min: | 0.00735 | at alpha= | 0 | deg
Mach: | 0.1 |  |  | Cl=0 at alpha= | -1.7907 | deg
|  |  |  | @ Cl=0.1, Cd= | 0.030903
|  |  |  | @ Cl=0.4, Cd= | 0.008
|  |  |  | @ Cl=0.6, Cd= | 0.011384
alpha (deg) | Cl | Cd | Cm | Cl/Cd
-16 | -0.401 | 0.21135 | 0.007 | -1.897
-15.5 | -0.418 | 0.19768 | 0.007 | -2.114
-15 | -0.435 | 0.17581 | 0.007 | -2.472
-14.5 | -0.451 | 0.16694 | 0.007 | -2.7
-14 | -0.466 | 0.15887 | 0.007 | -2.933
-13.5 | -0.48 | 0.14555 | 0.006 | -3.298
-13 | -0.492 | 0.13565 | 0.006 | -3.63
-12.5 | -0.503 | 0.12277 | 0.006 | -4.097
-12 | -0.511 | 0.11516 | 0.006 | -4.439
-11.5 | -0.517 | 0.10508 | 0.006 | -4.918
-11 | -0.52 | 0.09851 | 0.006 | -5.274
-10.5 | -0.519 | 0.0918 | 0.006 | -5.654
-10 | -0.515 | 0.08648 | 0.006 | -5.953
-9.5 | -0.507 | 0.08081 | 0.006 | -6.274
-9 | -0.495 | 0.07309 | 0.006 | -6.777
-8.5 | -0.48 | 0.06797 | 0.006 | -7.057
-8 | -0.456 | 0.06382 | 0.005 | -7.142
-7.5 | -0.428 | 0.05966 | 0.005 | -7.183
-7 | -0.399 | 0.05528 | 0.005 | -7.22
-6.5 | -0.368 | 0.05125 | 0.005 | -7.179
-6 | -0.335 | 0.04783 | 0.005 | -7
-5.5 | -0.3 | 0.04583 | 0.005 | -6.543
-5 | -0.263 | 0.04293 | 0.005 | -6.135
-4.5 | -0.225 | 0.04045 | 0.004 | -5.575
-4 | -0.186 | 0.03855 | 0.004 | -4.831
-3.5 | -0.146 | 0.0366 | 0.004 | -3.983
-3 | -0.104 | 0.03497 | 0.004 | -2.98
-2.5 | -0.062 | 0.03326 | 0.004 | -1.857
-2 | -0.018 | 0.03223 | 0.004 | -0.573
-1.5 | 0.025 | 0.0318 | 0.003 | 0.802
-1 | 0.07 | 0.03115 | 0.003 | 2.249
-0.5 | 0.115 | 0.03078 | 0.003 | 3.74
0 | 0.192 | 0.00735 | 0.003 | 26.175
0.5 | 0.247 | 0.00739 | 0.002 | 33.389
1 | 0.301 | 0.00753 | 0.002 | 40.016
1.5 | 0.356 | 0.00778 | 0.002 | 45.726
2 | 0.41 | 0.00805 | 0.002 | 50.943
2.5 | 0.464 | 0.00837 | 0.002 | 55.436
3 | 0.518 | 0.00879 | 0.001 | 58.867
3.5 | 0.571 | 0.00925 | 0.001 | 61.746
4 | 0.624 | 0.01315 | 0.002 | 47.462
4.5 | 0.677 | 0.01362 | 0.001 | 49.699
5 | 0.73 | 0.01289 | 0 | 56.66
5.5 | 0.783 | 0.01352 | 0 | 57.941
6 | 0.835 | 0.01438 | -0.001 | 58.045
6.5 | 0.886 | 0.01518 | -0.002 | 58.397
7 | 0.937 | 0.01625 | -0.002 | 57.659
7.5 | 0.992 | 0.0171 | -0.003 | 58.026
8 | 1.045 | 0.01846 | -0.003 | 56.597
8.5 | 1.085 | 0.02572 | -0.004 | 42.201
9 | 1.133 | 0.02781 | -0.005 | 40.739
9.5 | 1.179 | 0.02979 | -0.005 | 39.594
10 | 1.222 | 0.0319 | -0.006 | 38.32
10.5 | 1.26 | 0.03422 | -0.007 | 36.813
11 | 1.292 | 0.0366 | -0.007 | 35.304
11.5 | 1.32 | 0.03958 | -0.008 | 33.346
12 | 1.342 | 0.04262 | -0.009 | 31.49
12.5 | 1.359 | 0.04562 | -0.009 | 29.782
13 | 1.368 | 0.04979 | -0.01 | 27.476
13.5 | 1.371 | 0.053 | -0.011 | 25.863
14 | 1.369 | 0.05738 | -0.011 | 23.852
14.5 | 1.221 | 0.10658 | -0.006 | 11.455
15 | 1.208 | 0.11365 | -0.007 | 10.631
15.5 | 1.191 | 0.12221 | -0.007 | 9.742
16 | 1.168 | 0.13047 | -0.007 | 8.952
16.5 | 1.141 | 0.13865 | -0.007 | 8.23
17 | 1.11 | 0.14665 | -0.007 | 7.57
17.5 | 1.076 | 0.15621 | -0.008 | 6.886
18 | 1.038 | 0.16638 | -0.008 | 6.242
18.5 | 0.999 | 0.17782 | -0.008 | 5.619

## 20. Re 250k Mach 0.10 (2)
BIGFOIL.COM POLAR EXPORT
goe746
GOE 746 |  |  |  | Cl Max: | 1.2506 | at alpha= | 16.5 | deg
XFOIL ncrit=9 |  |  |  | L/D Max: | 81.0379 | at alpha= | 8 | deg
Re: | 250000 |  |  | Cd Min: | 0.26039 | at alpha= | -20 | deg
Mach: | 0.1 |  |  | Cl=0 at alpha= | -1.9971 | deg
|  |  |  | @ Cl=0.1, Cd= | 0.0232
|  |  |  | @ Cl=0.4, Cd= | 0.015286
|  |  |  | @ Cl=0.6, Cd= | 0.013355
alpha (deg) | Cl | Cd | Cm | Cl/Cd
-20 | -0.774 | 0.26039 | 0.1031 | -2.9725
-19.5 | -0.7551 | 0.25251 | 0.1001 | -2.9904
-19 | -0.7365 | 0.24637 | 0.096 | -2.9894
-18.5 | -0.7176 | 0.24009 | 0.0919 | -2.9889
-18 | -0.6987 | 0.23361 | 0.0878 | -2.9909
-17.5 | -0.6794 | 0.2272 | 0.0835 | -2.9903
-17 | -0.6615 | 0.22146 | 0.0786 | -2.987
-16 | -0.6245 | 0.20685 | 0.0709 | -3.0191
-15.5 | -0.6057 | 0.19995 | 0.0675 | -3.0293
-15 | -0.5872 | 0.19322 | 0.0637 | -3.039
-14.5 | -0.5688 | 0.18635 | 0.0597 | -3.0523
-14 | -0.5514 | 0.18002 | 0.0547 | -3.063
-12.5 | -0.5037 | 0.15864 | 0.0441 | -3.1751
-12 | -0.4882 | 0.15179 | 0.0418 | -3.2163
-11.5 | -0.4736 | 0.14503 | 0.0389 | -3.2655
-11 | -0.4597 | 0.13822 | 0.0358 | -3.3259
-10.5 | -0.4494 | 0.13218 | 0.0312 | -3.3999
-10 | -0.4502 | 0.12746 | 0.0246 | -3.5321
-9 | -0.4144 | 0.11055 | 0.0221 | -3.7485
-8.5 | -0.4014 | 0.10412 | 0.0198 | -3.8552
-8 | -0.3913 | 0.09786 | 0.017 | -3.9986
-7.5 | -0.3848 | 0.0917 | 0.0137 | -4.1963
-7 | -0.3846 | 0.0862 | 0.007 | -4.4617
-6 | -0.3457 | 0.07086 | -0.0012 | -4.8786
-5.5 | -0.3166 | 0.06463 | -0.0034 | -4.8987
-5 | -0.2651 | 0.05816 | -0.0098 | -4.5581
-4.5 | -0.2356 | 0.0501 | -0.0106 | -4.7026
-4 | -0.1945 | 0.04516 | -0.0111 | -4.3069
-3.5 | -0.1446 | 0.03865 | -0.0117 | -3.7413
-3 | -0.0908 | 0.03757 | -0.0106 | -2.4168
-2.5 | -0.0505 | 0.0308 | -0.0106 | -1.6396
-2 | -0.0003 | 0.02758 | -0.0096 | -0.010877
-1.5 | 0.0508 | 0.02509 | -0.009 | 2.0247
0 | 0.2247 | 0.01841 | -0.0049 | 12.2053
0.5 | 0.2818 | 0.01661 | -0.0046 | 16.9657
1 | 0.3372 | 0.01573 | -0.004 | 21.4367
1.5 | 0.3914 | 0.01537 | -0.0033 | 25.4652
2 | 0.4443 | 0.01485 | -0.0026 | 29.9192
2.5 | 0.4981 | 0.01472 | -0.0018 | 33.8383
3 | 0.6474 | 0.01272 | -0.0212 | 50.8962
3.5 | 0.6993 | 0.01299 | -0.0205 | 53.8337
4 | 0.7507 | 0.01316 | -0.0194 | 57.0441
4.5 | 0.8023 | 0.0134 | -0.0188 | 59.8731
5 | 0.8536 | 0.01362 | -0.0179 | 62.6725
5.5 | 0.9048 | 0.01377 | -0.017 | 65.7081
6 | 0.9558 | 0.01401 | -0.0162 | 68.2227
6.5 | 1.0065 | 0.01419 | -0.0153 | 70.9302
7 | 1.057 | 0.01404 | -0.0144 | 75.2849
7.5 | 1.1069 | 0.01401 | -0.0134 | 79.0079
8 | 1.1556 | 0.01426 | -0.0126 | 81.0379
8.5 | 1.2007 | 0.01506 | -0.0117 | 79.7278
9 | 1.2284 | 0.01797 | -0.0105 | 68.3584
9.5 | 1.2053 | 0.02507 | -0.0086 | 48.0774
10 | 1.1916 | 0.02983 | -0.0056 | 39.9464
10.5 | 1.185 | 0.03505 | -0.0044 | 33.8088
11 | 1.1742 | 0.04113 | -0.0039 | 28.5485
11.5 | 1.1656 | 0.04723 | -0.0039 | 24.6792
12 | 1.1538 | 0.05395 | -0.0042 | 21.3865
12.5 | 1.1438 | 0.06092 | -0.005 | 18.7754
13 | 1.1368 | 0.06772 | -0.0058 | 16.7868
13.5 | 1.1353 | 0.07373 | -0.0061 | 15.3981
14 | 1.1425 | 0.07825 | -0.0054 | 14.6006
14.5 | 1.1709 | 0.07844 | -0.0002 | 14.9273
15 | 1.1899 | 0.08189 | 0.0012 | 14.5305
15.5 | 1.2149 | 0.08465 | 0.004 | 14.352
16 | 1.2331 | 0.08931 | 0.0061 | 13.807
16.5 | 1.2506 | 0.0955 | 0.008 | 13.0953
17 | 1.2356 | 0.10431 | 0.0045 | 11.8455
17.5 | 1.216 | 0.11397 | -0.0006 | 10.6695
18 | 1.1562 | 0.13275 | -0.0131 | 8.7096
18.5 | 1.1184 | 0.14933 | -0.0229 | 7.4895
19 | 1.0762 | 0.16878 | -0.0344 | 6.3763
19.5 | 0.9722 | 0.22507 | -0.0628 | 4.3195
20 | 0.9758 | 0.23487 | -0.0689 | 4.1546

## 21. Re 250k Mach 0.25 (1)
BIGFOIL.COM POLAR EXPORT
goe746
GOE 746 |  |  |  | Cl Max: | 1.349 | at alpha= | 12.5 | deg
JavaFoil+Calcfoil stall+Eppler ext transition |  |  |  | L/D Max: | 60.214 | at alpha= | 3.5 | deg
Re: | 250000 |  |  | Cd Min: | 0.00764 | at alpha= | 0 | deg
Mach: | 0.25 |  |  | Cl=0 at alpha= | -1.7889 | deg
|  |  |  | @ Cl=0.1, Cd= | 0.031081
|  |  |  | @ Cl=0.4, Cd= | 0.00829
|  |  |  | @ Cl=0.6, Cd= | 0.010799
alpha (deg) | Cl | Cd | Cm | Cl/Cd
-14 | -0.191 | 0.31679 | 0.006 | -0.604
-13.5 | -0.242 | 0.24649 | 0.006 | -0.981
-13 | -0.286 | 0.20727 | 0.006 | -1.38
-12.5 | -0.326 | 0.18277 | 0.007 | -1.783
-12 | -0.361 | 0.1531 | 0.006 | -2.36
-11.5 | -0.392 | 0.13729 | 0.006 | -2.856
-11 | -0.418 | 0.1223 | 0.006 | -3.417
-10.5 | -0.438 | 0.10922 | 0.006 | -4.011
-10 | -0.453 | 0.10182 | 0.006 | -4.445
-9.5 | -0.461 | 0.09171 | 0.006 | -5.025
-9 | -0.463 | 0.08179 | 0.006 | -5.658
-8.5 | -0.458 | 0.07465 | 0.006 | -6.138
-8 | -0.441 | 0.06913 | 0.006 | -6.38
-7.5 | -0.419 | 0.06348 | 0.005 | -6.597
-7 | -0.394 | 0.05788 | 0.005 | -6.799
-6.5 | -0.365 | 0.05336 | 0.005 | -6.848
-6 | -0.335 | 0.04998 | 0.005 | -6.694
-5.5 | -0.301 | 0.04708 | 0.005 | -6.399
-5 | -0.266 | 0.04445 | 0.005 | -5.981
-4.5 | -0.228 | 0.04156 | 0.005 | -5.496
-4 | -0.189 | 0.03915 | 0.004 | -4.833
-3.5 | -0.148 | 0.03708 | 0.004 | -4.004
-3 | -0.106 | 0.03551 | 0.004 | -2.996
-2.5 | -0.063 | 0.03415 | 0.004 | -1.849
-2 | -0.019 | 0.03248 | 0.004 | -0.582
-1.5 | 0.026 | 0.03199 | 0.003 | 0.817
-1 | 0.072 | 0.0313 | 0.003 | 2.296
-0.5 | 0.118 | 0.03094 | 0.003 | 3.818
0 | 0.197 | 0.00764 | 0.003 | 25.77
0.5 | 0.253 | 0.00772 | 0.003 | 32.744
1 | 0.309 | 0.00786 | 0.002 | 39.279
1.5 | 0.365 | 0.00808 | 0.002 | 45.116
2 | 0.42 | 0.00841 | 0.002 | 49.933
2.5 | 0.475 | 0.00875 | 0.002 | 54.255
3 | 0.529 | 0.00922 | 0.001 | 57.423
3.5 | 0.585 | 0.00971 | 0.001 | 60.214
4 | 0.639 | 0.01363 | 0.002 | 46.863
4.5 | 0.693 | 0.0142 | 0.001 | 48.794
5 | 0.746 | 0.0136 | 0 | 54.873
5.5 | 0.8 | 0.01428 | 0 | 56.024
6 | 0.854 | 0.01515 | -0.001 | 56.351
6.5 | 0.906 | 0.01602 | -0.002 | 56.575
7 | 0.96 | 0.01705 | -0.002 | 56.313
7.5 | 1.015 | 0.01821 | -0.003 | 55.745
8 | 1.068 | 0.01983 | -0.004 | 53.832
8.5 | 1.109 | 0.02735 | -0.004 | 40.548
9 | 1.157 | 0.02932 | -0.005 | 39.459
9.5 | 1.204 | 0.03183 | -0.005 | 37.812
10 | 1.246 | 0.03423 | -0.006 | 36.404
10.5 | 1.281 | 0.03683 | -0.007 | 34.779
11 | 1.31 | 0.03954 | -0.007 | 33.134
11.5 | 1.331 | 0.0435 | -0.008 | 30.589
12 | 1.345 | 0.04661 | -0.009 | 28.855
12.5 | 1.349 | 0.05071 | -0.009 | 26.611
13 | 1.344 | 0.05545 | -0.01 | 24.241
13.5 | 1.194 | 0.09683 | -0.006 | 12.332
14 | 1.173 | 0.1049 | -0.006 | 11.179
14.5 | 1.141 | 0.11413 | -0.006 | 9.994
15 | 1.099 | 0.12405 | -0.006 | 8.861
15.5 | 1.048 | 0.13472 | -0.006 | 7.78
16 | 0.988 | 0.14753 | -0.007 | 6.696
16.5 | 0.919 | 0.16067 | -0.007 | 5.72
17 | 0.843 | 0.17481 | -0.007 | 4.822
17.5 | 0.761 | 0.1962 | -0.007 | 3.876

## 22. Re 250k Mach 0.25 (2)
BIGFOIL.COM POLAR EXPORT
goe746
GOE 746 |  |  |  | Cl Max: | 1.2499 | at alpha= | 9 | deg
XFOIL ncrit=9 |  |  |  | L/D Max: | 78.9908 | at alpha= | 8 | deg
Re: | 250000 |  |  | Cd Min: | 0.26388 | at alpha= | -20 | deg
Mach: | 0.25 |  |  | Cl=0 at alpha= | -2.0335 | deg
|  |  |  | @ Cl=0.1, Cd= | 0.024133
|  |  |  | @ Cl=0.4, Cd= | 0.015833
|  |  |  | @ Cl=0.6, Cd= | 0.014672
alpha (deg) | Cl | Cd | Cm | Cl/Cd
-20 | -0.7898 | 0.26388 | 0.1082 | -2.993
-19.5 | -0.7705 | 0.25699 | 0.1043 | -2.9982
-19 | -0.7508 | 0.25058 | 0.1 | -2.9962
-18.5 | -0.7309 | 0.24401 | 0.0956 | -2.9954
-18 | -0.7107 | 0.2373 | 0.0912 | -2.9949
-17.5 | -0.6906 | 0.23093 | 0.0865 | -2.9905
-17 | -0.6724 | 0.2254 | 0.0812 | -2.9831
-16.5 | -0.6536 | 0.21835 | 0.0767 | -2.9934
-16 | -0.6319 | 0.20964 | 0.074 | -3.0142
-15.5 | -0.612 | 0.20271 | 0.0701 | -3.0191
-15 | -0.5922 | 0.19576 | 0.066 | -3.0251
-14.5 | -0.5723 | 0.18873 | 0.0616 | -3.0324
-14 | -0.5551 | 0.18297 | 0.0557 | -3.0338
-13 | -0.5233 | 0.16897 | 0.0488 | -3.097
-12.5 | -0.5043 | 0.16103 | 0.047 | -3.1317
-12 | -0.4881 | 0.15416 | 0.0442 | -3.1662
-11.5 | -0.4724 | 0.14724 | 0.041 | -3.2084
-11 | -0.4573 | 0.14034 | 0.0376 | -3.2585
-10.5 | -0.4499 | 0.13516 | 0.0318 | -3.3286
-10 | -0.4477 | 0.13003 | 0.0256 | -3.4431
-9.5 | -0.4215 | 0.11946 | 0.026 | -3.5284
-9 | -0.4045 | 0.11236 | 0.0241 | -3.6
-8.5 | -0.3914 | 0.10592 | 0.0213 | -3.6952
-8 | -0.3801 | 0.0995 | 0.0181 | -3.8201
-7.5 | -0.3729 | 0.09354 | 0.014 | -3.9865
-7 | -0.377 | 0.08883 | 0.0057 | -4.2441
-6.5 | -0.3623 | 0.08027 | 0.0016 | -4.5135
-6 | -0.3403 | 0.07349 | 0.0018 | -4.6306
-5.5 | -0.313 | 0.06704 | -0.0017 | -4.6689
-5 | -0.2625 | 0.06078 | -0.0099 | -4.3189
-4.5 | -0.2362 | 0.05266 | -0.0102 | -4.4854
-4 | -0.1947 | 0.04731 | -0.0111 | -4.1154
-3.5 | -0.1441 | 0.04072 | -0.0125 | -3.5388
-3 | -0.0886 | 0.039 | -0.0118 | -2.2718
-2.5 | -0.0488 | 0.03216 | -0.0116 | -1.5174
-2 | 0.0035 | 0.02861 | -0.0108 | 0.12233
-1.5 | 0.0551 | 0.02591 | -0.0099 | 2.1266
0 | 0.234 | 0.01883 | -0.0057 | 12.427
0.5 | 0.2934 | 0.01706 | -0.0054 | 17.1981
1 | 0.3506 | 0.0162 | -0.0046 | 21.642
1.5 | 0.4072 | 0.01578 | -0.0042 | 25.8048
2 | 0.4614 | 0.01526 | -0.0031 | 30.2359
2.5 | 0.5173 | 0.01513 | -0.0025 | 34.1904
4 | 0.7792 | 0.01368 | -0.0206 | 56.9591
4.5 | 0.8324 | 0.01385 | -0.0194 | 60.1011
5 | 0.8857 | 0.01409 | -0.0186 | 62.8602
5.5 | 0.9387 | 0.01434 | -0.0176 | 65.4603
6 | 0.9917 | 0.01452 | -0.0165 | 68.2989
6.5 | 1.0446 | 0.01465 | -0.0154 | 71.3038
7 | 1.0969 | 0.01455 | -0.0143 | 75.3883
7.5 | 1.1485 | 0.01466 | -0.0131 | 78.3424
8 | 1.1975 | 0.01516 | -0.012 | 78.9908
8.5 | 1.2381 | 0.01673 | -0.0108 | 74.0048
9 | 1.2499 | 0.02088 | -0.009 | 59.8611
10 | 1.1808 | 0.0351 | -0.0046 | 33.641
10.5 | 1.173 | 0.04081 | -0.0037 | 28.743
11 | 1.162 | 0.04714 | -0.0034 | 24.65
11.5 | 1.1444 | 0.05456 | -0.0039 | 20.9751
12 | 1.1329 | 0.06191 | -0.0049 | 18.2991
12.5 | 1.1223 | 0.06949 | -0.0061 | 16.1505
13 | 1.1145 | 0.07684 | -0.0072 | 14.5042
13.5 | 1.114 | 0.08309 | -0.0077 | 13.4071
14 | 1.1235 | 0.0877 | -0.0071 | 12.8107

## 23. Re 250k Mach 0.50 (1)
BIGFOIL.COM POLAR EXPORT
goe746
GOE 746 |  |  |  | Cl Max: | 1.327 | at alpha= | 10 | deg
JavaFoil+Calcfoil stall+Eppler ext transition |  |  |  | L/D Max: |  | at alpha= | -20 | deg
Re: | 250000 |  |  | Cd Min: |  | at alpha= | -20 | deg
Mach: | 0.5 |  |  | Cl=0 at alpha= | -1.79 | deg
|  |  |  | @ Cl=0.1, Cd= | 0.032278
|  |  |  | @ Cl=0.4, Cd= | 0.009659
|  |  |  | @ Cl=0.6, Cd= | 0.011518
alpha (deg) | Cl | Cd | Cm | Cl/Cd
-20 | -0.849 |  | 0.009
-19.5 | -0.827 |  | 0.009
-19 | -0.805 |  | 0.009
-18.5 | -0.783 |  | 0.009
-18 | -0.762 |  | 0.009
-17.5 | -0.741 |  | 0.009
-17 | -0.719 |  | 0.009
-16.5 | -0.697 | 0.1865 | 0.009 | -3.739
-16 | -0.675 | 0.17716 | 0.009 | -3.812
-15.5 | -0.653 | 0.17286 | 0.009 | -3.78
-15 | -0.631 | 0.17006 | 0.009 | -3.712
-14.5 | -0.609 | 0.16275 | 0.008 | -3.742
-14 | -0.587 | 0.15968 | 0.008 | -3.673
-13.5 | -0.564 | 0.15443 | 0.008 | -3.653
-13 | -0.542 | 0.15087 | 0.008 | -3.589
-12.5 | -0.519 | 0.1471 | 0.008 | -3.526
-12 | -0.494 | 0.14483 | 0.007 | -3.413
-11.5 | -0.471 | 0.13988 | 0.007 | -3.368
-11 | -0.448 | 0.13637 | 0.007 | -3.285
-10.5 | -0.425 | 0.13312 | 0.007 | -3.191
-10 | -0.402 | 0.13009 | 0.007 | -3.086
-9.5 | -0.378 | 0.12717 | 0.007 | -2.973
-9 | -0.354 | 0.12826 | 0.006 | -2.763
-8.5 | -0.331 | 0.12582 | 0.006 | -2.628
-8 | -0.307 | 0.11931 | 0.006 | -2.572
-7.5 | -0.283 | 0.11713 | 0.006 | -2.415
-7 | -0.259 | 0.11508 | 0.006 | -2.249
-6.5 | -0.235 | 0.11317 | 0.006 | -2.072
-6 | -0.21 | 0.1163 | 0.006 | -1.807
-5.5 | -0.186 | 0.09102 | 0.005 | -2.04
-5 | -0.161 | 0.08983 | 0.005 | -1.793
-4.5 | -0.168 | 0.06847 | 0.005 | -2.454
-4 | -0.179 | 0.04934 | 0.005 | -3.63
-3.5 | -0.15 | 0.04281 | 0.005 | -3.509
-3 | -0.112 | 0.03921 | 0.004 | -2.844
-2.5 | -0.068 | 0.0367 | 0.004 | -1.843
-2 | -0.021 | 0.03477 | 0.004 | -0.591
-1.5 | 0.029 | 0.03339 | 0.004 | 0.859
-1 | 0.079 | 0.03254 | 0.003 | 2.438
-0.5 | 0.131 | 0.03189 | 0.003 | 4.107
0 | 0.216 | 0.0091 | 0.003 | 23.779
0.5 | 0.278 | 0.00912 | 0.003 | 30.523
1 | 0.34 | 0.00933 | 0.002 | 36.456
1.5 | 0.402 | 0.00967 | 0.002 | 41.525
2 | 0.462 | 0.0101 | 0.002 | 45.78
2.5 | 0.523 | 0.01063 | 0.002 | 49.147
3 | 0.582 | 0.01128 | 0.001 | 51.605
3.5 | 0.641 | 0.01206 | 0.001 | 53.181
4 | 0.701 | 0.01605 | 0.002 | 43.665
4.5 | 0.759 | 0.01699 | 0.001 | 44.676
5 | 0.817 | 0.01684 | 0 | 48.501
5.5 | 0.876 | 0.01782 | 0 | 49.146
6 | 0.932 | 0.0192 | -0.001 | 48.561
6.5 | 0.994 | 0.02021 | -0.002 | 49.203
7 | 1.054 | 0.02213 | -0.002 | 47.621
7.5 | 1.11 | 0.02491 | -0.003 | 44.544
8 | 1.157 | 0.03316 | -0.004 | 34.884
8.5 | 1.208 | 0.03595 | -0.005 | 33.6
9 | 1.255 | 0.03907 | -0.005 | 32.118
9.5 | 1.297 | 0.04263 | -0.006 | 30.432
10 | 1.327 | 0.04672 | -0.007 | 28.403
10.5 | 1.187 | 0.07012 | -0.004 | 16.929
11 | 1.139 | 0.07877 | -0.004 | 14.465
11.5 | 0.708 | 0.12171 | -0.004 | 5.817
12 | 0.736 | 0.12613 | -0.004 | 5.834
12.5 | 0.764 | 0.1335 | -0.005 | 5.723
13 | 0.793 | 0.14582 | -0.006 | 5.439
13.5 | 0.82 | 0.16205 | -0.006 | 5.063
14 | 0.848 | 0.16846 | -0.006 | 5.035
14.5 | 0.876 | 0.25512 | -0.007 | 3.434
15 | 0.904 | 0.17882 | -0.007 | 5.055

## 24. Re 250k Mach 0.50 (2)
BIGFOIL.COM POLAR EXPORT
goe746
GOE 746 |  |  |  | Cl Max: | 1.2975 | at alpha= | 8 | deg
XFOIL ncrit=9 |  |  |  | L/D Max: | 63.9959 | at alpha= | 7 | deg
Re: | 250000 |  |  | Cd Min: | 0.28892 | at alpha= | -20 | deg
Mach: | 0.5 |  |  | Cl=0 at alpha= | -2.196 | deg
|  |  |  | @ Cl=0.1, Cd= | 0.028713
|  |  |  | @ Cl=0.4, Cd= | 0.01872
|  |  |  | @ Cl=0.6, Cd= | 0.017434
alpha (deg) | Cl | Cd | Cm | Cl/Cd
-20 | -0.8709 | 0.28892 | 0.1288 | -3.0143
-19.5 | -0.8466 | 0.28088 | 0.1234 | -3.0141
-19 | -0.822 | 0.27285 | 0.118 | -3.0126
-18.5 | -0.797 | 0.26526 | 0.1122 | -3.0046
-17 | -0.7231 | 0.24028 | 0.0966 | -3.0094
-16.5 | -0.698 | 0.23217 | 0.0916 | -3.0064
-16 | -0.6725 | 0.22413 | 0.0864 | -3.0005
-15.5 | -0.6467 | 0.21603 | 0.0809 | -2.9936
-15 | -0.6256 | 0.20962 | 0.077 | -2.9844
-14 | -0.5839 | 0.19552 | 0.0675 | -2.9864
-13.5 | -0.5599 | 0.18647 | 0.0646 | -3.0026
-13 | -0.5376 | 0.1788 | 0.0608 | -3.0067
-12.5 | -0.5158 | 0.17123 | 0.0568 | -3.0123
-12 | -0.4943 | 0.16371 | 0.0526 | -3.0194
-11.5 | -0.4749 | 0.15703 | 0.0476 | -3.0243
-11 | -0.4625 | 0.15175 | 0.0416 | -3.0478
-10.5 | -0.4373 | 0.14152 | 0.0395 | -3.09
-10 | -0.4156 | 0.13355 | 0.0367 | -3.1119
-9.5 | -0.3966 | 0.12636 | 0.0331 | -3.1387
-9 | -0.3787 | 0.1193 | 0.0294 | -3.1744
-8.5 | -0.3633 | 0.11305 | 0.0247 | -3.2136
-8 | -0.3592 | 0.10859 | 0.0175 | -3.3079
-7.5 | -0.3458 | 0.10118 | 0.0135 | -3.4177
-7 | -0.3164 | 0.09212 | 0.0146 | -3.4347
-6.5 | -0.3031 | 0.08594 | 0.0114 | -3.5269
-6 | -0.2951 | 0.08015 | 0.0072 | -3.6818
-5.5 | -0.2777 | 0.07578 | -0.0036 | -3.6646
-5 | -0.2551 | 0.06723 | -0.0051 | -3.7944
-4.5 | -0.2251 | 0.06082 | -0.0061 | -3.7011
-4 | -0.1682 | 0.05622 | -0.0143 | -2.9918
-3.5 | -0.1373 | 0.04808 | -0.014 | -2.8557
-3 | -0.077 | 0.04387 | -0.0164 | -1.7552
-2.5 | -0.0349 | 0.03769 | -0.0158 | -0.92598
-2 | 0.0225 | 0.03322 | -0.0157 | 0.6773
-1.5 | 0.0783 | 0.0297 | -0.0145 | 2.6364
-1 | 0.1379 | 0.02699 | -0.0138 | 5.1093
-0.5 | 0.1961 | 0.02458 | -0.0124 | 7.978
0 | 0.2759 | 0.02097 | -0.0105 | 13.1569
0.5 | 0.3448 | 0.01946 | -0.0093 | 17.7184
1 | 0.4119 | 0.01856 | -0.0089 | 22.1929
1.5 | 0.4771 | 0.01796 | -0.0078 | 26.5646
2 | 0.5391 | 0.01768 | -0.007 | 30.4921
2.5 | 0.6011 | 0.01743 | -0.0056 | 34.4865
3 | 0.784 | 0.01571 | -0.0281 | 49.9045
3.5 | 0.8451 | 0.01604 | -0.0267 | 52.687
4 | 0.9055 | 0.01653 | -0.0254 | 54.7792
4.5 | 0.9657 | 0.017 | -0.0239 | 56.8059
5 | 1.0258 | 0.01738 | -0.0221 | 59.0219
5.5 | 1.0853 | 0.01781 | -0.0201 | 60.9377
6 | 1.143 | 0.01845 | -0.018 | 61.9512
6.5 | 1.2002 | 0.01892 | -0.0155 | 63.4355
7 | 1.2524 | 0.01957 | -0.0128 | 63.9959
7.5 | 1.292 | 0.02111 | -0.01 | 61.2032
8 | 1.2975 | 0.0249 | -0.0075 | 52.1084
8.5 | 1.2759 | 0.02999 | -0.0035 | 42.5442
9 | 1.2606 | 0.03568 | -0.0013 | 35.3307
9.5 | 1.2378 | 0.04251 | -0.0002 | 29.1179
10 | 1.2163 | 0.04971 | 0.0001 | 24.4679
10.5 | 1.1656 | 0.06035 | -0.0019 | 19.314
11 | 1.1226 | 0.0712 | -0.0044 | 15.7669
11.5 | 1.0985 | 0.08088 | -0.0067 | 13.5818
12 | 1.0772 | 0.09087 | -0.0094 | 11.8543
12.5 | 1.0597 | 0.10084 | -0.0124 | 10.5087
13 | 1.0461 | 0.11067 | -0.0155 | 9.4524

## 25. Re 500k Mach 0.00 (1)
BIGFOIL.COM POLAR EXPORT
goe746
GOE 746 |  |  |  | Cl Max: | 1.385 | at alpha= | 13.5 | deg
JavaFoil+Calcfoil stall+Eppler ext transition |  |  |  | L/D Max: | 84.453 | at alpha= | 6.5 | deg
Re: | 500000 |  |  | Cd Min: | 0.00526 | at alpha= | 0.5 | deg
Mach: | 0 |  |  | Cl=0 at alpha= | -1.7907 | deg
|  |  |  | @ Cl=0.1, Cd= | 0.029267
|  |  |  | @ Cl=0.4, Cd= | 0.0056415
|  |  |  | @ Cl=0.6, Cd= | 0.0097617
alpha (deg) | Cl | Cd | Cm | Cl/Cd
-16.5 | -0.424 | 0.1766 | 0.007 | -2.403
-16 | -0.439 | 0.1683 | 0.007 | -2.61
-15.5 | -0.454 | 0.15721 | 0.007 | -2.888
-15 | -0.468 | 0.15172 | 0.007 | -3.087
-14.5 | -0.482 | 0.14 | 0.007 | -3.44
-14 | -0.494 | 0.13238 | 0.007 | -3.733
-13.5 | -0.505 | 0.12172 | 0.007 | -4.152
-13 | -0.515 | 0.11531 | 0.007 | -4.466
-12.5 | -0.523 | 0.10525 | 0.006 | -4.966
-12 | -0.528 | 0.09851 | 0.006 | -5.361
-11.5 | -0.531 | 0.09162 | 0.006 | -5.795
-11 | -0.531 | 0.08609 | 0.006 | -6.17
-10.5 | -0.528 | 0.07973 | 0.006 | -6.625
-10 | -0.522 | 0.07541 | 0.006 | -6.922
-9.5 | -0.512 | 0.07057 | 0.006 | -7.26
-9 | -0.499 | 0.06528 | 0.006 | -7.644
-8.5 | -0.482 | 0.06104 | 0.006 | -7.896
-8 | -0.457 | 0.05683 | 0.005 | -8.045
-7.5 | -0.429 | 0.0537 | 0.005 | -7.996
-7 | -0.4 | 0.05032 | 0.005 | -7.939
-6.5 | -0.368 | 0.0469 | 0.005 | -7.844
-6 | -0.334 | 0.04406 | 0.005 | -7.592
-5.5 | -0.299 | 0.04199 | 0.005 | -7.131
-5 | -0.263 | 0.03986 | 0.005 | -6.594
-4.5 | -0.225 | 0.03757 | 0.004 | -5.985
-4 | -0.186 | 0.03584 | 0.004 | -5.179
-3.5 | -0.145 | 0.03422 | 0.004 | -4.244
-3 | -0.104 | 0.03287 | 0.004 | -3.159
-2.5 | -0.062 | 0.03138 | 0.004 | -1.96
-2 | -0.018 | 0.03054 | 0.004 | -0.603
-1.5 | 0.025 | 0.03006 | 0.003 | 0.845
-1 | 0.07 | 0.02948 | 0.003 | 2.366
-0.5 | 0.115 | 0.02916 | 0.003 | 3.929
0 | 0.195 | 0.00527 | 0.003 | 37.047
0.5 | 0.251 | 0.00526 | 0.003 | 47.713
1 | 0.307 | 0.00532 | 0.002 | 57.699
1.5 | 0.363 | 0.00548 | 0.002 | 66.218
2 | 0.418 | 0.00572 | 0.002 | 73.013
2.5 | 0.472 | 0.00597 | 0.002 | 79.086
3 | 0.527 | 0.00944 | 0.003 | 55.852
3.5 | 0.582 | 0.00967 | 0.002 | 60.114
4 | 0.635 | 0.00994 | 0.002 | 63.909
4.5 | 0.689 | 0.01027 | 0.001 | 67.104
5 | 0.741 | 0.0092 | 0 | 80.606
5.5 | 0.794 | 0.00971 | 0 | 81.795
6 | 0.847 | 0.01021 | -0.001 | 82.998
6.5 | 0.901 | 0.01067 | -0.002 | 84.453
7 | 0.953 | 0.01135 | -0.002 | 83.958
7.5 | 1.005 | 0.01238 | -0.003 | 81.149
8 | 1.056 | 0.01371 | -0.004 | 77.005
8.5 | 1.088 | 0.02192 | -0.004 | 49.615
9 | 1.135 | 0.02367 | -0.005 | 47.968
9.5 | 1.182 | 0.02536 | -0.005 | 46.617
10 | 1.226 | 0.02722 | -0.006 | 45.041
10.5 | 1.263 | 0.02919 | -0.007 | 43.278
11 | 1.297 | 0.03123 | -0.007 | 41.523
11.5 | 1.325 | 0.03383 | -0.008 | 39.183
12 | 1.349 | 0.03666 | -0.009 | 36.798
12.5 | 1.367 | 0.03922 | -0.009 | 34.858
13 | 1.379 | 0.04271 | -0.01 | 32.276
13.5 | 1.385 | 0.04618 | -0.011 | 29.982
14 | 1.384 | 0.04949 | -0.011 | 27.958
14.5 | 1.377 | 0.05372 | -0.012 | 25.643
15 | 1.365 | 0.05811 | -0.013 | 23.491
15.5 | 1.346 | 0.06354 | -0.013 | 21.189
16 | 1.322 | 0.06824 | -0.014 | 19.377
16.5 | 1.293 | 0.07324 | -0.015 | 17.659
17 | 1.143 | 0.13367 | -0.008 | 8.555
17.5 | 1.114 | 0.14193 | -0.009 | 7.846
18 | 1.081 | 0.15233 | -0.009 | 7.095
18.5 | 1.046 | 0.1621 | -0.009 | 6.453

## 26. Re 500k Mach 0.00 (2)
BIGFOIL.COM POLAR EXPORT
goe746
GOE 746 |  |  |  | Cl Max: | 0.5449 | at alpha= | 3 | deg
XFOIL ncrit=9 |  |  |  | L/D Max: | 51.1163 | at alpha= | 3 | deg
Re: | 500000 |  |  | Cd Min: | 0.25792 | at alpha= | -20 | deg
Mach: | 0 |  |  | Cl=0 at alpha= | -1.9736 | deg
|  |  |  | @ Cl=0.1, Cd= | 0.018672
|  |  |  | @ Cl=0.4, Cd= | 0.011196
|  |  |  | @ Cl=0.6, Cd= | 0.01066
alpha (deg) | Cl | Cd | Cm | Cl/Cd
-20 | -0.7726 | 0.25792 | 0.1042 | -2.9955
-19.5 | -0.7543 | 0.2519 | 0.1001 | -2.9944
-19 | -0.7358 | 0.24565 | 0.0959 | -2.9953
-18.5 | -0.7171 | 0.23912 | 0.0918 | -2.9989
-18 | -0.6982 | 0.23247 | 0.0873 | -3.0034
-17 | -0.6624 | 0.21869 | 0.0793 | -3.0289
-16.5 | -0.644 | 0.21229 | 0.0756 | -3.0336
-16 | -0.6254 | 0.2058 | 0.0718 | -3.0389
-15.5 | -0.6072 | 0.19907 | 0.0679 | -3.0502
-15 | -0.5857 | 0.19194 | 0.0629 | -3.0515
-14.5 | -0.5727 | 0.18568 | 0.0594 | -3.0843
-14 | -0.5607 | 0.17922 | 0.0549 | -3.1286
-13.5 | -0.5418 | 0.17096 | 0.053 | -3.1692
-13 | -0.5251 | 0.1645 | 0.0502 | -3.1921
-12.5 | -0.5092 | 0.15774 | 0.0469 | -3.2281
-12 | -0.4942 | 0.15064 | 0.0435 | -3.2807
-11.5 | -0.4819 | 0.14364 | 0.039 | -3.3549
-11 | -0.4739 | 0.13684 | 0.0342 | -3.4632
-10.5 | -0.4612 | 0.1284 | 0.0312 | -3.5919
-10 | -0.443 | 0.12155 | 0.0298 | -3.6446
-9 | -0.4176 | 0.1086 | 0.024 | -3.8453
-8.5 | -0.4095 | 0.10221 | 0.0197 | -4.0065
-8 | -0.4132 | 0.09588 | 0.014 | -4.3096
-7.5 | -0.4135 | 0.08926 | 0.0095 | -4.6325
-7 | -0.4028 | 0.08042 | 0.0054 | -5.0087
-6.5 | -0.3819 | 0.07452 | 0.0049 | -5.1248
-6 | -0.3562 | 0.06826 | 0.0016 | -5.2183
-4.5 | -0.2422 | 0.04509 | -0.0088 | -5.3715
-4 | -0.1984 | 0.04027 | -0.0093 | -4.9267
-3.5 | -0.1484 | 0.03181 | -0.0083 | -4.6652
-3 | -0.1033 | 0.02867 | -0.0079 | -3.6031
-2.5 | -0.0473 | 0.02725 | -0.0063 | -1.7358
-2 | -0.0029 | 0.02178 | -0.0054 | -0.13315
1 | 0.3268 | 0.01182 | -0.0004 | 27.6481
1.5 | 0.3811 | 0.01129 | 0.0002 | 33.7555
2 | 0.4352 | 0.01102 | 0.0007 | 39.4918
2.5 | 0.4902 | 0.01077 | 0.0011 | 45.5153
3 | 0.5449 | 0.01066 | 0.0015 | 51.1163

## 27. Re 500k Mach 0.10 (1)
BIGFOIL.COM POLAR EXPORT
goe746
GOE 746 |  |  |  | Cl Max: | 1.38 | at alpha= | 13.5 | deg
JavaFoil+Calcfoil stall+Eppler ext transition |  |  |  | L/D Max: | 83.683 | at alpha= | 6.5 | deg
Re: | 500000 |  |  | Cd Min: | 0.00525 | at alpha= | 0.5 | deg
Mach: | 0.1 |  |  | Cl=0 at alpha= | -1.7954 | deg
|  |  |  | @ Cl=0.1, Cd= | 0.02934
|  |  |  | @ Cl=0.4, Cd= | 0.0057144
|  |  |  | @ Cl=0.6, Cd= | 0.0097937
alpha (deg) | Cl | Cd | Cm | Cl/Cd
-16 | -0.401 | 0.18054 | 0.007 | -2.222
-15.5 | -0.418 | 0.1664 | 0.007 | -2.513
-15 | -0.435 | 0.15506 | 0.007 | -2.805
-14.5 | -0.451 | 0.14651 | 0.007 | -3.078
-14 | -0.466 | 0.13748 | 0.007 | -3.391
-13.5 | -0.48 | 0.12524 | 0.007 | -3.835
-13 | -0.493 | 0.11721 | 0.007 | -4.203
-12.5 | -0.503 | 0.10775 | 0.007 | -4.67
-12 | -0.511 | 0.1005 | 0.006 | -5.089
-11.5 | -0.517 | 0.09332 | 0.006 | -5.539
-11 | -0.52 | 0.08652 | 0.006 | -6.005
-10.5 | -0.519 | 0.08181 | 0.006 | -6.345
-10 | -0.515 | 0.07668 | 0.006 | -6.715
-9.5 | -0.507 | 0.07167 | 0.006 | -7.074
-9 | -0.495 | 0.06608 | 0.006 | -7.496
-8.5 | -0.48 | 0.06209 | 0.006 | -7.726
-8 | -0.456 | 0.05763 | 0.005 | -7.908
-7.5 | -0.429 | 0.05378 | 0.005 | -7.969
-7 | -0.399 | 0.05049 | 0.005 | -7.905
-6.5 | -0.368 | 0.04733 | 0.005 | -7.774
-6 | -0.335 | 0.04434 | 0.005 | -7.55
-5.5 | -0.3 | 0.04204 | 0.005 | -7.133
-5 | -0.263 | 0.03989 | 0.005 | -6.605
-4.5 | -0.225 | 0.03783 | 0.004 | -5.961
-4 | -0.186 | 0.03593 | 0.004 | -5.183
-3.5 | -0.146 | 0.03431 | 0.004 | -4.249
-3 | -0.104 | 0.03293 | 0.004 | -3.166
-2.5 | -0.062 | 0.03141 | 0.004 | -1.967
-2 | -0.018 | 0.03052 | 0.004 | -0.606
-1.5 | 0.026 | 0.0301 | 0.003 | 0.847
-1 | 0.07 | 0.02956 | 0.003 | 2.371
-0.5 | 0.115 | 0.02923 | 0.003 | 3.939
0 | 0.196 | 0.00527 | 0.003 | 37.27
0.5 | 0.252 | 0.00525 | 0.003 | 48.018
1 | 0.308 | 0.00537 | 0.002 | 57.406
1.5 | 0.364 | 0.00559 | 0.002 | 65.103
2 | 0.419 | 0.00578 | 0.002 | 72.536
2.5 | 0.475 | 0.006 | 0.002 | 79.044
3 | 0.529 | 0.00942 | 0.003 | 56.214
3.5 | 0.584 | 0.00969 | 0.002 | 60.2
4 | 0.638 | 0.01004 | 0.002 | 63.513
4.5 | 0.691 | 0.01041 | 0.001 | 66.35
5 | 0.744 | 0.00935 | 0 | 79.582
5.5 | 0.797 | 0.00979 | 0 | 81.399
6 | 0.851 | 0.01029 | -0.001 | 82.653
6.5 | 0.904 | 0.0108 | -0.002 | 83.683
7 | 0.957 | 0.01146 | -0.002 | 83.502
7.5 | 1.009 | 0.01257 | -0.003 | 80.291
8 | 1.06 | 0.01393 | -0.004 | 76.113
8.5 | 1.092 | 0.02218 | -0.004 | 49.24
9 | 1.14 | 0.02396 | -0.005 | 47.569
9.5 | 1.187 | 0.02569 | -0.005 | 46.199
10 | 1.23 | 0.02757 | -0.006 | 44.614
10.5 | 1.267 | 0.02959 | -0.007 | 42.825
11 | 1.301 | 0.0318 | -0.007 | 40.903
11.5 | 1.329 | 0.03436 | -0.008 | 38.663
12 | 1.35 | 0.03723 | -0.009 | 36.266
12.5 | 1.367 | 0.03987 | -0.009 | 34.283
13 | 1.377 | 0.04359 | -0.01 | 31.589
13.5 | 1.38 | 0.04653 | -0.011 | 29.66
14 | 1.376 | 0.05055 | -0.011 | 27.221
14.5 | 1.366 | 0.05508 | -0.012 | 24.793
15 | 1.35 | 0.05923 | -0.013 | 22.796
15.5 | 1.327 | 0.06471 | -0.013 | 20.508
16 | 1.298 | 0.06914 | -0.014 | 18.778
16.5 | 1.144 | 0.12884 | -0.008 | 8.883
17 | 1.113 | 0.13673 | -0.008 | 8.141
17.5 | 1.078 | 0.14646 | -0.009 | 7.363
18 | 1.04 | 0.15358 | -0.009 | 6.772
18.5 | 1 | 0.1641 | -0.009 | 6.095

## 28. Re 500k Mach 0.25 (1)
BIGFOIL.COM POLAR EXPORT
goe746
GOE 746 |  |  |  | Cl Max: | 1.358 | at alpha= | 12.5 | deg
JavaFoil+Calcfoil stall+Eppler ext transition |  |  |  | L/D Max: | 80.933 | at alpha= | 3 | deg
Re: | 500000 |  |  | Cd Min: | 0.00548 | at alpha= | 0 | deg
Mach: | 0.25 |  |  | Cl=0 at alpha= | -1.7889 | deg
|  |  |  | @ Cl=0.1, Cd= | 0.029563
|  |  |  | @ Cl=0.4, Cd= | 0.00595
|  |  |  | @ Cl=0.6, Cd= | 0.010192
alpha (deg) | Cl | Cd | Cm | Cl/Cd
-14 | -0.192 | 0.24083 | 0.006 | -0.796
-13.5 | -0.242 | 0.20576 | 0.007 | -1.177
-13 | -0.286 | 0.17409 | 0.007 | -1.645
-12.5 | -0.326 | 0.15014 | 0.007 | -2.172
-12 | -0.361 | 0.1332 | 0.007 | -2.714
-11.5 | -0.392 | 0.11835 | 0.007 | -3.315
-11 | -0.418 | 0.10487 | 0.006 | -3.987
-10.5 | -0.438 | 0.09315 | 0.006 | -4.703
-10 | -0.453 | 0.08669 | 0.006 | -5.221
-9.5 | -0.461 | 0.07957 | 0.006 | -5.793
-9 | -0.463 | 0.07245 | 0.006 | -6.387
-8.5 | -0.458 | 0.06593 | 0.006 | -6.95
-8 | -0.441 | 0.06162 | 0.006 | -7.157
-7.5 | -0.419 | 0.0568 | 0.005 | -7.374
-7 | -0.394 | 0.05257 | 0.005 | -7.487
-6.5 | -0.365 | 0.04911 | 0.005 | -7.441
-6 | -0.335 | 0.04579 | 0.005 | -7.308
-5.5 | -0.301 | 0.04362 | 0.005 | -6.909
-5 | -0.266 | 0.0407 | 0.005 | -6.534
-4.5 | -0.228 | 0.03847 | 0.005 | -5.939
-4 | -0.189 | 0.03655 | 0.004 | -5.178
-3.5 | -0.148 | 0.03477 | 0.004 | -4.271
-3 | -0.106 | 0.03328 | 0.004 | -3.197
-2.5 | -0.063 | 0.03202 | 0.004 | -1.972
-2 | -0.019 | 0.03071 | 0.004 | -0.616
-1.5 | 0.026 | 0.03036 | 0.003 | 0.861
-1 | 0.072 | 0.02974 | 0.003 | 2.416
-0.5 | 0.118 | 0.02945 | 0.003 | 4.012
0 | 0.201 | 0.00548 | 0.003 | 36.655
0.5 | 0.258 | 0.0055 | 0.003 | 46.926
1 | 0.315 | 0.00562 | 0.002 | 56.076
1.5 | 0.372 | 0.00583 | 0.002 | 63.855
2 | 0.428 | 0.00607 | 0.002 | 70.604
2.5 | 0.484 | 0.00635 | 0.002 | 76.316
3 | 0.54 | 0.00667 | 0.001 | 80.933
3.5 | 0.595 | 0.01016 | 0.002 | 58.574
4 | 0.65 | 0.01051 | 0.002 | 61.86
4.5 | 0.705 | 0.01092 | 0.001 | 64.56
5 | 0.76 | 0.00978 | 0 | 77.712
5.5 | 0.815 | 0.01026 | 0 | 79.442
6 | 0.87 | 0.01087 | -0.001 | 80.065
6.5 | 0.924 | 0.01143 | -0.002 | 80.858
7 | 0.978 | 0.01233 | -0.002 | 79.319
7.5 | 1.031 | 0.01362 | -0.003 | 75.711
8 | 1.082 | 0.01526 | -0.004 | 70.901
8.5 | 1.116 | 0.02367 | -0.004 | 47.149
9 | 1.164 | 0.02543 | -0.005 | 45.769
9.5 | 1.211 | 0.02765 | -0.006 | 43.806
10 | 1.254 | 0.02975 | -0.006 | 42.145
10.5 | 1.288 | 0.03199 | -0.007 | 40.271
11 | 1.318 | 0.03437 | -0.008 | 38.357
11.5 | 1.34 | 0.03764 | -0.008 | 35.59
12 | 1.353 | 0.04075 | -0.009 | 33.203
12.5 | 1.358 | 0.04439 | -0.01 | 30.587
13 | 1.352 | 0.04889 | -0.01 | 27.646
13.5 | 1.336 | 0.05259 | -0.011 | 25.414
14 | 1.31 | 0.05702 | -0.012 | 22.978
14.5 | 1.272 | 0.06233 | -0.012 | 20.405
15 | 1.102 | 0.11375 | -0.007 | 9.691
15.5 | 1.05 | 0.12377 | -0.007 | 8.485
16 | 0.989 | 0.13381 | -0.007 | 7.388
16.5 | 0.92 | 0.14649 | -0.007 | 6.279
17 | 0.844 | 0.15803 | -0.007 | 5.338
17.5 | 0.761 | 0.17786 | -0.008 | 4.279

## 29. Re 500k Mach 0.25 (2)
BIGFOIL.COM POLAR EXPORT
goe746
GOE 746 |  |  |  | Cl Max: | 1.2135 | at alpha= | 9 | deg
XFOIL ncrit=9 |  |  |  | L/D Max: | 105.043 | at alpha= | 7 | deg
Re: | 500000 |  |  | Cd Min: | 0.26367 | at alpha= | -20 | deg
Mach: | 0.25 |  |  | Cl=0 at alpha= | -2.0099 | deg
|  |  |  | @ Cl=0.1, Cd= | 0.019433
|  |  |  | @ Cl=0.4, Cd= | 0.011527
|  |  |  | @ Cl=0.6, Cd= | 0.010653
alpha (deg) | Cl | Cd | Cm | Cl/Cd
-20 | -0.7923 | 0.26367 | 0.1095 | -3.0049
-19.5 | -0.7728 | 0.25725 | 0.1051 | -3.0041
-19 | -0.7531 | 0.25064 | 0.1007 | -3.0047
-18.5 | -0.7329 | 0.24376 | 0.0963 | -3.0066
-18 | -0.713 | 0.23703 | 0.0915 | -3.0081
-17 | -0.6744 | 0.22279 | 0.0834 | -3.0271
-16.5 | -0.6547 | 0.21619 | 0.0794 | -3.0284
-16 | -0.6348 | 0.20939 | 0.0752 | -3.0317
-15.5 | -0.6142 | 0.20249 | 0.0707 | -3.0332
-15 | -0.5966 | 0.19586 | 0.0674 | -3.0461
-14.5 | -0.5805 | 0.18924 | 0.0628 | -3.0675
-13.5 | -0.5453 | 0.17419 | 0.0564 | -3.1305
-13 | -0.5276 | 0.16752 | 0.0531 | -3.1495
-12.5 | -0.5105 | 0.16054 | 0.0496 | -3.1799
-12 | -0.4941 | 0.15332 | 0.0457 | -3.2227
-11.5 | -0.4814 | 0.14646 | 0.041 | -3.2869
-11 | -0.4715 | 0.13964 | 0.0362 | -3.3765
-10.5 | -0.4526 | 0.13083 | 0.0344 | -3.4595
-10 | -0.4359 | 0.12411 | 0.0321 | -3.5122
-9.5 | -0.4215 | 0.11744 | 0.0289 | -3.5891
-9 | -0.4082 | 0.11072 | 0.0257 | -3.6868
-8.5 | -0.4019 | 0.10459 | 0.0202 | -3.8426
-8 | -0.3995 | 0.09805 | 0.015 | -4.0745
-7.5 | -0.399 | 0.09157 | 0.0109 | -4.3573
-7 | -0.3881 | 0.08373 | 0.0101 | -4.6351
-6.5 | -0.3704 | 0.07764 | 0.0082 | -4.7707
-6 | -0.3492 | 0.07125 | 0.0042 | -4.9011
-5 | -0.2695 | 0.05544 | -0.0083 | -4.8611
-4.5 | -0.2429 | 0.04839 | -0.0085 | -5.0196
-4 | -0.1996 | 0.04312 | -0.0094 | -4.6289
-3.5 | -0.1445 | 0.03525 | -0.0097 | -4.0993
-3 | -0.1016 | 0.03078 | -0.0093 | -3.3008
-2.5 | -0.0446 | 0.02856 | -0.0078 | -1.5616
-2 | 0.0009 | 0.02306 | -0.0067 | 0.039029
-1.5 | 0.0592 | 0.02265 | -0.0055 | 2.6137
-1 | 0.1098 | 0.01866 | -0.0048 | 5.8842
0 | 0.2271 | 0.01462 | -0.0025 | 15.5335
1 | 0.3433 | 0.01206 | -0.0011 | 28.466
1.5 | 0.3995 | 0.01153 | -0.0004 | 34.6487
2 | 0.456 | 0.01121 | 0.0002 | 40.678
2.5 | 0.5129 | 0.01098 | 0.0007 | 46.7122
3 | 0.5701 | 0.01089 | 0.0011 | 52.3508
4 | 0.7842 | 0.00919 | -0.0197 | 85.3319
4.5 | 0.8386 | 0.00935 | -0.0189 | 89.6898
5 | 0.893 | 0.0095 | -0.0182 | 94
5.5 | 0.9474 | 0.0097 | -0.0174 | 97.6701
6 | 1.0016 | 0.00985 | -0.0166 | 101.6853
6.5 | 1.0553 | 0.0101 | -0.0159 | 104.4851
7 | 1.1082 | 0.01055 | -0.0151 | 105.0427
7.5 | 1.158 | 0.0115 | -0.0144 | 100.6957
8 | 1.1971 | 0.01395 | -0.0136 | 85.8136
8.5 | 1.199 | 0.01973 | -0.0117 | 60.7704
9 | 1.2135 | 0.02343 | -0.0109 | 51.7926
9.5 | 1.2032 | 0.02781 | -0.0075 | 43.265
10 | 1.2009 | 0.03267 | -0.006 | 36.7585
10.5 | 1.1926 | 0.03848 | -0.0053 | 30.9927
11 | 1.1812 | 0.04484 | -0.0051 | 26.3426
11.5 | 1.1664 | 0.05185 | -0.0053 | 22.4957
12 | 1.146 | 0.06003 | -0.0063 | 19.0905
12.5 | 1.1365 | 0.06715 | -0.007 | 16.9248
13 | 1.1396 | 0.07302 | -0.0075 | 15.6067
13.5 | 1.1424 | 0.0789 | -0.008 | 14.4791
14 | 1.1488 | 0.08404 | -0.0079 | 13.6697

## 30. Re 500k Mach 0.50 (1)
BIGFOIL.COM POLAR EXPORT
goe746
GOE 746 |  |  |  | Cl Max: | 1.333 | at alpha= | 10 | deg
JavaFoil+Calcfoil stall+Eppler ext transition |  |  |  | L/D Max: |  | at alpha= | -20 | deg
Re: | 500000 |  |  | Cd Min: |  | at alpha= | -20 | deg
Mach: | 0.5 |  |  | Cl=0 at alpha= | -1.79 | deg
|  |  |  | @ Cl=0.1, Cd= | 0.030394
|  |  |  | @ Cl=0.4, Cd= | 0.0071059
|  |  |  | @ Cl=0.6, Cd= | 0.0087325
alpha (deg) | Cl | Cd | Cm | Cl/Cd
-20 | -0.851 |  | 0.01
-19.5 | -0.828 |  | 0.009
-19 | -0.806 |  | 0.009
-18.5 | -0.784 |  | 0.009
-18 | -0.763 |  | 0.009
-17.5 | -0.741 |  | 0.009
-17 | -0.719 |  | 0.009
-16.5 | -0.697 | 0.15934 | 0.009 | -4.377
-16 | -0.675 | 0.15498 | 0.009 | -4.359
-15.5 | -0.654 | 0.15074 | 0.009 | -4.335
-15 | -0.631 | 0.1445 | 0.009 | -4.37
-14.5 | -0.609 | 0.14068 | 0.009 | -4.33
-14 | -0.587 | 0.13629 | 0.009 | -4.304
-13.5 | -0.564 | 0.13308 | 0.008 | -4.24
-13 | -0.542 | 0.12796 | 0.008 | -4.232
-12.5 | -0.519 | 0.12541 | 0.008 | -4.137
-12 | -0.494 | 0.12284 | 0.007 | -4.025
-11.5 | -0.471 | 0.11976 | 0.007 | -3.934
-11 | -0.448 | 0.11362 | 0.007 | -3.944
-10.5 | -0.425 | 0.11049 | 0.007 | -3.846
-10 | -0.402 | 0.10752 | 0.007 | -3.735
-9.5 | -0.378 | 0.10471 | 0.007 | -3.611
-9 | -0.354 | 0.10794 | 0.007 | -3.284
-8.5 | -0.331 | 0.10551 | 0.006 | -3.135
-8 | -0.307 | 0.09705 | 0.006 | -3.163
-7.5 | -0.283 | 0.09491 | 0.006 | -2.981
-7 | -0.259 | 0.09287 | 0.006 | -2.787
-6.5 | -0.235 | 0.091 | 0.006 | -2.578
-6 | -0.21 | 0.09585 | 0.006 | -2.193
-5.5 | -0.186 | 0.07569 | 0.006 | -2.455
-5 | -0.161 | 0.07439 | 0.006 | -2.167
-4.5 | -0.168 | 0.05886 | 0.005 | -2.856
-4 | -0.179 | 0.04323 | 0.005 | -4.144
-3.5 | -0.15 | 0.03906 | 0.005 | -3.846
-3 | -0.112 | 0.03602 | 0.004 | -3.096
-2.5 | -0.068 | 0.03394 | 0.004 | -1.993
-2 | -0.021 | 0.03243 | 0.004 | -0.634
-1.5 | 0.029 | 0.03132 | 0.004 | 0.915
-1 | 0.079 | 0.03056 | 0.004 | 2.596
-0.5 | 0.131 | 0.03015 | 0.003 | 4.345
0 | 0.22 | 0.00671 | 0.003 | 32.731
0.5 | 0.282 | 0.00674 | 0.003 | 41.888
1 | 0.345 | 0.00694 | 0.003 | 49.733
1.5 | 0.408 | 0.00713 | 0.002 | 57.248
2 | 0.47 | 0.00747 | 0.002 | 62.861
2.5 | 0.531 | 0.00785 | 0.002 | 67.701
3 | 0.592 | 0.00828 | 0.001 | 71.532
3.5 | 0.653 | 0.01173 | 0.002 | 55.703
4 | 0.714 | 0.01229 | 0.002 | 58.114
4.5 | 0.774 | 0.01289 | 0.001 | 60.034
5 | 0.833 | 0.01211 | 0 | 68.835
5.5 | 0.893 | 0.01288 | 0 | 69.323
6 | 0.952 | 0.01375 | -0.001 | 69.213
6.5 | 1.011 | 0.01518 | -0.002 | 66.6
7 | 1.067 | 0.0172 | -0.002 | 62.01
7.5 | 1.121 | 0.02007 | -0.003 | 55.855
8 | 1.162 | 0.02903 | -0.004 | 40.035
8.5 | 1.214 | 0.03163 | -0.005 | 38.395
9 | 1.262 | 0.03436 | -0.005 | 36.725
9.5 | 1.304 | 0.03744 | -0.006 | 34.838
10 | 1.333 | 0.04105 | -0.007 | 32.481
10.5 | 1.329 | 0.04552 | -0.007 | 29.201
11 | 1.269 | 0.0526 | -0.008 | 24.123
11.5 | 0.708 | 0.10664 | -0.004 | 6.643
12 | 0.736 | 0.1109 | -0.004 | 6.64
12.5 | 0.765 | 0.11587 | -0.005 | 6.601
13 | 0.794 | 0.12405 | -0.006 | 6.398
13.5 | 0.821 | 0.13996 | -0.006 | 5.863
14 | 0.848 | 0.14468 | -0.006 | 5.864
14.5 | 0.876 | 0.19889 | -0.007 | 4.404
15 | 0.904 | 0.15154 | -0.007 | 5.966

## 31. Re 500k Mach 0.50 (2)
BIGFOIL.COM POLAR EXPORT
goe746
GOE 746 |  |  |  | Cl Max: | 1.3144 | at alpha= | 7.5 | deg
XFOIL ncrit=9 |  |  |  | L/D Max: | 98.3194 | at alpha= | 6 | deg
Re: | 500000 |  |  | Cd Min: | 0.28943 | at alpha= | -20 | deg
Mach: | 0.5 |  |  | Cl=0 at alpha= | -2.1771 | deg
|  |  |  | @ Cl=0.1, Cd= | 0.023368
|  |  |  | @ Cl=0.4, Cd= | 0.013487
|  |  |  | @ Cl=0.6, Cd= | 0.011986
alpha (deg) | Cl | Cd | Cm | Cl/Cd
-20 | -0.8741 | 0.28943 | 0.13 | -3.0201
-19.5 | -0.85 | 0.28123 | 0.1247 | -3.0224
-19 | -0.8251 | 0.27297 | 0.1192 | -3.0227
-18.5 | -0.8006 | 0.26502 | 0.1135 | -3.0209
-18 | -0.7766 | 0.25692 | 0.1079 | -3.0227
-17.5 | -0.7522 | 0.24818 | 0.1035 | -3.0309
-17 | -0.7276 | 0.24034 | 0.0985 | -3.0274
-16.5 | -0.7057 | 0.23329 | 0.0945 | -3.025
-16 | -0.6827 | 0.2255 | 0.09 | -3.0275
-15.5 | -0.6591 | 0.21767 | 0.0852 | -3.028
-15 | -0.6366 | 0.21024 | 0.0799 | -3.028
-14.5 | -0.6144 | 0.20228 | 0.0751 | -3.0374
-14 | -0.5905 | 0.19359 | 0.0718 | -3.0503
-13.5 | -0.5675 | 0.18599 | 0.0676 | -3.0512
-13 | -0.5448 | 0.17828 | 0.0633 | -3.0559
-12.5 | -0.523 | 0.17079 | 0.0582 | -3.0622
-12 | -0.5041 | 0.16364 | 0.053 | -3.0805
-11 | -0.4613 | 0.14689 | 0.0459 | -3.1404
-10.5 | -0.4409 | 0.13946 | 0.0425 | -3.1615
-10 | -0.4214 | 0.13209 | 0.0387 | -3.1902
-9.5 | -0.4027 | 0.12479 | 0.0347 | -3.227
-9 | -0.3904 | 0.11849 | 0.0287 | -3.2948
-8.5 | -0.38 | 0.11203 | 0.0234 | -3.3919
-8 | -0.3561 | 0.10303 | 0.0223 | -3.4563
-7.5 | -0.3382 | 0.09622 | 0.0198 | -3.5149
-7 | -0.3231 | 0.08986 | 0.0167 | -3.5956
-6.5 | -0.3108 | 0.08358 | 0.0131 | -3.7186
-5.5 | -0.2874 | 0.07155 | -0.0007 | -4.0168
-5 | -0.2653 | 0.06363 | -0.0024 | -4.1694
-4.5 | -0.2341 | 0.05729 | -0.0044 | -4.0862
-4 | -0.1928 | 0.05097 | -0.0079 | -3.7826
-3.5 | -0.1288 | 0.04456 | -0.0129 | -2.8905
-3 | -0.0921 | 0.03786 | -0.0127 | -2.4326
-2.5 | -0.0372 | 0.03302 | -0.0126 | -1.1266
-2 | 0.0204 | 0.02774 | -0.0116 | 0.7354
-1.5 | 0.0793 | 0.02447 | -0.0103 | 3.2407
-1 | 0.1392 | 0.02128 | -0.0087 | 6.5414
-0.5 | 0.2025 | 0.01896 | -0.0074 | 10.6804
1 | 0.4071 | 0.01329 | -0.0038 | 30.6321
1.5 | 0.4722 | 0.01263 | -0.0028 | 37.3872
2 | 0.5372 | 0.01217 | -0.0019 | 44.1413
2.5 | 0.6021 | 0.01198 | -0.001 | 50.2588
3 | 0.6681 | 0.01188 | -0.0003 | 56.2374
3.5 | 0.8561 | 0.01022 | -0.0243 | 83.7671
4 | 0.9202 | 0.01047 | -0.0232 | 87.8892
4.5 | 0.9843 | 0.01072 | -0.022 | 91.819
5 | 1.0485 | 0.01104 | -0.0207 | 94.9728
5.5 | 1.1126 | 0.01145 | -0.0194 | 97.1703
6 | 1.1759 | 0.01196 | -0.018 | 98.3194
6.5 | 1.236 | 0.01294 | -0.0165 | 95.5178
7 | 1.2867 | 0.01481 | -0.015 | 86.8805
7.5 | 1.3144 | 0.01851 | -0.014 | 71.0103
8 | 1.286 | 0.02515 | -0.0116 | 51.1332
8.5 | 1.2278 | 0.03305 | -0.0073 | 37.1498
9.5 | 1.1511 | 0.04919 | -0.005 | 23.4011
10 | 1.1463 | 0.05557 | -0.0047 | 20.628
10.5 | 1.1334 | 0.06316 | -0.0052 | 17.9449
11 | 1.1163 | 0.07164 | -0.0065 | 15.5821
11.5 | 1.1024 | 0.08015 | -0.0081 | 13.7542
12 | 1.0872 | 0.08916 | -0.0101 | 12.1938
12.5 | 1.0768 | 0.09784 | -0.0122 | 11.0057

## 32. Re 750k Mach 0.00 (1)
BIGFOIL.COM POLAR EXPORT
goe746
GOE 746 |  |  |  | Cl Max: | 1.39 | at alpha= | 13.5 | deg
JavaFoil+Calcfoil stall+Eppler ext transition |  |  |  | L/D Max: | 105.212 | at alpha= | 6.5 | deg
Re: | 750000 |  |  | Cd Min: | 0.00456 | at alpha= | 0 | deg
Mach: | 0 |  |  | Cl=0 at alpha= | -1.7907 | deg
|  |  |  | @ Cl=0.1, Cd= | 0.02859
|  |  |  | @ Cl=0.4, Cd= | 0.00488
|  |  |  | @ Cl=0.6, Cd= | 0.0085287
alpha (deg) | Cl | Cd | Cm | Cl/Cd
-16.5 | -0.425 | 0.1718 | 0.007 | -2.471
-16 | -0.439 | 0.15756 | 0.007 | -2.789
-15.5 | -0.454 | 0.14921 | 0.007 | -3.044
-15 | -0.468 | 0.14115 | 0.007 | -3.319
-14.5 | -0.482 | 0.13072 | 0.007 | -3.686
-14 | -0.494 | 0.12439 | 0.007 | -3.974
-13.5 | -0.506 | 0.11506 | 0.007 | -4.394
-13 | -0.515 | 0.10643 | 0.007 | -4.84
-12.5 | -0.523 | 0.09885 | 0.007 | -5.289
-12 | -0.528 | 0.09191 | 0.006 | -5.747
-11.5 | -0.531 | 0.08671 | 0.006 | -6.123
-11 | -0.531 | 0.08067 | 0.006 | -6.585
-10.5 | -0.528 | 0.07533 | 0.006 | -7.013
-10 | -0.522 | 0.07171 | 0.006 | -7.279
-9.5 | -0.512 | 0.06662 | 0.006 | -7.691
-9 | -0.499 | 0.06223 | 0.006 | -8.018
-8.5 | -0.482 | 0.05847 | 0.006 | -8.243
-8 | -0.457 | 0.05475 | 0.005 | -8.352
-7.5 | -0.429 | 0.05112 | 0.005 | -8.399
-7 | -0.4 | 0.04812 | 0.005 | -8.304
-6.5 | -0.368 | 0.04508 | 0.005 | -8.162
-6 | -0.335 | 0.04257 | 0.005 | -7.858
-5.5 | -0.299 | 0.04057 | 0.005 | -7.38
-5 | -0.263 | 0.03845 | 0.005 | -6.836
-4.5 | -0.225 | 0.03637 | 0.004 | -6.183
-4 | -0.186 | 0.03481 | 0.004 | -5.333
-3.5 | -0.145 | 0.0332 | 0.004 | -4.376
-3 | -0.104 | 0.03197 | 0.004 | -3.248
-2.5 | -0.062 | 0.03055 | 0.004 | -2.014
-2 | -0.018 | 0.02978 | 0.004 | -0.618
-1.5 | 0.025 | 0.02929 | 0.003 | 0.867
-1 | 0.07 | 0.02877 | 0.003 | 2.425
-0.5 | 0.115 | 0.0285 | 0.003 | 4.021
0 | 0.196 | 0.00456 | 0.003 | 42.97
0.5 | 0.252 | 0.00459 | 0.003 | 54.857
1 | 0.308 | 0.00468 | 0.002 | 65.825
1.5 | 0.364 | 0.00479 | 0.002 | 76.004
2 | 0.42 | 0.00493 | 0.002 | 85.163
2.5 | 0.476 | 0.00815 | 0.003 | 58.379
3 | 0.532 | 0.0083 | 0.003 | 64.059
3.5 | 0.587 | 0.00848 | 0.002 | 69.308
4 | 0.643 | 0.00869 | 0.002 | 74.025
4.5 | 0.699 | 0.00887 | 0.001 | 78.759
5 | 0.754 | 0.00748 | 0 | 100.831
5.5 | 0.808 | 0.00787 | 0 | 102.712
6 | 0.861 | 0.00827 | -0.001 | 104.195
6.5 | 0.914 | 0.00869 | -0.002 | 105.212
7 | 0.965 | 0.00935 | -0.002 | 103.221
7.5 | 1.013 | 0.01049 | -0.003 | 96.498
8 | 1.063 | 0.01175 | -0.004 | 90.501
8.5 | 1.091 | 0.02019 | -0.004 | 54.036
9 | 1.14 | 0.02158 | -0.005 | 52.831
9.5 | 1.187 | 0.0232 | -0.005 | 51.15
10 | 1.23 | 0.02488 | -0.006 | 49.44
10.5 | 1.268 | 0.0268 | -0.007 | 47.323
11 | 1.302 | 0.02872 | -0.007 | 45.322
11.5 | 1.331 | 0.03099 | -0.008 | 42.937
12 | 1.353 | 0.03378 | -0.009 | 40.072
12.5 | 1.372 | 0.03619 | -0.009 | 37.896
13 | 1.384 | 0.03948 | -0.01 | 35.051
13.5 | 1.39 | 0.04268 | -0.011 | 32.564
14 | 1.39 | 0.04592 | -0.011 | 30.269
14.5 | 1.383 | 0.04965 | -0.012 | 27.851
15 | 1.37 | 0.05392 | -0.013 | 25.401
15.5 | 1.35 | 0.05956 | -0.013 | 22.668
16 | 1.327 | 0.06436 | -0.014 | 20.612
16.5 | 1.298 | 0.06831 | -0.015 | 19.009
17 | 1.266 | 0.07293 | -0.015 | 17.362
17.5 | 1.228 | 0.07968 | -0.016 | 15.413
18 | 1.187 | 0.08564 | -0.016 | 13.864
18.5 | 1.048 | 0.15516 | -0.01 | 6.755

## 33. Re 750k Mach 0.00 (2)
BIGFOIL.COM POLAR EXPORT
goe746
GOE 746 |  |  |  | Cl Max: | 1.258 | at alpha= | 10 | deg
XFOIL ncrit=9 |  |  |  | L/D Max: | 120.297 | at alpha= | 6.5 | deg
Re: | 750000 |  |  | Cd Min: | 0.17698 | at alpha= | -14 | deg
Mach: | 0 |  |  | Cl=0 at alpha= | -1.9551 | deg
|  |  |  | @ Cl=0.1, Cd= | 0.015452
|  |  |  | @ Cl=0.4, Cd= | 0.0097866
|  |  |  | @ Cl=0.6, Cd= | 0.0074196
alpha (deg) | Cl | Cd | Cm | Cl/Cd
-14 | -0.561 | 0.17698 | 0.0568 | -3.1698
-13.5 | -0.5437 | 0.17055 | 0.0538 | -3.1879
-13 | -0.527 | 0.16398 | 0.0505 | -3.2138
-12.5 | -0.5112 | 0.157 | 0.047 | -3.2561
-12 | -0.4972 | 0.14948 | 0.0428 | -3.3262
-11.5 | -0.4866 | 0.14217 | 0.0383 | -3.4227
-11 | -0.4767 | 0.13472 | 0.034 | -3.5385
-10.5 | -0.458 | 0.12713 | 0.0328 | -3.6026
-10 | -0.4432 | 0.12095 | 0.03 | -3.6643
-9.5 | -0.4306 | 0.11428 | 0.0269 | -3.7679
-9 | -0.4215 | 0.10723 | 0.0227 | -3.9308
-8.5 | -0.4191 | 0.10036 | 0.0179 | -4.176
-8 | -0.4199 | 0.09337 | 0.0136 | -4.4972
-7 | -0.4041 | 0.08024 | 0.0098 | -5.0361
-6.5 | -0.3844 | 0.0742 | 0.0062 | -5.1806
-6 | -0.3547 | 0.06651 | 0 | -5.333
-5.5 | -0.3155 | 0.05702 | -0.0058 | -5.5331
-5 | -0.2867 | 0.04896 | -0.0074 | -5.8558
-4.5 | -0.2458 | 0.04438 | -0.0082 | -5.5385
-4 | -0.19 | 0.03689 | -0.0084 | -5.1504
-3.5 | -0.153 | 0.0293 | -0.0075 | -5.2218
-3 | -0.1053 | 0.02641 | -0.0069 | -3.9871
-2.5 | -0.0496 | 0.02436 | -0.005 | -2.0361
-2 | -0.0048 | 0.01906 | -0.0037 | -0.25184
-1.5 | 0.0486 | 0.01736 | -0.0029 | 2.7995
-1 | 0.1022 | 0.01537 | -0.002 | 6.6493
0 | 0.2122 | 0.01322 | -0.0013 | 16.0514
0.5 | 0.2708 | 0.01207 | -0.0003 | 22.4358
1 | 0.3246 | 0.01039 | 0.0005 | 31.2416
1.5 | 0.3791 | 0.00989 | 0.0011 | 38.3316
2 | 0.4337 | 0.00962 | 0.0015 | 45.0832
2.5 | 0.4889 | 0.0094 | 0.0018 | 52.0106
3 | 0.5439 | 0.00931 | 0.0021 | 58.4211
3.5 | 0.5782 | 0.00739 | 0.0061 | 78.2409
5 | 0.8579 | 0.00777 | -0.0181 | 110.4118
5.5 | 0.9099 | 0.00793 | -0.0175 | 114.7415
6 | 0.9617 | 0.0081 | -0.017 | 118.7284
6.5 | 1.0129 | 0.00842 | -0.0164 | 120.2969
7 | 1.0633 | 0.00888 | -0.0159 | 119.741
7.5 | 1.1107 | 0.00992 | -0.0155 | 111.9657
8 | 1.147 | 0.01278 | -0.0149 | 89.7496
8.5 | 1.1745 | 0.01612 | -0.0134 | 72.8598
9 | 1.2102 | 0.01768 | -0.0118 | 68.4502
9.5 | 1.2393 | 0.0196 | -0.0099 | 63.2296
10 | 1.258 | 0.02254 | -0.0091 | 55.8119
10.5 | 1.2509 | 0.02664 | -0.0062 | 46.9557
11 | 1.2481 | 0.03162 | -0.0055 | 39.4719
11.5 | 1.2336 | 0.03819 | -0.0054 | 32.3016
12 | 1.2157 | 0.04528 | -0.0055 | 26.8485
12.5 | 1.215 | 0.05073 | -0.0057 | 23.9503
13 | 1.2123 | 0.05672 | -0.0063 | 21.3734
13.5 | 1.2111 | 0.06274 | -0.007 | 19.3035
14 | 1.209 | 0.06891 | -0.0077 | 17.5446
14.5 | 1.2103 | 0.07472 | -0.0084 | 16.1978
15 | 1.2129 | 0.08073 | -0.0097 | 15.0242

## 34. Re 750k Mach 0.10 (1)
BIGFOIL.COM POLAR EXPORT
goe746
GOE 746 |  |  |  | Cl Max: | 1.385 | at alpha= | 13.5 | deg
JavaFoil+Calcfoil stall+Eppler ext transition |  |  |  | L/D Max: | 104.375 | at alpha= | 6.5 | deg
Re: | 750000 |  |  | Cd Min: | 0.00458 | at alpha= | 0.5 | deg
Mach: | 0.1 |  |  | Cl=0 at alpha= | -1.7954 | deg
|  |  |  | @ Cl=0.1, Cd= | 0.028593
|  |  |  | @ Cl=0.4, Cd= | 0.004925
|  |  |  | @ Cl=0.6, Cd= | 0.0085675
alpha (deg) | Cl | Cd | Cm | Cl/Cd
-16 | -0.401 | 0.16695 | 0.007 | -2.404
-15.5 | -0.418 | 0.15662 | 0.007 | -2.671
-15 | -0.435 | 0.14618 | 0.007 | -2.976
-14.5 | -0.451 | 0.13651 | 0.007 | -3.305
-14 | -0.466 | 0.12925 | 0.007 | -3.609
-13.5 | -0.48 | 0.11746 | 0.007 | -4.09
-13 | -0.493 | 0.11035 | 0.007 | -4.466
-12.5 | -0.503 | 0.10251 | 0.007 | -4.91
-12 | -0.512 | 0.09567 | 0.006 | -5.347
-11.5 | -0.517 | 0.08845 | 0.006 | -5.845
-11 | -0.52 | 0.0824 | 0.006 | -6.306
-10.5 | -0.519 | 0.07666 | 0.006 | -6.771
-10 | -0.515 | 0.07238 | 0.006 | -7.114
-9.5 | -0.507 | 0.06763 | 0.006 | -7.498
-9 | -0.495 | 0.06298 | 0.006 | -7.865
-8.5 | -0.48 | 0.05866 | 0.006 | -8.178
-8 | -0.456 | 0.05497 | 0.005 | -8.291
-7.5 | -0.429 | 0.05167 | 0.005 | -8.294
-7 | -0.399 | 0.0486 | 0.005 | -8.214
-6.5 | -0.368 | 0.04546 | 0.005 | -8.094
-6 | -0.335 | 0.04262 | 0.005 | -7.856
-5.5 | -0.3 | 0.04061 | 0.005 | -7.386
-5 | -0.263 | 0.0387 | 0.005 | -6.808
-4.5 | -0.226 | 0.0366 | 0.004 | -6.162
-4 | -0.186 | 0.03477 | 0.004 | -5.357
-3.5 | -0.146 | 0.03332 | 0.004 | -4.375
-3 | -0.104 | 0.03202 | 0.004 | -3.256
-2.5 | -0.062 | 0.03062 | 0.004 | -2.018
-2 | -0.018 | 0.02981 | 0.004 | -0.62
-1.5 | 0.026 | 0.02934 | 0.003 | 0.869
-1 | 0.07 | 0.02878 | 0.003 | 2.436
-0.5 | 0.115 | 0.0285 | 0.003 | 4.041
0 | 0.197 | 0.00462 | 0.003 | 42.599
0.5 | 0.253 | 0.00458 | 0.003 | 55.253
1 | 0.309 | 0.00466 | 0.002 | 66.406
1.5 | 0.366 | 0.00484 | 0.002 | 75.591
2 | 0.422 | 0.00498 | 0.002 | 84.784
2.5 | 0.478 | 0.00816 | 0.003 | 58.579
3 | 0.534 | 0.00836 | 0.003 | 63.887
3.5 | 0.59 | 0.00853 | 0.002 | 69.168
4 | 0.646 | 0.00874 | 0.002 | 73.907
4.5 | 0.701 | 0.00896 | 0.001 | 78.305
5 | 0.756 | 0.00763 | 0 | 99.147
5.5 | 0.811 | 0.00794 | 0 | 102.176
6 | 0.864 | 0.00838 | -0.001 | 103.082
6.5 | 0.918 | 0.00879 | -0.002 | 104.375
7 | 0.968 | 0.00951 | -0.002 | 101.775
7.5 | 1.016 | 0.01071 | -0.003 | 94.895
8 | 1.067 | 0.01199 | -0.004 | 89.021
8.5 | 1.096 | 0.02044 | -0.004 | 53.612
9 | 1.144 | 0.02185 | -0.005 | 52.381
9.5 | 1.191 | 0.02351 | -0.005 | 50.678
10 | 1.235 | 0.02523 | -0.006 | 48.948
10.5 | 1.272 | 0.02718 | -0.007 | 46.805
11 | 1.305 | 0.02926 | -0.007 | 44.602
11.5 | 1.334 | 0.03147 | -0.008 | 42.379
12 | 1.355 | 0.03438 | -0.009 | 39.423
12.5 | 1.372 | 0.03689 | -0.009 | 37.195
13 | 1.382 | 0.0402 | -0.01 | 34.365
13.5 | 1.385 | 0.04307 | -0.011 | 32.166
14 | 1.381 | 0.04678 | -0.011 | 29.531
14.5 | 1.372 | 0.05112 | -0.012 | 26.832
15 | 1.355 | 0.05535 | -0.013 | 24.476
15.5 | 1.331 | 0.06111 | -0.013 | 21.777
16 | 1.303 | 0.06526 | -0.014 | 19.96
16.5 | 1.269 | 0.07006 | -0.015 | 18.109
17 | 1.23 | 0.07592 | -0.015 | 16.196
17.5 | 1.188 | 0.08095 | -0.016 | 14.679
18 | 1.042 | 0.14837 | -0.009 | 7.024
18.5 | 1.002 | 0.15812 | -0.01 | 6.339

## 35. Re 750k Mach 0.10 (2)
BIGFOIL.COM POLAR EXPORT
goe746
GOE 746 |  |  |  | Cl Max: | 1.2509 | at alpha= | 10 | deg
XFOIL ncrit=9 |  |  |  | L/D Max: | 120.449 | at alpha= | 6.5 | deg
Re: | 750000 |  |  | Cd Min: | 0.25902 | at alpha= | -20 | deg
Mach: | 0.1 |  |  | Cl=0 at alpha= | -1.9607 | deg
|  |  |  | @ Cl=0.1, Cd= | 0.015593
|  |  |  | @ Cl=0.4, Cd= | 0.0098279
|  |  |  | @ Cl=0.6, Cd= | 0.0079346
alpha (deg) | Cl | Cd | Cm | Cl/Cd
-20 | -0.7761 | 0.25902 | 0.1051 | -2.9963
-19.5 | -0.7575 | 0.25273 | 0.1009 | -2.9973
-19 | -0.7387 | 0.24618 | 0.0968 | -3.0006
-18.5 | -0.7195 | 0.23922 | 0.0924 | -3.0077
-18 | -0.7016 | 0.2325 | 0.0877 | -3.0176
-17.5 | -0.6835 | 0.22522 | 0.0839 | -3.0348
-17 | -0.665 | 0.21908 | 0.0803 | -3.0354
-16.5 | -0.6462 | 0.21275 | 0.0764 | -3.0374
-16 | -0.6266 | 0.20635 | 0.0722 | -3.0366
-15.5 | -0.6102 | 0.19977 | 0.069 | -3.0545
-15 | -0.5929 | 0.19258 | 0.065 | -3.0787
-14.5 | -0.5779 | 0.18542 | 0.0605 | -3.1167
-13.5 | -0.5442 | 0.17105 | 0.0543 | -3.1815
-13 | -0.5273 | 0.16446 | 0.0509 | -3.2063
-12.5 | -0.5113 | 0.15743 | 0.0474 | -3.2478
-12 | -0.4972 | 0.14992 | 0.0432 | -3.3164
-11.5 | -0.4863 | 0.14262 | 0.0386 | -3.4098
-11 | -0.4761 | 0.13517 | 0.0344 | -3.5222
-10.5 | -0.457 | 0.12759 | 0.0332 | -3.5818
-10 | -0.4421 | 0.12135 | 0.0303 | -3.6432
-9.5 | -0.4292 | 0.11465 | 0.0272 | -3.7436
-9 | -0.4201 | 0.10759 | 0.0229 | -3.9046
-8.5 | -0.4171 | 0.10073 | 0.0181 | -4.1408
-8 | -0.4167 | 0.09372 | 0.0139 | -4.4462
-7.5 | -0.4178 | 0.08647 | 0.0121 | -4.8317
-7 | -0.4016 | 0.08076 | 0.0104 | -4.9728
-6.5 | -0.3828 | 0.07471 | 0.0067 | -5.1238
-6 | -0.354 | 0.06705 | 0.0003 | -5.2796
-5.5 | -0.3155 | 0.0577 | -0.0056 | -5.4679
-5 | -0.2867 | 0.04955 | -0.0073 | -5.7861
-4.5 | -0.246 | 0.04491 | -0.0081 | -5.4776
-4 | -0.19 | 0.03751 | -0.0087 | -5.0653
-3.5 | -0.1528 | 0.02973 | -0.0078 | -5.1396
-3 | -0.1051 | 0.02676 | -0.0071 | -3.9275
-2.5 | -0.0492 | 0.0246 | -0.0052 | -2
-2 | -0.0042 | 0.01923 | -0.0039 | -0.21841
-1.5 | 0.0493 | 0.01748 | -0.0031 | 2.8204
-1 | 0.1033 | 0.01547 | -0.0022 | 6.6774
0 | 0.2139 | 0.01326 | -0.0014 | 16.1312
0.5 | 0.2728 | 0.01211 | -0.0004 | 22.5268
1 | 0.3271 | 0.01042 | 0.0004 | 31.3916
1.5 | 0.3819 | 0.00992 | 0.001 | 38.498
2 | 0.4369 | 0.00964 | 0.0014 | 45.3216
2.5 | 0.4924 | 0.00942 | 0.0018 | 52.2718
3 | 0.5477 | 0.00932 | 0.0021 | 58.7661
3.5 | 0.6232 | 0.00732 | -0.0023 | 85.1366
4 | 0.7585 | 0.00756 | -0.0194 | 100.3307
4.5 | 0.8112 | 0.00768 | -0.0187 | 105.625
5 | 0.864 | 0.0078 | -0.0182 | 110.7692
5.5 | 0.9164 | 0.00796 | -0.0176 | 115.1256
6 | 0.9685 | 0.00816 | -0.017 | 118.6887
6.5 | 1.0202 | 0.00847 | -0.0165 | 120.4486
7 | 1.0708 | 0.00898 | -0.016 | 119.2428
7.5 | 1.1181 | 0.01012 | -0.0155 | 110.4842
8 | 1.1496 | 0.01376 | -0.0148 | 83.5465
8.5 | 1.1812 | 0.01636 | -0.0133 | 72.2005
9 | 1.2155 | 0.01806 | -0.0115 | 67.3034
9.5 | 1.2428 | 0.02012 | -0.0096 | 61.7694
10 | 1.2509 | 0.02359 | -0.0082 | 53.0267
10.5 | 1.2466 | 0.02793 | -0.006 | 44.633
11 | 1.2435 | 0.03308 | -0.0054 | 37.5907
11.5 | 1.2292 | 0.03967 | -0.0053 | 30.9856
12 | 1.2074 | 0.04721 | -0.0056 | 25.5751
12.5 | 1.2073 | 0.05274 | -0.0059 | 22.8915
13 | 1.2047 | 0.05883 | -0.0065 | 20.4776
13.5 | 1.204 | 0.06486 | -0.0072 | 18.5631
14 | 1.2023 | 0.07102 | -0.0079 | 16.929
14.5 | 1.204 | 0.07684 | -0.0085 | 15.6689
15 | 1.2065 | 0.08291 | -0.0098 | 14.5519

## 36. Re 750k Mach 0.25 (1)
BIGFOIL.COM POLAR EXPORT
goe746
GOE 746 |  |  |  | Cl Max: | 1.363 | at alpha= | 12.5 | deg
JavaFoil+Calcfoil stall+Eppler ext transition |  |  |  | L/D Max: | 97.158 | at alpha= | 5.5 | deg
Re: | 750000 |  |  | Cd Min: | 0.00472 | at alpha= | 0 | deg
Mach: | 0.25 |  |  | Cl=0 at alpha= | -1.7889 | deg
|  |  |  | @ Cl=0.1, Cd= | 0.028736
|  |  |  | @ Cl=0.4, Cd= | 0.005059
|  |  |  | @ Cl=0.6, Cd= | 0.0087598
alpha (deg) | Cl | Cd | Cm | Cl/Cd
-14 | -0.192 | 0.22446 | 0.007 | -0.855
-13.5 | -0.242 | 0.18399 | 0.007 | -1.317
-13 | -0.287 | 0.16011 | 0.007 | -1.79
-12.5 | -0.326 | 0.13742 | 0.007 | -2.374
-12 | -0.362 | 0.12051 | 0.007 | -3.001
-11.5 | -0.392 | 0.10951 | 0.007 | -3.584
-11 | -0.418 | 0.09777 | 0.007 | -4.278
-10.5 | -0.438 | 0.08752 | 0.006 | -5.007
-10 | -0.453 | 0.08148 | 0.006 | -5.555
-9.5 | -0.461 | 0.07419 | 0.006 | -6.213
-9 | -0.463 | 0.06777 | 0.006 | -6.829
-8.5 | -0.458 | 0.06315 | 0.006 | -7.257
-8 | -0.441 | 0.05822 | 0.006 | -7.576
-7.5 | -0.419 | 0.05386 | 0.005 | -7.776
-7 | -0.394 | 0.04999 | 0.005 | -7.874
-6.5 | -0.365 | 0.0467 | 0.005 | -7.826
-6 | -0.335 | 0.04374 | 0.005 | -7.65
-5.5 | -0.301 | 0.04162 | 0.005 | -7.241
-5 | -0.266 | 0.03921 | 0.005 | -6.781
-4.5 | -0.228 | 0.03707 | 0.005 | -6.164
-4 | -0.189 | 0.03535 | 0.004 | -5.353
-3.5 | -0.149 | 0.03361 | 0.004 | -4.419
-3 | -0.106 | 0.03229 | 0.004 | -3.296
-2.5 | -0.063 | 0.03115 | 0.004 | -2.027
-2 | -0.019 | 0.02992 | 0.004 | -0.633
-1.5 | 0.026 | 0.02955 | 0.003 | 0.885
-1 | 0.072 | 0.0289 | 0.003 | 2.487
-0.5 | 0.118 | 0.02863 | 0.003 | 4.127
0 | 0.202 | 0.00472 | 0.003 | 42.759
0.5 | 0.259 | 0.00474 | 0.003 | 54.743
1 | 0.317 | 0.00481 | 0.002 | 65.994
1.5 | 0.375 | 0.00498 | 0.002 | 75.353
2 | 0.432 | 0.00516 | 0.002 | 83.737
2.5 | 0.49 | 0.00836 | 0.003 | 58.624
3 | 0.547 | 0.00858 | 0.003 | 63.688
3.5 | 0.603 | 0.00877 | 0.002 | 68.78
4 | 0.659 | 0.00901 | 0.002 | 73.219
4.5 | 0.715 | 0.00934 | 0.001 | 76.557
5 | 0.77 | 0.00809 | 0 | 95.267
5.5 | 0.825 | 0.0085 | 0 | 97.158
6 | 0.879 | 0.00908 | -0.001 | 96.794
6.5 | 0.932 | 0.00966 | -0.002 | 96.518
7 | 0.986 | 0.01044 | -0.002 | 94.434
7.5 | 1.038 | 0.01165 | -0.003 | 89.135
8 | 1.089 | 0.01321 | -0.004 | 82.481
8.5 | 1.12 | 0.02178 | -0.004 | 51.431
9 | 1.169 | 0.02342 | -0.005 | 49.901
9.5 | 1.216 | 0.02535 | -0.006 | 47.965
10 | 1.259 | 0.02727 | -0.006 | 46.154
10.5 | 1.293 | 0.02953 | -0.007 | 43.801
11 | 1.322 | 0.03169 | -0.008 | 41.735
11.5 | 1.344 | 0.0347 | -0.008 | 38.731
12 | 1.358 | 0.03772 | -0.009 | 36.005
12.5 | 1.363 | 0.04111 | -0.01 | 33.152
13 | 1.357 | 0.04524 | -0.01 | 29.99
13.5 | 1.342 | 0.04869 | -0.011 | 27.555
14 | 1.314 | 0.05326 | -0.012 | 24.669
14.5 | 1.276 | 0.05831 | -0.012 | 21.886
15 | 1.226 | 0.0636 | -0.013 | 19.283
15.5 | 1.052 | 0.11885 | -0.008 | 8.852
16 | 0.991 | 0.12749 | -0.008 | 7.769
16.5 | 0.921 | 0.14021 | -0.008 | 6.566
17 | 0.844 | 0.15236 | -0.008 | 5.539
17.5 | 0.761 | 0.16616 | -0.008 | 4.583

## 37. Re 750k Mach 0.25 (2)
BIGFOIL.COM POLAR EXPORT
goe746
GOE 746 |  |  |  | Cl Max: | 1.2351 | at alpha= | 9 | deg
XFOIL ncrit=9 |  |  |  | L/D Max: | 119.56 | at alpha= | 6.5 | deg
Re: | 750000 |  |  | Cd Min: | 0.26389 | at alpha= | -20 | deg
Mach: | 0.25 |  |  | Cl=0 at alpha= | -1.9926 | deg
|  |  |  | @ Cl=0.1, Cd= | 0.016803
|  |  |  | @ Cl=0.4, Cd= | 0.010112
|  |  |  | @ Cl=0.6, Cd= | 0.0087157
alpha (deg) | Cl | Cd | Cm | Cl/Cd
-20 | -0.7929 | 0.26389 | 0.1096 | -3.0047
-19.5 | -0.7733 | 0.25729 | 0.1053 | -3.0056
-19 | -0.7534 | 0.2504 | 0.1009 | -3.0088
-18.5 | -0.7332 | 0.24331 | 0.0963 | -3.0134
-18 | -0.7142 | 0.23641 | 0.0914 | -3.021
-17.5 | -0.6949 | 0.22896 | 0.0876 | -3.035
-17 | -0.6754 | 0.22262 | 0.0837 | -3.0339
-16 | -0.6372 | 0.20983 | 0.076 | -3.0367
-15.5 | -0.6186 | 0.20279 | 0.0722 | -3.0504
-15 | -0.6001 | 0.19552 | 0.068 | -3.0693
-14.5 | -0.5836 | 0.18836 | 0.0634 | -3.0983
-14 | -0.5657 | 0.1804 | 0.0602 | -3.1358
-13.5 | -0.5473 | 0.17378 | 0.057 | -3.1494
-13 | -0.5295 | 0.167 | 0.0534 | -3.1707
-12.5 | -0.5123 | 0.15976 | 0.0497 | -3.2067
-12 | -0.4974 | 0.1523 | 0.0451 | -3.2659
-11.5 | -0.4849 | 0.145 | 0.0406 | -3.3441
-11 | -0.4695 | 0.13676 | 0.0376 | -3.433
-10.5 | -0.4521 | 0.12995 | 0.0352 | -3.479
-10 | -0.4366 | 0.12344 | 0.0321 | -3.5369
-9.5 | -0.4226 | 0.1166 | 0.0288 | -3.6244
-9 | -0.4131 | 0.10946 | 0.024 | -3.774
-8.5 | -0.4074 | 0.10263 | 0.0194 | -3.9696
-8 | -0.4029 | 0.0956 | 0.0151 | -4.2144
-7.5 | -0.3892 | 0.0885 | 0.0146 | -4.3977
-6.5 | -0.3726 | 0.07704 | 0.009 | -4.8364
-6 | -0.3485 | 0.06948 | 0.0018 | -5.0158
-5.5 | -0.3145 | 0.06089 | -0.0043 | -5.1651
-5 | -0.286 | 0.05249 | -0.0066 | -5.4487
-4.5 | -0.247 | 0.04758 | -0.0077 | -5.1913
-3.5 | -0.151 | 0.03202 | -0.009 | -4.7158
-3 | -0.1039 | 0.02868 | -0.0084 | -3.6227
-2.5 | -0.0468 | 0.02593 | -0.0066 | -1.8049
-2 | -0.0008 | 0.02022 | -0.005 | -0.039565
-1.5 | 0.0535 | 0.01821 | -0.0041 | 2.9379
-0.5 | 0.1662 | 0.0148 | -0.0024 | 11.2297
0 | 0.2232 | 0.01352 | -0.0019 | 16.5089
0.5 | 0.2833 | 0.01306 | -0.0011 | 21.6922
1 | 0.341 | 0.01059 | 0 | 32.2002
1.5 | 0.3973 | 0.01013 | 0.0006 | 39.2201
2 | 0.4545 | 0.00975 | 0.0011 | 46.6154
3 | 0.5692 | 0.00943 | 0.0019 | 60.3606
3.5 | 0.6162 | 0.00834 | 0.0037 | 73.8849
5 | 0.8976 | 0.00806 | -0.0187 | 111.3648
5.5 | 0.9523 | 0.00822 | -0.018 | 115.8516
6 | 1.0068 | 0.00845 | -0.0174 | 119.1479
6.5 | 1.0605 | 0.00887 | -0.0167 | 119.5603
7 | 1.1125 | 0.0096 | -0.016 | 115.8854
7.5 | 1.1593 | 0.0112 | -0.0154 | 103.5089
8 | 1.1779 | 0.01629 | -0.0142 | 72.3082
8.5 | 1.2142 | 0.018 | -0.0124 | 67.4556
9 | 1.2351 | 0.02109 | -0.0111 | 58.5633
9.5 | 1.2306 | 0.02519 | -0.0082 | 48.8527
10 | 1.2278 | 0.02984 | -0.0064 | 41.1461
10.5 | 1.2222 | 0.03532 | -0.0055 | 34.6036
11 | 1.2157 | 0.04113 | -0.0052 | 29.5575
11.5 | 1.2032 | 0.04772 | -0.0052 | 25.2137
12 | 1.1817 | 0.05582 | -0.006 | 21.1698
12.5 | 1.169 | 0.06331 | -0.007 | 18.4647
13 | 1.1685 | 0.06962 | -0.0077 | 16.784
13.5 | 1.1688 | 0.07588 | -0.0085 | 15.4033
14 | 1.1703 | 0.08188 | -0.0089 | 14.2929

## 38. Re 750k Mach 0.50 (1)
BIGFOIL.COM POLAR EXPORT
goe746
GOE 746 |  |  |  | Cl Max: | 1.338 | at alpha= | 10 | deg
JavaFoil+Calcfoil stall+Eppler ext transition |  |  |  | L/D Max: |  | at alpha= | -20 | deg
Re: | 750000 |  |  | Cd Min: |  | at alpha= | -20 | deg
Mach: | 0.5 |  |  | Cl=0 at alpha= | -1.79 | deg
|  |  |  | @ Cl=0.1, Cd= | 0.0296
|  |  |  | @ Cl=0.4, Cd= | 0.0060238
|  |  |  | @ Cl=0.6, Cd= | 0.0099819
alpha (deg) | Cl | Cd | Cm | Cl/Cd
-20 | -0.852 |  | 0.01
-19.5 | -0.829 |  | 0.009
-19 | -0.806 |  | 0.009
-18.5 | -0.785 |  | 0.009
-18 | -0.763 |  | 0.009
-17.5 | -0.741 |  | 0.009
-17 | -0.719 |  | 0.009
-16.5 | -0.698 | 0.1495 | 0.009 | -4.667
-16 | -0.676 | 0.14435 | 0.009 | -4.681
-15.5 | -0.654 | 0.14054 | 0.009 | -4.651
-15 | -0.632 | 0.13439 | 0.009 | -4.699
-14.5 | -0.609 | 0.13055 | 0.009 | -4.666
-14 | -0.587 | 0.12558 | 0.009 | -4.672
-13.5 | -0.564 | 0.12144 | 0.009 | -4.647
-13 | -0.542 | 0.11768 | 0.008 | -4.603
-12.5 | -0.519 | 0.11361 | 0.008 | -4.567
-12 | -0.495 | 0.11381 | 0.008 | -4.346
-11.5 | -0.471 | 0.10799 | 0.007 | -4.364
-11 | -0.448 | 0.10472 | 0.007 | -4.28
-10.5 | -0.425 | 0.10169 | 0.007 | -4.179
-10 | -0.402 | 0.09876 | 0.007 | -4.067
-9.5 | -0.378 | 0.09602 | 0.007 | -3.939
-9 | -0.355 | 0.09583 | 0.007 | -3.7
-8.5 | -0.331 | 0.09339 | 0.006 | -3.542
-8 | -0.307 | 0.0885 | 0.006 | -3.469
-7.5 | -0.283 | 0.08646 | 0.006 | -3.273
-7 | -0.259 | 0.08446 | 0.006 | -3.065
-6.5 | -0.235 | 0.0826 | 0.006 | -2.84
-6 | -0.21 | 0.08364 | 0.006 | -2.513
-5.5 | -0.186 | 0.06916 | 0.006 | -2.688
-5 | -0.161 | 0.06674 | 0.006 | -2.416
-4.5 | -0.168 | 0.0546 | 0.005 | -3.079
-4 | -0.179 | 0.04145 | 0.005 | -4.322
-3.5 | -0.15 | 0.03719 | 0.005 | -4.04
-3 | -0.112 | 0.0346 | 0.004 | -3.224
-2.5 | -0.068 | 0.03269 | 0.004 | -2.07
-2 | -0.021 | 0.03136 | 0.004 | -0.655
-1.5 | 0.029 | 0.03038 | 0.004 | 0.944
-1 | 0.079 | 0.02977 | 0.004 | 2.665
-0.5 | 0.131 | 0.02935 | 0.003 | 4.463
0 | 0.221 | 0.00563 | 0.003 | 39.326
0.5 | 0.285 | 0.00567 | 0.003 | 50.203
1 | 0.348 | 0.0059 | 0.003 | 58.98
1.5 | 0.411 | 0.00605 | 0.002 | 67.957
2 | 0.473 | 0.00639 | 0.002 | 74.052
2.5 | 0.535 | 0.00672 | 0.002 | 79.545
3 | 0.596 | 0.00996 | 0.003 | 59.858
3.5 | 0.658 | 0.0103 | 0.002 | 63.92
4 | 0.719 | 0.01077 | 0.002 | 66.788
4.5 | 0.78 | 0.01118 | 0.001 | 69.789
5 | 0.841 | 0.01021 | 0 | 82.392
5.5 | 0.901 | 0.01089 | 0 | 82.758
6 | 0.961 | 0.01157 | -0.001 | 83.058
6.5 | 1.018 | 0.01304 | -0.002 | 78.101
7 | 1.074 | 0.01493 | -0.002 | 71.936
7.5 | 1.126 | 0.01783 | -0.003 | 63.155
8 | 1.166 | 0.02693 | -0.004 | 43.305
8.5 | 1.219 | 0.02943 | -0.005 | 41.403
9 | 1.265 | 0.03181 | -0.005 | 39.776
9.5 | 1.309 | 0.03483 | -0.006 | 37.584
10 | 1.338 | 0.03815 | -0.007 | 35.068
10.5 | 1.334 | 0.04227 | -0.007 | 31.553
11 | 1.271 | 0.05015 | -0.008 | 25.348
11.5 | 0.709 | 0.10082 | -0.004 | 7.029
12 | 0.737 | 0.10531 | -0.005 | 6.996
12.5 | 0.766 | 0.11019 | -0.005 | 6.947
13 | 0.794 | 0.11872 | -0.006 | 6.688
13.5 | 0.821 | 0.12771 | -0.006 | 6.426
14 | 0.848 | 0.13159 | -0.007 | 6.448
14.5 | 0.876 | 0.17918 | -0.007 | 4.889
15 | 0.904 | 0.14326 | -0.008 | 6.313

## 39. Re 750k Mach 0.50 (2)
BIGFOIL.COM POLAR EXPORT
goe746
GOE 746 |  |  |  | Cl Max: | 1.2923 | at alpha= | 7 | deg
XFOIL ncrit=9 |  |  |  | L/D Max: | 115.458 | at alpha= | 5.5 | deg
Re: | 750000 |  |  | Cd Min: | 0.28957 | at alpha= | -20 | deg
Mach: | 0.5 |  |  | Cl=0 at alpha= | -2.1724 | deg
|  |  |  | @ Cl=0.1, Cd= | 0.021359
|  |  |  | @ Cl=0.4, Cd= | 0.011684
|  |  |  | @ Cl=0.6, Cd= | 0.010294
alpha (deg) | Cl | Cd | Cm | Cl/Cd
-20 | -0.8752 | 0.28957 | 0.1305 | -3.0224
-19.5 | -0.8507 | 0.28114 | 0.1251 | -3.0259
-19 | -0.8262 | 0.27286 | 0.1195 | -3.0279
-18.5 | -0.8019 | 0.26469 | 0.114 | -3.0296
-18 | -0.7781 | 0.25598 | 0.109 | -3.0397
-17.5 | -0.7563 | 0.24894 | 0.1049 | -3.0381
-17 | -0.7334 | 0.24137 | 0.1004 | -3.0385
-16.5 | -0.7097 | 0.2335 | 0.0957 | -3.0394
-16 | -0.6854 | 0.22535 | 0.0908 | -3.0415
-15.5 | -0.6618 | 0.21739 | 0.0858 | -3.0443
-15 | -0.6389 | 0.20953 | 0.0807 | -3.0492
-14.5 | -0.6157 | 0.20095 | 0.0764 | -3.0639
-14 | -0.5925 | 0.19321 | 0.0724 | -3.0666
-13.5 | -0.5694 | 0.18561 | 0.068 | -3.0677
-13 | -0.5466 | 0.17773 | 0.0636 | -3.0755
-12.5 | -0.5249 | 0.16986 | 0.0584 | -3.0902
-12 | -0.5058 | 0.16233 | 0.0533 | -3.1159
-11.5 | -0.4835 | 0.15366 | 0.0502 | -3.1466
-11 | -0.4626 | 0.14619 | 0.0465 | -3.1644
-10.5 | -0.4424 | 0.13881 | 0.0427 | -3.1871
-10 | -0.423 | 0.13125 | 0.0387 | -3.2229
-9.5 | -0.4055 | 0.12386 | 0.034 | -3.2739
-9 | -0.3918 | 0.11673 | 0.029 | -3.3565
-8.5 | -0.3748 | 0.10878 | 0.0257 | -3.4455
-8 | -0.3552 | 0.10192 | 0.0236 | -3.4851
-7.5 | -0.3391 | 0.09541 | 0.0203 | -3.5541
-7 | -0.3247 | 0.08889 | 0.0168 | -3.6528
-6.5 | -0.3194 | 0.08273 | 0.0111 | -3.8608
-6 | -0.3146 | 0.07656 | 0.0062 | -4.1092
-5.5 | -0.2933 | 0.06935 | 0.0007 | -4.2293
-5 | -0.2711 | 0.06227 | -0.0003 | -4.3536
-4.5 | -0.2374 | 0.05614 | -0.0037 | -4.2287
-4 | -0.1844 | 0.04916 | -0.0097 | -3.751
-3.5 | -0.1335 | 0.04201 | -0.0121 | -3.1778
-3 | -0.0944 | 0.03597 | -0.012 | -2.6244
-2.5 | -0.0382 | 0.03109 | -0.0118 | -1.2287
-2 | 0.0201 | 0.0251 | -0.0102 | 0.8008
-1.5 | 0.077 | 0.02182 | -0.0088 | 3.5289
-1 | 0.1438 | 0.02048 | -0.0068 | 7.0215
-0.5 | 0.2024 | 0.01653 | -0.0056 | 12.2444
0 | 0.2677 | 0.01483 | -0.0045 | 18.0512
0.5 | 0.3338 | 0.01367 | -0.0039 | 24.4184
1 | 0.4048 | 0.01154 | -0.0024 | 35.078
1.5 | 0.4704 | 0.01087 | -0.0015 | 43.2751
2 | 0.5359 | 0.01045 | -0.0006 | 51.2823
2.5 | 0.6018 | 0.01029 | 0.0001 | 58.484
3 | 0.668 | 0.01015 | 0.0008 | 65.8128
3.5 | 0.7349 | 0.01017 | 0.0013 | 72.2616
4.5 | 0.991 | 0.00895 | -0.0223 | 110.7263
5 | 1.0562 | 0.00926 | -0.0212 | 114.0605
5.5 | 1.1211 | 0.00971 | -0.02 | 115.4583
6 | 1.1846 | 0.01046 | -0.0188 | 113.2505
6.5 | 1.2437 | 0.01181 | -0.0176 | 105.3091
7 | 1.2923 | 0.01416 | -0.0164 | 91.2641
7.5 | 1.2774 | 0.02204 | -0.018 | 57.9583
8 | 1.2247 | 0.02873 | -0.0114 | 42.6279
8.5 | 1.1796 | 0.03638 | -0.0083 | 32.4244
9 | 1.1689 | 0.04223 | -0.0066 | 27.6794
9.5 | 1.1643 | 0.04802 | -0.0054 | 24.2461
10 | 1.158 | 0.05449 | -0.0051 | 21.2516
10.5 | 1.1421 | 0.06235 | -0.0057 | 18.3176
11 | 1.1213 | 0.07117 | -0.0072 | 15.7552
11.5 | 1.1096 | 0.07938 | -0.0086 | 13.9783
12 | 1.098 | 0.0879 | -0.0103 | 12.4915

## 40. Re 1M Mach 0.00 (1)
BIGFOIL.COM POLAR EXPORT
goe746
GOE 746 |  |  |  | Cl Max: | 1.394 | at alpha= | 14 | deg
JavaFoil+Calcfoil stall+Eppler ext transition |  |  |  | L/D Max: | 123.262 | at alpha= | 6.5 | deg
Re: | 1000000 |  |  | Cd Min: | 0.0042 | at alpha= | 0.5 | deg
Mach: | 0 |  |  | Cl=0 at alpha= | -1.7907 | deg
|  |  |  | @ Cl=0.1, Cd= | 0.028153
|  |  |  | @ Cl=0.4, Cd= | 0.0063713
|  |  |  | @ Cl=0.6, Cd= | 0.0078981
alpha (deg) | Cl | Cd | Cm | Cl/Cd
-16.5 | -0.425 | 0.16324 | 0.007 | -2.601
-16 | -0.44 | 0.15094 | 0.007 | -2.912
-15.5 | -0.454 | 0.14387 | 0.007 | -3.158
-15 | -0.469 | 0.1332 | 0.007 | -3.517
-14.5 | -0.482 | 0.12694 | 0.007 | -3.797
-14 | -0.494 | 0.11755 | 0.007 | -4.207
-13.5 | -0.506 | 0.11199 | 0.007 | -4.515
-13 | -0.515 | 0.10329 | 0.007 | -4.989
-12.5 | -0.523 | 0.09587 | 0.007 | -5.455
-12 | -0.528 | 0.08999 | 0.006 | -5.871
-11.5 | -0.531 | 0.08363 | 0.006 | -6.349
-11 | -0.531 | 0.0785 | 0.006 | -6.767
-10.5 | -0.528 | 0.07363 | 0.006 | -7.175
-10 | -0.522 | 0.06952 | 0.006 | -7.51
-9.5 | -0.512 | 0.06424 | 0.006 | -7.975
-9 | -0.499 | 0.06044 | 0.006 | -8.257
-8.5 | -0.482 | 0.05647 | 0.006 | -8.536
-8 | -0.457 | 0.05309 | 0.005 | -8.613
-7.5 | -0.429 | 0.04991 | 0.005 | -8.603
-7 | -0.4 | 0.04711 | 0.005 | -8.482
-6.5 | -0.368 | 0.04407 | 0.005 | -8.349
-6 | -0.335 | 0.04152 | 0.005 | -8.057
-5.5 | -0.299 | 0.03967 | 0.005 | -7.548
-5 | -0.263 | 0.03761 | 0.005 | -6.989
-4.5 | -0.225 | 0.0358 | 0.004 | -6.283
-4 | -0.186 | 0.03418 | 0.004 | -5.433
-3.5 | -0.145 | 0.03259 | 0.004 | -4.458
-3 | -0.104 | 0.03139 | 0.004 | -3.309
-2.5 | -0.062 | 0.03012 | 0.004 | -2.043
-2 | -0.018 | 0.02931 | 0.004 | -0.628
-1.5 | 0.025 | 0.02885 | 0.003 | 0.88
-1 | 0.07 | 0.02836 | 0.003 | 2.461
-0.5 | 0.115 | 0.02805 | 0.003 | 4.087
0 | 0.196 | 0.00422 | 0.003 | 46.504
0.5 | 0.252 | 0.0042 | 0.003 | 60.125
1 | 0.309 | 0.00423 | 0.002 | 73.02
1.5 | 0.365 | 0.00444 | 0.002 | 82.159
2 | 0.421 | 0.00753 | 0.004 | 55.917
2.5 | 0.477 | 0.00758 | 0.003 | 62.949
3 | 0.534 | 0.00774 | 0.003 | 68.922
3.5 | 0.59 | 0.00787 | 0.002 | 74.992
4 | 0.647 | 0.00803 | 0.002 | 80.551
4.5 | 0.703 | 0.00822 | 0.001 | 85.521
5 | 0.76 | 0.00675 | 0 | 112.629
5.5 | 0.816 | 0.00702 | 0 | 116.313
6 | 0.873 | 0.00729 | -0.001 | 119.616
6.5 | 0.929 | 0.00754 | -0.002 | 123.262
7 | 0.974 | 0.00842 | -0.002 | 115.731
7.5 | 1.022 | 0.00945 | -0.003 | 108.188
8 | 1.067 | 0.01089 | -0.004 | 97.996
8.5 | 1.094 | 0.01901 | -0.004 | 57.557
9 | 1.143 | 0.02031 | -0.005 | 56.268
9.5 | 1.19 | 0.02185 | -0.005 | 54.472
10 | 1.234 | 0.02343 | -0.006 | 52.646
10.5 | 1.272 | 0.02517 | -0.007 | 50.52
11 | 1.305 | 0.02706 | -0.007 | 48.24
11.5 | 1.334 | 0.02919 | -0.008 | 45.71
12 | 1.357 | 0.03192 | -0.009 | 42.513
12.5 | 1.375 | 0.03425 | -0.009 | 40.155
13 | 1.388 | 0.03735 | -0.01 | 37.153
13.5 | 1.393 | 0.04029 | -0.011 | 34.575
14 | 1.394 | 0.04346 | -0.011 | 32.069
14.5 | 1.387 | 0.04698 | -0.012 | 29.513
15 | 1.373 | 0.05097 | -0.013 | 26.944
15.5 | 1.353 | 0.05663 | -0.013 | 23.893
16 | 1.33 | 0.06099 | -0.014 | 21.802
16.5 | 1.301 | 0.06559 | -0.015 | 19.842
17 | 1.269 | 0.0707 | -0.015 | 17.949
17.5 | 1.234 | 0.07461 | -0.016 | 16.536
18 | 1.191 | 0.08334 | -0.017 | 14.288
18.5 | 1.143 | 0.09356 | -0.017 | 12.219
19 | 1.101 | 0.0991 | -0.018 | 11.115

## 41. Re 1M Mach 0.00 (2)
BIGFOIL.COM POLAR EXPORT
goe746
GOE 746 |  |  |  | Cl Max: | 1.2827 | at alpha= | 11.5 | deg
XFOIL ncrit=9 |  |  |  | L/D Max: | 129.414 | at alpha= | 6.5 | deg
Re: | 1000000 |  |  | Cd Min: | 0.25746 | at alpha= | -20 | deg
Mach: | 0 |  |  | Cl=0 at alpha= | -1.9783 | deg
|  |  |  | @ Cl=0.1, Cd= | 0.014066
|  |  |  | @ Cl=0.4, Cd= | 0.0089098
|  |  |  | @ Cl=0.6, Cd= | 0.0084793
alpha (deg) | Cl | Cd | Cm | Cl/Cd
-20 | -0.7721 | 0.25746 | 0.1041 | -2.9989
-19.5 | -0.7543 | 0.25072 | 0.0996 | -3.0085
-19 | -0.7368 | 0.24389 | 0.0957 | -3.021
-18.5 | -0.7186 | 0.238 | 0.0918 | -3.0193
-18 | -0.7 | 0.23199 | 0.0878 | -3.0174
-17.5 | -0.6814 | 0.22555 | 0.0838 | -3.0211
-17 | -0.6626 | 0.21856 | 0.0797 | -3.0317
-16 | -0.6284 | 0.20503 | 0.0717 | -3.0649
-15 | -0.5947 | 0.1909 | 0.0647 | -3.1152
-14.5 | -0.5771 | 0.18457 | 0.0612 | -3.1267
-14 | -0.56 | 0.17788 | 0.0576 | -3.1482
-13.5 | -0.5434 | 0.17061 | 0.054 | -3.185
-13 | -0.5296 | 0.16275 | 0.0494 | -3.2541
-12.5 | -0.5161 | 0.15524 | 0.0454 | -3.3245
-12 | -0.5006 | 0.14756 | 0.0427 | -3.3925
-11.5 | -0.4842 | 0.14135 | 0.0397 | -3.4255
-11 | -0.4692 | 0.13465 | 0.0364 | -3.4846
-10.5 | -0.4555 | 0.12767 | 0.0331 | -3.5678
-10 | -0.4494 | 0.11942 | 0.0279 | -3.7632
-9.5 | -0.4397 | 0.11216 | 0.0243 | -3.9203
-9 | -0.4294 | 0.10443 | 0.0219 | -4.1118
-8.5 | -0.4164 | 0.09877 | 0.0196 | -4.2159
-8 | -0.4069 | 0.09301 | 0.017 | -4.3748
-6.5 | -0.3846 | 0.07078 | 0.0018 | -5.4337
-6 | -0.3637 | 0.06147 | -0.0021 | -5.9167
-5.5 | -0.3294 | 0.05682 | -0.0037 | -5.7973
-4.5 | -0.2407 | 0.03822 | -0.0083 | -6.2977
-4 | -0.2015 | 0.03417 | -0.0083 | -5.897
-3.5 | -0.1476 | 0.03029 | -0.0072 | -4.8729
-3 | -0.1083 | 0.02187 | -0.0046 | -4.952
-2.5 | -0.0578 | 0.02021 | -0.0042 | -2.86
-2 | -0.0023 | 0.01949 | -0.0033 | -0.11801
-1.5 | 0.0508 | 0.01769 | -0.0021 | 2.8717
-1 | 0.1013 | 0.01397 | -0.0012 | 7.2513
-0.5 | 0.1578 | 0.01412 | -0.0009 | 11.1756
0 | 0.212 | 0.01184 | -0.0004 | 17.9054
0.5 | 0.2694 | 0.01145 | 0.0001 | 23.5284
1 | 0.3229 | 0.00949 | 0.0012 | 34.0253
1.5 | 0.3775 | 0.009 | 0.0017 | 41.9444
2 | 0.4324 | 0.00878 | 0.0021 | 49.2483
2.5 | 0.4879 | 0.00861 | 0.0023 | 56.6667
3 | 0.5434 | 0.00852 | 0.0025 | 63.7793
3.5 | 0.5991 | 0.00849 | 0.0026 | 70.5654
4 | 0.7368 | 0.00685 | -0.0155 | 107.562
4.5 | 0.8085 | 0.0069 | -0.0191 | 117.1739
5 | 0.8609 | 0.00703 | -0.0185 | 122.4609
5.5 | 0.9131 | 0.00719 | -0.018 | 126.9958
6 | 0.9648 | 0.00746 | -0.0175 | 129.3298
6.5 | 1.0159 | 0.00785 | -0.0171 | 129.414
7 | 1.0658 | 0.00849 | -0.0166 | 125.5359
7.5 | 1.1119 | 0.00983 | -0.0162 | 113.1129
8 | 1.14 | 0.01405 | -0.0153 | 81.1388
8.5 | 1.1813 | 0.01526 | -0.014 | 77.4115
9 | 1.2211 | 0.01639 | -0.0126 | 74.5027
9.5 | 1.255 | 0.01793 | -0.0109 | 69.9944
10 | 1.2738 | 0.02071 | -0.009 | 61.5065
10.5 | 1.2786 | 0.02397 | -0.0069 | 53.3417
11 | 1.2818 | 0.02803 | -0.0056 | 45.7296
11.5 | 1.2827 | 0.03286 | -0.0052 | 39.0353
12 | 1.2809 | 0.03818 | -0.0052 | 33.549
12.5 | 1.2739 | 0.04416 | -0.0054 | 28.8474
13 | 1.2606 | 0.05106 | -0.006 | 24.6886
13.5 | 1.232 | 0.06014 | -0.0072 | 20.4855
14 | 1.2316 | 0.06614 | -0.008 | 18.6211
14.5 | 1.2357 | 0.07183 | -0.0089 | 17.2031
15 | 1.2429 | 0.07741 | -0.0103 | 16.0561
15.5 | 1.2405 | 0.0839 | -0.0113 | 14.7855
16 | 1.2417 | 0.09023 | -0.0128 | 13.7615
16.5 | 1.2421 | 0.0967 | -0.0143 | 12.8449

## 42. Re 1M Mach 0.10 (1)
BIGFOIL.COM POLAR EXPORT
goe746
GOE 746 |  |  |  | Cl Max: | 1.389 | at alpha= | 13.5 | deg
JavaFoil+Calcfoil stall+Eppler ext transition |  |  |  | L/D Max: | 121.483 | at alpha= | 6.5 | deg
Re: | 1000000 |  |  | Cd Min: | 0.00418 | at alpha= | 0.5 | deg
Mach: | 0.1 |  |  | Cl=0 at alpha= | -1.7954 | deg
|  |  |  | @ Cl=0.1, Cd= | 0.028207
|  |  |  | @ Cl=0.4, Cd= | 0.0062509
|  |  |  | @ Cl=0.6, Cd= | 0.0079475
alpha (deg) | Cl | Cd | Cm | Cl/Cd
-16 | -0.401 | 0.15913 | 0.007 | -2.523
-15.5 | -0.418 | 0.15053 | 0.007 | -2.78
-15 | -0.435 | 0.14038 | 0.007 | -3.1
-14.5 | -0.451 | 0.13326 | 0.007 | -3.386
-14 | -0.467 | 0.12242 | 0.007 | -3.811
-13.5 | -0.481 | 0.11401 | 0.007 | -4.215
-13 | -0.493 | 0.10678 | 0.007 | -4.617
-12.5 | -0.504 | 0.09924 | 0.007 | -5.074
-12 | -0.512 | 0.09104 | 0.006 | -5.62
-11.5 | -0.517 | 0.08538 | 0.006 | -6.055
-11 | -0.52 | 0.07892 | 0.006 | -6.585
-10.5 | -0.519 | 0.07415 | 0.006 | -7.001
-10 | -0.515 | 0.0702 | 0.006 | -7.335
-9.5 | -0.507 | 0.066 | 0.006 | -7.684
-9 | -0.495 | 0.06111 | 0.006 | -8.107
-8.5 | -0.48 | 0.0573 | 0.006 | -8.373
-8 | -0.456 | 0.0538 | 0.006 | -8.472
-7.5 | -0.429 | 0.05043 | 0.005 | -8.498
-7 | -0.399 | 0.04723 | 0.005 | -8.453
-6.5 | -0.368 | 0.04438 | 0.005 | -8.293
-6 | -0.335 | 0.04173 | 0.005 | -8.023
-5.5 | -0.3 | 0.03973 | 0.005 | -7.55
-5 | -0.264 | 0.03778 | 0.005 | -6.975
-4.5 | -0.226 | 0.03589 | 0.005 | -6.283
-4 | -0.186 | 0.0342 | 0.004 | -5.447
-3.5 | -0.146 | 0.03271 | 0.004 | -4.458
-3 | -0.104 | 0.03148 | 0.004 | -3.311
-2.5 | -0.062 | 0.03011 | 0.004 | -2.052
-2 | -0.018 | 0.02932 | 0.004 | -0.631
-1.5 | 0.026 | 0.02884 | 0.003 | 0.885
-1 | 0.07 | 0.02836 | 0.003 | 2.472
-0.5 | 0.115 | 0.02813 | 0.003 | 4.096
0 | 0.197 | 0.0042 | 0.003 | 46.947
0.5 | 0.254 | 0.00418 | 0.003 | 60.713
1 | 0.31 | 0.0043 | 0.002 | 72.166
1.5 | 0.367 | 0.00443 | 0.002 | 82.855
2 | 0.423 | 0.00752 | 0.004 | 56.252
2.5 | 0.479 | 0.00766 | 0.003 | 62.554
3 | 0.536 | 0.00775 | 0.003 | 69.214
3.5 | 0.593 | 0.00792 | 0.002 | 74.872
4 | 0.649 | 0.00814 | 0.002 | 79.775
4.5 | 0.706 | 0.00829 | 0.001 | 85.09
5 | 0.762 | 0.00687 | 0 | 110.982
5.5 | 0.819 | 0.00709 | 0 | 115.57
6 | 0.875 | 0.00738 | -0.001 | 118.527
6.5 | 0.93 | 0.00766 | -0.002 | 121.483
7 | 0.977 | 0.00854 | -0.002 | 114.376
7.5 | 1.024 | 0.00965 | -0.003 | 106.11
8 | 1.07 | 0.01111 | -0.004 | 96.346
8.5 | 1.099 | 0.01924 | -0.004 | 57.093
9 | 1.148 | 0.02057 | -0.005 | 55.777
9.5 | 1.195 | 0.02214 | -0.005 | 53.959
10 | 1.238 | 0.02376 | -0.006 | 52.113
10.5 | 1.276 | 0.02555 | -0.007 | 49.954
11 | 1.309 | 0.02758 | -0.007 | 47.467
11.5 | 1.337 | 0.02967 | -0.008 | 45.076
12 | 1.358 | 0.03245 | -0.009 | 41.864
12.5 | 1.375 | 0.03485 | -0.009 | 39.46
13 | 1.385 | 0.03804 | -0.01 | 36.416
13.5 | 1.389 | 0.04078 | -0.011 | 34.063
14 | 1.385 | 0.04429 | -0.011 | 31.275
14.5 | 1.376 | 0.04835 | -0.012 | 28.447
15 | 1.358 | 0.05231 | -0.013 | 25.971
15.5 | 1.334 | 0.05813 | -0.013 | 22.943
16 | 1.306 | 0.06286 | -0.014 | 20.768
16.5 | 1.272 | 0.06778 | -0.015 | 18.759
17 | 1.235 | 0.07179 | -0.015 | 17.206
17.5 | 1.192 | 0.0777 | -0.016 | 15.337
18 | 1.139 | 0.08905 | -0.016 | 12.79
18.5 | 1.091 | 0.09493 | -0.017 | 11.498

## 43. Re 1M Mach 0.10 (2)
BIGFOIL.COM POLAR EXPORT
goe746
GOE 746 |  |  |  | Cl Max: | 1.2767 | at alpha= | 11 | deg
XFOIL ncrit=9 |  |  |  | L/D Max: | 129.215 | at alpha= | 6 | deg
Re: | 1000000 |  |  | Cd Min: | 0.25831 | at alpha= | -20 | deg
Mach: | 0.1 |  |  | Cl=0 at alpha= | -1.9814 | deg
|  |  |  | @ Cl=0.1, Cd= | 0.014238
|  |  |  | @ Cl=0.4, Cd= | 0.008945
|  |  |  | @ Cl=0.6, Cd= | 0.0085029
alpha (deg) | Cl | Cd | Cm | Cl/Cd
-20 | -0.7751 | 0.25831 | 0.1049 | -3.0007
-19.5 | -0.757 | 0.25155 | 0.1004 | -3.0093
-19 | -0.7394 | 0.24468 | 0.0965 | -3.0219
-18.5 | -0.721 | 0.23874 | 0.0925 | -3.02
-18 | -0.7022 | 0.23268 | 0.0885 | -3.0179
-17.5 | -0.6835 | 0.2262 | 0.0844 | -3.0217
-17 | -0.6644 | 0.21916 | 0.0804 | -3.0316
-16.5 | -0.6467 | 0.21257 | 0.0764 | -3.0423
-16 | -0.63 | 0.20563 | 0.0723 | -3.0638
-15.5 | -0.6134 | 0.19853 | 0.0683 | -3.0897
-15 | -0.5958 | 0.19148 | 0.0652 | -3.1116
-14.5 | -0.578 | 0.18511 | 0.0617 | -3.1225
-14 | -0.5607 | 0.17839 | 0.0581 | -3.1431
-13.5 | -0.5438 | 0.17107 | 0.0544 | -3.1788
-13 | -0.5299 | 0.16324 | 0.0498 | -3.2461
-12.5 | -0.5161 | 0.15573 | 0.0458 | -3.3141
-12 | -0.5003 | 0.14806 | 0.0432 | -3.379
-11.5 | -0.4837 | 0.14181 | 0.0401 | -3.4109
-11 | -0.4686 | 0.13509 | 0.0368 | -3.4688
-10.5 | -0.4546 | 0.12805 | 0.0334 | -3.5502
-10 | -0.4481 | 0.11985 | 0.0282 | -3.7388
-9.5 | -0.4381 | 0.11258 | 0.0246 | -3.8915
-9 | -0.4273 | 0.10489 | 0.0223 | -4.0738
-8.5 | -0.414 | 0.09919 | 0.0199 | -4.1738
-8 | -0.404 | 0.09339 | 0.0173 | -4.3259
-7.5 | -0.3999 | 0.08753 | 0.0146 | -4.5687
-6.5 | -0.3835 | 0.07141 | 0.0023 | -5.3704
-6 | -0.363 | 0.0621 | -0.0018 | -5.8454
-5.5 | -0.3293 | 0.0574 | -0.0033 | -5.7369
-5 | -0.2817 | 0.04997 | -0.0072 | -5.6374
-4.5 | -0.2375 | 0.04087 | -0.0085 | -5.8111
-4 | -0.2016 | 0.03463 | -0.0085 | -5.8215
-3 | -0.1078 | 0.02225 | -0.0048 | -4.8449
-2.5 | -0.0574 | 0.02043 | -0.0044 | -2.8096
-2 | -0.002 | 0.01956 | -0.0035 | -0.10225
-1.5 | 0.0517 | 0.01781 | -0.0023 | 2.9029
-1 | 0.1024 | 0.01406 | -0.0014 | 7.2831
-0.5 | 0.159 | 0.01406 | -0.001 | 11.3087
0 | 0.2137 | 0.01188 | -0.0005 | 17.9882
1 | 0.3253 | 0.00954 | 0.0011 | 34.0985
1.5 | 0.3803 | 0.00902 | 0.0016 | 42.1619
2 | 0.4355 | 0.00881 | 0.002 | 49.4325
2.5 | 0.4913 | 0.00862 | 0.0022 | 56.9954
3 | 0.5472 | 0.00855 | 0.0024 | 64
3.5 | 0.6033 | 0.0085 | 0.0025 | 70.9765
4 | 0.7404 | 0.00687 | -0.0153 | 107.7729
4.5 | 0.8142 | 0.00693 | -0.0192 | 117.4892
5 | 0.867 | 0.00706 | -0.0186 | 122.8045
5.5 | 0.9196 | 0.00724 | -0.0181 | 127.0166
6 | 0.9717 | 0.00752 | -0.0176 | 129.2154
6.5 | 1.0232 | 0.00792 | -0.0171 | 129.1919
7 | 1.0732 | 0.00861 | -0.0166 | 124.6458
7.5 | 1.1195 | 0.01001 | -0.0162 | 111.8382
8 | 1.1472 | 0.01423 | -0.0153 | 80.6184
8.5 | 1.1881 | 0.0155 | -0.0139 | 76.6516
9 | 1.2276 | 0.01668 | -0.0124 | 73.5971
9.5 | 1.2596 | 0.01838 | -0.0105 | 68.531
10 | 1.2741 | 0.02175 | -0.0094 | 58.5793
10.5 | 1.2733 | 0.02523 | -0.0065 | 50.4677
11 | 1.2767 | 0.02954 | -0.0055 | 43.2194
11.5 | 1.276 | 0.03463 | -0.0052 | 36.8467
12 | 1.2725 | 0.04017 | -0.0052 | 31.6779
12.5 | 1.2647 | 0.04628 | -0.0054 | 27.3271
13 | 1.2521 | 0.05327 | -0.0061 | 23.5048
13.5 | 1.2248 | 0.0623 | -0.0074 | 19.6597
14 | 1.2229 | 0.06855 | -0.0082 | 17.8395
14.5 | 1.227 | 0.07431 | -0.0092 | 16.5119
15 | 1.2337 | 0.08005 | -0.0105 | 15.4116
15.5 | 1.232 | 0.08647 | -0.0116 | 14.2477
16 | 1.2336 | 0.09279 | -0.0129 | 13.2945

## 44. Re 1M Mach 0.25 (1)
BIGFOIL.COM POLAR EXPORT
goe746
GOE 746 |  |  |  | Cl Max: | 1.367 | at alpha= | 12.5 | deg
JavaFoil+Calcfoil stall+Eppler ext transition |  |  |  | L/D Max: | 111.776 | at alpha= | 6 | deg
Re: | 1000000 |  |  | Cd Min: | 0.00428 | at alpha= | 0 | deg
Mach: | 0.25 |  |  | Cl=0 at alpha= | -1.7889 | deg
|  |  |  | @ Cl=0.1, Cd= | 0.028326
|  |  |  | @ Cl=0.4, Cd= | 0.0058286
|  |  |  | @ Cl=0.6, Cd= | 0.0080753
alpha (deg) | Cl | Cd | Cm | Cl/Cd
-14 | -0.192 | 0.20513 | 0.007 | -0.936
-13.5 | -0.242 | 0.17395 | 0.007 | -1.394
-13 | -0.287 | 0.15188 | 0.007 | -1.887
-12.5 | -0.326 | 0.1302 | 0.007 | -2.506
-12 | -0.362 | 0.11537 | 0.007 | -3.135
-11.5 | -0.393 | 0.10498 | 0.007 | -3.74
-11 | -0.418 | 0.09234 | 0.007 | -4.53
-10.5 | -0.438 | 0.08399 | 0.006 | -5.217
-10 | -0.453 | 0.07702 | 0.006 | -5.878
-9.5 | -0.461 | 0.07146 | 0.006 | -6.451
-9 | -0.463 | 0.06537 | 0.006 | -7.08
-8.5 | -0.458 | 0.06064 | 0.006 | -7.557
-8 | -0.441 | 0.05623 | 0.006 | -7.844
-7.5 | -0.419 | 0.05212 | 0.006 | -8.037
-7 | -0.394 | 0.04867 | 0.005 | -8.087
-6.5 | -0.365 | 0.04565 | 0.005 | -8.007
-6 | -0.335 | 0.04264 | 0.005 | -7.848
-5.5 | -0.301 | 0.04048 | 0.005 | -7.444
-5 | -0.266 | 0.03837 | 0.005 | -6.931
-4.5 | -0.229 | 0.03636 | 0.005 | -6.284
-4 | -0.189 | 0.03461 | 0.004 | -5.468
-3.5 | -0.149 | 0.03301 | 0.004 | -4.5
-3 | -0.106 | 0.0317 | 0.004 | -3.358
-2.5 | -0.063 | 0.03059 | 0.004 | -2.065
-2 | -0.019 | 0.02946 | 0.004 | -0.642
-1.5 | 0.026 | 0.02905 | 0.004 | 0.9
-1 | 0.072 | 0.02846 | 0.003 | 2.526
-0.5 | 0.118 | 0.02824 | 0.003 | 4.186
0 | 0.202 | 0.00428 | 0.003 | 47.193
0.5 | 0.26 | 0.00433 | 0.003 | 59.968
1 | 0.318 | 0.00441 | 0.002 | 72.005
1.5 | 0.376 | 0.00455 | 0.002 | 82.627
2 | 0.434 | 0.00764 | 0.004 | 56.732
2.5 | 0.491 | 0.00781 | 0.003 | 62.895
3 | 0.549 | 0.00795 | 0.003 | 69.034
3.5 | 0.606 | 0.00809 | 0.002 | 74.941
4 | 0.664 | 0.00827 | 0.002 | 80.256
4.5 | 0.721 | 0.00853 | 0.001 | 84.541
5 | 0.778 | 0.00716 | 0 | 108.587
5.5 | 0.834 | 0.00747 | 0 | 111.689
6 | 0.888 | 0.00795 | -0.001 | 111.776
6.5 | 0.943 | 0.00844 | -0.002 | 111.705
7 | 0.991 | 0.00957 | -0.002 | 103.559
7.5 | 1.042 | 0.01079 | -0.003 | 96.592
8 | 1.093 | 0.01228 | -0.004 | 89.021
8.5 | 1.123 | 0.0206 | -0.004 | 54.487
9 | 1.172 | 0.02209 | -0.005 | 53.055
9.5 | 1.218 | 0.02389 | -0.006 | 51.008
10 | 1.262 | 0.02572 | -0.006 | 49.074
10.5 | 1.297 | 0.02776 | -0.007 | 46.709
11 | 1.326 | 0.03 | -0.008 | 44.204
11.5 | 1.348 | 0.03266 | -0.008 | 41.268
12 | 1.361 | 0.03564 | -0.009 | 38.199
12.5 | 1.367 | 0.03895 | -0.01 | 35.089
13 | 1.361 | 0.04284 | -0.01 | 31.758
13.5 | 1.345 | 0.04612 | -0.011 | 29.169
14 | 1.317 | 0.05042 | -0.012 | 26.13
14.5 | 1.278 | 0.05531 | -0.012 | 23.111
15 | 1.229 | 0.06032 | -0.013 | 20.374
15.5 | 1.168 | 0.06607 | -0.014 | 17.675
16 | 0.992 | 0.12588 | -0.008 | 7.878
16.5 | 0.922 | 0.13513 | -0.008 | 6.821
17 | 0.845 | 0.14867 | -0.008 | 5.681
17.5 | 0.762 | 0.15939 | -0.008 | 4.779

## 45. Re 1M Mach 0.25 (2)
BIGFOIL.COM POLAR EXPORT
goe746
GOE 746 |  |  |  | Cl Max: | 1.2656 | at alpha= | 9.5 | deg
XFOIL ncrit=9 |  |  |  | L/D Max: | 128.991 | at alpha= | 6 | deg
Re: | 1000000 |  |  | Cd Min: | 0.08605 | at alpha= | 14.5 | deg
Mach: | 0.25 |  |  | Cl=0 at alpha= | -99 | deg
|  |  |  | @ Cl=0.1, Cd= | 0.01211
|  |  |  | @ Cl=0.4, Cd= | 0.0091413
|  |  |  | @ Cl=0.6, Cd= | 0.0086437
alpha (deg) | Cl | Cd | Cm | Cl/Cd
0 | 0.2232 | 0.01211 | -0.001 | 18.431
0.5 | 0.2827 | 0.01152 | -0.0004 | 24.5399
1 | 0.3395 | 0.00971 | 0.0006 | 34.964
1.5 | 0.3959 | 0.00916 | 0.0013 | 43.2205
2 | 0.453 | 0.0089 | 0.0017 | 50.8989
2.5 | 0.5107 | 0.00873 | 0.002 | 58.4994
3 | 0.5685 | 0.00866 | 0.0022 | 65.6467
3.5 | 0.6266 | 0.00863 | 0.0024 | 72.6072
4 | 0.7592 | 0.007 | -0.0137 | 108.4571
4.5 | 0.8458 | 0.00712 | -0.0198 | 118.7921
5 | 0.9009 | 0.00727 | -0.0192 | 123.9202
5.5 | 0.9558 | 0.00747 | -0.0186 | 127.9518
6 | 1.01 | 0.00783 | -0.018 | 128.9911
6.5 | 1.0635 | 0.00834 | -0.0173 | 127.518
7 | 1.1145 | 0.00935 | -0.0168 | 119.1979
7.5 | 1.1586 | 0.01145 | -0.0162 | 101.1878
8 | 1.1861 | 0.01533 | -0.0148 | 77.3712
8.5 | 1.2244 | 0.0169 | -0.013 | 72.4497
9 | 1.2568 | 0.01874 | -0.011 | 67.0651
9.5 | 1.2656 | 0.02263 | -0.01 | 55.9258
10 | 1.2472 | 0.02786 | -0.0067 | 44.7667
10.5 | 1.2452 | 0.03293 | -0.0057 | 37.8135
11 | 1.2444 | 0.03814 | -0.0052 | 32.6272
11.5 | 1.236 | 0.04425 | -0.005 | 27.9322
12 | 1.2271 | 0.05072 | -0.0053 | 24.1936
12.5 | 1.2197 | 0.05748 | -0.0061 | 21.2196
13 | 1.2111 | 0.06466 | -0.0071 | 18.7303
13.5 | 1.1961 | 0.07277 | -0.0085 | 16.4367
14 | 1.186 | 0.08005 | -0.0093 | 14.8157
14.5 | 1.1901 | 0.08605 | -0.0102 | 13.8303

## 46. Re 1M Mach 0.50 (1)
BIGFOIL.COM POLAR EXPORT
goe746
GOE 746 |  |  |  | Cl Max: | 1.342 | at alpha= | 10 | deg
JavaFoil+Calcfoil stall+Eppler ext transition |  |  |  | L/D Max: |  | at alpha= | -20 | deg
Re: | 1000000 |  |  | Cd Min: |  | at alpha= | -20 | deg
Mach: | 0.5 |  |  | Cl=0 at alpha= | -1.79 | deg
|  |  |  | @ Cl=0.1, Cd= | 0.029081
|  |  |  | @ Cl=0.4, Cd= | 0.0054119
|  |  |  | @ Cl=0.6, Cd= | 0.00909
alpha (deg) | Cl | Cd | Cm | Cl/Cd
-20 | -0.852 |  | 0.01
-19.5 | -0.83 |  | 0.01
-19 | -0.807 |  | 0.009
-18.5 | -0.785 |  | 0.009
-18 | -0.763 |  | 0.009
-17.5 | -0.741 |  | 0.009
-17 | -0.719 |  | 0.009
-16.5 | -0.698 | 0.14311 | 0.009 | -4.877
-16 | -0.676 | 0.13727 | 0.009 | -4.923
-15.5 | -0.654 | 0.13399 | 0.009 | -4.88
-15 | -0.632 | 0.12787 | 0.009 | -4.94
-14.5 | -0.609 | 0.12399 | 0.009 | -4.914
-14 | -0.587 | 0.12031 | 0.009 | -4.878
-13.5 | -0.564 | 0.11588 | 0.009 | -4.871
-13 | -0.542 | 0.11307 | 0.008 | -4.791
-12.5 | -0.519 | 0.10801 | 0.008 | -4.804
-12 | -0.495 | 0.10912 | 0.008 | -4.535
-11.5 | -0.471 | 0.1039 | 0.007 | -4.537
-11 | -0.448 | 0.10076 | 0.007 | -4.449
-10.5 | -0.425 | 0.09582 | 0.007 | -4.436
-10 | -0.402 | 0.09296 | 0.007 | -4.322
-9.5 | -0.378 | 0.09027 | 0.007 | -4.19
-9 | -0.355 | 0.09163 | 0.007 | -3.87
-8.5 | -0.331 | 0.08919 | 0.007 | -3.71
-8 | -0.307 | 0.08286 | 0.006 | -3.705
-7.5 | -0.283 | 0.08085 | 0.006 | -3.501
-7 | -0.259 | 0.07889 | 0.006 | -3.282
-6.5 | -0.235 | 0.07709 | 0.006 | -3.044
-6 | -0.21 | 0.07942 | 0.006 | -2.647
-5.5 | -0.186 | 0.06612 | 0.006 | -2.813
-5 | -0.161 | 0.06372 | 0.006 | -2.532
-4.5 | -0.168 | 0.05176 | 0.005 | -3.249
-4 | -0.179 | 0.03988 | 0.005 | -4.493
-3.5 | -0.15 | 0.03616 | 0.005 | -4.155
-3 | -0.112 | 0.0337 | 0.005 | -3.31
-2.5 | -0.068 | 0.03206 | 0.004 | -2.111
-2 | -0.021 | 0.03077 | 0.004 | -0.668
-1.5 | 0.029 | 0.02979 | 0.004 | 0.962
-1 | 0.079 | 0.02923 | 0.004 | 2.715
-0.5 | 0.131 | 0.02886 | 0.003 | 4.541
0 | 0.223 | 0.00501 | 0.003 | 44.46
0.5 | 0.286 | 0.00507 | 0.003 | 56.504
1 | 0.35 | 0.00524 | 0.003 | 66.818
1.5 | 0.414 | 0.00546 | 0.002 | 75.754
2 | 0.476 | 0.00569 | 0.002 | 83.583
2.5 | 0.539 | 0.00876 | 0.004 | 61.48
3 | 0.6 | 0.00909 | 0.003 | 65.988
3.5 | 0.661 | 0.00955 | 0.002 | 69.237
4 | 0.722 | 0.00989 | 0.002 | 73.004
4.5 | 0.783 | 0.01031 | 0.001 | 75.995
5 | 0.844 | 0.00925 | 0 | 91.315
5.5 | 0.905 | 0.00984 | 0 | 91.971
6 | 0.965 | 0.01076 | -0.001 | 89.65
6.5 | 1.021 | 0.01217 | -0.002 | 83.961
7 | 1.077 | 0.01394 | -0.003 | 77.305
7.5 | 1.13 | 0.01648 | -0.003 | 68.553
8 | 1.169 | 0.02554 | -0.004 | 45.766
8.5 | 1.221 | 0.0279 | -0.005 | 43.768
9 | 1.269 | 0.0303 | -0.005 | 41.873
9.5 | 1.312 | 0.033 | -0.006 | 39.751
10 | 1.342 | 0.03634 | -0.007 | 36.923
10.5 | 1.337 | 0.03997 | -0.007 | 33.436
11 | 1.273 | 0.04787 | -0.008 | 26.596
11.5 | 0.709 | 0.09578 | -0.004 | 7.402
12 | 0.737 | 0.10046 | -0.005 | 7.335
12.5 | 0.766 | 0.10573 | -0.006 | 7.244
13 | 0.794 | 0.11266 | -0.006 | 7.049
13.5 | 0.821 | 0.122 | -0.006 | 6.728
14 | 0.849 | 0.12524 | -0.007 | 6.775
14.5 | 0.876 | 0.16963 | -0.007 | 5.165
15 | 0.905 | 0.13456 | -0.008 | 6.723

## 47. Re 1M Mach 0.50 (2)
BIGFOIL.COM POLAR EXPORT
goe746
GOE 746 |  |  |  | Cl Max: | 1.2884 | at alpha= | 7 | deg
XFOIL ncrit=9 |  |  |  | L/D Max: | 126.575 | at alpha= | 5 | deg
Re: | 1000000 |  |  | Cd Min: | 0.28054 | at alpha= | -19.5 | deg
Mach: | 0.5 |  |  | Cl=0 at alpha= | -2.1554 | deg
|  |  |  | @ Cl=0.1, Cd= | 0.020701
|  |  |  | @ Cl=0.4, Cd= | 0.010795
|  |  |  | @ Cl=0.6, Cd= | 0.0093315
alpha (deg) | Cl | Cd | Cm | Cl/Cd
-19.5 | -0.8516 | 0.28054 | 0.1251 | -3.0356
-19 | -0.8279 | 0.27275 | 0.12 | -3.0354
-18.5 | -0.8037 | 0.26486 | 0.1148 | -3.0344
-18 | -0.7823 | 0.25766 | 0.1106 | -3.0362
-17.5 | -0.7584 | 0.24941 | 0.1058 | -3.0408
-17 | -0.7341 | 0.24102 | 0.1006 | -3.0458
-16.5 | -0.7105 | 0.23294 | 0.0954 | -3.0501
-16 | -0.6872 | 0.22451 | 0.0908 | -3.0609
-15.5 | -0.6637 | 0.21687 | 0.0864 | -3.0604
-15 | -0.6399 | 0.20921 | 0.0818 | -3.0586
-14.5 | -0.6162 | 0.20137 | 0.0772 | -3.06
-14 | -0.5928 | 0.19334 | 0.0726 | -3.0661
-13.5 | -0.5699 | 0.18501 | 0.0675 | -3.0804
-13 | -0.5488 | 0.17698 | 0.0625 | -3.1009
-12 | -0.5046 | 0.1613 | 0.0549 | -3.1283
-11.5 | -0.483 | 0.15386 | 0.0508 | -3.1392
-11 | -0.4624 | 0.14592 | 0.0464 | -3.1689
-10 | -0.4278 | 0.13031 | 0.0369 | -3.2829
-9.5 | -0.4091 | 0.1222 | 0.0336 | -3.3478
-9 | -0.3894 | 0.1154 | 0.0308 | -3.3744
-8.5 | -0.3712 | 0.10861 | 0.0273 | -3.4177
-8 | -0.3557 | 0.1015 | 0.0227 | -3.5044
-7.5 | -0.344 | 0.09474 | 0.0181 | -3.631
-7 | -0.3346 | 0.08784 | 0.0138 | -3.8092
-6.5 | -0.3249 | 0.08056 | 0.0113 | -4.033
-6 | -0.3174 | 0.07492 | 0.0096 | -4.2365
-5 | -0.2682 | 0.06206 | -0.001 | -4.3216
-4.5 | -0.2299 | 0.0543 | -0.0068 | -4.2339
-4 | -0.1936 | 0.04644 | -0.0095 | -4.1688
-3.5 | -0.1491 | 0.04141 | -0.0104 | -3.6006
-3 | -0.0856 | 0.03511 | -0.0119 | -2.4381
-2.5 | -0.0366 | 0.02799 | -0.011 | -1.3076
-2 | 0.0165 | 0.02447 | -0.01 | 0.6743
-1.5 | 0.082 | 0.02168 | -0.0078 | 3.7823
-0.5 | 0.2017 | 0.01517 | -0.0046 | 13.296
0 | 0.2678 | 0.01337 | -0.0034 | 20.0299
0.5 | 0.3349 | 0.01221 | -0.0028 | 27.4283
1 | 0.4039 | 0.01071 | -0.0016 | 37.7124
1.5 | 0.469 | 0.00985 | -0.0006 | 47.6142
2 | 0.5346 | 0.00947 | 0.0002 | 56.452
2.5 | 0.6007 | 0.00933 | 0.0008 | 64.3837
3 | 0.6678 | 0.00924 | 0.0013 | 72.2727
3.5 | 0.735 | 0.00929 | 0.0018 | 79.1173
4 | 0.8239 | 0.00769 | -0.0025 | 107.1391
4.5 | 0.9949 | 0.00807 | -0.0226 | 123.2838
5 | 1.0607 | 0.00838 | -0.0216 | 126.5752
5.5 | 1.1257 | 0.00892 | -0.0205 | 126.1996
6 | 1.1886 | 0.00989 | -0.0195 | 120.182
6.5 | 1.2479 | 0.0113 | -0.0184 | 110.4336
7 | 1.2884 | 0.01464 | -0.0176 | 88.0055
8 | 1.2062 | 0.02985 | -0.0116 | 40.4087
8.5 | 1.1982 | 0.0349 | -0.0086 | 34.3324
9 | 1.1901 | 0.04044 | -0.0066 | 29.4288
9.5 | 1.1774 | 0.04681 | -0.0055 | 25.1527
10 | 1.1713 | 0.05322 | -0.0051 | 22.0086
10.5 | 1.1608 | 0.06047 | -0.0054 | 19.1963
11 | 1.1484 | 0.06831 | -0.0063 | 16.8116
11.5 | 1.1338 | 0.07672 | -0.0077 | 14.7784
12 | 1.1152 | 0.08592 | -0.0098 | 12.9795

## 48. Re 2M Mach 0.00 (1)
BIGFOIL.COM POLAR EXPORT
goe746
GOE 746 |  |  |  | Cl Max: | 1.402 | at alpha= | 13.5 | deg
JavaFoil+Calcfoil stall+Eppler ext transition |  |  |  | L/D Max: | 170.349 | at alpha= | 6 | deg
Re: | 2000000 |  |  | Cd Min: | 0.00364 | at alpha= | 0 | deg
Mach: | 0 |  |  | Cl=0 at alpha= | -1.7907 | deg
|  |  |  | @ Cl=0.1, Cd= | 0.02744
|  |  |  | @ Cl=0.4, Cd= | 0.0058221
|  |  |  | @ Cl=0.6, Cd= | 0.0060232
alpha (deg) | Cl | Cd | Cm | Cl/Cd
-16.5 | -0.425 | 0.15063 | 0.007 | -2.82
-16 | -0.44 | 0.14069 | 0.007 | -3.126
-15.5 | -0.455 | 0.13188 | 0.007 | -3.446
-15 | -0.469 | 0.12334 | 0.007 | -3.8
-14.5 | -0.482 | 0.11833 | 0.007 | -4.075
-14 | -0.495 | 0.10994 | 0.007 | -4.5
-13.5 | -0.506 | 0.10366 | 0.007 | -4.881
-13 | -0.516 | 0.09642 | 0.007 | -5.347
-12.5 | -0.523 | 0.08842 | 0.007 | -5.918
-12 | -0.529 | 0.08335 | 0.007 | -6.343
-11.5 | -0.531 | 0.07779 | 0.006 | -6.829
-11 | -0.531 | 0.07297 | 0.006 | -7.282
-10.5 | -0.528 | 0.06849 | 0.006 | -7.716
-10 | -0.522 | 0.06489 | 0.006 | -8.047
-9.5 | -0.513 | 0.06071 | 0.006 | -8.442
-9 | -0.499 | 0.05701 | 0.006 | -8.756
-8.5 | -0.482 | 0.05376 | 0.006 | -8.969
-8 | -0.457 | 0.05051 | 0.006 | -9.056
-7.5 | -0.43 | 0.04745 | 0.005 | -9.053
-7 | -0.4 | 0.04484 | 0.005 | -8.914
-6.5 | -0.368 | 0.04218 | 0.005 | -8.728
-6 | -0.335 | 0.03979 | 0.005 | -8.41
-5.5 | -0.3 | 0.038 | 0.005 | -7.883
-5 | -0.263 | 0.03616 | 0.005 | -7.275
-4.5 | -0.225 | 0.03445 | 0.005 | -6.531
-4 | -0.186 | 0.03289 | 0.004 | -5.649
-3.5 | -0.145 | 0.03159 | 0.004 | -4.602
-3 | -0.104 | 0.03037 | 0.004 | -3.421
-2.5 | -0.062 | 0.02922 | 0.004 | -2.107
-2 | -0.018 | 0.02845 | 0.004 | -0.648
-1.5 | 0.025 | 0.02805 | 0.004 | 0.906
-1 | 0.07 | 0.02758 | 0.003 | 2.532
-0.5 | 0.115 | 0.02737 | 0.003 | 4.193
0 | 0.197 | 0.00364 | 0.003 | 54.058
0.5 | 0.253 | 0.00649 | 0.006 | 38.973
1 | 0.312 | 0.00642 | 0.005 | 48.668
1.5 | 0.37 | 0.00579 | 0.005 | 63.873
2 | 0.426 | 0.00585 | 0.004 | 72.86
2.5 | 0.483 | 0.00659 | 0.003 | 73.341
3 | 0.54 | 0.0059 | 0.003 | 91.465
3.5 | 0.597 | 0.00597 | 0.002 | 100.011
4 | 0.654 | 0.00698 | 0.002 | 93.69
4.5 | 0.711 | 0.00612 | 0.001 | 116.221
5 | 0.768 | 0.0046 | 0 | 166.908
5.5 | 0.826 | 0.00576 | 0 | 143.406
6 | 0.883 | 0.00518 | -0.001 | 170.349
6.5 | 0.94 | 0.00688 | -0.002 | 136.703
7 | 0.997 | 0.00607 | -0.002 | 164.275
7.5 | 1.025 | 0.00898 | -0.003 | 114.073
8 | 1.074 | 0.00985 | -0.004 | 109.007
8.5 | 1.101 | 0.01635 | -0.004 | 67.354
9 | 1.15 | 0.01757 | -0.005 | 65.443
9.5 | 1.198 | 0.01879 | -0.005 | 63.748
10 | 1.242 | 0.02015 | -0.006 | 61.621
10.5 | 1.28 | 0.02178 | -0.007 | 58.762
11 | 1.314 | 0.02341 | -0.007 | 56.153
11.5 | 1.344 | 0.02514 | -0.008 | 53.449
12 | 1.367 | 0.0277 | -0.009 | 49.349
12.5 | 1.384 | 0.02987 | -0.01 | 46.35
13 | 1.397 | 0.03265 | -0.01 | 42.786
13.5 | 1.402 | 0.03526 | -0.011 | 39.769
14 | 1.402 | 0.03798 | -0.012 | 36.916
14.5 | 1.396 | 0.04114 | -0.012 | 33.93
15 | 1.383 | 0.04466 | -0.013 | 30.972
15.5 | 1.363 | 0.04938 | -0.014 | 27.599
16 | 1.339 | 0.05368 | -0.014 | 24.937
16.5 | 1.309 | 0.05802 | -0.015 | 22.557
17 | 1.277 | 0.06227 | -0.016 | 20.504
17.5 | 1.241 | 0.06665 | -0.016 | 18.614
18 | 1.2 | 0.07351 | -0.017 | 16.326
18.5 | 1.157 | 0.07971 | -0.017 | 14.513

## 49. Re 2M Mach 0.00 (2)
BIGFOIL.COM POLAR EXPORT
goe746
GOE 746 |  |  |  | Cl Max: | 1.3999 | at alpha= | 13.5 | deg
XFOIL ncrit=9 |  |  |  | L/D Max: | 145.703 | at alpha= | 5.5 | deg
Re: | 2000000 |  |  | Cd Min: | 0.25704 | at alpha= | -20 | deg
Mach: | 0 |  |  | Cl=0 at alpha= | -1.8852 | deg
|  |  |  | @ Cl=0.1, Cd= | 0.010452
|  |  |  | @ Cl=0.4, Cd= | 0.0074564
|  |  |  | @ Cl=0.6, Cd= | 0.0071878
alpha (deg) | Cl | Cd | Cm | Cl/Cd
-20 | -0.7721 | 0.25704 | 0.1041 | -3.0038
-19.5 | -0.7541 | 0.25023 | 0.0999 | -3.0136
-19 | -0.7361 | 0.24349 | 0.0956 | -3.0231
-18.5 | -0.7197 | 0.23671 | 0.0916 | -3.0404
-18 | -0.7025 | 0.23137 | 0.0881 | -3.0363
-17.5 | -0.684 | 0.22537 | 0.0842 | -3.035
-17 | -0.6655 | 0.21864 | 0.0804 | -3.0438
-16.5 | -0.6473 | 0.21144 | 0.0763 | -3.0614
-16 | -0.6297 | 0.20425 | 0.0723 | -3.083
-15.5 | -0.6124 | 0.19709 | 0.0684 | -3.1072
-15 | -0.5956 | 0.18976 | 0.0644 | -3.1387
-14.5 | -0.581 | 0.18184 | 0.0605 | -3.1951
-14 | -0.5637 | 0.17531 | 0.0569 | -3.2154
-13.5 | -0.5459 | 0.16913 | 0.0534 | -3.2277
-13 | -0.5299 | 0.16124 | 0.0494 | -3.2864
-12.5 | -0.5151 | 0.15366 | 0.0456 | -3.3522
-12 | -0.5013 | 0.14593 | 0.0419 | -3.4352
-11.5 | -0.4879 | 0.13831 | 0.0383 | -3.5276
-11 | -0.476 | 0.131 | 0.0349 | -3.6336
-10.5 | -0.4608 | 0.12476 | 0.0318 | -3.6935
-10 | -0.4463 | 0.11839 | 0.0287 | -3.7697
-9.5 | -0.4359 | 0.11115 | 0.0253 | -3.9217
-9 | -0.4312 | 0.10245 | 0.0212 | -4.2089
-8.5 | -0.4255 | 0.09551 | 0.0182 | -4.455
-8 | -0.4249 | 0.08875 | 0.0153 | -4.7876
-7.5 | -0.4367 | 0.08168 | 0.0123 | -5.3465
-7 | -0.4412 | 0.06825 | 0.0038 | -6.4645
-6.5 | -0.4094 | 0.06338 | 0.0008 | -6.4595
-6 | -0.3768 | 0.05629 | -0.0029 | -6.6939
-5.5 | -0.3479 | 0.04053 | -0.0074 | -8.5838
-5 | -0.301 | 0.03787 | -0.0077 | -7.9482
-4.5 | -0.2704 | 0.02222 | -0.0048 | -12.1692
-4 | -0.2171 | 0.02217 | -0.0048 | -9.7925
-3.5 | -0.167 | 0.01984 | -0.0038 | -8.4173
-3 | -0.121 | 0.01413 | -0.001 | -8.5633
-2 | -0.0127 | 0.01219 | 0 | -1.0418
-1.5 | 0.0426 | 0.01137 | 0.0004 | 3.7467
-1 | 0.0982 | 0.01048 | 0.0008 | 9.3702
-0.5 | 0.1539 | 0.00962 | 0.0012 | 15.9979
0 | 0.2094 | 0.00888 | 0.0016 | 23.5811
1 | 0.3186 | 0.00773 | 0.0026 | 41.216
1.5 | 0.3741 | 0.00754 | 0.0028 | 49.6154
2 | 0.4299 | 0.00736 | 0.003 | 58.4103
2.5 | 0.4856 | 0.00727 | 0.0032 | 66.795
3 | 0.5417 | 0.00719 | 0.0032 | 75.3408
3.5 | 0.5976 | 0.00719 | 0.0032 | 83.1154
4 | 0.6535 | 0.00714 | 0.0032 | 91.5266
4.5 | 0.7139 | 0.00546 | 0.0018 | 130.7509
5 | 0.8075 | 0.00586 | -0.0066 | 137.7986
5.5 | 0.8917 | 0.00612 | -0.0132 | 145.7026
6 | 0.9538 | 0.00657 | -0.0151 | 145.175
6.5 | 1.0116 | 0.00723 | -0.0164 | 139.917
7 | 1.0679 | 0.00819 | -0.0176 | 130.3907
7.5 | 1.1089 | 0.01145 | -0.018 | 96.8472
8 | 1.1555 | 0.01217 | -0.0171 | 94.9466
8.5 | 1.2004 | 0.01301 | -0.016 | 92.2675
9 | 1.2445 | 0.01377 | -0.0149 | 90.3776
9.5 | 1.2855 | 0.01474 | -0.0135 | 87.2117
10 | 1.3226 | 0.01595 | -0.0118 | 82.9216
10.5 | 1.3581 | 0.0171 | -0.01 | 79.4211
11 | 1.3881 | 0.01857 | -0.0081 | 74.7496
11.5 | 1.3968 | 0.02159 | -0.0063 | 64.6966
12 | 1.394 | 0.02612 | -0.005 | 53.3691
12.5 | 1.3879 | 0.03176 | -0.005 | 43.6996
13 | 1.3963 | 0.03603 | -0.005 | 38.7538
13.5 | 1.3999 | 0.04084 | -0.0052 | 34.2777
14 | 1.392 | 0.04699 | -0.0057 | 29.6233
14.5 | 1.3877 | 0.05313 | -0.0065 | 26.119
15 | 1.398 | 0.05771 | -0.0072 | 24.2246
15.5 | 1.3838 | 0.06551 | -0.0088 | 21.1235
16 | 1.383 | 0.07182 | -0.0102 | 19.2565
16.5 | 1.3753 | 0.07922 | -0.012 | 17.3605
17 | 1.3612 | 0.08769 | -0.0142 | 15.5229
17.5 | 1.3423 | 0.09713 | -0.017 | 13.8196
18 | 1.3078 | 0.10914 | -0.0207 | 11.9828
18.5 | 1.3003 | 0.11717 | -0.0233 | 11.0976

## 50. Re 2M Mach 0.10 (1)
BIGFOIL.COM POLAR EXPORT
goe746
GOE 746 |  |  |  | Cl Max: | 1.398 | at alpha= | 13.5 | deg
JavaFoil+Calcfoil stall+Eppler ext transition |  |  |  | L/D Max: | 170.673 | at alpha= | 6 | deg
Re: | 2000000 |  |  | Cd Min: | 0.00363 | at alpha= | 0 | deg
Mach: | 0.1 |  |  | Cl=0 at alpha= | -1.7889 | deg
|  |  |  | @ Cl=0.1, Cd= | 0.027457
|  |  |  | @ Cl=0.4, Cd= | 0.0058047
|  |  |  | @ Cl=0.6, Cd= | 0.00599
alpha (deg) | Cl | Cd | Cm | Cl/Cd
-16 | -0.402 | 0.1474 | 0.007 | -2.724
-15.5 | -0.419 | 0.13693 | 0.007 | -3.057
-15 | -0.435 | 0.12744 | 0.007 | -3.416
-14.5 | -0.451 | 0.12174 | 0.007 | -3.708
-14 | -0.467 | 0.11474 | 0.007 | -4.067
-13.5 | -0.481 | 0.10566 | 0.007 | -4.55
-13 | -0.493 | 0.09734 | 0.007 | -5.067
-12.5 | -0.504 | 0.09141 | 0.007 | -5.511
-12 | -0.512 | 0.08393 | 0.007 | -6.1
-11.5 | -0.517 | 0.07897 | 0.006 | -6.549
-11 | -0.52 | 0.07394 | 0.006 | -7.03
-10.5 | -0.519 | 0.06947 | 0.006 | -7.475
-10 | -0.515 | 0.06543 | 0.006 | -7.872
-9.5 | -0.507 | 0.06166 | 0.006 | -8.227
-9 | -0.496 | 0.05749 | 0.006 | -8.62
-8.5 | -0.48 | 0.05416 | 0.006 | -8.862
-8 | -0.456 | 0.05085 | 0.006 | -8.966
-7.5 | -0.429 | 0.04768 | 0.006 | -8.992
-7 | -0.399 | 0.04497 | 0.005 | -8.88
-6.5 | -0.368 | 0.04226 | 0.005 | -8.712
-6 | -0.335 | 0.03999 | 0.005 | -8.376
-5.5 | -0.3 | 0.0381 | 0.005 | -7.877
-5 | -0.264 | 0.03618 | 0.005 | -7.286
-4.5 | -0.226 | 0.03447 | 0.005 | -6.547
-4 | -0.186 | 0.0329 | 0.004 | -5.665
-3.5 | -0.146 | 0.03159 | 0.004 | -4.619
-3 | -0.104 | 0.03046 | 0.004 | -3.424
-2.5 | -0.062 | 0.02926 | 0.004 | -2.113
-2 | -0.019 | 0.02844 | 0.004 | -0.651
-1.5 | 0.026 | 0.02809 | 0.004 | 0.909
-1 | 0.07 | 0.02765 | 0.003 | 2.538
-0.5 | 0.115 | 0.02736 | 0.003 | 4.215
0 | 0.198 | 0.00363 | 0.003 | 54.487
0.5 | 0.254 | 0.00641 | 0.006 | 39.668
1 | 0.311 | 0.00655 | 0.005 | 47.489
1.5 | 0.371 | 0.00582 | 0.005 | 63.842
2 | 0.428 | 0.00579 | 0.004 | 73.953
2.5 | 0.486 | 0.00668 | 0.003 | 72.682
3 | 0.543 | 0.00592 | 0.003 | 91.639
3.5 | 0.6 | 0.00599 | 0.002 | 100.238
4 | 0.657 | 0.00699 | 0.002 | 94.096
4.5 | 0.715 | 0.00613 | 0.001 | 116.545
5 | 0.772 | 0.00455 | 0 | 169.604
5.5 | 0.83 | 0.00582 | 0 | 142.475
6 | 0.887 | 0.0052 | -0.001 | 170.673
6.5 | 0.945 | 0.00689 | -0.002 | 137.131
7 | 0.985 | 0.0078 | -0.002 | 126.243
7.5 | 1.027 | 0.00924 | -0.003 | 111.142
8 | 1.076 | 0.01009 | -0.004 | 106.626
8.5 | 1.106 | 0.01657 | -0.004 | 66.76
9 | 1.154 | 0.01781 | -0.005 | 64.823
9.5 | 1.203 | 0.01905 | -0.005 | 63.125
10 | 1.246 | 0.02044 | -0.006 | 60.978
10.5 | 1.284 | 0.02211 | -0.007 | 58.094
11 | 1.318 | 0.02394 | -0.008 | 55.033
11.5 | 1.346 | 0.02573 | -0.008 | 52.316
12 | 1.368 | 0.02821 | -0.009 | 48.499
12.5 | 1.384 | 0.03045 | -0.01 | 45.456
13 | 1.394 | 0.03329 | -0.01 | 41.889
13.5 | 1.398 | 0.03574 | -0.011 | 39.126
14 | 1.394 | 0.03882 | -0.012 | 35.92
14.5 | 1.385 | 0.0423 | -0.012 | 32.733
15 | 1.368 | 0.04584 | -0.013 | 29.85
15.5 | 1.343 | 0.05076 | -0.014 | 26.453
16 | 1.314 | 0.05539 | -0.014 | 23.714
16.5 | 1.279 | 0.06001 | -0.015 | 21.318
17 | 1.241 | 0.06421 | -0.016 | 19.335
17.5 | 1.2 | 0.06927 | -0.016 | 17.32
18 | 1.153 | 0.07697 | -0.017 | 14.973
18.5 | 1.107 | 0.08046 | -0.017 | 13.759

## 51. Re 2M Mach 0.10 (2)
BIGFOIL.COM POLAR EXPORT
goe746
GOE 746 |  |  |  | Cl Max: | 1.3905 | at alpha= | 11 | deg
XFOIL ncrit=9 |  |  |  | L/D Max: | 145.902 | at alpha= | 5.5 | deg
Re: | 2000000 |  |  | Cd Min: | 0.25791 | at alpha= | -20 | deg
Mach: | 0.1 |  |  | Cl=0 at alpha= | -1.8894 | deg
|  |  |  | @ Cl=0.1, Cd= | 0.010526
|  |  |  | @ Cl=0.4, Cd= | 0.0074759
|  |  |  | @ Cl=0.6, Cd= | 0.0072003
alpha (deg) | Cl | Cd | Cm | Cl/Cd
-20 | -0.7751 | 0.25791 | 0.105 | -3.0053
-19.5 | -0.757 | 0.25106 | 0.1007 | -3.0152
-19 | -0.7387 | 0.2443 | 0.0964 | -3.0237
-18.5 | -0.7229 | 0.23757 | 0.0926 | -3.0429
-18 | -0.7049 | 0.23207 | 0.0889 | -3.0374
-17.5 | -0.6862 | 0.22604 | 0.0849 | -3.0357
-17 | -0.6674 | 0.21928 | 0.081 | -3.0436
-16.5 | -0.649 | 0.21206 | 0.077 | -3.0605
-16 | -0.6312 | 0.20486 | 0.0729 | -3.0811
-15.5 | -0.6137 | 0.19767 | 0.0689 | -3.1047
-15 | -0.5967 | 0.19033 | 0.065 | -3.1351
-14.5 | -0.5818 | 0.1824 | 0.0611 | -3.1897
-14 | -0.5644 | 0.17584 | 0.0574 | -3.2097
-13.5 | -0.5464 | 0.16964 | 0.0539 | -3.2209
-13 | -0.53 | 0.16176 | 0.0499 | -3.2765
-12.5 | -0.5151 | 0.15415 | 0.0461 | -3.3416
-12 | -0.501 | 0.14643 | 0.0424 | -3.4214
-11 | -0.4751 | 0.1315 | 0.0353 | -3.6129
-10.5 | -0.4597 | 0.12524 | 0.0322 | -3.6706
-10 | -0.4451 | 0.11881 | 0.029 | -3.7463
-8.5 | -0.4229 | 0.09593 | 0.0185 | -4.4084
-8 | -0.4208 | 0.08923 | 0.0155 | -4.7159
-7.5 | -0.4325 | 0.08245 | 0.0129 | -5.2456
-7 | -0.4382 | 0.06943 | 0.0047 | -6.3114
-6.5 | -0.4083 | 0.06421 | 0.0013 | -6.3588
-6 | -0.3762 | 0.05736 | -0.0024 | -6.5586
-5.5 | -0.348 | 0.04156 | -0.0073 | -8.3734
-5 | -0.3014 | 0.03861 | -0.0078 | -7.8063
-4.5 | -0.27 | 0.0231 | -0.0054 | -11.6883
-4 | -0.2174 | 0.02261 | -0.0051 | -9.6152
-3.5 | -0.1662 | 0.02084 | -0.0044 | -7.975
-3 | -0.1203 | 0.01482 | -0.0014 | -8.1174
-2.5 | -0.0675 | 0.01316 | -0.0007 | -5.1292
-2 | -0.0123 | 0.01235 | -0.0002 | -0.99595
-1.5 | 0.0433 | 0.01149 | 0.0002 | 3.7685
-1 | 0.0991 | 0.01054 | 0.0007 | 9.4023
-0.5 | 0.1553 | 0.00967 | 0.0011 | 16.06
0 | 0.2111 | 0.00892 | 0.0015 | 23.6659
1 | 0.321 | 0.00775 | 0.0025 | 41.4194
1.5 | 0.3769 | 0.00755 | 0.0028 | 49.9205
2 | 0.433 | 0.00737 | 0.003 | 58.7517
2.5 | 0.489 | 0.00728 | 0.0031 | 67.1703
3 | 0.5455 | 0.00721 | 0.0032 | 75.6588
3.5 | 0.6018 | 0.0072 | 0.0032 | 83.5833
4 | 0.6582 | 0.00718 | 0.0032 | 91.6713
4.5 | 0.7178 | 0.00548 | 0.002 | 130.9854
5 | 0.8132 | 0.00589 | -0.0067 | 138.0645
5.5 | 0.8973 | 0.00615 | -0.013 | 145.9024
6 | 0.9601 | 0.00663 | -0.0151 | 144.8115
6.5 | 1.0183 | 0.0073 | -0.0163 | 139.4932
7 | 1.075 | 0.0083 | -0.0176 | 129.5181
7.5 | 1.1165 | 0.01158 | -0.018 | 96.4162
8 | 1.1633 | 0.01231 | -0.017 | 94.5004
8.5 | 1.2084 | 0.01317 | -0.0159 | 91.754
9 | 1.2524 | 0.01397 | -0.0147 | 89.6492
9.5 | 1.2925 | 0.01506 | -0.0131 | 85.8234
10 | 1.3295 | 0.01627 | -0.0114 | 81.7148
10.5 | 1.3634 | 0.01755 | -0.0094 | 77.6866
11 | 1.3905 | 0.01943 | -0.0079 | 71.5646
11.5 | 1.39 | 0.02302 | -0.0056 | 60.3823
12 | 1.3869 | 0.02799 | -0.0048 | 49.5498
12.5 | 1.3786 | 0.03396 | -0.0049 | 40.5948
13 | 1.3856 | 0.03842 | -0.0049 | 36.0645
13.5 | 1.3864 | 0.04358 | -0.0051 | 31.8128
14 | 1.3779 | 0.05 | -0.0058 | 27.558
14.5 | 1.3724 | 0.05644 | -0.0067 | 24.3161
15 | 1.3827 | 0.06115 | -0.0075 | 22.6116
15.5 | 1.3669 | 0.06933 | -0.0092 | 19.7159
16 | 1.3652 | 0.07588 | -0.0107 | 17.9916

## 52. Re 2M Mach 0.25 (1)
BIGFOIL.COM POLAR EXPORT
goe746
GOE 746 |  |  |  | Cl Max: | 1.375 | at alpha= | 12.5 | deg
JavaFoil+Calcfoil stall+Eppler ext transition |  |  |  | L/D Max: | 174.232 | at alpha= | 5.5 | deg
Re: | 2000000 |  |  | Cd Min: | 0.00368 | at alpha= | 0 | deg
Mach: | 0.25 |  |  | Cl=0 at alpha= | -1.7889 | deg
|  |  |  | @ Cl=0.1, Cd= | 0.027581
|  |  |  | @ Cl=0.4, Cd= | 0.0066709
|  |  |  | @ Cl=0.6, Cd= | 0.0066193
alpha (deg) | Cl | Cd | Cm | Cl/Cd
-14 | -0.192 | 0.18215 | 0.007 | -1.055
-13.5 | -0.243 | 0.15667 | 0.007 | -1.548
-13 | -0.287 | 0.13463 | 0.007 | -2.13
-12.5 | -0.326 | 0.1191 | 0.007 | -2.741
-12 | -0.362 | 0.10683 | 0.007 | -3.387
-11.5 | -0.393 | 0.09491 | 0.007 | -4.138
-11 | -0.419 | 0.0839 | 0.007 | -4.989
-10.5 | -0.438 | 0.07565 | 0.006 | -5.795
-10 | -0.453 | 0.07066 | 0.006 | -6.409
-9.5 | -0.461 | 0.0659 | 0.006 | -6.998
-9 | -0.463 | 0.06071 | 0.006 | -7.625
-8.5 | -0.458 | 0.05673 | 0.006 | -8.08
-8 | -0.441 | 0.05268 | 0.006 | -8.375
-7.5 | -0.419 | 0.04928 | 0.006 | -8.502
-7 | -0.394 | 0.04599 | 0.005 | -8.562
-6.5 | -0.366 | 0.04319 | 0.005 | -8.465
-6 | -0.335 | 0.04065 | 0.005 | -8.235
-5.5 | -0.301 | 0.03879 | 0.005 | -7.772
-5 | -0.266 | 0.03674 | 0.005 | -7.242
-4.5 | -0.229 | 0.03491 | 0.005 | -6.548
-4 | -0.189 | 0.03329 | 0.005 | -5.689
-3.5 | -0.149 | 0.03189 | 0.004 | -4.66
-3 | -0.107 | 0.03062 | 0.004 | -3.478
-2.5 | -0.063 | 0.02961 | 0.004 | -2.135
-2 | -0.019 | 0.02857 | 0.004 | -0.663
-1.5 | 0.026 | 0.02816 | 0.004 | 0.929
-1 | 0.072 | 0.02777 | 0.003 | 2.592
-0.5 | 0.118 | 0.02746 | 0.003 | 4.308
0 | 0.203 | 0.00368 | 0.003 | 55.024
0.5 | 0.261 | 0.00655 | 0.006 | 39.764
1 | 0.319 | 0.00659 | 0.005 | 48.419
1.5 | 0.378 | 0.00664 | 0.005 | 56.834
2 | 0.435 | 0.00672 | 0.004 | 64.774
2.5 | 0.499 | 0.00673 | 0.004 | 74.063
3 | 0.558 | 0.00583 | 0.003 | 95.587
3.5 | 0.616 | 0.00692 | 0.002 | 89.057
4 | 0.675 | 0.00704 | 0.002 | 95.913
4.5 | 0.734 | 0.00614 | 0.001 | 119.483
5 | 0.793 | 0.00462 | 0 | 171.717
5.5 | 0.852 | 0.00489 | 0 | 174.232
6 | 0.901 | 0.00673 | -0.001 | 133.96
6.5 | 0.949 | 0.00767 | -0.002 | 123.773
7 | 0.997 | 0.00877 | -0.002 | 113.759
7.5 | 1.044 | 0.01023 | -0.003 | 102.04
8 | 1.097 | 0.01104 | -0.004 | 99.418
8.5 | 1.129 | 0.01784 | -0.004 | 63.308
9 | 1.179 | 0.01918 | -0.005 | 61.469
9.5 | 1.227 | 0.02063 | -0.006 | 59.466
10 | 1.271 | 0.02218 | -0.006 | 57.278
10.5 | 1.305 | 0.02411 | -0.007 | 54.139
11 | 1.335 | 0.02604 | -0.008 | 51.258
11.5 | 1.356 | 0.02849 | -0.008 | 47.612
12 | 1.37 | 0.03126 | -0.009 | 43.832
12.5 | 1.375 | 0.03409 | -0.01 | 40.33
13 | 1.37 | 0.03756 | -0.01 | 36.458
13.5 | 1.354 | 0.04047 | -0.011 | 33.462
14 | 1.326 | 0.04421 | -0.012 | 29.995
14.5 | 1.287 | 0.04865 | -0.012 | 26.449
15 | 1.236 | 0.05341 | -0.013 | 23.139
15.5 | 1.174 | 0.0582 | -0.014 | 20.177
16 | 1.101 | 0.06536 | -0.014 | 16.852
16.5 | 1.016 | 0.07409 | -0.015 | 13.71
17 | 0.846 | 0.13701 | -0.009 | 6.178
17.5 | 0.763 | 0.1483 | -0.009 | 5.145

## 53. Re 2M Mach 0.25 (2)
BIGFOIL.COM POLAR EXPORT
goe746
GOE 746 |  |  |  | Cl Max: | 1.3564 | at alpha= | 11.5 | deg
XFOIL ncrit=9 |  |  |  | L/D Max: | 145.227 | at alpha= | 5.5 | deg
Re: | 2000000 |  |  | Cd Min: | 0.26285 | at alpha= | -20 | deg
Mach: | 0.25 |  |  | Cl=0 at alpha= | -1.914 | deg
|  |  |  | @ Cl=0.1, Cd= | 0.011011
|  |  |  | @ Cl=0.4, Cd= | 0.0076003
|  |  |  | @ Cl=0.6, Cd= | 0.0072872
alpha (deg) | Cl | Cd | Cm | Cl/Cd
-20 | -0.7922 | 0.26285 | 0.1096 | -3.0139
-18.5 | -0.7376 | 0.24193 | 0.097 | -3.0488
-18 | -0.7183 | 0.2361 | 0.0929 | -3.0424
-17.5 | -0.6986 | 0.22985 | 0.0888 | -3.0394
-16.5 | -0.6593 | 0.21554 | 0.0805 | -3.0588
-16 | -0.6403 | 0.20821 | 0.0763 | -3.0753
-15.5 | -0.6216 | 0.20087 | 0.0721 | -3.0945
-15 | -0.6033 | 0.19345 | 0.0681 | -3.1186
-14.5 | -0.587 | 0.18553 | 0.064 | -3.1639
-14 | -0.5684 | 0.17883 | 0.0602 | -3.1784
-13.5 | -0.5494 | 0.17239 | 0.0566 | -3.187
-13 | -0.5318 | 0.16453 | 0.0525 | -3.2322
-12.5 | -0.5157 | 0.15676 | 0.0485 | -3.2897
-12 | -0.5003 | 0.14906 | 0.0446 | -3.3564
-11.5 | -0.4161 | 0.13916 | 0.0441 | -2.9901
-11 | -0.401 | 0.13293 | 0.0408 | -3.0166
-10.5 | -0.3876 | 0.1262 | 0.0375 | -3.0713
-10 | -0.3787 | 0.11757 | 0.0336 | -3.2211
-9.5 | -0.3708 | 0.10893 | 0.0299 | -3.404
-9 | -0.4191 | 0.1052 | 0.0232 | -3.9838
-8.5 | -0.4104 | 0.098 | 0.0197 | -4.1878
-8 | -0.4033 | 0.0915 | 0.017 | -4.4077
-7.5 | -0.4041 | 0.08467 | 0.014 | -4.7726
-7 | -0.4119 | 0.0771 | 0.0102 | -5.3424
-6 | -0.3716 | 0.06176 | 0.0002 | -6.0168
-5.5 | -0.3376 | 0.05466 | -0.0036 | -6.1764
-5 | -0.3034 | 0.0421 | -0.0079 | -7.2067
-4.5 | -0.2558 | 0.03872 | -0.0085 | -6.6064
-4 | -0.2116 | 0.02975 | -0.0081 | -7.1126
-3.5 | -0.164 | 0.02448 | -0.0068 | -6.6993
-3 | -0.1139 | 0.02065 | -0.0052 | -5.5157
-2.5 | -0.066 | 0.01461 | -0.0022 | -4.5175
-2 | -0.0097 | 0.01357 | -0.0015 | -0.71481
-1.5 | 0.0467 | 0.01206 | -0.0006 | 3.8723
-1 | 0.1046 | 0.01092 | 0 | 9.5788
-0.5 | 0.1627 | 0.00998 | 0.0006 | 16.3026
0 | 0.2206 | 0.00917 | 0.001 | 24.0567
0.5 | 0.2795 | 0.0089 | 0.0013 | 31.4045
1.5 | 0.3924 | 0.00762 | 0.0025 | 51.4961
2 | 0.4502 | 0.00747 | 0.0027 | 60.2677
2.5 | 0.5084 | 0.00734 | 0.0029 | 69.2643
3 | 0.5667 | 0.00731 | 0.0031 | 77.5239
3.5 | 0.6252 | 0.00727 | 0.0031 | 85.9972
4 | 0.6836 | 0.00733 | 0.0031 | 93.2606
4.5 | 0.7385 | 0.00558 | 0.0035 | 132.3477
5 | 0.8441 | 0.00604 | -0.0067 | 139.7517
5.5 | 0.928 | 0.00639 | -0.0124 | 145.2269
6 | 0.9952 | 0.00696 | -0.0148 | 142.9885
6.5 | 1.0559 | 0.00775 | -0.016 | 136.2452
7 | 1.1142 | 0.00911 | -0.0174 | 122.3052
7.5 | 1.1583 | 0.01232 | -0.0179 | 94.0179
8 | 1.2059 | 0.0132 | -0.0166 | 91.3561
8.5 | 1.2514 | 0.01417 | -0.0151 | 88.3133
9 | 1.2937 | 0.01529 | -0.0134 | 84.6109
9.5 | 1.3262 | 0.01708 | -0.0111 | 77.6464
10 | 1.356 | 0.01907 | -0.0096 | 71.1064
10.5 | 1.3526 | 0.02297 | -0.0066 | 58.8855
11 | 1.356 | 0.02711 | -0.005 | 50.0184
11.5 | 1.3564 | 0.0321 | -0.0043 | 42.2555
12 | 1.3469 | 0.03824 | -0.0041 | 35.2223
12.5 | 1.323 | 0.04603 | -0.0045 | 28.7421
13 | 1.3172 | 0.05241 | -0.0051 | 25.1326
13.5 | 1.3121 | 0.05903 | -0.0059 | 22.2277
14 | 1.3046 | 0.06616 | -0.0071 | 19.7189
14.5 | 1.2937 | 0.074 | -0.0087 | 17.4824
15 | 1.2975 | 0.08018 | -0.01 | 16.1823
15.5 | 1.2809 | 0.08909 | -0.0122 | 14.3776
16 | 1.2745 | 0.09696 | -0.0143 | 13.1446
16.5 | 1.2663 | 0.10517 | -0.0167 | 12.0405

## 54. Re 2M Mach 0.50 (1)
BIGFOIL.COM POLAR EXPORT
goe746
GOE 746 |  |  |  | Cl Max: | 1.349 | at alpha= | 10 | deg
JavaFoil+Calcfoil stall+Eppler ext transition |  |  |  | L/D Max: |  | at alpha= | -20 | deg
Re: | 2000000 |  |  | Cd Min: |  | at alpha= | -20 | deg
Mach: | 0.5 |  |  | Cl=0 at alpha= | -1.79 | deg
|  |  |  | @ Cl=0.1, Cd= | 0.028172
|  |  |  | @ Cl=0.4, Cd= | 0.0070323
|  |  |  | @ Cl=0.6, Cd= | 0.0075625
alpha (deg) | Cl | Cd | Cm | Cl/Cd
-20 | -0.853 |  | 0.01
-19.5 | -0.832 |  | 0.01
-19 | -0.809 |  | 0.01
-18.5 | -0.787 |  | 0.01
-18 | -0.765 |  | 0.009
-17.5 | -0.743 |  | 0.009
-17 | -0.721 |  | 0.009
-16.5 | -0.699 | 0.13116 | 0.009 | -5.328
-16 | -0.677 | 0.12477 | 0.009 | -5.423
-15.5 | -0.655 | 0.12189 | 0.009 | -5.37
-15 | -0.632 | 0.11675 | 0.009 | -5.415
-14.5 | -0.61 | 0.11299 | 0.009 | -5.397
-14 | -0.587 | 0.10852 | 0.009 | -5.412
-13.5 | -0.565 | 0.10439 | 0.009 | -5.411
-13 | -0.542 | 0.1011 | 0.009 | -5.361
-12.5 | -0.519 | 0.09733 | 0.009 | -5.334
-12 | -0.496 | 0.09629 | 0.008 | -5.15
-11.5 | -0.472 | 0.09332 | 0.008 | -5.055
-11 | -0.449 | 0.08861 | 0.007 | -5.063
-10.5 | -0.425 | 0.08581 | 0.007 | -4.958
-10 | -0.402 | 0.08315 | 0.007 | -4.835
-9.5 | -0.379 | 0.08059 | 0.007 | -4.697
-9 | -0.355 | 0.08049 | 0.007 | -4.409
-8.5 | -0.331 | 0.07802 | 0.007 | -4.244
-8 | -0.307 | 0.07178 | 0.007 | -4.281
-7.5 | -0.283 | 0.06991 | 0.007 | -4.052
-7 | -0.259 | 0.06815 | 0.006 | -3.802
-6.5 | -0.235 | 0.06648 | 0.006 | -3.532
-6 | -0.21 | 0.06841 | 0.006 | -3.076
-5.5 | -0.188 | 0.03539 | 0.007 | -5.307
-5 | -0.198 | 0.00699 | 0.012 | -28.307
-4.5 | -0.168 | 0.04625 | 0.006 | -3.64
-4 | -0.179 | 0.03701 | 0.005 | -4.845
-3.5 | -0.15 | 0.03411 | 0.005 | -4.406
-3 | -0.112 | 0.03221 | 0.005 | -3.465
-2.5 | -0.068 | 0.03064 | 0.004 | -2.21
-2 | -0.021 | 0.02966 | 0.004 | -0.693
-1.5 | 0.029 | 0.02886 | 0.004 | 0.994
-1 | 0.079 | 0.02833 | 0.004 | 2.803
-0.5 | 0.131 | 0.02794 | 0.004 | 4.694
0 | 0.224 | 0.00417 | 0.003 | 53.728
0.5 | 0.288 | 0.00422 | 0.003 | 68.262
1 | 0.353 | 0.00696 | 0.006 | 50.754
1.5 | 0.418 | 0.00706 | 0.005 | 59.179
2 | 0.482 | 0.00714 | 0.004 | 67.453
2.5 | 0.544 | 0.00744 | 0.004 | 73.162
3 | 0.608 | 0.00758 | 0.003 | 80.151
3.5 | 0.67 | 0.00784 | 0.002 | 85.521
4 | 0.732 | 0.00819 | 0.002 | 89.375
4.5 | 0.794 | 0.00846 | 0.001 | 93.791
5 | 0.852 | 0.00761 | 0 | 111.995
5.5 | 0.909 | 0.00881 | 0 | 103.142
6 | 0.968 | 0.0099 | -0.001 | 97.725
6.5 | 1.023 | 0.01182 | -0.002 | 86.523
7 | 1.081 | 0.01283 | -0.003 | 84.251
7.5 | 1.137 | 0.01416 | -0.003 | 80.285
8 | 1.176 | 0.02244 | -0.004 | 52.407
8.5 | 1.228 | 0.02463 | -0.005 | 49.852
9 | 1.275 | 0.0268 | -0.005 | 47.561
9.5 | 1.319 | 0.02918 | -0.006 | 45.204
10 | 1.349 | 0.03189 | -0.007 | 42.298
10.5 | 1.345 | 0.03524 | -0.008 | 38.167
11 | 1.28 | 0.04196 | -0.008 | 30.51
11.5 | 0.709 | 0.08987 | -0.004 | 7.892
12 | 0.738 | 0.09233 | -0.005 | 7.994
12.5 | 0.767 | 0.09837 | -0.006 | 7.793
13 | 0.794 | 0.10557 | -0.006 | 7.526
13.5 | 0.821 | 0.11032 | -0.006 | 7.443
14 | 0.849 | 0.11353 | -0.007 | 7.478
14.5 | 0.876 | 0.14696 | -0.007 | 5.963
15 | 0.906 | 0.12268 | -0.008 | 7.382

## 55. Re 2M Mach 0.50 (2)
BIGFOIL.COM POLAR EXPORT
goe746
GOE 746 |  |  |  | Cl Max: | 1.3083 | at alpha= | 7.5 | deg
XFOIL ncrit=9 |  |  |  | L/D Max: | 138.782 | at alpha= | 5.5 | deg
Re: | 2000000 |  |  | Cd Min: | 0.28881 | at alpha= | -20 | deg
Mach: | 0.5 |  |  | Cl=0 at alpha= | -2.1014 | deg
|  |  |  | @ Cl=0.1, Cd= | 0.015759
|  |  |  | @ Cl=0.4, Cd= | 0.0086877
|  |  |  | @ Cl=0.6, Cd= | 0.0077298
alpha (deg) | Cl | Cd | Cm | Cl/Cd
-20 | -0.8756 | 0.28881 | 0.1308 | -3.0318
-19.5 | -0.855 | 0.28124 | 0.1264 | -3.0401
-19 | -0.8315 | 0.27293 | 0.1212 | -3.0466
-18.5 | -0.8085 | 0.26456 | 0.1161 | -3.056
-18 | -0.7848 | 0.25705 | 0.1111 | -3.0531
-17.5 | -0.7606 | 0.2493 | 0.1061 | -3.0509
-17 | -0.736 | 0.24077 | 0.1011 | -3.0569
-16.5 | -0.7118 | 0.23238 | 0.0961 | -3.0631
-16 | -0.6879 | 0.22412 | 0.091 | -3.0693
-15.5 | -0.6643 | 0.21588 | 0.0861 | -3.0772
-15 | -0.6412 | 0.20747 | 0.0812 | -3.0906
-14.5 | -0.6181 | 0.1998 | 0.0768 | -3.0936
-13.5 | -0.5714 | 0.18452 | 0.0678 | -3.0967
-13 | -0.5487 | 0.17591 | 0.0631 | -3.1192
-12.5 | -0.5275 | 0.16753 | 0.0584 | -3.1487
-12 | -0.5067 | 0.15941 | 0.054 | -3.1786
-11.5 | -0.487 | 0.15138 | 0.05 | -3.2171
-11 | -0.4655 | 0.14434 | 0.0461 | -3.225
-10.5 | -0.4447 | 0.13705 | 0.0421 | -3.2448
-10 | -0.4263 | 0.12874 | 0.0377 | -3.3113
-9.5 | -0.4085 | 0.12106 | 0.0337 | -3.3744
-9 | -0.3926 | 0.11316 | 0.0297 | -3.4694
-8 | -0.362 | 0.09872 | 0.0224 | -3.6669
-7.5 | -0.3486 | 0.09169 | 0.0188 | -3.8019
-7 | -0.3419 | 0.0838 | 0.0146 | -4.08
-6.5 | -0.3337 | 0.07799 | 0.0117 | -4.2788
-6 | -0.3299 | 0.07221 | 0.0088 | -4.5686
-5.5 | -0.3098 | 0.06581 | 0.0043 | -4.7075
-5 | -0.2831 | 0.05864 | -0.0006 | -4.8278
-4 | -0.2037 | 0.04431 | -0.0085 | -4.5972
-3.5 | -0.1538 | 0.03778 | -0.0106 | -4.0709
-3 | -0.1009 | 0.03094 | -0.0112 | -3.2612
-2.5 | -0.0448 | 0.02613 | -0.0103 | -1.7145
-2 | 0.0114 | 0.01939 | -0.0076 | 0.58793
-1.5 | 0.0717 | 0.01745 | -0.0064 | 4.1089
-1 | 0.1328 | 0.0138 | -0.004 | 9.6232
-0.5 | 0.1981 | 0.01154 | -0.0024 | 17.1664
0 | 0.2653 | 0.01028 | -0.0014 | 25.8074
0.5 | 0.3328 | 0.00935 | -0.0007 | 35.5936
1.5 | 0.4647 | 0.00805 | 0.001 | 57.7267
2 | 0.5313 | 0.00787 | 0.0015 | 67.5095
2.5 | 0.5986 | 0.00773 | 0.002 | 77.4386
3 | 0.6661 | 0.00772 | 0.0024 | 86.2824
3.5 | 0.7341 | 0.00776 | 0.0027 | 94.6005
4 | 0.8025 | 0.00784 | 0.003 | 102.3597
4.5 | 0.8577 | 0.00619 | 0.0056 | 138.5622
5.5 | 1.0714 | 0.00772 | -0.0094 | 138.7824
6 | 1.161 | 0.00883 | -0.0138 | 131.4836
6.5 | 1.2327 | 0.01037 | -0.0153 | 118.8717
7 | 1.2784 | 0.01623 | -0.0204 | 78.7677
7.5 | 1.3083 | 0.02023 | -0.021 | 64.6713
8 | 1.2852 | 0.02508 | -0.0149 | 51.244
8.5 | 1.2633 | 0.03019 | -0.0096 | 41.845
9 | 1.2551 | 0.03537 | -0.0068 | 35.4849
9.5 | 1.2463 | 0.04105 | -0.0049 | 30.3605
10 | 1.2384 | 0.04715 | -0.0039 | 26.2651
10.5 | 1.2262 | 0.05422 | -0.0038 | 22.6153
11 | 1.2054 | 0.06258 | -0.0047 | 19.2617
11.5 | 1.1882 | 0.07101 | -0.006 | 16.7329
12 | 1.1771 | 0.07912 | -0.0073 | 14.8774
12.5 | 1.1632 | 0.08788 | -0.0093 | 13.2362

## 56. Re 3M Mach 0.00 (1)
BIGFOIL.COM POLAR EXPORT
goe746
GOE 746 |  |  |  | Cl Max: | 1.408 | at alpha= | 13.5 | deg
JavaFoil+Calcfoil stall+Eppler ext transition |  |  |  | L/D Max: | 175.37 | at alpha= | 5.5 | deg
Re: | 3000000 |  |  | Cd Min: | 0.00471 | at alpha= | 5.5 | deg
Mach: | 0 |  |  | Cl=0 at alpha= | -1.7907 | deg
|  |  |  | @ Cl=0.1, Cd= | 0.0054429
|  |  |  | @ Cl=0.4, Cd= | 0.0057286
|  |  |  | @ Cl=0.6, Cd= | 0.0055632
alpha (deg) | Cl | Cd | Cm | Cl/Cd
-16 | -0.44 | 0.13668 | 0.007 | -3.218
-15.5 | -0.455 | 0.12823 | 0.007 | -3.545
-15 | -0.469 | 0.12032 | 0.007 | -3.897
-14.5 | -0.482 | 0.11204 | 0.007 | -4.304
-14 | -0.495 | 0.10607 | 0.007 | -4.664
-13.5 | -0.506 | 0.09958 | 0.007 | -5.082
-13 | -0.516 | 0.09298 | 0.007 | -5.546
-12.5 | -0.523 | 0.08588 | 0.007 | -6.095
-12 | -0.529 | 0.08081 | 0.007 | -6.544
-11.5 | -0.531 | 0.07503 | 0.006 | -7.082
-11 | -0.532 | 0.07072 | 0.006 | -7.517
-10.5 | -0.529 | 0.06689 | 0.006 | -7.903
-10 | -0.522 | 0.06284 | 0.006 | -8.312
-9.5 | -0.513 | 0.05904 | 0.006 | -8.683
-9 | -0.499 | 0.05541 | 0.006 | -9.011
-8.5 | -0.482 | 0.05225 | 0.006 | -9.232
-8 | -0.458 | 0.04919 | 0.006 | -9.303
-7.5 | -0.43 | 0.04639 | 0.006 | -9.264
-7 | -0.4 | 0.0438 | 0.005 | -9.129
-6.5 | -0.368 | 0.04119 | 0.005 | -8.94
-6 | -0.335 | 0.03901 | 0.005 | -8.583
-5.5 | -0.3 | 0.03717 | 0.005 | -8.062
-5 | -0.263 | 0.03543 | 0.005 | -7.427
-4.5 | -0.225 | 0.03375 | 0.005 | -6.67
-4 | -0.186 | 0.03229 | 0.005 | -5.757
-3.5 | -0.145 | 0.03097 | 0.004 | -4.696
-3 | -0.104 | 0.02987 | 0.004 | -3.481
-2.5 | -0.062 | 0.02882 | 0.004 | -2.138
-2 | -0.018 | 0.02806 | 0.004 | -0.657
-1.5 | 0.025 | 0.02767 | 0.004 | 0.919
-1 | 0.086 | 0.00542 | 0.007 | 15.898
-0.5 | 0.141 | 0.00551 | 0.007 | 25.694
0 | 0.199 | 0.0054 | 0.006 | 36.85
0.5 | 0.256 | 0.00547 | 0.006 | 46.725
1 | 0.312 | 0.0054 | 0.005 | 57.865
1.5 | 0.37 | 0.00605 | 0.005 | 61.074
2 | 0.426 | 0.00545 | 0.004 | 78.255
2.5 | 0.483 | 0.0055 | 0.003 | 87.826
3 | 0.54 | 0.00627 | 0.003 | 86.071
3.5 | 0.597 | 0.00556 | 0.002 | 107.468
4 | 0.654 | 0.00562 | 0.002 | 116.48
4.5 | 0.711 | 0.00569 | 0.001 | 124.912
5 | 0.768 | 0.0052 | 0 | 147.796
5.5 | 0.826 | 0.00471 | 0 | 175.37
6 | 0.883 | 0.00507 | -0.001 | 173.995
6.5 | 0.94 | 0.00574 | -0.002 | 163.88
7 | 0.985 | 0.00756 | -0.002 | 130.256
7.5 | 1.032 | 0.00818 | -0.003 | 126.089
8 | 1.082 | 0.00883 | -0.004 | 122.529
8.5 | 1.106 | 0.01497 | -0.004 | 73.88
9 | 1.155 | 0.01605 | -0.005 | 71.969
9.5 | 1.203 | 0.0172 | -0.006 | 69.91
10 | 1.247 | 0.01849 | -0.006 | 67.433
10.5 | 1.285 | 0.02004 | -0.007 | 64.112
11 | 1.319 | 0.0214 | -0.008 | 61.638
11.5 | 1.349 | 0.02308 | -0.008 | 58.464
12 | 1.372 | 0.02545 | -0.009 | 53.917
12.5 | 1.39 | 0.02749 | -0.01 | 50.585
13 | 1.402 | 0.03002 | -0.01 | 46.709
13.5 | 1.408 | 0.03257 | -0.011 | 43.235
14 | 1.407 | 0.03512 | -0.012 | 40.072
14.5 | 1.401 | 0.03804 | -0.012 | 36.834
15 | 1.389 | 0.04127 | -0.013 | 33.651
15.5 | 1.368 | 0.04573 | -0.014 | 29.917
16 | 1.344 | 0.04968 | -0.014 | 27.047
16.5 | 1.314 | 0.05379 | -0.015 | 24.436
17 | 1.281 | 0.05846 | -0.016 | 21.914
17.5 | 1.245 | 0.06261 | -0.016 | 19.891
18 | 1.205 | 0.06812 | -0.017 | 17.687
18.5 | 1.163 | 0.07377 | -0.018 | 15.762

## 57. Re 3M Mach 0.00 (2)
BIGFOIL.COM POLAR EXPORT
goe746
GOE 746 |  |  |  | Cl Max: | 1.4925 | at alpha= | 13.5 | deg
XFOIL ncrit=9 |  |  |  | L/D Max: | 150.463 | at alpha= | 5.5 | deg
Re: | 3000000 |  |  | Cd Min: | 0.25706 | at alpha= | -20 | deg
Mach: | 0 |  |  | Cl=0 at alpha= | -1.8447 | deg
|  |  |  | @ Cl=0.1, Cd= | 0.0083825
|  |  |  | @ Cl=0.4, Cd= | 0.006874
|  |  |  | @ Cl=0.6, Cd= | 0.0066226
alpha (deg) | Cl | Cd | Cm | Cl/Cd
-20 | -0.7731 | 0.25706 | 0.1039 | -3.0075
-19.5 | -0.7564 | 0.25159 | 0.1003 | -3.0065
-19 | -0.7385 | 0.24538 | 0.0963 | -3.0096
-18.5 | -0.72 | 0.23847 | 0.0923 | -3.0192
-18 | -0.7021 | 0.23092 | 0.0882 | -3.0404
-17.5 | -0.6843 | 0.22389 | 0.0841 | -3.0564
-17 | -0.6664 | 0.21696 | 0.0801 | -3.0715
-16.5 | -0.6507 | 0.2094 | 0.0759 | -3.1074
-16 | -0.6322 | 0.20326 | 0.0721 | -3.1103
-15.5 | -0.6137 | 0.1971 | 0.0683 | -3.1136
-15 | -0.5958 | 0.19047 | 0.0645 | -3.1281
-13 | -0.5348 | 0.15894 | 0.0488 | -3.3648
-12.5 | -0.5175 | 0.15274 | 0.0454 | -3.3881
-11.5 | -0.501 | 0.13348 | 0.0368 | -3.7534
-11 | -0.4893 | 0.12596 | 0.0331 | -3.8846
-10.5 | -0.4734 | 0.12011 | 0.0301 | -3.9414
-10 | -0.4578 | 0.11423 | 0.027 | -4.0077
-9.5 | -0.4558 | 0.1051 | 0.0229 | -4.3368
-9 | -0.4658 | 0.09438 | 0.0182 | -4.9354
-8.5 | -0.4842 | 0.08534 | 0.014 | -5.6738
-8 | -0.4828 | 0.08021 | 0.0117 | -6.0192
-7.5 | -0.4672 | 0.07384 | 0.0074 | -6.3272
-7 | -0.4608 | 0.06046 | -0.0004 | -7.6216
-6.5 | -0.4321 | 0.05097 | -0.0047 | -8.4775
-6 | -0.4044 | 0.03685 | -0.0074 | -10.9742
-5.5 | -0.4036 | 0.01316 | -0.0017 | -30.6687
-5 | -0.3472 | 0.01333 | -0.0014 | -26.0465
-4.5 | -0.2903 | 0.01375 | -0.0013 | -21.1127
-4 | -0.2356 | 0.01325 | -0.0008 | -17.7811
-3.5 | -0.1811 | 0.01254 | -0.0003 | -14.4418
-3 | -0.1271 | 0.01127 | 0.0004 | -11.2777
-2.5 | -0.0715 | 0.01077 | 0.0008 | -6.6388
-2 | -0.0173 | 0.00954 | 0.0013 | -1.8134
-1.5 | 0.0384 | 0.00899 | 0.0016 | 4.2714
-1 | 0.094 | 0.00844 | 0.002 | 11.1374
-0.5 | 0.1493 | 0.00791 | 0.0024 | 18.8748
0 | 0.2049 | 0.00753 | 0.0027 | 27.2112
0.5 | 0.2606 | 0.00728 | 0.003 | 35.7967
1 | 0.3168 | 0.00712 | 0.0031 | 44.4944
2 | 0.4284 | 0.00679 | 0.0035 | 63.0928
2.5 | 0.4841 | 0.00668 | 0.0036 | 72.4701
3 | 0.5402 | 0.0066 | 0.0037 | 81.8485
3.5 | 0.5964 | 0.00662 | 0.0036 | 90.0906
4 | 0.6527 | 0.00666 | 0.0035 | 98.003
4.5 | 0.6829 | 0.00482 | 0.0085 | 141.6805
5 | 0.7669 | 0.0052 | 0.0022 | 147.4808
5.5 | 0.8456 | 0.00562 | -0.0031 | 150.4626
6 | 0.9119 | 0.00625 | -0.006 | 145.904
6.5 | 0.9705 | 0.0069 | -0.0074 | 140.6522
7 | 1.0286 | 0.00773 | -0.0089 | 133.066
7.5 | 1.0804 | 0.01054 | -0.0111 | 102.5047
8 | 1.1377 | 0.01119 | -0.0124 | 101.6711
8.5 | 1.1948 | 0.01176 | -0.0137 | 101.5986
9 | 1.251 | 0.01259 | -0.0151 | 99.3646
9.5 | 1.3003 | 0.01326 | -0.0151 | 98.0618
10 | 1.3426 | 0.01403 | -0.0137 | 95.6949
10.5 | 1.3815 | 0.01503 | -0.0121 | 91.9162
11 | 1.415 | 0.01632 | -0.0101 | 86.7034
11.5 | 1.4485 | 0.01745 | -0.0083 | 83.0086
12 | 1.4716 | 0.01965 | -0.0073 | 74.8906
12.5 | 1.4734 | 0.02301 | -0.005 | 64.033
13 | 1.4856 | 0.02663 | -0.0047 | 55.7867
13.5 | 1.4925 | 0.03096 | -0.0048 | 48.2074
14 | 1.4894 | 0.0364 | -0.005 | 40.9176
14.5 | 1.4656 | 0.04417 | -0.0055 | 33.1809
15 | 1.4775 | 0.04823 | -0.0059 | 30.6345
15.5 | 1.4648 | 0.05539 | -0.0071 | 26.4452
16 | 1.4677 | 0.06087 | -0.0081 | 24.112
16.5 | 1.4645 | 0.06727 | -0.0093 | 21.7705
17 | 1.4532 | 0.07493 | -0.0111 | 19.3941
17.5 | 1.4503 | 0.08157 | -0.0128 | 17.7798
18 | 1.4264 | 0.09146 | -0.0156 | 15.5959
18.5 | 1.421 | 0.09876 | -0.0177 | 14.3884

## 58. Re 3M Mach 0.10 (1)
BIGFOIL.COM POLAR EXPORT
goe746
GOE 746 |  |  |  | Cl Max: | 1.404 | at alpha= | 13.5 | deg
JavaFoil+Calcfoil stall+Eppler ext transition |  |  |  | L/D Max: | 179.977 | at alpha= | 5 | deg
Re: | 3000000 |  |  | Cd Min: | 0.00429 | at alpha= | 5 | deg
Mach: | 0.1 |  |  | Cl=0 at alpha= | -1.7889 | deg
|  |  |  | @ Cl=0.1, Cd= | 0.0054718
|  |  |  | @ Cl=0.4, Cd= | 0.0057793
|  |  |  | @ Cl=0.6, Cd= | 0.00556
alpha (deg) | Cl | Cd | Cm | Cl/Cd
-16 | -0.402 | 0.1429 | 0.007 | -2.811
-15.5 | -0.419 | 0.13333 | 0.007 | -3.141
-15 | -0.435 | 0.12388 | 0.007 | -3.515
-14.5 | -0.452 | 0.11892 | 0.007 | -3.797
-14 | -0.467 | 0.10907 | 0.007 | -4.28
-13.5 | -0.481 | 0.10158 | 0.007 | -4.733
-13 | -0.493 | 0.09415 | 0.007 | -5.24
-12.5 | -0.504 | 0.08892 | 0.007 | -5.667
-12 | -0.512 | 0.08136 | 0.007 | -6.294
-11.5 | -0.517 | 0.07611 | 0.006 | -6.798
-11 | -0.52 | 0.07135 | 0.006 | -7.287
-10.5 | -0.519 | 0.06719 | 0.006 | -7.731
-10 | -0.515 | 0.06354 | 0.006 | -8.109
-9.5 | -0.507 | 0.05948 | 0.006 | -8.531
-9 | -0.496 | 0.05579 | 0.006 | -8.886
-8.5 | -0.48 | 0.05265 | 0.006 | -9.118
-8 | -0.456 | 0.04959 | 0.006 | -9.198
-7.5 | -0.429 | 0.04661 | 0.006 | -9.202
-7 | -0.4 | 0.04402 | 0.005 | -9.075
-6.5 | -0.368 | 0.04129 | 0.005 | -8.919
-6 | -0.335 | 0.03913 | 0.005 | -8.564
-5.5 | -0.3 | 0.03727 | 0.005 | -8.054
-5 | -0.264 | 0.03553 | 0.005 | -7.424
-4.5 | -0.226 | 0.03383 | 0.005 | -6.674
-4 | -0.186 | 0.03236 | 0.005 | -5.763
-3.5 | -0.146 | 0.03098 | 0.004 | -4.713
-3 | -0.104 | 0.02992 | 0.004 | -3.489
-2.5 | -0.062 | 0.02882 | 0.004 | -2.147
-2 | -0.019 | 0.02805 | 0.004 | -0.66
-1.5 | 0.026 | 0.02766 | 0.004 | 0.924
-1 | 0.087 | 0.00546 | 0.007 | 15.853
-0.5 | 0.142 | 0.00551 | 0.007 | 25.786
0 | 0.2 | 0.00598 | 0.006 | 33.43
0.5 | 0.257 | 0.00542 | 0.006 | 47.335
1 | 0.314 | 0.0054 | 0.005 | 58.189
1.5 | 0.371 | 0.00611 | 0.005 | 60.76
2 | 0.428 | 0.00546 | 0.004 | 78.421
2.5 | 0.486 | 0.00544 | 0.003 | 89.179
3 | 0.543 | 0.00624 | 0.003 | 86.934
3.5 | 0.6 | 0.00556 | 0.002 | 107.821
4 | 0.657 | 0.00563 | 0.002 | 116.849
4.5 | 0.715 | 0.0057 | 0.001 | 125.346
5 | 0.772 | 0.00429 | 0 | 179.977
5.5 | 0.83 | 0.00468 | 0 | 177.258
6 | 0.887 | 0.0051 | -0.001 | 174.082
6.5 | 0.935 | 0.00717 | -0.002 | 130.441
7 | 0.984 | 0.00776 | -0.002 | 126.753
7.5 | 1.035 | 0.00832 | -0.003 | 124.382
8 | 1.085 | 0.00899 | -0.004 | 120.632
8.5 | 1.11 | 0.01517 | -0.004 | 73.213
9 | 1.159 | 0.0163 | -0.005 | 71.085
9.5 | 1.207 | 0.01745 | -0.006 | 69.181
10 | 1.251 | 0.01877 | -0.006 | 66.685
10.5 | 1.289 | 0.02034 | -0.007 | 63.379
11 | 1.323 | 0.02184 | -0.008 | 60.556
11.5 | 1.352 | 0.02347 | -0.008 | 57.601
12 | 1.373 | 0.02593 | -0.009 | 52.966
12.5 | 1.39 | 0.02803 | -0.01 | 49.588
13 | 1.4 | 0.03065 | -0.01 | 45.673
13.5 | 1.404 | 0.03299 | -0.011 | 42.547
14 | 1.4 | 0.03591 | -0.012 | 38.978
14.5 | 1.39 | 0.0391 | -0.012 | 35.547
15 | 1.373 | 0.04235 | -0.013 | 32.435
15.5 | 1.349 | 0.04712 | -0.014 | 28.619
16 | 1.319 | 0.05124 | -0.014 | 25.735
16.5 | 1.284 | 0.05572 | -0.015 | 23.048
17 | 1.245 | 0.06034 | -0.016 | 20.631
17.5 | 1.204 | 0.0643 | -0.016 | 18.722
18 | 1.158 | 0.07092 | -0.017 | 16.323
18.5 | 1.11 | 0.07762 | -0.018 | 14.294

## 59. Re 3M Mach 0.10 (2)
BIGFOIL.COM POLAR EXPORT
goe746
GOE 746 |  |  |  | Cl Max: | 1.4824 | at alpha= | 13.5 | deg
XFOIL ncrit=9 |  |  |  | L/D Max: | 150.159 | at alpha= | 5.5 | deg
Re: | 3000000 |  |  | Cd Min: | 0.25795 | at alpha= | -20 | deg
Mach: | 0.1 |  |  | Cl=0 at alpha= | -1.8482 | deg
|  |  |  | @ Cl=0.1, Cd= | 0.0084606
|  |  |  | @ Cl=0.4, Cd= | 0.0068997
|  |  |  | @ Cl=0.6, Cd= | 0.0066298
alpha (deg) | Cl | Cd | Cm | Cl/Cd
-20 | -0.7761 | 0.25795 | 0.1047 | -3.0087
-19.5 | -0.7594 | 0.25245 | 0.1012 | -3.0081
-19 | -0.7412 | 0.24618 | 0.0971 | -3.0108
-18.5 | -0.7225 | 0.23924 | 0.0931 | -3.02
-18 | -0.7044 | 0.23169 | 0.0889 | -3.0403
-17.5 | -0.6864 | 0.2246 | 0.0848 | -3.0561
-17 | -0.6684 | 0.21764 | 0.0808 | -3.0711
-16.5 | -0.6524 | 0.21007 | 0.0766 | -3.1056
-16 | -0.6337 | 0.2039 | 0.0727 | -3.1079
-15.5 | -0.615 | 0.19769 | 0.0689 | -3.1109
-15 | -0.5969 | 0.19105 | 0.0651 | -3.1243
-14.5 | -0.579 | 0.18356 | 0.0612 | -3.1543
-14 | -0.5626 | 0.1759 | 0.0573 | -3.1984
-13.5 | -0.4703 | 0.16168 | 0.0573 | -2.9088
-13 | -0.4595 | 0.15768 | 0.0536 | -2.9141
-12.5 | -0.4448 | 0.15221 | 0.0502 | -2.9223
-12 | -0.4301 | 0.14618 | 0.0467 | -2.9423
-11.5 | -0.4998 | 0.13413 | 0.0373 | -3.7262
-11 | -0.4883 | 0.1265 | 0.0335 | -3.8601
-10.5 | -0.4722 | 0.12059 | 0.0304 | -3.9157
-10 | -0.4557 | 0.11491 | 0.0275 | -3.9657
-9 | -0.4576 | 0.09603 | 0.0189 | -4.7652
-8.5 | -0.4762 | 0.08607 | 0.0144 | -5.5327
-8 | -0.4789 | 0.08097 | 0.0123 | -5.9145
-7.5 | -0.464 | 0.0748 | 0.0081 | -6.2032
-7 | -0.4443 | 0.06752 | 0.0035 | -6.5803
-6.5 | -0.4319 | 0.05212 | -0.0043 | -8.2866
-6 | -0.3918 | 0.0467 | -0.0061 | -8.3897
-5.5 | -0.3664 | 0.02989 | -0.0072 | -12.2583
-5 | -0.3491 | 0.01367 | -0.002 | -25.5377
-4.5 | -0.2913 | 0.0142 | -0.0018 | -20.5141
-4 | -0.236 | 0.01381 | -0.0014 | -17.0891
-3.5 | -0.1814 | 0.01298 | -0.0007 | -13.9753
-3 | -0.1274 | 0.01155 | 0.0001 | -11.0303
-2.5 | -0.0718 | 0.01084 | 0.0006 | -6.6236
-2 | -0.017 | 0.00965 | 0.0012 | -1.7617
-1.5 | 0.039 | 0.00906 | 0.0015 | 4.3046
-1 | 0.095 | 0.00851 | 0.0019 | 11.1633
-0.5 | 0.1507 | 0.00796 | 0.0023 | 18.9322
0 | 0.2066 | 0.00755 | 0.0026 | 27.3642
0.5 | 0.2626 | 0.0073 | 0.0029 | 35.9726
1 | 0.3191 | 0.00713 | 0.0031 | 44.7546
2 | 0.4315 | 0.00681 | 0.0034 | 63.3627
2.5 | 0.4875 | 0.00669 | 0.0036 | 72.87
3 | 0.544 | 0.00661 | 0.0036 | 82.2995
3.5 | 0.6006 | 0.00663 | 0.0036 | 90.5882
4 | 0.6572 | 0.00668 | 0.0035 | 98.3832
4.5 | 0.6876 | 0.00484 | 0.0086 | 142.0661
5 | 0.7719 | 0.00522 | 0.0023 | 147.8736
5.5 | 0.8514 | 0.00567 | -0.003 | 150.1587
6 | 0.9179 | 0.00629 | -0.0059 | 145.93
6.5 | 0.977 | 0.00696 | -0.0073 | 140.3736
7 | 1.0355 | 0.00783 | -0.0088 | 132.2478
7.5 | 1.0878 | 0.01064 | -0.011 | 102.2368
8 | 1.1456 | 0.0113 | -0.0123 | 101.3805
8.5 | 1.2032 | 0.0119 | -0.0136 | 101.1092
9 | 1.2598 | 0.01278 | -0.015 | 98.5759
9.5 | 1.3088 | 0.01345 | -0.0148 | 97.3086
10 | 1.3509 | 0.01428 | -0.0134 | 94.6008
10.5 | 1.3883 | 0.01543 | -0.0115 | 89.9741
11 | 1.4215 | 0.01672 | -0.0094 | 85.0179
11.5 | 1.4524 | 0.01805 | -0.0075 | 80.4654
12 | 1.4582 | 0.02122 | -0.0055 | 68.7182
12.5 | 1.4688 | 0.02468 | -0.0046 | 59.5138
13 | 1.4791 | 0.02863 | -0.0045 | 51.6626
13.5 | 1.4824 | 0.03339 | -0.0045 | 44.3965
14 | 1.4764 | 0.03919 | -0.0047 | 37.6729
14.5 | 1.4478 | 0.04763 | -0.0055 | 30.3968
15 | 1.4637 | 0.0514 | -0.0059 | 28.4767
15.5 | 1.4497 | 0.0589 | -0.0072 | 24.6129
16 | 1.4503 | 0.06479 | -0.0083 | 22.3846
16.5 | 1.4449 | 0.07161 | -0.0097 | 20.1773
17 | 1.432 | 0.0797 | -0.0118 | 17.9674
17.5 | 1.4286 | 0.08653 | -0.0135 | 16.5099
18 | 1.4017 | 0.09705 | -0.0166 | 14.4431
18.5 | 1.3973 | 0.10437 | -0.0189 | 13.3879

## 60. Re 3M Mach 0.25 (1)
BIGFOIL.COM POLAR EXPORT
goe746
GOE 746 |  |  |  | Cl Max: | 1.38 | at alpha= | 12.5 | deg
JavaFoil+Calcfoil stall+Eppler ext transition |  |  |  | L/D Max: | 179.504 | at alpha= | 5 | deg
Re: | 3000000 |  |  | Cd Min: | 0.00442 | at alpha= | 5 | deg
Mach: | 0.25 |  |  | Cl=0 at alpha= | -1.7889 | deg
|  |  |  | @ Cl=0.1, Cd= | 0.019096
|  |  |  | @ Cl=0.4, Cd= | 0.0059159
|  |  |  | @ Cl=0.6, Cd= | 0.0057707
alpha (deg) | Cl | Cd | Cm | Cl/Cd
-14 | -0.192 | 0.16602 | 0.007 | -1.158
-13.5 | -0.243 | 0.14779 | 0.007 | -1.642
-13 | -0.287 | 0.12661 | 0.007 | -2.265
-12.5 | -0.327 | 0.11492 | 0.007 | -2.841
-12 | -0.362 | 0.09985 | 0.007 | -3.625
-11.5 | -0.393 | 0.09201 | 0.007 | -4.27
-11 | -0.419 | 0.08128 | 0.007 | -5.151
-10.5 | -0.439 | 0.0725 | 0.006 | -6.049
-10 | -0.453 | 0.06825 | 0.006 | -6.638
-9.5 | -0.461 | 0.06341 | 0.006 | -7.275
-9 | -0.463 | 0.05873 | 0.006 | -7.885
-8.5 | -0.459 | 0.05473 | 0.006 | -8.378
-8 | -0.441 | 0.05106 | 0.006 | -8.643
-7.5 | -0.419 | 0.04786 | 0.006 | -8.756
-7 | -0.394 | 0.0448 | 0.006 | -8.791
-6.5 | -0.366 | 0.0421 | 0.005 | -8.687
-6 | -0.335 | 0.03981 | 0.005 | -8.41
-5.5 | -0.302 | 0.03801 | 0.005 | -7.935
-5 | -0.266 | 0.036 | 0.005 | -7.394
-4.5 | -0.229 | 0.03414 | 0.005 | -6.701
-4 | -0.189 | 0.03264 | 0.005 | -5.805
-3.5 | -0.149 | 0.03126 | 0.005 | -4.756
-3 | -0.107 | 0.03011 | 0.004 | -3.539
-2.5 | -0.063 | 0.02916 | 0.004 | -2.169
-2 | -0.019 | 0.02822 | 0.004 | -0.671
-1.5 | 0.026 | 0.02784 | 0.004 | 0.94
-1 | 0.072 | 0.02736 | 0.004 | 2.631
-0.5 | 0.146 | 0.00552 | 0.007 | 26.407
0 | 0.203 | 0.00609 | 0.006 | 33.32
0.5 | 0.261 | 0.00605 | 0.006 | 43.186
1 | 0.323 | 0.00603 | 0.005 | 53.462
1.5 | 0.382 | 0.00613 | 0.005 | 62.257
2 | 0.44 | 0.00544 | 0.004 | 80.9
2.5 | 0.499 | 0.00625 | 0.004 | 79.846
3 | 0.558 | 0.00635 | 0.003 | 87.865
3.5 | 0.616 | 0.00555 | 0.002 | 111.132
4 | 0.675 | 0.00561 | 0.002 | 120.439
4.5 | 0.734 | 0.00567 | 0.001 | 129.461
5 | 0.793 | 0.00442 | 0 | 179.504
5.5 | 0.852 | 0.0048 | 0 | 177.575
6 | 0.9 | 0.00668 | -0.001 | 134.796
6.5 | 0.946 | 0.00785 | -0.002 | 120.481
7 | 0.999 | 0.0085 | -0.002 | 117.551
7.5 | 1.049 | 0.00937 | -0.003 | 111.993
8 | 1.1 | 0.01026 | -0.004 | 107.252
8.5 | 1.134 | 0.01638 | -0.004 | 69.236
9 | 1.183 | 0.01765 | -0.005 | 67.013
9.5 | 1.232 | 0.01896 | -0.006 | 64.966
10 | 1.275 | 0.02041 | -0.006 | 62.467
10.5 | 1.31 | 0.02224 | -0.007 | 58.919
11 | 1.34 | 0.02386 | -0.008 | 56.179
11.5 | 1.362 | 0.02622 | -0.008 | 51.923
12 | 1.375 | 0.02878 | -0.009 | 47.781
12.5 | 1.38 | 0.03154 | -0.01 | 43.749
13 | 1.374 | 0.03468 | -0.01 | 39.615
13.5 | 1.359 | 0.03747 | -0.011 | 36.284
14 | 1.331 | 0.04147 | -0.012 | 32.089
14.5 | 1.292 | 0.04513 | -0.013 | 28.635
15 | 1.241 | 0.04947 | -0.013 | 25.092
15.5 | 1.179 | 0.05433 | -0.014 | 21.699
16 | 1.106 | 0.06077 | -0.014 | 18.195
16.5 | 1.023 | 0.06752 | -0.015 | 15.154
17 | 0.931 | 0.07617 | -0.016 | 12.228
17.5 | 0.764 | 0.14594 | -0.009 | 5.235

## 61. Re 3M Mach 0.25 (2)
BIGFOIL.COM POLAR EXPORT
goe746
GOE 746 |  |  |  | Cl Max: | 1.4253 | at alpha= | 12.5 | deg
XFOIL ncrit=9 |  |  |  | L/D Max: | 150.802 | at alpha= | 5.5 | deg
Re: | 3000000 |  |  | Cd Min: | 0.26299 | at alpha= | -20 | deg
Mach: | 0.25 |  |  | Cl=0 at alpha= | -1.8739 | deg
|  |  |  | @ Cl=0.1, Cd= | 0.0089159
|  |  |  | @ Cl=0.4, Cd= | 0.0070864
|  |  |  | @ Cl=0.6, Cd= | 0.0066941
alpha (deg) | Cl | Cd | Cm | Cl/Cd
-20 | -0.7932 | 0.26299 | 0.1094 | -3.0161
-19.5 | -0.776 | 0.2573 | 0.1058 | -3.0159
-19 | -0.7567 | 0.25074 | 0.1016 | -3.0179
-18 | -0.7176 | 0.236 | 0.093 | -3.0407
-17.5 | -0.6986 | 0.22856 | 0.0887 | -3.0565
-17 | -0.6795 | 0.2214 | 0.0845 | -3.0691
-16.5 | -0.6621 | 0.2138 | 0.0801 | -3.0968
-16 | -0.6424 | 0.20744 | 0.0761 | -3.0968
-15.5 | -0.6227 | 0.20102 | 0.0722 | -3.0977
-14.5 | -0.5845 | 0.18658 | 0.0642 | -3.1327
-14 | -0.5668 | 0.17887 | 0.0601 | -3.1688
-13.5 | -0.5501 | 0.17092 | 0.0561 | -3.2185
-13 | -0.5366 | 0.16221 | 0.0518 | -3.3081
-12.5 | -0.5178 | 0.15597 | 0.0483 | -3.3199
-12 | -0.501 | 0.14888 | 0.0446 | -3.3651
-11.5 | -0.484 | 0.14197 | 0.041 | -3.4092
-11 | -0.469 | 0.13397 | 0.0371 | -3.5008
-10.5 | -0.4663 | 0.12323 | 0.0325 | -3.784
-10 | -0.4472 | 0.11792 | 0.0296 | -3.7924
-9.5 | -0.4404 | 0.10926 | 0.0256 | -4.0308
-9 | -0.4319 | 0.10166 | 0.0219 | -4.2485
-8.5 | -0.4297 | 0.09348 | 0.0181 | -4.5967
-7.5 | -0.4469 | 0.07863 | 0.0114 | -5.6836
-7 | -0.4286 | 0.07292 | 0.0075 | -5.8777
-6.5 | -0.4073 | 0.0658 | 0.0029 | -6.19
-5.5 | -0.3494 | 0.0468 | -0.0065 | -7.4658
-5 | -0.3075 | 0.03959 | -0.0081 | -7.7671
-4.5 | -0.2685 | 0.02927 | -0.008 | -9.1732
-4 | -0.2197 | 0.02514 | -0.0069 | -8.7391
-3.5 | -0.1817 | 0.01559 | -0.0031 | -11.6549
-3 | -0.1257 | 0.0145 | -0.0023 | -8.669
-2.5 | -0.072 | 0.01192 | -0.0008 | -6.0403
-2 | -0.0143 | 0.01091 | 0 | -1.3107
-1.5 | 0.0424 | 0.00948 | 0.0007 | 4.4726
-1 | 0.1006 | 0.00891 | 0.0011 | 11.2907
-0.5 | 0.1586 | 0.00824 | 0.0016 | 19.2476
0 | 0.2162 | 0.00772 | 0.0021 | 28.0052
0.5 | 0.2742 | 0.0074 | 0.0025 | 37.0541
1 | 0.3324 | 0.0072 | 0.0028 | 46.1667
1.5 | 0.3912 | 0.00712 | 0.0029 | 54.9438
2 | 0.4488 | 0.0069 | 0.0032 | 65.0435
2.5 | 0.5068 | 0.00674 | 0.0034 | 75.1929
3 | 0.5652 | 0.0067 | 0.0035 | 84.3582
3.5 | 0.624 | 0.00669 | 0.0035 | 93.2735
4 | 0.6826 | 0.00676 | 0.0035 | 100.9763
4.5 | 0.7156 | 0.00507 | 0.0083 | 141.144
5 | 0.7994 | 0.00535 | 0.003 | 149.4206
5.5 | 0.8837 | 0.00586 | -0.0029 | 150.802
6 | 0.9511 | 0.00659 | -0.0053 | 144.3247
6.5 | 1.0133 | 0.00731 | -0.0068 | 138.6183
7 | 1.0725 | 0.00896 | -0.0087 | 119.6987
7.5 | 1.1291 | 0.01121 | -0.0107 | 100.7226
8 | 1.1898 | 0.01195 | -0.012 | 99.5649
8.5 | 1.25 | 0.01276 | -0.0133 | 97.9624
9 | 1.3095 | 0.01378 | -0.0147 | 95.029
9.5 | 1.3533 | 0.01476 | -0.0131 | 91.687
10 | 1.391 | 0.01604 | -0.0109 | 86.7207
10.5 | 1.4157 | 0.01833 | -0.0087 | 77.234
11 | 1.4158 | 0.02194 | -0.0059 | 64.5305
11.5 | 1.4214 | 0.02586 | -0.0043 | 54.9652
12 | 1.423 | 0.03074 | -0.0037 | 46.2915
12.5 | 1.4253 | 0.03574 | -0.0034 | 39.8797
13 | 1.4244 | 0.04111 | -0.0033 | 34.6485
13.5 | 1.4169 | 0.04733 | -0.0036 | 29.9366
14 | 1.4042 | 0.05455 | -0.0045 | 25.7415
14.5 | 1.3727 | 0.06438 | -0.0064 | 21.3218
15 | 1.3786 | 0.07003 | -0.0073 | 19.6858
15.5 | 1.3587 | 0.07906 | -0.0094 | 17.1857
16 | 1.3488 | 0.08706 | -0.0114 | 15.4928
16.5 | 1.3353 | 0.09579 | -0.0138 | 13.9399
17 | 1.3186 | 0.10516 | -0.0167 | 12.539
17.5 | 1.3134 | 0.11306 | -0.0192 | 11.6168

## 62. Re 3M Mach 0.50 (1)
BIGFOIL.COM POLAR EXPORT
goe746
GOE 746 |  |  |  | Cl Max: | 1.354 | at alpha= | 10 | deg
JavaFoil+Calcfoil stall+Eppler ext transition |  |  |  | L/D Max: |  | at alpha= | -20 | deg
Re: | 3000000 |  |  | Cd Min: |  | at alpha= | -20 | deg
Mach: | 0.5 |  |  | Cl=0 at alpha= | -1.79 | deg
|  |  |  | @ Cl=0.1, Cd= | 0.027727
|  |  |  | @ Cl=0.4, Cd= | 0.0065708
|  |  |  | @ Cl=0.6, Cd= | 0.0069614
alpha (deg) | Cl | Cd | Cm | Cl/Cd
-20 | -0.854 |  | 0.01
-19.5 | -0.833 |  | 0.01
-19 | -0.81 |  | 0.01
-18.5 | -0.788 |  | 0.01
-18 | -0.766 |  | 0.01
-17.5 | -0.744 |  | 0.01
-17 | -0.722 |  | 0.009
-16.5 | -0.699 | 0.12465 | 0.009 | -5.611
-16 | -0.677 | 0.12156 | 0.009 | -5.571
-15.5 | -0.655 | 0.1156 | 0.009 | -5.667
-15 | -0.633 | 0.11148 | 0.009 | -5.676
-14.5 | -0.61 | 0.10667 | 0.009 | -5.722
-14 | -0.588 | 0.10395 | 0.009 | -5.655
-13.5 | -0.565 | 0.09963 | 0.009 | -5.673
-13 | -0.542 | 0.09628 | 0.009 | -5.634
-12.5 | -0.519 | 0.09257 | 0.009 | -5.611
-12 | -0.497 | 0.09345 | 0.009 | -5.314
-11.5 | -0.472 | 0.08738 | 0.008 | -5.402
-11 | -0.449 | 0.08454 | 0.008 | -5.311
-10.5 | -0.426 | 0.08193 | 0.008 | -5.196
-10 | -0.402 | 0.07756 | 0.007 | -5.187
-9.5 | -0.379 | 0.07508 | 0.007 | -5.045
-9 | -0.355 | 0.07476 | 0.007 | -4.75
-8.5 | -0.331 | 0.07231 | 0.007 | -4.583
-8 | -0.307 | 0.06822 | 0.007 | -4.507
-7.5 | -0.283 | 0.06656 | 0.007 | -4.259
-7 | -0.259 | 0.06297 | 0.007 | -4.117
-6.5 | -0.235 | 0.06128 | 0.006 | -3.835
-6 | -0.211 | 0.06276 | 0.006 | -3.355
-5.5 | -0.228 | 0.00682 | 0.012 | -33.468
-5 | -0.198 | 0.00657 | 0.012 | -30.203
-4.5 | -0.17 | 0.03093 | 0.007 | -5.512
-4 | -0.179 | 0.03574 | 0.005 | -5.018
-3.5 | -0.15 | 0.03332 | 0.005 | -4.512
-3 | -0.112 | 0.0315 | 0.005 | -3.545
-2.5 | -0.068 | 0.03013 | 0.005 | -2.248
-2 | -0.021 | 0.02917 | 0.004 | -0.706
-1.5 | 0.029 | 0.02836 | 0.004 | 1.012
-1 | 0.079 | 0.02784 | 0.004 | 2.854
-0.5 | 0.131 | 0.02756 | 0.004 | 4.761
0 | 0.224 | 0.00381 | 0.003 | 58.89
0.5 | 0.289 | 0.00641 | 0.006 | 45.115
1 | 0.354 | 0.0065 | 0.006 | 54.445
1.5 | 0.419 | 0.0066 | 0.005 | 63.492
2 | 0.483 | 0.00663 | 0.005 | 72.806
2.5 | 0.547 | 0.00681 | 0.004 | 80.285
3 | 0.61 | 0.00699 | 0.003 | 87.361
3.5 | 0.674 | 0.00716 | 0.003 | 94.098
4 | 0.737 | 0.00732 | 0.002 | 100.716
4.5 | 0.796 | 0.00806 | 0.001 | 98.74
5 | 0.852 | 0.00755 | 0 | 112.97
5.5 | 0.909 | 0.00874 | 0 | 104.036
6 | 0.967 | 0.01015 | -0.001 | 95.194
6.5 | 1.026 | 0.01105 | -0.002 | 92.824
7 | 1.083 | 0.01212 | -0.003 | 89.341
7.5 | 1.141 | 0.0131 | -0.003 | 87.067
8 | 1.18 | 0.02077 | -0.004 | 56.795
8.5 | 1.232 | 0.0228 | -0.005 | 54.027
9 | 1.28 | 0.02481 | -0.005 | 51.596
9.5 | 1.323 | 0.02708 | -0.006 | 48.864
10 | 1.354 | 0.02965 | -0.007 | 45.661
10.5 | 1.35 | 0.03273 | -0.008 | 41.238
11 | 1.285 | 0.03908 | -0.008 | 32.886
11.5 | 0.71 | 0.08585 | -0.004 | 8.267
12 | 0.739 | 0.09044 | -0.005 | 8.167
12.5 | 0.767 | 0.09521 | -0.006 | 8.054
13 | 0.795 | 0.10171 | -0.006 | 7.812
13.5 | 0.822 | 0.10414 | -0.006 | 7.889
14 | 0.849 | 0.10821 | -0.007 | 7.849
14.5 | 0.876 | 0.13395 | -0.007 | 6.543
15 | 0.988 | 0.08937 | -0.014 | 11.05

## 63. Re 3M Mach 0.50 (2)
BIGFOIL.COM POLAR EXPORT
goe746
GOE 746 |  |  |  | Cl Max: | 1.362 | at alpha= | 8 | deg
XFOIL ncrit=9 |  |  |  | L/D Max: | 149.676 | at alpha= | 5 | deg
Re: | 3000000 |  |  | Cd Min: | 0.29033 | at alpha= | -20 | deg
Mach: | 0.5 |  |  | Cl=0 at alpha= | -2.051 | deg
|  |  |  | @ Cl=0.1, Cd= | 0.012969
|  |  |  | @ Cl=0.4, Cd= | 0.007585
|  |  |  | @ Cl=0.6, Cd= | 0.0070882
alpha (deg) | Cl | Cd | Cm | Cl/Cd
-20 | -0.8802 | 0.29033 | 0.1319 | -3.0317
-19.5 | -0.8565 | 0.28236 | 0.1267 | -3.0334
-19 | -0.8324 | 0.27394 | 0.1215 | -3.0386
-18.5 | -0.8083 | 0.26546 | 0.1164 | -3.0449
-18 | -0.7842 | 0.25688 | 0.1112 | -3.0528
-17.5 | -0.7603 | 0.24835 | 0.106 | -3.0614
-17 | -0.7364 | 0.23965 | 0.1009 | -3.0728
-16.5 | -0.7135 | 0.2315 | 0.0959 | -3.0821
-16 | -0.6892 | 0.22402 | 0.091 | -3.0765
-15.5 | -0.665 | 0.21648 | 0.0863 | -3.0719
-15 | -0.641 | 0.20848 | 0.0815 | -3.0746
-14 | -0.5942 | 0.1916 | 0.0721 | -3.1013
-13 | -0.5504 | 0.17466 | 0.0628 | -3.1513
-12.5 | -0.5292 | 0.16698 | 0.0585 | -3.1692
-12 | -0.5073 | 0.15941 | 0.0542 | -3.1824
-11.5 | -0.4853 | 0.15154 | 0.0499 | -3.2025
-11 | -0.4655 | 0.14344 | 0.0456 | -3.2453
-10.5 | -0.4466 | 0.13536 | 0.0414 | -3.2993
-10 | -0.4294 | 0.12759 | 0.0374 | -3.3655
-9.5 | -0.4149 | 0.11893 | 0.033 | -3.4886
-9 | -0.397 | 0.11172 | 0.0292 | -3.5535
-8 | -0.3707 | 0.09611 | 0.0211 | -3.857
-7.5 | -0.3592 | 0.08883 | 0.0174 | -4.0437
-7 | -0.3489 | 0.08239 | 0.0139 | -4.2347
-6.5 | -0.3421 | 0.07669 | 0.0111 | -4.4608
-6 | -0.3368 | 0.07075 | 0.0079 | -4.7604
-5.5 | -0.3196 | 0.06313 | 0.0026 | -5.0626
-5 | -0.2952 | 0.05436 | -0.0031 | -5.4305
-4.5 | -0.2535 | 0.04853 | -0.0064 | -5.2236
-4 | -0.2078 | 0.04183 | -0.0093 | -4.9677
-3.5 | -0.1604 | 0.03341 | -0.011 | -4.801
-3 | -0.104 | 0.02923 | -0.0109 | -3.558
-2.5 | -0.0519 | 0.02171 | -0.0089 | -2.3906
-2 | 0.0059 | 0.01808 | -0.007 | 0.32633
-1.5 | 0.0659 | 0.01451 | -0.0047 | 4.5417
-1 | 0.1292 | 0.01165 | -0.0026 | 11.0901
-0.5 | 0.1943 | 0.00975 | -0.0013 | 19.9282
0 | 0.2618 | 0.0088 | -0.0005 | 29.75
0.5 | 0.3287 | 0.00808 | 0.0004 | 40.6807
1 | 0.3952 | 0.0076 | 0.0011 | 52
1.5 | 0.4626 | 0.00739 | 0.0017 | 62.5981
2.5 | 0.5969 | 0.00709 | 0.0026 | 84.189
3 | 0.6643 | 0.00705 | 0.003 | 94.227
3.5 | 0.7327 | 0.0071 | 0.0033 | 103.1972
4 | 0.8014 | 0.00722 | 0.0035 | 110.9972
4.5 | 0.8657 | 0.00711 | 0.0044 | 121.7581
5 | 0.9235 | 0.00617 | 0.0066 | 149.6759
5.5 | 1.0323 | 0.0071 | -0.0016 | 145.3944
6 | 1.1115 | 0.00808 | -0.0037 | 137.5619
6.5 | 1.1846 | 0.00952 | -0.0053 | 124.4328
7 | 1.246 | 0.01409 | -0.0106 | 88.4315
7.5 | 1.3169 | 0.01662 | -0.0147 | 79.2359
8 | 1.362 | 0.02138 | -0.0195 | 63.7044
8.5 | 1.3256 | 0.02628 | -0.0114 | 50.4414
9 | 1.3051 | 0.03181 | -0.0072 | 41.028
9.5 | 1.2953 | 0.0373 | -0.0048 | 34.7265
10 | 1.2864 | 0.04315 | -0.0032 | 29.8123
10.5 | 1.2762 | 0.04974 | -0.0026 | 25.6574
11 | 1.266 | 0.05679 | -0.0027 | 22.2927
11.5 | 1.2502 | 0.06476 | -0.0035 | 19.3051
12 | 1.232 | 0.07336 | -0.0049 | 16.7939
12.5 | 1.2107 | 0.08272 | -0.0071 | 14.6361
13 | 1.191 | 0.09224 | -0.0095 | 12.912

## 64. Re 4M Mach 0.00 (1)
BIGFOIL.COM POLAR EXPORT
goe746
GOE 746 |  |  |  | Cl Max: | 1.412 | at alpha= | 13.5 | deg
JavaFoil+Calcfoil stall+Eppler ext transition |  |  |  | L/D Max: | 178.405 | at alpha= | 5 | deg
Re: | 4000000 |  |  | Cd Min: | 0.00431 | at alpha= | 5 | deg
Mach: | 0 |  |  | Cl=0 at alpha= | -1.787 | deg
|  |  |  | @ Cl=0.1, Cd= | 0.0049616
|  |  |  | @ Cl=0.4, Cd= | 0.0052268
|  |  |  | @ Cl=0.6, Cd= | 0.0052932
alpha (deg) | Cl | Cd | Cm | Cl/Cd
-16.5 | -0.425 | 0.12487 | 0.007 | -3.404
-16 | -0.44 | 0.13357 | 0.007 | -3.294
-15.5 | -0.455 | 0.12565 | 0.007 | -3.619
-15 | -0.469 | 0.11821 | 0.007 | -3.967
-14.5 | -0.482 | 0.10976 | 0.007 | -4.395
-14 | -0.495 | 0.1039 | 0.007 | -4.763
-13.5 | -0.506 | 0.0972 | 0.007 | -5.207
-13 | -0.516 | 0.09032 | 0.007 | -5.71
-12.5 | -0.523 | 0.0841 | 0.007 | -6.224
-12 | -0.529 | 0.07849 | 0.007 | -6.739
-11.5 | -0.532 | 0.07351 | 0.006 | -7.231
-11 | -0.532 | 0.06965 | 0.006 | -7.634
-10.5 | -0.529 | 0.06545 | 0.006 | -8.079
-10 | -0.523 | 0.06166 | 0.006 | -8.475
-9.5 | -0.513 | 0.05776 | 0.006 | -8.879
-9 | -0.5 | 0.05459 | 0.006 | -9.15
-8.5 | -0.483 | 0.05141 | 0.006 | -9.387
-8 | -0.458 | 0.04842 | 0.006 | -9.453
-7.5 | -0.43 | 0.04563 | 0.006 | -9.422
-7 | -0.4 | 0.0431 | 0.006 | -9.281
-6.5 | -0.368 | 0.04079 | 0.005 | -9.031
-6 | -0.335 | 0.03858 | 0.005 | -8.681
-5.5 | -0.3 | 0.03668 | 0.005 | -8.174
-5 | -0.263 | 0.03494 | 0.005 | -7.535
-4.5 | -0.225 | 0.03342 | 0.005 | -6.74
-4 | -0.186 | 0.03188 | 0.005 | -5.833
-3.5 | -0.146 | 0.03061 | 0.004 | -4.754
-3 | -0.104 | 0.02964 | 0.004 | -3.509
-2.5 | -0.062 | 0.0286 | 0.004 | -2.155
-2 | -0.023 | 0.00525 | 0.008 | -4.33
-1.5 | 0.031 | 0.0053 | 0.008 | 5.91
-1 | 0.086 | 0.00501 | 0.007 | 17.182
-0.5 | 0.141 | 0.00482 | 0.007 | 29.338
0 | 0.199 | 0.00521 | 0.006 | 38.181
0.5 | 0.256 | 0.00572 | 0.006 | 44.68
1 | 0.312 | 0.00577 | 0.005 | 54.134
1.5 | 0.37 | 0.0052 | 0.005 | 71.147
2 | 0.426 | 0.00525 | 0.004 | 81.279
2.5 | 0.483 | 0.00518 | 0.003 | 93.295
3 | 0.54 | 0.00523 | 0.003 | 103.161
3.5 | 0.597 | 0.00529 | 0.002 | 112.806
4 | 0.654 | 0.00535 | 0.002 | 122.279
4.5 | 0.711 | 0.00561 | 0.001 | 126.884
5 | 0.768 | 0.00431 | 0 | 178.405
5.5 | 0.826 | 0.00573 | 0 | 144.057
6 | 0.883 | 0.00528 | -0.001 | 167.159
6.5 | 0.94 | 0.00553 | -0.002 | 169.914
7 | 0.997 | 0.00585 | -0.002 | 170.325
7.5 | 1.054 | 0.0074 | -0.003 | 142.439
8 | 1.089 | 0.00815 | -0.004 | 133.589
8.5 | 1.109 | 0.01402 | -0.004 | 79.114
9 | 1.158 | 0.01507 | -0.005 | 76.839
9.5 | 1.207 | 0.01612 | -0.006 | 74.857
10 | 1.251 | 0.01731 | -0.006 | 72.273
10.5 | 1.288 | 0.01885 | -0.007 | 68.325
11 | 1.324 | 0.02012 | -0.008 | 65.78
11.5 | 1.353 | 0.02171 | -0.008 | 62.318
12 | 1.376 | 0.02394 | -0.009 | 57.484
12.5 | 1.394 | 0.02589 | -0.01 | 53.855
13 | 1.407 | 0.02827 | -0.01 | 49.756
13.5 | 1.412 | 0.03067 | -0.011 | 46.04
14 | 1.412 | 0.03314 | -0.012 | 42.61
14.5 | 1.405 | 0.03596 | -0.012 | 39.065
15 | 1.392 | 0.039 | -0.013 | 35.704
15.5 | 1.373 | 0.04327 | -0.014 | 31.725
16 | 1.348 | 0.04698 | -0.014 | 28.693
16.5 | 1.319 | 0.05084 | -0.015 | 25.94
17 | 1.285 | 0.05519 | -0.016 | 23.291
17.5 | 1.249 | 0.0592 | -0.016 | 21.096
18 | 1.208 | 0.06504 | -0.017 | 18.576
18.5 | 1.166 | 0.07002 | -0.018 | 16.654

## 65. Re 4M Mach 0.00 (2)
BIGFOIL.COM POLAR EXPORT
goe746
GOE 746 |  |  |  | Cl Max: | 1.5482 | at alpha= | 15 | deg
XFOIL ncrit=9 |  |  |  | L/D Max: | 154.887 | at alpha= | 5.5 | deg
Re: | 4000000 |  |  | Cd Min: | 0.19249 | at alpha= | -16 | deg
Mach: | 0 |  |  | Cl=0 at alpha= | -1.8323 | deg
|  |  |  | @ Cl=0.1, Cd= | 0.0081056
|  |  |  | @ Cl=0.4, Cd= | 0.0064431
|  |  |  | @ Cl=0.6, Cd= | 0.0062956
alpha (deg) | Cl | Cd | Cm | Cl/Cd
-16 | -0.5323 | 0.19249 | 0.0771 | -2.7653
-15.5 | -0.5187 | 0.18606 | 0.0732 | -2.7878
-15 | -0.5092 | 0.17847 | 0.0689 | -2.8531
-14 | -0.5686 | 0.17232 | 0.0559 | -3.2997
-13.5 | -0.5492 | 0.16678 | 0.0525 | -3.293
-12.5 | -0.5172 | 0.15183 | 0.0451 | -3.4064
-11 | -1.0016 | 0.01657 | -0.0088 | -60.4466
-10.5 | -0.9545 | 0.01492 | -0.0073 | -63.9745
-10 | -0.9056 | 0.0135 | -0.006 | -67.0815
-9.5 | -0.8532 | 0.01278 | -0.0051 | -66.7606
-9 | -0.7999 | 0.01223 | -0.0043 | -65.4047
-8.5 | -0.7459 | 0.01172 | -0.0035 | -63.6433
-8 | -0.6896 | 0.01176 | -0.003 | -58.6395
-7.5 | -0.6333 | 0.01179 | -0.0025 | -53.715
-7 | -0.5771 | 0.01177 | -0.0021 | -49.0314
-6.5 | -0.5211 | 0.01169 | -0.0016 | -44.5766
-6 | -0.4645 | 0.01181 | -0.0013 | -39.3311
-5.5 | -0.4082 | 0.01179 | -0.0009 | -34.6226
-5 | -0.3563 | 0.01027 | 0 | -34.6933
-4.5 | -0.2996 | 0.01032 | 0.0003 | -29.031
-4 | -0.2431 | 0.01026 | 0.0006 | -23.694
-3.5 | -0.1869 | 0.01006 | 0.0009 | -18.5785
-3 | -0.1312 | 0.00966 | 0.0012 | -13.5818
-2.5 | -0.0752 | 0.0093 | 0.0015 | -8.086
-2 | -0.0188 | 0.00907 | 0.0018 | -2.0728
-1 | 0.0933 | 0.00826 | 0.0023 | 11.2954
-0.5 | 0.1458 | 0.00705 | 0.0032 | 20.6809
0 | 0.2017 | 0.00682 | 0.0035 | 29.5748
0.5 | 0.2582 | 0.00671 | 0.0036 | 38.4799
1 | 0.3144 | 0.00659 | 0.0037 | 47.7086
1.5 | 0.3707 | 0.00649 | 0.0038 | 57.1186
2 | 0.4269 | 0.0064 | 0.0038 | 66.7031
2.5 | 0.4832 | 0.00633 | 0.0039 | 76.3349
3 | 0.5394 | 0.0063 | 0.0039 | 85.619
3.5 | 0.5955 | 0.00629 | 0.0039 | 94.6741
4 | 0.6517 | 0.00636 | 0.0037 | 102.4686
4.5 | 0.7047 | 0.0061 | 0.0041 | 115.5246
5 | 0.74 | 0.00483 | 0.0082 | 153.2091
5.5 | 0.824 | 0.00532 | 0.0016 | 154.8872
6 | 0.8877 | 0.006 | -0.0007 | 147.95
6.5 | 0.9476 | 0.00664 | -0.0023 | 142.7108
7 | 1.0059 | 0.00747 | -0.0039 | 134.6586
7.5 | 1.0592 | 0.0099 | -0.0059 | 106.9899
8 | 1.1172 | 0.01045 | -0.0073 | 106.9091
8.5 | 1.175 | 0.011 | -0.0087 | 106.8182
9 | 1.2322 | 0.01166 | -0.0102 | 105.6775
9.5 | 1.2886 | 0.01228 | -0.0116 | 104.9349
10 | 1.3441 | 0.01308 | -0.013 | 102.7599
10.5 | 1.3936 | 0.01398 | -0.0134 | 99.6853
11 | 1.4334 | 0.0148 | -0.0119 | 96.8514
11.5 | 1.4703 | 0.01573 | -0.0101 | 93.4711
12 | 1.5015 | 0.01699 | -0.0081 | 88.3755
12.5 | 1.508 | 0.02003 | -0.0058 | 75.2871
13 | 1.5144 | 0.0237 | -0.0048 | 63.8987
13.5 | 1.5307 | 0.02698 | -0.0047 | 56.7346
14 | 1.5351 | 0.03158 | -0.0048 | 48.6099
14.5 | 1.5379 | 0.03638 | -0.005 | 42.2732
15 | 1.5482 | 0.0404 | -0.0052 | 38.3218
15.5 | 1.5402 | 0.0465 | -0.0057 | 33.1226
16 | 1.5405 | 0.052 | -0.0065 | 29.625
16.5 | 1.5384 | 0.05792 | -0.0075 | 26.5608
17 | 1.5301 | 0.06482 | -0.0089 | 23.6054
17.5 | 1.5243 | 0.07153 | -0.0104 | 21.3099
18 | 1.5042 | 0.08045 | -0.0126 | 18.6973
18.5 | 1.4953 | 0.08795 | -0.0147 | 17.0017
19 | 1.4655 | 0.09875 | -0.018 | 14.8405
19.5 | 1.4554 | 0.10684 | -0.0206 | 13.6222
20 | 1.4135 | 0.12021 | -0.0255 | 11.7586

## 66. Re 4M Mach 0.10 (1)
BIGFOIL.COM POLAR EXPORT
goe746
GOE 746 |  |  |  | Cl Max: | 1.407 | at alpha= | 13.5 | deg
JavaFoil+Calcfoil stall+Eppler ext transition |  |  |  | L/D Max: | 179.123 | at alpha= | 5 | deg
Re: | 4000000 |  |  | Cd Min: | 0.00431 | at alpha= | 5 | deg
Mach: | 0.1 |  |  | Cl=0 at alpha= | -1.787 | deg
|  |  |  | @ Cl=0.1, Cd= | 0.0051571
|  |  |  | @ Cl=0.4, Cd= | 0.0051947
|  |  |  | @ Cl=0.6, Cd= | 0.0053
alpha (deg) | Cl | Cd | Cm | Cl/Cd
-16 | -0.402 | 0.11983 | 0.007 | -3.354
-15.5 | -0.419 | 0.13036 | 0.007 | -3.213
-15 | -0.436 | 0.12104 | 0.007 | -3.598
-14.5 | -0.452 | 0.11346 | 0.007 | -3.98
-14 | -0.467 | 0.10706 | 0.007 | -4.361
-13.5 | -0.481 | 0.09921 | 0.007 | -4.847
-13 | -0.493 | 0.09173 | 0.007 | -5.379
-12.5 | -0.504 | 0.08594 | 0.007 | -5.864
-12 | -0.512 | 0.07972 | 0.007 | -6.425
-11.5 | -0.518 | 0.07383 | 0.007 | -7.01
-11 | -0.52 | 0.07 | 0.006 | -7.431
-10.5 | -0.52 | 0.06595 | 0.006 | -7.879
-10 | -0.515 | 0.06217 | 0.006 | -8.29
-9.5 | -0.508 | 0.05867 | 0.006 | -8.651
-9 | -0.496 | 0.05482 | 0.006 | -9.045
-8.5 | -0.48 | 0.05154 | 0.006 | -9.318
-8 | -0.456 | 0.04852 | 0.006 | -9.403
-7.5 | -0.429 | 0.04586 | 0.006 | -9.355
-7 | -0.4 | 0.04333 | 0.006 | -9.223
-6.5 | -0.368 | 0.0409 | 0.005 | -9.008
-6 | -0.335 | 0.03871 | 0.005 | -8.66
-5.5 | -0.3 | 0.03682 | 0.005 | -8.156
-5 | -0.264 | 0.03497 | 0.005 | -7.545
-4.5 | -0.226 | 0.03344 | 0.005 | -6.755
-4 | -0.187 | 0.03195 | 0.005 | -5.84
-3.5 | -0.146 | 0.03066 | 0.004 | -4.764
-3 | -0.104 | 0.02964 | 0.004 | -3.523
-2.5 | -0.062 | 0.02859 | 0.004 | -2.165
-2 | -0.023 | 0.0052 | 0.008 | -4.384
-1.5 | 0.031 | 0.00525 | 0.008 | 5.994
-1 | 0.087 | 0.00528 | 0.007 | 16.395
-0.5 | 0.142 | 0.00476 | 0.007 | 29.877
0 | 0.2 | 0.00519 | 0.006 | 38.512
0.5 | 0.257 | 0.00573 | 0.006 | 44.826
1 | 0.314 | 0.00578 | 0.005 | 54.366
1.5 | 0.371 | 0.00521 | 0.005 | 71.303
2 | 0.428 | 0.00518 | 0.004 | 82.667
2.5 | 0.486 | 0.00519 | 0.003 | 93.583
3 | 0.543 | 0.00524 | 0.003 | 103.491
3.5 | 0.6 | 0.0053 | 0.002 | 113.218
4 | 0.657 | 0.00536 | 0.002 | 122.752
4.5 | 0.715 | 0.00561 | 0.001 | 127.401
5 | 0.772 | 0.00431 | 0 | 179.123
5.5 | 0.83 | 0.00579 | 0 | 143.2
6 | 0.887 | 0.00525 | -0.001 | 168.936
6.5 | 0.945 | 0.00557 | -0.002 | 169.532
7 | 1.002 | 0.00584 | -0.002 | 171.578
7.5 | 1.059 | 0.00752 | -0.003 | 140.883
8 | 1.092 | 0.00829 | -0.004 | 131.768
8.5 | 1.113 | 0.01425 | -0.004 | 78.141
9 | 1.163 | 0.01528 | -0.005 | 76.086
9.5 | 1.211 | 0.01639 | -0.006 | 73.863
10 | 1.256 | 0.01757 | -0.006 | 71.451
10.5 | 1.293 | 0.01914 | -0.007 | 67.537
11 | 1.327 | 0.02054 | -0.008 | 64.592
11.5 | 1.355 | 0.02208 | -0.008 | 61.376
12 | 1.378 | 0.0244 | -0.009 | 56.449
12.5 | 1.394 | 0.02641 | -0.01 | 52.782
13 | 1.404 | 0.02888 | -0.01 | 48.634
13.5 | 1.407 | 0.0315 | -0.011 | 44.681
14 | 1.404 | 0.03394 | -0.012 | 41.372
14.5 | 1.394 | 0.03696 | -0.012 | 37.705
15 | 1.377 | 0.04002 | -0.013 | 34.414
15.5 | 1.352 | 0.04448 | -0.014 | 30.4
16 | 1.323 | 0.04846 | -0.014 | 27.303
16.5 | 1.288 | 0.0525 | -0.015 | 24.529
17 | 1.249 | 0.05724 | -0.016 | 21.821
17.5 | 1.207 | 0.06157 | -0.016 | 19.607
18 | 1.161 | 0.06741 | -0.017 | 17.221
18.5 | 1.113 | 0.07303 | -0.018 | 15.236

## 67. Re 4M Mach 0.10 (2)
BIGFOIL.COM POLAR EXPORT
goe746
GOE 746 |  |  |  | Cl Max: | 1.534 | at alpha= | 15 | deg
XFOIL ncrit=9 |  |  |  | L/D Max: | 155.065 | at alpha= | 5.5 | deg
Re: | 4000000 |  |  | Cd Min: | 0.18907 | at alpha= | -15 | deg
Mach: | 0.1 |  |  | Cl=0 at alpha= | -1.8348 | deg
|  |  |  | @ Cl=0.1, Cd= | 0.0082656
|  |  |  | @ Cl=0.4, Cd= | 0.0064577
|  |  |  | @ Cl=0.6, Cd= | 0.0063006
alpha (deg) | Cl | Cd | Cm | Cl/Cd
-15 | -0.5982 | 0.18907 | 0.0647 | -3.1639
-14 | -0.5694 | 0.17276 | 0.0564 | -3.2959
-13.5 | -0.5498 | 0.16724 | 0.053 | -3.2875
-13 | -0.5319 | 0.16005 | 0.0493 | -3.3233
-12.5 | -0.5171 | 0.15237 | 0.0455 | -3.3937
-12 | -0.5067 | 0.14388 | 0.0414 | -3.5217
-11.5 | -0.4989 | 0.13425 | 0.0371 | -3.7162
-10 | -0.908 | 0.01562 | -0.0086 | -58.1306
-9.5 | -0.8599 | 0.01374 | -0.007 | -62.5837
-9 | -0.8066 | 0.01294 | -0.0059 | -62.3338
-8.5 | -0.7529 | 0.01218 | -0.0049 | -61.8144
-8 | -0.6965 | 0.01198 | -0.0041 | -58.1386
-7.5 | -0.6387 | 0.01214 | -0.0036 | -52.6112
-7 | -0.5814 | 0.01224 | -0.003 | -47.5
-6.5 | -0.5247 | 0.01213 | -0.0025 | -43.2564
-6 | -0.4676 | 0.01219 | -0.002 | -38.3593
-5.5 | -0.4107 | 0.01216 | -0.0015 | -33.7747
-5 | -0.3589 | 0.01043 | -0.0005 | -34.4104
-4.5 | -0.3016 | 0.01048 | -0.0001 | -28.7786
-4 | -0.2446 | 0.0104 | 0.0002 | -23.5192
-3.5 | -0.1879 | 0.01022 | 0.0006 | -18.3855
-3 | -0.1318 | 0.00979 | 0.001 | -13.4627
-2.5 | -0.0754 | 0.00936 | 0.0013 | -8.0556
-2 | -0.0187 | 0.00913 | 0.0016 | -2.0482
-1 | 0.0945 | 0.0084 | 0.0021 | 11.25
-0.5 | 0.1473 | 0.00711 | 0.0031 | 20.7173
0 | 0.2034 | 0.00684 | 0.0034 | 29.7368
0.5 | 0.2602 | 0.00673 | 0.0035 | 38.6627
1 | 0.3168 | 0.0066 | 0.0036 | 48
1.5 | 0.3734 | 0.0065 | 0.0037 | 57.4462
2 | 0.43 | 0.00641 | 0.0038 | 67.0827
2.5 | 0.4866 | 0.00635 | 0.0039 | 76.6299
3 | 0.5433 | 0.00631 | 0.0038 | 86.1014
3.5 | 0.5996 | 0.0063 | 0.0038 | 95.1746
4 | 0.6562 | 0.00638 | 0.0037 | 102.8527
5 | 0.7454 | 0.00485 | 0.0082 | 153.6907
5.5 | 0.8296 | 0.00535 | 0.0017 | 155.0654
6 | 0.8938 | 0.00606 | -0.0007 | 147.4917
6.5 | 0.9539 | 0.0067 | -0.0022 | 142.3731
7 | 1.0126 | 0.00758 | -0.0038 | 133.5884
7.5 | 1.0665 | 0.00999 | -0.0059 | 106.7568
8 | 1.1251 | 0.01055 | -0.0072 | 106.6445
8.5 | 1.1834 | 0.01113 | -0.0086 | 106.3252
9 | 1.2411 | 0.0118 | -0.0101 | 105.178
9.5 | 1.298 | 0.01245 | -0.0114 | 104.257
10 | 1.3537 | 0.01334 | -0.0129 | 101.4768
10.5 | 1.4024 | 0.01423 | -0.013 | 98.5524
11 | 1.4416 | 0.01511 | -0.0113 | 95.407
11.5 | 1.4772 | 0.01614 | -0.0093 | 91.5242
12 | 1.5049 | 0.01767 | -0.007 | 85.1669
12.5 | 1.4997 | 0.02173 | -0.0049 | 69.0152
13 | 1.5104 | 0.02544 | -0.0045 | 59.3711
13.5 | 1.5244 | 0.02904 | -0.0044 | 52.4931
14 | 1.5254 | 0.03405 | -0.0045 | 44.7988
14.5 | 1.5256 | 0.03918 | -0.0047 | 38.9382
15 | 1.534 | 0.04347 | -0.0049 | 35.2887
15.5 | 1.5252 | 0.04989 | -0.0056 | 30.5713
16 | 1.5246 | 0.05564 | -0.0065 | 27.4012
16.5 | 1.5209 | 0.06189 | -0.0076 | 24.5742
17 | 1.5109 | 0.0692 | -0.0092 | 21.8338
17.5 | 1.5028 | 0.07636 | -0.0108 | 19.6805
18 | 1.4794 | 0.08591 | -0.0134 | 17.2203
18.5 | 1.4687 | 0.09389 | -0.0157 | 15.6428
19 | 1.435 | 0.10552 | -0.0194 | 13.5993
19.5 | 1.4253 | 0.1137 | -0.0222 | 12.5356
20 | 1.3893 | 0.12641 | -0.0271 | 10.9904

## 68. Re 4M Mach 0.25 (1)
BIGFOIL.COM POLAR EXPORT
goe746
GOE 746 |  |  |  | Cl Max: | 1.384 | at alpha= | 12.5 | deg
JavaFoil+Calcfoil stall+Eppler ext transition |  |  |  | L/D Max: | 181.646 | at alpha= | 5 | deg
Re: | 4000000 |  |  | Cd Min: | 0.00437 | at alpha= | 5 | deg
Mach: | 0.25 |  |  | Cl=0 at alpha= | -1.8137 | deg
|  |  |  | @ Cl=0.1, Cd= | 0.0052861
|  |  |  | @ Cl=0.4, Cd= | 0.0051738
|  |  |  | @ Cl=0.6, Cd= | 0.0053062
alpha (deg) | Cl | Cd | Cm | Cl/Cd
-14 | -0.192 | 0.16366 | 0.007 | -1.175
-13.5 | -0.243 | 0.13887 | 0.007 | -1.748
-13 | -0.287 | 0.12142 | 0.007 | -2.362
-12.5 | -0.327 | 0.11155 | 0.007 | -2.928
-12 | -0.362 | 0.09705 | 0.007 | -3.73
-11.5 | -0.393 | 0.08917 | 0.007 | -4.406
-11 | -0.419 | 0.07848 | 0.007 | -5.336
-10.5 | -0.439 | 0.07127 | 0.007 | -6.158
-10 | -0.453 | 0.06666 | 0.006 | -6.8
-9.5 | -0.461 | 0.06175 | 0.006 | -7.474
-9 | -0.463 | 0.05736 | 0.006 | -8.076
-8.5 | -0.459 | 0.05356 | 0.006 | -8.564
-8 | -0.441 | 0.05031 | 0.006 | -8.775
-7.5 | -0.419 | 0.04703 | 0.006 | -8.914
-7 | -0.394 | 0.04396 | 0.006 | -8.962
-6.5 | -0.366 | 0.04161 | 0.006 | -8.793
-6 | -0.335 | 0.03921 | 0.005 | -8.541
-5.5 | -0.302 | 0.03738 | 0.005 | -8.072
-5 | -0.266 | 0.03546 | 0.005 | -7.51
-4.5 | -0.229 | 0.03363 | 0.005 | -6.803
-4 | -0.19 | 0.0322 | 0.005 | -5.885
-3.5 | -0.149 | 0.03087 | 0.005 | -4.819
-3 | -0.107 | 0.02981 | 0.004 | -3.576
-2.5 | -0.063 | 0.02891 | 0.004 | -2.189
-2 | -0.019 | 0.02798 | 0.004 | -0.677
-1.5 | 0.032 | 0.0052 | 0.008 | 6.204
-1 | 0.089 | 0.00529 | 0.007 | 16.758
-0.5 | 0.146 | 0.00527 | 0.007 | 27.698
0 | 0.203 | 0.00586 | 0.006 | 34.64
0.5 | 0.264 | 0.00574 | 0.006 | 45.922
1 | 0.323 | 0.00581 | 0.005 | 55.542
1.5 | 0.382 | 0.00518 | 0.005 | 73.695
2 | 0.44 | 0.00516 | 0.004 | 85.326
2.5 | 0.499 | 0.00516 | 0.004 | 96.721
3 | 0.558 | 0.00527 | 0.003 | 105.824
3.5 | 0.616 | 0.00532 | 0.002 | 115.769
4 | 0.675 | 0.00539 | 0.002 | 125.287
4.5 | 0.734 | 0.00566 | 0.001 | 129.807
5 | 0.793 | 0.00437 | 0 | 181.646
5.5 | 0.852 | 0.00485 | 0 | 175.64
6 | 0.896 | 0.00697 | -0.001 | 128.481
6.5 | 0.951 | 0.00739 | -0.002 | 128.637
7 | 1.004 | 0.00797 | -0.002 | 125.968
7.5 | 1.056 | 0.0086 | -0.003 | 122.764
8 | 1.106 | 0.00942 | -0.004 | 117.504
8.5 | 1.138 | 0.01537 | -0.004 | 74.012
9 | 1.187 | 0.01658 | -0.005 | 71.603
9.5 | 1.235 | 0.01785 | -0.006 | 69.174
10 | 1.278 | 0.01923 | -0.006 | 66.482
10.5 | 1.314 | 0.02095 | -0.007 | 62.71
11 | 1.344 | 0.02248 | -0.008 | 59.8
11.5 | 1.366 | 0.02472 | -0.008 | 55.256
12 | 1.38 | 0.02715 | -0.009 | 50.813
12.5 | 1.384 | 0.02974 | -0.01 | 46.527
13 | 1.379 | 0.03285 | -0.011 | 41.97
13.5 | 1.363 | 0.03545 | -0.011 | 38.448
14 | 1.335 | 0.03932 | -0.012 | 33.95
14.5 | 1.296 | 0.04268 | -0.013 | 30.363
15 | 1.245 | 0.04674 | -0.013 | 26.63
15.5 | 1.183 | 0.05143 | -0.014 | 22.996
16 | 1.107 | 0.05932 | -0.015 | 18.662
16.5 | 1.027 | 0.06395 | -0.015 | 16.054
17 | 0.934 | 0.07278 | -0.016 | 12.832
17.5 | 0.812 | 0.10409 | -0.015 | 7.797

## 69. Re 4M Mach 0.25 (2)
BIGFOIL.COM POLAR EXPORT
goe746
GOE 746 |  |  |  | Cl Max: | 1.4739 | at alpha= | 11 | deg
XFOIL ncrit=9 |  |  |  | L/D Max: | 155.02 | at alpha= | 5 | deg
Re: | 4000000 |  |  | Cd Min: | 0.26285 | at alpha= | -20 | deg
Mach: | 0.25 |  |  | Cl=0 at alpha= | -1.8484 | deg
|  |  |  | @ Cl=0.1, Cd= | 0.0086957
|  |  |  | @ Cl=0.4, Cd= | 0.0065486
|  |  |  | @ Cl=0.6, Cd= | 0.0063678
alpha (deg) | Cl | Cd | Cm | Cl/Cd
-20 | -0.7947 | 0.26285 | 0.1103 | -3.0234
-19.5 | -0.7758 | 0.25585 | 0.1059 | -3.0322
-19 | -0.7581 | 0.24837 | 0.1013 | -3.0523
-18.5 | -0.7386 | 0.24217 | 0.097 | -3.0499
-18 | -0.7186 | 0.23614 | 0.0929 | -3.0431
-17.5 | -0.6989 | 0.22963 | 0.0887 | -3.0436
-17 | -0.6793 | 0.22174 | 0.0845 | -3.0635
-16.5 | -0.6602 | 0.21457 | 0.0803 | -3.0769
-16 | -0.6412 | 0.20728 | 0.0761 | -3.0934
-15.5 | -0.6225 | 0.19994 | 0.072 | -3.1134
-15 | -0.6045 | 0.19239 | 0.0678 | -3.1421
-13.5 | -0.467 | 0.16412 | 0.0603 | -2.8455
-13 | -0.4566 | 0.15847 | 0.0563 | -2.8813
-12.5 | -0.4467 | 0.1525 | 0.0523 | -2.9292
-12 | -0.504 | 0.14723 | 0.044 | -3.4232
-11.5 | -0.4908 | 0.13898 | 0.04 | -3.5314
-11 | -0.4801 | 0.13019 | 0.0359 | -3.6877
-10.5 | -0.4773 | 0.11952 | 0.031 | -3.9935
-10 | -0.4561 | 0.11486 | 0.0283 | -3.9709
-9.5 | -0.4532 | 0.1056 | 0.0239 | -4.2917
-9 | -0.4426 | 0.09889 | 0.0206 | -4.4757
-8.5 | -0.4435 | 0.09057 | 0.0166 | -4.8968
-8 | -0.4577 | 0.08249 | 0.013 | -5.5486
-7.5 | -0.4679 | 0.0741 | 0.0082 | -6.3144
-7 | -0.4472 | 0.06773 | 0.004 | -6.6027
-6.5 | -0.424 | 0.05947 | -0.0009 | -7.1296
-6 | -0.4009 | 0.04682 | -0.0065 | -8.5626
-5.5 | -0.3585 | 0.0409 | -0.008 | -8.7653
-4.5 | -0.2822 | 0.02245 | -0.0063 | -12.5702
-4 | -0.2517 | 0.01168 | -0.0019 | -21.5497
-3.5 | -0.1923 | 0.01155 | -0.0013 | -16.6494
-3 | -0.1343 | 0.01084 | -0.0006 | -12.3893
-2.5 | -0.0764 | 0.00998 | 0.0002 | -7.6553
-2 | -0.0178 | 0.00952 | 0.0007 | -1.8697
-1.5 | 0.0409 | 0.00905 | 0.0011 | 4.5193
-1 | 0.0998 | 0.0087 | 0.0015 | 11.4713
-0.5 | 0.1557 | 0.00749 | 0.0023 | 20.7877
0 | 0.2128 | 0.00694 | 0.0029 | 30.6628
0.5 | 0.2714 | 0.00681 | 0.0032 | 39.8532
1 | 0.3301 | 0.00665 | 0.0034 | 49.6391
1.5 | 0.3886 | 0.00657 | 0.0035 | 59.1476
2 | 0.4472 | 0.00646 | 0.0036 | 69.226
2.5 | 0.5057 | 0.00641 | 0.0037 | 78.8924
3 | 0.5645 | 0.00638 | 0.0037 | 88.4796
3.5 | 0.6229 | 0.00636 | 0.0038 | 97.9403
4 | 0.6816 | 0.00645 | 0.0037 | 105.6744
4.5 | 0.7375 | 0.00628 | 0.0041 | 117.4363
5 | 0.7751 | 0.005 | 0.0082 | 155.02
5.5 | 0.86 | 0.00556 | 0.0022 | 154.6763
6 | 0.9283 | 0.00628 | -0.0005 | 147.8185
6.5 | 0.9896 | 0.007 | -0.0016 | 141.3714
7 | 1.048 | 0.00893 | -0.0036 | 117.3572
7.5 | 1.1071 | 0.01052 | -0.0054 | 105.2376
8 | 1.1687 | 0.01113 | -0.0067 | 105.0045
8.5 | 1.2297 | 0.01193 | -0.0082 | 103.0763
9 | 1.2903 | 0.01266 | -0.0095 | 101.9194
9.5 | 1.3496 | 0.0136 | -0.0108 | 99.2353
10 | 1.4071 | 0.0148 | -0.0122 | 95.0743
10.5 | 1.4442 | 0.01602 | -0.0099 | 90.1498
11 | 1.4739 | 0.01777 | -0.0077 | 82.9432
11.5 | 1.4726 | 0.02148 | -0.005 | 68.5568
12 | 1.4726 | 0.02602 | -0.0036 | 56.5949
12.5 | 1.4616 | 0.0322 | -0.0032 | 45.3913
13 | 1.4661 | 0.03698 | -0.0029 | 39.6458
13.5 | 1.467 | 0.04217 | -0.0029 | 34.7878
14 | 1.4547 | 0.04901 | -0.0034 | 29.6817
14.5 | 1.4445 | 0.05604 | -0.0043 | 25.7762
15 | 1.4515 | 0.0613 | -0.005 | 23.6786
15.5 | 1.4341 | 0.06965 | -0.0066 | 20.5901
16 | 1.4257 | 0.07712 | -0.0082 | 18.4868

## 70. Re 4M Mach 0.50 (1)
BIGFOIL.COM POLAR EXPORT
goe746
GOE 746 |  |  |  | Cl Max: | 1.356 | at alpha= | 10 | deg
JavaFoil+Calcfoil stall+Eppler ext transition |  |  |  | L/D Max: |  | at alpha= | -20 | deg
Re: | 4000000 |  |  | Cd Min: |  | at alpha= | -20 | deg
Mach: | 0.5 |  |  | Cl=0 at alpha= | -1.79 | deg
|  |  |  | @ Cl=0.1, Cd= | 0.027455
|  |  |  | @ Cl=0.4, Cd= | 0.0062508
|  |  |  | @ Cl=0.6, Cd= | 0.0065762
alpha (deg) | Cl | Cd | Cm | Cl/Cd
-20 | -0.854 |  | 0.01
-19.5 | -0.833 |  | 0.01
-19 | -0.811 |  | 0.01
-18.5 | -0.789 |  | 0.01
-18 | -0.767 |  | 0.01
-17.5 | -0.745 |  | 0.01
-17 | -0.722 |  | 0.01
-16.5 | -0.7 | 0.12238 | 0.01 | -5.718
-16 | -0.678 | 0.11586 | 0.009 | -5.85
-15.5 | -0.655 | 0.11166 | 0.009 | -5.87
-15 | -0.633 | 0.10792 | 0.009 | -5.867
-14.5 | -0.611 | 0.10361 | 0.009 | -5.894
-14 | -0.588 | 0.10095 | 0.009 | -5.826
-13.5 | -0.566 | 0.09659 | 0.009 | -5.855
-13 | -0.543 | 0.09286 | 0.009 | -5.845
-12.5 | -0.52 | 0.08877 | 0.009 | -5.856
-12 | -0.497 | 0.08916 | 0.009 | -5.573
-11.5 | -0.473 | 0.08405 | 0.008 | -5.623
-11 | -0.45 | 0.07653 | 0.008 | -5.874
-10.5 | -0.426 | 0.07009 | 0.008 | -6.082
-10 | -0.403 | 0.06443 | 0.008 | -6.253
-9.5 | -0.379 | 0.06052 | 0.008 | -6.271
-9 | -0.356 | 0.05657 | 0.008 | -6.295
-8.5 | -0.332 | 0.05285 | 0.008 | -6.289
-8 | -0.308 | 0.04944 | 0.007 | -6.232
-7.5 | -0.284 | 0.04602 | 0.007 | -6.174
-7 | -0.26 | 0.04331 | 0.007 | -6.004
-6.5 | -0.236 | 0.04034 | 0.007 | -5.852
-6 | -0.212 | 0.03809 | 0.007 | -5.555
-5.5 | -0.229 | 0.0065 | 0.012 | -35.162
-5 | -0.199 | 0.00631 | 0.012 | -31.476
-4.5 | -0.207 | 0.00602 | 0.012 | -34.396
-4 | -0.179 | 0.03505 | 0.005 | -5.119
-3.5 | -0.15 | 0.03279 | 0.005 | -4.587
-3 | -0.112 | 0.03113 | 0.005 | -3.588
-2.5 | -0.068 | 0.02981 | 0.005 | -2.273
-2 | -0.021 | 0.02892 | 0.004 | -0.712
-1.5 | 0.029 | 0.02808 | 0.004 | 1.023
-1 | 0.079 | 0.02758 | 0.004 | 2.882
-0.5 | 0.131 | 0.02727 | 0.004 | 4.813
0 | 0.225 | 0.00563 | 0.007 | 39.891
0.5 | 0.289 | 0.00617 | 0.006 | 46.877
1 | 0.354 | 0.00618 | 0.006 | 57.318
1.5 | 0.419 | 0.00628 | 0.005 | 66.802
2 | 0.484 | 0.00632 | 0.005 | 76.48
2.5 | 0.548 | 0.00643 | 0.004 | 85.205
3 | 0.612 | 0.00661 | 0.003 | 92.549
3.5 | 0.676 | 0.00669 | 0.003 | 101.108
4 | 0.737 | 0.00731 | 0.002 | 100.74
4.5 | 0.794 | 0.00821 | 0.001 | 96.691
5 | 0.851 | 0.00769 | 0 | 110.698
5.5 | 0.908 | 0.00898 | 0 | 101.112
6 | 0.968 | 0.0097 | -0.001 | 99.889
6.5 | 1.027 | 0.01061 | -0.002 | 96.761
7 | 1.085 | 0.01152 | -0.003 | 94.235
7.5 | 1.144 | 0.01231 | -0.003 | 92.881
8 | 1.183 | 0.01968 | -0.004 | 60.122
8.5 | 1.235 | 0.0216 | -0.005 | 57.2
9 | 1.283 | 0.0235 | -0.005 | 54.615
9.5 | 1.327 | 0.02571 | -0.006 | 51.604
10 | 1.356 | 0.02807 | -0.007 | 48.327
10.5 | 1.352 | 0.03096 | -0.008 | 43.679
11 | 1.289 | 0.03659 | -0.008 | 35.244
11.5 | 0.71 | 0.08383 | -0.005 | 8.472
12 | 0.739 | 0.08788 | -0.005 | 8.409
12.5 | 0.851 | 0.058 | -0.01 | 14.668
13 | 0.878 | 0.06345 | -0.011 | 13.831
13.5 | 0.822 | 0.10145 | -0.007 | 8.102
14 | 0.85 | 0.10579 | -0.007 | 8.032
14.5 | 0.877 | 0.12675 | -0.007 | 6.917
15 | 0.991 | 0.08446 | -0.014 | 11.732

## 71. Re 4M Mach 0.50 (2)
BIGFOIL.COM POLAR EXPORT
goe746
GOE 746 |  |  |  | Cl Max: | 1.3826 | at alpha= | 8.5 | deg
XFOIL ncrit=9 |  |  |  | L/D Max: | 155.842 | at alpha= | 5 | deg
Re: | 4000000 |  |  | Cd Min: | 0.28927 | at alpha= | -20 | deg
Mach: | 0.5 |  |  | Cl=0 at alpha= | -1.992 | deg
|  |  |  | @ Cl=0.1, Cd= | 0.011216
|  |  |  | @ Cl=0.4, Cd= | 0.0069675
|  |  |  | @ Cl=0.6, Cd= | 0.0067
alpha (deg) | Cl | Cd | Cm | Cl/Cd
-20 | -0.8795 | 0.28927 | 0.1319 | -3.0404
-19.5 | -0.856 | 0.28093 | 0.1266 | -3.047
-19 | -0.8332 | 0.27263 | 0.1213 | -3.0562
-18.5 | -0.8093 | 0.26483 | 0.1161 | -3.0559
-18 | -0.785 | 0.25711 | 0.111 | -3.0532
-17.5 | -0.7608 | 0.24913 | 0.106 | -3.0538
-17 | -0.7363 | 0.24008 | 0.1009 | -3.0669
-16.5 | -0.7124 | 0.23167 | 0.0959 | -3.0751
-16 | -0.6885 | 0.22341 | 0.0909 | -3.0818
-15.5 | -0.665 | 0.21523 | 0.0861 | -3.0897
-15 | -0.6416 | 0.20697 | 0.0813 | -3.1
-14.5 | -0.6192 | 0.19895 | 0.0765 | -3.1123
-14 | -0.5963 | 0.19084 | 0.0718 | -3.1246
-13.5 | -0.5759 | 0.1814 | 0.067 | -3.1748
-13 | -0.5508 | 0.17507 | 0.0628 | -3.1462
-12.5 | -0.5291 | 0.1668 | 0.0584 | -3.1721
-12 | -0.5086 | 0.15861 | 0.0539 | -3.2066
-11.5 | -0.4883 | 0.15041 | 0.0495 | -3.2465
-11 | -0.4691 | 0.14224 | 0.0452 | -3.2979
-10.5 | -0.4513 | 0.13383 | 0.0408 | -3.3722
-10 | -0.4358 | 0.12496 | 0.0364 | -3.4875
-9.5 | -0.4207 | 0.11678 | 0.0321 | -3.6025
-9 | -0.4027 | 0.10983 | 0.0282 | -3.6666
-8.5 | -0.3835 | 0.10341 | 0.0248 | -3.7085
-8 | -0.3702 | 0.09599 | 0.0209 | -3.8567
-7.5 | -0.359 | 0.08877 | 0.0171 | -4.0442
-7 | -0.3559 | 0.08093 | 0.0131 | -4.3976
-6.5 | -0.3602 | 0.07464 | 0.0103 | -4.8258
-6 | -0.3472 | 0.06855 | 0.0064 | -5.0649
-5.5 | -0.3233 | 0.06213 | 0.0019 | -5.2036
-5 | -0.2952 | 0.05433 | -0.0031 | -5.4335
-4.5 | -0.2592 | 0.04588 | -0.0076 | -5.6495
-4 | -0.2104 | 0.04028 | -0.0097 | -5.2234
-3.5 | -0.1636 | 0.03164 | -0.0111 | -5.1707
-3 | -0.1087 | 0.02667 | -0.0105 | -4.0757
-2.5 | -0.0538 | 0.02135 | -0.0087 | -2.5199
-2 | -0.001 | 0.01525 | -0.0056 | -0.065574
-1.5 | 0.0614 | 0.01283 | -0.0037 | 4.7857
-1 | 0.125 | 0.01017 | -0.0018 | 12.2911
-0.5 | 0.1929 | 0.00929 | -0.0008 | 20.7643
0 | 0.2587 | 0.00787 | 0.0003 | 32.8717
0.5 | 0.3249 | 0.00726 | 0.0012 | 44.7521
1 | 0.3923 | 0.00698 | 0.0019 | 56.2034
1.5 | 0.4599 | 0.00687 | 0.0023 | 66.9432
2 | 0.5276 | 0.00674 | 0.0027 | 78.2789
2.5 | 0.5953 | 0.0067 | 0.003 | 88.8507
3 | 0.6635 | 0.0067 | 0.0033 | 99.0299
3.5 | 0.7317 | 0.00671 | 0.0036 | 109.0462
4 | 0.8001 | 0.00689 | 0.0038 | 116.1248
4.5 | 0.8685 | 0.00715 | 0.0041 | 121.4685
5 | 0.907 | 0.00582 | 0.0099 | 155.8419
5.5 | 1.0001 | 0.00665 | 0.005 | 150.391
6 | 1.0879 | 0.00755 | 0.0012 | 144.0927
6.5 | 1.1535 | 0.00982 | -0.0002 | 117.4644
7 | 1.2215 | 0.01291 | -0.004 | 94.6166
7.5 | 1.295 | 0.01452 | -0.0064 | 89.1873
8 | 1.3627 | 0.01862 | -0.0136 | 73.1847
8.5 | 1.3826 | 0.02356 | -0.0146 | 58.6842
9 | 1.355 | 0.02849 | -0.008 | 47.5605
9.5 | 1.3434 | 0.03384 | -0.0048 | 39.6986
10 | 1.3343 | 0.03946 | -0.0027 | 33.814
10.5 | 1.3152 | 0.0464 | -0.0018 | 28.3448
11 | 1.3012 | 0.05361 | -0.0017 | 24.2716
11.5 | 1.2835 | 0.06159 | -0.0024 | 20.8394
12 | 1.2628 | 0.07028 | -0.0037 | 17.9681
12.5 | 1.2432 | 0.07927 | -0.0055 | 15.6831
13 | 1.2228 | 0.08875 | -0.0079 | 13.778
13.5 | 1.2065 | 0.09808 | -0.0104 | 12.3012

## 72. Re 5M Mach 0.00 (1)
BIGFOIL.COM POLAR EXPORT
goe746
GOE 746 |  |  |  | Cl Max: | 1.416 | at alpha= | 13.5 | deg
JavaFoil+Calcfoil stall+Eppler ext transition |  |  |  | L/D Max: | 177.958 | at alpha= | 7 | deg
Re: | 5000000 |  |  | Cd Min: | 0.00438 | at alpha= | 5 | deg
Mach: | 0 |  |  | Cl=0 at alpha= | -1.787 | deg
|  |  |  | @ Cl=0.1, Cd= | 0.0046647
|  |  |  | @ Cl=0.4, Cd= | 0.0050046
|  |  |  | @ Cl=0.6, Cd= | 0.0051226
alpha (deg) | Cl | Cd | Cm | Cl/Cd
-16.5 | -0.425 | 0.12251 | 0.007 | -3.471
-16 | -0.44 | 0.11633 | 0.007 | -3.783
-15.5 | -0.455 | 0.11151 | 0.007 | -4.079
-15 | -0.469 | 0.11604 | 0.007 | -4.041
-14.5 | -0.482 | 0.10854 | 0.007 | -4.444
-14 | -0.495 | 0.1026 | 0.007 | -4.824
-13.5 | -0.506 | 0.09571 | 0.007 | -5.288
-13 | -0.516 | 0.09023 | 0.007 | -5.717
-12.5 | -0.524 | 0.08293 | 0.007 | -6.313
-12 | -0.529 | 0.0772 | 0.007 | -6.853
-11.5 | -0.532 | 0.07241 | 0.007 | -7.345
-11 | -0.532 | 0.06815 | 0.006 | -7.805
-10.5 | -0.529 | 0.06465 | 0.006 | -8.18
-10 | -0.523 | 0.06091 | 0.006 | -8.581
-9.5 | -0.513 | 0.05709 | 0.006 | -8.986
-9 | -0.5 | 0.05388 | 0.006 | -9.273
-8.5 | -0.483 | 0.05086 | 0.006 | -9.491
-8 | -0.458 | 0.04781 | 0.006 | -9.576
-7.5 | -0.43 | 0.04515 | 0.006 | -9.525
-7 | -0.4 | 0.04285 | 0.006 | -9.338
-6.5 | -0.368 | 0.04033 | 0.005 | -9.138
-6 | -0.335 | 0.03827 | 0.005 | -8.754
-5.5 | -0.3 | 0.03627 | 0.005 | -8.27
-5 | -0.263 | 0.03464 | 0.005 | -7.602
-4.5 | -0.225 | 0.03304 | 0.005 | -6.819
-4 | -0.186 | 0.03161 | 0.005 | -5.884
-3.5 | -0.146 | 0.03042 | 0.005 | -4.785
-3 | -0.104 | 0.02944 | 0.004 | -3.534
-2.5 | -0.076 | 0.00505 | 0.008 | -15.036
-2 | -0.023 | 0.00503 | 0.008 | -4.519
-1.5 | 0.031 | 0.00514 | 0.008 | 6.099
-1 | 0.086 | 0.00468 | 0.007 | 18.411
-0.5 | 0.141 | 0.00462 | 0.007 | 30.636
0 | 0.199 | 0.00503 | 0.006 | 39.506
0.5 | 0.256 | 0.00547 | 0.006 | 46.708
1 | 0.312 | 0.005 | 0.005 | 62.496
1.5 | 0.37 | 0.00501 | 0.005 | 73.718
2 | 0.426 | 0.005 | 0.004 | 85.326
2.5 | 0.483 | 0.00499 | 0.003 | 96.732
3 | 0.54 | 0.00505 | 0.003 | 106.969
3.5 | 0.597 | 0.00511 | 0.002 | 116.888
4 | 0.654 | 0.00535 | 0.002 | 122.217
4.5 | 0.711 | 0.00561 | 0.001 | 126.873
5 | 0.768 | 0.00438 | 0 | 175.416
5.5 | 0.826 | 0.00587 | 0 | 140.771
6 | 0.883 | 0.00513 | -0.001 | 172.103
6.5 | 0.94 | 0.00535 | -0.002 | 175.752
7 | 0.997 | 0.0056 | -0.002 | 177.958
7.5 | 1.054 | 0.00717 | -0.003 | 147.003
8 | 1.111 | 0.00751 | -0.004 | 147.987
8.5 | 1.112 | 0.01336 | -0.004 | 83.214
9 | 1.161 | 0.01432 | -0.005 | 81.096
9.5 | 1.209 | 0.01535 | -0.006 | 78.771
10 | 1.254 | 0.01644 | -0.006 | 76.277
10.5 | 1.292 | 0.01793 | -0.007 | 72.034
11 | 1.326 | 0.01916 | -0.008 | 69.223
11.5 | 1.356 | 0.0207 | -0.008 | 65.513
12 | 1.379 | 0.02283 | -0.009 | 60.422
12.5 | 1.398 | 0.02469 | -0.01 | 56.611
13 | 1.41 | 0.02697 | -0.01 | 52.272
13.5 | 1.416 | 0.02927 | -0.011 | 48.373
14 | 1.415 | 0.03162 | -0.012 | 44.749
14.5 | 1.409 | 0.03437 | -0.012 | 40.982
15 | 1.395 | 0.03732 | -0.013 | 37.392
15.5 | 1.376 | 0.04138 | -0.014 | 33.245
16 | 1.351 | 0.04492 | -0.014 | 30.078
16.5 | 1.322 | 0.04859 | -0.015 | 27.202
17 | 1.288 | 0.0527 | -0.016 | 24.445
17.5 | 1.252 | 0.0565 | -0.016 | 22.154
18 | 1.21 | 0.06247 | -0.017 | 19.375
18.5 | 1.169 | 0.0675 | -0.018 | 17.313

## 73. Re 5M Mach 0.00 (2)
BIGFOIL.COM POLAR EXPORT
goe746
GOE 746 |  |  |  | Cl Max: | 1.591 | at alpha= | 15 | deg
XFOIL ncrit=9 |  |  |  | L/D Max: | 157.5 | at alpha= | 5 | deg
Re: | 5000000 |  |  | Cd Min: | 0.19917 | at alpha= | -16.5 | deg
Mach: | 0 |  |  | Cl=0 at alpha= | -1.8007 | deg
|  |  |  | @ Cl=0.1, Cd= | 0.0071041
|  |  |  | @ Cl=0.4, Cd= | 0.0061218
|  |  |  | @ Cl=0.6, Cd= | 0.0060775
alpha (deg) | Cl | Cd | Cm | Cl/Cd
-16.5 | -0.547 | 0.19917 | 0.0813 | -2.7464
-14.5 | -0.5876 | 0.17777 | 0.0592 | -3.3054
-14 | -0.5727 | 0.17007 | 0.0552 | -3.3674
-13.5 | -0.5526 | 0.16489 | 0.0519 | -3.3513
-11.5 | -1.0508 | 0.01771 | -0.0098 | -59.3337
-11 | -1.0107 | 0.01477 | -0.0078 | -68.4292
-10.5 | -0.9614 | 0.01355 | -0.0065 | -70.952
-10 | -0.9109 | 0.01246 | -0.0053 | -73.1059
-9.5 | -0.859 | 0.0116 | -0.0043 | -74.0517
-9 | -0.8054 | 0.01107 | -0.0035 | -72.7552
-8.5 | -0.7515 | 0.01055 | -0.0027 | -71.2322
-8 | -0.696 | 0.01032 | -0.0021 | -67.4419
-7.5 | -0.6399 | 0.01024 | -0.0016 | -62.4902
-7 | -0.5837 | 0.01015 | -0.0011 | -57.5074
-6.5 | -0.5276 | 0.01004 | -0.0007 | -52.5498
-6 | -0.471 | 0.01001 | -0.0003 | -47.0529
-5.5 | -0.4142 | 0.01006 | 0 | -41.173
-4.5 | -0.304 | 0.00899 | 0.0011 | -33.8154
-4 | -0.247 | 0.00904 | 0.0013 | -27.323
-3.5 | -0.1904 | 0.00895 | 0.0015 | -21.2737
-3 | -0.1343 | 0.00861 | 0.0018 | -15.5981
-2.5 | -0.0781 | 0.00834 | 0.0021 | -9.3645
-2 | -0.0222 | 0.00795 | 0.0024 | -2.7925
-1.5 | 0.0335 | 0.0075 | 0.0028 | 4.4667
-1 | 0.0893 | 0.00715 | 0.0031 | 12.4895
-0.5 | 0.1453 | 0.00691 | 0.0034 | 21.0275
0 | 0.1998 | 0.00643 | 0.0039 | 31.0731
0.5 | 0.2565 | 0.00634 | 0.004 | 40.4574
1 | 0.3129 | 0.00625 | 0.0041 | 50.064
1.5 | 0.3693 | 0.00616 | 0.0041 | 59.9513
2 | 0.4256 | 0.00609 | 0.0042 | 69.8851
2.5 | 0.482 | 0.00604 | 0.0042 | 79.8013
3 | 0.5385 | 0.00605 | 0.0041 | 89.0083
3.5 | 0.5947 | 0.00607 | 0.004 | 97.9736
4 | 0.651 | 0.00615 | 0.0039 | 105.8537
4.5 | 0.7066 | 0.0062 | 0.0038 | 113.9677
5 | 0.7371 | 0.00468 | 0.0088 | 157.5
5.5 | 0.8053 | 0.00515 | 0.0057 | 156.3689
6 | 0.8753 | 0.00584 | 0.0019 | 149.8801
6.5 | 0.9327 | 0.00642 | 0.001 | 145.2804
7 | 0.9906 | 0.00743 | -0.0006 | 133.3244
7.5 | 1.0454 | 0.00944 | -0.0026 | 110.7415
8 | 1.1042 | 0.00993 | -0.0041 | 111.1984
8.5 | 1.1625 | 0.01048 | -0.0055 | 110.9256
9 | 1.2199 | 0.01103 | -0.007 | 110.5984
9.5 | 1.2766 | 0.01163 | -0.0083 | 109.7678
10 | 1.3322 | 0.01241 | -0.0097 | 107.3489
10.5 | 1.3875 | 0.01311 | -0.0111 | 105.8352
11 | 1.4419 | 0.0139 | -0.0126 | 103.7338
11.5 | 1.4821 | 0.01483 | -0.0114 | 99.9393
12 | 1.5136 | 0.01612 | -0.0091 | 93.8958
12.5 | 1.5436 | 0.01739 | -0.0071 | 88.7637
13 | 1.5512 | 0.02028 | -0.0052 | 76.4892
13.5 | 1.5665 | 0.02336 | -0.0047 | 67.0591
14 | 1.5761 | 0.02733 | -0.0047 | 57.6692
14.5 | 1.5825 | 0.0317 | -0.0048 | 49.9211
15 | 1.591 | 0.03587 | -0.005 | 44.3546
15.5 | 1.5865 | 0.04143 | -0.0053 | 38.2935
16 | 1.584 | 0.04696 | -0.0059 | 33.7308
16.5 | 1.5705 | 0.05405 | -0.0069 | 29.0564
17 | 1.5546 | 0.06178 | -0.0084 | 25.1635
17.5 | 1.5495 | 0.06835 | -0.0098 | 22.6701
18 | 1.5345 | 0.07644 | -0.0118 | 20.0746
18.5 | 1.5263 | 0.08374 | -0.0137 | 18.2267
19 | 1.5218 | 0.09067 | -0.0157 | 16.7839
19.5 | 1.4971 | 0.1007 | -0.0189 | 14.8669
20 | 1.4875 | 0.10871 | -0.0216 | 13.6832

## 74. Re 5M Mach 0.10 (1)
BIGFOIL.COM POLAR EXPORT
goe746
GOE 746 |  |  |  | Cl Max: | 1.41 | at alpha= | 13.5 | deg
JavaFoil+Calcfoil stall+Eppler ext transition |  |  |  | L/D Max: | 177.555 | at alpha= | 7 | deg
Re: | 5000000 |  |  | Cd Min: | 0.00437 | at alpha= | 5 | deg
Mach: | 0.1 |  |  | Cl=0 at alpha= | -1.787 | deg
|  |  |  | @ Cl=0.1, Cd= | 0.00466
|  |  |  | @ Cl=0.4, Cd= | 0.0050147
|  |  |  | @ Cl=0.6, Cd= | 0.00511
alpha (deg) | Cl | Cd | Cm | Cl/Cd
-16 | -0.402 | 0.11672 | 0.007 | -3.444
-15.5 | -0.419 | 0.11233 | 0.007 | -3.73
-15 | -0.436 | 0.10685 | 0.007 | -4.078
-14.5 | -0.452 | 0.11145 | 0.007 | -4.053
-14 | -0.467 | 0.10532 | 0.007 | -4.433
-13.5 | -0.481 | 0.09788 | 0.007 | -4.914
-13 | -0.493 | 0.09183 | 0.007 | -5.373
-12.5 | -0.504 | 0.08537 | 0.007 | -5.905
-12 | -0.512 | 0.07938 | 0.007 | -6.455
-11.5 | -0.518 | 0.0737 | 0.007 | -7.027
-11 | -0.52 | 0.06891 | 0.006 | -7.55
-10.5 | -0.52 | 0.06491 | 0.006 | -8.006
-10 | -0.516 | 0.06146 | 0.006 | -8.388
-9.5 | -0.508 | 0.05756 | 0.006 | -8.819
-9 | -0.496 | 0.05427 | 0.006 | -9.139
-8.5 | -0.48 | 0.05098 | 0.006 | -9.422
-8 | -0.456 | 0.04821 | 0.006 | -9.467
-7.5 | -0.429 | 0.04538 | 0.006 | -9.457
-7 | -0.4 | 0.04285 | 0.006 | -9.33
-6.5 | -0.369 | 0.04049 | 0.005 | -9.103
-6 | -0.335 | 0.03822 | 0.005 | -8.773
-5.5 | -0.3 | 0.03639 | 0.005 | -8.255
-5 | -0.264 | 0.03467 | 0.005 | -7.613
-4.5 | -0.226 | 0.0331 | 0.005 | -6.824
-4 | -0.187 | 0.0317 | 0.005 | -5.886
-3.5 | -0.146 | 0.03046 | 0.005 | -4.795
-3 | -0.104 | 0.02947 | 0.004 | -3.545
-2.5 | -0.076 | 0.0051 | 0.009 | -14.937
-2 | -0.023 | 0.00507 | 0.008 | -4.498
-1.5 | 0.031 | 0.00505 | 0.008 | 6.239
-1 | 0.087 | 0.00466 | 0.007 | 18.574
-0.5 | 0.142 | 0.00466 | 0.007 | 30.498
0 | 0.2 | 0.00505 | 0.006 | 39.543
0.5 | 0.257 | 0.00553 | 0.006 | 46.467
1 | 0.314 | 0.00502 | 0.005 | 62.616
1.5 | 0.371 | 0.00503 | 0.005 | 73.915
2 | 0.428 | 0.005 | 0.004 | 85.655
2.5 | 0.486 | 0.00505 | 0.003 | 96.064
3 | 0.543 | 0.00506 | 0.003 | 107.292
3.5 | 0.6 | 0.00511 | 0.002 | 117.361
4 | 0.657 | 0.00536 | 0.002 | 122.752
4.5 | 0.715 | 0.00561 | 0.001 | 127.368
5 | 0.772 | 0.00437 | 0 | 176.693
5.5 | 0.83 | 0.00587 | 0 | 141.355
6 | 0.887 | 0.00516 | -0.001 | 172.052
6.5 | 0.945 | 0.00539 | -0.002 | 175.362
7 | 1.002 | 0.00564 | -0.002 | 177.555
7.5 | 1.059 | 0.00724 | -0.003 | 146.242
8 | 1.116 | 0.00755 | -0.004 | 147.909
8.5 | 1.116 | 0.01354 | -0.004 | 82.451
9 | 1.165 | 0.01456 | -0.005 | 80.03
9.5 | 1.214 | 0.01558 | -0.006 | 77.937
10 | 1.258 | 0.01673 | -0.006 | 75.192
10.5 | 1.295 | 0.01824 | -0.007 | 71.019
11 | 1.33 | 0.01958 | -0.008 | 67.897
11.5 | 1.359 | 0.02104 | -0.008 | 64.583
12 | 1.381 | 0.02327 | -0.009 | 59.32
12.5 | 1.398 | 0.0252 | -0.01 | 55.457
13 | 1.407 | 0.02755 | -0.01 | 51.084
13.5 | 1.41 | 0.03005 | -0.011 | 46.932
14 | 1.407 | 0.03239 | -0.012 | 43.445
14.5 | 1.397 | 0.03536 | -0.012 | 39.498
15 | 1.38 | 0.0383 | -0.013 | 36.038
15.5 | 1.355 | 0.04254 | -0.014 | 31.854
16 | 1.326 | 0.04632 | -0.014 | 28.625
16.5 | 1.291 | 0.05028 | -0.015 | 25.683
17 | 1.252 | 0.05463 | -0.016 | 22.915
17.5 | 1.21 | 0.05879 | -0.016 | 20.578
18 | 1.163 | 0.06459 | -0.017 | 18.003
18.5 | 1.115 | 0.07011 | -0.018 | 15.906

## 75. Re 5M Mach 0.10 (2)
BIGFOIL.COM POLAR EXPORT
goe746
GOE 746 |  |  |  | Cl Max: | 1.5784 | at alpha= | 15 | deg
XFOIL ncrit=9 |  |  |  | L/D Max: | 157.872 | at alpha= | 5 | deg
Re: | 5000000 |  |  | Cd Min: | 0.19684 | at alpha= | -15.5 | deg
Mach: | 0.1 |  |  | Cl=0 at alpha= | -1.8039 | deg
|  |  |  | @ Cl=0.1, Cd= | 0.0071448
|  |  |  | @ Cl=0.4, Cd= | 0.0061404
|  |  |  | @ Cl=0.6, Cd= | 0.0060916
alpha (deg) | Cl | Cd | Cm | Cl/Cd
-15.5 | -0.6145 | 0.19684 | 0.0686 | -3.1218
-15 | -0.599 | 0.18918 | 0.0645 | -3.1663
-14.5 | -0.5854 | 0.18001 | 0.0602 | -3.252
-14 | -0.5734 | 0.17057 | 0.0557 | -3.3617
-13.5 | -0.5533 | 0.16527 | 0.0524 | -3.3479
-13 | -0.5316 | 0.16009 | 0.0492 | -3.3206
-12.5 | -0.5321 | 0.14677 | 0.0437 | -3.6254
-12 | -0.5184 | 0.13931 | 0.0399 | -3.7212
-11.5 | -0.5081 | 0.1309 | 0.0358 | -3.8816
-10.5 | -0.9646 | 0.01565 | -0.0094 | -61.6358
-10 | -0.9171 | 0.01375 | -0.0077 | -66.6982
-9.5 | -0.8666 | 0.01236 | -0.0062 | -70.1133
-9 | -0.8132 | 0.01155 | -0.0051 | -70.4069
-8.5 | -0.7583 | 0.01105 | -0.0042 | -68.6244
-8 | -0.7033 | 0.01048 | -0.0032 | -67.1088
-7.5 | -0.6461 | 0.01043 | -0.0026 | -61.9463
-7 | -0.5889 | 0.01037 | -0.002 | -56.7888
-6 | -0.4748 | 0.0102 | -0.001 | -46.549
-5.5 | -0.4173 | 0.01025 | -0.0006 | -40.7122
-5 | -0.3636 | 0.00915 | 0.0003 | -39.7377
-4.5 | -0.3063 | 0.00908 | 0.0007 | -33.7335
-4 | -0.2487 | 0.00912 | 0.0009 | -27.2697
-3.5 | -0.1915 | 0.00905 | 0.0012 | -21.1602
-3 | -0.1349 | 0.00872 | 0.0016 | -15.4702
-2.5 | -0.0783 | 0.00843 | 0.0019 | -9.2883
-2 | -0.022 | 0.00803 | 0.0023 | -2.7397
-1.5 | 0.0341 | 0.00756 | 0.0027 | 4.5106
-1 | 0.0902 | 0.00719 | 0.003 | 12.5452
-0.5 | 0.1466 | 0.00693 | 0.0033 | 21.1544
0 | 0.2015 | 0.00645 | 0.0038 | 31.2403
0.5 | 0.2585 | 0.00635 | 0.0039 | 40.7087
1 | 0.3153 | 0.00626 | 0.004 | 50.3674
1.5 | 0.372 | 0.00617 | 0.0041 | 60.2917
2 | 0.4287 | 0.00611 | 0.0041 | 70.1637
2.5 | 0.4855 | 0.00605 | 0.0042 | 80.2479
3 | 0.5422 | 0.00606 | 0.0041 | 89.4719
3.5 | 0.5989 | 0.00609 | 0.004 | 98.3415
4 | 0.6555 | 0.00617 | 0.0039 | 106.2399
4.5 | 0.7116 | 0.00623 | 0.0038 | 114.2215
5 | 0.742 | 0.0047 | 0.0089 | 157.8723
5.5 | 0.8106 | 0.00519 | 0.0058 | 156.185
6 | 0.8814 | 0.00587 | 0.002 | 150.1533
6.5 | 0.9389 | 0.00648 | 0.0011 | 144.892
7 | 0.996 | 0.00796 | -0.0007 | 125.1256
7.5 | 1.0526 | 0.00953 | -0.0025 | 110.4512
8 | 1.112 | 0.01002 | -0.004 | 110.978
8.5 | 1.1707 | 0.0106 | -0.0054 | 110.4434
9 | 1.2287 | 0.01115 | -0.0068 | 110.1973
9.5 | 1.2859 | 0.01179 | -0.0082 | 109.067
10 | 1.342 | 0.01259 | -0.0096 | 106.5925
10.5 | 1.3978 | 0.01333 | -0.0109 | 104.8612
11 | 1.4527 | 0.01418 | -0.0124 | 102.4471
11.5 | 1.4895 | 0.01524 | -0.0105 | 97.7362
12 | 1.52 | 0.01659 | -0.0082 | 91.6215
12.5 | 1.5468 | 0.01845 | -0.007 | 83.8374
13 | 1.5477 | 0.0218 | -0.0046 | 70.9954
13.5 | 1.5625 | 0.02517 | -0.0043 | 62.0779
14 | 1.5691 | 0.02954 | -0.0043 | 53.1178
14.5 | 1.5722 | 0.03432 | -0.0044 | 45.81
15 | 1.5784 | 0.03879 | -0.0046 | 40.6909
15.5 | 1.5721 | 0.04463 | -0.005 | 35.2252
16 | 1.5665 | 0.05075 | -0.0058 | 30.867
16.5 | 1.5471 | 0.05877 | -0.0071 | 26.3247
17 | 1.5321 | 0.06656 | -0.0087 | 23.0183
17.5 | 1.5312 | 0.07272 | -0.0101 | 21.0561
18 | 1.5124 | 0.08153 | -0.0124 | 18.5502
18.5 | 1.5045 | 0.08893 | -0.0144 | 16.9178
19 | 1.4986 | 0.0962 | -0.0166 | 15.578
19.5 | 1.4726 | 0.10666 | -0.02 | 13.8065
20 | 1.4606 | 0.11515 | -0.023 | 12.6843

## 76. Re 5M Mach 0.25 (1)
BIGFOIL.COM POLAR EXPORT
goe746
GOE 746 |  |  |  | Cl Max: | 1.388 | at alpha= | 12.5 | deg
JavaFoil+Calcfoil stall+Eppler ext transition |  |  |  | L/D Max: | 178.115 | at alpha= | 5 | deg
Re: | 5000000 |  |  | Cd Min: | 0.00445 | at alpha= | 5 | deg
Mach: | 0.25 |  |  | Cl=0 at alpha= | -1.7909 | deg
|  |  |  | @ Cl=0.1, Cd= | 0.0051177
|  |  |  | @ Cl=0.4, Cd= | 0.0049807
|  |  |  | @ Cl=0.6, Cd= | 0.0051135
alpha (deg) | Cl | Cd | Cm | Cl/Cd
-14 | -0.192 | 0.15485 | 0.007 | -1.242
-13.5 | -0.243 | 0.09686 | 0.007 | -2.507
-13 | -0.287 | 0.09017 | 0.007 | -3.183
-12.5 | -0.327 | 0.08421 | 0.007 | -3.88
-12 | -0.362 | 0.07874 | 0.007 | -4.6
-11.5 | -0.393 | 0.07405 | 0.007 | -5.309
-11 | -0.419 | 0.06947 | 0.007 | -6.031
-10.5 | -0.439 | 0.06963 | 0.007 | -6.307
-10 | -0.453 | 0.06483 | 0.006 | -6.994
-9.5 | -0.462 | 0.06068 | 0.006 | -7.608
-9 | -0.463 | 0.05655 | 0.006 | -8.194
-8.5 | -0.459 | 0.05296 | 0.006 | -8.663
-8 | -0.442 | 0.04951 | 0.006 | -8.918
-7.5 | -0.419 | 0.04667 | 0.006 | -8.985
-7 | -0.394 | 0.04364 | 0.006 | -9.03
-6.5 | -0.366 | 0.0412 | 0.006 | -8.881
-6 | -0.335 | 0.03894 | 0.005 | -8.605
-5.5 | -0.302 | 0.03697 | 0.005 | -8.164
-5 | -0.266 | 0.03507 | 0.005 | -7.595
-4.5 | -0.229 | 0.03338 | 0.005 | -6.857
-4 | -0.19 | 0.03198 | 0.005 | -5.928
-3.5 | -0.149 | 0.03065 | 0.005 | -4.855
-3 | -0.107 | 0.02959 | 0.004 | -3.603
-2.5 | -0.063 | 0.02872 | 0.004 | -2.203
-2 | -0.023 | 0.00507 | 0.008 | -4.61
-1.5 | 0.032 | 0.00509 | 0.008 | 6.341
-1 | 0.089 | 0.00511 | 0.007 | 17.35
-0.5 | 0.146 | 0.00515 | 0.007 | 28.33
0 | 0.205 | 0.00561 | 0.006 | 36.562
0.5 | 0.264 | 0.005 | 0.006 | 52.792
1 | 0.323 | 0.00498 | 0.005 | 64.754
1.5 | 0.382 | 0.00499 | 0.005 | 76.546
2 | 0.44 | 0.00496 | 0.004 | 88.657
2.5 | 0.499 | 0.00502 | 0.004 | 99.442
3 | 0.558 | 0.00507 | 0.003 | 110.029
3.5 | 0.616 | 0.00513 | 0.002 | 120.222
4 | 0.675 | 0.00543 | 0.002 | 124.292
4.5 | 0.734 | 0.00564 | 0.001 | 130.052
5 | 0.793 | 0.00445 | 0 | 178.115
5.5 | 0.852 | 0.00612 | 0 | 139.221
6 | 0.899 | 0.00673 | -0.001 | 133.496
6.5 | 0.954 | 0.00712 | -0.002 | 134.095
7 | 1.007 | 0.00758 | -0.002 | 132.851
7.5 | 1.06 | 0.00817 | -0.003 | 129.712
8 | 1.113 | 0.0087 | -0.004 | 127.881
8.5 | 1.14 | 0.01465 | -0.004 | 77.796
9 | 1.189 | 0.0158 | -0.005 | 75.268
9.5 | 1.237 | 0.01701 | -0.006 | 72.727
10 | 1.281 | 0.01836 | -0.006 | 69.783
10.5 | 1.317 | 0.01999 | -0.007 | 65.849
11 | 1.347 | 0.02145 | -0.008 | 62.794
11.5 | 1.369 | 0.02342 | -0.008 | 58.462
12 | 1.383 | 0.02593 | -0.009 | 53.338
12.5 | 1.388 | 0.02843 | -0.01 | 48.813
13 | 1.382 | 0.03136 | -0.011 | 44.055
13.5 | 1.365 | 0.0339 | -0.011 | 40.282
14 | 1.338 | 0.03765 | -0.012 | 35.533
14.5 | 1.299 | 0.04088 | -0.013 | 31.775
15 | 1.248 | 0.04475 | -0.013 | 27.881
15.5 | 1.185 | 0.04918 | -0.014 | 24.103
16 | 1.109 | 0.05686 | -0.015 | 19.499
16.5 | 1.029 | 0.06145 | -0.015 | 16.745
17 | 0.938 | 0.06932 | -0.016 | 13.527
17.5 | 0.832 | 0.08597 | -0.016 | 9.672

## 77. Re 5M Mach 0.25 (2)
BIGFOIL.COM POLAR EXPORT
goe746
GOE 746 |  |  |  | Cl Max: | 1.5161 | at alpha= | 13.5 | deg
XFOIL ncrit=9 |  |  |  | L/D Max: | 158.029 | at alpha= | 5 | deg
Re: | 5000000 |  |  | Cd Min: | 0.26322 | at alpha= | -20 | deg
Mach: | 0.25 |  |  | Cl=0 at alpha= | -1.8233 | deg
|  |  |  | @ Cl=0.1, Cd= | 0.0074426
|  |  |  | @ Cl=0.4, Cd= | 0.0062069
|  |  |  | @ Cl=0.6, Cd= | 0.0061412
alpha (deg) | Cl | Cd | Cm | Cl/Cd
-20 | -0.7948 | 0.26322 | 0.1103 | -3.0195
-19.5 | -0.7758 | 0.25623 | 0.1058 | -3.0277
-19 | -0.7567 | 0.24928 | 0.1015 | -3.0355
-18.5 | -0.7383 | 0.24183 | 0.097 | -3.053
-18 | -0.7197 | 0.23476 | 0.0926 | -3.0657
-17.5 | -0.6997 | 0.22863 | 0.0884 | -3.0604
-17 | -0.6792 | 0.22199 | 0.0844 | -3.0596
-16.5 | -0.66 | 0.21476 | 0.0802 | -3.0732
-16 | -0.6409 | 0.20747 | 0.076 | -3.0891
-15.5 | -0.6222 | 0.20016 | 0.0719 | -3.1085
-15 | -0.6048 | 0.19241 | 0.0677 | -3.1433
-14.5 | -0.4973 | 0.17541 | 0.0683 | -2.8351
-14 | -0.4871 | 0.16791 | 0.064 | -2.901
-13.5 | -0.4725 | 0.16267 | 0.0602 | -2.9047
-13 | -0.4619 | 0.15787 | 0.0562 | -2.9258
-12.5 | -0.4491 | 0.15218 | 0.0524 | -2.9511
-11.5 | -0.4987 | 0.13591 | 0.0389 | -3.6693
-11 | -0.4866 | 0.12781 | 0.0349 | -3.8072
-10.5 | -0.4785 | 0.11891 | 0.0306 | -4.0241
-10 | -0.4744 | 0.10978 | 0.0261 | -4.3214
-9.5 | -0.4676 | 0.10195 | 0.0221 | -4.5866
-9 | -0.4587 | 0.09522 | 0.0187 | -4.8173
-8.5 | -0.4649 | 0.08675 | 0.0146 | -5.3591
-8 | -0.4782 | 0.08058 | 0.0125 | -5.9345
-7.5 | -0.4878 | 0.06927 | 0.0047 | -7.042
-7 | -0.4661 | 0.06166 | 0.0001 | -7.5592
-6 | -0.4108 | 0.04137 | -0.0081 | -9.9299
-5.5 | -0.3757 | 0.0315 | -0.0087 | -11.927
-5 | -0.3675 | 0.01325 | -0.0037 | -27.7358
-4.5 | -0.3114 | 0.01195 | -0.0025 | -26.0586
-4 | -0.258 | 0.00974 | -0.001 | -26.4887
-3.5 | -0.1976 | 0.00971 | -0.0005 | -20.3502
-3 | -0.1383 | 0.00939 | 0.0002 | -14.7284
-2.5 | -0.0795 | 0.00895 | 0.0007 | -8.8827
-2 | -0.0206 | 0.00852 | 0.0012 | -2.4178
-1.5 | 0.0377 | 0.00795 | 0.0018 | 4.7421
-1 | 0.0958 | 0.00747 | 0.0023 | 12.8246
-0.5 | 0.1541 | 0.00709 | 0.0027 | 21.7348
0.5 | 0.2696 | 0.0064 | 0.0036 | 42.125
1 | 0.3284 | 0.00633 | 0.0038 | 51.8799
1.5 | 0.3872 | 0.00622 | 0.0039 | 62.2508
2 | 0.4458 | 0.00616 | 0.004 | 72.3701
2.5 | 0.5046 | 0.0061 | 0.004 | 82.7213
3 | 0.5634 | 0.00611 | 0.004 | 92.2095
3.5 | 0.622 | 0.00616 | 0.004 | 100.974
4 | 0.6808 | 0.00626 | 0.0039 | 108.754
4.5 | 0.7391 | 0.00635 | 0.0039 | 116.3937
5 | 0.7696 | 0.00487 | 0.0093 | 158.0287
5.5 | 0.8406 | 0.00536 | 0.0063 | 156.8284
6 | 0.9152 | 0.00608 | 0.0023 | 150.5263
6.5 | 0.9754 | 0.00677 | 0.0015 | 144.0768
7 | 1.0328 | 0.00864 | -0.0002 | 119.537
7.5 | 1.0929 | 0.01001 | -0.002 | 109.1808
8 | 1.1554 | 0.01056 | -0.0034 | 109.4129
8.5 | 1.217 | 0.01125 | -0.0048 | 108.1778
9 | 1.2778 | 0.01193 | -0.006 | 107.1081
9.5 | 1.3372 | 0.01289 | -0.0074 | 103.7393
10 | 1.3964 | 0.01376 | -0.0087 | 101.4826
10.5 | 1.4542 | 0.01487 | -0.0101 | 97.7942
11 | 1.4932 | 0.01629 | -0.0086 | 91.6636
11.5 | 1.5034 | 0.01958 | -0.0067 | 76.7824
12 | 1.501 | 0.02344 | -0.0037 | 64.0358
12.5 | 1.5084 | 0.02771 | -0.0029 | 54.4352
13 | 1.5144 | 0.03231 | -0.0026 | 46.8709
13.5 | 1.5161 | 0.03735 | -0.0024 | 40.5917
14 | 1.5054 | 0.04372 | -0.0025 | 34.4328
14.5 | 1.498 | 0.05013 | -0.003 | 29.8823
15 | 1.4991 | 0.05589 | -0.0037 | 26.8223
15.5 | 1.4884 | 0.06314 | -0.0048 | 23.573
16 | 1.4703 | 0.07162 | -0.0067 | 20.5292
16.5 | 1.4421 | 0.08171 | -0.0092 | 17.649
17 | 1.4186 | 0.09151 | -0.012 | 15.5021
17.5 | 1.4151 | 0.09882 | -0.0141 | 14.32
18 | 1.3747 | 0.11167 | -0.0186 | 12.3104
18.5 | 1.3793 | 0.1181 | -0.0207 | 11.6791

## 78. Re 5M Mach 0.50 (1)
BIGFOIL.COM POLAR EXPORT
goe746
GOE 746 |  |  |  | Cl Max: | 1.359 | at alpha= | 10 | deg
JavaFoil+Calcfoil stall+Eppler ext transition |  |  |  | L/D Max: |  | at alpha= | -20 | deg
Re: | 5000000 |  |  | Cd Min: |  | at alpha= | -20 | deg
Mach: | 0.5 |  |  | Cl=0 at alpha= | -1.79 | deg
|  |  |  | @ Cl=0.1, Cd= | 0.021816
|  |  |  | @ Cl=0.4, Cd= | 0.0059661
|  |  |  | @ Cl=0.6, Cd= | 0.0062675
alpha (deg) | Cl | Cd | Cm | Cl/Cd
-20 | -0.854 |  | 0.01
-19.5 | -0.833 |  | 0.01
-19 | -0.811 |  | 0.01
-18.5 | -0.789 |  | 0.01
-18 | -0.768 |  | 0.01
-17.5 | -0.745 |  | 0.01
-17 | -0.722 |  | 0.01
-16.5 | -0.7 | 0.11999 | 0.01 | -5.835
-16 | -0.678 | 0.11378 | 0.01 | -5.959
-15.5 | -0.656 | 0.10922 | 0.009 | -6.004
-15 | -0.633 | 0.10531 | 0.009 | -6.015
-14.5 | -0.611 | 0.10264 | 0.009 | -5.952
-14 | -0.588 | 0.09784 | 0.009 | -6.014
-13.5 | -0.566 | 0.09437 | 0.009 | -5.995
-13 | -0.543 | 0.09061 | 0.009 | -5.992
-12.5 | -0.52 | 0.08654 | 0.009 | -6.009
-12 | -0.497 | 0.0875 | 0.009 | -5.681
-11.5 | -0.473 | 0.08152 | 0.008 | -5.806
-11 | -0.45 | 0.07393 | 0.008 | -6.091
-10.5 | -0.427 | 0.0691 | 0.008 | -6.182
-10 | -0.404 | 0.06366 | 0.008 | -6.344
-9.5 | -0.38 | 0.05893 | 0.008 | -6.455
-9 | -0.357 | 0.0554 | 0.008 | -6.438
-8.5 | -0.333 | 0.0514 | 0.008 | -6.477
-8 | -0.309 | 0.04805 | 0.008 | -6.432
-7.5 | -0.285 | 0.04476 | 0.008 | -6.37
-7 | -0.261 | 0.04202 | 0.008 | -6.209
-6.5 | -0.237 | 0.03946 | 0.007 | -5.994
-6 | -0.212 | 0.03699 | 0.007 | -5.74
-5.5 | -0.229 | 0.00626 | 0.012 | -36.531
-5 | -0.199 | 0.00608 | 0.012 | -32.645
-4.5 | -0.207 | 0.0059 | 0.012 | -35.088
-4 | -0.179 | 0.03492 | 0.005 | -5.139
-3.5 | -0.15 | 0.03235 | 0.005 | -4.65
-3 | -0.112 | 0.0308 | 0.005 | -3.627
-2.5 | -0.068 | 0.02957 | 0.005 | -2.292
-2 | -0.021 | 0.02855 | 0.004 | -0.721
-1.5 | 0.029 | 0.02788 | 0.004 | 1.03
-1 | 0.079 | 0.02742 | 0.004 | 2.899
-0.5 | 0.162 | 0.00527 | 0.008 | 30.699
0 | 0.225 | 0.00543 | 0.007 | 41.412
0.5 | 0.289 | 0.00596 | 0.006 | 48.531
1 | 0.355 | 0.00589 | 0.006 | 60.193
1.5 | 0.42 | 0.006 | 0.005 | 69.967
2 | 0.484 | 0.00605 | 0.005 | 79.989
2.5 | 0.549 | 0.00614 | 0.004 | 89.343
3 | 0.613 | 0.0063 | 0.003 | 97.288
3.5 | 0.675 | 0.00677 | 0.003 | 99.715
4 | 0.735 | 0.00743 | 0.002 | 99.019
4.5 | 0.794 | 0.00823 | 0.001 | 96.472
5 | 0.849 | 0.00793 | 0 | 107.039
5.5 | 0.909 | 0.00874 | 0 | 104.038
6 | 0.969 | 0.00948 | -0.001 | 102.241
6.5 | 1.029 | 0.01017 | -0.002 | 101.127
7 | 1.087 | 0.011 | -0.003 | 98.82
7.5 | 1.146 | 0.01184 | -0.003 | 96.794
8 | 1.185 | 0.01883 | -0.004 | 62.96
8.5 | 1.238 | 0.02069 | -0.005 | 59.822
9 | 1.286 | 0.02251 | -0.005 | 57.139
9.5 | 1.33 | 0.02464 | -0.006 | 53.974
10 | 1.359 | 0.02698 | -0.007 | 50.376
10.5 | 1.355 | 0.02985 | -0.008 | 45.396
11 | 1.292 | 0.03503 | -0.008 | 36.873
11.5 | 0.71 | 0.0816 | -0.005 | 8.707
12 | 0.739 | 0.08608 | -0.005 | 8.586
12.5 | 0.852 | 0.05621 | -0.01 | 15.162
13 | 0.88 | 0.06035 | -0.011 | 14.575
13.5 | 0.822 | 0.098 | -0.007 | 8.389
14 | 0.85 | 0.10246 | -0.007 | 8.296
14.5 | 0.877 | 0.12367 | -0.007 | 7.091
15 | 0.993 | 0.08085 | -0.014 | 12.284

## 79. Re 5M Mach 0.50 (2)
BIGFOIL.COM POLAR EXPORT
goe746
GOE 746 |  |  |  | Cl Max: | 1.4132 | at alpha= | 8.5 | deg
XFOIL ncrit=9 |  |  |  | L/D Max: | 157.548 | at alpha= | 5 | deg
Re: | 5000000 |  |  | Cd Min: | 0.28963 | at alpha= | -20 | deg
Mach: | 0.5 |  |  | Cl=0 at alpha= | -1.945 | deg
|  |  |  | @ Cl=0.1, Cd= | 0.0099682
|  |  |  | @ Cl=0.4, Cd= | 0.0065768
|  |  |  | @ Cl=0.6, Cd= | 0.0063718
alpha (deg) | Cl | Cd | Cm | Cl/Cd
-20 | -0.8796 | 0.28963 | 0.132 | -3.037
-19.5 | -0.856 | 0.28127 | 0.1266 | -3.0433
-19 | -0.8323 | 0.27294 | 0.1214 | -3.0494
-18.5 | -0.8085 | 0.26456 | 0.1161 | -3.056
-17.5 | -0.7616 | 0.24737 | 0.1056 | -3.0788
-17 | -0.7368 | 0.2405 | 0.1008 | -3.0636
-16.5 | -0.7123 | 0.23195 | 0.0958 | -3.0709
-16 | -0.6884 | 0.22361 | 0.0909 | -3.0786
-15.5 | -0.6649 | 0.21541 | 0.0861 | -3.0867
-15 | -0.6415 | 0.20713 | 0.0812 | -3.0971
-14.5 | -0.6189 | 0.19907 | 0.0765 | -3.109
-13.5 | -0.5745 | 0.18224 | 0.0671 | -3.1524
-13 | -0.5543 | 0.17296 | 0.0623 | -3.2048
-12.5 | -0.5302 | 0.1662 | 0.0581 | -3.1901
-12 | -0.5104 | 0.15765 | 0.0536 | -3.2376
-11.5 | -0.4894 | 0.14984 | 0.0493 | -3.2662
-11 | -0.4701 | 0.14169 | 0.0449 | -3.3178
-10.5 | -0.4518 | 0.13348 | 0.0406 | -3.3848
-10 | -0.4359 | 0.12487 | 0.0362 | -3.4908
-9.5 | -0.421 | 0.11654 | 0.0318 | -3.6125
-9 | -0.4058 | 0.10864 | 0.0277 | -3.7353
-8.5 | -0.3904 | 0.10149 | 0.0238 | -3.8467
-8 | -0.376 | 0.09449 | 0.02 | -3.9793
-7.5 | -0.3639 | 0.08758 | 0.0164 | -4.1551
-7 | -0.3571 | 0.08061 | 0.0128 | -4.43
-6.5 | -0.3661 | 0.07399 | 0.0102 | -4.948
-6 | -0.3562 | 0.06667 | 0.005 | -5.3427
-5.5 | -0.33 | 0.0603 | 0.0006 | -5.4726
-5 | -0.298 | 0.05325 | -0.0038 | -5.5962
-4.5 | -0.2619 | 0.04463 | -0.0081 | -5.8683
-4 | -0.2139 | 0.03836 | -0.0102 | -5.5761
-3.5 | -0.1643 | 0.03127 | -0.0111 | -5.2542
-3 | -0.1137 | 0.02433 | -0.0101 | -4.6732
-2.5 | -0.0573 | 0.01993 | -0.0082 | -2.8751
-2 | -0.007 | 0.01324 | -0.0046 | -0.5287
-1.5 | 0.0566 | 0.01104 | -0.0028 | 5.1268
-1 | 0.1226 | 0.00941 | -0.0013 | 13.0287
-0.5 | 0.1899 | 0.0083 | -0.0002 | 22.8795
0 | 0.2571 | 0.00756 | 0.0007 | 34.0079
0.5 | 0.3249 | 0.00719 | 0.0014 | 45.1878
1 | 0.39 | 0.00659 | 0.0024 | 59.1806
1.5 | 0.4582 | 0.0065 | 0.0028 | 70.4923
2.5 | 0.5939 | 0.00637 | 0.0034 | 93.2339
3 | 0.6622 | 0.00639 | 0.0037 | 103.6307
3.5 | 0.7308 | 0.0065 | 0.0038 | 112.4308
4 | 0.7991 | 0.00667 | 0.0041 | 119.8051
4.5 | 0.8674 | 0.00697 | 0.0043 | 124.4476
5 | 0.8996 | 0.00571 | 0.0112 | 157.5482
5.5 | 0.9806 | 0.00637 | 0.009 | 153.9403
6 | 1.0731 | 0.00719 | 0.0043 | 149.249
6.5 | 1.1381 | 0.00976 | 0.0026 | 116.6086
7 | 1.206 | 0.01211 | 0.0002 | 99.5871
7.5 | 1.281 | 0.01344 | -0.0019 | 95.3125
8 | 1.3535 | 0.01605 | -0.0063 | 84.3302
8.5 | 1.4132 | 0.0208 | -0.0134 | 67.9423
9 | 1.397 | 0.02598 | -0.0092 | 53.7721
9.5 | 1.3736 | 0.03177 | -0.0051 | 43.2358
10 | 1.3637 | 0.03733 | -0.0027 | 36.5309
10.5 | 1.3471 | 0.04382 | -0.0012 | 30.7417
11 | 1.3352 | 0.05062 | -0.0007 | 26.3769
11.5 | 1.3152 | 0.05863 | -0.0012 | 22.4322
12 | 1.2927 | 0.06735 | -0.0025 | 19.1938
12.5 | 1.272 | 0.07631 | -0.0042 | 16.6689
13 | 1.2517 | 0.08562 | -0.0064 | 14.6192
13.5 | 1.2331 | 0.09515 | -0.0089 | 12.9595

## 80. Re 6M Mach 0.00 (1)
BIGFOIL.COM POLAR EXPORT
goe746
GOE 746 |  |  |  | Cl Max: | 1.418 | at alpha= | 13.5 | deg
JavaFoil+Calcfoil stall+Eppler ext transition |  |  |  | L/D Max: | 181.676 | at alpha= | 7 | deg
Re: | 6000000 |  |  | Cd Min: | 0.00438 | at alpha= | 5 | deg
Mach: | 0 |  |  | Cl=0 at alpha= | -1.787 | deg
|  |  |  | @ Cl=0.1, Cd= | 0.0045073
|  |  |  | @ Cl=0.4, Cd= | 0.0048954
|  |  |  | @ Cl=0.6, Cd= | 0.0051232
alpha (deg) | Cl | Cd | Cm | Cl/Cd
-16.5 | -0.425 | 0.12025 | 0.008 | -3.537
-16 | -0.44 | 0.11593 | 0.007 | -3.799
-15.5 | -0.455 | 0.11059 | 0.007 | -4.114
-15 | -0.469 | 0.10519 | 0.007 | -4.459
-14.5 | -0.482 | 0.10929 | 0.007 | -4.414
-14 | -0.495 | 0.10092 | 0.007 | -4.904
-13.5 | -0.506 | 0.09605 | 0.007 | -5.27
-13 | -0.516 | 0.08874 | 0.007 | -5.813
-12.5 | -0.524 | 0.08223 | 0.007 | -6.368
-12 | -0.529 | 0.07738 | 0.007 | -6.839
-11.5 | -0.532 | 0.07154 | 0.007 | -7.437
-11 | -0.532 | 0.06743 | 0.006 | -7.889
-10.5 | -0.529 | 0.06392 | 0.006 | -8.276
-10 | -0.523 | 0.06033 | 0.006 | -8.667
-9.5 | -0.513 | 0.05663 | 0.006 | -9.06
-9 | -0.5 | 0.0534 | 0.006 | -9.358
-8.5 | -0.483 | 0.05048 | 0.006 | -9.564
-8 | -0.458 | 0.04768 | 0.006 | -9.606
-7.5 | -0.43 | 0.04489 | 0.006 | -9.581
-7 | -0.4 | 0.04244 | 0.006 | -9.43
-6.5 | -0.369 | 0.04004 | 0.006 | -9.206
-6 | -0.335 | 0.03794 | 0.005 | -8.832
-5.5 | -0.3 | 0.03607 | 0.005 | -8.318
-5 | -0.263 | 0.03444 | 0.005 | -7.647
-4.5 | -0.225 | 0.03289 | 0.005 | -6.851
-4 | -0.186 | 0.03148 | 0.005 | -5.911
-3.5 | -0.179 | 0.00498 | 0.009 | -35.979
-3 | -0.128 | 0.00499 | 0.009 | -25.668
-2.5 | -0.076 | 0.00489 | 0.008 | -15.519
-2 | -0.023 | 0.0049 | 0.008 | -4.639
-1.5 | 0.031 | 0.0048 | 0.008 | 6.535
-1 | 0.086 | 0.00452 | 0.007 | 19.036
-0.5 | 0.141 | 0.00447 | 0.007 | 31.67
0 | 0.199 | 0.00487 | 0.006 | 40.847
0.5 | 0.256 | 0.00486 | 0.006 | 52.534
1 | 0.312 | 0.00488 | 0.005 | 64.061
1.5 | 0.37 | 0.00489 | 0.005 | 75.544
2 | 0.426 | 0.0049 | 0.004 | 87.072
2.5 | 0.483 | 0.00488 | 0.003 | 99.07
3 | 0.54 | 0.00487 | 0.003 | 110.848
3.5 | 0.597 | 0.00511 | 0.002 | 116.79
4 | 0.654 | 0.00536 | 0.002 | 121.954
4.5 | 0.711 | 0.00562 | 0.001 | 126.64
5 | 0.768 | 0.00438 | 0 | 175.513
5.5 | 0.826 | 0.00469 | 0 | 175.955
6 | 0.883 | 0.00498 | -0.001 | 177.302
6.5 | 0.94 | 0.00528 | -0.002 | 178.212
7 | 0.997 | 0.00549 | -0.002 | 181.676
7.5 | 1.054 | 0.00696 | -0.003 | 151.379
8 | 1.111 | 0.00725 | -0.004 | 153.244
8.5 | 1.114 | 0.01282 | -0.004 | 86.906
9 | 1.163 | 0.01378 | -0.005 | 84.405
9.5 | 1.212 | 0.01473 | -0.006 | 82.272
10 | 1.257 | 0.01577 | -0.006 | 79.688
10.5 | 1.294 | 0.01719 | -0.007 | 75.293
11 | 1.328 | 0.0185 | -0.008 | 71.81
11.5 | 1.359 | 0.01987 | -0.008 | 68.365
12 | 1.382 | 0.02195 | -0.009 | 62.929
12.5 | 1.4 | 0.02375 | -0.01 | 58.943
13 | 1.413 | 0.02594 | -0.01 | 54.468
13.5 | 1.418 | 0.02815 | -0.011 | 50.372
14 | 1.418 | 0.03043 | -0.012 | 46.603
14.5 | 1.412 | 0.03308 | -0.012 | 42.676
15 | 1.398 | 0.03598 | -0.013 | 38.871
15.5 | 1.379 | 0.03994 | -0.014 | 34.519
16 | 1.354 | 0.04335 | -0.014 | 31.234
16.5 | 1.325 | 0.04689 | -0.015 | 28.252
17 | 1.291 | 0.05083 | -0.016 | 25.398
17.5 | 1.254 | 0.05448 | -0.017 | 23.026
18 | 1.213 | 0.06025 | -0.017 | 20.131
18.5 | 1.171 | 0.06547 | -0.018 | 17.88

## 81. Re 6M Mach 0.00 (2)
BIGFOIL.COM POLAR EXPORT
goe746
GOE 746 |  |  |  | Cl Max: | 1.6157 | at alpha= | 15 | deg
XFOIL ncrit=9 |  |  |  | L/D Max: | 158.366 | at alpha= | 5 | deg
Re: | 6000000 |  |  | Cd Min: | 0.10163 | at alpha= | 20 | deg
Mach: | 0 |  |  | Cl=0 at alpha= | -1.75 | deg
|  |  |  | @ Cl=0.1, Cd= | 0.0012778
|  |  |  | @ Cl=0.4, Cd= | 0.0059019
|  |  |  | @ Cl=0.6, Cd= | 0.0059295
alpha (deg) | Cl | Cd | Cm | Cl/Cd
-11 | -1.0002 | 0.00456 | -0.0071 | -219.3421
-10.5 | -0.9531 | 0.00375 | -0.0058 | -254.16
-10 | -0.9026 | 0.00331 | -0.0047 | -272.6888
-9.5 | -0.8523 | 0.00285 | -0.0037 | -299.0526
-9 | -0.7999 | 0.00259 | -0.0028 | -308.8417
-8.5 | -0.7465 | 0.00243 | -0.0021 | -307.2016
-8 | -0.693 | 0.00225 | -0.0014 | -308
-7.5 | -0.6379 | 0.00219 | -0.0008 | -291.2785
-7 | -0.5826 | 0.00216 | -0.0004 | -269.7222
-6.5 | -0.5272 | 0.00211 | 0.0001 | -249.8578
-6 | -0.4713 | 0.0021 | 0.0005 | -224.4286
-5.5 | -0.4154 | 0.0021 | 0.0008 | -197.8095
-5 | -0.3596 | 0.00208 | 0.0011 | -172.8846
-4.5 | -0.3063 | 0.00179 | 0.0018 | -171.1173
-4 | -0.25 | 0.0018 | 0.002 | -138.8889
-3.5 | -0.1939 | 0.00177 | 0.0023 | -109.548
-3 | -0.1383 | 0.00169 | 0.0026 | -81.8343
-2.5 | -0.0827 | 0.00161 | 0.0028 | -51.3665
-2 | -0.0276 | 0.00147 | 0.0032 | -18.7755
-1.5 | 0.0276 | 0.00137 | 0.0035 | 20.146
-1 | 0.083 | 0.00129 | 0.0038 | 64.3411
-0.5 | 0.1389 | 0.00125 | 0.004 | 111.12
0 | 0.2 | 0.00641 | 0.0039 | 31.2012
0.5 | 0.2552 | 0.00608 | 0.0043 | 41.9737
1 | 0.3117 | 0.006 | 0.0043 | 51.95
1.5 | 0.3683 | 0.00593 | 0.0044 | 62.1079
2 | 0.4247 | 0.00588 | 0.0044 | 72.2279
2.5 | 0.4812 | 0.00585 | 0.0044 | 82.2564
3 | 0.5378 | 0.00586 | 0.0043 | 91.7747
3.5 | 0.5941 | 0.00592 | 0.0042 | 100.3547
4 | 0.6503 | 0.00601 | 0.004 | 108.203
4.5 | 0.7065 | 0.00612 | 0.0039 | 115.4412
5 | 0.7364 | 0.00465 | 0.0088 | 158.3656
5.5 | 0.7954 | 0.00508 | 0.0078 | 156.5748
6 | 0.8658 | 0.00569 | 0.004 | 152.1617
6.5 | 0.9245 | 0.00627 | 0.0028 | 147.4482
7 | 0.9793 | 0.00776 | 0.0015 | 126.1985
7.5 | 1.0362 | 0.0091 | -0.0003 | 113.8681
8 | 1.0953 | 0.00955 | -0.0018 | 114.6911
8.5 | 1.1536 | 0.01009 | -0.0033 | 114.331
9 | 1.2113 | 0.01057 | -0.0047 | 114.5979
9.5 | 1.2681 | 0.01117 | -0.006 | 113.5273
10 | 1.3241 | 0.01183 | -0.0074 | 111.9273
10.5 | 1.3796 | 0.01249 | -0.0087 | 110.4564
11 | 1.4344 | 0.01324 | -0.0102 | 108.3384
11.5 | 1.4874 | 0.01429 | -0.0118 | 104.0868
12 | 1.5265 | 0.01518 | -0.0104 | 100.5599
12.5 | 1.5597 | 0.01624 | -0.0084 | 96.0406
13 | 1.5875 | 0.01773 | -0.0066 | 89.5375
13.5 | 1.5905 | 0.02104 | -0.0049 | 75.5941
14 | 1.6031 | 0.02458 | -0.0047 | 65.2197
14.5 | 1.6117 | 0.02868 | -0.0048 | 56.196
15 | 1.6157 | 0.03329 | -0.005 | 48.5341
15.5 | 1.6142 | 0.0385 | -0.0052 | 41.9273
16 | 1.5999 | 0.04522 | -0.0058 | 35.3804
16.5 | 1.6003 | 0.05062 | -0.0065 | 31.614
17 | 1.5974 | 0.05661 | -0.0076 | 28.2176
17.5 | 1.5934 | 0.06283 | -0.0088 | 25.3605
18 | 1.5827 | 0.07013 | -0.0105 | 22.5681
18.5 | 1.575 | 0.07719 | -0.0122 | 20.4042
19 | 1.5675 | 0.08433 | -0.0141 | 18.5877
19.5 | 1.5502 | 0.09305 | -0.0167 | 16.6599
20 | 1.5351 | 0.10163 | -0.0194 | 15.1048

## 82. Re 6M Mach 0.10 (1)
BIGFOIL.COM POLAR EXPORT
goe746
GOE 746 |  |  |  | Cl Max: | 1.413 | at alpha= | 13.5 | deg
JavaFoil+Calcfoil stall+Eppler ext transition |  |  |  | L/D Max: | 183.511 | at alpha= | 7 | deg
Re: | 6000000 |  |  | Cd Min: | 0.00439 | at alpha= | 5 | deg
Mach: | 0.1 |  |  | Cl=0 at alpha= | -1.787 | deg
|  |  |  | @ Cl=0.1, Cd= | 0.0045258
|  |  |  | @ Cl=0.4, Cd= | 0.0048695
|  |  |  | @ Cl=0.6, Cd= | 0.00513
alpha (deg) | Cl | Cd | Cm | Cl/Cd
-16 | -0.402 | 0.11569 | 0.008 | -3.476
-15.5 | -0.419 | 0.1113 | 0.007 | -3.766
-15 | -0.436 | 0.1052 | 0.007 | -4.143
-14.5 | -0.452 | 0.10142 | 0.007 | -4.455
-14 | -0.467 | 0.10357 | 0.007 | -4.508
-13.5 | -0.481 | 0.09914 | 0.007 | -4.851
-13 | -0.493 | 0.0905 | 0.007 | -5.453
-12.5 | -0.504 | 0.08409 | 0.007 | -5.995
-12 | -0.512 | 0.07807 | 0.007 | -6.563
-11.5 | -0.518 | 0.07279 | 0.007 | -7.117
-11 | -0.52 | 0.06805 | 0.007 | -7.647
-10.5 | -0.52 | 0.06419 | 0.006 | -8.1
-10 | -0.516 | 0.06075 | 0.006 | -8.489
-9.5 | -0.508 | 0.05711 | 0.006 | -8.893
-9 | -0.496 | 0.05382 | 0.006 | -9.218
-8.5 | -0.48 | 0.05055 | 0.006 | -9.505
-8 | -0.456 | 0.04777 | 0.006 | -9.556
-7.5 | -0.429 | 0.04488 | 0.006 | -9.565
-7 | -0.4 | 0.04244 | 0.006 | -9.422
-6.5 | -0.369 | 0.04003 | 0.006 | -9.208
-6 | -0.335 | 0.03802 | 0.005 | -8.822
-5.5 | -0.3 | 0.03614 | 0.005 | -8.315
-5 | -0.264 | 0.03447 | 0.005 | -7.659
-4.5 | -0.226 | 0.03287 | 0.005 | -6.875
-4 | -0.187 | 0.03151 | 0.005 | -5.923
-3.5 | -0.18 | 0.0051 | 0.009 | -35.258
-3 | -0.129 | 0.00499 | 0.009 | -25.779
-2.5 | -0.076 | 0.00494 | 0.009 | -15.43
-2 | -0.023 | 0.00494 | 0.008 | -4.618
-1.5 | 0.031 | 0.00471 | 0.008 | 6.687
-1 | 0.087 | 0.00454 | 0.007 | 19.049
-0.5 | 0.142 | 0.00448 | 0.007 | 31.755
0 | 0.2 | 0.00488 | 0.006 | 40.914
0.5 | 0.257 | 0.00488 | 0.006 | 52.605
1 | 0.314 | 0.00489 | 0.005 | 64.205
1.5 | 0.371 | 0.0049 | 0.005 | 75.782
2 | 0.428 | 0.00484 | 0.004 | 88.499
2.5 | 0.486 | 0.00488 | 0.003 | 99.552
3 | 0.543 | 0.00493 | 0.003 | 110.113
3.5 | 0.6 | 0.00513 | 0.002 | 117.024
4 | 0.657 | 0.00537 | 0.002 | 122.462
4.5 | 0.715 | 0.00557 | 0.001 | 128.274
5 | 0.772 | 0.00439 | 0 | 175.792
5.5 | 0.83 | 0.00466 | 0 | 177.889
6 | 0.887 | 0.00503 | -0.001 | 176.463
6.5 | 0.945 | 0.00525 | -0.002 | 180.083
7 | 1.002 | 0.00546 | -0.002 | 183.511
7.5 | 1.059 | 0.00704 | -0.003 | 150.506
8 | 1.116 | 0.00733 | -0.004 | 152.309
8.5 | 1.118 | 0.01299 | -0.004 | 86.104
9 | 1.167 | 0.01397 | -0.005 | 83.572
9.5 | 1.216 | 0.01494 | -0.006 | 81.396
10 | 1.261 | 0.01605 | -0.006 | 78.529
10.5 | 1.298 | 0.01749 | -0.007 | 74.215
11 | 1.332 | 0.01884 | -0.008 | 70.707
11.5 | 1.361 | 0.02033 | -0.008 | 66.945
12 | 1.383 | 0.02239 | -0.009 | 61.77
12.5 | 1.4 | 0.02424 | -0.01 | 57.739
13 | 1.41 | 0.0265 | -0.01 | 53.216
13.5 | 1.413 | 0.02892 | -0.011 | 48.883
14 | 1.41 | 0.03118 | -0.012 | 45.235
14.5 | 1.4 | 0.03404 | -0.012 | 41.128
15 | 1.383 | 0.03692 | -0.013 | 37.442
15.5 | 1.358 | 0.04107 | -0.014 | 33.069
16 | 1.329 | 0.04471 | -0.015 | 29.721
16.5 | 1.294 | 0.04852 | -0.015 | 26.675
17 | 1.255 | 0.05268 | -0.016 | 23.814
17.5 | 1.212 | 0.05667 | -0.017 | 21.397
18 | 1.165 | 0.06269 | -0.017 | 18.581
18.5 | 1.117 | 0.06783 | -0.018 | 16.469

## 83. Re 6M Mach 0.10 (2)
BIGFOIL.COM POLAR EXPORT
goe746
GOE 746 |  |  |  | Cl Max: | 1.6034 | at alpha= | 14.5 | deg
XFOIL ncrit=9 |  |  |  | L/D Max: | 158.419 | at alpha= | 5 | deg
Re: | 6000000 |  |  | Cd Min: | 0.19289 | at alpha= | -15.5 | deg
Mach: | 0.1 |  |  | Cl=0 at alpha= | -1.7781 | deg
|  |  |  | @ Cl=0.1, Cd= | 0.0065892
|  |  |  | @ Cl=0.4, Cd= | 0.0059142
|  |  |  | @ Cl=0.6, Cd= | 0.0059327
alpha (deg) | Cl | Cd | Cm | Cl/Cd
-15.5 | -0.6218 | 0.19289 | 0.0676 | -3.2236
-15 | -0.6034 | 0.18648 | 0.0638 | -3.2357
-14.5 | -0.5862 | 0.17941 | 0.0599 | -3.2674
-14 | -0.5733 | 0.17038 | 0.0556 | -3.3648
-13.5 | -0.5572 | 0.16311 | 0.0518 | -3.4161
-13 | -0.557 | 0.15009 | 0.046 | -3.7111
-12.5 | -0.5423 | 0.14291 | 0.0422 | -3.7947
-12 | -0.5225 | 0.13769 | 0.0392 | -3.7948
-11.5 | -0.5464 | 0.11974 | 0.0309 | -4.5632
-11 | -0.5374 | 0.11229 | 0.027 | -4.7858
-10.5 | -0.9709 | 0.01443 | -0.0087 | -67.2834
-10 | -0.9223 | 0.01276 | -0.0071 | -72.2806
-9.5 | -0.8699 | 0.01175 | -0.0058 | -74.034
-9 | -0.8172 | 0.01077 | -0.0046 | -75.8774
-8.5 | -0.7621 | 0.01027 | -0.0036 | -74.2064
-8 | -0.707 | 0.00975 | -0.0027 | -72.5128
-7.5 | -0.6504 | 0.00951 | -0.002 | -68.3912
-7 | -0.5933 | 0.00941 | -0.0014 | -63.0499
-6.5 | -0.5362 | 0.00927 | -0.0008 | -57.8425
-6 | -0.479 | 0.00917 | -0.0003 | -52.2356
-5.5 | -0.4213 | 0.00924 | 0 | -45.5952
-5 | -0.3642 | 0.0091 | 0.0005 | -40.022
-4.5 | -0.3097 | 0.00825 | 0.0013 | -37.5394
-4 | -0.2519 | 0.00829 | 0.0015 | -30.386
-3.5 | -0.1945 | 0.0082 | 0.0018 | -23.7195
-3 | -0.1378 | 0.00792 | 0.0021 | -17.399
-2.5 | -0.0811 | 0.00768 | 0.0025 | -10.5599
-2 | -0.0249 | 0.00726 | 0.0029 | -3.4298
-1.5 | 0.0312 | 0.00689 | 0.0033 | 4.5283
-1 | 0.0875 | 0.00662 | 0.0036 | 13.2175
-0.5 | 0.1443 | 0.00648 | 0.0038 | 22.2685
0 | 0.2016 | 0.00642 | 0.0038 | 31.4019
0.5 | 0.2572 | 0.00609 | 0.0042 | 42.2332
1 | 0.3141 | 0.00601 | 0.0043 | 52.2629
1.5 | 0.3709 | 0.00595 | 0.0043 | 62.3361
2 | 0.4278 | 0.00588 | 0.0044 | 72.7551
2.5 | 0.4846 | 0.00586 | 0.0044 | 82.6962
3 | 0.5416 | 0.00587 | 0.0043 | 92.2658
3.5 | 0.5983 | 0.00593 | 0.0042 | 100.8938
4 | 0.6549 | 0.00602 | 0.004 | 108.7874
4.5 | 0.7114 | 0.00614 | 0.0039 | 115.8632
5 | 0.7414 | 0.00468 | 0.0088 | 158.4188
5.5 | 0.8007 | 0.00511 | 0.0079 | 156.6928
6 | 0.8718 | 0.00573 | 0.0041 | 152.1466
6.5 | 0.9316 | 0.00631 | 0.0028 | 147.6387
7 | 0.9859 | 0.00785 | 0.0016 | 125.5924
7.5 | 1.0434 | 0.00917 | -0.0002 | 113.7841
8 | 1.103 | 0.00963 | -0.0017 | 114.5379
8.5 | 1.1618 | 0.01018 | -0.0031 | 114.1257
9 | 1.2201 | 0.01068 | -0.0045 | 114.2416
9.5 | 1.2773 | 0.01132 | -0.0059 | 112.8357
10 | 1.334 | 0.01199 | -0.0072 | 111.2594
10.5 | 1.3899 | 0.01269 | -0.0085 | 109.5272
11 | 1.4451 | 0.0135 | -0.01 | 107.0444
11.5 | 1.4986 | 0.0146 | -0.0115 | 102.6438
12 | 1.5343 | 0.01557 | -0.0095 | 98.5421
12.5 | 1.5653 | 0.01679 | -0.0073 | 93.2281
13 | 1.5754 | 0.01946 | -0.0051 | 80.9558
13.5 | 1.5878 | 0.02269 | -0.0043 | 69.978
14 | 1.5981 | 0.02659 | -0.0043 | 60.1015
14.5 | 1.6034 | 0.0311 | -0.0043 | 51.5563
15 | 1.6002 | 0.03652 | -0.0045 | 43.8171
15.5 | 1.5974 | 0.04191 | -0.0047 | 38.115
16 | 1.5861 | 0.04855 | -0.0055 | 32.6694
16.5 | 1.5845 | 0.05434 | -0.0064 | 29.159
17 | 1.58 | 0.06067 | -0.0076 | 26.0425
17.5 | 1.5761 | 0.06706 | -0.0089 | 23.5028
18 | 1.5613 | 0.07504 | -0.0108 | 20.8062
18.5 | 1.5539 | 0.08222 | -0.0126 | 18.8993
19 | 1.5449 | 0.08976 | -0.0148 | 17.2115
19.5 | 1.525 | 0.09899 | -0.0176 | 15.4056

## 84. Re 6M Mach 0.25 (1)
BIGFOIL.COM POLAR EXPORT
goe746
GOE 746 |  |  |  | Cl Max: | 1.39 | at alpha= | 12.5 | deg
JavaFoil+Calcfoil stall+Eppler ext transition |  |  |  | L/D Max: | 178.622 | at alpha= | 5.5 | deg
Re: | 6000000 |  |  | Cd Min: | 0.00468 | at alpha= | -0.5 | deg
Mach: | 0.25 |  |  | Cl=0 at alpha= | -1.7909 | deg
|  |  |  | @ Cl=0.1, Cd= | 0.0049221
|  |  |  | @ Cl=0.4, Cd= | 0.0048448
|  |  |  | @ Cl=0.6, Cd= | 0.0050676
alpha (deg) | Cl | Cd | Cm | Cl/Cd
-14 | -0.192 | 0.14951 | 0.007 | -1.286
-13.5 | -0.243 | 0.09554 | 0.007 | -2.541
-13 | -0.287 | 0.08865 | 0.007 | -3.238
-12.5 | -0.327 | 0.08409 | 0.007 | -3.888
-12 | -0.362 | 0.07892 | 0.007 | -4.592
-11.5 | -0.393 | 0.07325 | 0.007 | -5.369
-11 | -0.419 | 0.06866 | 0.007 | -6.107
-10.5 | -0.439 | 0.06989 | 0.007 | -6.285
-10 | -0.454 | 0.06424 | 0.007 | -7.061
-9.5 | -0.462 | 0.05988 | 0.006 | -7.712
-9 | -0.464 | 0.05559 | 0.006 | -8.338
-8.5 | -0.459 | 0.052 | 0.006 | -8.825
-8 | -0.442 | 0.04896 | 0.006 | -9.02
-7.5 | -0.419 | 0.04596 | 0.006 | -9.127
-7 | -0.394 | 0.04316 | 0.006 | -9.133
-6.5 | -0.366 | 0.04066 | 0.006 | -9.002
-6 | -0.335 | 0.03856 | 0.005 | -8.692
-5.5 | -0.302 | 0.03667 | 0.005 | -8.233
-5 | -0.266 | 0.03472 | 0.005 | -7.672
-4.5 | -0.229 | 0.03319 | 0.005 | -6.898
-4 | -0.19 | 0.0318 | 0.005 | -5.963
-3.5 | -0.149 | 0.03048 | 0.005 | -4.882
-3 | -0.131 | 0.00497 | 0.009 | -26.429
-2.5 | -0.078 | 0.00496 | 0.009 | -15.703
-2 | -0.023 | 0.00493 | 0.008 | -4.738
-1.5 | 0.032 | 0.00491 | 0.008 | 6.575
-1 | 0.089 | 0.00498 | 0.007 | 17.829
-0.5 | 0.146 | 0.00468 | 0.007 | 31.16
0 | 0.205 | 0.00485 | 0.006 | 42.278
0.5 | 0.264 | 0.00486 | 0.006 | 54.286
1 | 0.323 | 0.00486 | 0.005 | 66.369
1.5 | 0.382 | 0.00482 | 0.005 | 79.125
2 | 0.44 | 0.0049 | 0.004 | 89.889
2.5 | 0.499 | 0.00489 | 0.004 | 101.985
3 | 0.558 | 0.00493 | 0.003 | 113.033
3.5 | 0.616 | 0.00512 | 0.002 | 120.385
4 | 0.675 | 0.00537 | 0.002 | 125.636
4.5 | 0.734 | 0.00568 | 0.001 | 129.334
5 | 0.793 | 0.00569 | 0 | 139.499
5.5 | 0.852 | 0.00477 | 0 | 178.622
6 | 0.902 | 0.0065 | -0.001 | 138.871
6.5 | 0.957 | 0.00691 | -0.002 | 138.453
7 | 1.013 | 0.00721 | -0.002 | 140.576
7.5 | 1.064 | 0.00774 | -0.003 | 137.423
8 | 1.116 | 0.0084 | -0.004 | 132.782
8.5 | 1.142 | 0.01407 | -0.004 | 81.177
9 | 1.192 | 0.01517 | -0.005 | 78.537
9.5 | 1.24 | 0.01634 | -0.006 | 75.895
10 | 1.283 | 0.01774 | -0.006 | 72.365
10.5 | 1.319 | 0.01924 | -0.007 | 68.529
11 | 1.349 | 0.02064 | -0.008 | 65.355
11.5 | 1.371 | 0.02273 | -0.008 | 60.314
12 | 1.385 | 0.02495 | -0.009 | 55.507
12.5 | 1.39 | 0.02736 | -0.01 | 50.798
13 | 1.384 | 0.03018 | -0.011 | 45.849
13.5 | 1.368 | 0.03267 | -0.011 | 41.887
14 | 1.34 | 0.03631 | -0.012 | 36.911
14.5 | 1.301 | 0.03942 | -0.013 | 33.002
15 | 1.25 | 0.04325 | -0.013 | 28.907
15.5 | 1.188 | 0.04752 | -0.014 | 24.998
16 | 1.111 | 0.05484 | -0.015 | 20.265
16.5 | 1.029 | 0.06133 | -0.015 | 16.779
17 | 0.94 | 0.06649 | -0.016 | 14.135
17.5 | 0.839 | 0.07855 | -0.016 | 10.676

## 85. Re 6M Mach 0.25 (2)
BIGFOIL.COM POLAR EXPORT
goe746
GOE 746 |  |  |  | Cl Max: | 1.551 | at alpha= | 13.5 | deg
XFOIL ncrit=9 |  |  |  | L/D Max: | 159.379 | at alpha= | 5 | deg
Re: | 6000000 |  |  | Cd Min: | 0.1412 | at alpha= | -12 | deg
Mach: | 0.25 |  |  | Cl=0 at alpha= | -1.8 | deg
|  |  |  | @ Cl=0.1, Cd= | 0.0067912
|  |  |  | @ Cl=0.4, Cd= | 0.005991
|  |  |  | @ Cl=0.6, Cd= | 0.0059772
alpha (deg) | Cl | Cd | Cm | Cl/Cd
-12 | -0.519 | 0.1412 | 0.0419 | -3.6756
-11.5 | -0.5035 | 0.13407 | 0.0381 | -3.7555
-11 | -0.492 | 0.12594 | 0.034 | -3.9066
-10.5 | -0.4853 | 0.11688 | 0.0296 | -4.1521
-10 | -0.4923 | 0.10534 | 0.0238 | -4.6734
-9.5 | -0.4786 | 0.09937 | 0.0207 | -4.8163
-9 | -0.4732 | 0.09228 | 0.0172 | -5.1279
-8.5 | -0.4782 | 0.08476 | 0.0134 | -5.6418
-8 | -0.5234 | 0.0719 | 0.006 | -7.2796
-7.5 | -0.5037 | 0.06494 | 0.0017 | -7.7564
-7 | -0.6209 | 0.01142 | -0.0073 | -54.3695
-6.5 | -0.5613 | 0.01074 | -0.0057 | -52.2626
-6 | -0.499 | 0.01082 | -0.0046 | -46.1183
-5.5 | -0.437 | 0.01091 | -0.0036 | -40.055
-5 | -0.3781 | 0.01028 | -0.0025 | -36.7802
-4.5 | -0.3178 | 0.01013 | -0.0017 | -31.3722
-4 | -0.2617 | 0.00876 | -0.0005 | -29.8744
-3.5 | -0.201 | 0.00872 | 0.0001 | -23.0505
-3 | -0.1413 | 0.00852 | 0.0007 | -16.5845
-2.5 | -0.0819 | 0.00822 | 0.0012 | -9.9635
-2 | -0.0232 | 0.00776 | 0.0018 | -2.9897
-1.5 | 0.0348 | 0.00725 | 0.0023 | 4.8
-1 | 0.093 | 0.00682 | 0.0029 | 13.6364
-0.5 | 0.1514 | 0.00658 | 0.0033 | 23.0091
0 | 0.2106 | 0.00647 | 0.0035 | 32.5502
0.5 | 0.2681 | 0.00615 | 0.0039 | 43.5935
1 | 0.3272 | 0.00605 | 0.0041 | 54.0826
1.5 | 0.386 | 0.00601 | 0.0042 | 64.2263
2 | 0.4448 | 0.00593 | 0.0042 | 75.0084
2.5 | 0.5036 | 0.00591 | 0.0043 | 85.2115
3 | 0.5626 | 0.00592 | 0.0042 | 95.0338
3.5 | 0.6214 | 0.00601 | 0.0042 | 103.3943
4 | 0.68 | 0.00612 | 0.0041 | 111.1111
4.5 | 0.7386 | 0.00626 | 0.004 | 117.9872
5 | 0.7698 | 0.00483 | 0.0091 | 159.3789
5.5 | 0.8301 | 0.00527 | 0.0086 | 157.5142
6 | 0.9052 | 0.0059 | 0.0045 | 153.4237
6.5 | 0.9693 | 0.00662 | 0.0028 | 146.4199
7 | 1.0222 | 0.00857 | 0.002 | 119.2765
7.5 | 1.0836 | 0.0096 | 0.0004 | 112.875
8 | 1.1462 | 0.01015 | -0.001 | 112.9261
8.5 | 1.2079 | 0.01075 | -0.0024 | 112.3628
9 | 1.269 | 0.01141 | -0.0036 | 111.2182
9.5 | 1.329 | 0.01223 | -0.0049 | 108.6672
10 | 1.3885 | 0.01304 | -0.0061 | 106.4801
10.5 | 1.4469 | 0.01406 | -0.0074 | 102.909
11 | 1.503 | 0.01551 | -0.0092 | 96.9052
11.5 | 1.5352 | 0.01706 | -0.0069 | 89.9883
12 | 1.533 | 0.02082 | -0.0042 | 73.6311
12.5 | 1.5394 | 0.02481 | -0.0029 | 62.0476
13 | 1.5479 | 0.0291 | -0.0024 | 53.1924
13.5 | 1.551 | 0.034 | -0.0021 | 45.6176
14 | 1.5451 | 0.0398 | -0.002 | 38.8216
14.5 | 1.5358 | 0.04615 | -0.0023 | 33.2784
15 | 1.5199 | 0.05363 | -0.0033 | 28.3405
15.5 | 1.5023 | 0.06163 | -0.0046 | 24.3761
16 | 1.4967 | 0.06851 | -0.0059 | 21.8464
16.5 | 1.4823 | 0.07669 | -0.0077 | 19.3285
17 | 1.4676 | 0.0851 | -0.0099 | 17.2456
17.5 | 1.4628 | 0.09248 | -0.0118 | 15.8175
18 | 1.4276 | 0.10417 | -0.0157 | 13.7045
18.5 | 1.4253 | 0.11154 | -0.0181 | 12.7784

## 86. Re 6M Mach 0.50 (1)
BIGFOIL.COM POLAR EXPORT
goe746
GOE 746 |  |  |  | Cl Max: | 1.361 | at alpha= | 10 | deg
JavaFoil+Calcfoil stall+Eppler ext transition |  |  |  | L/D Max: |  | at alpha= | -20 | deg
Re: | 6000000 |  |  | Cd Min: |  | at alpha= | -20 | deg
Mach: | 0.5 |  |  | Cl=0 at alpha= | -1.79 | deg
|  |  |  | @ Cl=0.1, Cd= | 0.0051009
|  |  |  | @ Cl=0.4, Cd= | 0.0057892
|  |  |  | @ Cl=0.6, Cd= | 0.006247
alpha (deg) | Cl | Cd | Cm | Cl/Cd
-20 | -0.854 |  | 0.01
-19.5 | -0.833 |  | 0.01
-19 | -0.812 |  | 0.01
-18.5 | -0.79 |  | 0.01
-18 | -0.768 |  | 0.01
-17.5 | -0.746 |  | 0.01
-17 | -0.723 |  | 0.01
-16.5 | -0.7 | 0.11634 | 0.01 | -6.019
-16 | -0.678 | 0.11241 | 0.01 | -6.033
-15.5 | -0.656 | 0.10762 | 0.009 | -6.094
-15 | -0.634 | 0.10353 | 0.009 | -6.12
-14.5 | -0.611 | 0.10046 | 0.009 | -6.083
-14 | -0.589 | 0.09654 | 0.009 | -6.097
-13.5 | -0.566 | 0.09261 | 0.009 | -6.111
-13 | -0.543 | 0.08977 | 0.009 | -6.05
-12.5 | -0.52 | 0.08509 | 0.009 | -6.114
-12 | -0.497 | 0.08521 | 0.009 | -5.836
-11.5 | -0.474 | 0.07977 | 0.008 | -5.937
-11 | -0.451 | 0.07322 | 0.008 | -6.155
-10.5 | -0.427 | 0.0677 | 0.008 | -6.314
-10 | -0.404 | 0.06229 | 0.008 | -6.489
-9.5 | -0.381 | 0.05825 | 0.008 | -6.536
-9 | -0.357 | 0.05461 | 0.008 | -6.537
-8.5 | -0.333 | 0.05057 | 0.008 | -6.589
-8 | -0.309 | 0.04738 | 0.008 | -6.53
-7.5 | -0.285 | 0.04387 | 0.008 | -6.507
-7 | -0.262 | 0.04089 | 0.008 | -6.398
-6.5 | -0.237 | 0.03847 | 0.008 | -6.169
-6 | -0.213 | 0.03589 | 0.008 | -5.937
-5.5 | -0.229 | 0.0061 | 0.013 | -37.492
-5 | -0.199 | 0.00587 | 0.012 | -33.839
-4.5 | -0.207 | 0.0058 | 0.012 | -35.687
-4 | -0.179 | 0.03451 | 0.005 | -5.202
-3.5 | -0.15 | 0.03213 | 0.005 | -4.683
-3 | -0.112 | 0.03052 | 0.005 | -3.661
-2.5 | -0.068 | 0.02935 | 0.005 | -2.31
-2 | -0.021 | 0.0284 | 0.004 | -0.725
-1.5 | 0.029 | 0.02773 | 0.004 | 1.036
-1 | 0.098 | 0.0051 | 0.008 | 19.197
-0.5 | 0.162 | 0.00513 | 0.008 | 31.529
0 | 0.225 | 0.00521 | 0.007 | 43.151
0.5 | 0.29 | 0.00578 | 0.006 | 50.125
1 | 0.355 | 0.00572 | 0.006 | 62.064
1.5 | 0.42 | 0.00582 | 0.005 | 72.219
2 | 0.485 | 0.00587 | 0.005 | 82.521
2.5 | 0.549 | 0.006 | 0.004 | 91.471
3 | 0.613 | 0.00631 | 0.003 | 97.085
3.5 | 0.674 | 0.00691 | 0.003 | 97.637
4 | 0.734 | 0.00754 | 0.002 | 97.455
4.5 | 0.792 | 0.00845 | 0.001 | 93.759
5 | 0.851 | 0.00776 | 0 | 109.606
5.5 | 0.91 | 0.00842 | 0 | 108.075
6 | 0.97 | 0.00919 | -0.001 | 105.532
6.5 | 1.03 | 0.0098 | -0.002 | 105.108
7 | 1.089 | 0.0106 | -0.003 | 102.686
7.5 | 1.147 | 0.01145 | -0.003 | 100.193
8 | 1.187 | 0.01826 | -0.004 | 65.01
8.5 | 1.24 | 0.01991 | -0.005 | 62.293
9 | 1.288 | 0.02171 | -0.005 | 59.322
9.5 | 1.332 | 0.02373 | -0.006 | 56.145
10 | 1.361 | 0.02638 | -0.007 | 51.602
10.5 | 1.358 | 0.02893 | -0.008 | 46.94
11 | 1.294 | 0.03388 | -0.008 | 38.181
11.5 | 0.711 | 0.0811 | -0.005 | 8.764
12 | 0.825 | 0.04903 | -0.01 | 16.826
12.5 | 0.853 | 0.05377 | -0.01 | 15.867
13 | 0.881 | 0.05892 | -0.011 | 14.946
13.5 | 0.822 | 0.09662 | -0.007 | 8.51
14 | 0.85 | 0.10117 | -0.007 | 8.403
14.5 | 0.877 | 0.12237 | -0.007 | 7.168
15 | 0.995 | 0.07906 | -0.014 | 12.584

## 87. Re 6M Mach 0.50 (2)
BIGFOIL.COM POLAR EXPORT
goe746
GOE 746 |  |  |  | Cl Max: | 1.4236 | at alpha= | 9 | deg
XFOIL ncrit=9 |  |  |  | L/D Max: | 158.059 | at alpha= | 5.5 | deg
Re: | 6000000 |  |  | Cd Min: | 0.2899 | at alpha= | -20 | deg
Mach: | 0.5 |  |  | Cl=0 at alpha= | -1.9386 | deg
|  |  |  | @ Cl=0.1, Cd= | 0.0091974
|  |  |  | @ Cl=0.4, Cd= | 0.0062898
|  |  |  | @ Cl=0.6, Cd= | 0.0061721
alpha (deg) | Cl | Cd | Cm | Cl/Cd
-20 | -0.8796 | 0.2899 | 0.1319 | -3.0341
-19.5 | -0.856 | 0.28154 | 0.1266 | -3.0404
-19 | -0.8322 | 0.27317 | 0.1213 | -3.0465
-18.5 | -0.8084 | 0.26477 | 0.1161 | -3.0532
-18 | -0.785 | 0.25659 | 0.1108 | -3.0594
-17.5 | -0.7612 | 0.24802 | 0.1056 | -3.0691
-17 | -0.7373 | 0.23963 | 0.1006 | -3.0768
-16.5 | -0.7129 | 0.23205 | 0.0957 | -3.0722
-16 | -0.6884 | 0.22379 | 0.0909 | -3.0761
-15.5 | -0.6648 | 0.21554 | 0.086 | -3.0843
-15 | -0.6414 | 0.20724 | 0.0812 | -3.095
-14.5 | -0.6188 | 0.1991 | 0.0764 | -3.108
-14 | -0.5969 | 0.19031 | 0.0716 | -3.1365
-13.5 | -0.5753 | 0.18166 | 0.0669 | -3.1669
-13 | -0.5539 | 0.17308 | 0.0622 | -3.2003
-12.5 | -0.5339 | 0.16426 | 0.0575 | -3.2503
-12 | -0.5141 | 0.15581 | 0.053 | -3.2995
-11.5 | -0.4948 | 0.14752 | 0.0485 | -3.3541
-11 | -0.4742 | 0.14 | 0.0443 | -3.3871
-10.5 | -0.456 | 0.13189 | 0.0399 | -3.4574
-10 | -0.4366 | 0.12448 | 0.0359 | -3.5074
-9.5 | -0.4218 | 0.11611 | 0.0315 | -3.6328
-9 | -0.4082 | 0.10789 | 0.0272 | -3.7835
-8.5 | -0.392 | 0.10083 | 0.0234 | -3.8877
-8 | -0.3823 | 0.09298 | 0.0191 | -4.1116
-7.5 | -0.3695 | 0.08637 | 0.0156 | -4.2781
-7 | -0.3609 | 0.07993 | 0.0123 | -4.5152
-6.5 | -0.3707 | 0.07346 | 0.0098 | -5.0463
-6 | -0.3586 | 0.0661 | 0.0046 | -5.4251
-5.5 | -0.3358 | 0.05872 | -0.0005 | -5.7187
-5 | -0.3013 | 0.05201 | -0.0046 | -5.7931
-4.5 | -0.2643 | 0.04352 | -0.0087 | -6.0731
-4 | -0.2169 | 0.03679 | -0.0106 | -5.8956
-3.5 | -0.1659 | 0.03038 | -0.0111 | -5.4608
-3 | -0.1181 | 0.02257 | -0.0097 | -5.2326
-2.5 | -0.0608 | 0.01861 | -0.0077 | -3.2671
-2 | -0.0075 | 0.01307 | -0.0044 | -0.57383
-1.5 | 0.0536 | 0.01007 | -0.0022 | 5.3227
-1 | 0.1206 | 0.00881 | -0.0009 | 13.689
-0.5 | 0.1877 | 0.00769 | 0.0002 | 24.4083
0 | 0.2544 | 0.00699 | 0.0012 | 36.3948
0.5 | 0.3221 | 0.0067 | 0.0019 | 48.0746
1 | 0.3884 | 0.0063 | 0.0028 | 61.6508
1.5 | 0.4567 | 0.00624 | 0.0031 | 73.1891
2 | 0.5247 | 0.00618 | 0.0034 | 84.9029
2.5 | 0.5927 | 0.00617 | 0.0037 | 96.0616
3 | 0.6612 | 0.00619 | 0.0039 | 106.8174
3.5 | 0.7297 | 0.00634 | 0.0041 | 115.0946
4 | 0.7982 | 0.00652 | 0.0043 | 122.4233
4.5 | 0.8663 | 0.00685 | 0.0045 | 126.4672
5 | 0.9141 | 0.00617 | 0.0081 | 148.1524
5.5 | 0.9689 | 0.00613 | 0.0114 | 158.0587
6.5 | 1.1311 | 0.00952 | 0.0041 | 118.813
7 | 1.1957 | 0.01152 | 0.0031 | 103.7934
7.5 | 1.2711 | 0.01269 | 0.0013 | 100.1655
8 | 1.3444 | 0.01444 | -0.0011 | 93.1025
8.5 | 1.4114 | 0.01858 | -0.0083 | 75.9634
9 | 1.4236 | 0.0246 | -0.0104 | 57.8699
9.5 | 1.4051 | 0.02968 | -0.0054 | 47.3416
10 | 1.3949 | 0.03514 | -0.0026 | 39.6955
10.5 | 1.3762 | 0.04159 | -0.0008 | 33.0897
11 | 1.3636 | 0.04824 | 0 | 28.267
11.5 | 1.3433 | 0.0561 | -0.0003 | 23.9447
12 | 1.3211 | 0.06463 | -0.0013 | 20.441
12.5 | 1.2998 | 0.07352 | -0.0029 | 17.6795
13 | 1.2766 | 0.08304 | -0.0051 | 15.3733
13.5 | 1.2523 | 0.09304 | -0.0079 | 13.4598
14 | 1.2312 | 0.10306 | -0.0109 | 11.9464

## 88. Re 7M Mach 0.00 (1)
BIGFOIL.COM POLAR EXPORT
goe746
GOE 746 |  |  |  | Cl Max: | 1.421 | at alpha= | 13.5 | deg
JavaFoil+Calcfoil stall+Eppler ext transition |  |  |  | L/D Max: | 186.935 | at alpha= | 6.5 | deg
Re: | 7000000 |  |  | Cd Min: | 0.0044 | at alpha= | 5 | deg
Mach: | 0 |  |  | Cl=0 at alpha= | -1.787 | deg
|  |  |  | @ Cl=0.1, Cd= | 0.0044326
|  |  |  | @ Cl=0.4, Cd= | 0.00477
|  |  |  | @ Cl=0.6, Cd= | 0.0052279
alpha (deg) | Cl | Cd | Cm | Cl/Cd
-16.5 | -0.426 | 0.12086 | 0.008 | -3.521
-16 | -0.44 | 0.11402 | 0.007 | -3.863
-15.5 | -0.455 | 0.10979 | 0.007 | -4.145
-15 | -0.469 | 0.10481 | 0.007 | -4.477
-14.5 | -0.483 | 0.10049 | 0.007 | -4.802
-14 | -0.495 | 0.10103 | 0.007 | -4.899
-13.5 | -0.506 | 0.09409 | 0.007 | -5.38
-13 | -0.516 | 0.08792 | 0.007 | -5.868
-12.5 | -0.524 | 0.08193 | 0.007 | -6.391
-12 | -0.529 | 0.07719 | 0.007 | -6.856
-11.5 | -0.532 | 0.07144 | 0.007 | -7.449
-11 | -0.532 | 0.06678 | 0.007 | -7.968
-10.5 | -0.529 | 0.06292 | 0.006 | -8.41
-10 | -0.523 | 0.05996 | 0.006 | -8.722
-9.5 | -0.513 | 0.05606 | 0.006 | -9.154
-9 | -0.5 | 0.05291 | 0.006 | -9.448
-8.5 | -0.483 | 0.05011 | 0.006 | -9.637
-8 | -0.458 | 0.04723 | 0.006 | -9.699
-7.5 | -0.43 | 0.04453 | 0.006 | -9.662
-7 | -0.4 | 0.04202 | 0.006 | -9.526
-6.5 | -0.369 | 0.03962 | 0.006 | -9.305
-6 | -0.335 | 0.03759 | 0.005 | -8.917
-5.5 | -0.3 | 0.03583 | 0.005 | -8.375
-5 | -0.263 | 0.03419 | 0.005 | -7.706
-4.5 | -0.227 | 0.03166 | 0.006 | -7.154
-4 | -0.229 | 0.00496 | 0.01 | -46.178
-3.5 | -0.179 | 0.00492 | 0.009 | -36.413
-3 | -0.128 | 0.00484 | 0.009 | -26.49
-2.5 | -0.076 | 0.00481 | 0.009 | -15.774
-2 | -0.023 | 0.00468 | 0.008 | -4.855
-1.5 | 0.031 | 0.00449 | 0.008 | 6.984
-1 | 0.086 | 0.00443 | 0.007 | 19.427
-0.5 | 0.141 | 0.00444 | 0.007 | 31.88
0 | 0.199 | 0.00526 | 0.006 | 37.793
0.5 | 0.256 | 0.00478 | 0.006 | 53.426
1 | 0.312 | 0.00476 | 0.005 | 65.696
1.5 | 0.37 | 0.00477 | 0.005 | 77.426
2 | 0.426 | 0.00477 | 0.004 | 89.285
2.5 | 0.483 | 0.00478 | 0.003 | 101.164
3 | 0.54 | 0.00495 | 0.003 | 109.113
3.5 | 0.597 | 0.00522 | 0.002 | 114.307
4 | 0.654 | 0.00537 | 0.002 | 121.862
4.5 | 0.711 | 0.00563 | 0.001 | 126.277
5 | 0.768 | 0.0044 | 0 | 174.843
5.5 | 0.826 | 0.00462 | 0 | 178.597
6 | 0.883 | 0.0049 | -0.001 | 180.302
6.5 | 0.94 | 0.00503 | -0.002 | 186.935
7 | 0.997 | 0.00535 | -0.002 | 186.54
7.5 | 1.054 | 0.00685 | -0.003 | 153.989
8 | 1.111 | 0.00712 | -0.004 | 155.995
8.5 | 1.115 | 0.01242 | -0.004 | 89.819
9 | 1.165 | 0.01332 | -0.005 | 87.474
9.5 | 1.213 | 0.01431 | -0.006 | 84.796
10 | 1.258 | 0.01531 | -0.006 | 82.201
10.5 | 1.296 | 0.0166 | -0.007 | 78.112
11 | 1.331 | 0.01783 | -0.008 | 74.672
11.5 | 1.36 | 0.01933 | -0.008 | 70.349
12 | 1.384 | 0.02124 | -0.009 | 65.16
12.5 | 1.402 | 0.02299 | -0.01 | 60.989
13 | 1.415 | 0.02509 | -0.01 | 56.402
13.5 | 1.421 | 0.02724 | -0.011 | 52.15
14 | 1.42 | 0.02945 | -0.012 | 48.242
14.5 | 1.414 | 0.03201 | -0.012 | 44.18
15 | 1.401 | 0.03481 | -0.013 | 40.243
15.5 | 1.38 | 0.03866 | -0.014 | 35.698
16 | 1.356 | 0.04203 | -0.015 | 32.271
16.5 | 1.327 | 0.04545 | -0.015 | 29.194
17 | 1.293 | 0.04926 | -0.016 | 26.252
17.5 | 1.257 | 0.0529 | -0.017 | 23.765
18 | 1.215 | 0.05831 | -0.017 | 20.837
18.5 | 1.172 | 0.06361 | -0.018 | 18.424

## 89. Re 7M Mach 0.00 (2)
BIGFOIL.COM POLAR EXPORT
goe746
GOE 746 |  |  |  | Cl Max: | 1.6334 | at alpha= | 15 | deg
XFOIL ncrit=9 |  |  |  | L/D Max: | 157.038 | at alpha= | 5.5 | deg
Re: | 7000000 |  |  | Cd Min: | 0.25771 | at alpha= | -20 | deg
Mach: | 0 |  |  | Cl=0 at alpha= | -1.754 | deg
|  |  |  | @ Cl=0.1, Cd= | 0.0062293
|  |  |  | @ Cl=0.4, Cd= | 0.0057354
|  |  |  | @ Cl=0.6, Cd= | 0.0058493
alpha (deg) | Cl | Cd | Cm | Cl/Cd
-20 | -0.7744 | 0.25771 | 0.1045 | -3.0049
-19.5 | -0.7565 | 0.25094 | 0.1003 | -3.0147
-19 | -0.7386 | 0.24418 | 0.0962 | -3.0248
-18.5 | -0.7225 | 0.23611 | 0.0917 | -3.06
-18 | -0.7056 | 0.22841 | 0.0875 | -3.0892
-17.5 | -0.6869 | 0.22246 | 0.0835 | -3.0877
-16.5 | -0.6584 | 0.20391 | 0.0744 | -3.2289
-16 | -0.6402 | 0.19758 | 0.0705 | -3.2402
-15.5 | -0.6224 | 0.19109 | 0.0667 | -3.2571
-15 | -0.6037 | 0.18501 | 0.0629 | -3.2631
-14.5 | -0.5867 | 0.17803 | 0.0591 | -3.2955
-13.5 | -0.5763 | 0.15489 | 0.0486 | -3.7207
-13 | -0.5623 | 0.14742 | 0.0447 | -3.8143
-12 | -1.1081 | 0.01727 | -0.0103 | -64.1633
-11.5 | -1.0628 | 0.0155 | -0.0086 | -68.5677
-11 | -1.0172 | 0.01362 | -0.007 | -74.6843
-10.5 | -0.969 | 0.01214 | -0.0055 | -79.8188
-10 | -0.9171 | 0.01132 | -0.0045 | -81.0159
-9.5 | -0.8648 | 0.01054 | -0.0035 | -82.0493
-9 | -0.8116 | 0.00989 | -0.0026 | -82.0627
-8.5 | -0.7571 | 0.00949 | -0.0018 | -79.7787
-8 | -0.7024 | 0.00904 | -0.0011 | -77.6991
-7.5 | -0.6468 | 0.00882 | -0.0005 | -73.3333
-7 | -0.5906 | 0.00868 | 0 | -68.0415
-6.5 | -0.5343 | 0.00853 | 0.0004 | -62.6377
-6 | -0.4778 | 0.00845 | 0.0008 | -56.5444
-5.5 | -0.4206 | 0.00848 | 0.0011 | -49.5991
-5 | -0.3639 | 0.00839 | 0.0014 | -43.3731
-4.5 | -0.31 | 0.00763 | 0.0021 | -40.6291
-4 | -0.2529 | 0.00756 | 0.0024 | -33.4524
-3.5 | -0.1961 | 0.00744 | 0.0026 | -26.3575
-3 | -0.1398 | 0.00724 | 0.0029 | -19.3094
-2.5 | -0.0835 | 0.00699 | 0.0032 | -11.9456
-2 | -0.0275 | 0.00668 | 0.0035 | -4.1168
-1.5 | 0.0284 | 0.00643 | 0.0039 | 4.4168
-1 | 0.0848 | 0.00624 | 0.0041 | 13.5897
-0.5 | 0.1417 | 0.0062 | 0.0042 | 22.8548
0 | 0.1987 | 0.00615 | 0.0042 | 32.3089
0.5 | 0.2542 | 0.0059 | 0.0045 | 43.0847
1 | 0.3108 | 0.00581 | 0.0046 | 53.494
1.5 | 0.3674 | 0.00577 | 0.0046 | 63.6742
2 | 0.424 | 0.00571 | 0.0046 | 74.2557
2.5 | 0.4806 | 0.0057 | 0.0045 | 84.3158
3 | 0.537 | 0.00575 | 0.0044 | 93.3913
3.5 | 0.5935 | 0.00584 | 0.0043 | 101.6267
4 | 0.6497 | 0.00592 | 0.0041 | 109.7466
5 | 0.7421 | 0.00488 | 0.0074 | 152.0697
5.5 | 0.7899 | 0.00503 | 0.009 | 157.0378
6 | 0.8585 | 0.00554 | 0.0057 | 154.9639
6.5 | 0.9197 | 0.00617 | 0.0039 | 149.06
7 | 0.9723 | 0.00758 | 0.0031 | 128.2718
7.5 | 1.0296 | 0.00881 | 0.0014 | 116.8672
8 | 1.0887 | 0.00924 | -0.0001 | 117.8247
8.5 | 1.147 | 0.00974 | -0.0015 | 117.7618
9 | 1.2048 | 0.01021 | -0.0029 | 118.002
9.5 | 1.2616 | 0.01081 | -0.0043 | 116.7068
10 | 1.318 | 0.01139 | -0.0056 | 115.7155
10.5 | 1.3736 | 0.01202 | -0.007 | 114.2762
11 | 1.4286 | 0.01277 | -0.0084 | 111.8716
11.5 | 1.4823 | 0.01366 | -0.0099 | 108.5139
12 | 1.5351 | 0.01452 | -0.0113 | 105.7231
12.5 | 1.5706 | 0.01549 | -0.0095 | 101.3944
13 | 1.601 | 0.01668 | -0.0073 | 95.9832
13.5 | 1.6093 | 0.01939 | -0.0052 | 82.9964
14 | 1.6217 | 0.02273 | -0.0047 | 71.3462
14.5 | 1.6306 | 0.02675 | -0.0048 | 60.957
15 | 1.6334 | 0.03147 | -0.0049 | 51.9034
15.5 | 1.6286 | 0.037 | -0.0052 | 44.0162
16 | 1.6331 | 0.04161 | -0.0055 | 39.2478
16.5 | 1.6334 | 0.04685 | -0.0061 | 34.8645
17 | 1.6306 | 0.0527 | -0.0071 | 30.9412
17.5 | 1.6267 | 0.05879 | -0.0081 | 27.6697
18 | 1.6165 | 0.06589 | -0.0097 | 24.5333
18.5 | 1.6104 | 0.07255 | -0.0112 | 22.1971
19 | 1.6021 | 0.0797 | -0.013 | 20.1016
19.5 | 1.5857 | 0.0881 | -0.0154 | 17.9989
20 | 1.5708 | 0.0965 | -0.018 | 16.2777

## 90. Re 7M Mach 0.10 (1)
BIGFOIL.COM POLAR EXPORT
goe746
GOE 746 |  |  |  | Cl Max: | 1.416 | at alpha= | 13.5 | deg
JavaFoil+Calcfoil stall+Eppler ext transition |  |  |  | L/D Max: | 188.544 | at alpha= | 7 | deg
Re: | 7000000 |  |  | Cd Min: | 0.00437 | at alpha= | -0.5 | deg
Mach: | 0.1 |  |  | Cl=0 at alpha= | -1.787 | deg
|  |  |  | @ Cl=0.1, Cd= | 0.0044158
|  |  |  | @ Cl=0.4, Cd= | 0.0047603
|  |  |  | @ Cl=0.6, Cd= | 0.00512
alpha (deg) | Cl | Cd | Cm | Cl/Cd
-16 | -0.402 | 0.11561 | 0.008 | -3.478
-15.5 | -0.419 | 0.1095 | 0.008 | -3.829
-15 | -0.436 | 0.10496 | 0.007 | -4.154
-14.5 | -0.452 | 0.10081 | 0.007 | -4.484
-14 | -0.467 | 0.10326 | 0.007 | -4.522
-13.5 | -0.481 | 0.0909 | 0.007 | -5.293
-13 | -0.494 | 0.09034 | 0.007 | -5.463
-12.5 | -0.504 | 0.08377 | 0.007 | -6.018
-12 | -0.512 | 0.07843 | 0.007 | -6.534
-11.5 | -0.518 | 0.07246 | 0.007 | -7.151
-11 | -0.521 | 0.0674 | 0.007 | -7.724
-10.5 | -0.52 | 0.06379 | 0.006 | -8.151
-10 | -0.516 | 0.06034 | 0.006 | -8.548
-9.5 | -0.508 | 0.05653 | 0.006 | -8.985
-9 | -0.496 | 0.05314 | 0.006 | -9.338
-8.5 | -0.481 | 0.05017 | 0.006 | -9.579
-8 | -0.457 | 0.04735 | 0.006 | -9.642
-7.5 | -0.429 | 0.04455 | 0.006 | -9.637
-7 | -0.4 | 0.04223 | 0.006 | -9.47
-6.5 | -0.369 | 0.03975 | 0.006 | -9.276
-6 | -0.335 | 0.0377 | 0.005 | -8.898
-5.5 | -0.301 | 0.03593 | 0.005 | -8.364
-5 | -0.264 | 0.03426 | 0.005 | -7.707
-4.5 | -0.226 | 0.03279 | 0.005 | -6.893
-4 | -0.23 | 0.00497 | 0.01 | -46.301
-3.5 | -0.18 | 0.00493 | 0.009 | -36.509
-3 | -0.129 | 0.00489 | 0.009 | -26.316
-2.5 | -0.076 | 0.00481 | 0.009 | -15.839
-2 | -0.023 | 0.00481 | 0.008 | -4.739
-1.5 | 0.031 | 0.0047 | 0.008 | 6.697
-1 | 0.087 | 0.00443 | 0.007 | 19.547
-0.5 | 0.142 | 0.00437 | 0.007 | 32.547
0 | 0.2 | 0.00531 | 0.006 | 37.611
0.5 | 0.257 | 0.00471 | 0.006 | 54.467
1 | 0.314 | 0.00477 | 0.005 | 65.857
1.5 | 0.371 | 0.00474 | 0.005 | 78.437
2 | 0.428 | 0.00478 | 0.004 | 89.64
2.5 | 0.486 | 0.00478 | 0.003 | 101.628
3 | 0.543 | 0.00495 | 0.003 | 109.621
3.5 | 0.6 | 0.00512 | 0.002 | 117.197
4 | 0.657 | 0.00537 | 0.002 | 122.416
4.5 | 0.715 | 0.00564 | 0.001 | 126.824
5 | 0.772 | 0.00541 | 0 | 142.783
5.5 | 0.83 | 0.00463 | 0 | 179.41
6 | 0.887 | 0.00487 | -0.001 | 182.094
6.5 | 0.945 | 0.00508 | -0.002 | 186.062
7 | 1.002 | 0.00531 | -0.002 | 188.544
7.5 | 1.059 | 0.00687 | -0.003 | 154.131
8 | 1.116 | 0.00716 | -0.004 | 155.985
8.5 | 1.12 | 0.01259 | -0.004 | 88.983
9 | 1.169 | 0.01355 | -0.005 | 86.278
9.5 | 1.218 | 0.01448 | -0.006 | 84.117
10 | 1.262 | 0.01559 | -0.006 | 80.986
10.5 | 1.3 | 0.01695 | -0.007 | 76.714
11 | 1.335 | 0.01816 | -0.008 | 73.51
11.5 | 1.363 | 0.01972 | -0.008 | 69.098
12 | 1.385 | 0.02166 | -0.009 | 63.95
12.5 | 1.402 | 0.02347 | -0.01 | 59.731
13 | 1.413 | 0.02564 | -0.01 | 55.098
13.5 | 1.416 | 0.02798 | -0.011 | 50.606
14 | 1.413 | 0.03017 | -0.012 | 46.821
14.5 | 1.402 | 0.03293 | -0.013 | 42.572
15 | 1.385 | 0.03577 | -0.013 | 38.714
15.5 | 1.36 | 0.03982 | -0.014 | 34.16
16 | 1.331 | 0.04335 | -0.015 | 30.707
16.5 | 1.296 | 0.04703 | -0.015 | 27.567
17 | 1.257 | 0.05116 | -0.016 | 24.575
17.5 | 1.214 | 0.05488 | -0.017 | 22.13
18 | 1.167 | 0.06096 | -0.017 | 19.139
18.5 | 1.122 | 0.06286 | -0.018 | 17.848

## 91. Re 7M Mach 0.10 (2)
BIGFOIL.COM POLAR EXPORT
goe746
GOE 746 |  |  |  | Cl Max: | 1.6244 | at alpha= | 15 | deg
XFOIL ncrit=9 |  |  |  | L/D Max: | 157.525 | at alpha= | 5.5 | deg
Re: | 7000000 |  |  | Cd Min: | 0.19168 | at alpha= | -15.5 | deg
Mach: | 0.1 |  |  | Cl=0 at alpha= | -1.7575 | deg
|  |  |  | @ Cl=0.1, Cd= | 0.0063374
|  |  |  | @ Cl=0.4, Cd= | 0.0057437
|  |  |  | @ Cl=0.6, Cd= | 0.0058437
alpha (deg) | Cl | Cd | Cm | Cl/Cd
-15.5 | -0.6237 | 0.19168 | 0.0672 | -3.2539
-15 | -0.6048 | 0.18559 | 0.0635 | -3.2588
-14.5 | -0.587 | 0.17886 | 0.0597 | -3.2819
-14 | -0.5754 | 0.16938 | 0.0552 | -3.3971
-13 | -0.5615 | 0.14833 | 0.0453 | -3.7855
-12 | -0.5273 | 0.13585 | 0.0384 | -3.8815
-11.5 | -0.5543 | 0.11756 | 0.0297 | -4.715
-11 | -0.5449 | 0.11035 | 0.0259 | -4.9379
-10.5 | -0.9728 | 0.01411 | -0.0084 | -68.944
-10 | -0.9257 | 0.01213 | -0.0066 | -76.3149
-9.5 | -0.8729 | 0.01121 | -0.0054 | -77.868
-9 | -0.8198 | 0.01029 | -0.0042 | -79.6696
-8.5 | -0.7649 | 0.00975 | -0.0032 | -78.4513
-8 | -0.7092 | 0.00934 | -0.0024 | -75.9315
-7.5 | -0.6534 | 0.00893 | -0.0015 | -73.1691
-7 | -0.5963 | 0.00879 | -0.0009 | -67.8385
-6.5 | -0.5392 | 0.00864 | -0.0004 | -62.4074
-6 | -0.4819 | 0.00855 | 0.0001 | -56.3626
-5.5 | -0.4241 | 0.00856 | 0.0005 | -49.5444
-5 | -0.3668 | 0.00847 | 0.0009 | -43.3058
-4.5 | -0.3121 | 0.00773 | 0.0017 | -40.3752
-4 | -0.2547 | 0.00763 | 0.002 | -33.3814
-3.5 | -0.1972 | 0.00753 | 0.0023 | -26.1886
-3 | -0.1404 | 0.00732 | 0.0026 | -19.1803
-2.5 | -0.0836 | 0.00707 | 0.003 | -11.8246
-2 | -0.0273 | 0.00674 | 0.0034 | -4.0504
-1.5 | 0.029 | 0.00647 | 0.0037 | 4.4822
0 | 0.2003 | 0.00615 | 0.0041 | 32.5691
0.5 | 0.2562 | 0.0059 | 0.0044 | 43.4237
1 | 0.3131 | 0.00581 | 0.0045 | 53.8898
1.5 | 0.3701 | 0.00577 | 0.0045 | 64.1421
2 | 0.427 | 0.00572 | 0.0046 | 74.6503
2.5 | 0.484 | 0.00571 | 0.0045 | 84.7636
3 | 0.5408 | 0.00576 | 0.0044 | 93.8889
3.5 | 0.5977 | 0.00584 | 0.0043 | 102.3459
4 | 0.6542 | 0.00593 | 0.0042 | 110.3204
5 | 0.7481 | 0.00495 | 0.0072 | 151.1313
5.5 | 0.7955 | 0.00505 | 0.009 | 157.5248
6 | 0.8644 | 0.00557 | 0.0057 | 155.1885
6.5 | 0.9264 | 0.0062 | 0.0039 | 149.4194
7 | 0.9788 | 0.00768 | 0.0032 | 127.4479
7.5 | 1.0367 | 0.00888 | 0.0015 | 116.7455
8 | 1.0964 | 0.00932 | 0 | 117.6395
8.5 | 1.1552 | 0.00983 | -0.0014 | 117.5178
9 | 1.2135 | 0.01032 | -0.0027 | 117.5872
9.5 | 1.2709 | 0.01096 | -0.0041 | 115.958
10 | 1.3278 | 0.01154 | -0.0054 | 115.0607
10.5 | 1.384 | 0.0122 | -0.0067 | 113.4426
11 | 1.4393 | 0.01302 | -0.0081 | 110.5453
11.5 | 1.4935 | 0.01393 | -0.0096 | 107.2146
12 | 1.5444 | 0.01487 | -0.0105 | 103.8601
12.5 | 1.5778 | 0.01595 | -0.0084 | 98.9216
13 | 1.6054 | 0.01746 | -0.0063 | 91.9473
13.5 | 1.6058 | 0.02097 | -0.0044 | 76.5761
14 | 1.6178 | 0.02463 | -0.0042 | 65.6841
14.5 | 1.6225 | 0.02916 | -0.0043 | 55.6413
15 | 1.6244 | 0.03406 | -0.0044 | 47.6923
15.5 | 1.6173 | 0.03984 | -0.0046 | 40.5949
16 | 1.6196 | 0.04486 | -0.0051 | 36.1034
16.5 | 1.6182 | 0.05049 | -0.0059 | 32.0499
17 | 1.6144 | 0.0566 | -0.0069 | 28.523
17.5 | 1.6097 | 0.06292 | -0.0081 | 25.5833
18 | 1.5961 | 0.07061 | -0.0098 | 22.6044
18.5 | 1.5903 | 0.07744 | -0.0115 | 20.5359
19 | 1.58 | 0.08497 | -0.0135 | 18.5948
19.5 | 1.5618 | 0.09386 | -0.0161 | 16.6397
20 | 1.5451 | 0.10267 | -0.019 | 15.0492

## 92. Re 7M Mach 0.25 (1)
BIGFOIL.COM POLAR EXPORT
goe746
GOE 746 |  |  |  | Cl Max: | 1.392 | at alpha= | 12.5 | deg
JavaFoil+Calcfoil stall+Eppler ext transition |  |  |  | L/D Max: | 188.323 | at alpha= | 6.5 | deg
Re: | 7000000 |  |  | Cd Min: | 0.00439 | at alpha= | -0.5 | deg
Mach: | 0.25 |  |  | Cl=0 at alpha= | -1.7909 | deg
|  |  |  | @ Cl=0.1, Cd= | 0.004737
|  |  |  | @ Cl=0.4, Cd= | 0.0047176
|  |  |  | @ Cl=0.6, Cd= | 0.0050865
alpha (deg) | Cl | Cd | Cm | Cl/Cd
-14 | -0.192 | 0.10169 | 0.007 | -1.891
-13.5 | -0.243 | 0.09517 | 0.007 | -2.552
-13 | -0.287 | 0.08914 | 0.007 | -3.222
-12.5 | -0.327 | 0.08294 | 0.007 | -3.941
-12 | -0.362 | 0.07868 | 0.007 | -4.605
-11.5 | -0.394 | 0.07356 | 0.007 | -5.35
-11 | -0.419 | 0.06825 | 0.007 | -6.145
-10.5 | -0.44 | 0.06346 | 0.007 | -6.934
-10 | -0.454 | 0.06389 | 0.007 | -7.101
-9.5 | -0.462 | 0.05947 | 0.007 | -7.766
-9 | -0.464 | 0.05506 | 0.006 | -8.42
-8.5 | -0.459 | 0.05158 | 0.006 | -8.898
-8 | -0.442 | 0.04848 | 0.006 | -9.112
-7.5 | -0.42 | 0.04556 | 0.006 | -9.208
-7 | -0.394 | 0.04279 | 0.006 | -9.213
-6.5 | -0.366 | 0.04033 | 0.006 | -9.077
-6 | -0.335 | 0.03818 | 0.005 | -8.78
-5.5 | -0.302 | 0.03633 | 0.005 | -8.31
-5 | -0.266 | 0.03461 | 0.005 | -7.697
-4.5 | -0.229 | 0.03295 | 0.005 | -6.949
-4 | -0.19 | 0.03161 | 0.005 | -6.001
-3.5 | -0.183 | 0.00496 | 0.01 | -36.969
-3 | -0.131 | 0.0049 | 0.009 | -26.781
-2.5 | -0.078 | 0.00484 | 0.009 | -16.122
-2 | -0.023 | 0.00481 | 0.008 | -4.851
-1.5 | 0.032 | 0.00485 | 0.008 | 6.655
-1 | 0.089 | 0.00482 | 0.007 | 18.419
-0.5 | 0.146 | 0.00439 | 0.007 | 33.243
0 | 0.205 | 0.00472 | 0.006 | 43.431
0.5 | 0.264 | 0.00475 | 0.006 | 55.511
1 | 0.323 | 0.00473 | 0.005 | 68.217
1.5 | 0.382 | 0.00473 | 0.005 | 80.606
2 | 0.44 | 0.00469 | 0.004 | 93.864
2.5 | 0.499 | 0.00473 | 0.004 | 105.374
3 | 0.558 | 0.00492 | 0.003 | 113.407
3.5 | 0.616 | 0.00515 | 0.002 | 119.593
4 | 0.675 | 0.00541 | 0.002 | 124.914
4.5 | 0.734 | 0.00568 | 0.001 | 129.186
5 | 0.793 | 0.00556 | 0 | 142.548
5.5 | 0.852 | 0.00473 | 0 | 180.258
6 | 0.911 | 0.005 | -0.001 | 182.372
6.5 | 0.97 | 0.00515 | -0.002 | 188.323
7 | 1.029 | 0.00686 | -0.002 | 149.969
7.5 | 1.087 | 0.00716 | -0.003 | 151.861
8 | 1.092 | 0.01264 | -0.004 | 86.367
8.5 | 1.144 | 0.01364 | -0.004 | 83.871
9 | 1.193 | 0.01472 | -0.005 | 81.059
9.5 | 1.242 | 0.01577 | -0.006 | 78.788
10 | 1.286 | 0.01712 | -0.006 | 75.123
10.5 | 1.321 | 0.01862 | -0.007 | 70.937
11 | 1.351 | 0.02012 | -0.008 | 67.15
11.5 | 1.373 | 0.02205 | -0.009 | 62.275
12 | 1.387 | 0.02419 | -0.009 | 57.353
12.5 | 1.392 | 0.02649 | -0.01 | 52.549
13 | 1.387 | 0.02924 | -0.011 | 47.42
13.5 | 1.371 | 0.03163 | -0.011 | 43.327
14 | 1.342 | 0.03524 | -0.012 | 38.094
14.5 | 1.303 | 0.03826 | -0.013 | 34.055
15 | 1.252 | 0.04197 | -0.013 | 29.837
15.5 | 1.19 | 0.0461 | -0.014 | 25.813
16 | 1.113 | 0.05352 | -0.015 | 20.785
16.5 | 1.03 | 0.05973 | -0.015 | 17.236
17 | 0.942 | 0.06413 | -0.016 | 14.687
17.5 | 0.841 | 0.07618 | -0.016 | 11.033

## 93. Re 7M Mach 0.25 (2)
BIGFOIL.COM POLAR EXPORT
goe746
GOE 746 |  |  |  | Cl Max: | 1.5728 | at alpha= | 13.5 | deg
XFOIL ncrit=9 |  |  |  | L/D Max: | 158.58 | at alpha= | 5.5 | deg
Re: | 7000000 |  |  | Cd Min: | 0.26369 | at alpha= | -20 | deg
Mach: | 0.25 |  |  | Cl=0 at alpha= | -1.7784 | deg
|  |  |  | @ Cl=0.1, Cd= | 0.0064029
|  |  |  | @ Cl=0.4, Cd= | 0.0058024
|  |  |  | @ Cl=0.6, Cd= | 0.0058482
alpha (deg) | Cl | Cd | Cm | Cl/Cd
-20 | -0.7948 | 0.26369 | 0.1102 | -3.0141
-19.5 | -0.7757 | 0.25668 | 0.1058 | -3.0221
-19 | -0.7565 | 0.24973 | 0.1014 | -3.0293
-18.5 | -0.739 | 0.24151 | 0.0967 | -3.0599
-18 | -0.72 | 0.23401 | 0.0924 | -3.0768
-17.5 | -0.7013 | 0.22678 | 0.088 | -3.0924
-17 | -0.6808 | 0.22115 | 0.084 | -3.0785
-16.5 | -0.6611 | 0.21445 | 0.0798 | -3.0828
-16 | -0.6415 | 0.20764 | 0.0757 | -3.0895
-15.5 | -0.631 | 0.19499 | 0.0705 | -3.2361
-15 | -0.6112 | 0.18874 | 0.0666 | -3.2383
-14.5 | -0.5917 | 0.18222 | 0.0627 | -3.2472
-14 | -0.5747 | 0.17451 | 0.0586 | -3.2932
-13.5 | -0.5592 | 0.16637 | 0.0545 | -3.3612
-13 | -0.5438 | 0.15832 | 0.0504 | -3.4348
-12.5 | -0.5327 | 0.14899 | 0.0458 | -3.5754
-12 | -0.5216 | 0.14014 | 0.0414 | -3.722
-11.5 | -0.5067 | 0.13284 | 0.0376 | -3.8144
-11 | -0.499 | 0.12369 | 0.033 | -4.0343
-10.5 | -0.5144 | 0.10952 | 0.0259 | -4.6969
-10 | -0.5024 | 0.10297 | 0.0225 | -4.8791
-9.5 | -0.4885 | 0.09721 | 0.0195 | -5.0252
-9 | -0.4852 | 0.09003 | 0.0158 | -5.3893
-8.5 | -0.4942 | 0.08284 | 0.0124 | -5.9657
-8 | -0.5345 | 0.06929 | 0.004 | -7.714
-7.5 | -0.6834 | 0.01155 | -0.0086 | -59.1688
-7 | -0.6267 | 0.01021 | -0.0067 | -61.381
-6.5 | -0.5667 | 0.00959 | -0.0052 | -59.0928
-6 | -0.5045 | 0.00956 | -0.004 | -52.772
-5.5 | -0.4426 | 0.00956 | -0.003 | -46.2971
-5 | -0.3823 | 0.00926 | -0.002 | -41.2851
-4.5 | -0.3215 | 0.00915 | -0.0012 | -35.1366
-4 | -0.2643 | 0.00814 | -0.0001 | -32.4693
-3.5 | -0.2039 | 0.00803 | 0.0006 | -25.3923
-3 | -0.144 | 0.00783 | 0.0011 | -18.3908
-2.5 | -0.0843 | 0.0076 | 0.0016 | -11.0921
-2 | -0.0258 | 0.00718 | 0.0022 | -3.5933
-1.5 | 0.0324 | 0.00674 | 0.0028 | 4.8071
-1 | 0.0908 | 0.00642 | 0.0033 | 14.1433
0 | 0.2091 | 0.0062 | 0.0038 | 33.7258
0.5 | 0.2673 | 0.00596 | 0.0041 | 44.849
1 | 0.3261 | 0.00587 | 0.0043 | 55.5537
1.5 | 0.3851 | 0.00581 | 0.0044 | 66.2823
2 | 0.444 | 0.00578 | 0.0044 | 76.8166
2.5 | 0.503 | 0.00574 | 0.0044 | 87.6307
3 | 0.5619 | 0.00579 | 0.0044 | 97.0466
3.5 | 0.6208 | 0.00588 | 0.0043 | 105.5782
4 | 0.6795 | 0.006 | 0.0042 | 113.25
4.5 | 0.738 | 0.00617 | 0.0041 | 119.611
5 | 0.7819 | 0.00537 | 0.0064 | 145.6052
5.5 | 0.8262 | 0.00521 | 0.0094 | 158.5797
6 | 0.8973 | 0.00579 | 0.0062 | 154.9741
6.5 | 0.963 | 0.00653 | 0.0041 | 147.4732
7 | 1.014 | 0.00871 | 0.0036 | 116.4179
7.5 | 1.0768 | 0.00928 | 0.0021 | 116.0345
8 | 1.1393 | 0.00981 | 0.0007 | 116.1366
8.5 | 1.2012 | 0.01037 | -0.0005 | 115.8341
9 | 1.2623 | 0.01101 | -0.0018 | 114.6503
9.5 | 1.3228 | 0.01174 | -0.003 | 112.6746
10 | 1.3825 | 0.01251 | -0.0042 | 110.5116
10.5 | 1.4412 | 0.01348 | -0.0055 | 106.9139
11 | 1.4984 | 0.01469 | -0.0069 | 102.0014
11.5 | 1.5501 | 0.01605 | -0.0079 | 96.5794
12 | 1.5678 | 0.01881 | -0.0062 | 83.3493
12.5 | 1.5633 | 0.02267 | -0.0029 | 68.959
13 | 1.5727 | 0.02677 | -0.0023 | 58.7486
13.5 | 1.5728 | 0.03192 | -0.002 | 49.2732
14 | 1.5703 | 0.03735 | -0.0018 | 42.0428
14.5 | 1.5519 | 0.04453 | -0.0021 | 34.8507
15 | 1.5541 | 0.04998 | -0.0025 | 31.0944
15.5 | 1.5392 | 0.05748 | -0.0036 | 26.778
16 | 1.5332 | 0.06424 | -0.0047 | 23.8667
16.5 | 1.5192 | 0.07222 | -0.0064 | 21.0357
17 | 1.5056 | 0.08036 | -0.0084 | 18.7357
17.5 | 1.4979 | 0.08793 | -0.0103 | 17.0351
18 | 1.4682 | 0.09865 | -0.0136 | 14.8829
18.5 | 1.4611 | 0.10657 | -0.0162 | 13.7102

## 94. Re 7M Mach 0.50 (1)
BIGFOIL.COM POLAR EXPORT
goe746
GOE 746 |  |  |  | Cl Max: | 1.363 | at alpha= | 10 | deg
JavaFoil+Calcfoil stall+Eppler ext transition |  |  |  | L/D Max: |  | at alpha= | -20 | deg
Re: | 7000000 |  |  | Cd Min: |  | at alpha= | -20 | deg
Mach: | 0.5 |  |  | Cl=0 at alpha= | -1.8125 | deg
|  |  |  | @ Cl=0.1, Cd= | 0.00497
|  |  |  | @ Cl=0.4, Cd= | 0.0056231
|  |  |  | @ Cl=0.6, Cd= | 0.0064124
alpha (deg) | Cl | Cd | Cm | Cl/Cd
-20 | -0.854 |  | 0.01
-19.5 | -0.834 |  | 0.01
-19 | -0.812 |  | 0.01
-18.5 | -0.79 |  | 0.01
-18 | -0.769 |  | 0.01
-17.5 | -0.746 |  | 0.01
-17 | -0.724 |  | 0.01
-16.5 | -0.701 | 0.11657 | 0.01 | -6.011
-16 | -0.678 | 0.11067 | 0.01 | -6.128
-15.5 | -0.656 | 0.10812 | 0.01 | -6.068
-15 | -0.634 | 0.10339 | 0.009 | -6.13
-14.5 | -0.611 | 0.09997 | 0.009 | -6.114
-14 | -0.589 | 0.09495 | 0.009 | -6.2
-13.5 | -0.566 | 0.09099 | 0.009 | -6.221
-13 | -0.543 | 0.08789 | 0.009 | -6.181
-12.5 | -0.52 | 0.08464 | 0.009 | -6.147
-12 | -0.497 | 0.08488 | 0.009 | -5.859
-11.5 | -0.474 | 0.07934 | 0.009 | -5.973
-11 | -0.451 | 0.07251 | 0.009 | -6.218
-10.5 | -0.428 | 0.06605 | 0.008 | -6.476
-10 | -0.404 | 0.06149 | 0.008 | -6.577
-9.5 | -0.381 | 0.05744 | 0.008 | -6.632
-9 | -0.357 | 0.05371 | 0.008 | -6.651
-8.5 | -0.333 | 0.05024 | 0.008 | -6.638
-8 | -0.31 | 0.04667 | 0.008 | -6.635
-7.5 | -0.286 | 0.04296 | 0.008 | -6.661
-7 | -0.262 | 0.04005 | 0.008 | -6.548
-6.5 | -0.238 | 0.0376 | 0.008 | -6.325
-6 | -0.216 | 0.0321 | 0.009 | -6.736
-5.5 | -0.229 | 0.00589 | 0.013 | -38.842
-5 | -0.199 | 0.00587 | 0.012 | -33.831
-4.5 | -0.207 | 0.00571 | 0.012 | -36.294
-4 | -0.18 | 0.03411 | 0.005 | -5.263
-3.5 | -0.15 | 0.03186 | 0.005 | -4.723
-3 | -0.112 | 0.03037 | 0.005 | -3.679
-2.5 | -0.068 | 0.02921 | 0.005 | -2.321
-2 | -0.021 | 0.02828 | 0.004 | -0.728
-1.5 | 0.035 | 0.00504 | 0.009 | 7.026
-1 | 0.098 | 0.00497 | 0.008 | 19.691
-0.5 | 0.162 | 0.00497 | 0.008 | 32.539
0 | 0.225 | 0.00515 | 0.007 | 43.705
0.5 | 0.29 | 0.00558 | 0.006 | 51.886
1 | 0.355 | 0.00554 | 0.006 | 64.104
1.5 | 0.42 | 0.00566 | 0.005 | 74.27
2 | 0.485 | 0.00577 | 0.005 | 84.032
2.5 | 0.549 | 0.00596 | 0.004 | 92.155
3 | 0.611 | 0.00651 | 0.003 | 93.922
3.5 | 0.674 | 0.00698 | 0.002 | 96.482
4 | 0.734 | 0.00755 | 0.002 | 97.152
4.5 | 0.793 | 0.00833 | 0.001 | 95.145
5 | 0.851 | 0.00766 | 0 | 111.188
5.5 | 0.911 | 0.00826 | 0 | 110.242
6 | 0.972 | 0.0089 | -0.001 | 109.123
6.5 | 1.032 | 0.00953 | -0.002 | 108.297
7 | 1.09 | 0.01032 | -0.003 | 105.653
7.5 | 1.149 | 0.01104 | -0.003 | 104.027
8 | 1.189 | 0.01773 | -0.004 | 67.054
8.5 | 1.242 | 0.01932 | -0.005 | 64.271
9 | 1.289 | 0.02106 | -0.005 | 61.216
9.5 | 1.334 | 0.02311 | -0.006 | 57.723
10 | 1.363 | 0.02558 | -0.007 | 53.269
10.5 | 1.36 | 0.02812 | -0.008 | 48.35
11 | 1.296 | 0.03307 | -0.008 | 39.186
11.5 | 0.711 | 0.08007 | -0.005 | 8.879
12 | 0.826 | 0.04802 | -0.01 | 17.192
12.5 | 0.854 | 0.05311 | -0.01 | 16.083
13 | 0.882 | 0.05883 | -0.011 | 14.986
13.5 | 0.822 | 0.09521 | -0.007 | 8.637
14 | 0.85 | 0.10002 | -0.007 | 8.501
14.5 | 0.877 | 0.1159 | -0.007 | 7.571
15 | 0.996 | 0.07616 | -0.014 | 13.078

## 95. Re 7M Mach 0.50 (2)
BIGFOIL.COM POLAR EXPORT
goe746
GOE 746 |  |  |  | Cl Max: | 1.4542 | at alpha= | 9 | deg
XFOIL ncrit=9 |  |  |  | L/D Max: | 161.098 | at alpha= | 5.5 | deg
Re: | 7000000 |  |  | Cd Min: | 0.29011 | at alpha= | -20 | deg
Mach: | 0.5 |  |  | Cl=0 at alpha= | -1.9074 | deg
|  |  |  | @ Cl=0.1, Cd= | 0.0085539
|  |  |  | @ Cl=0.4, Cd= | 0.0061052
|  |  |  | @ Cl=0.6, Cd= | 0.005987
alpha (deg) | Cl | Cd | Cm | Cl/Cd
-20 | -0.8796 | 0.29011 | 0.1319 | -3.032
-19.5 | -0.8559 | 0.28174 | 0.1266 | -3.0379
-19 | -0.8321 | 0.27337 | 0.1213 | -3.0439
-18.5 | -0.8083 | 0.26498 | 0.116 | -3.0504
-18 | -0.785 | 0.25652 | 0.1107 | -3.0602
-17.5 | -0.7613 | 0.24779 | 0.1055 | -3.0724
-17 | -0.7379 | 0.23877 | 0.1004 | -3.0904
-16.5 | -0.7135 | 0.23127 | 0.0955 | -3.0851
-16 | -0.6892 | 0.22372 | 0.0907 | -3.0806
-15.5 | -0.6647 | 0.21566 | 0.086 | -3.0822
-15 | -0.6413 | 0.20735 | 0.0812 | -3.0928
-14.5 | -0.62 | 0.19822 | 0.0762 | -3.1278
-14 | -0.5999 | 0.18839 | 0.0711 | -3.1844
-13.5 | -0.5765 | 0.18085 | 0.0666 | -3.1877
-13 | -0.5537 | 0.17312 | 0.0622 | -3.1984
-12.5 | -0.5333 | 0.1644 | 0.0575 | -3.2439
-12 | -0.5137 | 0.15586 | 0.0529 | -3.2959
-11.5 | -0.4943 | 0.1475 | 0.0484 | -3.3512
-11 | -0.4757 | 0.13923 | 0.044 | -3.4166
-10.5 | -0.4594 | 0.1307 | 0.0394 | -3.5149
-10 | -0.438 | 0.12389 | 0.0356 | -3.5354
-9.5 | -0.4235 | 0.1155 | 0.0311 | -3.6667
-9 | -0.4097 | 0.10737 | 0.0268 | -3.8158
-8.5 | -0.395 | 0.10002 | 0.0229 | -3.9492
-8 | -0.3872 | 0.09186 | 0.0184 | -4.2151
-7.5 | -0.3743 | 0.08541 | 0.015 | -4.3824
-7 | -0.3652 | 0.07921 | 0.0118 | -4.6105
-6.5 | -0.3738 | 0.07293 | 0.0094 | -5.1255
-6 | -0.3624 | 0.06527 | 0.0039 | -5.5523
-5.5 | -0.3401 | 0.0575 | -0.0014 | -5.9148
-5 | -0.3043 | 0.05092 | -0.0052 | -5.976
-4.5 | -0.2664 | 0.04254 | -0.0091 | -6.2623
-4 | -0.2194 | 0.03553 | -0.0109 | -6.1751
-3.5 | -0.168 | 0.02937 | -0.0111 | -5.7201
-3 | -0.1219 | 0.02124 | -0.0093 | -5.7392
-2.5 | -0.0639 | 0.01749 | -0.0072 | -3.6535
-2 | -0.0116 | 0.01187 | -0.0038 | -0.97725
-1.5 | 0.051 | 0.00932 | -0.0018 | 5.4721
-1 | 0.1188 | 0.00826 | -0.0006 | 14.3826
-0.5 | 0.1856 | 0.00725 | 0.0006 | 25.6
0 | 0.2524 | 0.00663 | 0.0016 | 38.0694
0.5 | 0.3202 | 0.0064 | 0.0023 | 50.0312
1 | 0.3874 | 0.00612 | 0.003 | 63.3007
1.5 | 0.4554 | 0.00604 | 0.0034 | 75.3974
2 | 0.5236 | 0.006 | 0.0037 | 87.2667
2.5 | 0.592 | 0.00598 | 0.0039 | 98.9967
3 | 0.6604 | 0.00604 | 0.0041 | 109.3377
3.5 | 0.7289 | 0.0062 | 0.0043 | 117.5645
4 | 0.7972 | 0.00643 | 0.0044 | 123.9813
4.5 | 0.8653 | 0.00677 | 0.0047 | 127.8139
5 | 0.9285 | 0.00698 | 0.0057 | 133.0229
5.5 | 0.9682 | 0.00601 | 0.0116 | 161.0982
6 | 1.0526 | 0.00675 | 0.0086 | 155.9407
6.5 | 1.125 | 0.00923 | 0.0056 | 121.8852
7 | 1.1881 | 0.01104 | 0.0052 | 107.6178
7.5 | 1.2637 | 0.01214 | 0.0037 | 104.0939
8 | 1.3381 | 0.01358 | 0.0017 | 98.5346
8.5 | 1.4081 | 0.01717 | -0.0046 | 82.0093
9 | 1.4542 | 0.02257 | -0.0106 | 64.4307
9.5 | 1.4348 | 0.0278 | -0.0059 | 51.6115
10 | 1.4222 | 0.03325 | -0.0027 | 42.7729
10.5 | 1.4035 | 0.03958 | -0.0006 | 35.4598
11 | 1.3895 | 0.04612 | 0.0006 | 30.1279
11.5 | 1.368 | 0.05394 | 0.0005 | 25.3615
12 | 1.3441 | 0.06251 | -0.0004 | 21.5022
12.5 | 1.3191 | 0.07164 | -0.002 | 18.4129
13 | 1.2907 | 0.08158 | -0.0044 | 15.8213
13.5 | 1.2653 | 0.09162 | -0.0072 | 13.8103
14 | 1.2423 | 0.1018 | -0.0103 | 12.2033

## 96. Re 8M Mach 0.00 (1)
BIGFOIL.COM POLAR EXPORT
goe746
GOE 746 |  |  |  | Cl Max: | 1.423 | at alpha= | 13.5 | deg
JavaFoil+Calcfoil stall+Eppler ext transition |  |  |  | L/D Max: | 188.68 | at alpha= | 6.5 | deg
Re: | 8000000 |  |  | Cd Min: | 0.00433 | at alpha= | -0.5 | deg
Mach: | 0 |  |  | Cl=0 at alpha= | -1.787 | deg
|  |  |  | @ Cl=0.1, Cd= | 0.004375
|  |  |  | @ Cl=0.4, Cd= | 0.0046368
|  |  |  | @ Cl=0.6, Cd= | 0.005901
alpha (deg) | Cl | Cd | Cm | Cl/Cd
-16.5 | -0.425 | 0.12009 | 0.008 | -3.543
-16 | -0.441 | 0.11492 | 0.008 | -3.834
-15.5 | -0.455 | 0.10857 | 0.007 | -4.192
-15 | -0.469 | 0.10461 | 0.007 | -4.487
-14.5 | -0.483 | 0.0995 | 0.007 | -4.85
-14 | -0.495 | 0.09437 | 0.007 | -5.247
-13.5 | -0.506 | 0.09368 | 0.007 | -5.403
-13 | -0.516 | 0.0883 | 0.007 | -5.842
-12.5 | -0.524 | 0.08203 | 0.007 | -6.384
-12 | -0.529 | 0.07681 | 0.007 | -6.891
-11.5 | -0.532 | 0.07105 | 0.007 | -7.491
-11 | -0.532 | 0.06659 | 0.007 | -7.994
-10.5 | -0.529 | 0.06245 | 0.006 | -8.476
-10 | -0.523 | 0.05948 | 0.006 | -8.794
-9.5 | -0.513 | 0.05595 | 0.006 | -9.174
-9 | -0.5 | 0.05268 | 0.006 | -9.492
-8.5 | -0.483 | 0.0497 | 0.006 | -9.718
-8 | -0.458 | 0.04677 | 0.006 | -9.796
-7.5 | -0.43 | 0.04423 | 0.006 | -9.728
-7 | -0.4 | 0.04187 | 0.006 | -9.561
-6.5 | -0.369 | 0.03952 | 0.006 | -9.329
-6 | -0.335 | 0.03745 | 0.005 | -8.95
-5.5 | -0.3 | 0.03574 | 0.005 | -8.397
-5 | -0.266 | 0.03186 | 0.006 | -8.356
-4.5 | -0.278 | 0.00491 | 0.01 | -56.548
-4 | -0.229 | 0.00486 | 0.01 | -47.167
-3.5 | -0.179 | 0.00486 | 0.009 | -36.865
-3 | -0.128 | 0.0048 | 0.009 | -26.68
-2.5 | -0.076 | 0.00478 | 0.009 | -15.88
-2 | -0.023 | 0.00459 | 0.008 | -4.951
-1.5 | 0.031 | 0.00436 | 0.008 | 7.199
-1 | 0.086 | 0.00439 | 0.007 | 19.629
-0.5 | 0.142 | 0.00433 | 0.007 | 32.687
0 | 0.199 | 0.00516 | 0.006 | 38.517
0.5 | 0.256 | 0.00467 | 0.006 | 54.737
1 | 0.312 | 0.00467 | 0.005 | 66.867
1.5 | 0.37 | 0.00461 | 0.005 | 80.176
2 | 0.426 | 0.00466 | 0.004 | 91.505
2.5 | 0.483 | 0.00478 | 0.003 | 101.126
3 | 0.54 | 0.00499 | 0.003 | 108.16
3.5 | 0.597 | 0.00593 | 0.002 | 100.685
4 | 0.654 | 0.00538 | 0.002 | 121.669
4.5 | 0.711 | 0.00653 | 0.001 | 108.853
5 | 0.768 | 0.00435 | 0 | 176.81
5.5 | 0.826 | 0.00458 | 0 | 180.39
6 | 0.883 | 0.00479 | -0.001 | 184.159
6.5 | 0.94 | 0.00498 | -0.002 | 188.68
7 | 0.997 | 0.00645 | -0.002 | 154.628
7.5 | 1.054 | 0.00671 | -0.003 | 157.228
8 | 1.111 | 0.00699 | -0.004 | 159.008
8.5 | 1.117 | 0.01205 | -0.004 | 92.662
9 | 1.167 | 0.01292 | -0.005 | 90.271
9.5 | 1.216 | 0.0138 | -0.006 | 88.061
10 | 1.26 | 0.01485 | -0.006 | 84.842
10.5 | 1.298 | 0.01613 | -0.007 | 80.49
11 | 1.333 | 0.01733 | -0.008 | 76.89
11.5 | 1.362 | 0.01878 | -0.008 | 72.529
12 | 1.386 | 0.02066 | -0.009 | 67.07
12.5 | 1.404 | 0.02239 | -0.01 | 62.701
13 | 1.416 | 0.02443 | -0.01 | 57.981
13.5 | 1.423 | 0.02648 | -0.011 | 53.725
14 | 1.423 | 0.02864 | -0.012 | 49.682
14.5 | 1.416 | 0.03109 | -0.013 | 45.526
15 | 1.403 | 0.03391 | -0.013 | 41.38
15.5 | 1.382 | 0.03765 | -0.014 | 36.714
16 | 1.358 | 0.04087 | -0.015 | 33.224
16.5 | 1.328 | 0.04468 | -0.015 | 29.727
17 | 1.298 | 0.04643 | -0.016 | 27.961
17.5 | 1.259 | 0.05165 | -0.017 | 24.37
18 | 1.218 | 0.0557 | -0.017 | 21.873
18.5 | 1.178 | 0.05921 | -0.018 | 19.89

## 97. Re 8M Mach 0.00 (2)
BIGFOIL.COM POLAR EXPORT
goe746
GOE 746 |  |  |  | Cl Max: | 1.66 | at alpha= | 16 | deg
XFOIL ncrit=9 |  |  |  | L/D Max: | 158.277 | at alpha= | 5.5 | deg
Re: | 8000000 |  |  | Cd Min: | 0.20329 | at alpha= | -16.5 | deg
Mach: | 0 |  |  | Cl=0 at alpha= | -1.7394 | deg
|  |  |  | @ Cl=0.1, Cd= | 0.0060155
|  |  |  | @ Cl=0.4, Cd= | 0.0056082
|  |  |  | @ Cl=0.6, Cd= | 0.005736
alpha (deg) | Cl | Cd | Cm | Cl/Cd
-16.5 | -0.6593 | 0.20329 | 0.0742 | -3.2432
-16 | -0.641 | 0.19707 | 0.0703 | -3.2527
-15.5 | -0.6231 | 0.19062 | 0.0665 | -3.2688
-15 | -0.6044 | 0.18452 | 0.0628 | -3.2755
-14 | -0.5853 | 0.16423 | 0.0532 | -3.5639
-13.5 | -0.581 | 0.15304 | 0.0479 | -3.7964
-13 | -0.5693 | 0.14492 | 0.0436 | -3.9284
-12 | -1.1153 | 0.01596 | -0.0096 | -69.881
-11.5 | -1.0681 | 0.01452 | -0.0081 | -73.5606
-11 | -1.019 | 0.01331 | -0.0067 | -76.559
-10.5 | -0.9709 | 0.01181 | -0.0053 | -82.21
-10 | -0.9194 | 0.01092 | -0.0042 | -84.1941
-9.5 | -0.8664 | 0.01027 | -0.0032 | -84.3622
-9 | -0.8135 | 0.00955 | -0.0023 | -85.1832
-8.5 | -0.7591 | 0.00912 | -0.0015 | -83.2346
-8 | -0.7041 | 0.00875 | -0.0008 | -80.4686
-7.5 | -0.6489 | 0.00842 | -0.0002 | -77.0665
-7 | -0.5927 | 0.00826 | 0.0003 | -71.7554
-6.5 | -0.5364 | 0.00812 | 0.0008 | -66.0591
-6 | -0.4799 | 0.00802 | 0.0012 | -59.8379
-5.5 | -0.4228 | 0.008 | 0.0014 | -52.85
-5 | -0.366 | 0.00796 | 0.0017 | -45.9799
-4.5 | -0.3114 | 0.00735 | 0.0024 | -42.3673
-4 | -0.2552 | 0.00709 | 0.0028 | -35.9944
-3.5 | -0.1985 | 0.00696 | 0.003 | -28.5201
-3 | -0.1419 | 0.00679 | 0.0033 | -20.8984
-2.5 | -0.0855 | 0.00656 | 0.0036 | -13.0335
-2 | -0.0294 | 0.00634 | 0.0039 | -4.6372
-1.5 | 0.027 | 0.00613 | 0.0042 | 4.4046
-1 | 0.0835 | 0.00603 | 0.0044 | 13.8474
-0.5 | 0.1406 | 0.00598 | 0.0044 | 23.5117
0 | 0.1976 | 0.00597 | 0.0044 | 33.0988
0.5 | 0.2536 | 0.00576 | 0.0046 | 44.0278
1 | 0.31 | 0.00568 | 0.0047 | 54.5775
1.5 | 0.3667 | 0.00562 | 0.0047 | 65.2491
2 | 0.4233 | 0.0056 | 0.0047 | 75.5893
2.5 | 0.48 | 0.00558 | 0.0047 | 86.0215
3 | 0.5365 | 0.00564 | 0.0046 | 95.1241
3.5 | 0.5931 | 0.00572 | 0.0044 | 103.6888
4 | 0.6492 | 0.00585 | 0.0042 | 110.9744
4.5 | 0.7052 | 0.006 | 0.0041 | 117.5333
5 | 0.7565 | 0.00601 | 0.0045 | 125.8735
5.5 | 0.7898 | 0.00499 | 0.0089 | 158.2766
6 | 0.8524 | 0.00546 | 0.007 | 156.1172
6.5 | 0.915 | 0.00607 | 0.0049 | 150.7414
7 | 0.9668 | 0.00748 | 0.0044 | 129.2513
7.5 | 1.0244 | 0.00857 | 0.0027 | 119.5333
8 | 1.0835 | 0.00899 | 0.0013 | 120.5228
8.5 | 1.1419 | 0.00945 | -0.0002 | 120.836
9 | 1.1997 | 0.00992 | -0.0015 | 120.9375
9.5 | 1.2567 | 0.0105 | -0.0029 | 119.6857
10 | 1.3133 | 0.01103 | -0.0042 | 119.0662
10.5 | 1.3692 | 0.01165 | -0.0056 | 117.5279
11 | 1.4242 | 0.0124 | -0.007 | 114.8548
12 | 1.5316 | 0.01399 | -0.0098 | 109.4782
12.5 | 1.5787 | 0.01494 | -0.0103 | 105.6693
13 | 1.6108 | 0.01603 | -0.0082 | 100.4866
13.5 | 1.634 | 0.01795 | -0.0066 | 91.0306
14 | 1.6349 | 0.02144 | -0.0048 | 76.2547
14.5 | 1.643 | 0.02549 | -0.0047 | 64.4566
15 | 1.6557 | 0.02922 | -0.005 | 56.6632
15.5 | 1.6547 | 0.03429 | -0.0051 | 48.2561
16 | 1.66 | 0.0388 | -0.0054 | 42.7835
16.5 | 1.6594 | 0.044 | -0.0059 | 37.7136
17 | 1.6569 | 0.04969 | -0.0067 | 33.3447
17.5 | 1.6524 | 0.05575 | -0.0077 | 29.6395
18 | 1.6432 | 0.06258 | -0.0091 | 26.2576
18.5 | 1.6386 | 0.06896 | -0.0105 | 23.7616
19 | 1.6273 | 0.07641 | -0.0123 | 21.297
19.5 | 1.614 | 0.08425 | -0.0144 | 19.1573
20 | 1.5988 | 0.09259 | -0.0169 | 17.2675

## 98. Re 8M Mach 0.10 (1)
BIGFOIL.COM POLAR EXPORT
goe746
GOE 746 |  |  |  | Cl Max: | 1.417 | at alpha= | 13.5 | deg
JavaFoil+Calcfoil stall+Eppler ext transition |  |  |  | L/D Max: | 190.624 | at alpha= | 6.5 | deg
Re: | 8000000 |  |  | Cd Min: | 0.00431 | at alpha= | -1 | deg
Mach: | 0.1 |  |  | Cl=0 at alpha= | -1.787 | deg
|  |  |  | @ Cl=0.1, Cd= | 0.0043171
|  |  |  | @ Cl=0.4, Cd= | 0.0046403
|  |  |  | @ Cl=0.6, Cd= | 0.00595
alpha (deg) | Cl | Cd | Cm | Cl/Cd
-16 | -0.402 | 0.11559 | 0.008 | -3.48
-15.5 | -0.419 | 0.10887 | 0.008 | -3.852
-15 | -0.436 | 0.10474 | 0.008 | -4.163
-14.5 | -0.452 | 0.09915 | 0.007 | -4.559
-14 | -0.467 | 0.09519 | 0.007 | -4.907
-13.5 | -0.481 | 0.09028 | 0.007 | -5.331
-13 | -0.494 | 0.0906 | 0.007 | -5.448
-12.5 | -0.504 | 0.08358 | 0.007 | -6.032
-12 | -0.512 | 0.07825 | 0.007 | -6.549
-11.5 | -0.518 | 0.0725 | 0.007 | -7.147
-11 | -0.521 | 0.06728 | 0.007 | -7.741
-10.5 | -0.52 | 0.06323 | 0.007 | -8.224
-10 | -0.516 | 0.05981 | 0.006 | -8.626
-9.5 | -0.508 | 0.05644 | 0.006 | -9.002
-9 | -0.496 | 0.05277 | 0.006 | -9.405
-8.5 | -0.481 | 0.04978 | 0.006 | -9.655
-8 | -0.457 | 0.04707 | 0.006 | -9.701
-7.5 | -0.429 | 0.04447 | 0.006 | -9.656
-7 | -0.4 | 0.04189 | 0.006 | -9.55
-6.5 | -0.369 | 0.03951 | 0.006 | -9.332
-6 | -0.336 | 0.03745 | 0.005 | -8.959
-5.5 | -0.301 | 0.03579 | 0.005 | -8.399
-5 | -0.266 | 0.03297 | 0.006 | -8.057
-4.5 | -0.278 | 0.0049 | 0.01 | -56.779
-4 | -0.23 | 0.00485 | 0.01 | -47.447
-3.5 | -0.18 | 0.00477 | 0.009 | -37.711
-3 | -0.129 | 0.00476 | 0.009 | -27.012
-2.5 | -0.076 | 0.00474 | 0.009 | -16.105
-2 | -0.023 | 0.00459 | 0.008 | -4.971
-1.5 | 0.031 | 0.00437 | 0.008 | 7.199
-1 | 0.087 | 0.00431 | 0.007 | 20.059
-0.5 | 0.142 | 0.00434 | 0.007 | 32.767
0 | 0.2 | 0.00516 | 0.006 | 38.697
0.5 | 0.257 | 0.00468 | 0.006 | 54.869
1 | 0.314 | 0.00461 | 0.005 | 68.148
1.5 | 0.371 | 0.00462 | 0.005 | 80.465
2 | 0.428 | 0.00466 | 0.004 | 91.893
2.5 | 0.486 | 0.00478 | 0.003 | 101.588
3 | 0.543 | 0.00499 | 0.003 | 108.677
3.5 | 0.6 | 0.00595 | 0.002 | 100.83
4 | 0.657 | 0.00538 | 0.002 | 122.216
4.5 | 0.715 | 0.00565 | 0.001 | 126.584
5 | 0.772 | 0.0044 | 0 | 175.468
5.5 | 0.83 | 0.00458 | 0 | 181.26
6 | 0.887 | 0.00483 | -0.001 | 183.817
6.5 | 0.945 | 0.00496 | -0.002 | 190.624
7 | 1.002 | 0.00646 | -0.002 | 155.025
7.5 | 1.059 | 0.00673 | -0.003 | 157.507
8 | 1.116 | 0.00705 | -0.004 | 158.341
8.5 | 1.121 | 0.01222 | -0.004 | 91.795
9 | 1.171 | 0.01315 | -0.005 | 89.014
9.5 | 1.219 | 0.01405 | -0.006 | 86.796
10 | 1.265 | 0.01508 | -0.006 | 83.858
10.5 | 1.302 | 0.01642 | -0.007 | 79.314
11 | 1.337 | 0.01762 | -0.008 | 75.864
11.5 | 1.365 | 0.01916 | -0.008 | 71.225
12 | 1.387 | 0.02108 | -0.009 | 65.809
12.5 | 1.404 | 0.02286 | -0.01 | 61.396
13 | 1.414 | 0.02495 | -0.01 | 56.678
13.5 | 1.417 | 0.02723 | -0.011 | 52.043
14 | 1.415 | 0.02932 | -0.012 | 48.26
14.5 | 1.404 | 0.03201 | -0.013 | 43.879
15 | 1.387 | 0.03485 | -0.013 | 39.796
15.5 | 1.362 | 0.03873 | -0.014 | 35.164
16 | 1.332 | 0.04244 | -0.015 | 31.394
16.5 | 1.297 | 0.04617 | -0.015 | 28.092
17 | 1.261 | 0.04795 | -0.016 | 26.308
17.5 | 1.216 | 0.05372 | -0.017 | 22.645
18 | 1.173 | 0.05672 | -0.017 | 20.673
18.5 | 1.124 | 0.06184 | -0.018 | 18.172

## 99. Re 8M Mach 0.10 (2)
BIGFOIL.COM POLAR EXPORT
goe746
GOE 746 |  |  |  | Cl Max: | 1.6484 | at alpha= | 15 | deg
XFOIL ncrit=9 |  |  |  | L/D Max: | 158.406 | at alpha= | 5.5 | deg
Re: | 8000000 |  |  | Cd Min: | 0.19766 | at alpha= | -16 | deg
Mach: | 0.1 |  |  | Cl=0 at alpha= | -1.7425 | deg
|  |  |  | @ Cl=0.1, Cd= | 0.0060264
|  |  |  | @ Cl=0.4, Cd= | 0.0056146
|  |  |  | @ Cl=0.6, Cd= | 0.0057369
alpha (deg) | Cl | Cd | Cm | Cl/Cd
-16 | -0.6425 | 0.19766 | 0.071 | -3.2505
-15.5 | -0.6244 | 0.19121 | 0.0671 | -3.2655
-15 | -0.6054 | 0.1851 | 0.0633 | -3.2707
-14.5 | -0.5877 | 0.17839 | 0.0595 | -3.2945
-14 | -0.5841 | 0.16551 | 0.054 | -3.5291
-13.5 | -0.5794 | 0.15429 | 0.0486 | -3.7553
-13 | -0.5675 | 0.14614 | 0.0444 | -3.8833
-12.5 | -0.5562 | 0.13808 | 0.0402 | -4.0281
-12 | -0.5406 | 0.13157 | 0.0366 | -4.1088
-11.5 | -0.5589 | 0.11627 | 0.029 | -4.8069
-11 | -1.0172 | 0.01653 | -0.0104 | -61.5366
-10.5 | -0.9751 | 0.01371 | -0.0082 | -71.1233
-10 | -0.9279 | 0.01175 | -0.0064 | -78.9702
-9.5 | -0.8753 | 0.01078 | -0.0051 | -81.1967
-9 | -0.8214 | 0.01003 | -0.0039 | -81.8943
-8.5 | -0.767 | 0.00936 | -0.0029 | -81.9444
-8 | -0.7112 | 0.00896 | -0.002 | -79.375
-7.5 | -0.6555 | 0.00854 | -0.0012 | -76.7564
-7 | -0.5985 | 0.00835 | -0.0006 | -71.6766
-6.5 | -0.5414 | 0.00821 | 0 | -65.944
-6 | -0.4841 | 0.0081 | 0.0005 | -59.7654
-5.5 | -0.4264 | 0.00808 | 0.0009 | -52.7723
-5 | -0.3689 | 0.00802 | 0.0013 | -45.9975
-4.5 | -0.3132 | 0.00754 | 0.0019 | -41.5385
-4 | -0.2569 | 0.00716 | 0.0024 | -35.8799
-3.5 | -0.1997 | 0.00703 | 0.0027 | -28.4068
-3 | -0.1426 | 0.00685 | 0.0031 | -20.8175
-2.5 | -0.0858 | 0.00663 | 0.0034 | -12.9412
-2 | -0.0292 | 0.00638 | 0.0037 | -4.5768
-1.5 | 0.0275 | 0.00616 | 0.0041 | 4.4643
-1 | 0.0844 | 0.00604 | 0.0043 | 13.9735
-0.5 | 0.1418 | 0.00599 | 0.0043 | 23.6728
0 | 0.1992 | 0.00598 | 0.0044 | 33.311
0.5 | 0.2556 | 0.00577 | 0.0046 | 44.2981
1 | 0.3123 | 0.00569 | 0.0047 | 54.8858
1.5 | 0.3694 | 0.00562 | 0.0047 | 65.7295
2 | 0.4264 | 0.00561 | 0.0047 | 76.0071
2.5 | 0.4834 | 0.00559 | 0.0046 | 86.4758
3 | 0.5403 | 0.00565 | 0.0045 | 95.6283
3.5 | 0.5972 | 0.00573 | 0.0044 | 104.2234
4 | 0.6537 | 0.00587 | 0.0043 | 111.3629
4.5 | 0.7101 | 0.00601 | 0.0041 | 118.1531
5 | 0.7618 | 0.00603 | 0.0046 | 126.335
5.5 | 0.7952 | 0.00502 | 0.009 | 158.4064
6 | 0.8583 | 0.00548 | 0.0071 | 156.6241
6.5 | 0.9214 | 0.00613 | 0.005 | 150.31
7 | 0.9734 | 0.00754 | 0.0045 | 129.0981
7.5 | 1.0315 | 0.00864 | 0.0028 | 119.3866
8 | 1.0911 | 0.00907 | 0.0014 | 120.2977
8.5 | 1.1501 | 0.00954 | 0 | 120.5556
9 | 1.2084 | 0.01003 | -0.0014 | 120.4786
9.5 | 1.266 | 0.01062 | -0.0027 | 119.209
10 | 1.3231 | 0.01118 | -0.004 | 118.3453
10.5 | 1.3795 | 0.01183 | -0.0053 | 116.6103
11 | 1.4349 | 0.01266 | -0.0067 | 113.3412
11.5 | 1.4898 | 0.01343 | -0.0081 | 110.9308
12 | 1.5432 | 0.01432 | -0.0095 | 107.7654
12.5 | 1.5868 | 0.01536 | -0.0092 | 103.3073
13 | 1.6163 | 0.01662 | -0.0069 | 97.2503
13.5 | 1.6193 | 0.01978 | -0.0046 | 81.8655
14 | 1.6313 | 0.02329 | -0.0042 | 70.0429
14.5 | 1.6341 | 0.02798 | -0.0042 | 58.4024
15 | 1.6484 | 0.03161 | -0.0044 | 52.1481
15.5 | 1.6443 | 0.03708 | -0.0046 | 44.3447
16 | 1.6464 | 0.042 | -0.0049 | 39.2
16.5 | 1.6437 | 0.04766 | -0.0055 | 34.488
17 | 1.641 | 0.0535 | -0.0064 | 30.6729
17.5 | 1.6349 | 0.05994 | -0.0076 | 27.2756
18 | 1.624 | 0.06715 | -0.0091 | 24.1847
18.5 | 1.6189 | 0.07373 | -0.0106 | 21.9571
19 | 1.6046 | 0.08176 | -0.0127 | 19.6257
19.5 | 1.5911 | 0.08983 | -0.015 | 17.7123
20 | 1.5738 | 0.09859 | -0.0178 | 15.9631

## 100. Re 8M Mach 0.25 (1)
BIGFOIL.COM POLAR EXPORT
goe746
GOE 746 |  |  |  | Cl Max: | 1.394 | at alpha= | 12.5 | deg
JavaFoil+Calcfoil stall+Eppler ext transition |  |  |  | L/D Max: | 191.625 | at alpha= | 6.5 | deg
Re: | 8000000 |  |  | Cd Min: | 0.00424 | at alpha= | -0.5 | deg
Mach: | 0.25 |  |  | Cl=0 at alpha= | -1.7909 | deg
|  |  |  | @ Cl=0.1, Cd= | 0.0044418
|  |  |  | @ Cl=0.4, Cd= | 0.0046138
|  |  |  | @ Cl=0.6, Cd= | 0.0051376
alpha (deg) | Cl | Cd | Cm | Cl/Cd
-14 | -0.192 | 0.10117 | 0.008 | -1.902
-13.5 | -0.243 | 0.09462 | 0.008 | -2.568
-13 | -0.287 | 0.08941 | 0.007 | -3.212
-12.5 | -0.327 | 0.08235 | 0.008 | -3.971
-12 | -0.362 | 0.07842 | 0.007 | -4.622
-11.5 | -0.393 | 0.07319 | 0.007 | -5.375
-11 | -0.42 | 0.06821 | 0.007 | -6.15
-10.5 | -0.44 | 0.06299 | 0.007 | -6.987
-10 | -0.454 | 0.06244 | 0.007 | -7.267
-9.5 | -0.462 | 0.05899 | 0.007 | -7.83
-9 | -0.464 | 0.05454 | 0.006 | -8.501
-8.5 | -0.459 | 0.05147 | 0.006 | -8.92
-8 | -0.442 | 0.04814 | 0.006 | -9.178
-7.5 | -0.42 | 0.04515 | 0.006 | -9.293
-7 | -0.394 | 0.0425 | 0.006 | -9.278
-6.5 | -0.366 | 0.04023 | 0.006 | -9.1
-6 | -0.335 | 0.03802 | 0.006 | -8.819
-5.5 | -0.302 | 0.03625 | 0.005 | -8.33
-5 | -0.266 | 0.03448 | 0.005 | -7.729
-4.5 | -0.229 | 0.03291 | 0.005 | -6.959
-4 | -0.191 | 0.03037 | 0.006 | -6.283
-3.5 | -0.183 | 0.00477 | 0.01 | -38.395
-3 | -0.131 | 0.00478 | 0.009 | -27.507
-2.5 | -0.078 | 0.00477 | 0.009 | -16.349
-2 | -0.023 | 0.00476 | 0.008 | -4.911
-1.5 | 0.032 | 0.00477 | 0.008 | 6.766
-1 | 0.089 | 0.00449 | 0.007 | 19.758
-0.5 | 0.146 | 0.00424 | 0.007 | 34.429
0 | 0.205 | 0.00461 | 0.006 | 44.5
0.5 | 0.264 | 0.00464 | 0.006 | 56.84
1 | 0.323 | 0.00467 | 0.005 | 69.058
1.5 | 0.382 | 0.00462 | 0.005 | 82.531
2 | 0.44 | 0.0046 | 0.004 | 95.643
2.5 | 0.499 | 0.00477 | 0.004 | 104.512
3 | 0.558 | 0.005 | 0.003 | 111.59
3.5 | 0.616 | 0.00519 | 0.002 | 118.776
4 | 0.675 | 0.0054 | 0.002 | 125.127
4.5 | 0.734 | 0.00674 | 0.001 | 108.87
5 | 0.793 | 0.00441 | 0 | 180.018
5.5 | 0.852 | 0.00468 | 0 | 182.194
6 | 0.911 | 0.00491 | -0.001 | 185.537
6.5 | 0.97 | 0.00506 | -0.002 | 191.625
7 | 1.029 | 0.00672 | -0.002 | 153.172
7.5 | 1.087 | 0.00706 | -0.003 | 154.07
8 | 1.094 | 0.0123 | -0.004 | 88.882
8.5 | 1.145 | 0.01327 | -0.004 | 86.289
9 | 1.195 | 0.01429 | -0.005 | 83.594
9.5 | 1.244 | 0.01531 | -0.006 | 81.269
10 | 1.288 | 0.01653 | -0.006 | 77.898
10.5 | 1.323 | 0.01807 | -0.007 | 73.22
11 | 1.353 | 0.01956 | -0.008 | 69.158
11.5 | 1.375 | 0.02157 | -0.009 | 63.747
12 | 1.389 | 0.02356 | -0.009 | 58.943
12.5 | 1.394 | 0.02582 | -0.01 | 54.002
13 | 1.388 | 0.02847 | -0.011 | 48.757
13.5 | 1.373 | 0.03083 | -0.011 | 44.525
14 | 1.344 | 0.03429 | -0.012 | 39.182
14.5 | 1.305 | 0.03732 | -0.013 | 34.976
15 | 1.254 | 0.04084 | -0.013 | 30.698
15.5 | 1.191 | 0.04505 | -0.014 | 26.444
16 | 1.114 | 0.05207 | -0.015 | 21.4
16.5 | 1.031 | 0.05886 | -0.015 | 17.51
17 | 0.943 | 0.06276 | -0.016 | 15.033
17.5 | 0.843 | 0.07327 | -0.016 | 11.504

## 101. Re 8M Mach 0.25 (2)
BIGFOIL.COM POLAR EXPORT
goe746
GOE 746 |  |  |  | Cl Max: | 1.5905 | at alpha= | 13 | deg
XFOIL ncrit=9 |  |  |  | L/D Max: | 160.252 | at alpha= | 5.5 | deg
Re: | 8000000 |  |  | Cd Min: | 0.26388 | at alpha= | -20 | deg
Mach: | 0.25 |  |  | Cl=0 at alpha= | -1.7607 | deg
|  |  |  | @ Cl=0.1, Cd= | 0.00613
|  |  |  | @ Cl=0.4, Cd= | 0.005662
|  |  |  | @ Cl=0.6, Cd= | 0.0057692
alpha (deg) | Cl | Cd | Cm | Cl/Cd
-20 | -0.7953 | 0.26388 | 0.11 | -3.0139
-19.5 | -0.7757 | 0.25685 | 0.1057 | -3.0201
-19 | -0.7589 | 0.24743 | 0.1009 | -3.0671
-18 | -0.7198 | 0.2344 | 0.0924 | -3.0708
-17.5 | -0.7009 | 0.22686 | 0.088 | -3.0896
-16.5 | -0.6641 | 0.21176 | 0.0794 | -3.1361
-16 | -0.6473 | 0.20328 | 0.0749 | -3.1843
-15.5 | -0.632 | 0.19439 | 0.0703 | -3.2512
-15 | -0.612 | 0.1882 | 0.0664 | -3.2519
-14.5 | -0.5925 | 0.18173 | 0.0626 | -3.2603
-14 | -0.5756 | 0.17399 | 0.0584 | -3.3082
-13.5 | -0.5598 | 0.16599 | 0.0543 | -3.3725
-13 | -0.5489 | 0.15619 | 0.0496 | -3.5143
-12.5 | -0.5386 | 0.14675 | 0.0449 | -3.6702
-11.5 | -0.5106 | 0.13144 | 0.0369 | -3.8847
-11 | -0.5069 | 0.12134 | 0.0319 | -4.1775
-10.5 | -0.5211 | 0.10785 | 0.0249 | -4.8317
-10 | -0.5091 | 0.10143 | 0.0215 | -5.0192
-9.5 | -0.4969 | 0.09545 | 0.0185 | -5.2059
-8.5 | -0.5474 | 0.07638 | 0.0087 | -7.1668
-8 | -0.54 | 0.06794 | 0.003 | -7.9482
-7.5 | -0.6892 | 0.0104 | -0.0081 | -66.2692
-7 | -0.6301 | 0.00955 | -0.0063 | -65.9791
-6.5 | -0.5701 | 0.00892 | -0.0048 | -63.9126
-6 | -0.508 | 0.00883 | -0.0036 | -57.5311
-5.5 | -0.4461 | 0.00879 | -0.0026 | -50.7509
-5 | -0.3852 | 0.00861 | -0.0016 | -44.7387
-4.5 | -0.3242 | 0.00851 | -0.0008 | -38.0964
-4 | -0.2637 | 0.00836 | -0.0001 | -31.5431
-3.5 | -0.2063 | 0.00749 | 0.001 | -27.5434
-3 | -0.1464 | 0.00726 | 0.0016 | -20.1653
-2.5 | -0.0867 | 0.00707 | 0.0021 | -12.2631
-2 | -0.028 | 0.00672 | 0.0027 | -4.1667
-1.5 | 0.0305 | 0.00636 | 0.0032 | 4.7956
-1 | 0.0892 | 0.00615 | 0.0037 | 14.5041
-0.5 | 0.1485 | 0.00604 | 0.0039 | 24.5861
0 | 0.208 | 0.006 | 0.004 | 34.6667
0.5 | 0.2676 | 0.00599 | 0.0041 | 44.6745
1 | 0.3253 | 0.00573 | 0.0045 | 56.7714
1.5 | 0.3843 | 0.00567 | 0.0045 | 67.7778
2 | 0.4434 | 0.00564 | 0.0046 | 78.617
2.5 | 0.5024 | 0.00564 | 0.0046 | 89.078
3 | 0.5612 | 0.00571 | 0.0045 | 98.2837
3.5 | 0.6202 | 0.0058 | 0.0044 | 106.931
4 | 0.6789 | 0.00593 | 0.0043 | 114.4857
4.5 | 0.7374 | 0.00611 | 0.0042 | 120.6874
5 | 0.7914 | 0.00617 | 0.0047 | 128.2658
5.5 | 0.8253 | 0.00515 | 0.0095 | 160.2524
6 | 0.8913 | 0.00564 | 0.0076 | 158.0319
6.5 | 0.9574 | 0.00645 | 0.0053 | 148.4341
7 | 1.0086 | 0.00851 | 0.0049 | 118.5194
7.5 | 1.0715 | 0.00901 | 0.0035 | 118.9234
8 | 1.1339 | 0.00954 | 0.0021 | 118.8574
8.5 | 1.1959 | 0.01005 | 0.0009 | 118.995
9 | 1.2572 | 0.01069 | -0.0004 | 117.6052
9.5 | 1.3179 | 0.01135 | -0.0015 | 116.1145
10 | 1.3779 | 0.01209 | -0.0027 | 113.9702
10.5 | 1.4368 | 0.01307 | -0.004 | 109.9311
11 | 1.4949 | 0.01408 | -0.0053 | 106.1719
11.5 | 1.551 | 0.01532 | -0.0068 | 101.2402
12 | 1.5892 | 0.01713 | -0.0064 | 92.7729
12.5 | 1.5824 | 0.02108 | -0.0032 | 75.0664
13 | 1.5905 | 0.02511 | -0.0022 | 63.3413
13.5 | 1.5859 | 0.03068 | -0.0019 | 51.6917
14 | 1.58 | 0.03644 | -0.0017 | 43.3589
14.5 | 1.5723 | 0.04248 | -0.0018 | 37.0127
15 | 1.5814 | 0.04712 | -0.002 | 33.5611
15.5 | 1.5691 | 0.0542 | -0.0029 | 28.9502
16 | 1.5605 | 0.0612 | -0.004 | 25.4984
16.5 | 1.5494 | 0.06866 | -0.0054 | 22.5663
17 | 1.5348 | 0.07679 | -0.0073 | 19.987
17.5 | 1.5281 | 0.08413 | -0.0091 | 18.1636
18 | 1.4985 | 0.09471 | -0.0123 | 15.822

## 102. Re 8M Mach 0.50 (1)
BIGFOIL.COM POLAR EXPORT
goe746
GOE 746 |  |  |  | Cl Max: | 1.366 | at alpha= | 10 | deg
JavaFoil+Calcfoil stall+Eppler ext transition |  |  |  | L/D Max: |  | at alpha= | -20 | deg
Re: | 8000000 |  |  | Cd Min: |  | at alpha= | -20 | deg
Mach: | 0.5 |  |  | Cl=0 at alpha= | -1.8125 | deg
|  |  |  | @ Cl=0.1, Cd= | 0.0049003
|  |  |  | @ Cl=0.4, Cd= | 0.0055064
|  |  |  | @ Cl=0.6, Cd= | 0.0064549
alpha (deg) | Cl | Cd | Cm | Cl/Cd
-20 | -0.854 |  | 0.01
-19.5 | -0.834 |  | 0.01
-19 | -0.812 |  | 0.01
-18.5 | -0.79 |  | 0.01
-18 | -0.769 |  | 0.01
-17.5 | -0.747 |  | 0.01
-17 | -0.724 |  | 0.01
-16.5 | -0.701 | 0.11392 | 0.01 | -6.156
-16 | -0.678 | 0.11127 | 0.01 | -6.097
-15.5 | -0.656 | 0.10692 | 0.01 | -6.137
-15 | -0.634 | 0.10222 | 0.009 | -6.2
-14.5 | -0.611 | 0.09846 | 0.009 | -6.209
-14 | -0.589 | 0.09474 | 0.009 | -6.215
-13.5 | -0.566 | 0.09061 | 0.009 | -6.248
-13 | -0.543 | 0.08753 | 0.009 | -6.207
-12.5 | -0.52 | 0.08279 | 0.009 | -6.286
-12 | -0.497 | 0.08389 | 0.009 | -5.93
-11.5 | -0.474 | 0.07859 | 0.009 | -6.032
-11 | -0.451 | 0.07145 | 0.009 | -6.313
-10.5 | -0.428 | 0.06603 | 0.009 | -6.48
-10 | -0.405 | 0.06063 | 0.008 | -6.672
-9.5 | -0.381 | 0.05658 | 0.008 | -6.735
-9 | -0.357 | 0.053 | 0.008 | -6.742
-8.5 | -0.334 | 0.04958 | 0.008 | -6.732
-8 | -0.31 | 0.04613 | 0.008 | -6.724
-7.5 | -0.287 | 0.04242 | 0.008 | -6.757
-7 | -0.263 | 0.03947 | 0.008 | -6.653
-6.5 | -0.24 | 0.03561 | 0.009 | -6.728
-6 | -0.222 | 0.02604 | 0.01 | -8.52
-5.5 | -0.229 | 0.0058 | 0.013 | -39.457
-5 | -0.199 | 0.00566 | 0.012 | -35.061
-4.5 | -0.207 | 0.00561 | 0.012 | -36.915
-4 | -0.18 | 0.03398 | 0.005 | -5.284
-3.5 | -0.151 | 0.03174 | 0.005 | -4.741
-3 | -0.112 | 0.03021 | 0.005 | -3.699
-2.5 | -0.068 | 0.02907 | 0.005 | -2.332
-2 | -0.021 | 0.0282 | 0.004 | -0.731
-1.5 | 0.035 | 0.00488 | 0.009 | 7.254
-1 | 0.098 | 0.0049 | 0.008 | 19.978
-0.5 | 0.162 | 0.00491 | 0.008 | 32.907
0 | 0.225 | 0.00506 | 0.007 | 44.491
0.5 | 0.29 | 0.00551 | 0.006 | 52.625
1 | 0.355 | 0.00552 | 0.006 | 64.343
1.5 | 0.421 | 0.0055 | 0.005 | 76.557
2 | 0.485 | 0.00564 | 0.005 | 86.057
2.5 | 0.548 | 0.0061 | 0.004 | 89.795
3 | 0.611 | 0.00653 | 0.003 | 93.562
3.5 | 0.674 | 0.00694 | 0.002 | 97.054
4 | 0.732 | 0.00773 | 0.002 | 94.678
4.5 | 0.793 | 0.00828 | 0.001 | 95.743
5 | 0.852 | 0.00754 | 0 | 113.051
5.5 | 0.912 | 0.00816 | 0 | 111.807
6 | 0.972 | 0.00876 | -0.001 | 110.999
6.5 | 1.032 | 0.00938 | -0.002 | 110.042
7 | 1.092 | 0.01008 | -0.003 | 108.317
7.5 | 1.134 | 0.01582 | -0.003 | 71.678
8 | 1.19 | 0.0173 | -0.004 | 68.781
8.5 | 1.244 | 0.0188 | -0.005 | 66.138
9 | 1.291 | 0.02054 | -0.005 | 62.877
9.5 | 1.336 | 0.02252 | -0.006 | 59.318
10 | 1.366 | 0.02476 | -0.007 | 55.152
10.5 | 1.361 | 0.02775 | -0.008 | 49.035
11 | 1.297 | 0.03287 | -0.008 | 39.447
11.5 | 0.711 | 0.07982 | -0.005 | 8.909
12 | 0.826 | 0.04717 | -0.01 | 17.521
12.5 | 0.855 | 0.05185 | -0.01 | 16.48
13 | 0.882 | 0.05741 | -0.011 | 15.365
13.5 | 0.918 | 0.05328 | -0.012 | 17.23
14 | 0.945 | 0.05949 | -0.013 | 15.881
14.5 | 0.878 | 0.11727 | -0.007 | 7.483
15 | 0.997 | 0.07414 | -0.014 | 13.448

## 103. Re 8M Mach 0.50 (2)
BIGFOIL.COM POLAR EXPORT
goe746
GOE 746 |  |  |  | Cl Max: | 1.4628 | at alpha= | 9 | deg
XFOIL ncrit=9 |  |  |  | L/D Max: | 163.905 | at alpha= | 5.5 | deg
Re: | 8000000 |  |  | Cd Min: | 0.29033 | at alpha= | -20 | deg
Mach: | 0.5 |  |  | Cl=0 at alpha= | -1.8826 | deg
|  |  |  | @ Cl=0.1, Cd= | 0.0079986
|  |  |  | @ Cl=0.4, Cd= | 0.0060734
|  |  |  | @ Cl=0.6, Cd= | 0.005859
alpha (deg) | Cl | Cd | Cm | Cl/Cd
-20 | -0.8798 | 0.29033 | 0.1318 | -3.0303
-19.5 | -0.8559 | 0.28189 | 0.1265 | -3.0363
-19 | -0.832 | 0.27353 | 0.1212 | -3.0417
-18 | -0.7855 | 0.25557 | 0.1105 | -3.0735
-17.5 | -0.7615 | 0.24734 | 0.1054 | -3.0788
-17 | -0.7376 | 0.23904 | 0.1004 | -3.0857
-16.5 | -0.7131 | 0.23077 | 0.0955 | -3.0901
-15.5 | -0.6654 | 0.21563 | 0.0858 | -3.0858
-15 | -0.6448 | 0.20496 | 0.0806 | -3.146
-14.5 | -0.5165 | 0.18324 | 0.0792 | -2.8187
-13.5 | -0.5775 | 0.18026 | 0.0664 | -3.2037
-13 | -0.554 | 0.17288 | 0.0621 | -3.2045
-12.5 | -0.5332 | 0.1644 | 0.0575 | -3.2433
-12 | -0.5139 | 0.1557 | 0.0528 | -3.3006
-11.5 | -0.4955 | 0.14699 | 0.0482 | -3.371
-11 | -0.4769 | 0.13872 | 0.0437 | -3.4379
-10.5 | -0.4615 | 0.12992 | 0.039 | -3.5522
-10 | -0.4394 | 0.12335 | 0.0353 | -3.5622
-9.5 | -0.4252 | 0.11488 | 0.0308 | -3.7013
-9 | -0.411 | 0.10692 | 0.0265 | -3.844
-8.5 | -0.3976 | 0.09934 | 0.0224 | -4.0024
-8 | -0.3904 | 0.09113 | 0.0179 | -4.284
-7.5 | -0.3789 | 0.0845 | 0.0144 | -4.484
-7 | -0.3695 | 0.07853 | 0.0114 | -4.7052
-6.5 | -0.3772 | 0.07234 | 0.0089 | -5.2143
-6 | -0.3658 | 0.06453 | 0.0033 | -5.6687
-5.5 | -0.3435 | 0.05657 | -0.0021 | -6.0721
-5 | -0.307 | 0.04994 | -0.0059 | -6.1474
-4.5 | -0.2683 | 0.04164 | -0.0095 | -6.4433
-4 | -0.2215 | 0.0345 | -0.0112 | -6.4203
-3.5 | -0.1701 | 0.02839 | -0.0111 | -5.9915
-3 | -0.125 | 0.02017 | -0.009 | -6.1973
-2.5 | -0.0668 | 0.01654 | -0.0068 | -4.0387
-2 | -0.015 | 0.01093 | -0.0034 | -1.3724
-1.5 | 0.0489 | 0.00872 | -0.0015 | 5.6078
-1 | 0.1169 | 0.00776 | -0.0003 | 15.0644
-0.5 | 0.1836 | 0.00686 | 0.001 | 26.7638
0 | 0.2506 | 0.00637 | 0.002 | 39.3407
0.5 | 0.3188 | 0.00616 | 0.0026 | 51.7532
1 | 0.3875 | 0.00612 | 0.003 | 63.317
1.5 | 0.4545 | 0.00587 | 0.0036 | 77.4276
2 | 0.5227 | 0.00586 | 0.0039 | 89.198
2.5 | 0.5912 | 0.00585 | 0.0041 | 101.0598
3 | 0.6597 | 0.00592 | 0.0043 | 111.4358
3.5 | 0.7281 | 0.00611 | 0.0044 | 119.1653
4 | 0.7963 | 0.00638 | 0.0046 | 124.8119
4.5 | 0.8644 | 0.00672 | 0.0048 | 128.631
5 | 0.929 | 0.00694 | 0.0056 | 133.8617
5.5 | 0.9654 | 0.00589 | 0.0122 | 163.9049
6 | 1.0451 | 0.00664 | 0.0101 | 157.3946
6.5 | 1.1144 | 0.00971 | 0.0068 | 114.7683
7 | 1.1824 | 0.01065 | 0.0069 | 111.0235
7.5 | 1.2581 | 0.0117 | 0.0055 | 107.5299
8 | 1.3331 | 0.01296 | 0.0039 | 102.8627
8.5 | 1.4057 | 0.01571 | -0.0008 | 89.478
9 | 1.4628 | 0.02072 | -0.0078 | 70.5985
9.5 | 1.4614 | 0.02625 | -0.0066 | 55.6724
10 | 1.4469 | 0.03159 | -0.0027 | 45.8025
10.5 | 1.427 | 0.03794 | -0.0004 | 37.612
11 | 1.4072 | 0.04473 | 0.0009 | 31.4599
11.5 | 1.3863 | 0.05237 | 0.001 | 26.4713
12 | 1.3573 | 0.06129 | 0.0001 | 22.1455
12.5 | 1.3323 | 0.07035 | -0.0014 | 18.9382
13 | 1.3034 | 0.08027 | -0.0038 | 16.2377
13.5 | 1.2755 | 0.09054 | -0.0066 | 14.0877
14 | 1.2521 | 0.10068 | -0.0097 | 12.4364

## 104. Re 10M Mach 0.00 (1)
BIGFOIL.COM POLAR EXPORT
goe746
GOE 746 |  |  |  | Cl Max: | 1.426 | at alpha= | 13.5 | deg
JavaFoil+Calcfoil stall+Eppler ext transition |  |  |  | L/D Max: | 195.971 | at alpha= | 7 | deg
Re: | 10000000 |  |  | Cd Min: | 0.00417 | at alpha= | -1 | deg
Mach: | 0 |  |  | Cl=0 at alpha= | -1.787 | deg
|  |  |  | @ Cl=0.1, Cd= | 0.004175
|  |  |  | @ Cl=0.4, Cd= | 0.0045671
|  |  |  | @ Cl=0.6, Cd= | 0.0059853
alpha (deg) | Cl | Cd | Cm | Cl/Cd
-16.5 | -0.426 | 0.12017 | 0.008 | -3.542
-16 | -0.441 | 0.1132 | 0.008 | -3.892
-15.5 | -0.455 | 0.10873 | 0.008 | -4.188
-15 | -0.469 | 0.10335 | 0.007 | -4.543
-14.5 | -0.483 | 0.0981 | 0.007 | -4.921
-14 | -0.495 | 0.09409 | 0.007 | -5.263
-13.5 | -0.506 | 0.08884 | 0.007 | -5.7
-13 | -0.516 | 0.08861 | 0.007 | -5.822
-12.5 | -0.524 | 0.08215 | 0.007 | -6.375
-12 | -0.529 | 0.0763 | 0.007 | -6.936
-11.5 | -0.532 | 0.07169 | 0.007 | -7.425
-11 | -0.532 | 0.06586 | 0.007 | -8.084
-10.5 | -0.529 | 0.06187 | 0.007 | -8.556
-10 | -0.523 | 0.05847 | 0.006 | -8.948
-9.5 | -0.513 | 0.05517 | 0.006 | -9.308
-9 | -0.5 | 0.05193 | 0.006 | -9.63
-8.5 | -0.483 | 0.04923 | 0.006 | -9.813
-8 | -0.458 | 0.04636 | 0.006 | -9.885
-7.5 | -0.43 | 0.04389 | 0.006 | -9.805
-7 | -0.401 | 0.041 | 0.006 | -9.788
-6.5 | -0.371 | 0.03748 | 0.007 | -9.91
-6 | -0.339 | 0.03481 | 0.007 | -9.733
-5.5 | -0.369 | 0.00534 | 0.011 | -69.206
-5 | -0.324 | 0.00477 | 0.011 | -67.96
-4.5 | -0.278 | 0.0048 | 0.01 | -57.813
-4 | -0.229 | 0.00466 | 0.01 | -49.166
-3.5 | -0.179 | 0.00466 | 0.009 | -38.448
-3 | -0.128 | 0.0046 | 0.009 | -27.844
-2.5 | -0.076 | 0.0044 | 0.009 | -17.254
-2 | -0.023 | 0.00445 | 0.008 | -5.102
-1.5 | 0.031 | 0.00422 | 0.008 | 7.422
-1 | 0.086 | 0.00417 | 0.007 | 20.668
-0.5 | 0.142 | 0.00419 | 0.007 | 33.75
0 | 0.199 | 0.00468 | 0.006 | 42.532
0.5 | 0.256 | 0.00452 | 0.006 | 56.53
1 | 0.312 | 0.00445 | 0.005 | 70.232
1.5 | 0.37 | 0.00446 | 0.005 | 82.815
2 | 0.426 | 0.00466 | 0.004 | 91.396
2.5 | 0.483 | 0.00483 | 0.003 | 99.965
3 | 0.54 | 0.00501 | 0.003 | 107.719
3.5 | 0.597 | 0.00597 | 0.002 | 100.035
4 | 0.654 | 0.00626 | 0.002 | 104.573
4.5 | 0.711 | 0.00553 | 0.001 | 128.615
5 | 0.768 | 0.0043 | 0 | 178.903
5.5 | 0.826 | 0.00448 | 0 | 184.371
6 | 0.883 | 0.00471 | -0.001 | 187.383
6.5 | 0.94 | 0.00487 | -0.002 | 193.137
7 | 0.997 | 0.00509 | -0.002 | 195.971
7.5 | 1.054 | 0.00644 | -0.003 | 163.634
8 | 1.069 | 0.01073 | -0.004 | 99.588
8.5 | 1.12 | 0.01149 | -0.004 | 97.435
9 | 1.17 | 0.01223 | -0.005 | 95.622
9.5 | 1.218 | 0.01314 | -0.006 | 92.656
10 | 1.263 | 0.01409 | -0.006 | 89.688
10.5 | 1.302 | 0.0153 | -0.007 | 85.097
11 | 1.336 | 0.0165 | -0.008 | 80.976
11.5 | 1.365 | 0.01806 | -0.008 | 75.606
12 | 1.389 | 0.01974 | -0.009 | 70.342
12.5 | 1.407 | 0.02142 | -0.01 | 65.691
13 | 1.419 | 0.02334 | -0.01 | 60.819
13.5 | 1.426 | 0.02534 | -0.011 | 56.27
14 | 1.426 | 0.02736 | -0.012 | 52.115
14.5 | 1.419 | 0.02976 | -0.013 | 47.701
15 | 1.406 | 0.03238 | -0.013 | 43.429
15.5 | 1.385 | 0.0363 | -0.014 | 38.161
16 | 1.361 | 0.03942 | -0.015 | 34.519
16.5 | 1.331 | 0.04283 | -0.015 | 31.079
17 | 1.301 | 0.04451 | -0.016 | 29.226
17.5 | 1.261 | 0.04952 | -0.017 | 25.473
18 | 1.223 | 0.05226 | -0.017 | 23.402
18.5 | 1.18 | 0.0568 | -0.018 | 20.782

## 105. Re 10M Mach 0.00 (2)
BIGFOIL.COM POLAR EXPORT
goe746
GOE 746 |  |  |  | Cl Max: | 1.6998 | at alpha= | 16 | deg
XFOIL ncrit=9 |  |  |  | L/D Max: | 160.183 | at alpha= | 5.5 | deg
Re: | 10000000 |  |  | Cd Min: | 0.20941 | at alpha= | -17 | deg
Mach: | 0 |  |  | Cl=0 at alpha= | -1.7196 | deg
|  |  |  | @ Cl=0.1, Cd= | 0.00571
|  |  |  | @ Cl=0.4, Cd= | 0.0054259
|  |  |  | @ Cl=0.6, Cd= | 0.0056211
alpha (deg) | Cl | Cd | Cm | Cl/Cd
-17 | -0.6776 | 0.20941 | 0.078 | -3.2358
-16.5 | -0.6602 | 0.20263 | 0.0739 | -3.2582
-16 | -0.6419 | 0.19639 | 0.0701 | -3.2685
-15.5 | -0.6244 | 0.18977 | 0.0661 | -3.2903
-15 | -0.6058 | 0.18359 | 0.0624 | -3.2997
-14.5 | -0.6223 | 0.16295 | 0.0539 | -3.819
-14 | -0.6019 | 0.15777 | 0.0507 | -3.815
-13.5 | -0.5921 | 0.14902 | 0.0461 | -3.9733
-12 | -1.122 | 0.0148 | -0.0089 | -75.8108
-11.5 | -1.0744 | 0.0134 | -0.0074 | -80.1791
-11 | -1.024 | 0.01244 | -0.0061 | -82.3151
-10.5 | -0.973 | 0.0115 | -0.0049 | -84.6087
-10 | -0.9225 | 0.0104 | -0.0037 | -88.7019
-9.5 | -0.8695 | 0.00975 | -0.0027 | -89.1795
-9 | -0.8159 | 0.00916 | -0.0018 | -89.0721
-8.5 | -0.762 | 0.00862 | -0.001 | -88.3991
-8 | -0.7069 | 0.00827 | -0.0003 | -85.4776
-7.5 | -0.6517 | 0.00791 | 0.0003 | -82.3894
-7 | -0.5959 | 0.0077 | 0.0008 | -77.3896
-6.5 | -0.5396 | 0.00754 | 0.0013 | -71.565
-6 | -0.483 | 0.00741 | 0.0017 | -65.1822
-5.5 | -0.4262 | 0.00734 | 0.002 | -58.0654
-5 | -0.3691 | 0.00731 | 0.0023 | -50.4925
-4.5 | -0.3121 | 0.00726 | 0.0026 | -42.989
-4 | -0.2575 | 0.00668 | 0.0032 | -38.5479
-3.5 | -0.2014 | 0.0064 | 0.0036 | -31.4688
-3 | -0.1449 | 0.0062 | 0.0039 | -23.371
-2.5 | -0.0884 | 0.00604 | 0.0042 | -14.6358
-2 | -0.0318 | 0.00588 | 0.0044 | -5.4082
-1.5 | 0.0249 | 0.00578 | 0.0046 | 4.308
-1 | 0.0818 | 0.00571 | 0.0047 | 14.3257
-0.5 | 0.139 | 0.00571 | 0.0048 | 24.3433
0 | 0.1962 | 0.00568 | 0.0047 | 34.5423
0.5 | 0.2534 | 0.00571 | 0.0047 | 44.3783
1 | 0.3092 | 0.00549 | 0.0049 | 56.3206
1.5 | 0.3658 | 0.00545 | 0.0049 | 67.1193
2 | 0.4225 | 0.00541 | 0.0049 | 78.0961
2.5 | 0.4791 | 0.00543 | 0.0048 | 88.232
3 | 0.5356 | 0.0055 | 0.0047 | 97.3818
3.5 | 0.5921 | 0.0056 | 0.0046 | 105.7321
4 | 0.6482 | 0.00575 | 0.0044 | 112.7304
4.5 | 0.7038 | 0.006 | 0.0042 | 117.3
5 | 0.7567 | 0.00605 | 0.0045 | 125.0744
5.5 | 0.7897 | 0.00493 | 0.0089 | 160.1826
6 | 0.8452 | 0.0053 | 0.0086 | 159.4717
6.5 | 0.9064 | 0.00596 | 0.0068 | 152.0805
7 | 0.9572 | 0.00772 | 0.0062 | 123.9896
7.5 | 1.0171 | 0.00819 | 0.0046 | 124.188
8 | 1.0761 | 0.0086 | 0.0032 | 125.1279
9 | 1.1926 | 0.00948 | 0.0004 | 125.8017
9.5 | 1.2499 | 0.00999 | -0.0009 | 125.1151
10 | 1.3068 | 0.0105 | -0.0023 | 124.4571
10.5 | 1.3628 | 0.0111 | -0.0036 | 122.7748
11 | 1.4181 | 0.0118 | -0.005 | 120.178
11.5 | 1.4729 | 0.01245 | -0.0064 | 118.3052
12 | 1.5263 | 0.01321 | -0.0077 | 115.5413
12.5 | 1.5781 | 0.01413 | -0.009 | 111.6844
13 | 1.6242 | 0.01519 | -0.0096 | 106.9256
13.5 | 1.6511 | 0.01655 | -0.0071 | 99.7644
14 | 1.6542 | 0.01964 | -0.0049 | 84.2261
14.5 | 1.6694 | 0.02288 | -0.0048 | 72.9633
15.5 | 1.6935 | 0.03034 | -0.0051 | 55.8174
16 | 1.6998 | 0.03471 | -0.0054 | 48.9715
16.5 | 1.6983 | 0.03988 | -0.0057 | 42.5853
17 | 1.6946 | 0.04547 | -0.0063 | 37.2685
17.5 | 1.6918 | 0.05116 | -0.0071 | 33.0688
18 | 1.6806 | 0.05811 | -0.0084 | 28.921
18.5 | 1.6772 | 0.06418 | -0.0096 | 26.1328
19 | 1.6623 | 0.07192 | -0.0114 | 23.1132
19.5 | 1.6549 | 0.07887 | -0.0132 | 20.9826
20 | 1.6325 | 0.08798 | -0.0158 | 18.5554

## 106. Re 10M Mach 0.10 (1)
BIGFOIL.COM POLAR EXPORT
goe746
GOE 746 |  |  |  | Cl Max: | 1.42 | at alpha= | 13.5 | deg
JavaFoil+Calcfoil stall+Eppler ext transition |  |  |  | L/D Max: | 197.072 | at alpha= | 7 | deg
Re: | 10000000 |  |  | Cd Min: | 0.00418 | at alpha= | -1 | deg
Mach: | 0.1 |  |  | Cl=0 at alpha= | -1.787 | deg
|  |  |  | @ Cl=0.1, Cd= | 0.0041847
|  |  |  | @ Cl=0.4, Cd= | 0.0045668
|  |  |  | @ Cl=0.6, Cd= | 0.00599
alpha (deg) | Cl | Cd | Cm | Cl/Cd
-16 | -0.402 | 0.11435 | 0.008 | -3.519
-15.5 | -0.419 | 0.10936 | 0.008 | -3.836
-15 | -0.436 | 0.10351 | 0.008 | -4.214
-14.5 | -0.452 | 0.09864 | 0.007 | -4.584
-14 | -0.467 | 0.09447 | 0.007 | -4.946
-13.5 | -0.481 | 0.08932 | 0.007 | -5.39
-13 | -0.494 | 0.08475 | 0.007 | -5.825
-12.5 | -0.504 | 0.08386 | 0.007 | -6.012
-12 | -0.512 | 0.07753 | 0.007 | -6.61
-11.5 | -0.518 | 0.07277 | 0.007 | -7.122
-11 | -0.521 | 0.06675 | 0.007 | -7.804
-10.5 | -0.52 | 0.06258 | 0.007 | -8.312
-10 | -0.516 | 0.05921 | 0.006 | -8.716
-9.5 | -0.508 | 0.05557 | 0.006 | -9.145
-9 | -0.496 | 0.05232 | 0.006 | -9.488
-8.5 | -0.481 | 0.04928 | 0.006 | -9.755
-8 | -0.457 | 0.04657 | 0.006 | -9.81
-7.5 | -0.429 | 0.04389 | 0.006 | -9.785
-7 | -0.4 | 0.0416 | 0.006 | -9.618
-6.5 | -0.371 | 0.03813 | 0.006 | -9.723
-6 | -0.338 | 0.03577 | 0.006 | -9.443
-5.5 | -0.304 | 0.03315 | 0.006 | -9.168
-5 | -0.325 | 0.00485 | 0.011 | -67.018
-4.5 | -0.278 | 0.00471 | 0.01 | -59.13
-4 | -0.23 | 0.00472 | 0.01 | -48.712
-3.5 | -0.18 | 0.00466 | 0.009 | -38.59
-3 | -0.129 | 0.00465 | 0.009 | -27.655
-2.5 | -0.076 | 0.00441 | 0.009 | -17.308
-2 | -0.023 | 0.00436 | 0.008 | -5.232
-1.5 | 0.031 | 0.00424 | 0.008 | 7.433
-1 | 0.087 | 0.00418 | 0.007 | 20.706
-0.5 | 0.142 | 0.0042 | 0.007 | 33.858
0 | 0.2 | 0.00463 | 0.006 | 43.207
0.5 | 0.257 | 0.00453 | 0.006 | 56.72
1 | 0.314 | 0.00445 | 0.005 | 70.508
1.5 | 0.371 | 0.00446 | 0.005 | 83.192
2 | 0.428 | 0.00467 | 0.004 | 91.806
2.5 | 0.486 | 0.00483 | 0.003 | 100.464
3 | 0.543 | 0.00502 | 0.003 | 108.217
3.5 | 0.6 | 0.00599 | 0.002 | 100.198
4 | 0.657 | 0.00625 | 0.002 | 105.229
4.5 | 0.715 | 0.00551 | 0.001 | 129.774
5 | 0.772 | 0.00429 | 0 | 180.004
5.5 | 0.83 | 0.00455 | 0 | 182.235
6 | 0.887 | 0.00471 | -0.001 | 188.256
6.5 | 0.945 | 0.00487 | -0.002 | 193.966
7 | 1.002 | 0.00508 | -0.002 | 197.072
7.5 | 1.059 | 0.00651 | -0.003 | 162.662
8 | 1.073 | 0.01087 | -0.004 | 98.706
8.5 | 1.124 | 0.01169 | -0.004 | 96.086
9 | 1.174 | 0.01245 | -0.005 | 94.259
9.5 | 1.223 | 0.01334 | -0.006 | 91.658
10 | 1.267 | 0.0144 | -0.006 | 87.988
10.5 | 1.306 | 0.01558 | -0.007 | 83.831
11 | 1.34 | 0.01681 | -0.008 | 79.688
11.5 | 1.368 | 0.01843 | -0.008 | 74.217
12 | 1.39 | 0.02017 | -0.009 | 68.923
12.5 | 1.407 | 0.02186 | -0.01 | 64.391
13 | 1.417 | 0.02386 | -0.01 | 59.391
13.5 | 1.42 | 0.02622 | -0.011 | 54.17
14 | 1.418 | 0.02805 | -0.012 | 50.561
14.5 | 1.407 | 0.03063 | -0.013 | 45.944
15 | 1.391 | 0.0333 | -0.013 | 41.761
15.5 | 1.365 | 0.03734 | -0.014 | 36.554
16 | 1.335 | 0.04068 | -0.015 | 32.825
16.5 | 1.301 | 0.04436 | -0.015 | 29.32
17 | 1.263 | 0.04692 | -0.016 | 26.915
17.5 | 1.219 | 0.05151 | -0.017 | 23.667
18 | 1.175 | 0.05441 | -0.017 | 21.597
18.5 | 1.124 | 0.06109 | -0.018 | 18.398

## 107. Re 10M Mach 0.10 (2)
BIGFOIL.COM POLAR EXPORT
goe746
GOE 746 |  |  |  | Cl Max: | 1.6882 | at alpha= | 16 | deg
XFOIL ncrit=9 |  |  |  | L/D Max: | 160.646 | at alpha= | 5.5 | deg
Re: | 10000000 |  |  | Cd Min: | 0.19697 | at alpha= | -16 | deg
Mach: | 0.1 |  |  | Cl=0 at alpha= | -1.7215 | deg
|  |  |  | @ Cl=0.1, Cd= | 0.005717
|  |  |  | @ Cl=0.4, Cd= | 0.0054334
|  |  |  | @ Cl=0.6, Cd= | 0.0056201
alpha (deg) | Cl | Cd | Cm | Cl/Cd
-16 | -0.6434 | 0.19697 | 0.0707 | -3.2665
-15.5 | -0.6256 | 0.1904 | 0.0667 | -3.2857
-15 | -0.6068 | 0.18423 | 0.063 | -3.2937
-14 | -0.6004 | 0.15914 | 0.0515 | -3.7728
-13.5 | -0.5907 | 0.15017 | 0.0468 | -3.9335
-13 | -0.5929 | 0.13796 | 0.0406 | -4.2976
-12 | -0.5875 | 0.11874 | 0.0302 | -4.9478
-11.5 | -0.5736 | 0.11255 | 0.0269 | -5.0964
-11 | -1.0314 | 0.01391 | -0.0091 | -74.1481
-10 | -0.93 | 0.01142 | -0.006 | -81.4361
-9.5 | -0.8786 | 0.01022 | -0.0046 | -85.9687
-9 | -0.8242 | 0.00956 | -0.0035 | -86.2134
-8.5 | -0.77 | 0.00886 | -0.0024 | -86.9074
-8 | -0.7143 | 0.00843 | -0.0015 | -84.7331
-7.5 | -0.6581 | 0.00808 | -0.0007 | -81.448
-7 | -0.6018 | 0.00778 | 0 | -77.3522
-6.5 | -0.5447 | 0.00761 | 0.0006 | -71.5769
-6 | -0.4874 | 0.00748 | 0.0011 | -65.1604
-5.5 | -0.4299 | 0.0074 | 0.0015 | -58.0946
-5 | -0.3721 | 0.00737 | 0.0018 | -50.4885
-4.5 | -0.3145 | 0.00731 | 0.0022 | -43.0233
-4 | -0.2591 | 0.00678 | 0.0028 | -38.2153
-3.5 | -0.2027 | 0.00645 | 0.0033 | -31.4264
-3 | -0.1458 | 0.00625 | 0.0037 | -23.328
-2.5 | -0.0888 | 0.00608 | 0.004 | -14.6053
-2 | -0.0318 | 0.00591 | 0.0043 | -5.3807
-1.5 | 0.0253 | 0.0058 | 0.0045 | 4.3621
-1 | 0.0826 | 0.00572 | 0.0046 | 14.4406
-0.5 | 0.1401 | 0.00571 | 0.0047 | 24.5359
0 | 0.1977 | 0.00569 | 0.0047 | 34.7452
0.5 | 0.2553 | 0.00571 | 0.0046 | 44.711
1 | 0.3115 | 0.0055 | 0.0049 | 56.6364
1.5 | 0.3684 | 0.00545 | 0.0049 | 67.5963
2 | 0.4255 | 0.00542 | 0.0049 | 78.5055
2.5 | 0.4825 | 0.00543 | 0.0048 | 88.8582
3 | 0.5394 | 0.00551 | 0.0047 | 97.8947
3.5 | 0.5962 | 0.00561 | 0.0046 | 106.2745
4 | 0.6527 | 0.00576 | 0.0044 | 113.316
4.5 | 0.7087 | 0.00601 | 0.0043 | 117.9201
5 | 0.762 | 0.00608 | 0.0045 | 125.3289
5.5 | 0.7952 | 0.00495 | 0.0089 | 160.6465
6 | 0.8509 | 0.00533 | 0.0088 | 159.6435
6.5 | 0.9128 | 0.006 | 0.0069 | 152.1333
7 | 0.9637 | 0.00778 | 0.0064 | 123.8689
7.5 | 1.0242 | 0.00825 | 0.0048 | 124.1455
8 | 1.0837 | 0.00867 | 0.0033 | 124.9942
8.5 | 1.1428 | 0.00909 | 0.002 | 125.7206
9 | 1.2013 | 0.00958 | 0.0006 | 125.3967
9.5 | 1.2592 | 0.0101 | -0.0007 | 124.6733
10 | 1.3166 | 0.01063 | -0.002 | 123.857
10.5 | 1.3732 | 0.01127 | -0.0033 | 121.8456
11 | 1.4291 | 0.01198 | -0.0047 | 119.2905
11.5 | 1.4843 | 0.01268 | -0.006 | 117.0584
12 | 1.538 | 0.0135 | -0.0073 | 113.9259
12.5 | 1.59 | 0.01451 | -0.0086 | 109.5796
13 | 1.6313 | 0.0157 | -0.0083 | 103.9045
14 | 1.6531 | 0.0212 | -0.0043 | 77.9764
14.5 | 1.6665 | 0.02479 | -0.0042 | 67.2247
15 | 1.6834 | 0.02812 | -0.0044 | 59.8649
15.5 | 1.6851 | 0.03296 | -0.0045 | 51.1256
16 | 1.6882 | 0.0377 | -0.0047 | 44.7798
16.5 | 1.6842 | 0.04325 | -0.0051 | 38.941
17 | 1.679 | 0.04925 | -0.0059 | 34.0914
17.5 | 1.6739 | 0.05537 | -0.0069 | 30.2312
18 | 1.6618 | 0.06256 | -0.0083 | 26.5633
18.5 | 1.6572 | 0.06897 | -0.0096 | 24.0278
19 | 1.6399 | 0.07724 | -0.0117 | 21.2312
19.5 | 1.6313 | 0.08444 | -0.0136 | 19.319
20 | 1.6052 | 0.09435 | -0.0167 | 17.0132

## 108. Re 10M Mach 0.25 (1)
BIGFOIL.COM POLAR EXPORT
goe746
GOE 746 |  |  |  | Cl Max: | 1.397 | at alpha= | 12.5 | deg
JavaFoil+Calcfoil stall+Eppler ext transition |  |  |  | L/D Max: | 196.648 | at alpha= | 6.5 | deg
Re: | 10000000 |  |  | Cd Min: | 0.00409 | at alpha= | -0.5 | deg
Mach: | 0.25 |  |  | Cl=0 at alpha= | -1.7909 | deg
|  |  |  | @ Cl=0.1, Cd= | 0.0041142
|  |  |  | @ Cl=0.4, Cd= | 0.0045052
|  |  |  | @ Cl=0.6, Cd= | 0.0058072
alpha (deg) | Cl | Cd | Cm | Cl/Cd
-14 | -0.192 | 0.10006 | 0.008 | -1.924
-13.5 | -0.243 | 0.09433 | 0.008 | -2.576
-13 | -0.287 | 0.0874 | 0.008 | -3.287
-12.5 | -0.327 | 0.08235 | 0.008 | -3.973
-12 | -0.363 | 0.07738 | 0.007 | -4.685
-11.5 | -0.393 | 0.07235 | 0.007 | -5.438
-11 | -0.42 | 0.06813 | 0.007 | -6.159
-10.5 | -0.44 | 0.06299 | 0.007 | -6.989
-10 | -0.455 | 0.05837 | 0.007 | -7.786
-9.5 | -0.462 | 0.05782 | 0.007 | -7.991
-9 | -0.464 | 0.05407 | 0.006 | -8.578
-8.5 | -0.459 | 0.0509 | 0.006 | -9.023
-8 | -0.442 | 0.04771 | 0.006 | -9.264
-7.5 | -0.42 | 0.04478 | 0.006 | -9.372
-7 | -0.394 | 0.0422 | 0.006 | -9.346
-6.5 | -0.366 | 0.03997 | 0.006 | -9.163
-6 | -0.335 | 0.03769 | 0.006 | -8.898
-5.5 | -0.302 | 0.03597 | 0.005 | -8.397
-5 | -0.268 | 0.03351 | 0.006 | -7.986
-4.5 | -0.282 | 0.00467 | 0.01 | -60.353
-4 | -0.234 | 0.00467 | 0.01 | -50.072
-3.5 | -0.183 | 0.00467 | 0.01 | -39.236
-3 | -0.131 | 0.00466 | 0.009 | -28.218
-2.5 | -0.078 | 0.0046 | 0.009 | -16.955
-2 | -0.023 | 0.00456 | 0.008 | -5.125
-1.5 | 0.032 | 0.00464 | 0.008 | 6.959
-1 | 0.089 | 0.00412 | 0.007 | 21.549
-0.5 | 0.146 | 0.00409 | 0.007 | 35.701
0 | 0.205 | 0.00409 | 0.006 | 50.188
0.5 | 0.264 | 0.00443 | 0.006 | 59.524
1 | 0.323 | 0.00451 | 0.005 | 71.572
1.5 | 0.382 | 0.00444 | 0.005 | 85.889
2 | 0.44 | 0.00465 | 0.004 | 94.641
2.5 | 0.499 | 0.00482 | 0.004 | 103.382
3 | 0.558 | 0.00496 | 0.003 | 112.502
3.5 | 0.616 | 0.00613 | 0.002 | 100.57
4 | 0.675 | 0.0064 | 0.002 | 105.442
4.5 | 0.734 | 0.00555 | 0.001 | 132.236
5 | 0.793 | 0.00435 | 0 | 182.304
5.5 | 0.852 | 0.00457 | 0 | 186.412
6 | 0.911 | 0.00481 | -0.001 | 189.493
6.5 | 0.97 | 0.00493 | -0.002 | 196.648
7 | 1.029 | 0.00649 | -0.002 | 158.429
7.5 | 1.087 | 0.00678 | -0.003 | 160.347
8 | 1.096 | 0.01176 | -0.004 | 93.133
8.5 | 1.147 | 0.01268 | -0.004 | 90.498
9 | 1.198 | 0.0136 | -0.005 | 88.1
9.5 | 1.246 | 0.01464 | -0.006 | 85.154
10 | 1.291 | 0.01576 | -0.006 | 81.911
10.5 | 1.326 | 0.01723 | -0.007 | 77.002
11 | 1.356 | 0.01859 | -0.008 | 72.965
11.5 | 1.378 | 0.02069 | -0.009 | 66.585
12 | 1.392 | 0.02256 | -0.009 | 61.701
12.5 | 1.397 | 0.02471 | -0.01 | 56.54
13 | 1.391 | 0.02725 | -0.011 | 51.052
13.5 | 1.374 | 0.03023 | -0.011 | 45.455
14 | 1.347 | 0.03287 | -0.012 | 40.971
14.5 | 1.307 | 0.03573 | -0.013 | 36.588
15 | 1.256 | 0.03934 | -0.013 | 31.941
15.5 | 1.194 | 0.04324 | -0.014 | 27.609
16 | 1.117 | 0.05011 | -0.015 | 22.299
16.5 | 1.032 | 0.05676 | -0.015 | 18.189
17 | 0.945 | 0.06057 | -0.016 | 15.602
17.5 | 0.845 | 0.07038 | -0.017 | 12.01

## 109. Re 10M Mach 0.25 (2)
BIGFOIL.COM POLAR EXPORT
goe746
GOE 746 |  |  |  | Cl Max: | 1.6241 | at alpha= | 13.5 | deg
XFOIL ncrit=9 |  |  |  | L/D Max: | 162.84 | at alpha= | 5.5 | deg
Re: | 10000000 |  |  | Cd Min: | 0.25884 | at alpha= | -20 | deg
Mach: | 0.25 |  |  | Cl=0 at alpha= | -1.7344 | deg
|  |  |  | @ Cl=0.1, Cd= | 0.0057713
|  |  |  | @ Cl=0.4, Cd= | 0.0054744
|  |  |  | @ Cl=0.6, Cd= | 0.0056375
alpha (deg) | Cl | Cd | Cm | Cl/Cd
-20 | -0.7985 | 0.25884 | 0.1094 | -3.0849
-19.5 | -0.7788 | 0.25308 | 0.1051 | -3.0773
-19 | -0.7593 | 0.24677 | 0.1007 | -3.077
-18.5 | -0.7397 | 0.24039 | 0.0964 | -3.0771
-18 | -0.7199 | 0.23413 | 0.0922 | -3.0748
-17.5 | -0.7009 | 0.22701 | 0.0879 | -3.0875
-17 | -0.6822 | 0.21951 | 0.0836 | -3.1078
-16.5 | -0.6651 | 0.21108 | 0.0791 | -3.1509
-16 | -0.6503 | 0.2013 | 0.0744 | -3.2305
-15.5 | -0.6331 | 0.19366 | 0.07 | -3.2691
-15 | -0.6131 | 0.18747 | 0.0661 | -3.2704
-14.5 | -0.5936 | 0.18093 | 0.0622 | -3.2808
-14 | -0.5778 | 0.17275 | 0.058 | -3.3447
-13.5 | -0.5734 | 0.16022 | 0.0523 | -3.5788
-13 | -0.5577 | 0.15274 | 0.0482 | -3.6513
-12.5 | -0.5566 | 0.14062 | 0.0423 | -3.9582
-12 | -0.535 | 0.13547 | 0.0393 | -3.9492
-11.5 | -0.5253 | 0.12691 | 0.0348 | -4.1392
-11 | -0.5186 | 0.11803 | 0.0302 | -4.3938
-10.5 | -0.5281 | 0.10609 | 0.0238 | -4.9778
-10 | -0.5194 | 0.09911 | 0.0201 | -5.2406
-9.5 | -0.51 | 0.09282 | 0.0168 | -5.4945
-9 | -0.5474 | 0.08175 | 0.0108 | -6.696
-8.5 | -0.5573 | 0.07448 | 0.0071 | -7.4825
-8 | -0.545 | 0.06668 | 0.0021 | -8.1734
-7.5 | -0.694 | 0.00951 | -0.0075 | -72.9758
-7 | -0.6345 | 0.00875 | -0.0058 | -72.5143
-6.5 | -0.5741 | 0.00819 | -0.0042 | -70.0977
-6 | -0.5125 | 0.00797 | -0.003 | -64.3036
-5.5 | -0.4507 | 0.00787 | -0.0019 | -57.2681
-5 | -0.3892 | 0.00777 | -0.001 | -50.0901
-4.5 | -0.3281 | 0.00768 | -0.0002 | -42.7214
-4 | -0.2671 | 0.00763 | 0.0005 | -35.0066
-3.5 | -0.2096 | 0.00684 | 0.0015 | -30.6433
-3 | -0.1502 | 0.00655 | 0.0022 | -22.9313
-2.5 | -0.0906 | 0.00634 | 0.0028 | -14.2902
-2 | -0.0314 | 0.00609 | 0.0033 | -5.156
-1.5 | 0.0277 | 0.00591 | 0.0038 | 4.687
-1 | 0.0871 | 0.00578 | 0.0041 | 15.0692
-0.5 | 0.1467 | 0.00574 | 0.0043 | 25.5575
0 | 0.2064 | 0.00571 | 0.0044 | 36.1471
0.5 | 0.266 | 0.00572 | 0.0044 | 46.5035
1 | 0.3245 | 0.00556 | 0.0047 | 58.3633
1.5 | 0.3834 | 0.00548 | 0.0048 | 69.9635
2 | 0.4424 | 0.00546 | 0.0048 | 81.0256
2.5 | 0.5015 | 0.00547 | 0.0048 | 91.6819
3 | 0.5602 | 0.00557 | 0.0047 | 100.5745
3.5 | 0.6192 | 0.00567 | 0.0046 | 109.2063
4 | 0.6779 | 0.00582 | 0.0045 | 116.4777
4.5 | 0.736 | 0.0061 | 0.0044 | 120.6557
5 | 0.7913 | 0.00624 | 0.0047 | 126.8109
5.5 | 0.8256 | 0.00507 | 0.0094 | 162.8402
6 | 0.8832 | 0.00547 | 0.0094 | 161.4625
7 | 1.0004 | 0.00814 | 0.007 | 122.8993
7.5 | 1.0639 | 0.0086 | 0.0055 | 123.7093
8 | 1.1264 | 0.00909 | 0.0042 | 123.9164
8.5 | 1.1885 | 0.00958 | 0.0029 | 124.0605
9 | 1.25 | 0.01018 | 0.0017 | 122.7898
9.5 | 1.3112 | 0.01077 | 0.0005 | 121.7456
10 | 1.3715 | 0.01148 | -0.0006 | 119.4686
10.5 | 1.4309 | 0.01234 | -0.0018 | 115.9562
11 | 1.4898 | 0.01321 | -0.003 | 112.7782
11.5 | 1.5466 | 0.0143 | -0.0042 | 108.1538
12 | 1.6007 | 0.01575 | -0.0057 | 101.6317
12.5 | 1.6119 | 0.01905 | -0.0043 | 84.6142
13 | 1.6146 | 0.02294 | -0.0022 | 70.3836
13.5 | 1.6241 | 0.02712 | -0.0017 | 59.8857
14 | 1.624 | 0.0323 | -0.0014 | 50.2786
14.5 | 1.6203 | 0.03786 | -0.0013 | 42.7971
15 | 1.6228 | 0.04298 | -0.0014 | 37.7571
15.5 | 1.613 | 0.04958 | -0.002 | 32.5333
16 | 1.6056 | 0.05623 | -0.0029 | 28.5542
16.5 | 1.5943 | 0.06353 | -0.0041 | 25.0952
17 | 1.5847 | 0.07085 | -0.0056 | 22.367
17.5 | 1.5724 | 0.07875 | -0.0075 | 19.967
18 | 1.5504 | 0.088 | -0.0099 | 17.6182
18.5 | 1.5384 | 0.09629 | -0.0124 | 15.9767

## 110. Re 10M Mach 0.50 (1)
BIGFOIL.COM POLAR EXPORT
goe746
GOE 746 |  |  |  | Cl Max: | 1.368 | at alpha= | 10 | deg
JavaFoil+Calcfoil stall+Eppler ext transition |  |  |  | L/D Max: |  | at alpha= | -20 | deg
Re: | 10000000 |  |  | Cd Min: |  | at alpha= | -20 | deg
Mach: | 0.5 |  |  | Cl=0 at alpha= | -1.8125 | deg
|  |  |  | @ Cl=0.1, Cd= | 0.0047903
|  |  |  | @ Cl=0.4, Cd= | 0.0053783
|  |  |  | @ Cl=0.6, Cd= | 0.0064967
alpha (deg) | Cl | Cd | Cm | Cl/Cd
-20 | -0.855 |  | 0.01
-19.5 | -0.834 |  | 0.01
-19 | -0.812 |  | 0.01
-18.5 | -0.79 |  | 0.01
-18 | -0.769 |  | 0.01
-17.5 | -0.747 |  | 0.01
-17 | -0.725 |  | 0.01
-16.5 | -0.702 | 0.11326 | 0.01 | -6.198
-16 | -0.679 | 0.10912 | 0.01 | -6.224
-15.5 | -0.656 | 0.10554 | 0.01 | -6.219
-15 | -0.634 | 0.10076 | 0.009 | -6.291
-14.5 | -0.611 | 0.09694 | 0.009 | -6.308
-14 | -0.589 | 0.09308 | 0.009 | -6.327
-13.5 | -0.566 | 0.08886 | 0.009 | -6.372
-13 | -0.543 | 0.08562 | 0.009 | -6.347
-12.5 | -0.521 | 0.08205 | 0.009 | -6.344
-12 | -0.498 | 0.08311 | 0.009 | -5.987
-11.5 | -0.474 | 0.07655 | 0.009 | -6.195
-11 | -0.451 | 0.07028 | 0.009 | -6.42
-10.5 | -0.428 | 0.06477 | 0.009 | -6.609
-10 | -0.405 | 0.06016 | 0.009 | -6.728
-9.5 | -0.381 | 0.05559 | 0.008 | -6.858
-9 | -0.358 | 0.05249 | 0.008 | -6.816
-8.5 | -0.334 | 0.04862 | 0.008 | -6.877
-8 | -0.311 | 0.04491 | 0.008 | -6.917
-7.5 | -0.287 | 0.04155 | 0.008 | -6.911
-7 | -0.266 | 0.03538 | 0.009 | -7.527
-6.5 | -0.242 | 0.03249 | 0.009 | -7.461
-6 | -0.258 | 0.00609 | 0.013 | -42.409
-5.5 | -0.229 | 0.00572 | 0.013 | -39.989
-5 | -0.199 | 0.00552 | 0.012 | -35.95
-4.5 | -0.207 | 0.00553 | 0.012 | -37.489
-4 | -0.18 | 0.03134 | 0.006 | -5.746
-3.5 | -0.151 | 0.03145 | 0.005 | -4.787
-3 | -0.112 | 0.03 | 0.005 | -3.726
-2.5 | -0.068 | 0.02886 | 0.005 | -2.35
-2 | -0.021 | 0.02587 | 0.006 | -0.806
-1.5 | 0.035 | 0.00475 | 0.009 | 7.449
-1 | 0.098 | 0.00479 | 0.008 | 20.47
-0.5 | 0.162 | 0.0048 | 0.008 | 33.713
0 | 0.225 | 0.00477 | 0.007 | 47.204
0.5 | 0.29 | 0.00526 | 0.006 | 55.1
1 | 0.356 | 0.00527 | 0.006 | 67.512
1.5 | 0.421 | 0.00543 | 0.005 | 77.488
2 | 0.484 | 0.00586 | 0.005 | 82.561
2.5 | 0.548 | 0.00615 | 0.004 | 89.081
3 | 0.611 | 0.00657 | 0.003 | 93.011
3.5 | 0.672 | 0.00707 | 0.002 | 95.075
4 | 0.733 | 0.00758 | 0.002 | 96.734
4.5 | 0.794 | 0.00804 | 0.001 | 98.803
5 | 0.855 | 0.00718 | 0 | 119.188
5.5 | 0.915 | 0.00776 | 0 | 117.95
6 | 0.974 | 0.00843 | -0.001 | 115.593
6.5 | 1.034 | 0.00909 | -0.002 | 113.75
7 | 1.093 | 0.00969 | -0.003 | 112.777
7.5 | 1.136 | 0.01515 | -0.003 | 74.99
8 | 1.193 | 0.01652 | -0.004 | 72.175
8.5 | 1.246 | 0.01799 | -0.005 | 69.253
9 | 1.294 | 0.01965 | -0.005 | 65.846
9.5 | 1.339 | 0.02159 | -0.006 | 61.992
10 | 1.368 | 0.02375 | -0.007 | 57.62
10.5 | 1.363 | 0.02675 | -0.008 | 50.975
11 | 1.299 | 0.03163 | -0.008 | 41.054
11.5 | 0.711 | 0.07923 | -0.005 | 8.978
12 | 0.828 | 0.04555 | -0.01 | 18.182
12.5 | 0.856 | 0.05079 | -0.01 | 16.844
13 | 0.882 | 0.05704 | -0.011 | 15.464
13.5 | 0.92 | 0.05144 | -0.012 | 17.876
14 | 0.947 | 0.05783 | -0.013 | 16.376
14.5 | 0.878 | 0.11118 | -0.007 | 7.895
15 | 0.999 | 0.07256 | -0.014 | 13.773

## 111. Re 10M Mach 0.50 (2)
BIGFOIL.COM POLAR EXPORT
goe746
GOE 746 |  |  |  | Cl Max: | 1.4803 | at alpha= | 10 | deg
XFOIL ncrit=9 |  |  |  | L/D Max: | 167.83 | at alpha= | 5.5 | deg
Re: | 10000000 |  |  | Cd Min: | 0.27133 | at alpha= | -19 | deg
Mach: | 0.5 |  |  | Cl=0 at alpha= | -1.8472 | deg
|  |  |  | @ Cl=0.1, Cd= | 0.0071024
|  |  |  | @ Cl=0.4, Cd= | 0.0057946
|  |  |  | @ Cl=0.6, Cd= | 0.0056689
alpha (deg) | Cl | Cd | Cm | Cl/Cd
-19 | -0.8332 | 0.27133 | 0.1208 | -3.0708
-18.5 | -0.8098 | 0.26254 | 0.1155 | -3.0845
-18 | -0.7861 | 0.25438 | 0.1103 | -3.0903
-17.5 | -0.7619 | 0.24669 | 0.1053 | -3.0885
-17 | -0.7375 | 0.23916 | 0.1004 | -3.0837
-16.5 | -0.7138 | 0.23076 | 0.0954 | -3.0933
-16 | -0.6904 | 0.22231 | 0.0904 | -3.1056
-15.5 | -0.6673 | 0.21382 | 0.0855 | -3.1208
-15 | -0.6447 | 0.20508 | 0.0806 | -3.1437
-14.5 | -0.6232 | 0.19589 | 0.0756 | -3.1814
-14 | -0.6014 | 0.18729 | 0.0708 | -3.2111
-13.5 | -0.5787 | 0.17949 | 0.0661 | -3.2241
-13 | -0.5547 | 0.17234 | 0.0618 | -3.2186
-12.5 | -0.5332 | 0.16426 | 0.0573 | -3.2461
-12 | -0.5141 | 0.15544 | 0.0526 | -3.3074
-11.5 | -0.4965 | 0.14647 | 0.0479 | -3.3898
-11 | -0.4801 | 0.13749 | 0.0431 | -3.4919
-10.5 | -0.4642 | 0.12889 | 0.0384 | -3.6015
-10 | -0.4418 | 0.12239 | 0.0347 | -3.6098
-9.5 | -0.4286 | 0.11374 | 0.0301 | -3.7682
-9 | -0.4145 | 0.10588 | 0.0258 | -3.9148
-8.5 | -0.4024 | 0.09813 | 0.0216 | -4.1007
-8 | -0.3919 | 0.09061 | 0.0175 | -4.3251
-7.5 | -0.3866 | 0.08306 | 0.0134 | -4.6545
-7 | -0.3792 | 0.07723 | 0.0105 | -4.91
-6.5 | -0.3844 | 0.0711 | 0.0078 | -5.4065
-6 | -0.3716 | 0.06326 | 0.0022 | -5.8742
-5.5 | -0.3474 | 0.05539 | -0.003 | -6.2719
-5 | -0.312 | 0.04811 | -0.007 | -6.4851
-4.5 | -0.2718 | 0.04009 | -0.0102 | -6.7797
-4 | -0.2251 | 0.03286 | -0.0115 | -6.8503
-3.5 | -0.1748 | 0.02642 | -0.011 | -6.6162
-3 | -0.1303 | 0.01849 | -0.0085 | -7.0471
-2.5 | -0.072 | 0.015 | -0.0061 | -4.8
-2 | -0.0199 | 0.00965 | -0.0027 | -2.0622
-1.5 | 0.0452 | 0.00774 | -0.001 | 5.8398
-1 | 0.1131 | 0.00695 | 0.0003 | 16.2734
-0.5 | 0.18 | 0.00627 | 0.0016 | 28.7081
0 | 0.2478 | 0.00595 | 0.0025 | 41.6471
0.5 | 0.3167 | 0.00585 | 0.0031 | 54.1368
1 | 0.3857 | 0.00582 | 0.0034 | 66.2715
1.5 | 0.4532 | 0.0057 | 0.0039 | 79.5088
2 | 0.5215 | 0.00563 | 0.0042 | 92.6288
2.5 | 0.5901 | 0.00565 | 0.0044 | 104.4425
3 | 0.6583 | 0.00578 | 0.0045 | 113.8927
3.5 | 0.7268 | 0.00597 | 0.0047 | 121.742
4 | 0.795 | 0.00628 | 0.0048 | 126.5924
4.5 | 0.863 | 0.00664 | 0.005 | 129.9699
5.5 | 0.9667 | 0.00576 | 0.0119 | 167.8299
6 | 1.0334 | 0.00642 | 0.0126 | 160.9657
6.5 | 1.1057 | 0.00928 | 0.009 | 119.1487
7 | 1.1739 | 0.01007 | 0.0094 | 116.574
7.5 | 1.2504 | 0.01099 | 0.0081 | 113.7762
8 | 1.3262 | 0.01208 | 0.0068 | 109.7848
8.5 | 1.3997 | 0.01374 | 0.0048 | 101.8705
9 | 1.4678 | 0.01787 | -0.0022 | 82.1377
10 | 1.4803 | 0.02943 | -0.003 | 50.299
10.5 | 1.4581 | 0.03581 | -0.0004 | 40.7177
11 | 1.4375 | 0.04246 | 0.0014 | 33.8554
11.5 | 1.4119 | 0.05025 | 0.0017 | 28.0975
12 | 1.3833 | 0.05896 | 0.001 | 23.4617
12.5 | 1.3546 | 0.06824 | -0.0005 | 19.8505
13 | 1.3229 | 0.07833 | -0.0028 | 16.8888
13.5 | 1.2937 | 0.0886 | -0.0056 | 14.6016
14 | 1.269 | 0.09883 | -0.0087 | 12.8402
14.5 | 1.2472 | 0.10906 | -0.0119 | 11.4359
15 | 1.234 | 0.11856 | -0.0148 | 10.4082

## 112. Re 12M Mach 0.00 (1)
BIGFOIL.COM POLAR EXPORT
goe746
GOE 746 |  |  |  | Cl Max: | 1.429 | at alpha= | 13.5 | deg
JavaFoil+Calcfoil stall+Eppler ext transition |  |  |  | L/D Max: | 201.956 | at alpha= | 7.5 | deg
Re: | 12000000 |  |  | Cd Min: | 0.00406 | at alpha= | -0.5 | deg
Mach: | 0 |  |  | Cl=0 at alpha= | -1.787 | deg
|  |  |  | @ Cl=0.1, Cd= | 0.00409
|  |  |  | @ Cl=0.4, Cd= | 0.0049564
|  |  |  | @ Cl=0.6, Cd= | 0.0059063
alpha (deg) | Cl | Cd | Cm | Cl/Cd
-16.5 | -0.426 | 0.11856 | 0.008 | -3.591
-16 | -0.441 | 0.11348 | 0.008 | -3.884
-15.5 | -0.455 | 0.10871 | 0.008 | -4.189
-15 | -0.47 | 0.1029 | 0.008 | -4.564
-14.5 | -0.483 | 0.09822 | 0.007 | -4.917
-14 | -0.495 | 0.09425 | 0.007 | -5.255
-13.5 | -0.507 | 0.08864 | 0.007 | -5.715
-13 | -0.516 | 0.08723 | 0.007 | -5.915
-12.5 | -0.524 | 0.08226 | 0.007 | -6.367
-12 | -0.529 | 0.07613 | 0.007 | -6.952
-11.5 | -0.532 | 0.07132 | 0.007 | -7.464
-11 | -0.532 | 0.06635 | 0.007 | -8.025
-10.5 | -0.53 | 0.06162 | 0.007 | -8.593
-10 | -0.523 | 0.0581 | 0.006 | -9.006
-9.5 | -0.514 | 0.05467 | 0.006 | -9.394
-9 | -0.5 | 0.05174 | 0.006 | -9.666
-8.5 | -0.484 | 0.04862 | 0.006 | -9.952
-8 | -0.459 | 0.04561 | 0.006 | -10.074
-7.5 | -0.432 | 0.04273 | 0.006 | -10.111
-7 | -0.403 | 0.03979 | 0.007 | -10.128
-6.5 | -0.454 | 0.00534 | 0.012 | -84.899
-6 | -0.413 | 0.00532 | 0.011 | -77.509
-5.5 | -0.369 | 0.0053 | 0.011 | -69.633
-5 | -0.324 | 0.00469 | 0.011 | -69.176
-4.5 | -0.278 | 0.0047 | 0.01 | -59.11
-4 | -0.229 | 0.00455 | 0.01 | -50.386
-3.5 | -0.179 | 0.00455 | 0.009 | -39.403
-3 | -0.128 | 0.00435 | 0.009 | -29.5
-2.5 | -0.076 | 0.00429 | 0.009 | -17.724
-2 | -0.023 | 0.00454 | 0.008 | -5.006
-1.5 | 0.031 | 0.00415 | 0.008 | 7.547
-1 | 0.086 | 0.0041 | 0.007 | 21.023
-0.5 | 0.142 | 0.00406 | 0.007 | 34.862
0 | 0.199 | 0.00454 | 0.006 | 43.845
0.5 | 0.256 | 0.00442 | 0.006 | 57.814
1 | 0.312 | 0.0044 | 0.005 | 70.966
1.5 | 0.37 | 0.00456 | 0.005 | 81.13
2 | 0.426 | 0.0053 | 0.004 | 80.486
2.5 | 0.483 | 0.00485 | 0.003 | 99.649
3 | 0.54 | 0.00575 | 0.003 | 93.986
3.5 | 0.597 | 0.00594 | 0.002 | 100.472
4 | 0.654 | 0.0053 | 0.002 | 123.522
4.5 | 0.711 | 0.00544 | 0.001 | 130.738
5 | 0.768 | 0.00419 | 0 | 183.196
5.5 | 0.826 | 0.00443 | 0 | 186.356
6 | 0.883 | 0.00461 | -0.001 | 191.63
6.5 | 0.94 | 0.00477 | -0.002 | 196.89
7 | 0.997 | 0.00496 | -0.002 | 201.21
7.5 | 1.054 | 0.00522 | -0.003 | 201.956
8 | 1.073 | 0.01021 | -0.004 | 105.058
8.5 | 1.122 | 0.01108 | -0.004 | 101.221
9 | 1.171 | 0.01181 | -0.005 | 99.19
9.5 | 1.22 | 0.01264 | -0.006 | 96.55
10 | 1.266 | 0.01355 | -0.006 | 93.448
10.5 | 1.304 | 0.01473 | -0.007 | 88.499
11 | 1.339 | 0.0158 | -0.008 | 84.766
11.5 | 1.367 | 0.01744 | -0.008 | 78.413
12 | 1.392 | 0.01896 | -0.009 | 73.404
12.5 | 1.41 | 0.02064 | -0.01 | 68.306
13 | 1.423 | 0.02249 | -0.01 | 63.244
13.5 | 1.429 | 0.02423 | -0.011 | 58.971
14 | 1.429 | 0.02638 | -0.012 | 54.157
14.5 | 1.422 | 0.02865 | -0.013 | 49.624
15 | 1.409 | 0.03126 | -0.013 | 45.083
15.5 | 1.388 | 0.03496 | -0.014 | 39.687
16 | 1.363 | 0.03819 | -0.015 | 35.691
16.5 | 1.333 | 0.04138 | -0.015 | 32.223
17 | 1.302 | 0.04379 | -0.016 | 29.725
17.5 | 1.264 | 0.04795 | -0.017 | 26.365
18 | 1.226 | 0.05062 | -0.017 | 24.215
18.5 | 1.18 | 0.05636 | -0.018 | 20.945

## 113. Re 12M Mach 0.00 (2)
BIGFOIL.COM POLAR EXPORT
goe746
GOE 746 |  |  |  | Cl Max: | 1.7283 | at alpha= | 16 | deg
XFOIL ncrit=9 |  |  |  | L/D Max: | 162.135 | at alpha= | 6 | deg
Re: | 12000000 |  |  | Cd Min: | 0.25306 | at alpha= | -20 | deg
Mach: | 0 |  |  | Cl=0 at alpha= | -1.7069 | deg
|  |  |  | @ Cl=0.1, Cd= | 0.0055098
|  |  |  | @ Cl=0.4, Cd= | 0.0053038
|  |  |  | @ Cl=0.6, Cd= | 0.0055779
alpha (deg) | Cl | Cd | Cm | Cl/Cd
-20 | -0.7782 | 0.25306 | 0.1037 | -3.0752
-19.5 | -0.7595 | 0.24762 | 0.0996 | -3.0672
-19 | -0.7413 | 0.24149 | 0.0955 | -3.0697
-18 | -0.7139 | 0.22197 | 0.086 | -3.2162
-16.5 | -0.6612 | 0.20201 | 0.0737 | -3.2731
-16 | -0.6431 | 0.19565 | 0.0698 | -3.287
-15.5 | -0.6266 | 0.18849 | 0.0657 | -3.3243
-15 | -0.6088 | 0.18193 | 0.0619 | -3.3463
-14.5 | -0.6249 | 0.16188 | 0.0533 | -3.8603
-14 | -0.6092 | 0.15511 | 0.0495 | -3.9275
-12.5 | -1.1647 | 0.01704 | -0.0107 | -68.3509
-12 | -1.1245 | 0.01442 | -0.0086 | -77.982
-11.5 | -1.078 | 0.01282 | -0.0069 | -84.0874
-11 | -1.0278 | 0.0118 | -0.0056 | -87.1017
-10.5 | -0.9755 | 0.01109 | -0.0046 | -87.9621
-10 | -0.9241 | 0.01018 | -0.0034 | -90.776
-9.5 | -0.8718 | 0.00938 | -0.0024 | -92.9424
-9 | -0.8177 | 0.00889 | -0.0015 | -91.9798
-8.5 | -0.764 | 0.00829 | -0.0007 | -92.1592
-8 | -0.709 | 0.00792 | 0 | -89.5202
-7.5 | -0.6536 | 0.00762 | 0.0006 | -85.7743
-7 | -0.598 | 0.00733 | 0.0012 | -81.5825
-6.5 | -0.5418 | 0.00715 | 0.0017 | -75.7762
-6 | -0.4853 | 0.00702 | 0.0021 | -69.1311
-5.5 | -0.4286 | 0.0069 | 0.0025 | -62.1159
-5 | -0.3715 | 0.00686 | 0.0027 | -54.1545
-4.5 | -0.3146 | 0.00678 | 0.003 | -46.4012
-4 | -0.2573 | 0.00676 | 0.0032 | -38.0621
-3.5 | -0.2027 | 0.00619 | 0.0039 | -32.7464
-3 | -0.1465 | 0.00595 | 0.0042 | -24.6218
-2.5 | -0.09 | 0.00576 | 0.0045 | -15.625
-2 | -0.0333 | 0.00563 | 0.0048 | -5.9147
-1.5 | 0.0235 | 0.00555 | 0.0049 | 4.2342
-1 | 0.0805 | 0.00552 | 0.005 | 14.5833
-0.5 | 0.1378 | 0.00549 | 0.005 | 25.1002
0 | 0.195 | 0.0055 | 0.005 | 35.4545
0.5 | 0.2523 | 0.0055 | 0.0049 | 45.8727
1 | 0.3087 | 0.00542 | 0.005 | 56.9557
1.5 | 0.3652 | 0.00531 | 0.0051 | 68.7759
2 | 0.4218 | 0.0053 | 0.005 | 79.5849
2.5 | 0.4784 | 0.00533 | 0.005 | 89.7561
3 | 0.5349 | 0.00539 | 0.0049 | 99.2393
3.5 | 0.5912 | 0.00554 | 0.0047 | 106.7148
4.5 | 0.7027 | 0.00602 | 0.0044 | 116.7276
5 | 0.7573 | 0.00614 | 0.0044 | 123.3388
5.5 | 0.7923 | 0.00495 | 0.0082 | 160.0606
6 | 0.8431 | 0.0052 | 0.0091 | 162.1346
6.5 | 0.9006 | 0.00616 | 0.0078 | 146.2013
7.5 | 1.0122 | 0.00789 | 0.0059 | 128.289
8 | 1.0713 | 0.0083 | 0.0045 | 129.0723
8.5 | 1.13 | 0.00868 | 0.0031 | 130.1843
9 | 1.1879 | 0.00915 | 0.0018 | 129.8251
10 | 1.3023 | 0.0101 | -0.0009 | 128.9406
10.5 | 1.3583 | 0.0107 | -0.0022 | 126.9439
11.5 | 1.4687 | 0.01193 | -0.0048 | 123.1098
12 | 1.5222 | 0.01267 | -0.0061 | 120.1421
12.5 | 1.5741 | 0.01355 | -0.0074 | 116.1697
13 | 1.6243 | 0.01457 | -0.0086 | 111.4825
13.5 | 1.6656 | 0.01563 | -0.0084 | 106.5643
14 | 1.6925 | 0.01715 | -0.0066 | 98.688
14.5 | 1.6924 | 0.02067 | -0.0049 | 81.8771
15 | 1.7117 | 0.02363 | -0.0051 | 72.4376
15.5 | 1.7208 | 0.02762 | -0.0051 | 62.3027
16 | 1.7283 | 0.03181 | -0.0054 | 54.332
16.5 | 1.7264 | 0.037 | -0.0056 | 46.6595
17 | 1.7205 | 0.04267 | -0.0061 | 40.3211
17.5 | 1.7177 | 0.04827 | -0.0068 | 35.5852
18 | 1.7056 | 0.05515 | -0.008 | 30.9266
18.5 | 1.7024 | 0.06113 | -0.0091 | 27.8488
19 | 1.6866 | 0.06889 | -0.0108 | 24.4825
19.5 | 1.6825 | 0.07527 | -0.0124 | 22.3529
20 | 1.6522 | 0.08539 | -0.0152 | 19.3489

## 114. Re 12M Mach 0.10 (1)
BIGFOIL.COM POLAR EXPORT
goe746
GOE 746 |  |  |  | Cl Max: | 1.424 | at alpha= | 13.5 | deg
JavaFoil+Calcfoil stall+Eppler ext transition |  |  |  | L/D Max: | 200.605 | at alpha= | 7 | deg
Re: | 12000000 |  |  | Cd Min: | 0.00404 | at alpha= | -1 | deg
Mach: | 0.1 |  |  | Cl=0 at alpha= | -1.787 | deg
|  |  |  | @ Cl=0.1, Cd= | 0.0040447
|  |  |  | @ Cl=0.4, Cd= | 0.0049416
|  |  |  | @ Cl=0.6, Cd= | 0.00596
alpha (deg) | Cl | Cd | Cm | Cl/Cd
-16 | -0.403 | 0.11409 | 0.008 | -3.528
-15.5 | -0.42 | 0.10807 | 0.008 | -3.882
-15 | -0.436 | 0.10341 | 0.008 | -4.219
-14.5 | -0.452 | 0.09804 | 0.008 | -4.613
-14 | -0.467 | 0.09395 | 0.007 | -4.975
-13.5 | -0.481 | 0.08894 | 0.007 | -5.412
-13 | -0.494 | 0.0847 | 0.007 | -5.831
-12.5 | -0.504 | 0.08012 | 0.007 | -6.295
-12 | -0.513 | 0.07756 | 0.007 | -6.608
-11.5 | -0.518 | 0.07255 | 0.007 | -7.143
-11 | -0.521 | 0.06612 | 0.007 | -7.881
-10.5 | -0.52 | 0.06234 | 0.007 | -8.347
-10 | -0.516 | 0.05868 | 0.007 | -8.796
-9.5 | -0.508 | 0.05504 | 0.006 | -9.235
-9 | -0.497 | 0.05177 | 0.006 | -9.591
-8.5 | -0.481 | 0.04888 | 0.006 | -9.838
-8 | -0.457 | 0.04618 | 0.006 | -9.894
-7.5 | -0.431 | 0.04298 | 0.006 | -10.028
-7 | -0.402 | 0.04019 | 0.006 | -10.004
-6.5 | -0.454 | 0.00535 | 0.012 | -84.803
-6 | -0.413 | 0.00527 | 0.011 | -78.316
-5.5 | -0.37 | 0.00532 | 0.011 | -69.604
-5 | -0.325 | 0.00469 | 0.011 | -69.309
-4.5 | -0.278 | 0.00461 | 0.01 | -60.378
-4 | -0.23 | 0.00461 | 0.01 | -49.922
-3.5 | -0.18 | 0.0046 | 0.009 | -39.115
-3 | -0.129 | 0.00454 | 0.009 | -28.349
-2.5 | -0.076 | 0.00433 | 0.009 | -17.612
-2 | -0.023 | 0.00445 | 0.008 | -5.13
-1.5 | 0.031 | 0.00414 | 0.008 | 7.604
-1 | 0.087 | 0.00404 | 0.007 | 21.4
-0.5 | 0.142 | 0.00406 | 0.007 | 35
0 | 0.2 | 0.00452 | 0.006 | 44.201
0.5 | 0.257 | 0.00442 | 0.006 | 58.048
1 | 0.314 | 0.0044 | 0.005 | 71.391
1.5 | 0.371 | 0.00456 | 0.005 | 81.485
2 | 0.428 | 0.00531 | 0.004 | 80.684
2.5 | 0.486 | 0.00485 | 0.003 | 100.125
3 | 0.543 | 0.00579 | 0.003 | 93.678
3.5 | 0.6 | 0.00596 | 0.002 | 100.645
4 | 0.657 | 0.00527 | 0.002 | 124.71
4.5 | 0.715 | 0.00544 | 0.001 | 131.388
5 | 0.772 | 0.00418 | 0 | 184.583
5.5 | 0.83 | 0.00443 | 0 | 187.102
6 | 0.887 | 0.00461 | -0.001 | 192.611
6.5 | 0.945 | 0.00478 | -0.002 | 197.821
7 | 1.002 | 0.005 | -0.002 | 200.605
7.5 | 1.059 | 0.0053 | -0.003 | 200.033
8 | 1.076 | 0.01044 | -0.004 | 103.106
8.5 | 1.126 | 0.01122 | -0.004 | 100.294
9 | 1.176 | 0.01198 | -0.005 | 98.194
9.5 | 1.225 | 0.01283 | -0.006 | 95.511
10 | 1.27 | 0.0138 | -0.006 | 91.994
10.5 | 1.308 | 0.015 | -0.007 | 87.17
11 | 1.342 | 0.0161 | -0.008 | 83.401
11.5 | 1.37 | 0.01783 | -0.008 | 76.848
12 | 1.393 | 0.01937 | -0.009 | 71.906
12.5 | 1.41 | 0.02106 | -0.01 | 66.927
13 | 1.42 | 0.02299 | -0.011 | 61.785
13.5 | 1.424 | 0.02479 | -0.011 | 57.451
14 | 1.42 | 0.02706 | -0.012 | 52.482
14.5 | 1.41 | 0.0295 | -0.013 | 47.817
15 | 1.393 | 0.03216 | -0.013 | 43.321
15.5 | 1.367 | 0.03609 | -0.014 | 37.881
16 | 1.338 | 0.03945 | -0.015 | 33.906
16.5 | 1.303 | 0.04286 | -0.015 | 30.395
17 | 1.267 | 0.04453 | -0.016 | 28.45
17.5 | 1.221 | 0.0498 | -0.017 | 24.524
18 | 1.175 | 0.05397 | -0.017 | 21.773
18.5 | 1.127 | 0.0589 | -0.018 | 19.134

## 115. Re 12M Mach 0.10 (2)
BIGFOIL.COM POLAR EXPORT
goe746
GOE 746 |  |  |  | Cl Max: | 1.7163 | at alpha= | 16 | deg
XFOIL ncrit=9 |  |  |  | L/D Max: | 162.294 | at alpha= | 6 | deg
Re: | 12000000 |  |  | Cd Min: | 0.19628 | at alpha= | -16 | deg
Mach: | 0.1 |  |  | Cl=0 at alpha= | -1.7086 | deg
|  |  |  | @ Cl=0.1, Cd= | 0.0055103
|  |  |  | @ Cl=0.4, Cd= | 0.0053087
|  |  |  | @ Cl=0.6, Cd= | 0.0055705
alpha (deg) | Cl | Cd | Cm | Cl/Cd
-16 | -0.6445 | 0.19628 | 0.0704 | -3.2836
-15.5 | -0.6412 | 0.18287 | 0.0644 | -3.5063
-15 | -0.6258 | 0.17542 | 0.0602 | -3.5674
-14 | -0.6081 | 0.15626 | 0.0502 | -3.8916
-13.5 | -0.6097 | 0.14392 | 0.0439 | -4.2364
-13 | -0.598 | 0.1363 | 0.0397 | -4.3874
-12.5 | -0.6101 | 0.12277 | 0.0323 | -4.9695
-12 | -0.5994 | 0.11572 | 0.0284 | -5.1797
-11 | -1.0355 | 0.0132 | -0.0086 | -78.447
-10.5 | -0.9854 | 0.01186 | -0.007 | -83.086
-10 | -0.9324 | 0.01104 | -0.0057 | -84.4565
-9.5 | -0.8803 | 0.00994 | -0.0043 | -88.5614
-9 | -0.8266 | 0.00917 | -0.0031 | -90.1418
-8.5 | -0.7716 | 0.00861 | -0.0021 | -89.6167
-8 | -0.7165 | 0.00807 | -0.0012 | -88.7856
-7.5 | -0.6602 | 0.00775 | -0.0004 | -85.1871
-7 | -0.6039 | 0.00741 | 0.0003 | -81.498
-6.5 | -0.5469 | 0.00721 | 0.0009 | -75.853
-6 | -0.4897 | 0.00708 | 0.0015 | -69.1667
-5.5 | -0.4323 | 0.00695 | 0.0019 | -62.2014
-5 | -0.3745 | 0.00691 | 0.0023 | -54.1968
-4.5 | -0.317 | 0.00683 | 0.0026 | -46.4129
-4 | -0.2592 | 0.00681 | 0.0029 | -38.0617
-3.5 | -0.2039 | 0.00624 | 0.0036 | -32.6763
-3 | -0.1474 | 0.00599 | 0.004 | -24.6077
-2.5 | -0.0905 | 0.00578 | 0.0043 | -15.6574
-2 | -0.0334 | 0.00564 | 0.0046 | -5.922
-1.5 | 0.0239 | 0.00556 | 0.0048 | 4.2986
-1 | 0.0813 | 0.00552 | 0.0049 | 14.7283
-0.5 | 0.139 | 0.00549 | 0.0049 | 25.3188
0 | 0.1965 | 0.00551 | 0.0049 | 35.6624
0.5 | 0.2542 | 0.0055 | 0.0049 | 46.2182
1 | 0.3111 | 0.00544 | 0.0049 | 57.1875
1.5 | 0.3678 | 0.00532 | 0.005 | 69.1353
2 | 0.4248 | 0.0053 | 0.005 | 80.1509
2.5 | 0.4818 | 0.00534 | 0.005 | 90.2247
3 | 0.5387 | 0.0054 | 0.0049 | 99.7593
3.5 | 0.5953 | 0.00555 | 0.0047 | 107.2613
4.5 | 0.7075 | 0.00604 | 0.0044 | 117.1358
5 | 0.7625 | 0.00616 | 0.0044 | 123.7825
5.5 | 0.7978 | 0.00497 | 0.0083 | 160.5231
6 | 0.8488 | 0.00523 | 0.0092 | 162.2945
6.5 | 0.9061 | 0.00636 | 0.0079 | 142.4686
7.5 | 1.0193 | 0.00795 | 0.0061 | 128.2138
8 | 1.0789 | 0.00837 | 0.0047 | 128.9008
8.5 | 1.1381 | 0.00876 | 0.0033 | 129.9201
9 | 1.1966 | 0.00924 | 0.002 | 129.5022
9.5 | 1.2547 | 0.00971 | 0.0007 | 129.2173
10 | 1.3121 | 0.01023 | -0.0006 | 128.26
10.5 | 1.3687 | 0.01085 | -0.0019 | 126.1475
11 | 1.4249 | 0.01148 | -0.0032 | 124.1202
11.5 | 1.4802 | 0.01214 | -0.0045 | 121.9275
12 | 1.534 | 0.01294 | -0.0057 | 118.5471
12.5 | 1.5861 | 0.01391 | -0.0069 | 114.0259
13 | 1.6365 | 0.01501 | -0.0082 | 109.0273
13.5 | 1.6724 | 0.01617 | -0.007 | 103.4261
14 | 1.6763 | 0.01913 | -0.0045 | 87.6268
14.5 | 1.6913 | 0.02239 | -0.0043 | 75.5382
15 | 1.7077 | 0.02575 | -0.0044 | 66.3184
15.5 | 1.7141 | 0.03006 | -0.0044 | 57.0226
16 | 1.7163 | 0.03487 | -0.0047 | 49.22
16.5 | 1.7113 | 0.0404 | -0.0049 | 42.3589
17 | 1.7048 | 0.04638 | -0.0056 | 36.7572
17.5 | 1.6981 | 0.05263 | -0.0065 | 32.2649
18 | 1.6875 | 0.0595 | -0.0077 | 28.3613
18.5 | 1.6798 | 0.06626 | -0.0092 | 25.3516
19 | 1.6642 | 0.07413 | -0.011 | 22.4498
19.5 | 1.6585 | 0.08088 | -0.0127 | 20.5057
20 | 1.6273 | 0.09138 | -0.0159 | 17.8081

## 116. Re 12M Mach 0.25 (1)
BIGFOIL.COM POLAR EXPORT
goe746
GOE 746 |  |  |  | Cl Max: | 1.4 | at alpha= | 12.5 | deg
JavaFoil+Calcfoil stall+Eppler ext transition |  |  |  | L/D Max: | 198.635 | at alpha= | 6.5 | deg
Re: | 12000000 |  |  | Cd Min: | 0.00398 | at alpha= | -0.5 | deg
Mach: | 0.25 |  |  | Cl=0 at alpha= | -1.7909 | deg
|  |  |  | @ Cl=0.1, Cd= | 0.0040042
|  |  |  | @ Cl=0.4, Cd= | 0.0048583
|  |  |  | @ Cl=0.6, Cd= | 0.0059848
alpha (deg) | Cl | Cd | Cm | Cl/Cd
-14 | -0.193 | 0.09862 | 0.008 | -1.952
-13.5 | -0.243 | 0.09298 | 0.008 | -2.614
-13 | -0.287 | 0.08712 | 0.008 | -3.298
-12.5 | -0.327 | 0.08119 | 0.008 | -4.031
-12 | -0.363 | 0.0772 | 0.007 | -4.696
-11.5 | -0.394 | 0.0727 | 0.007 | -5.414
-11 | -0.42 | 0.06757 | 0.007 | -6.212
-10.5 | -0.44 | 0.06276 | 0.007 | -7.018
-10 | -0.456 | 0.05764 | 0.007 | -7.903
-9.5 | -0.463 | 0.05496 | 0.007 | -8.425
-9 | -0.464 | 0.05355 | 0.006 | -8.663
-8.5 | -0.459 | 0.05036 | 0.006 | -9.121
-8 | -0.442 | 0.04713 | 0.006 | -9.379
-7.5 | -0.42 | 0.0444 | 0.006 | -9.454
-7 | -0.394 | 0.04181 | 0.006 | -9.436
-6.5 | -0.367 | 0.03927 | 0.006 | -9.344
-6 | -0.337 | 0.03656 | 0.006 | -9.218
-5.5 | -0.304 | 0.03466 | 0.006 | -8.763
-5 | -0.328 | 0.0047 | 0.011 | -69.763
-4.5 | -0.282 | 0.00461 | 0.01 | -61.192
-4 | -0.234 | 0.00462 | 0.01 | -50.584
-3.5 | -0.183 | 0.00455 | 0.01 | -40.282
-3 | -0.131 | 0.00453 | 0.009 | -28.979
-2.5 | -0.078 | 0.00448 | 0.009 | -17.41
-2 | -0.023 | 0.00444 | 0.008 | -5.26
-1.5 | 0.032 | 0.00445 | 0.008 | 7.246
-1 | 0.089 | 0.00401 | 0.007 | 22.12
-0.5 | 0.146 | 0.00398 | 0.007 | 36.665
0 | 0.205 | 0.00448 | 0.006 | 45.832
0.5 | 0.264 | 0.00436 | 0.006 | 60.447
1 | 0.323 | 0.00438 | 0.005 | 73.648
1.5 | 0.382 | 0.00461 | 0.005 | 82.866
2 | 0.44 | 0.00541 | 0.004 | 81.329
2.5 | 0.499 | 0.00484 | 0.004 | 103.117
3 | 0.558 | 0.00584 | 0.003 | 95.48
3.5 | 0.616 | 0.00604 | 0.002 | 102.108
4 | 0.675 | 0.00529 | 0.002 | 127.583
4.5 | 0.734 | 0.00547 | 0.001 | 134.223
5 | 0.793 | 0.00428 | 0 | 185.188
5.5 | 0.852 | 0.00451 | 0 | 188.978
6 | 0.911 | 0.0047 | -0.001 | 194.026
6.5 | 0.97 | 0.00488 | -0.002 | 198.635
7 | 1.029 | 0.00632 | -0.002 | 162.696
7.5 | 1.087 | 0.0068 | -0.003 | 159.856
8 | 1.098 | 0.01134 | -0.004 | 96.797
8.5 | 1.15 | 0.0122 | -0.004 | 94.252
9 | 1.2 | 0.01304 | -0.005 | 92.06
9.5 | 1.249 | 0.01404 | -0.006 | 88.952
10 | 1.294 | 0.01511 | -0.006 | 85.595
10.5 | 1.329 | 0.01651 | -0.007 | 80.52
11 | 1.358 | 0.018 | -0.008 | 75.451
11.5 | 1.38 | 0.01998 | -0.009 | 69.077
12 | 1.395 | 0.02175 | -0.009 | 64.112
12.5 | 1.4 | 0.02384 | -0.01 | 58.717
13 | 1.393 | 0.02649 | -0.011 | 52.61
13.5 | 1.377 | 0.02914 | -0.011 | 47.257
14 | 1.35 | 0.0317 | -0.012 | 42.577
14.5 | 1.31 | 0.03449 | -0.013 | 37.992
15 | 1.259 | 0.03802 | -0.014 | 33.099
15.5 | 1.196 | 0.04182 | -0.014 | 28.598
16 | 1.119 | 0.04846 | -0.015 | 23.098
16.5 | 1.035 | 0.05464 | -0.015 | 18.947
17 | 0.943 | 0.06181 | -0.016 | 15.256
17.5 | 0.848 | 0.06748 | -0.017 | 12.561

## 117. Re 12M Mach 0.25 (2)
BIGFOIL.COM POLAR EXPORT
goe746
GOE 746 |  |  |  | Cl Max: | 1.6559 | at alpha= | 14 | deg
XFOIL ncrit=9 |  |  |  | L/D Max: | 163.185 | at alpha= | 6 | deg
Re: | 12000000 |  |  | Cd Min: | 0.25854 | at alpha= | -20 | deg
Mach: | 0.25 |  |  | Cl=0 at alpha= | -1.7185 | deg
|  |  |  | @ Cl=0.1, Cd= | 0.005548
|  |  |  | @ Cl=0.4, Cd= | 0.0053512
|  |  |  | @ Cl=0.6, Cd= | 0.0055501
alpha (deg) | Cl | Cd | Cm | Cl/Cd
-20 | -0.7986 | 0.25854 | 0.1093 | -3.0889
-19.5 | -0.7789 | 0.25278 | 0.1049 | -3.0813
-19 | -0.7594 | 0.24647 | 0.1006 | -3.0811
-18.5 | -0.7399 | 0.24007 | 0.0963 | -3.082
-18 | -0.72 | 0.23387 | 0.0921 | -3.0786
-17.5 | -0.7009 | 0.2269 | 0.0878 | -3.089
-16.5 | -0.6703 | 0.2075 | 0.0782 | -3.2304
-15.5 | -0.6342 | 0.19299 | 0.0698 | -3.2862
-15 | -0.6142 | 0.18677 | 0.0659 | -3.2885
-14 | -0.5919 | 0.16673 | 0.056 | -3.5501
-13.5 | -0.5764 | 0.15897 | 0.0517 | -3.6258
-13 | -0.5763 | 0.14635 | 0.0454 | -3.9378
-12.5 | -0.5625 | 0.13866 | 0.0413 | -4.0567
-12 | -0.5472 | 0.13168 | 0.0374 | -4.1555
-11.5 | -0.5488 | 0.12052 | 0.0315 | -4.5536
-11 | -0.5405 | 0.11254 | 0.0271 | -4.8027
-10.5 | -0.5519 | 0.10104 | 0.0207 | -5.4622
-10 | -0.5457 | 0.09404 | 0.0169 | -5.8028
-9.5 | -0.5432 | 0.08726 | 0.0133 | -6.2251
-9 | -0.559 | 0.08088 | 0.0106 | -6.9115
-8.5 | -0.5615 | 0.07364 | 0.0064 | -7.6249
-8 | -0.7519 | 0.01072 | -0.0094 | -70.1399
-7.5 | -0.6965 | 0.00911 | -0.0072 | -76.4544
-7 | -0.6374 | 0.00824 | -0.0054 | -77.3544
-6.5 | -0.5764 | 0.00782 | -0.0039 | -73.7084
-6 | -0.5155 | 0.00746 | -0.0025 | -69.1019
-5.5 | -0.4537 | 0.00732 | -0.0015 | -61.9809
-5 | -0.392 | 0.00725 | -0.0006 | -54.069
-4.5 | -0.3309 | 0.00715 | 0.0002 | -46.2797
-4 | -0.2697 | 0.0071 | 0.0009 | -37.9859
-3.5 | -0.2096 | 0.00689 | 0.0016 | -30.4209
-3 | -0.1521 | 0.00623 | 0.0026 | -24.4141
-2.5 | -0.0928 | 0.00595 | 0.0032 | -15.5966
-2 | -0.0335 | 0.00576 | 0.0037 | -5.816
-1.5 | 0.026 | 0.00562 | 0.0041 | 4.6263
-1 | 0.0856 | 0.00556 | 0.0044 | 15.3957
-0.5 | 0.1454 | 0.00551 | 0.0046 | 26.3884
0 | 0.2051 | 0.00551 | 0.0047 | 37.2232
0.5 | 0.2648 | 0.00551 | 0.0047 | 48.0581
1 | 0.3243 | 0.00551 | 0.0047 | 58.8566
1.5 | 0.3827 | 0.00536 | 0.0049 | 71.3993
2 | 0.4417 | 0.00533 | 0.0049 | 82.8705
2.5 | 0.5007 | 0.00536 | 0.0049 | 93.4142
3 | 0.5596 | 0.00544 | 0.0049 | 102.8676
3.5 | 0.6183 | 0.0056 | 0.0047 | 110.4107
4 | 0.6771 | 0.00575 | 0.0046 | 117.7565
4.5 | 0.7347 | 0.00612 | 0.0045 | 120.049
5 | 0.7918 | 0.0063 | 0.0046 | 125.6825
5.5 | 0.8285 | 0.0051 | 0.0087 | 162.451
6 | 0.8812 | 0.0054 | 0.0098 | 163.1852
6.5 | 0.9407 | 0.0067 | 0.0085 | 140.403
7 | 0.9946 | 0.00785 | 0.0085 | 126.7006
7.5 | 1.0589 | 0.00829 | 0.0069 | 127.7322
8 | 1.1216 | 0.00874 | 0.0055 | 128.3295
8.5 | 1.1837 | 0.00922 | 0.0043 | 128.3839
9 | 1.2454 | 0.00978 | 0.0031 | 127.3415
9.5 | 1.3066 | 0.01035 | 0.002 | 126.2415
10 | 1.367 | 0.01104 | 0.0009 | 123.8225
10.5 | 1.4269 | 0.01179 | -0.0002 | 121.0263
11 | 1.486 | 0.0126 | -0.0013 | 117.9365
11.5 | 1.5431 | 0.01362 | -0.0024 | 113.2966
12 | 1.5975 | 0.01496 | -0.0037 | 106.7848
12.5 | 1.6473 | 0.01699 | -0.006 | 96.957
13 | 1.6414 | 0.02069 | -0.0025 | 79.333
13.5 | 1.6513 | 0.02462 | -0.0016 | 67.0715
14 | 1.6559 | 0.02932 | -0.0013 | 56.4768
14.5 | 1.6544 | 0.03468 | -0.0011 | 47.7047
15 | 1.6536 | 0.04001 | -0.0011 | 41.3297
15.5 | 1.6466 | 0.04615 | -0.0014 | 35.6793
16 | 1.6372 | 0.05288 | -0.0022 | 30.9607
16.5 | 1.6271 | 0.05991 | -0.0032 | 27.1591
17 | 1.6139 | 0.06755 | -0.0047 | 23.8919
17.5 | 1.5975 | 0.07573 | -0.0065 | 21.0947
18 | 1.5805 | 0.08432 | -0.0088 | 18.7441
18.5 | 1.5609 | 0.09346 | -0.0115 | 16.7013
19 | 1.5368 | 0.10343 | -0.0147 | 14.8584

## 118. Re 12M Mach 0.50 (1)
BIGFOIL.COM POLAR EXPORT
goe746
GOE 746 |  |  |  | Cl Max: | 1.371 | at alpha= | 10 | deg
JavaFoil+Calcfoil stall+Eppler ext transition |  |  |  | L/D Max: |  | at alpha= | -20 | deg
Re: | 12000000 |  |  | Cd Min: |  | at alpha= | -20 | deg
Mach: | 0.5 |  |  | Cl=0 at alpha= | -1.7917 | deg
|  |  |  | @ Cl=0.1, Cd= | 0.0046206
|  |  |  | @ Cl=0.4, Cd= | 0.0054846
|  |  |  | @ Cl=0.6, Cd= | 0.0065481
alpha (deg) | Cl | Cd | Cm | Cl/Cd
-20 | -0.855 |  | 0.01
-19.5 | -0.834 |  | 0.01
-19 | -0.812 |  | 0.01
-18.5 | -0.791 |  | 0.01
-18 | -0.769 |  | 0.01
-17.5 | -0.747 |  | 0.01
-17 | -0.725 |  | 0.01
-16.5 | -0.702 | 0.11172 | 0.01 | -6.287
-16 | -0.68 | 0.10759 | 0.01 | -6.316
-15.5 | -0.657 | 0.104 | 0.01 | -6.313
-15 | -0.634 | 0.09897 | 0.01 | -6.407
-14.5 | -0.612 | 0.09618 | 0.009 | -6.359
-14 | -0.589 | 0.09221 | 0.009 | -6.388
-13.5 | -0.566 | 0.08798 | 0.009 | -6.437
-13 | -0.544 | 0.08495 | 0.009 | -6.399
-12.5 | -0.521 | 0.08111 | 0.009 | -6.419
-12 | -0.498 | 0.08182 | 0.009 | -6.082
-11.5 | -0.474 | 0.07579 | 0.009 | -6.259
-11 | -0.451 | 0.06965 | 0.009 | -6.481
-10.5 | -0.428 | 0.06417 | 0.009 | -6.673
-10 | -0.405 | 0.05955 | 0.009 | -6.799
-9.5 | -0.382 | 0.05539 | 0.009 | -6.889
-9 | -0.358 | 0.05161 | 0.009 | -6.942
-8.5 | -0.335 | 0.04784 | 0.009 | -6.998
-8 | -0.311 | 0.04456 | 0.008 | -6.976
-7.5 | -0.29 | 0.03893 | 0.009 | -7.436
-7 | -0.268 | 0.03399 | 0.009 | -7.872
-6.5 | -0.244 | 0.03049 | 0.01 | -8.015
-6 | -0.259 | 0.00581 | 0.013 | -44.558
-5.5 | -0.229 | 0.00558 | 0.013 | -40.991
-5 | -0.199 | 0.00533 | 0.012 | -37.264
-4.5 | -0.207 | 0.00523 | 0.012 | -39.65
-4 | -0.181 | 0.03062 | 0.006 | -5.901
-3.5 | -0.151 | 0.03125 | 0.005 | -4.817
-3 | -0.112 | 0.02987 | 0.005 | -3.742
-2.5 | -0.068 | 0.02874 | 0.005 | -2.359
-2 | -0.025 | 0.00459 | 0.009 | -5.527
-1.5 | 0.035 | 0.0046 | 0.009 | 7.689
-1 | 0.098 | 0.00462 | 0.008 | 21.202
-0.5 | 0.162 | 0.00464 | 0.008 | 34.866
0 | 0.225 | 0.00474 | 0.007 | 47.485
0.5 | 0.29 | 0.0051 | 0.006 | 56.942
1 | 0.355 | 0.00527 | 0.006 | 67.443
1.5 | 0.42 | 0.00558 | 0.005 | 75.245
2 | 0.484 | 0.00591 | 0.005 | 81.93
2.5 | 0.547 | 0.00622 | 0.004 | 88.071
3 | 0.61 | 0.00661 | 0.003 | 92.399
3.5 | 0.672 | 0.00706 | 0.002 | 95.21
4 | 0.734 | 0.00743 | 0.002 | 98.85
4.5 | 0.796 | 0.00777 | 0.001 | 102.49
5 | 0.857 | 0.00694 | 0 | 123.514
5.5 | 0.917 | 0.00756 | 0 | 121.252
6 | 0.976 | 0.00819 | -0.001 | 119.122
6.5 | 1.035 | 0.00885 | -0.002 | 116.915
7 | 1.095 | 0.00942 | -0.003 | 116.275
7.5 | 1.138 | 0.01469 | -0.003 | 77.413
8 | 1.194 | 0.01597 | -0.004 | 74.783
8.5 | 1.248 | 0.01739 | -0.005 | 71.747
9 | 1.296 | 0.01903 | -0.006 | 68.124
9.5 | 1.34 | 0.0208 | -0.006 | 64.437
10 | 1.371 | 0.02291 | -0.007 | 59.841
10.5 | 1.365 | 0.02588 | -0.008 | 52.751
11 | 1.301 | 0.0307 | -0.008 | 42.377
11.5 | 0.711 | 0.07757 | -0.005 | 9.171
12 | 0.83 | 0.04414 | -0.01 | 18.806
12.5 | 0.856 | 0.04941 | -0.011 | 17.333
13 | 0.883 | 0.05517 | -0.011 | 16.007
13.5 | 0.921 | 0.04974 | -0.012 | 18.507
14 | 0.948 | 0.05561 | -0.013 | 17.046
14.5 | 0.878 | 0.10863 | -0.008 | 8.082
15 | 1.001 | 0.07039 | -0.014 | 14.222

## 119. Re 12M Mach 0.50 (2)
BIGFOIL.COM POLAR EXPORT
goe746
GOE 746 |  |  |  | Cl Max: | 1.5121 | at alpha= | 10 | deg
XFOIL ncrit=9 |  |  |  | L/D Max: | 162.186 | at alpha= | 6 | deg
Re: | 12000000 |  |  | Cd Min: | 0.28878 | at alpha= | -20 | deg
Mach: | 0.5 |  |  | Cl=0 at alpha= | -1.8207 | deg
|  |  |  | @ Cl=0.1, Cd= | 0.0064036
|  |  |  | @ Cl=0.4, Cd= | 0.0056246
|  |  |  | @ Cl=0.6, Cd= | 0.005564
alpha (deg) | Cl | Cd | Cm | Cl/Cd
-20 | -0.88 | 0.28878 | 0.1314 | -3.0473
-19.5 | -0.8565 | 0.28011 | 0.126 | -3.0577
-19 | -0.8331 | 0.27144 | 0.1206 | -3.0692
-18.5 | -0.8101 | 0.26202 | 0.1153 | -3.0917
-18 | -0.7864 | 0.25391 | 0.1101 | -3.0972
-17.5 | -0.7621 | 0.24629 | 0.1051 | -3.0943
-17 | -0.7375 | 0.23898 | 0.1003 | -3.086
-16.5 | -0.7138 | 0.23072 | 0.0953 | -3.0938
-16 | -0.6903 | 0.22236 | 0.0903 | -3.1044
-15.5 | -0.6672 | 0.21392 | 0.0854 | -3.1189
-15 | -0.6446 | 0.20511 | 0.0805 | -3.1427
-14.5 | -0.624 | 0.19536 | 0.0754 | -3.1941
-14 | -0.6021 | 0.18681 | 0.0706 | -3.2231
-13.5 | -0.5796 | 0.17891 | 0.0659 | -3.2396
-13 | -0.5555 | 0.17181 | 0.0616 | -3.2332
-12.5 | -0.5338 | 0.16387 | 0.0571 | -3.2575
-12 | -0.5151 | 0.15491 | 0.0523 | -3.3252
-11.5 | -0.498 | 0.14578 | 0.0475 | -3.4161
-11 | -0.4825 | 0.13656 | 0.0426 | -3.5332
-10.5 | -0.4636 | 0.12885 | 0.0383 | -3.598
-10 | -0.4441 | 0.12157 | 0.0342 | -3.653
-9.5 | -0.4325 | 0.11261 | 0.0294 | -3.8407
-9 | -0.4189 | 0.1047 | 0.0251 | -4.001
-8.5 | -0.4068 | 0.09704 | 0.0209 | -4.1921
-8 | -0.3958 | 0.08973 | 0.0169 | -4.411
-7.5 | -0.394 | 0.0818 | 0.0125 | -4.8166
-7 | -0.3913 | 0.07598 | 0.0097 | -5.15
-6.5 | -0.3915 | 0.06988 | 0.0068 | -5.6025
-6 | -0.3763 | 0.06218 | 0.0013 | -6.0518
-5.5 | -0.3495 | 0.05475 | -0.0035 | -6.3836
-5 | -0.3169 | 0.04636 | -0.008 | -6.8356
-4.5 | -0.2746 | 0.03887 | -0.0107 | -7.0646
-4 | -0.2283 | 0.03146 | -0.0117 | -7.2568
-3.5 | -0.1802 | 0.02444 | -0.0108 | -7.3732
-3 | -0.1318 | 0.01806 | -0.0083 | -7.2979
-2.5 | -0.078 | 0.01335 | -0.0053 | -5.8427
-2 | -0.0232 | 0.00882 | -0.0023 | -2.6304
-1.5 | 0.0415 | 0.00698 | -0.0005 | 5.9456
-1 | 0.1095 | 0.00631 | 0.0009 | 17.3534
-0.5 | 0.1772 | 0.00588 | 0.0021 | 30.1361
0 | 0.2459 | 0.00567 | 0.0029 | 43.3686
0.5 | 0.3151 | 0.00563 | 0.0034 | 55.968
1 | 0.3842 | 0.00562 | 0.0037 | 68.363
1.5 | 0.4533 | 0.00564 | 0.0039 | 80.3723
2 | 0.5206 | 0.00551 | 0.0044 | 94.4828
2.5 | 0.5891 | 0.00554 | 0.0046 | 106.3357
3 | 0.6573 | 0.00569 | 0.0047 | 115.5185
3.5 | 0.7257 | 0.00589 | 0.0048 | 123.2088
4 | 0.7939 | 0.0062 | 0.005 | 128.0484
4.5 | 0.8619 | 0.00658 | 0.0052 | 130.9878
5 | 0.93 | 0.0069 | 0.0055 | 134.7826
5.5 | 0.9782 | 0.00604 | 0.0095 | 161.9536
6 | 1.0315 | 0.00636 | 0.013 | 162.1855
6.5 | 1.1014 | 0.00891 | 0.0103 | 123.6139
7 | 1.1711 | 0.00964 | 0.0106 | 121.4834
7.5 | 1.2455 | 0.01047 | 0.0099 | 118.9589
8 | 1.3216 | 0.01148 | 0.0087 | 115.122
8.5 | 1.3963 | 0.01284 | 0.0073 | 108.7461
9 | 1.4692 | 0.01585 | 0.0022 | 92.694
9.5 | 1.5095 | 0.02181 | -0.004 | 69.2114
10 | 1.5121 | 0.02749 | -0.0035 | 55.0055
10.5 | 1.4882 | 0.03379 | -0.0003 | 44.0426
11 | 1.4642 | 0.04055 | 0.0016 | 36.1085
11.5 | 1.4351 | 0.04839 | 0.0023 | 29.657
12 | 1.4036 | 0.05719 | 0.0018 | 24.5428
12.5 | 1.3729 | 0.06653 | 0.0003 | 20.6358
13 | 1.3398 | 0.07663 | -0.002 | 17.484
13.5 | 1.31 | 0.08689 | -0.0047 | 15.0765
14 | 1.2837 | 0.09724 | -0.0079 | 13.2014
14.5 | 1.2604 | 0.10757 | -0.0111 | 11.717
15 | 1.2457 | 0.11722 | -0.0142 | 10.627

## 120. Re 14M Mach 0.00 (1)
BIGFOIL.COM POLAR EXPORT
goe746
GOE 746 |  |  |  | Cl Max: | 1.431 | at alpha= | 13.5 | deg
JavaFoil+Calcfoil stall+Eppler ext transition |  |  |  | L/D Max: | 204.199 | at alpha= | 7.5 | deg
Re: | 14000000 |  |  | Cd Min: | 0.00394 | at alpha= | 0 | deg
Mach: | 0 |  |  | Cl=0 at alpha= | -1.787 | deg
|  |  |  | @ Cl=0.1, Cd= | 0.004065
|  |  |  | @ Cl=0.4, Cd= | 0.0048896
|  |  |  | @ Cl=0.6, Cd= | 0.0050768
alpha (deg) | Cl | Cd | Cm | Cl/Cd
-16 | -0.441 | 0.11277 | 0.008 | -3.909
-15.5 | -0.455 | 0.10795 | 0.008 | -4.219
-15 | -0.47 | 0.10212 | 0.008 | -4.6
-14.5 | -0.483 | 0.09777 | 0.007 | -4.94
-14 | -0.495 | 0.09367 | 0.007 | -5.289
-13.5 | -0.507 | 0.08922 | 0.007 | -5.678
-13 | -0.516 | 0.08443 | 0.007 | -6.112
-12.5 | -0.524 | 0.08211 | 0.007 | -6.378
-12 | -0.529 | 0.07614 | 0.007 | -6.951
-11.5 | -0.532 | 0.07113 | 0.007 | -7.484
-11 | -0.533 | 0.06609 | 0.007 | -8.06
-10.5 | -0.53 | 0.06122 | 0.007 | -8.657
-10 | -0.524 | 0.05772 | 0.007 | -9.072
-9.5 | -0.515 | 0.05384 | 0.007 | -9.559
-9 | -0.502 | 0.05033 | 0.007 | -9.977
-8.5 | -0.485 | 0.04763 | 0.007 | -10.185
-8 | -0.461 | 0.04451 | 0.007 | -10.35
-7.5 | -0.434 | 0.04149 | 0.007 | -10.454
-7 | -0.405 | 0.03819 | 0.007 | -10.61
-6.5 | -0.454 | 0.00531 | 0.012 | -85.504
-6 | -0.413 | 0.0052 | 0.011 | -79.384
-5.5 | -0.369 | 0.00504 | 0.011 | -73.358
-5 | -0.324 | 0.00466 | 0.011 | -69.563
-4.5 | -0.278 | 0.00462 | 0.01 | -60.148
-4 | -0.229 | 0.00452 | 0.01 | -50.711
-3.5 | -0.179 | 0.00446 | 0.009 | -40.179
-3 | -0.128 | 0.00446 | 0.009 | -28.751
-2.5 | -0.076 | 0.0042 | 0.009 | -18.071
-2 | -0.023 | 0.0044 | 0.008 | -5.16
-1.5 | 0.031 | 0.004 | 0.008 | 7.834
-1 | 0.086 | 0.00395 | 0.007 | 21.809
-0.5 | 0.142 | 0.00441 | 0.007 | 32.129
0 | 0.199 | 0.00394 | 0.006 | 50.531
0.5 | 0.256 | 0.00434 | 0.006 | 58.91
1 | 0.312 | 0.00501 | 0.005 | 62.339
1.5 | 0.37 | 0.00512 | 0.005 | 72.221
2 | 0.426 | 0.00469 | 0.004 | 90.961
2.5 | 0.483 | 0.00548 | 0.003 | 88.124
3 | 0.54 | 0.00566 | 0.003 | 95.477
3.5 | 0.597 | 0.00507 | 0.002 | 117.694
4 | 0.654 | 0.0052 | 0.002 | 125.684
4.5 | 0.711 | 0.00528 | 0.001 | 134.836
5 | 0.768 | 0.00414 | 0 | 185.809
5.5 | 0.826 | 0.0044 | 0 | 187.612
6 | 0.883 | 0.00452 | -0.001 | 195.376
6.5 | 0.94 | 0.00469 | -0.002 | 200.635
7 | 0.997 | 0.00495 | -0.002 | 201.314
7.5 | 1.054 | 0.00516 | -0.003 | 204.199
8 | 1.078 | 0.0097 | -0.004 | 111.063
8.5 | 1.127 | 0.01048 | -0.004 | 107.575
9 | 1.174 | 0.01139 | -0.005 | 103.036
9.5 | 1.223 | 0.01217 | -0.006 | 100.483
10 | 1.268 | 0.01309 | -0.006 | 96.857
10.5 | 1.307 | 0.01418 | -0.007 | 92.175
11 | 1.341 | 0.01523 | -0.008 | 88.033
11.5 | 1.37 | 0.0169 | -0.008 | 81.018
12 | 1.394 | 0.01835 | -0.009 | 75.966
12.5 | 1.412 | 0.01996 | -0.01 | 70.742
13 | 1.424 | 0.02203 | -0.01 | 64.649
13.5 | 1.431 | 0.02347 | -0.011 | 60.972
14 | 1.431 | 0.02557 | -0.012 | 55.974
14.5 | 1.424 | 0.02781 | -0.013 | 51.208
15 | 1.411 | 0.03027 | -0.013 | 46.623
15.5 | 1.39 | 0.03388 | -0.014 | 41.018
16 | 1.365 | 0.03702 | -0.015 | 36.877
16.5 | 1.336 | 0.04023 | -0.015 | 33.195
17 | 1.305 | 0.04182 | -0.016 | 31.21
17.5 | 1.266 | 0.04656 | -0.017 | 27.181
18 | 1.226 | 0.05035 | -0.017 | 24.344
18.5 | 1.184 | 0.05346 | -0.018 | 22.152

## 121. Re 14M Mach 0.00 (2)
BIGFOIL.COM POLAR EXPORT
goe746
GOE 746 |  |  |  | Cl Max: | 1.7477 | at alpha= | 16 | deg
XFOIL ncrit=9 |  |  |  | L/D Max: | 163.786 | at alpha= | 6 | deg
Re: | 14000000 |  |  | Cd Min: | 0.22151 | at alpha= | -18 | deg
Mach: | 0 |  |  | Cl=0 at alpha= | -1.6972 | deg
|  |  |  | @ Cl=0.1, Cd= | 0.00535
|  |  |  | @ Cl=0.4, Cd= | 0.0052375
|  |  |  | @ Cl=0.6, Cd= | 0.0055422
alpha (deg) | Cl | Cd | Cm | Cl/Cd
-18 | -0.7144 | 0.22151 | 0.0858 | -3.2251
-17 | -0.6936 | 0.20088 | 0.0754 | -3.4528
-16.5 | -0.6762 | 0.19448 | 0.0714 | -3.477
-16 | -0.6594 | 0.18774 | 0.0673 | -3.5123
-15.5 | -0.6426 | 0.181 | 0.0633 | -3.5503
-15 | -0.6384 | 0.1695 | 0.0575 | -3.7664
-14.5 | -0.6417 | 0.15606 | 0.0506 | -4.1119
-14 | -0.627 | 0.14913 | 0.0467 | -4.2044
-13 | -1.2159 | 0.01763 | -0.0119 | -68.9677
-12.5 | -1.1713 | 0.01592 | -0.0101 | -73.5741
-12 | -1.1267 | 0.01408 | -0.0083 | -80.0213
-11.5 | -1.0797 | 0.01255 | -0.0067 | -86.0319
-11 | -1.0304 | 0.01137 | -0.0053 | -90.6245
-10.5 | -0.9782 | 0.01065 | -0.0042 | -91.8498
-10 | -0.9254 | 0.00999 | -0.0032 | -92.6326
-9.5 | -0.8732 | 0.00916 | -0.0021 | -95.3275
-9 | -0.8195 | 0.00861 | -0.0013 | -95.18
-8.5 | -0.7652 | 0.00811 | -0.0005 | -94.3527
-8 | -0.7107 | 0.00766 | 0.0003 | -92.7807
-7.5 | -0.6551 | 0.00738 | 0.0009 | -88.7669
-7 | -0.5995 | 0.00708 | 0.0015 | -84.6751
-6.5 | -0.5435 | 0.00688 | 0.002 | -78.9971
-6 | -0.487 | 0.00673 | 0.0024 | -72.3626
-5.5 | -0.4303 | 0.00659 | 0.0028 | -65.2959
-5 | -0.3734 | 0.00653 | 0.0031 | -57.1822
-4.5 | -0.3165 | 0.00643 | 0.0034 | -49.2224
-4 | -0.2592 | 0.0064 | 0.0036 | -40.5
-3.5 | -0.2031 | 0.00615 | 0.0039 | -33.0244
-3 | -0.1473 | 0.00583 | 0.0044 | -25.2659
-2.5 | -0.091 | 0.0056 | 0.0047 | -16.25
-2 | -0.0344 | 0.00547 | 0.005 | -6.2888
-1.5 | 0.0224 | 0.0054 | 0.0051 | 4.1481
-1 | 0.0796 | 0.00535 | 0.0052 | 14.8785
-0.5 | 0.1368 | 0.00535 | 0.0052 | 25.5701
0 | 0.1941 | 0.00533 | 0.0052 | 36.4165
0.5 | 0.2512 | 0.00536 | 0.0051 | 46.8657
1 | 0.3083 | 0.00532 | 0.0051 | 57.9511
1.5 | 0.3647 | 0.00525 | 0.0052 | 69.4667
2 | 0.4212 | 0.00523 | 0.0052 | 80.5354
2.5 | 0.4777 | 0.00528 | 0.0051 | 90.4735
3 | 0.5342 | 0.00533 | 0.005 | 100.2251
3.5 | 0.5904 | 0.0055 | 0.0048 | 107.3455
4.5 | 0.702 | 0.00599 | 0.0045 | 117.1953
5 | 0.7573 | 0.00614 | 0.0044 | 123.3388
5.5 | 0.8083 | 0.00597 | 0.005 | 135.3936
6 | 0.8435 | 0.00515 | 0.009 | 163.7864
6.5 | 0.8973 | 0.00625 | 0.0084 | 143.568
7 | 0.948 | 0.00728 | 0.0086 | 130.2198
7.5 | 1.0085 | 0.00766 | 0.007 | 131.658
8 | 1.0679 | 0.00805 | 0.0055 | 132.6584
8.5 | 1.1265 | 0.00842 | 0.0041 | 133.7886
9 | 1.1845 | 0.00888 | 0.0028 | 133.3896
9.5 | 1.2421 | 0.00931 | 0.0015 | 133.4157
10 | 1.2989 | 0.0098 | 0.0002 | 132.5408
10.5 | 1.355 | 0.01038 | -0.0011 | 130.5395
11 | 1.4107 | 0.01093 | -0.0024 | 129.0668
11.5 | 1.4656 | 0.01153 | -0.0037 | 127.1119
12 | 1.5191 | 0.01226 | -0.0049 | 123.907
12.5 | 1.5711 | 0.01311 | -0.0061 | 119.8398
13.5 | 1.672 | 0.01496 | -0.0086 | 111.7647
14 | 1.7058 | 0.01613 | -0.0073 | 105.7533
14.5 | 1.7105 | 0.01901 | -0.005 | 89.979
15 | 1.7289 | 0.02195 | -0.0051 | 78.7654
15.5 | 1.7419 | 0.02552 | -0.0052 | 68.2563
16 | 1.7477 | 0.02987 | -0.0054 | 58.5102
16.5 | 1.7454 | 0.03505 | -0.0056 | 49.7974
17 | 1.7396 | 0.04062 | -0.006 | 42.8262
17.5 | 1.7361 | 0.04623 | -0.0066 | 37.5535
18 | 1.7227 | 0.05321 | -0.0077 | 32.3755
18.5 | 1.7209 | 0.05896 | -0.0088 | 29.1876
19 | 1.7065 | 0.06644 | -0.0104 | 25.6848
19.5 | 1.6998 | 0.0731 | -0.012 | 23.2531
20 | 1.6762 | 0.08215 | -0.0144 | 20.4041

## 122. Re 14M Mach 0.10 (1)
BIGFOIL.COM POLAR EXPORT
goe746
GOE 746 |  |  |  | Cl Max: | 1.426 | at alpha= | 13.5 | deg
JavaFoil+Calcfoil stall+Eppler ext transition |  |  |  | L/D Max: | 205.277 | at alpha= | 7.5 | deg
Re: | 14000000 |  |  | Cd Min: | 0.00393 | at alpha= | 0 | deg
Mach: | 0.1 |  |  | Cl=0 at alpha= | -1.787 | deg
|  |  |  | @ Cl=0.1, Cd= | 0.004054
|  |  |  | @ Cl=0.4, Cd= | 0.0049112
|  |  |  | @ Cl=0.6, Cd= | 0.00512
alpha (deg) | Cl | Cd | Cm | Cl/Cd
-16 | -0.403 | 0.11354 | 0.008 | -3.546
-15.5 | -0.42 | 0.10846 | 0.008 | -3.87
-15 | -0.436 | 0.10279 | 0.008 | -4.245
-14.5 | -0.452 | 0.09855 | 0.008 | -4.591
-14 | -0.468 | 0.09354 | 0.007 | -4.998
-13.5 | -0.482 | 0.08955 | 0.007 | -5.377
-13 | -0.494 | 0.08404 | 0.007 | -5.877
-12.5 | -0.504 | 0.07951 | 0.007 | -6.343
-12 | -0.513 | 0.07755 | 0.007 | -6.609
-11.5 | -0.518 | 0.07235 | 0.007 | -7.163
-11 | -0.521 | 0.06627 | 0.007 | -7.868
-10.5 | -0.52 | 0.06214 | 0.007 | -8.374
-10 | -0.516 | 0.05812 | 0.007 | -8.881
-9.5 | -0.508 | 0.05492 | 0.006 | -9.255
-9 | -0.498 | 0.05087 | 0.007 | -9.786
-8.5 | -0.482 | 0.04817 | 0.007 | -10.007
-8 | -0.459 | 0.04504 | 0.007 | -10.182
-7.5 | -0.432 | 0.04207 | 0.007 | -10.271
-7 | -0.404 | 0.0391 | 0.007 | -10.327
-6.5 | -0.454 | 0.00534 | 0.012 | -85.015
-6 | -0.413 | 0.00521 | 0.011 | -79.313
-5.5 | -0.37 | 0.0051 | 0.011 | -72.625
-5 | -0.325 | 0.00467 | 0.011 | -69.664
-4.5 | -0.278 | 0.00458 | 0.01 | -60.766
-4 | -0.23 | 0.00452 | 0.01 | -50.891
-3.5 | -0.18 | 0.00451 | 0.009 | -39.872
-3 | -0.129 | 0.00446 | 0.009 | -28.893
-2.5 | -0.076 | 0.00423 | 0.009 | -18.048
-2 | -0.023 | 0.00438 | 0.008 | -5.215
-1.5 | 0.031 | 0.00401 | 0.008 | 7.854
-1 | 0.087 | 0.00395 | 0.007 | 21.926
-0.5 | 0.142 | 0.00439 | 0.007 | 32.401
0 | 0.2 | 0.00393 | 0.006 | 50.785
0.5 | 0.257 | 0.00434 | 0.006 | 59.162
1 | 0.314 | 0.00503 | 0.005 | 62.477
1.5 | 0.371 | 0.00513 | 0.005 | 72.393
2 | 0.428 | 0.0047 | 0.004 | 91.125
2.5 | 0.486 | 0.00551 | 0.003 | 88.105
3 | 0.543 | 0.00569 | 0.003 | 95.454
3.5 | 0.6 | 0.00512 | 0.002 | 117.08
4 | 0.657 | 0.0052 | 0.002 | 126.388
4.5 | 0.715 | 0.00527 | 0.001 | 135.587
5 | 0.772 | 0.00413 | 0 | 186.831
5.5 | 0.83 | 0.00437 | 0 | 189.903
6 | 0.887 | 0.0045 | -0.001 | 197.086
6.5 | 0.945 | 0.00468 | -0.002 | 201.693
7 | 1.002 | 0.00493 | -0.002 | 203.444
7.5 | 1.059 | 0.00516 | -0.003 | 205.277
8 | 1.08 | 0.00995 | -0.004 | 108.564
8.5 | 1.129 | 0.01076 | -0.004 | 104.94
9 | 1.178 | 0.01155 | -0.005 | 101.998
9.5 | 1.227 | 0.0124 | -0.006 | 98.953
10 | 1.272 | 0.01329 | -0.006 | 95.725
10.5 | 1.311 | 0.01444 | -0.007 | 90.778
11 | 1.345 | 0.01549 | -0.008 | 86.86
11.5 | 1.372 | 0.01726 | -0.008 | 79.492
12 | 1.395 | 0.01874 | -0.009 | 74.451
12.5 | 1.411 | 0.02065 | -0.01 | 68.339
13 | 1.422 | 0.02254 | -0.011 | 63.074
13.5 | 1.426 | 0.0244 | -0.011 | 58.434
14 | 1.423 | 0.02624 | -0.012 | 54.223
14.5 | 1.413 | 0.02864 | -0.013 | 49.332
15 | 1.395 | 0.03116 | -0.013 | 44.786
15.5 | 1.369 | 0.03498 | -0.014 | 39.14
16 | 1.34 | 0.03833 | -0.015 | 34.949
16.5 | 1.305 | 0.04169 | -0.015 | 31.299
17 | 1.267 | 0.04412 | -0.016 | 28.718
17.5 | 1.223 | 0.04847 | -0.017 | 25.238
18 | 1.178 | 0.05233 | -0.017 | 22.508
18.5 | 1.131 | 0.05564 | -0.018 | 20.321

## 123. Re 14M Mach 0.10 (2)
BIGFOIL.COM POLAR EXPORT
goe746
GOE 746 |  |  |  | Cl Max: | 1.7362 | at alpha= | 16 | deg
XFOIL ncrit=9 |  |  |  | L/D Max: | 163.958 | at alpha= | 6 | deg
Re: | 14000000 |  |  | Cd Min: | 0.18862 | at alpha= | -16 | deg
Mach: | 0.1 |  |  | Cl=0 at alpha= | -1.6993 | deg
|  |  |  | @ Cl=0.1, Cd= | 0.00535
|  |  |  | @ Cl=0.4, Cd= | 0.0052485
|  |  |  | @ Cl=0.6, Cd= | 0.0055345
alpha (deg) | Cl | Cd | Cm | Cl/Cd
-16 | -0.6603 | 0.18862 | 0.068 | -3.5007
-15.5 | -0.6434 | 0.18182 | 0.064 | -3.5387
-15 | -0.6383 | 0.17053 | 0.0582 | -3.743
-14.5 | -0.6407 | 0.15728 | 0.0514 | -4.0736
-14 | -0.6261 | 0.15025 | 0.0474 | -4.1671
-13.5 | -0.6126 | 0.14294 | 0.0433 | -4.2857
-13 | -0.6244 | 0.12903 | 0.0358 | -4.8392
-11.5 | -0.5902 | 0.10856 | 0.0244 | -5.4366
-11 | -1.0373 | 0.01292 | -0.0084 | -80.2864
-10.5 | -0.9883 | 0.01139 | -0.0066 | -86.7691
-10 | -0.9351 | 0.01057 | -0.0053 | -88.4674
-9.5 | -0.8815 | 0.00979 | -0.0041 | -90.0409
-9 | -0.8283 | 0.0089 | -0.0029 | -93.0674
-8.5 | -0.773 | 0.0084 | -0.0019 | -92.0238
-8 | -0.718 | 0.00783 | -0.0009 | -91.6986
-7.5 | -0.6619 | 0.00748 | -0.0001 | -88.4893
-7 | -0.6054 | 0.00718 | 0.0006 | -84.3175
-6.5 | -0.5487 | 0.00694 | 0.0012 | -79.0634
-6 | -0.4914 | 0.00678 | 0.0018 | -72.4779
-5.5 | -0.4341 | 0.00664 | 0.0022 | -65.3765
-5 | -0.3765 | 0.00657 | 0.0026 | -57.3059
-4.5 | -0.319 | 0.00647 | 0.003 | -49.3045
-4 | -0.2611 | 0.00644 | 0.0032 | -40.5435
-3.5 | -0.2042 | 0.00624 | 0.0036 | -32.7244
-3 | -0.1481 | 0.00587 | 0.0041 | -25.23
-2.5 | -0.0914 | 0.00562 | 0.0045 | -16.2633
-2 | -0.0344 | 0.00548 | 0.0048 | -6.2774
-1.5 | 0.0228 | 0.00541 | 0.005 | 4.2144
-1 | 0.0804 | 0.00535 | 0.0051 | 15.028
-0.5 | 0.1379 | 0.00535 | 0.0052 | 25.7757
0 | 0.1956 | 0.00533 | 0.0051 | 36.6979
0.5 | 0.2531 | 0.00536 | 0.0051 | 47.2201
1 | 0.3106 | 0.00533 | 0.0051 | 58.2739
1.5 | 0.3674 | 0.00526 | 0.0051 | 69.8479
2 | 0.4242 | 0.00524 | 0.0051 | 80.9542
2.5 | 0.4811 | 0.00528 | 0.0051 | 91.1174
3 | 0.538 | 0.00534 | 0.005 | 100.7491
3.5 | 0.5945 | 0.00551 | 0.0048 | 107.8947
4.5 | 0.7068 | 0.00601 | 0.0045 | 117.604
5 | 0.7626 | 0.00616 | 0.0044 | 123.7987
5.5 | 0.8141 | 0.00601 | 0.005 | 135.4576
6 | 0.8493 | 0.00518 | 0.0091 | 163.9575
6.5 | 0.9034 | 0.0063 | 0.0085 | 143.3968
7 | 0.9548 | 0.00733 | 0.0087 | 130.2592
7.5 | 1.0155 | 0.00772 | 0.0071 | 131.5415
8 | 1.0755 | 0.00811 | 0.0056 | 132.6141
8.5 | 1.1347 | 0.0085 | 0.0043 | 133.4941
9 | 1.1932 | 0.00897 | 0.003 | 133.0212
9.5 | 1.2513 | 0.00941 | 0.0017 | 132.9756
10 | 1.3087 | 0.00992 | 0.0004 | 131.9254
10.5 | 1.3654 | 0.01052 | -0.0008 | 129.7909
11 | 1.4217 | 0.01109 | -0.002 | 128.1966
11.5 | 1.4771 | 0.01173 | -0.0033 | 125.925
12 | 1.531 | 0.01252 | -0.0045 | 122.2843
12.5 | 1.5833 | 0.01344 | -0.0056 | 117.8051
13 | 1.6348 | 0.01437 | -0.0068 | 113.7648
13.5 | 1.6846 | 0.01544 | -0.0081 | 109.1062
14 | 1.7115 | 0.01703 | -0.0063 | 100.4991
14.5 | 1.71 | 0.02062 | -0.0043 | 82.9292
15 | 1.7256 | 0.02399 | -0.0044 | 71.93
15.5 | 1.736 | 0.0279 | -0.0044 | 62.2222
16 | 1.7362 | 0.03289 | -0.0046 | 52.7881
16.5 | 1.7311 | 0.03839 | -0.0048 | 45.0925
17 | 1.7237 | 0.04434 | -0.0054 | 38.8746
17.5 | 1.7184 | 0.05034 | -0.0062 | 34.1359
18 | 1.7041 | 0.05764 | -0.0075 | 29.5645
18.5 | 1.6997 | 0.06384 | -0.0087 | 26.6244
19 | 1.6857 | 0.07145 | -0.0104 | 23.5927
19.5 | 1.6747 | 0.0789 | -0.0123 | 21.2256
20 | 1.6531 | 0.08785 | -0.0148 | 18.8173

## 124. Re 14M Mach 0.25 (1)
BIGFOIL.COM POLAR EXPORT
goe746
GOE 746 |  |  |  | Cl Max: | 1.401 | at alpha= | 12.5 | deg
JavaFoil+Calcfoil stall+Eppler ext transition |  |  |  | L/D Max: | 202.953 | at alpha= | 6.5 | deg
Re: | 14000000 |  |  | Cd Min: | 0.00394 | at alpha= | -1 | deg
Mach: | 0.25 |  |  | Cl=0 at alpha= | -1.7909 | deg
|  |  |  | @ Cl=0.1, Cd= | 0.0040249
|  |  |  | @ Cl=0.4, Cd= | 0.005031
|  |  |  | @ Cl=0.6, Cd= | 0.0052869
alpha (deg) | Cl | Cd | Cm | Cl/Cd
-14 | -0.193 | 0.09785 | 0.008 | -1.968
-13.5 | -0.243 | 0.09165 | 0.008 | -2.654
-13 | -0.287 | 0.08656 | 0.008 | -3.32
-12.5 | -0.327 | 0.08135 | 0.008 | -4.024
-12 | -0.363 | 0.07662 | 0.008 | -4.735
-11.5 | -0.394 | 0.07209 | 0.007 | -5.461
-11 | -0.42 | 0.06711 | 0.007 | -6.255
-10.5 | -0.44 | 0.06313 | 0.007 | -6.975
-10 | -0.455 | 0.05796 | 0.007 | -7.857
-9.5 | -0.464 | 0.05387 | 0.007 | -8.61
-9 | -0.465 | 0.05153 | 0.007 | -9.025
-8.5 | -0.459 | 0.04978 | 0.006 | -9.227
-8 | -0.442 | 0.04687 | 0.006 | -9.433
-7.5 | -0.42 | 0.04428 | 0.006 | -9.481
-7 | -0.395 | 0.04143 | 0.006 | -9.533
-6.5 | -0.368 | 0.03826 | 0.007 | -9.624
-6 | -0.339 | 0.03514 | 0.007 | -9.638
-5.5 | -0.306 | 0.03284 | 0.007 | -9.312
-5 | -0.328 | 0.00469 | 0.011 | -70.024
-4.5 | -0.282 | 0.00453 | 0.01 | -62.227
-4 | -0.234 | 0.00453 | 0.01 | -51.525
-3.5 | -0.183 | 0.00451 | 0.01 | -40.641
-3 | -0.131 | 0.00446 | 0.009 | -29.46
-2.5 | -0.078 | 0.00439 | 0.009 | -17.775
-2 | -0.023 | 0.0044 | 0.008 | -5.313
-1.5 | 0.032 | 0.00439 | 0.008 | 7.348
-1 | 0.089 | 0.00394 | 0.007 | 22.535
-0.5 | 0.146 | 0.00438 | 0.007 | 33.301
0 | 0.205 | 0.00437 | 0.006 | 46.981
0.5 | 0.264 | 0.00427 | 0.006 | 61.81
1 | 0.323 | 0.00505 | 0.005 | 63.842
1.5 | 0.382 | 0.00518 | 0.005 | 73.626
2 | 0.44 | 0.0047 | 0.004 | 93.582
2.5 | 0.499 | 0.00564 | 0.004 | 88.413
3 | 0.558 | 0.00583 | 0.003 | 95.685
3.5 | 0.616 | 0.00508 | 0.002 | 121.206
4 | 0.675 | 0.00522 | 0.002 | 129.443
4.5 | 0.734 | 0.00536 | 0.001 | 137.071
5 | 0.793 | 0.00417 | 0 | 190.109
5.5 | 0.852 | 0.00441 | 0 | 193.404
6 | 0.911 | 0.00459 | -0.001 | 198.468
6.5 | 0.97 | 0.00478 | -0.002 | 202.953
7 | 1.029 | 0.0051 | -0.002 | 201.722
7.5 | 1.047 | 0.01023 | -0.003 | 102.262
8 | 1.099 | 0.01097 | -0.004 | 100.197
8.5 | 1.152 | 0.01173 | -0.004 | 98.175
9 | 1.202 | 0.01265 | -0.005 | 95.018
9.5 | 1.251 | 0.01353 | -0.006 | 92.485
10 | 1.295 | 0.0146 | -0.006 | 88.698
10.5 | 1.331 | 0.01593 | -0.007 | 83.568
11 | 1.361 | 0.01745 | -0.008 | 77.975
11.5 | 1.382 | 0.01937 | -0.009 | 71.351
12 | 1.397 | 0.02111 | -0.009 | 66.187
12.5 | 1.401 | 0.0234 | -0.01 | 59.867
13 | 1.396 | 0.02566 | -0.011 | 54.387
13.5 | 1.38 | 0.02795 | -0.011 | 49.375
14 | 1.352 | 0.0303 | -0.012 | 44.641
14.5 | 1.312 | 0.03355 | -0.013 | 39.109
15 | 1.261 | 0.037 | -0.014 | 34.073
15.5 | 1.198 | 0.04071 | -0.014 | 29.42
16 | 1.121 | 0.04722 | -0.015 | 23.741
16.5 | 1.036 | 0.05312 | -0.015 | 19.512
17 | 0.944 | 0.06058 | -0.016 | 15.583
17.5 | 0.851 | 0.06369 | -0.017 | 13.36

## 125. Re 14M Mach 0.25 (2)
BIGFOIL.COM POLAR EXPORT
goe746
GOE 746 |  |  |  | Cl Max: | 1.6809 | at alpha= | 14.5 | deg
XFOIL ncrit=9 |  |  |  | L/D Max: | 163.792 | at alpha= | 6 | deg
Re: | 14000000 |  |  | Cd Min: | 0.13769 | at alpha= | -12.5 | deg
Mach: | 0.25 |  |  | Cl=0 at alpha= | -1.7084 | deg
|  |  |  | @ Cl=0.1, Cd= | 0.0053774
|  |  |  | @ Cl=0.4, Cd= | 0.005281
|  |  |  | @ Cl=0.6, Cd= | 0.0055033
alpha (deg) | Cl | Cd | Cm | Cl/Cd
-12.5 | -0.5653 | 0.13769 | 0.0407 | -4.1056
-12 | -0.5645 | 0.12682 | 0.0349 | -4.4512
-11.5 | -0.5524 | 0.11947 | 0.0308 | -4.6238
-11 | -0.565 | 0.10706 | 0.0238 | -5.2774
-10.5 | -0.5568 | 0.09995 | 0.0199 | -5.5708
-10 | -0.5498 | 0.09322 | 0.0163 | -5.8979
-9.5 | -0.5482 | 0.08644 | 0.0127 | -6.342
-9 | -0.5651 | 0.08043 | 0.0106 | -7.026
-7.5 | -0.6988 | 0.00873 | -0.0069 | -80.0458
-7 | -0.6396 | 0.00789 | -0.0051 | -81.0646
-6.5 | -0.5785 | 0.0075 | -0.0036 | -77.1333
-6 | -0.5175 | 0.00711 | -0.0022 | -72.7848
-5.5 | -0.4558 | 0.00697 | -0.0011 | -65.3945
-5 | -0.3942 | 0.00689 | -0.0002 | -57.2134
-4.5 | -0.3331 | 0.00675 | 0.0006 | -49.3481
-4 | -0.2718 | 0.00672 | 0.0013 | -40.4464
-3.5 | -0.2108 | 0.00671 | 0.0018 | -31.4158
-3 | -0.1526 | 0.00615 | 0.0027 | -24.813
-2.5 | -0.094 | 0.00578 | 0.0034 | -16.263
-2 | -0.0347 | 0.00558 | 0.004 | -6.2186
-1.5 | 0.0248 | 0.00546 | 0.0044 | 4.5421
-1 | 0.0845 | 0.00538 | 0.0046 | 15.7063
-0.5 | 0.1443 | 0.00537 | 0.0048 | 26.8715
0 | 0.2041 | 0.00535 | 0.0049 | 38.1495
0.5 | 0.2638 | 0.00537 | 0.0049 | 49.1248
1 | 0.3233 | 0.00535 | 0.0049 | 60.4299
1.5 | 0.3823 | 0.00529 | 0.005 | 72.2684
2 | 0.4411 | 0.00526 | 0.005 | 83.8593
2.5 | 0.5 | 0.00531 | 0.005 | 94.162
3 | 0.5589 | 0.00537 | 0.005 | 104.0782
3.5 | 0.6175 | 0.00556 | 0.0049 | 111.0612
4.5 | 0.734 | 0.00608 | 0.0046 | 120.7237
5 | 0.7919 | 0.00628 | 0.0046 | 126.0987
5.5 | 0.8463 | 0.00619 | 0.0051 | 136.7205
6 | 0.8812 | 0.00538 | 0.0097 | 163.7918
6.5 | 0.9378 | 0.00656 | 0.0092 | 142.9573
7 | 0.9931 | 0.00762 | 0.009 | 130.3281
7.5 | 1.0551 | 0.00805 | 0.0079 | 131.0683
8 | 1.118 | 0.00847 | 0.0066 | 131.9953
8.5 | 1.1802 | 0.00895 | 0.0053 | 131.8659
9 | 1.242 | 0.00946 | 0.0042 | 131.2896
9.5 | 1.3032 | 0.01002 | 0.0031 | 130.0599
10 | 1.3637 | 0.01069 | 0.002 | 127.5678
10.5 | 1.4237 | 0.01136 | 0.001 | 125.3257
11 | 1.483 | 0.01213 | -0.0001 | 122.2589
11.5 | 1.5403 | 0.01312 | -0.0011 | 117.4009
12 | 1.5954 | 0.01435 | -0.0022 | 111.1777
12.5 | 1.6488 | 0.01575 | -0.0036 | 104.6857
13 | 1.6652 | 0.01901 | -0.0033 | 87.596
13.5 | 1.6721 | 0.02275 | -0.0016 | 73.4989
14 | 1.6796 | 0.02716 | -0.0012 | 61.8409
14.5 | 1.6809 | 0.03221 | -0.0009 | 52.1857
15 | 1.6765 | 0.03785 | -0.0009 | 44.2933
15.5 | 1.6729 | 0.04353 | -0.001 | 38.431
16 | 1.6606 | 0.05046 | -0.0017 | 32.9092
16.5 | 1.6463 | 0.05787 | -0.0028 | 28.4482
17 | 1.6347 | 0.06518 | -0.0041 | 25.0798
17.5 | 1.6186 | 0.0733 | -0.0059 | 22.0819
18 | 1.6007 | 0.08187 | -0.008 | 19.5517
18.5 | 1.5907 | 0.08967 | -0.0101 | 17.7395
19 | 1.5699 | 0.09904 | -0.013 | 15.8512
19.5 | 1.5541 | 0.10801 | -0.0161 | 14.3885

## 126. Re 14M Mach 0.50 (1)
BIGFOIL.COM POLAR EXPORT
goe746
GOE 746 |  |  |  | Cl Max: | 1.373 | at alpha= | 10 | deg
JavaFoil+Calcfoil stall+Eppler ext transition |  |  |  | L/D Max: |  | at alpha= | -20 | deg
Re: | 14000000 |  |  | Cd Min: |  | at alpha= | -20 | deg
Mach: | 0.5 |  |  | Cl=0 at alpha= | -1.7917 | deg
|  |  |  | @ Cl=0.1, Cd= | 0.0045772
|  |  |  | @ Cl=0.4, Cd= | 0.0055985
|  |  |  | @ Cl=0.6, Cd= | 0.006475
alpha (deg) | Cl | Cd | Cm | Cl/Cd
-20 | -0.855 |  | 0.01
-19.5 | -0.834 |  | 0.01
-19 | -0.812 |  | 0.01
-18.5 | -0.791 |  | 0.01
-18 | -0.77 |  | 0.01
-17.5 | -0.748 |  | 0.01
-17 | -0.725 |  | 0.01
-16.5 | -0.703 | 0.11015 | 0.01 | -6.38
-16 | -0.68 | 0.1064 | 0.01 | -6.39
-15.5 | -0.657 | 0.10332 | 0.01 | -6.359
-15 | -0.634 | 0.0986 | 0.01 | -6.431
-14.5 | -0.612 | 0.0955 | 0.009 | -6.405
-14 | -0.589 | 0.09137 | 0.009 | -6.448
-13.5 | -0.566 | 0.0869 | 0.009 | -6.518
-13 | -0.544 | 0.08336 | 0.009 | -6.521
-12.5 | -0.521 | 0.08071 | 0.009 | -6.451
-12 | -0.498 | 0.08133 | 0.009 | -6.119
-11.5 | -0.474 | 0.07515 | 0.009 | -6.314
-11 | -0.451 | 0.06896 | 0.009 | -6.547
-10.5 | -0.428 | 0.06353 | 0.009 | -6.742
-10 | -0.405 | 0.05914 | 0.009 | -6.849
-9.5 | -0.382 | 0.05481 | 0.009 | -6.969
-9 | -0.359 | 0.05095 | 0.009 | -7.037
-8.5 | -0.335 | 0.04727 | 0.009 | -7.089
-8 | -0.313 | 0.04243 | 0.009 | -7.37
-7.5 | -0.29 | 0.03832 | 0.009 | -7.57
-7 | -0.274 | 0.02763 | 0.011 | -9.924
-6.5 | -0.288 | 0.00591 | 0.013 | -48.768
-6 | -0.259 | 0.00571 | 0.013 | -45.343
-5.5 | -0.229 | 0.00539 | 0.013 | -42.444
-5 | -0.199 | 0.00519 | 0.012 | -38.254
-4.5 | -0.207 | 0.00525 | 0.012 | -39.454
-4 | -0.182 | 0.02939 | 0.007 | -6.181
-3.5 | -0.151 | 0.03115 | 0.005 | -4.833
-3 | -0.112 | 0.02975 | 0.005 | -3.757
-2.5 | -0.068 | 0.02764 | 0.005 | -2.467
-2 | -0.025 | 0.00454 | 0.009 | -5.59
-1.5 | 0.035 | 0.00453 | 0.009 | 7.821
-1 | 0.098 | 0.00458 | 0.008 | 21.4
-0.5 | 0.162 | 0.00449 | 0.008 | 36.034
0 | 0.225 | 0.00458 | 0.007 | 49.167
0.5 | 0.29 | 0.00518 | 0.006 | 55.978
1 | 0.355 | 0.00546 | 0.006 | 64.982
1.5 | 0.42 | 0.00566 | 0.005 | 74.146
2 | 0.484 | 0.00588 | 0.005 | 82.223
2.5 | 0.547 | 0.00621 | 0.004 | 88.22
3 | 0.611 | 0.00653 | 0.003 | 93.547
3.5 | 0.673 | 0.0069 | 0.002 | 97.55
4 | 0.736 | 0.00721 | 0.002 | 102.088
4.5 | 0.798 | 0.00756 | 0.001 | 105.435
5 | 0.859 | 0.00677 | 0 | 126.785
5.5 | 0.92 | 0.00722 | 0 | 127.356
6 | 0.979 | 0.00792 | -0.001 | 123.563
6.5 | 1.037 | 0.00858 | -0.002 | 120.836
7 | 1.095 | 0.00944 | -0.003 | 116.042
7.5 | 1.14 | 0.01424 | -0.003 | 80.048
8 | 1.197 | 0.01545 | -0.004 | 77.465
8.5 | 1.249 | 0.01687 | -0.005 | 74.055
9 | 1.298 | 0.01846 | -0.006 | 70.333
9.5 | 1.343 | 0.02018 | -0.006 | 66.546
10 | 1.373 | 0.0222 | -0.007 | 61.856
10.5 | 1.367 | 0.02514 | -0.008 | 54.373
11 | 1.302 | 0.02988 | -0.008 | 43.588
11.5 | 0.712 | 0.07742 | -0.005 | 9.192
12 | 0.831 | 0.04294 | -0.01 | 19.366
12.5 | 0.857 | 0.04801 | -0.011 | 17.86
13 | 0.884 | 0.05415 | -0.011 | 16.315
13.5 | 0.922 | 0.04863 | -0.012 | 18.962
14 | 0.949 | 0.05465 | -0.013 | 17.366
14.5 | 0.971 | 0.06499 | -0.013 | 14.938
15 | 1.002 | 0.06809 | -0.014 | 14.719

## 127. Re 14M Mach 0.50 (2)
BIGFOIL.COM POLAR EXPORT
goe746
GOE 746 |  |  |  | Cl Max: | 1.5387 | at alpha= | 10 | deg
XFOIL ncrit=9 |  |  |  | L/D Max: | 160.047 | at alpha= | 6 | deg
Re: | 14000000 |  |  | Cd Min: | 0.28898 | at alpha= | -20 | deg
Mach: | 0.5 |  |  | Cl=0 at alpha= | -1.7998 | deg
|  |  |  | @ Cl=0.1, Cd= | 0.0059569
|  |  |  | @ Cl=0.4, Cd= | 0.0054674
|  |  |  | @ Cl=0.6, Cd= | 0.0054792
alpha (deg) | Cl | Cd | Cm | Cl/Cd
-20 | -0.8797 | 0.28898 | 0.1313 | -3.0442
-19.5 | -0.8563 | 0.28031 | 0.1259 | -3.0548
-19 | -0.8329 | 0.27157 | 0.1206 | -3.067
-18.5 | -0.8103 | 0.26171 | 0.1152 | -3.0962
-18 | -0.7866 | 0.25361 | 0.11 | -3.1016
-17.5 | -0.7623 | 0.24597 | 0.105 | -3.0992
-17 | -0.7377 | 0.23878 | 0.1002 | -3.0895
-16.5 | -0.7139 | 0.23057 | 0.0952 | -3.0962
-16 | -0.6904 | 0.22223 | 0.0903 | -3.1067
-15.5 | -0.6673 | 0.21381 | 0.0854 | -3.121
-15 | -0.6448 | 0.2049 | 0.0804 | -3.1469
-14.5 | -0.6247 | 0.19484 | 0.0752 | -3.2062
-14 | -0.6027 | 0.18646 | 0.0704 | -3.2323
-13.5 | -0.5804 | 0.17841 | 0.0657 | -3.2532
-13 | -0.5564 | 0.17128 | 0.0614 | -3.2485
-12.5 | -0.5346 | 0.16338 | 0.0569 | -3.2721
-12 | -0.5166 | 0.15419 | 0.052 | -3.3504
-11.5 | -0.5001 | 0.1449 | 0.0471 | -3.4513
-11 | -0.4842 | 0.13588 | 0.0422 | -3.5634
-10.5 | -0.4649 | 0.12833 | 0.038 | -3.6227
-10 | -0.4466 | 0.12076 | 0.0338 | -3.6982
-9.5 | -0.4371 | 0.11135 | 0.0287 | -3.9255
-9 | -0.423 | 0.10364 | 0.0244 | -4.0814
-8.5 | -0.4104 | 0.09616 | 0.0202 | -4.2679
-8 | -0.3638 | 0.07881 | 0.0204 | -4.6162
-7.5 | -0.4033 | 0.08039 | 0.0114 | -5.0168
-7 | -0.4042 | 0.07494 | 0.0092 | -5.3936
-6.5 | -0.3975 | 0.06879 | 0.0058 | -5.7785
-6 | -0.3803 | 0.06126 | 0.0006 | -6.208
-5.5 | -0.3527 | 0.0538 | -0.0042 | -6.5558
-5 | -0.3212 | 0.04484 | -0.0089 | -7.1632
-4.5 | -0.2769 | 0.03786 | -0.0111 | -7.3138
-4 | -0.2315 | 0.03016 | -0.0119 | -7.6757
-3.5 | -0.1858 | 0.02263 | -0.0105 | -8.2103
-3 | -0.1393 | 0.016 | -0.0076 | -8.7063
-2.5 | -0.0872 | 0.01101 | -0.0043 | -7.9201
-2 | -0.0255 | 0.00831 | -0.002 | -3.0686
-1.5 | 0.0382 | 0.00641 | 0 | 5.9594
-1 | 0.1064 | 0.00591 | 0.0014 | 18.0034
-0.5 | 0.1754 | 0.00563 | 0.0025 | 31.1545
0 | 0.2444 | 0.0055 | 0.0032 | 44.4364
0.5 | 0.3139 | 0.00545 | 0.0037 | 57.5963
1 | 0.383 | 0.00546 | 0.004 | 70.1465
1.5 | 0.4521 | 0.00549 | 0.0041 | 82.3497
2 | 0.5203 | 0.00541 | 0.0045 | 96.1738
2.5 | 0.5883 | 0.00545 | 0.0047 | 107.945
3 | 0.6565 | 0.00562 | 0.0049 | 116.8149
3.5 | 0.7247 | 0.00583 | 0.005 | 124.3053
4 | 0.793 | 0.00613 | 0.0051 | 129.3638
4.5 | 0.8611 | 0.00651 | 0.0053 | 132.2734
5 | 0.93 | 0.0068 | 0.0056 | 136.7647
5.5 | 0.9945 | 0.00695 | 0.0066 | 143.0935
6 | 1.0291 | 0.00643 | 0.0132 | 160.0467
6.5 | 1.0966 | 0.00862 | 0.0117 | 127.2158
7 | 1.1716 | 0.00932 | 0.0109 | 125.7082
7.5 | 1.2419 | 0.01007 | 0.0112 | 123.3267
8 | 1.3183 | 0.01102 | 0.0101 | 119.6279
8.5 | 1.3937 | 0.01221 | 0.009 | 114.1441
9 | 1.4677 | 0.01435 | 0.0061 | 102.2787
9.5 | 1.5223 | 0.0198 | -0.0014 | 76.8838
10 | 1.5387 | 0.02587 | -0.0038 | 59.4782
10.5 | 1.5125 | 0.03219 | -0.0003 | 46.9866
11 | 1.4858 | 0.03911 | 0.0017 | 37.9903
11.5 | 1.4542 | 0.04691 | 0.0027 | 30.9998
12 | 1.4209 | 0.05572 | 0.0023 | 25.5007
12.5 | 1.3887 | 0.06508 | 0.001 | 21.3384
13 | 1.3541 | 0.07523 | -0.0013 | 17.9995
13.5 | 1.3233 | 0.08553 | -0.004 | 15.4718
14 | 1.297 | 0.09581 | -0.0071 | 13.5372
14.5 | 1.2717 | 0.10629 | -0.0104 | 11.9644
15 | 1.2543 | 0.11618 | -0.0136 | 10.7962

## 128. Re 16M Mach 0.00 (1)
BIGFOIL.COM POLAR EXPORT
goe746
GOE 746 |  |  |  | Cl Max: | 1.433 | at alpha= | 13.5 | deg
JavaFoil+Calcfoil stall+Eppler ext transition |  |  |  | L/D Max: | 199.192 | at alpha= | 7 | deg
Re: | 16000000 |  |  | Cd Min: | 0.00393 | at alpha= | 0 | deg
Mach: | 0 |  |  | Cl=0 at alpha= | -1.787 | deg
|  |  |  | @ Cl=0.1, Cd= | 0.00431
|  |  |  | @ Cl=0.4, Cd= | 0.0050179
|  |  |  | @ Cl=0.6, Cd= | 0.0050363
alpha (deg) | Cl | Cd | Cm | Cl/Cd
-16 | -0.441 | 0.11231 | 0.008 | -3.926
-15.5 | -0.456 | 0.1077 | 0.008 | -4.23
-15 | -0.47 | 0.10228 | 0.008 | -4.592
-14.5 | -0.483 | 0.09693 | 0.007 | -4.984
-14 | -0.495 | 0.09292 | 0.007 | -5.332
-13.5 | -0.507 | 0.0881 | 0.007 | -5.75
-13 | -0.516 | 0.08454 | 0.007 | -6.107
-12.5 | -0.524 | 0.08 | 0.007 | -6.549
-12 | -0.529 | 0.07688 | 0.007 | -6.884
-11.5 | -0.532 | 0.07151 | 0.007 | -7.445
-11 | -0.533 | 0.06647 | 0.007 | -8.012
-10.5 | -0.53 | 0.06157 | 0.007 | -8.608
-10 | -0.525 | 0.05669 | 0.007 | -9.254
-9.5 | -0.516 | 0.05287 | 0.007 | -9.759
-9 | -0.503 | 0.04951 | 0.007 | -10.159
-8.5 | -0.486 | 0.04682 | 0.007 | -10.379
-8 | -0.463 | 0.04323 | 0.007 | -10.702
-7.5 | -0.435 | 0.04022 | 0.007 | -10.827
-7 | -0.492 | 0.00533 | 0.012 | -92.417
-6.5 | -0.454 | 0.00528 | 0.012 | -85.966
-6 | -0.413 | 0.00514 | 0.011 | -80.231
-5.5 | -0.369 | 0.00498 | 0.011 | -74.192
-5 | -0.324 | 0.00455 | 0.011 | -71.319
-4.5 | -0.278 | 0.00455 | 0.01 | -60.978
-4 | -0.229 | 0.0044 | 0.01 | -52.046
-3.5 | -0.179 | 0.00435 | 0.009 | -41.279
-3 | -0.128 | 0.00419 | 0.009 | -30.638
-2.5 | -0.076 | 0.00437 | 0.009 | -17.391
-2 | -0.023 | 0.00434 | 0.008 | -5.23
-1.5 | 0.031 | 0.00427 | 0.008 | 7.34
-1 | 0.086 | 0.00432 | 0.007 | 19.939
-0.5 | 0.142 | 0.00428 | 0.007 | 33.058
0 | 0.199 | 0.00393 | 0.006 | 50.621
0.5 | 0.256 | 0.00483 | 0.006 | 52.929
1 | 0.312 | 0.00505 | 0.005 | 61.863
1.5 | 0.37 | 0.0046 | 0.005 | 80.342
2 | 0.426 | 0.00538 | 0.004 | 79.252
2.5 | 0.483 | 0.00548 | 0.003 | 88.089
3 | 0.54 | 0.0049 | 0.003 | 110.246
3.5 | 0.597 | 0.00503 | 0.002 | 118.759
4 | 0.654 | 0.00515 | 0.002 | 126.927
4.5 | 0.711 | 0.00523 | 0.001 | 136.07
5 | 0.768 | 0.00408 | 0 | 188.134
5.5 | 0.826 | 0.00427 | 0 | 193.289
6 | 0.883 | 0.00445 | -0.001 | 198.246
6.5 | 0.94 | 0.00572 | -0.002 | 164.487
7 | 0.997 | 0.00501 | -0.002 | 199.192
7.5 | 1.03 | 0.00868 | -0.003 | 118.712
8 | 1.082 | 0.00927 | -0.004 | 116.657
8.5 | 1.131 | 0.01006 | -0.004 | 112.368
9 | 1.177 | 0.01097 | -0.005 | 107.341
9.5 | 1.224 | 0.01181 | -0.006 | 103.69
10 | 1.27 | 0.01264 | -0.006 | 100.463
10.5 | 1.309 | 0.01372 | -0.007 | 95.378
11 | 1.343 | 0.01487 | -0.008 | 90.322
11.5 | 1.372 | 0.01641 | -0.008 | 83.591
12 | 1.396 | 0.01781 | -0.009 | 78.41
12.5 | 1.414 | 0.01959 | -0.01 | 72.148
13 | 1.426 | 0.02146 | -0.011 | 66.442
13.5 | 1.433 | 0.02283 | -0.011 | 62.791
14 | 1.433 | 0.02489 | -0.012 | 57.551
14.5 | 1.426 | 0.02704 | -0.013 | 52.741
15 | 1.413 | 0.02945 | -0.013 | 47.969
15.5 | 1.392 | 0.03298 | -0.014 | 42.208
16 | 1.367 | 0.03605 | -0.015 | 37.929
16.5 | 1.337 | 0.03925 | -0.015 | 34.063
17 | 1.305 | 0.04155 | -0.016 | 31.416
17.5 | 1.268 | 0.04552 | -0.017 | 27.849
18 | 1.229 | 0.04808 | -0.018 | 25.566
18.5 | 1.186 | 0.052 | -0.018 | 22.811

## 129. Re 16M Mach 0.00 (2)
BIGFOIL.COM POLAR EXPORT
goe746
GOE 746 |  |  |  | Cl Max: | 1.7623 | at alpha= | 16 | deg
XFOIL ncrit=9 |  |  |  | L/D Max: | 164.183 | at alpha= | 6 | deg
Re: | 16000000 |  |  | Cd Min: | 0.07907 | at alpha= | 20 | deg
Mach: | 0 |  |  | Cl=0 at alpha= | -1.691 | deg
|  |  |  | @ Cl=0.1, Cd= | 0.0052263
|  |  |  | @ Cl=0.4, Cd= | 0.0051848
|  |  |  | @ Cl=0.6, Cd= | 0.0055091
alpha (deg) | Cl | Cd | Cm | Cl/Cd
-13.5 | -1.269 | 0.01783 | -0.0128 | -71.1722
-13 | -1.2249 | 0.01614 | -0.011 | -75.8922
-12.5 | -1.1776 | 0.01486 | -0.0095 | -79.2463
-12 | -1.1295 | 0.01363 | -0.008 | -82.8687
-11.5 | -1.081 | 0.01237 | -0.0065 | -87.3888
-11 | -1.032 | 0.01111 | -0.0051 | -92.8893
-10.5 | -0.9802 | 0.01032 | -0.0039 | -94.9806
-10 | -0.9269 | 0.00976 | -0.003 | -94.9693
-9.5 | -0.8741 | 0.00906 | -0.002 | -96.479
-9 | -0.8209 | 0.00839 | -0.001 | -97.8427
-8.5 | -0.7662 | 0.00798 | -0.0003 | -96.015
-8 | -0.7119 | 0.00748 | 0.0005 | -95.1738
-7.5 | -0.6564 | 0.00717 | 0.0011 | -91.5481
-7 | -0.6007 | 0.0069 | 0.0017 | -87.058
-6.5 | -0.5448 | 0.00667 | 0.0022 | -81.6792
-6 | -0.4883 | 0.00651 | 0.0027 | -75.0077
-5.5 | -0.4317 | 0.00637 | 0.0031 | -67.7708
-5 | -0.3749 | 0.00627 | 0.0034 | -59.7927
-4.5 | -0.318 | 0.00617 | 0.0037 | -51.5397
-4 | -0.2608 | 0.00612 | 0.0039 | -42.6144
-3 | -0.1475 | 0.00579 | 0.0044 | -25.475
-2.5 | -0.0916 | 0.00552 | 0.0048 | -16.5942
-2 | -0.0351 | 0.00536 | 0.0051 | -6.5485
-1.5 | 0.0217 | 0.00527 | 0.0053 | 4.1176
-1 | 0.0788 | 0.00523 | 0.0054 | 15.0669
-0.5 | 0.1361 | 0.00522 | 0.0054 | 26.0728
0 | 0.1932 | 0.00522 | 0.0054 | 37.0115
0.5 | 0.2505 | 0.00521 | 0.0053 | 48.0806
1 | 0.3075 | 0.00521 | 0.0053 | 59.0211
1.5 | 0.3645 | 0.00521 | 0.0052 | 69.9616
2 | 0.4208 | 0.00517 | 0.0052 | 81.3926
2.5 | 0.4772 | 0.00523 | 0.0052 | 91.2428
3 | 0.5336 | 0.00531 | 0.0051 | 100.4896
3.5 | 0.5898 | 0.00547 | 0.0049 | 107.8245
5 | 0.7569 | 0.00611 | 0.0045 | 123.8789
5.5 | 0.8101 | 0.00607 | 0.0047 | 133.4596
6 | 0.8439 | 0.00514 | 0.0089 | 164.1829
6.5 | 0.8942 | 0.00613 | 0.0092 | 145.8728
7 | 0.9486 | 0.00712 | 0.0085 | 133.2303
7.5 | 1.0052 | 0.00747 | 0.0078 | 134.5649
8 | 1.0652 | 0.00784 | 0.0062 | 135.8673
8.5 | 1.1239 | 0.00821 | 0.0049 | 136.894
9 | 1.1819 | 0.00865 | 0.0036 | 136.6358
9.5 | 1.2395 | 0.00907 | 0.0023 | 136.6593
10 | 1.2963 | 0.00955 | 0.001 | 135.7382
11 | 1.4082 | 0.01062 | -0.0015 | 132.5989
11.5 | 1.4631 | 0.01121 | -0.0028 | 130.5174
12 | 1.5167 | 0.01193 | -0.004 | 127.1333
12.5 | 1.569 | 0.01275 | -0.0051 | 123.0588
13 | 1.6208 | 0.01353 | -0.0064 | 119.7931
13.5 | 1.6712 | 0.01443 | -0.0076 | 115.8143
14 | 1.7157 | 0.0155 | -0.0082 | 110.6903
14.5 | 1.7291 | 0.01757 | -0.0055 | 98.4121
15 | 1.7417 | 0.02073 | -0.0051 | 84.0183
15.5 | 1.7578 | 0.02396 | -0.0052 | 73.3639
16 | 1.7623 | 0.02841 | -0.0054 | 62.031
16.5 | 1.7604 | 0.03352 | -0.0056 | 52.5179
17 | 1.7558 | 0.03892 | -0.0059 | 45.1131
17.5 | 1.7531 | 0.04434 | -0.0064 | 39.5377
18 | 1.7401 | 0.05118 | -0.0074 | 33.9996
19 | 1.7295 | 0.06361 | -0.0099 | 27.1891
19.5 | 1.7216 | 0.07031 | -0.0114 | 24.4858
20 | 1.7 | 0.07907 | -0.0137 | 21.4999

## 130. Re 16M Mach 0.10 (1)
BIGFOIL.COM POLAR EXPORT
goe746
GOE 746 |  |  |  | Cl Max: | 1.427 | at alpha= | 13.5 | deg
JavaFoil+Calcfoil stall+Eppler ext transition |  |  |  | L/D Max: | 201.563 | at alpha= | 7 | deg
Re: | 16000000 |  |  | Cd Min: | 0.00393 | at alpha= | 0 | deg
Mach: | 0.1 |  |  | Cl=0 at alpha= | -1.7909 | deg
|  |  |  | @ Cl=0.1, Cd= | 0.0043434
|  |  |  | @ Cl=0.4, Cd= | 0.0049867
|  |  |  | @ Cl=0.6, Cd= | 0.00502
alpha (deg) | Cl | Cd | Cm | Cl/Cd
-16 | -0.403 | 0.11306 | 0.008 | -3.562
-15.5 | -0.42 | 0.10694 | 0.008 | -3.925
-15 | -0.436 | 0.10242 | 0.008 | -4.261
-14.5 | -0.453 | 0.09805 | 0.008 | -4.615
-14 | -0.468 | 0.09276 | 0.007 | -5.041
-13.5 | -0.482 | 0.08849 | 0.007 | -5.442
-13 | -0.494 | 0.08451 | 0.007 | -5.845
-12.5 | -0.505 | 0.08005 | 0.007 | -6.302
-12 | -0.513 | 0.07581 | 0.007 | -6.763
-11.5 | -0.518 | 0.07204 | 0.007 | -7.193
-11 | -0.521 | 0.06595 | 0.007 | -7.904
-10.5 | -0.521 | 0.06184 | 0.007 | -8.423
-10 | -0.517 | 0.0576 | 0.007 | -8.973
-9.5 | -0.51 | 0.05381 | 0.007 | -9.471
-9 | -0.499 | 0.05009 | 0.007 | -9.957
-8.5 | -0.483 | 0.04728 | 0.007 | -10.215
-8 | -0.46 | 0.04426 | 0.007 | -10.386
-7.5 | -0.433 | 0.04108 | 0.007 | -10.551
-7 | -0.405 | 0.03811 | 0.007 | -10.628
-6.5 | -0.454 | 0.00528 | 0.012 | -85.998
-6 | -0.413 | 0.00516 | 0.011 | -80.068
-5.5 | -0.37 | 0.00499 | 0.011 | -74.121
-5 | -0.325 | 0.00461 | 0.011 | -70.507
-4.5 | -0.278 | 0.00446 | 0.01 | -62.441
-4 | -0.23 | 0.00446 | 0.01 | -51.603
-3.5 | -0.18 | 0.0044 | 0.009 | -40.95
-3 | -0.129 | 0.00419 | 0.009 | -30.716
-2.5 | -0.076 | 0.00428 | 0.009 | -17.84
-2 | -0.023 | 0.00434 | 0.008 | -5.259
-1.5 | 0.032 | 0.00429 | 0.008 | 7.348
-1 | 0.087 | 0.00436 | 0.007 | 19.872
-0.5 | 0.142 | 0.00429 | 0.007 | 33.141
0 | 0.2 | 0.00393 | 0.006 | 50.889
0.5 | 0.257 | 0.00484 | 0.006 | 53.049
1 | 0.314 | 0.00504 | 0.005 | 62.321
1.5 | 0.371 | 0.0046 | 0.005 | 80.771
2 | 0.428 | 0.00536 | 0.004 | 79.895
2.5 | 0.486 | 0.00547 | 0.003 | 88.786
3 | 0.543 | 0.0049 | 0.003 | 110.854
3.5 | 0.6 | 0.00502 | 0.002 | 119.453
4 | 0.657 | 0.00515 | 0.002 | 127.638
4.5 | 0.715 | 0.00527 | 0.001 | 135.542
5 | 0.772 | 0.00408 | 0 | 189.217
5.5 | 0.83 | 0.00427 | 0 | 194.494
6 | 0.887 | 0.00445 | -0.001 | 199.384
6.5 | 0.945 | 0.00577 | -0.002 | 163.652
7 | 1.002 | 0.00497 | -0.002 | 201.563
7.5 | 1.033 | 0.00884 | -0.003 | 116.945
8 | 1.084 | 0.0095 | -0.004 | 114.195
8.5 | 1.134 | 0.01028 | -0.004 | 110.287
9 | 1.18 | 0.01128 | -0.005 | 104.545
9.5 | 1.229 | 0.01198 | -0.006 | 102.567
10 | 1.274 | 0.01289 | -0.006 | 98.852
10.5 | 1.313 | 0.01398 | -0.007 | 93.916
11 | 1.347 | 0.01517 | -0.008 | 88.748
11.5 | 1.374 | 0.01676 | -0.008 | 82.007
12 | 1.397 | 0.01835 | -0.009 | 76.14
12.5 | 1.413 | 0.02004 | -0.01 | 70.53
13 | 1.423 | 0.02196 | -0.011 | 64.813
13.5 | 1.427 | 0.02373 | -0.011 | 60.14
14 | 1.425 | 0.02551 | -0.012 | 55.853
14.5 | 1.414 | 0.02786 | -0.013 | 50.761
15 | 1.398 | 0.03032 | -0.013 | 46.099
15.5 | 1.372 | 0.03407 | -0.014 | 40.262
16 | 1.341 | 0.03733 | -0.015 | 35.931
16.5 | 1.306 | 0.04068 | -0.015 | 32.114
17 | 1.269 | 0.04292 | -0.016 | 29.566
17.5 | 1.225 | 0.04714 | -0.017 | 25.992
18 | 1.181 | 0.04983 | -0.018 | 23.699
18.5 | 1.128 | 0.05758 | -0.018 | 19.595

## 131. Re 16M Mach 0.10 (2)
BIGFOIL.COM POLAR EXPORT
goe746
GOE 746 |  |  |  | Cl Max: | 1.7528 | at alpha= | 15.5 | deg
XFOIL ncrit=9 |  |  |  | L/D Max: | 164.333 | at alpha= | 6 | deg
Re: | 16000000 |  |  | Cd Min: | 0.19461 | at alpha= | -16.5 | deg
Mach: | 0.1 |  |  | Cl=0 at alpha= | -1.6923 | deg
|  |  |  | @ Cl=0.1, Cd= | 0.0052329
|  |  |  | @ Cl=0.4, Cd= | 0.005191
|  |  |  | @ Cl=0.6, Cd= | 0.0055032
alpha (deg) | Cl | Cd | Cm | Cl/Cd
-16.5 | -0.6789 | 0.19461 | 0.0717 | -3.4885
-16 | -0.6617 | 0.18795 | 0.0677 | -3.5206
-15.5 | -0.6557 | 0.17683 | 0.062 | -3.7081
-15 | -0.6405 | 0.16963 | 0.0578 | -3.7759
-14.5 | -0.6423 | 0.15667 | 0.051 | -4.0997
-14 | -0.6274 | 0.14977 | 0.0471 | -4.1891
-13 | -0.6267 | 0.12833 | 0.0353 | -4.8835
-12.5 | -0.6144 | 0.12145 | 0.0314 | -5.0589
-12 | -0.6029 | 0.11466 | 0.0277 | -5.2582
-11.5 | -1.0776 | 0.01597 | -0.0108 | -67.4765
-11 | -1.0388 | 0.01271 | -0.0082 | -81.7309
-10.5 | -0.9901 | 0.0111 | -0.0064 | -89.1982
-10 | -0.9372 | 0.01023 | -0.0051 | -91.6129
-9.5 | -0.8828 | 0.0096 | -0.0039 | -91.9583
-9 | -0.8294 | 0.00874 | -0.0027 | -94.897
-8.5 | -0.7744 | 0.00818 | -0.0017 | -94.6699
-8 | -0.7191 | 0.00768 | -0.0007 | -93.6328
-7.5 | -0.6632 | 0.00727 | 0.0001 | -91.2242
-7 | -0.6066 | 0.007 | 0.0008 | -86.6571
-6.5 | -0.55 | 0.00673 | 0.0015 | -81.7236
-6 | -0.4928 | 0.00655 | 0.002 | -75.2366
-5.5 | -0.4355 | 0.00641 | 0.0025 | -67.9407
-5 | -0.378 | 0.00632 | 0.0029 | -59.8101
-4.5 | -0.3205 | 0.00621 | 0.0033 | -51.6103
-4 | -0.2627 | 0.00616 | 0.0035 | -42.6461
-3.5 | -0.2048 | 0.00614 | 0.0038 | -33.355
-3 | -0.1483 | 0.00584 | 0.0042 | -25.3938
-2.5 | -0.0921 | 0.00555 | 0.0047 | -16.5946
-2 | -0.0352 | 0.00538 | 0.005 | -6.5428
-1.5 | 0.022 | 0.00527 | 0.0052 | 4.1746
-1 | 0.0795 | 0.00524 | 0.0053 | 15.1718
-0.5 | 0.1372 | 0.00522 | 0.0053 | 26.2835
0 | 0.1948 | 0.00522 | 0.0053 | 37.318
0.5 | 0.2524 | 0.00522 | 0.0053 | 48.3525
1 | 0.3098 | 0.00522 | 0.0052 | 59.3487
1.5 | 0.3672 | 0.00522 | 0.0052 | 70.3448
2 | 0.4238 | 0.00517 | 0.0052 | 81.9729
2.5 | 0.4805 | 0.00524 | 0.0052 | 91.6985
3 | 0.5373 | 0.00532 | 0.0051 | 100.9962
3.5 | 0.5939 | 0.00548 | 0.005 | 108.3759
5 | 0.7622 | 0.00612 | 0.0045 | 124.5425
5.5 | 0.8158 | 0.00609 | 0.0047 | 133.9573
6 | 0.8496 | 0.00517 | 0.009 | 164.3327
6.5 | 0.9003 | 0.00617 | 0.0093 | 145.9157
7 | 0.9553 | 0.00716 | 0.0087 | 133.4218
7.5 | 1.0123 | 0.00753 | 0.008 | 134.4356
8 | 1.0728 | 0.0079 | 0.0064 | 135.7975
8.5 | 1.132 | 0.00829 | 0.0051 | 136.5501
9 | 1.1906 | 0.00873 | 0.0038 | 136.3803
9.5 | 1.2487 | 0.00916 | 0.0025 | 136.321
10 | 1.3061 | 0.00967 | 0.0013 | 135.0672
10.5 | 1.3629 | 0.01022 | 0.0001 | 133.3562
11 | 1.4192 | 0.01077 | -0.0012 | 131.7734
11.5 | 1.4746 | 0.01141 | -0.0024 | 129.2375
12 | 1.5286 | 0.01218 | -0.0035 | 125.5008
14 | 1.7228 | 0.0161 | -0.0066 | 107.0062
14.5 | 1.7251 | 0.01923 | -0.0044 | 89.7088
15 | 1.7386 | 0.02274 | -0.0044 | 76.4556
15.5 | 1.7528 | 0.02626 | -0.0045 | 66.7479
16 | 1.7517 | 0.03134 | -0.0046 | 55.8934
16.5 | 1.7463 | 0.03688 | -0.0048 | 47.3509
17 | 1.7389 | 0.04275 | -0.0053 | 40.676
17.5 | 1.7354 | 0.04848 | -0.006 | 35.7962
18 | 1.7235 | 0.05534 | -0.007 | 31.1438
18.5 | 1.7222 | 0.06113 | -0.0082 | 28.1727
19 | 1.7108 | 0.06834 | -0.0097 | 25.0337
19.5 | 1.7018 | 0.07536 | -0.0114 | 22.5823
20 | 1.6769 | 0.08469 | -0.014 | 19.8004

## 132. Re 16M Mach 0.25 (1)
BIGFOIL.COM POLAR EXPORT
goe746
GOE 746 |  |  |  | Cl Max: | 1.403 | at alpha= | 12.5 | deg
JavaFoil+Calcfoil stall+Eppler ext transition |  |  |  | L/D Max: | 202.196 | at alpha= | 7 | deg
Re: | 16000000 |  |  | Cd Min: | 0.00412 | at alpha= | 5 | deg
Mach: | 0.25 |  |  | Cl=0 at alpha= | -1.7909 | deg
|  |  |  | @ Cl=0.1, Cd= | 0.0042877
|  |  |  | @ Cl=0.4, Cd= | 0.0048276
|  |  |  | @ Cl=0.6, Cd= | 0.0050314
alpha (deg) | Cl | Cd | Cm | Cl/Cd
-14 | -0.193 | 0.09743 | 0.008 | -1.977
-13.5 | -0.243 | 0.09191 | 0.008 | -2.646
-13 | -0.288 | 0.08635 | 0.008 | -3.33
-12.5 | -0.327 | 0.08142 | 0.008 | -4.019
-12 | -0.363 | 0.07616 | 0.008 | -4.765
-11.5 | -0.394 | 0.07179 | 0.007 | -5.483
-11 | -0.42 | 0.06747 | 0.007 | -6.222
-10.5 | -0.44 | 0.06299 | 0.007 | -6.989
-10 | -0.455 | 0.05816 | 0.007 | -7.83
-9.5 | -0.464 | 0.05318 | 0.007 | -8.733
-9 | -0.466 | 0.05066 | 0.007 | -9.195
-8.5 | -0.46 | 0.04908 | 0.007 | -9.367
-8 | -0.442 | 0.0467 | 0.006 | -9.467
-7.5 | -0.42 | 0.04422 | 0.006 | -9.495
-7 | -0.396 | 0.04035 | 0.007 | -9.824
-6.5 | -0.37 | 0.037 | 0.007 | -9.998
-6 | -0.413 | 0.00516 | 0.012 | -80.004
-5.5 | -0.372 | 0.00508 | 0.011 | -73.16
-5 | -0.328 | 0.00456 | 0.011 | -72.046
-4.5 | -0.282 | 0.00449 | 0.01 | -62.868
-4 | -0.234 | 0.00441 | 0.01 | -53.03
-3.5 | -0.183 | 0.0044 | 0.01 | -41.634
-3 | -0.131 | 0.00433 | 0.009 | -30.318
-2.5 | -0.078 | 0.00435 | 0.009 | -17.917
-2 | -0.023 | 0.00426 | 0.008 | -5.489
-1.5 | 0.032 | 0.00428 | 0.008 | 7.542
-1 | 0.089 | 0.00428 | 0.007 | 20.761
-0.5 | 0.146 | 0.00432 | 0.007 | 33.788
0 | 0.205 | 0.0043 | 0.006 | 47.668
0.5 | 0.264 | 0.00492 | 0.006 | 53.565
1 | 0.323 | 0.00446 | 0.005 | 72.399
1.5 | 0.382 | 0.00457 | 0.005 | 83.471
2 | 0.44 | 0.0054 | 0.004 | 81.489
2.5 | 0.499 | 0.00557 | 0.004 | 89.484
3 | 0.558 | 0.00493 | 0.003 | 112.975
3.5 | 0.616 | 0.00507 | 0.002 | 121.665
4 | 0.675 | 0.00514 | 0.002 | 131.366
4.5 | 0.734 | 0.00527 | 0.001 | 139.207
5 | 0.793 | 0.00412 | 0 | 192.642
5.5 | 0.852 | 0.00435 | 0 | 196.041
6 | 0.911 | 0.00454 | -0.001 | 200.712
6.5 | 0.97 | 0.00595 | -0.002 | 163.133
7 | 1.029 | 0.00509 | -0.002 | 202.196
7.5 | 1.049 | 0.00988 | -0.003 | 106.177
8 | 1.101 | 0.01064 | -0.004 | 103.552
8.5 | 1.153 | 0.0114 | -0.004 | 101.192
9 | 1.204 | 0.01225 | -0.005 | 98.302
9.5 | 1.253 | 0.01318 | -0.006 | 95.096
10 | 1.297 | 0.01431 | -0.006 | 90.615
10.5 | 1.333 | 0.01549 | -0.007 | 86.074
11 | 1.363 | 0.01698 | -0.008 | 80.265
11.5 | 1.384 | 0.01883 | -0.009 | 73.532
12 | 1.398 | 0.02072 | -0.009 | 67.445
12.5 | 1.403 | 0.02279 | -0.01 | 61.546
13 | 1.397 | 0.02502 | -0.011 | 55.836
13.5 | 1.382 | 0.0272 | -0.011 | 50.796
14 | 1.355 | 0.02958 | -0.012 | 45.793
14.5 | 1.314 | 0.0327 | -0.013 | 40.199
15 | 1.262 | 0.03605 | -0.014 | 35.01
15.5 | 1.2 | 0.03965 | -0.014 | 30.259
16 | 1.122 | 0.04614 | -0.015 | 24.324
16.5 | 1.038 | 0.05212 | -0.015 | 19.92
17 | 0.946 | 0.05924 | -0.016 | 15.963
17.5 | 0.852 | 0.06217 | -0.017 | 13.71

## 133. Re 16M Mach 0.25 (2)
BIGFOIL.COM POLAR EXPORT
goe746
GOE 746 |  |  |  | Cl Max: | 1.7021 | at alpha= | 14.5 | deg
XFOIL ncrit=9 |  |  |  | L/D Max: | 163.525 | at alpha= | 6 | deg
Re: | 16000000 |  |  | Cd Min: | 0.25813 | at alpha= | -20 | deg
Mach: | 0.25 |  |  | Cl=0 at alpha= | -1.7015 | deg
|  |  |  | @ Cl=0.1, Cd= | 0.0052518
|  |  |  | @ Cl=0.4, Cd= | 0.0052277
|  |  |  | @ Cl=0.6, Cd= | 0.0054955
alpha (deg) | Cl | Cd | Cm | Cl/Cd
-20 | -0.7988 | 0.25813 | 0.1091 | -3.0946
-19.5 | -0.779 | 0.25239 | 0.1047 | -3.0865
-19 | -0.7597 | 0.246 | 0.1004 | -3.0882
-17.5 | -0.71 | 0.22003 | 0.0863 | -3.2268
-17 | -0.6914 | 0.21294 | 0.082 | -3.2469
-16.5 | -0.6711 | 0.20687 | 0.078 | -3.2441
-15.5 | -0.6497 | 0.18566 | 0.0673 | -3.4994
-15 | -0.6324 | 0.17841 | 0.063 | -3.5446
-14.5 | -0.6145 | 0.17151 | 0.059 | -3.5829
-14 | -0.5949 | 0.16532 | 0.0553 | -3.5985
-13 | -0.5935 | 0.14088 | 0.0426 | -4.2128
-12.5 | -0.5804 | 0.1333 | 0.0384 | -4.3541
-12 | -0.5664 | 0.12622 | 0.0345 | -4.4874
-11.5 | -0.5542 | 0.1189 | 0.0304 | -4.6611
-11 | -0.5681 | 0.1063 | 0.0233 | -5.3443
-10.5 | -0.5587 | 0.09949 | 0.0196 | -5.6156
-10 | -0.5514 | 0.09284 | 0.016 | -5.9393
-9.5 | -0.5508 | 0.08597 | 0.0123 | -6.4069
-9 | -0.5685 | 0.08018 | 0.0105 | -7.0903
-8.5 | -0.6162 | 0.06108 | -0.0029 | -10.0884
-8 | -0.7294 | 0.01511 | -0.0107 | -48.2727
-7.5 | -0.7006 | 0.00843 | -0.0067 | -83.1079
-7 | -0.6412 | 0.00765 | -0.0048 | -83.817
-6.5 | -0.58 | 0.00724 | -0.0033 | -80.1105
-6 | -0.519 | 0.00687 | -0.002 | -75.5459
-5.5 | -0.4575 | 0.0067 | -0.0009 | -68.2836
-5 | -0.3959 | 0.00659 | 0.0001 | -60.0759
-4.5 | -0.3348 | 0.00646 | 0.0009 | -51.8266
-4 | -0.2736 | 0.00643 | 0.0015 | -42.5505
-3.5 | -0.2125 | 0.00639 | 0.0021 | -33.2551
-3 | -0.1524 | 0.0062 | 0.0027 | -24.5806
-2.5 | -0.0946 | 0.0057 | 0.0035 | -16.5965
-2 | -0.0354 | 0.00547 | 0.0041 | -6.4717
-1.5 | 0.0239 | 0.00532 | 0.0046 | 4.4925
-1 | 0.0836 | 0.00526 | 0.0048 | 15.8935
-0.5 | 0.1435 | 0.00523 | 0.005 | 27.4379
0 | 0.2032 | 0.00524 | 0.0051 | 38.7786
0.5 | 0.263 | 0.00523 | 0.0051 | 50.2868
1 | 0.3225 | 0.00523 | 0.0051 | 61.6635
1.5 | 0.382 | 0.00524 | 0.005 | 72.9008
2 | 0.4407 | 0.0052 | 0.0051 | 84.75
2.5 | 0.4993 | 0.00528 | 0.0051 | 94.5644
3 | 0.5583 | 0.00534 | 0.0051 | 104.5506
5 | 0.7916 | 0.00621 | 0.0047 | 127.4718
5.5 | 0.8471 | 0.00624 | 0.005 | 135.7532
6 | 0.8814 | 0.00539 | 0.0096 | 163.525
6.5 | 0.9341 | 0.00646 | 0.01 | 144.5975
7 | 0.9927 | 0.00744 | 0.0092 | 133.4274
8 | 1.1154 | 0.00825 | 0.0074 | 135.2
8.5 | 1.1775 | 0.00872 | 0.0061 | 135.0344
9 | 1.2394 | 0.0092 | 0.005 | 134.7174
9.5 | 1.3006 | 0.00976 | 0.0039 | 133.2582
10 | 1.3612 | 0.01038 | 0.0029 | 131.1368
10.5 | 1.4213 | 0.01102 | 0.0019 | 128.9746
11 | 1.4806 | 0.01177 | 0.0009 | 125.7944
11.5 | 1.5382 | 0.01272 | -0.0001 | 120.9277
12 | 1.5944 | 0.0138 | -0.0011 | 115.5362
12.5 | 1.6488 | 0.01505 | -0.0022 | 109.5548
13 | 1.6987 | 0.01741 | -0.0056 | 97.5704
13.5 | 1.6884 | 0.02135 | -0.0017 | 79.082
14 | 1.6985 | 0.02542 | -0.0011 | 66.8175
14.5 | 1.7021 | 0.03027 | -0.0008 | 56.2306
15 | 1.6929 | 0.03633 | -0.0008 | 46.5979
15.5 | 1.6916 | 0.04171 | -0.0007 | 40.5562
16 | 1.6767 | 0.0488 | -0.0014 | 34.3586
16.5 | 1.6629 | 0.05605 | -0.0023 | 29.6682
17 | 1.6488 | 0.06364 | -0.0037 | 25.9082
17.5 | 1.6457 | 0.07014 | -0.0049 | 23.4631
18 | 1.6139 | 0.08035 | -0.0076 | 20.0859
18.5 | 1.6164 | 0.08646 | -0.009 | 18.6954
19 | 1.5988 | 0.09531 | -0.0116 | 16.7747
19.5 | 1.5776 | 0.1049 | -0.0149 | 15.0391

## 134. Re 16M Mach 0.50 (1)
BIGFOIL.COM POLAR EXPORT
goe746
GOE 746 |  |  |  | Cl Max: | 1.374 | at alpha= | 10 | deg
JavaFoil+Calcfoil stall+Eppler ext transition |  |  |  | L/D Max: |  | at alpha= | -20 | deg
Re: | 16000000 |  |  | Cd Min: |  | at alpha= | -20 | deg
Mach: | 0.5 |  |  | Cl=0 at alpha= | -1.7917 | deg
|  |  |  | @ Cl=0.1, Cd= | 0.0044297
|  |  |  | @ Cl=0.4, Cd= | 0.0056031
|  |  |  | @ Cl=0.6, Cd= | 0.0064136
alpha (deg) | Cl | Cd | Cm | Cl/Cd
-20 | -0.855 |  | 0.01
-19.5 | -0.834 |  | 0.01
-19 | -0.813 |  | 0.01
-18.5 | -0.791 |  | 0.01
-18 | -0.77 |  | 0.01
-17.5 | -0.748 |  | 0.01
-17 | -0.726 |  | 0.01
-16.5 | -0.703 | 0.10991 | 0.01 | -6.397
-16 | -0.68 | 0.10558 | 0.01 | -6.443
-15.5 | -0.657 | 0.1015 | 0.01 | -6.475
-15 | -0.634 | 0.09779 | 0.01 | -6.485
-14.5 | -0.612 | 0.09462 | 0.009 | -6.465
-14 | -0.589 | 0.09048 | 0.009 | -6.511
-13.5 | -0.566 | 0.08614 | 0.009 | -6.576
-13 | -0.544 | 0.0825 | 0.009 | -6.59
-12.5 | -0.521 | 0.07969 | 0.009 | -6.534
-12 | -0.498 | 0.07999 | 0.009 | -6.223
-11.5 | -0.475 | 0.07495 | 0.009 | -6.332
-11 | -0.452 | 0.06864 | 0.009 | -6.579
-10.5 | -0.428 | 0.06321 | 0.009 | -6.777
-10 | -0.405 | 0.05896 | 0.009 | -6.874
-9.5 | -0.382 | 0.0545 | 0.009 | -7.013
-9 | -0.359 | 0.05063 | 0.009 | -7.087
-8.5 | -0.335 | 0.04697 | 0.009 | -7.139
-8 | -0.314 | 0.04104 | 0.009 | -7.653
-7.5 | -0.291 | 0.03712 | 0.009 | -7.842
-7 | -0.316 | 0.00651 | 0.014 | -48.571
-6.5 | -0.289 | 0.0058 | 0.013 | -49.767
-6 | -0.259 | 0.00554 | 0.013 | -46.712
-5.5 | -0.229 | 0.00531 | 0.013 | -43.114
-5 | -0.199 | 0.00516 | 0.012 | -38.477
-4.5 | -0.207 | 0.00512 | 0.012 | -40.495
-4 | -0.221 | 0.00459 | 0.011 | -48.162
-3.5 | -0.151 | 0.03105 | 0.005 | -4.849
-3 | -0.112 | 0.02965 | 0.005 | -3.77
-2.5 | -0.084 | 0.00444 | 0.01 | -18.803
-2 | -0.025 | 0.00442 | 0.009 | -5.74
-1.5 | 0.035 | 0.00448 | 0.009 | 7.897
-1 | 0.098 | 0.00443 | 0.008 | 22.107
-0.5 | 0.162 | 0.00442 | 0.008 | 36.572
0 | 0.225 | 0.00456 | 0.007 | 49.371
0.5 | 0.29 | 0.00525 | 0.006 | 55.28
1 | 0.355 | 0.00543 | 0.006 | 65.398
1.5 | 0.42 | 0.00568 | 0.005 | 73.923
2 | 0.484 | 0.00595 | 0.005 | 81.282
2.5 | 0.547 | 0.00619 | 0.004 | 88.437
3 | 0.611 | 0.00646 | 0.003 | 94.552
3.5 | 0.674 | 0.00677 | 0.003 | 99.624
4 | 0.737 | 0.00707 | 0.002 | 104.282
4.5 | 0.799 | 0.00738 | 0.001 | 108.32
5 | 0.861 | 0.00652 | 0 | 132.144
5.5 | 0.922 | 0.00699 | 0 | 131.941
6 | 0.981 | 0.00772 | -0.001 | 127.072
6.5 | 1.039 | 0.00839 | -0.002 | 123.82
7 | 1.089 | 0.01122 | -0.003 | 97.001
7.5 | 1.141 | 0.01384 | -0.003 | 82.484
8 | 1.198 | 0.01504 | -0.004 | 79.654
8.5 | 1.251 | 0.01646 | -0.005 | 75.992
9 | 1.3 | 0.01797 | -0.006 | 72.321
9.5 | 1.345 | 0.01969 | -0.006 | 68.306
10 | 1.374 | 0.02185 | -0.007 | 62.868
10.5 | 1.369 | 0.02459 | -0.008 | 55.679
11 | 1.304 | 0.02932 | -0.009 | 44.494
11.5 | 0.804 | 0.0383 | -0.009 | 20.989
12 | 0.832 | 0.0418 | -0.01 | 19.914
12.5 | 0.858 | 0.04756 | -0.011 | 18.049
13 | 0.886 | 0.05184 | -0.011 | 17.099
13.5 | 0.924 | 0.04742 | -0.012 | 19.478
14 | 0.95 | 0.05352 | -0.013 | 17.752
14.5 | 0.973 | 0.06331 | -0.014 | 15.37
15 | 1.003 | 0.06721 | -0.014 | 14.928

## 135. Re 16M Mach 0.50 (2)
BIGFOIL.COM POLAR EXPORT
goe746
GOE 746 |  |  |  | Cl Max: | 1.5512 | at alpha= | 10 | deg
XFOIL ncrit=9 |  |  |  | L/D Max: | 147.536 | at alpha= | 6 | deg
Re: | 16000000 |  |  | Cd Min: | 0.28902 | at alpha= | -20 | deg
Mach: | 0.5 |  |  | Cl=0 at alpha= | -1.7819 | deg
|  |  |  | @ Cl=0.1, Cd= | 0.0056569
|  |  |  | @ Cl=0.4, Cd= | 0.0053304
|  |  |  | @ Cl=0.6, Cd= | 0.0054492
alpha (deg) | Cl | Cd | Cm | Cl/Cd
-20 | -0.8796 | 0.28902 | 0.1312 | -3.0434
-19.5 | -0.8562 | 0.28031 | 0.1258 | -3.0545
-19 | -0.8329 | 0.27142 | 0.1205 | -3.0687
-18 | -0.7867 | 0.25336 | 0.11 | -3.1051
-17.5 | -0.7625 | 0.2457 | 0.105 | -3.1034
-17 | -0.7378 | 0.23859 | 0.1001 | -3.0923
-16.5 | -0.714 | 0.23038 | 0.0951 | -3.0992
-16 | -0.6906 | 0.22202 | 0.0902 | -3.1105
-15.5 | -0.6675 | 0.21356 | 0.0853 | -3.1256
-15 | -0.6454 | 0.20442 | 0.0803 | -3.1572
-14.5 | -0.6253 | 0.19444 | 0.075 | -3.2159
-14 | -0.5111 | 0.17292 | 0.0747 | -2.9557
-13.5 | -0.5812 | 0.17796 | 0.0655 | -3.2659
-13 | -0.5574 | 0.17075 | 0.0612 | -3.2644
-12.5 | -0.5358 | 0.16278 | 0.0566 | -3.2916
-12 | -0.5186 | 0.15333 | 0.0517 | -3.3822
-11.5 | -0.5031 | 0.14381 | 0.0466 | -3.4984
-11 | -0.4855 | 0.13538 | 0.0419 | -3.5862
-10.5 | -0.466 | 0.1279 | 0.0377 | -3.6435
-10 | -0.4493 | 0.11991 | 0.0333 | -3.747
-9.5 | -0.4419 | 0.11012 | 0.0279 | -4.0129
-9 | -0.4259 | 0.10289 | 0.0239 | -4.1394
-8.5 | -0.4132 | 0.0955 | 0.0197 | -4.3267
-8 | -0.4021 | 0.0884 | 0.0158 | -4.5486
-7.5 | -0.41 | 0.07943 | 0.0107 | -5.1618
-7 | -0.4137 | 0.07419 | 0.009 | -5.5762
-6.5 | -0.4024 | 0.06791 | 0.005 | -5.9255
-6 | -0.3837 | 0.06049 | -0.0001 | -6.3432
-5.5 | -0.3557 | 0.05293 | -0.0048 | -6.7202
-5 | -0.3243 | 0.04374 | -0.0095 | -7.4143
-4.5 | -0.279 | 0.03701 | -0.0114 | -7.5385
-4 | -0.235 | 0.02886 | -0.012 | -8.1428
-3.5 | -0.1904 | 0.02127 | -0.0103 | -8.9516
-3 | -0.1438 | 0.01487 | -0.0071 | -9.6705
-2.5 | -0.0944 | 0.00933 | -0.0037 | -10.1179
-2 | -0.0277 | 0.00786 | -0.0018 | -3.5242
-1.5 | 0.0358 | 0.00605 | 0.0003 | 5.9174
-1 | 0.1044 | 0.00563 | 0.0018 | 18.5435
-0.5 | 0.1738 | 0.00544 | 0.0027 | 31.9485
0 | 0.2433 | 0.00534 | 0.0034 | 45.5618
0.5 | 0.3128 | 0.00534 | 0.0039 | 58.5768
1 | 0.3821 | 0.00532 | 0.0042 | 71.8233
1.5 | 0.4512 | 0.00536 | 0.0043 | 84.1791
2 | 0.5198 | 0.00538 | 0.0045 | 96.6171
2.5 | 0.5876 | 0.00542 | 0.0048 | 108.4133
3 | 0.6556 | 0.00558 | 0.005 | 117.491
3.5 | 0.7239 | 0.00578 | 0.0051 | 125.2422
4 | 0.7925 | 0.00605 | 0.0052 | 130.9917
4.5 | 0.8608 | 0.0064 | 0.0054 | 134.5
5 | 0.9293 | 0.00676 | 0.0057 | 137.4704
5.5 | 0.995 | 0.0069 | 0.0066 | 144.2029
6 | 1.0239 | 0.00694 | 0.0135 | 147.536
6.5 | 1.0901 | 0.00837 | 0.0133 | 130.2389
7 | 1.1703 | 0.00905 | 0.0115 | 129.3149
7.5 | 1.239 | 0.00975 | 0.0123 | 127.0769
8 | 1.3158 | 0.01066 | 0.0112 | 123.4334
8.5 | 1.3918 | 0.01173 | 0.0103 | 118.653
9 | 1.4654 | 0.01336 | 0.0088 | 109.6856
9.5 | 1.5294 | 0.01812 | 0.0014 | 84.404
10 | 1.5512 | 0.02416 | -0.0018 | 64.2053
10.5 | 1.5334 | 0.03086 | -0.0004 | 49.6889
11 | 1.5048 | 0.03784 | 0.0018 | 39.7674
11.5 | 1.4703 | 0.04573 | 0.003 | 32.1518
12 | 1.4351 | 0.05455 | 0.0028 | 26.308
12.5 | 1.4017 | 0.06393 | 0.0015 | 21.9255
13 | 1.3662 | 0.07409 | -0.0007 | 18.4397
13.5 | 1.335 | 0.08435 | -0.0034 | 15.8269
14 | 1.308 | 0.09461 | -0.0064 | 13.8252
14.5 | 1.2819 | 0.10512 | -0.0097 | 12.1946
15 | 1.2606 | 0.11539 | -0.013 | 10.9247

## 136. Re 18M Mach 0.00 (1)
BIGFOIL.COM POLAR EXPORT
goe746
GOE 746 |  |  |  | Cl Max: | 1.434 | at alpha= | 13.5 | deg
JavaFoil+Calcfoil stall+Eppler ext transition |  |  |  | L/D Max: | 203.315 | at alpha= | 6 | deg
Re: | 18000000 |  |  | Cd Min: | 0.00399 | at alpha= | 0 | deg
Mach: | 0 |  |  | Cl=0 at alpha= | -1.787 | deg
|  |  |  | @ Cl=0.1, Cd= | 0.00426
|  |  |  | @ Cl=0.4, Cd= | 0.0049021
|  |  |  | @ Cl=0.6, Cd= | 0.0049363
alpha (deg) | Cl | Cd | Cm | Cl/Cd
-16 | -0.441 | 0.11149 | 0.008 | -3.955
-15.5 | -0.456 | 0.10674 | 0.008 | -4.269
-15 | -0.47 | 0.10241 | 0.008 | -4.587
-14.5 | -0.483 | 0.09711 | 0.008 | -4.976
-14 | -0.496 | 0.09311 | 0.007 | -5.323
-13.5 | -0.507 | 0.08882 | 0.007 | -5.704
-13 | -0.516 | 0.08367 | 0.007 | -6.171
-12.5 | -0.524 | 0.07982 | 0.007 | -6.563
-12 | -0.529 | 0.07674 | 0.007 | -6.897
-11.5 | -0.532 | 0.07163 | 0.007 | -7.432
-11 | -0.533 | 0.06676 | 0.007 | -7.977
-10.5 | -0.531 | 0.06112 | 0.007 | -8.682
-10 | -0.525 | 0.05614 | 0.007 | -9.359
-9.5 | -0.517 | 0.05227 | 0.007 | -9.881
-9 | -0.504 | 0.04859 | 0.007 | -10.378
-8.5 | -0.487 | 0.04575 | 0.007 | -10.651
-8 | -0.464 | 0.04223 | 0.007 | -10.985
-7.5 | -0.444 | 0.03483 | 0.008 | -12.741
-7 | -0.493 | 0.00532 | 0.012 | -92.547
-6.5 | -0.454 | 0.00512 | 0.012 | -88.58
-6 | -0.413 | 0.00502 | 0.011 | -82.15
-5.5 | -0.369 | 0.00505 | 0.011 | -73.1
-5 | -0.325 | 0.00449 | 0.011 | -72.283
-4.5 | -0.278 | 0.00444 | 0.01 | -62.603
-4 | -0.229 | 0.00444 | 0.01 | -51.663
-3.5 | -0.179 | 0.00438 | 0.009 | -40.991
-3 | -0.128 | 0.00436 | 0.009 | -29.441
-2.5 | -0.076 | 0.00424 | 0.009 | -17.928
-2 | -0.023 | 0.00421 | 0.008 | -5.395
-1.5 | 0.031 | 0.00428 | 0.008 | 7.325
-1 | 0.086 | 0.00425 | 0.007 | 20.278
-0.5 | 0.142 | 0.00429 | 0.007 | 32.983
0 | 0.199 | 0.00399 | 0.006 | 49.79
0.5 | 0.256 | 0.00487 | 0.006 | 52.443
1 | 0.312 | 0.00444 | 0.005 | 70.331
1.5 | 0.37 | 0.00517 | 0.005 | 71.445
2 | 0.426 | 0.00467 | 0.004 | 91.29
2.5 | 0.483 | 0.00479 | 0.003 | 100.862
3 | 0.54 | 0.00486 | 0.003 | 111.118
3.5 | 0.597 | 0.00493 | 0.002 | 121.003
4 | 0.654 | 0.00505 | 0.002 | 129.499
4.5 | 0.711 | 0.00514 | 0.001 | 138.468
5 | 0.768 | 0.00494 | 0 | 155.611
5.5 | 0.826 | 0.00422 | 0 | 195.808
6 | 0.883 | 0.00434 | -0.001 | 203.315
6.5 | 0.94 | 0.00468 | -0.002 | 200.883
7 | 0.997 | 0.00611 | -0.002 | 163.155
7.5 | 1.034 | 0.00843 | -0.003 | 122.608
8 | 1.086 | 0.00892 | -0.004 | 121.773
8.5 | 1.135 | 0.00964 | -0.004 | 117.709
9 | 1.181 | 0.01056 | -0.005 | 111.868
9.5 | 1.226 | 0.01158 | -0.006 | 105.84
10 | 1.271 | 0.01245 | -0.006 | 102.073
10.5 | 1.31 | 0.01336 | -0.007 | 98.089
11 | 1.345 | 0.01453 | -0.008 | 92.55
11.5 | 1.374 | 0.01597 | -0.008 | 86.007
12 | 1.398 | 0.0175 | -0.009 | 79.853
12.5 | 1.416 | 0.01907 | -0.01 | 74.257
13 | 1.428 | 0.02091 | -0.011 | 68.286
13.5 | 1.434 | 0.02262 | -0.011 | 63.41
14 | 1.434 | 0.02429 | -0.012 | 59.036
14.5 | 1.428 | 0.02639 | -0.013 | 54.097
15 | 1.415 | 0.02874 | -0.013 | 49.236
15.5 | 1.394 | 0.03221 | -0.014 | 43.286
16 | 1.369 | 0.03522 | -0.015 | 38.866
16.5 | 1.339 | 0.03839 | -0.015 | 34.883
17 | 1.307 | 0.04068 | -0.016 | 32.119
17.5 | 1.269 | 0.04436 | -0.017 | 28.606
18 | 1.23 | 0.04686 | -0.018 | 26.256
18.5 | 1.184 | 0.05356 | -0.018 | 22.097

## 137. Re 18M Mach 0.00 (2)
BIGFOIL.COM POLAR EXPORT
goe746
GOE 746 |  |  |  | Cl Max: | 1.7743 | at alpha= | 16 | deg
XFOIL ncrit=9 |  |  |  | L/D Max: | 163.012 | at alpha= | 6 | deg
Re: | 18000000 |  |  | Cd Min: | 0.07581 | at alpha= | 20 | deg
Mach: | 0 |  |  | Cl=0 at alpha= | -1.6684 | deg
|  |  |  | @ Cl=0.1, Cd= | 0.001
|  |  |  | @ Cl=0.4, Cd= | 0.0051492
|  |  |  | @ Cl=0.6, Cd= | 0.0054685
alpha (deg) | Cl | Cd | Cm | Cl/Cd
-14 | -1.2917 | 0.02283 | -0.0162 | -56.5791
-13.5 | -1.2548 | 0.00666 | -0.012 | -188.4084
-13 | -1.2112 | 0.00552 | -0.0103 | -219.4203
-12.5 | -1.1648 | 0.00472 | -0.0088 | -246.7797
-12 | -1.1164 | 0.00414 | -0.0075 | -269.6618
-11.5 | -1.0682 | 0.00355 | -0.0062 | -300.9014
-11 | -1.0195 | 0.00302 | -0.0049 | -337.5828
-10.5 | -0.9702 | 0.00255 | -0.0037 | -380.4706
-10 | -0.9181 | 0.00232 | -0.0027 | -395.7328
-9.5 | -0.8654 | 0.00212 | -0.0018 | -408.2075
-9 | -0.8135 | 0.00187 | -0.0009 | -435.0267
-8.5 | -0.76 | 0.00173 | -0.0001 | -439.3064
-8 | -0.7063 | 0.00159 | 0.0007 | -444.2138
-7.5 | -0.652 | 0.00148 | 0.0013 | -440.5405
-7 | -0.5969 | 0.00142 | 0.0019 | -420.3521
-6.5 | -0.5418 | 0.00135 | 0.0024 | -401.3333
-6 | -0.4861 | 0.0013 | 0.0029 | -373.9231
-5.5 | -0.4303 | 0.00127 | 0.0033 | -338.8189
-5 | -0.3742 | 0.00124 | 0.0036 | -301.7742
-4.5 | -0.3179 | 0.00122 | 0.0039 | -260.5738
-4 | -0.2615 | 0.0012 | 0.0042 | -217.9167
-2.5 | -0.093 | 0.00109 | 0.0049 | -85.3211
-2 | -0.0372 | 0.00105 | 0.0052 | -35.4286
-1.5 | 0.0189 | 0.00101 | 0.0054 | 18.7129
-1 | 0.0755 | 0.001 | 0.0055 | 75.5
-0.5 | 0.1322 | 0.001 | 0.0055 | 132.2
0 | 0.1926 | 0.00512 | 0.0055 | 37.6172
0.5 | 0.2498 | 0.00512 | 0.0055 | 48.7891
1 | 0.3069 | 0.0051 | 0.0054 | 60.1765
1.5 | 0.3638 | 0.00513 | 0.0053 | 70.9162
2 | 0.4204 | 0.00516 | 0.0053 | 81.4729
2.5 | 0.4768 | 0.00518 | 0.0052 | 92.0463
3 | 0.533 | 0.0053 | 0.0052 | 100.566
3.5 | 0.5893 | 0.00544 | 0.005 | 108.3272
4 | 0.6456 | 0.00559 | 0.0048 | 115.4919
4.5 | 0.7012 | 0.00588 | 0.0047 | 119.2517
5 | 0.7569 | 0.00603 | 0.0045 | 125.5224
5.5 | 0.8101 | 0.00608 | 0.0047 | 133.2401
6 | 0.8444 | 0.00518 | 0.0087 | 163.0116
6.5 | 0.8931 | 0.00608 | 0.0094 | 146.8914
7 | 0.9489 | 0.00698 | 0.0086 | 135.9456
7.5 | 1.0026 | 0.00731 | 0.0085 | 137.1546
8 | 1.063 | 0.00767 | 0.0069 | 138.5919
8.5 | 1.1218 | 0.00804 | 0.0055 | 139.5274
9 | 1.1798 | 0.00845 | 0.0042 | 139.6213
9.5 | 1.2374 | 0.00886 | 0.0029 | 139.6614
10 | 1.2943 | 0.00934 | 0.0016 | 138.576
10.5 | 1.3505 | 0.00985 | 0.0004 | 137.1066
11 | 1.4063 | 0.01036 | -0.0008 | 135.7432
11.5 | 1.4612 | 0.01095 | -0.002 | 133.4429
12 | 1.5149 | 0.01166 | -0.0032 | 129.9228
13 | 1.62 | 0.01315 | -0.0056 | 123.1939
13.5 | 1.6708 | 0.014 | -0.0069 | 119.3429
14 | 1.7197 | 0.01501 | -0.0081 | 114.5703
14.5 | 1.7527 | 0.01624 | -0.0069 | 107.9249
15 | 1.7515 | 0.0198 | -0.0052 | 88.4596
15.5 | 1.7705 | 0.02273 | -0.0053 | 77.8927
16 | 1.7743 | 0.02721 | -0.0054 | 65.2076
16.5 | 1.7736 | 0.03219 | -0.0056 | 55.0979
17 | 1.772 | 0.03729 | -0.0059 | 47.5194
17.5 | 1.7708 | 0.04244 | -0.0063 | 41.7248
18 | 1.7615 | 0.04876 | -0.0071 | 36.1259
18.5 | 1.7594 | 0.05443 | -0.0081 | 32.3241
19 | 1.7524 | 0.06078 | -0.0093 | 28.8319
19.5 | 1.7406 | 0.06796 | -0.0109 | 25.6121
20 | 1.7246 | 0.07581 | -0.0129 | 22.749

## 138. Re 18M Mach 0.10 (1)
BIGFOIL.COM POLAR EXPORT
goe746
GOE 746 |  |  |  | Cl Max: | 1.429 | at alpha= | 13.5 | deg
JavaFoil+Calcfoil stall+Eppler ext transition |  |  |  | L/D Max: | 202.355 | at alpha= | 6 | deg
Re: | 18000000 |  |  | Cd Min: | 0.00399 | at alpha= | 0 | deg
Mach: | 0.1 |  |  | Cl=0 at alpha= | -1.7909 | deg
|  |  |  | @ Cl=0.1, Cd= | 0.0042253
|  |  |  | @ Cl=0.4, Cd= | 0.0049107
|  |  |  | @ Cl=0.6, Cd= | 0.00493
alpha (deg) | Cl | Cd | Cm | Cl/Cd
-16 | -0.403 | 0.11218 | 0.008 | -3.59
-15.5 | -0.42 | 0.10719 | 0.008 | -3.917
-15 | -0.437 | 0.10253 | 0.008 | -4.258
-14.5 | -0.452 | 0.09828 | 0.008 | -4.604
-14 | -0.468 | 0.093 | 0.008 | -5.029
-13.5 | -0.482 | 0.08865 | 0.007 | -5.433
-13 | -0.494 | 0.08398 | 0.007 | -5.883
-12.5 | -0.505 | 0.07935 | 0.007 | -6.358
-12 | -0.513 | 0.07505 | 0.007 | -6.831
-11.5 | -0.518 | 0.0713 | 0.007 | -7.27
-11 | -0.521 | 0.06655 | 0.007 | -7.832
-10.5 | -0.521 | 0.0618 | 0.007 | -8.431
-10 | -0.518 | 0.05677 | 0.007 | -9.118
-9.5 | -0.51 | 0.05335 | 0.007 | -9.567
-9 | -0.499 | 0.04955 | 0.007 | -10.078
-8.5 | -0.484 | 0.04687 | 0.007 | -10.322
-8 | -0.461 | 0.04313 | 0.007 | -10.699
-7.5 | -0.435 | 0.04004 | 0.007 | -10.86
-7 | -0.492 | 0.00529 | 0.012 | -92.955
-6.5 | -0.454 | 0.00509 | 0.012 | -89.244
-6 | -0.413 | 0.00509 | 0.011 | -81.157
-5.5 | -0.37 | 0.00497 | 0.011 | -74.445
-5 | -0.325 | 0.00449 | 0.011 | -72.382
-4.5 | -0.278 | 0.00449 | 0.01 | -61.987
-4 | -0.23 | 0.00433 | 0.01 | -53.062
-3.5 | -0.18 | 0.00427 | 0.01 | -42.113
-3 | -0.129 | 0.00425 | 0.009 | -30.269
-2.5 | -0.076 | 0.00429 | 0.009 | -17.778
-2 | -0.023 | 0.00426 | 0.008 | -5.353
-1.5 | 0.032 | 0.0042 | 0.008 | 7.499
-1 | 0.087 | 0.00423 | 0.007 | 20.449
-0.5 | 0.142 | 0.00421 | 0.007 | 33.809
0 | 0.2 | 0.00399 | 0.006 | 50.072
0.5 | 0.257 | 0.00486 | 0.006 | 52.799
1 | 0.314 | 0.00444 | 0.005 | 70.705
1.5 | 0.371 | 0.00516 | 0.005 | 72.022
2 | 0.428 | 0.00467 | 0.004 | 91.787
2.5 | 0.486 | 0.00479 | 0.003 | 101.422
3 | 0.543 | 0.00485 | 0.003 | 111.805
3.5 | 0.6 | 0.00493 | 0.002 | 121.74
4 | 0.657 | 0.00502 | 0.002 | 130.868
4.5 | 0.715 | 0.00518 | 0.001 | 137.919
5 | 0.772 | 0.005 | 0 | 154.374
5.5 | 0.83 | 0.00421 | 0 | 197.294
6 | 0.887 | 0.00438 | -0.001 | 202.355
6.5 | 0.945 | 0.00468 | -0.002 | 201.997
7 | 1.002 | 0.00612 | -0.002 | 163.83
7.5 | 1.037 | 0.00858 | -0.003 | 120.903
8 | 1.089 | 0.00912 | -0.004 | 119.409
8.5 | 1.137 | 0.00996 | -0.004 | 114.08
9 | 1.184 | 0.01086 | -0.005 | 109.036
9.5 | 1.23 | 0.01174 | -0.006 | 104.731
10 | 1.276 | 0.01265 | -0.006 | 100.865
10.5 | 1.314 | 0.01365 | -0.007 | 96.24
11 | 1.348 | 0.01483 | -0.008 | 90.929
11.5 | 1.376 | 0.01632 | -0.008 | 84.356
12 | 1.399 | 0.01786 | -0.009 | 78.334
12.5 | 1.416 | 0.0193 | -0.01 | 73.392
13 | 1.425 | 0.02144 | -0.011 | 66.447
13.5 | 1.429 | 0.02314 | -0.011 | 61.774
14 | 1.426 | 0.02493 | -0.012 | 57.228
14.5 | 1.417 | 0.02719 | -0.013 | 52.104
15 | 1.399 | 0.0296 | -0.013 | 47.268
15.5 | 1.373 | 0.03328 | -0.014 | 41.258
16 | 1.343 | 0.03634 | -0.015 | 36.962
16.5 | 1.308 | 0.03972 | -0.015 | 32.945
17 | 1.27 | 0.04204 | -0.016 | 30.22
17.5 | 1.227 | 0.0462 | -0.017 | 26.552
18 | 1.178 | 0.05129 | -0.018 | 22.976
18.5 | 1.129 | 0.05602 | -0.018 | 20.161

## 139. Re 18M Mach 0.10 (2)
BIGFOIL.COM POLAR EXPORT
goe746
GOE 746 |  |  |  | Cl Max: | 1.7658 | at alpha= | 15.5 | deg
XFOIL ncrit=9 |  |  |  | L/D Max: | 163.5 | at alpha= | 6 | deg
Re: | 18000000 |  |  | Cd Min: | 0.2007 | at alpha= | -17 | deg
Mach: | 0.1 |  |  | Cl=0 at alpha= | -1.6868 | deg
|  |  |  | @ Cl=0.1, Cd= | 0.0051326
|  |  |  | @ Cl=0.4, Cd= | 0.0051476
|  |  |  | @ Cl=0.6, Cd= | 0.0054776
alpha (deg) | Cl | Cd | Cm | Cl/Cd
-17 | -0.6971 | 0.2007 | 0.0756 | -3.4733
-16.5 | -0.6796 | 0.19421 | 0.0716 | -3.4993
-14.5 | -0.6428 | 0.15647 | 0.0509 | -4.1081
-14 | -0.6279 | 0.14953 | 0.0469 | -4.1992
-13.5 | -0.6404 | 0.13496 | 0.039 | -4.7451
-12 | -1.1304 | 0.01664 | -0.0122 | -67.9327
-11.5 | -1.0896 | 0.01387 | -0.0097 | -78.558
-11 | -1.0406 | 0.01242 | -0.008 | -83.7842
-10.5 | -0.9912 | 0.01095 | -0.0062 | -90.5205
-10 | -0.9388 | 0.00997 | -0.0048 | -94.1625
-9.5 | -0.8843 | 0.00936 | -0.0037 | -94.4765
-9 | -0.8301 | 0.00866 | -0.0025 | -95.8545
-8.5 | -0.7756 | 0.008 | -0.0015 | -96.95
-8 | -0.7198 | 0.00758 | -0.0006 | -94.9604
-7.5 | -0.6643 | 0.0071 | 0.0003 | -93.5634
-7 | -0.6077 | 0.00684 | 0.001 | -88.845
-6.5 | -0.551 | 0.00657 | 0.0017 | -83.8661
-6 | -0.4939 | 0.00638 | 0.0022 | -77.4138
-5.5 | -0.4367 | 0.00624 | 0.0027 | -69.984
-5 | -0.3792 | 0.00611 | 0.0031 | -62.0622
-4.5 | -0.3217 | 0.00601 | 0.0035 | -53.5275
-4 | -0.264 | 0.00594 | 0.0038 | -44.4444
-3.5 | -0.2062 | 0.00589 | 0.004 | -35.0085
-3 | -0.1489 | 0.00576 | 0.0043 | -25.8507
-2.5 | -0.0925 | 0.00549 | 0.0047 | -16.8488
-2 | -0.0357 | 0.00532 | 0.0051 | -6.7105
-1.5 | 0.0213 | 0.00517 | 0.0053 | 4.1199
-1 | 0.0788 | 0.00514 | 0.0054 | 15.3307
-0.5 | 0.1365 | 0.00512 | 0.0055 | 26.6602
0 | 0.1941 | 0.00512 | 0.0055 | 37.9102
0.5 | 0.2517 | 0.00512 | 0.0054 | 49.1602
1 | 0.3091 | 0.0051 | 0.0054 | 60.6078
1.5 | 0.3665 | 0.00513 | 0.0053 | 71.4425
2 | 0.4235 | 0.00516 | 0.0053 | 82.0736
2.5 | 0.4802 | 0.00518 | 0.0052 | 92.7027
3 | 0.5367 | 0.00531 | 0.0052 | 101.0734
4 | 0.65 | 0.00561 | 0.0049 | 115.8645
5 | 0.7621 | 0.00605 | 0.0045 | 125.9669
5.5 | 0.8158 | 0.0061 | 0.0047 | 133.7377
6 | 0.8502 | 0.0052 | 0.0088 | 163.5
6.5 | 0.8991 | 0.00612 | 0.0096 | 146.9118
7 | 0.9555 | 0.00702 | 0.0087 | 136.1111
7.5 | 1.0096 | 0.00736 | 0.0087 | 137.1739
8 | 1.0706 | 0.00772 | 0.0071 | 138.6788
8.5 | 1.1299 | 0.00811 | 0.0057 | 139.3218
9 | 1.1885 | 0.00853 | 0.0044 | 139.3318
9.5 | 1.2467 | 0.00896 | 0.0031 | 139.1406
10 | 1.3041 | 0.00946 | 0.0019 | 137.8541
10.5 | 1.361 | 0.00997 | 0.0007 | 136.5095
11 | 1.4173 | 0.01051 | -0.0004 | 134.8525
11.5 | 1.4727 | 0.01115 | -0.0016 | 132.0807
12 | 1.5269 | 0.01189 | -0.0028 | 128.4188
12.5 | 1.5805 | 0.01265 | -0.0039 | 124.9407
13 | 1.633 | 0.01346 | -0.0051 | 121.3224
13.5 | 1.6839 | 0.0144 | -0.0063 | 116.9375
14 | 1.7317 | 0.01555 | -0.0074 | 111.3633
14.5 | 1.7386 | 0.0181 | -0.0046 | 96.0552
15 | 1.7491 | 0.02173 | -0.0044 | 80.4924
15.5 | 1.7658 | 0.025 | -0.0045 | 70.632
16 | 1.7645 | 0.03005 | -0.0046 | 58.7188
17.5 | 1.7556 | 0.04623 | -0.0057 | 37.9753
18 | 1.7427 | 0.05316 | -0.0067 | 32.7822
18.5 | 1.7426 | 0.05874 | -0.0077 | 29.6663
19 | 1.7344 | 0.06542 | -0.0091 | 26.5118
19.5 | 1.7204 | 0.07304 | -0.0109 | 23.5542
20 | 1.7028 | 0.08126 | -0.013 | 20.955

## 140. Re 18M Mach 0.25 (1)
BIGFOIL.COM POLAR EXPORT
goe746
GOE 746 |  |  |  | Cl Max: | 1.405 | at alpha= | 12.5 | deg
JavaFoil+Calcfoil stall+Eppler ext transition |  |  |  | L/D Max: | 203.614 | at alpha= | 6.5 | deg
Re: | 18000000 |  |  | Cd Min: | 0.00393 | at alpha= | 0 | deg
Mach: | 0.25 |  |  | Cl=0 at alpha= | -1.7909 | deg
|  |  |  | @ Cl=0.1, Cd= | 0.00421
|  |  |  | @ Cl=0.4, Cd= | 0.0050338
|  |  |  | @ Cl=0.6, Cd= | 0.0048807
alpha (deg) | Cl | Cd | Cm | Cl/Cd
-14 | -0.193 | 0.0966 | 0.008 | -1.994
-13.5 | -0.243 | 0.09192 | 0.008 | -2.647
-13 | -0.288 | 0.08546 | 0.008 | -3.364
-12.5 | -0.327 | 0.08063 | 0.008 | -4.059
-12 | -0.363 | 0.07606 | 0.008 | -4.772
-11.5 | -0.394 | 0.07192 | 0.007 | -5.474
-11 | -0.42 | 0.06712 | 0.007 | -6.256
-10.5 | -0.44 | 0.06309 | 0.007 | -6.981
-10 | -0.455 | 0.05829 | 0.007 | -7.81
-9.5 | -0.465 | 0.05278 | 0.008 | -8.806
-9 | -0.466 | 0.05003 | 0.007 | -9.321
-8.5 | -0.46 | 0.04845 | 0.007 | -9.505
-8 | -0.442 | 0.04662 | 0.006 | -9.485
-7.5 | -0.421 | 0.04318 | 0.007 | -9.756
-7 | -0.397 | 0.03966 | 0.007 | -10.021
-6.5 | -0.37 | 0.0365 | 0.007 | -10.146
-6 | -0.413 | 0.00504 | 0.012 | -81.862
-5.5 | -0.372 | 0.00504 | 0.011 | -73.735
-5 | -0.328 | 0.0045 | 0.011 | -73.016
-4.5 | -0.282 | 0.00445 | 0.01 | -63.389
-4 | -0.234 | 0.00444 | 0.01 | -52.654
-3.5 | -0.183 | 0.00436 | 0.01 | -42.039
-3 | -0.131 | 0.00429 | 0.009 | -30.613
-2.5 | -0.078 | 0.00421 | 0.009 | -18.51
-2 | -0.023 | 0.00419 | 0.008 | -5.569
-1.5 | 0.032 | 0.00421 | 0.008 | 7.659
-1 | 0.089 | 0.00421 | 0.007 | 21.072
-0.5 | 0.146 | 0.00421 | 0.007 | 34.683
0 | 0.205 | 0.00393 | 0.006 | 52.148
0.5 | 0.264 | 0.00494 | 0.006 | 53.331
1 | 0.323 | 0.0044 | 0.005 | 73.393
1.5 | 0.382 | 0.00522 | 0.005 | 73.092
2 | 0.44 | 0.00462 | 0.004 | 95.216
2.5 | 0.499 | 0.0047 | 0.004 | 106.059
3 | 0.558 | 0.00483 | 0.003 | 115.54
3.5 | 0.616 | 0.0049 | 0.002 | 125.747
4 | 0.675 | 0.00507 | 0.002 | 133.216
4.5 | 0.734 | 0.0052 | 0.001 | 141.232
5 | 0.793 | 0.00514 | 0 | 154.407
5.5 | 0.852 | 0.00428 | 0 | 199.074
6 | 0.911 | 0.00561 | -0.001 | 162.506
6.5 | 0.97 | 0.00476 | -0.002 | 203.614
7 | 1.015 | 0.0075 | -0.002 | 135.356
7.5 | 1.053 | 0.00956 | -0.003 | 110.155
8 | 1.104 | 0.01032 | -0.004 | 107.039
8.5 | 1.155 | 0.01115 | -0.004 | 103.579
9 | 1.205 | 0.01197 | -0.005 | 100.646
9.5 | 1.255 | 0.01282 | -0.006 | 97.839
10 | 1.299 | 0.01392 | -0.006 | 93.293
10.5 | 1.335 | 0.01508 | -0.007 | 88.511
11 | 1.364 | 0.01655 | -0.008 | 82.412
11.5 | 1.386 | 0.01838 | -0.009 | 75.391
12 | 1.399 | 0.02029 | -0.009 | 68.965
12.5 | 1.405 | 0.02225 | -0.01 | 63.129
13 | 1.399 | 0.02443 | -0.011 | 57.291
13.5 | 1.383 | 0.02656 | -0.011 | 52.073
14 | 1.356 | 0.02889 | -0.012 | 46.94
14.5 | 1.316 | 0.03184 | -0.013 | 41.324
15 | 1.264 | 0.03513 | -0.014 | 35.978
15.5 | 1.201 | 0.03885 | -0.014 | 30.917
16 | 1.124 | 0.04506 | -0.015 | 24.948
16.5 | 1.04 | 0.05082 | -0.016 | 20.464
17 | 0.946 | 0.05839 | -0.016 | 16.203
17.5 | 0.853 | 0.06065 | -0.017 | 14.071

## 141. Re 18M Mach 0.25 (2)
BIGFOIL.COM POLAR EXPORT
goe746
GOE 746 |  |  |  | Cl Max: | 1.7187 | at alpha= | 14.5 | deg
XFOIL ncrit=9 |  |  |  | L/D Max: | 162.413 | at alpha= | 6 | deg
Re: | 18000000 |  |  | Cd Min: | 0.25795 | at alpha= | -20 | deg
Mach: | 0.25 |  |  | Cl=0 at alpha= | -1.6965 | deg
|  |  |  | @ Cl=0.1, Cd= | 0.0051514
|  |  |  | @ Cl=0.4, Cd= | 0.0051495
|  |  |  | @ Cl=0.6, Cd= | 0.0054458
alpha (deg) | Cl | Cd | Cm | Cl/Cd
-20 | -0.7989 | 0.25795 | 0.109 | -3.0971
-19.5 | -0.7791 | 0.25222 | 0.1047 | -3.089
-19 | -0.7598 | 0.24579 | 0.1003 | -3.0913
-18.5 | -0.7405 | 0.23919 | 0.096 | -3.0959
-18 | -0.7206 | 0.23305 | 0.0918 | -3.092
-17.5 | -0.7108 | 0.21946 | 0.0861 | -3.2389
-17 | -0.6918 | 0.21268 | 0.0818 | -3.2528
-16.5 | -0.6714 | 0.20665 | 0.0779 | -3.249
-16 | -0.6686 | 0.19215 | 0.0712 | -3.4796
-15.5 | -0.651 | 0.18505 | 0.067 | -3.518
-15 | -0.6335 | 0.17788 | 0.0628 | -3.5614
-14.5 | -0.6157 | 0.17096 | 0.0587 | -3.6014
-14 | -0.596 | 0.16482 | 0.055 | -3.6161
-13.5 | -0.5925 | 0.1531 | 0.0491 | -3.87
-13 | -0.5951 | 0.14037 | 0.0423 | -4.2395
-12.5 | -0.5818 | 0.13283 | 0.0381 | -4.38
-12 | -0.567 | 0.12594 | 0.0343 | -4.5021
-11.5 | -0.5792 | 0.11307 | 0.027 | -5.1225
-11 | -0.57 | 0.10582 | 0.0229 | -5.3865
-10.5 | -0.5599 | 0.09919 | 0.0193 | -5.6447
-10 | -0.5525 | 0.09256 | 0.0157 | -5.9691
-9.5 | -0.5523 | 0.08569 | 0.0121 | -6.4453
-9 | -0.5702 | 0.08007 | 0.0105 | -7.1213
-8.5 | -0.6092 | 0.06284 | -0.0017 | -9.6945
-8 | -0.7543 | 0.01038 | -0.009 | -72.6686
-7.5 | -0.7021 | 0.00821 | -0.0065 | -85.5177
-7 | -0.6423 | 0.00749 | -0.0047 | -85.7543
-6.5 | -0.5813 | 0.00704 | -0.0031 | -82.571
-6 | -0.5202 | 0.00671 | -0.0018 | -77.5261
-5.5 | -0.4589 | 0.00649 | -0.0007 | -70.7088
-5 | -0.3974 | 0.00636 | 0.0003 | -62.4843
-4.5 | -0.3362 | 0.00625 | 0.0011 | -53.792
-4 | -0.275 | 0.00619 | 0.0018 | -44.4265
-3.5 | -0.2139 | 0.00613 | 0.0024 | -34.894
-3 | -0.1539 | 0.00597 | 0.0029 | -25.7789
-2.5 | -0.0947 | 0.00569 | 0.0036 | -16.6432
-2 | -0.036 | 0.00542 | 0.0042 | -6.6421
-1.5 | 0.0233 | 0.00523 | 0.0047 | 4.4551
-1 | 0.0829 | 0.00516 | 0.005 | 16.0659
-0.5 | 0.1428 | 0.00513 | 0.0051 | 27.8363
0 | 0.2026 | 0.00512 | 0.0052 | 39.5703
0.5 | 0.2622 | 0.00514 | 0.0052 | 51.0117
1 | 0.3218 | 0.00511 | 0.0052 | 62.9746
1.5 | 0.3812 | 0.00514 | 0.0052 | 74.1634
2 | 0.4403 | 0.00517 | 0.0052 | 85.1644
2.5 | 0.499 | 0.00522 | 0.0052 | 95.5939
3 | 0.5576 | 0.00533 | 0.0052 | 104.6154
3.5 | 0.6162 | 0.00549 | 0.0051 | 112.2404
5 | 0.7914 | 0.00616 | 0.0047 | 128.474
5.5 | 0.8473 | 0.00621 | 0.005 | 136.4412
6 | 0.8819 | 0.00543 | 0.0094 | 162.4125
6.5 | 0.9329 | 0.00633 | 0.0104 | 147.3776
7 | 0.9927 | 0.00728 | 0.0093 | 136.3599
7.5 | 1.0491 | 0.00766 | 0.0095 | 136.9582
8 | 1.1131 | 0.00806 | 0.008 | 138.1017
8.5 | 1.1754 | 0.00852 | 0.0068 | 137.9577
9 | 1.2373 | 0.00898 | 0.0057 | 137.784
9.5 | 1.2986 | 0.00954 | 0.0046 | 136.1216
10.5 | 1.4195 | 0.01074 | 0.0026 | 132.1695
11 | 1.4788 | 0.01147 | 0.0017 | 128.9276
11.5 | 1.5366 | 0.0124 | 0.0007 | 123.9194
12 | 1.5937 | 0.01336 | -0.0002 | 119.2889
12.5 | 1.6489 | 0.01451 | -0.0013 | 113.6389
13 | 1.7013 | 0.01616 | -0.0031 | 105.2785
13.5 | 1.702 | 0.02025 | -0.0019 | 84.0494
14 | 1.7137 | 0.02405 | -0.0011 | 71.2557
14.5 | 1.7187 | 0.02875 | -0.0007 | 59.7809
15 | 1.7077 | 0.03496 | -0.0006 | 48.8473
15.5 | 1.7066 | 0.04027 | -0.0006 | 42.3789
16 | 1.6922 | 0.04722 | -0.0011 | 35.8365
16.5 | 1.6792 | 0.05434 | -0.002 | 30.9017
17 | 1.6732 | 0.06091 | -0.003 | 27.47
17.5 | 1.6658 | 0.06789 | -0.0043 | 24.5368
18 | 1.6404 | 0.07712 | -0.0065 | 21.2707
18.5 | 1.6408 | 0.08345 | -0.008 | 19.6621
19 | 1.6185 | 0.09287 | -0.0108 | 17.4276
19.5 | 1.603 | 0.10152 | -0.0135 | 15.79

## 142. Re 18M Mach 0.50 (1)
BIGFOIL.COM POLAR EXPORT
goe746
GOE 746 |  |  |  | Cl Max: | 1.376 | at alpha= | 10 | deg
JavaFoil+Calcfoil stall+Eppler ext transition |  |  |  | L/D Max: |  | at alpha= | -20 | deg
Re: | 18000000 |  |  | Cd Min: |  | at alpha= | -20 | deg
Mach: | 0.5 |  |  | Cl=0 at alpha= | -1.7917 | deg
|  |  |  | @ Cl=0.1, Cd= | 0.0043606
|  |  |  | @ Cl=0.4, Cd= | 0.0055615
|  |  |  | @ Cl=0.6, Cd= | 0.0063405
alpha (deg) | Cl | Cd | Cm | Cl/Cd
-20 | -0.855 |  | 0.01
-19.5 | -0.835 |  | 0.01
-19 | -0.813 |  | 0.01
-18.5 | -0.791 |  | 0.01
-18 | -0.77 |  | 0.01
-17.5 | -0.748 |  | 0.01
-17 | -0.726 |  | 0.01
-16.5 | -0.703 | 0.10914 | 0.01 | -6.444
-16 | -0.68 | 0.10445 | 0.01 | -6.515
-15.5 | -0.658 | 0.10133 | 0.01 | -6.489
-15 | -0.635 | 0.09781 | 0.01 | -6.488
-14.5 | -0.612 | 0.0932 | 0.009 | -6.564
-14 | -0.589 | 0.09013 | 0.009 | -6.537
-13.5 | -0.566 | 0.08576 | 0.009 | -6.606
-13 | -0.544 | 0.08214 | 0.009 | -6.619
-12.5 | -0.521 | 0.07932 | 0.009 | -6.566
-12 | -0.498 | 0.07918 | 0.009 | -6.286
-11.5 | -0.475 | 0.07463 | 0.009 | -6.36
-11 | -0.452 | 0.06827 | 0.009 | -6.615
-10.5 | -0.428 | 0.06286 | 0.009 | -6.815
-10 | -0.406 | 0.05858 | 0.009 | -6.923
-9.5 | -0.382 | 0.05413 | 0.009 | -7.066
-9 | -0.359 | 0.05018 | 0.009 | -7.155
-8.5 | -0.335 | 0.0466 | 0.009 | -7.199
-8 | -0.315 | 0.03959 | 0.01 | -7.967
-7.5 | -0.292 | 0.03589 | 0.01 | -8.146
-7 | -0.317 | 0.00617 | 0.014 | -51.472
-6.5 | -0.289 | 0.00578 | 0.013 | -49.977
-6 | -0.259 | 0.00549 | 0.013 | -47.167
-5.5 | -0.229 | 0.00517 | 0.013 | -44.251
-5 | -0.199 | 0.00518 | 0.012 | -38.315
-4.5 | -0.207 | 0.00498 | 0.012 | -41.629
-4 | -0.221 | 0.00456 | 0.011 | -48.475
-3.5 | -0.151 | 0.03097 | 0.005 | -4.861
-3 | -0.112 | 0.0296 | 0.005 | -3.777
-2.5 | -0.084 | 0.00449 | 0.01 | -18.597
-2 | -0.025 | 0.00443 | 0.009 | -5.726
-1.5 | 0.035 | 0.00433 | 0.009 | 8.172
-1 | 0.098 | 0.00436 | 0.008 | 22.453
-0.5 | 0.162 | 0.00438 | 0.008 | 36.928
0 | 0.225 | 0.00467 | 0.007 | 48.246
0.5 | 0.29 | 0.00523 | 0.006 | 55.38
1 | 0.355 | 0.00543 | 0.006 | 65.394
1.5 | 0.42 | 0.00562 | 0.005 | 74.657
2 | 0.484 | 0.00586 | 0.005 | 82.529
2.5 | 0.547 | 0.00615 | 0.004 | 89.047
3 | 0.611 | 0.00638 | 0.003 | 95.813
3.5 | 0.675 | 0.00666 | 0.003 | 101.283
4 | 0.738 | 0.00694 | 0.002 | 106.354
4.5 | 0.801 | 0.0072 | 0.001 | 111.202
5 | 0.862 | 0.0064 | 0 | 134.785
5.5 | 0.923 | 0.00686 | 0 | 134.566
6 | 0.983 | 0.00744 | -0.001 | 132.042
6.5 | 1.038 | 0.00852 | -0.002 | 121.897
7 | 1.085 | 0.01247 | -0.003 | 87.023
7.5 | 1.142 | 0.01362 | -0.003 | 83.849
8 | 1.2 | 0.0147 | -0.004 | 81.639
8.5 | 1.253 | 0.01606 | -0.005 | 78.011
9 | 1.302 | 0.01754 | -0.006 | 74.22
9.5 | 1.346 | 0.01919 | -0.006 | 70.138
10 | 1.376 | 0.02133 | -0.007 | 64.492
10.5 | 1.371 | 0.02413 | -0.008 | 56.812
11 | 1.306 | 0.02866 | -0.009 | 45.555
11.5 | 0.805 | 0.03746 | -0.009 | 21.482
12 | 0.833 | 0.04141 | -0.01 | 20.112
12.5 | 0.86 | 0.04654 | -0.011 | 18.474
13 | 0.887 | 0.05093 | -0.011 | 17.416
13.5 | 0.925 | 0.0462 | -0.012 | 20.013
14 | 0.951 | 0.05205 | -0.013 | 18.263
14.5 | 0.975 | 0.06194 | -0.014 | 15.736
15 | 1.005 | 0.06479 | -0.014 | 15.512

## 143. Re 18M Mach 0.50 (2)
BIGFOIL.COM POLAR EXPORT
goe746
GOE 746 |  |  |  | Cl Max: | 1.5624 | at alpha= | 10 | deg
XFOIL ncrit=9 |  |  |  | L/D Max: | 148.696 | at alpha= | 6 | deg
Re: | 18000000 |  |  | Cd Min: | 0.28898 | at alpha= | -20 | deg
Mach: | 0.5 |  |  | Cl=0 at alpha= | -1.7667 | deg
|  |  |  | @ Cl=0.1, Cd= | 0.0054789
|  |  |  | @ Cl=0.4, Cd= | 0.0052327
|  |  |  | @ Cl=0.6, Cd= | 0.0054603
alpha (deg) | Cl | Cd | Cm | Cl/Cd
-20 | -0.8795 | 0.28898 | 0.1312 | -3.0435
-19.5 | -0.8562 | 0.28016 | 0.1258 | -3.0561
-19 | -0.833 | 0.2711 | 0.1204 | -3.0727
-18.5 | -0.8104 | 0.2613 | 0.1151 | -3.1014
-18 | -0.7868 | 0.25315 | 0.1099 | -3.108
-17.5 | -0.7627 | 0.24546 | 0.1049 | -3.1072
-17 | -0.7379 | 0.23841 | 0.1001 | -3.0951
-16.5 | -0.7142 | 0.23016 | 0.0951 | -3.1031
-16 | -0.6909 | 0.22174 | 0.0901 | -3.1158
-15.5 | -0.6678 | 0.21324 | 0.0852 | -3.1317
-15 | -0.6464 | 0.20374 | 0.0801 | -3.1727
-14.5 | -0.6257 | 0.19416 | 0.0749 | -3.2226
-14 | -0.6034 | 0.18596 | 0.0702 | -3.2448
-13.5 | -0.5818 | 0.17761 | 0.0654 | -3.2757
-13 | -0.5584 | 0.17022 | 0.061 | -3.2805
-12.5 | -0.5374 | 0.16206 | 0.0564 | -3.3161
-12 | -0.521 | 0.15234 | 0.0512 | -3.42
-11.5 | -0.5054 | 0.143 | 0.0462 | -3.5343
-11 | -0.4865 | 0.13497 | 0.0417 | -3.6045
-10.5 | -0.4669 | 0.1275 | 0.0375 | -3.662
-10 | -0.4524 | 0.11898 | 0.0328 | -3.8023
-9.5 | -0.445 | 0.10929 | 0.0274 | -4.0717
-9 | -0.4282 | 0.1023 | 0.0234 | -4.1857
-8.5 | -0.4156 | 0.09494 | 0.0193 | -4.3775
-8 | -0.4051 | 0.08777 | 0.0154 | -4.6155
-7.5 | -0.4147 | 0.07875 | 0.0101 | -5.266
-7 | -0.4205 | 0.07362 | 0.0088 | -5.7118
-6.5 | -0.4063 | 0.06721 | 0.0044 | -6.0452
-6 | -0.3866 | 0.05983 | -0.0007 | -6.4616
-5.5 | -0.3683 | 0.04943 | -0.0074 | -7.4509
-5 | -0.3266 | 0.0429 | -0.01 | -7.6131
-4.5 | -0.2807 | 0.0363 | -0.0116 | -7.7328
-4 | -0.2393 | 0.02741 | -0.0121 | -8.7304
-3.5 | -0.194 | 0.02026 | -0.0101 | -9.5755
-3 | -0.1488 | 0.01366 | -0.0067 | -10.8931
-2.5 | -0.0981 | 0.00855 | -0.0034 | -11.4737
-2 | -0.03 | 0.00737 | -0.0015 | -4.0706
-1.5 | 0.0343 | 0.00588 | 0.0006 | 5.8333
-1 | 0.1031 | 0.00546 | 0.002 | 18.8828
-0.5 | 0.1726 | 0.0053 | 0.003 | 32.566
0 | 0.2424 | 0.00522 | 0.0036 | 46.4368
0.5 | 0.312 | 0.00522 | 0.004 | 59.7701
1 | 0.3812 | 0.00523 | 0.0043 | 72.8872
1.5 | 0.4504 | 0.00524 | 0.0045 | 85.9542
2 | 0.5191 | 0.00527 | 0.0047 | 98.5009
3.5 | 0.7232 | 0.00575 | 0.0052 | 125.7739
4 | 0.7918 | 0.00601 | 0.0054 | 131.7471
4.5 | 0.8602 | 0.00635 | 0.0055 | 135.4646
5 | 0.9292 | 0.00665 | 0.0058 | 139.7293
5.5 | 0.9949 | 0.00689 | 0.0067 | 144.3977
6 | 1.026 | 0.0069 | 0.0132 | 148.6957
6.5 | 1.0837 | 0.00816 | 0.0149 | 132.8064
7 | 1.1695 | 0.00883 | 0.012 | 132.4462
7.5 | 1.2364 | 0.00948 | 0.0132 | 130.4219
8 | 1.3141 | 0.01035 | 0.0121 | 126.9662
8.5 | 1.3903 | 0.01135 | 0.0113 | 122.4934
9 | 1.4643 | 0.01284 | 0.0102 | 114.0421
9.5 | 1.533 | 0.01675 | 0.004 | 91.5224
10 | 1.5624 | 0.0227 | -0.0002 | 68.8282
10.5 | 1.5521 | 0.02966 | -0.0004 | 52.3297
11 | 1.5213 | 0.03675 | 0.0019 | 41.3959
11.5 | 1.4851 | 0.04467 | 0.0032 | 33.246
12 | 1.4478 | 0.05351 | 0.0032 | 27.0566
12.5 | 1.4132 | 0.06292 | 0.002 | 22.4603
13 | 1.3768 | 0.07309 | -0.0002 | 18.8371
13.5 | 1.3453 | 0.08331 | -0.0028 | 16.1481
14 | 1.3169 | 0.09367 | -0.0059 | 14.0589
14.5 | 1.2899 | 0.10421 | -0.0092 | 12.3779
15 | 1.2659 | 0.11476 | -0.0127 | 11.0308

## 144. Re 20M Mach 0.00 (1)
BIGFOIL.COM POLAR EXPORT
goe746
GOE 746 |  |  |  | Cl Max: | 1.436 | at alpha= | 13.5 | deg
JavaFoil+Calcfoil stall+Eppler ext transition |  |  |  | L/D Max: | 199.956 | at alpha= | 6.5 | deg
Re: | 20000000 |  |  | Cd Min: | 0.00388 | at alpha= | -0.5 | deg
Mach: | 0 |  |  | Cl=0 at alpha= | -1.787 | deg
|  |  |  | @ Cl=0.1, Cd= | 0.00406
|  |  |  | @ Cl=0.4, Cd= | 0.0045343
|  |  |  | @ Cl=0.6, Cd= | 0.0048463
alpha (deg) | Cl | Cd | Cm | Cl/Cd
-16 | -0.441 | 0.1118 | 0.008 | -3.946
-15.5 | -0.456 | 0.10708 | 0.008 | -4.256
-15 | -0.47 | 0.10157 | 0.008 | -4.626
-14.5 | -0.483 | 0.09721 | 0.008 | -4.971
-14 | -0.496 | 0.09314 | 0.007 | -5.322
-13.5 | -0.507 | 0.08844 | 0.007 | -5.73
-13 | -0.516 | 0.08377 | 0.007 | -6.163
-12.5 | -0.524 | 0.07932 | 0.007 | -6.605
-12 | -0.529 | 0.07623 | 0.007 | -6.944
-11.5 | -0.532 | 0.07182 | 0.007 | -7.412
-11 | -0.533 | 0.06652 | 0.007 | -8.008
-10.5 | -0.53 | 0.06173 | 0.007 | -8.589
-10 | -0.526 | 0.05578 | 0.007 | -9.43
-9.5 | -0.517 | 0.0519 | 0.007 | -9.956
-9 | -0.504 | 0.04832 | 0.007 | -10.44
-8.5 | -0.489 | 0.04455 | 0.008 | -10.981
-8 | -0.472 | 0.0372 | 0.009 | -12.68
-7.5 | -0.529 | 0.00534 | 0.012 | -99.098
-7 | -0.493 | 0.00512 | 0.012 | -96.17
-6.5 | -0.454 | 0.00507 | 0.012 | -89.582
-6 | -0.413 | 0.00487 | 0.011 | -84.771
-5.5 | -0.369 | 0.00494 | 0.011 | -74.794
-5 | -0.325 | 0.00446 | 0.011 | -72.727
-4.5 | -0.278 | 0.00431 | 0.01 | -64.446
-4 | -0.229 | 0.00432 | 0.01 | -53.111
-3.5 | -0.179 | 0.00424 | 0.009 | -42.28
-3 | -0.128 | 0.00423 | 0.009 | -30.343
-2.5 | -0.076 | 0.00417 | 0.009 | -18.197
-2 | -0.023 | 0.00418 | 0.008 | -5.442
-1.5 | 0.031 | 0.00416 | 0.008 | 7.534
-1 | 0.086 | 0.00412 | 0.007 | 20.907
-0.5 | 0.142 | 0.00388 | 0.007 | 36.479
0 | 0.199 | 0.00399 | 0.006 | 49.853
0.5 | 0.256 | 0.00436 | 0.006 | 58.591
1 | 0.312 | 0.00505 | 0.005 | 61.915
1.5 | 0.37 | 0.00447 | 0.005 | 82.649
2 | 0.426 | 0.00459 | 0.004 | 92.916
2.5 | 0.483 | 0.00471 | 0.003 | 102.655
3 | 0.54 | 0.00478 | 0.003 | 112.997
3.5 | 0.597 | 0.00484 | 0.002 | 123.261
4 | 0.654 | 0.00496 | 0.002 | 131.864
4.5 | 0.711 | 0.00503 | 0.001 | 141.521
5 | 0.768 | 0.00487 | 0 | 157.92
5.5 | 0.826 | 0.00417 | 0 | 198.236
6 | 0.883 | 0.00443 | -0.001 | 199.459
6.5 | 0.94 | 0.0047 | -0.002 | 199.956
7 | 0.997 | 0.00603 | -0.002 | 165.466
7.5 | 1.054 | 0.00647 | -0.003 | 163.031
8 | 1.088 | 0.00876 | -0.004 | 124.211
8.5 | 1.138 | 0.00938 | -0.004 | 121.314
9 | 1.185 | 0.01017 | -0.005 | 116.539
9.5 | 1.231 | 0.01109 | -0.006 | 110.922
10 | 1.273 | 0.01213 | -0.006 | 104.93
10.5 | 1.311 | 0.01307 | -0.007 | 100.302
11 | 1.346 | 0.01422 | -0.008 | 94.663
11.5 | 1.375 | 0.01562 | -0.008 | 88.031
12 | 1.4 | 0.01694 | -0.009 | 82.638
12.5 | 1.418 | 0.01843 | -0.01 | 76.963
13 | 1.43 | 0.02019 | -0.011 | 70.849
13.5 | 1.436 | 0.02211 | -0.011 | 64.936
14 | 1.436 | 0.02379 | -0.012 | 60.345
14.5 | 1.429 | 0.02583 | -0.013 | 55.343
15 | 1.417 | 0.02813 | -0.013 | 50.362
15.5 | 1.396 | 0.03154 | -0.014 | 44.253
16 | 1.371 | 0.03438 | -0.015 | 39.881
16.5 | 1.341 | 0.03763 | -0.015 | 35.63
17 | 1.309 | 0.03976 | -0.016 | 32.913
17.5 | 1.27 | 0.04358 | -0.017 | 29.15
18 | 1.228 | 0.04817 | -0.018 | 25.499
18.5 | 1.186 | 0.05242 | -0.018 | 22.617

## 145. Re 20M Mach 0.00 (2)
BIGFOIL.COM POLAR EXPORT
goe746
GOE 746 |  |  |  | Cl Max: | 1.7892 | at alpha= | 17 | deg
XFOIL ncrit=9 |  |  |  | L/D Max: | 161.317 | at alpha= | 6 | deg
Re: | 20000000 |  |  | Cd Min: | 0.20284 | at alpha= | -17 | deg
Mach: | 0 |  |  | Cl=0 at alpha= | -1.6808 | deg
|  |  |  | @ Cl=0.1, Cd= | 0.0050439
|  |  |  | @ Cl=0.4, Cd= | 0.0050856
|  |  |  | @ Cl=0.6, Cd= | 0.0054438
alpha (deg) | Cl | Cd | Cm | Cl/Cd
-17 | -0.6892 | 0.20284 | 0.0759 | -3.3978
-16.5 | -0.6904 | 0.18829 | 0.0688 | -3.6667
-16 | -0.6739 | 0.18155 | 0.0647 | -3.7119
-15.5 | -0.6738 | 0.16912 | 0.0582 | -3.9842
-15 | -0.6584 | 0.16223 | 0.0541 | -4.0584
-14 | -1.3196 | 0.01844 | -0.014 | -71.5618
-13.5 | -1.2802 | 0.01607 | -0.0118 | -79.664
-13 | -1.2338 | 0.0147 | -0.0101 | -83.932
-12.5 | -1.1851 | 0.01363 | -0.0087 | -86.9479
-12 | -1.135 | 0.01274 | -0.0073 | -89.0895
-11.5 | -1.0842 | 0.01187 | -0.0061 | -91.3395
-11 | -1.0338 | 0.01088 | -0.0048 | -95.0184
-10.5 | -0.983 | 0.0099 | -0.0035 | -99.2929
-10 | -0.9298 | 0.0093 | -0.0026 | -99.9785
-9.5 | -0.8759 | 0.00881 | -0.0017 | -99.4211
-9 | -0.8226 | 0.00816 | -0.0007 | -100.8088
-8.5 | -0.7683 | 0.00767 | 0.0001 | -100.1695
-8 | -0.7134 | 0.00727 | 0.0008 | -98.1293
-7.5 | -0.6585 | 0.00688 | 0.0015 | -95.7122
-7 | -0.6026 | 0.00663 | 0.002 | -90.8899
-6.5 | -0.5466 | 0.00637 | 0.0026 | -85.8085
-6 | -0.4904 | 0.0062 | 0.003 | -79.0968
-5.5 | -0.4338 | 0.00605 | 0.0034 | -71.7025
-5 | -0.377 | 0.00591 | 0.0038 | -63.7902
-4.5 | -0.3201 | 0.00582 | 0.0041 | -55
-4 | -0.2632 | 0.00572 | 0.0043 | -46.014
-3.5 | -0.2059 | 0.00566 | 0.0045 | -36.3781
-3 | -0.1491 | 0.00556 | 0.0047 | -26.8165
-2 | -0.036 | 0.00525 | 0.0053 | -6.8571
-1.5 | 0.0204 | 0.0051 | 0.0056 | 4
-1 | 0.0776 | 0.00504 | 0.0056 | 15.3968
-0.5 | 0.1347 | 0.00505 | 0.0056 | 26.6733
0 | 0.192 | 0.00503 | 0.0056 | 38.171
0.5 | 0.2492 | 0.00503 | 0.0056 | 49.5427
1 | 0.3062 | 0.00502 | 0.0055 | 60.996
1.5 | 0.3633 | 0.00504 | 0.0055 | 72.0833
2 | 0.4197 | 0.00511 | 0.0054 | 82.1331
2.5 | 0.4763 | 0.00516 | 0.0053 | 92.3062
3.5 | 0.5888 | 0.00542 | 0.0051 | 108.6347
4 | 0.6452 | 0.00554 | 0.0049 | 116.4621
4.5 | 0.701 | 0.0058 | 0.0047 | 120.8621
5 | 0.7566 | 0.00602 | 0.0045 | 125.6811
5.5 | 0.8104 | 0.00604 | 0.0047 | 134.1722
6 | 0.8453 | 0.00524 | 0.0084 | 161.3168
6.5 | 0.8942 | 0.006 | 0.0092 | 149.0333
7 | 0.9489 | 0.00685 | 0.0087 | 138.5255
7.5 | 1.0021 | 0.00718 | 0.0088 | 139.5682
8 | 1.0611 | 0.00751 | 0.0074 | 141.2916
8.5 | 1.1201 | 0.00789 | 0.006 | 141.9645
9 | 1.1782 | 0.00828 | 0.0047 | 142.2947
9.5 | 1.2358 | 0.00869 | 0.0034 | 142.2094
10 | 1.2927 | 0.00916 | 0.0022 | 141.1245
10.5 | 1.349 | 0.00965 | 0.0009 | 139.7927
11 | 1.4048 | 0.01014 | -0.0003 | 138.5404
11.5 | 1.4597 | 0.01073 | -0.0015 | 136.0391
12 | 1.5136 | 0.01142 | -0.0027 | 132.5394
12.5 | 1.567 | 0.0121 | -0.0039 | 129.5041
13 | 1.6194 | 0.01282 | -0.0051 | 126.3183
13.5 | 1.6705 | 0.01364 | -0.0063 | 122.4707
14 | 1.7197 | 0.0146 | -0.0075 | 117.7877
14.5 | 1.7605 | 0.01575 | -0.0076 | 111.7778
15 | 1.76 | 0.01902 | -0.0052 | 92.5342
15.5 | 1.7804 | 0.02177 | -0.0053 | 81.7823
16 | 1.784 | 0.02627 | -0.0055 | 67.9102
17 | 1.7892 | 0.03552 | -0.0058 | 50.3716
17.5 | 1.7881 | 0.04058 | -0.0061 | 44.0636
18 | 1.7788 | 0.04683 | -0.0069 | 37.9842
18.5 | 1.7791 | 0.0521 | -0.0077 | 34.1478
19 | 1.768 | 0.05894 | -0.009 | 29.9966
19.5 | 1.761 | 0.06542 | -0.0104 | 26.9184
20 | 1.7425 | 0.07352 | -0.0123 | 23.701

## 146. Re 20M Mach 0.10 (1)
BIGFOIL.COM POLAR EXPORT
goe746
GOE 746 |  |  |  | Cl Max: | 1.431 | at alpha= | 13.5 | deg
JavaFoil+Calcfoil stall+Eppler ext transition |  |  |  | L/D Max: | 201.266 | at alpha= | 6.5 | deg
Re: | 20000000 |  |  | Cd Min: | 0.00388 | at alpha= | -0.5 | deg
Mach: | 0.1 |  |  | Cl=0 at alpha= | -1.7909 | deg
|  |  |  | @ Cl=0.1, Cd= | 0.0041015
|  |  |  | @ Cl=0.4, Cd= | 0.004526
|  |  |  | @ Cl=0.6, Cd= | 0.00489
alpha (deg) | Cl | Cd | Cm | Cl/Cd
-16 | -0.403 | 0.11139 | 0.008 | -3.616
-15.5 | -0.42 | 0.10638 | 0.008 | -3.947
-15 | -0.437 | 0.10188 | 0.008 | -4.285
-14.5 | -0.452 | 0.09751 | 0.008 | -4.64
-14 | -0.468 | 0.09306 | 0.008 | -5.026
-13.5 | -0.482 | 0.0883 | 0.007 | -5.455
-13 | -0.494 | 0.08341 | 0.007 | -5.923
-12.5 | -0.505 | 0.07934 | 0.007 | -6.359
-12 | -0.513 | 0.07517 | 0.007 | -6.821
-11.5 | -0.518 | 0.0714 | 0.007 | -7.26
-11 | -0.521 | 0.06659 | 0.007 | -7.827
-10.5 | -0.521 | 0.06211 | 0.007 | -8.385
-10 | -0.518 | 0.05685 | 0.007 | -9.112
-9.5 | -0.511 | 0.05272 | 0.007 | -9.69
-9 | -0.5 | 0.04918 | 0.007 | -10.159
-8.5 | -0.486 | 0.04541 | 0.008 | -10.697
-8 | -0.463 | 0.04222 | 0.008 | -10.956
-7.5 | -0.446 | 0.03282 | 0.009 | -13.59
-7 | -0.492 | 0.00523 | 0.012 | -94.037
-6.5 | -0.454 | 0.00498 | 0.012 | -91.161
-6 | -0.413 | 0.00493 | 0.011 | -83.7
-5.5 | -0.37 | 0.00485 | 0.011 | -76.276
-5 | -0.325 | 0.00442 | 0.011 | -73.516
-4.5 | -0.278 | 0.00437 | 0.01 | -63.721
-4 | -0.23 | 0.00431 | 0.01 | -53.38
-3.5 | -0.18 | 0.0043 | 0.01 | -41.821
-3 | -0.129 | 0.00422 | 0.009 | -30.473
-2.5 | -0.076 | 0.00417 | 0.009 | -18.296
-2 | -0.023 | 0.00412 | 0.008 | -5.536
-1.5 | 0.032 | 0.0042 | 0.008 | 7.507
-1 | 0.087 | 0.00417 | 0.007 | 20.762
-0.5 | 0.142 | 0.00388 | 0.007 | 36.675
0 | 0.2 | 0.00399 | 0.006 | 50.127
0.5 | 0.257 | 0.00436 | 0.006 | 58.88
1 | 0.314 | 0.00503 | 0.005 | 62.442
1.5 | 0.371 | 0.00447 | 0.005 | 83.126
2 | 0.428 | 0.00458 | 0.004 | 93.461
2.5 | 0.486 | 0.0047 | 0.003 | 103.288
3 | 0.543 | 0.00477 | 0.003 | 113.75
3.5 | 0.6 | 0.00489 | 0.002 | 122.755
4 | 0.657 | 0.00495 | 0.002 | 132.722
4.5 | 0.715 | 0.00502 | 0.001 | 142.461
5 | 0.772 | 0.00488 | 0 | 158.13
5.5 | 0.83 | 0.00416 | 0 | 199.565
6 | 0.887 | 0.00447 | -0.001 | 198.559
6.5 | 0.945 | 0.00469 | -0.002 | 201.266
7 | 1.002 | 0.00558 | -0.002 | 179.528
7.5 | 1.039 | 0.00841 | -0.003 | 123.631
8 | 1.091 | 0.00892 | -0.004 | 122.358
8.5 | 1.14 | 0.00966 | -0.004 | 118.042
9 | 1.188 | 0.0104 | -0.005 | 114.262
9.5 | 1.233 | 0.01142 | -0.006 | 107.93
10 | 1.276 | 0.01237 | -0.006 | 103.211
10.5 | 1.315 | 0.01332 | -0.007 | 98.75
11 | 1.349 | 0.01449 | -0.008 | 93.108
11.5 | 1.378 | 0.01595 | -0.008 | 86.384
12 | 1.401 | 0.01731 | -0.009 | 80.953
12.5 | 1.417 | 0.01908 | -0.01 | 74.28
13 | 1.428 | 0.02067 | -0.011 | 69.084
13.5 | 1.431 | 0.02268 | -0.011 | 63.095
14 | 1.428 | 0.02439 | -0.012 | 58.553
14.5 | 1.418 | 0.0266 | -0.013 | 53.301
15 | 1.401 | 0.02897 | -0.013 | 48.337
15.5 | 1.375 | 0.0326 | -0.014 | 42.182
16 | 1.345 | 0.03562 | -0.015 | 37.76
16.5 | 1.309 | 0.03893 | -0.015 | 33.629
17 | 1.273 | 0.04047 | -0.016 | 31.462
17.5 | 1.228 | 0.04515 | -0.017 | 27.195
18 | 1.18 | 0.0502 | -0.018 | 23.514
18.5 | 1.133 | 0.0537 | -0.018 | 21.09

## 147. Re 20M Mach 0.10 (2)
BIGFOIL.COM POLAR EXPORT
goe746
GOE 746 |  |  |  | Cl Max: | 1.7789 | at alpha= | 16.5 | deg
XFOIL ncrit=9 |  |  |  | L/D Max: | 161.499 | at alpha= | 6 | deg
Re: | 20000000 |  |  | Cd Min: | 0.20054 | at alpha= | -17 | deg
Mach: | 0.1 |  |  | Cl=0 at alpha= | -1.6822 | deg
|  |  |  | @ Cl=0.1, Cd= | 0.00505
|  |  |  | @ Cl=0.4, Cd= | 0.005088
|  |  |  | @ Cl=0.6, Cd= | 0.0054363
alpha (deg) | Cl | Cd | Cm | Cl/Cd
-17 | -0.6974 | 0.20054 | 0.0755 | -3.4776
-16.5 | -0.6801 | 0.19399 | 0.0714 | -3.5059
-16 | -0.672 | 0.18354 | 0.0659 | -3.6613
-15.5 | -0.6536 | 0.17749 | 0.0621 | -3.6825
-15 | -0.6584 | 0.16325 | 0.0548 | -4.0331
-14.5 | -0.6431 | 0.15629 | 0.0508 | -4.1148
-14 | -0.628 | 0.14941 | 0.0468 | -4.2032
-13.5 | -0.6419 | 0.1345 | 0.0387 | -4.7725
-12 | -1.1429 | 0.01455 | -0.0111 | -78.5498
-11.5 | -1.0936 | 0.01322 | -0.0093 | -82.7231
-11 | -1.0426 | 0.0121 | -0.0077 | -86.1653
-10.5 | -0.9919 | 0.01085 | -0.0061 | -91.4194
-10 | -0.94 | 0.00979 | -0.0047 | -96.0163
-9.5 | -0.8856 | 0.00914 | -0.0035 | -96.8928
-9 | -0.8308 | 0.00858 | -0.0024 | -96.8298
-8.5 | -0.7765 | 0.00787 | -0.0013 | -98.6658
-8 | -0.7206 | 0.00746 | -0.0004 | -96.5952
-7.5 | -0.6652 | 0.00699 | 0.0005 | -95.1645
-7 | -0.6086 | 0.0067 | 0.0012 | -90.8358
-6.5 | -0.5518 | 0.00644 | 0.0018 | -85.6832
-6 | -0.4949 | 0.00624 | 0.0024 | -79.3109
-5.5 | -0.4376 | 0.00609 | 0.0029 | -71.8555
-5 | -0.3802 | 0.00594 | 0.0033 | -64.0067
-4.5 | -0.3227 | 0.00585 | 0.0037 | -55.1624
-3.5 | -0.2073 | 0.0057 | 0.0042 | -36.3684
-3 | -0.15 | 0.00559 | 0.0045 | -26.8336
-2.5 | -0.0926 | 0.00548 | 0.0048 | -16.8978
-2 | -0.0361 | 0.00527 | 0.0051 | -6.8501
-1.5 | 0.0207 | 0.00511 | 0.0054 | 4.0509
-1 | 0.0783 | 0.00505 | 0.0056 | 15.505
-0.5 | 0.1359 | 0.00505 | 0.0056 | 26.9109
0 | 0.1935 | 0.00503 | 0.0056 | 38.4692
0.5 | 0.2511 | 0.00504 | 0.0055 | 49.8214
1 | 0.3085 | 0.00503 | 0.0055 | 61.332
1.5 | 0.3659 | 0.00504 | 0.0054 | 72.5992
2 | 0.4227 | 0.00512 | 0.0054 | 82.5586
2.5 | 0.4796 | 0.00516 | 0.0053 | 92.9457
3.5 | 0.5929 | 0.00542 | 0.0051 | 109.3911
4 | 0.6497 | 0.00555 | 0.0049 | 117.0631
4.5 | 0.7058 | 0.00581 | 0.0047 | 121.4802
5 | 0.7619 | 0.00604 | 0.0046 | 126.1424
5.5 | 0.816 | 0.00606 | 0.0047 | 134.6535
6 | 0.8511 | 0.00527 | 0.0085 | 161.4991
6.5 | 0.9003 | 0.00603 | 0.0094 | 149.3035
7 | 0.9555 | 0.00689 | 0.0088 | 138.6792
7.5 | 1.0091 | 0.00723 | 0.0089 | 139.5712
8 | 1.0686 | 0.00757 | 0.0076 | 141.1625
8.5 | 1.1282 | 0.00796 | 0.0062 | 141.7337
9 | 1.1869 | 0.00836 | 0.0049 | 141.9737
9.5 | 1.2451 | 0.00878 | 0.0037 | 141.8109
10 | 1.3025 | 0.00927 | 0.0025 | 140.507
11 | 1.4159 | 0.01028 | 0.0001 | 137.7335
11.5 | 1.4713 | 0.01092 | -0.001 | 134.7344
12.5 | 1.5797 | 0.01235 | -0.0033 | 127.9109
13 | 1.6325 | 0.01312 | -0.0045 | 124.4284
13.5 | 1.6838 | 0.01402 | -0.0056 | 120.0999
14 | 1.7329 | 0.01511 | -0.0069 | 114.6856
14.5 | 1.7662 | 0.01668 | -0.0063 | 105.8873
15 | 1.7581 | 0.02088 | -0.0044 | 84.2002
15.5 | 1.7761 | 0.024 | -0.0045 | 74.0042
16.5 | 1.7789 | 0.03358 | -0.0047 | 52.975
17.5 | 1.7747 | 0.04413 | -0.0054 | 40.2153
18 | 1.763 | 0.05084 | -0.0063 | 34.6774
18.5 | 1.7616 | 0.05653 | -0.0073 | 31.1622
19 | 1.7498 | 0.06359 | -0.0087 | 27.5169
19.5 | 1.7416 | 0.07034 | -0.0102 | 24.7597
20 | 1.7201 | 0.07908 | -0.0125 | 21.7514

## 148. Re 20M Mach 0.25 (1)
BIGFOIL.COM POLAR EXPORT
goe746
GOE 746 |  |  |  | Cl Max: | 1.407 | at alpha= | 12.5 | deg
JavaFoil+Calcfoil stall+Eppler ext transition |  |  |  | L/D Max: | 202.653 | at alpha= | 6.5 | deg
Re: | 20000000 |  |  | Cd Min: | 0.00382 | at alpha= | -0.5 | deg
Mach: | 0.25 |  |  | Cl=0 at alpha= | -1.7909 | deg
|  |  |  | @ Cl=0.1, Cd= | 0.0040863
|  |  |  | @ Cl=0.4, Cd= | 0.0045148
|  |  |  | @ Cl=0.6, Cd= | 0.0048469
alpha (deg) | Cl | Cd | Cm | Cl/Cd
-14 | -0.193 | 0.09695 | 0.008 | -1.988
-13.5 | -0.243 | 0.09102 | 0.008 | -2.673
-13 | -0.288 | 0.08559 | 0.008 | -3.36
-12.5 | -0.327 | 0.08076 | 0.008 | -4.053
-12 | -0.363 | 0.07549 | 0.008 | -4.809
-11.5 | -0.394 | 0.07112 | 0.008 | -5.539
-11 | -0.42 | 0.06762 | 0.007 | -6.208
-10.5 | -0.44 | 0.06271 | 0.007 | -7.022
-10 | -0.455 | 0.05825 | 0.007 | -7.818
-9.5 | -0.465 | 0.05282 | 0.008 | -8.801
-9 | -0.467 | 0.04981 | 0.007 | -9.367
-8.5 | -0.462 | 0.04762 | 0.007 | -9.692
-8 | -0.443 | 0.04583 | 0.007 | -9.672
-7.5 | -0.422 | 0.04266 | 0.007 | -9.887
-7 | -0.398 | 0.03929 | 0.007 | -10.126
-6.5 | -0.375 | 0.03335 | 0.008 | -11.241
-6 | -0.413 | 0.00502 | 0.012 | -82.279
-5.5 | -0.372 | 0.00489 | 0.011 | -75.962
-5 | -0.328 | 0.00439 | 0.011 | -74.789
-4.5 | -0.282 | 0.00437 | 0.01 | -64.497
-4 | -0.234 | 0.00431 | 0.01 | -54.257
-3.5 | -0.183 | 0.00424 | 0.01 | -43.286
-3 | -0.131 | 0.00424 | 0.009 | -30.989
-2.5 | -0.078 | 0.00415 | 0.009 | -18.796
-2 | -0.023 | 0.00413 | 0.008 | -5.657
-1.5 | 0.032 | 0.00415 | 0.008 | 7.771
-1 | 0.089 | 0.00415 | 0.007 | 21.406
-0.5 | 0.146 | 0.00382 | 0.007 | 38.243
0 | 0.205 | 0.00392 | 0.006 | 52.326
0.5 | 0.264 | 0.00432 | 0.006 | 61.046
1 | 0.323 | 0.00505 | 0.005 | 63.932
1.5 | 0.382 | 0.00449 | 0.005 | 84.947
2 | 0.44 | 0.00457 | 0.004 | 96.378
2.5 | 0.499 | 0.00469 | 0.004 | 106.41
3 | 0.558 | 0.00476 | 0.003 | 117.16
3.5 | 0.616 | 0.00488 | 0.002 | 126.307
4 | 0.675 | 0.00499 | 0.002 | 135.435
4.5 | 0.734 | 0.00506 | 0.001 | 145.144
5 | 0.793 | 0.00505 | 0 | 157.027
5.5 | 0.852 | 0.00423 | 0 | 201.478
6 | 0.911 | 0.00451 | -0.001 | 202.097
6.5 | 0.97 | 0.00479 | -0.002 | 202.653
7 | 1.029 | 0.00572 | -0.002 | 179.988
7.5 | 1.055 | 0.00927 | -0.003 | 113.901
8 | 1.107 | 0.01003 | -0.004 | 110.401
8.5 | 1.156 | 0.01092 | -0.004 | 105.936
9 | 1.207 | 0.01168 | -0.005 | 103.28
9.5 | 1.255 | 0.01264 | -0.006 | 99.303
10 | 1.301 | 0.01357 | -0.007 | 95.864
10.5 | 1.336 | 0.01472 | -0.007 | 90.802
11 | 1.366 | 0.0162 | -0.008 | 84.286
11.5 | 1.387 | 0.01798 | -0.009 | 77.156
12 | 1.401 | 0.01985 | -0.009 | 70.609
12.5 | 1.407 | 0.02152 | -0.01 | 65.378
13 | 1.402 | 0.02357 | -0.011 | 59.475
13.5 | 1.385 | 0.0257 | -0.011 | 53.902
14 | 1.358 | 0.02822 | -0.012 | 48.112
14.5 | 1.317 | 0.0312 | -0.013 | 42.222
15 | 1.265 | 0.03444 | -0.014 | 36.742
15.5 | 1.202 | 0.03799 | -0.014 | 31.646
16 | 1.125 | 0.04403 | -0.015 | 25.563
16.5 | 1.041 | 0.04958 | -0.016 | 20.999
17 | 0.947 | 0.05712 | -0.016 | 16.582
17.5 | 0.852 | 0.06226 | -0.017 | 13.683

## 149. Re 20M Mach 0.25 (2)
BIGFOIL.COM POLAR EXPORT
goe746
GOE 746 |  |  |  | Cl Max: | 1.7319 | at alpha= | 14.5 | deg
XFOIL ncrit=9 |  |  |  | L/D Max: | 151.409 | at alpha= | 6 | deg
Re: | 20000000 |  |  | Cd Min: | 0.25779 | at alpha= | -20 | deg
Mach: | 0.25 |  |  | Cl=0 at alpha= | -1.6932 | deg
|  |  |  | @ Cl=0.1, Cd= | 0.00506
|  |  |  | @ Cl=0.4, Cd= | 0.0050764
|  |  |  | @ Cl=0.6, Cd= | 0.0054239
alpha (deg) | Cl | Cd | Cm | Cl/Cd
-20 | -0.7989 | 0.25779 | 0.1089 | -3.099
-19.5 | -0.7792 | 0.25207 | 0.1046 | -3.0912
-19 | -0.7599 | 0.24558 | 0.1002 | -3.0943
-18.5 | -0.7408 | 0.23879 | 0.0959 | -3.1023
-18 | -0.7301 | 0.22588 | 0.0903 | -3.2322
-17.5 | -0.7111 | 0.21921 | 0.086 | -3.2439
-17 | -0.6921 | 0.21247 | 0.0817 | -3.2574
-16.5 | -0.6717 | 0.20645 | 0.0778 | -3.2536
-16 | -0.6693 | 0.19181 | 0.0711 | -3.4894
-15.5 | -0.6517 | 0.1847 | 0.0668 | -3.5284
-15 | -0.6342 | 0.17752 | 0.0626 | -3.5726
-14.5 | -0.6166 | 0.17055 | 0.0585 | -3.6154
-14 | -0.5971 | 0.16436 | 0.0548 | -3.6329
-13.5 | -0.5941 | 0.15249 | 0.0487 | -3.896
-13 | -0.5954 | 0.14021 | 0.0422 | -4.2465
-12.5 | -0.5823 | 0.13259 | 0.0379 | -4.3917
-12 | -0.5673 | 0.12579 | 0.0341 | -4.5099
-11.5 | -0.5819 | 0.11239 | 0.0265 | -5.1775
-11 | -0.5713 | 0.10545 | 0.0226 | -5.4177
-10 | -0.5533 | 0.09235 | 0.0155 | -5.9913
-9.5 | -0.553 | 0.08555 | 0.012 | -6.4641
-9 | -0.5714 | 0.08001 | 0.0105 | -7.1416
-8.5 | -0.6218 | 0.05954 | -0.004 | -10.4434
-8 | -0.7586 | 0.00963 | -0.0086 | -78.7747
-7.5 | -0.7031 | 0.00807 | -0.0063 | -87.1252
-7 | -0.643 | 0.00738 | -0.0045 | -87.1274
-6.5 | -0.5825 | 0.00688 | -0.003 | -84.6657
-6 | -0.5212 | 0.00658 | -0.0016 | -79.2097
-5.5 | -0.46 | 0.00632 | -0.0005 | -72.7848
-5 | -0.3985 | 0.00618 | 0.0005 | -64.4822
-4.5 | -0.3374 | 0.00607 | 0.0013 | -55.5848
-4 | -0.2762 | 0.00598 | 0.002 | -46.1873
-3.5 | -0.2152 | 0.00593 | 0.0026 | -36.2901
-3 | -0.1551 | 0.00578 | 0.0032 | -26.8339
-2.5 | -0.0951 | 0.00564 | 0.0037 | -16.8617
-2 | -0.0362 | 0.00539 | 0.0042 | -6.7161
-1.5 | 0.0228 | 0.00519 | 0.0048 | 4.3931
-1 | 0.0823 | 0.00506 | 0.0051 | 16.2648
-0.5 | 0.1421 | 0.00506 | 0.0052 | 28.083
0 | 0.2019 | 0.00504 | 0.0053 | 40.0595
0.5 | 0.2617 | 0.00504 | 0.0054 | 51.9246
1 | 0.3212 | 0.00504 | 0.0054 | 63.7302
1.5 | 0.3806 | 0.00505 | 0.0053 | 75.3663
2 | 0.4395 | 0.00513 | 0.0053 | 85.6725
2.5 | 0.4984 | 0.00519 | 0.0053 | 96.0308
3.5 | 0.6157 | 0.00546 | 0.0052 | 112.7656
4 | 0.6746 | 0.00562 | 0.005 | 120.0356
4.5 | 0.7329 | 0.0059 | 0.0049 | 124.2203
5 | 0.7912 | 0.00613 | 0.0048 | 129.0701
5.5 | 0.8474 | 0.0062 | 0.005 | 136.6774
6 | 0.8812 | 0.00582 | 0.0092 | 151.4089
7 | 0.9924 | 0.00714 | 0.0095 | 138.9916
8 | 1.1112 | 0.0079 | 0.0086 | 140.6582
8.5 | 1.1737 | 0.00835 | 0.0073 | 140.5629
9 | 1.2357 | 0.0088 | 0.0062 | 140.4205
9.5 | 1.297 | 0.00934 | 0.0051 | 138.8651
10 | 1.3578 | 0.0099 | 0.0042 | 137.1515
10.5 | 1.4181 | 0.0105 | 0.0032 | 135.0571
11 | 1.4774 | 0.01123 | 0.0023 | 131.5583
11.5 | 1.5356 | 0.0121 | 0.0014 | 126.9091
12 | 1.5933 | 0.01299 | 0.0005 | 122.6559
12.5 | 1.649 | 0.01408 | -0.0005 | 117.1165
13 | 1.7017 | 0.01551 | -0.0018 | 109.7163
13.5 | 1.7145 | 0.01936 | -0.0022 | 88.5589
14 | 1.7257 | 0.02298 | -0.001 | 75.0957
14.5 | 1.7319 | 0.02754 | -0.0007 | 62.8867
15 | 1.7255 | 0.0333 | -0.0005 | 51.8168
15.5 | 1.722 | 0.03882 | -0.0004 | 44.3586
16 | 1.7106 | 0.04537 | -0.0008 | 37.7033
16.5 | 1.7007 | 0.05206 | -0.0015 | 32.6681
17 | 1.6905 | 0.05909 | -0.0026 | 28.6089
17.5 | 1.6861 | 0.06557 | -0.0036 | 25.7145
18 | 1.6587 | 0.07499 | -0.0058 | 22.1189
18.5 | 1.6576 | 0.08147 | -0.0073 | 20.3461
19 | 1.6403 | 0.09009 | -0.0097 | 18.2073
19.5 | 1.62 | 0.09935 | -0.0127 | 16.306

## 150. Re 20M Mach 0.50 (1)
BIGFOIL.COM POLAR EXPORT
goe746
GOE 746 |  |  |  | Cl Max: | 1.378 | at alpha= | 10 | deg
JavaFoil+Calcfoil stall+Eppler ext transition |  |  |  | L/D Max: |  | at alpha= | -20 | deg
Re: | 20000000 |  |  | Cd Min: |  | at alpha= | -20 | deg
Mach: | 0.5 |  |  | Cl=0 at alpha= | -1.7917 | deg
|  |  |  | @ Cl=0.1, Cd= | 0.0043241
|  |  |  | @ Cl=0.4, Cd= | 0.0055692
|  |  |  | @ Cl=0.6, Cd= | 0.0062369
alpha (deg) | Cl | Cd | Cm | Cl/Cd
-20 | -0.855 |  | 0.01
-19.5 | -0.835 |  | 0.01
-19 | -0.813 |  | 0.01
-18.5 | -0.791 |  | 0.01
-18 | -0.77 |  | 0.011
-17.5 | -0.748 |  | 0.01
-17 | -0.726 |  | 0.01
-16.5 | -0.703 | 0.10759 | 0.01 | -6.538
-16 | -0.681 | 0.10374 | 0.01 | -6.562
-15.5 | -0.658 | 0.10038 | 0.01 | -6.553
-15 | -0.635 | 0.09682 | 0.01 | -6.557
-14.5 | -0.612 | 0.09315 | 0.009 | -6.568
-14 | -0.589 | 0.08906 | 0.009 | -6.616
-13.5 | -0.567 | 0.08576 | 0.009 | -6.606
-13 | -0.544 | 0.08212 | 0.009 | -6.621
-12.5 | -0.521 | 0.07831 | 0.009 | -6.651
-12 | -0.498 | 0.07999 | 0.009 | -6.223
-11.5 | -0.475 | 0.07353 | 0.009 | -6.455
-11 | -0.452 | 0.0674 | 0.009 | -6.701
-10.5 | -0.429 | 0.06279 | 0.009 | -6.827
-10 | -0.406 | 0.05785 | 0.009 | -7.012
-9.5 | -0.383 | 0.05353 | 0.009 | -7.148
-9 | -0.359 | 0.04966 | 0.009 | -7.232
-8.5 | -0.336 | 0.04627 | 0.009 | -7.254
-8 | -0.317 | 0.03833 | 0.01 | -8.259
-7.5 | -0.296 | 0.03268 | 0.01 | -9.048
-7 | -0.318 | 0.00588 | 0.014 | -54.073
-6.5 | -0.289 | 0.00563 | 0.013 | -51.296
-6 | -0.259 | 0.00543 | 0.013 | -47.688
-5.5 | -0.229 | 0.00503 | 0.013 | -45.487
-5 | -0.199 | 0.00505 | 0.012 | -39.335
-4.5 | -0.207 | 0.0049 | 0.012 | -42.27
-4 | -0.221 | 0.00456 | 0.011 | -48.469
-3.5 | -0.151 | 0.03082 | 0.005 | -4.886
-3 | -0.112 | 0.02947 | 0.005 | -3.794
-2.5 | -0.084 | 0.00433 | 0.01 | -19.308
-2 | -0.025 | 0.00433 | 0.009 | -5.86
-1.5 | 0.035 | 0.00426 | 0.009 | 8.311
-1 | 0.098 | 0.00432 | 0.008 | 22.685
-0.5 | 0.162 | 0.00445 | 0.008 | 36.386
0 | 0.225 | 0.00468 | 0.007 | 48.15
0.5 | 0.29 | 0.00525 | 0.006 | 55.206
1 | 0.355 | 0.0055 | 0.006 | 64.535
1.5 | 0.42 | 0.0056 | 0.005 | 75.02
2 | 0.484 | 0.00585 | 0.005 | 82.777
2.5 | 0.548 | 0.00605 | 0.004 | 90.574
3 | 0.612 | 0.00628 | 0.003 | 97.463
3.5 | 0.675 | 0.00657 | 0.003 | 102.797
4 | 0.739 | 0.0068 | 0.002 | 108.579
4.5 | 0.802 | 0.00708 | 0.001 | 113.311
5 | 0.864 | 0.00621 | 0 | 139.095
5.5 | 0.925 | 0.00667 | 0 | 138.679
6 | 0.982 | 0.00754 | -0.001 | 130.304
6.5 | 1.039 | 0.00856 | -0.002 | 121.362
7 | 1.086 | 0.01226 | -0.003 | 88.552
7.5 | 1.144 | 0.01335 | -0.003 | 85.637
8 | 1.201 | 0.01448 | -0.004 | 82.887
8.5 | 1.254 | 0.01574 | -0.005 | 79.692
9 | 1.302 | 0.01722 | -0.006 | 75.647
9.5 | 1.348 | 0.01881 | -0.006 | 71.644
10 | 1.378 | 0.02088 | -0.007 | 65.967
10.5 | 1.372 | 0.02367 | -0.008 | 57.95
11 | 1.308 | 0.02763 | -0.009 | 47.332
11.5 | 0.807 | 0.03613 | -0.009 | 22.32
12 | 0.834 | 0.0407 | -0.01 | 20.487
12.5 | 0.86 | 0.04572 | -0.011 | 18.817
13 | 0.887 | 0.05027 | -0.011 | 17.655
13.5 | 0.926 | 0.04544 | -0.012 | 20.38
14 | 0.952 | 0.05149 | -0.013 | 18.482
14.5 | 0.976 | 0.0604 | -0.014 | 16.156
15 | 1.006 | 0.06312 | -0.014 | 15.931

## 151. Re 20M Mach 0.50 (2)
BIGFOIL.COM POLAR EXPORT
goe746
GOE 746 |  |  |  | Cl Max: | 1.5723 | at alpha= | 10 | deg
XFOIL ncrit=9 |  |  |  | L/D Max: | 148.115 | at alpha= | 6 | deg
Re: | 20000000 |  |  | Cd Min: | 0.25298 | at alpha= | -18 | deg
Mach: | 0.5 |  |  | Cl=0 at alpha= | -1.7583 | deg
|  |  |  | @ Cl=0.1, Cd= | 0.0053965
|  |  |  | @ Cl=0.4, Cd= | 0.0051457
|  |  |  | @ Cl=0.6, Cd= | 0.0053883
alpha (deg) | Cl | Cd | Cm | Cl/Cd
-18 | -0.787 | 0.25298 | 0.1099 | -3.1109
-17.5 | -0.7629 | 0.24524 | 0.1048 | -3.1108
-17 | -0.738 | 0.23824 | 0.1 | -3.0977
-16.5 | -0.7144 | 0.22992 | 0.095 | -3.1072
-16 | -0.6914 | 0.22134 | 0.09 | -3.1237
-15.5 | -0.6682 | 0.21294 | 0.0851 | -3.138
-15 | -0.6473 | 0.20309 | 0.0799 | -3.1873
-14.5 | -0.626 | 0.19394 | 0.0748 | -3.2278
-14 | -0.6037 | 0.18576 | 0.0701 | -3.2499
-13.5 | -0.58 | 0.17833 | 0.0656 | -3.2524
-13 | -0.5596 | 0.16964 | 0.0607 | -3.2988
-12.5 | -0.5394 | 0.16117 | 0.056 | -3.3468
-12 | -0.5236 | 0.15134 | 0.0508 | -3.4598
-11.5 | -0.5067 | 0.1425 | 0.0459 | -3.5558
-11 | -0.4874 | 0.13462 | 0.0415 | -3.6206
-10.5 | -0.4679 | 0.12713 | 0.0372 | -3.6805
-10 | -0.4567 | 0.11782 | 0.0321 | -3.8763
-9.5 | -0.4473 | 0.10868 | 0.0269 | -4.1158
-9 | -0.4301 | 0.10182 | 0.0231 | -4.2241
-8.5 | -0.4179 | 0.09441 | 0.0189 | -4.4264
-8 | -0.4088 | 0.08707 | 0.0148 | -4.6951
-7.5 | -0.4181 | 0.07828 | 0.0097 | -5.3411
-7 | -0.4249 | 0.0731 | 0.0084 | -5.8126
-6.5 | -0.4094 | 0.06664 | 0.0039 | -6.1435
-6 | -0.3891 | 0.05924 | -0.0012 | -6.5682
-5.5 | -0.3709 | 0.04865 | -0.0079 | -7.6238
-5 | -0.3284 | 0.04222 | -0.0104 | -7.7783
-4.5 | -0.2823 | 0.03568 | -0.0118 | -7.912
-4 | -0.2444 | 0.02579 | -0.0121 | -9.4765
-3.5 | -0.1969 | 0.01943 | -0.0099 | -10.1338
-3 | -0.1548 | 0.01231 | -0.0062 | -12.5751
-2.5 | -0.1007 | 0.00804 | -0.0031 | -12.5249
-2 | -0.032 | 0.00699 | -0.0013 | -4.578
-1.5 | 0.0342 | 0.00587 | 0.0006 | 5.8262
-1 | 0.1023 | 0.00538 | 0.0021 | 19.0149
-0.5 | 0.1717 | 0.00518 | 0.0031 | 33.1467
0 | 0.2415 | 0.00514 | 0.0038 | 46.9844
0.5 | 0.3113 | 0.00512 | 0.0042 | 60.8008
1 | 0.3804 | 0.00514 | 0.0045 | 74.0078
1.5 | 0.4496 | 0.00516 | 0.0047 | 87.1318
2 | 0.5182 | 0.00522 | 0.0048 | 99.272
2.5 | 0.5862 | 0.00536 | 0.005 | 109.3657
3 | 0.6544 | 0.0055 | 0.0052 | 118.9818
3.5 | 0.7224 | 0.00575 | 0.0053 | 125.6348
5 | 0.9289 | 0.00658 | 0.0059 | 141.1702
6 | 1.0294 | 0.00695 | 0.0125 | 148.1151
6.5 | 1.0834 | 0.008 | 0.0152 | 135.425
7 | 1.1663 | 0.00863 | 0.0129 | 135.1448
7.5 | 1.2354 | 0.00926 | 0.0137 | 133.4125
8 | 1.3125 | 0.01008 | 0.0129 | 130.2083
8.5 | 1.3891 | 0.01104 | 0.0121 | 125.8243
9 | 1.4637 | 0.01241 | 0.0112 | 117.9452
9.5 | 1.5356 | 0.0156 | 0.0063 | 98.4359
10 | 1.5723 | 0.0214 | 0.0013 | 73.472
10.5 | 1.5681 | 0.0287 | -0.0006 | 54.6376
11 | 1.5352 | 0.03587 | 0.0019 | 42.799
11.5 | 1.498 | 0.04377 | 0.0033 | 34.2244
12 | 1.4595 | 0.05256 | 0.0035 | 27.7683
12.5 | 1.4235 | 0.062 | 0.0024 | 22.9597
13 | 1.3863 | 0.07219 | 0.0003 | 19.2035
13.5 | 1.3543 | 0.0824 | -0.0023 | 16.4357
14 | 1.3242 | 0.09289 | -0.0054 | 14.2556
14.5 | 1.2949 | 0.10364 | -0.0089 | 12.4942
15 | 1.2708 | 0.11418 | -0.0123 | 11.1298