## index
index | Re | Mach | Datasource
1 | 50000 | 0 | JavaFoil+Calcfoil stall+Eppler ext transition
2 | 50000 | 0 | XFOIL ncrit=9
3 | 50000 | 0.1 | JavaFoil+Calcfoil stall+Eppler ext transition
4 | 50000 | 0.1 | XFOIL ncrit=9
5 | 50000 | 0.25 | JavaFoil+Calcfoil stall+Eppler ext transition
6 | 50000 | 0.25 | XFOIL ncrit=9
7 | 50000 | 0.5 | JavaFoil+Calcfoil stall+Eppler ext transition
8 | 50000 | 0.5 | XFOIL ncrit=9
9 | 100000 | 0 | JavaFoil+Calcfoil stall+Eppler ext transition
10 | 100000 | 0 | XFOIL ncrit=9
11 | 100000 | 0.1 | JavaFoil+Calcfoil stall+Eppler ext transition
12 | 100000 | 0.1 | XFOIL ncrit=9
13 | 100000 | 0.25 | JavaFoil+Calcfoil stall+Eppler ext transition
14 | 100000 | 0.25 | XFOIL ncrit=9
15 | 100000 | 0.5 | JavaFoil+Calcfoil stall+Eppler ext transition
16 | 100000 | 0.5 | XFOIL ncrit=9
17 | 250000 | 0 | JavaFoil+Calcfoil stall+Eppler ext transition
18 | 250000 | 0 | XFOIL ncrit=9
19 | 250000 | 0.1 | JavaFoil+Calcfoil stall+Eppler ext transition
20 | 250000 | 0.1 | XFOIL ncrit=9
21 | 250000 | 0.25 | JavaFoil+Calcfoil stall+Eppler ext transition
22 | 250000 | 0.25 | XFOIL ncrit=9
23 | 250000 | 0.5 | JavaFoil+Calcfoil stall+Eppler ext transition
24 | 250000 | 0.5 | XFOIL ncrit=9
25 | 500000 | 0 | JavaFoil+Calcfoil stall+Eppler ext transition
26 | 500000 | 0 | XFOIL ncrit=9
27 | 500000 | 0.1 | JavaFoil+Calcfoil stall+Eppler ext transition
28 | 500000 | 0.1 | XFOIL ncrit=9
29 | 500000 | 0.25 | JavaFoil+Calcfoil stall+Eppler ext transition
30 | 500000 | 0.25 | XFOIL ncrit=9
31 | 500000 | 0.5 | JavaFoil+Calcfoil stall+Eppler ext transition
32 | 500000 | 0.5 | XFOIL ncrit=9
33 | 750000 | 0 | JavaFoil+Calcfoil stall+Eppler ext transition
34 | 750000 | 0 | XFOIL ncrit=9
35 | 750000 | 0.1 | JavaFoil+Calcfoil stall+Eppler ext transition
36 | 750000 | 0.1 | XFOIL ncrit=9
37 | 750000 | 0.25 | JavaFoil+Calcfoil stall+Eppler ext transition
38 | 750000 | 0.25 | XFOIL ncrit=9
39 | 750000 | 0.5 | JavaFoil+Calcfoil stall+Eppler ext transition
40 | 750000 | 0.5 | XFOIL ncrit=9
41 | 1000000 | 0 | JavaFoil+Calcfoil stall+Eppler ext transition
42 | 1000000 | 0 | XFOIL ncrit=9
43 | 1000000 | 0.1 | JavaFoil+Calcfoil stall+Eppler ext transition
44 | 1000000 | 0.1 | XFOIL ncrit=9
45 | 1000000 | 0.25 | JavaFoil+Calcfoil stall+Eppler ext transition
46 | 1000000 | 0.25 | XFOIL ncrit=9
47 | 1000000 | 0.5 | JavaFoil+Calcfoil stall+Eppler ext transition
48 | 1000000 | 0.5 | XFOIL ncrit=9
49 | 2000000 | 0 | JavaFoil+Calcfoil stall+Eppler ext transition
50 | 2000000 | 0 | XFOIL ncrit=9
51 | 2000000 | 0.1 | JavaFoil+Calcfoil stall+Eppler ext transition
52 | 2000000 | 0.1 | XFOIL ncrit=9
53 | 2000000 | 0.25 | JavaFoil+Calcfoil stall+Eppler ext transition
54 | 2000000 | 0.25 | XFOIL ncrit=9
55 | 2000000 | 0.5 | JavaFoil+Calcfoil stall+Eppler ext transition
56 | 2000000 | 0.5 | XFOIL ncrit=9
57 | 3000000 | 0 | JavaFoil+Calcfoil stall+Eppler ext transition
58 | 3000000 | 0 | XFOIL ncrit=9
59 | 3000000 | 0.1 | JavaFoil+Calcfoil stall+Eppler ext transition
60 | 3000000 | 0.1 | XFOIL ncrit=9
61 | 3000000 | 0.25 | JavaFoil+Calcfoil stall+Eppler ext transition
62 | 3000000 | 0.25 | XFOIL ncrit=9
63 | 3000000 | 0.5 | JavaFoil+Calcfoil stall+Eppler ext transition
64 | 3000000 | 0.5 | XFOIL ncrit=9
65 | 4000000 | 0 | JavaFoil+Calcfoil stall+Eppler ext transition
66 | 4000000 | 0 | XFOIL ncrit=9
67 | 4000000 | 0.1 | JavaFoil+Calcfoil stall+Eppler ext transition
68 | 4000000 | 0.1 | XFOIL ncrit=9
69 | 4000000 | 0.25 | JavaFoil+Calcfoil stall+Eppler ext transition
70 | 4000000 | 0.25 | XFOIL ncrit=9
71 | 4000000 | 0.5 | JavaFoil+Calcfoil stall+Eppler ext transition
72 | 4000000 | 0.5 | XFOIL ncrit=9
73 | 5000000 | 0 | JavaFoil+Calcfoil stall+Eppler ext transition
74 | 5000000 | 0 | XFOIL ncrit=9
75 | 5000000 | 0.1 | JavaFoil+Calcfoil stall+Eppler ext transition
76 | 5000000 | 0.1 | XFOIL ncrit=9
77 | 5000000 | 0.25 | JavaFoil+Calcfoil stall+Eppler ext transition
78 | 5000000 | 0.25 | XFOIL ncrit=9
79 | 5000000 | 0.5 | JavaFoil+Calcfoil stall+Eppler ext transition
80 | 5000000 | 0.5 | XFOIL ncrit=9
81 | 6000000 | 0 | JavaFoil+Calcfoil stall+Eppler ext transition
82 | 6000000 | 0 | XFOIL ncrit=9
83 | 6000000 | 0.1 | JavaFoil+Calcfoil stall+Eppler ext transition
84 | 6000000 | 0.1 | XFOIL ncrit=9
85 | 6000000 | 0.25 | JavaFoil+Calcfoil stall+Eppler ext transition
86 | 6000000 | 0.25 | XFOIL ncrit=9
87 | 6000000 | 0.5 | JavaFoil+Calcfoil stall+Eppler ext transition
88 | 6000000 | 0.5 | XFOIL ncrit=9
89 | 7000000 | 0 | JavaFoil+Calcfoil stall+Eppler ext transition
90 | 7000000 | 0 | XFOIL ncrit=9
91 | 7000000 | 0.1 | JavaFoil+Calcfoil stall+Eppler ext transition
92 | 7000000 | 0.1 | XFOIL ncrit=9
93 | 7000000 | 0.25 | JavaFoil+Calcfoil stall+Eppler ext transition
94 | 7000000 | 0.25 | XFOIL ncrit=9
95 | 7000000 | 0.5 | JavaFoil+Calcfoil stall+Eppler ext transition
96 | 7000000 | 0.5 | XFOIL ncrit=9
97 | 8000000 | 0 | JavaFoil+Calcfoil stall+Eppler ext transition
98 | 8000000 | 0 | XFOIL ncrit=9
99 | 8000000 | 0.1 | JavaFoil+Calcfoil stall+Eppler ext transition
100 | 8000000 | 0.1 | XFOIL ncrit=9
101 | 8000000 | 0.25 | JavaFoil+Calcfoil stall+Eppler ext transition
102 | 8000000 | 0.25 | XFOIL ncrit=9
103 | 8000000 | 0.5 | JavaFoil+Calcfoil stall+Eppler ext transition
104 | 8000000 | 0.5 | XFOIL ncrit=9
105 | 10000000 | 0 | JavaFoil+Calcfoil stall+Eppler ext transition
106 | 10000000 | 0 | XFOIL ncrit=9
107 | 10000000 | 0.1 | JavaFoil+Calcfoil stall+Eppler ext transition
108 | 10000000 | 0.1 | XFOIL ncrit=9
109 | 10000000 | 0.25 | JavaFoil+Calcfoil stall+Eppler ext transition
110 | 10000000 | 0.25 | XFOIL ncrit=9
111 | 10000000 | 0.5 | JavaFoil+Calcfoil stall+Eppler ext transition
112 | 10000000 | 0.5 | XFOIL ncrit=9
113 | 12000000 | 0 | JavaFoil+Calcfoil stall+Eppler ext transition
114 | 12000000 | 0 | XFOIL ncrit=9
115 | 12000000 | 0.1 | JavaFoil+Calcfoil stall+Eppler ext transition
116 | 12000000 | 0.1 | XFOIL ncrit=9
117 | 12000000 | 0.25 | JavaFoil+Calcfoil stall+Eppler ext transition
118 | 12000000 | 0.25 | XFOIL ncrit=9
119 | 12000000 | 0.5 | JavaFoil+Calcfoil stall+Eppler ext transition
120 | 12000000 | 0.5 | XFOIL ncrit=9
121 | 14000000 | 0 | JavaFoil+Calcfoil stall+Eppler ext transition
122 | 14000000 | 0 | XFOIL ncrit=9
123 | 14000000 | 0.1 | JavaFoil+Calcfoil stall+Eppler ext transition
124 | 14000000 | 0.1 | XFOIL ncrit=9
125 | 14000000 | 0.25 | JavaFoil+Calcfoil stall+Eppler ext transition
126 | 14000000 | 0.25 | XFOIL ncrit=9
127 | 14000000 | 0.5 | JavaFoil+Calcfoil stall+Eppler ext transition
128 | 14000000 | 0.5 | XFOIL ncrit=9
129 | 16000000 | 0 | JavaFoil+Calcfoil stall+Eppler ext transition
130 | 16000000 | 0 | XFOIL ncrit=9
131 | 16000000 | 0.1 | JavaFoil+Calcfoil stall+Eppler ext transition
132 | 16000000 | 0.1 | XFOIL ncrit=9
133 | 16000000 | 0.25 | JavaFoil+Calcfoil stall+Eppler ext transition
134 | 16000000 | 0.25 | XFOIL ncrit=9
135 | 16000000 | 0.5 | JavaFoil+Calcfoil stall+Eppler ext transition
136 | 16000000 | 0.5 | XFOIL ncrit=9
137 | 18000000 | 0 | JavaFoil+Calcfoil stall+Eppler ext transition
138 | 18000000 | 0 | XFOIL ncrit=9
139 | 18000000 | 0.1 | JavaFoil+Calcfoil stall+Eppler ext transition
140 | 18000000 | 0.1 | XFOIL ncrit=9
141 | 18000000 | 0.25 | JavaFoil+Calcfoil stall+Eppler ext transition
142 | 18000000 | 0.25 | XFOIL ncrit=9
143 | 18000000 | 0.5 | JavaFoil+Calcfoil stall+Eppler ext transition
144 | 18000000 | 0.5 | XFOIL ncrit=9
145 | 20000000 | 0 | JavaFoil+Calcfoil stall+Eppler ext transition
146 | 20000000 | 0 | XFOIL ncrit=9
147 | 20000000 | 0.1 | JavaFoil+Calcfoil stall+Eppler ext transition
148 | 20000000 | 0.1 | XFOIL ncrit=9
149 | 20000000 | 0.25 | JavaFoil+Calcfoil stall+Eppler ext transition
150 | 20000000 | 0.25 | XFOIL ncrit=9
151 | 20000000 | 0.5 | JavaFoil+Calcfoil stall+Eppler ext transition
152 | 20000000 | 0.5 | XFOIL ncrit=9

## 1. Re 50k Mach 0.00 (1)
BIGFOIL.COM POLAR EXPORT
nn7mk20
NN7 MK20 |  |  |  | Cl Max: | 1.473 | at alpha= | 9.5 | deg
JavaFoil+Calcfoil stall+Eppler ext transition |  |  |  | L/D Max: | 40.374 | at alpha= | 6.5 | deg
Re: | 50000 |  |  | Cd Min: | 0.02123 | at alpha= | 0 | deg
Mach: | 0 |  |  | Cl=0 at alpha= | -4.2544 | deg
|  |  |  | @ Cl=0.1, Cd= | 0.023872
|  |  |  | @ Cl=0.4, Cd= | 0.023033
|  |  |  | @ Cl=0.6, Cd= | 0.02189
alpha (deg) | Cl | Cd | Cm | Cl/Cd
-19.5 | -0.508 | 0.35559 | -0.023 | -1.428
-19 | -0.522 | 0.34021 | -0.023 | -1.535
-18.5 | -0.536 | 0.30969 | -0.023 | -1.73
-18 | -0.549 | 0.29528 | -0.023 | -1.859
-17.5 | -0.561 | 0.26548 | -0.024 | -2.114
-17 | -0.572 | 0.25324 | -0.024 | -2.26
-16.5 | -0.582 | 0.23111 | -0.024 | -2.519
-16 | -0.591 | 0.21125 | -0.024 | -2.796
-15.5 | -0.597 | 0.20093 | -0.024 | -2.972
-15 | -0.601 | 0.18175 | -0.025 | -3.309
-14.5 | -0.604 | 0.17127 | -0.025 | -3.524
-14 | -0.603 | 0.15566 | -0.025 | -3.873
-13.5 | -0.599 | 0.14702 | -0.026 | -4.077
-13 | -0.593 | 0.13393 | -0.026 | -4.426
-12.5 | -0.583 | 0.12471 | -0.026 | -4.674
-12 | -0.57 | 0.11203 | -0.026 | -5.084
-11.5 | -0.553 | 0.10711 | -0.027 | -5.16
-11 | -0.532 | 0.09812 | -0.027 | -5.426
-10.5 | -0.509 | 0.09032 | -0.027 | -5.63
-10 | -0.481 | 0.08537 | -0.028 | -5.638
-9.5 | -0.451 | 0.07917 | -0.029 | -5.694
-9 | -0.417 | 0.07297 | -0.029 | -5.718
-8.5 | -0.381 | 0.06779 | -0.03 | -5.619
-8 | -0.342 | 0.06363 | -0.031 | -5.376
-7.5 | -0.301 | 0.05964 | -0.034 | -5.049
-7 | -0.258 | 0.05591 | -0.037 | -4.619
-6.5 | -0.214 | 0.05319 | -0.04 | -4.019
-6 | -0.168 | 0.0502 | -0.041 | -3.34
-5.5 | -0.121 | 0.04762 | -0.043 | -2.531
-5 | -0.085 | 0.02359 | -0.088 | -3.588
-4.5 | -0.028 | 0.02311 | -0.089 | -1.201
-4 | 0.029 | 0.02441 | -0.086 | 1.185
-3.5 | 0.085 | 0.02398 | -0.086 | 3.552
-3 | 0.142 | 0.02357 | -0.086 | 6.011
-2.5 | 0.199 | 0.02329 | -0.087 | 8.531
-2 | 0.255 | 0.02312 | -0.087 | 11.048
-1.5 | 0.312 | 0.02302 | -0.088 | 13.561
-1 | 0.369 | 0.023 | -0.088 | 16.044
-0.5 | 0.426 | 0.02306 | -0.089 | 18.471
0 | 0.495 | 0.02123 | -0.09 | 23.314
0.5 | 0.552 | 0.02157 | -0.09 | 25.612
1 | 0.609 | 0.02195 | -0.091 | 27.761
1.5 | 0.666 | 0.02241 | -0.092 | 29.731
2 | 0.719 | 0.02293 | -0.092 | 31.378
2.5 | 0.775 | 0.02351 | -0.093 | 32.976
3 | 0.832 | 0.02407 | -0.094 | 34.564
3.5 | 0.888 | 0.02471 | -0.094 | 35.938
4 | 0.944 | 0.02542 | -0.095 | 37.147
4.5 | 1.003 | 0.02607 | -0.096 | 38.453
5 | 1.059 | 0.0269 | -0.097 | 39.354
5.5 | 1.113 | 0.02787 | -0.098 | 39.924
6 | 1.166 | 0.02895 | -0.098 | 40.268
6.5 | 1.218 | 0.03016 | -0.099 | 40.374
7 | 1.268 | 0.0315 | -0.1 | 40.254
7.5 | 1.312 | 0.033 | -0.1 | 39.743
8 | 1.352 | 0.0347 | -0.101 | 38.962
8.5 | 1.414 | 0.03703 | -0.104 | 38.172
9 | 1.446 | 0.03926 | -0.104 | 36.816
9.5 | 1.473 | 0.04146 | -0.104 | 35.516
10 | 1.27 | 0.07268 | -0.036 | 17.474
10.5 | 1.286 | 0.07838 | -0.035 | 16.409
11 | 1.297 | 0.08441 | -0.034 | 15.368
11.5 | 1.303 | 0.09175 | -0.032 | 14.202
12 | 1.304 | 0.09906 | -0.03 | 13.159
12.5 | 1.299 | 0.10712 | -0.029 | 12.127
13 | 1.289 | 0.11471 | -0.029 | 11.239
13.5 | 1.275 | 0.12365 | -0.029 | 10.309
14 | 1.256 | 0.13549 | -0.029 | 9.268
14.5 | 1.232 | 0.14793 | -0.029 | 8.331

## 2. Re 50k Mach 0.00 (2)
BIGFOIL.COM POLAR EXPORT
nn7mk20
NN7 MK20 |  |  |  | Cl Max: | 0.9781 | at alpha= | 14 | deg
XFOIL ncrit=9 |  |  |  | L/D Max: | 8.8294 | at alpha= | 13 | deg
Re: | 50000 |  |  | Cd Min: | 0.15487 | at alpha= | 15 | deg
Mach: | 0 |  |  | Cl=0 at alpha= | 3.3894 | deg
|  |  |  | @ Cl=0.1, Cd= | 0.060205
|  |  |  | @ Cl=0.4, Cd= | 0.084927
|  |  |  | @ Cl=0.6, Cd= | 0.11352
alpha (deg) | Cl | Cd | Cm | Cl/Cd
-12 | -0.2831 | 0.13637 | -0.0442 | -2.076
-11.5 | -0.2756 | 0.1311 | -0.043 | -2.1022
-11 | -0.2769 | 0.12655 | -0.0411 | -2.1881
-10.5 | -0.2886 | 0.12336 | -0.037 | -2.3395
-10 | -0.3146 | 0.12183 | -0.0303 | -2.5823
-9.5 | -0.3427 | 0.12015 | -0.0242 | -2.8523
-8.5 | -0.5355 | 0.09284 | -0.0385 | -5.768
-8 | -0.6489 | 0.08223 | -0.0398 | -7.8913
-7.5 | -0.697 | 0.07241 | -0.0402 | -9.6257
-7 | -0.713 | 0.06248 | -0.0411 | -11.4117
-6.5 | -0.6963 | 0.05508 | -0.0409 | -12.6416
-6 | -0.6654 | 0.04879 | -0.0404 | -13.638
-5.5 | -0.6272 | 0.04435 | -0.0396 | -14.1421
-5 | -0.5888 | 0.04067 | -0.0377 | -14.4775
-4.5 | -0.5507 | 0.03828 | -0.0346 | -14.3861
-4 | -0.5175 | 0.03658 | -0.0304 | -14.1471
-3.5 | -0.4822 | 0.03309 | -0.0292 | -14.5724
-3 | -0.4984 | 0.0394 | -0.0047 | -12.6497
-2.5 | -0.4979 | 0.04183 | 0.0102 | -11.9029
-2 | -0.5078 | 0.04204 | 0.0269 | -12.079
-1.5 | -0.5084 | 0.04098 | 0.0406 | -12.4061
-1 | -0.4416 | 0.04175 | 0.0384 | -10.5772
-0.5 | -0.3471 | 0.04345 | 0.0264 | -7.9885
0 | -0.2691 | 0.04494 | 0.0163 | -5.988
0.5 | -0.2012 | 0.04647 | 0.0076 | -4.3297
1 | -0.1402 | 0.0481 | -0.0001 | -2.9148
1.5 | -0.1247 | 0.04827 | 0.0009 | -2.5834
2 | -0.1243 | 0.0476 | 0.0047 | -2.6113
2.5 | -0.0953 | 0.04868 | 0.0031 | -1.9577
3 | -0.0391 | 0.0521 | -0.0035 | -0.75048
3.5 | 0.0111 | 0.05449 | -0.0085 | 0.20371
4 | 0.0744 | 0.05889 | -0.0158 | 1.2634
4.5 | 0.1186 | 0.06116 | -0.0195 | 1.9392
5 | 0.1834 | 0.06614 | -0.0267 | 2.7729
5.5 | 0.2215 | 0.06859 | -0.0293 | 3.2293
6 | 0.2825 | 0.07385 | -0.0356 | 3.8253
6.5 | 0.3203 | 0.07692 | -0.0382 | 4.1641
7 | 0.3612 | 0.08114 | -0.0415 | 4.4516
7.5 | 0.4237 | 0.08724 | -0.0475 | 4.8567
8.5 | 0.4831 | 0.09525 | -0.0513 | 5.0719
9 | 0.5173 | 0.10034 | -0.0539 | 5.1555
9.5 | 0.5525 | 0.10577 | -0.0566 | 5.2236
10 | 0.5878 | 0.11136 | -0.0592 | 5.2784
10.5 | 0.6184 | 0.11677 | -0.0612 | 5.2959
11 | 0.7534 | 0.10969 | -0.0577 | 6.8684
11.5 | 0.7783 | 0.11369 | -0.0579 | 6.8458
12 | 0.854 | 0.11159 | -0.0558 | 7.653
12.5 | 0.8614 | 0.11696 | -0.0558 | 7.3649
13 | 0.9572 | 0.10841 | -0.0499 | 8.8294
13.5 | 0.9521 | 0.11634 | -0.0508 | 8.1838
14 | 0.9781 | 0.11905 | -0.0494 | 8.2159
14.5 | 0.9345 | 0.13735 | -0.0565 | 6.8038
15 | 0.8971 | 0.15487 | -0.0647 | 5.7926

## 3. Re 50k Mach 0.10 (1)
BIGFOIL.COM POLAR EXPORT
nn7mk20
NN7 MK20 |  |  |  | Cl Max: | 1.449 | at alpha= | 9 | deg
JavaFoil+Calcfoil stall+Eppler ext transition |  |  |  | L/D Max: | 40.224 | at alpha= | 6.5 | deg
Re: | 50000 |  |  | Cd Min: | 0.02132 | at alpha= | 0 | deg
Mach: | 0.1 |  |  | Cl=0 at alpha= | -4.2544 | deg
|  |  |  | @ Cl=0.1, Cd= | 0.02393
|  |  |  | @ Cl=0.4, Cd= | 0.02311
|  |  |  | @ Cl=0.6, Cd= | 0.021976
alpha (deg) | Cl | Cd | Cm | Cl/Cd
-19 | -0.476 | 0.35554 | -0.024 | -1.34
-18.5 | -0.493 | 0.33958 | -0.024 | -1.451
-18 | -0.509 | 0.31232 | -0.024 | -1.629
-17.5 | -0.524 | 0.28451 | -0.024 | -1.841
-17 | -0.538 | 0.27063 | -0.024 | -1.988
-16.5 | -0.551 | 0.24228 | -0.025 | -2.274
-16 | -0.562 | 0.22067 | -0.025 | -2.548
-15.5 | -0.572 | 0.21044 | -0.025 | -2.718
-15 | -0.579 | 0.19261 | -0.025 | -3.008
-14.5 | -0.584 | 0.18186 | -0.025 | -3.213
-14 | -0.587 | 0.16402 | -0.025 | -3.576
-13.5 | -0.586 | 0.14808 | -0.025 | -3.956
-13 | -0.582 | 0.13428 | -0.026 | -4.332
-12.5 | -0.574 | 0.12549 | -0.026 | -4.575
-12 | -0.563 | 0.11592 | -0.027 | -4.856
-11.5 | -0.548 | 0.10704 | -0.027 | -5.118
-11 | -0.529 | 0.09864 | -0.027 | -5.363
-10.5 | -0.506 | 0.09079 | -0.028 | -5.578
-10 | -0.48 | 0.08555 | -0.028 | -5.613
-9.5 | -0.45 | 0.07927 | -0.029 | -5.683
-9 | -0.418 | 0.0729 | -0.029 | -5.727
-8.5 | -0.382 | 0.06866 | -0.03 | -5.557
-8 | -0.343 | 0.06375 | -0.031 | -5.379
-7.5 | -0.302 | 0.05982 | -0.034 | -5.05
-7 | -0.259 | 0.0561 | -0.037 | -4.62
-6.5 | -0.215 | 0.05322 | -0.04 | -4.033
-6 | -0.168 | 0.05031 | -0.041 | -3.347
-5.5 | -0.121 | 0.04773 | -0.043 | -2.537
-5 | -0.085 | 0.02367 | -0.088 | -3.592
-4.5 | -0.028 | 0.0232 | -0.089 | -1.202
-4 | 0.029 | 0.02449 | -0.086 | 1.187
-3.5 | 0.086 | 0.02403 | -0.086 | 3.562
-3 | 0.142 | 0.02363 | -0.087 | 6.024
-2.5 | 0.2 | 0.02336 | -0.087 | 8.546
-2 | 0.257 | 0.02319 | -0.088 | 11.067
-1.5 | 0.314 | 0.02309 | -0.088 | 13.591
-1 | 0.371 | 0.02308 | -0.089 | 16.071
-0.5 | 0.428 | 0.02314 | -0.089 | 18.497
0 | 0.497 | 0.02132 | -0.09 | 23.325
0.5 | 0.555 | 0.02166 | -0.091 | 25.623
1 | 0.612 | 0.02206 | -0.091 | 27.759
1.5 | 0.669 | 0.02252 | -0.092 | 29.721
2 | 0.723 | 0.02304 | -0.093 | 31.37
2.5 | 0.779 | 0.02362 | -0.093 | 32.963
3 | 0.836 | 0.0242 | -0.094 | 34.54
3.5 | 0.892 | 0.02486 | -0.095 | 35.9
4 | 0.949 | 0.02556 | -0.096 | 37.124
4.5 | 1.007 | 0.02623 | -0.097 | 38.404
5 | 1.063 | 0.02708 | -0.097 | 39.264
5.5 | 1.118 | 0.02807 | -0.098 | 39.823
6 | 1.171 | 0.02917 | -0.099 | 40.15
6.5 | 1.223 | 0.03041 | -0.099 | 40.224
7 | 1.273 | 0.03176 | -0.1 | 40.086
7.5 | 1.317 | 0.03331 | -0.1 | 39.529
8 | 1.357 | 0.03503 | -0.101 | 38.727
8.5 | 1.418 | 0.03748 | -0.104 | 37.843
9 | 1.449 | 0.03973 | -0.104 | 36.484
9.5 | 1.252 | 0.06801 | -0.037 | 18.413
10 | 1.272 | 0.07333 | -0.036 | 17.345
10.5 | 1.287 | 0.07888 | -0.035 | 16.31
11 | 1.296 | 0.0851 | -0.033 | 15.227
11.5 | 1.299 | 0.0927 | -0.031 | 14.016
12 | 1.297 | 0.09948 | -0.029 | 13.039
12.5 | 1.289 | 0.10945 | -0.029 | 11.781
13 | 1.276 | 0.11718 | -0.029 | 10.891
13.5 | 1.258 | 0.12652 | -0.028 | 9.94
14 | 1.234 | 0.13931 | -0.029 | 8.86

## 4. Re 50k Mach 0.10 (2)
BIGFOIL.COM POLAR EXPORT
nn7mk20
NN7 MK20 |  |  |  | Cl Max: | 1.1587 | at alpha= | 13 | deg
XFOIL ncrit=9 |  |  |  | L/D Max: | 15.7389 | at alpha= | 13 | deg
Re: | 50000 |  |  | Cd Min: | 0.22121 | at alpha= | 18 | deg
Mach: | 0.1 |  |  | Cl=0 at alpha= | 3.3925 | deg
|  |  |  | @ Cl=0.1, Cd= | 0.060407
|  |  |  | @ Cl=0.4, Cd= | 0.085448
|  |  |  | @ Cl=0.6, Cd= | 0.1144
alpha (deg) | Cl | Cd | Cm | Cl/Cd
-12 | -0.2803 | 0.13673 | -0.0444 | -2.05
-11.5 | -0.2741 | 0.13159 | -0.0432 | -2.083
-11 | -0.276 | 0.12713 | -0.0412 | -2.171
-10.5 | -0.2894 | 0.12414 | -0.0367 | -2.3312
-10 | -0.3165 | 0.12271 | -0.03 | -2.5793
-9.5 | -0.3448 | 0.12104 | -0.0241 | -2.8486
-8.5 | -0.5271 | 0.09389 | -0.0384 | -5.614
-8 | -0.6522 | 0.08271 | -0.0405 | -7.8854
-7.5 | -0.691 | 0.07387 | -0.04 | -9.3543
-7 | -0.7136 | 0.06384 | -0.041 | -11.1779
-6.5 | -0.6996 | 0.0563 | -0.0408 | -12.4263
-6 | -0.6705 | 0.04978 | -0.0405 | -13.4693
-5.5 | -0.6328 | 0.04519 | -0.0398 | -14.0031
-5 | -0.5944 | 0.04121 | -0.0379 | -14.4237
-4.5 | -0.5558 | 0.03869 | -0.0351 | -14.3655
-4 | -0.5217 | 0.03697 | -0.0308 | -14.1114
-3.5 | -0.4872 | 0.03439 | -0.0286 | -14.1669
-3 | -0.4972 | 0.0391 | -0.007 | -12.7161
-2.5 | -0.4985 | 0.04189 | 0.0092 | -11.9002
-2 | -0.5076 | 0.0423 | 0.0259 | -12
-1.5 | -0.5103 | 0.04126 | 0.04 | -12.3679
-1 | -0.4546 | 0.04169 | 0.0403 | -10.9043
-0.5 | -0.3534 | 0.04357 | 0.0273 | -8.1111
0 | -0.2743 | 0.04508 | 0.017 | -6.0847
0.5 | -0.206 | 0.0466 | 0.0084 | -4.4206
1 | -0.1452 | 0.04821 | 0.0008 | -3.0118
1.5 | -0.1243 | 0.04861 | 0.0007 | -2.5571
2 | -0.1239 | 0.04795 | 0.0046 | -2.5839
2.5 | -0.0938 | 0.04908 | 0.0027 | -1.9112
3 | -0.0416 | 0.05211 | -0.0031 | -0.79831
3.5 | 0.0114 | 0.05484 | -0.0086 | 0.20788
4 | 0.068 | 0.05856 | -0.0147 | 1.1612
4.5 | 0.1186 | 0.06148 | -0.0194 | 1.9291
5 | 0.1798 | 0.06619 | -0.026 | 2.7164
5.5 | 0.2219 | 0.06892 | -0.0293 | 3.2197
6 | 0.2739 | 0.07341 | -0.0343 | 3.7311
7 | 0.3598 | 0.08131 | -0.0412 | 4.425
7.5 | 0.4143 | 0.08692 | -0.0463 | 4.7665
8 | 0.4568 | 0.09149 | -0.0495 | 4.9929
8.5 | 0.4868 | 0.09578 | -0.0515 | 5.0825
9 | 0.5187 | 0.1007 | -0.0539 | 5.1509
9.5 | 0.551 | 0.10598 | -0.0563 | 5.1991
10 | 0.5834 | 0.1115 | -0.0587 | 5.2323
10.5 | 0.6145 | 0.11694 | -0.0609 | 5.2548
11 | 0.7434 | 0.11087 | -0.0576 | 6.7052
11.5 | 0.7748 | 0.11453 | -0.0578 | 6.765
12 | 0.8353 | 0.1145 | -0.0564 | 7.2952
12.5 | 0.8547 | 0.11857 | -0.0561 | 7.2084
13 | 1.1587 | 0.07362 | -0.0365 | 15.7389
13.5 | 0.9295 | 0.12146 | -0.0527 | 7.6527
14 | 0.9554 | 0.12481 | -0.0518 | 7.6548
14.5 | 0.9252 | 0.14034 | -0.0578 | 6.5926
15 | 0.8888 | 0.15755 | -0.0662 | 5.6414
15.5 | 0.8949 | 0.16744 | -0.0701 | 5.3446
16 | 0.8995 | 0.17973 | -0.0753 | 5.0047
17.5 | 0.872 | 0.21392 | -0.0982 | 4.0763
18 | 0.8903 | 0.22121 | -0.1012 | 4.0247

## 5. Re 50k Mach 0.25 (1)
BIGFOIL.COM POLAR EXPORT
nn7mk20
NN7 MK20 |  |  |  | Cl Max: | 1.468 | at alpha= | 9 | deg
JavaFoil+Calcfoil stall+Eppler ext transition |  |  |  | L/D Max: | 39.423 | at alpha= | 6 | deg
Re: | 50000 |  |  | Cd Min: | 0.02183 | at alpha= | 0 | deg
Mach: | 0.25 |  |  | Cl=0 at alpha= | -4.2583 | deg
|  |  |  | @ Cl=0.1, Cd= | 0.024296
|  |  |  | @ Cl=0.4, Cd= | 0.023506
|  |  |  | @ Cl=0.6, Cd= | 0.022416
alpha (deg) | Cl | Cd | Cm | Cl/Cd
-17 | -0.191 | 0.28854 | -0.027 | -0.661
-16.5 | -0.249 | 0.2665 | -0.027 | -0.935
-16 | -0.298 | 0.41606 | -0.027 | -0.716
-15.5 | -0.341 | 0.3329 | -0.027 | -1.024
-15 | -0.379 | 0.29227 | -0.027 | -1.297
-14.5 | -0.413 | 0.25105 | -0.027 | -1.646
-14 | -0.442 | 0.22359 | -0.027 | -1.978
-13.5 | -0.466 | 0.19151 | -0.027 | -2.435
-13 | -0.485 | 0.17192 | -0.027 | -2.82
-12.5 | -0.497 | 0.15379 | -0.027 | -3.234
-12 | -0.504 | 0.1327 | -0.027 | -3.797
-11.5 | -0.504 | 0.12128 | -0.027 | -4.156
-11 | -0.498 | 0.10899 | -0.028 | -4.57
-10.5 | -0.486 | 0.10131 | -0.028 | -4.796
-10 | -0.468 | 0.09208 | -0.028 | -5.082
-9.5 | -0.445 | 0.08336 | -0.029 | -5.332
-9 | -0.416 | 0.07668 | -0.03 | -5.427
-8.5 | -0.383 | 0.07078 | -0.03 | -5.416
-8 | -0.347 | 0.06583 | -0.031 | -5.266
-7.5 | -0.307 | 0.06126 | -0.033 | -5.006
-7 | -0.264 | 0.05712 | -0.037 | -4.624
-6.5 | -0.219 | 0.05402 | -0.04 | -4.059
-6 | -0.172 | 0.05101 | -0.042 | -3.379
-5.5 | -0.124 | 0.04829 | -0.044 | -2.57
-5 | -0.075 | 0.04576 | -0.047 | -1.634
-4.5 | -0.029 | 0.02364 | -0.091 | -1.21
-4 | 0.031 | 0.02315 | -0.091 | 1.324
-3.5 | 0.088 | 0.02437 | -0.088 | 3.605
-3 | 0.146 | 0.02401 | -0.088 | 6.087
-2.5 | 0.205 | 0.02375 | -0.089 | 8.634
-2 | 0.264 | 0.02358 | -0.09 | 11.176
-1.5 | 0.322 | 0.0235 | -0.09 | 13.711
-1 | 0.381 | 0.02348 | -0.091 | 16.217
-0.5 | 0.44 | 0.02356 | -0.092 | 18.658
0 | 0.51 | 0.02183 | -0.092 | 23.371
0.5 | 0.569 | 0.02219 | -0.093 | 25.649
1 | 0.628 | 0.02262 | -0.094 | 27.76
1.5 | 0.687 | 0.02312 | -0.094 | 29.695
2 | 0.741 | 0.02369 | -0.095 | 31.283
2.5 | 0.799 | 0.02428 | -0.096 | 32.912
3 | 0.857 | 0.02492 | -0.096 | 34.402
3.5 | 0.915 | 0.02564 | -0.097 | 35.685
4 | 0.974 | 0.02634 | -0.098 | 36.993
4.5 | 1.034 | 0.02713 | -0.099 | 38.092
5 | 1.09 | 0.02809 | -0.1 | 38.814
5.5 | 1.145 | 0.02919 | -0.1 | 39.237
6 | 1.199 | 0.03043 | -0.101 | 39.423
6.5 | 1.252 | 0.0318 | -0.102 | 39.374
7 | 1.302 | 0.03333 | -0.102 | 39.074
7.5 | 1.345 | 0.03508 | -0.103 | 38.337
8 | 1.409 | 0.03836 | -0.106 | 36.725
8.5 | 1.442 | 0.03993 | -0.106 | 36.103
9 | 1.468 | 0.04245 | -0.107 | 34.572
9.5 | 1.265 | 0.07029 | -0.037 | 17.997
10 | 1.276 | 0.07642 | -0.035 | 16.702
10.5 | 1.28 | 0.08293 | -0.034 | 15.434
11 | 1.275 | 0.09061 | -0.031 | 14.067
11.5 | 1.26 | 0.10007 | -0.03 | 12.595
12 | 1.236 | 0.10894 | -0.029 | 11.35
12.5 | 1.203 | 0.12366 | -0.029 | 9.727
13 | 1.159 | 0.13509 | -0.028 | 8.583
13.5 | 1.107 | 0.15187 | -0.028 | 7.289
14 | 1.046 | 0.17104 | -0.029 | 6.113

## 6. Re 50k Mach 0.25 (2)
BIGFOIL.COM POLAR EXPORT
nn7mk20
NN7 MK20 |  |  |  | Cl Max: | 0.9011 | at alpha= | 14 | deg
XFOIL ncrit=9 |  |  |  | L/D Max: | 6.7705 | at alpha= | 12.5 | deg
Re: | 50000 |  |  | Cd Min: | 0.17749 | at alpha= | 15.5 | deg
Mach: | 0.25 |  |  | Cl=0 at alpha= | 3.3816 | deg
|  |  |  | @ Cl=0.1, Cd= | 0.062299
|  |  |  | @ Cl=0.4, Cd= | 0.087355
|  |  |  | @ Cl=0.6, Cd= | 0.1077
alpha (deg) | Cl | Cd | Cm | Cl/Cd
-12 | -0.2699 | 0.1391 | -0.0453 | -1.9403
-11.5 | -0.2683 | 0.13446 | -0.0439 | -1.9954
-11 | -0.2744 | 0.13061 | -0.0409 | -2.1009
-10.5 | -0.2975 | 0.12883 | -0.0351 | -2.3092
-10 | -0.3289 | 0.12782 | -0.0289 | -2.5731
-9.5 | -0.3605 | 0.12657 | -0.0234 | -2.8482
-9 | -0.3556 | 0.12118 | -0.0196 | -2.9345
-8.5 | -0.5278 | 0.09699 | -0.0413 | -5.4418
-8 | -0.6249 | 0.08819 | -0.0416 | -7.0858
-7.5 | -0.6491 | 0.08107 | -0.0394 | -8.0067
-7 | -0.7102 | 0.07099 | -0.0409 | -10.0042
-6.5 | -0.7101 | 0.06306 | -0.0404 | -11.2607
-6 | -0.6937 | 0.05555 | -0.0403 | -12.4878
-5.5 | -0.6627 | 0.04937 | -0.0402 | -13.4231
-5 | -0.6247 | 0.04455 | -0.0392 | -14.0224
-4.5 | -0.5831 | 0.04124 | -0.0372 | -14.1392
-4 | -0.5456 | 0.03902 | -0.0331 | -13.9826
-3.5 | -0.5116 | 0.03732 | -0.0289 | -13.7085
-3 | -0.4959 | 0.03564 | -0.0194 | -13.9141
-2.5 | -0.4979 | 0.04189 | 0.0007 | -11.8859
-2 | -0.5029 | 0.04362 | 0.0178 | -11.5291
-1.5 | -0.5142 | 0.04301 | 0.0353 | -11.9554
-1 | -0.4824 | 0.04268 | 0.0426 | -11.3027
-0.5 | -0.3991 | 0.04395 | 0.0343 | -9.0808
0.5 | -0.2376 | 0.04723 | 0.0136 | -5.0307
1 | -0.1712 | 0.04892 | 0.0052 | -3.4996
1.5 | -0.1227 | 0.05046 | -0.0001 | -2.4316
2 | -0.1219 | 0.04985 | 0.0038 | -2.4453
2.5 | -0.0839 | 0.05149 | 0.0005 | -1.6294
3 | -0.0419 | 0.05349 | -0.0031 | -0.78332
3.5 | 0.013 | 0.05706 | -0.0089 | 0.22783
4 | 0.0575 | 0.05916 | -0.0126 | 0.97194
4.5 | 0.1229 | 0.06399 | -0.02 | 1.9206
5 | 0.1622 | 0.06617 | -0.0227 | 2.4513
5.5 | 0.2264 | 0.07141 | -0.0296 | 3.1704
6 | 0.2658 | 0.07429 | -0.0324 | 3.5779
6.5 | 0.3113 | 0.07858 | -0.0364 | 3.9616
7 | 0.3719 | 0.08419 | -0.0422 | 4.4174
7.5 | 0.4036 | 0.08776 | -0.0442 | 4.5989
8 | 0.4392 | 0.09236 | -0.047 | 4.7553
8.5 | 0.479 | 0.0976 | -0.0502 | 4.9078
9 | 0.5195 | 0.10311 | -0.0535 | 5.0383
9.5 | 0.5565 | 0.10857 | -0.0562 | 5.1257
10 | 0.6526 | 0.10665 | -0.0551 | 6.1191
10.5 | 0.6919 | 0.11056 | -0.0562 | 6.2581
11 | 0.746 | 0.11351 | -0.0569 | 6.5721
11.5 | 0.7684 | 0.11808 | -0.0575 | 6.5075
12.5 | 0.8411 | 0.12423 | -0.0567 | 6.7705
13 | 0.8582 | 0.1297 | -0.0574 | 6.6168
13.5 | 0.8737 | 0.13586 | -0.0584 | 6.4309
14 | 0.9011 | 0.14085 | -0.0587 | 6.3976
14.5 | 0.8974 | 0.15169 | -0.063 | 5.916
15 | 0.8745 | 0.166 | -0.0707 | 5.2681
15.5 | 0.8697 | 0.17749 | -0.0769 | 4.9

## 7. Re 50k Mach 0.50 (1)
BIGFOIL.COM POLAR EXPORT
nn7mk20
NN7 MK20 |  |  |  | Cl Max: | 1.476 | at alpha= | 7.5 | deg
JavaFoil+Calcfoil stall+Eppler ext transition |  |  |  | L/D Max: | 36.165 | at alpha= | 5 | deg
Re: | 50000 |  |  | Cd Min: | 0.02417 | at alpha= | 0 | deg
Mach: | 0.5 |  |  | Cl=0 at alpha= | -4.2787 | deg
|  |  |  | @ Cl=0.1, Cd= | 0.02612
|  |  |  | @ Cl=0.4, Cd= | 0.025391
|  |  |  | @ Cl=0.6, Cd= | 0.024433
alpha (deg) | Cl | Cd | Cm | Cl/Cd
-20 | -0.869 | 0.45414 | -0.045 | -1.913
-19.5 | -0.842 | 0.43017 | -0.046 | -1.957
-19 | -0.813 | 0.41887 | -0.044 | -1.942
-18.5 | -0.786 | 0.40836 | -0.044 | -1.925
-18 | -0.759 | 0.39329 | -0.045 | -1.931
-17.5 | -0.732 | 0.38188 | -0.045 | -1.918
-17 | -0.705 | 0.37559 | -0.046 | -1.878
-16.5 | -0.677 | 0.34613 | -0.044 | -1.955
-16 | -0.65 | 0.33238 | -0.044 | -1.954
-15.5 | -0.622 | 0.34609 | -0.044 | -1.799
-15 | -0.595 | 0.34202 | -0.045 | -1.741
-14.5 | -0.567 | 0.31448 | -0.042 | -1.803
-14 | -0.54 | 0.30199 | -0.042 | -1.787
-13.5 | -0.512 | 0.30077 | -0.043 | -1.704
-13 | -0.485 | 0.27758 | -0.043 | -1.748
-12.5 | -0.458 | 0.27497 | -0.044 | -1.665
-12 | -0.43 | 0.25181 | -0.04 | -1.706
-11.5 | -0.402 | 0.24272 | -0.04 | -1.656
-11 | -0.375 | 0.23854 | -0.041 | -1.57
-10.5 | -0.347 | 0.23749 | -0.041 | -1.461
-10 | -0.319 | 0.21122 | -0.037 | -1.51
-9.5 | -0.291 | 0.20837 | -0.037 | -1.399
-9 | -0.264 | 0.19087 | -0.037 | -1.382
-8.5 | -0.236 | 0.16104 | -0.033 | -1.465
-8 | -0.208 | 0.16936 | -0.033 | -1.23
-7.5 | -0.285 | 0.08353 | -0.032 | -3.415
-7 | -0.27 | 0.06781 | -0.033 | -3.978
-6.5 | -0.233 | 0.05993 | -0.035 | -3.886
-6 | -0.187 | 0.0546 | -0.041 | -3.428
-5.5 | -0.136 | 0.05123 | -0.046 | -2.663
-5 | -0.083 | 0.04802 | -0.048 | -1.723
-4.5 | -0.027 | 0.04536 | -0.051 | -0.601
-4 | 0.034 | 0.0251 | -0.1 | 1.356
-3.5 | 0.098 | 0.02613 | -0.097 | 3.743
-3 | 0.163 | 0.0258 | -0.097 | 6.309
-2.5 | 0.229 | 0.02556 | -0.098 | 8.943
-2 | 0.294 | 0.02541 | -0.099 | 11.564
-1.5 | 0.359 | 0.02536 | -0.1 | 14.164
-1 | 0.425 | 0.02541 | -0.1 | 16.711
-0.5 | 0.49 | 0.02557 | -0.101 | 19.167
0 | 0.566 | 0.02417 | -0.102 | 23.44
0.5 | 0.632 | 0.02468 | -0.102 | 25.597
1 | 0.697 | 0.02528 | -0.103 | 27.561
1.5 | 0.762 | 0.02597 | -0.104 | 29.337
2 | 0.822 | 0.02668 | -0.105 | 30.81
2.5 | 0.886 | 0.02749 | -0.105 | 32.236
3 | 0.951 | 0.02839 | -0.106 | 33.511
3.5 | 1.018 | 0.02932 | -0.108 | 34.722
4 | 1.082 | 0.03047 | -0.109 | 35.501
4.5 | 1.144 | 0.03182 | -0.109 | 35.964
5 | 1.205 | 0.03332 | -0.11 | 36.165
5.5 | 1.263 | 0.03505 | -0.111 | 36.04
6 | 1.319 | 0.03701 | -0.111 | 35.63
6.5 | 1.371 | 0.03927 | -0.112 | 34.924
7 | 1.42 | 0.04184 | -0.112 | 33.949
7.5 | 1.476 | 0.0472 | -0.116 | 31.264
8 | 1.269 | 0.06284 | -0.041 | 20.19
8.5 | 1.246 | 0.07186 | -0.036 | 17.336
9 | 1.138 | 0.09057 | -0.029 | 12.561
9.5 | 0.765 | 0.15932 | -0.031 | 4.803
10 | 0.793 | 0.19431 | -0.038 | 4.08
10.5 | 0.82 | 0.19942 | -0.038 | 4.113
11 | 0.848 | 0.2063 | -0.045 | 4.11
11.5 | 0.877 | 0.43676 | -0.054 | 2.007
12 | 0.904 | 0.28387 | -0.057 | 3.186
12.5 | 0.933 | 0.30224 | -0.06 | 3.086

## 8. Re 50k Mach 0.50 (2)
BIGFOIL.COM POLAR EXPORT
nn7mk20
NN7 MK20 |  |  |  | Cl Max: | 1.0586 | at alpha= | 20 | deg
XFOIL ncrit=9 |  |  |  | L/D Max: | 5.6465 | at alpha= | 12.5 | deg
Re: | 50000 |  |  | Cd Min: | 0.28647 | at alpha= | 20 | deg
Mach: | 0.5 |  |  | Cl=0 at alpha= | 3.1552 | deg
|  |  |  | @ Cl=0.1, Cd= | 0.069101
|  |  |  | @ Cl=0.4, Cd= | 0.095866
|  |  |  | @ Cl=0.6, Cd= | 0.11165
alpha (deg) | Cl | Cd | Cm | Cl/Cd
-10 | -0.3352 | 0.14458 | -0.027 | -2.3184
-9.5 | -0.3365 | 0.13957 | -0.0236 | -2.411
-9 | -0.3949 | 0.12909 | -0.0318 | -3.0591
-8.5 | -0.4208 | 0.12091 | -0.0334 | -3.4803
-8 | -0.4538 | 0.11303 | -0.0349 | -4.0149
-7.5 | -0.4738 | 0.1062 | -0.0341 | -4.4614
-7 | -0.5331 | 0.09557 | -0.0386 | -5.5781
-6.5 | -0.5726 | 0.08839 | -0.0374 | -6.4781
-6 | -0.6252 | 0.08163 | -0.035 | -7.6589
-5.5 | -0.665 | 0.07304 | -0.0373 | -9.1046
-5 | -0.6841 | 0.06457 | -0.0391 | -10.5947
-4.5 | -0.669 | 0.05658 | -0.042 | -11.824
-4 | -0.6242 | 0.05043 | -0.0443 | -12.3776
-3.5 | -0.5648 | 0.04677 | -0.0438 | -12.0761
-3 | -0.5072 | 0.04492 | -0.041 | -11.2912
-2.5 | -0.4696 | 0.04162 | -0.039 | -11.283
-2 | -0.5229 | 0.04118 | -0.0142 | -12.6979
-1.5 | -0.5178 | 0.04792 | 0.0086 | -10.8055
-1 | -0.5269 | 0.04926 | 0.0306 | -10.6963
-0.5 | -0.5135 | 0.04861 | 0.0454 | -10.5637
1 | -0.2873 | 0.05203 | 0.0243 | -5.5218
1.5 | -0.2152 | 0.054 | 0.0156 | -3.9852
2 | -0.1232 | 0.05753 | 0.0023 | -2.1415
2.5 | -0.0454 | 0.06101 | -0.0082 | -0.74414
3 | -0.0063 | 0.06328 | -0.0106 | -0.099558
3.5 | 0.014 | 0.06371 | -0.0092 | 0.21975
4 | 0.0446 | 0.06572 | -0.0097 | 0.67864
4.5 | 0.0855 | 0.06805 | -0.0121 | 1.2564
5 | 0.1328 | 0.07148 | -0.016 | 1.8579
5.5 | 0.1934 | 0.0761 | -0.0219 | 2.5414
6 | 0.2338 | 0.07942 | -0.025 | 2.9438
6.5 | 0.287 | 0.08445 | -0.0301 | 3.3985
7 | 0.3449 | 0.09008 | -0.0356 | 3.8288
7.5 | 0.3962 | 0.09543 | -0.0401 | 4.1517
8 | 0.4412 | 0.10059 | -0.0438 | 4.3861
9 | 0.5171 | 0.11091 | -0.0498 | 4.6623
9.5 | 0.5959 | 0.11126 | -0.0495 | 5.3559
10 | 0.6484 | 0.11621 | -0.0519 | 5.5796
10.5 | 0.6796 | 0.12155 | -0.054 | 5.5911
11 | 0.7087 | 0.12715 | -0.0561 | 5.5737
11.5 | 0.7358 | 0.13287 | -0.0582 | 5.5377
12 | 0.772 | 0.1383 | -0.0599 | 5.5821
12.5 | 0.8127 | 0.14393 | -0.0613 | 5.6465
13 | 0.813 | 0.15297 | -0.0661 | 5.3148
13.5 | 0.8488 | 0.15994 | -0.0683 | 5.307
14 | 0.8423 | 0.17049 | -0.0752 | 4.9405
14.5 | 0.8585 | 0.17961 | -0.0801 | 4.7798
15 | 0.87 | 0.19016 | -0.0865 | 4.5751
16 | 0.8951 | 0.21827 | -0.1031 | 4.1009
16.5 | 0.9128 | 0.22572 | -0.1079 | 4.0439
17 | 0.927 | 0.23274 | -0.1133 | 3.983
17.5 | 0.9546 | 0.24284 | -0.1174 | 3.931
18 | 0.9792 | 0.25304 | -0.1217 | 3.8697
18.5 | 0.9942 | 0.25973 | -0.1272 | 3.8278
19 | 1.0132 | 0.26764 | -0.1323 | 3.7857
19.5 | 1.0347 | 0.27648 | -0.1373 | 3.7424
20 | 1.0586 | 0.28647 | -0.142 | 3.6953

## 9. Re 100k Mach 0.00 (1)
BIGFOIL.COM POLAR EXPORT
nn7mk20
NN7 MK20 |  |  |  | Cl Max: | 1.501 | at alpha= | 10 | deg
JavaFoil+Calcfoil stall+Eppler ext transition |  |  |  | L/D Max: | 58.276 | at alpha= | 6 | deg
Re: | 100000 |  |  | Cd Min: | 0.01497 | at alpha= | 0 | deg
Mach: | 0 |  |  | Cl=0 at alpha= | -4.2544 | deg
|  |  |  | @ Cl=0.1, Cd= | 0.018381
|  |  |  | @ Cl=0.4, Cd= | 0.017665
|  |  |  | @ Cl=0.6, Cd= | 0.01538
alpha (deg) | Cl | Cd | Cm | Cl/Cd
-19.5 | -0.508 | 0.29237 | -0.023 | -1.737
-19 | -0.522 | 0.27147 | -0.023 | -1.923
-18.5 | -0.536 | 0.25991 | -0.024 | -2.062
-18 | -0.549 | 0.24001 | -0.024 | -2.287
-17.5 | -0.561 | 0.22378 | -0.024 | -2.508
-17 | -0.572 | 0.21414 | -0.024 | -2.673
-16.5 | -0.582 | 0.1982 | -0.025 | -2.938
-16 | -0.591 | 0.18399 | -0.025 | -3.21
-15.5 | -0.597 | 0.16983 | -0.025 | -3.516
-15 | -0.602 | 0.15607 | -0.025 | -3.854
-14.5 | -0.604 | 0.14598 | -0.025 | -4.134
-14 | -0.603 | 0.13476 | -0.025 | -4.474
-13.5 | -0.599 | 0.12424 | -0.026 | -4.824
-13 | -0.593 | 0.11806 | -0.026 | -5.021
-12.5 | -0.583 | 0.10973 | -0.026 | -5.312
-12 | -0.57 | 0.10167 | -0.027 | -5.603
-11.5 | -0.553 | 0.0933 | -0.027 | -5.924
-11 | -0.532 | 0.08739 | -0.028 | -6.092
-10.5 | -0.509 | 0.08119 | -0.028 | -6.264
-10 | -0.481 | 0.07564 | -0.028 | -6.364
-9.5 | -0.451 | 0.07049 | -0.029 | -6.396
-9 | -0.417 | 0.06585 | -0.03 | -6.337
-8.5 | -0.381 | 0.06125 | -0.031 | -6.221
-8 | -0.342 | 0.05763 | -0.034 | -5.939
-7.5 | -0.301 | 0.05362 | -0.037 | -5.621
-7 | -0.259 | 0.05013 | -0.041 | -5.159
-6.5 | -0.214 | 0.0476 | -0.042 | -4.493
-6 | -0.168 | 0.0448 | -0.044 | -3.747
-5.5 | -0.141 | 0.01905 | -0.089 | -7.406
-5 | -0.085 | 0.01956 | -0.09 | -4.34
-4.5 | -0.028 | 0.01905 | -0.091 | -1.461
-4 | 0.029 | 0.01877 | -0.089 | 1.551
-3.5 | 0.086 | 0.01845 | -0.09 | 4.647
-3 | 0.143 | 0.01817 | -0.09 | 7.848
-2.5 | 0.2 | 0.01797 | -0.091 | 11.131
-2 | 0.257 | 0.0178 | -0.092 | 14.444
-1.5 | 0.314 | 0.01769 | -0.092 | 17.771
-1 | 0.372 | 0.01765 | -0.093 | 21.055
-0.5 | 0.429 | 0.01768 | -0.093 | 24.252
0 | 0.51 | 0.01497 | -0.094 | 34.056
0.5 | 0.569 | 0.01522 | -0.095 | 37.35
1 | 0.627 | 0.01552 | -0.095 | 40.376
1.5 | 0.684 | 0.01588 | -0.096 | 43.089
2 | 0.737 | 0.01631 | -0.096 | 45.188
2.5 | 0.792 | 0.01678 | -0.097 | 47.225
3 | 0.85 | 0.0172 | -0.097 | 49.428
3.5 | 0.907 | 0.01769 | -0.098 | 51.274
4 | 0.964 | 0.01823 | -0.099 | 52.884
4.5 | 1.024 | 0.01874 | -0.1 | 54.624
5 | 1.08 | 0.01939 | -0.101 | 55.701
5.5 | 1.135 | 0.02016 | -0.101 | 56.291
6 | 1.188 | 0.02038 | -0.102 | 58.276
6.5 | 1.24 | 0.02138 | -0.103 | 58.003
7 | 1.291 | 0.02245 | -0.103 | 57.495
7.5 | 1.335 | 0.02363 | -0.104 | 56.501
8 | 1.376 | 0.02493 | -0.104 | 55.197
8.5 | 1.42 | 0.0321 | -0.105 | 44.249
9 | 1.452 | 0.03429 | -0.106 | 42.349
9.5 | 1.479 | 0.03619 | -0.106 | 40.878
10 | 1.501 | 0.03836 | -0.107 | 39.135
10.5 | 1.287 | 0.07275 | -0.038 | 17.684
11 | 1.298 | 0.07802 | -0.037 | 16.632
11.5 | 1.303 | 0.0837 | -0.037 | 15.571
12 | 1.304 | 0.09008 | -0.034 | 14.474
12.5 | 1.299 | 0.09618 | -0.032 | 13.506
13 | 1.289 | 0.10432 | -0.032 | 12.359
13.5 | 1.275 | 0.11218 | -0.032 | 11.364
14 | 1.256 | 0.12069 | -0.031 | 10.404
14.5 | 1.232 | 0.12787 | -0.031 | 9.638
15 | 1.206 | 0.13894 | -0.031 | 8.677

## 10. Re 100k Mach 0.00 (2)
BIGFOIL.COM POLAR EXPORT
nn7mk20
NN7 MK20 |  |  |  | Cl Max: | 1.2941 | at alpha= | 11 | deg
XFOIL ncrit=9 |  |  |  | L/D Max: | 44.3295 | at alpha= | 10.5 | deg
Re: | 100000 |  |  | Cd Min: | 0.14412 | at alpha= | -13.5 | deg
Mach: | 0 |  |  | Cl=0 at alpha= | -0.64962 | deg
|  |  |  | @ Cl=0.1, Cd= | 0.037718
|  |  |  | @ Cl=0.4, Cd= | 0.044519
|  |  |  | @ Cl=0.6, Cd= | 0.047606
alpha (deg) | Cl | Cd | Cm | Cl/Cd
-13.5 | -0.313 | 0.14412 | -0.0502 | -2.1718
-13 | -0.341 | 0.13777 | -0.0564 | -2.4751
-12.5 | -0.3049 | 0.13125 | -0.0529 | -2.323
-12 | -0.3593 | 0.1256 | -0.0609 | -2.8607
-11.5 | -0.3108 | 0.11923 | -0.054 | -2.6067
-11 | -0.3686 | 0.11814 | -0.0487 | -3.12
-10.5 | -0.4175 | 0.11545 | -0.0439 | -3.6163
-10 | -0.3813 | 0.10673 | -0.0504 | -3.5726
-9.5 | -0.345 | 0.09858 | -0.0572 | -3.4997
-9 | -0.3455 | 0.08858 | -0.0681 | -3.9004
-8.5 | -0.5465 | 0.05381 | -0.0887 | -10.1561
-8 | -0.5195 | 0.0467 | -0.0892 | -11.1242
-7.5 | -0.4704 | 0.04074 | -0.0912 | -11.5464
-7 | -0.4352 | 0.03629 | -0.0891 | -11.9923
-6.5 | -0.3874 | 0.03381 | -0.0887 | -11.4581
-6 | -0.3241 | 0.03112 | -0.0901 | -10.4145
-5.5 | -0.2932 | 0.02988 | -0.0863 | -9.8126
-5 | -0.2551 | 0.02802 | -0.0843 | -9.1042
-4.5 | -0.2289 | 0.02736 | -0.0786 | -8.3662
-4 | -0.2053 | 0.03066 | -0.0699 | -6.696
-3.5 | -0.1803 | 0.03399 | -0.0605 | -5.3045
-3 | -0.1297 | 0.03624 | -0.0539 | -3.5789
-2.5 | -0.1199 | 0.03707 | -0.0462 | -3.2344
-2 | -0.0987 | 0.03751 | -0.0411 | -2.6313
-1.5 | -0.033 | 0.03703 | -0.0417 | -0.89117
-1 | -0.0185 | 0.03731 | -0.037 | -0.49585
-0.5 | 0.0079 | 0.03763 | -0.0347 | 0.20994
0 | 0.0473 | 0.03795 | -0.0345 | 1.2464
0.5 | 0.1176 | 0.03764 | -0.0377 | 3.1243
1 | 0.1448 | 0.03838 | -0.0356 | 3.7728
1.5 | 0.1818 | 0.03927 | -0.0355 | 4.6295
2 | 0.2167 | 0.04019 | -0.0346 | 5.3919
2.5 | 0.2895 | 0.04019 | -0.0381 | 7.2033
3 | 0.3272 | 0.04123 | -0.0377 | 7.936
3.5 | 0.3627 | 0.04283 | -0.0379 | 8.4684
4 | 0.395 | 0.04432 | -0.0371 | 8.9125
4.5 | 0.4344 | 0.04589 | -0.0375 | 9.4661
5.5 | 0.5202 | 0.04875 | -0.0386 | 10.6708
6 | 0.6095 | 0.04747 | -0.042 | 12.8397
6.5 | 0.6475 | 0.04894 | -0.0418 | 13.2305
7 | 0.6699 | 0.05156 | -0.0412 | 12.9926
7.5 | 0.7574 | 0.04984 | -0.0441 | 15.1966
9 | 1.0496 | 0.03865 | -0.0523 | 27.1565
9.5 | 1.1598 | 0.0326 | -0.055 | 35.5767
10 | 1.2415 | 0.02961 | -0.0565 | 41.9284
10.5 | 1.286 | 0.02901 | -0.0547 | 44.3295
11 | 1.2941 | 0.03073 | -0.0499 | 42.1119
11.5 | 1.29 | 0.03378 | -0.0451 | 38.1883
12 | 1.2787 | 0.03809 | -0.0407 | 33.5705
12.5 | 1.2673 | 0.04319 | -0.0371 | 29.3424
13 | 1.2665 | 0.04808 | -0.0345 | 26.3415
13.5 | 1.2785 | 0.05235 | -0.0328 | 24.4222
14 | 1.2843 | 0.05713 | -0.0316 | 22.4803
14.5 | 1.2839 | 0.06253 | -0.0309 | 20.5325
15 | 1.2807 | 0.0686 | -0.0308 | 18.6691
15.5 | 1.2782 | 0.07498 | -0.0309 | 17.0472
16 | 1.279 | 0.08133 | -0.0308 | 15.7261

## 11. Re 100k Mach 0.10 (1)
BIGFOIL.COM POLAR EXPORT
nn7mk20
NN7 MK20 |  |  |  | Cl Max: | 1.482 | at alpha= | 9.5 | deg
JavaFoil+Calcfoil stall+Eppler ext transition |  |  |  | L/D Max: | 57.726 | at alpha= | 6.5 | deg
Re: | 100000 |  |  | Cd Min: | 0.01504 | at alpha= | 0 | deg
Mach: | 0.1 |  |  | Cl=0 at alpha= | -4.2544 | deg
|  |  |  | @ Cl=0.1, Cd= | 0.018436
|  |  |  | @ Cl=0.4, Cd= | 0.017729
|  |  |  | @ Cl=0.6, Cd= | 0.01545
alpha (deg) | Cl | Cd | Cm | Cl/Cd
-19 | -0.476 | 0.29767 | -0.024 | -1.601
-18.5 | -0.493 | 0.27534 | -0.024 | -1.79
-18 | -0.509 | 0.25735 | -0.024 | -1.977
-17.5 | -0.524 | 0.23815 | -0.024 | -2.199
-17 | -0.538 | 0.22012 | -0.024 | -2.444
-16.5 | -0.551 | 0.20464 | -0.025 | -2.692
-16 | -0.562 | 0.18913 | -0.025 | -2.974
-15.5 | -0.572 | 0.17527 | -0.025 | -3.264
-15 | -0.579 | 0.16266 | -0.025 | -3.562
-14.5 | -0.584 | 0.14944 | -0.025 | -3.911
-14 | -0.587 | 0.14154 | -0.025 | -4.145
-13.5 | -0.586 | 0.12826 | -0.026 | -4.567
-13 | -0.582 | 0.11802 | -0.026 | -4.929
-12.5 | -0.574 | 0.11083 | -0.026 | -5.18
-12 | -0.563 | 0.10242 | -0.027 | -5.496
-11.5 | -0.548 | 0.09539 | -0.027 | -5.743
-11 | -0.529 | 0.08804 | -0.028 | -6.009
-10.5 | -0.506 | 0.08246 | -0.028 | -6.142
-10 | -0.48 | 0.07597 | -0.028 | -6.321
-9.5 | -0.451 | 0.07145 | -0.029 | -6.305
-9 | -0.418 | 0.06594 | -0.03 | -6.333
-8.5 | -0.382 | 0.0619 | -0.031 | -6.165
-8 | -0.343 | 0.05742 | -0.033 | -5.976
-7.5 | -0.302 | 0.05373 | -0.037 | -5.628
-7 | -0.26 | 0.05028 | -0.041 | -5.162
-6.5 | -0.215 | 0.04767 | -0.042 | -4.504
-6 | -0.169 | 0.04492 | -0.044 | -3.754
-5.5 | -0.142 | 0.01914 | -0.09 | -7.405
-5 | -0.085 | 0.01964 | -0.091 | -4.342
-4.5 | -0.028 | 0.01913 | -0.091 | -1.462
-4 | 0.029 | 0.01885 | -0.089 | 1.552
-3.5 | 0.086 | 0.0185 | -0.09 | 4.656
-3 | 0.143 | 0.01824 | -0.091 | 7.857
-2.5 | 0.201 | 0.01803 | -0.092 | 11.146
-2 | 0.258 | 0.01786 | -0.092 | 14.471
-1.5 | 0.316 | 0.01774 | -0.092 | 17.809
-1 | 0.373 | 0.01771 | -0.093 | 21.079
-0.5 | 0.431 | 0.01775 | -0.094 | 24.28
0 | 0.512 | 0.01504 | -0.094 | 34.058
0.5 | 0.571 | 0.01529 | -0.095 | 37.35
1 | 0.629 | 0.01561 | -0.096 | 40.33
1.5 | 0.687 | 0.01597 | -0.096 | 43.024
2 | 0.74 | 0.01641 | -0.096 | 45.1
2.5 | 0.796 | 0.01688 | -0.097 | 47.148
3 | 0.854 | 0.01731 | -0.098 | 49.331
3.5 | 0.911 | 0.01781 | -0.098 | 51.158
4 | 0.968 | 0.01834 | -0.099 | 52.798
4.5 | 1.028 | 0.01887 | -0.1 | 54.492
5 | 1.085 | 0.01955 | -0.101 | 55.503
5.5 | 1.139 | 0.02032 | -0.102 | 56.064
6 | 1.193 | 0.02119 | -0.102 | 56.292
6.5 | 1.245 | 0.02157 | -0.103 | 57.726
7 | 1.296 | 0.02266 | -0.104 | 57.196
7.5 | 1.34 | 0.02387 | -0.104 | 56.148
8 | 1.381 | 0.02519 | -0.105 | 54.812
8.5 | 1.425 | 0.03248 | -0.106 | 43.866
9 | 1.456 | 0.03472 | -0.106 | 41.929
9.5 | 1.482 | 0.03674 | -0.107 | 40.34
10 | 1.272 | 0.06844 | -0.039 | 18.59
10.5 | 1.287 | 0.07309 | -0.037 | 17.607
11 | 1.296 | 0.0785 | -0.036 | 16.51
11.5 | 1.299 | 0.08437 | -0.036 | 15.403
12 | 1.297 | 0.09074 | -0.034 | 14.296
12.5 | 1.289 | 0.09754 | -0.032 | 13.22
13 | 1.276 | 0.10597 | -0.032 | 12.043
13.5 | 1.258 | 0.11311 | -0.031 | 11.119
14 | 1.234 | 0.12312 | -0.031 | 10.025
14.5 | 1.206 | 0.13213 | -0.031 | 9.131

## 12. Re 100k Mach 0.10 (2)
BIGFOIL.COM POLAR EXPORT
nn7mk20
NN7 MK20 |  |  |  | Cl Max: | 1.2852 | at alpha= | 11 | deg
XFOIL ncrit=9 |  |  |  | L/D Max: | 42.3338 | at alpha= | 10.5 | deg
Re: | 100000 |  |  | Cd Min: | 0.14466 | at alpha= | -13.5 | deg
Mach: | 0.1 |  |  | Cl=0 at alpha= | -0.68219 | deg
|  |  |  | @ Cl=0.1, Cd= | 0.038319
|  |  |  | @ Cl=0.4, Cd= | 0.04455
|  |  |  | @ Cl=0.6, Cd= | 0.049895
alpha (deg) | Cl | Cd | Cm | Cl/Cd
-13.5 | -0.3118 | 0.14466 | -0.0505 | -2.1554
-13 | -0.3324 | 0.1381 | -0.0556 | -2.407
-12.5 | -0.3025 | 0.13182 | -0.0531 | -2.2948
-12 | -0.3514 | 0.1259 | -0.0602 | -2.7911
-11.5 | -0.3086 | 0.12 | -0.0538 | -2.5717
-11 | -0.3676 | 0.11943 | -0.0478 | -3.078
-10.5 | -0.4047 | 0.11621 | -0.0435 | -3.4825
-10 | -0.3671 | 0.10779 | -0.0499 | -3.4057
-9.5 | -0.3387 | 0.09911 | -0.0577 | -3.4174
-9 | -0.3362 | 0.08911 | -0.0687 | -3.7729
-8.5 | -0.5416 | 0.05458 | -0.0899 | -9.923
-8 | -0.5179 | 0.04752 | -0.0902 | -10.8986
-7.5 | -0.4684 | 0.04128 | -0.0926 | -11.3469
-7 | -0.4353 | 0.03683 | -0.0902 | -11.8192
-6.5 | -0.3916 | 0.03427 | -0.0891 | -11.4269
-6 | -0.3231 | 0.03134 | -0.0912 | -10.3095
-5.5 | -0.2938 | 0.03009 | -0.0871 | -9.764
-5 | -0.2607 | 0.02863 | -0.084 | -9.1058
-4.5 | -0.228 | 0.02729 | -0.0796 | -8.3547
-4 | -0.205 | 0.03062 | -0.0708 | -6.695
-3.5 | -0.1811 | 0.03383 | -0.0618 | -5.3532
-3 | -0.126 | 0.03636 | -0.0549 | -3.4653
-2.5 | -0.1175 | 0.03719 | -0.0471 | -3.1595
-2 | -0.1005 | 0.0377 | -0.0408 | -2.6658
-1.5 | -0.0667 | 0.03776 | -0.038 | -1.7664
-1 | -0.0157 | 0.03744 | -0.0375 | -0.41934
-0.5 | 0.009 | 0.03778 | -0.035 | 0.23822
0 | 0.0452 | 0.0382 | -0.0344 | 1.1832
0.5 | 0.0973 | 0.03831 | -0.0353 | 2.5398
1 | 0.1476 | 0.03848 | -0.0359 | 3.8358
1.5 | 0.1839 | 0.03942 | -0.0358 | 4.6651
2 | 0.2158 | 0.04038 | -0.0344 | 5.3442
3.5 | 0.3658 | 0.0429 | -0.038 | 8.5268
4 | 0.3976 | 0.04445 | -0.0372 | 8.9449
4.5 | 0.4359 | 0.04605 | -0.0374 | 9.4658
5 | 0.4757 | 0.04765 | -0.0378 | 9.9832
6 | 0.5669 | 0.05027 | -0.0392 | 11.2771
7 | 0.718 | 0.04856 | -0.0433 | 14.7858
7.5 | 0.7274 | 0.0524 | -0.0425 | 13.8817
8 | 0.8423 | 0.04826 | -0.0466 | 17.4534
9 | 1.0962 | 0.0354 | -0.0545 | 30.9661
9.5 | 1.1671 | 0.03246 | -0.0546 | 35.955
10 | 1.2481 | 0.02955 | -0.0559 | 42.2369
10.5 | 1.2734 | 0.03008 | -0.0523 | 42.3338
11 | 1.2852 | 0.03173 | -0.0481 | 40.5043
11.5 | 1.2839 | 0.03476 | -0.0436 | 36.9361
12 | 1.2731 | 0.03916 | -0.0394 | 32.5102
12.5 | 1.2619 | 0.04441 | -0.036 | 28.4148
13 | 1.2626 | 0.04931 | -0.0336 | 25.6054
13.5 | 1.2758 | 0.05358 | -0.032 | 23.8111
14 | 1.283 | 0.0583 | -0.0309 | 22.0069
14.5 | 1.278 | 0.06427 | -0.0304 | 19.8849
15 | 1.2751 | 0.07045 | -0.0304 | 18.0994
15.5 | 1.2722 | 0.07698 | -0.0306 | 16.5264
16 | 1.2685 | 0.08412 | -0.0308 | 15.0796

## 13. Re 100k Mach 0.25 (1)
BIGFOIL.COM POLAR EXPORT
nn7mk20
NN7 MK20 |  |  |  | Cl Max: | 1.493 | at alpha= | 9.5 | deg
JavaFoil+Calcfoil stall+Eppler ext transition |  |  |  | L/D Max: | 56.204 | at alpha= | 6.5 | deg
Re: | 100000 |  |  | Cd Min: | 0.01542 | at alpha= | 0 | deg
Mach: | 0.25 |  |  | Cl=0 at alpha= | -4.2583 | deg
|  |  |  | @ Cl=0.1, Cd= | 0.018803
|  |  |  | @ Cl=0.4, Cd= | 0.018052
|  |  |  | @ Cl=0.6, Cd= | 0.015811
alpha (deg) | Cl | Cd | Cm | Cl/Cd
-17 | -0.191 | 0.2453 | -0.027 | -0.777
-16.5 | -0.249 | 0.22594 | -0.028 | -1.103
-16 | -0.298 | 0.2014 | -0.027 | -1.479
-15.5 | -0.341 | 0.26788 | -0.027 | -1.272
-15 | -0.379 | 0.22857 | -0.027 | -1.659
-14.5 | -0.413 | 0.20423 | -0.027 | -2.023
-14 | -0.442 | 0.18257 | -0.027 | -2.423
-13.5 | -0.466 | 0.16172 | -0.027 | -2.884
-13 | -0.485 | 0.14324 | -0.027 | -3.384
-12.5 | -0.497 | 0.12889 | -0.027 | -3.859
-12 | -0.504 | 0.11459 | -0.028 | -4.397
-11.5 | -0.504 | 0.10552 | -0.027 | -4.777
-11 | -0.498 | 0.09471 | -0.028 | -5.258
-10.5 | -0.486 | 0.08733 | -0.028 | -5.564
-10 | -0.468 | 0.08068 | -0.029 | -5.8
-9.5 | -0.445 | 0.07425 | -0.029 | -5.987
-9 | -0.416 | 0.06831 | -0.03 | -6.093
-8.5 | -0.383 | 0.06313 | -0.031 | -6.072
-8 | -0.347 | 0.05865 | -0.032 | -5.911
-7.5 | -0.307 | 0.05484 | -0.036 | -5.595
-7 | -0.264 | 0.05109 | -0.041 | -5.176
-6.5 | -0.219 | 0.04824 | -0.042 | -4.547
-6 | -0.173 | 0.04547 | -0.044 | -3.794
-5.5 | -0.124 | 0.04395 | -0.047 | -2.828
-5 | -0.087 | 0.0201 | -0.093 | -4.347
-4.5 | -0.029 | 0.01954 | -0.094 | -1.468
-4 | 0.031 | 0.01907 | -0.095 | 1.612
-3.5 | 0.088 | 0.01886 | -0.092 | 4.687
-3 | 0.147 | 0.01858 | -0.093 | 7.915
-2.5 | 0.206 | 0.01832 | -0.093 | 11.262
-2 | 0.265 | 0.01816 | -0.094 | 14.607
-1.5 | 0.324 | 0.01807 | -0.095 | 17.94
-1 | 0.383 | 0.01804 | -0.095 | 21.247
-0.5 | 0.442 | 0.01808 | -0.096 | 24.471
0 | 0.525 | 0.01542 | -0.096 | 34.048
0.5 | 0.585 | 0.01572 | -0.097 | 37.212
1 | 0.644 | 0.01608 | -0.098 | 40.058
1.5 | 0.702 | 0.0165 | -0.098 | 42.545
2 | 0.757 | 0.01697 | -0.098 | 44.592
2.5 | 0.815 | 0.01743 | -0.099 | 46.772
3 | 0.874 | 0.01791 | -0.1 | 48.832
3.5 | 0.933 | 0.01845 | -0.101 | 50.578
4 | 0.993 | 0.019 | -0.102 | 52.291
4.5 | 1.053 | 0.01963 | -0.103 | 53.672
5 | 1.11 | 0.02039 | -0.103 | 54.46
5.5 | 1.166 | 0.02124 | -0.104 | 54.909
6 | 1.221 | 0.02218 | -0.105 | 55.042
6.5 | 1.274 | 0.02267 | -0.105 | 56.204
7 | 1.325 | 0.02388 | -0.106 | 55.483
7.5 | 1.369 | 0.02523 | -0.106 | 54.251
8 | 1.415 | 0.03267 | -0.108 | 43.31
8.5 | 1.448 | 0.03467 | -0.108 | 41.762
9 | 1.474 | 0.03683 | -0.109 | 40.025
9.5 | 1.493 | 0.03924 | -0.109 | 38.045
10 | 1.277 | 0.07053 | -0.038 | 18.101
10.5 | 1.28 | 0.07606 | -0.036 | 16.83
11 | 1.275 | 0.0823 | -0.034 | 15.489
11.5 | 1.26 | 0.08935 | -0.031 | 14.106
12 | 1.237 | 0.09809 | -0.03 | 12.606
12.5 | 1.203 | 0.10733 | -0.031 | 11.207
13 | 1.16 | 0.11846 | -0.031 | 9.788
13.5 | 1.107 | 0.12947 | -0.031 | 8.55
14 | 1.046 | 0.14347 | -0.031 | 7.288
14.5 | 0.976 | 0.16027 | -0.031 | 6.092

## 14. Re 100k Mach 0.25 (2)
BIGFOIL.COM POLAR EXPORT
nn7mk20
NN7 MK20 |  |  |  | Cl Max: | 1.2693 | at alpha= | 13.5 | deg
XFOIL ncrit=9 |  |  |  | L/D Max: | 36.6001 | at alpha= | 10.5 | deg
Re: | 100000 |  |  | Cd Min: | 0.18166 | at alpha= | 18.5 | deg
Mach: | 0.25 |  |  | Cl=0 at alpha= | -0.51417 | deg
|  |  |  | @ Cl=0.1, Cd= | 0.040005
|  |  |  | @ Cl=0.4, Cd= | 0.047274
|  |  |  | @ Cl=0.6, Cd= | 0.053422
alpha (deg) | Cl | Cd | Cm | Cl/Cd
-13.5 | -0.3152 | 0.14839 | -0.0534 | -2.1241
-13 | -0.3035 | 0.14069 | -0.0541 | -2.1572
-12.5 | -0.2934 | 0.13489 | -0.0542 | -2.1751
-12 | -0.3104 | 0.12865 | -0.0567 | -2.4127
-11.5 | -0.3038 | 0.12471 | -0.0522 | -2.4361
-11 | -0.3694 | 0.12601 | -0.0441 | -2.9315
-10.5 | -0.3495 | 0.11948 | -0.045 | -2.9252
-10 | -0.3263 | 0.11034 | -0.0539 | -2.9572
-9.5 | -0.3981 | 0.08035 | -0.083 | -4.9546
-9 | -0.4444 | 0.06529 | -0.0961 | -6.8066
-8.5 | -0.5092 | 0.05847 | -0.0965 | -8.7087
-8 | -0.5008 | 0.05174 | -0.096 | -9.6792
-7.5 | -0.4813 | 0.04604 | -0.0948 | -10.454
-7 | -0.4292 | 0.03943 | -0.0968 | -10.8851
-6.5 | -0.3979 | 0.03642 | -0.0939 | -10.9253
-6 | -0.3566 | 0.03376 | -0.0913 | -10.5628
-5.5 | -0.2894 | 0.03119 | -0.0925 | -9.2786
-5 | -0.2686 | 0.03028 | -0.0867 | -8.8705
-4.5 | -0.2455 | 0.02839 | -0.0828 | -8.6474
-4 | -0.1976 | 0.03044 | -0.0764 | -6.4915
-3.5 | -0.1808 | 0.03378 | -0.0658 | -5.3523
-3 | -0.1684 | 0.03698 | -0.0536 | -4.5538
-2.5 | -0.1394 | 0.03824 | -0.0468 | -3.6454
-2 | -0.0912 | 0.03853 | -0.0438 | -2.367
-1.5 | -0.0763 | 0.03888 | -0.0378 | -1.9624
-1 | -0.048 | 0.03915 | -0.035 | -1.2261
-0.5 | 0.0014 | 0.03905 | -0.035 | 0.035851
0 | 0.0473 | 0.03904 | -0.0346 | 1.2116
0.5 | 0.0786 | 0.03958 | -0.033 | 1.9859
1 | 0.1174 | 0.04035 | -0.033 | 2.9095
2 | 0.2276 | 0.04102 | -0.0353 | 5.5485
2.5 | 0.2604 | 0.04238 | -0.0347 | 6.1444
3 | 0.2956 | 0.04374 | -0.0344 | 6.7581
3.5 | 0.3329 | 0.04524 | -0.0343 | 7.3585
4 | 0.373 | 0.04687 | -0.0349 | 7.9582
5 | 0.4879 | 0.04859 | -0.0379 | 10.0412
5.5 | 0.5213 | 0.05048 | -0.0375 | 10.3269
6 | 0.588 | 0.0507 | -0.0393 | 11.5976
6.5 | 0.6018 | 0.05383 | -0.038 | 11.1796
7.5 | 0.7067 | 0.05568 | -0.0398 | 12.6922
8.5 | 0.843 | 0.05488 | -0.043 | 15.3608
10 | 1.1947 | 0.03501 | -0.0463 | 34.1245
10.5 | 1.2466 | 0.03406 | -0.0445 | 36.6001
11 | 1.2528 | 0.03668 | -0.0407 | 34.1549
11.5 | 1.2524 | 0.04034 | -0.037 | 31.0461
12 | 1.2459 | 0.04513 | -0.0337 | 27.6069
12.5 | 1.2444 | 0.05032 | -0.0312 | 24.7297
13 | 1.2526 | 0.05524 | -0.0295 | 22.6756
13.5 | 1.2693 | 0.0597 | -0.0281 | 21.2613
14 | 1.263 | 0.06612 | -0.0277 | 19.1016
14.5 | 1.2583 | 0.07262 | -0.0279 | 17.3272
15 | 1.2485 | 0.08042 | -0.0287 | 15.5247
15.5 | 1.2375 | 0.08887 | -0.03 | 13.9248
16 | 1.2265 | 0.09784 | -0.0317 | 12.5358
16.5 | 1.2169 | 0.10692 | -0.0342 | 11.3814
17 | 1.19 | 0.11938 | -0.0396 | 9.9682
17.5 | 1.158 | 0.13354 | -0.047 | 8.6716
18 | 1.0949 | 0.15591 | -0.0613 | 7.0226
18.5 | 1.0366 | 0.18166 | -0.0777 | 5.7063

## 15. Re 100k Mach 0.50 (1)
BIGFOIL.COM POLAR EXPORT
nn7mk20
NN7 MK20 |  |  |  | Cl Max: | 1.489 | at alpha= | 8 | deg
JavaFoil+Calcfoil stall+Eppler ext transition |  |  |  | L/D Max: | 49.989 | at alpha= | 5 | deg
Re: | 100000 |  |  | Cd Min: | 0.0174 | at alpha= | 0 | deg
Mach: | 0.5 |  |  | Cl=0 at alpha= | -4.2576 | deg
|  |  |  | @ Cl=0.1, Cd= | 0.020272
|  |  |  | @ Cl=0.4, Cd= | 0.019506
|  |  |  | @ Cl=0.6, Cd= | 0.017543
alpha (deg) | Cl | Cd | Cm | Cl/Cd
-20 | -0.869 | 0.35168 | -0.045 | -2.47
-19.5 | -0.842 | 0.35081 | -0.046 | -2.4
-19 | -0.813 | 0.33136 | -0.044 | -2.455
-18.5 | -0.786 | 0.32673 | -0.044 | -2.406
-18 | -0.759 | 0.30066 | -0.045 | -2.525
-17.5 | -0.732 | 0.29535 | -0.045 | -2.48
-17 | -0.705 | 0.29728 | -0.046 | -2.373
-16.5 | -0.677 | 0.2766 | -0.044 | -2.447
-16 | -0.65 | 0.27205 | -0.044 | -2.388
-15.5 | -0.622 | 0.26613 | -0.044 | -2.339
-15 | -0.595 | 0.26203 | -0.045 | -2.272
-14.5 | -0.567 | 0.24132 | -0.043 | -2.35
-14 | -0.54 | 0.23217 | -0.042 | -2.324
-13.5 | -0.512 | 0.23021 | -0.043 | -2.226
-13 | -0.485 | 0.22372 | -0.043 | -2.168
-12.5 | -0.458 | 0.22088 | -0.044 | -2.072
-12 | -0.43 | 0.19836 | -0.04 | -2.165
-11.5 | -0.402 | 0.19227 | -0.04 | -2.091
-11 | -0.375 | 0.18866 | -0.041 | -1.986
-10.5 | -0.347 | 0.18673 | -0.041 | -1.859
-10 | -0.319 | 0.16413 | -0.037 | -1.944
-9.5 | -0.291 | 0.16969 | -0.038 | -1.718
-9 | -0.264 | 0.14813 | -0.038 | -1.781
-8.5 | -0.236 | 0.12941 | -0.034 | -1.823
-8 | -0.208 | 0.12899 | -0.034 | -1.614
-7.5 | -0.285 | 0.0712 | -0.033 | -4.007
-7 | -0.27 | 0.05991 | -0.034 | -4.503
-6.5 | -0.233 | 0.05381 | -0.036 | -4.328
-6 | -0.187 | 0.04939 | -0.046 | -3.793
-5.5 | -0.136 | 0.04646 | -0.048 | -2.938
-5 | -0.083 | 0.0436 | -0.052 | -1.9
-4.5 | -0.032 | 0.02144 | -0.103 | -1.481
-4 | 0.034 | 0.0208 | -0.104 | 1.64
-3.5 | 0.098 | 0.02028 | -0.101 | 4.847
-3 | 0.164 | 0.02001 | -0.102 | 8.177
-2.5 | 0.23 | 0.01978 | -0.102 | 11.614
-2 | 0.295 | 0.01963 | -0.103 | 15.05
-1.5 | 0.361 | 0.01953 | -0.103 | 18.492
-1 | 0.427 | 0.01949 | -0.104 | 21.902
-0.5 | 0.493 | 0.01957 | -0.104 | 25.181
0 | 0.577 | 0.0174 | -0.105 | 33.166
0.5 | 0.643 | 0.01781 | -0.106 | 36.128
1 | 0.709 | 0.01828 | -0.106 | 38.794
1.5 | 0.775 | 0.0188 | -0.107 | 41.241
2 | 0.836 | 0.01934 | -0.108 | 43.256
2.5 | 0.902 | 0.01995 | -0.109 | 45.197
3 | 0.968 | 0.02064 | -0.11 | 46.9
3.5 | 1.035 | 0.0214 | -0.111 | 48.381
4 | 1.1 | 0.0223 | -0.112 | 49.306
4.5 | 1.163 | 0.02335 | -0.113 | 49.826
5 | 1.225 | 0.0245 | -0.114 | 49.989
5.5 | 1.284 | 0.0258 | -0.114 | 49.763
6 | 1.341 | 0.02727 | -0.115 | 49.149
6.5 | 1.394 | 0.02894 | -0.115 | 48.179
7 | 1.444 | 0.03087 | -0.116 | 46.788
7.5 | 1.482 | 0.04019 | -0.117 | 36.865
8 | 1.489 | 0.0437 | -0.118 | 34.079
8.5 | 1.246 | 0.06442 | -0.039 | 19.341
9 | 1.138 | 0.07844 | -0.03 | 14.504
9.5 | 0.765 | 0.13199 | -0.032 | 5.797
10 | 0.793 | 0.1533 | -0.039 | 5.172
10.5 | 0.82 | 0.15791 | -0.039 | 5.194
11 | 0.848 | 0.16657 | -0.046 | 5.091
11.5 | 0.877 | 0.32297 | -0.054 | 2.714
12 | 0.905 | 0.21834 | -0.058 | 4.144
12.5 | 0.933 | 0.2288 | -0.061 | 4.076
13 | 0.96 | 0.24128 | -0.062 | 3.979

## 16. Re 100k Mach 0.50 (2)
BIGFOIL.COM POLAR EXPORT
nn7mk20
NN7 MK20 |  |  |  | Cl Max: | 1.1543 | at alpha= | 12.5 | deg
XFOIL ncrit=9 |  |  |  | L/D Max: | 15.7398 | at alpha= | 11.5 | deg
Re: | 100000 |  |  | Cd Min: | 0.24808 | at alpha= | -20 | deg
Mach: | 0.5 |  |  | Cl=0 at alpha= | 0.29487 | deg
|  |  |  | @ Cl=0.1, Cd= | 0.046788
|  |  |  | @ Cl=0.4, Cd= | 0.057241
|  |  |  | @ Cl=0.6, Cd= | 0.065839
alpha (deg) | Cl | Cd | Cm | Cl/Cd
-20 | -0.5013 | 0.24808 | -0.0155 | -2.0207
-19.5 | -0.4769 | 0.24008 | -0.0188 | -1.9864
-19 | -0.4565 | 0.23326 | -0.0233 | -1.957
-18.5 | -0.4507 | 0.23211 | -0.0303 | -1.9418
-18 | -0.4191 | 0.2191 | -0.0321 | -1.9128
-17.5 | -0.3951 | 0.21134 | -0.0349 | -1.8695
-17 | -0.3777 | 0.20499 | -0.039 | -1.8425
-16.5 | -0.3848 | 0.20536 | -0.046 | -1.8738
-16 | -0.3408 | 0.19046 | -0.0455 | -1.7894
-15.5 | -0.3245 | 0.18423 | -0.0486 | -1.7614
-15 | -0.3235 | 0.17958 | -0.0534 | -1.8014
-14.5 | -0.292 | 0.17043 | -0.0531 | -1.7133
-14 | -0.3035 | 0.16808 | -0.0579 | -1.8057
-13.5 | -0.2739 | 0.15804 | -0.057 | -1.7331
-13 | -0.2679 | 0.15294 | -0.0571 | -1.7517
-12.5 | -0.321 | 0.15455 | -0.0554 | -2.077
-12 | -0.1684 | 0.13176 | -0.0726 | -1.2781
-11.5 | -0.153 | 0.12529 | -0.0779 | -1.2212
-11 | -0.1105 | 0.11593 | -0.0825 | -0.95316
-10.5 | -0.1075 | 0.10834 | -0.0887 | -0.99225
-10 | -0.0935 | 0.09713 | -0.0964 | -0.96263
-9 | -0.2252 | 0.08086 | -0.1079 | -2.7851
-8.5 | -0.2406 | 0.06913 | -0.1182 | -3.4804
-8 | -0.2714 | 0.05969 | -0.1254 | -4.5468
-7.5 | -0.3077 | 0.05372 | -0.1262 | -5.7278
-7 | -0.3462 | 0.05009 | -0.1211 | -6.9116
-6.5 | -0.3741 | 0.04707 | -0.114 | -7.9477
-6 | -0.3859 | 0.04404 | -0.1066 | -8.7625
-5.5 | -0.3778 | 0.04112 | -0.1001 | -9.1877
-5 | -0.3367 | 0.03811 | -0.0967 | -8.835
-4.5 | -0.2844 | 0.03587 | -0.093 | -7.9286
-4 | -0.2703 | 0.03506 | -0.0844 | -7.7096
-3.5 | -0.2489 | 0.033 | -0.0802 | -7.5424
-3 | -0.2058 | 0.03646 | -0.0692 | -5.6445
-2.5 | -0.1803 | 0.04104 | -0.0549 | -4.3933
-2 | -0.1642 | 0.0433 | -0.0435 | -3.7921
-1.5 | -0.1406 | 0.04426 | -0.0362 | -3.1767
-1 | -0.1034 | 0.04443 | -0.0324 | -2.3273
-0.5 | -0.0478 | 0.04438 | -0.032 | -1.0771
0 | -0.0207 | 0.04476 | -0.0289 | -0.46247
0.5 | 0.0144 | 0.04531 | -0.0273 | 0.31781
1 | 0.0497 | 0.04599 | -0.0256 | 1.0807
1.5 | 0.0949 | 0.04675 | -0.0255 | 2.0299
2 | 0.1672 | 0.04729 | -0.0286 | 3.5356
2.5 | 0.1984 | 0.0487 | -0.0273 | 4.0739
3 | 0.236 | 0.05033 | -0.0273 | 4.6891
3.5 | 0.2758 | 0.05205 | -0.0274 | 5.2988
4 | 0.32 | 0.05399 | -0.0285 | 5.927
4.5 | 0.3628 | 0.05579 | -0.0287 | 6.503
5 | 0.4115 | 0.05769 | -0.0298 | 7.133
5.5 | 0.4629 | 0.05944 | -0.0308 | 7.7877
6 | 0.5197 | 0.06092 | -0.0319 | 8.5309
6.5 | 0.5544 | 0.0637 | -0.0323 | 8.7033
7 | 0.5988 | 0.06582 | -0.0327 | 9.0975
7.5 | 0.6625 | 0.06681 | -0.0335 | 9.9162
8 | 0.6893 | 0.07029 | -0.0336 | 9.8065
8.5 | 0.7523 | 0.07104 | -0.0338 | 10.5898
9 | 0.7805 | 0.0749 | -0.0345 | 10.4206
9.5 | 0.8425 | 0.07511 | -0.0341 | 11.2169
10 | 0.899 | 0.07572 | -0.0336 | 11.8727
10.5 | 0.9594 | 0.07504 | -0.0321 | 12.7852
11 | 1.0349 | 0.07252 | -0.0294 | 14.2705
11.5 | 1.1095 | 0.07049 | -0.0261 | 15.7398
12 | 1.1457 | 0.0735 | -0.0242 | 15.5878
12.5 | 1.1543 | 0.08019 | -0.0243 | 14.3946
13 | 1.1274 | 0.0918 | -0.0279 | 12.281
13.5 | 1.0324 | 0.11458 | -0.0403 | 9.0103
14 | 0.9854 | 0.13327 | -0.051 | 7.394
14.5 | 0.983 | 0.14494 | -0.0572 | 6.7821
15 | 0.9485 | 0.16469 | -0.07 | 5.7593
15.5 | 0.9598 | 0.17486 | -0.0756 | 5.489
16 | 0.9554 | 0.18901 | -0.0848 | 5.0548
16.5 | 0.9672 | 0.19925 | -0.0909 | 4.8542
17 | 0.9796 | 0.20901 | -0.097 | 4.6869
17.5 | 0.9926 | 0.21901 | -0.1032 | 4.5322

## 17. Re 250k Mach 0.00 (1)
BIGFOIL.COM POLAR EXPORT
nn7mk20
NN7 MK20 |  |  |  | Cl Max: | 1.539 | at alpha= | 11.5 | deg
JavaFoil+Calcfoil stall+Eppler ext transition |  |  |  | L/D Max: | 84.821 | at alpha= | 6.5 | deg
Re: | 250000 |  |  | Cd Min: | 0.00906 | at alpha= | 0 | deg
Mach: | 0 |  |  | Cl=0 at alpha= | -4.2586 | deg
|  |  |  | @ Cl=0.1, Cd= | 0.012211
|  |  |  | @ Cl=0.4, Cd= | 0.01112
|  |  |  | @ Cl=0.6, Cd= | 0.0095272
alpha (deg) | Cl | Cd | Cm | Cl/Cd
-19.5 | -0.508 | 0.21104 | -0.025 | -2.408
-19 | -0.522 | 0.19959 | -0.024 | -2.617
-18.5 | -0.536 | 0.21063 | -0.025 | -2.545
-18 | -0.549 | 0.19782 | -0.025 | -2.775
-17.5 | -0.561 | 0.18322 | -0.025 | -3.064
-17 | -0.573 | 0.17621 | -0.025 | -3.249
-16.5 | -0.582 | 0.16294 | -0.025 | -3.574
-16 | -0.591 | 0.15157 | -0.025 | -3.897
-15.5 | -0.597 | 0.14261 | -0.025 | -4.187
-15 | -0.602 | 0.13388 | -0.026 | -4.493
-14.5 | -0.604 | 0.12432 | -0.026 | -4.856
-14 | -0.603 | 0.11654 | -0.026 | -5.174
-13.5 | -0.599 | 0.10943 | -0.026 | -5.478
-13 | -0.593 | 0.10275 | -0.026 | -5.769
-12.5 | -0.583 | 0.09538 | -0.027 | -6.111
-12 | -0.57 | 0.08977 | -0.028 | -6.346
-11.5 | -0.553 | 0.08364 | -0.027 | -6.609
-11 | -0.532 | 0.07804 | -0.028 | -6.823
-10.5 | -0.509 | 0.07373 | -0.029 | -6.898
-10 | -0.481 | 0.06897 | -0.03 | -6.98
-9.5 | -0.451 | 0.06459 | -0.031 | -6.983
-9 | -0.418 | 0.06061 | -0.035 | -6.893
-8.5 | -0.382 | 0.05674 | -0.038 | -6.731
-8 | -0.343 | 0.05301 | -0.042 | -6.48
-7.5 | -0.353 | 0.01915 | -0.086 | -18.448
-7 | -0.303 | 0.01788 | -0.087 | -16.957
-6.5 | -0.251 | 0.01699 | -0.088 | -14.767
-6 | -0.197 | 0.01631 | -0.089 | -12.075
-5.5 | -0.142 | 0.0157 | -0.09 | -9.023
-5 | -0.085 | 0.01514 | -0.091 | -5.63
-4.5 | -0.028 | 0.01461 | -0.092 | -1.912
-4 | 0.03 | 0.01253 | -0.091 | 2.356
-3.5 | 0.087 | 0.01226 | -0.092 | 7.089
-3 | 0.145 | 0.01204 | -0.093 | 12.01
-2.5 | 0.203 | 0.0119 | -0.094 | 17.052
-2 | 0.261 | 0.01179 | -0.095 | 22.136
-1.5 | 0.319 | 0.01172 | -0.096 | 27.209
-1 | 0.377 | 0.01112 | -0.097 | 33.904
-0.5 | 0.435 | 0.01112 | -0.097 | 39.155
0 | 0.522 | 0.00906 | -0.098 | 57.64
0.5 | 0.583 | 0.00919 | -0.099 | 63.463
1 | 0.644 | 0.0104 | -0.1 | 61.93
1.5 | 0.705 | 0.00983 | -0.101 | 71.713
2 | 0.762 | 0.01009 | -0.102 | 75.47
2.5 | 0.821 | 0.01038 | -0.103 | 79.088
3 | 0.88 | 0.01107 | -0.104 | 79.517
3.5 | 0.939 | 0.01193 | -0.11 | 78.73
4 | 0.997 | 0.01227 | -0.111 | 81.234
4.5 | 1.054 | 0.01276 | -0.111 | 82.601
5 | 1.109 | 0.01327 | -0.112 | 83.612
5.5 | 1.163 | 0.01379 | -0.112 | 84.372
6 | 1.217 | 0.01436 | -0.113 | 84.776
6.5 | 1.27 | 0.01498 | -0.113 | 84.821
7 | 1.322 | 0.01564 | -0.114 | 84.548
7.5 | 1.368 | 0.01637 | -0.114 | 83.552
8 | 1.409 | 0.01717 | -0.115 | 82.07
8.5 | 1.431 | 0.02686 | -0.114 | 53.276
9 | 1.462 | 0.02844 | -0.114 | 51.412
9.5 | 1.489 | 0.03001 | -0.114 | 49.612
10 | 1.51 | 0.03187 | -0.114 | 47.401
10.5 | 1.526 | 0.03372 | -0.115 | 45.261
11 | 1.536 | 0.03572 | -0.115 | 43.002
11.5 | 1.539 | 0.03796 | -0.115 | 40.552
12 | 1.305 | 0.0827 | -0.041 | 15.775
12.5 | 1.3 | 0.08825 | -0.039 | 14.727
13 | 1.29 | 0.0942 | -0.038 | 13.693
13.5 | 1.275 | 0.10028 | -0.037 | 12.716
14 | 1.256 | 0.10719 | -0.034 | 11.716
14.5 | 1.233 | 0.11413 | -0.033 | 10.8
15 | 1.206 | 0.1214 | -0.032 | 9.931
15.5 | 1.176 | 0.12947 | -0.032 | 9.08
16 | 1.143 | 0.13806 | -0.032 | 8.279
16.5 | 1.108 | 0.14919 | -0.033 | 7.428

## 18. Re 250k Mach 0.00 (2)
BIGFOIL.COM POLAR EXPORT
nn7mk20
NN7 MK20 |  |  |  | Cl Max: | 1.3145 | at alpha= | 10 | deg
XFOIL ncrit=9 |  |  |  | L/D Max: | 77.364 | at alpha= | 8.5 | deg
Re: | 250000 |  |  | Cd Min: | 0.16201 | at alpha= | -15.5 | deg
Mach: | 0 |  |  | Cl=0 at alpha= | -3.9313 | deg
|  |  |  | @ Cl=0.1, Cd= | 0.015402
|  |  |  | @ Cl=0.4, Cd= | 0.01664
|  |  |  | @ Cl=0.6, Cd= | 0.016488
alpha (deg) | Cl | Cd | Cm | Cl/Cd
-15.5 | -0.3649 | 0.16201 | -0.046 | -2.2523
-15 | -0.3584 | 0.15326 | -0.0486 | -2.3385
-14.5 | -0.3378 | 0.14831 | -0.0482 | -2.2777
-14 | -0.3269 | 0.14218 | -0.0499 | -2.2992
-13.5 | -0.328 | 0.13382 | -0.054 | -2.4511
-13 | -0.3452 | 0.12228 | -0.0619 | -2.823
-12.5 | -0.3343 | 0.11625 | -0.0599 | -2.8757
-12 | -0.3292 | 0.1108 | -0.0602 | -2.9711
-11.5 | -0.3382 | 0.10327 | -0.0625 | -3.2749
-11 | -0.3959 | 0.07577 | -0.0939 | -5.225
-10.5 | -0.4963 | 0.04537 | -0.1153 | -10.9389
-10 | -0.4762 | 0.03699 | -0.1175 | -12.8737
-9.5 | -0.4642 | 0.03361 | -0.1147 | -13.8114
-9 | -0.435 | 0.02807 | -0.113 | -15.497
-8.5 | -0.3936 | 0.02513 | -0.1117 | -15.6626
-8 | -0.3487 | 0.02292 | -0.1103 | -15.2138
-7.5 | -0.3066 | 0.02088 | -0.1085 | -14.6839
-7 | -0.2647 | 0.01957 | -0.1067 | -13.5258
-6.5 | -0.2266 | 0.01805 | -0.1048 | -12.554
-6 | -0.1862 | 0.01677 | -0.1034 | -11.1032
-5.5 | -0.1445 | 0.01551 | -0.1023 | -9.3166
-5 | -0.114 | 0.01227 | -0.1016 | -9.291
-4.5 | -0.0637 | 0.01253 | -0.1002 | -5.0838
-4 | -0.0075 | 0.01334 | -0.0995 | -0.56222
-3.5 | 0.0471 | 0.01466 | -0.0978 | 3.2128
-3 | 0.102 | 0.01543 | -0.0969 | 6.6105
-2.5 | 0.1563 | 0.01609 | -0.0957 | 9.7141
-2 | 0.2091 | 0.01664 | -0.0944 | 12.5661
-1.5 | 0.2639 | 0.01671 | -0.0944 | 15.7929
-1 | 0.3171 | 0.01681 | -0.094 | 18.8638
-0.5 | 0.374 | 0.0166 | -0.095 | 22.5301
0 | 0.4262 | 0.01668 | -0.0944 | 25.5516
0.5 | 0.4844 | 0.01653 | -0.0956 | 29.3043
1 | 0.536 | 0.01654 | -0.0951 | 32.4063
1.5 | 0.5935 | 0.01649 | -0.0956 | 35.9915
2 | 0.6468 | 0.01647 | -0.0961 | 39.2714
2.5 | 0.7026 | 0.0164 | -0.0963 | 42.8415
3 | 0.7559 | 0.01638 | -0.0963 | 46.1477
3.5 | 0.8117 | 0.01641 | -0.0972 | 49.4637
4 | 0.869 | 0.01629 | -0.0976 | 53.3456
4.5 | 0.9194 | 0.01627 | -0.0971 | 56.5089
5 | 0.9728 | 0.01612 | -0.097 | 60.3474
5.5 | 1.024 | 0.01607 | -0.0965 | 63.7212
6 | 1.0742 | 0.01605 | -0.0958 | 66.9283
6.5 | 1.1241 | 0.01609 | -0.0951 | 69.8633
7 | 1.1709 | 0.01593 | -0.0937 | 73.5028
7.5 | 1.2093 | 0.01598 | -0.0907 | 75.6758
8 | 1.2489 | 0.01619 | -0.0882 | 77.1402
8.5 | 1.2796 | 0.01654 | -0.0841 | 77.364
9 | 1.2979 | 0.01709 | -0.0778 | 75.945
10 | 1.3145 | 0.01962 | -0.064 | 66.998
10.5 | 1.3083 | 0.02211 | -0.0568 | 59.1723
11 | 1.2943 | 0.02559 | -0.05 | 50.5784
11.5 | 1.2841 | 0.02962 | -0.045 | 43.3525
12 | 1.274 | 0.0342 | -0.041 | 37.2515
12.5 | 1.2676 | 0.03918 | -0.0384 | 32.3532
13.5 | 1.2762 | 0.04871 | -0.0365 | 26.2
14.5 | 1.2907 | 0.05869 | -0.0367 | 21.9918
15 | 1.2983 | 0.06397 | -0.037 | 20.2955

## 19. Re 250k Mach 0.10 (1)
BIGFOIL.COM POLAR EXPORT
nn7mk20
NN7 MK20 |  |  |  | Cl Max: | 1.534 | at alpha= | 11.5 | deg
JavaFoil+Calcfoil stall+Eppler ext transition |  |  |  | L/D Max: | 84.453 | at alpha= | 6.5 | deg
Re: | 250000 |  |  | Cd Min: | 0.00909 | at alpha= | 0 | deg
Mach: | 0.1 |  |  | Cl=0 at alpha= | -4.2586 | deg
|  |  |  | @ Cl=0.1, Cd= | 0.012263
|  |  |  | @ Cl=0.4, Cd= | 0.01117
|  |  |  | @ Cl=0.6, Cd= | 0.0095
alpha (deg) | Cl | Cd | Cm | Cl/Cd
-19 | -0.477 | 0.20784 | -0.025 | -2.293
-18.5 | -0.493 | 0.19648 | -0.025 | -2.509
-18 | -0.509 | 0.18669 | -0.025 | -2.725
-17.5 | -0.524 | 0.19675 | -0.025 | -2.663
-17 | -0.538 | 0.18193 | -0.025 | -2.958
-16.5 | -0.551 | 0.1682 | -0.026 | -3.276
-16 | -0.562 | 0.15553 | -0.026 | -3.617
-15.5 | -0.572 | 0.1474 | -0.026 | -3.881
-15 | -0.579 | 0.13917 | -0.026 | -4.164
-14.5 | -0.584 | 0.12778 | -0.026 | -4.574
-14 | -0.587 | 0.11968 | -0.026 | -4.902
-13.5 | -0.586 | 0.11105 | -0.026 | -5.276
-13 | -0.582 | 0.10413 | -0.027 | -5.587
-12.5 | -0.574 | 0.09675 | -0.027 | -5.935
-12 | -0.563 | 0.0908 | -0.027 | -6.2
-11.5 | -0.548 | 0.08428 | -0.028 | -6.5
-11 | -0.529 | 0.07882 | -0.028 | -6.713
-10.5 | -0.507 | 0.07409 | -0.029 | -6.836
-10 | -0.48 | 0.06943 | -0.029 | -6.918
-9.5 | -0.451 | 0.06481 | -0.03 | -6.953
-9 | -0.418 | 0.06069 | -0.035 | -6.888
-8.5 | -0.382 | 0.05697 | -0.038 | -6.713
-8 | -0.344 | 0.05329 | -0.041 | -6.458
-7.5 | -0.354 | 0.01876 | -0.086 | -18.879
-7 | -0.304 | 0.01797 | -0.087 | -16.929
-6.5 | -0.252 | 0.01709 | -0.088 | -14.738
-6 | -0.198 | 0.0164 | -0.089 | -12.061
-5.5 | -0.142 | 0.01578 | -0.09 | -9.014
-5 | -0.086 | 0.0152 | -0.091 | -5.633
-4.5 | -0.028 | 0.01469 | -0.092 | -1.912
-4 | 0.03 | 0.01259 | -0.091 | 2.355
-3.5 | 0.087 | 0.01231 | -0.092 | 7.098
-3 | 0.145 | 0.0121 | -0.093 | 12.014
-2.5 | 0.204 | 0.01195 | -0.094 | 17.059
-2 | 0.262 | 0.01184 | -0.095 | 22.146
-1.5 | 0.321 | 0.01176 | -0.096 | 27.245
-1 | 0.379 | 0.01117 | -0.097 | 33.936
-0.5 | 0.437 | 0.01117 | -0.098 | 39.151
0 | 0.525 | 0.00909 | -0.099 | 57.71
0.5 | 0.586 | 0.00922 | -0.1 | 63.56
1 | 0.647 | 0.01044 | -0.101 | 61.998
1.5 | 0.708 | 0.01063 | -0.101 | 66.635
2 | 0.765 | 0.01014 | -0.102 | 75.48
2.5 | 0.825 | 0.01043 | -0.103 | 79.052
3 | 0.885 | 0.01113 | -0.104 | 79.454
3.5 | 0.943 | 0.0115 | -0.105 | 81.998
4 | 1.001 | 0.01236 | -0.111 | 81.019
4.5 | 1.058 | 0.01285 | -0.112 | 82.35
5 | 1.114 | 0.01336 | -0.112 | 83.334
5.5 | 1.168 | 0.01389 | -0.113 | 84.098
6 | 1.223 | 0.01448 | -0.113 | 84.435
6.5 | 1.276 | 0.01511 | -0.114 | 84.453
7 | 1.328 | 0.01578 | -0.114 | 84.119
7.5 | 1.373 | 0.01653 | -0.115 | 83.073
8 | 1.414 | 0.01735 | -0.115 | 81.505
8.5 | 1.435 | 0.0272 | -0.114 | 52.774
9 | 1.466 | 0.02882 | -0.114 | 50.866
9.5 | 1.492 | 0.03048 | -0.115 | 48.938
10 | 1.512 | 0.03232 | -0.115 | 46.767
10.5 | 1.526 | 0.03421 | -0.115 | 44.595
11 | 1.533 | 0.03629 | -0.115 | 42.253
11.5 | 1.534 | 0.03855 | -0.116 | 39.782
12 | 1.298 | 0.08314 | -0.041 | 15.613
12.5 | 1.29 | 0.08921 | -0.04 | 14.462
13 | 1.277 | 0.09512 | -0.038 | 13.421
13.5 | 1.258 | 0.10151 | -0.035 | 12.392
14 | 1.234 | 0.10837 | -0.034 | 11.391
14.5 | 1.206 | 0.11556 | -0.032 | 10.441
15 | 1.175 | 0.12481 | -0.033 | 9.413
15.5 | 1.14 | 0.13371 | -0.032 | 8.525
16 | 1.102 | 0.14161 | -0.032 | 7.783
16.5 | 1.062 | 0.15197 | -0.032 | 6.991

## 20. Re 250k Mach 0.10 (2)
BIGFOIL.COM POLAR EXPORT
nn7mk20
NN7 MK20 |  |  |  | Cl Max: | 1.3128 | at alpha= | 10 | deg
XFOIL ncrit=9 |  |  |  | L/D Max: | 76.7086 | at alpha= | 8.5 | deg
Re: | 250000 |  |  | Cd Min: | 0.22324 | at alpha= | -20 | deg
Mach: | 0.1 |  |  | Cl=0 at alpha= | -3.9234 | deg
|  |  |  | @ Cl=0.1, Cd= | 0.015443
|  |  |  | @ Cl=0.4, Cd= | 0.016707
|  |  |  | @ Cl=0.6, Cd= | 0.016578
alpha (deg) | Cl | Cd | Cm | Cl/Cd
-20 | -0.4838 | 0.22324 | -0.0176 | -2.1672
-19.5 | -0.4586 | 0.21515 | -0.0183 | -2.1315
-19 | -0.4406 | 0.20949 | -0.0208 | -2.1032
-18.5 | -0.4247 | 0.20355 | -0.0239 | -2.0865
-18 | -0.4108 | 0.19694 | -0.0276 | -2.0859
-17.5 | -0.41 | 0.19029 | -0.0342 | -2.1546
-17 | -0.3916 | 0.18239 | -0.0356 | -2.147
-16.5 | -0.3727 | 0.17667 | -0.037 | -2.1096
-16 | -0.3584 | 0.17075 | -0.0393 | -2.099
-15.5 | -0.364 | 0.16261 | -0.0463 | -2.2385
-15 | -0.3552 | 0.15414 | -0.0484 | -2.3044
-14.5 | -0.3348 | 0.14905 | -0.0482 | -2.2462
-14 | -0.3243 | 0.14284 | -0.0501 | -2.2704
-13.5 | -0.3288 | 0.13393 | -0.0551 | -2.455
-13 | -0.3422 | 0.12319 | -0.062 | -2.7778
-12.5 | -0.329 | 0.11755 | -0.0596 | -2.7988
-12 | -0.3244 | 0.11198 | -0.0599 | -2.8969
-11.5 | -0.3312 | 0.10373 | -0.0636 | -3.1929
-11 | -0.3911 | 0.07688 | -0.0954 | -5.0871
-10 | -0.4667 | 0.03795 | -0.1191 | -12.2978
-9.5 | -0.4597 | 0.03434 | -0.1162 | -13.3867
-9 | -0.4344 | 0.02877 | -0.1142 | -15.0991
-8.5 | -0.3946 | 0.02563 | -0.1126 | -15.396
-8 | -0.35 | 0.02328 | -0.1112 | -15.0344
-7.5 | -0.3069 | 0.02113 | -0.1094 | -14.5244
-7 | -0.2652 | 0.01975 | -0.1075 | -13.4278
-6.5 | -0.2272 | 0.01822 | -0.1055 | -12.4698
-6 | -0.1866 | 0.01691 | -0.104 | -11.0349
-5.5 | -0.1451 | 0.01567 | -0.1029 | -9.2597
-5 | -0.1142 | 0.01248 | -0.1021 | -9.1506
-4.5 | -0.0647 | 0.01257 | -0.1006 | -5.1472
-4 | -0.0085 | 0.01334 | -0.1 | -0.63718
-3.5 | 0.047 | 0.01465 | -0.0984 | 3.2082
-3 | 0.1018 | 0.01547 | -0.0973 | 6.5805
-2.5 | 0.1567 | 0.0162 | -0.096 | 9.6728
-2 | 0.2095 | 0.0167 | -0.0948 | 12.5449
-1.5 | 0.2654 | 0.01677 | -0.0949 | 15.8259
-1 | 0.3179 | 0.0169 | -0.0942 | 18.8107
-0.5 | 0.3763 | 0.01667 | -0.0955 | 22.5735
0 | 0.4277 | 0.01675 | -0.0947 | 25.5343
0.5 | 0.4867 | 0.01663 | -0.0958 | 29.2664
1 | 0.5384 | 0.01662 | -0.0954 | 32.3947
1.5 | 0.5966 | 0.01658 | -0.096 | 35.9831
2 | 0.65 | 0.01655 | -0.0964 | 39.2749
2.5 | 0.7043 | 0.01651 | -0.0963 | 42.659
3 | 0.76 | 0.01646 | -0.0967 | 46.1725
3.5 | 0.8149 | 0.01651 | -0.0973 | 49.358
4 | 0.871 | 0.01642 | -0.0975 | 53.0451
4.5 | 0.9249 | 0.01635 | -0.0974 | 56.5688
5 | 0.9782 | 0.01619 | -0.0972 | 60.42
5.5 | 1.0295 | 0.01616 | -0.0967 | 63.7067
6 | 1.0795 | 0.01615 | -0.0959 | 66.8421
6.5 | 1.1293 | 0.01618 | -0.0951 | 69.796
7 | 1.176 | 0.01606 | -0.0935 | 73.2254
7.5 | 1.2139 | 0.01609 | -0.0903 | 75.4444
8 | 1.2518 | 0.01633 | -0.0874 | 76.6565
8.5 | 1.2818 | 0.01671 | -0.083 | 76.7086
9 | 1.2982 | 0.0173 | -0.0764 | 75.0405
9.5 | 1.3104 | 0.01841 | -0.0698 | 71.1787
10 | 1.3128 | 0.02005 | -0.0625 | 65.4763
10.5 | 1.304 | 0.02277 | -0.0552 | 57.2683
11 | 1.2909 | 0.02637 | -0.0487 | 48.9534
11.5 | 1.2801 | 0.03056 | -0.0438 | 41.8881
12 | 1.2692 | 0.03534 | -0.04 | 35.914
12.5 | 1.264 | 0.04034 | -0.0376 | 31.3337
13 | 1.2649 | 0.04534 | -0.0363 | 27.8981
13.5 | 1.2726 | 0.05008 | -0.0358 | 25.4113
14.5 | 1.2884 | 0.06015 | -0.0363 | 21.4198
15 | 1.2954 | 0.06563 | -0.0367 | 19.7379

## 21. Re 250k Mach 0.25 (1)
BIGFOIL.COM POLAR EXPORT
nn7mk20
NN7 MK20 |  |  |  | Cl Max: | 1.513 | at alpha= | 10.5 | deg
JavaFoil+Calcfoil stall+Eppler ext transition |  |  |  | L/D Max: | 82.627 | at alpha= | 6 | deg
Re: | 250000 |  |  | Cd Min: | 0.01032 | at alpha= | 0 | deg
Mach: | 0.25 |  |  | Cl=0 at alpha= | -4.2583 | deg
|  |  |  | @ Cl=0.1, Cd= | 0.012554
|  |  |  | @ Cl=0.4, Cd= | 0.01141
|  |  |  | @ Cl=0.6, Cd= | 0.010475
alpha (deg) | Cl | Cd | Cm | Cl/Cd
-17 | -0.191 | 0.19451 | -0.029 | -0.981
-16.5 | -0.249 | 0.18036 | -0.029 | -1.382
-16 | -0.298 | 0.16888 | -0.029 | -1.764
-15.5 | -0.341 | 0.15468 | -0.029 | -2.204
-15 | -0.379 | 0.14351 | -0.029 | -2.643
-14.5 | -0.413 | 0.13545 | -0.029 | -3.051
-14 | -0.442 | 0.12576 | -0.029 | -3.518
-13.5 | -0.466 | 0.1321 | -0.028 | -3.531
-13 | -0.485 | 0.1196 | -0.028 | -4.054
-12.5 | -0.497 | 0.10864 | -0.028 | -4.579
-12 | -0.504 | 0.09837 | -0.028 | -5.123
-11.5 | -0.504 | 0.09067 | -0.028 | -5.56
-11 | -0.498 | 0.08307 | -0.028 | -5.996
-10.5 | -0.486 | 0.07715 | -0.029 | -6.299
-10 | -0.468 | 0.07166 | -0.03 | -6.531
-9.5 | -0.445 | 0.0663 | -0.03 | -6.706
-9 | -0.416 | 0.06169 | -0.031 | -6.747
-8.5 | -0.384 | 0.05789 | -0.035 | -6.628
-8 | -0.347 | 0.05394 | -0.04 | -6.442
-7.5 | -0.308 | 0.05018 | -0.044 | -6.137
-7 | -0.31 | 0.01853 | -0.09 | -16.704
-6.5 | -0.257 | 0.01759 | -0.091 | -14.609
-6 | -0.202 | 0.01684 | -0.092 | -12.006
-5.5 | -0.146 | 0.0162 | -0.093 | -8.988
-5 | -0.088 | 0.01559 | -0.094 | -5.624
-4.5 | -0.029 | 0.01505 | -0.095 | -1.912
-4 | 0.031 | 0.01454 | -0.096 | 2.122
-3.5 | 0.09 | 0.01259 | -0.095 | 7.115
-3 | 0.149 | 0.01238 | -0.096 | 12.043
-2.5 | 0.209 | 0.0122 | -0.097 | 17.153
-2 | 0.269 | 0.01155 | -0.098 | 23.287
-1.5 | 0.329 | 0.01146 | -0.098 | 28.69
-1 | 0.389 | 0.01141 | -0.099 | 34.086
-0.5 | 0.449 | 0.01141 | -0.1 | 39.336
0 | 0.539 | 0.01032 | -0.101 | 52.252
0.5 | 0.602 | 0.01048 | -0.102 | 57.428
1 | 0.664 | 0.01067 | -0.103 | 62.296
1.5 | 0.727 | 0.01088 | -0.104 | 66.823
2 | 0.785 | 0.01041 | -0.105 | 75.417
2.5 | 0.846 | 0.01075 | -0.106 | 78.686
3 | 0.906 | 0.01114 | -0.106 | 81.376
3.5 | 0.965 | 0.0119 | -0.107 | 81.085
4 | 1.024 | 0.01243 | -0.108 | 82.369
4.5 | 1.082 | 0.01337 | -0.114 | 80.944
5 | 1.14 | 0.01391 | -0.115 | 81.909
5.5 | 1.196 | 0.01449 | -0.115 | 82.498
6 | 1.251 | 0.01514 | -0.116 | 82.627
6.5 | 1.305 | 0.01584 | -0.116 | 82.401
7 | 1.357 | 0.0166 | -0.117 | 81.757
7.5 | 1.402 | 0.01745 | -0.117 | 80.346
8 | 1.425 | 0.02746 | -0.116 | 51.882
8.5 | 1.457 | 0.02911 | -0.117 | 50.059
9 | 1.483 | 0.03088 | -0.117 | 48.038
9.5 | 1.502 | 0.0329 | -0.117 | 45.642
10 | 1.512 | 0.03503 | -0.118 | 43.152
10.5 | 1.513 | 0.03729 | -0.118 | 40.561
11 | 1.275 | 0.07495 | -0.042 | 17.018
11.5 | 1.261 | 0.0809 | -0.04 | 15.588
12 | 1.237 | 0.08723 | -0.036 | 14.178
12.5 | 1.203 | 0.0942 | -0.032 | 12.77
13 | 1.16 | 0.10266 | -0.032 | 11.295
13.5 | 1.107 | 0.11214 | -0.032 | 9.871
14 | 1.046 | 0.1241 | -0.033 | 8.426
14.5 | 0.977 | 0.13702 | -0.033 | 7.127
15 | 0.901 | 0.13849 | -0.035 | 6.503
15.5 | 0.819 | 0.15087 | -0.035 | 5.426

## 22. Re 250k Mach 0.25 (2)
BIGFOIL.COM POLAR EXPORT
nn7mk20
NN7 MK20 |  |  |  | Cl Max: | 1.3029 | at alpha= | 9.5 | deg
XFOIL ncrit=9 |  |  |  | L/D Max: | 73.8798 | at alpha= | 8 | deg
Re: | 250000 |  |  | Cd Min: | 0.22578 | at alpha= | -20 | deg
Mach: | 0.25 |  |  | Cl=0 at alpha= | -3.8864 | deg
|  |  |  | @ Cl=0.1, Cd= | 0.015926
|  |  |  | @ Cl=0.4, Cd= | 0.017234
|  |  |  | @ Cl=0.6, Cd= | 0.0171
alpha (deg) | Cl | Cd | Cm | Cl/Cd
-20 | -0.4814 | 0.22578 | -0.0164 | -2.1322
-19.5 | -0.4587 | 0.21902 | -0.018 | -2.0943
-19 | -0.4409 | 0.21307 | -0.0211 | -2.0693
-18.5 | -0.4244 | 0.20679 | -0.0244 | -2.0523
-18 | -0.4132 | 0.20004 | -0.0295 | -2.0656
-17.5 | -0.4095 | 0.19384 | -0.0354 | -2.1126
-17 | -0.3834 | 0.18592 | -0.0354 | -2.0622
-16.5 | -0.3663 | 0.17995 | -0.0376 | -2.0356
-16 | -0.3527 | 0.17356 | -0.0405 | -2.0322
-15.5 | -0.3594 | 0.16589 | -0.048 | -2.1665
-15 | -0.3388 | 0.15841 | -0.0478 | -2.1388
-14.5 | -0.3216 | 0.15263 | -0.0487 | -2.1071
-14 | -0.3122 | 0.14604 | -0.051 | -2.1378
-13.5 | -0.3241 | 0.13664 | -0.0582 | -2.3719
-13 | -0.3214 | 0.12784 | -0.0599 | -2.5141
-12.5 | -0.3056 | 0.12327 | -0.0586 | -2.4791
-12 | -0.3068 | 0.11758 | -0.0587 | -2.6093
-11.5 | -0.3203 | 0.10023 | -0.0774 | -3.1957
-11 | -0.2919 | 0.09181 | -0.0817 | -3.1794
-10.5 | -0.3568 | 0.06319 | -0.1135 | -5.6465
-10 | -0.4019 | 0.04233 | -0.1267 | -9.4944
-9.5 | -0.4251 | 0.03713 | -0.1245 | -11.449
-9 | -0.4142 | 0.03272 | -0.1217 | -12.6589
-8.5 | -0.3913 | 0.02869 | -0.1187 | -13.6389
-8 | -0.3542 | 0.02548 | -0.1164 | -13.9011
-7.5 | -0.3105 | 0.02328 | -0.1144 | -13.3376
-7 | -0.2659 | 0.02091 | -0.1124 | -12.7164
-6.5 | -0.228 | 0.0192 | -0.1095 | -11.875
-6 | -0.1893 | 0.01783 | -0.1074 | -10.6169
-5.5 | -0.1468 | 0.01654 | -0.1061 | -8.8755
-5 | -0.1093 | 0.01451 | -0.1049 | -7.5327
-4.5 | -0.0694 | 0.0127 | -0.1036 | -5.4646
-4 | -0.0134 | 0.01347 | -0.1024 | -0.9948
-3.5 | 0.0456 | 0.01486 | -0.1008 | 3.0686
-3 | 0.1012 | 0.01595 | -0.0989 | 6.3448
-2.5 | 0.1582 | 0.01655 | -0.098 | 9.5589
-2 | 0.2135 | 0.01695 | -0.0971 | 12.5959
-1.5 | 0.2691 | 0.01731 | -0.0964 | 15.5459
-1 | 0.325 | 0.01727 | -0.0961 | 18.8188
-0.5 | 0.3807 | 0.01729 | -0.0962 | 22.0185
0 | 0.4389 | 0.01712 | -0.0967 | 25.6367
0.5 | 0.4926 | 0.0172 | -0.0963 | 28.6395
1 | 0.5543 | 0.01701 | -0.0977 | 32.5867
1.5 | 0.6053 | 0.01711 | -0.0966 | 35.377
2 | 0.6663 | 0.01704 | -0.0977 | 39.1021
2.5 | 0.7208 | 0.01699 | -0.0976 | 42.425
3 | 0.7749 | 0.01704 | -0.0973 | 45.4754
3.5 | 0.8375 | 0.01694 | -0.0985 | 49.4392
4 | 0.8901 | 0.017 | -0.0981 | 52.3588
4.5 | 0.9434 | 0.01696 | -0.0974 | 55.625
5 | 0.9979 | 0.0168 | -0.0968 | 59.3988
5.5 | 1.0532 | 0.01682 | -0.0967 | 62.6159
6 | 1.1043 | 0.01678 | -0.0954 | 65.8105
6.5 | 1.1537 | 0.01683 | -0.0939 | 68.5502
7 | 1.201 | 0.01671 | -0.0918 | 71.8731
7.5 | 1.2348 | 0.01683 | -0.0874 | 73.369
8 | 1.2663 | 0.01714 | -0.0826 | 73.8798
8.5 | 1.2857 | 0.01774 | -0.076 | 72.4746
9 | 1.2978 | 0.01875 | -0.0688 | 69.216
9.5 | 1.3029 | 0.02042 | -0.0617 | 63.8051
10 | 1.2993 | 0.02292 | -0.0546 | 56.6885
10.5 | 1.2858 | 0.0266 | -0.048 | 48.3383
11 | 1.271 | 0.03111 | -0.0426 | 40.855
11.5 | 1.2586 | 0.03599 | -0.0385 | 34.9708
12.5 | 1.2437 | 0.04702 | -0.034 | 26.4504
13 | 1.2463 | 0.05243 | -0.0332 | 23.7707
13.5 | 1.2513 | 0.05802 | -0.0332 | 21.5667
14 | 1.2583 | 0.0637 | -0.0335 | 19.7535
15 | 1.2613 | 0.07704 | -0.0359 | 16.372
15.5 | 1.2489 | 0.08596 | -0.0377 | 14.5289
16 | 1.2401 | 0.09475 | -0.04 | 13.0881
16.5 | 1.2335 | 0.10343 | -0.0424 | 11.9259
17 | 1.2287 | 0.11204 | -0.0454 | 10.9666
17.5 | 1.2234 | 0.12063 | -0.0485 | 10.1418
18 | 1.2223 | 0.12892 | -0.0518 | 9.4811
18.5 | 1.2182 | 0.13794 | -0.056 | 8.8314
19 | 1.2119 | 0.14762 | -0.0612 | 8.2096
19.5 | 1.2041 | 0.1577 | -0.0672 | 7.6354
20 | 1.193 | 0.16863 | -0.074 | 7.0747

## 23. Re 250k Mach 0.50 (1)
BIGFOIL.COM POLAR EXPORT
nn7mk20
NN7 MK20 |  |  |  | Cl Max: | 1.497 | at alpha= | 8 | deg
JavaFoil+Calcfoil stall+Eppler ext transition |  |  |  | L/D Max: | 79.156 | at alpha= | 4 | deg
Re: | 250000 |  |  | Cd Min: | 0.01132 | at alpha= | 0 | deg
Mach: | 0.5 |  |  | Cl=0 at alpha= | -4.2576 | deg
|  |  |  | @ Cl=0.1, Cd= | 0.01319
|  |  |  | @ Cl=0.4, Cd= | 0.013665
|  |  |  | @ Cl=0.6, Cd= | 0.011324
alpha (deg) | Cl | Cd | Cm | Cl/Cd
-20 | -0.869 | 0.27065 | -0.045 | -3.209
-19.5 | -0.842 | 0.26831 | -0.046 | -3.138
-19 | -0.814 | 0.25546 | -0.045 | -3.185
-18.5 | -0.786 | 0.24523 | -0.044 | -3.206
-18 | -0.759 | 0.23654 | -0.045 | -3.21
-17.5 | -0.732 | 0.22878 | -0.045 | -3.201
-17 | -0.705 | 0.22226 | -0.046 | -3.174
-16.5 | -0.677 | 0.21163 | -0.044 | -3.198
-16 | -0.65 | 0.20739 | -0.044 | -3.132
-15.5 | -0.623 | 0.20392 | -0.044 | -3.053
-15 | -0.595 | 0.19983 | -0.045 | -2.98
-14.5 | -0.567 | 0.18726 | -0.043 | -3.029
-14 | -0.54 | 0.17711 | -0.042 | -3.047
-13.5 | -0.512 | 0.18201 | -0.043 | -2.816
-13 | -0.485 | 0.16679 | -0.043 | -2.909
-12.5 | -0.458 | 0.16373 | -0.044 | -2.796
-12 | -0.43 | 0.14908 | -0.04 | -2.882
-11.5 | -0.402 | 0.1459 | -0.041 | -2.756
-11 | -0.375 | 0.14292 | -0.041 | -2.621
-10.5 | -0.347 | 0.1402 | -0.042 | -2.476
-10 | -0.319 | 0.12915 | -0.038 | -2.471
-9.5 | -0.291 | 0.12624 | -0.038 | -2.309
-9 | -0.264 | 0.11516 | -0.039 | -2.291
-8.5 | -0.236 | 0.07486 | -0.035 | -3.152
-8 | -0.208 | 0.06343 | -0.036 | -3.284
-7.5 | -0.285 | 0.06101 | -0.034 | -4.677
-7 | -0.27 | 0.05273 | -0.035 | -5.116
-6.5 | -0.233 | 0.04794 | -0.045 | -4.868
-6 | -0.219 | 0.01922 | -0.102 | -11.374
-5.5 | -0.159 | 0.01809 | -0.103 | -8.813
-5 | -0.097 | 0.01683 | -0.104 | -5.745
-4.5 | -0.032 | 0.01611 | -0.105 | -1.978
-4 | 0.034 | 0.01545 | -0.106 | 2.215
-3.5 | 0.1 | 0.01319 | -0.105 | 7.547
-3 | 0.166 | 0.01296 | -0.106 | 12.776
-2.5 | 0.233 | 0.01386 | -0.107 | 16.78
-2 | 0.299 | 0.01373 | -0.108 | 21.784
-1.5 | 0.366 | 0.01366 | -0.109 | 26.772
-1 | 0.432 | 0.01367 | -0.11 | 31.632
-0.5 | 0.499 | 0.01373 | -0.111 | 36.345
0 | 0.599 | 0.01132 | -0.112 | 52.949
0.5 | 0.667 | 0.01156 | -0.112 | 57.718
1 | 0.734 | 0.01186 | -0.113 | 61.895
1.5 | 0.801 | 0.01219 | -0.113 | 65.738
2 | 0.863 | 0.0126 | -0.114 | 68.531
2.5 | 0.93 | 0.01305 | -0.115 | 71.292
3 | 0.997 | 0.01358 | -0.116 | 73.387
3.5 | 1.063 | 0.01428 | -0.117 | 74.45
4 | 1.128 | 0.01426 | -0.118 | 79.156
4.5 | 1.193 | 0.01536 | -0.118 | 77.655
5 | 1.254 | 0.01627 | -0.119 | 77.082
5.5 | 1.313 | 0.01728 | -0.12 | 75.979
6 | 1.369 | 0.01841 | -0.12 | 74.345
6.5 | 1.422 | 0.01969 | -0.121 | 72.215
7 | 1.471 | 0.02147 | -0.121 | 68.516
7.5 | 1.489 | 0.03422 | -0.127 | 43.528
8 | 1.497 | 0.03706 | -0.128 | 40.402
8.5 | 1.466 | 0.04063 | -0.128 | 36.088
9 | 1.138 | 0.06777 | -0.033 | 16.787
9.5 | 0.765 | 0.1051 | -0.036 | 7.281
10 | 0.793 | 0.11684 | -0.043 | 6.786
10.5 | 0.82 | 0.12105 | -0.043 | 6.776
11 | 0.848 | 0.13119 | -0.052 | 6.467
11.5 | 0.877 | 0.2379 | -0.058 | 3.685
12 | 0.905 | 0.16496 | -0.064 | 5.488
12.5 | 0.933 | 0.17098 | -0.065 | 5.455
13 | 0.96 | 0.17886 | -0.067 | 5.369

## 24. Re 250k Mach 0.50 (2)
BIGFOIL.COM POLAR EXPORT
nn7mk20
NN7 MK20 |  |  |  | Cl Max: | 1.2602 | at alpha= | 9 | deg
XFOIL ncrit=9 |  |  |  | L/D Max: | 56.3392 | at alpha= | 6 | deg
Re: | 250000 |  |  | Cd Min: | 0.24481 | at alpha= | -20 | deg
Mach: | 0.5 |  |  | Cl=0 at alpha= | -3.7019 | deg
|  |  |  | @ Cl=0.1, Cd= | 0.017267
|  |  |  | @ Cl=0.4, Cd= | 0.019543
|  |  |  | @ Cl=0.6, Cd= | 0.019625
alpha (deg) | Cl | Cd | Cm | Cl/Cd
-20 | -0.4948 | 0.24481 | -0.0143 | -2.0212
-19.5 | -0.4733 | 0.23749 | -0.0186 | -1.9929
-19 | -0.4526 | 0.22995 | -0.0232 | -1.9683
-18.5 | -0.4404 | 0.2238 | -0.03 | -1.9678
-18 | -0.4162 | 0.21462 | -0.0326 | -1.9392
-17.5 | -0.393 | 0.20736 | -0.0352 | -1.8953
-17 | -0.3729 | 0.20036 | -0.0385 | -1.8611
-16.5 | -0.3547 | 0.19312 | -0.0423 | -1.8367
-16 | -0.3534 | 0.1867 | -0.0494 | -1.8929
-15.5 | -0.3217 | 0.17832 | -0.0489 | -1.8041
-15 | -0.3044 | 0.1716 | -0.0514 | -1.7739
-14.5 | -0.2961 | 0.16461 | -0.0557 | -1.7988
-14 | -0.2984 | 0.15786 | -0.0612 | -1.8903
-13.5 | -0.274 | 0.15021 | -0.0596 | -1.8241
-13 | -0.2575 | 0.14361 | -0.0617 | -1.7931
-12.5 | -0.2382 | 0.13253 | -0.0763 | -1.7973
-12 | -0.2025 | 0.12117 | -0.0858 | -1.6712
-11.5 | -0.1564 | 0.11222 | -0.0955 | -1.3937
-11 | -0.1382 | 0.09919 | -0.1107 | -1.3933
-10 | -0.1406 | 0.06673 | -0.1349 | -2.107
-9.5 | -0.166 | 0.05573 | -0.1425 | -2.9786
-9 | -0.1948 | 0.04742 | -0.1461 | -4.108
-8.5 | -0.2209 | 0.04085 | -0.1464 | -5.4076
-8 | -0.2414 | 0.03546 | -0.1442 | -6.8077
-7.5 | -0.2533 | 0.03101 | -0.1398 | -8.1683
-7 | -0.2495 | 0.02746 | -0.1348 | -9.0859
-6.5 | -0.2134 | 0.02442 | -0.1308 | -8.7387
-6 | -0.1739 | 0.02224 | -0.1259 | -7.8192
-5.5 | -0.1386 | 0.02062 | -0.1211 | -6.7216
-5 | -0.1068 | 0.01902 | -0.1174 | -5.6151
-4.5 | -0.069 | 0.01738 | -0.115 | -3.9701
-4 | -0.0375 | 0.01412 | -0.1137 | -2.6558
-3.5 | 0.0254 | 0.01531 | -0.111 | 1.659
-3 | 0.0972 | 0.01722 | -0.1084 | 5.6446
-2.5 | 0.1557 | 0.0182 | -0.1057 | 8.5549
-2 | 0.2191 | 0.019 | -0.1037 | 11.5316
-1.5 | 0.2792 | 0.01944 | -0.102 | 14.3621
-1 | 0.3381 | 0.01959 | -0.1011 | 17.2588
-0.5 | 0.4041 | 0.01954 | -0.1011 | 20.6807
0 | 0.4591 | 0.01964 | -0.0999 | 23.3758
0.5 | 0.5247 | 0.01959 | -0.1002 | 26.7841
1 | 0.5847 | 0.01956 | -0.0999 | 29.8926
1.5 | 0.639 | 0.01979 | -0.0981 | 32.289
2 | 0.7116 | 0.0196 | -0.0998 | 36.3061
2.5 | 0.7639 | 0.01982 | -0.0976 | 38.5419
3 | 0.8187 | 0.02008 | -0.0963 | 40.7719
3.5 | 0.8785 | 0.0202 | -0.0955 | 43.4901
4 | 0.9491 | 0.02007 | -0.0958 | 47.2895
4.5 | 1.0027 | 0.02019 | -0.0935 | 49.6632
5 | 1.06 | 0.02015 | -0.0916 | 52.6055
5.5 | 1.1071 | 0.02031 | -0.0876 | 54.5101
6 | 1.1527 | 0.02046 | -0.0833 | 56.3392
6.5 | 1.1775 | 0.02119 | -0.0764 | 55.5687
7 | 1.2029 | 0.02196 | -0.0697 | 54.7769
7.5 | 1.2253 | 0.02287 | -0.0628 | 53.5767
8 | 1.2457 | 0.02455 | -0.057 | 50.7413
8.5 | 1.2596 | 0.02673 | -0.0509 | 47.1231
9 | 1.2602 | 0.0301 | -0.045 | 41.8671
9.5 | 1.2552 | 0.03441 | -0.0399 | 36.4778
10 | 1.242 | 0.03974 | -0.0354 | 31.2531
11 | 1.2187 | 0.05242 | -0.0303 | 23.2488
11.5 | 1.2114 | 0.05925 | -0.0291 | 20.4456
12 | 1.21 | 0.06589 | -0.0283 | 18.3639
12.5 | 1.2104 | 0.07297 | -0.0285 | 16.5876
13 | 1.2067 | 0.08104 | -0.0299 | 14.8902
13.5 | 1.2029 | 0.08956 | -0.0319 | 13.4312
14 | 1.1931 | 0.09938 | -0.0352 | 12.0054

## 25. Re 500k Mach 0.00 (1)
BIGFOIL.COM POLAR EXPORT
nn7mk20
NN7 MK20 |  |  |  | Cl Max: | 1.547 | at alpha= | 11.5 | deg
JavaFoil+Calcfoil stall+Eppler ext transition |  |  |  | L/D Max: | 124.771 | at alpha= | 4.5 | deg
Re: | 500000 |  |  | Cd Min: | 0.00784 | at alpha= | 0 | deg
Mach: | 0 |  |  | Cl=0 at alpha= | -4.2586 | deg
|  |  |  | @ Cl=0.1, Cd= | 0.0095452
|  |  |  | @ Cl=0.4, Cd= | 0.0083494
|  |  |  | @ Cl=0.6, Cd= | 0.0081318
alpha (deg) | Cl | Cd | Cm | Cl/Cd
-19.5 | -0.508 | 0.19139 | -0.027 | -2.657
-19 | -0.523 | 0.18139 | -0.027 | -2.881
-18.5 | -0.536 | 0.17203 | -0.027 | -3.117
-18 | -0.549 | 0.16382 | -0.027 | -3.353
-17.5 | -0.562 | 0.15555 | -0.028 | -3.611
-17 | -0.573 | 0.14876 | -0.028 | -3.851
-16.5 | -0.583 | 0.14115 | -0.028 | -4.128
-16 | -0.591 | 0.13299 | -0.028 | -4.444
-15.5 | -0.597 | 0.12611 | -0.027 | -4.737
-15 | -0.602 | 0.12134 | -0.027 | -4.959
-14.5 | -0.604 | 0.11265 | -0.028 | -5.361
-14 | -0.603 | 0.10787 | -0.027 | -5.591
-13.5 | -0.6 | 0.10026 | -0.027 | -5.98
-13 | -0.593 | 0.09411 | -0.027 | -6.3
-12.5 | -0.583 | 0.08893 | -0.028 | -6.556
-12 | -0.57 | 0.08356 | -0.03 | -6.821
-11.5 | -0.553 | 0.07876 | -0.029 | -7.021
-11 | -0.533 | 0.07384 | -0.033 | -7.22
-10.5 | -0.509 | 0.06946 | -0.034 | -7.332
-10 | -0.483 | 0.06497 | -0.038 | -7.43
-9.5 | -0.453 | 0.06076 | -0.041 | -7.45
-9 | -0.421 | 0.05612 | -0.046 | -7.496
-8.5 | -0.447 | 0.01848 | -0.084 | -24.2
-8 | -0.402 | 0.01757 | -0.085 | -22.886
-7.5 | -0.354 | 0.01674 | -0.086 | -21.163
-7 | -0.304 | 0.01598 | -0.087 | -19.021
-6.5 | -0.252 | 0.01515 | -0.088 | -16.614
-6 | -0.198 | 0.01452 | -0.089 | -13.609
-5.5 | -0.142 | 0.01394 | -0.09 | -10.196
-5 | -0.086 | 0.01343 | -0.091 | -6.364
-4.5 | -0.028 | 0.01295 | -0.092 | -2.165
-4 | 0.03 | 0.00978 | -0.093 | 3.061
-3.5 | 0.088 | 0.00959 | -0.094 | 9.196
-3 | 0.147 | 0.00937 | -0.095 | 15.68
-2.5 | 0.206 | 0.00841 | -0.096 | 24.553
-2 | 0.278 | 0.00825 | -0.102 | 33.68
-1.5 | 0.339 | 0.00831 | -0.103 | 40.829
-1 | 0.401 | 0.00835 | -0.104 | 48.022
-0.5 | 0.462 | 0.00839 | -0.105 | 55.098
0 | 0.523 | 0.00784 | -0.105 | 66.739
0.5 | 0.585 | 0.00809 | -0.106 | 72.234
1 | 0.646 | 0.00826 | -0.107 | 78.141
1.5 | 0.707 | 0.00836 | -0.108 | 84.513
2 | 0.764 | 0.00849 | -0.109 | 90.022
2.5 | 0.825 | 0.00863 | -0.109 | 95.555
3 | 0.885 | 0.00823 | -0.11 | 107.557
3.5 | 0.945 | 0.00842 | -0.111 | 112.156
4 | 1.004 | 0.00865 | -0.112 | 116.055
4.5 | 1.063 | 0.00852 | -0.112 | 124.771
5 | 1.121 | 0.01052 | -0.113 | 106.575
5.5 | 1.178 | 0.01092 | -0.114 | 107.929
6 | 1.234 | 0.01135 | -0.114 | 108.656
6.5 | 1.288 | 0.01182 | -0.115 | 108.957
7 | 1.34 | 0.01232 | -0.115 | 108.703
7.5 | 1.383 | 0.0129 | -0.116 | 107.248
8 | 1.424 | 0.01354 | -0.116 | 105.118
8.5 | 1.441 | 0.02337 | -0.114 | 61.649
9 | 1.472 | 0.02474 | -0.115 | 59.494
9.5 | 1.498 | 0.02614 | -0.115 | 57.312
10 | 1.519 | 0.02781 | -0.115 | 54.613
10.5 | 1.534 | 0.02947 | -0.115 | 52.061
11 | 1.544 | 0.03126 | -0.116 | 49.385
11.5 | 1.547 | 0.03327 | -0.116 | 46.49
12 | 1.544 | 0.03529 | -0.116 | 43.753
12.5 | 1.535 | 0.0375 | -0.116 | 40.923
13 | 1.519 | 0.03997 | -0.117 | 38
13.5 | 1.497 | 0.0426 | -0.117 | 35.142
14 | 1.257 | 0.10124 | -0.042 | 12.413
14.5 | 1.233 | 0.10759 | -0.042 | 11.464
15 | 1.206 | 0.11457 | -0.04 | 10.529
15.5 | 1.176 | 0.12134 | -0.038 | 9.691
16 | 1.143 | 0.12894 | -0.039 | 8.868
16.5 | 1.109 | 0.1368 | -0.04 | 8.105

## 26. Re 500k Mach 0.00 (2)
BIGFOIL.COM POLAR EXPORT
nn7mk20
NN7 MK20 |  |  |  | Cl Max: | 1.3407 | at alpha= | 14.5 | deg
XFOIL ncrit=9 |  |  |  | L/D Max: | 101.513 | at alpha= | 7 | deg
Re: | 500000 |  |  | Cd Min: | 0.17977 | at alpha= | -17 | deg
Mach: | 0 |  |  | Cl=0 at alpha= | -3.9544 | deg
|  |  |  | @ Cl=0.1, Cd= | 0.0091286
|  |  |  | @ Cl=0.4, Cd= | 0.010084
|  |  |  | @ Cl=0.6, Cd= | 0.010328
alpha (deg) | Cl | Cd | Cm | Cl/Cd
-17 | -0.3963 | 0.17977 | -0.0341 | -2.2045
-16.5 | -0.3885 | 0.17133 | -0.0383 | -2.2676
-16 | -0.3732 | 0.16534 | -0.0394 | -2.2572
-15.5 | -0.3581 | 0.15993 | -0.0413 | -2.2391
-15 | -0.3484 | 0.153 | -0.044 | -2.2771
-14.5 | -0.353 | 0.14109 | -0.0503 | -2.5019
-14 | -0.3523 | 0.1312 | -0.0543 | -2.6852
-13.5 | -0.3484 | 0.12471 | -0.0552 | -2.7937
-13 | -0.4121 | 0.09444 | -0.0665 | -4.3636
-12.5 | -0.472 | 0.07401 | -0.0783 | -6.3775
-12 | -0.6142 | 0.04388 | -0.0982 | -13.9973
-11.5 | -0.5846 | 0.03319 | -0.1139 | -17.6137
-11 | -0.5477 | 0.02768 | -0.1184 | -19.7868
-10.5 | -0.527 | 0.02545 | -0.1161 | -20.7073
-10 | -0.5065 | 0.02347 | -0.113 | -21.5807
-9.5 | -0.479 | 0.02178 | -0.1101 | -21.9927
-9 | -0.445 | 0.02002 | -0.1078 | -22.2278
-8.5 | -0.4096 | 0.01868 | -0.106 | -21.9272
-8 | -0.3705 | 0.01754 | -0.1043 | -21.1231
-7.5 | -0.3345 | 0.01605 | -0.1024 | -20.8411
-7 | -0.2894 | 0.01522 | -0.1016 | -19.0145
-6.5 | -0.2456 | 0.01414 | -0.1007 | -17.3692
-6 | -0.1988 | 0.01316 | -0.1003 | -15.1064
-5.5 | -0.1489 | 0.01237 | -0.1001 | -12.0372
-5 | -0.1012 | 0.01112 | -0.0999 | -9.1007
-4.5 | -0.0584 | 0.009 | -0.0999 | -6.4889
-4 | -0.0052 | 0.00864 | -0.0998 | -0.60185
-3.5 | 0.0518 | 0.0088 | -0.1 | 5.8864
-3 | 0.109 | 0.00919 | -0.1 | 11.8607
-2.5 | 0.1661 | 0.00944 | -0.1001 | 17.5953
-2 | 0.2234 | 0.00967 | -0.1004 | 23.1024
-1.5 | 0.2803 | 0.00987 | -0.1006 | 28.3992
-1 | 0.3375 | 0.01005 | -0.1008 | 33.5821
-0.5 | 0.3942 | 0.01008 | -0.1013 | 39.1071
0 | 0.4518 | 0.01012 | -0.1019 | 44.6443
0.5 | 0.5077 | 0.01016 | -0.1021 | 49.9705
1 | 0.5647 | 0.01029 | -0.1025 | 54.8785
1.5 | 0.6208 | 0.01035 | -0.1029 | 59.9807
2 | 0.6768 | 0.01041 | -0.1032 | 65.0144
2.5 | 0.7319 | 0.01045 | -0.1033 | 70.0383
3 | 0.7873 | 0.01055 | -0.1036 | 74.6256
3.5 | 0.843 | 0.01064 | -0.1039 | 79.2293
4 | 0.8955 | 0.01063 | -0.1035 | 84.2427
4.5 | 0.9475 | 0.0107 | -0.103 | 88.5514
5 | 0.9996 | 0.01082 | -0.1027 | 92.3845
5.5 | 1.051 | 0.01097 | -0.1022 | 95.8067
6 | 1.1 | 0.01112 | -0.1012 | 98.9209
6.5 | 1.1448 | 0.01135 | -0.0994 | 100.8634
7 | 1.1877 | 0.0117 | -0.0974 | 101.5128
7.5 | 1.2279 | 0.01214 | -0.0949 | 101.145
8 | 1.2613 | 0.01268 | -0.0912 | 99.4716
8.5 | 1.2832 | 0.01338 | -0.0854 | 95.9043
9 | 1.2959 | 0.01458 | -0.0785 | 88.882
9.5 | 1.2923 | 0.01662 | -0.07 | 77.7557
10 | 1.287 | 0.01922 | -0.0626 | 66.9615
10.5 | 1.2885 | 0.022 | -0.057 | 58.5682
11 | 1.2911 | 0.02508 | -0.0523 | 51.4793
11.5 | 1.2913 | 0.02857 | -0.0481 | 45.1978
12 | 1.2957 | 0.03208 | -0.0448 | 40.3897
12.5 | 1.3049 | 0.03549 | -0.0423 | 36.7681
13 | 1.316 | 0.03891 | -0.0403 | 33.8216
13.5 | 1.3275 | 0.04254 | -0.0387 | 31.2059
14 | 1.3386 | 0.04639 | -0.0375 | 28.8554
14.5 | 1.3407 | 0.05135 | -0.0364 | 26.1091
15 | 1.3343 | 0.05762 | -0.0356 | 23.1569
15.5 | 1.3365 | 0.06324 | -0.0354 | 21.1338
16.5 | 1.334 | 0.07636 | -0.0367 | 17.4699
17 | 1.3311 | 0.0836 | -0.0382 | 15.9222
18.5 | 1.3051 | 0.11126 | -0.0488 | 11.7302
19 | 1.2988 | 0.11998 | -0.0523 | 10.8251
19.5 | 1.2921 | 0.12889 | -0.0562 | 10.0248

## 27. Re 500k Mach 0.10 (1)
BIGFOIL.COM POLAR EXPORT
nn7mk20
NN7 MK20 |  |  |  | Cl Max: | 1.541 | at alpha= | 11 | deg
JavaFoil+Calcfoil stall+Eppler ext transition |  |  |  | L/D Max: | 115.899 | at alpha= | 4 | deg
Re: | 500000 |  |  | Cd Min: | 0.00781 | at alpha= | -0.5 | deg
Mach: | 0.1 |  |  | Cl=0 at alpha= | -4.2586 | deg
|  |  |  | @ Cl=0.1, Cd= | 0.0096321
|  |  |  | @ Cl=0.4, Cd= | 0.0083571
|  |  |  | @ Cl=0.6, Cd= | 0.0081377
alpha (deg) | Cl | Cd | Cm | Cl/Cd
-19 | -0.477 | 0.18519 | -0.027 | -2.575
-18.5 | -0.493 | 0.17664 | -0.028 | -2.793
-18 | -0.509 | 0.16812 | -0.028 | -3.028
-17.5 | -0.524 | 0.1597 | -0.028 | -3.283
-17 | -0.538 | 0.15054 | -0.028 | -3.576
-16.5 | -0.551 | 0.14263 | -0.029 | -3.867
-16 | -0.563 | 0.13476 | -0.029 | -4.177
-15.5 | -0.572 | 0.12773 | -0.028 | -4.481
-15 | -0.58 | 0.1207 | -0.027 | -4.803
-14.5 | -0.585 | 0.11692 | -0.027 | -5
-14 | -0.587 | 0.10971 | -0.027 | -5.348
-13.5 | -0.586 | 0.10287 | -0.028 | -5.697
-13 | -0.582 | 0.09551 | -0.027 | -6.092
-12.5 | -0.574 | 0.08972 | -0.028 | -6.401
-12 | -0.563 | 0.08451 | -0.028 | -6.662
-11.5 | -0.548 | 0.07913 | -0.029 | -6.925
-11 | -0.529 | 0.0742 | -0.032 | -7.136
-10.5 | -0.507 | 0.06983 | -0.035 | -7.265
-10 | -0.481 | 0.06538 | -0.037 | -7.363
-9.5 | -0.452 | 0.06123 | -0.039 | -7.381
-9 | -0.421 | 0.0563 | -0.046 | -7.471
-8.5 | -0.448 | 0.01862 | -0.085 | -24.039
-8 | -0.403 | 0.01769 | -0.086 | -22.783
-7.5 | -0.355 | 0.01686 | -0.087 | -21.083
-7 | -0.305 | 0.01607 | -0.088 | -18.981
-6.5 | -0.253 | 0.01523 | -0.089 | -16.587
-6 | -0.198 | 0.01459 | -0.09 | -13.599
-5.5 | -0.143 | 0.01403 | -0.091 | -10.172
-5 | -0.086 | 0.01352 | -0.092 | -6.353
-4.5 | -0.028 | 0.01305 | -0.093 | -2.159
-4 | 0.03 | 0.00988 | -0.093 | 3.044
-3.5 | 0.089 | 0.00967 | -0.094 | 9.164
-3 | 0.147 | 0.00947 | -0.095 | 15.576
-2.5 | 0.207 | 0.0085 | -0.096 | 24.39
-2 | 0.268 | 0.00868 | -0.098 | 30.813
-1.5 | 0.341 | 0.0083 | -0.103 | 41.081
-1 | 0.403 | 0.00836 | -0.104 | 48.192
-0.5 | 0.465 | 0.00781 | -0.105 | 59.524
0 | 0.526 | 0.00784 | -0.106 | 67.063
0.5 | 0.587 | 0.0081 | -0.107 | 72.524
1 | 0.649 | 0.00828 | -0.108 | 78.373
1.5 | 0.71 | 0.00839 | -0.108 | 84.644
2 | 0.768 | 0.00852 | -0.109 | 90.106
2.5 | 0.829 | 0.00808 | -0.11 | 102.573
3 | 0.889 | 0.00826 | -0.111 | 107.622
3.5 | 0.949 | 0.00846 | -0.111 | 112.185
4 | 1.009 | 0.00871 | -0.112 | 115.899
4.5 | 1.068 | 0.0102 | -0.113 | 104.694
5 | 1.126 | 0.01059 | -0.114 | 106.4
5.5 | 1.183 | 0.011 | -0.114 | 107.614
6 | 1.239 | 0.01144 | -0.115 | 108.32
6.5 | 1.293 | 0.01192 | -0.115 | 108.513
7 | 1.345 | 0.01244 | -0.116 | 108.093
7.5 | 1.388 | 0.01303 | -0.116 | 106.57
8 | 1.429 | 0.01368 | -0.116 | 104.418
8.5 | 1.445 | 0.02366 | -0.115 | 61.071
9 | 1.475 | 0.02508 | -0.115 | 58.827
9.5 | 1.5 | 0.02656 | -0.115 | 56.485
10 | 1.52 | 0.02824 | -0.116 | 53.827
10.5 | 1.533 | 0.02991 | -0.116 | 51.269
11 | 1.541 | 0.03177 | -0.116 | 48.494
11.5 | 1.541 | 0.03383 | -0.116 | 45.557
12 | 1.535 | 0.03595 | -0.117 | 42.692
12.5 | 1.522 | 0.03828 | -0.117 | 39.755
13 | 1.502 | 0.04084 | -0.117 | 36.775
13.5 | 1.475 | 0.04346 | -0.117 | 33.938
14 | 1.235 | 0.10201 | -0.042 | 12.11
14.5 | 1.207 | 0.10907 | -0.04 | 11.067
15 | 1.175 | 0.11612 | -0.04 | 10.123
15.5 | 1.14 | 0.12384 | -0.038 | 9.207
16 | 1.103 | 0.13058 | -0.04 | 8.444

## 28. Re 500k Mach 0.10 (2)
BIGFOIL.COM POLAR EXPORT
nn7mk20
NN7 MK20 |  |  |  | Cl Max: | 1.3352 | at alpha= | 14 | deg
XFOIL ncrit=9 |  |  |  | L/D Max: | 101.162 | at alpha= | 7 | deg
Re: | 500000 |  |  | Cd Min: | 0.17201 | at alpha= | -16.5 | deg
Mach: | 0.1 |  |  | Cl=0 at alpha= | -3.9496 | deg
|  |  |  | @ Cl=0.1, Cd= | 0.0091392
|  |  |  | @ Cl=0.4, Cd= | 0.010123
|  |  |  | @ Cl=0.6, Cd= | 0.010366
alpha (deg) | Cl | Cd | Cm | Cl/Cd
-16.5 | -0.3872 | 0.17201 | -0.0385 | -2.251
-16 | -0.3712 | 0.1661 | -0.0394 | -2.2348
-15.5 | -0.3561 | 0.16062 | -0.0414 | -2.217
-15 | -0.3462 | 0.15366 | -0.0442 | -2.253
-14.5 | -0.3505 | 0.1419 | -0.0504 | -2.47
-14 | -0.349 | 0.13222 | -0.0543 | -2.6395
-13.5 | -0.3435 | 0.12605 | -0.055 | -2.7251
-13 | -0.3348 | 0.12044 | -0.0565 | -2.7798
-12.5 | -0.5534 | 0.061 | -0.086 | -9.0721
-11.5 | -0.5722 | 0.03518 | -0.114 | -16.2649
-11 | -0.5387 | 0.02883 | -0.1201 | -18.6854
-10.5 | -0.5208 | 0.02631 | -0.1179 | -19.7948
-10 | -0.502 | 0.02413 | -0.1147 | -20.804
-9.5 | -0.4776 | 0.02229 | -0.1115 | -21.4266
-9 | -0.4435 | 0.0208 | -0.1093 | -21.3221
-8.5 | -0.4091 | 0.01896 | -0.1071 | -21.577
-8 | -0.3705 | 0.01778 | -0.1053 | -20.838
-7.5 | -0.3348 | 0.01625 | -0.1033 | -20.6031
-7 | -0.2901 | 0.01539 | -0.1023 | -18.8499
-6.5 | -0.2468 | 0.01425 | -0.1014 | -17.3193
-6 | -0.2 | 0.01325 | -0.1008 | -15.0943
-5.5 | -0.15 | 0.01245 | -0.1006 | -12.0482
-5 | -0.1015 | 0.01128 | -0.1004 | -8.9982
-4.5 | -0.0586 | 0.00912 | -0.1004 | -6.4254
-4 | -0.0058 | 0.00866 | -0.1003 | -0.66975
-3.5 | 0.0517 | 0.00882 | -0.1004 | 5.8617
-3 | 0.1092 | 0.0092 | -0.1005 | 11.8696
-2.5 | 0.1667 | 0.00947 | -0.1006 | 17.603
-2 | 0.2243 | 0.00969 | -0.1008 | 23.1476
-1.5 | 0.2817 | 0.00991 | -0.1011 | 28.4258
-1 | 0.339 | 0.01008 | -0.1012 | 33.631
-0.5 | 0.3962 | 0.01012 | -0.1017 | 39.1502
0 | 0.4539 | 0.01016 | -0.1023 | 44.6752
0.5 | 0.5103 | 0.01019 | -0.1025 | 50.0785
1 | 0.5674 | 0.01032 | -0.1029 | 54.9806
1.5 | 0.624 | 0.0104 | -0.1033 | 60
2 | 0.6801 | 0.01044 | -0.1035 | 65.1437
2.5 | 0.7359 | 0.0105 | -0.1037 | 70.0857
3 | 0.7913 | 0.01059 | -0.1039 | 74.7214
4 | 0.9005 | 0.01069 | -0.1039 | 84.2376
4.5 | 0.9525 | 0.01076 | -0.1033 | 88.5223
5 | 1.0047 | 0.01088 | -0.1028 | 92.3438
5.5 | 1.0563 | 0.01103 | -0.1023 | 95.7661
6 | 1.1053 | 0.0112 | -0.1013 | 98.6875
6.5 | 1.1501 | 0.01143 | -0.0994 | 100.6212
7 | 1.1927 | 0.01179 | -0.0971 | 101.162
7.5 | 1.2319 | 0.01226 | -0.0944 | 100.4812
8 | 1.263 | 0.01281 | -0.0901 | 98.5948
8.5 | 1.2838 | 0.01357 | -0.0841 | 94.6057
9 | 1.2959 | 0.01483 | -0.0771 | 87.3837
9.5 | 1.2916 | 0.01699 | -0.0687 | 76.0212
10.5 | 1.2859 | 0.02267 | -0.0557 | 56.7225
11 | 1.2883 | 0.02588 | -0.0512 | 49.7798
11.5 | 1.2886 | 0.02945 | -0.0471 | 43.7555
12 | 1.2932 | 0.03305 | -0.0439 | 39.1286
12.5 | 1.302 | 0.03659 | -0.0415 | 35.5835
13 | 1.313 | 0.04013 | -0.0395 | 32.7187
13.5 | 1.325 | 0.04381 | -0.038 | 30.2442
14 | 1.3352 | 0.04787 | -0.0369 | 27.8922
14.5 | 1.3328 | 0.05344 | -0.0357 | 24.9401
15 | 1.3279 | 0.05973 | -0.0352 | 22.2317
15.5 | 1.3303 | 0.06549 | -0.0352 | 20.313
16 | 1.3265 | 0.0724 | -0.0358 | 18.3218
16.5 | 1.3262 | 0.07915 | -0.0369 | 16.7555
17 | 1.3216 | 0.08679 | -0.0386 | 15.2276
17.5 | 1.3122 | 0.09559 | -0.0412 | 13.7274
18 | 1.3021 | 0.1066 | -0.0472 | 12.2148
18.5 | 1.2941 | 0.11506 | -0.0499 | 11.2472
19 | 1.2879 | 0.12392 | -0.0535 | 10.393

## 29. Re 500k Mach 0.25 (1)
BIGFOIL.COM POLAR EXPORT
nn7mk20
NN7 MK20 |  |  |  | Cl Max: | 1.52 | at alpha= | 10.5 | deg
JavaFoil+Calcfoil stall+Eppler ext transition |  |  |  | L/D Max: | 118.744 | at alpha= | 3.5 | deg
Re: | 500000 |  |  | Cd Min: | 0.00784 | at alpha= | -1 | deg
Mach: | 0.25 |  |  | Cl=0 at alpha= | -4.2583 | deg
|  |  |  | @ Cl=0.1, Cd= | 0.009913
|  |  |  | @ Cl=0.4, Cd= | 0.0078825
|  |  |  | @ Cl=0.6, Cd= | 0.0080752
alpha (deg) | Cl | Cd | Cm | Cl/Cd
-17 | -0.191 | 0.1716 | -0.031 | -1.112
-16.5 | -0.249 | 0.16281 | -0.031 | -1.532
-16 | -0.298 | 0.14891 | -0.03 | -2.001
-15.5 | -0.341 | 0.13924 | -0.03 | -2.45
-15 | -0.38 | 0.13112 | -0.031 | -2.895
-14.5 | -0.413 | 0.12301 | -0.031 | -3.362
-14 | -0.443 | 0.11452 | -0.032 | -3.866
-13.5 | -0.467 | 0.10786 | -0.031 | -4.327
-13 | -0.485 | 0.10083 | -0.03 | -4.811
-12.5 | -0.498 | 0.09452 | -0.031 | -5.266
-12 | -0.504 | 0.08984 | -0.029 | -5.61
-11.5 | -0.504 | 0.08385 | -0.029 | -6.013
-11 | -0.498 | 0.0772 | -0.029 | -6.453
-10.5 | -0.486 | 0.07219 | -0.03 | -6.733
-10 | -0.468 | 0.06768 | -0.033 | -6.919
-9.5 | -0.445 | 0.06319 | -0.036 | -7.045
-9 | -0.418 | 0.05857 | -0.041 | -7.128
-8.5 | -0.385 | 0.05462 | -0.045 | -7.056
-8 | -0.407 | 0.01842 | -0.088 | -22.075
-7.5 | -0.36 | 0.01749 | -0.089 | -20.595
-7 | -0.31 | 0.01662 | -0.09 | -18.684
-6.5 | -0.258 | 0.01573 | -0.091 | -16.39
-6 | -0.203 | 0.01502 | -0.092 | -13.499
-5.5 | -0.146 | 0.01442 | -0.093 | -10.132
-5 | -0.088 | 0.0139 | -0.094 | -6.33
-4.5 | -0.029 | 0.01339 | -0.095 | -2.156
-4 | 0.031 | 0.01293 | -0.096 | 2.394
-3.5 | 0.091 | 0.00994 | -0.096 | 9.136
-3 | 0.151 | 0.00976 | -0.098 | 15.482
-2.5 | 0.212 | 0.00962 | -0.099 | 22.053
-2 | 0.273 | 0.00951 | -0.1 | 28.713
-1.5 | 0.335 | 0.00808 | -0.101 | 41.393
-1 | 0.414 | 0.00784 | -0.107 | 52.786
-0.5 | 0.477 | 0.00792 | -0.108 | 60.284
0 | 0.54 | 0.00798 | -0.109 | 67.721
0.5 | 0.603 | 0.00808 | -0.11 | 74.66
1 | 0.667 | 0.0084 | -0.11 | 79.354
1.5 | 0.73 | 0.00856 | -0.111 | 85.228
2 | 0.789 | 0.00809 | -0.112 | 97.434
2.5 | 0.851 | 0.00826 | -0.113 | 102.969
3 | 0.913 | 0.00846 | -0.114 | 107.891
3.5 | 0.974 | 0.0082 | -0.114 | 118.744
4 | 1.035 | 0.01013 | -0.115 | 102.228
4.5 | 1.096 | 0.01057 | -0.116 | 103.625
5 | 1.155 | 0.01099 | -0.117 | 105.064
5.5 | 1.213 | 0.01143 | -0.117 | 106.054
6 | 1.268 | 0.01194 | -0.118 | 106.241
6.5 | 1.321 | 0.01249 | -0.118 | 105.818
7 | 1.372 | 0.0131 | -0.118 | 104.715
7.5 | 1.416 | 0.01376 | -0.119 | 102.916
8 | 1.434 | 0.02394 | -0.117 | 59.902
8.5 | 1.466 | 0.0254 | -0.117 | 57.714
9 | 1.492 | 0.02698 | -0.118 | 55.283
9.5 | 1.509 | 0.02879 | -0.118 | 52.419
10 | 1.519 | 0.03069 | -0.118 | 49.5
10.5 | 1.52 | 0.03272 | -0.118 | 46.444
11 | 1.51 | 0.03492 | -0.119 | 43.235
11.5 | 1.489 | 0.03736 | -0.119 | 39.848
12 | 1.456 | 0.03992 | -0.119 | 36.479
12.5 | 1.204 | 0.08903 | -0.04 | 13.519
13 | 1.16 | 0.09591 | -0.038 | 12.094
13.5 | 1.107 | 0.10289 | -0.038 | 10.762
14 | 1.046 | 0.11009 | -0.039 | 9.501
14.5 | 0.977 | 0.11839 | -0.038 | 8.251
15 | 0.901 | 0.12679 | -0.04 | 7.106
15.5 | 0.819 | 0.13677 | -0.04 | 5.988

## 30. Re 500k Mach 0.25 (2)
BIGFOIL.COM POLAR EXPORT
nn7mk20
NN7 MK20 |  |  |  | Cl Max: | 1.3098 | at alpha= | 14 | deg
XFOIL ncrit=9 |  |  |  | L/D Max: | 99.1997 | at alpha= | 6.5 | deg
Re: | 500000 |  |  | Cd Min: | 0.22466 | at alpha= | -20 | deg
Mach: | 0.25 |  |  | Cl=0 at alpha= | -3.9263 | deg
|  |  |  | @ Cl=0.1, Cd= | 0.009235
|  |  |  | @ Cl=0.4, Cd= | 0.010363
|  |  |  | @ Cl=0.6, Cd= | 0.010564
alpha (deg) | Cl | Cd | Cm | Cl/Cd
-20 | -0.4817 | 0.22466 | -0.0133 | -2.1441
-19.5 | -0.4698 | 0.2175 | -0.0185 | -2.16
-19 | -0.4482 | 0.21121 | -0.0201 | -2.1221
-18.5 | -0.4304 | 0.20553 | -0.0229 | -2.0941
-18 | -0.4139 | 0.19923 | -0.0262 | -2.0775
-17.5 | -0.3984 | 0.19254 | -0.0296 | -2.0692
-17 | -0.3921 | 0.18348 | -0.0355 | -2.137
-16.5 | -0.3815 | 0.17554 | -0.0395 | -2.1733
-16 | -0.3617 | 0.17001 | -0.04 | -2.1275
-15.5 | -0.3468 | 0.16408 | -0.0423 | -2.1136
-15 | -0.3358 | 0.15697 | -0.0452 | -2.1393
-14.5 | -0.3385 | 0.14584 | -0.0514 | -2.321
-14 | -0.3348 | 0.13707 | -0.054 | -2.4425
-13.5 | -0.3216 | 0.1321 | -0.0547 | -2.4345
-13 | -0.3129 | 0.12604 | -0.0564 | -2.4825
-12.5 | -0.3114 | 0.11698 | -0.0599 | -2.662
-12 | -0.3594 | 0.08789 | -0.0758 | -4.0892
-11.5 | -0.4132 | 0.05841 | -0.1041 | -7.0741
-11 | -0.4367 | 0.03981 | -0.1276 | -10.9696
-10.5 | -0.4523 | 0.03339 | -0.1279 | -13.546
-10 | -0.4582 | 0.02912 | -0.1245 | -15.7349
-9.5 | -0.4515 | 0.02577 | -0.1207 | -17.5204
-9 | -0.4332 | 0.02299 | -0.1167 | -18.843
-8.5 | -0.4035 | 0.02072 | -0.1135 | -19.4739
-8 | -0.3674 | 0.01926 | -0.1113 | -19.0758
-7.5 | -0.3279 | 0.01793 | -0.109 | -18.2878
-7 | -0.2933 | 0.01624 | -0.1065 | -18.0603
-6.5 | -0.2512 | 0.015 | -0.1051 | -16.7467
-6 | -0.2054 | 0.01386 | -0.104 | -14.8196
-5.5 | -0.1548 | 0.01298 | -0.1036 | -11.926
-5 | -0.1037 | 0.01202 | -0.1033 | -8.6273
-4.5 | -0.059 | 0.00995 | -0.1033 | -5.9296
-4 | -0.0088 | 0.00878 | -0.1029 | -1.0023
-3.5 | 0.0509 | 0.00897 | -0.103 | 5.6745
-3 | 0.1102 | 0.00929 | -0.1029 | 11.8622
-2.5 | 0.1702 | 0.00966 | -0.1031 | 17.619
-2 | 0.2293 | 0.00982 | -0.1032 | 23.3503
-1.5 | 0.2892 | 0.01016 | -0.1034 | 28.4646
-1 | 0.3476 | 0.01025 | -0.1035 | 33.9122
-0.5 | 0.4076 | 0.01038 | -0.1041 | 39.2678
0 | 0.4659 | 0.01038 | -0.1044 | 44.8844
0.5 | 0.5256 | 0.01045 | -0.105 | 50.2967
1 | 0.5828 | 0.01052 | -0.105 | 55.3992
1.5 | 0.642 | 0.01067 | -0.1054 | 60.1687
2 | 0.6994 | 0.01067 | -0.1056 | 65.5483
2.5 | 0.7569 | 0.01076 | -0.1057 | 70.3439
3 | 0.8142 | 0.01085 | -0.1058 | 75.0415
3.5 | 0.8706 | 0.01094 | -0.1057 | 79.5795
4 | 0.9258 | 0.01099 | -0.1054 | 84.2402
4.5 | 0.9793 | 0.01106 | -0.1046 | 88.5443
5 | 1.0325 | 0.01121 | -0.1038 | 92.1053
5.5 | 1.0847 | 0.01138 | -0.1027 | 95.3163
6 | 1.1342 | 0.0116 | -0.1012 | 97.7759
6.5 | 1.1775 | 0.01187 | -0.0985 | 99.1997
7 | 1.2172 | 0.01231 | -0.0951 | 98.879
7.5 | 1.2496 | 0.01281 | -0.0904 | 97.5488
8 | 1.2729 | 0.01359 | -0.0843 | 93.6645
8.5 | 1.2907 | 0.01466 | -0.0778 | 88.0423
9 | 1.2954 | 0.01644 | -0.0701 | 78.7956
9.5 | 1.2853 | 0.0194 | -0.0618 | 66.2526
10 | 1.2768 | 0.02289 | -0.0551 | 55.7798
10.5 | 1.2747 | 0.02649 | -0.0501 | 48.12
11 | 1.275 | 0.03032 | -0.0459 | 42.0515
11.5 | 1.2744 | 0.03452 | -0.0424 | 36.9177
12 | 1.2784 | 0.03869 | -0.0397 | 33.0421
13 | 1.2957 | 0.04721 | -0.0362 | 27.4455
13.5 | 1.3074 | 0.05149 | -0.0351 | 25.3913
14 | 1.3098 | 0.05701 | -0.0343 | 22.9749
14.5 | 1.3038 | 0.06378 | -0.034 | 20.4421
15 | 1.3019 | 0.07053 | -0.0343 | 18.4588
15.5 | 1.297 | 0.07803 | -0.0353 | 16.6218
16 | 1.2908 | 0.08615 | -0.037 | 14.9832
16.5 | 1.2846 | 0.09458 | -0.0393 | 13.5822
17 | 1.2753 | 0.10384 | -0.0424 | 12.2814
17.5 | 1.2636 | 0.11363 | -0.0462 | 11.1203
18 | 1.2482 | 0.12429 | -0.0508 | 10.0426
18.5 | 1.2399 | 0.13403 | -0.0554 | 9.2509
19.5 | 1.2325 | 0.15322 | -0.0666 | 8.044
20 | 1.2264 | 0.16307 | -0.0724 | 7.5207

## 31. Re 500k Mach 0.50 (1)
BIGFOIL.COM POLAR EXPORT
nn7mk20
NN7 MK20 |  |  |  | Cl Max: | 1.504 | at alpha= | 8 | deg
JavaFoil+Calcfoil stall+Eppler ext transition |  |  |  | L/D Max: | 96.061 | at alpha= | 4.5 | deg
Re: | 500000 |  |  | Cd Min: | 0.00704 | at alpha= | 0.5 | deg
Mach: | 0.5 |  |  | Cl=0 at alpha= | -4.2576 | deg
|  |  |  | @ Cl=0.1, Cd= | 0.010429
|  |  |  | @ Cl=0.4, Cd= | 0.0093635
|  |  |  | @ Cl=0.6, Cd= | 0.0077399
alpha (deg) | Cl | Cd | Cm | Cl/Cd
-20 | -0.869 | 0.22748 | -0.045 | -3.819
-19.5 | -0.842 | 0.22414 | -0.046 | -3.757
-19 | -0.814 | 0.21741 | -0.046 | -3.746
-18.5 | -0.786 | 0.21022 | -0.045 | -3.74
-18 | -0.759 | 0.19958 | -0.045 | -3.805
-17.5 | -0.732 | 0.19285 | -0.045 | -3.798
-17 | -0.706 | 0.18643 | -0.046 | -3.784
-16.5 | -0.677 | 0.17786 | -0.044 | -3.806
-16 | -0.65 | 0.17248 | -0.044 | -3.767
-15.5 | -0.623 | 0.1702 | -0.044 | -3.658
-15 | -0.595 | 0.16612 | -0.045 | -3.584
-14.5 | -0.568 | 0.15761 | -0.044 | -3.601
-14 | -0.54 | 0.15155 | -0.043 | -3.562
-13.5 | -0.512 | 0.14868 | -0.043 | -3.447
-13 | -0.485 | 0.14018 | -0.044 | -3.461
-12.5 | -0.458 | 0.13706 | -0.044 | -3.34
-12 | -0.43 | 0.12634 | -0.041 | -3.401
-11.5 | -0.402 | 0.12509 | -0.041 | -3.215
-11 | -0.375 | 0.11905 | -0.042 | -3.147
-10.5 | -0.347 | 0.11897 | -0.042 | -2.918
-10 | -0.319 | 0.10926 | -0.039 | -2.921
-9.5 | -0.292 | 0.10632 | -0.039 | -2.742
-9 | -0.264 | 0.09717 | -0.04 | -2.716
-8.5 | -0.236 | 0.06756 | -0.038 | -3.494
-8 | -0.208 | 0.05864 | -0.04 | -3.555
-7.5 | -0.285 | 0.05567 | -0.035 | -5.126
-7 | -0.27 | 0.04926 | -0.036 | -5.478
-6.5 | -0.273 | 0.01781 | -0.101 | -15.306
-6 | -0.219 | 0.0168 | -0.102 | -13.046
-5.5 | -0.16 | 0.0157 | -0.103 | -10.181
-5 | -0.097 | 0.01495 | -0.104 | -6.485
-4.5 | -0.032 | 0.01427 | -0.105 | -2.237
-4 | 0.034 | 0.01368 | -0.106 | 2.508
-3.5 | 0.101 | 0.01038 | -0.107 | 9.7
-3 | 0.168 | 0.01023 | -0.108 | 16.375
-2.5 | 0.235 | 0.01008 | -0.109 | 23.359
-2 | 0.303 | 0.00998 | -0.11 | 30.328
-1.5 | 0.37 | 0.00939 | -0.111 | 39.421
-1 | 0.438 | 0.00933 | -0.112 | 46.914
-0.5 | 0.505 | 0.00932 | -0.113 | 54.209
0 | 0.603 | 0.00769 | -0.114 | 78.451
0.5 | 0.673 | 0.00704 | -0.115 | 95.689
1 | 0.744 | 0.00869 | -0.116 | 85.576
1.5 | 0.814 | 0.00897 | -0.118 | 90.682
2 | 0.877 | 0.01001 | -0.125 | 87.678
2.5 | 0.945 | 0.01034 | -0.126 | 91.411
3 | 1.013 | 0.01076 | -0.126 | 94.108
3.5 | 1.079 | 0.01136 | -0.127 | 95.004
4 | 1.143 | 0.01193 | -0.127 | 95.741
4.5 | 1.205 | 0.01255 | -0.128 | 96.061
5 | 1.267 | 0.01322 | -0.128 | 95.884
5.5 | 1.328 | 0.01394 | -0.129 | 95.215
6 | 1.385 | 0.01473 | -0.129 | 94.057
6.5 | 1.441 | 0.01561 | -0.13 | 92.32
7 | 1.492 | 0.0167 | -0.13 | 89.318
7.5 | 1.496 | 0.03015 | -0.128 | 49.609
8 | 1.504 | 0.03264 | -0.128 | 46.065
8.5 | 1.472 | 0.03578 | -0.129 | 41.151
9 | 1.138 | 0.06291 | -0.035 | 18.086
9.5 | 0.765 | 0.07197 | -0.04 | 10.635
10 | 0.793 | 0.10054 | -0.045 | 7.888
10.5 | 0.82 | 0.10493 | -0.045 | 7.818
11 | 0.849 | 0.11026 | -0.054 | 7.697
11.5 | 0.877 | 0.18152 | -0.058 | 4.83
12 | 0.906 | 0.13879 | -0.065 | 6.526
12.5 | 0.933 | 0.14436 | -0.065 | 6.461
13 | 0.961 | 0.15034 | -0.068 | 6.389

## 32. Re 500k Mach 0.50 (2)
BIGFOIL.COM POLAR EXPORT
nn7mk20
NN7 MK20 |  |  |  | Cl Max: | 1.2872 | at alpha= | 8 | deg
XFOIL ncrit=9 |  |  |  | L/D Max: | 88.537 | at alpha= | 5.5 | deg
Re: | 500000 |  |  | Cd Min: | 0.2436 | at alpha= | -20 | deg
Mach: | 0.5 |  |  | Cl=0 at alpha= | -3.8934 | deg
|  |  |  | @ Cl=0.1, Cd= | 0.0097884
|  |  |  | @ Cl=0.4, Cd= | 0.011312
|  |  |  | @ Cl=0.6, Cd= | 0.011594
alpha (deg) | Cl | Cd | Cm | Cl/Cd
-20 | -0.5005 | 0.2436 | -0.0138 | -2.0546
-19.5 | -0.4779 | 0.23639 | -0.0174 | -2.0217
-19 | -0.4561 | 0.22943 | -0.0213 | -1.988
-18.5 | -0.4352 | 0.22195 | -0.0254 | -1.9608
-18 | -0.4158 | 0.21377 | -0.0302 | -1.9451
-17.5 | -0.4012 | 0.20577 | -0.0358 | -1.9497
-17 | -0.3802 | 0.1978 | -0.0386 | -1.9221
-16.5 | -0.3591 | 0.19095 | -0.0413 | -1.8806
-16 | -0.3398 | 0.18414 | -0.0443 | -1.8453
-15.5 | -0.3241 | 0.17624 | -0.0482 | -1.839
-15 | -0.3166 | 0.16768 | -0.0536 | -1.8881
-14.5 | -0.299 | 0.16019 | -0.0551 | -1.8665
-14 | -0.2813 | 0.15424 | -0.0565 | -1.8238
-13.5 | -0.2453 | 0.14338 | -0.0673 | -1.7108
-12.5 | -0.1642 | 0.11659 | -0.0997 | -1.4084
-12 | -0.1318 | 0.10519 | -0.1105 | -1.253
-11.5 | -0.1248 | 0.09555 | -0.1162 | -1.3061
-11 | -0.1314 | 0.08495 | -0.1213 | -1.5468
-10.5 | -0.1494 | 0.07228 | -0.1277 | -2.067
-10 | -0.1812 | 0.05786 | -0.1365 | -3.1317
-9.5 | -0.2054 | 0.04861 | -0.142 | -4.2255
-9 | -0.2354 | 0.04061 | -0.1444 | -5.7966
-8.5 | -0.2567 | 0.03452 | -0.1438 | -7.4363
-8 | -0.2703 | 0.02929 | -0.141 | -9.2284
-7.5 | -0.2678 | 0.02487 | -0.1366 | -10.768
-7 | -0.245 | 0.02164 | -0.1315 | -11.3216
-6.5 | -0.2196 | 0.01958 | -0.126 | -11.2155
-6 | -0.1959 | 0.01783 | -0.1204 | -10.9871
-5.5 | -0.1584 | 0.01626 | -0.1173 | -9.7417
-5 | -0.1141 | 0.01461 | -0.1156 | -7.8097
-4.5 | -0.0611 | 0.01331 | -0.1147 | -4.5905
-4 | -0.0117 | 0.01114 | -0.1145 | -1.0503
-3.5 | 0.0432 | 0.00955 | -0.1141 | 4.5236
-3 | 0.1123 | 0.00984 | -0.1138 | 11.4126
-2.5 | 0.1809 | 0.0104 | -0.1133 | 17.3942
-2 | 0.2494 | 0.01064 | -0.1134 | 23.4398
-1.5 | 0.3168 | 0.01102 | -0.1132 | 28.7477
-1 | 0.3841 | 0.01129 | -0.113 | 34.0213
-0.5 | 0.4504 | 0.01138 | -0.1133 | 39.5782
0 | 0.5177 | 0.01144 | -0.1135 | 45.2535
0.5 | 0.5821 | 0.01157 | -0.1133 | 50.3111
1 | 0.6494 | 0.01166 | -0.1137 | 55.6947
1.5 | 0.713 | 0.01177 | -0.1133 | 60.5777
2 | 0.7768 | 0.01194 | -0.1127 | 65.0586
2.5 | 0.8425 | 0.01206 | -0.1126 | 69.859
3 | 0.9047 | 0.01215 | -0.1118 | 74.4609
3.5 | 0.9649 | 0.01233 | -0.1103 | 78.2563
4 | 1.0224 | 0.01247 | -0.1082 | 81.9888
4.5 | 1.0776 | 0.01267 | -0.1056 | 85.0513
5 | 1.1303 | 0.01296 | -0.1024 | 87.2145
5.5 | 1.174 | 0.01326 | -0.0975 | 88.537
6 | 1.2117 | 0.01376 | -0.0915 | 88.0596
6.5 | 1.2377 | 0.01461 | -0.0841 | 84.7159
7 | 1.2617 | 0.01585 | -0.0771 | 79.6025
7.5 | 1.2789 | 0.01757 | -0.0699 | 72.7888
8 | 1.2872 | 0.02011 | -0.0628 | 64.008
8.5 | 1.285 | 0.02368 | -0.0559 | 54.2652
9 | 1.2727 | 0.02834 | -0.0496 | 44.9083
9.5 | 1.2615 | 0.03338 | -0.0443 | 37.7921
10 | 1.2539 | 0.0388 | -0.0403 | 32.317
10.5 | 1.2458 | 0.0448 | -0.0373 | 27.808
11 | 1.2398 | 0.05118 | -0.0353 | 24.2243
12 | 1.2416 | 0.06391 | -0.0333 | 19.4273
12.5 | 1.2472 | 0.07046 | -0.0331 | 17.7008
13 | 1.2535 | 0.07735 | -0.0335 | 16.2056

## 33. Re 750k Mach 0.00 (1)
BIGFOIL.COM POLAR EXPORT
nn7mk20
NN7 MK20 |  |  |  | Cl Max: | 1.552 | at alpha= | 11.5 | deg
JavaFoil+Calcfoil stall+Eppler ext transition |  |  |  | L/D Max: | 142.34 | at alpha= | 5.5 | deg
Re: | 750000 |  |  | Cd Min: | 0.00701 | at alpha= | -4 | deg
Mach: | 0 |  |  | Cl=0 at alpha= | -4.2667 | deg
|  |  |  | @ Cl=0.1, Cd= | 0.0070375
|  |  |  | @ Cl=0.4, Cd= | 0.0073792
|  |  |  | @ Cl=0.6, Cd= | 0.008712
alpha (deg) | Cl | Cd | Cm | Cl/Cd
-19.5 | -0.509 | 0.1805 | -0.028 | -2.818
-19 | -0.523 | 0.17261 | -0.028 | -3.029
-18.5 | -0.537 | 0.16513 | -0.029 | -3.25
-18 | -0.55 | 0.15757 | -0.029 | -3.489
-17.5 | -0.562 | 0.14984 | -0.03 | -3.752
-17 | -0.573 | 0.14213 | -0.03 | -4.034
-16.5 | -0.583 | 0.13479 | -0.03 | -4.327
-16 | -0.591 | 0.12754 | -0.03 | -4.637
-15.5 | -0.598 | 0.1212 | -0.03 | -4.933
-15 | -0.602 | 0.11511 | -0.03 | -5.231
-14.5 | -0.604 | 0.1087 | -0.031 | -5.561
-14 | -0.604 | 0.10315 | -0.031 | -5.852
-13.5 | -0.6 | 0.09707 | -0.031 | -6.182
-13 | -0.593 | 0.09151 | -0.029 | -6.481
-12.5 | -0.584 | 0.08667 | -0.031 | -6.732
-12 | -0.571 | 0.08106 | -0.035 | -7.043
-11.5 | -0.554 | 0.07658 | -0.034 | -7.231
-11 | -0.534 | 0.07128 | -0.039 | -7.497
-10.5 | -0.511 | 0.06698 | -0.04 | -7.626
-10 | -0.485 | 0.06177 | -0.046 | -7.858
-9.5 | -0.528 | 0.01929 | -0.082 | -27.369
-9 | -0.49 | 0.01814 | -0.084 | -27.011
-8.5 | -0.448 | 0.01714 | -0.085 | -26.144
-8 | -0.403 | 0.01627 | -0.086 | -24.759
-7.5 | -0.355 | 0.01545 | -0.087 | -22.979
-7 | -0.305 | 0.01472 | -0.088 | -20.696
-6.5 | -0.252 | 0.01392 | -0.089 | -18.118
-6 | -0.198 | 0.01331 | -0.09 | -14.881
-5.5 | -0.142 | 0.0128 | -0.091 | -11.123
-5 | -0.086 | 0.01226 | -0.092 | -6.99
-4.5 | -0.028 | 0.01179 | -0.093 | -2.387
-4 | 0.032 | 0.00701 | -0.099 | 4.505
-3.5 | 0.093 | 0.00701 | -0.099 | 13.259
-3 | 0.154 | 0.00725 | -0.1 | 21.307
-2.5 | 0.216 | 0.00728 | -0.101 | 29.735
-2 | 0.278 | 0.00729 | -0.102 | 38.095
-1.5 | 0.339 | 0.00733 | -0.103 | 46.288
-1 | 0.401 | 0.00738 | -0.104 | 54.339
-0.5 | 0.462 | 0.00743 | -0.105 | 62.208
0 | 0.524 | 0.00778 | -0.105 | 67.296
0.5 | 0.585 | 0.00868 | -0.106 | 67.396
1 | 0.646 | 0.00881 | -0.107 | 73.345
1.5 | 0.708 | 0.0089 | -0.108 | 79.499
2 | 0.766 | 0.00905 | -0.109 | 84.61
2.5 | 0.826 | 0.00927 | -0.11 | 89.103
3 | 0.886 | 0.00792 | -0.11 | 111.794
3.5 | 0.946 | 0.00815 | -0.111 | 116.107
4 | 1.005 | 0.00849 | -0.112 | 118.391
4.5 | 1.064 | 0.00817 | -0.112 | 130.22
5 | 1.123 | 0.00847 | -0.113 | 132.508
5.5 | 1.18 | 0.00829 | -0.114 | 142.34
6 | 1.236 | 0.0103 | -0.115 | 120.043
6.5 | 1.292 | 0.0107 | -0.115 | 120.685
7 | 1.345 | 0.01114 | -0.116 | 120.748
7.5 | 1.391 | 0.01162 | -0.116 | 119.763
8 | 1.433 | 0.0123 | -0.117 | 116.485
8.5 | 1.446 | 0.02161 | -0.115 | 66.912
9 | 1.478 | 0.02283 | -0.115 | 64.733
9.5 | 1.504 | 0.02409 | -0.116 | 62.441
10 | 1.525 | 0.02566 | -0.116 | 59.421
10.5 | 1.54 | 0.0272 | -0.116 | 56.596
11 | 1.548 | 0.02891 | -0.116 | 53.564
11.5 | 1.552 | 0.03075 | -0.116 | 50.46
12 | 1.548 | 0.03264 | -0.117 | 47.435
12.5 | 1.539 | 0.0347 | -0.117 | 44.354
13 | 1.524 | 0.03698 | -0.117 | 41.196
13.5 | 1.502 | 0.03942 | -0.117 | 38.106
14 | 1.475 | 0.04212 | -0.117 | 35.015
14.5 | 1.443 | 0.04518 | -0.117 | 31.926
15 | 1.404 | 0.04874 | -0.117 | 28.817
15.5 | 1.358 | 0.05359 | -0.116 | 25.337
16 | 1.298 | 0.06361 | -0.113 | 20.403
16.5 | 1.22 | 0.08219 | -0.107 | 14.843

## 34. Re 750k Mach 0.00 (2)
BIGFOIL.COM POLAR EXPORT
nn7mk20
NN7 MK20 |  |  |  | Cl Max: | 1.3707 | at alpha= | 16.5 | deg
XFOIL ncrit=9 |  |  |  | L/D Max: | 116.795 | at alpha= | 6.5 | deg
Re: | 750000 |  |  | Cd Min: | 0.19943 | at alpha= | -18.5 | deg
Mach: | 0 |  |  | Cl=0 at alpha= | -3.9633 | deg
|  |  |  | @ Cl=0.1, Cd= | 0.0073371
|  |  |  | @ Cl=0.4, Cd= | 0.0079949
|  |  |  | @ Cl=0.6, Cd= | 0.0082648
alpha (deg) | Cl | Cd | Cm | Cl/Cd
-18.5 | -0.4383 | 0.19943 | -0.0219 | -2.1978
-18 | -0.4219 | 0.19388 | -0.0248 | -2.1761
-17.5 | -0.407 | 0.18774 | -0.0279 | -2.1679
-17 | -0.3935 | 0.18111 | -0.0311 | -2.1727
-16.5 | -0.3821 | 0.17358 | -0.0345 | -2.2013
-16 | -0.384 | 0.16124 | -0.0398 | -2.3815
-15.5 | -0.3674 | 0.15681 | -0.0414 | -2.343
-15 | -0.3572 | 0.1501 | -0.044 | -2.3797
-14.5 | -0.579 | 0.08104 | -0.072 | -7.1446
-14 | -0.6612 | 0.05958 | -0.0849 | -11.0977
-13.5 | -0.7104 | 0.04827 | -0.0889 | -14.7172
-12.5 | -0.7034 | 0.03503 | -0.098 | -20.0799
-12 | -0.6312 | 0.02894 | -0.1129 | -21.8106
-11.5 | -0.5864 | 0.02479 | -0.118 | -23.6547
-11 | -0.5671 | 0.02289 | -0.1154 | -24.775
-10.5 | -0.5455 | 0.02128 | -0.1126 | -25.6344
-10 | -0.5243 | 0.01971 | -0.1095 | -26.6007
-9.5 | -0.5043 | 0.01837 | -0.106 | -27.4524
-9 | -0.4764 | 0.01676 | -0.1036 | -28.4248
-8.5 | -0.439 | 0.01564 | -0.1021 | -28.0691
-8 | -0.3942 | 0.01488 | -0.1013 | -26.4919
-7.5 | -0.3518 | 0.01381 | -0.1003 | -25.4743
-7 | -0.3052 | 0.01289 | -0.0997 | -23.6773
-6.5 | -0.254 | 0.01239 | -0.0996 | -20.5004
-6 | -0.2039 | 0.01163 | -0.0995 | -17.5322
-5.5 | -0.152 | 0.01101 | -0.0995 | -13.8056
-5 | -0.1007 | 0.01018 | -0.0995 | -9.8919
-4.5 | -0.053 | 0.00876 | -0.0996 | -6.0502
-4 | -0.0041 | 0.0074 | -0.0997 | -0.55405
-3.5 | 0.0518 | 0.00727 | -0.0999 | 7.1252
-3 | 0.1093 | 0.00735 | -0.1003 | 14.8707
-2.5 | 0.1669 | 0.00756 | -0.1006 | 22.0767
-2 | 0.2246 | 0.00764 | -0.101 | 29.3979
-1.5 | 0.2821 | 0.00784 | -0.1014 | 35.9821
-1 | 0.3395 | 0.0079 | -0.1018 | 42.9747
0 | 0.4543 | 0.00808 | -0.1028 | 56.2252
0.5 | 0.5113 | 0.00813 | -0.1032 | 62.8905
1 | 0.568 | 0.00818 | -0.1036 | 69.4377
1.5 | 0.6246 | 0.00833 | -0.104 | 74.982
2 | 0.6811 | 0.00838 | -0.1044 | 81.2768
2.5 | 0.7369 | 0.00847 | -0.1047 | 87.0012
3 | 0.7924 | 0.00853 | -0.1049 | 92.8957
3.5 | 0.8469 | 0.00862 | -0.1049 | 98.2483
4 | 0.9006 | 0.00874 | -0.1048 | 103.0435
4.5 | 0.9538 | 0.00886 | -0.1046 | 107.6524
5 | 1.0062 | 0.00902 | -0.1042 | 111.5521
5.5 | 1.0575 | 0.00921 | -0.1037 | 114.8208
6 | 1.1049 | 0.00952 | -0.1024 | 116.0609
6.5 | 1.1516 | 0.00986 | -0.1011 | 116.7951
7 | 1.1947 | 0.01028 | -0.0991 | 116.216
7.5 | 1.2339 | 0.01082 | -0.0965 | 114.0388
8 | 1.2652 | 0.01148 | -0.0923 | 110.2091
8.5 | 1.2772 | 0.01263 | -0.0849 | 101.1243
9 | 1.2799 | 0.01433 | -0.0766 | 89.3161
9.5 | 1.2822 | 0.01636 | -0.0693 | 78.3741
10 | 1.2896 | 0.0185 | -0.0635 | 69.7081
10.5 | 1.2936 | 0.02111 | -0.0581 | 61.279
11 | 1.2982 | 0.02402 | -0.0535 | 54.0466
11.5 | 1.3067 | 0.02694 | -0.0498 | 48.5041
12 | 1.3204 | 0.0297 | -0.0469 | 44.4579
12.5 | 1.3338 | 0.03262 | -0.0444 | 40.889
13 | 1.3473 | 0.03573 | -0.0423 | 37.7078
13.5 | 1.3587 | 0.03922 | -0.0404 | 34.643
14 | 1.3538 | 0.04438 | -0.0382 | 30.5047
14.5 | 1.3551 | 0.04938 | -0.0368 | 27.4423
15 | 1.3583 | 0.05449 | -0.0359 | 24.9275
15.5 | 1.3664 | 0.05928 | -0.0356 | 23.0499
16 | 1.3704 | 0.06479 | -0.0356 | 21.1514
16.5 | 1.3707 | 0.07105 | -0.0362 | 19.292
17 | 1.3614 | 0.07887 | -0.0373 | 17.2613
17.5 | 1.3546 | 0.08682 | -0.0391 | 15.6024
18 | 1.351 | 0.09452 | -0.0413 | 14.2933
18.5 | 1.3442 | 0.10301 | -0.0441 | 13.0492
19 | 1.3362 | 0.11187 | -0.0475 | 11.9442
19.5 | 1.3254 | 0.12105 | -0.0511 | 10.9492

## 35. Re 750k Mach 0.10 (1)
BIGFOIL.COM POLAR EXPORT
nn7mk20
NN7 MK20 |  |  |  | Cl Max: | 1.546 | at alpha= | 11 | deg
JavaFoil+Calcfoil stall+Eppler ext transition |  |  |  | L/D Max: | 142.187 | at alpha= | 5.5 | deg
Re: | 750000 |  |  | Cd Min: | 0.00703 | at alpha= | -3.5 | deg
Mach: | 0.1 |  |  | Cl=0 at alpha= | -4.2667 | deg
|  |  |  | @ Cl=0.1, Cd= | 0.007056
|  |  |  | @ Cl=0.4, Cd= | 0.0073881
|  |  |  | @ Cl=0.6, Cd= | 0.0080981
alpha (deg) | Cl | Cd | Cm | Cl/Cd
-19 | -0.477 | 0.17747 | -0.029 | -2.689
-18.5 | -0.494 | 0.16885 | -0.029 | -2.923
-18 | -0.509 | 0.15981 | -0.029 | -3.188
-17.5 | -0.525 | 0.15097 | -0.029 | -3.475
-17 | -0.539 | 0.14501 | -0.03 | -3.715
-16.5 | -0.552 | 0.13629 | -0.031 | -4.049
-16 | -0.563 | 0.1299 | -0.031 | -4.336
-15.5 | -0.573 | 0.12281 | -0.031 | -4.664
-15 | -0.58 | 0.11645 | -0.031 | -4.982
-14.5 | -0.585 | 0.10973 | -0.03 | -5.332
-14 | -0.587 | 0.1038 | -0.029 | -5.656
-13.5 | -0.587 | 0.09837 | -0.031 | -5.963
-13 | -0.582 | 0.09222 | -0.031 | -6.315
-12.5 | -0.575 | 0.08698 | -0.03 | -6.606
-12 | -0.564 | 0.0818 | -0.033 | -6.892
-11.5 | -0.549 | 0.07679 | -0.034 | -7.146
-11 | -0.531 | 0.07184 | -0.038 | -7.386
-10.5 | -0.509 | 0.06728 | -0.041 | -7.562
-10 | -0.483 | 0.06281 | -0.043 | -7.69
-9.5 | -0.526 | 0.01973 | -0.083 | -26.67
-9 | -0.49 | 0.01824 | -0.084 | -26.871
-8.5 | -0.449 | 0.01728 | -0.085 | -25.959
-8 | -0.404 | 0.01639 | -0.086 | -24.635
-7.5 | -0.356 | 0.01556 | -0.087 | -22.881
-7 | -0.306 | 0.01481 | -0.088 | -20.645
-6.5 | -0.253 | 0.014 | -0.089 | -18.08
-6 | -0.199 | 0.0134 | -0.09 | -14.837
-5.5 | -0.143 | 0.01286 | -0.091 | -11.121
-5 | -0.086 | 0.01235 | -0.092 | -6.969
-4.5 | -0.028 | 0.01185 | -0.093 | -2.384
-4 | 0.032 | 0.00706 | -0.099 | 4.493
-3.5 | 0.093 | 0.00703 | -0.1 | 13.283
-3 | 0.155 | 0.00726 | -0.101 | 21.356
-2.5 | 0.217 | 0.0073 | -0.102 | 29.799
-2 | 0.279 | 0.00732 | -0.103 | 38.131
-1.5 | 0.341 | 0.00735 | -0.103 | 46.433
-1 | 0.403 | 0.00739 | -0.104 | 54.506
-0.5 | 0.465 | 0.00744 | -0.105 | 62.425
0 | 0.526 | 0.0078 | -0.106 | 67.495
0.5 | 0.588 | 0.00792 | -0.107 | 74.192
1 | 0.65 | 0.00884 | -0.108 | 73.514
1.5 | 0.711 | 0.00896 | -0.109 | 79.38
2 | 0.769 | 0.00912 | -0.109 | 84.4
2.5 | 0.83 | 0.00778 | -0.11 | 106.66
3 | 0.89 | 0.00796 | -0.111 | 111.884
3.5 | 0.95 | 0.00819 | -0.112 | 116.001
4 | 1.01 | 0.00793 | -0.112 | 127.376
4.5 | 1.07 | 0.00822 | -0.113 | 130.053
5 | 1.128 | 0.00853 | -0.114 | 132.259
5.5 | 1.186 | 0.00834 | -0.114 | 142.187
6 | 1.242 | 0.01037 | -0.115 | 119.742
6.5 | 1.297 | 0.01079 | -0.116 | 120.204
7 | 1.351 | 0.01123 | -0.116 | 120.268
7.5 | 1.397 | 0.01172 | -0.117 | 119.205
8 | 1.437 | 0.01244 | -0.117 | 115.523
8.5 | 1.45 | 0.02188 | -0.115 | 66.292
9 | 1.481 | 0.02313 | -0.116 | 64.046
9.5 | 1.507 | 0.0245 | -0.116 | 61.502
10 | 1.526 | 0.02606 | -0.116 | 58.547
10.5 | 1.539 | 0.02763 | -0.116 | 55.685
11 | 1.546 | 0.02938 | -0.117 | 52.615
11.5 | 1.546 | 0.0313 | -0.117 | 49.399
12 | 1.539 | 0.03329 | -0.117 | 46.244
12.5 | 1.526 | 0.03543 | -0.117 | 43.081
13 | 1.507 | 0.0378 | -0.117 | 39.861
13.5 | 1.48 | 0.04032 | -0.118 | 36.715
14 | 1.448 | 0.04325 | -0.118 | 33.478
14.5 | 1.41 | 0.04642 | -0.117 | 30.365
15 | 1.365 | 0.05057 | -0.117 | 26.989
15.5 | 1.141 | 0.1189 | -0.043 | 9.595
16 | 1.195 | 0.08739 | -0.104 | 13.669

## 36. Re 750k Mach 0.10 (2)
BIGFOIL.COM POLAR EXPORT
nn7mk20
NN7 MK20 |  |  |  | Cl Max: | 1.3637 | at alpha= | 16 | deg
XFOIL ncrit=9 |  |  |  | L/D Max: | 116.368 | at alpha= | 6.5 | deg
Re: | 750000 |  |  | Cd Min: | 0.19458 | at alpha= | -18 | deg
Mach: | 0.1 |  |  | Cl=0 at alpha= | -3.9617 | deg
|  |  |  | @ Cl=0.1, Cd= | 0.0073567
|  |  |  | @ Cl=0.4, Cd= | 0.0080608
|  |  |  | @ Cl=0.6, Cd= | 0.0082965
alpha (deg) | Cl | Cd | Cm | Cl/Cd
-18 | -0.4212 | 0.19458 | -0.0249 | -2.1647
-17.5 | -0.4061 | 0.18839 | -0.0281 | -2.1556
-17 | -0.3924 | 0.18172 | -0.0312 | -2.1594
-16.5 | -0.3815 | 0.17382 | -0.0349 | -2.1948
-16 | -0.3819 | 0.16206 | -0.04 | -2.3565
-15.5 | -0.3651 | 0.15761 | -0.0415 | -2.3165
-15 | -0.3545 | 0.15091 | -0.0441 | -2.3491
-14.5 | -0.3458 | 0.14384 | -0.0469 | -2.4041
-14 | -0.584 | 0.07303 | -0.0773 | -7.9967
-13.5 | -0.652 | 0.05584 | -0.087 | -11.6762
-13 | -0.6898 | 0.04681 | -0.0892 | -14.7362
-12.5 | -0.6824 | 0.03842 | -0.0976 | -17.7616
-12 | -0.6223 | 0.0306 | -0.1137 | -20.3366
-11.5 | -0.5782 | 0.02585 | -0.12 | -22.3675
-11 | -0.5617 | 0.02359 | -0.1172 | -23.8109
-10.5 | -0.5407 | 0.02188 | -0.1144 | -24.7121
-10 | -0.5188 | 0.02023 | -0.1114 | -25.6451
-9.5 | -0.4998 | 0.01878 | -0.1077 | -26.6134
-9 | -0.4723 | 0.01728 | -0.1051 | -27.3322
-8.5 | -0.4392 | 0.01588 | -0.1031 | -27.6574
-8 | -0.3954 | 0.01505 | -0.1022 | -26.2724
-7.5 | -0.3532 | 0.01395 | -0.1011 | -25.319
-7 | -0.3058 | 0.0131 | -0.1005 | -23.3435
-6.5 | -0.2557 | 0.01246 | -0.1002 | -20.5217
-6 | -0.2053 | 0.0117 | -0.1 | -17.547
-5.5 | -0.1532 | 0.01106 | -0.1 | -13.8517
-5 | -0.1011 | 0.0103 | -0.1 | -9.8155
-4.5 | -0.0532 | 0.00887 | -0.1001 | -5.9977
-4 | -0.0043 | 0.00747 | -0.1002 | -0.57564
-3.5 | 0.0518 | 0.00729 | -0.1004 | 7.1056
-3 | 0.1096 | 0.00737 | -0.1007 | 14.8711
-2.5 | 0.1675 | 0.00758 | -0.101 | 22.0976
-2 | 0.2256 | 0.00766 | -0.1015 | 29.4517
-1.5 | 0.2834 | 0.00785 | -0.1018 | 36.1019
-1 | 0.3412 | 0.00792 | -0.1023 | 43.0808
-0.5 | 0.3989 | 0.00806 | -0.1027 | 49.4913
0 | 0.4566 | 0.0081 | -0.1032 | 56.3704
0.5 | 0.514 | 0.00817 | -0.1037 | 62.9131
1 | 0.571 | 0.00821 | -0.1041 | 69.5493
1.5 | 0.628 | 0.00838 | -0.1044 | 74.9403
2 | 0.6847 | 0.00842 | -0.1048 | 81.3183
2.5 | 0.7408 | 0.0085 | -0.1051 | 87.1529
3 | 0.7966 | 0.00857 | -0.1052 | 92.9522
3.5 | 0.8514 | 0.00866 | -0.1052 | 98.3141
4 | 0.9054 | 0.00878 | -0.1051 | 103.1207
4.5 | 0.959 | 0.0089 | -0.1049 | 107.7528
5 | 1.0116 | 0.00906 | -0.1045 | 111.6556
5.5 | 1.063 | 0.00926 | -0.1038 | 114.7948
6 | 1.1104 | 0.00958 | -0.1025 | 115.9081
6.5 | 1.1567 | 0.00994 | -0.101 | 116.3682
7 | 1.1997 | 0.01036 | -0.0989 | 115.8012
7.5 | 1.2383 | 0.01092 | -0.096 | 113.3974
8 | 1.2669 | 0.01159 | -0.0912 | 109.3097
8.5 | 1.2782 | 0.01283 | -0.0836 | 99.6259
9 | 1.2795 | 0.01461 | -0.0753 | 87.577
9.5 | 1.2818 | 0.01671 | -0.068 | 76.7086
10 | 1.2882 | 0.019 | -0.0622 | 67.8
10.5 | 1.2915 | 0.02175 | -0.0569 | 59.3793
11 | 1.2964 | 0.02473 | -0.0524 | 52.4222
11.5 | 1.3054 | 0.02771 | -0.0488 | 47.1093
12 | 1.3185 | 0.03059 | -0.046 | 43.1023
12.5 | 1.3323 | 0.03357 | -0.0435 | 39.6872
13 | 1.3452 | 0.03683 | -0.0414 | 36.5246
14 | 1.3475 | 0.04613 | -0.0374 | 29.2109
14.5 | 1.3507 | 0.05108 | -0.0362 | 26.4428
15 | 1.3535 | 0.05639 | -0.0355 | 24.0025
15.5 | 1.3613 | 0.06134 | -0.0352 | 22.1927
16 | 1.3637 | 0.06722 | -0.0354 | 20.2871
17 | 1.3501 | 0.08232 | -0.0377 | 16.4006
17.5 | 1.3444 | 0.09027 | -0.0397 | 14.8931
18 | 1.3394 | 0.09842 | -0.0422 | 13.609
18.5 | 1.3315 | 0.10724 | -0.0453 | 12.4161
19 | 1.3225 | 0.11646 | -0.049 | 11.3558
19.5 | 1.3121 | 0.12607 | -0.0533 | 10.4077
20 | 1.3069 | 0.13623 | -0.0596 | 9.5933

## 37. Re 750k Mach 0.25 (1)
BIGFOIL.COM POLAR EXPORT
nn7mk20
NN7 MK20 |  |  |  | Cl Max: | 1.524 | at alpha= | 10 | deg
JavaFoil+Calcfoil stall+Eppler ext transition |  |  |  | L/D Max: | 129.301 | at alpha= | 4.5 | deg
Re: | 750000 |  |  | Cd Min: | 0.00714 | at alpha= | -3.5 | deg
Mach: | 0.25 |  |  | Cl=0 at alpha= | -4.2583 | deg
|  |  |  | @ Cl=0.1, Cd= | 0.0071413
|  |  |  | @ Cl=0.4, Cd= | 0.0075147
|  |  |  | @ Cl=0.6, Cd= | 0.0080184
alpha (deg) | Cl | Cd | Cm | Cl/Cd
-17 | -0.191 | 0.15532 | -0.033 | -1.23
-16.5 | -0.25 | 0.14836 | -0.033 | -1.683
-16 | -0.298 | 0.13978 | -0.032 | -2.133
-15.5 | -0.341 | 0.13183 | -0.032 | -2.588
-15 | -0.38 | 0.12452 | -0.032 | -3.05
-14.5 | -0.414 | 0.11658 | -0.033 | -3.549
-14 | -0.443 | 0.11019 | -0.034 | -4.021
-13.5 | -0.467 | 0.10281 | -0.033 | -4.543
-13 | -0.485 | 0.09711 | -0.033 | -4.999
-12.5 | -0.498 | 0.09127 | -0.034 | -5.458
-12 | -0.505 | 0.08475 | -0.034 | -5.954
-11.5 | -0.505 | 0.08012 | -0.033 | -6.298
-11 | -0.499 | 0.07493 | -0.033 | -6.654
-10.5 | -0.487 | 0.07025 | -0.035 | -6.927
-10 | -0.469 | 0.06545 | -0.039 | -7.17
-9.5 | -0.446 | 0.06094 | -0.042 | -7.325
-9 | -0.485 | 0.01968 | -0.085 | -24.67
-8.5 | -0.45 | 0.01814 | -0.087 | -24.787
-8 | -0.407 | 0.0171 | -0.088 | -23.821
-7.5 | -0.361 | 0.01621 | -0.089 | -22.272
-7 | -0.311 | 0.01534 | -0.09 | -20.268
-6.5 | -0.258 | 0.01448 | -0.091 | -17.837
-6 | -0.203 | 0.01381 | -0.092 | -14.715
-5.5 | -0.146 | 0.01325 | -0.093 | -11.045
-5 | -0.088 | 0.01275 | -0.094 | -6.914
-4.5 | -0.029 | 0.01224 | -0.095 | -2.363
-4 | 0.031 | 0.01176 | -0.096 | 2.64
-3.5 | 0.096 | 0.00714 | -0.103 | 13.44
-3 | 0.159 | 0.00716 | -0.104 | 22.264
-2.5 | 0.223 | 0.00742 | -0.104 | 30.124
-2 | 0.287 | 0.0074 | -0.105 | 38.78
-1.5 | 0.35 | 0.00746 | -0.106 | 46.971
-1 | 0.414 | 0.00753 | -0.107 | 55.007
-0.5 | 0.477 | 0.00757 | -0.108 | 63.034
0 | 0.541 | 0.0077 | -0.109 | 70.249
0.5 | 0.604 | 0.00804 | -0.11 | 75.14
1 | 0.667 | 0.00818 | -0.111 | 81.576
1.5 | 0.73 | 0.00764 | -0.111 | 95.569
2 | 0.789 | 0.00777 | -0.112 | 101.571
2.5 | 0.852 | 0.00797 | -0.113 | 106.834
3 | 0.914 | 0.00816 | -0.114 | 112.014
3.5 | 0.976 | 0.00785 | -0.115 | 124.294
4 | 1.037 | 0.00818 | -0.115 | 126.684
4.5 | 1.098 | 0.00849 | -0.116 | 129.301
5 | 1.157 | 0.00995 | -0.117 | 116.258
5.5 | 1.216 | 0.01036 | -0.117 | 117.332
6 | 1.273 | 0.0108 | -0.118 | 117.795
6.5 | 1.328 | 0.01126 | -0.119 | 117.977
7 | 1.381 | 0.01176 | -0.119 | 117.404
7.5 | 1.424 | 0.01241 | -0.119 | 114.712
8 | 1.44 | 0.02214 | -0.118 | 65.024
8.5 | 1.472 | 0.02344 | -0.118 | 62.797
9 | 1.497 | 0.02491 | -0.118 | 60.097
9.5 | 1.515 | 0.02659 | -0.118 | 56.958
10 | 1.524 | 0.02841 | -0.119 | 53.632
10.5 | 1.524 | 0.03027 | -0.119 | 50.348
11 | 1.514 | 0.03235 | -0.119 | 46.804
11.5 | 1.493 | 0.03461 | -0.119 | 43.139
12 | 1.461 | 0.03709 | -0.12 | 39.377
12.5 | 1.416 | 0.03988 | -0.12 | 35.514
13 | 1.359 | 0.0429 | -0.12 | 31.687
13.5 | 1.108 | 0.09962 | -0.043 | 11.12
14 | 1.046 | 0.10632 | -0.043 | 9.842
14.5 | 0.977 | 0.1136 | -0.043 | 8.602
15 | 0.901 | 0.12071 | -0.043 | 7.466

## 38. Re 750k Mach 0.25 (2)
BIGFOIL.COM POLAR EXPORT
nn7mk20
NN7 MK20 |  |  |  | Cl Max: | 1.3311 | at alpha= | 15.5 | deg
XFOIL ncrit=9 |  |  |  | L/D Max: | 114.945 | at alpha= | 6 | deg
Re: | 750000 |  |  | Cd Min: | 0.18493 | at alpha= | -17 | deg
Mach: | 0.25 |  |  | Cl=0 at alpha= | -3.9545 | deg
|  |  |  | @ Cl=0.1, Cd= | 0.0074864
|  |  |  | @ Cl=0.4, Cd= | 0.0081651
|  |  |  | @ Cl=0.6, Cd= | 0.0084058
alpha (deg) | Cl | Cd | Cm | Cl/Cd
-17 | -0.3876 | 0.18493 | -0.0321 | -2.0959
-16.5 | -0.3791 | 0.17564 | -0.037 | -2.1584
-16 | -0.3721 | 0.16633 | -0.0407 | -2.2371
-15.5 | -0.3539 | 0.16165 | -0.0422 | -2.1893
-15 | -0.342 | 0.15492 | -0.0449 | -2.2076
-14.5 | -0.3323 | 0.1477 | -0.0477 | -2.2498
-14 | -0.334 | 0.13602 | -0.053 | -2.4555
-13.5 | -0.333 | 0.1264 | -0.0564 | -2.6345
-13 | -0.4742 | 0.08294 | -0.0723 | -5.7174
-12.5 | -0.5091 | 0.06388 | -0.0875 | -7.9696
-12 | -0.5154 | 0.04618 | -0.1115 | -11.1607
-11.5 | -0.5067 | 0.03374 | -0.129 | -15.0178
-10.5 | -0.5064 | 0.02612 | -0.124 | -19.3874
-10 | -0.4912 | 0.02357 | -0.1209 | -20.8401
-9.5 | -0.4701 | 0.02146 | -0.1176 | -21.9059
-9 | -0.4485 | 0.01952 | -0.1138 | -22.9764
-8.5 | -0.4313 | 0.01765 | -0.1094 | -24.4363
-8 | -0.3962 | 0.01626 | -0.1075 | -24.3665
-7.5 | -0.3526 | 0.01528 | -0.106 | -23.0759
-7 | -0.3115 | 0.01399 | -0.1045 | -22.2659
-6.5 | -0.2638 | 0.01295 | -0.1036 | -20.3707
-6 | -0.2126 | 0.01217 | -0.1031 | -17.4692
-5.5 | -0.1592 | 0.01145 | -0.1029 | -13.9039
-5 | -0.1047 | 0.01082 | -0.1028 | -9.6765
-4.5 | -0.0533 | 0.00964 | -0.1028 | -5.529
-4 | -0.0051 | 0.0079 | -0.1029 | -0.64557
-3.5 | 0.0509 | 0.00738 | -0.1029 | 6.897
-3 | 0.1109 | 0.00751 | -0.1032 | 14.767
-2.5 | 0.1708 | 0.00766 | -0.1035 | 22.2977
-2 | 0.2309 | 0.00784 | -0.1039 | 29.4515
-1.5 | 0.2906 | 0.00795 | -0.1042 | 36.5535
-1 | 0.3504 | 0.00809 | -0.1047 | 43.3127
-0.5 | 0.4098 | 0.00818 | -0.1051 | 50.0978
0 | 0.4693 | 0.00826 | -0.1055 | 56.816
0.5 | 0.5286 | 0.00832 | -0.106 | 63.5337
1 | 0.5874 | 0.00838 | -0.1064 | 70.0955
1.5 | 0.646 | 0.0085 | -0.1066 | 76
2 | 0.7046 | 0.00863 | -0.107 | 81.6454
2.5 | 0.7624 | 0.00866 | -0.1072 | 88.037
3 | 0.8198 | 0.00878 | -0.1072 | 93.3713
3.5 | 0.8759 | 0.0089 | -0.107 | 98.4157
4 | 0.9309 | 0.00903 | -0.1065 | 103.0897
4.5 | 0.986 | 0.00919 | -0.1061 | 107.2905
5 | 1.0395 | 0.00934 | -0.1053 | 111.2955
5.5 | 1.0915 | 0.00958 | -0.1043 | 113.9353
6 | 1.1391 | 0.00991 | -0.1024 | 114.9445
6.5 | 1.1844 | 0.01034 | -0.1 | 114.5455
7 | 1.2245 | 0.01084 | -0.0968 | 112.9613
7.5 | 1.2538 | 0.01144 | -0.0915 | 109.5979
8 | 1.2772 | 0.01235 | -0.0854 | 103.417
8.5 | 1.2819 | 0.01402 | -0.077 | 91.4337
9 | 1.2791 | 0.01632 | -0.0687 | 78.3762
9.5 | 1.2771 | 0.01909 | -0.0616 | 66.8989
10 | 1.2823 | 0.02195 | -0.0563 | 58.4191
10.5 | 1.284 | 0.02534 | -0.0514 | 50.6709
11 | 1.2861 | 0.02894 | -0.0472 | 44.4402
11.5 | 1.2956 | 0.03233 | -0.044 | 40.0742
12 | 1.3077 | 0.0358 | -0.0415 | 36.5279
12.5 | 1.321 | 0.03937 | -0.0394 | 33.5535
13 | 1.3296 | 0.04356 | -0.0375 | 30.5234
13.5 | 1.3256 | 0.04921 | -0.0357 | 26.9376
14 | 1.3258 | 0.05488 | -0.0347 | 24.1582
14.5 | 1.3279 | 0.06065 | -0.0341 | 21.8945
15 | 1.3298 | 0.0668 | -0.0341 | 19.9072
15.5 | 1.3311 | 0.07337 | -0.0347 | 18.1423
16 | 1.3273 | 0.08089 | -0.036 | 16.4087
16.5 | 1.3177 | 0.08957 | -0.0381 | 14.7114
17 | 1.3008 | 0.09975 | -0.0413 | 13.0406
18 | 1.2801 | 0.11914 | -0.0488 | 10.7445
18.5 | 1.2698 | 0.1292 | -0.0534 | 9.8282
19.5 | 1.2504 | 0.14957 | -0.0641 | 8.36

## 39. Re 750k Mach 0.50 (1)
BIGFOIL.COM POLAR EXPORT
nn7mk20
NN7 MK20 |  |  |  | Cl Max: | 1.508 | at alpha= | 8 | deg
JavaFoil+Calcfoil stall+Eppler ext transition |  |  |  | L/D Max: | 110.909 | at alpha= | 2 | deg
Re: | 750000 |  |  | Cd Min: | 0.00714 | at alpha= | 0.5 | deg
Mach: | 0.5 |  |  | Cl=0 at alpha= | -4.2576 | deg
|  |  |  | @ Cl=0.1, Cd= | 0.0088335
|  |  |  | @ Cl=0.4, Cd= | 0.0075316
|  |  |  | @ Cl=0.6, Cd= | 0.0075731
alpha (deg) | Cl | Cd | Cm | Cl/Cd
-20 | -0.869 | 0.20856 | -0.045 | -4.165
-19.5 | -0.842 | 0.205 | -0.046 | -4.108
-19 | -0.815 | 0.199 | -0.046 | -4.096
-18.5 | -0.786 | 0.19124 | -0.045 | -4.112
-18 | -0.76 | 0.18346 | -0.045 | -4.14
-17.5 | -0.732 | 0.17713 | -0.045 | -4.135
-17 | -0.706 | 0.17328 | -0.046 | -4.072
-16.5 | -0.677 | 0.16464 | -0.044 | -4.112
-16 | -0.65 | 0.16111 | -0.044 | -4.033
-15.5 | -0.623 | 0.15555 | -0.044 | -4.003
-15 | -0.595 | 0.15147 | -0.045 | -3.931
-14.5 | -0.568 | 0.14675 | -0.045 | -3.87
-14 | -0.54 | 0.1406 | -0.043 | -3.839
-13.5 | -0.513 | 0.13717 | -0.043 | -3.737
-13 | -0.485 | 0.12785 | -0.044 | -3.795
-12.5 | -0.458 | 0.12468 | -0.044 | -3.672
-12 | -0.43 | 0.11795 | -0.042 | -3.644
-11.5 | -0.402 | 0.11216 | -0.042 | -3.586
-11 | -0.375 | 0.11022 | -0.042 | -3.4
-10.5 | -0.347 | 0.10641 | -0.043 | -3.263
-10 | -0.319 | 0.09991 | -0.04 | -3.195
-9.5 | -0.292 | 0.09694 | -0.04 | -3.008
-9 | -0.264 | 0.06483 | -0.041 | -4.072
-8.5 | -0.236 | 0.06423 | -0.039 | -3.677
-8 | -0.209 | 0.05697 | -0.043 | -3.663
-7.5 | -0.285 | 0.05388 | -0.036 | -5.297
-7 | -0.271 | 0.04823 | -0.047 | -5.612
-6.5 | -0.273 | 0.01708 | -0.101 | -15.996
-6 | -0.22 | 0.01604 | -0.102 | -13.689
-5.5 | -0.16 | 0.01504 | -0.103 | -10.645
-5 | -0.097 | 0.01432 | -0.105 | -6.78
-4.5 | -0.032 | 0.01316 | -0.106 | -2.43
-4 | 0.034 | 0.01258 | -0.107 | 2.733
-3.5 | 0.102 | 0.00872 | -0.108 | 11.651
-3 | 0.169 | 0.00862 | -0.109 | 19.6
-2.5 | 0.237 | 0.00849 | -0.11 | 27.956
-2 | 0.306 | 0.00762 | -0.112 | 40.123
-1.5 | 0.374 | 0.00759 | -0.113 | 49.276
-1 | 0.463 | 0.00739 | -0.12 | 62.619
-0.5 | 0.534 | 0.00746 | -0.121 | 71.521
0 | 0.604 | 0.00758 | -0.122 | 79.623
0.5 | 0.674 | 0.00714 | -0.122 | 94.389
1 | 0.745 | 0.00744 | -0.123 | 100.13
1.5 | 0.815 | 0.00768 | -0.124 | 106.147
2 | 0.879 | 0.00792 | -0.125 | 110.909
2.5 | 0.948 | 0.0093 | -0.126 | 101.921
3 | 1.016 | 0.00979 | -0.127 | 103.814
3.5 | 1.083 | 0.01027 | -0.128 | 105.536
4 | 1.15 | 0.01074 | -0.128 | 107.008
4.5 | 1.214 | 0.01128 | -0.129 | 107.631
5 | 1.275 | 0.01188 | -0.129 | 107.288
5.5 | 1.334 | 0.01253 | -0.13 | 106.392
6 | 1.391 | 0.01324 | -0.13 | 105.051
6.5 | 1.447 | 0.01403 | -0.131 | 103.116
7 | 1.498 | 0.01518 | -0.131 | 98.665
7.5 | 1.5 | 0.028 | -0.129 | 53.567
8 | 1.508 | 0.03032 | -0.129 | 49.716
8.5 | 1.476 | 0.03325 | -0.129 | 44.395
9 | 1.138 | 0.06137 | -0.044 | 18.549
9.5 | 0.766 | 0.06856 | -0.043 | 11.166
10 | 0.793 | 0.09409 | -0.047 | 8.431
10.5 | 0.821 | 0.09629 | -0.047 | 8.522
11 | 0.849 | 0.1027 | -0.056 | 8.267
11.5 | 0.877 | 0.16519 | -0.058 | 5.307
12 | 0.906 | 0.12758 | -0.067 | 7.103
12.5 | 0.933 | 0.129 | -0.065 | 7.231
13 | 0.961 | 0.13616 | -0.068 | 7.057

## 40. Re 750k Mach 0.50 (2)
BIGFOIL.COM POLAR EXPORT
nn7mk20
NN7 MK20 |  |  |  | Cl Max: | 1.2889 | at alpha= | 8 | deg
XFOIL ncrit=9 |  |  |  | L/D Max: | 105.771 | at alpha= | 5 | deg
Re: | 750000 |  |  | Cd Min: | 0.24366 | at alpha= | -20 | deg
Mach: | 0.5 |  |  | Cl=0 at alpha= | -3.9645 | deg
|  |  |  | @ Cl=0.1, Cd= | 0.0080426
|  |  |  | @ Cl=0.4, Cd= | 0.0087901
|  |  |  | @ Cl=0.6, Cd= | 0.0090797
alpha (deg) | Cl | Cd | Cm | Cl/Cd
-20 | -0.503 | 0.24366 | -0.0125 | -2.0644
-19.5 | -0.4832 | 0.23557 | -0.0175 | -2.0512
-19 | -0.4599 | 0.22858 | -0.0205 | -2.012
-18.5 | -0.4385 | 0.22159 | -0.0244 | -1.9789
-18 | -0.4178 | 0.21413 | -0.0285 | -1.9512
-17.5 | -0.3979 | 0.20619 | -0.0327 | -1.9298
-17 | -0.3833 | 0.19716 | -0.0382 | -1.9441
-16.5 | -0.3661 | 0.18911 | -0.0423 | -1.9359
-16 | -0.3442 | 0.18248 | -0.0441 | -1.8862
-15.5 | -0.3256 | 0.17578 | -0.047 | -1.8523
-15 | -0.3095 | 0.16836 | -0.0502 | -1.8383
-14.5 | -0.3032 | 0.15818 | -0.0549 | -1.9168
-14 | -0.2562 | 0.145 | -0.0704 | -1.7669
-13.5 | -0.1967 | 0.13345 | -0.0868 | -1.474
-13 | -0.1453 | 0.12257 | -0.1022 | -1.1854
-11.5 | -0.1516 | 0.08905 | -0.1178 | -1.7024
-11 | -0.1684 | 0.07713 | -0.1236 | -2.1833
-10.5 | -0.1918 | 0.06371 | -0.131 | -3.0105
-10 | -0.2216 | 0.05165 | -0.1389 | -4.2904
-9.5 | -0.2476 | 0.04308 | -0.1434 | -5.7474
-9 | -0.273 | 0.03595 | -0.1445 | -7.5939
-8.5 | -0.2903 | 0.03035 | -0.1429 | -9.5651
-8 | -0.297 | 0.02567 | -0.1393 | -11.5699
-7.5 | -0.2861 | 0.02204 | -0.1346 | -12.9809
-7 | -0.2639 | 0.01939 | -0.1288 | -13.6101
-6.5 | -0.2503 | 0.01742 | -0.1221 | -14.3685
-6 | -0.2195 | 0.01563 | -0.1181 | -14.0435
-5.5 | -0.1735 | 0.01409 | -0.1164 | -12.3137
-5 | -0.1209 | 0.01281 | -0.1152 | -9.4379
-4.5 | -0.0628 | 0.01174 | -0.1145 | -5.3492
-4 | -0.0037 | 0.0106 | -0.1142 | -0.34906
-3.5 | 0.0484 | 0.00831 | -0.1144 | 5.8243
-3 | 0.114 | 0.00797 | -0.1142 | 14.3036
-2.5 | 0.1833 | 0.00816 | -0.1142 | 22.4632
-2 | 0.2524 | 0.00839 | -0.1144 | 30.0834
-1.5 | 0.3206 | 0.00856 | -0.1145 | 37.4533
-1 | 0.3887 | 0.00877 | -0.1147 | 44.3216
-0.5 | 0.4562 | 0.00889 | -0.115 | 51.3161
0 | 0.5234 | 0.00898 | -0.1153 | 58.2851
0.5 | 0.5899 | 0.00906 | -0.1154 | 65.1104
1 | 0.6564 | 0.00919 | -0.1155 | 71.4255
1.5 | 0.7223 | 0.00932 | -0.1154 | 77.5
2 | 0.7868 | 0.00945 | -0.115 | 83.2593
2.5 | 0.8511 | 0.00961 | -0.1145 | 88.564
3 | 0.9145 | 0.00979 | -0.1137 | 93.4116
3.5 | 0.9758 | 0.00995 | -0.1124 | 98.0704
4 | 1.0323 | 0.01014 | -0.11 | 101.8047
4.5 | 1.0877 | 0.01043 | -0.1073 | 104.2857
5 | 1.1381 | 0.01076 | -0.1036 | 105.7714
5.5 | 1.181 | 0.01118 | -0.0985 | 105.6351
6 | 1.2159 | 0.01186 | -0.0922 | 102.5211
6.5 | 1.2458 | 0.01284 | -0.0855 | 97.0249
7 | 1.2709 | 0.0142 | -0.0786 | 89.5
7.5 | 1.2872 | 0.0162 | -0.0715 | 79.4568
8 | 1.2889 | 0.01925 | -0.064 | 66.9558
8.5 | 1.2812 | 0.02326 | -0.0568 | 55.0817
9 | 1.2751 | 0.02764 | -0.0508 | 46.1324
9.5 | 1.2695 | 0.03246 | -0.0458 | 39.1097
10 | 1.261 | 0.03795 | -0.0418 | 33.2279
10.5 | 1.2552 | 0.0437 | -0.0386 | 28.7231
11 | 1.2596 | 0.04914 | -0.0364 | 25.6329
11.5 | 1.2661 | 0.05477 | -0.0348 | 23.1167
12 | 1.2746 | 0.06062 | -0.0338 | 21.0261
12.5 | 1.2848 | 0.06657 | -0.0332 | 19.3
13 | 1.284 | 0.07395 | -0.0334 | 17.3631

## 41. Re 1M Mach 0.00 (1)
BIGFOIL.COM POLAR EXPORT
nn7mk20
NN7 MK20 |  |  |  | Cl Max: | 1.555 | at alpha= | 11.5 | deg
JavaFoil+Calcfoil stall+Eppler ext transition |  |  |  | L/D Max: | 152.517 | at alpha= | 6 | deg
Re: | 1000000 |  |  | Cd Min: | 0.00673 | at alpha= | -3 | deg
Mach: | 0 |  |  | Cl=0 at alpha= | -4.2667 | deg
|  |  |  | @ Cl=0.1, Cd= | 0.006792
|  |  |  | @ Cl=0.4, Cd= | 0.0068695
|  |  |  | @ Cl=0.6, Cd= | 0.0081572
alpha (deg) | Cl | Cd | Cm | Cl/Cd
-19.5 | -0.509 | 0.17684 | -0.03 | -2.879
-19 | -0.523 | 0.16896 | -0.03 | -3.098
-18.5 | -0.537 | 0.16129 | -0.031 | -3.33
-18 | -0.55 | 0.15355 | -0.031 | -3.584
-17.5 | -0.563 | 0.14552 | -0.032 | -3.867
-17 | -0.574 | 0.13894 | -0.032 | -4.131
-16.5 | -0.584 | 0.13183 | -0.032 | -4.428
-16 | -0.592 | 0.12474 | -0.032 | -4.746
-15.5 | -0.598 | 0.11859 | -0.032 | -5.047
-15 | -0.603 | 0.11239 | -0.032 | -5.363
-14.5 | -0.605 | 0.10585 | -0.034 | -5.717
-14 | -0.604 | 0.1006 | -0.034 | -6.007
-13.5 | -0.601 | 0.09498 | -0.034 | -6.326
-13 | -0.594 | 0.08984 | -0.033 | -6.61
-12.5 | -0.584 | 0.08465 | -0.035 | -6.903
-12 | -0.572 | 0.07903 | -0.039 | -7.238
-11.5 | -0.555 | 0.07467 | -0.038 | -7.432
-11 | -0.537 | 0.06866 | -0.044 | -7.816
-10.5 | -0.517 | 0.06163 | -0.051 | -8.391
-10 | -0.563 | 0.0196 | -0.081 | -28.73
-9.5 | -0.529 | 0.01827 | -0.083 | -28.969
-9 | -0.491 | 0.01722 | -0.084 | -28.495
-8.5 | -0.449 | 0.01629 | -0.085 | -27.544
-8 | -0.403 | 0.01543 | -0.086 | -26.144
-7.5 | -0.356 | 0.01466 | -0.087 | -24.247
-7 | -0.305 | 0.01394 | -0.088 | -21.89
-6.5 | -0.253 | 0.01317 | -0.089 | -19.182
-6 | -0.198 | 0.01258 | -0.09 | -15.76
-5.5 | -0.143 | 0.01206 | -0.091 | -11.837
-5 | -0.086 | 0.01155 | -0.092 | -7.437
-4.5 | -0.028 | 0.01104 | -0.093 | -2.557
-4 | 0.032 | 0.00682 | -0.099 | 4.633
-3.5 | 0.093 | 0.0068 | -0.099 | 13.656
-3 | 0.154 | 0.00673 | -0.1 | 22.931
-2.5 | 0.216 | 0.00678 | -0.101 | 31.897
-2 | 0.278 | 0.00681 | -0.102 | 40.821
-1.5 | 0.339 | 0.00684 | -0.103 | 49.596
-1 | 0.401 | 0.00687 | -0.104 | 58.325
-0.5 | 0.462 | 0.00796 | -0.105 | 58.06
0 | 0.524 | 0.00806 | -0.105 | 64.987
0.5 | 0.585 | 0.00814 | -0.106 | 71.92
1 | 0.646 | 0.00821 | -0.107 | 78.788
1.5 | 0.708 | 0.00832 | -0.108 | 85.11
2 | 0.766 | 0.0085 | -0.109 | 90.05
2.5 | 0.826 | 0.00869 | -0.11 | 95.093
3 | 0.887 | 0.00895 | -0.11 | 99.1
3.5 | 0.946 | 0.00778 | -0.111 | 121.672
4 | 1.006 | 0.00806 | -0.112 | 124.75
4.5 | 1.065 | 0.00836 | -0.113 | 127.479
5 | 1.123 | 0.00801 | -0.113 | 140.189
5.5 | 1.181 | 0.00831 | -0.114 | 142.099
6 | 1.237 | 0.00811 | -0.115 | 152.517
6.5 | 1.293 | 0.0101 | -0.115 | 128.051
7 | 1.347 | 0.01049 | -0.116 | 128.472
7.5 | 1.394 | 0.01102 | -0.116 | 126.481
8 | 1.436 | 0.01168 | -0.117 | 122.965
8.5 | 1.449 | 0.02046 | -0.115 | 70.807
9 | 1.482 | 0.02159 | -0.116 | 68.614
9.5 | 1.509 | 0.02276 | -0.116 | 66.283
10 | 1.529 | 0.02421 | -0.116 | 63.167
10.5 | 1.544 | 0.02569 | -0.116 | 60.095
11 | 1.553 | 0.02729 | -0.117 | 56.89
11.5 | 1.555 | 0.02908 | -0.117 | 53.474
12 | 1.552 | 0.03086 | -0.117 | 50.286
12.5 | 1.542 | 0.03284 | -0.117 | 46.966
13 | 1.527 | 0.03499 | -0.117 | 43.643
13.5 | 1.506 | 0.03728 | -0.118 | 40.383
14 | 1.479 | 0.03982 | -0.118 | 37.137
14.5 | 1.447 | 0.04264 | -0.118 | 33.925
15 | 1.41 | 0.04586 | -0.118 | 30.739
15.5 | 1.369 | 0.04936 | -0.117 | 27.728
16 | 1.323 | 0.05401 | -0.117 | 24.495
16.5 | 1.275 | 0.0592 | -0.116 | 21.535

## 42. Re 1M Mach 0.00 (2)
BIGFOIL.COM POLAR EXPORT
nn7mk20
NN7 MK20 |  |  |  | Cl Max: | 1.4015 | at alpha= | 17 | deg
XFOIL ncrit=9 |  |  |  | L/D Max: | 126.957 | at alpha= | 6 | deg
Re: | 1000000 |  |  | Cd Min: | 0.20094 | at alpha= | -18.5 | deg
Mach: | 0 |  |  | Cl=0 at alpha= | -3.9953 | deg
|  |  |  | @ Cl=0.1, Cd= | 0.0065252
|  |  |  | @ Cl=0.4, Cd= | 0.0070105
|  |  |  | @ Cl=0.6, Cd= | 0.0072422
alpha (deg) | Cl | Cd | Cm | Cl/Cd
-18.5 | -0.4381 | 0.20094 | -0.0205 | -2.1803
-18 | -0.423 | 0.19451 | -0.0239 | -2.1747
-17.5 | -0.4094 | 0.18737 | -0.0273 | -2.185
-17 | -0.4027 | 0.17698 | -0.0323 | -2.2754
-15.5 | -0.6914 | 0.07595 | -0.0739 | -9.1034
-15 | -0.7464 | 0.05978 | -0.0831 | -12.4858
-14.5 | -0.7663 | 0.05103 | -0.0871 | -15.0167
-14 | -0.7858 | 0.04387 | -0.0887 | -17.912
-13.5 | -0.7971 | 0.03859 | -0.0882 | -20.6556
-13 | -0.7677 | 0.03338 | -0.0942 | -22.9988
-12 | -0.6326 | 0.02407 | -0.1182 | -26.2817
-11 | -0.5945 | 0.0207 | -0.1126 | -28.7198
-10.5 | -0.5745 | 0.01914 | -0.1095 | -30.0157
-10 | -0.5578 | 0.01774 | -0.1056 | -31.4431
-9.5 | -0.537 | 0.01583 | -0.1028 | -33.9229
-9 | -0.4972 | 0.01489 | -0.1016 | -33.3915
-8.5 | -0.4541 | 0.01405 | -0.1006 | -32.3203
-8 | -0.4099 | 0.01305 | -0.0998 | -31.41
-7.5 | -0.3595 | 0.01257 | -0.0995 | -28.5998
-7 | -0.3105 | 0.01179 | -0.0992 | -26.3359
-6.5 | -0.2595 | 0.01119 | -0.0991 | -23.1903
-6 | -0.2069 | 0.01064 | -0.0992 | -19.4455
-5.5 | -0.1534 | 0.0102 | -0.0993 | -15.0392
-5 | -0.1 | 0.00962 | -0.0995 | -10.395
-4.5 | -0.0495 | 0.00863 | -0.0996 | -5.7358
-4 | -0.0005 | 0.00723 | -0.0998 | -0.069156
-3.5 | 0.0525 | 0.00655 | -0.0999 | 8.0153
-3 | 0.11 | 0.00652 | -0.1004 | 16.8712
-2.5 | 0.1675 | 0.00663 | -0.1008 | 25.264
-2 | 0.2256 | 0.00669 | -0.1013 | 33.722
-1 | 0.341 | 0.00689 | -0.1023 | 49.492
-0.5 | 0.3985 | 0.00701 | -0.1028 | 56.8474
0 | 0.4561 | 0.00703 | -0.1033 | 64.8791
0.5 | 0.5132 | 0.0071 | -0.1038 | 72.2817
1 | 0.5705 | 0.00718 | -0.1043 | 79.4568
1.5 | 0.6274 | 0.0073 | -0.1047 | 85.9452
2 | 0.6838 | 0.00734 | -0.1051 | 93.1608
2.5 | 0.7397 | 0.00746 | -0.1053 | 99.1555
3 | 0.7958 | 0.00753 | -0.1057 | 105.6839
3.5 | 0.8504 | 0.00765 | -0.1057 | 111.1634
4 | 0.9048 | 0.00776 | -0.1057 | 116.5979
4.5 | 0.9584 | 0.00791 | -0.1056 | 121.1631
5 | 1.0113 | 0.0081 | -0.1054 | 124.8519
5.5 | 1.0612 | 0.00839 | -0.1046 | 126.4839
6 | 1.1096 | 0.00874 | -0.1035 | 126.9565
6.5 | 1.1558 | 0.00912 | -0.1021 | 126.7325
7 | 1.1991 | 0.00961 | -0.1002 | 124.7763
7.5 | 1.2386 | 0.0102 | -0.0976 | 121.4314
8 | 1.2615 | 0.01113 | -0.092 | 113.3423
8.5 | 1.2661 | 0.01259 | -0.0833 | 100.5639
9 | 1.2744 | 0.01416 | -0.0761 | 90
9.5 | 1.2858 | 0.01582 | -0.07 | 81.2769
10 | 1.2907 | 0.01804 | -0.0638 | 71.5466
10.5 | 1.2974 | 0.02047 | -0.0586 | 63.3806
11 | 1.3084 | 0.02295 | -0.0545 | 57.0109
11.5 | 1.3242 | 0.02534 | -0.0513 | 52.2573
12 | 1.34 | 0.02785 | -0.0484 | 48.1149
12.5 | 1.3551 | 0.03056 | -0.0458 | 44.3423
13 | 1.3661 | 0.03377 | -0.0433 | 40.4531
13.5 | 1.361 | 0.03856 | -0.0404 | 35.2956
14 | 1.3644 | 0.04295 | -0.0384 | 31.7672
14.5 | 1.3755 | 0.0469 | -0.0372 | 29.3284
15 | 1.3813 | 0.0516 | -0.0362 | 26.7694
15.5 | 1.3892 | 0.05628 | -0.0356 | 24.6837
16 | 1.3962 | 0.06129 | -0.0355 | 22.7802
16.5 | 1.4002 | 0.06691 | -0.0357 | 20.9266
17 | 1.4015 | 0.07309 | -0.0364 | 19.175
17.5 | 1.3985 | 0.08013 | -0.0377 | 17.4529
18 | 1.3844 | 0.08919 | -0.0399 | 15.5219
18.5 | 1.367 | 0.09912 | -0.0429 | 13.7914
19 | 1.3638 | 0.10715 | -0.0458 | 12.728
19.5 | 1.3543 | 0.11638 | -0.0496 | 11.6369
20 | 1.347 | 0.12542 | -0.0536 | 10.7399

## 43. Re 1M Mach 0.10 (1)
BIGFOIL.COM POLAR EXPORT
nn7mk20
NN7 MK20 |  |  |  | Cl Max: | 1.55 | at alpha= | 11 | deg
JavaFoil+Calcfoil stall+Eppler ext transition |  |  |  | L/D Max: | 152.254 | at alpha= | 6 | deg
Re: | 1000000 |  |  | Cd Min: | 0.00659 | at alpha= | -4 | deg
Mach: | 0.1 |  |  | Cl=0 at alpha= | -4.2667 | deg
|  |  |  | @ Cl=0.1, Cd= | 0.00679
|  |  |  | @ Cl=0.4, Cd= | 0.0068886
|  |  |  | @ Cl=0.6, Cd= | 0.0081694
alpha (deg) | Cl | Cd | Cm | Cl/Cd
-19 | -0.478 | 0.17239 | -0.031 | -2.77
-18.5 | -0.494 | 0.16248 | -0.031 | -3.04
-18 | -0.51 | 0.15523 | -0.031 | -3.285
-17.5 | -0.525 | 0.14787 | -0.032 | -3.551
-17 | -0.539 | 0.14004 | -0.032 | -3.851
-16.5 | -0.552 | 0.13312 | -0.033 | -4.15
-16 | -0.564 | 0.12586 | -0.033 | -4.48
-15.5 | -0.573 | 0.11974 | -0.033 | -4.789
-15 | -0.581 | 0.11335 | -0.033 | -5.123
-14.5 | -0.586 | 0.10754 | -0.033 | -5.446
-14 | -0.588 | 0.10163 | -0.032 | -5.783
-13.5 | -0.587 | 0.09585 | -0.034 | -6.127
-13 | -0.583 | 0.09045 | -0.035 | -6.447
-12.5 | -0.575 | 0.08513 | -0.035 | -6.759
-12 | -0.565 | 0.07965 | -0.037 | -7.09
-11.5 | -0.55 | 0.07499 | -0.038 | -7.332
-11 | -0.532 | 0.06976 | -0.042 | -7.627
-10.5 | -0.513 | 0.06372 | -0.048 | -8.044
-10 | -0.561 | 0.01997 | -0.082 | -28.1
-9.5 | -0.528 | 0.01847 | -0.083 | -28.619
-9 | -0.491 | 0.01732 | -0.084 | -28.346
-8.5 | -0.449 | 0.01642 | -0.085 | -27.356
-8 | -0.404 | 0.01554 | -0.086 | -26.014
-7.5 | -0.357 | 0.01477 | -0.087 | -24.14
-7 | -0.306 | 0.01402 | -0.088 | -21.829
-6.5 | -0.254 | 0.01325 | -0.089 | -19.14
-6 | -0.199 | 0.01269 | -0.09 | -15.695
-5.5 | -0.143 | 0.01213 | -0.091 | -11.819
-5 | -0.086 | 0.01161 | -0.092 | -7.431
-4.5 | -0.028 | 0.01113 | -0.093 | -2.544
-4 | 0.032 | 0.00659 | -0.099 | 4.818
-3.5 | 0.093 | 0.00679 | -0.1 | 13.746
-3 | 0.155 | 0.00679 | -0.101 | 22.852
-2.5 | 0.217 | 0.0068 | -0.102 | 31.971
-2 | 0.279 | 0.00682 | -0.103 | 40.924
-1.5 | 0.341 | 0.00686 | -0.103 | 49.725
-1 | 0.403 | 0.00689 | -0.104 | 58.512
-0.5 | 0.465 | 0.00728 | -0.105 | 63.846
0 | 0.526 | 0.00807 | -0.106 | 65.202
0.5 | 0.588 | 0.00815 | -0.107 | 72.129
1 | 0.65 | 0.00825 | -0.108 | 78.743
1.5 | 0.711 | 0.00834 | -0.109 | 85.256
2 | 0.769 | 0.00853 | -0.109 | 90.19
2.5 | 0.83 | 0.00872 | -0.11 | 95.205
3 | 0.891 | 0.00903 | -0.111 | 98.719
3.5 | 0.951 | 0.00782 | -0.112 | 121.527
4 | 1.011 | 0.0081 | -0.112 | 124.712
4.5 | 1.07 | 0.00777 | -0.113 | 137.675
5 | 1.129 | 0.00806 | -0.114 | 140.049
5.5 | 1.186 | 0.00837 | -0.115 | 141.786
6 | 1.243 | 0.00816 | -0.115 | 152.254
6.5 | 1.299 | 0.01017 | -0.116 | 127.695
7 | 1.353 | 0.01057 | -0.116 | 127.939
7.5 | 1.4 | 0.01113 | -0.117 | 125.796
8 | 1.441 | 0.01183 | -0.117 | 121.869
8.5 | 1.454 | 0.02071 | -0.116 | 70.18
9 | 1.485 | 0.02188 | -0.116 | 67.881
9.5 | 1.511 | 0.02313 | -0.116 | 65.331
10 | 1.53 | 0.02459 | -0.117 | 62.217
10.5 | 1.543 | 0.0261 | -0.117 | 59.112
11 | 1.55 | 0.02776 | -0.117 | 55.815
11.5 | 1.549 | 0.0296 | -0.117 | 52.35
12 | 1.543 | 0.03148 | -0.117 | 49.014
12.5 | 1.53 | 0.03354 | -0.118 | 45.612
13 | 1.51 | 0.03576 | -0.118 | 42.223
13.5 | 1.484 | 0.03813 | -0.118 | 38.917
14 | 1.452 | 0.04086 | -0.118 | 35.525
14.5 | 1.414 | 0.04382 | -0.118 | 32.27
15 | 1.371 | 0.04741 | -0.118 | 28.911
15.5 | 1.323 | 0.05154 | -0.117 | 25.667
16 | 1.271 | 0.05643 | -0.117 | 22.532

## 44. Re 1M Mach 0.10 (2)
BIGFOIL.COM POLAR EXPORT
nn7mk20
NN7 MK20 |  |  |  | Cl Max: | 1.3928 | at alpha= | 16.5 | deg
XFOIL ncrit=9 |  |  |  | L/D Max: | 126.538 | at alpha= | 6 | deg
Re: | 1000000 |  |  | Cd Min: | 0.20161 | at alpha= | -18.5 | deg
Mach: | 0.1 |  |  | Cl=0 at alpha= | -3.9934 | deg
|  |  |  | @ Cl=0.1, Cd= | 0.0065371
|  |  |  | @ Cl=0.4, Cd= | 0.0070389
|  |  |  | @ Cl=0.6, Cd= | 0.007265
alpha (deg) | Cl | Cd | Cm | Cl/Cd
-18.5 | -0.4377 | 0.20161 | -0.0206 | -2.171
-18 | -0.4224 | 0.19516 | -0.024 | -2.1644
-17.5 | -0.4086 | 0.18792 | -0.0275 | -2.1743
-17 | -0.4014 | 0.1777 | -0.0324 | -2.2589
-16.5 | -0.3902 | 0.16995 | -0.0357 | -2.296
-16 | -0.3788 | 0.16381 | -0.0379 | -2.3124
-15.5 | -0.3649 | 0.15813 | -0.0404 | -2.3076
-15 | -0.6827 | 0.07099 | -0.0774 | -9.6168
-14.5 | -0.7154 | 0.05873 | -0.0844 | -12.1812
-14 | -0.7455 | 0.04902 | -0.0884 | -15.2081
-13.5 | -0.7667 | 0.04213 | -0.0893 | -18.1984
-13 | -0.7532 | 0.03589 | -0.0944 | -20.9863
-12.5 | -0.6898 | 0.02834 | -0.1109 | -24.3402
-12 | -0.6244 | 0.02504 | -0.1201 | -24.9361
-11 | -0.5883 | 0.02137 | -0.1145 | -27.5292
-10.5 | -0.5682 | 0.01971 | -0.1114 | -28.828
-10 | -0.5497 | 0.01817 | -0.1079 | -30.2532
-9.5 | -0.5352 | 0.01623 | -0.1042 | -32.976
-9 | -0.4975 | 0.01515 | -0.1027 | -32.8383
-8 | -0.4116 | 0.01321 | -0.1006 | -31.1582
-7.5 | -0.3617 | 0.01266 | -0.1002 | -28.5703
-7 | -0.3125 | 0.01187 | -0.0999 | -26.3269
-6.5 | -0.2612 | 0.01126 | -0.0997 | -23.1972
-6 | -0.2083 | 0.01072 | -0.0997 | -19.431
-5.5 | -0.1544 | 0.01027 | -0.0999 | -15.0341
-5 | -0.1007 | 0.0097 | -0.1 | -10.3814
-4.5 | -0.0495 | 0.00875 | -0.1001 | -5.6571
-4 | -0.0007 | 0.0073 | -0.1003 | -0.09589
-3.5 | 0.0524 | 0.00657 | -0.1004 | 7.9756
-3 | 0.1102 | 0.00653 | -0.1009 | 16.876
-2.5 | 0.1681 | 0.00664 | -0.1013 | 25.3163
-2 | 0.2266 | 0.00671 | -0.1018 | 33.7705
-1.5 | 0.2846 | 0.00685 | -0.1022 | 41.5474
-1 | 0.3427 | 0.00691 | -0.1027 | 49.5948
-0.5 | 0.4005 | 0.00704 | -0.1032 | 56.8892
0 | 0.4585 | 0.00705 | -0.1038 | 65.0355
0.5 | 0.5158 | 0.00713 | -0.1042 | 72.3422
1 | 0.5735 | 0.0072 | -0.1047 | 79.6528
1.5 | 0.6306 | 0.00734 | -0.1051 | 85.9128
2 | 0.6875 | 0.00736 | -0.1055 | 93.4103
2.5 | 0.7435 | 0.0075 | -0.1057 | 99.1333
3 | 0.8001 | 0.00756 | -0.106 | 105.8333
3.5 | 0.855 | 0.00768 | -0.106 | 111.3281
4 | 0.9097 | 0.00779 | -0.106 | 116.7779
4.5 | 0.9636 | 0.00795 | -0.1059 | 121.2075
5 | 1.0167 | 0.00814 | -0.1056 | 124.9017
5.5 | 1.0664 | 0.00844 | -0.1047 | 126.3507
6 | 1.1148 | 0.00881 | -0.1035 | 126.538
6.5 | 1.1612 | 0.00918 | -0.102 | 126.4924
7 | 1.2043 | 0.00968 | -0.1 | 124.4112
7.5 | 1.2429 | 0.01029 | -0.0971 | 120.7872
8 | 1.2636 | 0.01123 | -0.0909 | 112.52
8.5 | 1.2664 | 0.0128 | -0.082 | 98.9375
9 | 1.2749 | 0.0144 | -0.0749 | 88.5347
9.5 | 1.2851 | 0.01618 | -0.0687 | 79.4252
10 | 1.2895 | 0.01852 | -0.0626 | 69.6274
10.5 | 1.2959 | 0.02106 | -0.0574 | 61.5337
11 | 1.3073 | 0.02361 | -0.0534 | 55.3706
11.5 | 1.3229 | 0.02609 | -0.0502 | 50.7053
12 | 1.3384 | 0.0287 | -0.0474 | 46.6341
12.5 | 1.3532 | 0.03152 | -0.0449 | 42.9315
13 | 1.361 | 0.03509 | -0.0422 | 38.786
14 | 1.3616 | 0.04435 | -0.0377 | 30.7012
14.5 | 1.3712 | 0.04857 | -0.0365 | 28.2314
15 | 1.3754 | 0.05357 | -0.0356 | 25.6748
15.5 | 1.3845 | 0.05828 | -0.0352 | 23.756
16 | 1.3897 | 0.06365 | -0.0352 | 21.8335
16.5 | 1.3928 | 0.06953 | -0.0356 | 20.0316
17 | 1.392 | 0.07619 | -0.0365 | 18.2701
17.5 | 1.387 | 0.08372 | -0.038 | 16.5671
18 | 1.3697 | 0.09346 | -0.0407 | 14.6555
18.5 | 1.3546 | 0.10332 | -0.044 | 13.1107
19 | 1.3494 | 0.1118 | -0.0473 | 12.0698
19.5 | 1.3391 | 0.12139 | -0.0514 | 11.0314
20 | 1.3308 | 0.13077 | -0.0558 | 10.1766

## 45. Re 1M Mach 0.25 (1)
BIGFOIL.COM POLAR EXPORT
nn7mk20
NN7 MK20 |  |  |  | Cl Max: | 1.528 | at alpha= | 10 | deg
JavaFoil+Calcfoil stall+Eppler ext transition |  |  |  | L/D Max: | 138.883 | at alpha= | 5 | deg
Re: | 1000000 |  |  | Cd Min: | 0.00688 | at alpha= | -3 | deg
Mach: | 0.25 |  |  | Cl=0 at alpha= | -4.2583 | deg
|  |  |  | @ Cl=0.1, Cd= | 0.0069175
|  |  |  | @ Cl=0.4, Cd= | 0.0069689
|  |  |  | @ Cl=0.6, Cd= | 0.0082748
alpha (deg) | Cl | Cd | Cm | Cl/Cd
-17 | -0.191 | 0.14906 | -0.034 | -1.282
-16.5 | -0.25 | 0.14409 | -0.034 | -1.734
-16 | -0.298 | 0.13589 | -0.033 | -2.196
-15.5 | -0.341 | 0.12941 | -0.033 | -2.639
-15 | -0.38 | 0.12107 | -0.034 | -3.139
-14.5 | -0.414 | 0.11377 | -0.035 | -3.639
-14 | -0.443 | 0.10721 | -0.035 | -4.136
-13.5 | -0.467 | 0.1003 | -0.036 | -4.661
-13 | -0.486 | 0.09433 | -0.036 | -5.152
-12.5 | -0.499 | 0.08871 | -0.037 | -5.622
-12 | -0.505 | 0.08281 | -0.037 | -6.1
-11.5 | -0.505 | 0.07843 | -0.036 | -6.443
-11 | -0.499 | 0.07342 | -0.037 | -6.801
-10.5 | -0.487 | 0.06877 | -0.039 | -7.088
-10 | -0.47 | 0.06371 | -0.043 | -7.383
-9.5 | -0.451 | 0.05701 | -0.052 | -7.908
-9 | -0.488 | 0.01834 | -0.086 | -26.6
-8.5 | -0.45 | 0.01723 | -0.087 | -26.141
-8 | -0.408 | 0.01627 | -0.088 | -25.076
-7.5 | -0.361 | 0.01537 | -0.089 | -23.506
-7 | -0.311 | 0.01457 | -0.09 | -21.379
-6.5 | -0.259 | 0.01374 | -0.091 | -18.83
-6 | -0.204 | 0.01308 | -0.092 | -15.564
-5.5 | -0.147 | 0.01255 | -0.093 | -11.682
-5 | -0.088 | 0.01202 | -0.094 | -7.344
-4.5 | -0.029 | 0.01153 | -0.096 | -2.514
-4 | 0.031 | 0.01106 | -0.097 | 2.815
-3.5 | 0.096 | 0.00692 | -0.103 | 13.864
-3 | 0.159 | 0.00688 | -0.104 | 23.171
-2.5 | 0.223 | 0.00689 | -0.104 | 32.445
-2 | 0.287 | 0.0069 | -0.105 | 41.595
-1.5 | 0.351 | 0.00693 | -0.106 | 50.577
-1 | 0.414 | 0.00698 | -0.107 | 59.344
-0.5 | 0.477 | 0.00708 | -0.108 | 67.476
0 | 0.541 | 0.00746 | -0.109 | 72.532
0.5 | 0.604 | 0.00833 | -0.11 | 72.562
1 | 0.668 | 0.00842 | -0.111 | 79.326
1.5 | 0.731 | 0.0086 | -0.111 | 85.004
2 | 0.79 | 0.0088 | -0.112 | 89.812
2.5 | 0.852 | 0.00748 | -0.113 | 113.938
3 | 0.914 | 0.00775 | -0.114 | 118.03
3.5 | 0.976 | 0.00807 | -0.115 | 121.013
4 | 1.037 | 0.00775 | -0.115 | 133.935
4.5 | 1.098 | 0.00802 | -0.116 | 136.993
5 | 1.158 | 0.00834 | -0.117 | 138.883
5.5 | 1.217 | 0.0098 | -0.118 | 124.221
6 | 1.274 | 0.01019 | -0.118 | 125.095
6.5 | 1.331 | 0.0106 | -0.119 | 125.479
7 | 1.384 | 0.01108 | -0.119 | 124.985
7.5 | 1.429 | 0.01175 | -0.12 | 121.617
8 | 1.443 | 0.02096 | -0.118 | 68.851
8.5 | 1.476 | 0.02218 | -0.118 | 66.551
9 | 1.502 | 0.02353 | -0.119 | 63.815
9.5 | 1.519 | 0.02514 | -0.119 | 60.422
10 | 1.528 | 0.02685 | -0.119 | 56.91
10.5 | 1.528 | 0.02865 | -0.119 | 53.309
11 | 1.517 | 0.03061 | -0.12 | 49.575
11.5 | 1.496 | 0.03279 | -0.12 | 45.633
12 | 1.464 | 0.03512 | -0.12 | 41.674
12.5 | 1.419 | 0.0378 | -0.12 | 37.549
13 | 1.363 | 0.04077 | -0.12 | 33.437
13.5 | 1.295 | 0.04425 | -0.12 | 29.277
14 | 1.217 | 0.04836 | -0.119 | 25.158
14.5 | 1.124 | 0.05435 | -0.118 | 20.686
15 | 1.013 | 0.06689 | -0.114 | 15.151

## 46. Re 1M Mach 0.25 (2)
BIGFOIL.COM POLAR EXPORT
nn7mk20
NN7 MK20 |  |  |  | Cl Max: | 1.3551 | at alpha= | 15.5 | deg
XFOIL ncrit=9 |  |  |  | L/D Max: | 126.011 | at alpha= | 5.5 | deg
Re: | 1000000 |  |  | Cd Min: | 0.1986 | at alpha= | -18 | deg
Mach: | 0.25 |  |  | Cl=0 at alpha= | -3.9897 | deg
|  |  |  | @ Cl=0.1, Cd= | 0.0066595
|  |  |  | @ Cl=0.4, Cd= | 0.0071085
|  |  |  | @ Cl=0.6, Cd= | 0.007342
alpha (deg) | Cl | Cd | Cm | Cl/Cd
-18 | -0.42 | 0.1986 | -0.0246 | -2.1148
-17.5 | -0.4071 | 0.18989 | -0.0291 | -2.1439
-17 | -0.3958 | 0.18138 | -0.0332 | -2.1822
-16.5 | -0.383 | 0.17381 | -0.0366 | -2.2036
-16 | -0.3689 | 0.1679 | -0.0387 | -2.1971
-15.5 | -0.3543 | 0.16195 | -0.0413 | -2.1877
-15 | -0.3441 | 0.15442 | -0.0444 | -2.2283
-14 | -0.3576 | 0.12919 | -0.053 | -2.768
-13.5 | -0.5636 | 0.07436 | -0.0771 | -7.5793
-13 | -0.5994 | 0.05887 | -0.0878 | -10.1818
-12.5 | -0.5895 | 0.0438 | -0.1099 | -13.4589
-12 | -0.5486 | 0.0335 | -0.1291 | -16.3761
-11.5 | -0.5474 | 0.02953 | -0.1279 | -18.5371
-11 | -0.5442 | 0.0262 | -0.1249 | -20.771
-10.5 | -0.5324 | 0.02345 | -0.1218 | -22.7036
-10 | -0.5158 | 0.02114 | -0.1183 | -24.3992
-9.5 | -0.4978 | 0.01909 | -0.1145 | -26.0765
-9 | -0.4896 | 0.01706 | -0.1093 | -28.6987
-8.5 | -0.4553 | 0.01566 | -0.1075 | -29.0741
-8 | -0.4147 | 0.01451 | -0.1057 | -28.5803
-7.5 | -0.3706 | 0.01338 | -0.1045 | -27.6981
-7 | -0.3199 | 0.0127 | -0.1037 | -25.189
-6.5 | -0.2686 | 0.01188 | -0.1032 | -22.6094
-6 | -0.2158 | 0.01121 | -0.1029 | -19.2507
-5.5 | -0.1609 | 0.01058 | -0.1028 | -15.2079
-5 | -0.1054 | 0.01008 | -0.1028 | -10.4563
-4.5 | -0.0514 | 0.00919 | -0.1029 | -5.593
-4 | -0.0011 | 0.00781 | -0.1029 | -0.14085
-3.5 | 0.0522 | 0.0067 | -0.103 | 7.791
-3 | 0.1112 | 0.00665 | -0.1033 | 16.7218
-2.5 | 0.1717 | 0.00671 | -0.1038 | 25.5887
-2 | 0.2318 | 0.00684 | -0.1042 | 33.8889
-1.5 | 0.292 | 0.00692 | -0.1047 | 42.1965
-1 | 0.3518 | 0.00702 | -0.1051 | 50.114
-0.5 | 0.4117 | 0.00713 | -0.1056 | 57.7419
0 | 0.4715 | 0.00721 | -0.1062 | 65.3953
0.5 | 0.5307 | 0.00725 | -0.1066 | 73.2
1 | 0.59 | 0.00732 | -0.107 | 80.6011
1.5 | 0.649 | 0.00745 | -0.1074 | 87.1141
2 | 0.7074 | 0.00753 | -0.1077 | 93.9442
2.5 | 0.7659 | 0.00761 | -0.1079 | 100.6439
3 | 0.8232 | 0.00775 | -0.108 | 106.2194
3.5 | 0.8796 | 0.00787 | -0.1078 | 111.7662
4 | 0.9356 | 0.00805 | -0.1076 | 116.2236
4.5 | 0.9906 | 0.00819 | -0.1071 | 120.9524
5 | 1.0449 | 0.0084 | -0.1065 | 124.3929
5.5 | 1.0963 | 0.0087 | -0.1053 | 126.0115
6 | 1.1442 | 0.00911 | -0.1035 | 125.5982
6.5 | 1.1893 | 0.00957 | -0.1012 | 124.2738
7 | 1.2295 | 0.01012 | -0.098 | 121.4921
7.5 | 1.2589 | 0.01078 | -0.0926 | 116.7811
8 | 1.2733 | 0.012 | -0.0851 | 106.1083
8.5 | 1.2697 | 0.01401 | -0.0756 | 90.6281
9 | 1.2748 | 0.01607 | -0.0684 | 79.3279
9.5 | 1.2827 | 0.01839 | -0.0624 | 69.7499
10 | 1.2861 | 0.0213 | -0.0568 | 60.3803
10.5 | 1.2888 | 0.02455 | -0.0519 | 52.4969
11 | 1.2999 | 0.02754 | -0.0482 | 47.2004
11.5 | 1.314 | 0.03056 | -0.0452 | 42.9974
12 | 1.3275 | 0.03383 | -0.0425 | 39.2403
12.5 | 1.3397 | 0.03737 | -0.0402 | 35.8496
13.5 | 1.336 | 0.04778 | -0.0358 | 27.9615
14 | 1.3455 | 0.05244 | -0.0347 | 25.6579
14.5 | 1.3494 | 0.05791 | -0.034 | 23.3017
15 | 1.3512 | 0.06393 | -0.0338 | 21.1356
15.5 | 1.3551 | 0.07004 | -0.0342 | 19.3475
16 | 1.3534 | 0.07712 | -0.0351 | 17.5493
16.5 | 1.3488 | 0.08494 | -0.0367 | 15.8794
17 | 1.3406 | 0.0936 | -0.0391 | 14.3226
17.5 | 1.3286 | 0.10322 | -0.0423 | 12.8715
18 | 1.3085 | 0.11443 | -0.0468 | 11.4349
18.5 | 1.2887 | 0.12596 | -0.052 | 10.231
19 | 1.2767 | 0.13644 | -0.0572 | 9.3572
19.5 | 1.266 | 0.1469 | -0.0629 | 8.6181
20 | 1.2568 | 0.15724 | -0.0688 | 7.9929

## 47. Re 1M Mach 0.50 (1)
BIGFOIL.COM POLAR EXPORT
nn7mk20
NN7 MK20 |  |  |  | Cl Max: | 1.511 | at alpha= | 8 | deg
JavaFoil+Calcfoil stall+Eppler ext transition |  |  |  | L/D Max: | 121.785 | at alpha= | 2.5 | deg
Re: | 1000000 |  |  | Cd Min: | 0.00652 | at alpha= | -2.5 | deg
Mach: | 0.5 |  |  | Cl=0 at alpha= | -4.2576 | deg
|  |  |  | @ Cl=0.1, Cd= | 0.0076121
|  |  |  | @ Cl=0.4, Cd= | 0.006809
|  |  |  | @ Cl=0.6, Cd= | 0.0070537
alpha (deg) | Cl | Cd | Cm | Cl/Cd
-20 | -0.869 | 0.19713 | -0.045 | -4.407
-19.5 | -0.842 | 0.19366 | -0.046 | -4.349
-19 | -0.816 | 0.19052 | -0.047 | -4.281
-18.5 | -0.786 | 0.18197 | -0.045 | -4.322
-18 | -0.76 | 0.1737 | -0.045 | -4.373
-17.5 | -0.732 | 0.16772 | -0.045 | -4.367
-17 | -0.706 | 0.16353 | -0.046 | -4.315
-16.5 | -0.677 | 0.15801 | -0.044 | -4.286
-16 | -0.65 | 0.15077 | -0.044 | -4.309
-15.5 | -0.623 | 0.14652 | -0.045 | -4.249
-15 | -0.595 | 0.14243 | -0.045 | -4.181
-14.5 | -0.568 | 0.13862 | -0.045 | -4.098
-14 | -0.54 | 0.13062 | -0.043 | -4.133
-13.5 | -0.513 | 0.13005 | -0.043 | -3.941
-13 | -0.485 | 0.12265 | -0.044 | -3.957
-12.5 | -0.458 | 0.11957 | -0.044 | -3.83
-12 | -0.43 | 0.11008 | -0.042 | -3.905
-11.5 | -0.402 | 0.10851 | -0.042 | -3.708
-11 | -0.375 | 0.10201 | -0.043 | -3.674
-10.5 | -0.347 | 0.10024 | -0.043 | -3.464
-10 | -0.319 | 0.08957 | -0.041 | -3.565
-9.5 | -0.292 | 0.07216 | -0.041 | -4.043
-9 | -0.264 | 0.06341 | -0.043 | -4.166
-8.5 | -0.236 | 0.06229 | -0.04 | -3.793
-8 | -0.209 | 0.05558 | -0.046 | -3.757
-7.5 | -0.286 | 0.05164 | -0.043 | -5.535
-7 | -0.272 | 0.0464 | -0.055 | -5.86
-6.5 | -0.273 | 0.01622 | -0.101 | -16.857
-6 | -0.22 | 0.01523 | -0.102 | -14.436
-5.5 | -0.16 | 0.01426 | -0.104 | -11.236
-5 | -0.097 | 0.01358 | -0.105 | -7.156
-4.5 | -0.032 | 0.01298 | -0.106 | -2.466
-4 | 0.034 | 0.01244 | -0.107 | 2.766
-3.5 | 0.107 | 0.0071 | -0.115 | 15.081
-3 | 0.178 | 0.00709 | -0.116 | 25.107
-2.5 | 0.25 | 0.00652 | -0.117 | 38.322
-2 | 0.321 | 0.00674 | -0.118 | 47.565
-1.5 | 0.392 | 0.0068 | -0.119 | 57.653
-1 | 0.463 | 0.00688 | -0.12 | 67.284
-0.5 | 0.534 | 0.00695 | -0.121 | 76.854
0 | 0.604 | 0.00706 | -0.122 | 85.55
0.5 | 0.675 | 0.00738 | -0.123 | 91.394
1 | 0.745 | 0.0076 | -0.123 | 97.991
1.5 | 0.815 | 0.00722 | -0.124 | 112.964
2 | 0.88 | 0.00742 | -0.125 | 118.46
2.5 | 0.948 | 0.00779 | -0.126 | 121.785
3 | 1.017 | 0.00929 | -0.127 | 109.422
3.5 | 1.085 | 0.00969 | -0.128 | 111.906
4 | 1.152 | 0.01015 | -0.128 | 113.439
4.5 | 1.217 | 0.01064 | -0.129 | 114.4
5 | 1.28 | 0.01116 | -0.13 | 114.676
5.5 | 1.338 | 0.01175 | -0.13 | 113.932
6 | 1.395 | 0.01239 | -0.13 | 112.588
6.5 | 1.45 | 0.01328 | -0.131 | 109.214
7 | 1.501 | 0.01443 | -0.131 | 104.01
7.5 | 1.503 | 0.02658 | -0.129 | 56.56
8 | 1.511 | 0.02878 | -0.129 | 52.497
8.5 | 1.479 | 0.03157 | -0.129 | 46.843
9 | 1.346 | 0.03506 | -0.13 | 38.394
9.5 | 0.766 | 0.06668 | -0.045 | 11.484
10 | 0.932 | 0.04112 | -0.13 | 22.651
10.5 | 0.956 | 0.04715 | -0.129 | 20.269
11 | 0.851 | 0.10091 | -0.065 | 8.436
11.5 | 0.877 | 0.14876 | -0.058 | 5.893
12 | 0.906 | 0.11852 | -0.067 | 7.648
12.5 | 0.933 | 0.12244 | -0.066 | 7.619
13 | 0.961 | 0.1294 | -0.069 | 7.429

## 48. Re 1M Mach 0.50 (2)
BIGFOIL.COM POLAR EXPORT
nn7mk20
NN7 MK20 |  |  |  | Cl Max: | 1.3016 | at alpha= | 12 | deg
XFOIL ncrit=9 |  |  |  | L/D Max: | 117.969 | at alpha= | 5 | deg
Re: | 1000000 |  |  | Cd Min: | 0.24363 | at alpha= | -20 | deg
Mach: | 0.5 |  |  | Cl=0 at alpha= | -3.9794 | deg
|  |  |  | @ Cl=0.1, Cd= | 0.0073553
|  |  |  | @ Cl=0.4, Cd= | 0.0075619
|  |  |  | @ Cl=0.6, Cd= | 0.0078814
alpha (deg) | Cl | Cd | Cm | Cl/Cd
-20 | -0.505 | 0.24363 | -0.0109 | -2.0728
-19.5 | -0.4832 | 0.23642 | -0.0151 | -2.0438
-19 | -0.4614 | 0.22934 | -0.0194 | -2.0119
-18.5 | -0.4404 | 0.22173 | -0.0236 | -1.9862
-18 | -0.4216 | 0.2125 | -0.0289 | -1.984
-17.5 | -0.4037 | 0.20426 | -0.0335 | -1.9764
-17 | -0.3839 | 0.1966 | -0.0367 | -1.9527
-16.5 | -0.3639 | 0.18961 | -0.04 | -1.9192
-16 | -0.3445 | 0.18288 | -0.0431 | -1.8837
-15.5 | -0.3272 | 0.17537 | -0.0465 | -1.8658
-15 | -0.3184 | 0.16571 | -0.0502 | -1.9214
-14.5 | -0.2689 | 0.15173 | -0.067 | -1.7722
-14 | -0.2051 | 0.13959 | -0.0853 | -1.4693
-13.5 | -0.1604 | 0.12759 | -0.1 | -1.2572
-13 | -0.1492 | 0.11875 | -0.1046 | -1.2564
-12.5 | -0.1478 | 0.10893 | -0.1086 | -1.3568
-12 | -0.1556 | 0.09758 | -0.1135 | -1.5946
-11.5 | -0.1582 | 0.08816 | -0.1181 | -1.7945
-11 | -0.1726 | 0.07682 | -0.1239 | -2.2468
-10.5 | -0.1999 | 0.06252 | -0.1319 | -3.1974
-10 | -0.231 | 0.05032 | -0.14 | -4.5906
-9.5 | -0.2596 | 0.0415 | -0.1441 | -6.2554
-9 | -0.2872 | 0.03428 | -0.1449 | -8.3781
-8.5 | -0.3077 | 0.02839 | -0.1427 | -10.8383
-8 | -0.3152 | 0.02362 | -0.1383 | -13.3446
-7.5 | -0.3055 | 0.02003 | -0.1325 | -15.2521
-7 | -0.2893 | 0.01775 | -0.1265 | -16.2986
-6.5 | -0.2727 | 0.01587 | -0.1203 | -17.1834
-6 | -0.2364 | 0.01396 | -0.1175 | -16.9341
-5.5 | -0.1845 | 0.01257 | -0.1161 | -14.6778
-5 | -0.126 | 0.01162 | -0.1151 | -10.8434
-4.5 | -0.0637 | 0.01083 | -0.1146 | -5.8818
-4 | -0.0023 | 0.00993 | -0.1143 | -0.23162
-3.5 | 0.0535 | 0.00808 | -0.1144 | 6.6213
-3 | 0.1151 | 0.00712 | -0.1143 | 16.1657
-2.5 | 0.1845 | 0.00714 | -0.1145 | 25.8403
-2 | 0.2533 | 0.00732 | -0.1147 | 34.6038
-1.5 | 0.3227 | 0.00742 | -0.1151 | 43.4906
-0.5 | 0.4589 | 0.00767 | -0.1157 | 59.8305
0 | 0.526 | 0.00781 | -0.1159 | 67.3496
0.5 | 0.5937 | 0.00787 | -0.1163 | 75.4384
1 | 0.6603 | 0.00799 | -0.1164 | 82.6408
1.5 | 0.7262 | 0.0081 | -0.1163 | 89.6543
2 | 0.7919 | 0.00826 | -0.116 | 95.8717
2.5 | 0.8564 | 0.00843 | -0.1156 | 101.5896
3 | 0.9197 | 0.00858 | -0.1147 | 107.1911
3.5 | 0.9799 | 0.00878 | -0.1131 | 111.6059
4 | 1.0389 | 0.00903 | -0.1112 | 115.0498
4.5 | 1.0952 | 0.00934 | -0.1087 | 117.2591
5 | 1.1443 | 0.0097 | -0.1047 | 117.9691
5.5 | 1.1875 | 0.01014 | -0.0996 | 117.1105
6 | 1.223 | 0.0109 | -0.0934 | 112.2018
6.5 | 1.2536 | 0.01193 | -0.0867 | 105.0796
7 | 1.2788 | 0.01334 | -0.0799 | 95.8621
7.5 | 1.2906 | 0.01553 | -0.0723 | 83.1037
8 | 1.2856 | 0.01896 | -0.0642 | 67.8059
8.5 | 1.2816 | 0.02284 | -0.0573 | 56.1121
9 | 1.2812 | 0.02691 | -0.0516 | 47.6106
9.5 | 1.272 | 0.03191 | -0.0463 | 39.8621
10 | 1.2672 | 0.03707 | -0.0422 | 34.184
10.5 | 1.2708 | 0.04212 | -0.0391 | 30.1709
11.5 | 1.2889 | 0.05247 | -0.035 | 24.5645
12 | 1.3016 | 0.05781 | -0.0336 | 22.5151
13 | 1.2979 | 0.0722 | -0.033 | 17.9765
13.5 | 1.2963 | 0.08011 | -0.0337 | 16.1815
14 | 1.2903 | 0.08899 | -0.0354 | 14.4994
14.5 | 1.2787 | 0.09895 | -0.0382 | 12.9227
15 | 1.2638 | 0.10978 | -0.0422 | 11.5121
15.5 | 1.2463 | 0.12141 | -0.0473 | 10.2652
16 | 1.2285 | 0.13354 | -0.0535 | 9.1995
16.5 | 1.2115 | 0.14599 | -0.0604 | 8.2985
17 | 1.1941 | 0.15899 | -0.0684 | 7.5105

## 49. Re 2M Mach 0.00 (1)
BIGFOIL.COM POLAR EXPORT
nn7mk20
NN7 MK20 |  |  |  | Cl Max: | 1.566 | at alpha= | 11.5 | deg
JavaFoil+Calcfoil stall+Eppler ext transition |  |  |  | L/D Max: | 169.953 | at alpha= | 7 | deg
Re: | 2000000 |  |  | Cd Min: | 0.0059 | at alpha= | -3 | deg
Mach: | 0 |  |  | Cl=0 at alpha= | -4.2623 | deg
|  |  |  | @ Cl=0.1, Cd= | 0.0059354
|  |  |  | @ Cl=0.4, Cd= | 0.0069787
|  |  |  | @ Cl=0.6, Cd= | 0.0072095
alpha (deg) | Cl | Cd | Cm | Cl/Cd
-17 | -0.576 | 0.13022 | -0.036 | -4.42
-16.5 | -0.586 | 0.1233 | -0.037 | -4.749
-16 | -0.594 | 0.11723 | -0.037 | -5.067
-15.5 | -0.601 | 0.1111 | -0.038 | -5.406
-15 | -0.605 | 0.10545 | -0.039 | -5.739
-14.5 | -0.608 | 0.09907 | -0.041 | -6.139
-14 | -0.607 | 0.09422 | -0.041 | -6.447
-13.5 | -0.605 | 0.08849 | -0.042 | -6.833
-13 | -0.599 | 0.08326 | -0.044 | -7.189
-12.5 | -0.591 | 0.0767 | -0.048 | -7.709
-12 | -0.654 | 0.0265 | -0.076 | -24.68
-11.5 | -0.643 | 0.0221 | -0.078 | -29.088
-11 | -0.623 | 0.01976 | -0.08 | -31.528
-10.5 | -0.597 | 0.01839 | -0.081 | -32.464
-10 | -0.566 | 0.01724 | -0.082 | -32.842
-9.5 | -0.531 | 0.01619 | -0.083 | -32.81
-9 | -0.493 | 0.01527 | -0.084 | -32.25
-8.5 | -0.45 | 0.01441 | -0.085 | -31.249
-8 | -0.405 | 0.01364 | -0.086 | -29.701
-7.5 | -0.357 | 0.01293 | -0.087 | -27.597
-7 | -0.306 | 0.01228 | -0.088 | -24.946
-6.5 | -0.254 | 0.01149 | -0.089 | -22.099
-6 | -0.2 | 0.01093 | -0.09 | -18.26
-5.5 | -0.144 | 0.00893 | -0.092 | -16.135
-5 | -0.09 | 0.00857 | -0.097 | -10.496
-4.5 | -0.029 | 0.00864 | -0.098 | -3.413
-4 | 0.032 | 0.00651 | -0.099 | 4.849
-3.5 | 0.093 | 0.00594 | -0.099 | 15.651
-3 | 0.154 | 0.0059 | -0.1 | 26.167
-2.5 | 0.216 | 0.00591 | -0.101 | 36.632
-2 | 0.278 | 0.00648 | -0.102 | 42.875
-1.5 | 0.339 | 0.0069 | -0.103 | 49.185
-1 | 0.401 | 0.00698 | -0.104 | 57.459
-0.5 | 0.462 | 0.00703 | -0.105 | 65.741
0 | 0.524 | 0.00708 | -0.105 | 74.011
0.5 | 0.585 | 0.00718 | -0.106 | 81.532
1 | 0.646 | 0.0073 | -0.107 | 88.61
1.5 | 0.708 | 0.00747 | -0.108 | 94.788
2 | 0.766 | 0.00772 | -0.109 | 99.204
2.5 | 0.826 | 0.00794 | -0.11 | 104.004
3 | 0.887 | 0.00821 | -0.11 | 107.991
3.5 | 0.947 | 0.00847 | -0.111 | 111.884
4 | 1.007 | 0.00876 | -0.112 | 114.96
4.5 | 1.067 | 0.0091 | -0.113 | 117.314
5 | 1.125 | 0.00778 | -0.113 | 144.52
5.5 | 1.182 | 0.00804 | -0.114 | 147.119
6 | 1.239 | 0.00768 | -0.115 | 161.415
6.5 | 1.295 | 0.00804 | -0.115 | 161.03
7 | 1.349 | 0.00794 | -0.116 | 169.953
7.5 | 1.392 | 0.01186 | -0.116 | 117.445
8 | 1.433 | 0.01289 | -0.117 | 111.127
8.5 | 1.456 | 0.01801 | -0.116 | 80.822
9 | 1.489 | 0.01897 | -0.116 | 78.477
9.5 | 1.517 | 0.01995 | -0.117 | 76.057
10 | 1.539 | 0.02114 | -0.117 | 72.806
10.5 | 1.555 | 0.02236 | -0.117 | 69.529
11 | 1.564 | 0.02372 | -0.118 | 65.915
11.5 | 1.566 | 0.0253 | -0.118 | 61.891
12 | 1.562 | 0.02689 | -0.118 | 58.079
12.5 | 1.551 | 0.02866 | -0.118 | 54.135
13 | 1.536 | 0.03055 | -0.118 | 50.26
13.5 | 1.514 | 0.03256 | -0.118 | 46.502
14 | 1.487 | 0.03473 | -0.118 | 42.826
14.5 | 1.456 | 0.03713 | -0.119 | 39.206
15 | 1.419 | 0.0398 | -0.119 | 35.662
15.5 | 1.379 | 0.04264 | -0.119 | 32.352
16 | 1.336 | 0.04612 | -0.118 | 28.964
16.5 | 1.29 | 0.04978 | -0.118 | 25.909

## 50. Re 2M Mach 0.00 (2)
BIGFOIL.COM POLAR EXPORT
nn7mk20
NN7 MK20 |  |  |  | Cl Max: | 1.4875 | at alpha= | 18.5 | deg
XFOIL ncrit=9 |  |  |  | L/D Max: | 149.077 | at alpha= | 4.5 | deg
Re: | 2000000 |  |  | Cd Min: | 0.0946 | at alpha= | 19.5 | deg
Mach: | 0 |  |  | Cl=0 at alpha= | -4.0877 | deg
|  |  |  | @ Cl=0.1, Cd= | 0.0056521
|  |  |  | @ Cl=0.4, Cd= | 0.0053838
|  |  |  | @ Cl=0.6, Cd= | 0.005603
alpha (deg) | Cl | Cd | Cm | Cl/Cd
-18 | -0.8272 | 0.09367 | -0.0616 | -8.831
-17.5 | -0.8936 | 0.07436 | -0.0725 | -12.0172
-17 | -0.9268 | 0.06209 | -0.0793 | -14.9267
-16.5 | -0.9576 | 0.05145 | -0.0844 | -18.6122
-16 | -0.9568 | 0.04576 | -0.0865 | -20.9091
-15.5 | -0.9576 | 0.04047 | -0.0878 | -23.662
-15 | -0.9653 | 0.0353 | -0.0878 | -27.3456
-14.5 | -0.9458 | 0.03166 | -0.0895 | -29.8737
-14 | -0.8892 | 0.02767 | -0.0985 | -32.1359
-13.5 | -0.7771 | 0.02462 | -0.1164 | -31.5638
-13 | -0.7504 | 0.0221 | -0.1174 | -33.9548
-12 | -0.7333 | 0.01789 | -0.1099 | -40.9894
-11.5 | -0.7146 | 0.01648 | -0.1065 | -43.3617
-11 | -0.6928 | 0.01524 | -0.1035 | -45.4593
-10.5 | -0.6557 | 0.01427 | -0.102 | -45.9495
-10 | -0.6137 | 0.01343 | -0.1009 | -45.6962
-9.5 | -0.5683 | 0.01277 | -0.1001 | -44.5027
-9 | -0.5241 | 0.01176 | -0.0993 | -44.5663
-8.5 | -0.4745 | 0.01118 | -0.099 | -42.4419
-8 | -0.4233 | 0.01062 | -0.0988 | -39.8588
-7.5 | -0.3712 | 0.01012 | -0.0988 | -36.6798
-7 | -0.318 | 0.00967 | -0.0989 | -32.8852
-6.5 | -0.2639 | 0.00929 | -0.0991 | -28.4069
-6 | -0.2091 | 0.00895 | -0.0994 | -23.3631
-5.5 | -0.1537 | 0.00866 | -0.0997 | -17.7483
-5 | -0.0984 | 0.00832 | -0.1001 | -11.8269
-4.5 | -0.0442 | 0.00779 | -0.1004 | -5.6739
-4 | 0.0094 | 0.00711 | -0.1007 | 1.3221
-3.5 | 0.0613 | 0.00617 | -0.1009 | 9.9352
-3 | 0.1151 | 0.00545 | -0.1013 | 21.1193
-2.5 | 0.1715 | 0.00525 | -0.1017 | 32.6667
-2 | 0.23 | 0.00523 | -0.1023 | 43.9771
-1.5 | 0.288 | 0.00531 | -0.1029 | 54.2373
-1 | 0.3465 | 0.00531 | -0.1036 | 65.2542
-0.5 | 0.4045 | 0.00539 | -0.1042 | 75.0464
0 | 0.4625 | 0.00543 | -0.1048 | 85.175
0.5 | 0.5204 | 0.00551 | -0.1054 | 94.4465
1 | 0.5781 | 0.00558 | -0.106 | 103.6022
1.5 | 0.6353 | 0.00564 | -0.1065 | 112.6418
2 | 0.6926 | 0.00573 | -0.107 | 120.8726
2.5 | 0.7489 | 0.00586 | -0.1074 | 127.7986
3 | 0.8047 | 0.00598 | -0.1077 | 134.5652
3.5 | 0.86 | 0.00612 | -0.1079 | 140.5229
4 | 0.9149 | 0.00629 | -0.108 | 145.4531
4.5 | 0.969 | 0.0065 | -0.108 | 149.0769
5 | 1.0201 | 0.00685 | -0.1074 | 148.9197
5.5 | 1.0697 | 0.0072 | -0.1066 | 148.5694
6 | 1.1182 | 0.00761 | -0.1057 | 146.9382
6.5 | 1.1647 | 0.00809 | -0.1043 | 143.9679
7 | 1.2035 | 0.00885 | -0.1016 | 135.9887
7.5 | 1.2261 | 0.01009 | -0.096 | 121.5164
8 | 1.2435 | 0.01104 | -0.0893 | 112.6359
8.5 | 1.2624 | 0.01209 | -0.0832 | 104.4169
9 | 1.2763 | 0.0134 | -0.0767 | 95.2463
9.5 | 1.2884 | 0.01494 | -0.0705 | 86.2383
10 | 1.3042 | 0.01655 | -0.0655 | 78.8036
10.5 | 1.3232 | 0.01821 | -0.0614 | 72.6634
11 | 1.3437 | 0.01998 | -0.0579 | 67.2523
11.5 | 1.3624 | 0.02197 | -0.0545 | 62.0118
12 | 1.3757 | 0.02445 | -0.051 | 56.2658
12.5 | 1.3761 | 0.02802 | -0.0468 | 49.1113
13 | 1.3869 | 0.03111 | -0.044 | 44.5805
13.5 | 1.4015 | 0.03408 | -0.0418 | 41.1238
14 | 1.416 | 0.03724 | -0.0399 | 38.0236
14.5 | 1.4323 | 0.04042 | -0.0385 | 35.4354
15 | 1.4465 | 0.04393 | -0.0373 | 32.9274
15.5 | 1.4592 | 0.04775 | -0.0363 | 30.5592
16 | 1.4648 | 0.05247 | -0.0354 | 27.9169
16.5 | 1.4697 | 0.05754 | -0.035 | 25.5422
17 | 1.4746 | 0.0628 | -0.035 | 23.4809
17.5 | 1.4802 | 0.06822 | -0.0354 | 21.6974
18 | 1.486 | 0.07382 | -0.0362 | 20.13
18.5 | 1.4875 | 0.0802 | -0.0375 | 18.5474
19 | 1.4851 | 0.08735 | -0.0392 | 17.0017
19.5 | 1.4834 | 0.0946 | -0.0414 | 15.6808

## 51. Re 2M Mach 0.10 (1)
BIGFOIL.COM POLAR EXPORT
nn7mk20
NN7 MK20 |  |  |  | Cl Max: | 1.56 | at alpha= | 11 | deg
JavaFoil+Calcfoil stall+Eppler ext transition |  |  |  | L/D Max: | 161.032 | at alpha= | 6 | deg
Re: | 2000000 |  |  | Cd Min: | 0.0059 | at alpha= | -2.5 | deg
Mach: | 0.1 |  |  | Cl=0 at alpha= | -4.2581 | deg
|  |  |  | @ Cl=0.1, Cd= | 0.0059555
|  |  |  | @ Cl=0.4, Cd= | 0.0069776
|  |  |  | @ Cl=0.6, Cd= | 0.0072455
alpha (deg) | Cl | Cd | Cm | Cl/Cd
-16.5 | -0.554 | 0.1251 | -0.037 | -4.428
-16 | -0.566 | 0.11845 | -0.037 | -4.774
-15.5 | -0.575 | 0.11219 | -0.038 | -5.127
-15 | -0.583 | 0.10657 | -0.038 | -5.469
-14.5 | -0.588 | 0.10087 | -0.039 | -5.829
-14 | -0.59 | 0.0954 | -0.04 | -6.188
-13.5 | -0.59 | 0.08968 | -0.042 | -6.582
-13 | -0.587 | 0.08402 | -0.043 | -6.986
-12.5 | -0.581 | 0.07818 | -0.046 | -7.429
-12 | -0.577 | 0.06813 | -0.054 | -8.462
-11.5 | -0.636 | 0.0226 | -0.079 | -28.148
-11 | -0.618 | 0.02013 | -0.08 | -30.721
-10.5 | -0.594 | 0.01872 | -0.081 | -31.724
-10 | -0.564 | 0.01743 | -0.082 | -32.385
-9.5 | -0.531 | 0.01636 | -0.083 | -32.44
-9 | -0.493 | 0.01537 | -0.084 | -32.049
-8.5 | -0.451 | 0.01453 | -0.086 | -31.041
-8 | -0.406 | 0.01375 | -0.087 | -29.523
-7.5 | -0.358 | 0.01306 | -0.088 | -27.401
-7 | -0.307 | 0.01237 | -0.089 | -24.839
-6.5 | -0.255 | 0.01157 | -0.09 | -22.023
-6 | -0.2 | 0.01103 | -0.091 | -18.153
-5.5 | -0.144 | 0.01039 | -0.092 | -13.906
-5 | -0.09 | 0.00862 | -0.097 | -10.481
-4.5 | -0.03 | 0.00868 | -0.098 | -3.413
-4 | 0.032 | 0.00657 | -0.099 | 4.831
-3.5 | 0.093 | 0.00596 | -0.1 | 15.67
-3 | 0.155 | 0.00592 | -0.101 | 26.199
-2.5 | 0.217 | 0.0059 | -0.102 | 36.868
-2 | 0.279 | 0.0065 | -0.103 | 42.946
-1.5 | 0.341 | 0.00693 | -0.103 | 49.239
-1 | 0.403 | 0.00698 | -0.104 | 57.69
-0.5 | 0.465 | 0.00704 | -0.105 | 65.983
0 | 0.526 | 0.00712 | -0.106 | 73.907
0.5 | 0.588 | 0.00723 | -0.107 | 81.386
1 | 0.65 | 0.00731 | -0.108 | 88.84
1.5 | 0.711 | 0.00749 | -0.109 | 94.922
2 | 0.769 | 0.00777 | -0.109 | 98.981
2.5 | 0.83 | 0.008 | -0.11 | 103.753
3 | 0.891 | 0.00824 | -0.111 | 108.096
3.5 | 0.952 | 0.00853 | -0.112 | 111.534
4 | 1.012 | 0.00881 | -0.113 | 114.94
4.5 | 1.071 | 0.00758 | -0.113 | 141.405
5 | 1.13 | 0.00783 | -0.114 | 144.384
5.5 | 1.188 | 0.00809 | -0.115 | 146.807
6 | 1.245 | 0.00773 | -0.115 | 161.032
6.5 | 1.301 | 0.0081 | -0.116 | 160.587
7 | 1.355 | 0.00965 | -0.117 | 140.424
7.5 | 1.398 | 0.01199 | -0.117 | 116.577
8 | 1.437 | 0.01309 | -0.117 | 109.783
8.5 | 1.46 | 0.01823 | -0.116 | 80.093
9 | 1.493 | 0.01922 | -0.117 | 77.677
9.5 | 1.52 | 0.02025 | -0.117 | 75.045
10 | 1.54 | 0.02146 | -0.117 | 71.765
10.5 | 1.554 | 0.02272 | -0.118 | 68.411
11 | 1.56 | 0.02414 | -0.118 | 64.64
11.5 | 1.56 | 0.02577 | -0.118 | 60.516
12 | 1.552 | 0.02746 | -0.118 | 56.538
12.5 | 1.538 | 0.02928 | -0.118 | 52.542
13 | 1.518 | 0.03123 | -0.119 | 48.62
13.5 | 1.492 | 0.03331 | -0.119 | 44.792
14 | 1.46 | 0.03563 | -0.119 | 40.985
14.5 | 1.423 | 0.03813 | -0.119 | 37.319
15 | 1.381 | 0.04105 | -0.119 | 33.641
15.5 | 1.335 | 0.04425 | -0.119 | 30.164
16 | 1.285 | 0.04777 | -0.119 | 26.905

## 52. Re 2M Mach 0.10 (2)
BIGFOIL.COM POLAR EXPORT
nn7mk20
NN7 MK20 |  |  |  | Cl Max: | 1.4759 | at alpha= | 18.5 | deg
XFOIL ncrit=9 |  |  |  | L/D Max: | 149.219 | at alpha= | 4.5 | deg
Re: | 2000000 |  |  | Cd Min: | 0.1077 | at alpha= | 20 | deg
Mach: | 0.1 |  |  | Cl=0 at alpha= | -4.0878 | deg
|  |  |  | @ Cl=0.1, Cd= | 0.0056957
|  |  |  | @ Cl=0.4, Cd= | 0.0054
|  |  |  | @ Cl=0.6, Cd= | 0.0056196
alpha (deg) | Cl | Cd | Cm | Cl/Cd
-13.5 | -0.7741 | 0.02583 | -0.1172 | -29.969
-13 | -0.7369 | 0.02337 | -0.12 | -31.5319
-12.5 | -0.739 | 0.02058 | -0.1157 | -35.9086
-12 | -0.7253 | 0.01863 | -0.1123 | -38.9318
-11.5 | -0.7052 | 0.01712 | -0.1092 | -41.1916
-11 | -0.6902 | 0.01576 | -0.1051 | -43.7944
-10.5 | -0.6557 | 0.01461 | -0.1036 | -44.8802
-10 | -0.6152 | 0.01369 | -0.1022 | -44.9379
-9.5 | -0.5703 | 0.01298 | -0.1013 | -43.9368
-9 | -0.5266 | 0.01193 | -0.1003 | -44.1408
-8.5 | -0.4773 | 0.0113 | -0.0998 | -42.2389
-8 | -0.4255 | 0.01078 | -0.0997 | -39.4712
-7.5 | -0.3738 | 0.01019 | -0.0995 | -36.683
-7 | -0.3204 | 0.00973 | -0.0995 | -32.9291
-6.5 | -0.2658 | 0.00934 | -0.0997 | -28.4582
-6 | -0.2107 | 0.009 | -0.1 | -23.4111
-5.5 | -0.155 | 0.00869 | -0.1003 | -17.8366
-5 | -0.0994 | 0.00836 | -0.1006 | -11.89
-4.5 | -0.0446 | 0.00783 | -0.1009 | -5.696
-4 | 0.0095 | 0.0072 | -0.1012 | 1.3194
-3.5 | 0.0616 | 0.00623 | -0.1014 | 9.8876
-3 | 0.1155 | 0.00548 | -0.1017 | 21.0766
-2.5 | 0.1723 | 0.00526 | -0.1021 | 32.7567
-2 | 0.2311 | 0.00525 | -0.1028 | 44.019
-1 | 0.3482 | 0.00532 | -0.1041 | 65.4511
-0.5 | 0.4065 | 0.00541 | -0.1046 | 75.1386
0 | 0.465 | 0.00545 | -0.1053 | 85.3211
0.5 | 0.5231 | 0.00553 | -0.1059 | 94.5931
1 | 0.5813 | 0.0056 | -0.1065 | 103.8036
1.5 | 0.6387 | 0.00566 | -0.1069 | 112.8445
2 | 0.6965 | 0.00574 | -0.1075 | 121.3415
2.5 | 0.7531 | 0.00588 | -0.1078 | 128.0782
3 | 0.8093 | 0.00601 | -0.1081 | 134.6589
3.5 | 0.8649 | 0.00614 | -0.1083 | 140.8632
4 | 0.9201 | 0.00632 | -0.1084 | 145.5854
4.5 | 0.9744 | 0.00653 | -0.1083 | 149.219
5 | 1.0257 | 0.00688 | -0.1077 | 149.0843
5.5 | 1.0756 | 0.00724 | -0.1069 | 148.5635
6 | 1.1242 | 0.00765 | -0.1058 | 146.9542
6.5 | 1.1706 | 0.00814 | -0.1043 | 143.8084
7 | 1.2084 | 0.00893 | -0.1013 | 135.3191
7.5 | 1.2288 | 0.01018 | -0.0952 | 120.7073
8 | 1.2456 | 0.01115 | -0.0883 | 111.713
8.5 | 1.2635 | 0.01225 | -0.0819 | 103.1429
9 | 1.2766 | 0.01362 | -0.0754 | 93.7298
9.5 | 1.2881 | 0.01526 | -0.0692 | 84.4102
10 | 1.3036 | 0.01696 | -0.0642 | 76.8632
10.5 | 1.3228 | 0.01869 | -0.0602 | 70.7758
11 | 1.3431 | 0.02055 | -0.0567 | 65.3577
11.5 | 1.3617 | 0.02263 | -0.0534 | 60.1723
12 | 1.3721 | 0.02538 | -0.0496 | 54.0623
12.5 | 1.3719 | 0.0291 | -0.0455 | 47.1443
13 | 1.3848 | 0.03216 | -0.0429 | 43.0597
13.5 | 1.3987 | 0.03529 | -0.0407 | 39.6345
14 | 1.4138 | 0.03852 | -0.039 | 36.703
14.5 | 1.4289 | 0.04191 | -0.0376 | 34.0945
15 | 1.4428 | 0.04559 | -0.0364 | 31.6473
15.5 | 1.4549 | 0.04958 | -0.0355 | 29.3445
16 | 1.458 | 0.05474 | -0.0348 | 26.635
16.5 | 1.4599 | 0.06031 | -0.0345 | 24.2066
17 | 1.4683 | 0.06535 | -0.0347 | 22.4682
17.5 | 1.4719 | 0.07121 | -0.0353 | 20.6698
18 | 1.4757 | 0.07724 | -0.0363 | 19.1054
18.5 | 1.4759 | 0.08401 | -0.0378 | 17.5681
19 | 1.4708 | 0.09177 | -0.0399 | 16.027
19.5 | 1.4674 | 0.09952 | -0.0425 | 14.7448
20 | 1.4625 | 0.1077 | -0.0455 | 13.5794

## 53. Re 2M Mach 0.25 (1)
BIGFOIL.COM POLAR EXPORT
nn7mk20
NN7 MK20 |  |  |  | Cl Max: | 1.539 | at alpha= | 10 | deg
JavaFoil+Calcfoil stall+Eppler ext transition |  |  |  | L/D Max: | 158.816 | at alpha= | 6 | deg
Re: | 2000000 |  |  | Cd Min: | 0.00597 | at alpha= | -2.5 | deg
Mach: | 0.25 |  |  | Cl=0 at alpha= | -4.2619 | deg
|  |  |  | @ Cl=0.1, Cd= | 0.0060362
|  |  |  | @ Cl=0.4, Cd= | 0.0069711
|  |  |  | @ Cl=0.6, Cd= | 0.0073724
alpha (deg) | Cl | Cd | Cm | Cl/Cd
-15.5 | -0.342 | 0.12036 | -0.036 | -2.841
-15 | -0.381 | 0.11314 | -0.037 | -3.365
-14.5 | -0.415 | 0.10625 | -0.038 | -3.905
-14 | -0.444 | 0.10014 | -0.039 | -4.439
-13.5 | -0.469 | 0.09404 | -0.04 | -4.984
-13 | -0.487 | 0.08865 | -0.041 | -5.499
-12.5 | -0.5 | 0.08328 | -0.042 | -6.009
-12 | -0.508 | 0.07765 | -0.044 | -6.539
-11.5 | -0.508 | 0.0732 | -0.045 | -6.942
-11 | -0.505 | 0.06674 | -0.05 | -7.563
-10.5 | -0.558 | 0.02408 | -0.081 | -23.162
-10 | -0.548 | 0.01893 | -0.084 | -28.936
-9.5 | -0.522 | 0.01743 | -0.085 | -29.956
-9 | -0.49 | 0.01625 | -0.087 | -30.145
-8.5 | -0.452 | 0.01529 | -0.088 | -29.553
-8 | -0.409 | 0.01442 | -0.089 | -28.389
-7.5 | -0.363 | 0.01361 | -0.09 | -26.648
-7 | -0.313 | 0.01287 | -0.091 | -24.291
-6.5 | -0.26 | 0.0121 | -0.092 | -21.461
-6 | -0.204 | 0.01146 | -0.093 | -17.845
-5.5 | -0.147 | 0.01092 | -0.094 | -13.488
-5 | -0.089 | 0.0104 | -0.095 | -8.551
-4.5 | -0.03 | 0.00858 | -0.101 | -3.543
-4 | 0.033 | 0.00862 | -0.102 | 3.78
-3.5 | 0.096 | 0.00604 | -0.103 | 15.876
-3 | 0.159 | 0.00598 | -0.104 | 26.657
-2.5 | 0.223 | 0.00597 | -0.104 | 37.459
-2 | 0.287 | 0.00602 | -0.105 | 47.645
-1.5 | 0.351 | 0.00666 | -0.106 | 52.613
-1 | 0.414 | 0.00706 | -0.107 | 58.659
-0.5 | 0.477 | 0.00715 | -0.108 | 66.747
0 | 0.541 | 0.00726 | -0.109 | 74.474
0.5 | 0.604 | 0.00738 | -0.11 | 81.922
1 | 0.668 | 0.00749 | -0.111 | 89.169
1.5 | 0.731 | 0.00774 | -0.111 | 94.455
2 | 0.79 | 0.00802 | -0.112 | 98.527
2.5 | 0.853 | 0.00828 | -0.113 | 103.056
3 | 0.915 | 0.00854 | -0.114 | 107.238
3.5 | 0.978 | 0.00887 | -0.115 | 110.265
4 | 1.038 | 0.00755 | -0.116 | 137.525
4.5 | 1.099 | 0.00781 | -0.116 | 140.701
5 | 1.16 | 0.00745 | -0.117 | 155.653
5.5 | 1.219 | 0.00769 | -0.118 | 158.371
6 | 1.276 | 0.00804 | -0.118 | 158.816
6.5 | 1.333 | 0.00955 | -0.119 | 139.602
7 | 1.388 | 0.01016 | -0.12 | 136.616
7.5 | 1.425 | 0.01283 | -0.12 | 111.074
8 | 1.45 | 0.01846 | -0.119 | 78.537
8.5 | 1.484 | 0.01949 | -0.119 | 76.155
9 | 1.511 | 0.02061 | -0.12 | 73.324
9.5 | 1.53 | 0.02195 | -0.12 | 69.695
10 | 1.539 | 0.02341 | -0.12 | 65.738
10.5 | 1.538 | 0.025 | -0.12 | 61.513
11 | 1.527 | 0.02675 | -0.12 | 57.074
11.5 | 1.505 | 0.02869 | -0.121 | 52.449
12 | 1.472 | 0.03075 | -0.121 | 47.859
12.5 | 1.427 | 0.03311 | -0.121 | 43.097
13 | 1.371 | 0.0357 | -0.121 | 38.411
13.5 | 1.304 | 0.03859 | -0.121 | 33.8
14 | 1.227 | 0.04171 | -0.121 | 29.42
14.5 | 1.141 | 0.04528 | -0.121 | 25.195
15 | 1.046 | 0.04984 | -0.12 | 20.986

## 54. Re 2M Mach 0.25 (2)
BIGFOIL.COM POLAR EXPORT
nn7mk20
NN7 MK20 |  |  |  | Cl Max: | 1.4222 | at alpha= | 16.5 | deg
XFOIL ncrit=9 |  |  |  | L/D Max: | 149.034 | at alpha= | 4.5 | deg
Re: | 2000000 |  |  | Cd Min: | 0.20975 | at alpha= | -19 | deg
Mach: | 0.25 |  |  | Cl=0 at alpha= | -4.0732 | deg
|  |  |  | @ Cl=0.1, Cd= | 0.0061214
|  |  |  | @ Cl=0.4, Cd= | 0.00547
|  |  |  | @ Cl=0.6, Cd= | 0.0056917
alpha (deg) | Cl | Cd | Cm | Cl/Cd
-19 | -0.4595 | 0.20975 | -0.0164 | -2.1907
-18.5 | -0.4441 | 0.20233 | -0.0202 | -2.1949
-18 | -0.4321 | 0.19433 | -0.024 | -2.2235
-16 | -0.2918 | 0.12503 | -0.0669 | -2.3338
-15.5 | -0.2205 | 0.12435 | -0.0757 | -1.7732
-15 | -0.6282 | 0.08948 | -0.0684 | -7.0206
-14.5 | -0.6775 | 0.07194 | -0.0783 | -9.4176
-14 | -0.7128 | 0.05579 | -0.0911 | -12.7765
-13.5 | -0.6939 | 0.03984 | -0.1164 | -17.4172
-13 | -0.6569 | 0.03182 | -0.1304 | -20.6442
-12.5 | -0.652 | 0.02853 | -0.1285 | -22.8531
-12 | -0.6545 | 0.02481 | -0.1257 | -26.3805
-11.5 | -0.6587 | 0.02127 | -0.1219 | -30.9685
-11 | -0.641 | 0.01923 | -0.1187 | -33.3333
-10.5 | -0.6211 | 0.0175 | -0.1151 | -35.4914
-10 | -0.6098 | 0.01578 | -0.1102 | -38.6439
-9.5 | -0.5749 | 0.01441 | -0.1083 | -39.8959
-9 | -0.5331 | 0.01337 | -0.1065 | -39.8728
-8.5 | -0.49 | 0.01216 | -0.1049 | -40.2961
-8 | -0.44 | 0.01141 | -0.104 | -38.5627
-7.5 | -0.3867 | 0.01073 | -0.1035 | -36.0391
-7 | -0.3326 | 0.01017 | -0.1031 | -32.704
-6.5 | -0.2762 | 0.0097 | -0.1031 | -28.4742
-6 | -0.2198 | 0.0093 | -0.1031 | -23.6344
-5.5 | -0.1623 | 0.00888 | -0.1032 | -18.277
-5 | -0.1048 | 0.00855 | -0.1034 | -12.2573
-4.5 | -0.0469 | 0.00814 | -0.1037 | -5.7617
-3.5 | 0.063 | 0.00651 | -0.1041 | 9.6774
-2.5 | 0.1763 | 0.00532 | -0.1047 | 33.1391
-2 | 0.2366 | 0.00533 | -0.1053 | 44.3902
-1.5 | 0.2973 | 0.00537 | -0.1059 | 55.3631
-1 | 0.3578 | 0.0054 | -0.1066 | 66.2593
-0.5 | 0.4181 | 0.0055 | -0.1072 | 76.0182
0 | 0.4785 | 0.00552 | -0.1078 | 86.6848
0.5 | 0.5382 | 0.00562 | -0.1083 | 95.7651
1 | 0.5986 | 0.00569 | -0.1089 | 105.2021
1.5 | 0.6579 | 0.00576 | -0.1094 | 114.2188
2 | 0.7172 | 0.00585 | -0.1098 | 122.5983
2.5 | 0.776 | 0.00598 | -0.1101 | 129.7659
3 | 0.8338 | 0.00615 | -0.1103 | 135.5772
3.5 | 0.891 | 0.00629 | -0.1103 | 141.6534
4 | 0.9476 | 0.00649 | -0.1102 | 146.0092
4.5 | 1.003 | 0.00673 | -0.1098 | 149.0342
5.5 | 1.1065 | 0.00749 | -0.1077 | 147.7303
6 | 1.1555 | 0.00792 | -0.1061 | 145.8965
6.5 | 1.2003 | 0.00848 | -0.1037 | 141.5448
7 | 1.2343 | 0.00933 | -0.0994 | 132.2937
7.5 | 1.2401 | 0.01066 | -0.0899 | 116.3321
8 | 1.2561 | 0.01183 | -0.0828 | 106.1792
8.5 | 1.269 | 0.01326 | -0.0758 | 95.7014
9 | 1.2774 | 0.01513 | -0.0688 | 84.4283
9.5 | 1.2878 | 0.01726 | -0.063 | 74.6118
10 | 1.3022 | 0.01944 | -0.0582 | 66.9856
10.5 | 1.3215 | 0.02159 | -0.0544 | 61.2089
11 | 1.3412 | 0.0239 | -0.051 | 56.1172
11.5 | 1.3548 | 0.02673 | -0.0475 | 50.6846
12 | 1.3491 | 0.0311 | -0.0431 | 43.3794
12.5 | 1.3595 | 0.03468 | -0.0403 | 39.2013
13 | 1.3734 | 0.03823 | -0.0382 | 35.9247
14 | 1.4008 | 0.04597 | -0.0349 | 30.472
14.5 | 1.4117 | 0.05039 | -0.0338 | 28.0155
15 | 1.4211 | 0.05521 | -0.033 | 25.7399
16 | 1.4191 | 0.06792 | -0.0329 | 20.8937
16.5 | 1.4222 | 0.07429 | -0.0336 | 19.1439
17 | 1.4206 | 0.08157 | -0.0349 | 17.4157
17.5 | 1.4152 | 0.08967 | -0.037 | 15.7823
18 | 1.4078 | 0.09835 | -0.0397 | 14.3142
18.5 | 1.3975 | 0.1078 | -0.0432 | 12.9638
19 | 1.3793 | 0.11875 | -0.0479 | 11.6152
19.5 | 1.3676 | 0.12896 | -0.0528 | 10.6048

## 55. Re 2M Mach 0.50 (1)
BIGFOIL.COM POLAR EXPORT
nn7mk20
NN7 MK20 |  |  |  | Cl Max: | 1.519 | at alpha= | 8 | deg
JavaFoil+Calcfoil stall+Eppler ext transition |  |  |  | L/D Max: | 152.441 | at alpha= | 3.5 | deg
Re: | 2000000 |  |  | Cd Min: | 0.00635 | at alpha= | -3 | deg
Mach: | 0.5 |  |  | Cl=0 at alpha= | -4.2612 | deg
|  |  |  | @ Cl=0.1, Cd= | 0.0071081
|  |  |  | @ Cl=0.4, Cd= | 0.006409
|  |  |  | @ Cl=0.6, Cd= | 0.0070986
alpha (deg) | Cl | Cd | Cm | Cl/Cd
-20 | -0.869 | 0.17891 | -0.046 | -4.86
-19.5 | -0.843 | 0.17337 | -0.046 | -4.86
-19 | -0.817 | 0.17064 | -0.048 | -4.788
-18.5 | -0.787 | 0.16466 | -0.046 | -4.781
-18 | -0.76 | 0.1563 | -0.046 | -4.862
-17.5 | -0.733 | 0.15006 | -0.046 | -4.884
-17 | -0.706 | 0.14618 | -0.046 | -4.829
-16.5 | -0.678 | 0.14065 | -0.046 | -4.821
-16 | -0.65 | 0.13526 | -0.045 | -4.805
-15.5 | -0.623 | 0.1318 | -0.045 | -4.725
-15 | -0.596 | 0.12772 | -0.045 | -4.664
-14.5 | -0.569 | 0.12355 | -0.046 | -4.603
-14 | -0.54 | 0.11861 | -0.044 | -4.553
-13.5 | -0.513 | 0.11447 | -0.044 | -4.48
-13 | -0.486 | 0.1094 | -0.045 | -4.439
-12.5 | -0.458 | 0.10645 | -0.045 | -4.304
-12 | -0.43 | 0.09979 | -0.044 | -4.311
-11.5 | -0.403 | 0.08514 | -0.044 | -4.73
-11 | -0.375 | 0.07607 | -0.044 | -4.931
-10.5 | -0.348 | 0.06989 | -0.045 | -4.974
-10 | -0.32 | 0.08051 | -0.043 | -3.97
-9.5 | -0.292 | 0.0679 | -0.044 | -4.3
-9 | -0.265 | 0.05955 | -0.047 | -4.444
-8.5 | -0.237 | 0.05878 | -0.045 | -4.025
-8 | -0.21 | 0.05219 | -0.052 | -4.017
-7.5 | -0.29 | 0.0459 | -0.063 | -6.326
-7 | -0.317 | 0.01554 | -0.1 | -20.406
-6.5 | -0.274 | 0.01444 | -0.102 | -18.987
-6 | -0.22 | 0.01356 | -0.103 | -16.26
-5.5 | -0.161 | 0.01263 | -0.104 | -12.728
-5 | -0.098 | 0.012 | -0.105 | -8.125
-4.5 | -0.032 | 0.01148 | -0.106 | -2.798
-4 | 0.035 | 0.01099 | -0.107 | 3.14
-3.5 | 0.107 | 0.00669 | -0.115 | 15.992
-3 | 0.178 | 0.00635 | -0.116 | 28.046
-2.5 | 0.25 | 0.00636 | -0.117 | 39.262
-2 | 0.321 | 0.00639 | -0.118 | 50.189
-1.5 | 0.392 | 0.0064 | -0.119 | 61.229
-1 | 0.463 | 0.00648 | -0.12 | 71.442
-0.5 | 0.534 | 0.00691 | -0.121 | 77.275
0 | 0.604 | 0.00711 | -0.122 | 85.004
0.5 | 0.675 | 0.0066 | -0.123 | 102.223
1 | 0.746 | 0.00686 | -0.124 | 108.727
1.5 | 0.816 | 0.00715 | -0.124 | 114.166
2 | 0.88 | 0.00741 | -0.125 | 118.835
2.5 | 0.949 | 0.00705 | -0.126 | 134.707
3 | 1.018 | 0.00733 | -0.127 | 138.976
3.5 | 1.086 | 0.00713 | -0.128 | 152.441
4 | 1.154 | 0.00908 | -0.129 | 127.02
4.5 | 1.221 | 0.00945 | -0.13 | 129.142
5 | 1.285 | 0.00985 | -0.13 | 130.509
5.5 | 1.347 | 0.01042 | -0.131 | 129.207
6 | 1.404 | 0.01107 | -0.131 | 126.79
6.5 | 1.448 | 0.01444 | -0.131 | 100.301
7 | 1.498 | 0.01609 | -0.131 | 93.105
7.5 | 1.513 | 0.02336 | -0.13 | 64.753
8 | 1.519 | 0.02535 | -0.13 | 59.933
8.5 | 1.486 | 0.02784 | -0.13 | 53.395
9 | 1.352 | 0.03099 | -0.13 | 43.64
9.5 | 0.906 | 0.03438 | -0.13 | 26.35
10 | 0.936 | 0.03616 | -0.131 | 25.891
10.5 | 0.962 | 0.04117 | -0.13 | 23.376
11 | 0.862 | 0.08961 | -0.083 | 9.619
11.5 | 0.877 | 0.12364 | -0.059 | 7.092
12 | 0.907 | 0.1083 | -0.069 | 8.377
12.5 | 0.933 | 0.10837 | -0.066 | 8.611
13 | 0.963 | 0.11618 | -0.073 | 8.293

## 56. Re 2M Mach 0.50 (2)
BIGFOIL.COM POLAR EXPORT
nn7mk20
NN7 MK20 |  |  |  | Cl Max: | 1.346 | at alpha= | 13.5 | deg
XFOIL ncrit=9 |  |  |  | L/D Max: | 145.704 | at alpha= | 5 | deg
Re: | 2000000 |  |  | Cd Min: | 0.24418 | at alpha= | -20 | deg
Mach: | 0.5 |  |  | Cl=0 at alpha= | -4.0258 | deg
|  |  |  | @ Cl=0.1, Cd= | 0.0070884
|  |  |  | @ Cl=0.4, Cd= | 0.0057614
|  |  |  | @ Cl=0.6, Cd= | 0.0060054
alpha (deg) | Cl | Cd | Cm | Cl/Cd
-20 | -0.5091 | 0.24418 | -0.0089 | -2.0849
-19.5 | -0.4878 | 0.23598 | -0.0137 | -2.0671
-19 | -0.4674 | 0.22739 | -0.0185 | -2.0555
-18.5 | -0.4477 | 0.21913 | -0.0227 | -2.0431
-18 | -0.4266 | 0.21223 | -0.0266 | -2.0101
-17.5 | -0.406 | 0.20499 | -0.0306 | -1.9806
-17 | -0.3857 | 0.19786 | -0.0345 | -1.9494
-16.5 | -0.3665 | 0.19017 | -0.0383 | -1.9272
-16 | -0.3283 | 0.17697 | -0.0504 | -1.8551
-15.5 | -0.2641 | 0.16188 | -0.0713 | -1.6315
-15 | -0.2084 | 0.14891 | -0.0893 | -1.3995
-14.5 | -0.191 | 0.14082 | -0.0938 | -1.3563
-14 | -0.1805 | 0.13205 | -0.0977 | -1.3669
-13.5 | -0.1741 | 0.12256 | -0.1019 | -1.4205
-13 | -0.1685 | 0.11337 | -0.1062 | -1.4863
-12.5 | -0.1687 | 0.10345 | -0.1109 | -1.6307
-12 | -0.1775 | 0.0925 | -0.1163 | -1.9189
-11.5 | -0.1982 | 0.08015 | -0.1227 | -2.4729
-11 | -0.2302 | 0.06561 | -0.1308 | -3.5086
-10.5 | -0.2585 | 0.05277 | -0.1393 | -4.8986
-10 | -0.292 | 0.04235 | -0.1454 | -6.8949
-9.5 | -0.3274 | 0.03414 | -0.1473 | -9.5899
-9 | -0.3518 | 0.02799 | -0.1458 | -12.5688
-8.5 | -0.3659 | 0.02299 | -0.1419 | -15.9156
-8 | -0.369 | 0.01911 | -0.1358 | -19.3093
-7.5 | -0.3667 | 0.01623 | -0.1283 | -22.594
-7 | -0.3564 | 0.01399 | -0.1217 | -25.4753
-6.5 | -0.3141 | 0.01203 | -0.1193 | -26.1097
-6 | -0.2564 | 0.011 | -0.1176 | -23.3091
-5.5 | -0.1939 | 0.01018 | -0.1166 | -19.0472
-5 | -0.1291 | 0.0096 | -0.1159 | -13.4479
-4.5 | -0.0624 | 0.00909 | -0.1157 | -6.8647
-4 | 0.0034 | 0.00864 | -0.1154 | 0.39352
-3.5 | 0.068 | 0.00785 | -0.1156 | 8.6624
-3 | 0.1264 | 0.00646 | -0.1155 | 19.5666
-2.5 | 0.1911 | 0.00569 | -0.1157 | 33.5852
-2 | 0.2598 | 0.00564 | -0.1161 | 46.0638
-1.5 | 0.3294 | 0.00568 | -0.1166 | 57.993
-1 | 0.3986 | 0.00576 | -0.1171 | 69.2014
-0.5 | 0.4675 | 0.00583 | -0.1177 | 80.1887
0 | 0.5361 | 0.00594 | -0.1181 | 90.2525
0.5 | 0.6045 | 0.00601 | -0.1186 | 100.5824
1.5 | 0.7398 | 0.00624 | -0.1191 | 118.5577
2 | 0.8068 | 0.00639 | -0.1191 | 126.2598
2.5 | 0.8723 | 0.00655 | -0.1187 | 133.1756
3 | 0.9364 | 0.00677 | -0.118 | 138.3161
3.5 | 0.9986 | 0.00704 | -0.1168 | 141.8466
4 | 1.0594 | 0.00734 | -0.1151 | 144.3324
5 | 1.17 | 0.00803 | -0.1095 | 145.7036
5.5 | 1.2101 | 0.00859 | -0.1037 | 140.8731
6.5 | 1.2751 | 0.0104 | -0.0902 | 122.6058
7 | 1.2805 | 0.01233 | -0.0805 | 103.8524
7.5 | 1.2815 | 0.01497 | -0.0717 | 85.6045
8 | 1.2866 | 0.01798 | -0.0644 | 71.5573
8.5 | 1.288 | 0.02155 | -0.0578 | 59.768
9 | 1.2876 | 0.02551 | -0.0519 | 50.4743
9.5 | 1.2885 | 0.02979 | -0.0468 | 43.2528
10 | 1.2991 | 0.03386 | -0.0429 | 38.3668
10.5 | 1.3152 | 0.03787 | -0.0398 | 34.7293
11 | 1.3309 | 0.04219 | -0.0371 | 31.5454
11.5 | 1.3377 | 0.04741 | -0.0346 | 28.2156
12 | 1.3294 | 0.05427 | -0.0328 | 24.496
12.5 | 1.3372 | 0.06028 | -0.0316 | 22.1831
13 | 1.3444 | 0.06669 | -0.031 | 20.1589
13.5 | 1.346 | 0.07404 | -0.0311 | 18.1794
14 | 1.3409 | 0.08251 | -0.0322 | 16.2514
14.5 | 1.3306 | 0.09207 | -0.0344 | 14.452
15 | 1.3159 | 0.10264 | -0.0378 | 12.8205
15.5 | 1.297 | 0.11422 | -0.0425 | 11.3553
16 | 1.2759 | 0.12659 | -0.0485 | 10.079
16.5 | 1.2537 | 0.13954 | -0.0557 | 8.9845
17 | 1.2322 | 0.15285 | -0.0637 | 8.0615
17.5 | 1.2111 | 0.16657 | -0.0726 | 7.2708
18 | 1.1906 | 0.1806 | -0.0821 | 6.5925
18.5 | 1.1723 | 0.19489 | -0.0918 | 6.0152

## 57. Re 3M Mach 0.00 (1)
BIGFOIL.COM POLAR EXPORT
nn7mk20
NN7 MK20 |  |  |  | Cl Max: | 1.573 | at alpha= | 11.5 | deg
JavaFoil+Calcfoil stall+Eppler ext transition |  |  |  | L/D Max: | 166.374 | at alpha= | 6.5 | deg
Re: | 3000000 |  |  | Cd Min: | 0.00607 | at alpha= | -2.5 | deg
Mach: | 0 |  |  | Cl=0 at alpha= | -4.2623 | deg
|  |  |  | @ Cl=0.1, Cd= | 0.0061613
|  |  |  | @ Cl=0.4, Cd= | 0.0065892
|  |  |  | @ Cl=0.6, Cd= | 0.0069667
alpha (deg) | Cl | Cd | Cm | Cl/Cd
-17.5 | -0.566 | 0.13108 | -0.038 | -4.317
-17 | -0.577 | 0.12509 | -0.039 | -4.615
-16.5 | -0.588 | 0.11866 | -0.04 | -4.952
-16 | -0.597 | 0.11183 | -0.041 | -5.335
-15.5 | -0.604 | 0.106 | -0.042 | -5.695
-15 | -0.609 | 0.09959 | -0.044 | -6.115
-14.5 | -0.613 | 0.09258 | -0.047 | -6.624
-14 | -0.613 | 0.08722 | -0.048 | -7.032
-13.5 | -0.614 | 0.079 | -0.051 | -7.768
-13 | -0.643 | 0.04822 | -0.067 | -13.336
-12.5 | -0.672 | 0.0259 | -0.076 | -25.938
-12 | -0.664 | 0.02171 | -0.078 | -30.578
-11.5 | -0.647 | 0.01989 | -0.079 | -32.513
-11 | -0.625 | 0.0183 | -0.08 | -34.15
-10.5 | -0.598 | 0.0171 | -0.081 | -35
-10 | -0.567 | 0.01608 | -0.082 | -35.278
-9.5 | -0.532 | 0.01507 | -0.083 | -35.323
-9 | -0.494 | 0.01422 | -0.084 | -34.728
-8.5 | -0.451 | 0.01342 | -0.085 | -33.646
-8 | -0.406 | 0.0127 | -0.086 | -31.958
-7.5 | -0.358 | 0.01198 | -0.088 | -29.878
-7 | -0.307 | 0.01133 | -0.089 | -27.132
-6.5 | -0.255 | 0.01044 | -0.09 | -24.462
-6 | -0.208 | 0.00847 | -0.095 | -24.595
-5.5 | -0.15 | 0.00822 | -0.096 | -18.209
-5 | -0.09 | 0.00832 | -0.097 | -10.814
-4.5 | -0.029 | 0.00806 | -0.098 | -3.656
-4 | 0.032 | 0.00617 | -0.099 | 5.115
-3.5 | 0.093 | 0.00612 | -0.099 | 15.188
-3 | 0.154 | 0.00648 | -0.1 | 23.83
-2.5 | 0.216 | 0.00607 | -0.101 | 35.622
-2 | 0.278 | 0.00611 | -0.102 | 45.466
-1.5 | 0.339 | 0.00654 | -0.103 | 51.86
-1 | 0.401 | 0.00659 | -0.104 | 60.828
-0.5 | 0.462 | 0.00668 | -0.105 | 69.238
0 | 0.524 | 0.00672 | -0.105 | 77.953
0.5 | 0.585 | 0.00692 | -0.106 | 84.515
1 | 0.646 | 0.00711 | -0.107 | 90.974
1.5 | 0.708 | 0.00727 | -0.108 | 97.328
2 | 0.766 | 0.00745 | -0.109 | 102.808
2.5 | 0.826 | 0.00764 | -0.11 | 108.101
3 | 0.887 | 0.00788 | -0.11 | 112.522
3.5 | 0.947 | 0.00809 | -0.111 | 117.109
4 | 1.007 | 0.00831 | -0.112 | 121.229
4.5 | 1.067 | 0.0086 | -0.113 | 124.051
5 | 1.126 | 0.00882 | -0.114 | 127.669
5.5 | 1.183 | 0.00767 | -0.114 | 154.192
6 | 1.24 | 0.008 | -0.115 | 155.037
6.5 | 1.296 | 0.00779 | -0.116 | 166.374
7 | 1.347 | 0.01079 | -0.116 | 124.877
7.5 | 1.394 | 0.01165 | -0.116 | 119.618
8 | 1.43 | 0.0139 | -0.116 | 102.83
8.5 | 1.46 | 0.01674 | -0.116 | 87.234
9 | 1.493 | 0.01761 | -0.117 | 84.779
9.5 | 1.522 | 0.01851 | -0.117 | 82.207
10 | 1.544 | 0.0196 | -0.117 | 78.782
10.5 | 1.56 | 0.02068 | -0.118 | 75.47
11 | 1.57 | 0.0219 | -0.118 | 71.706
11.5 | 1.573 | 0.02327 | -0.118 | 67.599
12 | 1.568 | 0.02473 | -0.118 | 63.425
12.5 | 1.558 | 0.02636 | -0.119 | 59.098
13 | 1.541 | 0.02816 | -0.119 | 54.732
13.5 | 1.519 | 0.03002 | -0.119 | 50.619
14 | 1.492 | 0.03204 | -0.119 | 46.576
14.5 | 1.461 | 0.03423 | -0.119 | 42.667
15 | 1.425 | 0.03664 | -0.119 | 38.876
15.5 | 1.385 | 0.0392 | -0.119 | 35.325
16 | 1.341 | 0.04227 | -0.119 | 31.735
16.5 | 1.296 | 0.0455 | -0.119 | 28.483

## 58. Re 3M Mach 0.00 (2)
BIGFOIL.COM POLAR EXPORT
nn7mk20
NN7 MK20 |  |  |  | Cl Max: | 1.5427 | at alpha= | 18 | deg
XFOIL ncrit=9 |  |  |  | L/D Max: | 158.262 | at alpha= | 4 | deg
Re: | 3000000 |  |  | Cd Min: | 0.15883 | at alpha= | -20 | deg
Mach: | 0 |  |  | Cl=0 at alpha= | -4.1241 | deg
|  |  |  | @ Cl=0.1, Cd= | 0.0056902
|  |  |  | @ Cl=0.4, Cd= | 0.0047999
|  |  |  | @ Cl=0.6, Cd= | 0.0049841
alpha (deg) | Cl | Cd | Cm | Cl/Cd
-20 | -0.6781 | 0.15883 | -0.0272 | -4.2693
-19.5 | -0.8495 | 0.11451 | -0.05 | -7.4186
-19 | -0.8852 | 0.09987 | -0.0577 | -8.8635
-18.5 | -0.94 | 0.08248 | -0.0673 | -11.3967
-18 | -1.0072 | 0.06466 | -0.0773 | -15.5769
-17.5 | -1.0383 | 0.05382 | -0.0828 | -19.2921
-17 | -1.046 | 0.04692 | -0.0856 | -22.2933
-16.5 | -1.0751 | 0.03857 | -0.0879 | -27.874
-16 | -1.0689 | 0.03463 | -0.088 | -30.8663
-15.5 | -1.0652 | 0.03089 | -0.0873 | -34.4837
-15 | -1.0319 | 0.02653 | -0.0927 | -38.8956
-14.5 | -0.9218 | 0.02324 | -0.1108 | -39.6644
-14 | -0.8574 | 0.0212 | -0.118 | -40.4434
-13.5 | -0.8398 | 0.01976 | -0.1149 | -42.5
-13 | -0.8211 | 0.01819 | -0.112 | -45.1402
-12.5 | -0.7972 | 0.01688 | -0.1094 | -47.2275
-12 | -0.7845 | 0.0154 | -0.1052 | -50.9416
-11.5 | -0.753 | 0.01443 | -0.1033 | -52.183
-11 | -0.7119 | 0.01371 | -0.1021 | -51.9256
-10.5 | -0.6746 | 0.01259 | -0.1004 | -53.5822
-10 | -0.6293 | 0.0118 | -0.0997 | -53.3305
-9.5 | -0.5809 | 0.0112 | -0.0992 | -51.8661
-9 | -0.5305 | 0.01066 | -0.099 | -49.7655
-8.5 | -0.4785 | 0.0102 | -0.0989 | -46.9118
-8 | -0.4272 | 0.00962 | -0.0988 | -44.4075
-7.5 | -0.3736 | 0.00919 | -0.0989 | -40.6529
-7 | -0.3196 | 0.00881 | -0.0991 | -36.277
-6.5 | -0.2644 | 0.00849 | -0.0994 | -31.1425
-6 | -0.2092 | 0.00821 | -0.0998 | -25.4811
-5.5 | -0.1532 | 0.00791 | -0.1002 | -19.3679
-5 | -0.0972 | 0.00767 | -0.1006 | -12.6728
-4.5 | -0.0412 | 0.00733 | -0.101 | -5.6207
-4 | 0.0136 | 0.00685 | -0.1014 | 1.9854
-3.5 | 0.0673 | 0.00614 | -0.1017 | 10.9609
-3 | 0.1211 | 0.0054 | -0.1021 | 22.4259
-2.5 | 0.1758 | 0.00489 | -0.1024 | 35.9509
-2 | 0.2334 | 0.00471 | -0.1031 | 49.5541
-1.5 | 0.2914 | 0.00474 | -0.1037 | 61.4768
-1 | 0.3502 | 0.00474 | -0.1044 | 73.8819
-0.5 | 0.4084 | 0.00481 | -0.1051 | 84.9064
0 | 0.4667 | 0.00484 | -0.1057 | 96.4256
0.5 | 0.5248 | 0.00492 | -0.1064 | 106.6667
1 | 0.5827 | 0.00496 | -0.107 | 117.4798
1.5 | 0.6401 | 0.00504 | -0.1076 | 127.004
2 | 0.697 | 0.00516 | -0.108 | 135.0775
2.5 | 0.7534 | 0.00532 | -0.1084 | 141.6165
3 | 0.8092 | 0.00544 | -0.1087 | 148.75
4 | 0.9195 | 0.00581 | -0.109 | 158.2616
4.5 | 0.9716 | 0.00614 | -0.1087 | 158.241
5 | 1.0225 | 0.00648 | -0.1081 | 157.7932
6 | 1.1205 | 0.00731 | -0.1063 | 153.2832
6.5 | 1.1631 | 0.00797 | -0.1043 | 145.9348
7 | 1.1918 | 0.00912 | -0.0998 | 130.6798
7.5 | 1.2251 | 0.00992 | -0.0961 | 123.498
8 | 1.2432 | 0.01083 | -0.0894 | 114.7922
8.5 | 1.2626 | 0.01183 | -0.0833 | 106.7287
9 | 1.2804 | 0.01296 | -0.0773 | 98.7963
9.5 | 1.2998 | 0.01416 | -0.0721 | 91.7938
10 | 1.3234 | 0.01534 | -0.068 | 86.2712
10.5 | 1.3444 | 0.01679 | -0.0638 | 80.0715
11 | 1.3645 | 0.01843 | -0.06 | 74.0369
11.5 | 1.3805 | 0.02045 | -0.056 | 67.5061
12 | 1.3804 | 0.02367 | -0.051 | 58.3185
12.5 | 1.3984 | 0.02597 | -0.0481 | 53.8467
13 | 1.4176 | 0.02831 | -0.0457 | 50.0742
13.5 | 1.4355 | 0.03086 | -0.0434 | 46.5165
14 | 1.4531 | 0.03359 | -0.0415 | 43.2599
14.5 | 1.4656 | 0.03691 | -0.0395 | 39.7074
15 | 1.483 | 0.03995 | -0.0382 | 37.1214
15.5 | 1.4988 | 0.04325 | -0.037 | 34.6543
16 | 1.511 | 0.04709 | -0.036 | 32.0875
16.5 | 1.5227 | 0.05114 | -0.0353 | 29.7751
17 | 1.5323 | 0.05555 | -0.0349 | 27.5842
17.5 | 1.5398 | 0.06039 | -0.0348 | 25.4976
18 | 1.5427 | 0.06598 | -0.0351 | 23.3813
18.5 | 1.5394 | 0.07263 | -0.0358 | 21.1951
19 | 1.5339 | 0.07984 | -0.0371 | 19.2122
19.5 | 1.5365 | 0.08622 | -0.0388 | 17.8207
20 | 1.5393 | 0.09269 | -0.0407 | 16.607

## 59. Re 3M Mach 0.10 (1)
BIGFOIL.COM POLAR EXPORT
nn7mk20
NN7 MK20 |  |  |  | Cl Max: | 1.567 | at alpha= | 11 | deg
JavaFoil+Calcfoil stall+Eppler ext transition |  |  |  | L/D Max: | 165.867 | at alpha= | 6.5 | deg
Re: | 3000000 |  |  | Cd Min: | 0.00611 | at alpha= | -3.5 | deg
Mach: | 0.1 |  |  | Cl=0 at alpha= | -4.2581 | deg
|  |  |  | @ Cl=0.1, Cd= | 0.006154
|  |  |  | @ Cl=0.4, Cd= | 0.0065976
|  |  |  | @ Cl=0.6, Cd= | 0.0069806
alpha (deg) | Cl | Cd | Cm | Cl/Cd
-17.5 | -0.528 | 0.13338 | -0.038 | -3.956
-17 | -0.542 | 0.1266 | -0.039 | -4.282
-16.5 | -0.555 | 0.12011 | -0.04 | -4.625
-16 | -0.567 | 0.11379 | -0.04 | -4.985
-15.5 | -0.578 | 0.10736 | -0.042 | -5.38
-15 | -0.586 | 0.10129 | -0.043 | -5.783
-14.5 | -0.591 | 0.09553 | -0.044 | -6.191
-14 | -0.595 | 0.08921 | -0.046 | -6.672
-13.5 | -0.597 | 0.08268 | -0.049 | -7.215
-13 | -0.598 | 0.07338 | -0.054 | -8.146
-12.5 | -0.658 | 0.02766 | -0.075 | -23.787
-12 | -0.655 | 0.02248 | -0.078 | -29.113
-11.5 | -0.641 | 0.02013 | -0.079 | -31.819
-11 | -0.621 | 0.01858 | -0.08 | -33.396
-10.5 | -0.595 | 0.0174 | -0.082 | -34.214
-10 | -0.566 | 0.01626 | -0.083 | -34.795
-9.5 | -0.532 | 0.01526 | -0.084 | -34.856
-9 | -0.494 | 0.01431 | -0.085 | -34.512
-8.5 | -0.452 | 0.01354 | -0.086 | -33.384
-8 | -0.407 | 0.01282 | -0.087 | -31.729
-7.5 | -0.359 | 0.01209 | -0.088 | -29.687
-7 | -0.308 | 0.01142 | -0.089 | -27.003
-6.5 | -0.256 | 0.0106 | -0.09 | -24.157
-6 | -0.209 | 0.00854 | -0.095 | -24.517
-5.5 | -0.15 | 0.00825 | -0.096 | -18.222
-5 | -0.09 | 0.00836 | -0.097 | -10.814
-4.5 | -0.03 | 0.0081 | -0.098 | -3.657
-4 | 0.032 | 0.00619 | -0.099 | 5.126
-3.5 | 0.093 | 0.00611 | -0.1 | 15.275
-3 | 0.155 | 0.0065 | -0.101 | 23.866
-2.5 | 0.217 | 0.00613 | -0.102 | 35.489
-2 | 0.279 | 0.00613 | -0.103 | 45.544
-1.5 | 0.341 | 0.00655 | -0.103 | 52.084
-1 | 0.403 | 0.0066 | -0.104 | 61.056
-0.5 | 0.465 | 0.00669 | -0.105 | 69.495
0 | 0.526 | 0.00676 | -0.106 | 77.831
0.5 | 0.588 | 0.00694 | -0.107 | 84.754
1 | 0.65 | 0.00715 | -0.108 | 90.858
1.5 | 0.711 | 0.00732 | -0.109 | 97.164
2 | 0.769 | 0.0075 | -0.109 | 102.64
2.5 | 0.83 | 0.0077 | -0.11 | 107.837
3 | 0.891 | 0.00791 | -0.111 | 112.656
3.5 | 0.952 | 0.00812 | -0.112 | 117.182
4 | 1.012 | 0.00838 | -0.113 | 120.845
4.5 | 1.072 | 0.00864 | -0.113 | 124.057
5 | 1.132 | 0.00887 | -0.114 | 127.532
5.5 | 1.189 | 0.00772 | -0.115 | 153.885
6 | 1.246 | 0.00806 | -0.115 | 154.567
6.5 | 1.301 | 0.00785 | -0.116 | 165.867
7 | 1.353 | 0.0109 | -0.117 | 124.204
7.5 | 1.399 | 0.01179 | -0.117 | 118.653
8 | 1.434 | 0.01408 | -0.117 | 101.824
8.5 | 1.465 | 0.01694 | -0.117 | 86.475
9 | 1.497 | 0.01784 | -0.117 | 83.917
9.5 | 1.524 | 0.01879 | -0.118 | 81.121
10 | 1.545 | 0.01989 | -0.118 | 77.711
10.5 | 1.56 | 0.021 | -0.118 | 74.301
11 | 1.567 | 0.02226 | -0.119 | 70.391
11.5 | 1.567 | 0.0237 | -0.119 | 66.093
12 | 1.559 | 0.02526 | -0.119 | 61.702
12.5 | 1.545 | 0.02696 | -0.119 | 57.289
13 | 1.524 | 0.02881 | -0.119 | 52.889
13.5 | 1.497 | 0.03072 | -0.119 | 48.752
14 | 1.465 | 0.03288 | -0.119 | 44.557
14.5 | 1.428 | 0.03514 | -0.12 | 40.635
15 | 1.386 | 0.03778 | -0.12 | 36.688
15.5 | 1.34 | 0.04063 | -0.12 | 32.985
16 | 1.291 | 0.04373 | -0.119 | 29.524

## 60. Re 3M Mach 0.10 (2)
BIGFOIL.COM POLAR EXPORT
nn7mk20
NN7 MK20 |  |  |  | Cl Max: | 1.5315 | at alpha= | 17.5 | deg
XFOIL ncrit=9 |  |  |  | L/D Max: | 158.636 | at alpha= | 4.5 | deg
Re: | 3000000 |  |  | Cd Min: | 0.12184 | at alpha= | -19 | deg
Mach: | 0.1 |  |  | Cl=0 at alpha= | -4.1211 | deg
|  |  |  | @ Cl=0.1, Cd= | 0.0057246
|  |  |  | @ Cl=0.4, Cd= | 0.0048074
|  |  |  | @ Cl=0.6, Cd= | 0.004992
alpha (deg) | Cl | Cd | Cm | Cl/Cd
-19 | -0.7779 | 0.12184 | -0.0475 | -6.3846
-18.5 | -0.8595 | 0.09841 | -0.0597 | -8.7339
-18 | -0.9389 | 0.07697 | -0.0719 | -12.1983
-17.5 | -0.9764 | 0.06397 | -0.0792 | -15.2634
-17 | -0.9941 | 0.05482 | -0.0839 | -18.1339
-16.5 | -1.0305 | 0.04452 | -0.0881 | -23.1469
-16 | -1.0329 | 0.03908 | -0.0893 | -26.4304
-15.5 | -1.0358 | 0.03433 | -0.0893 | -30.1719
-15 | -1.0235 | 0.02913 | -0.0926 | -35.1356
-14.5 | -0.9214 | 0.02486 | -0.1108 | -37.0636
-14 | -0.8479 | 0.0223 | -0.1206 | -38.0224
-13.5 | -0.8321 | 0.02068 | -0.1174 | -40.2369
-13 | -0.8144 | 0.01897 | -0.1145 | -42.9309
-12.5 | -0.7906 | 0.01756 | -0.112 | -45.0228
-12 | -0.7719 | 0.01607 | -0.1086 | -48.0336
-11.5 | -0.7528 | 0.01482 | -0.105 | -50.7962
-11 | -0.7135 | 0.01398 | -0.1037 | -51.0372
-10.5 | -0.6756 | 0.01293 | -0.102 | -52.2506
-10 | -0.6322 | 0.01201 | -0.1009 | -52.6395
-9.5 | -0.5841 | 0.01135 | -0.1003 | -51.4626
-9 | -0.5339 | 0.01078 | -0.0999 | -49.5269
-8.5 | -0.4818 | 0.01028 | -0.0998 | -46.8677
-8 | -0.4301 | 0.00972 | -0.0995 | -44.249
-7.5 | -0.376 | 0.00929 | -0.0997 | -40.4736
-7 | -0.3219 | 0.00889 | -0.0997 | -36.2092
-6.5 | -0.2663 | 0.00855 | -0.1001 | -31.1462
-5.5 | -0.1544 | 0.00795 | -0.1007 | -19.4214
-5 | -0.0981 | 0.00771 | -0.1011 | -12.7237
-4.5 | -0.0416 | 0.00738 | -0.1016 | -5.6369
-4 | 0.0133 | 0.00688 | -0.1019 | 1.9331
-3.5 | 0.0675 | 0.00617 | -0.1022 | 10.94
-3 | 0.1215 | 0.00543 | -0.1026 | 22.3757
-2.5 | 0.1766 | 0.0049 | -0.1029 | 36.0408
-2 | 0.2345 | 0.00472 | -0.1035 | 49.6822
-1.5 | 0.2928 | 0.00475 | -0.1041 | 61.6421
-1 | 0.352 | 0.00475 | -0.1049 | 74.1053
-0.5 | 0.4105 | 0.00482 | -0.1055 | 85.166
0 | 0.4692 | 0.00485 | -0.1062 | 96.7423
0.5 | 0.5275 | 0.00493 | -0.1068 | 106.998
1 | 0.5859 | 0.00497 | -0.1075 | 117.8873
1.5 | 0.6436 | 0.00506 | -0.108 | 127.1937
2 | 0.7009 | 0.00518 | -0.1085 | 135.3089
2.5 | 0.7575 | 0.00534 | -0.1088 | 141.8539
3 | 0.8137 | 0.00547 | -0.1091 | 148.7569
3.5 | 0.8695 | 0.00563 | -0.1093 | 154.4405
4 | 0.9247 | 0.00583 | -0.1094 | 158.6106
4.5 | 0.9772 | 0.00616 | -0.109 | 158.6364
5 | 1.0284 | 0.00651 | -0.1084 | 157.9724
5.5 | 1.0787 | 0.00688 | -0.1077 | 156.7878
6 | 1.1265 | 0.00735 | -0.1065 | 153.2653
6.5 | 1.1687 | 0.00803 | -0.1043 | 145.5417
7 | 1.1964 | 0.0092 | -0.0994 | 130.0435
7.5 | 1.2281 | 0.00999 | -0.0953 | 122.9329
8 | 1.2449 | 0.01093 | -0.0883 | 113.8975
8.5 | 1.2638 | 0.01197 | -0.0821 | 105.5806
9.5 | 1.3004 | 0.01442 | -0.0709 | 90.1803
10 | 1.3234 | 0.01568 | -0.0666 | 84.4005
10.5 | 1.3439 | 0.01723 | -0.0625 | 77.9977
11 | 1.3634 | 0.01899 | -0.0586 | 71.7957
11.5 | 1.3783 | 0.02116 | -0.0546 | 65.1371
12 | 1.3782 | 0.02449 | -0.0497 | 56.276
12.5 | 1.3965 | 0.02686 | -0.0469 | 51.9918
13 | 1.4156 | 0.02929 | -0.0445 | 48.3305
13.5 | 1.4332 | 0.03198 | -0.0423 | 44.8155
14 | 1.4506 | 0.03483 | -0.0404 | 41.648
14.5 | 1.4632 | 0.03827 | -0.0385 | 38.2336
15 | 1.4798 | 0.0415 | -0.0372 | 35.6578
15.5 | 1.495 | 0.045 | -0.0361 | 33.2222
16 | 1.5068 | 0.04901 | -0.0351 | 30.7447
17 | 1.5261 | 0.05799 | -0.0343 | 26.3166
17.5 | 1.5315 | 0.06323 | -0.0343 | 24.2211
18 | 1.5298 | 0.0696 | -0.0348 | 21.9799
19 | 1.5237 | 0.08357 | -0.0373 | 18.2326
19.5 | 1.5242 | 0.09043 | -0.0393 | 16.855
20 | 1.525 | 0.09741 | -0.0415 | 15.6555

## 61. Re 3M Mach 0.25 (1)
BIGFOIL.COM POLAR EXPORT
nn7mk20
NN7 MK20 |  |  |  | Cl Max: | 1.545 | at alpha= | 10 | deg
JavaFoil+Calcfoil stall+Eppler ext transition |  |  |  | L/D Max: | 165.584 | at alpha= | 5.5 | deg
Re: | 3000000 |  |  | Cd Min: | 0.00564 | at alpha= | -2.5 | deg
Mach: | 0.25 |  |  | Cl=0 at alpha= | -4.2619 | deg
|  |  |  | @ Cl=0.1, Cd= | 0.0062043
|  |  |  | @ Cl=0.4, Cd= | 0.0067033
|  |  |  | @ Cl=0.6, Cd= | 0.0070867
alpha (deg) | Cl | Cd | Cm | Cl/Cd
-16 | -0.299 | 0.12276 | -0.038 | -2.438
-15.5 | -0.342 | 0.11677 | -0.038 | -2.933
-15 | -0.381 | 0.10976 | -0.039 | -3.474
-14.5 | -0.416 | 0.10307 | -0.04 | -4.032
-14 | -0.445 | 0.09701 | -0.042 | -4.591
-13.5 | -0.47 | 0.09086 | -0.043 | -5.172
-13 | -0.489 | 0.08511 | -0.045 | -5.748
-12.5 | -0.503 | 0.07914 | -0.047 | -6.36
-12 | -0.514 | 0.07109 | -0.053 | -7.225
-11.5 | -0.517 | 0.06493 | -0.056 | -7.955
-11 | -0.579 | 0.0215 | -0.082 | -26.915
-10.5 | -0.568 | 0.01919 | -0.083 | -29.613
-10 | -0.549 | 0.01752 | -0.085 | -31.363
-9.5 | -0.523 | 0.01625 | -0.086 | -32.199
-9 | -0.491 | 0.01518 | -0.087 | -32.329
-8.5 | -0.453 | 0.01427 | -0.088 | -31.739
-8 | -0.41 | 0.01344 | -0.089 | -30.529
-7.5 | -0.363 | 0.01268 | -0.09 | -28.667
-7 | -0.313 | 0.01197 | -0.091 | -26.175
-6.5 | -0.26 | 0.01117 | -0.092 | -23.324
-6 | -0.205 | 0.01059 | -0.093 | -19.379
-5.5 | -0.148 | 0.0086 | -0.095 | -17.239
-5 | -0.093 | 0.00822 | -0.1 | -11.28
-4.5 | -0.03 | 0.00829 | -0.101 | -3.669
-4 | 0.033 | 0.00806 | -0.102 | 4.042
-3.5 | 0.096 | 0.00621 | -0.103 | 15.445
-3 | 0.159 | 0.00612 | -0.104 | 26.054
-2.5 | 0.223 | 0.00564 | -0.105 | 39.644
-2 | 0.287 | 0.00621 | -0.105 | 46.222
-1.5 | 0.351 | 0.00661 | -0.106 | 53.011
-1 | 0.414 | 0.00673 | -0.107 | 61.515
-0.5 | 0.477 | 0.0068 | -0.108 | 70.198
0 | 0.541 | 0.00689 | -0.109 | 78.557
0.5 | 0.604 | 0.0071 | -0.11 | 85.131
1 | 0.668 | 0.00731 | -0.111 | 91.357
1.5 | 0.731 | 0.0075 | -0.111 | 97.402
2 | 0.79 | 0.00772 | -0.112 | 102.357
2.5 | 0.853 | 0.00795 | -0.113 | 107.29
3 | 0.915 | 0.00818 | -0.114 | 111.942
3.5 | 0.978 | 0.00844 | -0.115 | 115.771
4 | 1.04 | 0.0087 | -0.116 | 119.534
4.5 | 1.1 | 0.00739 | -0.116 | 148.911
5 | 1.16 | 0.00767 | -0.117 | 151.329
5.5 | 1.219 | 0.00736 | -0.118 | 165.584
6 | 1.277 | 0.00772 | -0.119 | 165.483
6.5 | 1.331 | 0.01076 | -0.119 | 123.743
7 | 1.385 | 0.01154 | -0.119 | 119.973
7.5 | 1.428 | 0.01254 | -0.12 | 113.885
8 | 1.454 | 0.01716 | -0.119 | 84.755
8.5 | 1.488 | 0.0181 | -0.119 | 82.231
9 | 1.516 | 0.01914 | -0.12 | 79.195
9.5 | 1.535 | 0.02032 | -0.12 | 75.539
10 | 1.545 | 0.02164 | -0.121 | 71.387
10.5 | 1.545 | 0.02304 | -0.121 | 67.042
11 | 1.533 | 0.02466 | -0.121 | 62.18
11.5 | 1.511 | 0.02645 | -0.121 | 57.12
12 | 1.477 | 0.02841 | -0.121 | 51.98
12.5 | 1.432 | 0.03058 | -0.121 | 46.834
13 | 1.376 | 0.03298 | -0.121 | 41.723
13.5 | 1.309 | 0.03559 | -0.122 | 36.783
14 | 1.232 | 0.0384 | -0.122 | 32.081
14.5 | 1.146 | 0.04155 | -0.121 | 27.581
15 | 1.052 | 0.04544 | -0.121 | 23.14

## 62. Re 3M Mach 0.25 (2)
BIGFOIL.COM POLAR EXPORT
nn7mk20
NN7 MK20 |  |  |  | Cl Max: | 1.4832 | at alpha= | 16.5 | deg
XFOIL ncrit=9 |  |  |  | L/D Max: | 160.175 | at alpha= | 4.5 | deg
Re: | 3000000 |  |  | Cd Min: | 0.22219 | at alpha= | -20 | deg
Mach: | 0.25 |  |  | Cl=0 at alpha= | -4.1083 | deg
|  |  |  | @ Cl=0.1, Cd= | 0.0060032
|  |  |  | @ Cl=0.4, Cd= | 0.004854
|  |  |  | @ Cl=0.6, Cd= | 0.0050563
alpha (deg) | Cl | Cd | Cm | Cl/Cd
-20 | -0.4987 | 0.22219 | -0.0077 | -2.2445
-19.5 | -0.4815 | 0.21597 | -0.0116 | -2.2295
-19 | -0.4632 | 0.21038 | -0.0152 | -2.2017
-18.5 | -0.4465 | 0.20378 | -0.019 | -2.1911
-18 | -0.43 | 0.19706 | -0.0227 | -2.1821
-17.5 | -0.4155 | 0.18876 | -0.0265 | -2.2012
-16.5 | -0.6342 | 0.11403 | -0.0567 | -5.5617
-16 | -0.7078 | 0.09253 | -0.0677 | -7.6494
-15.5 | -0.7624 | 0.07469 | -0.0778 | -10.2075
-15 | -0.8191 | 0.0567 | -0.0911 | -14.4462
-14.5 | -0.8102 | 0.04492 | -0.1055 | -18.0365
-14 | -0.7553 | 0.03357 | -0.1292 | -22.4993
-13.5 | -0.7521 | 0.02885 | -0.1304 | -26.0693
-13 | -0.7482 | 0.02549 | -0.1282 | -29.3527
-12.5 | -0.7346 | 0.02288 | -0.1259 | -32.1066
-12 | -0.7225 | 0.02039 | -0.1227 | -35.434
-11.5 | -0.7036 | 0.01843 | -0.1195 | -38.1769
-11 | -0.6857 | 0.01659 | -0.1157 | -41.3321
-10.5 | -0.6697 | 0.01519 | -0.1111 | -44.0882
-10 | -0.6341 | 0.0139 | -0.1091 | -45.6187
-9.5 | -0.5979 | 0.01245 | -0.1067 | -48.0241
-9 | -0.5501 | 0.01162 | -0.1054 | -47.3408
-8.5 | -0.4984 | 0.01092 | -0.1046 | -45.641
-8 | -0.4449 | 0.01033 | -0.104 | -43.0687
-7.5 | -0.3909 | 0.00969 | -0.1036 | -40.3406
-7 | -0.3348 | 0.00922 | -0.1034 | -36.3124
-6.5 | -0.2779 | 0.00878 | -0.1034 | -31.6515
-6 | -0.2202 | 0.00844 | -0.1035 | -26.09
-5.5 | -0.1616 | 0.00815 | -0.1037 | -19.8282
-5 | -0.1032 | 0.00786 | -0.104 | -13.1298
-4.5 | -0.0445 | 0.00756 | -0.1044 | -5.8862
-4 | 0.0123 | 0.00705 | -0.1046 | 1.7447
-3.5 | 0.069 | 0.00639 | -0.105 | 10.7981
-2.5 | 0.1812 | 0.00499 | -0.1056 | 36.3126
-2 | 0.2402 | 0.00478 | -0.1061 | 50.251
-1.5 | 0.3011 | 0.00479 | -0.1068 | 62.8601
-1 | 0.3619 | 0.00481 | -0.1075 | 75.2391
-0.5 | 0.4225 | 0.00488 | -0.1081 | 86.5779
0 | 0.4831 | 0.00491 | -0.1088 | 98.391
0.5 | 0.5433 | 0.005 | -0.1094 | 108.66
1 | 0.6037 | 0.00506 | -0.1101 | 119.3083
1.5 | 0.6635 | 0.00513 | -0.1106 | 129.3372
2 | 0.7226 | 0.00526 | -0.111 | 137.3764
2.5 | 0.7811 | 0.00542 | -0.1113 | 144.1144
3 | 0.8391 | 0.00557 | -0.1115 | 150.6463
3.5 | 0.8965 | 0.00575 | -0.1115 | 155.913
4 | 0.953 | 0.00598 | -0.1114 | 159.3645
4.5 | 1.0075 | 0.00629 | -0.1108 | 160.1749
5 | 1.0602 | 0.00667 | -0.11 | 158.9505
5.5 | 1.1114 | 0.00706 | -0.1088 | 157.4221
6 | 1.1577 | 0.00763 | -0.1068 | 151.73
6.5 | 1.198 | 0.00837 | -0.1036 | 143.1302
7 | 1.2184 | 0.00954 | -0.0968 | 127.7149
7.5 | 1.2381 | 0.01044 | -0.0898 | 118.592
8 | 1.2534 | 0.01161 | -0.0824 | 107.9587
8.5 | 1.2695 | 0.01291 | -0.0758 | 98.3346
9 | 1.2811 | 0.01462 | -0.0692 | 87.6265
9.5 | 1.3021 | 0.01617 | -0.0645 | 80.5257
10 | 1.3231 | 0.01792 | -0.0602 | 73.8337
10.5 | 1.3415 | 0.02001 | -0.056 | 67.0415
11 | 1.36 | 0.02227 | -0.0523 | 61.0687
11.5 | 1.3579 | 0.02597 | -0.0472 | 52.2873
12 | 1.3706 | 0.02902 | -0.0439 | 47.2295
12.5 | 1.3895 | 0.03185 | -0.0414 | 43.6264
13 | 1.4067 | 0.03497 | -0.0391 | 40.2259
13.5 | 1.4207 | 0.03852 | -0.037 | 36.8821
14 | 1.4352 | 0.04224 | -0.0353 | 33.9773
14.5 | 1.4484 | 0.04628 | -0.0339 | 31.2965
15 | 1.4618 | 0.05049 | -0.0329 | 28.9523
15.5 | 1.4732 | 0.05507 | -0.0322 | 26.7514
16 | 1.4785 | 0.06055 | -0.0318 | 24.4178
16.5 | 1.4832 | 0.06633 | -0.0319 | 22.3609
17 | 1.4817 | 0.07318 | -0.0326 | 20.2473
17.5 | 1.4742 | 0.08108 | -0.034 | 18.182
18 | 1.4633 | 0.08987 | -0.0363 | 16.2824
18.5 | 1.4542 | 0.09875 | -0.0391 | 14.7261
19 | 1.4404 | 0.10869 | -0.0429 | 13.2524
19.5 | 1.4287 | 0.11854 | -0.0472 | 12.0525
20 | 1.4151 | 0.12894 | -0.0522 | 10.9749

## 63. Re 3M Mach 0.50 (1)
BIGFOIL.COM POLAR EXPORT
nn7mk20
NN7 MK20 |  |  |  | Cl Max: | 1.525 | at alpha= | 8 | deg
JavaFoil+Calcfoil stall+Eppler ext transition |  |  |  | L/D Max: | 165.692 | at alpha= | 4 | deg
Re: | 3000000 |  |  | Cd Min: | 0.00598 | at alpha= | -2 | deg
Mach: | 0.5 |  |  | Cl=0 at alpha= | -4.2612 | deg
|  |  |  | @ Cl=0.1, Cd= | 0.0066892
|  |  |  | @ Cl=0.4, Cd= | 0.0061339
|  |  |  | @ Cl=0.6, Cd= | 0.0068257
alpha (deg) | Cl | Cd | Cm | Cl/Cd
-20 | -0.87 | 0.16836 | -0.046 | -5.166
-19.5 | -0.843 | 0.16529 | -0.047 | -5.101
-19 | -0.818 | 0.162 | -0.048 | -5.048
-18.5 | -0.788 | 0.15548 | -0.046 | -5.069
-18 | -0.761 | 0.14793 | -0.046 | -5.141
-17.5 | -0.733 | 0.14292 | -0.046 | -5.129
-17 | -0.706 | 0.13888 | -0.047 | -5.084
-16.5 | -0.679 | 0.13412 | -0.048 | -5.066
-16 | -0.651 | 0.13011 | -0.046 | -5
-15.5 | -0.623 | 0.12475 | -0.046 | -4.996
-15 | -0.596 | 0.12067 | -0.046 | -4.94
-14.5 | -0.569 | 0.11865 | -0.047 | -4.797
-14 | -0.541 | 0.11163 | -0.045 | -4.842
-13.5 | -0.513 | 0.10943 | -0.045 | -4.69
-13 | -0.486 | 0.10341 | -0.046 | -4.698
-12.5 | -0.458 | 0.10062 | -0.046 | -4.556
-12 | -0.43 | 0.09372 | -0.045 | -4.593
-11.5 | -0.403 | 0.08129 | -0.046 | -4.959
-11 | -0.376 | 0.07378 | -0.047 | -5.092
-10.5 | -0.348 | 0.06747 | -0.048 | -5.162
-10 | -0.32 | 0.07625 | -0.044 | -4.194
-9.5 | -0.292 | 0.06521 | -0.045 | -4.481
-9 | -0.265 | 0.05751 | -0.051 | -4.614
-8.5 | -0.237 | 0.05705 | -0.047 | -4.151
-8 | -0.242 | 0.01823 | -0.097 | -13.268
-7.5 | -0.335 | 0.01576 | -0.099 | -21.257
-7 | -0.318 | 0.01454 | -0.101 | -21.842
-6.5 | -0.275 | 0.01351 | -0.102 | -20.33
-6 | -0.221 | 0.01267 | -0.103 | -17.435
-5.5 | -0.161 | 0.0118 | -0.104 | -13.656
-5 | -0.098 | 0.01121 | -0.105 | -8.716
-4.5 | -0.032 | 0.01071 | -0.107 | -3.005
-4 | 0.035 | 0.01021 | -0.108 | 3.392
-3.5 | 0.107 | 0.00631 | -0.115 | 16.969
-3 | 0.178 | 0.00655 | -0.116 | 27.198
-2.5 | 0.25 | 0.00636 | -0.117 | 39.267
-2 | 0.321 | 0.00598 | -0.118 | 53.626
-1.5 | 0.392 | 0.00609 | -0.119 | 64.377
-1 | 0.463 | 0.00648 | -0.12 | 71.454
-0.5 | 0.534 | 0.00659 | -0.121 | 81.038
0 | 0.604 | 0.00684 | -0.122 | 88.36
0.5 | 0.675 | 0.0071 | -0.123 | 95.06
1 | 0.746 | 0.00664 | -0.124 | 112.239
1.5 | 0.816 | 0.00685 | -0.125 | 119.09
2 | 0.88 | 0.0071 | -0.125 | 123.995
2.5 | 0.95 | 0.00674 | -0.126 | 140.97
3 | 1.019 | 0.00697 | -0.127 | 146.152
3.5 | 1.087 | 0.0072 | -0.128 | 150.922
4 | 1.155 | 0.00697 | -0.129 | 165.692
4.5 | 1.222 | 0.00895 | -0.13 | 136.455
5 | 1.286 | 0.00942 | -0.13 | 136.61
5.5 | 1.348 | 0.00999 | -0.131 | 135.017
6 | 1.396 | 0.01277 | -0.13 | 109.286
6.5 | 1.45 | 0.01404 | -0.131 | 103.257
7 | 1.5 | 0.01553 | -0.131 | 96.607
7.5 | 1.519 | 0.02165 | -0.131 | 70.151
8 | 1.525 | 0.02349 | -0.131 | 64.94
8.5 | 1.492 | 0.02581 | -0.131 | 57.804
9 | 1.357 | 0.02877 | -0.131 | 47.153
9.5 | 0.909 | 0.03193 | -0.131 | 28.453
10 | 0.939 | 0.03356 | -0.131 | 27.981
10.5 | 0.966 | 0.03806 | -0.131 | 25.376
11 | 0.973 | 0.04979 | -0.127 | 19.538
11.5 | 0.877 | 0.11341 | -0.06 | 7.733
12 | 0.909 | 0.10169 | -0.073 | 8.94
12.5 | 0.934 | 0.10182 | -0.068 | 9.171
13 | 0.967 | 0.10878 | -0.078 | 8.885

## 64. Re 3M Mach 0.50 (2)
BIGFOIL.COM POLAR EXPORT
nn7mk20
NN7 MK20 |  |  |  | Cl Max: | 1.3788 | at alpha= | 13.5 | deg
XFOIL ncrit=9 |  |  |  | L/D Max: | 161.355 | at alpha= | 4.5 | deg
Re: | 3000000 |  |  | Cd Min: | 0.24339 | at alpha= | -20 | deg
Mach: | 0.5 |  |  | Cl=0 at alpha= | -4.0541 | deg
|  |  |  | @ Cl=0.1, Cd= | 0.0069225
|  |  |  | @ Cl=0.4, Cd= | 0.0050966
|  |  |  | @ Cl=0.6, Cd= | 0.0053095
alpha (deg) | Cl | Cd | Cm | Cl/Cd
-20 | -0.5123 | 0.24339 | -0.0081 | -2.1049
-19.5 | -0.4909 | 0.23538 | -0.0128 | -2.0856
-19 | -0.4698 | 0.22856 | -0.0171 | -2.0555
-18.5 | -0.4484 | 0.22103 | -0.0214 | -2.0287
-18 | -0.4274 | 0.21266 | -0.0259 | -2.0098
-17.5 | -0.4077 | 0.20446 | -0.0302 | -1.994
-17 | -0.3848 | 0.19514 | -0.0355 | -1.9719
-16.5 | -0.3118 | 0.17991 | -0.0583 | -1.7331
-16 | -0.2503 | 0.16483 | -0.0792 | -1.5185
-15.5 | -0.2242 | 0.1558 | -0.0864 | -1.439
-15 | -0.2102 | 0.14682 | -0.0908 | -1.4317
-14.5 | -0.1984 | 0.13788 | -0.095 | -1.4389
-14 | -0.1883 | 0.12898 | -0.0992 | -1.4599
-13.5 | -0.187 | 0.11858 | -0.1039 | -1.577
-13 | -0.1884 | 0.10825 | -0.1088 | -1.7404
-12.5 | -0.2023 | 0.09636 | -0.1148 | -2.0994
-12 | -0.2167 | 0.08509 | -0.121 | -2.5467
-11.5 | -0.2338 | 0.07356 | -0.1276 | -3.1784
-11 | -0.2557 | 0.06034 | -0.1355 | -4.2377
-10.5 | -0.2811 | 0.049 | -0.1434 | -5.7367
-10 | -0.3117 | 0.03971 | -0.1482 | -7.8494
-9.5 | -0.3434 | 0.03218 | -0.1492 | -10.6712
-9 | -0.3718 | 0.02599 | -0.1469 | -14.3055
-8.5 | -0.3944 | 0.02067 | -0.1416 | -19.0808
-8 | -0.4033 | 0.0169 | -0.1342 | -23.8639
-7.5 | -0.41 | 0.01424 | -0.1254 | -28.7921
-7 | -0.3773 | 0.01194 | -0.1219 | -31.5997
-6.5 | -0.3231 | 0.01063 | -0.1196 | -30.3951
-6 | -0.2612 | 0.00976 | -0.1181 | -26.7623
-5.5 | -0.1952 | 0.00916 | -0.1173 | -21.31
-5 | -0.1281 | 0.00871 | -0.1168 | -14.7072
-4.5 | -0.0601 | 0.0083 | -0.1166 | -7.241
-4 | 0.0073 | 0.00796 | -0.1165 | 0.91709
-3.5 | 0.0731 | 0.0073 | -0.1166 | 10.0137
-3 | 0.1358 | 0.00642 | -0.1167 | 21.1526
-2.5 | 0.1995 | 0.00553 | -0.1169 | 36.0759
-2 | 0.2653 | 0.00505 | -0.1171 | 52.5347
-1.5 | 0.335 | 0.00505 | -0.1178 | 66.3366
-1 | 0.4047 | 0.0051 | -0.1184 | 79.3529
-0.5 | 0.4739 | 0.00516 | -0.119 | 91.8411
0 | 0.5432 | 0.00526 | -0.1196 | 103.27
0.5 | 0.612 | 0.00532 | -0.1201 | 115.0376
1 | 0.6798 | 0.00545 | -0.1204 | 124.7339
1.5 | 0.7484 | 0.00557 | -0.1208 | 134.3627
2 | 0.8159 | 0.00569 | -0.1209 | 143.3919
2.5 | 0.8813 | 0.0059 | -0.1205 | 149.3729
3 | 0.9449 | 0.00617 | -0.1197 | 153.1442
3.5 | 1.0088 | 0.00643 | -0.1188 | 156.8896
4 | 1.071 | 0.00669 | -0.1174 | 160.0897
4.5 | 1.1311 | 0.00701 | -0.1155 | 161.3552
5 | 1.1848 | 0.00747 | -0.1123 | 158.6078
5.5 | 1.2254 | 0.008 | -0.1065 | 153.175
6 | 1.2565 | 0.00883 | -0.0992 | 142.299
6.5 | 1.2649 | 0.0103 | -0.0889 | 122.8058
7 | 1.2731 | 0.01217 | -0.0797 | 104.6097
7.5 | 1.2788 | 0.01463 | -0.0713 | 87.4094
8 | 1.2914 | 0.01728 | -0.0647 | 74.7338
8.5 | 1.2918 | 0.02082 | -0.0578 | 62.0461
9 | 1.2921 | 0.02471 | -0.0518 | 52.2906
9.5 | 1.3084 | 0.02805 | -0.0474 | 46.6453
10 | 1.3246 | 0.03167 | -0.0435 | 41.8251
10.5 | 1.3392 | 0.03567 | -0.04 | 37.5442
11 | 1.352 | 0.04005 | -0.0369 | 33.7578
11.5 | 1.3434 | 0.04636 | -0.034 | 28.9776
12 | 1.3566 | 0.05144 | -0.032 | 26.3725
12.5 | 1.3676 | 0.05701 | -0.0305 | 23.9888
13 | 1.3761 | 0.06316 | -0.0295 | 21.7875
13.5 | 1.3788 | 0.0702 | -0.0293 | 19.641
14 | 1.3739 | 0.07848 | -0.03 | 17.5064
14.5 | 1.363 | 0.08793 | -0.0319 | 15.501
15 | 1.3468 | 0.09849 | -0.035 | 13.6745
15.5 | 1.3263 | 0.11013 | -0.0396 | 12.043
16 | 1.3031 | 0.12259 | -0.0454 | 10.6297
16.5 | 1.2782 | 0.13579 | -0.0526 | 9.4131
17 | 1.2542 | 0.14932 | -0.0608 | 8.3994
17.5 | 1.231 | 0.16321 | -0.0697 | 7.5424
18 | 1.2088 | 0.17734 | -0.0792 | 6.8163
18.5 | 1.1898 | 0.1915 | -0.0889 | 6.2131

## 65. Re 4M Mach 0.00 (1)
BIGFOIL.COM POLAR EXPORT
nn7mk20
NN7 MK20 |  |  |  | Cl Max: | 1.577 | at alpha= | 11.5 | deg
JavaFoil+Calcfoil stall+Eppler ext transition |  |  |  | L/D Max: | 157.064 | at alpha= | 6 | deg
Re: | 4000000 |  |  | Cd Min: | 0.00592 | at alpha= | -3.5 | deg
Mach: | 0 |  |  | Cl=0 at alpha= | -4.2623 | deg
|  |  |  | @ Cl=0.1, Cd= | 0.0059739
|  |  |  | @ Cl=0.4, Cd= | 0.00641
|  |  |  | @ Cl=0.6, Cd= | 0.0068744
alpha (deg) | Cl | Cd | Cm | Cl/Cd
-18 | -0.555 | 0.13416 | -0.04 | -4.134
-17.5 | -0.568 | 0.12688 | -0.041 | -4.474
-17 | -0.579 | 0.12094 | -0.042 | -4.789
-16.5 | -0.59 | 0.1142 | -0.043 | -5.166
-16 | -0.6 | 0.1069 | -0.045 | -5.61
-15.5 | -0.607 | 0.10087 | -0.046 | -6.02
-15 | -0.614 | 0.09373 | -0.048 | -6.546
-14.5 | -0.618 | 0.08647 | -0.05 | -7.151
-14 | -0.621 | 0.07946 | -0.053 | -7.811
-13.5 | -0.682 | 0.03204 | -0.072 | -21.277
-13 | -0.685 | 0.02575 | -0.075 | -26.589
-12.5 | -0.678 | 0.02281 | -0.077 | -29.71
-12 | -0.666 | 0.02032 | -0.078 | -32.774
-11.5 | -0.648 | 0.01879 | -0.079 | -34.507
-11 | -0.626 | 0.01737 | -0.08 | -36.046
-10.5 | -0.599 | 0.01628 | -0.081 | -36.829
-10 | -0.568 | 0.01529 | -0.082 | -37.185
-9.5 | -0.533 | 0.01433 | -0.084 | -37.218
-9 | -0.495 | 0.01352 | -0.085 | -36.578
-8.5 | -0.452 | 0.01273 | -0.086 | -35.518
-8 | -0.407 | 0.01198 | -0.087 | -33.976
-7.5 | -0.359 | 0.01133 | -0.088 | -31.679
-7 | -0.309 | 0.01057 | -0.089 | -29.209
-6.5 | -0.266 | 0.00834 | -0.094 | -31.855
-6 | -0.208 | 0.00808 | -0.095 | -25.789
-5.5 | -0.15 | 0.00814 | -0.096 | -18.403
-5 | -0.09 | 0.00793 | -0.097 | -11.348
-4.5 | -0.029 | 0.00771 | -0.098 | -3.825
-4 | 0.032 | 0.00659 | -0.099 | 4.789
-3.5 | 0.093 | 0.00592 | -0.099 | 15.703
-3 | 0.154 | 0.00639 | -0.1 | 24.163
-2.5 | 0.216 | 0.00627 | -0.101 | 34.505
-2 | 0.278 | 0.00634 | -0.102 | 43.809
-1.5 | 0.339 | 0.00641 | -0.103 | 52.975
-1 | 0.401 | 0.00641 | -0.104 | 62.5
-0.5 | 0.462 | 0.00655 | -0.105 | 70.534
0 | 0.524 | 0.0067 | -0.105 | 78.187
0.5 | 0.585 | 0.00684 | -0.106 | 85.519
1 | 0.646 | 0.00698 | -0.107 | 92.64
1.5 | 0.708 | 0.00713 | -0.108 | 99.21
2 | 0.766 | 0.0073 | -0.109 | 104.846
2.5 | 0.826 | 0.00747 | -0.11 | 110.633
3 | 0.887 | 0.00766 | -0.11 | 115.807
3.5 | 0.947 | 0.00783 | -0.111 | 120.908
4 | 1.007 | 0.00801 | -0.112 | 125.688
4.5 | 1.067 | 0.00832 | -0.113 | 128.276
5 | 1.126 | 0.00859 | -0.114 | 131.09
5.5 | 1.184 | 0.00898 | -0.114 | 131.853
6 | 1.24 | 0.0079 | -0.115 | 157.064
6.5 | 1.294 | 0.00828 | -0.115 | 156.302
7 | 1.348 | 0.0107 | -0.116 | 125.953
7.5 | 1.395 | 0.01142 | -0.117 | 122.105
8 | 1.433 | 0.0136 | -0.117 | 105.313
8.5 | 1.464 | 0.01588 | -0.116 | 92.175
9 | 1.496 | 0.01671 | -0.117 | 89.541
9.5 | 1.525 | 0.01756 | -0.117 | 86.858
10 | 1.547 | 0.01858 | -0.118 | 83.288
10.5 | 1.564 | 0.01959 | -0.118 | 79.813
11 | 1.574 | 0.0207 | -0.118 | 76.047
11.5 | 1.577 | 0.02197 | -0.119 | 71.773
12 | 1.574 | 0.02328 | -0.119 | 67.593
12.5 | 1.563 | 0.02481 | -0.119 | 63.002
13 | 1.546 | 0.02648 | -0.119 | 58.39
13.5 | 1.523 | 0.02829 | -0.119 | 53.845
14 | 1.496 | 0.03021 | -0.119 | 49.525
14.5 | 1.464 | 0.03229 | -0.12 | 45.348
15 | 1.428 | 0.03457 | -0.12 | 41.31
15.5 | 1.389 | 0.03694 | -0.12 | 37.587
16 | 1.345 | 0.0398 | -0.12 | 33.807
16.5 | 1.3 | 0.04275 | -0.12 | 30.412

## 66. Re 4M Mach 0.00 (2)
BIGFOIL.COM POLAR EXPORT
nn7mk20
NN7 MK20 |  |  |  | Cl Max: | 1.596 | at alpha= | 20 | deg
XFOIL ncrit=9 |  |  |  | L/D Max: | 164.464 | at alpha= | 4 | deg
Re: | 4000000 |  |  | Cd Min: | 0.09476 | at alpha= | -20 | deg
Mach: | 0 |  |  | Cl=0 at alpha= | -4.1414 | deg
|  |  |  | @ Cl=0.1, Cd= | 0.0058059
|  |  |  | @ Cl=0.4, Cd= | 0.0044581
|  |  |  | @ Cl=0.6, Cd= | 0.004668
alpha (deg) | Cl | Cd | Cm | Cl/Cd
-20 | -1.0033 | 0.09476 | -0.0606 | -10.5878
-19.5 | -1.0683 | 0.07679 | -0.0707 | -13.912
-19 | -1.1122 | 0.06344 | -0.078 | -17.5315
-18.5 | -1.1209 | 0.05582 | -0.0818 | -20.0806
-18 | -1.1357 | 0.04802 | -0.0851 | -23.6506
-17.5 | -1.1383 | 0.04223 | -0.087 | -26.9548
-17 | -1.1322 | 0.03783 | -0.0879 | -29.9286
-16.5 | -1.1313 | 0.03345 | -0.088 | -33.8206
-16 | -1.1103 | 0.03064 | -0.0885 | -36.2369
-15.5 | -1.0703 | 0.02754 | -0.0927 | -38.8635
-15 | -0.9584 | 0.02414 | -0.1114 | -39.7017
-14.5 | -0.9061 | 0.02119 | -0.1184 | -42.7607
-13.5 | -0.8786 | 0.0176 | -0.112 | -49.9205
-13 | -0.8576 | 0.01617 | -0.1091 | -53.0365
-12.5 | -0.8447 | 0.01477 | -0.1049 | -57.1903
-12 | -0.8139 | 0.01376 | -0.1028 | -59.1497
-11.5 | -0.7732 | 0.013 | -0.1015 | -59.4769
-11 | -0.729 | 0.01233 | -0.1006 | -59.1241
-10.5 | -0.682 | 0.01177 | -0.1 | -57.9439
-10 | -0.6331 | 0.0112 | -0.0996 | -56.5268
-9.5 | -0.5855 | 0.01049 | -0.099 | -55.8151
-9 | -0.5345 | 0.00993 | -0.0988 | -53.8268
-8.5 | -0.4821 | 0.0095 | -0.0988 | -50.7474
-8 | -0.4283 | 0.00909 | -0.0989 | -47.1177
-7.5 | -0.3748 | 0.00867 | -0.0991 | -43.2295
-7 | -0.3201 | 0.0083 | -0.0993 | -38.5663
-6.5 | -0.2649 | 0.008 | -0.0997 | -33.1125
-6 | -0.209 | 0.00772 | -0.1001 | -27.0725
-5.5 | -0.1526 | 0.00751 | -0.1005 | -20.3196
-5 | -0.0961 | 0.00726 | -0.101 | -13.2369
-4.5 | -0.0398 | 0.00702 | -0.1014 | -5.6695
-4 | 0.0157 | 0.00655 | -0.1019 | 2.3969
-3.5 | 0.0712 | 0.00616 | -0.1023 | 11.5584
-3 | 0.1257 | 0.00549 | -0.1027 | 22.8962
-2.5 | 0.1804 | 0.00492 | -0.1031 | 36.6667
-2 | 0.2358 | 0.00446 | -0.1036 | 52.87
-1.5 | 0.2942 | 0.00442 | -0.1043 | 66.5611
-1 | 0.3524 | 0.00445 | -0.1049 | 79.191
-0.5 | 0.4112 | 0.00446 | -0.1057 | 92.1973
0 | 0.4692 | 0.00454 | -0.1063 | 103.348
0.5 | 0.5277 | 0.00456 | -0.107 | 115.7237
1 | 0.5854 | 0.00464 | -0.1076 | 126.1638
1.5 | 0.6428 | 0.00475 | -0.1082 | 135.3263
2 | 0.6994 | 0.00488 | -0.1086 | 143.3197
2.5 | 0.7558 | 0.00501 | -0.109 | 150.8583
3 | 0.8118 | 0.00517 | -0.1093 | 157.0213
3.5 | 0.8673 | 0.00536 | -0.1095 | 161.8097
4 | 0.921 | 0.0056 | -0.1094 | 164.4643
4.5 | 0.9728 | 0.00594 | -0.109 | 163.771
5 | 1.0239 | 0.0063 | -0.1085 | 162.5238
5.5 | 1.0734 | 0.00672 | -0.1077 | 159.7321
6 | 1.1189 | 0.00729 | -0.1062 | 153.4842
6.5 | 1.1554 | 0.00819 | -0.103 | 141.0745
7 | 1.1912 | 0.00902 | -0.0998 | 132.0621
7.5 | 1.2253 | 0.00981 | -0.0962 | 124.9032
8 | 1.2437 | 0.0107 | -0.0895 | 116.2336
8.5 | 1.2651 | 0.0116 | -0.0837 | 109.0603
9 | 1.2879 | 0.01253 | -0.0785 | 102.7853
9.5 | 1.3113 | 0.01354 | -0.0738 | 96.8464
10.5 | 1.3557 | 0.01603 | -0.0652 | 84.5727
11 | 1.3763 | 0.01757 | -0.0612 | 78.3324
11.5 | 1.3814 | 0.02014 | -0.0558 | 68.5899
12 | 1.3978 | 0.0223 | -0.0523 | 62.6816
12.5 | 1.4204 | 0.02419 | -0.0497 | 58.7185
13 | 1.4386 | 0.0265 | -0.047 | 54.2868
13.5 | 1.4584 | 0.02883 | -0.0447 | 50.5862
14 | 1.4781 | 0.03128 | -0.0427 | 47.2538
14.5 | 1.4959 | 0.034 | -0.0409 | 43.9971
15 | 1.5129 | 0.03694 | -0.0393 | 40.9556
15.5 | 1.5294 | 0.04006 | -0.0379 | 38.1777
16 | 1.5389 | 0.04397 | -0.0365 | 34.9989
16.5 | 1.5505 | 0.04787 | -0.0356 | 32.3898
17 | 1.5583 | 0.05232 | -0.0349 | 29.784
18 | 1.5792 | 0.0612 | -0.0346 | 25.8039
18.5 | 1.5849 | 0.06645 | -0.035 | 23.851
19 | 1.5888 | 0.07215 | -0.0357 | 22.0208
19.5 | 1.5927 | 0.07798 | -0.0368 | 20.4245
20 | 1.596 | 0.08409 | -0.0383 | 18.9797

## 67. Re 4M Mach 0.10 (1)
BIGFOIL.COM POLAR EXPORT
nn7mk20
NN7 MK20 |  |  |  | Cl Max: | 1.571 | at alpha= | 11 | deg
JavaFoil+Calcfoil stall+Eppler ext transition |  |  |  | L/D Max: | 156.638 | at alpha= | 6 | deg
Re: | 4000000 |  |  | Cd Min: | 0.00594 | at alpha= | -3.5 | deg
Mach: | 0.1 |  |  | Cl=0 at alpha= | -4.2581 | deg
|  |  |  | @ Cl=0.1, Cd= | 0.0059897
|  |  |  | @ Cl=0.4, Cd= | 0.0064481
|  |  |  | @ Cl=0.6, Cd= | 0.0068871
alpha (deg) | Cl | Cd | Cm | Cl/Cd
-18 | -0.513 | 0.13676 | -0.039 | -3.751
-17.5 | -0.529 | 0.12989 | -0.04 | -4.071
-17 | -0.544 | 0.12308 | -0.041 | -4.416
-16.5 | -0.557 | 0.11621 | -0.042 | -4.796
-16 | -0.57 | 0.10941 | -0.043 | -5.207
-15.5 | -0.581 | 0.10265 | -0.045 | -5.656
-15 | -0.589 | 0.09617 | -0.047 | -6.129
-14.5 | -0.596 | 0.08996 | -0.049 | -6.623
-14 | -0.601 | 0.0829 | -0.051 | -7.245
-13.5 | -0.613 | 0.06714 | -0.059 | -9.135
-13 | -0.668 | 0.02767 | -0.075 | -24.149
-12.5 | -0.666 | 0.02338 | -0.077 | -28.5
-12 | -0.657 | 0.02086 | -0.078 | -31.504
-11.5 | -0.642 | 0.01902 | -0.08 | -33.771
-11 | -0.622 | 0.01763 | -0.081 | -35.271
-10.5 | -0.596 | 0.01654 | -0.082 | -36.07
-10 | -0.567 | 0.01546 | -0.083 | -36.658
-9.5 | -0.533 | 0.0145 | -0.084 | -36.741
-9 | -0.495 | 0.01361 | -0.085 | -36.352
-8.5 | -0.453 | 0.01287 | -0.086 | -35.186
-8 | -0.408 | 0.01212 | -0.087 | -33.658
-7.5 | -0.36 | 0.01144 | -0.088 | -31.459
-7 | -0.31 | 0.01071 | -0.089 | -28.897
-6.5 | -0.267 | 0.00839 | -0.094 | -31.804
-6 | -0.209 | 0.00812 | -0.095 | -25.786
-5.5 | -0.15 | 0.00789 | -0.096 | -19.08
-5 | -0.09 | 0.00797 | -0.097 | -11.351
-4.5 | -0.03 | 0.00776 | -0.098 | -3.817
-4 | 0.032 | 0.00705 | -0.099 | 4.498
-3.5 | 0.093 | 0.00594 | -0.1 | 15.724
-3 | 0.155 | 0.00638 | -0.101 | 24.31
-2.5 | 0.217 | 0.00633 | -0.102 | 34.374
-2 | 0.279 | 0.00635 | -0.103 | 44.017
-1.5 | 0.341 | 0.00641 | -0.103 | 53.195
-1 | 0.403 | 0.00645 | -0.104 | 62.509
-0.5 | 0.465 | 0.00657 | -0.105 | 70.75
0 | 0.526 | 0.00671 | -0.106 | 78.426
0.5 | 0.588 | 0.00686 | -0.107 | 85.789
1 | 0.65 | 0.007 | -0.108 | 92.876
1.5 | 0.711 | 0.00715 | -0.109 | 99.447
2 | 0.769 | 0.00732 | -0.109 | 105.051
2.5 | 0.83 | 0.00749 | -0.11 | 110.82
3 | 0.891 | 0.00771 | -0.111 | 115.568
3.5 | 0.952 | 0.00789 | -0.112 | 120.588
4 | 1.012 | 0.00808 | -0.113 | 125.3
4.5 | 1.072 | 0.0084 | -0.113 | 127.681
5 | 1.132 | 0.00867 | -0.114 | 130.54
5.5 | 1.19 | 0.00907 | -0.115 | 131.135
6 | 1.246 | 0.00795 | -0.115 | 156.638
6.5 | 1.3 | 0.00835 | -0.116 | 155.69
7 | 1.354 | 0.01081 | -0.117 | 125.212
7.5 | 1.4 | 0.01154 | -0.117 | 121.343
8 | 1.437 | 0.01376 | -0.117 | 104.448
8.5 | 1.468 | 0.01607 | -0.117 | 91.341
9 | 1.5 | 0.01693 | -0.117 | 88.639
9.5 | 1.528 | 0.01782 | -0.118 | 85.716
10 | 1.549 | 0.01885 | -0.118 | 82.158
10.5 | 1.563 | 0.01989 | -0.119 | 78.612
11 | 1.571 | 0.02104 | -0.119 | 74.683
11.5 | 1.571 | 0.02237 | -0.119 | 70.245
12 | 1.564 | 0.02378 | -0.119 | 65.767
12.5 | 1.549 | 0.02539 | -0.119 | 61.029
13 | 1.528 | 0.02713 | -0.12 | 56.334
13.5 | 1.501 | 0.02898 | -0.12 | 51.813
14 | 1.469 | 0.031 | -0.12 | 47.389
14.5 | 1.432 | 0.03317 | -0.12 | 43.153
15 | 1.39 | 0.03561 | -0.12 | 39.027
15.5 | 1.344 | 0.03826 | -0.12 | 35.125
16 | 1.295 | 0.04113 | -0.12 | 31.491

## 68. Re 4M Mach 0.10 (2)
BIGFOIL.COM POLAR EXPORT
nn7mk20
NN7 MK20 |  |  |  | Cl Max: | 1.583 | at alpha= | 20 | deg
XFOIL ncrit=9 |  |  |  | L/D Max: | 164.822 | at alpha= | 4 | deg
Re: | 4000000 |  |  | Cd Min: | 0.15031 | at alpha= | -19.5 | deg
Mach: | 0.1 |  |  | Cl=0 at alpha= | -4.1398 | deg
|  |  |  | @ Cl=0.1, Cd= | 0.0058506
|  |  |  | @ Cl=0.4, Cd= | 0.0044655
|  |  |  | @ Cl=0.6, Cd= | 0.0046733
alpha (deg) | Cl | Cd | Cm | Cl/Cd
-19.5 | -0.6832 | 0.15031 | -0.0323 | -4.5453
-19 | -1.0103 | 0.08076 | -0.07 | -12.5099
-18.5 | -1.0422 | 0.06862 | -0.0769 | -15.188
-18 | -1.0796 | 0.0567 | -0.0832 | -19.0406
-17.5 | -1.0964 | 0.04849 | -0.0868 | -22.6108
-17 | -1.0965 | 0.04288 | -0.0886 | -25.5714
-16.5 | -1.1053 | 0.03697 | -0.0898 | -29.8972
-16 | -1.0914 | 0.0338 | -0.0896 | -32.2899
-15.5 | -1.0619 | 0.03019 | -0.0927 | -35.1739
-15 | -0.9591 | 0.02586 | -0.1113 | -37.0882
-14.5 | -0.8825 | 0.02324 | -0.1218 | -37.9733
-14 | -0.8799 | 0.02071 | -0.1182 | -42.4867
-13.5 | -0.872 | 0.0184 | -0.1147 | -47.3913
-13 | -0.8506 | 0.01688 | -0.1119 | -50.391
-12.5 | -0.8302 | 0.01549 | -0.1087 | -53.5959
-12 | -0.8138 | 0.01415 | -0.1048 | -57.5124
-11.5 | -0.7751 | 0.01331 | -0.1032 | -58.2344
-11 | -0.7321 | 0.01256 | -0.1021 | -58.2882
-10.5 | -0.6856 | 0.01196 | -0.1012 | -57.3244
-10 | -0.6369 | 0.01135 | -0.1007 | -56.1145
-9.5 | -0.5887 | 0.01066 | -0.1001 | -55.2251
-9 | -0.538 | 0.01005 | -0.0997 | -53.5323
-8.5 | -0.4854 | 0.00958 | -0.0996 | -50.6681
-8 | -0.4313 | 0.00918 | -0.0997 | -46.9826
-7.5 | -0.3775 | 0.00873 | -0.0998 | -43.2417
-7 | -0.3225 | 0.00835 | -0.1 | -38.6228
-6.5 | -0.2669 | 0.00803 | -0.1003 | -33.2379
-6 | -0.2107 | 0.00776 | -0.1006 | -27.1521
-5.5 | -0.1539 | 0.00754 | -0.1011 | -20.4111
-5 | -0.097 | 0.00728 | -0.1015 | -13.3242
-4.5 | -0.0402 | 0.00705 | -0.102 | -5.7021
-4 | 0.0156 | 0.00658 | -0.1024 | 2.3708
-3.5 | 0.0714 | 0.00621 | -0.1028 | 11.4976
-3 | 0.1263 | 0.00552 | -0.1032 | 22.8804
-2.5 | 0.1812 | 0.00494 | -0.1036 | 36.6802
-2 | 0.237 | 0.00446 | -0.104 | 53.139
-1.5 | 0.2957 | 0.00443 | -0.1047 | 66.7494
-1 | 0.3544 | 0.00445 | -0.1054 | 79.6404
-0.5 | 0.4134 | 0.00447 | -0.1062 | 92.4832
0 | 0.4719 | 0.00454 | -0.1068 | 103.9427
0.5 | 0.5306 | 0.00457 | -0.1075 | 116.105
1 | 0.5888 | 0.00465 | -0.1081 | 126.6237
1.5 | 0.6465 | 0.00477 | -0.1087 | 135.5346
2 | 0.7034 | 0.00489 | -0.1091 | 143.8446
2.5 | 0.7602 | 0.00502 | -0.1094 | 151.4343
3 | 0.8165 | 0.00519 | -0.1097 | 157.3218
3.5 | 0.8722 | 0.00538 | -0.1099 | 162.119
4 | 0.9263 | 0.00562 | -0.1098 | 164.8221
4.5 | 0.9784 | 0.00595 | -0.1094 | 164.437
5 | 1.0298 | 0.00632 | -0.1088 | 162.943
5.5 | 1.0794 | 0.00675 | -0.1079 | 159.9111
6 | 1.1248 | 0.00733 | -0.1063 | 153.4516
6.5 | 1.1608 | 0.00825 | -0.103 | 140.703
7 | 1.1962 | 0.00909 | -0.0995 | 131.5952
7.5 | 1.229 | 0.00987 | -0.0956 | 124.5187
8.5 | 1.266 | 0.01174 | -0.0825 | 107.8365
9 | 1.289 | 0.01271 | -0.0773 | 101.4162
9.5 | 1.3117 | 0.01379 | -0.0725 | 95.1197
10 | 1.3366 | 0.01493 | -0.0683 | 89.5244
10.5 | 1.3552 | 0.01645 | -0.0637 | 82.383
11 | 1.3757 | 0.01808 | -0.0598 | 76.0896
11.5 | 1.3794 | 0.02082 | -0.0544 | 66.2536
12 | 1.3974 | 0.02299 | -0.0511 | 60.7829
12.5 | 1.4194 | 0.02499 | -0.0485 | 56.7987
13 | 1.4362 | 0.02749 | -0.0457 | 52.2445
13.5 | 1.4572 | 0.02983 | -0.0435 | 48.8502
14 | 1.477 | 0.03238 | -0.0416 | 45.6146
14.5 | 1.4937 | 0.0353 | -0.0397 | 42.3144
15 | 1.5097 | 0.03844 | -0.0381 | 39.2742
15.5 | 1.5253 | 0.04177 | -0.0368 | 36.5166
16 | 1.5341 | 0.0459 | -0.0355 | 33.4227
16.5 | 1.5424 | 0.05028 | -0.0345 | 30.6762
17 | 1.5538 | 0.05453 | -0.0341 | 28.4944
17.5 | 1.562 | 0.05933 | -0.0339 | 26.3273
18 | 1.572 | 0.06404 | -0.0341 | 24.5472
18.5 | 1.5775 | 0.0695 | -0.0346 | 22.6978
19 | 1.5792 | 0.07565 | -0.0356 | 20.8751
19.5 | 1.5813 | 0.08196 | -0.0369 | 19.2936
20 | 1.583 | 0.08851 | -0.0386 | 17.885

## 69. Re 4M Mach 0.25 (1)
BIGFOIL.COM POLAR EXPORT
nn7mk20
NN7 MK20 |  |  |  | Cl Max: | 1.549 | at alpha= | 10 | deg
JavaFoil+Calcfoil stall+Eppler ext transition |  |  |  | L/D Max: | 155.252 | at alpha= | 5 | deg
Re: | 4000000 |  |  | Cd Min: | 0.00594 | at alpha= | -3 | deg
Mach: | 0.25 |  |  | Cl=0 at alpha= | -4.2619 | deg
|  |  |  | @ Cl=0.1, Cd= | 0.0060056
|  |  |  | @ Cl=0.4, Cd= | 0.0065367
|  |  |  | @ Cl=0.6, Cd= | 0.0070298
alpha (deg) | Cl | Cd | Cm | Cl/Cd
-16.5 | -0.251 | 0.12601 | -0.039 | -1.989
-16 | -0.3 | 0.11938 | -0.039 | -2.51
-15.5 | -0.343 | 0.11356 | -0.04 | -3.019
-15 | -0.382 | 0.10691 | -0.041 | -3.572
-14.5 | -0.416 | 0.10033 | -0.042 | -4.15
-14 | -0.446 | 0.09458 | -0.044 | -4.718
-13.5 | -0.472 | 0.08801 | -0.046 | -5.358
-13 | -0.492 | 0.08114 | -0.049 | -6.065
-12.5 | -0.507 | 0.07432 | -0.052 | -6.827
-12 | -0.572 | 0.02974 | -0.077 | -19.219
-11.5 | -0.583 | 0.02301 | -0.08 | -25.356
-11 | -0.582 | 0.01974 | -0.082 | -29.476
-10.5 | -0.57 | 0.01807 | -0.084 | -31.526
-10 | -0.55 | 0.01664 | -0.085 | -33.082
-9.5 | -0.524 | 0.01548 | -0.086 | -33.857
-9 | -0.492 | 0.01444 | -0.087 | -34.046
-8.5 | -0.454 | 0.01358 | -0.088 | -33.418
-8 | -0.411 | 0.01278 | -0.089 | -32.146
-7.5 | -0.364 | 0.01203 | -0.09 | -30.279
-7 | -0.314 | 0.01132 | -0.091 | -27.755
-6.5 | -0.261 | 0.01053 | -0.093 | -24.807
-6 | -0.214 | 0.00833 | -0.098 | -25.719
-5.5 | -0.154 | 0.00808 | -0.099 | -19.081
-5 | -0.093 | 0.00782 | -0.1 | -11.868
-4.5 | -0.03 | 0.00792 | -0.101 | -3.841
-4 | 0.033 | 0.00771 | -0.102 | 4.229
-3.5 | 0.096 | 0.00601 | -0.103 | 15.96
-3 | 0.159 | 0.00594 | -0.104 | 26.835
-2.5 | 0.223 | 0.00641 | -0.105 | 34.852
-2 | 0.287 | 0.00605 | -0.105 | 47.447
-1.5 | 0.351 | 0.00649 | -0.106 | 54.032
-1 | 0.414 | 0.00655 | -0.107 | 63.233
-0.5 | 0.477 | 0.0067 | -0.108 | 71.314
0 | 0.541 | 0.00688 | -0.109 | 78.617
0.5 | 0.604 | 0.00704 | -0.11 | 85.897
1 | 0.668 | 0.00716 | -0.111 | 93.209
1.5 | 0.731 | 0.00736 | -0.111 | 99.368
2 | 0.79 | 0.00753 | -0.112 | 104.899
2.5 | 0.853 | 0.00772 | -0.113 | 110.43
3 | 0.915 | 0.00796 | -0.114 | 115.022
3.5 | 0.978 | 0.00816 | -0.115 | 119.797
4 | 1.04 | 0.00837 | -0.116 | 124.221
4.5 | 1.101 | 0.00873 | -0.116 | 126.144
5 | 1.161 | 0.00748 | -0.117 | 155.252
5.5 | 1.22 | 0.00786 | -0.118 | 155.194
6 | 1.276 | 0.00995 | -0.118 | 128.142
6.5 | 1.332 | 0.0106 | -0.119 | 125.626
7 | 1.385 | 0.01143 | -0.12 | 121.153
7.5 | 1.425 | 0.01352 | -0.12 | 105.39
8 | 1.457 | 0.01629 | -0.119 | 89.441
8.5 | 1.491 | 0.01718 | -0.12 | 86.796
9 | 1.519 | 0.01815 | -0.12 | 83.659
9.5 | 1.538 | 0.01927 | -0.121 | 79.824
10 | 1.549 | 0.02048 | -0.121 | 75.624
10.5 | 1.549 | 0.02178 | -0.121 | 71.103
11 | 1.538 | 0.02325 | -0.121 | 66.17
11.5 | 1.515 | 0.02494 | -0.122 | 60.755
12 | 1.481 | 0.02679 | -0.122 | 55.303
12.5 | 1.436 | 0.02888 | -0.122 | 49.711
13 | 1.379 | 0.03113 | -0.122 | 44.313
13.5 | 1.312 | 0.03362 | -0.122 | 39.035
14 | 1.235 | 0.03622 | -0.122 | 34.104
14.5 | 1.149 | 0.03913 | -0.122 | 29.375
15 | 1.055 | 0.04266 | -0.122 | 24.732

## 70. Re 4M Mach 0.25 (2)
BIGFOIL.COM POLAR EXPORT
nn7mk20
NN7 MK20 |  |  |  | Cl Max: | 1.5205 | at alpha= | 17.5 | deg
XFOIL ncrit=9 |  |  |  | L/D Max: | 166.806 | at alpha= | 4 | deg
Re: | 4000000 |  |  | Cd Min: | 0.22389 | at alpha= | -20 | deg
Mach: | 0.25 |  |  | Cl=0 at alpha= | -4.1278 | deg
|  |  |  | @ Cl=0.1, Cd= | 0.0060248
|  |  |  | @ Cl=0.4, Cd= | 0.004519
|  |  |  | @ Cl=0.6, Cd= | 0.0047041
alpha (deg) | Cl | Cd | Cm | Cl/Cd
-20 | -0.4967 | 0.22389 | -0.0069 | -2.2185
-19.5 | -0.4804 | 0.21671 | -0.0109 | -2.2168
-19 | -0.4642 | 0.20959 | -0.0148 | -2.2148
-18.5 | -0.2584 | 0.16542 | -0.0415 | -1.5621
-17.5 | -0.5575 | 0.1474 | -0.0395 | -3.7822
-17 | -0.605 | 0.12834 | -0.049 | -4.714
-16.5 | -0.7159 | 0.09975 | -0.0642 | -7.1769
-16 | -0.7565 | 0.08431 | -0.0721 | -8.9728
-15 | -0.8286 | 0.04832 | -0.1052 | -17.1482
-14.5 | -0.7865 | 0.03659 | -0.1272 | -21.4949
-14 | -0.7781 | 0.03093 | -0.1314 | -25.1568
-13.5 | -0.8036 | 0.02526 | -0.1294 | -31.8131
-13 | -0.793 | 0.02245 | -0.127 | -35.3229
-12.5 | -0.7811 | 0.01994 | -0.1238 | -39.1725
-12 | -0.7638 | 0.01793 | -0.1204 | -42.599
-11.5 | -0.7439 | 0.01621 | -0.1167 | -45.8914
-11 | -0.7343 | 0.01453 | -0.1114 | -50.5368
-10.5 | -0.6962 | 0.0134 | -0.1095 | -51.9552
-10 | -0.6532 | 0.01243 | -0.1077 | -52.5503
-9.5 | -0.6042 | 0.0117 | -0.1064 | -51.641
-9 | -0.5554 | 0.01087 | -0.1052 | -51.0948
-8.5 | -0.5031 | 0.01015 | -0.1045 | -49.5665
-8 | -0.4486 | 0.00961 | -0.104 | -46.6805
-7.5 | -0.392 | 0.00915 | -0.1038 | -42.8415
-7 | -0.3359 | 0.00868 | -0.1036 | -38.6982
-6.5 | -0.2781 | 0.00828 | -0.1037 | -33.587
-5.5 | -0.1612 | 0.00768 | -0.1041 | -20.9896
-5 | -0.1024 | 0.00743 | -0.1044 | -13.782
-4.5 | -0.0431 | 0.00717 | -0.1048 | -6.0112
-4 | 0.0148 | 0.00677 | -0.1051 | 2.1861
-3.5 | 0.0731 | 0.00637 | -0.1056 | 11.4757
-3 | 0.1292 | 0.00565 | -0.1059 | 22.8673
-2.5 | 0.1857 | 0.00503 | -0.1062 | 36.9185
-2 | 0.2434 | 0.00452 | -0.1067 | 53.8496
-1.5 | 0.3036 | 0.00449 | -0.1073 | 67.6169
-1 | 0.3648 | 0.00449 | -0.1081 | 81.2472
-0.5 | 0.4254 | 0.00454 | -0.1087 | 93.7004
0 | 0.4863 | 0.00458 | -0.1095 | 106.179
0.5 | 0.5465 | 0.00466 | -0.1101 | 117.2747
1 | 0.6071 | 0.00471 | -0.1108 | 128.896
1.5 | 0.6668 | 0.00482 | -0.1113 | 138.3402
2 | 0.7256 | 0.00497 | -0.1117 | 145.996
2.5 | 0.7839 | 0.00511 | -0.1119 | 153.4051
3 | 0.8418 | 0.00529 | -0.1121 | 159.1304
3.5 | 0.8989 | 0.00552 | -0.1121 | 162.8442
4 | 0.9558 | 0.00573 | -0.112 | 166.8063
4.5 | 1.0094 | 0.00607 | -0.1113 | 166.2932
5 | 1.0618 | 0.00646 | -0.1104 | 164.3653
5.5 | 1.1118 | 0.00693 | -0.109 | 160.4329
6 | 1.1553 | 0.00763 | -0.1065 | 151.4155
6.5 | 1.1899 | 0.00853 | -0.1023 | 139.4959
7 | 1.2171 | 0.00944 | -0.0967 | 128.9301
7.5 | 1.2401 | 0.01024 | -0.0902 | 121.1035
8 | 1.2547 | 0.01142 | -0.0827 | 109.8687
8.5 | 1.2707 | 0.01268 | -0.076 | 100.2129
9 | 1.2923 | 0.01395 | -0.0706 | 92.638
9.5 | 1.3143 | 0.01539 | -0.0658 | 85.3996
10 | 1.3371 | 0.01698 | -0.0616 | 78.7456
10.5 | 1.3549 | 0.01901 | -0.0571 | 71.273
11 | 1.3647 | 0.02167 | -0.0524 | 62.9765
11.5 | 1.3721 | 0.02473 | -0.0479 | 55.4832
12 | 1.3927 | 0.02718 | -0.0451 | 51.2399
12.5 | 1.4122 | 0.02984 | -0.0424 | 47.3257
13 | 1.43 | 0.0328 | -0.0399 | 43.5976
13.5 | 1.4487 | 0.03585 | -0.0378 | 40.41
14 | 1.4664 | 0.03918 | -0.036 | 37.4273
14.5 | 1.4797 | 0.04303 | -0.0344 | 34.3876
15 | 1.4927 | 0.04711 | -0.033 | 31.6854
15.5 | 1.4996 | 0.05199 | -0.032 | 28.844
16 | 1.5037 | 0.05743 | -0.0313 | 26.1832
16.5 | 1.5142 | 0.06242 | -0.0312 | 24.2583
17 | 1.5197 | 0.06821 | -0.0314 | 22.2797
17.5 | 1.5205 | 0.07481 | -0.0322 | 20.3248
18 | 1.5195 | 0.08193 | -0.0336 | 18.5463
18.5 | 1.5145 | 0.08988 | -0.0357 | 16.8502
19 | 1.5038 | 0.09891 | -0.0386 | 15.2037
19.5 | 1.4933 | 0.10823 | -0.0421 | 13.7975
20 | 1.4817 | 0.1179 | -0.0463 | 12.5674

## 71. Re 4M Mach 0.50 (1)
BIGFOIL.COM POLAR EXPORT
nn7mk20
NN7 MK20 |  |  |  | Cl Max: | 1.53 | at alpha= | 8 | deg
JavaFoil+Calcfoil stall+Eppler ext transition |  |  |  | L/D Max: | 159.446 | at alpha= | 4 | deg
Re: | 4000000 |  |  | Cd Min: | 0.00587 | at alpha= | -1.5 | deg
Mach: | 0.5 |  |  | Cl=0 at alpha= | -4.2612 | deg
|  |  |  | @ Cl=0.1, Cd= | 0.0069546
|  |  |  | @ Cl=0.4, Cd= | 0.0059241
|  |  |  | @ Cl=0.6, Cd= | 0.0067603
alpha (deg) | Cl | Cd | Cm | Cl/Cd
-20 | -0.87 | 0.1635 | -0.047 | -5.324
-19.5 | -0.843 | 0.15839 | -0.047 | -5.324
-19 | -0.818 | 0.1566 | -0.049 | -5.227
-18.5 | -0.79 | 0.15081 | -0.048 | -5.236
-18 | -0.761 | 0.14292 | -0.047 | -5.325
-17.5 | -0.734 | 0.13873 | -0.047 | -5.288
-17 | -0.707 | 0.13378 | -0.047 | -5.281
-16.5 | -0.68 | 0.12978 | -0.048 | -5.24
-16 | -0.651 | 0.12586 | -0.046 | -5.171
-15.5 | -0.624 | 0.12229 | -0.046 | -5.1
-15 | -0.596 | 0.11822 | -0.047 | -5.046
-14.5 | -0.569 | 0.11344 | -0.048 | -5.019
-14 | -0.541 | 0.10561 | -0.046 | -5.121
-13.5 | -0.514 | 0.09611 | -0.046 | -5.344
-13 | -0.487 | 0.08751 | -0.049 | -5.566
-12.5 | -0.46 | 0.08087 | -0.05 | -5.686
-12 | -0.431 | 0.09051 | -0.046 | -4.758
-11.5 | -0.403 | 0.07944 | -0.047 | -5.077
-11 | -0.376 | 0.07176 | -0.048 | -5.24
-10.5 | -0.35 | 0.06498 | -0.054 | -5.387
-10 | -0.32 | 0.07384 | -0.045 | -4.332
-9.5 | -0.292 | 0.06337 | -0.047 | -4.614
-9 | -0.268 | 0.05401 | -0.06 | -4.957
-8.5 | -0.237 | 0.05573 | -0.049 | -4.254
-8 | -0.244 | 0.01643 | -0.098 | -14.842
-7.5 | -0.336 | 0.01504 | -0.1 | -22.32
-7 | -0.318 | 0.01389 | -0.101 | -22.899
-6.5 | -0.275 | 0.01289 | -0.102 | -21.34
-6 | -0.221 | 0.01206 | -0.103 | -18.342
-5.5 | -0.161 | 0.01122 | -0.104 | -14.372
-5 | -0.098 | 0.01069 | -0.106 | -9.157
-4.5 | -0.032 | 0.01018 | -0.107 | -3.17
-4 | 0.035 | 0.00969 | -0.108 | 3.581
-3.5 | 0.107 | 0.00666 | -0.115 | 16.073
-3 | 0.178 | 0.00631 | -0.116 | 28.226
-2.5 | 0.25 | 0.00626 | -0.117 | 39.931
-2 | 0.321 | 0.00619 | -0.118 | 51.844
-1.5 | 0.392 | 0.00587 | -0.119 | 66.763
-1 | 0.463 | 0.00635 | -0.12 | 72.856
-0.5 | 0.534 | 0.0066 | -0.121 | 80.94
0 | 0.604 | 0.00677 | -0.122 | 89.237
0.5 | 0.675 | 0.00695 | -0.123 | 97.099
1 | 0.746 | 0.0065 | -0.124 | 114.798
1.5 | 0.816 | 0.0067 | -0.125 | 121.817
2 | 0.881 | 0.00691 | -0.125 | 127.507
2.5 | 0.95 | 0.00712 | -0.126 | 133.363
3 | 1.019 | 0.00674 | -0.127 | 151.226
3.5 | 1.087 | 0.00694 | -0.128 | 156.77
4 | 1.155 | 0.00724 | -0.129 | 159.446
4.5 | 1.222 | 0.00872 | -0.13 | 140.21
5 | 1.287 | 0.0092 | -0.13 | 139.834
5.5 | 1.343 | 0.01152 | -0.131 | 116.586
6 | 1.398 | 0.01254 | -0.131 | 111.456
6.5 | 1.452 | 0.0138 | -0.131 | 105.194
7 | 1.498 | 0.01714 | -0.131 | 87.382
7.5 | 1.523 | 0.02054 | -0.131 | 74.144
8 | 1.53 | 0.02224 | -0.131 | 68.795
8.5 | 1.496 | 0.02444 | -0.131 | 61.202
9 | 1.36 | 0.02726 | -0.131 | 49.889
9.5 | 0.911 | 0.03019 | -0.131 | 30.174
10 | 0.941 | 0.03181 | -0.132 | 29.584
10.5 | 0.968 | 0.03602 | -0.132 | 26.883
11 | 0.983 | 0.04504 | -0.129 | 21.827
11.5 | 0.877 | 0.10853 | -0.061 | 8.083
12 | 0.911 | 0.09775 | -0.077 | 9.324
12.5 | 0.934 | 0.0976 | -0.069 | 9.572
13 | 0.976 | 0.10236 | -0.088 | 9.532

## 72. Re 4M Mach 0.50 (2)
BIGFOIL.COM POLAR EXPORT
nn7mk20
NN7 MK20 |  |  |  | Cl Max: | 1.405 | at alpha= | 13.5 | deg
XFOIL ncrit=9 |  |  |  | L/D Max: | 169.795 | at alpha= | 4 | deg
Re: | 4000000 |  |  | Cd Min: | 0.24443 | at alpha= | -20 | deg
Mach: | 0.5 |  |  | Cl=0 at alpha= | -4.0743 | deg
|  |  |  | @ Cl=0.1, Cd= | 0.0067804
|  |  |  | @ Cl=0.4, Cd= | 0.0047287
|  |  |  | @ Cl=0.6, Cd= | 0.0049408
alpha (deg) | Cl | Cd | Cm | Cl/Cd
-20 | -0.5131 | 0.24443 | -0.0074 | -2.0992
-19.5 | -0.4917 | 0.23637 | -0.0121 | -2.0802
-19 | -0.4709 | 0.22767 | -0.0168 | -2.0683
-18.5 | -0.4504 | 0.21955 | -0.0212 | -2.0515
-18 | -0.4303 | 0.2114 | -0.0255 | -2.0355
-17.5 | -0.395 | 0.20076 | -0.0351 | -1.9675
-17 | -0.3226 | 0.18511 | -0.0584 | -1.7427
-16.5 | -0.2656 | 0.17198 | -0.0764 | -1.5444
-16 | -0.2462 | 0.16141 | -0.0831 | -1.5253
-15.5 | -0.2279 | 0.15344 | -0.0877 | -1.4853
-15 | -0.218 | 0.14369 | -0.0922 | -1.5172
-14.5 | -0.2002 | 0.13657 | -0.0962 | -1.4659
-14 | -0.1935 | 0.12694 | -0.1006 | -1.5243
-13.5 | -0.1932 | 0.11652 | -0.1054 | -1.6581
-13 | -0.1967 | 0.10596 | -0.1106 | -1.8564
-12.5 | -0.2094 | 0.09442 | -0.1166 | -2.2178
-12 | -0.229 | 0.0824 | -0.1233 | -2.7791
-11.5 | -0.2524 | 0.06978 | -0.1307 | -3.6171
-11 | -0.2809 | 0.05606 | -0.1395 | -5.0107
-10.5 | -0.3061 | 0.04562 | -0.1465 | -6.7098
-10 | -0.3415 | 0.03658 | -0.1504 | -9.3357
-9.5 | -0.3739 | 0.02948 | -0.1503 | -12.6832
-9 | -0.3988 | 0.02381 | -0.1471 | -16.7493
-8.5 | -0.4168 | 0.01908 | -0.1412 | -21.8449
-8 | -0.4271 | 0.01561 | -0.133 | -27.3607
-7.5 | -0.4274 | 0.01293 | -0.1252 | -33.0549
-7 | -0.385 | 0.01099 | -0.1221 | -35.0318
-6.5 | -0.3267 | 0.00985 | -0.12 | -33.1675
-6 | -0.2624 | 0.00912 | -0.1186 | -28.7719
-5.5 | -0.1951 | 0.00857 | -0.1179 | -22.7655
-5 | -0.1271 | 0.00816 | -0.1174 | -15.576
-4.5 | -0.0584 | 0.00781 | -0.1173 | -7.4776
-4 | 0.0102 | 0.00749 | -0.1173 | 1.3618
-3.5 | 0.0763 | 0.00698 | -0.1174 | 10.9312
-3 | 0.1428 | 0.00642 | -0.1177 | 22.243
-2 | 0.2704 | 0.00482 | -0.1181 | 56.0996
-1.5 | 0.3388 | 0.00472 | -0.1185 | 71.7797
-1 | 0.409 | 0.00473 | -0.1193 | 86.4693
-0.5 | 0.4783 | 0.00481 | -0.1199 | 99.4387
0 | 0.548 | 0.00485 | -0.1206 | 112.9897
0.5 | 0.6167 | 0.00497 | -0.1211 | 124.0845
1 | 0.6856 | 0.00506 | -0.1216 | 135.4941
1.5 | 0.7539 | 0.00517 | -0.1219 | 145.8221
2 | 0.8213 | 0.00533 | -0.122 | 154.0901
2.5 | 0.8856 | 0.00561 | -0.1214 | 157.861
3 | 0.9506 | 0.00583 | -0.1209 | 163.0532
3.5 | 1.0149 | 0.00607 | -0.12 | 167.1993
4 | 1.0782 | 0.00635 | -0.1188 | 169.7953
4.5 | 1.137 | 0.00674 | -0.1167 | 168.6944
5 | 1.1912 | 0.00718 | -0.1136 | 165.9053
5.5 | 1.2305 | 0.00775 | -0.1076 | 158.7742
6 | 1.2498 | 0.00879 | -0.0983 | 142.1843
6.5 | 1.2572 | 0.0103 | -0.0878 | 122.0583
7 | 1.2745 | 0.0119 | -0.0798 | 107.1008
7.5 | 1.282 | 0.01422 | -0.0715 | 90.1547
8 | 1.2925 | 0.01691 | -0.0646 | 76.4341
8.5 | 1.293 | 0.02043 | -0.0577 | 63.2893
9 | 1.3041 | 0.02373 | -0.0523 | 54.9558
9.5 | 1.3248 | 0.02676 | -0.048 | 49.5067
10 | 1.3416 | 0.03025 | -0.0439 | 44.3504
10.5 | 1.3545 | 0.03427 | -0.0401 | 39.5244
11 | 1.3483 | 0.03991 | -0.0363 | 33.7835
11.5 | 1.363 | 0.0445 | -0.0337 | 30.6292
12 | 1.3806 | 0.04913 | -0.0316 | 28.101
12.5 | 1.3946 | 0.05432 | -0.0298 | 25.6738
13 | 1.4029 | 0.06034 | -0.0285 | 23.2499
13.5 | 1.405 | 0.06731 | -0.028 | 20.8736
14 | 1.3999 | 0.07549 | -0.0284 | 18.5442
14.5 | 1.3882 | 0.08486 | -0.03 | 16.3587
15 | 1.3707 | 0.09542 | -0.0329 | 14.3649
15.5 | 1.3486 | 0.1071 | -0.0373 | 12.592
16 | 1.323 | 0.11974 | -0.0431 | 11.0489
16.5 | 1.2966 | 0.13304 | -0.0503 | 9.7459
17 | 1.271 | 0.14667 | -0.0585 | 8.6657
17.5 | 1.2464 | 0.16065 | -0.0675 | 7.7585
18 | 1.2229 | 0.17486 | -0.0771 | 6.9936
18.5 | 1.2012 | 0.18928 | -0.087 | 6.3462

## 73. Re 5M Mach 0.00 (1)
BIGFOIL.COM POLAR EXPORT
nn7mk20
NN7 MK20 |  |  |  | Cl Max: | 1.581 | at alpha= | 11.5 | deg
JavaFoil+Calcfoil stall+Eppler ext transition |  |  |  | L/D Max: | 150.424 | at alpha= | 6 | deg
Re: | 5000000 |  |  | Cd Min: | 0.00623 | at alpha= | -2 | deg
Mach: | 0 |  |  | Cl=0 at alpha= | -4.2623 | deg
|  |  |  | @ Cl=0.1, Cd= | 0.006728
|  |  |  | @ Cl=0.4, Cd= | 0.0064279
|  |  |  | @ Cl=0.6, Cd= | 0.0067844
alpha (deg) | Cl | Cd | Cm | Cl/Cd
-18.5 | -0.542 | 0.13748 | -0.04 | -3.944
-18 | -0.556 | 0.13056 | -0.041 | -4.259
-17.5 | -0.569 | 0.12351 | -0.043 | -4.609
-17 | -0.581 | 0.11731 | -0.044 | -4.953
-16.5 | -0.592 | 0.11041 | -0.045 | -5.363
-16 | -0.602 | 0.10281 | -0.047 | -5.86
-15.5 | -0.61 | 0.09661 | -0.048 | -6.316
-15 | -0.618 | 0.08783 | -0.051 | -7.042
-14.5 | -0.637 | 0.06855 | -0.059 | -9.295
-14 | -0.677 | 0.038 | -0.07 | -17.81
-13.5 | -0.691 | 0.02714 | -0.074 | -25.446
-13 | -0.688 | 0.02369 | -0.076 | -29.062
-12.5 | -0.68 | 0.0215 | -0.077 | -31.623
-12 | -0.667 | 0.01943 | -0.078 | -34.349
-11.5 | -0.649 | 0.01802 | -0.079 | -36.045
-11 | -0.627 | 0.01671 | -0.081 | -37.54
-10.5 | -0.6 | 0.01565 | -0.082 | -38.365
-10 | -0.569 | 0.01467 | -0.083 | -38.808
-9.5 | -0.534 | 0.01379 | -0.084 | -38.721
-9 | -0.495 | 0.01297 | -0.085 | -38.181
-8.5 | -0.453 | 0.01216 | -0.086 | -37.259
-8 | -0.408 | 0.0115 | -0.087 | -35.458
-7.5 | -0.36 | 0.0107 | -0.088 | -33.651
-7 | -0.321 | 0.00816 | -0.093 | -39.405
-6.5 | -0.266 | 0.00805 | -0.094 | -33.037
-6 | -0.208 | 0.00781 | -0.095 | -26.712
-5.5 | -0.15 | 0.00788 | -0.096 | -19.013
-5 | -0.09 | 0.0077 | -0.097 | -11.684
-4.5 | -0.029 | 0.00749 | -0.098 | -3.939
-4 | 0.032 | 0.00733 | -0.099 | 4.308
-3.5 | 0.093 | 0.00679 | -0.099 | 13.687
-3 | 0.154 | 0.00625 | -0.1 | 24.707
-2.5 | 0.216 | 0.00624 | -0.101 | 34.674
-2 | 0.278 | 0.00623 | -0.102 | 44.614
-1.5 | 0.339 | 0.0063 | -0.103 | 53.853
-1 | 0.401 | 0.00643 | -0.104 | 62.324
-0.5 | 0.462 | 0.00655 | -0.105 | 70.558
0 | 0.524 | 0.00665 | -0.105 | 78.742
0.5 | 0.585 | 0.00675 | -0.106 | 86.707
1 | 0.646 | 0.00689 | -0.107 | 93.792
1.5 | 0.708 | 0.00703 | -0.108 | 100.692
2 | 0.766 | 0.00718 | -0.109 | 106.629
2.5 | 0.826 | 0.00733 | -0.11 | 112.662
3 | 0.887 | 0.00749 | -0.11 | 118.328
3.5 | 0.947 | 0.00766 | -0.111 | 123.65
4 | 1.007 | 0.0079 | -0.112 | 127.443
4.5 | 1.067 | 0.00821 | -0.113 | 129.901
5 | 1.126 | 0.00849 | -0.114 | 132.69
5.5 | 1.184 | 0.00888 | -0.114 | 133.3
6 | 1.239 | 0.00824 | -0.115 | 150.424
6.5 | 1.294 | 0.00878 | -0.115 | 147.441
7 | 1.348 | 0.01057 | -0.116 | 127.555
7.5 | 1.393 | 0.01225 | -0.116 | 113.704
8 | 1.435 | 0.01317 | -0.117 | 109.004
8.5 | 1.467 | 0.01524 | -0.117 | 96.224
9 | 1.499 | 0.01604 | -0.117 | 93.477
9.5 | 1.527 | 0.01685 | -0.118 | 90.654
10 | 1.55 | 0.01781 | -0.118 | 87.044
10.5 | 1.567 | 0.01879 | -0.118 | 83.369
11 | 1.577 | 0.01984 | -0.119 | 79.46
11.5 | 1.581 | 0.02101 | -0.119 | 75.221
12 | 1.577 | 0.02225 | -0.119 | 70.867
12.5 | 1.567 | 0.02366 | -0.119 | 66.242
13 | 1.55 | 0.02525 | -0.12 | 61.38
13.5 | 1.527 | 0.02698 | -0.12 | 56.607
14 | 1.499 | 0.02886 | -0.12 | 51.951
14.5 | 1.467 | 0.03083 | -0.12 | 47.599
15 | 1.431 | 0.03303 | -0.12 | 43.326
15.5 | 1.391 | 0.03525 | -0.12 | 39.468
16 | 1.348 | 0.03794 | -0.12 | 35.536
16.5 | 1.303 | 0.04075 | -0.12 | 31.98

## 74. Re 5M Mach 0.00 (2)
BIGFOIL.COM POLAR EXPORT
nn7mk20
NN7 MK20 |  |  |  | Cl Max: | 1.631 | at alpha= | 20 | deg
XFOIL ncrit=9 |  |  |  | L/D Max: | 167.887 | at alpha= | 4 | deg
Re: | 5000000 |  |  | Cd Min: | 0.07899 | at alpha= | 20 | deg
Mach: | 0 |  |  | Cl=0 at alpha= | -4.1526 | deg
|  |  |  | @ Cl=0.1, Cd= | 0.0057639
|  |  |  | @ Cl=0.4, Cd= | 0.0042634
|  |  |  | @ Cl=0.6, Cd= | 0.0044609
alpha (deg) | Cl | Cd | Cm | Cl/Cd
-20 | -1.1829 | 0.06696 | -0.0762 | -17.6658
-19.5 | -1.2005 | 0.05816 | -0.0807 | -20.6413
-19 | -1.2115 | 0.05077 | -0.0839 | -23.8625
-18.5 | -1.2095 | 0.04536 | -0.0859 | -26.6645
-18 | -1.2113 | 0.0399 | -0.0874 | -30.3584
-17.5 | -1.2058 | 0.0356 | -0.088 | -33.8708
-17 | -1.1946 | 0.03226 | -0.0879 | -37.0304
-16.5 | -1.179 | 0.02882 | -0.0888 | -40.9091
-16 | -1.1401 | 0.0262 | -0.0919 | -43.5153
-15.5 | -1.0237 | 0.02338 | -0.1102 | -43.7853
-15 | -0.953 | 0.02126 | -0.1189 | -44.826
-14.5 | -0.9338 | 0.01981 | -0.1163 | -47.1378
-14 | -0.9106 | 0.0184 | -0.114 | -49.4891
-13.5 | -0.8964 | 0.01656 | -0.1108 | -54.1304
-13 | -0.8793 | 0.01508 | -0.1073 | -58.309
-12.5 | -0.8644 | 0.01371 | -0.1033 | -63.0489
-12 | -0.8263 | 0.01289 | -0.1017 | -64.104
-11.5 | -0.7832 | 0.01219 | -0.1006 | -64.2494
-10.5 | -0.6888 | 0.01102 | -0.0994 | -62.5045
-10 | -0.6391 | 0.01051 | -0.0991 | -60.8088
-9.5 | -0.5875 | 0.01006 | -0.099 | -58.3996
-9 | -0.5365 | 0.00951 | -0.0988 | -56.4143
-8.5 | -0.4836 | 0.00906 | -0.0988 | -53.3775
-8 | -0.4297 | 0.00868 | -0.099 | -49.5046
-7.5 | -0.3754 | 0.0083 | -0.0992 | -45.2289
-7 | -0.3205 | 0.00796 | -0.0995 | -40.2638
-6.5 | -0.2651 | 0.00766 | -0.0998 | -34.6084
-6 | -0.2088 | 0.00742 | -0.1003 | -28.1402
-5.5 | -0.1523 | 0.00719 | -0.1008 | -21.1822
-5 | -0.0956 | 0.00697 | -0.1012 | -13.7159
-4.5 | -0.0387 | 0.00675 | -0.1018 | -5.7333
-4 | 0.017 | 0.00638 | -0.1022 | 2.6646
-3.5 | 0.0736 | 0.00604 | -0.1027 | 12.1854
-3 | 0.1281 | 0.00547 | -0.1031 | 23.4186
-2.5 | 0.1833 | 0.00491 | -0.1036 | 37.332
-2 | 0.2386 | 0.00442 | -0.104 | 53.9819
-1 | 0.3545 | 0.00424 | -0.1054 | 83.6085
-0.5 | 0.4128 | 0.00427 | -0.106 | 96.6745
0 | 0.4714 | 0.00429 | -0.1068 | 109.8834
0.5 | 0.5295 | 0.00437 | -0.1074 | 121.167
1 | 0.5875 | 0.00443 | -0.1081 | 132.6185
1.5 | 0.6441 | 0.00457 | -0.1085 | 140.9409
2 | 0.7009 | 0.0047 | -0.1089 | 149.1277
2.5 | 0.7574 | 0.00486 | -0.1093 | 155.8436
3 | 0.8131 | 0.00501 | -0.1096 | 162.2954
3.5 | 0.8683 | 0.0052 | -0.1098 | 166.9808
4 | 0.9217 | 0.00549 | -0.1097 | 167.8871
4.5 | 0.9736 | 0.00583 | -0.1093 | 166.9983
5 | 1.0249 | 0.00617 | -0.1088 | 166.1102
5.5 | 1.0709 | 0.00675 | -0.1073 | 158.6519
6 | 1.1149 | 0.0074 | -0.1055 | 150.6622
6.5 | 1.1524 | 0.00826 | -0.1026 | 139.5157
7 | 1.1917 | 0.00895 | -0.1 | 133.1508
7.5 | 1.2254 | 0.00974 | -0.0963 | 125.8111
8 | 1.2447 | 0.01059 | -0.0897 | 117.5354
8.5 | 1.2704 | 0.01135 | -0.0846 | 111.9295
9 | 1.2961 | 0.01217 | -0.0799 | 106.4996
9.5 | 1.3214 | 0.01306 | -0.0753 | 101.1792
10 | 1.3452 | 0.01412 | -0.0709 | 95.2691
10.5 | 1.3655 | 0.01546 | -0.0664 | 88.3247
11 | 1.3798 | 0.01724 | -0.0614 | 80.0348
11.5 | 1.3927 | 0.01932 | -0.0569 | 72.0859
12 | 1.4142 | 0.02111 | -0.0538 | 66.9919
12.5 | 1.4366 | 0.02297 | -0.051 | 62.5424
13 | 1.458 | 0.02498 | -0.0484 | 58.3667
13.5 | 1.4787 | 0.02714 | -0.0461 | 54.4842
14 | 1.4991 | 0.02945 | -0.044 | 50.9032
14.5 | 1.5158 | 0.03218 | -0.0419 | 47.1038
15 | 1.5318 | 0.03507 | -0.04 | 43.6784
15.5 | 1.5468 | 0.03823 | -0.0384 | 40.4604
16 | 1.5597 | 0.04173 | -0.037 | 37.376
16.5 | 1.5749 | 0.04518 | -0.0361 | 34.8583
17 | 1.589 | 0.04885 | -0.0353 | 32.5281
17.5 | 1.5998 | 0.053 | -0.0348 | 30.1849
18 | 1.6107 | 0.05733 | -0.0346 | 28.0952
18.5 | 1.6176 | 0.06224 | -0.0347 | 25.9897
19 | 1.6224 | 0.0676 | -0.0351 | 24
19.5 | 1.6273 | 0.07314 | -0.0359 | 22.2491
20 | 1.631 | 0.07899 | -0.0371 | 20.6482

## 75. Re 5M Mach 0.10 (1)
BIGFOIL.COM POLAR EXPORT
nn7mk20
NN7 MK20 |  |  |  | Cl Max: | 1.575 | at alpha= | 11.5 | deg
JavaFoil+Calcfoil stall+Eppler ext transition |  |  |  | L/D Max: | 156.784 | at alpha= | 6.5 | deg
Re: | 5000000 |  |  | Cd Min: | 0.00626 | at alpha= | -3 | deg
Mach: | 0.1 |  |  | Cl=0 at alpha= | -4.2581 | deg
|  |  |  | @ Cl=0.1, Cd= | 0.0067479
|  |  |  | @ Cl=0.4, Cd= | 0.0064337
|  |  |  | @ Cl=0.6, Cd= | 0.0068132
alpha (deg) | Cl | Cd | Cm | Cl/Cd
-18 | -0.514 | 0.13362 | -0.04 | -3.848
-17.5 | -0.53 | 0.12664 | -0.041 | -4.185
-17 | -0.545 | 0.11994 | -0.042 | -4.543
-16.5 | -0.559 | 0.11252 | -0.044 | -4.97
-16 | -0.572 | 0.10556 | -0.046 | -5.419
-15.5 | -0.583 | 0.09862 | -0.048 | -5.914
-15 | -0.591 | 0.09323 | -0.049 | -6.344
-14.5 | -0.6 | 0.08479 | -0.052 | -7.079
-14 | -0.622 | 0.06319 | -0.061 | -9.848
-13.5 | -0.667 | 0.03151 | -0.073 | -21.166
-13 | -0.674 | 0.02474 | -0.076 | -27.223
-12.5 | -0.669 | 0.02192 | -0.077 | -30.518
-12 | -0.659 | 0.01988 | -0.079 | -33.128
-11.5 | -0.643 | 0.01823 | -0.08 | -35.281
-11 | -0.623 | 0.01695 | -0.081 | -36.746
-10.5 | -0.597 | 0.01591 | -0.082 | -37.545
-10 | -0.568 | 0.01485 | -0.083 | -38.212
-9.5 | -0.533 | 0.01394 | -0.084 | -38.272
-9 | -0.495 | 0.01309 | -0.085 | -37.835
-8.5 | -0.454 | 0.01234 | -0.086 | -36.759
-8 | -0.409 | 0.01161 | -0.087 | -35.209
-7.5 | -0.361 | 0.01088 | -0.088 | -33.159
-7 | -0.322 | 0.0082 | -0.094 | -39.345
-6.5 | -0.267 | 0.00806 | -0.094 | -33.113
-6 | -0.209 | 0.00781 | -0.095 | -26.801
-5.5 | -0.15 | 0.00794 | -0.096 | -18.945
-5 | -0.09 | 0.00774 | -0.097 | -11.688
-4.5 | -0.03 | 0.00752 | -0.098 | -3.941
-4 | 0.032 | 0.00686 | -0.099 | 4.622
-3.5 | 0.093 | 0.00681 | -0.1 | 13.701
-3 | 0.155 | 0.00626 | -0.101 | 24.768
-2.5 | 0.217 | 0.00626 | -0.102 | 34.764
-2 | 0.279 | 0.00626 | -0.103 | 44.609
-1.5 | 0.341 | 0.00631 | -0.103 | 54.049
-1 | 0.403 | 0.00644 | -0.104 | 62.551
-0.5 | 0.465 | 0.0066 | -0.105 | 70.454
0 | 0.526 | 0.0067 | -0.106 | 78.606
0.5 | 0.588 | 0.00679 | -0.107 | 86.56
1 | 0.65 | 0.00691 | -0.108 | 94.029
1.5 | 0.711 | 0.00705 | -0.109 | 100.93
2 | 0.769 | 0.0072 | -0.109 | 106.846
2.5 | 0.83 | 0.00735 | -0.11 | 112.889
3 | 0.891 | 0.00752 | -0.111 | 118.52
3.5 | 0.952 | 0.00769 | -0.112 | 123.766
4 | 1.012 | 0.00797 | -0.113 | 127.055
4.5 | 1.072 | 0.00825 | -0.113 | 129.931
5 | 1.132 | 0.00856 | -0.114 | 132.129
5.5 | 1.189 | 0.00788 | -0.115 | 150.879
6 | 1.245 | 0.0083 | -0.115 | 149.994
6.5 | 1.3 | 0.00829 | -0.116 | 156.784
7 | 1.354 | 0.01067 | -0.117 | 126.921
7.5 | 1.399 | 0.01239 | -0.117 | 112.882
8 | 1.44 | 0.01331 | -0.117 | 108.2
8.5 | 1.471 | 0.01543 | -0.117 | 95.306
9 | 1.503 | 0.01625 | -0.118 | 92.504
9.5 | 1.53 | 0.0171 | -0.118 | 89.47
10 | 1.551 | 0.01807 | -0.118 | 85.847
10.5 | 1.566 | 0.01907 | -0.119 | 82.12
11 | 1.574 | 0.02016 | -0.119 | 78.077
11.5 | 1.575 | 0.02139 | -0.119 | 73.602
12 | 1.568 | 0.02272 | -0.12 | 69.008
12.5 | 1.553 | 0.02421 | -0.12 | 64.172
13 | 1.532 | 0.02589 | -0.12 | 59.178
13.5 | 1.505 | 0.02764 | -0.12 | 54.437
14 | 1.472 | 0.02962 | -0.12 | 49.701
14.5 | 1.435 | 0.03168 | -0.12 | 45.287
15 | 1.393 | 0.03403 | -0.12 | 40.921
15.5 | 1.347 | 0.03651 | -0.12 | 36.894
16 | 1.298 | 0.03922 | -0.12 | 33.1
16.5 | 1.247 | 0.04205 | -0.12 | 29.656

## 76. Re 5M Mach 0.10 (2)
BIGFOIL.COM POLAR EXPORT
nn7mk20
NN7 MK20 |  |  |  | Cl Max: | 1.6186 | at alpha= | 20 | deg
XFOIL ncrit=9 |  |  |  | L/D Max: | 168.258 | at alpha= | 4 | deg
Re: | 5000000 |  |  | Cd Min: | 0.08568 | at alpha= | -20 | deg
Mach: | 0.1 |  |  | Cl=0 at alpha= | -4.1519 | deg
|  |  |  | @ Cl=0.1, Cd= | 0.0057923
|  |  |  | @ Cl=0.4, Cd= | 0.0042723
|  |  |  | @ Cl=0.6, Cd= | 0.004471
alpha (deg) | Cl | Cd | Cm | Cl/Cd
-20 | -1.073 | 0.08568 | -0.0676 | -12.5233
-19.5 | -1.1191 | 0.07158 | -0.0757 | -15.6343
-19 | -1.1504 | 0.06052 | -0.0816 | -19.0086
-18.5 | -1.1585 | 0.05319 | -0.085 | -21.7804
-18 | -1.1732 | 0.04565 | -0.0879 | -25.6999
-17.5 | -1.1756 | 0.04004 | -0.0895 | -29.3606
-17 | -1.1683 | 0.03585 | -0.09 | -32.5886
-16.5 | -1.1649 | 0.03155 | -0.0903 | -36.9223
-16 | -1.1355 | 0.02861 | -0.0921 | -39.6889
-15.5 | -1.027 | 0.02516 | -0.1098 | -40.8188
-15 | -0.9458 | 0.02239 | -0.1215 | -42.2421
-14.5 | -0.9269 | 0.0208 | -0.119 | -44.5625
-14 | -0.9048 | 0.01923 | -0.1167 | -47.0515
-13.5 | -0.8794 | 0.01785 | -0.1145 | -49.2661
-13 | -0.8593 | 0.0163 | -0.1116 | -52.7178
-12.5 | -0.8609 | 0.01432 | -0.1057 | -60.1187
-12 | -0.8276 | 0.01325 | -0.1037 | -62.4604
-11.5 | -0.7863 | 0.01245 | -0.1023 | -63.1566
-11 | -0.7415 | 0.01177 | -0.1012 | -62.9992
-10.5 | -0.6929 | 0.0112 | -0.1007 | -61.8661
-10 | -0.6433 | 0.01065 | -0.1002 | -60.4038
-9.5 | -0.5916 | 0.01017 | -0.1 | -58.1711
-9 | -0.5399 | 0.00964 | -0.0998 | -56.0062
-8.5 | -0.4871 | 0.00915 | -0.0997 | -53.235
-8 | -0.4329 | 0.00874 | -0.0997 | -49.5309
-7.5 | -0.3782 | 0.00837 | -0.0999 | -45.1852
-7 | -0.3228 | 0.00802 | -0.1001 | -40.2494
-6.5 | -0.2672 | 0.0077 | -0.1004 | -34.7013
-6 | -0.2104 | 0.00745 | -0.1009 | -28.2416
-5.5 | -0.1536 | 0.00722 | -0.1013 | -21.2742
-5 | -0.0965 | 0.00699 | -0.1018 | -13.8054
-4.5 | -0.0392 | 0.00677 | -0.1023 | -5.7903
-4 | 0.0171 | 0.00642 | -0.1027 | 2.6636
-3.5 | 0.0738 | 0.00606 | -0.1032 | 12.1782
-3 | 0.1286 | 0.0055 | -0.1036 | 23.3818
-2.5 | 0.1842 | 0.00492 | -0.1041 | 37.439
-2 | 0.2398 | 0.00443 | -0.1045 | 54.1309
-1.5 | 0.2974 | 0.00423 | -0.1051 | 70.3073
-1 | 0.3564 | 0.00425 | -0.1058 | 83.8588
-0.5 | 0.4151 | 0.00428 | -0.1065 | 96.986
0 | 0.474 | 0.00431 | -0.1073 | 109.9768
0.5 | 0.5326 | 0.00437 | -0.1079 | 121.8764
1 | 0.5908 | 0.00445 | -0.1086 | 132.764
1.5 | 0.6478 | 0.00458 | -0.109 | 141.441
2 | 0.705 | 0.00471 | -0.1094 | 149.6815
2.5 | 0.7618 | 0.00487 | -0.1098 | 156.4271
3 | 0.8177 | 0.00503 | -0.11 | 162.5646
3.5 | 0.8733 | 0.00523 | -0.1102 | 166.979
4 | 0.9271 | 0.00551 | -0.1101 | 168.2577
4.5 | 0.9793 | 0.00585 | -0.1097 | 167.4017
5 | 1.0308 | 0.0062 | -0.1091 | 166.2581
5.5 | 1.0768 | 0.00679 | -0.1076 | 158.5862
6 | 1.1207 | 0.00744 | -0.1057 | 150.6317
6.5 | 1.1579 | 0.00831 | -0.1025 | 139.3381
7 | 1.1968 | 0.009 | -0.0997 | 132.9778
7.5 | 1.2293 | 0.0098 | -0.0957 | 125.4388
8 | 1.246 | 0.01069 | -0.0885 | 116.5575
8.5 | 1.2716 | 0.01148 | -0.0834 | 110.7666
9 | 1.2972 | 0.01233 | -0.0786 | 105.2068
9.5 | 1.3217 | 0.01329 | -0.0739 | 99.4507
10 | 1.3453 | 0.01442 | -0.0695 | 93.294
10.5 | 1.3648 | 0.01587 | -0.0649 | 85.9987
11 | 1.3762 | 0.01788 | -0.0597 | 76.9687
11.5 | 1.3913 | 0.01995 | -0.0554 | 69.7393
12 | 1.4136 | 0.02178 | -0.0524 | 64.9036
12.5 | 1.4351 | 0.02377 | -0.0496 | 60.3744
13 | 1.457 | 0.02584 | -0.0471 | 56.3854
13.5 | 1.4777 | 0.02809 | -0.0448 | 52.6059
14 | 1.4975 | 0.03055 | -0.0427 | 49.018
14.5 | 1.5127 | 0.03351 | -0.0405 | 45.1417
15 | 1.528 | 0.0366 | -0.0387 | 41.7486
15.5 | 1.5425 | 0.03993 | -0.0371 | 38.6301
16 | 1.5572 | 0.0434 | -0.0359 | 35.8802
16.5 | 1.5719 | 0.04704 | -0.035 | 33.4162
17 | 1.5845 | 0.051 | -0.0344 | 31.0686
17.5 | 1.5941 | 0.05544 | -0.0339 | 28.7536
18 | 1.6038 | 0.06006 | -0.0338 | 26.7033
18.5 | 1.6107 | 0.06515 | -0.0341 | 24.7229
19 | 1.6138 | 0.07093 | -0.0347 | 22.752
19.5 | 1.6167 | 0.07691 | -0.0357 | 21.0207
20 | 1.6186 | 0.08323 | -0.0372 | 19.4473

## 77. Re 5M Mach 0.25 (1)
BIGFOIL.COM POLAR EXPORT
nn7mk20
NN7 MK20 |  |  |  | Cl Max: | 1.552 | at alpha= | 10.5 | deg
JavaFoil+Calcfoil stall+Eppler ext transition |  |  |  | L/D Max: | 158.231 | at alpha= | 5.5 | deg
Re: | 5000000 |  |  | Cd Min: | 0.00633 | at alpha= | -2 | deg
Mach: | 0.25 |  |  | Cl=0 at alpha= | -4.2619 | deg
|  |  |  | @ Cl=0.1, Cd= | 0.0064162
|  |  |  | @ Cl=0.4, Cd= | 0.00654
|  |  |  | @ Cl=0.6, Cd= | 0.006933
alpha (deg) | Cl | Cd | Cm | Cl/Cd
-16.5 | -0.251 | 0.1239 | -0.04 | -2.025
-16 | -0.3 | 0.11755 | -0.04 | -2.551
-15.5 | -0.343 | 0.11141 | -0.041 | -3.081
-15 | -0.382 | 0.10499 | -0.042 | -3.641
-14.5 | -0.417 | 0.09819 | -0.044 | -4.249
-14 | -0.447 | 0.09234 | -0.046 | -4.844
-13.5 | -0.473 | 0.08518 | -0.049 | -5.557
-13 | -0.495 | 0.07777 | -0.052 | -6.36
-12.5 | -0.515 | 0.06663 | -0.058 | -7.726
-12 | -0.582 | 0.02409 | -0.079 | -24.161
-11.5 | -0.587 | 0.0211 | -0.081 | -27.811
-11 | -0.583 | 0.01878 | -0.082 | -31.051
-10.5 | -0.571 | 0.01733 | -0.084 | -32.93
-10 | -0.551 | 0.01601 | -0.085 | -34.421
-9.5 | -0.525 | 0.01489 | -0.086 | -35.248
-9 | -0.492 | 0.01388 | -0.087 | -35.475
-8.5 | -0.454 | 0.01306 | -0.088 | -34.783
-8 | -0.412 | 0.01228 | -0.089 | -33.528
-7.5 | -0.365 | 0.01152 | -0.09 | -31.672
-7 | -0.315 | 0.01084 | -0.092 | -29.03
-6.5 | -0.263 | 0.00982 | -0.093 | -26.75
-6 | -0.214 | 0.00803 | -0.098 | -26.673
-5.5 | -0.154 | 0.0078 | -0.099 | -19.78
-5 | -0.093 | 0.0079 | -0.1 | -11.74
-4.5 | -0.03 | 0.00768 | -0.101 | -3.958
-4 | 0.033 | 0.00744 | -0.102 | 4.38
-3.5 | 0.096 | 0.00642 | -0.103 | 14.949
-3 | 0.159 | 0.00636 | -0.104 | 25.072
-2.5 | 0.223 | 0.00637 | -0.105 | 35.1
-2 | 0.287 | 0.00633 | -0.105 | 45.325
-1.5 | 0.351 | 0.0064 | -0.106 | 54.74
-1 | 0.414 | 0.00658 | -0.107 | 62.881
-0.5 | 0.477 | 0.00672 | -0.108 | 71.104
0 | 0.541 | 0.00683 | -0.109 | 79.244
0.5 | 0.604 | 0.00694 | -0.11 | 87.084
1 | 0.668 | 0.00708 | -0.111 | 94.362
1.5 | 0.731 | 0.00724 | -0.111 | 100.995
2 | 0.79 | 0.0074 | -0.112 | 106.812
2.5 | 0.853 | 0.00757 | -0.113 | 112.604
3 | 0.915 | 0.00775 | -0.114 | 118.074
3.5 | 0.978 | 0.00796 | -0.115 | 122.89
4 | 1.04 | 0.00826 | -0.116 | 125.889
4.5 | 1.101 | 0.00856 | -0.116 | 128.715
5 | 1.161 | 0.0074 | -0.117 | 156.805
5.5 | 1.219 | 0.0077 | -0.118 | 158.231
6 | 1.276 | 0.00811 | -0.118 | 157.258
6.5 | 1.332 | 0.01056 | -0.119 | 126.095
7 | 1.386 | 0.01125 | -0.12 | 123.217
7.5 | 1.427 | 0.01338 | -0.12 | 106.65
8 | 1.46 | 0.01565 | -0.12 | 93.303
8.5 | 1.494 | 0.01651 | -0.12 | 90.497
9 | 1.521 | 0.01743 | -0.12 | 87.273
9.5 | 1.541 | 0.01849 | -0.121 | 83.331
10 | 1.551 | 0.01963 | -0.121 | 79.044
10.5 | 1.552 | 0.02086 | -0.122 | 74.429
11 | 1.542 | 0.02224 | -0.122 | 69.328
11.5 | 1.519 | 0.02381 | -0.122 | 63.816
12 | 1.485 | 0.02558 | -0.122 | 58.049
12.5 | 1.439 | 0.02758 | -0.122 | 52.178
13 | 1.382 | 0.02977 | -0.122 | 46.437
13.5 | 1.315 | 0.03214 | -0.122 | 40.909
14 | 1.238 | 0.03461 | -0.122 | 35.762
14.5 | 1.152 | 0.03735 | -0.122 | 30.842
15 | 1.058 | 0.04067 | -0.122 | 26.01
15.5 | 0.957 | 0.04438 | -0.122 | 21.561

## 78. Re 5M Mach 0.25 (2)
BIGFOIL.COM POLAR EXPORT
nn7mk20
NN7 MK20 |  |  |  | Cl Max: | 1.5577 | at alpha= | 18 | deg
XFOIL ncrit=9 |  |  |  | L/D Max: | 170.839 | at alpha= | 4 | deg
Re: | 5000000 |  |  | Cd Min: | 0.22431 | at alpha= | -20 | deg
Mach: | 0.25 |  |  | Cl=0 at alpha= | -4.1424 | deg
|  |  |  | @ Cl=0.1, Cd= | 0.0059246
|  |  |  | @ Cl=0.4, Cd= | 0.00431
|  |  |  | @ Cl=0.6, Cd= | 0.0044962
alpha (deg) | Cl | Cd | Cm | Cl/Cd
-20 | -0.4978 | 0.22431 | -0.0065 | -2.2193
-19.5 | -0.4812 | 0.21713 | -0.0106 | -2.2162
-19 | -0.4648 | 0.21006 | -0.0144 | -2.2127
-18.5 | -0.4495 | 0.20259 | -0.0183 | -2.2188
-18 | -0.4531 | 0.18769 | -0.0236 | -2.4141
-17.5 | -0.6332 | 0.13157 | -0.0473 | -4.8126
-17 | -0.7446 | 0.10309 | -0.0629 | -7.2228
-16.5 | -0.8676 | 0.07443 | -0.0796 | -11.6566
-16 | -0.8699 | 0.06293 | -0.0902 | -13.8233
-15.5 | -0.8727 | 0.05079 | -0.1029 | -17.1825
-15 | -0.8583 | 0.03698 | -0.1244 | -23.2098
-14.5 | -0.8294 | 0.03127 | -0.132 | -26.5238
-14 | -0.8282 | 0.02715 | -0.1314 | -30.5046
-13.5 | -0.8239 | 0.02376 | -0.1293 | -34.6759
-13 | -0.8115 | 0.02116 | -0.1266 | -38.3507
-12.5 | -0.7899 | 0.01926 | -0.1238 | -41.0125
-12 | -0.7706 | 0.01737 | -0.1204 | -44.3638
-11.5 | -0.7697 | 0.01498 | -0.1147 | -51.3818
-11 | -0.7521 | 0.01334 | -0.1105 | -56.3793
-10.5 | -0.7097 | 0.01243 | -0.1085 | -57.0957
-10 | -0.6626 | 0.0116 | -0.107 | -57.1207
-9.5 | -0.6122 | 0.01093 | -0.1059 | -56.011
-9 | -0.559 | 0.01031 | -0.1051 | -54.2192
-8.5 | -0.5049 | 0.00977 | -0.1045 | -51.6786
-8 | -0.4502 | 0.00915 | -0.1041 | -49.2022
-7.5 | -0.3937 | 0.00872 | -0.1038 | -45.1491
-7 | -0.3361 | 0.0083 | -0.1038 | -40.494
-6.5 | -0.2787 | 0.00793 | -0.1038 | -35.145
-6 | -0.2199 | 0.00761 | -0.1041 | -28.8962
-5.5 | -0.1611 | 0.00736 | -0.1043 | -21.8886
-5 | -0.1014 | 0.00713 | -0.1048 | -14.2216
-4.5 | -0.0422 | 0.00692 | -0.1051 | -6.0983
-4 | 0.0168 | 0.00658 | -0.1056 | 2.5532
-3.5 | 0.0749 | 0.00618 | -0.106 | 12.1197
-3 | 0.1319 | 0.0056 | -0.1064 | 23.5536
-2.5 | 0.1891 | 0.00502 | -0.1068 | 37.6693
-2 | 0.2462 | 0.00451 | -0.1072 | 54.5898
-1.5 | 0.306 | 0.00427 | -0.1078 | 71.6628
-1 | 0.3666 | 0.00431 | -0.1085 | 85.058
-0.5 | 0.4277 | 0.00431 | -0.1092 | 99.2343
0 | 0.4881 | 0.00438 | -0.1099 | 111.4384
0.5 | 0.5491 | 0.00442 | -0.1107 | 124.2308
1 | 0.6092 | 0.00451 | -0.1113 | 135.0776
1.5 | 0.6685 | 0.00462 | -0.1117 | 144.697
2 | 0.7272 | 0.00478 | -0.112 | 152.1339
2.5 | 0.7855 | 0.00496 | -0.1123 | 158.3669
3 | 0.843 | 0.00515 | -0.1124 | 163.6893
3.5 | 0.9007 | 0.00534 | -0.1125 | 168.6704
4 | 0.9567 | 0.0056 | -0.1123 | 170.8393
4.5 | 1.0106 | 0.00596 | -0.1116 | 169.5638
5 | 1.0627 | 0.00635 | -0.1107 | 167.3543
5.5 | 1.1091 | 0.00696 | -0.1087 | 159.3534
6 | 1.1514 | 0.00768 | -0.1059 | 149.9219
6.5 | 1.1865 | 0.00858 | -0.1018 | 138.2867
7 | 1.22 | 0.00932 | -0.0973 | 130.9013
7.5 | 1.2396 | 0.01016 | -0.0901 | 122.0079
8 | 1.254 | 0.01131 | -0.0825 | 110.8753
8.5 | 1.2761 | 0.01237 | -0.0767 | 103.1609
9 | 1.3018 | 0.01347 | -0.0719 | 96.6444
9.5 | 1.3243 | 0.01481 | -0.067 | 89.4193
10 | 1.3467 | 0.01635 | -0.0625 | 82.367
10.5 | 1.3614 | 0.01846 | -0.0576 | 73.7486
11.5 | 1.3884 | 0.0235 | -0.049 | 59.0809
12 | 1.4083 | 0.02591 | -0.0459 | 54.3535
12.5 | 1.4307 | 0.0283 | -0.0433 | 50.5548
13 | 1.451 | 0.03099 | -0.0409 | 46.8216
13.5 | 1.4688 | 0.03401 | -0.0385 | 43.1873
14 | 1.4868 | 0.0372 | -0.0366 | 39.9677
14.5 | 1.4975 | 0.04118 | -0.0346 | 36.3647
15 | 1.5104 | 0.04519 | -0.0331 | 33.4233
15.5 | 1.5268 | 0.04906 | -0.0321 | 31.1211
16 | 1.5361 | 0.05378 | -0.0312 | 28.5627
16.5 | 1.5477 | 0.0585 | -0.0308 | 26.4564
17 | 1.5532 | 0.0641 | -0.0308 | 24.2309
17.5 | 1.5561 | 0.07024 | -0.0312 | 22.154
18 | 1.5577 | 0.07678 | -0.0321 | 20.2878
18.5 | 1.5546 | 0.08422 | -0.0337 | 18.4588
19 | 1.5465 | 0.09263 | -0.0361 | 16.6955
19.5 | 1.5394 | 0.10117 | -0.0389 | 15.216
20 | 1.5261 | 0.11088 | -0.0427 | 13.7635

## 79. Re 5M Mach 0.50 (1)
BIGFOIL.COM POLAR EXPORT
nn7mk20
NN7 MK20 |  |  |  | Cl Max: | 1.533 | at alpha= | 8 | deg
JavaFoil+Calcfoil stall+Eppler ext transition |  |  |  | L/D Max: | 175.442 | at alpha= | 4.5 | deg
Re: | 5000000 |  |  | Cd Min: | 0.00615 | at alpha= | -2 | deg
Mach: | 0.5 |  |  | Cl=0 at alpha= | -4.2612 | deg
|  |  |  | @ Cl=0.1, Cd= | 0.0074233
|  |  |  | @ Cl=0.4, Cd= | 0.0061948
|  |  |  | @ Cl=0.6, Cd= | 0.0066809
alpha (deg) | Cl | Cd | Cm | Cl/Cd
-20 | -0.871 | 0.16074 | -0.047 | -5.418
-19.5 | -0.844 | 0.15431 | -0.047 | -5.468
-19 | -0.819 | 0.15242 | -0.049 | -5.376
-18.5 | -0.791 | 0.1456 | -0.049 | -5.431
-18 | -0.761 | 0.14 | -0.047 | -5.438
-17.5 | -0.734 | 0.13543 | -0.047 | -5.418
-17 | -0.707 | 0.13153 | -0.047 | -5.373
-16.5 | -0.681 | 0.12691 | -0.049 | -5.364
-16 | -0.651 | 0.12259 | -0.047 | -5.312
-15.5 | -0.624 | 0.11928 | -0.047 | -5.23
-15 | -0.597 | 0.11521 | -0.047 | -5.179
-14.5 | -0.569 | 0.11178 | -0.048 | -5.095
-14 | -0.542 | 0.10319 | -0.047 | -5.249
-13.5 | -0.515 | 0.09413 | -0.049 | -5.467
-13 | -0.489 | 0.08483 | -0.052 | -5.76
-12.5 | -0.465 | 0.07569 | -0.058 | -6.139
-12 | -0.431 | 0.08956 | -0.046 | -4.81
-11.5 | -0.404 | 0.07757 | -0.048 | -5.203
-11 | -0.378 | 0.06943 | -0.054 | -5.441
-10.5 | -0.396 | 0.02528 | -0.09 | -15.666
-10 | -0.32 | 0.06847 | -0.046 | -4.674
-9.5 | -0.293 | 0.06237 | -0.048 | -4.692
-9 | -0.306 | 0.01899 | -0.095 | -16.118
-8.5 | -0.237 | 0.055 | -0.05 | -4.314
-8 | -0.244 | 0.01576 | -0.098 | -15.511
-7.5 | -0.336 | 0.01449 | -0.1 | -23.187
-7 | -0.318 | 0.01338 | -0.101 | -23.794
-6.5 | -0.275 | 0.01242 | -0.102 | -22.173
-6 | -0.221 | 0.01163 | -0.103 | -19.045
-5.5 | -0.162 | 0.01082 | -0.105 | -14.931
-5 | -0.098 | 0.01025 | -0.106 | -9.566
-4.5 | -0.032 | 0.00979 | -0.107 | -3.302
-4 | 0.035 | 0.00829 | -0.108 | 4.196
-3.5 | 0.107 | 0.00733 | -0.115 | 14.597
-3 | 0.178 | 0.00619 | -0.116 | 28.748
-2.5 | 0.25 | 0.00618 | -0.117 | 40.392
-2 | 0.321 | 0.00615 | -0.118 | 52.17
-1.5 | 0.392 | 0.00617 | -0.119 | 63.48
-1 | 0.463 | 0.00639 | -0.12 | 72.411
-0.5 | 0.534 | 0.00656 | -0.121 | 81.407
0 | 0.605 | 0.00669 | -0.122 | 90.323
0.5 | 0.675 | 0.00687 | -0.123 | 98.26
1 | 0.746 | 0.00706 | -0.124 | 105.715
1.5 | 0.817 | 0.00656 | -0.125 | 124.44
2 | 0.881 | 0.00676 | -0.125 | 130.332
2.5 | 0.95 | 0.00694 | -0.126 | 136.868
3 | 1.019 | 0.00715 | -0.127 | 142.483
3.5 | 1.088 | 0.00683 | -0.128 | 159.24
4 | 1.155 | 0.00711 | -0.129 | 162.471
4.5 | 1.222 | 0.00697 | -0.13 | 175.442
5 | 1.287 | 0.00909 | -0.13 | 141.56
5.5 | 1.345 | 0.01139 | -0.131 | 118.068
6 | 1.4 | 0.01246 | -0.131 | 112.331
6.5 | 1.454 | 0.01353 | -0.131 | 107.454
7 | 1.5 | 0.01656 | -0.131 | 90.547
7.5 | 1.526 | 0.01972 | -0.131 | 77.383
8 | 1.533 | 0.02133 | -0.132 | 71.868
8.5 | 1.5 | 0.02341 | -0.132 | 64.059
9 | 1.363 | 0.02612 | -0.132 | 52.189
9.5 | 0.913 | 0.02893 | -0.132 | 31.537
10 | 0.943 | 0.03048 | -0.132 | 30.938
10.5 | 0.97 | 0.03451 | -0.132 | 28.109
11 | 0.988 | 0.04228 | -0.13 | 23.375
11.5 | 0.877 | 0.10159 | -0.061 | 8.635
12 | 0.914 | 0.09532 | -0.08 | 9.589
12.5 | 0.936 | 0.09652 | -0.073 | 9.699
13 | 1.057 | 0.06834 | -0.121 | 15.461

## 80. Re 5M Mach 0.50 (2)
BIGFOIL.COM POLAR EXPORT
nn7mk20
NN7 MK20 |  |  |  | Cl Max: | 1.4225 | at alpha= | 13.5 | deg
XFOIL ncrit=9 |  |  |  | L/D Max: | 177.267 | at alpha= | 4 | deg
Re: | 5000000 |  |  | Cd Min: | 0.18762 | at alpha= | 18.5 | deg
Mach: | 0.5 |  |  | Cl=0 at alpha= | -4.0864 | deg
|  |  |  | @ Cl=0.1, Cd= | 0.0066295
|  |  |  | @ Cl=0.4, Cd= | 0.0045066
|  |  |  | @ Cl=0.6, Cd= | 0.0046853
alpha (deg) | Cl | Cd | Cm | Cl/Cd
-13 | -0.2136 | 0.10236 | -0.1129 | -2.0868
-12.5 | -0.2225 | 0.09168 | -0.1187 | -2.4269
-12 | -0.2413 | 0.07989 | -0.1254 | -3.0204
-11.5 | -0.2617 | 0.06734 | -0.1327 | -3.8862
-11 | -0.2869 | 0.05461 | -0.1413 | -5.2536
-10.5 | -0.3118 | 0.04447 | -0.1481 | -7.0115
-10 | -0.3462 | 0.03573 | -0.1516 | -9.6893
-9.5 | -0.3884 | 0.02814 | -0.151 | -13.8024
-9 | -0.4197 | 0.02226 | -0.1471 | -18.8544
-8.5 | -0.4386 | 0.01776 | -0.1404 | -24.6959
-8 | -0.4532 | 0.01459 | -0.1311 | -31.0624
-7 | -0.3904 | 0.01027 | -0.1222 | -38.0136
-6.5 | -0.3291 | 0.00934 | -0.1202 | -35.2355
-6 | -0.2628 | 0.00867 | -0.119 | -30.3114
-5.5 | -0.1951 | 0.00818 | -0.1182 | -23.8509
-5 | -0.1261 | 0.00779 | -0.1179 | -16.1874
-4.5 | -0.057 | 0.00749 | -0.1178 | -7.6101
-4 | 0.0119 | 0.0072 | -0.1178 | 1.6528
-3.5 | 0.0793 | 0.00675 | -0.118 | 11.7481
-3 | 0.1463 | 0.00636 | -0.1182 | 23.0031
-2.5 | 0.2107 | 0.00553 | -0.1185 | 38.1013
-2 | 0.2749 | 0.00485 | -0.1187 | 56.6804
-1.5 | 0.3423 | 0.00449 | -0.1192 | 76.2361
-1 | 0.4118 | 0.00451 | -0.1199 | 91.3082
-0.5 | 0.4819 | 0.00455 | -0.1206 | 105.9121
0 | 0.5509 | 0.00465 | -0.1212 | 118.4731
0.5 | 0.6205 | 0.0047 | -0.1219 | 132.0213
1 | 0.6893 | 0.00481 | -0.1224 | 143.3056
1.5 | 0.7576 | 0.00495 | -0.1227 | 153.0505
2 | 0.8242 | 0.00513 | -0.1226 | 160.6628
3 | 0.9542 | 0.00563 | -0.1216 | 169.4849
3.5 | 1.0192 | 0.00586 | -0.1209 | 173.9249
4 | 1.0831 | 0.00611 | -0.1198 | 177.2668
4.5 | 1.1413 | 0.00652 | -0.1176 | 175.046
5 | 1.1944 | 0.00702 | -0.1142 | 170.1425
5.5 | 1.2276 | 0.00772 | -0.1071 | 159.0155
6 | 1.2383 | 0.00892 | -0.0965 | 138.8229
6.5 | 1.2548 | 0.01021 | -0.0875 | 122.8991
7 | 1.2745 | 0.01171 | -0.0798 | 108.8386
7.5 | 1.283 | 0.01399 | -0.0715 | 91.7084
8 | 1.2914 | 0.01675 | -0.0643 | 77.0985
8.5 | 1.2986 | 0.01991 | -0.0579 | 65.2235
9 | 1.3173 | 0.02278 | -0.0529 | 57.827
9.5 | 1.3361 | 0.02585 | -0.0483 | 51.6867
10 | 1.3539 | 0.02926 | -0.0442 | 46.2714
11 | 1.3619 | 0.03868 | -0.0363 | 35.2094
11.5 | 1.3826 | 0.04276 | -0.0336 | 32.334
12 | 1.3993 | 0.04737 | -0.0313 | 29.5398
12.5 | 1.4113 | 0.05267 | -0.0293 | 26.7951
13 | 1.4204 | 0.05852 | -0.0278 | 24.272
13.5 | 1.4225 | 0.06539 | -0.0271 | 21.7541
14.5 | 1.4069 | 0.0826 | -0.0286 | 17.0327
15 | 1.3889 | 0.09312 | -0.0313 | 14.9152
15.5 | 1.3648 | 0.10494 | -0.0357 | 13.0055
16 | 1.3382 | 0.11759 | -0.0414 | 11.3802
16.5 | 1.3101 | 0.13104 | -0.0486 | 9.9977
17 | 1.2833 | 0.14475 | -0.0568 | 8.8656
17.5 | 1.2571 | 0.15888 | -0.0659 | 7.9123
18 | 1.2323 | 0.17322 | -0.0756 | 7.1141
18.5 | 1.2102 | 0.18762 | -0.0855 | 6.4503

## 81. Re 6M Mach 0.00 (1)
BIGFOIL.COM POLAR EXPORT
nn7mk20
NN7 MK20 |  |  |  | Cl Max: | 1.583 | at alpha= | 11.5 | deg
JavaFoil+Calcfoil stall+Eppler ext transition |  |  |  | L/D Max: | 151.367 | at alpha= | 6 | deg
Re: | 6000000 |  |  | Cd Min: | 0.00615 | at alpha= | -2.5 | deg
Mach: | 0 |  |  | Cl=0 at alpha= | -4.2623 | deg
|  |  |  | @ Cl=0.1, Cd= | 0.0067023
|  |  |  | @ Cl=0.4, Cd= | 0.0064255
|  |  |  | @ Cl=0.6, Cd= | 0.0067597
alpha (deg) | Cl | Cd | Cm | Cl/Cd
-18.5 | -0.543 | 0.13478 | -0.042 | -4.032
-18 | -0.557 | 0.12796 | -0.043 | -4.355
-17.5 | -0.571 | 0.12037 | -0.044 | -4.742
-17 | -0.583 | 0.11423 | -0.045 | -5.102
-16.5 | -0.594 | 0.10732 | -0.046 | -5.534
-16 | -0.605 | 0.09911 | -0.049 | -6.103
-15.5 | -0.614 | 0.09205 | -0.051 | -6.667
-15 | -0.638 | 0.06896 | -0.06 | -9.249
-14.5 | -0.679 | 0.03816 | -0.07 | -17.801
-14 | -0.69 | 0.03049 | -0.072 | -22.625
-13.5 | -0.694 | 0.02525 | -0.075 | -27.492
-13 | -0.69 | 0.02251 | -0.076 | -30.666
-12.5 | -0.681 | 0.02054 | -0.077 | -33.175
-12 | -0.668 | 0.01875 | -0.078 | -35.646
-11.5 | -0.65 | 0.01739 | -0.08 | -37.397
-11 | -0.628 | 0.01619 | -0.081 | -38.78
-10.5 | -0.601 | 0.01514 | -0.082 | -39.695
-10 | -0.57 | 0.0142 | -0.083 | -40.139
-9.5 | -0.535 | 0.01336 | -0.084 | -40.032
-9 | -0.496 | 0.01251 | -0.085 | -39.647
-8.5 | -0.454 | 0.01174 | -0.086 | -38.674
-8 | -0.409 | 0.011 | -0.087 | -37.163
-7.5 | -0.375 | 0.0082 | -0.092 | -45.683
-7 | -0.321 | 0.00821 | -0.093 | -39.163
-6.5 | -0.266 | 0.00779 | -0.094 | -34.134
-6 | -0.209 | 0.0079 | -0.095 | -26.403
-5.5 | -0.15 | 0.00766 | -0.096 | -19.551
-5 | -0.09 | 0.0075 | -0.097 | -11.999
-4.5 | -0.029 | 0.00729 | -0.098 | -4.045
-4 | 0.032 | 0.00721 | -0.099 | 4.38
-3.5 | 0.093 | 0.00677 | -0.099 | 13.721
-3 | 0.154 | 0.00618 | -0.1 | 24.968
-2.5 | 0.216 | 0.00615 | -0.101 | 35.159
-2 | 0.278 | 0.00622 | -0.102 | 44.641
-1.5 | 0.339 | 0.00676 | -0.103 | 50.194
-1 | 0.401 | 0.00642 | -0.104 | 62.401
-0.5 | 0.462 | 0.00654 | -0.105 | 70.696
0 | 0.524 | 0.00664 | -0.105 | 78.933
0.5 | 0.585 | 0.00674 | -0.106 | 86.846
1 | 0.646 | 0.00682 | -0.107 | 94.842
1.5 | 0.708 | 0.00694 | -0.108 | 102.024
2 | 0.766 | 0.00707 | -0.109 | 108.243
2.5 | 0.826 | 0.00721 | -0.11 | 114.666
3 | 0.887 | 0.00738 | -0.11 | 120.215
3.5 | 0.947 | 0.00759 | -0.111 | 124.739
4 | 1.007 | 0.0078 | -0.112 | 129.121
4.5 | 1.067 | 0.00815 | -0.113 | 130.91
5 | 1.126 | 0.00846 | -0.114 | 133.046
5.5 | 1.183 | 0.00842 | -0.114 | 140.484
6 | 1.239 | 0.00819 | -0.115 | 151.367
6.5 | 1.295 | 0.00872 | -0.115 | 148.455
7 | 1.349 | 0.01046 | -0.116 | 128.979
7.5 | 1.394 | 0.01219 | -0.117 | 114.361
8 | 1.437 | 0.01285 | -0.117 | 111.858
8.5 | 1.47 | 0.01473 | -0.117 | 99.784
9 | 1.502 | 0.01551 | -0.117 | 96.811
9.5 | 1.53 | 0.01629 | -0.118 | 93.907
10 | 1.552 | 0.01721 | -0.118 | 90.163
10.5 | 1.569 | 0.01816 | -0.118 | 86.403
11 | 1.579 | 0.01916 | -0.119 | 82.392
11.5 | 1.583 | 0.02029 | -0.119 | 78.02
12 | 1.58 | 0.02145 | -0.119 | 73.66
12.5 | 1.57 | 0.02277 | -0.12 | 68.941
13 | 1.553 | 0.02427 | -0.12 | 63.998
13.5 | 1.53 | 0.02595 | -0.12 | 58.971
14 | 1.502 | 0.02775 | -0.12 | 54.138
14.5 | 1.47 | 0.02968 | -0.12 | 49.525
15 | 1.433 | 0.03179 | -0.12 | 45.097
15.5 | 1.394 | 0.03396 | -0.12 | 41.037
16 | 1.351 | 0.03651 | -0.12 | 36.991
16.5 | 1.305 | 0.03918 | -0.12 | 33.318

## 82. Re 6M Mach 0.00 (2)
BIGFOIL.COM POLAR EXPORT
nn7mk20
NN7 MK20 |  |  |  | Cl Max: | 1.653 | at alpha= | 20 | deg
XFOIL ncrit=9 |  |  |  | L/D Max: | 169.707 | at alpha= | 3.5 | deg
Re: | 6000000 |  |  | Cd Min: | 0.07584 | at alpha= | 20 | deg
Mach: | 0 |  |  | Cl=0 at alpha= | -4.164 | deg
|  |  |  | @ Cl=0.1, Cd= | 0.0057006
|  |  |  | @ Cl=0.4, Cd= | 0.0041075
|  |  |  | @ Cl=0.6, Cd= | 0.0043323
alpha (deg) | Cl | Cd | Cm | Cl/Cd
-20 | -1.2566 | 0.05727 | -0.081 | -21.9417
-19.5 | -1.2641 | 0.05046 | -0.0839 | -25.0515
-19 | -1.2642 | 0.04487 | -0.0859 | -28.1747
-18.5 | -1.2584 | 0.04024 | -0.0872 | -31.2724
-18 | -1.2547 | 0.03574 | -0.0879 | -35.1063
-17.5 | -1.2452 | 0.0322 | -0.0879 | -38.6708
-17 | -1.2276 | 0.02921 | -0.0882 | -42.0267
-16.5 | -1.2051 | 0.0262 | -0.0891 | -45.9962
-16 | -1.0991 | 0.0236 | -0.1051 | -46.572
-15.5 | -0.999 | 0.02137 | -0.1195 | -46.7478
-15 | -0.9819 | 0.0198 | -0.1168 | -49.5909
-14.5 | -0.9595 | 0.01837 | -0.1145 | -52.2319
-14 | -0.935 | 0.01703 | -0.1123 | -54.9031
-13.5 | -0.909 | 0.01584 | -0.1099 | -57.3864
-13 | -0.9008 | 0.01429 | -0.1052 | -63.0371
-12.5 | -0.8703 | 0.0133 | -0.1029 | -65.4361
-12 | -0.8326 | 0.01239 | -0.1012 | -67.1994
-11.5 | -0.7894 | 0.01167 | -0.1001 | -67.6435
-11 | -0.7425 | 0.01104 | -0.0995 | -67.2554
-10.5 | -0.6933 | 0.01054 | -0.0991 | -65.778
-10 | -0.6426 | 0.01004 | -0.0989 | -64.004
-9.5 | -0.5906 | 0.00961 | -0.0988 | -61.4568
-9 | -0.5375 | 0.00922 | -0.0989 | -58.2972
-8.5 | -0.4847 | 0.00876 | -0.0989 | -55.3311
-8 | -0.4307 | 0.00837 | -0.099 | -51.4576
-7.5 | -0.3758 | 0.00805 | -0.0993 | -46.6832
-7 | -0.3207 | 0.00772 | -0.0996 | -41.5415
-6.5 | -0.265 | 0.00742 | -0.1 | -35.7143
-6 | -0.2087 | 0.00719 | -0.1004 | -29.0264
-5.5 | -0.1521 | 0.00695 | -0.1009 | -21.8849
-5 | -0.0951 | 0.00676 | -0.1015 | -14.068
-4.5 | -0.0381 | 0.00657 | -0.102 | -5.7991
-4 | 0.0186 | 0.00626 | -0.1025 | 2.9712
-3.5 | 0.0745 | 0.00592 | -0.103 | 12.5845
-3 | 0.1303 | 0.00544 | -0.1035 | 23.9522
-2.5 | 0.1857 | 0.00496 | -0.1039 | 37.4395
-2 | 0.2414 | 0.0045 | -0.1044 | 53.6444
-1.5 | 0.2973 | 0.00409 | -0.1049 | 72.6895
-1 | 0.3557 | 0.0041 | -0.1056 | 86.7561
-0.5 | 0.4144 | 0.00411 | -0.1064 | 100.8273
0 | 0.4727 | 0.00417 | -0.1071 | 113.3573
0.5 | 0.5311 | 0.0042 | -0.1078 | 126.4524
1 | 0.5886 | 0.0043 | -0.1084 | 136.8837
1.5 | 0.645 | 0.00446 | -0.1087 | 144.6188
2 | 0.7017 | 0.00459 | -0.1091 | 152.8758
2.5 | 0.7581 | 0.00474 | -0.1095 | 159.9367
3 | 0.8139 | 0.00493 | -0.1098 | 165.0913
3.5 | 0.8689 | 0.00512 | -0.11 | 169.707
4 | 0.9213 | 0.00545 | -0.1097 | 169.0459
4.5 | 0.9731 | 0.0058 | -0.1092 | 167.7759
5 | 1.0241 | 0.00618 | -0.1087 | 165.712
5.5 | 1.0683 | 0.00684 | -0.1069 | 156.1842
6 | 1.1123 | 0.00746 | -0.1051 | 149.1019
7 | 1.1927 | 0.00887 | -0.1002 | 134.4645
7.5 | 1.2267 | 0.00966 | -0.0966 | 126.9876
8 | 1.2484 | 0.01044 | -0.0905 | 119.5785
8.5 | 1.2777 | 0.01107 | -0.0859 | 115.4201
9 | 1.3035 | 0.01186 | -0.0811 | 109.9073
9.5 | 1.3282 | 0.01275 | -0.0764 | 104.1725
10 | 1.3533 | 0.01372 | -0.072 | 98.637
10.5 | 1.371 | 0.01511 | -0.067 | 90.7346
11 | 1.3828 | 0.01698 | -0.0617 | 81.437
11.5 | 1.4046 | 0.01856 | -0.0581 | 75.6789
12 | 1.4267 | 0.02024 | -0.0549 | 70.4891
12.5 | 1.4508 | 0.02193 | -0.0522 | 66.156
13 | 1.473 | 0.02384 | -0.0496 | 61.7869
13.5 | 1.4939 | 0.02594 | -0.0471 | 57.5906
14 | 1.5149 | 0.02811 | -0.0449 | 53.8919
14.5 | 1.5288 | 0.03098 | -0.0425 | 49.348
15 | 1.5468 | 0.03367 | -0.0406 | 45.94
15.5 | 1.5651 | 0.03645 | -0.0391 | 42.9383
16 | 1.5816 | 0.03953 | -0.0377 | 40.0101
16.5 | 1.5976 | 0.04278 | -0.0366 | 37.3446
17 | 1.6115 | 0.04638 | -0.0357 | 34.7456
17.5 | 1.6227 | 0.05036 | -0.035 | 32.222
18 | 1.6324 | 0.0547 | -0.0346 | 29.8428
18.5 | 1.6409 | 0.05934 | -0.0345 | 27.6525
19 | 1.6463 | 0.06447 | -0.0348 | 25.5359
19.5 | 1.6518 | 0.06978 | -0.0353 | 23.6715
20 | 1.653 | 0.07584 | -0.0363 | 21.7959

## 83. Re 6M Mach 0.10 (1)
BIGFOIL.COM POLAR EXPORT
nn7mk20
NN7 MK20 |  |  |  | Cl Max: | 1.577 | at alpha= | 11.5 | deg
JavaFoil+Calcfoil stall+Eppler ext transition |  |  |  | L/D Max: | 150.828 | at alpha= | 6 | deg
Re: | 6000000 |  |  | Cd Min: | 0.00617 | at alpha= | -2.5 | deg
Mach: | 0.1 |  |  | Cl=0 at alpha= | -4.2581 | deg
|  |  |  | @ Cl=0.1, Cd= | 0.0066968
|  |  |  | @ Cl=0.4, Cd= | 0.006475
|  |  |  | @ Cl=0.6, Cd= | 0.0067713
alpha (deg) | Cl | Cd | Cm | Cl/Cd
-18 | -0.515 | 0.1309 | -0.042 | -3.936
-17.5 | -0.531 | 0.12357 | -0.043 | -4.3
-17 | -0.546 | 0.11692 | -0.044 | -4.673
-16.5 | -0.561 | 0.1095 | -0.046 | -5.122
-16 | -0.574 | 0.10258 | -0.047 | -5.593
-15.5 | -0.586 | 0.09515 | -0.049 | -6.154
-15 | -0.594 | 0.0895 | -0.051 | -6.64
-14.5 | -0.617 | 0.06836 | -0.06 | -9.027
-14 | -0.666 | 0.03359 | -0.072 | -19.825
-13.5 | -0.674 | 0.02746 | -0.074 | -24.549
-13 | -0.676 | 0.02333 | -0.076 | -28.979
-12.5 | -0.67 | 0.02099 | -0.077 | -31.946
-12 | -0.66 | 0.01916 | -0.079 | -34.428
-11.5 | -0.644 | 0.01763 | -0.08 | -36.537
-11 | -0.623 | 0.01642 | -0.081 | -37.978
-10.5 | -0.598 | 0.01539 | -0.082 | -38.861
-10 | -0.568 | 0.01438 | -0.083 | -39.521
-9.5 | -0.534 | 0.01348 | -0.084 | -39.611
-9 | -0.496 | 0.01262 | -0.085 | -39.323
-8.5 | -0.454 | 0.01189 | -0.086 | -38.221
-8 | -0.409 | 0.01118 | -0.087 | -36.61
-7.5 | -0.362 | 0.01032 | -0.089 | -35.084
-7 | -0.323 | 0.00823 | -0.094 | -39.217
-6.5 | -0.267 | 0.00783 | -0.095 | -34.098
-6 | -0.209 | 0.00762 | -0.095 | -27.503
-5.5 | -0.15 | 0.00772 | -0.096 | -19.481
-5 | -0.09 | 0.00753 | -0.097 | -12.006
-4.5 | -0.03 | 0.00732 | -0.098 | -4.047
-4 | 0.032 | 0.00724 | -0.099 | 4.382
-3.5 | 0.093 | 0.00676 | -0.1 | 13.814
-3 | 0.155 | 0.0062 | -0.101 | 25.032
-2.5 | 0.217 | 0.00617 | -0.102 | 35.266
-2 | 0.279 | 0.00622 | -0.103 | 44.902
-1.5 | 0.341 | 0.00677 | -0.103 | 50.409
-1 | 0.403 | 0.00646 | -0.104 | 62.378
-0.5 | 0.465 | 0.00655 | -0.105 | 70.937
0 | 0.526 | 0.00665 | -0.106 | 79.185
0.5 | 0.588 | 0.00675 | -0.107 | 87.109
1 | 0.65 | 0.00686 | -0.108 | 94.72
1.5 | 0.711 | 0.00695 | -0.109 | 102.298
2 | 0.769 | 0.00709 | -0.109 | 108.493
2.5 | 0.83 | 0.00723 | -0.11 | 114.897
3 | 0.891 | 0.0074 | -0.111 | 120.368
3.5 | 0.952 | 0.00762 | -0.112 | 124.919
4 | 1.012 | 0.00786 | -0.113 | 128.767
4.5 | 1.072 | 0.00823 | -0.113 | 130.339
5 | 1.132 | 0.00849 | -0.114 | 133.211
5.5 | 1.188 | 0.00848 | -0.115 | 140.041
6 | 1.245 | 0.00825 | -0.115 | 150.828
6.5 | 1.301 | 0.00879 | -0.116 | 147.898
7 | 1.355 | 0.01056 | -0.117 | 128.333
7.5 | 1.4 | 0.01231 | -0.117 | 113.738
8 | 1.442 | 0.01299 | -0.118 | 110.994
8.5 | 1.474 | 0.01492 | -0.117 | 98.801
9 | 1.505 | 0.01571 | -0.118 | 95.809
9.5 | 1.532 | 0.01654 | -0.118 | 92.668
10 | 1.553 | 0.01747 | -0.119 | 88.926
10.5 | 1.568 | 0.01841 | -0.119 | 85.166
11 | 1.576 | 0.01947 | -0.119 | 80.942
11.5 | 1.577 | 0.02064 | -0.12 | 76.42
12 | 1.571 | 0.02189 | -0.12 | 71.745
12.5 | 1.557 | 0.02328 | -0.12 | 66.86
13 | 1.535 | 0.02488 | -0.12 | 61.698
13.5 | 1.508 | 0.02659 | -0.12 | 56.716
14 | 1.475 | 0.02852 | -0.12 | 51.713
14.5 | 1.437 | 0.03049 | -0.121 | 47.132
15 | 1.395 | 0.03277 | -0.121 | 42.557
15.5 | 1.349 | 0.03514 | -0.121 | 38.389
16 | 1.3 | 0.03773 | -0.121 | 34.467
16.5 | 1.249 | 0.04042 | -0.121 | 30.911

## 84. Re 6M Mach 0.10 (2)
BIGFOIL.COM POLAR EXPORT
nn7mk20
NN7 MK20 |  |  |  | Cl Max: | 1.6406 | at alpha= | 19.5 | deg
XFOIL ncrit=9 |  |  |  | L/D Max: | 170.019 | at alpha= | 3.5 | deg
Re: | 6000000 |  |  | Cd Min: | 0.08057 | at alpha= | 20 | deg
Mach: | 0.1 |  |  | Cl=0 at alpha= | -4.162 | deg
|  |  |  | @ Cl=0.1, Cd= | 0.0056782
|  |  |  | @ Cl=0.4, Cd= | 0.0041172
|  |  |  | @ Cl=0.6, Cd= | 0.0043326
alpha (deg) | Cl | Cd | Cm | Cl/Cd
-20 | -1.1882 | 0.06874 | -0.0775 | -17.2854
-19.5 | -1.2092 | 0.05942 | -0.0823 | -20.3501
-19 | -1.2217 | 0.05173 | -0.0858 | -23.6169
-18.5 | -1.2221 | 0.04593 | -0.0879 | -26.6079
-18 | -1.226 | 0.04017 | -0.0895 | -30.5203
-17.5 | -1.2225 | 0.0356 | -0.0901 | -34.3399
-17 | -1.2113 | 0.03219 | -0.09 | -37.6297
-16.5 | -1.1941 | 0.02843 | -0.0913 | -42.0014
-16 | -1.1004 | 0.0254 | -0.1054 | -43.3228
-15.5 | -0.9923 | 0.02264 | -0.1219 | -43.8295
-15 | -0.9757 | 0.0208 | -0.1196 | -46.9087
-14.5 | -0.954 | 0.01923 | -0.1174 | -49.61
-14 | -0.9301 | 0.01777 | -0.1151 | -52.341
-13.5 | -0.9045 | 0.01647 | -0.1127 | -54.918
-13 | -0.8865 | 0.01499 | -0.1092 | -59.1394
-12.5 | -0.8691 | 0.01377 | -0.1053 | -63.1155
-12 | -0.8327 | 0.01284 | -0.1034 | -64.852
-11.5 | -0.7929 | 0.01193 | -0.1017 | -66.4627
-11 | -0.7467 | 0.01124 | -0.1009 | -66.4324
-10.5 | -0.6977 | 0.0107 | -0.1003 | -65.2056
-10 | -0.647 | 0.01017 | -0.1 | -63.6185
-9.5 | -0.5948 | 0.00972 | -0.0998 | -61.1934
-9 | -0.5415 | 0.0093 | -0.0997 | -58.2258
-8.5 | -0.488 | 0.00886 | -0.0997 | -55.079
-8 | -0.4339 | 0.00844 | -0.0998 | -51.41
-7.5 | -0.3785 | 0.00811 | -0.1 | -46.6708
-7 | -0.3232 | 0.00777 | -0.1002 | -41.5959
-6.5 | -0.267 | 0.00746 | -0.1006 | -35.7909
-6 | -0.2104 | 0.00722 | -0.101 | -29.1413
-5.5 | -0.1534 | 0.00698 | -0.1015 | -21.9771
-5 | -0.096 | 0.00678 | -0.102 | -14.1593
-4.5 | -0.0386 | 0.00659 | -0.1025 | -5.8574
-4 | 0.0185 | 0.00628 | -0.103 | 2.9459
-3 | 0.1309 | 0.00545 | -0.104 | 24.0183
-2.5 | 0.1866 | 0.00498 | -0.1044 | 37.4699
-2 | 0.2427 | 0.00451 | -0.1049 | 53.8137
-1.5 | 0.2989 | 0.0041 | -0.1054 | 72.9024
-1 | 0.3577 | 0.00411 | -0.1061 | 87.0316
-0.5 | 0.4167 | 0.00412 | -0.1069 | 101.1408
0 | 0.4754 | 0.00417 | -0.1076 | 114.0048
0.5 | 0.5341 | 0.00421 | -0.1083 | 126.8646
1 | 0.592 | 0.00431 | -0.1089 | 137.355
1.5 | 0.6487 | 0.00447 | -0.1092 | 145.123
2 | 0.7058 | 0.0046 | -0.1096 | 153.4348
2.5 | 0.7624 | 0.00476 | -0.11 | 160.1681
3 | 0.8185 | 0.00495 | -0.1103 | 165.3535
3.5 | 0.8739 | 0.00514 | -0.1104 | 170.0195
4 | 0.9267 | 0.00546 | -0.1101 | 169.7253
4.5 | 0.9788 | 0.00582 | -0.1096 | 168.1787
5 | 1.03 | 0.0062 | -0.109 | 166.129
5.5 | 1.0741 | 0.00687 | -0.1071 | 156.3464
6 | 1.1182 | 0.0075 | -0.1053 | 149.0933
6.5 | 1.1568 | 0.0083 | -0.1024 | 139.3735
7 | 1.1978 | 0.00892 | -0.0999 | 134.2825
7.5 | 1.2308 | 0.00973 | -0.096 | 126.4954
8 | 1.2496 | 0.01053 | -0.0892 | 118.6705
8.5 | 1.279 | 0.01119 | -0.0847 | 114.2985
9 | 1.3046 | 0.01201 | -0.0798 | 108.6261
9.5 | 1.329 | 0.01296 | -0.075 | 102.5463
10 | 1.3538 | 0.01399 | -0.0706 | 96.7691
10.5 | 1.3699 | 0.01553 | -0.0654 | 88.2099
11 | 1.3815 | 0.01749 | -0.0601 | 78.988
11.5 | 1.4042 | 0.01911 | -0.0567 | 73.4799
12 | 1.4257 | 0.02091 | -0.0535 | 68.1827
12.5 | 1.4504 | 0.02265 | -0.0509 | 64.0353
13 | 1.4724 | 0.02466 | -0.0483 | 59.708
13.5 | 1.4921 | 0.02692 | -0.0457 | 55.4272
14 | 1.5126 | 0.02924 | -0.0435 | 51.7305
14.5 | 1.5278 | 0.03211 | -0.0412 | 47.5802
15 | 1.5454 | 0.03495 | -0.0394 | 44.2175
15.5 | 1.5634 | 0.0379 | -0.0379 | 41.2507
16 | 1.5784 | 0.04123 | -0.0365 | 38.2828
16.5 | 1.594 | 0.04466 | -0.0355 | 35.6919
17 | 1.6069 | 0.04851 | -0.0346 | 33.1251
17.5 | 1.6179 | 0.05267 | -0.034 | 30.7177
18 | 1.6272 | 0.0572 | -0.0337 | 28.4476
18.5 | 1.634 | 0.06219 | -0.0338 | 26.2743
19.5 | 1.6406 | 0.0736 | -0.035 | 22.2908
20 | 1.6367 | 0.08057 | -0.0364 | 20.314

## 85. Re 6M Mach 0.25 (1)
BIGFOIL.COM POLAR EXPORT
nn7mk20
NN7 MK20 |  |  |  | Cl Max: | 1.554 | at alpha= | 10.5 | deg
JavaFoil+Calcfoil stall+Eppler ext transition |  |  |  | L/D Max: | 158.054 | at alpha= | 6 | deg
Re: | 6000000 |  |  | Cd Min: | 0.00627 | at alpha= | -2.5 | deg
Mach: | 0.25 |  |  | Cl=0 at alpha= | -4.2619 | deg
|  |  |  | @ Cl=0.1, Cd= | 0.0064241
|  |  |  | @ Cl=0.4, Cd= | 0.0065456
|  |  |  | @ Cl=0.6, Cd= | 0.006873
alpha (deg) | Cl | Cd | Cm | Cl/Cd
-16.5 | -0.251 | 0.12233 | -0.04 | -2.053
-16 | -0.3 | 0.1159 | -0.041 | -2.59
-15.5 | -0.344 | 0.11039 | -0.042 | -3.112
-15 | -0.383 | 0.10334 | -0.043 | -3.705
-14.5 | -0.418 | 0.09619 | -0.046 | -4.346
-14 | -0.449 | 0.09004 | -0.048 | -4.981
-13.5 | -0.475 | 0.08249 | -0.051 | -5.759
-13 | -0.498 | 0.07392 | -0.055 | -6.734
-12.5 | -0.564 | 0.03078 | -0.076 | -18.313
-12 | -0.585 | 0.0224 | -0.08 | -26.107
-11.5 | -0.588 | 0.02012 | -0.081 | -29.245
-11 | -0.584 | 0.01811 | -0.083 | -32.258
-10.5 | -0.572 | 0.01677 | -0.084 | -34.082
-10 | -0.552 | 0.01552 | -0.085 | -35.561
-9.5 | -0.525 | 0.01442 | -0.086 | -36.453
-9 | -0.493 | 0.01345 | -0.087 | -36.64
-8.5 | -0.455 | 0.01266 | -0.088 | -35.934
-8 | -0.412 | 0.01184 | -0.089 | -34.824
-7.5 | -0.366 | 0.01114 | -0.091 | -32.812
-7 | -0.316 | 0.01034 | -0.092 | -30.541
-6.5 | -0.273 | 0.00806 | -0.097 | -33.811
-6 | -0.214 | 0.0078 | -0.098 | -27.482
-5.5 | -0.154 | 0.00758 | -0.099 | -20.355
-5 | -0.093 | 0.00769 | -0.1 | -12.068
-4.5 | -0.03 | 0.00748 | -0.101 | -4.068
-4 | 0.033 | 0.00725 | -0.102 | 4.497
-3.5 | 0.096 | 0.0064 | -0.103 | 14.978
-3 | 0.159 | 0.00678 | -0.104 | 23.513
-2.5 | 0.223 | 0.00627 | -0.105 | 35.625
-2 | 0.287 | 0.00636 | -0.105 | 45.121
-1.5 | 0.351 | 0.00646 | -0.106 | 54.276
-1 | 0.414 | 0.00657 | -0.107 | 63.032
-0.5 | 0.477 | 0.00666 | -0.108 | 71.681
0 | 0.541 | 0.00677 | -0.109 | 79.87
0.5 | 0.604 | 0.00688 | -0.11 | 87.792
1 | 0.668 | 0.00699 | -0.111 | 95.505
1.5 | 0.731 | 0.00714 | -0.111 | 102.395
2 | 0.79 | 0.00728 | -0.112 | 108.525
2.5 | 0.853 | 0.00744 | -0.113 | 114.703
3 | 0.915 | 0.00764 | -0.114 | 119.854
3.5 | 0.978 | 0.00787 | -0.115 | 124.163
4 | 1.04 | 0.00814 | -0.116 | 127.709
4.5 | 1.101 | 0.00854 | -0.116 | 128.976
5 | 1.16 | 0.00777 | -0.117 | 149.398
5.5 | 1.219 | 0.00811 | -0.118 | 150.311
6 | 1.276 | 0.00807 | -0.118 | 158.054
6.5 | 1.333 | 0.01045 | -0.119 | 127.569
7 | 1.387 | 0.01116 | -0.12 | 124.247
7.5 | 1.429 | 0.01302 | -0.12 | 109.728
8 | 1.462 | 0.01514 | -0.12 | 96.603
8.5 | 1.496 | 0.01596 | -0.12 | 93.724
9 | 1.523 | 0.01686 | -0.121 | 90.358
9.5 | 1.543 | 0.01787 | -0.121 | 86.321
10 | 1.553 | 0.01897 | -0.121 | 81.894
10.5 | 1.554 | 0.02015 | -0.122 | 77.154
11 | 1.544 | 0.02145 | -0.122 | 72.012
11.5 | 1.522 | 0.02293 | -0.122 | 66.405
12 | 1.488 | 0.02461 | -0.122 | 60.462
12.5 | 1.442 | 0.02654 | -0.122 | 54.325
13 | 1.385 | 0.02869 | -0.122 | 48.268
13.5 | 1.317 | 0.03095 | -0.123 | 42.56
14 | 1.24 | 0.03335 | -0.123 | 37.174
14.5 | 1.154 | 0.03596 | -0.123 | 32.092
15 | 1.06 | 0.0391 | -0.122 | 27.106
15.5 | 0.959 | 0.04261 | -0.122 | 22.508

## 86. Re 6M Mach 0.25 (2)
BIGFOIL.COM POLAR EXPORT
nn7mk20
NN7 MK20 |  |  |  | Cl Max: | 1.5834 | at alpha= | 17.5 | deg
XFOIL ncrit=9 |  |  |  | L/D Max: | 172.36 | at alpha= | 4 | deg
Re: | 6000000 |  |  | Cd Min: | 0.19817 | at alpha= | -19 | deg
Mach: | 0.25 |  |  | Cl=0 at alpha= | -4.1512 | deg
|  |  |  | @ Cl=0.1, Cd= | 0.0058566
|  |  |  | @ Cl=0.4, Cd= | 0.0041609
|  |  |  | @ Cl=0.6, Cd= | 0.0043458
alpha (deg) | Cl | Cd | Cm | Cl/Cd
-19 | -0.4925 | 0.19817 | -0.0165 | -2.4852
-18.5 | -0.4745 | 0.19238 | -0.0201 | -2.4665
-18 | -0.6556 | 0.13596 | -0.045 | -4.822
-17.5 | -0.7976 | 0.10228 | -0.0638 | -7.7982
-17 | -0.863 | 0.08331 | -0.0746 | -10.3589
-16.5 | -0.9383 | 0.06176 | -0.0913 | -15.1927
-16 | -0.9312 | 0.05293 | -0.0992 | -17.593
-15.5 | -0.911 | 0.04258 | -0.1138 | -21.395
-15 | -0.8807 | 0.03198 | -0.1321 | -27.5391
-14.5 | -0.8703 | 0.02805 | -0.1326 | -31.0267
-14 | -0.8646 | 0.02461 | -0.1309 | -35.1321
-13.5 | -0.8565 | 0.02167 | -0.1283 | -39.5247
-13 | -0.8407 | 0.01941 | -0.1252 | -43.3127
-12.5 | -0.8187 | 0.01762 | -0.1221 | -46.4642
-12 | -0.7982 | 0.01591 | -0.1185 | -50.1697
-11.5 | -0.7878 | 0.01435 | -0.1131 | -54.899
-11 | -0.7573 | 0.01293 | -0.1103 | -58.5692
-10.5 | -0.7172 | 0.01181 | -0.108 | -60.7282
-10 | -0.6688 | 0.01104 | -0.1065 | -60.5797
-9.5 | -0.6165 | 0.0104 | -0.1056 | -59.2788
-8.5 | -0.5071 | 0.00934 | -0.1045 | -54.2934
-8 | -0.4514 | 0.00886 | -0.1041 | -50.9481
-7.5 | -0.3944 | 0.00839 | -0.104 | -47.0083
-7 | -0.3366 | 0.00806 | -0.1039 | -41.7618
-6.5 | -0.2785 | 0.00767 | -0.104 | -36.3103
-6 | -0.2201 | 0.00737 | -0.1042 | -29.8643
-5.5 | -0.1605 | 0.00711 | -0.1046 | -22.5738
-5 | -0.1012 | 0.00692 | -0.1049 | -14.6243
-4.5 | -0.0413 | 0.00668 | -0.1054 | -6.1826
-4 | 0.0179 | 0.00643 | -0.1059 | 2.7838
-3.5 | 0.0761 | 0.00602 | -0.1063 | 12.6412
-3 | 0.1346 | 0.00562 | -0.1068 | 23.9502
-2 | 0.2495 | 0.00455 | -0.1077 | 54.8352
-1.5 | 0.3073 | 0.00416 | -0.1081 | 73.8702
-1 | 0.3684 | 0.00414 | -0.1088 | 88.9855
-0.5 | 0.429 | 0.00418 | -0.1095 | 102.6316
0 | 0.4901 | 0.00421 | -0.1103 | 116.4133
0.5 | 0.5503 | 0.00428 | -0.1109 | 128.5748
1 | 0.6107 | 0.00436 | -0.1116 | 140.0688
1.5 | 0.6694 | 0.00452 | -0.1119 | 148.0973
2 | 0.7282 | 0.00466 | -0.1123 | 156.2661
2.5 | 0.7865 | 0.00484 | -0.1125 | 162.5
3 | 0.8441 | 0.00505 | -0.1126 | 167.1485
3.5 | 0.9018 | 0.00524 | -0.1128 | 172.0992
4 | 0.9566 | 0.00555 | -0.1123 | 172.3604
4.5 | 1.0103 | 0.0059 | -0.1117 | 171.2373
5 | 1.0626 | 0.00631 | -0.1107 | 168.3994
6 | 1.1491 | 0.00772 | -0.1055 | 148.8472
6.5 | 1.1857 | 0.00855 | -0.1017 | 138.6784
7 | 1.2216 | 0.00923 | -0.0976 | 132.351
7.5 | 1.2411 | 0.01006 | -0.0904 | 123.3698
8 | 1.2574 | 0.01114 | -0.0831 | 112.8725
8.5 | 1.2848 | 0.012 | -0.078 | 107.0667
9 | 1.3106 | 0.01303 | -0.0731 | 100.5833
9.5 | 1.3317 | 0.0144 | -0.0679 | 92.4792
10 | 1.3551 | 0.01585 | -0.0634 | 85.4953
10.5 | 1.357 | 0.01854 | -0.0569 | 73.1931
11 | 1.3782 | 0.02053 | -0.0532 | 67.131
11.5 | 1.4008 | 0.0226 | -0.0499 | 61.9823
12 | 1.4241 | 0.02472 | -0.047 | 57.6092
12.5 | 1.4472 | 0.027 | -0.0443 | 53.6
13 | 1.4657 | 0.02973 | -0.0415 | 49.3004
13.5 | 1.4835 | 0.03271 | -0.0391 | 45.3531
14 | 1.5007 | 0.03586 | -0.0369 | 41.8489
14.5 | 1.5172 | 0.03929 | -0.035 | 38.6154
15 | 1.533 | 0.04293 | -0.0335 | 35.7093
15.5 | 1.5496 | 0.04669 | -0.0323 | 33.1891
16 | 1.5601 | 0.05117 | -0.0312 | 30.4886
16.5 | 1.5716 | 0.05578 | -0.0306 | 28.175
17 | 1.5779 | 0.06114 | -0.0304 | 25.808
17.5 | 1.5834 | 0.06683 | -0.0305 | 23.693
18 | 1.5819 | 0.07362 | -0.0313 | 21.4874
18.5 | 1.5801 | 0.08069 | -0.0325 | 19.5824
19 | 1.5652 | 0.08988 | -0.0349 | 17.4143
19.5 | 1.5497 | 0.09952 | -0.0381 | 15.5717
20 | 1.54 | 0.10868 | -0.0416 | 14.17

## 87. Re 6M Mach 0.50 (1)
BIGFOIL.COM POLAR EXPORT
nn7mk20
NN7 MK20 |  |  |  | Cl Max: | 1.536 | at alpha= | 8 | deg
JavaFoil+Calcfoil stall+Eppler ext transition |  |  |  | L/D Max: | 176.909 | at alpha= | 4.5 | deg
Re: | 6000000 |  |  | Cd Min: | 0.00608 | at alpha= | -2.5 | deg
Mach: | 0.5 |  |  | Cl=0 at alpha= | -4.2647 | deg
|  |  |  | @ Cl=0.1, Cd= | 0.0072485
|  |  |  | @ Cl=0.4, Cd= | 0.0063249
|  |  |  | @ Cl=0.6, Cd= | 0.0066487
alpha (deg) | Cl | Cd | Cm | Cl/Cd
-20 | -0.871 | 0.15623 | -0.047 | -5.576
-19.5 | -0.844 | 0.15114 | -0.047 | -5.584
-19 | -0.82 | 0.14954 | -0.05 | -5.484
-18.5 | -0.792 | 0.14306 | -0.049 | -5.533
-18 | -0.762 | 0.13761 | -0.048 | -5.54
-17.5 | -0.734 | 0.13408 | -0.047 | -5.475
-17 | -0.707 | 0.12738 | -0.048 | -5.551
-16.5 | -0.682 | 0.12408 | -0.05 | -5.494
-16 | -0.652 | 0.12035 | -0.048 | -5.418
-15.5 | -0.624 | 0.11199 | -0.047 | -5.574
-15 | -0.597 | 0.10394 | -0.048 | -5.745
-14.5 | -0.57 | 0.10997 | -0.048 | -5.179
-14 | -0.542 | 0.1009 | -0.048 | -5.371
-13.5 | -0.515 | 0.09189 | -0.05 | -5.61
-13 | -0.493 | 0.08006 | -0.058 | -6.156
-12.5 | -0.515 | 0.03374 | -0.085 | -15.266
-12 | -0.431 | 0.08775 | -0.046 | -4.91
-11.5 | -0.404 | 0.07676 | -0.049 | -5.264
-11 | -0.38 | 0.06617 | -0.059 | -5.747
-10.5 | -0.402 | 0.02162 | -0.092 | -18.569
-10 | -0.32 | 0.06778 | -0.047 | -4.724
-9.5 | -0.293 | 0.06159 | -0.049 | -4.754
-9 | -0.308 | 0.01766 | -0.096 | -17.435
-8.5 | -0.238 | 0.05419 | -0.052 | -4.384
-8 | -0.245 | 0.01526 | -0.098 | -16.041
-7.5 | -0.336 | 0.01407 | -0.1 | -23.902
-7 | -0.319 | 0.01299 | -0.101 | -24.535
-6.5 | -0.276 | 0.01206 | -0.102 | -22.86
-6 | -0.222 | 0.01133 | -0.104 | -19.563
-5.5 | -0.162 | 0.01047 | -0.105 | -15.454
-5 | -0.098 | 0.00995 | -0.106 | -9.872
-4.5 | -0.032 | 0.00946 | -0.107 | -3.423
-4 | 0.036 | 0.0076 | -0.114 | 4.777
-3.5 | 0.107 | 0.00721 | -0.115 | 14.845
-3 | 0.178 | 0.0064 | -0.116 | 27.828
-2.5 | 0.25 | 0.00608 | -0.117 | 41.091
-2 | 0.321 | 0.00621 | -0.118 | 51.647
-1.5 | 0.392 | 0.00629 | -0.119 | 62.335
-1 | 0.463 | 0.0066 | -0.12 | 70.181
-0.5 | 0.534 | 0.0065 | -0.121 | 82.077
0 | 0.605 | 0.00666 | -0.122 | 90.754
0.5 | 0.675 | 0.00681 | -0.123 | 99.129
1 | 0.746 | 0.00697 | -0.124 | 107.012
1.5 | 0.817 | 0.00647 | -0.125 | 126.274
2 | 0.881 | 0.00663 | -0.125 | 132.78
2.5 | 0.95 | 0.00679 | -0.126 | 139.874
3 | 1.019 | 0.00708 | -0.127 | 143.97
3.5 | 1.088 | 0.00674 | -0.128 | 161.481
4 | 1.156 | 0.00704 | -0.129 | 164.218
4.5 | 1.223 | 0.00691 | -0.13 | 176.909
5 | 1.285 | 0.01051 | -0.13 | 122.168
5.5 | 1.345 | 0.01132 | -0.131 | 118.82
6 | 1.401 | 0.01229 | -0.131 | 114.02
6.5 | 1.451 | 0.01464 | -0.131 | 99.104
7 | 1.501 | 0.01613 | -0.131 | 93.104
7.5 | 1.528 | 0.01908 | -0.131 | 80.074
8 | 1.536 | 0.02063 | -0.132 | 74.452
8.5 | 1.503 | 0.0226 | -0.132 | 66.496
9 | 1.366 | 0.02521 | -0.132 | 54.166
9.5 | 0.914 | 0.02796 | -0.132 | 32.69
10 | 0.944 | 0.02943 | -0.132 | 32.086
10.5 | 0.971 | 0.03334 | -0.132 | 29.142
11 | 0.991 | 0.04064 | -0.131 | 24.377
11.5 | 0.877 | 0.0994 | -0.061 | 8.826
12 | 0.92 | 0.09141 | -0.087 | 10.065
12.5 | 0.939 | 0.09387 | -0.078 | 10.007
13 | 1.089 | 0.05594 | -0.128 | 19.467

## 88. Re 6M Mach 0.50 (2)
BIGFOIL.COM POLAR EXPORT
nn7mk20
NN7 MK20 |  |  |  | Cl Max: | 1.4407 | at alpha= | 13.5 | deg
XFOIL ncrit=9 |  |  |  | L/D Max: | 181.622 | at alpha= | 4 | deg
Re: | 6000000 |  |  | Cd Min: | 0.24315 | at alpha= | -20 | deg
Mach: | 0.5 |  |  | Cl=0 at alpha= | -4.0957 | deg
|  |  |  | @ Cl=0.1, Cd= | 0.0064577
|  |  |  | @ Cl=0.4, Cd= | 0.0043542
|  |  |  | @ Cl=0.6, Cd= | 0.0045135
alpha (deg) | Cl | Cd | Cm | Cl/Cd
-20 | -0.5169 | 0.24315 | -0.0069 | -2.1258
-19.5 | -0.4962 | 0.23492 | -0.0116 | -2.1122
-19 | -0.4686 | 0.22783 | -0.0177 | -2.0568
-18.5 | -0.4435 | 0.21875 | -0.0235 | -2.0274
-18 | -0.3729 | 0.20316 | -0.0459 | -1.8355
-17.5 | -0.3131 | 0.18824 | -0.0653 | -1.6633
-17 | -0.2825 | 0.17686 | -0.0752 | -1.5973
-16.5 | -0.2667 | 0.16685 | -0.0807 | -1.5984
-16 | -0.2445 | 0.15992 | -0.0851 | -1.5289
-15.5 | -0.2295 | 0.15125 | -0.0894 | -1.5174
-15 | -0.2208 | 0.14144 | -0.0941 | -1.5611
-14.5 | -0.2108 | 0.13257 | -0.0983 | -1.5901
-14 | -0.2184 | 0.12043 | -0.104 | -1.8135
-13.5 | -0.2237 | 0.10954 | -0.1095 | -2.0422
-13 | -0.231 | 0.0989 | -0.1152 | -2.3357
-12.5 | -0.2382 | 0.08875 | -0.1208 | -2.6839
-12 | -0.2555 | 0.07725 | -0.1276 | -3.3074
-11.5 | -0.273 | 0.065 | -0.1346 | -4.2
-11 | -0.2964 | 0.05294 | -0.1432 | -5.5988
-10.5 | -0.32 | 0.04323 | -0.1495 | -7.4023
-10 | -0.3539 | 0.03478 | -0.1526 | -10.1754
-9.5 | -0.3937 | 0.02747 | -0.1518 | -14.332
-9 | -0.4256 | 0.0217 | -0.1475 | -19.6129
-8.5 | -0.4515 | 0.01694 | -0.1401 | -26.6529
-8 | -0.4706 | 0.0139 | -0.13 | -33.8561
-7.5 | -0.4474 | 0.01115 | -0.1253 | -40.1256
-7 | -0.3944 | 0.00978 | -0.1222 | -40.3272
-6.5 | -0.3304 | 0.00893 | -0.1204 | -36.9989
-6 | -0.2631 | 0.00837 | -0.1193 | -31.4337
-5.5 | -0.1947 | 0.00788 | -0.1186 | -24.7081
-5 | -0.1255 | 0.00752 | -0.1183 | -16.6888
-4.5 | -0.0562 | 0.00723 | -0.1182 | -7.7732
-4 | 0.0133 | 0.00695 | -0.1183 | 1.9137
-3 | 0.1489 | 0.00618 | -0.1188 | 24.0939
-2.5 | 0.2134 | 0.00548 | -0.119 | 38.9416
-2 | 0.2786 | 0.00482 | -0.1193 | 57.8008
-1.5 | 0.3447 | 0.00437 | -0.1197 | 78.8787
-1 | 0.4145 | 0.00435 | -0.1204 | 95.2874
-0.5 | 0.4841 | 0.0044 | -0.1211 | 110.0227
0 | 0.5539 | 0.00444 | -0.1218 | 124.7523
0.5 | 0.6229 | 0.00455 | -0.1224 | 136.9011
1 | 0.6915 | 0.00465 | -0.1228 | 148.7097
1.5 | 0.76 | 0.00478 | -0.1232 | 158.9958
2 | 0.8259 | 0.00502 | -0.123 | 164.5219
2.5 | 0.8911 | 0.00525 | -0.1226 | 169.7333
3 | 0.9565 | 0.00548 | -0.1221 | 174.5438
4 | 1.0861 | 0.00598 | -0.1204 | 181.6221
4.5 | 1.1438 | 0.0064 | -0.1181 | 178.7188
5 | 1.1944 | 0.00695 | -0.1143 | 171.8561
5.5 | 1.2197 | 0.00778 | -0.1059 | 156.7738
6 | 1.2337 | 0.00893 | -0.0958 | 138.1523
6.5 | 1.2556 | 0.01008 | -0.0876 | 124.5635
7 | 1.2736 | 0.01161 | -0.0796 | 109.6985
7.5 | 1.2847 | 0.01377 | -0.0716 | 93.297
8 | 1.2892 | 0.01667 | -0.064 | 77.3365
8.5 | 1.3051 | 0.01943 | -0.0582 | 67.1693
9 | 1.3291 | 0.02199 | -0.0535 | 60.4411
9.5 | 1.3458 | 0.02513 | -0.0487 | 53.5535
10 | 1.3635 | 0.02848 | -0.0444 | 47.8757
10.5 | 1.3535 | 0.03384 | -0.0394 | 39.997
11 | 1.3771 | 0.03741 | -0.0364 | 36.811
11.5 | 1.3968 | 0.04151 | -0.0335 | 33.6497
12 | 1.4149 | 0.04595 | -0.0311 | 30.7922
12.5 | 1.4306 | 0.05088 | -0.0289 | 28.1171
13 | 1.439 | 0.05672 | -0.0273 | 25.3702
13.5 | 1.4407 | 0.06354 | -0.0263 | 22.6739
14 | 1.434 | 0.07164 | -0.0263 | 20.0168
14.5 | 1.4206 | 0.08095 | -0.0275 | 17.5491
15 | 1.4017 | 0.0915 | -0.0302 | 15.3191
15.5 | 1.3773 | 0.10325 | -0.0344 | 13.3395
16 | 1.3491 | 0.11605 | -0.0402 | 11.6252
16.5 | 1.3201 | 0.12955 | -0.0473 | 10.1899
17 | 1.2923 | 0.14334 | -0.0555 | 9.0156
17.5 | 1.2655 | 0.15752 | -0.0646 | 8.0339
18 | 1.24 | 0.17191 | -0.0743 | 7.2131
18.5 | 1.2178 | 0.18623 | -0.0842 | 6.5392

## 89. Re 7M Mach 0.00 (1)
BIGFOIL.COM POLAR EXPORT
nn7mk20
NN7 MK20 |  |  |  | Cl Max: | 1.585 | at alpha= | 11.5 | deg
JavaFoil+Calcfoil stall+Eppler ext transition |  |  |  | L/D Max: | 151.585 | at alpha= | 6 | deg
Re: | 7000000 |  |  | Cd Min: | 0.00616 | at alpha= | -2.5 | deg
Mach: | 0 |  |  | Cl=0 at alpha= | -4.2623 | deg
|  |  |  | @ Cl=0.1, Cd= | 0.0072574
|  |  |  | @ Cl=0.4, Cd= | 0.0068095
|  |  |  | @ Cl=0.6, Cd= | 0.0066997
alpha (deg) | Cl | Cd | Cm | Cl/Cd
-18.5 | -0.544 | 0.13228 | -0.043 | -4.116
-18 | -0.558 | 0.12539 | -0.044 | -4.454
-17.5 | -0.572 | 0.11777 | -0.045 | -4.858
-17 | -0.584 | 0.1117 | -0.046 | -5.229
-16.5 | -0.596 | 0.10437 | -0.048 | -5.708
-16 | -0.608 | 0.09478 | -0.051 | -6.417
-15.5 | -0.625 | 0.08044 | -0.056 | -7.765
-15 | -0.672 | 0.043 | -0.068 | -15.616
-14.5 | -0.688 | 0.03276 | -0.071 | -21.006
-14 | -0.694 | 0.02805 | -0.073 | -24.742
-13.5 | -0.696 | 0.02406 | -0.075 | -28.922
-13 | -0.692 | 0.02168 | -0.076 | -31.907
-12.5 | -0.682 | 0.01988 | -0.077 | -34.331
-12 | -0.669 | 0.01823 | -0.079 | -36.713
-11.5 | -0.651 | 0.01691 | -0.08 | -38.498
-11 | -0.628 | 0.01573 | -0.081 | -39.947
-10.5 | -0.602 | 0.01472 | -0.082 | -40.875
-10 | -0.57 | 0.01381 | -0.083 | -41.304
-9.5 | -0.535 | 0.01297 | -0.084 | -41.294
-9 | -0.497 | 0.01213 | -0.085 | -40.949
-8.5 | -0.455 | 0.01138 | -0.086 | -39.95
-8 | -0.41 | 0.01052 | -0.088 | -39.012
-7.5 | -0.375 | 0.00798 | -0.092 | -47.005
-7 | -0.321 | 0.008 | -0.093 | -40.197
-6.5 | -0.266 | 0.00763 | -0.094 | -34.854
-6 | -0.209 | 0.00775 | -0.095 | -26.917
-5.5 | -0.15 | 0.00754 | -0.096 | -19.864
-5 | -0.09 | 0.00732 | -0.097 | -12.304
-4.5 | -0.029 | 0.00716 | -0.098 | -4.117
-4 | 0.032 | 0.00714 | -0.099 | 4.42
-3.5 | 0.093 | 0.00734 | -0.099 | 12.654
-3 | 0.154 | 0.00662 | -0.1 | 23.327
-2.5 | 0.216 | 0.00616 | -0.101 | 35.149
-2 | 0.278 | 0.00624 | -0.102 | 44.543
-1.5 | 0.339 | 0.00678 | -0.103 | 50.076
-1 | 0.401 | 0.00681 | -0.104 | 58.868
-0.5 | 0.462 | 0.0065 | -0.105 | 71.117
0 | 0.524 | 0.00659 | -0.105 | 79.452
0.5 | 0.585 | 0.00668 | -0.106 | 87.636
1 | 0.646 | 0.00676 | -0.107 | 95.577
1.5 | 0.708 | 0.00686 | -0.108 | 103.164
2 | 0.766 | 0.00697 | -0.109 | 109.834
2.5 | 0.826 | 0.00712 | -0.11 | 116.04
3 | 0.887 | 0.00732 | -0.11 | 121.097
3.5 | 0.947 | 0.00751 | -0.111 | 126.144
4 | 1.007 | 0.00779 | -0.112 | 129.248
4.5 | 1.067 | 0.00813 | -0.113 | 131.322
5 | 1.126 | 0.00958 | -0.114 | 117.493
5.5 | 1.183 | 0.00838 | -0.114 | 141.187
6 | 1.239 | 0.00817 | -0.115 | 151.585
6.5 | 1.295 | 0.00862 | -0.115 | 150.221
7 | 1.348 | 0.01115 | -0.116 | 120.937
7.5 | 1.395 | 0.01194 | -0.117 | 116.854
8 | 1.438 | 0.01258 | -0.117 | 114.306
8.5 | 1.473 | 0.01431 | -0.117 | 102.875
9 | 1.504 | 0.01506 | -0.118 | 99.866
9.5 | 1.532 | 0.01583 | -0.118 | 96.742
10 | 1.554 | 0.01673 | -0.118 | 92.885
10.5 | 1.571 | 0.01763 | -0.119 | 89.091
11 | 1.581 | 0.01861 | -0.119 | 84.93
11.5 | 1.585 | 0.0197 | -0.119 | 80.458
12 | 1.582 | 0.0208 | -0.12 | 76.072
12.5 | 1.572 | 0.02206 | -0.12 | 71.276
13 | 1.556 | 0.02347 | -0.12 | 66.305
13.5 | 1.533 | 0.02508 | -0.12 | 61.118
14 | 1.505 | 0.02683 | -0.12 | 56.091
14.5 | 1.472 | 0.02874 | -0.12 | 51.224
15 | 1.436 | 0.03076 | -0.12 | 46.669
15.5 | 1.396 | 0.03289 | -0.12 | 42.438
16 | 1.353 | 0.03536 | -0.121 | 38.251
16.5 | 1.308 | 0.03792 | -0.121 | 34.481

## 90. Re 7M Mach 0.00 (2)
BIGFOIL.COM POLAR EXPORT
nn7mk20
NN7 MK20 |  |  |  | Cl Max: | 1.6664 | at alpha= | 19.5 | deg
XFOIL ncrit=9 |  |  |  | L/D Max: | 170.707 | at alpha= | 3.5 | deg
Re: | 7000000 |  |  | Cd Min: | 0.07411 | at alpha= | 20 | deg
Mach: | 0 |  |  | Cl=0 at alpha= | -4.1696 | deg
|  |  |  | @ Cl=0.1, Cd= | 0.005655
|  |  |  | @ Cl=0.4, Cd= | 0.0040195
|  |  |  | @ Cl=0.6, Cd= | 0.0042508
alpha (deg) | Cl | Cd | Cm | Cl/Cd
-20 | -1.2945 | 0.05272 | -0.0829 | -24.5542
-19.5 | -1.3001 | 0.04642 | -0.0853 | -28.0073
-19 | -1.2931 | 0.04183 | -0.0867 | -30.9132
-18.5 | -1.2872 | 0.03743 | -0.0876 | -34.3895
-18 | -1.2814 | 0.03334 | -0.0879 | -38.4343
-17.5 | -1.2711 | 0.03008 | -0.0876 | -42.2573
-17 | -1.2293 | 0.02716 | -0.0921 | -45.2614
-16.5 | -1.1723 | 0.02423 | -0.0994 | -48.3822
-16 | -1.0462 | 0.02178 | -0.1191 | -48.0349
-15.5 | -1.0214 | 0.02027 | -0.1179 | -50.3897
-15 | -1.0012 | 0.01874 | -0.1155 | -53.4258
-14.5 | -0.9777 | 0.01734 | -0.1132 | -56.3841
-14 | -0.9535 | 0.01605 | -0.1108 | -59.4081
-13.5 | -0.9306 | 0.01482 | -0.108 | -62.7935
-13 | -0.9178 | 0.01347 | -0.1036 | -68.1366
-12.5 | -0.8785 | 0.01277 | -0.1021 | -68.794
-12 | -0.8353 | 0.01215 | -0.1011 | -68.749
-11.5 | -0.7928 | 0.01132 | -0.0999 | -70.0353
-11 | -0.746 | 0.0107 | -0.0992 | -69.7196
-10.5 | -0.6961 | 0.01017 | -0.0989 | -68.4464
-10 | -0.6452 | 0.00971 | -0.0987 | -66.447
-9.5 | -0.5926 | 0.00928 | -0.0987 | -63.8578
-9 | -0.5394 | 0.00891 | -0.0988 | -60.5387
-8.5 | -0.4853 | 0.00855 | -0.0989 | -56.7602
-8 | -0.4314 | 0.00815 | -0.0991 | -52.9325
-7.5 | -0.3762 | 0.00784 | -0.0994 | -47.9847
-7 | -0.321 | 0.00752 | -0.0997 | -42.6862
-6.5 | -0.2651 | 0.00723 | -0.1001 | -36.6667
-6 | -0.2087 | 0.00699 | -0.1005 | -29.8569
-5.5 | -0.1519 | 0.00677 | -0.1011 | -22.4372
-5 | -0.0949 | 0.0066 | -0.1016 | -14.3788
-4.5 | -0.0374 | 0.0064 | -0.1022 | -5.8438
-4 | 0.0192 | 0.00616 | -0.1027 | 3.1169
-3.5 | 0.0756 | 0.00578 | -0.1032 | 13.0796
-3 | 0.1322 | 0.00549 | -0.1038 | 24.0801
-2.5 | 0.1876 | 0.00498 | -0.1042 | 37.6707
-2 | 0.2433 | 0.0045 | -0.1047 | 54.0667
-1.5 | 0.2984 | 0.00404 | -0.1051 | 73.8614
-1 | 0.3571 | 0.00399 | -0.1059 | 89.4987
-0.5 | 0.4152 | 0.00403 | -0.1066 | 103.0273
0 | 0.474 | 0.00404 | -0.1073 | 117.3267
0.5 | 0.532 | 0.00411 | -0.108 | 129.4404
1 | 0.5891 | 0.00422 | -0.1085 | 139.5972
1.5 | 0.6457 | 0.00438 | -0.1089 | 147.4201
2 | 0.702 | 0.00453 | -0.1093 | 154.9669
2.5 | 0.7583 | 0.00468 | -0.1096 | 162.0299
3 | 0.8144 | 0.00484 | -0.11 | 168.2645
3.5 | 0.8689 | 0.00509 | -0.11 | 170.7073
4 | 0.9214 | 0.00541 | -0.1097 | 170.3142
4.5 | 0.9729 | 0.00576 | -0.1093 | 168.9062
5 | 1.0217 | 0.00625 | -0.1083 | 163.472
5.5 | 1.066 | 0.00692 | -0.1066 | 154.0462
6 | 1.1104 | 0.00752 | -0.1048 | 147.6596
6.5 | 1.1518 | 0.00819 | -0.1026 | 140.6349
7 | 1.1924 | 0.00884 | -0.1002 | 134.8869
7.5 | 1.2268 | 0.00963 | -0.0966 | 127.3936
8 | 1.2531 | 0.01029 | -0.0914 | 121.7784
8.5 | 1.2827 | 0.01088 | -0.0869 | 117.8952
9 | 1.3102 | 0.0116 | -0.0822 | 112.9483
9.5 | 1.3363 | 0.01242 | -0.0776 | 107.5926
10 | 1.3592 | 0.01344 | -0.0729 | 101.131
10.5 | 1.3706 | 0.01505 | -0.0668 | 91.0698
11 | 1.3913 | 0.01648 | -0.0626 | 84.4235
11.5 | 1.4149 | 0.01792 | -0.0592 | 78.9565
12 | 1.4388 | 0.01946 | -0.0561 | 73.9363
12.5 | 1.4634 | 0.02106 | -0.0534 | 69.4872
13 | 1.4853 | 0.02294 | -0.0506 | 64.7472
13.5 | 1.5051 | 0.02505 | -0.0479 | 60.0838
14 | 1.5262 | 0.02718 | -0.0457 | 56.1516
14.5 | 1.5449 | 0.02961 | -0.0434 | 52.1749
15 | 1.5639 | 0.03215 | -0.0415 | 48.6439
15.5 | 1.5826 | 0.03483 | -0.0399 | 45.4378
16 | 1.5984 | 0.03788 | -0.0384 | 42.1964
16.5 | 1.6144 | 0.04105 | -0.0371 | 39.3276
17 | 1.6274 | 0.04466 | -0.0361 | 36.4398
17.5 | 1.64 | 0.04845 | -0.0353 | 33.8493
18 | 1.6494 | 0.05269 | -0.0347 | 31.3039
18.5 | 1.6594 | 0.05704 | -0.0345 | 29.0919
19 | 1.6623 | 0.06238 | -0.0345 | 26.648
19.5 | 1.6664 | 0.06781 | -0.035 | 24.5745
20 | 1.6651 | 0.07411 | -0.0359 | 22.468

## 91. Re 7M Mach 0.10 (1)
BIGFOIL.COM POLAR EXPORT
nn7mk20
NN7 MK20 |  |  |  | Cl Max: | 1.579 | at alpha= | 11.5 | deg
JavaFoil+Calcfoil stall+Eppler ext transition |  |  |  | L/D Max: | 151.089 | at alpha= | 6 | deg
Re: | 7000000 |  |  | Cd Min: | 0.00619 | at alpha= | -2.5 | deg
Mach: | 0.1 |  |  | Cl=0 at alpha= | -4.2581 | deg
|  |  |  | @ Cl=0.1, Cd= | 0.0073108
|  |  |  | @ Cl=0.4, Cd= | 0.0068195
|  |  |  | @ Cl=0.6, Cd= | 0.0067355
alpha (deg) | Cl | Cd | Cm | Cl/Cd
-18 | -0.516 | 0.129 | -0.042 | -4
-17.5 | -0.532 | 0.12183 | -0.044 | -4.368
-17 | -0.547 | 0.11501 | -0.045 | -4.759
-16.5 | -0.562 | 0.10715 | -0.047 | -5.246
-16 | -0.576 | 0.09969 | -0.049 | -5.774
-15.5 | -0.589 | 0.09108 | -0.051 | -6.464
-15 | -0.604 | 0.07928 | -0.056 | -7.617
-14.5 | -0.653 | 0.04127 | -0.069 | -15.813
-14 | -0.672 | 0.0298 | -0.073 | -22.56
-13.5 | -0.677 | 0.02569 | -0.075 | -26.363
-13 | -0.678 | 0.02236 | -0.076 | -30.298
-12.5 | -0.671 | 0.0203 | -0.078 | -33.078
-12 | -0.661 | 0.01859 | -0.079 | -35.53
-11.5 | -0.645 | 0.01714 | -0.08 | -37.613
-11 | -0.624 | 0.01597 | -0.081 | -39.08
-10.5 | -0.599 | 0.01496 | -0.082 | -40.014
-10 | -0.569 | 0.01399 | -0.083 | -40.669
-9.5 | -0.535 | 0.01311 | -0.084 | -40.769
-9 | -0.497 | 0.01224 | -0.085 | -40.592
-8.5 | -0.455 | 0.01153 | -0.087 | -39.477
-8 | -0.411 | 0.01068 | -0.088 | -38.448
-7.5 | -0.376 | 0.00802 | -0.093 | -46.869
-7 | -0.323 | 0.00801 | -0.094 | -40.265
-6.5 | -0.267 | 0.00767 | -0.095 | -34.831
-6 | -0.209 | 0.00779 | -0.095 | -26.872
-5.5 | -0.15 | 0.00758 | -0.096 | -19.851
-5 | -0.09 | 0.00735 | -0.097 | -12.311
-4.5 | -0.03 | 0.00714 | -0.098 | -4.148
-4 | 0.032 | 0.00714 | -0.099 | 4.447
-3.5 | 0.093 | 0.0074 | -0.1 | 12.612
-3 | 0.155 | 0.00661 | -0.101 | 23.473
-2.5 | 0.217 | 0.00619 | -0.102 | 35.156
-2 | 0.279 | 0.00629 | -0.103 | 44.385
-1.5 | 0.341 | 0.00681 | -0.103 | 50.121
-1 | 0.403 | 0.00682 | -0.104 | 59.078
-0.5 | 0.465 | 0.00654 | -0.105 | 71.023
0 | 0.526 | 0.00663 | -0.106 | 79.341
0.5 | 0.588 | 0.00672 | -0.107 | 87.498
1 | 0.65 | 0.0068 | -0.108 | 95.482
1.5 | 0.711 | 0.0069 | -0.109 | 103.034
2 | 0.769 | 0.00699 | -0.109 | 110.091
2.5 | 0.83 | 0.00714 | -0.11 | 116.276
3 | 0.891 | 0.00735 | -0.111 | 121.316
3.5 | 0.952 | 0.00756 | -0.112 | 125.837
4 | 1.012 | 0.00782 | -0.113 | 129.363
4.5 | 1.072 | 0.00816 | -0.113 | 131.384
5 | 1.131 | 0.00801 | -0.114 | 141.074
5.5 | 1.188 | 0.00843 | -0.115 | 140.896
6 | 1.245 | 0.00824 | -0.115 | 151.089
6.5 | 1.301 | 0.0087 | -0.116 | 149.599
7 | 1.354 | 0.01125 | -0.117 | 120.333
7.5 | 1.401 | 0.01205 | -0.117 | 116.217
8 | 1.443 | 0.01272 | -0.118 | 113.495
8.5 | 1.477 | 0.01449 | -0.118 | 101.876
9 | 1.508 | 0.01527 | -0.118 | 98.765
9.5 | 1.534 | 0.01607 | -0.118 | 95.497
10 | 1.555 | 0.01698 | -0.119 | 91.603
10.5 | 1.57 | 0.01789 | -0.119 | 87.765
11 | 1.578 | 0.01891 | -0.119 | 83.459
11.5 | 1.579 | 0.02004 | -0.12 | 78.813
12 | 1.573 | 0.02122 | -0.12 | 74.138
12.5 | 1.559 | 0.02256 | -0.12 | 69.128
13 | 1.538 | 0.02406 | -0.121 | 63.927
13.5 | 1.51 | 0.02572 | -0.121 | 58.732
14 | 1.477 | 0.02757 | -0.121 | 53.572
14.5 | 1.439 | 0.02953 | -0.121 | 48.744
15 | 1.397 | 0.03172 | -0.121 | 44.035
15.5 | 1.351 | 0.03404 | -0.121 | 39.687
16 | 1.302 | 0.03652 | -0.121 | 35.662
16.5 | 1.252 | 0.03911 | -0.121 | 31.997

## 92. Re 7M Mach 0.10 (2)
BIGFOIL.COM POLAR EXPORT
nn7mk20
NN7 MK20 |  |  |  | Cl Max: | 1.6556 | at alpha= | 20 | deg
XFOIL ncrit=9 |  |  |  | L/D Max: | 171.373 | at alpha= | 3.5 | deg
Re: | 7000000 |  |  | Cd Min: | 0.07788 | at alpha= | 20 | deg
Mach: | 0.1 |  |  | Cl=0 at alpha= | -4.1675 | deg
|  |  |  | @ Cl=0.1, Cd= | 0.0056729
|  |  |  | @ Cl=0.4, Cd= | 0.004021
|  |  |  | @ Cl=0.6, Cd= | 0.0042511
alpha (deg) | Cl | Cd | Cm | Cl/Cd
-20 | -1.2396 | 0.06197 | -0.0811 | -20.0032
-19.5 | -1.2572 | 0.0536 | -0.085 | -23.4552
-19 | -1.2584 | 0.04759 | -0.0874 | -26.4425
-18.5 | -1.2587 | 0.04211 | -0.089 | -29.8908
-18 | -1.2584 | 0.03708 | -0.09 | -33.9374
-17.5 | -1.2527 | 0.03299 | -0.0902 | -37.9721
-17 | -1.2192 | 0.02962 | -0.0939 | -41.1614
-16.5 | -1.1735 | 0.02611 | -0.1 | -44.9445
-16 | -1.0512 | 0.02326 | -0.1192 | -45.1935
-15.5 | -1.014 | 0.02143 | -0.1208 | -47.3168
-15 | -0.9952 | 0.01969 | -0.1185 | -50.5434
-14.5 | -0.9727 | 0.01815 | -0.1162 | -53.5923
-14 | -0.949 | 0.01674 | -0.1137 | -56.6906
-13.5 | -0.9241 | 0.01547 | -0.1111 | -59.735
-13 | -0.917 | 0.01391 | -0.1061 | -65.9238
-12.5 | -0.8813 | 0.01306 | -0.1042 | -67.4809
-12 | -0.8393 | 0.01238 | -0.1028 | -67.7948
-11.5 | -0.7962 | 0.0116 | -0.1016 | -68.6379
-10.5 | -0.7007 | 0.01033 | -0.1001 | -67.8316
-10 | -0.6497 | 0.00983 | -0.0998 | -66.0936
-9.5 | -0.597 | 0.00938 | -0.0997 | -63.6461
-9 | -0.5434 | 0.00899 | -0.0996 | -60.4449
-8.5 | -0.4888 | 0.00863 | -0.0998 | -56.6396
-8 | -0.4346 | 0.00821 | -0.0998 | -52.9354
-7.5 | -0.3792 | 0.00788 | -0.1001 | -48.1218
-7 | -0.3234 | 0.00756 | -0.1003 | -42.7778
-6.5 | -0.2672 | 0.00726 | -0.1007 | -36.8044
-6 | -0.2104 | 0.00701 | -0.1011 | -30.0143
-5.5 | -0.1532 | 0.00679 | -0.1016 | -22.5626
-5 | -0.0957 | 0.00662 | -0.1021 | -14.4562
-4.5 | -0.0379 | 0.00642 | -0.1027 | -5.9034
-4 | 0.0191 | 0.00619 | -0.1032 | 3.0856
-3.5 | 0.0759 | 0.0058 | -0.1037 | 13.0862
-3 | 0.1328 | 0.0055 | -0.1043 | 24.1455
-2.5 | 0.1885 | 0.005 | -0.1047 | 37.7
-2 | 0.2445 | 0.00451 | -0.1052 | 54.2129
-1.5 | 0.3 | 0.00404 | -0.1056 | 74.2574
-1 | 0.359 | 0.004 | -0.1064 | 89.75
-0.5 | 0.4176 | 0.00403 | -0.1071 | 103.6228
0 | 0.4766 | 0.00405 | -0.1078 | 117.679
0.5 | 0.5351 | 0.00411 | -0.1085 | 130.1946
1 | 0.5925 | 0.00423 | -0.109 | 140.0709
1.5 | 0.6494 | 0.00439 | -0.1094 | 147.9271
2 | 0.7061 | 0.00454 | -0.1097 | 155.5286
2.5 | 0.7628 | 0.00469 | -0.1101 | 162.6439
3 | 0.8191 | 0.00486 | -0.1104 | 168.5391
3.5 | 0.874 | 0.0051 | -0.1105 | 171.3725
4 | 0.9269 | 0.00542 | -0.1102 | 171.0148
4.5 | 0.9785 | 0.00578 | -0.1096 | 169.2907
5 | 1.0276 | 0.00626 | -0.1086 | 164.1534
5.5 | 1.0717 | 0.00695 | -0.1068 | 154.2014
6 | 1.1162 | 0.00755 | -0.1049 | 147.8411
6.5 | 1.1574 | 0.00824 | -0.1025 | 140.4612
7 | 1.1974 | 0.0089 | -0.0999 | 134.5393
7.5 | 1.2309 | 0.00969 | -0.0961 | 127.0279
8 | 1.2541 | 0.01038 | -0.0901 | 120.8189
8.5 | 1.2839 | 0.011 | -0.0855 | 116.7182
9 | 1.3115 | 0.01174 | -0.0809 | 111.7121
9.5 | 1.3367 | 0.01263 | -0.0762 | 105.8353
10 | 1.359 | 0.01373 | -0.0713 | 98.9803
10.5 | 1.3685 | 0.0155 | -0.0651 | 88.2903
11 | 1.3903 | 0.01696 | -0.0611 | 81.9752
11.5 | 1.4142 | 0.01847 | -0.0577 | 76.5674
12 | 1.4387 | 0.02007 | -0.0547 | 71.6841
12.5 | 1.4632 | 0.02176 | -0.052 | 67.2426
13 | 1.4838 | 0.02378 | -0.0491 | 62.397
13.5 | 1.5037 | 0.026 | -0.0465 | 57.8346
14 | 1.5245 | 0.02824 | -0.0442 | 53.9837
14.5 | 1.5433 | 0.03077 | -0.0421 | 50.156
15 | 1.5617 | 0.03347 | -0.0401 | 46.6597
15.5 | 1.5803 | 0.03629 | -0.0386 | 43.5464
16 | 1.596 | 0.03949 | -0.0371 | 40.4153
16.5 | 1.6122 | 0.04276 | -0.0359 | 37.7035
17 | 1.6241 | 0.04662 | -0.0349 | 34.837
17.5 | 1.6352 | 0.05071 | -0.0342 | 32.2461
18 | 1.6428 | 0.05533 | -0.0337 | 29.6909
18.5 | 1.6515 | 0.06001 | -0.0336 | 27.5204
19 | 1.6498 | 0.0661 | -0.0339 | 24.9592
19.5 | 1.6511 | 0.07213 | -0.0346 | 22.8906
20 | 1.6556 | 0.07788 | -0.0357 | 21.2583

## 93. Re 7M Mach 0.25 (1)
BIGFOIL.COM POLAR EXPORT
nn7mk20
NN7 MK20 |  |  |  | Cl Max: | 1.556 | at alpha= | 10.5 | deg
JavaFoil+Calcfoil stall+Eppler ext transition |  |  |  | L/D Max: | 150.969 | at alpha= | 5.5 | deg
Re: | 7000000 |  |  | Cd Min: | 0.00628 | at alpha= | -2.5 | deg
Mach: | 0.25 |  |  | Cl=0 at alpha= | -4.2619 | deg
|  |  |  | @ Cl=0.1, Cd= | 0.0066638
|  |  |  | @ Cl=0.4, Cd= | 0.0069356
|  |  |  | @ Cl=0.6, Cd= | 0.0068443
alpha (deg) | Cl | Cd | Cm | Cl/Cd
-16.5 | -0.251 | 0.12114 | -0.041 | -2.074
-16 | -0.3 | 0.11508 | -0.042 | -2.61
-15.5 | -0.344 | 0.10904 | -0.042 | -3.154
-15 | -0.383 | 0.10166 | -0.045 | -3.772
-14.5 | -0.419 | 0.09413 | -0.047 | -4.452
-14 | -0.45 | 0.08797 | -0.049 | -5.112
-13.5 | -0.477 | 0.08004 | -0.052 | -5.956
-13 | -0.513 | 0.05885 | -0.064 | -8.717
-12.5 | -0.571 | 0.02642 | -0.078 | -21.615
-12 | -0.587 | 0.02141 | -0.08 | -27.392
-11.5 | -0.589 | 0.01941 | -0.081 | -30.368
-11 | -0.585 | 0.01759 | -0.083 | -33.24
-10.5 | -0.572 | 0.0163 | -0.084 | -35.088
-10 | -0.552 | 0.01509 | -0.085 | -36.618
-9.5 | -0.526 | 0.01404 | -0.086 | -37.476
-9 | -0.493 | 0.0131 | -0.087 | -37.655
-8.5 | -0.456 | 0.01228 | -0.089 | -37.093
-8 | -0.413 | 0.01149 | -0.09 | -35.945
-7.5 | -0.366 | 0.01075 | -0.091 | -34.084
-7 | -0.318 | 0.00963 | -0.093 | -33.034
-6.5 | -0.273 | 0.00789 | -0.097 | -34.56
-6 | -0.214 | 0.00761 | -0.098 | -28.166
-5.5 | -0.154 | 0.0077 | -0.099 | -20.022
-5 | -0.093 | 0.00749 | -0.1 | -12.385
-4.5 | -0.03 | 0.0073 | -0.101 | -4.169
-4 | 0.033 | 0.00716 | -0.102 | 4.549
-3.5 | 0.096 | 0.00666 | -0.103 | 14.395
-3 | 0.159 | 0.00672 | -0.104 | 23.725
-2.5 | 0.223 | 0.00628 | -0.105 | 35.583
-2 | 0.287 | 0.00637 | -0.105 | 45.077
-1.5 | 0.351 | 0.00685 | -0.106 | 51.167
-1 | 0.414 | 0.00696 | -0.107 | 59.489
-0.5 | 0.477 | 0.00666 | -0.108 | 71.743
0 | 0.541 | 0.00676 | -0.109 | 80.067
0.5 | 0.604 | 0.00685 | -0.11 | 88.197
1 | 0.668 | 0.00693 | -0.111 | 96.286
1.5 | 0.731 | 0.00706 | -0.111 | 103.596
2 | 0.79 | 0.00717 | -0.112 | 110.201
2.5 | 0.853 | 0.00735 | -0.113 | 116.019
3 | 0.915 | 0.00757 | -0.114 | 120.904
3.5 | 0.978 | 0.00781 | -0.115 | 125.197
4 | 1.04 | 0.00811 | -0.116 | 128.207
4.5 | 1.101 | 0.00846 | -0.116 | 130.184
5 | 1.16 | 0.00833 | -0.117 | 139.251
5.5 | 1.219 | 0.00807 | -0.118 | 150.969
6 | 1.276 | 0.0086 | -0.118 | 148.475
6.5 | 1.333 | 0.01033 | -0.119 | 129.034
7 | 1.386 | 0.01191 | -0.12 | 116.389
7.5 | 1.431 | 0.01275 | -0.12 | 112.194
8 | 1.465 | 0.01471 | -0.12 | 99.596
8.5 | 1.498 | 0.01552 | -0.12 | 96.541
9 | 1.525 | 0.01639 | -0.121 | 93.032
9.5 | 1.545 | 0.01737 | -0.121 | 88.902
10 | 1.555 | 0.01843 | -0.122 | 84.37
10.5 | 1.556 | 0.01957 | -0.122 | 79.524
11 | 1.547 | 0.0208 | -0.122 | 74.356
11.5 | 1.525 | 0.02223 | -0.122 | 68.603
12 | 1.491 | 0.02381 | -0.123 | 62.605
12.5 | 1.444 | 0.02569 | -0.123 | 56.212
13 | 1.387 | 0.02776 | -0.123 | 49.958
13.5 | 1.319 | 0.02998 | -0.123 | 43.997
14 | 1.242 | 0.03232 | -0.123 | 38.416
14.5 | 1.156 | 0.03482 | -0.123 | 33.186
15 | 1.061 | 0.03784 | -0.123 | 28.049
15.5 | 0.96 | 0.04138 | -0.123 | 23.211

## 94. Re 7M Mach 0.25 (2)
BIGFOIL.COM POLAR EXPORT
nn7mk20
NN7 MK20 |  |  |  | Cl Max: | 1.6 | at alpha= | 17.5 | deg
XFOIL ncrit=9 |  |  |  | L/D Max: | 174.545 | at alpha= | 3.5 | deg
Re: | 7000000 |  |  | Cd Min: | 0.17502 | at alpha= | -19 | deg
Mach: | 0.25 |  |  | Cl=0 at alpha= | -4.1569 | deg
|  |  |  | @ Cl=0.1, Cd= | 0.005787
|  |  |  | @ Cl=0.4, Cd= | 0.004055
|  |  |  | @ Cl=0.6, Cd= | 0.0042387
alpha (deg) | Cl | Cd | Cm | Cl/Cd
-19 | -0.5666 | 0.17502 | -0.0245 | -3.2373
-18.5 | -0.6253 | 0.15125 | -0.0366 | -4.1342
-18 | -0.7908 | 0.11157 | -0.0591 | -7.0879
-17.5 | -0.8985 | 0.08582 | -0.074 | -10.4696
-17 | -0.932 | 0.07107 | -0.0848 | -13.1138
-16.5 | -1.0002 | 0.05475 | -0.0946 | -18.2685
-16 | -0.9615 | 0.04523 | -0.1101 | -21.258
-15.5 | -0.9164 | 0.03624 | -0.1268 | -25.287
-15 | -0.9096 | 0.02931 | -0.1334 | -31.0338
-13.5 | -0.8803 | 0.02022 | -0.1273 | -43.5361
-13 | -0.8618 | 0.01818 | -0.1242 | -47.4037
-12.5 | -0.8401 | 0.01647 | -0.1208 | -51.0079
-12 | -0.822 | 0.01484 | -0.1166 | -55.3908
-11.5 | -0.8055 | 0.01337 | -0.112 | -60.2468
-11 | -0.7655 | 0.01238 | -0.1097 | -61.8336
-10.5 | -0.7205 | 0.01149 | -0.1078 | -62.7067
-10 | -0.6725 | 0.01064 | -0.1063 | -63.2049
-9.5 | -0.6199 | 0.01003 | -0.1054 | -61.8046
-9 | -0.5651 | 0.00948 | -0.1048 | -59.6097
-8.5 | -0.5092 | 0.00903 | -0.1044 | -56.3898
-8 | -0.4519 | 0.00861 | -0.1042 | -52.4855
-7.5 | -0.3953 | 0.00817 | -0.104 | -48.3843
-7 | -0.3369 | 0.00782 | -0.1041 | -43.0818
-6.5 | -0.2788 | 0.00749 | -0.1041 | -37.223
-6 | -0.2198 | 0.00716 | -0.1044 | -30.6983
-5.5 | -0.1605 | 0.00694 | -0.1047 | -23.1268
-5 | -0.1007 | 0.00671 | -0.1051 | -15.0075
-4.5 | -0.0409 | 0.00651 | -0.1056 | -6.2826
-4 | 0.0187 | 0.0063 | -0.1061 | 2.9683
-3.5 | 0.0771 | 0.00588 | -0.1065 | 13.1122
-3 | 0.1362 | 0.00564 | -0.107 | 24.1489
-2.5 | 0.1937 | 0.00505 | -0.1075 | 38.3564
-2 | 0.2513 | 0.00457 | -0.1079 | 54.9891
-1.5 | 0.309 | 0.00408 | -0.1084 | 75.7353
-1 | 0.3696 | 0.00405 | -0.1091 | 91.2593
-0.5 | 0.4305 | 0.00406 | -0.1098 | 106.0345
0 | 0.4911 | 0.0041 | -0.1105 | 119.7805
0.5 | 0.552 | 0.00415 | -0.1113 | 133.012
1 | 0.6115 | 0.00426 | -0.1118 | 143.5446
1.5 | 0.6698 | 0.00445 | -0.112 | 150.5169
2 | 0.7287 | 0.0046 | -0.1124 | 158.413
2.5 | 0.7871 | 0.00476 | -0.1127 | 165.3571
3 | 0.8451 | 0.00495 | -0.1129 | 170.7273
3.5 | 0.9024 | 0.00517 | -0.1129 | 174.5455
4 | 0.9569 | 0.0055 | -0.1124 | 173.9818
4.5 | 1.01 | 0.00588 | -0.1117 | 171.7687
5 | 1.0602 | 0.00636 | -0.1104 | 166.6981
5.5 | 1.1031 | 0.00712 | -0.1077 | 154.9298
6 | 1.1474 | 0.00775 | -0.1053 | 148.0516
6.5 | 1.1861 | 0.0085 | -0.1018 | 139.5412
7 | 1.2218 | 0.00919 | -0.0977 | 132.9489
7.5 | 1.2421 | 0.00998 | -0.0906 | 124.4589
8 | 1.2614 | 0.01097 | -0.0837 | 114.9863
8.5 | 1.2905 | 0.01176 | -0.0789 | 109.7364
9 | 1.3171 | 0.01273 | -0.074 | 103.4643
9.5 | 1.3384 | 0.01404 | -0.0687 | 95.3276
10.5 | 1.3638 | 0.01808 | -0.0575 | 75.4314
11 | 1.3889 | 0.01981 | -0.0541 | 70.1111
11.5 | 1.4129 | 0.02175 | -0.0508 | 64.9609
12 | 1.4369 | 0.0238 | -0.0478 | 60.3739
12.5 | 1.4596 | 0.02604 | -0.045 | 56.0522
13 | 1.4777 | 0.02873 | -0.0421 | 51.434
13.5 | 1.4962 | 0.03159 | -0.0396 | 47.3631
14 | 1.5172 | 0.03442 | -0.0375 | 44.079
14.5 | 1.5347 | 0.03766 | -0.0356 | 40.7515
15 | 1.5514 | 0.04114 | -0.0339 | 37.7103
15.5 | 1.5674 | 0.04486 | -0.0325 | 34.9398
16 | 1.5778 | 0.04931 | -0.0313 | 31.9976
16.5 | 1.5901 | 0.05372 | -0.0306 | 29.5998
17 | 1.596 | 0.05902 | -0.0301 | 27.0417
17.5 | 1.6 | 0.06478 | -0.0301 | 24.699
18 | 1.5924 | 0.07218 | -0.0307 | 22.0615
18.5 | 1.5917 | 0.07908 | -0.0319 | 20.1277
19 | 1.5849 | 0.08708 | -0.0338 | 18.2005
19.5 | 1.5814 | 0.09489 | -0.0362 | 16.6656
20 | 1.5752 | 0.10336 | -0.0392 | 15.2399

## 95. Re 7M Mach 0.50 (1)
BIGFOIL.COM POLAR EXPORT
nn7mk20
NN7 MK20 |  |  |  | Cl Max: | 1.538 | at alpha= | 8 | deg
JavaFoil+Calcfoil stall+Eppler ext transition |  |  |  | L/D Max: | 165.083 | at alpha= | 4 | deg
Re: | 7000000 |  |  | Cd Min: | 0.00623 | at alpha= | -2 | deg
Mach: | 0.5 |  |  | Cl=0 at alpha= | -4.2647 | deg
|  |  |  | @ Cl=0.1, Cd= | 0.0071635
|  |  |  | @ Cl=0.4, Cd= | 0.0062824
|  |  |  | @ Cl=0.6, Cd= | 0.0065915
alpha (deg) | Cl | Cd | Cm | Cl/Cd
-20 | -0.871 | 0.1547 | -0.047 | -5.633
-19.5 | -0.844 | 0.15068 | -0.048 | -5.603
-19 | -0.821 | 0.14744 | -0.05 | -5.566
-18.5 | -0.793 | 0.14034 | -0.05 | -5.65
-18 | -0.764 | 0.1344 | -0.049 | -5.682
-17.5 | -0.734 | 0.13216 | -0.047 | -5.556
-17 | -0.707 | 0.12569 | -0.048 | -5.626
-16.5 | -0.683 | 0.12187 | -0.051 | -5.601
-16 | -0.653 | 0.11804 | -0.049 | -5.532
-15.5 | -0.626 | 0.10998 | -0.049 | -5.689
-15 | -0.599 | 0.1016 | -0.051 | -5.898
-14.5 | -0.57 | 0.10873 | -0.049 | -5.241
-14 | -0.542 | 0.10014 | -0.048 | -5.414
-13.5 | -0.517 | 0.08985 | -0.052 | -5.75
-13 | -0.497 | 0.07541 | -0.062 | -6.587
-12.5 | -0.523 | 0.02838 | -0.087 | -18.429
-12 | -0.431 | 0.08735 | -0.047 | -4.933
-11.5 | -0.404 | 0.07561 | -0.05 | -5.349
-11 | -0.383 | 0.06264 | -0.063 | -6.115
-10.5 | -0.403 | 0.02056 | -0.092 | -19.595
-10 | -0.32 | 0.06664 | -0.048 | -4.807
-9.5 | -0.293 | 0.06091 | -0.05 | -4.809
-9 | -0.308 | 0.01711 | -0.096 | -18.023
-8.5 | -0.238 | 0.0534 | -0.054 | -4.455
-8 | -0.245 | 0.01486 | -0.099 | -16.49
-7.5 | -0.337 | 0.01372 | -0.1 | -24.541
-7 | -0.319 | 0.01267 | -0.101 | -25.177
-6.5 | -0.276 | 0.01179 | -0.102 | -23.404
-6 | -0.222 | 0.01103 | -0.104 | -20.11
-5.5 | -0.162 | 0.0102 | -0.105 | -15.878
-5 | -0.098 | 0.00967 | -0.106 | -10.167
-4.5 | -0.032 | 0.00803 | -0.108 | -4.043
-4 | 0.036 | 0.00747 | -0.114 | 4.865
-3.5 | 0.107 | 0.00713 | -0.115 | 15.001
-3 | 0.178 | 0.00634 | -0.116 | 28.099
-2.5 | 0.25 | 0.0066 | -0.117 | 37.868
-2 | 0.321 | 0.00623 | -0.118 | 51.519
-1.5 | 0.392 | 0.00627 | -0.119 | 62.518
-1 | 0.463 | 0.00638 | -0.12 | 72.586
-0.5 | 0.534 | 0.00648 | -0.121 | 82.376
0 | 0.605 | 0.0066 | -0.122 | 91.588
0.5 | 0.675 | 0.00676 | -0.123 | 99.986
1 | 0.746 | 0.0069 | -0.124 | 108.131
1.5 | 0.817 | 0.00797 | -0.125 | 102.578
2 | 0.881 | 0.00652 | -0.125 | 135.053
2.5 | 0.95 | 0.00676 | -0.126 | 140.582
3 | 1.019 | 0.00701 | -0.127 | 145.479
3.5 | 1.088 | 0.00668 | -0.128 | 162.894
4 | 1.156 | 0.007 | -0.129 | 165.083
4.5 | 1.221 | 0.00978 | -0.13 | 124.84
5 | 1.285 | 0.01044 | -0.13 | 123.07
5.5 | 1.346 | 0.01129 | -0.131 | 119.258
6 | 1.403 | 0.01213 | -0.131 | 115.703
6.5 | 1.452 | 0.01448 | -0.131 | 100.3
7 | 1.503 | 0.01577 | -0.131 | 95.32
7.5 | 1.53 | 0.01856 | -0.132 | 82.42
8 | 1.538 | 0.02004 | -0.132 | 76.735
8.5 | 1.505 | 0.02195 | -0.132 | 68.578
9 | 1.368 | 0.02446 | -0.132 | 55.935
9.5 | 0.915 | 0.02712 | -0.132 | 33.762
10 | 0.946 | 0.02864 | -0.132 | 33.014
10.5 | 0.973 | 0.03236 | -0.132 | 30.057
11 | 0.993 | 0.03939 | -0.131 | 25.198
11.5 | 0.878 | 0.09682 | -0.062 | 9.064
12 | 0.94 | 0.08267 | -0.1 | 11.364
12.5 | 1.048 | 0.0537 | -0.125 | 19.509
13 | 1.098 | 0.05187 | -0.13 | 21.168

## 96. Re 7M Mach 0.50 (2)
BIGFOIL.COM POLAR EXPORT
nn7mk20
NN7 MK20 |  |  |  | Cl Max: | 1.4561 | at alpha= | 13.5 | deg
XFOIL ncrit=9 |  |  |  | L/D Max: | 185.366 | at alpha= | 4 | deg
Re: | 7000000 |  |  | Cd Min: | 0.24372 | at alpha= | -20 | deg
Mach: | 0.5 |  |  | Cl=0 at alpha= | -4.1004 | deg
|  |  |  | @ Cl=0.1, Cd= | 0.0063587
|  |  |  | @ Cl=0.4, Cd= | 0.0042514
|  |  |  | @ Cl=0.6, Cd= | 0.0043783
alpha (deg) | Cl | Cd | Cm | Cl/Cd
-20 | -0.5176 | 0.24372 | -0.0067 | -2.1237
-19.5 | -0.4965 | 0.23527 | -0.0115 | -2.1103
-18.5 | -0.4105 | 0.21063 | -0.037 | -1.9489
-18 | -0.3519 | 0.19648 | -0.0557 | -1.791
-17.5 | -0.3028 | 0.18521 | -0.07 | -1.6349
-17 | -0.2842 | 0.17473 | -0.0766 | -1.6265
-16.5 | -0.2649 | 0.1665 | -0.0814 | -1.591
-16 | -0.2458 | 0.15883 | -0.0859 | -1.5476
-15 | -0.2229 | 0.14046 | -0.0948 | -1.5869
-14.5 | -0.2159 | 0.13087 | -0.0995 | -1.6497
-14 | -0.219 | 0.11991 | -0.1046 | -1.8264
-13.5 | -0.2378 | 0.10663 | -0.1114 | -2.2301
-13 | -0.2459 | 0.09611 | -0.1171 | -2.5585
-12.5 | -0.253 | 0.08607 | -0.1229 | -2.9395
-12 | -0.2684 | 0.07491 | -0.1296 | -3.583
-11.5 | -0.2841 | 0.06293 | -0.1365 | -4.5145
-11 | -0.3067 | 0.05132 | -0.145 | -5.9762
-10.5 | -0.3295 | 0.04198 | -0.1508 | -7.849
-10 | -0.3628 | 0.0338 | -0.1534 | -10.7337
-9.5 | -0.4008 | 0.02679 | -0.1523 | -14.9608
-9 | -0.4318 | 0.02114 | -0.1477 | -20.4257
-8.5 | -0.4592 | 0.01645 | -0.1399 | -27.9149
-8 | -0.4787 | 0.01335 | -0.1299 | -35.8577
-7.5 | -0.4511 | 0.01075 | -0.1253 | -41.9628
-7 | -0.3961 | 0.00944 | -0.1223 | -41.9597
-6.5 | -0.3315 | 0.00864 | -0.1206 | -38.3681
-6 | -0.2633 | 0.00811 | -0.1195 | -32.4661
-5.5 | -0.1944 | 0.00765 | -0.1189 | -25.4118
-5 | -0.1253 | 0.00731 | -0.1185 | -17.1409
-4.5 | -0.0553 | 0.00701 | -0.1185 | -7.8887
-4 | 0.0139 | 0.00677 | -0.1186 | 2.0532
-3.5 | 0.083 | 0.00647 | -0.1188 | 12.8284
-3 | 0.1502 | 0.00603 | -0.1191 | 24.9088
-2.5 | 0.2156 | 0.00541 | -0.1194 | 39.8521
-2 | 0.2813 | 0.00481 | -0.1198 | 58.4823
-1.5 | 0.347 | 0.00432 | -0.1201 | 80.3241
-1 | 0.4165 | 0.00423 | -0.1208 | 98.4634
-0.5 | 0.486 | 0.00426 | -0.1215 | 114.0845
0 | 0.5555 | 0.00434 | -0.1222 | 127.9954
0.5 | 0.6252 | 0.0044 | -0.1228 | 142.0909
1 | 0.694 | 0.00452 | -0.1234 | 153.5398
1.5 | 0.7617 | 0.00467 | -0.1236 | 163.1049
2 | 0.8267 | 0.00493 | -0.1232 | 167.6876
2.5 | 0.8931 | 0.00514 | -0.123 | 173.7549
3 | 0.9592 | 0.00534 | -0.1227 | 179.6255
3.5 | 1.0247 | 0.00557 | -0.122 | 183.9677
4 | 1.0881 | 0.00587 | -0.1209 | 185.3663
4.5 | 1.1455 | 0.00631 | -0.1185 | 181.5372
5.5 | 1.2129 | 0.00784 | -0.1047 | 154.7066
6 | 1.2313 | 0.0089 | -0.0954 | 138.3483
6.5 | 1.2578 | 0.00994 | -0.0879 | 126.5392
7 | 1.272 | 0.01157 | -0.0793 | 109.9395
7.5 | 1.2846 | 0.01366 | -0.0715 | 94.041
8 | 1.2898 | 0.01651 | -0.0639 | 78.1224
8.5 | 1.3142 | 0.01885 | -0.0588 | 69.7188
9 | 1.338 | 0.0214 | -0.054 | 62.5234
9.5 | 1.355 | 0.02448 | -0.0491 | 55.3513
10.5 | 1.3644 | 0.03296 | -0.0395 | 41.3956
11 | 1.3886 | 0.03647 | -0.0364 | 38.0751
11.5 | 1.4114 | 0.04029 | -0.0336 | 35.031
12 | 1.4302 | 0.04463 | -0.031 | 32.0457
12.5 | 1.4456 | 0.04952 | -0.0287 | 29.1922
13 | 1.4546 | 0.05523 | -0.0268 | 26.3371
13.5 | 1.4561 | 0.062 | -0.0256 | 23.4855
14 | 1.4481 | 0.07012 | -0.0255 | 20.6517
14.5 | 1.4341 | 0.07942 | -0.0266 | 18.0572
15 | 1.4128 | 0.09014 | -0.0292 | 15.6734
15.5 | 1.387 | 0.10197 | -0.0334 | 13.602
16 | 1.3585 | 0.11475 | -0.0391 | 11.8388
16.5 | 1.3283 | 0.12835 | -0.0462 | 10.349
17 | 1.2997 | 0.14222 | -0.0545 | 9.1387
17.5 | 1.2724 | 0.15641 | -0.0636 | 8.135
18 | 1.2468 | 0.17078 | -0.0733 | 7.3006
18.5 | 1.2244 | 0.18504 | -0.0832 | 6.6169

## 97. Re 8M Mach 0.00 (1)
BIGFOIL.COM POLAR EXPORT
nn7mk20
NN7 MK20 |  |  |  | Cl Max: | 1.586 | at alpha= | 11.5 | deg
JavaFoil+Calcfoil stall+Eppler ext transition |  |  |  | L/D Max: | 152.656 | at alpha= | 6 | deg
Re: | 8000000 |  |  | Cd Min: | 0.00628 | at alpha= | -2 | deg
Mach: | 0 |  |  | Cl=0 at alpha= | -4.2623 | deg
|  |  |  | @ Cl=0.1, Cd= | 0.0072054
|  |  |  | @ Cl=0.4, Cd= | 0.0068197
|  |  |  | @ Cl=0.6, Cd= | 0.0066772
alpha (deg) | Cl | Cd | Cm | Cl/Cd
-18.5 | -0.545 | 0.12995 | -0.043 | -4.197
-18 | -0.559 | 0.1232 | -0.044 | -4.541
-17.5 | -0.573 | 0.11538 | -0.046 | -4.969
-17 | -0.586 | 0.10918 | -0.047 | -5.363
-16.5 | -0.598 | 0.10148 | -0.049 | -5.89
-16 | -0.618 | 0.08412 | -0.055 | -7.342
-15.5 | -0.635 | 0.06984 | -0.06 | -9.094
-15 | -0.682 | 0.03607 | -0.07 | -18.912
-14.5 | -0.692 | 0.03033 | -0.072 | -22.823
-14 | -0.696 | 0.02657 | -0.073 | -26.209
-13.5 | -0.697 | 0.02319 | -0.075 | -30.072
-13 | -0.693 | 0.02102 | -0.076 | -32.948
-12.5 | -0.683 | 0.01936 | -0.077 | -35.289
-12 | -0.67 | 0.01777 | -0.079 | -37.695
-11.5 | -0.652 | 0.01651 | -0.08 | -39.474
-11 | -0.629 | 0.01534 | -0.081 | -41.003
-10.5 | -0.602 | 0.01438 | -0.082 | -41.876
-10 | -0.571 | 0.01349 | -0.083 | -42.322
-9.5 | -0.536 | 0.01262 | -0.084 | -42.488
-9 | -0.497 | 0.01181 | -0.085 | -42.137
-8.5 | -0.456 | 0.01094 | -0.086 | -41.671
-8 | -0.426 | 0.00811 | -0.091 | -52.51
-7.5 | -0.375 | 0.00812 | -0.092 | -46.194
-7 | -0.322 | 0.00786 | -0.093 | -40.903
-6.5 | -0.266 | 0.0075 | -0.094 | -35.444
-6 | -0.209 | 0.00761 | -0.095 | -27.417
-5.5 | -0.15 | 0.00741 | -0.096 | -20.216
-5 | -0.09 | 0.0072 | -0.097 | -12.497
-4.5 | -0.029 | 0.0075 | -0.098 | -3.93
-4 | 0.032 | 0.00703 | -0.099 | 4.491
-3.5 | 0.093 | 0.00728 | -0.099 | 12.759
-3 | 0.154 | 0.00663 | -0.1 | 23.272
-2.5 | 0.216 | 0.00663 | -0.101 | 32.641
-2 | 0.278 | 0.00628 | -0.102 | 44.26
-1.5 | 0.339 | 0.0068 | -0.103 | 49.903
-1 | 0.401 | 0.00682 | -0.104 | 58.751
-0.5 | 0.462 | 0.00683 | -0.105 | 67.685
0 | 0.524 | 0.00657 | -0.105 | 79.758
0.5 | 0.585 | 0.00666 | -0.106 | 87.914
1 | 0.646 | 0.00673 | -0.107 | 96.06
1.5 | 0.708 | 0.00679 | -0.108 | 104.247
2 | 0.766 | 0.00691 | -0.109 | 110.79
2.5 | 0.826 | 0.00707 | -0.11 | 116.795
3 | 0.887 | 0.00725 | -0.11 | 122.286
3.5 | 0.947 | 0.00751 | -0.111 | 126.188
4 | 1.007 | 0.00775 | -0.112 | 130.007
4.5 | 1.067 | 0.00881 | -0.113 | 121.074
5 | 1.126 | 0.00958 | -0.114 | 117.535
5.5 | 1.183 | 0.00837 | -0.114 | 141.391
6 | 1.239 | 0.00812 | -0.115 | 152.656
6.5 | 1.295 | 0.00856 | -0.116 | 151.317
7 | 1.348 | 0.01103 | -0.116 | 122.186
7.5 | 1.396 | 0.01172 | -0.117 | 119.101
8 | 1.439 | 0.01236 | -0.117 | 116.483
8.5 | 1.475 | 0.01397 | -0.117 | 105.602
9 | 1.507 | 0.01469 | -0.118 | 102.592
9.5 | 1.534 | 0.01545 | -0.118 | 99.287
10 | 1.556 | 0.01631 | -0.118 | 95.365
10.5 | 1.572 | 0.01719 | -0.119 | 91.447
11 | 1.583 | 0.01815 | -0.119 | 87.213
11.5 | 1.586 | 0.0192 | -0.119 | 82.647
12 | 1.584 | 0.02027 | -0.12 | 78.15
12.5 | 1.575 | 0.02146 | -0.12 | 73.361
13 | 1.558 | 0.02282 | -0.12 | 68.29
13.5 | 1.536 | 0.02435 | -0.12 | 63.061
14 | 1.507 | 0.02606 | -0.12 | 57.837
14.5 | 1.474 | 0.02791 | -0.121 | 52.836
15 | 1.438 | 0.0299 | -0.121 | 48.074
15.5 | 1.398 | 0.03197 | -0.121 | 43.722
16 | 1.354 | 0.03437 | -0.121 | 39.406
16.5 | 1.309 | 0.03683 | -0.121 | 35.544

## 98. Re 8M Mach 0.00 (2)
BIGFOIL.COM POLAR EXPORT
nn7mk20
NN7 MK20 |  |  |  | Cl Max: | 1.6858 | at alpha= | 20 | deg
XFOIL ncrit=9 |  |  |  | L/D Max: | 171.302 | at alpha= | 3.5 | deg
Re: | 8000000 |  |  | Cd Min: | 0.07133 | at alpha= | 20 | deg
Mach: | 0 |  |  | Cl=0 at alpha= | -4.1739 | deg
|  |  |  | @ Cl=0.1, Cd= | 0.0055881
|  |  |  | @ Cl=0.4, Cd= | 0.0039228
|  |  |  | @ Cl=0.6, Cd= | 0.0042045
alpha (deg) | Cl | Cd | Cm | Cl/Cd
-16 | -1.0577 | 0.02093 | -0.119 | -50.5351
-15.5 | -1.0371 | 0.01944 | -0.1168 | -53.3488
-15 | -1.0159 | 0.0179 | -0.1146 | -56.7542
-14.5 | -0.9923 | 0.01654 | -0.1122 | -59.994
-14 | -0.9683 | 0.01527 | -0.1096 | -63.4119
-13.5 | -0.9577 | 0.01385 | -0.1052 | -69.148
-13 | -0.9276 | 0.01294 | -0.1027 | -71.6847
-12.5 | -0.8859 | 0.01228 | -0.1014 | -72.1417
-12 | -0.8412 | 0.0117 | -0.1005 | -71.8974
-11.5 | -0.7953 | 0.01108 | -0.0997 | -71.778
-11 | -0.748 | 0.01043 | -0.0991 | -71.7162
-10.5 | -0.6983 | 0.00992 | -0.0987 | -70.3931
-10 | -0.6468 | 0.00944 | -0.0986 | -68.5169
-9.5 | -0.5944 | 0.00904 | -0.0986 | -65.7522
-9 | -0.5406 | 0.00866 | -0.0987 | -62.4249
-8.5 | -0.4864 | 0.00834 | -0.0989 | -58.3213
-8 | -0.4318 | 0.00796 | -0.0991 | -54.2462
-7.5 | -0.3768 | 0.00766 | -0.0994 | -49.1906
-7 | -0.3211 | 0.00735 | -0.0998 | -43.6871
-6.5 | -0.2654 | 0.00707 | -0.1001 | -37.5389
-6 | -0.2087 | 0.00682 | -0.1007 | -30.6012
-5.5 | -0.1519 | 0.00664 | -0.1011 | -22.8765
-5 | -0.0944 | 0.00645 | -0.1018 | -14.6357
-4.5 | -0.0373 | 0.00627 | -0.1023 | -5.949
-4 | 0.0199 | 0.00604 | -0.1029 | 3.2947
-3.5 | 0.0762 | 0.00568 | -0.1034 | 13.4155
-3 | 0.1332 | 0.00546 | -0.104 | 24.3956
-2.5 | 0.1889 | 0.00495 | -0.1045 | 38.1616
-2 | 0.2445 | 0.00452 | -0.1049 | 54.0929
-1.5 | 0.3001 | 0.00401 | -0.1054 | 74.8379
-1 | 0.3577 | 0.00393 | -0.106 | 91.0178
-0.5 | 0.4164 | 0.00392 | -0.1068 | 106.2245
0 | 0.4747 | 0.00398 | -0.1075 | 119.2714
0.5 | 0.5324 | 0.00405 | -0.1081 | 131.4568
1 | 0.5893 | 0.00418 | -0.1086 | 140.9809
1.5 | 0.6461 | 0.00431 | -0.109 | 149.9072
2 | 0.7025 | 0.00448 | -0.1094 | 156.808
2.5 | 0.7584 | 0.00465 | -0.1097 | 163.0968
3 | 0.8146 | 0.0048 | -0.11 | 169.7083
3.5 | 0.8685 | 0.00507 | -0.11 | 171.3018
4 | 0.9213 | 0.00539 | -0.1097 | 170.9276
4.5 | 0.9723 | 0.00576 | -0.1092 | 168.8021
5 | 1.0187 | 0.00636 | -0.1078 | 160.173
5.5 | 1.0652 | 0.00692 | -0.1064 | 153.9306
6 | 1.1101 | 0.00751 | -0.1048 | 147.8162
6.5 | 1.1523 | 0.00815 | -0.1027 | 141.3865
7 | 1.1925 | 0.0088 | -0.1002 | 135.5114
7.5 | 1.2277 | 0.00956 | -0.0968 | 128.4205
8 | 1.2593 | 0.01011 | -0.0925 | 124.5598
8.5 | 1.2897 | 0.01066 | -0.0881 | 120.985
9 | 1.3146 | 0.01143 | -0.083 | 115.0131
9.5 | 1.3413 | 0.0122 | -0.0784 | 109.9426
10 | 1.3635 | 0.01323 | -0.0735 | 103.0612
10.5 | 1.3743 | 0.01484 | -0.0673 | 92.6078
11 | 1.3992 | 0.01604 | -0.0636 | 87.2319
11.5 | 1.4238 | 0.01739 | -0.0602 | 81.8746
12 | 1.4493 | 0.01881 | -0.0572 | 77.0494
12.5 | 1.4742 | 0.02035 | -0.0544 | 72.4423
13 | 1.4945 | 0.02227 | -0.0514 | 67.1082
13.5 | 1.5155 | 0.02426 | -0.0487 | 62.4691
14 | 1.5371 | 0.02632 | -0.0464 | 58.4005
14.5 | 1.5581 | 0.02852 | -0.0443 | 54.6318
15 | 1.5769 | 0.03102 | -0.0423 | 50.8349
15.5 | 1.5956 | 0.03363 | -0.0405 | 47.4457
16 | 1.6118 | 0.0366 | -0.0389 | 44.0383
16.5 | 1.6289 | 0.03961 | -0.0376 | 41.1235
17 | 1.6415 | 0.04314 | -0.0364 | 38.0505
17.5 | 1.6547 | 0.04681 | -0.0355 | 35.3493
18 | 1.6617 | 0.05126 | -0.0348 | 32.4171
18.5 | 1.6718 | 0.05555 | -0.0345 | 30.0954
19 | 1.6727 | 0.06102 | -0.0343 | 27.4123
19.5 | 1.6793 | 0.06607 | -0.0347 | 25.417
20 | 1.6858 | 0.07133 | -0.0354 | 23.6338

## 99. Re 8M Mach 0.10 (1)
BIGFOIL.COM POLAR EXPORT
nn7mk20
NN7 MK20 |  |  |  | Cl Max: | 1.581 | at alpha= | 11.5 | deg
JavaFoil+Calcfoil stall+Eppler ext transition |  |  |  | L/D Max: | 152.252 | at alpha= | 6 | deg
Re: | 8000000 |  |  | Cd Min: | 0.00629 | at alpha= | -2 | deg
Mach: | 0.1 |  |  | Cl=0 at alpha= | -4.2581 | deg
|  |  |  | @ Cl=0.1, Cd= | 0.0072389
|  |  |  | @ Cl=0.4, Cd= | 0.0068471
|  |  |  | @ Cl=0.6, Cd= | 0.0066835
alpha (deg) | Cl | Cd | Cm | Cl/Cd
-18.5 | -0.5 | 0.13427 | -0.042 | -3.723
-18 | -0.517 | 0.12696 | -0.043 | -4.07
-17.5 | -0.533 | 0.11959 | -0.045 | -4.458
-17 | -0.548 | 0.11294 | -0.046 | -4.856
-16.5 | -0.564 | 0.10467 | -0.048 | -5.384
-16 | -0.578 | 0.09665 | -0.05 | -5.978
-15.5 | -0.598 | 0.08051 | -0.056 | -7.43
-15 | -0.614 | 0.06895 | -0.06 | -8.907
-14.5 | -0.664 | 0.03431 | -0.071 | -19.345
-14 | -0.675 | 0.02788 | -0.073 | -24.227
-13.5 | -0.679 | 0.02455 | -0.075 | -27.658
-13 | -0.679 | 0.02166 | -0.077 | -31.332
-12.5 | -0.672 | 0.01974 | -0.078 | -34.065
-12 | -0.661 | 0.01812 | -0.079 | -36.489
-11.5 | -0.645 | 0.01673 | -0.08 | -38.585
-11 | -0.625 | 0.01557 | -0.081 | -40.114
-10.5 | -0.599 | 0.01459 | -0.082 | -41.059
-10 | -0.569 | 0.01366 | -0.083 | -41.693
-9.5 | -0.535 | 0.01276 | -0.084 | -41.952
-9 | -0.497 | 0.01191 | -0.086 | -41.77
-8.5 | -0.456 | 0.01116 | -0.087 | -40.846
-8 | -0.413 | 0.01007 | -0.088 | -40.988
-7.5 | -0.376 | 0.00818 | -0.093 | -45.996
-7 | -0.323 | 0.00788 | -0.094 | -40.972
-6.5 | -0.267 | 0.00751 | -0.095 | -35.54
-6 | -0.209 | 0.00761 | -0.095 | -27.521
-5.5 | -0.15 | 0.00739 | -0.096 | -20.364
-5 | -0.09 | 0.00723 | -0.097 | -12.508
-4.5 | -0.03 | 0.00708 | -0.098 | -4.184
-4 | 0.032 | 0.00742 | -0.099 | 4.279
-3.5 | 0.093 | 0.00731 | -0.1 | 12.77
-3 | 0.155 | 0.00668 | -0.101 | 23.214
-2.5 | 0.217 | 0.00662 | -0.102 | 32.847
-2 | 0.279 | 0.00629 | -0.103 | 44.372
-1.5 | 0.341 | 0.00679 | -0.103 | 50.245
-1 | 0.403 | 0.00685 | -0.104 | 58.776
-0.5 | 0.465 | 0.00684 | -0.105 | 67.911
0 | 0.526 | 0.00658 | -0.106 | 80.022
0.5 | 0.588 | 0.00667 | -0.107 | 88.198
1 | 0.65 | 0.00674 | -0.108 | 96.357
1.5 | 0.711 | 0.00683 | -0.109 | 104.142
2 | 0.769 | 0.00695 | -0.109 | 110.629
2.5 | 0.83 | 0.00712 | -0.11 | 116.589
3 | 0.891 | 0.0073 | -0.111 | 122.021
3.5 | 0.952 | 0.00753 | -0.112 | 126.351
4 | 1.012 | 0.00781 | -0.113 | 129.649
4.5 | 1.072 | 0.00888 | -0.113 | 120.757
5 | 1.132 | 0.00963 | -0.114 | 117.505
5.5 | 1.188 | 0.00843 | -0.115 | 140.939
6 | 1.245 | 0.00818 | -0.115 | 152.252
6.5 | 1.301 | 0.00863 | -0.116 | 150.767
7 | 1.354 | 0.01115 | -0.117 | 121.433
7.5 | 1.402 | 0.01185 | -0.117 | 118.321
8 | 1.445 | 0.01248 | -0.118 | 115.726
8.5 | 1.479 | 0.01414 | -0.118 | 104.602
9 | 1.51 | 0.01488 | -0.118 | 101.475
9.5 | 1.536 | 0.01567 | -0.119 | 98.016
10 | 1.557 | 0.01656 | -0.119 | 94.039
10.5 | 1.572 | 0.01745 | -0.119 | 90.072
11 | 1.58 | 0.01844 | -0.12 | 85.686
11.5 | 1.581 | 0.01953 | -0.12 | 80.96
12 | 1.575 | 0.02067 | -0.12 | 76.194
12.5 | 1.561 | 0.02194 | -0.121 | 71.154
13 | 1.541 | 0.02337 | -0.121 | 65.922
13.5 | 1.513 | 0.02497 | -0.121 | 60.604
14 | 1.48 | 0.02678 | -0.121 | 55.243
14.5 | 1.441 | 0.02871 | -0.121 | 50.203
15 | 1.399 | 0.03083 | -0.121 | 45.371
15.5 | 1.353 | 0.03311 | -0.121 | 40.862
16 | 1.304 | 0.03551 | -0.121 | 36.723
16.5 | 1.253 | 0.03799 | -0.121 | 32.985

## 100. Re 8M Mach 0.10 (2)
BIGFOIL.COM POLAR EXPORT
nn7mk20
NN7 MK20 |  |  |  | Cl Max: | 1.6781 | at alpha= | 20 | deg
XFOIL ncrit=9 |  |  |  | L/D Max: | 171.988 | at alpha= | 3.5 | deg
Re: | 8000000 |  |  | Cd Min: | 0.0748 | at alpha= | 20 | deg
Mach: | 0.1 |  |  | Cl=0 at alpha= | -4.1724 | deg
|  |  |  | @ Cl=0.1, Cd= | 0.0056099
|  |  |  | @ Cl=0.4, Cd= | 0.0039332
|  |  |  | @ Cl=0.6, Cd= | 0.0041979
alpha (deg) | Cl | Cd | Cm | Cl/Cd
-20 | -1.263 | 0.05903 | -0.0825 | -21.3959
-19.5 | -1.2814 | 0.05081 | -0.0862 | -25.2194
-19 | -1.2775 | 0.04555 | -0.0881 | -28.0461
-18.5 | -1.2787 | 0.0401 | -0.0895 | -31.8878
-18 | -1.2779 | 0.03529 | -0.0902 | -36.2114
-17.5 | -1.2609 | 0.03129 | -0.0923 | -40.2972
-17 | -1.2441 | 0.02821 | -0.0922 | -44.1014
-16.5 | -1.1538 | 0.02467 | -0.1069 | -46.7694
-16 | -1.0523 | 0.02217 | -0.1217 | -47.465
-15.5 | -1.0306 | 0.02051 | -0.1199 | -50.2487
-15 | -1.0103 | 0.01881 | -0.1177 | -53.7108
-14.5 | -0.9871 | 0.01733 | -0.1153 | -56.959
-14 | -0.9633 | 0.01595 | -0.1127 | -60.395
-13.5 | -0.9417 | 0.01463 | -0.1096 | -64.3677
-13 | -0.9295 | 0.01327 | -0.105 | -70.0452
-12.5 | -0.8897 | 0.01254 | -0.1034 | -70.949
-12 | -0.8459 | 0.01191 | -0.1022 | -71.0243
-11.5 | -0.7988 | 0.01136 | -0.1014 | -70.3169
-11 | -0.7525 | 0.01063 | -0.1005 | -70.7902
-10.5 | -0.703 | 0.01007 | -0.0999 | -69.8113
-10 | -0.6515 | 0.00956 | -0.0997 | -68.1485
-9 | -0.5447 | 0.00873 | -0.0996 | -62.394
-8.5 | -0.4901 | 0.0084 | -0.0997 | -58.3452
-8 | -0.435 | 0.00803 | -0.0999 | -54.1719
-7.5 | -0.3797 | 0.0077 | -0.1001 | -49.3117
-7 | -0.3235 | 0.0074 | -0.1004 | -43.7162
-6.5 | -0.2674 | 0.0071 | -0.1008 | -37.662
-6 | -0.2104 | 0.00685 | -0.1012 | -30.7153
-5.5 | -0.1532 | 0.00666 | -0.1017 | -23.003
-5 | -0.0953 | 0.00646 | -0.1023 | -14.7523
-4.5 | -0.0378 | 0.00628 | -0.1028 | -6.0191
-4 | 0.0199 | 0.00606 | -0.1034 | 3.2838
-3.5 | 0.0765 | 0.0057 | -0.1039 | 13.4211
-3 | 0.1339 | 0.00548 | -0.1045 | 24.4343
-2.5 | 0.1899 | 0.00496 | -0.105 | 38.2863
-2 | 0.2457 | 0.00453 | -0.1054 | 54.2384
-1.5 | 0.3017 | 0.00402 | -0.1059 | 75.0498
-1 | 0.3597 | 0.00394 | -0.1065 | 91.2944
-0.5 | 0.4187 | 0.00393 | -0.1073 | 106.5394
0 | 0.4773 | 0.00399 | -0.108 | 119.6241
0.5 | 0.5355 | 0.00405 | -0.1086 | 132.2222
1 | 0.5927 | 0.00418 | -0.1091 | 141.7943
1.5 | 0.6499 | 0.00432 | -0.1095 | 150.4398
2 | 0.7065 | 0.00449 | -0.1098 | 157.3497
2.5 | 0.7629 | 0.00466 | -0.1102 | 163.7124
3 | 0.8194 | 0.00481 | -0.1105 | 170.3534
3.5 | 0.8737 | 0.00508 | -0.1105 | 171.9882
4 | 0.9268 | 0.00541 | -0.1102 | 171.3124
4.5 | 0.978 | 0.00578 | -0.1096 | 169.2042
5 | 1.0246 | 0.00637 | -0.1081 | 160.8477
5.5 | 1.0709 | 0.00695 | -0.1066 | 154.0863
6 | 1.1159 | 0.00755 | -0.1049 | 147.8013
6.5 | 1.1579 | 0.0082 | -0.1026 | 141.2073
7 | 1.1976 | 0.00886 | -0.1 | 135.1693
7.5 | 1.2319 | 0.00963 | -0.0963 | 127.9232
8 | 1.2605 | 0.01019 | -0.0913 | 123.6997
8.5 | 1.2913 | 0.01076 | -0.0869 | 120.0093
9 | 1.3157 | 0.01157 | -0.0816 | 113.7165
9.5 | 1.3422 | 0.01239 | -0.077 | 108.3293
10 | 1.3628 | 0.01352 | -0.0719 | 100.7988
10.5 | 1.3737 | 0.01522 | -0.0657 | 90.2562
11 | 1.3993 | 0.01646 | -0.0622 | 85.0122
11.5 | 1.4235 | 0.0179 | -0.0587 | 79.5251
12 | 1.4492 | 0.01939 | -0.0557 | 74.7396
12.5 | 1.4735 | 0.02105 | -0.0529 | 70
13 | 1.4936 | 0.02307 | -0.0499 | 64.7421
13.5 | 1.5145 | 0.02515 | -0.0472 | 60.2187
14 | 1.536 | 0.02732 | -0.0449 | 56.2225
14.5 | 1.5571 | 0.02962 | -0.0429 | 52.5692
15 | 1.5761 | 0.03221 | -0.0409 | 48.932
15.5 | 1.5943 | 0.03499 | -0.0392 | 45.5644
16 | 1.609 | 0.03822 | -0.0375 | 42.0984
16.5 | 1.6254 | 0.04142 | -0.0363 | 39.2419
17 | 1.6369 | 0.04523 | -0.0351 | 36.1906
17.5 | 1.6498 | 0.04907 | -0.0343 | 33.6214
18.5 | 1.663 | 0.05859 | -0.0335 | 28.3837
19 | 1.6659 | 0.06404 | -0.0336 | 26.0134
19.5 | 1.6718 | 0.06937 | -0.0342 | 24.0998
20 | 1.6781 | 0.0748 | -0.0351 | 22.4345

## 101. Re 8M Mach 0.25 (1)
BIGFOIL.COM POLAR EXPORT
nn7mk20
NN7 MK20 |  |  |  | Cl Max: | 1.558 | at alpha= | 10.5 | deg
JavaFoil+Calcfoil stall+Eppler ext transition |  |  |  | L/D Max: | 151.197 | at alpha= | 5.5 | deg
Re: | 8000000 |  |  | Cd Min: | 0.0064 | at alpha= | -2 | deg
Mach: | 0.25 |  |  | Cl=0 at alpha= | -4.2619 | deg
|  |  |  | @ Cl=0.1, Cd= | 0.00739
|  |  |  | @ Cl=0.4, Cd= | 0.0069311
|  |  |  | @ Cl=0.6, Cd= | 0.0067836
alpha (deg) | Cl | Cd | Cm | Cl/Cd
-16.5 | -0.251 | 0.1202 | -0.042 | -2.092
-16 | -0.301 | 0.11368 | -0.043 | -2.645
-15.5 | -0.344 | 0.10752 | -0.043 | -3.202
-15 | -0.384 | 0.10077 | -0.045 | -3.809
-14.5 | -0.42 | 0.09306 | -0.048 | -4.51
-14 | -0.451 | 0.08615 | -0.05 | -5.232
-13.5 | -0.479 | 0.07743 | -0.054 | -6.182
-13 | -0.547 | 0.03328 | -0.075 | -16.43
-12.5 | -0.574 | 0.0246 | -0.078 | -23.337
-12 | -0.588 | 0.02068 | -0.08 | -28.411
-11.5 | -0.59 | 0.01885 | -0.082 | -31.312
-11 | -0.585 | 0.01715 | -0.083 | -34.146
-10.5 | -0.573 | 0.01591 | -0.084 | -35.982
-10 | -0.553 | 0.01473 | -0.085 | -37.535
-9.5 | -0.526 | 0.01371 | -0.086 | -38.398
-9 | -0.494 | 0.01279 | -0.087 | -38.606
-8.5 | -0.456 | 0.01196 | -0.089 | -38.144
-8 | -0.413 | 0.01119 | -0.09 | -36.959
-7.5 | -0.367 | 0.01035 | -0.091 | -35.504
-7 | -0.329 | 0.00783 | -0.096 | -41.971
-6.5 | -0.273 | 0.00772 | -0.097 | -35.309
-6 | -0.214 | 0.00746 | -0.098 | -28.746
-5.5 | -0.154 | 0.00757 | -0.099 | -20.387
-5 | -0.093 | 0.0074 | -0.1 | -12.548
-4.5 | -0.03 | 0.00721 | -0.101 | -4.219
-4 | 0.033 | 0.00703 | -0.102 | 4.635
-3.5 | 0.096 | 0.00743 | -0.103 | 12.914
-3 | 0.159 | 0.0068 | -0.104 | 23.458
-2.5 | 0.223 | 0.00676 | -0.105 | 33.033
-2 | 0.287 | 0.0064 | -0.105 | 44.832
-1.5 | 0.351 | 0.00683 | -0.106 | 51.286
-1 | 0.414 | 0.00696 | -0.107 | 59.511
-0.5 | 0.477 | 0.00696 | -0.108 | 68.619
0 | 0.541 | 0.00669 | -0.109 | 80.809
0.5 | 0.604 | 0.00679 | -0.11 | 88.993
1 | 0.668 | 0.00689 | -0.111 | 96.843
1.5 | 0.731 | 0.00698 | -0.111 | 104.765
2 | 0.79 | 0.00711 | -0.112 | 111.099
2.5 | 0.853 | 0.0073 | -0.113 | 116.87
3 | 0.915 | 0.00752 | -0.114 | 121.691
3.5 | 0.978 | 0.00778 | -0.115 | 125.646
4 | 1.04 | 0.00808 | -0.116 | 128.608
4.5 | 1.1 | 0.00786 | -0.116 | 139.913
5 | 1.16 | 0.00829 | -0.117 | 139.93
5.5 | 1.219 | 0.00806 | -0.118 | 151.197
6 | 1.277 | 0.00852 | -0.118 | 149.87
6.5 | 1.333 | 0.01029 | -0.119 | 129.609
7 | 1.386 | 0.01187 | -0.12 | 116.768
7.5 | 1.432 | 0.01253 | -0.12 | 114.28
8 | 1.467 | 0.01435 | -0.12 | 102.267
8.5 | 1.5 | 0.01513 | -0.121 | 99.121
9 | 1.527 | 0.01599 | -0.121 | 95.486
9.5 | 1.546 | 0.01695 | -0.121 | 91.217
10 | 1.557 | 0.01798 | -0.122 | 86.573
10.5 | 1.558 | 0.01909 | -0.122 | 81.629
11 | 1.548 | 0.02028 | -0.122 | 76.357
11.5 | 1.527 | 0.02163 | -0.123 | 70.58
12 | 1.493 | 0.02315 | -0.123 | 64.499
12.5 | 1.447 | 0.02496 | -0.123 | 57.961
13 | 1.389 | 0.02697 | -0.123 | 51.501
13.5 | 1.321 | 0.02917 | -0.123 | 45.281
14 | 1.243 | 0.03143 | -0.123 | 39.557
14.5 | 1.157 | 0.03388 | -0.123 | 34.155
15 | 1.063 | 0.03679 | -0.123 | 28.892
15.5 | 0.962 | 0.04019 | -0.123 | 23.933

## 102. Re 8M Mach 0.25 (2)
BIGFOIL.COM POLAR EXPORT
nn7mk20
NN7 MK20 |  |  |  | Cl Max: | 1.6167 | at alpha= | 18.5 | deg
XFOIL ncrit=9 |  |  |  | L/D Max: | 176.289 | at alpha= | 3.5 | deg
Re: | 8000000 |  |  | Cd Min: | 0.20447 | at alpha= | -20 | deg
Mach: | 0.25 |  |  | Cl=0 at alpha= | -4.1614 | deg
|  |  |  | @ Cl=0.1, Cd= | 0.005707
|  |  |  | @ Cl=0.4, Cd= | 0.00397
|  |  |  | @ Cl=0.6, Cd= | 0.0041921
alpha (deg) | Cl | Cd | Cm | Cl/Cd
-20 | -0.5439 | 0.20447 | -0.0102 | -2.66
-19.5 | -0.568 | 0.18525 | -0.019 | -3.0661
-19 | -0.6384 | 0.15771 | -0.0329 | -4.0479
-18.5 | -0.7412 | 0.12847 | -0.0494 | -5.7694
-18 | -0.8968 | 0.09417 | -0.0695 | -9.5232
-17.5 | -0.9665 | 0.0746 | -0.0827 | -12.9558
-17 | -0.9804 | 0.06152 | -0.0949 | -15.9363
-16.5 | -1.0257 | 0.04636 | -0.1076 | -22.1247
-16 | -0.9928 | 0.04049 | -0.1153 | -24.5196
-15.5 | -0.9307 | 0.0326 | -0.1328 | -28.5491
-15 | -0.9352 | 0.02732 | -0.1338 | -34.2313
-14.5 | -0.9232 | 0.02429 | -0.1322 | -38.0074
-14 | -0.9119 | 0.02153 | -0.1297 | -42.3549
-13.5 | -0.8987 | 0.01913 | -0.1266 | -46.9786
-13 | -0.8793 | 0.01724 | -0.1232 | -51.0035
-12.5 | -0.8572 | 0.01561 | -0.1196 | -54.9135
-12 | -0.8484 | 0.01394 | -0.114 | -60.8608
-11 | -0.773 | 0.01186 | -0.1091 | -65.1771
-10.5 | -0.724 | 0.01118 | -0.1076 | -64.7585
-10 | -0.675 | 0.01036 | -0.1062 | -65.1544
-9.5 | -0.6221 | 0.00973 | -0.1053 | -63.9363
-9 | -0.567 | 0.00921 | -0.1047 | -61.5635
-8.5 | -0.5105 | 0.00877 | -0.1044 | -58.2098
-8 | -0.4532 | 0.00838 | -0.1042 | -54.0811
-7.5 | -0.3956 | 0.00798 | -0.1041 | -49.5739
-7 | -0.3374 | 0.00764 | -0.1041 | -44.1623
-6.5 | -0.2787 | 0.0073 | -0.1043 | -38.1781
-6 | -0.2198 | 0.00701 | -0.1045 | -31.3552
-5.5 | -0.1602 | 0.00678 | -0.1049 | -23.6283
-5 | -0.1005 | 0.00656 | -0.1053 | -15.3201
-4.5 | -0.0407 | 0.00638 | -0.1057 | -6.3793
-4 | 0.0194 | 0.00616 | -0.1063 | 3.1494
-3.5 | 0.0778 | 0.0058 | -0.1067 | 13.4138
-3 | 0.1375 | 0.00555 | -0.1073 | 24.7748
-2.5 | 0.195 | 0.00502 | -0.1077 | 38.8446
-2 | 0.2529 | 0.00458 | -0.1082 | 55.2183
-1.5 | 0.3106 | 0.00406 | -0.1087 | 76.5025
-1 | 0.3706 | 0.00397 | -0.1093 | 93.3501
-0.5 | 0.4315 | 0.00397 | -0.1101 | 108.6902
0 | 0.4923 | 0.00402 | -0.1108 | 122.4627
0.5 | 0.5525 | 0.00408 | -0.1114 | 135.4167
1 | 0.6118 | 0.00422 | -0.1119 | 144.9763
1.5 | 0.6703 | 0.00438 | -0.1122 | 153.0365
2 | 0.7288 | 0.00456 | -0.1125 | 159.8246
2.5 | 0.7875 | 0.00472 | -0.1128 | 166.8432
3 | 0.8458 | 0.00488 | -0.1131 | 173.3197
3.5 | 0.9026 | 0.00512 | -0.113 | 176.2891
4 | 0.9569 | 0.00547 | -0.1125 | 174.936
4.5 | 1.0091 | 0.00589 | -0.1116 | 171.3243
5 | 1.0569 | 0.00647 | -0.1098 | 163.3539
5.5 | 1.102 | 0.00713 | -0.1075 | 154.5582
6 | 1.1471 | 0.00773 | -0.1053 | 148.3959
6.5 | 1.1867 | 0.00846 | -0.1019 | 140.2719
7 | 1.2222 | 0.00916 | -0.0978 | 133.4279
7.5 | 1.2432 | 0.00991 | -0.0908 | 125.449
8 | 1.2681 | 0.01073 | -0.0849 | 118.1827
8.5 | 1.2981 | 0.01149 | -0.0801 | 112.9765
9 | 1.321 | 0.01254 | -0.0746 | 105.3429
9.5 | 1.3455 | 0.0137 | -0.0696 | 98.2117
10 | 1.3587 | 0.01551 | -0.0637 | 87.6015
10.5 | 1.372 | 0.01759 | -0.0583 | 77.9989
11 | 1.3984 | 0.01922 | -0.0549 | 72.7575
11.5 | 1.4231 | 0.02105 | -0.0516 | 67.6057
12 | 1.4477 | 0.02302 | -0.0486 | 62.8888
12.5 | 1.4702 | 0.02525 | -0.0457 | 58.2257
13 | 1.4888 | 0.02786 | -0.0427 | 53.4386
13.5 | 1.5104 | 0.03042 | -0.0403 | 49.6515
14 | 1.5318 | 0.03316 | -0.0381 | 46.1942
14.5 | 1.5484 | 0.03642 | -0.036 | 42.5151
15 | 1.5652 | 0.03985 | -0.0342 | 39.2773
15.5 | 1.5816 | 0.04344 | -0.0327 | 36.4088
16 | 1.5936 | 0.04764 | -0.0314 | 33.4509
16.5 | 1.603 | 0.0523 | -0.0305 | 30.6501
17 | 1.6042 | 0.05801 | -0.0299 | 27.6539
17.5 | 1.6111 | 0.06338 | -0.0298 | 25.4197
18 | 1.614 | 0.06949 | -0.0302 | 23.2264
18.5 | 1.6167 | 0.07584 | -0.031 | 21.3172
19 | 1.6106 | 0.08359 | -0.0327 | 19.2679
19.5 | 1.6091 | 0.09099 | -0.0347 | 17.6844
20 | 1.6027 | 0.09931 | -0.0374 | 16.1384

## 103. Re 8M Mach 0.50 (1)
BIGFOIL.COM POLAR EXPORT
nn7mk20
NN7 MK20 |  |  |  | Cl Max: | 1.54 | at alpha= | 8 | deg
JavaFoil+Calcfoil stall+Eppler ext transition |  |  |  | L/D Max: | 163.468 | at alpha= | 3.5 | deg
Re: | 8000000 |  |  | Cd Min: | 0.00618 | at alpha= | -2 | deg
Mach: | 0.5 |  |  | Cl=0 at alpha= | -4.2571 | deg
|  |  |  | @ Cl=0.1, Cd= | 0.0070796
|  |  |  | @ Cl=0.4, Cd= | 0.0062913
|  |  |  | @ Cl=0.6, Cd= | 0.0065783
alpha (deg) | Cl | Cd | Cm | Cl/Cd
-20 | -0.873 | 0.15205 | -0.048 | -5.74
-19.5 | -0.844 | 0.14743 | -0.048 | -5.728
-19 | -0.821 | 0.14581 | -0.05 | -5.631
-18.5 | -0.794 | 0.13796 | -0.051 | -5.753
-18 | -0.764 | 0.13279 | -0.05 | -5.757
-17.5 | -0.734 | 0.12964 | -0.048 | -5.665
-17 | -0.707 | 0.12581 | -0.048 | -5.622
-16.5 | -0.683 | 0.12019 | -0.052 | -5.685
-16 | -0.653 | 0.11636 | -0.049 | -5.616
-15.5 | -0.627 | 0.10801 | -0.051 | -5.801
-15 | -0.601 | 0.09888 | -0.053 | -6.081
-14.5 | -0.57 | 0.10756 | -0.049 | -5.301
-14 | -0.543 | 0.09821 | -0.05 | -5.527
-13.5 | -0.518 | 0.08753 | -0.055 | -5.922
-13 | -0.516 | 0.05725 | -0.073 | -9.008
-12.5 | -0.526 | 0.02665 | -0.087 | -19.723
-12 | -0.431 | 0.08611 | -0.047 | -5.005
-11.5 | -0.405 | 0.07472 | -0.051 | -5.416
-11 | -0.424 | 0.02827 | -0.088 | -14.988
-10.5 | -0.404 | 0.01987 | -0.093 | -20.315
-10 | -0.32 | 0.06628 | -0.048 | -4.835
-9.5 | -0.293 | 0.06028 | -0.051 | -4.866
-9 | -0.309 | 0.01662 | -0.096 | -18.581
-8.5 | -0.238 | 0.05239 | -0.057 | -4.552
-8 | -0.245 | 0.01452 | -0.099 | -16.893
-7.5 | -0.337 | 0.01342 | -0.1 | -25.112
-7 | -0.319 | 0.01241 | -0.101 | -25.723
-6.5 | -0.276 | 0.01153 | -0.103 | -23.946
-6 | -0.222 | 0.01076 | -0.104 | -20.652
-5.5 | -0.162 | 0.00994 | -0.105 | -16.306
-5 | -0.099 | 0.00939 | -0.107 | -10.491
-4.5 | -0.034 | 0.00755 | -0.113 | -4.479
-4 | 0.036 | 0.00735 | -0.114 | 4.94
-3.5 | 0.107 | 0.00705 | -0.115 | 15.185
-3 | 0.178 | 0.007 | -0.116 | 25.428
-2.5 | 0.25 | 0.00667 | -0.117 | 37.456
-2 | 0.321 | 0.00618 | -0.118 | 51.884
-1.5 | 0.392 | 0.00628 | -0.119 | 62.424
-1 | 0.463 | 0.00638 | -0.12 | 72.544
-0.5 | 0.534 | 0.00682 | -0.121 | 78.266
0 | 0.605 | 0.00656 | -0.122 | 92.168
0.5 | 0.676 | 0.0067 | -0.123 | 100.805
1 | 0.746 | 0.00772 | -0.124 | 96.705
1.5 | 0.817 | 0.00786 | -0.125 | 104.002
2 | 0.881 | 0.0065 | -0.125 | 135.559
2.5 | 0.95 | 0.0067 | -0.126 | 141.75
3 | 1.02 | 0.00693 | -0.127 | 147.084
3.5 | 1.088 | 0.00666 | -0.128 | 163.468
4 | 1.155 | 0.00734 | -0.129 | 157.359
4.5 | 1.221 | 0.00974 | -0.13 | 125.333
5 | 1.285 | 0.01042 | -0.13 | 123.327
5.5 | 1.347 | 0.01119 | -0.131 | 120.306
6 | 1.404 | 0.01203 | -0.131 | 116.743
6.5 | 1.453 | 0.01438 | -0.131 | 101.051
7 | 1.504 | 0.01547 | -0.132 | 97.226
7.5 | 1.531 | 0.01812 | -0.132 | 84.494
8 | 1.54 | 0.01956 | -0.132 | 78.708
8.5 | 1.507 | 0.0214 | -0.132 | 70.415
9 | 1.37 | 0.02382 | -0.132 | 57.533
9.5 | 0.917 | 0.02641 | -0.132 | 34.716
10 | 0.947 | 0.02791 | -0.133 | 33.914
10.5 | 0.974 | 0.03155 | -0.133 | 30.867
11 | 0.994 | 0.03843 | -0.131 | 25.866
11.5 | 0.878 | 0.09625 | -0.062 | 9.119
12 | 1 | 0.05974 | -0.121 | 16.731
12.5 | 1.078 | 0.04382 | -0.131 | 24.608
13 | 1.102 | 0.04966 | -0.131 | 22.198

## 104. Re 8M Mach 0.50 (2)
BIGFOIL.COM POLAR EXPORT
nn7mk20
NN7 MK20 |  |  |  | Cl Max: | 1.4682 | at alpha= | 13 | deg
XFOIL ncrit=9 |  |  |  | L/D Max: | 188.529 | at alpha= | 4 | deg
Re: | 8000000 |  |  | Cd Min: | 0.24363 | at alpha= | -20 | deg
Mach: | 0.5 |  |  | Cl=0 at alpha= | -4.106 | deg
|  |  |  | @ Cl=0.1, Cd= | 0.0062458
|  |  |  | @ Cl=0.4, Cd= | 0.004199
|  |  |  | @ Cl=0.6, Cd= | 0.0042858
alpha (deg) | Cl | Cd | Cm | Cl/Cd
-20 | -0.5182 | 0.24363 | -0.0066 | -2.127
-19.5 | -0.4791 | 0.23231 | -0.0178 | -2.0623
-19 | -0.4463 | 0.22191 | -0.0264 | -2.0112
-18.5 | -0.3917 | 0.20837 | -0.0434 | -1.8798
-18 | -0.3289 | 0.19385 | -0.0636 | -1.6967
-17.5 | -0.3005 | 0.18383 | -0.0719 | -1.6347
-17 | -0.2809 | 0.17476 | -0.0773 | -1.6073
-16.5 | -0.2665 | 0.16527 | -0.0823 | -1.6125
-16 | -0.247 | 0.15783 | -0.0866 | -1.565
-15.5 | -0.2297 | 0.15007 | -0.0908 | -1.5306
-15 | -0.225 | 0.1394 | -0.0957 | -1.6141
-14.5 | -0.2213 | 0.12933 | -0.1004 | -1.7111
-14 | -0.2266 | 0.118 | -0.1058 | -1.9203
-13.5 | -0.2486 | 0.10451 | -0.1128 | -2.3787
-13 | -0.2572 | 0.094 | -0.1187 | -2.7362
-12.5 | -0.2651 | 0.08389 | -0.1247 | -3.1601
-12 | -0.279 | 0.07295 | -0.1312 | -3.8245
-11.5 | -0.2939 | 0.06112 | -0.1383 | -4.8086
-11 | -0.3164 | 0.04988 | -0.1465 | -6.3432
-10.5 | -0.3391 | 0.04083 | -0.152 | -8.3052
-10 | -0.3721 | 0.03288 | -0.1542 | -11.3169
-9.5 | -0.4084 | 0.02612 | -0.1526 | -15.6355
-9 | -0.4388 | 0.0206 | -0.1479 | -21.301
-8.5 | -0.4665 | 0.01603 | -0.1398 | -29.1017
-8 | -0.4856 | 0.01286 | -0.1299 | -37.7605
-7.5 | -0.4557 | 0.01036 | -0.1252 | -43.9865
-7 | -0.3972 | 0.00919 | -0.1225 | -43.2209
-6.5 | -0.3325 | 0.00842 | -0.1207 | -39.4893
-6 | -0.2634 | 0.00789 | -0.1197 | -33.384
-5.5 | -0.1944 | 0.00748 | -0.119 | -25.9893
-5 | -0.1247 | 0.00711 | -0.1188 | -17.5387
-4.5 | -0.055 | 0.00684 | -0.1187 | -8.0409
-4 | 0.0148 | 0.00661 | -0.1188 | 2.239
-3.5 | 0.0842 | 0.00634 | -0.1191 | 13.2808
-3 | 0.1513 | 0.00594 | -0.1194 | 25.4714
-2.5 | 0.218 | 0.00538 | -0.1198 | 40.5204
-2 | 0.2837 | 0.00487 | -0.1201 | 58.2546
-1.5 | 0.3497 | 0.00431 | -0.1205 | 81.1369
-1 | 0.4177 | 0.00416 | -0.121 | 100.4087
-0.5 | 0.4878 | 0.00416 | -0.1219 | 117.2596
0 | 0.5572 | 0.00423 | -0.1225 | 131.7258
0.5 | 0.6262 | 0.00432 | -0.1231 | 144.9537
1 | 0.6954 | 0.00443 | -0.1236 | 156.9752
1.5 | 0.7622 | 0.00461 | -0.1237 | 165.3362
2 | 0.8276 | 0.00485 | -0.1234 | 170.6392
2.5 | 0.8938 | 0.00507 | -0.1232 | 176.2919
3 | 0.9602 | 0.00528 | -0.1229 | 181.8561
3.5 | 1.0261 | 0.00549 | -0.1223 | 186.9035
4 | 1.0897 | 0.00578 | -0.1212 | 188.5294
4.5 | 1.1467 | 0.00624 | -0.1187 | 183.766
5 | 1.1897 | 0.00698 | -0.1136 | 170.4441
5.5 | 1.2072 | 0.0079 | -0.1038 | 152.8101
6 | 1.2325 | 0.00881 | -0.0956 | 139.8978
6.5 | 1.2602 | 0.00981 | -0.0882 | 128.4608
7 | 1.272 | 0.01149 | -0.0793 | 110.705
7.5 | 1.2839 | 0.01359 | -0.0713 | 94.4739
8 | 1.2937 | 0.01623 | -0.0642 | 79.7104
8.5 | 1.3187 | 0.01851 | -0.0591 | 71.2426
9 | 1.3447 | 0.02093 | -0.0544 | 64.2475
9.5 | 1.3614 | 0.02401 | -0.0493 | 56.7014
10 | 1.359 | 0.02843 | -0.0437 | 47.8016
10.5 | 1.3759 | 0.03208 | -0.0398 | 42.8897
11 | 1.3994 | 0.03561 | -0.0365 | 39.298
11.5 | 1.4236 | 0.0393 | -0.0336 | 36.2239
12 | 1.444 | 0.04348 | -0.0309 | 33.2107
12.5 | 1.4587 | 0.04836 | -0.0285 | 30.1634
13 | 1.4682 | 0.05395 | -0.0264 | 27.2141
13.5 | 1.4681 | 0.0608 | -0.0251 | 24.1464
14 | 1.4593 | 0.06893 | -0.0248 | 21.1708
14.5 | 1.4444 | 0.07826 | -0.0258 | 18.4564
15 | 1.4227 | 0.08894 | -0.0283 | 15.9962
15.5 | 1.3954 | 0.10088 | -0.0325 | 13.8323
16 | 1.3663 | 0.11367 | -0.0382 | 12.0199
16.5 | 1.3352 | 0.12735 | -0.0454 | 10.4845
17 | 1.3062 | 0.14123 | -0.0536 | 9.2487
17.5 | 1.2785 | 0.15543 | -0.0627 | 8.2256
18 | 1.2528 | 0.16977 | -0.0723 | 7.3794

## 105. Re 10M Mach 0.00 (1)
BIGFOIL.COM POLAR EXPORT
nn7mk20
NN7 MK20 |  |  |  | Cl Max: | 1.589 | at alpha= | 11.5 | deg
JavaFoil+Calcfoil stall+Eppler ext transition |  |  |  | L/D Max: | 150.586 | at alpha= | 7 | deg
Re: | 10000000 |  |  | Cd Min: | 0.00657 | at alpha= | 0.5 | deg
Mach: | 0 |  |  | Cl=0 at alpha= | -4.2623 | deg
|  |  |  | @ Cl=0.1, Cd= | 0.0072631
|  |  |  | @ Cl=0.4, Cd= | 0.00679
|  |  |  | @ Cl=0.6, Cd= | 0.0065774
alpha (deg) | Cl | Cd | Cm | Cl/Cd
-19 | -0.532 | 0.13444 | -0.043 | -3.955
-18.5 | -0.547 | 0.12717 | -0.044 | -4.297
-18 | -0.561 | 0.12023 | -0.046 | -4.664
-17.5 | -0.575 | 0.11237 | -0.047 | -5.116
-17 | -0.588 | 0.10553 | -0.049 | -5.569
-16.5 | -0.604 | 0.09385 | -0.052 | -6.431
-16 | -0.629 | 0.07216 | -0.059 | -8.713
-15.5 | -0.663 | 0.04677 | -0.066 | -14.175
-15 | -0.688 | 0.03237 | -0.071 | -21.246
-14.5 | -0.696 | 0.02764 | -0.073 | -25.2
-14 | -0.699 | 0.02473 | -0.074 | -28.29
-13.5 | -0.699 | 0.02197 | -0.075 | -31.837
-13 | -0.694 | 0.02005 | -0.077 | -34.621
-12.5 | -0.685 | 0.01851 | -0.078 | -36.991
-12 | -0.671 | 0.01705 | -0.079 | -39.354
-11.5 | -0.653 | 0.01583 | -0.08 | -41.22
-11 | -0.63 | 0.01473 | -0.081 | -42.769
-10.5 | -0.603 | 0.0138 | -0.082 | -43.694
-10 | -0.572 | 0.01289 | -0.083 | -44.372
-9.5 | -0.537 | 0.01204 | -0.084 | -44.638
-9 | -0.499 | 0.01115 | -0.086 | -44.758
-8.5 | -0.474 | 0.00811 | -0.09 | -58.467
-8 | -0.426 | 0.00784 | -0.091 | -54.385
-7.5 | -0.375 | 0.00785 | -0.092 | -47.772
-7 | -0.322 | 0.00758 | -0.093 | -42.409
-6.5 | -0.266 | 0.00757 | -0.094 | -35.128
-6 | -0.209 | 0.00738 | -0.095 | -28.261
-5.5 | -0.15 | 0.00718 | -0.096 | -20.875
-5 | -0.09 | 0.00705 | -0.097 | -12.762
-4.5 | -0.029 | 0.00735 | -0.098 | -4.011
-4 | 0.032 | 0.00727 | -0.099 | 4.343
-3.5 | 0.093 | 0.00727 | -0.099 | 12.782
-3 | 0.154 | 0.00721 | -0.1 | 21.407
-2.5 | 0.216 | 0.00665 | -0.101 | 32.516
-2 | 0.278 | 0.00661 | -0.102 | 42.07
-1.5 | 0.339 | 0.00679 | -0.103 | 49.951
-1 | 0.401 | 0.00679 | -0.104 | 59.018
-0.5 | 0.462 | 0.00685 | -0.105 | 67.538
0 | 0.524 | 0.00687 | -0.105 | 76.236
0.5 | 0.585 | 0.00657 | -0.106 | 89.085
1 | 0.646 | 0.0066 | -0.107 | 97.886
1.5 | 0.708 | 0.00674 | -0.108 | 105.016
2 | 0.766 | 0.00687 | -0.109 | 111.41
2.5 | 0.826 | 0.00702 | -0.11 | 117.744
3 | 0.887 | 0.00722 | -0.11 | 122.795
3.5 | 0.947 | 0.00748 | -0.111 | 126.612
4 | 1.007 | 0.00861 | -0.112 | 116.954
4.5 | 1.067 | 0.00907 | -0.113 | 117.607
5 | 1.126 | 0.00952 | -0.114 | 118.32
5.5 | 1.183 | 0.0083 | -0.114 | 142.494
6 | 1.24 | 0.00872 | -0.115 | 142.215
6.5 | 1.295 | 0.00899 | -0.115 | 144.001
7 | 1.349 | 0.00896 | -0.116 | 150.586
7.5 | 1.397 | 0.0114 | -0.117 | 122.5
8 | 1.441 | 0.012 | -0.117 | 120.104
8.5 | 1.478 | 0.01343 | -0.118 | 110.046
9 | 1.511 | 0.01409 | -0.118 | 107.27
9.5 | 1.538 | 0.01479 | -0.118 | 103.942
10 | 1.559 | 0.01564 | -0.119 | 99.655
10.5 | 1.575 | 0.01648 | -0.119 | 95.57
11 | 1.585 | 0.0174 | -0.119 | 91.129
11.5 | 1.589 | 0.01839 | -0.12 | 86.417
12 | 1.587 | 0.0194 | -0.12 | 81.783
12.5 | 1.578 | 0.02052 | -0.12 | 76.873
13 | 1.562 | 0.02177 | -0.121 | 71.738
13.5 | 1.54 | 0.02319 | -0.121 | 66.412
14 | 1.511 | 0.02478 | -0.121 | 60.99
14.5 | 1.478 | 0.02655 | -0.121 | 55.682
15 | 1.441 | 0.02849 | -0.121 | 50.568
15.5 | 1.401 | 0.03055 | -0.121 | 45.837
16 | 1.357 | 0.03279 | -0.121 | 41.398
16.5 | 1.312 | 0.03513 | -0.121 | 37.356

## 106. Re 10M Mach 0.00 (2)
BIGFOIL.COM POLAR EXPORT
nn7mk20
NN7 MK20 |  |  |  | Cl Max: | 1.7174 | at alpha= | 20 | deg
XFOIL ncrit=9 |  |  |  | L/D Max: | 172.326 | at alpha= | 3 | deg
Re: | 10000000 |  |  | Cd Min: | 0.06714 | at alpha= | 20 | deg
Mach: | 0 |  |  | Cl=0 at alpha= | -4.1803 | deg
|  |  |  | @ Cl=0.1, Cd= | 0.0054671
|  |  |  | @ Cl=0.4, Cd= | 0.003833
|  |  |  | @ Cl=0.6, Cd= | 0.0041397
alpha (deg) | Cl | Cd | Cm | Cl/Cd
-16.5 | -1.1037 | 0.02119 | -0.1194 | -52.0859
-16 | -1.0797 | 0.01977 | -0.1177 | -54.6131
-15.5 | -1.057 | 0.01829 | -0.1157 | -57.7911
-15 | -1.0366 | 0.01675 | -0.1132 | -61.8866
-14.5 | -1.0139 | 0.01539 | -0.1106 | -65.8804
-14 | -0.9978 | 0.01397 | -0.107 | -71.4245
-13.5 | -0.9794 | 0.01289 | -0.103 | -75.9814
-13 | -0.9402 | 0.01217 | -0.1015 | -77.2555
-12.5 | -0.8961 | 0.01158 | -0.1005 | -77.3834
-12 | -0.8496 | 0.01105 | -0.0997 | -76.8869
-11.5 | -0.8006 | 0.01057 | -0.0993 | -75.7427
-11 | -0.7513 | 0.01007 | -0.0989 | -74.6077
-10.5 | -0.7008 | 0.00955 | -0.0986 | -73.3822
-10 | -0.6494 | 0.00908 | -0.0985 | -71.5198
-9.5 | -0.5964 | 0.00866 | -0.0985 | -68.8684
-9 | -0.5427 | 0.0083 | -0.0986 | -65.3855
-8.5 | -0.4878 | 0.00798 | -0.0989 | -61.1278
-8 | -0.4327 | 0.00769 | -0.0992 | -56.2679
-7.5 | -0.3775 | 0.00737 | -0.0995 | -51.2212
-7 | -0.3214 | 0.00711 | -0.0999 | -45.2039
-6.5 | -0.2654 | 0.00682 | -0.1003 | -38.915
-6 | -0.2089 | 0.00659 | -0.1008 | -31.6995
-5.5 | -0.1515 | 0.0064 | -0.1014 | -23.6719
-5 | -0.0944 | 0.00622 | -0.1019 | -15.1768
-4.5 | -0.0367 | 0.00604 | -0.1026 | -6.0762
-4 | 0.0207 | 0.00588 | -0.1031 | 3.5204
-3.5 | 0.0773 | 0.00555 | -0.1037 | 13.9279
-3 | 0.1348 | 0.00534 | -0.1043 | 25.2434
-2.5 | 0.1906 | 0.00494 | -0.1048 | 38.583
-2 | 0.2474 | 0.00459 | -0.1054 | 53.8998
-1.5 | 0.3026 | 0.00413 | -0.1058 | 73.2688
-1 | 0.3596 | 0.00384 | -0.1064 | 93.6458
-0.5 | 0.4176 | 0.00383 | -0.1071 | 109.0339
0 | 0.4758 | 0.00386 | -0.1077 | 123.2642
0.5 | 0.5327 | 0.00398 | -0.1082 | 133.8442
1 | 0.5895 | 0.00411 | -0.1086 | 143.4307
1.5 | 0.646 | 0.00427 | -0.109 | 151.2881
2 | 0.7026 | 0.00441 | -0.1094 | 159.3197
2.5 | 0.7592 | 0.00456 | -0.1099 | 166.4912
3 | 0.8151 | 0.00473 | -0.1102 | 172.3256
3.5 | 0.8679 | 0.00505 | -0.1099 | 171.8614
4 | 0.9198 | 0.00541 | -0.1095 | 170.0185
4.5 | 0.9697 | 0.00586 | -0.1088 | 165.4778
5 | 1.015 | 0.0065 | -0.1072 | 156.1538
5.5 | 1.0641 | 0.00692 | -0.1063 | 153.7717
6 | 1.1094 | 0.00749 | -0.1047 | 148.1175
6.5 | 1.1525 | 0.00811 | -0.1028 | 142.1085
7 | 1.1941 | 0.00872 | -0.1005 | 136.9381
7.5 | 1.2309 | 0.00941 | -0.0974 | 130.8077
8 | 1.2684 | 0.00987 | -0.0943 | 128.5106
8.5 | 1.2976 | 0.01039 | -0.0896 | 124.8893
9 | 1.3245 | 0.01109 | -0.0847 | 119.4319
9.5 | 1.3505 | 0.01185 | -0.0799 | 113.9662
10 | 1.3644 | 0.01311 | -0.0735 | 104.0732
10.5 | 1.387 | 0.01423 | -0.069 | 97.4701
11 | 1.4142 | 0.01528 | -0.0655 | 92.5524
11.5 | 1.4405 | 0.01647 | -0.0622 | 87.4621
12 | 1.4659 | 0.0178 | -0.059 | 82.3539
12.5 | 1.4903 | 0.01931 | -0.056 | 77.1776
13 | 1.5123 | 0.02106 | -0.053 | 71.8091
13.5 | 1.5361 | 0.02279 | -0.0505 | 67.4024
14 | 1.5578 | 0.02475 | -0.048 | 62.9414
14.5 | 1.5786 | 0.02689 | -0.0457 | 58.7058
15 | 1.5984 | 0.02921 | -0.0436 | 54.721
15.5 | 1.6177 | 0.03168 | -0.0417 | 51.0638
16 | 1.6327 | 0.03462 | -0.0398 | 47.1606
16.5 | 1.6507 | 0.03747 | -0.0384 | 44.0539
17 | 1.6604 | 0.04118 | -0.0369 | 40.3205
17.5 | 1.6743 | 0.04468 | -0.0358 | 37.4731
18 | 1.6822 | 0.04891 | -0.0349 | 34.3938
18.5 | 1.6938 | 0.05293 | -0.0345 | 32.0008
19 | 1.7036 | 0.0573 | -0.0343 | 29.7312
19.5 | 1.7108 | 0.06208 | -0.0344 | 27.558
20 | 1.7174 | 0.06714 | -0.0349 | 25.5794

## 107. Re 10M Mach 0.10 (1)
BIGFOIL.COM POLAR EXPORT
nn7mk20
NN7 MK20 |  |  |  | Cl Max: | 1.584 | at alpha= | 11.5 | deg
JavaFoil+Calcfoil stall+Eppler ext transition |  |  |  | L/D Max: | 143.42 | at alpha= | 6.5 | deg
Re: | 10000000 |  |  | Cd Min: | 0.00658 | at alpha= | 0.5 | deg
Mach: | 0.1 |  |  | Cl=0 at alpha= | -4.2581 | deg
|  |  |  | @ Cl=0.1, Cd= | 0.0073198
|  |  |  | @ Cl=0.4, Cd= | 0.006819
|  |  |  | @ Cl=0.6, Cd= | 0.0065916
alpha (deg) | Cl | Cd | Cm | Cl/Cd
-18.5 | -0.501 | 0.13165 | -0.043 | -3.805
-18 | -0.518 | 0.12419 | -0.044 | -4.17
-17.5 | -0.534 | 0.11698 | -0.046 | -4.567
-17 | -0.55 | 0.11007 | -0.047 | -4.995
-16.5 | -0.566 | 0.10119 | -0.049 | -5.591
-16 | -0.585 | 0.08712 | -0.054 | -6.72
-15.5 | -0.611 | 0.06713 | -0.061 | -9.103
-15 | -0.644 | 0.04457 | -0.068 | -14.447
-14.5 | -0.669 | 0.03073 | -0.072 | -21.779
-14 | -0.678 | 0.02608 | -0.074 | -26.009
-13.5 | -0.682 | 0.02303 | -0.075 | -29.591
-13 | -0.68 | 0.0206 | -0.077 | -33.022
-12.5 | -0.674 | 0.01887 | -0.078 | -35.709
-12 | -0.662 | 0.01737 | -0.079 | -38.128
-11.5 | -0.646 | 0.01607 | -0.08 | -40.232
-11 | -0.626 | 0.01495 | -0.081 | -41.858
-10.5 | -0.6 | 0.01402 | -0.082 | -42.79
-10 | -0.57 | 0.01308 | -0.084 | -43.616
-9.5 | -0.536 | 0.01219 | -0.085 | -44.018
-9 | -0.499 | 0.01133 | -0.086 | -43.999
-8.5 | -0.458 | 0.0104 | -0.087 | -44.09
-8 | -0.427 | 0.00788 | -0.092 | -54.203
-7.5 | -0.376 | 0.00791 | -0.093 | -47.588
-7 | -0.323 | 0.00763 | -0.094 | -42.33
-6.5 | -0.267 | 0.00763 | -0.095 | -35.013
-6 | -0.209 | 0.00738 | -0.095 | -28.369
-5.5 | -0.15 | 0.00721 | -0.096 | -20.869
-5 | -0.09 | 0.00703 | -0.097 | -12.863
-4.5 | -0.03 | 0.00738 | -0.098 | -4.015
-4 | 0.032 | 0.00732 | -0.099 | 4.337
-3.5 | 0.093 | 0.00733 | -0.1 | 12.741
-3 | 0.155 | 0.00724 | -0.101 | 21.427
-2.5 | 0.217 | 0.00669 | -0.102 | 32.519
-2 | 0.279 | 0.00666 | -0.103 | 41.909
-1.5 | 0.341 | 0.0068 | -0.103 | 50.167
-1 | 0.403 | 0.00682 | -0.104 | 59.048
-0.5 | 0.465 | 0.00685 | -0.105 | 67.802
0 | 0.526 | 0.00688 | -0.106 | 76.523
0.5 | 0.588 | 0.00658 | -0.107 | 89.412
1 | 0.65 | 0.00664 | -0.108 | 97.816
1.5 | 0.711 | 0.00678 | -0.109 | 104.923
2 | 0.769 | 0.00689 | -0.109 | 111.71
2.5 | 0.83 | 0.00704 | -0.11 | 118.003
3 | 0.891 | 0.00727 | -0.111 | 122.536
3.5 | 0.952 | 0.00752 | -0.112 | 126.625
4 | 1.012 | 0.00869 | -0.113 | 116.498
4.5 | 1.072 | 0.00912 | -0.113 | 117.554
5 | 1.132 | 0.00958 | -0.114 | 118.128
5.5 | 1.189 | 0.00836 | -0.115 | 142.245
6 | 1.246 | 0.00879 | -0.115 | 141.703
6.5 | 1.301 | 0.00907 | -0.116 | 143.42
7 | 1.355 | 0.01096 | -0.117 | 123.612
7.5 | 1.403 | 0.01151 | -0.117 | 121.86
8 | 1.446 | 0.01212 | -0.118 | 119.271
8.5 | 1.482 | 0.01359 | -0.118 | 109.117
9 | 1.514 | 0.01427 | -0.119 | 106.132
9.5 | 1.54 | 0.01502 | -0.119 | 102.542
10 | 1.56 | 0.01587 | -0.119 | 98.279
10.5 | 1.575 | 0.01673 | -0.12 | 94.114
11 | 1.583 | 0.01767 | -0.12 | 89.557
11.5 | 1.584 | 0.01871 | -0.12 | 84.662
12 | 1.578 | 0.01979 | -0.121 | 79.742
12.5 | 1.565 | 0.02096 | -0.121 | 74.665
13 | 1.544 | 0.0223 | -0.121 | 69.259
13.5 | 1.517 | 0.02375 | -0.121 | 63.876
14 | 1.483 | 0.02548 | -0.121 | 58.208
14.5 | 1.445 | 0.02731 | -0.121 | 52.908
15 | 1.402 | 0.02939 | -0.121 | 47.695
15.5 | 1.356 | 0.03154 | -0.121 | 42.984
16 | 1.307 | 0.03386 | -0.121 | 38.593
16.5 | 1.256 | 0.03637 | -0.121 | 34.53

## 108. Re 10M Mach 0.10 (2)
BIGFOIL.COM POLAR EXPORT
nn7mk20
NN7 MK20 |  |  |  | Cl Max: | 1.7111 | at alpha= | 20 | deg
XFOIL ncrit=9 |  |  |  | L/D Max: | 172.996 | at alpha= | 3 | deg
Re: | 10000000 |  |  | Cd Min: | 0.07043 | at alpha= | 20 | deg
Mach: | 0.1 |  |  | Cl=0 at alpha= | -4.1785 | deg
|  |  |  | @ Cl=0.1, Cd= | 0.0054786
|  |  |  | @ Cl=0.4, Cd= | 0.0038334
|  |  |  | @ Cl=0.6, Cd= | 0.00414
alpha (deg) | Cl | Cd | Cm | Cl/Cd
-16.5 | -1.0986 | 0.02259 | -0.1219 | -48.6321
-16 | -1.0725 | 0.02096 | -0.121 | -51.1689
-15.5 | -1.0502 | 0.01932 | -0.119 | -54.3582
-15 | -1.0306 | 0.01763 | -0.1165 | -58.4572
-14.5 | -1.0079 | 0.01618 | -0.1139 | -62.293
-14 | -0.9867 | 0.01477 | -0.1109 | -66.8043
-13.5 | -0.9805 | 0.01328 | -0.1057 | -73.8328
-13 | -0.9438 | 0.01246 | -0.1037 | -75.7464
-12.5 | -0.9011 | 0.01181 | -0.1023 | -76.2997
-12 | -0.8551 | 0.01124 | -0.1014 | -76.0765
-11.5 | -0.8061 | 0.01072 | -0.1008 | -75.1959
-11 | -0.7565 | 0.01022 | -0.1002 | -74.0215
-10.5 | -0.7056 | 0.0097 | -0.0999 | -72.7423
-10 | -0.6541 | 0.00919 | -0.0995 | -71.1752
-9.5 | -0.6009 | 0.00875 | -0.0995 | -68.6743
-9 | -0.5468 | 0.00837 | -0.0995 | -65.3286
-8.5 | -0.4917 | 0.00804 | -0.0997 | -61.1567
-8 | -0.4359 | 0.00775 | -0.0999 | -56.2452
-7.5 | -0.3804 | 0.00741 | -0.1002 | -51.336
-7 | -0.3239 | 0.00715 | -0.1005 | -45.3007
-6.5 | -0.2675 | 0.00686 | -0.1009 | -38.9942
-6 | -0.2105 | 0.00661 | -0.1014 | -31.8457
-5.5 | -0.1528 | 0.00642 | -0.1019 | -23.8006
-5 | -0.0953 | 0.00624 | -0.1024 | -15.2724
-4.5 | -0.0371 | 0.00606 | -0.1031 | -6.1221
-4 | 0.0206 | 0.00589 | -0.1037 | 3.4975
-3.5 | 0.0776 | 0.00556 | -0.1042 | 13.9568
-3 | 0.1354 | 0.00535 | -0.1048 | 25.3084
-2.5 | 0.1917 | 0.00495 | -0.1053 | 38.7273
-2 | 0.2487 | 0.0046 | -0.1059 | 54.0652
-1.5 | 0.3043 | 0.00414 | -0.1063 | 73.5024
-1 | 0.3616 | 0.00384 | -0.1069 | 94.1667
-0.5 | 0.42 | 0.00383 | -0.1076 | 109.6606
0 | 0.4785 | 0.00387 | -0.1083 | 123.6434
0.5 | 0.5359 | 0.00398 | -0.1087 | 134.6482
1 | 0.5929 | 0.00412 | -0.1091 | 143.9078
1.5 | 0.6497 | 0.00428 | -0.1095 | 151.7991
2 | 0.7067 | 0.00441 | -0.1099 | 160.2494
2.5 | 0.7636 | 0.00457 | -0.1104 | 167.0897
3 | 0.82 | 0.00474 | -0.1107 | 172.9958
3.5 | 0.8731 | 0.00506 | -0.1104 | 172.5494
4 | 0.9253 | 0.00542 | -0.11 | 170.7196
4.5 | 0.9754 | 0.00588 | -0.1091 | 165.8844
5 | 1.0207 | 0.00653 | -0.1075 | 156.3093
5.5 | 1.0699 | 0.00695 | -0.1065 | 153.9424
6 | 1.1152 | 0.00752 | -0.1048 | 148.2979
6.5 | 1.1581 | 0.00815 | -0.1027 | 142.0982
7 | 1.1993 | 0.00877 | -0.1003 | 136.7503
7.5 | 1.2354 | 0.00948 | -0.0969 | 130.3165
8 | 1.269 | 0.00993 | -0.0929 | 127.7946
8.5 | 1.2994 | 0.01049 | -0.0883 | 123.8704
9 | 1.3261 | 0.01121 | -0.0834 | 118.2962
9.5 | 1.3513 | 0.01203 | -0.0785 | 112.3275
10 | 1.3638 | 0.0134 | -0.0719 | 101.7761
10.5 | 1.3874 | 0.01455 | -0.0675 | 95.354
11 | 1.4139 | 0.01569 | -0.0639 | 90.1147
11.5 | 1.4406 | 0.01693 | -0.0606 | 85.0916
12 | 1.4656 | 0.01837 | -0.0574 | 79.7823
12.5 | 1.49 | 0.01996 | -0.0544 | 74.6493
13 | 1.5121 | 0.02179 | -0.0515 | 69.3942
13.5 | 1.5352 | 0.02365 | -0.0489 | 64.9133
14 | 1.5575 | 0.02567 | -0.0465 | 60.6739
14.5 | 1.5781 | 0.02791 | -0.0442 | 56.5425
15 | 1.5971 | 0.03042 | -0.042 | 52.5016
15.5 | 1.6155 | 0.03307 | -0.0401 | 48.8509
16 | 1.6296 | 0.03623 | -0.0383 | 44.9793
16.5 | 1.647 | 0.03928 | -0.0369 | 41.9297
17 | 1.6569 | 0.04311 | -0.0355 | 38.4342
17.5 | 1.6693 | 0.0469 | -0.0345 | 35.5928
18 | 1.6783 | 0.0512 | -0.0338 | 32.7793
18.5 | 1.6889 | 0.0555 | -0.0335 | 30.4306
19 | 1.6976 | 0.06016 | -0.0334 | 28.2181
19.5 | 1.7044 | 0.06518 | -0.0337 | 26.1491
20 | 1.7111 | 0.07043 | -0.0343 | 24.295

## 109. Re 10M Mach 0.25 (1)
BIGFOIL.COM POLAR EXPORT
nn7mk20
NN7 MK20 |  |  |  | Cl Max: | 1.561 | at alpha= | 10.5 | deg
JavaFoil+Calcfoil stall+Eppler ext transition |  |  |  | L/D Max: | 152.787 | at alpha= | 5.5 | deg
Re: | 10000000 |  |  | Cd Min: | 0.00669 | at alpha= | 0.5 | deg
Mach: | 0.25 |  |  | Cl=0 at alpha= | -4.2619 | deg
|  |  |  | @ Cl=0.1, Cd= | 0.0074343
|  |  |  | @ Cl=0.4, Cd= | 0.0069144
|  |  |  | @ Cl=0.6, Cd= | 0.0067116
alpha (deg) | Cl | Cd | Cm | Cl/Cd
-16.5 | -0.252 | 0.11837 | -0.043 | -2.127
-16 | -0.301 | 0.11195 | -0.044 | -2.689
-15.5 | -0.345 | 0.10581 | -0.044 | -3.258
-15 | -0.385 | 0.09801 | -0.047 | -3.928
-14.5 | -0.421 | 0.09007 | -0.05 | -4.676
-14 | -0.453 | 0.08277 | -0.053 | -5.471
-13.5 | -0.49 | 0.06521 | -0.061 | -7.509
-13 | -0.555 | 0.02809 | -0.076 | -19.749
-12.5 | -0.577 | 0.02261 | -0.079 | -25.531
-12 | -0.589 | 0.01964 | -0.081 | -30.004
-11.5 | -0.591 | 0.018 | -0.082 | -32.856
-11 | -0.586 | 0.01646 | -0.083 | -35.626
-10.5 | -0.573 | 0.0153 | -0.084 | -37.494
-10 | -0.554 | 0.01416 | -0.085 | -39.118
-9.5 | -0.527 | 0.01316 | -0.087 | -40.056
-9 | -0.495 | 0.01223 | -0.088 | -40.472
-8.5 | -0.457 | 0.01143 | -0.089 | -39.994
-8 | -0.415 | 0.01056 | -0.09 | -39.29
-7.5 | -0.382 | 0.00787 | -0.095 | -48.552
-7 | -0.329 | 0.00783 | -0.096 | -41.977
-6.5 | -0.273 | 0.00748 | -0.097 | -36.479
-6 | -0.214 | 0.00757 | -0.098 | -28.335
-5.5 | -0.154 | 0.00738 | -0.099 | -20.91
-5 | -0.093 | 0.00719 | -0.1 | -12.917
-4.5 | -0.03 | 0.00705 | -0.101 | -4.318
-4 | 0.033 | 0.00744 | -0.102 | 4.38
-3.5 | 0.096 | 0.00744 | -0.103 | 12.89
-3 | 0.159 | 0.00735 | -0.104 | 21.688
-2.5 | 0.223 | 0.00682 | -0.105 | 32.745
-2 | 0.287 | 0.00678 | -0.105 | 42.343
-1.5 | 0.351 | 0.00686 | -0.106 | 51.075
-1 | 0.414 | 0.00693 | -0.107 | 59.781
-0.5 | 0.477 | 0.00699 | -0.108 | 68.299
0 | 0.541 | 0.00703 | -0.109 | 76.971
0.5 | 0.604 | 0.00669 | -0.11 | 90.28
1 | 0.668 | 0.00677 | -0.111 | 98.687
1.5 | 0.731 | 0.00693 | -0.111 | 105.535
2 | 0.79 | 0.00707 | -0.112 | 111.841
2.5 | 0.853 | 0.00723 | -0.113 | 117.89
3 | 0.915 | 0.00749 | -0.114 | 122.206
3.5 | 0.978 | 0.00786 | -0.115 | 124.409
4 | 1.04 | 0.00908 | -0.116 | 114.446
4.5 | 1.1 | 0.00781 | -0.116 | 140.92
5 | 1.16 | 0.00826 | -0.117 | 140.481
5.5 | 1.219 | 0.00798 | -0.118 | 152.787
6 | 1.277 | 0.00841 | -0.119 | 151.843
6.5 | 1.333 | 0.01082 | -0.119 | 123.19
7 | 1.388 | 0.01153 | -0.12 | 120.364
7.5 | 1.434 | 0.01216 | -0.12 | 117.862
8 | 1.471 | 0.01377 | -0.121 | 106.846
8.5 | 1.504 | 0.01451 | -0.121 | 103.68
9 | 1.53 | 0.01534 | -0.121 | 99.721
9.5 | 1.549 | 0.01626 | -0.122 | 95.266
10 | 1.56 | 0.01725 | -0.122 | 90.392
10.5 | 1.561 | 0.0183 | -0.122 | 85.297
11 | 1.551 | 0.01943 | -0.123 | 79.821
11.5 | 1.53 | 0.02069 | -0.123 | 73.941
12 | 1.497 | 0.02211 | -0.123 | 67.684
12.5 | 1.451 | 0.02377 | -0.123 | 61.03
13 | 1.393 | 0.0257 | -0.123 | 54.181
13.5 | 1.324 | 0.0278 | -0.123 | 47.626
14 | 1.246 | 0.02998 | -0.123 | 41.57
14.5 | 1.159 | 0.03246 | -0.123 | 35.719
15 | 1.065 | 0.03523 | -0.123 | 30.234
15.5 | 0.964 | 0.03846 | -0.123 | 25.067

## 110. Re 10M Mach 0.25 (2)
BIGFOIL.COM POLAR EXPORT
nn7mk20
NN7 MK20 |  |  |  | Cl Max: | 1.6529 | at alpha= | 18.5 | deg
XFOIL ncrit=9 |  |  |  | L/D Max: | 177.618 | at alpha= | 3.5 | deg
Re: | 10000000 |  |  | Cd Min: | 0.18183 | at alpha= | -20 | deg
Mach: | 0.25 |  |  | Cl=0 at alpha= | -4.1667 | deg
|  |  |  | @ Cl=0.1, Cd= | 0.0055766
|  |  |  | @ Cl=0.4, Cd= | 0.0038709
|  |  |  | @ Cl=0.6, Cd= | 0.004128
alpha (deg) | Cl | Cd | Cm | Cl/Cd
-20 | -0.6192 | 0.18183 | -0.0193 | -3.4054
-19.5 | -0.6861 | 0.15668 | -0.0331 | -4.379
-19 | -0.8475 | 0.11842 | -0.056 | -7.1567
-18.5 | -0.9386 | 0.09566 | -0.0695 | -9.8118
-18 | -1.0119 | 0.0749 | -0.0848 | -13.51
-17.5 | -1.0475 | 0.05909 | -0.0992 | -17.7272
-17 | -1.0522 | 0.05007 | -0.1061 | -21.0146
-16.5 | -1.0758 | 0.03925 | -0.1151 | -27.4089
-16 | -0.9934 | 0.03241 | -0.1335 | -30.651
-15.5 | -0.9743 | 0.02852 | -0.1351 | -34.162
-15 | -0.9746 | 0.02454 | -0.1337 | -39.7148
-14.5 | -0.9598 | 0.02193 | -0.1315 | -43.7665
-14 | -0.944 | 0.01961 | -0.1286 | -48.1387
-13.5 | -0.9275 | 0.01754 | -0.1251 | -52.8791
-13 | -0.9059 | 0.01585 | -0.1215 | -57.1546
-12.5 | -0.8874 | 0.01426 | -0.1172 | -62.23
-12 | -0.8718 | 0.01281 | -0.1124 | -68.0562
-11.5 | -0.8302 | 0.0119 | -0.11 | -69.7647
-11 | -0.7832 | 0.01113 | -0.1083 | -70.3684
-10.5 | -0.7319 | 0.01052 | -0.107 | -69.5722
-10 | -0.6783 | 0.00997 | -0.1061 | -68.0341
-9.5 | -0.6251 | 0.00934 | -0.1052 | -66.9272
-9 | -0.5695 | 0.00882 | -0.1047 | -64.5692
-8.5 | -0.5127 | 0.0084 | -0.1043 | -61.0357
-8 | -0.4548 | 0.00802 | -0.1042 | -56.7082
-7.5 | -0.3965 | 0.00771 | -0.1042 | -51.4267
-7 | -0.3378 | 0.00735 | -0.1042 | -45.9592
-6.5 | -0.2791 | 0.00705 | -0.1044 | -39.5887
-6 | -0.2198 | 0.00676 | -0.1047 | -32.5148
-5.5 | -0.1602 | 0.00653 | -0.105 | -24.5329
-5 | -0.1002 | 0.00633 | -0.1055 | -15.8294
-4.5 | -0.0398 | 0.00615 | -0.106 | -6.4715
-4 | 0.0199 | 0.00598 | -0.1065 | 3.3278
-3.5 | 0.0794 | 0.00566 | -0.1071 | 14.0283
-3 | 0.1387 | 0.00542 | -0.1076 | 25.5904
-2 | 0.256 | 0.00466 | -0.1086 | 54.9356
-1.5 | 0.3135 | 0.00416 | -0.1091 | 75.3606
-1 | 0.3725 | 0.00388 | -0.1097 | 96.0052
-0.5 | 0.4331 | 0.00386 | -0.1104 | 112.2021
0 | 0.4936 | 0.0039 | -0.1111 | 126.5641
0.5 | 0.5532 | 0.004 | -0.1116 | 138.3
1 | 0.6117 | 0.00416 | -0.1119 | 147.0433
1.5 | 0.6706 | 0.00432 | -0.1123 | 155.2315
2 | 0.7295 | 0.00446 | -0.1127 | 163.565
2.5 | 0.7882 | 0.00462 | -0.113 | 170.6061
3 | 0.8468 | 0.00479 | -0.1133 | 176.785
3.5 | 0.9023 | 0.00508 | -0.113 | 177.6181
4 | 0.956 | 0.00545 | -0.1124 | 175.4128
4.5 | 1.0066 | 0.00596 | -0.1112 | 168.8926
5 | 1.0518 | 0.00665 | -0.1089 | 158.1654
5.5 | 1.1012 | 0.00711 | -0.1075 | 154.8805
6 | 1.1462 | 0.00771 | -0.1052 | 148.6641
6.5 | 1.1872 | 0.00839 | -0.1021 | 141.5018
7 | 1.2245 | 0.00908 | -0.0983 | 134.8568
7.5 | 1.2463 | 0.00978 | -0.0913 | 127.4335
8 | 1.2764 | 0.01044 | -0.0863 | 122.2605
8.5 | 1.3074 | 0.01113 | -0.0816 | 117.4663
9 | 1.332 | 0.0121 | -0.0762 | 110.0826
9.5 | 1.3547 | 0.01326 | -0.0708 | 102.1644
10 | 1.3613 | 0.01526 | -0.0638 | 89.2071
10.5 | 1.3869 | 0.01672 | -0.0598 | 82.9486
11 | 1.4146 | 0.01822 | -0.0564 | 77.64
11.5 | 1.44 | 0.01996 | -0.0531 | 72.1443
12 | 1.4644 | 0.02187 | -0.0499 | 66.9593
12.5 | 1.4872 | 0.02399 | -0.0468 | 61.9925
13 | 1.5104 | 0.02623 | -0.044 | 57.5829
13.5 | 1.5323 | 0.02868 | -0.0414 | 53.4275
14 | 1.5532 | 0.03136 | -0.0391 | 49.5281
14.5 | 1.5704 | 0.03446 | -0.0368 | 45.5717
15 | 1.5882 | 0.0377 | -0.0348 | 42.1273
15.5 | 1.6033 | 0.04132 | -0.0331 | 38.802
16 | 1.6136 | 0.04557 | -0.0316 | 35.4093
16.5 | 1.6266 | 0.04978 | -0.0305 | 32.6758
17 | 1.6358 | 0.05452 | -0.0297 | 30.0037
17.5 | 1.6442 | 0.05961 | -0.0293 | 27.5826
18 | 1.6483 | 0.06535 | -0.0294 | 25.2226
18.5 | 1.6529 | 0.07129 | -0.0299 | 23.1856
19 | 1.6491 | 0.0785 | -0.0311 | 21.0076
19.5 | 1.6488 | 0.08556 | -0.0327 | 19.2707
20 | 1.6438 | 0.09348 | -0.035 | 17.5845

## 111. Re 10M Mach 0.50 (1)
BIGFOIL.COM POLAR EXPORT
nn7mk20
NN7 MK20 |  |  |  | Cl Max: | 1.542 | at alpha= | 8 | deg
JavaFoil+Calcfoil stall+Eppler ext transition |  |  |  | L/D Max: | 156.851 | at alpha= | 4 | deg
Re: | 10000000 |  |  | Cd Min: | 0.00625 | at alpha= | -1.5 | deg
Mach: | 0.5 |  |  | Cl=0 at alpha= | -4.2571 | deg
|  |  |  | @ Cl=0.1, Cd= | 0.0070644
|  |  |  | @ Cl=0.4, Cd= | 0.0062951
|  |  |  | @ Cl=0.6, Cd= | 0.0068537
alpha (deg) | Cl | Cd | Cm | Cl/Cd
-20 | -0.874 | 0.1483 | -0.049 | -5.896
-19.5 | -0.845 | 0.14528 | -0.048 | -5.814
-19 | -0.822 | 0.14287 | -0.051 | -5.752
-18.5 | -0.795 | 0.13423 | -0.052 | -5.926
-18 | -0.767 | 0.12862 | -0.051 | -5.962
-17.5 | -0.736 | 0.12699 | -0.049 | -5.797
-17 | -0.708 | 0.11985 | -0.049 | -5.911
-16.5 | -0.685 | 0.11701 | -0.053 | -5.851
-16 | -0.655 | 0.11279 | -0.051 | -5.81
-15.5 | -0.629 | 0.10387 | -0.053 | -6.059
-15 | -0.606 | 0.09314 | -0.057 | -6.504
-14.5 | -0.571 | 0.10546 | -0.05 | -5.411
-14 | -0.544 | 0.09587 | -0.052 | -5.675
-13.5 | -0.522 | 0.08313 | -0.058 | -6.275
-13 | -0.549 | 0.03241 | -0.085 | -16.952
-12.5 | -0.528 | 0.02499 | -0.088 | -21.116
-12 | -0.431 | 0.08409 | -0.047 | -5.126
-11.5 | -0.406 | 0.07284 | -0.054 | -5.573
-11 | -0.431 | 0.02306 | -0.09 | -18.715
-10.5 | -0.405 | 0.01903 | -0.093 | -21.254
-10 | -0.321 | 0.06554 | -0.049 | -4.892
-9.5 | -0.294 | 0.05915 | -0.053 | -4.966
-9 | -0.309 | 0.01592 | -0.096 | -19.442
-8.5 | -0.24 | 0.05007 | -0.062 | -4.794
-8 | -0.245 | 0.01403 | -0.099 | -17.495
-7.5 | -0.337 | 0.01293 | -0.1 | -26.096
-7 | -0.32 | 0.01197 | -0.102 | -26.709
-6.5 | -0.277 | 0.01108 | -0.103 | -24.956
-6 | -0.223 | 0.01033 | -0.104 | -21.537
-5.5 | -0.163 | 0.00955 | -0.105 | -17.032
-5 | -0.103 | 0.00758 | -0.112 | -13.565
-4.5 | -0.034 | 0.00734 | -0.113 | -4.609
-4 | 0.036 | 0.00747 | -0.114 | 4.864
-3.5 | 0.107 | 0.00702 | -0.115 | 15.254
-3 | 0.178 | 0.007 | -0.116 | 25.414
-2.5 | 0.25 | 0.00665 | -0.117 | 37.571
-2 | 0.321 | 0.00665 | -0.118 | 48.226
-1.5 | 0.392 | 0.00625 | -0.119 | 62.738
-1 | 0.463 | 0.00665 | -0.12 | 69.598
-0.5 | 0.534 | 0.00677 | -0.121 | 78.807
0 | 0.605 | 0.00686 | -0.122 | 88.119
0.5 | 0.676 | 0.00743 | -0.123 | 90.983
1 | 0.746 | 0.00759 | -0.124 | 98.397
1.5 | 0.817 | 0.0078 | -0.125 | 104.832
2 | 0.882 | 0.00803 | -0.126 | 109.832
2.5 | 0.951 | 0.00665 | -0.126 | 142.855
3 | 1.02 | 0.00691 | -0.127 | 147.576
3.5 | 1.088 | 0.00701 | -0.128 | 155.064
4 | 1.155 | 0.00736 | -0.129 | 156.851
4.5 | 1.221 | 0.00968 | -0.13 | 126.151
5 | 1.286 | 0.01035 | -0.13 | 124.199
5.5 | 1.348 | 0.01099 | -0.131 | 122.612
6 | 1.403 | 0.01276 | -0.131 | 109.939
6.5 | 1.456 | 0.01394 | -0.131 | 104.456
7 | 1.506 | 0.01499 | -0.132 | 100.479
7.5 | 1.534 | 0.01741 | -0.132 | 88.076
8 | 1.542 | 0.01878 | -0.132 | 82.107
8.5 | 1.51 | 0.02051 | -0.133 | 73.633
9 | 1.374 | 0.02278 | -0.133 | 60.297
9.5 | 0.919 | 0.02531 | -0.133 | 36.308
10 | 0.949 | 0.02669 | -0.133 | 35.55
10.5 | 0.976 | 0.03027 | -0.133 | 32.234
11 | 0.996 | 0.03691 | -0.132 | 26.992
11.5 | 0.878 | 0.09123 | -0.064 | 9.627
12 | 1.031 | 0.04813 | -0.128 | 21.429
12.5 | 1.087 | 0.04046 | -0.133 | 26.855
13 | 1.109 | 0.04621 | -0.132 | 23.997

## 112. Re 10M Mach 0.50 (2)
BIGFOIL.COM POLAR EXPORT
nn7mk20
NN7 MK20 |  |  |  | Cl Max: | 1.4896 | at alpha= | 13 | deg
XFOIL ncrit=9 |  |  |  | L/D Max: | 191.978 | at alpha= | 3.5 | deg
Re: | 10000000 |  |  | Cd Min: | 0.16814 | at alpha= | 18 | deg
Mach: | 0.5 |  |  | Cl=0 at alpha= | -4.1152 | deg
|  |  |  | @ Cl=0.1, Cd= | 0.0060787
|  |  |  | @ Cl=0.4, Cd= | 0.0041423
|  |  |  | @ Cl=0.6, Cd= | 0.0041408
alpha (deg) | Cl | Cd | Cm | Cl/Cd
-13 | -0.2663 | 0.09204 | -0.1205 | -2.8933
-12.5 | -0.2827 | 0.08072 | -0.1274 | -3.5022
-12 | -0.2937 | 0.06997 | -0.1336 | -4.1975
-11.5 | -0.3095 | 0.0584 | -0.1411 | -5.2997
-11 | -0.3322 | 0.04762 | -0.149 | -6.9761
-10.5 | -0.3563 | 0.03886 | -0.1539 | -9.1688
-10 | -0.3887 | 0.03134 | -0.1553 | -12.4027
-9.5 | -0.423 | 0.02492 | -0.1532 | -16.9743
-9 | -0.4526 | 0.01966 | -0.1479 | -23.0214
-8.5 | -0.4802 | 0.01528 | -0.1393 | -31.4267
-8 | -0.4967 | 0.01204 | -0.13 | -41.2542
-7.5 | -0.4618 | 0.00973 | -0.1251 | -47.4615
-7 | -0.4009 | 0.00871 | -0.1225 | -46.0276
-6.5 | -0.3328 | 0.00807 | -0.121 | -41.2392
-6 | -0.2641 | 0.00758 | -0.1199 | -34.8417
-5.5 | -0.194 | 0.00718 | -0.1194 | -27.0195
-5 | -0.1245 | 0.00684 | -0.119 | -18.2018
-4.5 | -0.0541 | 0.00658 | -0.1191 | -8.2219
-4 | 0.0162 | 0.00637 | -0.1193 | 2.5432
-3.5 | 0.0855 | 0.00615 | -0.1195 | 13.9024
-2.5 | 0.2217 | 0.00548 | -0.1203 | 40.4562
-2 | 0.288 | 0.0049 | -0.1207 | 58.7755
-1.5 | 0.353 | 0.00435 | -0.121 | 81.1494
-1 | 0.4209 | 0.00405 | -0.1216 | 103.9259
-0.5 | 0.4899 | 0.00404 | -0.1223 | 121.2624
0 | 0.5594 | 0.0041 | -0.123 | 136.439
0.5 | 0.629 | 0.00417 | -0.1237 | 150.8393
1 | 0.6972 | 0.00429 | -0.1241 | 162.5175
1.5 | 0.7631 | 0.00453 | -0.1239 | 168.4547
2 | 0.8292 | 0.00474 | -0.1238 | 174.9367
2.5 | 0.8961 | 0.00493 | -0.1237 | 181.7647
3.5 | 1.029 | 0.00536 | -0.1229 | 191.9776
4 | 1.0895 | 0.00573 | -0.1212 | 190.1396
4.5 | 1.1439 | 0.00625 | -0.1183 | 183.024
5 | 1.1835 | 0.00705 | -0.1127 | 167.8723
5.5 | 1.2023 | 0.00792 | -0.103 | 151.8056
6 | 1.2337 | 0.0087 | -0.0958 | 141.8046
6.5 | 1.2588 | 0.00973 | -0.088 | 129.3731
7 | 1.2713 | 0.01137 | -0.0791 | 111.8118
7.5 | 1.2855 | 0.01338 | -0.0714 | 96.0762
8 | 1.3044 | 0.01561 | -0.065 | 83.5618
8.5 | 1.332 | 0.01772 | -0.06 | 75.1693
9 | 1.3562 | 0.02017 | -0.055 | 67.2385
9.5 | 1.3715 | 0.02326 | -0.0497 | 58.9639
10.5 | 1.3927 | 0.03083 | -0.0402 | 45.1735
11 | 1.4204 | 0.03401 | -0.0369 | 41.7642
11.5 | 1.4449 | 0.03758 | -0.0338 | 38.4486
12 | 1.4644 | 0.04178 | -0.0309 | 35.0503
12.5 | 1.4804 | 0.04647 | -0.0282 | 31.8571
13 | 1.4896 | 0.05202 | -0.026 | 28.6351
13.5 | 1.4894 | 0.05871 | -0.0243 | 25.3688
14 | 1.4786 | 0.0669 | -0.0238 | 22.1016
14.5 | 1.4615 | 0.07635 | -0.0246 | 19.1421
15 | 1.4372 | 0.08718 | -0.027 | 16.4854
15.5 | 1.4094 | 0.09907 | -0.0311 | 14.2263
16 | 1.3787 | 0.112 | -0.0368 | 12.3098
16.5 | 1.3469 | 0.12566 | -0.0439 | 10.7186
17 | 1.3173 | 0.13954 | -0.052 | 9.4403
17.5 | 1.289 | 0.15375 | -0.0611 | 8.3837
18 | 1.2627 | 0.16814 | -0.0708 | 7.5098

## 113. Re 12M Mach 0.00 (1)
BIGFOIL.COM POLAR EXPORT
nn7mk20
NN7 MK20 |  |  |  | Cl Max: | 1.592 | at alpha= | 11.5 | deg
JavaFoil+Calcfoil stall+Eppler ext transition |  |  |  | L/D Max: | 144.881 | at alpha= | 6.5 | deg
Re: | 12000000 |  |  | Cd Min: | 0.00665 | at alpha= | -2 | deg
Mach: | 0 |  |  | Cl=0 at alpha= | -4.2623 | deg
|  |  |  | @ Cl=0.1, Cd= | 0.0072597
|  |  |  | @ Cl=0.4, Cd= | 0.0067653
|  |  |  | @ Cl=0.6, Cd= | 0.0068451
alpha (deg) | Cl | Cd | Cm | Cl/Cd
-19 | -0.533 | 0.13167 | -0.044 | -4.047
-18.5 | -0.548 | 0.12404 | -0.045 | -4.418
-18 | -0.562 | 0.1171 | -0.047 | -4.802
-17.5 | -0.578 | 0.10792 | -0.049 | -5.352
-17 | -0.593 | 0.09811 | -0.051 | -6.045
-16.5 | -0.613 | 0.08224 | -0.056 | -7.458
-16 | -0.652 | 0.05127 | -0.065 | -12.718
-15.5 | -0.677 | 0.03696 | -0.069 | -18.316
-15 | -0.692 | 0.02979 | -0.071 | -23.216
-14.5 | -0.699 | 0.02603 | -0.073 | -26.852
-14 | -0.701 | 0.02352 | -0.074 | -29.823
-13.5 | -0.701 | 0.02107 | -0.076 | -33.248
-13 | -0.695 | 0.0193 | -0.077 | -36.019
-12.5 | -0.686 | 0.01785 | -0.078 | -38.398
-12 | -0.672 | 0.01649 | -0.079 | -40.739
-11.5 | -0.653 | 0.0153 | -0.08 | -42.706
-11 | -0.631 | 0.01424 | -0.081 | -44.296
-10.5 | -0.604 | 0.01332 | -0.082 | -45.349
-10 | -0.573 | 0.0124 | -0.083 | -46.206
-9.5 | -0.538 | 0.01156 | -0.085 | -46.586
-9 | -0.502 | 0.01047 | -0.086 | -47.931
-8.5 | -0.475 | 0.00788 | -0.09 | -60.246
-8 | -0.426 | 0.00793 | -0.091 | -53.752
-7.5 | -0.375 | 0.00764 | -0.092 | -49.122
-7 | -0.322 | 0.00738 | -0.093 | -43.561
-6.5 | -0.266 | 0.00745 | -0.094 | -35.718
-6 | -0.209 | 0.00722 | -0.095 | -28.892
-5.5 | -0.15 | 0.00707 | -0.096 | -21.179
-5 | -0.09 | 0.00739 | -0.097 | -12.182
-4.5 | -0.029 | 0.00731 | -0.098 | -4.032
-4 | 0.032 | 0.00726 | -0.099 | 4.35
-3.5 | 0.093 | 0.00727 | -0.099 | 12.771
-3 | 0.154 | 0.00718 | -0.1 | 21.501
-2.5 | 0.216 | 0.00668 | -0.101 | 32.383
-2 | 0.278 | 0.00665 | -0.102 | 41.806
-1.5 | 0.339 | 0.00709 | -0.103 | 47.848
-1 | 0.401 | 0.00676 | -0.104 | 59.291
-0.5 | 0.462 | 0.00679 | -0.105 | 68.119
0 | 0.524 | 0.0068 | -0.105 | 76.994
0.5 | 0.585 | 0.00685 | -0.106 | 85.371
1 | 0.646 | 0.00683 | -0.107 | 94.708
1.5 | 0.708 | 0.00669 | -0.108 | 105.858
2 | 0.766 | 0.00684 | -0.109 | 111.858
2.5 | 0.826 | 0.00701 | -0.11 | 117.881
3 | 0.887 | 0.0075 | -0.11 | 118.242
3.5 | 0.947 | 0.00827 | -0.111 | 114.569
4 | 1.007 | 0.00857 | -0.112 | 117.572
4.5 | 1.067 | 0.00903 | -0.113 | 118.172
5 | 1.126 | 0.00941 | -0.114 | 119.632
5.5 | 1.184 | 0.00984 | -0.114 | 120.307
6 | 1.24 | 0.00865 | -0.115 | 143.297
6.5 | 1.295 | 0.00894 | -0.116 | 144.881
7 | 1.35 | 0.00936 | -0.116 | 144.134
7.5 | 1.398 | 0.01114 | -0.117 | 125.416
8 | 1.442 | 0.01172 | -0.117 | 123.023
8.5 | 1.48 | 0.01301 | -0.118 | 113.735
9 | 1.514 | 0.01363 | -0.118 | 111.048
9.5 | 1.541 | 0.01429 | -0.119 | 107.864
10 | 1.562 | 0.0151 | -0.119 | 103.45
10.5 | 1.578 | 0.01592 | -0.119 | 99.125
11 | 1.588 | 0.0168 | -0.12 | 94.498
11.5 | 1.592 | 0.01776 | -0.12 | 89.635
12 | 1.589 | 0.01872 | -0.12 | 84.872
12.5 | 1.58 | 0.01979 | -0.121 | 79.831
13 | 1.565 | 0.02097 | -0.121 | 74.634
13.5 | 1.543 | 0.02229 | -0.121 | 69.202
14 | 1.515 | 0.02383 | -0.121 | 63.567
14.5 | 1.482 | 0.02547 | -0.121 | 58.166
15 | 1.444 | 0.02742 | -0.121 | 52.66
15.5 | 1.403 | 0.02937 | -0.121 | 47.777
16 | 1.36 | 0.03149 | -0.121 | 43.186
16.5 | 1.314 | 0.03377 | -0.121 | 38.927

## 114. Re 12M Mach 0.00 (2)
BIGFOIL.COM POLAR EXPORT
nn7mk20
NN7 MK20 |  |  |  | Cl Max: | 1.7412 | at alpha= | 20 | deg
XFOIL ncrit=9 |  |  |  | L/D Max: | 171.782 | at alpha= | 3.5 | deg
Re: | 12000000 |  |  | Cd Min: | 0.06412 | at alpha= | 20 | deg
Mach: | 0 |  |  | Cl=0 at alpha= | -4.1843 | deg
|  |  |  | @ Cl=0.1, Cd= | 0.005366
|  |  |  | @ Cl=0.4, Cd= | 0.0037962
|  |  |  | @ Cl=0.6, Cd= | 0.0041166
alpha (deg) | Cl | Cd | Cm | Cl/Cd
-17 | -1.1346 | 0.0228 | -0.1195 | -49.7632
-16.5 | -1.1166 | 0.02044 | -0.1189 | -54.6282
-16 | -1.0915 | 0.01905 | -0.1172 | -57.2966
-15.5 | -1.0682 | 0.0176 | -0.1152 | -60.6932
-15 | -1.0495 | 0.01601 | -0.1124 | -65.5528
-14.5 | -1.0293 | 0.01461 | -0.1094 | -70.4517
-14 | -1.0262 | 0.01306 | -0.1039 | -78.5758
-13.5 | -0.9902 | 0.01229 | -0.102 | -80.5696
-13 | -0.9484 | 0.01164 | -0.1007 | -81.4777
-12.5 | -0.9031 | 0.01109 | -0.0998 | -81.4337
-12 | -0.855 | 0.01058 | -0.0992 | -80.8129
-11.5 | -0.8056 | 0.01014 | -0.0988 | -79.4477
-11 | -0.7548 | 0.00968 | -0.0986 | -77.9752
-10.5 | -0.703 | 0.00928 | -0.0985 | -75.7543
-10 | -0.6509 | 0.00881 | -0.0984 | -73.882
-9.5 | -0.5979 | 0.00841 | -0.0984 | -71.0939
-9 | -0.544 | 0.00803 | -0.0986 | -67.746
-8.5 | -0.4891 | 0.00773 | -0.0988 | -63.273
-8 | -0.4336 | 0.00746 | -0.0992 | -58.1233
-7.5 | -0.378 | 0.00716 | -0.0995 | -52.7933
-7 | -0.3218 | 0.00691 | -0.1 | -46.5702
-6.5 | -0.2655 | 0.00665 | -0.1004 | -39.9248
-6 | -0.2087 | 0.00641 | -0.1009 | -32.5585
-5.5 | -0.1517 | 0.00623 | -0.1014 | -24.3499
-5 | -0.094 | 0.00603 | -0.1021 | -15.5887
-4.5 | -0.0365 | 0.0059 | -0.1027 | -6.1864
-4 | 0.0213 | 0.00573 | -0.1033 | 3.7173
-3.5 | 0.0782 | 0.00545 | -0.1039 | 14.3486
-3 | 0.1353 | 0.00523 | -0.1045 | 25.87
-2.5 | 0.1927 | 0.00497 | -0.1051 | 38.7726
-2 | 0.2488 | 0.00463 | -0.1056 | 53.7365
-1.5 | 0.3048 | 0.00416 | -0.1061 | 73.2692
-1 | 0.3609 | 0.00385 | -0.1066 | 93.7403
-0.5 | 0.419 | 0.00377 | -0.1073 | 111.1406
0 | 0.4758 | 0.00384 | -0.1078 | 123.9062
0.5 | 0.5326 | 0.00395 | -0.1082 | 134.8354
1 | 0.5892 | 0.00409 | -0.1086 | 144.0587
1.5 | 0.6461 | 0.00423 | -0.1091 | 152.7423
2 | 0.7029 | 0.00437 | -0.1095 | 160.8467
2.5 | 0.7595 | 0.00449 | -0.11 | 169.1537
3 | 0.8142 | 0.00474 | -0.1101 | 171.7722
3.5 | 0.8675 | 0.00505 | -0.1099 | 171.7822
4 | 0.9172 | 0.00551 | -0.1091 | 166.461
4.5 | 0.9667 | 0.00598 | -0.1083 | 161.6555
5 | 1.014 | 0.00653 | -0.107 | 155.2833
5.5 | 1.0636 | 0.00692 | -0.1062 | 153.6994
6 | 1.1101 | 0.00743 | -0.1049 | 149.4078
6.5 | 1.1531 | 0.00805 | -0.1029 | 143.2422
7 | 1.1944 | 0.00868 | -0.1006 | 137.6037
7.5 | 1.2361 | 0.00921 | -0.0984 | 134.2128
8 | 1.2766 | 0.00969 | -0.0959 | 131.7441
8.5 | 1.3036 | 0.01021 | -0.0907 | 127.6787
9 | 1.3325 | 0.01082 | -0.0861 | 123.1516
9.5 | 1.3563 | 0.01164 | -0.0809 | 116.5206
10 | 1.372 | 0.0128 | -0.0747 | 107.1875
10.5 | 1.3988 | 0.0137 | -0.0707 | 102.1022
11 | 1.4266 | 0.01468 | -0.0672 | 97.1798
11.5 | 1.4532 | 0.01581 | -0.0637 | 91.9165
12 | 1.479 | 0.01707 | -0.0605 | 86.6432
12.5 | 1.5031 | 0.01851 | -0.0573 | 81.2048
13 | 1.5282 | 0.02002 | -0.0545 | 76.3337
13.5 | 1.5518 | 0.02172 | -0.0519 | 71.4457
14 | 1.574 | 0.02358 | -0.0493 | 66.7515
14.5 | 1.5945 | 0.02567 | -0.0468 | 62.1153
15 | 1.615 | 0.02786 | -0.0446 | 57.9684
15.5 | 1.6342 | 0.03028 | -0.0426 | 53.9696
16 | 1.6469 | 0.03332 | -0.0404 | 49.4268
16.5 | 1.6654 | 0.03605 | -0.0389 | 46.1969
17 | 1.677 | 0.03952 | -0.0373 | 42.4342
17.5 | 1.6916 | 0.04286 | -0.0362 | 39.468
18 | 1.7049 | 0.04646 | -0.0353 | 36.6961
18.5 | 1.7168 | 0.05033 | -0.0347 | 34.1109
19 | 1.726 | 0.05467 | -0.0344 | 31.5712
19.5 | 1.7333 | 0.05936 | -0.0343 | 29.1998
20 | 1.7412 | 0.06412 | -0.0346 | 27.1553

## 115. Re 12M Mach 0.10 (1)
BIGFOIL.COM POLAR EXPORT
nn7mk20
NN7 MK20 |  |  |  | Cl Max: | 1.586 | at alpha= | 11.5 | deg
JavaFoil+Calcfoil stall+Eppler ext transition |  |  |  | L/D Max: | 153.568 | at alpha= | 7 | deg
Re: | 12000000 |  |  | Cd Min: | 0.00667 | at alpha= | -2.5 | deg
Mach: | 0.1 |  |  | Cl=0 at alpha= | -4.2581 | deg
|  |  |  | @ Cl=0.1, Cd= | 0.0072498
|  |  |  | @ Cl=0.4, Cd= | 0.0068045
|  |  |  | @ Cl=0.6, Cd= | 0.00686
alpha (deg) | Cl | Cd | Cm | Cl/Cd
-18.5 | -0.502 | 0.12889 | -0.044 | -3.894
-18 | -0.519 | 0.12155 | -0.045 | -4.27
-17.5 | -0.536 | 0.11391 | -0.047 | -4.704
-17 | -0.551 | 0.10707 | -0.048 | -5.15
-16.5 | -0.572 | 0.09328 | -0.053 | -6.127
-16 | -0.595 | 0.0761 | -0.058 | -7.817
-15.5 | -0.638 | 0.04453 | -0.067 | -14.325
-15 | -0.658 | 0.03514 | -0.07 | -18.721
-14.5 | -0.673 | 0.02829 | -0.073 | -23.787
-14 | -0.681 | 0.02463 | -0.074 | -27.634
-13.5 | -0.683 | 0.022 | -0.076 | -31.059
-13 | -0.681 | 0.01981 | -0.077 | -34.398
-12.5 | -0.675 | 0.01819 | -0.078 | -37.087
-12 | -0.663 | 0.01679 | -0.079 | -39.492
-11.5 | -0.647 | 0.01552 | -0.08 | -41.704
-11 | -0.626 | 0.01445 | -0.081 | -43.353
-10.5 | -0.601 | 0.01355 | -0.083 | -44.328
-10 | -0.571 | 0.01257 | -0.084 | -45.442
-9.5 | -0.537 | 0.01174 | -0.085 | -45.776
-9 | -0.501 | 0.01074 | -0.086 | -46.623
-8.5 | -0.475 | 0.00795 | -0.091 | -59.763
-8 | -0.427 | 0.00799 | -0.092 | -53.492
-7.5 | -0.376 | 0.00769 | -0.093 | -48.946
-7 | -0.323 | 0.00742 | -0.094 | -43.489
-6.5 | -0.267 | 0.00743 | -0.095 | -35.952
-6 | -0.209 | 0.00722 | -0.095 | -29.01
-5.5 | -0.151 | 0.00705 | -0.096 | -21.338
-5 | -0.09 | 0.00697 | -0.097 | -12.974
-4.5 | -0.03 | 0.00736 | -0.098 | -4.023
-4 | 0.032 | 0.00731 | -0.099 | 4.343
-3.5 | 0.093 | 0.00726 | -0.1 | 12.862
-3 | 0.155 | 0.00717 | -0.101 | 21.647
-2.5 | 0.217 | 0.00667 | -0.102 | 32.602
-2 | 0.279 | 0.0067 | -0.103 | 41.672
-1.5 | 0.341 | 0.00709 | -0.103 | 48.087
-1 | 0.403 | 0.00679 | -0.104 | 59.315
-0.5 | 0.465 | 0.00683 | -0.105 | 68.074
0 | 0.526 | 0.00681 | -0.106 | 77.288
0.5 | 0.588 | 0.00686 | -0.107 | 85.681
1 | 0.65 | 0.00686 | -0.108 | 94.654
1.5 | 0.711 | 0.00673 | -0.109 | 105.757
2 | 0.769 | 0.00689 | -0.109 | 111.718
2.5 | 0.83 | 0.00705 | -0.11 | 117.707
3 | 0.891 | 0.00753 | -0.111 | 118.403
3.5 | 0.952 | 0.0083 | -0.112 | 114.661
4 | 1.012 | 0.00864 | -0.113 | 117.146
4.5 | 1.072 | 0.00912 | -0.113 | 117.537
5 | 1.132 | 0.00951 | -0.114 | 119.01
5.5 | 1.19 | 0.00995 | -0.115 | 119.616
6 | 1.246 | 0.00873 | -0.115 | 142.733
6.5 | 1.301 | 0.00901 | -0.116 | 144.387
7 | 1.356 | 0.00883 | -0.117 | 153.568
7.5 | 1.403 | 0.01125 | -0.117 | 124.752
8 | 1.447 | 0.01185 | -0.118 | 122.161
8.5 | 1.485 | 0.01316 | -0.118 | 112.826
9 | 1.518 | 0.0138 | -0.119 | 109.98
9.5 | 1.544 | 0.0145 | -0.119 | 106.441
10 | 1.563 | 0.01533 | -0.119 | 101.935
10.5 | 1.577 | 0.01616 | -0.12 | 97.625
11 | 1.585 | 0.01707 | -0.12 | 92.847
11.5 | 1.586 | 0.01806 | -0.12 | 87.821
12 | 1.58 | 0.01909 | -0.121 | 82.76
12.5 | 1.567 | 0.02022 | -0.121 | 77.523
13 | 1.547 | 0.02146 | -0.121 | 72.11
13.5 | 1.52 | 0.02283 | -0.122 | 66.593
14 | 1.487 | 0.02445 | -0.122 | 60.822
14.5 | 1.448 | 0.02629 | -0.122 | 55.073
15 | 1.405 | 0.02823 | -0.122 | 49.76
15.5 | 1.358 | 0.03032 | -0.122 | 44.806
16 | 1.309 | 0.03255 | -0.122 | 40.219
16.5 | 1.258 | 0.03496 | -0.122 | 35.99

## 116. Re 12M Mach 0.10 (2)
BIGFOIL.COM POLAR EXPORT
nn7mk20
NN7 MK20 |  |  |  | Cl Max: | 1.7339 | at alpha= | 20 | deg
XFOIL ncrit=9 |  |  |  | L/D Max: | 172.827 | at alpha= | 3 | deg
Re: | 12000000 |  |  | Cd Min: | 0.06748 | at alpha= | 20 | deg
Mach: | 0.1 |  |  | Cl=0 at alpha= | -4.1821 | deg
|  |  |  | @ Cl=0.1, Cd= | 0.0053968
|  |  |  | @ Cl=0.4, Cd= | 0.0038056
|  |  |  | @ Cl=0.6, Cd= | 0.0041081
alpha (deg) | Cl | Cd | Cm | Cl/Cd
-20 | -1.323 | 0.05197 | -0.0857 | -25.457
-19.5 | -1.3202 | 0.04655 | -0.0878 | -28.3609
-19 | -1.3152 | 0.04167 | -0.0892 | -31.5623
-18.5 | -1.2939 | 0.03751 | -0.0921 | -34.4948
-18 | -1.27 | 0.0319 | -0.0987 | -39.8119
-17.5 | -1.2447 | 0.02814 | -0.102 | -44.2324
-17 | -1.1454 | 0.02467 | -0.1184 | -46.4289
-16.5 | -1.1085 | 0.02179 | -0.1222 | -50.872
-16 | -1.0844 | 0.02019 | -0.1207 | -53.7098
-15.5 | -1.0616 | 0.0186 | -0.1186 | -57.0753
-15 | -1.0421 | 0.01693 | -0.116 | -61.5535
-14.5 | -1.0212 | 0.01545 | -0.1131 | -66.0971
-14 | -1.0068 | 0.01391 | -0.1091 | -72.3796
-13.5 | -0.9928 | 0.01264 | -0.1046 | -78.5443
-13 | -0.9529 | 0.01192 | -0.1028 | -79.9413
-12.5 | -0.9087 | 0.01131 | -0.1016 | -80.3448
-12 | -0.8609 | 0.01075 | -0.1008 | -80.0837
-11.5 | -0.8115 | 0.01028 | -0.1003 | -78.9397
-11 | -0.7605 | 0.0098 | -0.0999 | -77.602
-10 | -0.6557 | 0.00893 | -0.0995 | -73.4267
-9.5 | -0.6024 | 0.0085 | -0.0994 | -70.8706
-9 | -0.5482 | 0.0081 | -0.0995 | -67.679
-8.5 | -0.4929 | 0.00778 | -0.0997 | -63.3548
-8 | -0.437 | 0.00751 | -0.0999 | -58.1891
-7.5 | -0.3808 | 0.00721 | -0.1002 | -52.8155
-7 | -0.3244 | 0.00694 | -0.1006 | -46.7435
-6.5 | -0.2676 | 0.00668 | -0.101 | -40.0599
-6 | -0.2104 | 0.00644 | -0.1015 | -32.6708
-5.5 | -0.153 | 0.00624 | -0.102 | -24.5192
-5 | -0.0949 | 0.00605 | -0.1026 | -15.686
-4.5 | -0.037 | 0.00591 | -0.1032 | -6.2606
-4 | 0.0212 | 0.00574 | -0.1039 | 3.6934
-3 | 0.136 | 0.00524 | -0.105 | 25.9542
-2.5 | 0.1937 | 0.00499 | -0.1056 | 38.8176
-2 | 0.2502 | 0.00463 | -0.1061 | 54.0389
-1.5 | 0.3064 | 0.00416 | -0.1066 | 73.6538
-1 | 0.3629 | 0.00385 | -0.1071 | 94.2597
-0.5 | 0.4214 | 0.00378 | -0.1078 | 111.4815
0 | 0.4787 | 0.00384 | -0.1083 | 124.6615
0.5 | 0.5358 | 0.00396 | -0.1087 | 135.303
1 | 0.5926 | 0.00409 | -0.1091 | 144.89
1.5 | 0.6499 | 0.00423 | -0.1096 | 153.6407
2 | 0.707 | 0.00437 | -0.11 | 161.7849
2.5 | 0.764 | 0.0045 | -0.1105 | 169.7778
3 | 0.8192 | 0.00474 | -0.1106 | 172.827
3.5 | 0.8727 | 0.00506 | -0.1104 | 172.4704
4 | 0.9228 | 0.00552 | -0.1095 | 167.1739
4.5 | 0.9724 | 0.00598 | -0.1087 | 162.6087
5 | 1.0196 | 0.00655 | -0.1073 | 155.6641
5.5 | 1.0694 | 0.00695 | -0.1065 | 153.8705
6 | 1.1159 | 0.00746 | -0.105 | 149.5845
6.5 | 1.1588 | 0.00809 | -0.1029 | 143.2386
7 | 1.1996 | 0.00873 | -0.1004 | 137.4112
7.5 | 1.2408 | 0.00928 | -0.0979 | 133.7069
8 | 1.2775 | 0.00973 | -0.0946 | 131.295
8.5 | 1.3049 | 0.0103 | -0.0893 | 126.6893
9 | 1.3341 | 0.01093 | -0.0848 | 122.0586
9.5 | 1.3558 | 0.01185 | -0.0791 | 114.4135
10 | 1.3717 | 0.01306 | -0.073 | 105.0306
10.5 | 1.3987 | 0.01402 | -0.0691 | 99.7646
11 | 1.4268 | 0.01505 | -0.0656 | 94.804
11.5 | 1.4533 | 0.01625 | -0.0621 | 89.4338
12 | 1.4786 | 0.01761 | -0.0588 | 83.9637
12.5 | 1.5032 | 0.01912 | -0.0557 | 78.6192
13 | 1.5278 | 0.02074 | -0.0529 | 73.6644
13.5 | 1.5518 | 0.0225 | -0.0503 | 68.9689
14 | 1.574 | 0.02445 | -0.0477 | 64.3763
14.5 | 1.5929 | 0.02674 | -0.0452 | 59.5699
15 | 1.6128 | 0.0291 | -0.0429 | 55.4227
15.5 | 1.6319 | 0.03165 | -0.041 | 51.5608
16 | 1.6454 | 0.03476 | -0.0389 | 47.336
16.5 | 1.6621 | 0.03778 | -0.0374 | 43.9942
17 | 1.6744 | 0.04133 | -0.0359 | 40.5129
17.5 | 1.6884 | 0.0449 | -0.0349 | 37.6036
18 | 1.701 | 0.04873 | -0.0341 | 34.9066
18.5 | 1.7126 | 0.05278 | -0.0336 | 32.4479
19 | 1.7222 | 0.05724 | -0.0333 | 30.0874
19.5 | 1.7283 | 0.06222 | -0.0334 | 27.7772
20 | 1.7339 | 0.06748 | -0.0339 | 25.695

## 117. Re 12M Mach 0.25 (1)
BIGFOIL.COM POLAR EXPORT
nn7mk20
NN7 MK20 |  |  |  | Cl Max: | 1.563 | at alpha= | 10.5 | deg
JavaFoil+Calcfoil stall+Eppler ext transition |  |  |  | L/D Max: | 152.902 | at alpha= | 6 | deg
Re: | 12000000 |  |  | Cd Min: | 0.00677 | at alpha= | -2 | deg
Mach: | 0.25 |  |  | Cl=0 at alpha= | -4.2619 | deg
|  |  |  | @ Cl=0.1, Cd= | 0.0074056
|  |  |  | @ Cl=0.4, Cd= | 0.0068678
|  |  |  | @ Cl=0.6, Cd= | 0.0070156
alpha (deg) | Cl | Cd | Cm | Cl/Cd
-16.5 | -0.252 | 0.11655 | -0.043 | -2.163
-16 | -0.302 | 0.10999 | -0.045 | -2.742
-15.5 | -0.346 | 0.10367 | -0.046 | -3.333
-15 | -0.386 | 0.09642 | -0.048 | -3.999
-14.5 | -0.422 | 0.08835 | -0.051 | -4.777
-14 | -0.455 | 0.08011 | -0.054 | -5.675
-13.5 | -0.519 | 0.03925 | -0.072 | -13.214
-13 | -0.559 | 0.02542 | -0.077 | -21.979
-12.5 | -0.579 | 0.02142 | -0.079 | -27.031
-12 | -0.59 | 0.01903 | -0.081 | -31.007
-11.5 | -0.592 | 0.01742 | -0.082 | -33.997
-11 | -0.587 | 0.01592 | -0.083 | -36.873
-10.5 | -0.574 | 0.01478 | -0.084 | -38.845
-10 | -0.554 | 0.01367 | -0.086 | -40.545
-9.5 | -0.528 | 0.0127 | -0.087 | -41.577
-9 | -0.496 | 0.01178 | -0.088 | -42.08
-8.5 | -0.458 | 0.01095 | -0.089 | -41.831
-8 | -0.432 | 0.00797 | -0.094 | -54.173
-7.5 | -0.382 | 0.00798 | -0.095 | -47.875
-7 | -0.329 | 0.00765 | -0.096 | -43.023
-6.5 | -0.273 | 0.00731 | -0.097 | -37.31
-6 | -0.214 | 0.00742 | -0.098 | -28.902
-5.5 | -0.154 | 0.00721 | -0.099 | -21.395
-5 | -0.093 | 0.00705 | -0.1 | -13.172
-4.5 | -0.03 | 0.00698 | -0.101 | -4.358
-4 | 0.033 | 0.00743 | -0.102 | 4.388
-3.5 | 0.096 | 0.00741 | -0.103 | 12.937
-3 | 0.159 | 0.00734 | -0.104 | 21.716
-2.5 | 0.223 | 0.0068 | -0.105 | 32.846
-2 | 0.287 | 0.00677 | -0.105 | 42.418
-1.5 | 0.351 | 0.00679 | -0.106 | 51.661
-1 | 0.414 | 0.00689 | -0.107 | 60.074
-0.5 | 0.477 | 0.00693 | -0.108 | 68.932
0 | 0.541 | 0.00695 | -0.109 | 77.789
0.5 | 0.604 | 0.00702 | -0.11 | 86.123
1 | 0.668 | 0.00701 | -0.111 | 95.262
1.5 | 0.731 | 0.00687 | -0.111 | 106.441
2 | 0.79 | 0.00704 | -0.112 | 112.32
2.5 | 0.853 | 0.00725 | -0.113 | 117.682
3 | 0.915 | 0.0078 | -0.114 | 117.322
3.5 | 0.978 | 0.00864 | -0.115 | 113.155
4 | 1.04 | 0.00903 | -0.116 | 115.069
4.5 | 1.101 | 0.00951 | -0.116 | 115.758
5 | 1.161 | 0.0082 | -0.117 | 141.603
5.5 | 1.22 | 0.0086 | -0.118 | 141.836
6 | 1.277 | 0.00835 | -0.119 | 152.902
6.5 | 1.333 | 0.01073 | -0.119 | 124.268
7 | 1.388 | 0.01127 | -0.12 | 123.228
7.5 | 1.435 | 0.01188 | -0.12 | 120.775
8 | 1.474 | 0.01334 | -0.121 | 110.486
8.5 | 1.508 | 0.01402 | -0.121 | 107.514
9 | 1.533 | 0.01481 | -0.121 | 103.502
9.5 | 1.552 | 0.01571 | -0.122 | 98.765
10 | 1.562 | 0.01668 | -0.122 | 93.668
10.5 | 1.563 | 0.01767 | -0.122 | 88.43
11 | 1.553 | 0.01876 | -0.123 | 82.801
11.5 | 1.532 | 0.01997 | -0.123 | 76.729
12 | 1.5 | 0.0213 | -0.123 | 70.407
12.5 | 1.454 | 0.02287 | -0.124 | 63.576
13 | 1.396 | 0.02471 | -0.124 | 56.498
13.5 | 1.327 | 0.02674 | -0.124 | 49.617
14 | 1.249 | 0.02884 | -0.124 | 43.286
14.5 | 1.162 | 0.0312 | -0.124 | 37.233
15 | 1.067 | 0.03389 | -0.124 | 31.489
15.5 | 0.966 | 0.03695 | -0.123 | 26.139

## 118. Re 12M Mach 0.25 (2)
BIGFOIL.COM POLAR EXPORT
nn7mk20
NN7 MK20 |  |  |  | Cl Max: | 1.6801 | at alpha= | 18.5 | deg
XFOIL ncrit=9 |  |  |  | L/D Max: | 178.253 | at alpha= | 3 | deg
Re: | 12000000 |  |  | Cd Min: | 0.17462 | at alpha= | -20 | deg
Mach: | 0.25 |  |  | Cl=0 at alpha= | -4.1716 | deg
|  |  |  | @ Cl=0.1, Cd= | 0.005487
|  |  |  | @ Cl=0.4, Cd= | 0.0038442
|  |  |  | @ Cl=0.6, Cd= | 0.0040982
alpha (deg) | Cl | Cd | Cm | Cl/Cd
-20 | -0.6405 | 0.17462 | -0.0243 | -3.668
-19.5 | -0.8096 | 0.1323 | -0.0485 | -6.1194
-19 | -0.9078 | 0.10651 | -0.0653 | -8.5231
-18.5 | -0.9952 | 0.08341 | -0.0817 | -11.9314
-18 | -1.0528 | 0.06497 | -0.097 | -16.2044
-17.5 | -1.0846 | 0.05359 | -0.1043 | -20.2389
-17 | -1.0887 | 0.0449 | -0.1115 | -24.2472
-16.5 | -1.052 | 0.03413 | -0.1306 | -30.8233
-16 | -1.0201 | 0.02944 | -0.136 | -34.6501
-15.5 | -1.0052 | 0.02618 | -0.1355 | -38.3957
-15 | -0.999 | 0.0229 | -0.1334 | -43.6245
-14.5 | -0.9832 | 0.02049 | -0.1308 | -47.9844
-14 | -0.9658 | 0.01838 | -0.1276 | -52.5462
-13.5 | -0.9475 | 0.01647 | -0.124 | -57.5288
-13 | -0.9253 | 0.0149 | -0.1202 | -62.1007
-12.5 | -0.9208 | 0.01325 | -0.114 | -69.4943
-12 | -0.8836 | 0.01215 | -0.1114 | -72.7243
-11.5 | -0.839 | 0.01134 | -0.1093 | -73.9859
-11 | -0.7898 | 0.01064 | -0.1077 | -74.2293
-10.5 | -0.7371 | 0.01005 | -0.1066 | -73.3433
-10 | -0.6826 | 0.00955 | -0.1058 | -71.4764
-9.5 | -0.6269 | 0.00906 | -0.1052 | -69.1943
-9 | -0.5713 | 0.00855 | -0.1046 | -66.8187
-8.5 | -0.5139 | 0.00813 | -0.1043 | -63.2103
-8 | -0.4562 | 0.00777 | -0.1041 | -58.713
-7.5 | -0.3972 | 0.00745 | -0.1042 | -53.3154
-7 | -0.3384 | 0.00716 | -0.1043 | -47.2626
-6.5 | -0.279 | 0.00686 | -0.1045 | -40.6706
-6 | -0.22 | 0.00657 | -0.1048 | -33.4855
-5.5 | -0.1601 | 0.00634 | -0.1052 | -25.2524
-5 | -0.0998 | 0.00615 | -0.1057 | -16.2276
-4.5 | -0.0398 | 0.006 | -0.1062 | -6.6333
-4 | 0.0208 | 0.00582 | -0.1068 | 3.5739
-3.5 | 0.0802 | 0.00558 | -0.1073 | 14.3728
-3 | 0.1398 | 0.0053 | -0.1078 | 26.3774
-2.5 | 0.1994 | 0.00507 | -0.1084 | 39.3294
-2 | 0.2577 | 0.00466 | -0.1089 | 55.3004
-1.5 | 0.3155 | 0.0042 | -0.1094 | 75.119
-1 | 0.3742 | 0.00387 | -0.11 | 96.6925
-0.5 | 0.4343 | 0.00381 | -0.1106 | 113.9895
0 | 0.4944 | 0.00383 | -0.1112 | 129.0862
0.5 | 0.5532 | 0.00397 | -0.1116 | 139.3451
1 | 0.6116 | 0.00413 | -0.1119 | 148.0872
1.5 | 0.6708 | 0.00427 | -0.1124 | 157.096
2 | 0.7299 | 0.00442 | -0.1128 | 165.1357
2.5 | 0.7887 | 0.00455 | -0.1132 | 173.3407
3 | 0.8467 | 0.00475 | -0.1133 | 178.2526
3.5 | 0.9012 | 0.00511 | -0.1129 | 176.3601
4 | 0.9532 | 0.00555 | -0.1119 | 171.7477
4.5 | 1.0035 | 0.00605 | -0.1106 | 165.8678
5 | 1.0502 | 0.00668 | -0.1087 | 157.2156
5.5 | 1.1012 | 0.00709 | -0.1075 | 155.3173
6 | 1.147 | 0.00765 | -0.1053 | 149.9346
6.5 | 1.1882 | 0.00832 | -0.1023 | 142.8125
7 | 1.2256 | 0.00901 | -0.0985 | 136.0266
7.5 | 1.2535 | 0.00958 | -0.0927 | 130.8455
8 | 1.284 | 0.0102 | -0.0876 | 125.8824
8.5 | 1.3143 | 0.01088 | -0.0827 | 120.7996
9 | 1.3408 | 0.01175 | -0.0775 | 114.1106
9.5 | 1.3514 | 0.01331 | -0.0702 | 101.5327
10 | 1.3724 | 0.01472 | -0.0651 | 93.2337
10.5 | 1.3998 | 0.01603 | -0.0612 | 87.3238
11 | 1.4283 | 0.01742 | -0.0578 | 81.992
11.5 | 1.4534 | 0.01912 | -0.0542 | 76.0146
12 | 1.4783 | 0.02095 | -0.051 | 70.5632
12.5 | 1.504 | 0.02284 | -0.048 | 65.8494
13 | 1.5269 | 0.02502 | -0.0451 | 61.0272
13.5 | 1.5483 | 0.02745 | -0.0423 | 56.4044
14 | 1.5702 | 0.02998 | -0.0399 | 52.3749
14.5 | 1.5877 | 0.03298 | -0.0374 | 48.1413
15 | 1.6041 | 0.03624 | -0.0353 | 44.2632
15.5 | 1.6198 | 0.03977 | -0.0334 | 40.7292
16 | 1.6311 | 0.04382 | -0.0318 | 37.2227
16.5 | 1.6496 | 0.04742 | -0.0307 | 34.787
17 | 1.659 | 0.05204 | -0.0297 | 31.8793
17.5 | 1.6676 | 0.05699 | -0.0292 | 29.2613
18 | 1.6744 | 0.06231 | -0.029 | 26.8721
18.5 | 1.6801 | 0.06797 | -0.0292 | 24.7183
19 | 1.6778 | 0.07486 | -0.0301 | 22.4125
19.5 | 1.6792 | 0.08151 | -0.0314 | 20.6012
20 | 1.6749 | 0.0892 | -0.0334 | 18.7769

## 119. Re 12M Mach 0.50 (1)
BIGFOIL.COM POLAR EXPORT
nn7mk20
NN7 MK20 |  |  |  | Cl Max: | 1.544 | at alpha= | 8 | deg
JavaFoil+Calcfoil stall+Eppler ext transition |  |  |  | L/D Max: | 147.3 | at alpha= | 4 | deg
Re: | 12000000 |  |  | Cd Min: | 0.0066 | at alpha= | -1.5 | deg
Mach: | 0.5 |  |  | Cl=0 at alpha= | -4.2571 | deg
|  |  |  | @ Cl=0.1, Cd= | 0.0073128
|  |  |  | @ Cl=0.4, Cd= | 0.0066034
|  |  |  | @ Cl=0.6, Cd= | 0.0075387
alpha (deg) | Cl | Cd | Cm | Cl/Cd
-20 | -0.875 | 0.15585 | -0.049 | -5.612
-19.5 | -0.846 | 0.15159 | -0.049 | -5.584
-19 | -0.823 | 0.14053 | -0.051 | -5.854
-18.5 | -0.797 | 0.13089 | -0.053 | -6.089
-18 | -0.769 | 0.12505 | -0.053 | -6.147
-17.5 | -0.737 | 0.12433 | -0.05 | -5.93
-17 | -0.71 | 0.11728 | -0.051 | -6.053
-16.5 | -0.686 | 0.11468 | -0.054 | -5.978
-16 | -0.657 | 0.10997 | -0.053 | -5.975
-15.5 | -0.632 | 0.09995 | -0.056 | -6.324
-15 | -0.62 | 0.07848 | -0.066 | -7.9
-14.5 | -0.571 | 0.10402 | -0.05 | -5.49
-14 | -0.546 | 0.09322 | -0.054 | -5.852
-13.5 | -0.525 | 0.07871 | -0.062 | -6.672
-13 | -0.554 | 0.02913 | -0.086 | -19.017
-12.5 | -0.529 | 0.02382 | -0.088 | -22.207
-12 | -0.431 | 0.0827 | -0.047 | -5.213
-11.5 | -0.407 | 0.07067 | -0.057 | -5.765
-11 | -0.434 | 0.02132 | -0.091 | -20.352
-10.5 | -0.405 | 0.01833 | -0.093 | -22.098
-10 | -0.321 | 0.06483 | -0.049 | -4.946
-9.5 | -0.295 | 0.05787 | -0.056 | -5.092
-9 | -0.31 | 0.01547 | -0.097 | -20.019
-8.5 | -0.27 | 0.01964 | -0.094 | -13.768
-8 | -0.246 | 0.01361 | -0.099 | -18.064
-7.5 | -0.338 | 0.01254 | -0.1 | -26.926
-7 | -0.32 | 0.01161 | -0.102 | -27.566
-6.5 | -0.277 | 0.01073 | -0.103 | -25.815
-6 | -0.223 | 0.01006 | -0.104 | -22.161
-5.5 | -0.163 | 0.00785 | -0.106 | -20.791
-5 | -0.103 | 0.00739 | -0.112 | -13.904
-4.5 | -0.034 | 0.00728 | -0.113 | -4.646
-4 | 0.036 | 0.00743 | -0.114 | 4.887
-3.5 | 0.107 | 0.0073 | -0.115 | 14.662
-3 | 0.178 | 0.00693 | -0.116 | 25.671
-2.5 | 0.25 | 0.0072 | -0.117 | 34.674
-2 | 0.321 | 0.00662 | -0.118 | 48.433
-1.5 | 0.392 | 0.0066 | -0.119 | 59.383
-1 | 0.463 | 0.00663 | -0.12 | 69.834
-0.5 | 0.534 | 0.00673 | -0.121 | 79.377
0 | 0.605 | 0.0076 | -0.122 | 79.62
0.5 | 0.676 | 0.00772 | -0.123 | 87.511
1 | 0.746 | 0.00776 | -0.124 | 96.188
1.5 | 0.817 | 0.00771 | -0.125 | 106.038
2 | 0.882 | 0.00802 | -0.126 | 109.914
2.5 | 0.951 | 0.00663 | -0.126 | 143.485
3 | 1.019 | 0.00729 | -0.127 | 139.785
3.5 | 1.087 | 0.00743 | -0.128 | 146.261
4 | 1.155 | 0.00784 | -0.129 | 147.3
4.5 | 1.222 | 0.00964 | -0.13 | 126.677
5 | 1.287 | 0.01021 | -0.13 | 125.995
5.5 | 1.349 | 0.01092 | -0.131 | 123.522
6 | 1.404 | 0.01268 | -0.131 | 110.729
6.5 | 1.458 | 0.01357 | -0.132 | 107.454
7 | 1.509 | 0.01461 | -0.132 | 103.26
7.5 | 1.536 | 0.01686 | -0.132 | 91.084
8 | 1.544 | 0.01818 | -0.133 | 84.965
8.5 | 1.513 | 0.01983 | -0.133 | 76.289
9 | 1.376 | 0.02199 | -0.133 | 62.593
9.5 | 0.921 | 0.02438 | -0.133 | 37.777
10 | 0.951 | 0.02578 | -0.133 | 36.877
10.5 | 0.978 | 0.02919 | -0.133 | 33.485
11 | 0.998 | 0.03562 | -0.132 | 28.016
11.5 | 0.879 | 0.08959 | -0.067 | 9.812
12 | 1.04 | 0.04452 | -0.129 | 23.361
12.5 | 1.09 | 0.0385 | -0.133 | 28.321
13 | 1.112 | 0.04417 | -0.132 | 25.186

## 120. Re 12M Mach 0.50 (2)
BIGFOIL.COM POLAR EXPORT
nn7mk20
NN7 MK20 |  |  |  | Cl Max: | 1.5075 | at alpha= | 13 | deg
XFOIL ncrit=9 |  |  |  | L/D Max: | 195.951 | at alpha= | 3.5 | deg
Re: | 12000000 |  |  | Cd Min: | 0.16689 | at alpha= | 18 | deg
Mach: | 0.5 |  |  | Cl=0 at alpha= | -4.1193 | deg
|  |  |  | @ Cl=0.1, Cd= | 0.0058942
|  |  |  | @ Cl=0.4, Cd= | 0.0041493
|  |  |  | @ Cl=0.6, Cd= | 0.0040348
alpha (deg) | Cl | Cd | Cm | Cl/Cd
-13 | -0.2759 | 0.09009 | -0.1224 | -3.0625
-12.5 | -0.2893 | 0.07934 | -0.1288 | -3.6463
-12 | -0.2986 | 0.06864 | -0.1348 | -4.3502
-11.5 | -0.3166 | 0.05697 | -0.1429 | -5.5573
-11 | -0.3433 | 0.04606 | -0.1508 | -7.4533
-10.5 | -0.3695 | 0.03743 | -0.1552 | -9.8718
-10 | -0.4021 | 0.03014 | -0.1561 | -13.3411
-9.5 | -0.4357 | 0.02397 | -0.1535 | -18.1769
-9 | -0.4646 | 0.01887 | -0.1478 | -24.6211
-8.5 | -0.4932 | 0.01471 | -0.1387 | -33.5282
-8 | -0.5051 | 0.01137 | -0.13 | -44.4239
-7 | -0.4029 | 0.00834 | -0.1226 | -48.3094
-6.5 | -0.3343 | 0.00779 | -0.1211 | -42.914
-6 | -0.264 | 0.00733 | -0.1202 | -36.0164
-5.5 | -0.194 | 0.00698 | -0.1196 | -27.7937
-5 | -0.124 | 0.00663 | -0.1193 | -18.7029
-4.5 | -0.0533 | 0.00638 | -0.1194 | -8.3542
-4 | 0.0167 | 0.00619 | -0.1195 | 2.6979
-3.5 | 0.0869 | 0.00596 | -0.1199 | 14.5805
-3 | 0.1546 | 0.00562 | -0.1202 | 27.5089
-2.5 | 0.2239 | 0.00537 | -0.1207 | 41.6946
-2 | 0.2899 | 0.00487 | -0.1211 | 59.5277
-1.5 | 0.356 | 0.00434 | -0.1215 | 82.0276
-1 | 0.4229 | 0.00405 | -0.122 | 104.4198
-0.5 | 0.4921 | 0.00397 | -0.1227 | 123.9547
0 | 0.5614 | 0.00399 | -0.1234 | 140.7018
0.5 | 0.6303 | 0.00407 | -0.1239 | 154.8649
1 | 0.6975 | 0.00425 | -0.1242 | 164.1176
1.5 | 0.7636 | 0.00446 | -0.1241 | 171.2108
2 | 0.8308 | 0.00465 | -0.1242 | 178.6667
2.5 | 0.8981 | 0.00483 | -0.1241 | 185.942
3 | 0.9649 | 0.00502 | -0.1239 | 192.2112
3.5 | 1.0307 | 0.00526 | -0.1233 | 195.9506
4 | 1.0895 | 0.0057 | -0.1213 | 191.1404
4.5 | 1.1369 | 0.00639 | -0.1171 | 177.9186
5 | 1.179 | 0.0071 | -0.1119 | 166.0563
5.5 | 1.2016 | 0.00786 | -0.1029 | 152.8753
6 | 1.2366 | 0.00857 | -0.0963 | 144.294
6.5 | 1.2591 | 0.00965 | -0.088 | 130.4767
7 | 1.2719 | 0.01125 | -0.0791 | 113.0578
7.5 | 1.2889 | 0.01313 | -0.0717 | 98.1645
8 | 1.3116 | 0.01516 | -0.0656 | 86.5172
8.5 | 1.3412 | 0.01717 | -0.0606 | 78.113
9 | 1.3691 | 0.01941 | -0.0558 | 70.5358
10 | 1.3811 | 0.02676 | -0.0443 | 51.6106
10.5 | 1.4095 | 0.02965 | -0.0406 | 47.5379
11 | 1.4369 | 0.03279 | -0.0372 | 43.8213
11.5 | 1.4602 | 0.03641 | -0.0339 | 40.1044
12 | 1.4806 | 0.04045 | -0.0308 | 36.6032
12.5 | 1.496 | 0.04513 | -0.028 | 33.1487
13 | 1.5075 | 0.05043 | -0.0256 | 29.8929
13.5 | 1.5054 | 0.05721 | -0.0237 | 26.3136
14 | 1.4929 | 0.06545 | -0.023 | 22.8098
14.5 | 1.4752 | 0.07483 | -0.0236 | 19.714
15 | 1.4483 | 0.08584 | -0.026 | 16.8721
15.5 | 1.4195 | 0.09777 | -0.03 | 14.5188
16 | 1.3888 | 0.11063 | -0.0356 | 12.5536
16.5 | 1.3562 | 0.12432 | -0.0427 | 10.9089
17 | 1.3259 | 0.13827 | -0.0509 | 9.5892
17.5 | 1.2971 | 0.15249 | -0.06 | 8.5061
18 | 1.2702 | 0.16689 | -0.0697 | 7.611

## 121. Re 14M Mach 0.00 (1)
BIGFOIL.COM POLAR EXPORT
nn7mk20
NN7 MK20 |  |  |  | Cl Max: | 1.594 | at alpha= | 11.5 | deg
JavaFoil+Calcfoil stall+Eppler ext transition |  |  |  | L/D Max: | 155.322 | at alpha= | 7.5 | deg
Re: | 14000000 |  |  | Cd Min: | 0.00663 | at alpha= | -2.5 | deg
Mach: | 0 |  |  | Cl=0 at alpha= | -4.2623 | deg
|  |  |  | @ Cl=0.1, Cd= | 0.007222
|  |  |  | @ Cl=0.4, Cd= | 0.0070411
|  |  |  | @ Cl=0.6, Cd= | 0.0068398
alpha (deg) | Cl | Cd | Cm | Cl/Cd
-19 | -0.534 | 0.12988 | -0.045 | -4.108
-18.5 | -0.549 | 0.12238 | -0.046 | -4.484
-18 | -0.563 | 0.11503 | -0.047 | -4.898
-17.5 | -0.58 | 0.10369 | -0.05 | -5.597
-17 | -0.598 | 0.09193 | -0.054 | -6.503
-16.5 | -0.618 | 0.07668 | -0.058 | -8.061
-16 | -0.663 | 0.04302 | -0.067 | -15.407
-15.5 | -0.68 | 0.03484 | -0.069 | -19.515
-15 | -0.693 | 0.02872 | -0.072 | -24.135
-14.5 | -0.7 | 0.02525 | -0.073 | -27.72
-14 | -0.702 | 0.02287 | -0.074 | -30.701
-13.5 | -0.701 | 0.02054 | -0.076 | -34.141
-13 | -0.696 | 0.01882 | -0.077 | -36.98
-12.5 | -0.686 | 0.01733 | -0.078 | -39.593
-12 | -0.672 | 0.01601 | -0.079 | -42.016
-11.5 | -0.654 | 0.01491 | -0.08 | -43.876
-11 | -0.632 | 0.01384 | -0.081 | -45.643
-10.5 | -0.605 | 0.01287 | -0.082 | -46.989
-10 | -0.574 | 0.01201 | -0.084 | -47.809
-9.5 | -0.54 | 0.01103 | -0.085 | -48.988
-9 | -0.519 | 0.00801 | -0.089 | -64.85
-8.5 | -0.475 | 0.00768 | -0.09 | -61.858
-8 | -0.426 | 0.00772 | -0.091 | -55.266
-7.5 | -0.375 | 0.00749 | -0.092 | -50.14
-7 | -0.322 | 0.00727 | -0.093 | -44.254
-6.5 | -0.266 | 0.00727 | -0.094 | -36.577
-6 | -0.209 | 0.00708 | -0.095 | -29.478
-5.5 | -0.15 | 0.00697 | -0.096 | -21.488
-5 | -0.09 | 0.00736 | -0.097 | -12.225
-4.5 | -0.029 | 0.00732 | -0.098 | -4.03
-4 | 0.032 | 0.0076 | -0.099 | 4.155
-3.5 | 0.093 | 0.00723 | -0.099 | 12.849
-3 | 0.154 | 0.00716 | -0.1 | 21.556
-2.5 | 0.216 | 0.00663 | -0.101 | 32.62
-2 | 0.278 | 0.00663 | -0.102 | 41.923
-1.5 | 0.339 | 0.00711 | -0.103 | 47.746
-1 | 0.401 | 0.00704 | -0.104 | 56.936
-0.5 | 0.462 | 0.00672 | -0.105 | 68.815
0 | 0.524 | 0.00678 | -0.105 | 77.288
0.5 | 0.585 | 0.00683 | -0.106 | 85.669
1 | 0.646 | 0.00687 | -0.107 | 94.158
1.5 | 0.708 | 0.00693 | -0.108 | 102.171
2 | 0.766 | 0.00682 | -0.109 | 112.28
2.5 | 0.826 | 0.00728 | -0.11 | 113.564
3 | 0.887 | 0.00793 | -0.11 | 111.767
3.5 | 0.947 | 0.00824 | -0.111 | 114.952
4 | 1.007 | 0.00859 | -0.112 | 117.266
4.5 | 1.067 | 0.00902 | -0.113 | 118.315
5 | 1.126 | 0.00931 | -0.114 | 120.96
5.5 | 1.184 | 0.00978 | -0.114 | 121.138
6 | 1.24 | 0.009 | -0.115 | 137.785
6.5 | 1.296 | 0.00877 | -0.116 | 147.756
7 | 1.35 | 0.00918 | -0.116 | 147.091
7.5 | 1.398 | 0.009 | -0.117 | 155.322
8 | 1.442 | 0.01215 | -0.117 | 118.661
8.5 | 1.481 | 0.01269 | -0.118 | 116.732
9 | 1.516 | 0.01328 | -0.118 | 114.108
9.5 | 1.544 | 0.0139 | -0.119 | 111.076
10 | 1.565 | 0.01467 | -0.119 | 106.723
10.5 | 1.58 | 0.01545 | -0.119 | 102.265
11 | 1.59 | 0.01631 | -0.12 | 97.512
11.5 | 1.594 | 0.01723 | -0.12 | 92.524
12 | 1.591 | 0.01817 | -0.12 | 87.589
12.5 | 1.582 | 0.01923 | -0.121 | 82.275
13 | 1.567 | 0.02037 | -0.121 | 76.939
13.5 | 1.545 | 0.02157 | -0.121 | 71.649
14 | 1.518 | 0.023 | -0.121 | 65.981
14.5 | 1.484 | 0.02464 | -0.122 | 60.249
15 | 1.447 | 0.02642 | -0.122 | 54.764
15.5 | 1.406 | 0.02837 | -0.122 | 49.554
16 | 1.362 | 0.03053 | -0.122 | 44.605
16.5 | 1.316 | 0.03277 | -0.122 | 40.165

## 122. Re 14M Mach 0.00 (2)
BIGFOIL.COM POLAR EXPORT
nn7mk20
NN7 MK20 |  |  |  | Cl Max: | 1.7618 | at alpha= | 20 | deg
XFOIL ncrit=9 |  |  |  | L/D Max: | 172.03 | at alpha= | 3 | deg
Re: | 14000000 |  |  | Cd Min: | 0.06156 | at alpha= | 20 | deg
Mach: | 0 |  |  | Cl=0 at alpha= | -4.1874 | deg
|  |  |  | @ Cl=0.1, Cd= | 0.0052977
|  |  |  | @ Cl=0.4, Cd= | 0.0038634
|  |  |  | @ Cl=0.6, Cd= | 0.004103
alpha (deg) | Cl | Cd | Cm | Cl/Cd
-20 | -1.3986 | 0.04145 | -0.0864 | -33.7419
-19.5 | -1.3874 | 0.03759 | -0.0873 | -36.9088
-19 | -1.3637 | 0.03392 | -0.09 | -40.2034
-18.5 | -1.3194 | 0.03058 | -0.0959 | -43.1458
-18 | -1.2949 | 0.02746 | -0.098 | -47.1559
-17.5 | -1.2484 | 0.02474 | -0.1035 | -50.4608
-17 | -1.1352 | 0.02229 | -0.1209 | -50.9287
-16.5 | -1.1245 | 0.01993 | -0.1187 | -56.4225
-16 | -1.099 | 0.01856 | -0.117 | -59.2134
-15.5 | -1.0755 | 0.01714 | -0.1149 | -62.748
-15 | -1.058 | 0.01553 | -0.1119 | -68.1262
-14.5 | -1.0406 | 0.01409 | -0.1085 | -73.8538
-14 | -1.0348 | 0.01263 | -0.1031 | -81.9319
-13.5 | -0.9977 | 0.01186 | -0.1012 | -84.1231
-13 | -0.9544 | 0.01126 | -0.1001 | -84.7602
-12.5 | -0.9078 | 0.01071 | -0.0993 | -84.7619
-12 | -0.8594 | 0.01024 | -0.0988 | -83.9258
-11.5 | -0.809 | 0.00979 | -0.0985 | -82.6353
-11 | -0.7579 | 0.00937 | -0.0983 | -80.8858
-10 | -0.6524 | 0.00862 | -0.0983 | -75.6845
-9.5 | -0.5989 | 0.00821 | -0.0984 | -72.9476
-9 | -0.5451 | 0.00784 | -0.0985 | -69.5281
-8.5 | -0.49 | 0.00753 | -0.0988 | -65.073
-8 | -0.4344 | 0.00727 | -0.0992 | -59.7524
-7.5 | -0.3784 | 0.00701 | -0.0996 | -53.98
-7 | -0.3222 | 0.00675 | -0.1 | -47.7333
-6.5 | -0.2657 | 0.00649 | -0.1005 | -40.9399
-6 | -0.209 | 0.00628 | -0.101 | -33.2803
-5.5 | -0.1515 | 0.00607 | -0.1016 | -24.9588
-5 | -0.0941 | 0.00591 | -0.1022 | -15.9222
-4.5 | -0.0362 | 0.00576 | -0.1028 | -6.2847
-4 | 0.0217 | 0.00561 | -0.1035 | 3.8681
-3.5 | 0.0788 | 0.00539 | -0.104 | 14.6197
-3 | 0.1362 | 0.00514 | -0.1047 | 26.4981
-2.5 | 0.1935 | 0.00498 | -0.1053 | 38.8554
-2 | 0.2501 | 0.0046 | -0.1058 | 54.3696
-1.5 | 0.3062 | 0.00426 | -0.1063 | 71.8779
-1 | 0.3626 | 0.00387 | -0.1069 | 93.6951
0 | 0.4757 | 0.00385 | -0.1078 | 123.5584
0.5 | 0.5326 | 0.00396 | -0.1082 | 134.4949
1 | 0.5891 | 0.00408 | -0.1086 | 144.3873
1.5 | 0.646 | 0.0042 | -0.1091 | 153.8095
2 | 0.7029 | 0.00434 | -0.1096 | 161.9585
2.5 | 0.7595 | 0.00448 | -0.11 | 169.5312
3 | 0.8137 | 0.00473 | -0.11 | 172.0296
3.5 | 0.8656 | 0.00512 | -0.1096 | 169.0625
4 | 0.9156 | 0.00559 | -0.1088 | 163.7925
4.5 | 0.9646 | 0.00606 | -0.1079 | 159.1749
5 | 1.0138 | 0.00651 | -0.107 | 155.7296
5.5 | 1.0635 | 0.00691 | -0.1062 | 153.9074
6.5 | 1.1539 | 0.00799 | -0.1031 | 144.418
7 | 1.1965 | 0.00857 | -0.101 | 139.6149
7.5 | 1.2396 | 0.00906 | -0.099 | 136.8212
8 | 1.2819 | 0.00951 | -0.0969 | 134.795
8.5 | 1.3111 | 0.01001 | -0.0921 | 130.979
9 | 1.3379 | 0.01064 | -0.0871 | 125.7425
9.5 | 1.3553 | 0.01163 | -0.0806 | 116.5348
10 | 1.3805 | 0.01247 | -0.076 | 110.7057
10.5 | 1.4086 | 0.0133 | -0.0721 | 105.9098
11 | 1.4375 | 0.01418 | -0.0687 | 101.3752
11.5 | 1.4639 | 0.01527 | -0.0651 | 95.8677
12 | 1.4895 | 0.0165 | -0.0617 | 90.2727
13 | 1.5407 | 0.01924 | -0.0558 | 80.078
13.5 | 1.5644 | 0.02088 | -0.053 | 74.9234
14 | 1.5882 | 0.0226 | -0.0505 | 70.2743
14.5 | 1.6063 | 0.02477 | -0.0477 | 64.8486
15 | 1.6265 | 0.02694 | -0.0454 | 60.3749
15.5 | 1.6462 | 0.02927 | -0.0433 | 56.2419
16 | 1.6605 | 0.03212 | -0.0411 | 51.6968
16.5 | 1.6794 | 0.03475 | -0.0395 | 48.3281
17 | 1.6937 | 0.03791 | -0.038 | 44.6769
17.5 | 1.708 | 0.04121 | -0.0367 | 41.4463
18 | 1.7211 | 0.04477 | -0.0357 | 38.4432
18.5 | 1.7337 | 0.0485 | -0.035 | 35.7464
19 | 1.7442 | 0.05257 | -0.0345 | 33.1786
19.5 | 1.7533 | 0.05697 | -0.0343 | 30.7758
20 | 1.7618 | 0.06156 | -0.0344 | 28.6192

## 123. Re 14M Mach 0.10 (1)
BIGFOIL.COM POLAR EXPORT
nn7mk20
NN7 MK20 |  |  |  | Cl Max: | 1.588 | at alpha= | 11.5 | deg
JavaFoil+Calcfoil stall+Eppler ext transition |  |  |  | L/D Max: | 147.271 | at alpha= | 6.5 | deg
Re: | 14000000 |  |  | Cd Min: | 0.00664 | at alpha= | -2.5 | deg
Mach: | 0.1 |  |  | Cl=0 at alpha= | -4.2581 | deg
|  |  |  | @ Cl=0.1, Cd= | 0.007241
|  |  |  | @ Cl=0.4, Cd= | 0.0070719
|  |  |  | @ Cl=0.6, Cd= | 0.0068777
alpha (deg) | Cl | Cd | Cm | Cl/Cd
-18.5 | -0.503 | 0.12661 | -0.045 | -3.971
-18 | -0.52 | 0.11892 | -0.046 | -4.374
-17.5 | -0.537 | 0.11138 | -0.048 | -4.822
-17 | -0.554 | 0.10305 | -0.05 | -5.375
-16.5 | -0.579 | 0.08397 | -0.056 | -6.894
-16 | -0.611 | 0.05996 | -0.063 | -10.188
-15.5 | -0.648 | 0.03739 | -0.069 | -17.323
-15 | -0.662 | 0.032 | -0.071 | -20.704
-14.5 | -0.675 | 0.02674 | -0.073 | -25.251
-14 | -0.682 | 0.02358 | -0.075 | -28.933
-13.5 | -0.684 | 0.02121 | -0.076 | -32.27
-13 | -0.682 | 0.01931 | -0.077 | -35.314
-12.5 | -0.675 | 0.01776 | -0.078 | -38.027
-12 | -0.664 | 0.01632 | -0.079 | -40.685
-11.5 | -0.648 | 0.01512 | -0.081 | -42.842
-11 | -0.627 | 0.01404 | -0.082 | -44.67
-10.5 | -0.602 | 0.0131 | -0.083 | -45.935
-10 | -0.572 | 0.01218 | -0.084 | -46.993
-9.5 | -0.539 | 0.01125 | -0.085 | -47.919
-9 | -0.52 | 0.00776 | -0.09 | -67.01
-8.5 | -0.475 | 0.00776 | -0.091 | -61.272
-8 | -0.427 | 0.00779 | -0.092 | -54.867
-7.5 | -0.376 | 0.00753 | -0.093 | -50.001
-7 | -0.323 | 0.00728 | -0.094 | -44.361
-6.5 | -0.267 | 0.00734 | -0.095 | -36.368
-6 | -0.209 | 0.00712 | -0.095 | -29.439
-5.5 | -0.151 | 0.00703 | -0.096 | -21.418
-5 | -0.09 | 0.00739 | -0.097 | -12.235
-4.5 | -0.03 | 0.0073 | -0.098 | -4.06
-4 | 0.032 | 0.0076 | -0.099 | 4.175
-3.5 | 0.093 | 0.00725 | -0.1 | 12.885
-3 | 0.155 | 0.00717 | -0.101 | 21.628
-2.5 | 0.217 | 0.00664 | -0.102 | 32.725
-2 | 0.279 | 0.00666 | -0.103 | 41.923
-1.5 | 0.341 | 0.00711 | -0.103 | 47.983
-1 | 0.403 | 0.00707 | -0.104 | 56.969
-0.5 | 0.465 | 0.00676 | -0.105 | 68.758
0 | 0.526 | 0.00682 | -0.106 | 77.211
0.5 | 0.588 | 0.00687 | -0.107 | 85.576
1 | 0.65 | 0.00691 | -0.108 | 94.094
1.5 | 0.711 | 0.00697 | -0.109 | 102.095
2 | 0.769 | 0.00686 | -0.109 | 112.123
2.5 | 0.83 | 0.0073 | -0.11 | 113.79
3 | 0.891 | 0.00799 | -0.111 | 111.467
3.5 | 0.952 | 0.0083 | -0.112 | 114.619
4 | 1.012 | 0.00863 | -0.113 | 117.307
4.5 | 1.072 | 0.00906 | -0.113 | 118.298
5 | 1.132 | 0.0094 | -0.114 | 120.381
5.5 | 1.19 | 0.00988 | -0.115 | 120.424
6 | 1.246 | 0.00908 | -0.115 | 137.204
6.5 | 1.302 | 0.00884 | -0.116 | 147.271
7 | 1.356 | 0.00926 | -0.117 | 146.492
7.5 | 1.404 | 0.01103 | -0.117 | 127.231
8 | 1.447 | 0.01228 | -0.118 | 117.866
8.5 | 1.486 | 0.01282 | -0.118 | 115.867
9 | 1.519 | 0.01344 | -0.119 | 113.091
9.5 | 1.546 | 0.0141 | -0.119 | 109.661
10 | 1.566 | 0.01488 | -0.12 | 105.27
10.5 | 1.58 | 0.01568 | -0.12 | 100.702
11 | 1.587 | 0.01657 | -0.12 | 95.795
11.5 | 1.588 | 0.01752 | -0.121 | 90.659
12 | 1.582 | 0.01852 | -0.121 | 85.416
12.5 | 1.569 | 0.01961 | -0.121 | 80.034
13 | 1.55 | 0.02079 | -0.122 | 74.53
13.5 | 1.523 | 0.02213 | -0.122 | 68.812
14 | 1.49 | 0.0236 | -0.122 | 63.144
14.5 | 1.451 | 0.02537 | -0.122 | 57.185
15 | 1.407 | 0.02725 | -0.122 | 51.66
15.5 | 1.36 | 0.02941 | -0.122 | 46.253
16 | 1.311 | 0.03158 | -0.122 | 41.521
16.5 | 1.26 | 0.03393 | -0.122 | 37.129

## 124. Re 14M Mach 0.10 (2)
BIGFOIL.COM POLAR EXPORT
nn7mk20
NN7 MK20 |  |  |  | Cl Max: | 1.7538 | at alpha= | 20 | deg
XFOIL ncrit=9 |  |  |  | L/D Max: | 173.066 | at alpha= | 3 | deg
Re: | 14000000 |  |  | Cd Min: | 0.06497 | at alpha= | 20 | deg
Mach: | 0.1 |  |  | Cl=0 at alpha= | -4.1856 | deg
|  |  |  | @ Cl=0.1, Cd= | 0.0053095
|  |  |  | @ Cl=0.4, Cd= | 0.0038247
|  |  |  | @ Cl=0.6, Cd= | 0.0041057
alpha (deg) | Cl | Cd | Cm | Cl/Cd
-20 | -1.3687 | 0.04695 | -0.0877 | -29.1523
-19.5 | -1.3614 | 0.04233 | -0.089 | -32.1616
-19 | -1.3452 | 0.03775 | -0.0919 | -35.6344
-18.5 | -1.305 | 0.03389 | -0.0977 | -38.5069
-18 | -1.2854 | 0.02999 | -0.1 | -42.861
-17.5 | -1.249 | 0.02677 | -0.1045 | -46.6567
-17 | -1.1271 | 0.02394 | -0.1237 | -47.0802
-16.5 | -1.116 | 0.02127 | -0.1222 | -52.4683
-16 | -1.0915 | 0.0197 | -0.1205 | -55.4061
-15.5 | -1.069 | 0.01811 | -0.1184 | -59.0282
-15 | -1.0511 | 0.01641 | -0.1155 | -64.0524
-14.5 | -1.0302 | 0.01498 | -0.1125 | -68.7717
-14 | -1.029 | 0.01319 | -0.1069 | -78.0136
-13.5 | -1.0009 | 0.01221 | -0.1038 | -81.9738
-13 | -0.9592 | 0.01154 | -0.1022 | -83.1196
-12.5 | -0.9138 | 0.01092 | -0.1012 | -83.6813
-12 | -0.8656 | 0.0104 | -0.1004 | -83.2308
-11.5 | -0.8151 | 0.00993 | -0.1 | -82.0846
-11 | -0.7638 | 0.00949 | -0.0996 | -80.4847
-10.5 | -0.7109 | 0.00908 | -0.0995 | -78.293
-9.5 | -0.6035 | 0.0083 | -0.0994 | -72.7108
-9 | -0.5492 | 0.00791 | -0.0994 | -69.4311
-8.5 | -0.4939 | 0.00759 | -0.0996 | -65.0725
-8 | -0.4378 | 0.00731 | -0.0999 | -59.8906
-7.5 | -0.3813 | 0.00705 | -0.1003 | -54.0851
-7 | -0.3247 | 0.00678 | -0.1007 | -47.8909
-6.5 | -0.2678 | 0.00652 | -0.1011 | -41.0736
-6 | -0.2107 | 0.00629 | -0.1015 | -33.4976
-5.5 | -0.1528 | 0.00608 | -0.1021 | -25.1316
-5 | -0.095 | 0.00593 | -0.1027 | -16.0202
-4.5 | -0.0366 | 0.00578 | -0.1034 | -6.3322
-4 | 0.0216 | 0.00562 | -0.104 | 3.8434
-3.5 | 0.0791 | 0.0054 | -0.1046 | 14.6481
-3 | 0.1368 | 0.00515 | -0.1052 | 26.5631
-2.5 | 0.1946 | 0.00499 | -0.1058 | 38.998
-2 | 0.2515 | 0.0046 | -0.1064 | 54.6739
-1.5 | 0.3079 | 0.00427 | -0.1068 | 72.1077
-1 | 0.3646 | 0.00388 | -0.1074 | 93.9691
-0.5 | 0.4222 | 0.00379 | -0.108 | 111.3984
0 | 0.4785 | 0.00385 | -0.1083 | 124.2857
0.5 | 0.5357 | 0.00396 | -0.1087 | 135.2778
1 | 0.5925 | 0.00409 | -0.1091 | 144.8655
1.5 | 0.6498 | 0.00421 | -0.1096 | 154.3468
2 | 0.707 | 0.00434 | -0.1101 | 162.9032
2.5 | 0.764 | 0.00448 | -0.1105 | 170.5357
3 | 0.8186 | 0.00473 | -0.1105 | 173.0655
3.5 | 0.871 | 0.00511 | -0.1101 | 170.4501
4 | 0.9209 | 0.0056 | -0.1092 | 164.4464
4.5 | 0.9703 | 0.00607 | -0.1083 | 159.8517
5 | 1.0194 | 0.00653 | -0.1073 | 156.1103
5.5 | 1.0693 | 0.00694 | -0.1065 | 154.0778
6.5 | 1.1595 | 0.00804 | -0.103 | 144.2164
7 | 1.2018 | 0.00862 | -0.1008 | 139.42
7.5 | 1.2446 | 0.00912 | -0.0986 | 136.4693
8 | 1.2856 | 0.00957 | -0.0961 | 134.3365
8.5 | 1.3122 | 0.01009 | -0.0907 | 130.0496
9 | 1.339 | 0.01076 | -0.0856 | 124.4424
9.5 | 1.3553 | 0.01182 | -0.079 | 114.6616
10 | 1.381 | 0.0127 | -0.0744 | 108.7402
10.5 | 1.4089 | 0.01358 | -0.0705 | 103.7482
11 | 1.4382 | 0.01451 | -0.0671 | 99.1178
11.5 | 1.4637 | 0.01571 | -0.0634 | 93.17
12 | 1.4899 | 0.01698 | -0.0601 | 87.7444
12.5 | 1.5158 | 0.01837 | -0.057 | 82.515
13 | 1.5412 | 0.01989 | -0.0542 | 77.4862
13.5 | 1.564 | 0.02167 | -0.0513 | 72.1735
14 | 1.5873 | 0.02351 | -0.0488 | 67.516
14.5 | 1.6059 | 0.02576 | -0.0461 | 62.3408
15 | 1.6254 | 0.02808 | -0.0437 | 57.8846
15.5 | 1.6439 | 0.03061 | -0.0416 | 53.7047
16 | 1.6575 | 0.03367 | -0.0394 | 49.2278
16.5 | 1.6773 | 0.03636 | -0.038 | 46.1304
17 | 1.6923 | 0.03959 | -0.0365 | 42.7456
17.5 | 1.707 | 0.04299 | -0.0353 | 39.7069
18 | 1.7191 | 0.0468 | -0.0344 | 36.7329
18.5 | 1.7301 | 0.05084 | -0.0337 | 34.0303
19 | 1.7391 | 0.05527 | -0.0333 | 31.4655
19.5 | 1.7472 | 0.05996 | -0.0333 | 29.1394
20 | 1.7538 | 0.06497 | -0.0336 | 26.994

## 125. Re 14M Mach 0.25 (1)
BIGFOIL.COM POLAR EXPORT
nn7mk20
NN7 MK20 |  |  |  | Cl Max: | 1.565 | at alpha= | 10.5 | deg
JavaFoil+Calcfoil stall+Eppler ext transition |  |  |  | L/D Max: | 154.611 | at alpha= | 6.5 | deg
Re: | 14000000 |  |  | Cd Min: | 0.00675 | at alpha= | -1.5 | deg
Mach: | 0.25 |  |  | Cl=0 at alpha= | -4.2619 | deg
|  |  |  | @ Cl=0.1, Cd= | 0.0073943
|  |  |  | @ Cl=0.4, Cd= | 0.0070611
|  |  |  | @ Cl=0.6, Cd= | 0.0069862
alpha (deg) | Cl | Cd | Cm | Cl/Cd
-16.5 | -0.252 | 0.11575 | -0.044 | -2.179
-16 | -0.302 | 0.10881 | -0.045 | -2.774
-15.5 | -0.346 | 0.10255 | -0.047 | -3.373
-15 | -0.386 | 0.09451 | -0.049 | -4.088
-14.5 | -0.423 | 0.08612 | -0.052 | -4.914
-14 | -0.464 | 0.0689 | -0.06 | -6.729
-13.5 | -0.531 | 0.0307 | -0.075 | -17.282
-13 | -0.561 | 0.02387 | -0.078 | -23.504
-12.5 | -0.58 | 0.02083 | -0.079 | -27.842
-12 | -0.591 | 0.01842 | -0.081 | -32.077
-11.5 | -0.593 | 0.01688 | -0.082 | -35.124
-11 | -0.588 | 0.0155 | -0.083 | -37.925
-10.5 | -0.575 | 0.01435 | -0.085 | -40.061
-10 | -0.555 | 0.01329 | -0.086 | -41.779
-9.5 | -0.529 | 0.0123 | -0.087 | -43.012
-9 | -0.497 | 0.01141 | -0.088 | -43.503
-8.5 | -0.46 | 0.01046 | -0.09 | -43.932
-8 | -0.432 | 0.00776 | -0.094 | -55.632
-7.5 | -0.382 | 0.00778 | -0.095 | -49.145
-7 | -0.329 | 0.00749 | -0.096 | -43.94
-6.5 | -0.273 | 0.00749 | -0.097 | -36.443
-6 | -0.214 | 0.0073 | -0.098 | -29.363
-5.5 | -0.154 | 0.00712 | -0.099 | -21.675
-5 | -0.093 | 0.00703 | -0.1 | -13.196
-4.5 | -0.03 | 0.00693 | -0.101 | -4.393
-4 | 0.033 | 0.00735 | -0.102 | 4.437
-3.5 | 0.096 | 0.0074 | -0.103 | 12.966
-3 | 0.159 | 0.00731 | -0.104 | 21.801
-2.5 | 0.223 | 0.00722 | -0.105 | 30.932
-2 | 0.287 | 0.00679 | -0.105 | 42.265
-1.5 | 0.351 | 0.00675 | -0.106 | 51.91
-1 | 0.414 | 0.00715 | -0.107 | 57.941
-0.5 | 0.477 | 0.00685 | -0.108 | 69.671
0 | 0.541 | 0.00693 | -0.109 | 78.098
0.5 | 0.604 | 0.00699 | -0.11 | 86.451
1 | 0.668 | 0.00705 | -0.111 | 94.737
1.5 | 0.731 | 0.00713 | -0.111 | 102.521
2 | 0.79 | 0.00703 | -0.112 | 112.34
2.5 | 0.853 | 0.00751 | -0.113 | 113.584
3 | 0.915 | 0.00826 | -0.114 | 110.833
3.5 | 0.978 | 0.0086 | -0.115 | 113.655
4 | 1.04 | 0.00901 | -0.116 | 115.428
4.5 | 1.101 | 0.00944 | -0.116 | 116.672
5 | 1.161 | 0.00811 | -0.117 | 143.206
5.5 | 1.22 | 0.00855 | -0.118 | 142.743
6 | 1.277 | 0.00869 | -0.119 | 146.944
6.5 | 1.334 | 0.00863 | -0.119 | 154.611
7 | 1.389 | 0.01105 | -0.12 | 125.678
7.5 | 1.436 | 0.01164 | -0.12 | 123.309
8 | 1.476 | 0.013 | -0.121 | 113.505
8.5 | 1.51 | 0.01365 | -0.121 | 110.643
9 | 1.536 | 0.0144 | -0.122 | 106.709
9.5 | 1.554 | 0.01527 | -0.122 | 101.788
10 | 1.564 | 0.01619 | -0.122 | 96.615
10.5 | 1.565 | 0.01716 | -0.123 | 91.182
11 | 1.555 | 0.0182 | -0.123 | 85.448
11.5 | 1.534 | 0.01937 | -0.123 | 79.228
12 | 1.502 | 0.02067 | -0.124 | 72.637
12.5 | 1.456 | 0.02218 | -0.124 | 65.64
13 | 1.399 | 0.02386 | -0.124 | 58.607
13.5 | 1.329 | 0.02584 | -0.124 | 51.445
14 | 1.251 | 0.02796 | -0.124 | 44.732
14.5 | 1.163 | 0.03028 | -0.124 | 38.414
15 | 1.069 | 0.03277 | -0.124 | 32.606
15.5 | 0.968 | 0.03573 | -0.124 | 27.081

## 126. Re 14M Mach 0.25 (2)
BIGFOIL.COM POLAR EXPORT
nn7mk20
NN7 MK20 |  |  |  | Cl Max: | 1.7014 | at alpha= | 19 | deg
XFOIL ncrit=9 |  |  |  | L/D Max: | 177.71 | at alpha= | 3 | deg
Re: | 14000000 |  |  | Cd Min: | 0.16935 | at alpha= | -20 | deg
Mach: | 0.25 |  |  | Cl=0 at alpha= | -4.1736 | deg
|  |  |  | @ Cl=0.1, Cd= | 0.0053939
|  |  |  | @ Cl=0.4, Cd= | 0.0038654
|  |  |  | @ Cl=0.6, Cd= | 0.0040843
alpha (deg) | Cl | Cd | Cm | Cl/Cd
-20 | -0.6324 | 0.16935 | -0.0325 | -3.7343
-19 | -0.8883 | 0.10411 | -0.0721 | -8.5323
-18.5 | -0.9822 | 0.08018 | -0.0893 | -12.2499
-18 | -1.0555 | 0.06459 | -0.0971 | -16.3415
-17.5 | -1.0754 | 0.05361 | -0.1058 | -20.0597
-17 | -1.0889 | 0.04312 | -0.1154 | -25.2528
-16.5 | -1.0395 | 0.03297 | -0.1354 | -31.5287
-16 | -1.0328 | 0.02824 | -0.1368 | -36.5722
-15.5 | -1.021 | 0.02501 | -0.1357 | -40.8237
-15 | -1.0108 | 0.02209 | -0.1334 | -45.7583
-14.5 | -0.997 | 0.01967 | -0.1304 | -50.6863
-14 | -0.9779 | 0.01767 | -0.1272 | -55.3424
-13.5 | -0.9617 | 0.01575 | -0.1232 | -61.0603
-13 | -0.9399 | 0.01426 | -0.1192 | -65.9116
-12.5 | -0.9316 | 0.01263 | -0.1135 | -73.7609
-12 | -0.8915 | 0.01171 | -0.1108 | -76.1315
-11.5 | -0.8451 | 0.01092 | -0.1088 | -77.3901
-11 | -0.7944 | 0.01026 | -0.1074 | -77.4269
-10.5 | -0.7409 | 0.00971 | -0.1063 | -76.3028
-10 | -0.6856 | 0.00922 | -0.1056 | -74.3601
-9.5 | -0.629 | 0.00881 | -0.1051 | -71.3961
-9 | -0.5724 | 0.00834 | -0.1046 | -68.6331
-8.5 | -0.5151 | 0.00794 | -0.1043 | -64.8741
-8 | -0.4569 | 0.00756 | -0.1042 | -60.4365
-7 | -0.3386 | 0.00698 | -0.1044 | -48.51
-6.5 | -0.2794 | 0.0067 | -0.1046 | -41.7015
-6 | -0.2199 | 0.00643 | -0.1049 | -34.1991
-5.5 | -0.16 | 0.00619 | -0.1053 | -25.8481
-5 | -0.0999 | 0.00603 | -0.1057 | -16.5672
-4.5 | -0.0393 | 0.00584 | -0.1063 | -6.7295
-4 | 0.0209 | 0.00569 | -0.1069 | 3.6731
-3.5 | 0.081 | 0.00549 | -0.1075 | 14.7541
-3 | 0.1403 | 0.00519 | -0.108 | 27.0328
-2.5 | 0.2004 | 0.00504 | -0.1086 | 39.7619
-2 | 0.2589 | 0.00463 | -0.1092 | 55.9179
-1.5 | 0.3173 | 0.00428 | -0.1097 | 74.1355
-1 | 0.3757 | 0.00391 | -0.1102 | 96.087
-0.5 | 0.4357 | 0.0038 | -0.1109 | 114.6579
0 | 0.4943 | 0.00384 | -0.1112 | 128.724
0.5 | 0.5529 | 0.00398 | -0.1116 | 138.9196
1 | 0.6116 | 0.00411 | -0.112 | 148.8078
1.5 | 0.6708 | 0.00424 | -0.1124 | 158.2075
2 | 0.7299 | 0.00438 | -0.1128 | 166.6438
2.5 | 0.789 | 0.00452 | -0.1132 | 174.5575
3 | 0.8459 | 0.00476 | -0.1132 | 177.7101
3.5 | 0.9007 | 0.0051 | -0.1128 | 176.6078
4 | 0.9503 | 0.00567 | -0.1114 | 167.6014
4.5 | 1.0009 | 0.00615 | -0.1102 | 162.748
5 | 1.05 | 0.00666 | -0.1087 | 157.6577
5.5 | 1.1012 | 0.00706 | -0.1075 | 155.9773
6 | 1.1477 | 0.00761 | -0.1055 | 150.8147
6.5 | 1.1889 | 0.00828 | -0.1024 | 143.587
7 | 1.2284 | 0.00891 | -0.099 | 137.8676
7.5 | 1.2589 | 0.00943 | -0.0937 | 133.4995
8 | 1.2914 | 0.00998 | -0.0889 | 129.3988
8.5 | 1.3217 | 0.01064 | -0.0839 | 124.2199
9 | 1.346 | 0.01155 | -0.0782 | 116.5368
9.5 | 1.3552 | 0.01311 | -0.0707 | 103.3715
10 | 1.3819 | 0.01427 | -0.0663 | 96.8395
10.5 | 1.4109 | 0.01547 | -0.0625 | 91.2023
11 | 1.4397 | 0.01679 | -0.059 | 85.7475
11.5 | 1.4647 | 0.01844 | -0.0553 | 79.4306
12 | 1.4919 | 0.0201 | -0.0521 | 74.2239
12.5 | 1.5171 | 0.02198 | -0.0491 | 69.0218
13 | 1.5399 | 0.0241 | -0.046 | 63.8963
13.5 | 1.5623 | 0.02641 | -0.0431 | 59.1556
14 | 1.5837 | 0.02891 | -0.0406 | 54.7804
14.5 | 1.5998 | 0.03197 | -0.0379 | 50.0407
15 | 1.6169 | 0.0351 | -0.0356 | 46.0655
15.5 | 1.6375 | 0.03814 | -0.0339 | 42.9339
16 | 1.6486 | 0.04214 | -0.0321 | 39.122
16.5 | 1.666 | 0.0458 | -0.0309 | 36.3755
17 | 1.6772 | 0.05016 | -0.0298 | 33.437
17.5 | 1.6882 | 0.05474 | -0.029 | 30.8403
18 | 1.6947 | 0.06001 | -0.0287 | 28.2403
18.5 | 1.6996 | 0.06567 | -0.0288 | 25.8809
19 | 1.7014 | 0.07192 | -0.0294 | 23.6568
19.5 | 1.701 | 0.07869 | -0.0305 | 21.6165
20 | 1.6996 | 0.08586 | -0.0322 | 19.795

## 127. Re 14M Mach 0.50 (1)
BIGFOIL.COM POLAR EXPORT
nn7mk20
NN7 MK20 |  |  |  | Cl Max: | 1.546 | at alpha= | 8 | deg
JavaFoil+Calcfoil stall+Eppler ext transition |  |  |  | L/D Max: | 147.607 | at alpha= | 4 | deg
Re: | 14000000 |  |  | Cd Min: | 0.00658 | at alpha= | -1 | deg
Mach: | 0.5 |  |  | Cl=0 at alpha= | -4.2571 | deg
|  |  |  | @ Cl=0.1, Cd= | 0.0072228
|  |  |  | @ Cl=0.4, Cd= | 0.0065978
|  |  |  | @ Cl=0.6, Cd= | 0.0075416
alpha (deg) | Cl | Cd | Cm | Cl/Cd
-20 | -0.874 | 0.16699 | -0.049 | -5.231
-19.5 | -0.846 | 0.16266 | -0.048 | -5.198
-19 | -0.821 | 0.14665 | -0.051 | -5.6
-18.5 | -0.795 | 0.13809 | -0.051 | -5.754
-18 | -0.771 | 0.12193 | -0.054 | -6.319
-17.5 | -0.739 | 0.1214 | -0.052 | -6.088
-17 | -0.712 | 0.11434 | -0.052 | -6.226
-16.5 | -0.686 | 0.11299 | -0.054 | -6.076
-16 | -0.658 | 0.10738 | -0.054 | -6.131
-15.5 | -0.635 | 0.09648 | -0.058 | -6.578
-15 | -0.643 | 0.05761 | -0.074 | -11.168
-14.5 | -0.571 | 0.10279 | -0.051 | -5.558
-14 | -0.547 | 0.09148 | -0.055 | -5.977
-13.5 | -0.536 | 0.0681 | -0.068 | -7.866
-13 | -0.556 | 0.02739 | -0.086 | -20.31
-12.5 | -0.53 | 0.02297 | -0.088 | -23.071
-12 | -0.431 | 0.08271 | -0.048 | -5.215
-11.5 | -0.409 | 0.06916 | -0.059 | -5.907
-11 | -0.435 | 0.02058 | -0.091 | -21.12
-10.5 | -0.406 | 0.01787 | -0.093 | -22.699
-10 | -0.321 | 0.06411 | -0.051 | -5.006
-9.5 | -0.296 | 0.05597 | -0.06 | -5.287
-9 | -0.31 | 0.01505 | -0.097 | -20.603
-8.5 | -0.274 | 0.01676 | -0.096 | -16.369
-8 | -0.246 | 0.01325 | -0.099 | -18.566
-7.5 | -0.338 | 0.01222 | -0.101 | -27.676
-7 | -0.32 | 0.01133 | -0.102 | -28.282
-6.5 | -0.277 | 0.01048 | -0.103 | -26.475
-6 | -0.223 | 0.00972 | -0.105 | -22.982
-5.5 | -0.17 | 0.00754 | -0.111 | -22.486
-5 | -0.103 | 0.00736 | -0.112 | -13.966
-4.5 | -0.034 | 0.00749 | -0.113 | -4.52
-4 | 0.036 | 0.00734 | -0.114 | 4.949
-3.5 | 0.107 | 0.00721 | -0.115 | 14.847
-3 | 0.178 | 0.00691 | -0.116 | 25.758
-2.5 | 0.25 | 0.00709 | -0.117 | 35.212
-2 | 0.321 | 0.00661 | -0.118 | 48.541
-1.5 | 0.392 | 0.0066 | -0.119 | 59.378
-1 | 0.463 | 0.00658 | -0.12 | 70.327
-0.5 | 0.534 | 0.00743 | -0.121 | 71.869
0 | 0.605 | 0.00755 | -0.122 | 80.055
0.5 | 0.676 | 0.00767 | -0.123 | 88.036
1 | 0.746 | 0.00783 | -0.124 | 95.325
1.5 | 0.817 | 0.00794 | -0.125 | 102.884
2 | 0.882 | 0.00797 | -0.126 | 110.643
2.5 | 0.951 | 0.00693 | -0.126 | 137.212
3 | 1.019 | 0.00772 | -0.127 | 131.987
3.5 | 1.088 | 0.00739 | -0.128 | 147.196
4 | 1.155 | 0.00783 | -0.129 | 147.607
4.5 | 1.222 | 0.00957 | -0.13 | 127.751
5 | 1.287 | 0.01012 | -0.13 | 127.17
5.5 | 1.349 | 0.01084 | -0.131 | 124.432
6 | 1.406 | 0.01241 | -0.132 | 113.284
6.5 | 1.461 | 0.01327 | -0.132 | 110.097
7 | 1.51 | 0.0143 | -0.132 | 105.619
7.5 | 1.538 | 0.01641 | -0.132 | 93.719
8 | 1.546 | 0.01768 | -0.133 | 87.434
8.5 | 1.514 | 0.01927 | -0.133 | 78.588
9 | 1.378 | 0.02138 | -0.133 | 64.465
9.5 | 0.923 | 0.02367 | -0.133 | 38.979
10 | 0.953 | 0.02498 | -0.134 | 38.127
10.5 | 0.979 | 0.02832 | -0.133 | 34.572
11 | 1 | 0.03464 | -0.132 | 28.859
11.5 | 0.88 | 0.08778 | -0.068 | 10.022
12 | 1.045 | 0.04238 | -0.13 | 24.656
12.5 | 1.093 | 0.03725 | -0.134 | 29.332
13 | 1.116 | 0.04237 | -0.133 | 26.331

## 128. Re 14M Mach 0.50 (2)
BIGFOIL.COM POLAR EXPORT
nn7mk20
NN7 MK20 |  |  |  | Cl Max: | 1.5195 | at alpha= | 13 | deg
XFOIL ncrit=9 |  |  |  | L/D Max: | 621.471 | at alpha= | -1 | deg
Re: | 14000000 |  |  | Cd Min: | 0.16606 | at alpha= | 18 | deg
Mach: | 0.5 |  |  | Cl=0 at alpha= | -4.1113 | deg
|  |  |  | @ Cl=0.1, Cd= | 0.0010244
|  |  |  | @ Cl=0.4, Cd= | 0.0007034
|  |  |  | @ Cl=0.6, Cd= | 0.0039995
alpha (deg) | Cl | Cd | Cm | Cl/Cd
-13 | -0.2664 | 0.07308 | -0.1183 | -3.6453
-12.5 | -0.2844 | 0.06102 | -0.1241 | -4.6608
-12 | -0.2974 | 0.04952 | -0.1302 | -6.0057
-11.5 | -0.3184 | 0.03796 | -0.1368 | -8.3878
-11 | -0.3485 | 0.02734 | -0.1423 | -12.7469
-10.5 | -0.3781 | 0.01921 | -0.1449 | -19.6825
-10 | -0.4138 | 0.01268 | -0.1447 | -32.6341
-9.5 | -0.4492 | 0.00799 | -0.1418 | -56.2203
-9 | -0.478 | 0.00492 | -0.1366 | -97.1545
-8.5 | -0.5045 | 0.00315 | -0.1288 | -160.1587
-8 | -0.512 | 0.00219 | -0.1228 | -233.79
-7.5 | -0.4675 | 0.00168 | -0.1197 | -278.2738
-7 | -0.4027 | 0.00149 | -0.118 | -270.2685
-6.5 | -0.3335 | 0.00137 | -0.1171 | -243.4307
-6 | -0.2639 | 0.00129 | -0.1164 | -204.5736
-5.5 | -0.1938 | 0.00122 | -0.1162 | -158.8525
-5 | -0.1243 | 0.00116 | -0.1162 | -107.1552
-4.5 | -0.0545 | 0.00112 | -0.1163 | -48.6607
-4 | 0.0156 | 0.00107 | -0.1168 | 14.5794
-3.5 | 0.0847 | 0.00104 | -0.1172 | 81.4423
-3 | 0.1532 | 0.00097 | -0.1178 | 157.9381
-2.5 | 0.2216 | 0.00093 | -0.1185 | 238.2796
-2 | 0.2886 | 0.00084 | -0.1192 | 343.5714
-1.5 | 0.355 | 0.00075 | -0.1199 | 473.3333
-1 | 0.4226 | 0.00068 | -0.1207 | 621.4706
0 | 0.5623 | 0.00395 | -0.1236 | 142.3544
0.5 | 0.6309 | 0.00404 | -0.1241 | 156.1634
1 | 0.6972 | 0.00422 | -0.1241 | 165.2133
1.5 | 0.764 | 0.00442 | -0.1242 | 172.8507
2 | 0.8316 | 0.00458 | -0.1243 | 181.5721
2.5 | 0.8992 | 0.00476 | -0.1243 | 188.9076
3 | 0.9664 | 0.00495 | -0.1242 | 195.2323
3.5 | 1.0309 | 0.00522 | -0.1234 | 197.4904
4 | 1.0885 | 0.00569 | -0.1212 | 191.3005
4.5 | 1.1306 | 0.00652 | -0.1161 | 173.4049
5 | 1.1772 | 0.00711 | -0.1116 | 165.5696
5.5 | 1.2022 | 0.0078 | -0.103 | 154.1282
6 | 1.2393 | 0.00846 | -0.0967 | 146.4894
6.5 | 1.2584 | 0.0096 | -0.0879 | 131.0833
7.5 | 1.2932 | 0.01289 | -0.072 | 100.3258
8 | 1.3199 | 0.01472 | -0.0663 | 89.6671
8.5 | 1.3476 | 0.01676 | -0.0611 | 80.4057
9 | 1.3756 | 0.01899 | -0.0562 | 72.4381
9.5 | 1.3666 | 0.02322 | -0.0488 | 58.8544
10 | 1.3937 | 0.02591 | -0.0447 | 53.79
10.5 | 1.4221 | 0.02877 | -0.041 | 49.43
11 | 1.4503 | 0.03181 | -0.0375 | 45.5926
11.5 | 1.4743 | 0.03535 | -0.0341 | 41.7058
12 | 1.4954 | 0.0393 | -0.0309 | 38.0509
12.5 | 1.5131 | 0.04373 | -0.0279 | 34.601
13 | 1.5195 | 0.04935 | -0.0253 | 30.7903
13.5 | 1.5185 | 0.05598 | -0.0233 | 27.1258
14 | 1.5043 | 0.06431 | -0.0224 | 23.3914
14.5 | 1.4854 | 0.07372 | -0.0229 | 20.1492
15 | 1.4571 | 0.08477 | -0.0252 | 17.1889
15.5 | 1.4271 | 0.09678 | -0.0292 | 14.7458
16 | 1.3971 | 0.10949 | -0.0346 | 12.7601
16.5 | 1.3632 | 0.12331 | -0.0418 | 11.0551
17 | 1.3328 | 0.13725 | -0.0499 | 9.7107
17.5 | 1.3036 | 0.15148 | -0.059 | 8.6058
18 | 1.2753 | 0.16606 | -0.0688 | 7.6798

## 129. Re 16M Mach 0.00 (1)
BIGFOIL.COM POLAR EXPORT
nn7mk20
NN7 MK20 |  |  |  | Cl Max: | 1.596 | at alpha= | 11.5 | deg
JavaFoil+Calcfoil stall+Eppler ext transition |  |  |  | L/D Max: | 150.302 | at alpha= | 6.5 | deg
Re: | 16000000 |  |  | Cd Min: | 0.00661 | at alpha= | -2 | deg
Mach: | 0 |  |  | Cl=0 at alpha= | -4.2623 | deg
|  |  |  | @ Cl=0.1, Cd= | 0.0071631
|  |  |  | @ Cl=0.4, Cd= | 0.0070406
|  |  |  | @ Cl=0.6, Cd= | 0.0068397
alpha (deg) | Cl | Cd | Cm | Cl/Cd
-19 | -0.535 | 0.1276 | -0.045 | -4.189
-18.5 | -0.55 | 0.11968 | -0.047 | -4.595
-18 | -0.566 | 0.11083 | -0.049 | -5.106
-17.5 | -0.586 | 0.09565 | -0.053 | -6.128
-17 | -0.604 | 0.0839 | -0.056 | -7.201
-16.5 | -0.634 | 0.06051 | -0.062 | -10.482
-16 | -0.669 | 0.03834 | -0.068 | -17.45
-15.5 | -0.684 | 0.03224 | -0.07 | -21.208
-15 | -0.695 | 0.02728 | -0.072 | -25.489
-14.5 | -0.701 | 0.02433 | -0.073 | -28.829
-14 | -0.703 | 0.02212 | -0.075 | -31.794
-13.5 | -0.702 | 0.01996 | -0.076 | -35.181
-13 | -0.697 | 0.01834 | -0.077 | -37.998
-12.5 | -0.687 | 0.01702 | -0.078 | -40.353
-12 | -0.673 | 0.01558 | -0.079 | -43.208
-11.5 | -0.655 | 0.01454 | -0.08 | -45.02
-11 | -0.632 | 0.01345 | -0.081 | -47.002
-10.5 | -0.606 | 0.01255 | -0.083 | -48.269
-10 | -0.575 | 0.01161 | -0.084 | -49.545
-9.5 | -0.543 | 0.01029 | -0.085 | -52.784
-9 | -0.52 | 0.00783 | -0.089 | -66.397
-8.5 | -0.475 | 0.00785 | -0.09 | -60.519
-8 | -0.427 | 0.00759 | -0.091 | -56.227
-7.5 | -0.375 | 0.00736 | -0.092 | -51.025
-7 | -0.322 | 0.00752 | -0.093 | -42.805
-6.5 | -0.266 | 0.00719 | -0.094 | -36.986
-6 | -0.209 | 0.00704 | -0.095 | -29.628
-5.5 | -0.15 | 0.00696 | -0.096 | -21.519
-5 | -0.09 | 0.00734 | -0.097 | -12.272
-4.5 | -0.029 | 0.00722 | -0.098 | -4.085
-4 | 0.032 | 0.00753 | -0.099 | 4.191
-3.5 | 0.093 | 0.00717 | -0.099 | 12.958
-3 | 0.154 | 0.00711 | -0.1 | 21.707
-2.5 | 0.216 | 0.00702 | -0.101 | 30.832
-2 | 0.278 | 0.00661 | -0.102 | 42.025
-1.5 | 0.339 | 0.00708 | -0.103 | 47.97
-1 | 0.401 | 0.00704 | -0.104 | 56.937
-0.5 | 0.462 | 0.00676 | -0.105 | 68.369
0 | 0.524 | 0.00678 | -0.105 | 77.286
0.5 | 0.585 | 0.00682 | -0.106 | 85.832
1 | 0.646 | 0.0069 | -0.107 | 93.661
1.5 | 0.708 | 0.00699 | -0.108 | 101.309
2 | 0.766 | 0.0073 | -0.109 | 104.802
2.5 | 0.826 | 0.00764 | -0.11 | 108.094
3 | 0.887 | 0.00794 | -0.11 | 111.709
3.5 | 0.947 | 0.00821 | -0.111 | 115.336
4 | 1.007 | 0.00856 | -0.112 | 117.694
4.5 | 1.067 | 0.00894 | -0.113 | 119.317
5 | 1.126 | 0.00925 | -0.114 | 121.776
5.5 | 1.184 | 0.00975 | -0.114 | 121.407
6 | 1.24 | 0.00894 | -0.115 | 138.785
6.5 | 1.296 | 0.00862 | -0.116 | 150.302
7 | 1.351 | 0.00902 | -0.116 | 149.788
7.5 | 1.399 | 0.00948 | -0.117 | 147.611
8 | 1.442 | 0.01189 | -0.117 | 121.293
8.5 | 1.482 | 0.01241 | -0.118 | 119.443
9 | 1.517 | 0.01298 | -0.119 | 116.849
9.5 | 1.546 | 0.01359 | -0.119 | 113.789
10 | 1.568 | 0.01431 | -0.119 | 109.599
10.5 | 1.583 | 0.01506 | -0.12 | 105.093
11 | 1.592 | 0.01587 | -0.12 | 100.313
11.5 | 1.596 | 0.01678 | -0.12 | 95.1
12 | 1.593 | 0.01772 | -0.121 | 89.879
12.5 | 1.584 | 0.01873 | -0.121 | 84.581
13 | 1.569 | 0.01982 | -0.121 | 79.133
13.5 | 1.547 | 0.02101 | -0.121 | 73.632
14 | 1.52 | 0.02234 | -0.122 | 68.041
14.5 | 1.487 | 0.02388 | -0.122 | 62.266
15 | 1.449 | 0.02561 | -0.122 | 56.594
15.5 | 1.408 | 0.02759 | -0.122 | 51.028
16 | 1.364 | 0.02964 | -0.122 | 46.022
16.5 | 1.318 | 0.0318 | -0.122 | 41.459

## 130. Re 16M Mach 0.00 (2)
BIGFOIL.COM POLAR EXPORT
nn7mk20
NN7 MK20 |  |  |  | Cl Max: | 1.7758 | at alpha= | 20 | deg
XFOIL ncrit=9 |  |  |  | L/D Max: | 170.398 | at alpha= | 3 | deg
Re: | 16000000 |  |  | Cd Min: | 0.05987 | at alpha= | 20 | deg
Mach: | 0 |  |  | Cl=0 at alpha= | -4.188 | deg
|  |  |  | @ Cl=0.1, Cd= | 0.005226
|  |  |  | @ Cl=0.4, Cd= | 0.0038905
|  |  |  | @ Cl=0.6, Cd= | 0.0040871
alpha (deg) | Cl | Cd | Cm | Cl/Cd
-20 | -1.4258 | 0.03879 | -0.0869 | -36.7569
-19.5 | -1.4043 | 0.03501 | -0.0895 | -40.1114
-19 | -1.3653 | 0.03156 | -0.0947 | -43.2605
-18.5 | -1.3388 | 0.02867 | -0.0964 | -46.6969
-18 | -1.3027 | 0.02599 | -0.1 | -50.1231
-17.5 | -1.1775 | 0.02298 | -0.1207 | -51.2402
-17 | -1.1498 | 0.02134 | -0.1204 | -53.88
-16 | -1.1067 | 0.01809 | -0.1167 | -61.1774
-15.5 | -1.0825 | 0.01674 | -0.1146 | -64.6655
-15 | -1.0641 | 0.01519 | -0.1116 | -70.0527
-14.5 | -1.0497 | 0.01368 | -0.1078 | -76.7325
-14 | -1.0407 | 0.01234 | -0.1025 | -84.3355
-13.5 | -1.003 | 0.01154 | -0.1007 | -86.9151
-13 | -0.9586 | 0.01096 | -0.0997 | -87.4635
-12.5 | -0.9118 | 0.01043 | -0.099 | -87.4209
-12 | -0.8625 | 0.00995 | -0.0985 | -86.6834
-11.5 | -0.8119 | 0.00953 | -0.0983 | -85.1941
-11 | -0.76 | 0.00912 | -0.0982 | -83.3333
-10.5 | -0.7075 | 0.00875 | -0.0981 | -80.8571
-9.5 | -0.6 | 0.00806 | -0.0984 | -74.4417
-9 | -0.5457 | 0.00768 | -0.0985 | -71.0547
-8.5 | -0.4909 | 0.00738 | -0.0988 | -66.5176
-8 | -0.435 | 0.00711 | -0.0992 | -61.1814
-7.5 | -0.3789 | 0.00688 | -0.0996 | -55.0727
-7 | -0.3224 | 0.00661 | -0.1 | -48.7746
-6.5 | -0.266 | 0.00638 | -0.1005 | -41.6928
-6 | -0.2089 | 0.00614 | -0.1011 | -34.0228
-5.5 | -0.1517 | 0.00595 | -0.1016 | -25.4958
-5 | -0.0939 | 0.0058 | -0.1023 | -16.1897
-4.5 | -0.036 | 0.00565 | -0.1029 | -6.3717
-4 | 0.0217 | 0.00552 | -0.1035 | 3.9312
-3.5 | 0.0795 | 0.00532 | -0.1042 | 14.9436
-3 | 0.1362 | 0.00506 | -0.1047 | 26.917
-2.5 | 0.1944 | 0.00492 | -0.1054 | 39.5122
-2 | 0.2508 | 0.00462 | -0.106 | 54.2857
-1.5 | 0.3078 | 0.00432 | -0.1066 | 71.25
-1 | 0.3631 | 0.00391 | -0.107 | 92.8645
-0.5 | 0.42 | 0.00388 | -0.1075 | 108.2474
0 | 0.4755 | 0.00388 | -0.1077 | 122.5515
0.5 | 0.5324 | 0.00396 | -0.1082 | 134.4444
1 | 0.589 | 0.00406 | -0.1086 | 145.0739
1.5 | 0.6459 | 0.0042 | -0.1091 | 153.7857
2 | 0.7028 | 0.00432 | -0.1096 | 162.6852
2.5 | 0.7593 | 0.00447 | -0.11 | 169.8658
3 | 0.8128 | 0.00477 | -0.1099 | 170.3983
3.5 | 0.8633 | 0.00521 | -0.1092 | 165.7006
4 | 0.9136 | 0.00566 | -0.1085 | 161.4134
4.5 | 0.963 | 0.00613 | -0.1076 | 157.0962
5 | 1.014 | 0.00648 | -0.1071 | 156.4815
5.5 | 1.0637 | 0.00688 | -0.1063 | 154.6076
6 | 1.1112 | 0.00735 | -0.1051 | 151.1837
6.5 | 1.1545 | 0.00796 | -0.1032 | 145.0377
7 | 1.1987 | 0.00847 | -0.1014 | 141.523
7.5 | 1.2439 | 0.00889 | -0.0998 | 139.9213
8 | 1.2858 | 0.00937 | -0.0976 | 137.2252
8.5 | 1.3164 | 0.00988 | -0.0932 | 133.2389
9 | 1.343 | 0.01049 | -0.088 | 128.0267
9.5 | 1.3598 | 0.01146 | -0.0814 | 118.6562
10 | 1.3888 | 0.01217 | -0.0773 | 114.1167
10.5 | 1.4177 | 0.01295 | -0.0735 | 109.4749
11 | 1.4474 | 0.01376 | -0.0701 | 105.189
11.5 | 1.4727 | 0.01484 | -0.0662 | 99.2385
12.5 | 1.5263 | 0.0172 | -0.0599 | 88.7384
13 | 1.5515 | 0.0186 | -0.0569 | 83.414
13.5 | 1.575 | 0.0202 | -0.054 | 77.9703
14 | 1.5987 | 0.02188 | -0.0514 | 73.0667
14.5 | 1.6169 | 0.02401 | -0.0485 | 67.3428
15 | 1.6379 | 0.02607 | -0.0462 | 62.827
15.5 | 1.6571 | 0.02837 | -0.044 | 58.4103
16 | 1.672 | 0.03114 | -0.0417 | 53.693
16.5 | 1.6918 | 0.03365 | -0.0401 | 50.2764
17 | 1.7075 | 0.03662 | -0.0385 | 46.6275
17.5 | 1.723 | 0.03973 | -0.0372 | 43.3677
18 | 1.7371 | 0.04312 | -0.0361 | 40.2853
18.5 | 1.7502 | 0.04673 | -0.0353 | 37.4535
19 | 1.7599 | 0.05082 | -0.0347 | 34.6301
19.5 | 1.7682 | 0.05522 | -0.0344 | 32.021
20 | 1.7758 | 0.05987 | -0.0344 | 29.6609

## 131. Re 16M Mach 0.10 (1)
BIGFOIL.COM POLAR EXPORT
nn7mk20
NN7 MK20 |  |  |  | Cl Max: | 1.59 | at alpha= | 11.5 | deg
JavaFoil+Calcfoil stall+Eppler ext transition |  |  |  | L/D Max: | 157.332 | at alpha= | 7.5 | deg
Re: | 16000000 |  |  | Cd Min: | 0.0066 | at alpha= | -2 | deg
Mach: | 0.1 |  |  | Cl=0 at alpha= | -4.2581 | deg
|  |  |  | @ Cl=0.1, Cd= | 0.007191
|  |  |  | @ Cl=0.4, Cd= | 0.00707
|  |  |  | @ Cl=0.6, Cd= | 0.0068474
alpha (deg) | Cl | Cd | Cm | Cl/Cd
-18.5 | -0.503 | 0.12498 | -0.045 | -4.028
-18 | -0.521 | 0.11736 | -0.047 | -4.438
-17.5 | -0.538 | 0.10897 | -0.049 | -4.941
-17 | -0.557 | 0.09859 | -0.052 | -5.65
-16.5 | -0.582 | 0.08042 | -0.057 | -7.232
-16 | -0.617 | 0.05429 | -0.064 | -11.363
-15.5 | -0.65 | 0.03574 | -0.07 | -18.185
-15 | -0.665 | 0.03003 | -0.072 | -22.156
-14.5 | -0.676 | 0.02603 | -0.073 | -25.98
-14 | -0.683 | 0.02302 | -0.075 | -29.66
-13.5 | -0.685 | 0.02075 | -0.076 | -33.013
-13 | -0.683 | 0.01879 | -0.077 | -36.348
-12.5 | -0.676 | 0.0173 | -0.078 | -39.078
-12 | -0.665 | 0.01589 | -0.079 | -41.84
-11.5 | -0.649 | 0.01473 | -0.081 | -44.036
-11 | -0.628 | 0.01369 | -0.082 | -45.842
-10.5 | -0.603 | 0.01274 | -0.083 | -47.299
-10 | -0.573 | 0.01184 | -0.084 | -48.394
-9.5 | -0.54 | 0.0108 | -0.085 | -50.046
-9 | -0.52 | 0.00787 | -0.09 | -66.1
-8.5 | -0.476 | 0.00792 | -0.091 | -60.056
-8 | -0.428 | 0.00765 | -0.092 | -55.882
-7.5 | -0.377 | 0.0074 | -0.093 | -50.863
-7 | -0.323 | 0.0075 | -0.094 | -43.061
-6.5 | -0.267 | 0.00724 | -0.095 | -36.901
-6 | -0.209 | 0.0071 | -0.095 | -29.496
-5.5 | -0.151 | 0.00694 | -0.096 | -21.691
-5 | -0.09 | 0.00739 | -0.097 | -12.248
-4.5 | -0.03 | 0.00727 | -0.098 | -4.078
-4 | 0.032 | 0.00758 | -0.099 | 4.185
-3.5 | 0.093 | 0.0072 | -0.1 | 12.971
-3 | 0.155 | 0.00712 | -0.101 | 21.783
-2.5 | 0.217 | 0.00706 | -0.102 | 30.822
-2 | 0.279 | 0.0066 | -0.103 | 42.315
-1.5 | 0.341 | 0.00707 | -0.103 | 48.218
-1 | 0.403 | 0.00707 | -0.104 | 56.986
-0.5 | 0.465 | 0.00677 | -0.105 | 68.641
0 | 0.526 | 0.00678 | -0.106 | 77.593
0.5 | 0.588 | 0.00683 | -0.107 | 86.155
1 | 0.65 | 0.00692 | -0.108 | 93.958
1.5 | 0.711 | 0.007 | -0.109 | 101.641
2 | 0.769 | 0.00735 | -0.109 | 104.722
2.5 | 0.83 | 0.0077 | -0.11 | 107.849
3 | 0.891 | 0.00797 | -0.111 | 111.847
3.5 | 0.952 | 0.00828 | -0.112 | 114.992
4 | 1.012 | 0.00863 | -0.113 | 117.292
4.5 | 1.072 | 0.00899 | -0.113 | 119.317
5 | 1.132 | 0.00934 | -0.114 | 121.205
5.5 | 1.19 | 0.00981 | -0.115 | 121.363
6 | 1.246 | 0.00902 | -0.115 | 138.11
6.5 | 1.302 | 0.00869 | -0.116 | 149.825
7 | 1.357 | 0.0091 | -0.117 | 149.092
7.5 | 1.405 | 0.00893 | -0.117 | 157.332
8 | 1.448 | 0.01201 | -0.118 | 120.587
8.5 | 1.487 | 0.01255 | -0.119 | 118.501
9 | 1.521 | 0.01314 | -0.119 | 115.755
9.5 | 1.549 | 0.01378 | -0.12 | 112.414
10 | 1.569 | 0.01451 | -0.12 | 108.129
10.5 | 1.582 | 0.0153 | -0.12 | 103.424
11 | 1.589 | 0.01614 | -0.12 | 98.447
11.5 | 1.59 | 0.01709 | -0.121 | 93.027
12 | 1.584 | 0.01805 | -0.121 | 87.778
12.5 | 1.571 | 0.01913 | -0.121 | 82.143
13 | 1.551 | 0.02024 | -0.122 | 76.642
13.5 | 1.525 | 0.0215 | -0.122 | 70.918
14 | 1.492 | 0.02297 | -0.122 | 64.952
14.5 | 1.453 | 0.02459 | -0.122 | 59.109
15 | 1.41 | 0.0265 | -0.122 | 53.183
15.5 | 1.362 | 0.02854 | -0.122 | 47.747
16 | 1.313 | 0.03064 | -0.122 | 42.852
16.5 | 1.261 | 0.03296 | -0.122 | 38.269

## 132. Re 16M Mach 0.10 (2)
BIGFOIL.COM POLAR EXPORT
nn7mk20
NN7 MK20 |  |  |  | Cl Max: | 1.7677 | at alpha= | 20 | deg
XFOIL ncrit=9 |  |  |  | L/D Max: | 170.491 | at alpha= | 2.5 | deg
Re: | 16000000 |  |  | Cd Min: | 0.06324 | at alpha= | 20 | deg
Mach: | 0.1 |  |  | Cl=0 at alpha= | -4.1859 | deg
|  |  |  | @ Cl=0.1, Cd= | 0.005238
|  |  |  | @ Cl=0.4, Cd= | 0.0038857
|  |  |  | @ Cl=0.6, Cd= | 0.0040797
alpha (deg) | Cl | Cd | Cm | Cl/Cd
-20 | -1.4018 | 0.04356 | -0.0887 | -32.1809
-19.5 | -1.3839 | 0.03917 | -0.0915 | -35.3306
-19 | -1.3519 | 0.03483 | -0.0968 | -38.8142
-18.5 | -1.3078 | 0.0313 | -0.1027 | -41.7827
-18 | -1.2971 | 0.02828 | -0.102 | -45.8663
-17.5 | -1.1785 | 0.02462 | -0.1222 | -47.8676
-17 | -1.1423 | 0.02275 | -0.1237 | -50.211
-16.5 | -1.1293 | 0.02044 | -0.1217 | -55.2495
-16 | -1.1012 | 0.01911 | -0.1202 | -57.6243
-15.5 | -1.0768 | 0.01766 | -0.1181 | -60.974
-15 | -1.0572 | 0.01606 | -0.1152 | -65.8281
-14.5 | -1.0376 | 0.01458 | -0.1121 | -71.166
-14 | -1.0385 | 0.0129 | -0.1059 | -80.5039
-13.5 | -1.0062 | 0.01191 | -0.1033 | -84.4836
-13 | -0.9634 | 0.01125 | -0.1019 | -85.6356
-12.5 | -0.9179 | 0.01064 | -0.1008 | -86.2688
-12 | -0.8689 | 0.01011 | -0.1001 | -85.9446
-11.5 | -0.8183 | 0.00966 | -0.0997 | -84.7101
-11 | -0.7661 | 0.00923 | -0.0994 | -83.0011
-10.5 | -0.7132 | 0.00885 | -0.0993 | -80.5876
-10 | -0.6591 | 0.00847 | -0.0993 | -77.8158
-9.5 | -0.6047 | 0.00815 | -0.0993 | -74.1963
-9 | -0.5499 | 0.00776 | -0.0994 | -70.8634
-8.5 | -0.4947 | 0.00744 | -0.0996 | -66.4919
-8 | -0.4384 | 0.00715 | -0.0999 | -61.3147
-7.5 | -0.3818 | 0.00692 | -0.1003 | -55.1734
-7 | -0.3249 | 0.00665 | -0.1007 | -48.8571
-6.5 | -0.2681 | 0.00641 | -0.1011 | -41.8253
-6 | -0.2106 | 0.00616 | -0.1016 | -34.1883
-5.5 | -0.153 | 0.00597 | -0.1022 | -25.6281
-5 | -0.0947 | 0.00582 | -0.1028 | -16.2715
-4.5 | -0.0365 | 0.00566 | -0.1035 | -6.4488
-4 | 0.0216 | 0.00553 | -0.1041 | 3.906
-3.5 | 0.0798 | 0.00533 | -0.1047 | 14.9719
-3 | 0.1369 | 0.00507 | -0.1052 | 27.002
-2.5 | 0.1954 | 0.00492 | -0.106 | 39.7154
-2 | 0.2522 | 0.00463 | -0.1065 | 54.4708
-1.5 | 0.3095 | 0.00432 | -0.1071 | 71.6435
-1 | 0.3652 | 0.00391 | -0.1075 | 93.4015
-0.5 | 0.4225 | 0.00387 | -0.108 | 109.1731
0 | 0.4783 | 0.00388 | -0.1083 | 123.2732
0.5 | 0.5356 | 0.00396 | -0.1087 | 135.2525
1 | 0.5925 | 0.00406 | -0.1091 | 145.936
1.5 | 0.6497 | 0.00421 | -0.1096 | 154.323
2 | 0.7069 | 0.00432 | -0.1101 | 163.6343
2.5 | 0.7638 | 0.00448 | -0.1105 | 170.4911
3.5 | 0.8689 | 0.00519 | -0.1097 | 167.4181
4 | 0.9189 | 0.00567 | -0.1089 | 162.0635
4.5 | 0.9685 | 0.00615 | -0.108 | 157.4797
5 | 1.0197 | 0.0065 | -0.1074 | 156.8769
5.5 | 1.0695 | 0.0069 | -0.1065 | 155
6 | 1.1171 | 0.00738 | -0.1052 | 151.3686
6.5 | 1.1602 | 0.008 | -0.1032 | 145.025
7 | 1.2042 | 0.00852 | -0.1012 | 141.338
7.5 | 1.249 | 0.00895 | -0.0995 | 139.5531
8 | 1.2903 | 0.00944 | -0.097 | 136.6843
8.5 | 1.3175 | 0.00996 | -0.0917 | 132.2791
9 | 1.3437 | 0.01061 | -0.0864 | 126.6447
9.5 | 1.3606 | 0.01163 | -0.0798 | 116.9905
10 | 1.389 | 0.01239 | -0.0756 | 112.1065
10.5 | 1.4182 | 0.01321 | -0.0719 | 107.3581
11 | 1.4475 | 0.0141 | -0.0684 | 102.6596
11.5 | 1.4732 | 0.01524 | -0.0646 | 96.6667
12 | 1.5002 | 0.01643 | -0.0613 | 91.3086
12.5 | 1.5272 | 0.01773 | -0.0583 | 86.1365
13 | 1.5513 | 0.01927 | -0.0552 | 80.5034
13.5 | 1.5747 | 0.02096 | -0.0523 | 75.1288
14 | 1.5987 | 0.02271 | -0.0497 | 70.3963
14.5 | 1.6155 | 0.02504 | -0.0468 | 64.5168
15 | 1.636 | 0.02724 | -0.0444 | 60.0587
15.5 | 1.656 | 0.02961 | -0.0423 | 55.9271
16 | 1.6714 | 0.03246 | -0.0401 | 51.4911
16.5 | 1.6907 | 0.03515 | -0.0385 | 48.0996
17 | 1.7054 | 0.03835 | -0.037 | 44.4694
17.5 | 1.7202 | 0.04167 | -0.0357 | 41.2815
18 | 1.7336 | 0.04529 | -0.0347 | 38.2778
18.5 | 1.746 | 0.04912 | -0.0339 | 35.5456
19 | 1.7559 | 0.05336 | -0.0334 | 32.9067
19.5 | 1.764 | 0.05796 | -0.0332 | 30.4348
20 | 1.7677 | 0.06324 | -0.0334 | 27.9522

## 133. Re 16M Mach 0.25 (1)
BIGFOIL.COM POLAR EXPORT
nn7mk20
NN7 MK20 |  |  |  | Cl Max: | 1.567 | at alpha= | 10.5 | deg
JavaFoil+Calcfoil stall+Eppler ext transition |  |  |  | L/D Max: | 147.588 | at alpha= | 6 | deg
Re: | 16000000 |  |  | Cd Min: | 0.00673 | at alpha= | -2 | deg
Mach: | 0.25 |  |  | Cl=0 at alpha= | -4.2619 | deg
|  |  |  | @ Cl=0.1, Cd= | 0.0072962
|  |  |  | @ Cl=0.4, Cd= | 0.0070489
|  |  |  | @ Cl=0.6, Cd= | 0.0069668
alpha (deg) | Cl | Cd | Cm | Cl/Cd
-16.5 | -0.253 | 0.1142 | -0.045 | -2.211
-16 | -0.302 | 0.10728 | -0.046 | -2.817
-15.5 | -0.346 | 0.10102 | -0.047 | -3.429
-15 | -0.387 | 0.09284 | -0.05 | -4.17
-14.5 | -0.425 | 0.08311 | -0.054 | -5.114
-14 | -0.467 | 0.06511 | -0.062 | -7.168
-13.5 | -0.532 | 0.02929 | -0.075 | -18.176
-13 | -0.562 | 0.02326 | -0.078 | -24.153
-12.5 | -0.581 | 0.02015 | -0.08 | -28.829
-12 | -0.591 | 0.01791 | -0.081 | -33.03
-11.5 | -0.594 | 0.0165 | -0.082 | -35.978
-11 | -0.588 | 0.0151 | -0.083 | -38.961
-10.5 | -0.576 | 0.01398 | -0.085 | -41.172
-10 | -0.556 | 0.01295 | -0.086 | -42.906
-9.5 | -0.53 | 0.01197 | -0.087 | -44.244
-9 | -0.498 | 0.01099 | -0.088 | -45.307
-8.5 | -0.477 | 0.00793 | -0.093 | -60.186
-8 | -0.432 | 0.00763 | -0.094 | -56.639
-7.5 | -0.382 | 0.00767 | -0.095 | -49.869
-7 | -0.329 | 0.00736 | -0.096 | -44.737
-6.5 | -0.273 | 0.0074 | -0.097 | -36.886
-6 | -0.214 | 0.00722 | -0.098 | -29.702
-5.5 | -0.154 | 0.00708 | -0.099 | -21.78
-5 | -0.093 | 0.00697 | -0.1 | -13.325
-4.5 | -0.03 | 0.00739 | -0.101 | -4.119
-4 | 0.033 | 0.00731 | -0.102 | 4.457
-3.5 | 0.096 | 0.0073 | -0.103 | 13.134
-3 | 0.159 | 0.00724 | -0.104 | 22.02
-2.5 | 0.223 | 0.0072 | -0.105 | 31.053
-2 | 0.287 | 0.00673 | -0.105 | 42.664
-1.5 | 0.351 | 0.00673 | -0.106 | 52.107
-1 | 0.414 | 0.00714 | -0.107 | 57.988
-0.5 | 0.477 | 0.0069 | -0.108 | 69.216
0 | 0.541 | 0.00692 | -0.109 | 78.138
0.5 | 0.604 | 0.00697 | -0.11 | 86.679
1 | 0.668 | 0.00706 | -0.111 | 94.593
1.5 | 0.731 | 0.00717 | -0.111 | 101.994
2 | 0.79 | 0.0075 | -0.112 | 105.438
2.5 | 0.853 | 0.00793 | -0.113 | 107.505
3 | 0.915 | 0.00823 | -0.114 | 111.279
3.5 | 0.978 | 0.00857 | -0.115 | 114.023
4 | 1.04 | 0.00897 | -0.116 | 115.947
4.5 | 1.101 | 0.00939 | -0.116 | 117.267
5 | 1.162 | 0.00983 | -0.117 | 118.146
5.5 | 1.22 | 0.0085 | -0.118 | 143.576
6 | 1.277 | 0.00866 | -0.119 | 147.588
6.5 | 1.334 | 0.00908 | -0.119 | 146.937
7 | 1.389 | 0.01087 | -0.12 | 127.809
7.5 | 1.436 | 0.01145 | -0.121 | 125.452
8 | 1.477 | 0.01271 | -0.121 | 116.153
8.5 | 1.512 | 0.01335 | -0.122 | 113.267
9 | 1.539 | 0.01406 | -0.122 | 109.443
9.5 | 1.557 | 0.0149 | -0.122 | 104.456
10 | 1.566 | 0.01579 | -0.122 | 99.177
10.5 | 1.567 | 0.01673 | -0.123 | 93.642
11 | 1.557 | 0.01776 | -0.123 | 87.666
11.5 | 1.536 | 0.01889 | -0.124 | 81.299
12 | 1.503 | 0.02013 | -0.124 | 74.674
12.5 | 1.458 | 0.02157 | -0.124 | 67.61
13 | 1.401 | 0.02321 | -0.124 | 60.362
13.5 | 1.332 | 0.0251 | -0.124 | 53.053
14 | 1.253 | 0.02712 | -0.124 | 46.183
14.5 | 1.165 | 0.02941 | -0.124 | 39.609
15 | 1.07 | 0.03197 | -0.124 | 33.467
15.5 | 0.969 | 0.03486 | -0.124 | 27.79

## 134. Re 16M Mach 0.25 (2)
BIGFOIL.COM POLAR EXPORT
nn7mk20
NN7 MK20 |  |  |  | Cl Max: | 1.7206 | at alpha= | 19.5 | deg
XFOIL ncrit=9 |  |  |  | L/D Max: | 176.799 | at alpha= | 3 | deg
Re: | 16000000 |  |  | Cd Min: | 0.1097 | at alpha= | -19.5 | deg
Mach: | 0.25 |  |  | Cl=0 at alpha= | -4.1752 | deg
|  |  |  | @ Cl=0.1, Cd= | 0.0053158
|  |  |  | @ Cl=0.4, Cd= | 0.0039065
|  |  |  | @ Cl=0.6, Cd= | 0.0040602
alpha (deg) | Cl | Cd | Cm | Cl/Cd
-19.5 | -0.9007 | 0.1097 | -0.0698 | -8.2106
-18.5 | -1.0036 | 0.079 | -0.088 | -12.7038
-18 | -1.0662 | 0.0621 | -0.1005 | -17.1691
-17.5 | -1.1037 | 0.04925 | -0.1106 | -22.4102
-17 | -1.0814 | 0.04251 | -0.118 | -25.4387
-16.5 | -1.06 | 0.03074 | -0.1374 | -34.4828
-16 | -1.0347 | 0.02789 | -0.1374 | -37.0993
-15.5 | -1.0262 | 0.02455 | -0.136 | -41.8004
-15 | -1.0162 | 0.02167 | -0.1336 | -46.8943
-14.5 | -1.004 | 0.01919 | -0.1304 | -52.3189
-14 | -0.9862 | 0.01721 | -0.1269 | -57.3039
-13.5 | -0.9709 | 0.01527 | -0.1227 | -63.5822
-13 | -0.9517 | 0.01376 | -0.1183 | -69.1642
-12.5 | -0.9387 | 0.01229 | -0.1129 | -76.3792
-12 | -0.8966 | 0.01138 | -0.1104 | -78.7873
-11.5 | -0.8496 | 0.01062 | -0.1085 | -80
-11 | -0.7979 | 0.00997 | -0.1071 | -80.0301
-10.5 | -0.7439 | 0.00944 | -0.1061 | -78.803
-10 | -0.688 | 0.00896 | -0.1054 | -76.7857
-9.5 | -0.631 | 0.00857 | -0.1049 | -73.6289
-9 | -0.5735 | 0.00817 | -0.1046 | -70.1958
-8.5 | -0.5158 | 0.00778 | -0.1043 | -66.2982
-8 | -0.4576 | 0.00741 | -0.1042 | -61.7544
-7.5 | -0.3986 | 0.0071 | -0.1042 | -56.1408
-7 | -0.339 | 0.00684 | -0.1044 | -49.5614
-6.5 | -0.2797 | 0.00656 | -0.1046 | -42.6372
-6 | -0.2198 | 0.0063 | -0.105 | -34.8889
-5.5 | -0.1601 | 0.00609 | -0.1053 | -26.289
-5 | -0.0996 | 0.00589 | -0.1059 | -16.91
-4.5 | -0.0393 | 0.00573 | -0.1064 | -6.8586
-4 | 0.0212 | 0.00559 | -0.107 | 3.7925
-3.5 | 0.0816 | 0.0054 | -0.1076 | 15.1111
-3 | 0.1406 | 0.00513 | -0.1081 | 27.4074
-2.5 | 0.2012 | 0.00497 | -0.1088 | 40.4829
-2 | 0.2597 | 0.00465 | -0.1093 | 55.8495
-1.5 | 0.319 | 0.00435 | -0.1099 | 73.3333
-1 | 0.3767 | 0.00393 | -0.1104 | 95.8524
-0.5 | 0.4362 | 0.00387 | -0.1109 | 112.7132
0 | 0.4938 | 0.00388 | -0.1112 | 127.268
0.5 | 0.5529 | 0.00398 | -0.1116 | 138.9196
1 | 0.6116 | 0.00408 | -0.112 | 149.902
1.5 | 0.6709 | 0.00423 | -0.1124 | 158.6052
2 | 0.7298 | 0.00436 | -0.1128 | 167.3853
2.5 | 0.7888 | 0.00451 | -0.1132 | 174.9002
3 | 0.8451 | 0.00478 | -0.1131 | 176.7992
3.5 | 0.8986 | 0.00517 | -0.1124 | 173.8104
4 | 0.9483 | 0.00573 | -0.1111 | 165.4974
4.5 | 0.9998 | 0.00619 | -0.11 | 161.5186
5 | 1.0505 | 0.00662 | -0.1088 | 158.6858
5.5 | 1.1013 | 0.00704 | -0.1076 | 156.4347
6 | 1.1483 | 0.00757 | -0.1056 | 151.6909
6.5 | 1.1895 | 0.00825 | -0.1025 | 144.1818
7 | 1.2314 | 0.0088 | -0.0996 | 139.9318
7.5 | 1.2663 | 0.00924 | -0.0951 | 137.0455
8 | 1.2979 | 0.00979 | -0.09 | 132.5741
8.5 | 1.3256 | 0.01051 | -0.0845 | 126.1275
9 | 1.3507 | 0.01138 | -0.0789 | 118.6907
9.5 | 1.3621 | 0.01281 | -0.0716 | 106.331
10 | 1.391 | 0.01386 | -0.0674 | 100.3608
10.5 | 1.4201 | 0.01502 | -0.0636 | 94.5473
11 | 1.4488 | 0.01631 | -0.06 | 88.8289
11.5 | 1.4759 | 0.0178 | -0.0564 | 82.9157
12 | 1.5025 | 0.01944 | -0.0531 | 77.2891
12.5 | 1.5286 | 0.02124 | -0.05 | 71.968
13 | 1.551 | 0.02334 | -0.0468 | 66.4524
13.5 | 1.5722 | 0.02567 | -0.0438 | 61.2466
14 | 1.5947 | 0.02805 | -0.0411 | 56.852
14.5 | 1.6111 | 0.03103 | -0.0384 | 51.9207
15.5 | 1.6502 | 0.03701 | -0.0343 | 44.5879
16 | 1.6643 | 0.04069 | -0.0325 | 40.9019
16.5 | 1.6816 | 0.04426 | -0.0311 | 37.9937
17 | 1.6928 | 0.04858 | -0.0299 | 34.8456
17.5 | 1.7028 | 0.05318 | -0.029 | 32.0196
18 | 1.7108 | 0.05821 | -0.0285 | 29.3901
18.5 | 1.7181 | 0.0635 | -0.0284 | 27.0567
19 | 1.7178 | 0.06994 | -0.0289 | 24.5611
19.5 | 1.7206 | 0.07621 | -0.0298 | 22.5771
20 | 1.7166 | 0.08361 | -0.0314 | 20.531

## 135. Re 16M Mach 0.50 (1)
BIGFOIL.COM POLAR EXPORT
nn7mk20
NN7 MK20 |  |  |  | Cl Max: | 1.548 | at alpha= | 8 | deg
JavaFoil+Calcfoil stall+Eppler ext transition |  |  |  | L/D Max: | 160.26 | at alpha= | 4.5 | deg
Re: | 16000000 |  |  | Cd Min: | 0.00655 | at alpha= | -2 | deg
Mach: | 0.5 |  |  | Cl=0 at alpha= | -4.2571 | deg
|  |  |  | @ Cl=0.1, Cd= | 0.0072028
|  |  |  | @ Cl=0.4, Cd= | 0.0066289
|  |  |  | @ Cl=0.6, Cd= | 0.0075423
alpha (deg) | Cl | Cd | Cm | Cl/Cd
-20 | -0.873 | 0.17448 | -0.048 | -5.005
-19.5 | -0.845 | 0.16948 | -0.048 | -4.987
-19 | -0.82 | 0.15453 | -0.05 | -5.308
-18.5 | -0.793 | 0.14661 | -0.05 | -5.409
-18 | -0.767 | 0.13061 | -0.052 | -5.874
-17.5 | -0.738 | 0.12728 | -0.051 | -5.799
-17 | -0.711 | 0.12051 | -0.051 | -5.899
-16.5 | -0.687 | 0.11109 | -0.055 | -6.189
-16 | -0.66 | 0.10506 | -0.055 | -6.28
-15.5 | -0.64 | 0.09033 | -0.061 | -7.087
-15 | -0.665 | 0.04173 | -0.079 | -15.944
-14.5 | -0.572 | 0.10193 | -0.051 | -5.607
-14 | -0.548 | 0.08965 | -0.056 | -6.11
-13.5 | -0.551 | 0.05396 | -0.075 | -10.216
-13 | -0.558 | 0.02599 | -0.087 | -21.475
-12.5 | -0.531 | 0.02233 | -0.089 | -23.76
-12 | -0.431 | 0.08193 | -0.048 | -5.266
-11.5 | -0.41 | 0.06751 | -0.06 | -6.068
-11 | -0.436 | 0.01989 | -0.092 | -21.902
-10.5 | -0.406 | 0.01742 | -0.093 | -23.31
-10 | -0.321 | 0.06351 | -0.051 | -5.057
-9.5 | -0.297 | 0.05417 | -0.063 | -5.486
-9 | -0.31 | 0.01469 | -0.097 | -21.126
-8.5 | -0.275 | 0.01604 | -0.096 | -17.151
-8 | -0.246 | 0.013 | -0.099 | -18.946
-7.5 | -0.338 | 0.01198 | -0.101 | -28.249
-7 | -0.321 | 0.01106 | -0.102 | -29.011
-6.5 | -0.278 | 0.01022 | -0.103 | -27.18
-6 | -0.224 | 0.00946 | -0.105 | -23.692
-5.5 | -0.17 | 0.00748 | -0.111 | -22.693
-5 | -0.103 | 0.0073 | -0.112 | -14.088
-4.5 | -0.034 | 0.00742 | -0.113 | -4.56
-4 | 0.036 | 0.00732 | -0.114 | 4.963
-3.5 | 0.107 | 0.00719 | -0.115 | 14.883
-3 | 0.178 | 0.00682 | -0.116 | 26.107
-2.5 | 0.25 | 0.00707 | -0.117 | 35.309
-2 | 0.321 | 0.00655 | -0.118 | 49.005
-1.5 | 0.392 | 0.00655 | -0.119 | 59.809
-1 | 0.463 | 0.00725 | -0.12 | 63.805
-0.5 | 0.534 | 0.00744 | -0.121 | 71.744
0 | 0.605 | 0.00755 | -0.122 | 80.149
0.5 | 0.676 | 0.00765 | -0.123 | 88.344
1 | 0.746 | 0.00782 | -0.124 | 95.447
1.5 | 0.817 | 0.008 | -0.125 | 102.187
2 | 0.882 | 0.00831 | -0.126 | 106.144
2.5 | 0.95 | 0.00733 | -0.126 | 129.569
3 | 1.019 | 0.00768 | -0.127 | 132.697
3.5 | 1.088 | 0.00739 | -0.128 | 147.222
4 | 1.155 | 0.0078 | -0.129 | 148.212
4.5 | 1.222 | 0.00763 | -0.13 | 160.26
5 | 1.287 | 0.01006 | -0.13 | 127.934
5.5 | 1.349 | 0.01133 | -0.131 | 119.031
6 | 1.408 | 0.0122 | -0.132 | 115.429
6.5 | 1.463 | 0.01303 | -0.132 | 112.31
7 | 1.512 | 0.01402 | -0.132 | 107.841
7.5 | 1.539 | 0.01603 | -0.133 | 96.001
8 | 1.548 | 0.01727 | -0.133 | 89.631
8.5 | 1.516 | 0.01884 | -0.133 | 80.477
9 | 1.38 | 0.02083 | -0.134 | 66.249
9.5 | 0.924 | 0.02304 | -0.134 | 40.117
10 | 0.954 | 0.02434 | -0.134 | 39.196
10.5 | 0.98 | 0.02762 | -0.134 | 35.497
11 | 1 | 0.03399 | -0.132 | 29.431
11.5 | 0.883 | 0.08566 | -0.074 | 10.303
12 | 1.049 | 0.04041 | -0.131 | 25.966
12.5 | 1.095 | 0.03607 | -0.134 | 30.349
13 | 1.118 | 0.04109 | -0.133 | 27.206

## 136. Re 16M Mach 0.50 (2)
BIGFOIL.COM POLAR EXPORT
nn7mk20
NN7 MK20 |  |  |  | Cl Max: | 1.5329 | at alpha= | 13 | deg
XFOIL ncrit=9 |  |  |  | L/D Max: | 197.449 | at alpha= | 3 | deg
Re: | 16000000 |  |  | Cd Min: | 0.16535 | at alpha= | 18 | deg
Mach: | 0.5 |  |  | Cl=0 at alpha= | -4.1268 | deg
|  |  |  | @ Cl=0.1, Cd= | 0.0056776
|  |  |  | @ Cl=0.4, Cd= | 0.0042249
|  |  |  | @ Cl=0.6, Cd= | 0.0039492
alpha (deg) | Cl | Cd | Cm | Cl/Cd
-13 | -0.2892 | 0.08749 | -0.1248 | -3.3055
-12.5 | -0.3017 | 0.07684 | -0.1313 | -3.9263
-12 | -0.3105 | 0.06634 | -0.137 | -4.6804
-11 | -0.3537 | 0.04442 | -0.1528 | -7.9626
-10.5 | -0.381 | 0.03601 | -0.1569 | -10.5804
-10 | -0.4168 | 0.02877 | -0.1572 | -14.4873
-9.5 | -0.455 | 0.02258 | -0.1539 | -20.1506
-9 | -0.4839 | 0.01773 | -0.1475 | -27.2927
-8.5 | -0.5165 | 0.01394 | -0.1371 | -37.0516
-8 | -0.5185 | 0.0105 | -0.1294 | -49.381
-7.5 | -0.4729 | 0.00863 | -0.1248 | -54.7972
-7 | -0.4062 | 0.00786 | -0.1226 | -51.6794
-6.5 | -0.3356 | 0.00736 | -0.1213 | -45.5978
-6 | -0.2648 | 0.00701 | -0.1204 | -37.7746
-5.5 | -0.1936 | 0.00665 | -0.1199 | -29.1128
-5 | -0.1236 | 0.00634 | -0.1197 | -19.4953
-4.5 | -0.0527 | 0.0061 | -0.1197 | -8.6393
-4 | 0.0179 | 0.0059 | -0.12 | 3.0339
-3.5 | 0.0879 | 0.00573 | -0.1203 | 15.3403
-3 | 0.1572 | 0.00543 | -0.1207 | 28.9503
-2.5 | 0.2257 | 0.00522 | -0.1212 | 43.2375
-2 | 0.2936 | 0.00484 | -0.1217 | 60.6612
-1.5 | 0.3603 | 0.00447 | -0.1222 | 80.604
-1 | 0.4267 | 0.00406 | -0.1226 | 105.0985
-0.5 | 0.4956 | 0.00398 | -0.1233 | 124.5226
0 | 0.5637 | 0.00389 | -0.1238 | 144.91
0.5 | 0.6312 | 0.004 | -0.1242 | 157.8
1 | 0.6973 | 0.00419 | -0.1242 | 166.42
1.5 | 0.7644 | 0.00438 | -0.1243 | 174.5205
2 | 0.8323 | 0.00454 | -0.1245 | 183.326
2.5 | 0.8995 | 0.00472 | -0.1245 | 190.572
3 | 0.9675 | 0.0049 | -0.1244 | 197.449
3.5 | 1.0299 | 0.00523 | -0.1232 | 196.9216
4 | 1.0859 | 0.00573 | -0.1208 | 189.5113
4.5 | 1.1276 | 0.00656 | -0.1156 | 171.8902
5 | 1.1751 | 0.00714 | -0.1113 | 164.5798
5.5 | 1.2048 | 0.00772 | -0.1034 | 156.0622
6 | 1.2416 | 0.00837 | -0.0971 | 148.3393
6.5 | 1.2572 | 0.00957 | -0.0877 | 131.3689
7 | 1.2746 | 0.01104 | -0.0794 | 115.4529
7.5 | 1.2998 | 0.01259 | -0.0727 | 103.2407
8 | 1.3253 | 0.01442 | -0.0667 | 91.9071
8.5 | 1.3547 | 0.01636 | -0.0616 | 82.8056
9 | 1.3834 | 0.01852 | -0.0567 | 74.6976
9.5 | 1.3759 | 0.02264 | -0.0493 | 60.773
10 | 1.4048 | 0.02521 | -0.0452 | 55.7239
10.5 | 1.4341 | 0.02795 | -0.0414 | 51.3095
11 | 1.4611 | 0.03103 | -0.0378 | 47.0867
11.5 | 1.4877 | 0.03436 | -0.0343 | 43.2974
12 | 1.5098 | 0.0382 | -0.031 | 39.5236
12.5 | 1.5259 | 0.04272 | -0.0279 | 35.7186
13 | 1.5329 | 0.04821 | -0.0251 | 31.7963
13.5 | 1.53 | 0.0549 | -0.0229 | 27.8689
14 | 1.5139 | 0.06335 | -0.0219 | 23.8974
14.5 | 1.4936 | 0.07284 | -0.0223 | 20.5052
15 | 1.4634 | 0.08403 | -0.0246 | 17.4152
15.5 | 1.433 | 0.09602 | -0.0286 | 14.924
16 | 1.4032 | 0.10867 | -0.0339 | 12.9125
16.5 | 1.3687 | 0.12252 | -0.0411 | 11.1712
17 | 1.3383 | 0.13643 | -0.0492 | 9.8094
17.5 | 1.3082 | 0.15075 | -0.0583 | 8.6779
18 | 1.2796 | 0.16535 | -0.0681 | 7.7387

## 137. Re 18M Mach 0.00 (1)
BIGFOIL.COM POLAR EXPORT
nn7mk20
NN7 MK20 |  |  |  | Cl Max: | 1.597 | at alpha= | 11.5 | deg
JavaFoil+Calcfoil stall+Eppler ext transition |  |  |  | L/D Max: | 152.049 | at alpha= | 7 | deg
Re: | 18000000 |  |  | Cd Min: | 0.00654 | at alpha= | -2 | deg
Mach: | 0 |  |  | Cl=0 at alpha= | -4.2623 | deg
|  |  |  | @ Cl=0.1, Cd= | 0.007329
|  |  |  | @ Cl=0.4, Cd= | 0.0070795
|  |  |  | @ Cl=0.6, Cd= | 0.0068248
alpha (deg) | Cl | Cd | Cm | Cl/Cd
-19 | -0.535 | 0.12552 | -0.046 | -4.265
-18.5 | -0.552 | 0.11674 | -0.048 | -4.725
-18 | -0.57 | 0.10449 | -0.051 | -5.455
-17.5 | -0.59 | 0.08987 | -0.055 | -6.569
-17 | -0.611 | 0.07527 | -0.058 | -8.123
-16.5 | -0.647 | 0.049 | -0.065 | -13.212
-16 | -0.673 | 0.0358 | -0.069 | -18.787
-15.5 | -0.686 | 0.03067 | -0.07 | -22.366
-15 | -0.697 | 0.0263 | -0.072 | -26.489
-14.5 | -0.702 | 0.02358 | -0.073 | -29.795
-14 | -0.704 | 0.02152 | -0.075 | -32.722
-13.5 | -0.703 | 0.01947 | -0.076 | -36.107
-13 | -0.697 | 0.0179 | -0.077 | -38.953
-12.5 | -0.687 | 0.01663 | -0.078 | -41.341
-12 | -0.674 | 0.01522 | -0.079 | -44.275
-11.5 | -0.655 | 0.01421 | -0.08 | -46.102
-11 | -0.633 | 0.01315 | -0.082 | -48.122
-10.5 | -0.606 | 0.01222 | -0.083 | -49.612
-10 | -0.577 | 0.01117 | -0.084 | -51.615
-9.5 | -0.561 | 0.00867 | -0.088 | -64.71
-9 | -0.52 | 0.00768 | -0.089 | -67.706
-8.5 | -0.475 | 0.00773 | -0.09 | -61.432
-8 | -0.427 | 0.00749 | -0.091 | -56.981
-7.5 | -0.375 | 0.00726 | -0.092 | -51.741
-7 | -0.322 | 0.00741 | -0.093 | -43.427
-6.5 | -0.266 | 0.00716 | -0.094 | -37.163
-6 | -0.209 | 0.00702 | -0.095 | -29.719
-5.5 | -0.15 | 0.00739 | -0.096 | -20.287
-5 | -0.09 | 0.00728 | -0.097 | -12.374
-4.5 | -0.029 | 0.00719 | -0.098 | -4.1
-4 | 0.032 | 0.00748 | -0.099 | 4.224
-3.5 | 0.093 | 0.00736 | -0.099 | 12.624
-3 | 0.154 | 0.00709 | -0.1 | 21.787
-2.5 | 0.216 | 0.007 | -0.101 | 30.907
-2 | 0.278 | 0.00654 | -0.102 | 42.498
-1.5 | 0.339 | 0.00705 | -0.103 | 48.162
-1 | 0.401 | 0.00708 | -0.104 | 56.652
-0.5 | 0.462 | 0.00703 | -0.105 | 65.736
0 | 0.524 | 0.00676 | -0.105 | 77.516
0.5 | 0.585 | 0.00681 | -0.106 | 85.909
1 | 0.646 | 0.00687 | -0.107 | 94.037
1.5 | 0.708 | 0.00717 | -0.108 | 98.702
2 | 0.766 | 0.00758 | -0.109 | 100.998
2.5 | 0.826 | 0.00785 | -0.11 | 105.213
3 | 0.887 | 0.0079 | -0.11 | 112.316
3.5 | 0.947 | 0.00819 | -0.111 | 115.708
4 | 1.007 | 0.00851 | -0.112 | 118.391
4.5 | 1.067 | 0.00885 | -0.113 | 120.554
5 | 1.126 | 0.00923 | -0.114 | 122.045
5.5 | 1.184 | 0.01006 | -0.114 | 117.755
6 | 1.241 | 0.00885 | -0.115 | 140.118
6.5 | 1.297 | 0.00925 | -0.116 | 140.163
7 | 1.351 | 0.00888 | -0.116 | 152.049
7.5 | 1.399 | 0.00932 | -0.117 | 150.115
8 | 1.443 | 0.01166 | -0.117 | 123.704
8.5 | 1.483 | 0.01216 | -0.118 | 121.925
9 | 1.518 | 0.01274 | -0.119 | 119.181
9.5 | 1.547 | 0.01332 | -0.119 | 116.137
10 | 1.57 | 0.01401 | -0.12 | 112.11
10.5 | 1.585 | 0.01472 | -0.12 | 107.726
11 | 1.594 | 0.01553 | -0.12 | 102.667
11.5 | 1.597 | 0.01641 | -0.12 | 97.327
12 | 1.595 | 0.01734 | -0.121 | 91.941
12.5 | 1.586 | 0.01832 | -0.121 | 86.536
13 | 1.57 | 0.01936 | -0.121 | 81.129
13.5 | 1.549 | 0.02052 | -0.122 | 75.504
14 | 1.522 | 0.02182 | -0.122 | 69.742
14.5 | 1.489 | 0.02325 | -0.122 | 64.05
15 | 1.451 | 0.02497 | -0.122 | 58.114
15.5 | 1.41 | 0.02683 | -0.122 | 52.547
16 | 1.366 | 0.02885 | -0.122 | 47.341
16.5 | 1.32 | 0.03096 | -0.122 | 42.631

## 138. Re 18M Mach 0.00 (2)
BIGFOIL.COM POLAR EXPORT
nn7mk20
NN7 MK20 |  |  |  | Cl Max: | 1.7905 | at alpha= | 20 | deg
XFOIL ncrit=9 |  |  |  | L/D Max: | 169.375 | at alpha= | 2.5 | deg
Re: | 18000000 |  |  | Cd Min: | 0.0581 | at alpha= | 20 | deg
Mach: | 0 |  |  | Cl=0 at alpha= | -4.189 | deg
|  |  |  | @ Cl=0.1, Cd= | 0.0051708
|  |  |  | @ Cl=0.4, Cd= | 0.0039529
|  |  |  | @ Cl=0.6, Cd= | 0.0040809
alpha (deg) | Cl | Cd | Cm | Cl/Cd
-20 | -1.4386 | 0.03676 | -0.0888 | -39.1349
-19.5 | -1.4059 | 0.03304 | -0.0933 | -42.5515
-19 | -1.358 | 0.02971 | -0.0999 | -45.7085
-18.5 | -1.3481 | 0.02733 | -0.098 | -49.3267
-18 | -1.2971 | 0.02472 | -0.104 | -52.4717
-17.5 | -1.187 | 0.02211 | -0.1211 | -53.6861
-17 | -1.1638 | 0.02047 | -0.1198 | -56.8539
-16.5 | -1.1466 | 0.01864 | -0.1176 | -61.5129
-16 | -1.1201 | 0.01735 | -0.1158 | -64.5591
-15.5 | -1.0955 | 0.01605 | -0.1136 | -68.2555
-15 | -1.0751 | 0.01465 | -0.1107 | -73.3857
-14 | -1.0427 | 0.01221 | -0.1024 | -85.3972
-13.5 | -1.0071 | 0.0113 | -0.1003 | -89.1239
-13 | -0.9618 | 0.01072 | -0.0994 | -89.7201
-12.5 | -0.9147 | 0.01019 | -0.0987 | -89.7645
-12 | -0.8651 | 0.00973 | -0.0983 | -88.9106
-11.5 | -0.8141 | 0.00931 | -0.0981 | -87.4436
-11 | -0.7621 | 0.00892 | -0.098 | -85.4372
-10.5 | -0.709 | 0.00855 | -0.098 | -82.924
-10 | -0.6554 | 0.00822 | -0.0981 | -79.7324
-9 | -0.5466 | 0.00757 | -0.0985 | -72.2061
-8.5 | -0.4913 | 0.00725 | -0.0988 | -67.7655
-8 | -0.4358 | 0.00699 | -0.0991 | -62.3462
-7.5 | -0.3791 | 0.00675 | -0.0996 | -56.163
-7 | -0.3228 | 0.00652 | -0.1 | -49.5092
-6.5 | -0.2659 | 0.00627 | -0.1006 | -42.4083
-6 | -0.209 | 0.00604 | -0.1011 | -34.6026
-5.5 | -0.1517 | 0.00586 | -0.1017 | -25.8874
-5 | -0.0937 | 0.0057 | -0.1023 | -16.4386
-4.5 | -0.0362 | 0.00557 | -0.1029 | -6.4991
-4 | 0.022 | 0.00542 | -0.1037 | 4.059
-3.5 | 0.0796 | 0.00526 | -0.1043 | 15.1331
-3 | 0.1368 | 0.00501 | -0.1049 | 27.3054
-2.5 | 0.1946 | 0.00488 | -0.1055 | 39.877
-2 | 0.2519 | 0.00463 | -0.1061 | 54.406
-1.5 | 0.3084 | 0.00434 | -0.1067 | 71.0599
-1 | 0.3636 | 0.00394 | -0.1071 | 92.2843
-0.5 | 0.42 | 0.00396 | -0.1074 | 106.0606
0 | 0.4755 | 0.00394 | -0.1077 | 120.6853
0.5 | 0.5323 | 0.00397 | -0.1082 | 134.0806
1 | 0.5892 | 0.00406 | -0.1087 | 145.1232
1.5 | 0.646 | 0.00417 | -0.1091 | 154.9161
2 | 0.703 | 0.0043 | -0.1096 | 163.4884
2.5 | 0.7588 | 0.00448 | -0.1099 | 169.375
3 | 0.8113 | 0.00484 | -0.1096 | 167.624
3.5 | 0.8609 | 0.00533 | -0.1088 | 161.5197
4 | 0.9129 | 0.00568 | -0.1084 | 160.7218
4.5 | 0.9626 | 0.00614 | -0.1076 | 156.7752
5 | 1.0145 | 0.00645 | -0.1072 | 157.2868
5.5 | 1.0648 | 0.00681 | -0.1065 | 156.3583
6 | 1.111 | 0.00734 | -0.1051 | 151.3624
6.5 | 1.1551 | 0.00793 | -0.1033 | 145.662
7 | 1.2009 | 0.00837 | -0.1018 | 143.4767
7.5 | 1.2459 | 0.0088 | -0.1002 | 141.5795
8 | 1.2884 | 0.00926 | -0.0981 | 139.1361
8.5 | 1.3216 | 0.00976 | -0.0942 | 135.4098
9 | 1.3461 | 0.01039 | -0.0885 | 129.5573
9.5 | 1.3656 | 0.01127 | -0.0823 | 121.1713
10 | 1.3955 | 0.01193 | -0.0784 | 116.974
10.5 | 1.4256 | 0.01264 | -0.0747 | 112.7848
11 | 1.455 | 0.01344 | -0.0712 | 108.2589
11.5 | 1.4816 | 0.01444 | -0.0675 | 102.6039
12 | 1.5088 | 0.01551 | -0.0641 | 97.2792
12.5 | 1.5359 | 0.01669 | -0.061 | 92.0252
13 | 1.5605 | 0.01808 | -0.0579 | 86.3108
13.5 | 1.5834 | 0.01966 | -0.0549 | 80.5392
14 | 1.6088 | 0.02122 | -0.0524 | 75.8153
14.5 | 1.6253 | 0.0234 | -0.0492 | 69.4573
15 | 1.6464 | 0.02543 | -0.0468 | 64.7424
15.5 | 1.6674 | 0.02755 | -0.0447 | 60.5227
16 | 1.6848 | 0.03008 | -0.0425 | 56.0106
16.5 | 1.7041 | 0.03258 | -0.0408 | 52.3051
17 | 1.7191 | 0.03556 | -0.0391 | 48.3436
17.5 | 1.7345 | 0.03864 | -0.0376 | 44.8887
18 | 1.7484 | 0.04198 | -0.0365 | 41.6484
18.5 | 1.7617 | 0.04553 | -0.0356 | 38.6932
19 | 1.7727 | 0.04941 | -0.0348 | 35.8774
19.5 | 1.783 | 0.05352 | -0.0344 | 33.3146
20 | 1.7905 | 0.0581 | -0.0343 | 30.8176

## 139. Re 18M Mach 0.10 (1)
BIGFOIL.COM POLAR EXPORT
nn7mk20
NN7 MK20 |  |  |  | Cl Max: | 1.592 | at alpha= | 11.5 | deg
JavaFoil+Calcfoil stall+Eppler ext transition |  |  |  | L/D Max: | 151.47 | at alpha= | 7 | deg
Re: | 18000000 |  |  | Cd Min: | 0.00657 | at alpha= | -2 | deg
Mach: | 0.1 |  |  | Cl=0 at alpha= | -4.2581 | deg
|  |  |  | @ Cl=0.1, Cd= | 0.0073805
|  |  |  | @ Cl=0.4, Cd= | 0.0070795
|  |  |  | @ Cl=0.6, Cd= | 0.0068616
alpha (deg) | Cl | Cd | Cm | Cl/Cd
-18.5 | -0.504 | 0.12304 | -0.046 | -4.098
-18 | -0.522 | 0.11516 | -0.047 | -4.532
-17.5 | -0.541 | 0.10528 | -0.05 | -5.135
-17 | -0.562 | 0.09144 | -0.054 | -6.148
-16.5 | -0.59 | 0.07094 | -0.06 | -8.315
-16 | -0.631 | 0.04314 | -0.067 | -14.619
-15.5 | -0.653 | 0.03347 | -0.07 | -19.511
-15 | -0.667 | 0.02868 | -0.072 | -23.268
-14.5 | -0.678 | 0.02513 | -0.073 | -26.969
-14 | -0.684 | 0.02237 | -0.075 | -30.573
-13.5 | -0.686 | 0.02023 | -0.076 | -33.901
-13 | -0.684 | 0.01833 | -0.077 | -37.295
-12.5 | -0.677 | 0.0169 | -0.078 | -40.038
-12 | -0.665 | 0.0156 | -0.08 | -42.641
-11.5 | -0.649 | 0.01439 | -0.081 | -45.095
-11 | -0.628 | 0.01339 | -0.082 | -46.925
-10.5 | -0.603 | 0.01243 | -0.083 | -48.548
-10 | -0.574 | 0.01148 | -0.084 | -50.032
-9.5 | -0.56 | 0.00875 | -0.089 | -64.056
-9 | -0.52 | 0.00773 | -0.09 | -67.265
-8.5 | -0.476 | 0.00779 | -0.091 | -61.091
-8 | -0.428 | 0.00756 | -0.092 | -56.592
-7.5 | -0.377 | 0.0073 | -0.093 | -51.609
-7 | -0.323 | 0.00739 | -0.094 | -43.707
-6.5 | -0.267 | 0.00723 | -0.095 | -36.962
-6 | -0.209 | 0.00705 | -0.095 | -29.703
-5.5 | -0.151 | 0.00691 | -0.096 | -21.781
-5 | -0.09 | 0.00728 | -0.097 | -12.427
-4.5 | -0.03 | 0.00724 | -0.098 | -4.096
-4 | 0.032 | 0.00752 | -0.099 | 4.22
-3.5 | 0.093 | 0.00742 | -0.1 | 12.585
-3 | 0.155 | 0.00707 | -0.101 | 21.932
-2.5 | 0.217 | 0.00699 | -0.102 | 31.123
-2 | 0.279 | 0.00657 | -0.103 | 42.519
-1.5 | 0.341 | 0.00707 | -0.103 | 48.228
-1 | 0.403 | 0.00708 | -0.104 | 56.897
-0.5 | 0.465 | 0.00707 | -0.105 | 65.709
0 | 0.526 | 0.0068 | -0.106 | 77.456
0.5 | 0.588 | 0.00685 | -0.107 | 85.813
1 | 0.65 | 0.00691 | -0.108 | 93.971
1.5 | 0.711 | 0.00721 | -0.109 | 98.665
2 | 0.769 | 0.0076 | -0.109 | 101.232
2.5 | 0.83 | 0.0079 | -0.11 | 105.043
3 | 0.891 | 0.00792 | -0.111 | 112.464
3.5 | 0.952 | 0.00825 | -0.112 | 115.363
4 | 1.012 | 0.00858 | -0.113 | 117.99
4.5 | 1.072 | 0.00894 | -0.113 | 119.976
5 | 1.132 | 0.00928 | -0.114 | 121.909
5.5 | 1.19 | 0.01017 | -0.115 | 117.056
6 | 1.246 | 0.00892 | -0.116 | 139.697
6.5 | 1.302 | 0.00933 | -0.116 | 139.609
7 | 1.357 | 0.00896 | -0.117 | 151.47
7.5 | 1.405 | 0.00941 | -0.117 | 149.343
8 | 1.448 | 0.01178 | -0.118 | 122.926
8.5 | 1.488 | 0.01231 | -0.119 | 120.863
9 | 1.522 | 0.01288 | -0.119 | 118.179
9.5 | 1.55 | 0.01351 | -0.12 | 114.744
10 | 1.571 | 0.0142 | -0.12 | 110.656
10.5 | 1.584 | 0.01495 | -0.12 | 105.968
11 | 1.591 | 0.01579 | -0.121 | 100.729
11.5 | 1.592 | 0.01672 | -0.121 | 95.198
12 | 1.586 | 0.01766 | -0.121 | 89.792
12.5 | 1.573 | 0.01868 | -0.122 | 84.186
13 | 1.553 | 0.0198 | -0.122 | 78.424
13.5 | 1.527 | 0.02102 | -0.122 | 72.625
14 | 1.494 | 0.02238 | -0.122 | 66.75
14.5 | 1.455 | 0.02399 | -0.122 | 60.677
15 | 1.412 | 0.02578 | -0.122 | 54.765
15.5 | 1.365 | 0.02775 | -0.122 | 49.169
16 | 1.315 | 0.02984 | -0.122 | 44.058
16.5 | 1.263 | 0.03209 | -0.122 | 39.363

## 140. Re 18M Mach 0.10 (2)
BIGFOIL.COM POLAR EXPORT
nn7mk20
NN7 MK20 |  |  |  | Cl Max: | 1.7813 | at alpha= | 20 | deg
XFOIL ncrit=9 |  |  |  | L/D Max: | 170.379 | at alpha= | 2.5 | deg
Re: | 18000000 |  |  | Cd Min: | 0.06154 | at alpha= | 20 | deg
Mach: | 0.1 |  |  | Cl=0 at alpha= | -4.1874 | deg
|  |  |  | @ Cl=0.1, Cd= | 0.0051828
|  |  |  | @ Cl=0.4, Cd= | 0.0039481
|  |  |  | @ Cl=0.6, Cd= | 0.004074
alpha (deg) | Cl | Cd | Cm | Cl/Cd
-20 | -1.4199 | 0.04093 | -0.0909 | -34.6909
-19.5 | -1.3907 | 0.03668 | -0.0955 | -37.9144
-19 | -1.3456 | 0.03271 | -0.1023 | -41.1373
-18.5 | -1.3391 | 0.02989 | -0.1003 | -44.8009
-18 | -1.3003 | 0.02681 | -0.1049 | -48.5006
-17.5 | -1.1826 | 0.02353 | -0.1242 | -50.2592
-17 | -1.1577 | 0.02175 | -0.1233 | -53.2276
-16.5 | -1.1419 | 0.01968 | -0.1212 | -58.0234
-16 | -1.1146 | 0.01833 | -0.1194 | -60.8074
-15.5 | -1.0899 | 0.01693 | -0.1172 | -64.3768
-15 | -1.07 | 0.01542 | -0.1143 | -69.3904
-14.5 | -1.0479 | 0.01411 | -0.1112 | -74.2665
-14 | -1.0433 | 0.01266 | -0.1055 | -82.4092
-13.5 | -1.0105 | 0.01168 | -0.1029 | -86.5154
-13 | -0.9665 | 0.01104 | -0.1016 | -87.5453
-12.5 | -0.9208 | 0.01041 | -0.1005 | -88.4534
-12 | -0.8717 | 0.00989 | -0.0999 | -88.1395
-11.5 | -0.8205 | 0.00943 | -0.0995 | -87.0095
-11 | -0.7682 | 0.00902 | -0.0992 | -85.1663
-10 | -0.6607 | 0.00829 | -0.0992 | -79.6984
-9.5 | -0.6056 | 0.00797 | -0.0993 | -75.9849
-9 | -0.5509 | 0.00764 | -0.0994 | -72.1073
-8.5 | -0.4951 | 0.00731 | -0.0996 | -67.7291
-8 | -0.4392 | 0.00703 | -0.0999 | -62.4751
-7.5 | -0.3822 | 0.00678 | -0.1003 | -56.3717
-7 | -0.3253 | 0.00655 | -0.1007 | -49.6641
-6.5 | -0.268 | 0.0063 | -0.1012 | -42.5397
-6 | -0.2107 | 0.00606 | -0.1017 | -34.769
-5.5 | -0.153 | 0.00588 | -0.1022 | -26.0204
-5 | -0.0946 | 0.00572 | -0.1029 | -16.5385
-4.5 | -0.0367 | 0.00558 | -0.1035 | -6.5771
-4 | 0.022 | 0.00543 | -0.1042 | 4.0516
-3.5 | 0.0799 | 0.00527 | -0.1048 | 15.1613
-3 | 0.1375 | 0.00502 | -0.1054 | 27.3904
-2.5 | 0.1956 | 0.00489 | -0.106 | 40
-2 | 0.2533 | 0.00464 | -0.1067 | 54.5905
-1.5 | 0.3101 | 0.00434 | -0.1072 | 71.4516
-1 | 0.3658 | 0.00393 | -0.1076 | 93.0789
-0.5 | 0.4225 | 0.00396 | -0.108 | 106.6919
0 | 0.4782 | 0.00394 | -0.1082 | 121.3706
0.5 | 0.5354 | 0.00397 | -0.1087 | 134.8615
1 | 0.5927 | 0.00406 | -0.1092 | 145.9852
1.5 | 0.6499 | 0.00417 | -0.1097 | 155.8513
2 | 0.7073 | 0.0043 | -0.1102 | 164.4884
2.5 | 0.7633 | 0.00448 | -0.1104 | 170.3795
3 | 0.8163 | 0.00484 | -0.1101 | 168.657
3.5 | 0.8665 | 0.00531 | -0.1093 | 163.1827
4 | 0.9181 | 0.00569 | -0.1088 | 161.3533
4.5 | 0.9681 | 0.00615 | -0.1079 | 157.4146
5 | 1.0203 | 0.00647 | -0.1075 | 157.6971
5.5 | 1.0706 | 0.00684 | -0.1067 | 156.5205
6 | 1.1169 | 0.00737 | -0.1052 | 151.5468
6.5 | 1.1608 | 0.00797 | -0.1033 | 145.6462
7 | 1.2065 | 0.00842 | -0.1017 | 143.2898
7.5 | 1.2511 | 0.00886 | -0.0999 | 141.2077
8 | 1.2932 | 0.00933 | -0.0976 | 138.6066
8.5 | 1.3231 | 0.00982 | -0.0928 | 134.7352
9 | 1.3466 | 0.01053 | -0.0869 | 127.8822
9.5 | 1.3667 | 0.01143 | -0.0808 | 119.5713
10 | 1.3961 | 0.01213 | -0.0768 | 115.0948
10.5 | 1.4261 | 0.0129 | -0.073 | 110.5504
11 | 1.4554 | 0.01376 | -0.0695 | 105.7703
11.5 | 1.482 | 0.01482 | -0.0657 | 100
12 | 1.5098 | 0.01594 | -0.0625 | 94.7177
12.5 | 1.536 | 0.01723 | -0.0593 | 89.1468
13 | 1.5608 | 0.01871 | -0.0562 | 83.4206
13.5 | 1.5828 | 0.02043 | -0.053 | 77.4743
14 | 1.6078 | 0.0221 | -0.0505 | 72.7511
14.5 | 1.6251 | 0.02434 | -0.0475 | 66.7666
15 | 1.6454 | 0.02653 | -0.045 | 62.0204
15.5 | 1.6663 | 0.02879 | -0.0429 | 57.8777
16 | 1.6833 | 0.03147 | -0.0408 | 53.489
16.5 | 1.703 | 0.03406 | -0.0391 | 50
17 | 1.7189 | 0.0371 | -0.0375 | 46.3315
17.5 | 1.7334 | 0.04038 | -0.0361 | 42.9272
18 | 1.7457 | 0.04404 | -0.0349 | 39.639
18.5 | 1.7578 | 0.04788 | -0.0341 | 36.7126
19 | 1.7669 | 0.05213 | -0.0335 | 33.8941
19.5 | 1.7765 | 0.05651 | -0.0332 | 31.4369
20 | 1.7813 | 0.06154 | -0.0332 | 28.9454

## 141. Re 18M Mach 0.25 (1)
BIGFOIL.COM POLAR EXPORT
nn7mk20
NN7 MK20 |  |  |  | Cl Max: | 1.569 | at alpha= | 10.5 | deg
JavaFoil+Calcfoil stall+Eppler ext transition |  |  |  | L/D Max: | 158.491 | at alpha= | 7 | deg
Re: | 18000000 |  |  | Cd Min: | 0.00665 | at alpha= | -2 | deg
Mach: | 0.25 |  |  | Cl=0 at alpha= | -4.2619 | deg
|  |  |  | @ Cl=0.1, Cd= | 0.0075078
|  |  |  | @ Cl=0.4, Cd= | 0.0071756
|  |  |  | @ Cl=0.6, Cd= | 0.0069562
alpha (deg) | Cl | Cd | Cm | Cl/Cd
-16.5 | -0.253 | 0.11288 | -0.045 | -2.24
-16 | -0.302 | 0.10668 | -0.046 | -2.834
-15.5 | -0.347 | 0.10033 | -0.048 | -3.455
-15 | -0.387 | 0.0921 | -0.05 | -4.206
-14.5 | -0.426 | 0.08144 | -0.055 | -5.231
-14 | -0.48 | 0.05087 | -0.067 | -9.438
-13.5 | -0.535 | 0.02737 | -0.076 | -19.55
-13 | -0.563 | 0.02241 | -0.078 | -25.121
-12.5 | -0.582 | 0.01959 | -0.08 | -29.695
-12 | -0.592 | 0.0175 | -0.081 | -33.84
-11.5 | -0.594 | 0.01613 | -0.082 | -36.84
-11 | -0.589 | 0.0148 | -0.084 | -39.784
-10.5 | -0.576 | 0.0137 | -0.085 | -42.037
-10 | -0.556 | 0.01264 | -0.086 | -44.012
-9.5 | -0.53 | 0.01167 | -0.087 | -45.416
-9 | -0.499 | 0.01059 | -0.089 | -47.119
-8.5 | -0.477 | 0.0078 | -0.093 | -61.17
-8 | -0.432 | 0.00781 | -0.094 | -55.327
-7.5 | -0.382 | 0.00753 | -0.095 | -50.765
-7 | -0.329 | 0.00727 | -0.096 | -45.269
-6.5 | -0.273 | 0.00736 | -0.097 | -37.097
-6 | -0.214 | 0.00717 | -0.098 | -29.917
-5.5 | -0.154 | 0.00705 | -0.099 | -21.878
-5 | -0.093 | 0.0069 | -0.1 | -13.449
-4.5 | -0.03 | 0.00737 | -0.101 | -4.126
-4 | 0.033 | 0.00728 | -0.102 | 4.476
-3.5 | 0.096 | 0.00753 | -0.103 | 12.743
-3 | 0.159 | 0.00718 | -0.104 | 22.197
-2.5 | 0.223 | 0.00712 | -0.105 | 31.362
-2 | 0.287 | 0.00665 | -0.105 | 43.164
-1.5 | 0.351 | 0.00709 | -0.106 | 49.414
-1 | 0.414 | 0.0072 | -0.107 | 57.527
-0.5 | 0.477 | 0.00717 | -0.108 | 66.641
0 | 0.541 | 0.0069 | -0.109 | 78.434
0.5 | 0.604 | 0.00696 | -0.11 | 86.794
1 | 0.668 | 0.00703 | -0.111 | 94.967
1.5 | 0.731 | 0.00734 | -0.111 | 99.583
2 | 0.79 | 0.0078 | -0.112 | 101.345
2.5 | 0.853 | 0.00812 | -0.113 | 104.984
3 | 0.915 | 0.00821 | -0.114 | 111.429
3.5 | 0.978 | 0.00854 | -0.115 | 114.471
4 | 1.04 | 0.0089 | -0.116 | 116.745
4.5 | 1.101 | 0.00929 | -0.116 | 118.531
5 | 1.162 | 0.00974 | -0.117 | 119.234
5.5 | 1.22 | 0.00879 | -0.118 | 138.722
6 | 1.278 | 0.00853 | -0.119 | 149.82
6.5 | 1.335 | 0.00894 | -0.119 | 149.379
7 | 1.39 | 0.00877 | -0.12 | 158.491
7.5 | 1.437 | 0.01125 | -0.121 | 127.718
8 | 1.478 | 0.01248 | -0.121 | 118.421
8.5 | 1.513 | 0.01308 | -0.122 | 115.682
9 | 1.541 | 0.01377 | -0.122 | 111.904
9.5 | 1.559 | 0.01458 | -0.122 | 106.929
10 | 1.568 | 0.01546 | -0.123 | 101.446
10.5 | 1.569 | 0.01635 | -0.123 | 95.926
11 | 1.559 | 0.01738 | -0.123 | 89.665
11.5 | 1.538 | 0.01846 | -0.124 | 83.279
12 | 1.505 | 0.01966 | -0.124 | 76.527
12.5 | 1.46 | 0.02105 | -0.124 | 69.364
13 | 1.403 | 0.02265 | -0.124 | 61.917
13.5 | 1.334 | 0.02443 | -0.124 | 54.604
14 | 1.254 | 0.0264 | -0.124 | 47.514
14.5 | 1.166 | 0.02866 | -0.124 | 40.696
15 | 1.071 | 0.03114 | -0.124 | 34.403
15.5 | 0.97 | 0.03396 | -0.124 | 28.56

## 142. Re 18M Mach 0.25 (2)
BIGFOIL.COM POLAR EXPORT
nn7mk20
NN7 MK20 |  |  |  | Cl Max: | 1.7342 | at alpha= | 19.5 | deg
XFOIL ncrit=9 |  |  |  | L/D Max: | 175.679 | at alpha= | 2.5 | deg
Re: | 18000000 |  |  | Cd Min: | 0.11524 | at alpha= | -20 | deg
Mach: | 0.25 |  |  | Cl=0 at alpha= | -4.1773 | deg
|  |  |  | @ Cl=0.1, Cd= | 0.0052606
|  |  |  | @ Cl=0.4, Cd= | 0.0040805
|  |  |  | @ Cl=0.6, Cd= | 0.0040538
alpha (deg) | Cl | Cd | Cm | Cl/Cd
-20 | -0.9155 | 0.11524 | -0.0671 | -7.9443
-19.5 | -0.9836 | 0.09483 | -0.0821 | -10.3722
-19 | -1.0396 | 0.08326 | -0.0845 | -12.4862
-18.5 | -1.0511 | 0.07183 | -0.0941 | -14.6332
-18 | -1.1022 | 0.05696 | -0.1054 | -19.3504
-17.5 | -1.1319 | 0.04552 | -0.1142 | -24.866
-17 | -1.0585 | 0.03705 | -0.1339 | -28.5695
-16.5 | -1.0794 | 0.02904 | -0.1382 | -37.1694
-16 | -1.0393 | 0.02742 | -0.1378 | -37.903
-15.5 | -1.0244 | 0.02452 | -0.1364 | -41.7781
-15 | -1.0203 | 0.02136 | -0.1337 | -47.7669
-14.5 | -1.0079 | 0.01891 | -0.1304 | -53.2998
-14 | -0.9903 | 0.01693 | -0.1269 | -58.4938
-13.5 | -0.9783 | 0.01492 | -0.1223 | -65.5697
-13 | -0.9663 | 0.01332 | -0.117 | -72.545
-12.5 | -0.9433 | 0.01203 | -0.1126 | -78.4123
-12 | -0.9006 | 0.01115 | -0.1101 | -80.7713
-11.5 | -0.8526 | 0.01037 | -0.1082 | -82.2179
-11 | -0.8008 | 0.00975 | -0.1069 | -82.1333
-10.5 | -0.7461 | 0.00921 | -0.106 | -81.0098
-10 | -0.6902 | 0.00876 | -0.1052 | -78.79
-9.5 | -0.6326 | 0.00836 | -0.1048 | -75.6699
-9 | -0.575 | 0.008 | -0.1045 | -71.875
-8.5 | -0.5165 | 0.00764 | -0.1043 | -67.6047
-8 | -0.4583 | 0.00729 | -0.1042 | -62.8669
-7.5 | -0.3991 | 0.00696 | -0.1043 | -57.342
-7 | -0.3396 | 0.00673 | -0.1044 | -50.4606
-6.5 | -0.2797 | 0.00644 | -0.1047 | -43.4317
-6 | -0.2201 | 0.0062 | -0.105 | -35.5
-5.5 | -0.16 | 0.00598 | -0.1054 | -26.7559
-5 | -0.0996 | 0.00579 | -0.1059 | -17.2021
-4.5 | -0.0393 | 0.00564 | -0.1065 | -6.9681
-4 | 0.0216 | 0.00549 | -0.1071 | 3.9344
-3.5 | 0.0816 | 0.00535 | -0.1077 | 15.2523
-3 | 0.1413 | 0.00506 | -0.1083 | 27.9249
-2.5 | 0.2013 | 0.00493 | -0.1089 | 40.8316
-2 | 0.261 | 0.00467 | -0.1095 | 55.8887
-1.5 | 0.3195 | 0.00437 | -0.11 | 73.1121
-0.5 | 0.4363 | 0.00395 | -0.1109 | 110.4557
0 | 0.4935 | 0.00394 | -0.1111 | 125.2538
0.5 | 0.5527 | 0.00399 | -0.1116 | 138.5213
1 | 0.612 | 0.00407 | -0.1121 | 150.3686
1.5 | 0.6711 | 0.00419 | -0.1125 | 160.1671
2 | 0.7305 | 0.00432 | -0.113 | 169.0972
2.5 | 0.7888 | 0.00449 | -0.1133 | 175.6793
3 | 0.8443 | 0.00481 | -0.113 | 175.5301
3.5 | 0.8966 | 0.00525 | -0.1121 | 170.781
4 | 0.9471 | 0.00577 | -0.1109 | 164.1421
4.5 | 0.9987 | 0.00621 | -0.1098 | 160.8213
5 | 1.0516 | 0.00657 | -0.109 | 160.0609
5.5 | 1.1022 | 0.00699 | -0.1077 | 157.6824
6 | 1.1482 | 0.00755 | -0.1056 | 152.0795
6.5 | 1.1901 | 0.00822 | -0.1026 | 144.781
7 | 1.2345 | 0.0087 | -0.1001 | 141.8966
7.5 | 1.2699 | 0.00915 | -0.0958 | 138.7869
8 | 1.3012 | 0.00968 | -0.0906 | 134.4215
8.5 | 1.3322 | 0.01031 | -0.0857 | 129.2144
9 | 1.3524 | 0.0113 | -0.0792 | 119.6814
9.5 | 1.37 | 0.01252 | -0.0727 | 109.4249
10 | 1.3993 | 0.0135 | -0.0685 | 103.6519
10.5 | 1.4279 | 0.01464 | -0.0645 | 97.5342
11 | 1.4574 | 0.01587 | -0.0609 | 91.8336
12 | 1.5126 | 0.01885 | -0.054 | 80.244
12.5 | 1.5377 | 0.02065 | -0.0507 | 74.4649
13 | 1.5604 | 0.02272 | -0.0475 | 68.6796
13.5 | 1.5819 | 0.02498 | -0.0444 | 63.3267
14 | 1.6037 | 0.02737 | -0.0416 | 58.5934
14.5 | 1.6221 | 0.03015 | -0.0389 | 53.801
15 | 1.6437 | 0.03287 | -0.0367 | 50.0061
15.5 | 1.6627 | 0.03592 | -0.0347 | 46.289
16 | 1.6764 | 0.03958 | -0.0328 | 42.3547
16.5 | 1.6924 | 0.04322 | -0.0312 | 39.1578
17 | 1.7058 | 0.04727 | -0.03 | 36.0863
17.5 | 1.7177 | 0.05162 | -0.029 | 33.2759
18 | 1.7235 | 0.05681 | -0.0284 | 30.338
18.5 | 1.7303 | 0.06211 | -0.0282 | 27.8586
19 | 1.7338 | 0.06799 | -0.0285 | 25.5008
19.5 | 1.7342 | 0.07453 | -0.0293 | 23.2685
20 | 1.7319 | 0.08159 | -0.0307 | 21.2269

## 143. Re 18M Mach 0.50 (1)
BIGFOIL.COM POLAR EXPORT
nn7mk20
NN7 MK20 |  |  |  | Cl Max: | 1.549 | at alpha= | 8 | deg
JavaFoil+Calcfoil stall+Eppler ext transition |  |  |  | L/D Max: | 161.183 | at alpha= | 4.5 | deg
Re: | 18000000 |  |  | Cd Min: | 0.00652 | at alpha= | -1.5 | deg
Mach: | 0.5 |  |  | Cl=0 at alpha= | -4.2571 | deg
|  |  |  | @ Cl=0.1, Cd= | 0.0071028
|  |  |  | @ Cl=0.4, Cd= | 0.006609
|  |  |  | @ Cl=0.6, Cd= | 0.007512
alpha (deg) | Cl | Cd | Cm | Cl/Cd
-20 | -0.873 | 0.17866 | -0.048 | -4.887
-19.5 | -0.845 | 0.17483 | -0.048 | -4.835
-19 | -0.82 | 0.15997 | -0.05 | -5.125
-18.5 | -0.792 | 0.15203 | -0.05 | -5.212
-18 | -0.765 | 0.13893 | -0.05 | -5.507
-17.5 | -0.737 | 0.1342 | -0.05 | -5.489
-17 | -0.709 | 0.12665 | -0.05 | -5.602
-16.5 | -0.688 | 0.11024 | -0.055 | -6.241
-16 | -0.661 | 0.10411 | -0.056 | -6.344
-15.5 | -0.646 | 0.08447 | -0.064 | -7.648
-15 | -0.668 | 0.03951 | -0.08 | -16.92
-14.5 | -0.572 | 0.10101 | -0.052 | -5.662
-14 | -0.549 | 0.08807 | -0.057 | -6.231
-13.5 | -0.57 | 0.03987 | -0.081 | -14.296
-13 | -0.559 | 0.02541 | -0.087 | -21.993
-12.5 | -0.531 | 0.02179 | -0.089 | -24.38
-12 | -0.432 | 0.08128 | -0.049 | -5.31
-11.5 | -0.411 | 0.06573 | -0.062 | -6.251
-11 | -0.436 | 0.01934 | -0.092 | -22.554
-10.5 | -0.406 | 0.01705 | -0.093 | -23.832
-10 | -0.321 | 0.06292 | -0.052 | -5.107
-9.5 | -0.299 | 0.0516 | -0.066 | -5.798
-9 | -0.311 | 0.01445 | -0.097 | -21.496
-8.5 | -0.276 | 0.01528 | -0.097 | -18.078
-8 | -0.246 | 0.01277 | -0.099 | -19.294
-7.5 | -0.339 | 0.01176 | -0.101 | -28.787
-7 | -0.321 | 0.01083 | -0.102 | -29.655
-6.5 | -0.278 | 0.01004 | -0.104 | -27.718
-6 | -0.233 | 0.00753 | -0.11 | -30.934
-5.5 | -0.17 | 0.00743 | -0.111 | -22.829
-5 | -0.103 | 0.00724 | -0.112 | -14.208
-4.5 | -0.034 | 0.00739 | -0.113 | -4.578
-4 | 0.036 | 0.00722 | -0.114 | 5.033
-3.5 | 0.107 | 0.00709 | -0.115 | 15.105
-3 | 0.178 | 0.00682 | -0.116 | 26.088
-2.5 | 0.25 | 0.007 | -0.117 | 35.683
-2 | 0.321 | 0.00694 | -0.118 | 46.255
-1.5 | 0.392 | 0.00652 | -0.119 | 60.133
-1 | 0.463 | 0.00731 | -0.12 | 63.33
-0.5 | 0.534 | 0.00767 | -0.121 | 69.596
0 | 0.605 | 0.0075 | -0.122 | 80.655
0.5 | 0.676 | 0.00768 | -0.123 | 88.027
1 | 0.746 | 0.00782 | -0.124 | 95.463
1.5 | 0.817 | 0.00809 | -0.125 | 100.975
2 | 0.882 | 0.00891 | -0.126 | 98.93
2.5 | 0.95 | 0.00734 | -0.126 | 129.509
3 | 1.019 | 0.00766 | -0.127 | 133.098
3.5 | 1.088 | 0.00736 | -0.128 | 147.781
4 | 1.156 | 0.00774 | -0.129 | 149.351
4.5 | 1.223 | 0.00759 | -0.13 | 161.183
5 | 1.288 | 0.01001 | -0.131 | 128.581
5.5 | 1.349 | 0.01131 | -0.131 | 119.336
6 | 1.409 | 0.012 | -0.132 | 117.361
6.5 | 1.465 | 0.01281 | -0.132 | 114.352
7 | 1.514 | 0.01375 | -0.133 | 110.122
7.5 | 1.541 | 0.0157 | -0.133 | 98.134
8 | 1.549 | 0.01691 | -0.133 | 91.603
8.5 | 1.517 | 0.01844 | -0.133 | 82.272
9 | 1.382 | 0.02039 | -0.134 | 67.752
9.5 | 0.925 | 0.0225 | -0.134 | 41.124
10 | 0.956 | 0.02375 | -0.134 | 40.239
10.5 | 0.982 | 0.02694 | -0.134 | 36.445
11 | 1.001 | 0.03329 | -0.132 | 30.077
11.5 | 0.887 | 0.08328 | -0.08 | 10.645
12 | 1.051 | 0.03929 | -0.131 | 26.762
12.5 | 1.096 | 0.03508 | -0.134 | 31.251
13 | 1.12 | 0.03988 | -0.134 | 28.08

## 144. Re 18M Mach 0.50 (2)
BIGFOIL.COM POLAR EXPORT
nn7mk20
NN7 MK20 |  |  |  | Cl Max: | 1.545 | at alpha= | 13 | deg
XFOIL ncrit=9 |  |  |  | L/D Max: | 200.083 | at alpha= | 3 | deg
Re: | 18000000 |  |  | Cd Min: | 0.16473 | at alpha= | 18 | deg
Mach: | 0.5 |  |  | Cl=0 at alpha= | -99 | deg
|  |  |  | @ Cl=0.1, Cd= | 0.00389
|  |  |  | @ Cl=0.4, Cd= | 0.00389
|  |  |  | @ Cl=0.6, Cd= | 0.0039595
alpha (deg) | Cl | Cd | Cm | Cl/Cd
0 | 0.5643 | 0.00389 | -0.124 | 145.0643
0.5 | 0.6311 | 0.00402 | -0.1242 | 156.99
1 | 0.6972 | 0.00419 | -0.1242 | 166.3962
1.5 | 0.7651 | 0.00433 | -0.1245 | 176.6975
2 | 0.8332 | 0.00449 | -0.1247 | 185.5679
2.5 | 0.9007 | 0.00466 | -0.1247 | 193.2833
3 | 0.9684 | 0.00484 | -0.1246 | 200.0826
3.5 | 1.0279 | 0.00528 | -0.1229 | 194.678
4 | 1.0817 | 0.00583 | -0.12 | 185.5403
4.5 | 1.1261 | 0.00657 | -0.1154 | 171.4003
5 | 1.1744 | 0.00712 | -0.1112 | 164.9438
5.5 | 1.2072 | 0.00766 | -0.1039 | 157.5979
6 | 1.2409 | 0.00835 | -0.0969 | 148.6108
6.5 | 1.2562 | 0.00954 | -0.0875 | 131.6771
7 | 1.2783 | 0.01087 | -0.0798 | 117.5989
7.5 | 1.3035 | 0.01241 | -0.0731 | 105.0363
8 | 1.3339 | 0.01402 | -0.0676 | 95.1427
8.5 | 1.3613 | 0.016 | -0.0621 | 85.0812
9 | 1.3866 | 0.01829 | -0.0568 | 75.8119
9.5 | 1.3848 | 0.02208 | -0.0498 | 62.7174
10 | 1.4146 | 0.02459 | -0.0457 | 57.5275
10.5 | 1.4437 | 0.02731 | -0.0418 | 52.8634
11 | 1.4733 | 0.03019 | -0.0381 | 48.8009
11.5 | 1.4989 | 0.03356 | -0.0345 | 44.6633
12 | 1.5221 | 0.03728 | -0.0311 | 40.8289
12.5 | 1.5377 | 0.0418 | -0.0279 | 36.7871
13 | 1.545 | 0.04719 | -0.0249 | 32.74
13.5 | 1.5394 | 0.05406 | -0.0226 | 28.4758
14 | 1.5212 | 0.06259 | -0.0214 | 24.3042
14.5 | 1.4997 | 0.07216 | -0.0218 | 20.783
15 | 1.4678 | 0.08349 | -0.0242 | 17.5805
15.5 | 1.4375 | 0.09544 | -0.028 | 15.0618
16 | 1.4076 | 0.10808 | -0.0334 | 13.0237
16.5 | 1.3732 | 0.12187 | -0.0405 | 11.2677
17 | 1.3431 | 0.13572 | -0.0485 | 9.8961
17.5 | 1.3124 | 0.15009 | -0.0577 | 8.7441
18 | 1.2834 | 0.16473 | -0.0675 | 7.7909

## 145. Re 20M Mach 0.00 (1)
BIGFOIL.COM POLAR EXPORT
nn7mk20
NN7 MK20 |  |  |  | Cl Max: | 1.599 | at alpha= | 11.5 | deg
JavaFoil+Calcfoil stall+Eppler ext transition |  |  |  | L/D Max: | 154.111 | at alpha= | 7 | deg
Re: | 20000000 |  |  | Cd Min: | 0.00683 | at alpha= | 0.5 | deg
Mach: | 0 |  |  | Cl=0 at alpha= | -4.2623 | deg
|  |  |  | @ Cl=0.1, Cd= | 0.0072856
|  |  |  | @ Cl=0.4, Cd= | 0.0070406
|  |  |  | @ Cl=0.6, Cd= | 0.0068693
alpha (deg) | Cl | Cd | Cm | Cl/Cd
-19 | -0.536 | 0.12447 | -0.046 | -4.305
-18.5 | -0.552 | 0.11571 | -0.048 | -4.771
-18 | -0.571 | 0.10221 | -0.052 | -5.591
-17.5 | -0.595 | 0.08437 | -0.056 | -7.047
-17 | -0.621 | 0.06494 | -0.061 | -9.565
-16.5 | -0.655 | 0.04277 | -0.067 | -15.319
-16 | -0.675 | 0.034 | -0.069 | -19.852
-15.5 | -0.688 | 0.02949 | -0.071 | -23.314
-15 | -0.698 | 0.02553 | -0.072 | -27.336
-14.5 | -0.703 | 0.02298 | -0.074 | -30.608
-14 | -0.705 | 0.02102 | -0.075 | -33.539
-13.5 | -0.704 | 0.01905 | -0.076 | -36.931
-13 | -0.698 | 0.01754 | -0.077 | -39.782
-12.5 | -0.688 | 0.01627 | -0.078 | -42.291
-12 | -0.674 | 0.01498 | -0.079 | -45.015
-11.5 | -0.656 | 0.01395 | -0.08 | -47.03
-11 | -0.634 | 0.01284 | -0.082 | -49.342
-10.5 | -0.607 | 0.01194 | -0.083 | -50.832
-10 | -0.578 | 0.01076 | -0.084 | -53.734
-9.5 | -0.561 | 0.00787 | -0.089 | -71.327
-9 | -0.52 | 0.00758 | -0.09 | -68.596
-8.5 | -0.475 | 0.00764 | -0.09 | -62.178
-8 | -0.427 | 0.00741 | -0.091 | -57.575
-7.5 | -0.375 | 0.00753 | -0.092 | -49.857
-7 | -0.322 | 0.00737 | -0.093 | -43.676
-6.5 | -0.266 | 0.00713 | -0.094 | -37.332
-6 | -0.209 | 0.00698 | -0.095 | -29.897
-5.5 | -0.15 | 0.00734 | -0.096 | -20.401
-5 | -0.09 | 0.00727 | -0.097 | -12.393
-4.5 | -0.029 | 0.00716 | -0.098 | -4.118
-4 | 0.032 | 0.00747 | -0.099 | 4.227
-3.5 | 0.093 | 0.00732 | -0.099 | 12.685
-3 | 0.154 | 0.00702 | -0.1 | 21.984
-2.5 | 0.216 | 0.00692 | -0.101 | 31.248
-2 | 0.278 | 0.00689 | -0.102 | 40.333
-1.5 | 0.339 | 0.00708 | -0.103 | 47.932
-1 | 0.401 | 0.00704 | -0.104 | 56.915
-0.5 | 0.462 | 0.00705 | -0.105 | 65.548
0 | 0.524 | 0.00705 | -0.105 | 74.336
0.5 | 0.585 | 0.00683 | -0.106 | 85.706
1 | 0.646 | 0.00699 | -0.107 | 92.497
1.5 | 0.708 | 0.00731 | -0.108 | 96.813
2 | 0.766 | 0.00771 | -0.109 | 99.234
2.5 | 0.826 | 0.00789 | -0.11 | 104.764
3 | 0.887 | 0.00808 | -0.11 | 109.784
3.5 | 0.947 | 0.00818 | -0.111 | 115.8
4 | 1.007 | 0.00844 | -0.112 | 119.353
4.5 | 1.067 | 0.00884 | -0.113 | 120.638
5 | 1.126 | 0.00917 | -0.114 | 122.742
5.5 | 1.184 | 0.00998 | -0.114 | 118.698
6 | 1.242 | 0.0105 | -0.115 | 118.219
6.5 | 1.297 | 0.00912 | -0.116 | 142.212
7 | 1.351 | 0.00877 | -0.116 | 154.111
7.5 | 1.399 | 0.00918 | -0.117 | 152.472
8 | 1.443 | 0.01147 | -0.118 | 125.842
8.5 | 1.484 | 0.01196 | -0.118 | 124.099
9 | 1.519 | 0.01252 | -0.119 | 121.361
9.5 | 1.549 | 0.01308 | -0.119 | 118.349
10 | 1.572 | 0.01375 | -0.12 | 114.259
10.5 | 1.588 | 0.01443 | -0.12 | 110.026
11 | 1.596 | 0.01522 | -0.12 | 104.903
11.5 | 1.599 | 0.0161 | -0.121 | 99.344
12 | 1.596 | 0.01698 | -0.121 | 93.971
12.5 | 1.587 | 0.01794 | -0.121 | 88.47
13 | 1.572 | 0.01898 | -0.121 | 82.799
13.5 | 1.55 | 0.02007 | -0.122 | 77.237
14 | 1.524 | 0.02132 | -0.122 | 71.457
14.5 | 1.491 | 0.02271 | -0.122 | 65.654
15 | 1.453 | 0.02435 | -0.122 | 59.688
15.5 | 1.412 | 0.02617 | -0.122 | 53.939
16 | 1.368 | 0.02813 | -0.122 | 48.623
16.5 | 1.321 | 0.03022 | -0.122 | 43.727

## 146. Re 20M Mach 0.00 (2)
BIGFOIL.COM POLAR EXPORT
nn7mk20
NN7 MK20 |  |  |  | Cl Max: | 1.7998 | at alpha= | 20 | deg
XFOIL ncrit=9 |  |  |  | L/D Max: | 168.489 | at alpha= | 2.5 | deg
Re: | 20000000 |  |  | Cd Min: | 0.05699 | at alpha= | 20 | deg
Mach: | 0 |  |  | Cl=0 at alpha= | -4.1902 | deg
|  |  |  | @ Cl=0.1, Cd= | 0.0051183
|  |  |  | @ Cl=0.4, Cd= | 0.0040195
|  |  |  | @ Cl=0.6, Cd= | 0.0040853
alpha (deg) | Cl | Cd | Cm | Cl/Cd
-18 | -1.221 | 0.02329 | -0.1215 | -52.4259
-17.5 | -1.1983 | 0.02137 | -0.1208 | -56.0739
-17 | -1.1753 | 0.01977 | -0.1193 | -59.4487
-16.5 | -1.1563 | 0.01807 | -0.1171 | -63.99
-16 | -1.1308 | 0.01678 | -0.1151 | -67.3897
-15.5 | -1.1073 | 0.01547 | -0.1127 | -71.5772
-15 | -1.0867 | 0.01411 | -0.1097 | -77.0163
-14.5 | -1.0838 | 0.01269 | -0.1039 | -85.4058
-14 | -1.0478 | 0.01196 | -0.1019 | -87.6087
-13.5 | -1.0099 | 0.0111 | -0.1 | -90.982
-13 | -0.9645 | 0.01055 | -0.0991 | -91.4218
-12.5 | -0.917 | 0.00999 | -0.0985 | -91.7918
-12 | -0.8674 | 0.00954 | -0.0981 | -90.9224
-11.5 | -0.8159 | 0.00912 | -0.0979 | -89.4627
-11 | -0.7637 | 0.00874 | -0.0978 | -87.3799
-10.5 | -0.7104 | 0.00839 | -0.0979 | -84.6722
-10 | -0.6566 | 0.00806 | -0.098 | -81.464
-9.5 | -0.602 | 0.00777 | -0.0982 | -77.4775
-9 | -0.547 | 0.00746 | -0.0985 | -73.3244
-8.5 | -0.4919 | 0.00716 | -0.0988 | -68.7011
-8 | -0.4361 | 0.00687 | -0.0991 | -63.4789
-7.5 | -0.3797 | 0.00665 | -0.0996 | -57.0977
-7 | -0.323 | 0.00642 | -0.1001 | -50.3115
-6.5 | -0.266 | 0.00619 | -0.1006 | -42.9725
-6 | -0.2092 | 0.00597 | -0.1011 | -35.0419
-5.5 | -0.1516 | 0.00577 | -0.1017 | -26.2738
-5 | -0.0939 | 0.00563 | -0.1024 | -16.6785
-4.5 | -0.036 | 0.00548 | -0.103 | -6.5693
-4 | 0.0221 | 0.00535 | -0.1037 | 4.1308
-3.5 | 0.0798 | 0.00521 | -0.1043 | 15.3167
-3 | 0.1371 | 0.00495 | -0.1049 | 27.697
-2.5 | 0.1948 | 0.00483 | -0.1056 | 40.3313
-2 | 0.2526 | 0.00465 | -0.1063 | 54.3226
-1.5 | 0.3089 | 0.00434 | -0.1068 | 71.1751
-1 | 0.3638 | 0.004 | -0.1071 | 90.95
-0.5 | 0.4196 | 0.00403 | -0.1074 | 104.1191
0 | 0.4757 | 0.00404 | -0.1077 | 117.7475
0.5 | 0.5321 | 0.004 | -0.1082 | 133.025
1 | 0.5891 | 0.00407 | -0.1087 | 144.742
1.5 | 0.6461 | 0.00415 | -0.1092 | 155.6867
2 | 0.703 | 0.00429 | -0.1097 | 163.8695
2.5 | 0.7582 | 0.0045 | -0.1098 | 168.4889
3 | 0.8102 | 0.00488 | -0.1094 | 166.0246
3.5 | 0.8594 | 0.0054 | -0.1085 | 159.1481
4 | 0.9121 | 0.00571 | -0.1082 | 159.7373
4.5 | 0.9624 | 0.00613 | -0.1075 | 156.9984
5 | 1.0149 | 0.00642 | -0.1073 | 158.0841
5.5 | 1.0652 | 0.00679 | -0.1066 | 156.8778
6 | 1.1108 | 0.00734 | -0.1051 | 151.3351
6.5 | 1.1568 | 0.00784 | -0.1036 | 147.551
7 | 1.2025 | 0.0083 | -0.1021 | 144.8795
7.5 | 1.2485 | 0.00869 | -0.1007 | 143.6709
8 | 1.2917 | 0.00914 | -0.0988 | 141.3239
8.5 | 1.3261 | 0.00967 | -0.0951 | 137.1355
9 | 1.3464 | 0.01038 | -0.0886 | 129.711
9.5 | 1.3721 | 0.01108 | -0.0835 | 123.8357
10 | 1.4022 | 0.0117 | -0.0795 | 119.8462
10.5 | 1.4323 | 0.01239 | -0.0758 | 115.6013
11 | 1.4618 | 0.01317 | -0.0722 | 110.9947
11.5 | 1.4892 | 0.01411 | -0.0685 | 105.5422
12 | 1.5174 | 0.0151 | -0.0653 | 100.4901
12.5 | 1.5437 | 0.01627 | -0.062 | 94.8801
13 | 1.5684 | 0.01763 | -0.0588 | 88.962
13.5 | 1.5908 | 0.01921 | -0.0556 | 82.811
14 | 1.6161 | 0.02073 | -0.053 | 77.9595
15.5 | 1.6765 | 0.02686 | -0.0453 | 62.4162
16 | 1.6942 | 0.02931 | -0.0431 | 57.8028
16.5 | 1.714 | 0.03173 | -0.0413 | 54.0183
17 | 1.7307 | 0.03452 | -0.0396 | 50.1362
17.5 | 1.7467 | 0.03749 | -0.0381 | 46.5911
18 | 1.7598 | 0.04085 | -0.0368 | 43.0796
18.5 | 1.7724 | 0.04442 | -0.0358 | 39.9009
19 | 1.7827 | 0.04834 | -0.035 | 36.8784
19.5 | 1.7931 | 0.05238 | -0.0345 | 34.2325
20 | 1.7998 | 0.05699 | -0.0343 | 31.581

## 147. Re 20M Mach 0.10 (1)
BIGFOIL.COM POLAR EXPORT
nn7mk20
NN7 MK20 |  |  |  | Cl Max: | 1.593 | at alpha= | 11 | deg
JavaFoil+Calcfoil stall+Eppler ext transition |  |  |  | L/D Max: | 153.59 | at alpha= | 7 | deg
Re: | 20000000 |  |  | Cd Min: | 0.00684 | at alpha= | 0.5 | deg
Mach: | 0.1 |  |  | Cl=0 at alpha= | -4.2581 | deg
|  |  |  | @ Cl=0.1, Cd= | 0.0073139
|  |  |  | @ Cl=0.4, Cd= | 0.007079
|  |  |  | @ Cl=0.6, Cd= | 0.0068748
alpha (deg) | Cl | Cd | Cm | Cl/Cd
-18.5 | -0.505 | 0.12138 | -0.046 | -4.16
-18 | -0.523 | 0.1126 | -0.048 | -4.647
-17.5 | -0.544 | 0.09943 | -0.052 | -5.476
-17 | -0.566 | 0.08632 | -0.056 | -6.555
-16.5 | -0.599 | 0.061 | -0.062 | -9.825
-16 | -0.636 | 0.03919 | -0.068 | -16.222
-15.5 | -0.655 | 0.03186 | -0.071 | -20.565
-15 | -0.669 | 0.02761 | -0.072 | -24.222
-14.5 | -0.679 | 0.02438 | -0.074 | -27.843
-14 | -0.685 | 0.0218 | -0.075 | -31.41
-13.5 | -0.686 | 0.01976 | -0.076 | -34.746
-13 | -0.684 | 0.01795 | -0.077 | -38.108
-12.5 | -0.677 | 0.01657 | -0.079 | -40.864
-12 | -0.666 | 0.01527 | -0.08 | -43.582
-11.5 | -0.65 | 0.01413 | -0.081 | -45.973
-11 | -0.629 | 0.01309 | -0.082 | -48.045
-10.5 | -0.604 | 0.01214 | -0.083 | -49.747
-10 | -0.576 | 0.01109 | -0.084 | -51.916
-9.5 | -0.561 | 0.00794 | -0.089 | -70.601
-9 | -0.52 | 0.00763 | -0.09 | -68.177
-8.5 | -0.476 | 0.00769 | -0.091 | -61.846
-8 | -0.428 | 0.00743 | -0.092 | -57.583
-7.5 | -0.377 | 0.00722 | -0.093 | -52.154
-7 | -0.323 | 0.00742 | -0.094 | -43.523
-6.5 | -0.267 | 0.00717 | -0.095 | -37.261
-6 | -0.21 | 0.00701 | -0.096 | -29.876
-5.5 | -0.151 | 0.00732 | -0.096 | -20.551
-5 | -0.09 | 0.00724 | -0.097 | -12.487
-4.5 | -0.03 | 0.00719 | -0.098 | -4.124
-4 | 0.032 | 0.00747 | -0.099 | 4.25
-3.5 | 0.093 | 0.00735 | -0.1 | 12.7
-3 | 0.155 | 0.00703 | -0.101 | 22.062
-2.5 | 0.217 | 0.00698 | -0.102 | 31.148
-2 | 0.279 | 0.0069 | -0.103 | 40.465
-1.5 | 0.341 | 0.00706 | -0.103 | 48.297
-1 | 0.403 | 0.00708 | -0.104 | 56.902
-0.5 | 0.465 | 0.00706 | -0.105 | 65.827
0 | 0.526 | 0.00705 | -0.106 | 74.642
0.5 | 0.588 | 0.00684 | -0.107 | 86.011
1 | 0.65 | 0.00702 | -0.108 | 92.496
1.5 | 0.711 | 0.00735 | -0.109 | 96.725
2 | 0.769 | 0.00774 | -0.109 | 99.456
2.5 | 0.83 | 0.00791 | -0.11 | 104.982
3 | 0.891 | 0.00813 | -0.111 | 109.553
3.5 | 0.952 | 0.00821 | -0.112 | 115.935
4 | 1.012 | 0.00851 | -0.113 | 118.939
4.5 | 1.072 | 0.00889 | -0.113 | 120.641
5 | 1.132 | 0.00923 | -0.114 | 122.653
5.5 | 1.19 | 0.0101 | -0.115 | 117.777
6 | 1.247 | 0.00882 | -0.116 | 141.393
6.5 | 1.303 | 0.0092 | -0.116 | 141.669
7 | 1.357 | 0.00884 | -0.117 | 153.59
7.5 | 1.405 | 0.00925 | -0.118 | 151.882
8 | 1.449 | 0.01159 | -0.118 | 125.059
8.5 | 1.489 | 0.01209 | -0.119 | 123.12
9 | 1.523 | 0.01266 | -0.119 | 120.274
9.5 | 1.551 | 0.01327 | -0.12 | 116.941
10 | 1.573 | 0.01394 | -0.12 | 112.862
10.5 | 1.586 | 0.01466 | -0.12 | 108.19
11 | 1.593 | 0.01547 | -0.121 | 102.971
11.5 | 1.593 | 0.01637 | -0.121 | 97.314
12 | 1.587 | 0.01729 | -0.121 | 91.77
12.5 | 1.574 | 0.01829 | -0.122 | 86.056
13 | 1.554 | 0.01938 | -0.122 | 80.198
13.5 | 1.528 | 0.02057 | -0.122 | 74.278
14 | 1.496 | 0.02187 | -0.122 | 68.395
14.5 | 1.457 | 0.02341 | -0.123 | 62.25
15 | 1.414 | 0.02513 | -0.123 | 56.25
15.5 | 1.366 | 0.02716 | -0.123 | 50.29
16 | 1.316 | 0.02915 | -0.123 | 45.157

## 148. Re 20M Mach 0.10 (2)
BIGFOIL.COM POLAR EXPORT
nn7mk20
NN7 MK20 |  |  |  | Cl Max: | 1.7901 | at alpha= | 20 | deg
XFOIL ncrit=9 |  |  |  | L/D Max: | 169.511 | at alpha= | 2.5 | deg
Re: | 20000000 |  |  | Cd Min: | 0.06049 | at alpha= | 20 | deg
Mach: | 0.1 |  |  | Cl=0 at alpha= | -4.1889 | deg
|  |  |  | @ Cl=0.1, Cd= | 0.0051306
|  |  |  | @ Cl=0.4, Cd= | 0.0040142
|  |  |  | @ Cl=0.6, Cd= | 0.0040816
alpha (deg) | Cl | Cd | Cm | Cl/Cd
-18 | -1.2198 | 0.02501 | -0.1236 | -48.7725
-17.5 | -1.1927 | 0.02276 | -0.1242 | -52.4033
-17 | -1.1694 | 0.02101 | -0.1229 | -55.6592
-16.5 | -1.1523 | 0.01906 | -0.1207 | -60.4565
-16 | -1.1262 | 0.0177 | -0.1187 | -63.6271
-15.5 | -1.1023 | 0.01631 | -0.1164 | -67.5843
-15 | -1.0808 | 0.01488 | -0.1134 | -72.6344
-14.5 | -1.0647 | 0.01346 | -0.1097 | -79.101
-14 | -1.0511 | 0.01231 | -0.1047 | -85.3859
-13.5 | -1.0124 | 0.01154 | -0.1028 | -87.7296
-13 | -0.9692 | 0.01088 | -0.1013 | -89.0809
-12.5 | -0.923 | 0.01022 | -0.1003 | -90.3131
-12 | -0.874 | 0.0097 | -0.0996 | -90.1031
-11.5 | -0.8225 | 0.00925 | -0.0993 | -88.9189
-11 | -0.7699 | 0.00885 | -0.0991 | -86.9944
-10.5 | -0.7162 | 0.00847 | -0.099 | -84.5573
-10 | -0.6619 | 0.00813 | -0.0991 | -81.4145
-9 | -0.5513 | 0.00752 | -0.0994 | -73.3112
-8.5 | -0.4957 | 0.00721 | -0.0996 | -68.7517
-8 | -0.4396 | 0.00691 | -0.0999 | -63.6179
-7.5 | -0.3827 | 0.00668 | -0.1003 | -57.2904
-7 | -0.3255 | 0.00645 | -0.1008 | -50.4651
-6.5 | -0.2681 | 0.00621 | -0.1012 | -43.1723
-6 | -0.2109 | 0.006 | -0.1017 | -35.15
-5.5 | -0.1528 | 0.00579 | -0.1023 | -26.3903
-5 | -0.0948 | 0.00564 | -0.1029 | -16.8085
-4.5 | -0.0364 | 0.00549 | -0.1036 | -6.6302
-4 | 0.0221 | 0.00536 | -0.1042 | 4.1231
-3.5 | 0.0802 | 0.00522 | -0.1049 | 15.364
-3 | 0.1378 | 0.00496 | -0.1055 | 27.7823
-2.5 | 0.1959 | 0.00483 | -0.1061 | 40.559
-2 | 0.254 | 0.00466 | -0.1068 | 54.5064
-1 | 0.366 | 0.00399 | -0.1076 | 91.7293
-0.5 | 0.4222 | 0.00403 | -0.1079 | 104.7643
0 | 0.4784 | 0.00403 | -0.1083 | 118.7097
0.5 | 0.5352 | 0.00401 | -0.1087 | 133.4663
1 | 0.5926 | 0.00407 | -0.1092 | 145.602
1.5 | 0.6499 | 0.00416 | -0.1097 | 156.226
2 | 0.7073 | 0.00429 | -0.1102 | 164.8718
2.5 | 0.7628 | 0.0045 | -0.1103 | 169.5111
3 | 0.8151 | 0.00488 | -0.1099 | 167.0287
3.5 | 0.8645 | 0.0054 | -0.1089 | 160.0926
4 | 0.9174 | 0.00572 | -0.1087 | 160.3846
4.5 | 0.9679 | 0.00614 | -0.1079 | 157.6384
5.5 | 1.071 | 0.00681 | -0.1068 | 157.2687
6 | 1.1166 | 0.00737 | -0.1052 | 151.5061
6.5 | 1.1626 | 0.00788 | -0.1036 | 147.5381
7 | 1.2082 | 0.00835 | -0.102 | 144.6946
7.5 | 1.254 | 0.00875 | -0.1004 | 143.3143
8 | 1.2968 | 0.0092 | -0.0982 | 140.9565
8.5 | 1.3264 | 0.00973 | -0.0934 | 136.3207
9 | 1.3472 | 0.0105 | -0.087 | 128.3048
9.5 | 1.3728 | 0.01123 | -0.0819 | 122.244
10 | 1.4035 | 0.01188 | -0.0779 | 118.1397
10.5 | 1.4326 | 0.01264 | -0.074 | 113.3386
11 | 1.4625 | 0.01347 | -0.0705 | 108.5746
11.5 | 1.4898 | 0.01447 | -0.0668 | 102.9578
12 | 1.5177 | 0.01555 | -0.0635 | 97.6013
12.5 | 1.5446 | 0.01677 | -0.0603 | 92.1049
13 | 1.5679 | 0.01829 | -0.0569 | 85.7244
13.5 | 1.591 | 0.01992 | -0.0538 | 79.8695
14 | 1.6153 | 0.02159 | -0.0512 | 74.817
15.5 | 1.6766 | 0.02798 | -0.0436 | 59.9214
16 | 1.693 | 0.03065 | -0.0413 | 55.2365
16.5 | 1.7123 | 0.03324 | -0.0396 | 51.5132
17 | 1.7284 | 0.03623 | -0.0379 | 47.7063
17.5 | 1.7441 | 0.03937 | -0.0365 | 44.3002
18 | 1.7579 | 0.04281 | -0.0352 | 41.0628
18.5 | 1.7701 | 0.04656 | -0.0343 | 38.0176
19 | 1.7767 | 0.05103 | -0.0336 | 34.8168
19.5 | 1.7865 | 0.05536 | -0.0332 | 32.2706
20 | 1.7901 | 0.06049 | -0.0331 | 29.5933

## 149. Re 20M Mach 0.25 (1)
BIGFOIL.COM POLAR EXPORT
nn7mk20
NN7 MK20 |  |  |  | Cl Max: | 1.57 | at alpha= | 10 | deg
JavaFoil+Calcfoil stall+Eppler ext transition |  |  |  | L/D Max: | 151.73 | at alpha= | 6 | deg
Re: | 20000000 |  |  | Cd Min: | 0.00688 | at alpha= | -5 | deg
Mach: | 0.25 |  |  | Cl=0 at alpha= | -4.2619 | deg
|  |  |  | @ Cl=0.1, Cd= | 0.0074422
|  |  |  | @ Cl=0.4, Cd= | 0.0071589
|  |  |  | @ Cl=0.6, Cd= | 0.0069933
alpha (deg) | Cl | Cd | Cm | Cl/Cd
-16.5 | -0.253 | 0.11249 | -0.046 | -2.248
-16 | -0.303 | 0.1055 | -0.047 | -2.87
-15.5 | -0.347 | 0.09911 | -0.048 | -3.502
-15 | -0.388 | 0.09062 | -0.051 | -4.282
-14.5 | -0.432 | 0.07377 | -0.059 | -5.85
-14 | -0.495 | 0.03807 | -0.072 | -12.993
-13.5 | -0.537 | 0.02607 | -0.076 | -20.597
-13 | -0.564 | 0.02175 | -0.078 | -25.936
-12.5 | -0.582 | 0.01913 | -0.08 | -30.439
-12 | -0.592 | 0.01724 | -0.081 | -34.365
-11.5 | -0.595 | 0.01581 | -0.082 | -37.608
-11 | -0.589 | 0.01449 | -0.084 | -40.657
-10.5 | -0.576 | 0.01345 | -0.085 | -42.86
-10 | -0.557 | 0.01235 | -0.086 | -45.091
-9.5 | -0.531 | 0.01138 | -0.087 | -46.644
-9 | -0.502 | 0.01003 | -0.089 | -50.043
-8.5 | -0.478 | 0.00769 | -0.093 | -62.101
-8 | -0.432 | 0.00771 | -0.094 | -56.059
-7.5 | -0.382 | 0.00746 | -0.095 | -51.239
-7 | -0.329 | 0.00726 | -0.096 | -45.34
-6.5 | -0.273 | 0.00732 | -0.097 | -37.287
-6 | -0.214 | 0.00713 | -0.098 | -30.088
-5.5 | -0.154 | 0.00698 | -0.099 | -22.106
-5 | -0.093 | 0.00688 | -0.1 | -13.486
-4.5 | -0.03 | 0.00732 | -0.101 | -4.158
-4 | 0.033 | 0.00724 | -0.102 | 4.503
-3.5 | 0.096 | 0.00746 | -0.103 | 12.862
-3 | 0.159 | 0.00718 | -0.104 | 22.194
-2.5 | 0.223 | 0.00709 | -0.105 | 31.498
-2 | 0.287 | 0.007 | -0.105 | 40.971
-1.5 | 0.351 | 0.00712 | -0.106 | 49.235
-1 | 0.414 | 0.00717 | -0.107 | 57.743
-0.5 | 0.477 | 0.00718 | -0.108 | 66.49
0 | 0.541 | 0.00719 | -0.109 | 75.258
0.5 | 0.604 | 0.00698 | -0.11 | 86.568
1 | 0.668 | 0.00712 | -0.111 | 93.727
1.5 | 0.731 | 0.00753 | -0.111 | 97.022
2 | 0.79 | 0.00794 | -0.112 | 99.492
2.5 | 0.853 | 0.00814 | -0.113 | 104.823
3 | 0.915 | 0.00838 | -0.114 | 109.27
3.5 | 0.978 | 0.00853 | -0.115 | 114.6
4 | 1.04 | 0.00883 | -0.116 | 117.768
4.5 | 1.101 | 0.00923 | -0.116 | 119.29
5 | 1.162 | 0.00969 | -0.117 | 119.945
5.5 | 1.22 | 0.00874 | -0.118 | 139.604
6 | 1.278 | 0.00842 | -0.119 | 151.73
6.5 | 1.335 | 0.00882 | -0.119 | 151.377
7 | 1.39 | 0.00927 | -0.12 | 149.934
7.5 | 1.437 | 0.01108 | -0.121 | 129.739
8 | 1.479 | 0.01226 | -0.121 | 120.646
8.5 | 1.514 | 0.01285 | -0.122 | 117.872
9 | 1.542 | 0.01352 | -0.122 | 114.052
9.5 | 1.561 | 0.0143 | -0.123 | 109.151
10 | 1.57 | 0.01515 | -0.123 | 103.653
10.5 | 1.57 | 0.01605 | -0.123 | 97.827
11 | 1.56 | 0.01703 | -0.123 | 91.584
11.5 | 1.539 | 0.01808 | -0.124 | 85.11
12 | 1.506 | 0.01929 | -0.124 | 78.09
12.5 | 1.461 | 0.02065 | -0.124 | 70.763
13 | 1.404 | 0.02214 | -0.125 | 63.416
13.5 | 1.336 | 0.02388 | -0.125 | 55.929
14 | 1.256 | 0.02577 | -0.125 | 48.745
14.5 | 1.168 | 0.02797 | -0.124 | 41.767
15 | 1.073 | 0.03042 | -0.124 | 35.265

## 150. Re 20M Mach 0.25 (2)
BIGFOIL.COM POLAR EXPORT
nn7mk20
NN7 MK20 |  |  |  | Cl Max: | 1.7482 | at alpha= | 19.5 | deg
XFOIL ncrit=9 |  |  |  | L/D Max: | 176.094 | at alpha= | 2.5 | deg
Re: | 20000000 |  |  | Cd Min: | 0.10101 | at alpha= | -20 | deg
Mach: | 0.25 |  |  | Cl=0 at alpha= | -4.1782 | deg
|  |  |  | @ Cl=0.1, Cd= | 0.0051883
|  |  |  | @ Cl=0.4, Cd= | 0.0039796
|  |  |  | @ Cl=0.6, Cd= | 0.0040682
alpha (deg) | Cl | Cd | Cm | Cl/Cd
-20 | -0.9955 | 0.10101 | -0.0787 | -9.8555
-19.5 | -1.0324 | 0.08561 | -0.091 | -12.0593
-19 | -1.0786 | 0.07632 | -0.0915 | -14.1326
-18.5 | -1.0879 | 0.06649 | -0.0989 | -16.3619
-18 | -1.1305 | 0.05294 | -0.1094 | -21.3544
-17.5 | -1.155 | 0.04263 | -0.1169 | -27.0936
-17 | -1.0736 | 0.03471 | -0.1368 | -30.9306
-16.5 | -1.095 | 0.02778 | -0.1387 | -39.4168
-16 | -1.0568 | 0.02617 | -0.1379 | -40.3821
-15.5 | -1.0345 | 0.02382 | -0.1364 | -43.4299
-15 | -1.0346 | 0.0205 | -0.1332 | -50.4683
-14.5 | -1.0136 | 0.01857 | -0.1303 | -54.5827
-14 | -0.9991 | 0.01648 | -0.1264 | -60.625
-13.5 | -0.9834 | 0.01464 | -0.1221 | -67.1721
-13 | -0.9777 | 0.01301 | -0.116 | -75.1499
-12.5 | -0.947 | 0.01183 | -0.1124 | -80.0507
-12 | -0.9035 | 0.01096 | -0.1099 | -82.4361
-11.5 | -0.8552 | 0.01018 | -0.108 | -84.0079
-11 | -0.8027 | 0.00956 | -0.1068 | -83.9644
-10.5 | -0.7481 | 0.00904 | -0.1058 | -82.7544
-10 | -0.6916 | 0.00858 | -0.1052 | -80.6061
-9.5 | -0.6342 | 0.00821 | -0.1047 | -77.2473
-9 | -0.5759 | 0.00784 | -0.1044 | -73.4566
-8.5 | -0.5174 | 0.00753 | -0.1043 | -68.7118
-8 | -0.4586 | 0.00717 | -0.1042 | -63.9609
-7.5 | -0.3998 | 0.00686 | -0.1042 | -58.2799
-7 | -0.3398 | 0.0066 | -0.1045 | -51.4848
-6.5 | -0.28 | 0.00635 | -0.1047 | -44.0945
-6 | -0.2202 | 0.00612 | -0.1051 | -35.9804
-5.5 | -0.1599 | 0.00588 | -0.1055 | -27.1939
-5 | -0.0998 | 0.00571 | -0.106 | -17.4781
-4.5 | -0.039 | 0.00555 | -0.1066 | -7.027
-4 | 0.0216 | 0.00543 | -0.1072 | 3.9779
-3.5 | 0.082 | 0.00527 | -0.1078 | 15.5598
-3 | 0.1415 | 0.005 | -0.1083 | 28.3
-2.5 | 0.2018 | 0.00487 | -0.109 | 41.4374
-2 | 0.2618 | 0.00471 | -0.1096 | 55.5839
-1.5 | 0.3204 | 0.00435 | -0.1102 | 73.6552
-1 | 0.3778 | 0.00397 | -0.1106 | 95.1637
0 | 0.4939 | 0.00402 | -0.1111 | 122.8607
0.5 | 0.5524 | 0.00402 | -0.1115 | 137.4129
1 | 0.6117 | 0.00408 | -0.112 | 149.9265
1.5 | 0.671 | 0.00418 | -0.1125 | 160.5263
2 | 0.7304 | 0.00432 | -0.113 | 169.0741
2.5 | 0.7889 | 0.00448 | -0.1133 | 176.0938
3.5 | 0.8939 | 0.00537 | -0.1116 | 166.4618
4 | 0.9464 | 0.00579 | -0.1108 | 163.4542
4.5 | 0.9987 | 0.00619 | -0.1099 | 161.3409
5 | 1.0516 | 0.00656 | -0.109 | 160.3049
5.5 | 1.1024 | 0.00697 | -0.1078 | 158.1636
6 | 1.1482 | 0.00754 | -0.1056 | 152.2812
6.5 | 1.1926 | 0.00811 | -0.1031 | 147.053
7 | 1.2367 | 0.00862 | -0.1005 | 143.4687
7.5 | 1.2758 | 0.00904 | -0.0969 | 141.1283
8 | 1.3067 | 0.00953 | -0.0916 | 137.1144
8.5 | 1.3346 | 0.01023 | -0.0861 | 130.4594
9 | 1.3513 | 0.01131 | -0.0789 | 119.4783
9.5 | 1.3763 | 0.01228 | -0.0736 | 112.0765
10 | 1.4063 | 0.01321 | -0.0695 | 106.4572
10.5 | 1.4356 | 0.01429 | -0.0655 | 100.4619
11 | 1.4649 | 0.01549 | -0.0618 | 94.5707
11.5 | 1.4937 | 0.01683 | -0.0582 | 88.7522
12 | 1.5204 | 0.01839 | -0.0548 | 82.6754
12.5 | 1.5466 | 0.0201 | -0.0515 | 76.9453
13 | 1.568 | 0.02221 | -0.048 | 70.5988
13.5 | 1.5904 | 0.02439 | -0.0449 | 65.2071
14 | 1.6144 | 0.02659 | -0.0423 | 60.7146
14.5 | 1.632 | 0.02938 | -0.0394 | 55.548
15 | 1.6533 | 0.03209 | -0.0372 | 51.5207
15.5 | 1.6726 | 0.03507 | -0.0351 | 47.6932
16 | 1.6891 | 0.03844 | -0.0331 | 43.9412
16.5 | 1.7023 | 0.04227 | -0.0314 | 40.2721
17 | 1.7157 | 0.04629 | -0.0301 | 37.0642
17.5 | 1.7277 | 0.05059 | -0.029 | 34.151
18 | 1.7365 | 0.0554 | -0.0283 | 31.3448
18.5 | 1.7412 | 0.06089 | -0.0281 | 28.5958
19 | 1.7439 | 0.06679 | -0.0282 | 26.1102
19.5 | 1.7482 | 0.07279 | -0.0288 | 24.017
20 | 1.7417 | 0.08032 | -0.0302 | 21.6845

## 151. Re 20M Mach 0.50 (1)
BIGFOIL.COM POLAR EXPORT
nn7mk20
NN7 MK20 |  |  |  | Cl Max: | 1.55 | at alpha= | 8 | deg
JavaFoil+Calcfoil stall+Eppler ext transition |  |  |  | L/D Max: | 150.832 | at alpha= | 4.5 | deg
Re: | 20000000 |  |  | Cd Min: | 0.00651 | at alpha= | -1.5 | deg
Mach: | 0.5 |  |  | Cl=0 at alpha= | -4.2571 | deg
|  |  |  | @ Cl=0.1, Cd= | 0.0070538
|  |  |  | @ Cl=0.4, Cd= | 0.0065945
|  |  |  | @ Cl=0.6, Cd= | 0.0077916
alpha (deg) | Cl | Cd | Cm | Cl/Cd
-20 | -0.873 | 0.18341 | -0.048 | -4.761
-19.5 | -0.845 | 0.17812 | -0.048 | -4.745
-19 | -0.82 | 0.16378 | -0.049 | -5.004
-18.5 | -0.792 | 0.15677 | -0.049 | -5.051
-18 | -0.764 | 0.1438 | -0.05 | -5.314
-17.5 | -0.736 | 0.13976 | -0.049 | -5.268
-17 | -0.709 | 0.13182 | -0.049 | -5.376
-16.5 | -0.685 | 0.11781 | -0.053 | -5.813
-16 | -0.657 | 0.11233 | -0.053 | -5.847
-15.5 | -0.631 | 0.10289 | -0.055 | -6.132
-15 | -0.608 | 0.09138 | -0.059 | -6.652
-14.5 | -0.572 | 0.10019 | -0.052 | -5.712
-14 | -0.55 | 0.08644 | -0.058 | -6.361
-13.5 | -0.577 | 0.03488 | -0.083 | -16.546
-13 | -0.56 | 0.02469 | -0.087 | -22.674
-12.5 | -0.532 | 0.0213 | -0.089 | -24.966
-12 | -0.432 | 0.08068 | -0.049 | -5.351
-11.5 | -0.413 | 0.06324 | -0.064 | -6.531
-11 | -0.437 | 0.0189 | -0.092 | -23.109
-10.5 | -0.407 | 0.01671 | -0.094 | -24.337
-10 | -0.321 | 0.06269 | -0.052 | -5.128
-9.5 | -0.325 | 0.02684 | -0.088 | -12.121
-9 | -0.311 | 0.01421 | -0.097 | -21.871
-8.5 | -0.277 | 0.01479 | -0.097 | -18.709
-8 | -0.247 | 0.01255 | -0.099 | -19.653
-7.5 | -0.339 | 0.01153 | -0.101 | -29.402
-7 | -0.322 | 0.01067 | -0.102 | -30.134
-6.5 | -0.279 | 0.00982 | -0.104 | -28.396
-6 | -0.233 | 0.00772 | -0.11 | -30.186
-5.5 | -0.17 | 0.00736 | -0.111 | -23.047
-5 | -0.103 | 0.00746 | -0.112 | -13.784
-4.5 | -0.034 | 0.0073 | -0.113 | -4.637
-4 | 0.036 | 0.00718 | -0.114 | 5.063
-3.5 | 0.107 | 0.00704 | -0.115 | 15.206
-3 | 0.178 | 0.00673 | -0.116 | 26.449
-2.5 | 0.25 | 0.00696 | -0.117 | 35.911
-2 | 0.321 | 0.0069 | -0.118 | 46.503
-1.5 | 0.392 | 0.00651 | -0.119 | 60.21
-1 | 0.463 | 0.00726 | -0.12 | 63.751
-0.5 | 0.534 | 0.00768 | -0.121 | 69.496
0 | 0.605 | 0.0078 | -0.122 | 77.585
0.5 | 0.676 | 0.00765 | -0.123 | 88.376
1 | 0.746 | 0.00775 | -0.124 | 96.312
1.5 | 0.817 | 0.00843 | -0.125 | 96.896
2 | 0.881 | 0.00732 | -0.125 | 120.412
2.5 | 0.95 | 0.00755 | -0.126 | 125.854
3 | 1.019 | 0.00766 | -0.127 | 133.107
3.5 | 1.088 | 0.00733 | -0.128 | 148.371
4 | 1.156 | 0.00767 | -0.129 | 150.756
4.5 | 1.223 | 0.00811 | -0.13 | 150.832
5 | 1.288 | 0.00998 | -0.131 | 129.106
5.5 | 1.35 | 0.01117 | -0.131 | 120.826
6 | 1.41 | 0.01183 | -0.132 | 119.184
6.5 | 1.466 | 0.01262 | -0.132 | 116.158
7 | 1.516 | 0.01351 | -0.133 | 112.213
7.5 | 1.542 | 0.01541 | -0.133 | 100.097
8 | 1.55 | 0.0166 | -0.133 | 93.426
8.5 | 1.519 | 0.01809 | -0.134 | 83.954
9 | 1.383 | 0.01999 | -0.134 | 69.176
9.5 | 0.926 | 0.02204 | -0.134 | 42.04
10 | 0.957 | 0.02324 | -0.134 | 41.175
10.5 | 0.983 | 0.02635 | -0.134 | 37.309
11 | 1.002 | 0.03269 | -0.133 | 30.657
11.5 | 0.976 | 0.04948 | -0.122 | 19.732
12 | 1.054 | 0.03806 | -0.132 | 27.694
12.5 | 1.096 | 0.0353 | -0.134 | 31.035
13 | 1.118 | 0.04061 | -0.133 | 27.521

## 152. Re 20M Mach 0.50 (2)
BIGFOIL.COM POLAR EXPORT
nn7mk20
NN7 MK20 |  |  |  | Cl Max: | 1.5543 | at alpha= | 13 | deg
XFOIL ncrit=9 |  |  |  | L/D Max: | 726.912 | at alpha= | -0.5 | deg
Re: | 20000000 |  |  | Cd Min: | 0.16425 | at alpha= | 18 | deg
Mach: | 0.5 |  |  | Cl=0 at alpha= | -4.1174 | deg
|  |  |  | @ Cl=0.1, Cd= | 0.00098206
|  |  |  | @ Cl=0.4, Cd= | 0.00072844
|  |  |  | @ Cl=0.6, Cd= | 0.0039891
alpha (deg) | Cl | Cd | Cm | Cl/Cd
-13.5 | -0.2725 | 0.08039 | -0.1152 | -3.3897
-13 | -0.2828 | 0.06974 | -0.1211 | -4.0551
-12.5 | -0.2978 | 0.05801 | -0.1267 | -5.1336
-12 | -0.3108 | 0.04672 | -0.1328 | -6.6524
-11.5 | -0.332 | 0.03552 | -0.1392 | -9.3468
-11 | -0.362 | 0.02539 | -0.1442 | -14.2576
-10.5 | -0.3913 | 0.01771 | -0.1464 | -22.0949
-10 | -0.4283 | 0.01157 | -0.1457 | -37.0182
-9.5 | -0.4714 | 0.00699 | -0.1422 | -67.4392
-9 | -0.502 | 0.00427 | -0.1364 | -117.5644
-8.5 | -0.5347 | 0.00295 | -0.1272 | -181.2542
-8 | -0.5271 | 0.00192 | -0.1228 | -274.5312
-7.5 | -0.4741 | 0.00152 | -0.1199 | -311.9079
-7 | -0.4059 | 0.00138 | -0.1183 | -294.1304
-6.5 | -0.3354 | 0.00129 | -0.1175 | -260
-6 | -0.2645 | 0.00122 | -0.1169 | -216.8033
-5.5 | -0.1941 | 0.00116 | -0.1167 | -167.3276
-5 | -0.1238 | 0.0011 | -0.1167 | -112.5455
-4.5 | -0.0538 | 0.00106 | -0.1169 | -50.7547
-4 | 0.0165 | 0.00103 | -0.1173 | 16.0194
-3.5 | 0.0863 | 0.00099 | -0.1178 | 87.1717
-3 | 0.1553 | 0.00095 | -0.1184 | 163.4737
-2.5 | 0.2237 | 0.0009 | -0.119 | 248.5556
-2 | 0.2926 | 0.00087 | -0.1198 | 336.3218
-1.5 | 0.359 | 0.00079 | -0.1204 | 454.4304
-1 | 0.4256 | 0.00069 | -0.1212 | 616.8116
-0.5 | 0.4943 | 0.00068 | -0.122 | 726.9118
0 | 0.5651 | 0.00392 | -0.1241 | 144.1582
0.5 | 0.6308 | 0.00405 | -0.1241 | 155.7531
1 | 0.6974 | 0.00417 | -0.1242 | 167.2422
1.5 | 0.7652 | 0.00432 | -0.1245 | 177.1296
2 | 0.8331 | 0.00448 | -0.1247 | 185.9598
2.5 | 0.901 | 0.00464 | -0.1248 | 194.181
3 | 0.968 | 0.00483 | -0.1245 | 200.4141
3.5 | 1.0254 | 0.00533 | -0.1225 | 192.3827
4 | 1.0777 | 0.00593 | -0.1194 | 181.7369
4.5 | 1.1255 | 0.00657 | -0.1153 | 171.309
5 | 1.1734 | 0.00712 | -0.111 | 164.8034
5.5 | 1.2067 | 0.00764 | -0.1038 | 157.945
6 | 1.2408 | 0.00832 | -0.0969 | 149.1346
6.5 | 1.2553 | 0.00953 | -0.0873 | 131.7209
7 | 1.2807 | 0.01076 | -0.0801 | 119.0242
7.5 | 1.3103 | 0.01212 | -0.0739 | 108.1106
8 | 1.34 | 0.01373 | -0.0682 | 97.5965
8.5 | 1.3652 | 0.01577 | -0.0624 | 86.5694
9 | 1.3918 | 0.01797 | -0.0572 | 77.4513
9.5 | 1.392 | 0.02165 | -0.0502 | 64.2956
10 | 1.4242 | 0.024 | -0.0461 | 59.3417
10.5 | 1.4523 | 0.02675 | -0.0421 | 54.2916
11 | 1.4831 | 0.02954 | -0.0384 | 50.2065
11.5 | 1.5098 | 0.03278 | -0.0348 | 46.0586
12 | 1.5322 | 0.03654 | -0.0312 | 41.9321
12.5 | 1.5493 | 0.04089 | -0.0278 | 37.8895
13 | 1.5543 | 0.04644 | -0.0248 | 33.469
13.5 | 1.5474 | 0.05335 | -0.0223 | 29.0047
14 | 1.5281 | 0.06192 | -0.0211 | 24.6786
14.5 | 1.5038 | 0.07168 | -0.0214 | 20.9794
15 | 1.4718 | 0.08299 | -0.0237 | 17.7347
15.5 | 1.4425 | 0.0948 | -0.0275 | 15.2162
16 | 1.4116 | 0.10753 | -0.0329 | 13.1275
16.5 | 1.3784 | 0.12114 | -0.0398 | 11.3786
17 | 1.3472 | 0.13512 | -0.0479 | 9.9704
17.5 | 1.316 | 0.14954 | -0.0571 | 8.8003
18 | 1.2864 | 0.16425 | -0.067 | 7.832