## index
index | Re | Mach | Datasource
1 | 50000 | 0 | JavaFoil+Calcfoil stall+Eppler ext transition
2 | 50000 | 0 | XFOIL ncrit=9
3 | 50000 | 0.1 | JavaFoil+Calcfoil stall+Eppler ext transition
4 | 50000 | 0.1 | XFOIL ncrit=9
5 | 50000 | 0.25 | JavaFoil+Calcfoil stall+Eppler ext transition
6 | 50000 | 0.25 | XFOIL ncrit=9
7 | 50000 | 0.5 | JavaFoil+Calcfoil stall+Eppler ext transition
8 | 50000 | 0.5 | XFOIL ncrit=9
9 | 100000 | 0 | JavaFoil+Calcfoil stall+Eppler ext transition
10 | 100000 | 0 | XFOIL ncrit=9
11 | 100000 | 0.1 | JavaFoil+Calcfoil stall+Eppler ext transition
12 | 100000 | 0.1 | XFOIL ncrit=9
13 | 100000 | 0.25 | JavaFoil+Calcfoil stall+Eppler ext transition
14 | 100000 | 0.25 | XFOIL ncrit=9
15 | 100000 | 0.5 | JavaFoil+Calcfoil stall+Eppler ext transition
16 | 100000 | 0.5 | XFOIL ncrit=9
17 | 250000 | 0 | JavaFoil+Calcfoil stall+Eppler ext transition
18 | 250000 | 0 | XFOIL ncrit=9
19 | 250000 | 0.1 | JavaFoil+Calcfoil stall+Eppler ext transition
20 | 250000 | 0.1 | XFOIL ncrit=9
21 | 250000 | 0.25 | JavaFoil+Calcfoil stall+Eppler ext transition
22 | 250000 | 0.25 | XFOIL ncrit=9
23 | 250000 | 0.5 | JavaFoil+Calcfoil stall+Eppler ext transition
24 | 250000 | 0.5 | XFOIL ncrit=9
25 | 500000 | 0 | JavaFoil+Calcfoil stall+Eppler ext transition
26 | 500000 | 0 | XFOIL ncrit=9
27 | 500000 | 0.1 | JavaFoil+Calcfoil stall+Eppler ext transition
28 | 500000 | 0.1 | XFOIL ncrit=9
29 | 500000 | 0.25 | JavaFoil+Calcfoil stall+Eppler ext transition
30 | 500000 | 0.25 | XFOIL ncrit=9
31 | 500000 | 0.5 | JavaFoil+Calcfoil stall+Eppler ext transition
32 | 500000 | 0.5 | XFOIL ncrit=9
33 | 750000 | 0 | JavaFoil+Calcfoil stall+Eppler ext transition
34 | 750000 | 0 | XFOIL ncrit=9
35 | 750000 | 0.1 | JavaFoil+Calcfoil stall+Eppler ext transition
36 | 750000 | 0.1 | XFOIL ncrit=9
37 | 750000 | 0.25 | JavaFoil+Calcfoil stall+Eppler ext transition
38 | 750000 | 0.25 | XFOIL ncrit=9
39 | 750000 | 0.5 | JavaFoil+Calcfoil stall+Eppler ext transition
40 | 750000 | 0.5 | XFOIL ncrit=9
41 | 1000000 | 0 | JavaFoil+Calcfoil stall+Eppler ext transition
42 | 1000000 | 0 | XFOIL ncrit=9
43 | 1000000 | 0.1 | JavaFoil+Calcfoil stall+Eppler ext transition
44 | 1000000 | 0.1 | XFOIL ncrit=9
45 | 1000000 | 0.25 | JavaFoil+Calcfoil stall+Eppler ext transition
46 | 1000000 | 0.25 | XFOIL ncrit=9
47 | 1000000 | 0.5 | JavaFoil+Calcfoil stall+Eppler ext transition
48 | 1000000 | 0.5 | XFOIL ncrit=9
49 | 2000000 | 0 | JavaFoil+Calcfoil stall+Eppler ext transition
50 | 2000000 | 0 | XFOIL ncrit=9
51 | 2000000 | 0.1 | JavaFoil+Calcfoil stall+Eppler ext transition
52 | 2000000 | 0.1 | XFOIL ncrit=9
53 | 2000000 | 0.25 | JavaFoil+Calcfoil stall+Eppler ext transition
54 | 2000000 | 0.25 | XFOIL ncrit=9
55 | 2000000 | 0.5 | JavaFoil+Calcfoil stall+Eppler ext transition
56 | 2000000 | 0.5 | XFOIL ncrit=9
57 | 3000000 | 0 | JavaFoil+Calcfoil stall+Eppler ext transition
58 | 3000000 | 0 | XFOIL ncrit=9
59 | 3000000 | 0.1 | JavaFoil+Calcfoil stall+Eppler ext transition
60 | 3000000 | 0.1 | XFOIL ncrit=9
61 | 3000000 | 0.25 | JavaFoil+Calcfoil stall+Eppler ext transition
62 | 3000000 | 0.25 | XFOIL ncrit=9
63 | 3000000 | 0.5 | JavaFoil+Calcfoil stall+Eppler ext transition
64 | 3000000 | 0.5 | XFOIL ncrit=9
65 | 4000000 | 0 | JavaFoil+Calcfoil stall+Eppler ext transition
66 | 4000000 | 0 | XFOIL ncrit=9
67 | 4000000 | 0.1 | JavaFoil+Calcfoil stall+Eppler ext transition
68 | 4000000 | 0.1 | XFOIL ncrit=9
69 | 4000000 | 0.25 | JavaFoil+Calcfoil stall+Eppler ext transition
70 | 4000000 | 0.25 | XFOIL ncrit=9
71 | 4000000 | 0.5 | JavaFoil+Calcfoil stall+Eppler ext transition
72 | 4000000 | 0.5 | XFOIL ncrit=9
73 | 5000000 | 0 | JavaFoil+Calcfoil stall+Eppler ext transition
74 | 5000000 | 0 | XFOIL ncrit=9
75 | 5000000 | 0.1 | JavaFoil+Calcfoil stall+Eppler ext transition
76 | 5000000 | 0.1 | XFOIL ncrit=9
77 | 5000000 | 0.25 | JavaFoil+Calcfoil stall+Eppler ext transition
78 | 5000000 | 0.25 | XFOIL ncrit=9
79 | 5000000 | 0.5 | JavaFoil+Calcfoil stall+Eppler ext transition
80 | 5000000 | 0.5 | XFOIL ncrit=9
81 | 6000000 | 0 | JavaFoil+Calcfoil stall+Eppler ext transition
82 | 6000000 | 0 | XFOIL ncrit=9
83 | 6000000 | 0.1 | JavaFoil+Calcfoil stall+Eppler ext transition
84 | 6000000 | 0.1 | XFOIL ncrit=9
85 | 6000000 | 0.25 | JavaFoil+Calcfoil stall+Eppler ext transition
86 | 6000000 | 0.25 | XFOIL ncrit=9
87 | 6000000 | 0.5 | JavaFoil+Calcfoil stall+Eppler ext transition
88 | 6000000 | 0.5 | XFOIL ncrit=9
89 | 7000000 | 0 | JavaFoil+Calcfoil stall+Eppler ext transition
90 | 7000000 | 0 | XFOIL ncrit=9
91 | 7000000 | 0.1 | JavaFoil+Calcfoil stall+Eppler ext transition
92 | 7000000 | 0.1 | XFOIL ncrit=9
93 | 7000000 | 0.25 | JavaFoil+Calcfoil stall+Eppler ext transition
94 | 7000000 | 0.25 | XFOIL ncrit=9
95 | 7000000 | 0.5 | JavaFoil+Calcfoil stall+Eppler ext transition
96 | 7000000 | 0.5 | XFOIL ncrit=9
97 | 8000000 | 0 | JavaFoil+Calcfoil stall+Eppler ext transition
98 | 8000000 | 0 | XFOIL ncrit=9
99 | 8000000 | 0.1 | JavaFoil+Calcfoil stall+Eppler ext transition
100 | 8000000 | 0.1 | XFOIL ncrit=9
101 | 8000000 | 0.25 | JavaFoil+Calcfoil stall+Eppler ext transition
102 | 8000000 | 0.25 | XFOIL ncrit=9
103 | 8000000 | 0.5 | JavaFoil+Calcfoil stall+Eppler ext transition
104 | 8000000 | 0.5 | XFOIL ncrit=9
105 | 10000000 | 0 | JavaFoil+Calcfoil stall+Eppler ext transition
106 | 10000000 | 0 | XFOIL ncrit=9
107 | 10000000 | 0.1 | JavaFoil+Calcfoil stall+Eppler ext transition
108 | 10000000 | 0.1 | XFOIL ncrit=9
109 | 10000000 | 0.25 | JavaFoil+Calcfoil stall+Eppler ext transition
110 | 10000000 | 0.25 | XFOIL ncrit=9
111 | 10000000 | 0.5 | JavaFoil+Calcfoil stall+Eppler ext transition
112 | 10000000 | 0.5 | XFOIL ncrit=9
113 | 12000000 | 0 | JavaFoil+Calcfoil stall+Eppler ext transition
114 | 12000000 | 0 | XFOIL ncrit=9
115 | 12000000 | 0.1 | JavaFoil+Calcfoil stall+Eppler ext transition
116 | 12000000 | 0.1 | XFOIL ncrit=9
117 | 12000000 | 0.25 | JavaFoil+Calcfoil stall+Eppler ext transition
118 | 12000000 | 0.25 | XFOIL ncrit=9
119 | 12000000 | 0.5 | JavaFoil+Calcfoil stall+Eppler ext transition
120 | 12000000 | 0.5 | XFOIL ncrit=9
121 | 14000000 | 0 | JavaFoil+Calcfoil stall+Eppler ext transition
122 | 14000000 | 0 | XFOIL ncrit=9
123 | 14000000 | 0.1 | JavaFoil+Calcfoil stall+Eppler ext transition
124 | 14000000 | 0.1 | XFOIL ncrit=9
125 | 14000000 | 0.25 | JavaFoil+Calcfoil stall+Eppler ext transition
126 | 14000000 | 0.25 | XFOIL ncrit=9
127 | 14000000 | 0.5 | JavaFoil+Calcfoil stall+Eppler ext transition
128 | 14000000 | 0.5 | XFOIL ncrit=9
129 | 16000000 | 0 | JavaFoil+Calcfoil stall+Eppler ext transition
130 | 16000000 | 0 | XFOIL ncrit=9
131 | 16000000 | 0.1 | JavaFoil+Calcfoil stall+Eppler ext transition
132 | 16000000 | 0.1 | XFOIL ncrit=9
133 | 16000000 | 0.25 | JavaFoil+Calcfoil stall+Eppler ext transition
134 | 16000000 | 0.25 | XFOIL ncrit=9
135 | 16000000 | 0.5 | JavaFoil+Calcfoil stall+Eppler ext transition
136 | 16000000 | 0.5 | XFOIL ncrit=9
137 | 18000000 | 0 | JavaFoil+Calcfoil stall+Eppler ext transition
138 | 18000000 | 0 | XFOIL ncrit=9
139 | 18000000 | 0.1 | JavaFoil+Calcfoil stall+Eppler ext transition
140 | 18000000 | 0.1 | XFOIL ncrit=9
141 | 18000000 | 0.25 | JavaFoil+Calcfoil stall+Eppler ext transition
142 | 18000000 | 0.25 | XFOIL ncrit=9
143 | 18000000 | 0.5 | JavaFoil+Calcfoil stall+Eppler ext transition
144 | 18000000 | 0.5 | XFOIL ncrit=9
145 | 20000000 | 0 | JavaFoil+Calcfoil stall+Eppler ext transition
146 | 20000000 | 0 | XFOIL ncrit=9
147 | 20000000 | 0.1 | JavaFoil+Calcfoil stall+Eppler ext transition
148 | 20000000 | 0.1 | XFOIL ncrit=9
149 | 20000000 | 0.25 | JavaFoil+Calcfoil stall+Eppler ext transition
150 | 20000000 | 0.25 | XFOIL ncrit=9
151 | 20000000 | 0.5 | JavaFoil+Calcfoil stall+Eppler ext transition
152 | 20000000 | 0.5 | XFOIL ncrit=9

## 1. Re 50k Mach 0.00 (1)
BIGFOIL.COM POLAR EXPORT
NACA63-619 a=0.0
NACA63-619 a=0.0 |  |  |  | Cl Max: | 1.705 | at alpha= | 14.5 | deg
JavaFoil+Calcfoil stall+Eppler ext transition |  |  |  | L/D Max: | 30.464 | at alpha= | 8 | deg
Re: | 50000 |  |  | Cd Min: | 0.02044 | at alpha= | -4 | deg
Mach: | 0 |  |  | Cl=0 at alpha= | -3.0242 | deg
|  |  |  | @ Cl=0.1, Cd= | 0.021298
|  |  |  | @ Cl=0.4, Cd= | 0.023864
|  |  |  | @ Cl=0.6, Cd= | 0.026204
alpha (deg) | Cl | Cd | Cm | Cl/Cd
-20 | -0.705 | 0.28051 | -0.005 | -2.512
-19.5 | -0.721 | 0.28253 |  | -2.551
-19 | -0.736 | 0.2556 | -0.005 | -2.881
-18.5 | -0.751 | 0.23602 | -0.004 | -3.181
-18 | -0.764 | 0.22656 | -0.004 | -3.371
-17.5 | -0.775 | 0.20777 | -0.004 | -3.732
-17 | -0.785 | 0.19832 | -0.004 | -3.959
-16.5 | -0.793 | 0.18225 | -0.004 | -4.351
-16 | -0.799 | 0.17187 | -0.005 | -4.646
-15.5 | -0.802 | 0.15799 | -0.005 | -5.074
-15 | -0.802 | 0.15025 | -0.005 | -5.339
-14.5 | -0.8 | 0.14274 | -0.006 | -5.602
-14 | -0.794 | 0.13208 | -0.006 | -6.011
-13.5 | -0.785 | 0.12504 | -0.006 | -6.279
-13 | -0.773 | 0.11552 | -0.007 | -6.691
-12.5 | -0.757 | 0.10705 | -0.007 | -7.075
-12 | -0.738 | 0.09995 | -0.007 | -7.387
-11.5 | -0.716 | 0.09368 | -0.01 | -7.648
-11 | -0.691 | 0.08877 | -0.011 | -7.787
-10.5 | -0.665 | 0.08348 | -0.015 | -7.967
-10 | -0.634 | 0.07724 | -0.015 | -8.207
-9.5 | -0.6 | 0.07192 | -0.016 | -8.339
-9 | -0.563 | 0.06779 | -0.017 | -8.308
-8.5 | -0.526 | 0.06244 | -0.019 | -8.427
-8 | -0.479 | 0.06313 | -0.016 | -7.592
-7.5 | -0.436 | 0.05936 | -0.016 | -7.341
-7 | -0.391 | 0.05607 | -0.017 | -6.967
-6.5 | -0.344 | 0.05307 | -0.017 | -6.483
-6 | -0.297 | 0.05038 | -0.018 | -5.886
-5.5 | -0.248 | 0.04774 | -0.018 | -5.193
-5 | -0.239 | 0.02251 | -0.035 | -10.625
-4.5 | -0.18 | 0.02205 | -0.036 | -8.161
-4 | -0.12 | 0.02044 | -0.036 | -5.863
-3.5 | -0.059 | 0.02116 | -0.037 | -2.785
-3 | 0.003 | 0.02179 | -0.036 | 0.124
-2.5 | 0.062 | 0.02146 | -0.036 | 2.909
-2 | 0.123 | 0.0212 | -0.037 | 5.801
-1.5 | 0.184 | 0.02107 | -0.038 | 8.726
-1 | 0.245 | 0.02097 | -0.038 | 11.706
-0.5 | 0.308 | 0.02095 | -0.039 | 14.693
0 | 0.352 | 0.02399 | -0.04 | 14.656
0.5 | 0.409 | 0.02384 | -0.04 | 17.146
1 | 0.464 | 0.02477 | -0.041 | 18.725
1.5 | 0.52 | 0.02531 | -0.042 | 20.558
2 | 0.577 | 0.02592 | -0.042 | 22.248
2.5 | 0.632 | 0.0266 | -0.043 | 23.771
3 | 0.687 | 0.02741 | -0.043 | 25.073
3.5 | 0.743 | 0.02826 | -0.044 | 26.271
4 | 0.798 | 0.02915 | -0.044 | 27.378
4.5 | 0.852 | 0.03023 | -0.044 | 28.192
5 | 0.907 | 0.03135 | -0.045 | 28.921
5.5 | 0.96 | 0.03262 | -0.045 | 29.447
6 | 1.014 | 0.0339 | -0.046 | 29.924
6.5 | 1.068 | 0.03525 | -0.046 | 30.284
7 | 1.12 | 0.03687 | -0.047 | 30.37
7.5 | 1.172 | 0.03858 | -0.047 | 30.37
8 | 1.224 | 0.04019 | -0.048 | 30.464
8.5 | 1.276 | 0.04199 | -0.048 | 30.391
9 | 1.327 | 0.04373 | -0.049 | 30.345
9.5 | 1.377 | 0.04552 | -0.049 | 30.255
10 | 1.428 | 0.04736 | -0.05 | 30.15
10.5 | 1.474 | 0.04979 | -0.051 | 29.597
11 | 1.517 | 0.05255 | -0.051 | 28.865
11.5 | 1.558 | 0.05544 | -0.052 | 28.103
12 | 1.597 | 0.059 | -0.053 | 27.073
12.5 | 1.63 | 0.0631 | -0.053 | 25.835
13 | 1.659 | 0.06821 | -0.053 | 24.328
13.5 | 1.681 | 0.07245 | -0.054 | 23.208
14 | 1.698 | 0.07701 | -0.054 | 22.05
14.5 | 1.705 | 0.08214 | -0.054 | 20.753
15 | 1.704 | 0.08827 | -0.054 | 19.305
15.5 | 1.69 | 0.09705 | -0.054 | 17.415
16 | 1.528 | 0.14876 | -0.03 | 10.27
16.5 | 1.518 | 0.15928 | -0.027 | 9.53
17 | 1.506 | 0.16913 | -0.027 | 8.904
17.5 | 1.49 | 0.17874 | -0.026 | 8.337
18 | 1.47 | 0.18972 | -0.025 | 7.75
18.5 | 1.447 | 0.20162 | -0.025 | 7.178
19 | 1.421 | 0.21347 | -0.025 | 6.657
19.5 | 1.392 | 0.22336 | -0.024 | 6.234

## 2. Re 50k Mach 0.00 (2)
BIGFOIL.COM POLAR EXPORT
NACA63-619 a=0.0
NACA63-619 a=0.0 |  |  |  | Cl Max: | 0.8635 | at alpha= | 20 | deg
XFOIL ncrit=9 |  |  |  | L/D Max: | 3.9834 | at alpha= | 12 | deg
Re: | 50000 |  |  | Cd Min: | 0.2401 | at alpha= | 20 | deg
Mach: | 0 |  |  | Cl=0 at alpha= | 2.1871 | deg
|  |  |  | @ Cl=0.1, Cd= | 0.073421
|  |  |  | @ Cl=0.4, Cd= | 0.10839
|  |  |  | @ Cl=0.6, Cd= | 0.15067
alpha (deg) | Cl | Cd | Cm | Cl/Cd
-13 | -0.2617 | 0.1518 | -0.0258 | -1.724
-12.5 | -0.2771 | 0.15046 | -0.0246 | -1.8417
-12 | -0.2151 | 0.1393 | -0.0314 | -1.5441
-11.5 | -0.2125 | 0.13475 | -0.0355 | -1.577
-11 | -0.1846 | 0.12684 | -0.0412 | -1.4554
-10.5 | -0.1509 | 0.11933 | -0.0457 | -1.2646
-10 | -0.4374 | 0.09752 | -0.0497 | -4.4852
-9.5 | -0.6355 | 0.07862 | -0.0558 | -8.0832
-9 | -0.6541 | 0.07042 | -0.0554 | -9.2886
-8.5 | -0.6781 | 0.06375 | -0.0516 | -10.6369
-8 | -0.6838 | 0.05822 | -0.048 | -11.7451
-7.5 | -0.6608 | 0.05336 | -0.047 | -12.3838
-7 | -0.6396 | 0.04999 | -0.044 | -12.7946
-6.5 | -0.5898 | 0.04744 | -0.0448 | -12.4325
-6 | -0.5624 | 0.04558 | -0.0419 | -12.3387
-5.5 | -0.5177 | 0.04429 | -0.0411 | -11.6889
-4.5 | -0.626 | 0.03987 | -0.0101 | -15.701
-4 | -0.5913 | 0.03872 | -0.0079 | -15.2712
-3.5 | -0.5629 | 0.03631 | -0.0052 | -15.5026
-3 | -0.5622 | 0.03908 | 0.0103 | -14.3859
-2.5 | -0.5521 | 0.04121 | 0.0213 | -13.3972
-2 | -0.541 | 0.04274 | 0.0316 | -12.6579
-1.5 | -0.5273 | 0.04427 | 0.0419 | -11.911
-1 | -0.3478 | 0.05327 | 0.0205 | -6.529
-0.5 | -0.2264 | 0.05765 | 0.0009 | -3.9271
0 | -0.1104 | 0.06164 | -0.0177 | -1.791
0.5 | -0.0303 | 0.06475 | -0.0295 | -0.46795
1.5 | -0.0137 | 0.06482 | -0.0249 | -0.21135
2 | -0.0134 | 0.06461 | -0.0208 | -0.2074
3 | 0.0582 | 0.07013 | -0.0238 | 0.82989
3.5 | 0.0941 | 0.07293 | -0.0252 | 1.2903
4 | 0.1269 | 0.07566 | -0.026 | 1.6772
4.5 | 0.1641 | 0.07915 | -0.0275 | 2.0733
5 | 0.2003 | 0.08281 | -0.0288 | 2.4188
5.5 | 0.2378 | 0.08689 | -0.0302 | 2.7368
6 | 0.2758 | 0.09128 | -0.0318 | 3.0215
6.5 | 0.3082 | 0.09533 | -0.0327 | 3.233
8 | 0.4016 | 0.10862 | -0.0357 | 3.6973
8.5 | 0.4268 | 0.11291 | -0.0365 | 3.78
9 | 0.4539 | 0.1177 | -0.0374 | 3.8564
9.5 | 0.4786 | 0.12249 | -0.0384 | 3.9073
10 | 0.5035 | 0.12754 | -0.0395 | 3.9478
12 | 0.5932 | 0.14892 | -0.0447 | 3.9833
12.5 | 0.6159 | 0.15475 | -0.0464 | 3.98
13 | 0.635 | 0.16029 | -0.0481 | 3.9616
13.5 | 0.6555 | 0.16609 | -0.0499 | 3.9467
14 | 0.6688 | 0.17085 | -0.0518 | 3.9145
14.5 | 0.6844 | 0.17604 | -0.0539 | 3.8878
15 | 0.6971 | 0.18097 | -0.0562 | 3.852
16 | 0.7268 | 0.1918 | -0.0616 | 3.7894
16.5 | 0.743 | 0.19758 | -0.0645 | 3.7605
17 | 0.7603 | 0.2035 | -0.0674 | 3.7361
17.5 | 0.7781 | 0.20948 | -0.0703 | 3.7144
18 | 0.7957 | 0.21546 | -0.0733 | 3.693
18.5 | 0.8133 | 0.22153 | -0.0765 | 3.6713
19 | 0.8304 | 0.22763 | -0.0797 | 3.648
19.5 | 0.8469 | 0.23378 | -0.083 | 3.6226
20 | 0.8635 | 0.2401 | -0.0865 | 3.5964

## 3. Re 50k Mach 0.10 (1)
BIGFOIL.COM POLAR EXPORT
NACA63-619 a=0.0
NACA63-619 a=0.0 |  |  |  | Cl Max: | 1.701 | at alpha= | 14.5 | deg
JavaFoil+Calcfoil stall+Eppler ext transition |  |  |  | L/D Max: | 30.319 | at alpha= | 8 | deg
Re: | 50000 |  |  | Cd Min: | 0.02105 | at alpha= | -0.5 | deg
Mach: | 0.1 |  |  | Cl=0 at alpha= | -3.0242 | deg
|  |  |  | @ Cl=0.1, Cd= | 0.021408
|  |  |  | @ Cl=0.4, Cd= | 0.02398
|  |  |  | @ Cl=0.6, Cd= | 0.026326
alpha (deg) | Cl | Cd | Cm | Cl/Cd
-19.5 | -0.673 | 0.28791 | -0.005 | -2.336
-19 | -0.691 | 0.27035 | -0.005 | -2.557
-18.5 | -0.709 | 0.25108 | -0.005 | -2.824
-18 | -0.726 | 0.23125 | -0.004 | -3.138
-17.5 | -0.741 | 0.22152 | -0.004 | -3.344
-17 | -0.754 | 0.2025 | -0.004 | -3.724
-16.5 | -0.765 | 0.18663 | -0.003 | -4.101
-16 | -0.774 | 0.17737 | -0.005 | -4.365
-15.5 | -0.781 | 0.16207 | -0.005 | -4.817
-15 | -0.784 | 0.15431 | -0.005 | -5.082
-14.5 | -0.785 | 0.14515 | -0.005 | -5.405
-14 | -0.782 | 0.13511 | -0.006 | -5.785
-13.5 | -0.775 | 0.12717 | -0.006 | -6.097
-13 | -0.765 | 0.11858 | -0.006 | -6.455
-12.5 | -0.752 | 0.11029 | -0.007 | -6.816
-12 | -0.734 | 0.10147 | -0.007 | -7.238
-11.5 | -0.714 | 0.09524 | -0.009 | -7.494
-11 | -0.689 | 0.09064 | -0.007 | -7.602
-10.5 | -0.664 | 0.08388 | -0.014 | -7.921
-10 | -0.634 | 0.07889 | -0.015 | -8.038
-9.5 | -0.601 | 0.07314 | -0.016 | -8.214
-9 | -0.564 | 0.06841 | -0.017 | -8.246
-8.5 | -0.527 | 0.06301 | -0.019 | -8.367
-8 | -0.481 | 0.06363 | -0.016 | -7.56
-7.5 | -0.437 | 0.05975 | -0.016 | -7.322
-7 | -0.392 | 0.05639 | -0.017 | -6.957
-6.5 | -0.346 | 0.05333 | -0.017 | -6.481
-6 | -0.298 | 0.05045 | -0.018 | -5.905
-5.5 | -0.249 | 0.04794 | -0.018 | -5.194
-5 | -0.24 | 0.02262 | -0.035 | -10.618
-4.5 | -0.181 | 0.02215 | -0.036 | -8.158
-4 | -0.12 | 0.02174 | -0.036 | -5.536
-3.5 | -0.059 | 0.02126 | -0.037 | -2.783
-3 | 0.003 | 0.02192 | -0.036 | 0.123
-2.5 | 0.063 | 0.02156 | -0.036 | 2.907
-2 | 0.124 | 0.02131 | -0.037 | 5.796
-1.5 | 0.185 | 0.02116 | -0.038 | 8.728
-1 | 0.247 | 0.02108 | -0.038 | 11.696
-0.5 | 0.309 | 0.02105 | -0.039 | 14.689
0 | 0.353 | 0.02411 | -0.04 | 14.642
0.5 | 0.411 | 0.02395 | -0.04 | 17.154
1 | 0.466 | 0.02491 | -0.042 | 18.702
1.5 | 0.523 | 0.02542 | -0.042 | 20.57
2 | 0.579 | 0.02606 | -0.042 | 22.213
2.5 | 0.635 | 0.02677 | -0.043 | 23.717
3 | 0.691 | 0.02755 | -0.043 | 25.065
3.5 | 0.746 | 0.02844 | -0.044 | 26.235
4 | 0.801 | 0.02933 | -0.044 | 27.322
4.5 | 0.856 | 0.03044 | -0.045 | 28.131
5 | 0.911 | 0.03155 | -0.045 | 28.874
5.5 | 0.964 | 0.0328 | -0.046 | 29.4
6 | 1.019 | 0.03415 | -0.046 | 29.838
6.5 | 1.072 | 0.03552 | -0.046 | 30.189
7 | 1.125 | 0.03718 | -0.047 | 30.249
7.5 | 1.177 | 0.0389 | -0.047 | 30.248
8 | 1.229 | 0.04055 | -0.048 | 30.319
8.5 | 1.282 | 0.0424 | -0.048 | 30.224
9 | 1.333 | 0.04415 | -0.049 | 30.187
9.5 | 1.384 | 0.04592 | -0.05 | 30.129
10 | 1.433 | 0.04787 | -0.05 | 29.947
10.5 | 1.479 | 0.0504 | -0.051 | 29.349
11 | 1.522 | 0.05321 | -0.052 | 28.604
11.5 | 1.564 | 0.05618 | -0.052 | 27.839
12 | 1.601 | 0.05995 | -0.053 | 26.714
12.5 | 1.636 | 0.06504 | -0.053 | 25.16
13 | 1.661 | 0.06927 | -0.054 | 23.981
13.5 | 1.682 | 0.07374 | -0.054 | 22.812
14 | 1.697 | 0.07826 | -0.054 | 21.685
14.5 | 1.701 | 0.08389 | -0.054 | 20.28
15 | 1.696 | 0.09082 | -0.054 | 18.678
15.5 | 1.676 | 0.1008 | -0.053 | 16.632
16 | 1.518 | 0.15163 | -0.029 | 10.012
16.5 | 1.506 | 0.16138 | -0.027 | 9.331
17 | 1.49 | 0.17174 | -0.027 | 8.677
17.5 | 1.47 | 0.18037 | -0.026 | 8.152
18 | 1.447 | 0.19294 | -0.025 | 7.497
18.5 | 1.419 | 0.20573 | -0.025 | 6.897
19 | 1.388 | 0.21937 | -0.024 | 6.328
19.5 | 1.355 | 0.23073 | -0.023 | 5.871

## 4. Re 50k Mach 0.10 (2)
BIGFOIL.COM POLAR EXPORT
NACA63-619 a=0.0
NACA63-619 a=0.0 |  |  |  | Cl Max: | 0.866 | at alpha= | 20 | deg
XFOIL ncrit=9 |  |  |  | L/D Max: | 3.9543 | at alpha= | 11.5 | deg
Re: | 50000 |  |  | Cd Min: | 0.24104 | at alpha= | 20 | deg
Mach: | 0.1 |  |  | Cl=0 at alpha= | 1.9302 | deg
|  |  |  | @ Cl=0.1, Cd= | 0.073687
|  |  |  | @ Cl=0.4, Cd= | 0.10927
|  |  |  | @ Cl=0.6, Cd= | 0.15217
alpha (deg) | Cl | Cd | Cm | Cl/Cd
-13 | -0.2481 | 0.13734 | -0.0373 | -1.8065
-12.5 | -0.2533 | 0.13483 | -0.0351 | -1.8787
-12 | -0.3068 | 0.13839 | -0.028 | -2.2169
-11.5 | -0.31 | 0.13538 | -0.0227 | -2.2899
-11 | -0.3201 | 0.13285 | -0.0189 | -2.4095
-10.5 | -0.2936 | 0.12529 | -0.0264 | -2.3434
-10 | -0.4308 | 0.09812 | -0.0509 | -4.3905
-9.5 | -0.6247 | 0.07968 | -0.0572 | -7.8401
-9 | -0.6436 | 0.07163 | -0.0567 | -8.9851
-8.5 | -0.6671 | 0.06467 | -0.0537 | -10.3154
-8 | -0.6801 | 0.05926 | -0.0492 | -11.4765
-7.5 | -0.6616 | 0.05427 | -0.0478 | -12.1909
-7 | -0.6419 | 0.05073 | -0.0447 | -12.6533
-6.5 | -0.5963 | 0.04806 | -0.0449 | -12.4074
-6 | -0.5673 | 0.0461 | -0.0422 | -12.3059
-5.5 | -0.5145 | 0.04478 | -0.0426 | -11.4895
-5 | -0.4827 | 0.04389 | -0.0398 | -10.9979
-4.5 | -0.5863 | 0.04175 | -0.0178 | -14.0431
-4 | -0.5957 | 0.03914 | -0.0082 | -15.2197
-3.5 | -0.5642 | 0.03702 | -0.0063 | -15.2404
-3 | -0.5631 | 0.039 | 0.0087 | -14.4385
-2.5 | -0.5539 | 0.04132 | 0.0205 | -13.4051
-2 | -0.5425 | 0.04286 | 0.0306 | -12.6575
-1.5 | -0.5277 | 0.04451 | 0.0411 | -11.8558
-1 | -0.3547 | 0.05339 | 0.0215 | -6.6436
-0.5 | -0.2278 | 0.05797 | 0.001 | -3.9296
0 | -0.1154 | 0.06189 | -0.0168 | -1.8646
0.5 | -0.0296 | 0.06507 | -0.0296 | -0.45489
1 | -0.0041 | 0.06637 | -0.0304 | -0.061775
1.5 | -0.0111 | 0.06534 | -0.0254 | -0.16988
2.5 | 0.0147 | 0.06717 | -0.0212 | 0.21885
3 | 0.0528 | 0.07008 | -0.0231 | 0.75342
3.5 | 0.0848 | 0.07242 | -0.0239 | 1.1709
4 | 0.1191 | 0.07528 | -0.025 | 1.5821
4.5 | 0.1561 | 0.07874 | -0.0264 | 1.9825
5 | 0.1923 | 0.0824 | -0.0278 | 2.3337
5.5 | 0.2283 | 0.08633 | -0.0291 | 2.6445
6 | 0.2653 | 0.09065 | -0.0306 | 2.9266
6.5 | 0.2976 | 0.09472 | -0.0316 | 3.1419
7 | 0.3344 | 0.09952 | -0.0332 | 3.3601
7.5 | 0.3653 | 0.10397 | -0.0342 | 3.5135
8 | 0.396 | 0.10864 | -0.0353 | 3.6451
8.5 | 0.4282 | 0.11372 | -0.0366 | 3.7654
9 | 0.453 | 0.11827 | -0.0374 | 3.8302
9.5 | 0.479 | 0.12322 | -0.0385 | 3.8874
10 | 0.5029 | 0.12817 | -0.0395 | 3.9237
10.5 | 0.5232 | 0.13295 | -0.0405 | 3.9353
11 | 0.5465 | 0.1383 | -0.0418 | 3.9516
11.5 | 0.5678 | 0.14359 | -0.0432 | 3.9543
12 | 0.5864 | 0.14875 | -0.0446 | 3.9422
12.5 | 0.6098 | 0.15463 | -0.0463 | 3.9436
13 | 0.63 | 0.16027 | -0.0481 | 3.9309
13.5 | 0.6507 | 0.16607 | -0.05 | 3.9182
14 | 0.6738 | 0.17232 | -0.0521 | 3.9102
14.5 | 0.6883 | 0.17726 | -0.0541 | 3.883
15 | 0.7008 | 0.18203 | -0.0565 | 3.8499
15.5 | 0.7133 | 0.18704 | -0.0591 | 3.8136
16 | 0.7291 | 0.19258 | -0.0618 | 3.786
16.5 | 0.745 | 0.19831 | -0.0648 | 3.7567
17 | 0.7622 | 0.20423 | -0.0677 | 3.7321
17.5 | 0.78 | 0.21023 | -0.0707 | 3.7102
18 | 0.7978 | 0.21624 | -0.0738 | 3.6894
18.5 | 0.8156 | 0.22237 | -0.077 | 3.6678
19 | 0.8329 | 0.22852 | -0.0802 | 3.6448
19.5 | 0.8494 | 0.2347 | -0.0835 | 3.6191
20 | 0.866 | 0.24104 | -0.0871 | 3.5928

## 5. Re 50k Mach 0.25 (1)
BIGFOIL.COM POLAR EXPORT
NACA63-619 a=0.0
NACA63-619 a=0.0 |  |  |  | Cl Max: | 1.677 | at alpha= | 13.5 | deg
JavaFoil+Calcfoil stall+Eppler ext transition |  |  |  | L/D Max: | 29.675 | at alpha= | 7.5 | deg
Re: | 50000 |  |  | Cd Min: | 0.0207 | at alpha= | -3.5 | deg
Mach: | 0.25 |  |  | Cl=0 at alpha= | -3.0238 | deg
|  |  |  | @ Cl=0.1, Cd= | 0.022003
|  |  |  | @ Cl=0.4, Cd= | 0.025033
|  |  |  | @ Cl=0.6, Cd= | 0.026882
alpha (deg) | Cl | Cd | Cm | Cl/Cd
-17.5 | -0.418 | 0.35403 | -0.006 | -1.182
-17 | -0.468 | 0.33549 | -0.004 | -1.395
-16.5 | -0.514 | 0.26685 | -0.006 | -1.926
-16 | -0.555 | 0.23841 | -0.006 | -2.33
-15.5 | -0.592 | 0.21683 | -0.005 | -2.733
-15 | -0.625 | 0.198 | -0.005 | -3.155
-14.5 | -0.652 | 0.17772 | -0.005 | -3.667
-14 | -0.673 | 0.1593 | -0.003 | -4.224
-13.5 | -0.688 | 0.14476 |  | -4.755
-13 | -0.698 | 0.13166 |  | -5.299
-12.5 | -0.701 | 0.12069 | -0.005 | -5.806
-12 | -0.698 | 0.11052 | -0.006 | -6.313
-11.5 | -0.689 | 0.10267 | -0.006 | -6.707
-11 | -0.674 | 0.09496 | -0.007 | -7.096
-10.5 | -0.654 | 0.08957 | -0.006 | -7.297
-10 | -0.629 | 0.08175 | -0.01 | -7.693
-9.5 | -0.603 | 0.07629 | -0.016 | -7.898
-9 | -0.569 | 0.07167 | -0.016 | -7.934
-8.5 | -0.533 | 0.06544 | -0.018 | -8.146
-8 | -0.49 | 0.06513 | -0.016 | -7.516
-7.5 | -0.447 | 0.06085 | -0.017 | -7.338
-7 | -0.401 | 0.05725 | -0.017 | -7.007
-6.5 | -0.354 | 0.05412 | -0.017 | -6.54
-6 | -0.305 | 0.0513 | -0.018 | -5.955
-5.5 | -0.255 | 0.0487 | -0.019 | -5.244
-5 | -0.245 | 0.02324 | -0.036 | -10.56
-4.5 | -0.185 | 0.02273 | -0.036 | -8.129
-4 | -0.123 | 0.02226 | -0.037 | -5.528
-3.5 | -0.06 | 0.0207 | -0.038 | -2.923
-3 | 0.003 | 0.02253 | -0.037 | 0.123
-2.5 | 0.064 | 0.02216 | -0.037 | 2.896
-2 | 0.126 | 0.02189 | -0.038 | 5.776
-1.5 | 0.189 | 0.02172 | -0.038 | 8.706
-1 | 0.252 | 0.02166 | -0.039 | 11.648
-0.5 | 0.316 | 0.02161 | -0.04 | 14.635
0 | 0.362 | 0.02473 | -0.04 | 14.642
0.5 | 0.421 | 0.0252 | -0.041 | 16.714
1 | 0.478 | 0.02513 | -0.042 | 19.008
1.5 | 0.536 | 0.02623 | -0.043 | 20.424
2 | 0.594 | 0.0268 | -0.044 | 22.153
2.5 | 0.651 | 0.02758 | -0.044 | 23.6
3 | 0.708 | 0.02851 | -0.044 | 24.822
3.5 | 0.765 | 0.02934 | -0.045 | 26.066
4 | 0.821 | 0.03039 | -0.045 | 27.028
4.5 | 0.877 | 0.03158 | -0.046 | 27.782
5 | 0.933 | 0.03276 | -0.046 | 28.491
5.5 | 0.988 | 0.03415 | -0.047 | 28.933
6 | 1.044 | 0.03554 | -0.047 | 29.363
6.5 | 1.098 | 0.03717 | -0.048 | 29.543
7 | 1.151 | 0.03887 | -0.048 | 29.619
7.5 | 1.205 | 0.04062 | -0.049 | 29.675
8 | 1.259 | 0.04252 | -0.049 | 29.611
8.5 | 1.312 | 0.04452 | -0.05 | 29.465
9 | 1.364 | 0.04645 | -0.05 | 29.367
9.5 | 1.417 | 0.04839 | -0.051 | 29.279
10 | 1.464 | 0.05098 | -0.052 | 28.711
10.5 | 1.508 | 0.05386 | -0.052 | 27.999
11 | 1.549 | 0.05711 | -0.053 | 27.12
11.5 | 1.588 | 0.06105 | -0.053 | 26.02
12 | 1.62 | 0.06575 | -0.054 | 24.646
12.5 | 1.649 | 0.07121 | -0.054 | 23.151
13 | 1.666 | 0.07619 | -0.055 | 21.869
13.5 | 1.677 | 0.08176 | -0.055 | 20.513
14 | 1.677 | 0.08871 | -0.055 | 18.907
14.5 | 1.655 | 0.09765 | -0.054 | 16.949
15 | 1.486 | 0.14321 | -0.029 | 10.376
15.5 | 1.464 | 0.15427 | -0.027 | 9.49
16 | 1.435 | 0.16421 | -0.026 | 8.736
16.5 | 1.397 | 0.1789 | -0.025 | 7.81
17 | 1.352 | 0.1913 | -0.024 | 7.066
17.5 | 1.299 | 0.20642 | -0.022 | 6.291
18 | 1.238 | 0.2263 | -0.021 | 5.473
18.5 | 1.172 | 0.24148 | -0.02 | 4.853

## 6. Re 50k Mach 0.25 (2)
BIGFOIL.COM POLAR EXPORT
NACA63-619 a=0.0
NACA63-619 a=0.0 |  |  |  | Cl Max: | 0.8813 | at alpha= | 20 | deg
XFOIL ncrit=9 |  |  |  | L/D Max: | 3.8114 | at alpha= | 13 | deg
Re: | 50000 |  |  | Cd Min: | 0.24655 | at alpha= | 20 | deg
Mach: | 0.25 |  |  | Cl=0 at alpha= | 2.5475 | deg
|  |  |  | @ Cl=0.1, Cd= | 0.07557
|  |  |  | @ Cl=0.4, Cd= | 0.11357
|  |  |  | @ Cl=0.6, Cd= | 0.15747
alpha (deg) | Cl | Cd | Cm | Cl/Cd
-12.5 | -0.2775 | 0.14306 | -0.0328 | -1.9397
-12 | -0.2917 | 0.14153 | -0.0269 | -2.061
-11.5 | -0.3011 | 0.13902 | -0.0223 | -2.1659
-11 | -0.3054 | 0.13533 | -0.0267 | -2.2567
-10.5 | -0.2505 | 0.12512 | -0.0349 | -2.0021
-9.5 | -0.4384 | 0.08542 | -0.0686 | -5.1323
-9 | -0.5775 | 0.07635 | -0.066 | -7.5639
-8.5 | -0.6171 | 0.07037 | -0.0617 | -8.7694
-8 | -0.643 | 0.0643 | -0.0579 | -10
-7.5 | -0.6586 | 0.05953 | -0.0523 | -11.0633
-7 | -0.6399 | 0.05484 | -0.0504 | -11.6685
-6.5 | -0.6194 | 0.05177 | -0.0469 | -11.9645
-6 | -0.5777 | 0.0491 | -0.0464 | -11.7658
-5.5 | -0.5461 | 0.0474 | -0.0436 | -11.5211
-5 | -0.5143 | 0.04617 | -0.0407 | -11.1393
-4.5 | -0.6079 | 0.04395 | -0.0204 | -13.8316
-4 | -0.6224 | 0.04125 | -0.0097 | -15.0885
-3.5 | -0.5873 | 0.03998 | -0.0074 | -14.6898
-3 | -0.5648 | 0.03828 | -0.0016 | -14.7544
-2.5 | -0.5604 | 0.04143 | 0.0135 | -13.5264
-2 | -0.5506 | 0.04353 | 0.0254 | -12.6487
-1.5 | -0.5386 | 0.04515 | 0.0366 | -11.9291
-1 | -0.3795 | 0.05493 | 0.0244 | -6.9088
-0.5 | -0.2538 | 0.05943 | 0.0049 | -4.2706
0 | -0.1409 | 0.0634 | -0.0124 | -2.2224
0.5 | -0.0416 | 0.06693 | -0.0273 | -0.62154
1 | -0.0046 | 0.06812 | -0.0305 | -0.067528
1.5 | 0.0063 | 0.06857 | -0.0285 | 0.091877
2 | 0.0125 | 0.06943 | -0.0253 | 0.18004
2.5 | -0.0027 | 0.06781 | -0.0186 | -0.039817
3 | 0.0257 | 0.06962 | -0.019 | 0.36915
3.5 | 0.0646 | 0.07258 | -0.021 | 0.89005
4 | 0.1039 | 0.0759 | -0.0229 | 1.3689
4.5 | 0.1419 | 0.07942 | -0.0245 | 1.7867
5 | 0.1781 | 0.08309 | -0.0259 | 2.1435
5.5 | 0.2132 | 0.08692 | -0.0272 | 2.4528
6 | 0.2464 | 0.09088 | -0.0284 | 2.7113
6.5 | 0.2788 | 0.095 | -0.0295 | 2.9347
7 | 0.3098 | 0.09927 | -0.0306 | 3.1208
7.5 | 0.3397 | 0.10371 | -0.0317 | 3.2755
8 | 0.3687 | 0.10824 | -0.0328 | 3.4063
8.5 | 0.3967 | 0.11298 | -0.034 | 3.5112
9 | 0.4237 | 0.11781 | -0.0352 | 3.5965
9.5 | 0.4498 | 0.12276 | -0.0365 | 3.6641
10 | 0.4751 | 0.12789 | -0.0379 | 3.7149
10.5 | 0.4995 | 0.13307 | -0.0394 | 3.7537
11 | 0.5231 | 0.13841 | -0.0409 | 3.7794
11.5 | 0.5464 | 0.14391 | -0.0427 | 3.7968
12 | 0.5687 | 0.14937 | -0.0445 | 3.8073
13 | 0.6136 | 0.16099 | -0.0486 | 3.8114
13.5 | 0.6353 | 0.16681 | -0.0507 | 3.8085
14 | 0.6602 | 0.17337 | -0.0532 | 3.808
14.5 | 0.6864 | 0.18023 | -0.0556 | 3.8085
15 | 0.7108 | 0.18692 | -0.058 | 3.8027
16 | 0.744 | 0.19757 | -0.0635 | 3.7658
16.5 | 0.7591 | 0.20292 | -0.0666 | 3.7409
17 | 0.7754 | 0.20869 | -0.0697 | 3.7156
17.5 | 0.7933 | 0.21479 | -0.0729 | 3.6934
18 | 0.8119 | 0.22104 | -0.0761 | 3.6731
18.5 | 0.831 | 0.2275 | -0.0795 | 3.6527
19 | 0.8491 | 0.23392 | -0.0829 | 3.6299
19.5 | 0.8651 | 0.24016 | -0.0866 | 3.6022
20 | 0.8813 | 0.24655 | -0.0906 | 3.5745

## 7. Re 50k Mach 0.50 (1)
BIGFOIL.COM POLAR EXPORT
NACA63-619 a=0.0
NACA63-619 a=0.0 |  |  |  | Cl Max: | 1.582 | at alpha= | 11 | deg
JavaFoil+Calcfoil stall+Eppler ext transition |  |  |  | L/D Max: | 26.649 | at alpha= | 6.5 | deg
Re: | 50000 |  |  | Cd Min: | 0.02426 | at alpha= | -1 | deg
Mach: | 0.5 |  |  | Cl=0 at alpha= | -3.0217 | deg
|  |  |  | @ Cl=0.1, Cd= | 0.024782
|  |  |  | @ Cl=0.4, Cd= | 0.027411
|  |  |  | @ Cl=0.6, Cd= | 0.029861
alpha (deg) | Cl | Cd | Cm | Cl/Cd
-20 | -0.976 | 0.44376 | -0.015 | -2.2
-19.5 | -0.948 | 0.4336 | -0.015 | -2.186
-19 | -0.92 | 0.41851 | -0.015 | -2.198
-18.5 | -0.892 | 0.40831 | -0.016 | -2.184
-18 | -0.864 | 0.40756 | -0.016 | -2.119
-17.5 | -0.833 | 0.38685 | -0.015 | -2.153
-17 | -0.805 | 0.38709 | -0.015 | -2.078
-16.5 | -0.776 | 0.39924 | -0.016 | -1.944
-16 | -0.748 | 0.35574 | -0.016 | -2.102
-15.5 | -0.719 | 0.35026 | -0.016 | -2.054
-15 | -0.689 | 0.3351 | -0.015 | -2.057
-14.5 | -0.661 | 0.3307 | -0.015 | -1.997
-14 | -0.632 | 0.30966 | -0.015 | -2.041
-13.5 | -0.604 | 0.3343 | -0.015 | -1.805
-13 | -0.575 | 0.29063 | -0.016 | -1.979
-12.5 | -0.545 | 0.27835 | -0.015 | -1.959
-12 | -0.517 | 0.27296 | -0.015 | -1.892
-11.5 | -0.488 | 0.27332 | -0.015 | -1.785
-11 | -0.459 | 0.26605 | -0.015 | -1.726
-10.5 | -0.43 | 0.22527 | -0.014 | -1.908
-10 | -0.401 | 0.20009 | -0.011 | -2.002
-9.5 | -0.372 | 0.17016 |  | -2.185
-9 | -0.343 | 0.17044 |  | -2.013
-8.5 | -0.459 | 0.09334 |  | -4.914
-8 | -0.485 | 0.07532 | -0.006 | -6.444
-7.5 | -0.469 | 0.06729 | -0.019 | -6.966
-7 | -0.434 | 0.06013 | -0.021 | -7.226
-6.5 | -0.387 | 0.06003 | -0.019 | -6.44
-6 | -0.337 | 0.05552 | -0.019 | -6.064
-5.5 | -0.283 | 0.05194 | -0.02 | -5.441
-5 | -0.227 | 0.04922 | -0.021 | -4.611
-4.5 | -0.171 | 0.04636 | -0.022 | -3.683
-4 | -0.135 | 0.02482 | -0.04 | -5.444
-3.5 | -0.066 | 0.02429 | -0.041 | -2.736
-3 | 0.003 | 0.02535 | -0.04 | 0.12
-2.5 | 0.071 | 0.02491 | -0.04 | 2.838
-2 | 0.139 | 0.02461 | -0.041 | 5.666
-1.5 | 0.208 | 0.02437 | -0.042 | 8.555
-1 | 0.278 | 0.02426 | -0.042 | 11.466
-0.5 | 0.348 | 0.02431 | -0.043 | 14.325
0 | 0.402 | 0.02753 | -0.044 | 14.592
0.5 | 0.467 | 0.02815 | -0.045 | 16.599
1 | 0.529 | 0.02893 | -0.045 | 18.275
1.5 | 0.593 | 0.02975 | -0.046 | 19.918
2 | 0.656 | 0.03075 | -0.047 | 21.333
2.5 | 0.72 | 0.03177 | -0.048 | 22.65
3 | 0.783 | 0.03264 | -0.048 | 23.988
3.5 | 0.845 | 0.03419 | -0.049 | 24.72
4 | 0.907 | 0.03563 | -0.05 | 25.449
4.5 | 0.969 | 0.03716 | -0.05 | 26.067
5 | 1.03 | 0.03897 | -0.051 | 26.42
5.5 | 1.09 | 0.04091 | -0.051 | 26.643
6 | 1.149 | 0.04313 | -0.052 | 26.642
6.5 | 1.209 | 0.04536 | -0.052 | 26.649
7 | 1.267 | 0.04788 | -0.053 | 26.46
7.5 | 1.324 | 0.0505 | -0.054 | 26.227
8 | 1.382 | 0.05348 | -0.054 | 25.846
8.5 | 1.441 | 0.05669 | -0.055 | 25.42
9 | 1.488 | 0.06058 | -0.056 | 24.562
9.5 | 1.527 | 0.06528 | -0.056 | 23.393
10 | 1.561 | 0.07138 | -0.057 | 21.874
10.5 | 1.581 | 0.07914 | -0.058 | 19.981
11 | 1.582 | 0.08909 | -0.058 | 17.752
11.5 | 1.538 | 0.10021 | -0.058 | 15.347
12 | 1.289 | 0.13597 | -0.026 | 9.482
12.5 | 0.87 | 0.21298 | -0.018 | 4.087
13 | 0.898 | 0.2715 | -0.023 | 3.308
13.5 | 0.926 | 0.3057 | -0.028 | 3.03
14 | 0.955 | 0.32711 | -0.031 | 2.919
14.5 | 0.982 | 0.33828 | -0.032 | 2.902
15 | 1.011 | 0.36017 | -0.035 | 2.807
15.5 | 1.04 | 0.39203 | -0.038 | 2.654
16 | 1.068 | 0.40792 | -0.039 | 2.617

## 8. Re 50k Mach 0.50 (2)
BIGFOIL.COM POLAR EXPORT
NACA63-619 a=0.0
NACA63-619 a=0.0 |  |  |  | Cl Max: | 0.9595 | at alpha= | 20 | deg
XFOIL ncrit=9 |  |  |  | L/D Max: | 3.6685 | at alpha= | 14 | deg
Re: | 50000 |  |  | Cd Min: | 0.27591 | at alpha= | 20 | deg
Mach: | 0.5 |  |  | Cl=0 at alpha= | 1.4457 | deg
|  |  |  | @ Cl=0.1, Cd= | 0.085315
|  |  |  | @ Cl=0.4, Cd= | 0.12488
|  |  |  | @ Cl=0.6, Cd= | 0.16576
alpha (deg) | Cl | Cd | Cm | Cl/Cd
-20 | -0.5157 | 0.2467 | 0.0182 | -2.0904
-19.5 | -0.5066 | 0.24777 | 0.0102 | -2.0446
-19 | -0.4636 | 0.23154 | 0.0067 | -2.0022
-18.5 | -0.4471 | 0.22855 | -0.0003 | -1.9562
-18 | -0.4116 | 0.21665 | -0.0049 | -1.8998
-17.5 | -0.3919 | 0.2121 | -0.0115 | -1.8477
-17 | -0.3562 | 0.20126 | -0.0163 | -1.7698
-16.5 | -0.3488 | 0.2 | -0.0238 | -1.744
-16 | -0.3059 | 0.18783 | -0.0285 | -1.6286
-15.5 | -0.2732 | 0.17895 | -0.034 | -1.5267
-15 | -0.2481 | 0.17204 | -0.0396 | -1.4421
-14.5 | -0.2301 | 0.16643 | -0.0442 | -1.3826
-14 | -0.2401 | 0.16554 | -0.0438 | -1.4504
-13.5 | -0.2603 | 0.16605 | -0.038 | -1.5676
-13 | -0.2687 | 0.16362 | -0.0329 | -1.6422
-12.5 | -0.2593 | 0.15905 | -0.0351 | -1.6303
-12 | -0.2378 | 0.1531 | -0.0437 | -1.5532
-11.5 | -0.1783 | 0.14227 | -0.0523 | -1.2533
-11 | -0.1402 | 0.13447 | -0.0603 | -1.0426
-10.5 | -0.1122 | 0.12763 | -0.0667 | -0.8791
-10 | -0.1693 | 0.11551 | -0.0786 | -1.4657
-9 | -0.2032 | 0.09776 | -0.0905 | -2.0786
-8.5 | -0.238 | 0.09147 | -0.0903 | -2.6019
-8 | -0.362 | 0.08243 | -0.0898 | -4.3916
-7.5 | -0.4202 | 0.07731 | -0.0859 | -5.4353
-7 | -0.4931 | 0.07453 | -0.0756 | -6.6161
-6.5 | -0.5513 | 0.07033 | -0.0674 | -7.8388
-6 | -0.592 | 0.06585 | -0.0604 | -8.9901
-5.5 | -0.5867 | 0.06146 | -0.0569 | -9.546
-5 | -0.5801 | 0.05826 | -0.0519 | -9.9571
-4.5 | -0.7754 | 0.05627 | -0.0166 | -13.78
-4 | -0.7431 | 0.05214 | -0.0144 | -14.252
-3.5 | -0.7037 | 0.04915 | -0.0123 | -14.3174
-3 | -0.6605 | 0.04732 | -0.0098 | -13.9582
-2.5 | -0.6198 | 0.04595 | -0.007 | -13.4886
-2 | -0.5874 | 0.04436 | -0.0028 | -13.2417
-1.5 | -0.5496 | 0.05102 | 0.0124 | -10.7722
-1 | -0.5077 | 0.05637 | 0.0251 | -9.0066
-0.5 | -0.3356 | 0.06603 | 0.0151 | -5.0825
0 | -0.2317 | 0.06983 | 0.0016 | -3.3181
0.5 | -0.1668 | 0.07122 | -0.0052 | -2.342
1 | -0.0714 | 0.0751 | -0.0182 | -0.95073
1.5 | 0.0087 | 0.07862 | -0.0292 | 0.11066
2 | 0.0339 | 0.07952 | -0.0298 | 0.42631
2.5 | 0.032 | 0.07937 | -0.025 | 0.40318
3 | 0.0241 | 0.07883 | -0.0191 | 0.30572
3.5 | 0.0255 | 0.07892 | -0.0147 | 0.32311
4 | 0.0568 | 0.08143 | -0.0155 | 0.69753
4.5 | 0.0956 | 0.08489 | -0.0177 | 1.1262
5 | 0.1358 | 0.08877 | -0.0199 | 1.5298
5.5 | 0.1738 | 0.09288 | -0.0219 | 1.8712
6 | 0.2113 | 0.09718 | -0.0237 | 2.1743
6.5 | 0.2471 | 0.10169 | -0.0255 | 2.4299
7 | 0.2818 | 0.10639 | -0.0272 | 2.6487
7.5 | 0.3154 | 0.11118 | -0.0289 | 2.8368
8 | 0.3482 | 0.11627 | -0.0306 | 2.9948
8.5 | 0.3797 | 0.12138 | -0.0323 | 3.1282
9 | 0.4104 | 0.12667 | -0.0342 | 3.2399
9.5 | 0.4414 | 0.13231 | -0.0362 | 3.3361
10 | 0.4696 | 0.13771 | -0.0381 | 3.4101
10.5 | 0.4988 | 0.14359 | -0.0403 | 3.4738
11 | 0.5283 | 0.14974 | -0.0426 | 3.5281
11.5 | 0.5553 | 0.15565 | -0.0449 | 3.5676
12 | 0.5855 | 0.1624 | -0.0475 | 3.6053
12.5 | 0.6145 | 0.16913 | -0.0502 | 3.6333
13 | 0.6423 | 0.17585 | -0.0529 | 3.6525
14 | 0.691 | 0.18836 | -0.0588 | 3.6685
14.5 | 0.707 | 0.19351 | -0.0622 | 3.6536
15 | 0.7282 | 0.19997 | -0.0658 | 3.6415
15.5 | 0.7523 | 0.20697 | -0.0694 | 3.6348
16 | 0.778 | 0.21464 | -0.0731 | 3.6247
16.5 | 0.8053 | 0.22285 | -0.0768 | 3.6136
17 | 0.8305 | 0.23077 | -0.0805 | 3.5988
17.5 | 0.8546 | 0.23866 | -0.0845 | 3.5808
18 | 0.8778 | 0.24653 | -0.0885 | 3.5606
18.5 | 0.9012 | 0.25468 | -0.0928 | 3.5386
19 | 0.9261 | 0.26367 | -0.0969 | 3.5123
19.5 | 0.9478 | 0.2714 | -0.1012 | 3.4923
20 | 0.9595 | 0.27591 | -0.1072 | 3.4776

## 9. Re 100k Mach 0.00 (1)
BIGFOIL.COM POLAR EXPORT
NACA63-619 a=0.0
NACA63-619 a=0.0 |  |  |  | Cl Max: | 1.722 | at alpha= | 15 | deg
JavaFoil+Calcfoil stall+Eppler ext transition |  |  |  | L/D Max: | 42.501 | at alpha= | 8 | deg
Re: | 100000 |  |  | Cd Min: | 0.015 | at alpha= | -3 | deg
Mach: | 0 |  |  | Cl=0 at alpha= | -3.0238 | deg
|  |  |  | @ Cl=0.1, Cd= | 0.015029
|  |  |  | @ Cl=0.4, Cd= | 0.017426
|  |  |  | @ Cl=0.6, Cd= | 0.018872
alpha (deg) | Cl | Cd | Cm | Cl/Cd
-20 | -0.705 | 0.24088 | -0.005 | -2.926
-19.5 | -0.721 | 0.24099 | -0.003 | -2.991
-19 | -0.736 | 0.21619 | -0.005 | -3.406
-18.5 | -0.751 | 0.20247 | -0.005 | -3.708
-18 | -0.764 | 0.19467 | -0.005 | -3.923
-17.5 | -0.775 | 0.179 | -0.005 | -4.332
-17 | -0.785 | 0.17116 | -0.005 | -4.587
-16.5 | -0.793 | 0.15847 | -0.005 | -5.004
-16 | -0.799 | 0.15064 | -0.005 | -5.301
-15.5 | -0.802 | 0.14226 | -0.006 | -5.636
-15 | -0.802 | 0.13216 | -0.006 | -6.069
-14.5 | -0.8 | 0.12411 | -0.006 | -6.443
-14 | -0.794 | 0.11702 | -0.006 | -6.785
-13.5 | -0.785 | 0.10934 | -0.007 | -7.181
-13 | -0.774 | 0.1034 | -0.01 | -7.481
-12.5 | -0.758 | 0.0969 | -0.01 | -7.824
-12 | -0.742 | 0.09169 | -0.014 | -8.097
-11.5 | -0.721 | 0.08474 | -0.015 | -8.509
-11 | -0.696 | 0.08008 | -0.016 | -8.692
-10.5 | -0.668 | 0.07473 | -0.017 | -8.941
-10 | -0.639 | 0.06905 | -0.019 | -9.247
-9.5 | -0.609 | 0.06182 | -0.021 | -9.859
-9 | -0.649 | 0.02845 | -0.031 | -22.833
-8.5 | -0.613 | 0.02574 | -0.032 | -23.828
-8 | -0.48 | 0.05718 | -0.017 | -8.39
-7.5 | -0.436 | 0.05325 | -0.017 | -8.191
-7 | -0.391 | 0.05088 | -0.018 | -7.683
-6.5 | -0.345 | 0.04801 | -0.019 | -7.183
-6 | -0.358 | 0.01932 | -0.035 | -18.53
-5.5 | -0.3 | 0.01874 | -0.036 | -16.031
-5 | -0.241 | 0.01706 | -0.036 | -14.157
-4.5 | -0.182 | 0.0177 | -0.037 | -10.267
-4 | -0.122 | 0.01715 | -0.038 | -7.106
-3.5 | -0.06 | 0.01685 | -0.038 | -3.537
-3 | 0.003 | 0.015 | -0.038 | 0.186
-2.5 | 0.065 | 0.01504 | -0.039 | 4.347
-2 | 0.128 | 0.01502 | -0.04 | 8.537
-1.5 | 0.191 | 0.0151 | -0.04 | 12.647
-1 | 0.254 | 0.01521 | -0.041 | 16.669
-0.5 | 0.316 | 0.0153 | -0.041 | 20.675
0 | 0.359 | 0.0172 | -0.042 | 20.881
0.5 | 0.417 | 0.01752 | -0.042 | 23.821
1 | 0.474 | 0.01792 | -0.043 | 26.44
1.5 | 0.531 | 0.01829 | -0.043 | 29.044
2 | 0.589 | 0.01877 | -0.044 | 31.359
2.5 | 0.645 | 0.01929 | -0.044 | 33.452
3 | 0.702 | 0.01991 | -0.044 | 35.242
3.5 | 0.758 | 0.02052 | -0.045 | 36.94
4 | 0.814 | 0.02119 | -0.045 | 38.43
4.5 | 0.87 | 0.02196 | -0.046 | 39.604
5 | 0.925 | 0.02279 | -0.046 | 40.61
5.5 | 0.98 | 0.02372 | -0.047 | 41.327
6 | 1.035 | 0.02464 | -0.047 | 41.997
6.5 | 1.089 | 0.0257 | -0.048 | 42.373
7 | 1.142 | 0.0269 | -0.048 | 42.451
7.5 | 1.195 | 0.02812 | -0.049 | 42.488
8 | 1.248 | 0.02937 | -0.049 | 42.501
8.5 | 1.301 | 0.03073 | -0.05 | 42.321
9 | 1.352 | 0.03214 | -0.05 | 42.056
9.5 | 1.401 | 0.0337 | -0.051 | 41.589
10 | 1.451 | 0.03556 | -0.051 | 40.793
10.5 | 1.496 | 0.03774 | -0.052 | 39.633
11 | 1.538 | 0.0402 | -0.052 | 38.26
11.5 | 1.577 | 0.04326 | -0.053 | 36.467
12 | 1.613 | 0.04725 | -0.053 | 34.145
12.5 | 1.645 | 0.0511 | -0.054 | 32.195
13 | 1.67 | 0.05764 | -0.054 | 28.966
13.5 | 1.693 | 0.06139 | -0.054 | 27.578
14 | 1.711 | 0.06504 | -0.055 | 26.304
14.5 | 1.719 | 0.06913 | -0.055 | 24.871
15 | 1.722 | 0.0736 | -0.055 | 23.403
15.5 | 1.72 | 0.0787 | -0.055 | 21.856
16 | 1.711 | 0.0844 | -0.055 | 20.271
16.5 | 1.695 | 0.09133 | -0.055 | 18.556
17 | 1.672 | 0.09943 | -0.055 | 16.813
17.5 | 1.639 | 0.10969 | -0.055 | 14.943
18 | 1.541 | 0.14648 | -0.048 | 10.518
18.5 | 1.461 | 0.17906 | -0.036 | 8.157
19 | 1.427 | 0.18963 | -0.031 | 7.524
19.5 | 1.398 | 0.19965 | -0.031 | 7.001
20 | 1.364 | 0.21327 | -0.029 | 6.396

## 10. Re 100k Mach 0.00 (2)
BIGFOIL.COM POLAR EXPORT
NACA63-619 a=0.0
NACA63-619 a=0.0 |  |  |  | Cl Max: | 0.8666 | at alpha= | 12.5 | deg
XFOIL ncrit=9 |  |  |  | L/D Max: | 8.8629 | at alpha= | 10.5 | deg
Re: | 100000 |  |  | Cd Min: | 0.15517 | at alpha= | -15 | deg
Mach: | 0 |  |  | Cl=0 at alpha= | -0.36798 | deg
|  |  |  | @ Cl=0.1, Cd= | 0.046383
|  |  |  | @ Cl=0.4, Cd= | 0.059839
|  |  |  | @ Cl=0.6, Cd= | 0.073199
alpha (deg) | Cl | Cd | Cm | Cl/Cd
-15 | -0.3587 | 0.15517 | -0.0331 | -2.3117
-14.5 | -0.3079 | 0.14591 | -0.0341 | -2.1102
-14 | -0.3128 | 0.13779 | -0.0423 | -2.2701
-13.5 | -0.3138 | 0.13188 | -0.0492 | -2.3794
-13 | -0.2839 | 0.12345 | -0.0556 | -2.2997
-12.5 | -0.3939 | 0.08433 | -0.0854 | -4.6709
-12 | -0.4164 | 0.06959 | -0.0967 | -5.9836
-11.5 | -0.4744 | 0.05937 | -0.1011 | -7.9906
-11 | -0.5272 | 0.05378 | -0.0964 | -9.8029
-10.5 | -0.5517 | 0.04974 | -0.091 | -11.0917
-10 | -0.5626 | 0.04562 | -0.0853 | -12.3323
-9.5 | -0.5313 | 0.0425 | -0.0831 | -12.5012
-9 | -0.5095 | 0.03954 | -0.0796 | -12.8857
-8.5 | -0.4742 | 0.03648 | -0.0778 | -12.9989
-8 | -0.4311 | 0.03434 | -0.0761 | -12.5539
-7.5 | -0.3847 | 0.03235 | -0.0745 | -11.8918
-7 | -0.3372 | 0.03094 | -0.0739 | -10.8985
-6.5 | -0.2905 | 0.02948 | -0.0722 | -9.8541
-6 | -0.2539 | 0.02854 | -0.0697 | -8.8963
-5.5 | -0.2375 | 0.02739 | -0.0651 | -8.671
-5 | -0.2258 | 0.02629 | -0.0571 | -8.5888
-4.5 | -0.1965 | 0.02829 | -0.0527 | -6.9459
-4 | -0.1587 | 0.03002 | -0.0486 | -5.2865
-3.5 | -0.1182 | 0.03157 | -0.0443 | -3.7441
-3 | -0.1027 | 0.03381 | -0.0382 | -3.0376
-2.5 | -0.0549 | 0.03501 | -0.0329 | -1.5681
-2 | -0.0582 | 0.03696 | -0.0267 | -1.5747
-1.5 | 0.0084 | 0.03651 | -0.0275 | 0.23007
-1 | -0.0127 | 0.03873 | -0.0205 | -0.32791
-0.5 | -0.0127 | 0.04061 | -0.0156 | -0.31273
0 | 0.0354 | 0.04105 | -0.0148 | 0.86236
0.5 | 0.032 | 0.04334 | -0.0099 | 0.73835
1 | 0.086 | 0.04374 | -0.0093 | 1.9662
1.5 | 0.0871 | 0.04634 | -0.0062 | 1.8796
2 | 0.1736 | 0.04663 | -0.0101 | 3.7229
2.5 | 0.2238 | 0.05038 | -0.0173 | 4.4422
3 | 0.3077 | 0.05354 | -0.028 | 5.7471
3.5 | 0.3629 | 0.05327 | -0.0292 | 6.8125
4 | 0.3522 | 0.05681 | -0.0271 | 6.1996
4.5 | 0.3748 | 0.05987 | -0.0273 | 6.2602
5 | 0.4554 | 0.05977 | -0.029 | 7.6192
5.5 | 0.4648 | 0.06359 | -0.0282 | 7.3093
6 | 0.479 | 0.06739 | -0.0277 | 7.1079
6.5 | 0.5023 | 0.07069 | -0.0275 | 7.1057
7 | 0.5841 | 0.06992 | -0.028 | 8.3538
8 | 0.6193 | 0.07718 | -0.0271 | 8.0241
8.5 | 0.6363 | 0.08115 | -0.027 | 7.841
9 | 0.6569 | 0.08488 | -0.0269 | 7.7392
10 | 0.7015 | 0.09219 | -0.0269 | 7.6093
10.5 | 0.7872 | 0.08882 | -0.0256 | 8.8629
11 | 0.7473 | 0.09953 | -0.0272 | 7.5083
11.5 | 0.8258 | 0.0961 | -0.0255 | 8.5931
12 | 0.7933 | 0.10686 | -0.0277 | 7.4237
12.5 | 0.8666 | 0.10318 | -0.0257 | 8.3989

## 11. Re 100k Mach 0.10 (1)
BIGFOIL.COM POLAR EXPORT
NACA63-619 a=0.0
NACA63-619 a=0.0 |  |  |  | Cl Max: | 1.717 | at alpha= | 14.5 | deg
JavaFoil+Calcfoil stall+Eppler ext transition |  |  |  | L/D Max: | 42.303 | at alpha= | 7.5 | deg
Re: | 100000 |  |  | Cd Min: | 0.01474 | at alpha= | -3 | deg
Mach: | 0.1 |  |  | Cl=0 at alpha= | -3.0238 | deg
|  |  |  | @ Cl=0.1, Cd= | 0.015079
|  |  |  | @ Cl=0.4, Cd= | 0.017498
|  |  |  | @ Cl=0.6, Cd= | 0.018975
alpha (deg) | Cl | Cd | Cm | Cl/Cd
-19.5 | -0.673 | 0.24322 | -0.006 | -2.766
-19 | -0.691 | 0.22442 | -0.005 | -3.081
-18.5 | -0.709 | 0.21138 | -0.005 | -3.355
-18 | -0.726 | 0.20343 | -0.005 | -3.567
-17.5 | -0.741 | 0.18963 | -0.005 | -3.906
-17 | -0.754 | 0.17385 | -0.005 | -4.337
-16.5 | -0.765 | 0.16695 | -0.005 | -4.584
-16 | -0.774 | 0.15382 | -0.005 | -5.034
-15.5 | -0.781 | 0.1449 | -0.006 | -5.388
-15 | -0.784 | 0.13568 | -0.005 | -5.779
-14.5 | -0.785 | 0.12736 | -0.006 | -6.16
-14 | -0.782 | 0.11865 | -0.006 | -6.588
-13.5 | -0.775 | 0.11127 | -0.006 | -6.968
-13 | -0.765 | 0.10493 | -0.007 | -7.294
-12.5 | -0.752 | 0.09687 | -0.007 | -7.761
-12 | -0.738 | 0.0937 | -0.014 | -7.878
-11.5 | -0.718 | 0.0868 | -0.015 | -8.272
-11 | -0.69 | 0.08286 | -0.012 | -8.328
-10.5 | -0.667 | 0.07572 | -0.017 | -8.811
-10 | -0.637 | 0.07036 | -0.018 | -9.06
-9.5 | -0.609 | 0.0629 | -0.021 | -9.682
-9 | -0.644 | 0.03061 | -0.031 | -21.025
-8.5 | -0.614 | 0.02584 | -0.032 | -23.774
-8 | -0.481 | 0.05734 | -0.017 | -8.396
-7.5 | -0.438 | 0.05357 | -0.017 | -8.174
-7 | -0.393 | 0.05115 | -0.018 | -7.677
-6.5 | -0.346 | 0.04829 | -0.018 | -7.164
-6 | -0.359 | 0.01941 | -0.035 | -18.514
-5.5 | -0.302 | 0.01883 | -0.036 | -16.019
-5 | -0.242 | 0.01834 | -0.036 | -13.219
-4.5 | -0.182 | 0.01727 | -0.037 | -10.565
-4 | -0.122 | 0.0172 | -0.038 | -7.12
-3.5 | -0.06 | 0.017 | -0.039 | -3.522
-3 | 0.003 | 0.01474 | -0.038 | 0.19
-2.5 | 0.066 | 0.01509 | -0.04 | 4.356
-2 | 0.129 | 0.01507 | -0.04 | 8.556
-1.5 | 0.192 | 0.01515 | -0.04 | 12.67
-1 | 0.255 | 0.01526 | -0.041 | 16.704
-0.5 | 0.318 | 0.01535 | -0.041 | 20.712
0 | 0.361 | 0.01729 | -0.042 | 20.86
0.5 | 0.419 | 0.0176 | -0.042 | 23.831
1 | 0.476 | 0.01802 | -0.043 | 26.403
1.5 | 0.534 | 0.01838 | -0.043 | 29.035
2 | 0.591 | 0.01889 | -0.044 | 31.291
2.5 | 0.648 | 0.01943 | -0.044 | 33.368
3 | 0.705 | 0.02002 | -0.045 | 35.208
3.5 | 0.761 | 0.02065 | -0.045 | 36.875
4 | 0.818 | 0.02135 | -0.046 | 38.314
4.5 | 0.874 | 0.02212 | -0.046 | 39.497
5 | 0.929 | 0.02294 | -0.047 | 40.516
5.5 | 0.984 | 0.02388 | -0.047 | 41.2
6 | 1.039 | 0.02486 | -0.047 | 41.818
6.5 | 1.094 | 0.02591 | -0.048 | 42.218
7 | 1.147 | 0.02713 | -0.048 | 42.274
7.5 | 1.2 | 0.02836 | -0.049 | 42.303
8 | 1.253 | 0.02967 | -0.049 | 42.243
8.5 | 1.306 | 0.03107 | -0.05 | 42.035
9 | 1.357 | 0.03245 | -0.05 | 41.822
9.5 | 1.408 | 0.03412 | -0.051 | 41.259
10 | 1.456 | 0.03604 | -0.052 | 40.407
10.5 | 1.501 | 0.03822 | -0.052 | 39.267
11 | 1.543 | 0.04079 | -0.053 | 37.83
11.5 | 1.582 | 0.04409 | -0.053 | 35.883
12 | 1.617 | 0.04813 | -0.054 | 33.604
12.5 | 1.646 | 0.05502 | -0.054 | 29.926
13 | 1.672 | 0.05863 | -0.054 | 28.521
13.5 | 1.694 | 0.06243 | -0.054 | 27.133
14 | 1.71 | 0.06622 | -0.055 | 25.823
14.5 | 1.717 | 0.07062 | -0.055 | 24.308
15 | 1.717 | 0.07516 | -0.055 | 22.845
15.5 | 1.711 | 0.08033 | -0.055 | 21.304
16 | 1.698 | 0.08695 | -0.056 | 19.528
16.5 | 1.678 | 0.0941 | -0.055 | 17.833
17 | 1.649 | 0.10313 | -0.055 | 15.987
17.5 | 1.605 | 0.11682 | -0.054 | 13.735
18 | 1.473 | 0.16703 | -0.04 | 8.817
18.5 | 1.425 | 0.18345 | -0.032 | 7.769
19 | 1.391 | 0.19575 | -0.029 | 7.108
19.5 | 1.357 | 0.20389 | -0.029 | 6.657

## 12. Re 100k Mach 0.10 (2)
BIGFOIL.COM POLAR EXPORT
NACA63-619 a=0.0
NACA63-619 a=0.0 |  |  |  | Cl Max: | 0.8743 | at alpha= | 12.5 | deg
XFOIL ncrit=9 |  |  |  | L/D Max: | 8.5049 | at alpha= | 12.5 | deg
Re: | 100000 |  |  | Cd Min: | 0.1558 | at alpha= | -15 | deg
Mach: | 0.1 |  |  | Cl=0 at alpha= | -0.33599 | deg
|  |  |  | @ Cl=0.1, Cd= | 0.044121
|  |  |  | @ Cl=0.4, Cd= | 0.06171
|  |  |  | @ Cl=0.6, Cd= | 0.077044
alpha (deg) | Cl | Cd | Cm | Cl/Cd
-15 | -0.3574 | 0.1558 | -0.0338 | -2.294
-14.5 | -0.3042 | 0.14632 | -0.0346 | -2.079
-14 | -0.3062 | 0.13831 | -0.0426 | -2.2139
-13.5 | -0.3105 | 0.13264 | -0.0497 | -2.3409
-13 | -0.2815 | 0.12375 | -0.0574 | -2.2747
-12.5 | -0.3861 | 0.0854 | -0.0865 | -4.5211
-12 | -0.403 | 0.07117 | -0.0968 | -5.6625
-11.5 | -0.4554 | 0.06094 | -0.1016 | -7.4729
-11 | -0.5092 | 0.05475 | -0.0983 | -9.3005
-10.5 | -0.5414 | 0.05065 | -0.0926 | -10.689
-10 | -0.5602 | 0.0469 | -0.0863 | -11.9446
-9.5 | -0.5284 | 0.04322 | -0.0843 | -12.2258
-9 | -0.5089 | 0.04013 | -0.0806 | -12.6813
-8.5 | -0.4759 | 0.03699 | -0.0785 | -12.8656
-8 | -0.4334 | 0.03479 | -0.0769 | -12.4576
-7.5 | -0.3879 | 0.03283 | -0.0749 | -11.8154
-7 | -0.3392 | 0.03121 | -0.0745 | -10.8683
-6.5 | -0.2933 | 0.02987 | -0.073 | -9.8192
-6 | -0.2541 | 0.02875 | -0.0704 | -8.8383
-5.5 | -0.2358 | 0.02782 | -0.066 | -8.4759
-5 | -0.2256 | 0.02631 | -0.0577 | -8.5747
-4.5 | -0.1982 | 0.02829 | -0.0532 | -7.006
-4 | -0.1664 | 0.03022 | -0.0489 | -5.5063
-3.5 | -0.1187 | 0.03158 | -0.0447 | -3.7587
-3 | -0.1052 | 0.034 | -0.0384 | -3.0941
-2.5 | -0.0527 | 0.03519 | -0.0331 | -1.4976
-2 | -0.0592 | 0.03712 | -0.0269 | -1.5948
-1.5 | -0.0588 | 0.03857 | -0.0215 | -1.5245
-1 | -0.0114 | 0.0389 | -0.0204 | -0.29306
-0.5 | -0.0185 | 0.04095 | -0.015 | -0.45177
0 | 0.0379 | 0.04116 | -0.0149 | 0.9208
0.5 | 0.029 | 0.04361 | -0.0098 | 0.66499
1 | 0.0904 | 0.04381 | -0.0096 | 2.0635
2 | 0.1781 | 0.04665 | -0.0101 | 3.8178
2.5 | 0.2209 | 0.05047 | -0.0164 | 4.3769
3 | 0.3005 | 0.05384 | -0.027 | 5.5814
3.5 | 0.3771 | 0.05333 | -0.0302 | 7.0711
4 | 0.3547 | 0.05688 | -0.0269 | 6.2359
5 | 0.4091 | 0.06268 | -0.0274 | 6.5268
5.5 | 0.4702 | 0.06354 | -0.0282 | 7.4001
6 | 0.4822 | 0.06744 | -0.0276 | 7.1501
6.5 | 0.5025 | 0.07097 | -0.0273 | 7.0805
7.5 | 0.562 | 0.07693 | -0.0271 | 7.3053
8 | 0.6251 | 0.07712 | -0.027 | 8.1055
8.5 | 0.6415 | 0.08112 | -0.0268 | 7.908
9 | 0.6611 | 0.08492 | -0.0267 | 7.785
9.5 | 0.6817 | 0.08873 | -0.0267 | 7.6829
10 | 0.7038 | 0.09244 | -0.0267 | 7.6136
11 | 0.7468 | 0.10014 | -0.0271 | 7.4576
12 | 0.7896 | 0.10797 | -0.0278 | 7.3131
12.5 | 0.8743 | 0.1028 | -0.0252 | 8.5049

## 13. Re 100k Mach 0.25 (1)
BIGFOIL.COM POLAR EXPORT
NACA63-619 a=0.0
NACA63-619 a=0.0 |  |  |  | Cl Max: | 1.694 | at alpha= | 14 | deg
JavaFoil+Calcfoil stall+Eppler ext transition |  |  |  | L/D Max: | 41.224 | at alpha= | 7.5 | deg
Re: | 100000 |  |  | Cd Min: | 0.01533 | at alpha= | -2.5 | deg
Mach: | 0.25 |  |  | Cl=0 at alpha= | -3.0231 | deg
|  |  |  | @ Cl=0.1, Cd= | 0.015386
|  |  |  | @ Cl=0.4, Cd= | 0.01798
|  |  |  | @ Cl=0.6, Cd= | 0.019432
alpha (deg) | Cl | Cd | Cm | Cl/Cd
-17.5 | -0.418 | 0.23261 | -0.007 | -1.799
-17 | -0.468 | 0.27149 | -0.006 | -1.724
-16.5 | -0.514 | 0.22183 | -0.006 | -2.317
-16 | -0.555 | 0.19928 | -0.006 | -2.787
-15.5 | -0.592 | 0.17893 | -0.006 | -3.311
-15 | -0.625 | 0.16622 | -0.005 | -3.758
-14.5 | -0.652 | 0.14997 | -0.006 | -4.345
-14 | -0.673 | 0.13634 | -0.005 | -4.936
-13.5 | -0.688 | 0.12432 | -0.004 | -5.537
-13 | -0.698 | 0.11508 | -0.005 | -6.062
-12.5 | -0.701 | 0.10584 | -0.006 | -6.621
-12 | -0.698 | 0.09766 | -0.007 | -7.144
-11.5 | -0.689 | 0.08997 | -0.007 | -7.655
-11 | -0.674 | 0.08514 | -0.008 | -7.916
-10.5 | -0.654 | 0.08058 | -0.008 | -8.112
-10 | -0.633 | 0.07458 | -0.017 | -8.494
-9.5 | -0.605 | 0.06833 | -0.019 | -8.861
-9 | -0.572 | 0.06462 | -0.019 | -8.851
-8.5 | -0.615 | 0.0282 | -0.032 | -21.811
-8 | -0.49 | 0.05829 | -0.017 | -8.404
-7.5 | -0.447 | 0.05501 | -0.018 | -8.123
-7 | -0.402 | 0.05189 | -0.018 | -7.739
-6.5 | -0.354 | 0.04909 | -0.019 | -7.218
-6 | -0.307 | 0.04583 | -0.02 | -6.691
-5.5 | -0.308 | 0.0194 | -0.037 | -15.887
-5 | -0.248 | 0.01885 | -0.037 | -13.151
-4.5 | -0.186 | 0.01721 | -0.038 | -10.834
-4 | -0.124 | 0.01786 | -0.039 | -6.956
-3.5 | -0.062 | 0.01728 | -0.039 | -3.56
-3 | 0.003 | 0.01588 | -0.039 | 0.181
-2.5 | 0.067 | 0.01533 | -0.04 | 4.34
-2 | 0.132 | 0.01544 | -0.041 | 8.581
-1.5 | 0.197 | 0.01546 | -0.041 | 12.755
-1 | 0.262 | 0.01552 | -0.042 | 16.878
-0.5 | 0.327 | 0.01569 | -0.042 | 20.824
0 | 0.37 | 0.01781 | -0.043 | 20.753
0.5 | 0.43 | 0.01815 | -0.043 | 23.682
1 | 0.488 | 0.01854 | -0.044 | 26.299
1.5 | 0.547 | 0.01901 | -0.044 | 28.763
2 | 0.606 | 0.01948 | -0.045 | 31.096
2.5 | 0.664 | 0.02006 | -0.045 | 33.111
3 | 0.722 | 0.02074 | -0.046 | 34.817
3.5 | 0.78 | 0.02139 | -0.046 | 36.478
4 | 0.838 | 0.02215 | -0.047 | 37.837
4.5 | 0.895 | 0.02304 | -0.047 | 38.842
5 | 0.952 | 0.02391 | -0.048 | 39.816
5.5 | 1.008 | 0.02496 | -0.048 | 40.378
6 | 1.064 | 0.02602 | -0.049 | 40.898
6.5 | 1.12 | 0.02718 | -0.049 | 41.183
7 | 1.174 | 0.02851 | -0.05 | 41.166
7.5 | 1.229 | 0.0298 | -0.05 | 41.224
8 | 1.283 | 0.03125 | -0.051 | 41.046
8.5 | 1.336 | 0.03285 | -0.051 | 40.681
9 | 1.388 | 0.03445 | -0.052 | 40.305
9.5 | 1.439 | 0.03636 | -0.052 | 39.59
10 | 1.486 | 0.03861 | -0.053 | 38.474
10.5 | 1.529 | 0.04125 | -0.053 | 37.074
11 | 1.569 | 0.04424 | -0.054 | 35.468
11.5 | 1.605 | 0.04874 | -0.054 | 32.93
12 | 1.635 | 0.05326 | -0.055 | 30.696
12.5 | 1.659 | 0.06039 | -0.055 | 27.472
13 | 1.678 | 0.06464 | -0.055 | 25.95
13.5 | 1.69 | 0.06928 | -0.056 | 24.395
14 | 1.694 | 0.07424 | -0.056 | 22.821
14.5 | 1.684 | 0.07944 | -0.056 | 21.2
15 | 1.663 | 0.08582 | -0.056 | 19.382
15.5 | 1.631 | 0.09322 | -0.056 | 17.496
16 | 1.582 | 0.10465 | -0.055 | 15.119
16.5 | 1.419 | 0.15497 | -0.039 | 9.155
17 | 1.355 | 0.17008 | -0.029 | 7.964
17.5 | 1.301 | 0.18218 | -0.027 | 7.139
18 | 1.24 | 0.19843 | -0.026 | 6.249
18.5 | 1.173 | 0.21294 | -0.025 | 5.509
19 | 1.1 | 0.22532 | -0.023 | 4.883

## 14. Re 100k Mach 0.25 (2)
BIGFOIL.COM POLAR EXPORT
NACA63-619 a=0.0
NACA63-619 a=0.0 |  |  |  | Cl Max: | 0.9631 | at alpha= | 19.5 | deg
XFOIL ncrit=9 |  |  |  | L/D Max: | 7.825 | at alpha= | 10.5 | deg
Re: | 100000 |  |  | Cd Min: | 0.22996 | at alpha= | -20 | deg
Mach: | 0.25 |  |  | Cl=0 at alpha= | 0.18354 | deg
|  |  |  | @ Cl=0.1, Cd= | 0.050067
|  |  |  | @ Cl=0.4, Cd= | 0.064922
|  |  |  | @ Cl=0.6, Cd= | 0.086433
alpha (deg) | Cl | Cd | Cm | Cl/Cd
-20 | -0.5266 | 0.22996 | 0.0151 | -2.29
-19.5 | -0.488 | 0.2183 | 0.014 | -2.2355
-19 | -0.4673 | 0.2121 | 0.0094 | -2.2032
-18 | -0.427 | 0.19858 | 0.0001 | -2.1503
-17.5 | -0.4165 | 0.19333 | -0.0066 | -2.1543
-17 | -0.3955 | 0.18516 | -0.0113 | -2.136
-16.5 | -0.3661 | 0.17783 | -0.0149 | -2.0587
-15.5 | -0.3254 | 0.16331 | -0.0259 | -1.9925
-15 | -0.3496 | 0.15918 | -0.0377 | -2.1963
-14.5 | -0.2865 | 0.1485 | -0.0383 | -1.9293
-14 | -0.2754 | 0.14092 | -0.0448 | -1.9543
-13.5 | -0.294 | 0.13499 | -0.0572 | -2.1779
-13 | -0.2641 | 0.12565 | -0.0655 | -2.1019
-12.5 | -0.2491 | 0.11794 | -0.0709 | -2.1121
-12 | -0.3539 | 0.07937 | -0.0968 | -4.4589
-11.5 | -0.3868 | 0.06884 | -0.1017 | -5.6188
-11 | -0.4305 | 0.06064 | -0.1038 | -7.0993
-10.5 | -0.4802 | 0.05521 | -0.1007 | -8.6977
-10 | -0.5191 | 0.05135 | -0.0945 | -10.1091
-9.5 | -0.4991 | 0.04718 | -0.0922 | -10.5786
-9 | -0.4967 | 0.04359 | -0.0874 | -11.3948
-8.5 | -0.4813 | 0.0404 | -0.0825 | -11.9134
-8 | -0.4415 | 0.03726 | -0.0812 | -11.8492
-7.5 | -0.4023 | 0.0353 | -0.0789 | -11.3966
-7 | -0.3498 | 0.03278 | -0.0774 | -10.6711
-6.5 | -0.3054 | 0.03173 | -0.0761 | -9.625
-6 | -0.2609 | 0.03054 | -0.074 | -8.5429
-5.5 | -0.229 | 0.0294 | -0.0701 | -7.7891
-5 | -0.2289 | 0.02831 | -0.0638 | -8.0855
-4.5 | -0.2004 | 0.02841 | -0.0561 | -7.0539
-4 | -0.18 | 0.03076 | -0.0509 | -5.8518
-3.5 | -0.1562 | 0.03291 | -0.0454 | -4.7463
-3 | -0.1086 | 0.03445 | -0.0405 | -3.1524
-2.5 | -0.1101 | 0.03722 | -0.0318 | -2.9581
-2 | -0.0509 | 0.03806 | -0.0277 | -1.3374
-1.5 | -0.0785 | 0.03999 | -0.0196 | -1.963
-1 | -0.0646 | 0.04136 | -0.0159 | -1.5619
-0.5 | -0.0255 | 0.04203 | -0.0144 | -0.60671
0 | -0.0174 | 0.04396 | -0.0108 | -0.39581
0.5 | 0.03 | 0.04457 | -0.0098 | 0.6731
1 | 0.032 | 0.04682 | -0.0061 | 0.68347
1.5 | 0.0913 | 0.04734 | -0.006 | 1.9286
2 | 0.1002 | 0.05013 | -0.0045 | 1.9988
2.5 | 0.1816 | 0.05203 | -0.0109 | 3.4903
3 | 0.2773 | 0.05446 | -0.0213 | 5.0918
3.5 | 0.2964 | 0.05739 | -0.0241 | 5.1647
4.5 | 0.3865 | 0.0606 | -0.026 | 6.3779
5 | 0.3972 | 0.06447 | -0.0258 | 6.161
5.5 | 0.4188 | 0.06796 | -0.0258 | 6.1624
6 | 0.4512 | 0.07082 | -0.0259 | 6.3711
6.5 | 0.525 | 0.0712 | -0.0266 | 7.3736
7 | 0.5418 | 0.07499 | -0.0263 | 7.225
7.5 | 0.5591 | 0.07897 | -0.0261 | 7.0799
8 | 0.5783 | 0.08299 | -0.0261 | 6.9683
9 | 0.6257 | 0.09051 | -0.0263 | 6.913
10 | 0.6752 | 0.09812 | -0.0267 | 6.8814
10.5 | 0.753 | 0.09623 | -0.0254 | 7.825
11 | 0.7638 | 0.10134 | -0.0259 | 7.537
11.5 | 0.751 | 0.10952 | -0.0277 | 6.8572
12 | 0.7947 | 0.11085 | -0.0272 | 7.1691
13 | 0.8493 | 0.11737 | -0.0276 | 7.2361
14 | 0.8735 | 0.12869 | -0.0305 | 6.7876
15 | 0.8808 | 0.14368 | -0.0359 | 6.1303
15.5 | 0.8755 | 0.15328 | -0.0401 | 5.7118
16 | 0.8717 | 0.16285 | -0.0447 | 5.3528
18 | 0.9156 | 0.18976 | -0.0582 | 4.825
18.5 | 0.9277 | 0.19642 | -0.0619 | 4.723
19 | 0.9412 | 0.20284 | -0.0654 | 4.6401
19.5 | 0.9631 | 0.20705 | -0.0676 | 4.6515
20 | 0.9434 | 0.22348 | -0.0777 | 4.2214

## 15. Re 100k Mach 0.50 (1)
BIGFOIL.COM POLAR EXPORT
NACA63-619 a=0.0
NACA63-619 a=0.0 |  |  |  | Cl Max: | 1.595 | at alpha= | 10.5 | deg
JavaFoil+Calcfoil stall+Eppler ext transition |  |  |  | L/D Max: | 36.548 | at alpha= | 5.5 | deg
Re: | 100000 |  |  | Cd Min: | 0.01739 | at alpha= | -1.5 | deg
Mach: | 0.5 |  |  | Cl=0 at alpha= | -3.0214 | deg
|  |  |  | @ Cl=0.1, Cd= | 0.017579
|  |  |  | @ Cl=0.4, Cd= | 0.019589
|  |  |  | @ Cl=0.6, Cd= | 0.021751
alpha (deg) | Cl | Cd | Cm | Cl/Cd
-20 | -0.976 | 0.35503 | -0.015 | -2.75
-19.5 | -0.948 | 0.33402 | -0.015 | -2.838
-19 | -0.92 | 0.33528 | -0.015 | -2.744
-18.5 | -0.892 | 0.33164 | -0.016 | -2.689
-18 | -0.864 | 0.31371 | -0.016 | -2.753
-17.5 | -0.833 | 0.31085 | -0.015 | -2.68
-17 | -0.805 | 0.29563 | -0.015 | -2.722
-16.5 | -0.776 | 0.30497 | -0.016 | -2.545
-16 | -0.748 | 0.27441 | -0.016 | -2.725
-15.5 | -0.719 | 0.26777 | -0.016 | -2.687
-15 | -0.689 | 0.25805 | -0.016 | -2.671
-14.5 | -0.661 | 0.26301 | -0.016 | -2.512
-14 | -0.632 | 0.25086 | -0.016 | -2.52
-13.5 | -0.604 | 0.25113 | -0.016 | -2.403
-13 | -0.575 | 0.23463 | -0.016 | -2.451
-12.5 | -0.546 | 0.22026 | -0.016 | -2.477
-12 | -0.517 | 0.21616 | -0.015 | -2.39
-11.5 | -0.488 | 0.21784 | -0.015 | -2.24
-11 | -0.459 | 0.19804 | -0.015 | -2.319
-10.5 | -0.43 | 0.17013 | -0.014 | -2.527
-10 | -0.401 | 0.15599 | -0.011 | -2.568
-9.5 | -0.372 | 0.1371 |  | -2.712
-9 | -0.343 | 0.13673 |  | -2.509
-8.5 | -0.459 | 0.08053 |  | -5.696
-8 | -0.485 | 0.06616 | -0.007 | -7.336
-7.5 | -0.47 | 0.06026 | -0.021 | -7.804
-7 | -0.498 | 0.02935 | -0.036 | -16.961
-6.5 | -0.387 | 0.0532 | -0.019 | -7.27
-6 | -0.337 | 0.04961 | -0.02 | -6.791
-5.5 | -0.283 | 0.04664 | -0.021 | -6.066
-5 | -0.227 | 0.04385 | -0.022 | -5.187
-4.5 | -0.204 | 0.02066 | -0.041 | -9.885
-4 | -0.136 | 0.02003 | -0.042 | -6.797
-3.5 | -0.067 | 0.01955 | -0.043 | -3.426
-3 | 0.003 | 0.01792 | -0.042 | 0.175
-2.5 | 0.073 | 0.01764 | -0.043 | 4.129
-2 | 0.144 | 0.01748 | -0.044 | 8.224
-1.5 | 0.215 | 0.01739 | -0.045 | 12.377
-1 | 0.288 | 0.01739 | -0.045 | 16.531
-0.5 | 0.361 | 0.01742 | -0.046 | 20.71
0 | 0.409 | 0.02009 | -0.047 | 20.379
0.5 | 0.476 | 0.02056 | -0.048 | 23.155
1 | 0.539 | 0.02115 | -0.048 | 25.468
1.5 | 0.604 | 0.02179 | -0.049 | 27.712
2 | 0.668 | 0.02253 | -0.049 | 29.674
2.5 | 0.733 | 0.02326 | -0.05 | 31.521
3 | 0.798 | 0.02415 | -0.05 | 33.028
3.5 | 0.861 | 0.0252 | -0.051 | 34.15
4 | 0.923 | 0.02628 | -0.051 | 35.136
4.5 | 0.986 | 0.02747 | -0.052 | 35.89
5 | 1.048 | 0.02889 | -0.052 | 36.275
5.5 | 1.109 | 0.03035 | -0.053 | 36.548
6 | 1.169 | 0.03202 | -0.053 | 36.512
6.5 | 1.229 | 0.03372 | -0.054 | 36.463
7 | 1.288 | 0.03568 | -0.055 | 36.109
7.5 | 1.347 | 0.03784 | -0.055 | 35.592
8 | 1.404 | 0.04015 | -0.056 | 34.977
8.5 | 1.462 | 0.04317 | -0.057 | 33.867
9 | 1.508 | 0.04657 | -0.057 | 32.391
9.5 | 1.547 | 0.05063 | -0.058 | 30.548
10 | 1.578 | 0.05694 | -0.058 | 27.704
10.5 | 1.595 | 0.06436 | -0.058 | 24.78
11 | 1.591 | 0.07584 | -0.059 | 20.976
11.5 | 1.551 | 0.08503 | -0.059 | 18.243
12 | 1.291 | 0.11693 | -0.028 | 11.038
12.5 | 0.87 | 0.17078 | -0.018 | 5.097
13 | 0.898 | 0.21314 | -0.024 | 4.214
13.5 | 0.926 | 0.23292 | -0.028 | 3.976
14 | 0.955 | 0.26092 | -0.031 | 3.659
14.5 | 0.982 | 0.26815 | -0.032 | 3.661
15 | 1.011 | 0.2861 | -0.035 | 3.534
15.5 | 1.041 | 0.30313 | -0.038 | 3.433

## 16. Re 100k Mach 0.50 (2)
BIGFOIL.COM POLAR EXPORT
NACA63-619 a=0.0
NACA63-619 a=0.0 |  |  |  | Cl Max: | 0.9914 | at alpha= | 20 | deg
XFOIL ncrit=9 |  |  |  | L/D Max: | 5.3871 | at alpha= | 10 | deg
Re: | 100000 |  |  | Cd Min: | 0.25978 | at alpha= | 20 | deg
Mach: | 0.5 |  |  | Cl=0 at alpha= | 1.6433 | deg
|  |  |  | @ Cl=0.1, Cd= | 0.060662
|  |  |  | @ Cl=0.4, Cd= | 0.080122
|  |  |  | @ Cl=0.6, Cd= | 0.11154
alpha (deg) | Cl | Cd | Cm | Cl/Cd
-20 | -0.5247 | 0.2438 | 0.0218 | -2.1522
-19.5 | -0.5044 | 0.23788 | 0.0144 | -2.1204
-19 | -0.4763 | 0.22879 | 0.0088 | -2.0818
-18.5 | -0.4449 | 0.22037 | 0.0036 | -2.0189
-18 | -0.4308 | 0.21596 | -0.0054 | -1.9948
-17.5 | -0.3921 | 0.20441 | -0.0102 | -1.9182
-17 | -0.3603 | 0.19631 | -0.0168 | -1.8354
-16.5 | -0.359 | 0.19407 | -0.0282 | -1.8498
-16 | -0.2995 | 0.17986 | -0.0322 | -1.6652
-15.5 | -0.3059 | 0.17794 | -0.0441 | -1.7191
-15 | -0.2371 | 0.16431 | -0.0492 | -1.443
-14.5 | -0.2229 | 0.15739 | -0.0611 | -1.4162
-14 | -0.1963 | 0.15034 | -0.0651 | -1.3057
-13.5 | -0.1655 | 0.14206 | -0.0658 | -1.165
-13 | -0.1606 | 0.13595 | -0.0687 | -1.1813
-12.5 | -0.1793 | 0.1324 | -0.0736 | -1.3542
-12 | -0.1663 | 0.12598 | -0.0747 | -1.3201
-11.5 | -0.1523 | 0.11967 | -0.075 | -1.2727
-10.5 | -0.1728 | 0.09058 | -0.0926 | -1.9077
-10 | -0.1765 | 0.08101 | -0.0974 | -2.1787
-9.5 | -0.2152 | 0.06846 | -0.1064 | -3.1434
-9 | -0.2736 | 0.05818 | -0.1124 | -4.7026
-8.5 | -0.3154 | 0.05196 | -0.1136 | -6.0701
-8 | -0.3528 | 0.04841 | -0.1082 | -7.2878
-7.5 | -0.3708 | 0.04515 | -0.1016 | -8.2126
-6.5 | -0.3529 | 0.04054 | -0.0908 | -8.705
-6 | -0.3179 | 0.03875 | -0.0866 | -8.2039
-5.5 | -0.2902 | 0.03804 | -0.082 | -7.6288
-5 | -0.2309 | 0.03625 | -0.0791 | -6.3697
-4.5 | -0.239 | 0.03719 | -0.0707 | -6.4265
-4 | -0.2485 | 0.03763 | -0.0618 | -6.6038
-3.5 | -0.2491 | 0.03578 | -0.0532 | -6.962
-3 | -0.2586 | 0.03832 | -0.0428 | -6.7484
-2.5 | -0.1989 | 0.0405 | -0.037 | -4.9111
-2 | -0.2083 | 0.04333 | -0.0278 | -4.8073
-1.5 | -0.153 | 0.04559 | -0.0193 | -3.356
-1 | -0.1708 | 0.04792 | -0.0108 | -3.5643
-0.5 | -0.1259 | 0.04896 | -0.0075 | -2.5715
0 | -0.1123 | 0.05055 | -0.0046 | -2.2216
0.5 | -0.0714 | 0.05172 | -0.0032 | -1.3805
1 | -0.0438 | 0.05332 | -0.0012 | -0.82146
1.5 | -0.0143 | 0.05495 | 0.0007 | -0.26024
2 | 0.0356 | 0.05626 | 0.0014 | 0.63278
2.5 | 0.0509 | 0.05858 | 0.0035 | 0.8689
3 | 0.1035 | 0.06081 | 0.0015 | 1.702
4 | 0.2756 | 0.06735 | -0.0166 | 4.0921
4.5 | 0.2772 | 0.0699 | -0.0156 | 3.9657
5 | 0.3084 | 0.0733 | -0.0174 | 4.2074
5.5 | 0.3476 | 0.07658 | -0.019 | 4.539
6 | 0.3935 | 0.07973 | -0.0203 | 4.9354
6.5 | 0.4437 | 0.08276 | -0.0214 | 5.3613
7 | 0.4661 | 0.08686 | -0.0219 | 5.3661
7.5 | 0.486 | 0.0914 | -0.0226 | 5.3173
8 | 0.51 | 0.0959 | -0.0234 | 5.318
8.5 | 0.5383 | 0.10017 | -0.0242 | 5.3739
9 | 0.5635 | 0.10491 | -0.0252 | 5.3713
9.5 | 0.5896 | 0.10971 | -0.0263 | 5.3742
10 | 0.6165 | 0.11444 | -0.0273 | 5.3871
10.5 | 0.6418 | 0.11953 | -0.0287 | 5.3694
11 | 0.6669 | 0.12478 | -0.0301 | 5.3446
11.5 | 0.6917 | 0.13007 | -0.0317 | 5.3179
12 | 0.7167 | 0.13551 | -0.0334 | 5.2889
12.5 | 0.7506 | 0.14024 | -0.0346 | 5.3523
13 | 0.7804 | 0.14524 | -0.036 | 5.3732
13.5 | 0.7791 | 0.15423 | -0.0406 | 5.0515
14 | 0.7859 | 0.1626 | -0.045 | 4.8333
14.5 | 0.8035 | 0.16976 | -0.0484 | 4.7332
15 | 0.8325 | 0.17574 | -0.0507 | 4.7371
15.5 | 0.8517 | 0.18291 | -0.0543 | 4.6564
16 | 0.8553 | 0.1923 | -0.0602 | 4.4477
16.5 | 0.8733 | 0.19982 | -0.0644 | 4.3704
17 | 0.8926 | 0.20715 | -0.0684 | 4.309
17.5 | 0.9118 | 0.21462 | -0.0726 | 4.2484
18 | 0.9315 | 0.22222 | -0.0768 | 4.1918
18.5 | 0.9546 | 0.22961 | -0.0807 | 4.1575
19 | 0.9599 | 0.24065 | -0.0882 | 3.9888
19.5 | 0.9807 | 0.2489 | -0.0926 | 3.9401
20 | 0.9914 | 0.25978 | -0.0998 | 3.8163

## 17. Re 250k Mach 0.00 (1)
BIGFOIL.COM POLAR EXPORT
NACA63-619 a=0.0
NACA63-619 a=0.0 |  |  |  | Cl Max: | 1.737 | at alpha= | 15 | deg
JavaFoil+Calcfoil stall+Eppler ext transition |  |  |  | L/D Max: | 65.243 | at alpha= | 7 | deg
Re: | 250000 |  |  | Cd Min: | 0.01013 | at alpha= | -2.5 | deg
Mach: | 0 |  |  | Cl=0 at alpha= | -3.0238 | deg
|  |  |  | @ Cl=0.1, Cd= | 0.010486
|  |  |  | @ Cl=0.4, Cd= | 0.011679
|  |  |  | @ Cl=0.6, Cd= | 0.012579
alpha (deg) | Cl | Cd | Cm | Cl/Cd
-19.5 | -0.721 | 0.20322 | -0.005 | -3.548
-19 | -0.737 | 0.18388 | -0.007 | -4.006
-18.5 | -0.751 | 0.17801 | -0.006 | -4.218
-18 | -0.764 | 0.1662 | -0.006 | -4.596
-17.5 | -0.775 | 0.15834 | -0.006 | -4.897
-17 | -0.785 | 0.14966 | -0.006 | -5.247
-16.5 | -0.793 | 0.14128 | -0.006 | -5.614
-16 | -0.799 | 0.13346 | -0.006 | -5.984
-15.5 | -0.803 | 0.12603 | -0.009 | -6.368
-15 | -0.803 | 0.11977 | -0.01 | -6.705
-14.5 | -0.804 | 0.11419 | -0.013 | -7.043
-14 | -0.799 | 0.10747 | -0.014 | -7.436
-13.5 | -0.791 | 0.09914 | -0.015 | -7.981
-13 | -0.781 | 0.09251 | -0.016 | -8.444
-12.5 | -0.766 | 0.08651 | -0.016 | -8.859
-12 | -0.75 | 0.07993 | -0.018 | -9.378
-11.5 | -0.731 | 0.07294 | -0.019 | -10.024
-11 | -0.715 | 0.06315 | -0.022 | -11.323
-10.5 | -0.767 | 0.02764 | -0.029 | -27.741
-10 | -0.742 | 0.02349 | -0.031 | -31.564
-9.5 | -0.707 | 0.02115 | -0.031 | -33.419
-9 | -0.666 | 0.01961 | -0.032 | -33.985
-8.5 | -0.623 | 0.01939 | -0.033 | -32.112
-8 | -0.576 | 0.0176 | -0.034 | -32.715
-7.5 | -0.526 | 0.01672 | -0.034 | -31.466
-7 | -0.474 | 0.016 | -0.035 | -29.603
-6.5 | -0.419 | 0.01537 | -0.036 | -27.254
-6 | -0.363 | 0.01421 | -0.037 | -25.504
-5.5 | -0.307 | 0.01395 | -0.038 | -21.998
-5 | -0.246 | 0.0137 | -0.038 | -17.922
-4.5 | -0.184 | 0.01341 | -0.039 | -13.713
-4 | -0.122 | 0.01323 | -0.04 | -9.207
-3.5 | -0.06 | 0.01304 | -0.04 | -4.571
-3 | 0.003 | 0.01085 | -0.04 | 0.261
-2.5 | 0.065 | 0.01013 | -0.041 | 6.459
-2 | 0.128 | 0.01077 | -0.041 | 11.907
-1.5 | 0.191 | 0.01081 | -0.042 | 17.673
-1 | 0.254 | 0.0109 | -0.042 | 23.274
-0.5 | 0.316 | 0.01101 | -0.043 | 28.725
0 | 0.369 | 0.01156 | -0.043 | 31.907
0.5 | 0.429 | 0.01179 | -0.044 | 36.357
1 | 0.486 | 0.01204 | -0.044 | 40.37
1.5 | 0.545 | 0.01229 | -0.044 | 44.338
2 | 0.604 | 0.0126 | -0.045 | 47.931
2.5 | 0.662 | 0.01291 | -0.045 | 51.267
3 | 0.72 | 0.01327 | -0.046 | 54.236
3.5 | 0.777 | 0.01366 | -0.046 | 56.928
4 | 0.835 | 0.01413 | -0.047 | 59.07
4.5 | 0.892 | 0.01461 | -0.047 | 61.015
5 | 0.948 | 0.01517 | -0.048 | 62.514
5.5 | 1.004 | 0.01576 | -0.048 | 63.706
6 | 1.06 | 0.01642 | -0.049 | 64.552
6.5 | 1.115 | 0.01713 | -0.049 | 65.07
7 | 1.169 | 0.01792 | -0.05 | 65.243
7.5 | 1.223 | 0.01877 | -0.05 | 65.153
8 | 1.276 | 0.01972 | -0.051 | 64.717
8.5 | 1.329 | 0.0208 | -0.051 | 63.874
9 | 1.379 | 0.02203 | -0.052 | 62.6
9.5 | 1.427 | 0.02351 | -0.052 | 60.71
10 | 1.473 | 0.02544 | -0.053 | 57.915
10.5 | 1.517 | 0.02739 | -0.053 | 55.381
11 | 1.558 | 0.02963 | -0.053 | 52.592
11.5 | 1.595 | 0.03245 | -0.054 | 49.168
12 | 1.629 | 0.03654 | -0.054 | 44.574
12.5 | 1.66 | 0.04013 | -0.054 | 41.358
13 | 1.682 | 0.04727 | -0.055 | 35.582
13.5 | 1.706 | 0.05028 | -0.055 | 33.923
14 | 1.724 | 0.05347 | -0.055 | 32.244
14.5 | 1.733 | 0.05685 | -0.056 | 30.487
15 | 1.737 | 0.06044 | -0.056 | 28.742
15.5 | 1.736 | 0.06423 | -0.056 | 27.022
16 | 1.729 | 0.06854 | -0.056 | 25.22
16.5 | 1.716 | 0.07341 | -0.057 | 23.374
17 | 1.699 | 0.07866 | -0.057 | 21.598
17.5 | 1.677 | 0.08355 | -0.057 | 20.07
18 | 1.65 | 0.08911 | -0.057 | 18.52
18.5 | 1.618 | 0.09695 | -0.057 | 16.688
19 | 1.584 | 0.10294 | -0.057 | 15.389
19.5 | 1.545 | 0.1114 | -0.057 | 13.866
20 | 1.5 | 0.12271 | -0.057 | 12.224

## 18. Re 250k Mach 0.00 (2)
BIGFOIL.COM POLAR EXPORT
NACA63-619 a=0.0
NACA63-619 a=0.0 |  |  |  | Cl Max: | 1.4092 | at alpha= | 12 | deg
XFOIL ncrit=9 |  |  |  | L/D Max: | 72.7121 | at alpha= | 9 | deg
Re: | 250000 |  |  | Cd Min: | 0.20501 | at alpha= | -19 | deg
Mach: | 0 |  |  | Cl=0 at alpha= | -3.0045 | deg
|  |  |  | @ Cl=0.1, Cd= | 0.013887
|  |  |  | @ Cl=0.4, Cd= | 0.014231
|  |  |  | @ Cl=0.6, Cd= | 0.014837
alpha (deg) | Cl | Cd | Cm | Cl/Cd
-19 | -0.4766 | 0.20501 | 0.0115 | -2.3248
-18.5 | -0.4585 | 0.19843 | 0.007 | -2.3106
-17.5 | -0.4279 | 0.18305 | -0.0033 | -2.3376
-17 | -0.4064 | 0.17658 | -0.0076 | -2.3015
-16.5 | -0.3906 | 0.16869 | -0.0135 | -2.3155
-15.5 | -0.6353 | 0.08246 | -0.0573 | -7.7043
-15 | -0.712 | 0.06186 | -0.0731 | -11.5099
-14.5 | -0.7526 | 0.05241 | -0.0763 | -14.3599
-14 | -0.7914 | 0.04475 | -0.0768 | -17.6849
-13.5 | -0.781 | 0.0418 | -0.0758 | -18.6842
-13 | -0.7792 | 0.03838 | -0.0741 | -20.3022
-12.5 | -0.7754 | 0.03484 | -0.0715 | -22.256
-12 | -0.767 | 0.03276 | -0.0681 | -23.4127
-11.5 | -0.7486 | 0.03111 | -0.0651 | -24.063
-11 | -0.7263 | 0.02949 | -0.0618 | -24.6287
-10.5 | -0.7009 | 0.02859 | -0.0585 | -24.5156
-10 | -0.6577 | 0.02703 | -0.0578 | -24.3322
-9.5 | -0.616 | 0.02552 | -0.0565 | -24.1379
-9 | -0.5743 | 0.02483 | -0.0551 | -23.1293
-8.5 | -0.5263 | 0.02331 | -0.0547 | -22.5783
-8 | -0.4776 | 0.02205 | -0.0538 | -21.6599
-7.5 | -0.4291 | 0.02049 | -0.0531 | -20.9419
-7 | -0.3824 | 0.01941 | -0.0519 | -19.7012
-6.5 | -0.3371 | 0.01827 | -0.0508 | -18.451
-6 | -0.2908 | 0.01735 | -0.0495 | -16.7608
-5.5 | -0.2457 | 0.01628 | -0.0485 | -15.0921
-5 | -0.2065 | 0.01443 | -0.0469 | -14.3105
-4.5 | -0.1662 | 0.01312 | -0.0453 | -12.6677
-4 | -0.1114 | 0.01309 | -0.0449 | -8.5103
-3.5 | -0.0556 | 0.01325 | -0.0448 | -4.1962
-3 | 0.0005 | 0.01336 | -0.0446 | 0.037425
-2.5 | 0.0555 | 0.01372 | -0.0439 | 4.0452
-2 | 0.1114 | 0.01393 | -0.0437 | 7.9971
-1.5 | 0.1691 | 0.01395 | -0.044 | 12.1219
-1 | 0.2256 | 0.01401 | -0.0445 | 16.1028
-0.5 | 0.2836 | 0.01402 | -0.0449 | 20.2282
0 | 0.3393 | 0.01417 | -0.0452 | 23.945
0.5 | 0.3964 | 0.01422 | -0.0456 | 27.8762
1 | 0.4527 | 0.01439 | -0.0459 | 31.4593
1.5 | 0.5082 | 0.01455 | -0.0462 | 34.9278
2 | 0.5655 | 0.01467 | -0.0464 | 38.5481
2.5 | 0.6173 | 0.01492 | -0.0462 | 41.374
3 | 0.6733 | 0.01499 | -0.0462 | 44.9166
3.5 | 0.7242 | 0.01528 | -0.0457 | 47.3953
4 | 0.7776 | 0.01536 | -0.0454 | 50.625
4.5 | 0.8272 | 0.01563 | -0.0445 | 52.9239
5 | 0.8752 | 0.0157 | -0.0431 | 55.7452
6 | 0.9758 | 0.01599 | -0.0415 | 61.0256
6.5 | 1.0528 | 0.01633 | -0.0466 | 64.4703
7 | 1.1289 | 0.01646 | -0.0516 | 68.5844
7.5 | 1.1666 | 0.01689 | -0.0499 | 69.0705
8 | 1.2158 | 0.01719 | -0.0496 | 70.7272
8.5 | 1.2661 | 0.01743 | -0.0494 | 72.6391
9 | 1.303 | 0.01792 | -0.0473 | 72.7121
9.5 | 1.3362 | 0.01849 | -0.0448 | 72.2661
10 | 1.359 | 0.01923 | -0.0406 | 70.6708
10.5 | 1.3755 | 0.02033 | -0.0363 | 67.6586
11 | 1.3893 | 0.02186 | -0.0324 | 63.5544
11.5 | 1.4006 | 0.02382 | -0.0289 | 58.7993
12 | 1.4092 | 0.02623 | -0.0257 | 53.7247
12.5 | 1.4071 | 0.02963 | -0.0226 | 47.489
13 | 1.4016 | 0.0336 | -0.0198 | 41.7143
13.5 | 1.3968 | 0.03808 | -0.0178 | 36.6807
14 | 1.3914 | 0.04302 | -0.0163 | 32.3431
14.5 | 1.3866 | 0.04828 | -0.0154 | 28.72
15 | 1.3806 | 0.05406 | -0.0151 | 25.5383
15.5 | 1.3744 | 0.06014 | -0.0152 | 22.8533
16 | 1.3676 | 0.06656 | -0.0157 | 20.5469
16.5 | 1.3623 | 0.07316 | -0.0166 | 18.6208
17 | 1.3562 | 0.08007 | -0.0178 | 16.9377

## 19. Re 250k Mach 0.10 (1)
BIGFOIL.COM POLAR EXPORT
NACA63-619 a=0.0
NACA63-619 a=0.0 |  |  |  | Cl Max: | 1.732 | at alpha= | 15 | deg
JavaFoil+Calcfoil stall+Eppler ext transition |  |  |  | L/D Max: | 64.915 | at alpha= | 7 | deg
Re: | 250000 |  |  | Cd Min: | 0.01016 | at alpha= | -2.5 | deg
Mach: | 0.1 |  |  | Cl=0 at alpha= | -3.0238 | deg
|  |  |  | @ Cl=0.1, Cd= | 0.010505
|  |  |  | @ Cl=0.4, Cd= | 0.011728
|  |  |  | @ Cl=0.6, Cd= | 0.012639
alpha (deg) | Cl | Cd | Cm | Cl/Cd
-19 | -0.692 | 0.1889 | -0.008 | -3.663
-18.5 | -0.709 | 0.17993 | -0.007 | -3.943
-18 | -0.726 | 0.17278 | -0.006 | -4.201
-17.5 | -0.741 | 0.16113 | -0.006 | -4.597
-17 | -0.754 | 0.15329 | -0.006 | -4.92
-16.5 | -0.765 | 0.14295 | -0.006 | -5.354
-16 | -0.774 | 0.13496 | -0.006 | -5.738
-15.5 | -0.781 | 0.12829 | -0.009 | -6.091
-15 | -0.784 | 0.12049 | -0.007 | -6.509
-14.5 | -0.785 | 0.11273 | -0.007 | -6.961
-14 | -0.786 | 0.10785 | -0.014 | -7.291
-13.5 | -0.78 | 0.10087 | -0.014 | -7.737
-13 | -0.772 | 0.09408 | -0.015 | -8.202
-12.5 | -0.76 | 0.08771 | -0.016 | -8.663
-12 | -0.745 | 0.08124 | -0.017 | -9.166
-11.5 | -0.727 | 0.07443 | -0.019 | -9.763
-11 | -0.702 | 0.07085 | -0.019 | -9.902
-10.5 | -0.759 | 0.02976 | -0.029 | -25.517
-10 | -0.739 | 0.02428 | -0.031 | -30.451
-9.5 | -0.707 | 0.02154 | -0.032 | -32.821
-9 | -0.667 | 0.0199 | -0.032 | -33.52
-8.5 | -0.624 | 0.01963 | -0.033 | -31.783
-8 | -0.577 | 0.01773 | -0.034 | -32.528
-7.5 | -0.528 | 0.01685 | -0.035 | -31.311
-7 | -0.475 | 0.0161 | -0.035 | -29.519
-6.5 | -0.421 | 0.01546 | -0.036 | -27.196
-6 | -0.364 | 0.01428 | -0.037 | -25.474
-5.5 | -0.306 | 0.01475 | -0.038 | -20.729
-5 | -0.247 | 0.01373 | -0.039 | -17.966
-4.5 | -0.185 | 0.01349 | -0.039 | -13.692
-4 | -0.122 | 0.01328 | -0.04 | -9.218
-3.5 | -0.06 | 0.01314 | -0.04 | -4.557
-3 | 0.003 | 0.01056 | -0.04 | 0.27
-2.5 | 0.066 | 0.01016 | -0.041 | 6.469
-2 | 0.129 | 0.0108 | -0.041 | 11.94
-1.5 | 0.192 | 0.01084 | -0.042 | 17.708
-1 | 0.255 | 0.01092 | -0.042 | 23.343
-0.5 | 0.318 | 0.01105 | -0.043 | 28.779
0 | 0.37 | 0.01161 | -0.043 | 31.908
0.5 | 0.431 | 0.01185 | -0.044 | 36.343
1 | 0.488 | 0.0121 | -0.044 | 40.343
1.5 | 0.547 | 0.01236 | -0.045 | 44.278
2 | 0.606 | 0.01267 | -0.045 | 47.872
2.5 | 0.665 | 0.01299 | -0.046 | 51.185
3 | 0.723 | 0.01336 | -0.046 | 54.128
3.5 | 0.781 | 0.01375 | -0.047 | 56.798
4 | 0.838 | 0.01423 | -0.047 | 58.907
4.5 | 0.895 | 0.01473 | -0.048 | 60.81
5 | 0.952 | 0.01529 | -0.048 | 62.275
5.5 | 1.008 | 0.01589 | -0.049 | 63.461
6 | 1.064 | 0.01657 | -0.049 | 64.243
6.5 | 1.12 | 0.01728 | -0.05 | 64.774
7 | 1.174 | 0.01809 | -0.05 | 64.915
7.5 | 1.228 | 0.01896 | -0.05 | 64.751
8 | 1.281 | 0.01993 | -0.051 | 64.284
8.5 | 1.334 | 0.02103 | -0.051 | 63.442
9 | 1.384 | 0.02227 | -0.052 | 62.171
9.5 | 1.432 | 0.02385 | -0.052 | 60.064
10 | 1.478 | 0.0258 | -0.053 | 57.308
10.5 | 1.522 | 0.02779 | -0.053 | 54.764
11 | 1.563 | 0.03008 | -0.054 | 51.969
11.5 | 1.599 | 0.03341 | -0.054 | 47.873
12 | 1.633 | 0.03729 | -0.054 | 43.78
12.5 | 1.658 | 0.0451 | -0.054 | 36.769
13 | 1.684 | 0.04806 | -0.055 | 35.045
13.5 | 1.707 | 0.05129 | -0.055 | 33.278
14 | 1.723 | 0.05448 | -0.055 | 31.634
14.5 | 1.73 | 0.05793 | -0.056 | 29.87
15 | 1.732 | 0.06166 | -0.056 | 28.089
15.5 | 1.727 | 0.06571 | -0.056 | 26.286
16 | 1.716 | 0.07051 | -0.057 | 24.343
16.5 | 1.701 | 0.07545 | -0.057 | 22.538
17 | 1.679 | 0.08078 | -0.057 | 20.782
17.5 | 1.652 | 0.08623 | -0.057 | 19.164
18 | 1.621 | 0.0921 | -0.057 | 17.599
18.5 | 1.583 | 0.10053 | -0.057 | 15.746
19 | 1.541 | 0.10868 | -0.057 | 14.181
19.5 | 1.498 | 0.11657 | -0.057 | 12.846
20 | 1.443 | 0.13078 | -0.056 | 11.036

## 20. Re 250k Mach 0.10 (2)
BIGFOIL.COM POLAR EXPORT
NACA63-619 a=0.0
NACA63-619 a=0.0 |  |  |  | Cl Max: | 1.4047 | at alpha= | 12 | deg
XFOIL ncrit=9 |  |  |  | L/D Max: | 72.3536 | at alpha= | 9 | deg
Re: | 250000 |  |  | Cd Min: | 0.18373 | at alpha= | -17.5 | deg
Mach: | 0.1 |  |  | Cl=0 at alpha= | -3.0053 | deg
|  |  |  | @ Cl=0.1, Cd= | 0.013945
|  |  |  | @ Cl=0.4, Cd= | 0.014304
|  |  |  | @ Cl=0.6, Cd= | 0.01493
alpha (deg) | Cl | Cd | Cm | Cl/Cd
-17.5 | -0.4263 | 0.18373 | -0.0032 | -2.3203
-17 | -0.4046 | 0.17717 | -0.0078 | -2.2837
-16.5 | -0.3876 | 0.16922 | -0.0146 | -2.2905
-16 | -0.3787 | 0.15915 | -0.022 | -2.3795
-15.5 | -0.5919 | 0.09067 | -0.0534 | -6.5281
-15 | -0.6535 | 0.07066 | -0.0687 | -9.2485
-14.5 | -0.7129 | 0.05762 | -0.075 | -12.3724
-14 | -0.7619 | 0.0481 | -0.0774 | -15.8399
-13.5 | -0.761 | 0.04409 | -0.0769 | -17.2601
-13 | -0.7597 | 0.04048 | -0.0757 | -18.7673
-12.5 | -0.7693 | 0.03581 | -0.0731 | -21.4828
-12 | -0.7524 | 0.03393 | -0.0706 | -22.1751
-11.5 | -0.7405 | 0.03165 | -0.0673 | -23.3965
-11 | -0.7251 | 0.02988 | -0.0633 | -24.2671
-10.5 | -0.6964 | 0.02886 | -0.0605 | -24.1303
-10 | -0.6581 | 0.02738 | -0.059 | -24.0358
-9.5 | -0.6177 | 0.02585 | -0.0575 | -23.8956
-9 | -0.5756 | 0.02505 | -0.0561 | -22.978
-8.5 | -0.5281 | 0.02357 | -0.0555 | -22.4056
-8 | -0.4794 | 0.02228 | -0.0545 | -21.5171
-7.5 | -0.4301 | 0.0207 | -0.0539 | -20.7778
-7 | -0.3833 | 0.01959 | -0.0526 | -19.5661
-6.5 | -0.3375 | 0.01842 | -0.0515 | -18.3225
-6 | -0.2905 | 0.01756 | -0.0502 | -16.5433
-5.5 | -0.2459 | 0.01642 | -0.0491 | -14.9756
-5 | -0.205 | 0.01477 | -0.0475 | -13.8795
-4.5 | -0.1671 | 0.01317 | -0.0457 | -12.6879
-4 | -0.112 | 0.01314 | -0.0452 | -8.5236
-3.5 | -0.056 | 0.0133 | -0.0451 | -4.2105
-3 | 0.0006 | 0.0134 | -0.0449 | 0.044776
-2.5 | 0.0558 | 0.01378 | -0.0442 | 4.0493
-2 | 0.1121 | 0.01399 | -0.0439 | 8.0129
-1.5 | 0.1698 | 0.01403 | -0.0442 | 12.1026
-1 | 0.227 | 0.01408 | -0.0448 | 16.1222
-0.5 | 0.2854 | 0.01411 | -0.0451 | 20.2268
0 | 0.3411 | 0.01425 | -0.0454 | 23.9368
0.5 | 0.3989 | 0.0143 | -0.0458 | 27.8951
1 | 0.455 | 0.0145 | -0.0462 | 31.3793
1.5 | 0.5111 | 0.01463 | -0.0464 | 34.9351
2 | 0.5677 | 0.01479 | -0.0465 | 38.384
2.5 | 0.6206 | 0.01502 | -0.0463 | 41.3182
3 | 0.6777 | 0.01511 | -0.0465 | 44.8511
3.5 | 0.7277 | 0.01541 | -0.0458 | 47.2226
4 | 0.7826 | 0.01547 | -0.0456 | 50.5882
4.5 | 0.8307 | 0.01578 | -0.0445 | 52.6426
5 | 0.881 | 0.01582 | -0.0433 | 55.689
5.5 | 0.9249 | 0.01609 | -0.0413 | 57.4829
6 | 0.9815 | 0.01612 | -0.0415 | 60.8871
6.5 | 1.0569 | 0.01652 | -0.0463 | 63.977
7 | 1.1357 | 0.01665 | -0.0516 | 68.2102
7.5 | 1.1722 | 0.01704 | -0.0496 | 68.7911
8 | 1.2189 | 0.01743 | -0.0489 | 69.9312
8.5 | 1.2687 | 0.0177 | -0.0485 | 71.678
9 | 1.3096 | 0.0181 | -0.0469 | 72.3536
9.5 | 1.3394 | 0.01873 | -0.0437 | 71.5109
10 | 1.3571 | 0.01959 | -0.0389 | 69.2751
10.5 | 1.3729 | 0.02083 | -0.0347 | 65.9097
11 | 1.3869 | 0.02246 | -0.0309 | 61.7498
11.5 | 1.3988 | 0.0245 | -0.0276 | 57.0939
12 | 1.4047 | 0.02718 | -0.0244 | 51.6814
12.5 | 1.4019 | 0.03075 | -0.0213 | 45.5902
13 | 1.3964 | 0.03485 | -0.0187 | 40.0689
13.5 | 1.3908 | 0.03954 | -0.0168 | 35.1745
14 | 1.3857 | 0.04455 | -0.0154 | 31.1044
14.5 | 1.3803 | 0.05006 | -0.0148 | 27.5729
15 | 1.3739 | 0.05596 | -0.0145 | 24.5515
16 | 1.3619 | 0.06863 | -0.0153 | 19.8441
16.5 | 1.3565 | 0.07533 | -0.0163 | 18.0074
17 | 1.3497 | 0.08245 | -0.0177 | 16.3699

## 21. Re 250k Mach 0.25 (1)
BIGFOIL.COM POLAR EXPORT
NACA63-619 a=0.0
NACA63-619 a=0.0 |  |  |  | Cl Max: | 1.708 | at alpha= | 14 | deg
JavaFoil+Calcfoil stall+Eppler ext transition |  |  |  | L/D Max: | 62.925 | at alpha= | 6.5 | deg
Re: | 250000 |  |  | Cd Min: | 0.01095 | at alpha= | -2.5 | deg
Mach: | 0.25 |  |  | Cl=0 at alpha= | -3.0231 | deg
|  |  |  | @ Cl=0.1, Cd= | 0.01096
|  |  |  | @ Cl=0.4, Cd= | 0.012025
|  |  |  | @ Cl=0.6, Cd= | 0.012981
alpha (deg) | Cl | Cd | Cm | Cl/Cd
-17 | -0.468 | 0.183 | -0.008 | -2.56
-16.5 | -0.514 | 0.16295 | -0.009 | -3.156
-16 | -0.556 | 0.15383 | -0.009 | -3.613
-15.5 | -0.593 | 0.14391 | -0.009 | -4.12
-15 | -0.625 | 0.13774 | -0.006 | -4.536
-14.5 | -0.652 | 0.12778 | -0.007 | -5.1
-14 | -0.673 | 0.11716 | -0.007 | -5.744
-13.5 | -0.688 | 0.10829 | -0.006 | -6.357
-13 | -0.698 | 0.10096 | -0.007 | -6.911
-12.5 | -0.701 | 0.09365 | -0.007 | -7.484
-12 | -0.703 | 0.08904 | -0.015 | -7.89
-11.5 | -0.695 | 0.08204 | -0.017 | -8.471
-11 | -0.682 | 0.07533 | -0.018 | -9.052
-10.5 | -0.662 | 0.07083 | -0.018 | -9.346
-10 | -0.651 | 0.05817 | -0.023 | -11.184
-9.5 | -0.7 | 0.02464 | -0.032 | -28.426
-9 | -0.667 | 0.02219 | -0.033 | -30.052
-8.5 | -0.63 | 0.0209 | -0.034 | -30.114
-8 | -0.491 | 0.0525 | -0.018 | -9.35
-7.5 | -0.536 | 0.01756 | -0.035 | -30.518
-7 | -0.484 | 0.01679 | -0.036 | -28.82
-6.5 | -0.429 | 0.01605 | -0.037 | -26.73
-6 | -0.371 | 0.01545 | -0.038 | -24.042
-5.5 | -0.312 | 0.01427 | -0.038 | -21.852
-5 | -0.251 | 0.01474 | -0.039 | -17.035
-4.5 | -0.19 | 0.0138 | -0.04 | -13.746
-4 | -0.126 | 0.01355 | -0.041 | -9.282
-3.5 | -0.062 | 0.01329 | -0.041 | -4.628
-3 | 0.003 | 0.01097 | -0.041 | 0.267
-2.5 | 0.068 | 0.01095 | -0.042 | 6.17
-2 | 0.132 | 0.01097 | -0.042 | 12.075
-1.5 | 0.197 | 0.01101 | -0.043 | 17.916
-1 | 0.262 | 0.01112 | -0.043 | 23.56
-0.5 | 0.327 | 0.01124 | -0.044 | 29.069
0 | 0.379 | 0.01194 | -0.044 | 31.776
0.5 | 0.441 | 0.01219 | -0.045 | 36.171
1 | 0.5 | 0.01248 | -0.045 | 40.071
1.5 | 0.561 | 0.01276 | -0.046 | 43.931
2 | 0.621 | 0.0131 | -0.046 | 47.402
2.5 | 0.681 | 0.01346 | -0.047 | 50.582
3 | 0.74 | 0.01385 | -0.047 | 53.447
3.5 | 0.8 | 0.0143 | -0.048 | 55.936
4 | 0.859 | 0.01483 | -0.048 | 57.903
4.5 | 0.917 | 0.01537 | -0.049 | 59.639
5 | 0.975 | 0.016 | -0.049 | 60.923
5.5 | 1.032 | 0.01666 | -0.05 | 61.956
6 | 1.089 | 0.0174 | -0.05 | 62.617
6.5 | 1.146 | 0.01821 | -0.051 | 62.925
7 | 1.201 | 0.0191 | -0.051 | 62.9
7.5 | 1.256 | 0.0201 | -0.052 | 62.514
8 | 1.31 | 0.02118 | -0.052 | 61.857
8.5 | 1.364 | 0.02241 | -0.053 | 60.855
9 | 1.414 | 0.02392 | -0.053 | 59.113
9.5 | 1.462 | 0.02596 | -0.054 | 56.329
10 | 1.507 | 0.02799 | -0.054 | 53.846
10.5 | 1.549 | 0.03031 | -0.054 | 51.118
11 | 1.588 | 0.033 | -0.055 | 48.129
11.5 | 1.621 | 0.03761 | -0.055 | 43.095
12 | 1.65 | 0.0419 | -0.055 | 39.372
12.5 | 1.671 | 0.0496 | -0.056 | 33.691
13 | 1.69 | 0.05321 | -0.056 | 31.759
13.5 | 1.703 | 0.057 | -0.056 | 29.88
14 | 1.708 | 0.06096 | -0.057 | 28.018
14.5 | 1.699 | 0.065 | -0.057 | 26.137
15 | 1.68 | 0.06988 | -0.057 | 24.047
15.5 | 1.653 | 0.07512 | -0.057 | 22.004
16 | 1.615 | 0.08121 | -0.057 | 19.889
16.5 | 1.568 | 0.08785 | -0.058 | 17.843
17 | 1.508 | 0.09677 | -0.057 | 15.586
17.5 | 1.439 | 0.10743 | -0.057 | 13.394
18 | 1.354 | 0.12336 | -0.056 | 10.973
18.5 | 1.231 | 0.15865 | -0.05 | 7.762
19 | 1.118 | 0.19316 | -0.04 | 5.786

## 22. Re 250k Mach 0.25 (2)
BIGFOIL.COM POLAR EXPORT
NACA63-619 a=0.0
NACA63-619 a=0.0 |  |  |  | Cl Max: | 1.375 | at alpha= | 11.5 | deg
XFOIL ncrit=9 |  |  |  | L/D Max: | 67.5216 | at alpha= | 8 | deg
Re: | 250000 |  |  | Cd Min: | 0.18017 | at alpha= | -17 | deg
Mach: | 0.25 |  |  | Cl=0 at alpha= | -3.0068 | deg
|  |  |  | @ Cl=0.1, Cd= | 0.014289
|  |  |  | @ Cl=0.4, Cd= | 0.01485
|  |  |  | @ Cl=0.6, Cd= | 0.015498
alpha (deg) | Cl | Cd | Cm | Cl/Cd
-17 | -0.3951 | 0.18017 | -0.0089 | -2.1929
-16.5 | -0.3841 | 0.17148 | -0.0176 | -2.2399
-16 | -0.3715 | 0.16418 | -0.0195 | -2.2628
-15.5 | -0.353 | 0.15863 | -0.0209 | -2.2253
-15 | -0.3662 | 0.14747 | -0.029 | -2.4832
-14.5 | -0.3662 | 0.13325 | -0.0329 | -2.7482
-14 | -0.4832 | 0.09155 | -0.0542 | -5.278
-13.5 | -0.5563 | 0.07053 | -0.0687 | -7.8874
-13 | -0.6119 | 0.05746 | -0.0762 | -10.6491
-12.5 | -0.655 | 0.04783 | -0.0795 | -13.6943
-12 | -0.686 | 0.04064 | -0.0793 | -16.8799
-11.5 | -0.6786 | 0.0377 | -0.0775 | -18
-11 | -0.6813 | 0.03373 | -0.0743 | -20.1986
-10.5 | -0.6764 | 0.03123 | -0.0698 | -21.6587
-10 | -0.6534 | 0.02986 | -0.066 | -21.8821
-9.5 | -0.6189 | 0.02821 | -0.0638 | -21.939
-9 | -0.5796 | 0.02647 | -0.0618 | -21.8965
-8.5 | -0.5373 | 0.02513 | -0.0601 | -21.3808
-8 | -0.4878 | 0.02372 | -0.0591 | -20.5649
-7.5 | -0.4362 | 0.02202 | -0.058 | -19.8093
-7 | -0.3864 | 0.02057 | -0.0569 | -18.7846
-6.5 | -0.3372 | 0.01952 | -0.0555 | -17.2746
-6 | -0.2926 | 0.01826 | -0.0538 | -16.0241
-5.5 | -0.2468 | 0.01716 | -0.0521 | -14.3823
-5 | -0.2011 | 0.01605 | -0.0508 | -12.5296
-4.5 | -0.1699 | 0.01355 | -0.0481 | -12.5387
-4 | -0.1155 | 0.01347 | -0.0472 | -8.5746
-3.5 | -0.0577 | 0.01358 | -0.0469 | -4.2489
-3 | 0.0008 | 0.01375 | -0.0466 | 0.058182
-2.5 | 0.0576 | 0.01413 | -0.0459 | 4.0764
-2 | 0.1164 | 0.01435 | -0.0454 | 8.1115
-1.5 | 0.1745 | 0.01448 | -0.0457 | 12.0511
-1 | 0.2347 | 0.01448 | -0.046 | 16.2086
-0.5 | 0.2927 | 0.01463 | -0.0463 | 20.0068
0 | 0.3522 | 0.01467 | -0.0467 | 24.0082
0.5 | 0.4107 | 0.01489 | -0.0471 | 27.5823
1.5 | 0.5278 | 0.01517 | -0.0475 | 34.7924
2 | 0.5816 | 0.01547 | -0.0473 | 37.5953
2.5 | 0.6411 | 0.01556 | -0.0475 | 41.2018
3 | 0.6933 | 0.01595 | -0.0469 | 43.4671
3.5 | 0.7504 | 0.01603 | -0.0467 | 46.8122
4 | 0.801 | 0.0164 | -0.0457 | 48.8415
4.5 | 0.8545 | 0.0165 | -0.0448 | 51.7879
5 | 0.9016 | 0.01685 | -0.0431 | 53.5074
5.5 | 0.95 | 0.01691 | -0.0411 | 56.1798
6 | 0.9994 | 0.01726 | -0.0399 | 57.9027
6.5 | 1.0836 | 0.01736 | -0.045 | 62.4194
7 | 1.1435 | 0.01792 | -0.0474 | 63.8114
7.5 | 1.1914 | 0.01832 | -0.0465 | 65.0328
8 | 1.2478 | 0.01848 | -0.0465 | 67.5216
8.5 | 1.28 | 0.01913 | -0.0433 | 66.9106
9 | 1.3027 | 0.01991 | -0.0388 | 65.4294
9.5 | 1.3201 | 0.02102 | -0.0341 | 62.8021
10 | 1.337 | 0.02252 | -0.0302 | 59.3694
10.5 | 1.351 | 0.02446 | -0.0266 | 55.233
11 | 1.3631 | 0.02679 | -0.0234 | 50.8809
11.5 | 1.375 | 0.02938 | -0.0205 | 46.8005
12 | 1.3741 | 0.03314 | -0.0177 | 41.4635
12.5 | 1.373 | 0.03727 | -0.0154 | 36.8393
13 | 1.3681 | 0.04208 | -0.0136 | 32.5119
13.5 | 1.3604 | 0.04763 | -0.0125 | 28.5618
14 | 1.3547 | 0.05337 | -0.0118 | 25.3832
14.5 | 1.3484 | 0.05957 | -0.0118 | 22.6356
15 | 1.3419 | 0.06608 | -0.0121 | 20.3072
16 | 1.3298 | 0.07989 | -0.0141 | 16.6454
16.5 | 1.323 | 0.08733 | -0.0158 | 15.1494

## 23. Re 250k Mach 0.50 (1)
BIGFOIL.COM POLAR EXPORT
NACA63-619 a=0.0
NACA63-619 a=0.0 |  |  |  | Cl Max: | 1.609 | at alpha= | 10.5 | deg
JavaFoil+Calcfoil stall+Eppler ext transition |  |  |  | L/D Max: | 55.09 | at alpha= | 5.5 | deg
Re: | 250000 |  |  | Cd Min: | 0.01179 | at alpha= | -3 | deg
Mach: | 0.5 |  |  | Cl=0 at alpha= | -3.0211 | deg
|  |  |  | @ Cl=0.1, Cd= | 0.011847
|  |  |  | @ Cl=0.4, Cd= | 0.013049
|  |  |  | @ Cl=0.6, Cd= | 0.01457
alpha (deg) | Cl | Cd | Cm | Cl/Cd
-20 | -0.977 | 0.27087 | -0.015 | -3.605
-19.5 | -0.948 | 0.25797 | -0.015 | -3.675
-19 | -0.92 | 0.25141 | -0.015 | -3.66
-18.5 | -0.892 | 0.25255 | -0.016 | -3.531
-18 | -0.864 | 0.24001 | -0.016 | -3.598
-17.5 | -0.833 | 0.23841 | -0.015 | -3.495
-17 | -0.805 | 0.22943 | -0.016 | -3.507
-16.5 | -0.776 | 0.23076 | -0.016 | -3.363
-16 | -0.748 | 0.21145 | -0.016 | -3.537
-15.5 | -0.719 | 0.2056 | -0.016 | -3.499
-15 | -0.689 | 0.19837 | -0.016 | -3.476
-14.5 | -0.661 | 0.19413 | -0.016 | -3.403
-14 | -0.632 | 0.18094 | -0.016 | -3.494
-13.5 | -0.604 | 0.1874 | -0.016 | -3.221
-13 | -0.575 | 0.17572 | -0.016 | -3.273
-12.5 | -0.546 | 0.16983 | -0.016 | -3.214
-12 | -0.517 | 0.15845 | -0.015 | -3.26
-11.5 | -0.488 | 0.15705 | -0.016 | -3.107
-11 | -0.459 | 0.14839 | -0.016 | -3.095
-10.5 | -0.43 | 0.12849 | -0.014 | -3.346
-10 | -0.401 | 0.11988 | -0.012 | -3.343
-9.5 | -0.372 | 0.10896 | -0.009 | -3.412
-9 | -0.343 | 0.10636 | -0.009 | -3.226
-8.5 | -0.459 | 0.06799 | -0.005 | -6.746
-8 | -0.485 | 0.05874 | -0.009 | -8.264
-7.5 | -0.538 | 0.02671 | -0.037 | -20.145
-7 | -0.51 | 0.02173 | -0.039 | -23.455
-6.5 | -0.387 | 0.04694 | -0.021 | -8.254
-6 | -0.403 | 0.01821 | -0.041 | -22.116
-5.5 | -0.34 | 0.01689 | -0.041 | -20.108
-5 | -0.274 | 0.01663 | -0.042 | -16.459
-4.5 | -0.206 | 0.01601 | -0.043 | -12.889
-4 | -0.138 | 0.01548 | -0.044 | -8.888
-3.5 | -0.068 | 0.01449 | -0.044 | -4.669
-3 | 0.003 | 0.01179 | -0.046 | 0.277
-2.5 | 0.075 | 0.01182 | -0.046 | 6.38
-2 | 0.148 | 0.0119 | -0.047 | 12.449
-1.5 | 0.221 | 0.01195 | -0.047 | 18.459
-1 | 0.293 | 0.01207 | -0.048 | 24.275
-0.5 | 0.365 | 0.0122 | -0.048 | 29.933
0 | 0.419 | 0.01351 | -0.049 | 31.021
0.5 | 0.487 | 0.01387 | -0.049 | 35.138
1 | 0.552 | 0.01425 | -0.05 | 38.716
1.5 | 0.618 | 0.01469 | -0.05 | 42.085
2 | 0.685 | 0.01518 | -0.051 | 45.081
2.5 | 0.751 | 0.01573 | -0.052 | 47.733
3 | 0.816 | 0.01633 | -0.052 | 49.979
3.5 | 0.881 | 0.01702 | -0.053 | 51.771
4 | 0.945 | 0.01779 | -0.053 | 53.138
4.5 | 1.009 | 0.01861 | -0.054 | 54.229
5 | 1.072 | 0.01956 | -0.054 | 54.809
5.5 | 1.135 | 0.02059 | -0.055 | 55.09
6 | 1.196 | 0.02173 | -0.055 | 55.017
6.5 | 1.257 | 0.02308 | -0.056 | 54.439
7 | 1.316 | 0.02457 | -0.056 | 53.556
7.5 | 1.373 | 0.02627 | -0.057 | 52.282
8 | 1.43 | 0.02835 | -0.057 | 50.431
8.5 | 1.484 | 0.03127 | -0.058 | 47.45
9 | 1.529 | 0.03424 | -0.058 | 44.653
9.5 | 1.566 | 0.03785 | -0.059 | 41.373
10 | 1.593 | 0.04374 | -0.059 | 36.425
10.5 | 1.609 | 0.05097 | -0.059 | 31.561
11 | 1.601 | 0.06261 | -0.059 | 25.574
11.5 | 1.562 | 0.07003 | -0.059 | 22.309
12 | 1.45 | 0.07963 | -0.059 | 18.213
12.5 | 0.871 | 0.13755 | -0.02 | 6.329
13 | 0.898 | 0.16663 | -0.024 | 5.39
13.5 | 0.926 | 0.18064 | -0.028 | 5.127
14 | 0.955 | 0.19278 | -0.031 | 4.953
14.5 | 0.982 | 0.20022 | -0.032 | 4.905
15 | 1.011 | 0.21536 | -0.036 | 4.695
15.5 | 1.041 | 0.22189 | -0.038 | 4.69

## 24. Re 250k Mach 0.50 (2)
BIGFOIL.COM POLAR EXPORT
NACA63-619 a=0.0
NACA63-619 a=0.0 |  |  |  | Cl Max: | 0.901 | at alpha= | 6.5 | deg
XFOIL ncrit=9 |  |  |  | L/D Max: | 34.971 | at alpha= | 3 | deg
Re: | 250000 |  |  | Cd Min: | 0.24248 | at alpha= | -20 | deg
Mach: | 0.5 |  |  | Cl=0 at alpha= | -2.9678 | deg
|  |  |  | @ Cl=0.1, Cd= | 0.016233
|  |  |  | @ Cl=0.4, Cd= | 0.017764
|  |  |  | @ Cl=0.6, Cd= | 0.019193
alpha (deg) | Cl | Cd | Cm | Cl/Cd
-20 | -0.5357 | 0.24248 | 0.026 | -2.2093
-19.5 | -0.5088 | 0.23457 | 0.02 | -2.1691
-19 | -0.4848 | 0.22615 | 0.0125 | -2.1437
-18.5 | -0.4595 | 0.21736 | 0.0047 | -2.114
-18 | -0.4271 | 0.21047 | 0.0001 | -2.0293
-17.5 | -0.4094 | 0.20388 | -0.0023 | -2.008
-17 | -0.398 | 0.19639 | -0.0074 | -2.0266
-16 | -0.3538 | 0.18142 | -0.0136 | -1.9502
-15.5 | -0.3371 | 0.17365 | -0.0186 | -1.9413
-15 | -0.3222 | 0.16533 | -0.0233 | -1.9488
-14.5 | -0.2981 | 0.15844 | -0.0259 | -1.8815
-14 | -0.2939 | 0.14925 | -0.0327 | -1.9692
-13.5 | -0.2778 | 0.13835 | -0.036 | -2.008
-13 | -0.269 | 0.12843 | -0.0414 | -2.0945
-12.5 | -0.267 | 0.11796 | -0.0468 | -2.2635
-12 | -0.2685 | 0.10717 | -0.053 | -2.5054
-11.5 | -0.274 | 0.09625 | -0.0592 | -2.8468
-11 | -0.3108 | 0.07902 | -0.0701 | -3.9332
-10.5 | -0.3571 | 0.06361 | -0.0818 | -5.6139
-10 | -0.4035 | 0.05203 | -0.0895 | -7.7551
-9.5 | -0.425 | 0.04494 | -0.0919 | -9.4571
-9 | -0.4449 | 0.039 | -0.0921 | -11.4077
-8.5 | -0.4547 | 0.03459 | -0.0895 | -13.1454
-8 | -0.4612 | 0.03139 | -0.0841 | -14.6926
-7.5 | -0.4359 | 0.02874 | -0.0796 | -15.167
-7 | -0.3915 | 0.02576 | -0.0768 | -15.198
-6.5 | -0.3366 | 0.02363 | -0.0745 | -14.2446
-6 | -0.281 | 0.02197 | -0.0721 | -12.7902
-5.5 | -0.2337 | 0.0205 | -0.0689 | -11.4
-5 | -0.1897 | 0.01929 | -0.0656 | -9.8341
-4.5 | -0.1451 | 0.0181 | -0.0622 | -8.0166
-4 | -0.1074 | 0.01651 | -0.0591 | -6.5051
-3.5 | -0.0666 | 0.01506 | -0.0552 | -4.4223
-3 | -0.0043 | 0.01549 | -0.054 | -0.2776
-2.5 | 0.0625 | 0.01578 | -0.0528 | 3.9607
-2 | 0.1238 | 0.01652 | -0.0512 | 7.4939
-1.5 | 0.1902 | 0.01678 | -0.0506 | 11.3349
-1 | 0.2523 | 0.0171 | -0.0503 | 14.7544
-0.5 | 0.3179 | 0.01723 | -0.0503 | 18.4504
0 | 0.3796 | 0.01765 | -0.05 | 21.5071
0.5 | 0.4403 | 0.01799 | -0.0494 | 24.4747
1 | 0.5033 | 0.01835 | -0.0491 | 27.4278
1.5 | 0.5557 | 0.01904 | -0.0477 | 29.1859
2 | 0.6225 | 0.01927 | -0.0477 | 32.3041
2.5 | 0.6602 | 0.02037 | -0.0444 | 32.4104
3 | 0.7225 | 0.02066 | -0.0435 | 34.971
3.5 | 0.7502 | 0.02188 | -0.0389 | 34.287
4 | 0.748 | 0.02382 | -0.0309 | 31.4022
4.5 | 0.8125 | 0.02365 | -0.0295 | 34.3552
5 | 0.7768 | 0.02749 | -0.0201 | 28.2575
5.5 | 0.8652 | 0.02597 | -0.0196 | 33.3154
6 | 0.8992 | 0.02903 | -0.0213 | 30.9749
6.5 | 0.901 | 0.03318 | -0.0194 | 27.1549

## 25. Re 500k Mach 0.00 (1)
BIGFOIL.COM POLAR EXPORT
NACA63-619 a=0.0
NACA63-619 a=0.0 |  |  |  | Cl Max: | 1.747 | at alpha= | 15 | deg
JavaFoil+Calcfoil stall+Eppler ext transition |  |  |  | L/D Max: | 86.313 | at alpha= | 7 | deg
Re: | 500000 |  |  | Cd Min: | 0.00849 | at alpha= | -2.5 | deg
Mach: | 0 |  |  | Cl=0 at alpha= | -3.0238 | deg
|  |  |  | @ Cl=0.1, Cd= | 0.0085067
|  |  |  | @ Cl=0.4, Cd= | 0.0089398
|  |  |  | @ Cl=0.6, Cd= | 0.0096767
alpha (deg) | Cl | Cd | Cm | Cl/Cd
-16.5 | -0.8 | 0.13266 | -0.013 | -6.027
-16 | -0.806 | 0.12493 | -0.014 | -6.449
-15.5 | -0.81 | 0.11681 | -0.014 | -6.934
-15 | -0.811 | 0.11111 | -0.015 | -7.297
-14.5 | -0.809 | 0.10387 | -0.015 | -7.792
-14 | -0.805 | 0.09721 | -0.016 | -8.285
-13.5 | -0.799 | 0.09032 | -0.017 | -8.844
-13 | -0.791 | 0.0822 | -0.018 | -9.62
-12.5 | -0.78 | 0.07473 | -0.02 | -10.433
-12 | -0.822 | 0.04065 | -0.026 | -20.231
-11.5 | -0.827 | 0.02857 | -0.028 | -28.95
-11 | -0.81 | 0.02409 | -0.029 | -33.605
-10.5 | -0.784 | 0.02117 | -0.03 | -37.038
-10 | -0.751 | 0.01924 | -0.031 | -39.061
-9.5 | -0.714 | 0.0177 | -0.032 | -40.357
-9 | -0.673 | 0.01655 | -0.033 | -40.647
-8.5 | -0.628 | 0.01636 | -0.033 | -38.378
-8 | -0.582 | 0.01471 | -0.034 | -39.546
-7.5 | -0.531 | 0.01407 | -0.035 | -37.741
-7 | -0.478 | 0.01282 | -0.036 | -37.285
-6.5 | -0.424 | 0.01323 | -0.036 | -32.034
-6 | -0.368 | 0.01225 | -0.037 | -30.002
-5.5 | -0.307 | 0.01188 | -0.038 | -25.839
-5 | -0.246 | 0.01155 | -0.038 | -21.267
-4.5 | -0.184 | 0.01138 | -0.039 | -16.151
-4 | -0.122 | 0.01121 | -0.04 | -10.867
-3.5 | -0.06 | 0.01096 | -0.04 | -5.436
-3 | 0.003 | 0.00851 | -0.041 | 0.334
-2.5 | 0.065 | 0.00849 | -0.041 | 7.7
-2 | 0.128 | 0.00852 | -0.042 | 15.051
-1.5 | 0.191 | 0.00858 | -0.043 | 22.268
-1 | 0.254 | 0.00863 | -0.043 | 29.392
-0.5 | 0.316 | 0.00868 | -0.044 | 36.427
0 | 0.375 | 0.00878 | -0.044 | 42.748
0.5 | 0.436 | 0.00917 | -0.044 | 47.542
1 | 0.494 | 0.00935 | -0.045 | 52.825
1.5 | 0.553 | 0.00952 | -0.045 | 58.142
2 | 0.613 | 0.00972 | -0.046 | 63.039
2.5 | 0.672 | 0.00994 | -0.046 | 67.567
3 | 0.73 | 0.01018 | -0.047 | 71.727
3.5 | 0.789 | 0.01049 | -0.047 | 75.173
4 | 0.847 | 0.01085 | -0.048 | 77.988
4.5 | 0.904 | 0.0112 | -0.048 | 80.68
5 | 0.961 | 0.01162 | -0.049 | 82.719
5.5 | 1.018 | 0.01206 | -0.049 | 84.399
6 | 1.074 | 0.01256 | -0.05 | 85.485
6.5 | 1.129 | 0.01312 | -0.05 | 86.065
7 | 1.184 | 0.01372 | -0.051 | 86.313
7.5 | 1.238 | 0.01437 | -0.051 | 86.133
8 | 1.291 | 0.01517 | -0.051 | 85.129
8.5 | 1.344 | 0.01607 | -0.052 | 83.648
9 | 1.394 | 0.01714 | -0.052 | 81.296
9.5 | 1.441 | 0.0185 | -0.053 | 77.902
10 | 1.486 | 0.02034 | -0.053 | 73.065
10.5 | 1.529 | 0.0221 | -0.054 | 69.186
11 | 1.57 | 0.0241 | -0.054 | 65.122
11.5 | 1.606 | 0.02679 | -0.054 | 59.968
12 | 1.639 | 0.03065 | -0.055 | 53.459
12.5 | 1.67 | 0.03403 | -0.055 | 49.067
13 | 1.69 | 0.04104 | -0.055 | 41.189
13.5 | 1.714 | 0.04372 | -0.055 | 39.213
14 | 1.733 | 0.04648 | -0.056 | 37.283
14.5 | 1.743 | 0.04945 | -0.056 | 35.241
15 | 1.747 | 0.05262 | -0.056 | 33.193
15.5 | 1.746 | 0.05596 | -0.057 | 31.191
16 | 1.739 | 0.05965 | -0.057 | 29.15
16.5 | 1.727 | 0.06389 | -0.057 | 27.029
17 | 1.71 | 0.06817 | -0.058 | 25.081
17.5 | 1.688 | 0.07252 | -0.058 | 23.284
18 | 1.663 | 0.07719 | -0.058 | 21.539
18.5 | 1.631 | 0.08325 | -0.058 | 19.596
19 | 1.598 | 0.08814 | -0.058 | 18.134
19.5 | 1.561 | 0.09503 | -0.058 | 16.424
20 | 1.52 | 0.10278 | -0.058 | 14.787

## 26. Re 500k Mach 0.00 (2)
BIGFOIL.COM POLAR EXPORT
NACA63-619 a=0.0
NACA63-619 a=0.0 |  |  |  | Cl Max: | 1.406 | at alpha= | 13 | deg
XFOIL ncrit=9 |  |  |  | L/D Max: | 101.602 | at alpha= | 8 | deg
Re: | 500000 |  |  | Cd Min: | 0.11996 | at alpha= | -19 | deg
Mach: | 0 |  |  | Cl=0 at alpha= | -3.0225 | deg
|  |  |  | @ Cl=0.1, Cd= | 0.0093109
|  |  |  | @ Cl=0.4, Cd= | 0.0096156
|  |  |  | @ Cl=0.6, Cd= | 0.0099343
alpha (deg) | Cl | Cd | Cm | Cl/Cd
-19 | -0.7836 | 0.11996 | -0.0234 | -6.5322
-18.5 | -0.8351 | 0.10067 | -0.0353 | -8.2954
-18 | -0.874 | 0.08501 | -0.045 | -10.2811
-17.5 | -0.9003 | 0.07267 | -0.0526 | -12.3889
-17 | -0.9152 | 0.06315 | -0.0581 | -14.4925
-16.5 | -0.9191 | 0.05461 | -0.0646 | -16.8303
-16 | -0.9274 | 0.04803 | -0.0669 | -19.3088
-15.5 | -0.9341 | 0.04255 | -0.0676 | -21.953
-15 | -0.9315 | 0.03814 | -0.0677 | -24.4232
-14.5 | -0.924 | 0.03438 | -0.0673 | -26.8761
-14 | -0.9121 | 0.0312 | -0.0664 | -29.234
-13.5 | -0.9 | 0.02818 | -0.065 | -31.9375
-13 | -0.8796 | 0.02589 | -0.0634 | -33.9745
-12.5 | -0.8552 | 0.02407 | -0.0617 | -35.5297
-12 | -0.823 | 0.02285 | -0.0601 | -36.0175
-11.5 | -0.7852 | 0.0221 | -0.0589 | -35.5294
-11 | -0.753 | 0.02126 | -0.0568 | -35.4186
-10.5 | -0.7232 | 0.02032 | -0.0539 | -35.5906
-10 | -0.6853 | 0.01964 | -0.0519 | -34.8931
-9.5 | -0.6444 | 0.01872 | -0.0503 | -34.4231
-9 | -0.6009 | 0.0179 | -0.0491 | -33.5698
-8.5 | -0.5527 | 0.01737 | -0.0483 | -31.8192
-8 | -0.5095 | 0.01628 | -0.047 | -31.2961
-7.5 | -0.4595 | 0.01573 | -0.0464 | -29.2117
-7 | -0.4133 | 0.01476 | -0.0455 | -28.0014
-6.5 | -0.3622 | 0.01416 | -0.045 | -25.5791
-6 | -0.3125 | 0.01335 | -0.0445 | -23.4082
-5.5 | -0.2603 | 0.01271 | -0.0442 | -20.4799
-5 | -0.2084 | 0.01199 | -0.044 | -17.3812
-4.5 | -0.1613 | 0.01056 | -0.0436 | -15.2746
-4 | -0.1125 | 0.00946 | -0.0433 | -11.8922
-3.5 | -0.0552 | 0.00929 | -0.0436 | -5.9419
-3 | 0.0026 | 0.00929 | -0.044 | 0.27987
-2.5 | 0.061 | 0.00925 | -0.0446 | 6.5946
-2 | 0.1186 | 0.00934 | -0.0449 | 12.6981
-1.5 | 0.1769 | 0.00938 | -0.0453 | 18.8593
-1 | 0.2356 | 0.00941 | -0.046 | 25.0372
-0.5 | 0.2942 | 0.0095 | -0.0467 | 30.9684
0 | 0.3527 | 0.00951 | -0.0473 | 37.0873
0.5 | 0.4109 | 0.00964 | -0.048 | 42.6245
1 | 0.4693 | 0.00969 | -0.0487 | 48.4314
1.5 | 0.5271 | 0.00978 | -0.0492 | 53.8957
2 | 0.5845 | 0.00991 | -0.0498 | 58.9808
2.5 | 0.6418 | 0.01 | -0.0503 | 64.18
3 | 0.6987 | 0.01018 | -0.0508 | 68.6346
3.5 | 0.7551 | 0.01029 | -0.0512 | 73.3819
4 | 0.8113 | 0.01051 | -0.0516 | 77.1931
5 | 0.9208 | 0.01082 | -0.0519 | 85.1017
5.5 | 0.9736 | 0.01099 | -0.0518 | 88.5896
6 | 1.0254 | 0.01119 | -0.0514 | 91.6354
6.5 | 1.0741 | 0.01136 | -0.0505 | 94.5511
7 | 1.1197 | 0.01157 | -0.0489 | 96.7761
7.5 | 1.1668 | 0.01173 | -0.0477 | 99.4714
8 | 1.2304 | 0.01211 | -0.0506 | 101.602
8.5 | 1.2751 | 0.01259 | -0.0497 | 101.2788
9 | 1.3141 | 0.01318 | -0.0479 | 99.7041
9.5 | 1.3394 | 0.01395 | -0.044 | 96.0143
10 | 1.3622 | 0.01505 | -0.0404 | 90.5116
10.5 | 1.3832 | 0.0165 | -0.0372 | 83.8303
11 | 1.3989 | 0.01843 | -0.0339 | 75.9034
11.5 | 1.4027 | 0.02128 | -0.0302 | 65.9164
12 | 1.4051 | 0.02457 | -0.0269 | 57.1876
12.5 | 1.4047 | 0.0283 | -0.0241 | 49.636
13 | 1.406 | 0.03223 | -0.0219 | 43.624
13.5 | 1.4024 | 0.03691 | -0.02 | 37.9951
14 | 1.4003 | 0.04182 | -0.0187 | 33.484
14.5 | 1.3978 | 0.04702 | -0.0179 | 29.7278
15 | 1.3931 | 0.05272 | -0.0174 | 26.4245
15.5 | 1.3876 | 0.05876 | -0.0174 | 23.6147
16 | 1.3851 | 0.06475 | -0.0178 | 21.3915
16.5 | 1.3808 | 0.07119 | -0.0186 | 19.396
17 | 1.3773 | 0.07774 | -0.0196 | 17.7167
17.5 | 1.3733 | 0.08459 | -0.0211 | 16.2348
18 | 1.3682 | 0.09181 | -0.023 | 14.9025

## 27. Re 500k Mach 0.10 (1)
BIGFOIL.COM POLAR EXPORT
NACA63-619 a=0.0
NACA63-619 a=0.0 |  |  |  | Cl Max: | 1.742 | at alpha= | 15 | deg
JavaFoil+Calcfoil stall+Eppler ext transition |  |  |  | L/D Max: | 85.819 | at alpha= | 7 | deg
Re: | 500000 |  |  | Cd Min: | 0.00847 | at alpha= | 0 | deg
Mach: | 0.1 |  |  | Cl=0 at alpha= | -3.0238 | deg
|  |  |  | @ Cl=0.1, Cd= | 0.008544
|  |  |  | @ Cl=0.4, Cd= | 0.0087528
|  |  |  | @ Cl=0.6, Cd= | 0.0097191
alpha (deg) | Cl | Cd | Cm | Cl/Cd
-16.5 | -0.771 | 0.1352 | -0.013 | -5.702
-16 | -0.781 | 0.12662 | -0.014 | -6.165
-15.5 | -0.788 | 0.1188 | -0.014 | -6.633
-15 | -0.791 | 0.11343 | -0.014 | -6.976
-14.5 | -0.793 | 0.10593 | -0.015 | -7.488
-14 | -0.792 | 0.09885 | -0.016 | -8.008
-13.5 | -0.787 | 0.09233 | -0.017 | -8.524
-13 | -0.78 | 0.08521 | -0.018 | -9.15
-12.5 | -0.77 | 0.07746 | -0.019 | -9.943
-12 | -0.766 | 0.06533 | -0.022 | -11.725
-11.5 | -0.817 | 0.03095 | -0.028 | -26.408
-11 | -0.798 | 0.02704 | -0.029 | -29.526
-10.5 | -0.782 | 0.02169 | -0.03 | -36.052
-10 | -0.75 | 0.01971 | -0.031 | -38.082
-9.5 | -0.714 | 0.01798 | -0.032 | -39.728
-9 | -0.674 | 0.01678 | -0.033 | -40.149
-8.5 | -0.629 | 0.01656 | -0.033 | -37.985
-8 | -0.583 | 0.01485 | -0.034 | -39.29
-7.5 | -0.533 | 0.01419 | -0.035 | -37.544
-7 | -0.48 | 0.0129 | -0.036 | -37.187
-6.5 | -0.425 | 0.01334 | -0.036 | -31.834
-6 | -0.369 | 0.01227 | -0.037 | -30.086
-5.5 | -0.308 | 0.01189 | -0.038 | -25.934
-5 | -0.247 | 0.01166 | -0.039 | -21.161
-4.5 | -0.185 | 0.01141 | -0.039 | -16.194
-4 | -0.122 | 0.01124 | -0.04 | -10.896
-3.5 | -0.06 | 0.01105 | -0.04 | -5.421
-3 | 0.003 | 0.0085 | -0.041 | 0.336
-2.5 | 0.066 | 0.00849 | -0.042 | 7.741
-2 | 0.129 | 0.00859 | -0.042 | 15.015
-1.5 | 0.192 | 0.00859 | -0.043 | 22.336
-1 | 0.255 | 0.00864 | -0.043 | 29.52
-0.5 | 0.318 | 0.00878 | -0.044 | 36.221
0 | 0.377 | 0.00847 | -0.044 | 44.48
0.5 | 0.438 | 0.00922 | -0.044 | 47.479
1 | 0.496 | 0.00939 | -0.045 | 52.838
1.5 | 0.556 | 0.00957 | -0.045 | 58.079
2 | 0.615 | 0.00977 | -0.046 | 62.969
2.5 | 0.675 | 0.00999 | -0.046 | 67.51
3 | 0.733 | 0.01028 | -0.047 | 71.344
3.5 | 0.792 | 0.01057 | -0.047 | 74.965
4 | 0.85 | 0.0109 | -0.048 | 78
4.5 | 0.908 | 0.01129 | -0.048 | 80.392
5 | 0.965 | 0.01172 | -0.049 | 82.385
5.5 | 1.022 | 0.01216 | -0.049 | 84.072
6 | 1.078 | 0.01268 | -0.05 | 85.037
6.5 | 1.134 | 0.01325 | -0.05 | 85.597
7 | 1.189 | 0.01385 | -0.051 | 85.819
7.5 | 1.243 | 0.01452 | -0.051 | 85.596
8 | 1.297 | 0.01534 | -0.052 | 84.552
8.5 | 1.349 | 0.01625 | -0.052 | 83.028
9 | 1.399 | 0.01736 | -0.053 | 80.59
9.5 | 1.446 | 0.01883 | -0.053 | 76.798
10 | 1.491 | 0.02066 | -0.053 | 72.178
10.5 | 1.534 | 0.02247 | -0.054 | 68.276
11 | 1.575 | 0.02453 | -0.054 | 64.207
11.5 | 1.61 | 0.02771 | -0.054 | 58.096
12 | 1.642 | 0.03135 | -0.055 | 52.39
12.5 | 1.666 | 0.03914 | -0.055 | 42.581
13 | 1.693 | 0.04172 | -0.055 | 40.574
13.5 | 1.716 | 0.04461 | -0.056 | 38.455
14 | 1.732 | 0.04737 | -0.056 | 36.569
14.5 | 1.74 | 0.0505 | -0.056 | 34.449
15 | 1.742 | 0.05367 | -0.057 | 32.447
15.5 | 1.737 | 0.05726 | -0.057 | 30.337
16 | 1.727 | 0.06145 | -0.057 | 28.103
16.5 | 1.711 | 0.06556 | -0.057 | 26.101
17 | 1.69 | 0.07003 | -0.058 | 24.13
17.5 | 1.664 | 0.07454 | -0.058 | 22.323
18 | 1.634 | 0.07972 | -0.058 | 20.49
18.5 | 1.597 | 0.08628 | -0.058 | 18.509
19 | 1.557 | 0.09237 | -0.058 | 16.861
19.5 | 1.516 | 0.09814 | -0.059 | 15.442
20 | 1.468 | 0.10669 | -0.058 | 13.764

## 28. Re 500k Mach 0.10 (2)
BIGFOIL.COM POLAR EXPORT
NACA63-619 a=0.0
NACA63-619 a=0.0 |  |  |  | Cl Max: | 1.4019 | at alpha= | 11.5 | deg
XFOIL ncrit=9 |  |  |  | L/D Max: | 100.882 | at alpha= | 8 | deg
Re: | 500000 |  |  | Cd Min: | 0.11406 | at alpha= | -18.5 | deg
Mach: | 0.1 |  |  | Cl=0 at alpha= | -3.0241 | deg
|  |  |  | @ Cl=0.1, Cd= | 0.0093663
|  |  |  | @ Cl=0.4, Cd= | 0.0096422
|  |  |  | @ Cl=0.6, Cd= | 0.0099784
alpha (deg) | Cl | Cd | Cm | Cl/Cd
-18.5 | -0.7745 | 0.11406 | -0.028 | -6.7903
-18 | -0.8258 | 0.09512 | -0.0398 | -8.6817
-17.5 | -0.8617 | 0.08021 | -0.0492 | -10.743
-16.5 | -0.8912 | 0.05903 | -0.0641 | -15.0974
-16 | -0.9043 | 0.05179 | -0.0666 | -17.4609
-15.5 | -0.9151 | 0.04544 | -0.0681 | -20.1386
-15 | -0.916 | 0.04045 | -0.0687 | -22.6452
-14.5 | -0.9116 | 0.03622 | -0.0686 | -25.1684
-14 | -0.9019 | 0.03269 | -0.0679 | -27.5895
-13.5 | -0.8918 | 0.02939 | -0.0667 | -30.3437
-13 | -0.8734 | 0.02686 | -0.0652 | -32.5168
-12.5 | -0.8519 | 0.02472 | -0.0634 | -34.462
-12 | -0.8228 | 0.02324 | -0.0616 | -35.4045
-11.5 | -0.7843 | 0.02243 | -0.0605 | -34.9666
-11 | -0.7513 | 0.02151 | -0.0585 | -34.9279
-10.5 | -0.7194 | 0.02061 | -0.0559 | -34.9054
-10 | -0.6856 | 0.01985 | -0.0533 | -34.539
-9.5 | -0.6434 | 0.01911 | -0.0516 | -33.6682
-9 | -0.602 | 0.01807 | -0.0501 | -33.3149
-8.5 | -0.5544 | 0.0175 | -0.0492 | -31.68
-8 | -0.5107 | 0.01643 | -0.0479 | -31.0834
-7.5 | -0.4611 | 0.01585 | -0.0471 | -29.0915
-7 | -0.4145 | 0.01487 | -0.0462 | -27.8749
-6.5 | -0.3636 | 0.01425 | -0.0456 | -25.5158
-6 | -0.3136 | 0.01343 | -0.045 | -23.3507
-5.5 | -0.2613 | 0.0128 | -0.0447 | -20.4141
-5 | -0.2087 | 0.0121 | -0.0445 | -17.2479
-4.5 | -0.1608 | 0.01077 | -0.044 | -14.9304
-4 | -0.1129 | 0.0095 | -0.0436 | -11.8842
-3.5 | -0.0554 | 0.00933 | -0.0439 | -5.9378
-3 | 0.0028 | 0.00931 | -0.0443 | 0.30075
-2.5 | 0.0615 | 0.00928 | -0.0448 | 6.6272
-2 | 0.1195 | 0.00941 | -0.0451 | 12.6993
-1.5 | 0.1781 | 0.00942 | -0.0456 | 18.9066
-1 | 0.2372 | 0.00947 | -0.0462 | 25.0475
-0.5 | 0.2961 | 0.00953 | -0.0469 | 31.0703
0 | 0.355 | 0.00955 | -0.0476 | 37.1728
0.5 | 0.4136 | 0.00967 | -0.0482 | 42.7715
1 | 0.4723 | 0.00974 | -0.0489 | 48.4908
1.5 | 0.5304 | 0.00985 | -0.0495 | 53.8477
2 | 0.5882 | 0.00996 | -0.05 | 59.0562
2.5 | 0.6459 | 0.01005 | -0.0506 | 64.2687
3 | 0.7031 | 0.01024 | -0.051 | 68.6621
3.5 | 0.7599 | 0.01035 | -0.0515 | 73.4203
4 | 0.8162 | 0.01057 | -0.0518 | 77.2185
4.5 | 0.8714 | 0.01069 | -0.052 | 81.5154
5 | 0.9264 | 0.01093 | -0.0521 | 84.7575
5.5 | 0.9794 | 0.01107 | -0.0519 | 88.4734
6 | 1.0317 | 0.01131 | -0.0515 | 91.2202
6.5 | 1.0802 | 0.01145 | -0.0504 | 94.3406
7 | 1.1257 | 0.01167 | -0.0487 | 96.461
7.5 | 1.1726 | 0.01186 | -0.0474 | 98.8702
8 | 1.2358 | 0.01225 | -0.0501 | 100.8816
8.5 | 1.2798 | 0.01275 | -0.049 | 100.3765
9 | 1.3162 | 0.01335 | -0.0467 | 98.5918
9.5 | 1.3404 | 0.01421 | -0.0427 | 94.3279
10 | 1.3633 | 0.01541 | -0.0392 | 88.4685
10.5 | 1.3835 | 0.01698 | -0.0359 | 81.4782
11 | 1.3972 | 0.01911 | -0.0326 | 73.1136
11.5 | 1.4019 | 0.02201 | -0.029 | 63.6938
12 | 1.4004 | 0.02563 | -0.0256 | 54.6391
12.5 | 1.4014 | 0.02937 | -0.023 | 47.7154
13 | 1.4007 | 0.03359 | -0.0208 | 41.6999
13.5 | 1.3961 | 0.0385 | -0.0191 | 36.2623
14 | 1.3954 | 0.04337 | -0.0179 | 32.1743
14.5 | 1.3907 | 0.04891 | -0.0172 | 28.4339
15 | 1.3854 | 0.05478 | -0.0168 | 25.2903
15.5 | 1.3809 | 0.06085 | -0.017 | 22.6935
16 | 1.3788 | 0.0669 | -0.0174 | 20.6099
16.5 | 1.3759 | 0.07326 | -0.0183 | 18.7811

## 29. Re 500k Mach 0.25 (1)
BIGFOIL.COM POLAR EXPORT
NACA63-619 a=0.0
NACA63-619 a=0.0 |  |  |  | Cl Max: | 1.717 | at alpha= | 14 | deg
JavaFoil+Calcfoil stall+Eppler ext transition |  |  |  | L/D Max: | 83.019 | at alpha= | 7 | deg
Re: | 500000 |  |  | Cd Min: | 0.00853 | at alpha= | -0.5 | deg
Mach: | 0.25 |  |  | Cl=0 at alpha= | -3.0231 | deg
|  |  |  | @ Cl=0.1, Cd= | 0.008675
|  |  |  | @ Cl=0.4, Cd= | 0.0093329
|  |  |  | @ Cl=0.6, Cd= | 0.0099869
alpha (deg) | Cl | Cd | Cm | Cl/Cd
-15 | -0.628 | 0.12358 | -0.013 | -5.083
-14.5 | -0.656 | 0.11565 | -0.014 | -5.671
-14 | -0.678 | 0.11039 | -0.015 | -6.141
-13.5 | -0.693 | 0.10137 | -0.015 | -6.84
-13 | -0.704 | 0.09471 | -0.016 | -7.429
-12.5 | -0.708 | 0.08805 | -0.017 | -8.046
-12 | -0.708 | 0.0807 | -0.018 | -8.774
-11.5 | -0.703 | 0.0733 | -0.02 | -9.587
-11 | -0.695 | 0.06425 | -0.022 | -10.824
-10.5 | -0.734 | 0.03433 | -0.029 | -21.39
-10 | -0.74 | 0.0223 | -0.032 | -33.204
-9.5 | -0.712 | 0.01982 | -0.033 | -35.932
-9 | -0.675 | 0.01837 | -0.033 | -36.757
-8.5 | -0.635 | 0.01668 | -0.034 | -38.085
-8 | -0.591 | 0.01558 | -0.035 | -37.932
-7.5 | -0.541 | 0.01477 | -0.036 | -36.651
-7 | -0.488 | 0.01411 | -0.036 | -34.608
-6.5 | -0.433 | 0.01291 | -0.037 | -33.518
-6 | -0.375 | 0.01285 | -0.038 | -29.193
-5.5 | -0.316 | 0.01225 | -0.039 | -25.84
-5 | -0.253 | 0.01185 | -0.04 | -21.371
-4.5 | -0.19 | 0.01166 | -0.04 | -16.27
-4 | -0.126 | 0.0114 | -0.041 | -11.029
-3.5 | -0.062 | 0.0112 | -0.041 | -5.493
-3 | 0.003 | 0.00867 | -0.042 | 0.338
-2.5 | 0.068 | 0.00866 | -0.043 | 7.795
-2 | 0.132 | 0.00869 | -0.043 | 15.242
-1.5 | 0.197 | 0.00875 | -0.044 | 22.531
-1 | 0.262 | 0.00881 | -0.044 | 29.731
-0.5 | 0.327 | 0.00853 | -0.045 | 38.284
0 | 0.385 | 0.00929 | -0.045 | 41.492
0.5 | 0.448 | 0.00947 | -0.046 | 47.298
1 | 0.508 | 0.00967 | -0.046 | 52.483
1.5 | 0.569 | 0.00987 | -0.047 | 57.675
2 | 0.63 | 0.0101 | -0.047 | 62.35
2.5 | 0.691 | 0.01036 | -0.048 | 66.691
3 | 0.751 | 0.01066 | -0.048 | 70.414
3.5 | 0.811 | 0.01101 | -0.049 | 73.661
4 | 0.87 | 0.01138 | -0.049 | 76.48
4.5 | 0.929 | 0.0118 | -0.05 | 78.75
5 | 0.988 | 0.01225 | -0.05 | 80.596
5.5 | 1.046 | 0.01277 | -0.051 | 81.919
6 | 1.103 | 0.01335 | -0.051 | 82.62
6.5 | 1.16 | 0.01398 | -0.052 | 82.989
7 | 1.216 | 0.01465 | -0.052 | 83.019
7.5 | 1.271 | 0.01547 | -0.052 | 82.179
8 | 1.326 | 0.0164 | -0.053 | 80.838
8.5 | 1.379 | 0.01742 | -0.053 | 79.151
9 | 1.429 | 0.0188 | -0.054 | 75.988
9.5 | 1.475 | 0.02074 | -0.054 | 71.12
10 | 1.519 | 0.02258 | -0.055 | 67.272
10.5 | 1.561 | 0.02471 | -0.055 | 63.192
11 | 1.599 | 0.02718 | -0.055 | 58.853
11.5 | 1.631 | 0.03158 | -0.056 | 51.638
12 | 1.659 | 0.03555 | -0.056 | 46.678
12.5 | 1.679 | 0.04313 | -0.056 | 38.941
13 | 1.698 | 0.04626 | -0.056 | 36.714
13.5 | 1.712 | 0.0496 | -0.057 | 34.517
14 | 1.717 | 0.0531 | -0.057 | 32.339
14.5 | 1.708 | 0.05669 | -0.057 | 30.135
15 | 1.69 | 0.06083 | -0.058 | 27.787
15.5 | 1.663 | 0.06532 | -0.058 | 25.461
16 | 1.626 | 0.07056 | -0.058 | 23.04
16.5 | 1.579 | 0.07608 | -0.058 | 20.756
17 | 1.522 | 0.08319 | -0.058 | 18.297
17.5 | 1.456 | 0.09038 | -0.058 | 16.112
18 | 1.382 | 0.09965 | -0.058 | 13.867
18.5 | 1.299 | 0.10953 | -0.058 | 11.864
19 | 1.207 | 0.12345 | -0.057 | 9.778

## 30. Re 500k Mach 0.25 (2)
BIGFOIL.COM POLAR EXPORT
NACA63-619 a=0.0
NACA63-619 a=0.0 |  |  |  | Cl Max: | 1.3856 | at alpha= | 11 | deg
XFOIL ncrit=9 |  |  |  | L/D Max: | 95.9558 | at alpha= | 8 | deg
Re: | 500000 |  |  | Cd Min: | 0.19893 | at alpha= | -18.5 | deg
Mach: | 0.25 |  |  | Cl=0 at alpha= | -3.0297 | deg
|  |  |  | @ Cl=0.1, Cd= | 0.0095317
|  |  |  | @ Cl=0.4, Cd= | 0.0098867
|  |  |  | @ Cl=0.6, Cd= | 0.010224
alpha (deg) | Cl | Cd | Cm | Cl/Cd
-18.5 | -0.4647 | 0.19893 | 0.0059 | -2.336
-18 | -0.4578 | 0.19088 | 0.0025 | -2.3984
-17.5 | -0.4359 | 0.18567 | 0.0005 | -2.3477
-17 | -0.4191 | 0.1792 | -0.0028 | -2.3387
-16.5 | -0.686 | 0.10117 | -0.0412 | -6.7807
-16 | -0.7314 | 0.08383 | -0.0523 | -8.7248
-15.5 | -0.7718 | 0.06928 | -0.0615 | -11.1403
-15 | -0.7982 | 0.05867 | -0.0674 | -13.6049
-14.5 | -0.8142 | 0.05042 | -0.0712 | -16.1484
-14 | -0.8227 | 0.04386 | -0.0732 | -18.7574
-13.5 | -0.8267 | 0.03831 | -0.0738 | -21.5792
-13 | -0.8247 | 0.03372 | -0.0733 | -24.4573
-12.5 | -0.8128 | 0.0302 | -0.0723 | -26.9139
-12 | -0.7975 | 0.02718 | -0.0705 | -29.3414
-11.5 | -0.7733 | 0.02495 | -0.0686 | -30.994
-11 | -0.7407 | 0.02341 | -0.0668 | -31.6403
-10.5 | -0.7062 | 0.0223 | -0.0648 | -31.6682
-10 | -0.6712 | 0.0213 | -0.0625 | -31.5117
-9.5 | -0.6414 | 0.02027 | -0.0591 | -31.6428
-9 | -0.6031 | 0.01923 | -0.0565 | -31.3625
-8.5 | -0.5597 | 0.01836 | -0.0546 | -30.4847
-8 | -0.5147 | 0.01735 | -0.0529 | -29.6657
-7.5 | -0.4667 | 0.01658 | -0.0515 | -28.1484
-7 | -0.4196 | 0.01558 | -0.0501 | -26.932
-6.5 | -0.3694 | 0.01482 | -0.049 | -24.9258
-6 | -0.319 | 0.01394 | -0.048 | -22.8838
-5.5 | -0.265 | 0.01336 | -0.0474 | -19.8353
-5 | -0.2117 | 0.01257 | -0.0469 | -16.8417
-4.5 | -0.1596 | 0.01167 | -0.0464 | -13.6761
-4 | -0.115 | 0.00979 | -0.0455 | -11.7467
-3.5 | -0.0569 | 0.00957 | -0.0456 | -5.9457
-3 | 0.0036 | 0.00948 | -0.046 | 0.37975
-2.5 | 0.0642 | 0.00949 | -0.0464 | 6.765
-2 | 0.1243 | 0.00956 | -0.0467 | 13.0021
-1.5 | 0.1851 | 0.00965 | -0.0471 | 19.1813
-1 | 0.2458 | 0.00972 | -0.0477 | 25.2881
-0.5 | 0.3067 | 0.00973 | -0.0483 | 31.5211
0 | 0.3676 | 0.00986 | -0.049 | 37.2819
0.5 | 0.4283 | 0.00991 | -0.0497 | 43.219
1 | 0.4886 | 0.01 | -0.0502 | 48.86
1.5 | 0.5486 | 0.01013 | -0.0508 | 54.156
2 | 0.6085 | 0.01024 | -0.0513 | 59.4238
2.5 | 0.6682 | 0.01046 | -0.0518 | 63.8815
3 | 0.7268 | 0.01056 | -0.0522 | 68.8258
3.5 | 0.7856 | 0.01079 | -0.0525 | 72.8082
4 | 0.8427 | 0.01092 | -0.0525 | 77.1703
4.5 | 0.9002 | 0.01114 | -0.0526 | 80.8079
5 | 0.9555 | 0.01134 | -0.0524 | 84.2593
5.5 | 1.0107 | 0.01158 | -0.052 | 87.2798
6 | 1.0626 | 0.01181 | -0.0512 | 89.9746
6.5 | 1.1129 | 0.01209 | -0.0499 | 92.0513
7 | 1.1563 | 0.0123 | -0.0474 | 94.0081
7.5 | 1.2022 | 0.01259 | -0.0454 | 95.4885
8 | 1.2599 | 0.01313 | -0.0466 | 95.9558
8.5 | 1.29 | 0.01384 | -0.0429 | 93.2081
9 | 1.3158 | 0.0149 | -0.0391 | 88.3087
9.5 | 1.3392 | 0.01631 | -0.0357 | 82.1091
10 | 1.3598 | 0.01811 | -0.0324 | 75.0856
10.5 | 1.376 | 0.02036 | -0.0292 | 67.5835
11 | 1.3856 | 0.02322 | -0.026 | 59.6727
11.5 | 1.3854 | 0.02692 | -0.0227 | 51.4636
12 | 1.3817 | 0.03125 | -0.0199 | 44.2144
12.5 | 1.3763 | 0.03613 | -0.0176 | 38.093
13 | 1.3751 | 0.04103 | -0.0161 | 33.5145
13.5 | 1.3675 | 0.04679 | -0.015 | 29.2263
14 | 1.3644 | 0.05246 | -0.0144 | 26.0084
14.5 | 1.3601 | 0.05853 | -0.0142 | 23.2377
15 | 1.3549 | 0.06494 | -0.0145 | 20.8639
15.5 | 1.3496 | 0.07165 | -0.0152 | 18.836
16 | 1.3458 | 0.07846 | -0.0163 | 17.1527

## 31. Re 500k Mach 0.50 (1)
BIGFOIL.COM POLAR EXPORT
NACA63-619 a=0.0
NACA63-619 a=0.0 |  |  |  | Cl Max: | 1.617 | at alpha= | 10.5 | deg
JavaFoil+Calcfoil stall+Eppler ext transition |  |  |  | L/D Max: | 72.184 | at alpha= | 5.5 | deg
Re: | 500000 |  |  | Cd Min: | 0.00887 | at alpha= | -3 | deg
Mach: | 0.5 |  |  | Cl=0 at alpha= | -3.0208 | deg
|  |  |  | @ Cl=0.1, Cd= | 0.0094637
|  |  |  | @ Cl=0.4, Cd= | 0.010166
|  |  |  | @ Cl=0.6, Cd= | 0.011262
alpha (deg) | Cl | Cd | Cm | Cl/Cd
-20 | -0.977 | 0.22573 | -0.015 | -4.327
-19.5 | -0.948 | 0.21964 | -0.015 | -4.317
-19 | -0.92 | 0.21202 | -0.015 | -4.34
-18.5 | -0.892 | 0.21052 | -0.016 | -4.237
-18 | -0.864 | 0.20091 | -0.016 | -4.299
-17.5 | -0.834 | 0.2005 | -0.015 | -4.157
-17 | -0.805 | 0.19202 | -0.016 | -4.191
-16.5 | -0.776 | 0.19116 | -0.016 | -4.06
-16 | -0.748 | 0.17764 | -0.016 | -4.21
-15.5 | -0.72 | 0.17221 | -0.016 | -4.178
-15 | -0.69 | 0.16666 | -0.016 | -4.138
-14.5 | -0.661 | 0.16192 | -0.016 | -4.08
-14 | -0.632 | 0.1557 | -0.016 | -4.061
-13.5 | -0.604 | 0.15308 | -0.016 | -3.943
-13 | -0.575 | 0.14383 | -0.016 | -3.999
-12.5 | -0.546 | 0.14102 | -0.016 | -3.873
-12 | -0.517 | 0.13493 | -0.015 | -3.829
-11.5 | -0.488 | 0.13344 | -0.016 | -3.657
-11 | -0.459 | 0.12364 | -0.016 | -3.715
-10.5 | -0.43 | 0.10931 | -0.015 | -3.934
-10 | -0.401 | 0.10368 | -0.013 | -3.866
-9.5 | -0.372 | 0.08401 | -0.012 | -4.428
-9 | -0.345 | 0.07083 | -0.019 | -4.877
-8.5 | -0.459 | 0.06193 | -0.008 | -7.407
-8 | -0.497 | 0.05144 | -0.025 | -9.669
-7.5 | -0.552 | 0.01949 | -0.039 | -28.328
-7 | -0.514 | 0.01838 | -0.04 | -27.966
-6.5 | -0.464 | 0.01614 | -0.041 | -28.754
-6 | -0.406 | 0.01525 | -0.042 | -26.619
-5.5 | -0.342 | 0.01445 | -0.043 | -23.672
-5 | -0.276 | 0.01374 | -0.043 | -20.069
-4.5 | -0.208 | 0.01216 | -0.044 | -17.094
-4 | -0.139 | 0.01265 | -0.045 | -10.973
-3.5 | -0.069 | 0.01247 | -0.046 | -5.503
-3 | 0.003 | 0.00887 | -0.046 | 0.369
-2.5 | 0.075 | 0.00945 | -0.047 | 7.986
-2 | 0.148 | 0.00949 | -0.047 | 15.602
-1.5 | 0.221 | 0.00953 | -0.048 | 23.149
-1 | 0.293 | 0.00965 | -0.048 | 30.339
-0.5 | 0.365 | 0.00974 | -0.049 | 37.499
0 | 0.425 | 0.01047 | -0.05 | 40.572
0.5 | 0.494 | 0.01075 | -0.05 | 45.965
1 | 0.559 | 0.01106 | -0.051 | 50.538
1.5 | 0.626 | 0.01139 | -0.051 | 55.007
2 | 0.694 | 0.01173 | -0.052 | 59.115
2.5 | 0.76 | 0.01215 | -0.052 | 62.574
3 | 0.827 | 0.01263 | -0.053 | 65.446
3.5 | 0.892 | 0.01317 | -0.053 | 67.746
4 | 0.957 | 0.01371 | -0.054 | 69.818
4.5 | 1.022 | 0.01439 | -0.055 | 71.03
5 | 1.085 | 0.01512 | -0.055 | 71.772
5.5 | 1.148 | 0.01591 | -0.056 | 72.184
6 | 1.211 | 0.01682 | -0.056 | 71.976
6.5 | 1.271 | 0.01792 | -0.057 | 70.957
7 | 1.331 | 0.01915 | -0.057 | 69.487
7.5 | 1.388 | 0.02062 | -0.058 | 67.326
8 | 1.443 | 0.02251 | -0.058 | 64.112
8.5 | 1.496 | 0.02527 | -0.059 | 59.201
9 | 1.541 | 0.028 | -0.059 | 55.017
9.5 | 1.577 | 0.0312 | -0.059 | 50.551
10 | 1.603 | 0.03678 | -0.06 | 43.586
10.5 | 1.617 | 0.04341 | -0.06 | 37.256
11 | 1.609 | 0.0548 | -0.06 | 29.36
11.5 | 1.57 | 0.06132 | -0.06 | 25.603
12 | 1.458 | 0.06948 | -0.06 | 20.99
12.5 | 0.871 | 0.12039 | -0.023 | 7.235
13 | 0.898 | 0.14104 | -0.025 | 6.369
13.5 | 0.926 | 0.15027 | -0.028 | 6.164
14 | 0.955 | 0.16053 | -0.032 | 5.948
14.5 | 0.982 | 0.16693 | -0.033 | 5.884
15 | 1.011 | 0.17832 | -0.036 | 5.672
15.5 | 1.041 | 0.18463 | -0.038 | 5.637

## 32. Re 500k Mach 0.50 (2)
BIGFOIL.COM POLAR EXPORT
NACA63-619 a=0.0
NACA63-619 a=0.0 |  |  |  | Cl Max: | 1.2909 | at alpha= | 11.5 | deg
XFOIL ncrit=9 |  |  |  | L/D Max: | 74.2746 | at alpha= | 5 | deg
Re: | 500000 |  |  | Cd Min: | 0.24153 | at alpha= | -20 | deg
Mach: | 0.5 |  |  | Cl=0 at alpha= | -3.0513 | deg
|  |  |  | @ Cl=0.1, Cd= | 0.010492
|  |  |  | @ Cl=0.4, Cd= | 0.01105
|  |  |  | @ Cl=0.6, Cd= | 0.011599
alpha (deg) | Cl | Cd | Cm | Cl/Cd
-20 | -0.5395 | 0.24153 | 0.0267 | -2.2337
-19.5 | -0.5216 | 0.23533 | 0.0245 | -2.2165
-19 | -0.5008 | 0.22803 | 0.0205 | -2.1962
-18.5 | -0.4871 | 0.21873 | 0.014 | -2.2269
-18 | -0.4605 | 0.21155 | 0.0109 | -2.1768
-17.5 | -0.4363 | 0.20445 | 0.0067 | -2.134
-17 | -0.4147 | 0.19684 | 0.0023 | -2.1068
-16.5 | -0.3937 | 0.18883 | -0.0023 | -2.0849
-16 | -0.3835 | 0.17656 | -0.0085 | -2.1721
-15.5 | -0.3618 | 0.16913 | -0.0124 | -2.1392
-15 | -0.3463 | 0.15991 | -0.0174 | -2.1656
-14.5 | -0.3339 | 0.15016 | -0.0226 | -2.2236
-14 | -0.3273 | 0.13923 | -0.0284 | -2.3508
-13.5 | -0.3219 | 0.12873 | -0.0341 | -2.5006
-13 | -0.3153 | 0.1192 | -0.0395 | -2.6451
-12.5 | -0.3315 | 0.10539 | -0.0474 | -3.1455
-12 | -0.3625 | 0.0902 | -0.0566 | -4.0188
-11.5 | -0.3953 | 0.0751 | -0.0663 | -5.2636
-11 | -0.4401 | 0.05963 | -0.0778 | -7.3805
-10.5 | -0.4755 | 0.04863 | -0.085 | -9.7779
-10 | -0.5114 | 0.03935 | -0.0888 | -12.9962
-9.5 | -0.5258 | 0.03289 | -0.0891 | -15.9866
-8.5 | -0.5063 | 0.02478 | -0.0842 | -20.4318
-8 | -0.4766 | 0.02264 | -0.0808 | -21.0512
-7.5 | -0.4406 | 0.02079 | -0.0772 | -21.1929
-7 | -0.4016 | 0.01942 | -0.073 | -20.6797
-6.5 | -0.3612 | 0.01794 | -0.0688 | -20.1338
-6 | -0.3157 | 0.01671 | -0.0652 | -18.8929
-5.5 | -0.2681 | 0.01555 | -0.062 | -17.2412
-5 | -0.2157 | 0.01459 | -0.0595 | -14.7841
-4.5 | -0.1593 | 0.01375 | -0.0576 | -11.5855
-4 | -0.1015 | 0.01288 | -0.0562 | -7.8804
-3.5 | -0.056 | 0.01094 | -0.0542 | -5.1188
-3 | 0.0064 | 0.0104 | -0.0534 | 0.61538
-2.5 | 0.0756 | 0.01046 | -0.0533 | 7.2275
-2 | 0.1446 | 0.01055 | -0.0534 | 13.7062
-1.5 | 0.2134 | 0.01071 | -0.0533 | 19.9253
-1 | 0.2823 | 0.01083 | -0.0536 | 26.0665
-0.5 | 0.3519 | 0.01091 | -0.0541 | 32.2548
0 | 0.4206 | 0.01111 | -0.0546 | 37.8578
0.5 | 0.4888 | 0.01123 | -0.0549 | 43.5263
1 | 0.5568 | 0.01145 | -0.0552 | 48.6288
1.5 | 0.6234 | 0.01168 | -0.0554 | 53.3733
2 | 0.6913 | 0.01194 | -0.0555 | 57.8978
2.5 | 0.7542 | 0.01223 | -0.055 | 61.668
3 | 0.8199 | 0.01249 | -0.0547 | 65.6445
3.5 | 0.8792 | 0.01288 | -0.0535 | 68.2609
4 | 0.9418 | 0.01321 | -0.0525 | 71.2945
4.5 | 0.9935 | 0.01372 | -0.0501 | 72.4125
5 | 1.0495 | 0.01413 | -0.0479 | 74.2746
5.5 | 1.0783 | 0.01479 | -0.042 | 72.9074
6 | 1.1116 | 0.01566 | -0.0371 | 70.9834
6.5 | 1.1418 | 0.01665 | -0.032 | 68.5766
7 | 1.1605 | 0.01808 | -0.026 | 64.1869
7.5 | 1.2082 | 0.0201 | -0.0266 | 60.1095
8 | 1.2328 | 0.0225 | -0.0235 | 54.7911
8.5 | 1.2517 | 0.02536 | -0.0204 | 49.3573
9 | 1.2661 | 0.02868 | -0.0173 | 44.1457
9.5 | 1.2765 | 0.03251 | -0.0145 | 39.2648
10 | 1.2839 | 0.03688 | -0.0121 | 34.8129
10.5 | 1.2877 | 0.04179 | -0.0102 | 30.8136
11 | 1.29 | 0.04705 | -0.0086 | 27.4176
11.5 | 1.2909 | 0.05264 | -0.0075 | 24.5232
12 | 1.2907 | 0.05868 | -0.0069 | 21.9956
12.5 | 1.2905 | 0.06502 | -0.0067 | 19.8477
13 | 1.2865 | 0.07198 | -0.0072 | 17.873
13.5 | 1.2792 | 0.07956 | -0.0082 | 16.0784
14 | 1.2752 | 0.08718 | -0.0097 | 14.6272
14.5 | 1.2721 | 0.095 | -0.0115 | 13.3905
15 | 1.2684 | 0.10316 | -0.0139 | 12.2955
15.5 | 1.264 | 0.11173 | -0.0169 | 11.313
16 | 1.2571 | 0.12083 | -0.0206 | 10.4039
16.5 | 1.2485 | 0.13047 | -0.025 | 9.5692

## 33. Re 750k Mach 0.00 (1)
BIGFOIL.COM POLAR EXPORT
NACA63-619 a=0.0
NACA63-619 a=0.0 |  |  |  | Cl Max: | 1.752 | at alpha= | 15 | deg
JavaFoil+Calcfoil stall+Eppler ext transition |  |  |  | L/D Max: | 99.102 | at alpha= | 7 | deg
Re: | 750000 |  |  | Cd Min: | 0.00758 | at alpha= | -2 | deg
Mach: | 0 |  |  | Cl=0 at alpha= | -3.0238 | deg
|  |  |  | @ Cl=0.1, Cd= | 0.0075844
|  |  |  | @ Cl=0.4, Cd= | 0.0078533
|  |  |  | @ Cl=0.6, Cd= | 0.0082578
alpha (deg) | Cl | Cd | Cm | Cl/Cd
-17 | -0.794 | 0.13428 | -0.014 | -5.909
-16.5 | -0.802 | 0.12714 | -0.014 | -6.308
-16 | -0.809 | 0.11859 | -0.015 | -6.822
-15.5 | -0.814 | 0.1111 | -0.015 | -7.322
-15 | -0.814 | 0.10563 | -0.016 | -7.71
-14.5 | -0.814 | 0.09786 | -0.017 | -8.32
-14 | -0.811 | 0.09098 | -0.018 | -8.914
-13.5 | -0.806 | 0.08357 | -0.019 | -9.641
-13 | -0.803 | 0.07261 | -0.02 | -11.063
-12.5 | -0.853 | 0.03766 | -0.026 | -22.64
-12 | -0.854 | 0.02834 | -0.028 | -30.131
-11.5 | -0.84 | 0.02399 | -0.029 | -35.001
-11 | -0.817 | 0.02119 | -0.03 | -38.558
-10.5 | -0.789 | 0.01899 | -0.031 | -41.54
-10 | -0.756 | 0.01739 | -0.031 | -43.453
-9.5 | -0.718 | 0.01606 | -0.032 | -44.711
-9 | -0.676 | 0.01505 | -0.033 | -44.923
-8.5 | -0.631 | 0.01414 | -0.033 | -44.623
-8 | -0.585 | 0.01335 | -0.034 | -43.795
-7.5 | -0.534 | 0.01212 | -0.035 | -44.031
-7 | -0.485 | 0.01186 | -0.036 | -40.871
-6.5 | -0.427 | 0.01149 | -0.037 | -37.159
-6 | -0.368 | 0.01111 | -0.037 | -33.078
-5.5 | -0.307 | 0.01086 | -0.038 | -28.26
-5 | -0.246 | 0.01058 | -0.038 | -23.216
-4.5 | -0.184 | 0.0104 | -0.039 | -17.681
-4 | -0.122 | 0.01024 | -0.04 | -11.895
-3.5 | -0.06 | 0.01007 | -0.04 | -5.919
-3 | 0.003 | 0.00762 | -0.041 | 0.373
-2.5 | 0.065 | 0.00759 | -0.041 | 8.612
-2 | 0.128 | 0.00758 | -0.042 | 16.92
-1.5 | 0.191 | 0.00768 | -0.043 | 24.874
-1 | 0.254 | 0.00766 | -0.043 | 33.118
-0.5 | 0.316 | 0.00771 | -0.044 | 41.045
0 | 0.379 | 0.0078 | -0.044 | 48.561
0.5 | 0.442 | 0.00796 | -0.045 | 55.471
1 | 0.502 | 0.00812 | -0.046 | 61.835
1.5 | 0.558 | 0.00761 | -0.046 | 73.341
2 | 0.617 | 0.00852 | -0.046 | 72.461
2.5 | 0.677 | 0.00872 | -0.047 | 77.555
3 | 0.736 | 0.00892 | -0.047 | 82.439
3.5 | 0.794 | 0.00918 | -0.048 | 86.504
4 | 0.852 | 0.00948 | -0.048 | 89.906
4.5 | 0.91 | 0.00981 | -0.049 | 92.79
5 | 0.967 | 0.01016 | -0.049 | 95.205
5.5 | 1.024 | 0.01055 | -0.049 | 97.082
6 | 1.08 | 0.01101 | -0.05 | 98.121
6.5 | 1.136 | 0.0115 | -0.05 | 98.734
7 | 1.191 | 0.01202 | -0.051 | 99.102
7.5 | 1.245 | 0.01268 | -0.051 | 98.216
8 | 1.298 | 0.01344 | -0.052 | 96.613
8.5 | 1.35 | 0.01428 | -0.052 | 94.584
9 | 1.4 | 0.01534 | -0.053 | 91.299
9.5 | 1.447 | 0.01677 | -0.053 | 86.287
10 | 1.492 | 0.01826 | -0.053 | 81.688
10.5 | 1.535 | 0.01983 | -0.054 | 77.417
11 | 1.576 | 0.02161 | -0.054 | 72.946
11.5 | 1.612 | 0.0241 | -0.055 | 66.893
12 | 1.644 | 0.02782 | -0.055 | 59.107
12.5 | 1.675 | 0.03102 | -0.055 | 54.003
13 | 1.695 | 0.0379 | -0.055 | 44.734
13.5 | 1.719 | 0.04041 | -0.056 | 42.552
14 | 1.738 | 0.04298 | -0.056 | 40.441
14.5 | 1.748 | 0.0457 | -0.056 | 38.249
15 | 1.752 | 0.0486 | -0.057 | 36.052
15.5 | 1.751 | 0.05174 | -0.057 | 33.845
16 | 1.745 | 0.05518 | -0.057 | 31.615
16.5 | 1.733 | 0.05908 | -0.058 | 29.325
17 | 1.716 | 0.06295 | -0.058 | 27.254
17.5 | 1.694 | 0.06684 | -0.058 | 25.352
18 | 1.669 | 0.07125 | -0.058 | 23.417
18.5 | 1.638 | 0.07694 | -0.059 | 21.289
19 | 1.605 | 0.0813 | -0.059 | 19.74
19.5 | 1.568 | 0.08714 | -0.059 | 17.991
20 | 1.527 | 0.09472 | -0.059 | 16.116

## 34. Re 750k Mach 0.00 (2)
BIGFOIL.COM POLAR EXPORT
NACA63-619 a=0.0
NACA63-619 a=0.0 |  |  |  | Cl Max: | 1.4181 | at alpha= | 12.5 | deg
XFOIL ncrit=9 |  |  |  | L/D Max: | 117.393 | at alpha= | 8.5 | deg
Re: | 750000 |  |  | Cd Min: | 0.1408 | at alpha= | -20 | deg
Mach: | 0 |  |  | Cl=0 at alpha= | -3.0266 | deg
|  |  |  | @ Cl=0.1, Cd= | 0.0079195
|  |  |  | @ Cl=0.4, Cd= | 0.008097
|  |  |  | @ Cl=0.6, Cd= | 0.0083765
alpha (deg) | Cl | Cd | Cm | Cl/Cd
-20 | -0.7778 | 0.1408 | -0.0095 | -5.5241
-19.5 | -0.8301 | 0.12083 | -0.0216 | -6.87
-19 | -0.8839 | 0.10151 | -0.0334 | -8.7075
-18.5 | -0.9307 | 0.08446 | -0.0439 | -11.0194
-17 | -0.9897 | 0.05262 | -0.0637 | -18.8084
-16 | -1.0017 | 0.04109 | -0.0662 | -24.3782
-15.5 | -0.9985 | 0.03668 | -0.0664 | -27.2219
-15 | -0.9903 | 0.03299 | -0.066 | -30.0182
-14.5 | -0.9787 | 0.02979 | -0.065 | -32.8533
-14 | -0.9693 | 0.0266 | -0.0635 | -36.4398
-13.5 | -0.9529 | 0.02414 | -0.0616 | -39.4739
-13 | -0.9323 | 0.02216 | -0.0594 | -42.0713
-12.5 | -0.9106 | 0.02038 | -0.0567 | -44.6811
-12 | -0.8883 | 0.01886 | -0.0534 | -47.0997
-11.5 | -0.8583 | 0.01799 | -0.0503 | -47.7098
-11 | -0.8155 | 0.01748 | -0.0488 | -46.6533
-10.5 | -0.7685 | 0.01709 | -0.0478 | -44.9678
-10 | -0.7225 | 0.01649 | -0.0469 | -43.8144
-9.5 | -0.6749 | 0.01598 | -0.046 | -42.234
-9 | -0.628 | 0.01526 | -0.0452 | -41.1533
-8.5 | -0.577 | 0.01484 | -0.0447 | -38.8814
-8 | -0.5296 | 0.01399 | -0.0439 | -37.8556
-7.5 | -0.4779 | 0.0135 | -0.0436 | -35.4
-7 | -0.4267 | 0.01283 | -0.0432 | -33.258
-6.5 | -0.3734 | 0.01241 | -0.0431 | -30.0886
-6 | -0.3204 | 0.01179 | -0.043 | -27.1756
-5.5 | -0.2662 | 0.01135 | -0.043 | -23.4537
-5 | -0.2115 | 0.01078 | -0.0431 | -19.6197
-4.5 | -0.1584 | 0.01009 | -0.0432 | -15.6987
-4 | -0.1106 | 0.00855 | -0.043 | -12.9357
-3.5 | -0.0552 | 0.00807 | -0.0433 | -6.8401
-3 | 0.0031 | 0.00797 | -0.0439 | 0.38896
-2.5 | 0.0619 | 0.0079 | -0.0445 | 7.8354
-2 | 0.1205 | 0.00793 | -0.0451 | 15.1955
-1.5 | 0.1793 | 0.0079 | -0.0457 | 22.6962
-1 | 0.2379 | 0.00798 | -0.0464 | 29.812
-0.5 | 0.2972 | 0.00798 | -0.0472 | 37.2431
0 | 0.3563 | 0.00803 | -0.0479 | 44.3711
0.5 | 0.415 | 0.00812 | -0.0487 | 51.1084
1 | 0.4737 | 0.00815 | -0.0494 | 58.1227
1.5 | 0.5318 | 0.0083 | -0.0501 | 64.0723
2 | 0.5905 | 0.00836 | -0.0508 | 70.634
2.5 | 0.6482 | 0.00846 | -0.0515 | 76.6194
3 | 0.7056 | 0.00859 | -0.0521 | 82.142
3.5 | 0.7629 | 0.00869 | -0.0527 | 87.7906
4 | 0.8193 | 0.00888 | -0.0531 | 92.2635
4.5 | 0.8759 | 0.009 | -0.0536 | 97.3222
5 | 0.931 | 0.00923 | -0.0539 | 100.8667
5.5 | 0.9863 | 0.00937 | -0.0542 | 105.2615
6 | 1.0392 | 0.00961 | -0.0542 | 108.1374
6.5 | 1.0918 | 0.00978 | -0.054 | 111.636
7 | 1.1419 | 0.01002 | -0.0535 | 113.9621
7.5 | 1.1878 | 0.01033 | -0.0522 | 114.9855
8 | 1.2289 | 0.01055 | -0.0499 | 116.4834
8.5 | 1.2878 | 0.01097 | -0.0517 | 117.3929
9 | 1.329 | 0.01155 | -0.0502 | 115.0649
9.5 | 1.3556 | 0.01233 | -0.0464 | 109.9432
10 | 1.3775 | 0.01351 | -0.0426 | 101.9615
10.5 | 1.3945 | 0.01519 | -0.0388 | 91.8038
11 | 1.402 | 0.01764 | -0.0348 | 79.4785
11.5 | 1.4089 | 0.02042 | -0.0313 | 68.9961
12 | 1.4126 | 0.02365 | -0.028 | 59.7294
12.5 | 1.4181 | 0.02699 | -0.0254 | 52.5417
13 | 1.4179 | 0.03099 | -0.023 | 45.7535
13.5 | 1.4174 | 0.03537 | -0.0211 | 40.0735
14 | 1.417 | 0.04004 | -0.0197 | 35.3896
14.5 | 1.4159 | 0.04499 | -0.0187 | 31.4714
15 | 1.4134 | 0.05037 | -0.0181 | 28.0604
15.5 | 1.4115 | 0.05594 | -0.0179 | 25.2324
16 | 1.4094 | 0.06172 | -0.0181 | 22.8354
16.5 | 1.4085 | 0.06764 | -0.0186 | 20.8235
17 | 1.4056 | 0.07395 | -0.0195 | 19.0074
17.5 | 1.4007 | 0.08078 | -0.0208 | 17.3397

## 35. Re 750k Mach 0.10 (1)
BIGFOIL.COM POLAR EXPORT
NACA63-619 a=0.0
NACA63-619 a=0.0 |  |  |  | Cl Max: | 1.747 | at alpha= | 15 | deg
JavaFoil+Calcfoil stall+Eppler ext transition |  |  |  | L/D Max: | 98.49 | at alpha= | 7 | deg
Re: | 750000 |  |  | Cd Min: | 0.00759 | at alpha= | -2.5 | deg
Mach: | 0.1 |  |  | Cl=0 at alpha= | -3.0238 | deg
|  |  |  | @ Cl=0.1, Cd= | 0.0076062
|  |  |  | @ Cl=0.4, Cd= | 0.0078764
|  |  |  | @ Cl=0.6, Cd= | 0.0085133
alpha (deg) | Cl | Cd | Cm | Cl/Cd
-17 | -0.762 | 0.13588 | -0.014 | -5.604
-16.5 | -0.773 | 0.1291 | -0.014 | -5.989
-16 | -0.783 | 0.12139 | -0.015 | -6.454
-15.5 | -0.791 | 0.11386 | -0.015 | -6.947
-15 | -0.795 | 0.1078 | -0.016 | -7.371
-14.5 | -0.797 | 0.10028 | -0.016 | -7.95
-14 | -0.796 | 0.09314 | -0.017 | -8.551
-13.5 | -0.793 | 0.086 | -0.018 | -9.219
-13 | -0.787 | 0.07873 | -0.019 | -9.992
-12.5 | -0.827 | 0.04612 | -0.025 | -17.926
-12 | -0.842 | 0.03083 | -0.028 | -27.323
-11.5 | -0.833 | 0.02504 | -0.029 | -33.277
-11 | -0.81 | 0.02281 | -0.03 | -35.5
-10.5 | -0.787 | 0.0194 | -0.031 | -40.586
-10 | -0.755 | 0.01779 | -0.031 | -42.429
-9.5 | -0.718 | 0.01632 | -0.032 | -44.016
-9 | -0.677 | 0.01525 | -0.033 | -44.39
-8.5 | -0.632 | 0.01431 | -0.034 | -44.193
-8 | -0.586 | 0.01347 | -0.034 | -43.551
-7.5 | -0.535 | 0.01223 | -0.035 | -43.772
-7 | -0.483 | 0.0126 | -0.036 | -38.324
-6.5 | -0.429 | 0.01153 | -0.037 | -37.2
-6 | -0.369 | 0.01124 | -0.037 | -32.849
-5.5 | -0.308 | 0.0109 | -0.038 | -28.297
-5 | -0.247 | 0.01066 | -0.039 | -23.141
-4.5 | -0.185 | 0.01044 | -0.039 | -17.692
-4 | -0.122 | 0.01027 | -0.04 | -11.928
-3.5 | -0.06 | 0.01009 | -0.04 | -5.937
-3 | 0.003 | 0.00763 | -0.041 | 0.374
-2.5 | 0.066 | 0.00759 | -0.042 | 8.657
-2 | 0.129 | 0.00762 | -0.042 | 16.911
-1.5 | 0.192 | 0.00769 | -0.043 | 24.949
-1 | 0.255 | 0.00766 | -0.043 | 33.264
-0.5 | 0.318 | 0.00777 | -0.044 | 40.916
0 | 0.381 | 0.00781 | -0.045 | 48.796
0.5 | 0.444 | 0.00803 | -0.045 | 55.246
1 | 0.502 | 0.00816 | -0.045 | 61.429
1.5 | 0.56 | 0.0084 | -0.046 | 66.752
2 | 0.62 | 0.00857 | -0.046 | 72.354
2.5 | 0.68 | 0.00878 | -0.047 | 77.432
3 | 0.739 | 0.00898 | -0.047 | 82.209
3.5 | 0.797 | 0.00924 | -0.048 | 86.284
4 | 0.856 | 0.00955 | -0.048 | 89.568
4.5 | 0.914 | 0.00989 | -0.049 | 92.422
5 | 0.971 | 0.01025 | -0.049 | 94.781
5.5 | 1.028 | 0.01063 | -0.05 | 96.746
6 | 1.085 | 0.01112 | -0.05 | 97.586
6.5 | 1.141 | 0.01162 | -0.051 | 98.216
7 | 1.196 | 0.01214 | -0.051 | 98.49
7.5 | 1.25 | 0.01283 | -0.052 | 97.42
8 | 1.303 | 0.01359 | -0.052 | 95.919
8.5 | 1.356 | 0.01447 | -0.052 | 93.714
9 | 1.406 | 0.01557 | -0.053 | 90.283
9.5 | 1.452 | 0.01707 | -0.053 | 85.074
10 | 1.497 | 0.01856 | -0.054 | 80.648
10.5 | 1.54 | 0.02017 | -0.054 | 76.353
11 | 1.581 | 0.02202 | -0.054 | 71.785
11.5 | 1.616 | 0.025 | -0.055 | 64.635
12 | 1.648 | 0.02845 | -0.055 | 57.909
12.5 | 1.671 | 0.03614 | -0.055 | 46.25
13 | 1.698 | 0.03854 | -0.055 | 44.049
13.5 | 1.72 | 0.04117 | -0.056 | 41.792
14 | 1.738 | 0.04381 | -0.056 | 39.66
14.5 | 1.745 | 0.04668 | -0.056 | 37.382
15 | 1.747 | 0.04967 | -0.057 | 35.175
15.5 | 1.743 | 0.05294 | -0.057 | 32.921
16 | 1.732 | 0.05673 | -0.057 | 30.54
16.5 | 1.717 | 0.06064 | -0.058 | 28.316
17 | 1.696 | 0.06478 | -0.058 | 26.182
17.5 | 1.67 | 0.06882 | -0.058 | 24.268
18 | 1.64 | 0.07367 | -0.059 | 22.257
18.5 | 1.603 | 0.07943 | -0.059 | 20.184
19 | 1.564 | 0.08521 | -0.059 | 18.356
19.5 | 1.523 | 0.09023 | -0.059 | 16.88
20 | 1.476 | 0.09836 | -0.059 | 15.005

## 36. Re 750k Mach 0.10 (2)
BIGFOIL.COM POLAR EXPORT
NACA63-619 a=0.0
NACA63-619 a=0.0 |  |  |  | Cl Max: | 1.414 | at alpha= | 12.5 | deg
XFOIL ncrit=9 |  |  |  | L/D Max: | 116.005 | at alpha= | 8.5 | deg
Re: | 750000 |  |  | Cd Min: | 0.16021 | at alpha= | -20 | deg
Mach: | 0.1 |  |  | Cl=0 at alpha= | -3.0281 | deg
|  |  |  | @ Cl=0.1, Cd= | 0.0079491
|  |  |  | @ Cl=0.4, Cd= | 0.008122
|  |  |  | @ Cl=0.6, Cd= | 0.0084396
alpha (deg) | Cl | Cd | Cm | Cl/Cd
-20 | -0.6985 | 0.16021 | 0.0009 | -4.3599
-19.5 | -0.7683 | 0.135 | -0.014 | -5.6911
-19 | -0.82 | 0.11545 | -0.0259 | -7.1026
-18.5 | -0.8757 | 0.09598 | -0.0379 | -9.1238
-18 | -0.9217 | 0.07945 | -0.0481 | -11.601
-17.5 | -0.9523 | 0.06689 | -0.0557 | -14.2368
-17 | -0.9619 | 0.05752 | -0.0625 | -16.7229
-16.5 | -0.9748 | 0.0503 | -0.065 | -19.3797
-16 | -0.9823 | 0.04409 | -0.0667 | -22.2794
-15.5 | -0.9827 | 0.03908 | -0.0674 | -25.1459
-15 | -0.9775 | 0.03491 | -0.0674 | -28.0006
-14.5 | -0.9688 | 0.0313 | -0.0667 | -30.9521
-14 | -0.9596 | 0.02795 | -0.0654 | -34.3327
-13.5 | -0.9461 | 0.02514 | -0.0636 | -37.6333
-13 | -0.9268 | 0.02295 | -0.0615 | -40.3834
-12.5 | -0.9044 | 0.02111 | -0.059 | -42.8423
-12 | -0.8828 | 0.0194 | -0.0559 | -45.5052
-11.5 | -0.8569 | 0.01821 | -0.0524 | -47.0566
-11 | -0.8174 | 0.01766 | -0.0502 | -46.2854
-10.5 | -0.7702 | 0.01727 | -0.0492 | -44.5976
-10 | -0.725 | 0.01663 | -0.048 | -43.5959
-9.5 | -0.6753 | 0.01624 | -0.0473 | -41.5825
-9 | -0.6302 | 0.0154 | -0.0461 | -40.9221
-8.5 | -0.5795 | 0.01494 | -0.0455 | -38.7885
-8 | -0.5316 | 0.01412 | -0.0447 | -37.6487
-7.5 | -0.4799 | 0.01359 | -0.0442 | -35.3127
-7 | -0.4284 | 0.01294 | -0.0438 | -33.1066
-6.5 | -0.375 | 0.01248 | -0.0436 | -30.0481
-6 | -0.3218 | 0.01186 | -0.0435 | -27.1332
-5.5 | -0.2672 | 0.01141 | -0.0434 | -23.4181
-5 | -0.2121 | 0.01087 | -0.0435 | -19.5124
-4 | -0.1104 | 0.00867 | -0.0434 | -12.7336
-3.5 | -0.0555 | 0.00811 | -0.0436 | -6.8434
-3 | 0.0033 | 0.00799 | -0.0442 | 0.41302
-2.5 | 0.0624 | 0.00793 | -0.0448 | 7.8689
-2 | 0.1215 | 0.00796 | -0.0454 | 15.2638
-1.5 | 0.1806 | 0.00792 | -0.046 | 22.803
-1 | 0.2395 | 0.00802 | -0.0466 | 29.8628
-0.5 | 0.2993 | 0.00801 | -0.0474 | 37.3658
0 | 0.3587 | 0.00808 | -0.0482 | 44.3936
0.5 | 0.4177 | 0.00814 | -0.0489 | 51.3145
1 | 0.4768 | 0.00818 | -0.0497 | 58.2885
1.5 | 0.5353 | 0.00834 | -0.0503 | 64.1847
2.5 | 0.6522 | 0.00852 | -0.0517 | 76.5493
3 | 0.7102 | 0.00863 | -0.0523 | 82.2943
3.5 | 0.7676 | 0.00875 | -0.0528 | 87.7257
4 | 0.8246 | 0.00893 | -0.0533 | 92.3404
4.5 | 0.8814 | 0.00907 | -0.0538 | 97.1775
5 | 0.9369 | 0.00929 | -0.0541 | 100.8504
6 | 1.0457 | 0.00968 | -0.0543 | 108.0269
6.5 | 1.0979 | 0.00988 | -0.054 | 111.1235
7 | 1.1484 | 0.01011 | -0.0534 | 113.5905
7.5 | 1.1946 | 0.01042 | -0.052 | 114.6449
8 | 1.2338 | 0.0107 | -0.0493 | 115.3084
8.5 | 1.2923 | 0.01114 | -0.0509 | 116.0054
9 | 1.33 | 0.01175 | -0.0488 | 113.1915
9.5 | 1.3549 | 0.01265 | -0.0448 | 107.1067
10 | 1.3763 | 0.01397 | -0.0411 | 98.5183
10.5 | 1.3952 | 0.01568 | -0.0376 | 88.9796
11 | 1.4015 | 0.01828 | -0.0336 | 76.6685
11.5 | 1.406 | 0.02129 | -0.03 | 66.0404
12 | 1.4105 | 0.02457 | -0.0269 | 57.4074
12.5 | 1.414 | 0.02812 | -0.0242 | 50.2845
13 | 1.4123 | 0.03238 | -0.0219 | 43.6164
13.5 | 1.4128 | 0.03681 | -0.0202 | 38.3809
14 | 1.4115 | 0.04166 | -0.0188 | 33.8814
14.5 | 1.4089 | 0.04689 | -0.0179 | 30.0469
15 | 1.4064 | 0.05236 | -0.0174 | 26.8602
16 | 1.4019 | 0.06401 | -0.0177 | 21.9013
16.5 | 1.4001 | 0.07014 | -0.0183 | 19.9615
17 | 1.3973 | 0.07658 | -0.0193 | 18.2463
17.5 | 1.3933 | 0.08342 | -0.0207 | 16.7022

## 37. Re 750k Mach 0.25 (1)
BIGFOIL.COM POLAR EXPORT
NACA63-619 a=0.0
NACA63-619 a=0.0 |  |  |  | Cl Max: | 1.722 | at alpha= | 14 | deg
JavaFoil+Calcfoil stall+Eppler ext transition |  |  |  | L/D Max: | 95.056 | at alpha= | 6.5 | deg
Re: | 750000 |  |  | Cd Min: | 0.0077 | at alpha= | -2.5 | deg
Mach: | 0.25 |  |  | Cl=0 at alpha= | -3.0231 | deg
|  |  |  | @ Cl=0.1, Cd= | 0.00772
|  |  |  | @ Cl=0.4, Cd= | 0.008017
|  |  |  | @ Cl=0.6, Cd= | 0.0087341
alpha (deg) | Cl | Cd | Cm | Cl/Cd
-16 | -0.56 | 0.133 | -0.014 | -4.208
-15.5 | -0.597 | 0.12466 | -0.014 | -4.791
-15 | -0.63 | 0.11885 | -0.014 | -5.299
-14.5 | -0.657 | 0.11202 | -0.015 | -5.869
-14 | -0.68 | 0.10454 | -0.016 | -6.5
-13.5 | -0.696 | 0.09734 | -0.016 | -7.149
-13 | -0.706 | 0.09084 | -0.017 | -7.775
-12.5 | -0.712 | 0.08373 | -0.018 | -8.502
-12 | -0.713 | 0.07531 | -0.02 | -9.471
-11.5 | -0.712 | 0.06573 | -0.022 | -10.839
-11 | -0.769 | 0.03059 | -0.029 | -25.134
-10.5 | -0.761 | 0.02468 | -0.031 | -30.836
-10 | -0.746 | 0.01985 | -0.032 | -37.586
-9.5 | -0.716 | 0.01792 | -0.033 | -39.972
-9 | -0.679 | 0.01666 | -0.034 | -40.761
-8.5 | -0.638 | 0.01519 | -0.034 | -42.019
-8 | -0.594 | 0.01413 | -0.035 | -42.05
-7.5 | -0.544 | 0.01339 | -0.036 | -40.622
-7 | -0.491 | 0.01219 | -0.037 | -40.258
-6.5 | -0.435 | 0.01261 | -0.037 | -34.521
-6 | -0.379 | 0.01147 | -0.038 | -33.016
-5.5 | -0.316 | 0.01118 | -0.039 | -28.3
-5 | -0.253 | 0.01084 | -0.04 | -23.371
-4.5 | -0.19 | 0.01068 | -0.04 | -17.758
-4 | -0.126 | 0.01048 | -0.041 | -12
-3.5 | -0.062 | 0.01025 | -0.041 | -6.002
-3 | 0.003 | 0.00774 | -0.042 | 0.378
-2.5 | 0.068 | 0.0077 | -0.043 | 8.77
-2 | 0.132 | 0.00774 | -0.043 | 17.127
-1.5 | 0.197 | 0.00779 | -0.044 | 25.307
-1 | 0.262 | 0.00788 | -0.045 | 33.238
-0.5 | 0.327 | 0.0079 | -0.045 | 41.336
0 | 0.391 | 0.00802 | -0.046 | 48.788
0.5 | 0.452 | 0.008 | -0.046 | 56.505
1 | 0.512 | 0.00847 | -0.046 | 60.382
1.5 | 0.573 | 0.00865 | -0.047 | 66.274
2 | 0.634 | 0.00884 | -0.047 | 71.753
2.5 | 0.695 | 0.00908 | -0.048 | 76.602
3 | 0.756 | 0.00932 | -0.048 | 81.092
3.5 | 0.816 | 0.00961 | -0.049 | 84.88
4 | 0.876 | 0.00996 | -0.049 | 87.91
4.5 | 0.935 | 0.01033 | -0.05 | 90.54
5 | 0.994 | 0.01073 | -0.05 | 92.6
5.5 | 1.052 | 0.01121 | -0.051 | 93.83
6 | 1.11 | 0.01172 | -0.051 | 94.709
6.5 | 1.167 | 0.01228 | -0.052 | 95.056
7 | 1.223 | 0.01288 | -0.052 | 94.928
7.5 | 1.278 | 0.01369 | -0.053 | 93.345
8 | 1.332 | 0.01454 | -0.053 | 91.634
8.5 | 1.385 | 0.01563 | -0.054 | 88.639
9 | 1.435 | 0.01699 | -0.054 | 84.469
9.5 | 1.481 | 0.01867 | -0.055 | 79.327
10 | 1.525 | 0.02032 | -0.055 | 75.067
10.5 | 1.567 | 0.02219 | -0.055 | 70.606
11 | 1.605 | 0.0244 | -0.056 | 65.786
11.5 | 1.636 | 0.02862 | -0.056 | 57.153
12 | 1.664 | 0.0324 | -0.056 | 51.373
12.5 | 1.684 | 0.03984 | -0.056 | 42.278
13 | 1.703 | 0.04274 | -0.057 | 39.848
13.5 | 1.717 | 0.04591 | -0.057 | 37.399
14 | 1.722 | 0.04909 | -0.057 | 35.087
14.5 | 1.714 | 0.05248 | -0.058 | 32.656
15 | 1.696 | 0.05627 | -0.058 | 30.131
15.5 | 1.668 | 0.06034 | -0.058 | 27.65
16 | 1.631 | 0.06517 | -0.058 | 25.032
16.5 | 1.585 | 0.07022 | -0.059 | 22.567
17 | 1.528 | 0.07658 | -0.059 | 19.954
17.5 | 1.463 | 0.08339 | -0.059 | 17.544
18 | 1.389 | 0.09103 | -0.059 | 15.258
18.5 | 1.309 | 0.09906 | -0.059 | 13.211
19 | 1.219 | 0.11004 | -0.059 | 11.079

## 38. Re 750k Mach 0.25 (2)
BIGFOIL.COM POLAR EXPORT
NACA63-619 a=0.0
NACA63-619 a=0.0 |  |  |  | Cl Max: | 1.3945 | at alpha= | 11 | deg
XFOIL ncrit=9 |  |  |  | L/D Max: | 110.951 | at alpha= | 7.5 | deg
Re: | 750000 |  |  | Cd Min: | 0.22078 | at alpha= | -20 | deg
Mach: | 0.25 |  |  | Cl=0 at alpha= | -3.0347 | deg
|  |  |  | @ Cl=0.1, Cd= | 0.0080959
|  |  |  | @ Cl=0.4, Cd= | 0.0082939
|  |  |  | @ Cl=0.6, Cd= | 0.0086053
alpha (deg) | Cl | Cd | Cm | Cl/Cd
-20 | -0.5231 | 0.22078 | 0.0233 | -2.3693
-19.5 | -0.5098 | 0.20995 | 0.0149 | -2.4282
-17.5 | -0.6937 | 0.11991 | -0.0279 | -5.7852
-17 | -0.7433 | 0.10165 | -0.0392 | -7.3123
-16.5 | -0.7948 | 0.08354 | -0.0508 | -9.514
-16 | -0.8365 | 0.06866 | -0.0603 | -12.1832
-15 | -0.8792 | 0.04952 | -0.0702 | -17.7544
-14.5 | -0.8901 | 0.04267 | -0.0724 | -20.8601
-14 | -0.8932 | 0.0372 | -0.073 | -24.0108
-13.5 | -0.8962 | 0.03221 | -0.0727 | -27.8237
-13 | -0.8885 | 0.02842 | -0.0714 | -31.2632
-12.5 | -0.873 | 0.02551 | -0.0695 | -34.2219
-12 | -0.8542 | 0.02297 | -0.0672 | -37.1876
-11.5 | -0.8338 | 0.02078 | -0.0642 | -40.1251
-11 | -0.809 | 0.01906 | -0.0609 | -42.4449
-10.5 | -0.7753 | 0.01801 | -0.0577 | -43.0483
-10 | -0.7326 | 0.01756 | -0.0552 | -41.7198
-9.5 | -0.6858 | 0.01696 | -0.0535 | -40.4363
-9 | -0.6357 | 0.01649 | -0.0522 | -38.5506
-8.5 | -0.5893 | 0.01564 | -0.0506 | -37.679
-8 | -0.538 | 0.01508 | -0.0495 | -35.6764
-7.5 | -0.4893 | 0.01418 | -0.0482 | -34.5063
-7 | -0.435 | 0.01369 | -0.0476 | -31.775
-6.5 | -0.3833 | 0.0129 | -0.0468 | -29.7132
-6 | -0.3286 | 0.01235 | -0.0462 | -26.6073
-5.5 | -0.273 | 0.01175 | -0.0459 | -23.234
-5 | -0.2165 | 0.01125 | -0.0458 | -19.2444
-4.5 | -0.1606 | 0.0106 | -0.0457 | -15.1509
-4 | -0.108 | 0.00951 | -0.0455 | -11.3565
-3.5 | -0.0563 | 0.00832 | -0.0453 | -6.7668
-3 | 0.0042 | 0.00814 | -0.0458 | 0.51597
-2.5 | 0.0652 | 0.00813 | -0.0463 | 8.0197
-2 | 0.1265 | 0.00807 | -0.0469 | 15.6753
-1.5 | 0.1874 | 0.00812 | -0.0475 | 23.0788
-1 | 0.2488 | 0.00815 | -0.0481 | 30.5276
-0.5 | 0.3105 | 0.00821 | -0.0489 | 37.8197
0 | 0.3715 | 0.00828 | -0.0496 | 44.8671
0.5 | 0.4329 | 0.00831 | -0.0504 | 52.0939
1 | 0.4935 | 0.00846 | -0.051 | 58.3333
1.5 | 0.5546 | 0.00853 | -0.0518 | 65.0176
2 | 0.6149 | 0.00863 | -0.0524 | 71.2514
2.5 | 0.6749 | 0.00877 | -0.0529 | 76.9555
3 | 0.7349 | 0.00889 | -0.0535 | 82.6659
3.5 | 0.7939 | 0.00909 | -0.0539 | 87.3377
4 | 0.853 | 0.00923 | -0.0543 | 92.416
4.5 | 0.9104 | 0.00947 | -0.0545 | 96.1352
5 | 0.9682 | 0.00962 | -0.0546 | 100.6445
5.5 | 1.0237 | 0.0099 | -0.0544 | 103.404
6 | 1.0789 | 0.0101 | -0.0541 | 106.8218
6.5 | 1.1313 | 0.01039 | -0.0534 | 108.8835
7 | 1.1796 | 0.01074 | -0.0519 | 109.8324
7.5 | 1.2249 | 0.01104 | -0.0498 | 110.9511
8 | 1.2582 | 0.01139 | -0.0456 | 110.4653
8.5 | 1.3045 | 0.01213 | -0.0449 | 107.5433
9 | 1.3324 | 0.01322 | -0.0414 | 100.7867
9.5 | 1.3572 | 0.01468 | -0.038 | 92.4523
10 | 1.376 | 0.01664 | -0.0345 | 82.6923
10.5 | 1.3892 | 0.01911 | -0.031 | 72.6949
11 | 1.3945 | 0.02228 | -0.0274 | 62.5898
11.5 | 1.3929 | 0.02614 | -0.0239 | 53.2862
12 | 1.3901 | 0.03042 | -0.021 | 45.6969
12.5 | 1.3898 | 0.0349 | -0.0188 | 39.8223
13 | 1.3883 | 0.03976 | -0.0171 | 34.917
13.5 | 1.3832 | 0.04524 | -0.0159 | 30.5747
14 | 1.3805 | 0.05078 | -0.0151 | 27.1859
14.5 | 1.3783 | 0.05655 | -0.0148 | 24.3731
15 | 1.3759 | 0.06257 | -0.0148 | 21.9898
15.5 | 1.3728 | 0.06893 | -0.0153 | 19.9159
16 | 1.3694 | 0.07555 | -0.0162 | 18.1257

## 39. Re 750k Mach 0.50 (1)
BIGFOIL.COM POLAR EXPORT
NACA63-619 a=0.0
NACA63-619 a=0.0 |  |  |  | Cl Max: | 1.622 | at alpha= | 10.5 | deg
JavaFoil+Calcfoil stall+Eppler ext transition |  |  |  | L/D Max: | 82.409 | at alpha= | 5.5 | deg
Re: | 750000 |  |  | Cd Min: | 0.00814 | at alpha= | -2 | deg
Mach: | 0.5 |  |  | Cl=0 at alpha= | -3.0208 | deg
|  |  |  | @ Cl=0.1, Cd= | 0.0082452
|  |  |  | @ Cl=0.4, Cd= | 0.0089667
|  |  |  | @ Cl=0.6, Cd= | 0.0098265
alpha (deg) | Cl | Cd | Cm | Cl/Cd
-20 | -0.977 | 0.21049 | -0.015 | -4.643
-19.5 | -0.948 | 0.20252 | -0.015 | -4.683
-19 | -0.92 | 0.19866 | -0.015 | -4.632
-18.5 | -0.892 | 0.19222 | -0.016 | -4.64
-18 | -0.864 | 0.18892 | -0.016 | -4.572
-17.5 | -0.834 | 0.18264 | -0.016 | -4.565
-17 | -0.805 | 0.17556 | -0.016 | -4.584
-16.5 | -0.776 | 0.17382 | -0.016 | -4.465
-16 | -0.748 | 0.16299 | -0.016 | -4.589
-15.5 | -0.72 | 0.15774 | -0.016 | -4.562
-15 | -0.69 | 0.1515 | -0.016 | -4.554
-14.5 | -0.661 | 0.15148 | -0.016 | -4.362
-14 | -0.632 | 0.14105 | -0.016 | -4.483
-13.5 | -0.604 | 0.14173 | -0.016 | -4.259
-13 | -0.575 | 0.12979 | -0.016 | -4.432
-12.5 | -0.546 | 0.12876 | -0.017 | -4.243
-12 | -0.517 | 0.12128 | -0.016 | -4.26
-11.5 | -0.488 | 0.11964 | -0.016 | -4.079
-11 | -0.459 | 0.11221 | -0.016 | -4.095
-10.5 | -0.43 | 0.10178 | -0.015 | -4.226
-10 | -0.401 | 0.09558 | -0.013 | -4.195
-9.5 | -0.372 | 0.07874 | -0.013 | -4.727
-9 | -0.346 | 0.06641 | -0.02 | -5.21
-8.5 | -0.464 | 0.05869 | -0.022 | -7.909
-8 | -0.566 | 0.02219 | -0.037 | -25.491
-7.5 | -0.555 | 0.01771 | -0.039 | -31.337
-7 | -0.516 | 0.01674 | -0.04 | -30.827
-6.5 | -0.466 | 0.01467 | -0.041 | -31.783
-6 | -0.408 | 0.01384 | -0.042 | -29.451
-5.5 | -0.344 | 0.01312 | -0.043 | -26.203
-5 | -0.277 | 0.0114 | -0.044 | -24.3
-4.5 | -0.209 | 0.0119 | -0.045 | -17.574
-4 | -0.14 | 0.01129 | -0.046 | -12.413
-3.5 | -0.069 | 0.01107 | -0.046 | -6.202
-3 | 0.003 | 0.00827 | -0.047 | 0.395
-2.5 | 0.075 | 0.0083 | -0.048 | 9.086
-2 | 0.148 | 0.00814 | -0.048 | 18.198
-1.5 | 0.221 | 0.00849 | -0.048 | 25.983
-1 | 0.293 | 0.00859 | -0.049 | 34.098
-0.5 | 0.365 | 0.0087 | -0.049 | 41.98
0 | 0.428 | 0.00918 | -0.05 | 46.611
0.5 | 0.497 | 0.00937 | -0.051 | 53.066
1 | 0.562 | 0.00967 | -0.051 | 58.163
1.5 | 0.63 | 0.00995 | -0.052 | 63.384
2 | 0.698 | 0.01026 | -0.052 | 68.033
2.5 | 0.765 | 0.01063 | -0.053 | 71.938
3 | 0.831 | 0.01105 | -0.053 | 75.237
3.5 | 0.897 | 0.01154 | -0.054 | 77.768
4 | 0.963 | 0.01203 | -0.054 | 80.041
4.5 | 1.028 | 0.01262 | -0.055 | 81.398
5 | 1.092 | 0.01329 | -0.055 | 82.118
5.5 | 1.155 | 0.01402 | -0.056 | 82.409
6 | 1.217 | 0.01485 | -0.057 | 81.941
6.5 | 1.278 | 0.0159 | -0.057 | 80.399
7 | 1.337 | 0.01703 | -0.058 | 78.504
7.5 | 1.394 | 0.01854 | -0.058 | 75.202
8 | 1.449 | 0.02049 | -0.058 | 70.725
8.5 | 1.501 | 0.02281 | -0.059 | 65.821
9 | 1.546 | 0.02534 | -0.059 | 61.021
9.5 | 1.583 | 0.02814 | -0.06 | 56.239
10 | 1.608 | 0.03334 | -0.06 | 48.226
10.5 | 1.622 | 0.0397 | -0.06 | 40.862
11 | 1.613 | 0.05074 | -0.06 | 31.791
11.5 | 1.575 | 0.05697 | -0.06 | 27.636
12 | 1.463 | 0.06445 | -0.06 | 22.698
12.5 | 0.872 | 0.11392 | -0.025 | 7.651
13 | 0.898 | 0.12818 | -0.025 | 7.01
13.5 | 0.926 | 0.13649 | -0.028 | 6.786
14 | 0.955 | 0.14613 | -0.032 | 6.535
14.5 | 0.983 | 0.15309 | -0.033 | 6.418
15 | 1.012 | 0.16088 | -0.036 | 6.288
15.5 | 1.041 | 0.16808 | -0.039 | 6.193

## 40. Re 750k Mach 0.50 (2)
BIGFOIL.COM POLAR EXPORT
NACA63-619 a=0.0
NACA63-619 a=0.0 |  |  |  | Cl Max: | 1.3109 | at alpha= | 11.5 | deg
XFOIL ncrit=9 |  |  |  | L/D Max: | 89.5802 | at alpha= | 5 | deg
Re: | 750000 |  |  | Cd Min: | 0.14428 | at alpha= | -14.5 | deg
Mach: | 0.5 |  |  | Cl=0 at alpha= | -3.0799 | deg
|  |  |  | @ Cl=0.1, Cd= | 0.00884
|  |  |  | @ Cl=0.4, Cd= | 0.0091579
|  |  |  | @ Cl=0.6, Cd= | 0.009589
alpha (deg) | Cl | Cd | Cm | Cl/Cd
-14.5 | -0.3569 | 0.14428 | -0.0235 | -2.4737
-14 | -0.3561 | 0.13264 | -0.0299 | -2.6847
-13.5 | -0.3537 | 0.12212 | -0.036 | -2.8963
-13 | -0.3755 | 0.10763 | -0.0447 | -3.4888
-12.5 | -0.406 | 0.0929 | -0.0541 | -4.3703
-12 | -0.4594 | 0.07537 | -0.0658 | -6.0953
-11.5 | -0.4846 | 0.06218 | -0.0753 | -7.7935
-11 | -0.5161 | 0.05079 | -0.0832 | -10.1614
-10.5 | -0.5492 | 0.04128 | -0.088 | -13.3043
-10 | -0.5819 | 0.03304 | -0.0896 | -17.612
-9.5 | -0.5869 | 0.02762 | -0.088 | -21.2491
-9 | -0.5791 | 0.02343 | -0.0846 | -24.7162
-8.5 | -0.5492 | 0.02085 | -0.081 | -26.3405
-8 | -0.5082 | 0.01927 | -0.0777 | -26.3726
-7.5 | -0.4665 | 0.01791 | -0.0742 | -26.0469
-7 | -0.4342 | 0.01668 | -0.069 | -26.0312
-6.5 | -0.3869 | 0.01566 | -0.0654 | -24.7063
-6 | -0.3402 | 0.01455 | -0.062 | -23.3814
-5.5 | -0.2851 | 0.01365 | -0.0595 | -20.8864
-5 | -0.2292 | 0.0128 | -0.0574 | -17.9062
-4.5 | -0.1673 | 0.0121 | -0.0561 | -13.8264
-4 | -0.1046 | 0.01151 | -0.0552 | -9.0877
-3.5 | -0.0447 | 0.01055 | -0.0543 | -4.237
-3 | 0.0085 | 0.00896 | -0.0531 | 0.94866
-2.5 | 0.0778 | 0.00884 | -0.0533 | 8.8009
-2 | 0.1483 | 0.00884 | -0.0536 | 16.776
-1.5 | 0.2179 | 0.00893 | -0.0539 | 24.4009
-1 | 0.2883 | 0.00899 | -0.0544 | 32.069
-0.5 | 0.3581 | 0.00911 | -0.0549 | 39.3085
0 | 0.428 | 0.00919 | -0.0555 | 46.5724
0.5 | 0.4976 | 0.00932 | -0.056 | 53.3906
1 | 0.5663 | 0.00952 | -0.0564 | 59.4853
1.5 | 0.6347 | 0.00966 | -0.0567 | 65.7039
2 | 0.702 | 0.00992 | -0.0569 | 70.7661
2.5 | 0.7689 | 0.01012 | -0.0569 | 75.9783
3.5 | 0.8977 | 0.01069 | -0.0558 | 83.9757
4 | 0.9587 | 0.01105 | -0.0547 | 86.7602
4.5 | 1.0161 | 0.01142 | -0.0529 | 88.9755
5 | 1.0669 | 0.01191 | -0.05 | 89.5802
5.5 | 1.1031 | 0.01252 | -0.045 | 88.107
6 | 1.1398 | 0.01346 | -0.0406 | 84.6805
7 | 1.2025 | 0.01608 | -0.0317 | 74.7823
7.5 | 1.2248 | 0.01773 | -0.0263 | 69.0807
8 | 1.2686 | 0.02014 | -0.0265 | 62.9891
8.5 | 1.287 | 0.02307 | -0.0231 | 55.7867
9 | 1.2976 | 0.0266 | -0.0196 | 48.782
9.5 | 1.307 | 0.03053 | -0.0165 | 42.8104
10 | 1.3107 | 0.03511 | -0.0138 | 37.3312
10.5 | 1.3107 | 0.04018 | -0.0115 | 32.6207
11 | 1.3095 | 0.04562 | -0.0097 | 28.7045
11.5 | 1.3109 | 0.05119 | -0.0085 | 25.6085
12 | 1.3097 | 0.05725 | -0.0077 | 22.8769
12.5 | 1.3049 | 0.06389 | -0.0075 | 20.4242
13 | 1.2963 | 0.07121 | -0.0079 | 18.2039
13.5 | 1.2929 | 0.07839 | -0.0087 | 16.4932
14 | 1.2905 | 0.08578 | -0.01 | 15.0443
14.5 | 1.2886 | 0.09342 | -0.0117 | 13.7936
15 | 1.285 | 0.10151 | -0.014 | 12.6589
15.5 | 1.2803 | 0.11006 | -0.0169 | 11.6327
16 | 1.2719 | 0.1193 | -0.0206 | 10.6614
16.5 | 1.2651 | 0.12865 | -0.0248 | 9.8337

## 41. Re 1M Mach 0.00 (1)
BIGFOIL.COM POLAR EXPORT
NACA63-619 a=0.0
NACA63-619 a=0.0 |  |  |  | Cl Max: | 1.756 | at alpha= | 15 | deg
JavaFoil+Calcfoil stall+Eppler ext transition |  |  |  | L/D Max: | 106.74 | at alpha= | 6.5 | deg
Re: | 1000000 |  |  | Cd Min: | 0.00713 | at alpha= | -2.5 | deg
Mach: | 0 |  |  | Cl=0 at alpha= | -3.0238 | deg
|  |  |  | @ Cl=0.1, Cd= | 0.00713
|  |  |  | @ Cl=0.4, Cd= | 0.0073667
|  |  |  | @ Cl=0.6, Cd= | 0.0075563
alpha (deg) | Cl | Cd | Cm | Cl/Cd
-17.5 | -0.785 | 0.13741 | -0.014 | -5.711
-17 | -0.795 | 0.1296 | -0.014 | -6.136
-16.5 | -0.804 | 0.12298 | -0.015 | -6.538
-16 | -0.812 | 0.11411 | -0.016 | -7.114
-15.5 | -0.817 | 0.10691 | -0.016 | -7.638
-15 | -0.818 | 0.10097 | -0.017 | -8.098
-14.5 | -0.818 | 0.09399 | -0.017 | -8.698
-14 | -0.816 | 0.08643 | -0.018 | -9.436
-13.5 | -0.814 | 0.0768 | -0.02 | -10.6
-13 | -0.863 | 0.04149 | -0.025 | -20.807
-12.5 | -0.871 | 0.03028 | -0.027 | -28.767
-12 | -0.863 | 0.02503 | -0.028 | -34.465
-11.5 | -0.845 | 0.02186 | -0.029 | -38.653
-11 | -0.821 | 0.01955 | -0.03 | -42.006
-10.5 | -0.792 | 0.01766 | -0.031 | -44.871
-10 | -0.758 | 0.01622 | -0.031 | -46.748
-9.5 | -0.721 | 0.01502 | -0.032 | -47.987
-9 | -0.678 | 0.0141 | -0.033 | -48.104
-8.5 | -0.633 | 0.01325 | -0.034 | -47.771
-8 | -0.587 | 0.01185 | -0.034 | -49.569
-7.5 | -0.537 | 0.01224 | -0.035 | -43.853
-7 | -0.485 | 0.01115 | -0.036 | -43.478
-6.5 | -0.427 | 0.01079 | -0.037 | -39.571
-6 | -0.368 | 0.01053 | -0.037 | -34.91
-5.5 | -0.307 | 0.01023 | -0.038 | -30.005
-5 | -0.246 | 0.01 | -0.038 | -24.547
-4.5 | -0.184 | 0.00986 | -0.039 | -18.655
-4 | -0.122 | 0.00969 | -0.04 | -12.581
-3.5 | -0.06 | 0.00955 | -0.04 | -6.243
-3 | 0.003 | 0.00714 | -0.041 | 0.397
-2.5 | 0.065 | 0.00713 | -0.041 | 9.172
-2 | 0.128 | 0.00713 | -0.042 | 17.997
-1.5 | 0.191 | 0.00719 | -0.043 | 26.554
-1 | 0.254 | 0.00718 | -0.043 | 35.315
-0.5 | 0.316 | 0.00723 | -0.044 | 43.763
0 | 0.379 | 0.00732 | -0.044 | 51.796
0.5 | 0.442 | 0.00746 | -0.045 | 59.194
1 | 0.502 | 0.00758 | -0.046 | 66.179
1.5 | 0.564 | 0.00767 | -0.046 | 73.556
2 | 0.621 | 0.00749 | -0.046 | 82.935
2.5 | 0.68 | 0.00811 | -0.047 | 83.852
3 | 0.739 | 0.00832 | -0.047 | 88.752
3.5 | 0.797 | 0.00858 | -0.048 | 92.923
4 | 0.855 | 0.00883 | -0.048 | 96.871
4.5 | 0.913 | 0.00912 | -0.049 | 100.108
5 | 0.971 | 0.00944 | -0.049 | 102.762
5.5 | 1.027 | 0.00983 | -0.05 | 104.49
6 | 1.084 | 0.01024 | -0.05 | 105.858
6.5 | 1.14 | 0.01068 | -0.051 | 106.74
7 | 1.195 | 0.01124 | -0.051 | 106.235
7.5 | 1.249 | 0.01187 | -0.052 | 105.228
8 | 1.302 | 0.01261 | -0.052 | 103.214
8.5 | 1.354 | 0.01354 | -0.052 | 99.942
9 | 1.403 | 0.01474 | -0.053 | 95.126
9.5 | 1.449 | 0.0161 | -0.053 | 89.997
10 | 1.494 | 0.01746 | -0.054 | 85.586
10.5 | 1.538 | 0.01898 | -0.054 | 81.011
11 | 1.579 | 0.02072 | -0.054 | 76.172
11.5 | 1.615 | 0.02324 | -0.055 | 69.48
12 | 1.648 | 0.02611 | -0.055 | 63.138
12.5 | 1.679 | 0.02909 | -0.055 | 57.707
13 | 1.699 | 0.03586 | -0.055 | 47.373
13.5 | 1.723 | 0.03824 | -0.056 | 45.059
14 | 1.742 | 0.04062 | -0.056 | 42.872
14.5 | 1.752 | 0.04328 | -0.056 | 40.47
15 | 1.756 | 0.04602 | -0.057 | 38.151
15.5 | 1.755 | 0.04896 | -0.057 | 35.845
16 | 1.748 | 0.05216 | -0.057 | 33.52
16.5 | 1.737 | 0.05592 | -0.058 | 31.057
17 | 1.72 | 0.05958 | -0.058 | 28.861
17.5 | 1.699 | 0.06324 | -0.058 | 26.86
18 | 1.673 | 0.06745 | -0.059 | 24.801
18.5 | 1.642 | 0.07271 | -0.059 | 22.582
19 | 1.609 | 0.07692 | -0.059 | 20.921
19.5 | 1.572 | 0.0825 | -0.059 | 19.058
20 | 1.531 | 0.08939 | -0.059 | 17.13

## 42. Re 1M Mach 0.00 (2)
BIGFOIL.COM POLAR EXPORT
NACA63-619 a=0.0
NACA63-619 a=0.0 |  |  |  | Cl Max: | 1.4311 | at alpha= | 15 | deg
XFOIL ncrit=9 |  |  |  | L/D Max: | 127.271 | at alpha= | 8 | deg
Re: | 1000000 |  |  | Cd Min: | 0.13387 | at alpha= | -20 | deg
Mach: | 0 |  |  | Cl=0 at alpha= | -3.0294 | deg
|  |  |  | @ Cl=0.1, Cd= | 0.007201
|  |  |  | @ Cl=0.4, Cd= | 0.0073034
|  |  |  | @ Cl=0.6, Cd= | 0.0075763
alpha (deg) | Cl | Cd | Cm | Cl/Cd
-20 | -0.8122 | 0.13387 | -0.0133 | -6.0671
-19.5 | -0.8782 | 0.11174 | -0.0268 | -7.8593
-19 | -0.9431 | 0.09085 | -0.0396 | -10.3808
-18.5 | -0.9882 | 0.07506 | -0.0492 | -13.1655
-17.5 | -1.0287 | 0.05417 | -0.0623 | -18.9902
-17 | -1.037 | 0.04777 | -0.0642 | -21.7082
-16.5 | -1.0421 | 0.04207 | -0.0655 | -24.7706
-16 | -1.0396 | 0.03749 | -0.066 | -27.7301
-15.5 | -1.0323 | 0.03361 | -0.0658 | -30.7141
-15 | -1.0204 | 0.03036 | -0.0651 | -33.61
-14.5 | -1.0099 | 0.02723 | -0.0638 | -37.0878
-14 | -0.9984 | 0.02438 | -0.0619 | -40.9516
-13.5 | -0.9798 | 0.0222 | -0.0597 | -44.1351
-13 | -0.9578 | 0.02045 | -0.0572 | -46.8362
-12.5 | -0.9327 | 0.01902 | -0.0544 | -49.0379
-12 | -0.9123 | 0.01765 | -0.0503 | -51.6884
-11.5 | -0.8841 | 0.0165 | -0.0468 | -53.5818
-11 | -0.8427 | 0.01569 | -0.0453 | -53.7094
-10.5 | -0.7945 | 0.01521 | -0.0445 | -52.2354
-10 | -0.7439 | 0.0148 | -0.044 | -50.2635
-9.5 | -0.6954 | 0.01422 | -0.0433 | -48.903
-9 | -0.643 | 0.01383 | -0.043 | -46.4931
-8.5 | -0.5929 | 0.01324 | -0.0425 | -44.781
-8 | -0.5397 | 0.01281 | -0.0424 | -42.1311
-7.5 | -0.4869 | 0.01233 | -0.0422 | -39.4891
-7 | -0.4339 | 0.01178 | -0.0421 | -36.8336
-6.5 | -0.3788 | 0.01142 | -0.0422 | -33.1699
-6 | -0.3245 | 0.01093 | -0.0423 | -29.6889
-5.5 | -0.2692 | 0.01051 | -0.0424 | -25.6137
-5 | -0.2135 | 0.0101 | -0.0427 | -21.1386
-4.5 | -0.1587 | 0.00952 | -0.0429 | -16.6702
-4 | -0.1056 | 0.00869 | -0.0431 | -12.1519
-3.5 | -0.0544 | 0.0075 | -0.0432 | -7.2533
-3 | 0.0034 | 0.00733 | -0.0438 | 0.46385
-2.5 | 0.0627 | 0.00722 | -0.0445 | 8.6842
-2 | 0.1216 | 0.00719 | -0.0452 | 16.9124
-1.5 | 0.1806 | 0.00715 | -0.0459 | 25.2587
-1 | 0.2399 | 0.00716 | -0.0467 | 33.5056
-0.5 | 0.2989 | 0.00722 | -0.0474 | 41.3989
0 | 0.3586 | 0.00724 | -0.0483 | 49.5304
0.5 | 0.4174 | 0.00733 | -0.0491 | 56.9441
1 | 0.4766 | 0.00737 | -0.0499 | 64.6676
1.5 | 0.5355 | 0.00744 | -0.0507 | 71.9758
2 | 0.5938 | 0.00757 | -0.0514 | 78.4412
2.5 | 0.6525 | 0.00763 | -0.0522 | 85.5177
3 | 0.7097 | 0.0078 | -0.0528 | 90.9872
3.5 | 0.7681 | 0.00786 | -0.0536 | 97.7226
4 | 0.8249 | 0.00804 | -0.0541 | 102.5995
4.5 | 0.8823 | 0.00817 | -0.0548 | 107.9927
5 | 0.9382 | 0.00835 | -0.0552 | 112.3593
5.5 | 0.994 | 0.00851 | -0.0557 | 116.8038
6 | 1.0479 | 0.00875 | -0.0558 | 119.76
6.5 | 1.1023 | 0.00893 | -0.056 | 123.4378
7 | 1.1541 | 0.0092 | -0.0558 | 125.4457
7.5 | 1.2026 | 0.00953 | -0.0551 | 126.191
8 | 1.2498 | 0.00982 | -0.0541 | 127.2709
8.5 | 1.2892 | 0.01013 | -0.0516 | 127.2655
9 | 1.3415 | 0.01069 | -0.0522 | 125.4911
9.5 | 1.3685 | 0.0115 | -0.0484 | 119
10 | 1.3888 | 0.01269 | -0.0442 | 109.4405
10.5 | 1.3991 | 0.01464 | -0.0396 | 95.5669
11 | 1.4074 | 0.01704 | -0.0355 | 82.5939
11.5 | 1.4173 | 0.01962 | -0.0321 | 72.2375
12 | 1.4247 | 0.02257 | -0.029 | 63.1236
12.5 | 1.4274 | 0.02604 | -0.0261 | 54.8157
13 | 1.4305 | 0.02973 | -0.0237 | 48.1164
13.5 | 1.4295 | 0.03408 | -0.0216 | 41.9454
14 | 1.4295 | 0.03862 | -0.0201 | 37.0145
14.5 | 1.4299 | 0.04338 | -0.019 | 32.9622
15 | 1.4311 | 0.04831 | -0.0183 | 29.6233
15.5 | 1.4307 | 0.05359 | -0.018 | 26.6971
16 | 1.4304 | 0.05912 | -0.0181 | 24.1949
16.5 | 1.4282 | 0.06504 | -0.0184 | 21.9588
17 | 1.4264 | 0.07114 | -0.0192 | 20.0506
17.5 | 1.4207 | 0.07793 | -0.0203 | 18.2305
18.5 | 1.407 | 0.09256 | -0.0238 | 15.201
19 | 1.401 | 0.10014 | -0.0261 | 13.9904
19.5 | 1.3944 | 0.10797 | -0.0288 | 12.9147
20 | 1.3914 | 0.11543 | -0.0317 | 12.0541

## 43. Re 1M Mach 0.10 (1)
BIGFOIL.COM POLAR EXPORT
NACA63-619 a=0.0
NACA63-619 a=0.0 |  |  |  | Cl Max: | 1.751 | at alpha= | 15 | deg
JavaFoil+Calcfoil stall+Eppler ext transition |  |  |  | L/D Max: | 106.132 | at alpha= | 6.5 | deg
Re: | 1000000 |  |  | Cd Min: | 0.00714 | at alpha= | -2.5 | deg
Mach: | 0.1 |  |  | Cl=0 at alpha= | -3.0238 | deg
|  |  |  | @ Cl=0.1, Cd= | 0.00714
|  |  |  | @ Cl=0.4, Cd= | 0.0073652
|  |  |  | @ Cl=0.6, Cd= | 0.0076139
alpha (deg) | Cl | Cd | Cm | Cl/Cd
-17.5 | -0.749 | 0.13901 | -0.014 | -5.388
-17 | -0.763 | 0.13146 | -0.014 | -5.803
-16.5 | -0.775 | 0.1257 | -0.014 | -6.163
-16 | -0.786 | 0.11663 | -0.015 | -6.736
-15.5 | -0.794 | 0.10971 | -0.016 | -7.233
-15 | -0.798 | 0.10349 | -0.016 | -7.71
-14.5 | -0.8 | 0.09661 | -0.017 | -8.281
-14 | -0.8 | 0.08921 | -0.018 | -8.966
-13.5 | -0.798 | 0.08135 | -0.019 | -9.808
-13 | -0.804 | 0.06675 | -0.022 | -12.051
-12.5 | -0.856 | 0.03332 | -0.027 | -25.7
-12 | -0.853 | 0.02655 | -0.028 | -32.151
-11.5 | -0.84 | 0.02264 | -0.029 | -37.095
-11 | -0.815 | 0.02081 | -0.03 | -39.18
-10.5 | -0.791 | 0.01802 | -0.031 | -43.866
-10 | -0.758 | 0.01658 | -0.032 | -45.705
-9.5 | -0.721 | 0.01526 | -0.032 | -47.249
-9 | -0.679 | 0.01428 | -0.033 | -47.574
-8.5 | -0.634 | 0.01341 | -0.034 | -47.291
-8 | -0.589 | 0.01122 | -0.035 | -52.49
-7.5 | -0.538 | 0.01189 | -0.035 | -45.255
-7 | -0.487 | 0.01119 | -0.036 | -43.519
-6.5 | -0.429 | 0.01091 | -0.037 | -39.313
-6 | -0.369 | 0.01057 | -0.037 | -34.955
-5.5 | -0.308 | 0.01033 | -0.038 | -29.866
-5 | -0.247 | 0.01005 | -0.039 | -24.556
-4.5 | -0.185 | 0.00988 | -0.039 | -18.701
-4 | -0.122 | 0.00971 | -0.04 | -12.615
-3.5 | -0.06 | 0.00956 | -0.04 | -6.264
-3 | 0.003 | 0.00715 | -0.041 | 0.399
-2.5 | 0.066 | 0.00714 | -0.042 | 9.211
-2 | 0.129 | 0.00714 | -0.042 | 18.065
-1.5 | 0.192 | 0.00719 | -0.043 | 26.696
-1 | 0.255 | 0.00719 | -0.043 | 35.442
-0.5 | 0.318 | 0.00724 | -0.044 | 43.927
0 | 0.381 | 0.00732 | -0.045 | 52.006
0.5 | 0.444 | 0.00747 | -0.045 | 59.418
1 | 0.504 | 0.00761 | -0.046 | 66.308
1.5 | 0.567 | 0.00772 | -0.046 | 73.433
2 | 0.623 | 0.00754 | -0.047 | 82.661
2.5 | 0.683 | 0.00815 | -0.047 | 83.728
3 | 0.742 | 0.00838 | -0.047 | 88.542
3.5 | 0.8 | 0.00862 | -0.048 | 92.815
4 | 0.859 | 0.00888 | -0.048 | 96.743
4.5 | 0.917 | 0.00918 | -0.049 | 99.857
5 | 0.975 | 0.00952 | -0.049 | 102.334
5.5 | 1.032 | 0.00992 | -0.05 | 104.027
6 | 1.089 | 0.01034 | -0.05 | 105.28
6.5 | 1.144 | 0.01078 | -0.051 | 106.132
7 | 1.199 | 0.01138 | -0.051 | 105.404
7.5 | 1.254 | 0.01204 | -0.052 | 104.154
8 | 1.307 | 0.01278 | -0.052 | 102.291
8.5 | 1.359 | 0.01373 | -0.053 | 98.963
9 | 1.408 | 0.015 | -0.053 | 93.833
9.5 | 1.455 | 0.01634 | -0.053 | 89.042
10 | 1.5 | 0.01776 | -0.054 | 84.44
10.5 | 1.543 | 0.01932 | -0.054 | 79.868
11 | 1.583 | 0.02109 | -0.055 | 75.069
11.5 | 1.619 | 0.02376 | -0.055 | 68.143
12 | 1.652 | 0.02673 | -0.055 | 61.786
12.5 | 1.675 | 0.03413 | -0.055 | 49.058
13 | 1.701 | 0.03647 | -0.056 | 46.647
13.5 | 1.724 | 0.03897 | -0.056 | 44.243
14 | 1.741 | 0.04151 | -0.056 | 41.949
14.5 | 1.749 | 0.04412 | -0.057 | 39.631
15 | 1.751 | 0.04692 | -0.057 | 37.308
15.5 | 1.746 | 0.05009 | -0.057 | 34.869
16 | 1.737 | 0.05374 | -0.058 | 32.316
16.5 | 1.721 | 0.05739 | -0.058 | 29.988
17 | 1.7 | 0.06132 | -0.058 | 27.725
17.5 | 1.674 | 0.06524 | -0.059 | 25.665
18 | 1.643 | 0.06952 | -0.059 | 23.639
18.5 | 1.608 | 0.07516 | -0.059 | 21.389
19 | 1.569 | 0.08041 | -0.059 | 19.508
19.5 | 1.528 | 0.08526 | -0.059 | 17.916
20 | 1.481 | 0.09269 | -0.059 | 15.974

## 44. Re 1M Mach 0.10 (2)
BIGFOIL.COM POLAR EXPORT
NACA63-619 a=0.0
NACA63-619 a=0.0 |  |  |  | Cl Max: | 1.4255 | at alpha= | 13 | deg
XFOIL ncrit=9 |  |  |  | L/D Max: | 126.034 | at alpha= | 8 | deg
Re: | 1000000 |  |  | Cd Min: | 0.14578 | at alpha= | -20 | deg
Mach: | 0.1 |  |  | Cl=0 at alpha= | -3.031 | deg
|  |  |  | @ Cl=0.1, Cd= | 0.0072314
|  |  |  | @ Cl=0.4, Cd= | 0.0073427
|  |  |  | @ Cl=0.6, Cd= | 0.0076022
alpha (deg) | Cl | Cd | Cm | Cl/Cd
-20 | -0.763 | 0.14578 | -0.007 | -5.2339
-19.5 | -0.8066 | 0.1275 | -0.0182 | -6.3263
-18 | -0.9771 | 0.07112 | -0.0525 | -13.7388
-17.5 | -0.9971 | 0.05981 | -0.0607 | -16.6711
-17 | -1.0106 | 0.05217 | -0.0638 | -19.3713
-16.5 | -1.0193 | 0.04558 | -0.0659 | -22.3629
-16 | -1.0221 | 0.04016 | -0.067 | -25.4507
-15.5 | -1.0186 | 0.03571 | -0.0672 | -28.5242
-15 | -1.0095 | 0.03205 | -0.0668 | -31.4977
-14.5 | -0.9976 | 0.02885 | -0.0658 | -34.5789
-14 | -0.9903 | 0.02554 | -0.064 | -38.7745
-13.5 | -0.9738 | 0.02308 | -0.0619 | -42.1924
-13 | -0.9529 | 0.02114 | -0.0595 | -45.0757
-12.5 | -0.9285 | 0.01956 | -0.0568 | -47.4693
-12 | -0.906 | 0.01811 | -0.0532 | -50.0276
-11.5 | -0.8829 | 0.01691 | -0.0489 | -52.2117
-11 | -0.8457 | 0.01587 | -0.0467 | -53.2892
-10.5 | -0.7974 | 0.0154 | -0.0457 | -51.7792
-10 | -0.7478 | 0.0149 | -0.045 | -50.1879
-9.5 | -0.6984 | 0.01436 | -0.0443 | -48.6351
-9 | -0.6462 | 0.01393 | -0.0439 | -46.3891
-8.5 | -0.5955 | 0.01338 | -0.0433 | -44.5067
-8 | -0.5423 | 0.0129 | -0.0431 | -42.0388
-7.5 | -0.4886 | 0.01249 | -0.0429 | -39.1193
-7 | -0.4361 | 0.01185 | -0.0426 | -36.8017
-6.5 | -0.3805 | 0.01153 | -0.0427 | -33.0009
-6 | -0.3261 | 0.01098 | -0.0427 | -29.6995
-5.5 | -0.2706 | 0.01057 | -0.0428 | -25.6008
-5 | -0.2144 | 0.01014 | -0.0431 | -21.144
-4.5 | -0.1593 | 0.00958 | -0.0433 | -16.6284
-4 | -0.1055 | 0.00879 | -0.0435 | -12.0023
-3.5 | -0.0545 | 0.00754 | -0.0435 | -7.2281
-3 | 0.0036 | 0.00735 | -0.0441 | 0.4898
-2.5 | 0.0633 | 0.00725 | -0.0448 | 8.731
-2 | 0.1224 | 0.00722 | -0.0455 | 16.9529
-1.5 | 0.1819 | 0.00717 | -0.0462 | 25.3696
-1 | 0.2415 | 0.00719 | -0.0469 | 33.5883
-0.5 | 0.301 | 0.00724 | -0.0477 | 41.5746
0 | 0.3611 | 0.00727 | -0.0486 | 49.6699
0.5 | 0.42 | 0.00738 | -0.0493 | 56.9106
1 | 0.4798 | 0.00739 | -0.0502 | 64.9256
1.5 | 0.5389 | 0.00748 | -0.0509 | 72.0455
2 | 0.5978 | 0.0076 | -0.0517 | 78.6579
2.5 | 0.6567 | 0.00766 | -0.0524 | 85.7311
3 | 0.7144 | 0.00782 | -0.0531 | 91.3555
3.5 | 0.7731 | 0.0079 | -0.0538 | 97.8608
4 | 0.83 | 0.00811 | -0.0543 | 102.3428
4.5 | 0.888 | 0.00822 | -0.055 | 108.0292
5 | 0.9438 | 0.00842 | -0.0553 | 112.0903
5.5 | 1.0003 | 0.00857 | -0.0558 | 116.7211
6 | 1.054 | 0.00884 | -0.0558 | 119.2308
6.5 | 1.1089 | 0.00901 | -0.056 | 123.0744
7 | 1.161 | 0.00928 | -0.0558 | 125.1078
7.5 | 1.2099 | 0.00961 | -0.055 | 125.9001
8 | 1.2553 | 0.00996 | -0.0536 | 126.0341
8.5 | 1.2939 | 0.01028 | -0.0508 | 125.8658
9 | 1.3445 | 0.01089 | -0.0511 | 123.4619
9.5 | 1.3684 | 0.01177 | -0.0468 | 116.2617
10 | 1.3896 | 0.01305 | -0.0429 | 106.4828
10.5 | 1.3999 | 0.01512 | -0.0384 | 92.586
11 | 1.406 | 0.01773 | -0.0342 | 79.3006
11.5 | 1.4156 | 0.02042 | -0.0309 | 69.3242
12 | 1.421 | 0.02359 | -0.0278 | 60.2374
12.5 | 1.4246 | 0.02709 | -0.025 | 52.5877
13 | 1.4255 | 0.03107 | -0.0226 | 45.8803
13.5 | 1.4239 | 0.03558 | -0.0206 | 40.0197
14 | 1.4246 | 0.0402 | -0.0192 | 35.4378
14.5 | 1.4255 | 0.04501 | -0.0183 | 31.6707
15 | 1.4251 | 0.0502 | -0.0177 | 28.3884
15.5 | 1.4243 | 0.05564 | -0.0174 | 25.5985
16 | 1.4242 | 0.06123 | -0.0176 | 23.2598
16.5 | 1.4217 | 0.0673 | -0.0181 | 21.1248
17 | 1.4188 | 0.07364 | -0.0189 | 19.2667
17.5 | 1.4107 | 0.08088 | -0.0202 | 17.4419
18 | 1.404 | 0.08819 | -0.022 | 15.9202

## 45. Re 1M Mach 0.25 (1)
BIGFOIL.COM POLAR EXPORT
NACA63-619 a=0.0
NACA63-619 a=0.0 |  |  |  | Cl Max: | 1.726 | at alpha= | 14 | deg
JavaFoil+Calcfoil stall+Eppler ext transition |  |  |  | L/D Max: | 102.557 | at alpha= | 6.5 | deg
Re: | 1000000 |  |  | Cd Min: | 0.0072 | at alpha= | -2.5 | deg
Mach: | 0.25 |  |  | Cl=0 at alpha= | -3.0231 | deg
|  |  |  | @ Cl=0.1, Cd= | 0.00722
|  |  |  | @ Cl=0.4, Cd= | 0.0074991
|  |  |  | @ Cl=0.6, Cd= | 0.0076759
alpha (deg) | Cl | Cd | Cm | Cl/Cd
-16 | -0.56 | 0.13121 | -0.014 | -4.27
-15.5 | -0.598 | 0.12357 | -0.015 | -4.84
-15 | -0.631 | 0.11536 | -0.015 | -5.468
-14.5 | -0.659 | 0.10834 | -0.016 | -6.08
-14 | -0.681 | 0.1008 | -0.016 | -6.753
-13.5 | -0.698 | 0.09382 | -0.017 | -7.439
-13 | -0.709 | 0.08718 | -0.018 | -8.133
-12.5 | -0.715 | 0.07974 | -0.019 | -8.97
-12 | -0.719 | 0.07034 | -0.021 | -10.226
-11.5 | -0.775 | 0.03523 | -0.028 | -21.988
-11 | -0.782 | 0.02558 | -0.03 | -30.576
-10.5 | -0.768 | 0.02205 | -0.031 | -34.835
-10 | -0.75 | 0.01842 | -0.032 | -40.688
-9.5 | -0.719 | 0.01672 | -0.033 | -42.987
-9 | -0.681 | 0.01558 | -0.034 | -43.753
-8.5 | -0.64 | 0.01424 | -0.034 | -44.967
-8 | -0.596 | 0.01248 | -0.035 | -47.805
-7.5 | -0.546 | 0.01191 | -0.036 | -45.85
-7 | -0.493 | 0.01186 | -0.037 | -41.563
-6.5 | -0.439 | 0.01124 | -0.038 | -39.062
-6 | -0.379 | 0.01085 | -0.038 | -34.924
-5.5 | -0.316 | 0.01051 | -0.039 | -30.124
-5 | -0.253 | 0.01027 | -0.04 | -24.66
-4.5 | -0.19 | 0.01004 | -0.04 | -18.893
-4 | -0.126 | 0.00988 | -0.041 | -12.734
-3.5 | -0.062 | 0.00969 | -0.041 | -6.35
-3 | 0.003 | 0.00726 | -0.042 | 0.404
-2.5 | 0.068 | 0.0072 | -0.043 | 9.378
-2 | 0.132 | 0.00724 | -0.043 | 18.301
-1.5 | 0.197 | 0.00729 | -0.044 | 27.059
-1 | 0.262 | 0.00739 | -0.045 | 35.464
-0.5 | 0.327 | 0.00741 | -0.045 | 44.112
0 | 0.391 | 0.00747 | -0.046 | 52.423
0.5 | 0.456 | 0.00768 | -0.046 | 59.416
1 | 0.518 | 0.00783 | -0.047 | 66.21
1.5 | 0.576 | 0.00731 | -0.047 | 78.772
2 | 0.637 | 0.00824 | -0.048 | 77.333
2.5 | 0.698 | 0.00844 | -0.048 | 82.733
3 | 0.759 | 0.00868 | -0.049 | 87.394
3.5 | 0.819 | 0.00897 | -0.049 | 91.336
4 | 0.879 | 0.00925 | -0.05 | 94.999
4.5 | 0.938 | 0.00959 | -0.05 | 97.82
5 | 0.997 | 0.00997 | -0.051 | 99.98
5.5 | 1.056 | 0.01042 | -0.051 | 101.29
6 | 1.114 | 0.01089 | -0.052 | 102.267
6.5 | 1.171 | 0.01141 | -0.052 | 102.557
7 | 1.227 | 0.01211 | -0.053 | 101.298
7.5 | 1.282 | 0.01282 | -0.053 | 100.001
8 | 1.335 | 0.01377 | -0.053 | 97.003
8.5 | 1.388 | 0.01483 | -0.054 | 93.589
9 | 1.437 | 0.01641 | -0.054 | 87.58
9.5 | 1.484 | 0.01782 | -0.055 | 83.254
10 | 1.528 | 0.01944 | -0.055 | 78.592
10.5 | 1.57 | 0.02123 | -0.055 | 73.949
11 | 1.607 | 0.02386 | -0.056 | 67.359
11.5 | 1.64 | 0.02687 | -0.056 | 61.033
12 | 1.668 | 0.03053 | -0.056 | 54.633
12.5 | 1.688 | 0.03773 | -0.056 | 44.732
13 | 1.707 | 0.04054 | -0.057 | 42.105
13.5 | 1.721 | 0.04343 | -0.057 | 39.613
14 | 1.726 | 0.04652 | -0.057 | 37.102
14.5 | 1.718 | 0.04969 | -0.058 | 34.562
15 | 1.7 | 0.05337 | -0.058 | 31.844
15.5 | 1.672 | 0.0572 | -0.058 | 29.236
16 | 1.635 | 0.06173 | -0.059 | 26.49
16.5 | 1.588 | 0.06636 | -0.059 | 23.937
17 | 1.532 | 0.07254 | -0.059 | 21.121
17.5 | 1.467 | 0.07878 | -0.059 | 18.622
18 | 1.394 | 0.08591 | -0.059 | 16.22
18.5 | 1.313 | 0.09331 | -0.059 | 14.076
19 | 1.225 | 0.10309 | -0.059 | 11.88

## 46. Re 1M Mach 0.25 (2)
BIGFOIL.COM POLAR EXPORT
NACA63-619 a=0.0
NACA63-619 a=0.0 |  |  |  | Cl Max: | 1.403 | at alpha= | 12 | deg
XFOIL ncrit=9 |  |  |  | L/D Max: | 122.171 | at alpha= | 7.5 | deg
Re: | 1000000 |  |  | Cd Min: | 0.14735 | at alpha= | -18.5 | deg
Mach: | 0.25 |  |  | Cl=0 at alpha= | -3.0402 | deg
|  |  |  | @ Cl=0.1, Cd= | 0.0073635
|  |  |  | @ Cl=0.4, Cd= | 0.0074769
|  |  |  | @ Cl=0.6, Cd= | 0.0077543
alpha (deg) | Cl | Cd | Cm | Cl/Cd
-18.5 | -0.6568 | 0.14735 | -0.0101 | -4.4574
-18 | -0.6921 | 0.13044 | -0.0205 | -5.3059
-17.5 | -0.7424 | 0.11159 | -0.0324 | -6.6529
-17 | -0.7979 | 0.09258 | -0.0444 | -8.6185
-16.5 | -0.8474 | 0.07547 | -0.0555 | -11.2283
-16 | -0.8852 | 0.06218 | -0.0637 | -14.2361
-15.5 | -0.9076 | 0.05258 | -0.0687 | -17.2613
-15 | -0.9196 | 0.04521 | -0.0715 | -20.3406
-14.5 | -0.9273 | 0.03903 | -0.0729 | -23.7586
-14 | -0.9334 | 0.0336 | -0.073 | -27.7798
-13.5 | -0.9311 | 0.02928 | -0.0721 | -31.7999
-13 | -0.9197 | 0.02597 | -0.0704 | -35.4139
-12.5 | -0.9022 | 0.02334 | -0.0681 | -38.6547
-12 | -0.8809 | 0.02112 | -0.0654 | -41.7093
-11.5 | -0.8579 | 0.01925 | -0.0621 | -44.5662
-11 | -0.836 | 0.01759 | -0.0579 | -47.527
-10 | -0.7653 | 0.01558 | -0.0513 | -49.1207
-9.5 | -0.7134 | 0.0151 | -0.0501 | -47.245
-9 | -0.6615 | 0.01456 | -0.049 | -45.4327
-8.5 | -0.6071 | 0.01414 | -0.0482 | -42.9349
-8 | -0.5554 | 0.01348 | -0.0472 | -41.2018
-7.5 | -0.5007 | 0.01297 | -0.0466 | -38.6045
-7 | -0.447 | 0.01232 | -0.0459 | -36.2825
-6.5 | -0.3907 | 0.01185 | -0.0456 | -32.9705
-6 | -0.3346 | 0.01131 | -0.0453 | -29.5844
-5.5 | -0.2768 | 0.01093 | -0.0453 | -25.3248
-5 | -0.2191 | 0.01046 | -0.0453 | -20.9465
-4.5 | -0.162 | 0.00995 | -0.0453 | -16.2814
-4 | -0.1054 | 0.00926 | -0.0454 | -11.3823
-3.5 | -0.0549 | 0.00785 | -0.0452 | -6.9936
-3 | 0.0048 | 0.00746 | -0.0457 | 0.64343
-2.5 | 0.066 | 0.00738 | -0.0463 | 8.9431
-2 | 0.1277 | 0.00735 | -0.047 | 17.3741
-1.5 | 0.1893 | 0.00733 | -0.0477 | 25.8254
-1 | 0.2505 | 0.00737 | -0.0484 | 33.9891
-0.5 | 0.3127 | 0.00739 | -0.0492 | 42.3139
0 | 0.374 | 0.00746 | -0.05 | 50.134
0.5 | 0.4357 | 0.0075 | -0.0508 | 58.0933
1 | 0.4972 | 0.00758 | -0.0516 | 65.5937
1.5 | 0.558 | 0.00772 | -0.0523 | 72.2798
2 | 0.6193 | 0.00777 | -0.0531 | 79.704
2.5 | 0.6791 | 0.00794 | -0.0537 | 85.529
3 | 0.7402 | 0.00802 | -0.0544 | 92.2943
4 | 0.8595 | 0.00835 | -0.0554 | 102.9341
4.5 | 0.9181 | 0.00853 | -0.0558 | 107.6319
5 | 0.9764 | 0.00872 | -0.056 | 111.9725
5.5 | 1.0333 | 0.00896 | -0.0561 | 115.3237
6 | 1.0898 | 0.00918 | -0.056 | 118.7146
6.5 | 1.143 | 0.0095 | -0.0554 | 120.3158
7 | 1.1951 | 0.00981 | -0.0546 | 121.8247
7.5 | 1.2437 | 0.01018 | -0.0532 | 122.1709
8 | 1.2847 | 0.01061 | -0.0505 | 121.0839
8.5 | 1.3145 | 0.01113 | -0.046 | 118.1042
9 | 1.3478 | 0.01223 | -0.0435 | 110.2044
9.5 | 1.3702 | 0.01375 | -0.0397 | 99.6509
10 | 1.3887 | 0.01571 | -0.036 | 88.3959
10.5 | 1.3986 | 0.01834 | -0.0321 | 76.2595
11 | 1.4019 | 0.0216 | -0.0282 | 64.9028
11.5 | 1.3995 | 0.02549 | -0.0245 | 54.9039
12 | 1.403 | 0.02928 | -0.0218 | 47.9167
12.5 | 1.4024 | 0.0337 | -0.0195 | 41.6142
13 | 1.3998 | 0.0386 | -0.0176 | 36.2642
13.5 | 1.3994 | 0.04359 | -0.0163 | 32.1037
14 | 1.3971 | 0.04901 | -0.0154 | 28.5064
14.5 | 1.3963 | 0.05451 | -0.0149 | 25.6155
15 | 1.3937 | 0.06047 | -0.0148 | 23.0478
15.5 | 1.3904 | 0.06676 | -0.0152 | 20.8268
16 | 1.3869 | 0.0733 | -0.0159 | 18.9209
16.5 | 1.3832 | 0.08014 | -0.0171 | 17.2598
17 | 1.3776 | 0.08742 | -0.0187 | 15.7584

## 47. Re 1M Mach 0.50 (1)
BIGFOIL.COM POLAR EXPORT
NACA63-619 a=0.0
NACA63-619 a=0.0 |  |  |  | Cl Max: | 1.626 | at alpha= | 10.5 | deg
JavaFoil+Calcfoil stall+Eppler ext transition |  |  |  | L/D Max: | 88.858 | at alpha= | 5.5 | deg
Re: | 1000000 |  |  | Cd Min: | 0.00723 | at alpha= | -1 | deg
Mach: | 0.5 |  |  | Cl=0 at alpha= | -3.0208 | deg
|  |  |  | @ Cl=0.1, Cd= | 0.0077906
|  |  |  | @ Cl=0.4, Cd= | 0.0083359
|  |  |  | @ Cl=0.6, Cd= | 0.0090938
alpha (deg) | Cl | Cd | Cm | Cl/Cd
-20 | -0.978 | 0.19976 | -0.015 | -4.895
-19.5 | -0.949 | 0.19187 | -0.015 | -4.944
-19 | -0.92 | 0.18763 | -0.015 | -4.905
-18.5 | -0.892 | 0.18133 | -0.016 | -4.919
-18 | -0.864 | 0.17804 | -0.016 | -4.852
-17.5 | -0.834 | 0.171 | -0.016 | -4.877
-17 | -0.805 | 0.16554 | -0.016 | -4.862
-16.5 | -0.776 | 0.16344 | -0.016 | -4.749
-16 | -0.748 | 0.15432 | -0.016 | -4.847
-15.5 | -0.72 | 0.14915 | -0.016 | -4.825
-15 | -0.69 | 0.14377 | -0.016 | -4.8
-14.5 | -0.661 | 0.14202 | -0.016 | -4.653
-14 | -0.632 | 0.13223 | -0.016 | -4.782
-13.5 | -0.604 | 0.13168 | -0.016 | -4.585
-13 | -0.575 | 0.12132 | -0.017 | -4.741
-12.5 | -0.547 | 0.1207 | -0.017 | -4.528
-12 | -0.517 | 0.11525 | -0.016 | -4.484
-11.5 | -0.488 | 0.11379 | -0.016 | -4.29
-11 | -0.46 | 0.10745 | -0.016 | -4.277
-10.5 | -0.43 | 0.09665 | -0.015 | -4.451
-10 | -0.402 | 0.08384 | -0.017 | -4.799
-9.5 | -0.373 | 0.07751 | -0.017 | -4.818
-9 | -0.346 | 0.06476 | -0.02 | -5.35
-8.5 | -0.467 | 0.05545 | -0.024 | -8.429
-8 | -0.572 | 0.01991 | -0.038 | -28.71
-7.5 | -0.557 | 0.0166 | -0.039 | -33.571
-7 | -0.518 | 0.0157 | -0.04 | -32.994
-6.5 | -0.468 | 0.01371 | -0.041 | -34.137
-6 | -0.409 | 0.01295 | -0.042 | -31.574
-5.5 | -0.345 | 0.01118 | -0.043 | -30.84
-5 | -0.278 | 0.01159 | -0.044 | -24.007
-4.5 | -0.211 | 0.01095 | -0.045 | -19.273
-4 | -0.14 | 0.01068 | -0.046 | -13.126
-3.5 | -0.069 | 0.01043 | -0.046 | -6.577
-3 | 0.003 | 0.00774 | -0.047 | 0.423
-2.5 | 0.075 | 0.00777 | -0.048 | 9.714
-2 | 0.148 | 0.00783 | -0.048 | 18.917
-1.5 | 0.221 | 0.00789 | -0.049 | 27.944
-1 | 0.293 | 0.00723 | -0.049 | 40.513
-0.5 | 0.365 | 0.00815 | -0.05 | 44.803
0 | 0.429 | 0.00849 | -0.05 | 50.582
0.5 | 0.499 | 0.00873 | -0.051 | 57.2
1 | 0.565 | 0.00896 | -0.051 | 62.992
1.5 | 0.633 | 0.00922 | -0.052 | 68.663
2 | 0.7 | 0.00954 | -0.052 | 73.432
2.5 | 0.768 | 0.00988 | -0.053 | 77.673
3 | 0.834 | 0.01029 | -0.053 | 81.088
3.5 | 0.9 | 0.01069 | -0.054 | 84.199
4 | 0.966 | 0.0112 | -0.055 | 86.262
4.5 | 1.031 | 0.01174 | -0.055 | 87.767
5 | 1.095 | 0.01236 | -0.056 | 88.589
5.5 | 1.158 | 0.01304 | -0.056 | 88.858
6 | 1.22 | 0.01394 | -0.057 | 87.545
6.5 | 1.282 | 0.01489 | -0.057 | 86.087
7 | 1.34 | 0.01612 | -0.058 | 83.15
7.5 | 1.397 | 0.0176 | -0.058 | 79.383
8 | 1.451 | 0.01979 | -0.059 | 73.341
8.5 | 1.504 | 0.0218 | -0.059 | 68.986
9 | 1.549 | 0.02421 | -0.059 | 63.982
9.5 | 1.585 | 0.02693 | -0.06 | 58.868
10 | 1.611 | 0.03178 | -0.06 | 50.682
10.5 | 1.626 | 0.03741 | -0.06 | 43.461
11 | 1.616 | 0.04819 | -0.06 | 33.542
11.5 | 1.577 | 0.05394 | -0.06 | 29.246
12 | 1.466 | 0.061 | -0.061 | 24.032
12.5 | 0.872 | 0.11033 | -0.028 | 7.907
13 | 0.899 | 0.12358 | -0.026 | 7.272
13.5 | 0.926 | 0.13021 | -0.028 | 7.115
14 | 0.955 | 0.14 | -0.032 | 6.822
14.5 | 0.983 | 0.1472 | -0.034 | 6.678
15 | 1.012 | 0.14952 | -0.036 | 6.768
15.5 | 1.041 | 0.15781 | -0.039 | 6.597

## 48. Re 1M Mach 0.50 (2)
BIGFOIL.COM POLAR EXPORT
NACA63-619 a=0.0
NACA63-619 a=0.0 |  |  |  | Cl Max: | 1.328 | at alpha= | 10 | deg
XFOIL ncrit=9 |  |  |  | L/D Max: | 101.007 | at alpha= | 5 | deg
Re: | 1000000 |  |  | Cd Min: | 0.13705 | at alpha= | -14.5 | deg
Mach: | 0.5 |  |  | Cl=0 at alpha= | -3.105 | deg
|  |  |  | @ Cl=0.1, Cd= | 0.0080364
|  |  |  | @ Cl=0.4, Cd= | 0.0082102
|  |  |  | @ Cl=0.6, Cd= | 0.0085805
alpha (deg) | Cl | Cd | Cm | Cl/Cd
-14.5 | -0.3887 | 0.13705 | -0.0264 | -2.8362
-14 | -0.3831 | 0.12702 | -0.0325 | -3.0161
-13.5 | -0.4037 | 0.1127 | -0.0413 | -3.5821
-13 | -0.4398 | 0.09707 | -0.0516 | -4.5308
-12.5 | -0.4834 | 0.08137 | -0.0624 | -5.9408
-12 | -0.5178 | 0.06663 | -0.0726 | -7.7713
-11.5 | -0.5428 | 0.05505 | -0.0809 | -9.8601
-11 | -0.5705 | 0.04527 | -0.0868 | -12.6022
-10.5 | -0.6009 | 0.03668 | -0.0899 | -16.3822
-10 | -0.6263 | 0.02955 | -0.0898 | -21.1946
-9.5 | -0.6339 | 0.02423 | -0.087 | -26.1618
-9 | -0.6247 | 0.02047 | -0.0826 | -30.5178
-8.5 | -0.5935 | 0.01821 | -0.0784 | -32.592
-8 | -0.547 | 0.01701 | -0.0748 | -32.1576
-7.5 | -0.5047 | 0.01599 | -0.0703 | -31.5635
-7 | -0.4616 | 0.01508 | -0.0659 | -30.6101
-6.5 | -0.4112 | 0.01408 | -0.0626 | -29.2045
-6 | -0.3556 | 0.01325 | -0.06 | -26.8377
-5.5 | -0.2974 | 0.01243 | -0.0579 | -23.926
-5 | -0.2357 | 0.01177 | -0.0564 | -20.0255
-4.5 | -0.1718 | 0.01119 | -0.0554 | -15.353
-4 | -0.1062 | 0.01068 | -0.0547 | -9.9438
-3.5 | -0.0429 | 0.01002 | -0.0542 | -4.2814
-3 | 0.0114 | 0.00835 | -0.0532 | 1.3653
-2.5 | 0.079 | 0.00806 | -0.0533 | 9.8015
-2 | 0.1502 | 0.00798 | -0.0538 | 18.8221
-1.5 | 0.2207 | 0.00799 | -0.0542 | 27.622
-1 | 0.2916 | 0.00809 | -0.0548 | 36.0445
-0.5 | 0.3624 | 0.00814 | -0.0555 | 44.5209
0 | 0.432 | 0.00827 | -0.056 | 52.237
0.5 | 0.5028 | 0.00835 | -0.0567 | 60.2156
1 | 0.5721 | 0.00852 | -0.0572 | 67.1479
1.5 | 0.6413 | 0.00867 | -0.0577 | 73.9677
2 | 0.7099 | 0.00884 | -0.0579 | 80.3054
2.5 | 0.7772 | 0.00909 | -0.058 | 85.5006
3 | 0.8442 | 0.00931 | -0.0579 | 90.6767
3.5 | 0.9083 | 0.00961 | -0.0573 | 94.5161
4 | 0.9717 | 0.0099 | -0.0565 | 98.1515
4.5 | 1.0302 | 0.0103 | -0.0548 | 100.0194
5 | 1.0838 | 0.01073 | -0.0523 | 101.0065
5.5 | 1.122 | 0.01136 | -0.0475 | 98.7676
6 | 1.1568 | 0.01238 | -0.0429 | 93.441
6.5 | 1.1959 | 0.01348 | -0.0391 | 88.7166
7 | 1.2292 | 0.01493 | -0.035 | 82.3309
7.5 | 1.2555 | 0.01671 | -0.0304 | 75.1346
8 | 1.2783 | 0.01879 | -0.0259 | 68.0309
8.5 | 1.3068 | 0.02198 | -0.0248 | 59.454
9 | 1.317 | 0.02551 | -0.0211 | 51.6268
9.5 | 1.3244 | 0.02949 | -0.0178 | 44.9101
10 | 1.328 | 0.034 | -0.0148 | 39.0588
10.5 | 1.3259 | 0.03916 | -0.0123 | 33.8585
11 | 1.3241 | 0.04458 | -0.0103 | 29.7017
11.5 | 1.3253 | 0.0501 | -0.0089 | 26.4531
12 | 1.3229 | 0.05618 | -0.008 | 23.5475
12.5 | 1.3131 | 0.06317 | -0.0077 | 20.7868
13 | 1.3085 | 0.07008 | -0.008 | 18.6715
13.5 | 1.3066 | 0.07704 | -0.0086 | 16.96
14 | 1.3047 | 0.08432 | -0.0098 | 15.4732
14.5 | 1.3034 | 0.09183 | -0.0114 | 14.1936
15 | 1.3005 | 0.09982 | -0.0135 | 13.0285

## 49. Re 2M Mach 0.00 (1)
BIGFOIL.COM POLAR EXPORT
NACA63-619 a=0.0
NACA63-619 a=0.0 |  |  |  | Cl Max: | 1.765 | at alpha= | 15 | deg
JavaFoil+Calcfoil stall+Eppler ext transition |  |  |  | L/D Max: | 121.172 | at alpha= | 6.5 | deg
Re: | 2000000 |  |  | Cd Min: | 0.00631 | at alpha= | -3 | deg
Mach: | 0 |  |  | Cl=0 at alpha= | -3.0238 | deg
|  |  |  | @ Cl=0.1, Cd= | 0.0063156
|  |  |  | @ Cl=0.4, Cd= | 0.0064833
|  |  |  | @ Cl=0.6, Cd= | 0.0068571
alpha (deg) | Cl | Cd | Cm | Cl/Cd
-18 | -0.777 | 0.13366 | -0.015 | -5.815
-17.5 | -0.79 | 0.12689 | -0.015 | -6.225
-17 | -0.801 | 0.11974 | -0.016 | -6.688
-16.5 | -0.81 | 0.11253 | -0.016 | -7.2
-16 | -0.819 | 0.10384 | -0.017 | -7.889
-15.5 | -0.826 | 0.096 | -0.018 | -8.601
-15 | -0.83 | 0.08869 | -0.019 | -9.354
-14.5 | -0.84 | 0.07544 | -0.02 | -11.135
-14 | -0.883 | 0.04497 | -0.024 | -19.647
-13.5 | -0.896 | 0.03376 | -0.026 | -26.53
-13 | -0.898 | 0.02694 | -0.027 | -33.319
-12.5 | -0.89 | 0.0229 | -0.028 | -38.876
-12 | -0.876 | 0.02009 | -0.029 | -43.576
-11.5 | -0.855 | 0.01806 | -0.03 | -47.338
-11 | -0.829 | 0.01642 | -0.03 | -50.526
-10.5 | -0.8 | 0.01494 | -0.031 | -53.534
-10 | -0.765 | 0.01386 | -0.032 | -55.215
-9.5 | -0.727 | 0.01289 | -0.033 | -56.349
-9 | -0.684 | 0.01215 | -0.033 | -56.305
-8.5 | -0.639 | 0.01084 | -0.034 | -58.904
-8 | -0.595 | 0.00987 | -0.035 | -60.333
-7.5 | -0.541 | 0.00949 | -0.036 | -56.981
-7 | -0.485 | 0.00912 | -0.036 | -53.174
-6.5 | -0.427 | 0.00957 | -0.037 | -44.597
-6 | -0.368 | 0.0093 | -0.037 | -39.513
-5.5 | -0.307 | 0.00909 | -0.038 | -33.759
-5 | -0.246 | 0.00892 | -0.038 | -27.533
-4.5 | -0.184 | 0.00877 | -0.039 | -20.964
-4 | -0.122 | 0.00861 | -0.04 | -14.149
-3.5 | -0.06 | 0.00845 | -0.04 | -7.056
-3 | 0.003 | 0.00631 | -0.041 | 0.449
-2.5 | 0.065 | 0.00631 | -0.041 | 10.36
-2 | 0.128 | 0.00632 | -0.042 | 20.294
-1.5 | 0.191 | 0.00636 | -0.043 | 30.009
-1 | 0.254 | 0.00635 | -0.043 | 39.919
-0.5 | 0.316 | 0.00643 | -0.044 | 49.182
0 | 0.379 | 0.00644 | -0.044 | 58.809
0.5 | 0.442 | 0.00657 | -0.045 | 67.205
1 | 0.502 | 0.00667 | -0.046 | 75.232
1.5 | 0.564 | 0.00677 | -0.046 | 83.251
2 | 0.626 | 0.00692 | -0.047 | 90.387
2.5 | 0.688 | 0.00709 | -0.047 | 97.05
3 | 0.749 | 0.0073 | -0.048 | 102.701
3.5 | 0.803 | 0.00752 | -0.048 | 106.848
4 | 0.861 | 0.00776 | -0.049 | 111.053
4.5 | 0.919 | 0.008 | -0.049 | 114.911
5 | 0.977 | 0.00825 | -0.05 | 118.443
5.5 | 1.034 | 0.00862 | -0.05 | 119.886
6 | 1.09 | 0.00904 | -0.05 | 120.634
6.5 | 1.146 | 0.00946 | -0.051 | 121.172
7 | 1.2 | 0.01012 | -0.051 | 118.64
7.5 | 1.254 | 0.01083 | -0.052 | 115.811
8 | 1.305 | 0.01189 | -0.052 | 109.792
8.5 | 1.357 | 0.0128 | -0.053 | 106.022
9 | 1.406 | 0.01383 | -0.053 | 101.699
9.5 | 1.454 | 0.01497 | -0.053 | 97.076
10 | 1.499 | 0.0162 | -0.054 | 92.532
10.5 | 1.541 | 0.01809 | -0.054 | 85.184
11 | 1.582 | 0.02005 | -0.055 | 78.899
11.5 | 1.619 | 0.02211 | -0.055 | 73.213
12 | 1.654 | 0.02412 | -0.055 | 68.558
12.5 | 1.686 | 0.02597 | -0.056 | 64.921
13 | 1.708 | 0.03154 | -0.056 | 54.137
13.5 | 1.732 | 0.03344 | -0.056 | 51.786
14 | 1.751 | 0.03566 | -0.057 | 49.088
14.5 | 1.76 | 0.03794 | -0.057 | 46.406
15 | 1.765 | 0.04036 | -0.057 | 43.721
15.5 | 1.764 | 0.04295 | -0.058 | 41.074
16 | 1.758 | 0.04574 | -0.058 | 38.431
16.5 | 1.746 | 0.04897 | -0.058 | 35.651
17 | 1.729 | 0.05232 | -0.059 | 33.055
17.5 | 1.708 | 0.05551 | -0.059 | 30.773
18 | 1.683 | 0.05926 | -0.059 | 28.396
18.5 | 1.652 | 0.06387 | -0.059 | 25.866
19 | 1.619 | 0.06763 | -0.06 | 23.941
19.5 | 1.582 | 0.07229 | -0.06 | 21.887
20 | 1.541 | 0.07835 | -0.06 | 19.673

## 50. Re 2M Mach 0.00 (2)
BIGFOIL.COM POLAR EXPORT
NACA63-619 a=0.0
NACA63-619 a=0.0 |  |  |  | Cl Max: | 1.4717 | at alpha= | 15 | deg
XFOIL ncrit=9 |  |  |  | L/D Max: | 151.731 | at alpha= | 7.5 | deg
Re: | 2000000 |  |  | Cd Min: | 0.10459 | at alpha= | 20 | deg
Mach: | 0 |  |  | Cl=0 at alpha= | -3.0581 | deg
|  |  |  | @ Cl=0.1, Cd= | 0.006058
|  |  |  | @ Cl=0.4, Cd= | 0.0059781
|  |  |  | @ Cl=0.6, Cd= | 0.006168
alpha (deg) | Cl | Cd | Cm | Cl/Cd
-20 | -1.0143 | 0.09484 | -0.037 | -10.6949
-19.5 | -1.0808 | 0.07552 | -0.049 | -14.3114
-19 | -1.0845 | 0.06658 | -0.0555 | -16.2887
-18.5 | -1.1227 | 0.05537 | -0.0608 | -20.2763
-18 | -1.1411 | 0.04743 | -0.0638 | -24.0586
-17.5 | -1.1561 | 0.04065 | -0.0655 | -28.4403
-17 | -1.1492 | 0.03654 | -0.0659 | -31.4505
-16.5 | -1.1252 | 0.03413 | -0.0659 | -32.9681
-16 | -1.1369 | 0.02895 | -0.0649 | -39.2712
-15 | -1.1032 | 0.0239 | -0.0621 | -46.159
-14.5 | -1.0834 | 0.02182 | -0.0601 | -49.6517
-14 | -1.0606 | 0.02012 | -0.0578 | -52.7137
-13.5 | -1.0364 | 0.01864 | -0.0551 | -55.6009
-13 | -1.012 | 0.01742 | -0.0517 | -58.0941
-12.5 | -0.9864 | 0.01651 | -0.0477 | -59.7456
-12 | -0.9517 | 0.01552 | -0.0451 | -61.3209
-11.5 | -0.9114 | 0.01458 | -0.0433 | -62.5103
-11 | -0.8666 | 0.01381 | -0.042 | -62.7516
-10.5 | -0.8217 | 0.01292 | -0.0408 | -63.5991
-10 | -0.775 | 0.01207 | -0.0398 | -64.2088
-9.5 | -0.7222 | 0.01163 | -0.0396 | -62.098
-9 | -0.6685 | 0.01122 | -0.0395 | -59.5811
-8.5 | -0.6134 | 0.01089 | -0.0396 | -56.3269
-8 | -0.5586 | 0.01051 | -0.0397 | -53.1494
-7.5 | -0.5026 | 0.01019 | -0.04 | -49.3229
-7 | -0.4465 | 0.00988 | -0.0402 | -45.1923
-6.5 | -0.3899 | 0.00955 | -0.0405 | -40.8272
-6 | -0.3328 | 0.0093 | -0.0409 | -35.7849
-5.5 | -0.2755 | 0.00899 | -0.0414 | -30.6452
-5 | -0.2181 | 0.00874 | -0.0419 | -24.9542
-4.5 | -0.1607 | 0.00837 | -0.0424 | -19.1995
-4 | -0.1038 | 0.00798 | -0.0429 | -13.0075
-3.5 | -0.0472 | 0.00748 | -0.0434 | -6.3102
-3 | 0.0062 | 0.00643 | -0.0438 | 0.96423
-2.5 | 0.0642 | 0.00613 | -0.0445 | 10.4731
-2 | 0.1239 | 0.00601 | -0.0454 | 20.6156
-1.5 | 0.1834 | 0.00598 | -0.0462 | 30.6689
-1 | 0.2431 | 0.0059 | -0.0471 | 41.2034
-0.5 | 0.3029 | 0.00589 | -0.048 | 51.4261
0 | 0.3627 | 0.00595 | -0.0489 | 60.958
1 | 0.4821 | 0.00604 | -0.0508 | 79.8179
1.5 | 0.542 | 0.00608 | -0.0517 | 89.1447
2 | 0.6013 | 0.00617 | -0.0526 | 97.4554
2.5 | 0.6605 | 0.00625 | -0.0535 | 105.68
3 | 0.7196 | 0.00633 | -0.0544 | 113.6809
3.5 | 0.7781 | 0.00648 | -0.0553 | 120.0772
4 | 0.8368 | 0.00656 | -0.0561 | 127.561
4.5 | 0.8943 | 0.00673 | -0.0569 | 132.8826
5 | 0.9524 | 0.00685 | -0.0577 | 139.0365
5.5 | 1.0092 | 0.00705 | -0.0583 | 143.1489
6.5 | 1.1209 | 0.00748 | -0.0593 | 149.8529
7 | 1.1749 | 0.00776 | -0.0596 | 151.4046
7.5 | 1.2275 | 0.00809 | -0.0596 | 151.7305
8 | 1.2777 | 0.00849 | -0.0593 | 150.4947
8.5 | 1.3236 | 0.00902 | -0.0584 | 146.7406
9 | 1.3648 | 0.0096 | -0.0566 | 142.1667
9.5 | 1.3858 | 0.01045 | -0.0514 | 132.6124
10 | 1.3978 | 0.01179 | -0.0457 | 118.5581
10.5 | 1.4111 | 0.01348 | -0.0411 | 104.681
11 | 1.4252 | 0.01545 | -0.0373 | 92.246
11.5 | 1.4377 | 0.01775 | -0.0339 | 80.9972
12 | 1.4425 | 0.02072 | -0.0303 | 69.6187
12.5 | 1.4508 | 0.0237 | -0.0275 | 61.2152
13 | 1.4567 | 0.02702 | -0.0249 | 53.9119
13.5 | 1.4609 | 0.03078 | -0.0228 | 47.4626
14 | 1.4649 | 0.0348 | -0.0211 | 42.0948
14.5 | 1.4675 | 0.03918 | -0.0198 | 37.4553
15 | 1.4717 | 0.04361 | -0.0188 | 33.7468
15.5 | 1.471 | 0.04871 | -0.0182 | 30.1991
16.5 | 1.4667 | 0.0599 | -0.0179 | 24.4858
17 | 1.4638 | 0.06591 | -0.0184 | 22.2091
17.5 | 1.46 | 0.07227 | -0.0192 | 20.202
18 | 1.4623 | 0.07811 | -0.0203 | 18.721
18.5 | 1.4612 | 0.08457 | -0.0218 | 17.278
19 | 1.4605 | 0.09115 | -0.0236 | 16.023
19.5 | 1.4627 | 0.09751 | -0.0256 | 15.0005
20 | 1.4604 | 0.10459 | -0.028 | 13.9631

## 51. Re 2M Mach 0.10 (1)
BIGFOIL.COM POLAR EXPORT
NACA63-619 a=0.0
NACA63-619 a=0.0 |  |  |  | Cl Max: | 1.76 | at alpha= | 15 | deg
JavaFoil+Calcfoil stall+Eppler ext transition |  |  |  | L/D Max: | 120.041 | at alpha= | 6.5 | deg
Re: | 2000000 |  |  | Cd Min: | 0.00632 | at alpha= | -2.5 | deg
Mach: | 0.1 |  |  | Cl=0 at alpha= | -3.0238 | deg
|  |  |  | @ Cl=0.1, Cd= | 0.0063254
|  |  |  | @ Cl=0.4, Cd= | 0.0065313
|  |  |  | @ Cl=0.6, Cd= | 0.0068692
alpha (deg) | Cl | Cd | Cm | Cl/Cd
-18 | -0.737 | 0.13668 | -0.014 | -5.394
-17.5 | -0.753 | 0.12928 | -0.015 | -5.827
-17 | -0.768 | 0.12204 | -0.015 | -6.29
-16.5 | -0.78 | 0.11564 | -0.016 | -6.746
-16 | -0.792 | 0.10741 | -0.017 | -7.37
-15.5 | -0.8 | 0.09993 | -0.017 | -8.01
-15 | -0.807 | 0.09285 | -0.018 | -8.686
-14.5 | -0.813 | 0.08377 | -0.019 | -9.704
-14 | -0.837 | 0.06272 | -0.022 | -13.339
-13.5 | -0.874 | 0.0383 | -0.026 | -22.817
-13 | -0.882 | 0.02952 | -0.027 | -29.874
-12.5 | -0.88 | 0.02402 | -0.028 | -36.645
-12 | -0.868 | 0.02092 | -0.029 | -41.494
-11.5 | -0.85 | 0.01856 | -0.03 | -45.813
-11 | -0.825 | 0.01725 | -0.03 | -47.83
-10.5 | -0.798 | 0.01523 | -0.031 | -52.418
-10 | -0.764 | 0.01411 | -0.032 | -54.176
-9.5 | -0.727 | 0.01309 | -0.033 | -55.516
-9 | -0.685 | 0.01229 | -0.033 | -55.744
-8.5 | -0.64 | 0.01098 | -0.034 | -58.282
-8 | -0.597 | 0.00991 | -0.035 | -60.275
-7.5 | -0.543 | 0.00953 | -0.036 | -56.988
-7 | -0.487 | 0.00984 | -0.036 | -49.461
-6.5 | -0.429 | 0.0096 | -0.037 | -44.659
-6 | -0.369 | 0.00939 | -0.037 | -39.346
-5.5 | -0.308 | 0.00911 | -0.038 | -33.844
-5 | -0.247 | 0.00893 | -0.039 | -27.622
-4.5 | -0.185 | 0.00879 | -0.039 | -21.016
-4 | -0.122 | 0.00863 | -0.04 | -14.195
-3.5 | -0.06 | 0.00851 | -0.04 | -7.039
-3 | 0.003 | 0.00636 | -0.041 | 0.449
-2.5 | 0.066 | 0.00632 | -0.042 | 10.395
-2 | 0.129 | 0.00633 | -0.042 | 20.357
-1.5 | 0.192 | 0.00637 | -0.043 | 30.118
-1 | 0.255 | 0.00636 | -0.043 | 40.066
-0.5 | 0.318 | 0.00644 | -0.044 | 49.381
0 | 0.381 | 0.00648 | -0.045 | 58.746
0.5 | 0.444 | 0.00665 | -0.045 | 66.775
1 | 0.504 | 0.00671 | -0.046 | 75.21
1.5 | 0.567 | 0.0068 | -0.046 | 83.36
2 | 0.629 | 0.00693 | -0.047 | 90.795
2.5 | 0.691 | 0.00712 | -0.048 | 97.024
3 | 0.753 | 0.00731 | -0.048 | 103.069
3.5 | 0.807 | 0.00755 | -0.048 | 106.801
4 | 0.865 | 0.0078 | -0.049 | 110.919
4.5 | 0.923 | 0.00805 | -0.049 | 114.678
5 | 0.981 | 0.00832 | -0.05 | 117.865
5.5 | 1.038 | 0.00869 | -0.05 | 119.457
6 | 1.095 | 0.00912 | -0.051 | 119.971
6.5 | 1.151 | 0.00958 | -0.051 | 120.041
7 | 1.205 | 0.01023 | -0.052 | 117.801
7.5 | 1.258 | 0.01099 | -0.052 | 114.461
8 | 1.311 | 0.01203 | -0.052 | 108.926
8.5 | 1.363 | 0.01299 | -0.053 | 104.89
9 | 1.412 | 0.01403 | -0.053 | 100.62
9.5 | 1.459 | 0.0152 | -0.054 | 96.01
10 | 1.504 | 0.01646 | -0.054 | 91.395
10.5 | 1.546 | 0.01843 | -0.054 | 83.911
11 | 1.586 | 0.02042 | -0.055 | 77.692
11.5 | 1.623 | 0.02258 | -0.055 | 71.877
12 | 1.658 | 0.02456 | -0.055 | 67.492
12.5 | 1.683 | 0.03008 | -0.056 | 55.946
13 | 1.71 | 0.03204 | -0.056 | 53.363
13.5 | 1.733 | 0.03415 | -0.056 | 50.741
14 | 1.75 | 0.03639 | -0.057 | 48.084
14.5 | 1.757 | 0.03871 | -0.057 | 45.4
15 | 1.76 | 0.04125 | -0.057 | 42.667
15.5 | 1.756 | 0.04403 | -0.058 | 39.878
16 | 1.746 | 0.04713 | -0.058 | 37.039
16.5 | 1.731 | 0.05035 | -0.058 | 34.366
17 | 1.71 | 0.05383 | -0.059 | 31.76
17.5 | 1.684 | 0.05726 | -0.059 | 29.408
18 | 1.653 | 0.06107 | -0.059 | 27.072
18.5 | 1.617 | 0.06592 | -0.06 | 24.535
19 | 1.578 | 0.07055 | -0.06 | 22.373
19.5 | 1.537 | 0.07465 | -0.06 | 20.595
20 | 1.491 | 0.08128 | -0.06 | 18.345

## 52. Re 2M Mach 0.10 (2)
BIGFOIL.COM POLAR EXPORT
NACA63-619 a=0.0
NACA63-619 a=0.0 |  |  |  | Cl Max: | 1.4659 | at alpha= | 15 | deg
XFOIL ncrit=9 |  |  |  | L/D Max: | 150.99 | at alpha= | 7.5 | deg
Re: | 2000000 |  |  | Cd Min: | 0.12064 | at alpha= | -20 | deg
Mach: | 0.1 |  |  | Cl=0 at alpha= | -3.0606 | deg
|  |  |  | @ Cl=0.1, Cd= | 0.0060798
|  |  |  | @ Cl=0.4, Cd= | 0.0059918
|  |  |  | @ Cl=0.6, Cd= | 0.006192
alpha (deg) | Cl | Cd | Cm | Cl/Cd
-20 | -0.8902 | 0.12064 | -0.0223 | -7.379
-19.5 | -1.0101 | 0.08966 | -0.0413 | -11.2659
-19 | -1.0288 | 0.07741 | -0.05 | -13.2903
-18.5 | -1.0752 | 0.06339 | -0.058 | -16.9617
-18 | -1.1016 | 0.0536 | -0.0628 | -20.5522
-17.5 | -1.1278 | 0.04489 | -0.066 | -25.1236
-17 | -1.1232 | 0.04017 | -0.067 | -27.9612
-16.5 | -1.1005 | 0.03741 | -0.0673 | -29.4173
-16 | -1.1233 | 0.03097 | -0.0669 | -36.2706
-15.5 | -1.1122 | 0.02776 | -0.0659 | -40.0648
-15 | -1.0952 | 0.02517 | -0.0644 | -43.5121
-14.5 | -1.0771 | 0.02284 | -0.0625 | -47.1585
-13.5 | -1.0322 | 0.01927 | -0.0577 | -53.5651
-13 | -1.0078 | 0.01789 | -0.0545 | -56.3331
-12.5 | -0.9824 | 0.01682 | -0.0507 | -58.4067
-12 | -0.9524 | 0.01587 | -0.0472 | -60.0126
-11.5 | -0.9139 | 0.01486 | -0.0449 | -61.5007
-11 | -0.8701 | 0.01403 | -0.0434 | -62.0171
-10.5 | -0.8244 | 0.0132 | -0.0421 | -62.4545
-10 | -0.7792 | 0.01221 | -0.0408 | -63.8165
-9.5 | -0.7268 | 0.01172 | -0.0404 | -62.0137
-9 | -0.6726 | 0.01131 | -0.0403 | -59.4695
-8.5 | -0.6173 | 0.01095 | -0.0403 | -56.3744
-8 | -0.5619 | 0.01058 | -0.0403 | -53.1096
-7.5 | -0.5057 | 0.01025 | -0.0405 | -49.3366
-7 | -0.449 | 0.00994 | -0.0407 | -45.171
-6.5 | -0.3922 | 0.0096 | -0.041 | -40.8542
-6 | -0.3346 | 0.00934 | -0.0414 | -35.8244
-5.5 | -0.277 | 0.00902 | -0.0418 | -30.7095
-5 | -0.2192 | 0.00876 | -0.0422 | -25.0228
-4.5 | -0.1614 | 0.00841 | -0.0427 | -19.1914
-4 | -0.1041 | 0.00803 | -0.0432 | -12.9639
-3.5 | -0.0471 | 0.00752 | -0.0437 | -6.2633
-3 | 0.0065 | 0.00647 | -0.0441 | 1.0046
-2.5 | 0.0649 | 0.00615 | -0.0448 | 10.5528
-2 | 0.1249 | 0.00603 | -0.0457 | 20.7131
-1 | 0.2449 | 0.00591 | -0.0474 | 41.4382
-0.5 | 0.305 | 0.00592 | -0.0483 | 51.5203
0 | 0.3653 | 0.00596 | -0.0492 | 61.2919
1 | 0.4853 | 0.00607 | -0.051 | 79.9506
1.5 | 0.5458 | 0.00611 | -0.052 | 89.329
2 | 0.6053 | 0.0062 | -0.0529 | 97.629
2.5 | 0.665 | 0.00627 | -0.0538 | 106.0606
3 | 0.7244 | 0.00637 | -0.0547 | 113.7206
4 | 0.8424 | 0.0066 | -0.0564 | 127.6364
4.5 | 0.9004 | 0.00676 | -0.0571 | 133.1953
5 | 0.9587 | 0.0069 | -0.0579 | 138.942
5.5 | 1.016 | 0.00709 | -0.0585 | 143.3004
6 | 1.0721 | 0.00733 | -0.059 | 146.2619
6.5 | 1.1281 | 0.00755 | -0.0594 | 149.4172
7 | 1.1824 | 0.00784 | -0.0596 | 150.8163
7.5 | 1.2351 | 0.00818 | -0.0596 | 150.9902
8 | 1.2851 | 0.0086 | -0.0591 | 149.4302
8.5 | 1.3303 | 0.00915 | -0.0579 | 145.388
9 | 1.371 | 0.00973 | -0.0559 | 140.9044
9.5 | 1.3842 | 0.01057 | -0.0491 | 130.9555
10 | 1.3991 | 0.0121 | -0.0444 | 115.6281
10.5 | 1.4115 | 0.01395 | -0.0398 | 101.1828
11 | 1.4258 | 0.01601 | -0.0361 | 89.0568
11.5 | 1.4369 | 0.01847 | -0.0326 | 77.7964
12.5 | 1.4492 | 0.02465 | -0.0263 | 58.7911
13 | 1.4531 | 0.02823 | -0.0238 | 51.4736
13.5 | 1.4578 | 0.03206 | -0.0218 | 45.471
14 | 1.4597 | 0.03637 | -0.0201 | 40.1347
14.5 | 1.4632 | 0.04077 | -0.0189 | 35.8891
15 | 1.4659 | 0.04545 | -0.018 | 32.253
15.5 | 1.4637 | 0.05082 | -0.0174 | 28.8017
16 | 1.4628 | 0.05627 | -0.0173 | 25.9961
16.5 | 1.4601 | 0.06213 | -0.0174 | 23.5007
17 | 1.456 | 0.06842 | -0.018 | 21.2803
17.5 | 1.4515 | 0.07501 | -0.019 | 19.3508
18 | 1.4536 | 0.081 | -0.0202 | 17.9457
18.5 | 1.4523 | 0.08761 | -0.0218 | 16.5769
19 | 1.4524 | 0.09422 | -0.0237 | 15.415
19.5 | 1.4537 | 0.1008 | -0.0259 | 14.4216
20 | 1.453 | 0.10778 | -0.0284 | 13.4812

## 53. Re 2M Mach 0.25 (1)
BIGFOIL.COM POLAR EXPORT
NACA63-619 a=0.0
NACA63-619 a=0.0 |  |  |  | Cl Max: | 1.735 | at alpha= | 14 | deg
JavaFoil+Calcfoil stall+Eppler ext transition |  |  |  | L/D Max: | 116.239 | at alpha= | 6 | deg
Re: | 2000000 |  |  | Cd Min: | 0.00641 | at alpha= | -2.5 | deg
Mach: | 0.25 |  |  | Cl=0 at alpha= | -3.0231 | deg
|  |  |  | @ Cl=0.1, Cd= | 0.006415
|  |  |  | @ Cl=0.4, Cd= | 0.0066108
|  |  |  | @ Cl=0.6, Cd= | 0.007025
alpha (deg) | Cl | Cd | Cm | Cl/Cd
-16.5 | -0.52 | 0.12899 | -0.015 | -4.029
-16 | -0.562 | 0.12269 | -0.015 | -4.581
-15.5 | -0.6 | 0.11519 | -0.016 | -5.209
-15 | -0.634 | 0.10772 | -0.016 | -5.884
-14.5 | -0.662 | 0.10039 | -0.017 | -6.595
-14 | -0.685 | 0.09341 | -0.018 | -7.338
-13.5 | -0.703 | 0.08611 | -0.019 | -8.169
-13 | -0.717 | 0.0784 | -0.02 | -9.146
-12.5 | -0.737 | 0.06314 | -0.023 | -11.67
-12 | -0.798 | 0.03002 | -0.028 | -26.597
-11.5 | -0.805 | 0.0234 | -0.03 | -34.407
-11 | -0.797 | 0.02002 | -0.031 | -39.803
-10.5 | -0.779 | 0.018 | -0.032 | -43.285
-10 | -0.757 | 0.01557 | -0.033 | -48.59
-9.5 | -0.725 | 0.01425 | -0.033 | -50.911
-9 | -0.687 | 0.01336 | -0.034 | -51.455
-8.5 | -0.646 | 0.01231 | -0.035 | -52.437
-8 | -0.602 | 0.01059 | -0.036 | -56.846
-7.5 | -0.554 | 0.00988 | -0.037 | -56.128
-7 | -0.498 | 0.01012 | -0.037 | -49.202
-6.5 | -0.439 | 0.00986 | -0.038 | -44.554
-6 | -0.379 | 0.00955 | -0.038 | -39.645
-5.5 | -0.316 | 0.00933 | -0.039 | -33.92
-5 | -0.253 | 0.00907 | -0.04 | -27.919
-4.5 | -0.19 | 0.00893 | -0.04 | -21.247
-4 | -0.126 | 0.00878 | -0.041 | -14.326
-3.5 | -0.062 | 0.00862 | -0.041 | -7.138
-3 | 0.003 | 0.00642 | -0.042 | 0.456
-2.5 | 0.068 | 0.00641 | -0.043 | 10.533
-2 | 0.132 | 0.00642 | -0.043 | 20.651
-1.5 | 0.197 | 0.00642 | -0.044 | 30.703
-1 | 0.262 | 0.0065 | -0.045 | 40.32
-0.5 | 0.327 | 0.00654 | -0.045 | 49.96
0 | 0.391 | 0.00659 | -0.046 | 59.443
0.5 | 0.456 | 0.00674 | -0.046 | 67.679
1 | 0.518 | 0.00689 | -0.047 | 75.157
1.5 | 0.582 | 0.00698 | -0.048 | 83.398
2 | 0.646 | 0.00714 | -0.048 | 90.457
2.5 | 0.704 | 0.00689 | -0.049 | 102.265
3 | 0.765 | 0.0076 | -0.049 | 100.61
3.5 | 0.825 | 0.00784 | -0.049 | 105.183
4 | 0.885 | 0.00811 | -0.05 | 109.084
4.5 | 0.944 | 0.00839 | -0.05 | 112.563
5 | 1.003 | 0.00872 | -0.051 | 115.092
5.5 | 1.062 | 0.00915 | -0.051 | 115.991
6 | 1.119 | 0.00963 | -0.052 | 116.239
6.5 | 1.176 | 0.0102 | -0.052 | 115.285
7 | 1.232 | 0.01093 | -0.053 | 112.732
7.5 | 1.286 | 0.01189 | -0.053 | 108.158
8 | 1.339 | 0.01299 | -0.054 | 103.112
8.5 | 1.392 | 0.01406 | -0.054 | 99.01
9 | 1.441 | 0.01527 | -0.054 | 94.416
9.5 | 1.488 | 0.01654 | -0.055 | 89.973
10 | 1.532 | 0.01826 | -0.055 | 83.926
10.5 | 1.573 | 0.0205 | -0.056 | 76.727
11 | 1.611 | 0.02273 | -0.056 | 70.87
11.5 | 1.645 | 0.02516 | -0.056 | 65.358
12 | 1.675 | 0.02735 | -0.057 | 61.267
12.5 | 1.696 | 0.03329 | -0.057 | 50.952
13 | 1.715 | 0.03572 | -0.057 | 48.017
13.5 | 1.729 | 0.03829 | -0.058 | 45.166
14 | 1.735 | 0.04083 | -0.058 | 42.489
14.5 | 1.726 | 0.04357 | -0.058 | 39.62
15 | 1.708 | 0.04674 | -0.059 | 36.55
15.5 | 1.681 | 0.05017 | -0.059 | 33.51
16 | 1.644 | 0.0542 | -0.059 | 30.338
16.5 | 1.598 | 0.05833 | -0.059 | 27.39
17 | 1.541 | 0.06355 | -0.06 | 24.251
17.5 | 1.476 | 0.06895 | -0.06 | 21.411
18 | 1.403 | 0.07499 | -0.06 | 18.71
18.5 | 1.323 | 0.08131 | -0.06 | 16.272
19 | 1.235 | 0.09016 | -0.06 | 13.695

## 54. Re 2M Mach 0.25 (2)
BIGFOIL.COM POLAR EXPORT
NACA63-619 a=0.0
NACA63-619 a=0.0 |  |  |  | Cl Max: | 1.437 | at alpha= | 14.5 | deg
XFOIL ncrit=9 |  |  |  | L/D Max: | 147.823 | at alpha= | 7 | deg
Re: | 2000000 |  |  | Cd Min: | 0.16501 | at alpha= | -19.5 | deg
Mach: | 0.25 |  |  | Cl=0 at alpha= | -3.082 | deg
|  |  |  | @ Cl=0.1, Cd= | 0.0061938
|  |  |  | @ Cl=0.4, Cd= | 0.0060732
|  |  |  | @ Cl=0.6, Cd= | 0.0063049
alpha (deg) | Cl | Cd | Cm | Cl/Cd
-19.5 | -0.6734 | 0.16501 | 0.0018 | -4.081
-19 | -0.6854 | 0.15236 | -0.0061 | -4.4986
-18.5 | -0.7173 | 0.13601 | -0.0165 | -5.2739
-18 | -0.8039 | 0.11048 | -0.0331 | -7.2764
-17 | -0.9555 | 0.06754 | -0.0612 | -14.1472
-16.5 | -0.9641 | 0.05905 | -0.0659 | -16.3268
-16 | -1.0116 | 0.04709 | -0.0719 | -21.4823
-15.5 | -1.0236 | 0.04028 | -0.0739 | -25.4121
-14.5 | -1.0232 | 0.03057 | -0.0738 | -33.4707
-14 | -1.0151 | 0.02691 | -0.0724 | -37.722
-13.5 | -1.0007 | 0.02395 | -0.0703 | -41.7829
-13 | -0.9818 | 0.02152 | -0.0677 | -45.6227
-12.5 | -0.9586 | 0.01958 | -0.0648 | -48.9581
-12 | -0.9347 | 0.01788 | -0.0612 | -52.2763
-11 | -0.882 | 0.0154 | -0.0523 | -57.2727
-10.5 | -0.8406 | 0.01438 | -0.0496 | -58.4562
-10 | -0.7934 | 0.01351 | -0.0477 | -58.7269
-9 | -0.6947 | 0.01178 | -0.0448 | -58.9728
-8.5 | -0.6379 | 0.01137 | -0.0442 | -56.1038
-8 | -0.5798 | 0.01099 | -0.044 | -52.7571
-7.5 | -0.5223 | 0.01059 | -0.0437 | -49.3201
-7 | -0.4632 | 0.01025 | -0.0436 | -45.1902
-6 | -0.345 | 0.00955 | -0.0438 | -36.1257
-5.5 | -0.2854 | 0.00924 | -0.044 | -30.8874
-5 | -0.2251 | 0.00895 | -0.0443 | -25.1508
-4.5 | -0.1652 | 0.00864 | -0.0447 | -19.1204
-4 | -0.1057 | 0.00824 | -0.0451 | -12.8277
-3.5 | -0.0464 | 0.00778 | -0.0455 | -5.964
-3 | 0.0091 | 0.00681 | -0.0458 | 1.3363
-2.5 | 0.0683 | 0.00624 | -0.0464 | 10.9455
-2 | 0.1301 | 0.00615 | -0.0472 | 21.1545
-1.5 | 0.1924 | 0.00607 | -0.0481 | 31.6969
-1 | 0.2545 | 0.00601 | -0.0489 | 42.3461
-0.5 | 0.3167 | 0.00605 | -0.0498 | 52.3471
0 | 0.3794 | 0.00605 | -0.0508 | 62.7107
0.5 | 0.4416 | 0.00612 | -0.0517 | 72.1569
1.5 | 0.5661 | 0.00625 | -0.0536 | 90.576
2 | 0.6278 | 0.00635 | -0.0544 | 98.8661
2.5 | 0.6898 | 0.00643 | -0.0554 | 107.2784
3 | 0.7508 | 0.00659 | -0.0561 | 113.9302
3.5 | 0.8125 | 0.00666 | -0.057 | 121.997
4 | 0.8727 | 0.00685 | -0.0576 | 127.4015
4.5 | 0.934 | 0.00696 | -0.0584 | 134.1954
5 | 0.9932 | 0.0072 | -0.0588 | 137.9444
5.5 | 1.0529 | 0.00737 | -0.0593 | 142.863
6 | 1.1113 | 0.0076 | -0.0596 | 146.2237
6.5 | 1.1678 | 0.00791 | -0.0596 | 147.6359
7 | 1.2225 | 0.00827 | -0.0593 | 147.8235
7.5 | 1.2748 | 0.00869 | -0.0586 | 146.6974
8 | 1.3232 | 0.00918 | -0.0572 | 144.1394
9 | 1.3771 | 0.01075 | -0.0476 | 128.1023
10 | 1.4071 | 0.01423 | -0.038 | 98.8826
10.5 | 1.4135 | 0.01691 | -0.0335 | 83.5896
11 | 1.423 | 0.01971 | -0.0298 | 72.1969
11.5 | 1.4262 | 0.02311 | -0.0262 | 61.7135
12 | 1.4295 | 0.02675 | -0.0231 | 53.4393
12.5 | 1.4337 | 0.03066 | -0.0206 | 46.7613
13 | 1.4354 | 0.03504 | -0.0186 | 40.9646
13.5 | 1.4357 | 0.03977 | -0.0169 | 36.1001
14 | 1.4346 | 0.04487 | -0.0157 | 31.9724
14.5 | 1.437 | 0.0499 | -0.0149 | 28.7976
15 | 1.4366 | 0.0554 | -0.0145 | 25.9314
15.5 | 1.4341 | 0.06138 | -0.0145 | 23.3643
16 | 1.4267 | 0.06811 | -0.0149 | 20.947
16.5 | 1.4207 | 0.07497 | -0.0158 | 18.9502
17 | 1.417 | 0.08187 | -0.0171 | 17.3079
17.5 | 1.4141 | 0.0889 | -0.0187 | 15.9066
18 | 1.4134 | 0.09592 | -0.0207 | 14.7352
18.5 | 1.4096 | 0.10352 | -0.0232 | 13.6167
19 | 1.4105 | 0.11065 | -0.0257 | 12.7474
19.5 | 1.4077 | 0.11846 | -0.0289 | 11.8833

## 55. Re 2M Mach 0.50 (1)
BIGFOIL.COM POLAR EXPORT
NACA63-619 a=0.0
NACA63-619 a=0.0 |  |  |  | Cl Max: | 1.632 | at alpha= | 10.5 | deg
JavaFoil+Calcfoil stall+Eppler ext transition |  |  |  | L/D Max: | 100.862 | at alpha= | 5 | deg
Re: | 2000000 |  |  | Cd Min: | 0.00677 | at alpha= | -2.5 | deg
Mach: | 0.5 |  |  | Cl=0 at alpha= | -3.0208 | deg
|  |  |  | @ Cl=0.1, Cd= | 0.0067871
|  |  |  | @ Cl=0.4, Cd= | 0.0069656
|  |  |  | @ Cl=0.6, Cd= | 0.0079113
alpha (deg) | Cl | Cd | Cm | Cl/Cd
-20 | -0.981 | 0.17946 | -0.016 | -5.465
-19.5 | -0.95 | 0.17291 | -0.016 | -5.493
-19 | -0.921 | 0.16784 | -0.016 | -5.487
-18.5 | -0.892 | 0.16173 | -0.016 | -5.518
-18 | -0.864 | 0.15762 | -0.016 | -5.483
-17.5 | -0.835 | 0.15236 | -0.016 | -5.482
-17 | -0.806 | 0.14916 | -0.016 | -5.4
-16.5 | -0.777 | 0.14597 | -0.016 | -5.32
-16 | -0.748 | 0.13731 | -0.016 | -5.45
-15.5 | -0.72 | 0.13211 | -0.016 | -5.449
-15 | -0.691 | 0.12789 | -0.017 | -5.404
-14.5 | -0.661 | 0.12442 | -0.016 | -5.314
-14 | -0.632 | 0.11814 | -0.016 | -5.354
-13.5 | -0.604 | 0.1171 | -0.016 | -5.157
-13 | -0.575 | 0.1091 | -0.017 | -5.274
-12.5 | -0.547 | 0.10799 | -0.017 | -5.065
-12 | -0.517 | 0.10243 | -0.016 | -5.048
-11.5 | -0.488 | 0.09927 | -0.016 | -4.92
-11 | -0.46 | 0.09448 | -0.017 | -4.867
-10.5 | -0.431 | 0.08656 | -0.016 | -4.975
-10 | -0.403 | 0.07637 | -0.019 | -5.279
-9.5 | -0.374 | 0.07318 | -0.019 | -5.116
-9 | -0.348 | 0.06039 | -0.022 | -5.763
-8.5 | -0.525 | 0.02459 | -0.036 | -21.34
-8 | -0.579 | 0.01658 | -0.038 | -34.936
-7.5 | -0.562 | 0.0143 | -0.039 | -39.282
-7 | -0.522 | 0.01286 | -0.04 | -40.589
-6.5 | -0.472 | 0.01184 | -0.042 | -39.844
-6 | -0.412 | 0.01064 | -0.042 | -38.756
-5.5 | -0.351 | 0.01034 | -0.044 | -33.927
-5 | -0.281 | 0.0099 | -0.044 | -28.432
-4.5 | -0.211 | 0.00965 | -0.045 | -21.878
-4 | -0.14 | 0.0094 | -0.046 | -14.908
-3.5 | -0.069 | 0.00925 | -0.046 | -7.417
-3 | 0.003 | 0.00678 | -0.047 | 0.482
-2.5 | 0.075 | 0.00677 | -0.048 | 11.137
-2 | 0.148 | 0.00682 | -0.048 | 21.731
-1.5 | 0.221 | 0.00689 | -0.049 | 32.018
-1 | 0.293 | 0.00703 | -0.05 | 41.652
-0.5 | 0.365 | 0.00712 | -0.05 | 51.291
0 | 0.433 | 0.00682 | -0.051 | 63.526
0.5 | 0.503 | 0.00757 | -0.051 | 66.414
1 | 0.568 | 0.0078 | -0.052 | 72.888
1.5 | 0.637 | 0.00804 | -0.052 | 79.219
2 | 0.705 | 0.00829 | -0.053 | 85.053
2.5 | 0.773 | 0.00859 | -0.053 | 89.931
3 | 0.839 | 0.00895 | -0.054 | 93.724
3.5 | 0.906 | 0.00935 | -0.054 | 96.864
4 | 0.971 | 0.00975 | -0.055 | 99.588
4.5 | 1.036 | 0.01028 | -0.055 | 100.809
5 | 1.101 | 0.01091 | -0.056 | 100.862
5.5 | 1.164 | 0.01156 | -0.057 | 100.685
6 | 1.226 | 0.01251 | -0.057 | 97.937
6.5 | 1.286 | 0.01358 | -0.057 | 94.729
7 | 1.344 | 0.01516 | -0.058 | 88.653
7.5 | 1.401 | 0.01663 | -0.058 | 84.263
8 | 1.456 | 0.0183 | -0.059 | 79.566
8.5 | 1.509 | 0.02014 | -0.059 | 74.914
9 | 1.553 | 0.02262 | -0.06 | 68.662
9.5 | 1.588 | 0.02603 | -0.06 | 61.015
10 | 1.616 | 0.02982 | -0.06 | 54.179
10.5 | 1.632 | 0.03362 | -0.061 | 48.558
11 | 1.624 | 0.04271 | -0.061 | 38.035
11.5 | 1.585 | 0.04784 | -0.061 | 33.135
12 | 1.474 | 0.05382 | -0.061 | 27.381
12.5 | 0.986 | 0.06728 | -0.061 | 14.648
13 | 0.9 | 0.11199 | -0.03 | 8.039
13.5 | 0.927 | 0.11622 | -0.029 | 7.974
14 | 0.955 | 0.12306 | -0.032 | 7.763
14.5 | 1.073 | 0.09926 | -0.059 | 10.815
15 | 1.015 | 0.13483 | -0.039 | 7.528
15.5 | 1.042 | 0.14162 | -0.039 | 7.359

## 56. Re 2M Mach 0.50 (2)
BIGFOIL.COM POLAR EXPORT
NACA63-619 a=0.0
NACA63-619 a=0.0 |  |  |  | Cl Max: | 1.3767 | at alpha= | 10.5 | deg
XFOIL ncrit=9 |  |  |  | L/D Max: | 130.252 | at alpha= | 5.5 | deg
Re: | 2000000 |  |  | Cd Min: | 0.12303 | at alpha= | -14.5 | deg
Mach: | 0.5 |  |  | Cl=0 at alpha= | -3.1821 | deg
|  |  |  | @ Cl=0.1, Cd= | 0.0068582
|  |  |  | @ Cl=0.4, Cd= | 0.0065965
|  |  |  | @ Cl=0.6, Cd= | 0.006866
alpha (deg) | Cl | Cd | Cm | Cl/Cd
-14.5 | -0.4602 | 0.12303 | -0.0349 | -3.7406
-14 | -0.4851 | 0.10882 | -0.0445 | -4.4578
-13.5 | -0.5148 | 0.09479 | -0.0545 | -5.431
-13 | -0.5452 | 0.08125 | -0.0641 | -6.7102
-12.5 | -0.5722 | 0.06782 | -0.0733 | -8.437
-12 | -0.5982 | 0.05605 | -0.0819 | -10.6726
-11.5 | -0.6299 | 0.04568 | -0.0884 | -13.7894
-11 | -0.6642 | 0.03676 | -0.092 | -18.0686
-10.5 | -0.6959 | 0.02922 | -0.0924 | -23.8159
-10 | -0.7203 | 0.02304 | -0.0895 | -31.263
-9.5 | -0.7234 | 0.01874 | -0.0844 | -38.6019
-9 | -0.709 | 0.01589 | -0.0782 | -44.6193
-8.5 | -0.6862 | 0.01422 | -0.0709 | -48.256
-8 | -0.6442 | 0.01299 | -0.0653 | -49.592
-7.5 | -0.5808 | 0.01242 | -0.0624 | -46.7633
-7 | -0.5139 | 0.01196 | -0.0602 | -42.9682
-6.5 | -0.4498 | 0.01137 | -0.0582 | -39.5602
-6 | -0.3838 | 0.01081 | -0.0566 | -35.5042
-5 | -0.249 | 0.00986 | -0.0546 | -25.2535
-4.5 | -0.1802 | 0.0095 | -0.0542 | -18.9684
-4 | -0.111 | 0.00914 | -0.054 | -12.1444
-3.5 | -0.0426 | 0.00873 | -0.0539 | -4.8797
-3 | 0.0244 | 0.0082 | -0.0539 | 2.9756
-2.5 | 0.0852 | 0.00692 | -0.0536 | 12.3121
-2 | 0.1546 | 0.00663 | -0.0541 | 23.3183
-1.5 | 0.2267 | 0.00654 | -0.0549 | 34.6636
-1 | 0.2984 | 0.00652 | -0.0557 | 45.7669
-0.5 | 0.3702 | 0.00658 | -0.0565 | 56.2614
0 | 0.4424 | 0.00662 | -0.0575 | 66.8278
0.5 | 0.5136 | 0.00676 | -0.0583 | 75.9763
1 | 0.5858 | 0.00684 | -0.0592 | 85.6433
1.5 | 0.6567 | 0.00697 | -0.0599 | 94.2181
2 | 0.7276 | 0.00712 | -0.0605 | 102.191
2.5 | 0.7981 | 0.0073 | -0.061 | 109.3288
3 | 0.8676 | 0.0075 | -0.0613 | 115.68
3.5 | 0.9368 | 0.00771 | -0.0614 | 121.5045
4 | 1.0042 | 0.00798 | -0.0612 | 125.8396
4.5 | 1.07 | 0.00829 | -0.0605 | 129.0712
5.5 | 1.1892 | 0.00913 | -0.0571 | 130.2519
6 | 1.2266 | 0.00978 | -0.0518 | 125.4192
6.5 | 1.2627 | 0.0108 | -0.047 | 116.9167
7 | 1.295 | 0.01223 | -0.0424 | 105.8872
7.5 | 1.318 | 0.01421 | -0.0372 | 92.7516
8 | 1.3362 | 0.01655 | -0.032 | 80.7372
8.5 | 1.3479 | 0.01929 | -0.0267 | 69.8756
9 | 1.3682 | 0.02262 | -0.0244 | 60.4863
9.5 | 1.3712 | 0.0266 | -0.0203 | 51.5489
10 | 1.374 | 0.03096 | -0.0169 | 44.3798
10.5 | 1.3767 | 0.0356 | -0.0139 | 38.6713
11 | 1.3747 | 0.04082 | -0.0114 | 33.6771
12 | 1.3589 | 0.053 | -0.0081 | 25.6396
12.5 | 1.3554 | 0.05925 | -0.0073 | 22.8759
13 | 1.3542 | 0.06561 | -0.0071 | 20.6401
13.5 | 1.353 | 0.07229 | -0.0073 | 18.7163
14 | 1.3511 | 0.07937 | -0.0081 | 17.0228
14.5 | 1.3494 | 0.08673 | -0.0094 | 15.5586
15 | 1.3454 | 0.09463 | -0.0113 | 14.2175
15.5 | 1.3382 | 0.10319 | -0.014 | 12.9683

## 57. Re 3M Mach 0.00 (1)
BIGFOIL.COM POLAR EXPORT
NACA63-619 a=0.0
NACA63-619 a=0.0 |  |  |  | Cl Max: | 1.77 | at alpha= | 15 | deg
JavaFoil+Calcfoil stall+Eppler ext transition |  |  |  | L/D Max: | 130.028 | at alpha= | 4 | deg
Re: | 3000000 |  |  | Cd Min: | 0.00597 | at alpha= | -2.5 | deg
Mach: | 0 |  |  | Cl=0 at alpha= | -3.0238 | deg
|  |  |  | @ Cl=0.1, Cd= | 0.0059756
|  |  |  | @ Cl=0.4, Cd= | 0.0061533
|  |  |  | @ Cl=0.6, Cd= | 0.0064797
alpha (deg) | Cl | Cd | Cm | Cl/Cd
-18.5 | -0.766 | 0.13508 | -0.015 | -5.668
-18 | -0.78 | 0.12766 | -0.015 | -6.111
-17.5 | -0.793 | 0.12093 | -0.016 | -6.558
-17 | -0.804 | 0.11383 | -0.016 | -7.068
-16.5 | -0.815 | 0.10642 | -0.017 | -7.657
-16 | -0.827 | 0.09588 | -0.018 | -8.62
-15.5 | -0.839 | 0.08381 | -0.02 | -10.017
-15 | -0.863 | 0.06483 | -0.022 | -13.309
-14.5 | -0.892 | 0.04482 | -0.024 | -19.904
-14 | -0.907 | 0.03383 | -0.026 | -26.805
-13.5 | -0.91 | 0.02764 | -0.027 | -32.926
-13 | -0.907 | 0.02322 | -0.028 | -39.067
-12.5 | -0.897 | 0.02022 | -0.028 | -44.382
-12 | -0.881 | 0.01798 | -0.029 | -49.021
-11.5 | -0.86 | 0.01629 | -0.03 | -52.806
-11 | -0.834 | 0.01484 | -0.031 | -56.223
-10.5 | -0.804 | 0.01362 | -0.031 | -59.04
-10 | -0.769 | 0.01267 | -0.032 | -60.701
-9.5 | -0.73 | 0.01184 | -0.033 | -61.698
-9 | -0.688 | 0.01051 | -0.033 | -65.452
-8.5 | -0.647 | 0.01023 | -0.034 | -63.281
-8 | -0.595 | 0.00917 | -0.035 | -64.929
-7.5 | -0.541 | 0.00889 | -0.036 | -60.866
-7 | -0.485 | 0.00854 | -0.036 | -56.737
-6.5 | -0.427 | 0.00896 | -0.037 | -47.622
-6 | -0.368 | 0.00801 | -0.037 | -45.905
-5.5 | -0.307 | 0.00854 | -0.038 | -35.931
-5 | -0.246 | 0.00832 | -0.038 | -29.513
-4.5 | -0.184 | 0.00822 | -0.039 | -22.36
-4 | -0.122 | 0.00809 | -0.04 | -15.062
-3.5 | -0.06 | 0.00797 | -0.04 | -7.475
-3 | 0.003 | 0.00598 | -0.041 | 0.475
-2.5 | 0.065 | 0.00597 | -0.041 | 10.952
-2 | 0.128 | 0.00598 | -0.042 | 21.457
-1.5 | 0.191 | 0.00602 | -0.043 | 31.743
-1 | 0.254 | 0.006 | -0.043 | 42.28
-0.5 | 0.316 | 0.00605 | -0.044 | 52.33
0 | 0.379 | 0.00611 | -0.044 | 62.05
0.5 | 0.442 | 0.00624 | -0.045 | 70.748
1 | 0.502 | 0.00635 | -0.046 | 79.101
1.5 | 0.564 | 0.00641 | -0.046 | 87.972
2 | 0.626 | 0.00653 | -0.047 | 95.871
2.5 | 0.688 | 0.00669 | -0.047 | 102.82
3 | 0.749 | 0.00689 | -0.048 | 108.767
3.5 | 0.811 | 0.00708 | -0.049 | 114.516
4 | 0.865 | 0.00665 | -0.049 | 130.028
4.5 | 0.922 | 0.00759 | -0.049 | 121.46
5 | 0.979 | 0.00791 | -0.05 | 123.711
5.5 | 1.036 | 0.00823 | -0.05 | 125.872
6 | 1.092 | 0.00871 | -0.051 | 125.317
6.5 | 1.147 | 0.00923 | -0.051 | 124.344
7 | 1.201 | 0.01004 | -0.051 | 119.654
7.5 | 1.254 | 0.01078 | -0.052 | 116.304
8 | 1.307 | 0.01159 | -0.052 | 112.776
8.5 | 1.359 | 0.01248 | -0.053 | 108.898
9 | 1.408 | 0.01346 | -0.053 | 104.614
9.5 | 1.455 | 0.01464 | -0.053 | 99.407
10 | 1.5 | 0.01623 | -0.054 | 92.425
10.5 | 1.543 | 0.01782 | -0.054 | 86.59
11 | 1.583 | 0.01971 | -0.055 | 80.319
11.5 | 1.621 | 0.02131 | -0.055 | 76.074
12 | 1.657 | 0.02293 | -0.055 | 72.289
12.5 | 1.69 | 0.02453 | -0.056 | 68.907
13 | 1.712 | 0.02925 | -0.056 | 58.55
13.5 | 1.737 | 0.03117 | -0.056 | 55.719
14 | 1.756 | 0.03315 | -0.057 | 52.969
14.5 | 1.766 | 0.0351 | -0.057 | 50.299
15 | 1.77 | 0.03742 | -0.057 | 47.31
15.5 | 1.769 | 0.03979 | -0.058 | 44.468
16 | 1.763 | 0.0424 | -0.058 | 41.591
16.5 | 1.751 | 0.04539 | -0.059 | 38.586
17 | 1.735 | 0.04846 | -0.059 | 35.8
17.5 | 1.714 | 0.05149 | -0.059 | 33.286
18 | 1.688 | 0.05483 | -0.059 | 30.789
18.5 | 1.658 | 0.05911 | -0.06 | 28.042
19 | 1.625 | 0.06275 | -0.06 | 25.893
19.5 | 1.588 | 0.06702 | -0.06 | 23.693
20 | 1.547 | 0.07259 | -0.06 | 21.312

## 58. Re 3M Mach 0.00 (2)
BIGFOIL.COM POLAR EXPORT
NACA63-619 a=0.0
NACA63-619 a=0.0 |  |  |  | Cl Max: | 1.5048 | at alpha= | 20 | deg
XFOIL ncrit=9 |  |  |  | L/D Max: | 162.266 | at alpha= | 7 | deg
Re: | 3000000 |  |  | Cd Min: | 0.09794 | at alpha= | 20 | deg
Mach: | 0 |  |  | Cl=0 at alpha= | -3.0933 | deg
|  |  |  | @ Cl=0.1, Cd= | 0.0058189
|  |  |  | @ Cl=0.4, Cd= | 0.00541
|  |  |  | @ Cl=0.6, Cd= | 0.0055956
alpha (deg) | Cl | Cd | Cm | Cl/Cd
-19.5 | -1.2175 | 0.05584 | -0.0609 | -21.8034
-19 | -1.2266 | 0.04905 | -0.0635 | -25.0071
-18.5 | -1.2286 | 0.04343 | -0.0651 | -28.2892
-18 | -1.2289 | 0.03842 | -0.066 | -31.9859
-17.5 | -1.223 | 0.03436 | -0.0661 | -35.5937
-17 | -1.2124 | 0.03097 | -0.0657 | -39.1476
-16.5 | -1.2015 | 0.02778 | -0.0647 | -43.2505
-16 | -1.1817 | 0.02546 | -0.0636 | -46.414
-15.5 | -1.1616 | 0.0233 | -0.062 | -49.8541
-15 | -1.1393 | 0.02144 | -0.0601 | -53.139
-14.5 | -1.1166 | 0.01975 | -0.0578 | -56.5367
-14 | -1.0957 | 0.01816 | -0.0547 | -60.3359
-13.5 | -1.0751 | 0.0168 | -0.0509 | -63.994
-13 | -1.0526 | 0.01585 | -0.0463 | -66.4101
-12.5 | -1.0147 | 0.01499 | -0.0441 | -67.6918
-12 | -0.9724 | 0.01421 | -0.0425 | -68.4307
-11.5 | -0.927 | 0.01348 | -0.0413 | -68.7685
-11 | -0.8788 | 0.01286 | -0.0405 | -68.3359
-10.5 | -0.8294 | 0.01222 | -0.0398 | -67.8723
-10 | -0.7795 | 0.01157 | -0.0391 | -67.3725
-9.5 | -0.7318 | 0.01065 | -0.0383 | -68.7136
-9 | -0.6775 | 0.01024 | -0.0383 | -66.1621
-8.5 | -0.6218 | 0.00991 | -0.0385 | -62.7447
-8 | -0.5658 | 0.00959 | -0.0387 | -58.999
-7.5 | -0.5089 | 0.00933 | -0.0391 | -54.5445
-7 | -0.4521 | 0.00902 | -0.0394 | -50.122
-6.5 | -0.3944 | 0.00878 | -0.0399 | -44.9203
-6 | -0.337 | 0.00853 | -0.0403 | -39.5076
-5.5 | -0.2786 | 0.00831 | -0.0409 | -33.5259
-5 | -0.2206 | 0.00808 | -0.0415 | -27.302
-4.5 | -0.1624 | 0.00781 | -0.0421 | -20.7939
-4 | -0.1046 | 0.00748 | -0.0427 | -13.984
-3.5 | -0.0465 | 0.00716 | -0.0434 | -6.4944
-2 | 0.125 | 0.00559 | -0.0454 | 22.3614
-1.5 | 0.1847 | 0.00551 | -0.0463 | 33.5209
-1 | 0.2446 | 0.00544 | -0.0473 | 44.9632
-0.5 | 0.3045 | 0.00537 | -0.0482 | 56.7039
0 | 0.3644 | 0.00541 | -0.0492 | 67.3567
0.5 | 0.4247 | 0.00541 | -0.0502 | 78.5028
1 | 0.4846 | 0.00549 | -0.0511 | 88.2696
1.5 | 0.5446 | 0.00554 | -0.0521 | 98.3032
2 | 0.6044 | 0.0056 | -0.0531 | 107.9286
2.5 | 0.6638 | 0.0057 | -0.0541 | 116.4561
3.5 | 0.7822 | 0.0059 | -0.0559 | 132.5763
4 | 0.8414 | 0.00598 | -0.0569 | 140.7023
4.5 | 0.8995 | 0.00615 | -0.0577 | 146.2602
5 | 0.9576 | 0.00629 | -0.0586 | 152.2417
5.5 | 1.0151 | 0.00646 | -0.0593 | 157.1362
6 | 1.0715 | 0.00669 | -0.0599 | 160.1644
6.5 | 1.1269 | 0.00697 | -0.0604 | 161.6786
7 | 1.1813 | 0.00728 | -0.0608 | 162.2665
7.5 | 1.2342 | 0.00764 | -0.0609 | 161.5445
8 | 1.2842 | 0.0081 | -0.0606 | 158.5432
8.5 | 1.3308 | 0.00867 | -0.0598 | 153.4948
9 | 1.368 | 0.00951 | -0.0575 | 143.8486
9.5 | 1.3935 | 0.01045 | -0.0533 | 133.3493
10 | 1.3929 | 0.01143 | -0.0445 | 121.8635
10.5 | 1.4157 | 0.01299 | -0.0417 | 108.9838
11 | 1.4323 | 0.01477 | -0.038 | 96.9736
11.5 | 1.4415 | 0.01717 | -0.0341 | 83.9546
12 | 1.4519 | 0.01976 | -0.0308 | 73.4767
12.5 | 1.4624 | 0.02254 | -0.028 | 64.8802
13 | 1.471 | 0.02562 | -0.0256 | 57.4161
13.5 | 1.4754 | 0.02925 | -0.0233 | 50.441
14 | 1.483 | 0.03293 | -0.0216 | 45.0349
14.5 | 1.4887 | 0.03693 | -0.0203 | 40.3114
15 | 1.4897 | 0.04155 | -0.0191 | 35.8532
15.5 | 1.4875 | 0.04672 | -0.0182 | 31.8386
16 | 1.4878 | 0.05183 | -0.0178 | 28.7054
16.5 | 1.4888 | 0.05709 | -0.0177 | 26.0781
17.5 | 1.4911 | 0.06815 | -0.0185 | 21.8797
18 | 1.4958 | 0.07354 | -0.0194 | 20.34
18.5 | 1.4978 | 0.07945 | -0.0206 | 18.8521
19 | 1.5014 | 0.08531 | -0.0221 | 17.5993
19.5 | 1.502 | 0.09169 | -0.0239 | 16.3813
20 | 1.5048 | 0.09794 | -0.0259 | 15.3645

## 59. Re 3M Mach 0.10 (1)
BIGFOIL.COM POLAR EXPORT
NACA63-619 a=0.0
NACA63-619 a=0.0 |  |  |  | Cl Max: | 1.765 | at alpha= | 15 | deg
JavaFoil+Calcfoil stall+Eppler ext transition |  |  |  | L/D Max: | 125.453 | at alpha= | 5.5 | deg
Re: | 3000000 |  |  | Cd Min: | 0.00598 | at alpha= | -2.5 | deg
Mach: | 0.1 |  |  | Cl=0 at alpha= | -3.0238 | deg
|  |  |  | @ Cl=0.1, Cd= | 0.0059962
|  |  |  | @ Cl=0.4, Cd= | 0.0061582
|  |  |  | @ Cl=0.6, Cd= | 0.0064845
alpha (deg) | Cl | Cd | Cm | Cl/Cd
-18.5 | -0.722 | 0.13818 | -0.015 | -5.225
-18 | -0.74 | 0.13112 | -0.015 | -5.641
-17.5 | -0.756 | 0.12357 | -0.016 | -6.118
-17 | -0.771 | 0.1167 | -0.016 | -6.605
-16.5 | -0.784 | 0.10977 | -0.017 | -7.138
-16 | -0.796 | 0.10101 | -0.017 | -7.884
-15.5 | -0.807 | 0.09241 | -0.018 | -8.738
-15 | -0.819 | 0.08169 | -0.02 | -10.029
-14.5 | -0.856 | 0.05505 | -0.023 | -15.557
-14 | -0.881 | 0.03909 | -0.025 | -22.534
-13.5 | -0.893 | 0.03 | -0.027 | -29.765
-13 | -0.893 | 0.02486 | -0.028 | -35.932
-12.5 | -0.888 | 0.02106 | -0.028 | -42.169
-12 | -0.874 | 0.01864 | -0.029 | -46.917
-11.5 | -0.856 | 0.01671 | -0.03 | -51.197
-11 | -0.83 | 0.01558 | -0.031 | -53.262
-10.5 | -0.802 | 0.01386 | -0.031 | -57.915
-10 | -0.769 | 0.01288 | -0.032 | -59.65
-9.5 | -0.731 | 0.01201 | -0.033 | -60.829
-9 | -0.689 | 0.01065 | -0.034 | -64.633
-8.5 | -0.644 | 0.01102 | -0.034 | -58.46
-8 | -0.597 | 0.00921 | -0.035 | -64.892
-7.5 | -0.543 | 0.00892 | -0.036 | -60.882
-7 | -0.487 | 0.00856 | -0.036 | -56.86
-6.5 | -0.429 | 0.00899 | -0.037 | -47.674
-6 | -0.369 | 0.0088 | -0.037 | -41.963
-5.5 | -0.308 | 0.00854 | -0.038 | -36.131
-5 | -0.247 | 0.00837 | -0.039 | -29.49
-4.5 | -0.185 | 0.00823 | -0.039 | -22.452
-4 | -0.122 | 0.00811 | -0.04 | -15.104
-3.5 | -0.06 | 0.00798 | -0.04 | -7.503
-3 | 0.003 | 0.00599 | -0.041 | 0.476
-2.5 | 0.066 | 0.00598 | -0.042 | 10.997
-2 | 0.129 | 0.00601 | -0.042 | 21.443
-1.5 | 0.192 | 0.00602 | -0.043 | 31.865
-1 | 0.255 | 0.00604 | -0.043 | 42.193
-0.5 | 0.318 | 0.00605 | -0.044 | 52.562
0 | 0.381 | 0.00611 | -0.045 | 62.343
0.5 | 0.444 | 0.00627 | -0.045 | 70.827
1 | 0.504 | 0.0064 | -0.046 | 78.842
1.5 | 0.567 | 0.00641 | -0.046 | 88.363
2 | 0.629 | 0.00655 | -0.047 | 96.076
2.5 | 0.691 | 0.00672 | -0.048 | 102.86
3 | 0.753 | 0.00689 | -0.048 | 109.217
3.5 | 0.815 | 0.0071 | -0.049 | 114.819
4 | 0.868 | 0.00735 | -0.049 | 118.141
4.5 | 0.926 | 0.00766 | -0.049 | 120.899
5 | 0.983 | 0.00797 | -0.05 | 123.429
5.5 | 1.041 | 0.00829 | -0.05 | 125.453
6 | 1.097 | 0.0088 | -0.051 | 124.65
6.5 | 1.152 | 0.00932 | -0.051 | 123.63
7 | 1.206 | 0.01017 | -0.052 | 118.595
7.5 | 1.259 | 0.01093 | -0.052 | 115.202
8 | 1.312 | 0.01175 | -0.052 | 111.69
8.5 | 1.364 | 0.01264 | -0.053 | 107.917
9 | 1.414 | 0.01365 | -0.053 | 103.586
9.5 | 1.461 | 0.01489 | -0.054 | 98.073
10 | 1.505 | 0.01652 | -0.054 | 91.094
10.5 | 1.548 | 0.01815 | -0.054 | 85.279
11 | 1.588 | 0.0201 | -0.055 | 79.028
11.5 | 1.626 | 0.02169 | -0.055 | 74.94
12 | 1.661 | 0.02332 | -0.056 | 71.231
12.5 | 1.688 | 0.02786 | -0.056 | 60.589
13 | 1.715 | 0.02976 | -0.056 | 57.618
13.5 | 1.738 | 0.0318 | -0.057 | 54.644
14 | 1.755 | 0.03384 | -0.057 | 51.867
14.5 | 1.763 | 0.0359 | -0.057 | 49.107
15 | 1.765 | 0.03817 | -0.058 | 46.244
15.5 | 1.761 | 0.04074 | -0.058 | 43.224
16 | 1.751 | 0.04371 | -0.058 | 40.066
16.5 | 1.736 | 0.04667 | -0.059 | 37.194
17 | 1.715 | 0.04985 | -0.059 | 34.405
17.5 | 1.69 | 0.05311 | -0.059 | 31.816
18 | 1.659 | 0.05665 | -0.06 | 29.284
18.5 | 1.623 | 0.06128 | -0.06 | 26.487
19 | 1.584 | 0.06538 | -0.06 | 24.229
19.5 | 1.543 | 0.06912 | -0.06 | 22.322
20 | 1.497 | 0.07517 | -0.061 | 19.91

## 60. Re 3M Mach 0.10 (2)
BIGFOIL.COM POLAR EXPORT
NACA63-619 a=0.0
NACA63-619 a=0.0 |  |  |  | Cl Max: | 1.4975 | at alpha= | 20 | deg
XFOIL ncrit=9 |  |  |  | L/D Max: | 162.251 | at alpha= | 7 | deg
Re: | 3000000 |  |  | Cd Min: | 0.10111 | at alpha= | 20 | deg
Mach: | 0.1 |  |  | Cl=0 at alpha= | -3.0957 | deg
|  |  |  | @ Cl=0.1, Cd= | 0.0057134
|  |  |  | @ Cl=0.4, Cd= | 0.00543
|  |  |  | @ Cl=0.6, Cd= | 0.0056201
alpha (deg) | Cl | Cd | Cm | Cl/Cd
-20 | -1.1355 | 0.07543 | -0.0524 | -15.0537
-19.5 | -1.1715 | 0.0639 | -0.0584 | -18.3333
-19 | -1.1903 | 0.05511 | -0.0626 | -21.5986
-18.5 | -1.1991 | 0.04822 | -0.0653 | -24.8673
-18 | -1.2054 | 0.04213 | -0.0671 | -28.6114
-17.5 | -1.2045 | 0.03726 | -0.0678 | -32.3269
-17 | -1.197 | 0.03336 | -0.0677 | -35.8813
-16 | -1.1728 | 0.02699 | -0.066 | -43.4531
-15.5 | -1.1548 | 0.02452 | -0.0645 | -47.0962
-15 | -1.1339 | 0.02244 | -0.0627 | -50.5303
-14.5 | -1.1125 | 0.02053 | -0.0604 | -54.189
-14 | -1.0879 | 0.019 | -0.0579 | -57.2579
-13.5 | -1.0686 | 0.01738 | -0.0542 | -61.4845
-13 | -1.0475 | 0.01621 | -0.0497 | -64.6206
-12.5 | -1.0168 | 0.01531 | -0.0462 | -66.4141
-12 | -0.9757 | 0.01448 | -0.0443 | -67.3826
-11.5 | -0.9312 | 0.0137 | -0.0428 | -67.9708
-11 | -0.8834 | 0.01303 | -0.0417 | -67.7974
-10.5 | -0.8335 | 0.01242 | -0.041 | -67.1095
-10 | -0.7837 | 0.01173 | -0.0402 | -66.8116
-9.5 | -0.7359 | 0.0108 | -0.0392 | -68.1389
-9 | -0.6819 | 0.01032 | -0.039 | -66.0756
-8.5 | -0.6258 | 0.00999 | -0.0391 | -62.6426
-8 | -0.5695 | 0.00964 | -0.0393 | -59.0768
-7.5 | -0.512 | 0.00939 | -0.0396 | -54.5261
-7 | -0.455 | 0.00906 | -0.0399 | -50.2208
-6.5 | -0.3969 | 0.00882 | -0.0403 | -45
-6 | -0.339 | 0.00856 | -0.0407 | -39.6028
-5.5 | -0.2803 | 0.00833 | -0.0413 | -33.6495
-5 | -0.2218 | 0.00811 | -0.0418 | -27.349
-4.5 | -0.1631 | 0.00784 | -0.0424 | -20.8036
-4 | -0.1049 | 0.00752 | -0.043 | -13.9495
-3.5 | -0.0465 | 0.0072 | -0.0437 | -6.4583
-3 | 0.011 | 0.00669 | -0.0443 | 1.6442
-2.5 | 0.0664 | 0.00586 | -0.0449 | 11.3311
-2 | 0.126 | 0.0056 | -0.0457 | 22.5
-1.5 | 0.1861 | 0.00553 | -0.0466 | 33.6528
-1 | 0.2464 | 0.00545 | -0.0476 | 45.211
-0.5 | 0.3066 | 0.00538 | -0.0485 | 56.9888
0 | 0.3669 | 0.00543 | -0.0494 | 67.5691
0.5 | 0.4277 | 0.00543 | -0.0505 | 78.7661
1 | 0.488 | 0.00551 | -0.0514 | 88.5662
1.5 | 0.5484 | 0.00556 | -0.0524 | 98.6331
2 | 0.6085 | 0.00563 | -0.0534 | 108.0817
2.5 | 0.6684 | 0.00572 | -0.0544 | 116.8531
3 | 0.7284 | 0.0058 | -0.0553 | 125.5862
3.5 | 0.7876 | 0.00592 | -0.0562 | 133.0405
4 | 0.8471 | 0.00601 | -0.0572 | 140.9484
4.5 | 0.9057 | 0.00617 | -0.058 | 146.7909
5 | 0.9641 | 0.00634 | -0.0588 | 152.0662
5.5 | 1.0221 | 0.0065 | -0.0595 | 157.2462
6 | 1.0789 | 0.00673 | -0.0601 | 160.312
6.5 | 1.1347 | 0.00702 | -0.0606 | 161.6382
7 | 1.1893 | 0.00733 | -0.0608 | 162.251
7.5 | 1.2424 | 0.00771 | -0.0609 | 161.1414
8.5 | 1.3386 | 0.00876 | -0.0595 | 152.8082
9 | 1.3747 | 0.00962 | -0.0569 | 142.9002
9.5 | 1.3931 | 0.01058 | -0.0513 | 131.673
10 | 1.3953 | 0.01172 | -0.0434 | 119.0529
10.5 | 1.4165 | 0.01342 | -0.0403 | 105.5514
11 | 1.4328 | 0.01532 | -0.0367 | 93.5248
11.5 | 1.4412 | 0.01785 | -0.0328 | 80.7395
12 | 1.451 | 0.02057 | -0.0296 | 70.5396
12.5 | 1.4607 | 0.0235 | -0.0269 | 62.1574
13 | 1.4692 | 0.02666 | -0.0244 | 55.1088
13.5 | 1.4721 | 0.03056 | -0.0222 | 48.1708
14 | 1.4804 | 0.03427 | -0.0207 | 43.1981
14.5 | 1.4841 | 0.03855 | -0.0193 | 38.4981
15 | 1.484 | 0.04338 | -0.0182 | 34.2093
15.5 | 1.4829 | 0.04851 | -0.0174 | 30.569
16 | 1.4809 | 0.05398 | -0.0171 | 27.4342
16.5 | 1.4802 | 0.05956 | -0.0171 | 24.8522
17 | 1.4792 | 0.06533 | -0.0175 | 22.642
17.5 | 1.4819 | 0.07095 | -0.0182 | 20.8865
18 | 1.4871 | 0.07642 | -0.0192 | 19.4596
19 | 1.4921 | 0.08851 | -0.0221 | 16.858
20 | 1.4975 | 0.10111 | -0.0262 | 14.8106

## 61. Re 3M Mach 0.25 (1)
BIGFOIL.COM POLAR EXPORT
NACA63-619 a=0.0
NACA63-619 a=0.0 |  |  |  | Cl Max: | 1.74 | at alpha= | 14 | deg
JavaFoil+Calcfoil stall+Eppler ext transition |  |  |  | L/D Max: | 121.39 | at alpha= | 5.5 | deg
Re: | 3000000 |  |  | Cd Min: | 0.00604 | at alpha= | -3 | deg
Mach: | 0.25 |  |  | Cl=0 at alpha= | -3.0231 | deg
|  |  |  | @ Cl=0.1, Cd= | 0.0060548
|  |  |  | @ Cl=0.4, Cd= | 0.006278
|  |  |  | @ Cl=0.6, Cd= | 0.0066194
alpha (deg) | Cl | Cd | Cm | Cl/Cd
-16.5 | -0.521 | 0.12453 | -0.015 | -4.182
-16 | -0.563 | 0.11805 | -0.016 | -4.771
-15.5 | -0.602 | 0.11102 | -0.016 | -5.419
-15 | -0.636 | 0.1031 | -0.017 | -6.167
-14.5 | -0.665 | 0.09607 | -0.018 | -6.918
-14 | -0.689 | 0.08872 | -0.018 | -7.761
-13.5 | -0.708 | 0.08072 | -0.02 | -8.775
-13 | -0.731 | 0.06733 | -0.022 | -10.856
-12.5 | -0.792 | 0.03439 | -0.027 | -23.03
-12 | -0.812 | 0.02458 | -0.029 | -33.034
-11.5 | -0.813 | 0.02042 | -0.03 | -39.815
-11 | -0.803 | 0.01787 | -0.031 | -44.943
-10.5 | -0.784 | 0.01622 | -0.032 | -48.323
-10 | -0.761 | 0.01417 | -0.033 | -53.678
-9.5 | -0.729 | 0.01302 | -0.033 | -55.982
-9 | -0.691 | 0.0122 | -0.034 | -56.664
-8.5 | -0.649 | 0.01068 | -0.035 | -60.732
-8 | -0.608 | 0.00959 | -0.036 | -63.405
-7.5 | -0.555 | 0.00919 | -0.037 | -60.32
-7 | -0.498 | 0.00882 | -0.037 | -56.443
-6.5 | -0.439 | 0.00925 | -0.038 | -47.505
-6 | -0.379 | 0.00894 | -0.038 | -42.365
-5.5 | -0.316 | 0.00873 | -0.039 | -36.263
-5 | -0.253 | 0.00855 | -0.04 | -29.623
-4.5 | -0.19 | 0.00838 | -0.04 | -22.651
-4 | -0.126 | 0.00824 | -0.041 | -15.262
-3.5 | -0.062 | 0.00809 | -0.041 | -7.609
-3 | 0.003 | 0.00604 | -0.042 | 0.485
-2.5 | 0.068 | 0.00604 | -0.043 | 11.191
-2 | 0.133 | 0.00607 | -0.043 | 21.835
-1.5 | 0.197 | 0.0061 | -0.044 | 32.33
-1 | 0.262 | 0.00615 | -0.045 | 42.583
-0.5 | 0.327 | 0.00614 | -0.045 | 53.221
0 | 0.391 | 0.00626 | -0.046 | 62.559
0.5 | 0.456 | 0.00639 | -0.046 | 71.407
1 | 0.518 | 0.00649 | -0.047 | 79.825
1.5 | 0.582 | 0.00658 | -0.048 | 88.522
2 | 0.646 | 0.00672 | -0.048 | 96.085
2.5 | 0.71 | 0.00691 | -0.049 | 102.727
3 | 0.768 | 0.00696 | -0.049 | 110.378
3.5 | 0.828 | 0.00739 | -0.05 | 112.063
4 | 0.888 | 0.00764 | -0.05 | 116.243
4.5 | 0.947 | 0.00799 | -0.051 | 118.507
5 | 1.006 | 0.00834 | -0.051 | 120.618
5.5 | 1.064 | 0.00876 | -0.052 | 121.39
6 | 1.121 | 0.0093 | -0.052 | 120.59
6.5 | 1.178 | 0.00999 | -0.052 | 117.869
7 | 1.233 | 0.0109 | -0.053 | 113.089
7.5 | 1.287 | 0.01171 | -0.053 | 109.936
8 | 1.341 | 0.01265 | -0.054 | 105.956
8.5 | 1.394 | 0.01366 | -0.054 | 102.037
9 | 1.443 | 0.01481 | -0.055 | 97.451
9.5 | 1.489 | 0.01644 | -0.055 | 90.588
10 | 1.533 | 0.01823 | -0.055 | 84.113
10.5 | 1.575 | 0.02004 | -0.056 | 78.58
11 | 1.613 | 0.02207 | -0.056 | 73.104
11.5 | 1.648 | 0.02395 | -0.056 | 68.83
12 | 1.679 | 0.02579 | -0.057 | 65.126
12.5 | 1.701 | 0.03089 | -0.057 | 55.066
13 | 1.72 | 0.03318 | -0.057 | 51.848
13.5 | 1.734 | 0.03562 | -0.058 | 48.696
14 | 1.74 | 0.03807 | -0.058 | 45.706
14.5 | 1.732 | 0.04046 | -0.059 | 42.794
15 | 1.714 | 0.04342 | -0.059 | 39.472
15.5 | 1.687 | 0.04656 | -0.059 | 36.223
16 | 1.649 | 0.05023 | -0.06 | 32.836
16.5 | 1.603 | 0.05411 | -0.06 | 29.625
17 | 1.546 | 0.0589 | -0.06 | 26.258
17.5 | 1.482 | 0.06391 | -0.06 | 23.182
18 | 1.408 | 0.06949 | -0.06 | 20.266
18.5 | 1.328 | 0.07521 | -0.06 | 17.661
19 | 1.24 | 0.08316 | -0.06 | 14.911

## 62. Re 3M Mach 0.25 (2)
BIGFOIL.COM POLAR EXPORT
NACA63-619 a=0.0
NACA63-619 a=0.0 |  |  |  | Cl Max: | 1.4602 | at alpha= | 14 | deg
XFOIL ncrit=9 |  |  |  | L/D Max: | 160.518 | at alpha= | 6.5 | deg
Re: | 3000000 |  |  | Cd Min: | 0.1735 | at alpha= | -20 | deg
Mach: | 0.25 |  |  | Cl=0 at alpha= | -3.1122 | deg
|  |  |  | @ Cl=0.1, Cd= | 0.0058607
|  |  |  | @ Cl=0.4, Cd= | 0.0055078
|  |  |  | @ Cl=0.6, Cd= | 0.0057243
alpha (deg) | Cl | Cd | Cm | Cl/Cd
-20 | -0.6816 | 0.1735 | 0.0074 | -3.9285
-19.5 | -0.6903 | 0.16142 | -0.0003 | -4.2764
-19 | -0.7111 | 0.147 | -0.0095 | -4.8374
-18.5 | -0.7876 | 0.12253 | -0.0255 | -6.4278
-18 | -0.9485 | 0.08502 | -0.0505 | -11.1562
-17.5 | -1.0107 | 0.06737 | -0.0623 | -15.0022
-17 | -1.0387 | 0.05663 | -0.0685 | -18.3419
-16.5 | -1.0609 | 0.04771 | -0.0727 | -22.2364
-15.5 | -1.0786 | 0.03522 | -0.0753 | -30.6246
-15 | -1.0744 | 0.0309 | -0.0748 | -34.7702
-14.5 | -1.0679 | 0.02708 | -0.0735 | -39.435
-14 | -1.0527 | 0.02417 | -0.0715 | -43.554
-13.5 | -1.0341 | 0.02171 | -0.069 | -47.6324
-13 | -1.0134 | 0.01959 | -0.0659 | -51.7305
-12.5 | -0.9956 | 0.0176 | -0.0619 | -56.5682
-12 | -0.972 | 0.01623 | -0.0574 | -59.8891
-11.5 | -0.9459 | 0.01512 | -0.0524 | -62.5595
-11 | -0.9037 | 0.01414 | -0.0497 | -63.9109
-10.5 | -0.8565 | 0.01332 | -0.0478 | -64.3018
-10 | -0.8057 | 0.0126 | -0.0463 | -63.9444
-9.5 | -0.7536 | 0.01189 | -0.045 | -63.381
-9 | -0.7017 | 0.01108 | -0.0438 | -63.3303
-8.5 | -0.6482 | 0.01035 | -0.0429 | -62.628
-8 | -0.5894 | 0.00998 | -0.0427 | -59.0581
-7 | -0.4703 | 0.00933 | -0.0427 | -50.4073
-6.5 | -0.4105 | 0.00903 | -0.0428 | -45.4596
-6 | -0.3498 | 0.00876 | -0.0431 | -39.9315
-5.5 | -0.2893 | 0.00849 | -0.0434 | -34.0754
-5 | -0.2283 | 0.00825 | -0.0438 | -27.6727
-4.5 | -0.1674 | 0.008 | -0.0443 | -20.925
-4 | -0.1068 | 0.00772 | -0.0448 | -13.8342
-3.5 | -0.0463 | 0.00736 | -0.0454 | -6.2908
-3 | 0.0134 | 0.00694 | -0.046 | 1.9308
-2.5 | 0.0706 | 0.00602 | -0.0465 | 11.7276
-2 | 0.1315 | 0.00569 | -0.0473 | 23.1107
-1.5 | 0.1938 | 0.00561 | -0.0482 | 34.5455
-1 | 0.2563 | 0.00552 | -0.0491 | 46.4312
-0.5 | 0.3185 | 0.0055 | -0.0501 | 57.9091
0 | 0.3814 | 0.00549 | -0.0511 | 69.4718
0.5 | 0.4442 | 0.00555 | -0.0521 | 80.036
1 | 0.5067 | 0.00562 | -0.0531 | 90.1601
1.5 | 0.5694 | 0.00567 | -0.0541 | 100.4233
2 | 0.6314 | 0.00578 | -0.055 | 109.2388
2.5 | 0.694 | 0.00584 | -0.056 | 118.8356
3 | 0.7555 | 0.00598 | -0.0569 | 126.3378
3.5 | 0.8177 | 0.00606 | -0.0578 | 134.934
4 | 0.8788 | 0.00622 | -0.0586 | 141.2862
4.5 | 0.9403 | 0.00635 | -0.0594 | 148.0787
5 | 1.0003 | 0.00656 | -0.06 | 152.4848
5.5 | 1.0602 | 0.00676 | -0.0605 | 156.8343
6 | 1.1193 | 0.007 | -0.061 | 159.9
6.5 | 1.1766 | 0.00733 | -0.0611 | 160.5184
7 | 1.2319 | 0.00771 | -0.0609 | 159.7795
7.5 | 1.2841 | 0.0082 | -0.0602 | 156.5976
8 | 1.3331 | 0.00874 | -0.059 | 152.5286
8.5 | 1.3741 | 0.00946 | -0.0565 | 145.2537
9 | 1.3946 | 0.01031 | -0.0506 | 135.2667
9.5 | 1.3957 | 0.01188 | -0.0427 | 117.4832
10.5 | 1.4197 | 0.01623 | -0.0339 | 87.4738
11 | 1.4319 | 0.01883 | -0.0303 | 76.0435
11.5 | 1.4382 | 0.02199 | -0.0268 | 65.4025
12 | 1.4444 | 0.02538 | -0.0237 | 56.911
12.5 | 1.4506 | 0.02908 | -0.0212 | 49.8831
13 | 1.4555 | 0.03311 | -0.0191 | 43.9595
13.5 | 1.4567 | 0.03768 | -0.0173 | 38.6598
14 | 1.4602 | 0.04229 | -0.016 | 34.5283
14.5 | 1.4579 | 0.04762 | -0.015 | 30.6153
15 | 1.4572 | 0.05303 | -0.0143 | 27.4788
16 | 1.4469 | 0.06549 | -0.0143 | 22.0934
16.5 | 1.4455 | 0.07176 | -0.015 | 20.1435
17 | 1.4456 | 0.07807 | -0.016 | 18.5167
17.5 | 1.4456 | 0.08466 | -0.0174 | 17.0754
18 | 1.4483 | 0.09107 | -0.019 | 15.9032
18.5 | 1.4499 | 0.09786 | -0.0211 | 14.8161
19.5 | 1.4507 | 0.11211 | -0.0262 | 12.94
20 | 1.4505 | 0.11951 | -0.0292 | 12.1371

## 63. Re 3M Mach 0.50 (1)
BIGFOIL.COM POLAR EXPORT
NACA63-619 a=0.0
NACA63-619 a=0.0 |  |  |  | Cl Max: | 1.636 | at alpha= | 10.5 | deg
JavaFoil+Calcfoil stall+Eppler ext transition |  |  |  | L/D Max: | 106.241 | at alpha= | 4.5 | deg
Re: | 3000000 |  |  | Cd Min: | 0.00639 | at alpha= | -3 | deg
Mach: | 0.5 |  |  | Cl=0 at alpha= | -3.0208 | deg
|  |  |  | @ Cl=0.1, Cd= | 0.0064271
|  |  |  | @ Cl=0.4, Cd= | 0.0067275
|  |  |  | @ Cl=0.6, Cd= | 0.0074056
alpha (deg) | Cl | Cd | Cm | Cl/Cd
-20 | -0.982 | 0.17124 | -0.016 | -5.736
-19.5 | -0.95 | 0.16252 | -0.016 | -5.849
-19 | -0.922 | 0.15862 | -0.016 | -5.81
-18.5 | -0.893 | 0.15332 | -0.016 | -5.824
-18 | -0.865 | 0.1494 | -0.016 | -5.787
-17.5 | -0.837 | 0.14681 | -0.017 | -5.701
-17 | -0.806 | 0.13996 | -0.016 | -5.76
-16.5 | -0.777 | 0.13823 | -0.016 | -5.622
-16 | -0.748 | 0.12799 | -0.016 | -5.848
-15.5 | -0.72 | 0.12505 | -0.017 | -5.759
-15 | -0.692 | 0.12186 | -0.017 | -5.678
-14.5 | -0.662 | 0.11787 | -0.016 | -5.613
-14 | -0.633 | 0.11232 | -0.016 | -5.635
-13.5 | -0.604 | 0.10961 | -0.017 | -5.513
-13 | -0.576 | 0.10206 | -0.017 | -5.642
-12.5 | -0.547 | 0.10112 | -0.017 | -5.411
-12 | -0.517 | 0.09562 | -0.016 | -5.41
-11.5 | -0.489 | 0.0929 | -0.017 | -5.26
-11 | -0.46 | 0.0882 | -0.017 | -5.216
-10.5 | -0.431 | 0.08075 | -0.017 | -5.337
-10 | -0.404 | 0.07441 | -0.019 | -5.423
-9.5 | -0.375 | 0.06925 | -0.019 | -5.411
-9 | -0.349 | 0.05771 | -0.023 | -6.055
-8.5 | -0.538 | 0.0194 | -0.037 | -27.717
-8 | -0.583 | 0.01508 | -0.039 | -38.628
-7.5 | -0.564 | 0.01315 | -0.04 | -42.932
-7 | -0.524 | 0.01187 | -0.041 | -44.144
-6.5 | -0.474 | 0.00958 | -0.042 | -49.489
-6 | -0.418 | 0.01002 | -0.043 | -41.729
-5.5 | -0.351 | 0.00963 | -0.044 | -36.437
-5 | -0.281 | 0.00927 | -0.044 | -30.352
-4.5 | -0.211 | 0.00904 | -0.045 | -23.346
-4 | -0.14 | 0.00881 | -0.046 | -15.907
-3.5 | -0.069 | 0.00864 | -0.046 | -7.941
-3 | 0.003 | 0.00639 | -0.047 | 0.512
-2.5 | 0.075 | 0.00641 | -0.048 | 11.77
-2 | 0.148 | 0.00646 | -0.048 | 22.947
-1.5 | 0.221 | 0.00645 | -0.049 | 34.179
-1 | 0.293 | 0.00658 | -0.05 | 44.53
-0.5 | 0.365 | 0.00667 | -0.05 | 54.748
0 | 0.438 | 0.00679 | -0.051 | 64.492
0.5 | 0.505 | 0.00652 | -0.051 | 77.445
1 | 0.57 | 0.00731 | -0.052 | 77.995
1.5 | 0.639 | 0.00753 | -0.052 | 84.776
2 | 0.707 | 0.00782 | -0.053 | 90.43
2.5 | 0.775 | 0.00809 | -0.053 | 95.746
3 | 0.842 | 0.00838 | -0.054 | 100.419
3.5 | 0.908 | 0.00879 | -0.055 | 103.287
4 | 0.974 | 0.00925 | -0.055 | 105.227
4.5 | 1.039 | 0.00978 | -0.056 | 106.241
5 | 1.103 | 0.01041 | -0.056 | 105.938
5.5 | 1.166 | 0.0112 | -0.057 | 104.035
6 | 1.227 | 0.0123 | -0.057 | 99.714
6.5 | 1.287 | 0.01352 | -0.058 | 95.178
7 | 1.346 | 0.01474 | -0.058 | 91.298
7.5 | 1.403 | 0.01612 | -0.058 | 87.021
8 | 1.458 | 0.0177 | -0.059 | 82.387
8.5 | 1.511 | 0.01971 | -0.059 | 76.655
9 | 1.554 | 0.02255 | -0.06 | 68.933
9.5 | 1.591 | 0.02536 | -0.06 | 62.729
10 | 1.618 | 0.02865 | -0.06 | 56.482
10.5 | 1.636 | 0.03171 | -0.061 | 51.602
11 | 1.629 | 0.03968 | -0.061 | 41.048
11.5 | 1.59 | 0.04453 | -0.061 | 35.702
12 | 1.478 | 0.05009 | -0.061 | 29.509
12.5 | 0.989 | 0.06263 | -0.061 | 15.797
13 | 1.014 | 0.0686 | -0.061 | 14.776
13.5 | 0.927 | 0.11094 | -0.03 | 8.359
14 | 0.956 | 0.11706 | -0.033 | 8.167
14.5 | 1.091 | 0.0859 | -0.061 | 12.705
15 | 1.118 | 0.08786 | -0.062 | 12.725
15.5 | 1.043 | 0.13051 | -0.04 | 7.991

## 64. Re 3M Mach 0.50 (2)
BIGFOIL.COM POLAR EXPORT
NACA63-619 a=0.0
NACA63-619 a=0.0 |  |  |  | Cl Max: | 1.4045 | at alpha= | 10.5 | deg
XFOIL ncrit=9 |  |  |  | L/D Max: | 148.776 | at alpha= | 5 | deg
Re: | 3000000 |  |  | Cd Min: | 0.18556 | at alpha= | 20 | deg
Mach: | 0.5 |  |  | Cl=0 at alpha= | -3.1848 | deg
|  |  |  | @ Cl=0.1, Cd= | 0.0069681
|  |  |  | @ Cl=0.4, Cd= | 0.0059572
|  |  |  | @ Cl=0.6, Cd= | 0.0061807
alpha (deg) | Cl | Cd | Cm | Cl/Cd
-14.5 | -0.488 | 0.11799 | -0.0386 | -4.1359
-14 | -0.5195 | 0.10316 | -0.0491 | -5.0359
-13.5 | -0.5491 | 0.08947 | -0.0591 | -6.1373
-13 | -0.5807 | 0.07577 | -0.0688 | -7.664
-12.5 | -0.6096 | 0.06253 | -0.0783 | -9.7489
-12 | -0.635 | 0.05176 | -0.0859 | -12.2682
-11.5 | -0.6719 | 0.04169 | -0.0915 | -16.1166
-11 | -0.704 | 0.0335 | -0.0938 | -21.0149
-10.5 | -0.7338 | 0.02653 | -0.0931 | -27.6593
-10 | -0.7571 | 0.02078 | -0.0891 | -36.4341
-9.5 | -0.7609 | 0.01678 | -0.0829 | -45.3456
-9 | -0.7439 | 0.01441 | -0.0756 | -51.6239
-8.5 | -0.7121 | 0.01317 | -0.0682 | -54.0699
-8 | -0.6591 | 0.01211 | -0.0637 | -54.4261
-7.5 | -0.6029 | 0.01111 | -0.06 | -54.2664
-7 | -0.5339 | 0.01063 | -0.058 | -50.2258
-6.5 | -0.4648 | 0.0102 | -0.0565 | -45.5686
-6 | -0.3956 | 0.00974 | -0.0552 | -40.616
-5.5 | -0.3255 | 0.00938 | -0.0544 | -34.7015
-5 | -0.2556 | 0.009 | -0.0538 | -28.4
-4.5 | -0.1847 | 0.0087 | -0.0536 | -21.2299
-4 | -0.114 | 0.00843 | -0.0535 | -13.5231
-3.5 | -0.0435 | 0.00811 | -0.0537 | -5.3637
-3 | 0.0255 | 0.00773 | -0.0539 | 3.2988
-2.5 | 0.0929 | 0.00707 | -0.0541 | 13.14
-2 | 0.1577 | 0.00614 | -0.0544 | 25.684
-1.5 | 0.2293 | 0.00601 | -0.0552 | 38.1531
-1 | 0.3018 | 0.00593 | -0.0561 | 50.8938
-0.5 | 0.3737 | 0.00595 | -0.057 | 62.8067
0 | 0.4466 | 0.00597 | -0.058 | 74.8074
0.5 | 0.5192 | 0.00606 | -0.059 | 85.6766
1 | 0.5914 | 0.00617 | -0.06 | 95.8509
1.5 | 0.6639 | 0.00626 | -0.0609 | 106.0543
2 | 0.7353 | 0.00644 | -0.0616 | 114.177
2.5 | 0.8076 | 0.00655 | -0.0624 | 123.2977
3 | 0.878 | 0.00677 | -0.0628 | 129.6898
3.5 | 0.9496 | 0.00693 | -0.0633 | 137.0274
4 | 1.0187 | 0.0072 | -0.0633 | 141.4861
4.5 | 1.088 | 0.00744 | -0.0631 | 146.2366
5 | 1.1545 | 0.00776 | -0.0624 | 148.7758
5.5 | 1.2163 | 0.0082 | -0.0609 | 148.3293
6 | 1.2713 | 0.00874 | -0.0583 | 145.4577
6.5 | 1.2997 | 0.00959 | -0.0516 | 135.5266
7 | 1.3266 | 0.01098 | -0.0458 | 120.8197
7.5 | 1.3506 | 0.0128 | -0.0404 | 105.5156
8 | 1.3651 | 0.01522 | -0.0347 | 89.6912
8.5 | 1.377 | 0.01799 | -0.0293 | 76.5425
9 | 1.3848 | 0.02109 | -0.024 | 65.6615
9.5 | 1.3869 | 0.02426 | -0.0182 | 57.1682
10.5 | 1.4045 | 0.03363 | -0.0147 | 41.7633
11 | 1.3986 | 0.03897 | -0.0119 | 35.8891
11.5 | 1.3861 | 0.04509 | -0.0096 | 30.7407
12 | 1.3814 | 0.05099 | -0.008 | 27.0916
12.5 | 1.3809 | 0.05689 | -0.007 | 24.2732
13 | 1.3817 | 0.06297 | -0.0064 | 21.9422
13.5 | 1.3823 | 0.06936 | -0.0064 | 19.9294
14 | 1.3819 | 0.07612 | -0.0069 | 18.1542
14.5 | 1.3811 | 0.08327 | -0.0079 | 16.5858
15 | 1.37 | 0.09174 | -0.0099 | 14.9335
16 | 1.347 | 0.10999 | -0.016 | 12.2466
16.5 | 1.3431 | 0.11879 | -0.0195 | 11.3065
17 | 1.3403 | 0.12767 | -0.0234 | 10.4982
17.5 | 1.3372 | 0.13688 | -0.0278 | 9.7691
18 | 1.3353 | 0.14605 | -0.0325 | 9.1428
18.5 | 1.3331 | 0.1555 | -0.0378 | 8.573
19 | 1.3304 | 0.16517 | -0.0434 | 8.0547
19.5 | 1.3235 | 0.17559 | -0.05 | 7.5374
20 | 1.3209 | 0.18556 | -0.0564 | 7.1185

## 65. Re 4M Mach 0.00 (1)
BIGFOIL.COM POLAR EXPORT
NACA63-619 a=0.0
NACA63-619 a=0.0 |  |  |  | Cl Max: | 1.774 | at alpha= | 15 | deg
JavaFoil+Calcfoil stall+Eppler ext transition |  |  |  | L/D Max: | 127.349 | at alpha= | 5.5 | deg
Re: | 4000000 |  |  | Cd Min: | 0.00578 | at alpha= | -2.5 | deg
Mach: | 0 |  |  | Cl=0 at alpha= | -3.0238 | deg
|  |  |  | @ Cl=0.1, Cd= | 0.0057856
|  |  |  | @ Cl=0.4, Cd= | 0.00598
|  |  |  | @ Cl=0.6, Cd= | 0.0062997
alpha (deg) | Cl | Cd | Cm | Cl/Cd
-18.5 | -0.768 | 0.13067 | -0.015 | -5.876
-18 | -0.782 | 0.12354 | -0.016 | -6.333
-17.5 | -0.796 | 0.1165 | -0.016 | -6.831
-17 | -0.808 | 0.10892 | -0.017 | -7.419
-16.5 | -0.82 | 0.10081 | -0.018 | -8.131
-16 | -0.838 | 0.08581 | -0.019 | -9.761
-15.5 | -0.872 | 0.06121 | -0.022 | -14.242
-15 | -0.892 | 0.0475 | -0.024 | -18.782
-14.5 | -0.908 | 0.03701 | -0.025 | -24.519
-14 | -0.917 | 0.02937 | -0.026 | -31.223
-13.5 | -0.918 | 0.02471 | -0.027 | -37.139
-13 | -0.913 | 0.02119 | -0.028 | -43.07
-12.5 | -0.902 | 0.01862 | -0.029 | -48.429
-12 | -0.885 | 0.01667 | -0.029 | -53.093
-11.5 | -0.864 | 0.01515 | -0.03 | -56.992
-11 | -0.838 | 0.01387 | -0.031 | -60.409
-10.5 | -0.807 | 0.01275 | -0.031 | -63.286
-10 | -0.772 | 0.01191 | -0.032 | -64.823
-9.5 | -0.733 | 0.0105 | -0.033 | -69.84
-9 | -0.692 | 0.01084 | -0.034 | -63.825
-8.5 | -0.647 | 0.00969 | -0.034 | -66.806
-8 | -0.595 | 0.00879 | -0.035 | -67.74
-7.5 | -0.541 | 0.00847 | -0.036 | -63.899
-7 | -0.485 | 0.0082 | -0.036 | -59.098
-6.5 | -0.427 | 0.00858 | -0.037 | -49.769
-6 | -0.368 | 0.00769 | -0.037 | -47.791
-5.5 | -0.307 | 0.00819 | -0.038 | -37.502
-5 | -0.246 | 0.00804 | -0.038 | -30.562
-4.5 | -0.184 | 0.00791 | -0.039 | -23.249
-4 | -0.122 | 0.00778 | -0.04 | -15.662
-3.5 | -0.06 | 0.00765 | -0.04 | -7.79
-3 | 0.003 | 0.00582 | -0.041 | 0.488
-2.5 | 0.065 | 0.00578 | -0.041 | 11.311
-2 | 0.128 | 0.00579 | -0.042 | 22.152
-1.5 | 0.191 | 0.00582 | -0.043 | 32.804
-1 | 0.254 | 0.00582 | -0.043 | 43.583
-0.5 | 0.316 | 0.00586 | -0.044 | 53.985
0 | 0.379 | 0.00594 | -0.044 | 63.802
0.5 | 0.442 | 0.00606 | -0.045 | 72.927
1 | 0.502 | 0.00612 | -0.046 | 81.956
1.5 | 0.564 | 0.00623 | -0.046 | 90.517
2 | 0.626 | 0.00635 | -0.047 | 98.542
2.5 | 0.688 | 0.00649 | -0.047 | 105.947
3 | 0.749 | 0.00662 | -0.048 | 113.214
3.5 | 0.811 | 0.00688 | -0.049 | 117.872
4 | 0.867 | 0.00681 | -0.049 | 127.299
4.5 | 0.924 | 0.0074 | -0.049 | 124.83
5 | 0.98 | 0.00774 | -0.05 | 126.698
5.5 | 1.037 | 0.00814 | -0.05 | 127.349
6 | 1.093 | 0.00868 | -0.051 | 125.846
6.5 | 1.147 | 0.00935 | -0.051 | 122.709
7 | 1.202 | 0.00998 | -0.051 | 120.44
7.5 | 1.255 | 0.01068 | -0.052 | 117.526
8 | 1.308 | 0.01143 | -0.052 | 114.441
8.5 | 1.36 | 0.01231 | -0.053 | 110.537
9 | 1.409 | 0.01339 | -0.053 | 105.282
9.5 | 1.456 | 0.01474 | -0.054 | 98.728
10 | 1.501 | 0.01612 | -0.054 | 93.097
10.5 | 1.544 | 0.01766 | -0.054 | 87.463
11 | 1.586 | 0.01915 | -0.055 | 82.78
11.5 | 1.624 | 0.02064 | -0.055 | 78.686
12 | 1.66 | 0.02206 | -0.056 | 75.257
12.5 | 1.688 | 0.02603 | -0.056 | 64.85
13 | 1.716 | 0.02777 | -0.056 | 61.801
13.5 | 1.74 | 0.02963 | -0.057 | 58.747
14 | 1.759 | 0.03143 | -0.057 | 55.971
14.5 | 1.77 | 0.03345 | -0.057 | 52.909
15 | 1.774 | 0.03557 | -0.058 | 49.884
15.5 | 1.773 | 0.03771 | -0.058 | 47.023
16 | 1.767 | 0.04018 | -0.058 | 43.989
16.5 | 1.755 | 0.04302 | -0.059 | 40.803
17 | 1.739 | 0.04594 | -0.059 | 37.852
17.5 | 1.718 | 0.0488 | -0.059 | 35.2
18 | 1.692 | 0.05194 | -0.06 | 32.581
18.5 | 1.662 | 0.05606 | -0.06 | 29.645
19 | 1.629 | 0.05934 | -0.06 | 27.445
19.5 | 1.592 | 0.06355 | -0.06 | 25.047
20 | 1.551 | 0.06888 | -0.061 | 22.521

## 66. Re 4M Mach 0.00 (2)
BIGFOIL.COM POLAR EXPORT
NACA63-619 a=0.0
NACA63-619 a=0.0 |  |  |  | Cl Max: | 1.5347 | at alpha= | 20 | deg
XFOIL ncrit=9 |  |  |  | L/D Max: | 168.909 | at alpha= | 6.5 | deg
Re: | 4000000 |  |  | Cd Min: | 0.09351 | at alpha= | 20 | deg
Mach: | 0 |  |  | Cl=0 at alpha= | -3.1 | deg
|  |  |  | @ Cl=0.1, Cd= | 0.0057593
|  |  |  | @ Cl=0.4, Cd= | 0.0051144
|  |  |  | @ Cl=0.6, Cd= | 0.0052829
alpha (deg) | Cl | Cd | Cm | Cl/Cd
-20 | -1.268 | 0.05581 | -0.061 | -22.7199
-19.5 | -1.2843 | 0.0482 | -0.0639 | -26.6452
-19 | -1.2777 | 0.04352 | -0.0652 | -29.3589
-18.5 | -1.2836 | 0.03797 | -0.0662 | -33.8056
-18 | -1.2805 | 0.03372 | -0.0663 | -37.9745
-17.5 | -1.2722 | 0.03017 | -0.0657 | -42.1677
-17 | -1.2566 | 0.02741 | -0.0648 | -45.8446
-16.5 | -1.2349 | 0.02523 | -0.0637 | -48.9457
-16 | -1.2221 | 0.02261 | -0.0617 | -54.0513
-15.5 | -1.2005 | 0.02076 | -0.0597 | -57.8276
-15 | -1.1761 | 0.01921 | -0.0575 | -61.2233
-14.5 | -1.1529 | 0.01776 | -0.0546 | -64.9155
-14 | -1.1278 | 0.01665 | -0.0513 | -67.7357
-13.5 | -1.1052 | 0.01572 | -0.0468 | -70.3053
-13 | -1.0699 | 0.01495 | -0.0441 | -71.5652
-12.5 | -1.0269 | 0.01427 | -0.0426 | -71.9622
-12 | -0.9822 | 0.01357 | -0.0413 | -72.3803
-11.5 | -0.9361 | 0.01282 | -0.0402 | -73.0187
-11 | -0.8874 | 0.01219 | -0.0394 | -72.7974
-10.5 | -0.8369 | 0.01158 | -0.0388 | -72.2712
-10 | -0.7846 | 0.01109 | -0.0385 | -70.7484
-9.5 | -0.7332 | 0.01044 | -0.0381 | -70.2299
-9 | -0.6824 | 0.0097 | -0.0376 | -70.3505
-8.5 | -0.6267 | 0.00934 | -0.0378 | -67.0985
-8 | -0.57 | 0.00906 | -0.0381 | -62.9139
-7.5 | -0.513 | 0.00877 | -0.0385 | -58.4949
-7 | -0.4552 | 0.00855 | -0.039 | -53.2398
-6.5 | -0.3976 | 0.00828 | -0.0394 | -48.0193
-6 | -0.3392 | 0.00809 | -0.04 | -41.9283
-5.5 | -0.281 | 0.00786 | -0.0406 | -35.7506
-5 | -0.2222 | 0.00766 | -0.0412 | -29.0078
-4.5 | -0.1637 | 0.00746 | -0.0419 | -21.9437
-4 | -0.1052 | 0.00718 | -0.0426 | -14.6518
-3.5 | -0.0468 | 0.0069 | -0.0433 | -6.7826
-3 | 0.0117 | 0.00659 | -0.044 | 1.7754
-2.5 | 0.0684 | 0.00594 | -0.0447 | 11.5152
-1.5 | 0.1856 | 0.00527 | -0.0464 | 35.2182
-1 | 0.2455 | 0.0052 | -0.0473 | 47.2115
-0.5 | 0.3053 | 0.0051 | -0.0483 | 59.8627
0 | 0.3656 | 0.00508 | -0.0493 | 71.9685
0.5 | 0.4256 | 0.00514 | -0.0503 | 82.8016
1 | 0.486 | 0.00515 | -0.0513 | 94.3689
2 | 0.6061 | 0.00529 | -0.0534 | 114.5747
2.5 | 0.6657 | 0.00537 | -0.0544 | 123.9665
3 | 0.7254 | 0.00546 | -0.0554 | 132.8571
3.5 | 0.7847 | 0.00555 | -0.0563 | 141.3874
4 | 0.8437 | 0.00567 | -0.0573 | 148.8007
4.5 | 0.902 | 0.00583 | -0.0581 | 154.717
5 | 0.9605 | 0.00597 | -0.059 | 160.8878
5.5 | 1.0179 | 0.00616 | -0.0598 | 165.2435
6 | 1.0744 | 0.00641 | -0.0604 | 167.6131
6.5 | 1.13 | 0.00669 | -0.061 | 168.9088
7 | 1.1845 | 0.00702 | -0.0613 | 168.7322
7.5 | 1.2364 | 0.00747 | -0.0613 | 165.5154
8 | 1.2866 | 0.00794 | -0.0611 | 162.0403
9.5 | 1.3969 | 0.01037 | -0.054 | 134.7059
10 | 1.4039 | 0.01134 | -0.0466 | 123.8007
10.5 | 1.4161 | 0.01279 | -0.0417 | 110.7193
11 | 1.4333 | 0.01451 | -0.038 | 98.7802
11.5 | 1.4484 | 0.01657 | -0.0346 | 87.411
12 | 1.4582 | 0.01914 | -0.0312 | 76.186
12.5 | 1.4685 | 0.0219 | -0.0283 | 67.0548
13 | 1.4792 | 0.0248 | -0.0259 | 59.6452
13.5 | 1.4849 | 0.02832 | -0.0236 | 52.4329
14 | 1.4936 | 0.03184 | -0.022 | 46.9095
14.5 | 1.4986 | 0.03588 | -0.0205 | 41.767
15 | 1.4968 | 0.04071 | -0.0191 | 36.7674
15.5 | 1.4989 | 0.04538 | -0.0183 | 33.03
16 | 1.5024 | 0.05014 | -0.0178 | 29.9641
16.5 | 1.5078 | 0.05485 | -0.0176 | 27.4895
17 | 1.5095 | 0.06012 | -0.0177 | 25.1081
17.5 | 1.5153 | 0.06512 | -0.0182 | 23.2693
18 | 1.5211 | 0.07028 | -0.0189 | 21.6434
18.5 | 1.5263 | 0.07563 | -0.0198 | 20.1811
19 | 1.5311 | 0.08119 | -0.0211 | 18.8582
19.5 | 1.5336 | 0.08717 | -0.0227 | 17.5932
20 | 1.5347 | 0.09351 | -0.0246 | 16.4121

## 67. Re 4M Mach 0.10 (1)
BIGFOIL.COM POLAR EXPORT
NACA63-619 a=0.0
NACA63-619 a=0.0 |  |  |  | Cl Max: | 1.769 | at alpha= | 15 | deg
JavaFoil+Calcfoil stall+Eppler ext transition |  |  |  | L/D Max: | 126.863 | at alpha= | 5.5 | deg
Re: | 4000000 |  |  | Cd Min: | 0.00579 | at alpha= | -2.5 | deg
Mach: | 0.1 |  |  | Cl=0 at alpha= | -3.0238 | deg
|  |  |  | @ Cl=0.1, Cd= | 0.0057954
|  |  |  | @ Cl=0.4, Cd= | 0.0059762
|  |  |  | @ Cl=0.6, Cd= | 0.0063045
alpha (deg) | Cl | Cd | Cm | Cl/Cd
-18.5 | -0.724 | 0.13459 | -0.015 | -5.376
-18 | -0.742 | 0.12692 | -0.015 | -5.843
-17.5 | -0.758 | 0.11969 | -0.016 | -6.336
-17 | -0.773 | 0.11261 | -0.016 | -6.867
-16.5 | -0.787 | 0.10537 | -0.017 | -7.469
-16 | -0.802 | 0.0952 | -0.018 | -8.422
-15.5 | -0.819 | 0.08264 | -0.02 | -9.904
-15 | -0.853 | 0.05887 | -0.023 | -14.484
-14.5 | -0.879 | 0.0425 | -0.024 | -20.683
-14 | -0.894 | 0.03286 | -0.026 | -27.213
-13.5 | -0.901 | 0.02647 | -0.027 | -34.045
-13 | -0.9 | 0.02245 | -0.028 | -40.071
-12.5 | -0.893 | 0.01932 | -0.029 | -46.199
-12 | -0.878 | 0.01725 | -0.029 | -50.914
-11.5 | -0.859 | 0.01555 | -0.03 | -55.244
-11 | -0.833 | 0.01451 | -0.031 | -57.44
-10.5 | -0.805 | 0.01302 | -0.032 | -61.876
-10 | -0.771 | 0.0121 | -0.032 | -63.742
-9.5 | -0.733 | 0.01066 | -0.033 | -68.781
-9 | -0.692 | 0.01051 | -0.034 | -65.834
-8.5 | -0.649 | 0.00981 | -0.035 | -66.183
-8 | -0.597 | 0.00883 | -0.035 | -67.688
-7.5 | -0.543 | 0.0085 | -0.036 | -63.932
-7 | -0.487 | 0.00823 | -0.036 | -59.161
-6.5 | -0.429 | 0.00858 | -0.037 | -49.959
-6 | -0.369 | 0.0084 | -0.037 | -43.958
-5.5 | -0.308 | 0.00821 | -0.038 | -37.557
-5 | -0.247 | 0.00805 | -0.039 | -30.65
-4.5 | -0.185 | 0.00795 | -0.039 | -23.241
-4 | -0.122 | 0.00779 | -0.04 | -15.719
-3.5 | -0.06 | 0.00766 | -0.04 | -7.824
-3 | 0.003 | 0.00582 | -0.041 | 0.49
-2.5 | 0.066 | 0.00579 | -0.042 | 11.357
-2 | 0.129 | 0.0058 | -0.042 | 22.248
-1.5 | 0.192 | 0.00583 | -0.043 | 32.922
-1 | 0.255 | 0.00582 | -0.043 | 43.823
-0.5 | 0.318 | 0.0059 | -0.044 | 53.89
0 | 0.381 | 0.00594 | -0.045 | 64.132
0.5 | 0.444 | 0.00606 | -0.045 | 73.275
1 | 0.504 | 0.00612 | -0.046 | 82.388
1.5 | 0.567 | 0.00623 | -0.046 | 90.929
2 | 0.629 | 0.00637 | -0.047 | 98.792
2.5 | 0.691 | 0.0065 | -0.048 | 106.324
3 | 0.753 | 0.00668 | -0.048 | 112.724
3.5 | 0.815 | 0.00689 | -0.049 | 118.316
4 | 0.87 | 0.00688 | -0.049 | 126.523
4.5 | 0.927 | 0.00745 | -0.05 | 124.565
5 | 0.984 | 0.00781 | -0.05 | 126.089
5.5 | 1.041 | 0.00821 | -0.05 | 126.863
6 | 1.097 | 0.00879 | -0.051 | 124.835
6.5 | 1.152 | 0.00945 | -0.051 | 121.96
7 | 1.206 | 0.01009 | -0.052 | 119.543
7.5 | 1.26 | 0.01081 | -0.052 | 116.653
8 | 1.313 | 0.0116 | -0.053 | 113.263
8.5 | 1.366 | 0.01247 | -0.053 | 109.533
9 | 1.415 | 0.01359 | -0.053 | 104.116
9.5 | 1.461 | 0.01499 | -0.054 | 97.474
10 | 1.506 | 0.01639 | -0.054 | 91.906
10.5 | 1.549 | 0.01803 | -0.054 | 85.909
11 | 1.59 | 0.01949 | -0.055 | 81.578
11.5 | 1.628 | 0.02098 | -0.055 | 77.6
12 | 1.664 | 0.02243 | -0.056 | 74.183
12.5 | 1.691 | 0.02651 | -0.056 | 63.813
13 | 1.718 | 0.02833 | -0.056 | 60.648
13.5 | 1.741 | 0.03023 | -0.057 | 57.601
14 | 1.759 | 0.03209 | -0.057 | 54.802
14.5 | 1.767 | 0.03415 | -0.058 | 51.726
15 | 1.769 | 0.03629 | -0.058 | 48.744
15.5 | 1.765 | 0.03862 | -0.058 | 45.695
16 | 1.755 | 0.04135 | -0.059 | 42.446
16.5 | 1.74 | 0.04418 | -0.059 | 39.382
17 | 1.719 | 0.04726 | -0.059 | 36.377
17.5 | 1.694 | 0.05032 | -0.06 | 33.654
18 | 1.663 | 0.05365 | -0.06 | 30.999
18.5 | 1.627 | 0.05796 | -0.06 | 28.071
19 | 1.588 | 0.06198 | -0.06 | 25.623
19.5 | 1.547 | 0.06552 | -0.061 | 23.607
20 | 1.501 | 0.07125 | -0.061 | 21.062

## 68. Re 4M Mach 0.10 (2)
BIGFOIL.COM POLAR EXPORT
NACA63-619 a=0.0
NACA63-619 a=0.0 |  |  |  | Cl Max: | 1.5247 | at alpha= | 20 | deg
XFOIL ncrit=9 |  |  |  | L/D Max: | 168.813 | at alpha= | 6.5 | deg
Re: | 4000000 |  |  | Cd Min: | 0.09711 | at alpha= | 20 | deg
Mach: | 0.1 |  |  | Cl=0 at alpha= | -3.1025 | deg
|  |  |  | @ Cl=0.1, Cd= | 0.0056907
|  |  |  | @ Cl=0.4, Cd= | 0.0051263
|  |  |  | @ Cl=0.6, Cd= | 0.0052949
alpha (deg) | Cl | Cd | Cm | Cl/Cd
-20 | -1.2146 | 0.06489 | -0.0581 | -18.7178
-19.5 | -1.2435 | 0.05486 | -0.063 | -22.6668
-19 | -1.2402 | 0.04932 | -0.0652 | -25.146
-18.5 | -1.2557 | 0.04222 | -0.0673 | -29.7418
-18 | -1.2586 | 0.03698 | -0.0681 | -34.0346
-17.5 | -1.2569 | 0.03262 | -0.068 | -38.5316
-17 | -1.2432 | 0.02951 | -0.0673 | -42.1281
-16.5 | -1.2192 | 0.02733 | -0.0665 | -44.6103
-16 | -1.2147 | 0.02393 | -0.0645 | -50.7606
-15.5 | -1.1946 | 0.02182 | -0.0626 | -54.7479
-15 | -1.1711 | 0.02009 | -0.0604 | -58.2927
-14.5 | -1.1486 | 0.01845 | -0.0576 | -62.2547
-14 | -1.1234 | 0.01718 | -0.0546 | -65.39
-13.5 | -1.1 | 0.01608 | -0.0505 | -68.408
-13 | -1.0726 | 0.01526 | -0.0464 | -70.2883
-12.5 | -1.0309 | 0.01453 | -0.0445 | -70.9498
-12 | -0.9866 | 0.01381 | -0.0429 | -71.441
-11.5 | -0.9406 | 0.01304 | -0.0416 | -72.1319
-11 | -0.8922 | 0.01237 | -0.0406 | -72.1261
-10.5 | -0.8419 | 0.01173 | -0.0399 | -71.7732
-10 | -0.7896 | 0.01121 | -0.0394 | -70.4371
-9.5 | -0.7369 | 0.01063 | -0.039 | -69.3227
-9 | -0.6866 | 0.00981 | -0.0384 | -69.9898
-8.5 | -0.6309 | 0.0094 | -0.0384 | -67.117
-8 | -0.5737 | 0.00912 | -0.0387 | -62.9057
-7.5 | -0.5164 | 0.00881 | -0.039 | -58.6152
-7 | -0.4582 | 0.00859 | -0.0394 | -53.3411
-6.5 | -0.4001 | 0.00832 | -0.0399 | -48.0889
-6 | -0.3413 | 0.00812 | -0.0404 | -42.032
-5.5 | -0.2827 | 0.00788 | -0.041 | -35.8756
-5 | -0.2234 | 0.00769 | -0.0416 | -29.0507
-4.5 | -0.1645 | 0.00749 | -0.0422 | -21.9626
-4 | -0.1056 | 0.0072 | -0.0429 | -14.6667
-3.5 | -0.0469 | 0.00692 | -0.0436 | -6.7775
-3 | 0.0121 | 0.00661 | -0.0443 | 1.8306
-2.5 | 0.0692 | 0.00598 | -0.045 | 11.5719
-2 | 0.1267 | 0.00544 | -0.0457 | 23.2904
-1.5 | 0.187 | 0.00528 | -0.0467 | 35.4167
-1 | 0.2473 | 0.00522 | -0.0476 | 47.3755
-0.5 | 0.3075 | 0.00511 | -0.0486 | 60.1761
0 | 0.3682 | 0.0051 | -0.0496 | 72.1961
0.5 | 0.4286 | 0.00515 | -0.0506 | 83.2233
1 | 0.4895 | 0.00517 | -0.0516 | 94.6809
1.5 | 0.5498 | 0.00527 | -0.0526 | 104.3264
2 | 0.6103 | 0.0053 | -0.0537 | 115.1509
2.5 | 0.6703 | 0.0054 | -0.0547 | 124.1296
3 | 0.7305 | 0.00548 | -0.0557 | 133.3029
3.5 | 0.7901 | 0.00558 | -0.0566 | 141.595
4 | 0.8496 | 0.00569 | -0.0576 | 149.3146
4.5 | 0.9082 | 0.00587 | -0.0584 | 154.7189
5 | 0.9672 | 0.00601 | -0.0593 | 160.9318
5.5 | 1.025 | 0.0062 | -0.06 | 165.3226
6 | 1.0819 | 0.00644 | -0.0607 | 167.9969
6.5 | 1.1378 | 0.00674 | -0.0611 | 168.8131
7 | 1.1925 | 0.00708 | -0.0614 | 168.4322
7.5 | 1.2443 | 0.00755 | -0.0613 | 164.8079
8 | 1.2948 | 0.00802 | -0.061 | 161.4464
8.5 | 1.3397 | 0.00868 | -0.0598 | 154.3433
9 | 1.375 | 0.0096 | -0.0571 | 143.2292
9.5 | 1.3961 | 0.0105 | -0.0519 | 132.9619
10 | 1.4036 | 0.01163 | -0.0449 | 120.6879
11 | 1.4342 | 0.01502 | -0.0367 | 95.486
11.5 | 1.4485 | 0.01722 | -0.0333 | 84.1173
12 | 1.4571 | 0.01996 | -0.0299 | 73.001
12.5 | 1.4677 | 0.02278 | -0.0272 | 64.4293
13 | 1.4764 | 0.02592 | -0.0247 | 56.9599
13.5 | 1.4831 | 0.02948 | -0.0226 | 50.3087
14 | 1.4898 | 0.0333 | -0.021 | 44.7387
14.5 | 1.4956 | 0.03735 | -0.0196 | 40.0428
15 | 1.4915 | 0.0425 | -0.0183 | 35.0941
15.5 | 1.4925 | 0.04739 | -0.0175 | 31.494
16 | 1.4966 | 0.05215 | -0.0171 | 28.698
16.5 | 1.5027 | 0.05691 | -0.017 | 26.4048
17 | 1.5044 | 0.06226 | -0.0171 | 24.1632
17.5 | 1.5089 | 0.06754 | -0.0177 | 22.3408
18 | 1.5144 | 0.07285 | -0.0185 | 20.7879
18.5 | 1.5176 | 0.07861 | -0.0196 | 19.3054
19 | 1.5214 | 0.08445 | -0.021 | 18.0154
19.5 | 1.5228 | 0.09072 | -0.0228 | 16.7857
20 | 1.5247 | 0.09711 | -0.0249 | 15.7008

## 69. Re 4M Mach 0.25 (1)
BIGFOIL.COM POLAR EXPORT
NACA63-619 a=0.0
NACA63-619 a=0.0 |  |  |  | Cl Max: | 1.744 | at alpha= | 14 | deg
JavaFoil+Calcfoil stall+Eppler ext transition |  |  |  | L/D Max: | 123.247 | at alpha= | 5.5 | deg
Re: | 4000000 |  |  | Cd Min: | 0.00587 | at alpha= | -2.5 | deg
Mach: | 0.25 |  |  | Cl=0 at alpha= | -3.0231 | deg
|  |  |  | @ Cl=0.1, Cd= | 0.00587
|  |  |  | @ Cl=0.4, Cd= | 0.0060911
|  |  |  | @ Cl=0.6, Cd= | 0.006415
alpha (deg) | Cl | Cd | Cm | Cl/Cd
-17 | -0.474 | 0.13175 | -0.015 | -3.6
-16.5 | -0.522 | 0.12143 | -0.016 | -4.298
-16 | -0.564 | 0.11582 | -0.016 | -4.871
-15.5 | -0.603 | 0.10788 | -0.017 | -5.589
-15 | -0.637 | 0.10001 | -0.017 | -6.374
-14.5 | -0.667 | 0.09278 | -0.018 | -7.188
-14 | -0.692 | 0.08497 | -0.019 | -8.142
-13.5 | -0.715 | 0.07441 | -0.021 | -9.614
-13 | -0.773 | 0.04274 | -0.026 | -18.081
-12.5 | -0.805 | 0.0286 | -0.028 | -28.153
-12 | -0.819 | 0.02206 | -0.029 | -37.108
-11.5 | -0.818 | 0.01873 | -0.03 | -43.643
-11 | -0.807 | 0.01656 | -0.031 | -48.711
-10.5 | -0.787 | 0.01509 | -0.032 | -52.161
-10 | -0.764 | 0.01327 | -0.033 | -57.537
-9.5 | -0.732 | 0.01228 | -0.034 | -59.573
-9 | -0.694 | 0.0115 | -0.034 | -60.317
-8.5 | -0.652 | 0.01053 | -0.035 | -61.858
-8 | -0.608 | 0.00912 | -0.036 | -66.713
-7.5 | -0.555 | 0.00874 | -0.037 | -63.414
-7 | -0.498 | 0.00848 | -0.037 | -58.756
-6.5 | -0.439 | 0.0088 | -0.038 | -49.915
-6 | -0.379 | 0.00861 | -0.038 | -44.019
-5.5 | -0.316 | 0.00834 | -0.039 | -37.956
-5 | -0.253 | 0.00817 | -0.04 | -30.998
-4.5 | -0.19 | 0.00802 | -0.04 | -23.67
-4 | -0.126 | 0.00787 | -0.041 | -15.987
-3.5 | -0.062 | 0.00774 | -0.041 | -7.953
-3 | 0.003 | 0.0059 | -0.042 | 0.496
-2.5 | 0.068 | 0.00587 | -0.043 | 11.509
-2 | 0.133 | 0.00587 | -0.043 | 22.56
-1.5 | 0.197 | 0.0059 | -0.044 | 33.424
-1 | 0.262 | 0.00595 | -0.045 | 44.017
-0.5 | 0.327 | 0.00596 | -0.045 | 54.789
0 | 0.391 | 0.00608 | -0.046 | 64.418
0.5 | 0.456 | 0.00616 | -0.046 | 74.053
1 | 0.518 | 0.00628 | -0.047 | 82.534
1.5 | 0.582 | 0.00637 | -0.048 | 91.457
2 | 0.646 | 0.00653 | -0.048 | 98.915
2.5 | 0.71 | 0.00669 | -0.049 | 106.056
3 | 0.773 | 0.00689 | -0.05 | 112.214
3.5 | 0.829 | 0.00719 | -0.05 | 115.354
4 | 0.889 | 0.00746 | -0.05 | 119.146
4.5 | 0.948 | 0.00777 | -0.051 | 122.044
5 | 1.007 | 0.00819 | -0.051 | 122.862
5.5 | 1.065 | 0.00864 | -0.052 | 123.247
6 | 1.122 | 0.00934 | -0.052 | 120.034
6.5 | 1.178 | 0.01007 | -0.052 | 117.017
7 | 1.234 | 0.01075 | -0.053 | 114.753
7.5 | 1.288 | 0.01159 | -0.053 | 111.164
8 | 1.342 | 0.01247 | -0.054 | 107.629
8.5 | 1.395 | 0.01343 | -0.054 | 103.863
9 | 1.444 | 0.01491 | -0.055 | 96.798
9.5 | 1.49 | 0.0164 | -0.055 | 90.852
10 | 1.535 | 0.01796 | -0.055 | 85.419
10.5 | 1.576 | 0.01975 | -0.056 | 79.797
11 | 1.616 | 0.02142 | -0.056 | 75.411
11.5 | 1.651 | 0.02303 | -0.057 | 71.666
12 | 1.677 | 0.02748 | -0.057 | 61.027
12.5 | 1.704 | 0.02941 | -0.057 | 57.94
13 | 1.724 | 0.03157 | -0.058 | 54.604
13.5 | 1.738 | 0.03379 | -0.058 | 51.435
14 | 1.744 | 0.03613 | -0.058 | 48.255
14.5 | 1.735 | 0.03851 | -0.059 | 45.055
15 | 1.717 | 0.04124 | -0.059 | 41.644
15.5 | 1.69 | 0.0441 | -0.059 | 38.325
16 | 1.653 | 0.04766 | -0.06 | 34.691
16.5 | 1.607 | 0.0513 | -0.06 | 31.322
17 | 1.55 | 0.05588 | -0.06 | 27.745
17.5 | 1.485 | 0.06064 | -0.06 | 24.495
18 | 1.412 | 0.06595 | -0.061 | 21.411
18.5 | 1.332 | 0.07129 | -0.061 | 18.683
19 | 1.244 | 0.07886 | -0.061 | 15.771

## 70. Re 4M Mach 0.25 (2)
BIGFOIL.COM POLAR EXPORT
NACA63-619 a=0.0
NACA63-619 a=0.0 |  |  |  | Cl Max: | 1.4805 | at alpha= | 20 | deg
XFOIL ncrit=9 |  |  |  | L/D Max: | 167.877 | at alpha= | 6 | deg
Re: | 4000000 |  |  | Cd Min: | 0.15431 | at alpha= | -19.5 | deg
Mach: | 0.25 |  |  | Cl=0 at alpha= | -3.1168 | deg
|  |  |  | @ Cl=0.1, Cd= | 0.0058846
|  |  |  | @ Cl=0.4, Cd= | 0.0051983
|  |  |  | @ Cl=0.6, Cd= | 0.0053777
alpha (deg) | Cl | Cd | Cm | Cl/Cd
-19.5 | -0.7227 | 0.15431 | -0.0048 | -4.6834
-19 | -0.8218 | 0.12526 | -0.024 | -6.5608
-18.5 | -1.0021 | 0.08481 | -0.0517 | -11.8158
-18 | -1.0649 | 0.06749 | -0.0633 | -15.7786
-17.5 | -1.1009 | 0.0559 | -0.07 | -19.6941
-17 | -1.1146 | 0.04801 | -0.0735 | -23.216
-16.5 | -1.1191 | 0.04179 | -0.0754 | -26.7791
-16 | -1.1346 | 0.0353 | -0.0763 | -32.1416
-15.5 | -1.1331 | 0.03075 | -0.0758 | -36.8488
-14.5 | -1.1109 | 0.02406 | -0.0724 | -46.1721
-14 | -1.0938 | 0.0215 | -0.0698 | -50.8744
-13.5 | -1.0729 | 0.01939 | -0.0668 | -55.3326
-13 | -1.05 | 0.01764 | -0.0632 | -59.5238
-12.5 | -1.0243 | 0.01631 | -0.0591 | -62.802
-12 | -1.0021 | 0.01523 | -0.0536 | -65.7978
-11.5 | -0.9609 | 0.01433 | -0.0507 | -67.0551
-11 | -0.9146 | 0.0135 | -0.0485 | -67.7481
-10.5 | -0.8665 | 0.01264 | -0.0466 | -68.5522
-10 | -0.8148 | 0.01193 | -0.0452 | -68.2984
-9.5 | -0.7608 | 0.01129 | -0.0441 | -67.3871
-9 | -0.7051 | 0.01074 | -0.0434 | -65.6518
-8.5 | -0.6531 | 0.00982 | -0.0422 | -66.5071
-8 | -0.5949 | 0.00939 | -0.042 | -63.3546
-7.5 | -0.535 | 0.00907 | -0.042 | -58.9857
-7 | -0.4747 | 0.00879 | -0.0421 | -54.0046
-6.5 | -0.4138 | 0.00852 | -0.0423 | -48.5681
-6 | -0.3531 | 0.00828 | -0.0426 | -42.6449
-5.5 | -0.2917 | 0.00804 | -0.0431 | -36.2811
-5 | -0.2304 | 0.00783 | -0.0435 | -29.4253
-4.5 | -0.1689 | 0.00761 | -0.0441 | -22.1945
-4 | -0.1077 | 0.00736 | -0.0447 | -14.6332
-3.5 | -0.0469 | 0.00707 | -0.0453 | -6.6337
-3 | 0.0143 | 0.00675 | -0.046 | 2.1185
-2.5 | 0.0735 | 0.00618 | -0.0466 | 11.8932
-2 | 0.1327 | 0.00552 | -0.0473 | 24.0399
-1.5 | 0.1948 | 0.00536 | -0.0482 | 36.3433
-1 | 0.2573 | 0.00529 | -0.0492 | 48.6389
-0.5 | 0.3199 | 0.00517 | -0.0502 | 61.8762
0 | 0.3825 | 0.00519 | -0.0512 | 73.6994
0.5 | 0.4455 | 0.00522 | -0.0523 | 85.3448
1 | 0.5084 | 0.00529 | -0.0533 | 96.1059
1.5 | 0.571 | 0.00535 | -0.0543 | 106.729
2 | 0.6337 | 0.00541 | -0.0553 | 117.1349
2.5 | 0.696 | 0.00553 | -0.0563 | 125.859
3 | 0.7585 | 0.0056 | -0.0573 | 135.4464
3.5 | 0.8201 | 0.00574 | -0.0582 | 142.8746
4 | 0.8823 | 0.00585 | -0.0591 | 150.8205
4.5 | 0.9434 | 0.00602 | -0.0599 | 156.711
5 | 1.0037 | 0.00623 | -0.0605 | 161.1075
5.5 | 1.0641 | 0.00642 | -0.0612 | 165.7477
6 | 1.1231 | 0.00669 | -0.0616 | 167.8774
6.5 | 1.18 | 0.00706 | -0.0617 | 167.1388
7 | 1.2353 | 0.00748 | -0.0615 | 165.1471
7.5 | 1.2885 | 0.00794 | -0.061 | 162.2796
8.5 | 1.3798 | 0.00922 | -0.0575 | 149.6529
9 | 1.3952 | 0.01025 | -0.0508 | 136.1171
9.5 | 1.3956 | 0.01187 | -0.0429 | 117.5737
10 | 1.4053 | 0.01364 | -0.0372 | 103.0279
11 | 1.4386 | 0.01822 | -0.0307 | 78.9572
11.5 | 1.4476 | 0.02119 | -0.0273 | 68.3152
12 | 1.4504 | 0.02476 | -0.024 | 58.5784
12.5 | 1.4591 | 0.02825 | -0.0215 | 51.6496
13 | 1.4665 | 0.03209 | -0.0195 | 45.6996
13.5 | 1.4693 | 0.03649 | -0.0177 | 40.2658
14 | 1.4728 | 0.04106 | -0.0163 | 35.8695
14.5 | 1.4738 | 0.04599 | -0.0151 | 32.0461
15 | 1.4668 | 0.0519 | -0.0143 | 28.262
15.5 | 1.4622 | 0.05788 | -0.0139 | 25.2626
16 | 1.4637 | 0.06347 | -0.014 | 23.0613
16.5 | 1.4678 | 0.06905 | -0.0144 | 21.2571
17 | 1.4692 | 0.07509 | -0.0152 | 19.5659
17.5 | 1.472 | 0.08122 | -0.0164 | 18.1236
18 | 1.4749 | 0.08751 | -0.0179 | 16.8541
18.5 | 1.4775 | 0.09404 | -0.0197 | 15.7114
19 | 1.478 | 0.10098 | -0.0219 | 14.6366
19.5 | 1.4787 | 0.10804 | -0.0245 | 13.6866
20 | 1.4805 | 0.11511 | -0.0273 | 12.8616

## 71. Re 4M Mach 0.50 (1)
BIGFOIL.COM POLAR EXPORT
NACA63-619 a=0.0
NACA63-619 a=0.0 |  |  |  | Cl Max: | 1.639 | at alpha= | 10.5 | deg
JavaFoil+Calcfoil stall+Eppler ext transition |  |  |  | L/D Max: | 108.828 | at alpha= | 4 | deg
Re: | 4000000 |  |  | Cd Min: | 0.00618 | at alpha= | -2.5 | deg
Mach: | 0.5 |  |  | Cl=0 at alpha= | -3.0208 | deg
|  |  |  | @ Cl=0.1, Cd= | 0.0061903
|  |  |  | @ Cl=0.4, Cd= | 0.0064836
|  |  |  | @ Cl=0.6, Cd= | 0.0071606
alpha (deg) | Cl | Cd | Cm | Cl/Cd
-20 | -0.983 | 0.16175 | -0.016 | -6.076
-19.5 | -0.953 | 0.15929 | -0.016 | -5.981
-19 | -0.922 | 0.15327 | -0.016 | -6.016
-18.5 | -0.893 | 0.14778 | -0.016 | -6.045
-18 | -0.865 | 0.14384 | -0.016 | -6.012
-17.5 | -0.838 | 0.14081 | -0.017 | -5.95
-17 | -0.807 | 0.13517 | -0.016 | -5.967
-16.5 | -0.777 | 0.13202 | -0.016 | -5.889
-16 | -0.749 | 0.12366 | -0.016 | -6.056
-15.5 | -0.721 | 0.12064 | -0.017 | -5.973
-15 | -0.692 | 0.11803 | -0.017 | -5.867
-14.5 | -0.662 | 0.1139 | -0.016 | -5.811
-14 | -0.633 | 0.10756 | -0.017 | -5.886
-13.5 | -0.605 | 0.10591 | -0.017 | -5.708
-13 | -0.576 | 0.09905 | -0.017 | -5.815
-12.5 | -0.547 | 0.10021 | -0.017 | -5.462
-12 | -0.518 | 0.092 | -0.017 | -5.629
-11.5 | -0.489 | 0.0815 | -0.017 | -6.002
-11 | -0.461 | 0.07324 | -0.018 | -6.291
-10.5 | -0.431 | 0.07979 | -0.017 | -5.404
-10 | -0.404 | 0.07252 | -0.019 | -5.567
-9.5 | -0.375 | 0.06839 | -0.02 | -5.482
-9 | -0.351 | 0.05562 | -0.024 | -6.304
-8.5 | -0.542 | 0.01753 | -0.037 | -30.928
-8 | -0.585 | 0.01415 | -0.039 | -41.339
-7.5 | -0.567 | 0.01236 | -0.04 | -45.851
-7 | -0.526 | 0.01124 | -0.041 | -46.791
-6.5 | -0.476 | 0.00991 | -0.042 | -48.089
-6 | -0.418 | 0.00956 | -0.043 | -43.739
-5.5 | -0.351 | 0.00915 | -0.044 | -38.322
-5 | -0.281 | 0.0089 | -0.044 | -31.616
-4.5 | -0.211 | 0.00863 | -0.045 | -24.473
-4 | -0.14 | 0.00843 | -0.046 | -16.637
-3.5 | -0.069 | 0.00826 | -0.046 | -8.309
-3 | 0.003 | 0.00619 | -0.047 | 0.528
-2.5 | 0.075 | 0.00618 | -0.048 | 12.208
-2 | 0.148 | 0.00621 | -0.048 | 23.855
-1.5 | 0.221 | 0.00624 | -0.049 | 35.333
-1 | 0.293 | 0.00638 | -0.05 | 45.916
-0.5 | 0.365 | 0.00645 | -0.05 | 56.593
0 | 0.438 | 0.00652 | -0.051 | 67.087
0.5 | 0.51 | 0.00666 | -0.052 | 76.519
1 | 0.572 | 0.00707 | -0.052 | 80.898
1.5 | 0.64 | 0.00729 | -0.052 | 87.843
2 | 0.708 | 0.00752 | -0.053 | 94.153
2.5 | 0.776 | 0.00777 | -0.054 | 99.833
3 | 0.843 | 0.00814 | -0.054 | 103.595
3.5 | 0.909 | 0.00856 | -0.055 | 106.244
4 | 0.975 | 0.00896 | -0.055 | 108.828
4.5 | 1.04 | 0.0096 | -0.056 | 108.259
5 | 1.104 | 0.01025 | -0.056 | 107.672
5.5 | 1.166 | 0.01127 | -0.057 | 103.457
6 | 1.227 | 0.0123 | -0.057 | 99.791
6.5 | 1.288 | 0.01335 | -0.058 | 96.449
7 | 1.347 | 0.01454 | -0.058 | 92.643
7.5 | 1.404 | 0.01584 | -0.059 | 88.629
8 | 1.459 | 0.01747 | -0.059 | 83.535
8.5 | 1.511 | 0.01975 | -0.059 | 76.526
9 | 1.556 | 0.02215 | -0.06 | 70.226
9.5 | 1.592 | 0.02507 | -0.06 | 63.503
10 | 1.621 | 0.02778 | -0.061 | 58.333
10.5 | 1.639 | 0.03046 | -0.061 | 53.798
11 | 1.632 | 0.03785 | -0.061 | 43.112
11.5 | 1.593 | 0.04231 | -0.061 | 37.652
12 | 1.481 | 0.04765 | -0.062 | 31.086
12.5 | 0.992 | 0.0595 | -0.061 | 16.674
13 | 1.018 | 0.06499 | -0.061 | 15.665
13.5 | 1.045 | 0.0681 | -0.062 | 15.348
14 | 0.957 | 0.11122 | -0.034 | 8.601
14.5 | 1.096 | 0.08026 | -0.062 | 13.661
15 | 1.126 | 0.08066 | -0.062 | 13.962
15.5 | 1.151 | 0.08275 | -0.063 | 13.908

## 72. Re 4M Mach 0.50 (2)
BIGFOIL.COM POLAR EXPORT
NACA63-619 a=0.0
NACA63-619 a=0.0 |  |  |  | Cl Max: | 1.4229 | at alpha= | 10 | deg
XFOIL ncrit=9 |  |  |  | L/D Max: | 159.071 | at alpha= | 5 | deg
Re: | 4000000 |  |  | Cd Min: | 0.18073 | at alpha= | 20 | deg
Mach: | 0.5 |  |  | Cl=0 at alpha= | -3.1814 | deg
|  |  |  | @ Cl=0.1, Cd= | 0.0069151
|  |  |  | @ Cl=0.4, Cd= | 0.0055764
|  |  |  | @ Cl=0.6, Cd= | 0.0057783
alpha (deg) | Cl | Cd | Cm | Cl/Cd
-14.5 | -0.5056 | 0.11491 | -0.0411 | -4.4
-14 | -0.5374 | 0.10022 | -0.0517 | -5.3622
-13.5 | -0.5722 | 0.08594 | -0.0623 | -6.6581
-13 | -0.6047 | 0.07208 | -0.072 | -8.3893
-12.5 | -0.6302 | 0.05976 | -0.0811 | -10.5455
-12 | -0.6556 | 0.04944 | -0.088 | -13.2605
-11.5 | -0.6888 | 0.04007 | -0.0928 | -17.1899
-11 | -0.7243 | 0.03188 | -0.0947 | -22.7196
-10.5 | -0.7558 | 0.02507 | -0.0934 | -30.1476
-10 | -0.7813 | 0.01943 | -0.0887 | -40.211
-9.5 | -0.7842 | 0.01569 | -0.0817 | -49.9809
-9 | -0.7715 | 0.01361 | -0.0729 | -56.6863
-8.5 | -0.7264 | 0.01249 | -0.0668 | -58.1585
-8 | -0.6693 | 0.01154 | -0.0626 | -57.9983
-7.5 | -0.6069 | 0.01073 | -0.0595 | -56.561
-7 | -0.544 | 0.00993 | -0.0569 | -54.7835
-6.5 | -0.4731 | 0.0095 | -0.0555 | -49.8
-6 | -0.4018 | 0.00917 | -0.0545 | -43.8168
-5.5 | -0.3309 | 0.00878 | -0.0537 | -37.6879
-5 | -0.2592 | 0.0085 | -0.0533 | -30.4941
-4.5 | -0.1879 | 0.0082 | -0.0532 | -22.9146
-4 | -0.1162 | 0.00795 | -0.0532 | -14.6164
-3.5 | -0.0448 | 0.00773 | -0.0535 | -5.7956
-3 | 0.0255 | 0.00735 | -0.0538 | 3.4694
-2.5 | 0.0952 | 0.00698 | -0.0543 | 13.639
-2 | 0.161 | 0.00609 | -0.0546 | 26.4368
-1.5 | 0.2313 | 0.00571 | -0.0553 | 40.5079
-1 | 0.3033 | 0.00563 | -0.0563 | 53.8721
-0.5 | 0.3761 | 0.00556 | -0.0573 | 67.6439
0 | 0.4489 | 0.00561 | -0.0583 | 80.0178
0.5 | 0.522 | 0.00567 | -0.0594 | 92.0635
1 | 0.595 | 0.00577 | -0.0604 | 103.1196
1.5 | 0.6675 | 0.00589 | -0.0614 | 113.3277
2 | 0.7402 | 0.00599 | -0.0623 | 123.5726
2.5 | 0.8123 | 0.00617 | -0.0631 | 131.6532
3 | 0.8848 | 0.0063 | -0.0638 | 140.4444
3.5 | 0.9559 | 0.00651 | -0.0642 | 146.8356
4 | 1.0272 | 0.00672 | -0.0645 | 152.8571
4.5 | 1.0972 | 0.00697 | -0.0645 | 157.4175
5 | 1.1644 | 0.00732 | -0.0639 | 159.071
5.5 | 1.2282 | 0.00774 | -0.0627 | 158.6822
6.5 | 1.3278 | 0.00893 | -0.0555 | 148.6898
7 | 1.3447 | 0.01029 | -0.0479 | 130.6803
7.5 | 1.3646 | 0.01216 | -0.0418 | 112.2204
8 | 1.3822 | 0.01441 | -0.0362 | 95.9195
8.5 | 1.3964 | 0.01702 | -0.0307 | 82.0447
9 | 1.4082 | 0.01995 | -0.0256 | 70.5865
10 | 1.4229 | 0.02748 | -0.0181 | 51.7795
11 | 1.4123 | 0.03797 | -0.0123 | 37.1952
12 | 1.4006 | 0.04943 | -0.008 | 28.335
12.5 | 1.4022 | 0.05503 | -0.0067 | 25.4806
13 | 1.4029 | 0.06102 | -0.006 | 22.9908
13.5 | 1.4023 | 0.06739 | -0.0057 | 20.8087
14 | 1.4016 | 0.0741 | -0.0061 | 18.915
14.5 | 1.3963 | 0.08156 | -0.0071 | 17.1199
15.5 | 1.3692 | 0.09931 | -0.0118 | 13.7871
16 | 1.3647 | 0.1078 | -0.0147 | 12.6596
16.5 | 1.3645 | 0.11615 | -0.0178 | 11.7477
17 | 1.3657 | 0.1245 | -0.0213 | 10.9695
17.5 | 1.3646 | 0.13337 | -0.0254 | 10.2317
18 | 1.3661 | 0.14208 | -0.0297 | 9.615
18.5 | 1.362 | 0.15165 | -0.0349 | 8.9812
19 | 1.3608 | 0.16102 | -0.0402 | 8.4511
19.5 | 1.3572 | 0.17087 | -0.0462 | 7.9429
20 | 1.3544 | 0.18073 | -0.0525 | 7.4941

## 73. Re 5M Mach 0.00 (1)
BIGFOIL.COM POLAR EXPORT
NACA63-619 a=0.0
NACA63-619 a=0.0 |  |  |  | Cl Max: | 1.777 | at alpha= | 15 | deg
JavaFoil+Calcfoil stall+Eppler ext transition |  |  |  | L/D Max: | 127.409 | at alpha= | 5 | deg
Re: | 5000000 |  |  | Cd Min: | 0.00564 | at alpha= | -2.5 | deg
Mach: | 0 |  |  | Cl=0 at alpha= | -3.0238 | deg
|  |  |  | @ Cl=0.1, Cd= | 0.0056511
|  |  |  | @ Cl=0.4, Cd= | 0.0058433
|  |  |  | @ Cl=0.6, Cd= | 0.0061529
alpha (deg) | Cl | Cd | Cm | Cl/Cd
-19 | -0.754 | 0.13499 | -0.015 | -5.584
-18.5 | -0.77 | 0.12714 | -0.016 | -6.055
-18 | -0.785 | 0.11941 | -0.016 | -6.575
-17.5 | -0.799 | 0.11239 | -0.017 | -7.108
-17 | -0.812 | 0.10406 | -0.017 | -7.806
-16.5 | -0.826 | 0.09456 | -0.018 | -8.733
-16 | -0.853 | 0.07352 | -0.021 | -11.607
-15.5 | -0.887 | 0.05153 | -0.023 | -17.217
-15 | -0.905 | 0.04076 | -0.024 | -22.194
-14.5 | -0.917 | 0.03273 | -0.025 | -28.003
-14 | -0.923 | 0.02671 | -0.026 | -34.562
-13.5 | -0.922 | 0.02282 | -0.027 | -40.432
-13 | -0.917 | 0.01979 | -0.028 | -46.32
-12.5 | -0.905 | 0.01746 | -0.029 | -51.842
-12 | -0.888 | 0.01582 | -0.029 | -56.106
-11.5 | -0.866 | 0.01441 | -0.03 | -60.101
-11 | -0.84 | 0.01317 | -0.031 | -63.782
-10.5 | -0.809 | 0.01219 | -0.032 | -66.385
-10 | -0.774 | 0.01014 | -0.032 | -76.348
-9.5 | -0.736 | 0.01052 | -0.033 | -69.962
-9 | -0.697 | 0.00973 | -0.034 | -71.573
-8.5 | -0.647 | 0.00936 | -0.034 | -69.142
-8 | -0.595 | 0.00844 | -0.035 | -70.558
-7.5 | -0.541 | 0.0082 | -0.036 | -66.002
-7 | -0.485 | 0.00789 | -0.036 | -61.446
-6.5 | -0.427 | 0.0077 | -0.037 | -55.448
-6 | -0.368 | 0.00747 | -0.037 | -49.224
-5.5 | -0.307 | 0.00724 | -0.038 | -42.378
-5 | -0.246 | 0.00774 | -0.038 | -31.719
-4.5 | -0.184 | 0.00763 | -0.039 | -24.097
-4 | -0.122 | 0.00751 | -0.04 | -16.23
-3.5 | -0.06 | 0.00741 | -0.04 | -8.041
-3 | 0.003 | 0.0057 | -0.041 | 0.498
-2.5 | 0.065 | 0.00564 | -0.041 | 11.588
-2 | 0.128 | 0.00566 | -0.042 | 22.654
-1.5 | 0.191 | 0.00568 | -0.043 | 33.6
-1 | 0.254 | 0.00572 | -0.043 | 44.338
-0.5 | 0.316 | 0.00574 | -0.044 | 55.135
0 | 0.379 | 0.00581 | -0.044 | 65.28
0.5 | 0.442 | 0.00591 | -0.045 | 74.734
1 | 0.502 | 0.00603 | -0.046 | 83.295
1.5 | 0.564 | 0.00606 | -0.046 | 92.986
2 | 0.626 | 0.00622 | -0.047 | 100.685
2.5 | 0.688 | 0.00633 | -0.047 | 108.589
3 | 0.749 | 0.00652 | -0.048 | 114.852
3.5 | 0.811 | 0.00675 | -0.049 | 120.145
4 | 0.872 | 0.00698 | -0.049 | 124.886
4.5 | 0.924 | 0.00735 | -0.049 | 125.773
5 | 0.981 | 0.0077 | -0.05 | 127.409
5.5 | 1.037 | 0.00823 | -0.05 | 125.908
6 | 1.093 | 0.00879 | -0.051 | 124.306
6.5 | 1.148 | 0.00931 | -0.051 | 123.221
7 | 1.202 | 0.00994 | -0.051 | 120.963
7.5 | 1.256 | 0.01059 | -0.052 | 118.567
8 | 1.309 | 0.01133 | -0.052 | 115.571
8.5 | 1.361 | 0.01229 | -0.053 | 110.78
9 | 1.41 | 0.01347 | -0.053 | 104.654
9.5 | 1.457 | 0.01468 | -0.054 | 99.217
10 | 1.502 | 0.01599 | -0.054 | 93.91
10.5 | 1.546 | 0.01739 | -0.054 | 88.858
11 | 1.587 | 0.01872 | -0.055 | 84.804
11.5 | 1.626 | 0.02003 | -0.055 | 81.192
12 | 1.662 | 0.02144 | -0.056 | 77.546
12.5 | 1.691 | 0.0251 | -0.056 | 67.357
13 | 1.719 | 0.02682 | -0.056 | 64.078
13.5 | 1.743 | 0.0286 | -0.057 | 60.938
14 | 1.762 | 0.03032 | -0.057 | 58.114
14.5 | 1.772 | 0.03225 | -0.057 | 54.952
15 | 1.777 | 0.03427 | -0.058 | 51.852
15.5 | 1.776 | 0.0364 | -0.058 | 48.798
16 | 1.77 | 0.03864 | -0.059 | 45.812
16.5 | 1.758 | 0.0414 | -0.059 | 42.468
17 | 1.742 | 0.04424 | -0.059 | 39.368
17.5 | 1.721 | 0.04703 | -0.06 | 36.585
18 | 1.695 | 0.0501 | -0.06 | 33.831
18.5 | 1.664 | 0.05402 | -0.06 | 30.807
19 | 1.632 | 0.05722 | -0.06 | 28.512
19.5 | 1.595 | 0.06098 | -0.061 | 26.157
20 | 1.554 | 0.06609 | -0.061 | 23.519

## 74. Re 5M Mach 0.00 (2)
BIGFOIL.COM POLAR EXPORT
NACA63-619 a=0.0
NACA63-619 a=0.0 |  |  |  | Cl Max: | 1.5583 | at alpha= | 20 | deg
XFOIL ncrit=9 |  |  |  | L/D Max: | 172.748 | at alpha= | 6.5 | deg
Re: | 5000000 |  |  | Cd Min: | 0.09015 | at alpha= | 20 | deg
Mach: | 0 |  |  | Cl=0 at alpha= | -3.1002 | deg
|  |  |  | @ Cl=0.1, Cd= | 0.0056868
|  |  |  | @ Cl=0.4, Cd= | 0.0049088
|  |  |  | @ Cl=0.6, Cd= | 0.0050895
alpha (deg) | Cl | Cd | Cm | Cl/Cd
-20 | -1.2975 | 0.05238 | -0.0624 | -24.7709
-19.5 | -1.3 | 0.04647 | -0.0645 | -27.975
-19 | -1.3041 | 0.04082 | -0.066 | -31.9476
-18.5 | -1.2967 | 0.03669 | -0.0665 | -35.3421
-18 | -1.2918 | 0.03268 | -0.0664 | -39.5288
-17.5 | -1.2931 | 0.02848 | -0.0654 | -45.4038
-17 | -1.2723 | 0.02619 | -0.0645 | -48.5796
-16.5 | -1.2546 | 0.02381 | -0.063 | -52.6921
-16 | -1.2473 | 0.02098 | -0.0603 | -59.4519
-15.5 | -1.2252 | 0.01928 | -0.058 | -63.5477
-15 | -1.2004 | 0.0179 | -0.0554 | -67.0615
-14.5 | -1.1775 | 0.01662 | -0.0521 | -70.8484
-14 | -1.1549 | 0.01563 | -0.0478 | -73.89
-13.5 | -1.1252 | 0.01488 | -0.0442 | -75.6183
-13 | -1.0842 | 0.01413 | -0.0423 | -76.7304
-12.5 | -1.0392 | 0.0135 | -0.0411 | -76.9778
-12 | -0.9923 | 0.01286 | -0.04 | -77.1617
-11.5 | -0.9432 | 0.01231 | -0.0393 | -76.6206
-11 | -0.8925 | 0.01177 | -0.0387 | -75.8284
-10.5 | -0.8417 | 0.01119 | -0.0382 | -75.2189
-10 | -0.7892 | 0.01066 | -0.0379 | -74.0338
-9.5 | -0.7357 | 0.0102 | -0.0378 | -72.1275
-9 | -0.6846 | 0.00943 | -0.0373 | -72.5981
-8.5 | -0.6296 | 0.009 | -0.0374 | -69.9556
-8 | -0.573 | 0.00868 | -0.0377 | -66.0138
-7.5 | -0.5156 | 0.00842 | -0.0381 | -61.2352
-7 | -0.4578 | 0.00818 | -0.0386 | -55.9658
-6.5 | -0.3995 | 0.00797 | -0.0392 | -50.1255
-6 | -0.3412 | 0.00775 | -0.0397 | -44.0258
-5.5 | -0.2824 | 0.00756 | -0.0404 | -37.3545
-5 | -0.2236 | 0.00738 | -0.0411 | -30.2981
-4.5 | -0.1646 | 0.00718 | -0.0418 | -22.9248
-4 | -0.1058 | 0.00697 | -0.0425 | -15.1793
-3.5 | -0.0471 | 0.00668 | -0.0432 | -7.0509
-3 | 0.0118 | 0.00642 | -0.044 | 1.838
-2.5 | 0.0698 | 0.00603 | -0.0447 | 11.5755
-2 | 0.127 | 0.00538 | -0.0455 | 23.6059
-1.5 | 0.186 | 0.00514 | -0.0464 | 36.1868
-1 | 0.2461 | 0.00503 | -0.0474 | 48.9264
-0.5 | 0.3061 | 0.00493 | -0.0484 | 62.0892
0 | 0.3661 | 0.00492 | -0.0494 | 74.4106
0.5 | 0.4266 | 0.0049 | -0.0504 | 87.0612
1 | 0.4866 | 0.00498 | -0.0514 | 97.7108
1.5 | 0.5471 | 0.00501 | -0.0525 | 109.2016
2 | 0.607 | 0.0051 | -0.0535 | 119.0196
2.5 | 0.667 | 0.00516 | -0.0546 | 129.2636
3 | 0.7266 | 0.00524 | -0.0556 | 138.6641
3.5 | 0.7862 | 0.00534 | -0.0566 | 147.2285
4 | 0.845 | 0.00549 | -0.0575 | 153.9162
4.5 | 0.9039 | 0.00561 | -0.0584 | 161.123
5 | 0.962 | 0.00578 | -0.0593 | 166.436
5.5 | 1.0194 | 0.006 | -0.0601 | 169.9
6 | 1.0758 | 0.00626 | -0.0607 | 171.853
6.5 | 1.1315 | 0.00655 | -0.0613 | 172.7481
7 | 1.1854 | 0.00692 | -0.0616 | 171.3006
7.5 | 1.2371 | 0.00739 | -0.0615 | 167.4019
8 | 1.2879 | 0.00784 | -0.0614 | 164.273
8.5 | 1.3317 | 0.00858 | -0.0602 | 155.2098
9 | 1.3668 | 0.00953 | -0.0576 | 143.4208
9.5 | 1.3985 | 0.01032 | -0.0544 | 135.5136
10 | 1.4047 | 0.01132 | -0.0469 | 124.0901
10.5 | 1.4152 | 0.01268 | -0.0412 | 111.6088
11.5 | 1.4519 | 0.01621 | -0.0348 | 89.5682
12 | 1.4629 | 0.01869 | -0.0314 | 78.2718
12.5 | 1.475 | 0.02131 | -0.0286 | 69.2163
13 | 1.4855 | 0.02422 | -0.0262 | 61.3336
13.5 | 1.495 | 0.02742 | -0.0241 | 54.5222
14 | 1.5025 | 0.03103 | -0.0223 | 48.4209
14.5 | 1.5046 | 0.03527 | -0.0207 | 42.6595
15 | 1.5053 | 0.03988 | -0.0194 | 37.7457
15.5 | 1.5112 | 0.04415 | -0.0186 | 34.2288
16 | 1.5195 | 0.04836 | -0.0181 | 31.4206
16.5 | 1.526 | 0.05285 | -0.0178 | 28.8742
17 | 1.5297 | 0.05778 | -0.0177 | 26.4746
17.5 | 1.5376 | 0.06244 | -0.018 | 24.6252
18 | 1.5414 | 0.06772 | -0.0185 | 22.7614
18.5 | 1.5483 | 0.07278 | -0.0194 | 21.2737
19 | 1.5499 | 0.07864 | -0.0205 | 19.7088
19.5 | 1.5547 | 0.08427 | -0.0219 | 18.449
20 | 1.5583 | 0.09015 | -0.0237 | 17.2856

## 75. Re 5M Mach 0.10 (1)
BIGFOIL.COM POLAR EXPORT
NACA63-619 a=0.0
NACA63-619 a=0.0 |  |  |  | Cl Max: | 1.772 | at alpha= | 15 | deg
JavaFoil+Calcfoil stall+Eppler ext transition |  |  |  | L/D Max: | 126.826 | at alpha= | 5 | deg
Re: | 5000000 |  |  | Cd Min: | 0.00566 | at alpha= | -2.5 | deg
Mach: | 0.1 |  |  | Cl=0 at alpha= | -3.0238 | deg
|  |  |  | @ Cl=0.1, Cd= | 0.0056654
|  |  |  | @ Cl=0.4, Cd= | 0.0058422
|  |  |  | @ Cl=0.6, Cd= | 0.0061826
alpha (deg) | Cl | Cd | Cm | Cl/Cd
-18.5 | -0.725 | 0.13121 | -0.015 | -5.528
-18 | -0.743 | 0.1237 | -0.016 | -6.009
-17.5 | -0.761 | 0.11589 | -0.016 | -6.565
-17 | -0.776 | 0.10873 | -0.017 | -7.138
-16.5 | -0.791 | 0.10092 | -0.018 | -7.835
-16 | -0.804 | 0.09259 | -0.019 | -8.685
-15.5 | -0.824 | 0.078 | -0.02 | -10.564
-15 | -0.871 | 0.04762 | -0.024 | -18.301
-14.5 | -0.89 | 0.03674 | -0.025 | -24.231
-14 | -0.902 | 0.02939 | -0.026 | -30.688
-13.5 | -0.907 | 0.02427 | -0.027 | -37.354
-13 | -0.904 | 0.02086 | -0.028 | -43.342
-12.5 | -0.896 | 0.01808 | -0.029 | -49.57
-12 | -0.882 | 0.01623 | -0.029 | -54.314
-11.5 | -0.862 | 0.01478 | -0.03 | -58.311
-11 | -0.836 | 0.01375 | -0.031 | -60.79
-10.5 | -0.808 | 0.0124 | -0.032 | -65.158
-10 | -0.774 | 0.01157 | -0.032 | -66.867
-9.5 | -0.736 | 0.01069 | -0.033 | -68.811
-9 | -0.698 | 0.00986 | -0.034 | -70.849
-8.5 | -0.649 | 0.00941 | -0.035 | -68.969
-8 | -0.597 | 0.00849 | -0.035 | -70.401
-7.5 | -0.543 | 0.00822 | -0.036 | -66.04
-7 | -0.487 | 0.00792 | -0.036 | -61.487
-6.5 | -0.429 | 0.00772 | -0.037 | -55.549
-6 | -0.369 | 0.00814 | -0.037 | -45.368
-5.5 | -0.308 | 0.00795 | -0.038 | -38.783
-5 | -0.247 | 0.00781 | -0.039 | -31.615
-4.5 | -0.185 | 0.00767 | -0.039 | -24.101
-4 | -0.122 | 0.00754 | -0.04 | -16.234
-3.5 | -0.06 | 0.00742 | -0.04 | -8.073
-3 | 0.003 | 0.0057 | -0.041 | 0.5
-2.5 | 0.066 | 0.00566 | -0.042 | 11.621
-2 | 0.129 | 0.00567 | -0.042 | 22.731
-1.5 | 0.192 | 0.00572 | -0.043 | 33.565
-1 | 0.255 | 0.00572 | -0.043 | 44.582
-0.5 | 0.318 | 0.00577 | -0.044 | 55.074
0 | 0.381 | 0.0058 | -0.045 | 65.66
0.5 | 0.444 | 0.00594 | -0.045 | 74.692
1 | 0.504 | 0.00602 | -0.046 | 83.727
1.5 | 0.567 | 0.00614 | -0.046 | 92.353
2 | 0.629 | 0.00622 | -0.047 | 101.178
2.5 | 0.691 | 0.00635 | -0.048 | 108.747
3 | 0.753 | 0.00657 | -0.048 | 114.659
3.5 | 0.815 | 0.00677 | -0.049 | 120.35
4 | 0.876 | 0.00702 | -0.049 | 124.872
4.5 | 0.928 | 0.00739 | -0.05 | 125.592
5 | 0.985 | 0.00777 | -0.05 | 126.826
5.5 | 1.041 | 0.0083 | -0.05 | 125.495
6 | 1.097 | 0.00888 | -0.051 | 123.495
6.5 | 1.153 | 0.00941 | -0.051 | 122.481
7 | 1.207 | 0.01005 | -0.052 | 120.147
7.5 | 1.261 | 0.01072 | -0.052 | 117.674
8 | 1.314 | 0.01149 | -0.053 | 114.439
8.5 | 1.366 | 0.01245 | -0.053 | 109.712
9 | 1.415 | 0.01367 | -0.053 | 103.477
9.5 | 1.462 | 0.01492 | -0.054 | 97.969
10 | 1.507 | 0.01628 | -0.054 | 92.605
10.5 | 1.551 | 0.0177 | -0.055 | 87.597
11 | 1.592 | 0.01903 | -0.055 | 83.694
11.5 | 1.63 | 0.02036 | -0.055 | 80.07
12 | 1.666 | 0.02185 | -0.056 | 76.251
12.5 | 1.694 | 0.02559 | -0.056 | 66.199
13 | 1.721 | 0.02727 | -0.056 | 63.104
13.5 | 1.744 | 0.02914 | -0.057 | 59.856
14 | 1.762 | 0.03098 | -0.057 | 56.862
14.5 | 1.769 | 0.03288 | -0.058 | 53.818
15 | 1.772 | 0.03506 | -0.058 | 50.523
15.5 | 1.768 | 0.03729 | -0.058 | 47.409
16 | 1.758 | 0.03979 | -0.059 | 44.176
16.5 | 1.743 | 0.04252 | -0.059 | 40.979
17 | 1.722 | 0.04534 | -0.059 | 37.984
17.5 | 1.696 | 0.04818 | -0.06 | 35.212
18 | 1.666 | 0.05175 | -0.06 | 32.19
18.5 | 1.63 | 0.05564 | -0.06 | 29.297
19 | 1.591 | 0.05977 | -0.061 | 26.615
19.5 | 1.549 | 0.06324 | -0.061 | 24.498
20 | 1.504 | 0.06848 | -0.061 | 21.959

## 76. Re 5M Mach 0.10 (2)
BIGFOIL.COM POLAR EXPORT
NACA63-619 a=0.0
NACA63-619 a=0.0 |  |  |  | Cl Max: | 1.5509 | at alpha= | 20 | deg
XFOIL ncrit=9 |  |  |  | L/D Max: | 172.883 | at alpha= | 6.5 | deg
Re: | 5000000 |  |  | Cd Min: | 0.09332 | at alpha= | 20 | deg
Mach: | 0.1 |  |  | Cl=0 at alpha= | -3.102 | deg
|  |  |  | @ Cl=0.1, Cd= | 0.0057276
|  |  |  | @ Cl=0.4, Cd= | 0.0049249
|  |  |  | @ Cl=0.6, Cd= | 0.005081
alpha (deg) | Cl | Cd | Cm | Cl/Cd
-19.5 | -1.2683 | 0.05193 | -0.0644 | -24.4233
-19 | -1.2778 | 0.04521 | -0.0668 | -28.2637
-18.5 | -1.2749 | 0.04026 | -0.0679 | -31.6667
-18 | -1.2749 | 0.03547 | -0.0684 | -35.9431
-17.5 | -1.2643 | 0.03192 | -0.0681 | -39.6084
-17 | -1.2527 | 0.0287 | -0.0673 | -43.6481
-16.5 | -1.246 | 0.02532 | -0.0658 | -49.2101
-16 | -1.2391 | 0.02228 | -0.0634 | -55.6149
-15.5 | -1.2193 | 0.02028 | -0.0611 | -60.1233
-15 | -1.1951 | 0.01871 | -0.0586 | -63.8749
-14.5 | -1.1727 | 0.01724 | -0.0555 | -68.022
-14 | -1.1491 | 0.01608 | -0.0517 | -71.4614
-13 | -1.0882 | 0.01442 | -0.0444 | -75.4646
-12.5 | -1.0441 | 0.01374 | -0.0428 | -75.9898
-12 | -0.9977 | 0.01306 | -0.0415 | -76.3936
-11.5 | -0.9488 | 0.01247 | -0.0406 | -76.0866
-11 | -0.898 | 0.01192 | -0.0399 | -75.3356
-10.5 | -0.8468 | 0.01134 | -0.0393 | -74.6737
-10 | -0.7941 | 0.01079 | -0.0388 | -73.5959
-9.5 | -0.7404 | 0.0103 | -0.0386 | -71.8835
-8.5 | -0.634 | 0.00905 | -0.038 | -70.0552
-8 | -0.5769 | 0.00872 | -0.0383 | -66.1583
-7.5 | -0.5191 | 0.00847 | -0.0386 | -61.2869
-7 | -0.4608 | 0.00821 | -0.0391 | -56.1267
-6.5 | -0.4021 | 0.00801 | -0.0396 | -50.1998
-6 | -0.3434 | 0.00777 | -0.0401 | -44.1956
-5.5 | -0.2841 | 0.00759 | -0.0408 | -37.4308
-5 | -0.2249 | 0.0074 | -0.0414 | -30.3919
-4.5 | -0.1654 | 0.0072 | -0.0421 | -22.9722
-4 | -0.1063 | 0.00699 | -0.0428 | -15.2074
-3.5 | -0.0472 | 0.0067 | -0.0435 | -7.0448
-3 | 0.0121 | 0.00645 | -0.0443 | 1.876
-2.5 | 0.0706 | 0.00606 | -0.045 | 11.6502
-2 | 0.1281 | 0.00541 | -0.0458 | 23.6784
-1.5 | 0.1874 | 0.00516 | -0.0467 | 36.3178
-1 | 0.2479 | 0.00504 | -0.0477 | 49.1865
-0.5 | 0.3083 | 0.00495 | -0.0487 | 62.2828
0 | 0.3688 | 0.00493 | -0.0497 | 74.8073
0.5 | 0.4296 | 0.00492 | -0.0507 | 87.3171
1 | 0.49 | 0.005 | -0.0517 | 98
1.5 | 0.5509 | 0.00502 | -0.0528 | 109.741
2.5 | 0.6717 | 0.00517 | -0.0549 | 129.9226
3 | 0.7317 | 0.00527 | -0.0559 | 138.8425
3.5 | 0.7917 | 0.00537 | -0.0569 | 147.4302
4 | 0.8509 | 0.00551 | -0.0578 | 154.4283
4.5 | 0.9102 | 0.00564 | -0.0587 | 161.383
5 | 0.9688 | 0.00581 | -0.0596 | 166.747
5.5 | 1.0266 | 0.00603 | -0.0603 | 170.2488
6 | 1.0834 | 0.0063 | -0.0609 | 171.9683
6.5 | 1.1393 | 0.00659 | -0.0614 | 172.8832
7 | 1.1933 | 0.00699 | -0.0616 | 170.7153
7.5 | 1.2455 | 0.00745 | -0.0616 | 167.1812
8 | 1.296 | 0.00793 | -0.0613 | 163.43
8.5 | 1.3397 | 0.00866 | -0.0599 | 154.6998
9 | 1.3736 | 0.00963 | -0.057 | 142.6376
9.5 | 1.3979 | 0.01044 | -0.0523 | 133.8985
10.5 | 1.4152 | 0.01306 | -0.0396 | 108.3614
11 | 1.4372 | 0.01472 | -0.0369 | 97.6359
11.5 | 1.4526 | 0.01683 | -0.0336 | 86.3102
12 | 1.4632 | 0.01941 | -0.0303 | 75.3838
12.5 | 1.4742 | 0.0222 | -0.0275 | 66.4054
13 | 1.4836 | 0.02527 | -0.0251 | 58.7099
13.5 | 1.4928 | 0.02863 | -0.0231 | 52.1411
14 | 1.4993 | 0.03243 | -0.0213 | 46.2319
14.5 | 1.5001 | 0.03689 | -0.0197 | 40.6641
15 | 1.5015 | 0.0415 | -0.0185 | 36.1807
15.5 | 1.505 | 0.04612 | -0.0177 | 32.6323
16 | 1.5127 | 0.05048 | -0.0172 | 29.9663
16.5 | 1.5192 | 0.05509 | -0.017 | 27.5767
17 | 1.522 | 0.06024 | -0.0171 | 25.2656
17.5 | 1.5294 | 0.06507 | -0.0174 | 23.5039
18 | 1.5337 | 0.07043 | -0.0181 | 21.7762
18.5 | 1.5412 | 0.07553 | -0.019 | 20.4051
19 | 1.5426 | 0.08153 | -0.0203 | 18.9206
19.5 | 1.5488 | 0.08707 | -0.0218 | 17.788
20 | 1.5509 | 0.09332 | -0.0237 | 16.6192

## 77. Re 5M Mach 0.25 (1)
BIGFOIL.COM POLAR EXPORT
NACA63-619 a=0.0
NACA63-619 a=0.0 |  |  |  | Cl Max: | 1.746 | at alpha= | 14 | deg
JavaFoil+Calcfoil stall+Eppler ext transition |  |  |  | L/D Max: | 123.997 | at alpha= | 5 | deg
Re: | 5000000 |  |  | Cd Min: | 0.00573 | at alpha= | -2.5 | deg
Mach: | 0.25 |  |  | Cl=0 at alpha= | -3.0231 | deg
|  |  |  | @ Cl=0.1, Cd= | 0.0057349
|  |  |  | @ Cl=0.4, Cd= | 0.005928
|  |  |  | @ Cl=0.6, Cd= | 0.0062694
alpha (deg) | Cl | Cd | Cm | Cl/Cd
-17 | -0.475 | 0.12916 | -0.015 | -3.674
-16.5 | -0.523 | 0.11878 | -0.016 | -4.401
-16 | -0.565 | 0.11326 | -0.016 | -4.989
-15.5 | -0.605 | 0.10435 | -0.017 | -5.794
-15 | -0.639 | 0.09731 | -0.018 | -6.568
-14.5 | -0.669 | 0.08982 | -0.019 | -7.449
-14 | -0.694 | 0.08233 | -0.02 | -8.431
-13.5 | -0.732 | 0.06259 | -0.023 | -11.687
-13 | -0.787 | 0.03546 | -0.027 | -22.198
-12.5 | -0.812 | 0.02568 | -0.028 | -31.636
-12 | -0.823 | 0.02047 | -0.03 | -40.185
-11.5 | -0.821 | 0.01758 | -0.031 | -46.688
-11 | -0.809 | 0.01564 | -0.031 | -51.772
-10.5 | -0.79 | 0.01424 | -0.032 | -55.505
-10 | -0.766 | 0.01269 | -0.033 | -60.341
-9.5 | -0.734 | 0.01173 | -0.034 | -62.542
-9 | -0.696 | 0.01032 | -0.034 | -67.397
-8.5 | -0.659 | 0.00976 | -0.036 | -67.499
-8 | -0.608 | 0.00874 | -0.036 | -69.629
-7.5 | -0.555 | 0.00846 | -0.037 | -65.537
-7 | -0.498 | 0.00813 | -0.037 | -61.232
-6.5 | -0.439 | 0.00791 | -0.038 | -55.541
-6 | -0.379 | 0.00828 | -0.038 | -45.767
-5.5 | -0.316 | 0.00809 | -0.039 | -39.108
-5 | -0.253 | 0.0079 | -0.04 | -32.081
-4.5 | -0.19 | 0.00778 | -0.04 | -24.394
-4 | -0.126 | 0.00767 | -0.041 | -16.406
-3.5 | -0.062 | 0.00755 | -0.041 | -8.153
-3 | 0.003 | 0.00576 | -0.042 | 0.508
-2.5 | 0.068 | 0.00573 | -0.043 | 11.794
-2 | 0.133 | 0.00574 | -0.043 | 23.078
-1.5 | 0.197 | 0.00579 | -0.044 | 34.066
-1 | 0.262 | 0.00585 | -0.045 | 44.781
-0.5 | 0.327 | 0.00585 | -0.045 | 55.848
0 | 0.391 | 0.00591 | -0.046 | 66.263
0.5 | 0.456 | 0.00604 | -0.046 | 75.476
1 | 0.518 | 0.00616 | -0.047 | 84.106
1.5 | 0.582 | 0.00623 | -0.048 | 93.43
2 | 0.646 | 0.00637 | -0.048 | 101.347
2.5 | 0.71 | 0.00653 | -0.049 | 108.665
3 | 0.773 | 0.00674 | -0.05 | 114.777
3.5 | 0.831 | 0.00679 | -0.05 | 122.307
4 | 0.89 | 0.00733 | -0.05 | 121.442
4.5 | 0.949 | 0.00773 | -0.051 | 122.775
5 | 1.007 | 0.00812 | -0.051 | 123.997
5.5 | 1.065 | 0.00879 | -0.052 | 121.079
6 | 1.122 | 0.0094 | -0.052 | 119.297
6.5 | 1.178 | 0.01 | -0.052 | 117.888
7 | 1.234 | 0.01071 | -0.053 | 115.209
7.5 | 1.289 | 0.01148 | -0.053 | 112.237
8 | 1.343 | 0.01232 | -0.054 | 109.042
8.5 | 1.395 | 0.01355 | -0.054 | 102.945
9 | 1.444 | 0.0149 | -0.055 | 96.923
9.5 | 1.491 | 0.01626 | -0.055 | 91.712
10 | 1.535 | 0.01792 | -0.055 | 85.691
10.5 | 1.578 | 0.01935 | -0.056 | 81.552
11 | 1.618 | 0.02085 | -0.056 | 77.596
11.5 | 1.653 | 0.02235 | -0.057 | 73.968
12 | 1.68 | 0.02651 | -0.057 | 63.371
12.5 | 1.707 | 0.02835 | -0.057 | 60.21
13 | 1.726 | 0.03042 | -0.058 | 56.745
13.5 | 1.741 | 0.03253 | -0.058 | 53.521
14 | 1.746 | 0.0348 | -0.058 | 50.191
14.5 | 1.738 | 0.03712 | -0.059 | 46.823
15 | 1.72 | 0.03987 | -0.059 | 43.145
15.5 | 1.693 | 0.04264 | -0.06 | 39.701
16 | 1.656 | 0.04586 | -0.06 | 36.104
16.5 | 1.609 | 0.04949 | -0.06 | 32.52
17 | 1.553 | 0.05392 | -0.06 | 28.803
17.5 | 1.488 | 0.05852 | -0.061 | 25.427
18 | 1.414 | 0.06375 | -0.061 | 22.188
18.5 | 1.335 | 0.0683 | -0.061 | 19.541
19 | 1.246 | 0.07554 | -0.061 | 16.501

## 78. Re 5M Mach 0.25 (2)
BIGFOIL.COM POLAR EXPORT
NACA63-619 a=0.0
NACA63-619 a=0.0 |  |  |  | Cl Max: | 1.5043 | at alpha= | 19.5 | deg
XFOIL ncrit=9 |  |  |  | L/D Max: | 172.546 | at alpha= | 6 | deg
Re: | 5000000 |  |  | Cd Min: | 0.11167 | at alpha= | 20 | deg
Mach: | 0.25 |  |  | Cl=0 at alpha= | -99 | deg
|  |  |  | @ Cl=0.1, Cd= | 0.00498
|  |  |  | @ Cl=0.4, Cd= | 0.0049905
|  |  |  | @ Cl=0.6, Cd= | 0.0051698
alpha (deg) | Cl | Cd | Cm | Cl/Cd
0 | 0.3835 | 0.00498 | -0.0513 | 77.008
0.5 | 0.4463 | 0.00502 | -0.0524 | 88.9044
1 | 0.5093 | 0.00506 | -0.0534 | 100.6522
1.5 | 0.5723 | 0.00513 | -0.0545 | 111.5595
2 | 0.6349 | 0.00522 | -0.0555 | 121.6284
2.5 | 0.6976 | 0.00528 | -0.0566 | 132.1212
3 | 0.7598 | 0.00541 | -0.0575 | 140.4436
3.5 | 0.8223 | 0.00549 | -0.0585 | 149.7814
4 | 0.8839 | 0.00564 | -0.0594 | 156.7199
4.5 | 0.945 | 0.00583 | -0.0602 | 162.0926
5 | 1.0064 | 0.00599 | -0.061 | 168.0134
5.5 | 1.0664 | 0.00622 | -0.0616 | 171.4469
6 | 1.125 | 0.00652 | -0.0619 | 172.546
6.5 | 1.1818 | 0.00691 | -0.062 | 171.0275
7 | 1.2372 | 0.00734 | -0.0619 | 168.5559
7.5 | 1.2898 | 0.00784 | -0.0612 | 164.5153
8 | 1.3384 | 0.00844 | -0.06 | 158.5782
8.5 | 1.3802 | 0.00917 | -0.0577 | 150.5125
9 | 1.3926 | 0.01025 | -0.0505 | 135.8634
9.5 | 1.3981 | 0.01174 | -0.0432 | 119.0886
10 | 1.4072 | 0.01361 | -0.0376 | 103.3946
10.5 | 1.4188 | 0.0155 | -0.0327 | 91.5355
11 | 1.4424 | 0.01785 | -0.0309 | 80.8067
11.5 | 1.4539 | 0.02066 | -0.0276 | 70.3727
12 | 1.4582 | 0.02413 | -0.0244 | 60.431
12.5 | 1.4689 | 0.02744 | -0.022 | 53.5313
13 | 1.474 | 0.03146 | -0.0199 | 46.8531
13.5 | 1.4798 | 0.0356 | -0.0181 | 41.5674
14 | 1.4811 | 0.04032 | -0.0166 | 36.7336
14.5 | 1.4784 | 0.04553 | -0.0152 | 32.4709
15 | 1.4772 | 0.05082 | -0.0143 | 29.0673
15.5 | 1.4741 | 0.05656 | -0.0138 | 26.0626
16 | 1.4797 | 0.06168 | -0.0138 | 23.9899
16.5 | 1.4876 | 0.06675 | -0.014 | 22.2861
17 | 1.4883 | 0.07277 | -0.0147 | 20.4521
17.5 | 1.492 | 0.07869 | -0.0157 | 18.9605
18 | 1.4981 | 0.08451 | -0.0169 | 17.7269
18.5 | 1.5011 | 0.09084 | -0.0186 | 16.5247
19 | 1.5037 | 0.09743 | -0.0206 | 15.4336
19.5 | 1.5043 | 0.10441 | -0.023 | 14.4076
20 | 1.504 | 0.11167 | -0.0258 | 13.4683

## 79. Re 5M Mach 0.50 (1)
BIGFOIL.COM POLAR EXPORT
NACA63-619 a=0.0
NACA63-619 a=0.0 |  |  |  | Cl Max: | 1.641 | at alpha= | 10.5 | deg
JavaFoil+Calcfoil stall+Eppler ext transition |  |  |  | L/D Max: | 109.656 | at alpha= | 4.5 | deg
Re: | 5000000 |  |  | Cd Min: | 0.00604 | at alpha= | -3 | deg
Mach: | 0.5 |  |  | Cl=0 at alpha= | -3.0208 | deg
|  |  |  | @ Cl=0.1, Cd= | 0.0060534
|  |  |  | @ Cl=0.4, Cd= | 0.0063184
|  |  |  | @ Cl=0.6, Cd= | 0.0067765
alpha (deg) | Cl | Cd | Cm | Cl/Cd
-20 | -0.985 | 0.16014 | -0.017 | -6.148
-19.5 | -0.954 | 0.15368 | -0.016 | -6.206
-19 | -0.922 | 0.14852 | -0.016 | -6.211
-18.5 | -0.894 | 0.14433 | -0.016 | -6.192
-18 | -0.865 | 0.14061 | -0.016 | -6.153
-17.5 | -0.839 | 0.13605 | -0.017 | -6.17
-17 | -0.808 | 0.13102 | -0.017 | -6.168
-16.5 | -0.778 | 0.12878 | -0.016 | -6.039
-16 | -0.749 | 0.12135 | -0.017 | -6.173
-15.5 | -0.721 | 0.11603 | -0.017 | -6.211
-15 | -0.693 | 0.11306 | -0.017 | -6.127
-14.5 | -0.663 | 0.1114 | -0.017 | -5.948
-14 | -0.633 | 0.10489 | -0.017 | -6.039
-13.5 | -0.605 | 0.10319 | -0.017 | -5.861
-13 | -0.576 | 0.09688 | -0.017 | -5.948
-12.5 | -0.547 | 0.09714 | -0.018 | -5.635
-12 | -0.518 | 0.09021 | -0.017 | -5.744
-11.5 | -0.49 | 0.08 | -0.018 | -6.12
-11 | -0.461 | 0.07258 | -0.019 | -6.358
-10.5 | -0.431 | 0.07685 | -0.017 | -5.614
-10 | -0.404 | 0.07062 | -0.019 | -5.719
-9.5 | -0.375 | 0.06697 | -0.02 | -5.605
-9 | -0.352 | 0.05409 | -0.025 | -6.502
-8.5 | -0.545 | 0.01639 | -0.038 | -33.257
-8 | -0.587 | 0.01346 | -0.039 | -43.585
-7.5 | -0.568 | 0.01181 | -0.04 | -48.08
-7 | -0.527 | 0.00963 | -0.041 | -54.754
-6.5 | -0.48 | 0.00889 | -0.042 | -54.058
-6 | -0.418 | 0.0085 | -0.043 | -49.171
-5.5 | -0.351 | 0.00887 | -0.044 | -39.552
-5 | -0.281 | 0.00857 | -0.044 | -32.844
-4.5 | -0.211 | 0.00836 | -0.045 | -25.268
-4 | -0.14 | 0.00819 | -0.046 | -17.12
-3.5 | -0.069 | 0.00803 | -0.046 | -8.553
-3 | 0.003 | 0.00604 | -0.047 | 0.542
-2.5 | 0.075 | 0.00605 | -0.048 | 12.465
-2 | 0.148 | 0.00606 | -0.048 | 24.446
-1.5 | 0.221 | 0.00612 | -0.049 | 36.047
-1 | 0.293 | 0.0062 | -0.05 | 47.251
-0.5 | 0.365 | 0.00628 | -0.05 | 58.165
0 | 0.438 | 0.00636 | -0.051 | 68.818
0.5 | 0.51 | 0.00657 | -0.052 | 77.671
1 | 0.573 | 0.00657 | -0.052 | 87.179
1.5 | 0.641 | 0.00709 | -0.053 | 90.43
2 | 0.709 | 0.0073 | -0.053 | 97.107
2.5 | 0.777 | 0.00765 | -0.054 | 101.513
3 | 0.844 | 0.00798 | -0.054 | 105.779
3.5 | 0.91 | 0.00837 | -0.055 | 108.734
4 | 0.976 | 0.00892 | -0.055 | 109.381
4.5 | 1.04 | 0.00949 | -0.056 | 109.656
5 | 1.103 | 0.01041 | -0.056 | 106.023
5.5 | 1.166 | 0.01129 | -0.057 | 103.256
6 | 1.228 | 0.0122 | -0.057 | 100.618
6.5 | 1.289 | 0.01327 | -0.058 | 97.138
7 | 1.348 | 0.01441 | -0.058 | 93.522
7.5 | 1.405 | 0.01562 | -0.059 | 89.992
8 | 1.46 | 0.0176 | -0.059 | 82.906
8.5 | 1.512 | 0.01966 | -0.059 | 76.899
9 | 1.557 | 0.02197 | -0.06 | 70.866
9.5 | 1.594 | 0.02449 | -0.06 | 65.073
10 | 1.623 | 0.02697 | -0.061 | 60.16
10.5 | 1.641 | 0.02952 | -0.061 | 55.585
11 | 1.634 | 0.03659 | -0.061 | 44.665
11.5 | 1.595 | 0.0408 | -0.061 | 39.103
12 | 1.484 | 0.0458 | -0.062 | 32.396
12.5 | 0.994 | 0.05719 | -0.061 | 17.383
13 | 1.02 | 0.06199 | -0.062 | 16.461
13.5 | 1.049 | 0.06485 | -0.062 | 16.17
14 | 1.076 | 0.06765 | -0.062 | 15.907
14.5 | 1.1 | 0.07641 | -0.062 | 14.397
15 | 1.13 | 0.07704 | -0.063 | 14.668
15.5 | 1.159 | 0.07727 | -0.063 | 15.001

## 80. Re 5M Mach 0.50 (2)
BIGFOIL.COM POLAR EXPORT
NACA63-619 a=0.0
NACA63-619 a=0.0 |  |  |  | Cl Max: | 1.4567 | at alpha= | 10.5 | deg
XFOIL ncrit=9 |  |  |  | L/D Max: | 167.669 | at alpha= | 5.5 | deg
Re: | 5000000 |  |  | Cd Min: | 0.11244 | at alpha= | -14.5 | deg
Mach: | 0.5 |  |  | Cl=0 at alpha= | -3.1773 | deg
|  |  |  | @ Cl=0.1, Cd= | 0.0067649
|  |  |  | @ Cl=0.4, Cd= | 0.0053531
|  |  |  | @ Cl=0.6, Cd= | 0.0055144
alpha (deg) | Cl | Cd | Cm | Cl/Cd
-14.5 | -0.52 | 0.11244 | -0.0431 | -4.6247
-14 | -0.5547 | 0.09754 | -0.0541 | -5.6869
-13.5 | -0.5886 | 0.08346 | -0.0646 | -7.0525
-13 | -0.6199 | 0.06969 | -0.0743 | -8.8951
-12.5 | -0.6464 | 0.05774 | -0.0832 | -11.195
-12 | -0.6714 | 0.04776 | -0.0896 | -14.0578
-11.5 | -0.7036 | 0.03873 | -0.0939 | -18.1668
-11 | -0.7382 | 0.03081 | -0.0953 | -23.9598
-10.5 | -0.7694 | 0.02416 | -0.0936 | -31.846
-10 | -0.7955 | 0.01866 | -0.0884 | -42.6313
-9.5 | -0.8021 | 0.01495 | -0.0807 | -53.6522
-9 | -0.788 | 0.01313 | -0.0712 | -60.0152
-8.5 | -0.7364 | 0.01202 | -0.0659 | -61.2646
-8 | -0.6767 | 0.01111 | -0.0619 | -60.9091
-7.5 | -0.6119 | 0.0104 | -0.0589 | -58.8365
-7 | -0.5497 | 0.00947 | -0.0562 | -58.0465
-6.5 | -0.4783 | 0.00909 | -0.0549 | -52.6183
-6 | -0.4065 | 0.00871 | -0.0539 | -46.6705
-5.5 | -0.3342 | 0.00842 | -0.0533 | -39.6912
-5 | -0.2622 | 0.00812 | -0.053 | -32.2906
-4.5 | -0.1899 | 0.00787 | -0.0529 | -24.1296
-4 | -0.1178 | 0.00766 | -0.0531 | -15.3786
-3.5 | -0.0457 | 0.00742 | -0.0534 | -6.159
-3 | 0.0251 | 0.00713 | -0.0537 | 3.5203
-2.5 | 0.096 | 0.0068 | -0.0543 | 14.1176
-2 | 0.1644 | 0.0062 | -0.0548 | 26.5161
-1.5 | 0.2324 | 0.00557 | -0.0554 | 41.7235
-1 | 0.3049 | 0.0054 | -0.0564 | 56.463
-0.5 | 0.3773 | 0.00535 | -0.0574 | 70.5234
0 | 0.4506 | 0.00536 | -0.0586 | 84.0672
0.5 | 0.5239 | 0.00542 | -0.0597 | 96.6605
1 | 0.5968 | 0.00551 | -0.0607 | 108.3122
1.5 | 0.6702 | 0.00561 | -0.0618 | 119.4652
2 | 0.7427 | 0.00575 | -0.0627 | 129.1652
2.5 | 0.816 | 0.00585 | -0.0636 | 139.4872
3 | 0.888 | 0.00605 | -0.0643 | 146.7769
3.5 | 0.9608 | 0.0062 | -0.0649 | 154.9677
4 | 1.032 | 0.00642 | -0.0652 | 160.7477
4.5 | 1.1023 | 0.00669 | -0.0652 | 164.7683
5 | 1.1714 | 0.00699 | -0.0649 | 167.5823
5.5 | 1.2374 | 0.00738 | -0.064 | 167.6694
6 | 1.2962 | 0.00793 | -0.0619 | 163.4552
6.5 | 1.3422 | 0.00867 | -0.0577 | 154.8097
7 | 1.356 | 0.00987 | -0.0492 | 137.386
7.5 | 1.3761 | 0.01165 | -0.0429 | 118.1202
8 | 1.3974 | 0.01371 | -0.0375 | 101.9256
8.5 | 1.409 | 0.0164 | -0.0317 | 85.9146
9 | 1.4195 | 0.01935 | -0.0264 | 73.3592
9.5 | 1.4256 | 0.02271 | -0.0214 | 62.7741
10 | 1.4224 | 0.02674 | -0.0163 | 53.1937
10.5 | 1.4567 | 0.03302 | -0.0223 | 44.1157
11 | 1.4247 | 0.03718 | -0.0127 | 38.319
11.5 | 1.4173 | 0.04278 | -0.0102 | 33.13
12 | 1.4165 | 0.04822 | -0.0082 | 29.3758
13 | 1.4193 | 0.05958 | -0.0057 | 23.8218
13.5 | 1.4194 | 0.06577 | -0.0053 | 21.5813
14 | 1.4147 | 0.07275 | -0.0055 | 19.446
15.5 | 1.3833 | 0.09764 | -0.0109 | 14.1673

## 81. Re 6M Mach 0.00 (1)
BIGFOIL.COM POLAR EXPORT
NACA63-619 a=0.0
NACA63-619 a=0.0 |  |  |  | Cl Max: | 1.779 | at alpha= | 15 | deg
JavaFoil+Calcfoil stall+Eppler ext transition |  |  |  | L/D Max: | 126.543 | at alpha= | 4.5 | deg
Re: | 6000000 |  |  | Cd Min: | 0.00555 | at alpha= | -2.5 | deg
Mach: | 0 |  |  | Cl=0 at alpha= | -3.0238 | deg
|  |  |  | @ Cl=0.1, Cd= | 0.0055722
|  |  |  | @ Cl=0.4, Cd= | 0.00575
|  |  |  | @ Cl=0.6, Cd= | 0.0060564
alpha (deg) | Cl | Cd | Cm | Cl/Cd
-19 | -0.755 | 0.13187 | -0.015 | -5.729
-18.5 | -0.772 | 0.12407 | -0.016 | -6.221
-18 | -0.787 | 0.11615 | -0.016 | -6.78
-17.5 | -0.801 | 0.10983 | -0.017 | -7.291
-17 | -0.817 | 0.09918 | -0.018 | -8.235
-16.5 | -0.83 | 0.09047 | -0.019 | -9.173
-16 | -0.874 | 0.05929 | -0.022 | -14.742
-15.5 | -0.897 | 0.04547 | -0.023 | -19.737
-15 | -0.912 | 0.03678 | -0.025 | -24.806
-14.5 | -0.922 | 0.03009 | -0.026 | -30.662
-14 | -0.928 | 0.02493 | -0.026 | -37.215
-13.5 | -0.926 | 0.02148 | -0.027 | -43.099
-13 | -0.919 | 0.01876 | -0.028 | -49.019
-12.5 | -0.908 | 0.01661 | -0.029 | -54.654
-12 | -0.89 | 0.01509 | -0.03 | -58.988
-11.5 | -0.868 | 0.01378 | -0.03 | -63.016
-11 | -0.842 | 0.01263 | -0.031 | -66.699
-10.5 | -0.811 | 0.01172 | -0.032 | -69.231
-10 | -0.776 | 0.01028 | -0.032 | -75.475
-9.5 | -0.743 | 0.00986 | -0.033 | -75.355
-9 | -0.697 | 0.00938 | -0.034 | -74.315
-8.5 | -0.647 | 0.0091 | -0.034 | -71.098
-8 | -0.595 | 0.0082 | -0.035 | -72.563
-7.5 | -0.541 | 0.00797 | -0.036 | -67.86
-7 | -0.485 | 0.00768 | -0.036 | -63.083
-6.5 | -0.427 | 0.00751 | -0.037 | -56.866
-6 | -0.368 | 0.00728 | -0.037 | -50.523
-5.5 | -0.307 | 0.00706 | -0.038 | -43.455
-5 | -0.246 | 0.00759 | -0.038 | -32.363
-4.5 | -0.184 | 0.00749 | -0.039 | -24.549
-4 | -0.122 | 0.00737 | -0.04 | -16.535
-3.5 | -0.06 | 0.00724 | -0.04 | -8.227
-3 | 0.003 | 0.00561 | -0.041 | 0.506
-2.5 | 0.065 | 0.00555 | -0.041 | 11.794
-2 | 0.128 | 0.00559 | -0.042 | 22.95
-1.5 | 0.191 | 0.0056 | -0.043 | 34.107
-1 | 0.254 | 0.00562 | -0.043 | 45.131
-0.5 | 0.316 | 0.00564 | -0.044 | 56.118
0 | 0.379 | 0.00571 | -0.044 | 66.354
0.5 | 0.442 | 0.00583 | -0.045 | 75.763
1 | 0.502 | 0.00593 | -0.046 | 84.582
1.5 | 0.564 | 0.00601 | -0.046 | 93.804
2 | 0.626 | 0.00609 | -0.047 | 102.758
2.5 | 0.688 | 0.00626 | -0.047 | 109.881
3 | 0.749 | 0.00645 | -0.048 | 116.141
3.5 | 0.811 | 0.00664 | -0.049 | 122.031
4 | 0.872 | 0.00699 | -0.049 | 124.757
4.5 | 0.925 | 0.00731 | -0.049 | 126.543
5 | 0.981 | 0.00781 | -0.05 | 125.642
5.5 | 1.037 | 0.00829 | -0.05 | 125.075
6 | 1.093 | 0.00878 | -0.051 | 124.532
6.5 | 1.148 | 0.0093 | -0.051 | 123.436
7 | 1.203 | 0.00988 | -0.052 | 121.796
7.5 | 1.257 | 0.01055 | -0.052 | 119.129
8 | 1.31 | 0.01134 | -0.052 | 115.519
8.5 | 1.361 | 0.01239 | -0.053 | 109.901
9 | 1.41 | 0.01345 | -0.053 | 104.877
9.5 | 1.457 | 0.01459 | -0.054 | 99.883
10 | 1.503 | 0.01591 | -0.054 | 94.442
10.5 | 1.547 | 0.01711 | -0.054 | 90.435
11 | 1.589 | 0.01831 | -0.055 | 86.777
11.5 | 1.628 | 0.01954 | -0.055 | 83.33
12 | 1.66 | 0.0229 | -0.055 | 72.487
12.5 | 1.693 | 0.02435 | -0.056 | 69.526
13 | 1.721 | 0.02603 | -0.056 | 66.105
13.5 | 1.746 | 0.02772 | -0.057 | 62.964
14 | 1.765 | 0.02939 | -0.057 | 60.045
14.5 | 1.774 | 0.03126 | -0.058 | 56.773
15 | 1.779 | 0.03323 | -0.058 | 53.553
15.5 | 1.779 | 0.03532 | -0.058 | 50.354
16 | 1.772 | 0.03761 | -0.059 | 47.127
16.5 | 1.761 | 0.04015 | -0.059 | 43.851
17 | 1.744 | 0.04292 | -0.059 | 40.637
17.5 | 1.723 | 0.04567 | -0.06 | 37.728
18 | 1.697 | 0.04868 | -0.06 | 34.865
18.5 | 1.667 | 0.05227 | -0.06 | 31.89
19 | 1.634 | 0.05561 | -0.061 | 29.378
19.5 | 1.597 | 0.05928 | -0.061 | 26.942
20 | 1.557 | 0.06391 | -0.061 | 24.361

## 82. Re 6M Mach 0.00 (2)
BIGFOIL.COM POLAR EXPORT
NACA63-619 a=0.0
NACA63-619 a=0.0 |  |  |  | Cl Max: | 1.5771 | at alpha= | 20 | deg
XFOIL ncrit=9 |  |  |  | L/D Max: | 174.707 | at alpha= | 6.5 | deg
Re: | 6000000 |  |  | Cd Min: | 0.08747 | at alpha= | 20 | deg
Mach: | 0 |  |  | Cl=0 at alpha= | -3.0983 | deg
|  |  |  | @ Cl=0.1, Cd= | 0.0057747
|  |  |  | @ Cl=0.4, Cd= | 0.0047711
|  |  |  | @ Cl=0.6, Cd= | 0.0049235
alpha (deg) | Cl | Cd | Cm | Cl/Cd
-20 | -1.3559 | 0.0459 | -0.0648 | -29.5403
-19.5 | -1.3526 | 0.04105 | -0.066 | -32.9501
-19 | -1.3506 | 0.03641 | -0.0666 | -37.0942
-18.5 | -1.3402 | 0.03289 | -0.0665 | -40.7479
-18 | -1.3301 | 0.02956 | -0.0659 | -44.9966
-17.5 | -1.3131 | 0.02693 | -0.065 | -48.7597
-17 | -1.2963 | 0.02445 | -0.0636 | -53.0184
-16.5 | -1.2827 | 0.02194 | -0.0616 | -58.464
-16 | -1.2602 | 0.02019 | -0.0595 | -62.417
-15.5 | -1.2411 | 0.01841 | -0.0568 | -67.4144
-15 | -1.2168 | 0.01711 | -0.0539 | -71.1163
-14.5 | -1.1955 | 0.0159 | -0.05 | -75.1887
-14 | -1.1747 | 0.01505 | -0.045 | -78.0532
-13.5 | -1.1366 | 0.01427 | -0.0427 | -79.6496
-13 | -1.0937 | 0.01358 | -0.0411 | -80.5376
-12.5 | -1.0475 | 0.01296 | -0.04 | -80.8256
-12 | -0.9994 | 0.01237 | -0.0391 | -80.7922
-11.5 | -0.9495 | 0.01182 | -0.0385 | -80.3299
-11 | -0.898 | 0.01133 | -0.038 | -79.2586
-10.5 | -0.8454 | 0.01086 | -0.0377 | -77.8453
-10 | -0.7923 | 0.01038 | -0.0375 | -76.3295
-9.5 | -0.7386 | 0.00989 | -0.0374 | -74.6815
-9 | -0.6844 | 0.00943 | -0.0373 | -72.5769
-8.5 | -0.632 | 0.0087 | -0.0371 | -72.6437
-8 | -0.5752 | 0.0084 | -0.0374 | -68.4762
-7.5 | -0.5174 | 0.00816 | -0.0379 | -63.4069
-7 | -0.4596 | 0.00791 | -0.0384 | -58.1037
-6.5 | -0.4011 | 0.00772 | -0.039 | -51.956
-6 | -0.3426 | 0.0075 | -0.0396 | -45.68
-5.5 | -0.2837 | 0.00734 | -0.0402 | -38.6512
-5 | -0.2246 | 0.00714 | -0.0409 | -31.4566
-4.5 | -0.1655 | 0.00698 | -0.0416 | -23.7106
-4 | -0.1063 | 0.00678 | -0.0424 | -15.6785
-3.5 | -0.0474 | 0.00653 | -0.0432 | -7.2588
-3 | 0.0116 | 0.00631 | -0.0439 | 1.8384
-2.5 | 0.0706 | 0.00601 | -0.0448 | 11.7471
-1.5 | 0.1868 | 0.00508 | -0.0464 | 36.7717
-1 | 0.2466 | 0.00491 | -0.0474 | 50.224
-0.5 | 0.3066 | 0.00486 | -0.0484 | 63.0864
0 | 0.3668 | 0.00476 | -0.0495 | 77.0588
0.5 | 0.4268 | 0.00478 | -0.0505 | 89.2887
1 | 0.4874 | 0.0048 | -0.0515 | 101.5417
1.5 | 0.5476 | 0.00488 | -0.0526 | 112.2131
2 | 0.6078 | 0.00493 | -0.0536 | 123.286
2.5 | 0.6678 | 0.00501 | -0.0547 | 133.2934
3 | 0.7276 | 0.0051 | -0.0557 | 142.6667
3.5 | 0.787 | 0.0052 | -0.0567 | 151.3462
4 | 0.8462 | 0.00532 | -0.0577 | 159.0602
4.5 | 0.9048 | 0.00549 | -0.0586 | 164.8087
5 | 0.9627 | 0.00568 | -0.0594 | 169.4894
5.5 | 1.02 | 0.00591 | -0.0602 | 172.5888
6 | 1.0765 | 0.00619 | -0.0609 | 173.9095
6.5 | 1.1321 | 0.00648 | -0.0614 | 174.7068
7 | 1.1858 | 0.00687 | -0.0617 | 172.6055
7.5 | 1.2377 | 0.00733 | -0.0617 | 168.854
8 | 1.2881 | 0.00781 | -0.0615 | 164.9296
8.5 | 1.3297 | 0.00866 | -0.0599 | 153.545
9 | 1.3675 | 0.00949 | -0.0577 | 144.0991
9.5 | 1.3987 | 0.0103 | -0.0545 | 135.7961
10 | 1.4073 | 0.01122 | -0.0473 | 125.4278
10.5 | 1.4203 | 0.01254 | -0.042 | 113.2616
11 | 1.4395 | 0.01396 | -0.0384 | 103.116
12 | 1.4676 | 0.01828 | -0.0317 | 80.2845
12.5 | 1.4802 | 0.02085 | -0.0289 | 70.9928
13 | 1.4896 | 0.02384 | -0.0264 | 62.4832
13.5 | 1.5027 | 0.02676 | -0.0245 | 56.1547
14 | 1.5081 | 0.03057 | -0.0227 | 49.3327
14.5 | 1.5136 | 0.03456 | -0.0212 | 43.7963
15 | 1.5163 | 0.03894 | -0.02 | 38.9394
15.5 | 1.5266 | 0.0428 | -0.0192 | 35.6682
16 | 1.534 | 0.047 | -0.0185 | 32.6383
16.5 | 1.5411 | 0.05132 | -0.018 | 30.0292
17 | 1.5475 | 0.05587 | -0.0178 | 27.6982
17.5 | 1.5528 | 0.06071 | -0.0179 | 25.5773
18 | 1.5605 | 0.06541 | -0.0183 | 23.8572
18.5 | 1.5646 | 0.07071 | -0.019 | 22.127
19 | 1.5726 | 0.07565 | -0.02 | 20.7878
19.5 | 1.5751 | 0.08147 | -0.0213 | 19.3335
20 | 1.5771 | 0.08747 | -0.0229 | 18.0302

## 83. Re 6M Mach 0.10 (1)
BIGFOIL.COM POLAR EXPORT
NACA63-619 a=0.0
NACA63-619 a=0.0 |  |  |  | Cl Max: | 1.774 | at alpha= | 15 | deg
JavaFoil+Calcfoil stall+Eppler ext transition |  |  |  | L/D Max: | 126.119 | at alpha= | 4.5 | deg
Re: | 6000000 |  |  | Cd Min: | 0.00556 | at alpha= | -2.5 | deg
Mach: | 0.1 |  |  | Cl=0 at alpha= | -3.0238 | deg
|  |  |  | @ Cl=0.1, Cd= | 0.0055816
|  |  |  | @ Cl=0.4, Cd= | 0.0057832
|  |  |  | @ Cl=0.6, Cd= | 0.0060885
alpha (deg) | Cl | Cd | Cm | Cl/Cd
-18.5 | -0.726 | 0.12847 | -0.016 | -5.655
-18 | -0.745 | 0.12058 | -0.016 | -6.18
-17.5 | -0.763 | 0.11286 | -0.017 | -6.758
-17 | -0.778 | 0.10632 | -0.017 | -7.318
-16.5 | -0.795 | 0.09651 | -0.018 | -8.236
-16 | -0.811 | 0.08621 | -0.019 | -9.408
-15.5 | -0.846 | 0.06225 | -0.022 | -13.594
-15 | -0.881 | 0.04208 | -0.024 | -20.946
-14.5 | -0.898 | 0.03328 | -0.025 | -26.973
-14 | -0.907 | 0.02721 | -0.026 | -33.331
-13.5 | -0.911 | 0.02276 | -0.027 | -40.014
-13 | -0.907 | 0.01971 | -0.028 | -46.018
-12.5 | -0.899 | 0.01719 | -0.029 | -52.293
-12 | -0.884 | 0.01548 | -0.03 | -57.118
-11.5 | -0.864 | 0.01412 | -0.03 | -61.174
-11 | -0.838 | 0.01312 | -0.031 | -63.881
-10.5 | -0.81 | 0.01191 | -0.032 | -67.994
-10 | -0.775 | 0.01048 | -0.032 | -74.013
-9.5 | -0.738 | 0.01074 | -0.033 | -68.774
-9 | -0.698 | 0.00943 | -0.034 | -74.091
-8.5 | -0.649 | 0.00915 | -0.035 | -70.936
-8 | -0.597 | 0.00825 | -0.035 | -72.408
-7.5 | -0.543 | 0.008 | -0.036 | -67.9
-7 | -0.487 | 0.00771 | -0.036 | -63.103
-6.5 | -0.429 | 0.00753 | -0.037 | -56.965
-6 | -0.369 | 0.0079 | -0.037 | -46.782
-5.5 | -0.308 | 0.00775 | -0.038 | -39.801
-5 | -0.247 | 0.00758 | -0.039 | -32.542
-4.5 | -0.185 | 0.0075 | -0.039 | -24.647
-4 | -0.122 | 0.00738 | -0.04 | -16.605
-3.5 | -0.06 | 0.00725 | -0.04 | -8.265
-3 | 0.003 | 0.00561 | -0.041 | 0.508
-2.5 | 0.066 | 0.00556 | -0.042 | 11.832
-2 | 0.129 | 0.0056 | -0.042 | 23.028
-1.5 | 0.192 | 0.00563 | -0.043 | 34.084
-1 | 0.255 | 0.00562 | -0.043 | 45.333
-0.5 | 0.318 | 0.00567 | -0.044 | 56.026
0 | 0.381 | 0.00575 | -0.045 | 66.278
0.5 | 0.444 | 0.00586 | -0.045 | 75.753
1 | 0.504 | 0.00593 | -0.046 | 85.02
1.5 | 0.567 | 0.00603 | -0.046 | 94.016
2 | 0.629 | 0.00614 | -0.047 | 102.421
2.5 | 0.691 | 0.00631 | -0.048 | 109.446
3 | 0.753 | 0.00652 | -0.048 | 115.567
3.5 | 0.815 | 0.00671 | -0.049 | 121.489
4 | 0.876 | 0.00701 | -0.049 | 125.046
4.5 | 0.929 | 0.00736 | -0.05 | 126.119
5 | 0.985 | 0.00787 | -0.05 | 125.041
5.5 | 1.041 | 0.00836 | -0.05 | 124.518
6 | 1.097 | 0.00885 | -0.051 | 123.978
6.5 | 1.153 | 0.00943 | -0.051 | 122.315
7 | 1.208 | 0.00999 | -0.052 | 120.94
7.5 | 1.262 | 0.01066 | -0.052 | 118.336
8 | 1.315 | 0.0115 | -0.053 | 114.301
8.5 | 1.366 | 0.01256 | -0.053 | 108.824
9 | 1.416 | 0.01366 | -0.053 | 103.625
9.5 | 1.463 | 0.01483 | -0.054 | 98.667
10 | 1.508 | 0.01616 | -0.054 | 93.356
10.5 | 1.552 | 0.01738 | -0.055 | 89.308
11 | 1.594 | 0.01861 | -0.055 | 85.652
11.5 | 1.632 | 0.01986 | -0.055 | 82.17
12 | 1.664 | 0.02332 | -0.056 | 71.334
12.5 | 1.696 | 0.02482 | -0.056 | 68.348
13 | 1.723 | 0.02655 | -0.057 | 64.911
13.5 | 1.746 | 0.0283 | -0.057 | 61.714
14 | 1.764 | 0.03001 | -0.057 | 58.779
14.5 | 1.772 | 0.03197 | -0.058 | 55.413
15 | 1.774 | 0.03399 | -0.058 | 52.184
15.5 | 1.77 | 0.03619 | -0.059 | 48.91
16 | 1.76 | 0.03873 | -0.059 | 45.441
16.5 | 1.745 | 0.04125 | -0.059 | 42.302
17 | 1.724 | 0.044 | -0.06 | 39.196
17.5 | 1.699 | 0.04679 | -0.06 | 36.303
18 | 1.668 | 0.04999 | -0.06 | 33.369
18.5 | 1.632 | 0.05408 | -0.06 | 30.185
19 | 1.593 | 0.0578 | -0.061 | 27.566
19.5 | 1.552 | 0.06115 | -0.061 | 25.381
20 | 1.506 | 0.06606 | -0.061 | 22.796

## 84. Re 6M Mach 0.10 (2)
BIGFOIL.COM POLAR EXPORT
NACA63-619 a=0.0
NACA63-619 a=0.0 |  |  |  | Cl Max: | 1.5669 | at alpha= | 20 | deg
XFOIL ncrit=9 |  |  |  | L/D Max: | 174.847 | at alpha= | 6.5 | deg
Re: | 6000000 |  |  | Cd Min: | 0.09106 | at alpha= | 20 | deg
Mach: | 0.1 |  |  | Cl=0 at alpha= | -3.1008 | deg
|  |  |  | @ Cl=0.1, Cd= | 0.0057735
|  |  |  | @ Cl=0.4, Cd= | 0.0047801
|  |  |  | @ Cl=0.6, Cd= | 0.004932
alpha (deg) | Cl | Cd | Cm | Cl/Cd
-20 | -1.326 | 0.05126 | -0.0649 | -25.8681
-19.5 | -1.3284 | 0.04535 | -0.067 | -29.2922
-19 | -1.3302 | 0.03996 | -0.0682 | -33.2883
-18.5 | -1.3236 | 0.03575 | -0.0686 | -37.0238
-18 | -1.3176 | 0.03184 | -0.0684 | -41.3819
-17.5 | -1.3039 | 0.02878 | -0.0676 | -45.3058
-17 | -1.2888 | 0.026 | -0.0664 | -49.5692
-16.5 | -1.2762 | 0.02324 | -0.0646 | -54.9139
-16 | -1.2496 | 0.02159 | -0.063 | -57.8786
-15.5 | -1.2321 | 0.01953 | -0.0603 | -63.0876
-15 | -1.2097 | 0.01795 | -0.0575 | -67.3928
-14.5 | -1.189 | 0.01651 | -0.0538 | -72.017
-14 | -1.1691 | 0.0154 | -0.0491 | -75.9156
-13.5 | -1.14 | 0.01459 | -0.0451 | -78.1357
-13 | -1.0984 | 0.01385 | -0.0432 | -79.3069
-12.5 | -1.0529 | 0.01319 | -0.0417 | -79.8256
-12 | -1.0052 | 0.01256 | -0.0406 | -80.0318
-11.5 | -0.9554 | 0.01198 | -0.0398 | -79.7496
-11 | -0.9039 | 0.01147 | -0.0392 | -78.8056
-10.5 | -0.851 | 0.01097 | -0.0387 | -77.5752
-10 | -0.7974 | 0.01051 | -0.0384 | -75.8706
-9.5 | -0.7435 | 0.00999 | -0.0382 | -74.4244
-9 | -0.6885 | 0.00955 | -0.0381 | -72.0942
-8.5 | -0.636 | 0.0088 | -0.0377 | -72.2727
-8 | -0.5791 | 0.00846 | -0.038 | -68.4515
-7.5 | -0.521 | 0.0082 | -0.0384 | -63.5366
-7 | -0.4627 | 0.00795 | -0.0388 | -58.2013
-6.5 | -0.4037 | 0.00774 | -0.0394 | -52.1576
-6 | -0.3447 | 0.00753 | -0.0399 | -45.7769
-5.5 | -0.2854 | 0.00736 | -0.0406 | -38.7772
-5 | -0.2259 | 0.00716 | -0.0413 | -31.5503
-4.5 | -0.1663 | 0.00701 | -0.042 | -23.7233
-4 | -0.1067 | 0.0068 | -0.0427 | -15.6912
-3.5 | -0.0475 | 0.00655 | -0.0435 | -7.2519
-3 | 0.012 | 0.00633 | -0.0442 | 1.8957
-2.5 | 0.0714 | 0.00602 | -0.0451 | 11.8605
-2 | 0.1294 | 0.00552 | -0.0459 | 23.442
-1.5 | 0.1882 | 0.00508 | -0.0467 | 37.0472
-1 | 0.2484 | 0.00492 | -0.0477 | 50.4878
-0.5 | 0.3088 | 0.00486 | -0.0487 | 63.5391
0 | 0.3694 | 0.00477 | -0.0497 | 77.4423
0.5 | 0.4298 | 0.00479 | -0.0508 | 89.7286
1 | 0.4909 | 0.00482 | -0.0518 | 101.8465
1.5 | 0.5515 | 0.0049 | -0.0529 | 112.551
2 | 0.6121 | 0.00494 | -0.054 | 123.9069
2.5 | 0.6725 | 0.00503 | -0.055 | 133.6978
3 | 0.7327 | 0.00511 | -0.056 | 143.3855
3.5 | 0.7925 | 0.00523 | -0.057 | 151.5296
4 | 0.8522 | 0.00534 | -0.058 | 159.588
4.5 | 0.9112 | 0.00551 | -0.0589 | 165.3721
5 | 0.9695 | 0.00571 | -0.0597 | 169.7898
5.5 | 1.0272 | 0.00594 | -0.0605 | 172.9293
6 | 1.0841 | 0.00622 | -0.0611 | 174.2926
6.5 | 1.14 | 0.00652 | -0.0616 | 174.8466
7 | 1.1938 | 0.00693 | -0.0618 | 172.2655
7.5 | 1.246 | 0.00739 | -0.0617 | 168.6062
8 | 1.2963 | 0.00789 | -0.0614 | 164.2966
8.5 | 1.3379 | 0.00873 | -0.0597 | 153.2532
9 | 1.3742 | 0.00959 | -0.0572 | 143.2951
9.5 | 1.3985 | 0.01041 | -0.0524 | 134.342
10 | 1.4072 | 0.0115 | -0.0456 | 122.3652
10.5 | 1.4206 | 0.01293 | -0.0405 | 109.8685
11 | 1.4408 | 0.01443 | -0.0372 | 99.8475
11.5 | 1.4575 | 0.01643 | -0.0339 | 88.7097
12 | 1.4684 | 0.01898 | -0.0306 | 77.3656
12.5 | 1.4794 | 0.02175 | -0.0278 | 68.0184
13 | 1.4891 | 0.02479 | -0.0253 | 60.0686
13.5 | 1.5002 | 0.02803 | -0.0235 | 53.5212
14 | 1.5054 | 0.03193 | -0.0217 | 47.1469
14.5 | 1.5094 | 0.03618 | -0.0203 | 41.7192
15 | 1.5118 | 0.04066 | -0.019 | 37.1815
15.5 | 1.5221 | 0.04456 | -0.0183 | 34.1584
16 | 1.5301 | 0.04879 | -0.0176 | 31.3609
16.5 | 1.5364 | 0.05327 | -0.0172 | 28.8417
17 | 1.5427 | 0.05795 | -0.0171 | 26.6212
17.5 | 1.5481 | 0.06288 | -0.0173 | 24.6199
18 | 1.5543 | 0.0679 | -0.0178 | 22.891
18.5 | 1.5575 | 0.07342 | -0.0186 | 21.2136
19 | 1.5629 | 0.07888 | -0.0197 | 19.8136
19.5 | 1.564 | 0.08501 | -0.0212 | 18.3978
20 | 1.5669 | 0.09106 | -0.023 | 17.2073

## 85. Re 6M Mach 0.25 (1)
BIGFOIL.COM POLAR EXPORT
NACA63-619 a=0.0
NACA63-619 a=0.0 |  |  |  | Cl Max: | 1.748 | at alpha= | 14 | deg
JavaFoil+Calcfoil stall+Eppler ext transition |  |  |  | L/D Max: | 124.059 | at alpha= | 3.5 | deg
Re: | 6000000 |  |  | Cd Min: | 0.00563 | at alpha= | -2.5 | deg
Mach: | 0.25 |  |  | Cl=0 at alpha= | -3.0231 | deg
|  |  |  | @ Cl=0.1, Cd= | 0.0056448
|  |  |  | @ Cl=0.4, Cd= | 0.005838
|  |  |  | @ Cl=0.6, Cd= | 0.0061622
alpha (deg) | Cl | Cd | Cm | Cl/Cd
-17 | -0.475 | 0.12908 | -0.015 | -3.677
-16.5 | -0.523 | 0.11651 | -0.016 | -4.492
-16 | -0.566 | 0.11105 | -0.016 | -5.094
-15.5 | -0.606 | 0.10228 | -0.017 | -5.923
-15 | -0.64 | 0.0952 | -0.018 | -6.727
-14.5 | -0.67 | 0.0882 | -0.019 | -7.597
-14 | -0.698 | 0.07854 | -0.02 | -8.888
-13.5 | -0.758 | 0.04639 | -0.025 | -16.339
-13 | -0.793 | 0.03271 | -0.027 | -24.235
-12.5 | -0.817 | 0.02378 | -0.029 | -34.356
-12 | -0.826 | 0.01931 | -0.03 | -42.765
-11.5 | -0.823 | 0.01673 | -0.031 | -49.218
-11 | -0.812 | 0.01493 | -0.031 | -54.355
-10.5 | -0.792 | 0.01363 | -0.032 | -58.125
-10 | -0.768 | 0.01217 | -0.033 | -63.076
-9.5 | -0.735 | 0.01007 | -0.034 | -73.018
-9 | -0.698 | 0.01045 | -0.035 | -66.792
-8.5 | -0.659 | 0.00948 | -0.036 | -69.542
-8 | -0.608 | 0.00851 | -0.036 | -71.485
-7.5 | -0.555 | 0.00823 | -0.037 | -67.393
-7 | -0.498 | 0.00794 | -0.037 | -62.721
-6.5 | -0.439 | 0.00771 | -0.038 | -56.983
-6 | -0.379 | 0.00806 | -0.038 | -46.976
-5.5 | -0.317 | 0.00788 | -0.039 | -40.146
-5 | -0.253 | 0.00773 | -0.04 | -32.766
-4.5 | -0.19 | 0.0076 | -0.04 | -24.968
-4 | -0.126 | 0.00746 | -0.041 | -16.851
-3.5 | -0.062 | 0.00738 | -0.041 | -8.338
-3 | 0.003 | 0.00568 | -0.042 | 0.516
-2.5 | 0.068 | 0.00563 | -0.043 | 11.998
-2 | 0.133 | 0.00566 | -0.043 | 23.392
-1.5 | 0.197 | 0.00569 | -0.044 | 34.645
-1 | 0.262 | 0.00573 | -0.045 | 45.735
-0.5 | 0.327 | 0.00577 | -0.045 | 56.65
0 | 0.391 | 0.00582 | -0.046 | 67.203
0.5 | 0.456 | 0.00595 | -0.046 | 76.613
1 | 0.518 | 0.00603 | -0.047 | 85.948
1.5 | 0.582 | 0.00612 | -0.048 | 95.138
2 | 0.646 | 0.00627 | -0.048 | 103.12
2.5 | 0.71 | 0.0065 | -0.049 | 109.219
3 | 0.773 | 0.00671 | -0.05 | 115.17
3.5 | 0.832 | 0.00671 | -0.05 | 124.059
4 | 0.89 | 0.00735 | -0.05 | 121.181
4.5 | 0.949 | 0.00769 | -0.051 | 123.471
5 | 1.007 | 0.00828 | -0.051 | 121.626
5.5 | 1.065 | 0.00881 | -0.052 | 120.841
6 | 1.122 | 0.00937 | -0.052 | 119.751
6.5 | 1.179 | 0.00999 | -0.052 | 117.977
7 | 1.235 | 0.01065 | -0.053 | 115.911
7.5 | 1.29 | 0.01139 | -0.053 | 113.285
8 | 1.343 | 0.01241 | -0.054 | 108.224
8.5 | 1.396 | 0.0136 | -0.054 | 102.597
9 | 1.445 | 0.01484 | -0.055 | 97.401
9.5 | 1.492 | 0.0162 | -0.055 | 92.109
10 | 1.537 | 0.01759 | -0.055 | 87.36
10.5 | 1.58 | 0.01898 | -0.056 | 83.241
11 | 1.619 | 0.02034 | -0.056 | 79.618
11.5 | 1.654 | 0.02191 | -0.057 | 75.498
12 | 1.682 | 0.02575 | -0.057 | 65.318
12.5 | 1.709 | 0.02753 | -0.057 | 62.076
13 | 1.729 | 0.02954 | -0.058 | 58.532
13.5 | 1.743 | 0.03159 | -0.058 | 55.161
14 | 1.748 | 0.03381 | -0.059 | 51.707
14.5 | 1.74 | 0.03601 | -0.059 | 48.322
15 | 1.722 | 0.03869 | -0.059 | 44.523
15.5 | 1.695 | 0.04145 | -0.06 | 40.9
16 | 1.658 | 0.0445 | -0.06 | 37.264
16.5 | 1.612 | 0.04784 | -0.06 | 33.691
17 | 1.555 | 0.05208 | -0.061 | 29.863
17.5 | 1.49 | 0.05647 | -0.061 | 26.388
18 | 1.417 | 0.06152 | -0.061 | 23.027
18.5 | 1.336 | 0.06659 | -0.061 | 20.069
19 | 1.248 | 0.07322 | -0.061 | 17.047

## 86. Re 6M Mach 0.25 (2)
BIGFOIL.COM POLAR EXPORT
NACA63-619 a=0.0
NACA63-619 a=0.0 |  |  |  | Cl Max: | 1.523 | at alpha= | 20 | deg
XFOIL ncrit=9 |  |  |  | L/D Max: | 175.132 | at alpha= | 6 | deg
Re: | 6000000 |  |  | Cd Min: | 0.16694 | at alpha= | -20 | deg
Mach: | 0.25 |  |  | Cl=0 at alpha= | -3.1143 | deg
|  |  |  | @ Cl=0.1, Cd= | 0.0059429
|  |  |  | @ Cl=0.4, Cd= | 0.00485
|  |  |  | @ Cl=0.6, Cd= | 0.0050115
alpha (deg) | Cl | Cd | Cm | Cl/Cd
-20 | -0.7101 | 0.16694 | 0.0033 | -4.2536
-19.5 | -0.7546 | 0.14753 | -0.0093 | -5.1149
-19 | -1.0305 | 0.08875 | -0.0498 | -11.6113
-18.5 | -1.0942 | 0.07098 | -0.062 | -15.4156
-18 | -1.1389 | 0.05804 | -0.0698 | -19.6227
-17.5 | -1.1621 | 0.04898 | -0.0742 | -23.726
-17 | -1.1725 | 0.04212 | -0.0764 | -27.8371
-16.5 | -1.1838 | 0.03592 | -0.0774 | -32.9566
-16 | -1.1823 | 0.03134 | -0.077 | -37.725
-15.5 | -1.1736 | 0.02763 | -0.0758 | -42.4756
-15 | -1.1578 | 0.02471 | -0.074 | -46.8555
-14.5 | -1.1454 | 0.02181 | -0.0713 | -52.5172
-14 | -1.1356 | 0.01906 | -0.0676 | -59.5803
-13.5 | -1.1161 | 0.01716 | -0.0637 | -65.0408
-13 | -1.0928 | 0.01577 | -0.0592 | -69.2961
-12.5 | -1.072 | 0.01473 | -0.0533 | -72.7766
-12 | -1.0305 | 0.01383 | -0.0503 | -74.5119
-11.5 | -0.984 | 0.01301 | -0.048 | -75.6341
-11 | -0.9335 | 0.01231 | -0.0463 | -75.8327
-10.5 | -0.8807 | 0.01166 | -0.0449 | -75.5317
-10 | -0.8258 | 0.0111 | -0.0439 | -74.3964
-9.5 | -0.7695 | 0.01059 | -0.0431 | -72.6629
-9 | -0.7129 | 0.01005 | -0.0424 | -70.9353
-8.5 | -0.6552 | 0.00956 | -0.042 | -68.5356
-8 | -0.6004 | 0.00878 | -0.0413 | -68.3827
-7.5 | -0.5406 | 0.0084 | -0.0412 | -64.3571
-6.5 | -0.4184 | 0.00789 | -0.0417 | -53.0292
-6 | -0.3567 | 0.0077 | -0.0422 | -46.3247
-5.5 | -0.2951 | 0.00747 | -0.0426 | -39.5047
-5 | -0.2331 | 0.00729 | -0.0432 | -31.9753
-4.5 | -0.1711 | 0.00712 | -0.0438 | -24.0309
-4 | -0.1091 | 0.00691 | -0.0445 | -15.7887
-3.5 | -0.0476 | 0.00669 | -0.0452 | -7.1151
-3 | 0.0141 | 0.00642 | -0.0459 | 2.1963
-2.5 | 0.0756 | 0.00615 | -0.0467 | 12.2927
-2 | 0.1357 | 0.00564 | -0.0475 | 24.0603
-1.5 | 0.1963 | 0.00514 | -0.0483 | 38.1907
-1 | 0.2585 | 0.00499 | -0.0493 | 51.8036
-0.5 | 0.3214 | 0.0049 | -0.0503 | 65.5918
0 | 0.384 | 0.00485 | -0.0514 | 79.1753
0.5 | 0.4469 | 0.00485 | -0.0524 | 92.1443
1.5 | 0.5729 | 0.00499 | -0.0546 | 114.8096
2 | 0.636 | 0.00504 | -0.0557 | 126.1905
2.5 | 0.6984 | 0.00516 | -0.0567 | 135.3488
3 | 0.7612 | 0.00521 | -0.0577 | 146.1036
3.5 | 0.8232 | 0.00536 | -0.0587 | 153.5821
4 | 0.8853 | 0.00549 | -0.0596 | 161.2568
4.5 | 0.9468 | 0.00565 | -0.0604 | 167.5752
5 | 1.0075 | 0.00585 | -0.0612 | 172.2222
5.5 | 1.0675 | 0.00611 | -0.0618 | 174.7136
6 | 1.1261 | 0.00643 | -0.0621 | 175.1322
6.5 | 1.183 | 0.00681 | -0.0622 | 173.7151
7 | 1.2379 | 0.00727 | -0.062 | 170.2751
7.5 | 1.2904 | 0.00778 | -0.0614 | 165.8612
8.5 | 1.3792 | 0.00919 | -0.0576 | 150.0762
9 | 1.3912 | 0.01024 | -0.0503 | 135.8594
9.5 | 1.3993 | 0.01165 | -0.0434 | 120.1116
10 | 1.4108 | 0.01345 | -0.038 | 104.8922
10.5 | 1.4219 | 0.01547 | -0.0331 | 91.9134
11.5 | 1.4593 | 0.02021 | -0.0279 | 72.2068
12 | 1.4683 | 0.02338 | -0.0249 | 62.8015
12.5 | 1.4779 | 0.02679 | -0.0225 | 55.1661
13 | 1.4814 | 0.03093 | -0.0204 | 47.8952
13.5 | 1.4883 | 0.03505 | -0.0187 | 42.4622
14 | 1.486 | 0.04002 | -0.017 | 37.1314
14.5 | 1.4865 | 0.04491 | -0.0157 | 33.0995
15 | 1.4858 | 0.05006 | -0.0145 | 29.6804
15.5 | 1.4905 | 0.05493 | -0.0139 | 27.1345
16 | 1.4977 | 0.05979 | -0.0137 | 25.0493
16.5 | 1.5035 | 0.06495 | -0.0138 | 23.1486
17 | 1.506 | 0.07069 | -0.0143 | 21.3043
17.5 | 1.5118 | 0.07625 | -0.0151 | 19.8269
18 | 1.5142 | 0.08242 | -0.0163 | 18.3718
18.5 | 1.5191 | 0.08848 | -0.0178 | 17.1689
19 | 1.5199 | 0.09522 | -0.0198 | 15.962
19.5 | 1.5209 | 0.10211 | -0.022 | 14.8947
20 | 1.523 | 0.10898 | -0.0246 | 13.975

## 87. Re 6M Mach 0.50 (1)
BIGFOIL.COM POLAR EXPORT
NACA63-619 a=0.0
NACA63-619 a=0.0 |  |  |  | Cl Max: | 1.638 | at alpha= | 10.5 | deg
JavaFoil+Calcfoil stall+Eppler ext transition |  |  |  | L/D Max: | 110.257 | at alpha= | 4 | deg
Re: | 6000000 |  |  | Cd Min: | 0.00595 | at alpha= | -2.5 | deg
Mach: | 0.5 |  |  | Cl=0 at alpha= | -3.0208 | deg
|  |  |  | @ Cl=0.1, Cd= | 0.0059671
|  |  |  | @ Cl=0.4, Cd= | 0.0062275
|  |  |  | @ Cl=0.6, Cd= | 0.0066088
alpha (deg) | Cl | Cd | Cm | Cl/Cd
-20 | -0.986 | 0.15593 | -0.017 | -6.322
-19.5 | -0.955 | 0.15148 | -0.017 | -6.302
-19 | -0.924 | 0.146 | -0.016 | -6.329
-18.5 | -0.894 | 0.14127 | -0.016 | -6.329
-18 | -0.865 | 0.13758 | -0.016 | -6.29
-17.5 | -0.841 | 0.13402 | -0.017 | -6.272
-17 | -0.809 | 0.12933 | -0.017 | -6.256
-16.5 | -0.778 | 0.12602 | -0.016 | -6.174
-16 | -0.749 | 0.11944 | -0.017 | -6.275
-15.5 | -0.721 | 0.11416 | -0.017 | -6.315
-15 | -0.693 | 0.1137 | -0.018 | -6.099
-14.5 | -0.663 | 0.10771 | -0.017 | -6.156
-14 | -0.634 | 0.09982 | -0.017 | -6.348
-13.5 | -0.605 | 0.1008 | -0.017 | -6.002
-13 | -0.577 | 0.08586 | -0.018 | -6.722
-12.5 | -0.548 | 0.09672 | -0.018 | -5.661
-12 | -0.518 | 0.08859 | -0.018 | -5.852
-11.5 | -0.49 | 0.07904 | -0.018 | -6.2
-11 | -0.463 | 0.07093 | -0.02 | -6.521
-10.5 | -0.432 | 0.07583 | -0.018 | -5.691
-10 | -0.404 | 0.06969 | -0.02 | -5.799
-9.5 | -0.376 | 0.06559 | -0.02 | -5.726
-9 | -0.353 | 0.05213 | -0.026 | -6.777
-8.5 | -0.547 | 0.01562 | -0.038 | -35.022
-8 | -0.588 | 0.01295 | -0.039 | -45.388
-7.5 | -0.569 | 0.01142 | -0.04 | -49.845
-7 | -0.529 | 0.0098 | -0.041 | -53.903
-6.5 | -0.48 | 0.00867 | -0.042 | -55.385
-6 | -0.418 | 0.00827 | -0.043 | -50.527
-5.5 | -0.351 | 0.00863 | -0.044 | -40.631
-5 | -0.281 | 0.00835 | -0.044 | -33.688
-4.5 | -0.211 | 0.00816 | -0.045 | -25.884
-4 | -0.14 | 0.00798 | -0.046 | -17.561
-3.5 | -0.069 | 0.00782 | -0.046 | -8.775
-3 | 0.003 | 0.00729 | -0.047 | 0.448
-2.5 | 0.075 | 0.00595 | -0.048 | 12.671
-2 | 0.148 | 0.006 | -0.048 | 24.694
-1.5 | 0.221 | 0.00602 | -0.049 | 36.65
-1 | 0.293 | 0.00608 | -0.05 | 48.18
-0.5 | 0.365 | 0.00617 | -0.05 | 59.193
0 | 0.438 | 0.00629 | -0.051 | 69.575
0.5 | 0.51 | 0.00641 | -0.052 | 79.527
1 | 0.574 | 0.00641 | -0.052 | 89.542
1.5 | 0.642 | 0.00693 | -0.053 | 92.572
2 | 0.71 | 0.00724 | -0.053 | 98.061
2.5 | 0.777 | 0.00754 | -0.054 | 103.035
3 | 0.844 | 0.00785 | -0.054 | 107.598
3.5 | 0.91 | 0.00838 | -0.055 | 108.691
4 | 0.976 | 0.00885 | -0.055 | 110.257
4.5 | 1.04 | 0.00964 | -0.056 | 107.828
5 | 1.103 | 0.01045 | -0.056 | 105.555
5.5 | 1.167 | 0.01124 | -0.057 | 103.78
6 | 1.228 | 0.01219 | -0.057 | 100.75
6.5 | 1.289 | 0.01316 | -0.058 | 97.997
7 | 1.349 | 0.01427 | -0.058 | 94.477
7.5 | 1.405 | 0.0158 | -0.059 | 88.932
8 | 1.46 | 0.01762 | -0.059 | 82.869
8.5 | 1.513 | 0.01952 | -0.059 | 77.522
9 | 1.558 | 0.02187 | -0.06 | 71.223
9.5 | 1.595 | 0.02405 | -0.06 | 66.307
10 | 1.625 | 0.02636 | -0.061 | 61.625
10.5 | 1.638 | 0.03224 | -0.061 | 50.799
11 | 1.636 | 0.03556 | -0.061 | 46.014
11.5 | 1.598 | 0.03973 | -0.062 | 40.215
12 | 1.485 | 0.04447 | -0.062 | 33.405
12.5 | 0.996 | 0.05523 | -0.062 | 18.027
13 | 1.022 | 0.06002 | -0.062 | 17.036
13.5 | 1.051 | 0.06268 | -0.062 | 16.765
14 | 1.079 | 0.06527 | -0.063 | 16.531
14.5 | 1.103 | 0.07358 | -0.063 | 14.986
15 | 1.133 | 0.07372 | -0.063 | 15.366
15.5 | 1.163 | 0.07348 | -0.064 | 15.825

## 88. Re 6M Mach 0.50 (2)
BIGFOIL.COM POLAR EXPORT
NACA63-619 a=0.0
NACA63-619 a=0.0 |  |  |  | Cl Max: | 1.436 | at alpha= | 11 | deg
XFOIL ncrit=9 |  |  |  | L/D Max: | 173.078 | at alpha= | 5 | deg
Re: | 6000000 |  |  | Cd Min: | 0.11166 | at alpha= | -14.5 | deg
Mach: | 0.5 |  |  | Cl=0 at alpha= | -3.1743 | deg
|  |  |  | @ Cl=0.1, Cd= | 0.0066089
|  |  |  | @ Cl=0.4, Cd= | 0.0051883
|  |  |  | @ Cl=0.6, Cd= | 0.0053125
alpha (deg) | Cl | Cd | Cm | Cl/Cd
-14.5 | -0.524 | 0.11166 | -0.0438 | -4.6928
-14 | -0.569 | 0.09533 | -0.0561 | -5.9687
-13.5 | -0.6014 | 0.08152 | -0.0663 | -7.3773
-13 | -0.6285 | 0.06839 | -0.0756 | -9.1899
-12.5 | -0.6574 | 0.05636 | -0.0846 | -11.6643
-12 | -0.6818 | 0.04667 | -0.0907 | -14.609
-11.5 | -0.7144 | 0.03779 | -0.0947 | -18.9045
-11 | -0.7485 | 0.03002 | -0.0958 | -24.9334
-10.5 | -0.7794 | 0.02354 | -0.0937 | -33.1096
-10 | -0.8058 | 0.01814 | -0.0882 | -44.4212
-9.5 | -0.8161 | 0.01443 | -0.0798 | -56.5558
-9 | -0.7984 | 0.01273 | -0.0703 | -62.718
-8.5 | -0.7452 | 0.01159 | -0.065 | -64.2968
-7.5 | -0.6168 | 0.01006 | -0.0584 | -61.3121
-7 | -0.5491 | 0.00944 | -0.0562 | -58.1674
-6.5 | -0.4823 | 0.00874 | -0.0544 | -55.1831
-6 | -0.4097 | 0.00841 | -0.0535 | -48.7158
-5.5 | -0.3368 | 0.00813 | -0.053 | -41.4268
-5 | -0.2643 | 0.00784 | -0.0527 | -33.7117
-4.5 | -0.1916 | 0.00764 | -0.0527 | -25.0785
-4 | -0.1191 | 0.00739 | -0.0529 | -16.1164
-3.5 | -0.0467 | 0.00721 | -0.0532 | -6.4771
-3 | 0.025 | 0.00694 | -0.0537 | 3.6023
-2.5 | 0.0962 | 0.00664 | -0.0543 | 14.488
-1.5 | 0.2342 | 0.00551 | -0.0556 | 42.5045
-1 | 0.3058 | 0.00528 | -0.0565 | 57.9167
-0.5 | 0.3785 | 0.0052 | -0.0576 | 72.7885
0 | 0.4518 | 0.00516 | -0.0587 | 87.5581
0.5 | 0.5247 | 0.00525 | -0.0598 | 99.9429
1 | 0.5986 | 0.00531 | -0.061 | 112.7307
1.5 | 0.6715 | 0.00544 | -0.062 | 123.4375
2 | 0.7452 | 0.00552 | -0.063 | 135
3 | 0.8912 | 0.00581 | -0.0647 | 153.3907
3.5 | 0.963 | 0.00602 | -0.0652 | 159.9668
4 | 1.0359 | 0.00619 | -0.0658 | 167.3506
4.5 | 1.1066 | 0.00646 | -0.0658 | 171.3003
5 | 1.1752 | 0.00679 | -0.0655 | 173.0781
5.5 | 1.2415 | 0.00719 | -0.0646 | 172.6704
6 | 1.3022 | 0.00772 | -0.0627 | 168.6788
7 | 1.3609 | 0.00967 | -0.0498 | 140.7342
7.5 | 1.3842 | 0.01129 | -0.0437 | 122.6041
8 | 1.4073 | 0.01326 | -0.0383 | 106.1312
8.5 | 1.4236 | 0.0157 | -0.0328 | 90.6752
9 | 1.4305 | 0.01878 | -0.0271 | 76.1715
10 | 1.4289 | 0.02644 | -0.0168 | 54.0431
10.5 | 1.4168 | 0.03118 | -0.0119 | 45.4394
11 | 1.436 | 0.03659 | -0.0134 | 39.2457
11.5 | 1.4322 | 0.04189 | -0.0107 | 34.1895
12 | 1.4334 | 0.04706 | -0.0085 | 30.459
12.5 | 1.4314 | 0.05276 | -0.0068 | 27.1304
13 | 1.4339 | 0.05838 | -0.0056 | 24.5615
13.5 | 1.4318 | 0.06465 | -0.005 | 22.1469
14 | 1.4231 | 0.07187 | -0.0051 | 19.801
15 | 1.3965 | 0.08847 | -0.0081 | 15.785
15.5 | 1.3959 | 0.09618 | -0.01 | 14.5134
16 | 1.3983 | 0.10386 | -0.0123 | 13.4633

## 89. Re 7M Mach 0.00 (1)
BIGFOIL.COM POLAR EXPORT
NACA63-619 a=0.0
NACA63-619 a=0.0 |  |  |  | Cl Max: | 1.781 | at alpha= | 15 | deg
JavaFoil+Calcfoil stall+Eppler ext transition |  |  |  | L/D Max: | 125.461 | at alpha= | 5.5 | deg
Re: | 7000000 |  |  | Cd Min: | 0.00552 | at alpha= | -2.5 | deg
Mach: | 0 |  |  | Cl=0 at alpha= | -3.0238 | deg
|  |  |  | @ Cl=0.1, Cd= | 0.0055367
|  |  |  | @ Cl=0.4, Cd= | 0.0057033
|  |  |  | @ Cl=0.6, Cd= | 0.0060129
alpha (deg) | Cl | Cd | Cm | Cl/Cd
-19 | -0.757 | 0.12917 | -0.016 | -5.86
-18.5 | -0.774 | 0.12131 | -0.016 | -6.377
-18 | -0.79 | 0.113 | -0.017 | -6.989
-17.5 | -0.804 | 0.10628 | -0.017 | -7.562
-17 | -0.82 | 0.09574 | -0.018 | -8.565
-16.5 | -0.838 | 0.08328 | -0.02 | -10.064
-16 | -0.884 | 0.05268 | -0.023 | -16.782
-15.5 | -0.904 | 0.04152 | -0.024 | -21.783
-15 | -0.918 | 0.03396 | -0.025 | -27.031
-14.5 | -0.927 | 0.02819 | -0.026 | -32.882
-14 | -0.931 | 0.02358 | -0.027 | -39.488
-13.5 | -0.929 | 0.02045 | -0.027 | -45.428
-13 | -0.922 | 0.01793 | -0.028 | -51.4
-12.5 | -0.91 | 0.01594 | -0.029 | -57.078
-12 | -0.892 | 0.01451 | -0.03 | -61.516
-11.5 | -0.87 | 0.01328 | -0.03 | -65.555
-11 | -0.844 | 0.0122 | -0.031 | -69.206
-10.5 | -0.813 | 0.0101 | -0.032 | -80.512
-10 | -0.778 | 0.01046 | -0.032 | -74.413
-9.5 | -0.743 | 0.00963 | -0.033 | -77.172
-9 | -0.697 | 0.00915 | -0.034 | -76.173
-8.5 | -0.647 | 0.00889 | -0.034 | -72.853
-8 | -0.595 | 0.00802 | -0.035 | -74.207
-7.5 | -0.541 | 0.00779 | -0.036 | -69.435
-7 | -0.485 | 0.00757 | -0.036 | -64.035
-6.5 | -0.427 | 0.00734 | -0.037 | -58.118
-6 | -0.368 | 0.00713 | -0.037 | -51.589
-5.5 | -0.307 | 0.0069 | -0.038 | -44.484
-5 | -0.246 | 0.00743 | -0.038 | -33.069
-4.5 | -0.184 | 0.00735 | -0.039 | -25.021
-4 | -0.122 | 0.00722 | -0.04 | -16.881
-3.5 | -0.06 | 0.0071 | -0.04 | -8.399
-3 | 0.003 | 0.00554 | -0.041 | 0.512
-2.5 | 0.065 | 0.00552 | -0.041 | 11.852
-2 | 0.128 | 0.00555 | -0.042 | 23.131
-1.5 | 0.191 | 0.00553 | -0.043 | 34.558
-1 | 0.254 | 0.00553 | -0.043 | 45.88
-0.5 | 0.316 | 0.0056 | -0.044 | 56.461
0 | 0.379 | 0.00568 | -0.044 | 66.769
0.5 | 0.442 | 0.00575 | -0.045 | 76.803
1 | 0.502 | 0.00586 | -0.046 | 85.603
1.5 | 0.564 | 0.00592 | -0.046 | 95.209
2 | 0.626 | 0.00608 | -0.047 | 103.002
2.5 | 0.688 | 0.00623 | -0.047 | 110.461
3 | 0.749 | 0.00641 | -0.048 | 116.919
3.5 | 0.811 | 0.00666 | -0.049 | 121.74
4 | 0.872 | 0.00698 | -0.049 | 124.973
4.5 | 0.924 | 0.00742 | -0.049 | 124.563
5 | 0.981 | 0.00786 | -0.05 | 124.741
5.5 | 1.037 | 0.00827 | -0.05 | 125.461
6 | 1.093 | 0.00878 | -0.051 | 124.556
6.5 | 1.149 | 0.00927 | -0.051 | 123.884
7 | 1.203 | 0.00986 | -0.052 | 121.987
7.5 | 1.257 | 0.01052 | -0.052 | 119.489
8 | 1.31 | 0.01146 | -0.052 | 114.327
8.5 | 1.361 | 0.01242 | -0.053 | 109.645
9 | 1.411 | 0.0134 | -0.053 | 105.263
9.5 | 1.458 | 0.0146 | -0.054 | 99.893
10 | 1.504 | 0.0157 | -0.054 | 95.776
10.5 | 1.548 | 0.0168 | -0.054 | 92.162
11 | 1.59 | 0.01795 | -0.055 | 88.578
11.5 | 1.629 | 0.0192 | -0.055 | 84.84
12 | 1.661 | 0.02233 | -0.056 | 74.399
12.5 | 1.695 | 0.02375 | -0.056 | 71.357
13 | 1.723 | 0.0254 | -0.056 | 67.83
13.5 | 1.747 | 0.02704 | -0.057 | 64.618
14 | 1.767 | 0.02862 | -0.057 | 61.738
14.5 | 1.777 | 0.03048 | -0.058 | 58.294
15 | 1.781 | 0.03238 | -0.058 | 55.007
15.5 | 1.781 | 0.03444 | -0.058 | 51.702
16 | 1.774 | 0.03671 | -0.059 | 48.333
16.5 | 1.763 | 0.0393 | -0.059 | 44.845
17 | 1.746 | 0.04188 | -0.059 | 41.691
17.5 | 1.725 | 0.04429 | -0.06 | 38.948
18 | 1.699 | 0.04749 | -0.06 | 35.779
18.5 | 1.669 | 0.051 | -0.06 | 32.719
19 | 1.636 | 0.05402 | -0.061 | 30.283
19.5 | 1.599 | 0.05757 | -0.061 | 27.78
20 | 1.559 | 0.0623 | -0.061 | 25.022

## 90. Re 7M Mach 0.00 (2)
BIGFOIL.COM POLAR EXPORT
NACA63-619 a=0.0
NACA63-619 a=0.0 |  |  |  | Cl Max: | 1.5935 | at alpha= | 20 | deg
XFOIL ncrit=9 |  |  |  | L/D Max: | 175.519 | at alpha= | 6.5 | deg
Re: | 7000000 |  |  | Cd Min: | 0.08525 | at alpha= | 20 | deg
Mach: | 0 |  |  | Cl=0 at alpha= | -3.0978 | deg
|  |  |  | @ Cl=0.1, Cd= | 0.00575
|  |  |  | @ Cl=0.4, Cd= | 0.0046736
|  |  |  | @ Cl=0.6, Cd= | 0.0048116
alpha (deg) | Cl | Cd | Cm | Cl/Cd
-20 | -1.3941 | 0.04197 | -0.0659 | -33.2166
-19.5 | -1.3874 | 0.03771 | -0.0665 | -36.7913
-19 | -1.3819 | 0.03368 | -0.0666 | -41.0303
-18.5 | -1.3699 | 0.03045 | -0.0662 | -44.9885
-18 | -1.3572 | 0.02746 | -0.0653 | -49.4246
-17.5 | -1.3386 | 0.02508 | -0.0641 | -53.3732
-17 | -1.3199 | 0.02286 | -0.0626 | -57.7384
-16.5 | -1.3032 | 0.02065 | -0.0604 | -63.109
-16 | -1.2753 | 0.01932 | -0.0585 | -66.0093
-15.5 | -1.2494 | 0.01798 | -0.0561 | -69.4883
-15 | -1.2273 | 0.01664 | -0.0528 | -73.756
-14.5 | -1.209 | 0.01545 | -0.0482 | -78.2524
-14 | -1.1843 | 0.01462 | -0.0437 | -81.0055
-13.5 | -1.1445 | 0.01385 | -0.0417 | -82.6354
-13 | -1.1003 | 0.01317 | -0.0403 | -83.5459
-12.5 | -1.0534 | 0.01257 | -0.0392 | -83.8027
-12 | -1.0046 | 0.01199 | -0.0384 | -83.7865
-11.5 | -0.9541 | 0.01147 | -0.0379 | -83.1822
-11 | -0.9022 | 0.01098 | -0.0375 | -82.1676
-10.5 | -0.8491 | 0.01054 | -0.0372 | -80.5598
-10 | -0.795 | 0.01012 | -0.0372 | -78.5573
-9.5 | -0.7409 | 0.00967 | -0.0371 | -76.6184
-9 | -0.6859 | 0.00925 | -0.0371 | -74.1514
-8.5 | -0.6334 | 0.00854 | -0.0369 | -74.1686
-8 | -0.5767 | 0.00821 | -0.0372 | -70.2436
-7.5 | -0.5191 | 0.00793 | -0.0377 | -65.4603
-7 | -0.461 | 0.00772 | -0.0382 | -59.715
-6.5 | -0.4024 | 0.0075 | -0.0388 | -53.6533
-6 | -0.3436 | 0.00734 | -0.0394 | -46.812
-5.5 | -0.2847 | 0.00713 | -0.0401 | -39.9299
-5 | -0.2255 | 0.00698 | -0.0408 | -32.3066
-4.5 | -0.1661 | 0.00682 | -0.0416 | -24.3548
-4 | -0.1068 | 0.00663 | -0.0423 | -16.1086
-3.5 | -0.0477 | 0.00642 | -0.0431 | -7.4299
-3 | 0.0116 | 0.00618 | -0.0439 | 1.877
-2.5 | 0.0708 | 0.00595 | -0.0448 | 11.8992
-2 | 0.1292 | 0.00555 | -0.0456 | 23.2793
-1.5 | 0.1875 | 0.00507 | -0.0465 | 36.9822
-1 | 0.2469 | 0.00487 | -0.0474 | 50.6982
-0.5 | 0.3072 | 0.00476 | -0.0485 | 64.5378
0 | 0.367 | 0.00469 | -0.0495 | 78.2516
0.5 | 0.4274 | 0.00466 | -0.0505 | 91.7167
1 | 0.4878 | 0.0047 | -0.0516 | 103.7872
1.5 | 0.5481 | 0.00476 | -0.0527 | 115.1471
2 | 0.6085 | 0.00482 | -0.0537 | 126.2448
2.5 | 0.6683 | 0.00491 | -0.0548 | 136.11
3 | 0.7283 | 0.00497 | -0.0558 | 146.5392
3.5 | 0.7877 | 0.0051 | -0.0568 | 154.451
4 | 0.8466 | 0.00526 | -0.0578 | 160.9506
4.5 | 0.9056 | 0.00537 | -0.0587 | 168.6406
5 | 0.9638 | 0.00557 | -0.0596 | 173.0341
5.5 | 1.0207 | 0.00583 | -0.0603 | 175.0772
6 | 1.0766 | 0.00614 | -0.0609 | 175.342
6.5 | 1.1321 | 0.00645 | -0.0614 | 175.5194
7 | 1.186 | 0.00684 | -0.0617 | 173.3918
7.5 | 1.2378 | 0.00731 | -0.0617 | 169.3297
8 | 1.2878 | 0.00781 | -0.0615 | 164.8912
8.5 | 1.3286 | 0.00869 | -0.0598 | 152.8884
9 | 1.3674 | 0.00947 | -0.0578 | 144.3928
9.5 | 1.3999 | 0.01026 | -0.0547 | 136.4425
10 | 1.4106 | 0.01111 | -0.0478 | 126.9667
10.5 | 1.4223 | 0.01246 | -0.0422 | 114.1493
11 | 1.4372 | 0.01395 | -0.0378 | 103.0251
11.5 | 1.4604 | 0.01554 | -0.0354 | 93.9768
12 | 1.4735 | 0.01783 | -0.0321 | 82.6416
12.5 | 1.4852 | 0.02045 | -0.0292 | 72.6259
13 | 1.4934 | 0.02351 | -0.0266 | 63.5219
13.5 | 1.5073 | 0.02642 | -0.0248 | 57.0515
14 | 1.5145 | 0.03015 | -0.0232 | 50.2322
14.5 | 1.5236 | 0.03402 | -0.0222 | 44.7854
15 | 1.5324 | 0.03788 | -0.0212 | 40.4541
15.5 | 1.5431 | 0.04165 | -0.0203 | 37.0492
16 | 1.5512 | 0.04556 | -0.0193 | 34.0474
16.5 | 1.559 | 0.04968 | -0.0186 | 31.3808
17 | 1.5635 | 0.05421 | -0.0181 | 28.8415
17.5 | 1.5709 | 0.05871 | -0.018 | 26.7569
18 | 1.5756 | 0.0636 | -0.0182 | 24.7736
18.5 | 1.5827 | 0.0685 | -0.0188 | 23.1051
19 | 1.5858 | 0.07396 | -0.0197 | 21.4413
19.5 | 1.5889 | 0.07963 | -0.0209 | 19.9535
20 | 1.5935 | 0.08525 | -0.0224 | 18.6921

## 91. Re 7M Mach 0.10 (1)
BIGFOIL.COM POLAR EXPORT
NACA63-619 a=0.0
NACA63-619 a=0.0 |  |  |  | Cl Max: | 1.776 | at alpha= | 15 | deg
JavaFoil+Calcfoil stall+Eppler ext transition |  |  |  | L/D Max: | 125.338 | at alpha= | 4 | deg
Re: | 7000000 |  |  | Cd Min: | 0.00553 | at alpha= | -1 | deg
Mach: | 0.1 |  |  | Cl=0 at alpha= | -3.0238 | deg
|  |  |  | @ Cl=0.1, Cd= | 0.00555
|  |  |  | @ Cl=0.4, Cd= | 0.0057032
|  |  |  | @ Cl=0.6, Cd= | 0.0060498
alpha (deg) | Cl | Cd | Cm | Cl/Cd
-18.5 | -0.728 | 0.12591 | -0.016 | -5.782
-18 | -0.747 | 0.11819 | -0.016 | -6.319
-17.5 | -0.765 | 0.10975 | -0.017 | -6.971
-17 | -0.781 | 0.10313 | -0.018 | -7.569
-16.5 | -0.797 | 0.09414 | -0.018 | -8.465
-16 | -0.82 | 0.07858 | -0.02 | -10.437
-15.5 | -0.86 | 0.05363 | -0.023 | -16.028
-15 | -0.888 | 0.03843 | -0.025 | -23.111
-14.5 | -0.903 | 0.03088 | -0.026 | -29.233
-14 | -0.911 | 0.02558 | -0.027 | -35.613
-13.5 | -0.914 | 0.02161 | -0.027 | -42.273
-13 | -0.91 | 0.0188 | -0.028 | -48.387
-12.5 | -0.901 | 0.01648 | -0.029 | -54.693
-12 | -0.886 | 0.01486 | -0.03 | -59.631
-11.5 | -0.866 | 0.0136 | -0.03 | -63.667
-11 | -0.84 | 0.01265 | -0.031 | -66.405
-10.5 | -0.811 | 0.01151 | -0.032 | -70.481
-10 | -0.777 | 0.01012 | -0.033 | -76.804
-9.5 | -0.745 | 0.0097 | -0.033 | -76.739
-9 | -0.698 | 0.0092 | -0.034 | -75.955
-8.5 | -0.649 | 0.00893 | -0.035 | -72.712
-8 | -0.597 | 0.00812 | -0.035 | -73.594
-7.5 | -0.543 | 0.00782 | -0.036 | -69.486
-7 | -0.487 | 0.0076 | -0.036 | -64.027
-6.5 | -0.429 | 0.00736 | -0.037 | -58.244
-6 | -0.369 | 0.00775 | -0.037 | -47.628
-5.5 | -0.308 | 0.0076 | -0.038 | -40.583
-5 | -0.247 | 0.00744 | -0.039 | -33.162
-4.5 | -0.185 | 0.00736 | -0.039 | -25.121
-4 | -0.122 | 0.00723 | -0.04 | -16.945
-3.5 | -0.06 | 0.0071 | -0.04 | -8.433
-3 | 0.003 | 0.00554 | -0.041 | 0.515
-2.5 | 0.066 | 0.00555 | -0.042 | 11.845
-2 | 0.129 | 0.00555 | -0.042 | 23.222
-1.5 | 0.192 | 0.00556 | -0.043 | 34.533
-1 | 0.255 | 0.00553 | -0.043 | 46.111
-0.5 | 0.318 | 0.0056 | -0.044 | 56.784
0 | 0.381 | 0.00567 | -0.045 | 67.125
0.5 | 0.444 | 0.00578 | -0.045 | 76.79
1 | 0.504 | 0.00587 | -0.046 | 85.95
1.5 | 0.567 | 0.00597 | -0.046 | 94.934
2 | 0.629 | 0.00612 | -0.047 | 102.7
2.5 | 0.691 | 0.00625 | -0.048 | 110.631
3 | 0.753 | 0.00643 | -0.048 | 117.073
3.5 | 0.815 | 0.00673 | -0.049 | 121.085
4 | 0.876 | 0.00699 | -0.049 | 125.338
4.5 | 0.928 | 0.00749 | -0.05 | 123.957
5 | 0.985 | 0.00793 | -0.05 | 124.133
5.5 | 1.042 | 0.00836 | -0.05 | 124.519
6 | 1.098 | 0.00887 | -0.051 | 123.821
6.5 | 1.154 | 0.00937 | -0.051 | 123.125
7 | 1.208 | 0.00998 | -0.052 | 121.073
7.5 | 1.262 | 0.01065 | -0.052 | 118.564
8 | 1.315 | 0.01161 | -0.053 | 113.294
8.5 | 1.367 | 0.01258 | -0.053 | 108.614
9 | 1.416 | 0.01361 | -0.053 | 104.063
9.5 | 1.463 | 0.01481 | -0.054 | 98.824
10 | 1.509 | 0.01594 | -0.054 | 94.675
10.5 | 1.554 | 0.01707 | -0.055 | 91.016
11 | 1.595 | 0.01822 | -0.055 | 87.574
11.5 | 1.634 | 0.01957 | -0.056 | 83.467
12 | 1.666 | 0.02275 | -0.056 | 73.217
12.5 | 1.698 | 0.02421 | -0.056 | 70.136
13 | 1.725 | 0.02591 | -0.057 | 66.583
13.5 | 1.748 | 0.02755 | -0.057 | 63.462
14 | 1.766 | 0.02922 | -0.057 | 60.444
14.5 | 1.774 | 0.03116 | -0.058 | 56.921
15 | 1.776 | 0.03314 | -0.058 | 53.59
15.5 | 1.772 | 0.03529 | -0.059 | 50.209
16 | 1.762 | 0.03784 | -0.059 | 46.572
16.5 | 1.747 | 0.04022 | -0.059 | 43.433
17 | 1.726 | 0.04287 | -0.06 | 40.268
17.5 | 1.7 | 0.04572 | -0.06 | 37.189
18 | 1.67 | 0.04877 | -0.06 | 34.239
18.5 | 1.634 | 0.05277 | -0.061 | 30.962
19 | 1.595 | 0.05662 | -0.061 | 28.171
19.5 | 1.553 | 0.05989 | -0.061 | 25.94
20 | 1.508 | 0.0648 | -0.061 | 23.264

## 92. Re 7M Mach 0.10 (2)
BIGFOIL.COM POLAR EXPORT
NACA63-619 a=0.0
NACA63-619 a=0.0 |  |  |  | Cl Max: | 1.5876 | at alpha= | 20 | deg
XFOIL ncrit=9 |  |  |  | L/D Max: | 175.67 | at alpha= | 6.5 | deg
Re: | 7000000 |  |  | Cd Min: | 0.08818 | at alpha= | 20 | deg
Mach: | 0.1 |  |  | Cl=0 at alpha= | -3.0997 | deg
|  |  |  | @ Cl=0.1, Cd= | 0.0057713
|  |  |  | @ Cl=0.4, Cd= | 0.004685
|  |  |  | @ Cl=0.6, Cd= | 0.0048253
alpha (deg) | Cl | Cd | Cm | Cl/Cd
-20 | -1.3697 | 0.04649 | -0.0669 | -29.4622
-19.5 | -1.3686 | 0.0413 | -0.0682 | -33.138
-19 | -1.3651 | 0.03671 | -0.0688 | -37.1861
-18.5 | -1.3565 | 0.03296 | -0.0687 | -41.1559
-18 | -1.3468 | 0.02951 | -0.068 | -45.6388
-17.5 | -1.3312 | 0.02672 | -0.067 | -49.8204
-17 | -1.3141 | 0.02422 | -0.0655 | -54.2568
-16.5 | -1.2976 | 0.02185 | -0.0635 | -59.3867
-16 | -1.2721 | 0.02022 | -0.0616 | -62.913
-15.5 | -1.2466 | 0.01873 | -0.0593 | -66.5563
-15 | -1.2202 | 0.01744 | -0.0566 | -69.9656
-14.5 | -1.198 | 0.01617 | -0.0529 | -74.0878
-14 | -1.1841 | 0.01499 | -0.0469 | -78.9927
-13.5 | -1.1485 | 0.01418 | -0.0441 | -80.9944
-13 | -1.1056 | 0.01344 | -0.0423 | -82.2619
-12.5 | -1.0593 | 0.0128 | -0.0409 | -82.7578
-12 | -1.0107 | 0.01218 | -0.0399 | -82.9803
-11.5 | -0.9603 | 0.01162 | -0.0391 | -82.642
-11 | -0.9082 | 0.01111 | -0.0386 | -81.7462
-10.5 | -0.855 | 0.01064 | -0.0382 | -80.3571
-10 | -0.8006 | 0.01021 | -0.038 | -78.4133
-9.5 | -0.7458 | 0.00978 | -0.0379 | -76.2577
-9 | -0.6905 | 0.00933 | -0.0379 | -74.0086
-8.5 | -0.6371 | 0.00866 | -0.0376 | -73.5681
-8 | -0.5807 | 0.00825 | -0.0378 | -70.3879
-7.5 | -0.5227 | 0.00797 | -0.0381 | -65.5834
-7 | -0.464 | 0.00775 | -0.0386 | -59.871
-6.5 | -0.4051 | 0.00752 | -0.0392 | -53.8697
-6 | -0.3458 | 0.00736 | -0.0398 | -46.9837
-5.5 | -0.2864 | 0.00715 | -0.0404 | -40.0559
-5 | -0.2268 | 0.007 | -0.0411 | -32.4
-4.5 | -0.1669 | 0.00684 | -0.0419 | -24.4006
-4 | -0.1072 | 0.00665 | -0.0426 | -16.1203
-3.5 | -0.0478 | 0.00644 | -0.0434 | -7.4224
-3 | 0.0119 | 0.00619 | -0.0442 | 1.9225
-2.5 | 0.0715 | 0.00597 | -0.0451 | 11.9765
-2 | 0.1303 | 0.00556 | -0.0459 | 23.4353
-1 | 0.2487 | 0.00488 | -0.0477 | 50.9631
-0.5 | 0.3094 | 0.00477 | -0.0488 | 64.8637
0 | 0.3697 | 0.0047 | -0.0498 | 78.6596
0.5 | 0.4305 | 0.00467 | -0.0508 | 92.1842
1 | 0.4913 | 0.00471 | -0.0519 | 104.31
1.5 | 0.552 | 0.00477 | -0.053 | 115.7233
2 | 0.6127 | 0.00484 | -0.054 | 126.5909
2.5 | 0.6731 | 0.00492 | -0.0551 | 136.8089
3 | 0.7334 | 0.00499 | -0.0561 | 146.9739
3.5 | 0.7933 | 0.00512 | -0.0571 | 154.9414
4 | 0.8525 | 0.00528 | -0.0581 | 161.4583
4.5 | 0.912 | 0.0054 | -0.059 | 168.8889
5 | 0.9706 | 0.0056 | -0.0599 | 173.3214
5.5 | 1.0279 | 0.00586 | -0.0606 | 175.4096
6 | 1.0842 | 0.00618 | -0.0611 | 175.4369
6.5 | 1.1401 | 0.00649 | -0.0616 | 175.6703
7 | 1.1941 | 0.0069 | -0.0618 | 173.058
7.5 | 1.2462 | 0.00737 | -0.0618 | 169.0909
8 | 1.2962 | 0.00788 | -0.0614 | 164.4924
8.5 | 1.3368 | 0.00876 | -0.0596 | 152.6027
9 | 1.374 | 0.00958 | -0.0572 | 143.4238
9.5 | 1.4003 | 0.01036 | -0.0528 | 135.1641
10 | 1.411 | 0.01136 | -0.0461 | 124.2077
10.5 | 1.4227 | 0.01284 | -0.0408 | 110.8022
11 | 1.4373 | 0.01442 | -0.0363 | 99.6741
12 | 1.4737 | 0.01856 | -0.0309 | 79.4019
12.5 | 1.4853 | 0.02128 | -0.0281 | 69.7979
13 | 1.4932 | 0.02445 | -0.0256 | 61.0716
13.5 | 1.5055 | 0.02766 | -0.0239 | 54.4288
14 | 1.5126 | 0.03154 | -0.0224 | 47.9581
14.5 | 1.5212 | 0.03552 | -0.0214 | 42.8266
15 | 1.5276 | 0.0397 | -0.0203 | 38.4786
15.5 | 1.5366 | 0.0436 | -0.0193 | 35.2431
16 | 1.5437 | 0.0477 | -0.0183 | 32.3627
16.5 | 1.5511 | 0.05193 | -0.0176 | 29.8691
17 | 1.5555 | 0.05664 | -0.0173 | 27.4629
17.5 | 1.5619 | 0.06135 | -0.0173 | 25.4588
18 | 1.5665 | 0.06643 | -0.0176 | 23.5812
18.5 | 1.5735 | 0.07147 | -0.0183 | 22.0162
19 | 1.576 | 0.07716 | -0.0194 | 20.4251
19.5 | 1.5806 | 0.08279 | -0.0207 | 19.0917
20 | 1.5876 | 0.08818 | -0.0222 | 18.0041

## 93. Re 7M Mach 0.25 (1)
BIGFOIL.COM POLAR EXPORT
NACA63-619 a=0.0
NACA63-619 a=0.0 |  |  |  | Cl Max: | 1.751 | at alpha= | 14 | deg
JavaFoil+Calcfoil stall+Eppler ext transition |  |  |  | L/D Max: | 124.153 | at alpha= | 3.5 | deg
Re: | 7000000 |  |  | Cd Min: | 0.00559 | at alpha= | -2 | deg
Mach: | 0.25 |  |  | Cl=0 at alpha= | -3.0231 | deg
|  |  |  | @ Cl=0.1, Cd= | 0.0055951
|  |  |  | @ Cl=0.4, Cd= | 0.0057666
|  |  |  | @ Cl=0.6, Cd= | 0.006125
alpha (deg) | Cl | Cd | Cm | Cl/Cd
-17 | -0.475 | 0.12714 | -0.015 | -3.736
-16.5 | -0.524 | 0.11536 | -0.016 | -4.54
-16 | -0.566 | 0.10985 | -0.017 | -5.156
-15.5 | -0.606 | 0.10188 | -0.017 | -5.947
-15 | -0.642 | 0.09295 | -0.018 | -6.906
-14.5 | -0.672 | 0.08569 | -0.019 | -7.846
-14 | -0.704 | 0.07371 | -0.021 | -9.546
-13.5 | -0.77 | 0.03956 | -0.026 | -19.467
-13 | -0.799 | 0.02982 | -0.027 | -26.792
-12.5 | -0.819 | 0.02279 | -0.029 | -35.959
-12 | -0.828 | 0.01843 | -0.03 | -44.947
-11.5 | -0.825 | 0.01604 | -0.031 | -51.464
-11 | -0.814 | 0.01437 | -0.032 | -56.624
-10.5 | -0.794 | 0.01314 | -0.032 | -60.44
-10 | -0.769 | 0.01178 | -0.033 | -65.305
-9.5 | -0.737 | 0.0103 | -0.034 | -71.567
-9 | -0.7 | 0.01058 | -0.035 | -66.174
-8.5 | -0.659 | 0.00922 | -0.036 | -71.44
-8 | -0.608 | 0.00832 | -0.036 | -73.125
-7.5 | -0.555 | 0.00805 | -0.037 | -68.867
-7 | -0.498 | 0.00777 | -0.037 | -64.101
-6.5 | -0.439 | 0.00756 | -0.038 | -58.101
-6 | -0.379 | 0.00794 | -0.038 | -47.723
-5.5 | -0.317 | 0.00771 | -0.039 | -41.066
-5 | -0.253 | 0.00756 | -0.04 | -33.493
-4.5 | -0.19 | 0.00746 | -0.04 | -25.434
-4 | -0.126 | 0.00731 | -0.041 | -17.205
-3.5 | -0.062 | 0.00718 | -0.041 | -8.575
-3 | 0.003 | 0.00676 | -0.042 | 0.433
-2.5 | 0.068 | 0.0056 | -0.043 | 12.065
-2 | 0.133 | 0.00559 | -0.043 | 23.719
-1.5 | 0.197 | 0.00562 | -0.044 | 35.1
-1 | 0.262 | 0.00564 | -0.045 | 46.456
-0.5 | 0.327 | 0.00569 | -0.045 | 57.445
0 | 0.391 | 0.00575 | -0.046 | 68.028
0.5 | 0.456 | 0.00587 | -0.046 | 77.657
1 | 0.518 | 0.00594 | -0.047 | 87.243
1.5 | 0.582 | 0.00608 | -0.048 | 95.701
2 | 0.646 | 0.00624 | -0.048 | 103.48
2.5 | 0.71 | 0.00641 | -0.049 | 110.784
3 | 0.773 | 0.00663 | -0.05 | 116.599
3.5 | 0.832 | 0.0067 | -0.05 | 124.153
4 | 0.891 | 0.00731 | -0.05 | 121.825
4.5 | 0.949 | 0.00783 | -0.051 | 121.143
5 | 1.007 | 0.00832 | -0.051 | 121.076
5.5 | 1.065 | 0.00879 | -0.052 | 121.22
6 | 1.123 | 0.00937 | -0.052 | 119.75
6.5 | 1.179 | 0.00997 | -0.052 | 118.338
7 | 1.235 | 0.01062 | -0.053 | 116.294
7.5 | 1.29 | 0.01144 | -0.053 | 112.797
8 | 1.344 | 0.01249 | -0.054 | 107.565
8.5 | 1.396 | 0.01359 | -0.054 | 102.759
9 | 1.446 | 0.01476 | -0.055 | 97.964
9.5 | 1.493 | 0.01612 | -0.055 | 92.585
10 | 1.538 | 0.01735 | -0.056 | 88.626
10.5 | 1.581 | 0.01863 | -0.056 | 84.863
11 | 1.621 | 0.01993 | -0.056 | 81.319
11.5 | 1.652 | 0.02349 | -0.057 | 70.322
12 | 1.684 | 0.02511 | -0.057 | 67.051
12.5 | 1.711 | 0.02689 | -0.057 | 63.621
13 | 1.731 | 0.02882 | -0.058 | 60.05
13.5 | 1.745 | 0.0308 | -0.058 | 56.648
14 | 1.751 | 0.0329 | -0.059 | 53.218
14.5 | 1.742 | 0.03512 | -0.059 | 49.603
15 | 1.724 | 0.03773 | -0.059 | 45.704
15.5 | 1.697 | 0.04049 | -0.06 | 41.91
16 | 1.66 | 0.04353 | -0.06 | 38.135
16.5 | 1.613 | 0.04681 | -0.06 | 34.464
17 | 1.557 | 0.05083 | -0.061 | 30.626
17.5 | 1.492 | 0.05516 | -0.061 | 27.043
18 | 1.418 | 0.06015 | -0.061 | 23.576
18.5 | 1.338 | 0.06462 | -0.061 | 20.708
19 | 1.249 | 0.07223 | -0.061 | 17.294

## 94. Re 7M Mach 0.25 (2)
BIGFOIL.COM POLAR EXPORT
NACA63-619 a=0.0
NACA63-619 a=0.0 |  |  |  | Cl Max: | 1.5374 | at alpha= | 20 | deg
XFOIL ncrit=9 |  |  |  | L/D Max: | 176.552 | at alpha= | 6 | deg
Re: | 7000000 |  |  | Cd Min: | 0.1573 | at alpha= | -20 | deg
Mach: | 0.25 |  |  | Cl=0 at alpha= | -3.1126 | deg
|  |  |  | @ Cl=0.1, Cd= | 0.0059123
|  |  |  | @ Cl=0.4, Cd= | 0.0047526
|  |  |  | @ Cl=0.6, Cd= | 0.004882
alpha (deg) | Cl | Cd | Cm | Cl/Cd
-20 | -0.754 | 0.1573 | -0.0029 | -4.7934
-19.5 | -1.0494 | 0.09435 | -0.0467 | -11.1224
-19 | -1.12 | 0.07519 | -0.0601 | -14.8956
-18.5 | -1.1611 | 0.0623 | -0.0682 | -18.6372
-18 | -1.1931 | 0.05192 | -0.0737 | -22.9796
-17.5 | -1.2103 | 0.04412 | -0.0766 | -27.432
-17 | -1.215 | 0.03824 | -0.0779 | -31.773
-16.5 | -1.2178 | 0.03314 | -0.0779 | -36.7471
-16 | -1.2164 | 0.02877 | -0.077 | -42.2802
-15.5 | -1.2047 | 0.02548 | -0.0752 | -47.2802
-15 | -1.1864 | 0.02285 | -0.0731 | -51.9212
-14.5 | -1.1705 | 0.02033 | -0.0701 | -57.575
-14 | -1.1456 | 0.01853 | -0.0671 | -61.8241
-13.5 | -1.1226 | 0.01689 | -0.0632 | -66.4654
-13 | -1.1011 | 0.01551 | -0.0583 | -70.9929
-12.5 | -1.082 | 0.01429 | -0.0521 | -75.7173
-12 | -1.0383 | 0.01342 | -0.0494 | -77.3696
-11.5 | -0.9907 | 0.01262 | -0.0472 | -78.5024
-11 | -0.9394 | 0.01192 | -0.0456 | -78.8087
-10.5 | -0.8857 | 0.01131 | -0.0443 | -78.3112
-10 | -0.8302 | 0.01076 | -0.0433 | -77.1561
-9.5 | -0.7733 | 0.01027 | -0.0426 | -75.297
-9 | -0.7154 | 0.00981 | -0.0421 | -72.9256
-8.5 | -0.6575 | 0.00934 | -0.0417 | -70.3961
-8 | -0.6014 | 0.00864 | -0.0411 | -69.6065
-7.5 | -0.5423 | 0.00821 | -0.041 | -66.0536
-7 | -0.4812 | 0.00793 | -0.0412 | -60.681
-6.5 | -0.4199 | 0.00769 | -0.0415 | -54.6034
-6 | -0.358 | 0.00749 | -0.042 | -47.7971
-5.5 | -0.2962 | 0.00727 | -0.0425 | -40.7428
-5 | -0.2341 | 0.00712 | -0.0431 | -32.8792
-4.5 | -0.1719 | 0.00692 | -0.0437 | -24.841
-4 | -0.1098 | 0.00677 | -0.0444 | -16.2186
-3.5 | -0.0478 | 0.00655 | -0.0451 | -7.2977
-3 | 0.0139 | 0.0063 | -0.0459 | 2.2063
-2.5 | 0.0756 | 0.00608 | -0.0467 | 12.4342
-2 | 0.1367 | 0.00566 | -0.0475 | 24.1519
-1.5 | 0.1971 | 0.00517 | -0.0484 | 38.1238
-1 | 0.2591 | 0.00492 | -0.0493 | 52.6626
-0.5 | 0.3219 | 0.00482 | -0.0504 | 66.7842
0 | 0.3844 | 0.00476 | -0.0514 | 80.7563
0.5 | 0.4475 | 0.00473 | -0.0525 | 94.6089
1 | 0.5104 | 0.0048 | -0.0536 | 106.3333
1.5 | 0.5737 | 0.00484 | -0.0547 | 118.5331
2 | 0.6364 | 0.00494 | -0.0557 | 128.8259
2.5 | 0.6994 | 0.005 | -0.0568 | 139.88
3 | 0.7619 | 0.00512 | -0.0578 | 148.8086
3.5 | 0.8244 | 0.00522 | -0.0588 | 157.931
4 | 0.886 | 0.00538 | -0.0597 | 164.684
4.5 | 0.9474 | 0.00557 | -0.0606 | 170.0898
5 | 1.0083 | 0.00578 | -0.0613 | 174.4464
5.5 | 1.0679 | 0.00605 | -0.0619 | 176.5124
6 | 1.1264 | 0.00638 | -0.0622 | 176.5517
6.5 | 1.1838 | 0.00674 | -0.0624 | 175.638
7 | 1.238 | 0.00724 | -0.0621 | 170.9945
7.5 | 1.2915 | 0.00771 | -0.0616 | 167.5097
8 | 1.3407 | 0.0083 | -0.0604 | 161.5301
8.5 | 1.3782 | 0.00919 | -0.0575 | 149.9674
9 | 1.3896 | 0.01024 | -0.05 | 135.7031
9.5 | 1.4001 | 0.01159 | -0.0435 | 120.8024
10 | 1.416 | 0.0132 | -0.0386 | 107.2727
10.5 | 1.4259 | 0.01533 | -0.0336 | 93.0137
11 | 1.4329 | 0.01737 | -0.0283 | 82.4928
11.5 | 1.4629 | 0.01991 | -0.0281 | 73.4756
12 | 1.4759 | 0.02286 | -0.0254 | 64.5626
12.5 | 1.4851 | 0.02633 | -0.0231 | 56.4033
13 | 1.4896 | 0.03053 | -0.0212 | 48.7914
13.5 | 1.4969 | 0.03486 | -0.02 | 42.9403
14 | 1.4977 | 0.03959 | -0.0184 | 37.8303
14.5 | 1.4982 | 0.04431 | -0.0167 | 33.8118
15 | 1.4988 | 0.04911 | -0.0152 | 30.5192
15.5 | 1.5046 | 0.0537 | -0.0143 | 28.0186
16 | 1.5093 | 0.05865 | -0.0138 | 25.734
16.5 | 1.5176 | 0.06345 | -0.0137 | 23.918
17 | 1.5208 | 0.06902 | -0.014 | 22.0342
17.5 | 1.524 | 0.07478 | -0.0147 | 20.3798
18 | 1.5293 | 0.08055 | -0.0158 | 18.9857
18.5 | 1.5335 | 0.08663 | -0.0172 | 17.7017
19 | 1.5345 | 0.09328 | -0.019 | 16.4505
19.5 | 1.5361 | 0.10003 | -0.0212 | 15.3564
20 | 1.5374 | 0.10693 | -0.0237 | 14.3776

## 95. Re 7M Mach 0.50 (1)
BIGFOIL.COM POLAR EXPORT
NACA63-619 a=0.0
NACA63-619 a=0.0 |  |  |  | Cl Max: | 1.639 | at alpha= | 10.5 | deg
JavaFoil+Calcfoil stall+Eppler ext transition |  |  |  | L/D Max: | 109.345 | at alpha= | 3.5 | deg
Re: | 7000000 |  |  | Cd Min: | 0.00589 | at alpha= | -2.5 | deg
Mach: | 0.5 |  |  | Cl=0 at alpha= | -3.0208 | deg
|  |  |  | @ Cl=0.1, Cd= | 0.0058969
|  |  |  | @ Cl=0.4, Cd= | 0.0061379
|  |  |  | @ Cl=0.6, Cd= | 0.0066669
alpha (deg) | Cl | Cd | Cm | Cl/Cd
-20 | -0.987 | 0.15331 | -0.017 | -6.435
-19.5 | -0.957 | 0.14777 | -0.017 | -6.476
-19 | -0.925 | 0.14546 | -0.017 | -6.361
-18.5 | -0.894 | 0.14047 | -0.016 | -6.366
-18 | -0.866 | 0.13431 | -0.016 | -6.445
-17.5 | -0.841 | 0.1318 | -0.018 | -6.383
-17 | -0.811 | 0.12661 | -0.017 | -6.404
-16.5 | -0.778 | 0.1244 | -0.017 | -6.257
-16 | -0.75 | 0.11745 | -0.017 | -6.382
-15.5 | -0.721 | 0.11228 | -0.017 | -6.423
-15 | -0.694 | 0.11067 | -0.018 | -6.272
-14.5 | -0.664 | 0.1069 | -0.017 | -6.207
-14 | -0.634 | 0.0982 | -0.017 | -6.461
-13.5 | -0.606 | 0.09222 | -0.018 | -6.569
-13 | -0.578 | 0.08434 | -0.019 | -6.855
-12.5 | -0.548 | 0.09324 | -0.018 | -5.872
-12 | -0.519 | 0.08743 | -0.018 | -5.933
-11.5 | -0.49 | 0.07784 | -0.018 | -6.298
-11 | -0.464 | 0.06919 | -0.02 | -6.701
-10.5 | -0.432 | 0.07505 | -0.018 | -5.754
-10 | -0.404 | 0.06866 | -0.02 | -5.889
-9.5 | -0.376 | 0.0649 | -0.021 | -5.791
-9 | -0.356 | 0.04913 | -0.027 | -7.25
-8.5 | -0.549 | 0.01499 | -0.038 | -36.602
-8 | -0.589 | 0.01253 | -0.039 | -47.013
-7.5 | -0.57 | 0.01108 | -0.04 | -51.478
-7 | -0.53 | 0.00949 | -0.041 | -55.783
-6.5 | -0.48 | 0.00847 | -0.042 | -56.696
-6 | -0.418 | 0.00807 | -0.043 | -51.776
-5.5 | -0.351 | 0.00844 | -0.044 | -41.532
-5 | -0.281 | 0.00817 | -0.044 | -34.435
-4.5 | -0.211 | 0.00799 | -0.045 | -26.436
-4 | -0.14 | 0.00778 | -0.046 | -18.012
-3.5 | -0.069 | 0.00765 | -0.046 | -8.974
-3 | 0.003 | 0.00721 | -0.047 | 0.454
-2.5 | 0.075 | 0.00589 | -0.048 | 12.8
-2 | 0.148 | 0.00591 | -0.048 | 25.055
-1.5 | 0.221 | 0.00592 | -0.049 | 37.233
-1 | 0.293 | 0.00599 | -0.05 | 48.882
-0.5 | 0.365 | 0.00609 | -0.05 | 60.025
0 | 0.438 | 0.00619 | -0.051 | 70.719
0.5 | 0.51 | 0.00633 | -0.052 | 80.571
1 | 0.578 | 0.00655 | -0.053 | 88.324
1.5 | 0.642 | 0.00689 | -0.053 | 93.277
2 | 0.71 | 0.00719 | -0.053 | 98.773
2.5 | 0.778 | 0.00743 | -0.054 | 104.671
3 | 0.845 | 0.00785 | -0.054 | 107.615
3.5 | 0.911 | 0.00833 | -0.055 | 109.345
4 | 0.976 | 0.00899 | -0.055 | 108.55
4.5 | 1.04 | 0.00972 | -0.056 | 106.963
5 | 1.104 | 0.01044 | -0.056 | 105.687
5.5 | 1.167 | 0.01125 | -0.057 | 103.714
6 | 1.229 | 0.01211 | -0.057 | 101.473
6.5 | 1.29 | 0.0131 | -0.058 | 98.417
7 | 1.349 | 0.01427 | -0.058 | 94.532
7.5 | 1.406 | 0.01586 | -0.059 | 88.617
8 | 1.46 | 0.01756 | -0.059 | 83.167
8.5 | 1.514 | 0.01944 | -0.059 | 77.851
9 | 1.559 | 0.02162 | -0.06 | 72.093
9.5 | 1.596 | 0.02362 | -0.06 | 67.584
10 | 1.626 | 0.02578 | -0.061 | 63.074
10.5 | 1.639 | 0.03149 | -0.061 | 52.067
11 | 1.638 | 0.03479 | -0.061 | 47.087
11.5 | 1.599 | 0.03867 | -0.062 | 41.363
12 | 1.487 | 0.04327 | -0.062 | 34.368
12.5 | 0.997 | 0.05317 | -0.062 | 18.757
13 | 1.024 | 0.05858 | -0.062 | 17.474
13.5 | 1.052 | 0.06085 | -0.062 | 17.296
14 | 1.081 | 0.0632 | -0.063 | 17.104
14.5 | 1.104 | 0.07149 | -0.063 | 15.445
15 | 1.135 | 0.07143 | -0.063 | 15.89
15.5 | 1.165 | 0.07139 | -0.064 | 16.322

## 96. Re 7M Mach 0.50 (2)
BIGFOIL.COM POLAR EXPORT
NACA63-619 a=0.0
NACA63-619 a=0.0 |  |  |  | Cl Max: | 1.4497 | at alpha= | 11 | deg
XFOIL ncrit=9 |  |  |  | L/D Max: | 177.47 | at alpha= | 5 | deg
Re: | 7000000 |  |  | Cd Min: | 0.10958 | at alpha= | -14.5 | deg
Mach: | 0.5 |  |  | Cl=0 at alpha= | -3.1715 | deg
|  |  |  | @ Cl=0.1, Cd= | 0.0065003
|  |  |  | @ Cl=0.4, Cd= | 0.0050744
|  |  |  | @ Cl=0.6, Cd= | 0.0051707
alpha (deg) | Cl | Cd | Cm | Cl/Cd
-14.5 | -0.5365 | 0.10958 | -0.0456 | -4.896
-14 | -0.5807 | 0.09355 | -0.0578 | -6.2074
-13.5 | -0.6121 | 0.07993 | -0.0677 | -7.658
-13 | -0.6362 | 0.06722 | -0.0768 | -9.4644
-12.5 | -0.6641 | 0.05552 | -0.0854 | -11.9615
-12 | -0.6888 | 0.04593 | -0.0914 | -14.9967
-11.5 | -0.7216 | 0.03713 | -0.0952 | -19.4344
-11 | -0.7554 | 0.02952 | -0.0961 | -25.5894
-10.5 | -0.7861 | 0.02312 | -0.0938 | -34.0009
-10 | -0.8127 | 0.0178 | -0.0882 | -45.6573
-9.5 | -0.8266 | 0.01409 | -0.079 | -58.6657
-9 | -0.8079 | 0.01234 | -0.0694 | -65.47
-8.5 | -0.7518 | 0.01129 | -0.0644 | -66.5899
-8 | -0.6881 | 0.01047 | -0.0607 | -65.7211
-7.5 | -0.6207 | 0.00982 | -0.058 | -63.2077
-7 | -0.5513 | 0.00925 | -0.056 | -59.6
-6.5 | -0.4851 | 0.00849 | -0.0541 | -57.1378
-6 | -0.412 | 0.00819 | -0.0533 | -50.3053
-5.5 | -0.3391 | 0.00788 | -0.0527 | -43.033
-5 | -0.266 | 0.00765 | -0.0525 | -34.7712
-4.5 | -0.193 | 0.0074 | -0.0525 | -26.0811
-4 | -0.1202 | 0.0072 | -0.0527 | -16.6944
-3.5 | -0.0475 | 0.00702 | -0.0531 | -6.7664
-3 | 0.0248 | 0.00679 | -0.0537 | 3.6524
-2.5 | 0.096 | 0.00652 | -0.0543 | 14.7239
-2 | 0.1671 | 0.00617 | -0.055 | 27.0827
-1.5 | 0.2361 | 0.00557 | -0.0557 | 42.3878
-1 | 0.3067 | 0.00522 | -0.0566 | 58.7548
-0.5 | 0.3796 | 0.00508 | -0.0577 | 74.7244
0 | 0.4525 | 0.00506 | -0.0588 | 89.4269
0.5 | 0.526 | 0.00508 | -0.06 | 103.5433
1 | 0.5995 | 0.00517 | -0.0611 | 115.9574
1.5 | 0.673 | 0.00527 | -0.0622 | 127.704
2 | 0.7466 | 0.00538 | -0.0632 | 138.7732
2.5 | 0.8197 | 0.00551 | -0.0641 | 148.7659
3 | 0.893 | 0.00566 | -0.065 | 157.7739
3.5 | 0.9659 | 0.00584 | -0.0656 | 165.3938
4 | 1.0376 | 0.00606 | -0.066 | 171.2211
4.5 | 1.1091 | 0.0063 | -0.0662 | 176.0476
5 | 1.1784 | 0.00664 | -0.0659 | 177.4699
5.5 | 1.2445 | 0.00706 | -0.065 | 176.2748
6 | 1.3039 | 0.00763 | -0.063 | 170.8912
6.5 | 1.3535 | 0.00834 | -0.0594 | 162.2902
7 | 1.3675 | 0.00945 | -0.0506 | 144.709
8 | 1.4102 | 0.01309 | -0.0386 | 107.7311
8.5 | 1.4278 | 0.01547 | -0.0331 | 92.2948
9 | 1.4391 | 0.01834 | -0.0277 | 78.4678
9.5 | 1.4404 | 0.02188 | -0.0222 | 65.8318
10 | 1.4301 | 0.02635 | -0.0169 | 54.2732
10.5 | 1.427 | 0.0308 | -0.0127 | 46.3312
11 | 1.4497 | 0.0366 | -0.0157 | 39.6093
11.5 | 1.4411 | 0.04162 | -0.0116 | 34.6252
12 | 1.4418 | 0.04668 | -0.0091 | 30.8869
12.5 | 1.4404 | 0.05217 | -0.007 | 27.6097
13.5 | 1.4376 | 0.06412 | -0.0048 | 22.4205
14.5 | 1.413 | 0.07952 | -0.006 | 17.7691
15 | 1.4058 | 0.08745 | -0.0075 | 16.0755
15.5 | 1.4065 | 0.09498 | -0.0093 | 14.8084
16 | 1.4114 | 0.10238 | -0.0114 | 13.7859

## 97. Re 8M Mach 0.00 (1)
BIGFOIL.COM POLAR EXPORT
NACA63-619 a=0.0
NACA63-619 a=0.0 |  |  |  | Cl Max: | 1.783 | at alpha= | 15 | deg
JavaFoil+Calcfoil stall+Eppler ext transition |  |  |  | L/D Max: | 124.893 | at alpha= | 5.5 | deg
Re: | 8000000 |  |  | Cd Min: | 0.00547 | at alpha= | -2 | deg
Mach: | 0 |  |  | Cl=0 at alpha= | -3.0238 | deg
|  |  |  | @ Cl=0.1, Cd= | 0.0054789
|  |  |  | @ Cl=0.4, Cd= | 0.0056433
|  |  |  | @ Cl=0.6, Cd= | 0.0059697
alpha (deg) | Cl | Cd | Cm | Cl/Cd
-19 | -0.757 | 0.12808 | -0.016 | -5.914
-18.5 | -0.775 | 0.11858 | -0.016 | -6.539
-18 | -0.79 | 0.11233 | -0.017 | -7.034
-17.5 | -0.807 | 0.10274 | -0.018 | -7.852
-17 | -0.826 | 0.09042 | -0.019 | -9.13
-16.5 | -0.851 | 0.07336 | -0.021 | -11.595
-16 | -0.891 | 0.04827 | -0.023 | -18.465
-15.5 | -0.91 | 0.03861 | -0.024 | -23.562
-15 | -0.922 | 0.03189 | -0.025 | -28.922
-14.5 | -0.929 | 0.02721 | -0.026 | -34.143
-14 | -0.934 | 0.02251 | -0.027 | -41.479
-13.5 | -0.931 | 0.0196 | -0.027 | -47.512
-13 | -0.924 | 0.01727 | -0.028 | -53.505
-12.5 | -0.912 | 0.01538 | -0.029 | -59.294
-12 | -0.894 | 0.01402 | -0.03 | -63.754
-11.5 | -0.872 | 0.01287 | -0.03 | -67.755
-11 | -0.846 | 0.01184 | -0.031 | -71.426
-10.5 | -0.814 | 0.01036 | -0.032 | -78.63
-10 | -0.78 | 0.01063 | -0.033 | -73.435
-9.5 | -0.743 | 0.0093 | -0.033 | -79.922
-9 | -0.697 | 0.00895 | -0.034 | -77.85
-8.5 | -0.647 | 0.00869 | -0.034 | -74.502
-8 | -0.595 | 0.00792 | -0.035 | -75.184
-7.5 | -0.541 | 0.00766 | -0.036 | -70.647
-7 | -0.485 | 0.00741 | -0.036 | -65.445
-6.5 | -0.427 | 0.00724 | -0.037 | -58.939
-6 | -0.368 | 0.00699 | -0.037 | -52.593
-5.5 | -0.307 | 0.00681 | -0.038 | -45.101
-5 | -0.246 | 0.00733 | -0.038 | -33.529
-4.5 | -0.184 | 0.00721 | -0.039 | -25.509
-4 | -0.122 | 0.00709 | -0.04 | -17.195
-3.5 | -0.06 | 0.00697 | -0.04 | -8.55
-3 | 0.003 | 0.00661 | -0.041 | 0.429
-2.5 | 0.065 | 0.00549 | -0.041 | 11.907
-2 | 0.128 | 0.00547 | -0.042 | 23.455
-1.5 | 0.191 | 0.00548 | -0.043 | 34.87
-1 | 0.254 | 0.00551 | -0.043 | 46.063
-0.5 | 0.316 | 0.00553 | -0.044 | 57.251
0 | 0.379 | 0.0056 | -0.044 | 67.696
0.5 | 0.442 | 0.00573 | -0.045 | 77.045
1 | 0.502 | 0.00581 | -0.046 | 86.44
1.5 | 0.564 | 0.0059 | -0.046 | 95.512
2 | 0.626 | 0.00602 | -0.047 | 104.048
2.5 | 0.688 | 0.00621 | -0.047 | 110.772
3 | 0.749 | 0.00642 | -0.048 | 116.762
3.5 | 0.811 | 0.00666 | -0.049 | 121.809
4 | 0.872 | 0.00707 | -0.049 | 123.313
4.5 | 0.924 | 0.00749 | -0.049 | 123.414
5 | 0.981 | 0.00788 | -0.05 | 124.509
5.5 | 1.037 | 0.00831 | -0.05 | 124.893
6 | 1.094 | 0.00877 | -0.051 | 124.747
6.5 | 1.149 | 0.00928 | -0.051 | 123.882
7 | 1.204 | 0.0098 | -0.052 | 122.819
7.5 | 1.257 | 0.01062 | -0.052 | 118.403
8 | 1.31 | 0.01149 | -0.052 | 114.012
8.5 | 1.362 | 0.01238 | -0.053 | 110.043
9 | 1.411 | 0.01336 | -0.053 | 105.617
9.5 | 1.459 | 0.01448 | -0.054 | 100.734
10 | 1.505 | 0.01551 | -0.054 | 97.036
10.5 | 1.55 | 0.01654 | -0.055 | 93.703
11 | 1.592 | 0.01762 | -0.055 | 90.357
11.5 | 1.627 | 0.02061 | -0.055 | 78.939
12 | 1.663 | 0.02187 | -0.056 | 76.056
12.5 | 1.696 | 0.02326 | -0.056 | 72.944
13 | 1.724 | 0.02486 | -0.056 | 69.364
13.5 | 1.749 | 0.02644 | -0.057 | 66.148
14 | 1.768 | 0.02802 | -0.057 | 63.107
14.5 | 1.778 | 0.0298 | -0.058 | 59.688
15 | 1.783 | 0.03168 | -0.058 | 56.284
15.5 | 1.782 | 0.0337 | -0.058 | 52.888
16 | 1.776 | 0.0359 | -0.059 | 49.47
16.5 | 1.764 | 0.03855 | -0.059 | 45.77
17 | 1.748 | 0.04091 | -0.06 | 42.724
17.5 | 1.727 | 0.04348 | -0.06 | 39.709
18 | 1.701 | 0.04628 | -0.06 | 36.753
18.5 | 1.67 | 0.05003 | -0.06 | 33.386
19 | 1.637 | 0.05303 | -0.061 | 30.875
19.5 | 1.601 | 0.05658 | -0.061 | 28.289
20 | 1.56 | 0.06101 | -0.061 | 25.571

## 98. Re 8M Mach 0.00 (2)
BIGFOIL.COM POLAR EXPORT
NACA63-619 a=0.0
NACA63-619 a=0.0 |  |  |  | Cl Max: | 1.608 | at alpha= | 20 | deg
XFOIL ncrit=9 |  |  |  | L/D Max: | 176.88 | at alpha= | 6 | deg
Re: | 8000000 |  |  | Cd Min: | 0.08328 | at alpha= | 20 | deg
Mach: | 0 |  |  | Cl=0 at alpha= | -3.0966 | deg
|  |  |  | @ Cl=0.1, Cd= | 0.0057168
|  |  |  | @ Cl=0.4, Cd= | 0.004593
|  |  |  | @ Cl=0.6, Cd= | 0.0047371
alpha (deg) | Cl | Cd | Cm | Cl/Cd
-20 | -1.4221 | 0.03927 | -0.0664 | -36.2134
-19.5 | -1.4137 | 0.03534 | -0.0667 | -40.0028
-19 | -1.4056 | 0.0317 | -0.0665 | -44.3407
-18.5 | -1.3924 | 0.02868 | -0.0659 | -48.5495
-18 | -1.3778 | 0.02594 | -0.0647 | -53.1149
-17.5 | -1.3583 | 0.0237 | -0.0634 | -57.3122
-17 | -1.3384 | 0.02165 | -0.0616 | -61.8199
-16.5 | -1.3195 | 0.0197 | -0.0593 | -66.9797
-16 | -1.2923 | 0.01838 | -0.0572 | -70.3101
-15.5 | -1.2662 | 0.01716 | -0.0546 | -73.7879
-15 | -1.2404 | 0.0161 | -0.0514 | -77.0435
-14.5 | -1.2201 | 0.01514 | -0.0467 | -80.5878
-14 | -1.1911 | 0.01429 | -0.0429 | -83.352
-13.5 | -1.1502 | 0.01354 | -0.041 | -84.9483
-13 | -1.1053 | 0.01288 | -0.0397 | -85.8152
-12.5 | -1.0578 | 0.01228 | -0.0387 | -86.1401
-12 | -1.0085 | 0.01171 | -0.0379 | -86.123
-11.5 | -0.9577 | 0.01119 | -0.0374 | -85.5853
-11 | -0.9054 | 0.01071 | -0.0371 | -84.5378
-10.5 | -0.8521 | 0.01027 | -0.0369 | -82.9698
-10 | -0.7977 | 0.00987 | -0.0368 | -80.8207
-9.5 | -0.7428 | 0.00949 | -0.0369 | -78.2719
-9 | -0.6876 | 0.00907 | -0.0369 | -75.8104
-8.5 | -0.6338 | 0.00848 | -0.0368 | -74.7406
-8 | -0.5781 | 0.00802 | -0.037 | -72.0823
-7.5 | -0.5205 | 0.00777 | -0.0375 | -66.9884
-7 | -0.462 | 0.00755 | -0.038 | -61.1921
-6.5 | -0.4036 | 0.00734 | -0.0386 | -54.9864
-6 | -0.3445 | 0.00717 | -0.0393 | -48.0474
-5.5 | -0.2855 | 0.00698 | -0.04 | -40.9026
-5 | -0.2261 | 0.00684 | -0.0407 | -33.0556
-4.5 | -0.1667 | 0.00667 | -0.0415 | -24.9925
-4 | -0.1072 | 0.00653 | -0.0423 | -16.4165
-3.5 | -0.048 | 0.00629 | -0.0431 | -7.6312
-3 | 0.0115 | 0.00609 | -0.0439 | 1.8883
-2.5 | 0.0708 | 0.00589 | -0.0448 | 12.0204
-2 | 0.1298 | 0.00554 | -0.0456 | 23.4296
-1.5 | 0.1883 | 0.00514 | -0.0465 | 36.6342
-1 | 0.2475 | 0.00485 | -0.0475 | 51.0309
-0.5 | 0.3075 | 0.00472 | -0.0485 | 65.1483
0 | 0.3674 | 0.00462 | -0.0495 | 79.5238
0.5 | 0.4277 | 0.00457 | -0.0506 | 93.5886
1 | 0.488 | 0.00462 | -0.0516 | 105.6277
1.5 | 0.5486 | 0.00466 | -0.0527 | 117.7253
2 | 0.6086 | 0.00475 | -0.0538 | 128.1263
2.5 | 0.669 | 0.0048 | -0.0549 | 139.375
3 | 0.7286 | 0.00492 | -0.0559 | 148.0894
3.5 | 0.7882 | 0.00501 | -0.0569 | 157.3253
4 | 0.8474 | 0.00515 | -0.0579 | 164.5437
4.5 | 0.906 | 0.00532 | -0.0588 | 170.3008
5 | 0.9639 | 0.00553 | -0.0597 | 174.3038
5.5 | 1.021 | 0.00578 | -0.0604 | 176.6436
6 | 1.0772 | 0.00609 | -0.061 | 176.8801
6.5 | 1.1318 | 0.00647 | -0.0614 | 174.9304
7 | 1.186 | 0.00683 | -0.0618 | 173.6457
7.5 | 1.2387 | 0.00724 | -0.0619 | 171.0912
8 | 1.2874 | 0.00783 | -0.0614 | 164.4189
8.5 | 1.3273 | 0.00875 | -0.0596 | 151.6914
9 | 1.3671 | 0.00948 | -0.0578 | 144.2089
9.5 | 1.4022 | 0.01019 | -0.0551 | 137.6055
10 | 1.4143 | 0.01099 | -0.0483 | 128.6897
10.5 | 1.4261 | 0.01231 | -0.0427 | 115.8489
11 | 1.4416 | 0.01381 | -0.0384 | 104.3881
11.5 | 1.4716 | 0.01546 | -0.0375 | 95.1876
12 | 1.4764 | 0.01759 | -0.0323 | 83.9341
12.5 | 1.4887 | 0.02016 | -0.0295 | 73.8442
13 | 1.4959 | 0.02331 | -0.0268 | 64.1742
13.5 | 1.5121 | 0.02614 | -0.0253 | 57.8462
14 | 1.5245 | 0.02988 | -0.0247 | 51.0207
14.5 | 1.5451 | 0.0336 | -0.0256 | 45.9851
15 | 1.5571 | 0.03738 | -0.0249 | 41.656
15.5 | 1.5699 | 0.04104 | -0.0242 | 38.2529
16 | 1.5773 | 0.0449 | -0.023 | 35.1292
16.5 | 1.5752 | 0.04898 | -0.0204 | 32.1601
17 | 1.5785 | 0.05293 | -0.0187 | 29.8224
17.5 | 1.5815 | 0.05764 | -0.0182 | 27.4375
18 | 1.5891 | 0.06212 | -0.0182 | 25.5811
18.5 | 1.5939 | 0.06716 | -0.0187 | 23.7329
19 | 1.5977 | 0.07247 | -0.0194 | 22.0464
19.5 | 1.6021 | 0.07789 | -0.0205 | 20.5688
20 | 1.608 | 0.08328 | -0.0219 | 19.3084

## 99. Re 8M Mach 0.10 (1)
BIGFOIL.COM POLAR EXPORT
NACA63-619 a=0.0
NACA63-619 a=0.0 |  |  |  | Cl Max: | 1.778 | at alpha= | 15 | deg
JavaFoil+Calcfoil stall+Eppler ext transition |  |  |  | L/D Max: | 124.281 | at alpha= | 5.5 | deg
Re: | 8000000 |  |  | Cd Min: | 0.00548 | at alpha= | -2 | deg
Mach: | 0.1 |  |  | Cl=0 at alpha= | -3.0238 | deg
|  |  |  | @ Cl=0.1, Cd= | 0.0054892
|  |  |  | @ Cl=0.4, Cd= | 0.0056532
|  |  |  | @ Cl=0.6, Cd= | 0.0059905
alpha (deg) | Cl | Cd | Cm | Cl/Cd
-18.5 | -0.728 | 0.1249 | -0.016 | -5.833
-18 | -0.748 | 0.11557 | -0.017 | -6.476
-17.5 | -0.765 | 0.10913 | -0.017 | -7.013
-17 | -0.784 | 0.09972 | -0.018 | -7.859
-16.5 | -0.802 | 0.08925 | -0.019 | -8.986
-16 | -0.835 | 0.06715 | -0.021 | -12.441
-15.5 | -0.868 | 0.04865 | -0.023 | -17.833
-15 | -0.893 | 0.03575 | -0.025 | -24.994
-14.5 | -0.907 | 0.02909 | -0.026 | -31.165
-14 | -0.913 | 0.02472 | -0.027 | -36.923
-13.5 | -0.916 | 0.02069 | -0.028 | -44.286
-13 | -0.912 | 0.01807 | -0.028 | -50.461
-12.5 | -0.903 | 0.01589 | -0.029 | -56.842
-12 | -0.888 | 0.01437 | -0.03 | -61.81
-11.5 | -0.867 | 0.01316 | -0.03 | -65.895
-11 | -0.842 | 0.01227 | -0.031 | -68.57
-10.5 | -0.813 | 0.00996 | -0.032 | -81.628
-10 | -0.779 | 0.01033 | -0.033 | -75.43
-9.5 | -0.745 | 0.0095 | -0.033 | -78.403
-9 | -0.698 | 0.009 | -0.034 | -77.643
-8.5 | -0.649 | 0.00875 | -0.035 | -74.194
-8 | -0.597 | 0.00795 | -0.035 | -75.149
-7.5 | -0.543 | 0.00768 | -0.036 | -70.703
-7 | -0.487 | 0.00745 | -0.036 | -65.382
-6.5 | -0.429 | 0.00727 | -0.037 | -58.959
-6 | -0.369 | 0.00761 | -0.037 | -48.504
-5.5 | -0.308 | 0.00745 | -0.038 | -41.385
-5 | -0.247 | 0.00733 | -0.039 | -33.654
-4.5 | -0.185 | 0.00721 | -0.039 | -25.613
-4 | -0.122 | 0.00709 | -0.04 | -17.271
-3.5 | -0.06 | 0.00701 | -0.04 | -8.547
-3 | 0.003 | 0.00662 | -0.041 | 0.431
-2.5 | 0.066 | 0.0055 | -0.042 | 11.951
-2 | 0.129 | 0.00548 | -0.042 | 23.548
-1.5 | 0.192 | 0.00551 | -0.043 | 34.818
-1 | 0.255 | 0.0055 | -0.043 | 46.321
-0.5 | 0.318 | 0.00556 | -0.044 | 57.197
0 | 0.381 | 0.00562 | -0.045 | 67.804
0.5 | 0.444 | 0.00573 | -0.045 | 77.439
1 | 0.504 | 0.00581 | -0.046 | 86.816
1.5 | 0.567 | 0.0059 | -0.046 | 96.024
2 | 0.629 | 0.00607 | -0.047 | 103.607
2.5 | 0.691 | 0.00622 | -0.048 | 111.033
3 | 0.753 | 0.00644 | -0.048 | 116.914
3.5 | 0.815 | 0.00674 | -0.049 | 120.905
4 | 0.876 | 0.00709 | -0.049 | 123.553
4.5 | 0.928 | 0.00753 | -0.05 | 123.158
5 | 0.985 | 0.00794 | -0.05 | 124.054
5.5 | 1.042 | 0.00838 | -0.05 | 124.281
6 | 1.098 | 0.00884 | -0.051 | 124.201
6.5 | 1.154 | 0.00936 | -0.051 | 123.301
7 | 1.209 | 0.00992 | -0.052 | 121.871
7.5 | 1.262 | 0.01076 | -0.052 | 117.283
8 | 1.315 | 0.01164 | -0.053 | 113.042
8.5 | 1.368 | 0.01253 | -0.053 | 109.177
9 | 1.417 | 0.01356 | -0.053 | 104.479
9.5 | 1.464 | 0.01468 | -0.054 | 99.773
10 | 1.51 | 0.01576 | -0.054 | 95.811
10.5 | 1.555 | 0.0168 | -0.055 | 92.528
11 | 1.597 | 0.01792 | -0.055 | 89.098
11.5 | 1.631 | 0.02094 | -0.055 | 77.917
12 | 1.667 | 0.02226 | -0.056 | 74.884
12.5 | 1.7 | 0.02368 | -0.056 | 71.758
13 | 1.727 | 0.02532 | -0.057 | 68.185
13.5 | 1.75 | 0.02693 | -0.057 | 64.978
14 | 1.768 | 0.02857 | -0.058 | 61.872
14.5 | 1.776 | 0.03039 | -0.058 | 58.426
15 | 1.778 | 0.03234 | -0.058 | 54.977
15.5 | 1.774 | 0.03456 | -0.059 | 51.334
16 | 1.764 | 0.03692 | -0.059 | 47.779
16.5 | 1.749 | 0.03945 | -0.059 | 44.331
17 | 1.728 | 0.04213 | -0.06 | 41.011
17.5 | 1.702 | 0.04482 | -0.06 | 37.977
18 | 1.672 | 0.0478 | -0.06 | 34.973
18.5 | 1.636 | 0.05145 | -0.061 | 31.797
19 | 1.596 | 0.05552 | -0.061 | 28.754
19.5 | 1.555 | 0.05871 | -0.061 | 26.482
20 | 1.509 | 0.06358 | -0.061 | 23.736

## 100. Re 8M Mach 0.10 (2)
BIGFOIL.COM POLAR EXPORT
NACA63-619 a=0.0
NACA63-619 a=0.0 |  |  |  | Cl Max: | 1.5985 | at alpha= | 20 | deg
XFOIL ncrit=9 |  |  |  | L/D Max: | 176.988 | at alpha= | 5.5 | deg
Re: | 8000000 |  |  | Cd Min: | 0.08669 | at alpha= | 20 | deg
Mach: | 0.1 |  |  | Cl=0 at alpha= | -3.0987 | deg
|  |  |  | @ Cl=0.1, Cd= | 0.0057369
|  |  |  | @ Cl=0.4, Cd= | 0.0046054
|  |  |  | @ Cl=0.6, Cd= | 0.0047429
alpha (deg) | Cl | Cd | Cm | Cl/Cd
-20 | -1.4001 | 0.04336 | -0.0679 | -32.2901
-19.5 | -1.3972 | 0.03859 | -0.0688 | -36.2063
-19 | -1.3907 | 0.03448 | -0.069 | -40.3335
-18.5 | -1.3805 | 0.03098 | -0.0686 | -44.561
-18 | -1.3688 | 0.02783 | -0.0676 | -49.1843
-17.5 | -1.3523 | 0.02521 | -0.0664 | -53.6414
-17 | -1.3336 | 0.02291 | -0.0647 | -58.2104
-16.5 | -1.3144 | 0.02082 | -0.0626 | -63.1316
-16 | -1.2897 | 0.01921 | -0.0604 | -67.1369
-15.5 | -1.2638 | 0.01783 | -0.0579 | -70.8805
-15 | -1.2374 | 0.01664 | -0.0549 | -74.363
-14.5 | -1.2153 | 0.01552 | -0.0508 | -78.3054
-14 | -1.1929 | 0.01472 | -0.0457 | -81.0394
-13.5 | -1.1547 | 0.01386 | -0.0433 | -83.3117
-13 | -1.1108 | 0.01314 | -0.0416 | -84.5358
-12.5 | -1.0639 | 0.0125 | -0.0404 | -85.112
-12 | -1.0148 | 0.0119 | -0.0394 | -85.2773
-11.5 | -0.964 | 0.01134 | -0.0387 | -85.0088
-11 | -0.9116 | 0.01084 | -0.0382 | -84.0959
-10.5 | -0.858 | 0.01038 | -0.0378 | -82.659
-10 | -0.8033 | 0.00996 | -0.0377 | -80.6526
-9.5 | -0.7478 | 0.00958 | -0.0377 | -78.0585
-9 | -0.6922 | 0.00915 | -0.0376 | -75.6503
-8.5 | -0.6365 | 0.00871 | -0.0377 | -73.0769
-8 | -0.5821 | 0.00806 | -0.0376 | -72.2208
-7.5 | -0.5241 | 0.0078 | -0.038 | -67.1923
-7 | -0.4651 | 0.00758 | -0.0385 | -61.3588
-6.5 | -0.4062 | 0.00737 | -0.039 | -55.1153
-6 | -0.3467 | 0.00719 | -0.0397 | -48.2197
-5.5 | -0.2873 | 0.007 | -0.0403 | -41.0429
-5 | -0.2275 | 0.00686 | -0.0411 | -33.1633
-4.5 | -0.1676 | 0.00668 | -0.0418 | -25.0898
-4 | -0.1077 | 0.00654 | -0.0426 | -16.4679
-3.5 | -0.048 | 0.00631 | -0.0434 | -7.607
-3 | 0.0118 | 0.00611 | -0.0442 | 1.9313
-2.5 | 0.0715 | 0.0059 | -0.045 | 12.1186
-2 | 0.1309 | 0.00556 | -0.0459 | 23.5432
-1.5 | 0.1898 | 0.00516 | -0.0468 | 36.7829
-1 | 0.2494 | 0.00485 | -0.0478 | 51.4227
-0.5 | 0.3097 | 0.00473 | -0.0488 | 65.4757
0 | 0.3701 | 0.00463 | -0.0498 | 79.9352
0.5 | 0.4308 | 0.00458 | -0.0509 | 94.0611
1 | 0.4915 | 0.00463 | -0.0519 | 106.1555
1.5 | 0.5525 | 0.00468 | -0.053 | 118.0556
2 | 0.6129 | 0.00476 | -0.0541 | 128.7605
2.5 | 0.6737 | 0.00481 | -0.0552 | 140.0624
3 | 0.7337 | 0.00494 | -0.0562 | 148.5223
3.5 | 0.7938 | 0.00503 | -0.0572 | 157.8131
4 | 0.8534 | 0.00517 | -0.0582 | 165.0677
4.5 | 0.9125 | 0.00534 | -0.0591 | 170.8801
5 | 0.9708 | 0.00555 | -0.0599 | 174.9189
5.5 | 1.0283 | 0.00581 | -0.0607 | 176.988
6 | 1.0847 | 0.00613 | -0.0612 | 176.9494
6.5 | 1.1398 | 0.00651 | -0.0616 | 175.0845
7 | 1.1942 | 0.00688 | -0.0619 | 173.5756
7.5 | 1.2469 | 0.00731 | -0.0619 | 170.5746
8 | 1.2959 | 0.00789 | -0.0614 | 164.2459
9 | 1.3738 | 0.00958 | -0.0572 | 143.4029
9.5 | 1.4038 | 0.01029 | -0.0534 | 136.4237
10 | 1.4144 | 0.01123 | -0.0466 | 125.9484
10.5 | 1.4271 | 0.01266 | -0.0413 | 112.7251
11 | 1.4419 | 0.01428 | -0.0369 | 100.9734
12 | 1.4765 | 0.01832 | -0.0311 | 80.595
12.5 | 1.4897 | 0.02093 | -0.0284 | 71.1753
13 | 1.4957 | 0.02429 | -0.0258 | 61.5768
13.5 | 1.5123 | 0.02733 | -0.0246 | 55.3348
14 | 1.5281 | 0.03142 | -0.0252 | 48.6346
14.5 | 1.5443 | 0.03503 | -0.0249 | 44.0851
15 | 1.5548 | 0.03892 | -0.024 | 39.9486
15.5 | 1.5646 | 0.04282 | -0.0231 | 36.539
16 | 1.57 | 0.0468 | -0.0216 | 33.547
16.5 | 1.5647 | 0.05105 | -0.0186 | 30.6503
17 | 1.5707 | 0.05521 | -0.0177 | 28.4496
17.5 | 1.5739 | 0.06008 | -0.0174 | 26.1967
18 | 1.583 | 0.06454 | -0.0175 | 24.5274
18.5 | 1.5882 | 0.06966 | -0.0181 | 22.7993
19 | 1.593 | 0.07497 | -0.019 | 21.2485
19.5 | 1.5956 | 0.08078 | -0.0202 | 19.7524
20 | 1.5985 | 0.08669 | -0.0218 | 18.4393

## 101. Re 8M Mach 0.25 (1)
BIGFOIL.COM POLAR EXPORT
NACA63-619 a=0.0
NACA63-619 a=0.0 |  |  |  | Cl Max: | 1.752 | at alpha= | 14 | deg
JavaFoil+Calcfoil stall+Eppler ext transition |  |  |  | L/D Max: | 121.307 | at alpha= | 5 | deg
Re: | 8000000 |  |  | Cd Min: | 0.00554 | at alpha= | -2 | deg
Mach: | 0.25 |  |  | Cl=0 at alpha= | -3.0231 | deg
|  |  |  | @ Cl=0.1, Cd= | 0.0055451
|  |  |  | @ Cl=0.4, Cd= | 0.0056994
|  |  |  | @ Cl=0.6, Cd= | 0.0060894
alpha (deg) | Cl | Cd | Cm | Cl/Cd
-17 | -0.475 | 0.12606 | -0.015 | -3.77
-16.5 | -0.524 | 0.1141 | -0.016 | -4.595
-16 | -0.567 | 0.10813 | -0.017 | -5.243
-15.5 | -0.607 | 0.10023 | -0.018 | -6.052
-15 | -0.642 | 0.09273 | -0.018 | -6.924
-14.5 | -0.675 | 0.0832 | -0.02 | -8.109
-14 | -0.712 | 0.06722 | -0.022 | -10.589
-13.5 | -0.777 | 0.03604 | -0.026 | -21.557
-13 | -0.804 | 0.02779 | -0.028 | -28.911
-12.5 | -0.822 | 0.02167 | -0.029 | -37.942
-12 | -0.83 | 0.01771 | -0.03 | -46.883
-11.5 | -0.827 | 0.01548 | -0.031 | -53.439
-11 | -0.815 | 0.01389 | -0.032 | -58.712
-10.5 | -0.796 | 0.01274 | -0.032 | -62.47
-10 | -0.771 | 0.01145 | -0.033 | -67.305
-9.5 | -0.738 | 0.00999 | -0.034 | -73.926
-9 | -0.706 | 0.00949 | -0.035 | -74.385
-8.5 | -0.659 | 0.00902 | -0.036 | -73.033
-8 | -0.608 | 0.00819 | -0.036 | -74.247
-7.5 | -0.555 | 0.00788 | -0.037 | -70.364
-7 | -0.498 | 0.00765 | -0.037 | -65.069
-6.5 | -0.439 | 0.0074 | -0.038 | -59.338
-6 | -0.379 | 0.00715 | -0.038 | -53.013
-5.5 | -0.317 | 0.0076 | -0.039 | -41.672
-5 | -0.253 | 0.00747 | -0.04 | -33.929
-4.5 | -0.19 | 0.00731 | -0.04 | -25.951
-4 | -0.126 | 0.00717 | -0.041 | -17.535
-3.5 | -0.062 | 0.00713 | -0.041 | -8.634
-3 | 0.003 | 0.00669 | -0.042 | 0.438
-2.5 | 0.068 | 0.00555 | -0.043 | 12.18
-2 | 0.133 | 0.00554 | -0.043 | 23.907
-1.5 | 0.197 | 0.00557 | -0.044 | 35.41
-1 | 0.262 | 0.00562 | -0.045 | 46.596
-0.5 | 0.327 | 0.00562 | -0.045 | 58.148
0 | 0.391 | 0.00568 | -0.046 | 68.856
0.5 | 0.456 | 0.00582 | -0.046 | 78.313
1 | 0.518 | 0.00595 | -0.047 | 87.096
1.5 | 0.582 | 0.00605 | -0.048 | 96.277
2 | 0.646 | 0.00619 | -0.048 | 104.342
2.5 | 0.71 | 0.00639 | -0.049 | 111.09
3 | 0.773 | 0.00664 | -0.05 | 116.403
3.5 | 0.837 | 0.00697 | -0.05 | 120.015
4 | 0.89 | 0.00743 | -0.05 | 119.772
4.5 | 0.949 | 0.00788 | -0.051 | 120.445
5 | 1.007 | 0.0083 | -0.051 | 121.307
5.5 | 1.065 | 0.00883 | -0.052 | 120.663
6 | 1.123 | 0.00934 | -0.052 | 120.269
6.5 | 1.18 | 0.00994 | -0.053 | 118.743
7 | 1.236 | 0.01058 | -0.053 | 116.78
7.5 | 1.29 | 0.01155 | -0.053 | 111.709
8 | 1.344 | 0.01253 | -0.054 | 107.202
8.5 | 1.397 | 0.01353 | -0.054 | 103.223
9 | 1.446 | 0.01475 | -0.055 | 98.051
9.5 | 1.494 | 0.01592 | -0.055 | 93.816
10 | 1.539 | 0.01712 | -0.056 | 89.901
10.5 | 1.582 | 0.01831 | -0.056 | 86.409
11 | 1.622 | 0.01964 | -0.056 | 82.597
11.5 | 1.653 | 0.02298 | -0.057 | 71.936
12 | 1.685 | 0.0246 | -0.057 | 68.498
12.5 | 1.712 | 0.02633 | -0.058 | 65.026
13 | 1.732 | 0.02817 | -0.058 | 61.483
13.5 | 1.746 | 0.03012 | -0.058 | 57.976
14 | 1.752 | 0.03219 | -0.059 | 54.438
14.5 | 1.744 | 0.03438 | -0.059 | 50.723
15 | 1.726 | 0.03691 | -0.059 | 46.756
15.5 | 1.698 | 0.03963 | -0.06 | 42.863
16 | 1.661 | 0.04262 | -0.06 | 38.984
16.5 | 1.615 | 0.04591 | -0.06 | 35.175
17 | 1.558 | 0.04999 | -0.061 | 31.167
17.5 | 1.493 | 0.05379 | -0.061 | 27.762
18 | 1.42 | 0.05875 | -0.061 | 24.167
18.5 | 1.339 | 0.06359 | -0.061 | 21.062
19 | 1.25 | 0.07092 | -0.061 | 17.625

## 102. Re 8M Mach 0.25 (2)
BIGFOIL.COM POLAR EXPORT
NACA63-619 a=0.0
NACA63-619 a=0.0 |  |  |  | Cl Max: | 1.5536 | at alpha= | 20 | deg
XFOIL ncrit=9 |  |  |  | L/D Max: | 178.696 | at alpha= | 5.5 | deg
Re: | 8000000 |  |  | Cd Min: | 0.10468 | at alpha= | 20 | deg
Mach: | 0.25 |  |  | Cl=0 at alpha= | -3.1102 | deg
|  |  |  | @ Cl=0.1, Cd= | 0.0058599
|  |  |  | @ Cl=0.4, Cd= | 0.00466
|  |  |  | @ Cl=0.6, Cd= | 0.0047888
alpha (deg) | Cl | Cd | Cm | Cl/Cd
-19.5 | -1.1304 | 0.08172 | -0.0563 | -13.8326
-19 | -1.1747 | 0.06781 | -0.0655 | -17.3234
-18.5 | -1.2079 | 0.05676 | -0.0719 | -21.2808
-18 | -1.233 | 0.04772 | -0.076 | -25.8382
-17.5 | -1.2458 | 0.04079 | -0.078 | -30.5418
-17 | -1.2469 | 0.03555 | -0.0786 | -35.0745
-16.5 | -1.2443 | 0.03107 | -0.0781 | -40.0483
-16 | -1.242 | 0.02695 | -0.0767 | -46.0853
-15.5 | -1.2282 | 0.02392 | -0.0747 | -51.3462
-15 | -1.2083 | 0.02151 | -0.0722 | -56.1739
-14.5 | -1.1902 | 0.01922 | -0.069 | -61.9251
-14 | -1.1649 | 0.01757 | -0.0657 | -66.3005
-13.5 | -1.1412 | 0.01608 | -0.0615 | -70.9701
-13 | -1.121 | 0.01489 | -0.0559 | -75.2854
-12.5 | -1.088 | 0.01401 | -0.0514 | -77.6588
-12 | -1.0436 | 0.01315 | -0.0488 | -79.3612
-11.5 | -0.9958 | 0.01231 | -0.0466 | -80.8936
-11 | -0.9438 | 0.01164 | -0.045 | -81.0825
-10.5 | -0.8896 | 0.01102 | -0.0438 | -80.726
-10 | -0.8336 | 0.0105 | -0.0429 | -79.3905
-9.5 | -0.7763 | 0.01001 | -0.0422 | -77.5524
-9 | -0.718 | 0.00959 | -0.0418 | -74.8697
-8.5 | -0.6593 | 0.00915 | -0.0415 | -72.0546
-8 | -0.6007 | 0.00869 | -0.0412 | -69.1254
-7.5 | -0.5438 | 0.00803 | -0.0408 | -67.721
-7 | -0.4827 | 0.00774 | -0.041 | -62.3643
-6.5 | -0.421 | 0.00753 | -0.0414 | -55.9097
-6 | -0.3592 | 0.0073 | -0.0418 | -49.2055
-5.5 | -0.2971 | 0.00714 | -0.0424 | -41.6106
-5 | -0.2349 | 0.00694 | -0.043 | -33.8473
-4.5 | -0.1726 | 0.00678 | -0.0436 | -25.4572
-4 | -0.1103 | 0.00663 | -0.0443 | -16.6365
-3.5 | -0.0481 | 0.00642 | -0.0451 | -7.4922
-3 | 0.0136 | 0.00621 | -0.0458 | 2.19
-2.5 | 0.0758 | 0.00599 | -0.0467 | 12.6544
-2 | 0.1372 | 0.00566 | -0.0475 | 24.2403
-1.5 | 0.198 | 0.00523 | -0.0484 | 37.8585
-1 | 0.2598 | 0.00489 | -0.0494 | 53.1288
-0.5 | 0.3222 | 0.00479 | -0.0504 | 67.2651
0 | 0.3849 | 0.00466 | -0.0515 | 82.5966
0.5 | 0.4477 | 0.00466 | -0.0525 | 96.073
1 | 0.511 | 0.00469 | -0.0537 | 108.9552
1.5 | 0.5741 | 0.00476 | -0.0548 | 120.6092
2 | 0.637 | 0.00483 | -0.0558 | 131.8841
2.5 | 0.7 | 0.00492 | -0.0569 | 142.2764
3 | 0.7626 | 0.00502 | -0.0579 | 151.9124
3.5 | 0.8248 | 0.00515 | -0.0589 | 160.1553
4 | 0.8869 | 0.00529 | -0.0599 | 167.656
4.5 | 0.9485 | 0.00545 | -0.0607 | 174.0367
5 | 1.0091 | 0.00568 | -0.0614 | 177.6585
5.5 | 1.0686 | 0.00598 | -0.062 | 178.6957
6 | 1.1262 | 0.00637 | -0.0622 | 176.7975
6.5 | 1.1837 | 0.00672 | -0.0624 | 176.1458
7 | 1.2387 | 0.00718 | -0.0622 | 172.5209
7.5 | 1.2917 | 0.00769 | -0.0617 | 167.9714
8 | 1.3417 | 0.00825 | -0.0606 | 162.6303
8.5 | 1.3764 | 0.00924 | -0.0572 | 148.961
9 | 1.3891 | 0.01022 | -0.05 | 135.9198
9.5 | 1.3999 | 0.01157 | -0.0435 | 120.9939
10 | 1.4186 | 0.01306 | -0.0389 | 108.6217
10.5 | 1.4326 | 0.01501 | -0.0343 | 95.443
11 | 1.444 | 0.0172 | -0.0299 | 83.9535
12 | 1.4785 | 0.0227 | -0.0257 | 65.1322
12.5 | 1.492 | 0.02605 | -0.0239 | 57.2745
13 | 1.5039 | 0.03053 | -0.0238 | 49.2597
13.5 | 1.5134 | 0.03493 | -0.0231 | 43.3267
14 | 1.5171 | 0.03948 | -0.0216 | 38.4271
14.5 | 1.5226 | 0.04377 | -0.02 | 34.7864
15 | 1.5202 | 0.04841 | -0.0177 | 31.4026
15.5 | 1.5181 | 0.0528 | -0.015 | 28.7519
16 | 1.5247 | 0.05726 | -0.0141 | 26.6277
17 | 1.5341 | 0.06753 | -0.0138 | 22.7173
17.5 | 1.5382 | 0.07312 | -0.0144 | 21.0367
18 | 1.5442 | 0.07869 | -0.0153 | 19.6238
18.5 | 1.5482 | 0.08475 | -0.0166 | 18.2678
19 | 1.5523 | 0.09091 | -0.0182 | 17.0751
19.5 | 1.5507 | 0.09802 | -0.0204 | 15.8202
20 | 1.5536 | 0.10468 | -0.0228 | 14.8414

## 103. Re 8M Mach 0.50 (1)
BIGFOIL.COM POLAR EXPORT
NACA63-619 a=0.0
NACA63-619 a=0.0 |  |  |  | Cl Max: | 1.641 | at alpha= | 10.5 | deg
JavaFoil+Calcfoil stall+Eppler ext transition |  |  |  | L/D Max: | 108.284 | at alpha= | 3.5 | deg
Re: | 8000000 |  |  | Cd Min: | 0.00584 | at alpha= | -2 | deg
Mach: | 0.5 |  |  | Cl=0 at alpha= | -3.0208 | deg
|  |  |  | @ Cl=0.1, Cd= | 0.0058531
|  |  |  | @ Cl=0.4, Cd= | 0.0060875
|  |  |  | @ Cl=0.6, Cd= | 0.0063945
alpha (deg) | Cl | Cd | Cm | Cl/Cd
-20 | -0.988 | 0.15202 | -0.017 | -6.496
-19.5 | -0.958 | 0.14481 | -0.017 | -6.617
-19 | -0.926 | 0.14068 | -0.017 | -6.582
-18.5 | -0.894 | 0.13826 | -0.016 | -6.469
-18 | -0.866 | 0.1329 | -0.016 | -6.515
-17.5 | -0.843 | 0.12935 | -0.018 | -6.515
-17 | -0.812 | 0.1228 | -0.018 | -6.612
-16.5 | -0.779 | 0.12349 | -0.017 | -6.311
-16 | -0.75 | 0.11494 | -0.017 | -6.523
-15.5 | -0.721 | 0.112 | -0.017 | -6.44
-15 | -0.695 | 0.10992 | -0.018 | -6.321
-14.5 | -0.664 | 0.10504 | -0.018 | -6.321
-14 | -0.635 | 0.09631 | -0.018 | -6.596
-13.5 | -0.607 | 0.09027 | -0.018 | -6.721
-13 | -0.582 | 0.08128 | -0.02 | -7.155
-12.5 | -0.548 | 0.09357 | -0.018 | -5.852
-12 | -0.519 | 0.08502 | -0.018 | -6.102
-11.5 | -0.491 | 0.07648 | -0.019 | -6.417
-11 | -0.466 | 0.06711 | -0.022 | -6.941
-10.5 | -0.432 | 0.07439 | -0.018 | -5.807
-10 | -0.405 | 0.0683 | -0.02 | -5.923
-9.5 | -0.376 | 0.06468 | -0.021 | -5.814
-9 | -0.379 | 0.03169 | -0.033 | -11.951
-8.5 | -0.55 | 0.01448 | -0.038 | -37.991
-8 | -0.59 | 0.01218 | -0.039 | -48.441
-7.5 | -0.571 | 0.0108 | -0.04 | -52.918
-7 | -0.531 | 0.00973 | -0.041 | -54.551
-6.5 | -0.48 | 0.0083 | -0.042 | -57.86
-6 | -0.418 | 0.00792 | -0.043 | -52.777
-5.5 | -0.351 | 0.00828 | -0.044 | -42.341
-5 | -0.281 | 0.00807 | -0.044 | -34.886
-4.5 | -0.211 | 0.00782 | -0.045 | -27.017
-4 | -0.14 | 0.00765 | -0.046 | -18.326
-3.5 | -0.069 | 0.00753 | -0.046 | -9.113
-3 | 0.003 | 0.00741 | -0.047 | 0.441
-2.5 | 0.075 | 0.00586 | -0.048 | 12.877
-2 | 0.148 | 0.00584 | -0.048 | 25.388
-1.5 | 0.221 | 0.00588 | -0.049 | 37.53
-1 | 0.293 | 0.00596 | -0.05 | 49.181
-0.5 | 0.365 | 0.00603 | -0.05 | 60.585
0 | 0.438 | 0.00615 | -0.051 | 71.216
0.5 | 0.51 | 0.00626 | -0.052 | 81.452
1 | 0.578 | 0.00654 | -0.053 | 88.421
1.5 | 0.643 | 0.00611 | -0.053 | 105.153
2 | 0.711 | 0.0071 | -0.053 | 100.123
2.5 | 0.778 | 0.00744 | -0.054 | 104.57
3 | 0.845 | 0.00785 | -0.054 | 107.692
3.5 | 0.911 | 0.00841 | -0.055 | 108.284
4 | 0.976 | 0.00908 | -0.055 | 107.434
4.5 | 1.04 | 0.00973 | -0.056 | 106.903
5 | 1.104 | 0.01043 | -0.056 | 105.9
5.5 | 1.167 | 0.0112 | -0.057 | 104.24
6 | 1.229 | 0.01209 | -0.057 | 101.722
6.5 | 1.291 | 0.013 | -0.058 | 99.284
7 | 1.349 | 0.01438 | -0.058 | 93.844
7.5 | 1.406 | 0.01588 | -0.059 | 88.534
8 | 1.461 | 0.01747 | -0.059 | 83.655
8.5 | 1.514 | 0.0194 | -0.06 | 78.035
9 | 1.56 | 0.02131 | -0.06 | 73.184
9.5 | 1.597 | 0.02324 | -0.06 | 68.741
10 | 1.627 | 0.02536 | -0.061 | 64.16
10.5 | 1.641 | 0.03087 | -0.061 | 53.145
11 | 1.639 | 0.03402 | -0.061 | 48.179
11.5 | 1.601 | 0.03782 | -0.062 | 42.323
12 | 1.489 | 0.04224 | -0.062 | 35.239
12.5 | 0.999 | 0.0519 | -0.062 | 19.241
13 | 1.025 | 0.05691 | -0.062 | 18.01
13.5 | 1.054 | 0.05947 | -0.063 | 17.722
14 | 1.082 | 0.06174 | -0.063 | 17.533
14.5 | 1.106 | 0.06973 | -0.063 | 15.862
15 | 1.136 | 0.06975 | -0.064 | 16.294
15.5 | 1.167 | 0.06942 | -0.064 | 16.816

## 104. Re 8M Mach 0.50 (2)
BIGFOIL.COM POLAR EXPORT
NACA63-619 a=0.0
NACA63-619 a=0.0 |  |  |  | Cl Max: | 1.4571 | at alpha= | 12.5 | deg
XFOIL ncrit=9 |  |  |  | L/D Max: | 180.413 | at alpha= | 5 | deg
Re: | 8000000 |  |  | Cd Min: | 0.12473 | at alpha= | 17.5 | deg
Mach: | 0.5 |  |  | Cl=0 at alpha= | -3.1687 | deg
|  |  |  | @ Cl=0.1, Cd= | 0.0063927
|  |  |  | @ Cl=0.4, Cd= | 0.0049938
|  |  |  | @ Cl=0.6, Cd= | 0.0050698
alpha (deg) | Cl | Cd | Cm | Cl/Cd
-14 | -0.5902 | 0.09212 | -0.0591 | -6.4069
-13.5 | -0.6211 | 0.07864 | -0.0688 | -7.898
-13 | -0.6429 | 0.06627 | -0.0778 | -9.7012
-12.5 | -0.6704 | 0.05477 | -0.0862 | -12.2403
-12 | -0.6952 | 0.04526 | -0.092 | -15.3601
-11.5 | -0.7276 | 0.0366 | -0.0956 | -19.8798
-11 | -0.761 | 0.0291 | -0.0964 | -26.1512
-10.5 | -0.7913 | 0.0228 | -0.0939 | -34.7061
-10 | -0.817 | 0.01761 | -0.0881 | -46.3941
-9.5 | -0.8353 | 0.01383 | -0.0784 | -60.3977
-9 | -0.8155 | 0.01203 | -0.0687 | -67.7889
-8.5 | -0.7565 | 0.01105 | -0.0639 | -68.4615
-8 | -0.6917 | 0.01026 | -0.0604 | -67.4172
-7.5 | -0.6237 | 0.00963 | -0.0577 | -64.7664
-7 | -0.5538 | 0.00906 | -0.0557 | -61.1258
-6.5 | -0.4874 | 0.00831 | -0.0538 | -58.6522
-6 | -0.4141 | 0.00797 | -0.053 | -51.9573
-5.5 | -0.3409 | 0.00769 | -0.0525 | -44.3303
-5 | -0.2672 | 0.00748 | -0.0524 | -35.7219
-4.5 | -0.1941 | 0.00723 | -0.0524 | -26.8465
-4 | -0.1211 | 0.00706 | -0.0526 | -17.153
-3.5 | -0.0481 | 0.00686 | -0.0531 | -7.0117
-3 | 0.0245 | 0.00668 | -0.0536 | 3.6677
-2.5 | 0.096 | 0.00641 | -0.0542 | 14.9766
-2 | 0.1676 | 0.0061 | -0.055 | 27.4754
-1.5 | 0.2374 | 0.00564 | -0.0558 | 42.0922
-1 | 0.3077 | 0.00514 | -0.0567 | 59.8638
-0.5 | 0.3804 | 0.00501 | -0.0578 | 75.9281
0 | 0.453 | 0.00495 | -0.0589 | 91.5152
0.5 | 0.5269 | 0.00496 | -0.0601 | 106.2298
1 | 0.6001 | 0.00507 | -0.0612 | 118.3629
1.5 | 0.6743 | 0.00514 | -0.0623 | 131.1868
2 | 0.7473 | 0.00528 | -0.0633 | 141.5341
2.5 | 0.8213 | 0.00538 | -0.0644 | 152.658
3 | 0.894 | 0.00557 | -0.0651 | 160.5027
3.5 | 0.9677 | 0.00569 | -0.0659 | 170.0703
4 | 1.0399 | 0.00592 | -0.0663 | 175.6588
4.5 | 1.1107 | 0.00621 | -0.0664 | 178.8567
5 | 1.1799 | 0.00654 | -0.0662 | 180.4128
5.5 | 1.2464 | 0.00695 | -0.0653 | 179.3381
6 | 1.3068 | 0.00752 | -0.0634 | 173.7766
6.5 | 1.355 | 0.00828 | -0.0596 | 163.6473
7 | 1.3726 | 0.00927 | -0.0512 | 148.069
7.5 | 1.3971 | 0.01076 | -0.045 | 129.842
8 | 1.4188 | 0.01271 | -0.0393 | 111.6286
8.5 | 1.4339 | 0.01517 | -0.0336 | 94.5221
9 | 1.4415 | 0.01817 | -0.0278 | 79.3341
9.5 | 1.4432 | 0.02169 | -0.0223 | 66.5376
10 | 1.4338 | 0.02612 | -0.017 | 54.8928
10.5 | 1.4283 | 0.03073 | -0.0128 | 46.479
11 | 1.4273 | 0.03515 | -0.009 | 40.606
12.5 | 1.4571 | 0.05121 | -0.0076 | 28.4534
13 | 1.4558 | 0.05675 | -0.0057 | 25.6529
13.5 | 1.4431 | 0.06364 | -0.0048 | 22.676
14.5 | 1.4198 | 0.07878 | -0.0056 | 18.0223
15 | 1.4153 | 0.08643 | -0.007 | 16.3751
15.5 | 1.4177 | 0.09374 | -0.0086 | 15.1237
16 | 1.4214 | 0.10123 | -0.0107 | 14.0413
16.5 | 1.4278 | 0.10865 | -0.0131 | 13.1413
17 | 1.432 | 0.11656 | -0.016 | 12.2855
17.5 | 1.4349 | 0.12473 | -0.0194 | 11.504

## 105. Re 10M Mach 0.00 (1)
BIGFOIL.COM POLAR EXPORT
NACA63-619 a=0.0
NACA63-619 a=0.0 |  |  |  | Cl Max: | 1.786 | at alpha= | 15 | deg
JavaFoil+Calcfoil stall+Eppler ext transition |  |  |  | L/D Max: | 125.322 | at alpha= | 5.5 | deg
Re: | 10000000 |  |  | Cd Min: | 0.00543 | at alpha= | -2 | deg
Mach: | 0 |  |  | Cl=0 at alpha= | -3.0238 | deg
|  |  |  | @ Cl=0.1, Cd= | 0.0054567
|  |  |  | @ Cl=0.4, Cd= | 0.00557
|  |  |  | @ Cl=0.6, Cd= | 0.0059545
alpha (deg) | Cl | Cd | Cm | Cl/Cd
-19 | -0.76 | 0.12444 | -0.016 | -6.104
-18.5 | -0.777 | 0.11599 | -0.017 | -6.7
-18 | -0.795 | 0.10641 | -0.017 | -7.471
-17.5 | -0.814 | 0.09458 | -0.018 | -8.612
-17 | -0.841 | 0.0767 | -0.02 | -10.97
-16.5 | -0.871 | 0.059 | -0.022 | -14.754
-16 | -0.895 | 0.04587 | -0.023 | -19.507
-15.5 | -0.918 | 0.03451 | -0.024 | -26.599
-15 | -0.927 | 0.02967 | -0.025 | -31.247
-14.5 | -0.934 | 0.02496 | -0.026 | -37.433
-14 | -0.938 | 0.0209 | -0.027 | -44.892
-13.5 | -0.935 | 0.01831 | -0.028 | -51.074
-13 | -0.927 | 0.0162 | -0.028 | -57.244
-12.5 | -0.915 | 0.0145 | -0.029 | -63.123
-12 | -0.897 | 0.01325 | -0.03 | -67.689
-11.5 | -0.875 | 0.0122 | -0.03 | -71.68
-11 | -0.848 | 0.01002 | -0.031 | -84.651
-10.5 | -0.817 | 0.01036 | -0.032 | -78.898
-10 | -0.787 | 0.00947 | -0.033 | -83.086
-9.5 | -0.743 | 0.00901 | -0.033 | -82.527
-9 | -0.697 | 0.00868 | -0.034 | -80.261
-8.5 | -0.647 | 0.00844 | -0.034 | -76.712
-8 | -0.595 | 0.00764 | -0.035 | -77.912
-7.5 | -0.541 | 0.00743 | -0.036 | -72.854
-7 | -0.485 | 0.00717 | -0.036 | -67.616
-6.5 | -0.427 | 0.00702 | -0.037 | -60.816
-6 | -0.368 | 0.00681 | -0.037 | -53.968
-5.5 | -0.307 | 0.00664 | -0.038 | -46.214
-5 | -0.246 | 0.00644 | -0.038 | -38.137
-4.5 | -0.184 | 0.00629 | -0.039 | -29.253
-4 | -0.122 | 0.0069 | -0.04 | -17.672
-3.5 | -0.06 | 0.00687 | -0.04 | -8.679
-3 | 0.003 | 0.00653 | -0.041 | 0.435
-2.5 | 0.065 | 0.00549 | -0.041 | 11.923
-2 | 0.128 | 0.00543 | -0.042 | 23.619
-1.5 | 0.191 | 0.00546 | -0.043 | 34.998
-1 | 0.254 | 0.00544 | -0.043 | 46.628
-0.5 | 0.316 | 0.00546 | -0.044 | 57.937
0 | 0.379 | 0.00552 | -0.044 | 68.694
0.5 | 0.442 | 0.00567 | -0.045 | 77.896
1 | 0.502 | 0.00577 | -0.046 | 86.924
1.5 | 0.564 | 0.00585 | -0.046 | 96.382
2 | 0.626 | 0.00603 | -0.047 | 103.843
2.5 | 0.688 | 0.00623 | -0.047 | 110.362
3 | 0.749 | 0.00647 | -0.048 | 115.861
3.5 | 0.811 | 0.00682 | -0.049 | 118.847
4 | 0.872 | 0.00716 | -0.049 | 121.865
4.5 | 0.925 | 0.0075 | -0.049 | 123.278
5 | 0.981 | 0.0079 | -0.05 | 124.294
5.5 | 1.038 | 0.00828 | -0.05 | 125.322
6 | 1.094 | 0.00874 | -0.051 | 125.224
6.5 | 1.15 | 0.00923 | -0.051 | 124.542
7 | 1.204 | 0.00992 | -0.052 | 121.45
7.5 | 1.258 | 0.01068 | -0.052 | 117.792
8 | 1.311 | 0.01146 | -0.052 | 114.348
8.5 | 1.363 | 0.01232 | -0.053 | 110.604
9 | 1.413 | 0.01329 | -0.053 | 106.312
9.5 | 1.461 | 0.0142 | -0.054 | 102.883
10 | 1.507 | 0.01511 | -0.054 | 99.728
10.5 | 1.552 | 0.01605 | -0.055 | 96.658
11 | 1.594 | 0.01722 | -0.055 | 92.574
11.5 | 1.629 | 0.01984 | -0.055 | 82.106
12 | 1.666 | 0.02111 | -0.056 | 78.894
12.5 | 1.699 | 0.02249 | -0.056 | 75.535
13 | 1.727 | 0.02395 | -0.057 | 72.127
13.5 | 1.752 | 0.02546 | -0.057 | 68.813
14 | 1.771 | 0.02694 | -0.057 | 65.762
14.5 | 1.781 | 0.02872 | -0.058 | 62.03
15 | 1.786 | 0.03045 | -0.058 | 58.653
15.5 | 1.785 | 0.03255 | -0.059 | 54.837
16 | 1.779 | 0.0347 | -0.059 | 51.262
16.5 | 1.767 | 0.03709 | -0.059 | 47.647
17 | 1.751 | 0.03967 | -0.06 | 44.125
17.5 | 1.729 | 0.042 | -0.06 | 41.176
18 | 1.703 | 0.04478 | -0.06 | 38.04
18.5 | 1.673 | 0.04826 | -0.061 | 34.662
19 | 1.64 | 0.05101 | -0.061 | 32.15
19.5 | 1.603 | 0.05453 | -0.061 | 29.4
20 | 1.563 | 0.05884 | -0.061 | 26.564

## 106. Re 10M Mach 0.00 (2)
BIGFOIL.COM POLAR EXPORT
NACA63-619 a=0.0
NACA63-619 a=0.0 |  |  |  | Cl Max: | 1.6299 | at alpha= | 20 | deg
XFOIL ncrit=9 |  |  |  | L/D Max: | 177.24 | at alpha= | 5.5 | deg
Re: | 10000000 |  |  | Cd Min: | 0.08035 | at alpha= | 20 | deg
Mach: | 0 |  |  | Cl=0 at alpha= | -3.0933 | deg
|  |  |  | @ Cl=0.1, Cd= | 0.0056049
|  |  |  | @ Cl=0.4, Cd= | 0.0045087
|  |  |  | @ Cl=0.6, Cd= | 0.0045822
alpha (deg) | Cl | Cd | Cm | Cl/Cd
-20 | -1.4613 | 0.03566 | -0.0669 | -40.9787
-19.5 | -1.4526 | 0.03203 | -0.0667 | -45.3512
-19 | -1.4397 | 0.02897 | -0.0661 | -49.6962
-18.5 | -1.425 | 0.02624 | -0.0651 | -54.3064
-18 | -1.4086 | 0.02378 | -0.0636 | -59.2347
-17.5 | -1.3883 | 0.02175 | -0.0619 | -63.8299
-16.5 | -1.3434 | 0.01837 | -0.0576 | -73.1301
-16 | -1.3189 | 0.01706 | -0.0549 | -77.3095
-15.5 | -1.2931 | 0.01598 | -0.0518 | -80.9199
-15 | -1.2695 | 0.01508 | -0.0477 | -84.1844
-14.5 | -1.2442 | 0.01435 | -0.0432 | -86.7038
-14 | -1.2023 | 0.01374 | -0.0415 | -87.5036
-13.5 | -1.1586 | 0.01308 | -0.04 | -88.578
-13 | -1.1127 | 0.01243 | -0.0388 | -89.5173
-12.5 | -1.0643 | 0.01184 | -0.0379 | -89.8902
-12 | -1.0142 | 0.0113 | -0.0372 | -89.7522
-11.5 | -0.9628 | 0.01079 | -0.0368 | -89.2308
-11 | -0.9101 | 0.01032 | -0.0365 | -88.188
-10.5 | -0.8565 | 0.00988 | -0.0363 | -86.6903
-10 | -0.8017 | 0.0095 | -0.0363 | -84.3895
-9.5 | -0.7462 | 0.00914 | -0.0364 | -81.6411
-9 | -0.6902 | 0.00879 | -0.0366 | -78.521
-8.5 | -0.6341 | 0.00841 | -0.0368 | -75.3983
-8 | -0.5799 | 0.0078 | -0.0368 | -74.3462
-7.5 | -0.5222 | 0.0075 | -0.0372 | -69.6267
-7 | -0.464 | 0.00729 | -0.0378 | -63.6488
-6.5 | -0.4051 | 0.00709 | -0.0384 | -57.1368
-6 | -0.3461 | 0.00691 | -0.0391 | -50.0868
-5.5 | -0.2867 | 0.00676 | -0.0398 | -42.4112
-5 | -0.2273 | 0.00659 | -0.0406 | -34.4917
-4.5 | -0.1677 | 0.00646 | -0.0414 | -25.9598
-4 | -0.1079 | 0.0063 | -0.0422 | -17.127
-3.5 | -0.0484 | 0.00613 | -0.043 | -7.8956
-3 | 0.0111 | 0.00594 | -0.0438 | 1.8687
-2.5 | 0.0709 | 0.00574 | -0.0447 | 12.3519
-1.5 | 0.1894 | 0.00519 | -0.0466 | 36.4933
-0.5 | 0.3079 | 0.00464 | -0.0485 | 66.3578
0 | 0.368 | 0.00453 | -0.0496 | 81.2362
0.5 | 0.4282 | 0.00449 | -0.0506 | 95.3675
1 | 0.4887 | 0.00447 | -0.0517 | 109.3289
1.5 | 0.5489 | 0.00454 | -0.0528 | 120.9031
2 | 0.6095 | 0.00459 | -0.0539 | 132.7887
2.5 | 0.6694 | 0.00469 | -0.0549 | 142.7292
3 | 0.7294 | 0.00478 | -0.056 | 152.5941
3.5 | 0.7889 | 0.00491 | -0.057 | 160.6721
4 | 0.8479 | 0.00505 | -0.058 | 167.901
4.5 | 0.9064 | 0.00524 | -0.0589 | 172.9771
5 | 0.9643 | 0.00547 | -0.0598 | 176.2888
5.5 | 1.0209 | 0.00576 | -0.0604 | 177.2396
6 | 1.0768 | 0.00609 | -0.061 | 176.8144
6.5 | 1.132 | 0.00644 | -0.0615 | 175.7764
7 | 1.1859 | 0.00682 | -0.0618 | 173.8856
7.5 | 1.2387 | 0.00722 | -0.062 | 171.5651
8 | 1.2856 | 0.00791 | -0.0612 | 162.5284
8.5 | 1.3254 | 0.00882 | -0.0594 | 150.2721
9 | 1.3693 | 0.00938 | -0.0581 | 145.9808
9.5 | 1.4039 | 0.01013 | -0.0554 | 138.5884
10 | 1.4153 | 0.01093 | -0.0484 | 129.4876
10.5 | 1.4285 | 0.01219 | -0.043 | 117.1862
11 | 1.4478 | 0.01354 | -0.0391 | 106.9276
11.5 | 1.4618 | 0.01528 | -0.035 | 95.6675
12 | 1.5175 | 0.01741 | -0.0402 | 87.1626
12.5 | 1.4909 | 0.01993 | -0.0296 | 74.8068
13 | 1.503 | 0.02295 | -0.0276 | 65.4902
14 | 1.5551 | 0.02936 | -0.0297 | 52.9666
14.5 | 1.5744 | 0.0324 | -0.0291 | 48.5926
15 | 1.5888 | 0.03581 | -0.0282 | 44.3675
15.5 | 1.6018 | 0.03944 | -0.0275 | 40.6136
16 | 1.6129 | 0.04317 | -0.0267 | 37.3616
16.5 | 1.621 | 0.0472 | -0.0258 | 34.3432
17 | 1.6278 | 0.05125 | -0.0248 | 31.762
17.5 | 1.629 | 0.05568 | -0.0235 | 29.2565
18 | 1.6147 | 0.05956 | -0.0187 | 27.1105
18.5 | 1.6191 | 0.06427 | -0.0186 | 25.1922
19 | 1.623 | 0.06939 | -0.0191 | 23.3895
19.5 | 1.625 | 0.07492 | -0.02 | 21.6898
20 | 1.6299 | 0.08035 | -0.0212 | 20.285

## 107. Re 10M Mach 0.10 (1)
BIGFOIL.COM POLAR EXPORT
NACA63-619 a=0.0
NACA63-619 a=0.0 |  |  |  | Cl Max: | 1.781 | at alpha= | 15 | deg
JavaFoil+Calcfoil stall+Eppler ext transition |  |  |  | L/D Max: | 124.713 | at alpha= | 5.5 | deg
Re: | 10000000 |  |  | Cd Min: | 0.00544 | at alpha= | -2 | deg
Mach: | 0.1 |  |  | Cl=0 at alpha= | -3.0238 | deg
|  |  |  | @ Cl=0.1, Cd= | 0.005463
|  |  |  | @ Cl=0.4, Cd= | 0.0055643
|  |  |  | @ Cl=0.6, Cd= | 0.0059352
alpha (deg) | Cl | Cd | Cm | Cl/Cd
-18.5 | -0.73 | 0.12181 | -0.016 | -5.994
-18 | -0.75 | 0.11324 | -0.017 | -6.622
-17.5 | -0.77 | 0.10389 | -0.018 | -7.408
-17 | -0.791 | 0.09199 | -0.019 | -8.6
-16.5 | -0.815 | 0.07782 | -0.02 | -10.473
-16 | -0.853 | 0.05472 | -0.022 | -15.595
-15.5 | -0.878 | 0.04228 | -0.024 | -20.776
-15 | -0.899 | 0.03299 | -0.025 | -27.238
-14.5 | -0.911 | 0.02707 | -0.026 | -33.649
-14 | -0.918 | 0.02277 | -0.027 | -40.313
-13.5 | -0.92 | 0.01926 | -0.028 | -47.792
-13 | -0.915 | 0.01693 | -0.028 | -54.055
-12.5 | -0.906 | 0.01497 | -0.029 | -60.534
-12 | -0.891 | 0.01358 | -0.03 | -65.607
-11.5 | -0.87 | 0.01248 | -0.031 | -69.759
-11 | -0.844 | 0.01166 | -0.031 | -72.387
-10.5 | -0.816 | 0.01 | -0.032 | -81.54
-10 | -0.787 | 0.00956 | -0.033 | -82.367
-9.5 | -0.745 | 0.00915 | -0.033 | -81.401
-9 | -0.698 | 0.00873 | -0.034 | -80.036
-8.5 | -0.649 | 0.00848 | -0.035 | -76.553
-8 | -0.597 | 0.00769 | -0.035 | -77.744
-7.5 | -0.543 | 0.00747 | -0.036 | -72.688
-7 | -0.487 | 0.00718 | -0.036 | -67.826
-6.5 | -0.429 | 0.00705 | -0.037 | -60.823
-6 | -0.369 | 0.00685 | -0.037 | -53.892
-5.5 | -0.308 | 0.00728 | -0.038 | -42.382
-5 | -0.247 | 0.00645 | -0.039 | -38.29
-4.5 | -0.185 | 0.0063 | -0.039 | -29.353
-4 | -0.122 | 0.00693 | -0.04 | -17.661
-3.5 | -0.06 | 0.00687 | -0.04 | -8.721
-3 | 0.003 | 0.00653 | -0.041 | 0.437
-2.5 | 0.066 | 0.00549 | -0.042 | 11.968
-2 | 0.129 | 0.00544 | -0.042 | 23.711
-1.5 | 0.192 | 0.00546 | -0.043 | 35.136
-1 | 0.255 | 0.00544 | -0.043 | 46.892
-0.5 | 0.318 | 0.00549 | -0.044 | 57.901
0 | 0.381 | 0.00551 | -0.045 | 69.099
0.5 | 0.444 | 0.00569 | -0.045 | 77.948
1 | 0.504 | 0.0058 | -0.046 | 86.897
1.5 | 0.567 | 0.00585 | -0.046 | 96.877
2 | 0.629 | 0.00601 | -0.047 | 104.595
2.5 | 0.691 | 0.00624 | -0.048 | 110.797
3 | 0.753 | 0.00649 | -0.048 | 116.111
3.5 | 0.815 | 0.00686 | -0.049 | 118.826
4 | 0.876 | 0.00717 | -0.049 | 122.192
4.5 | 0.929 | 0.00755 | -0.05 | 122.922
5 | 0.985 | 0.00796 | -0.05 | 123.832
5.5 | 1.042 | 0.00836 | -0.05 | 124.713
6 | 1.099 | 0.00883 | -0.051 | 124.498
6.5 | 1.155 | 0.00934 | -0.051 | 123.662
7 | 1.209 | 0.01006 | -0.052 | 120.214
7.5 | 1.263 | 0.01081 | -0.052 | 116.793
8 | 1.316 | 0.0116 | -0.053 | 113.477
8.5 | 1.369 | 0.01249 | -0.053 | 109.544
9 | 1.418 | 0.01348 | -0.054 | 105.177
9.5 | 1.466 | 0.0144 | -0.054 | 101.836
10 | 1.512 | 0.01535 | -0.054 | 98.524
10.5 | 1.557 | 0.01631 | -0.055 | 95.437
11 | 1.599 | 0.01751 | -0.055 | 91.318
11.5 | 1.634 | 0.02022 | -0.056 | 80.785
12 | 1.67 | 0.02147 | -0.056 | 77.775
12.5 | 1.702 | 0.02286 | -0.056 | 74.45
13 | 1.73 | 0.02437 | -0.057 | 70.981
13.5 | 1.753 | 0.02593 | -0.057 | 67.612
14 | 1.771 | 0.02755 | -0.058 | 64.269
14.5 | 1.779 | 0.0293 | -0.058 | 60.708
15 | 1.781 | 0.0312 | -0.058 | 57.071
15.5 | 1.777 | 0.03323 | -0.059 | 53.461
16 | 1.767 | 0.03565 | -0.059 | 49.554
16.5 | 1.751 | 0.03814 | -0.06 | 45.915
17 | 1.731 | 0.04062 | -0.06 | 42.607
17.5 | 1.705 | 0.04341 | -0.06 | 39.276
18 | 1.674 | 0.04604 | -0.061 | 36.368
18.5 | 1.639 | 0.04974 | -0.061 | 32.943
19 | 1.599 | 0.05355 | -0.061 | 29.861
19.5 | 1.558 | 0.05661 | -0.061 | 27.515
20 | 1.512 | 0.06153 | -0.062 | 24.568

## 108. Re 10M Mach 0.10 (2)
BIGFOIL.COM POLAR EXPORT
NACA63-619 a=0.0
NACA63-619 a=0.0 |  |  |  | Cl Max: | 1.6203 | at alpha= | 20 | deg
XFOIL ncrit=9 |  |  |  | L/D Max: | 177.582 | at alpha= | 5.5 | deg
Re: | 10000000 |  |  | Cd Min: | 0.08379 | at alpha= | 20 | deg
Mach: | 0.1 |  |  | Cl=0 at alpha= | -3.0958 | deg
|  |  |  | @ Cl=0.1, Cd= | 0.0056553
|  |  |  | @ Cl=0.4, Cd= | 0.0045207
|  |  |  | @ Cl=0.6, Cd= | 0.0045964
alpha (deg) | Cl | Cd | Cm | Cl/Cd
-20 | -1.4425 | 0.03927 | -0.0689 | -36.7329
-19.5 | -1.437 | 0.03501 | -0.0692 | -41.0454
-19 | -1.4264 | 0.03151 | -0.0689 | -45.2682
-18.5 | -1.4159 | 0.02825 | -0.0681 | -50.1204
-18 | -1.4011 | 0.02548 | -0.0668 | -54.9882
-17.5 | -1.383 | 0.02312 | -0.0652 | -59.8183
-17 | -1.3623 | 0.0211 | -0.0633 | -64.564
-16.5 | -1.3379 | 0.01943 | -0.0612 | -68.8574
-16 | -1.3167 | 0.01778 | -0.0584 | -74.0551
-15.5 | -1.2908 | 0.01655 | -0.0554 | -77.994
-15 | -1.2653 | 0.01552 | -0.0519 | -81.5271
-14.5 | -1.2459 | 0.01464 | -0.0465 | -85.1025
-14 | -1.2079 | 0.01401 | -0.0439 | -86.217
-13.5 | -1.1646 | 0.01334 | -0.0421 | -87.3013
-13 | -1.1185 | 0.01271 | -0.0407 | -88.0016
-12.5 | -1.0709 | 0.01206 | -0.0395 | -88.7977
-12 | -1.0209 | 0.01148 | -0.0387 | -88.9286
-11.5 | -0.9694 | 0.01094 | -0.038 | -88.6106
-11 | -0.9165 | 0.01045 | -0.0376 | -87.7033
-10.5 | -0.8626 | 0.00999 | -0.0373 | -86.3463
-10 | -0.8075 | 0.00958 | -0.0372 | -84.2902
-9.5 | -0.7516 | 0.00921 | -0.0372 | -81.6069
-9 | -0.695 | 0.00887 | -0.0373 | -78.354
-8.5 | -0.6384 | 0.00848 | -0.0374 | -75.283
-8 | -0.5838 | 0.00786 | -0.0374 | -74.2748
-7.5 | -0.5259 | 0.00754 | -0.0377 | -69.748
-7 | -0.4672 | 0.00731 | -0.0382 | -63.9124
-6.5 | -0.4078 | 0.00711 | -0.0388 | -57.3558
-6 | -0.3484 | 0.00693 | -0.0395 | -50.2742
-5.5 | -0.2885 | 0.00678 | -0.0402 | -42.5516
-5 | -0.2286 | 0.00661 | -0.0409 | -34.584
-4.5 | -0.1686 | 0.00648 | -0.0417 | -26.0185
-4 | -0.1084 | 0.00632 | -0.0425 | -17.1519
-3.5 | -0.0485 | 0.00615 | -0.0433 | -7.8862
-3 | 0.0115 | 0.00596 | -0.0441 | 1.9295
-2.5 | 0.0716 | 0.00576 | -0.045 | 12.4306
-2 | 0.1313 | 0.00554 | -0.0459 | 23.7004
-1.5 | 0.1909 | 0.00521 | -0.0469 | 36.6411
-0.5 | 0.3102 | 0.00464 | -0.0488 | 66.8534
0 | 0.3707 | 0.00454 | -0.0499 | 81.652
0.5 | 0.4313 | 0.0045 | -0.0509 | 95.8444
1 | 0.4922 | 0.00448 | -0.052 | 109.8661
1.5 | 0.5529 | 0.00455 | -0.0531 | 121.5165
2 | 0.6138 | 0.00461 | -0.0542 | 133.1453
2.5 | 0.6742 | 0.0047 | -0.0553 | 143.4468
3 | 0.7345 | 0.0048 | -0.0563 | 153.0208
3.5 | 0.7945 | 0.00492 | -0.0573 | 161.4837
4 | 0.854 | 0.00507 | -0.0583 | 168.4418
4.5 | 0.9129 | 0.00526 | -0.0592 | 173.5551
5 | 0.9712 | 0.00549 | -0.06 | 176.9035
5.5 | 1.0282 | 0.00579 | -0.0607 | 177.582
6 | 1.0844 | 0.00612 | -0.0612 | 177.1895
6.5 | 1.1399 | 0.00647 | -0.0617 | 176.1824
7 | 1.1939 | 0.00688 | -0.0619 | 173.532
7.5 | 1.2472 | 0.00727 | -0.062 | 171.5543
8 | 1.2942 | 0.00796 | -0.0612 | 162.5879
8.5 | 1.3331 | 0.0089 | -0.0591 | 149.7865
9 | 1.3761 | 0.00948 | -0.0576 | 145.1582
9.5 | 1.4062 | 0.01023 | -0.0538 | 137.4585
10 | 1.4159 | 0.01116 | -0.0468 | 126.8728
10.5 | 1.4295 | 0.01253 | -0.0416 | 114.0862
11 | 1.4488 | 0.01398 | -0.0377 | 103.6338
11.5 | 1.4626 | 0.0158 | -0.0336 | 92.5696
12 | 1.484 | 0.01776 | -0.0316 | 83.5586
12.5 | 1.492 | 0.02073 | -0.0286 | 71.973
13 | 1.5148 | 0.02415 | -0.0293 | 62.7246
13.5 | 1.5424 | 0.02698 | -0.0298 | 57.1683
14 | 1.5545 | 0.03072 | -0.0289 | 50.6022
14.5 | 1.572 | 0.03398 | -0.0283 | 46.2625
15 | 1.5843 | 0.03761 | -0.0273 | 42.1244
15.5 | 1.5964 | 0.04139 | -0.0265 | 38.5697
16 | 1.6058 | 0.0453 | -0.0256 | 35.4481
16.5 | 1.6126 | 0.0495 | -0.0246 | 32.5778
17 | 1.6175 | 0.05368 | -0.0235 | 30.1323
17.5 | 1.6132 | 0.05812 | -0.0211 | 27.7564
18 | 1.604 | 0.06232 | -0.0177 | 25.7381
18.5 | 1.6091 | 0.06724 | -0.0179 | 23.9307
19 | 1.6122 | 0.07262 | -0.0186 | 22.2005
19.5 | 1.6147 | 0.07829 | -0.0197 | 20.6246
20 | 1.6203 | 0.08379 | -0.021 | 19.3376

## 109. Re 10M Mach 0.25 (1)
BIGFOIL.COM POLAR EXPORT
NACA63-619 a=0.0
NACA63-619 a=0.0 |  |  |  | Cl Max: | 1.755 | at alpha= | 14 | deg
JavaFoil+Calcfoil stall+Eppler ext transition |  |  |  | L/D Max: | 121.209 | at alpha= | 5.5 | deg
Re: | 10000000 |  |  | Cd Min: | 0.0055 | at alpha= | -2 | deg
Mach: | 0.25 |  |  | Cl=0 at alpha= | -3.0231 | deg
|  |  |  | @ Cl=0.1, Cd= | 0.0055305
|  |  |  | @ Cl=0.4, Cd= | 0.0056294
|  |  |  | @ Cl=0.6, Cd= | 0.0060178
alpha (deg) | Cl | Cd | Cm | Cl/Cd
-17 | -0.476 | 0.12438 | -0.016 | -3.826
-16.5 | -0.525 | 0.11127 | -0.017 | -4.721
-16 | -0.568 | 0.10611 | -0.017 | -5.353
-15.5 | -0.607 | 0.09884 | -0.018 | -6.144
-15 | -0.645 | 0.08921 | -0.019 | -7.226
-14.5 | -0.681 | 0.07694 | -0.021 | -8.852
-14 | -0.738 | 0.04911 | -0.025 | -15.034
-13.5 | -0.786 | 0.03146 | -0.027 | -24.98
-13 | -0.81 | 0.02506 | -0.028 | -32.315
-12.5 | -0.827 | 0.02002 | -0.029 | -41.291
-12 | -0.834 | 0.0166 | -0.03 | -50.22
-11.5 | -0.83 | 0.01459 | -0.031 | -56.907
-11 | -0.818 | 0.01316 | -0.032 | -62.173
-10.5 | -0.798 | 0.0121 | -0.032 | -65.974
-10 | -0.773 | 0.0097 | -0.033 | -79.67
-9.5 | -0.741 | 0.01049 | -0.034 | -70.674
-9 | -0.706 | 0.00918 | -0.035 | -76.847
-8.5 | -0.659 | 0.00868 | -0.036 | -75.886
-8 | -0.608 | 0.00792 | -0.036 | -76.851
-7.5 | -0.555 | 0.00766 | -0.037 | -72.371
-7 | -0.498 | 0.0074 | -0.037 | -67.311
-6.5 | -0.439 | 0.00719 | -0.038 | -61.096
-6 | -0.379 | 0.007 | -0.038 | -54.141
-5.5 | -0.317 | 0.00744 | -0.039 | -42.563
-5 | -0.253 | 0.00724 | -0.04 | -35.003
-4.5 | -0.19 | 0.0064 | -0.04 | -29.653
-4 | -0.126 | 0.00706 | -0.041 | -17.828
-3.5 | -0.062 | 0.00694 | -0.041 | -8.866
-3 | 0.003 | 0.00659 | -0.042 | 0.444
-2.5 | 0.068 | 0.00556 | -0.043 | 12.143
-2 | 0.133 | 0.0055 | -0.043 | 24.094
-1.5 | 0.197 | 0.00552 | -0.044 | 35.731
-1 | 0.262 | 0.00556 | -0.045 | 47.156
-0.5 | 0.327 | 0.00555 | -0.045 | 58.835
0 | 0.391 | 0.00561 | -0.046 | 69.761
0.5 | 0.456 | 0.00575 | -0.046 | 79.307
1 | 0.518 | 0.0059 | -0.047 | 87.885
1.5 | 0.582 | 0.00597 | -0.048 | 97.57
2 | 0.646 | 0.00614 | -0.048 | 105.226
2.5 | 0.71 | 0.00641 | -0.049 | 110.763
3 | 0.773 | 0.00669 | -0.05 | 115.582
3.5 | 0.832 | 0.00686 | -0.05 | 121.178
4 | 0.89 | 0.00751 | -0.05 | 118.466
4.5 | 0.949 | 0.0079 | -0.051 | 120.167
5 | 1.008 | 0.00832 | -0.051 | 121.082
5.5 | 1.066 | 0.00879 | -0.052 | 121.209
6 | 1.124 | 0.00931 | -0.052 | 120.654
6.5 | 1.181 | 0.00992 | -0.053 | 119.028
7 | 1.236 | 0.01072 | -0.053 | 115.272
7.5 | 1.291 | 0.01158 | -0.053 | 111.409
8 | 1.345 | 0.01246 | -0.054 | 107.903
8.5 | 1.398 | 0.01347 | -0.054 | 103.761
9 | 1.448 | 0.01457 | -0.055 | 99.323
9.5 | 1.495 | 0.01561 | -0.055 | 95.781
10 | 1.541 | 0.01666 | -0.056 | 92.484
10.5 | 1.585 | 0.01777 | -0.056 | 89.171
11 | 1.621 | 0.02076 | -0.056 | 78.045
11.5 | 1.656 | 0.02218 | -0.057 | 74.673
12 | 1.688 | 0.02376 | -0.057 | 71.047
12.5 | 1.715 | 0.02537 | -0.058 | 67.595
13 | 1.735 | 0.02716 | -0.058 | 63.883
13.5 | 1.75 | 0.02898 | -0.058 | 60.36
14 | 1.755 | 0.03104 | -0.059 | 56.543
14.5 | 1.747 | 0.03307 | -0.059 | 52.819
15 | 1.729 | 0.03561 | -0.06 | 48.554
15.5 | 1.701 | 0.03819 | -0.06 | 44.543
16 | 1.664 | 0.0411 | -0.06 | 40.489
16.5 | 1.617 | 0.04433 | -0.061 | 36.488
17 | 1.561 | 0.04836 | -0.061 | 32.278
17.5 | 1.496 | 0.05207 | -0.061 | 28.729
18 | 1.422 | 0.05674 | -0.061 | 25.069
18.5 | 1.341 | 0.06218 | -0.061 | 21.564
19 | 1.251 | 0.06955 | -0.061 | 17.99

## 110. Re 10M Mach 0.25 (2)
BIGFOIL.COM POLAR EXPORT
NACA63-619 a=0.0
NACA63-619 a=0.0 |  |  |  | Cl Max: | 1.5725 | at alpha= | 20 | deg
XFOIL ncrit=9 |  |  |  | L/D Max: | 180.304 | at alpha= | 5 | deg
Re: | 10000000 |  |  | Cd Min: | 0.10208 | at alpha= | 20 | deg
Mach: | 0.25 |  |  | Cl=0 at alpha= | -3.1077 | deg
|  |  |  | @ Cl=0.1, Cd= | 0.0057637
|  |  |  | @ Cl=0.4, Cd= | 0.0045761
|  |  |  | @ Cl=0.6, Cd= | 0.0046419
alpha (deg) | Cl | Cd | Cm | Cl/Cd
-20 | -1.1731 | 0.08364 | -0.0561 | -14.0256
-19.5 | -1.2231 | 0.06903 | -0.0659 | -17.7184
-19 | -1.2502 | 0.05866 | -0.0719 | -21.3126
-18.5 | -1.2732 | 0.04971 | -0.0762 | -25.6126
-18 | -1.2904 | 0.04219 | -0.0787 | -30.5854
-17.5 | -1.2972 | 0.03632 | -0.0795 | -35.7159
-17 | -1.2935 | 0.03185 | -0.0792 | -40.6122
-16.5 | -1.2856 | 0.02805 | -0.0781 | -45.8324
-16 | -1.2793 | 0.02444 | -0.076 | -52.3445
-15.5 | -1.2623 | 0.02181 | -0.0735 | -57.8771
-15 | -1.2406 | 0.01966 | -0.0707 | -63.1027
-14.5 | -1.2198 | 0.0177 | -0.0672 | -68.9153
-14 | -1.1946 | 0.01621 | -0.0633 | -73.6952
-13.5 | -1.1721 | 0.01497 | -0.0582 | -78.2966
-13 | -1.1474 | 0.01407 | -0.0525 | -81.5494
-12.5 | -1.1016 | 0.01336 | -0.0499 | -82.4551
-12 | -1.054 | 0.01258 | -0.0476 | -83.7838
-11.5 | -1.0027 | 0.01191 | -0.0459 | -84.1898
-11 | -0.9502 | 0.01121 | -0.0443 | -84.7636
-10.5 | -0.8953 | 0.01063 | -0.0432 | -84.2239
-10 | -0.8386 | 0.0101 | -0.0423 | -83.0297
-9.5 | -0.7808 | 0.00964 | -0.0417 | -80.9959
-9 | -0.722 | 0.00921 | -0.0413 | -78.3931
-8.5 | -0.6625 | 0.00885 | -0.0411 | -74.8588
-8 | -0.6029 | 0.00844 | -0.0409 | -71.4336
-7.5 | -0.5457 | 0.00779 | -0.0406 | -70.0513
-7 | -0.4848 | 0.00748 | -0.0408 | -64.8128
-6.5 | -0.4229 | 0.00726 | -0.0412 | -58.2507
-6 | -0.361 | 0.00706 | -0.0416 | -51.1331
-5.5 | -0.2985 | 0.00688 | -0.0422 | -43.3866
-5 | -0.2363 | 0.00671 | -0.0428 | -35.2161
-4.5 | -0.1737 | 0.00657 | -0.0435 | -26.4384
-4 | -0.1111 | 0.00641 | -0.0442 | -17.3323
-3.5 | -0.0488 | 0.00625 | -0.045 | -7.808
-3 | 0.0134 | 0.00603 | -0.0458 | 2.2222
-2.5 | 0.0756 | 0.00585 | -0.0467 | 12.9231
-2 | 0.1378 | 0.00563 | -0.0476 | 24.476
-1.5 | 0.1994 | 0.00528 | -0.0485 | 37.7652
-0.5 | 0.3229 | 0.00468 | -0.0505 | 68.9957
0 | 0.3854 | 0.00459 | -0.0515 | 83.9651
0.5 | 0.4485 | 0.00453 | -0.0526 | 99.0066
1 | 0.5115 | 0.00455 | -0.0537 | 112.4176
1.5 | 0.5748 | 0.00461 | -0.0549 | 124.6855
2 | 0.6379 | 0.00469 | -0.056 | 136.0128
2.5 | 0.7008 | 0.00477 | -0.057 | 146.9182
3 | 0.7634 | 0.0049 | -0.0581 | 155.7959
3.5 | 0.8258 | 0.00501 | -0.0591 | 164.8303
4 | 0.8878 | 0.00517 | -0.06 | 171.7215
4.5 | 0.9491 | 0.00537 | -0.0608 | 176.7412
5 | 1.0097 | 0.0056 | -0.0616 | 180.3036
5.5 | 1.0683 | 0.00597 | -0.062 | 178.9447
6 | 1.1267 | 0.00631 | -0.0623 | 178.5578
6.5 | 1.1837 | 0.00671 | -0.0625 | 176.4083
7 | 1.2386 | 0.00717 | -0.0623 | 172.7476
7.5 | 1.2931 | 0.00759 | -0.0619 | 170.3689
8 | 1.34 | 0.00829 | -0.0604 | 161.6405
8.5 | 1.3734 | 0.00932 | -0.0568 | 147.3605
9 | 1.3905 | 0.01015 | -0.0502 | 136.9951
9.5 | 1.4038 | 0.01138 | -0.0439 | 123.3568
10 | 1.4228 | 0.01285 | -0.0393 | 110.7237
10.5 | 1.4379 | 0.01472 | -0.0348 | 97.6834
11 | 1.4525 | 0.01682 | -0.0307 | 86.3555
11.5 | 1.4664 | 0.019 | -0.0268 | 77.1789
12 | 1.4912 | 0.02221 | -0.0272 | 67.1409
12.5 | 1.5157 | 0.02615 | -0.0285 | 57.9618
13 | 1.5217 | 0.03054 | -0.0272 | 49.8265
13.5 | 1.5354 | 0.03427 | -0.0259 | 44.803
14 | 1.5414 | 0.03866 | -0.0245 | 39.8707
14.5 | 1.5526 | 0.04267 | -0.0233 | 36.3862
15 | 1.5585 | 0.04709 | -0.022 | 33.0962
15.5 | 1.5652 | 0.0515 | -0.0208 | 30.3922
16 | 1.5681 | 0.05597 | -0.0191 | 28.0168
16.5 | 1.555 | 0.06011 | -0.0144 | 25.8692
17 | 1.5574 | 0.06509 | -0.0137 | 23.9269
17.5 | 1.5612 | 0.07054 | -0.0139 | 22.1321
18 | 1.5655 | 0.07615 | -0.0147 | 20.5581
18.5 | 1.5684 | 0.08222 | -0.0158 | 19.0757
19 | 1.57 | 0.08861 | -0.0174 | 17.7181
19.5 | 1.571 | 0.0953 | -0.0194 | 16.4848
20 | 1.5725 | 0.10208 | -0.0217 | 15.4046

## 111. Re 10M Mach 0.50 (1)
BIGFOIL.COM POLAR EXPORT
NACA63-619 a=0.0
NACA63-619 a=0.0 |  |  |  | Cl Max: | 1.643 | at alpha= | 10.5 | deg
JavaFoil+Calcfoil stall+Eppler ext transition |  |  |  | L/D Max: | 107.235 | at alpha= | 4 | deg
Re: | 10000000 |  |  | Cd Min: | 0.00579 | at alpha= | -2 | deg
Mach: | 0.5 |  |  | Cl=0 at alpha= | -3.0208 | deg
|  |  |  | @ Cl=0.1, Cd= | 0.0064738
|  |  |  | @ Cl=0.4, Cd= | 0.0059884
|  |  |  | @ Cl=0.6, Cd= | 0.0064167
alpha (deg) | Cl | Cd | Cm | Cl/Cd
-20 | -0.99 | 0.14779 | -0.017 | -6.699
-19.5 | -0.961 | 0.13981 | -0.018 | -6.876
-19 | -0.929 | 0.1378 | -0.017 | -6.739
-18.5 | -0.896 | 0.13502 | -0.017 | -6.637
-18 | -0.866 | 0.13004 | -0.017 | -6.66
-17.5 | -0.843 | 0.12726 | -0.018 | -6.627
-17 | -0.815 | 0.11942 | -0.018 | -6.821
-16.5 | -0.781 | 0.11853 | -0.017 | -6.589
-16 | -0.752 | 0.11157 | -0.017 | -6.737
-15.5 | -0.724 | 0.10421 | -0.018 | -6.945
-15 | -0.695 | 0.10774 | -0.018 | -6.453
-14.5 | -0.665 | 0.10361 | -0.018 | -6.416
-14 | -0.637 | 0.09478 | -0.018 | -6.716
-13.5 | -0.609 | 0.0885 | -0.019 | -6.879
-13 | -0.591 | 0.07258 | -0.023 | -8.139
-12.5 | -0.548 | 0.0919 | -0.018 | -5.959
-12 | -0.519 | 0.08358 | -0.018 | -6.209
-11.5 | -0.492 | 0.07508 | -0.019 | -6.55
-11 | -0.47 | 0.06238 | -0.024 | -7.539
-10.5 | -0.432 | 0.07265 | -0.019 | -5.95
-10 | -0.405 | 0.06717 | -0.02 | -6.027
-9.5 | -0.376 | 0.06376 | -0.021 | -5.901
-9 | -0.389 | 0.02487 | -0.035 | -15.653
-8.5 | -0.552 | 0.01368 | -0.038 | -40.356
-8 | -0.592 | 0.01158 | -0.039 | -51.141
-7.5 | -0.573 | 0.0097 | -0.04 | -59.08
-7 | -0.536 | 0.00915 | -0.042 | -58.643
-6.5 | -0.48 | 0.00802 | -0.042 | -59.901
-6 | -0.418 | 0.00769 | -0.043 | -54.32
-5.5 | -0.351 | 0.00807 | -0.044 | -43.452
-5 | -0.281 | 0.00783 | -0.044 | -35.921
-4.5 | -0.211 | 0.0076 | -0.045 | -27.786
-4 | -0.14 | 0.00744 | -0.046 | -18.836
-3.5 | -0.069 | 0.00734 | -0.046 | -9.355
-3 | 0.003 | 0.00724 | -0.047 | 0.452
-2.5 | 0.075 | 0.00683 | -0.048 | 11.047
-2 | 0.148 | 0.00579 | -0.048 | 25.587
-1.5 | 0.221 | 0.00581 | -0.049 | 37.932
-1 | 0.293 | 0.00587 | -0.05 | 49.922
-0.5 | 0.365 | 0.00595 | -0.05 | 61.423
0 | 0.438 | 0.00603 | -0.051 | 72.566
0.5 | 0.51 | 0.00619 | -0.052 | 82.412
1 | 0.578 | 0.00645 | -0.053 | 89.679
1.5 | 0.644 | 0.00635 | -0.053 | 101.418
2 | 0.711 | 0.00709 | -0.053 | 100.286
2.5 | 0.778 | 0.0074 | -0.054 | 105.189
3 | 0.845 | 0.00797 | -0.054 | 105.921
3.5 | 0.91 | 0.00857 | -0.055 | 106.211
4 | 0.976 | 0.0091 | -0.055 | 107.235
4.5 | 1.041 | 0.00974 | -0.056 | 106.87
5 | 1.105 | 0.0104 | -0.056 | 106.265
5.5 | 1.168 | 0.01116 | -0.057 | 104.648
6 | 1.23 | 0.01195 | -0.057 | 102.936
6.5 | 1.291 | 0.01314 | -0.058 | 98.225
7 | 1.35 | 0.01445 | -0.058 | 93.422
7.5 | 1.407 | 0.0158 | -0.059 | 89.03
8 | 1.462 | 0.0174 | -0.059 | 84.06
8.5 | 1.516 | 0.01914 | -0.06 | 79.187
9 | 1.562 | 0.02083 | -0.06 | 74.977
9.5 | 1.6 | 0.02265 | -0.061 | 70.639
10 | 1.629 | 0.02475 | -0.061 | 65.839
10.5 | 1.643 | 0.02985 | -0.061 | 55.057
11 | 1.642 | 0.03294 | -0.062 | 49.848
11.5 | 1.603 | 0.0365 | -0.062 | 43.926
12 | 1.491 | 0.04089 | -0.062 | 36.464
12.5 | 1 | 0.05024 | -0.062 | 19.913
13 | 1.027 | 0.05456 | -0.062 | 18.827
13.5 | 1.056 | 0.05708 | -0.063 | 18.502
14 | 1.085 | 0.05897 | -0.063 | 18.399
14.5 | 1.109 | 0.0666 | -0.063 | 16.648
15 | 1.139 | 0.06679 | -0.064 | 17.058
15.5 | 1.17 | 0.06611 | -0.064 | 17.705

## 112. Re 10M Mach 0.50 (2)
BIGFOIL.COM POLAR EXPORT
NACA63-619 a=0.0
NACA63-619 a=0.0 |  |  |  | Cl Max: | 1.4867 | at alpha= | 12.5 | deg
XFOIL ncrit=9 |  |  |  | L/D Max: | 185.746 | at alpha= | 5 | deg
Re: | 10000000 |  |  | Cd Min: | 0.12155 | at alpha= | 17.5 | deg
Mach: | 0.5 |  |  | Cl=0 at alpha= | -3.1625 | deg
|  |  |  | @ Cl=0.1, Cd= | 0.0061983
|  |  |  | @ Cl=0.4, Cd= | 0.0048767
|  |  |  | @ Cl=0.6, Cd= | 0.004869
alpha (deg) | Cl | Cd | Cm | Cl/Cd
-9 | -0.8266 | 0.01157 | -0.0677 | -71.4434
-8.5 | -0.7647 | 0.01063 | -0.0631 | -71.9379
-8 | -0.6989 | 0.00987 | -0.0596 | -70.8105
-7.5 | -0.6289 | 0.00927 | -0.0572 | -67.8425
-7 | -0.5579 | 0.00877 | -0.0553 | -63.6146
-6.5 | -0.4904 | 0.00802 | -0.0535 | -61.1471
-6 | -0.4174 | 0.00766 | -0.0526 | -54.4909
-5.5 | -0.3434 | 0.00741 | -0.0522 | -46.3428
-5 | -0.2696 | 0.00717 | -0.0521 | -37.6011
-4.5 | -0.196 | 0.00699 | -0.0522 | -28.0401
-4 | -0.1224 | 0.0068 | -0.0525 | -18
-3.5 | -0.0492 | 0.00663 | -0.0529 | -7.4208
-3 | 0.0237 | 0.00647 | -0.0535 | 3.6631
-2.5 | 0.096 | 0.00621 | -0.0542 | 15.4589
-2 | 0.1679 | 0.006 | -0.055 | 27.9833
-1.5 | 0.2393 | 0.00564 | -0.0559 | 42.4291
-1 | 0.3097 | 0.00516 | -0.0568 | 60.0194
-0.5 | 0.3813 | 0.00491 | -0.0578 | 77.6578
0 | 0.4544 | 0.00478 | -0.059 | 95.0628
0.5 | 0.5277 | 0.00483 | -0.0602 | 109.2547
1 | 0.6018 | 0.00487 | -0.0614 | 123.5729
1.5 | 0.6753 | 0.00498 | -0.0625 | 135.6024
2 | 0.7495 | 0.00507 | -0.0636 | 147.8304
2.5 | 0.8227 | 0.00523 | -0.0646 | 157.304
3 | 0.8968 | 0.00534 | -0.0655 | 167.9401
3.5 | 0.9696 | 0.00555 | -0.0662 | 174.7027
4 | 1.0423 | 0.00575 | -0.0667 | 181.2696
4.5 | 1.1132 | 0.00604 | -0.0668 | 184.3046
5 | 1.1832 | 0.00637 | -0.0666 | 185.7457
5.5 | 1.2485 | 0.00684 | -0.0657 | 182.5292
6 | 1.3078 | 0.00744 | -0.0636 | 175.7796
6.5 | 1.3584 | 0.00815 | -0.0602 | 166.6748
7 | 1.3798 | 0.00905 | -0.0521 | 152.4641
7.5 | 1.403 | 0.01049 | -0.0457 | 133.7464
8 | 1.4247 | 0.01241 | -0.0399 | 114.8026
8.5 | 1.4414 | 0.01477 | -0.0342 | 97.5897
9 | 1.4503 | 0.0177 | -0.0284 | 81.9379
9.5 | 1.4473 | 0.02142 | -0.0225 | 67.5677
10 | 1.44 | 0.02571 | -0.0173 | 56.0093
10.5 | 1.4368 | 0.0302 | -0.0131 | 47.5762
11 | 1.438 | 0.03473 | -0.0097 | 41.4051
11.5 | 1.4381 | 0.0392 | -0.0062 | 36.6862
12 | 1.4775 | 0.04528 | -0.0117 | 32.6303
12.5 | 1.4867 | 0.05104 | -0.0116 | 29.1281
13 | 1.4726 | 0.05614 | -0.007 | 26.2309
14 | 1.4345 | 0.07061 | -0.0046 | 20.3158
14.5 | 1.431 | 0.07761 | -0.005 | 18.4383
15 | 1.4341 | 0.08447 | -0.006 | 16.9776
15.5 | 1.4388 | 0.09146 | -0.0074 | 15.7315
16 | 1.4466 | 0.09845 | -0.0091 | 14.6938
16.5 | 1.4521 | 0.10589 | -0.0114 | 13.7133
17 | 1.4583 | 0.11349 | -0.014 | 12.8496
17.5 | 1.462 | 0.12155 | -0.0172 | 12.028

## 113. Re 12M Mach 0.00 (1)
BIGFOIL.COM POLAR EXPORT
NACA63-619 a=0.0
NACA63-619 a=0.0 |  |  |  | Cl Max: | 1.789 | at alpha= | 15 | deg
JavaFoil+Calcfoil stall+Eppler ext transition |  |  |  | L/D Max: | 125.481 | at alpha= | 5.5 | deg
Re: | 12000000 |  |  | Cd Min: | 0.00538 | at alpha= | -1 | deg
Mach: | 0 |  |  | Cl=0 at alpha= | -3.0238 | deg
|  |  |  | @ Cl=0.1, Cd= | 0.0058244
|  |  |  | @ Cl=0.4, Cd= | 0.00556
|  |  |  | @ Cl=0.6, Cd= | 0.0059397
alpha (deg) | Cl | Cd | Cm | Cl/Cd
-19 | -0.762 | 0.12067 | -0.016 | -6.315
-18.5 | -0.781 | 0.11138 | -0.017 | -7.009
-18 | -0.801 | 0.10002 | -0.018 | -8.005
-17.5 | -0.824 | 0.0854 | -0.019 | -9.65
-17 | -0.857 | 0.06438 | -0.021 | -13.317
-16.5 | -0.88 | 0.05218 | -0.022 | -16.874
-16 | -0.902 | 0.04143 | -0.023 | -21.781
-15.5 | -0.919 | 0.03358 | -0.024 | -27.376
-15 | -0.932 | 0.02753 | -0.025 | -33.848
-14.5 | -0.938 | 0.02332 | -0.026 | -40.243
-14 | -0.94 | 0.02009 | -0.027 | -46.805
-13.5 | -0.937 | 0.01748 | -0.028 | -53.611
-13 | -0.93 | 0.01539 | -0.028 | -60.43
-12.5 | -0.918 | 0.01381 | -0.029 | -66.425
-12 | -0.9 | 0.01266 | -0.03 | -71.034
-11.5 | -0.877 | 0.0117 | -0.031 | -74.934
-11 | -0.85 | 0.01014 | -0.031 | -83.846
-10.5 | -0.826 | 0.00968 | -0.032 | -85.349
-10 | -0.787 | 0.00923 | -0.033 | -85.271
-9.5 | -0.743 | 0.00871 | -0.033 | -85.331
-9 | -0.697 | 0.0084 | -0.034 | -82.988
-8.5 | -0.647 | 0.00823 | -0.034 | -78.705
-8 | -0.595 | 0.00747 | -0.035 | -79.737
-7.5 | -0.541 | 0.00726 | -0.036 | -74.518
-7 | -0.485 | 0.00701 | -0.036 | -69.107
-6.5 | -0.427 | 0.00687 | -0.037 | -62.142
-6 | -0.368 | 0.00667 | -0.037 | -55.115
-5.5 | -0.307 | 0.0065 | -0.038 | -47.227
-5 | -0.246 | 0.00633 | -0.038 | -38.8
-4.5 | -0.184 | 0.00619 | -0.039 | -29.714
-4 | -0.122 | 0.00681 | -0.04 | -17.902
-3.5 | -0.06 | 0.0067 | -0.04 | -8.898
-3 | 0.003 | 0.00664 | -0.041 | 0.427
-2.5 | 0.065 | 0.00628 | -0.041 | 10.41
-2 | 0.128 | 0.00546 | -0.042 | 23.49
-1.5 | 0.191 | 0.00539 | -0.043 | 35.45
-1 | 0.254 | 0.00538 | -0.043 | 47.165
-0.5 | 0.316 | 0.00544 | -0.044 | 58.156
0 | 0.379 | 0.00552 | -0.044 | 68.664
0.5 | 0.442 | 0.00564 | -0.045 | 78.358
1 | 0.502 | 0.00571 | -0.046 | 87.872
1.5 | 0.564 | 0.00587 | -0.046 | 96.018
2 | 0.626 | 0.00599 | -0.047 | 104.409
2.5 | 0.688 | 0.00629 | -0.047 | 109.308
3 | 0.749 | 0.00655 | -0.048 | 114.356
3.5 | 0.811 | 0.00683 | -0.049 | 118.792
4 | 0.872 | 0.00714 | -0.049 | 122.115
4.5 | 0.925 | 0.00752 | -0.049 | 122.992
5 | 0.982 | 0.00789 | -0.05 | 124.526
5.5 | 1.039 | 0.00828 | -0.05 | 125.481
6 | 1.095 | 0.00873 | -0.051 | 125.39
6.5 | 1.15 | 0.00934 | -0.051 | 123.133
7 | 1.205 | 0.00999 | -0.052 | 120.608
7.5 | 1.259 | 0.01066 | -0.052 | 118.074
8 | 1.312 | 0.01142 | -0.052 | 114.891
8.5 | 1.364 | 0.01227 | -0.053 | 111.173
9 | 1.414 | 0.01309 | -0.053 | 108.056
9.5 | 1.462 | 0.01392 | -0.054 | 105.009
10 | 1.509 | 0.01479 | -0.054 | 101.976
10.5 | 1.553 | 0.01572 | -0.055 | 98.796
11 | 1.592 | 0.01816 | -0.055 | 87.672
11.5 | 1.631 | 0.01929 | -0.055 | 84.594
12 | 1.668 | 0.02047 | -0.056 | 81.5
12.5 | 1.701 | 0.0218 | -0.056 | 78.032
13 | 1.73 | 0.02323 | -0.057 | 74.466
13.5 | 1.754 | 0.02464 | -0.057 | 71.19
14 | 1.774 | 0.02614 | -0.058 | 67.843
14.5 | 1.784 | 0.02781 | -0.058 | 64.152
15 | 1.789 | 0.02959 | -0.058 | 60.436
15.5 | 1.787 | 0.03152 | -0.059 | 56.702
16 | 1.781 | 0.03371 | -0.059 | 52.833
16.5 | 1.769 | 0.03596 | -0.059 | 49.213
17 | 1.753 | 0.03854 | -0.06 | 45.486
17.5 | 1.732 | 0.04086 | -0.06 | 42.382
18 | 1.706 | 0.04361 | -0.06 | 39.109
18.5 | 1.675 | 0.04688 | -0.061 | 35.735
19 | 1.642 | 0.04955 | -0.061 | 33.143
19.5 | 1.606 | 0.05298 | -0.061 | 30.307
20 | 1.565 | 0.05737 | -0.062 | 27.283

## 114. Re 12M Mach 0.00 (2)
BIGFOIL.COM POLAR EXPORT
NACA63-619 a=0.0
NACA63-619 a=0.0 |  |  |  | Cl Max: | 1.6614 | at alpha= | 18 | deg
XFOIL ncrit=9 |  |  |  | L/D Max: | 176.575 | at alpha= | 5 | deg
Re: | 12000000 |  |  | Cd Min: | 0.0783 | at alpha= | 20 | deg
Mach: | 0 |  |  | Cl=0 at alpha= | -3.0913 | deg
|  |  |  | @ Cl=0.1, Cd= | 0.0055544
|  |  |  | @ Cl=0.4, Cd= | 0.0044486
|  |  |  | @ Cl=0.6, Cd= | 0.0045055
alpha (deg) | Cl | Cd | Cm | Cl/Cd
-20 | -1.4871 | 0.03341 | -0.067 | -44.5106
-19.5 | -1.479 | 0.02991 | -0.0665 | -49.4483
-19 | -1.4621 | 0.02728 | -0.0657 | -53.596
-18.5 | -1.4482 | 0.02459 | -0.0643 | -58.8939
-18 | -1.4302 | 0.02235 | -0.0627 | -63.9911
-17.5 | -1.4101 | 0.02042 | -0.0607 | -69.0548
-17 | -1.3873 | 0.01877 | -0.0585 | -73.9105
-16.5 | -1.3594 | 0.01755 | -0.0563 | -77.4587
-16 | -1.3393 | 0.01614 | -0.0529 | -82.9802
-15.5 | -1.3148 | 0.01518 | -0.0492 | -86.614
-15 | -1.2942 | 0.01444 | -0.0441 | -89.626
-14.5 | -1.2567 | 0.01376 | -0.0416 | -91.3299
-14 | -1.2128 | 0.01317 | -0.0401 | -92.0881
-13.5 | -1.167 | 0.01258 | -0.0389 | -92.7663
-12.5 | -1.0692 | 0.01152 | -0.0373 | -92.8125
-12 | -1.0185 | 0.01099 | -0.0367 | -92.6752
-11.5 | -0.9666 | 0.01049 | -0.0363 | -92.1449
-11 | -0.9135 | 0.01004 | -0.036 | -90.9861
-10.5 | -0.8596 | 0.00961 | -0.0359 | -89.4485
-10 | -0.8046 | 0.00922 | -0.0359 | -87.2668
-9.5 | -0.7489 | 0.00887 | -0.0361 | -84.4307
-9 | -0.6925 | 0.00855 | -0.0363 | -80.9942
-8.5 | -0.636 | 0.00821 | -0.0366 | -77.4665
-8 | -0.5807 | 0.00767 | -0.0367 | -75.7106
-7.5 | -0.5238 | 0.00731 | -0.037 | -71.6553
-7 | -0.4653 | 0.00707 | -0.0376 | -65.8133
-6.5 | -0.4063 | 0.00691 | -0.0383 | -58.7988
-6 | -0.3472 | 0.00672 | -0.0389 | -51.6667
-5.5 | -0.2877 | 0.00657 | -0.0397 | -43.79
-5 | -0.2282 | 0.00642 | -0.0405 | -35.5452
-4.5 | -0.1683 | 0.00628 | -0.0413 | -26.7994
-4 | -0.1085 | 0.00616 | -0.0421 | -17.6136
-3.5 | -0.0488 | 0.006 | -0.043 | -8.1333
-3 | 0.0109 | 0.0058 | -0.0438 | 1.8793
-2 | 0.1306 | 0.00547 | -0.0456 | 23.8757
-1.5 | 0.1899 | 0.00522 | -0.0466 | 36.3793
-1 | 0.2493 | 0.00495 | -0.0476 | 50.3636
-0.5 | 0.3084 | 0.00461 | -0.0485 | 66.898
0 | 0.3684 | 0.00448 | -0.0496 | 82.2321
0.5 | 0.4288 | 0.00442 | -0.0507 | 97.0136
1 | 0.4889 | 0.0044 | -0.0517 | 111.1136
1.5 | 0.5496 | 0.00443 | -0.0529 | 124.0632
2 | 0.6097 | 0.00452 | -0.0539 | 134.8894
2.5 | 0.67 | 0.00459 | -0.055 | 145.9695
3 | 0.7298 | 0.0047 | -0.0561 | 155.2766
3.5 | 0.7891 | 0.00485 | -0.0571 | 162.701
4 | 0.8481 | 0.00502 | -0.058 | 168.9442
4.5 | 0.9064 | 0.00522 | -0.0589 | 173.6398
5 | 0.9641 | 0.00546 | -0.0598 | 176.5751
5.5 | 1.0206 | 0.00578 | -0.0604 | 176.5744
6 | 1.0765 | 0.0061 | -0.061 | 176.4754
6.5 | 1.1318 | 0.00643 | -0.0615 | 176.0187
7 | 1.1864 | 0.00677 | -0.0619 | 175.2437
7.5 | 1.2383 | 0.00724 | -0.0619 | 171.0359
8 | 1.2824 | 0.00807 | -0.0608 | 158.9095
8.5 | 1.326 | 0.00878 | -0.0595 | 151.0251
9 | 1.3705 | 0.00932 | -0.0583 | 147.0494
9.5 | 1.4075 | 0.01001 | -0.0559 | 140.6094
10 | 1.4201 | 0.01079 | -0.0492 | 131.6126
10.5 | 1.434 | 0.01197 | -0.0437 | 119.7995
11 | 1.4549 | 0.01322 | -0.0399 | 110.053
11.5 | 1.4661 | 0.01509 | -0.0355 | 97.1571
13 | 1.5335 | 0.02268 | -0.033 | 67.6146
13.5 | 1.5605 | 0.02504 | -0.0327 | 62.3203
14 | 1.5768 | 0.02823 | -0.0318 | 55.8555
14.5 | 1.5939 | 0.03137 | -0.031 | 50.8097
15 | 1.6097 | 0.03466 | -0.0302 | 46.4426
15.5 | 1.6231 | 0.03819 | -0.0294 | 42.5007
16 | 1.6335 | 0.042 | -0.0285 | 38.8929
16.5 | 1.6452 | 0.04573 | -0.0278 | 35.9764
17 | 1.6518 | 0.04997 | -0.0271 | 33.0558
17.5 | 1.6574 | 0.05425 | -0.0263 | 30.5512
18 | 1.6614 | 0.05863 | -0.0254 | 28.337
18.5 | 1.6528 | 0.0635 | -0.0233 | 26.0283
19 | 1.639 | 0.06756 | -0.019 | 24.2599
19.5 | 1.6407 | 0.07298 | -0.0197 | 22.4815
20 | 1.6455 | 0.0783 | -0.0208 | 21.0153

## 115. Re 12M Mach 0.10 (1)
BIGFOIL.COM POLAR EXPORT
NACA63-619 a=0.0
NACA63-619 a=0.0 |  |  |  | Cl Max: | 1.783 | at alpha= | 15 | deg
JavaFoil+Calcfoil stall+Eppler ext transition |  |  |  | L/D Max: | 124.961 | at alpha= | 5.5 | deg
Re: | 12000000 |  |  | Cd Min: | 0.00538 | at alpha= | -1 | deg
Mach: | 0.1 |  |  | Cl=0 at alpha= | -3.0238 | deg
|  |  |  | @ Cl=0.1, Cd= | 0.0058475
|  |  |  | @ Cl=0.4, Cd= | 0.0055702
|  |  |  | @ Cl=0.6, Cd= | 0.0059605
alpha (deg) | Cl | Cd | Cm | Cl/Cd
-18.5 | -0.732 | 0.11819 | -0.016 | -6.198
-18 | -0.753 | 0.109 | -0.017 | -6.908
-17.5 | -0.775 | 0.09816 | -0.018 | -7.891
-17 | -0.8 | 0.08333 | -0.02 | -9.602
-16.5 | -0.829 | 0.0669 | -0.021 | -12.391
-16 | -0.863 | 0.04844 | -0.023 | -17.813
-15.5 | -0.886 | 0.03822 | -0.024 | -23.173
-15 | -0.903 | 0.03089 | -0.025 | -29.226
-14.5 | -0.915 | 0.02517 | -0.026 | -36.368
-14 | -0.921 | 0.02137 | -0.027 | -43.127
-13.5 | -0.922 | 0.01853 | -0.028 | -49.761
-13 | -0.918 | 0.01618 | -0.028 | -56.704
-12.5 | -0.909 | 0.01424 | -0.029 | -63.813
-12 | -0.893 | 0.01297 | -0.03 | -68.867
-11.5 | -0.873 | 0.01196 | -0.031 | -72.951
-11 | -0.847 | 0.00995 | -0.031 | -85.092
-10.5 | -0.818 | 0.01011 | -0.032 | -80.972
-10 | -0.787 | 0.00923 | -0.033 | -85.326
-9.5 | -0.745 | 0.00892 | -0.033 | -83.46
-9 | -0.699 | 0.00851 | -0.034 | -82.114
-8.5 | -0.649 | 0.00827 | -0.035 | -78.542
-8 | -0.597 | 0.00749 | -0.035 | -79.744
-7.5 | -0.543 | 0.00728 | -0.036 | -74.58
-7 | -0.487 | 0.00709 | -0.036 | -68.628
-6.5 | -0.429 | 0.00689 | -0.037 | -62.265
-6 | -0.369 | 0.00669 | -0.037 | -55.192
-5.5 | -0.308 | 0.00712 | -0.038 | -43.304
-5 | -0.247 | 0.00634 | -0.039 | -38.951
-4.5 | -0.185 | 0.0062 | -0.039 | -29.801
-4 | -0.122 | 0.00681 | -0.04 | -17.98
-3.5 | -0.06 | 0.0067 | -0.04 | -8.94
-3 | 0.003 | 0.00664 | -0.041 | 0.43
-2.5 | 0.066 | 0.00629 | -0.042 | 10.45
-2 | 0.129 | 0.00547 | -0.042 | 23.582
-1.5 | 0.192 | 0.00542 | -0.043 | 35.392
-1 | 0.255 | 0.00538 | -0.043 | 47.435
-0.5 | 0.318 | 0.00544 | -0.044 | 58.485
0 | 0.381 | 0.00554 | -0.045 | 68.755
0.5 | 0.444 | 0.00564 | -0.045 | 78.753
1 | 0.504 | 0.00576 | -0.046 | 87.631
1.5 | 0.567 | 0.00587 | -0.046 | 96.5
2 | 0.629 | 0.00604 | -0.047 | 104.075
2.5 | 0.691 | 0.00631 | -0.048 | 109.547
3 | 0.753 | 0.00661 | -0.048 | 113.899
3.5 | 0.815 | 0.00689 | -0.049 | 118.204
4 | 0.876 | 0.00721 | -0.049 | 121.566
4.5 | 0.929 | 0.00758 | -0.05 | 122.634
5 | 0.986 | 0.00795 | -0.05 | 124.082
5.5 | 1.043 | 0.00835 | -0.05 | 124.961
6 | 1.099 | 0.00882 | -0.051 | 124.7
6.5 | 1.155 | 0.00943 | -0.051 | 122.529
7 | 1.21 | 0.01011 | -0.052 | 119.655
7.5 | 1.264 | 0.0108 | -0.052 | 117.037
8 | 1.317 | 0.01155 | -0.053 | 114.076
8.5 | 1.369 | 0.01244 | -0.053 | 110.113
9 | 1.42 | 0.01326 | -0.054 | 107.093
9.5 | 1.467 | 0.01414 | -0.054 | 103.747
10 | 1.514 | 0.015 | -0.054 | 100.931
10.5 | 1.559 | 0.01598 | -0.055 | 97.513
11 | 1.597 | 0.01844 | -0.055 | 86.628
11.5 | 1.636 | 0.01963 | -0.056 | 83.331
12 | 1.672 | 0.02085 | -0.056 | 80.191
12.5 | 1.705 | 0.02218 | -0.057 | 76.842
13 | 1.732 | 0.02365 | -0.057 | 73.227
13.5 | 1.755 | 0.02518 | -0.057 | 69.721
14 | 1.773 | 0.02666 | -0.058 | 66.505
14.5 | 1.781 | 0.02837 | -0.058 | 62.776
15 | 1.783 | 0.0302 | -0.059 | 59.045
15.5 | 1.779 | 0.03224 | -0.059 | 55.184
16 | 1.769 | 0.03461 | -0.059 | 51.122
16.5 | 1.754 | 0.03704 | -0.06 | 47.352
17 | 1.733 | 0.03949 | -0.06 | 43.885
17.5 | 1.707 | 0.04213 | -0.06 | 40.52
18 | 1.676 | 0.04484 | -0.061 | 37.39
18.5 | 1.641 | 0.04833 | -0.061 | 33.952
19 | 1.602 | 0.05173 | -0.061 | 30.959
19.5 | 1.56 | 0.05469 | -0.061 | 28.529
20 | 1.513 | 0.06032 | -0.062 | 25.081

## 116. Re 12M Mach 0.10 (2)
BIGFOIL.COM POLAR EXPORT
NACA63-619 a=0.0
NACA63-619 a=0.0 |  |  |  | Cl Max: | 1.6533 | at alpha= | 18 | deg
XFOIL ncrit=9 |  |  |  | L/D Max: | 177.19 | at alpha= | 5 | deg
Re: | 12000000 |  |  | Cd Min: | 0.08135 | at alpha= | 20 | deg
Mach: | 0.1 |  |  | Cl=0 at alpha= | -3.0939 | deg
|  |  |  | @ Cl=0.1, Cd= | 0.0055745
|  |  |  | @ Cl=0.4, Cd= | 0.0044615
|  |  |  | @ Cl=0.6, Cd= | 0.0045162
alpha (deg) | Cl | Cd | Cm | Cl/Cd
-20 | -1.468 | 0.0369 | -0.0694 | -39.7832
-19.5 | -1.4634 | 0.03278 | -0.0693 | -44.6431
-19 | -1.4487 | 0.02974 | -0.0688 | -48.7122
-18.5 | -1.4388 | 0.02655 | -0.0676 | -54.1921
-18 | -1.4221 | 0.02402 | -0.0662 | -59.2048
-17.5 | -1.4051 | 0.02172 | -0.0642 | -64.6915
-17 | -1.3831 | 0.01986 | -0.0621 | -69.6425
-16.5 | -1.3533 | 0.01859 | -0.0602 | -72.7972
-16 | -1.3372 | 0.0168 | -0.0566 | -79.5952
-15.5 | -1.3118 | 0.01568 | -0.0533 | -83.6607
-15 | -1.2888 | 0.01476 | -0.0488 | -87.3171
-14.5 | -1.2623 | 0.01405 | -0.0443 | -89.8434
-14 | -1.2195 | 0.01343 | -0.0424 | -90.8042
-13.5 | -1.1742 | 0.0128 | -0.0409 | -91.7344
-13 | -1.1266 | 0.01221 | -0.0397 | -92.2686
-12.5 | -1.0762 | 0.01171 | -0.0389 | -91.9044
-12 | -1.0254 | 0.01116 | -0.0381 | -91.8817
-11.5 | -0.9734 | 0.01063 | -0.0375 | -91.571
-11 | -0.92 | 0.01017 | -0.0371 | -90.4621
-10.5 | -0.8657 | 0.00971 | -0.0369 | -89.1555
-10 | -0.8104 | 0.00931 | -0.0368 | -87.0462
-9.5 | -0.7544 | 0.00894 | -0.0368 | -84.3848
-9 | -0.6975 | 0.0086 | -0.037 | -81.1047
-8.5 | -0.6403 | 0.00828 | -0.0372 | -77.3309
-8 | -0.5836 | 0.00785 | -0.0374 | -74.3439
-7.5 | -0.5275 | 0.00734 | -0.0375 | -71.8665
-7 | -0.4685 | 0.0071 | -0.038 | -65.9859
-6.5 | -0.4091 | 0.00693 | -0.0387 | -59.0332
-6 | -0.3495 | 0.00674 | -0.0393 | -51.8546
-5.5 | -0.2895 | 0.00658 | -0.04 | -43.997
-5 | -0.2296 | 0.00644 | -0.0408 | -35.6522
-4.5 | -0.1693 | 0.0063 | -0.0416 | -26.873
-4 | -0.1091 | 0.00617 | -0.0424 | -17.6823
-3.5 | -0.0489 | 0.00601 | -0.0433 | -8.1364
-3 | 0.0113 | 0.00582 | -0.0441 | 1.9416
-2.5 | 0.0713 | 0.00566 | -0.045 | 12.5972
-2 | 0.1317 | 0.00548 | -0.0459 | 24.0328
-1.5 | 0.1914 | 0.00523 | -0.0469 | 36.5966
-1 | 0.2512 | 0.00495 | -0.0478 | 50.7475
-0.5 | 0.3107 | 0.00462 | -0.0488 | 67.2511
0 | 0.3711 | 0.00449 | -0.0499 | 82.6503
0.5 | 0.4319 | 0.00443 | -0.051 | 97.4944
1 | 0.4924 | 0.00441 | -0.0521 | 111.6553
2 | 0.614 | 0.00453 | -0.0542 | 135.5408
2.5 | 0.6748 | 0.0046 | -0.0553 | 146.6957
3 | 0.735 | 0.00471 | -0.0564 | 156.051
3.5 | 0.7947 | 0.00486 | -0.0574 | 163.5185
4 | 0.8541 | 0.00504 | -0.0584 | 169.4643
4.5 | 0.9129 | 0.00523 | -0.0592 | 174.5507
5 | 0.971 | 0.00548 | -0.06 | 177.1898
5.5 | 1.0278 | 0.00581 | -0.0607 | 176.9019
6 | 1.0842 | 0.00613 | -0.0612 | 176.8679
6.5 | 1.1398 | 0.00646 | -0.0617 | 176.4396
7 | 1.1945 | 0.00683 | -0.062 | 174.8902
7.5 | 1.2469 | 0.00728 | -0.062 | 171.2775
8 | 1.2912 | 0.00811 | -0.0608 | 159.2109
8.5 | 1.3337 | 0.00886 | -0.0592 | 150.5305
9 | 1.3775 | 0.00942 | -0.0578 | 146.2314
9.5 | 1.412 | 0.01013 | -0.0548 | 139.388
10 | 1.4204 | 0.011 | -0.0474 | 129.1273
10.5 | 1.4346 | 0.01231 | -0.0422 | 116.5394
11 | 1.4565 | 0.01362 | -0.0386 | 106.9383
11.5 | 1.4669 | 0.01562 | -0.0341 | 93.9117
12 | 1.4809 | 0.01755 | -0.0303 | 84.3818
12.5 | 1.4973 | 0.02052 | -0.0293 | 72.9678
13 | 1.5358 | 0.02376 | -0.0326 | 64.638
13.5 | 1.5606 | 0.02627 | -0.032 | 59.4062
14 | 1.5753 | 0.02962 | -0.031 | 53.1837
14.5 | 1.5927 | 0.03278 | -0.0301 | 48.5876
15 | 1.6079 | 0.03615 | -0.0292 | 44.4786
15.5 | 1.6206 | 0.03983 | -0.0284 | 40.6879
16 | 1.6284 | 0.04394 | -0.0274 | 37.0596
16.5 | 1.64 | 0.04776 | -0.0267 | 34.3384
17 | 1.6439 | 0.05225 | -0.0258 | 31.4622
17.5 | 1.6495 | 0.0566 | -0.025 | 29.1431
18 | 1.6533 | 0.06083 | -0.0238 | 27.179
18.5 | 1.6258 | 0.06543 | -0.018 | 24.8479
19 | 1.6343 | 0.06999 | -0.0183 | 23.3505
19.5 | 1.6347 | 0.07572 | -0.0191 | 21.5887
20 | 1.6385 | 0.08135 | -0.0204 | 20.1414

## 117. Re 12M Mach 0.25 (1)
BIGFOIL.COM POLAR EXPORT
NACA63-619 a=0.0
NACA63-619 a=0.0 |  |  |  | Cl Max: | 1.758 | at alpha= | 14 | deg
JavaFoil+Calcfoil stall+Eppler ext transition |  |  |  | L/D Max: | 121.68 | at alpha= | 5.5 | deg
Re: | 12000000 |  |  | Cd Min: | 0.00547 | at alpha= | -1 | deg
Mach: | 0.25 |  |  | Cl=0 at alpha= | -3.0231 | deg
|  |  |  | @ Cl=0.1, Cd= | 0.0059565
|  |  |  | @ Cl=0.4, Cd= | 0.0056008
|  |  |  | @ Cl=0.6, Cd= | 0.006045
alpha (deg) | Cl | Cd | Cm | Cl/Cd
-17 | -0.476 | 0.12237 | -0.016 | -3.891
-16.5 | -0.526 | 0.10994 | -0.017 | -4.784
-16 | -0.569 | 0.10399 | -0.017 | -5.47
-15.5 | -0.609 | 0.09639 | -0.018 | -6.317
-15 | -0.648 | 0.08566 | -0.02 | -7.561
-14.5 | -0.691 | 0.06837 | -0.022 | -10.107
-14 | -0.748 | 0.04294 | -0.025 | -17.425
-13.5 | -0.791 | 0.02892 | -0.027 | -27.358
-13 | -0.814 | 0.02321 | -0.028 | -35.093
-12.5 | -0.83 | 0.01883 | -0.029 | -44.077
-12 | -0.837 | 0.01575 | -0.03 | -53.105
-11.5 | -0.832 | 0.01392 | -0.031 | -59.781
-11 | -0.821 | 0.01251 | -0.032 | -65.572
-10.5 | -0.8 | 0.01161 | -0.033 | -68.93
-10 | -0.775 | 0.00984 | -0.033 | -78.8
-9.5 | -0.748 | 0.0094 | -0.034 | -79.593
-9 | -0.706 | 0.00894 | -0.035 | -78.918
-8.5 | -0.659 | 0.00846 | -0.036 | -77.88
-8 | -0.608 | 0.0077 | -0.036 | -79.044
-7.5 | -0.555 | 0.00748 | -0.037 | -74.113
-7 | -0.498 | 0.00723 | -0.037 | -68.873
-6.5 | -0.439 | 0.00703 | -0.038 | -62.46
-6 | -0.379 | 0.00682 | -0.038 | -55.505
-5.5 | -0.317 | 0.00727 | -0.039 | -43.542
-5 | -0.253 | 0.00709 | -0.04 | -35.743
-4.5 | -0.19 | 0.00626 | -0.04 | -30.316
-4 | -0.126 | 0.00688 | -0.041 | -18.272
-3.5 | -0.062 | 0.00681 | -0.041 | -9.031
-3 | 0.003 | 0.0067 | -0.042 | 0.437
-2.5 | 0.068 | 0.00637 | -0.043 | 10.61
-2 | 0.133 | 0.00553 | -0.043 | 23.95
-1.5 | 0.197 | 0.00548 | -0.044 | 36.01
-1 | 0.262 | 0.00547 | -0.045 | 47.864
-0.5 | 0.327 | 0.00549 | -0.045 | 59.479
0 | 0.391 | 0.00558 | -0.046 | 70.158
0.5 | 0.456 | 0.00573 | -0.046 | 79.575
1 | 0.518 | 0.00585 | -0.047 | 88.619
1.5 | 0.582 | 0.006 | -0.048 | 97.086
2 | 0.646 | 0.00616 | -0.048 | 104.959
2.5 | 0.71 | 0.00647 | -0.049 | 109.636
3 | 0.773 | 0.00683 | -0.05 | 113.275
3.5 | 0.832 | 0.00688 | -0.05 | 121.019
4 | 0.891 | 0.00751 | -0.05 | 118.616
4.5 | 0.949 | 0.00791 | -0.051 | 120.041
5 | 1.008 | 0.00831 | -0.051 | 121.284
5.5 | 1.067 | 0.00877 | -0.052 | 121.68
6 | 1.124 | 0.00932 | -0.052 | 120.671
6.5 | 1.181 | 0.01001 | -0.053 | 117.931
7 | 1.237 | 0.01076 | -0.053 | 114.938
7.5 | 1.292 | 0.01153 | -0.053 | 112.041
8 | 1.346 | 0.01243 | -0.054 | 108.298
8.5 | 1.399 | 0.01338 | -0.054 | 104.517
9 | 1.449 | 0.01434 | -0.055 | 101.068
9.5 | 1.497 | 0.01529 | -0.055 | 97.914
10 | 1.543 | 0.01627 | -0.056 | 94.853
10.5 | 1.586 | 0.01748 | -0.056 | 90.733
11 | 1.623 | 0.02017 | -0.056 | 80.452
11.5 | 1.658 | 0.02156 | -0.057 | 76.894
12 | 1.69 | 0.02307 | -0.057 | 73.272
12.5 | 1.718 | 0.02464 | -0.058 | 69.709
13 | 1.738 | 0.02632 | -0.058 | 66.02
13.5 | 1.752 | 0.02809 | -0.059 | 62.369
14 | 1.758 | 0.03009 | -0.059 | 58.412
14.5 | 1.749 | 0.03224 | -0.059 | 54.245
15 | 1.731 | 0.0345 | -0.06 | 50.175
15.5 | 1.704 | 0.0371 | -0.06 | 45.918
16 | 1.667 | 0.03996 | -0.06 | 41.71
16.5 | 1.62 | 0.04321 | -0.061 | 37.484
17 | 1.563 | 0.04671 | -0.061 | 33.469
17.5 | 1.498 | 0.05069 | -0.061 | 29.549
18 | 1.423 | 0.05594 | -0.061 | 25.448
18.5 | 1.342 | 0.06062 | -0.062 | 22.147
19 | 1.253 | 0.06738 | -0.062 | 18.602

## 118. Re 12M Mach 0.25 (2)
BIGFOIL.COM POLAR EXPORT
NACA63-619 a=0.0
NACA63-619 a=0.0 |  |  |  | Cl Max: | 1.5983 | at alpha= | 16.5 | deg
XFOIL ncrit=9 |  |  |  | L/D Max: | 180.608 | at alpha= | 5 | deg
Re: | 12000000 |  |  | Cd Min: | 0.0991 | at alpha= | 20 | deg
Mach: | 0.25 |  |  | Cl=0 at alpha= | -3.1051 | deg
|  |  |  | @ Cl=0.1, Cd= | 0.0056414
|  |  |  | @ Cl=0.4, Cd= | 0.0045011
|  |  |  | @ Cl=0.6, Cd= | 0.0045414
alpha (deg) | Cl | Cd | Cm | Cl/Cd
-20 | -1.2496 | 0.07314 | -0.0642 | -17.085
-19.5 | -1.2867 | 0.06132 | -0.0714 | -20.9834
-19 | -1.3049 | 0.05264 | -0.0757 | -24.7891
-18.5 | -1.3223 | 0.04484 | -0.0787 | -29.4893
-18 | -1.3328 | 0.03842 | -0.0801 | -34.6903
-17.5 | -1.336 | 0.03322 | -0.0802 | -40.2167
-17 | -1.3283 | 0.02929 | -0.0793 | -45.3499
-16.5 | -1.3144 | 0.02606 | -0.0777 | -50.4375
-16 | -1.3069 | 0.02271 | -0.0753 | -57.5473
-15.5 | -1.2877 | 0.02033 | -0.0725 | -63.3399
-15 | -1.2646 | 0.0184 | -0.0693 | -68.7283
-14.5 | -1.2421 | 0.01665 | -0.0655 | -74.6006
-14 | -1.2176 | 0.01533 | -0.0611 | -79.426
-13.5 | -1.1981 | 0.01426 | -0.0549 | -84.0182
-13 | -1.1609 | 0.01347 | -0.0509 | -86.1841
-12.5 | -1.1128 | 0.01277 | -0.0486 | -87.1417
-12 | -1.063 | 0.01207 | -0.0466 | -88.0696
-11.5 | -1.0098 | 0.01146 | -0.045 | -88.1152
-11 | -0.9549 | 0.01091 | -0.0438 | -87.5252
-10.5 | -0.8994 | 0.01032 | -0.0427 | -87.1512
-10 | -0.8422 | 0.00983 | -0.0419 | -85.6765
-9.5 | -0.784 | 0.00936 | -0.0413 | -83.7607
-9 | -0.725 | 0.00895 | -0.0409 | -81.0056
-8.5 | -0.6652 | 0.00858 | -0.0408 | -77.5291
-8 | -0.6049 | 0.00823 | -0.0407 | -73.4994
-7 | -0.4863 | 0.00728 | -0.0406 | -66.7995
-6.5 | -0.4245 | 0.00706 | -0.041 | -60.1275
-6 | -0.3621 | 0.00686 | -0.0415 | -52.7843
-5.5 | -0.2998 | 0.00668 | -0.042 | -44.8802
-5 | -0.2372 | 0.00653 | -0.0427 | -36.3247
-4.5 | -0.1745 | 0.00637 | -0.0434 | -27.394
-4 | -0.112 | 0.00625 | -0.0441 | -17.92
-3.5 | -0.0492 | 0.00609 | -0.0449 | -8.0788
-3 | 0.0131 | 0.00591 | -0.0458 | 2.2166
-2.5 | 0.0755 | 0.00574 | -0.0466 | 13.1533
-1 | 0.2619 | 0.00499 | -0.0495 | 52.485
-0.5 | 0.3233 | 0.00466 | -0.0505 | 69.3777
0 | 0.386 | 0.00451 | -0.0516 | 85.5876
0.5 | 0.449 | 0.00447 | -0.0527 | 100.4474
1 | 0.512 | 0.00445 | -0.0538 | 115.0562
1.5 | 0.5752 | 0.00451 | -0.0549 | 127.5388
2 | 0.6383 | 0.00459 | -0.056 | 139.0632
2.5 | 0.7013 | 0.00468 | -0.0571 | 149.8504
3 | 0.7641 | 0.00478 | -0.0582 | 159.8536
3.5 | 0.8262 | 0.00495 | -0.0592 | 166.9091
4 | 0.888 | 0.00512 | -0.0601 | 173.4375
4.5 | 0.9491 | 0.00533 | -0.0609 | 178.0675
5 | 1.0096 | 0.00559 | -0.0616 | 180.6082
5.5 | 1.068 | 0.00597 | -0.062 | 178.8945
6 | 1.1266 | 0.0063 | -0.0624 | 178.8254
6.5 | 1.1838 | 0.00668 | -0.0625 | 177.2156
7 | 1.2391 | 0.00713 | -0.0623 | 173.7868
7.5 | 1.2936 | 0.00756 | -0.062 | 171.1111
8 | 1.3393 | 0.0083 | -0.0604 | 161.3614
8.5 | 1.3718 | 0.00935 | -0.0566 | 146.7166
9 | 1.3928 | 0.01008 | -0.0505 | 138.1746
9.5 | 1.4058 | 0.01128 | -0.0441 | 124.6277
10 | 1.4254 | 0.01271 | -0.0396 | 112.1479
10.5 | 1.442 | 0.0145 | -0.0352 | 99.4483
11 | 1.4609 | 0.01639 | -0.0315 | 89.1336
11.5 | 1.4745 | 0.01867 | -0.0277 | 78.977
12 | 1.4794 | 0.02164 | -0.0239 | 68.3641
12.5 | 1.5103 | 0.0259 | -0.0272 | 58.3127
13 | 1.535 | 0.03013 | -0.0289 | 50.9459
13.5 | 1.5531 | 0.03345 | -0.0276 | 46.4305
14 | 1.5641 | 0.03737 | -0.0263 | 41.8544
14.5 | 1.5743 | 0.04149 | -0.0251 | 37.9441
15 | 1.5819 | 0.04584 | -0.0239 | 34.5092
15.5 | 1.5908 | 0.05017 | -0.0229 | 31.7082
16 | 1.5938 | 0.05489 | -0.0216 | 29.0363
16.5 | 1.5983 | 0.05952 | -0.0205 | 26.8532
17 | 1.5908 | 0.06433 | -0.0178 | 24.7287
17.5 | 1.5789 | 0.06868 | -0.0138 | 22.9892
18 | 1.5843 | 0.07399 | -0.0142 | 21.4124
18.5 | 1.5853 | 0.08014 | -0.0152 | 19.7816
19 | 1.5906 | 0.086 | -0.0166 | 18.4953
19.5 | 1.5888 | 0.09293 | -0.0185 | 17.0967
20 | 1.5946 | 0.0991 | -0.0205 | 16.0908

## 119. Re 12M Mach 0.50 (1)
BIGFOIL.COM POLAR EXPORT
NACA63-619 a=0.0
NACA63-619 a=0.0 |  |  |  | Cl Max: | 1.645 | at alpha= | 10.5 | deg
JavaFoil+Calcfoil stall+Eppler ext transition |  |  |  | L/D Max: | 107.523 | at alpha= | 4.5 | deg
Re: | 12000000 |  |  | Cd Min: | 0.00576 | at alpha= | -1 | deg
Mach: | 0.5 |  |  | Cl=0 at alpha= | -3.0208 | deg
|  |  |  | @ Cl=0.1, Cd= | 0.0064644
|  |  |  | @ Cl=0.4, Cd= | 0.0059571
|  |  |  | @ Cl=0.6, Cd= | 0.0064033
alpha (deg) | Cl | Cd | Cm | Cl/Cd
-20 | -0.987 | 0.15625 | -0.017 | -6.318
-19.5 | -0.958 | 0.14995 | -0.017 | -6.39
-19 | -0.928 | 0.14517 | -0.017 | -6.394
-18.5 | -0.898 | 0.14073 | -0.017 | -6.379
-18 | -0.868 | 0.13747 | -0.017 | -6.312
-17.5 | -0.845 | 0.12411 | -0.018 | -6.805
-17 | -0.816 | 0.11761 | -0.019 | -6.935
-16.5 | -0.783 | 0.11581 | -0.018 | -6.76
-16 | -0.754 | 0.10904 | -0.018 | -6.911
-15.5 | -0.727 | 0.1004 | -0.019 | -7.241
-15 | -0.696 | 0.10592 | -0.019 | -6.572
-14.5 | -0.666 | 0.10191 | -0.018 | -6.534
-14 | -0.639 | 0.09226 | -0.019 | -6.924
-13.5 | -0.612 | 0.08525 | -0.02 | -7.174
-13 | -0.642 | 0.03635 | -0.03 | -17.676
-12.5 | -0.548 | 0.09142 | -0.018 | -5.991
-12 | -0.519 | 0.08205 | -0.018 | -6.331
-11.5 | -0.493 | 0.07328 | -0.02 | -6.725
-11 | -0.498 | 0.04065 | -0.03 | -12.26
-10.5 | -0.432 | 0.07236 | -0.019 | -5.976
-10 | -0.405 | 0.06616 | -0.02 | -6.121
-9.5 | -0.377 | 0.06261 | -0.021 | -6.015
-9 | -0.395 | 0.02129 | -0.035 | -18.57
-8.5 | -0.554 | 0.01308 | -0.038 | -42.321
-8 | -0.594 | 0.01115 | -0.039 | -53.256
-7.5 | -0.574 | 0.00935 | -0.04 | -61.42
-7 | -0.536 | 0.00883 | -0.042 | -60.735
-6.5 | -0.48 | 0.00781 | -0.042 | -61.466
-6 | -0.418 | 0.00752 | -0.043 | -55.593
-5.5 | -0.351 | 0.00716 | -0.044 | -48.958
-5 | -0.281 | 0.00767 | -0.044 | -36.67
-4.5 | -0.211 | 0.00746 | -0.045 | -28.325
-4 | -0.14 | 0.0073 | -0.046 | -19.201
-3.5 | -0.069 | 0.00719 | -0.046 | -9.549
-3 | 0.003 | 0.00709 | -0.047 | 0.461
-2.5 | 0.075 | 0.0068 | -0.048 | 11.102
-2 | 0.148 | 0.00582 | -0.048 | 25.454
-1.5 | 0.221 | 0.00579 | -0.049 | 38.119
-1 | 0.293 | 0.00576 | -0.05 | 50.82
-0.5 | 0.365 | 0.00589 | -0.05 | 62.013
0 | 0.438 | 0.00603 | -0.051 | 72.613
0.5 | 0.51 | 0.00615 | -0.052 | 82.967
1 | 0.578 | 0.00641 | -0.053 | 90.194
1.5 | 0.644 | 0.00639 | -0.053 | 100.707
2 | 0.711 | 0.00706 | -0.053 | 100.786
2.5 | 0.778 | 0.00755 | -0.054 | 103.011
3 | 0.844 | 0.00807 | -0.054 | 104.602
3.5 | 0.911 | 0.00855 | -0.055 | 106.492
4 | 0.976 | 0.0091 | -0.055 | 107.243
4.5 | 1.041 | 0.00968 | -0.056 | 107.523
5 | 1.105 | 0.01039 | -0.056 | 106.381
5.5 | 1.169 | 0.01106 | -0.057 | 105.663
6 | 1.23 | 0.01209 | -0.057 | 101.757
6.5 | 1.291 | 0.01321 | -0.058 | 97.773
7 | 1.35 | 0.01442 | -0.058 | 93.662
7.5 | 1.408 | 0.0157 | -0.059 | 89.681
8 | 1.463 | 0.0173 | -0.059 | 84.6
8.5 | 1.517 | 0.01881 | -0.06 | 80.668
9 | 1.563 | 0.02042 | -0.06 | 76.554
9.5 | 1.602 | 0.02205 | -0.061 | 72.625
10 | 1.627 | 0.02649 | -0.061 | 61.407
10.5 | 1.645 | 0.02898 | -0.061 | 56.77
11 | 1.644 | 0.03197 | -0.062 | 51.429
11.5 | 1.605 | 0.03546 | -0.062 | 45.266
12 | 1.493 | 0.03976 | -0.062 | 37.549
12.5 | 1.002 | 0.04848 | -0.062 | 20.663
13 | 1.029 | 0.05274 | -0.062 | 19.513
13.5 | 1.058 | 0.05492 | -0.063 | 19.262
14 | 1.087 | 0.05684 | -0.063 | 19.125
14.5 | 1.11 | 0.0644 | -0.063 | 17.243
15 | 1.142 | 0.06434 | -0.064 | 17.742
15.5 | 1.164 | 0.07098 | -0.064 | 16.402

## 120. Re 12M Mach 0.50 (2)
BIGFOIL.COM POLAR EXPORT
NACA63-619 a=0.0
NACA63-619 a=0.0 |  |  |  | Cl Max: | 1.4928 | at alpha= | 19.5 | deg
XFOIL ncrit=9 |  |  |  | L/D Max: | 189.281 | at alpha= | 5 | deg
Re: | 12000000 |  |  | Cd Min: | 0.16317 | at alpha= | 20 | deg
Mach: | 0.5 |  |  | Cl=0 at alpha= | -3.1585 | deg
|  |  |  | @ Cl=0.1, Cd= | 0.0060775
|  |  |  | @ Cl=0.4, Cd= | 0.004801
|  |  |  | @ Cl=0.6, Cd= | 0.004738
alpha (deg) | Cl | Cd | Cm | Cl/Cd
-9 | -0.834 | 0.01124 | -0.067 | -74.1993
-8.5 | -0.7723 | 0.01027 | -0.0623 | -75.1996
-8 | -0.7046 | 0.00952 | -0.059 | -74.0126
-7.5 | -0.6336 | 0.00898 | -0.0567 | -70.5568
-7 | -0.561 | 0.00852 | -0.055 | -65.8451
-6.5 | -0.4891 | 0.00805 | -0.0536 | -60.7578
-6 | -0.4196 | 0.00746 | -0.0524 | -56.2466
-5.5 | -0.3453 | 0.00719 | -0.052 | -48.025
-5 | -0.2714 | 0.00697 | -0.0519 | -38.9383
-4.5 | -0.1972 | 0.00678 | -0.052 | -29.0855
-4 | -0.1236 | 0.00659 | -0.0523 | -18.7557
-3.5 | -0.0502 | 0.00645 | -0.0528 | -7.7829
-3 | 0.0233 | 0.00628 | -0.0535 | 3.7102
-2.5 | 0.0957 | 0.00609 | -0.0542 | 15.7143
-2 | 0.1682 | 0.00588 | -0.055 | 28.6054
-1.5 | 0.2403 | 0.0056 | -0.0559 | 42.9107
-0.5 | 0.3825 | 0.00483 | -0.058 | 79.1925
0 | 0.455 | 0.00471 | -0.0591 | 96.603
0.5 | 0.5287 | 0.00468 | -0.0603 | 112.9701
1 | 0.6024 | 0.00474 | -0.0615 | 127.0886
1.5 | 0.6766 | 0.00484 | -0.0627 | 139.7934
2 | 0.7504 | 0.00495 | -0.0638 | 151.596
2.5 | 0.8245 | 0.00507 | -0.0648 | 162.6233
3 | 0.8979 | 0.00524 | -0.0657 | 171.355
3.5 | 0.9718 | 0.00537 | -0.0665 | 180.9683
4 | 1.0443 | 0.00562 | -0.067 | 185.8185
4.5 | 1.1155 | 0.00591 | -0.0672 | 188.7479
5 | 1.1849 | 0.00626 | -0.0669 | 189.2812
5.5 | 1.2497 | 0.00677 | -0.0658 | 184.5938
6 | 1.3095 | 0.00736 | -0.0639 | 177.9212
6.5 | 1.3617 | 0.00804 | -0.0606 | 169.3657
7 | 1.3854 | 0.00887 | -0.0528 | 156.1894
7.5 | 1.4064 | 0.01033 | -0.046 | 136.1471
8 | 1.4264 | 0.01229 | -0.04 | 116.0618
8.5 | 1.4471 | 0.01448 | -0.0346 | 99.9378
9 | 1.4548 | 0.01744 | -0.0287 | 83.4174
9.5 | 1.448 | 0.02132 | -0.0225 | 67.9174
10 | 1.4467 | 0.0253 | -0.0175 | 57.1818
10.5 | 1.4455 | 0.02967 | -0.0134 | 48.7192
11 | 1.4512 | 0.03393 | -0.0101 | 42.7704
11.5 | 1.4529 | 0.03864 | -0.0072 | 37.6009
12 | 1.4722 | 0.04334 | -0.0071 | 33.9686
13 | 1.492 | 0.05692 | -0.0112 | 26.2122
13.5 | 1.4591 | 0.06283 | -0.0056 | 23.223
14 | 1.4419 | 0.06997 | -0.0044 | 20.6074
14.5 | 1.4443 | 0.07634 | -0.0045 | 18.9193
15 | 1.4498 | 0.08288 | -0.0052 | 17.4928
15.5 | 1.4556 | 0.08969 | -0.0064 | 16.2292
16 | 1.4614 | 0.09684 | -0.0081 | 15.0909
16.5 | 1.4698 | 0.10393 | -0.0101 | 14.1422
17 | 1.4748 | 0.11161 | -0.0127 | 13.2139
17.5 | 1.4804 | 0.11945 | -0.0157 | 12.3935
18 | 1.4845 | 0.12756 | -0.0192 | 11.6377
18.5 | 1.4903 | 0.13569 | -0.0228 | 10.9831
19 | 1.4921 | 0.14439 | -0.0272 | 10.3338
19.5 | 1.4928 | 0.15333 | -0.032 | 9.7359
20 | 1.4878 | 0.16317 | -0.0378 | 9.1181

## 121. Re 14M Mach 0.00 (1)
BIGFOIL.COM POLAR EXPORT
NACA63-619 a=0.0
NACA63-619 a=0.0 |  |  |  | Cl Max: | 1.791 | at alpha= | 15 | deg
JavaFoil+Calcfoil stall+Eppler ext transition |  |  |  | L/D Max: | 136.54 | at alpha= | 4.5 | deg
Re: | 14000000 |  |  | Cd Min: | 0.0054 | at alpha= | -1.5 | deg
Mach: | 0 |  |  | Cl=0 at alpha= | -3.0238 | deg
|  |  |  | @ Cl=0.1, Cd= | 0.0059856
|  |  |  | @ Cl=0.4, Cd= | 0.0055433
|  |  |  | @ Cl=0.6, Cd= | 0.0059884
alpha (deg) | Cl | Cd | Cm | Cl/Cd
-19 | -0.766 | 0.11552 | -0.017 | -6.63
-18.5 | -0.786 | 0.10449 | -0.018 | -7.526
-18 | -0.809 | 0.09105 | -0.019 | -8.888
-17.5 | -0.841 | 0.07078 | -0.021 | -11.888
-17 | -0.869 | 0.05609 | -0.022 | -15.486
-16.5 | -0.888 | 0.04739 | -0.023 | -18.738
-16 | -0.911 | 0.03654 | -0.024 | -24.946
-15.5 | -0.926 | 0.03022 | -0.025 | -30.649
-15 | -0.934 | 0.0266 | -0.025 | -35.1
-14.5 | -0.943 | 0.02165 | -0.026 | -43.546
-14 | -0.944 | 0.01881 | -0.027 | -50.18
-13.5 | -0.94 | 0.01661 | -0.028 | -56.62
-13 | -0.932 | 0.01477 | -0.029 | -63.109
-12.5 | -0.919 | 0.01332 | -0.029 | -69.01
-12 | -0.902 | 0.0122 | -0.03 | -73.883
-11.5 | -0.879 | 0.0113 | -0.031 | -77.813
-11 | -0.853 | 0.01031 | -0.031 | -82.66
-10.5 | -0.827 | 0.0094 | -0.032 | -87.9
-10 | -0.787 | 0.00902 | -0.033 | -87.187
-9.5 | -0.743 | 0.00851 | -0.033 | -87.312
-9 | -0.697 | 0.00821 | -0.034 | -84.89
-8.5 | -0.647 | 0.00804 | -0.034 | -80.498
-8 | -0.595 | 0.00731 | -0.035 | -81.436
-7.5 | -0.541 | 0.00711 | -0.036 | -76.118
-7 | -0.485 | 0.00691 | -0.036 | -70.159
-6.5 | -0.427 | 0.00673 | -0.037 | -63.411
-6 | -0.368 | 0.00654 | -0.037 | -56.245
-5.5 | -0.307 | 0.00637 | -0.038 | -48.193
-5 | -0.246 | 0.0062 | -0.038 | -39.607
-4.5 | -0.184 | 0.0061 | -0.039 | -30.15
-4 | -0.122 | 0.00669 | -0.04 | -18.214
-3.5 | -0.06 | 0.0066 | -0.04 | -9.034
-3 | 0.003 | 0.00658 | -0.041 | 0.431
-2.5 | 0.065 | 0.00628 | -0.041 | 10.419
-2 | 0.128 | 0.00575 | -0.042 | 22.297
-1.5 | 0.191 | 0.0054 | -0.043 | 35.39
-1 | 0.254 | 0.00542 | -0.043 | 46.84
-0.5 | 0.316 | 0.00544 | -0.044 | 58.201
0 | 0.379 | 0.00549 | -0.044 | 69.073
0.5 | 0.442 | 0.00565 | -0.045 | 78.203
1 | 0.502 | 0.00574 | -0.046 | 87.451
1.5 | 0.564 | 0.00582 | -0.046 | 96.867
2 | 0.626 | 0.00611 | -0.047 | 102.354
2.5 | 0.688 | 0.00635 | -0.047 | 108.235
3 | 0.749 | 0.00658 | -0.048 | 113.847
3.5 | 0.811 | 0.00685 | -0.049 | 118.307
4 | 0.872 | 0.00715 | -0.049 | 121.892
4.5 | 0.926 | 0.00678 | -0.049 | 136.54
5 | 0.983 | 0.00787 | -0.05 | 124.936
5.5 | 1.039 | 0.00827 | -0.05 | 125.671
6 | 1.095 | 0.0088 | -0.051 | 124.4
6.5 | 1.151 | 0.00936 | -0.051 | 122.96
7 | 1.205 | 0.00996 | -0.052 | 120.974
7.5 | 1.259 | 0.0106 | -0.052 | 118.813
8 | 1.313 | 0.01138 | -0.053 | 115.3
8.5 | 1.365 | 0.01212 | -0.053 | 112.633
9 | 1.415 | 0.0129 | -0.053 | 109.675
9.5 | 1.464 | 0.01368 | -0.054 | 107.018
10 | 1.51 | 0.01447 | -0.054 | 104.346
10.5 | 1.555 | 0.01551 | -0.055 | 100.249
11 | 1.594 | 0.0177 | -0.055 | 90.059
11.5 | 1.633 | 0.01883 | -0.055 | 86.748
12 | 1.67 | 0.02 | -0.056 | 83.513
12.5 | 1.703 | 0.02125 | -0.056 | 80.143
13 | 1.732 | 0.0226 | -0.057 | 76.638
13.5 | 1.756 | 0.02404 | -0.057 | 73.059
14 | 1.776 | 0.02544 | -0.058 | 69.807
14.5 | 1.786 | 0.02708 | -0.058 | 65.952
15 | 1.791 | 0.02881 | -0.058 | 62.148
15.5 | 1.79 | 0.03073 | -0.059 | 58.242
16 | 1.783 | 0.03285 | -0.059 | 54.287
16.5 | 1.772 | 0.03509 | -0.06 | 50.487
17 | 1.755 | 0.0376 | -0.06 | 46.672
17.5 | 1.734 | 0.03981 | -0.06 | 43.55
18 | 1.708 | 0.04258 | -0.061 | 40.105
18.5 | 1.677 | 0.04595 | -0.061 | 36.499
19 | 1.644 | 0.04851 | -0.061 | 33.891
19.5 | 1.607 | 0.0518 | -0.061 | 31.025
20 | 1.566 | 0.05652 | -0.062 | 27.711

## 122. Re 14M Mach 0.00 (2)
BIGFOIL.COM POLAR EXPORT
NACA63-619 a=0.0
NACA63-619 a=0.0 |  |  |  | Cl Max: | 1.6836 | at alpha= | 18 | deg
XFOIL ncrit=9 |  |  |  | L/D Max: | 176.54 | at alpha= | 5.5 | deg
Re: | 14000000 |  |  | Cd Min: | 0.07597 | at alpha= | 20 | deg
Mach: | 0 |  |  | Cl=0 at alpha= | -3.0888 | deg
|  |  |  | @ Cl=0.1, Cd= | 0.0054814
|  |  |  | @ Cl=0.4, Cd= | 0.0044196
|  |  |  | @ Cl=0.6, Cd= | 0.0044199
alpha (deg) | Cl | Cd | Cm | Cl/Cd
-20 | -1.5036 | 0.03201 | -0.067 | -46.9728
-19.5 | -1.4976 | 0.02848 | -0.0662 | -52.5843
-19 | -1.4757 | 0.02625 | -0.0654 | -56.2171
-18.5 | -1.4647 | 0.02347 | -0.0637 | -62.4073
-18 | -1.4461 | 0.02136 | -0.0619 | -67.7013
-17.5 | -1.4267 | 0.01945 | -0.0597 | -73.3522
-17 | -1.4034 | 0.01793 | -0.0573 | -78.2711
-16.5 | -1.37 | 0.01704 | -0.0554 | -80.3991
-16 | -1.3562 | 0.01547 | -0.0511 | -87.6665
-15.5 | -1.3341 | 0.01459 | -0.0466 | -91.4393
-15 | -1.3069 | 0.01396 | -0.0424 | -93.6175
-14.5 | -1.2659 | 0.0133 | -0.0405 | -95.1805
-14 | -1.2207 | 0.01274 | -0.0391 | -95.8163
-13.5 | -1.1737 | 0.01217 | -0.0381 | -96.4421
-13 | -1.1248 | 0.01164 | -0.0372 | -96.6323
-11.5 | -0.9697 | 0.01025 | -0.0359 | -94.6049
-11 | -0.9162 | 0.00982 | -0.0357 | -93.2994
-10.5 | -0.8619 | 0.0094 | -0.0356 | -91.6915
-10 | -0.8067 | 0.00903 | -0.0357 | -89.3355
-9.5 | -0.751 | 0.00865 | -0.0358 | -86.8208
-9 | -0.6944 | 0.00835 | -0.0361 | -83.1617
-8.5 | -0.6374 | 0.00803 | -0.0364 | -79.3773
-8 | -0.5805 | 0.00769 | -0.0367 | -75.4876
-7.5 | -0.5248 | 0.00716 | -0.0369 | -73.2961
-7 | -0.4663 | 0.00693 | -0.0375 | -67.2872
-6.5 | -0.4074 | 0.00674 | -0.0381 | -60.4451
-6 | -0.348 | 0.00657 | -0.0388 | -52.968
-5.5 | -0.2886 | 0.00643 | -0.0396 | -44.8834
-5 | -0.2288 | 0.00628 | -0.0404 | -36.4331
-4.5 | -0.169 | 0.00615 | -0.0412 | -27.4797
-4 | -0.1091 | 0.00603 | -0.042 | -18.0929
-3.5 | -0.0491 | 0.00588 | -0.0429 | -8.3503
-3 | 0.0106 | 0.00572 | -0.0438 | 1.8531
-2.5 | 0.0706 | 0.00555 | -0.0447 | 12.7207
-2 | 0.1306 | 0.00541 | -0.0456 | 24.1405
-1.5 | 0.1902 | 0.0052 | -0.0466 | 36.5769
-1 | 0.2499 | 0.00498 | -0.0476 | 50.1807
-0.5 | 0.3089 | 0.00466 | -0.0486 | 66.2876
0 | 0.3689 | 0.00443 | -0.0496 | 83.2731
0.5 | 0.429 | 0.00441 | -0.0507 | 97.2789
1 | 0.4894 | 0.00432 | -0.0518 | 113.287
1.5 | 0.5496 | 0.00437 | -0.0529 | 125.7666
2 | 0.6102 | 0.00443 | -0.054 | 137.7427
2.5 | 0.6701 | 0.00454 | -0.0551 | 147.5991
3 | 0.7297 | 0.00468 | -0.0561 | 155.9188
3.5 | 0.7894 | 0.0048 | -0.0571 | 164.4583
4 | 0.8482 | 0.00498 | -0.0581 | 170.3213
4.5 | 0.9062 | 0.00523 | -0.0589 | 173.2696
5 | 0.9637 | 0.00548 | -0.0597 | 175.8577
5.5 | 1.0204 | 0.00578 | -0.0604 | 176.5398
6 | 1.0762 | 0.00612 | -0.061 | 175.8497
6.5 | 1.1317 | 0.00643 | -0.0615 | 176.0031
7 | 1.1868 | 0.00673 | -0.062 | 176.3447
7.5 | 1.2376 | 0.00728 | -0.0618 | 170
8 | 1.2814 | 0.00812 | -0.0606 | 157.8079
8.5 | 1.3265 | 0.00876 | -0.0596 | 151.4269
9 | 1.371 | 0.00929 | -0.0584 | 147.578
9.5 | 1.4109 | 0.00988 | -0.0565 | 142.8036
10 | 1.4264 | 0.01062 | -0.0502 | 134.3126
10.5 | 1.4415 | 0.01169 | -0.0447 | 123.3105
11 | 1.4607 | 0.01297 | -0.0406 | 112.6214
11.5 | 1.4691 | 0.01495 | -0.0358 | 98.2676
12 | 1.4865 | 0.01671 | -0.0324 | 88.9587
12.5 | 1.4975 | 0.01928 | -0.0297 | 77.6712
13 | 1.5351 | 0.02199 | -0.0321 | 69.809
13.5 | 1.5746 | 0.02445 | -0.0344 | 64.4008
14 | 1.5922 | 0.02741 | -0.0334 | 58.0883
14.5 | 1.6105 | 0.03037 | -0.0324 | 53.0293
15 | 1.6293 | 0.03336 | -0.0317 | 48.8399
15.5 | 1.6415 | 0.03691 | -0.0307 | 44.473
16 | 1.656 | 0.04036 | -0.03 | 41.0307
16.5 | 1.6634 | 0.0445 | -0.0292 | 37.3798
17 | 1.6746 | 0.0483 | -0.0285 | 34.6708
17.5 | 1.6781 | 0.05283 | -0.0277 | 31.7641
18 | 1.6836 | 0.05717 | -0.0271 | 29.449
18.5 | 1.6823 | 0.06214 | -0.0263 | 27.0727
19 | 1.6836 | 0.06651 | -0.0251 | 25.3135
19.5 | 1.6594 | 0.07074 | -0.0195 | 23.4577
20 | 1.6636 | 0.07597 | -0.0204 | 21.8981

## 123. Re 14M Mach 0.10 (1)
BIGFOIL.COM POLAR EXPORT
NACA63-619 a=0.0
NACA63-619 a=0.0 |  |  |  | Cl Max: | 1.785 | at alpha= | 15 | deg
JavaFoil+Calcfoil stall+Eppler ext transition |  |  |  | L/D Max: | 125.228 | at alpha= | 5.5 | deg
Re: | 14000000 |  |  | Cd Min: | 0.00541 | at alpha= | -1 | deg
Mach: | 0.1 |  |  | Cl=0 at alpha= | -3.0238 | deg
|  |  |  | @ Cl=0.1, Cd= | 0.006004
|  |  |  | @ Cl=0.4, Cd= | 0.0055313
|  |  |  | @ Cl=0.6, Cd= | 0.0060031
alpha (deg) | Cl | Cd | Cm | Cl/Cd
-19 | -0.714 | 0.12263 | -0.016 | -5.825
-18.5 | -0.736 | 0.11347 | -0.017 | -6.485
-18 | -0.758 | 0.1029 | -0.018 | -7.368
-17.5 | -0.783 | 0.08962 | -0.019 | -8.735
-17 | -0.818 | 0.06833 | -0.021 | -11.973
-16.5 | -0.843 | 0.05636 | -0.022 | -14.964
-16 | -0.868 | 0.04536 | -0.023 | -19.128
-15.5 | -0.894 | 0.03374 | -0.025 | -26.513
-15 | -0.906 | 0.02928 | -0.025 | -30.945
-14.5 | -0.919 | 0.02377 | -0.026 | -38.655
-14 | -0.926 | 0.01991 | -0.027 | -46.491
-13.5 | -0.926 | 0.01743 | -0.028 | -53.11
-13 | -0.921 | 0.01532 | -0.029 | -60.095
-12.5 | -0.91 | 0.01378 | -0.029 | -66.088
-12 | -0.895 | 0.01253 | -0.03 | -71.459
-11.5 | -0.875 | 0.01154 | -0.031 | -75.795
-11 | -0.849 | 0.01014 | -0.031 | -83.681
-10.5 | -0.826 | 0.00954 | -0.032 | -86.62
-10 | -0.787 | 0.00901 | -0.033 | -87.412
-9.5 | -0.745 | 0.00864 | -0.033 | -86.226
-9 | -0.699 | 0.00831 | -0.034 | -84.026
-8.5 | -0.649 | 0.00808 | -0.035 | -80.337
-8 | -0.597 | 0.00734 | -0.035 | -81.45
-7.5 | -0.543 | 0.00716 | -0.036 | -75.894
-7 | -0.487 | 0.00694 | -0.036 | -70.115
-6.5 | -0.429 | 0.00679 | -0.037 | -63.108
-6 | -0.369 | 0.00656 | -0.037 | -56.263
-5.5 | -0.308 | 0.00702 | -0.038 | -43.922
-5 | -0.247 | 0.00625 | -0.039 | -39.514
-4.5 | -0.185 | 0.0061 | -0.039 | -30.275
-4 | -0.122 | 0.00669 | -0.04 | -18.294
-3.5 | -0.06 | 0.0066 | -0.04 | -9.076
-3 | 0.003 | 0.00658 | -0.041 | 0.433
-2.5 | 0.066 | 0.00629 | -0.042 | 10.458
-2 | 0.129 | 0.00576 | -0.042 | 22.385
-1.5 | 0.192 | 0.00543 | -0.043 | 35.365
-1 | 0.255 | 0.00541 | -0.043 | 47.1
-0.5 | 0.318 | 0.00547 | -0.044 | 58.137
0 | 0.381 | 0.00548 | -0.045 | 69.474
0.5 | 0.444 | 0.00565 | -0.045 | 78.588
1 | 0.504 | 0.00579 | -0.046 | 87.118
1.5 | 0.567 | 0.00587 | -0.046 | 96.503
2 | 0.629 | 0.00612 | -0.047 | 102.79
2.5 | 0.691 | 0.00637 | -0.048 | 108.499
3 | 0.753 | 0.00659 | -0.048 | 114.335
3.5 | 0.815 | 0.00686 | -0.049 | 118.772
4 | 0.876 | 0.00715 | -0.049 | 122.575
4.5 | 0.93 | 0.00756 | -0.05 | 122.91
5 | 0.987 | 0.00793 | -0.05 | 124.493
5.5 | 1.044 | 0.00833 | -0.051 | 125.228
6 | 1.1 | 0.00888 | -0.051 | 123.829
6.5 | 1.155 | 0.00946 | -0.051 | 122.075
7 | 1.21 | 0.01008 | -0.052 | 120.013
7.5 | 1.264 | 0.01075 | -0.052 | 117.574
8 | 1.318 | 0.01154 | -0.053 | 114.235
8.5 | 1.371 | 0.01228 | -0.053 | 111.653
9 | 1.421 | 0.01307 | -0.054 | 108.747
9.5 | 1.469 | 0.01386 | -0.054 | 105.96
10 | 1.516 | 0.01469 | -0.055 | 103.186
10.5 | 1.56 | 0.01577 | -0.055 | 98.92
11 | 1.599 | 0.01801 | -0.055 | 88.777
11.5 | 1.638 | 0.01913 | -0.056 | 85.628
12 | 1.674 | 0.02032 | -0.056 | 82.349
12.5 | 1.707 | 0.02163 | -0.057 | 78.904
13 | 1.734 | 0.02301 | -0.057 | 75.34
13.5 | 1.757 | 0.0245 | -0.057 | 71.723
14 | 1.775 | 0.02596 | -0.058 | 68.388
14.5 | 1.783 | 0.02764 | -0.058 | 64.524
15 | 1.785 | 0.02953 | -0.059 | 60.441
15.5 | 1.781 | 0.0314 | -0.059 | 56.731
16 | 1.771 | 0.03374 | -0.059 | 52.503
16.5 | 1.756 | 0.03612 | -0.06 | 48.598
17 | 1.735 | 0.03853 | -0.06 | 45.021
17.5 | 1.709 | 0.0411 | -0.06 | 41.588
18 | 1.678 | 0.04378 | -0.061 | 38.335
18.5 | 1.642 | 0.04733 | -0.061 | 34.702
19 | 1.603 | 0.05072 | -0.061 | 31.612
19.5 | 1.562 | 0.0536 | -0.062 | 29.137
20 | 1.514 | 0.05955 | -0.062 | 25.422

## 124. Re 14M Mach 0.10 (2)
BIGFOIL.COM POLAR EXPORT
NACA63-619 a=0.0
NACA63-619 a=0.0 |  |  |  | Cl Max: | 1.6742 | at alpha= | 18 | deg
XFOIL ncrit=9 |  |  |  | L/D Max: | 177.172 | at alpha= | 5.5 | deg
Re: | 14000000 |  |  | Cd Min: | 0.07956 | at alpha= | 20 | deg
Mach: | 0.1 |  |  | Cl=0 at alpha= | -3.0907 | deg
|  |  |  | @ Cl=0.1, Cd= | 0.0054935
|  |  |  | @ Cl=0.4, Cd= | 0.0044306
|  |  |  | @ Cl=0.6, Cd= | 0.0044257
alpha (deg) | Cl | Cd | Cm | Cl/Cd
-20 | -1.4832 | 0.03554 | -0.0696 | -41.7333
-19.5 | -1.4804 | 0.03139 | -0.0693 | -47.1615
-19 | -1.4624 | 0.02868 | -0.0687 | -50.9902
-18.5 | -1.4532 | 0.02551 | -0.0673 | -56.9659
-18 | -1.4358 | 0.02312 | -0.0657 | -62.1021
-17.5 | -1.4207 | 0.02075 | -0.0635 | -68.4675
-17 | -1.3982 | 0.01903 | -0.0612 | -73.4735
-16.5 | -1.3651 | 0.01798 | -0.0593 | -75.9232
-16 | -1.3532 | 0.0161 | -0.0551 | -84.0497
-15.5 | -1.3295 | 0.01504 | -0.0512 | -88.3976
-15 | -1.3095 | 0.01426 | -0.0458 | -91.8303
-14.5 | -1.2725 | 0.01358 | -0.043 | -93.704
-14 | -1.2281 | 0.01298 | -0.0413 | -94.6148
-13.5 | -1.1815 | 0.01238 | -0.04 | -95.4362
-13 | -1.1327 | 0.01182 | -0.0389 | -95.8291
-11.5 | -0.9767 | 0.01039 | -0.0371 | -94.0038
-11 | -0.9229 | 0.00993 | -0.0368 | -92.9406
-10.5 | -0.8682 | 0.00949 | -0.0366 | -91.4858
-10 | -0.8126 | 0.00912 | -0.0365 | -89.1009
-9.5 | -0.7564 | 0.00872 | -0.0366 | -86.7431
-9 | -0.6995 | 0.00841 | -0.0367 | -83.1748
-8.5 | -0.6419 | 0.00809 | -0.037 | -79.3449
-8 | -0.5843 | 0.00777 | -0.0373 | -75.1995
-7.5 | -0.5284 | 0.00721 | -0.0374 | -73.2871
-7 | -0.4695 | 0.00697 | -0.0379 | -67.3601
-6.5 | -0.4102 | 0.00676 | -0.0385 | -60.6805
-6 | -0.3503 | 0.00659 | -0.0392 | -53.1563
-5.5 | -0.2905 | 0.00644 | -0.0399 | -45.1087
-5 | -0.2302 | 0.00629 | -0.0407 | -36.5978
-4.5 | -0.17 | 0.00616 | -0.0415 | -27.5974
-4 | -0.1096 | 0.00604 | -0.0423 | -18.1457
-3.5 | -0.0492 | 0.0059 | -0.0432 | -8.339
-3 | 0.0109 | 0.00574 | -0.0441 | 1.899
-2.5 | 0.0713 | 0.00556 | -0.045 | 12.8237
-2 | 0.1317 | 0.00542 | -0.0459 | 24.2989
-1.5 | 0.1917 | 0.00521 | -0.0469 | 36.7946
-1 | 0.2518 | 0.00499 | -0.0479 | 50.4609
-0.5 | 0.3112 | 0.00466 | -0.0489 | 66.7811
0 | 0.3715 | 0.00444 | -0.0499 | 83.6712
0.5 | 0.4321 | 0.00442 | -0.051 | 97.7602
1 | 0.4929 | 0.00433 | -0.0521 | 113.8337
1.5 | 0.5535 | 0.00438 | -0.0532 | 126.3699
2 | 0.6146 | 0.00444 | -0.0543 | 138.4234
2.5 | 0.6749 | 0.00455 | -0.0554 | 148.3297
3 | 0.7349 | 0.0047 | -0.0564 | 156.3617
3.5 | 0.795 | 0.00482 | -0.0574 | 164.9378
4 | 0.8543 | 0.00499 | -0.0584 | 171.2024
4.5 | 0.9127 | 0.00524 | -0.0592 | 174.1794
5 | 0.9706 | 0.0055 | -0.06 | 176.4727
5.5 | 1.0276 | 0.0058 | -0.0607 | 177.1724
6 | 1.0838 | 0.00615 | -0.0612 | 176.2276
6.5 | 1.1397 | 0.00647 | -0.0617 | 176.1515
7 | 1.1951 | 0.00677 | -0.0621 | 176.5288
7.5 | 1.2462 | 0.00732 | -0.0619 | 170.2459
8 | 1.2898 | 0.00818 | -0.0606 | 157.6773
8.5 | 1.3342 | 0.00884 | -0.0593 | 150.9276
9 | 1.378 | 0.00939 | -0.0579 | 146.7519
9.5 | 1.4161 | 0.01001 | -0.0555 | 141.4685
10 | 1.425 | 0.01085 | -0.0481 | 131.3364
10.5 | 1.4418 | 0.01202 | -0.0431 | 119.9501
11 | 1.4615 | 0.01339 | -0.0391 | 109.1486
11.5 | 1.4697 | 0.01548 | -0.0344 | 94.9419
12 | 1.4853 | 0.01741 | -0.0309 | 85.313
12.5 | 1.4987 | 0.02019 | -0.029 | 74.2298
13 | 1.5358 | 0.02295 | -0.0312 | 66.9194
13.5 | 1.5759 | 0.02549 | -0.0336 | 61.8242
14 | 1.5906 | 0.0288 | -0.0325 | 55.2292
14.5 | 1.6076 | 0.03197 | -0.0315 | 50.2846
15 | 1.6252 | 0.03511 | -0.0306 | 46.2888
15.5 | 1.6366 | 0.03883 | -0.0296 | 42.1478
16 | 1.6501 | 0.04242 | -0.0289 | 38.8991
16.5 | 1.6583 | 0.04654 | -0.028 | 35.6317
17 | 1.6675 | 0.05058 | -0.0273 | 32.9676
17.5 | 1.6703 | 0.05523 | -0.0265 | 30.2426
18 | 1.6742 | 0.05977 | -0.0258 | 28.0107
18.5 | 1.6707 | 0.06486 | -0.0247 | 25.7586
19 | 1.6472 | 0.06859 | -0.0183 | 24.0152
19.5 | 1.6484 | 0.07407 | -0.0189 | 22.2546
20 | 1.6525 | 0.07956 | -0.0201 | 20.7705

## 125. Re 14M Mach 0.25 (1)
BIGFOIL.COM POLAR EXPORT
NACA63-619 a=0.0
NACA63-619 a=0.0 |  |  |  | Cl Max: | 1.759 | at alpha= | 14 | deg
JavaFoil+Calcfoil stall+Eppler ext transition |  |  |  | L/D Max: | 121.955 | at alpha= | 5 | deg
Re: | 14000000 |  |  | Cd Min: | 0.00548 | at alpha= | -1.5 | deg
Mach: | 0.25 |  |  | Cl=0 at alpha= | -3.0231 | deg
|  |  |  | @ Cl=0.1, Cd= | 0.0062712
|  |  |  | @ Cl=0.4, Cd= | 0.0056022
|  |  |  | @ Cl=0.6, Cd= | 0.0060584
alpha (deg) | Cl | Cd | Cm | Cl/Cd
-17 | -0.477 | 0.1208 | -0.016 | -3.946
-16.5 | -0.526 | 0.10929 | -0.017 | -4.813
-16 | -0.57 | 0.10199 | -0.018 | -5.588
-15.5 | -0.612 | 0.09208 | -0.019 | -6.648
-15 | -0.652 | 0.08138 | -0.02 | -8.008
-14.5 | -0.709 | 0.05478 | -0.024 | -12.948
-14 | -0.758 | 0.03723 | -0.026 | -20.368
-13.5 | -0.796 | 0.0268 | -0.027 | -29.684
-13 | -0.818 | 0.0217 | -0.028 | -37.713
-12.5 | -0.833 | 0.01784 | -0.029 | -46.683
-12 | -0.838 | 0.01522 | -0.03 | -55.073
-11.5 | -0.834 | 0.0135 | -0.031 | -61.793
-11 | -0.823 | 0.01205 | -0.032 | -68.271
-10.5 | -0.802 | 0.01122 | -0.033 | -71.498
-10 | -0.777 | 0.01001 | -0.033 | -77.641
-9.5 | -0.748 | 0.00919 | -0.034 | -81.415
-9 | -0.706 | 0.00882 | -0.035 | -80.03
-8.5 | -0.659 | 0.00827 | -0.036 | -79.665
-8 | -0.608 | 0.00752 | -0.036 | -80.949
-7.5 | -0.555 | 0.00734 | -0.037 | -75.586
-7 | -0.498 | 0.00709 | -0.037 | -70.265
-6.5 | -0.439 | 0.00691 | -0.038 | -63.543
-6 | -0.379 | 0.00669 | -0.038 | -56.595
-5.5 | -0.317 | 0.00713 | -0.039 | -44.389
-5 | -0.253 | 0.00699 | -0.04 | -36.251
-4.5 | -0.19 | 0.00617 | -0.04 | -30.752
-4 | -0.126 | 0.00677 | -0.041 | -18.586
-3.5 | -0.062 | 0.00667 | -0.041 | -9.228
-3 | 0.003 | 0.00664 | -0.042 | 0.441
-2.5 | 0.068 | 0.00635 | -0.043 | 10.644
-2 | 0.133 | 0.00619 | -0.043 | 21.405
-1.5 | 0.197 | 0.00548 | -0.044 | 35.97
-1 | 0.262 | 0.00549 | -0.045 | 47.732
-0.5 | 0.327 | 0.0055 | -0.045 | 59.404
0 | 0.391 | 0.00558 | -0.046 | 70.125
0.5 | 0.456 | 0.00574 | -0.046 | 79.492
1 | 0.518 | 0.00587 | -0.047 | 88.285
1.5 | 0.582 | 0.00596 | -0.048 | 97.7
2 | 0.646 | 0.00631 | -0.048 | 102.444
2.5 | 0.71 | 0.00654 | -0.049 | 108.539
3 | 0.773 | 0.00676 | -0.05 | 114.356
3.5 | 0.837 | 0.00714 | -0.05 | 117.175
4 | 0.891 | 0.0075 | -0.05 | 118.775
4.5 | 0.95 | 0.0079 | -0.051 | 120.192
5 | 1.009 | 0.00827 | -0.051 | 121.955
5.5 | 1.067 | 0.00877 | -0.052 | 121.728
6 | 1.125 | 0.00938 | -0.052 | 119.897
6.5 | 1.181 | 0.01003 | -0.053 | 117.768
7 | 1.237 | 0.01073 | -0.053 | 115.285
7.5 | 1.292 | 0.01149 | -0.053 | 112.439
8 | 1.346 | 0.01239 | -0.054 | 108.699
8.5 | 1.4 | 0.01321 | -0.054 | 106.015
9 | 1.451 | 0.01411 | -0.055 | 102.837
9.5 | 1.499 | 0.01499 | -0.055 | 99.968
10 | 1.544 | 0.01597 | -0.056 | 96.716
10.5 | 1.584 | 0.01846 | -0.056 | 85.827
11 | 1.625 | 0.01971 | -0.057 | 82.426
11.5 | 1.66 | 0.02103 | -0.057 | 78.929
12 | 1.692 | 0.0225 | -0.057 | 75.19
12.5 | 1.72 | 0.02397 | -0.058 | 71.734
13 | 1.74 | 0.02563 | -0.058 | 67.876
13.5 | 1.754 | 0.02734 | -0.059 | 64.155
14 | 1.759 | 0.0293 | -0.059 | 60.046
14.5 | 1.751 | 0.03139 | -0.059 | 55.778
15 | 1.733 | 0.03373 | -0.06 | 51.381
15.5 | 1.706 | 0.03621 | -0.06 | 47.098
16 | 1.668 | 0.03901 | -0.061 | 42.767
16.5 | 1.621 | 0.04209 | -0.061 | 38.524
17 | 1.565 | 0.0457 | -0.061 | 34.248
17.5 | 1.5 | 0.04964 | -0.061 | 30.206
18 | 1.423 | 0.05588 | -0.061 | 25.473
18.5 | 1.343 | 0.06039 | -0.062 | 22.233
19 | 1.255 | 0.06567 | -0.062 | 19.11

## 126. Re 14M Mach 0.25 (2)
BIGFOIL.COM POLAR EXPORT
NACA63-619 a=0.0
NACA63-619 a=0.0 |  |  |  | Cl Max: | 1.6257 | at alpha= | 17 | deg
XFOIL ncrit=9 |  |  |  | L/D Max: | 179.893 | at alpha= | 5 | deg
Re: | 14000000 |  |  | Cd Min: | 0.09749 | at alpha= | 20 | deg
Mach: | 0.25 |  |  | Cl=0 at alpha= | -3.1024 | deg
|  |  |  | @ Cl=0.1, Cd= | 0.0055649
|  |  |  | @ Cl=0.4, Cd= | 0.0044714
|  |  |  | @ Cl=0.6, Cd= | 0.0044672
alpha (deg) | Cl | Cd | Cm | Cl/Cd
-20 | -1.3052 | 0.06617 | -0.0693 | -19.725
-19.5 | -1.3338 | 0.05603 | -0.0749 | -23.8051
-19 | -1.3475 | 0.0483 | -0.0782 | -27.8986
-18.5 | -1.3593 | 0.04145 | -0.0803 | -32.7937
-18 | -1.365 | 0.03572 | -0.081 | -38.2139
-17.5 | -1.365 | 0.03103 | -0.0805 | -43.9897
-17 | -1.354 | 0.02747 | -0.0792 | -49.2901
-16.5 | -1.3332 | 0.02482 | -0.0775 | -53.7147
-16 | -1.3273 | 0.02149 | -0.0746 | -61.7636
-15.5 | -1.3072 | 0.01927 | -0.0715 | -67.836
-15 | -1.2834 | 0.01746 | -0.0681 | -73.5052
-14.5 | -1.2599 | 0.01591 | -0.064 | -79.1892
-14 | -1.2371 | 0.01467 | -0.059 | -84.3286
-13.5 | -1.2146 | 0.0138 | -0.0528 | -88.0145
-13 | -1.1706 | 0.013 | -0.0498 | -90.0462
-12.5 | -1.1211 | 0.01234 | -0.0476 | -90.8509
-12 | -1.0697 | 0.01167 | -0.0458 | -91.6624
-11.5 | -1.0155 | 0.0111 | -0.0443 | -91.4865
-11 | -0.9595 | 0.01058 | -0.0432 | -90.69
-10.5 | -0.9027 | 0.01009 | -0.0423 | -89.4648
-10 | -0.8451 | 0.0096 | -0.0416 | -88.0312
-9.5 | -0.7865 | 0.00915 | -0.041 | -85.9563
-9 | -0.7272 | 0.00875 | -0.0407 | -83.1086
-8.5 | -0.6673 | 0.00837 | -0.0405 | -79.7252
-8 | -0.6066 | 0.00806 | -0.0405 | -75.2605
-7.5 | -0.546 | 0.0077 | -0.0406 | -70.9091
-7 | -0.4876 | 0.00712 | -0.0404 | -68.4831
-6.5 | -0.4257 | 0.00688 | -0.0408 | -61.875
-6 | -0.3631 | 0.00671 | -0.0413 | -54.1133
-5.5 | -0.3007 | 0.00653 | -0.0419 | -46.049
-5 | -0.2379 | 0.00638 | -0.0426 | -37.2884
-4.5 | -0.1753 | 0.00624 | -0.0433 | -28.0929
-4 | -0.1125 | 0.0061 | -0.0441 | -18.4426
-3.5 | -0.0497 | 0.00596 | -0.0449 | -8.3389
-3 | 0.0128 | 0.00582 | -0.0457 | 2.1993
-2.5 | 0.0754 | 0.00562 | -0.0466 | 13.4164
-2 | 0.1379 | 0.00548 | -0.0476 | 25.1642
-1.5 | 0.2003 | 0.00527 | -0.0485 | 38.0076
-1 | 0.2624 | 0.00504 | -0.0495 | 52.0635
0 | 0.3865 | 0.00448 | -0.0516 | 86.2723
0.5 | 0.4494 | 0.00444 | -0.0527 | 101.2162
1 | 0.5124 | 0.00437 | -0.0539 | 117.254
1.5 | 0.5754 | 0.00444 | -0.055 | 129.5946
2 | 0.6388 | 0.00451 | -0.0561 | 141.6408
2.5 | 0.7017 | 0.0046 | -0.0572 | 152.5435
3 | 0.7641 | 0.00476 | -0.0582 | 160.5252
3.5 | 0.8264 | 0.0049 | -0.0592 | 168.6531
4 | 0.8884 | 0.00506 | -0.0601 | 175.5731
4.5 | 0.9491 | 0.00533 | -0.0609 | 178.0675
5 | 1.0092 | 0.00561 | -0.0616 | 179.893
5.5 | 1.0678 | 0.00597 | -0.062 | 178.861
6 | 1.1263 | 0.00632 | -0.0623 | 178.212
6.5 | 1.1839 | 0.00667 | -0.0626 | 177.4963
7 | 1.2404 | 0.00704 | -0.0626 | 176.1932
7.5 | 1.2933 | 0.00756 | -0.062 | 171.0714
8 | 1.3369 | 0.0084 | -0.06 | 159.1548
8.5 | 1.3727 | 0.00931 | -0.0567 | 147.4436
9 | 1.3956 | 0.01 | -0.0509 | 139.56
9.5 | 1.4063 | 0.01122 | -0.0442 | 125.3387
10 | 1.4261 | 0.01264 | -0.0396 | 112.8244
10.5 | 1.4447 | 0.01434 | -0.0354 | 100.7462
11 | 1.4643 | 0.0162 | -0.0318 | 90.3889
11.5 | 1.4781 | 0.01847 | -0.0279 | 80.0271
12 | 1.4806 | 0.0215 | -0.0236 | 68.8651
12.5 | 1.4991 | 0.02535 | -0.0241 | 59.1361
13 | 1.5284 | 0.0292 | -0.026 | 52.3425
13.5 | 1.5681 | 0.03266 | -0.029 | 48.0129
14 | 1.5783 | 0.03664 | -0.0275 | 43.0759
14.5 | 1.5908 | 0.04053 | -0.0263 | 39.2499
15 | 1.6038 | 0.0444 | -0.0252 | 36.1216
15.5 | 1.6111 | 0.04883 | -0.0241 | 32.9941
16 | 1.6196 | 0.05317 | -0.0231 | 30.4608
16.5 | 1.6231 | 0.05802 | -0.0221 | 27.9748
17 | 1.6257 | 0.06278 | -0.021 | 25.8952
17.5 | 1.6184 | 0.06798 | -0.019 | 23.807
18 | 1.6009 | 0.07215 | -0.0139 | 22.1885
18.5 | 1.602 | 0.07812 | -0.0147 | 20.5069
19 | 1.6042 | 0.0843 | -0.016 | 19.0297
19.5 | 1.6058 | 0.09073 | -0.0178 | 17.6987
20 | 1.6066 | 0.09749 | -0.0199 | 16.4796

## 127. Re 14M Mach 0.50 (1)
BIGFOIL.COM POLAR EXPORT
NACA63-619 a=0.0
NACA63-619 a=0.0 |  |  |  | Cl Max: | 1.647 | at alpha= | 10.5 | deg
JavaFoil+Calcfoil stall+Eppler ext transition |  |  |  | L/D Max: | 107.815 | at alpha= | 4 | deg
Re: | 14000000 |  |  | Cd Min: | 0.00571 | at alpha= | -1.5 | deg
Mach: | 0.5 |  |  | Cl=0 at alpha= | -3.0208 | deg
|  |  |  | @ Cl=0.1, Cd= | 0.0066792
|  |  |  | @ Cl=0.4, Cd= | 0.0059475
|  |  |  | @ Cl=0.6, Cd= | 0.0064067
alpha (deg) | Cl | Cd | Cm | Cl/Cd
-20 | -0.986 | 0.16525 | -0.017 | -5.965
-19.5 | -0.955 | 0.16319 | -0.017 | -5.854
-19 | -0.926 | 0.15622 | -0.017 | -5.925
-18.5 | -0.897 | 0.15205 | -0.017 | -5.898
-18 | -0.867 | 0.14925 | -0.017 | -5.81
-17.5 | -0.841 | 0.13249 | -0.018 | -6.351
-17 | -0.812 | 0.12838 | -0.018 | -6.327
-16.5 | -0.782 | 0.1213 | -0.018 | -6.449
-16 | -0.754 | 0.11016 | -0.018 | -6.841
-15.5 | -0.732 | 0.09532 | -0.02 | -7.681
-15 | -0.697 | 0.1038 | -0.019 | -6.714
-14.5 | -0.667 | 0.09961 | -0.019 | -6.694
-14 | -0.641 | 0.08987 | -0.02 | -7.129
-13.5 | -0.614 | 0.08209 | -0.021 | -7.485
-13 | -0.655 | 0.02946 | -0.031 | -22.246
-12.5 | -0.548 | 0.08942 | -0.018 | -6.126
-12 | -0.52 | 0.08147 | -0.019 | -6.382
-11.5 | -0.494 | 0.07155 | -0.021 | -6.905
-11 | -0.522 | 0.02671 | -0.033 | -19.532
-10.5 | -0.433 | 0.07061 | -0.019 | -6.126
-10 | -0.405 | 0.06578 | -0.021 | -6.161
-9.5 | -0.377 | 0.062 | -0.022 | -6.079
-9 | -0.398 | 0.01982 | -0.036 | -20.088
-8.5 | -0.555 | 0.01259 | -0.038 | -44.082
-8 | -0.595 | 0.01081 | -0.04 | -55.045
-7.5 | -0.576 | 0.00953 | -0.041 | -60.432
-7 | -0.536 | 0.00864 | -0.042 | -62.064
-6.5 | -0.48 | 0.00763 | -0.042 | -62.981
-6 | -0.418 | 0.00735 | -0.043 | -56.847
-5.5 | -0.351 | 0.00703 | -0.044 | -49.893
-5 | -0.281 | 0.00756 | -0.044 | -37.215
-4.5 | -0.211 | 0.00734 | -0.045 | -28.787
-4 | -0.14 | 0.00717 | -0.046 | -19.558
-3.5 | -0.069 | 0.00712 | -0.046 | -9.641
-3 | 0.003 | 0.00699 | -0.047 | 0.468
-2.5 | 0.075 | 0.00671 | -0.048 | 11.249
-2 | 0.148 | 0.00662 | -0.048 | 22.386
-1.5 | 0.221 | 0.00571 | -0.049 | 38.61
-1 | 0.293 | 0.0058 | -0.05 | 50.478
-0.5 | 0.365 | 0.00589 | -0.05 | 61.999
0 | 0.438 | 0.00601 | -0.051 | 72.811
0.5 | 0.51 | 0.00617 | -0.052 | 82.644
1 | 0.578 | 0.00643 | -0.053 | 89.851
1.5 | 0.644 | 0.00636 | -0.053 | 101.262
2 | 0.711 | 0.00721 | -0.053 | 98.552
2.5 | 0.778 | 0.00766 | -0.054 | 101.496
3 | 0.845 | 0.00806 | -0.054 | 104.816
3.5 | 0.911 | 0.00857 | -0.055 | 106.239
4 | 0.977 | 0.00906 | -0.055 | 107.815
4.5 | 1.041 | 0.00969 | -0.056 | 107.434
5 | 1.106 | 0.0103 | -0.056 | 107.383
5.5 | 1.169 | 0.01114 | -0.057 | 104.908
6 | 1.231 | 0.01217 | -0.057 | 101.139
6.5 | 1.292 | 0.0132 | -0.058 | 97.828
7 | 1.351 | 0.0143 | -0.058 | 94.498
7.5 | 1.408 | 0.0157 | -0.059 | 89.704
8 | 1.464 | 0.01709 | -0.059 | 85.696
8.5 | 1.518 | 0.01853 | -0.06 | 81.934
9 | 1.565 | 0.02005 | -0.06 | 78.027
9.5 | 1.603 | 0.02167 | -0.061 | 73.961
10 | 1.629 | 0.02592 | -0.061 | 62.846
10.5 | 1.647 | 0.02836 | -0.061 | 58.085
11 | 1.646 | 0.03118 | -0.062 | 52.791
11.5 | 1.607 | 0.03447 | -0.062 | 46.628
12 | 1.495 | 0.03884 | -0.062 | 38.483
12.5 | 1.003 | 0.04711 | -0.062 | 21.295
13 | 1.031 | 0.0512 | -0.063 | 20.127
13.5 | 1.06 | 0.05344 | -0.063 | 19.828
14 | 1.089 | 0.05504 | -0.064 | 19.781
14.5 | 1.112 | 0.06244 | -0.063 | 17.814
15 | 1.141 | 0.06422 | -0.064 | 17.772
15.5 | 1.148 | 0.08326 | -0.062 | 13.79

## 128. Re 14M Mach 0.50 (2)
BIGFOIL.COM POLAR EXPORT
NACA63-619 a=0.0
NACA63-619 a=0.0 |  |  |  | Cl Max: | 1.5099 | at alpha= | 19 | deg
XFOIL ncrit=9 |  |  |  | L/D Max: | 190.803 | at alpha= | 4.5 | deg
Re: | 14000000 |  |  | Cd Min: | 0.16095 | at alpha= | 20 | deg
Mach: | 0.5 |  |  | Cl=0 at alpha= | -3.1544 | deg
|  |  |  | @ Cl=0.1, Cd= | 0.0059758
|  |  |  | @ Cl=0.4, Cd= | 0.0047733
|  |  |  | @ Cl=0.6, Cd= | 0.0046484
alpha (deg) | Cl | Cd | Cm | Cl/Cd
-9 | -0.8405 | 0.01096 | -0.0664 | -76.688
-8.5 | -0.7781 | 0.00996 | -0.0618 | -78.1225
-8 | -0.7091 | 0.00926 | -0.0586 | -76.5767
-7.5 | -0.6371 | 0.00875 | -0.0563 | -72.8114
-7 | -0.5639 | 0.0083 | -0.0547 | -67.9398
-6.5 | -0.4909 | 0.00791 | -0.0534 | -62.0607
-6 | -0.4213 | 0.00727 | -0.0522 | -57.9505
-5.5 | -0.347 | 0.00701 | -0.0518 | -49.5007
-5 | -0.2727 | 0.0068 | -0.0517 | -40.1029
-4.5 | -0.1984 | 0.00661 | -0.0519 | -30.0151
-4 | -0.1246 | 0.00645 | -0.0522 | -19.3178
-3.5 | -0.0508 | 0.00629 | -0.0528 | -8.0763
-3 | 0.0227 | 0.00615 | -0.0534 | 3.6911
-2.5 | 0.0955 | 0.00599 | -0.0542 | 15.9432
-2 | 0.1683 | 0.00576 | -0.055 | 29.2188
-1.5 | 0.2405 | 0.00556 | -0.056 | 43.2554
-1 | 0.3124 | 0.00525 | -0.057 | 59.5048
-0.5 | 0.3834 | 0.00481 | -0.058 | 79.7089
0 | 0.4558 | 0.00465 | -0.0592 | 98.0215
0.5 | 0.5294 | 0.00461 | -0.0604 | 114.8373
1 | 0.603 | 0.00465 | -0.0616 | 129.6774
1.5 | 0.6774 | 0.00473 | -0.0628 | 143.2135
2 | 0.7512 | 0.00486 | -0.0639 | 154.5679
2.5 | 0.8255 | 0.00496 | -0.065 | 166.4315
3 | 0.8992 | 0.00511 | -0.0659 | 175.9687
3.5 | 0.9723 | 0.00533 | -0.0666 | 182.4203
4 | 1.0447 | 0.00556 | -0.0671 | 187.8957
4.5 | 1.1162 | 0.00585 | -0.0673 | 190.8034
5 | 1.185 | 0.00624 | -0.067 | 189.9038
5.5 | 1.2507 | 0.0067 | -0.066 | 186.6716
6 | 1.31 | 0.00732 | -0.064 | 178.9617
6.5 | 1.3666 | 0.0079 | -0.0613 | 172.9873
7 | 1.3938 | 0.00868 | -0.054 | 160.576
7.5 | 1.4135 | 0.01007 | -0.0467 | 140.3674
8 | 1.4323 | 0.01202 | -0.0405 | 119.1597
8.5 | 1.4474 | 0.01442 | -0.0346 | 100.3745
9 | 1.4551 | 0.01739 | -0.0287 | 83.6745
9.5 | 1.4517 | 0.0211 | -0.0227 | 68.8009
10 | 1.4481 | 0.02519 | -0.0176 | 57.4871
10.5 | 1.4508 | 0.02933 | -0.0135 | 49.4647
11 | 1.4594 | 0.03339 | -0.0103 | 43.7077
12 | 1.4683 | 0.04274 | -0.005 | 34.3542
12.5 | 1.4933 | 0.04894 | -0.0086 | 30.5129
13 | 1.4821 | 0.05644 | -0.009 | 26.2597
14 | 1.451 | 0.06929 | -0.0044 | 20.941
14.5 | 1.4555 | 0.07531 | -0.0041 | 19.3268
15 | 1.4608 | 0.08178 | -0.0046 | 17.8626
15.5 | 1.4683 | 0.08838 | -0.0057 | 16.6135
16 | 1.4768 | 0.09519 | -0.0072 | 15.5142
16.5 | 1.4833 | 0.10244 | -0.0092 | 14.4797
17 | 1.4909 | 0.10981 | -0.0116 | 13.5771
17.5 | 1.4949 | 0.11779 | -0.0146 | 12.6912
18 | 1.5015 | 0.1256 | -0.0177 | 11.9546
18.5 | 1.5061 | 0.13384 | -0.0215 | 11.253
19 | 1.5099 | 0.1423 | -0.0256 | 10.6107
19.5 | 1.5093 | 0.15136 | -0.0304 | 9.9716
20 | 1.5061 | 0.16095 | -0.0359 | 9.3576

## 129. Re 16M Mach 0.00 (1)
BIGFOIL.COM POLAR EXPORT
NACA63-619 a=0.0
NACA63-619 a=0.0 |  |  |  | Cl Max: | 1.792 | at alpha= | 15 | deg
JavaFoil+Calcfoil stall+Eppler ext transition |  |  |  | L/D Max: | 130.655 | at alpha= | 4.5 | deg
Re: | 16000000 |  |  | Cd Min: | 0.0054 | at alpha= | -1 | deg
Mach: | 0 |  |  | Cl=0 at alpha= | -3.0238 | deg
|  |  |  | @ Cl=0.1, Cd= | 0.0061367
|  |  |  | @ Cl=0.4, Cd= | 0.0055567
|  |  |  | @ Cl=0.6, Cd= | 0.0060919
alpha (deg) | Cl | Cd | Cm | Cl/Cd
-19 | -0.769 | 0.11118 | -0.017 | -6.918
-18.5 | -0.791 | 0.09927 | -0.018 | -7.968
-18 | -0.818 | 0.08256 | -0.019 | -9.911
-17.5 | -0.849 | 0.06422 | -0.021 | -13.228
-17 | -0.875 | 0.05186 | -0.022 | -16.867
-16.5 | -0.893 | 0.04409 | -0.023 | -20.257
-16 | -0.911 | 0.03652 | -0.024 | -24.945
-15.5 | -0.93 | 0.0286 | -0.025 | -32.505
-15 | -0.937 | 0.02523 | -0.026 | -37.138
-14.5 | -0.944 | 0.02113 | -0.026 | -44.682
-14 | -0.946 | 0.01803 | -0.027 | -52.488
-13.5 | -0.942 | 0.01596 | -0.028 | -59.058
-13 | -0.934 | 0.01422 | -0.029 | -65.702
-12.5 | -0.921 | 0.0129 | -0.029 | -71.417
-12 | -0.904 | 0.0118 | -0.03 | -76.58
-11.5 | -0.881 | 0.0097 | -0.031 | -90.771
-11 | -0.855 | 0.01052 | -0.031 | -81.222
-10.5 | -0.827 | 0.00911 | -0.032 | -90.742
-10 | -0.787 | 0.00875 | -0.033 | -89.89
-9.5 | -0.743 | 0.00834 | -0.033 | -89.143
-9 | -0.697 | 0.00804 | -0.034 | -86.634
-8.5 | -0.647 | 0.0079 | -0.034 | -81.955
-8 | -0.595 | 0.00715 | -0.035 | -83.285
-7.5 | -0.541 | 0.007 | -0.036 | -77.325
-7 | -0.485 | 0.00677 | -0.036 | -71.633
-6.5 | -0.427 | 0.00664 | -0.037 | -64.305
-6 | -0.368 | 0.00644 | -0.037 | -57.065
-5.5 | -0.307 | 0.00628 | -0.038 | -48.869
-5 | -0.246 | 0.00612 | -0.038 | -40.147
-4.5 | -0.184 | 0.00602 | -0.039 | -30.569
-4 | -0.122 | 0.00659 | -0.04 | -18.48
-3.5 | -0.06 | 0.00652 | -0.04 | -9.145
-3 | 0.003 | 0.00648 | -0.041 | 0.438
-2.5 | 0.065 | 0.00617 | -0.041 | 10.604
-2 | 0.128 | 0.00611 | -0.042 | 21.005
-1.5 | 0.191 | 0.00564 | -0.043 | 33.844
-1 | 0.254 | 0.0054 | -0.043 | 46.97
-0.5 | 0.316 | 0.00543 | -0.044 | 58.251
0 | 0.379 | 0.00551 | -0.044 | 68.841
0.5 | 0.442 | 0.00565 | -0.045 | 78.14
1 | 0.502 | 0.00575 | -0.046 | 87.241
1.5 | 0.564 | 0.00597 | -0.046 | 94.467
2 | 0.626 | 0.00618 | -0.047 | 101.337
2.5 | 0.688 | 0.00637 | -0.047 | 107.979
3 | 0.749 | 0.00656 | -0.048 | 114.169
3.5 | 0.811 | 0.00681 | -0.049 | 119.119
4 | 0.872 | 0.00713 | -0.049 | 122.295
4.5 | 0.927 | 0.00709 | -0.049 | 130.655
5 | 0.983 | 0.00784 | -0.05 | 125.355
5.5 | 1.04 | 0.00831 | -0.05 | 125.032
6 | 1.095 | 0.00882 | -0.051 | 124.187
6.5 | 1.151 | 0.00935 | -0.051 | 123.115
7 | 1.206 | 0.00992 | -0.052 | 121.601
7.5 | 1.26 | 0.01061 | -0.052 | 118.781
8 | 1.313 | 0.01131 | -0.053 | 116.121
8.5 | 1.366 | 0.01197 | -0.053 | 114.173
9 | 1.417 | 0.01272 | -0.053 | 111.405
9.5 | 1.465 | 0.01344 | -0.054 | 108.99
10 | 1.512 | 0.01428 | -0.054 | 105.877
10.5 | 1.553 | 0.01633 | -0.055 | 95.091
11 | 1.596 | 0.01735 | -0.055 | 91.947
11.5 | 1.635 | 0.01842 | -0.056 | 88.741
12 | 1.671 | 0.01955 | -0.056 | 85.502
12.5 | 1.705 | 0.02076 | -0.056 | 82.124
13 | 1.734 | 0.02207 | -0.057 | 78.535
13.5 | 1.758 | 0.02348 | -0.057 | 74.867
14 | 1.778 | 0.02484 | -0.058 | 71.556
14.5 | 1.788 | 0.02646 | -0.058 | 67.569
15 | 1.792 | 0.02816 | -0.058 | 63.647
15.5 | 1.792 | 0.03004 | -0.059 | 59.638
16 | 1.785 | 0.03208 | -0.059 | 55.647
16.5 | 1.773 | 0.03435 | -0.06 | 51.625
17 | 1.757 | 0.03675 | -0.06 | 47.791
17.5 | 1.735 | 0.03896 | -0.06 | 44.544
18 | 1.71 | 0.04155 | -0.061 | 41.147
18.5 | 1.679 | 0.04477 | -0.061 | 37.504
19 | 1.646 | 0.0473 | -0.061 | 34.801
19.5 | 1.608 | 0.05106 | -0.061 | 31.502
20 | 1.567 | 0.05556 | -0.062 | 28.213

## 130. Re 16M Mach 0.00 (2)
BIGFOIL.COM POLAR EXPORT
NACA63-619 a=0.0
NACA63-619 a=0.0 |  |  |  | Cl Max: | 1.7035 | at alpha= | 19 | deg
XFOIL ncrit=9 |  |  |  | L/D Max: | 176.522 | at alpha= | 5.5 | deg
Re: | 16000000 |  |  | Cd Min: | 0.07474 | at alpha= | 20 | deg
Mach: | 0 |  |  | Cl=0 at alpha= | -3.0875 | deg
|  |  |  | @ Cl=0.1, Cd= | 0.0054157
|  |  |  | @ Cl=0.4, Cd= | 0.0044186
|  |  |  | @ Cl=0.6, Cd= | 0.0043932
alpha (deg) | Cl | Cd | Cm | Cl/Cd
-20 | -1.511 | 0.03139 | -0.067 | -48.1363
-19.5 | -1.5091 | 0.02759 | -0.066 | -54.6974
-19 | -1.4837 | 0.02567 | -0.0652 | -57.799
-18.5 | -1.4754 | 0.02275 | -0.0633 | -64.8527
-18 | -1.4562 | 0.02072 | -0.0614 | -70.2799
-17.5 | -1.4394 | 0.01875 | -0.0588 | -76.768
-17 | -1.4158 | 0.01731 | -0.0563 | -81.7909
-16.5 | -1.3794 | 0.01663 | -0.0546 | -82.9465
-16 | -1.3706 | 0.01496 | -0.0493 | -91.6176
-15.5 | -1.3515 | 0.01418 | -0.044 | -95.3103
-15 | -1.3156 | 0.01355 | -0.0413 | -97.0923
-14.5 | -1.2729 | 0.01294 | -0.0396 | -98.3694
-14 | -1.2268 | 0.01238 | -0.0383 | -99.0953
-13.5 | -1.1789 | 0.01185 | -0.0374 | -99.4852
-13 | -1.1293 | 0.01134 | -0.0366 | -99.5855
-12.5 | -1.078 | 0.0109 | -0.0362 | -98.8991
-11 | -0.9185 | 0.00962 | -0.0354 | -95.4782
-10.5 | -0.8639 | 0.00923 | -0.0354 | -93.597
-10 | -0.8085 | 0.00885 | -0.0355 | -91.3559
-9.5 | -0.7526 | 0.0085 | -0.0356 | -88.5412
-9 | -0.696 | 0.00817 | -0.0359 | -85.1897
-8.5 | -0.6387 | 0.00789 | -0.0362 | -80.9506
-8 | -0.5814 | 0.00758 | -0.0366 | -76.7018
-7.5 | -0.5256 | 0.00705 | -0.0368 | -74.5532
-7 | -0.4672 | 0.00681 | -0.0374 | -68.605
-6.5 | -0.4082 | 0.0066 | -0.038 | -61.8485
-6 | -0.3488 | 0.00646 | -0.0388 | -53.9938
-5.5 | -0.2893 | 0.00629 | -0.0395 | -45.9936
-5 | -0.2294 | 0.00616 | -0.0403 | -37.2403
-4.5 | -0.1696 | 0.00604 | -0.0411 | -28.0795
-4 | -0.1095 | 0.00591 | -0.042 | -18.5279
-3.5 | -0.0495 | 0.00579 | -0.0429 | -8.5492
-3 | 0.0105 | 0.00564 | -0.0438 | 1.8617
-2.5 | 0.0704 | 0.00547 | -0.0447 | 12.8702
-2 | 0.1304 | 0.00536 | -0.0456 | 24.3284
-1.5 | 0.1904 | 0.00517 | -0.0466 | 36.8279
-1 | 0.2501 | 0.005 | -0.0476 | 50.02
0 | 0.3692 | 0.00448 | -0.0496 | 82.4107
0.5 | 0.4294 | 0.00436 | -0.0507 | 98.4862
1 | 0.4896 | 0.00433 | -0.0518 | 113.0716
1.5 | 0.55 | 0.00431 | -0.0529 | 127.6102
2 | 0.6101 | 0.00441 | -0.054 | 138.3447
2.5 | 0.6703 | 0.0045 | -0.0551 | 148.9556
3 | 0.7301 | 0.00462 | -0.0561 | 158.0303
3.5 | 0.7895 | 0.00476 | -0.0572 | 165.8613
4 | 0.8483 | 0.00496 | -0.0581 | 171.0282
4.5 | 0.9058 | 0.00525 | -0.0589 | 172.5333
5 | 0.9633 | 0.00551 | -0.0597 | 174.8276
5.5 | 1.0203 | 0.00578 | -0.0604 | 176.5225
6 | 1.0759 | 0.00613 | -0.061 | 175.5139
6.5 | 1.1315 | 0.00644 | -0.0615 | 175.6988
7 | 1.1865 | 0.00676 | -0.062 | 175.5178
7.5 | 1.2363 | 0.00735 | -0.0617 | 168.2041
8 | 1.2806 | 0.00816 | -0.0605 | 156.9363
8.5 | 1.3284 | 0.00866 | -0.0599 | 153.3949
9 | 1.3713 | 0.00929 | -0.0585 | 147.6103
9.5 | 1.4118 | 0.00985 | -0.0566 | 143.3299
10 | 1.4298 | 0.01053 | -0.0507 | 135.7835
10.5 | 1.444 | 0.01159 | -0.045 | 124.5902
11 | 1.4629 | 0.01287 | -0.0409 | 113.6674
11.5 | 1.4704 | 0.01488 | -0.0359 | 98.8172
12 | 1.4892 | 0.01658 | -0.0327 | 89.8191
12.5 | 1.4947 | 0.01908 | -0.0285 | 78.3386
13 | 1.5684 | 0.02145 | -0.0377 | 73.1189
13.5 | 1.5685 | 0.02349 | -0.0315 | 66.7731
14 | 1.6044 | 0.02674 | -0.0345 | 60
14.5 | 1.6245 | 0.02952 | -0.0336 | 55.0305
15 | 1.6406 | 0.03268 | -0.0327 | 50.202
15.5 | 1.6573 | 0.03585 | -0.0319 | 46.2287
16 | 1.6694 | 0.03948 | -0.031 | 42.2847
16.5 | 1.6814 | 0.04315 | -0.0303 | 38.9664
17 | 1.6912 | 0.04707 | -0.0295 | 35.9295
17.5 | 1.6958 | 0.05151 | -0.0288 | 32.9218
18 | 1.7026 | 0.05577 | -0.0282 | 30.529
18.5 | 1.7008 | 0.06091 | -0.0276 | 27.9232
19 | 1.7035 | 0.06552 | -0.027 | 25.9997
19.5 | 1.6988 | 0.07054 | -0.0258 | 24.0828
20 | 1.6736 | 0.07474 | -0.0202 | 22.3923

## 131. Re 16M Mach 0.10 (1)
BIGFOIL.COM POLAR EXPORT
NACA63-619 a=0.0
NACA63-619 a=0.0 |  |  |  | Cl Max: | 1.787 | at alpha= | 15 | deg
JavaFoil+Calcfoil stall+Eppler ext transition |  |  |  | L/D Max: | 136.464 | at alpha= | 4.5 | deg
Re: | 16000000 |  |  | Cd Min: | 0.0054 | at alpha= | -1 | deg
Mach: | 0.1 |  |  | Cl=0 at alpha= | -3.0238 | deg
|  |  |  | @ Cl=0.1, Cd= | 0.0061476
|  |  |  | @ Cl=0.4, Cd= | 0.0055732
|  |  |  | @ Cl=0.6, Cd= | 0.0060711
alpha (deg) | Cl | Cd | Cm | Cl/Cd
-18.5 | -0.738 | 0.10996 | -0.017 | -6.715
-18 | -0.762 | 0.09811 | -0.018 | -7.77
-17.5 | -0.791 | 0.08186 | -0.02 | -9.662
-17 | -0.827 | 0.06169 | -0.021 | -13.399
-16.5 | -0.85 | 0.05179 | -0.022 | -16.41
-16 | -0.873 | 0.04209 | -0.024 | -20.74
-15.5 | -0.894 | 0.03371 | -0.025 | -26.521
-15 | -0.91 | 0.02767 | -0.025 | -32.874
-14.5 | -0.922 | 0.02263 | -0.026 | -40.73
-14 | -0.927 | 0.01942 | -0.027 | -47.725
-13.5 | -0.928 | 0.01674 | -0.028 | -55.426
-13 | -0.922 | 0.01484 | -0.029 | -62.17
-12.5 | -0.912 | 0.0133 | -0.029 | -68.599
-12 | -0.897 | 0.01212 | -0.03 | -73.972
-11.5 | -0.876 | 0.01119 | -0.031 | -78.336
-11 | -0.85 | 0.00985 | -0.031 | -86.348
-10.5 | -0.826 | 0.00935 | -0.032 | -88.397
-10 | -0.787 | 0.00881 | -0.033 | -89.407
-9.5 | -0.745 | 0.00847 | -0.033 | -87.953
-9 | -0.699 | 0.00821 | -0.034 | -85.113
-8.5 | -0.649 | 0.00793 | -0.035 | -81.859
-8 | -0.597 | 0.00717 | -0.035 | -83.338
-7.5 | -0.543 | 0.00702 | -0.036 | -77.403
-7 | -0.487 | 0.0068 | -0.036 | -71.573
-6.5 | -0.429 | 0.00667 | -0.037 | -64.336
-6 | -0.369 | 0.00651 | -0.037 | -56.725
-5.5 | -0.308 | 0.00634 | -0.038 | -48.689
-5 | -0.247 | 0.00616 | -0.039 | -40.058
-4.5 | -0.185 | 0.00602 | -0.039 | -30.695
-4 | -0.122 | 0.00663 | -0.04 | -18.463
-3.5 | -0.06 | 0.00652 | -0.04 | -9.188
-3 | 0.003 | 0.00648 | -0.041 | 0.44
-2.5 | 0.066 | 0.00618 | -0.042 | 10.646
-2 | 0.129 | 0.00612 | -0.042 | 21.08
-1.5 | 0.192 | 0.00565 | -0.043 | 33.981
-1 | 0.255 | 0.0054 | -0.043 | 47.243
-0.5 | 0.318 | 0.00543 | -0.044 | 58.584
0 | 0.381 | 0.00554 | -0.045 | 68.752
0.5 | 0.444 | 0.00565 | -0.045 | 78.518
1 | 0.504 | 0.00575 | -0.046 | 87.733
1.5 | 0.567 | 0.00597 | -0.046 | 94.933
2 | 0.629 | 0.00616 | -0.047 | 102.156
2.5 | 0.691 | 0.00639 | -0.048 | 108.208
3 | 0.753 | 0.00663 | -0.048 | 113.493
3.5 | 0.815 | 0.00688 | -0.049 | 118.483
4 | 0.876 | 0.00715 | -0.049 | 122.616
4.5 | 0.93 | 0.00682 | -0.05 | 136.464
5 | 0.987 | 0.0079 | -0.05 | 124.915
5.5 | 1.044 | 0.00837 | -0.051 | 124.663
6 | 1.1 | 0.00891 | -0.051 | 123.458
6.5 | 1.156 | 0.00946 | -0.051 | 122.125
7 | 1.211 | 0.01001 | -0.052 | 120.935
7.5 | 1.265 | 0.01072 | -0.052 | 118.007
8 | 1.319 | 0.01144 | -0.053 | 115.299
8.5 | 1.372 | 0.01211 | -0.053 | 113.253
9 | 1.422 | 0.01287 | -0.054 | 110.487
9.5 | 1.47 | 0.01362 | -0.054 | 107.942
10 | 1.517 | 0.01452 | -0.055 | 104.465
10.5 | 1.559 | 0.01658 | -0.055 | 93.998
11 | 1.601 | 0.01762 | -0.055 | 90.83
11.5 | 1.64 | 0.01872 | -0.056 | 87.564
12 | 1.676 | 0.01988 | -0.056 | 84.273
12.5 | 1.708 | 0.02112 | -0.057 | 80.89
13 | 1.736 | 0.02254 | -0.057 | 77.005
13.5 | 1.759 | 0.02394 | -0.058 | 73.491
14 | 1.777 | 0.02537 | -0.058 | 70.051
14.5 | 1.785 | 0.02712 | -0.058 | 65.804
15 | 1.787 | 0.02887 | -0.059 | 61.889
15.5 | 1.783 | 0.0307 | -0.059 | 58.081
16 | 1.773 | 0.03301 | -0.059 | 53.709
16.5 | 1.757 | 0.03537 | -0.06 | 49.68
17 | 1.737 | 0.03773 | -0.06 | 46.035
17.5 | 1.711 | 0.04021 | -0.061 | 42.552
18 | 1.68 | 0.04292 | -0.061 | 39.141
18.5 | 1.644 | 0.04645 | -0.061 | 35.394
19 | 1.605 | 0.04991 | -0.061 | 32.148
19.5 | 1.563 | 0.05287 | -0.062 | 29.566
20 | 1.515 | 0.05838 | -0.062 | 25.954

## 132. Re 16M Mach 0.10 (2)
BIGFOIL.COM POLAR EXPORT
NACA63-619 a=0.0
NACA63-619 a=0.0 |  |  |  | Cl Max: | 1.6927 | at alpha= | 18 | deg
XFOIL ncrit=9 |  |  |  | L/D Max: | 176.867 | at alpha= | 5.5 | deg
Re: | 16000000 |  |  | Cd Min: | 0.07822 | at alpha= | 20 | deg
Mach: | 0.1 |  |  | Cl=0 at alpha= | -3.0894 | deg
|  |  |  | @ Cl=0.1, Cd= | 0.0054275
|  |  |  | @ Cl=0.4, Cd= | 0.0044344
|  |  |  | @ Cl=0.6, Cd= | 0.0043885
alpha (deg) | Cl | Cd | Cm | Cl/Cd
-20 | -1.4937 | 0.03461 | -0.0698 | -43.158
-19.5 | -1.4904 | 0.03058 | -0.0693 | -48.7377
-19 | -1.4724 | 0.02792 | -0.0686 | -52.7364
-18.5 | -1.4629 | 0.02483 | -0.0671 | -58.9166
-18 | -1.4458 | 0.02246 | -0.0654 | -64.3722
-17.5 | -1.4322 | 0.02008 | -0.0628 | -71.3247
-17 | -1.409 | 0.01843 | -0.0605 | -76.4514
-16.5 | -1.3747 | 0.01751 | -0.0586 | -78.5094
-16 | -1.3663 | 0.01557 | -0.0538 | -87.7521
-15.5 | -1.3451 | 0.01456 | -0.0492 | -92.3832
-15 | -1.3214 | 0.01387 | -0.0442 | -95.2704
-14.5 | -1.2802 | 0.01321 | -0.0421 | -96.9114
-14 | -1.2348 | 0.01261 | -0.0405 | -97.9223
-13.5 | -1.1871 | 0.01205 | -0.0393 | -98.5145
-13 | -1.1376 | 0.01151 | -0.0383 | -98.8358
-12.5 | -1.0859 | 0.01105 | -0.0376 | -98.2715
-12 | -1.0336 | 0.01056 | -0.0371 | -97.8788
-11.5 | -0.98 | 0.01014 | -0.0367 | -96.6469
-11 | -0.9253 | 0.00973 | -0.0365 | -95.0976
-10.5 | -0.8704 | 0.00932 | -0.0363 | -93.3906
-10 | -0.8144 | 0.00893 | -0.0363 | -91.1982
-9.5 | -0.7581 | 0.00857 | -0.0364 | -88.4597
-9 | -0.701 | 0.00823 | -0.0365 | -85.1762
-8.5 | -0.6433 | 0.00794 | -0.0368 | -81.0202
-8 | -0.5854 | 0.00763 | -0.0372 | -76.7235
-7.5 | -0.529 | 0.00712 | -0.0373 | -74.2978
-7 | -0.4705 | 0.00684 | -0.0378 | -68.7865
-6.5 | -0.411 | 0.00662 | -0.0384 | -62.0846
-6 | -0.3511 | 0.00648 | -0.0391 | -54.1821
-5.5 | -0.2911 | 0.00631 | -0.0398 | -46.1331
-5 | -0.2308 | 0.00618 | -0.0406 | -37.3463
-4.5 | -0.1706 | 0.00606 | -0.0414 | -28.1518
-4 | -0.11 | 0.00592 | -0.0423 | -18.5811
-3.5 | -0.0496 | 0.00581 | -0.0432 | -8.537
-3 | 0.0108 | 0.00565 | -0.0441 | 1.9115
-2.5 | 0.0712 | 0.00548 | -0.045 | 12.9927
-2 | 0.1316 | 0.00537 | -0.0459 | 24.5065
-1.5 | 0.1919 | 0.00518 | -0.0469 | 37.0463
0 | 0.3719 | 0.00449 | -0.0499 | 82.8285
0.5 | 0.4325 | 0.00437 | -0.051 | 98.9703
1 | 0.493 | 0.00433 | -0.0521 | 113.8568
1.5 | 0.5539 | 0.00432 | -0.0532 | 128.2176
2 | 0.6145 | 0.00441 | -0.0543 | 139.3424
2.5 | 0.6751 | 0.00451 | -0.0554 | 149.6896
3 | 0.7353 | 0.00463 | -0.0565 | 158.8121
3.5 | 0.7952 | 0.00477 | -0.0575 | 166.7086
4 | 0.8544 | 0.00497 | -0.0584 | 171.9115
4.5 | 0.9123 | 0.00526 | -0.0592 | 173.4411
5 | 0.9702 | 0.00553 | -0.06 | 175.443
5.5 | 1.0276 | 0.00581 | -0.0607 | 176.8675
6 | 1.0836 | 0.00615 | -0.0612 | 176.1951
6.5 | 1.1394 | 0.00648 | -0.0617 | 175.8333
7 | 1.1948 | 0.00679 | -0.0621 | 175.9647
7.5 | 1.245 | 0.00738 | -0.0618 | 168.6992
8 | 1.2889 | 0.00821 | -0.0604 | 156.9915
8.5 | 1.3363 | 0.00874 | -0.0596 | 152.8947
9 | 1.3784 | 0.00938 | -0.0579 | 146.951
9.5 | 1.4171 | 0.00998 | -0.0557 | 141.994
10 | 1.4267 | 0.01078 | -0.0483 | 132.3469
10.5 | 1.444 | 0.01192 | -0.0433 | 121.1409
11 | 1.4632 | 0.0133 | -0.0393 | 110.015
11.5 | 1.4709 | 0.01541 | -0.0345 | 95.451
12 | 1.4881 | 0.01728 | -0.0311 | 86.1169
12.5 | 1.4925 | 0.01993 | -0.0269 | 74.8871
13 | 1.5251 | 0.02235 | -0.0281 | 68.2371
13.5 | 1.5673 | 0.02463 | -0.0304 | 63.6338
14 | 1.6046 | 0.02795 | -0.0336 | 57.4097
14.5 | 1.6241 | 0.03084 | -0.0327 | 52.6621
15 | 1.6378 | 0.03431 | -0.0316 | 47.7354
15.5 | 1.653 | 0.03769 | -0.0308 | 43.8578
16 | 1.6636 | 0.04155 | -0.0299 | 40.0385
16.5 | 1.6746 | 0.04539 | -0.0291 | 36.8936
17 | 1.6834 | 0.0495 | -0.0284 | 34.0081
17.5 | 1.6864 | 0.05414 | -0.0276 | 31.1489
18 | 1.6927 | 0.05854 | -0.027 | 28.9153
18.5 | 1.6886 | 0.06388 | -0.0263 | 26.4339
19 | 1.6901 | 0.06856 | -0.0255 | 24.6514
19.5 | 1.661 | 0.07261 | -0.0188 | 22.8756
20 | 1.663 | 0.07822 | -0.0198 | 21.2605

## 133. Re 16M Mach 0.25 (1)
BIGFOIL.COM POLAR EXPORT
NACA63-619 a=0.0
NACA63-619 a=0.0 |  |  |  | Cl Max: | 1.761 | at alpha= | 14 | deg
JavaFoil+Calcfoil stall+Eppler ext transition |  |  |  | L/D Max: | 121.765 | at alpha= | 5 | deg
Re: | 16000000 |  |  | Cd Min: | 0.00548 | at alpha= | -0.5 | deg
Mach: | 0.25 |  |  | Cl=0 at alpha= | -3.0231 | deg
|  |  |  | @ Cl=0.1, Cd= | 0.0062105
|  |  |  | @ Cl=0.4, Cd= | 0.0056208
|  |  |  | @ Cl=0.6, Cd= | 0.0061603
alpha (deg) | Cl | Cd | Cm | Cl/Cd
-17 | -0.478 | 0.11779 | -0.016 | -4.056
-16.5 | -0.526 | 0.10833 | -0.017 | -4.859
-16 | -0.572 | 0.09944 | -0.018 | -5.748
-15.5 | -0.614 | 0.08941 | -0.019 | -6.87
-15 | -0.656 | 0.07667 | -0.021 | -8.561
-14.5 | -0.718 | 0.04844 | -0.024 | -14.827
-14 | -0.766 | 0.03286 | -0.026 | -23.327
-13.5 | -0.798 | 0.0255 | -0.028 | -31.315
-13 | -0.821 | 0.02065 | -0.029 | -39.755
-12.5 | -0.835 | 0.0171 | -0.03 | -48.831
-12 | -0.84 | 0.01471 | -0.03 | -57.09
-11.5 | -0.836 | 0.01304 | -0.031 | -64.106
-11 | -0.824 | 0.01171 | -0.032 | -70.394
-10.5 | -0.804 | 0.00966 | -0.033 | -83.205
-10 | -0.785 | 0.00948 | -0.034 | -82.853
-9.5 | -0.748 | 0.0089 | -0.034 | -84.048
-9 | -0.706 | 0.00864 | -0.035 | -81.675
-8.5 | -0.659 | 0.00811 | -0.036 | -81.228
-8 | -0.608 | 0.00792 | -0.036 | -76.787
-7.5 | -0.555 | 0.00719 | -0.037 | -77.106
-7 | -0.498 | 0.00699 | -0.037 | -71.226
-6.5 | -0.439 | 0.0068 | -0.038 | -64.647
-6 | -0.379 | 0.00662 | -0.038 | -57.205
-5.5 | -0.317 | 0.00643 | -0.039 | -49.259
-5 | -0.253 | 0.00689 | -0.04 | -36.787
-4.5 | -0.19 | 0.00608 | -0.04 | -31.193
-4 | -0.126 | 0.00671 | -0.041 | -18.757
-3.5 | -0.062 | 0.00662 | -0.041 | -9.292
-3 | 0.003 | 0.00654 | -0.042 | 0.448
-2.5 | 0.068 | 0.00624 | -0.043 | 10.825
-2 | 0.133 | 0.00618 | -0.043 | 21.44
-1.5 | 0.197 | 0.00571 | -0.044 | 34.543
-1 | 0.262 | 0.00549 | -0.045 | 47.764
-0.5 | 0.327 | 0.00548 | -0.045 | 59.572
0 | 0.391 | 0.0056 | -0.046 | 69.918
0.5 | 0.456 | 0.00575 | -0.046 | 79.373
1 | 0.518 | 0.0059 | -0.047 | 87.876
1.5 | 0.582 | 0.00609 | -0.048 | 95.571
2 | 0.646 | 0.00634 | -0.048 | 101.879
2.5 | 0.71 | 0.00655 | -0.049 | 108.313
3 | 0.773 | 0.00681 | -0.05 | 113.567
3.5 | 0.837 | 0.00709 | -0.05 | 118.098
4 | 0.892 | 0.00751 | -0.05 | 118.77
4.5 | 0.951 | 0.00788 | -0.051 | 120.652
5 | 1.009 | 0.00829 | -0.051 | 121.765
5.5 | 1.068 | 0.00881 | -0.052 | 121.219
6 | 1.125 | 0.0094 | -0.052 | 119.703
6.5 | 1.182 | 0.01002 | -0.053 | 117.955
7 | 1.238 | 0.01066 | -0.053 | 116.177
7.5 | 1.293 | 0.01146 | -0.054 | 112.802
8 | 1.347 | 0.01225 | -0.054 | 109.996
8.5 | 1.401 | 0.01305 | -0.054 | 107.372
9 | 1.452 | 0.0139 | -0.055 | 104.426
9.5 | 1.5 | 0.01473 | -0.055 | 101.824
10 | 1.545 | 0.01578 | -0.056 | 97.946
10.5 | 1.586 | 0.01807 | -0.056 | 87.792
11 | 1.626 | 0.01928 | -0.057 | 84.36
11.5 | 1.662 | 0.02059 | -0.057 | 80.715
12 | 1.694 | 0.02197 | -0.057 | 77.089
12.5 | 1.721 | 0.02344 | -0.058 | 73.455
13 | 1.741 | 0.02503 | -0.058 | 69.586
13.5 | 1.756 | 0.02673 | -0.059 | 65.689
14 | 1.761 | 0.02872 | -0.059 | 61.34
14.5 | 1.753 | 0.03071 | -0.06 | 57.075
15 | 1.735 | 0.03298 | -0.06 | 52.597
15.5 | 1.707 | 0.03545 | -0.06 | 48.164
16 | 1.67 | 0.03816 | -0.061 | 43.757
16.5 | 1.623 | 0.04103 | -0.061 | 39.562
17 | 1.566 | 0.04477 | -0.061 | 34.989
17.5 | 1.501 | 0.04869 | -0.061 | 30.824
18 | 1.425 | 0.05466 | -0.062 | 26.072
18.5 | 1.344 | 0.05884 | -0.062 | 22.851
19 | 1.257 | 0.06421 | -0.062 | 19.571

## 134. Re 16M Mach 0.25 (2)
BIGFOIL.COM POLAR EXPORT
NACA63-619 a=0.0
NACA63-619 a=0.0 |  |  |  | Cl Max: | 1.6433 | at alpha= | 17 | deg
XFOIL ncrit=9 |  |  |  | L/D Max: | 179.815 | at alpha= | 5.5 | deg
Re: | 16000000 |  |  | Cd Min: | 0.09617 | at alpha= | 20 | deg
Mach: | 0.25 |  |  | Cl=0 at alpha= | -3.1011 | deg
|  |  |  | @ Cl=0.1, Cd= | 0.0054986
|  |  |  | @ Cl=0.4, Cd= | 0.0044871
|  |  |  | @ Cl=0.6, Cd= | 0.0043983
alpha (deg) | Cl | Cd | Cm | Cl/Cd
-20 | -1.3459 | 0.06141 | -0.0727 | -21.9166
-19.5 | -1.369 | 0.05233 | -0.0772 | -26.1609
-19 | -1.376 | 0.04553 | -0.0797 | -30.2218
-18.5 | -1.3858 | 0.03912 | -0.0812 | -35.4243
-18 | -1.3866 | 0.03402 | -0.0814 | -40.7584
-17.5 | -1.3857 | 0.02953 | -0.0805 | -46.9252
-17 | -1.3719 | 0.02626 | -0.079 | -52.243
-16.5 | -1.3451 | 0.02404 | -0.0773 | -55.9526
-16 | -1.3423 | 0.02063 | -0.074 | -65.0654
-15.5 | -1.3221 | 0.01849 | -0.0707 | -71.5035
-15 | -1.2984 | 0.01677 | -0.0671 | -77.424
-14.5 | -1.2741 | 0.01536 | -0.0628 | -82.9492
-14 | -1.2546 | 0.01419 | -0.0568 | -88.4144
-13.5 | -1.2241 | 0.0134 | -0.0517 | -91.3507
-13 | -1.1781 | 0.01264 | -0.049 | -93.2041
-12.5 | -1.1275 | 0.01199 | -0.0469 | -94.0367
-12 | -1.0749 | 0.01136 | -0.0452 | -94.6215
-11.5 | -1.02 | 0.01081 | -0.0438 | -94.3571
-11 | -0.9634 | 0.01031 | -0.0427 | -93.4433
-10.5 | -0.906 | 0.00984 | -0.0419 | -92.0732
-10 | -0.8475 | 0.0094 | -0.0413 | -90.1596
-9.5 | -0.7886 | 0.00898 | -0.0408 | -87.8174
-9 | -0.729 | 0.00858 | -0.0405 | -84.965
-8.5 | -0.6689 | 0.00822 | -0.0403 | -81.3747
-8 | -0.6081 | 0.00789 | -0.0403 | -77.0722
-7.5 | -0.5472 | 0.00758 | -0.0404 | -72.19
-7 | -0.4883 | 0.00702 | -0.0403 | -69.5584
-6.5 | -0.4265 | 0.00675 | -0.0407 | -63.1852
-6 | -0.3641 | 0.00658 | -0.0412 | -55.3343
-5.5 | -0.3014 | 0.0064 | -0.0418 | -47.0938
-5 | -0.2387 | 0.00626 | -0.0425 | -38.131
-4.5 | -0.1759 | 0.00612 | -0.0432 | -28.7418
-4 | -0.1129 | 0.00599 | -0.044 | -18.8481
-3.5 | -0.0501 | 0.00588 | -0.0448 | -8.5204
-3 | 0.0127 | 0.00572 | -0.0457 | 2.2203
-2.5 | 0.0752 | 0.00555 | -0.0466 | 13.5495
-2 | 0.1379 | 0.00542 | -0.0475 | 25.4428
-1.5 | 0.2005 | 0.00523 | -0.0485 | 38.3365
-1 | 0.2627 | 0.00504 | -0.0495 | 52.123
-0.5 | 0.3248 | 0.00474 | -0.0506 | 68.5232
0 | 0.3869 | 0.00451 | -0.0516 | 85.7871
0.5 | 0.4499 | 0.0044 | -0.0528 | 102.25
1 | 0.5125 | 0.00436 | -0.0539 | 117.5459
1.5 | 0.5759 | 0.00436 | -0.055 | 132.0872
2 | 0.6388 | 0.00446 | -0.0561 | 143.2287
2.5 | 0.702 | 0.00456 | -0.0572 | 153.9474
3 | 0.7645 | 0.00469 | -0.0583 | 163.0064
3.5 | 0.8268 | 0.00484 | -0.0593 | 170.8264
4 | 0.8885 | 0.00504 | -0.0602 | 176.2897
4.5 | 0.9491 | 0.0053 | -0.0609 | 179.0755
5 | 1.0086 | 0.00564 | -0.0615 | 178.8298
5.5 | 1.0681 | 0.00594 | -0.062 | 179.8148
6 | 1.1261 | 0.0063 | -0.0624 | 178.746
6.5 | 1.1835 | 0.00668 | -0.0625 | 177.1707
7 | 1.2405 | 0.00704 | -0.0626 | 176.2074
7.5 | 1.2924 | 0.00759 | -0.0619 | 170.2767
8 | 1.3347 | 0.00847 | -0.0597 | 157.5797
8.5 | 1.3756 | 0.00921 | -0.0572 | 149.3594
9 | 1.4029 | 0.00986 | -0.0521 | 142.2819
9.5 | 1.4121 | 0.01101 | -0.0449 | 128.2561
10 | 1.4317 | 0.01239 | -0.0402 | 115.5529
10.5 | 1.4488 | 0.01413 | -0.0358 | 102.5336
11 | 1.4717 | 0.01582 | -0.0324 | 93.0278
11.5 | 1.4792 | 0.0184 | -0.028 | 80.3913
12 | 1.4838 | 0.02135 | -0.0239 | 69.4988
12.5 | 1.4806 | 0.02489 | -0.0196 | 59.4857
13 | 1.5181 | 0.02827 | -0.0225 | 53.7
13.5 | 1.5614 | 0.03129 | -0.0253 | 49.9009
14 | 1.5915 | 0.03588 | -0.0285 | 44.3562
14.5 | 1.6056 | 0.03961 | -0.0273 | 40.5352
15 | 1.6172 | 0.0436 | -0.0262 | 37.0917
15.5 | 1.6278 | 0.04776 | -0.0251 | 34.0829
16 | 1.6338 | 0.05235 | -0.0241 | 31.2092
16.5 | 1.6406 | 0.05693 | -0.0232 | 28.8178
17 | 1.6433 | 0.06182 | -0.0223 | 26.582
17.5 | 1.6404 | 0.06717 | -0.0212 | 24.4216
18 | 1.6372 | 0.07187 | -0.0191 | 22.78
18.5 | 1.6117 | 0.07699 | -0.0145 | 20.9339
19 | 1.6169 | 0.08276 | -0.0156 | 19.5372
19.5 | 1.6146 | 0.08958 | -0.0174 | 18.0241
20 | 1.6165 | 0.09617 | -0.0194 | 16.8088

## 135. Re 16M Mach 0.50 (1)
BIGFOIL.COM POLAR EXPORT
NACA63-619 a=0.0
NACA63-619 a=0.0 |  |  |  | Cl Max: | 1.649 | at alpha= | 10.5 | deg
JavaFoil+Calcfoil stall+Eppler ext transition |  |  |  | L/D Max: | 108.293 | at alpha= | 4.5 | deg
Re: | 16000000 |  |  | Cd Min: | 0.0058 | at alpha= | -1 | deg
Mach: | 0.5 |  |  | Cl=0 at alpha= | -3.0208 | deg
|  |  |  | @ Cl=0.1, Cd= | 0.0067341
|  |  |  | @ Cl=0.4, Cd= | 0.0059227
|  |  |  | @ Cl=0.6, Cd= | 0.0064702
alpha (deg) | Cl | Cd | Cm | Cl/Cd
-20 | -0.985 | 0.17545 | -0.017 | -5.613
-19.5 | -0.955 | 0.16785 | -0.017 | -5.69
-19 | -0.926 | 0.16469 | -0.017 | -5.62
-18.5 | -0.896 | 0.16103 | -0.017 | -5.567
-18 | -0.867 | 0.15367 | -0.017 | -5.64
-17.5 | -0.841 | 0.13952 | -0.017 | -6.024
-17 | -0.81 | 0.13468 | -0.017 | -6.018
-16.5 | -0.781 | 0.12846 | -0.017 | -6.079
-16 | -0.752 | 0.11824 | -0.018 | -6.362
-15.5 | -0.724 | 0.10862 | -0.018 | -6.67
-15 | -0.698 | 0.10314 | -0.019 | -6.765
-14.5 | -0.668 | 0.09821 | -0.019 | -6.8
-14 | -0.643 | 0.08703 | -0.021 | -7.387
-13.5 | -0.619 | 0.07791 | -0.022 | -7.941
-13 | -0.662 | 0.02636 | -0.031 | -25.095
-12.5 | -0.548 | 0.08868 | -0.018 | -6.178
-12 | -0.52 | 0.08043 | -0.019 | -6.468
-11.5 | -0.495 | 0.07034 | -0.021 | -7.041
-11 | -0.53 | 0.02274 | -0.033 | -23.292
-10.5 | -0.433 | 0.07065 | -0.019 | -6.124
-10 | -0.406 | 0.06496 | -0.021 | -6.245
-9.5 | -0.378 | 0.06038 | -0.022 | -6.259
-9 | -0.402 | 0.01782 | -0.036 | -22.568
-8.5 | -0.556 | 0.01224 | -0.038 | -45.429
-8 | -0.596 | 0.01055 | -0.04 | -56.528
-7.5 | -0.582 | 0.00897 | -0.041 | -64.839
-7 | -0.536 | 0.00849 | -0.042 | -63.149
-6.5 | -0.48 | 0.00748 | -0.042 | -64.256
-6 | -0.418 | 0.00724 | -0.043 | -57.711
-5.5 | -0.351 | 0.00695 | -0.044 | -50.497
-5 | -0.281 | 0.0074 | -0.044 | -38.022
-4.5 | -0.211 | 0.00723 | -0.045 | -29.216
-4 | -0.14 | 0.00708 | -0.046 | -19.791
-3.5 | -0.069 | 0.00697 | -0.046 | -9.842
-3 | 0.003 | 0.00692 | -0.047 | 0.473
-2.5 | 0.075 | 0.00683 | -0.048 | 11.05
-2 | 0.148 | 0.00655 | -0.048 | 22.629
-1.5 | 0.221 | 0.00601 | -0.049 | 36.676
-1 | 0.293 | 0.0058 | -0.05 | 50.532
-0.5 | 0.365 | 0.00587 | -0.05 | 62.252
0 | 0.438 | 0.00598 | -0.051 | 73.128
0.5 | 0.51 | 0.00618 | -0.052 | 82.57
1 | 0.578 | 0.00646 | -0.053 | 89.46
1.5 | 0.643 | 0.00649 | -0.053 | 99.212
2 | 0.711 | 0.00726 | -0.053 | 97.887
2.5 | 0.778 | 0.00766 | -0.054 | 101.606
3 | 0.845 | 0.00808 | -0.054 | 104.621
3.5 | 0.911 | 0.00854 | -0.055 | 106.727
4 | 0.977 | 0.00909 | -0.055 | 107.508
4.5 | 1.042 | 0.00962 | -0.056 | 108.293
5 | 1.106 | 0.01036 | -0.056 | 106.815
5.5 | 1.169 | 0.01118 | -0.057 | 104.577
6 | 1.231 | 0.01213 | -0.057 | 101.497
6.5 | 1.292 | 0.01317 | -0.058 | 98.165
7 | 1.352 | 0.0143 | -0.058 | 94.53
7.5 | 1.409 | 0.01561 | -0.059 | 90.308
8 | 1.465 | 0.01686 | -0.059 | 86.89
8.5 | 1.52 | 0.01826 | -0.06 | 83.2
9 | 1.566 | 0.01966 | -0.06 | 79.671
9.5 | 1.604 | 0.02142 | -0.061 | 74.877
10 | 1.63 | 0.02541 | -0.061 | 64.168
10.5 | 1.649 | 0.02773 | -0.061 | 59.443
11 | 1.648 | 0.03052 | -0.062 | 53.976
11.5 | 1.609 | 0.03377 | -0.062 | 47.64
12 | 1.496 | 0.03808 | -0.062 | 39.29
12.5 | 1.004 | 0.04625 | -0.062 | 21.711
13 | 1.031 | 0.05053 | -0.063 | 20.409
13.5 | 1.061 | 0.05222 | -0.063 | 20.316
14 | 1.09 | 0.05374 | -0.064 | 20.288
14.5 | 1.114 | 0.0609 | -0.064 | 18.293
15 | 1.133 | 0.07108 | -0.063 | 15.942
15.5 | 1.112 | 0.10687 | -0.058 | 10.408

## 136. Re 16M Mach 0.50 (2)
BIGFOIL.COM POLAR EXPORT
NACA63-619 a=0.0
NACA63-619 a=0.0 |  |  |  | Cl Max: | 1.5261 | at alpha= | 19 | deg
XFOIL ncrit=9 |  |  |  | L/D Max: | 193.674 | at alpha= | 4.5 | deg
Re: | 16000000 |  |  | Cd Min: | 0.15938 | at alpha= | 20 | deg
Mach: | 0.5 |  |  | Cl=0 at alpha= | -3.1505 | deg
|  |  |  | @ Cl=0.1, Cd= | 0.005867
|  |  |  | @ Cl=0.4, Cd= | 0.0048234
|  |  |  | @ Cl=0.6, Cd= | 0.004561
alpha (deg) | Cl | Cd | Cm | Cl/Cd
-14 | -0.6305 | 0.08618 | -0.0649 | -7.3161
-13.5 | -0.6535 | 0.07376 | -0.0736 | -8.8598
-13 | -0.6705 | 0.06236 | -0.082 | -10.7521
-12.5 | -0.6968 | 0.05163 | -0.0896 | -13.496
-12 | -0.7214 | 0.0426 | -0.0946 | -16.9343
-11.5 | -0.7531 | 0.03438 | -0.0975 | -21.9052
-11 | -0.7873 | 0.0272 | -0.0975 | -28.9449
-10.5 | -0.8202 | 0.02116 | -0.0941 | -38.7618
-9 | -0.8469 | 0.01068 | -0.0658 | -79.2978
-8.5 | -0.7828 | 0.00971 | -0.0613 | -80.6179
-8 | -0.7127 | 0.00906 | -0.0582 | -78.6645
-7.5 | -0.6399 | 0.00854 | -0.056 | -74.9297
-7 | -0.5663 | 0.00813 | -0.0544 | -69.6556
-6.5 | -0.4926 | 0.00775 | -0.0532 | -63.5613
-6 | -0.4228 | 0.00711 | -0.052 | -59.4655
-5.5 | -0.3484 | 0.00687 | -0.0516 | -50.7132
-5 | -0.2737 | 0.00666 | -0.0516 | -41.0961
-4.5 | -0.1994 | 0.00648 | -0.0518 | -30.7716
-4 | -0.1253 | 0.00632 | -0.0521 | -19.8259
-3.5 | -0.0513 | 0.00617 | -0.0527 | -8.3144
-3 | 0.0221 | 0.00605 | -0.0534 | 3.6529
-2.5 | 0.0955 | 0.00588 | -0.0542 | 16.2415
-2 | 0.1681 | 0.00567 | -0.055 | 29.6473
-1.5 | 0.2407 | 0.0055 | -0.056 | 43.7636
-1 | 0.3133 | 0.00525 | -0.057 | 59.6762
-0.5 | 0.3842 | 0.00488 | -0.0581 | 78.7295
0 | 0.4568 | 0.00462 | -0.0592 | 98.8745
0.5 | 0.5298 | 0.00458 | -0.0604 | 115.6769
1 | 0.6039 | 0.00456 | -0.0617 | 132.4342
1.5 | 0.6776 | 0.00467 | -0.0628 | 145.0964
2 | 0.7522 | 0.00476 | -0.064 | 158.0252
2.5 | 0.8258 | 0.00491 | -0.065 | 168.1874
3 | 0.9004 | 0.00503 | -0.066 | 179.006
3.5 | 0.9736 | 0.00522 | -0.0668 | 186.5134
4 | 1.0458 | 0.00548 | -0.0672 | 190.8394
4.5 | 1.1175 | 0.00577 | -0.0675 | 193.6742
5 | 1.1854 | 0.0062 | -0.067 | 191.1935
5.5 | 1.2505 | 0.0067 | -0.066 | 186.6418
6 | 1.3105 | 0.00729 | -0.0641 | 179.7668
6.5 | 1.3669 | 0.00787 | -0.0614 | 173.6849
7.5 | 1.4114 | 0.0101 | -0.0465 | 139.7426
8 | 1.4354 | 0.01187 | -0.0408 | 120.9267
8.5 | 1.4501 | 0.01426 | -0.0348 | 101.69
9 | 1.4528 | 0.01743 | -0.0285 | 83.3505
9.5 | 1.4544 | 0.02092 | -0.0228 | 69.522
10 | 1.4536 | 0.02486 | -0.0178 | 58.4714
10.5 | 1.4532 | 0.02916 | -0.0136 | 49.8354
11 | 1.4676 | 0.03288 | -0.0105 | 44.635
11.5 | 1.4757 | 0.03725 | -0.0077 | 39.6161
12 | 1.4754 | 0.04236 | -0.0052 | 34.83
12.5 | 1.4774 | 0.04746 | -0.0031 | 31.1294
13 | 1.476 | 0.0557 | -0.0068 | 26.4991
13.5 | 1.4809 | 0.06269 | -0.0083 | 23.6226
14.5 | 1.4686 | 0.07418 | -0.0038 | 19.7978
15 | 1.4755 | 0.08036 | -0.004 | 18.3611
15.5 | 1.4812 | 0.08707 | -0.005 | 17.0116
16 | 1.4912 | 0.09366 | -0.0063 | 15.9214
16.5 | 1.4997 | 0.10068 | -0.0081 | 14.8957
17 | 1.5074 | 0.10797 | -0.0104 | 13.9613
17.5 | 1.5129 | 0.11575 | -0.0132 | 13.0704
18 | 1.5187 | 0.12362 | -0.0163 | 12.2852
18.5 | 1.5232 | 0.13184 | -0.0199 | 11.5534
19 | 1.5261 | 0.1404 | -0.0241 | 10.8697
19.5 | 1.5243 | 0.14959 | -0.0289 | 10.1899
20 | 1.5194 | 0.15938 | -0.0345 | 9.5332

## 137. Re 18M Mach 0.00 (1)
BIGFOIL.COM POLAR EXPORT
NACA63-619 a=0.0
NACA63-619 a=0.0 |  |  |  | Cl Max: | 1.794 | at alpha= | 15 | deg
JavaFoil+Calcfoil stall+Eppler ext transition |  |  |  | L/D Max: | 131.965 | at alpha= | 4.5 | deg
Re: | 18000000 |  |  | Cd Min: | 0.00549 | at alpha= | -0.5 | deg
Mach: | 0 |  |  | Cl=0 at alpha= | -3.0238 | deg
|  |  |  | @ Cl=0.1, Cd= | 0.0061122
|  |  |  | @ Cl=0.4, Cd= | 0.00556
|  |  |  | @ Cl=0.6, Cd= | 0.0060855
alpha (deg) | Cl | Cd | Cm | Cl/Cd
-19 | -0.772 | 0.10706 | -0.017 | -7.214
-18.5 | -0.796 | 0.09374 | -0.018 | -8.492
-18 | -0.827 | 0.07444 | -0.02 | -11.114
-17.5 | -0.855 | 0.0596 | -0.021 | -14.351
-17 | -0.879 | 0.04863 | -0.022 | -18.082
-16.5 | -0.898 | 0.04146 | -0.023 | -21.647
-16 | -0.915 | 0.03448 | -0.024 | -26.534
-15.5 | -0.929 | 0.02858 | -0.025 | -32.52
-15 | -0.94 | 0.02412 | -0.026 | -38.953
-14.5 | -0.946 | 0.02029 | -0.027 | -46.653
-14 | -0.947 | 0.01766 | -0.027 | -53.632
-13.5 | -0.944 | 0.01542 | -0.028 | -61.237
-13 | -0.936 | 0.01382 | -0.029 | -67.739
-12.5 | -0.923 | 0.01252 | -0.029 | -73.74
-12 | -0.905 | 0.01151 | -0.03 | -78.614
-11.5 | -0.883 | 0.00998 | -0.031 | -88.47
-11 | -0.863 | 0.0094 | -0.032 | -91.737
-10.5 | -0.827 | 0.00905 | -0.032 | -91.358
-10 | -0.787 | 0.0086 | -0.033 | -91.499
-9.5 | -0.743 | 0.00827 | -0.033 | -89.922
-9 | -0.697 | 0.00804 | -0.034 | -86.637
-8.5 | -0.647 | 0.00779 | -0.034 | -83.134
-8 | -0.595 | 0.00704 | -0.035 | -84.614
-7.5 | -0.541 | 0.00685 | -0.036 | -79.028
-7 | -0.485 | 0.00668 | -0.036 | -72.531
-6.5 | -0.427 | 0.00654 | -0.037 | -65.239
-6 | -0.368 | 0.00638 | -0.037 | -57.666
-5.5 | -0.307 | 0.00619 | -0.038 | -49.555
-5 | -0.246 | 0.00667 | -0.038 | -36.849
-4.5 | -0.184 | 0.00595 | -0.039 | -30.897
-4 | -0.122 | 0.00651 | -0.04 | -18.715
-3.5 | -0.06 | 0.00644 | -0.04 | -9.254
-3 | 0.003 | 0.00636 | -0.041 | 0.446
-2.5 | 0.065 | 0.00614 | -0.041 | 10.655
-2 | 0.128 | 0.00609 | -0.042 | 21.074
-1.5 | 0.191 | 0.00573 | -0.043 | 33.317
-1 | 0.254 | 0.00555 | -0.043 | 45.674
-0.5 | 0.316 | 0.00549 | -0.044 | 57.624
0 | 0.379 | 0.00553 | -0.044 | 68.563
0.5 | 0.442 | 0.00562 | -0.045 | 78.514
1 | 0.502 | 0.00582 | -0.046 | 86.207
1.5 | 0.564 | 0.00601 | -0.046 | 93.885
2 | 0.626 | 0.00614 | -0.047 | 101.93
2.5 | 0.688 | 0.00633 | -0.047 | 108.696
3 | 0.749 | 0.00658 | -0.048 | 113.879
3.5 | 0.811 | 0.00678 | -0.049 | 119.589
4 | 0.872 | 0.00707 | -0.049 | 123.335
4.5 | 0.928 | 0.00703 | -0.05 | 131.965
5 | 0.983 | 0.00789 | -0.05 | 124.713
5.5 | 1.04 | 0.00834 | -0.05 | 124.732
6 | 1.096 | 0.00881 | -0.051 | 124.357
6.5 | 1.152 | 0.00933 | -0.051 | 123.402
7 | 1.207 | 0.00991 | -0.052 | 121.815
7.5 | 1.261 | 0.01054 | -0.052 | 119.573
8 | 1.314 | 0.01119 | -0.053 | 117.478
8.5 | 1.367 | 0.01183 | -0.053 | 115.595
9 | 1.418 | 0.01253 | -0.054 | 113.118
9.5 | 1.466 | 0.01322 | -0.054 | 110.957
10 | 1.513 | 0.01414 | -0.054 | 107.018
10.5 | 1.555 | 0.01602 | -0.055 | 97.077
11 | 1.597 | 0.01703 | -0.055 | 93.785
11.5 | 1.636 | 0.01808 | -0.056 | 90.513
12 | 1.673 | 0.01916 | -0.056 | 87.329
12.5 | 1.707 | 0.02033 | -0.057 | 83.95
13 | 1.735 | 0.02162 | -0.057 | 80.246
13.5 | 1.76 | 0.02294 | -0.057 | 76.71
14 | 1.779 | 0.02437 | -0.058 | 73.009
14.5 | 1.789 | 0.02595 | -0.058 | 68.961
15 | 1.794 | 0.02762 | -0.059 | 64.957
15.5 | 1.793 | 0.02948 | -0.059 | 60.833
16 | 1.787 | 0.03148 | -0.059 | 56.744
16.5 | 1.775 | 0.03375 | -0.06 | 52.59
17 | 1.758 | 0.0359 | -0.06 | 48.976
17.5 | 1.737 | 0.03824 | -0.06 | 45.42
18 | 1.711 | 0.04083 | -0.061 | 41.908
18.5 | 1.68 | 0.04403 | -0.061 | 38.159
19 | 1.647 | 0.04653 | -0.061 | 35.405
19.5 | 1.61 | 0.04999 | -0.062 | 32.21
20 | 1.568 | 0.05509 | -0.062 | 28.468

## 138. Re 18M Mach 0.00 (2)
BIGFOIL.COM POLAR EXPORT
NACA63-619 a=0.0
NACA63-619 a=0.0 |  |  |  | Cl Max: | 1.7199 | at alpha= | 19 | deg
XFOIL ncrit=9 |  |  |  | L/D Max: | 176.583 | at alpha= | 6.5 | deg
Re: | 18000000 |  |  | Cd Min: | 0.07472 | at alpha= | 20 | deg
Mach: | 0 |  |  | Cl=0 at alpha= | -3.0857 | deg
|  |  |  | @ Cl=0.1, Cd= | 0.0053556
|  |  |  | @ Cl=0.4, Cd= | 0.004434
|  |  |  | @ Cl=0.6, Cd= | 0.0043297
alpha (deg) | Cl | Cd | Cm | Cl/Cd
-18.5 | -1.4799 | 0.02245 | -0.0632 | -65.9198
-18 | -1.461 | 0.02044 | -0.0612 | -71.4775
-17.5 | -1.449 | 0.01823 | -0.0581 | -79.4844
-17 | -1.4253 | 0.01686 | -0.0555 | -84.5374
-16.5 | -1.3877 | 0.01626 | -0.0538 | -85.3444
-16 | -1.3833 | 0.01457 | -0.0477 | -94.9417
-15.5 | -1.3629 | 0.01386 | -0.0424 | -98.3333
-15 | -1.3225 | 0.01324 | -0.0404 | -99.8867
-14.5 | -1.2786 | 0.01263 | -0.0388 | -101.2352
-14 | -1.2318 | 0.0121 | -0.0377 | -101.8017
-13.5 | -1.1832 | 0.01158 | -0.0368 | -102.1762
-13 | -1.1331 | 0.01109 | -0.0362 | -102.1731
-12.5 | -1.0813 | 0.01065 | -0.0357 | -101.5305
-12 | -1.0288 | 0.01021 | -0.0354 | -100.764
-10.5 | -0.8657 | 0.00906 | -0.0352 | -95.5519
-10 | -0.81 | 0.00871 | -0.0353 | -92.9966
-9.5 | -0.754 | 0.00836 | -0.0354 | -90.1914
-9 | -0.6972 | 0.00803 | -0.0357 | -86.8244
-8.5 | -0.6399 | 0.00776 | -0.0361 | -82.4613
-8 | -0.5823 | 0.00746 | -0.0365 | -78.0563
-7.5 | -0.5261 | 0.007 | -0.0368 | -75.1571
-7 | -0.468 | 0.00669 | -0.0373 | -69.9552
-6.5 | -0.409 | 0.00649 | -0.0379 | -63.02
-6 | -0.3494 | 0.00636 | -0.0387 | -54.9371
-5.5 | -0.2898 | 0.00618 | -0.0394 | -46.8932
-5 | -0.2299 | 0.00608 | -0.0402 | -37.8125
-4.5 | -0.17 | 0.00593 | -0.0411 | -28.6678
-4 | -0.1099 | 0.00582 | -0.042 | -18.8832
-3.5 | -0.0498 | 0.00572 | -0.0428 | -8.7063
-3 | 0.0103 | 0.00556 | -0.0437 | 1.8525
-2.5 | 0.0702 | 0.00542 | -0.0447 | 12.952
-2 | 0.1304 | 0.00529 | -0.0456 | 24.6503
-1.5 | 0.1903 | 0.00515 | -0.0466 | 36.9515
-1 | 0.2504 | 0.00498 | -0.0476 | 50.2811
-0.5 | 0.3102 | 0.00479 | -0.0486 | 64.7599
0 | 0.3697 | 0.00452 | -0.0497 | 81.792
0.5 | 0.4296 | 0.00435 | -0.0507 | 98.7586
1 | 0.4899 | 0.00432 | -0.0518 | 113.4028
1.5 | 0.55 | 0.00428 | -0.0529 | 128.5047
2 | 0.6104 | 0.00434 | -0.054 | 140.6452
2.5 | 0.6703 | 0.00448 | -0.0551 | 149.6205
3 | 0.7299 | 0.00462 | -0.0561 | 157.987
3.5 | 0.7892 | 0.00479 | -0.0571 | 164.7599
4 | 0.8479 | 0.00498 | -0.0581 | 170.261
4.5 | 0.9054 | 0.00527 | -0.0589 | 171.8027
5 | 0.9628 | 0.00555 | -0.0596 | 173.4775
5.5 | 1.02 | 0.0058 | -0.0604 | 175.8621
6 | 1.0762 | 0.0061 | -0.061 | 176.4262
6.5 | 1.1319 | 0.00641 | -0.0616 | 176.5835
7 | 1.1861 | 0.00678 | -0.0619 | 174.941
7.5 | 1.235 | 0.00742 | -0.0615 | 166.442
8 | 1.28 | 0.00819 | -0.0604 | 156.2882
8.5 | 1.3288 | 0.00864 | -0.06 | 153.7963
9.5 | 1.4151 | 0.00974 | -0.0571 | 145.2875
10 | 1.4375 | 0.01038 | -0.052 | 138.4875
10.5 | 1.4498 | 0.01139 | -0.0458 | 127.2871
11 | 1.4661 | 0.01273 | -0.0412 | 115.1689
11.5 | 1.4715 | 0.01481 | -0.036 | 99.3585
12 | 1.4915 | 0.01647 | -0.0329 | 90.5586
12.5 | 1.4996 | 0.01886 | -0.029 | 79.5122
13 | 1.5137 | 0.02083 | -0.0257 | 72.6692
13.5 | 1.5594 | 0.02291 | -0.0287 | 68.0663
14 | 1.5941 | 0.02584 | -0.031 | 61.6912
14.5 | 1.6363 | 0.02875 | -0.0346 | 56.9148
15 | 1.6538 | 0.03178 | -0.0336 | 52.039
15.5 | 1.6686 | 0.03511 | -0.0327 | 47.5249
16 | 1.6824 | 0.03856 | -0.0319 | 43.6307
16.5 | 1.6935 | 0.0423 | -0.0311 | 40.0355
17 | 1.7024 | 0.0463 | -0.0303 | 36.7689
17.5 | 1.7087 | 0.05059 | -0.0296 | 33.7754
18 | 1.7135 | 0.05506 | -0.029 | 31.1206
18.5 | 1.7144 | 0.05999 | -0.0285 | 28.5781
19 | 1.7199 | 0.06439 | -0.0281 | 26.7107
19.5 | 1.714 | 0.06991 | -0.0275 | 24.5172
20 | 1.7044 | 0.07472 | -0.0253 | 22.8105

## 139. Re 18M Mach 0.10 (1)
BIGFOIL.COM POLAR EXPORT
NACA63-619 a=0.0
NACA63-619 a=0.0 |  |  |  | Cl Max: | 1.789 | at alpha= | 15 | deg
JavaFoil+Calcfoil stall+Eppler ext transition |  |  |  | L/D Max: | 131.266 | at alpha= | 4.5 | deg
Re: | 18000000 |  |  | Cd Min: | 0.00548 | at alpha= | -0.5 | deg
Mach: | 0.1 |  |  | Cl=0 at alpha= | -3.0238 | deg
|  |  |  | @ Cl=0.1, Cd= | 0.006123
|  |  |  | @ Cl=0.4, Cd= | 0.0055743
|  |  |  | @ Cl=0.6, Cd= | 0.0061011
alpha (deg) | Cl | Cd | Cm | Cl/Cd
-19 | -0.718 | 0.11686 | -0.017 | -6.144
-18.5 | -0.741 | 0.10623 | -0.018 | -6.978
-18 | -0.767 | 0.09323 | -0.019 | -8.223
-17.5 | -0.8 | 0.07336 | -0.02 | -10.912
-17 | -0.832 | 0.05715 | -0.022 | -14.566
-16.5 | -0.855 | 0.0483 | -0.023 | -17.704
-16 | -0.877 | 0.03952 | -0.024 | -22.206
-15.5 | -0.898 | 0.03189 | -0.025 | -28.148
-15 | -0.914 | 0.02599 | -0.026 | -35.156
-14.5 | -0.924 | 0.02169 | -0.026 | -42.61
-14 | -0.929 | 0.01868 | -0.027 | -49.734
-13.5 | -0.929 | 0.0164 | -0.028 | -56.612
-13 | -0.924 | 0.01435 | -0.029 | -64.415
-12.5 | -0.914 | 0.013 | -0.029 | -70.286
-12 | -0.898 | 0.0118 | -0.03 | -76.108
-11.5 | -0.878 | 0.00964 | -0.031 | -91.059
-11 | -0.852 | 0.01015 | -0.032 | -83.879
-10.5 | -0.826 | 0.00917 | -0.032 | -90.087
-10 | -0.787 | 0.00865 | -0.033 | -90.963
-9.5 | -0.745 | 0.00831 | -0.033 | -89.6
-9 | -0.699 | 0.00803 | -0.034 | -86.983
-8.5 | -0.649 | 0.00784 | -0.035 | -82.833
-8 | -0.597 | 0.00706 | -0.035 | -84.653
-7.5 | -0.543 | 0.00687 | -0.036 | -79.117
-7 | -0.487 | 0.0067 | -0.036 | -72.681
-6.5 | -0.429 | 0.00656 | -0.037 | -65.373
-6 | -0.369 | 0.00641 | -0.037 | -57.603
-5.5 | -0.308 | 0.00624 | -0.038 | -49.424
-5 | -0.247 | 0.00672 | -0.039 | -36.756
-4.5 | -0.185 | 0.00596 | -0.039 | -31.025
-4 | -0.122 | 0.00652 | -0.04 | -18.786
-3.5 | -0.06 | 0.00644 | -0.04 | -9.299
-3 | 0.003 | 0.00637 | -0.041 | 0.448
-2.5 | 0.066 | 0.00615 | -0.042 | 10.695
-2 | 0.129 | 0.0061 | -0.042 | 21.146
-1.5 | 0.192 | 0.00574 | -0.043 | 33.436
-1 | 0.255 | 0.00555 | -0.043 | 45.952
-0.5 | 0.318 | 0.00548 | -0.044 | 57.976
0 | 0.381 | 0.00552 | -0.045 | 68.987
0.5 | 0.444 | 0.0057 | -0.045 | 77.888
1 | 0.504 | 0.00587 | -0.046 | 85.957
1.5 | 0.567 | 0.006 | -0.046 | 94.388
2 | 0.629 | 0.00619 | -0.047 | 101.554
2.5 | 0.691 | 0.00641 | -0.048 | 107.755
3 | 0.753 | 0.00658 | -0.048 | 114.48
3.5 | 0.815 | 0.00687 | -0.049 | 118.572
4 | 0.876 | 0.00716 | -0.049 | 122.42
4.5 | 0.931 | 0.00709 | -0.05 | 131.266
5 | 0.987 | 0.00796 | -0.05 | 124.134
5.5 | 1.044 | 0.00843 | -0.051 | 123.844
6 | 1.101 | 0.00889 | -0.051 | 123.803
6.5 | 1.157 | 0.00942 | -0.051 | 122.812
7 | 1.212 | 0.01002 | -0.052 | 120.868
7.5 | 1.266 | 0.01068 | -0.052 | 118.538
8 | 1.32 | 0.01132 | -0.053 | 116.565
8.5 | 1.373 | 0.01198 | -0.053 | 114.593
9 | 1.423 | 0.0127 | -0.054 | 112.082
9.5 | 1.472 | 0.01339 | -0.054 | 109.931
10 | 1.518 | 0.01434 | -0.055 | 105.868
10.5 | 1.56 | 0.01626 | -0.055 | 95.958
11 | 1.602 | 0.01729 | -0.055 | 92.639
11.5 | 1.641 | 0.01837 | -0.056 | 89.321
12 | 1.677 | 0.01949 | -0.056 | 86.068
12.5 | 1.71 | 0.02068 | -0.057 | 82.71
13 | 1.737 | 0.02205 | -0.057 | 78.779
13.5 | 1.761 | 0.02344 | -0.058 | 75.117
14 | 1.779 | 0.02486 | -0.058 | 71.544
14.5 | 1.786 | 0.02654 | -0.058 | 67.306
15 | 1.789 | 0.02822 | -0.059 | 63.375
15.5 | 1.785 | 0.03013 | -0.059 | 59.234
16 | 1.774 | 0.03242 | -0.06 | 54.739
16.5 | 1.759 | 0.0346 | -0.06 | 50.844
17 | 1.738 | 0.03702 | -0.06 | 46.956
17.5 | 1.713 | 0.03927 | -0.061 | 43.607
18 | 1.682 | 0.04201 | -0.061 | 40.039
18.5 | 1.646 | 0.04552 | -0.061 | 36.149
19 | 1.606 | 0.04923 | -0.061 | 32.612
19.5 | 1.564 | 0.05215 | -0.062 | 29.994
20 | 1.517 | 0.05728 | -0.062 | 26.476

## 140. Re 18M Mach 0.10 (2)
BIGFOIL.COM POLAR EXPORT
NACA63-619 a=0.0
NACA63-619 a=0.0 |  |  |  | Cl Max: | 1.7132 | at alpha= | 19 | deg
XFOIL ncrit=9 |  |  |  | L/D Max: | 177.108 | at alpha= | 6 | deg
Re: | 18000000 |  |  | Cd Min: | 0.07636 | at alpha= | 20 | deg
Mach: | 0.1 |  |  | Cl=0 at alpha= | -3.0883 | deg
|  |  |  | @ Cl=0.1, Cd= | 0.0053628
|  |  |  | @ Cl=0.4, Cd= | 0.0044476
|  |  |  | @ Cl=0.6, Cd= | 0.004333
alpha (deg) | Cl | Cd | Cm | Cl/Cd
-20 | -1.5036 | 0.03375 | -0.0699 | -44.5511
-18.5 | -1.47 | 0.02435 | -0.0669 | -60.3696
-18 | -1.4531 | 0.022 | -0.0651 | -66.05
-17.5 | -1.4389 | 0.01969 | -0.0625 | -73.0777
-17 | -1.4155 | 0.0181 | -0.06 | -78.2044
-16.5 | -1.3828 | 0.01712 | -0.058 | -80.771
-16 | -1.3768 | 0.01518 | -0.0526 | -90.6983
-15.5 | -1.3592 | 0.0142 | -0.0472 | -95.7183
-15 | -1.3291 | 0.01355 | -0.0432 | -98.0886
-14.5 | -1.2864 | 0.01289 | -0.0413 | -99.7983
-14 | -1.2402 | 0.01232 | -0.0398 | -100.6656
-13.5 | -1.1918 | 0.01177 | -0.0387 | -101.2574
-13 | -1.1415 | 0.01126 | -0.0378 | -101.3766
-12.5 | -1.0895 | 0.01079 | -0.0372 | -100.9731
-12 | -1.0367 | 0.01034 | -0.0367 | -100.2611
-11.5 | -0.9827 | 0.00991 | -0.0363 | -99.1625
-11 | -0.9278 | 0.00953 | -0.0362 | -97.3557
-10.5 | -0.8722 | 0.00915 | -0.0361 | -95.3224
-10 | -0.8161 | 0.00879 | -0.0361 | -92.8441
-9.5 | -0.7595 | 0.00843 | -0.0362 | -90.0949
-9 | -0.7023 | 0.00809 | -0.0364 | -86.8109
-8.5 | -0.6446 | 0.00781 | -0.0367 | -82.5352
-8 | -0.5864 | 0.00751 | -0.037 | -78.0826
-7.5 | -0.5294 | 0.00708 | -0.0373 | -74.774
-7 | -0.4713 | 0.00671 | -0.0377 | -70.2385
-6.5 | -0.4118 | 0.00652 | -0.0383 | -63.1595
-6 | -0.3518 | 0.00637 | -0.039 | -55.2276
-5.5 | -0.2917 | 0.0062 | -0.0398 | -47.0484
-5 | -0.2314 | 0.00609 | -0.0406 | -37.9967
-4.5 | -0.171 | 0.00594 | -0.0414 | -28.7879
-4 | -0.1104 | 0.00584 | -0.0423 | -18.9041
-3.5 | -0.0499 | 0.00573 | -0.0431 | -8.7086
-3 | 0.0107 | 0.00557 | -0.044 | 1.921
-2.5 | 0.0709 | 0.00543 | -0.045 | 13.0571
-2 | 0.1315 | 0.00529 | -0.0459 | 24.8582
-1.5 | 0.1919 | 0.00516 | -0.0469 | 37.1899
-1 | 0.2523 | 0.00498 | -0.0479 | 50.6627
-0.5 | 0.3125 | 0.00479 | -0.0489 | 65.2401
0 | 0.3724 | 0.00453 | -0.05 | 82.2075
0.5 | 0.4327 | 0.00435 | -0.0511 | 99.4713
1 | 0.4934 | 0.00432 | -0.0522 | 114.213
1.5 | 0.554 | 0.00428 | -0.0533 | 129.4393
2 | 0.6148 | 0.00435 | -0.0544 | 141.3333
2.5 | 0.6751 | 0.00449 | -0.0554 | 150.3563
3 | 0.7351 | 0.00463 | -0.0565 | 158.7689
3.5 | 0.7949 | 0.0048 | -0.0575 | 165.6042
4 | 0.854 | 0.00499 | -0.0584 | 171.1423
4.5 | 0.912 | 0.00528 | -0.0592 | 172.7273
5 | 0.9697 | 0.00557 | -0.0599 | 174.0934
5.5 | 1.0273 | 0.00582 | -0.0607 | 176.512
6 | 1.0839 | 0.00612 | -0.0613 | 177.1078
6.5 | 1.1399 | 0.00645 | -0.0618 | 176.7287
7 | 1.1945 | 0.00681 | -0.0621 | 175.4038
7.5 | 1.2437 | 0.00745 | -0.0616 | 166.9396
8 | 1.2882 | 0.00825 | -0.0603 | 156.1455
8.5 | 1.3367 | 0.00872 | -0.0597 | 153.2913
9.5 | 1.421 | 0.00985 | -0.0563 | 144.264
10 | 1.435 | 0.01057 | -0.0495 | 135.7616
10.5 | 1.4504 | 0.01169 | -0.0442 | 124.0719
11 | 1.4683 | 0.01308 | -0.0399 | 112.2554
11.5 | 1.4715 | 0.01536 | -0.0345 | 95.8008
12 | 1.4909 | 0.01713 | -0.0314 | 87.0344
12.5 | 1.4982 | 0.01966 | -0.0275 | 76.2055
13 | 1.5107 | 0.02172 | -0.0241 | 69.5534
13.5 | 1.5581 | 0.02401 | -0.0275 | 64.8938
14 | 1.5933 | 0.02712 | -0.03 | 58.75
14.5 | 1.6347 | 0.03018 | -0.0335 | 54.165
15 | 1.6526 | 0.03325 | -0.0326 | 49.7023
15.5 | 1.6672 | 0.03664 | -0.0316 | 45.5022
16 | 1.6806 | 0.04022 | -0.0308 | 41.7852
16.5 | 1.6896 | 0.04421 | -0.0299 | 38.2176
17 | 1.697 | 0.04845 | -0.0291 | 35.0258
17.5 | 1.7011 | 0.05303 | -0.0284 | 32.0781
18 | 1.7058 | 0.05758 | -0.0278 | 29.6249
18.5 | 1.7034 | 0.06287 | -0.0272 | 27.094
19 | 1.7132 | 0.06684 | -0.0268 | 25.6314
19.5 | 1.7046 | 0.07242 | -0.0258 | 23.5377
20 | 1.6778 | 0.07636 | -0.0194 | 21.9722

## 141. Re 18M Mach 0.25 (1)
BIGFOIL.COM POLAR EXPORT
NACA63-619 a=0.0
NACA63-619 a=0.0 |  |  |  | Cl Max: | 1.763 | at alpha= | 14 | deg
JavaFoil+Calcfoil stall+Eppler ext transition |  |  |  | L/D Max: | 121.497 | at alpha= | 4.5 | deg
Re: | 18000000 |  |  | Cd Min: | 0.00554 | at alpha= | -0.5 | deg
Mach: | 0.25 |  |  | Cl=0 at alpha= | -3.0231 | deg
|  |  |  | @ Cl=0.1, Cd= | 0.0062051
|  |  |  | @ Cl=0.4, Cd= | 0.0056008
|  |  |  | @ Cl=0.6, Cd= | 0.0061778
alpha (deg) | Cl | Cd | Cm | Cl/Cd
-17 | -0.478 | 0.11674 | -0.016 | -4.098
-16.5 | -0.527 | 0.10667 | -0.017 | -4.942
-16 | -0.573 | 0.09744 | -0.018 | -5.879
-15.5 | -0.616 | 0.08675 | -0.02 | -7.105
-15 | -0.662 | 0.07099 | -0.022 | -9.331
-14.5 | -0.724 | 0.04437 | -0.025 | -16.323
-14 | -0.77 | 0.03081 | -0.027 | -25.005
-13.5 | -0.801 | 0.02422 | -0.028 | -33.09
-13 | -0.825 | 0.01947 | -0.029 | -42.362
-12.5 | -0.837 | 0.01656 | -0.03 | -50.511
-12 | -0.842 | 0.01422 | -0.03 | -59.181
-11.5 | -0.837 | 0.01262 | -0.031 | -66.349
-11 | -0.826 | 0.01139 | -0.032 | -72.466
-10.5 | -0.805 | 0.01002 | -0.033 | -80.279
-10 | -0.785 | 0.00931 | -0.034 | -84.338
-9.5 | -0.748 | 0.00873 | -0.034 | -85.716
-9 | -0.706 | 0.0085 | -0.035 | -82.998
-8.5 | -0.659 | 0.00796 | -0.036 | -82.738
-8 | -0.608 | 0.00784 | -0.036 | -77.607
-7.5 | -0.555 | 0.00705 | -0.037 | -78.667
-7 | -0.498 | 0.00685 | -0.037 | -72.732
-6.5 | -0.439 | 0.0067 | -0.038 | -65.543
-6 | -0.379 | 0.00648 | -0.038 | -58.444
-5.5 | -0.317 | 0.00632 | -0.039 | -50.106
-5 | -0.253 | 0.00615 | -0.04 | -41.205
-4.5 | -0.19 | 0.00602 | -0.04 | -31.545
-4 | -0.126 | 0.00659 | -0.041 | -19.093
-3.5 | -0.062 | 0.00655 | -0.041 | -9.398
-3 | 0.003 | 0.00644 | -0.042 | 0.455
-2.5 | 0.068 | 0.00621 | -0.043 | 10.868
-2 | 0.133 | 0.0062 | -0.043 | 21.366
-1.5 | 0.197 | 0.0058 | -0.044 | 34.003
-1 | 0.262 | 0.00561 | -0.045 | 46.707
-0.5 | 0.327 | 0.00554 | -0.045 | 58.929
0 | 0.391 | 0.00558 | -0.046 | 70.127
0.5 | 0.456 | 0.00573 | -0.046 | 79.587
1 | 0.518 | 0.00595 | -0.047 | 87.041
1.5 | 0.582 | 0.00613 | -0.048 | 94.962
2 | 0.646 | 0.0063 | -0.048 | 102.477
2.5 | 0.71 | 0.00657 | -0.049 | 108.02
3 | 0.773 | 0.00682 | -0.05 | 113.398
3.5 | 0.837 | 0.00711 | -0.05 | 117.64
4 | 0.892 | 0.00749 | -0.05 | 119.079
4.5 | 0.951 | 0.00783 | -0.051 | 121.497
5 | 1.01 | 0.00831 | -0.051 | 121.451
5.5 | 1.068 | 0.00885 | -0.052 | 120.637
6 | 1.125 | 0.00939 | -0.052 | 119.879
6.5 | 1.183 | 0.00998 | -0.053 | 118.438
7 | 1.239 | 0.01067 | -0.053 | 116.125
7.5 | 1.294 | 0.0114 | -0.054 | 113.457
8 | 1.348 | 0.01213 | -0.054 | 111.133
8.5 | 1.402 | 0.01288 | -0.055 | 108.845
9 | 1.453 | 0.01367 | -0.055 | 106.278
9.5 | 1.501 | 0.01453 | -0.055 | 103.286
10 | 1.547 | 0.01561 | -0.056 | 99.069
10.5 | 1.587 | 0.01777 | -0.056 | 89.336
11 | 1.628 | 0.01889 | -0.057 | 86.153
11.5 | 1.663 | 0.02022 | -0.057 | 82.276
12 | 1.695 | 0.02159 | -0.058 | 78.525
12.5 | 1.723 | 0.02295 | -0.058 | 75.076
13 | 1.743 | 0.02455 | -0.058 | 71
13.5 | 1.757 | 0.0262 | -0.059 | 67.079
14 | 1.763 | 0.02814 | -0.059 | 62.655
14.5 | 1.754 | 0.03015 | -0.06 | 58.179
15 | 1.736 | 0.03237 | -0.06 | 53.643
15.5 | 1.709 | 0.0348 | -0.06 | 49.098
16 | 1.671 | 0.03757 | -0.061 | 44.484
16.5 | 1.625 | 0.04037 | -0.061 | 40.247
17 | 1.568 | 0.04382 | -0.061 | 35.788
17.5 | 1.502 | 0.04804 | -0.062 | 31.265
18 | 1.427 | 0.0536 | -0.062 | 26.615
18.5 | 1.346 | 0.05756 | -0.062 | 23.386
19 | 1.258 | 0.06299 | -0.062 | 19.97

## 142. Re 18M Mach 0.25 (2)
BIGFOIL.COM POLAR EXPORT
NACA63-619 a=0.0
NACA63-619 a=0.0 |  |  |  | Cl Max: | 1.6564 | at alpha= | 17 | deg
XFOIL ncrit=9 |  |  |  | L/D Max: | 179.445 | at alpha= | 5.5 | deg
Re: | 18000000 |  |  | Cd Min: | 0.09461 | at alpha= | 20 | deg
Mach: | 0.25 |  |  | Cl=0 at alpha= | -3.0987 | deg
|  |  |  | @ Cl=0.1, Cd= | 0.0054324
|  |  |  | @ Cl=0.4, Cd= | 0.00451
|  |  |  | @ Cl=0.6, Cd= | 0.0043566
alpha (deg) | Cl | Cd | Cm | Cl/Cd
-20 | -1.3704 | 0.05868 | -0.0746 | -23.3538
-19.5 | -1.3928 | 0.04993 | -0.0787 | -27.8951
-19 | -1.3933 | 0.04393 | -0.0805 | -31.7164
-18.5 | -1.4038 | 0.03756 | -0.0818 | -37.3749
-18 | -1.4017 | 0.03285 | -0.0817 | -42.6697
-17.5 | -1.3995 | 0.02854 | -0.0806 | -49.0364
-17 | -1.3839 | 0.02548 | -0.0789 | -54.3132
-16.5 | -1.3544 | 0.02346 | -0.0771 | -57.7323
-16 | -1.3534 | 0.02002 | -0.0736 | -67.6024
-15.5 | -1.3337 | 0.01791 | -0.0701 | -74.4668
-15 | -1.3102 | 0.01627 | -0.0662 | -80.5286
-14.5 | -1.2857 | 0.01494 | -0.0617 | -86.0576
-14 | -1.27 | 0.01386 | -0.0548 | -91.6306
-13.5 | -1.2315 | 0.01308 | -0.0509 | -94.1514
-13 | -1.184 | 0.01236 | -0.0483 | -95.7929
-12.5 | -1.1327 | 0.0117 | -0.0463 | -96.812
-12 | -1.0792 | 0.01111 | -0.0447 | -97.1377
-11.5 | -1.0237 | 0.01056 | -0.0434 | -96.9413
-11 | -0.9666 | 0.01009 | -0.0424 | -95.7978
-10.5 | -0.9087 | 0.00963 | -0.0416 | -94.3614
-9.5 | -0.7905 | 0.00881 | -0.0406 | -89.7276
-9 | -0.7306 | 0.00844 | -0.0403 | -86.564
-8.5 | -0.6703 | 0.00808 | -0.0401 | -82.9579
-8 | -0.6095 | 0.00775 | -0.0401 | -78.6452
-7.5 | -0.5482 | 0.00747 | -0.0403 | -73.3869
-7 | -0.489 | 0.00691 | -0.0402 | -70.767
-6.5 | -0.4273 | 0.00666 | -0.0406 | -64.1592
-6 | -0.3648 | 0.00646 | -0.0411 | -56.4706
-5.5 | -0.302 | 0.0063 | -0.0417 | -47.9365
-5 | -0.2393 | 0.00616 | -0.0424 | -38.8474
-4.5 | -0.1763 | 0.00601 | -0.0432 | -29.3344
-4 | -0.1134 | 0.00591 | -0.044 | -19.1878
-3.5 | -0.0504 | 0.00579 | -0.0448 | -8.7047
-3 | 0.0124 | 0.00564 | -0.0457 | 2.1986
-2.5 | 0.075 | 0.0055 | -0.0466 | 13.6364
-2 | 0.1379 | 0.00533 | -0.0475 | 25.8724
-1.5 | 0.2004 | 0.00522 | -0.0485 | 38.3908
-1 | 0.2631 | 0.00502 | -0.0495 | 52.4104
0 | 0.3875 | 0.00454 | -0.0517 | 85.3524
0.5 | 0.4499 | 0.00439 | -0.0528 | 102.4829
1 | 0.513 | 0.00433 | -0.0539 | 118.4758
1.5 | 0.5759 | 0.00433 | -0.055 | 133.0023
2 | 0.6393 | 0.0044 | -0.0562 | 145.2955
2.5 | 0.7019 | 0.00454 | -0.0572 | 154.6035
3 | 0.7643 | 0.00469 | -0.0583 | 162.9638
3.5 | 0.8266 | 0.00485 | -0.0593 | 170.433
4 | 0.888 | 0.00506 | -0.0601 | 175.4941
4.5 | 0.9488 | 0.00532 | -0.0609 | 178.3459
5 | 1.008 | 0.00568 | -0.0614 | 177.4648
5.5 | 1.0677 | 0.00595 | -0.062 | 179.4454
6 | 1.1265 | 0.00628 | -0.0624 | 179.379
6.5 | 1.1837 | 0.00666 | -0.0626 | 177.7327
7 | 1.2407 | 0.00701 | -0.0626 | 176.99
7.5 | 1.2913 | 0.00765 | -0.0617 | 168.7974
8 | 1.334 | 0.0085 | -0.0596 | 156.9412
8.5 | 1.3753 | 0.00921 | -0.0571 | 149.3268
9 | 1.4039 | 0.00983 | -0.0523 | 142.8179
9.5 | 1.4143 | 0.01092 | -0.0452 | 129.5147
10 | 1.4347 | 0.01226 | -0.0405 | 117.0228
10.5 | 1.4546 | 0.01386 | -0.0364 | 104.9495
11 | 1.474 | 0.01569 | -0.0326 | 93.9452
11.5 | 1.4786 | 0.01841 | -0.0279 | 80.315
12 | 1.4884 | 0.02111 | -0.0242 | 70.5069
12.5 | 1.4867 | 0.02465 | -0.0201 | 60.3124
13 | 1.5206 | 0.02756 | -0.0216 | 55.1742
13.5 | 1.554 | 0.03033 | -0.0223 | 51.2364
14 | 1.5832 | 0.03467 | -0.0249 | 45.6648
14.5 | 1.6193 | 0.03868 | -0.0281 | 41.864
15 | 1.6307 | 0.04271 | -0.027 | 38.1808
15.5 | 1.6412 | 0.04688 | -0.0259 | 35.0085
16 | 1.648 | 0.05141 | -0.0249 | 32.056
16.5 | 1.6559 | 0.05588 | -0.0241 | 29.6331
17 | 1.6564 | 0.06105 | -0.0231 | 27.1319
17.5 | 1.6544 | 0.06645 | -0.0223 | 24.8969
18 | 1.6564 | 0.07136 | -0.0213 | 23.2119
18.5 | 1.6195 | 0.07611 | -0.0143 | 21.2784
19 | 1.6275 | 0.08148 | -0.0153 | 19.9742
19.5 | 1.6252 | 0.08825 | -0.0169 | 18.4159
20 | 1.6285 | 0.09461 | -0.0188 | 17.2128

## 143. Re 18M Mach 0.50 (1)
BIGFOIL.COM POLAR EXPORT
NACA63-619 a=0.0
NACA63-619 a=0.0 |  |  |  | Cl Max: | 1.65 | at alpha= | 10.5 | deg
JavaFoil+Calcfoil stall+Eppler ext transition |  |  |  | L/D Max: | 108.598 | at alpha= | 4.5 | deg
Re: | 18000000 |  |  | Cd Min: | 0.00588 | at alpha= | -0.5 | deg
Mach: | 0.5 |  |  | Cl=0 at alpha= | -3.0208 | deg
|  |  |  | @ Cl=0.1, Cd= | 0.0067015
|  |  |  | @ Cl=0.4, Cd= | 0.0059327
|  |  |  | @ Cl=0.6, Cd= | 0.0065334
alpha (deg) | Cl | Cd | Cm | Cl/Cd
-20 | -0.985 | 0.17586 | -0.017 | -5.599
-19.5 | -0.955 | 0.17239 | -0.017 | -5.538
-19 | -0.925 | 0.16756 | -0.017 | -5.523
-18.5 | -0.896 | 0.16344 | -0.017 | -5.483
-18 | -0.867 | 0.16044 | -0.017 | -5.402
-17.5 | -0.84 | 0.14539 | -0.017 | -5.776
-17 | -0.81 | 0.14071 | -0.017 | -5.756
-16.5 | -0.78 | 0.13546 | -0.017 | -5.759
-16 | -0.751 | 0.1237 | -0.017 | -6.075
-15.5 | -0.724 | 0.11302 | -0.018 | -6.404
-15 | -0.698 | 0.10215 | -0.019 | -6.835
-14.5 | -0.669 | 0.09764 | -0.019 | -6.847
-14 | -0.642 | 0.08841 | -0.02 | -7.265
-13.5 | -0.624 | 0.07319 | -0.023 | -8.524
-13 | -0.665 | 0.02449 | -0.031 | -27.172
-12.5 | -0.548 | 0.08858 | -0.018 | -6.188
-12 | -0.52 | 0.07987 | -0.019 | -6.517
-11.5 | -0.496 | 0.06877 | -0.022 | -7.219
-11 | -0.534 | 0.02074 | -0.034 | -25.755
-10.5 | -0.433 | 0.06995 | -0.019 | -6.187
-10 | -0.406 | 0.06456 | -0.021 | -6.287
-9.5 | -0.378 | 0.05961 | -0.023 | -6.346
-9 | -0.404 | 0.01692 | -0.036 | -23.876
-8.5 | -0.557 | 0.01195 | -0.039 | -46.618
-8 | -0.597 | 0.00908 | -0.04 | -65.795
-7.5 | -0.582 | 0.00882 | -0.041 | -65.915
-7 | -0.536 | 0.00831 | -0.042 | -64.554
-6.5 | -0.48 | 0.00742 | -0.042 | -64.724
-6 | -0.418 | 0.00708 | -0.043 | -59.057
-5.5 | -0.351 | 0.00687 | -0.044 | -51.019
-5 | -0.281 | 0.0073 | -0.044 | -38.559
-4.5 | -0.211 | 0.00713 | -0.045 | -29.603
-4 | -0.14 | 0.00701 | -0.046 | -19.998
-3.5 | -0.069 | 0.00692 | -0.046 | -9.925
-3 | 0.003 | 0.00679 | -0.047 | 0.482
-2.5 | 0.075 | 0.00677 | -0.048 | 11.144
-2 | 0.148 | 0.00657 | -0.048 | 22.556
-1.5 | 0.221 | 0.00644 | -0.049 | 34.275
-1 | 0.293 | 0.00595 | -0.05 | 49.266
-0.5 | 0.365 | 0.00588 | -0.05 | 62.09
0 | 0.438 | 0.00599 | -0.051 | 73.056
0.5 | 0.51 | 0.00614 | -0.052 | 83.036
1 | 0.578 | 0.00653 | -0.053 | 88.582
1.5 | 0.643 | 0.00654 | -0.053 | 98.362
2 | 0.711 | 0.00729 | -0.053 | 97.568
2.5 | 0.778 | 0.00765 | -0.054 | 101.715
3 | 0.845 | 0.00809 | -0.054 | 104.45
3.5 | 0.912 | 0.00856 | -0.055 | 106.458
4 | 0.977 | 0.00905 | -0.055 | 108.036
4.5 | 1.043 | 0.0096 | -0.056 | 108.598
5 | 1.107 | 0.01037 | -0.056 | 106.695
5.5 | 1.17 | 0.01123 | -0.057 | 104.132
6 | 1.232 | 0.01213 | -0.057 | 101.532
6.5 | 1.293 | 0.01304 | -0.058 | 99.173
7 | 1.352 | 0.01427 | -0.058 | 94.786
7.5 | 1.41 | 0.01544 | -0.059 | 91.35
8 | 1.466 | 0.01667 | -0.059 | 87.961
8.5 | 1.521 | 0.018 | -0.06 | 84.485
9 | 1.567 | 0.01933 | -0.06 | 81.078
9.5 | 1.602 | 0.02283 | -0.061 | 70.173
10 | 1.632 | 0.02495 | -0.061 | 65.406
10.5 | 1.65 | 0.02725 | -0.062 | 60.558
11 | 1.649 | 0.02996 | -0.062 | 55.035
11.5 | 1.61 | 0.03307 | -0.062 | 48.7
12 | 1.497 | 0.03728 | -0.063 | 40.166
12.5 | 1.005 | 0.04521 | -0.063 | 22.236
13 | 1.032 | 0.0494 | -0.063 | 20.898
13.5 | 1.062 | 0.05102 | -0.063 | 20.816
14 | 1.088 | 0.05548 | -0.063 | 19.618
14.5 | 1.112 | 0.06263 | -0.063 | 17.756
15 | 1.123 | 0.07829 | -0.062 | 14.348
15.5 | 1.095 | 0.11854 | -0.055 | 9.239

## 144. Re 18M Mach 0.50 (2)
BIGFOIL.COM POLAR EXPORT
NACA63-619 a=0.0
NACA63-619 a=0.0 |  |  |  | Cl Max: | 1.4802 | at alpha= | 11.5 | deg
XFOIL ncrit=9 |  |  |  | L/D Max: | 193.958 | at alpha= | 4.5 | deg
Re: | 18000000 |  |  | Cd Min: | 0.05424 | at alpha= | 13 | deg
Mach: | 0.5 |  |  | Cl=0 at alpha= | -3.1479 | deg
|  |  |  | @ Cl=0.1, Cd= | 0.0057784
|  |  |  | @ Cl=0.4, Cd= | 0.0048422
|  |  |  | @ Cl=0.6, Cd= | 0.0044923
alpha (deg) | Cl | Cd | Cm | Cl/Cd
-9 | -0.852 | 0.01044 | -0.0653 | -81.6092
-8.5 | -0.7867 | 0.00951 | -0.0609 | -82.7234
-8 | -0.7156 | 0.00888 | -0.0579 | -80.5856
-7.5 | -0.6422 | 0.00839 | -0.0558 | -76.5435
-7 | -0.5683 | 0.00799 | -0.0542 | -71.1264
-6.5 | -0.494 | 0.00762 | -0.0531 | -64.8294
-6 | -0.4238 | 0.00703 | -0.0519 | -60.2845
-5.5 | -0.3495 | 0.00674 | -0.0515 | -51.8546
-5 | -0.2746 | 0.00654 | -0.0515 | -41.9878
-4.5 | -0.2003 | 0.00637 | -0.0517 | -31.4443
-4 | -0.1258 | 0.00621 | -0.0521 | -20.2576
-3.5 | -0.0519 | 0.00608 | -0.0526 | -8.5362
-3 | 0.0218 | 0.00595 | -0.0533 | 3.6639
-2.5 | 0.0953 | 0.00579 | -0.0542 | 16.4594
-2 | 0.168 | 0.00561 | -0.055 | 29.9465
-1.5 | 0.241 | 0.00543 | -0.056 | 44.3831
0 | 0.4574 | 0.00463 | -0.0593 | 98.7905
0.5 | 0.5304 | 0.00453 | -0.0605 | 117.0861
1 | 0.6043 | 0.00449 | -0.0617 | 134.588
1.5 | 0.6782 | 0.0046 | -0.0629 | 147.4348
2 | 0.7527 | 0.00469 | -0.0641 | 160.4904
2.5 | 0.8267 | 0.00482 | -0.0651 | 171.5145
3 | 0.9005 | 0.00499 | -0.0661 | 180.4609
3.5 | 0.974 | 0.00517 | -0.0668 | 188.3946
4 | 1.046 | 0.00546 | -0.0673 | 191.5751
4.5 | 1.1172 | 0.00576 | -0.0675 | 193.9583
5 | 1.1859 | 0.00617 | -0.0671 | 192.2042
5.5 | 1.2493 | 0.00673 | -0.0659 | 185.6315
6 | 1.312 | 0.00722 | -0.0643 | 181.7175
6.5 | 1.3707 | 0.00776 | -0.0619 | 176.6366
7 | 1.4031 | 0.00848 | -0.0553 | 165.4599
7.5 | 1.4167 | 0.00991 | -0.0471 | 142.9566
8 | 1.4389 | 0.0117 | -0.0411 | 122.9829
8.5 | 1.447 | 0.01435 | -0.0345 | 100.8362
9 | 1.4562 | 0.01725 | -0.0287 | 84.4174
9.5 | 1.4531 | 0.02095 | -0.0227 | 69.3604
10 | 1.4555 | 0.02472 | -0.0178 | 58.8794
10.5 | 1.4611 | 0.02868 | -0.0138 | 50.9449
11.5 | 1.4802 | 0.03696 | -0.0078 | 40.0487
12 | 1.4791 | 0.04214 | -0.0053 | 35.0997
13 | 1.4559 | 0.05424 | -0.0011 | 26.8418

## 145. Re 20M Mach 0.00 (1)
BIGFOIL.COM POLAR EXPORT
NACA63-619 a=0.0
NACA63-619 a=0.0 |  |  |  | Cl Max: | 1.795 | at alpha= | 15 | deg
JavaFoil+Calcfoil stall+Eppler ext transition |  |  |  | L/D Max: | 130.774 | at alpha= | 4.5 | deg
Re: | 20000000 |  |  | Cd Min: | 0.00549 | at alpha= | -0.5 | deg
Mach: | 0 |  |  | Cl=0 at alpha= | -3.0238 | deg
|  |  |  | @ Cl=0.1, Cd= | 0.0061633
|  |  |  | @ Cl=0.4, Cd= | 0.0056167
|  |  |  | @ Cl=0.6, Cd= | 0.0061029
alpha (deg) | Cl | Cd | Cm | Cl/Cd
-19 | -0.776 | 0.10301 | -0.018 | -7.53
-18.5 | -0.802 | 0.08747 | -0.019 | -9.171
-18 | -0.834 | 0.06895 | -0.02 | -12.091
-17.5 | -0.856 | 0.05937 | -0.021 | -14.411
-17 | -0.88 | 0.04843 | -0.022 | -18.16
-16.5 | -0.901 | 0.03932 | -0.023 | -22.919
-16 | -0.918 | 0.03283 | -0.024 | -27.964
-15.5 | -0.932 | 0.02737 | -0.025 | -34.064
-15 | -0.943 | 0.02294 | -0.026 | -41.093
-14.5 | -0.948 | 0.01957 | -0.027 | -48.462
-14 | -0.949 | 0.0171 | -0.027 | -55.506
-13.5 | -0.945 | 0.01514 | -0.028 | -62.432
-13 | -0.937 | 0.01342 | -0.029 | -69.823
-12.5 | -0.924 | 0.01227 | -0.029 | -75.307
-12 | -0.906 | 0.01123 | -0.03 | -80.691
-11.5 | -0.884 | 0.01028 | -0.031 | -86.018
-11 | -0.863 | 0.00918 | -0.032 | -93.927
-10.5 | -0.827 | 0.00889 | -0.032 | -92.926
-10 | -0.787 | 0.00852 | -0.033 | -92.361
-9.5 | -0.743 | 0.00814 | -0.033 | -91.275
-9 | -0.697 | 0.00789 | -0.034 | -88.325
-8.5 | -0.647 | 0.00767 | -0.034 | -84.419
-8 | -0.595 | 0.00689 | -0.035 | -86.394
-7.5 | -0.541 | 0.00681 | -0.036 | -79.501
-7 | -0.485 | 0.00663 | -0.036 | -73.071
-6.5 | -0.427 | 0.00644 | -0.037 | -66.303
-6 | -0.368 | 0.00634 | -0.037 | -58.006
-5.5 | -0.307 | 0.00615 | -0.038 | -49.884
-5 | -0.246 | 0.00602 | -0.038 | -40.785
-4.5 | -0.184 | 0.00589 | -0.039 | -31.242
-4 | -0.122 | 0.00648 | -0.04 | -18.819
-3.5 | -0.06 | 0.00634 | -0.04 | -9.403
-3 | 0.003 | 0.00632 | -0.041 | 0.449
-2.5 | 0.065 | 0.00628 | -0.041 | 10.411
-2 | 0.128 | 0.00607 | -0.042 | 21.135
-1.5 | 0.191 | 0.00599 | -0.043 | 31.911
-1 | 0.254 | 0.00568 | -0.043 | 44.663
-0.5 | 0.316 | 0.00549 | -0.044 | 57.6
0 | 0.379 | 0.00555 | -0.044 | 68.27
0.5 | 0.442 | 0.00575 | -0.045 | 76.844
1 | 0.502 | 0.00585 | -0.046 | 85.746
1.5 | 0.564 | 0.00601 | -0.046 | 93.816
2 | 0.626 | 0.00617 | -0.047 | 101.461
2.5 | 0.688 | 0.00637 | -0.047 | 107.906
3 | 0.749 | 0.00657 | -0.048 | 113.984
3.5 | 0.811 | 0.00681 | -0.049 | 119.119
4 | 0.872 | 0.00708 | -0.049 | 123.096
4.5 | 0.928 | 0.0071 | -0.05 | 130.774
5 | 0.984 | 0.0079 | -0.05 | 124.515
5.5 | 1.04 | 0.00832 | -0.05 | 125.045
6 | 1.097 | 0.00879 | -0.051 | 124.679
6.5 | 1.152 | 0.00927 | -0.051 | 124.259
7 | 1.207 | 0.00988 | -0.052 | 122.13
7.5 | 1.262 | 0.01046 | -0.052 | 120.666
8 | 1.315 | 0.01106 | -0.053 | 118.885
8.5 | 1.369 | 0.01169 | -0.053 | 117.059
9 | 1.419 | 0.01234 | -0.054 | 115.004
9.5 | 1.467 | 0.01308 | -0.054 | 112.174
10 | 1.514 | 0.01397 | -0.054 | 108.381
10.5 | 1.556 | 0.01574 | -0.055 | 98.849
11 | 1.599 | 0.01674 | -0.055 | 95.488
11.5 | 1.638 | 0.01774 | -0.056 | 92.309
12 | 1.675 | 0.01881 | -0.056 | 89.046
12.5 | 1.708 | 0.01994 | -0.057 | 85.658
13 | 1.737 | 0.0212 | -0.057 | 81.919
13.5 | 1.761 | 0.02251 | -0.057 | 78.24
14 | 1.781 | 0.02394 | -0.058 | 74.372
14.5 | 1.791 | 0.02546 | -0.058 | 70.342
15 | 1.795 | 0.02714 | -0.059 | 66.153
15.5 | 1.795 | 0.02884 | -0.059 | 62.224
16 | 1.788 | 0.03084 | -0.059 | 57.991
16.5 | 1.776 | 0.03318 | -0.06 | 53.541
17 | 1.76 | 0.03533 | -0.06 | 49.805
17.5 | 1.738 | 0.03767 | -0.06 | 46.153
18 | 1.713 | 0.03996 | -0.061 | 42.862
18.5 | 1.682 | 0.0433 | -0.061 | 38.843
19 | 1.648 | 0.04603 | -0.061 | 35.813
19.5 | 1.611 | 0.04934 | -0.062 | 32.65
20 | 1.57 | 0.05416 | -0.062 | 28.983

## 146. Re 20M Mach 0.00 (2)
BIGFOIL.COM POLAR EXPORT
NACA63-619 a=0.0
NACA63-619 a=0.0 |  |  |  | Cl Max: | 1.7322 | at alpha= | 19 | deg
XFOIL ncrit=9 |  |  |  | L/D Max: | 176.859 | at alpha= | 6.5 | deg
Re: | 20000000 |  |  | Cd Min: | 0.07348 | at alpha= | 20 | deg
Mach: | 0 |  |  | Cl=0 at alpha= | -3.084 | deg
|  |  |  | @ Cl=0.1, Cd= | 0.0053054
|  |  |  | @ Cl=0.4, Cd= | 0.0044546
|  |  |  | @ Cl=0.6, Cd= | 0.0043463
alpha (deg) | Cl | Cd | Cm | Cl/Cd
-20 | -1.5358 | 0.02943 | -0.0668 | -52.1848
-19.5 | -1.5241 | 0.02647 | -0.0658 | -57.5784
-18 | -1.469 | 0.01997 | -0.0607 | -73.5603
-17.5 | -1.4564 | 0.01785 | -0.0576 | -81.591
-17 | -1.4326 | 0.01653 | -0.0548 | -86.6667
-16.5 | -1.398 | 0.01583 | -0.0528 | -88.3133
-16 | -1.3947 | 0.01426 | -0.0461 | -97.805
-15.5 | -1.3696 | 0.01358 | -0.0415 | -100.8542
-15 | -1.3281 | 0.01296 | -0.0397 | -102.4769
-14.5 | -1.2833 | 0.01238 | -0.0382 | -103.6591
-14 | -1.2359 | 0.01186 | -0.0372 | -104.2074
-13.5 | -1.1868 | 0.01135 | -0.0364 | -104.5639
-13 | -1.1362 | 0.01088 | -0.0358 | -104.4301
-12.5 | -1.0841 | 0.01044 | -0.0354 | -103.841
-12 | -1.0313 | 0.01002 | -0.0351 | -102.9242
-11.5 | -0.9774 | 0.00962 | -0.0349 | -101.6008
-11 | -0.9227 | 0.00927 | -0.0349 | -99.5361
-10 | -0.8114 | 0.00859 | -0.0351 | -94.4587
-9.5 | -0.7551 | 0.00823 | -0.0353 | -91.7497
-9 | -0.6983 | 0.00793 | -0.0356 | -88.058
-8.5 | -0.6409 | 0.00763 | -0.036 | -83.9974
-8 | -0.5831 | 0.00737 | -0.0364 | -79.118
-7.5 | -0.5258 | 0.00702 | -0.0368 | -74.9003
-7 | -0.4686 | 0.0066 | -0.0372 | -71
-6.5 | -0.4095 | 0.00642 | -0.0379 | -63.785
-6 | -0.35 | 0.00625 | -0.0386 | -56
-5.5 | -0.2903 | 0.0061 | -0.0394 | -47.5902
-5 | -0.2304 | 0.00599 | -0.0402 | -38.4641
-4.5 | -0.1704 | 0.00585 | -0.041 | -29.1282
-4 | -0.1102 | 0.00576 | -0.0419 | -19.1319
-3.5 | -0.05 | 0.00564 | -0.0428 | -8.8652
-3 | 0.0101 | 0.00551 | -0.0437 | 1.833
-2.5 | 0.0701 | 0.00537 | -0.0446 | 13.054
-2 | 0.1303 | 0.00524 | -0.0456 | 24.8664
-1.5 | 0.1903 | 0.00512 | -0.0466 | 37.168
-1 | 0.2505 | 0.00496 | -0.0476 | 50.504
0 | 0.3702 | 0.00457 | -0.0497 | 81.0066
0.5 | 0.4296 | 0.00434 | -0.0507 | 98.9862
1 | 0.4902 | 0.00431 | -0.0519 | 113.7355
1.5 | 0.5502 | 0.00428 | -0.053 | 128.5514
2 | 0.6103 | 0.00436 | -0.054 | 139.9771
2.5 | 0.6703 | 0.00446 | -0.0551 | 150.2915
3 | 0.7302 | 0.00458 | -0.0562 | 159.4323
3.5 | 0.7892 | 0.00477 | -0.0571 | 165.4507
4 | 0.8474 | 0.00502 | -0.058 | 168.8048
4.5 | 0.9054 | 0.00528 | -0.0589 | 171.4773
5 | 0.9625 | 0.00556 | -0.0596 | 173.1115
5.5 | 1.0194 | 0.00585 | -0.0603 | 174.2564
6 | 1.076 | 0.00612 | -0.061 | 175.817
6.5 | 1.1319 | 0.0064 | -0.0616 | 176.8594
7 | 1.1861 | 0.00677 | -0.0619 | 175.1994
7.5 | 1.234 | 0.00749 | -0.0614 | 164.753
8 | 1.281 | 0.00813 | -0.0606 | 157.5646
8.5 | 1.3294 | 0.00861 | -0.06 | 154.4019
9 | 1.3741 | 0.00917 | -0.0589 | 149.8473
9.5 | 1.4158 | 0.00971 | -0.0573 | 145.8084
10 | 1.4413 | 0.01031 | -0.0526 | 139.7963
10.5 | 1.4517 | 0.01131 | -0.0461 | 128.3554
11 | 1.47 | 0.01256 | -0.0417 | 117.0382
11.5 | 1.4726 | 0.01474 | -0.036 | 99.905
12 | 1.4956 | 0.01625 | -0.0333 | 92.0369
12.5 | 1.5066 | 0.01848 | -0.0296 | 81.526
13 | 1.5234 | 0.02051 | -0.0268 | 74.276
13.5 | 1.5577 | 0.02242 | -0.0275 | 69.4781
14 | 1.5861 | 0.02505 | -0.028 | 63.3174
14.5 | 1.627 | 0.02789 | -0.0313 | 58.3363
15 | 1.6662 | 0.03089 | -0.0344 | 53.9398
15.5 | 1.6819 | 0.0341 | -0.0335 | 49.3226
16 | 1.6975 | 0.03735 | -0.0327 | 45.4485
16.5 | 1.704 | 0.04153 | -0.0317 | 41.0306
17 | 1.7162 | 0.04519 | -0.031 | 37.9774
17.5 | 1.7192 | 0.04983 | -0.0303 | 34.5013
18 | 1.726 | 0.05409 | -0.0297 | 31.9098
18.5 | 1.7241 | 0.05934 | -0.0292 | 29.0546
19 | 1.7322 | 0.06349 | -0.0289 | 27.283
19.5 | 1.7313 | 0.06857 | -0.0284 | 25.2487
20 | 1.7294 | 0.07348 | -0.0277 | 23.5357

## 147. Re 20M Mach 0.10 (1)
BIGFOIL.COM POLAR EXPORT
NACA63-619 a=0.0
NACA63-619 a=0.0 |  |  |  | Cl Max: | 1.79 | at alpha= | 15 | deg
JavaFoil+Calcfoil stall+Eppler ext transition |  |  |  | L/D Max: | 130.074 | at alpha= | 4.5 | deg
Re: | 20000000 |  |  | Cd Min: | 0.00553 | at alpha= | -0.5 | deg
Mach: | 0.1 |  |  | Cl=0 at alpha= | -3.0238 | deg
|  |  |  | @ Cl=0.1, Cd= | 0.0061929
|  |  |  | @ Cl=0.4, Cd= | 0.0056103
|  |  |  | @ Cl=0.6, Cd= | 0.0061271
alpha (deg) | Cl | Cd | Cm | Cl/Cd
-19 | -0.72 | 0.114 | -0.017 | -6.316
-18.5 | -0.744 | 0.10245 | -0.018 | -7.265
-18 | -0.772 | 0.08777 | -0.019 | -8.794
-17.5 | -0.807 | 0.06748 | -0.021 | -11.965
-17 | -0.832 | 0.05702 | -0.022 | -14.6
-16.5 | -0.855 | 0.04814 | -0.023 | -17.763
-16 | -0.881 | 0.03743 | -0.024 | -23.539
-15.5 | -0.901 | 0.0304 | -0.025 | -29.622
-15 | -0.916 | 0.02493 | -0.026 | -36.749
-14.5 | -0.926 | 0.02114 | -0.027 | -43.794
-14 | -0.931 | 0.01805 | -0.027 | -51.562
-13.5 | -0.931 | 0.01588 | -0.028 | -58.597
-13 | -0.926 | 0.01393 | -0.029 | -66.443
-12.5 | -0.915 | 0.01265 | -0.029 | -72.361
-12 | -0.9 | 0.01147 | -0.03 | -78.452
-11.5 | -0.879 | 0.00994 | -0.031 | -88.483
-11 | -0.854 | 0.01039 | -0.032 | -82.176
-10.5 | -0.826 | 0.00903 | -0.032 | -91.463
-10 | -0.787 | 0.00849 | -0.033 | -92.727
-9.5 | -0.745 | 0.00819 | -0.033 | -90.963
-9 | -0.699 | 0.00794 | -0.034 | -87.936
-8.5 | -0.649 | 0.00776 | -0.035 | -83.733
-8 | -0.597 | 0.00696 | -0.035 | -85.896
-7.5 | -0.543 | 0.00679 | -0.036 | -80
-7 | -0.487 | 0.00664 | -0.036 | -73.306
-6.5 | -0.429 | 0.00648 | -0.037 | -66.143
-6 | -0.369 | 0.00632 | -0.037 | -58.459
-5.5 | -0.308 | 0.00618 | -0.038 | -49.875
-5 | -0.247 | 0.00603 | -0.039 | -40.944
-4.5 | -0.185 | 0.00589 | -0.039 | -31.373
-4 | -0.122 | 0.00648 | -0.04 | -18.903
-3.5 | -0.06 | 0.00638 | -0.04 | -9.391
-3 | 0.003 | 0.00632 | -0.041 | 0.451
-2.5 | 0.066 | 0.00629 | -0.042 | 10.45
-2 | 0.129 | 0.00611 | -0.042 | 21.121
-1.5 | 0.192 | 0.00599 | -0.043 | 32.062
-1 | 0.255 | 0.00571 | -0.043 | 44.667
-0.5 | 0.318 | 0.00553 | -0.044 | 57.535
0 | 0.381 | 0.00555 | -0.045 | 68.687
0.5 | 0.444 | 0.00575 | -0.045 | 77.213
1 | 0.504 | 0.00585 | -0.046 | 86.167
1.5 | 0.567 | 0.00601 | -0.046 | 94.276
2 | 0.629 | 0.00623 | -0.047 | 100.973
2.5 | 0.691 | 0.00643 | -0.048 | 107.436
3 | 0.753 | 0.00658 | -0.048 | 114.488
3.5 | 0.815 | 0.00688 | -0.049 | 118.488
4 | 0.876 | 0.00708 | -0.049 | 123.841
4.5 | 0.931 | 0.00716 | -0.05 | 130.074
5 | 0.988 | 0.00796 | -0.05 | 124.069
5.5 | 1.045 | 0.00839 | -0.051 | 124.499
6 | 1.101 | 0.00888 | -0.051 | 123.971
6.5 | 1.157 | 0.00937 | -0.051 | 123.521
7 | 1.212 | 0.00998 | -0.052 | 121.425
7.5 | 1.267 | 0.01061 | -0.052 | 119.409
8 | 1.321 | 0.01119 | -0.053 | 118.062
8.5 | 1.374 | 0.01186 | -0.053 | 115.851
9 | 1.424 | 0.01252 | -0.054 | 113.808
9.5 | 1.473 | 0.01329 | -0.054 | 110.783
10 | 1.519 | 0.01417 | -0.055 | 107.238
10.5 | 1.561 | 0.01598 | -0.055 | 97.693
11 | 1.603 | 0.017 | -0.055 | 94.287
11.5 | 1.642 | 0.01808 | -0.056 | 90.819
12 | 1.679 | 0.01917 | -0.056 | 87.58
12.5 | 1.712 | 0.0203 | -0.057 | 84.338
13 | 1.739 | 0.0216 | -0.057 | 80.496
13.5 | 1.762 | 0.02296 | -0.058 | 76.758
14 | 1.78 | 0.02442 | -0.058 | 72.881
14.5 | 1.788 | 0.026 | -0.058 | 68.767
15 | 1.79 | 0.02774 | -0.059 | 64.53
15.5 | 1.786 | 0.02963 | -0.059 | 60.291
16 | 1.776 | 0.03175 | -0.06 | 55.94
16.5 | 1.761 | 0.03402 | -0.06 | 51.758
17 | 1.74 | 0.03628 | -0.06 | 47.956
17.5 | 1.714 | 0.0387 | -0.061 | 44.29
18 | 1.683 | 0.04136 | -0.061 | 40.693
18.5 | 1.647 | 0.04491 | -0.061 | 36.669
19 | 1.607 | 0.04855 | -0.061 | 33.1
19.5 | 1.565 | 0.05152 | -0.062 | 30.377
20 | 1.518 | 0.05637 | -0.062 | 26.933

## 148. Re 20M Mach 0.10 (2)
BIGFOIL.COM POLAR EXPORT
NACA63-619 a=0.0
NACA63-619 a=0.0 |  |  |  | Cl Max: | 1.7233 | at alpha= | 19 | deg
XFOIL ncrit=9 |  |  |  | L/D Max: | 177.278 | at alpha= | 6.5 | deg
Re: | 20000000 |  |  | Cd Min: | 0.07675 | at alpha= | 20 | deg
Mach: | 0.1 |  |  | Cl=0 at alpha= | -3.0859 | deg
|  |  |  | @ Cl=0.1, Cd= | 0.0053174
|  |  |  | @ Cl=0.4, Cd= | 0.0044658
|  |  |  | @ Cl=0.6, Cd= | 0.004343
alpha (deg) | Cl | Cd | Cm | Cl/Cd
-20 | -1.5228 | 0.03219 | -0.0699 | -47.3066
-19.5 | -1.513 | 0.02884 | -0.0692 | -52.4619
-19 | -1.4975 | 0.0261 | -0.0681 | -57.3755
-18.5 | -1.4831 | 0.02347 | -0.0665 | -63.1913
-17.5 | -1.4449 | 0.01936 | -0.0622 | -74.6333
-17 | -1.4216 | 0.0178 | -0.0596 | -79.8652
-16.5 | -1.3941 | 0.01661 | -0.057 | -83.9314
-16 | -1.3853 | 0.01489 | -0.0517 | -93.0356
-15.5 | -1.3716 | 0.01394 | -0.0454 | -98.3931
-15 | -1.3352 | 0.01327 | -0.0424 | -100.6179
-14.5 | -1.2915 | 0.01264 | -0.0406 | -102.1756
-14 | -1.2446 | 0.01207 | -0.0393 | -103.1152
-13.5 | -1.1956 | 0.01154 | -0.0382 | -103.6049
-13 | -1.1449 | 0.01104 | -0.0374 | -103.7047
-12.5 | -1.0925 | 0.01059 | -0.0368 | -103.1634
-12 | -1.0393 | 0.01014 | -0.0363 | -102.4951
-11.5 | -0.985 | 0.00973 | -0.036 | -101.2333
-11 | -0.9298 | 0.00936 | -0.0359 | -99.3376
-10.5 | -0.874 | 0.00899 | -0.0358 | -97.2191
-9.5 | -0.7607 | 0.0083 | -0.036 | -91.6506
-9 | -0.7034 | 0.00799 | -0.0362 | -88.035
-8.5 | -0.6456 | 0.00768 | -0.0365 | -84.0625
-8 | -0.5872 | 0.00742 | -0.0369 | -79.1375
-7.5 | -0.529 | 0.00712 | -0.0374 | -74.2978
-7 | -0.4718 | 0.00664 | -0.0376 | -71.0542
-6.5 | -0.4123 | 0.00644 | -0.0383 | -64.0217
-6 | -0.3523 | 0.00626 | -0.039 | -56.278
-5.5 | -0.2922 | 0.00612 | -0.0397 | -47.7451
-5 | -0.2318 | 0.006 | -0.0405 | -38.6333
-4.5 | -0.1713 | 0.00586 | -0.0413 | -29.2321
-4 | -0.1108 | 0.00577 | -0.0422 | -19.2028
-3.5 | -0.0501 | 0.00565 | -0.0431 | -8.8673
-3 | 0.0104 | 0.00552 | -0.044 | 1.8841
-2.5 | 0.0708 | 0.00538 | -0.0449 | 13.1599
-2 | 0.1314 | 0.00525 | -0.0459 | 25.0286
-1.5 | 0.1919 | 0.00513 | -0.0469 | 37.4074
-1 | 0.2525 | 0.00497 | -0.0479 | 50.8048
0 | 0.3729 | 0.00457 | -0.05 | 81.5974
0.5 | 0.4327 | 0.00434 | -0.0511 | 99.7005
1 | 0.4937 | 0.00431 | -0.0522 | 114.5476
1.5 | 0.5541 | 0.00429 | -0.0533 | 129.1608
2 | 0.6147 | 0.00436 | -0.0544 | 140.9862
2.5 | 0.6751 | 0.00447 | -0.0554 | 151.0291
3 | 0.7354 | 0.00459 | -0.0565 | 160.2179
3.5 | 0.7949 | 0.00477 | -0.0575 | 166.6457
4 | 0.8535 | 0.00503 | -0.0583 | 169.6819
5 | 0.9694 | 0.00558 | -0.0599 | 173.7276
5.5 | 1.0267 | 0.00587 | -0.0606 | 174.9063
6 | 1.0836 | 0.00615 | -0.0612 | 176.1951
6.5 | 1.1399 | 0.00643 | -0.0618 | 177.2784
7 | 1.1947 | 0.00679 | -0.0621 | 175.9499
7.5 | 1.2426 | 0.00752 | -0.0614 | 165.2394
8 | 1.2893 | 0.00819 | -0.0605 | 157.4237
8.5 | 1.3374 | 0.00868 | -0.0598 | 154.0783
9 | 1.3813 | 0.00926 | -0.0584 | 149.1685
9.5 | 1.4217 | 0.00983 | -0.0564 | 144.6287
10 | 1.4359 | 0.01053 | -0.0497 | 136.3628
10.5 | 1.4515 | 0.01163 | -0.0443 | 124.8065
11 | 1.4711 | 0.01295 | -0.0402 | 113.5985
11.5 | 1.4727 | 0.01529 | -0.0346 | 96.3179
12.5 | 1.5061 | 0.01923 | -0.0282 | 78.3203
13 | 1.5208 | 0.02146 | -0.0252 | 70.8667
13.5 | 1.5562 | 0.02352 | -0.0263 | 66.165
14 | 1.584 | 0.02637 | -0.0269 | 60.0683
14.5 | 1.6245 | 0.02939 | -0.0302 | 55.2739
15 | 1.6626 | 0.03261 | -0.0333 | 50.9844
15.5 | 1.6774 | 0.03597 | -0.0324 | 46.6333
16 | 1.6923 | 0.03938 | -0.0315 | 42.9736
16.5 | 1.7004 | 0.04343 | -0.0305 | 39.1527
17 | 1.7117 | 0.04727 | -0.0299 | 36.2111
17.5 | 1.7146 | 0.05194 | -0.0291 | 33.0112
18 | 1.7209 | 0.05635 | -0.0285 | 30.5395
18.5 | 1.7186 | 0.06164 | -0.0279 | 27.8812
19 | 1.7233 | 0.06624 | -0.0276 | 26.016
19.5 | 1.7207 | 0.07148 | -0.027 | 24.0725
20 | 1.711 | 0.07675 | -0.0255 | 22.2932

## 149. Re 20M Mach 0.25 (1)
BIGFOIL.COM POLAR EXPORT
NACA63-619 a=0.0
NACA63-619 a=0.0 |  |  |  | Cl Max: | 1.764 | at alpha= | 14 | deg
JavaFoil+Calcfoil stall+Eppler ext transition |  |  |  | L/D Max: | 132.132 | at alpha= | 4 | deg
Re: | 20000000 |  |  | Cd Min: | 0.00557 | at alpha= | -0.5 | deg
Mach: | 0.25 |  |  | Cl=0 at alpha= | -3.0231 | deg
|  |  |  | @ Cl=0.1, Cd= | 0.0062769
|  |  |  | @ Cl=0.4, Cd= | 0.0056935
|  |  |  | @ Cl=0.6, Cd= | 0.0061975
alpha (deg) | Cl | Cd | Cm | Cl/Cd
-17 | -0.479 | 0.11534 | -0.017 | -4.15
-16.5 | -0.528 | 0.10538 | -0.017 | -5.011
-16 | -0.574 | 0.09564 | -0.018 | -6.001
-15.5 | -0.619 | 0.08351 | -0.02 | -7.414
-15 | -0.672 | 0.06279 | -0.023 | -10.702
-14.5 | -0.724 | 0.04436 | -0.025 | -16.323
-14 | -0.768 | 0.03183 | -0.026 | -24.118
-13.5 | -0.803 | 0.02339 | -0.028 | -34.349
-13 | -0.826 | 0.01877 | -0.029 | -44.037
-12.5 | -0.838 | 0.01601 | -0.03 | -52.356
-12 | -0.843 | 0.01387 | -0.031 | -60.789
-11.5 | -0.839 | 0.01233 | -0.031 | -68.001
-11 | -0.827 | 0.01117 | -0.032 | -73.974
-10.5 | -0.806 | 0.00977 | -0.033 | -82.532
-10 | -0.785 | 0.00913 | -0.034 | -85.968
-9.5 | -0.748 | 0.00868 | -0.034 | -86.149
-9 | -0.706 | 0.00827 | -0.035 | -85.349
-8.5 | -0.659 | 0.0079 | -0.036 | -83.441
-8 | -0.608 | 0.00768 | -0.036 | -79.213
-7.5 | -0.555 | 0.00695 | -0.037 | -79.847
-7 | -0.498 | 0.00678 | -0.037 | -73.449
-6.5 | -0.439 | 0.00662 | -0.038 | -66.367
-6 | -0.379 | 0.00641 | -0.038 | -59.093
-5.5 | -0.317 | 0.00624 | -0.039 | -50.73
-5 | -0.253 | 0.00609 | -0.04 | -41.605
-4.5 | -0.19 | 0.00661 | -0.04 | -28.711
-4 | -0.126 | 0.00658 | -0.041 | -19.103
-3.5 | -0.062 | 0.00646 | -0.041 | -9.523
-3 | 0.003 | 0.00637 | -0.042 | 0.46
-2.5 | 0.068 | 0.0064 | -0.043 | 10.551
-2 | 0.133 | 0.00615 | -0.043 | 21.556
-1.5 | 0.197 | 0.00605 | -0.044 | 32.612
-1 | 0.262 | 0.00577 | -0.045 | 45.387
-0.5 | 0.327 | 0.00557 | -0.045 | 58.658
0 | 0.391 | 0.00567 | -0.046 | 69.069
0.5 | 0.456 | 0.00584 | -0.046 | 78.15
1 | 0.518 | 0.00599 | -0.047 | 86.451
1.5 | 0.582 | 0.00613 | -0.048 | 94.903
2 | 0.646 | 0.00637 | -0.048 | 101.418
2.5 | 0.71 | 0.00659 | -0.049 | 107.673
3 | 0.773 | 0.00681 | -0.05 | 113.481
3.5 | 0.837 | 0.00707 | -0.05 | 118.358
4 | 0.893 | 0.00676 | -0.05 | 132.132
4.5 | 0.951 | 0.00789 | -0.051 | 120.502
5 | 1.01 | 0.00833 | -0.051 | 121.301
5.5 | 1.068 | 0.00882 | -0.052 | 121.101
6 | 1.126 | 0.00937 | -0.052 | 120.134
6.5 | 1.183 | 0.00993 | -0.053 | 119.156
7 | 1.239 | 0.01062 | -0.053 | 116.646
7.5 | 1.295 | 0.01131 | -0.054 | 114.522
8 | 1.349 | 0.01201 | -0.054 | 112.35
8.5 | 1.403 | 0.01274 | -0.055 | 110.152
9 | 1.454 | 0.01347 | -0.055 | 107.922
9.5 | 1.502 | 0.01438 | -0.055 | 104.456
10 | 1.545 | 0.01638 | -0.056 | 94.32
10.5 | 1.589 | 0.01744 | -0.056 | 91.1
11 | 1.629 | 0.0186 | -0.057 | 87.589
11.5 | 1.665 | 0.01984 | -0.057 | 83.908
12 | 1.697 | 0.02119 | -0.058 | 80.064
12.5 | 1.724 | 0.02258 | -0.058 | 76.367
13 | 1.744 | 0.02411 | -0.058 | 72.355
13.5 | 1.759 | 0.02574 | -0.059 | 68.324
14 | 1.764 | 0.02764 | -0.059 | 63.825
14.5 | 1.756 | 0.02951 | -0.06 | 59.495
15 | 1.738 | 0.03167 | -0.06 | 54.864
15.5 | 1.71 | 0.03412 | -0.06 | 50.128
16 | 1.673 | 0.03683 | -0.061 | 45.425
16.5 | 1.626 | 0.03976 | -0.061 | 40.895
17 | 1.569 | 0.04319 | -0.061 | 36.333
17.5 | 1.502 | 0.04833 | -0.062 | 31.07
18 | 1.428 | 0.05254 | -0.062 | 27.181
18.5 | 1.347 | 0.05679 | -0.062 | 23.717
19 | 1.259 | 0.06166 | -0.062 | 20.422

## 150. Re 20M Mach 0.25 (2)
BIGFOIL.COM POLAR EXPORT
NACA63-619 a=0.0
NACA63-619 a=0.0 |  |  |  | Cl Max: | 1.6727 | at alpha= | 17 | deg
XFOIL ncrit=9 |  |  |  | L/D Max: | 178.495 | at alpha= | 5.5 | deg
Re: | 20000000 |  |  | Cd Min: | 0.09284 | at alpha= | 20 | deg
Mach: | 0.25 |  |  | Cl=0 at alpha= | -3.097 | deg
|  |  |  | @ Cl=0.1, Cd= | 0.0053781
|  |  |  | @ Cl=0.4, Cd= | 0.0045375
|  |  |  | @ Cl=0.6, Cd= | 0.0043403
alpha (deg) | Cl | Cd | Cm | Cl/Cd
-9 | -0.732 | 0.00832 | -0.0401 | -87.9808
-8.5 | -0.6714 | 0.00796 | -0.04 | -84.3467
-8 | -0.6106 | 0.00764 | -0.04 | -79.9215
-7.5 | -0.5491 | 0.00736 | -0.0402 | -74.606
-7 | -0.4893 | 0.00688 | -0.0402 | -71.1192
-6.5 | -0.428 | 0.00656 | -0.0405 | -65.2439
-6 | -0.3655 | 0.00635 | -0.041 | -57.5591
-5.5 | -0.3026 | 0.00622 | -0.0417 | -48.6495
-5 | -0.2398 | 0.00606 | -0.0423 | -39.571
-4.5 | -0.1768 | 0.00594 | -0.0431 | -29.7643
-4 | -0.1138 | 0.00583 | -0.0439 | -19.5197
-3.5 | -0.0507 | 0.00569 | -0.0448 | -8.9104
-3 | 0.0122 | 0.00558 | -0.0457 | 2.1864
-2.5 | 0.0749 | 0.00543 | -0.0466 | 13.7937
-2 | 0.1378 | 0.0053 | -0.0475 | 26
-1.5 | 0.2004 | 0.00516 | -0.0485 | 38.8372
-1 | 0.2632 | 0.00502 | -0.0496 | 52.4303
-0.5 | 0.3257 | 0.00486 | -0.0506 | 67.0165
0 | 0.388 | 0.00458 | -0.0517 | 84.7162
0.5 | 0.4501 | 0.00436 | -0.0528 | 103.2339
1 | 0.5133 | 0.00432 | -0.0539 | 118.8194
1.5 | 0.5761 | 0.00431 | -0.0551 | 133.6659
2 | 0.6393 | 0.00439 | -0.0562 | 145.6264
2.5 | 0.7021 | 0.00449 | -0.0573 | 156.3697
3 | 0.7647 | 0.00465 | -0.0583 | 164.4516
3.5 | 0.8268 | 0.00481 | -0.0593 | 171.8919
4 | 0.888 | 0.00506 | -0.0601 | 175.4941
4.5 | 0.9482 | 0.00536 | -0.0608 | 176.903
5 | 1.008 | 0.00566 | -0.0614 | 178.0919
5.5 | 1.0674 | 0.00598 | -0.062 | 178.495
6 | 1.1259 | 0.00631 | -0.0623 | 178.4311
6.5 | 1.184 | 0.00664 | -0.0626 | 178.3133
7 | 1.2412 | 0.00699 | -0.0627 | 177.568
7.5 | 1.2903 | 0.00769 | -0.0616 | 167.7893
8 | 1.3332 | 0.00852 | -0.0595 | 156.4789
8.5 | 1.3778 | 0.00912 | -0.0575 | 151.0746
9 | 1.408 | 0.00977 | -0.053 | 144.1146
9.5 | 1.4186 | 0.01078 | -0.0457 | 131.5955
10 | 1.4409 | 0.012 | -0.0412 | 120.075
10.5 | 1.4571 | 0.01373 | -0.0366 | 106.1253
11 | 1.4763 | 0.01555 | -0.0328 | 94.9389
11.5 | 1.4778 | 0.01843 | -0.0278 | 80.1845
12 | 1.4916 | 0.02093 | -0.0244 | 71.2661
12.5 | 1.4943 | 0.02422 | -0.0207 | 61.6969
13 | 1.5074 | 0.02705 | -0.0179 | 55.7264
13.5 | 1.5507 | 0.02971 | -0.0206 | 52.1945
14 | 1.5744 | 0.03359 | -0.0214 | 46.8711
14.5 | 1.6115 | 0.03747 | -0.0247 | 43.0077
15 | 1.6459 | 0.04159 | -0.0277 | 39.5744
15.5 | 1.6542 | 0.04592 | -0.0265 | 36.0235
16 | 1.6651 | 0.05009 | -0.0256 | 33.2422
16.5 | 1.6675 | 0.05506 | -0.0246 | 30.2851
17 | 1.6727 | 0.05985 | -0.0238 | 27.9482
17.5 | 1.6675 | 0.0656 | -0.023 | 25.4192
18 | 1.6716 | 0.07046 | -0.0223 | 23.7241
18.5 | 1.6562 | 0.0767 | -0.0209 | 21.5932
19.5 | 1.6398 | 0.08641 | -0.0163 | 18.977
20 | 1.6418 | 0.09284 | -0.0182 | 17.6842

## 151. Re 20M Mach 0.50 (1)
BIGFOIL.COM POLAR EXPORT
NACA63-619 a=0.0
NACA63-619 a=0.0 |  |  |  | Cl Max: | 1.651 | at alpha= | 10.5 | deg
JavaFoil+Calcfoil stall+Eppler ext transition |  |  |  | L/D Max: | 108.919 | at alpha= | 4 | deg
Re: | 20000000 |  |  | Cd Min: | 0.00588 | at alpha= | -0.5 | deg
Mach: | 0.5 |  |  | Cl=0 at alpha= | -3.0208 | deg
|  |  |  | @ Cl=0.1, Cd= | 0.006641
|  |  |  | @ Cl=0.4, Cd= | 0.0059375
|  |  |  | @ Cl=0.6, Cd= | 0.0065933
alpha (deg) | Cl | Cd | Cm | Cl/Cd
-20 | -0.984 | 0.18174 | -0.016 | -5.415
-19.5 | -0.955 | 0.17488 | -0.016 | -5.458
-19 | -0.925 | 0.1732 | -0.017 | -5.343
-18.5 | -0.897 | 0.16703 | -0.017 | -5.367
-18 | -0.866 | 0.16452 | -0.017 | -5.266
-17.5 | -0.84 | 0.15003 | -0.017 | -5.596
-17 | -0.81 | 0.14325 | -0.017 | -5.655
-16.5 | -0.781 | 0.13823 | -0.017 | -5.647
-16 | -0.751 | 0.12846 | -0.017 | -5.845
-15.5 | -0.724 | 0.11505 | -0.018 | -6.29
-15 | -0.695 | 0.10998 | -0.018 | -6.322
-14.5 | -0.665 | 0.1048 | -0.018 | -6.35
-14 | -0.637 | 0.098 | -0.019 | -6.499
-13.5 | -0.61 | 0.08823 | -0.02 | -6.916
-13 | -0.649 | 0.03227 | -0.03 | -20.12
-12.5 | -0.548 | 0.0874 | -0.018 | -6.272
-12 | -0.521 | 0.0788 | -0.019 | -6.608
-11.5 | -0.498 | 0.06728 | -0.023 | -7.399
-11 | -0.536 | 0.01994 | -0.034 | -26.862
-10.5 | -0.433 | 0.06957 | -0.019 | -6.224
-10 | -0.406 | 0.06398 | -0.021 | -6.349
-9.5 | -0.379 | 0.05906 | -0.023 | -6.411
-9 | -0.405 | 0.01614 | -0.037 | -25.128
-8.5 | -0.558 | 0.01163 | -0.039 | -48.016
-8 | -0.598 | 0.00944 | -0.04 | -63.36
-7.5 | -0.582 | 0.00871 | -0.041 | -66.744
-7 | -0.536 | 0.00817 | -0.042 | -65.617
-6.5 | -0.48 | 0.0073 | -0.042 | -65.819
-6 | -0.418 | 0.00699 | -0.043 | -59.796
-5.5 | -0.351 | 0.00674 | -0.044 | -52.048
-5 | -0.281 | 0.00655 | -0.044 | -42.945
-4.5 | -0.211 | 0.00706 | -0.045 | -29.903
-4 | -0.14 | 0.00693 | -0.046 | -20.224
-3.5 | -0.069 | 0.00681 | -0.046 | -10.077
-3 | 0.003 | 0.00673 | -0.047 | 0.486
-2.5 | 0.075 | 0.00673 | -0.048 | 11.203
-2 | 0.148 | 0.00647 | -0.048 | 22.881
-1.5 | 0.221 | 0.00645 | -0.049 | 34.191
-1 | 0.293 | 0.00608 | -0.05 | 48.213
-0.5 | 0.365 | 0.00588 | -0.05 | 62.128
0 | 0.438 | 0.006 | -0.051 | 72.895
0.5 | 0.51 | 0.00628 | -0.052 | 81.259
1 | 0.578 | 0.00661 | -0.053 | 87.496
1.5 | 0.644 | 0.00656 | -0.053 | 98.159
2 | 0.711 | 0.00728 | -0.053 | 97.753
2.5 | 0.779 | 0.00768 | -0.054 | 101.419
3 | 0.846 | 0.00804 | -0.054 | 105.183
3.5 | 0.912 | 0.00854 | -0.055 | 106.841
4 | 0.978 | 0.00898 | -0.055 | 108.919
4.5 | 1.043 | 0.00967 | -0.056 | 107.829
5 | 1.107 | 0.0104 | -0.056 | 106.462
5.5 | 1.17 | 0.01119 | -0.057 | 104.537
6 | 1.232 | 0.01208 | -0.057 | 102.015
6.5 | 1.293 | 0.01307 | -0.058 | 98.935
7 | 1.353 | 0.0142 | -0.058 | 95.303
7.5 | 1.411 | 0.01531 | -0.059 | 92.16
8 | 1.467 | 0.0165 | -0.059 | 88.927
8.5 | 1.522 | 0.01775 | -0.06 | 85.745
9 | 1.568 | 0.0192 | -0.06 | 81.699
9.5 | 1.603 | 0.02251 | -0.061 | 71.234
10 | 1.633 | 0.02455 | -0.061 | 66.514
10.5 | 1.651 | 0.02674 | -0.062 | 61.752
11 | 1.65 | 0.02947 | -0.062 | 55.993
11.5 | 1.612 | 0.03257 | -0.062 | 49.475
12 | 1.498 | 0.03675 | -0.063 | 40.775
12.5 | 1.006 | 0.04438 | -0.063 | 22.67
13 | 1.034 | 0.04837 | -0.063 | 21.367
13.5 | 1.063 | 0.04993 | -0.063 | 21.293
14 | 1.086 | 0.05721 | -0.063 | 18.979
14.5 | 1.108 | 0.0652 | -0.063 | 17
15 | 1.113 | 0.08591 | -0.061 | 12.953
15.5 | 1.097 | 0.11838 | -0.056 | 9.269

## 152. Re 20M Mach 0.50 (2)
BIGFOIL.COM POLAR EXPORT
NACA63-619 a=0.0
NACA63-619 a=0.0 |  |  |  | Cl Max: | 1.5546 | at alpha= | 19 | deg
XFOIL ncrit=9 |  |  |  | L/D Max: | 195.402 | at alpha= | 4.5 | deg
Re: | 20000000 |  |  | Cd Min: | 0.15673 | at alpha= | 20 | deg
Mach: | 0.5 |  |  | Cl=0 at alpha= | -99 | deg
|  |  |  | @ Cl=0.1, Cd= | 0.00469
|  |  |  | @ Cl=0.4, Cd= | 0.00469
|  |  |  | @ Cl=0.6, Cd= | 0.0044894
alpha (deg) | Cl | Cd | Cm | Cl/Cd
0 | 0.458 | 0.00469 | -0.0593 | 97.6546
0.5 | 0.5311 | 0.00448 | -0.0606 | 118.5491
1 | 0.6045 | 0.00449 | -0.0618 | 134.6325
1.5 | 0.6789 | 0.00453 | -0.063 | 149.8675
2 | 0.7528 | 0.00465 | -0.0641 | 161.8925
2.5 | 0.8275 | 0.00476 | -0.0653 | 173.8445
3 | 0.901 | 0.00493 | -0.0662 | 182.7586
3.5 | 0.974 | 0.00517 | -0.0669 | 188.3946
4 | 1.0463 | 0.00542 | -0.0673 | 193.0443
4.5 | 1.1177 | 0.00572 | -0.0675 | 195.4021
5 | 1.1857 | 0.00616 | -0.0671 | 192.4838
5.5 | 1.2506 | 0.00666 | -0.0661 | 187.7778
6 | 1.3133 | 0.00717 | -0.0645 | 183.166
6.5 | 1.3709 | 0.00774 | -0.062 | 177.1189
7 | 1.4021 | 0.00847 | -0.0551 | 165.5372
7.5 | 1.414 | 0.00996 | -0.0467 | 141.9679
8 | 1.4376 | 0.01173 | -0.0409 | 122.5575
8.5 | 1.4485 | 0.01426 | -0.0346 | 101.5778
9 | 1.4514 | 0.01742 | -0.0283 | 83.318
9.5 | 1.4589 | 0.02065 | -0.023 | 70.6489
10 | 1.4625 | 0.02434 | -0.0182 | 60.0863
10.5 | 1.4686 | 0.02823 | -0.0141 | 52.0227
11 | 1.4814 | 0.03206 | -0.0109 | 46.2071
11.5 | 1.4901 | 0.03632 | -0.008 | 41.027
12 | 1.4838 | 0.04183 | -0.0053 | 35.4721
12.5 | 1.4858 | 0.04706 | -0.0034 | 31.5725
13 | 1.4622 | 0.05448 | -0.0021 | 26.8392
13.5 | 1.4816 | 0.06062 | -0.0045 | 24.4408
14 | 1.4923 | 0.06674 | -0.0052 | 22.3599
14.5 | 1.4947 | 0.07245 | -0.004 | 20.6308
15 | 1.4982 | 0.07826 | -0.0031 | 19.1439
15.5 | 1.5058 | 0.08465 | -0.0038 | 17.7885
16 | 1.5148 | 0.09122 | -0.0049 | 16.606
16.5 | 1.5247 | 0.09805 | -0.0065 | 15.5502
17 | 1.5306 | 0.10544 | -0.0087 | 14.5163
17.5 | 1.5367 | 0.11311 | -0.0114 | 13.5859
18 | 1.5438 | 0.12081 | -0.0143 | 12.7787
18.5 | 1.5503 | 0.12875 | -0.0176 | 12.0412
19 | 1.5546 | 0.13711 | -0.0215 | 11.3383
20 | 1.542 | 0.15673 | -0.0322 | 9.8386