## index
index | Re | Mach | Datasource
1 | 50000 | 0 | JavaFoil+Calcfoil stall+Eppler ext transition
2 | 50000 | 0 | XFOIL ncrit=9
3 | 50000 | 0.1 | JavaFoil+Calcfoil stall+Eppler ext transition
4 | 50000 | 0.1 | XFOIL ncrit=9
5 | 50000 | 0.25 | JavaFoil+Calcfoil stall+Eppler ext transition
6 | 50000 | 0.25 | XFOIL ncrit=9
7 | 50000 | 0.5 | JavaFoil+Calcfoil stall+Eppler ext transition
8 | 50000 | 0.5 | XFOIL ncrit=9
9 | 100000 | 0 | JavaFoil+Calcfoil stall+Eppler ext transition
10 | 100000 | 0 | XFOIL ncrit=9
11 | 100000 | 0.1 | JavaFoil+Calcfoil stall+Eppler ext transition
12 | 100000 | 0.1 | XFOIL ncrit=9
13 | 100000 | 0.25 | JavaFoil+Calcfoil stall+Eppler ext transition
14 | 100000 | 0.25 | XFOIL ncrit=9
15 | 100000 | 0.5 | JavaFoil+Calcfoil stall+Eppler ext transition
16 | 100000 | 0.5 | XFOIL ncrit=9
17 | 250000 | 0 | JavaFoil+Calcfoil stall+Eppler ext transition
18 | 250000 | 0 | XFOIL ncrit=9
19 | 250000 | 0.1 | JavaFoil+Calcfoil stall+Eppler ext transition
20 | 250000 | 0.1 | XFOIL ncrit=9
21 | 250000 | 0.25 | JavaFoil+Calcfoil stall+Eppler ext transition
22 | 250000 | 0.25 | XFOIL ncrit=9
23 | 250000 | 0.5 | JavaFoil+Calcfoil stall+Eppler ext transition
24 | 250000 | 0.5 | XFOIL ncrit=9
25 | 500000 | 0 | JavaFoil+Calcfoil stall+Eppler ext transition
26 | 500000 | 0 | XFOIL ncrit=9
27 | 500000 | 0.1 | JavaFoil+Calcfoil stall+Eppler ext transition
28 | 500000 | 0.1 | XFOIL ncrit=9
29 | 500000 | 0.25 | JavaFoil+Calcfoil stall+Eppler ext transition
30 | 500000 | 0.25 | XFOIL ncrit=9
31 | 500000 | 0.5 | JavaFoil+Calcfoil stall+Eppler ext transition
32 | 500000 | 0.5 | XFOIL ncrit=9
33 | 750000 | 0 | JavaFoil+Calcfoil stall+Eppler ext transition
34 | 750000 | 0 | XFOIL ncrit=9
35 | 750000 | 0.1 | JavaFoil+Calcfoil stall+Eppler ext transition
36 | 750000 | 0.1 | XFOIL ncrit=9
37 | 750000 | 0.25 | JavaFoil+Calcfoil stall+Eppler ext transition
38 | 750000 | 0.25 | XFOIL ncrit=9
39 | 750000 | 0.5 | JavaFoil+Calcfoil stall+Eppler ext transition
40 | 750000 | 0.5 | XFOIL ncrit=9
41 | 1000000 | 0 | JavaFoil+Calcfoil stall+Eppler ext transition
42 | 1000000 | 0 | XFOIL ncrit=9
43 | 1000000 | 0.1 | JavaFoil+Calcfoil stall+Eppler ext transition
44 | 1000000 | 0.1 | XFOIL ncrit=9
45 | 1000000 | 0.25 | JavaFoil+Calcfoil stall+Eppler ext transition
46 | 1000000 | 0.25 | XFOIL ncrit=9
47 | 1000000 | 0.5 | JavaFoil+Calcfoil stall+Eppler ext transition
48 | 1000000 | 0.5 | XFOIL ncrit=9
49 | 2000000 | 0 | JavaFoil+Calcfoil stall+Eppler ext transition
50 | 2000000 | 0 | XFOIL ncrit=9
51 | 2000000 | 0.1 | JavaFoil+Calcfoil stall+Eppler ext transition
52 | 2000000 | 0.1 | XFOIL ncrit=9
53 | 2000000 | 0.25 | JavaFoil+Calcfoil stall+Eppler ext transition
54 | 2000000 | 0.25 | XFOIL ncrit=9
55 | 2000000 | 0.5 | JavaFoil+Calcfoil stall+Eppler ext transition
56 | 2000000 | 0.5 | XFOIL ncrit=9
57 | 3000000 | 0 | JavaFoil+Calcfoil stall+Eppler ext transition
58 | 3000000 | 0 | XFOIL ncrit=9
59 | 3000000 | 0.1 | JavaFoil+Calcfoil stall+Eppler ext transition
60 | 3000000 | 0.1 | XFOIL ncrit=9
61 | 3000000 | 0.25 | JavaFoil+Calcfoil stall+Eppler ext transition
62 | 3000000 | 0.25 | XFOIL ncrit=9
63 | 3000000 | 0.5 | JavaFoil+Calcfoil stall+Eppler ext transition
64 | 3000000 | 0.5 | XFOIL ncrit=9
65 | 4000000 | 0 | JavaFoil+Calcfoil stall+Eppler ext transition
66 | 4000000 | 0 | XFOIL ncrit=9
67 | 4000000 | 0.1 | JavaFoil+Calcfoil stall+Eppler ext transition
68 | 4000000 | 0.1 | XFOIL ncrit=9
69 | 4000000 | 0.25 | JavaFoil+Calcfoil stall+Eppler ext transition
70 | 4000000 | 0.25 | XFOIL ncrit=9
71 | 4000000 | 0.5 | JavaFoil+Calcfoil stall+Eppler ext transition
72 | 4000000 | 0.5 | XFOIL ncrit=9
73 | 5000000 | 0 | JavaFoil+Calcfoil stall+Eppler ext transition
74 | 5000000 | 0 | XFOIL ncrit=9
75 | 5000000 | 0.1 | JavaFoil+Calcfoil stall+Eppler ext transition
76 | 5000000 | 0.1 | XFOIL ncrit=9
77 | 5000000 | 0.25 | JavaFoil+Calcfoil stall+Eppler ext transition
78 | 5000000 | 0.25 | XFOIL ncrit=9
79 | 5000000 | 0.5 | JavaFoil+Calcfoil stall+Eppler ext transition
80 | 5000000 | 0.5 | XFOIL ncrit=9
81 | 6000000 | 0 | JavaFoil+Calcfoil stall+Eppler ext transition
82 | 6000000 | 0 | XFOIL ncrit=9
83 | 6000000 | 0.1 | JavaFoil+Calcfoil stall+Eppler ext transition
84 | 6000000 | 0.1 | XFOIL ncrit=9
85 | 6000000 | 0.25 | JavaFoil+Calcfoil stall+Eppler ext transition
86 | 6000000 | 0.25 | XFOIL ncrit=9
87 | 6000000 | 0.5 | JavaFoil+Calcfoil stall+Eppler ext transition
88 | 6000000 | 0.5 | XFOIL ncrit=9
89 | 7000000 | 0 | JavaFoil+Calcfoil stall+Eppler ext transition
90 | 7000000 | 0 | XFOIL ncrit=9
91 | 7000000 | 0.1 | JavaFoil+Calcfoil stall+Eppler ext transition
92 | 7000000 | 0.1 | XFOIL ncrit=9
93 | 7000000 | 0.25 | JavaFoil+Calcfoil stall+Eppler ext transition
94 | 7000000 | 0.25 | XFOIL ncrit=9
95 | 7000000 | 0.5 | JavaFoil+Calcfoil stall+Eppler ext transition
96 | 7000000 | 0.5 | XFOIL ncrit=9
97 | 8000000 | 0 | JavaFoil+Calcfoil stall+Eppler ext transition
98 | 8000000 | 0 | XFOIL ncrit=9
99 | 8000000 | 0.1 | JavaFoil+Calcfoil stall+Eppler ext transition
100 | 8000000 | 0.1 | XFOIL ncrit=9
101 | 8000000 | 0.25 | JavaFoil+Calcfoil stall+Eppler ext transition
102 | 8000000 | 0.25 | XFOIL ncrit=9
103 | 8000000 | 0.5 | JavaFoil+Calcfoil stall+Eppler ext transition
104 | 8000000 | 0.5 | XFOIL ncrit=9
105 | 10000000 | 0 | JavaFoil+Calcfoil stall+Eppler ext transition
106 | 10000000 | 0 | XFOIL ncrit=9
107 | 10000000 | 0.1 | JavaFoil+Calcfoil stall+Eppler ext transition
108 | 10000000 | 0.1 | XFOIL ncrit=9
109 | 10000000 | 0.25 | JavaFoil+Calcfoil stall+Eppler ext transition
110 | 10000000 | 0.25 | XFOIL ncrit=9
111 | 10000000 | 0.5 | JavaFoil+Calcfoil stall+Eppler ext transition
112 | 10000000 | 0.5 | XFOIL ncrit=9
113 | 12000000 | 0 | JavaFoil+Calcfoil stall+Eppler ext transition
114 | 12000000 | 0 | XFOIL ncrit=9
115 | 12000000 | 0.1 | JavaFoil+Calcfoil stall+Eppler ext transition
116 | 12000000 | 0.1 | XFOIL ncrit=9
117 | 12000000 | 0.25 | JavaFoil+Calcfoil stall+Eppler ext transition
118 | 12000000 | 0.25 | XFOIL ncrit=9
119 | 12000000 | 0.5 | JavaFoil+Calcfoil stall+Eppler ext transition
120 | 12000000 | 0.5 | XFOIL ncrit=9
121 | 14000000 | 0 | JavaFoil+Calcfoil stall+Eppler ext transition
122 | 14000000 | 0 | XFOIL ncrit=9
123 | 14000000 | 0.1 | JavaFoil+Calcfoil stall+Eppler ext transition
124 | 14000000 | 0.1 | XFOIL ncrit=9
125 | 14000000 | 0.25 | JavaFoil+Calcfoil stall+Eppler ext transition
126 | 14000000 | 0.25 | XFOIL ncrit=9
127 | 14000000 | 0.5 | JavaFoil+Calcfoil stall+Eppler ext transition
128 | 14000000 | 0.5 | XFOIL ncrit=9
129 | 16000000 | 0 | JavaFoil+Calcfoil stall+Eppler ext transition
130 | 16000000 | 0 | XFOIL ncrit=9
131 | 16000000 | 0.1 | JavaFoil+Calcfoil stall+Eppler ext transition
132 | 16000000 | 0.1 | XFOIL ncrit=9
133 | 16000000 | 0.25 | JavaFoil+Calcfoil stall+Eppler ext transition
134 | 16000000 | 0.25 | XFOIL ncrit=9
135 | 16000000 | 0.5 | JavaFoil+Calcfoil stall+Eppler ext transition
136 | 16000000 | 0.5 | XFOIL ncrit=9
137 | 18000000 | 0 | JavaFoil+Calcfoil stall+Eppler ext transition
138 | 18000000 | 0 | XFOIL ncrit=9
139 | 18000000 | 0.1 | JavaFoil+Calcfoil stall+Eppler ext transition
140 | 18000000 | 0.1 | XFOIL ncrit=9
141 | 18000000 | 0.25 | JavaFoil+Calcfoil stall+Eppler ext transition
142 | 18000000 | 0.25 | XFOIL ncrit=9
143 | 18000000 | 0.5 | JavaFoil+Calcfoil stall+Eppler ext transition
144 | 18000000 | 0.5 | XFOIL ncrit=9
145 | 20000000 | 0 | JavaFoil+Calcfoil stall+Eppler ext transition
146 | 20000000 | 0 | XFOIL ncrit=9
147 | 20000000 | 0.1 | JavaFoil+Calcfoil stall+Eppler ext transition
148 | 20000000 | 0.1 | XFOIL ncrit=9
149 | 20000000 | 0.25 | JavaFoil+Calcfoil stall+Eppler ext transition
150 | 20000000 | 0.25 | XFOIL ncrit=9
151 | 20000000 | 0.5 | JavaFoil+Calcfoil stall+Eppler ext transition
152 | 20000000 | 0.5 | XFOIL ncrit=9

## 1. Re 50k Mach 0.00 (1)
BIGFOIL.COM POLAR EXPORT
Horten 14.00% thick 2.00% camber
Horten 14.00% thick 2.00% camber |  |  |  | Cl Max: | 1.291 | at alpha= | 16.5 | deg
JavaFoil+Calcfoil stall+Eppler ext transition |  |  |  | L/D Max: | 26.879 | at alpha= | 6.5 | deg
Re: | 50000 |  |  | Cd Min: | 0.01732 | at alpha= | -1.5 | deg
Mach: | 0 |  |  | Cl=0 at alpha= | -0.78688 | deg
|  |  |  | @ Cl=0.1, Cd= | 0.017946
|  |  |  | @ Cl=0.4, Cd= | 0.01988
|  |  |  | @ Cl=0.6, Cd= | 0.02362
alpha (deg) | Cl | Cd | Cm | Cl/Cd
-20 | -0.9 | 0.2949 | 0.005 | -3.051
-19.5 | -0.916 | 0.27968 | 0.005 | -3.275
-19 | -0.931 | 0.26285 | 0.005 | -3.544
-18.5 | -0.945 | 0.25051 | 0.005 | -3.774
-18 | -0.956 | 0.23543 | 0.005 | -4.061
-17.5 | -0.965 | 0.22048 | 0.005 | -4.378
-17 | -0.972 | 0.20955 | 0.005 | -4.64
-16.5 | -0.978 | 0.19532 | 0.005 | -5.005
-16 | -0.981 | 0.18373 | 0.005 | -5.337
-15.5 | -0.981 | 0.17429 | 0.005 | -5.63
-15 | -0.98 | 0.16293 | 0.005 | -6.012
-14.5 | -0.975 | 0.15326 | 0.004 | -6.363
-14 | -0.968 | 0.14347 | 0.004 | -6.748
-13.5 | -0.958 | 0.13419 | 0.004 | -7.142
-13 | -0.946 | 0.12541 | 0.004 | -7.541
-12.5 | -0.93 | 0.11765 | 0.004 | -7.905
-12 | -0.912 | 0.10985 | 0.004 | -8.299
-11.5 | -0.89 | 0.10285 | 0.004 | -8.657
-11 | -0.865 | 0.09624 | 0.004 | -8.992
-10.5 | -0.838 | 0.09027 | 0.004 | -9.283
-10 | -0.808 | 0.08401 | 0.004 | -9.619
-9.5 | -0.776 | 0.07841 | 0.004 | -9.897
-9 | -0.742 | 0.07321 | 0.004 | -10.132
-8.5 | -0.706 | 0.06849 | 0.004 | -10.302
-8 | -0.668 | 0.06443 | 0.004 | -10.363
-7.5 | -0.628 | 0.06072 | 0.004 | -10.34
-7 | -0.587 | 0.05695 | 0.004 | -10.3
-6.5 | -0.544 | 0.05352 | 0.004 | -10.168
-6 | -0.501 | 0.05019 | 0.004 | -9.983
-5.5 | -0.457 | 0.04691 | 0.004 | -9.75
-5 | -0.417 | 0.0418 | 0.004 | -9.984
-4.5 | -0.444 | 0.02126 | 0.006 | -20.9
-4 | -0.386 | 0.02048 | 0.006 | -18.863
-3.5 | -0.327 | 0.01889 | 0.005 | -17.325
-3 | -0.268 | 0.01922 | 0.005 | -13.931
-2.5 | -0.208 | 0.01858 | 0.005 | -11.182
-2 | -0.146 | 0.01733 | 0.004 | -8.418
-1.5 | -0.086 | 0.01732 | 0.004 | -4.958
-1 | -0.026 | 0.01778 | 0.004 | -1.445
-0.5 | 0.035 | 0.01786 | 0.003 | 1.94
0 | 0.095 | 0.01793 | 0.003 | 5.322
0.5 | 0.156 | 0.01813 | 0.003 | 8.587
1 | 0.215 | 0.01839 | 0.002 | 11.718
1.5 | 0.274 | 0.01872 | 0.002 | 14.659
2 | 0.332 | 0.01916 | 0.001 | 17.344
2.5 | 0.389 | 0.01973 | 0.001 | 19.7
3 | 0.444 | 0.02048 | 0.001 | 21.667
3.5 | 0.498 | 0.02141 | 0 | 23.249
4 | 0.551 | 0.02248 | 0 | 24.506
4.5 | 0.603 | 0.02369 | 0 | 25.457
5 | 0.655 | 0.02506 | -0.001 | 26.132
5.5 | 0.706 | 0.02655 | -0.001 | 26.596
6 | 0.757 | 0.02821 | -0.001 | 26.823
6.5 | 0.806 | 0.03 | -0.002 | 26.879
7 | 0.855 | 0.03196 | -0.002 | 26.763
7.5 | 0.903 | 0.0341 | -0.002 | 26.492
8 | 0.95 | 0.03643 | -0.003 | 26.086
8.5 | 0.996 | 0.03893 | -0.003 | 25.585
9 | 1.041 | 0.04167 | -0.003 | 24.972
9.5 | 1.083 | 0.04466 | -0.004 | 24.258
10 | 1.123 | 0.04816 | -0.004 | 23.322
10.5 | 1.159 | 0.05227 | -0.004 | 22.165
11 | 1.189 | 0.05732 | -0.005 | 20.75
11.5 | 1.216 | 0.06318 | -0.005 | 19.238
12 | 1.233 | 0.07148 | -0.005 | 17.256
12.5 | 1.242 | 0.08244 | -0.005 | 15.071
13 | 1.234 | 0.09933 | -0.005 | 12.426
13.5 | 1.234 | 0.11303 | -0.004 | 10.92
14 | 1.248 | 0.12174 | -0.004 | 10.254
14.5 | 1.263 | 0.13017 | -0.004 | 9.699
15 | 1.274 | 0.13854 | -0.004 | 9.195
15.5 | 1.282 | 0.14745 | -0.004 | 8.698
16 | 1.288 | 0.15634 | -0.004 | 8.241
16.5 | 1.291 | 0.16611 | -0.005 | 7.774
17 | 1.291 | 0.1763 | -0.005 | 7.325
17.5 | 1.289 | 0.18679 | -0.005 | 6.899
18 | 1.283 | 0.19841 | -0.005 | 6.467
18.5 | 1.275 | 0.21003 | -0.005 | 6.071
19 | 1.264 | 0.22196 | -0.005 | 5.697
19.5 | 1.252 | 0.23518 | -0.005 | 5.323
20 | 1.235 | 0.24862 | -0.005 | 4.968

## 2. Re 50k Mach 0.00 (2)
BIGFOIL.COM POLAR EXPORT
Horten 14.00% thick 2.00% camber
Horten 14.00% thick 2.00% camber |  |  |  | Cl Max: | 0.6343 | at alpha= | 4.5 | deg
XFOIL ncrit=9 |  |  |  | L/D Max: | 17.0496 | at alpha= | 2 | deg
Re: | 50000 |  |  | Cd Min: | 0.2363 | at alpha= | -20 | deg
Mach: | 0 |  |  | Cl=0 at alpha= | -2.5952 | deg
|  |  |  | @ Cl=0.1, Cd= | 0.028442
|  |  |  | @ Cl=0.4, Cd= | 0.027083
|  |  |  | @ Cl=0.6, Cd= | 0.09388
alpha (deg) | Cl | Cd | Cm | Cl/Cd
-20 | -0.6666 | 0.2363 | 0.0421 | -2.821
-19.5 | -0.6584 | 0.23284 | 0.0374 | -2.8277
-19 | -0.6313 | 0.22299 | 0.0361 | -2.8311
-18.5 | -0.6257 | 0.22119 | 0.0314 | -2.8288
-18 | -0.6028 | 0.21181 | 0.0293 | -2.8459
-17.5 | -0.5867 | 0.20625 | 0.0265 | -2.8446
-17 | -0.5849 | 0.2032 | 0.0219 | -2.8784
-16.5 | -0.5549 | 0.19354 | 0.0211 | -2.8671
-16 | -0.562 | 0.19214 | 0.0161 | -2.925
-15.5 | -0.5269 | 0.1814 | 0.0158 | -2.9046
-15 | -0.5296 | 0.17773 | 0.0118 | -2.9798
-14.5 | -0.5071 | 0.17024 | 0.0106 | -2.9787
-14 | -0.4875 | 0.16236 | 0.0091 | -3.0026
-13.5 | -0.5028 | 0.15972 | 0.0053 | -3.148
-13 | -0.48 | 0.15198 | 0.0046 | -3.1583
-12.5 | -0.4576 | 0.14394 | 0.0039 | -3.1791
-12 | -0.4424 | 0.13677 | 0.0028 | -3.2346
-11.5 | -0.4324 | 0.13041 | 0.0019 | -3.3157
-11 | -0.4279 | 0.12458 | 0.0011 | -3.4347
-10.5 | -0.4374 | 0.11972 | 0.0002 | -3.6535
-10 | -0.4015 | 0.11118 | 0.001 | -3.6113
-9.5 | -0.4106 | 0.10673 | 0.0015 | -3.8471
-9 | -0.3736 | 0.09889 | 0.0024 | -3.7779
-8.5 | -0.6374 | 0.06691 | -0.0248 | -9.5262
-8 | -0.6445 | 0.0589 | -0.0212 | -10.9423
-7.5 | -0.6525 | 0.05176 | -0.0159 | -12.6063
-7 | -0.6578 | 0.04595 | -0.0091 | -14.3156
-6.5 | -0.6474 | 0.04121 | -0.0033 | -15.7098
-6 | -0.6364 | 0.03792 | 0.0029 | -16.7827
-5.5 | -0.6232 | 0.03492 | 0.0085 | -17.8465
-5 | -0.605 | 0.03252 | 0.0132 | -18.6039
-4.5 | -0.5799 | 0.03061 | 0.0167 | -18.9448
-4 | -0.5511 | 0.0291 | 0.0195 | -18.9381
-3.5 | -0.4725 | 0.02732 | 0.0137 | -17.295
-3 | -0.3617 | 0.02534 | 0.0095 | -14.2739
-2.5 | 0.0851 | 0.02862 | -0.0504 | 2.9734
-2 | 0.2102 | 0.02713 | -0.0665 | 7.7479
-1.5 | 0.2972 | 0.02632 | -0.0741 | 11.2918
-1 | 0.3495 | 0.02634 | -0.0747 | 13.2688
-0.5 | 0.389 | 0.02685 | -0.0729 | 14.4879
0 | 0.4234 | 0.02758 | -0.07 | 15.3517
0.5 | 0.4562 | 0.02842 | -0.0666 | 16.0521
1 | 0.4837 | 0.0297 | -0.0629 | 16.2862
1.5 | 0.513 | 0.03094 | -0.0592 | 16.5805
2 | 0.5461 | 0.03203 | -0.0553 | 17.0496
2.5 | 0.5617 | 0.03436 | -0.0508 | 16.3475
3 | 0.5817 | 0.03642 | -0.0463 | 15.972
3.5 | 0.6033 | 0.03844 | -0.0416 | 15.6946
4 | 0.6281 | 0.04032 | -0.037 | 15.5779
4.5 | 0.6343 | 0.04347 | -0.0315 | 14.5917
5 | 0.6101 | 0.04854 | -0.0246 | 12.569
5.5 | 0.5825 | 0.054 | -0.0181 | 10.787
6 | 0.5562 | 0.0594 | -0.0121 | 9.3636
6.5 | 0.5489 | 0.06438 | -0.0083 | 8.5259
7 | 0.5495 | 0.06937 | -0.0057 | 7.9213
7.5 | 0.5577 | 0.07435 | -0.0038 | 7.501
8 | 0.5217 | 0.08272 | -0.0035 | 6.3068
8.5 | 0.5121 | 0.09058 | -0.0045 | 5.6536
9 | 0.5581 | 0.09388 | -0.0026 | 5.9448

## 3. Re 50k Mach 0.10 (1)
BIGFOIL.COM POLAR EXPORT
Horten 14.00% thick 2.00% camber
Horten 14.00% thick 2.00% camber |  |  |  | Cl Max: | 1.279 | at alpha= | 16.5 | deg
JavaFoil+Calcfoil stall+Eppler ext transition |  |  |  | L/D Max: | 26.708 | at alpha= | 6.5 | deg
Re: | 50000 |  |  | Cd Min: | 0.01736 | at alpha= | -1.5 | deg
Mach: | 0.1 |  |  | Cl=0 at alpha= | -0.78688 | deg
|  |  |  | @ Cl=0.1, Cd= | 0.017993
|  |  |  | @ Cl=0.4, Cd= | 0.019982
|  |  |  | @ Cl=0.6, Cd= | 0.023781
alpha (deg) | Cl | Cd | Cm | Cl/Cd
-20 | -0.852 | 0.309 | 0.005 | -2.756
-19.5 | -0.872 | 0.29277 | 0.005 | -2.977
-19 | -0.89 | 0.27311 | 0.005 | -3.26
-18.5 | -0.908 | 0.26045 | 0.005 | -3.486
-18 | -0.922 | 0.2423 | 0.005 | -3.805
-17.5 | -0.934 | 0.22915 | 0.005 | -4.078
-17 | -0.945 | 0.2142 | 0.005 | -4.411
-16.5 | -0.953 | 0.20136 | 0.005 | -4.734
-16 | -0.959 | 0.19001 | 0.005 | -5.049
-15.5 | -0.963 | 0.17756 | 0.005 | -5.423
-15 | -0.964 | 0.16672 | 0.005 | -5.781
-14.5 | -0.962 | 0.15552 | 0.004 | -6.186
-14 | -0.957 | 0.14598 | 0.004 | -6.559
-13.5 | -0.95 | 0.13608 | 0.004 | -6.979
-13 | -0.939 | 0.12743 | 0.004 | -7.368
-12.5 | -0.925 | 0.11902 | 0.004 | -7.773
-12 | -0.908 | 0.11159 | 0.004 | -8.14
-11.5 | -0.888 | 0.10431 | 0.004 | -8.516
-11 | -0.864 | 0.09724 | 0.004 | -8.89
-10.5 | -0.838 | 0.09101 | 0.004 | -9.206
-10 | -0.809 | 0.08495 | 0.004 | -9.52
-9.5 | -0.777 | 0.07898 | 0.004 | -9.84
-9 | -0.743 | 0.07385 | 0.004 | -10.066
-8.5 | -0.708 | 0.06906 | 0.004 | -10.245
-8 | -0.67 | 0.06482 | 0.004 | -10.333
-7.5 | -0.63 | 0.06101 | 0.004 | -10.327
-7 | -0.589 | 0.05719 | 0.004 | -10.294
-6.5 | -0.546 | 0.05373 | 0.004 | -10.168
-6 | -0.503 | 0.05043 | 0.004 | -9.975
-5.5 | -0.459 | 0.04712 | 0.004 | -9.748
-5 | -0.417 | 0.04273 | 0.004 | -9.77
-4.5 | -0.446 | 0.02132 | 0.006 | -20.933
-4 | -0.388 | 0.02054 | 0.006 | -18.889
-3.5 | -0.329 | 0.02026 | 0.005 | -16.235
-3 | -0.269 | 0.01891 | 0.005 | -14.23
-2.5 | -0.209 | 0.01863 | 0.005 | -11.205
-2 | -0.147 | 0.01737 | 0.004 | -8.436
-1.5 | -0.086 | 0.01736 | 0.004 | -4.969
-1 | -0.026 | 0.01782 | 0.004 | -1.448
-0.5 | 0.035 | 0.0179 | 0.003 | 1.944
0 | 0.096 | 0.01798 | 0.003 | 5.334
0.5 | 0.156 | 0.01818 | 0.003 | 8.603
1 | 0.216 | 0.01844 | 0.002 | 11.732
1.5 | 0.276 | 0.01879 | 0.002 | 14.666
2 | 0.334 | 0.01924 | 0.001 | 17.333
2.5 | 0.39 | 0.01984 | 0.001 | 19.659
3 | 0.445 | 0.02062 | 0.001 | 21.603
3.5 | 0.499 | 0.02156 | 0 | 23.158
4 | 0.553 | 0.02266 | 0 | 24.393
4.5 | 0.605 | 0.0239 | 0 | 25.33
5 | 0.657 | 0.02528 | -0.001 | 26.008
5.5 | 0.709 | 0.02681 | -0.001 | 26.437
6 | 0.759 | 0.02848 | -0.001 | 26.666
6.5 | 0.809 | 0.03031 | -0.002 | 26.708
7 | 0.858 | 0.0323 | -0.002 | 26.573
7.5 | 0.907 | 0.03447 | -0.002 | 26.297
8 | 0.954 | 0.03684 | -0.003 | 25.887
8.5 | 0.999 | 0.0394 | -0.003 | 25.37
9 | 1.044 | 0.04219 | -0.003 | 24.747
9.5 | 1.087 | 0.04527 | -0.004 | 24
10 | 1.126 | 0.04883 | -0.004 | 23.063
10.5 | 1.161 | 0.05315 | -0.004 | 21.838
11 | 1.191 | 0.05835 | -0.005 | 20.41
11.5 | 1.216 | 0.06451 | -0.005 | 18.849
12 | 1.232 | 0.07335 | -0.005 | 16.797
12.5 | 1.236 | 0.08585 | -0.005 | 14.399
13 | 1.227 | 0.10294 | -0.005 | 11.917
13.5 | 1.231 | 0.1148 | -0.004 | 10.725
14 | 1.245 | 0.12322 | -0.004 | 10.106
14.5 | 1.258 | 0.13169 | -0.004 | 9.557
15 | 1.268 | 0.14043 | -0.004 | 9.03
15.5 | 1.275 | 0.14965 | -0.004 | 8.518
16 | 1.278 | 0.15896 | -0.004 | 8.042
16.5 | 1.279 | 0.16912 | -0.004 | 7.561
17 | 1.276 | 0.17918 | -0.005 | 7.121
17.5 | 1.27 | 0.19014 | -0.005 | 6.68
18 | 1.261 | 0.20193 | -0.005 | 6.247
18.5 | 1.25 | 0.21529 | -0.005 | 5.806
19 | 1.236 | 0.22748 | -0.005 | 5.433
19.5 | 1.219 | 0.24156 | -0.005 | 5.048
20 | 1.199 | 0.25466 | -0.005 | 4.708

## 4. Re 50k Mach 0.10 (2)
BIGFOIL.COM POLAR EXPORT
Horten 14.00% thick 2.00% camber
Horten 14.00% thick 2.00% camber |  |  |  | Cl Max: | 0.6262 | at alpha= | 4 | deg
XFOIL ncrit=9 |  |  |  | L/D Max: | 16.6259 | at alpha= | 1.5 | deg
Re: | 50000 |  |  | Cd Min: | 0.2375 | at alpha= | -20 | deg
Mach: | 0.1 |  |  | Cl=0 at alpha= | -2.5983 | deg
|  |  |  | @ Cl=0.1, Cd= | 0.028605
|  |  |  | @ Cl=0.4, Cd= | 0.02717
|  |  |  | @ Cl=0.6, Cd= | 0.09462
alpha (deg) | Cl | Cd | Cm | Cl/Cd
-20 | -0.6693 | 0.2375 | 0.0423 | -2.8181
-19.5 | -0.658 | 0.23268 | 0.0381 | -2.8279
-19 | -0.6327 | 0.22368 | 0.0365 | -2.8286
-18.5 | -0.6285 | 0.2225 | 0.0315 | -2.8247
-18 | -0.6032 | 0.21231 | 0.0297 | -2.8411
-17.5 | -0.5883 | 0.2071 | 0.0267 | -2.8407
-17 | -0.5827 | 0.20292 | 0.0224 | -2.8716
-16.5 | -0.5556 | 0.19417 | 0.0212 | -2.8614
-16 | -0.5569 | 0.19124 | 0.0168 | -2.912
-15.5 | -0.5274 | 0.18202 | 0.0159 | -2.8975
-15 | -0.5261 | 0.17756 | 0.0122 | -2.9629
-14.5 | -0.5085 | 0.17108 | 0.0105 | -2.9723
-14 | -0.4865 | 0.1628 | 0.0092 | -2.9883
-13.5 | -0.4968 | 0.15939 | 0.0057 | -3.1169
-13 | -0.4812 | 0.15279 | 0.0045 | -3.1494
-12.5 | -0.4578 | 0.1446 | 0.0038 | -3.166
-12 | -0.4411 | 0.13725 | 0.0028 | -3.2138
-11.5 | -0.4313 | 0.13091 | 0.0019 | -3.2946
-11 | -0.4277 | 0.12518 | 0.001 | -3.4167
-10.5 | -0.4369 | 0.12031 | 0.0001 | -3.6315
-10 | -0.3988 | 0.11156 | 0.0009 | -3.5748
-9.5 | -0.408 | 0.10712 | 0.0014 | -3.8088
-9 | -0.3711 | 0.09924 | 0.0023 | -3.7394
-8.5 | -0.6381 | 0.06789 | -0.0252 | -9.399
-8 | -0.6395 | 0.05979 | -0.022 | -10.6958
-7.5 | -0.6484 | 0.05258 | -0.0168 | -12.3317
-7 | -0.6557 | 0.04669 | -0.0101 | -14.0437
-6.5 | -0.6484 | 0.04184 | -0.0039 | -15.4971
-6 | -0.6377 | 0.03851 | 0.0023 | -16.5593
-5.5 | -0.6271 | 0.0354 | 0.0082 | -17.7147
-5 | -0.6099 | 0.03303 | 0.0131 | -18.465
-4.5 | -0.5847 | 0.03101 | 0.0166 | -18.8552
-4 | -0.5554 | 0.02942 | 0.0194 | -18.8783
-3.5 | -0.4696 | 0.0276 | 0.0124 | -17.0145
-3 | -0.3735 | 0.02476 | 0.0082 | -15.0848
-2.5 | 0.0914 | 0.02871 | -0.0517 | 3.1836
-2 | 0.2178 | 0.02716 | -0.0679 | 8.0191
-1.5 | 0.3032 | 0.02636 | -0.075 | 11.5023
-1 | 0.354 | 0.02642 | -0.0752 | 13.3989
-0.5 | 0.3919 | 0.02696 | -0.0732 | 14.5364
0 | 0.4243 | 0.0278 | -0.0701 | 15.2626
0.5 | 0.4595 | 0.02853 | -0.0667 | 16.1059
1 | 0.4846 | 0.02996 | -0.063 | 16.1749
1.5 | 0.5164 | 0.03106 | -0.0592 | 16.6259
2 | 0.5418 | 0.0327 | -0.0552 | 16.5688
2.5 | 0.5609 | 0.03477 | -0.0507 | 16.1317
3 | 0.5838 | 0.03666 | -0.0462 | 15.9247
3.5 | 0.6081 | 0.03854 | -0.0416 | 15.7784
4 | 0.6262 | 0.04088 | -0.0366 | 15.318
4.5 | 0.609 | 0.04537 | -0.0299 | 13.423
5 | 0.588 | 0.05017 | -0.0231 | 11.7202
5.5 | 0.5606 | 0.05547 | -0.0166 | 10.1064
6 | 0.54 | 0.06063 | -0.0112 | 8.9065
6.5 | 0.5362 | 0.06552 | -0.0078 | 8.1838
7 | 0.5388 | 0.07046 | -0.0054 | 7.6469
7.5 | 0.5479 | 0.07545 | -0.0036 | 7.2618
8 | 0.5169 | 0.08348 | -0.0034 | 6.1919
8.5 | 0.5097 | 0.0913 | -0.0045 | 5.5827
9 | 0.5555 | 0.09462 | -0.0025 | 5.8709

## 5. Re 50k Mach 0.25 (1)
BIGFOIL.COM POLAR EXPORT
Horten 14.00% thick 2.00% camber
Horten 14.00% thick 2.00% camber |  |  |  | Cl Max: | 1.22 | at alpha= | 14.5 | deg
JavaFoil+Calcfoil stall+Eppler ext transition |  |  |  | L/D Max: | 25.817 | at alpha= | 6 | deg
Re: | 50000 |  |  | Cd Min: | 0.01764 | at alpha= | -2 | deg
Mach: | 0.25 |  |  | Cl=0 at alpha= | -0.79032 | deg
|  |  |  | @ Cl=0.1, Cd= | 0.018247
|  |  |  | @ Cl=0.4, Cd= | 0.020522
|  |  |  | @ Cl=0.6, Cd= | 0.024615
alpha (deg) | Cl | Cd | Cm | Cl/Cd
-17.5 | -0.659 | 0.31307 | 0.005 | -2.104
-17 | -0.7 | 0.28483 | 0.005 | -2.458
-16.5 | -0.738 | 0.2613 | 0.005 | -2.824
-16 | -0.772 | 0.238 | 0.005 | -3.243
-15.5 | -0.802 | 0.21628 | 0.004 | -3.706
-15 | -0.827 | 0.19754 | 0.004 | -4.186
-14.5 | -0.847 | 0.18271 | 0.004 | -4.638
-14 | -0.863 | 0.16761 | 0.004 | -5.15
-13.5 | -0.874 | 0.15472 | 0.004 | -5.648
-13 | -0.879 | 0.14342 | 0.004 | -6.131
-12.5 | -0.88 | 0.13123 | 0.004 | -6.705
-12 | -0.875 | 0.12143 | 0.004 | -7.209
-11.5 | -0.866 | 0.11276 | 0.004 | -7.679
-11 | -0.85 | 0.10418 | 0.004 | -8.163
-10.5 | -0.831 | 0.0964 | 0.004 | -8.617
-10 | -0.807 | 0.08958 | 0.004 | -9.009
-9.5 | -0.78 | 0.08313 | 0.004 | -9.382
-9 | -0.75 | 0.07705 | 0.004 | -9.728
-8.5 | -0.716 | 0.07175 | 0.004 | -9.981
-8 | -0.68 | 0.06707 | 0.004 | -10.14
-7.5 | -0.641 | 0.06295 | 0.004 | -10.186
-7 | -0.6 | 0.0588 | 0.004 | -10.21
-6.5 | -0.558 | 0.0551 | 0.004 | -10.126
-6 | -0.514 | 0.05164 | 0.004 | -9.955
-5.5 | -0.469 | 0.0483 | 0.004 | -9.719
-5 | -0.425 | 0.04482 | 0.004 | -9.473
-4.5 | -0.457 | 0.02132 | 0.006 | -21.436
-4 | -0.398 | 0.02094 | 0.006 | -19.003
-3.5 | -0.337 | 0.02023 | 0.005 | -16.68
-3 | -0.276 | 0.01865 | 0.005 | -14.81
-2.5 | -0.214 | 0.0186 | 0.005 | -11.522
-2 | -0.15 | 0.01764 | 0.004 | -8.528
-1.5 | -0.089 | 0.01806 | 0.004 | -4.903
-1 | -0.026 | 0.01807 | 0.004 | -1.466
-0.5 | 0.036 | 0.01815 | 0.003 | 1.969
0 | 0.098 | 0.01824 | 0.003 | 5.391
0.5 | 0.16 | 0.01847 | 0.003 | 8.679
1 | 0.221 | 0.01877 | 0.002 | 11.796
1.5 | 0.282 | 0.01919 | 0.002 | 14.674
2 | 0.34 | 0.01975 | 0.001 | 17.23
2.5 | 0.398 | 0.02049 | 0.001 | 19.403
3 | 0.454 | 0.0214 | 0.001 | 21.196
3.5 | 0.509 | 0.02248 | 0 | 22.639
4 | 0.563 | 0.02369 | 0 | 23.782
4.5 | 0.617 | 0.02504 | 0 | 24.65
5 | 0.67 | 0.02655 | -0.001 | 25.256
5.5 | 0.723 | 0.0282 | -0.001 | 25.639
6 | 0.775 | 0.03001 | -0.001 | 25.817
6.5 | 0.826 | 0.03201 | -0.002 | 25.798
7 | 0.876 | 0.03419 | -0.002 | 25.607
7.5 | 0.924 | 0.03658 | -0.003 | 25.266
8 | 0.972 | 0.0392 | -0.003 | 24.789
8.5 | 1.018 | 0.04205 | -0.003 | 24.197
9 | 1.062 | 0.04518 | -0.004 | 23.5
9.5 | 1.103 | 0.04879 | -0.004 | 22.605
10 | 1.139 | 0.05306 | -0.004 | 21.474
10.5 | 1.17 | 0.05827 | -0.005 | 20.086
11 | 1.195 | 0.06492 | -0.005 | 18.403
11.5 | 1.21 | 0.07395 | -0.005 | 16.362
12 | 1.21 | 0.08704 | -0.005 | 13.901
12.5 | 1.195 | 0.10452 | -0.004 | 11.435
13 | 1.2 | 0.11486 | -0.004 | 10.451
13.5 | 1.21 | 0.12341 | -0.004 | 9.807
14 | 1.217 | 0.13266 | -0.004 | 9.176
14.5 | 1.22 | 0.14227 | -0.004 | 8.573
15 | 1.215 | 0.15284 | -0.004 | 7.949
15.5 | 1.205 | 0.16398 | -0.004 | 7.349
16 | 1.189 | 0.17625 | -0.004 | 6.749
16.5 | 1.168 | 0.19035 | -0.004 | 6.138
17 | 1.142 | 0.20494 | -0.004 | 5.571
17.5 | 1.11 | 0.22154 | -0.004 | 5.01
18 | 1.073 | 0.23791 | -0.005 | 4.509
18.5 | 1.031 | 0.25626 | -0.005 | 4.023
19 | 0.985 | 0.27972 | -0.005 | 3.52
19.5 | 0.934 | 0.30374 | -0.005 | 3.075

## 6. Re 50k Mach 0.25 (2)
BIGFOIL.COM POLAR EXPORT
Horten 14.00% thick 2.00% camber
Horten 14.00% thick 2.00% camber |  |  |  | Cl Max: | 0.5843 | at alpha= | 4.5 | deg
XFOIL ncrit=9 |  |  |  | L/D Max: | 16.021 | at alpha= | 2 | deg
Re: | 50000 |  |  | Cd Min: | 0.24551 | at alpha= | -20 | deg
Mach: | 0.25 |  |  | Cl=0 at alpha= | -2.6445 | deg
|  |  |  | @ Cl=0.1, Cd= | 0.028619
|  |  |  | @ Cl=0.4, Cd= | 0.027905
|  |  |  | @ Cl=0.6, Cd= | 0.09499
alpha (deg) | Cl | Cd | Cm | Cl/Cd
-20 | -0.6866 | 0.24551 | 0.0434 | -2.7966
-19.5 | -0.6615 | 0.23445 | 0.0412 | -2.8215
-19 | -0.6414 | 0.22779 | 0.0383 | -2.8158
-18.5 | -0.6451 | 0.2304 | 0.0321 | -2.7999
-18 | -0.6078 | 0.21548 | 0.0317 | -2.8207
-17.5 | -0.6007 | 0.213 | 0.0272 | -2.8202
-17 | -0.5787 | 0.20392 | 0.0248 | -2.8379
-16.5 | -0.5623 | 0.19826 | 0.022 | -2.8362
-16 | -0.5473 | 0.19147 | 0.019 | -2.8584
-15.5 | -0.5337 | 0.18621 | 0.0163 | -2.8661
-15 | -0.5161 | 0.17855 | 0.0138 | -2.8905
-14.5 | -0.5183 | 0.17624 | 0.0104 | -2.9409
-14 | -0.4835 | 0.16544 | 0.0097 | -2.9225
-13.5 | -0.4774 | 0.15961 | 0.007 | -2.991
-13 | -0.4883 | 0.15732 | 0.0041 | -3.1039
-12.5 | -0.4631 | 0.14868 | 0.0034 | -3.1147
-12 | -0.438 | 0.14019 | 0.0027 | -3.1243
-11.5 | -0.4292 | 0.13399 | 0.0016 | -3.2032
-11 | -0.4295 | 0.12867 | 0.0005 | -3.338
-10.5 | -0.4341 | 0.12344 | -0.0004 | -3.5167
-10 | -0.3854 | 0.11359 | 0.0005 | -3.3929
-9.5 | -0.3955 | 0.10924 | 0.0007 | -3.6205
-9 | -0.3585 | 0.10108 | 0.0013 | -3.5467
-8.5 | -0.5109 | 0.07589 | -0.0274 | -6.7321
-8 | -0.5885 | 0.06473 | -0.0266 | -9.0916
-7.5 | -0.6239 | 0.05686 | -0.0216 | -10.9726
-7 | -0.6407 | 0.05063 | -0.0149 | -12.6546
-6.5 | -0.6471 | 0.04542 | -0.0077 | -14.247
-6 | -0.6416 | 0.0418 | -0.001 | -15.3493
-5.5 | -0.6439 | 0.03854 | 0.0064 | -16.7073
-5 | -0.6289 | 0.03575 | 0.0114 | -17.5916
-4.5 | -0.6079 | 0.03335 | 0.0156 | -18.2279
-4 | -0.5747 | 0.0314 | 0.0178 | -18.3025
-3.5 | -0.4608 | 0.02903 | 0.0066 | -15.8732
-3 | -0.3629 | 0.02617 | -0.0008 | -13.867
-2.5 | 0.1475 | 0.02887 | -0.0619 | 5.1091
-2 | 0.2564 | 0.02739 | -0.0745 | 9.3611
-1.5 | 0.3233 | 0.02694 | -0.078 | 12.0007
-1 | 0.3668 | 0.02722 | -0.0768 | 13.4754
-0.5 | 0.4012 | 0.02793 | -0.0741 | 14.3645
0 | 0.4328 | 0.02889 | -0.0708 | 14.981
0.5 | 0.4655 | 0.02985 | -0.0672 | 15.5946
1 | 0.4914 | 0.03134 | -0.0633 | 15.6796
1.5 | 0.5178 | 0.03286 | -0.0592 | 15.7578
2 | 0.5484 | 0.03423 | -0.055 | 16.021
2.5 | 0.5606 | 0.0368 | -0.05 | 15.2337
3 | 0.5682 | 0.0396 | -0.0444 | 14.3485
3.5 | 0.5754 | 0.04246 | -0.0387 | 13.5516
4 | 0.5804 | 0.04551 | -0.0327 | 12.7532
4.5 | 0.5843 | 0.04876 | -0.0269 | 11.9832
5 | 0.5785 | 0.05279 | -0.021 | 10.9585
5.5 | 0.5239 | 0.05918 | -0.0132 | 8.8527
6 | 0.5029 | 0.06456 | -0.0087 | 7.7897
6.5 | 0.4952 | 0.06987 | -0.006 | 7.0874
7 | 0.4988 | 0.07502 | -0.0041 | 6.6489
7.5 | 0.5092 | 0.08014 | -0.0028 | 6.3539
8 | 0.4944 | 0.08722 | -0.0028 | 5.6684
8.5 | 0.5005 | 0.09499 | -0.0043 | 5.269

## 7. Re 50k Mach 0.50 (1)
BIGFOIL.COM POLAR EXPORT
Horten 14.00% thick 2.00% camber
Horten 14.00% thick 2.00% camber |  |  |  | Cl Max: | 1.15 | at alpha= | 20 | deg
JavaFoil+Calcfoil stall+Eppler ext transition |  |  |  | L/D Max: | 22.646 | at alpha= | 5.5 | deg
Re: | 50000 |  |  | Cd Min: | 0.0192 | at alpha= | -1.5 | deg
Mach: | 0.5 |  |  | Cl=0 at alpha= | -0.78985 | deg
|  |  |  | @ Cl=0.1, Cd= | 0.019589
|  |  |  | @ Cl=0.4, Cd= | 0.023404
|  |  |  | @ Cl=0.6, Cd= | 0.028118
alpha (deg) | Cl | Cd | Cm | Cl/Cd
-20 | -1.048 | 0.49816 | 0.009 | -2.103
-19.5 | -1.022 | 0.47501 | 0.008 | -2.151
-19 | -0.996 | 0.47081 | 0.008 | -2.115
-18.5 | -0.968 | 0.45654 | 0.008 | -2.12
-18 | -0.942 | 0.4523 | 0.008 | -2.082
-17.5 | -0.914 | 0.42895 | 0.008 | -2.131
-17 | -0.887 | 0.42088 | 0.008 | -2.108
-16.5 | -0.861 | 0.41551 | 0.008 | -2.072
-16 | -0.833 | 0.40712 | 0.007 | -2.046
-15.5 | -0.806 | 0.39534 | 0.007 | -2.04
-15 | -0.779 | 0.38844 | 0.007 | -2.005
-14.5 | -0.752 | 0.38273 | 0.007 | -1.965
-14 | -0.724 | 0.36728 | 0.006 | -1.972
-13.5 | -0.697 | 0.35864 | 0.006 | -1.945
-13 | -0.67 | 0.33737 | 0.006 | -1.985
-12.5 | -0.643 | 0.3369 | 0.006 | -1.908
-12 | -0.615 | 0.31351 | 0.006 | -1.962
-11.5 | -0.588 | 0.312 | 0.005 | -1.885
-11 | -0.561 | 0.30098 | 0.005 | -1.862
-10.5 | -0.534 | 0.28605 | 0.005 | -1.865
-10 | -0.506 | 0.27013 | 0.005 | -1.873
-9.5 | -0.478 | 0.24004 | 0.004 | -1.993
-9 | -0.451 | 0.20863 | 0.004 | -2.161
-8.5 | -0.537 | 0.12483 | 0.004 | -4.306
-8 | -0.643 | 0.09186 | 0.004 | -7
-7.5 | -0.646 | 0.07876 | 0.004 | -8.201
-7 | -0.626 | 0.06987 | 0.004 | -8.956
-6.5 | -0.594 | 0.06324 | 0.004 | -9.392
-6 | -0.555 | 0.05794 | 0.004 | -9.577
-5.5 | -0.511 | 0.05348 | 0.004 | -9.547
-5 | -0.463 | 0.04923 | 0.004 | -9.406
-4.5 | -0.413 | 0.04582 | 0.004 | -9.024
-4 | -0.364 | 0.04135 | 0.004 | -8.808
-3.5 | -0.374 | 0.02118 | 0.006 | -17.649
-3 | -0.307 | 0.02151 | 0.006 | -14.259
-2.5 | -0.238 | 0.02112 | 0.005 | -11.287
-2 | -0.169 | 0.0208 | 0.005 | -8.144
-1.5 | -0.098 | 0.0192 | 0.004 | -5.129
-1 | -0.029 | 0.0192 | 0.004 | -1.535
-0.5 | 0.04 | 0.01928 | 0.004 | 2.063
0 | 0.108 | 0.01963 | 0.003 | 5.506
0.5 | 0.175 | 0.02015 | 0.003 | 8.69
1 | 0.241 | 0.02087 | 0.002 | 11.527
1.5 | 0.305 | 0.02176 | 0.002 | 14.009
2 | 0.368 | 0.0228 | 0.002 | 16.138
2.5 | 0.43 | 0.02397 | 0.001 | 17.949
3 | 0.492 | 0.0253 | 0.001 | 19.438
3.5 | 0.552 | 0.02679 | 0 | 20.621
4 | 0.612 | 0.02845 | 0 | 21.521
4.5 | 0.671 | 0.03031 | 0 | 22.149
5 | 0.729 | 0.03239 | -0.001 | 22.522
5.5 | 0.786 | 0.03472 | -0.001 | 22.646
6 | 0.842 | 0.03736 | -0.002 | 22.526
6.5 | 0.895 | 0.04035 | -0.002 | 22.187
7 | 0.947 | 0.0437 | -0.002 | 21.661
7.5 | 0.995 | 0.04753 | -0.003 | 20.936
8 | 1.04 | 0.05194 | -0.003 | 20.021
8.5 | 1.078 | 0.05728 | -0.003 | 18.824
9 | 1.105 | 0.06425 | -0.004 | 17.204
9.5 | 1.113 | 0.07451 | -0.004 | 14.939
10 | 1.074 | 0.09445 | -0.004 | 11.367
10.5 | 1.036 | 0.10824 | -0.003 | 9.568
11 | 0.948 | 0.12769 | -0.003 | 7.423
11.5 | 0.675 | 0.22989 | -0.003 | 2.937
12 | 0.703 | 0.2657 | -0.003 | 2.647
12.5 | 0.731 | 0.29861 | -0.004 | 2.448
13 | 0.759 | 0.32166 | -0.004 | 2.359
13.5 | 0.787 | 0.33076 | -0.004 | 2.379
14 | 0.815 | 0.36191 | -0.005 | 2.252
14.5 | 0.843 | 0.38452 | -0.005 | 2.192
15 | 0.871 | 0.38538 | -0.006 | 2.261
15.5 | 0.899 | 0.40447 | -0.006 | 2.221
16 | 0.927 | 0.40157 | -0.006 | 2.307
16.5 | 0.955 | 0.43525 | -0.007 | 2.194
17 | 0.983 | 0.4454 | -0.007 | 2.207
17.5 | 1.011 | 0.45405 | -0.008 | 2.226
18 | 1.039 | 0.48241 | -0.008 | 2.154
18.5 | 1.066 | 0.49854 | -0.008 | 2.138
19 | 1.095 | 0.50761 | -0.009 | 2.157
19.5 | 1.122 | 0.50621 | -0.009 | 2.216
20 | 1.15 | 0.53085 | -0.01 | 2.167

## 8. Re 50k Mach 0.50 (2)
BIGFOIL.COM POLAR EXPORT
Horten 14.00% thick 2.00% camber
Horten 14.00% thick 2.00% camber |  |  |  | Cl Max: | 0.495 | at alpha= | 1 | deg
XFOIL ncrit=9 |  |  |  | L/D Max: | 13.2521 | at alpha= | -0.5 | deg
Re: | 50000 |  |  | Cd Min: | 0.11379 | at alpha= | -10 | deg
Mach: | 0.5 |  |  | Cl=0 at alpha= | -2.2852 | deg
|  |  |  | @ Cl=0.1, Cd= | 0.029975
|  |  |  | @ Cl=0.4, Cd= | 0.031878
|  |  |  | @ Cl=0.6, Cd= | 0.07631
alpha (deg) | Cl | Cd | Cm | Cl/Cd
-10 | -0.2516 | 0.11379 | -0.0094 | -2.2111
-9.5 | -0.2532 | 0.10867 | -0.0094 | -2.33
-9 | -0.227 | 0.10097 | -0.0099 | -2.2482
-8 | -0.387 | 0.08408 | -0.0262 | -4.6028
-7.5 | -0.4433 | 0.07235 | -0.0347 | -6.1272
-7 | -0.4771 | 0.06506 | -0.0328 | -7.3332
-6.5 | -0.524 | 0.05942 | -0.0267 | -8.8186
-6 | -0.5794 | 0.05607 | -0.0165 | -10.3335
-5.5 | -0.6296 | 0.053 | -0.0065 | -11.8792
-5 | -0.6621 | 0.04915 | 0.0016 | -13.471
-4.5 | -0.6156 | 0.0435 | -0.0013 | -14.1517
-4 | -0.5415 | 0.03844 | -0.0064 | -14.0869
-3.5 | -0.4478 | 0.03472 | -0.0121 | -12.8975
-3 | -0.3364 | 0.03175 | -0.0194 | -10.5953
-2.5 | -0.253 | 0.02919 | -0.021 | -8.6674
-2 | 0.336 | 0.0305 | -0.0869 | 11.0164
-1.5 | 0.3705 | 0.03096 | -0.0849 | 11.9671
-1 | 0.4004 | 0.03189 | -0.0816 | 12.5557
-0.5 | 0.4348 | 0.03281 | -0.078 | 13.2521
0 | 0.4522 | 0.03473 | -0.0733 | 13.0204
0.5 | 0.4767 | 0.03644 | -0.0687 | 13.0818
1 | 0.495 | 0.03857 | -0.0634 | 12.8338
1.5 | 0.4892 | 0.04174 | -0.0565 | 11.7202
2 | 0.4816 | 0.04494 | -0.0491 | 10.7165
2.5 | 0.4665 | 0.04838 | -0.0412 | 9.6424
3 | 0.4415 | 0.05202 | -0.0325 | 8.4871
3.5 | 0.4161 | 0.0556 | -0.0239 | 7.4838
4 | 0.4073 | 0.05921 | -0.0176 | 6.8789
4.5 | 0.4086 | 0.06302 | -0.0128 | 6.4837
5 | 0.4173 | 0.06704 | -0.0091 | 6.2246
5.5 | 0.4296 | 0.07124 | -0.006 | 6.0303
6 | 0.4186 | 0.07631 | -0.0033 | 5.4855

## 9. Re 100k Mach 0.00 (1)
BIGFOIL.COM POLAR EXPORT
Horten 14.00% thick 2.00% camber
Horten 14.00% thick 2.00% camber |  |  |  | Cl Max: | 1.333 | at alpha= | 14 | deg
JavaFoil+Calcfoil stall+Eppler ext transition |  |  |  | L/D Max: | 42.402 | at alpha= | 6 | deg
Re: | 100000 |  |  | Cd Min: | 0.01333 | at alpha= | 1 | deg
Mach: | 0 |  |  | Cl=0 at alpha= | -0.78688 | deg
|  |  |  | @ Cl=0.1, Cd= | 0.013724
|  |  |  | @ Cl=0.4, Cd= | 0.014622
|  |  |  | @ Cl=0.6, Cd= | 0.015714
alpha (deg) | Cl | Cd | Cm | Cl/Cd
-20 | -0.9 | 0.25342 | 0.005 | -3.552
-19.5 | -0.916 | 0.24011 | 0.005 | -3.817
-19 | -0.932 | 0.2257 | 0.005 | -4.129
-18.5 | -0.946 | 0.21339 | 0.005 | -4.433
-18 | -0.957 | 0.20277 | 0.005 | -4.718
-17.5 | -0.966 | 0.19132 | 0.005 | -5.048
-17 | -0.973 | 0.17973 | 0.005 | -5.413
-16.5 | -0.978 | 0.17024 | 0.005 | -5.746
-16 | -0.981 | 0.16083 | 0.005 | -6.101
-15.5 | -0.982 | 0.15139 | 0.005 | -6.486
-15 | -0.98 | 0.14256 | 0.005 | -6.876
-14.5 | -0.976 | 0.13414 | 0.005 | -7.275
-14 | -0.969 | 0.12618 | 0.005 | -7.678
-13.5 | -0.959 | 0.11833 | 0.005 | -8.105
-13 | -0.946 | 0.11096 | 0.005 | -8.529
-12.5 | -0.931 | 0.10385 | 0.005 | -8.963
-12 | -0.912 | 0.0974 | 0.004 | -9.369
-11.5 | -0.891 | 0.09152 | 0.004 | -9.738
-11 | -0.866 | 0.08551 | 0.004 | -10.132
-10.5 | -0.839 | 0.08027 | 0.004 | -10.451
-10 | -0.809 | 0.07493 | 0.004 | -10.801
-9.5 | -0.777 | 0.07025 | 0.004 | -11.066
-9 | -0.743 | 0.06572 | 0.004 | -11.312
-8.5 | -0.708 | 0.06161 | 0.004 | -11.484
-8 | -0.67 | 0.05777 | 0.004 | -11.6
-7.5 | -0.631 | 0.05416 | 0.004 | -11.654
-7 | -0.592 | 0.05006 | 0.004 | -11.823
-6.5 | -0.557 | 0.04413 | 0.005 | -12.611
-6 | -0.614 | 0.01912 | 0.007 | -32.1
-5.5 | -0.559 | 0.01865 | 0.007 | -29.983
-5 | -0.503 | 0.01822 | 0.006 | -27.598
-4.5 | -0.445 | 0.01666 | 0.006 | -26.73
-4 | -0.387 | 0.0169 | 0.006 | -22.89
-3.5 | -0.328 | 0.01661 | 0.005 | -19.729
-3 | -0.268 | 0.01687 | 0.005 | -15.883
-2.5 | -0.208 | 0.0161 | 0.005 | -12.914
-2 | -0.147 | 0.01385 | 0.004 | -10.613
-1.5 | -0.086 | 0.01386 | 0.004 | -6.238
-1 | -0.026 | 0.01393 | 0.004 | -1.858
-0.5 | 0.035 | 0.01361 | 0.003 | 2.562
0 | 0.096 | 0.01374 | 0.003 | 6.98
0.5 | 0.157 | 0.0135 | 0.003 | 11.606
1 | 0.217 | 0.01333 | 0.002 | 16.304
1.5 | 0.278 | 0.01357 | 0.002 | 20.472
2 | 0.338 | 0.0143 | 0.001 | 23.651
2.5 | 0.398 | 0.01461 | 0.001 | 27.252
3 | 0.458 | 0.01496 | 0.001 | 30.58
3.5 | 0.517 | 0.01538 | 0 | 33.593
4 | 0.575 | 0.01546 | 0 | 37.158
4.5 | 0.631 | 0.01603 | 0 | 39.39
5 | 0.687 | 0.01671 | -0.001 | 41.1
5.5 | 0.741 | 0.01755 | -0.001 | 42.209
6 | 0.793 | 0.01869 | -0.002 | 42.402
6.5 | 0.843 | 0.0199 | -0.002 | 42.355
7 | 0.892 | 0.02134 | -0.002 | 41.787
7.5 | 0.939 | 0.02302 | -0.003 | 40.8
8 | 0.985 | 0.02494 | -0.003 | 39.491
8.5 | 1.029 | 0.02715 | -0.003 | 37.914
9 | 1.072 | 0.0297 | -0.004 | 36.088
9.5 | 1.112 | 0.0327 | -0.004 | 34.02
10 | 1.15 | 0.03607 | -0.004 | 31.884
10.5 | 1.185 | 0.03976 | -0.005 | 29.808
11 | 1.218 | 0.04369 | -0.005 | 27.871
11.5 | 1.248 | 0.04808 | -0.005 | 25.946
12 | 1.273 | 0.05288 | -0.006 | 24.082
12.5 | 1.296 | 0.05827 | -0.006 | 22.237
13 | 1.313 | 0.06459 | -0.006 | 20.337
13.5 | 1.326 | 0.0722 | -0.006 | 18.368
14 | 1.333 | 0.08146 | -0.006 | 16.369
14.5 | 1.331 | 0.09389 | -0.007 | 14.178
15 | 1.319 | 0.10986 | -0.006 | 12.006
15.5 | 1.304 | 0.12671 | -0.006 | 10.289
16 | 1.3 | 0.13807 | -0.006 | 9.414
16.5 | 1.299 | 0.14762 | -0.005 | 8.802
17 | 1.297 | 0.15668 | -0.005 | 8.279
17.5 | 1.293 | 0.16619 | -0.005 | 7.779
18 | 1.287 | 0.17619 | -0.005 | 7.302
18.5 | 1.278 | 0.18611 | -0.006 | 6.866
19 | 1.267 | 0.19631 | -0.006 | 6.453

## 10. Re 100k Mach 0.00 (2)
BIGFOIL.COM POLAR EXPORT
Horten 14.00% thick 2.00% camber
Horten 14.00% thick 2.00% camber |  |  |  | Cl Max: | 1.2082 | at alpha= | 14 | deg
XFOIL ncrit=9 |  |  |  | L/D Max: | 40.3532 | at alpha= | 8 | deg
Re: | 100000 |  |  | Cd Min: | 0.21861 | at alpha= | 19 | deg
Mach: | 0 |  |  | Cl=0 at alpha= | -2.2223 | deg
|  |  |  | @ Cl=0.1, Cd= | 0.019467
|  |  |  | @ Cl=0.4, Cd= | 0.018535
|  |  |  | @ Cl=0.6, Cd= | 0.019397
alpha (deg) | Cl | Cd | Cm | Cl/Cd
-14 | -0.494 | 0.15462 | 0.0032 | -3.1949
-13.5 | -0.5159 | 0.14815 | -0.0038 | -3.4823
-13 | -0.4771 | 0.14076 | -0.0019 | -3.3895
-12.5 | -0.5285 | 0.13489 | -0.0127 | -3.918
-12 | -0.4643 | 0.1266 | -0.0067 | -3.6675
-11.5 | -0.5 | 0.11835 | -0.0145 | -4.2248
-11 | -0.4571 | 0.11206 | -0.0113 | -4.0791
-10.5 | -0.4891 | 0.10293 | -0.0178 | -4.7518
-10 | -0.4852 | 0.09661 | -0.0191 | -5.0223
-9.5 | -0.7518 | 0.05538 | -0.0296 | -13.5753
-9 | -0.761 | 0.04831 | -0.0234 | -15.7524
-8.5 | -0.741 | 0.04329 | -0.0197 | -17.1171
-8 | -0.7291 | 0.03856 | -0.0138 | -18.9082
-7.5 | -0.7166 | 0.03469 | -0.0072 | -20.6572
-7 | -0.6988 | 0.03122 | -0.0014 | -22.3831
-6.5 | -0.6829 | 0.02944 | 0.0045 | -23.1963
-6 | -0.6586 | 0.02733 | 0.0083 | -24.0981
-5.5 | -0.559 | 0.0248 | -0.0009 | -22.5403
-5 | -0.4562 | 0.02238 | -0.0103 | -20.3843
-4.5 | -0.3623 | 0.02028 | -0.0176 | -17.8649
-4 | -0.2772 | 0.01803 | -0.023 | -15.3744
-3.5 | -0.2351 | 0.01548 | -0.0196 | -15.1873
-3 | -0.1634 | 0.01614 | -0.0171 | -10.1239
-2.5 | -0.0637 | 0.01787 | -0.0201 | -3.5646
-2 | 0.051 | 0.01919 | -0.0273 | 2.6576
-1.5 | 0.1555 | 0.01978 | -0.0346 | 7.8615
-1 | 0.2666 | 0.01967 | -0.0444 | 13.5536
-0.5 | 0.3778 | 0.01857 | -0.0558 | 20.3446
0 | 0.4163 | 0.01851 | -0.0537 | 22.4905
0.5 | 0.4542 | 0.01858 | -0.0512 | 24.4456
1 | 0.4921 | 0.01872 | -0.0488 | 26.2874
1.5 | 0.5308 | 0.01892 | -0.0464 | 28.055
2 | 0.5701 | 0.01917 | -0.0439 | 29.7392
2.5 | 0.6097 | 0.01947 | -0.0413 | 31.3148
3 | 0.6497 | 0.01979 | -0.0387 | 32.8297
3.5 | 0.6897 | 0.02016 | -0.0361 | 34.2113
4 | 0.7297 | 0.02059 | -0.0334 | 35.4395
4.5 | 0.7694 | 0.02108 | -0.0306 | 36.4991
5 | 0.8087 | 0.02161 | -0.0277 | 37.4225
5.5 | 0.8453 | 0.02227 | -0.0244 | 37.9569
6 | 0.8815 | 0.02296 | -0.021 | 38.3929
6.5 | 0.9175 | 0.02365 | -0.0175 | 38.7949
7 | 0.9534 | 0.0243 | -0.014 | 39.2346
7.5 | 0.9899 | 0.02491 | -0.0105 | 39.7391
8 | 1.0282 | 0.02548 | -0.0072 | 40.3532
8.5 | 1.0591 | 0.02635 | -0.0031 | 40.1935
9 | 1.0881 | 0.02721 | 0.0013 | 39.989
9.5 | 1.1216 | 0.02791 | 0.0051 | 40.1863
10 | 1.1451 | 0.02908 | 0.0099 | 39.3776
11 | 1.1905 | 0.0316 | 0.0193 | 37.6741
11.5 | 1.195 | 0.03354 | 0.0258 | 35.6291
12 | 1.196 | 0.03564 | 0.0324 | 33.5578
12.5 | 1.1958 | 0.03819 | 0.0379 | 31.3119
13 | 1.1966 | 0.04134 | 0.0418 | 28.9453
13.5 | 1.1996 | 0.04493 | 0.0446 | 26.6993
14 | 1.2082 | 0.04863 | 0.0464 | 24.8447
14.5 | 1.1878 | 0.05454 | 0.0475 | 21.7785
15 | 1.1809 | 0.06039 | 0.0477 | 19.5546
15.5 | 1.1446 | 0.0695 | 0.0456 | 16.4691
16 | 1.0392 | 0.08981 | 0.0359 | 11.5711
16.5 | 1.0443 | 0.09568 | 0.0347 | 10.9145
17.5 | 0.6962 | 0.19677 | -0.022 | 3.5381
18 | 0.7372 | 0.20446 | -0.0207 | 3.6056
18.5 | 0.7214 | 0.20964 | -0.0281 | 3.4411
19 | 0.763 | 0.21861 | -0.0267 | 3.4902

## 11. Re 100k Mach 0.10 (1)
BIGFOIL.COM POLAR EXPORT
Horten 14.00% thick 2.00% camber
Horten 14.00% thick 2.00% camber |  |  |  | Cl Max: | 1.326 | at alpha= | 14 | deg
JavaFoil+Calcfoil stall+Eppler ext transition |  |  |  | L/D Max: | 42.453 | at alpha= | 6 | deg
Re: | 100000 |  |  | Cd Min: | 0.01336 | at alpha= | 1 | deg
Mach: | 0.1 |  |  | Cl=0 at alpha= | -0.78688 | deg
|  |  |  | @ Cl=0.1, Cd= | 0.013755
|  |  |  | @ Cl=0.4, Cd= | 0.01466
|  |  |  | @ Cl=0.6, Cd= | 0.016007
alpha (deg) | Cl | Cd | Cm | Cl/Cd
-20 | -0.852 | 0.25985 | 0.005 | -3.279
-19.5 | -0.872 | 0.2467 | 0.005 | -3.535
-19 | -0.891 | 0.23303 | 0.005 | -3.823
-18.5 | -0.908 | 0.22107 | 0.005 | -4.109
-18 | -0.922 | 0.20953 | 0.005 | -4.402
-17.5 | -0.935 | 0.19726 | 0.005 | -4.739
-17 | -0.945 | 0.18545 | 0.005 | -5.097
-16.5 | -0.954 | 0.17418 | 0.005 | -5.475
-16 | -0.96 | 0.16325 | 0.005 | -5.879
-15.5 | -0.963 | 0.15464 | 0.005 | -6.23
-15 | -0.964 | 0.14521 | 0.005 | -6.641
-14.5 | -0.963 | 0.13648 | 0.005 | -7.054
-14 | -0.958 | 0.12737 | 0.005 | -7.522
-13.5 | -0.95 | 0.12006 | 0.005 | -7.916
-13 | -0.94 | 0.11253 | 0.005 | -8.35
-12.5 | -0.926 | 0.10529 | 0.005 | -8.794
-12 | -0.909 | 0.09851 | 0.004 | -9.228
-11.5 | -0.889 | 0.09246 | 0.004 | -9.617
-11 | -0.865 | 0.08633 | 0.004 | -10.024
-10.5 | -0.839 | 0.08083 | 0.004 | -10.378
-10 | -0.81 | 0.07557 | 0.004 | -10.716
-9.5 | -0.778 | 0.07076 | 0.004 | -11.002
-9 | -0.745 | 0.06611 | 0.004 | -11.267
-8.5 | -0.709 | 0.06193 | 0.004 | -11.453
-8 | -0.672 | 0.05808 | 0.004 | -11.572
-7.5 | -0.633 | 0.05447 | 0.004 | -11.624
-7 | -0.594 | 0.0505 | 0.004 | -11.754
-6.5 | -0.556 | 0.04526 | 0.005 | -12.293
-6 | -0.616 | 0.01921 | 0.007 | -32.085
-5.5 | -0.562 | 0.01872 | 0.007 | -29.994
-5 | -0.505 | 0.01834 | 0.006 | -27.545
-4.5 | -0.447 | 0.01671 | 0.006 | -26.764
-4 | -0.389 | 0.01695 | 0.006 | -22.932
-3.5 | -0.329 | 0.01665 | 0.005 | -19.771
-3 | -0.269 | 0.01693 | 0.005 | -15.909
-2.5 | -0.209 | 0.01613 | 0.005 | -12.954
-2 | -0.148 | 0.01387 | 0.004 | -10.651
-1.5 | -0.087 | 0.01388 | 0.004 | -6.261
-1 | -0.026 | 0.01398 | 0.004 | -1.86
-0.5 | 0.035 | 0.01364 | 0.003 | 2.568
0 | 0.096 | 0.01377 | 0.003 | 6.996
0.5 | 0.157 | 0.01354 | 0.003 | 11.63
1 | 0.218 | 0.01336 | 0.002 | 16.346
1.5 | 0.279 | 0.01361 | 0.002 | 20.517
2 | 0.34 | 0.01434 | 0.002 | 23.694
2.5 | 0.4 | 0.01466 | 0.001 | 27.283
3 | 0.46 | 0.01502 | 0.001 | 30.605
3.5 | 0.519 | 0.01544 | 0 | 33.601
4 | 0.577 | 0.01593 | 0 | 36.225
4.5 | 0.634 | 0.01612 | 0 | 39.324
5 | 0.69 | 0.01683 | -0.001 | 40.976
5.5 | 0.743 | 0.01769 | -0.001 | 42.014
6 | 0.795 | 0.01873 | -0.002 | 42.453
6.5 | 0.846 | 0.02013 | -0.002 | 42.019
7 | 0.895 | 0.0216 | -0.002 | 41.406
7.5 | 0.942 | 0.02333 | -0.003 | 40.382
8 | 0.988 | 0.0253 | -0.003 | 39.05
8.5 | 1.032 | 0.02757 | -0.003 | 37.453
9 | 1.075 | 0.0302 | -0.004 | 35.593
9.5 | 1.115 | 0.03325 | -0.004 | 33.543
10 | 1.153 | 0.03673 | -0.004 | 31.38
10.5 | 1.187 | 0.04048 | -0.005 | 29.334
11 | 1.219 | 0.04451 | -0.005 | 27.394
11.5 | 1.249 | 0.04903 | -0.005 | 25.468
12 | 1.274 | 0.05399 | -0.006 | 23.589
12.5 | 1.294 | 0.05966 | -0.006 | 21.696
13 | 1.311 | 0.06626 | -0.006 | 19.783
13.5 | 1.322 | 0.07435 | -0.006 | 17.773
14 | 1.326 | 0.08436 | -0.006 | 15.715
14.5 | 1.32 | 0.0981 | -0.006 | 13.451
15 | 1.302 | 0.11603 | -0.006 | 11.218
15.5 | 1.291 | 0.13018 | -0.006 | 9.918
16 | 1.288 | 0.14063 | -0.005 | 9.157
16.5 | 1.285 | 0.15018 | -0.005 | 8.556
17 | 1.281 | 0.15958 | -0.005 | 8.024
17.5 | 1.274 | 0.16922 | -0.005 | 7.528
18 | 1.264 | 0.17922 | -0.005 | 7.054
18.5 | 1.252 | 0.18961 | -0.005 | 6.605
19 | 1.238 | 0.20094 | -0.006 | 6.161

## 12. Re 100k Mach 0.10 (2)
BIGFOIL.COM POLAR EXPORT
Horten 14.00% thick 2.00% camber
Horten 14.00% thick 2.00% camber |  |  |  | Cl Max: | 1.1929 | at alpha= | 14 | deg
XFOIL ncrit=9 |  |  |  | L/D Max: | 39.8762 | at alpha= | 8 | deg
Re: | 100000 |  |  | Cd Min: | 0.21997 | at alpha= | 19 | deg
Mach: | 0.1 |  |  | Cl=0 at alpha= | -2.2023 | deg
|  |  |  | @ Cl=0.1, Cd= | 0.019531
|  |  |  | @ Cl=0.4, Cd= | 0.018659
|  |  |  | @ Cl=0.6, Cd= | 0.019469
alpha (deg) | Cl | Cd | Cm | Cl/Cd
-14 | -0.4931 | 0.15518 | 0.0033 | -3.1776
-13.5 | -0.5117 | 0.1487 | -0.0033 | -3.4412
-13 | -0.4753 | 0.14133 | -0.0017 | -3.3631
-12.5 | -0.5269 | 0.1357 | -0.0126 | -3.8828
-12 | -0.4618 | 0.12722 | -0.0065 | -3.6299
-11.5 | -0.4941 | 0.11911 | -0.0139 | -4.1483
-11 | -0.4539 | 0.1127 | -0.0111 | -4.0275
-10.5 | -0.483 | 0.10379 | -0.0173 | -4.6536
-10 | -0.6297 | 0.07054 | -0.0397 | -8.9269
-9.5 | -0.7279 | 0.05685 | -0.0326 | -12.8039
-9 | -0.755 | 0.04947 | -0.0249 | -15.2618
-8.5 | -0.7334 | 0.04455 | -0.0215 | -16.4624
-8 | -0.7261 | 0.03945 | -0.0152 | -18.4056
-7.5 | -0.7156 | 0.03539 | -0.0084 | -20.2204
-7 | -0.7014 | 0.03176 | -0.002 | -22.0844
-6.5 | -0.6858 | 0.02992 | 0.0039 | -22.9211
-6 | -0.6579 | 0.02764 | 0.0071 | -23.8025
-5.5 | -0.5581 | 0.02501 | -0.0021 | -22.3151
-5 | -0.4576 | 0.02258 | -0.0108 | -20.2657
-4.5 | -0.3604 | 0.02037 | -0.0187 | -17.6927
-4 | -0.2784 | 0.01822 | -0.0233 | -15.2799
-3.5 | -0.2324 | 0.01567 | -0.0206 | -14.8309
-3 | -0.163 | 0.01612 | -0.0176 | -10.1117
-2.5 | -0.0702 | 0.0178 | -0.0193 | -3.9438
-2 | 0.0477 | 0.01922 | -0.0269 | 2.4818
-1.5 | 0.1536 | 0.01985 | -0.0343 | 7.738
-1 | 0.2632 | 0.01981 | -0.0436 | 13.2862
-0.5 | 0.3767 | 0.01872 | -0.0553 | 20.1229
0 | 0.4189 | 0.01861 | -0.0538 | 22.5094
0.5 | 0.4566 | 0.01868 | -0.0514 | 24.4433
1 | 0.4949 | 0.01883 | -0.049 | 26.2825
1.5 | 0.5339 | 0.01902 | -0.0465 | 28.0705
2 | 0.5735 | 0.01927 | -0.0439 | 29.7613
2.5 | 0.6135 | 0.01957 | -0.0414 | 31.349
3 | 0.6538 | 0.0199 | -0.0388 | 32.8543
3.5 | 0.6943 | 0.02028 | -0.0361 | 34.2357
4 | 0.7346 | 0.02073 | -0.0334 | 35.4366
4.5 | 0.7727 | 0.02131 | -0.0304 | 36.26
5 | 0.8103 | 0.02192 | -0.0272 | 36.9662
5.5 | 0.8475 | 0.02256 | -0.0239 | 37.5665
6 | 0.8844 | 0.02323 | -0.0205 | 38.0715
6.5 | 0.9212 | 0.02388 | -0.017 | 38.5762
7 | 0.9581 | 0.0245 | -0.0135 | 39.1061
7.5 | 0.9963 | 0.02508 | -0.0101 | 39.7249
8 | 1.0308 | 0.02585 | -0.0063 | 39.8762
8.5 | 1.0597 | 0.02676 | -0.0018 | 39.6001
9 | 1.0922 | 0.02748 | 0.0023 | 39.7453
9.5 | 1.1246 | 0.02833 | 0.0062 | 39.6964
10 | 1.144 | 0.02958 | 0.0117 | 38.6748
10.5 | 1.1689 | 0.03066 | 0.0164 | 38.1246
11 | 1.1829 | 0.03233 | 0.022 | 36.5883
11.5 | 1.188 | 0.03429 | 0.0284 | 34.6457
12 | 1.1878 | 0.03648 | 0.0349 | 32.5603
12.5 | 1.1872 | 0.03926 | 0.0399 | 30.2394
13 | 1.1861 | 0.04272 | 0.0435 | 27.7645
13.5 | 1.1864 | 0.0467 | 0.046 | 25.4047
14 | 1.1929 | 0.05071 | 0.0476 | 23.524
14.5 | 1.1691 | 0.05729 | 0.0479 | 20.4067
15 | 1.1586 | 0.06374 | 0.0476 | 18.177
15.5 | 1.0987 | 0.07629 | 0.0431 | 14.4016
17 | 0.6999 | 0.19036 | -0.0171 | 3.6767
17.5 | 0.697 | 0.19751 | -0.0223 | 3.5289
18.5 | 0.7227 | 0.21042 | -0.0284 | 3.4346
19 | 0.7661 | 0.21997 | -0.0268 | 3.4827

## 13. Re 100k Mach 0.25 (1)
BIGFOIL.COM POLAR EXPORT
Horten 14.00% thick 2.00% camber
Horten 14.00% thick 2.00% camber |  |  |  | Cl Max: | 1.282 | at alpha= | 13 | deg
JavaFoil+Calcfoil stall+Eppler ext transition |  |  |  | L/D Max: | 40.842 | at alpha= | 6 | deg
Re: | 100000 |  |  | Cd Min: | 0.01338 | at alpha= | 0.5 | deg
Mach: | 0.25 |  |  | Cl=0 at alpha= | -0.78571 | deg
|  |  |  | @ Cl=0.1, Cd= | 0.013557
|  |  |  | @ Cl=0.4, Cd= | 0.014893
|  |  |  | @ Cl=0.6, Cd= | 0.016497
alpha (deg) | Cl | Cd | Cm | Cl/Cd
-18 | -0.614 | 0.28466 | 0.005 | -2.158
-17.5 | -0.659 | 0.25702 | 0.005 | -2.564
-17 | -0.7 | 0.23435 | 0.005 | -2.988
-16.5 | -0.738 | 0.21495 | 0.005 | -3.434
-16 | -0.772 | 0.19746 | 0.005 | -3.91
-15.5 | -0.802 | 0.183 | 0.005 | -4.381
-15 | -0.827 | 0.16824 | 0.005 | -4.916
-14.5 | -0.848 | 0.15601 | 0.005 | -5.434
-14 | -0.863 | 0.14377 | 0.005 | -6.006
-13.5 | -0.874 | 0.13377 | 0.005 | -6.535
-13 | -0.88 | 0.12354 | 0.004 | -7.122
-12.5 | -0.88 | 0.11445 | 0.004 | -7.692
-12 | -0.876 | 0.10622 | 0.004 | -8.246
-11.5 | -0.867 | 0.09846 | 0.004 | -8.801
-11 | -0.851 | 0.0915 | 0.004 | -9.301
-10.5 | -0.831 | 0.08503 | 0.004 | -9.778
-10 | -0.808 | 0.0792 | 0.004 | -10.201
-9.5 | -0.781 | 0.07388 | 0.004 | -10.57
-9 | -0.751 | 0.06866 | 0.004 | -10.932
-8.5 | -0.717 | 0.06414 | 0.004 | -11.187
-8 | -0.682 | 0.05997 | 0.004 | -11.367
-7.5 | -0.643 | 0.05634 | 0.004 | -11.418
-7 | -0.603 | 0.05238 | 0.004 | -11.52
-6.5 | -0.563 | 0.04832 | 0.004 | -11.654
-6 | -0.624 | 0.02001 | 0.007 | -31.199
-5.5 | -0.575 | 0.01918 | 0.007 | -29.959
-5 | -0.517 | 0.01874 | 0.006 | -27.601
-4.5 | -0.459 | 0.01834 | 0.006 | -25.005
-4 | -0.399 | 0.01678 | 0.006 | -23.765
-3.5 | -0.338 | 0.01704 | 0.005 | -19.826
-3 | -0.276 | 0.01622 | 0.005 | -17.049
-2.5 | -0.215 | 0.01646 | 0.005 | -13.035
-2 | -0.152 | 0.0141 | 0.004 | -10.752
-1.5 | -0.089 | 0.01411 | 0.004 | -6.323
-1 | -0.027 | 0.01373 | 0.004 | -1.944
-0.5 | 0.036 | 0.01385 | 0.003 | 2.598
0 | 0.099 | 0.01356 | 0.003 | 7.299
0.5 | 0.162 | 0.01338 | 0.003 | 12.085
1 | 0.224 | 0.0136 | 0.002 | 16.494
1.5 | 0.287 | 0.0143 | 0.002 | 20.038
2 | 0.349 | 0.0146 | 0.002 | 23.88
2.5 | 0.41 | 0.01495 | 0.001 | 27.448
3 | 0.471 | 0.01535 | 0.001 | 30.7
3.5 | 0.531 | 0.01582 | 0 | 33.582
4 | 0.59 | 0.01638 | 0 | 36.036
4.5 | 0.648 | 0.01706 | 0 | 37.972
5 | 0.703 | 0.01789 | -0.001 | 39.319
5.5 | 0.757 | 0.01857 | -0.001 | 40.789
6 | 0.81 | 0.01983 | -0.002 | 40.842
6.5 | 0.861 | 0.0213 | -0.002 | 40.398
7 | 0.91 | 0.02315 | -0.002 | 39.306
7.5 | 0.958 | 0.02512 | -0.003 | 38.14
8 | 1.004 | 0.02738 | -0.003 | 36.686
8.5 | 1.049 | 0.02997 | -0.003 | 34.992
9 | 1.091 | 0.03302 | -0.004 | 33.03
9.5 | 1.13 | 0.03655 | -0.004 | 30.906
10 | 1.165 | 0.04047 | -0.004 | 28.793
10.5 | 1.197 | 0.04474 | -0.005 | 26.762
11 | 1.226 | 0.04944 | -0.005 | 24.791
11.5 | 1.25 | 0.05476 | -0.005 | 22.827
12 | 1.268 | 0.06091 | -0.006 | 20.822
12.5 | 1.28 | 0.06844 | -0.006 | 18.695
13 | 1.282 | 0.07809 | -0.006 | 16.422
13.5 | 1.274 | 0.09109 | -0.006 | 13.987
14 | 1.249 | 0.10995 | -0.006 | 11.365
14.5 | 1.233 | 0.12441 | -0.005 | 9.911
15 | 1.221 | 0.13514 | -0.005 | 9.037
15.5 | 1.209 | 0.14533 | -0.005 | 8.319
16 | 1.192 | 0.15574 | -0.005 | 7.654
16.5 | 1.17 | 0.16657 | -0.005 | 7.026
17 | 1.143 | 0.17832 | -0.005 | 6.411
17.5 | 1.111 | 0.19215 | -0.005 | 5.782
18 | 1.074 | 0.2063 | -0.005 | 5.205

## 14. Re 100k Mach 0.25 (2)
BIGFOIL.COM POLAR EXPORT
Horten 14.00% thick 2.00% camber
Horten 14.00% thick 2.00% camber |  |  |  | Cl Max: | 1.1655 | at alpha= | 11 | deg
XFOIL ncrit=9 |  |  |  | L/D Max: | 37.8618 | at alpha= | 8 | deg
Re: | 100000 |  |  | Cd Min: | 0.13032 | at alpha= | -12 | deg
Mach: | 0.25 |  |  | Cl=0 at alpha= | -2.121 | deg
|  |  |  | @ Cl=0.1, Cd= | 0.019898
|  |  |  | @ Cl=0.4, Cd= | 0.019358
|  |  |  | @ Cl=0.6, Cd= | 0.020048
alpha (deg) | Cl | Cd | Cm | Cl/Cd
-12 | -0.4504 | 0.13032 | -0.006 | -3.4561
-11.5 | -0.4672 | 0.12267 | -0.0114 | -3.8086
-11 | -0.4392 | 0.11594 | -0.0106 | -3.7882
-10.5 | -0.4525 | 0.10788 | -0.015 | -4.1945
-10 | -0.5798 | 0.07596 | -0.0413 | -7.633
-9.5 | -0.5975 | 0.06706 | -0.0417 | -8.9099
-9 | -0.6405 | 0.05923 | -0.0373 | -10.8138
-8.5 | -0.679 | 0.05135 | -0.0309 | -13.223
-8 | -0.6984 | 0.04458 | -0.0233 | -15.6662
-7.5 | -0.7027 | 0.03945 | -0.0154 | -17.8124
-7 | -0.7073 | 0.03555 | -0.0063 | -19.8959
-6.5 | -0.6999 | 0.03267 | 0.0006 | -21.4233
-6 | -0.6534 | 0.02984 | 0.0007 | -21.8968
-5.5 | -0.5537 | 0.02621 | -0.0079 | -21.1255
-5 | -0.4504 | 0.0235 | -0.0164 | -19.166
-4.5 | -0.3521 | 0.02106 | -0.0235 | -16.7189
-4 | -0.2697 | 0.01885 | -0.0275 | -14.3077
-3.5 | -0.22 | 0.01691 | -0.0252 | -13.0101
-3 | -0.1728 | 0.01594 | -0.0191 | -10.8407
-2.5 | -0.0915 | 0.01756 | -0.0179 | -5.2107
-2 | 0.0292 | 0.01929 | -0.0246 | 1.5137
-1.5 | 0.1352 | 0.0202 | -0.031 | 6.6931
-1 | 0.2516 | 0.02035 | -0.0409 | 12.3636
-0.5 | 0.3712 | 0.01956 | -0.0529 | 18.9775
0 | 0.4326 | 0.01913 | -0.0548 | 22.6137
0.5 | 0.4719 | 0.01921 | -0.0522 | 24.5653
1 | 0.5113 | 0.01939 | -0.0497 | 26.3693
1.5 | 0.5509 | 0.01965 | -0.0471 | 28.0356
2 | 0.5912 | 0.01997 | -0.0445 | 29.6044
2.5 | 0.6317 | 0.02033 | -0.0417 | 31.0723
3 | 0.6725 | 0.02073 | -0.0389 | 32.4409
3.5 | 0.7133 | 0.02117 | -0.0359 | 33.6939
4 | 0.7537 | 0.02169 | -0.0328 | 34.7487
4.5 | 0.7939 | 0.02227 | -0.0296 | 35.6489
5 | 0.834 | 0.02288 | -0.0263 | 36.451
5.5 | 0.87 | 0.02369 | -0.0225 | 36.7244
6 | 0.9046 | 0.02456 | -0.0183 | 36.8322
6.5 | 0.9391 | 0.02539 | -0.0141 | 36.987
7 | 0.9744 | 0.02616 | -0.0098 | 37.2477
7.5 | 1.0114 | 0.02682 | -0.0057 | 37.7107
8 | 1.0465 | 0.02764 | -0.0014 | 37.8618
8.5 | 1.07 | 0.02884 | 0.0043 | 37.1012
9 | 1.0998 | 0.02972 | 0.0092 | 37.0054
9.5 | 1.1269 | 0.03083 | 0.0143 | 36.5521
10 | 1.1375 | 0.03249 | 0.0211 | 35.0108
10.5 | 1.1516 | 0.03401 | 0.0272 | 33.8606
11 | 1.1655 | 0.03576 | 0.0331 | 32.5923
11.5 | 1.159 | 0.03838 | 0.04 | 30.198
12 | 1.155 | 0.04169 | 0.0446 | 27.7045
12.5 | 1.1529 | 0.04555 | 0.0477 | 25.3106
13 | 1.1081 | 0.05334 | 0.0485 | 20.7743
13.5 | 1.0948 | 0.05975 | 0.0485 | 18.323
14 | 1.0014 | 0.07675 | 0.041 | 13.0476
14.5 | 1.0092 | 0.08188 | 0.0408 | 12.3254

## 15. Re 100k Mach 0.50 (1)
BIGFOIL.COM POLAR EXPORT
Horten 14.00% thick 2.00% camber
Horten 14.00% thick 2.00% camber |  |  |  | Cl Max: | 1.15 | at alpha= | 20 | deg
JavaFoil+Calcfoil stall+Eppler ext transition |  |  |  | L/D Max: | 34.106 | at alpha= | 5 | deg
Re: | 100000 |  |  | Cd Min: | 0.01387 | at alpha= | -1 | deg
Mach: | 0.5 |  |  | Cl=0 at alpha= | -0.78571 | deg
|  |  |  | @ Cl=0.1, Cd= | 0.014541
|  |  |  | @ Cl=0.4, Cd= | 0.01603
|  |  |  | @ Cl=0.6, Cd= | 0.018516
alpha (deg) | Cl | Cd | Cm | Cl/Cd
-20 | -1.048 | 0.38193 | 0.009 | -2.744
-19.5 | -1.022 | 0.36568 | 0.008 | -2.794
-19 | -0.996 | 0.36135 | 0.008 | -2.755
-18.5 | -0.968 | 0.35034 | 0.008 | -2.762
-18 | -0.942 | 0.34602 | 0.008 | -2.721
-17.5 | -0.914 | 0.3387 | 0.008 | -2.698
-17 | -0.887 | 0.32164 | 0.008 | -2.759
-16.5 | -0.861 | 0.31668 | 0.008 | -2.718
-16 | -0.833 | 0.30978 | 0.007 | -2.689
-15.5 | -0.806 | 0.30022 | 0.007 | -2.686
-15 | -0.779 | 0.29303 | 0.007 | -2.657
-14.5 | -0.752 | 0.28784 | 0.007 | -2.613
-14 | -0.724 | 0.27379 | 0.006 | -2.646
-13.5 | -0.697 | 0.26874 | 0.006 | -2.595
-13 | -0.67 | 0.26136 | 0.006 | -2.563
-12.5 | -0.643 | 0.25138 | 0.006 | -2.557
-12 | -0.615 | 0.23422 | 0.006 | -2.627
-11.5 | -0.588 | 0.23221 | 0.005 | -2.533
-11 | -0.561 | 0.22203 | 0.005 | -2.525
-10.5 | -0.534 | 0.21089 | 0.005 | -2.53
-10 | -0.506 | 0.1988 | 0.005 | -2.545
-9.5 | -0.478 | 0.18682 | 0.004 | -2.561
-9 | -0.451 | 0.16367 | 0.004 | -2.755
-8.5 | -0.537 | 0.10142 | 0.004 | -5.3
-8 | -0.643 | 0.07861 | 0.004 | -8.182
-7.5 | -0.646 | 0.06897 | 0.004 | -9.371
-7 | -0.626 | 0.06192 | 0.004 | -10.116
-6.5 | -0.595 | 0.05639 | 0.004 | -10.549
-6 | -0.556 | 0.0515 | 0.004 | -10.801
-5.5 | -0.513 | 0.04736 | 0.004 | -10.836
-5 | -0.471 | 0.04198 | 0.005 | -11.216
-4.5 | -0.505 | 0.01975 | 0.007 | -25.555
-4 | -0.441 | 0.01916 | 0.006 | -23.016
-3.5 | -0.375 | 0.01825 | 0.006 | -20.538
-3 | -0.307 | 0.01781 | 0.006 | -17.254
-2.5 | -0.239 | 0.01742 | 0.005 | -13.707
-2 | -0.17 | 0.01556 | 0.005 | -10.902
-1.5 | -0.099 | 0.01421 | 0.005 | -6.997
-1 | -0.03 | 0.01387 | 0.004 | -2.145
-0.5 | 0.04 | 0.01443 | 0.004 | 2.78
0 | 0.11 | 0.01456 | 0.003 | 7.571
0.5 | 0.18 | 0.01478 | 0.003 | 12.172
1 | 0.249 | 0.01508 | 0.003 | 16.53
1.5 | 0.318 | 0.01544 | 0.002 | 20.578
2 | 0.385 | 0.0159 | 0.002 | 24.24
2.5 | 0.452 | 0.01648 | 0.001 | 27.425
3 | 0.516 | 0.0172 | 0.001 | 30.022
3.5 | 0.579 | 0.01813 | 0 | 31.96
4 | 0.641 | 0.01927 | 0 | 33.237
4.5 | 0.7 | 0.02064 | 0 | 33.926
5 | 0.759 | 0.02225 | -0.001 | 34.106
5.5 | 0.816 | 0.0241 | -0.001 | 33.851
6 | 0.871 | 0.02624 | -0.002 | 33.202
6.5 | 0.925 | 0.02872 | -0.002 | 32.2
7 | 0.976 | 0.03159 | -0.002 | 30.882
7.5 | 1.023 | 0.03498 | -0.003 | 29.246
8 | 1.066 | 0.03909 | -0.003 | 27.271
8.5 | 1.103 | 0.04417 | -0.004 | 24.964
9 | 1.13 | 0.05025 | -0.004 | 22.487
9.5 | 1.145 | 0.0575 | -0.004 | 19.907
10 | 1.139 | 0.06711 | -0.004 | 16.965
10.5 | 1.073 | 0.08817 | -0.004 | 12.173
11 | 0.949 | 0.1094 | -0.003 | 8.673
11.5 | 0.675 | 0.18304 | -0.003 | 3.689
12 | 0.703 | 0.21221 | -0.003 | 3.314
12.5 | 0.731 | 0.22506 | -0.004 | 3.248
13 | 0.759 | 0.24194 | -0.004 | 3.137
13.5 | 0.787 | 0.26692 | -0.004 | 2.948
14 | 0.815 | 0.27272 | -0.005 | 2.988
14.5 | 0.843 | 0.2894 | -0.005 | 2.913
15 | 0.871 | 0.31164 | -0.006 | 2.796
15.5 | 0.899 | 0.31223 | -0.006 | 2.878
16 | 0.927 | 0.3228 | -0.006 | 2.871
16.5 | 0.955 | 0.33051 | -0.007 | 2.89
17 | 0.983 | 0.34892 | -0.007 | 2.817
17.5 | 1.011 | 0.34598 | -0.008 | 2.921
18 | 1.039 | 0.36653 | -0.008 | 2.835
18.5 | 1.066 | 0.37579 | -0.008 | 2.837
19 | 1.095 | 0.38525 | -0.009 | 2.842
19.5 | 1.122 | 0.39485 | -0.009 | 2.841
20 | 1.15 | 0.40269 | -0.01 | 2.857

## 16. Re 100k Mach 0.50 (2)
BIGFOIL.COM POLAR EXPORT
Horten 14.00% thick 2.00% camber
Horten 14.00% thick 2.00% camber |  |  |  | Cl Max: | 0.8834 | at alpha= | 6 | deg
XFOIL ncrit=9 |  |  |  | L/D Max: | 29.2033 | at alpha= | 3.5 | deg
Re: | 100000 |  |  | Cd Min: | 0.25832 | at alpha= | -20 | deg
Mach: | 0.5 |  |  | Cl=0 at alpha= | -1.8063 | deg
|  |  |  | @ Cl=0.1, Cd= | 0.021351
|  |  |  | @ Cl=0.4, Cd= | 0.022441
|  |  |  | @ Cl=0.6, Cd= | 0.022569
alpha (deg) | Cl | Cd | Cm | Cl/Cd
-20 | -0.7256 | 0.25832 | 0.0532 | -2.8089
-19.5 | -0.7118 | 0.25359 | 0.0468 | -2.8069
-19 | -0.6823 | 0.24269 | 0.0448 | -2.8114
-18.5 | -0.6609 | 0.23549 | 0.0406 | -2.8065
-17.5 | -0.619 | 0.22051 | 0.0324 | -2.8071
-17 | -0.5997 | 0.21378 | 0.0281 | -2.8052
-16 | -0.5577 | 0.19856 | 0.0209 | -2.8087
-15.5 | -0.5525 | 0.19481 | 0.0147 | -2.8361
-15 | -0.5249 | 0.18458 | 0.0125 | -2.8438
-14.5 | -0.5002 | 0.17684 | 0.0103 | -2.8285
-14 | -0.5193 | 0.17601 | 0.0023 | -2.9504
-13.5 | -0.465 | 0.16234 | 0.0039 | -2.8644
-13 | -0.4797 | 0.15942 | -0.0029 | -3.009
-12.5 | -0.4349 | 0.14791 | -0.0023 | -2.9403
-12 | -0.4534 | 0.14432 | -0.0087 | -3.1416
-11.5 | -0.4082 | 0.13358 | -0.0075 | -3.0558
-11 | -0.4316 | 0.12905 | -0.014 | -3.3444
-10.5 | -0.3842 | 0.11941 | -0.012 | -3.2175
-10 | -0.4043 | 0.11278 | -0.0176 | -3.5849
-9 | -0.4227 | 0.08585 | -0.033 | -4.9237
-8.5 | -0.4265 | 0.07631 | -0.0367 | -5.589
-8 | -0.457 | 0.06441 | -0.044 | -7.0952
-7.5 | -0.5103 | 0.0552 | -0.045 | -9.2446
-7 | -0.5635 | 0.04978 | -0.0368 | -11.3198
-6.5 | -0.6234 | 0.04748 | -0.0239 | -13.1297
-6 | -0.5863 | 0.03847 | -0.0299 | -15.2404
-5.5 | -0.5075 | 0.03213 | -0.0352 | -15.7952
-5 | -0.426 | 0.02757 | -0.038 | -15.4516
-4.5 | -0.3487 | 0.02443 | -0.0386 | -14.2734
-4 | -0.2815 | 0.0224 | -0.037 | -12.567
-3.5 | -0.2206 | 0.02066 | -0.0345 | -10.6776
-3 | -0.1696 | 0.01919 | -0.0305 | -8.8379
-2.5 | -0.1394 | 0.0174 | -0.0224 | -8.0115
-2 | -0.0459 | 0.01902 | -0.0193 | -2.4132
-1.5 | 0.0726 | 0.02111 | -0.0228 | 3.4391
-1 | 0.2125 | 0.02234 | -0.0326 | 9.5121
-0.5 | 0.3404 | 0.02268 | -0.0425 | 15.0088
0 | 0.4651 | 0.02218 | -0.0539 | 20.9693
0.5 | 0.5373 | 0.02199 | -0.0562 | 24.4338
1 | 0.5807 | 0.02234 | -0.0531 | 25.9937
1.5 | 0.6237 | 0.02285 | -0.0498 | 27.2954
2 | 0.664 | 0.02363 | -0.0462 | 28.0999
2.5 | 0.7035 | 0.02451 | -0.0422 | 28.7026
3 | 0.7415 | 0.02549 | -0.0379 | 29.0898
3.5 | 0.7771 | 0.02661 | -0.0331 | 29.2033
4 | 0.8095 | 0.02788 | -0.0277 | 29.0352
4.5 | 0.838 | 0.0293 | -0.0217 | 28.6007
5 | 0.8613 | 0.03089 | -0.0151 | 27.8828
5.5 | 0.8784 | 0.03265 | -0.0077 | 26.9035
6 | 0.8834 | 0.03486 | 0.0007 | 25.3414
6.5 | 0.865 | 0.038 | 0.0106 | 22.7632
7 | 0.7441 | 0.04696 | 0.0221 | 15.8454
7.5 | 0.6886 | 0.05661 | 0.023 | 12.1639
8 | 0.6735 | 0.06357 | 0.0239 | 10.5946
8.5 | 0.663 | 0.07057 | 0.0241 | 9.3949
9 | 0.6558 | 0.0776 | 0.0238 | 8.451
9.5 | 0.6487 | 0.08502 | 0.0229 | 7.63
10 | 0.6347 | 0.09378 | 0.0207 | 6.768
10.5 | 0.6254 | 0.10235 | 0.0183 | 6.1104
11 | 0.6225 | 0.11047 | 0.0161 | 5.635

## 17. Re 250k Mach 0.00 (1)
BIGFOIL.COM POLAR EXPORT
Horten 14.00% thick 2.00% camber
Horten 14.00% thick 2.00% camber |  |  |  | Cl Max: | 1.395 | at alpha= | 15.5 | deg
JavaFoil+Calcfoil stall+Eppler ext transition |  |  |  | L/D Max: | 61.922 | at alpha= | 7 | deg
Re: | 250000 |  |  | Cd Min: | 0.01036 | at alpha= | -1.5 | deg
Mach: | 0 |  |  | Cl=0 at alpha= | -0.78688 | deg
|  |  |  | @ Cl=0.1, Cd= | 0.010669
|  |  |  | @ Cl=0.4, Cd= | 0.01103
|  |  |  | @ Cl=0.6, Cd= | 0.011177
alpha (deg) | Cl | Cd | Cm | Cl/Cd
-20 | -0.901 | 0.21377 | 0.006 | -4.217
-19.5 | -0.918 | 0.20277 | 0.006 | -4.527
-19 | -0.934 | 0.19316 | 0.006 | -4.833
-18.5 | -0.948 | 0.18306 | 0.005 | -5.177
-18 | -0.958 | 0.17325 | 0.005 | -5.532
-17.5 | -0.968 | 0.16424 | 0.005 | -5.892
-17 | -0.975 | 0.15577 | 0.005 | -6.258
-16.5 | -0.98 | 0.14737 | 0.005 | -6.652
-16 | -0.983 | 0.13883 | 0.005 | -7.083
-15.5 | -0.984 | 0.13124 | 0.005 | -7.5
-15 | -0.983 | 0.12401 | 0.005 | -7.926
-14.5 | -0.979 | 0.1167 | 0.005 | -8.387
-14 | -0.972 | 0.1099 | 0.005 | -8.844
-13.5 | -0.963 | 0.10342 | 0.005 | -9.308
-13 | -0.95 | 0.09728 | 0.005 | -9.768
-12.5 | -0.935 | 0.09121 | 0.005 | -10.253
-12 | -0.917 | 0.08555 | 0.005 | -10.724
-11.5 | -0.897 | 0.08004 | 0.005 | -11.201
-11 | -0.873 | 0.07451 | 0.005 | -11.717
-10.5 | -0.847 | 0.06955 | 0.005 | -12.173
-10 | -0.82 | 0.06379 | 0.005 | -12.854
-9.5 | -0.792 | 0.0581 | 0.006 | -13.628
-9 | -0.77 | 0.04951 | 0.006 | -15.547
-8.5 | -0.858 | 0.0184 | 0.008 | -46.645
-8 | -0.82 | 0.01752 | 0.008 | -46.797
-7.5 | -0.773 | 0.01696 | 0.008 | -45.582
-7 | -0.723 | 0.01645 | 0.007 | -43.93
-6.5 | -0.67 | 0.01604 | 0.007 | -41.789
-6 | -0.616 | 0.01563 | 0.007 | -39.429
-5.5 | -0.56 | 0.0146 | 0.007 | -38.39
-5 | -0.504 | 0.01423 | 0.006 | -35.392
-4.5 | -0.446 | 0.01444 | 0.006 | -30.88
-4 | -0.387 | 0.01418 | 0.006 | -27.314
-3.5 | -0.328 | 0.01443 | 0.005 | -22.728
-3 | -0.268 | 0.01416 | 0.005 | -18.937
-2.5 | -0.208 | 0.01435 | 0.005 | -14.5
-2 | -0.148 | 0.01083 | 0.004 | -13.615
-1.5 | -0.087 | 0.01036 | 0.004 | -8.383
-1 | -0.026 | 0.0104 | 0.004 | -2.496
-0.5 | 0.035 | 0.01053 | 0.003 | 3.322
0 | 0.096 | 0.01064 | 0.003 | 9.022
0.5 | 0.157 | 0.01108 | 0.003 | 14.163
1 | 0.218 | 0.01077 | 0.002 | 20.221
1.5 | 0.278 | 0.01098 | 0.002 | 25.366
2 | 0.339 | 0.01125 | 0.002 | 30.131
2.5 | 0.4 | 0.01103 | 0.001 | 36.226
3 | 0.46 | 0.01133 | 0.001 | 40.599
3.5 | 0.52 | 0.01123 | 0 | 46.283
4 | 0.58 | 0.01117 | 0 | 51.877
4.5 | 0.639 | 0.01119 | 0 | 57.084
5 | 0.697 | 0.01244 | -0.001 | 56.058
5.5 | 0.755 | 0.01292 | -0.001 | 58.474
6 | 0.812 | 0.01347 | -0.002 | 60.273
6.5 | 0.867 | 0.01411 | -0.002 | 61.485
7 | 0.921 | 0.01487 | -0.002 | 61.922
7.5 | 0.971 | 0.0158 | -0.003 | 61.462
8 | 1.019 | 0.01699 | -0.003 | 59.973
8.5 | 1.063 | 0.01853 | -0.003 | 57.389
9 | 1.104 | 0.02053 | -0.004 | 53.787
9.5 | 1.142 | 0.02313 | -0.004 | 49.368
10 | 1.177 | 0.02615 | -0.004 | 45.018
10.5 | 1.211 | 0.02931 | -0.005 | 41.302
11 | 1.243 | 0.03258 | -0.005 | 38.156
11.5 | 1.273 | 0.03603 | -0.005 | 35.339
12 | 1.3 | 0.03969 | -0.006 | 32.761
12.5 | 1.325 | 0.04371 | -0.006 | 30.306
13 | 1.346 | 0.04803 | -0.006 | 28.015
13.5 | 1.363 | 0.05285 | -0.007 | 25.796
14 | 1.378 | 0.05805 | -0.007 | 23.74
14.5 | 1.389 | 0.06392 | -0.007 | 21.723
15 | 1.394 | 0.07035 | -0.008 | 19.815
15.5 | 1.395 | 0.07752 | -0.008 | 18.002
16 | 1.393 | 0.0856 | -0.008 | 16.271
16.5 | 1.386 | 0.09463 | -0.008 | 14.65
17 | 1.376 | 0.10477 | -0.008 | 13.133
17.5 | 1.361 | 0.11637 | -0.008 | 11.7
18 | 1.344 | 0.12919 | -0.008 | 10.402
18.5 | 1.324 | 0.14281 | -0.008 | 9.27
19 | 1.302 | 0.15705 | -0.008 | 8.29
19.5 | 1.281 | 0.1705 | -0.008 | 7.513
20 | 1.258 | 0.18345 | -0.008 | 6.856

## 18. Re 250k Mach 0.00 (2)
BIGFOIL.COM POLAR EXPORT
Horten 14.00% thick 2.00% camber
Horten 14.00% thick 2.00% camber |  |  |  | Cl Max: | 1.2008 | at alpha= | 13.5 | deg
XFOIL ncrit=9 |  |  |  | L/D Max: | 66.8615 | at alpha= | 7.5 | deg
Re: | 250000 |  |  | Cd Min: | 0.18086 | at alpha= | -16.5 | deg
Mach: | 0 |  |  | Cl=0 at alpha= | -0.88253 | deg
|  |  |  | @ Cl=0.1, Cd= | 0.011295
|  |  |  | @ Cl=0.4, Cd= | 0.012954
|  |  |  | @ Cl=0.6, Cd= | 0.013195
alpha (deg) | Cl | Cd | Cm | Cl/Cd
-16.5 | -0.5572 | 0.18086 | 0.0144 | -3.0808
-16 | -0.5584 | 0.17187 | 0.0085 | -3.249
-15.5 | -0.5338 | 0.16695 | 0.0082 | -3.1974
-15 | -0.557 | 0.15611 | -0.0021 | -3.568
-14.5 | -0.5259 | 0.15069 | -0.0001 | -3.4899
-14 | -0.5086 | 0.1449 | -0.0013 | -3.51
-13.5 | -0.762 | 0.07225 | -0.0452 | -10.5467
-13 | -0.8368 | 0.0571 | -0.0534 | -14.655
-12.5 | -0.8979 | 0.04814 | -0.0511 | -18.6518
-12 | -0.9424 | 0.04227 | -0.0428 | -22.2948
-11.5 | -0.9665 | 0.03764 | -0.0336 | -25.6775
-11 | -0.9483 | 0.03386 | -0.0295 | -28.0065
-10.5 | -0.9214 | 0.0318 | -0.0256 | -28.9748
-10 | -0.9008 | 0.02916 | -0.0204 | -30.8916
-9.5 | -0.8685 | 0.02651 | -0.017 | -32.7612
-9 | -0.8349 | 0.02488 | -0.0133 | -33.5571
-8.5 | -0.8012 | 0.0229 | -0.0095 | -34.9869
-8 | -0.7677 | 0.02166 | -0.0057 | -35.4432
-7.5 | -0.7409 | 0.02032 | -0.0006 | -36.4616
-7 | -0.6657 | 0.01901 | -0.0051 | -35.0184
-6.5 | -0.581 | 0.01742 | -0.0113 | -33.3525
-5.5 | -0.4206 | 0.01459 | -0.0214 | -28.828
-5 | -0.3663 | 0.01384 | -0.0207 | -26.4668
-4.5 | -0.3216 | 0.01323 | -0.018 | -24.3084
-4 | -0.2781 | 0.01264 | -0.0153 | -22.0016
-3.5 | -0.2362 | 0.01196 | -0.0124 | -19.7492
-3 | -0.2031 | 0.01082 | -0.0081 | -18.7708
-2.5 | -0.1754 | 0.00977 | -0.0018 | -17.9529
-2 | -0.1272 | 0.00974 | 0.0011 | -13.0595
-1.5 | -0.0732 | 0.01 | 0.0029 | -7.32
-1 | -0.0156 | 0.0104 | 0.0039 | -1.5
-0.5 | 0.0508 | 0.01093 | 0.003 | 4.6478
0 | 0.125 | 0.01148 | 0.0005 | 10.8885
1 | 0.3118 | 0.01275 | -0.0125 | 24.4549
1.5 | 0.3763 | 0.01292 | -0.0143 | 29.1254
2 | 0.4532 | 0.01303 | -0.0186 | 34.7813
2.5 | 0.5204 | 0.01313 | -0.0211 | 39.6344
3 | 0.5887 | 0.0132 | -0.0239 | 44.5985
3.5 | 0.6614 | 0.01317 | -0.0278 | 50.2202
4 | 0.7313 | 0.01318 | -0.0311 | 55.4856
4.5 | 0.7913 | 0.01323 | -0.0325 | 59.811
5 | 0.8314 | 0.01345 | -0.0299 | 61.8141
5.5 | 0.871 | 0.0137 | -0.0272 | 63.5766
6 | 0.9098 | 0.01399 | -0.0243 | 65.0322
6.5 | 0.9476 | 0.01433 | -0.0212 | 66.127
7 | 0.9839 | 0.01474 | -0.0178 | 66.7503
7.5 | 1.0183 | 0.01523 | -0.0142 | 66.8615
8 | 1.051 | 0.0158 | -0.0102 | 66.519
8.5 | 1.0821 | 0.01637 | -0.006 | 66.1026
9 | 1.1108 | 0.01706 | -0.0014 | 65.1114
9.5 | 1.1361 | 0.0179 | 0.0036 | 63.4693
10 | 1.1584 | 0.01886 | 0.0089 | 61.421
10.5 | 1.1774 | 0.01992 | 0.0145 | 59.1064
11 | 1.1844 | 0.02116 | 0.0219 | 55.9735
11.5 | 1.1893 | 0.02283 | 0.0284 | 52.0937
12 | 1.1935 | 0.02514 | 0.0333 | 47.4741
12.5 | 1.1967 | 0.02817 | 0.0367 | 42.4814
13 | 1.1992 | 0.03185 | 0.0387 | 37.6515
13.5 | 1.2008 | 0.03609 | 0.0398 | 33.2724
14 | 1.1998 | 0.04091 | 0.0402 | 29.3278
14.5 | 1.1953 | 0.04624 | 0.0403 | 25.8499
15 | 1.1928 | 0.0517 | 0.0397 | 23.0716
15.5 | 1.1897 | 0.05736 | 0.0391 | 20.7409
16 | 1.1872 | 0.06325 | 0.0379 | 18.77
16.5 | 1.1854 | 0.06927 | 0.0366 | 17.1127
17 | 1.1844 | 0.0754 | 0.0349 | 15.7082
17.5 | 1.1832 | 0.08156 | 0.0333 | 14.5071
18 | 1.1792 | 0.08856 | 0.0308 | 13.3153
18.5 | 1.1852 | 0.09367 | 0.0297 | 12.6529

## 19. Re 250k Mach 0.10 (1)
BIGFOIL.COM POLAR EXPORT
Horten 14.00% thick 2.00% camber
Horten 14.00% thick 2.00% camber |  |  |  | Cl Max: | 1.385 | at alpha= | 15 | deg
JavaFoil+Calcfoil stall+Eppler ext transition |  |  |  | L/D Max: | 61.621 | at alpha= | 7 | deg
Re: | 250000 |  |  | Cd Min: | 0.01037 | at alpha= | -1.5 | deg
Mach: | 0.1 |  |  | Cl=0 at alpha= | -0.78688 | deg
|  |  |  | @ Cl=0.1, Cd= | 0.010734
|  |  |  | @ Cl=0.4, Cd= | 0.011068
|  |  |  | @ Cl=0.6, Cd= | 0.011243
alpha (deg) | Cl | Cd | Cm | Cl/Cd
-20 | -0.853 | 0.22081 | 0.005 | -3.864
-19.5 | -0.873 | 0.20925 | 0.005 | -4.174
-19 | -0.892 | 0.19824 | 0.005 | -4.501
-18.5 | -0.91 | 0.18727 | 0.005 | -4.859
-18 | -0.924 | 0.17849 | 0.005 | -5.177
-17.5 | -0.937 | 0.1681 | 0.005 | -5.571
-17 | -0.947 | 0.15912 | 0.005 | -5.952
-16.5 | -0.956 | 0.14968 | 0.005 | -6.384
-16 | -0.962 | 0.14154 | 0.005 | -6.795
-15.5 | -0.966 | 0.13378 | 0.005 | -7.218
-15 | -0.967 | 0.12583 | 0.005 | -7.683
-14.5 | -0.965 | 0.11865 | 0.005 | -8.136
-14 | -0.961 | 0.1113 | 0.005 | -8.635
-13.5 | -0.954 | 0.1046 | 0.005 | -9.118
-13 | -0.943 | 0.09827 | 0.005 | -9.598
-12.5 | -0.93 | 0.09217 | 0.005 | -10.089
-12 | -0.914 | 0.08637 | 0.005 | -10.578
-11.5 | -0.894 | 0.08089 | 0.005 | -11.052
-11 | -0.871 | 0.07537 | 0.005 | -11.56
-10.5 | -0.846 | 0.07024 | 0.005 | -12.043
-10 | -0.819 | 0.0648 | 0.005 | -12.643
-9.5 | -0.791 | 0.0591 | 0.005 | -13.39
-9 | -0.767 | 0.05168 | 0.006 | -14.832
-8.5 | -0.856 | 0.01893 | 0.008 | -45.207
-8 | -0.822 | 0.0177 | 0.008 | -46.42
-7.5 | -0.775 | 0.01708 | 0.008 | -45.407
-7 | -0.725 | 0.01655 | 0.007 | -43.814
-6.5 | -0.673 | 0.01612 | 0.007 | -41.733
-6 | -0.619 | 0.0157 | 0.007 | -39.417
-5.5 | -0.563 | 0.01411 | 0.007 | -39.908
-5 | -0.506 | 0.01429 | 0.006 | -35.392
-4.5 | -0.448 | 0.0145 | 0.006 | -30.897
-4 | -0.389 | 0.01423 | 0.006 | -27.343
-3.5 | -0.33 | 0.01447 | 0.005 | -22.768
-3 | -0.27 | 0.0142 | 0.005 | -18.974
-2.5 | -0.209 | 0.01444 | 0.005 | -14.483
-2 | -0.148 | 0.01039 | 0.004 | -14.271
-1.5 | -0.087 | 0.01037 | 0.004 | -8.41
-1 | -0.026 | 0.01042 | 0.004 | -2.504
-0.5 | 0.035 | 0.01055 | 0.003 | 3.333
0 | 0.096 | 0.01071 | 0.003 | 9.006
0.5 | 0.158 | 0.01109 | 0.003 | 14.223
1 | 0.219 | 0.01082 | 0.002 | 20.224
1.5 | 0.28 | 0.01103 | 0.002 | 25.366
2 | 0.341 | 0.0113 | 0.002 | 30.165
2.5 | 0.402 | 0.01106 | 0.001 | 36.302
3 | 0.462 | 0.01139 | 0.001 | 40.585
3.5 | 0.522 | 0.01128 | 0 | 46.324
4 | 0.582 | 0.01124 | 0 | 51.786
4.5 | 0.642 | 0.01125 | 0 | 57.028
5 | 0.701 | 0.01251 | -0.001 | 56.037
5.5 | 0.759 | 0.01299 | -0.001 | 58.405
6 | 0.816 | 0.01356 | -0.002 | 60.143
6.5 | 0.871 | 0.01421 | -0.002 | 61.269
7 | 0.924 | 0.015 | -0.002 | 61.621
7.5 | 0.974 | 0.01597 | -0.003 | 61.023
8 | 1.022 | 0.01721 | -0.003 | 59.377
8.5 | 1.066 | 0.01881 | -0.003 | 56.657
9 | 1.107 | 0.02094 | -0.004 | 52.855
9.5 | 1.144 | 0.02359 | -0.004 | 48.509
10 | 1.179 | 0.02676 | -0.004 | 44.076
10.5 | 1.213 | 0.02992 | -0.005 | 40.535
11 | 1.245 | 0.03328 | -0.005 | 37.391
11.5 | 1.274 | 0.03682 | -0.005 | 34.607
12 | 1.301 | 0.04059 | -0.006 | 32.046
12.5 | 1.324 | 0.04472 | -0.006 | 29.599
13 | 1.344 | 0.0492 | -0.006 | 27.314
13.5 | 1.36 | 0.0542 | -0.007 | 25.094
14 | 1.373 | 0.05961 | -0.007 | 23.033
14.5 | 1.382 | 0.06576 | -0.007 | 21.01
15 | 1.385 | 0.07251 | -0.008 | 19.094
15.5 | 1.383 | 0.08015 | -0.008 | 17.259
16 | 1.378 | 0.08874 | -0.008 | 15.524
16.5 | 1.367 | 0.09854 | -0.008 | 13.877
17 | 1.353 | 0.10968 | -0.008 | 12.335
17.5 | 1.335 | 0.12201 | -0.008 | 10.941
18 | 1.312 | 0.13637 | -0.008 | 9.623
18.5 | 1.289 | 0.15084 | -0.008 | 8.545
19 | 1.265 | 0.16488 | -0.008 | 7.672
19.5 | 1.241 | 0.17805 | -0.008 | 6.972
20 | 1.215 | 0.19084 | -0.008 | 6.368

## 20. Re 250k Mach 0.10 (2)
BIGFOIL.COM POLAR EXPORT
Horten 14.00% thick 2.00% camber
Horten 14.00% thick 2.00% camber |  |  |  | Cl Max: | 1.1926 | at alpha= | 13.5 | deg
XFOIL ncrit=9 |  |  |  | L/D Max: | 66.4912 | at alpha= | 7.5 | deg
Re: | 250000 |  |  | Cd Min: | 0.1815 | at alpha= | -16.5 | deg
Mach: | 0.1 |  |  | Cl=0 at alpha= | -0.87537 | deg
|  |  |  | @ Cl=0.1, Cd= | 0.011306
|  |  |  | @ Cl=0.4, Cd= | 0.013009
|  |  |  | @ Cl=0.6, Cd= | 0.013238
alpha (deg) | Cl | Cd | Cm | Cl/Cd
-16.5 | -0.5573 | 0.1815 | 0.0146 | -3.0705
-16 | -0.5577 | 0.17263 | 0.0088 | -3.2306
-15.5 | -0.533 | 0.16763 | 0.0084 | -3.1796
-15 | -0.5548 | 0.15717 | -0.0016 | -3.5299
-14.5 | -0.524 | 0.15148 | 0.0002 | -3.4592
-14 | -0.5066 | 0.14565 | -0.0011 | -3.4782
-13.5 | -0.7323 | 0.07813 | -0.0412 | -9.3728
-13 | -0.8014 | 0.06131 | -0.0522 | -13.0713
-12.5 | -0.864 | 0.05095 | -0.0534 | -16.9578
-12 | -0.9139 | 0.04416 | -0.0472 | -20.6952
-11.5 | -0.9492 | 0.03925 | -0.0373 | -24.1834
-11 | -0.9413 | 0.03506 | -0.032 | -26.8483
-10.5 | -0.9159 | 0.03289 | -0.028 | -27.8474
-10 | -0.8976 | 0.03003 | -0.0225 | -29.8901
-9.5 | -0.87 | 0.02711 | -0.0183 | -32.0915
-9 | -0.8366 | 0.0254 | -0.0146 | -32.937
-8.5 | -0.8046 | 0.02341 | -0.0103 | -34.3699
-8 | -0.7706 | 0.02198 | -0.0065 | -35.0591
-7.5 | -0.7451 | 0.02082 | -0.0011 | -35.7877
-7 | -0.6672 | 0.01917 | -0.0061 | -34.8044
-6.5 | -0.5816 | 0.01754 | -0.0123 | -33.1585
-6 | -0.4979 | 0.01611 | -0.0179 | -30.9063
-5.5 | -0.4212 | 0.01471 | -0.022 | -28.6336
-5 | -0.3675 | 0.01392 | -0.0211 | -26.4009
-4.5 | -0.3221 | 0.01337 | -0.0185 | -24.0912
-4 | -0.2787 | 0.01275 | -0.0157 | -21.8588
-3.5 | -0.2363 | 0.01207 | -0.0128 | -19.5775
-3 | -0.2019 | 0.01098 | -0.0086 | -18.388
-2.5 | -0.1754 | 0.00983 | -0.0021 | -17.8433
-2 | -0.1275 | 0.00976 | 0.001 | -13.0635
-1.5 | -0.0746 | 0.01002 | 0.003 | -7.4451
-1 | -0.0168 | 0.01042 | 0.0041 | -1.6123
-0.5 | 0.0506 | 0.01094 | 0.0031 | 4.6252
0 | 0.1249 | 0.01149 | 0.0007 | 10.8703
0.5 | 0.2292 | 0.01238 | -0.0075 | 18.5137
1 | 0.3122 | 0.0128 | -0.0122 | 24.3906
1.5 | 0.3768 | 0.01297 | -0.0139 | 29.0517
2 | 0.455 | 0.0131 | -0.0184 | 34.7328
2.5 | 0.5221 | 0.01317 | -0.0208 | 39.6431
3 | 0.5918 | 0.01324 | -0.0238 | 44.6979
3.5 | 0.6643 | 0.01322 | -0.0275 | 50.2496
4 | 0.7345 | 0.01325 | -0.0308 | 55.434
4.5 | 0.796 | 0.0133 | -0.0324 | 59.8496
5 | 0.8363 | 0.01353 | -0.0298 | 61.8108
5.5 | 0.876 | 0.01379 | -0.027 | 63.5243
6 | 0.915 | 0.0141 | -0.024 | 64.8936
6.5 | 0.9527 | 0.01446 | -0.0208 | 65.8852
7 | 0.9889 | 0.01489 | -0.0173 | 66.4137
7.5 | 1.0233 | 0.01539 | -0.0135 | 66.4912
8 | 1.0561 | 0.01592 | -0.0095 | 66.3379
8.5 | 1.0865 | 0.01654 | -0.0051 | 65.6892
9 | 1.114 | 0.01728 | -0.0002 | 64.4676
9.5 | 1.138 | 0.01817 | 0.0051 | 62.6307
10 | 1.1606 | 0.0191 | 0.0105 | 60.7644
10.5 | 1.176 | 0.02025 | 0.0167 | 58.0741
11 | 1.1799 | 0.02159 | 0.0245 | 54.6503
11.5 | 1.1839 | 0.02349 | 0.0307 | 50.4002
12 | 1.1881 | 0.02603 | 0.0351 | 45.6435
12.5 | 1.1914 | 0.02927 | 0.0381 | 40.7038
13 | 1.1914 | 0.03334 | 0.0398 | 35.7349
13.5 | 1.1926 | 0.0378 | 0.0406 | 31.5503
14 | 1.1919 | 0.04272 | 0.0408 | 27.9003
14.5 | 1.1877 | 0.04814 | 0.0408 | 24.6718
15 | 1.1836 | 0.05381 | 0.0401 | 21.9959
15.5 | 1.181 | 0.05962 | 0.0393 | 19.8088
16 | 1.1801 | 0.06521 | 0.0385 | 18.0969
16.5 | 1.1761 | 0.07183 | 0.0366 | 16.3734
17 | 1.1768 | 0.0777 | 0.0351 | 15.1454
17.5 | 1.1719 | 0.08468 | 0.033 | 13.8392
18 | 1.1692 | 0.09153 | 0.0305 | 12.774
18.5 | 1.1701 | 0.09766 | 0.0287 | 11.9814

## 21. Re 250k Mach 0.25 (1)
BIGFOIL.COM POLAR EXPORT
Horten 14.00% thick 2.00% camber
Horten 14.00% thick 2.00% camber |  |  |  | Cl Max: | 1.329 | at alpha= | 13.5 | deg
JavaFoil+Calcfoil stall+Eppler ext transition |  |  |  | L/D Max: | 59.84 | at alpha= | 6.5 | deg
Re: | 250000 |  |  | Cd Min: | 0.01053 | at alpha= | -2 | deg
Mach: | 0.25 |  |  | Cl=0 at alpha= | -0.78571 | deg
|  |  |  | @ Cl=0.1, Cd= | 0.010895
|  |  |  | @ Cl=0.4, Cd= | 0.011064
|  |  |  | @ Cl=0.6, Cd= | 0.012014
alpha (deg) | Cl | Cd | Cm | Cl/Cd
-17.5 | -0.659 | 0.20804 | 0.005 | -3.169
-17 | -0.701 | 0.19355 | 0.005 | -3.622
-16.5 | -0.739 | 0.17709 | 0.005 | -4.172
-16 | -0.773 | 0.16555 | 0.005 | -4.669
-15.5 | -0.803 | 0.15241 | 0.005 | -5.267
-15 | -0.828 | 0.14163 | 0.005 | -5.848
-14.5 | -0.849 | 0.13141 | 0.005 | -6.46
-14 | -0.865 | 0.12296 | 0.005 | -7.034
-13.5 | -0.876 | 0.11458 | 0.005 | -7.643
-13 | -0.882 | 0.10624 | 0.005 | -8.3
-12.5 | -0.883 | 0.0991 | 0.005 | -8.908
-12 | -0.879 | 0.09218 | 0.005 | -9.532
-11.5 | -0.87 | 0.08583 | 0.005 | -10.132
-11 | -0.854 | 0.07995 | 0.005 | -10.688
-10.5 | -0.836 | 0.0743 | 0.005 | -11.25
-10 | -0.813 | 0.06903 | 0.005 | -11.779
-9.5 | -0.788 | 0.06367 | 0.005 | -12.379
-9 | -0.761 | 0.05833 | 0.005 | -13.041
-8.5 | -0.734 | 0.05177 | 0.006 | -14.186
-8 | -0.821 | 0.01952 | 0.008 | -42.046
-7.5 | -0.787 | 0.0179 | 0.008 | -43.944
-7 | -0.739 | 0.0172 | 0.008 | -42.953
-6.5 | -0.687 | 0.01665 | 0.007 | -41.249
-6 | -0.633 | 0.01617 | 0.007 | -39.126
-5.5 | -0.576 | 0.0157 | 0.007 | -36.712
-5 | -0.518 | 0.01465 | 0.006 | -35.382
-4.5 | -0.459 | 0.01434 | 0.006 | -32.039
-4 | -0.399 | 0.01454 | 0.006 | -27.46
-3.5 | -0.338 | 0.01427 | 0.005 | -23.705
-3 | -0.277 | 0.01449 | 0.005 | -19.1
-2.5 | -0.215 | 0.01368 | 0.005 | -15.697
-2 | -0.152 | 0.01053 | 0.004 | -14.454
-1.5 | -0.09 | 0.01059 | 0.004 | -8.46
-1 | -0.027 | 0.01061 | 0.004 | -2.526
-0.5 | 0.036 | 0.01074 | 0.003 | 3.362
0 | 0.099 | 0.0109 | 0.003 | 9.09
0.5 | 0.162 | 0.0106 | 0.003 | 15.282
1 | 0.225 | 0.01077 | 0.002 | 20.868
1.5 | 0.287 | 0.01104 | 0.002 | 26.042
2 | 0.35 | 0.01083 | 0.002 | 32.304
2.5 | 0.412 | 0.01112 | 0.001 | 37.067
3 | 0.474 | 0.01123 | 0.001 | 42.226
3.5 | 0.536 | 0.01117 | 0 | 47.999
4 | 0.598 | 0.012 | 0 | 49.785
4.5 | 0.658 | 0.01241 | 0 | 53.03
5 | 0.718 | 0.0129 | -0.001 | 55.698
5.5 | 0.777 | 0.01344 | -0.001 | 57.83
6 | 0.835 | 0.01409 | -0.002 | 59.244
6.5 | 0.89 | 0.01487 | -0.002 | 59.84
7 | 0.942 | 0.01583 | -0.002 | 59.55
7.5 | 0.992 | 0.01704 | -0.003 | 58.211
8 | 1.038 | 0.01862 | -0.003 | 55.735
8.5 | 1.081 | 0.02066 | -0.004 | 52.328
9 | 1.12 | 0.0233 | -0.004 | 48.067
9.5 | 1.156 | 0.02641 | -0.004 | 43.78
10 | 1.19 | 0.02994 | -0.005 | 39.753
10.5 | 1.222 | 0.03361 | -0.005 | 36.346
11 | 1.251 | 0.03741 | -0.005 | 33.424
11.5 | 1.276 | 0.0415 | -0.006 | 30.747
12 | 1.297 | 0.04601 | -0.006 | 28.185
12.5 | 1.312 | 0.05097 | -0.006 | 25.751
13 | 1.323 | 0.05652 | -0.006 | 23.414
13.5 | 1.329 | 0.06271 | -0.007 | 21.191
14 | 1.328 | 0.06996 | -0.007 | 18.986
14.5 | 1.321 | 0.07828 | -0.007 | 16.873
15 | 1.304 | 0.08829 | -0.007 | 14.767
15.5 | 1.279 | 0.10057 | -0.007 | 12.714
16 | 1.245 | 0.11563 | -0.007 | 10.767
16.5 | 1.205 | 0.13266 | -0.007 | 9.086
17 | 1.164 | 0.14931 | -0.007 | 7.793
17.5 | 1.123 | 0.16385 | -0.006 | 6.852
18 | 1.082 | 0.17678 | -0.006 | 6.118
18.5 | 1.037 | 0.18951 | -0.006 | 5.471

## 22. Re 250k Mach 0.25 (2)
BIGFOIL.COM POLAR EXPORT
Horten 14.00% thick 2.00% camber
Horten 14.00% thick 2.00% camber |  |  |  | Cl Max: | 1.1641 | at alpha= | 12 | deg
XFOIL ncrit=9 |  |  |  | L/D Max: | 65.1474 | at alpha= | 7 | deg
Re: | 250000 |  |  | Cd Min: | 0.15553 | at alpha= | -14.5 | deg
Mach: | 0.25 |  |  | Cl=0 at alpha= | -0.87767 | deg
|  |  |  | @ Cl=0.1, Cd= | 0.01143
|  |  |  | @ Cl=0.4, Cd= | 0.013205
|  |  |  | @ Cl=0.6, Cd= | 0.013532
alpha (deg) | Cl | Cd | Cm | Cl/Cd
-14.5 | -0.5151 | 0.15553 | 0.0017 | -3.3119
-14 | -0.4977 | 0.14944 | 0.0001 | -3.3304
-13.5 | -0.522 | 0.13759 | -0.0097 | -3.7939
-13 | -0.4883 | 0.13339 | -0.0071 | -3.6607
-12 | -0.5649 | 0.09537 | -0.0262 | -5.9232
-11.5 | -0.7273 | 0.05641 | -0.0532 | -12.8931
-11 | -0.8006 | 0.04586 | -0.0524 | -17.4575
-10.5 | -0.831 | 0.04095 | -0.0451 | -20.293
-10 | -0.8512 | 0.03647 | -0.0363 | -23.3397
-9.5 | -0.8597 | 0.03195 | -0.0276 | -26.9077
-9 | -0.8372 | 0.02869 | -0.0225 | -29.1809
-8.5 | -0.8107 | 0.02653 | -0.0172 | -30.5579
-8 | -0.7846 | 0.02406 | -0.0116 | -32.6101
-7.5 | -0.7615 | 0.02267 | -0.0055 | -33.5906
-7 | -0.6738 | 0.02032 | -0.0116 | -33.1594
-6.5 | -0.5868 | 0.01833 | -0.0172 | -32.0131
-6 | -0.4984 | 0.01663 | -0.023 | -29.9699
-5.5 | -0.4237 | 0.01535 | -0.0257 | -27.6026
-5 | -0.3727 | 0.01458 | -0.0236 | -25.5624
-4.5 | -0.3278 | 0.01384 | -0.0205 | -23.685
-4 | -0.2821 | 0.01326 | -0.0176 | -21.2745
-3.5 | -0.2375 | 0.01262 | -0.0146 | -18.8193
-3 | -0.1974 | 0.01172 | -0.0111 | -16.843
-2.5 | -0.1726 | 0.01032 | -0.0044 | -16.7248
-2 | -0.1301 | 0.00995 | 0.0002 | -13.0754
-1.5 | -0.0757 | 0.01015 | 0.0025 | -7.4581
-1 | -0.0149 | 0.01055 | 0.0035 | -1.4123
-0.5 | 0.046 | 0.011 | 0.0043 | 4.1818
0 | 0.1214 | 0.0116 | 0.0022 | 10.4655
0.5 | 0.2214 | 0.01245 | -0.0046 | 17.7831
1 | 0.314 | 0.01301 | -0.0106 | 24.1353
1.5 | 0.3915 | 0.01319 | -0.0143 | 29.6816
2 | 0.4639 | 0.01332 | -0.0172 | 34.8273
2.5 | 0.5312 | 0.01346 | -0.0191 | 39.4651
3 | 0.6075 | 0.01354 | -0.023 | 44.8671
3.5 | 0.6794 | 0.01364 | -0.026 | 49.8094
4 | 0.7516 | 0.01372 | -0.0291 | 54.7813
4.5 | 0.8223 | 0.01376 | -0.0319 | 59.7602
5 | 0.8635 | 0.01402 | -0.029 | 61.5906
5.5 | 0.9039 | 0.01433 | -0.0258 | 63.0775
6 | 0.9432 | 0.01468 | -0.0223 | 64.2507
6.5 | 0.9809 | 0.0151 | -0.0186 | 64.9603
7 | 1.0163 | 0.0156 | -0.0144 | 65.1474
7.5 | 1.049 | 0.01622 | -0.0098 | 64.6732
8 | 1.0795 | 0.01684 | -0.0047 | 64.1033
8.5 | 1.1064 | 0.01758 | 0.0008 | 62.9352
9 | 1.1286 | 0.01848 | 0.007 | 61.0714
9.5 | 1.1461 | 0.01955 | 0.0138 | 58.624
10 | 1.1554 | 0.02071 | 0.0217 | 55.7895
10.5 | 1.1583 | 0.02223 | 0.0295 | 52.1053
11 | 1.1617 | 0.02445 | 0.0354 | 47.5133
11.5 | 1.1636 | 0.02751 | 0.0395 | 42.2973
12 | 1.1641 | 0.03141 | 0.0419 | 37.0614
12.5 | 1.1631 | 0.03599 | 0.0432 | 32.3173
13 | 1.1605 | 0.0411 | 0.0438 | 28.236
13.5 | 1.1553 | 0.04671 | 0.0438 | 24.7335
14 | 1.1488 | 0.05257 | 0.0435 | 21.8528
14.5 | 1.1449 | 0.05872 | 0.0425 | 19.4976
15 | 1.1398 | 0.06511 | 0.0414 | 17.5058
15.5 | 1.1361 | 0.0717 | 0.0397 | 15.8452
16 | 1.1304 | 0.07868 | 0.0379 | 14.3671
16.5 | 1.125 | 0.08599 | 0.0355 | 13.0829
17 | 1.1191 | 0.0934 | 0.0331 | 11.9818

## 23. Re 250k Mach 0.50 (1)
BIGFOIL.COM POLAR EXPORT
Horten 14.00% thick 2.00% camber
Horten 14.00% thick 2.00% camber |  |  |  | Cl Max: | 1.167 | at alpha= | 9.5 | deg
JavaFoil+Calcfoil stall+Eppler ext transition |  |  |  | L/D Max: | 52.915 | at alpha= | 5.5 | deg
Re: | 250000 |  |  | Cd Min: | 0.01034 | at alpha= | 0.5 | deg
Mach: | 0.5 |  |  | Cl=0 at alpha= | -0.78571 | deg
|  |  |  | @ Cl=0.1, Cd= | 0.010532
|  |  |  | @ Cl=0.4, Cd= | 0.010613
|  |  |  | @ Cl=0.6, Cd= | 0.012795
alpha (deg) | Cl | Cd | Cm | Cl/Cd
-20 | -1.048 | 0.27977 | 0.009 | -3.745
-19.5 | -1.022 | 0.28185 | 0.008 | -3.625
-19 | -0.996 | 0.27743 | 0.008 | -3.589
-18.5 | -0.968 | 0.26889 | 0.008 | -3.599
-18 | -0.942 | 0.26451 | 0.008 | -3.56
-17.5 | -0.914 | 0.24751 | 0.008 | -3.693
-17 | -0.887 | 0.24552 | 0.008 | -3.614
-16.5 | -0.861 | 0.24084 | 0.008 | -3.575
-16 | -0.833 | 0.23474 | 0.007 | -3.549
-15.5 | -0.806 | 0.22682 | 0.007 | -3.556
-15 | -0.779 | 0.21962 | 0.007 | -3.546
-14.5 | -0.752 | 0.21496 | 0.007 | -3.499
-14 | -0.724 | 0.20647 | 0.006 | -3.509
-13.5 | -0.697 | 0.19917 | 0.006 | -3.502
-13 | -0.67 | 0.19141 | 0.006 | -3.5
-12.5 | -0.643 | 0.18542 | 0.006 | -3.467
-12 | -0.615 | 0.17227 | 0.006 | -3.571
-11.5 | -0.588 | 0.16969 | 0.005 | -3.466
-11 | -0.561 | 0.16049 | 0.005 | -3.493
-10.5 | -0.534 | 0.15864 | 0.005 | -3.363
-10 | -0.506 | 0.14878 | 0.005 | -3.401
-9.5 | -0.478 | 0.13691 | 0.004 | -3.494
-9 | -0.451 | 0.12072 | 0.004 | -3.735
-8.5 | -0.538 | 0.08251 | 0.004 | -6.515
-8 | -0.644 | 0.06673 | 0.004 | -9.652
-7.5 | -0.648 | 0.05968 | 0.004 | -10.863
-7 | -0.631 | 0.05369 | 0.005 | -11.743
-6.5 | -0.605 | 0.0471 | 0.005 | -12.849
-6 | -0.679 | 0.01848 | 0.008 | -36.72
-5.5 | -0.627 | 0.01746 | 0.007 | -35.927
-5 | -0.569 | 0.01675 | 0.007 | -33.952
-4.5 | -0.507 | 0.01609 | 0.007 | -31.487
-4 | -0.442 | 0.01559 | 0.006 | -28.357
-3.5 | -0.375 | 0.01397 | 0.006 | -26.878
-3 | -0.308 | 0.01418 | 0.006 | -21.7
-2.5 | -0.239 | 0.01393 | 0.005 | -17.169
-2 | -0.17 | 0.01357 | 0.005 | -12.511
-1.5 | -0.1 | 0.01036 | 0.005 | -9.645
-1 | -0.03 | 0.01072 | 0.004 | -2.789
-0.5 | 0.04 | 0.01038 | 0.004 | 3.883
0 | 0.111 | 0.01056 | 0.003 | 10.477
0.5 | 0.181 | 0.01034 | 0.003 | 17.476
1 | 0.251 | 0.01057 | 0.003 | 23.701
1.5 | 0.32 | 0.01048 | 0.002 | 30.572
2 | 0.39 | 0.01044 | 0.002 | 37.32
2.5 | 0.459 | 0.01163 | 0.001 | 39.446
3 | 0.527 | 0.01226 | 0.001 | 43.006
3.5 | 0.595 | 0.01275 | 0 | 46.623
4 | 0.661 | 0.01334 | 0 | 49.545
4.5 | 0.726 | 0.01404 | 0 | 51.698
5 | 0.788 | 0.01492 | -0.001 | 52.82
5.5 | 0.848 | 0.01602 | -0.001 | 52.915
6 | 0.904 | 0.01744 | -0.002 | 51.828
6.5 | 0.957 | 0.01926 | -0.002 | 49.681
7 | 1.006 | 0.02156 | -0.003 | 46.676
7.5 | 1.052 | 0.02446 | -0.003 | 42.994
8 | 1.092 | 0.02819 | -0.003 | 38.735
8.5 | 1.126 | 0.03291 | -0.004 | 34.206
9 | 1.151 | 0.03837 | -0.004 | 30.006
9.5 | 1.167 | 0.04435 | -0.004 | 26.309
10 | 1.165 | 0.05151 | -0.005 | 22.62
10.5 | 1.129 | 0.06116 | -0.005 | 18.468
11 | 0.998 | 0.08286 | -0.005 | 12.047
11.5 | 0.675 | 0.13863 | -0.003 | 4.871
12 | 0.703 | 0.15583 | -0.003 | 4.514
12.5 | 0.731 | 0.16754 | -0.004 | 4.364
13 | 0.759 | 0.18013 | -0.004 | 4.213
13.5 | 0.787 | 0.18918 | -0.004 | 4.159
14 | 0.815 | 0.20339 | -0.005 | 4.007
14.5 | 0.843 | 0.21593 | -0.005 | 3.904

## 24. Re 250k Mach 0.50 (2)
BIGFOIL.COM POLAR EXPORT
Horten 14.00% thick 2.00% camber
Horten 14.00% thick 2.00% camber |  |  |  | Cl Max: | 1.099 | at alpha= | 7.5 | deg
XFOIL ncrit=9 |  |  |  | L/D Max: | 58.6813 | at alpha= | 5.5 | deg
Re: | 250000 |  |  | Cd Min: | 0.25397 | at alpha= | -20 | deg
Mach: | 0.5 |  |  | Cl=0 at alpha= | -0.87799 | deg
|  |  |  | @ Cl=0.1, Cd= | 0.012039
|  |  |  | @ Cl=0.4, Cd= | 0.014258
|  |  |  | @ Cl=0.6, Cd= | 0.014925
alpha (deg) | Cl | Cd | Cm | Cl/Cd
-20 | -0.719 | 0.25397 | 0.0519 | -2.831
-19.5 | -0.7042 | 0.2465 | 0.0449 | -2.8568
-19 | -0.6774 | 0.23839 | 0.0429 | -2.8416
-18.5 | -0.6556 | 0.23106 | 0.0389 | -2.8374
-18 | -0.6458 | 0.22407 | 0.0311 | -2.8821
-17.5 | -0.6155 | 0.2156 | 0.0302 | -2.8548
-17 | -0.5943 | 0.20834 | 0.0264 | -2.8525
-16.5 | -0.592 | 0.20157 | 0.0179 | -2.9369
-15.5 | -0.537 | 0.1856 | 0.0144 | -2.8933
-15 | -0.5312 | 0.17753 | 0.0077 | -2.9922
-14.5 | -0.5016 | 0.17019 | 0.0071 | -2.9473
-14 | -0.4853 | 0.16283 | 0.0034 | -2.9804
-13.5 | -0.4784 | 0.1543 | -0.0018 | -3.1005
-13 | -0.4539 | 0.1476 | -0.003 | -3.0752
-12.5 | -0.464 | 0.13902 | -0.0112 | -3.3376
-12 | -0.4547 | 0.12976 | -0.0147 | -3.5042
-11.5 | -0.4207 | 0.12428 | -0.0129 | -3.3851
-10.5 | -0.4508 | 0.09735 | -0.0269 | -4.6307
-10 | -0.4694 | 0.08491 | -0.0336 | -5.5282
-9.5 | -0.4708 | 0.07701 | -0.0367 | -6.1135
-9 | -0.5408 | 0.05577 | -0.0535 | -9.697
-8.5 | -0.5879 | 0.04582 | -0.0573 | -12.8306
-8 | -0.6238 | 0.03993 | -0.0527 | -15.6223
-7.5 | -0.6618 | 0.03597 | -0.0418 | -18.3987
-7 | -0.6513 | 0.02957 | -0.0394 | -22.0257
-6.5 | -0.5756 | 0.02389 | -0.0435 | -24.0938
-6 | -0.5088 | 0.02063 | -0.0427 | -24.6631
-5.5 | -0.4562 | 0.01878 | -0.0385 | -24.2918
-5 | -0.4023 | 0.01739 | -0.0345 | -23.134
-4.5 | -0.3489 | 0.01625 | -0.0307 | -21.4708
-4 | -0.2961 | 0.01533 | -0.027 | -19.3151
-3.5 | -0.2443 | 0.01453 | -0.0231 | -16.8135
-3 | -0.1938 | 0.01379 | -0.0193 | -14.0537
-2.5 | -0.1462 | 0.013 | -0.0151 | -11.2462
-2 | -0.1148 | 0.01169 | -0.0083 | -9.8204
-1.5 | -0.0799 | 0.01085 | -0.0004 | -7.3641
-1 | -0.0163 | 0.01115 | 0.0025 | -1.4619
-0.5 | 0.0505 | 0.01163 | 0.0045 | 4.3422
0 | 0.1279 | 0.01227 | 0.0044 | 10.4238
0.5 | 0.2093 | 0.0129 | 0.0032 | 16.2248
1 | 0.3423 | 0.01404 | -0.0073 | 24.3803
1.5 | 0.4191 | 0.01433 | -0.0087 | 29.2463
2 | 0.5101 | 0.0146 | -0.0129 | 34.9384
2.5 | 0.5886 | 0.01488 | -0.0148 | 39.5565
3 | 0.6648 | 0.01518 | -0.0163 | 43.7945
3.5 | 0.7497 | 0.01547 | -0.0193 | 48.4615
4 | 0.833 | 0.01577 | -0.022 | 52.8218
4.5 | 0.9162 | 0.01617 | -0.0244 | 56.6605
5 | 0.9763 | 0.01667 | -0.0227 | 58.5663
5.5 | 1.0146 | 0.01729 | -0.017 | 58.6813
6 | 1.0482 | 0.018 | -0.0104 | 58.2333
6.5 | 1.0749 | 0.01881 | -0.0026 | 57.1451
7 | 1.0926 | 0.01974 | 0.0064 | 55.3495
7.5 | 1.099 | 0.02081 | 0.0169 | 52.8111
8 | 1.0892 | 0.02201 | 0.0294 | 49.4866
8.5 | 1.0846 | 0.02391 | 0.0389 | 45.3618
9 | 1.0832 | 0.02682 | 0.0452 | 40.3878
9.5 | 1.081 | 0.03077 | 0.0493 | 35.1316
10 | 1.0756 | 0.03573 | 0.0515 | 30.1036
10.5 | 1.0665 | 0.0415 | 0.0525 | 25.6988
11 | 1.0548 | 0.04787 | 0.0526 | 22.0347
11.5 | 1.0373 | 0.05531 | 0.0515 | 18.7543
12 | 1.016 | 0.06368 | 0.0494 | 15.9548
12.5 | 0.9972 | 0.07223 | 0.0468 | 13.8059

## 25. Re 500k Mach 0.00 (1)
BIGFOIL.COM POLAR EXPORT
Horten 14.00% thick 2.00% camber
Horten 14.00% thick 2.00% camber |  |  |  | Cl Max: | 1.418 | at alpha= | 15.5 | deg
JavaFoil+Calcfoil stall+Eppler ext transition |  |  |  | L/D Max: | 75.909 | at alpha= | 7.5 | deg
Re: | 500000 |  |  | Cd Min: | 0.00919 | at alpha= | -1.5 | deg
Mach: | 0 |  |  | Cl=0 at alpha= | -0.78688 | deg
|  |  |  | @ Cl=0.1, Cd= | 0.0094085
|  |  |  | @ Cl=0.4, Cd= | 0.01
|  |  |  | @ Cl=0.6, Cd= | 0.010067
alpha (deg) | Cl | Cd | Cm | Cl/Cd
-20 | -0.904 | 0.19383 | 0.006 | -4.666
-19.5 | -0.921 | 0.18433 | 0.006 | -4.997
-19 | -0.937 | 0.17534 | 0.006 | -5.344
-18.5 | -0.951 | 0.16608 | 0.006 | -5.728
-18 | -0.962 | 0.15771 | 0.006 | -6.102
-17.5 | -0.972 | 0.14936 | 0.006 | -6.508
-17 | -0.979 | 0.14138 | 0.006 | -6.928
-16.5 | -0.985 | 0.13347 | 0.006 | -7.382
-16 | -0.989 | 0.12613 | 0.006 | -7.84
-15.5 | -0.99 | 0.11912 | 0.006 | -8.313
-15 | -0.99 | 0.11191 | 0.006 | -8.842
-14.5 | -0.986 | 0.1054 | 0.006 | -9.355
-14 | -0.98 | 0.09882 | 0.006 | -9.918
-13.5 | -0.972 | 0.09219 | 0.006 | -10.545
-13 | -0.961 | 0.08601 | 0.006 | -11.173
-12.5 | -0.948 | 0.07969 | 0.006 | -11.895
-12 | -0.933 | 0.07325 | 0.006 | -12.737
-11.5 | -0.917 | 0.06645 | 0.006 | -13.793
-11 | -0.904 | 0.05702 | 0.007 | -15.848
-10.5 | -0.954 | 0.02874 | 0.008 | -33.205
-10 | -0.977 | 0.01845 | 0.009 | -52.988
-9.5 | -0.949 | 0.01679 | 0.009 | -56.547
-9 | -0.912 | 0.01588 | 0.008 | -57.439
-8.5 | -0.87 | 0.01533 | 0.008 | -56.749
-8 | -0.824 | 0.01482 | 0.008 | -55.605
-7.5 | -0.775 | 0.01441 | 0.008 | -53.794
-7 | -0.724 | 0.01403 | 0.007 | -51.596
-6.5 | -0.671 | 0.01307 | 0.007 | -51.363
-6 | -0.617 | 0.01271 | 0.007 | -48.52
-5.5 | -0.561 | 0.01292 | 0.007 | -43.435
-5 | -0.504 | 0.01259 | 0.006 | -40.043
-4.5 | -0.446 | 0.01284 | 0.006 | -34.748
-4 | -0.387 | 0.01251 | 0.006 | -30.973
-3.5 | -0.328 | 0.01282 | 0.005 | -25.589
-3 | -0.268 | 0.0125 | 0.005 | -21.465
-2.5 | -0.208 | 0.01215 | 0.005 | -17.123
-2 | -0.148 | 0.00926 | 0.004 | -15.946
-1.5 | -0.087 | 0.00919 | 0.004 | -9.449
-1 | -0.026 | 0.00922 | 0.004 | -2.817
-0.5 | 0.035 | 0.00932 | 0.003 | 3.758
0 | 0.096 | 0.0094 | 0.003 | 10.21
0.5 | 0.157 | 0.00953 | 0.003 | 16.47
1 | 0.218 | 0.00919 | 0.002 | 23.702
1.5 | 0.279 | 0.00939 | 0.002 | 29.652
2 | 0.339 | 0.0096 | 0.002 | 35.347
2.5 | 0.4 | 0.01 | 0.001 | 39.989
3 | 0.46 | 0.00979 | 0.001 | 47.016
3.5 | 0.52 | 0.01011 | 0 | 51.457
4 | 0.58 | 0.00996 | 0 | 58.29
4.5 | 0.64 | 0.01028 | 0 | 62.249
5 | 0.699 | 0.01025 | -0.001 | 68.223
5.5 | 0.758 | 0.01027 | -0.001 | 73.786
6 | 0.816 | 0.01113 | -0.002 | 73.31
6.5 | 0.872 | 0.01165 | -0.002 | 74.882
7 | 0.928 | 0.01224 | -0.002 | 75.82
7.5 | 0.981 | 0.01293 | -0.003 | 75.909
8 | 1.032 | 0.01364 | -0.003 | 75.66
8.5 | 1.079 | 0.01473 | -0.004 | 73.269
9 | 1.122 | 0.0162 | -0.004 | 69.292
9.5 | 1.161 | 0.01824 | -0.004 | 63.609
10 | 1.195 | 0.02079 | -0.005 | 57.5
10.5 | 1.228 | 0.02363 | -0.005 | 51.969
11 | 1.26 | 0.02646 | -0.005 | 47.616
11.5 | 1.29 | 0.02946 | -0.006 | 43.787
12 | 1.317 | 0.03262 | -0.006 | 40.38
12.5 | 1.341 | 0.03606 | -0.006 | 37.196
13 | 1.363 | 0.03973 | -0.007 | 34.304
13.5 | 1.381 | 0.04379 | -0.007 | 31.544
14 | 1.396 | 0.04811 | -0.007 | 29.027
14.5 | 1.408 | 0.05286 | -0.007 | 26.64
15 | 1.415 | 0.05804 | -0.008 | 24.377
15.5 | 1.418 | 0.0636 | -0.008 | 22.294
16 | 1.417 | 0.06975 | -0.008 | 20.322
16.5 | 1.413 | 0.07647 | -0.009 | 18.483
17 | 1.406 | 0.08373 | -0.009 | 16.793
17.5 | 1.396 | 0.09162 | -0.009 | 15.232
18 | 1.382 | 0.10038 | -0.009 | 13.763
18.5 | 1.365 | 0.10982 | -0.009 | 12.431
19 | 1.346 | 0.11986 | -0.01 | 11.231
19.5 | 1.324 | 0.13096 | -0.01 | 10.113
20 | 1.299 | 0.14256 | -0.01 | 9.116

## 26. Re 500k Mach 0.00 (2)
BIGFOIL.COM POLAR EXPORT
Horten 14.00% thick 2.00% camber
Horten 14.00% thick 2.00% camber |  |  |  | Cl Max: | 1.2854 | at alpha= | 14 | deg
XFOIL ncrit=9 |  |  |  | L/D Max: | 86.5651 | at alpha= | 7.5 | deg
Re: | 500000 |  |  | Cd Min: | 0.21392 | at alpha= | -19.5 | deg
Mach: | 0 |  |  | Cl=0 at alpha= | -0.65087 | deg
|  |  |  | @ Cl=0.1, Cd= | 0.0077353
|  |  |  | @ Cl=0.4, Cd= | 0.0091974
|  |  |  | @ Cl=0.6, Cd= | 0.0099612
alpha (deg) | Cl | Cd | Cm | Cl/Cd
-19.5 | -0.6574 | 0.21392 | 0.0313 | -3.0731
-19 | -0.634 | 0.20975 | 0.0305 | -3.0226
-18.5 | -0.6166 | 0.20458 | 0.0279 | -3.014
-18 | -0.6204 | 0.19281 | 0.0195 | -3.2177
-17.5 | -0.5964 | 0.1885 | 0.0192 | -3.1639
-17 | -1.0081 | 0.07741 | -0.0414 | -13.0229
-16.5 | -1.0556 | 0.06242 | -0.0512 | -16.9112
-16 | -1.085 | 0.05227 | -0.0561 | -20.7576
-15.5 | -1.0897 | 0.04646 | -0.0576 | -23.4546
-15 | -1.0933 | 0.04146 | -0.0576 | -26.37
-14.5 | -1.0945 | 0.03733 | -0.056 | -29.3196
-14 | -1.093 | 0.03378 | -0.0529 | -32.3564
-13.5 | -1.0864 | 0.031 | -0.0489 | -35.0452
-13 | -1.0765 | 0.02825 | -0.0442 | -38.1062
-12.5 | -1.0579 | 0.02632 | -0.0397 | -40.1938
-12 | -1.0374 | 0.02494 | -0.0347 | -41.5958
-11.5 | -1.0158 | 0.02364 | -0.0293 | -42.9695
-11 | -0.9892 | 0.02185 | -0.025 | -45.2723
-10.5 | -0.958 | 0.02067 | -0.021 | -46.3474
-10 | -0.9245 | 0.01964 | -0.0171 | -47.0723
-9.5 | -0.8929 | 0.01837 | -0.0129 | -48.6064
-9 | -0.8592 | 0.01751 | -0.0089 | -49.0691
-8.5 | -0.8286 | 0.01655 | -0.0042 | -50.0665
-8 | -0.769 | 0.01561 | -0.0056 | -49.2633
-7.5 | -0.6961 | 0.01446 | -0.0095 | -48.1397
-7 | -0.6164 | 0.01343 | -0.0146 | -45.8972
-6.5 | -0.536 | 0.01251 | -0.0198 | -42.8457
-6 | -0.4839 | 0.01203 | -0.0187 | -40.2244
-5.5 | -0.4386 | 0.01167 | -0.0163 | -37.5835
-5 | -0.3925 | 0.0113 | -0.014 | -34.7345
-4.5 | -0.3451 | 0.01096 | -0.0121 | -31.4872
-4 | -0.2975 | 0.0106 | -0.0102 | -28.066
-3.5 | -0.2493 | 0.01022 | -0.0085 | -24.3933
-3 | -0.2023 | 0.00975 | -0.0067 | -20.7487
-2.5 | -0.1594 | 0.00903 | -0.0041 | -17.6523
-2 | -0.1259 | 0.00798 | 0.0004 | -15.7769
-1.5 | -0.0854 | 0.00752 | 0.0041 | -11.3564
-1 | -0.0361 | 0.00745 | 0.0062 | -4.8456
-0.5 | 0.0156 | 0.00752 | 0.0077 | 2.0745
0 | 0.0695 | 0.00764 | 0.0088 | 9.0969
0.5 | 0.1239 | 0.00781 | 0.0098 | 15.8643
1 | 0.181 | 0.00804 | 0.0102 | 22.5124
1.5 | 0.2416 | 0.00852 | 0.0103 | 28.3568
2 | 0.3145 | 0.00886 | 0.0072 | 35.4966
2.5 | 0.3783 | 0.00912 | 0.0058 | 41.4803
3 | 0.4512 | 0.00938 | 0.0023 | 48.1023
3.5 | 0.5252 | 0.00964 | -0.0015 | 54.4813
4 | 0.5842 | 0.00991 | -0.0021 | 58.9506
4.5 | 0.6583 | 0.01015 | -0.0061 | 64.8571
5 | 0.7273 | 0.01042 | -0.009 | 69.7985
5.5 | 0.7906 | 0.01071 | -0.0108 | 73.8189
6 | 0.8606 | 0.01102 | -0.0141 | 78.0944
6.5 | 0.9249 | 0.01139 | -0.0163 | 81.2028
7 | 0.9936 | 0.01171 | -0.0195 | 84.8506
7.5 | 1.0509 | 0.01214 | -0.0205 | 86.5651
8 | 1.0857 | 0.01263 | -0.0169 | 85.962
8.5 | 1.1194 | 0.01314 | -0.0131 | 85.1903
9 | 1.1498 | 0.01378 | -0.0088 | 83.4398
9.5 | 1.1761 | 0.01457 | -0.0038 | 80.7207
10 | 1.2018 | 0.01536 | 0.0013 | 78.2422
10.5 | 1.2239 | 0.01629 | 0.0068 | 75.132
11 | 1.2405 | 0.01741 | 0.013 | 71.2522
11.5 | 1.2468 | 0.01859 | 0.0207 | 67.0683
12 | 1.2553 | 0.02018 | 0.0268 | 62.2052
12.5 | 1.2645 | 0.0223 | 0.0313 | 56.704
13 | 1.2736 | 0.025 | 0.0343 | 50.944
13.5 | 1.2818 | 0.02836 | 0.036 | 45.1975
14 | 1.2854 | 0.03261 | 0.0368 | 39.4174
14.5 | 1.2793 | 0.0382 | 0.0367 | 33.4895
15 | 1.2805 | 0.04331 | 0.0363 | 29.5659
15.5 | 1.2651 | 0.05043 | 0.035 | 25.0863
16 | 1.2596 | 0.05677 | 0.0337 | 22.1878
16.5 | 1.2467 | 0.06434 | 0.0315 | 19.3767
17 | 1.2321 | 0.07235 | 0.0291 | 17.0297
17.5 | 1.2236 | 0.07989 | 0.0266 | 15.3161
18 | 1.2095 | 0.08834 | 0.0236 | 13.6914
18.5 | 1.1991 | 0.09634 | 0.0207 | 12.4465
19 | 1.1901 | 0.10443 | 0.0175 | 11.3962

## 27. Re 500k Mach 0.10 (1)
BIGFOIL.COM POLAR EXPORT
Horten 14.00% thick 2.00% camber
Horten 14.00% thick 2.00% camber |  |  |  | Cl Max: | 1.406 | at alpha= | 15 | deg
JavaFoil+Calcfoil stall+Eppler ext transition |  |  |  | L/D Max: | 75.552 | at alpha= | 7 | deg
Re: | 500000 |  |  | Cd Min: | 0.00919 | at alpha= | 1 | deg
Mach: | 0.1 |  |  | Cl=0 at alpha= | -0.78688 | deg
|  |  |  | @ Cl=0.1, Cd= | 0.0094177
|  |  |  | @ Cl=0.4, Cd= | 0.0098525
|  |  |  | @ Cl=0.6, Cd= | 0.010106
alpha (deg) | Cl | Cd | Cm | Cl/Cd
-20 | -0.856 | 0.19934 | 0.006 | -4.293
-19.5 | -0.876 | 0.18829 | 0.006 | -4.653
-19 | -0.895 | 0.1797 | 0.006 | -4.982
-18.5 | -0.913 | 0.16996 | 0.006 | -5.373
-18 | -0.927 | 0.16105 | 0.006 | -5.759
-17.5 | -0.94 | 0.15217 | 0.006 | -6.179
-17 | -0.951 | 0.1443 | 0.006 | -6.591
-16.5 | -0.96 | 0.13603 | 0.006 | -7.058
-16 | -0.967 | 0.12856 | 0.006 | -7.518
-15.5 | -0.971 | 0.12118 | 0.006 | -8.012
-15 | -0.972 | 0.11418 | 0.006 | -8.517
-14.5 | -0.972 | 0.10712 | 0.006 | -9.073
-14 | -0.968 | 0.10023 | 0.006 | -9.662
-13.5 | -0.962 | 0.09368 | 0.006 | -10.272
-13 | -0.953 | 0.08739 | 0.006 | -10.905
-12.5 | -0.941 | 0.08117 | 0.006 | -11.597
-12 | -0.928 | 0.07478 | 0.006 | -12.403
-11.5 | -0.912 | 0.06827 | 0.006 | -13.353
-11 | -0.896 | 0.06022 | 0.007 | -14.88
-10.5 | -0.897 | 0.04567 | 0.007 | -19.632
-10 | -0.972 | 0.01931 | 0.009 | -50.315
-9.5 | -0.949 | 0.01708 | 0.009 | -55.557
-9 | -0.913 | 0.01607 | 0.008 | -56.835
-8.5 | -0.872 | 0.01548 | 0.008 | -56.315
-8 | -0.826 | 0.01495 | 0.008 | -55.275
-7.5 | -0.778 | 0.01455 | 0.008 | -53.468
-7 | -0.727 | 0.01413 | 0.007 | -51.453
-6.5 | -0.674 | 0.0126 | 0.007 | -53.503
-6 | -0.619 | 0.01277 | 0.007 | -48.516
-5.5 | -0.564 | 0.01296 | 0.007 | -43.475
-5 | -0.506 | 0.01262 | 0.006 | -40.118
-4.5 | -0.448 | 0.01288 | 0.006 | -34.787
-4 | -0.389 | 0.0126 | 0.006 | -30.899
-3.5 | -0.33 | 0.01288 | 0.005 | -25.6
-3 | -0.27 | 0.01257 | 0.005 | -21.454
-2.5 | -0.209 | 0.01217 | 0.005 | -17.185
-2 | -0.148 | 0.00927 | 0.004 | -16.007
-1.5 | -0.087 | 0.0092 | 0.004 | -9.487
-1 | -0.026 | 0.00926 | 0.004 | -2.819
-0.5 | 0.035 | 0.00932 | 0.003 | 3.774
0 | 0.096 | 0.00941 | 0.003 | 10.253
0.5 | 0.158 | 0.00953 | 0.003 | 16.542
1 | 0.219 | 0.00919 | 0.002 | 23.806
1.5 | 0.28 | 0.0094 | 0.002 | 29.778
2 | 0.341 | 0.00963 | 0.002 | 35.403
2.5 | 0.402 | 0.00986 | 0.001 | 40.731
3 | 0.462 | 0.00983 | 0.001 | 47.049
3.5 | 0.523 | 0.01016 | 0 | 51.47
4 | 0.583 | 0.01001 | 0 | 58.244
4.5 | 0.643 | 0.01035 | 0 | 62.115
5 | 0.703 | 0.0103 | -0.001 | 68.203
5.5 | 0.761 | 0.01034 | -0.001 | 73.641
6 | 0.819 | 0.0112 | -0.002 | 73.181
6.5 | 0.876 | 0.01174 | -0.002 | 74.656
7 | 0.932 | 0.01233 | -0.002 | 75.552
7.5 | 0.985 | 0.01304 | -0.003 | 75.518
8 | 1.036 | 0.01379 | -0.003 | 75.097
8.5 | 1.083 | 0.01493 | -0.004 | 72.519
9 | 1.125 | 0.0165 | -0.004 | 68.203
9.5 | 1.163 | 0.01862 | -0.004 | 62.463
10 | 1.197 | 0.02132 | -0.005 | 56.147
10.5 | 1.23 | 0.02416 | -0.005 | 50.905
11 | 1.261 | 0.02709 | -0.005 | 46.555
11.5 | 1.291 | 0.03017 | -0.006 | 42.782
12 | 1.317 | 0.03342 | -0.006 | 39.423
12.5 | 1.341 | 0.03696 | -0.006 | 36.276
13 | 1.361 | 0.04075 | -0.007 | 33.396
13.5 | 1.378 | 0.04495 | -0.007 | 30.651
14 | 1.392 | 0.04944 | -0.007 | 28.146
14.5 | 1.401 | 0.05439 | -0.007 | 25.762
15 | 1.406 | 0.05975 | -0.008 | 23.527
15.5 | 1.406 | 0.06566 | -0.008 | 21.418
16 | 1.403 | 0.07212 | -0.008 | 19.453
16.5 | 1.396 | 0.07915 | -0.009 | 17.637
17 | 1.385 | 0.08688 | -0.009 | 15.944
17.5 | 1.371 | 0.0954 | -0.009 | 14.37
18 | 1.353 | 0.10473 | -0.009 | 12.921
18.5 | 1.333 | 0.11491 | -0.009 | 11.597
19 | 1.309 | 0.1262 | -0.01 | 10.373
19.5 | 1.284 | 0.13769 | -0.01 | 9.323
20 | 1.254 | 0.15046 | -0.01 | 8.336

## 28. Re 500k Mach 0.10 (2)
BIGFOIL.COM POLAR EXPORT
Horten 14.00% thick 2.00% camber
Horten 14.00% thick 2.00% camber |  |  |  | Cl Max: | 1.2776 | at alpha= | 14 | deg
XFOIL ncrit=9 |  |  |  | L/D Max: | 85.9398 | at alpha= | 7.5 | deg
Re: | 500000 |  |  | Cd Min: | 0.19129 | at alpha= | -19 | deg
Mach: | 0.1 |  |  | Cl=0 at alpha= | -0.65414 | deg
|  |  |  | @ Cl=0.1, Cd= | 0.0077435
|  |  |  | @ Cl=0.4, Cd= | 0.0092097
|  |  |  | @ Cl=0.6, Cd= | 0.0099765
alpha (deg) | Cl | Cd | Cm | Cl/Cd
-19 | -0.4793 | 0.19129 | 0.0288 | -2.5056
-18.5 | -0.4666 | 0.18602 | 0.0254 | -2.5083
-18 | -0.468 | 0.17773 | 0.0197 | -2.6332
-17.5 | -0.4492 | 0.17364 | 0.0177 | -2.587
-16 | -1.0352 | 0.06049 | -0.052 | -17.1136
-15.5 | -1.048 | 0.05253 | -0.0561 | -19.9505
-15 | -1.0614 | 0.04562 | -0.0582 | -23.2661
-14.5 | -1.0695 | 0.0403 | -0.0579 | -26.5385
-14 | -1.0742 | 0.03592 | -0.0556 | -29.9053
-13.5 | -1.0726 | 0.03256 | -0.052 | -32.9423
-13 | -1.0656 | 0.02997 | -0.0473 | -35.5556
-12.5 | -1.0527 | 0.02718 | -0.0426 | -38.7307
-12 | -1.0331 | 0.02564 | -0.0376 | -40.2925
-11.5 | -1.0136 | 0.02423 | -0.0319 | -41.8324
-11 | -0.989 | 0.0225 | -0.027 | -43.9556
-10.5 | -0.9594 | 0.02109 | -0.0227 | -45.4908
-10 | -0.9268 | 0.01998 | -0.0186 | -46.3864
-9.5 | -0.8949 | 0.01869 | -0.0144 | -47.8812
-9 | -0.8617 | 0.01776 | -0.0101 | -48.5191
-8.5 | -0.8287 | 0.01701 | -0.0057 | -48.7184
-8 | -0.772 | 0.01577 | -0.0065 | -48.9537
-7.5 | -0.6986 | 0.01459 | -0.0103 | -47.8821
-7 | -0.6172 | 0.01353 | -0.0157 | -45.6171
-6.5 | -0.5367 | 0.0126 | -0.0207 | -42.5952
-6 | -0.4856 | 0.01214 | -0.0193 | -40
-5.5 | -0.4401 | 0.01177 | -0.0167 | -37.3917
-5 | -0.394 | 0.01137 | -0.0144 | -34.6526
-4.5 | -0.3466 | 0.01101 | -0.0124 | -31.4805
-3.5 | -0.2502 | 0.01027 | -0.0088 | -24.3622
-2.5 | -0.1591 | 0.00913 | -0.0044 | -17.4261
-2 | -0.1252 | 0.00806 | 0 | -15.5335
-1.5 | -0.0853 | 0.00755 | 0.004 | -11.298
-1 | -0.0359 | 0.00747 | 0.0061 | -4.8059
-0.5 | 0.016 | 0.00753 | 0.0077 | 2.1248
0 | 0.0703 | 0.00765 | 0.0088 | 9.1895
0.5 | 0.1243 | 0.00782 | 0.0099 | 15.8951
1 | 0.182 | 0.00805 | 0.0103 | 22.6087
1.5 | 0.2447 | 0.00854 | 0.0101 | 28.6534
2 | 0.3157 | 0.00888 | 0.0075 | 35.5518
2.5 | 0.3834 | 0.00915 | 0.0053 | 41.9016
3 | 0.4529 | 0.0094 | 0.0026 | 48.1809
3.5 | 0.5276 | 0.00967 | -0.0012 | 54.5605
4 | 0.5895 | 0.00994 | -0.0024 | 59.3058
4.5 | 0.6614 | 0.01019 | -0.0057 | 64.9068
5 | 0.731 | 0.01047 | -0.0087 | 69.8185
5.5 | 0.7945 | 0.01078 | -0.0104 | 73.7013
6 | 0.8649 | 0.01111 | -0.0137 | 77.8488
6.5 | 0.9303 | 0.01145 | -0.0159 | 81.2489
7 | 0.9991 | 0.0118 | -0.019 | 84.6695
7.5 | 1.0562 | 0.01229 | -0.0199 | 85.9398
8 | 1.0918 | 0.01273 | -0.0163 | 85.7659
8.5 | 1.1247 | 0.01328 | -0.0123 | 84.6913
9 | 1.1538 | 0.01398 | -0.0076 | 82.5322
9.5 | 1.1806 | 0.01474 | -0.0026 | 80.095
10 | 1.2049 | 0.01558 | 0.0028 | 77.3363
10.5 | 1.2246 | 0.01659 | 0.0088 | 73.8156
11 | 1.2365 | 0.01773 | 0.0159 | 69.7406
11.5 | 1.2441 | 0.01897 | 0.0233 | 65.5825
12 | 1.2539 | 0.02069 | 0.0288 | 60.6042
12.5 | 1.2624 | 0.02304 | 0.033 | 54.7917
13 | 1.2678 | 0.02626 | 0.0357 | 48.2788
13.5 | 1.2743 | 0.03001 | 0.037 | 42.4625
14 | 1.2776 | 0.03449 | 0.0375 | 37.0426
14.5 | 1.2702 | 0.04038 | 0.0372 | 31.4562
15 | 1.2681 | 0.04596 | 0.0366 | 27.5914
15.5 | 1.251 | 0.0534 | 0.0351 | 23.427
16 | 1.2455 | 0.05992 | 0.0335 | 20.786
16.5 | 1.2303 | 0.06792 | 0.0312 | 18.114
17 | 1.2185 | 0.07573 | 0.0288 | 16.0901
17.5 | 1.209 | 0.08347 | 0.0261 | 14.4842
18 | 1.1939 | 0.0921 | 0.023 | 12.9631
18.5 | 1.1856 | 0.09998 | 0.02 | 11.8584
19 | 1.177 | 0.10808 | 0.0168 | 10.8901

## 29. Re 500k Mach 0.25 (1)
BIGFOIL.COM POLAR EXPORT
Horten 14.00% thick 2.00% camber
Horten 14.00% thick 2.00% camber |  |  |  | Cl Max: | 1.348 | at alpha= | 14 | deg
JavaFoil+Calcfoil stall+Eppler ext transition |  |  |  | L/D Max: | 74.569 | at alpha= | 7 | deg
Re: | 500000 |  |  | Cd Min: | 0.00911 | at alpha= | 0 | deg
Mach: | 0.25 |  |  | Cl=0 at alpha= | -0.78571 | deg
|  |  |  | @ Cl=0.1, Cd= | 0.0091122
|  |  |  | @ Cl=0.4, Cd= | 0.0095525
|  |  |  | @ Cl=0.6, Cd= | 0.0096864
alpha (deg) | Cl | Cd | Cm | Cl/Cd
-14 | -0.868 | 0.11122 | 0.006 | -7.808
-13.5 | -0.88 | 0.10369 | 0.006 | -8.487
-13 | -0.887 | 0.09633 | 0.006 | -9.206
-12.5 | -0.889 | 0.08931 | 0.006 | -9.951
-12 | -0.886 | 0.08267 | 0.006 | -10.717
-11.5 | -0.879 | 0.0763 | 0.006 | -11.516
-11 | -0.866 | 0.07005 | 0.006 | -12.361
-10.5 | -0.852 | 0.06299 | 0.006 | -13.524
-10 | -0.838 | 0.05476 | 0.007 | -15.295
-9.5 | -0.912 | 0.02281 | 0.008 | -40.003
-9 | -0.913 | 0.01751 | 0.009 | -52.101
-8.5 | -0.879 | 0.01642 | 0.008 | -53.53
-8 | -0.838 | 0.01573 | 0.008 | -53.244
-7.5 | -0.791 | 0.01519 | 0.008 | -52.065
-7 | -0.741 | 0.01466 | 0.008 | -50.526
-6.5 | -0.688 | 0.0142 | 0.007 | -48.46
-6 | -0.634 | 0.01264 | 0.007 | -50.124
-5.5 | -0.577 | 0.01278 | 0.007 | -45.149
-5 | -0.519 | 0.01302 | 0.006 | -39.838
-4.5 | -0.46 | 0.01267 | 0.006 | -36.28
-4 | -0.399 | 0.01289 | 0.006 | -30.975
-3.5 | -0.338 | 0.01254 | 0.005 | -26.983
-3 | -0.277 | 0.01286 | 0.005 | -21.53
-2.5 | -0.215 | 0.0125 | 0.005 | -17.18
-2 | -0.152 | 0.00945 | 0.004 | -16.12
-1.5 | -0.09 | 0.00943 | 0.004 | -9.511
-1 | -0.027 | 0.00946 | 0.004 | -2.837
-0.5 | 0.036 | 0.00955 | 0.003 | 3.786
0 | 0.099 | 0.00911 | 0.003 | 10.886
0.5 | 0.162 | 0.00925 | 0.003 | 17.513
1 | 0.225 | 0.00936 | 0.002 | 24.033
1.5 | 0.288 | 0.00966 | 0.002 | 29.766
2 | 0.35 | 0.00937 | 0.002 | 37.356
2.5 | 0.413 | 0.0096 | 0.001 | 42.99
3 | 0.475 | 0.0099 | 0.001 | 47.954
3.5 | 0.537 | 0.00976 | 0 | 55.028
4 | 0.599 | 0.00968 | 0 | 61.876
4.5 | 0.66 | 0.01007 | 0 | 65.511
5 | 0.721 | 0.01009 | -0.001 | 71.437
5.5 | 0.781 | 0.01095 | -0.001 | 71.314
6 | 0.84 | 0.01146 | -0.002 | 73.247
6.5 | 0.897 | 0.01207 | -0.002 | 74.322
7 | 0.953 | 0.01278 | -0.002 | 74.569
7.5 | 1.005 | 0.01364 | -0.003 | 73.741
8 | 1.055 | 0.01476 | -0.003 | 71.475
8.5 | 1.099 | 0.01625 | -0.004 | 67.668
9 | 1.139 | 0.01834 | -0.004 | 62.085
9.5 | 1.174 | 0.02109 | -0.004 | 55.683
10 | 1.207 | 0.02421 | -0.005 | 49.857
10.5 | 1.238 | 0.02748 | -0.005 | 45.053
11 | 1.266 | 0.0308 | -0.005 | 41.119
11.5 | 1.292 | 0.03435 | -0.006 | 37.614
12 | 1.313 | 0.03823 | -0.006 | 34.34
12.5 | 1.329 | 0.04245 | -0.006 | 31.311
13 | 1.341 | 0.04708 | -0.007 | 28.477
13.5 | 1.347 | 0.05217 | -0.007 | 25.821
14 | 1.348 | 0.05795 | -0.007 | 23.263
14.5 | 1.343 | 0.06441 | -0.008 | 20.852
15 | 1.329 | 0.07165 | -0.008 | 18.555
15.5 | 1.309 | 0.07996 | -0.008 | 16.373
16 | 1.282 | 0.08947 | -0.008 | 14.334
16.5 | 1.249 | 0.10051 | -0.008 | 12.424
17 | 1.209 | 0.11331 | -0.008 | 10.668
17.5 | 1.163 | 0.12792 | -0.008 | 9.09
18 | 1.112 | 0.14431 | -0.008 | 7.706
18.5 | 1.058 | 0.16118 | -0.008 | 6.566
19 | 1.004 | 0.17755 | -0.008 | 5.652

## 30. Re 500k Mach 0.25 (2)
BIGFOIL.COM POLAR EXPORT
Horten 14.00% thick 2.00% camber
Horten 14.00% thick 2.00% camber |  |  |  | Cl Max: | 1.2377 | at alpha= | 13 | deg
XFOIL ncrit=9 |  |  |  | L/D Max: | 83.9645 | at alpha= | 7.5 | deg
Re: | 500000 |  |  | Cd Min: | 0.18808 | at alpha= | -17 | deg
Mach: | 0.25 |  |  | Cl=0 at alpha= | -0.66542 | deg
|  |  |  | @ Cl=0.1, Cd= | 0.0078568
|  |  |  | @ Cl=0.4, Cd= | 0.0093292
|  |  |  | @ Cl=0.6, Cd= | 0.010164
alpha (deg) | Cl | Cd | Cm | Cl/Cd
-17 | -0.579 | 0.18808 | 0.0189 | -3.0785
-16.5 | -0.5769 | 0.17847 | 0.0122 | -3.2325
-16 | -0.5641 | 0.17071 | 0.0094 | -3.3044
-15.5 | -0.5422 | 0.16608 | 0.0084 | -3.2647
-15 | -0.5294 | 0.15928 | 0.0054 | -3.3237
-14.5 | -0.7933 | 0.08777 | -0.0313 | -9.0384
-14 | -0.8773 | 0.06387 | -0.0486 | -13.7357
-13.5 | -0.9273 | 0.04958 | -0.0584 | -18.7031
-13 | -0.9613 | 0.04088 | -0.0605 | -23.5152
-12.5 | -0.9829 | 0.03502 | -0.0579 | -28.0668
-12 | -0.9852 | 0.03122 | -0.0533 | -31.5567
-11.5 | -0.9761 | 0.02879 | -0.0479 | -33.9041
-11 | -0.9665 | 0.02651 | -0.0413 | -36.4579
-10.5 | -0.9543 | 0.02444 | -0.0339 | -39.0466
-10 | -0.9314 | 0.02235 | -0.0283 | -41.6734
-9.5 | -0.9017 | 0.02098 | -0.023 | -42.979
-9 | -0.872 | 0.01939 | -0.0177 | -44.9716
-8.5 | -0.8415 | 0.01829 | -0.0123 | -46.0087
-8 | -0.7867 | 0.01685 | -0.0118 | -46.6884
-7.5 | -0.7087 | 0.01566 | -0.0155 | -45.2554
-7 | -0.6216 | 0.01428 | -0.0213 | -43.5294
-6.5 | -0.543 | 0.01322 | -0.0251 | -41.0741
-6 | -0.4958 | 0.01268 | -0.0223 | -39.1009
-5.5 | -0.45 | 0.0122 | -0.0192 | -36.8852
-5 | -0.4024 | 0.01177 | -0.0167 | -34.1886
-4.5 | -0.3533 | 0.0114 | -0.0144 | -30.9912
-4 | -0.3042 | 0.01096 | -0.0122 | -27.7555
-3.5 | -0.2545 | 0.01058 | -0.0102 | -24.0548
-3 | -0.2048 | 0.01014 | -0.0082 | -20.1972
-2.5 | -0.1579 | 0.00955 | -0.0059 | -16.534
-2 | -0.1206 | 0.00851 | -0.0018 | -14.1716
-1.5 | -0.0847 | 0.00775 | 0.0032 | -10.929
-1 | -0.0358 | 0.0076 | 0.0059 | -4.7105
-0.5 | 0.0177 | 0.00765 | 0.0077 | 2.3137
0 | 0.0729 | 0.00777 | 0.009 | 9.3822
0.5 | 0.1291 | 0.00795 | 0.0102 | 16.239
1 | 0.1852 | 0.00816 | 0.0113 | 22.6961
1.5 | 0.2539 | 0.00867 | 0.0104 | 29.2849
2 | 0.3213 | 0.009 | 0.009 | 35.7
2.5 | 0.3953 | 0.00931 | 0.006 | 42.4597
3 | 0.4613 | 0.00958 | 0.0046 | 48.1524
3.5 | 0.5397 | 0.00989 | 0.0006 | 54.5703
4 | 0.6102 | 0.01021 | -0.0019 | 59.7649
4.5 | 0.6781 | 0.01048 | -0.0038 | 64.7042
5 | 0.7516 | 0.01078 | -0.0069 | 69.7217
5.5 | 0.8167 | 0.01112 | -0.0083 | 73.4442
6 | 0.8906 | 0.01148 | -0.0116 | 77.5784
6.5 | 0.9582 | 0.01194 | -0.0136 | 80.2513
7 | 1.03 | 0.01235 | -0.0165 | 83.4008
7.5 | 1.0865 | 0.01294 | -0.0166 | 83.9645
8 | 1.1207 | 0.01348 | -0.0121 | 83.138
8.5 | 1.1505 | 0.01415 | -0.007 | 81.3074
9 | 1.1743 | 0.015 | -0.0008 | 78.2867
9.5 | 1.196 | 0.01587 | 0.0057 | 75.3623
10 | 1.2119 | 0.01693 | 0.0129 | 71.583
10.5 | 1.2147 | 0.01809 | 0.0221 | 67.1476
11 | 1.2201 | 0.01975 | 0.0294 | 61.7772
11.5 | 1.2261 | 0.02212 | 0.0347 | 55.4295
12 | 1.2317 | 0.02533 | 0.038 | 48.6261
12.5 | 1.2361 | 0.02937 | 0.0397 | 42.0872
13 | 1.2377 | 0.03416 | 0.0404 | 36.2324
13.5 | 1.233 | 0.03989 | 0.0403 | 30.91
14 | 1.2219 | 0.0465 | 0.0396 | 26.2774
14.5 | 1.2121 | 0.05321 | 0.0385 | 22.7796
15 | 1.1975 | 0.06085 | 0.0366 | 19.6795
15.5 | 1.1851 | 0.06854 | 0.0345 | 17.2906
16 | 1.1738 | 0.07643 | 0.0321 | 15.3578
16.5 | 1.1592 | 0.08486 | 0.0293 | 13.6601
17 | 1.1512 | 0.09272 | 0.0265 | 12.4159
17.5 | 1.1405 | 0.10108 | 0.0234 | 11.2831
18 | 1.1309 | 0.10935 | 0.0201 | 10.342

## 31. Re 500k Mach 0.50 (1)
BIGFOIL.COM POLAR EXPORT
Horten 14.00% thick 2.00% camber
Horten 14.00% thick 2.00% camber |  |  |  | Cl Max: | 1.18 | at alpha= | 9.5 | deg
JavaFoil+Calcfoil stall+Eppler ext transition |  |  |  | L/D Max: | 66.387 | at alpha= | 5.5 | deg
Re: | 500000 |  |  | Cd Min: | 0.00913 | at alpha= | 1 | deg
Mach: | 0.5 |  |  | Cl=0 at alpha= | -0.78571 | deg
|  |  |  | @ Cl=0.1, Cd= | 0.0091958
|  |  |  | @ Cl=0.4, Cd= | 0.0093057
|  |  |  | @ Cl=0.6, Cd= | 0.01059
alpha (deg) | Cl | Cd | Cm | Cl/Cd
-20 | -1.048 | 0.23673 | 0.009 | -4.427
-19.5 | -1.022 | 0.22853 | 0.008 | -4.471
-19 | -0.996 | 0.22405 | 0.008 | -4.444
-18.5 | -0.968 | 0.21713 | 0.008 | -4.457
-18 | -0.942 | 0.21271 | 0.008 | -4.426
-17.5 | -0.914 | 0.20476 | 0.008 | -4.464
-17 | -0.887 | 0.19715 | 0.008 | -4.501
-16.5 | -0.861 | 0.1926 | 0.008 | -4.47
-16 | -0.833 | 0.1947 | 0.007 | -4.279
-15.5 | -0.807 | 0.18758 | 0.007 | -4.299
-15 | -0.779 | 0.18024 | 0.007 | -4.321
-14.5 | -0.752 | 0.16921 | 0.007 | -4.444
-14 | -0.724 | 0.1683 | 0.006 | -4.305
-13.5 | -0.698 | 0.16181 | 0.006 | -4.311
-13 | -0.67 | 0.15553 | 0.006 | -4.308
-12.5 | -0.643 | 0.14988 | 0.006 | -4.29
-12 | -0.615 | 0.14414 | 0.006 | -4.268
-11.5 | -0.588 | 0.14115 | 0.005 | -4.168
-11 | -0.561 | 0.13166 | 0.005 | -4.258
-10.5 | -0.534 | 0.1282 | 0.005 | -4.162
-10 | -0.506 | 0.11941 | 0.005 | -4.237
-9.5 | -0.478 | 0.1108 | 0.004 | -4.318
-9 | -0.451 | 0.0997 | 0.004 | -4.523
-8.5 | -0.538 | 0.07322 | 0.004 | -7.344
-8 | -0.647 | 0.06078 | 0.005 | -10.644
-7.5 | -0.657 | 0.0524 | 0.005 | -12.531
-7 | -0.74 | 0.02087 | 0.008 | -35.444
-6.5 | -0.729 | 0.01703 | 0.008 | -42.83
-6 | -0.683 | 0.01604 | 0.008 | -42.622
-5.5 | -0.629 | 0.01534 | 0.008 | -41.031
-5 | -0.57 | 0.0147 | 0.007 | -38.765
-4.5 | -0.507 | 0.01417 | 0.007 | -35.814
-4 | -0.442 | 0.01315 | 0.006 | -33.648
-3.5 | -0.376 | 0.01236 | 0.006 | -30.412
-3 | -0.308 | 0.0125 | 0.006 | -24.631
-2.5 | -0.239 | 0.01216 | 0.005 | -19.68
-2 | -0.17 | 0.01238 | 0.005 | -13.721
-1.5 | -0.1 | 0.00943 | 0.005 | -10.612
-1 | -0.03 | 0.00941 | 0.004 | -3.183
-0.5 | 0.04 | 0.0095 | 0.004 | 4.247
0 | 0.111 | 0.00914 | 0.003 | 12.105
0.5 | 0.181 | 0.00932 | 0.003 | 19.398
1 | 0.251 | 0.00913 | 0.003 | 27.476
1.5 | 0.321 | 0.00936 | 0.002 | 34.277
2 | 0.39 | 0.00923 | 0.002 | 42.317
2.5 | 0.46 | 0.00976 | 0.001 | 47.096
3 | 0.529 | 0.00971 | 0.001 | 54.43
3.5 | 0.597 | 0.01057 | 0 | 56.471
4 | 0.665 | 0.01102 | 0 | 60.353
4.5 | 0.731 | 0.01154 | 0 | 63.391
5 | 0.797 | 0.01218 | -0.001 | 65.391
5.5 | 0.859 | 0.01295 | -0.001 | 66.387
6 | 0.919 | 0.01392 | -0.002 | 66.017
6.5 | 0.975 | 0.01521 | -0.002 | 64.051
7 | 1.025 | 0.01696 | -0.003 | 60.437
7.5 | 1.07 | 0.01933 | -0.003 | 55.35
8 | 1.109 | 0.0226 | -0.003 | 49.047
8.5 | 1.141 | 0.02693 | -0.004 | 42.353
9 | 1.165 | 0.03194 | -0.004 | 36.472
9.5 | 1.18 | 0.03729 | -0.005 | 31.641
10 | 1.179 | 0.04353 | -0.005 | 27.076
10.5 | 1.144 | 0.05153 | -0.005 | 22.207
11 | 1.031 | 0.0644 | -0.005 | 16.012
11.5 | 0.675 | 0.11731 | -0.003 | 5.757
12 | 0.703 | 0.13302 | -0.003 | 5.288
12.5 | 0.731 | 0.14072 | -0.004 | 5.196
13 | 0.759 | 0.14679 | -0.004 | 5.171
13.5 | 0.787 | 0.15577 | -0.004 | 5.052
14 | 0.815 | 0.16622 | -0.005 | 4.903
14.5 | 0.843 | 0.17656 | -0.005 | 4.775

## 32. Re 500k Mach 0.50 (2)
BIGFOIL.COM POLAR EXPORT
Horten 14.00% thick 2.00% camber
Horten 14.00% thick 2.00% camber |  |  |  | Cl Max: | 1.165 | at alpha= | 7.5 | deg
XFOIL ncrit=9 |  |  |  | L/D Max: | 74.4265 | at alpha= | 7 | deg
Re: | 500000 |  |  | Cd Min: | 0.1367 | at alpha= | -13 | deg
Mach: | 0.5 |  |  | Cl=0 at alpha= | -0.72335 | deg
|  |  |  | @ Cl=0.1, Cd= | 0.0083827
|  |  |  | @ Cl=0.4, Cd= | 0.0098931
|  |  |  | @ Cl=0.6, Cd= | 0.010915
alpha (deg) | Cl | Cd | Cm | Cl/Cd
-13 | -0.4845 | 0.1367 | -0.0075 | -3.5443
-12.5 | -0.4839 | 0.1262 | -0.0123 | -3.8344
-12 | -0.4759 | 0.11824 | -0.0154 | -4.0249
-11.5 | -0.473 | 0.10949 | -0.0191 | -4.32
-11 | -0.481 | 0.09904 | -0.024 | -4.8566
-10.5 | -0.5087 | 0.0856 | -0.0311 | -5.9428
-10 | -0.5818 | 0.06533 | -0.0437 | -8.9056
-9.5 | -0.6509 | 0.046 | -0.0601 | -14.15
-9 | -0.6891 | 0.03741 | -0.0621 | -18.4202
-8.5 | -0.7164 | 0.03208 | -0.057 | -22.3317
-8 | -0.7419 | 0.02821 | -0.0469 | -26.2992
-7.5 | -0.7109 | 0.02213 | -0.0455 | -32.1238
-7 | -0.6205 | 0.01835 | -0.0499 | -33.8147
-6.5 | -0.5785 | 0.01678 | -0.0437 | -34.4756
-6 | -0.532 | 0.01544 | -0.0382 | -34.456
-5.5 | -0.4811 | 0.01455 | -0.0335 | -33.0653
-5 | -0.4303 | 0.01368 | -0.029 | -31.4547
-4.5 | -0.3774 | 0.01297 | -0.0249 | -29.0979
-4 | -0.3242 | 0.01231 | -0.0211 | -26.3363
-3.5 | -0.2689 | 0.01178 | -0.0178 | -22.8268
-3 | -0.2132 | 0.01131 | -0.0147 | -18.8506
-2.5 | -0.1575 | 0.01088 | -0.0117 | -14.4761
-2 | -0.1047 | 0.01031 | -0.0085 | -10.1552
-1.5 | -0.0636 | 0.00928 | -0.0034 | -6.8534
-1 | -0.0301 | 0.00834 | 0.0039 | -3.6091
-0.5 | 0.0243 | 0.00823 | 0.0076 | 2.9526
0 | 0.0851 | 0.00834 | 0.01 | 10.2038
0.5 | 0.1479 | 0.00852 | 0.0119 | 17.3592
1 | 0.2118 | 0.00877 | 0.0136 | 24.1505
1.5 | 0.2819 | 0.00922 | 0.0144 | 30.5748
2 | 0.3591 | 0.00971 | 0.0135 | 36.9825
2.5 | 0.4306 | 0.01003 | 0.0133 | 42.9312
3 | 0.517 | 0.01047 | 0.0101 | 49.3792
3.5 | 0.5909 | 0.01087 | 0.0095 | 54.3606
4 | 0.6806 | 0.01131 | 0.0058 | 60.1768
4.5 | 0.7524 | 0.01177 | 0.0058 | 63.9252
5 | 0.8405 | 0.0123 | 0.0026 | 68.3333
5.5 | 0.9141 | 0.01295 | 0.0023 | 70.5869
6 | 1.0008 | 0.01362 | -0.0003 | 73.4802
6.5 | 1.0782 | 0.01454 | -0.0012 | 74.1541
7 | 1.1551 | 0.01552 | -0.0021 | 74.4265
7.5 | 1.165 | 0.01647 | 0.0084 | 70.7347
8 | 1.1512 | 0.0174 | 0.0224 | 66.1609
9 | 1.1422 | 0.02175 | 0.041 | 52.5149
9.5 | 1.1435 | 0.02572 | 0.0451 | 44.4596
10 | 1.1421 | 0.03071 | 0.0475 | 37.1898
10.5 | 1.1334 | 0.03667 | 0.0486 | 30.9081
11.5 | 1.1052 | 0.0503 | 0.0486 | 21.9722
12 | 1.0899 | 0.05776 | 0.0476 | 18.8695
12.5 | 1.0713 | 0.06597 | 0.0456 | 16.2392

## 33. Re 750k Mach 0.00 (1)
BIGFOIL.COM POLAR EXPORT
Horten 14.00% thick 2.00% camber
Horten 14.00% thick 2.00% camber |  |  |  | Cl Max: | 1.428 | at alpha= | 15.5 | deg
JavaFoil+Calcfoil stall+Eppler ext transition |  |  |  | L/D Max: | 90.936 | at alpha= | 6.5 | deg
Re: | 750000 |  |  | Cd Min: | 0.00834 | at alpha= | -2 | deg
Mach: | 0 |  |  | Cl=0 at alpha= | -0.78688 | deg
|  |  |  | @ Cl=0.1, Cd= | 0.0087059
|  |  |  | @ Cl=0.4, Cd= | 0.00891
|  |  |  | @ Cl=0.6, Cd= | 0.0093595
alpha (deg) | Cl | Cd | Cm | Cl/Cd
-16 | -0.994 | 0.11852 | 0.007 | -8.386
-15.5 | -0.996 | 0.11157 | 0.007 | -8.925
-15 | -0.996 | 0.10458 | 0.007 | -9.521
-14.5 | -0.993 | 0.09787 | 0.007 | -10.146
-14 | -0.988 | 0.09122 | 0.007 | -10.832
-13.5 | -0.982 | 0.08425 | 0.007 | -11.65
-13 | -0.973 | 0.07741 | 0.007 | -12.564
-12.5 | -0.963 | 0.06994 | 0.007 | -13.769
-12 | -0.955 | 0.06075 | 0.007 | -15.727
-11.5 | -0.974 | 0.04157 | 0.008 | -23.436
-11 | -1.031 | 0.02062 | 0.009 | -49.994
-10.5 | -1.018 | 0.01758 | 0.009 | -57.867
-10 | -0.99 | 0.01616 | 0.009 | -61.251
-9.5 | -0.955 | 0.01535 | 0.009 | -62.19
-9 | -0.915 | 0.01463 | 0.008 | -62.535
-8.5 | -0.871 | 0.01408 | 0.008 | -61.891
-8 | -0.825 | 0.01366 | 0.008 | -60.427
-7.5 | -0.776 | 0.01326 | 0.008 | -58.529
-7 | -0.725 | 0.01228 | 0.007 | -59.001
-6.5 | -0.672 | 0.01194 | 0.007 | -56.269
-6 | -0.617 | 0.01214 | 0.007 | -50.834
-5.5 | -0.561 | 0.01238 | 0.007 | -45.334
-5 | -0.504 | 0.01204 | 0.006 | -41.87
-4.5 | -0.446 | 0.01176 | 0.006 | -37.956
-4 | -0.388 | 0.01202 | 0.006 | -32.24
-3.5 | -0.328 | 0.01173 | 0.005 | -27.984
-3 | -0.268 | 0.01143 | 0.005 | -23.47
-2.5 | -0.208 | 0.01163 | 0.005 | -17.9
-2 | -0.148 | 0.00834 | 0.004 | -17.711
-1.5 | -0.087 | 0.00859 | 0.004 | -10.121
-1 | -0.026 | 0.00862 | 0.004 | -3.015
-0.5 | 0.035 | 0.00865 | 0.003 | 4.05
0 | 0.096 | 0.0087 | 0.003 | 11.03
0.5 | 0.157 | 0.00879 | 0.003 | 17.852
1 | 0.218 | 0.00893 | 0.002 | 24.396
1.5 | 0.279 | 0.0091 | 0.002 | 30.605
2 | 0.339 | 0.00879 | 0.002 | 38.608
2.5 | 0.4 | 0.00891 | 0.001 | 44.895
3 | 0.46 | 0.0092 | 0.001 | 50.05
3.5 | 0.521 | 0.00945 | 0 | 55.063
4 | 0.581 | 0.00925 | 0 | 62.767
4.5 | 0.64 | 0.00959 | 0 | 66.736
5 | 0.7 | 0.00948 | -0.001 | 73.765
5.5 | 0.758 | 0.00947 | -0.001 | 80.107
6 | 0.817 | 0.00951 | -0.002 | 85.917
6.5 | 0.874 | 0.00961 | -0.002 | 90.936
7 | 0.93 | 0.01107 | -0.002 | 84.022
7.5 | 0.984 | 0.01168 | -0.003 | 84.276
8 | 1.036 | 0.01241 | -0.003 | 83.493
8.5 | 1.085 | 0.01332 | -0.004 | 81.469
9 | 1.13 | 0.01442 | -0.004 | 78.405
9.5 | 1.17 | 0.01614 | -0.004 | 72.497
10 | 1.205 | 0.01835 | -0.005 | 65.684
10.5 | 1.238 | 0.0209 | -0.005 | 59.235
11 | 1.27 | 0.02347 | -0.005 | 54.107
11.5 | 1.3 | 0.02621 | -0.006 | 49.587
12 | 1.327 | 0.02909 | -0.006 | 45.602
12.5 | 1.351 | 0.03227 | -0.006 | 41.868
13 | 1.372 | 0.03563 | -0.007 | 38.52
13.5 | 1.391 | 0.03935 | -0.007 | 35.345
14 | 1.406 | 0.0433 | -0.007 | 32.473
14.5 | 1.418 | 0.04759 | -0.008 | 29.796
15 | 1.425 | 0.0523 | -0.008 | 27.243
15.5 | 1.428 | 0.05734 | -0.008 | 24.913
16 | 1.428 | 0.06291 | -0.008 | 22.702
16.5 | 1.425 | 0.06894 | -0.009 | 20.664
17 | 1.418 | 0.07541 | -0.009 | 18.801
17.5 | 1.408 | 0.08237 | -0.009 | 17.092
18 | 1.395 | 0.09006 | -0.009 | 15.486
18.5 | 1.379 | 0.09827 | -0.01 | 14.032
19 | 1.361 | 0.10691 | -0.01 | 12.726
19.5 | 1.34 | 0.1166 | -0.01 | 11.49
20 | 1.315 | 0.12658 | -0.01 | 10.391

## 34. Re 750k Mach 0.00 (2)
BIGFOIL.COM POLAR EXPORT
Horten 14.00% thick 2.00% camber
Horten 14.00% thick 2.00% camber |  |  |  | Cl Max: | 1.3471 | at alpha= | 14.5 | deg
XFOIL ncrit=9 |  |  |  | L/D Max: | 94.5973 | at alpha= | 8.5 | deg
Re: | 750000 |  |  | Cd Min: | 0.22172 | at alpha= | -20 | deg
Mach: | 0 |  |  | Cl=0 at alpha= | -0.66936 | deg
|  |  |  | @ Cl=0.1, Cd= | 0.0066068
|  |  |  | @ Cl=0.4, Cd= | 0.0076219
|  |  |  | @ Cl=0.6, Cd= | 0.0084881
alpha (deg) | Cl | Cd | Cm | Cl/Cd
-20 | -0.6701 | 0.22172 | 0.0392 | -3.0223
-18.5 | -1.0144 | 0.10338 | -0.0216 | -9.8123
-18 | -1.084 | 0.08322 | -0.0336 | -13.0257
-17.5 | -1.133 | 0.06719 | -0.0435 | -16.8626
-17 | -1.1622 | 0.05532 | -0.0509 | -21.0087
-16.5 | -1.1776 | 0.04692 | -0.0549 | -25.098
-16 | -1.1834 | 0.0408 | -0.0564 | -29.0049
-15.5 | -1.1966 | 0.03492 | -0.0557 | -34.2669
-15 | -1.1899 | 0.0315 | -0.0537 | -37.7746
-14.5 | -1.1767 | 0.02891 | -0.051 | -40.7022
-14 | -1.1597 | 0.02681 | -0.0477 | -43.2562
-13.5 | -1.1396 | 0.02505 | -0.0439 | -45.493
-13 | -1.1229 | 0.02313 | -0.0392 | -48.5473
-12.5 | -1.1047 | 0.02156 | -0.0339 | -51.2384
-12 | -1.0812 | 0.02048 | -0.0288 | -52.793
-11.5 | -1.0531 | 0.01951 | -0.0241 | -53.9774
-11 | -1.0246 | 0.01829 | -0.0195 | -56.0197
-10.5 | -0.9917 | 0.01734 | -0.0155 | -57.1915
-10 | -0.9563 | 0.01656 | -0.0118 | -57.7476
-9.5 | -0.9248 | 0.01559 | -0.0073 | -59.3201
-9 | -0.8912 | 0.01494 | -0.0031 | -59.6519
-8.5 | -0.822 | 0.01394 | -0.0063 | -58.967
-8 | -0.7514 | 0.01317 | -0.0095 | -57.0539
-7 | -0.5923 | 0.01152 | -0.0198 | -51.4149
-6.5 | -0.5459 | 0.01118 | -0.0175 | -48.8283
-5.5 | -0.4528 | 0.01058 | -0.0132 | -42.7977
-4.5 | -0.3553 | 0.00996 | -0.0099 | -35.6727
-3.5 | -0.2555 | 0.00939 | -0.007 | -27.2098
-3 | -0.206 | 0.00904 | -0.0056 | -22.7876
-2.5 | -0.1575 | 0.00862 | -0.004 | -18.2715
-2 | -0.1135 | 0.00793 | -0.0017 | -14.3127
-1.5 | -0.0762 | 0.00703 | 0.0021 | -10.8393
-1 | -0.0328 | 0.00664 | 0.0052 | -4.9398
-0.5 | 0.0168 | 0.00655 | 0.007 | 2.5649
0 | 0.0689 | 0.00656 | 0.0083 | 10.503
0.5 | 0.1221 | 0.00664 | 0.0094 | 18.3886
1 | 0.1764 | 0.00674 | 0.0102 | 26.1721
1.5 | 0.2291 | 0.0069 | 0.0114 | 33.2029
2 | 0.2859 | 0.00717 | 0.012 | 39.8745
2.5 | 0.3436 | 0.00739 | 0.012 | 46.4953
3 | 0.4044 | 0.00764 | 0.0112 | 52.9319
3.5 | 0.4687 | 0.00789 | 0.0096 | 59.4043
4 | 0.5384 | 0.00819 | 0.0067 | 65.7387
4.5 | 0.5981 | 0.00848 | 0.0059 | 70.5307
5 | 0.6708 | 0.00879 | 0.0023 | 76.314
5.5 | 0.7407 | 0.00913 | -0.0009 | 81.1281
6 | 0.8049 | 0.0095 | -0.0028 | 84.7263
6.5 | 0.8683 | 0.00989 | -0.0047 | 87.7958
7 | 0.9363 | 0.01027 | -0.0076 | 91.1685
7.5 | 0.9997 | 0.01076 | -0.0097 | 92.9089
8 | 1.0634 | 0.01128 | -0.0119 | 94.273
8.5 | 1.1276 | 0.01192 | -0.0145 | 94.5973
9 | 1.174 | 0.01254 | -0.0134 | 93.6204
9.5 | 1.202 | 0.01325 | -0.0087 | 90.717
10 | 1.2273 | 0.01404 | -0.0035 | 87.4145
10.5 | 1.2507 | 0.01486 | 0.002 | 84.1655
11 | 1.2711 | 0.0158 | 0.0078 | 80.4494
11.5 | 1.2851 | 0.01683 | 0.0146 | 76.3577
12 | 1.2945 | 0.01796 | 0.0218 | 72.0768
12.5 | 1.307 | 0.01949 | 0.0271 | 67.06
13 | 1.3196 | 0.0215 | 0.0311 | 61.3767
13.5 | 1.3306 | 0.02415 | 0.0338 | 55.0973
14.5 | 1.3471 | 0.03145 | 0.036 | 42.8331
15 | 1.3455 | 0.03662 | 0.0359 | 36.7422
15.5 | 1.3463 | 0.0418 | 0.0354 | 32.2081
16 | 1.3312 | 0.04893 | 0.0341 | 27.2062
16.5 | 1.3245 | 0.05543 | 0.0326 | 23.895
17 | 1.3127 | 0.06287 | 0.0305 | 20.8796
17.5 | 1.289 | 0.07214 | 0.0275 | 17.868
18 | 1.2744 | 0.08053 | 0.0246 | 15.8252
18.5 | 1.2599 | 0.08913 | 0.0215 | 14.1355
19 | 1.2402 | 0.09864 | 0.0178 | 12.573
19.5 | 1.2165 | 0.10897 | 0.0135 | 11.1636

## 35. Re 750k Mach 0.10 (1)
BIGFOIL.COM POLAR EXPORT
Horten 14.00% thick 2.00% camber
Horten 14.00% thick 2.00% camber |  |  |  | Cl Max: | 1.417 | at alpha= | 15.5 | deg
JavaFoil+Calcfoil stall+Eppler ext transition |  |  |  | L/D Max: | 89.308 | at alpha= | 6.5 | deg
Re: | 750000 |  |  | Cd Min: | 0.00827 | at alpha= | -1.5 | deg
Mach: | 0.1 |  |  | Cl=0 at alpha= | -0.78688 | deg
|  |  |  | @ Cl=0.1, Cd= | 0.0087177
|  |  |  | @ Cl=0.4, Cd= | 0.0089838
|  |  |  | @ Cl=0.6, Cd= | 0.0094107
alpha (deg) | Cl | Cd | Cm | Cl/Cd
-16 | -0.971 | 0.12086 | 0.007 | -8.034
-15.5 | -0.976 | 0.1137 | 0.007 | -8.582
-15 | -0.978 | 0.10683 | 0.007 | -9.155
-14.5 | -0.978 | 0.0999 | 0.007 | -9.791
-14 | -0.976 | 0.09296 | 0.007 | -10.495
-13.5 | -0.971 | 0.08623 | 0.007 | -11.256
-13 | -0.963 | 0.07938 | 0.007 | -12.135
-12.5 | -0.954 | 0.07238 | 0.007 | -13.183
-12 | -0.946 | 0.06404 | 0.007 | -14.765
-11.5 | -0.945 | 0.05181 | 0.008 | -18.239
-11 | -1.014 | 0.02326 | 0.009 | -43.592
-10.5 | -1.013 | 0.01817 | 0.009 | -55.782
-10 | -0.989 | 0.01646 | 0.009 | -60.074
-9.5 | -0.955 | 0.01555 | 0.009 | -61.426
-9 | -0.916 | 0.01479 | 0.008 | -61.971
-8.5 | -0.874 | 0.01421 | 0.008 | -61.461
-8 | -0.828 | 0.01377 | 0.008 | -60.121
-7.5 | -0.779 | 0.01338 | 0.008 | -58.203
-7 | -0.727 | 0.01183 | 0.007 | -61.516
-6.5 | -0.674 | 0.01199 | 0.007 | -56.236
-6 | -0.62 | 0.01221 | 0.007 | -50.78
-5.5 | -0.564 | 0.01244 | 0.007 | -45.328
-5 | -0.507 | 0.01209 | 0.006 | -41.907
-4.5 | -0.448 | 0.0118 | 0.006 | -38.004
-4 | -0.389 | 0.01207 | 0.006 | -32.255
-3.5 | -0.33 | 0.01178 | 0.005 | -27.997
-3 | -0.27 | 0.01148 | 0.005 | -23.493
-2.5 | -0.209 | 0.0117 | 0.005 | -17.881
-2 | -0.148 | 0.00834 | 0.004 | -17.784
-1.5 | -0.087 | 0.00827 | 0.004 | -10.554
-1 | -0.026 | 0.00863 | 0.004 | -3.027
-0.5 | 0.035 | 0.00865 | 0.003 | 4.067
0 | 0.096 | 0.00871 | 0.003 | 11.076
0.5 | 0.158 | 0.00883 | 0.003 | 17.872
1 | 0.219 | 0.00899 | 0.002 | 24.349
1.5 | 0.28 | 0.00919 | 0.002 | 30.459
2 | 0.341 | 0.0088 | 0.002 | 38.769
2.5 | 0.402 | 0.00899 | 0.001 | 44.715
3 | 0.463 | 0.00921 | 0.001 | 50.22
3.5 | 0.523 | 0.00947 | 0 | 55.238
4 | 0.583 | 0.00932 | 0 | 62.604
4.5 | 0.643 | 0.00964 | 0 | 66.714
5 | 0.703 | 0.00955 | -0.001 | 73.593
5.5 | 0.762 | 0.00953 | -0.001 | 79.965
6 | 0.82 | 0.00957 | -0.002 | 85.705
6.5 | 0.878 | 0.00983 | -0.002 | 89.308
7 | 0.934 | 0.01115 | -0.002 | 83.725
7.5 | 0.988 | 0.01178 | -0.003 | 83.908
8 | 1.04 | 0.01254 | -0.003 | 82.957
8.5 | 1.089 | 0.01337 | -0.004 | 81.461
9 | 1.133 | 0.01466 | -0.004 | 77.301
9.5 | 1.173 | 0.01646 | -0.004 | 71.244
10 | 1.207 | 0.01883 | -0.005 | 64.124
10.5 | 1.24 | 0.02138 | -0.005 | 57.978
11 | 1.271 | 0.02405 | -0.005 | 52.842
11.5 | 1.3 | 0.02688 | -0.006 | 48.384
12 | 1.327 | 0.02984 | -0.006 | 44.464
12.5 | 1.35 | 0.0331 | -0.006 | 40.782
13 | 1.37 | 0.03659 | -0.007 | 37.455
13.5 | 1.387 | 0.04044 | -0.007 | 34.307
14 | 1.401 | 0.04454 | -0.007 | 31.458
14.5 | 1.411 | 0.04901 | -0.008 | 28.79
15 | 1.416 | 0.05387 | -0.008 | 26.282
15.5 | 1.417 | 0.05922 | -0.008 | 23.925
16 | 1.414 | 0.06501 | -0.008 | 21.748
16.5 | 1.407 | 0.0713 | -0.009 | 19.736
17 | 1.397 | 0.07818 | -0.009 | 17.871
17.5 | 1.383 | 0.08568 | -0.009 | 16.148
18 | 1.367 | 0.09375 | -0.009 | 14.578
18.5 | 1.347 | 0.10256 | -0.01 | 13.133
19 | 1.324 | 0.11223 | -0.01 | 11.798
19.5 | 1.3 | 0.12218 | -0.01 | 10.637
20 | 1.271 | 0.13321 | -0.01 | 9.539

## 36. Re 750k Mach 0.10 (2)
BIGFOIL.COM POLAR EXPORT
Horten 14.00% thick 2.00% camber
Horten 14.00% thick 2.00% camber |  |  |  | Cl Max: | 1.3386 | at alpha= | 14.5 | deg
XFOIL ncrit=9 |  |  |  | L/D Max: | 94.2359 | at alpha= | 8.5 | deg
Re: | 750000 |  |  | Cd Min: | 0.22254 | at alpha= | -20 | deg
Mach: | 0.1 |  |  | Cl=0 at alpha= | -0.67103 | deg
|  |  |  | @ Cl=0.1, Cd= | 0.0066302
|  |  |  | @ Cl=0.4, Cd= | 0.007631
|  |  |  | @ Cl=0.6, Cd= | 0.0085056
alpha (deg) | Cl | Cd | Cm | Cl/Cd
-20 | -0.6714 | 0.22254 | 0.0395 | -3.017
-19.5 | -0.654 | 0.21735 | 0.0365 | -3.009
-19 | -0.6382 | 0.21133 | 0.033 | -3.0199
-18 | -0.996 | 0.10088 | -0.0233 | -9.8731
-17.5 | -1.067 | 0.0806 | -0.0355 | -13.2382
-17 | -1.1145 | 0.06467 | -0.0458 | -17.2336
-16.5 | -1.1426 | 0.05318 | -0.0528 | -21.4855
-16 | -1.1577 | 0.04504 | -0.0564 | -25.7038
-15.5 | -1.1733 | 0.03819 | -0.0573 | -30.7227
-15 | -1.1751 | 0.03362 | -0.0561 | -34.9524
-14.5 | -1.166 | 0.03049 | -0.0538 | -38.242
-14 | -1.1515 | 0.02807 | -0.0507 | -41.0224
-13.5 | -1.1342 | 0.02601 | -0.0469 | -43.6063
-13 | -1.1132 | 0.02432 | -0.0427 | -45.773
-12.5 | -1.1013 | 0.02217 | -0.037 | -49.6752
-12 | -1.0788 | 0.02095 | -0.0317 | -51.494
-11.5 | -1.0541 | 0.01992 | -0.0263 | -52.9167
-11 | -1.0231 | 0.01886 | -0.022 | -54.2471
-10.5 | -0.9941 | 0.01764 | -0.0173 | -56.3549
-10 | -0.9592 | 0.01681 | -0.0133 | -57.0613
-9.5 | -0.9263 | 0.0159 | -0.0089 | -58.2579
-9 | -0.8943 | 0.01512 | -0.0043 | -59.1468
-8.5 | -0.8252 | 0.01416 | -0.0073 | -58.2768
-8 | -0.7547 | 0.01328 | -0.0104 | -56.8298
-7.5 | -0.6705 | 0.01233 | -0.0164 | -54.3796
-7 | -0.5947 | 0.0116 | -0.0205 | -51.2672
-6.5 | -0.5484 | 0.01127 | -0.018 | -48.6602
-6 | -0.5022 | 0.01099 | -0.0157 | -45.6961
-5.5 | -0.4545 | 0.01067 | -0.0137 | -42.5961
-5 | -0.4063 | 0.01034 | -0.0118 | -39.294
-4.5 | -0.3569 | 0.01001 | -0.0102 | -35.6543
-4 | -0.3067 | 0.00974 | -0.0087 | -31.4887
-3.5 | -0.2565 | 0.00942 | -0.0073 | -27.2293
-3 | -0.2066 | 0.00909 | -0.0058 | -22.7283
-2.5 | -0.1578 | 0.00868 | -0.0042 | -18.1797
-2 | -0.1133 | 0.008 | -0.0019 | -14.1625
-1.5 | -0.0758 | 0.00708 | 0.002 | -10.7062
-1 | -0.0327 | 0.00667 | 0.0051 | -4.9025
-0.5 | 0.017 | 0.00658 | 0.007 | 2.5836
0 | 0.0693 | 0.00659 | 0.0084 | 10.5159
0.5 | 0.1227 | 0.00666 | 0.0095 | 18.4234
1 | 0.1775 | 0.00677 | 0.0103 | 26.2186
1.5 | 0.2308 | 0.00692 | 0.0115 | 33.3526
2 | 0.2875 | 0.00719 | 0.0122 | 39.9861
2.5 | 0.3452 | 0.00741 | 0.0122 | 46.5857
3 | 0.4072 | 0.00766 | 0.0113 | 53.1593
3.5 | 0.4708 | 0.00792 | 0.0099 | 59.4444
4 | 0.541 | 0.00822 | 0.007 | 65.8151
4.5 | 0.6009 | 0.00851 | 0.0063 | 70.611
5 | 0.6742 | 0.00883 | 0.0026 | 76.3533
5.5 | 0.7446 | 0.00918 | -0.0005 | 81.1111
6 | 0.8092 | 0.00957 | -0.0024 | 84.5559
6.5 | 0.8733 | 0.00994 | -0.0043 | 87.8571
7 | 0.9418 | 0.01034 | -0.0072 | 91.0832
7.5 | 1.0053 | 0.01088 | -0.0092 | 92.3989
8 | 1.0698 | 0.01138 | -0.0115 | 94.007
8.5 | 1.1346 | 0.01204 | -0.014 | 94.2359
9 | 1.1792 | 0.0127 | -0.0124 | 92.8504
9.5 | 1.2062 | 0.01346 | -0.0074 | 89.6137
10 | 1.2316 | 0.01422 | -0.0021 | 86.6104
10.5 | 1.2532 | 0.0151 | 0.0038 | 82.9934
11 | 1.2714 | 0.01611 | 0.0101 | 78.9199
11.5 | 1.2805 | 0.01716 | 0.0178 | 74.6212
12 | 1.2912 | 0.01843 | 0.0244 | 70.0597
12.5 | 1.3036 | 0.02015 | 0.0294 | 64.6948
13 | 1.3159 | 0.02241 | 0.033 | 58.7193
13.5 | 1.3269 | 0.02532 | 0.0353 | 52.4052
14 | 1.3329 | 0.02918 | 0.0365 | 45.6785
14.5 | 1.3386 | 0.03351 | 0.0368 | 39.9463
15 | 1.3367 | 0.03889 | 0.0365 | 34.3713
15.5 | 1.3329 | 0.0447 | 0.0357 | 29.8188
16 | 1.3158 | 0.0522 | 0.0341 | 25.2069
16.5 | 1.3078 | 0.05904 | 0.0324 | 22.1511
17 | 1.2937 | 0.06694 | 0.0301 | 19.3263
17.5 | 1.2669 | 0.07681 | 0.0267 | 16.4939
18 | 1.2554 | 0.08489 | 0.0239 | 14.7885
18.5 | 1.2402 | 0.0937 | 0.0206 | 13.2359
19 | 1.2196 | 0.10348 | 0.0166 | 11.7859
19.5 | 1.2008 | 0.11316 | 0.0126 | 10.6115

## 37. Re 750k Mach 0.25 (1)
BIGFOIL.COM POLAR EXPORT
Horten 14.00% thick 2.00% camber
Horten 14.00% thick 2.00% camber |  |  |  | Cl Max: | 1.358 | at alpha= | 14 | deg
JavaFoil+Calcfoil stall+Eppler ext transition |  |  |  | L/D Max: | 87.644 | at alpha= | 6 | deg
Re: | 750000 |  |  | Cd Min: | 0.00846 | at alpha= | -1 | deg
Mach: | 0.25 |  |  | Cl=0 at alpha= | -0.78571 | deg
|  |  |  | @ Cl=0.1, Cd= | 0.0089214
|  |  |  | @ Cl=0.4, Cd= | 0.0091829
|  |  |  | @ Cl=0.6, Cd= | 0.0091651
alpha (deg) | Cl | Cd | Cm | Cl/Cd
-15 | -0.833 | 0.12104 | 0.006 | -6.884
-14.5 | -0.855 | 0.11279 | 0.006 | -7.578
-14 | -0.872 | 0.10469 | 0.006 | -8.328
-13.5 | -0.884 | 0.0973 | 0.006 | -9.086
-13 | -0.892 | 0.09023 | 0.006 | -9.882
-12.5 | -0.895 | 0.08307 | 0.006 | -10.773
-12 | -0.894 | 0.07608 | 0.006 | -11.747
-11.5 | -0.889 | 0.06911 | 0.007 | -12.859
-11 | -0.881 | 0.06099 | 0.007 | -14.445
-10.5 | -0.884 | 0.04759 | 0.007 | -18.585
-10 | -0.963 | 0.01992 | 0.009 | -48.333
-9.5 | -0.951 | 0.01702 | 0.009 | -55.848
-9 | -0.92 | 0.01581 | 0.009 | -58.201
-8.5 | -0.882 | 0.01503 | 0.008 | -58.727
-8 | -0.839 | 0.01445 | 0.008 | -58.095
-7.5 | -0.792 | 0.01394 | 0.008 | -56.814
-7 | -0.742 | 0.01345 | 0.008 | -55.134
-6.5 | -0.689 | 0.01188 | 0.007 | -58.001
-6 | -0.634 | 0.01203 | 0.007 | -52.688
-5.5 | -0.577 | 0.01222 | 0.007 | -47.242
-5 | -0.519 | 0.0119 | 0.006 | -43.609
-4.5 | -0.46 | 0.01213 | 0.006 | -37.906
-4 | -0.4 | 0.0118 | 0.006 | -33.857
-3.5 | -0.339 | 0.01204 | 0.005 | -28.117
-3 | -0.277 | 0.01175 | 0.005 | -23.566
-2.5 | -0.215 | 0.0114 | 0.005 | -18.844
-2 | -0.152 | 0.00856 | 0.004 | -17.81
-1.5 | -0.09 | 0.00853 | 0.004 | -10.522
-1 | -0.027 | 0.00846 | 0.004 | -3.172
-0.5 | 0.036 | 0.00887 | 0.003 | 4.078
0 | 0.099 | 0.00892 | 0.003 | 11.108
0.5 | 0.162 | 0.00901 | 0.003 | 17.985
1 | 0.225 | 0.00866 | 0.002 | 25.977
1.5 | 0.288 | 0.00883 | 0.002 | 32.572
2 | 0.35 | 0.00904 | 0.002 | 38.734
2.5 | 0.413 | 0.00922 | 0.001 | 44.755
3 | 0.475 | 0.00898 | 0.001 | 52.887
3.5 | 0.537 | 0.00928 | 0 | 57.883
4 | 0.599 | 0.00916 | 0 | 65.398
4.5 | 0.66 | 0.00947 | 0 | 69.706
5 | 0.721 | 0.00946 | -0.001 | 76.289
5.5 | 0.782 | 0.0095 | -0.001 | 82.259
6 | 0.841 | 0.0096 | -0.002 | 87.644
6.5 | 0.899 | 0.01092 | -0.002 | 82.365
7 | 0.956 | 0.01152 | -0.002 | 82.977
7.5 | 1.01 | 0.01226 | -0.003 | 82.366
8 | 1.061 | 0.01321 | -0.003 | 80.306
8.5 | 1.108 | 0.01444 | -0.004 | 76.722
9 | 1.148 | 0.01622 | -0.004 | 70.796
9.5 | 1.184 | 0.01861 | -0.004 | 63.626
10 | 1.217 | 0.02145 | -0.005 | 56.737
10.5 | 1.247 | 0.02444 | -0.005 | 51.037
11 | 1.276 | 0.02752 | -0.005 | 46.357
11.5 | 1.301 | 0.03079 | -0.006 | 42.254
12 | 1.322 | 0.03437 | -0.006 | 38.453
12.5 | 1.338 | 0.03825 | -0.006 | 34.98
13 | 1.35 | 0.0425 | -0.007 | 31.761
13.5 | 1.356 | 0.04709 | -0.007 | 28.804
14 | 1.358 | 0.05235 | -0.007 | 25.934
14.5 | 1.353 | 0.05819 | -0.008 | 23.251
15 | 1.34 | 0.06463 | -0.008 | 20.731
15.5 | 1.32 | 0.07199 | -0.008 | 18.342
16 | 1.295 | 0.08023 | -0.008 | 16.135
16.5 | 1.262 | 0.08969 | -0.009 | 14.074
17 | 1.224 | 0.10042 | -0.009 | 12.186
17.5 | 1.179 | 0.11253 | -0.009 | 10.481
18 | 1.13 | 0.12664 | -0.009 | 8.919
18.5 | 1.075 | 0.14208 | -0.009 | 7.567
19 | 1.017 | 0.15898 | -0.009 | 6.399

## 38. Re 750k Mach 0.25 (2)
BIGFOIL.COM POLAR EXPORT
Horten 14.00% thick 2.00% camber
Horten 14.00% thick 2.00% camber |  |  |  | Cl Max: | 1.2931 | at alpha= | 13 | deg
XFOIL ncrit=9 |  |  |  | L/D Max: | 91.8703 | at alpha= | 8 | deg
Re: | 750000 |  |  | Cd Min: | 0.2006 | at alpha= | -18 | deg
Mach: | 0.25 |  |  | Cl=0 at alpha= | -0.68675 | deg
|  |  |  | @ Cl=0.1, Cd= | 0.0067406
|  |  |  | @ Cl=0.4, Cd= | 0.0077694
|  |  |  | @ Cl=0.6, Cd= | 0.0086334
alpha (deg) | Cl | Cd | Cm | Cl/Cd
-18 | -0.6155 | 0.2006 | 0.0268 | -3.0683
-17.5 | -0.5984 | 0.19466 | 0.0237 | -3.0741
-16.5 | -0.585 | 0.17519 | 0.0137 | -3.3392
-16 | -0.5632 | 0.17137 | 0.0124 | -3.2865
-15.5 | -0.93 | 0.08253 | -0.0345 | -11.2686
-15 | -1.0014 | 0.06204 | -0.0486 | -16.1412
-14.5 | -1.037 | 0.04907 | -0.0574 | -21.1331
-14 | -1.0531 | 0.04105 | -0.0608 | -25.6541
-13.5 | -1.0602 | 0.03543 | -0.0606 | -29.9238
-13 | -1.0634 | 0.031 | -0.0579 | -34.3032
-12.5 | -1.0588 | 0.02766 | -0.0535 | -38.2791
-12 | -1.0522 | 0.02477 | -0.0479 | -42.4788
-11.5 | -1.0367 | 0.02281 | -0.0419 | -45.4494
-11 | -1.0161 | 0.02138 | -0.0356 | -47.5257
-10.5 | -0.9934 | 0.02009 | -0.0291 | -49.4475
-10 | -0.9688 | 0.0185 | -0.023 | -52.3676
-9.5 | -0.9362 | 0.01748 | -0.0179 | -53.5584
-9 | -0.904 | 0.0165 | -0.0125 | -54.7879
-8.5 | -0.8442 | 0.01525 | -0.0128 | -55.3574
-8 | -0.771 | 0.014 | -0.0156 | -55.0714
-7.5 | -0.6781 | 0.0129 | -0.0224 | -52.5659
-6.5 | -0.5615 | 0.01179 | -0.0213 | -47.6251
-6 | -0.515 | 0.01137 | -0.0184 | -45.2946
-5.5 | -0.4661 | 0.01099 | -0.016 | -42.4113
-5 | -0.416 | 0.01062 | -0.0139 | -39.1714
-4.5 | -0.3648 | 0.01029 | -0.012 | -35.4519
-4 | -0.3133 | 0.00997 | -0.0102 | -31.4243
-3 | -0.2099 | 0.00933 | -0.0069 | -22.4973
-2.5 | -0.159 | 0.00894 | -0.0052 | -17.7852
-2 | -0.1114 | 0.00836 | -0.003 | -13.3254
-1.5 | -0.0723 | 0.0074 | 0.0008 | -9.7703
-1 | -0.0312 | 0.00683 | 0.0047 | -4.5681
-0.5 | 0.0186 | 0.00669 | 0.007 | 2.7803
0 | 0.072 | 0.0067 | 0.0086 | 10.7463
0.5 | 0.1271 | 0.00678 | 0.0098 | 18.7463
1 | 0.1827 | 0.00689 | 0.0109 | 26.5167
1.5 | 0.239 | 0.00706 | 0.0119 | 33.8527
2 | 0.2953 | 0.00733 | 0.0132 | 40.2865
4 | 0.555 | 0.00842 | 0.0088 | 65.9145
4.5 | 0.6246 | 0.00875 | 0.0066 | 71.3829
5 | 0.6927 | 0.00908 | 0.0047 | 76.2885
5.5 | 0.7666 | 0.00945 | 0.0015 | 81.1217
6 | 0.835 | 0.00986 | -0.0005 | 84.6856
6.5 | 0.9002 | 0.01033 | -0.002 | 87.1442
7 | 0.9717 | 0.01079 | -0.0047 | 90.0556
7.5 | 1.0375 | 0.0114 | -0.0065 | 91.0088
8 | 1.1052 | 0.01203 | -0.0086 | 91.8703
8.5 | 1.1725 | 0.01283 | -0.0108 | 91.3874
9 | 1.2052 | 0.01363 | -0.0063 | 88.4226
9.5 | 1.2274 | 0.01447 | 0.0002 | 84.8238
10 | 1.2454 | 0.0154 | 0.0074 | 80.8701
10.5 | 1.2561 | 0.01645 | 0.0157 | 76.3587
11 | 1.2591 | 0.01764 | 0.0247 | 71.3776
11.5 | 1.2683 | 0.01938 | 0.0311 | 65.4438
12 | 1.2787 | 0.02174 | 0.0355 | 58.8178
12.5 | 1.2876 | 0.02493 | 0.0383 | 51.6486
13 | 1.2931 | 0.02906 | 0.0397 | 44.4976
13.5 | 1.2912 | 0.03435 | 0.04 | 37.5895
14 | 1.2913 | 0.03974 | 0.0398 | 32.4937
14.5 | 1.2775 | 0.04676 | 0.0388 | 27.3204
15 | 1.2687 | 0.0535 | 0.0375 | 23.714
15.5 | 1.2501 | 0.06175 | 0.0353 | 20.2445
16 | 1.232 | 0.07028 | 0.0327 | 17.5299
16.5 | 1.2172 | 0.07873 | 0.0299 | 15.4604
17 | 1.1985 | 0.08789 | 0.0266 | 13.6364
17.5 | 1.1792 | 0.09737 | 0.023 | 12.1105
18 | 1.1667 | 0.10618 | 0.0195 | 10.9879

## 39. Re 750k Mach 0.50 (1)
BIGFOIL.COM POLAR EXPORT
Horten 14.00% thick 2.00% camber
Horten 14.00% thick 2.00% camber |  |  |  | Cl Max: | 1.187 | at alpha= | 9.5 | deg
JavaFoil+Calcfoil stall+Eppler ext transition |  |  |  | L/D Max: | 73.974 | at alpha= | 6 | deg
Re: | 750000 |  |  | Cd Min: | 0.00848 | at alpha= | -1.5 | deg
Mach: | 0.5 |  |  | Cl=0 at alpha= | -0.78571 | deg
|  |  |  | @ Cl=0.1, Cd= | 0.008893
|  |  |  | @ Cl=0.4, Cd= | 0.0088191
|  |  |  | @ Cl=0.6, Cd= | 0.0091903
alpha (deg) | Cl | Cd | Cm | Cl/Cd
-20 | -1.048 | 0.21872 | 0.009 | -4.791
-19.5 | -1.022 | 0.21149 | 0.008 | -4.832
-19 | -0.996 | 0.20699 | 0.008 | -4.811
-18.5 | -0.968 | 0.20045 | 0.008 | -4.828
-18 | -0.942 | 0.19604 | 0.008 | -4.803
-17.5 | -0.914 | 0.18615 | 0.008 | -4.911
-17 | -0.887 | 0.18145 | 0.008 | -4.891
-16.5 | -0.861 | 0.17698 | 0.008 | -4.865
-16 | -0.833 | 0.17174 | 0.007 | -4.851
-15.5 | -0.807 | 0.16525 | 0.007 | -4.881
-15 | -0.779 | 0.15817 | 0.007 | -4.923
-14.5 | -0.752 | 0.15385 | 0.007 | -4.888
-14 | -0.725 | 0.15152 | 0.006 | -4.782
-13.5 | -0.698 | 0.14557 | 0.006 | -4.792
-13 | -0.67 | 0.14184 | 0.006 | -4.725
-12.5 | -0.643 | 0.13439 | 0.006 | -4.784
-12 | -0.615 | 0.12796 | 0.006 | -4.808
-11.5 | -0.588 | 0.12487 | 0.005 | -4.712
-11 | -0.561 | 0.11894 | 0.005 | -4.714
-10.5 | -0.534 | 0.11463 | 0.005 | -4.656
-10 | -0.506 | 0.10907 | 0.005 | -4.64
-9.5 | -0.479 | 0.08137 | 0.004 | -5.881
-9 | -0.451 | 0.07558 | 0.004 | -5.968
-8.5 | -0.538 | 0.06924 | 0.004 | -7.772
-8 | -0.651 | 0.05669 | 0.005 | -11.487
-7.5 | -0.673 | 0.0441 | 0.006 | -15.257
-7 | -0.766 | 0.01679 | 0.008 | -45.639
-6.5 | -0.732 | 0.01553 | 0.008 | -47.125
-6 | -0.685 | 0.01472 | 0.008 | -46.512
-5.5 | -0.63 | 0.01404 | 0.008 | -44.86
-5 | -0.57 | 0.01346 | 0.007 | -42.363
-4.5 | -0.508 | 0.01238 | 0.007 | -41.029
-4 | -0.443 | 0.01202 | 0.006 | -36.839
-3.5 | -0.376 | 0.0122 | 0.006 | -30.81
-3 | -0.308 | 0.01184 | 0.006 | -26.028
-2.5 | -0.239 | 0.01164 | 0.005 | -20.561
-2 | -0.17 | 0.01129 | 0.005 | -15.056
-1.5 | -0.1 | 0.00848 | 0.005 | -11.802
-1 | -0.03 | 0.00874 | 0.004 | -3.426
-0.5 | 0.04 | 0.0088 | 0.004 | 4.591
0 | 0.111 | 0.00891 | 0.003 | 12.424
0.5 | 0.181 | 0.00858 | 0.003 | 21.075
1 | 0.251 | 0.00874 | 0.003 | 28.702
1.5 | 0.321 | 0.00896 | 0.002 | 35.816
2 | 0.391 | 0.00878 | 0.002 | 44.487
2.5 | 0.46 | 0.00908 | 0.001 | 50.69
3 | 0.529 | 0.00898 | 0.001 | 58.948
3.5 | 0.598 | 0.00919 | 0 | 65.07
4 | 0.666 | 0.0092 | 0 | 72.385
4.5 | 0.733 | 0.01047 | 0 | 70.05
5 | 0.799 | 0.01103 | -0.001 | 72.467
5.5 | 0.863 | 0.01168 | -0.001 | 73.922
6 | 0.924 | 0.0125 | -0.002 | 73.974
6.5 | 0.982 | 0.01356 | -0.002 | 72.391
7 | 1.034 | 0.01501 | -0.003 | 68.889
7.5 | 1.08 | 0.01704 | -0.003 | 63.357
8 | 1.118 | 0.01999 | -0.003 | 55.925
8.5 | 1.149 | 0.02402 | -0.004 | 47.845
9 | 1.173 | 0.02877 | -0.004 | 40.762
9.5 | 1.187 | 0.03379 | -0.005 | 35.141
10 | 1.186 | 0.03959 | -0.005 | 29.951
10.5 | 1.152 | 0.04696 | -0.005 | 24.526
11 | 1.04 | 0.05822 | -0.005 | 17.864
11.5 | 0.675 | 0.10254 | -0.003 | 6.587
12 | 0.703 | 0.11966 | -0.003 | 5.879
12.5 | 0.731 | 0.12895 | -0.004 | 5.67
13 | 0.759 | 0.13574 | -0.004 | 5.592
13.5 | 0.787 | 0.14547 | -0.004 | 5.41
14 | 0.815 | 0.15005 | -0.005 | 5.431
14.5 | 0.843 | 0.15958 | -0.005 | 5.284

## 40. Re 750k Mach 0.50 (2)
BIGFOIL.COM POLAR EXPORT
Horten 14.00% thick 2.00% camber
Horten 14.00% thick 2.00% camber |  |  |  | Cl Max: | 1.2199 | at alpha= | 8 | deg
XFOIL ncrit=9 |  |  |  | L/D Max: | 82.7922 | at alpha= | 6.5 | deg
Re: | 750000 |  |  | Cd Min: | 0.14049 | at alpha= | -13.5 | deg
Mach: | 0.5 |  |  | Cl=0 at alpha= | -0.82683 | deg
|  |  |  | @ Cl=0.1, Cd= | 0.0072372
|  |  |  | @ Cl=0.4, Cd= | 0.0082004
|  |  |  | @ Cl=0.6, Cd= | 0.0091749
alpha (deg) | Cl | Cd | Cm | Cl/Cd
-13.5 | -0.5131 | 0.14049 | -0.0045 | -3.6522
-13 | -0.5053 | 0.132 | -0.0081 | -3.828
-12.5 | -0.4966 | 0.12403 | -0.0115 | -4.0039
-12 | -0.4996 | 0.1138 | -0.0161 | -4.3902
-11.5 | -0.5453 | 0.09655 | -0.025 | -5.6479
-11 | -0.5575 | 0.08661 | -0.0302 | -6.4369
-10.5 | -0.5994 | 0.07244 | -0.0385 | -8.2744
-10 | -0.6668 | 0.0526 | -0.0534 | -12.6768
-9.5 | -0.7124 | 0.03975 | -0.0629 | -17.922
-9 | -0.7546 | 0.03192 | -0.0615 | -23.6404
-8.5 | -0.7923 | 0.02623 | -0.0531 | -30.2059
-8 | -0.7778 | 0.02142 | -0.0482 | -36.3119
-7.5 | -0.6816 | 0.01691 | -0.0541 | -40.3075
-7 | -0.6483 | 0.01573 | -0.0461 | -41.2142
-6.5 | -0.6059 | 0.01446 | -0.0397 | -41.9018
-6 | -0.5556 | 0.01361 | -0.0345 | -40.8229
-5.5 | -0.5046 | 0.01278 | -0.0297 | -39.4836
-5 | -0.4507 | 0.01209 | -0.0256 | -37.2787
-4.5 | -0.3948 | 0.01153 | -0.0219 | -34.2411
-4 | -0.338 | 0.01107 | -0.0186 | -30.533
-3.5 | -0.2806 | 0.0106 | -0.0155 | -26.4717
-3 | -0.222 | 0.01024 | -0.0129 | -21.6797
-2.5 | -0.164 | 0.00987 | -0.0103 | -16.616
-2 | -0.107 | 0.00948 | -0.0077 | -11.2869
-1.5 | -0.0538 | 0.00891 | -0.0046 | -6.0382
-1 | -0.0151 | 0.00784 | 0.001 | -1.926
-0.5 | 0.0285 | 0.00729 | 0.0065 | 3.9095
0 | 0.0851 | 0.00722 | 0.0095 | 11.7867
0.5 | 0.1456 | 0.00729 | 0.0117 | 19.9726
1 | 0.2075 | 0.00743 | 0.0136 | 27.9273
1.5 | 0.271 | 0.00762 | 0.0152 | 35.5643
2 | 0.3338 | 0.00791 | 0.0173 | 42.1997
3 | 0.466 | 0.00849 | 0.0193 | 54.8881
3.5 | 0.5435 | 0.00888 | 0.018 | 61.205
4 | 0.6163 | 0.00926 | 0.0177 | 66.5551
4.5 | 0.7018 | 0.00974 | 0.015 | 72.0534
5 | 0.7753 | 0.01024 | 0.0148 | 75.7129
5.5 | 0.8623 | 0.01086 | 0.0119 | 79.4015
6 | 0.942 | 0.01155 | 0.0108 | 81.5584
6.5 | 1.02 | 0.01232 | 0.01 | 82.7922
7 | 1.0997 | 0.0133 | 0.0089 | 82.6842
7.5 | 1.1761 | 0.01453 | 0.0082 | 80.9429
8 | 1.2199 | 0.01586 | 0.0126 | 76.9168
8.5 | 1.1962 | 0.01685 | 0.0281 | 70.9911
9 | 1.1903 | 0.01897 | 0.038 | 62.7464
9.5 | 1.1904 | 0.02245 | 0.0436 | 53.0245
10 | 1.1904 | 0.02719 | 0.0465 | 43.7808
10.5 | 1.183 | 0.03306 | 0.048 | 35.7834
11 | 1.1725 | 0.03947 | 0.0486 | 29.7061
11.5 | 1.1565 | 0.04656 | 0.0485 | 24.8389
12 | 1.1338 | 0.05452 | 0.0474 | 20.796
12.5 | 1.1167 | 0.06249 | 0.0457 | 17.8701
13 | 1.0961 | 0.07115 | 0.0433 | 15.4055

## 41. Re 1M Mach 0.00 (1)
BIGFOIL.COM POLAR EXPORT
Horten 14.00% thick 2.00% camber
Horten 14.00% thick 2.00% camber |  |  |  | Cl Max: | 1.435 | at alpha= | 15.5 | deg
JavaFoil+Calcfoil stall+Eppler ext transition |  |  |  | L/D Max: | 98.039 | at alpha= | 7 | deg
Re: | 1000000 |  |  | Cd Min: | 0.00809 | at alpha= | -1 | deg
Mach: | 0 |  |  | Cl=0 at alpha= | -0.78688 | deg
|  |  |  | @ Cl=0.1, Cd= | 0.0081653
|  |  |  | @ Cl=0.4, Cd= | 0.0086
|  |  |  | @ Cl=0.6, Cd= | 0.0092459
alpha (deg) | Cl | Cd | Cm | Cl/Cd
-16.5 | -0.994 | 0.1202 | 0.007 | -8.266
-16 | -0.998 | 0.11306 | 0.007 | -8.828
-15.5 | -1 | 0.10625 | 0.007 | -9.416
-15 | -1.001 | 0.09929 | 0.007 | -10.08
-14.5 | -0.999 | 0.09239 | 0.007 | -10.812
-14 | -0.995 | 0.08541 | 0.007 | -11.653
-13.5 | -0.991 | 0.07776 | 0.007 | -12.739
-13 | -0.985 | 0.06971 | 0.007 | -14.127
-12.5 | -0.982 | 0.05957 | 0.008 | -16.492
-12 | -1.017 | 0.03683 | 0.009 | -27.601
-11.5 | -1.058 | 0.021 | 0.009 | -50.389
-11 | -1.049 | 0.01761 | 0.009 | -59.557
-10.5 | -1.025 | 0.01618 | 0.009 | -63.338
-10 | -0.993 | 0.01516 | 0.009 | -65.527
-9.5 | -0.957 | 0.01441 | 0.009 | -66.406
-9 | -0.916 | 0.01384 | 0.008 | -66.219
-8.5 | -0.872 | 0.01342 | 0.008 | -65.027
-8 | -0.826 | 0.01326 | 0.008 | -62.268
-7.5 | -0.776 | 0.01199 | 0.008 | -64.75
-7 | -0.725 | 0.01165 | 0.007 | -62.218
-6.5 | -0.672 | 0.01217 | 0.007 | -55.195
-6 | -0.617 | 0.01206 | 0.007 | -51.18
-5.5 | -0.561 | 0.01174 | 0.007 | -47.827
-5 | -0.504 | 0.01142 | 0.006 | -44.166
-4.5 | -0.446 | 0.0121 | 0.006 | -36.89
-4 | -0.388 | 0.01186 | 0.006 | -32.679
-3.5 | -0.328 | 0.01156 | 0.005 | -28.397
-3 | -0.268 | 0.01138 | 0.005 | -23.573
-2.5 | -0.208 | 0.01098 | 0.005 | -18.952
-2 | -0.148 | 0.00822 | 0.004 | -17.967
-1.5 | -0.087 | 0.0081 | 0.004 | -10.726
-1 | -0.026 | 0.00809 | 0.004 | -3.214
-0.5 | 0.035 | 0.00811 | 0.003 | 4.319
0 | 0.096 | 0.00816 | 0.003 | 11.761
0.5 | 0.157 | 0.00824 | 0.003 | 19.038
1 | 0.218 | 0.00835 | 0.002 | 26.096
1.5 | 0.279 | 0.00853 | 0.002 | 32.644
2 | 0.339 | 0.00895 | 0.002 | 37.901
2.5 | 0.4 | 0.0086 | 0.001 | 46.481
3 | 0.46 | 0.00879 | 0.001 | 52.355
3.5 | 0.521 | 0.00902 | 0 | 57.693
4 | 0.581 | 0.00932 | 0 | 62.328
4.5 | 0.64 | 0.00909 | 0 | 70.458
5 | 0.7 | 0.00943 | -0.001 | 74.19
5.5 | 0.759 | 0.00935 | -0.001 | 81.127
6 | 0.817 | 0.00932 | -0.002 | 87.664
6.5 | 0.875 | 0.00938 | -0.002 | 93.275
7 | 0.931 | 0.00949 | -0.002 | 98.039
7.5 | 0.986 | 0.01084 | -0.003 | 90.944
8 | 1.038 | 0.01152 | -0.003 | 90.145
8.5 | 1.088 | 0.01235 | -0.004 | 88.147
9 | 1.135 | 0.01359 | -0.004 | 83.502
9.5 | 1.176 | 0.01525 | -0.004 | 77.076
10 | 1.212 | 0.0172 | -0.005 | 70.459
10.5 | 1.245 | 0.01947 | -0.005 | 63.926
11 | 1.277 | 0.02181 | -0.005 | 58.54
11.5 | 1.307 | 0.02433 | -0.006 | 53.712
12 | 1.334 | 0.027 | -0.006 | 49.389
12.5 | 1.358 | 0.02992 | -0.006 | 45.373
13 | 1.379 | 0.03307 | -0.007 | 41.7
13.5 | 1.397 | 0.03656 | -0.007 | 38.228
14 | 1.413 | 0.04026 | -0.007 | 35.097
14.5 | 1.425 | 0.04433 | -0.008 | 32.142
15 | 1.432 | 0.04874 | -0.008 | 29.375
15.5 | 1.435 | 0.05345 | -0.008 | 26.851
16 | 1.435 | 0.05863 | -0.009 | 24.48
16.5 | 1.432 | 0.06426 | -0.009 | 22.282
17 | 1.425 | 0.07029 | -0.009 | 20.275
17.5 | 1.415 | 0.07675 | -0.009 | 18.443
18 | 1.402 | 0.08387 | -0.01 | 16.722
18.5 | 1.387 | 0.09147 | -0.01 | 15.162
19 | 1.369 | 0.09945 | -0.01 | 13.766
19.5 | 1.348 | 0.10839 | -0.01 | 12.44
20 | 1.324 | 0.11759 | -0.01 | 11.261

## 42. Re 1M Mach 0.00 (2)
BIGFOIL.COM POLAR EXPORT
Horten 14.00% thick 2.00% camber
Horten 14.00% thick 2.00% camber |  |  |  | Cl Max: | 1.3965 | at alpha= | 15.5 | deg
XFOIL ncrit=9 |  |  |  | L/D Max: | 99.1833 | at alpha= | 8.5 | deg
Re: | 1000000 |  |  | Cd Min: | 0.14094 | at alpha= | -20 | deg
Mach: | 0 |  |  | Cl=0 at alpha= | -0.71762 | deg
|  |  |  | @ Cl=0.1, Cd= | 0.0060709
|  |  |  | @ Cl=0.4, Cd= | 0.0067912
|  |  |  | @ Cl=0.6, Cd= | 0.0076421
alpha (deg) | Cl | Cd | Cm | Cl/Cd
-20 | -0.9542 | 0.14094 | 0.0011 | -6.7703
-19.5 | -1.0241 | 0.11908 | -0.0115 | -8.6001
-19 | -1.0851 | 0.10044 | -0.0221 | -10.8035
-18.5 | -1.1502 | 0.08177 | -0.0329 | -14.0663
-18 | -1.2017 | 0.06554 | -0.0426 | -18.3354
-17.5 | -1.2321 | 0.05349 | -0.0499 | -23.0342
-17 | -1.27 | 0.04255 | -0.0548 | -29.8472
-16.5 | -1.2792 | 0.03649 | -0.0555 | -35.0562
-16 | -1.2752 | 0.03244 | -0.0545 | -39.3095
-15.5 | -1.2644 | 0.0294 | -0.0524 | -43.0068
-15 | -1.2496 | 0.02696 | -0.0496 | -46.3501
-14.5 | -1.23 | 0.02503 | -0.0463 | -49.141
-14 | -1.2053 | 0.02355 | -0.0429 | -51.1805
-13.5 | -1.1934 | 0.02149 | -0.0376 | -55.5328
-13 | -1.1688 | 0.0203 | -0.033 | -57.5764
-12.5 | -1.1437 | 0.0193 | -0.0281 | -59.2591
-12 | -1.1148 | 0.01842 | -0.0234 | -60.5212
-11.5 | -1.0866 | 0.01721 | -0.0188 | -63.1377
-11 | -1.0516 | 0.01638 | -0.0151 | -64.2002
-10.5 | -1.0147 | 0.01569 | -0.0116 | -64.6718
-10 | -0.9812 | 0.01483 | -0.0074 | -66.1632
-9.5 | -0.9467 | 0.01415 | -0.0034 | -66.9046
-8.5 | -0.8103 | 0.01255 | -0.0091 | -64.5657
-8 | -0.7308 | 0.01171 | -0.0143 | -62.4082
-7.5 | -0.6491 | 0.01105 | -0.0198 | -58.7421
-7 | -0.6027 | 0.01084 | -0.0175 | -55.5996
-6.5 | -0.5574 | 0.01051 | -0.0151 | -53.0352
-6 | -0.51 | 0.01021 | -0.0132 | -49.951
-5.5 | -0.4612 | 0.00993 | -0.0115 | -46.4451
-5 | -0.4113 | 0.00964 | -0.0101 | -42.666
-4.5 | -0.361 | 0.00939 | -0.0087 | -38.4452
-4 | -0.3101 | 0.00912 | -0.0075 | -34.0022
-3.5 | -0.2591 | 0.00887 | -0.0063 | -29.2108
-3 | -0.2083 | 0.00859 | -0.005 | -24.2491
-2 | -0.11 | 0.00782 | -0.0021 | -14.0665
-1.5 | -0.067 | 0.00706 | 0.0005 | -9.4901
-1 | -0.0266 | 0.00636 | 0.0038 | -4.1824
-0.5 | 0.0205 | 0.00612 | 0.0061 | 3.3497
0 | 0.0714 | 0.00606 | 0.0076 | 11.7822
0.5 | 0.124 | 0.00608 | 0.0087 | 20.3947
1 | 0.1776 | 0.00615 | 0.0096 | 28.878
1.5 | 0.2317 | 0.00624 | 0.0104 | 37.1314
2 | 0.2845 | 0.00639 | 0.0116 | 44.5227
2.5 | 0.3395 | 0.00658 | 0.0123 | 51.5957
3 | 0.3946 | 0.00677 | 0.0127 | 58.2866
3.5 | 0.4533 | 0.007 | 0.0123 | 64.7571
4 | 0.5141 | 0.00725 | 0.0114 | 70.9103
4.5 | 0.5786 | 0.00754 | 0.0097 | 76.7374
5 | 0.6394 | 0.00783 | 0.0086 | 81.6603
5.5 | 0.7103 | 0.00817 | 0.0053 | 86.94
6 | 0.7782 | 0.00854 | 0.0026 | 91.1241
6.5 | 0.8395 | 0.00895 | 0.0012 | 93.7989
7 | 0.9035 | 0.00938 | -0.0008 | 96.322
7.5 | 0.9701 | 0.00984 | -0.0035 | 98.5874
8 | 1.0327 | 0.01042 | -0.0055 | 99.1075
8.5 | 1.093 | 0.01102 | -0.0071 | 99.1833
9 | 1.1564 | 0.01171 | -0.0095 | 98.7532
9.5 | 1.2175 | 0.01254 | -0.0116 | 97.0893
10 | 1.2449 | 0.01325 | -0.0068 | 93.9547
10.5 | 1.2681 | 0.01406 | -0.0012 | 90.192
11 | 1.2893 | 0.01491 | 0.0046 | 86.4722
11.5 | 1.3086 | 0.01587 | 0.0106 | 82.4575
12 | 1.3183 | 0.01681 | 0.0182 | 78.4236
12.5 | 1.3321 | 0.01804 | 0.0241 | 73.8415
13 | 1.3472 | 0.01966 | 0.0286 | 68.5249
13.5 | 1.362 | 0.02175 | 0.0318 | 62.6207
14 | 1.3722 | 0.02468 | 0.0341 | 55.5997
14.5 | 1.3863 | 0.02778 | 0.0352 | 49.9028
15 | 1.392 | 0.03199 | 0.0356 | 43.5136
15.5 | 1.3965 | 0.03661 | 0.0354 | 38.1453
16 | 1.3879 | 0.04281 | 0.0346 | 32.42
16.5 | 1.3858 | 0.0485 | 0.0336 | 28.5732
17 | 1.3746 | 0.05554 | 0.0319 | 24.7497
17.5 | 1.352 | 0.06436 | 0.0293 | 21.0068
18 | 1.3386 | 0.0723 | 0.0267 | 18.5145
18.5 | 1.3228 | 0.08083 | 0.0237 | 16.3652
19 | 1.2992 | 0.09069 | 0.02 | 14.3257
19.5 | 1.2706 | 0.10156 | 0.0157 | 12.5108
20 | 1.2517 | 0.1112 | 0.0116 | 11.2563

## 43. Re 1M Mach 0.10 (1)
BIGFOIL.COM POLAR EXPORT
Horten 14.00% thick 2.00% camber
Horten 14.00% thick 2.00% camber |  |  |  | Cl Max: | 1.424 | at alpha= | 15.5 | deg
JavaFoil+Calcfoil stall+Eppler ext transition |  |  |  | L/D Max: | 93.118 | at alpha= | 6.5 | deg
Re: | 1000000 |  |  | Cd Min: | 0.00809 | at alpha= | -1 | deg
Mach: | 0.1 |  |  | Cl=0 at alpha= | -0.78688 | deg
|  |  |  | @ Cl=0.1, Cd= | 0.0081752
|  |  |  | @ Cl=0.4, Cd= | 0.0086146
|  |  |  | @ Cl=0.6, Cd= | 0.0092767
alpha (deg) | Cl | Cd | Cm | Cl/Cd
-16 | -0.975 | 0.11559 | 0.007 | -8.432
-15.5 | -0.98 | 0.10863 | 0.007 | -9.02
-15 | -0.983 | 0.1016 | 0.007 | -9.672
-14.5 | -0.983 | 0.09463 | 0.007 | -10.391
-14 | -0.982 | 0.08752 | 0.007 | -11.218
-13.5 | -0.978 | 0.0803 | 0.007 | -12.182
-13 | -0.973 | 0.07258 | 0.007 | -13.411
-12.5 | -0.969 | 0.06393 | 0.007 | -15.153
-12 | -0.978 | 0.04927 | 0.008 | -19.838
-11.5 | -1.041 | 0.0236 | 0.009 | -44.098
-11 | -1.043 | 0.01835 | 0.009 | -56.806
-10.5 | -1.023 | 0.01652 | 0.009 | -61.918
-10 | -0.993 | 0.0154 | 0.009 | -64.502
-9.5 | -0.958 | 0.01459 | 0.009 | -65.642
-9 | -0.918 | 0.01398 | 0.008 | -65.66
-8.5 | -0.875 | 0.01353 | 0.008 | -64.619
-8 | -0.828 | 0.01337 | 0.008 | -61.968
-7.5 | -0.779 | 0.01157 | 0.008 | -67.369
-7 | -0.728 | 0.01173 | 0.007 | -62.058
-6.5 | -0.675 | 0.01191 | 0.007 | -56.634
-6 | -0.62 | 0.01156 | 0.007 | -53.655
-5.5 | -0.564 | 0.01179 | 0.007 | -47.832
-5 | -0.507 | 0.01146 | 0.006 | -44.218
-4.5 | -0.448 | 0.01216 | 0.006 | -36.885
-4 | -0.389 | 0.01188 | 0.006 | -32.791
-3.5 | -0.33 | 0.01161 | 0.005 | -28.414
-3 | -0.27 | 0.0114 | 0.005 | -23.658
-2.5 | -0.209 | 0.011 | 0.005 | -19.017
-2 | -0.148 | 0.00832 | 0.004 | -17.846
-1.5 | -0.087 | 0.00816 | 0.004 | -10.707
-1 | -0.026 | 0.00809 | 0.004 | -3.229
-0.5 | 0.035 | 0.00811 | 0.003 | 4.337
0 | 0.096 | 0.00817 | 0.003 | 11.813
0.5 | 0.158 | 0.00825 | 0.003 | 19.126
1 | 0.219 | 0.0084 | 0.002 | 26.053
1.5 | 0.28 | 0.00854 | 0.002 | 32.778
2 | 0.341 | 0.00875 | 0.002 | 38.98
2.5 | 0.402 | 0.00861 | 0.001 | 46.674
3 | 0.463 | 0.0088 | 0.001 | 52.553
3.5 | 0.523 | 0.00909 | 0 | 57.567
4 | 0.584 | 0.00933 | 0 | 62.512
4.5 | 0.644 | 0.00913 | 0 | 70.461
5 | 0.703 | 0.00951 | -0.001 | 73.932
5.5 | 0.762 | 0.00941 | -0.001 | 80.981
6 | 0.821 | 0.00939 | -0.002 | 87.469
6.5 | 0.879 | 0.00943 | -0.002 | 93.118
7 | 0.935 | 0.01036 | -0.002 | 90.241
7.5 | 0.99 | 0.01093 | -0.003 | 90.548
8 | 1.043 | 0.01164 | -0.003 | 89.595
8.5 | 1.092 | 0.01249 | -0.004 | 87.485
9 | 1.138 | 0.01381 | -0.004 | 82.429
9.5 | 1.179 | 0.01556 | -0.004 | 75.766
10 | 1.214 | 0.01763 | -0.005 | 68.841
10.5 | 1.247 | 0.01992 | -0.005 | 62.583
11 | 1.278 | 0.02236 | -0.005 | 57.144
11.5 | 1.307 | 0.02496 | -0.006 | 52.371
12 | 1.334 | 0.02772 | -0.006 | 48.117
12.5 | 1.357 | 0.03072 | -0.006 | 44.164
13 | 1.377 | 0.03398 | -0.007 | 40.525
13.5 | 1.394 | 0.03759 | -0.007 | 37.079
14 | 1.408 | 0.04145 | -0.007 | 33.966
14.5 | 1.418 | 0.04568 | -0.008 | 31.036
15 | 1.423 | 0.05022 | -0.008 | 28.325
15.5 | 1.424 | 0.05524 | -0.008 | 25.771
16 | 1.421 | 0.06065 | -0.009 | 23.428
16.5 | 1.415 | 0.0665 | -0.009 | 21.272
17 | 1.405 | 0.07287 | -0.009 | 19.276
17.5 | 1.391 | 0.07983 | -0.009 | 17.426
18 | 1.375 | 0.08727 | -0.01 | 15.752
18.5 | 1.355 | 0.09538 | -0.01 | 14.207
19 | 1.333 | 0.10429 | -0.01 | 12.778
19.5 | 1.308 | 0.11346 | -0.01 | 11.532
20 | 1.28 | 0.1235 | -0.01 | 10.363

## 44. Re 1M Mach 0.10 (2)
BIGFOIL.COM POLAR EXPORT
Horten 14.00% thick 2.00% camber
Horten 14.00% thick 2.00% camber |  |  |  | Cl Max: | 1.385 | at alpha= | 15 | deg
XFOIL ncrit=9 |  |  |  | L/D Max: | 98.9714 | at alpha= | 8 | deg
Re: | 1000000 |  |  | Cd Min: | 0.13766 | at alpha= | -19.5 | deg
Mach: | 0.1 |  |  | Cl=0 at alpha= | -0.73738 | deg
|  |  |  | @ Cl=0.1, Cd= | 0.0060907
|  |  |  | @ Cl=0.4, Cd= | 0.0067941
|  |  |  | @ Cl=0.6, Cd= | 0.0076493
alpha (deg) | Cl | Cd | Cm | Cl/Cd
-19.5 | -0.9386 | 0.13766 | -0.0012 | -6.8182
-19 | -1.0065 | 0.11646 | -0.0134 | -8.6425
-18.5 | -1.0732 | 0.097 | -0.0246 | -11.0639
-18 | -1.1338 | 0.07925 | -0.0349 | -14.3066
-17.5 | -1.1842 | 0.06315 | -0.0448 | -18.7522
-17 | -1.2301 | 0.04928 | -0.0531 | -24.9614
-16.5 | -1.252 | 0.04073 | -0.0563 | -30.739
-16 | -1.2568 | 0.03527 | -0.0565 | -35.6337
-15.5 | -1.2513 | 0.03144 | -0.0551 | -39.7996
-15 | -1.24 | 0.0285 | -0.0526 | -43.5088
-14.5 | -1.2234 | 0.02621 | -0.0495 | -46.6768
-14 | -1.2027 | 0.02437 | -0.0459 | -49.3517
-13.5 | -1.187 | 0.02239 | -0.0411 | -53.0147
-13 | -1.1668 | 0.02087 | -0.0362 | -55.908
-12.5 | -1.1418 | 0.01976 | -0.0312 | -57.7834
-12 | -1.1164 | 0.0188 | -0.0259 | -59.383
-11.5 | -1.0862 | 0.01773 | -0.0214 | -61.2634
-11 | -1.0549 | 0.01666 | -0.017 | -63.3193
-10.5 | -1.0184 | 0.01592 | -0.0133 | -63.9698
-10 | -0.9825 | 0.01519 | -0.0093 | -64.6807
-9.5 | -0.9503 | 0.01434 | -0.0047 | -66.2692
-8.5 | -0.8147 | 0.01267 | -0.0099 | -64.3015
-8 | -0.7332 | 0.01181 | -0.0153 | -62.083
-7.5 | -0.6516 | 0.01117 | -0.0206 | -58.3348
-7 | -0.6059 | 0.0109 | -0.0181 | -55.5872
-6.5 | -0.5603 | 0.01057 | -0.0156 | -53.0085
-6 | -0.5124 | 0.01027 | -0.0136 | -49.8929
-5.5 | -0.4633 | 0.00998 | -0.0119 | -46.4228
-5 | -0.4133 | 0.00969 | -0.0104 | -42.6522
-4.5 | -0.3626 | 0.00942 | -0.009 | -38.4926
-4 | -0.3113 | 0.00917 | -0.0077 | -33.9477
-3.5 | -0.2603 | 0.0089 | -0.0064 | -29.2472
-3 | -0.2091 | 0.00863 | -0.0052 | -24.2294
-2 | -0.11 | 0.00787 | -0.0022 | -13.9771
-1.5 | -0.0665 | 0.00713 | 0.0003 | -9.3268
-0.5 | 0.0207 | 0.00615 | 0.0061 | 3.3659
0 | 0.0718 | 0.00608 | 0.0076 | 11.8092
0.5 | 0.1247 | 0.0061 | 0.0088 | 20.4426
1 | 0.1786 | 0.00617 | 0.0097 | 28.9465
1.5 | 0.233 | 0.00626 | 0.0105 | 37.2204
2 | 0.286 | 0.0064 | 0.0118 | 44.6875
2.5 | 0.3415 | 0.0066 | 0.0124 | 51.7424
3 | 0.3965 | 0.00678 | 0.013 | 58.4808
3.5 | 0.4562 | 0.00702 | 0.0125 | 64.9858
4 | 0.5168 | 0.00727 | 0.0117 | 71.0867
4.5 | 0.5819 | 0.00756 | 0.0099 | 76.9709
5 | 0.6427 | 0.00786 | 0.009 | 81.7684
5.5 | 0.7142 | 0.00821 | 0.0057 | 86.9915
6 | 0.7825 | 0.00859 | 0.003 | 91.0943
6.5 | 0.8443 | 0.00903 | 0.0016 | 93.4994
7 | 0.909 | 0.00944 | -0.0004 | 96.2924
7.5 | 0.9758 | 0.00994 | -0.0031 | 98.169
8 | 1.0392 | 0.0105 | -0.005 | 98.9714
8.5 | 1.0996 | 0.01116 | -0.0065 | 98.5305
9 | 1.1636 | 0.01186 | -0.0089 | 98.1113
9.5 | 1.224 | 0.01269 | -0.0107 | 96.4539
10 | 1.2492 | 0.01345 | -0.0053 | 92.8773
10.5 | 1.2707 | 0.0143 | 0.0006 | 88.8601
11 | 1.2909 | 0.01518 | 0.0067 | 85.0395
11.5 | 1.3074 | 0.01614 | 0.0134 | 81.0037
12.5 | 1.3295 | 0.01858 | 0.0266 | 71.5554
13 | 1.3444 | 0.02041 | 0.0307 | 65.8697
13.5 | 1.3594 | 0.02272 | 0.0336 | 59.8327
14 | 1.3701 | 0.02587 | 0.0354 | 52.961
14.5 | 1.3798 | 0.02957 | 0.0362 | 46.6622
15 | 1.385 | 0.03403 | 0.0363 | 40.6994
15.5 | 1.3849 | 0.03927 | 0.0359 | 35.2661
16 | 1.3758 | 0.04566 | 0.0349 | 30.1314
16.5 | 1.3691 | 0.05204 | 0.0336 | 26.3086
17 | 1.3553 | 0.05959 | 0.0316 | 22.7437
17.5 | 1.3289 | 0.0691 | 0.0286 | 19.2315
18 | 1.3175 | 0.07696 | 0.026 | 17.1193
18.5 | 1.3001 | 0.08583 | 0.0228 | 15.1474
19 | 1.2749 | 0.09606 | 0.0188 | 13.2719
19.5 | 1.2448 | 0.10734 | 0.0141 | 11.5968
20 | 1.2308 | 0.11635 | 0.0103 | 10.5784

## 45. Re 1M Mach 0.25 (1)
BIGFOIL.COM POLAR EXPORT
Horten 14.00% thick 2.00% camber
Horten 14.00% thick 2.00% camber |  |  |  | Cl Max: | 1.364 | at alpha= | 14 | deg
JavaFoil+Calcfoil stall+Eppler ext transition |  |  |  | L/D Max: | 89.544 | at alpha= | 6 | deg
Re: | 1000000 |  |  | Cd Min: | 0.00806 | at alpha= | -2 | deg
Mach: | 0.25 |  |  | Cl=0 at alpha= | -0.78571 | deg
|  |  |  | @ Cl=0.1, Cd= | 0.0083513
|  |  |  | @ Cl=0.4, Cd= | 0.0085408
|  |  |  | @ Cl=0.6, Cd= | 0.0091481
alpha (deg) | Cl | Cd | Cm | Cl/Cd
-15.5 | -0.809 | 0.12508 | 0.006 | -6.466
-15 | -0.835 | 0.11634 | 0.006 | -7.18
-14.5 | -0.857 | 0.10827 | 0.006 | -7.917
-14 | -0.875 | 0.10038 | 0.006 | -8.716
-13.5 | -0.888 | 0.09305 | 0.006 | -9.538
-13 | -0.896 | 0.08584 | 0.007 | -10.437
-12.5 | -0.9 | 0.0784 | 0.007 | -11.483
-12 | -0.901 | 0.0709 | 0.007 | -12.706
-11.5 | -0.899 | 0.06264 | 0.007 | -14.36
-11 | -0.906 | 0.04937 | 0.008 | -18.348
-10.5 | -0.982 | 0.02132 | 0.009 | -46.059
-10 | -0.98 | 0.01724 | 0.009 | -56.848
-9.5 | -0.956 | 0.01577 | 0.009 | -60.628
-9 | -0.923 | 0.0149 | 0.009 | -61.949
-8.5 | -0.884 | 0.01428 | 0.008 | -61.884
-8 | -0.84 | 0.01372 | 0.008 | -61.265
-7.5 | -0.793 | 0.01322 | 0.008 | -59.945
-7 | -0.742 | 0.01163 | 0.008 | -63.802
-6.5 | -0.689 | 0.01175 | 0.007 | -58.632
-6 | -0.634 | 0.01193 | 0.007 | -53.144
-5.5 | -0.577 | 0.01157 | 0.007 | -49.931
-5 | -0.519 | 0.01176 | 0.006 | -44.172
-4.5 | -0.46 | 0.01148 | 0.006 | -40.049
-4 | -0.4 | 0.01173 | 0.006 | -34.071
-3.5 | -0.339 | 0.01141 | 0.005 | -29.683
-3 | -0.277 | 0.01108 | 0.005 | -24.993
-2.5 | -0.215 | 0.01129 | 0.005 | -19.021
-2 | -0.152 | 0.00806 | 0.004 | -18.902
-1.5 | -0.09 | 0.00837 | 0.004 | -10.725
-1 | -0.027 | 0.00829 | 0.004 | -3.238
-0.5 | 0.036 | 0.0083 | 0.003 | 4.356
0 | 0.099 | 0.00835 | 0.003 | 11.866
0.5 | 0.162 | 0.00843 | 0.003 | 19.212
1 | 0.225 | 0.0086 | 0.002 | 26.156
1.5 | 0.288 | 0.0088 | 0.002 | 32.69
2 | 0.35 | 0.00839 | 0.002 | 41.772
2.5 | 0.413 | 0.00858 | 0.001 | 48.105
3 | 0.475 | 0.00881 | 0.001 | 53.946
3.5 | 0.537 | 0.00888 | 0 | 60.502
4 | 0.599 | 0.00915 | 0 | 65.461
4.5 | 0.661 | 0.00903 | 0 | 73.203
5 | 0.722 | 0.00937 | -0.001 | 77.013
5.5 | 0.782 | 0.00935 | -0.001 | 83.687
6 | 0.842 | 0.0094 | -0.002 | 89.544
6.5 | 0.9 | 0.01028 | -0.002 | 87.556
7 | 0.957 | 0.01085 | -0.002 | 88.266
7.5 | 1.012 | 0.01151 | -0.003 | 87.91
8 | 1.064 | 0.01235 | -0.003 | 86.164
8.5 | 1.112 | 0.01345 | -0.004 | 82.668
9 | 1.154 | 0.01501 | -0.004 | 76.902
9.5 | 1.191 | 0.01749 | -0.004 | 68.083
10 | 1.224 | 0.02004 | -0.005 | 61.054
10.5 | 1.254 | 0.0228 | -0.005 | 54.997
11 | 1.282 | 0.02565 | -0.005 | 49.995
11.5 | 1.308 | 0.0287 | -0.006 | 45.565
12 | 1.328 | 0.03205 | -0.006 | 41.436
12.5 | 1.344 | 0.03565 | -0.006 | 37.711
13 | 1.356 | 0.03964 | -0.007 | 34.208
13.5 | 1.363 | 0.044 | -0.007 | 30.974
14 | 1.364 | 0.04892 | -0.007 | 27.883
14.5 | 1.359 | 0.05438 | -0.008 | 24.999
15 | 1.347 | 0.06039 | -0.008 | 22.3
15.5 | 1.327 | 0.06721 | -0.008 | 19.749
16 | 1.302 | 0.07482 | -0.008 | 17.401
16.5 | 1.27 | 0.08347 | -0.009 | 15.214
17 | 1.232 | 0.09322 | -0.009 | 13.216
17.5 | 1.188 | 0.10412 | -0.009 | 11.414
18 | 1.139 | 0.11685 | -0.009 | 9.747
18.5 | 1.085 | 0.13091 | -0.009 | 8.287
19 | 1.027 | 0.14703 | -0.009 | 6.982

## 46. Re 1M Mach 0.25 (2)
BIGFOIL.COM POLAR EXPORT
Horten 14.00% thick 2.00% camber
Horten 14.00% thick 2.00% camber |  |  |  | Cl Max: | 1.3378 | at alpha= | 14 | deg
XFOIL ncrit=9 |  |  |  | L/D Max: | 96.9557 | at alpha= | 8 | deg
Re: | 1000000 |  |  | Cd Min: | 0.1212 | at alpha= | 19 | deg
Mach: | 0.25 |  |  | Cl=0 at alpha= | -0.74839 | deg
|  |  |  | @ Cl=0.1, Cd= | 0.0061992
|  |  |  | @ Cl=0.4, Cd= | 0.0069054
|  |  |  | @ Cl=0.6, Cd= | 0.0077544
alpha (deg) | Cl | Cd | Cm | Cl/Cd
-16.5 | -0.925 | 0.10106 | -0.0231 | -9.153
-16 | -1.0148 | 0.07885 | -0.0365 | -12.87
-15.5 | -1.0805 | 0.05975 | -0.0493 | -18.0837
-15 | -1.1173 | 0.04667 | -0.0581 | -23.9404
-14.5 | -1.1324 | 0.03883 | -0.0611 | -29.163
-14 | -1.1396 | 0.03321 | -0.0606 | -34.315
-13.5 | -1.1355 | 0.02932 | -0.058 | -38.7278
-13 | -1.1242 | 0.02639 | -0.054 | -42.5995
-12.5 | -1.1198 | 0.02346 | -0.0483 | -47.7323
-12 | -1.1009 | 0.02165 | -0.0426 | -50.8499
-11.5 | -1.0791 | 0.02021 | -0.0365 | -53.3944
-11 | -1.0563 | 0.01901 | -0.0298 | -55.5655
-10.5 | -1.0313 | 0.01756 | -0.0237 | -58.7301
-10 | -0.9971 | 0.01661 | -0.0187 | -60.0301
-9.5 | -0.9618 | 0.01578 | -0.0137 | -60.9506
-9 | -0.908 | 0.01453 | -0.0127 | -62.4914
-8.5 | -0.8351 | 0.01362 | -0.0151 | -61.3142
-7.5 | -0.6673 | 0.01171 | -0.0249 | -56.9855
-7 | -0.6224 | 0.01134 | -0.0214 | -54.8854
-6.5 | -0.5742 | 0.01105 | -0.0188 | -51.9638
-6 | -0.5254 | 0.01066 | -0.0163 | -49.2871
-5.5 | -0.4748 | 0.0103 | -0.0143 | -46.0971
-5 | -0.4232 | 0.00997 | -0.0124 | -42.4473
-4.5 | -0.371 | 0.00968 | -0.0108 | -38.3264
-4 | -0.3188 | 0.00937 | -0.0091 | -34.0235
-3.5 | -0.2655 | 0.00911 | -0.0077 | -29.1438
-3 | -0.2127 | 0.00882 | -0.0063 | -24.1156
-2.5 | -0.1604 | 0.0085 | -0.0048 | -18.8706
-2 | -0.1095 | 0.0081 | -0.0032 | -13.5185
-1.5 | -0.0632 | 0.00744 | -0.0007 | -8.4946
-1 | -0.0234 | 0.0066 | 0.0031 | -3.5455
-0.5 | 0.0231 | 0.00627 | 0.0059 | 3.6842
0 | 0.0751 | 0.00619 | 0.0078 | 12.1325
0.5 | 0.1291 | 0.00621 | 0.0091 | 20.789
1 | 0.1844 | 0.00628 | 0.0102 | 29.3631
1.5 | 0.24 | 0.00639 | 0.0112 | 37.5587
2.5 | 0.351 | 0.00674 | 0.0136 | 52.0772
3 | 0.4073 | 0.00693 | 0.0143 | 58.7734
3.5 | 0.4706 | 0.00717 | 0.0136 | 65.6346
4 | 0.531 | 0.00742 | 0.0134 | 71.5633
4.5 | 0.5992 | 0.00775 | 0.0115 | 77.3161
5 | 0.6607 | 0.00809 | 0.011 | 81.6687
5.5 | 0.7352 | 0.00846 | 0.0077 | 86.9031
6 | 0.8069 | 0.00887 | 0.005 | 90.9696
6.5 | 0.8724 | 0.00932 | 0.0036 | 93.6052
7 | 0.9384 | 0.00985 | 0.002 | 95.269
7.5 | 1.0082 | 0.0104 | -0.0004 | 96.9423
8 | 1.0733 | 0.01107 | -0.002 | 96.9557
9 | 1.2029 | 0.01275 | -0.0054 | 94.3451
9.5 | 1.2488 | 0.01366 | -0.0035 | 91.4202
10 | 1.267 | 0.01455 | 0.0037 | 87.079
10.5 | 1.2806 | 0.01556 | 0.0116 | 82.3008
11 | 1.284 | 0.01655 | 0.0212 | 77.5831
11.5 | 1.2938 | 0.01794 | 0.0284 | 72.1182
12 | 1.3067 | 0.01985 | 0.0335 | 65.8287
12.5 | 1.3192 | 0.02245 | 0.037 | 58.7617
13 | 1.3297 | 0.02586 | 0.039 | 51.4192
13.5 | 1.335 | 0.03026 | 0.0398 | 44.1176
14 | 1.3378 | 0.03525 | 0.04 | 37.9518
14.5 | 1.3321 | 0.04131 | 0.0395 | 32.2464
15 | 1.324 | 0.04782 | 0.0385 | 27.6872
15.5 | 1.3033 | 0.056 | 0.0366 | 23.2732
16 | 1.2911 | 0.06362 | 0.0345 | 20.2939
16.5 | 1.2727 | 0.07227 | 0.0318 | 17.6104
17 | 1.25 | 0.08178 | 0.0284 | 15.2849
17.5 | 1.2259 | 0.09178 | 0.0246 | 13.3569
18 | 1.2091 | 0.10102 | 0.021 | 11.9689
18.5 | 1.191 | 0.11069 | 0.0169 | 10.7598
19 | 1.1684 | 0.1212 | 0.0122 | 9.6403

## 47. Re 1M Mach 0.50 (1)
BIGFOIL.COM POLAR EXPORT
Horten 14.00% thick 2.00% camber
Horten 14.00% thick 2.00% camber |  |  |  | Cl Max: | 1.193 | at alpha= | 9.5 | deg
JavaFoil+Calcfoil stall+Eppler ext transition |  |  |  | L/D Max: | 80.198 | at alpha= | 6 | deg
Re: | 1000000 |  |  | Cd Min: | 0.00822 | at alpha= | -1 | deg
Mach: | 0.5 |  |  | Cl=0 at alpha= | -0.78571 | deg
|  |  |  | @ Cl=0.1, Cd= | 0.0083145
|  |  |  | @ Cl=0.4, Cd= | 0.0088252
|  |  |  | @ Cl=0.6, Cd= | 0.00888
alpha (deg) | Cl | Cd | Cm | Cl/Cd
-20 | -1.048 | 0.20265 | 0.009 | -5.171
-19.5 | -1.022 | 0.19626 | 0.008 | -5.207
-19 | -0.996 | 0.19174 | 0.008 | -5.193
-18.5 | -0.968 | 0.19106 | 0.008 | -5.066
-18 | -0.942 | 0.18664 | 0.008 | -5.045
-17.5 | -0.914 | 0.17494 | 0.008 | -5.226
-17 | -0.887 | 0.17246 | 0.008 | -5.146
-16.5 | -0.861 | 0.16803 | 0.008 | -5.124
-16 | -0.833 | 0.16265 | 0.007 | -5.122
-15.5 | -0.807 | 0.15625 | 0.007 | -5.162
-15 | -0.779 | 0.14901 | 0.007 | -5.226
-14.5 | -0.752 | 0.14482 | 0.007 | -5.194
-14 | -0.725 | 0.14131 | 0.006 | -5.128
-13.5 | -0.698 | 0.1359 | 0.006 | -5.133
-13 | -0.67 | 0.1331 | 0.006 | -5.036
-12.5 | -0.643 | 0.12513 | 0.006 | -5.139
-12 | -0.615 | 0.11821 | 0.006 | -5.205
-11.5 | -0.588 | 0.11819 | 0.005 | -4.978
-11 | -0.561 | 0.11116 | 0.005 | -5.044
-10.5 | -0.534 | 0.10619 | 0.005 | -5.026
-10 | -0.506 | 0.10274 | 0.005 | -4.926
-9.5 | -0.479 | 0.07759 | 0.004 | -6.169
-9 | -0.451 | 0.0724 | 0.004 | -6.232
-8.5 | -0.539 | 0.06714 | 0.004 | -8.025
-8 | -0.656 | 0.05338 | 0.006 | -12.286
-7.5 | -0.772 | 0.01893 | 0.008 | -40.771
-7 | -0.769 | 0.01575 | 0.008 | -48.856
-6.5 | -0.733 | 0.01467 | 0.008 | -49.967
-6 | -0.685 | 0.01391 | 0.008 | -49.256
-5.5 | -0.63 | 0.01328 | 0.008 | -47.472
-5 | -0.571 | 0.01162 | 0.007 | -49.118
-4.5 | -0.508 | 0.01168 | 0.007 | -43.481
-4 | -0.443 | 0.01185 | 0.006 | -37.37
-3.5 | -0.376 | 0.01146 | 0.006 | -32.827
-3 | -0.308 | 0.01163 | 0.006 | -26.507
-2.5 | -0.239 | 0.01134 | 0.005 | -21.112
-2 | -0.17 | 0.01152 | 0.005 | -14.749
-1.5 | -0.1 | 0.00874 | 0.005 | -11.452
-1 | -0.03 | 0.00822 | 0.004 | -3.643
-0.5 | 0.04 | 0.00823 | 0.004 | 4.908
0 | 0.111 | 0.00833 | 0.003 | 13.289
0.5 | 0.181 | 0.0084 | 0.003 | 21.536
1 | 0.251 | 0.00887 | 0.003 | 28.308
1.5 | 0.321 | 0.00862 | 0.002 | 37.216
2 | 0.391 | 0.00885 | 0.002 | 44.126
2.5 | 0.46 | 0.00866 | 0.001 | 53.135
3 | 0.529 | 0.00896 | 0.001 | 59.114
3.5 | 0.598 | 0.00888 | 0 | 67.361
4 | 0.666 | 0.00888 | 0 | 75.06
4.5 | 0.734 | 0.00971 | 0 | 75.545
5 | 0.8 | 0.01022 | -0.001 | 78.281
5.5 | 0.865 | 0.01083 | -0.001 | 79.88
6 | 0.927 | 0.01156 | -0.002 | 80.198
6.5 | 0.986 | 0.01251 | -0.002 | 78.792
7 | 1.039 | 0.01379 | -0.003 | 75.366
7.5 | 1.086 | 0.01576 | -0.003 | 68.915
8 | 1.125 | 0.01846 | -0.003 | 60.913
8.5 | 1.155 | 0.02226 | -0.004 | 51.903
9 | 1.178 | 0.02677 | -0.004 | 44.028
9.5 | 1.193 | 0.03157 | -0.005 | 37.784
10 | 1.191 | 0.03711 | -0.005 | 32.093
10.5 | 1.157 | 0.04432 | -0.005 | 26.099
11 | 1.045 | 0.05484 | -0.005 | 19.061
11.5 | 0.676 | 0.09759 | -0.003 | 6.922
12 | 0.704 | 0.11386 | -0.003 | 6.179
12.5 | 0.731 | 0.12178 | -0.004 | 6.005
13 | 0.759 | 0.12598 | -0.004 | 6.025
13.5 | 0.787 | 0.13586 | -0.004 | 5.793
14 | 0.815 | 0.14043 | -0.005 | 5.804
14.5 | 0.843 | 0.14958 | -0.005 | 5.637

## 48. Re 1M Mach 0.50 (2)
BIGFOIL.COM POLAR EXPORT
Horten 14.00% thick 2.00% camber
Horten 14.00% thick 2.00% camber |  |  |  | Cl Max: | 1.2379 | at alpha= | 8.5 | deg
XFOIL ncrit=9 |  |  |  | L/D Max: | 89.1946 | at alpha= | 6.5 | deg
Re: | 1000000 |  |  | Cd Min: | 0.13722 | at alpha= | -13.5 | deg
Mach: | 0.5 |  |  | Cl=0 at alpha= | -0.96517 | deg
|  |  |  | @ Cl=0.1, Cd= | 0.00669
|  |  |  | @ Cl=0.4, Cd= | 0.0073063
|  |  |  | @ Cl=0.6, Cd= | 0.0081995
alpha (deg) | Cl | Cd | Cm | Cl/Cd
-13.5 | -0.5318 | 0.13722 | -0.0047 | -3.8755
-13 | -0.5198 | 0.12986 | -0.0078 | -4.0028
-12.5 | -0.5194 | 0.12019 | -0.0122 | -4.3215
-12 | -0.5663 | 0.1026 | -0.0213 | -5.5195
-11.5 | -0.5776 | 0.09256 | -0.0265 | -6.2403
-11 | -0.6155 | 0.07899 | -0.0344 | -7.7921
-10.5 | -0.6791 | 0.06204 | -0.0456 | -10.9462
-10 | -0.7311 | 0.0444 | -0.0606 | -16.4662
-9.5 | -0.776 | 0.03434 | -0.0646 | -22.5976
-9 | -0.8176 | 0.02753 | -0.0595 | -29.6985
-8.5 | -0.8488 | 0.02271 | -0.0487 | -37.3756
-8 | -0.7383 | 0.01692 | -0.0592 | -43.6348
-7.5 | -0.7122 | 0.0154 | -0.05 | -46.2468
-7 | -0.6725 | 0.01428 | -0.0427 | -47.0938
-6.5 | -0.6259 | 0.01326 | -0.0368 | -47.2021
-6 | -0.5743 | 0.01242 | -0.0317 | -46.2399
-5.5 | -0.5192 | 0.01177 | -0.0274 | -44.1121
-5 | -0.4624 | 0.01121 | -0.0236 | -41.2489
-4.5 | -0.4051 | 0.01071 | -0.0202 | -37.8245
-4 | -0.3464 | 0.01027 | -0.0171 | -33.7293
-3.5 | -0.2869 | 0.00991 | -0.0144 | -28.9506
-3 | -0.2272 | 0.00958 | -0.0119 | -23.7161
-2.5 | -0.1676 | 0.00927 | -0.0095 | -18.0798
-2 | -0.1086 | 0.00896 | -0.0072 | -12.1205
-1.5 | -0.0518 | 0.00855 | -0.0047 | -6.0585
-1 | -0.0028 | 0.00781 | -0.0009 | -0.35851
-0.5 | 0.0374 | 0.00693 | 0.0047 | 5.3968
0 | 0.0897 | 0.00669 | 0.0084 | 13.4081
0.5 | 0.1488 | 0.00669 | 0.0108 | 22.2422
1 | 0.2104 | 0.00677 | 0.0127 | 31.0783
1.5 | 0.2728 | 0.0069 | 0.0144 | 39.5362
2 | 0.3339 | 0.00707 | 0.0166 | 47.2277
2.5 | 0.3983 | 0.0073 | 0.0181 | 54.5616
3 | 0.4631 | 0.00754 | 0.0194 | 61.4191
3.5 | 0.527 | 0.00782 | 0.0209 | 67.3913
4 | 0.6001 | 0.0082 | 0.0206 | 73.1829
4.5 | 0.6727 | 0.00862 | 0.0204 | 78.0394
5 | 0.7512 | 0.0091 | 0.0192 | 82.5495
5.5 | 0.8297 | 0.00963 | 0.0182 | 86.1578
6 | 0.9141 | 0.01031 | 0.0161 | 88.6615
6.5 | 0.9856 | 0.01105 | 0.0166 | 89.1946
7.5 | 1.1452 | 0.0131 | 0.0145 | 87.4198
8 | 1.2195 | 0.01453 | 0.0141 | 83.9298
8.5 | 1.2379 | 0.01581 | 0.0227 | 78.2985
9 | 1.2241 | 0.0174 | 0.0352 | 70.3506
9.5 | 1.2252 | 0.0202 | 0.0425 | 60.6535
10 | 1.2283 | 0.02437 | 0.0463 | 50.4021
10.5 | 1.2257 | 0.0298 | 0.0482 | 41.1309
11 | 1.2145 | 0.03625 | 0.049 | 33.5034
11.5 | 1.1993 | 0.04326 | 0.0491 | 27.7231
12 | 1.1791 | 0.05091 | 0.0483 | 23.1605
12.5 | 1.1548 | 0.05935 | 0.0466 | 19.4575
13 | 1.1334 | 0.06798 | 0.0443 | 16.6726
13.5 | 1.1124 | 0.07697 | 0.0414 | 14.4524

## 49. Re 2M Mach 0.00 (1)
BIGFOIL.COM POLAR EXPORT
Horten 14.00% thick 2.00% camber
Horten 14.00% thick 2.00% camber |  |  |  | Cl Max: | 1.452 | at alpha= | 16 | deg
JavaFoil+Calcfoil stall+Eppler ext transition |  |  |  | L/D Max: | 109.448 | at alpha= | 7.5 | deg
Re: | 2000000 |  |  | Cd Min: | 0.00736 | at alpha= | -0.5 | deg
Mach: | 0 |  |  | Cl=0 at alpha= | -0.78688 | deg
|  |  |  | @ Cl=0.1, Cd= | 0.0074156
|  |  |  | @ Cl=0.4, Cd= | 0.00814
|  |  |  | @ Cl=0.6, Cd= | 0.0083618
alpha (deg) | Cl | Cd | Cm | Cl/Cd
-17.5 | -0.987 | 0.12274 | 0.008 | -8.038
-17 | -0.996 | 0.11487 | 0.008 | -8.673
-16.5 | -1.004 | 0.10755 | 0.008 | -9.333
-16 | -1.01 | 0.10013 | 0.008 | -10.085
-15.5 | -1.014 | 0.09295 | 0.008 | -10.907
-15 | -1.017 | 0.0854 | 0.008 | -11.904
-14.5 | -1.019 | 0.07701 | 0.008 | -13.233
-14 | -1.023 | 0.06729 | 0.008 | -15.197
-13.5 | -1.038 | 0.05209 | 0.009 | -19.928
-13 | -1.085 | 0.02963 | 0.009 | -36.635
-12.5 | -1.105 | 0.02079 | 0.01 | -53.186
-12 | -1.103 | 0.01744 | 0.01 | -63.227
-11.5 | -1.087 | 0.01569 | 0.01 | -69.283
-11 | -1.063 | 0.01462 | 0.009 | -72.703
-10.5 | -1.033 | 0.01402 | 0.009 | -73.647
-10 | -0.998 | 0.01351 | 0.009 | -73.899
-9.5 | -0.96 | 0.01306 | 0.009 | -73.475
-9 | -0.918 | 0.01261 | 0.008 | -72.824
-8.5 | -0.874 | 0.0111 | 0.008 | -78.701
-8 | -0.827 | 0.01127 | 0.008 | -73.393
-7.5 | -0.777 | 0.01145 | 0.008 | -67.894
-7 | -0.726 | 0.01168 | 0.007 | -62.107
-6.5 | -0.672 | 0.01136 | 0.007 | -59.198
-6 | -0.618 | 0.01164 | 0.007 | -53.07
-5.5 | -0.562 | 0.01129 | 0.007 | -49.732
-5 | -0.504 | 0.01102 | 0.006 | -45.787
-4.5 | -0.446 | 0.01138 | 0.006 | -39.228
-4 | -0.388 | 0.01107 | 0.006 | -35.028
-3.5 | -0.328 | 0.0108 | 0.005 | -30.411
-3 | -0.268 | 0.0105 | 0.005 | -25.573
-2.5 | -0.208 | 0.01019 | 0.005 | -20.425
-2 | -0.148 | 0.01018 | 0.004 | -14.508
-1.5 | -0.087 | 0.00753 | 0.004 | -11.539
-1 | -0.026 | 0.00745 | 0.004 | -3.489
-0.5 | 0.035 | 0.00736 | 0.003 | 4.759
0 | 0.096 | 0.00739 | 0.003 | 12.995
0.5 | 0.157 | 0.00778 | 0.003 | 20.186
1 | 0.218 | 0.00782 | 0.002 | 27.84
1.5 | 0.279 | 0.00793 | 0.002 | 35.13
2 | 0.339 | 0.00805 | 0.002 | 42.175
2.5 | 0.4 | 0.00814 | 0.001 | 49.11
3 | 0.46 | 0.00835 | 0.001 | 55.134
3.5 | 0.521 | 0.00858 | 0 | 60.693
4 | 0.581 | 0.00827 | 0 | 70.259
4.5 | 0.641 | 0.00856 | 0 | 74.85
5 | 0.7 | 0.00886 | -0.001 | 79.023
5.5 | 0.759 | 0.00874 | -0.001 | 86.853
6 | 0.818 | 0.00889 | -0.002 | 91.987
6.5 | 0.875 | 0.00927 | -0.002 | 94.376
7 | 0.932 | 0.00929 | -0.002 | 100.323
7.5 | 0.987 | 0.00902 | -0.003 | 109.448
8 | 1.041 | 0.0106 | -0.003 | 98.179
8.5 | 1.093 | 0.01128 | -0.004 | 96.872
9 | 1.141 | 0.01203 | -0.004 | 94.839
9.5 | 1.186 | 0.01297 | -0.004 | 91.452
10 | 1.226 | 0.0143 | -0.005 | 85.757
10.5 | 1.261 | 0.01602 | -0.005 | 78.688
11 | 1.293 | 0.01785 | -0.005 | 72.44
11.5 | 1.323 | 0.0199 | -0.006 | 66.511
12 | 1.35 | 0.02212 | -0.006 | 61.031
12.5 | 1.374 | 0.02463 | -0.006 | 55.79
13 | 1.396 | 0.02732 | -0.007 | 51.083
13.5 | 1.414 | 0.03033 | -0.007 | 46.617
14 | 1.429 | 0.03354 | -0.007 | 42.61
14.5 | 1.441 | 0.03706 | -0.008 | 38.88
15 | 1.448 | 0.0409 | -0.008 | 35.4
15.5 | 1.451 | 0.04501 | -0.008 | 32.249
16 | 1.452 | 0.0495 | -0.009 | 29.325
16.5 | 1.448 | 0.05439 | -0.009 | 26.625
17 | 1.442 | 0.05961 | -0.009 | 24.184
17.5 | 1.432 | 0.06516 | -0.01 | 21.977
18 | 1.419 | 0.07131 | -0.01 | 19.904
18.5 | 1.404 | 0.07782 | -0.01 | 18.041
19 | 1.386 | 0.08463 | -0.01 | 16.379
19.5 | 1.366 | 0.09224 | -0.011 | 14.806
20 | 1.342 | 0.10008 | -0.011 | 13.408

## 50. Re 2M Mach 0.00 (2)
BIGFOIL.COM POLAR EXPORT
Horten 14.00% thick 2.00% camber
Horten 14.00% thick 2.00% camber |  |  |  | Cl Max: | 1.5084 | at alpha= | 16.5 | deg
XFOIL ncrit=9 |  |  |  | L/D Max: | 112.767 | at alpha= | 8 | deg
Re: | 2000000 |  |  | Cd Min: | 0.08863 | at alpha= | 20 | deg
Mach: | 0 |  |  | Cl=0 at alpha= | -0.9102 | deg
|  |  |  | @ Cl=0.1, Cd= | 0.0054074
|  |  |  | @ Cl=0.4, Cd= | 0.0055441
|  |  |  | @ Cl=0.6, Cd= | 0.0062178
alpha (deg) | Cl | Cd | Cm | Cl/Cd
-20 | -1.4117 | 0.06424 | -0.0436 | -21.9754
-19.5 | -1.4616 | 0.05001 | -0.0518 | -29.2262
-19 | -1.4796 | 0.04199 | -0.0548 | -35.237
-18.5 | -1.4854 | 0.03635 | -0.0555 | -40.8638
-18 | -1.4807 | 0.03234 | -0.0546 | -45.7854
-17.5 | -1.4695 | 0.02924 | -0.0529 | -50.2565
-17 | -1.4555 | 0.02663 | -0.0505 | -54.6564
-16.5 | -1.434 | 0.02475 | -0.0478 | -57.9394
-16 | -1.41 | 0.02315 | -0.0449 | -60.9071
-15.5 | -1.3958 | 0.02104 | -0.0405 | -66.3403
-15 | -1.3705 | 0.01971 | -0.0367 | -69.5332
-14.5 | -1.3421 | 0.01863 | -0.0328 | -72.0397
-14 | -1.3133 | 0.0177 | -0.0285 | -74.1977
-13.5 | -1.2838 | 0.01695 | -0.024 | -75.7404
-13 | -1.2499 | 0.01609 | -0.0203 | -77.6818
-12.5 | -1.2151 | 0.01519 | -0.0167 | -79.9934
-12 | -1.1769 | 0.01451 | -0.0134 | -81.1096
-11.5 | -1.1378 | 0.01392 | -0.0102 | -81.7385
-11 | -1.1012 | 0.01322 | -0.0065 | -83.298
-10.5 | -1.0554 | 0.01257 | -0.0047 | -83.9618
-10 | -0.987 | 0.01196 | -0.0075 | -82.5251
-9.5 | -0.9225 | 0.01124 | -0.0095 | -82.073
-9 | -0.8333 | 0.01062 | -0.0168 | -78.4652
-8.5 | -0.7677 | 0.01016 | -0.0189 | -75.561
-8 | -0.7235 | 0.00996 | -0.0162 | -72.6406
-7.5 | -0.6765 | 0.00972 | -0.0142 | -69.5988
-7 | -0.6277 | 0.00943 | -0.0126 | -66.5642
-6 | -0.5264 | 0.00894 | -0.01 | -58.8814
-5.5 | -0.4752 | 0.00871 | -0.0088 | -54.558
-5 | -0.4233 | 0.00847 | -0.0077 | -49.9764
-4.5 | -0.3712 | 0.00824 | -0.0067 | -45.0485
-4 | -0.3188 | 0.00802 | -0.0058 | -39.7506
-3.5 | -0.2661 | 0.00783 | -0.0049 | -33.9847
-3 | -0.2133 | 0.00763 | -0.004 | -27.9554
-2.5 | -0.1605 | 0.00743 | -0.0031 | -21.6016
-2 | -0.1082 | 0.0072 | -0.0022 | -15.0278
-1.5 | -0.0569 | 0.00691 | -0.0011 | -8.2344
-1 | -0.0081 | 0.00647 | 0.0005 | -1.2519
-0.5 | 0.037 | 0.00586 | 0.0027 | 6.314
0 | 0.0835 | 0.00545 | 0.0049 | 15.3211
0.5 | 0.1338 | 0.00532 | 0.0063 | 25.1504
1 | 0.1861 | 0.00529 | 0.0074 | 35.1796
1.5 | 0.2393 | 0.00531 | 0.0083 | 45.0659
2 | 0.293 | 0.00536 | 0.0091 | 54.6642
2.5 | 0.346 | 0.00543 | 0.0101 | 63.7201
3 | 0.3984 | 0.00554 | 0.0112 | 71.9134
3.5 | 0.4532 | 0.00568 | 0.0116 | 79.7887
4 | 0.508 | 0.00586 | 0.012 | 86.6894
4.5 | 0.5622 | 0.00606 | 0.0125 | 92.7723
5 | 0.6173 | 0.00629 | 0.0128 | 98.1399
5.5 | 0.676 | 0.00656 | 0.0122 | 103.0488
6 | 0.7316 | 0.00687 | 0.0123 | 106.492
6.5 | 0.7965 | 0.00728 | 0.0101 | 109.4093
7 | 0.8589 | 0.0077 | 0.0085 | 111.5455
7.5 | 0.918 | 0.00817 | 0.0075 | 112.3623
8 | 0.9822 | 0.00871 | 0.0052 | 112.7669
8.5 | 1.0444 | 0.00934 | 0.0033 | 111.8201
9 | 1.104 | 0.00997 | 0.0019 | 110.7322
9.5 | 1.1592 | 0.01074 | 0.0012 | 107.933
10 | 1.2202 | 0.01149 | -0.0008 | 106.1967
10.5 | 1.2791 | 0.01232 | -0.0025 | 103.8231
11 | 1.3337 | 0.01316 | -0.0034 | 101.345
11.5 | 1.3556 | 0.01388 | 0.0025 | 97.6657
12 | 1.3771 | 0.01466 | 0.0082 | 93.9359
12.5 | 1.3895 | 0.01548 | 0.0156 | 89.761
13 | 1.406 | 0.01646 | 0.0215 | 85.4192
13.5 | 1.4267 | 0.01769 | 0.0258 | 80.6501
14 | 1.4455 | 0.01937 | 0.0292 | 74.6257
14.5 | 1.4643 | 0.02142 | 0.0316 | 68.3613
15 | 1.4804 | 0.02405 | 0.0333 | 61.5551
15.5 | 1.4941 | 0.02725 | 0.0341 | 54.8294
16 | 1.5021 | 0.03126 | 0.0344 | 48.0518
16.5 | 1.5084 | 0.03567 | 0.0342 | 42.2876
17 | 1.5064 | 0.04106 | 0.0336 | 36.6878
17.5 | 1.4971 | 0.04746 | 0.0325 | 31.5445
18 | 1.4904 | 0.05388 | 0.031 | 27.6615
18.5 | 1.4779 | 0.06125 | 0.029 | 24.129
19 | 1.457 | 0.06992 | 0.0262 | 20.8381
19.5 | 1.4301 | 0.07973 | 0.0228 | 17.9368
20 | 1.412 | 0.08863 | 0.0194 | 15.9314

## 51. Re 2M Mach 0.10 (1)
BIGFOIL.COM POLAR EXPORT
Horten 14.00% thick 2.00% camber
Horten 14.00% thick 2.00% camber |  |  |  | Cl Max: | 1.44 | at alpha= | 15.5 | deg
JavaFoil+Calcfoil stall+Eppler ext transition |  |  |  | L/D Max: | 108.926 | at alpha= | 7.5 | deg
Re: | 2000000 |  |  | Cd Min: | 0.00739 | at alpha= | 0 | deg
Mach: | 0.1 |  |  | Cl=0 at alpha= | -0.78688 | deg
|  |  |  | @ Cl=0.1, Cd= | 0.0074152
|  |  |  | @ Cl=0.4, Cd= | 0.0082144
|  |  |  | @ Cl=0.6, Cd= | 0.0084147
alpha (deg) | Cl | Cd | Cm | Cl/Cd
-17 | -0.965 | 0.11842 | 0.007 | -8.152
-16.5 | -0.976 | 0.11079 | 0.007 | -8.811
-16 | -0.985 | 0.10331 | 0.008 | -9.534
-15.5 | -0.991 | 0.09619 | 0.008 | -10.307
-15 | -0.997 | 0.08853 | 0.008 | -11.256
-14.5 | -1 | 0.08081 | 0.008 | -12.373
-14 | -1.004 | 0.07188 | 0.008 | -13.963
-13.5 | -1.011 | 0.06035 | 0.008 | -16.757
-13 | -1.047 | 0.03893 | 0.009 | -26.889
-12.5 | -1.086 | 0.02334 | 0.01 | -46.551
-12 | -1.093 | 0.01832 | 0.01 | -59.629
-11.5 | -1.082 | 0.01615 | 0.01 | -66.988
-11 | -1.06 | 0.01492 | 0.009 | -71.045
-10.5 | -1.032 | 0.01424 | 0.009 | -72.441
-10 | -0.998 | 0.01368 | 0.009 | -72.988
-9.5 | -0.961 | 0.0132 | 0.009 | -72.801
-9 | -0.92 | 0.01274 | 0.009 | -72.206
-8.5 | -0.876 | 0.01122 | 0.008 | -78.06
-8 | -0.829 | 0.01137 | 0.008 | -72.95
-7.5 | -0.78 | 0.01153 | 0.008 | -67.664
-7 | -0.728 | 0.01177 | 0.007 | -61.895
-6.5 | -0.675 | 0.01142 | 0.007 | -59.115
-6 | -0.62 | 0.01111 | 0.007 | -55.858
-5.5 | -0.564 | 0.01138 | 0.007 | -49.569
-5 | -0.507 | 0.01107 | 0.006 | -45.791
-4.5 | -0.449 | 0.0114 | 0.006 | -39.352
-4 | -0.39 | 0.01118 | 0.006 | -34.834
-3.5 | -0.33 | 0.01087 | 0.005 | -30.339
-3 | -0.27 | 0.01057 | 0.005 | -25.526
-2.5 | -0.209 | 0.01026 | 0.005 | -20.384
-2 | -0.148 | 0.01033 | 0.004 | -14.363
-1.5 | -0.087 | 0.00753 | 0.004 | -11.592
-1 | -0.026 | 0.00745 | 0.004 | -3.505
-0.5 | 0.035 | 0.00741 | 0.003 | 4.752
0 | 0.096 | 0.00739 | 0.003 | 13.06
0.5 | 0.158 | 0.00778 | 0.003 | 20.282
1 | 0.219 | 0.00786 | 0.002 | 27.865
1.5 | 0.28 | 0.00796 | 0.002 | 35.169
2 | 0.341 | 0.00805 | 0.002 | 42.353
2.5 | 0.402 | 0.00822 | 0.001 | 48.896
3 | 0.463 | 0.00836 | 0.001 | 55.34
3.5 | 0.523 | 0.00859 | 0 | 60.907
4 | 0.584 | 0.00834 | 0 | 69.983
4.5 | 0.644 | 0.00862 | 0 | 74.676
5 | 0.704 | 0.00847 | -0.001 | 83.081
5.5 | 0.763 | 0.00879 | -0.001 | 86.828
6 | 0.822 | 0.00895 | -0.002 | 91.826
6.5 | 0.879 | 0.00891 | -0.002 | 98.643
7 | 0.936 | 0.00898 | -0.002 | 104.236
7.5 | 0.992 | 0.0091 | -0.003 | 108.926
8 | 1.045 | 0.0107 | -0.003 | 97.684
8.5 | 1.097 | 0.01133 | -0.004 | 96.777
9 | 1.145 | 0.0122 | -0.004 | 93.893
9.5 | 1.189 | 0.01318 | -0.004 | 90.275
10 | 1.228 | 0.01462 | -0.005 | 83.999
10.5 | 1.263 | 0.01637 | -0.005 | 77.135
11 | 1.294 | 0.01831 | -0.005 | 70.709
11.5 | 1.324 | 0.02044 | -0.006 | 64.764
12 | 1.35 | 0.02275 | -0.006 | 59.355
12.5 | 1.373 | 0.02534 | -0.006 | 54.188
13 | 1.393 | 0.02814 | -0.007 | 49.518
13.5 | 1.41 | 0.03126 | -0.007 | 45.103
14 | 1.424 | 0.03461 | -0.007 | 41.141
14.5 | 1.434 | 0.03828 | -0.008 | 37.457
15 | 1.439 | 0.04223 | -0.008 | 34.064
15.5 | 1.44 | 0.0466 | -0.008 | 30.896
16 | 1.437 | 0.05129 | -0.009 | 28.015
16.5 | 1.431 | 0.05634 | -0.009 | 25.392
17 | 1.421 | 0.06185 | -0.009 | 22.973
17.5 | 1.408 | 0.06786 | -0.01 | 20.744
18 | 1.391 | 0.07421 | -0.01 | 18.748
18.5 | 1.372 | 0.08113 | -0.01 | 16.912
19 | 1.35 | 0.08874 | -0.01 | 15.212
19.5 | 1.326 | 0.09648 | -0.011 | 13.743
20 | 1.298 | 0.105 | -0.011 | 12.358

## 52. Re 2M Mach 0.10 (2)
BIGFOIL.COM POLAR EXPORT
Horten 14.00% thick 2.00% camber
Horten 14.00% thick 2.00% camber |  |  |  | Cl Max: | 1.4971 | at alpha= | 16.5 | deg
XFOIL ncrit=9 |  |  |  | L/D Max: | 112.585 | at alpha= | 8 | deg
Re: | 2000000 |  |  | Cd Min: | 0.11259 | at alpha= | -20 | deg
Mach: | 0.1 |  |  | Cl=0 at alpha= | -0.91612 | deg
|  |  |  | @ Cl=0.1, Cd= | 0.0054266
|  |  |  | @ Cl=0.4, Cd= | 0.0055485
|  |  |  | @ Cl=0.6, Cd= | 0.0062291
alpha (deg) | Cl | Cd | Cm | Cl/Cd
-20 | -1.1395 | 0.11259 | -0.0149 | -10.1208
-19.5 | -1.3816 | 0.06481 | -0.0443 | -21.3177
-19 | -1.4336 | 0.05002 | -0.0532 | -28.6605
-18.5 | -1.456 | 0.04137 | -0.0566 | -35.1946
-18 | -1.46 | 0.0359 | -0.0571 | -40.6685
-17.5 | -1.4553 | 0.03185 | -0.0561 | -45.6923
-17 | -1.4467 | 0.02854 | -0.054 | -50.6903
-16.5 | -1.4291 | 0.02618 | -0.0514 | -54.5875
-16 | -1.4083 | 0.02422 | -0.0484 | -58.1462
-15.5 | -1.3879 | 0.02238 | -0.0448 | -62.0152
-15 | -1.3697 | 0.02052 | -0.0404 | -66.7495
-14.5 | -1.3433 | 0.01923 | -0.0363 | -69.8544
-14 | -1.3149 | 0.01818 | -0.0319 | -72.3267
-13.5 | -1.2859 | 0.01732 | -0.0273 | -74.2436
-13 | -1.253 | 0.01657 | -0.0231 | -75.6186
-12.5 | -1.2199 | 0.01553 | -0.019 | -78.5512
-12 | -1.1824 | 0.01477 | -0.0155 | -80.0542
-11.5 | -1.1435 | 0.01413 | -0.0121 | -80.9271
-11 | -1.105 | 0.01353 | -0.0085 | -81.6704
-10 | -0.9935 | 0.01209 | -0.0085 | -82.1754
-9.5 | -0.9282 | 0.01137 | -0.0105 | -81.6359
-9 | -0.8372 | 0.01069 | -0.0179 | -78.3162
-8.5 | -0.7722 | 0.01026 | -0.0196 | -75.2632
-8 | -0.7272 | 0.01007 | -0.017 | -72.2145
-7.5 | -0.6802 | 0.00977 | -0.0148 | -69.6213
-7 | -0.631 | 0.00949 | -0.0131 | -66.491
-6.5 | -0.5805 | 0.00925 | -0.0117 | -62.7568
-6 | -0.5292 | 0.00898 | -0.0104 | -58.931
-5.5 | -0.4778 | 0.00874 | -0.0091 | -54.6682
-5 | -0.4255 | 0.0085 | -0.0081 | -50.0588
-4.5 | -0.3729 | 0.00827 | -0.007 | -45.0907
-4 | -0.3202 | 0.00805 | -0.006 | -39.7764
-3.5 | -0.2673 | 0.00785 | -0.0051 | -34.051
-3 | -0.2141 | 0.00766 | -0.0041 | -27.9504
-2.5 | -0.161 | 0.00746 | -0.0033 | -21.5818
-2 | -0.1085 | 0.00723 | -0.0023 | -15.0069
-1.5 | -0.0568 | 0.00694 | -0.0012 | -8.1844
-1 | -0.0076 | 0.00651 | 0.0004 | -1.1674
-0.5 | 0.0377 | 0.00589 | 0.0027 | 6.4007
0 | 0.0843 | 0.00547 | 0.0048 | 15.4113
0.5 | 0.1349 | 0.00533 | 0.0064 | 25.3096
1 | 0.1872 | 0.00531 | 0.0075 | 35.2542
1.5 | 0.2407 | 0.00533 | 0.0084 | 45.1595
2 | 0.2947 | 0.00538 | 0.0092 | 54.777
2.5 | 0.348 | 0.00545 | 0.0102 | 63.8532
3 | 0.4008 | 0.00555 | 0.0113 | 72.2162
3.5 | 0.4559 | 0.0057 | 0.0118 | 79.9825
4 | 0.511 | 0.00588 | 0.0122 | 86.9048
4.5 | 0.5654 | 0.00608 | 0.0128 | 92.9934
5 | 0.6211 | 0.00632 | 0.0131 | 98.2753
5.5 | 0.6799 | 0.0066 | 0.0126 | 103.0152
6 | 0.7357 | 0.00692 | 0.0126 | 106.315
6.5 | 0.8013 | 0.00733 | 0.0105 | 109.3179
7 | 0.8643 | 0.00775 | 0.0088 | 111.5226
7.5 | 0.9236 | 0.00825 | 0.0079 | 111.9515
8 | 0.9885 | 0.00878 | 0.0057 | 112.5854
8.5 | 1.051 | 0.00944 | 0.0038 | 111.3347
9 | 1.1109 | 0.01009 | 0.0025 | 110.0991
9.5 | 1.1671 | 0.01085 | 0.0018 | 107.5668
10 | 1.228 | 0.01168 | -0.0001 | 105.137
10.5 | 1.2877 | 0.01249 | -0.0018 | 103.0985
11 | 1.3373 | 0.01338 | -0.0015 | 99.9477
11.5 | 1.3582 | 0.01411 | 0.0047 | 96.258
12 | 1.3791 | 0.01492 | 0.0107 | 92.433
12.5 | 1.3886 | 0.01574 | 0.0187 | 88.2211
13 | 1.4053 | 0.01691 | 0.0242 | 83.1047
13.5 | 1.4262 | 0.0183 | 0.0282 | 77.9344
14 | 1.4455 | 0.02013 | 0.0313 | 71.8082
14.5 | 1.4615 | 0.02261 | 0.0335 | 64.6395
15 | 1.4779 | 0.02546 | 0.0347 | 58.0479
15.5 | 1.4879 | 0.02921 | 0.0354 | 50.938
16 | 1.4953 | 0.03346 | 0.0354 | 44.6892
16.5 | 1.4971 | 0.03846 | 0.035 | 38.9262
17 | 1.4897 | 0.04459 | 0.0341 | 33.4088
17.5 | 1.4818 | 0.05103 | 0.0328 | 29.0378
18 | 1.4707 | 0.05816 | 0.031 | 25.2871
18.5 | 1.4546 | 0.06618 | 0.0286 | 21.9794
19 | 1.4296 | 0.07562 | 0.0254 | 18.9051
19.5 | 1.4026 | 0.08564 | 0.0217 | 16.3779
20 | 1.386 | 0.09444 | 0.0183 | 14.676

## 53. Re 2M Mach 0.25 (1)
BIGFOIL.COM POLAR EXPORT
Horten 14.00% thick 2.00% camber
Horten 14.00% thick 2.00% camber |  |  |  | Cl Max: | 1.379 | at alpha= | 14 | deg
JavaFoil+Calcfoil stall+Eppler ext transition |  |  |  | L/D Max: | 106.218 | at alpha= | 7 | deg
Re: | 2000000 |  |  | Cd Min: | 0.00754 | at alpha= | 0 | deg
Mach: | 0.25 |  |  | Cl=0 at alpha= | -0.78571 | deg
|  |  |  | @ Cl=0.1, Cd= | 0.007541
|  |  |  | @ Cl=0.4, Cd= | 0.0083694
|  |  |  | @ Cl=0.6, Cd= | 0.0085674
alpha (deg) | Cl | Cd | Cm | Cl/Cd
-16 | -0.782 | 0.12312 | 0.007 | -6.35
-15.5 | -0.813 | 0.11413 | 0.007 | -7.127
-15 | -0.841 | 0.10601 | 0.007 | -7.932
-14.5 | -0.864 | 0.09805 | 0.007 | -8.813
-14 | -0.883 | 0.09027 | 0.007 | -9.784
-13.5 | -0.898 | 0.08259 | 0.007 | -10.872
-13 | -0.909 | 0.07452 | 0.007 | -12.2
-12.5 | -0.92 | 0.06487 | 0.008 | -14.178
-12 | -0.938 | 0.05084 | 0.008 | -18.445
-11.5 | -1.006 | 0.0246 | 0.009 | -40.906
-11 | -1.026 | 0.01763 | 0.009 | -58.189
-10.5 | -1.015 | 0.01584 | 0.009 | -64.038
-10 | -0.992 | 0.0148 | 0.009 | -67.032
-9.5 | -0.962 | 0.01408 | 0.009 | -68.335
-9 | -0.927 | 0.01348 | 0.009 | -68.734
-8.5 | -0.886 | 0.01295 | 0.008 | -68.426
-8 | -0.842 | 0.01134 | 0.008 | -74.268
-7.5 | -0.794 | 0.01144 | 0.008 | -69.372
-7 | -0.743 | 0.01159 | 0.008 | -64.098
-6.5 | -0.69 | 0.01123 | 0.007 | -61.446
-6 | -0.635 | 0.01146 | 0.007 | -55.387
-5.5 | -0.578 | 0.01109 | 0.007 | -52.094
-5 | -0.519 | 0.01137 | 0.006 | -45.692
-4.5 | -0.46 | 0.01069 | 0.006 | -43.022
-4 | -0.4 | 0.01085 | 0.006 | -36.852
-3.5 | -0.339 | 0.01117 | 0.005 | -30.314
-3 | -0.277 | 0.01086 | 0.005 | -25.492
-2.5 | -0.215 | 0.01051 | 0.005 | -20.443
-2 | -0.152 | 0.00959 | 0.004 | -15.89
-1.5 | -0.09 | 0.00777 | 0.004 | -11.544
-1 | -0.027 | 0.00762 | 0.004 | -3.522
-0.5 | 0.036 | 0.00756 | 0.003 | 4.783
0 | 0.099 | 0.00754 | 0.003 | 13.147
0.5 | 0.162 | 0.0076 | 0.003 | 21.317
1 | 0.225 | 0.00806 | 0.002 | 27.89
1.5 | 0.288 | 0.00814 | 0.002 | 35.34
2 | 0.35 | 0.00829 | 0.002 | 42.283
2.5 | 0.413 | 0.00839 | 0.001 | 49.228
3 | 0.475 | 0.00807 | 0.001 | 58.881
3.5 | 0.537 | 0.00835 | 0 | 64.379
4 | 0.599 | 0.00857 | 0 | 69.947
4.5 | 0.661 | 0.00841 | 0 | 78.561
5 | 0.722 | 0.00877 | -0.001 | 82.322
5.5 | 0.783 | 0.00867 | -0.001 | 90.291
6 | 0.843 | 0.00868 | -0.002 | 97.086
6.5 | 0.902 | 0.00893 | -0.002 | 100.968
7 | 0.959 | 0.00903 | -0.002 | 106.218
7.5 | 1.015 | 0.01037 | -0.003 | 97.881
8 | 1.068 | 0.01125 | -0.003 | 94.922
8.5 | 1.119 | 0.01214 | -0.004 | 92.111
9 | 1.164 | 0.01309 | -0.004 | 88.931
9.5 | 1.205 | 0.01452 | -0.004 | 83.016
10 | 1.239 | 0.01649 | -0.005 | 75.163
10.5 | 1.27 | 0.01872 | -0.005 | 67.832
11 | 1.298 | 0.0211 | -0.006 | 61.527
11.5 | 1.323 | 0.0237 | -0.006 | 55.837
12 | 1.344 | 0.0266 | -0.006 | 50.519
12.5 | 1.36 | 0.02975 | -0.007 | 45.707
13 | 1.371 | 0.03322 | -0.007 | 41.282
13.5 | 1.378 | 0.03703 | -0.007 | 37.215
14 | 1.379 | 0.04132 | -0.008 | 33.381
14.5 | 1.374 | 0.04607 | -0.008 | 29.835
15 | 1.362 | 0.05127 | -0.008 | 26.563
15.5 | 1.343 | 0.05712 | -0.008 | 23.505
16 | 1.318 | 0.06363 | -0.009 | 20.705
16.5 | 1.286 | 0.07098 | -0.009 | 18.117
17 | 1.248 | 0.07911 | -0.009 | 15.782
17.5 | 1.205 | 0.08812 | -0.009 | 13.68
18 | 1.157 | 0.09863 | -0.01 | 11.727
18.5 | 1.103 | 0.11018 | -0.01 | 10.01
19 | 1.045 | 0.12381 | -0.01 | 8.437

## 54. Re 2M Mach 0.25 (2)
BIGFOIL.COM POLAR EXPORT
Horten 14.00% thick 2.00% camber
Horten 14.00% thick 2.00% camber |  |  |  | Cl Max: | 1.443 | at alpha= | 14.5 | deg
XFOIL ncrit=9 |  |  |  | L/D Max: | 111.41 | at alpha= | 7.5 | deg
Re: | 2000000 |  |  | Cd Min: | 0.22231 | at alpha= | -20 | deg
Mach: | 0.25 |  |  | Cl=0 at alpha= | -0.92595 | deg
|  |  |  | @ Cl=0.1, Cd= | 0.0055422
|  |  |  | @ Cl=0.4, Cd= | 0.0056502
|  |  |  | @ Cl=0.6, Cd= | 0.0063266
alpha (deg) | Cl | Cd | Cm | Cl/Cd
-20 | -0.7079 | 0.22231 | 0.0453 | -3.1843
-19.5 | -0.8256 | 0.17472 | 0.0208 | -4.7253
-19 | -0.8856 | 0.15267 | 0.0073 | -5.8007
-18.5 | -0.931 | 0.13554 | -0.003 | -6.8688
-18 | -0.9835 | 0.11824 | -0.0133 | -8.3178
-17.5 | -1.0895 | 0.09396 | -0.0284 | -11.5954
-17 | -1.2424 | 0.06244 | -0.049 | -19.8975
-16.5 | -1.2989 | 0.04642 | -0.0601 | -27.9815
-16 | -1.3215 | 0.0378 | -0.0634 | -34.9603
-15.5 | -1.3298 | 0.03207 | -0.0629 | -41.4655
-15 | -1.3257 | 0.02812 | -0.0603 | -47.1444
-14.5 | -1.3127 | 0.02523 | -0.0565 | -52.0293
-14 | -1.3018 | 0.02254 | -0.0515 | -57.7551
-13.5 | -1.2839 | 0.02047 | -0.0461 | -62.7211
-13 | -1.2572 | 0.01904 | -0.0407 | -66.0294
-12.5 | -1.2297 | 0.01788 | -0.0349 | -68.7752
-12 | -1.2003 | 0.0169 | -0.0289 | -71.0237
-11.5 | -1.1685 | 0.01566 | -0.0235 | -74.6169
-11 | -1.1313 | 0.01477 | -0.0187 | -76.5944
-10.5 | -1.0934 | 0.01402 | -0.0139 | -77.9886
-10 | -1.0279 | 0.01302 | -0.0147 | -78.9478
-9.5 | -0.9587 | 0.01221 | -0.0162 | -78.5176
-9 | -0.8567 | 0.0112 | -0.0247 | -76.4911
-8.5 | -0.7947 | 0.01086 | -0.0246 | -73.1768
-8 | -0.7495 | 0.01049 | -0.0212 | -71.449
-7.5 | -0.7001 | 0.01019 | -0.0186 | -68.7046
-7 | -0.6494 | 0.00984 | -0.0164 | -65.9959
-6.5 | -0.5974 | 0.0095 | -0.0145 | -62.8842
-6 | -0.5445 | 0.00921 | -0.0128 | -59.1205
-5.5 | -0.4909 | 0.00893 | -0.0113 | -54.972
-5 | -0.4371 | 0.00868 | -0.0099 | -50.3571
-4.5 | -0.383 | 0.00843 | -0.0085 | -45.433
-4 | -0.3284 | 0.00821 | -0.0073 | -40
-3.5 | -0.2735 | 0.008 | -0.0062 | -34.1875
-3 | -0.2188 | 0.00778 | -0.0051 | -28.1234
-2.5 | -0.1641 | 0.00758 | -0.004 | -21.6491
-2 | -0.1096 | 0.00737 | -0.0029 | -14.8711
-1.5 | -0.0562 | 0.0071 | -0.0017 | -7.9155
-0.5 | 0.0417 | 0.00608 | 0.0023 | 6.8586
0 | 0.0885 | 0.00558 | 0.0048 | 15.8602
0.5 | 0.1402 | 0.00541 | 0.0066 | 25.915
1 | 0.1938 | 0.00537 | 0.0079 | 36.0894
1.5 | 0.2489 | 0.0054 | 0.009 | 46.0926
2 | 0.3046 | 0.00548 | 0.0098 | 55.5839
2.5 | 0.3592 | 0.00556 | 0.011 | 64.6043
3 | 0.4135 | 0.00568 | 0.0123 | 72.7993
4 | 0.527 | 0.00603 | 0.0136 | 87.3964
4.5 | 0.5827 | 0.00625 | 0.0144 | 93.232
5 | 0.6414 | 0.00651 | 0.0146 | 98.5253
5.5 | 0.7013 | 0.00679 | 0.0145 | 103.2842
6 | 0.7591 | 0.00712 | 0.0148 | 106.6152
6.5 | 0.8283 | 0.00755 | 0.0126 | 109.7086
7 | 0.8939 | 0.00806 | 0.0111 | 110.9057
7.5 | 0.9559 | 0.00858 | 0.0104 | 111.4103
8 | 1.0232 | 0.00923 | 0.0084 | 110.8559
8.5 | 1.0879 | 0.00998 | 0.0069 | 109.008
9 | 1.149 | 0.01074 | 0.0062 | 106.9832
9.5 | 1.2096 | 0.01164 | 0.0054 | 103.9175
10 | 1.2722 | 0.01263 | 0.004 | 100.7284
10.5 | 1.3339 | 0.01365 | 0.0028 | 97.7216
11 | 1.3516 | 0.0145 | 0.0102 | 93.2138
11.5 | 1.3565 | 0.01532 | 0.0199 | 88.5444
12 | 1.3691 | 0.01647 | 0.0272 | 83.1269
12.5 | 1.3861 | 0.0181 | 0.0323 | 76.5801
13 | 1.4039 | 0.02023 | 0.0359 | 69.3969
13.5 | 1.4213 | 0.02296 | 0.0382 | 61.9033
14 | 1.4325 | 0.02666 | 0.0395 | 53.7322
14.5 | 1.443 | 0.03081 | 0.04 | 46.8354
15 | 1.4414 | 0.03631 | 0.0399 | 39.6971
15.5 | 1.441 | 0.04188 | 0.0394 | 34.4078
16 | 1.4296 | 0.04872 | 0.0383 | 29.3432
16.5 | 1.4104 | 0.05679 | 0.0364 | 24.8354
17 | 1.397 | 0.06457 | 0.0342 | 21.6354
17.5 | 1.3772 | 0.07333 | 0.0314 | 18.7809
18 | 1.3534 | 0.08288 | 0.0279 | 16.3296
18.5 | 1.3271 | 0.09309 | 0.0239 | 14.2561
19 | 1.2936 | 0.10453 | 0.019 | 12.3754
19.5 | 1.2709 | 0.1148 | 0.0145 | 11.0706

## 55. Re 2M Mach 0.50 (1)
BIGFOIL.COM POLAR EXPORT
Horten 14.00% thick 2.00% camber
Horten 14.00% thick 2.00% camber |  |  |  | Cl Max: | 1.206 | at alpha= | 9.5 | deg
JavaFoil+Calcfoil stall+Eppler ext transition |  |  |  | L/D Max: | 94.276 | at alpha= | 5 | deg
Re: | 2000000 |  |  | Cd Min: | 0.0078 | at alpha= | 0 | deg
Mach: | 0.5 |  |  | Cl=0 at alpha= | -0.78571 | deg
|  |  |  | @ Cl=0.1, Cd= | 0.0078728
|  |  |  | @ Cl=0.4, Cd= | 0.0079187
|  |  |  | @ Cl=0.6, Cd= | 0.0082326
alpha (deg) | Cl | Cd | Cm | Cl/Cd
-20 | -1.048 | 0.18143 | 0.009 | -5.779
-19.5 | -1.022 | 0.17475 | 0.009 | -5.85
-19 | -0.996 | 0.17026 | 0.008 | -5.851
-18.5 | -0.968 | 0.1672 | 0.008 | -5.79
-18 | -0.942 | 0.16278 | 0.008 | -5.786
-17.5 | -0.915 | 0.1557 | 0.008 | -5.876
-17 | -0.888 | 0.14893 | 0.008 | -5.961
-16.5 | -0.861 | 0.14463 | 0.008 | -5.955
-16 | -0.833 | 0.14141 | 0.007 | -5.893
-15.5 | -0.807 | 0.13785 | 0.007 | -5.853
-15 | -0.779 | 0.13304 | 0.007 | -5.856
-14.5 | -0.752 | 0.12597 | 0.007 | -5.973
-14 | -0.725 | 0.1246 | 0.007 | -5.819
-13.5 | -0.698 | 0.11909 | 0.006 | -5.859
-13 | -0.671 | 0.11599 | 0.006 | -5.783
-12.5 | -0.643 | 0.10867 | 0.006 | -5.918
-12 | -0.616 | 0.10385 | 0.006 | -5.927
-11.5 | -0.589 | 0.10237 | 0.006 | -5.749
-11 | -0.561 | 0.08664 | 0.005 | -6.474
-10.5 | -0.534 | 0.07441 | 0.005 | -7.178
-10 | -0.507 | 0.07349 | 0.005 | -6.892
-9.5 | -0.479 | 0.07159 | 0.005 | -6.691
-9 | -0.452 | 0.06681 | 0.004 | -6.762
-8.5 | -0.542 | 0.06176 | 0.005 | -8.781
-8 | -0.688 | 0.03768 | 0.007 | -18.268
-7.5 | -0.793 | 0.01508 | 0.009 | -52.598
-7 | -0.773 | 0.01379 | 0.009 | -56.041
-6.5 | -0.735 | 0.01293 | 0.008 | -56.806
-6 | -0.686 | 0.01116 | 0.008 | -61.478
-5.5 | -0.631 | 0.01116 | 0.008 | -56.559
-5 | -0.571 | 0.01126 | 0.007 | -50.743
-4.5 | -0.508 | 0.01079 | 0.007 | -47.135
-4 | -0.443 | 0.01098 | 0.006 | -40.353
-3.5 | -0.376 | 0.0106 | 0.006 | -35.494
-3 | -0.308 | 0.0109 | 0.006 | -28.274
-2.5 | -0.239 | 0.01052 | 0.005 | -22.759
-2 | -0.17 | 0.01018 | 0.005 | -16.693
-1.5 | -0.1 | 0.01016 | 0.005 | -9.851
-1 | -0.03 | 0.00802 | 0.004 | -3.735
-0.5 | 0.04 | 0.00827 | 0.004 | 4.887
0 | 0.111 | 0.0078 | 0.003 | 14.185
0.5 | 0.181 | 0.0078 | 0.003 | 23.197
1 | 0.251 | 0.00793 | 0.003 | 31.65
1.5 | 0.321 | 0.00809 | 0.002 | 39.664
2 | 0.391 | 0.00789 | 0.002 | 49.552
2.5 | 0.46 | 0.00811 | 0.001 | 56.772
3 | 0.53 | 0.00837 | 0.001 | 63.269
3.5 | 0.599 | 0.00823 | 0 | 72.719
4 | 0.667 | 0.00841 | 0 | 79.277
4.5 | 0.735 | 0.00843 | 0 | 87.196
5 | 0.802 | 0.0085 | -0.001 | 94.276
5.5 | 0.867 | 0.0098 | -0.001 | 88.478
6 | 0.93 | 0.01042 | -0.002 | 89.316
6.5 | 0.991 | 0.01118 | -0.002 | 88.596
7 | 1.046 | 0.01218 | -0.003 | 85.909
7.5 | 1.096 | 0.01353 | -0.003 | 81.033
8 | 1.138 | 0.01565 | -0.004 | 72.682
8.5 | 1.17 | 0.01849 | -0.004 | 63.293
9 | 1.192 | 0.02246 | -0.004 | 53.088
9.5 | 1.206 | 0.02688 | -0.005 | 44.862
10 | 1.203 | 0.03178 | -0.005 | 37.866
10.5 | 1.169 | 0.03798 | -0.005 | 30.776
11 | 1.057 | 0.04705 | -0.006 | 22.463
11.5 | 0.678 | 0.09111 | -0.003 | 7.437
12 | 0.705 | 0.092 | -0.003 | 7.66
12.5 | 0.731 | 0.10652 | -0.004 | 6.867
13 | 0.759 | 0.11162 | -0.004 | 6.802
13.5 | 0.787 | 0.11907 | -0.004 | 6.611
14 | 0.815 | 0.12378 | -0.005 | 6.586
14.5 | 0.843 | 0.12873 | -0.005 | 6.552

## 56. Re 2M Mach 0.50 (2)
BIGFOIL.COM POLAR EXPORT
Horten 14.00% thick 2.00% camber
Horten 14.00% thick 2.00% camber |  |  |  | Cl Max: | 1.3168 | at alpha= | 11 | deg
XFOIL ncrit=9 |  |  |  | L/D Max: | 107.327 | at alpha= | 6.5 | deg
Re: | 2000000 |  |  | Cd Min: | 0.14942 | at alpha= | -14.5 | deg
Mach: | 0.5 |  |  | Cl=0 at alpha= | -1.067 | deg
|  |  |  | @ Cl=0.1, Cd= | 0.0063168
|  |  |  | @ Cl=0.4, Cd= | 0.0059851
|  |  |  | @ Cl=0.6, Cd= | 0.0066222
alpha (deg) | Cl | Cd | Cm | Cl/Cd
-14.5 | -0.5862 | 0.14942 | 0.0037 | -3.9232
-14 | -0.577 | 0.14094 | -0.0004 | -4.0939
-13.5 | -0.6132 | 0.12413 | -0.0094 | -4.94
-13 | -0.6312 | 0.11198 | -0.0161 | -5.6367
-12.5 | -0.6615 | 0.09886 | -0.0237 | -6.6913
-12 | -0.7039 | 0.0849 | -0.0325 | -8.2909
-11.5 | -0.7485 | 0.07118 | -0.0415 | -10.5156
-11 | -0.7924 | 0.05694 | -0.0514 | -13.9164
-10.5 | -0.83 | 0.04175 | -0.0641 | -19.8802
-10 | -0.8734 | 0.03214 | -0.0673 | -27.1749
-9.5 | -0.9174 | 0.02526 | -0.0618 | -36.3183
-9 | -0.8584 | 0.01716 | -0.0694 | -50.0233
-8.5 | -0.848 | 0.01513 | -0.0582 | -56.0476
-8 | -0.8204 | 0.01363 | -0.0485 | -60.1908
-7.5 | -0.7736 | 0.01258 | -0.0417 | -61.4944
-7 | -0.7215 | 0.01167 | -0.0359 | -61.8252
-6.5 | -0.6639 | 0.01104 | -0.0313 | -60.1359
-6 | -0.6056 | 0.01044 | -0.027 | -58.0077
-5.5 | -0.5454 | 0.00994 | -0.0234 | -54.8692
-5 | -0.4844 | 0.00953 | -0.0201 | -50.829
-4.5 | -0.4229 | 0.00917 | -0.0172 | -46.1178
-4 | -0.361 | 0.00887 | -0.0146 | -40.699
-3.5 | -0.2988 | 0.0086 | -0.0123 | -34.7442
-3 | -0.2369 | 0.00833 | -0.0101 | -28.4394
-2.5 | -0.1747 | 0.00811 | -0.0082 | -21.5413
-2 | -0.1129 | 0.00789 | -0.0063 | -14.3093
-1.5 | -0.0517 | 0.00765 | -0.0045 | -6.7582
-1 | 0.008 | 0.00736 | -0.0025 | 1.087
-0.5 | 0.0632 | 0.00688 | 0.0002 | 9.186
0 | 0.1109 | 0.00615 | 0.0043 | 18.0325
0.5 | 0.1642 | 0.00583 | 0.0076 | 28.1647
1 | 0.2232 | 0.00577 | 0.0099 | 38.6828
2 | 0.3478 | 0.0059 | 0.0132 | 58.9492
2.5 | 0.4091 | 0.006 | 0.0152 | 68.1833
3 | 0.4709 | 0.00616 | 0.0172 | 76.4448
3.5 | 0.5351 | 0.00637 | 0.0187 | 84.0031
4 | 0.5995 | 0.00662 | 0.0202 | 90.5589
4.5 | 0.6638 | 0.00691 | 0.0218 | 96.0637
5 | 0.7285 | 0.00725 | 0.0235 | 100.4828
5.5 | 0.7949 | 0.00767 | 0.025 | 103.6375
6 | 0.867 | 0.00815 | 0.0254 | 106.3804
6.5 | 0.9477 | 0.00883 | 0.0242 | 107.3273
7 | 1.0259 | 0.0096 | 0.0237 | 106.8646
7.5 | 1.0997 | 0.01054 | 0.024 | 104.3359
8 | 1.1752 | 0.01172 | 0.0239 | 100.273
8.5 | 1.2419 | 0.01314 | 0.0252 | 94.5129
9 | 1.3078 | 0.01484 | 0.026 | 88.1267
9.5 | 1.3002 | 0.01643 | 0.0378 | 79.1357
10 | 1.3058 | 0.01915 | 0.0449 | 68.188
10.5 | 1.3142 | 0.02317 | 0.0486 | 56.7199
11 | 1.3168 | 0.0284 | 0.0504 | 46.3662
11.5 | 1.3143 | 0.03434 | 0.0514 | 38.2732
12 | 1.2986 | 0.04145 | 0.0515 | 31.3293
12.5 | 1.2777 | 0.0492 | 0.0508 | 25.9695
13 | 1.2497 | 0.0579 | 0.0489 | 21.5838
13.5 | 1.2249 | 0.06683 | 0.0465 | 18.3286
14 | 1.1989 | 0.07624 | 0.0434 | 15.7253
14.5 | 1.1696 | 0.08635 | 0.0394 | 13.5449
15 | 1.1456 | 0.09632 | 0.0353 | 11.8937
15.5 | 1.1235 | 0.10646 | 0.0308 | 10.5533
16 | 1.1006 | 0.11703 | 0.0257 | 9.4044

## 57. Re 3M Mach 0.00 (1)
BIGFOIL.COM POLAR EXPORT
Horten 14.00% thick 2.00% camber
Horten 14.00% thick 2.00% camber |  |  |  | Cl Max: | 1.461 | at alpha= | 15.5 | deg
JavaFoil+Calcfoil stall+Eppler ext transition |  |  |  | L/D Max: | 106.818 | at alpha= | 7.5 | deg
Re: | 3000000 |  |  | Cd Min: | 0.0075 | at alpha= | 0 | deg
Mach: | 0 |  |  | Cl=0 at alpha= | -0.78688 | deg
|  |  |  | @ Cl=0.1, Cd= | 0.0075013
|  |  |  | @ Cl=0.4, Cd= | 0.00781
|  |  |  | @ Cl=0.6, Cd= | 0.008324
alpha (deg) | Cl | Cd | Cm | Cl/Cd
-18 | -0.981 | 0.12316 | 0.008 | -7.962
-17.5 | -0.992 | 0.11566 | 0.008 | -8.576
-17 | -1.003 | 0.10748 | 0.008 | -9.328
-16.5 | -1.011 | 0.1 | 0.008 | -10.11
-16 | -1.019 | 0.09194 | 0.008 | -11.08
-15.5 | -1.025 | 0.0841 | 0.008 | -12.186
-15 | -1.031 | 0.07526 | 0.008 | -13.698
-14.5 | -1.041 | 0.06384 | 0.009 | -16.302
-14 | -1.065 | 0.04657 | 0.009 | -22.879
-13.5 | -1.11 | 0.02739 | 0.01 | -40.517
-13 | -1.127 | 0.02012 | 0.01 | -56.013
-12.5 | -1.125 | 0.01719 | 0.01 | -65.428
-12 | -1.113 | 0.0155 | 0.01 | -71.806
-11.5 | -1.093 | 0.01444 | 0.01 | -75.7
-11 | -1.067 | 0.01378 | 0.009 | -77.427
-10.5 | -1.035 | 0.01324 | 0.009 | -78.229
-10 | -1 | 0.01274 | 0.009 | -78.522
-9.5 | -0.961 | 0.01228 | 0.009 | -78.273
-9 | -0.919 | 0.01077 | 0.008 | -85.333
-8.5 | -0.875 | 0.01091 | 0.008 | -80.174
-8 | -0.827 | 0.01108 | 0.008 | -74.663
-7.5 | -0.778 | 0.01127 | 0.008 | -68.984
-7 | -0.726 | 0.01094 | 0.007 | -66.363
-6.5 | -0.673 | 0.01121 | 0.007 | -60.001
-6 | -0.618 | 0.01087 | 0.007 | -56.827
-5.5 | -0.562 | 0.01064 | 0.007 | -52.816
-5 | -0.505 | 0.01094 | 0.006 | -46.128
-4.5 | -0.447 | 0.01064 | 0.006 | -41.971
-4 | -0.388 | 0.01039 | 0.006 | -37.326
-3.5 | -0.328 | 0.01017 | 0.005 | -32.285
-3 | -0.268 | 0.01054 | 0.005 | -25.462
-2.5 | -0.208 | 0.01028 | 0.005 | -20.257
-2 | -0.148 | 0.00993 | 0.004 | -14.876
-1.5 | -0.087 | 0.00942 | 0.004 | -9.23
-1 | -0.026 | 0.0078 | 0.004 | -3.334
-0.5 | 0.035 | 0.00767 | 0.003 | 4.568
0 | 0.096 | 0.0075 | 0.003 | 12.805
0.5 | 0.157 | 0.00752 | 0.003 | 20.864
1 | 0.218 | 0.00755 | 0.002 | 28.857
1.5 | 0.279 | 0.00759 | 0.002 | 36.694
2 | 0.339 | 0.00769 | 0.002 | 44.107
2.5 | 0.4 | 0.00781 | 0.001 | 51.179
3 | 0.46 | 0.00796 | 0.001 | 57.832
3.5 | 0.521 | 0.00818 | 0 | 63.691
4 | 0.581 | 0.0084 | 0 | 69.19
4.5 | 0.641 | 0.00816 | 0 | 78.551
5 | 0.7 | 0.00874 | -0.001 | 80.083
5.5 | 0.759 | 0.00855 | -0.001 | 88.779
6 | 0.818 | 0.00889 | -0.002 | 92.027
6.5 | 0.876 | 0.00884 | -0.002 | 99.054
7 | 0.932 | 0.00885 | -0.002 | 105.294
7.5 | 0.988 | 0.00925 | -0.003 | 106.818
8 | 1.042 | 0.01018 | -0.003 | 102.392
8.5 | 1.094 | 0.01079 | -0.004 | 101.325
9 | 1.143 | 0.0115 | -0.004 | 99.379
9.5 | 1.189 | 0.01234 | -0.004 | 96.348
10 | 1.231 | 0.01335 | -0.005 | 92.21
10.5 | 1.268 | 0.01454 | -0.005 | 87.211
11 | 1.302 | 0.016 | -0.005 | 81.381
11.5 | 1.333 | 0.01776 | -0.006 | 75.067
12 | 1.36 | 0.01971 | -0.006 | 69.027
12.5 | 1.384 | 0.02195 | -0.007 | 63.074
13 | 1.405 | 0.02437 | -0.007 | 57.672
13.5 | 1.424 | 0.02711 | -0.007 | 52.52
14 | 1.439 | 0.03005 | -0.008 | 47.887
14.5 | 1.451 | 0.03328 | -0.008 | 43.58
15 | 1.457 | 0.03683 | -0.008 | 39.573
15.5 | 1.461 | 0.04062 | -0.009 | 35.965
16 | 1.461 | 0.04477 | -0.009 | 32.632
16.5 | 1.457 | 0.0493 | -0.009 | 29.565
17 | 1.451 | 0.05413 | -0.009 | 26.803
17.5 | 1.441 | 0.05927 | -0.01 | 24.318
18 | 1.428 | 0.06494 | -0.01 | 21.995
18.5 | 1.413 | 0.07097 | -0.01 | 19.912
19 | 1.395 | 0.07726 | -0.011 | 18.06
19.5 | 1.375 | 0.08428 | -0.011 | 16.313
20 | 1.351 | 0.09153 | -0.011 | 14.76

## 58. Re 3M Mach 0.00 (2)
BIGFOIL.COM POLAR EXPORT
Horten 14.00% thick 2.00% camber
Horten 14.00% thick 2.00% camber |  |  |  | Cl Max: | 1.569 | at alpha= | 17 | deg
XFOIL ncrit=9 |  |  |  | L/D Max: | 120.601 | at alpha= | 8 | deg
Re: | 3000000 |  |  | Cd Min: | 0.07689 | at alpha= | 20 | deg
Mach: | 0 |  |  | Cl=0 at alpha= | -0.96 | deg
|  |  |  | @ Cl=0.1, Cd= | 0.0054677
|  |  |  | @ Cl=0.4, Cd= | 0.0051452
|  |  |  | @ Cl=0.6, Cd= | 0.0057178
alpha (deg) | Cl | Cd | Cm | Cl/Cd
-20 | -1.5849 | 0.04147 | -0.0552 | -38.218
-19.5 | -1.588 | 0.03623 | -0.0556 | -43.8311
-19 | -1.5825 | 0.03231 | -0.0548 | -48.9786
-18.5 | -1.5722 | 0.02915 | -0.0532 | -53.9348
-18 | -1.557 | 0.02664 | -0.0509 | -58.4459
-17.5 | -1.5383 | 0.02455 | -0.0483 | -62.6599
-17 | -1.5232 | 0.02236 | -0.0447 | -68.1216
-16.5 | -1.5013 | 0.02072 | -0.0412 | -72.4566
-16 | -1.4744 | 0.01946 | -0.0377 | -75.7657
-15.5 | -1.4453 | 0.01838 | -0.0342 | -78.6344
-15 | -1.4145 | 0.01747 | -0.0305 | -80.9674
-14.5 | -1.3834 | 0.01669 | -0.0265 | -82.888
-14 | -1.3527 | 0.01594 | -0.0221 | -84.862
-13.5 | -1.3182 | 0.01499 | -0.0186 | -87.9386
-13 | -1.2799 | 0.01428 | -0.0155 | -89.6289
-12.5 | -1.2403 | 0.01367 | -0.0125 | -90.7315
-12 | -1.2001 | 0.01315 | -0.0094 | -91.2624
-11.5 | -1.1632 | 0.01247 | -0.0058 | -93.2799
-10.5 | -1.0419 | 0.01128 | -0.0082 | -92.367
-10 | -0.9728 | 0.0106 | -0.0112 | -91.7736
-9.5 | -0.8734 | 0.01 | -0.0207 | -87.34
-9 | -0.832 | 0.0098 | -0.0175 | -84.898
-8.5 | -0.7858 | 0.0096 | -0.0153 | -81.8542
-8 | -0.7376 | 0.0093 | -0.0135 | -79.3118
-7.5 | -0.6875 | 0.00908 | -0.0122 | -75.7159
-7 | -0.6373 | 0.0088 | -0.0108 | -72.4205
-6.5 | -0.5859 | 0.00855 | -0.0097 | -68.5263
-6 | -0.534 | 0.00832 | -0.0086 | -64.1827
-5.5 | -0.4818 | 0.00812 | -0.0076 | -59.335
-5 | -0.429 | 0.00791 | -0.0067 | -54.2351
-4.5 | -0.3761 | 0.0077 | -0.0058 | -48.8442
-4 | -0.3229 | 0.00751 | -0.005 | -42.996
-3.5 | -0.2696 | 0.00734 | -0.0042 | -36.7302
-3 | -0.2159 | 0.00718 | -0.0035 | -30.0696
-2.5 | -0.1625 | 0.007 | -0.0027 | -23.2143
-2 | -0.1092 | 0.00683 | -0.002 | -15.9883
-1.5 | -0.056 | 0.00666 | -0.0012 | -8.4084
-1 | -0.004 | 0.00641 | -0.0002 | -0.62402
-0.5 | 0.046 | 0.00603 | 0.0011 | 7.6285
0 | 0.093 | 0.00552 | 0.0031 | 16.8478
0.5 | 0.1412 | 0.00516 | 0.0048 | 27.3643
1 | 0.1923 | 0.00502 | 0.0061 | 38.3068
1.5 | 0.2453 | 0.00501 | 0.007 | 48.9621
2 | 0.2985 | 0.00504 | 0.0078 | 59.2262
2.5 | 0.3519 | 0.00509 | 0.0086 | 69.1356
3 | 0.4042 | 0.00515 | 0.0097 | 78.4854
3.5 | 0.4571 | 0.00524 | 0.0106 | 87.2328
4 | 0.5115 | 0.0054 | 0.0111 | 94.7222
4.5 | 0.5655 | 0.00559 | 0.0116 | 101.1628
5 | 0.6195 | 0.00579 | 0.0121 | 106.9948
5.5 | 0.6732 | 0.00604 | 0.0126 | 111.457
6 | 0.7268 | 0.00632 | 0.0131 | 115
6.5 | 0.783 | 0.00664 | 0.013 | 117.9217
7 | 0.8435 | 0.00704 | 0.0117 | 119.8153
7.5 | 0.903 | 0.0075 | 0.0107 | 120.4
8 | 0.9636 | 0.00799 | 0.0092 | 120.6008
8.5 | 1.0262 | 0.00859 | 0.0073 | 119.4645
9 | 1.0862 | 0.00923 | 0.0058 | 117.6815
9.5 | 1.1433 | 0.0099 | 0.0048 | 115.4848
10 | 1.1983 | 0.0106 | 0.0042 | 113.0472
10.5 | 1.2578 | 0.01133 | 0.0025 | 111.015
11 | 1.3156 | 0.01212 | 0.0011 | 108.5479
11.5 | 1.3724 | 0.01294 | -0.0003 | 106.0587
12 | 1.405 | 0.01364 | 0.0034 | 103.0059
12.5 | 1.4274 | 0.01437 | 0.009 | 99.3319
13 | 1.4384 | 0.01515 | 0.0167 | 94.9439
13.5 | 1.459 | 0.01609 | 0.0217 | 90.6774
14 | 1.4815 | 0.0173 | 0.0256 | 85.6358
14.5 | 1.5021 | 0.01892 | 0.0287 | 79.3922
15 | 1.5223 | 0.02089 | 0.031 | 72.8722
15.5 | 1.5395 | 0.02343 | 0.0326 | 65.7064
16 | 1.5531 | 0.02659 | 0.0335 | 58.4092
16.5 | 1.5649 | 0.0302 | 0.0338 | 51.8179
17 | 1.569 | 0.03474 | 0.0337 | 45.1641
17.5 | 1.5681 | 0.03996 | 0.0332 | 39.2417
18 | 1.565 | 0.04558 | 0.0323 | 34.3352
18.5 | 1.5564 | 0.05211 | 0.0309 | 29.8676
19 | 1.539 | 0.05995 | 0.0287 | 25.6714
19.5 | 1.5166 | 0.06872 | 0.026 | 22.0693
20 | 1.501 | 0.07689 | 0.0232 | 19.5214

## 59. Re 3M Mach 0.10 (1)
BIGFOIL.COM POLAR EXPORT
Horten 14.00% thick 2.00% camber
Horten 14.00% thick 2.00% camber |  |  |  | Cl Max: | 1.449 | at alpha= | 15.5 | deg
JavaFoil+Calcfoil stall+Eppler ext transition |  |  |  | L/D Max: | 106.354 | at alpha= | 7.5 | deg
Re: | 3000000 |  |  | Cd Min: | 0.0075 | at alpha= | 0 | deg
Mach: | 0.1 |  |  | Cl=0 at alpha= | -0.78688 | deg
|  |  |  | @ Cl=0.1, Cd= | 0.007501
|  |  |  | @ Cl=0.4, Cd= | 0.007837
|  |  |  | @ Cl=0.6, Cd= | 0.008406
alpha (deg) | Cl | Cd | Cm | Cl/Cd
-17.5 | -0.957 | 0.11937 | 0.008 | -8.021
-17 | -0.971 | 0.1116 | 0.008 | -8.697
-16.5 | -0.982 | 0.10374 | 0.008 | -9.468
-16 | -0.992 | 0.09587 | 0.008 | -10.35
-15.5 | -1 | 0.08827 | 0.008 | -11.331
-15 | -1.008 | 0.07963 | 0.008 | -12.658
-14.5 | -1.016 | 0.07026 | 0.008 | -14.456
-14 | -1.031 | 0.05679 | 0.009 | -18.152
-13.5 | -1.073 | 0.03513 | 0.009 | -30.535
-13 | -1.108 | 0.02229 | 0.01 | -49.696
-12.5 | -1.113 | 0.01806 | 0.01 | -61.626
-12 | -1.106 | 0.01601 | 0.01 | -69.082
-11.5 | -1.089 | 0.01477 | 0.01 | -73.732
-11 | -1.065 | 0.01402 | 0.009 | -75.951
-10.5 | -1.035 | 0.0134 | 0.009 | -77.191
-10 | -1 | 0.01288 | 0.009 | -77.663
-9.5 | -0.962 | 0.0124 | 0.009 | -77.625
-9 | -0.921 | 0.01087 | 0.009 | -84.747
-8.5 | -0.877 | 0.01099 | 0.008 | -79.811
-8 | -0.83 | 0.01115 | 0.008 | -74.416
-7.5 | -0.78 | 0.01137 | 0.008 | -68.626
-7 | -0.729 | 0.01101 | 0.007 | -66.159
-6.5 | -0.675 | 0.01129 | 0.007 | -59.826
-6 | -0.621 | 0.01096 | 0.007 | -56.64
-5.5 | -0.564 | 0.01064 | 0.007 | -53.028
-5 | -0.507 | 0.01103 | 0.006 | -45.971
-4.5 | -0.449 | 0.01075 | 0.006 | -41.724
-4 | -0.39 | 0.01046 | 0.006 | -37.234
-3.5 | -0.33 | 0.01018 | 0.005 | -32.406
-3 | -0.27 | 0.01056 | 0.005 | -25.549
-2.5 | -0.209 | 0.01034 | 0.005 | -20.239
-2 | -0.148 | 0.01003 | 0.004 | -14.793
-1.5 | -0.087 | 0.00954 | 0.004 | -9.158
-1 | -0.026 | 0.0078 | 0.004 | -3.349
-0.5 | 0.035 | 0.00809 | 0.003 | 4.351
0 | 0.097 | 0.0075 | 0.003 | 12.868
0.5 | 0.158 | 0.00752 | 0.003 | 20.965
1 | 0.219 | 0.00755 | 0.002 | 28.991
1.5 | 0.28 | 0.00764 | 0.002 | 36.647
2 | 0.341 | 0.00775 | 0.002 | 44.03
2.5 | 0.402 | 0.00784 | 0.001 | 51.268
3 | 0.463 | 0.00802 | 0.001 | 57.72
3.5 | 0.523 | 0.00823 | 0 | 63.55
4 | 0.584 | 0.00847 | 0 | 68.878
4.5 | 0.644 | 0.00823 | 0 | 78.23
5 | 0.704 | 0.00876 | -0.001 | 80.337
5.5 | 0.763 | 0.00861 | -0.001 | 88.637
6 | 0.822 | 0.00896 | -0.002 | 91.684
6.5 | 0.88 | 0.00889 | -0.002 | 98.95
7 | 0.937 | 0.00893 | -0.002 | 104.853
7.5 | 0.992 | 0.00933 | -0.003 | 106.354
8 | 1.046 | 0.01027 | -0.003 | 101.891
8.5 | 1.098 | 0.01086 | -0.004 | 101.069
9 | 1.147 | 0.01165 | -0.004 | 98.476
9.5 | 1.192 | 0.01252 | -0.004 | 95.19
10 | 1.234 | 0.01359 | -0.005 | 90.788
10.5 | 1.271 | 0.01483 | -0.005 | 85.693
11 | 1.304 | 0.0164 | -0.005 | 79.52
11.5 | 1.334 | 0.01824 | -0.006 | 73.127
12 | 1.36 | 0.02027 | -0.006 | 67.091
12.5 | 1.383 | 0.02259 | -0.007 | 61.219
13 | 1.403 | 0.02513 | -0.007 | 55.844
13.5 | 1.42 | 0.02798 | -0.007 | 50.743
14 | 1.433 | 0.03105 | -0.008 | 46.165
14.5 | 1.443 | 0.03443 | -0.008 | 41.916
15 | 1.448 | 0.03808 | -0.008 | 38.025
15.5 | 1.449 | 0.04212 | -0.009 | 34.401
16 | 1.446 | 0.04646 | -0.009 | 31.13
16.5 | 1.44 | 0.05113 | -0.009 | 28.161
17 | 1.43 | 0.05622 | -0.009 | 25.436
17.5 | 1.417 | 0.06178 | -0.01 | 22.93
18 | 1.4 | 0.06766 | -0.01 | 20.7
18.5 | 1.381 | 0.07405 | -0.01 | 18.653
19 | 1.359 | 0.08107 | -0.011 | 16.765
19.5 | 1.335 | 0.08822 | -0.011 | 15.133
20 | 1.307 | 0.09605 | -0.011 | 13.604

## 60. Re 3M Mach 0.10 (2)
BIGFOIL.COM POLAR EXPORT
Horten 14.00% thick 2.00% camber
Horten 14.00% thick 2.00% camber |  |  |  | Cl Max: | 1.5567 | at alpha= | 16.5 | deg
XFOIL ncrit=9 |  |  |  | L/D Max: | 120.557 | at alpha= | 7.5 | deg
Re: | 3000000 |  |  | Cd Min: | 0.08266 | at alpha= | 20 | deg
Mach: | 0.1 |  |  | Cl=0 at alpha= | -0.94808 | deg
|  |  |  | @ Cl=0.1, Cd= | 0.0054945
|  |  |  | @ Cl=0.4, Cd= | 0.0051626
|  |  |  | @ Cl=0.6, Cd= | 0.0057349
alpha (deg) | Cl | Cd | Cm | Cl/Cd
-20 | -1.5432 | 0.04907 | -0.0545 | -31.449
-19.5 | -1.5601 | 0.04134 | -0.0572 | -37.7383
-19 | -1.5635 | 0.03599 | -0.0576 | -43.4426
-18.5 | -1.5602 | 0.03182 | -0.0566 | -49.0321
-18 | -1.5494 | 0.02867 | -0.0548 | -54.0426
-17.5 | -1.5348 | 0.02607 | -0.0522 | -58.8723
-17 | -1.514 | 0.0241 | -0.0494 | -62.8216
-16.5 | -1.4988 | 0.02189 | -0.0455 | -68.4696
-16 | -1.4756 | 0.0203 | -0.0417 | -72.6897
-15.5 | -1.4482 | 0.01904 | -0.0379 | -76.0609
-15 | -1.4182 | 0.01799 | -0.0341 | -78.8327
-14.5 | -1.3869 | 0.0171 | -0.03 | -81.1053
-14 | -1.3566 | 0.01633 | -0.0254 | -83.0741
-13.5 | -1.3235 | 0.01541 | -0.0213 | -85.8858
-13 | -1.2864 | 0.01459 | -0.0178 | -88.17
-12.5 | -1.2471 | 0.01391 | -0.0146 | -89.6549
-12 | -1.207 | 0.01334 | -0.0113 | -90.4798
-11.5 | -1.1688 | 0.01271 | -0.0077 | -91.9591
-10.5 | -1.0492 | 0.0114 | -0.0093 | -92.0351
-10 | -0.979 | 0.01074 | -0.0122 | -91.1546
-9.5 | -0.8784 | 0.01007 | -0.0217 | -87.2294
-9 | -0.8369 | 0.00989 | -0.0184 | -84.6208
-8.5 | -0.7905 | 0.00966 | -0.0161 | -81.8323
-8 | -0.7418 | 0.00937 | -0.0143 | -79.1676
-7.5 | -0.6914 | 0.00913 | -0.0128 | -75.7284
-7 | -0.6409 | 0.00885 | -0.0113 | -72.4181
-6.5 | -0.5891 | 0.00859 | -0.0101 | -68.5797
-6 | -0.5368 | 0.00837 | -0.009 | -64.1338
-5.5 | -0.4842 | 0.00816 | -0.008 | -59.3382
-5 | -0.4311 | 0.00794 | -0.007 | -54.2947
-4.5 | -0.3779 | 0.00773 | -0.0061 | -48.8875
-4 | -0.3244 | 0.00754 | -0.0052 | -43.0239
-3.5 | -0.2708 | 0.00735 | -0.0044 | -36.8435
-3 | -0.2168 | 0.0072 | -0.0037 | -30.1111
-2.5 | -0.1631 | 0.00702 | -0.0028 | -23.2336
-2 | -0.1094 | 0.00685 | -0.0021 | -15.9708
-0.5 | 0.0466 | 0.00606 | 0.0011 | 7.6898
0 | 0.0939 | 0.00554 | 0.003 | 16.9495
0.5 | 0.1422 | 0.00518 | 0.0048 | 27.4517
1 | 0.1936 | 0.00503 | 0.0061 | 38.4891
1.5 | 0.2468 | 0.00502 | 0.0071 | 49.1633
2 | 0.3004 | 0.00505 | 0.0079 | 59.4851
2.5 | 0.354 | 0.00511 | 0.0088 | 69.2759
3 | 0.4065 | 0.00517 | 0.0098 | 78.6267
3.5 | 0.4597 | 0.00526 | 0.0108 | 87.3954
4 | 0.5145 | 0.00543 | 0.0113 | 94.7514
4.5 | 0.5688 | 0.00562 | 0.0119 | 101.21
5 | 0.6231 | 0.00582 | 0.0124 | 107.0619
5.5 | 0.6772 | 0.00608 | 0.013 | 111.3816
6 | 0.7312 | 0.00635 | 0.0135 | 115.1496
6.5 | 0.788 | 0.00667 | 0.0133 | 118.1409
7 | 0.8486 | 0.00709 | 0.0122 | 119.6897
7.5 | 0.909 | 0.00754 | 0.0111 | 120.557
8 | 0.9698 | 0.00807 | 0.0097 | 120.1735
8.5 | 1.0331 | 0.00866 | 0.0078 | 119.2956
9 | 1.0932 | 0.00935 | 0.0064 | 116.9198
9.5 | 1.1507 | 0.01001 | 0.0055 | 114.955
10 | 1.2064 | 0.01075 | 0.0049 | 112.2233
10.5 | 1.2664 | 0.01148 | 0.0033 | 110.3136
11 | 1.3243 | 0.01234 | 0.0019 | 107.3177
11.5 | 1.3816 | 0.01317 | 0.0007 | 104.9051
12 | 1.4076 | 0.01389 | 0.0058 | 101.3391
12.5 | 1.4268 | 0.01462 | 0.0122 | 97.5923
13 | 1.4391 | 0.01542 | 0.0196 | 93.3268
13.5 | 1.4591 | 0.01656 | 0.0245 | 88.1099
14 | 1.4824 | 0.01789 | 0.028 | 82.8619
14.5 | 1.5009 | 0.01982 | 0.031 | 75.7265
15 | 1.5215 | 0.02199 | 0.0329 | 69.1905
15.5 | 1.5357 | 0.02502 | 0.0342 | 61.3789
16 | 1.5497 | 0.02837 | 0.0348 | 54.6246
16.5 | 1.5567 | 0.03261 | 0.035 | 47.7369
17 | 1.5561 | 0.0378 | 0.0346 | 41.1667
17.5 | 1.5557 | 0.04311 | 0.034 | 36.0868
18 | 1.5473 | 0.04952 | 0.0327 | 31.246
18.5 | 1.5344 | 0.05676 | 0.0309 | 27.0331
19 | 1.5145 | 0.06511 | 0.0284 | 23.2606
19.5 | 1.4942 | 0.07383 | 0.0255 | 20.2384
20 | 1.4747 | 0.08266 | 0.0223 | 17.8406

## 61. Re 3M Mach 0.25 (1)
BIGFOIL.COM POLAR EXPORT
Horten 14.00% thick 2.00% camber
Horten 14.00% thick 2.00% camber |  |  |  | Cl Max: | 1.388 | at alpha= | 14 | deg
JavaFoil+Calcfoil stall+Eppler ext transition |  |  |  | L/D Max: | 107.034 | at alpha= | 7 | deg
Re: | 3000000 |  |  | Cd Min: | 0.0073 | at alpha= | 0 | deg
Mach: | 0.25 |  |  | Cl=0 at alpha= | -0.78571 | deg
|  |  |  | @ Cl=0.1, Cd= | 0.0073059
|  |  |  | @ Cl=0.4, Cd= | 0.0080314
|  |  |  | @ Cl=0.6, Cd= | 0.008205
alpha (deg) | Cl | Cd | Cm | Cl/Cd
-16.5 | -0.748 | 0.1263 | 0.007 | -5.925
-16 | -0.784 | 0.11753 | 0.007 | -6.674
-15.5 | -0.817 | 0.10862 | 0.007 | -7.517
-15 | -0.845 | 0.1005 | 0.007 | -8.404
-14.5 | -0.869 | 0.09232 | 0.007 | -9.411
-14 | -0.889 | 0.08418 | 0.007 | -10.562
-13.5 | -0.906 | 0.07576 | 0.008 | -11.959
-13 | -0.921 | 0.06621 | 0.008 | -13.915
-12.5 | -0.946 | 0.05112 | 0.008 | -18.503
-12 | -1.015 | 0.02544 | 0.009 | -39.889
-11.5 | -1.04 | 0.0182 | 0.01 | -57.14
-11 | -1.037 | 0.0158 | 0.01 | -65.661
-10.5 | -1.021 | 0.01467 | 0.009 | -69.573
-10 | -0.996 | 0.01384 | 0.009 | -71.935
-9.5 | -0.964 | 0.01319 | 0.009 | -73.134
-9 | -0.928 | 0.01261 | 0.009 | -73.564
-8.5 | -0.887 | 0.01103 | 0.008 | -80.427
-8 | -0.843 | 0.01111 | 0.008 | -75.862
-7.5 | -0.794 | 0.01124 | 0.008 | -70.655
-7 | -0.743 | 0.01143 | 0.008 | -65.036
-6.5 | -0.69 | 0.01106 | 0.007 | -62.417
-6 | -0.635 | 0.01133 | 0.007 | -56.033
-5.5 | -0.578 | 0.01096 | 0.007 | -52.725
-5 | -0.52 | 0.01069 | 0.006 | -48.621
-4.5 | -0.46 | 0.01103 | 0.006 | -41.737
-4 | -0.4 | 0.01072 | 0.006 | -37.278
-3.5 | -0.339 | 0.01047 | 0.005 | -32.337
-3 | -0.277 | 0.01017 | 0.005 | -27.248
-2.5 | -0.215 | 0.01053 | 0.005 | -20.408
-2 | -0.152 | 0.01028 | 0.004 | -14.826
-1.5 | -0.09 | 0.0099 | 0.004 | -9.063
-1 | -0.027 | 0.0075 | 0.004 | -3.577
-0.5 | 0.036 | 0.00731 | 0.003 | 4.945
0 | 0.099 | 0.0073 | 0.003 | 13.577
0.5 | 0.162 | 0.00767 | 0.003 | 21.119
1 | 0.225 | 0.0077 | 0.002 | 29.194
1.5 | 0.288 | 0.0078 | 0.002 | 36.881
2 | 0.35 | 0.00796 | 0.002 | 44.024
2.5 | 0.413 | 0.00805 | 0.001 | 51.273
3 | 0.475 | 0.00824 | 0.001 | 57.647
3.5 | 0.537 | 0.00795 | 0 | 67.582
4 | 0.599 | 0.0082 | 0 | 73.058
4.5 | 0.661 | 0.00851 | 0 | 77.691
5 | 0.722 | 0.00836 | -0.001 | 86.418
5.5 | 0.783 | 0.00892 | -0.001 | 87.77
6 | 0.843 | 0.00887 | -0.002 | 95.055
6.5 | 0.902 | 0.00889 | -0.002 | 101.503
7 | 0.96 | 0.00897 | -0.002 | 107.034
7.5 | 1.016 | 0.01019 | -0.003 | 99.712
8 | 1.07 | 0.01079 | -0.003 | 99.089
8.5 | 1.12 | 0.01161 | -0.004 | 96.527
9 | 1.167 | 0.01248 | -0.004 | 93.5
9.5 | 1.209 | 0.01368 | -0.004 | 88.408
10 | 1.247 | 0.01505 | -0.005 | 82.819
10.5 | 1.279 | 0.01678 | -0.005 | 76.245
11 | 1.308 | 0.01886 | -0.006 | 69.333
11.5 | 1.333 | 0.02118 | -0.006 | 62.931
12 | 1.353 | 0.02381 | -0.006 | 56.828
12.5 | 1.369 | 0.02669 | -0.007 | 51.294
13 | 1.38 | 0.02988 | -0.007 | 46.201
13.5 | 1.387 | 0.0334 | -0.007 | 41.53
14 | 1.388 | 0.03736 | -0.008 | 37.151
14.5 | 1.383 | 0.04177 | -0.008 | 33.12
15 | 1.371 | 0.04657 | -0.008 | 29.428
15.5 | 1.351 | 0.05198 | -0.009 | 25.996
16 | 1.326 | 0.05798 | -0.009 | 22.872
16.5 | 1.294 | 0.06475 | -0.009 | 19.991
17 | 1.257 | 0.07221 | -0.009 | 17.408
17.5 | 1.214 | 0.08045 | -0.01 | 15.092
18 | 1.165 | 0.08999 | -0.01 | 12.949
18.5 | 1.112 | 0.10053 | -0.01 | 11.058
19 | 1.053 | 0.11297 | -0.01 | 9.323

## 62. Re 3M Mach 0.25 (2)
BIGFOIL.COM POLAR EXPORT
Horten 14.00% thick 2.00% camber
Horten 14.00% thick 2.00% camber |  |  |  | Cl Max: | 1.5071 | at alpha= | 15.5 | deg
XFOIL ncrit=9 |  |  |  | L/D Max: | 119.741 | at alpha= | 7 | deg
Re: | 3000000 |  |  | Cd Min: | 0.16655 | at alpha= | -20 | deg
Mach: | 0.25 |  |  | Cl=0 at alpha= | -0.9856 | deg
|  |  |  | @ Cl=0.1, Cd= | 0.005671
|  |  |  | @ Cl=0.4, Cd= | 0.0052178
|  |  |  | @ Cl=0.6, Cd= | 0.0057782
alpha (deg) | Cl | Cd | Cm | Cl/Cd
-20 | -0.9113 | 0.16655 | 0.0162 | -5.4716
-19.5 | -0.9342 | 0.15321 | 0.0079 | -6.0975
-19 | -0.9691 | 0.13834 | -0.0013 | -7.0052
-18.5 | -1.0534 | 0.11592 | -0.0155 | -9.0873
-18 | -1.3068 | 0.06984 | -0.0461 | -18.7113
-17.5 | -1.3944 | 0.04911 | -0.0609 | -28.3934
-17 | -1.4287 | 0.03899 | -0.0654 | -36.6427
-16.5 | -1.4377 | 0.03301 | -0.0653 | -43.5535
-16 | -1.4324 | 0.02898 | -0.0631 | -49.4272
-15.5 | -1.4218 | 0.02579 | -0.0597 | -55.1299
-15 | -1.4125 | 0.02285 | -0.0551 | -61.8162
-14.5 | -1.3935 | 0.02071 | -0.05 | -67.2863
-14 | -1.3672 | 0.01913 | -0.0449 | -71.4689
-13.5 | -1.3375 | 0.01786 | -0.0397 | -74.888
-13 | -1.3077 | 0.01682 | -0.0339 | -77.7467
-12.5 | -1.2753 | 0.01583 | -0.0283 | -80.5622
-12 | -1.2396 | 0.01475 | -0.0233 | -84.0407
-11.5 | -1.2002 | 0.01396 | -0.0187 | -85.9742
-10.5 | -1.088 | 0.01229 | -0.0161 | -88.5273
-10 | -1.014 | 0.01149 | -0.0184 | -88.2507
-9.5 | -0.9052 | 0.01063 | -0.028 | -85.1552
-9 | -0.8632 | 0.01043 | -0.0238 | -82.7613
-8.5 | -0.8154 | 0.0101 | -0.0208 | -80.7327
-8 | -0.7649 | 0.00977 | -0.0184 | -78.2907
-7.5 | -0.7132 | 0.00943 | -0.0164 | -75.631
-7 | -0.6598 | 0.00915 | -0.0146 | -72.1093
-6.5 | -0.6067 | 0.00884 | -0.0129 | -68.6312
-6 | -0.5527 | 0.00856 | -0.0114 | -64.5678
-5.5 | -0.4982 | 0.00831 | -0.01 | -59.9519
-5 | -0.4434 | 0.00808 | -0.0088 | -54.8762
-4.5 | -0.3883 | 0.00786 | -0.0076 | -49.402
-4 | -0.3329 | 0.00766 | -0.0065 | -43.4595
-3.5 | -0.2773 | 0.00749 | -0.0055 | -37.0227
-3 | -0.2219 | 0.00729 | -0.0045 | -30.439
-2.5 | -0.1661 | 0.00713 | -0.0036 | -23.2959
-2 | -0.1106 | 0.00695 | -0.0027 | -15.9137
-1.5 | -0.0556 | 0.00676 | -0.0017 | -8.2249
-1 | -0.0015 | 0.00653 | -0.0006 | -0.22971
-0.5 | 0.0506 | 0.00619 | 0.0008 | 8.1745
0 | 0.0989 | 0.00568 | 0.0029 | 17.412
0.5 | 0.1478 | 0.00528 | 0.005 | 27.9924
1 | 0.2007 | 0.00512 | 0.0064 | 39.1992
1.5 | 0.2552 | 0.00508 | 0.0076 | 50.2362
2 | 0.3105 | 0.00511 | 0.0085 | 60.7632
2.5 | 0.366 | 0.00518 | 0.0094 | 70.6564
3 | 0.42 | 0.00524 | 0.0107 | 80.1527
3.5 | 0.4751 | 0.00537 | 0.0117 | 88.473
4 | 0.5315 | 0.00554 | 0.0124 | 95.9386
4.5 | 0.5877 | 0.00573 | 0.0132 | 102.5654
5 | 0.6438 | 0.00595 | 0.0139 | 108.2017
5.5 | 0.6997 | 0.00621 | 0.0147 | 112.6731
6 | 0.755 | 0.00651 | 0.0156 | 115.9754
6.5 | 0.8141 | 0.00691 | 0.0155 | 117.8148
7 | 0.8777 | 0.00733 | 0.0146 | 119.7408
7.5 | 0.9409 | 0.00787 | 0.0136 | 119.5553
8 | 1.005 | 0.00843 | 0.0123 | 119.2171
8.5 | 1.0703 | 0.00914 | 0.0108 | 117.1007
9 | 1.1326 | 0.00991 | 0.0098 | 114.2886
9.5 | 1.1899 | 0.01068 | 0.0098 | 111.4139
10 | 1.2515 | 0.01155 | 0.0089 | 108.355
10.5 | 1.3134 | 0.01244 | 0.0078 | 105.5788
11 | 1.3732 | 0.01349 | 0.007 | 101.7939
11.5 | 1.3995 | 0.01434 | 0.0127 | 97.5941
12 | 1.4046 | 0.01508 | 0.0224 | 93.1432
12.5 | 1.4221 | 0.01628 | 0.0286 | 87.3526
13 | 1.4417 | 0.01794 | 0.0332 | 80.3623
13.5 | 1.4625 | 0.02002 | 0.0364 | 73.0519
14 | 1.4797 | 0.02284 | 0.0385 | 64.7855
14.5 | 1.4946 | 0.0263 | 0.0397 | 56.8289
15 | 1.5019 | 0.03076 | 0.0402 | 48.8264
15.5 | 1.5071 | 0.03561 | 0.0402 | 42.3224
16 | 1.5005 | 0.04174 | 0.0396 | 35.9487
16.5 | 1.4895 | 0.04852 | 0.0385 | 30.6987
17 | 1.4779 | 0.05573 | 0.0369 | 26.5189
17.5 | 1.4598 | 0.06396 | 0.0346 | 22.8236
18 | 1.4364 | 0.07306 | 0.0316 | 19.6606
18.5 | 1.4098 | 0.08287 | 0.028 | 17.0122
19 | 1.3831 | 0.09301 | 0.024 | 14.8704
19.5 | 1.3586 | 0.10311 | 0.0198 | 13.1762
20 | 1.3337 | 0.11352 | 0.0151 | 11.7486

## 63. Re 3M Mach 0.50 (1)
BIGFOIL.COM POLAR EXPORT
Horten 14.00% thick 2.00% camber
Horten 14.00% thick 2.00% camber |  |  |  | Cl Max: | 1.214 | at alpha= | 9.5 | deg
JavaFoil+Calcfoil stall+Eppler ext transition |  |  |  | L/D Max: | 95.289 | at alpha= | 5 | deg
Re: | 3000000 |  |  | Cd Min: | 0.00761 | at alpha= | 1 | deg
Mach: | 0.5 |  |  | Cl=0 at alpha= | -0.78571 | deg
|  |  |  | @ Cl=0.1, Cd= | 0.0080362
|  |  |  | @ Cl=0.4, Cd= | 0.0079491
|  |  |  | @ Cl=0.6, Cd= | 0.0080746
alpha (deg) | Cl | Cd | Cm | Cl/Cd
-20 | -1.049 | 0.1715 | 0.009 | -6.115
-19.5 | -1.022 | 0.16548 | 0.009 | -6.179
-19 | -0.996 | 0.16101 | 0.008 | -6.188
-18.5 | -0.968 | 0.15683 | 0.008 | -6.175
-18 | -0.942 | 0.15245 | 0.008 | -6.181
-17.5 | -0.915 | 0.14469 | 0.008 | -6.326
-17 | -0.888 | 0.14044 | 0.008 | -6.324
-16.5 | -0.862 | 0.13624 | 0.008 | -6.324
-16 | -0.834 | 0.13377 | 0.007 | -6.233
-15.5 | -0.807 | 0.12918 | 0.007 | -6.249
-15 | -0.779 | 0.12369 | 0.007 | -6.301
-14.5 | -0.753 | 0.1197 | 0.007 | -6.287
-14 | -0.725 | 0.11531 | 0.007 | -6.292
-13.5 | -0.698 | 0.09867 | 0.006 | -7.076
-13 | -0.671 | 0.10776 | 0.006 | -6.228
-12.5 | -0.644 | 0.08958 | 0.006 | -7.186
-12 | -0.616 | 0.09691 | 0.006 | -6.356
-11.5 | -0.589 | 0.0814 | 0.006 | -7.239
-11 | -0.561 | 0.08269 | 0.005 | -6.787
-10.5 | -0.535 | 0.07159 | 0.005 | -7.474
-10 | -0.507 | 0.07043 | 0.005 | -7.201
-9.5 | -0.48 | 0.06861 | 0.005 | -6.992
-9 | -0.454 | 0.06409 | 0.005 | -7.077
-8.5 | -0.545 | 0.05831 | 0.006 | -9.351
-8 | -0.775 | 0.0168 | 0.009 | -46.111
-7.5 | -0.797 | 0.01393 | 0.009 | -57.183
-7 | -0.774 | 0.01284 | 0.009 | -60.285
-6.5 | -0.735 | 0.0121 | 0.008 | -60.805
-6 | -0.687 | 0.01092 | 0.008 | -62.908
-5.5 | -0.631 | 0.01095 | 0.008 | -57.647
-5 | -0.571 | 0.0105 | 0.007 | -54.413
-4.5 | -0.509 | 0.01064 | 0.007 | -47.792
-4 | -0.443 | 0.01026 | 0.006 | -43.21
-3.5 | -0.376 | 0.01053 | 0.006 | -35.746
-3 | -0.308 | 0.01018 | 0.006 | -30.281
-2.5 | -0.24 | 0.00989 | 0.005 | -24.208
-2 | -0.17 | 0.01011 | 0.005 | -16.816
-1.5 | -0.1 | 0.0098 | 0.005 | -10.218
-1 | -0.03 | 0.00934 | 0.004 | -3.207
-0.5 | 0.04 | 0.00807 | 0.004 | 5.002
0 | 0.111 | 0.00803 | 0.003 | 13.791
0.5 | 0.181 | 0.00803 | 0.003 | 22.538
1 | 0.251 | 0.00761 | 0.003 | 32.992
1.5 | 0.321 | 0.00775 | 0.002 | 41.406
2 | 0.391 | 0.00794 | 0.002 | 49.25
2.5 | 0.46 | 0.00801 | 0.001 | 57.513
3 | 0.53 | 0.00822 | 0.001 | 64.419
3.5 | 0.599 | 0.00807 | 0 | 74.226
4 | 0.667 | 0.00838 | 0 | 79.628
4.5 | 0.735 | 0.00837 | 0 | 87.815
5 | 0.802 | 0.00842 | -0.001 | 95.289
5.5 | 0.868 | 0.00933 | -0.001 | 92.953
6 | 0.931 | 0.00992 | -0.002 | 93.935
6.5 | 0.992 | 0.01065 | -0.002 | 93.184
7 | 1.049 | 0.01178 | -0.003 | 89.067
7.5 | 1.099 | 0.01299 | -0.003 | 84.65
8 | 1.142 | 0.01477 | -0.004 | 77.307
8.5 | 1.176 | 0.01741 | -0.004 | 67.544
9 | 1.2 | 0.0205 | -0.004 | 58.569
9.5 | 1.214 | 0.02436 | -0.005 | 49.837
10 | 1.211 | 0.02892 | -0.005 | 41.877
10.5 | 1.176 | 0.03468 | -0.005 | 33.906
11 | 1.063 | 0.04309 | -0.006 | 24.678
11.5 | 0.731 | 0.06198 | -0.006 | 11.802
12 | 0.765 | 0.06105 | -0.006 | 12.525
12.5 | 0.735 | 0.09639 | -0.004 | 7.622
13 | 0.76 | 0.10168 | -0.004 | 7.476
13.5 | 0.788 | 0.10733 | -0.004 | 7.339
14 | 0.816 | 0.11529 | -0.005 | 7.074
14.5 | 0.844 | 0.12147 | -0.005 | 6.946

## 64. Re 3M Mach 0.50 (2)
BIGFOIL.COM POLAR EXPORT
Horten 14.00% thick 2.00% camber
Horten 14.00% thick 2.00% camber |  |  |  | Cl Max: | 1.3766 | at alpha= | 11.5 | deg
XFOIL ncrit=9 |  |  |  | L/D Max: | 116.981 | at alpha= | 6.5 | deg
Re: | 3000000 |  |  | Cd Min: | 0.15522 | at alpha= | -15 | deg
Mach: | 0.5 |  |  | Cl=0 at alpha= | -1.0721 | deg
|  |  |  | @ Cl=0.1, Cd= | 0.0064696
|  |  |  | @ Cl=0.4, Cd= | 0.0055637
|  |  |  | @ Cl=0.6, Cd= | 0.0060384
alpha (deg) | Cl | Cd | Cm | Cl/Cd
-15 | -0.6166 | 0.15522 | 0.0076 | -3.9724
-14.5 | -0.6425 | 0.13958 | -0.0011 | -4.6031
-14 | -0.6644 | 0.12606 | -0.0088 | -5.2705
-13.5 | -0.6809 | 0.11426 | -0.0155 | -5.9592
-13 | -0.7139 | 0.10087 | -0.0237 | -7.0774
-12.5 | -0.7517 | 0.08764 | -0.0322 | -8.5771
-12 | -0.79 | 0.07482 | -0.0406 | -10.5587
-11.5 | -0.8303 | 0.06155 | -0.0498 | -13.4898
-11 | -0.8652 | 0.04628 | -0.0619 | -18.6949
-10.5 | -0.9045 | 0.0353 | -0.0688 | -25.6232
-10 | -0.9398 | 0.02798 | -0.0669 | -33.5883
-9.5 | -0.9069 | 0.01781 | -0.0765 | -50.9208
-9 | -0.9156 | 0.01532 | -0.0631 | -59.765
-8.5 | -0.8967 | 0.01343 | -0.0522 | -66.7684
-8 | -0.853 | 0.0122 | -0.0444 | -69.918
-7.5 | -0.7986 | 0.01133 | -0.0384 | -70.4854
-7 | -0.7411 | 0.0106 | -0.0332 | -69.9151
-6.5 | -0.6804 | 0.01005 | -0.0289 | -67.7015
-6 | -0.6189 | 0.00959 | -0.025 | -64.536
-5.5 | -0.5569 | 0.00917 | -0.0216 | -60.7306
-5 | -0.4942 | 0.00881 | -0.0186 | -56.0953
-4.5 | -0.4311 | 0.0085 | -0.0159 | -50.7176
-4 | -0.3678 | 0.00823 | -0.0135 | -44.6902
-3.5 | -0.3048 | 0.00798 | -0.0113 | -38.1955
-3 | -0.2417 | 0.00776 | -0.0093 | -31.1469
-2.5 | -0.1786 | 0.00756 | -0.0075 | -23.6243
-1.5 | -0.0528 | 0.00721 | -0.0042 | -7.3232
-1 | 0.0089 | 0.00699 | -0.0025 | 1.2732
-0.5 | 0.0693 | 0.00673 | -0.0007 | 10.2972
0 | 0.1247 | 0.00626 | 0.0019 | 19.9201
0.5 | 0.1757 | 0.00569 | 0.0054 | 30.8787
1 | 0.2323 | 0.00546 | 0.0081 | 42.5458
1.5 | 0.2932 | 0.00544 | 0.0099 | 53.8971
2 | 0.3556 | 0.0055 | 0.0116 | 64.6545
2.5 | 0.4183 | 0.00559 | 0.0132 | 74.8301
3 | 0.4789 | 0.00567 | 0.0154 | 84.4621
3.5 | 0.5421 | 0.00584 | 0.0172 | 92.8253
4 | 0.6063 | 0.00606 | 0.0188 | 100.0495
4.5 | 0.6698 | 0.00633 | 0.0206 | 105.8136
5 | 0.7325 | 0.00665 | 0.0227 | 110.1504
5.5 | 0.7952 | 0.00698 | 0.0249 | 113.9255
6 | 0.8594 | 0.00738 | 0.027 | 116.4499
6.5 | 0.93 | 0.00795 | 0.0279 | 116.9811
7 | 1.0096 | 0.00866 | 0.0271 | 116.582
7.5 | 1.0838 | 0.00951 | 0.0275 | 113.9642
8 | 1.1611 | 0.01057 | 0.0272 | 109.8486
8.5 | 1.2311 | 0.01185 | 0.0283 | 103.8903
9 | 1.2942 | 0.01327 | 0.0303 | 97.5283
9.5 | 1.3478 | 0.01493 | 0.0331 | 90.2746
10 | 1.3499 | 0.01689 | 0.0428 | 79.923
10.5 | 1.3623 | 0.01996 | 0.0482 | 68.2515
11 | 1.374 | 0.02423 | 0.0511 | 56.7066
11.5 | 1.3766 | 0.02968 | 0.0526 | 46.3814
12 | 1.3723 | 0.03586 | 0.0534 | 38.2683
12.5 | 1.3528 | 0.04334 | 0.0532 | 31.2137
13 | 1.3314 | 0.05119 | 0.0524 | 26.009
13.5 | 1.3036 | 0.06001 | 0.0503 | 21.723
14 | 1.2741 | 0.06942 | 0.0475 | 18.3535
14.5 | 1.2457 | 0.07915 | 0.044 | 15.7385
15 | 1.2169 | 0.08927 | 0.0399 | 13.6317
15.5 | 1.188 | 0.09979 | 0.0352 | 11.905
16 | 1.158 | 0.11089 | 0.0297 | 10.4428
16.5 | 1.1349 | 0.12161 | 0.0243 | 9.3323

## 65. Re 4M Mach 0.00 (1)
BIGFOIL.COM POLAR EXPORT
Horten 14.00% thick 2.00% camber
Horten 14.00% thick 2.00% camber |  |  |  | Cl Max: | 1.468 | at alpha= | 15.5 | deg
JavaFoil+Calcfoil stall+Eppler ext transition |  |  |  | L/D Max: | 112.908 | at alpha= | 8 | deg
Re: | 4000000 |  |  | Cd Min: | 0.0074 | at alpha= | 1 | deg
Mach: | 0 |  |  | Cl=0 at alpha= | -0.78688 | deg
|  |  |  | @ Cl=0.1, Cd= | 0.0079387
|  |  |  | @ Cl=0.4, Cd= | 0.00764
|  |  |  | @ Cl=0.6, Cd= | 0.0083055
alpha (deg) | Cl | Cd | Cm | Cl/Cd
-18 | -0.984 | 0.11812 | 0.008 | -8.333
-17.5 | -0.996 | 0.11052 | 0.008 | -9.013
-17 | -1.008 | 0.10194 | 0.008 | -9.886
-16.5 | -1.017 | 0.09414 | 0.008 | -10.806
-16 | -1.027 | 0.08536 | 0.008 | -12.029
-15.5 | -1.035 | 0.07647 | 0.008 | -13.539
-15 | -1.047 | 0.06553 | 0.009 | -15.971
-14.5 | -1.071 | 0.04894 | 0.009 | -21.888
-14 | -1.112 | 0.03026 | 0.01 | -36.754
-13.5 | -1.136 | 0.02139 | 0.01 | -53.085
-13 | -1.14 | 0.01765 | 0.01 | -64.578
-12.5 | -1.133 | 0.01575 | 0.01 | -71.895
-12 | -1.118 | 0.01461 | 0.01 | -76.483
-11.5 | -1.097 | 0.01382 | 0.01 | -79.326
-11 | -1.069 | 0.01321 | 0.009 | -80.918
-10.5 | -1.037 | 0.01267 | 0.009 | -81.818
-10 | -1.001 | 0.01219 | 0.009 | -82.137
-9.5 | -0.962 | 0.01068 | 0.009 | -90.095
-9 | -0.92 | 0.01079 | 0.008 | -85.261
-8.5 | -0.875 | 0.01093 | 0.008 | -80.082
-8 | -0.828 | 0.01115 | 0.008 | -74.215
-7.5 | -0.778 | 0.01077 | 0.008 | -72.206
-7 | -0.726 | 0.01106 | 0.007 | -65.653
-6.5 | -0.673 | 0.01075 | 0.007 | -62.559
-6 | -0.618 | 0.01044 | 0.007 | -59.196
-5.5 | -0.562 | 0.01077 | 0.007 | -52.166
-5 | -0.505 | 0.01047 | 0.006 | -48.194
-4.5 | -0.447 | 0.0102 | 0.006 | -43.765
-4 | -0.388 | 0.01 | 0.006 | -38.77
-3.5 | -0.328 | 0.01042 | 0.005 | -31.511
-3 | -0.268 | 0.01013 | 0.005 | -26.506
-2.5 | -0.208 | 0.00999 | 0.005 | -20.843
-2 | -0.148 | 0.0097 | 0.004 | -15.223
-1.5 | -0.087 | 0.00939 | 0.004 | -9.254
-1 | -0.026 | 0.00816 | 0.004 | -3.185
-0.5 | 0.035 | 0.00805 | 0.003 | 4.349
0 | 0.096 | 0.00794 | 0.003 | 12.088
0.5 | 0.157 | 0.00792 | 0.003 | 19.814
1 | 0.218 | 0.0074 | 0.002 | 29.458
1.5 | 0.279 | 0.00749 | 0.002 | 37.198
2 | 0.339 | 0.00756 | 0.002 | 44.908
2.5 | 0.4 | 0.00764 | 0.001 | 52.32
3 | 0.46 | 0.00781 | 0.001 | 58.974
3.5 | 0.521 | 0.00797 | 0 | 65.376
4 | 0.581 | 0.00822 | 0 | 70.648
4.5 | 0.641 | 0.00849 | 0 | 75.495
5 | 0.7 | 0.00851 | -0.001 | 82.283
5.5 | 0.759 | 0.00882 | -0.001 | 86.092
6 | 0.818 | 0.00866 | -0.002 | 94.396
6.5 | 0.876 | 0.0094 | -0.002 | 93.121
7 | 0.933 | 0.00935 | -0.002 | 99.715
7.5 | 0.988 | 0.00942 | -0.003 | 104.938
8 | 1.042 | 0.00923 | -0.003 | 112.908
8.5 | 1.094 | 0.01054 | -0.004 | 103.807
9 | 1.144 | 0.0112 | -0.004 | 102.14
9.5 | 1.19 | 0.01196 | -0.004 | 99.559
10 | 1.233 | 0.01284 | -0.005 | 96.076
10.5 | 1.272 | 0.01388 | -0.005 | 91.632
11 | 1.307 | 0.01511 | -0.005 | 86.505
11.5 | 1.339 | 0.01654 | -0.006 | 80.946
12 | 1.367 | 0.01823 | -0.006 | 75.006
12.5 | 1.391 | 0.02022 | -0.007 | 68.822
13 | 1.413 | 0.02245 | -0.007 | 62.932
13.5 | 1.431 | 0.02499 | -0.007 | 57.256
14 | 1.446 | 0.02774 | -0.008 | 52.126
14.5 | 1.458 | 0.03078 | -0.008 | 47.35
15 | 1.464 | 0.03412 | -0.008 | 42.909
15.5 | 1.468 | 0.0377 | -0.009 | 38.932
16 | 1.468 | 0.04163 | -0.009 | 35.255
16.5 | 1.464 | 0.04592 | -0.009 | 31.886
17 | 1.457 | 0.0505 | -0.009 | 28.86
17.5 | 1.448 | 0.05536 | -0.01 | 26.153
18 | 1.435 | 0.06076 | -0.01 | 23.616
18.5 | 1.419 | 0.06647 | -0.01 | 21.357
19 | 1.402 | 0.07242 | -0.011 | 19.355
19.5 | 1.381 | 0.0791 | -0.011 | 17.462
20 | 1.357 | 0.08596 | -0.011 | 15.79

## 66. Re 4M Mach 0.00 (2)
BIGFOIL.COM POLAR EXPORT
Horten 14.00% thick 2.00% camber
Horten 14.00% thick 2.00% camber |  |  |  | Cl Max: | 1.6124 | at alpha= | 17.5 | deg
XFOIL ncrit=9 |  |  |  | L/D Max: | 125.758 | at alpha= | 7.5 | deg
Re: | 4000000 |  |  | Cd Min: | 0.06949 | at alpha= | 20 | deg
Mach: | 0 |  |  | Cl=0 at alpha= | -0.97036 | deg
|  |  |  | @ Cl=0.1, Cd= | 0.0056529
|  |  |  | @ Cl=0.4, Cd= | 0.0049613
|  |  |  | @ Cl=0.6, Cd= | 0.0054574
alpha (deg) | Cl | Cd | Cm | Cl/Cd
-20 | -1.6501 | 0.0352 | -0.0556 | -46.8778
-19.5 | -1.6498 | 0.03095 | -0.0544 | -53.3053
-19 | -1.6405 | 0.02784 | -0.0525 | -58.926
-18.5 | -1.6267 | 0.02532 | -0.0499 | -64.2457
-18 | -1.6075 | 0.02334 | -0.0471 | -68.8732
-17.5 | -1.5851 | 0.02168 | -0.044 | -73.1135
-17 | -1.5592 | 0.02033 | -0.0409 | -76.6945
-16.5 | -1.5308 | 0.01918 | -0.0376 | -79.8123
-16 | -1.5003 | 0.01817 | -0.0343 | -82.5702
-15.5 | -1.4732 | 0.01702 | -0.0302 | -86.557
-15 | -1.4437 | 0.01613 | -0.026 | -89.504
-14.5 | -1.413 | 0.01538 | -0.0217 | -91.8726
-14 | -1.3748 | 0.01468 | -0.0187 | -93.6512
-13.5 | -1.3349 | 0.01406 | -0.0158 | -94.9431
-13 | -1.2953 | 0.01342 | -0.0129 | -96.5201
-12.5 | -1.257 | 0.01274 | -0.0096 | -98.6656
-12 | -1.2179 | 0.01219 | -0.0063 | -99.9098
-11.5 | -1.1576 | 0.01164 | -0.0074 | -99.4502
-11 | -1.0977 | 0.011 | -0.0085 | -99.7909
-10.5 | -1.0283 | 0.01039 | -0.0115 | -98.9702
-10 | -0.9301 | 0.00982 | -0.0208 | -94.7149
-9.5 | -0.8901 | 0.00965 | -0.0173 | -92.2383
-9 | -0.8432 | 0.00945 | -0.0153 | -89.2275
-8.5 | -0.795 | 0.00914 | -0.0136 | -86.9803
-8 | -0.7448 | 0.00892 | -0.0122 | -83.4978
-7.5 | -0.6945 | 0.00864 | -0.0109 | -80.3819
-7 | -0.6428 | 0.0084 | -0.0098 | -76.5238
-6.5 | -0.591 | 0.00818 | -0.0088 | -72.2494
-6 | -0.5387 | 0.00795 | -0.0078 | -67.761
-5.5 | -0.4859 | 0.00774 | -0.0069 | -62.7778
-5 | -0.4327 | 0.00754 | -0.006 | -57.3873
-4.5 | -0.3793 | 0.00736 | -0.0053 | -51.5353
-4 | -0.3257 | 0.00719 | -0.0045 | -45.299
-3.5 | -0.2717 | 0.00704 | -0.0038 | -38.5938
-3 | -0.2178 | 0.00688 | -0.0031 | -31.657
-2.5 | -0.164 | 0.00673 | -0.0025 | -24.3685
-2 | -0.11 | 0.00659 | -0.0018 | -16.692
-1.5 | -0.0563 | 0.00644 | -0.0011 | -8.7422
-1 | -0.0031 | 0.00625 | -0.0003 | -0.496
-0.5 | 0.0492 | 0.00602 | 0.0006 | 8.1728
0 | 0.0992 | 0.00566 | 0.0019 | 17.5265
0.5 | 0.1473 | 0.00523 | 0.0036 | 28.1644
1 | 0.1972 | 0.00497 | 0.0051 | 39.6781
1.5 | 0.2491 | 0.00488 | 0.0062 | 51.0451
2 | 0.3022 | 0.00488 | 0.007 | 61.9262
2.5 | 0.3559 | 0.00492 | 0.0077 | 72.3374
3 | 0.4093 | 0.00497 | 0.0085 | 82.3541
4 | 0.5145 | 0.00516 | 0.0103 | 99.7093
4.5 | 0.5687 | 0.00534 | 0.0108 | 106.4981
5 | 0.622 | 0.00554 | 0.0115 | 112.2744
5.5 | 0.675 | 0.00578 | 0.0121 | 116.782
6 | 0.7281 | 0.00603 | 0.0128 | 120.7463
6.5 | 0.7808 | 0.00632 | 0.0134 | 123.5443
7 | 0.8356 | 0.00667 | 0.0135 | 125.2774
7.5 | 0.8954 | 0.00712 | 0.0123 | 125.7584
8 | 0.9511 | 0.00761 | 0.012 | 124.9803
8.5 | 1.0162 | 0.00816 | 0.0095 | 124.5343
9 | 1.0771 | 0.0088 | 0.0078 | 122.3977
9.5 | 1.1354 | 0.00939 | 0.0067 | 120.9159
10 | 1.1879 | 0.01004 | 0.0067 | 118.3167
10.5 | 1.2462 | 0.01075 | 0.0053 | 115.9256
11 | 1.3045 | 0.01144 | 0.0039 | 114.0297
11.5 | 1.3617 | 0.01217 | 0.0026 | 111.8899
12 | 1.4174 | 0.01296 | 0.0014 | 109.3673
12.5 | 1.4481 | 0.01365 | 0.0055 | 106.0879
13.5 | 1.482 | 0.01513 | 0.0185 | 97.9511
14 | 1.5035 | 0.0162 | 0.023 | 92.8086
14.5 | 1.528 | 0.01743 | 0.0262 | 87.6649
15 | 1.5475 | 0.01921 | 0.0292 | 80.557
15.5 | 1.5697 | 0.02115 | 0.0311 | 74.2175
16 | 1.5843 | 0.02396 | 0.0325 | 66.1227
16.5 | 1.599 | 0.0271 | 0.0332 | 59.0037
17 | 1.6097 | 0.03083 | 0.0334 | 52.2121
17.5 | 1.6124 | 0.03552 | 0.0333 | 45.3941
18 | 1.6089 | 0.04099 | 0.0327 | 39.251
18.5 | 1.6061 | 0.04661 | 0.0317 | 34.4583
19 | 1.5957 | 0.05336 | 0.0302 | 29.9044
19.5 | 1.5804 | 0.06097 | 0.028 | 25.9209
20 | 1.5596 | 0.06949 | 0.0253 | 22.4435

## 67. Re 4M Mach 0.10 (1)
BIGFOIL.COM POLAR EXPORT
Horten 14.00% thick 2.00% camber
Horten 14.00% thick 2.00% camber |  |  |  | Cl Max: | 1.456 | at alpha= | 15.5 | deg
JavaFoil+Calcfoil stall+Eppler ext transition |  |  |  | L/D Max: | 112.797 | at alpha= | 8 | deg
Re: | 4000000 |  |  | Cd Min: | 0.00742 | at alpha= | 1 | deg
Mach: | 0.1 |  |  | Cl=0 at alpha= | -0.78688 | deg
|  |  |  | @ Cl=0.1, Cd= | 0.0079344
|  |  |  | @ Cl=0.4, Cd= | 0.007647
|  |  |  | @ Cl=0.6, Cd= | 0.008186
alpha (deg) | Cl | Cd | Cm | Cl/Cd
-18 | -0.946 | 0.12224 | 0.008 | -7.741
-17.5 | -0.961 | 0.11462 | 0.008 | -8.385
-17 | -0.975 | 0.10663 | 0.008 | -9.142
-16.5 | -0.987 | 0.09843 | 0.008 | -10.03
-16 | -0.999 | 0.09008 | 0.008 | -11.086
-15.5 | -1.008 | 0.08183 | 0.008 | -12.322
-15 | -1.02 | 0.07169 | 0.008 | -14.223
-14.5 | -1.035 | 0.05945 | 0.009 | -17.402
-14 | -1.072 | 0.03938 | 0.009 | -27.209
-13.5 | -1.111 | 0.02455 | 0.01 | -45.25
-13 | -1.125 | 0.01882 | 0.01 | -59.777
-12.5 | -1.123 | 0.0164 | 0.01 | -68.454
-12 | -1.111 | 0.01499 | 0.01 | -74.116
-11.5 | -1.093 | 0.0141 | 0.01 | -77.491
-11 | -1.067 | 0.01342 | 0.009 | -79.523
-10.5 | -1.036 | 0.01284 | 0.009 | -80.697
-10 | -1.001 | 0.01232 | 0.009 | -81.302
-9.5 | -0.963 | 0.0108 | 0.009 | -89.219
-9 | -0.922 | 0.01088 | 0.009 | -84.678
-8.5 | -0.877 | 0.01102 | 0.008 | -79.611
-8 | -0.83 | 0.01125 | 0.008 | -73.827
-7.5 | -0.781 | 0.01086 | 0.008 | -71.86
-7 | -0.729 | 0.01115 | 0.007 | -65.349
-6.5 | -0.675 | 0.01079 | 0.007 | -62.615
-6 | -0.621 | 0.01048 | 0.007 | -59.219
-5.5 | -0.564 | 0.01086 | 0.007 | -51.946
-5 | -0.507 | 0.01055 | 0.006 | -48.039
-4.5 | -0.449 | 0.01029 | 0.006 | -43.594
-4 | -0.39 | 0.01004 | 0.006 | -38.812
-3.5 | -0.33 | 0.01043 | 0.005 | -31.625
-3 | -0.27 | 0.01025 | 0.005 | -26.328
-2.5 | -0.209 | 0.00998 | 0.005 | -20.961
-2 | -0.148 | 0.00974 | 0.004 | -15.239
-1.5 | -0.087 | 0.0095 | 0.004 | -9.194
-1 | -0.026 | 0.00885 | 0.004 | -2.952
-0.5 | 0.035 | 0.00812 | 0.003 | 4.335
0 | 0.097 | 0.00796 | 0.003 | 12.125
0.5 | 0.158 | 0.00744 | 0.003 | 21.203
1 | 0.219 | 0.00742 | 0.002 | 29.505
1.5 | 0.28 | 0.00749 | 0.002 | 37.38
2 | 0.341 | 0.00756 | 0.002 | 45.13
2.5 | 0.402 | 0.00765 | 0.001 | 52.561
3 | 0.463 | 0.00781 | 0.001 | 59.234
3.5 | 0.523 | 0.00802 | 0 | 65.245
4 | 0.584 | 0.00825 | 0 | 70.751
4.5 | 0.644 | 0.00801 | 0 | 80.347
5 | 0.704 | 0.00853 | -0.001 | 82.545
5.5 | 0.763 | 0.00885 | -0.001 | 86.187
6 | 0.822 | 0.00871 | -0.002 | 94.354
6.5 | 0.88 | 0.00866 | -0.002 | 101.639
7 | 0.937 | 0.00903 | -0.002 | 103.802
7.5 | 0.993 | 0.00911 | -0.003 | 109.01
8 | 1.047 | 0.00928 | -0.003 | 112.797
8.5 | 1.099 | 0.01061 | -0.004 | 103.6
9 | 1.148 | 0.01134 | -0.004 | 101.272
9.5 | 1.194 | 0.01212 | -0.004 | 98.504
10 | 1.236 | 0.01305 | -0.005 | 94.771
10.5 | 1.274 | 0.01415 | -0.005 | 90.083
11 | 1.309 | 0.01544 | -0.006 | 84.755
11.5 | 1.34 | 0.01699 | -0.006 | 78.885
12 | 1.367 | 0.01872 | -0.006 | 73.013
12.5 | 1.39 | 0.02082 | -0.007 | 66.775
13 | 1.41 | 0.02316 | -0.007 | 60.893
13.5 | 1.427 | 0.02582 | -0.007 | 55.259
14 | 1.44 | 0.0287 | -0.008 | 50.188
14.5 | 1.45 | 0.03188 | -0.008 | 45.483
15 | 1.455 | 0.03532 | -0.008 | 41.185
15.5 | 1.456 | 0.03914 | -0.009 | 37.191
16 | 1.453 | 0.04325 | -0.009 | 33.589
16.5 | 1.446 | 0.04767 | -0.009 | 30.342
17 | 1.436 | 0.0525 | -0.01 | 27.361
17.5 | 1.423 | 0.05777 | -0.01 | 24.633
18 | 1.407 | 0.06334 | -0.01 | 22.211
18.5 | 1.388 | 0.0694 | -0.01 | 19.993
19 | 1.365 | 0.07604 | -0.011 | 17.956
19.5 | 1.341 | 0.08283 | -0.011 | 16.192
20 | 1.313 | 0.09023 | -0.011 | 14.55

## 68. Re 4M Mach 0.10 (2)
BIGFOIL.COM POLAR EXPORT
Horten 14.00% thick 2.00% camber
Horten 14.00% thick 2.00% camber |  |  |  | Cl Max: | 1.6011 | at alpha= | 17 | deg
XFOIL ncrit=9 |  |  |  | L/D Max: | 125.852 | at alpha= | 7.5 | deg
Re: | 4000000 |  |  | Cd Min: | 0.07531 | at alpha= | 20 | deg
Mach: | 0.1 |  |  | Cl=0 at alpha= | -0.97031 | deg
|  |  |  | @ Cl=0.1, Cd= | 0.0056807
|  |  |  | @ Cl=0.4, Cd= | 0.0049769
|  |  |  | @ Cl=0.6, Cd= | 0.0054743
alpha (deg) | Cl | Cd | Cm | Cl/Cd
-20 | -1.6113 | 0.0415 | -0.0573 | -38.8265
-19.5 | -1.6262 | 0.03507 | -0.0578 | -46.3701
-19 | -1.626 | 0.03076 | -0.0565 | -52.8609
-18.5 | -1.619 | 0.02741 | -0.0543 | -59.066
-18 | -1.6037 | 0.02495 | -0.0516 | -64.2766
-17.5 | -1.5846 | 0.02292 | -0.0484 | -69.1361
-17 | -1.5615 | 0.02127 | -0.0451 | -73.4133
-16.5 | -1.5347 | 0.01992 | -0.0416 | -77.0432
-16 | -1.5044 | 0.01883 | -0.0382 | -79.8938
-15.5 | -1.4746 | 0.01775 | -0.0344 | -83.0761
-15 | -1.4466 | 0.01665 | -0.03 | -86.8829
-14.5 | -1.4174 | 0.01578 | -0.0253 | -89.8226
-14 | -1.3824 | 0.01501 | -0.0214 | -92.0986
-13.5 | -1.3429 | 0.01433 | -0.0183 | -93.7125
-13 | -1.3021 | 0.01373 | -0.0153 | -94.8361
-12.5 | -1.2637 | 0.013 | -0.0118 | -97.2077
-12 | -1.2249 | 0.01238 | -0.0082 | -98.9418
-11.5 | -1.1667 | 0.0118 | -0.0087 | -98.8729
-11 | -1.1051 | 0.01119 | -0.0098 | -98.7578
-10.5 | -1.0356 | 0.01051 | -0.0126 | -98.5347
-10 | -0.9354 | 0.00994 | -0.022 | -94.1046
-9.5 | -0.8954 | 0.00974 | -0.0183 | -91.9302
-9 | -0.8485 | 0.00951 | -0.0162 | -89.2219
-8.5 | -0.7997 | 0.00922 | -0.0144 | -86.7354
-8 | -0.7493 | 0.00896 | -0.0129 | -83.6272
-7.5 | -0.6985 | 0.00869 | -0.0115 | -80.3797
-7 | -0.6464 | 0.00845 | -0.0104 | -76.497
-6.5 | -0.5944 | 0.00821 | -0.0092 | -72.3995
-6 | -0.5417 | 0.00798 | -0.0082 | -67.8822
-5.5 | -0.4885 | 0.00776 | -0.0072 | -62.951
-5 | -0.435 | 0.00757 | -0.0063 | -57.4637
-4.5 | -0.3812 | 0.00738 | -0.0055 | -51.6531
-4 | -0.3273 | 0.00721 | -0.0047 | -45.3953
-3.5 | -0.2731 | 0.00705 | -0.004 | -38.7376
-3 | -0.2187 | 0.0069 | -0.0033 | -31.6957
-2.5 | -0.1646 | 0.00674 | -0.0026 | -24.4214
-2 | -0.1103 | 0.0066 | -0.0019 | -16.7121
-1.5 | -0.0562 | 0.00646 | -0.0012 | -8.6997
-0.5 | 0.0499 | 0.00604 | 0.0006 | 8.2616
0 | 0.1001 | 0.00568 | 0.0019 | 17.6232
0.5 | 0.1484 | 0.00525 | 0.0037 | 28.2667
1 | 0.1985 | 0.00498 | 0.0051 | 39.8594
1.5 | 0.2507 | 0.00489 | 0.0062 | 51.2679
2 | 0.3041 | 0.00489 | 0.0071 | 62.1881
2.5 | 0.358 | 0.00493 | 0.0078 | 72.6166
3 | 0.4117 | 0.00499 | 0.0086 | 82.505
3.5 | 0.4639 | 0.00505 | 0.0098 | 91.8614
4 | 0.5176 | 0.00519 | 0.0105 | 99.7303
4.5 | 0.572 | 0.00537 | 0.0111 | 106.5177
5 | 0.6257 | 0.00557 | 0.0118 | 112.3339
5.5 | 0.6791 | 0.0058 | 0.0125 | 117.0862
6 | 0.7326 | 0.00605 | 0.0131 | 121.0909
6.5 | 0.7855 | 0.00635 | 0.0138 | 123.7008
7 | 0.8405 | 0.00672 | 0.0139 | 125.0744
7.5 | 0.9011 | 0.00716 | 0.0128 | 125.852
8 | 0.9572 | 0.00768 | 0.0125 | 124.6354
8.5 | 1.0231 | 0.00822 | 0.01 | 124.4647
9 | 1.0843 | 0.00889 | 0.0084 | 121.9685
9.5 | 1.143 | 0.00949 | 0.0073 | 120.4426
10.5 | 1.255 | 0.01088 | 0.0061 | 115.3493
11 | 1.3136 | 0.01162 | 0.0047 | 113.0465
11.5 | 1.371 | 0.01238 | 0.0035 | 110.7431
12 | 1.4269 | 0.01322 | 0.0025 | 107.9349
12.5 | 1.4515 | 0.01388 | 0.008 | 104.5749
13 | 1.4627 | 0.01463 | 0.0159 | 99.9795
13.5 | 1.4828 | 0.01549 | 0.0214 | 95.7263
14 | 1.5058 | 0.01666 | 0.0255 | 90.3842
14.5 | 1.5284 | 0.01814 | 0.0288 | 84.2558
15 | 1.5486 | 0.02007 | 0.0313 | 77.1599
15.5 | 1.5684 | 0.0224 | 0.033 | 70.0179
16 | 1.5809 | 0.02564 | 0.0342 | 61.6576
16.5 | 1.5949 | 0.02906 | 0.0346 | 54.883
17 | 1.6011 | 0.03339 | 0.0347 | 47.9515
17.5 | 1.5992 | 0.03869 | 0.0343 | 41.3337
18 | 1.5949 | 0.04444 | 0.0334 | 35.8888
18.5 | 1.5882 | 0.05073 | 0.0321 | 31.3069
19 | 1.5747 | 0.05801 | 0.0303 | 27.1453
19.5 | 1.5562 | 0.06618 | 0.0278 | 23.5147
20 | 1.5325 | 0.07531 | 0.0247 | 20.3492

## 69. Re 4M Mach 0.25 (1)
BIGFOIL.COM POLAR EXPORT
Horten 14.00% thick 2.00% camber
Horten 14.00% thick 2.00% camber |  |  |  | Cl Max: | 1.395 | at alpha= | 14 | deg
JavaFoil+Calcfoil stall+Eppler ext transition |  |  |  | L/D Max: | 110.094 | at alpha= | 7 | deg
Re: | 4000000 |  |  | Cd Min: | 0.00726 | at alpha= | 0 | deg
Mach: | 0.25 |  |  | Cl=0 at alpha= | -0.78571 | deg
|  |  |  | @ Cl=0.1, Cd= | 0.0072652
|  |  |  | @ Cl=0.4, Cd= | 0.0078314
|  |  |  | @ Cl=0.6, Cd= | 0.0080044
alpha (deg) | Cl | Cd | Cm | Cl/Cd
-16.5 | -0.75 | 0.12247 | 0.007 | -6.124
-16 | -0.786 | 0.11362 | 0.007 | -6.919
-15.5 | -0.819 | 0.10479 | 0.007 | -7.814
-15 | -0.848 | 0.09665 | 0.007 | -8.769
-14.5 | -0.873 | 0.0881 | 0.008 | -9.906
-14 | -0.894 | 0.07951 | 0.008 | -11.249
-13.5 | -0.914 | 0.07015 | 0.008 | -13.026
-13 | -0.935 | 0.05815 | 0.008 | -16.086
-12.5 | -0.993 | 0.03314 | 0.009 | -29.974
-12 | -1.041 | 0.01992 | 0.01 | -52.263
-11.5 | -1.05 | 0.01654 | 0.01 | -63.484
-11 | -1.042 | 0.01488 | 0.01 | -70.055
-10.5 | -1.023 | 0.01393 | 0.009 | -73.45
-10 | -0.997 | 0.01319 | 0.009 | -75.617
-9.5 | -0.965 | 0.01259 | 0.009 | -76.708
-9 | -0.929 | 0.01204 | 0.009 | -77.132
-8.5 | -0.888 | 0.01103 | 0.008 | -80.485
-8 | -0.843 | 0.01113 | 0.008 | -75.78
-7.5 | -0.795 | 0.01073 | 0.008 | -74.057
-7 | -0.744 | 0.01091 | 0.008 | -68.15
-6.5 | -0.69 | 0.01116 | 0.007 | -61.826
-6 | -0.635 | 0.01082 | 0.007 | -58.675
-5.5 | -0.578 | 0.01048 | 0.007 | -55.147
-5 | -0.52 | 0.01087 | 0.006 | -47.813
-4.5 | -0.46 | 0.01055 | 0.006 | -43.626
-4 | -0.4 | 0.01026 | 0.006 | -38.968
-3.5 | -0.339 | 0.01009 | 0.005 | -33.556
-3 | -0.277 | 0.0104 | 0.005 | -26.627
-2.5 | -0.215 | 0.01021 | 0.005 | -21.046
-2 | -0.152 | 0.00996 | 0.004 | -15.306
-1.5 | -0.09 | 0.00971 | 0.004 | -9.24
-1 | -0.027 | 0.00923 | 0.004 | -2.909
-0.5 | 0.036 | 0.00738 | 0.003 | 4.9
0 | 0.099 | 0.00726 | 0.003 | 13.651
0.5 | 0.162 | 0.00759 | 0.003 | 21.356
1 | 0.225 | 0.00761 | 0.002 | 29.558
1.5 | 0.288 | 0.00764 | 0.002 | 37.667
2 | 0.35 | 0.00776 | 0.002 | 45.171
2.5 | 0.413 | 0.00785 | 0.001 | 52.62
3 | 0.475 | 0.00802 | 0.001 | 59.234
3.5 | 0.537 | 0.00825 | 0 | 65.175
4 | 0.599 | 0.008 | 0 | 74.905
4.5 | 0.661 | 0.00827 | 0 | 79.925
5 | 0.722 | 0.00884 | -0.001 | 81.761
5.5 | 0.783 | 0.00869 | -0.001 | 90.095
6 | 0.843 | 0.00862 | -0.002 | 97.763
6.5 | 0.902 | 0.00865 | -0.002 | 104.342
7 | 0.96 | 0.00872 | -0.002 | 110.094
7.5 | 1.016 | 0.00996 | -0.003 | 102.078
8 | 1.07 | 0.01055 | -0.003 | 101.495
8.5 | 1.121 | 0.01131 | -0.004 | 99.191
9 | 1.169 | 0.01211 | -0.004 | 96.535
9.5 | 1.212 | 0.01317 | -0.004 | 92.009
10 | 1.251 | 0.01437 | -0.005 | 87.037
10.5 | 1.284 | 0.01584 | -0.005 | 81.082
11 | 1.314 | 0.01758 | -0.006 | 74.757
11.5 | 1.34 | 0.01962 | -0.006 | 68.28
12 | 1.36 | 0.022 | -0.006 | 61.827
12.5 | 1.376 | 0.02468 | -0.007 | 55.741
13 | 1.387 | 0.02768 | -0.007 | 50.118
13.5 | 1.394 | 0.03099 | -0.007 | 44.968
14 | 1.395 | 0.03474 | -0.008 | 40.143
14.5 | 1.39 | 0.03891 | -0.008 | 35.715
15 | 1.377 | 0.04346 | -0.008 | 31.676
15.5 | 1.357 | 0.04859 | -0.009 | 27.939
16 | 1.332 | 0.05426 | -0.009 | 24.551
16.5 | 1.3 | 0.06067 | -0.009 | 21.434
17 | 1.263 | 0.06772 | -0.009 | 18.649
17.5 | 1.22 | 0.07548 | -0.01 | 16.162
18 | 1.171 | 0.08447 | -0.01 | 13.863
18.5 | 1.117 | 0.09438 | -0.01 | 11.841
19 | 1.059 | 0.10609 | -0.01 | 9.982

## 70. Re 4M Mach 0.25 (2)
BIGFOIL.COM POLAR EXPORT
Horten 14.00% thick 2.00% camber
Horten 14.00% thick 2.00% camber |  |  |  | Cl Max: | 1.5489 | at alpha= | 16 | deg
XFOIL ncrit=9 |  |  |  | L/D Max: | 125.216 | at alpha= | 7 | deg
Re: | 4000000 |  |  | Cd Min: | 0.1582 | at alpha= | -20 | deg
Mach: | 0.25 |  |  | Cl=0 at alpha= | -0.99263 | deg
|  |  |  | @ Cl=0.1, Cd= | 0.0058342
|  |  |  | @ Cl=0.4, Cd= | 0.0050277
|  |  |  | @ Cl=0.6, Cd= | 0.0055039
alpha (deg) | Cl | Cd | Cm | Cl/Cd
-20 | -0.9573 | 0.1582 | 0.011 | -6.0512
-19.5 | -1.0086 | 0.14018 | -0.0006 | -7.195
-19 | -1.1863 | 0.10349 | -0.0254 | -11.4629
-18.5 | -1.4114 | 0.06243 | -0.0536 | -22.6077
-18 | -1.4726 | 0.0469 | -0.0639 | -31.3987
-17.5 | -1.4999 | 0.03801 | -0.067 | -39.4607
-17 | -1.5155 | 0.03169 | -0.0666 | -47.8227
-16.5 | -1.5128 | 0.0276 | -0.0639 | -54.8116
-16 | -1.4993 | 0.02468 | -0.0603 | -60.7496
-15.5 | -1.4808 | 0.02233 | -0.0559 | -66.3144
-15 | -1.4574 | 0.02044 | -0.0512 | -71.3014
-14.5 | -1.4283 | 0.01898 | -0.0464 | -75.2529
-14 | -1.3972 | 0.01774 | -0.0413 | -78.7599
-13.5 | -1.3715 | 0.01638 | -0.0351 | -83.7302
-13 | -1.3399 | 0.0154 | -0.0293 | -87.0065
-12.5 | -1.2999 | 0.01452 | -0.0248 | -89.5248
-12 | -1.2589 | 0.01377 | -0.0203 | -91.4234
-11 | -1.1454 | 0.01208 | -0.0178 | -94.8179
-10.5 | -1.0753 | 0.01136 | -0.0192 | -94.6567
-10 | -0.9663 | 0.01049 | -0.0288 | -92.1163
-9.5 | -0.9245 | 0.0103 | -0.0244 | -89.7573
-9 | -0.8766 | 0.00996 | -0.0214 | -88.012
-8.5 | -0.8256 | 0.00962 | -0.019 | -85.8212
-8 | -0.7736 | 0.00929 | -0.0169 | -83.2723
-7.5 | -0.7203 | 0.00899 | -0.0151 | -80.1224
-7 | -0.6669 | 0.00868 | -0.0134 | -76.8318
-6.5 | -0.6124 | 0.00842 | -0.0119 | -72.7316
-6 | -0.5576 | 0.00818 | -0.0105 | -68.1663
-5.5 | -0.5026 | 0.00794 | -0.0093 | -63.2997
-5 | -0.4473 | 0.00773 | -0.0081 | -57.8655
-4.5 | -0.3917 | 0.00753 | -0.007 | -52.0186
-4 | -0.3359 | 0.00734 | -0.006 | -45.7629
-3.5 | -0.2801 | 0.00716 | -0.005 | -39.1201
-3 | -0.2241 | 0.00699 | -0.0041 | -32.0601
-2.5 | -0.1678 | 0.00684 | -0.0033 | -24.5322
-2 | -0.1118 | 0.00669 | -0.0025 | -16.7115
-1.5 | -0.056 | 0.00654 | -0.0017 | -8.5627
-1 | -0.0008 | 0.00635 | -0.0007 | -0.12598
-0.5 | 0.0535 | 0.00614 | 0.0003 | 8.7134
0 | 0.1052 | 0.0058 | 0.0018 | 18.1379
0.5 | 0.1546 | 0.00535 | 0.0037 | 28.8972
1 | 0.2058 | 0.00506 | 0.0054 | 40.6719
1.5 | 0.2596 | 0.00495 | 0.0066 | 52.4444
2 | 0.3146 | 0.00494 | 0.0076 | 63.6842
2.5 | 0.3702 | 0.00499 | 0.0085 | 74.1884
3 | 0.4255 | 0.00506 | 0.0094 | 84.0909
3.5 | 0.4791 | 0.00513 | 0.0108 | 93.3918
4 | 0.535 | 0.00529 | 0.0116 | 101.1342
4.5 | 0.591 | 0.00547 | 0.0124 | 108.0439
5 | 0.6467 | 0.00568 | 0.0132 | 113.8556
5.5 | 0.7021 | 0.00592 | 0.0141 | 118.598
6 | 0.757 | 0.00621 | 0.0151 | 121.9002
6.5 | 0.8108 | 0.00658 | 0.0162 | 123.2219
7 | 0.869 | 0.00694 | 0.0165 | 125.2161
7.5 | 0.9325 | 0.00746 | 0.0154 | 125
8 | 0.9924 | 0.008 | 0.0151 | 124.05
8.5 | 1.0608 | 0.00867 | 0.0129 | 122.3529
9 | 1.1242 | 0.00939 | 0.0117 | 119.7231
9.5 | 1.1844 | 0.01011 | 0.0112 | 117.1513
10 | 1.2406 | 0.0109 | 0.0115 | 113.8165
10.5 | 1.3027 | 0.01173 | 0.0105 | 111.0571
11 | 1.3631 | 0.01262 | 0.0097 | 108.0111
11.5 | 1.4227 | 0.01361 | 0.009 | 104.5334
12 | 1.4333 | 0.01432 | 0.018 | 100.0908
12.5 | 1.4454 | 0.01529 | 0.0258 | 94.5324
13 | 1.4674 | 0.01659 | 0.0308 | 88.4509
13.5 | 1.4896 | 0.01834 | 0.0346 | 81.2214
14 | 1.5074 | 0.02083 | 0.0375 | 72.3668
14.5 | 1.5277 | 0.02361 | 0.0391 | 64.7056
15 | 1.5384 | 0.02754 | 0.0401 | 55.8606
15.5 | 1.5475 | 0.03192 | 0.0404 | 48.4806
16 | 1.5489 | 0.03716 | 0.0403 | 41.6819
16.5 | 1.5408 | 0.04346 | 0.0396 | 35.4533
17 | 1.527 | 0.05064 | 0.0383 | 30.154
17.5 | 1.5144 | 0.05799 | 0.0365 | 26.1148
18 | 1.4961 | 0.06628 | 0.0341 | 22.5724
18.5 | 1.4731 | 0.07539 | 0.031 | 19.5397
19 | 1.4459 | 0.08525 | 0.0273 | 16.9607
19.5 | 1.415 | 0.09592 | 0.023 | 14.7519
20 | 1.3856 | 0.10675 | 0.0182 | 12.9799

## 71. Re 4M Mach 0.50 (1)
BIGFOIL.COM POLAR EXPORT
Horten 14.00% thick 2.00% camber
Horten 14.00% thick 2.00% camber |  |  |  | Cl Max: | 1.219 | at alpha= | 9.5 | deg
JavaFoil+Calcfoil stall+Eppler ext transition |  |  |  | L/D Max: | 104.547 | at alpha= | 5.5 | deg
Re: | 4000000 |  |  | Cd Min: | 0.00756 | at alpha= | 1.5 | deg
Mach: | 0.5 |  |  | Cl=0 at alpha= | -0.78571 | deg
|  |  |  | @ Cl=0.1, Cd= | 0.0079372
|  |  |  | @ Cl=0.4, Cd= | 0.0081019
|  |  |  | @ Cl=0.6, Cd= | 0.0082584
alpha (deg) | Cl | Cd | Cm | Cl/Cd
-20 | -1.049 | 0.16339 | 0.009 | -6.42
-19.5 | -1.023 | 0.15777 | 0.009 | -6.483
-19 | -0.997 | 0.15333 | 0.008 | -6.501
-18.5 | -0.969 | 0.15098 | 0.008 | -6.417
-18 | -0.943 | 0.14662 | 0.008 | -6.429
-17.5 | -0.916 | 0.14045 | 0.008 | -6.52
-17 | -0.888 | 0.1271 | 0.008 | -6.99
-16.5 | -0.862 | 0.11706 | 0.008 | -7.364
-16 | -0.834 | 0.12259 | 0.007 | -6.803
-15.5 | -0.808 | 0.10984 | 0.007 | -7.353
-15 | -0.78 | 0.11748 | 0.007 | -6.637
-14.5 | -0.753 | 0.10246 | 0.007 | -7.353
-14 | -0.726 | 0.11089 | 0.007 | -6.545
-13.5 | -0.699 | 0.0952 | 0.007 | -7.342
-13 | -0.672 | 0.09541 | 0.006 | -7.041
-12.5 | -0.644 | 0.08699 | 0.006 | -7.409
-12 | -0.616 | 0.09384 | 0.006 | -6.567
-11.5 | -0.59 | 0.07857 | 0.006 | -7.51
-11 | -0.562 | 0.07972 | 0.005 | -7.044
-10.5 | -0.539 | 0.06829 | 0.006 | -7.894
-10 | -0.509 | 0.06824 | 0.006 | -7.465
-9.5 | -0.481 | 0.06647 | 0.005 | -7.238
-9 | -0.456 | 0.0613 | 0.005 | -7.434
-8.5 | -0.548 | 0.05578 | 0.006 | -9.819
-8 | -0.784 | 0.01518 | 0.009 | -51.675
-7.5 | -0.798 | 0.01322 | 0.009 | -60.351
-7 | -0.775 | 0.01223 | 0.009 | -63.346
-6.5 | -0.736 | 0.01045 | 0.008 | -70.443
-6 | -0.687 | 0.01041 | 0.008 | -66.029
-5.5 | -0.632 | 0.01045 | 0.008 | -60.43
-5 | -0.572 | 0.01058 | 0.007 | -54.03
-4.5 | -0.509 | 0.01018 | 0.007 | -49.96
-4 | -0.443 | 0.01037 | 0.006 | -42.751
-3.5 | -0.376 | 0.01006 | 0.006 | -37.433
-3 | -0.308 | 0.00974 | 0.006 | -31.658
-2.5 | -0.24 | 0.01001 | 0.005 | -23.94
-2 | -0.17 | 0.00975 | 0.005 | -17.439
-1.5 | -0.1 | 0.0095 | 0.005 | -10.538
-1 | -0.03 | 0.00934 | 0.004 | -3.207
-0.5 | 0.04 | 0.00814 | 0.004 | 4.962
0 | 0.111 | 0.0079 | 0.003 | 14.016
0.5 | 0.181 | 0.00791 | 0.003 | 22.867
1 | 0.251 | 0.00794 | 0.003 | 31.623
1.5 | 0.321 | 0.00756 | 0.002 | 42.457
2 | 0.391 | 0.00808 | 0.002 | 48.388
2.5 | 0.461 | 0.00825 | 0.001 | 55.811
3 | 0.53 | 0.00801 | 0.001 | 66.172
3.5 | 0.599 | 0.00826 | 0 | 72.471
4 | 0.667 | 0.00815 | 0 | 81.879
4.5 | 0.735 | 0.00814 | 0 | 90.337
5 | 0.802 | 0.00817 | -0.001 | 98.156
5.5 | 0.868 | 0.0083 | -0.001 | 104.547
6 | 0.932 | 0.00965 | -0.002 | 96.632
6.5 | 0.993 | 0.01057 | -0.002 | 93.99
7 | 1.05 | 0.01144 | -0.003 | 91.8
7.5 | 1.101 | 0.01259 | -0.003 | 87.435
8 | 1.145 | 0.01423 | -0.004 | 80.413
8.5 | 1.179 | 0.01668 | -0.004 | 70.704
9 | 1.205 | 0.01948 | -0.004 | 61.847
9.5 | 1.219 | 0.02281 | -0.005 | 53.461
10 | 1.216 | 0.02702 | -0.005 | 45.025
10.5 | 1.181 | 0.0325 | -0.005 | 36.338
11 | 1.068 | 0.04049 | -0.006 | 26.378
11.5 | 0.74 | 0.05572 | -0.006 | 13.288
12 | 0.773 | 0.05532 | -0.006 | 13.976
12.5 | 0.784 | 0.06873 | -0.006 | 11.406
13 | 0.763 | 0.09918 | -0.005 | 7.698
13.5 | 0.79 | 0.10415 | -0.005 | 7.585
14 | 0.817 | 0.10791 | -0.005 | 7.571
14.5 | 0.845 | 0.11086 | -0.005 | 7.618

## 72. Re 4M Mach 0.50 (2)
BIGFOIL.COM POLAR EXPORT
Horten 14.00% thick 2.00% camber
Horten 14.00% thick 2.00% camber |  |  |  | Cl Max: | 1.4219 | at alpha= | 12 | deg
XFOIL ncrit=9 |  |  |  | L/D Max: | 123.543 | at alpha= | 6.5 | deg
Re: | 4000000 |  |  | Cd Min: | 0.13297 | at alpha= | -14.5 | deg
Mach: | 0.5 |  |  | Cl=0 at alpha= | -1.0702 | deg
|  |  |  | @ Cl=0.1, Cd= | 0.0063984
|  |  |  | @ Cl=0.4, Cd= | 0.005319
|  |  |  | @ Cl=0.6, Cd= | 0.0057124
alpha (deg) | Cl | Cd | Cm | Cl/Cd
-14.5 | -0.6841 | 0.13297 | -0.0051 | -5.1448
-14 | -0.7159 | 0.11863 | -0.0139 | -6.0347
-13.5 | -0.7453 | 0.10559 | -0.022 | -7.0584
-13 | -0.7709 | 0.09382 | -0.0293 | -8.2168
-12.5 | -0.8012 | 0.0819 | -0.0369 | -9.7827
-12 | -0.8336 | 0.0699 | -0.0448 | -11.9256
-11.5 | -0.8661 | 0.05703 | -0.0536 | -15.1867
-11 | -0.894 | 0.04309 | -0.0649 | -20.7473
-10.5 | -0.9298 | 0.03342 | -0.0694 | -27.8217
-10 | -0.9264 | 0.01965 | -0.0857 | -47.145
-9.5 | -0.9557 | 0.01661 | -0.0714 | -57.5376
-9 | -0.9509 | 0.01409 | -0.0592 | -67.4876
-8.5 | -0.9215 | 0.01246 | -0.0492 | -73.9567
-8 | -0.871 | 0.01137 | -0.0421 | -76.6051
-7.5 | -0.8137 | 0.01056 | -0.0364 | -77.0549
-7 | -0.7521 | 0.01 | -0.0317 | -75.21
-6.5 | -0.6906 | 0.00948 | -0.0274 | -72.8481
-6 | -0.6277 | 0.00905 | -0.0237 | -69.3591
-5.5 | -0.5641 | 0.00869 | -0.0205 | -64.9137
-5 | -0.5004 | 0.00837 | -0.0176 | -59.7849
-4.5 | -0.4365 | 0.00808 | -0.015 | -54.0223
-4 | -0.3727 | 0.00783 | -0.0127 | -47.599
-3.5 | -0.3089 | 0.0076 | -0.0106 | -40.6447
-3 | -0.2448 | 0.00742 | -0.0088 | -32.9919
-2 | -0.1174 | 0.00706 | -0.0055 | -16.6289
-1.5 | -0.0539 | 0.0069 | -0.004 | -7.8116
-1 | 0.0088 | 0.00672 | -0.0025 | 1.3095
-0.5 | 0.071 | 0.00654 | -0.0009 | 10.8563
0 | 0.1304 | 0.00625 | 0.001 | 20.864
0.5 | 0.1848 | 0.00579 | 0.0038 | 31.9171
1 | 0.2392 | 0.0054 | 0.0067 | 44.2963
1.5 | 0.2988 | 0.00527 | 0.0088 | 56.6983
2 | 0.3612 | 0.00527 | 0.0105 | 68.5389
2.5 | 0.4246 | 0.00535 | 0.012 | 79.3645
3 | 0.4863 | 0.00543 | 0.0139 | 89.558
3.5 | 0.5473 | 0.00554 | 0.0161 | 98.7906
4 | 0.6115 | 0.00575 | 0.0177 | 106.3478
4.5 | 0.6753 | 0.006 | 0.0195 | 112.55
5 | 0.7385 | 0.0063 | 0.0215 | 117.2222
5.5 | 0.8002 | 0.00665 | 0.024 | 120.3308
6.5 | 0.9241 | 0.00748 | 0.0292 | 123.5428
7 | 0.9944 | 0.00811 | 0.0303 | 122.6141
7.5 | 1.0777 | 0.00897 | 0.0289 | 120.1449
8.5 | 1.2268 | 0.0111 | 0.0297 | 110.5225
9 | 1.2885 | 0.01232 | 0.0325 | 104.586
9.5 | 1.3549 | 0.01386 | 0.0337 | 97.7561
10 | 1.3822 | 0.0156 | 0.0404 | 88.6026
10.5 | 1.3946 | 0.01809 | 0.0474 | 77.0923
11 | 1.4099 | 0.02175 | 0.0512 | 64.823
11.5 | 1.419 | 0.02662 | 0.0533 | 53.3058
12 | 1.4219 | 0.03222 | 0.0546 | 44.131
12.5 | 1.4075 | 0.03924 | 0.0549 | 35.869
13 | 1.3891 | 0.04673 | 0.0546 | 29.7261
13.5 | 1.3619 | 0.05523 | 0.0531 | 24.6587
14 | 1.3309 | 0.06452 | 0.0505 | 20.6277
14.5 | 1.301 | 0.07411 | 0.0473 | 17.555
15 | 1.2696 | 0.08426 | 0.0433 | 15.0676
15.5 | 1.2389 | 0.09475 | 0.0387 | 13.0755
16 | 1.2083 | 0.10564 | 0.0335 | 11.4379
16.5 | 1.1791 | 0.11676 | 0.0278 | 10.0985
17 | 1.1544 | 0.12788 | 0.0217 | 9.0272

## 73. Re 5M Mach 0.00 (1)
BIGFOIL.COM POLAR EXPORT
Horten 14.00% thick 2.00% camber
Horten 14.00% thick 2.00% camber |  |  |  | Cl Max: | 1.473 | at alpha= | 15.5 | deg
JavaFoil+Calcfoil stall+Eppler ext transition |  |  |  | L/D Max: | 114.847 | at alpha= | 8 | deg
Re: | 5000000 |  |  | Cd Min: | 0.00745 | at alpha= | 2 | deg
Mach: | 0 |  |  | Cl=0 at alpha= | -0.78688 | deg
|  |  |  | @ Cl=0.1, Cd= | 0.0079548
|  |  |  | @ Cl=0.4, Cd= | 0.00755
|  |  |  | @ Cl=0.6, Cd= | 0.0082668
alpha (deg) | Cl | Cd | Cm | Cl/Cd
-18.5 | -0.974 | 0.12224 | 0.008 | -7.965
-18 | -0.987 | 0.11459 | 0.008 | -8.614
-17.5 | -1 | 0.10635 | 0.008 | -9.402
-17 | -1.012 | 0.09791 | 0.008 | -10.334
-16.5 | -1.023 | 0.08912 | 0.008 | -11.48
-16 | -1.035 | 0.07945 | 0.009 | -13.022
-15.5 | -1.047 | 0.06912 | 0.009 | -15.143
-15 | -1.066 | 0.05521 | 0.009 | -19.31
-14.5 | -1.104 | 0.03603 | 0.01 | -30.647
-14 | -1.135 | 0.0242 | 0.01 | -46.91
-13.5 | -1.148 | 0.01893 | 0.01 | -60.623
-13 | -1.147 | 0.01639 | 0.01 | -69.993
-12.5 | -1.137 | 0.01504 | 0.01 | -75.614
-12 | -1.121 | 0.01409 | 0.01 | -79.524
-11.5 | -1.098 | 0.01336 | 0.01 | -82.235
-11 | -1.07 | 0.01277 | 0.009 | -83.814
-10.5 | -1.038 | 0.01224 | 0.009 | -84.804
-10 | -1.002 | 0.01071 | 0.009 | -93.54
-9.5 | -0.962 | 0.01082 | 0.009 | -88.924
-9 | -0.92 | 0.01096 | 0.008 | -83.95
-8.5 | -0.875 | 0.01057 | 0.008 | -82.816
-8 | -0.828 | 0.01077 | 0.008 | -76.835
-7.5 | -0.778 | 0.01106 | 0.008 | -70.327
-7 | -0.726 | 0.01066 | 0.007 | -68.089
-6.5 | -0.673 | 0.01039 | 0.007 | -64.783
-6 | -0.618 | 0.0107 | 0.007 | -57.778
-5.5 | -0.562 | 0.01045 | 0.007 | -53.78
-5 | -0.505 | 0.01016 | 0.006 | -49.654
-4.5 | -0.447 | 0.00992 | 0.006 | -45.035
-4 | -0.388 | 0.00971 | 0.006 | -39.946
-3.5 | -0.328 | 0.01014 | 0.005 | -32.38
-3 | -0.268 | 0.00992 | 0.005 | -27.071
-2.5 | -0.208 | 0.00968 | 0.005 | -21.503
-2 | -0.148 | 0.00953 | 0.004 | -15.494
-1.5 | -0.087 | 0.00924 | 0.004 | -9.401
-1 | -0.026 | 0.00901 | 0.004 | -2.884
-0.5 | 0.035 | 0.00832 | 0.003 | 4.211
0 | 0.096 | 0.00796 | 0.003 | 12.061
0.5 | 0.157 | 0.00788 | 0.003 | 19.908
1 | 0.218 | 0.00788 | 0.002 | 27.643
1.5 | 0.279 | 0.00789 | 0.002 | 35.322
2 | 0.339 | 0.00745 | 0.002 | 45.577
2.5 | 0.4 | 0.00755 | 0.001 | 52.964
3 | 0.46 | 0.00768 | 0.001 | 59.976
3.5 | 0.521 | 0.00787 | 0 | 66.136
4 | 0.581 | 0.00808 | 0 | 71.929
4.5 | 0.641 | 0.00867 | 0 | 73.895
5 | 0.7 | 0.00834 | -0.001 | 83.967
5.5 | 0.759 | 0.00866 | -0.001 | 87.717
6 | 0.818 | 0.00887 | -0.002 | 92.182
6.5 | 0.876 | 0.00927 | -0.002 | 94.463
7 | 0.933 | 0.00922 | -0.002 | 101.181
7.5 | 0.988 | 0.00927 | -0.003 | 106.651
8 | 1.043 | 0.00908 | -0.003 | 114.847
8.5 | 1.095 | 0.01037 | -0.004 | 105.57
9 | 1.145 | 0.01099 | -0.004 | 104.155
9.5 | 1.192 | 0.01169 | -0.004 | 101.919
10 | 1.235 | 0.01248 | -0.005 | 98.945
10.5 | 1.275 | 0.0134 | -0.005 | 95.137
11 | 1.311 | 0.01449 | -0.006 | 90.45
11.5 | 1.343 | 0.01579 | -0.006 | 85.062
12 | 1.372 | 0.01735 | -0.006 | 79.072
12.5 | 1.396 | 0.01915 | -0.007 | 72.923
13 | 1.418 | 0.02123 | -0.007 | 66.786
13.5 | 1.436 | 0.02357 | -0.007 | 60.938
14 | 1.451 | 0.02614 | -0.008 | 55.517
14.5 | 1.463 | 0.02905 | -0.008 | 50.359
15 | 1.469 | 0.03225 | -0.008 | 45.558
15.5 | 1.473 | 0.03569 | -0.009 | 41.264
16 | 1.472 | 0.03947 | -0.009 | 37.301
16.5 | 1.469 | 0.04351 | -0.009 | 33.765
17 | 1.462 | 0.04792 | -0.01 | 30.514
17.5 | 1.452 | 0.05274 | -0.01 | 27.537
18 | 1.44 | 0.05781 | -0.01 | 24.904
18.5 | 1.424 | 0.06331 | -0.01 | 22.494
19 | 1.406 | 0.06926 | -0.011 | 20.299
19.5 | 1.386 | 0.07551 | -0.011 | 18.353
20 | 1.361 | 0.08237 | -0.011 | 16.526

## 74. Re 5M Mach 0.00 (2)
BIGFOIL.COM POLAR EXPORT
Horten 14.00% thick 2.00% camber
Horten 14.00% thick 2.00% camber |  |  |  | Cl Max: | 1.6472 | at alpha= | 18 | deg
XFOIL ncrit=9 |  |  |  | L/D Max: | 129.164 | at alpha= | 7 | deg
Re: | 5000000 |  |  | Cd Min: | 0.06381 | at alpha= | 20 | deg
Mach: | 0 |  |  | Cl=0 at alpha= | -0.97566 | deg
|  |  |  | @ Cl=0.1, Cd= | 0.0057126
|  |  |  | @ Cl=0.4, Cd= | 0.0048481
|  |  |  | @ Cl=0.6, Cd= | 0.0052778
alpha (deg) | Cl | Cd | Cm | Cl/Cd
-20 | -1.6914 | 0.0317 | -0.0548 | -53.3565
-19.5 | -1.6801 | 0.02868 | -0.0531 | -58.5809
-19 | -1.6664 | 0.02609 | -0.0508 | -63.8712
-18.5 | -1.6546 | 0.02357 | -0.0477 | -70.1994
-18 | -1.6344 | 0.02176 | -0.0446 | -75.1103
-17.5 | -1.6116 | 0.02022 | -0.0412 | -79.7033
-17 | -1.5858 | 0.01891 | -0.0377 | -83.8604
-16.5 | -1.5562 | 0.01787 | -0.0344 | -87.0845
-16 | -1.5244 | 0.01698 | -0.031 | -89.7762
-15.5 | -1.4921 | 0.01619 | -0.0273 | -92.1618
-15 | -1.4607 | 0.0155 | -0.0232 | -94.2387
-14.5 | -1.4274 | 0.01462 | -0.0194 | -97.6334
-14 | -1.3889 | 0.0139 | -0.0164 | -99.9209
-13.5 | -1.3487 | 0.01328 | -0.0136 | -101.5587
-13 | -1.3077 | 0.01274 | -0.0108 | -102.6452
-12.5 | -1.2676 | 0.01223 | -0.0077 | -103.6468
-12 | -1.2137 | 0.01155 | -0.0076 | -105.0823
-11.5 | -1.1501 | 0.01095 | -0.0095 | -105.032
-11 | -1.0881 | 0.01046 | -0.0109 | -104.0249
-10.5 | -0.9852 | 0.00971 | -0.0213 | -101.4624
-10 | -0.9449 | 0.00962 | -0.0178 | -98.2225
-9.5 | -0.8989 | 0.0094 | -0.0157 | -95.6277
-9 | -0.8507 | 0.0091 | -0.014 | -93.4835
-8.5 | -0.8005 | 0.00887 | -0.0126 | -90.248
-8 | -0.7504 | 0.00859 | -0.0112 | -87.3574
-7.5 | -0.6987 | 0.00835 | -0.0102 | -83.6766
-7 | -0.647 | 0.00812 | -0.0091 | -79.6798
-6.5 | -0.5948 | 0.00789 | -0.0081 | -75.3866
-6 | -0.542 | 0.00768 | -0.0072 | -70.5729
-5.5 | -0.4887 | 0.00749 | -0.0064 | -65.247
-5 | -0.4352 | 0.00731 | -0.0056 | -59.5349
-4.5 | -0.3815 | 0.00714 | -0.0049 | -53.4314
-4 | -0.3276 | 0.00698 | -0.0042 | -46.9341
-3.5 | -0.2736 | 0.00682 | -0.0035 | -40.1173
-3 | -0.2195 | 0.00667 | -0.0028 | -32.9085
-2.5 | -0.1651 | 0.00655 | -0.0022 | -25.2061
-1.5 | -0.0568 | 0.00628 | -0.001 | -9.0446
-1 | -0.0026 | 0.00613 | -0.0004 | -0.42414
-0.5 | 0.0508 | 0.00596 | 0.0004 | 8.5235
0 | 0.1025 | 0.0057 | 0.0014 | 17.9825
0.5 | 0.1521 | 0.00535 | 0.0028 | 28.4299
1 | 0.2013 | 0.00503 | 0.0043 | 40.0199
1.5 | 0.2524 | 0.00485 | 0.0055 | 52.0412
2 | 0.3055 | 0.0048 | 0.0063 | 63.6458
2.5 | 0.359 | 0.00481 | 0.0071 | 74.6362
3 | 0.4128 | 0.00486 | 0.0077 | 84.9383
3.5 | 0.4648 | 0.0049 | 0.0088 | 94.8571
4 | 0.517 | 0.00499 | 0.0098 | 103.6072
4.5 | 0.571 | 0.00517 | 0.0103 | 110.4449
5 | 0.6248 | 0.00537 | 0.0108 | 116.3501
5.5 | 0.6776 | 0.00559 | 0.0116 | 121.2165
6 | 0.7296 | 0.00587 | 0.0124 | 124.293
6.5 | 0.7821 | 0.00614 | 0.0131 | 127.3779
7 | 0.8344 | 0.00646 | 0.0137 | 129.1641
7.5 | 0.8874 | 0.00688 | 0.0141 | 128.9826
8 | 0.9487 | 0.00736 | 0.0126 | 128.8995
8.5 | 1.0072 | 0.00788 | 0.0115 | 127.8173
9 | 1.0713 | 0.00846 | 0.0092 | 126.6312
9.5 | 1.1304 | 0.00907 | 0.0079 | 124.6307
10 | 1.186 | 0.00965 | 0.0073 | 122.9016
10.5 | 1.2391 | 0.01033 | 0.0071 | 119.9516
11 | 1.2972 | 0.01101 | 0.0057 | 117.8202
11.5 | 1.3544 | 0.01169 | 0.0045 | 115.8597
12 | 1.4103 | 0.01242 | 0.0034 | 113.5507
12.5 | 1.4634 | 0.01318 | 0.0028 | 111.0319
13 | 1.487 | 0.01383 | 0.0082 | 107.5199
13.5 | 1.499 | 0.01453 | 0.0158 | 103.1659
14 | 1.5218 | 0.01538 | 0.0206 | 98.9467
14.5 | 1.5449 | 0.01655 | 0.0244 | 93.3474
15 | 1.5685 | 0.01795 | 0.0274 | 87.3816
15.5 | 1.5882 | 0.01987 | 0.0298 | 79.9295
16 | 1.6086 | 0.02206 | 0.0315 | 72.9193
16.5 | 1.6245 | 0.0249 | 0.0325 | 65.241
17 | 1.6341 | 0.02859 | 0.0331 | 57.1563
17.5 | 1.6442 | 0.03243 | 0.0332 | 50.7
18 | 1.6472 | 0.0371 | 0.0329 | 44.3989
18.5 | 1.6416 | 0.04286 | 0.0321 | 38.3014
19 | 1.6296 | 0.04956 | 0.0308 | 32.8814
19.5 | 1.618 | 0.05654 | 0.0291 | 28.6169
20 | 1.6059 | 0.06381 | 0.0269 | 25.1669

## 75. Re 5M Mach 0.10 (1)
BIGFOIL.COM POLAR EXPORT
Horten 14.00% thick 2.00% camber
Horten 14.00% thick 2.00% camber |  |  |  | Cl Max: | 1.461 | at alpha= | 15.5 | deg
JavaFoil+Calcfoil stall+Eppler ext transition |  |  |  | L/D Max: | 114.242 | at alpha= | 8 | deg
Re: | 5000000 |  |  | Cd Min: | 0.00744 | at alpha= | 1.5 | deg
Mach: | 0.1 |  |  | Cl=0 at alpha= | -0.78688 | deg
|  |  |  | @ Cl=0.1, Cd= | 0.0080161
|  |  |  | @ Cl=0.4, Cd= | 0.0075674
|  |  |  | @ Cl=0.6, Cd= | 0.0082153
alpha (deg) | Cl | Cd | Cm | Cl/Cd
-18 | -0.949 | 0.11893 | 0.008 | -7.976
-17.5 | -0.964 | 0.11079 | 0.008 | -8.702
-17 | -0.978 | 0.10304 | 0.008 | -9.491
-16.5 | -0.992 | 0.09407 | 0.008 | -10.544
-16 | -1.005 | 0.08509 | 0.008 | -11.807
-15.5 | -1.016 | 0.076 | 0.009 | -13.374
-15 | -1.033 | 0.06379 | 0.009 | -16.189
-14.5 | -1.059 | 0.04764 | 0.009 | -22.238
-14 | -1.103 | 0.02911 | 0.01 | -37.91
-13.5 | -1.127 | 0.02082 | 0.01 | -54.138
-13 | -1.134 | 0.01723 | 0.01 | -65.806
-12.5 | -1.128 | 0.01554 | 0.01 | -72.598
-12 | -1.115 | 0.01443 | 0.01 | -77.249
-11.5 | -1.095 | 0.01359 | 0.01 | -80.562
-11 | -1.068 | 0.01296 | 0.009 | -82.433
-10.5 | -1.037 | 0.0124 | 0.009 | -83.67
-10 | -1.002 | 0.01192 | 0.009 | -84.101
-9.5 | -0.964 | 0.01092 | 0.009 | -88.239
-9 | -0.922 | 0.01108 | 0.009 | -83.197
-8.5 | -0.878 | 0.01065 | 0.008 | -82.362
-8 | -0.83 | 0.01086 | 0.008 | -76.455
-7.5 | -0.781 | 0.01048 | 0.008 | -74.478
-7 | -0.729 | 0.01073 | 0.007 | -67.945
-6.5 | -0.676 | 0.01043 | 0.007 | -64.798
-6 | -0.621 | 0.01079 | 0.007 | -57.5
-5.5 | -0.564 | 0.01047 | 0.007 | -53.918
-5 | -0.507 | 0.0102 | 0.006 | -49.701
-4.5 | -0.449 | 0.00995 | 0.006 | -45.085
-4 | -0.39 | 0.00971 | 0.006 | -40.121
-3.5 | -0.33 | 0.01015 | 0.005 | -32.504
-3 | -0.27 | 0.00991 | 0.005 | -27.225
-2.5 | -0.209 | 0.00975 | 0.005 | -21.466
-2 | -0.148 | 0.00954 | 0.004 | -15.562
-1.5 | -0.087 | 0.0093 | 0.004 | -9.396
-1 | -0.026 | 0.00908 | 0.004 | -2.876
-0.5 | 0.035 | 0.00846 | 0.003 | 4.159
0 | 0.097 | 0.00802 | 0.003 | 12.037
0.5 | 0.158 | 0.00794 | 0.003 | 19.867
1 | 0.219 | 0.00793 | 0.002 | 27.618
1.5 | 0.28 | 0.00744 | 0.002 | 37.649
2 | 0.341 | 0.00749 | 0.002 | 45.526
2.5 | 0.402 | 0.00757 | 0.001 | 53.078
3 | 0.463 | 0.00773 | 0.001 | 59.879
3.5 | 0.523 | 0.00793 | 0 | 66.034
4 | 0.584 | 0.00813 | 0 | 71.804
4.5 | 0.644 | 0.00845 | 0 | 76.198
5 | 0.704 | 0.00842 | -0.001 | 83.621
5.5 | 0.763 | 0.00872 | -0.001 | 87.507
6 | 0.822 | 0.00894 | -0.002 | 91.888
6.5 | 0.88 | 0.00897 | -0.002 | 98.084
7 | 0.937 | 0.00929 | -0.002 | 100.899
7.5 | 0.993 | 0.00934 | -0.003 | 106.256
8 | 1.047 | 0.00917 | -0.003 | 114.242
8.5 | 1.099 | 0.01044 | -0.004 | 105.318
9 | 1.149 | 0.01112 | -0.004 | 103.312
9.5 | 1.195 | 0.01184 | -0.004 | 100.918
10 | 1.238 | 0.01267 | -0.005 | 97.781
10.5 | 1.277 | 0.01364 | -0.005 | 93.673
11 | 1.312 | 0.0148 | -0.006 | 88.675
11.5 | 1.344 | 0.01619 | -0.006 | 83.035
12 | 1.371 | 0.01784 | -0.006 | 76.872
12.5 | 1.395 | 0.01972 | -0.007 | 70.732
13 | 1.415 | 0.02191 | -0.007 | 64.581
13.5 | 1.432 | 0.02437 | -0.007 | 58.768
14 | 1.446 | 0.02707 | -0.008 | 53.405
14.5 | 1.455 | 0.03011 | -0.008 | 48.324
15 | 1.46 | 0.03341 | -0.008 | 43.69
15.5 | 1.461 | 0.03701 | -0.009 | 39.468
16 | 1.458 | 0.04096 | -0.009 | 35.587
16.5 | 1.451 | 0.04532 | -0.009 | 32.015
17 | 1.441 | 0.04999 | -0.01 | 28.824
17.5 | 1.428 | 0.05495 | -0.01 | 25.985
18 | 1.411 | 0.06049 | -0.01 | 23.33
18.5 | 1.392 | 0.06635 | -0.01 | 20.975
19 | 1.37 | 0.07256 | -0.011 | 18.879
19.5 | 1.345 | 0.07936 | -0.011 | 16.951
20 | 1.317 | 0.08655 | -0.011 | 15.214

## 76. Re 5M Mach 0.10 (2)
BIGFOIL.COM POLAR EXPORT
Horten 14.00% thick 2.00% camber
Horten 14.00% thick 2.00% camber |  |  |  | Cl Max: | 1.6359 | at alpha= | 17.5 | deg
XFOIL ncrit=9 |  |  |  | L/D Max: | 129.138 | at alpha= | 7 | deg
Re: | 5000000 |  |  | Cd Min: | 0.06947 | at alpha= | 20 | deg
Mach: | 0.1 |  |  | Cl=0 at alpha= | -0.97765 | deg
|  |  |  | @ Cl=0.1, Cd= | 0.005727
|  |  |  | @ Cl=0.4, Cd= | 0.0048631
|  |  |  | @ Cl=0.6, Cd= | 0.005289
alpha (deg) | Cl | Cd | Cm | Cl/Cd
-20 | -1.677 | 0.03521 | -0.0581 | -47.6285
-19.5 | -1.6713 | 0.03132 | -0.057 | -53.3621
-19 | -1.659 | 0.02833 | -0.0552 | -58.5598
-18.5 | -1.6449 | 0.02572 | -0.0527 | -63.9541
-18 | -1.63 | 0.02336 | -0.0495 | -69.7774
-17.5 | -1.6112 | 0.02142 | -0.0459 | -75.2194
-17 | -1.5888 | 0.01979 | -0.0421 | -80.283
-16.5 | -1.561 | 0.01856 | -0.0385 | -84.1056
-16 | -1.5302 | 0.01753 | -0.0349 | -87.2904
-15.5 | -1.4982 | 0.01663 | -0.0311 | -90.0902
-15 | -1.466 | 0.01586 | -0.027 | -92.4338
-14.5 | -1.4342 | 0.01509 | -0.0225 | -95.0431
-14 | -1.3966 | 0.01425 | -0.0192 | -98.007
-13.5 | -1.357 | 0.01355 | -0.016 | -100.1476
-13 | -1.316 | 0.01295 | -0.013 | -101.6216
-12.5 | -1.2754 | 0.01243 | -0.0098 | -102.6066
-12 | -1.223 | 0.01177 | -0.009 | -103.9082
-11.5 | -1.1587 | 0.0111 | -0.0108 | -104.3874
-11 | -1.0965 | 0.01057 | -0.012 | -103.737
-10.5 | -0.991 | 0.00982 | -0.0226 | -100.9165
-10 | -0.9509 | 0.00971 | -0.0189 | -97.93
-9.5 | -0.9042 | 0.0095 | -0.0167 | -95.1789
-9 | -0.8559 | 0.00917 | -0.0148 | -93.337
-8.5 | -0.8053 | 0.00894 | -0.0134 | -90.0783
-8 | -0.7549 | 0.00864 | -0.0119 | -87.3727
-7.5 | -0.7027 | 0.00841 | -0.0108 | -83.5553
-7 | -0.6509 | 0.00815 | -0.0096 | -79.865
-6.5 | -0.5982 | 0.00793 | -0.0085 | -75.4351
-6 | -0.5449 | 0.00772 | -0.0076 | -70.5829
-5.5 | -0.4913 | 0.00752 | -0.0067 | -65.3324
-5 | -0.4375 | 0.00733 | -0.0059 | -59.6862
-4.5 | -0.3834 | 0.00716 | -0.0051 | -53.5475
-4 | -0.3292 | 0.007 | -0.0044 | -47.0286
-3.5 | -0.2748 | 0.00684 | -0.0037 | -40.1754
-3 | -0.2204 | 0.00669 | -0.003 | -32.9447
-2.5 | -0.1657 | 0.00656 | -0.0024 | -25.2591
-2 | -0.1113 | 0.00643 | -0.0017 | -17.3095
-1.5 | -0.0568 | 0.0063 | -0.0011 | -9.0159
-1 | -0.0024 | 0.00614 | -0.0004 | -0.39088
-0.5 | 0.0513 | 0.00597 | 0.0003 | 8.593
0 | 0.1034 | 0.00571 | 0.0014 | 18.1086
0.5 | 0.1532 | 0.00536 | 0.0028 | 28.5821
1 | 0.2027 | 0.00504 | 0.0043 | 40.2183
1.5 | 0.254 | 0.00487 | 0.0056 | 52.1561
2 | 0.3073 | 0.00482 | 0.0064 | 63.7552
2.5 | 0.3611 | 0.00482 | 0.0072 | 74.917
3 | 0.4153 | 0.00488 | 0.0078 | 85.1025
3.5 | 0.4676 | 0.00492 | 0.0089 | 95.0407
4 | 0.5201 | 0.00501 | 0.01 | 103.8124
4.5 | 0.5745 | 0.00519 | 0.0105 | 110.6936
5 | 0.6286 | 0.0054 | 0.0111 | 116.4074
5.5 | 0.6816 | 0.00562 | 0.0119 | 121.2811
6 | 0.7341 | 0.00589 | 0.0127 | 124.635
6.5 | 0.7869 | 0.00617 | 0.0135 | 127.5365
7 | 0.8394 | 0.0065 | 0.0142 | 129.1385
7.5 | 0.8929 | 0.00693 | 0.0146 | 128.8456
8 | 0.9547 | 0.00742 | 0.0131 | 128.6658
8.5 | 1.0141 | 0.00794 | 0.012 | 127.7204
9 | 1.0785 | 0.00856 | 0.0097 | 125.993
9.5 | 1.1382 | 0.00915 | 0.0085 | 124.3934
10 | 1.1938 | 0.00977 | 0.0081 | 122.1904
10.5 | 1.2477 | 0.01048 | 0.0079 | 119.0553
11 | 1.3066 | 0.01114 | 0.0065 | 117.289
11.5 | 1.3642 | 0.01185 | 0.0054 | 115.1224
12 | 1.4204 | 0.01261 | 0.0044 | 112.6408
12.5 | 1.4674 | 0.01339 | 0.0052 | 109.5892
13 | 1.4867 | 0.01409 | 0.0117 | 105.5145
13.5 | 1.5003 | 0.01481 | 0.0189 | 101.3032
14 | 1.523 | 0.01584 | 0.0234 | 96.149
14.5 | 1.5474 | 0.01709 | 0.0269 | 90.5442
15 | 1.5686 | 0.01879 | 0.0299 | 83.4806
15.5 | 1.5889 | 0.0209 | 0.032 | 76.0239
16 | 1.6073 | 0.02347 | 0.0334 | 68.4832
16.5 | 1.62 | 0.02681 | 0.0342 | 60.4252
17 | 1.6294 | 0.03072 | 0.0345 | 53.0404
17.5 | 1.6359 | 0.03509 | 0.0344 | 46.6201
18 | 1.6334 | 0.04047 | 0.0339 | 40.3608
18.5 | 1.6229 | 0.04696 | 0.0328 | 34.5592
19 | 1.609 | 0.05414 | 0.0311 | 29.7192
19.5 | 1.5965 | 0.06144 | 0.0291 | 25.9847
20 | 1.5796 | 0.06947 | 0.0266 | 22.7379

## 77. Re 5M Mach 0.25 (1)
BIGFOIL.COM POLAR EXPORT
Horten 14.00% thick 2.00% camber
Horten 14.00% thick 2.00% camber |  |  |  | Cl Max: | 1.399 | at alpha= | 14 | deg
JavaFoil+Calcfoil stall+Eppler ext transition |  |  |  | L/D Max: | 112.404 | at alpha= | 7.5 | deg
Re: | 5000000 |  |  | Cd Min: | 0.00757 | at alpha= | 1 | deg
Mach: | 0.25 |  |  | Cl=0 at alpha= | -0.78571 | deg
|  |  |  | @ Cl=0.1, Cd= | 0.0076787
|  |  |  | @ Cl=0.4, Cd= | 0.0077435
|  |  |  | @ Cl=0.6, Cd= | 0.0083658
alpha (deg) | Cl | Cd | Cm | Cl/Cd
-16.5 | -0.751 | 0.11957 | 0.007 | -6.282
-16 | -0.788 | 0.1108 | 0.007 | -7.109
-15.5 | -0.821 | 0.10181 | 0.007 | -8.062
-15 | -0.85 | 0.09355 | 0.008 | -9.086
-14.5 | -0.876 | 0.08467 | 0.008 | -10.348
-14 | -0.899 | 0.07561 | 0.008 | -11.893
-13.5 | -0.922 | 0.06497 | 0.008 | -14.186
-13 | -0.955 | 0.04866 | 0.009 | -19.62
-12.5 | -1.025 | 0.0246 | 0.01 | -41.645
-12 | -1.052 | 0.01794 | 0.01 | -58.651
-11.5 | -1.056 | 0.0156 | 0.01 | -67.671
-11 | -1.045 | 0.01425 | 0.01 | -73.322
-10.5 | -1.025 | 0.01341 | 0.009 | -76.416
-10 | -0.998 | 0.01271 | 0.009 | -78.588
-9.5 | -0.966 | 0.01215 | 0.009 | -79.494
-9 | -0.929 | 0.01057 | 0.009 | -87.875
-8.5 | -0.888 | 0.01065 | 0.008 | -83.424
-8 | -0.843 | 0.01075 | 0.008 | -78.45
-7.5 | -0.795 | 0.01093 | 0.008 | -72.746
-7 | -0.744 | 0.01052 | 0.008 | -70.686
-6.5 | -0.69 | 0.0108 | 0.007 | -63.93
-6 | -0.635 | 0.01048 | 0.007 | -60.606
-5.5 | -0.578 | 0.0108 | 0.007 | -53.539
-5 | -0.52 | 0.01047 | 0.006 | -49.655
-4.5 | -0.46 | 0.01017 | 0.006 | -45.266
-4 | -0.4 | 0.01 | 0.006 | -39.967
-3.5 | -0.339 | 0.00976 | 0.005 | -34.694
-3 | -0.277 | 0.01016 | 0.005 | -27.263
-2.5 | -0.215 | 0.00995 | 0.005 | -21.598
-2 | -0.152 | 0.00979 | 0.004 | -15.577
-1.5 | -0.09 | 0.00955 | 0.004 | -9.397
-1 | -0.027 | 0.00932 | 0.004 | -2.879
-0.5 | 0.036 | 0.00823 | 0.003 | 4.392
0 | 0.099 | 0.00768 | 0.003 | 12.916
0.5 | 0.162 | 0.0076 | 0.003 | 21.327
1 | 0.225 | 0.00757 | 0.002 | 29.711
1.5 | 0.288 | 0.00758 | 0.002 | 37.962
2 | 0.35 | 0.00768 | 0.002 | 45.613
2.5 | 0.413 | 0.00776 | 0.001 | 53.182
3 | 0.475 | 0.00793 | 0.001 | 59.941
3.5 | 0.537 | 0.00814 | 0 | 66.003
4 | 0.599 | 0.00837 | 0 | 71.644
4.5 | 0.661 | 0.00811 | 0 | 81.492
5 | 0.722 | 0.00871 | -0.001 | 82.904
5.5 | 0.783 | 0.00857 | -0.001 | 91.433
6 | 0.843 | 0.00893 | -0.002 | 94.412
6.5 | 0.902 | 0.00925 | -0.002 | 97.578
7 | 0.96 | 0.00929 | -0.002 | 103.367
7.5 | 1.017 | 0.00904 | -0.003 | 112.404
8 | 1.071 | 0.01038 | -0.003 | 103.137
8.5 | 1.122 | 0.01111 | -0.004 | 101.047
9 | 1.17 | 0.01185 | -0.004 | 98.722
9.5 | 1.214 | 0.01281 | -0.004 | 94.759
10 | 1.253 | 0.01391 | -0.005 | 90.092
10.5 | 1.288 | 0.01522 | -0.005 | 84.629
11 | 1.318 | 0.01681 | -0.006 | 78.407
11.5 | 1.344 | 0.01869 | -0.006 | 71.928
12 | 1.365 | 0.02084 | -0.006 | 65.488
12.5 | 1.381 | 0.02337 | -0.007 | 59.081
13 | 1.392 | 0.02619 | -0.007 | 53.147
13.5 | 1.398 | 0.02932 | -0.007 | 47.688
14 | 1.399 | 0.03293 | -0.008 | 42.492
14.5 | 1.395 | 0.03679 | -0.008 | 37.907
15 | 1.381 | 0.04125 | -0.008 | 33.489
15.5 | 1.362 | 0.04619 | -0.009 | 29.489
16 | 1.336 | 0.05165 | -0.009 | 25.876
16.5 | 1.305 | 0.05783 | -0.009 | 22.563
17 | 1.267 | 0.06461 | -0.009 | 19.61
17.5 | 1.224 | 0.07209 | -0.01 | 16.979
18 | 1.175 | 0.08077 | -0.01 | 14.549
18.5 | 1.121 | 0.0903 | -0.01 | 12.419
19 | 1.063 | 0.10156 | -0.01 | 10.464

## 78. Re 5M Mach 0.25 (2)
BIGFOIL.COM POLAR EXPORT
Horten 14.00% thick 2.00% camber
Horten 14.00% thick 2.00% camber |  |  |  | Cl Max: | 1.5791 | at alpha= | 16 | deg
XFOIL ncrit=9 |  |  |  | L/D Max: | 129.245 | at alpha= | 7.5 | deg
Re: | 5000000 |  |  | Cd Min: | 0.15045 | at alpha= | -20 | deg
Mach: | 0.25 |  |  | Cl=0 at alpha= | -0.99367 | deg
|  |  |  | @ Cl=0.1, Cd= | 0.0058494
|  |  |  | @ Cl=0.4, Cd= | 0.004944
|  |  |  | @ Cl=0.6, Cd= | 0.0053442
alpha (deg) | Cl | Cd | Cm | Cl/Cd
-20 | -1.0007 | 0.15045 | 0.006 | -6.6514
-19.5 | -1.1279 | 0.12046 | -0.0143 | -9.3633
-19 | -1.451 | 0.06497 | -0.0532 | -22.3334
-18.5 | -1.5243 | 0.04787 | -0.0647 | -31.8425
-18 | -1.5461 | 0.0394 | -0.0679 | -39.2411
-17.5 | -1.5565 | 0.03326 | -0.0679 | -46.798
-17 | -1.5569 | 0.02874 | -0.0658 | -54.1719
-16.5 | -1.5449 | 0.0256 | -0.0625 | -60.3477
-16 | -1.5358 | 0.02259 | -0.0579 | -67.9858
-15.5 | -1.5148 | 0.02052 | -0.0531 | -73.8207
-15 | -1.4883 | 0.01889 | -0.0481 | -78.7877
-14.5 | -1.4571 | 0.0176 | -0.0431 | -82.7898
-14 | -1.4246 | 0.0165 | -0.0379 | -86.3394
-13.5 | -1.3926 | 0.0156 | -0.032 | -89.2692
-13 | -1.3558 | 0.01459 | -0.027 | -92.9267
-12.5 | -1.316 | 0.01371 | -0.0224 | -95.9883
-12 | -1.2753 | 0.01298 | -0.0178 | -98.2512
-11.5 | -1.2058 | 0.01222 | -0.0189 | -98.6743
-11 | -1.1426 | 0.01139 | -0.0188 | -100.3161
-10.5 | -1.0228 | 0.01047 | -0.0305 | -97.6886
-10 | -0.9825 | 0.01031 | -0.0257 | -95.2958
-9.5 | -0.9352 | 0.00994 | -0.0225 | -94.0845
-9 | -0.8842 | 0.00964 | -0.0201 | -91.722
-8.5 | -0.8326 | 0.00926 | -0.0179 | -89.9136
-8 | -0.7791 | 0.00898 | -0.016 | -86.7595
-7.5 | -0.7259 | 0.00866 | -0.0142 | -83.8222
-7 | -0.6713 | 0.00839 | -0.0127 | -80.0119
-6.5 | -0.6165 | 0.00813 | -0.0112 | -75.8303
-6 | -0.5616 | 0.00788 | -0.0099 | -71.269
-5.5 | -0.5062 | 0.00766 | -0.0086 | -66.0836
-5 | -0.4505 | 0.00745 | -0.0075 | -60.4698
-4.5 | -0.3945 | 0.00726 | -0.0065 | -54.3388
-4 | -0.3384 | 0.00709 | -0.0055 | -47.7292
-3.5 | -0.282 | 0.00693 | -0.0047 | -40.6926
-3 | -0.2255 | 0.00678 | -0.0039 | -33.2596
-2.5 | -0.1693 | 0.00662 | -0.003 | -25.574
-2 | -0.1127 | 0.00651 | -0.0023 | -17.3118
-1.5 | -0.0566 | 0.00637 | -0.0015 | -8.8854
-1 | -0.0007 | 0.00623 | -0.0007 | -0.11236
-0.5 | 0.0546 | 0.00606 | 0.0001 | 9.0099
0 | 0.1085 | 0.00581 | 0.0012 | 18.6747
0.5 | 0.1599 | 0.00545 | 0.0028 | 29.3394
1 | 0.2105 | 0.00509 | 0.0045 | 41.3556
1.5 | 0.2631 | 0.00491 | 0.0059 | 53.5845
2 | 0.3178 | 0.00487 | 0.0069 | 65.2567
3 | 0.4289 | 0.00497 | 0.0087 | 86.2978
3.5 | 0.4827 | 0.00501 | 0.01 | 96.3473
4 | 0.5373 | 0.00513 | 0.0111 | 104.7368
4.5 | 0.5936 | 0.00532 | 0.0118 | 111.5789
5 | 0.6492 | 0.00553 | 0.0126 | 117.396
5.5 | 0.7044 | 0.00575 | 0.0136 | 122.5043
6 | 0.7591 | 0.00602 | 0.0146 | 126.0963
6.5 | 0.8129 | 0.00636 | 0.0158 | 127.8145
7 | 0.8671 | 0.00673 | 0.0168 | 128.841
7.5 | 0.9241 | 0.00715 | 0.0173 | 129.2448
8 | 0.9891 | 0.00773 | 0.0158 | 127.956
8.5 | 1.0524 | 0.00833 | 0.0148 | 126.3385
9 | 1.1194 | 0.00901 | 0.0129 | 124.2397
9.5 | 1.1801 | 0.00974 | 0.0123 | 121.1602
10 | 1.2346 | 0.01042 | 0.0131 | 118.4837
10.5 | 1.2958 | 0.01126 | 0.0123 | 115.0799
11 | 1.3567 | 0.01206 | 0.0115 | 112.4959
11.5 | 1.4166 | 0.01294 | 0.0109 | 109.4745
12 | 1.461 | 0.01387 | 0.0132 | 105.3353
12.5 | 1.465 | 0.0146 | 0.0232 | 100.3425
13 | 1.4865 | 0.01571 | 0.0288 | 94.6213
13.5 | 1.5075 | 0.01733 | 0.0332 | 86.9879
14 | 1.5311 | 0.01925 | 0.0363 | 79.5377
14.5 | 1.5488 | 0.022 | 0.0385 | 70.4
15 | 1.566 | 0.02524 | 0.0398 | 62.0444
15.5 | 1.5769 | 0.02931 | 0.0404 | 53.8008
16 | 1.5791 | 0.03438 | 0.0405 | 45.9308
16.5 | 1.579 | 0.03983 | 0.0402 | 39.6435
17 | 1.5705 | 0.04625 | 0.0394 | 33.9568
17.5 | 1.5549 | 0.05376 | 0.0377 | 28.923
18 | 1.533 | 0.06225 | 0.0354 | 24.6265
18.5 | 1.5136 | 0.07076 | 0.0327 | 21.3906
19 | 1.49 | 0.08001 | 0.0295 | 18.6227
19.5 | 1.4635 | 0.08993 | 0.0256 | 16.2738
20 | 1.4359 | 0.10021 | 0.0213 | 14.3289

## 79. Re 5M Mach 0.50 (1)
BIGFOIL.COM POLAR EXPORT
Horten 14.00% thick 2.00% camber
Horten 14.00% thick 2.00% camber |  |  |  | Cl Max: | 1.223 | at alpha= | 9.5 | deg
JavaFoil+Calcfoil stall+Eppler ext transition |  |  |  | L/D Max: | 106.49 | at alpha= | 5.5 | deg
Re: | 5000000 |  |  | Cd Min: | 0.00748 | at alpha= | 1.5 | deg
Mach: | 0.5 |  |  | Cl=0 at alpha= | -0.78571 | deg
|  |  |  | @ Cl=0.1, Cd= | 0.0081569
|  |  |  | @ Cl=0.4, Cd= | 0.0079644
|  |  |  | @ Cl=0.6, Cd= | 0.0080985
alpha (deg) | Cl | Cd | Cm | Cl/Cd
-20 | -1.049 | 0.15888 | 0.009 | -6.604
-19.5 | -1.023 | 0.15355 | 0.009 | -6.662
-19 | -0.997 | 0.14916 | 0.009 | -6.683
-18.5 | -0.969 | 0.1431 | 0.008 | -6.772
-18 | -0.943 | 0.13074 | 0.008 | -7.212
-17.5 | -0.916 | 0.13805 | 0.008 | -6.636
-17 | -0.889 | 0.12448 | 0.008 | -7.142
-16.5 | -0.863 | 0.11432 | 0.008 | -7.548
-16 | -0.835 | 0.11918 | 0.007 | -7.003
-15.5 | -0.809 | 0.10752 | 0.007 | -7.523
-15 | -0.78 | 0.11433 | 0.007 | -6.824
-14.5 | -0.755 | 0.10021 | 0.007 | -7.531
-14 | -0.726 | 0.10377 | 0.007 | -6.997
-13.5 | -0.7 | 0.0931 | 0.007 | -7.515
-13 | -0.672 | 0.09357 | 0.007 | -7.186
-12.5 | -0.646 | 0.08516 | 0.006 | -7.581
-12 | -0.617 | 0.08702 | 0.006 | -7.086
-11.5 | -0.593 | 0.07635 | 0.006 | -7.762
-11 | -0.562 | 0.07872 | 0.006 | -7.139
-10.5 | -0.543 | 0.06446 | 0.007 | -8.426
-10 | -0.512 | 0.06562 | 0.006 | -7.797
-9.5 | -0.483 | 0.06417 | 0.006 | -7.529
-9 | -0.458 | 0.05902 | 0.006 | -7.758
-8.5 | -0.55 | 0.05372 | 0.006 | -10.235
-8 | -0.788 | 0.01435 | 0.009 | -54.945
-7.5 | -0.799 | 0.01273 | 0.009 | -62.74
-7 | -0.775 | 0.01181 | 0.009 | -65.633
-6.5 | -0.736 | 0.01055 | 0.008 | -69.777
-6 | -0.687 | 0.01055 | 0.008 | -65.131
-5.5 | -0.632 | 0.01065 | 0.008 | -59.346
-5 | -0.572 | 0.01022 | 0.007 | -55.965
-4.5 | -0.509 | 0.0104 | 0.007 | -48.931
-4 | -0.443 | 0.01002 | 0.006 | -44.248
-3.5 | -0.376 | 0.00973 | 0.006 | -38.701
-3 | -0.308 | 0.01007 | 0.006 | -30.641
-2.5 | -0.24 | 0.00975 | 0.005 | -24.567
-2 | -0.17 | 0.00952 | 0.005 | -17.863
-1.5 | -0.1 | 0.00931 | 0.005 | -10.762
-1 | -0.03 | 0.00914 | 0.004 | -3.278
-0.5 | 0.04 | 0.00934 | 0.004 | 4.324
0 | 0.111 | 0.00794 | 0.003 | 13.938
0.5 | 0.181 | 0.00787 | 0.003 | 22.987
1 | 0.251 | 0.00786 | 0.003 | 31.939
1.5 | 0.321 | 0.00748 | 0.002 | 42.904
2 | 0.391 | 0.00794 | 0.002 | 49.21
2.5 | 0.461 | 0.00813 | 0.001 | 56.663
3 | 0.53 | 0.00791 | 0.001 | 66.996
3.5 | 0.599 | 0.0081 | 0 | 73.907
4 | 0.667 | 0.008 | 0 | 83.455
4.5 | 0.735 | 0.00839 | 0 | 87.684
5 | 0.803 | 0.0084 | -0.001 | 95.59
5.5 | 0.868 | 0.00815 | -0.001 | 106.49
6 | 0.932 | 0.00948 | -0.002 | 98.328
6.5 | 0.994 | 0.01038 | -0.002 | 95.701
7 | 1.051 | 0.01123 | -0.003 | 93.566
7.5 | 1.103 | 0.01234 | -0.003 | 89.339
8 | 1.147 | 0.01411 | -0.004 | 81.258
8.5 | 1.182 | 0.01613 | -0.004 | 73.307
9 | 1.208 | 0.01871 | -0.004 | 64.583
9.5 | 1.223 | 0.02186 | -0.005 | 55.936
10 | 1.22 | 0.02577 | -0.005 | 47.358
10.5 | 1.185 | 0.03088 | -0.005 | 38.371
11 | 1.072 | 0.03856 | -0.006 | 27.79
11.5 | 0.744 | 0.05269 | -0.006 | 14.127
12 | 0.777 | 0.05208 | -0.006 | 14.926
12.5 | 0.796 | 0.0608 | -0.007 | 13.091
13 | 0.812 | 0.07156 | -0.007 | 11.345
13.5 | 0.817 | 0.08876 | -0.006 | 9.21
14 | 0.83 | 0.10118 | -0.006 | 8.206
14.5 | 0.849 | 0.10798 | -0.006 | 7.859

## 80. Re 5M Mach 0.50 (2)
BIGFOIL.COM POLAR EXPORT
Horten 14.00% thick 2.00% camber
Horten 14.00% thick 2.00% camber |  |  |  | Cl Max: | 1.4582 | at alpha= | 12 | deg
XFOIL ncrit=9 |  |  |  | L/D Max: | 128.199 | at alpha= | 6.5 | deg
Re: | 5000000 |  |  | Cd Min: | 0.12749 | at alpha= | -14.5 | deg
Mach: | 0.5 |  |  | Cl=0 at alpha= | -1.0669 | deg
|  |  |  | @ Cl=0.1, Cd= | 0.0063072
|  |  |  | @ Cl=0.4, Cd= | 0.0051765
|  |  |  | @ Cl=0.6, Cd= | 0.0055145
alpha (deg) | Cl | Cd | Cm | Cl/Cd
-14.5 | -0.7205 | 0.12749 | -0.0089 | -5.6514
-14 | -0.7452 | 0.11467 | -0.0168 | -6.4986
-13.5 | -0.7734 | 0.1022 | -0.0247 | -7.5675
-13 | -0.8049 | 0.08988 | -0.0326 | -8.9553
-12.5 | -0.8392 | 0.07764 | -0.0407 | -10.8089
-12 | -0.8708 | 0.06566 | -0.0487 | -13.2623
-11.5 | -0.8985 | 0.05222 | -0.0577 | -17.2061
-11 | -0.9257 | 0.04003 | -0.0678 | -23.1252
-10.5 | -0.9523 | 0.02958 | -0.075 | -32.1941
-10 | -0.9544 | 0.01948 | -0.0825 | -48.9938
-9.5 | -0.9794 | 0.01582 | -0.0691 | -61.909
-9 | -0.9765 | 0.01322 | -0.0563 | -73.8654
-8.5 | -0.9385 | 0.0117 | -0.0471 | -80.2137
-8 | -0.8836 | 0.01077 | -0.0405 | -82.0427
-7.5 | -0.8231 | 0.01009 | -0.0351 | -81.5758
-7 | -0.7609 | 0.00954 | -0.0304 | -79.7589
-6.5 | -0.6976 | 0.00909 | -0.0264 | -76.7437
-6 | -0.6334 | 0.00872 | -0.0228 | -72.6376
-5.5 | -0.5693 | 0.00837 | -0.0197 | -68.0167
-4 | -0.3761 | 0.00757 | -0.0122 | -49.683
-3.5 | -0.3117 | 0.00735 | -0.0102 | -42.4082
-3 | -0.2475 | 0.00715 | -0.0083 | -34.6154
-2.5 | -0.1829 | 0.00698 | -0.0068 | -26.2034
-2 | -0.1191 | 0.00681 | -0.0052 | -17.489
-1.5 | -0.055 | 0.00668 | -0.0038 | -8.2335
-1 | 0.0085 | 0.00654 | -0.0024 | 1.2997
-0.5 | 0.0716 | 0.0064 | -0.001 | 11.1875
0 | 0.1328 | 0.0062 | 0.0006 | 21.4194
0.5 | 0.1907 | 0.00585 | 0.0028 | 32.5983
1 | 0.2457 | 0.00542 | 0.0056 | 45.3321
1.5 | 0.3037 | 0.00519 | 0.0079 | 58.5164
2 | 0.3657 | 0.00516 | 0.0096 | 70.8721
2.5 | 0.4281 | 0.00519 | 0.0113 | 82.4855
3 | 0.4914 | 0.00529 | 0.0128 | 92.8922
3.5 | 0.5517 | 0.00537 | 0.0152 | 102.7374
4 | 0.6152 | 0.00556 | 0.0169 | 110.6475
4.5 | 0.6793 | 0.0058 | 0.0187 | 117.1207
5 | 0.7428 | 0.00607 | 0.0207 | 122.3723
5.5 | 0.8051 | 0.00639 | 0.0231 | 125.9937
6 | 0.8652 | 0.0068 | 0.026 | 127.2353
6.5 | 0.9256 | 0.00722 | 0.029 | 128.1994
7 | 0.9894 | 0.00777 | 0.0314 | 127.3359
7.5 | 1.0673 | 0.00851 | 0.0312 | 125.4172
8 | 1.1471 | 0.00944 | 0.0306 | 121.5148
8.5 | 1.225 | 0.01053 | 0.0306 | 116.3343
9 | 1.2857 | 0.01172 | 0.0337 | 109.7014
10 | 1.4081 | 0.01477 | 0.0381 | 95.3351
10.5 | 1.4184 | 0.0169 | 0.0464 | 83.929
11 | 1.435 | 0.02012 | 0.0512 | 71.3221
11.5 | 1.4528 | 0.02424 | 0.0539 | 59.934
12 | 1.4582 | 0.02962 | 0.0555 | 49.2302
12.5 | 1.4521 | 0.03598 | 0.0563 | 40.3585
13 | 1.4327 | 0.04346 | 0.0562 | 32.9659
13.5 | 1.4067 | 0.05168 | 0.0551 | 27.2194
14 | 1.3774 | 0.06064 | 0.053 | 22.7144
14.5 | 1.3466 | 0.07013 | 0.05 | 19.2015
15 | 1.3127 | 0.08031 | 0.046 | 16.3454
15.5 | 1.2793 | 0.09088 | 0.0415 | 14.0768
16 | 1.2468 | 0.10173 | 0.0364 | 12.256
16.5 | 1.2156 | 0.1129 | 0.0307 | 10.7671
17 | 1.1906 | 0.12384 | 0.0248 | 9.614

## 81. Re 6M Mach 0.00 (1)
BIGFOIL.COM POLAR EXPORT
Horten 14.00% thick 2.00% camber
Horten 14.00% thick 2.00% camber |  |  |  | Cl Max: | 1.477 | at alpha= | 15.5 | deg
JavaFoil+Calcfoil stall+Eppler ext transition |  |  |  | L/D Max: | 111.635 | at alpha= | 8 | deg
Re: | 6000000 |  |  | Cd Min: | 0.00746 | at alpha= | 2.5 | deg
Mach: | 0 |  |  | Cl=0 at alpha= | -0.78688 | deg
|  |  |  | @ Cl=0.1, Cd= | 0.0081275
|  |  |  | @ Cl=0.4, Cd= | 0.00746
|  |  |  | @ Cl=0.6, Cd= | 0.0081773
alpha (deg) | Cl | Cd | Cm | Cl/Cd
-18.5 | -0.976 | 0.11945 | 0.008 | -8.169
-18 | -0.989 | 0.11169 | 0.008 | -8.859
-17.5 | -1.002 | 0.10379 | 0.008 | -9.656
-17 | -1.015 | 0.09451 | 0.008 | -10.745
-16.5 | -1.027 | 0.08587 | 0.009 | -11.96
-16 | -1.041 | 0.0747 | 0.009 | -13.941
-15.5 | -1.057 | 0.0629 | 0.009 | -16.809
-15 | -1.085 | 0.04651 | 0.009 | -23.323
-14.5 | -1.124 | 0.02974 | 0.01 | -37.787
-14 | -1.146 | 0.02159 | 0.01 | -53.095
-13.5 | -1.155 | 0.01759 | 0.01 | -65.665
-13 | -1.151 | 0.01577 | 0.01 | -73.003
-12.5 | -1.14 | 0.01453 | 0.01 | -78.465
-12 | -1.123 | 0.01367 | 0.01 | -82.14
-11.5 | -1.1 | 0.013 | 0.01 | -84.61
-11 | -1.071 | 0.01239 | 0.009 | -86.416
-10.5 | -1.038 | 0.0119 | 0.009 | -87.254
-10 | -1.002 | 0.0104 | 0.009 | -96.346
-9.5 | -0.963 | 0.0105 | 0.009 | -91.641
-9 | -0.92 | 0.01064 | 0.008 | -86.489
-8.5 | -0.875 | 0.01084 | 0.008 | -80.748
-8 | -0.828 | 0.01046 | 0.008 | -79.161
-7.5 | -0.778 | 0.01073 | 0.008 | -72.544
-7 | -0.726 | 0.01038 | 0.007 | -69.93
-6.5 | -0.673 | 0.01075 | 0.007 | -62.605
-6 | -0.618 | 0.01042 | 0.007 | -59.3
-5.5 | -0.562 | 0.01015 | 0.007 | -55.372
-5 | -0.505 | 0.00989 | 0.006 | -51.051
-4.5 | -0.447 | 0.00972 | 0.006 | -45.941
-4 | -0.388 | 0.01013 | 0.006 | -38.276
-3.5 | -0.328 | 0.00988 | 0.005 | -33.25
-3 | -0.268 | 0.00969 | 0.005 | -27.699
-2.5 | -0.208 | 0.00949 | 0.005 | -21.944
-2 | -0.148 | 0.00937 | 0.004 | -15.761
-1.5 | -0.087 | 0.00914 | 0.004 | -9.508
-1 | -0.026 | 0.00894 | 0.004 | -2.907
-0.5 | 0.035 | 0.00921 | 0.003 | 3.802
0 | 0.096 | 0.00814 | 0.003 | 11.79
0.5 | 0.157 | 0.00795 | 0.003 | 19.743
1 | 0.218 | 0.00786 | 0.002 | 27.703
1.5 | 0.279 | 0.00791 | 0.002 | 35.219
2 | 0.339 | 0.00794 | 0.002 | 42.736
2.5 | 0.4 | 0.00746 | 0.001 | 53.616
3 | 0.46 | 0.00762 | 0.001 | 60.393
3.5 | 0.521 | 0.00779 | 0 | 66.823
4 | 0.581 | 0.008 | 0 | 72.585
4.5 | 0.641 | 0.00856 | 0 | 74.818
5 | 0.7 | 0.00826 | -0.001 | 84.759
5.5 | 0.759 | 0.00857 | -0.001 | 88.579
6 | 0.818 | 0.00931 | -0.002 | 87.847
6.5 | 0.876 | 0.00922 | -0.002 | 94.969
7 | 0.933 | 0.00912 | -0.002 | 102.236
7.5 | 0.989 | 0.00917 | -0.003 | 107.815
8 | 1.043 | 0.00934 | -0.003 | 111.635
8.5 | 1.095 | 0.01024 | -0.004 | 106.976
9 | 1.145 | 0.01083 | -0.004 | 105.727
9.5 | 1.193 | 0.01147 | -0.004 | 103.962
10 | 1.237 | 0.01222 | -0.005 | 101.192
10.5 | 1.277 | 0.01307 | -0.005 | 97.659
11 | 1.313 | 0.01406 | -0.006 | 93.405
11.5 | 1.346 | 0.01525 | -0.006 | 88.321
12 | 1.375 | 0.0167 | -0.006 | 82.359
12.5 | 1.4 | 0.01836 | -0.007 | 76.265
13 | 1.422 | 0.02031 | -0.007 | 69.985
13.5 | 1.44 | 0.02256 | -0.007 | 63.841
14 | 1.455 | 0.02505 | -0.008 | 58.098
14.5 | 1.467 | 0.02781 | -0.008 | 52.729
15 | 1.473 | 0.03087 | -0.008 | 47.732
15.5 | 1.477 | 0.03421 | -0.009 | 43.162
16 | 1.476 | 0.03789 | -0.009 | 38.959
16.5 | 1.473 | 0.04183 | -0.009 | 35.203
17 | 1.466 | 0.04614 | -0.01 | 31.767
17.5 | 1.456 | 0.05073 | -0.01 | 28.702
18 | 1.443 | 0.05581 | -0.01 | 25.853
18.5 | 1.427 | 0.06121 | -0.01 | 23.317
19 | 1.409 | 0.06685 | -0.011 | 21.082
19.5 | 1.389 | 0.07293 | -0.011 | 19.046
20 | 1.365 | 0.07968 | -0.011 | 17.125

## 82. Re 6M Mach 0.00 (2)
BIGFOIL.COM POLAR EXPORT
Horten 14.00% thick 2.00% camber
Horten 14.00% thick 2.00% camber |  |  |  | Cl Max: | 1.6693 | at alpha= | 18 | deg
XFOIL ncrit=9 |  |  |  | L/D Max: | 132.388 | at alpha= | 7.5 | deg
Re: | 6000000 |  |  | Cd Min: | 0.05965 | at alpha= | 20 | deg
Mach: | 0 |  |  | Cl=0 at alpha= | -0.97486 | deg
|  |  |  | @ Cl=0.1, Cd= | 0.0056686
|  |  |  | @ Cl=0.4, Cd= | 0.0047862
|  |  |  | @ Cl=0.6, Cd= | 0.0051618
alpha (deg) | Cl | Cd | Cm | Cl/Cd
-20 | -1.7281 | 0.02885 | -0.0535 | -59.8995
-19.5 | -1.7136 | 0.02629 | -0.0513 | -65.1807
-19 | -1.6949 | 0.02422 | -0.0488 | -69.9794
-18.5 | -1.6737 | 0.02246 | -0.046 | -74.5191
-18 | -1.6501 | 0.02092 | -0.043 | -78.8767
-17.5 | -1.6278 | 0.01939 | -0.0393 | -83.9505
-17 | -1.603 | 0.01806 | -0.0356 | -88.7597
-16.5 | -1.5735 | 0.01704 | -0.032 | -92.3415
-16 | -1.5419 | 0.01618 | -0.0284 | -95.2967
-15.5 | -1.5101 | 0.01544 | -0.0245 | -97.8044
-15 | -1.4769 | 0.01478 | -0.0206 | -99.9256
-14.5 | -1.4366 | 0.01417 | -0.0179 | -101.3832
-14 | -1.3982 | 0.01341 | -0.0149 | -104.2655
-13.5 | -1.3583 | 0.01276 | -0.012 | -106.4498
-13 | -1.3182 | 0.01221 | -0.009 | -107.9607
-12.5 | -1.269 | 0.01169 | -0.0078 | -108.5543
-12 | -1.2064 | 0.0111 | -0.0095 | -108.6847
-11.5 | -1.1512 | 0.0105 | -0.0095 | -109.6381
-11 | -1.0493 | 0.00984 | -0.0197 | -106.6362
-10.5 | -0.9975 | 0.00963 | -0.0188 | -103.5826
-10 | -0.953 | 0.00939 | -0.0163 | -101.4909
-9.5 | -0.9047 | 0.00917 | -0.0146 | -98.6587
-9 | -0.8557 | 0.00887 | -0.0131 | -96.4713
-8.5 | -0.8051 | 0.00862 | -0.0118 | -93.3991
-8 | -0.7542 | 0.00836 | -0.0106 | -90.2153
-7.5 | -0.7022 | 0.00813 | -0.0095 | -86.3715
-7 | -0.6504 | 0.00789 | -0.0085 | -82.4335
-6.5 | -0.5976 | 0.00769 | -0.0076 | -77.7113
-6 | -0.5444 | 0.0075 | -0.0067 | -72.5867
-5.5 | -0.4912 | 0.0073 | -0.0059 | -67.2877
-5 | -0.4375 | 0.00712 | -0.0052 | -61.4466
-4.5 | -0.3836 | 0.00695 | -0.0045 | -55.1942
-4 | -0.3295 | 0.0068 | -0.0038 | -48.4559
-3.5 | -0.2751 | 0.00667 | -0.0032 | -41.2444
-3 | -0.2206 | 0.00653 | -0.0026 | -33.7825
-2.5 | -0.1662 | 0.00639 | -0.002 | -26.0094
-2 | -0.1115 | 0.00628 | -0.0015 | -17.7548
-1.5 | -0.0571 | 0.00614 | -0.0009 | -9.2997
-1 | -0.0027 | 0.00602 | -0.0004 | -0.4485
-0.5 | 0.051 | 0.00588 | 0.0003 | 8.6735
0.5 | 0.1553 | 0.00543 | 0.0022 | 28.6004
1 | 0.2051 | 0.0051 | 0.0036 | 40.2157
1.5 | 0.2558 | 0.00486 | 0.0048 | 52.6337
2 | 0.3082 | 0.00477 | 0.0058 | 64.6122
2.5 | 0.3612 | 0.00475 | 0.0066 | 76.0421
3 | 0.4148 | 0.0048 | 0.0073 | 86.4167
3.5 | 0.4679 | 0.00486 | 0.008 | 96.2757
4 | 0.5193 | 0.00492 | 0.0092 | 105.5488
4.5 | 0.5726 | 0.00507 | 0.0099 | 112.9389
5 | 0.6263 | 0.00525 | 0.0105 | 119.2952
5.5 | 0.6797 | 0.00547 | 0.0111 | 124.2596
6 | 0.732 | 0.00575 | 0.0118 | 127.3043
6.5 | 0.7833 | 0.00604 | 0.0128 | 129.6854
7 | 0.8348 | 0.00634 | 0.0136 | 131.6719
7.5 | 0.887 | 0.0067 | 0.0142 | 132.3881
8 | 0.9426 | 0.00716 | 0.0139 | 131.648
8.5 | 1.0005 | 0.00764 | 0.0131 | 130.9555
9 | 1.0653 | 0.00822 | 0.0106 | 129.5985
9.5 | 1.1274 | 0.00878 | 0.0086 | 128.4055
10 | 1.1834 | 0.00941 | 0.008 | 125.7598
10.5 | 1.2345 | 0.00999 | 0.0083 | 123.5736
11 | 1.2929 | 0.0106 | 0.007 | 121.9717
11.5 | 1.3499 | 0.01127 | 0.0058 | 119.7782
12 | 1.4061 | 0.01195 | 0.0047 | 117.6653
12.5 | 1.461 | 0.01268 | 0.0038 | 115.2208
13 | 1.4995 | 0.01343 | 0.0061 | 111.653
13.5 | 1.5175 | 0.01406 | 0.0126 | 107.9303
14 | 1.5345 | 0.01487 | 0.0188 | 103.1944
14.5 | 1.5604 | 0.01581 | 0.0225 | 98.697
15 | 1.5819 | 0.0172 | 0.026 | 91.9709
15.5 | 1.6064 | 0.01871 | 0.0285 | 85.8578
16 | 1.6252 | 0.02084 | 0.0306 | 77.9846
16.5 | 1.642 | 0.02348 | 0.0319 | 69.9319
17 | 1.6579 | 0.02646 | 0.0327 | 62.6568
17.5 | 1.6685 | 0.03013 | 0.033 | 55.3767
18 | 1.6693 | 0.03493 | 0.0329 | 47.7899
18.5 | 1.6686 | 0.04007 | 0.0324 | 41.6421
19 | 1.6642 | 0.04578 | 0.0315 | 36.3521
19.5 | 1.6553 | 0.05226 | 0.03 | 31.6743
20 | 1.6407 | 0.05965 | 0.028 | 27.5054

## 83. Re 6M Mach 0.10 (1)
BIGFOIL.COM POLAR EXPORT
Horten 14.00% thick 2.00% camber
Horten 14.00% thick 2.00% camber |  |  |  | Cl Max: | 1.464 | at alpha= | 15 | deg
JavaFoil+Calcfoil stall+Eppler ext transition |  |  |  | L/D Max: | 115.603 | at alpha= | 8 | deg
Re: | 6000000 |  |  | Cd Min: | 0.00746 | at alpha= | 2 | deg
Mach: | 0.1 |  |  | Cl=0 at alpha= | -0.78688 | deg
|  |  |  | @ Cl=0.1, Cd= | 0.0081416
|  |  |  | @ Cl=0.4, Cd= | 0.0075277
|  |  |  | @ Cl=0.6, Cd= | 0.0081987
alpha (deg) | Cl | Cd | Cm | Cl/Cd
-18 | -0.95 | 0.11629 | 0.008 | -8.173
-17.5 | -0.966 | 0.10847 | 0.008 | -8.905
-17 | -0.981 | 0.10012 | 0.008 | -9.796
-16.5 | -0.995 | 0.09131 | 0.008 | -10.895
-16 | -1.009 | 0.08188 | 0.009 | -12.318
-15.5 | -1.023 | 0.07126 | 0.009 | -14.362
-15 | -1.045 | 0.0569 | 0.009 | -18.374
-14.5 | -1.081 | 0.03872 | 0.01 | -27.928
-14 | -1.121 | 0.0244 | 0.01 | -45.951
-13.5 | -1.137 | 0.01896 | 0.01 | -59.961
-13 | -1.138 | 0.01645 | 0.01 | -69.224
-12.5 | -1.131 | 0.01497 | 0.01 | -75.584
-12 | -1.117 | 0.01395 | 0.01 | -80.042
-11.5 | -1.096 | 0.01319 | 0.01 | -83.116
-11 | -1.069 | 0.01259 | 0.009 | -84.916
-10.5 | -1.038 | 0.01205 | 0.009 | -86.109
-10 | -1.003 | 0.01051 | 0.009 | -95.371
-9.5 | -0.964 | 0.01061 | 0.009 | -90.827
-9 | -0.922 | 0.01073 | 0.009 | -85.916
-8.5 | -0.878 | 0.01093 | 0.008 | -80.304
-8 | -0.831 | 0.01057 | 0.008 | -78.611
-7.5 | -0.781 | 0.0108 | 0.008 | -72.273
-7 | -0.729 | 0.01047 | 0.007 | -69.636
-6.5 | -0.676 | 0.01018 | 0.007 | -66.363
-6 | -0.621 | 0.01054 | 0.007 | -58.9
-5.5 | -0.564 | 0.01023 | 0.007 | -55.17
-5 | -0.507 | 0.00996 | 0.006 | -50.902
-4.5 | -0.449 | 0.00973 | 0.006 | -46.13
-4 | -0.39 | 0.01017 | 0.006 | -38.313
-3.5 | -0.33 | 0.00995 | 0.005 | -33.171
-3 | -0.27 | 0.0097 | 0.005 | -27.824
-2.5 | -0.209 | 0.00959 | 0.005 | -21.817
-2 | -0.148 | 0.00937 | 0.004 | -15.837
-1.5 | -0.087 | 0.00916 | 0.004 | -9.54
-1 | -0.026 | 0.00899 | 0.004 | -2.906
-0.5 | 0.035 | 0.00932 | 0.003 | 3.779
0 | 0.097 | 0.00815 | 0.003 | 11.839
0.5 | 0.158 | 0.00798 | 0.003 | 19.764
1 | 0.219 | 0.00795 | 0.002 | 27.549
1.5 | 0.28 | 0.00792 | 0.002 | 35.374
2 | 0.341 | 0.00746 | 0.002 | 45.751
2.5 | 0.402 | 0.00753 | 0.001 | 53.413
3 | 0.463 | 0.00767 | 0.001 | 60.324
3.5 | 0.523 | 0.00781 | 0 | 66.97
4 | 0.584 | 0.00806 | 0 | 72.464
4.5 | 0.644 | 0.00858 | 0 | 75.08
5 | 0.704 | 0.00834 | -0.001 | 84.418
5.5 | 0.763 | 0.00864 | -0.001 | 88.377
6 | 0.822 | 0.00887 | -0.002 | 92.689
6.5 | 0.88 | 0.00924 | -0.002 | 95.225
7 | 0.937 | 0.00921 | -0.002 | 101.768
7.5 | 0.993 | 0.00924 | -0.003 | 107.439
8 | 1.047 | 0.00906 | -0.003 | 115.603
8.5 | 1.1 | 0.0103 | -0.004 | 106.713
9 | 1.149 | 0.01095 | -0.004 | 104.929
9.5 | 1.196 | 0.01163 | -0.004 | 102.876
10 | 1.24 | 0.0124 | -0.005 | 100.026
10.5 | 1.279 | 0.01329 | -0.005 | 96.263
11 | 1.315 | 0.01435 | -0.006 | 91.625
11.5 | 1.347 | 0.0156 | -0.006 | 86.37
12 | 1.375 | 0.01712 | -0.006 | 80.308
12.5 | 1.399 | 0.01891 | -0.007 | 73.976
13 | 1.419 | 0.02097 | -0.007 | 67.668
13.5 | 1.436 | 0.02329 | -0.007 | 61.651
14 | 1.45 | 0.02591 | -0.008 | 55.96
14.5 | 1.459 | 0.0288 | -0.008 | 50.661
15 | 1.464 | 0.03201 | -0.008 | 45.73
15.5 | 1.464 | 0.03558 | -0.009 | 41.149
16 | 1.461 | 0.03935 | -0.009 | 37.135
16.5 | 1.455 | 0.04351 | -0.009 | 33.435
17 | 1.445 | 0.04806 | -0.01 | 30.062
17.5 | 1.431 | 0.05304 | -0.01 | 26.982
18 | 1.415 | 0.05829 | -0.01 | 24.27
18.5 | 1.395 | 0.06402 | -0.01 | 21.791
19 | 1.373 | 0.07009 | -0.011 | 19.591
19.5 | 1.348 | 0.07671 | -0.011 | 17.578
20 | 1.32 | 0.08377 | -0.011 | 15.755

## 84. Re 6M Mach 0.10 (2)
BIGFOIL.COM POLAR EXPORT
Horten 14.00% thick 2.00% camber
Horten 14.00% thick 2.00% camber |  |  |  | Cl Max: | 1.6598 | at alpha= | 17.5 | deg
XFOIL ncrit=9 |  |  |  | L/D Max: | 132.193 | at alpha= | 7.5 | deg
Re: | 6000000 |  |  | Cd Min: | 0.06547 | at alpha= | 20 | deg
Mach: | 0.1 |  |  | Cl=0 at alpha= | -0.97778 | deg
|  |  |  | @ Cl=0.1, Cd= | 0.0057356
|  |  |  | @ Cl=0.4, Cd= | 0.0047871
|  |  |  | @ Cl=0.6, Cd= | 0.0051637
alpha (deg) | Cl | Cd | Cm | Cl/Cd
-20 | -1.7172 | 0.03182 | -0.0576 | -53.9661
-19.5 | -1.7082 | 0.02853 | -0.0558 | -59.8738
-19 | -1.6933 | 0.02595 | -0.0534 | -65.2524
-18.5 | -1.6748 | 0.0238 | -0.0506 | -70.3697
-18 | -1.6526 | 0.02204 | -0.0475 | -74.9819
-17.5 | -1.6277 | 0.02055 | -0.0442 | -79.2068
-17 | -1.6056 | 0.01895 | -0.0402 | -84.7282
-16.5 | -1.5782 | 0.01773 | -0.0363 | -89.013
-16 | -1.5477 | 0.01672 | -0.0325 | -92.5658
-15.5 | -1.5157 | 0.01586 | -0.0285 | -95.5675
-15 | -1.4842 | 0.01514 | -0.0241 | -98.0317
-14.5 | -1.446 | 0.01447 | -0.0207 | -99.9309
-14 | -1.4058 | 0.0138 | -0.0177 | -101.8696
-13.5 | -1.3665 | 0.01305 | -0.0145 | -104.7126
-13 | -1.3264 | 0.01243 | -0.0112 | -106.7096
-12.5 | -1.2796 | 0.01187 | -0.0093 | -107.8012
-12 | -1.2156 | 0.01131 | -0.0109 | -107.4801
-11.5 | -1.16 | 0.01067 | -0.0108 | -108.716
-11 | -1.0567 | 0.00994 | -0.0209 | -106.3078
-10.5 | -1.0035 | 0.00976 | -0.0201 | -102.8176
-10 | -0.959 | 0.00949 | -0.0174 | -101.0537
-9.5 | -0.9106 | 0.00923 | -0.0155 | -98.6566
-8.5 | -0.8102 | 0.00867 | -0.0125 | -93.4487
-8 | -0.7586 | 0.00842 | -0.0113 | -90.095
-7.5 | -0.7065 | 0.00817 | -0.0101 | -86.4749
-7 | -0.6542 | 0.00793 | -0.009 | -82.4968
-6.5 | -0.6009 | 0.00773 | -0.008 | -77.7361
-6 | -0.5476 | 0.00752 | -0.0071 | -72.8191
-5.5 | -0.4939 | 0.00731 | -0.0063 | -67.565
-5 | -0.4399 | 0.00713 | -0.0055 | -61.6971
-4.5 | -0.3856 | 0.00697 | -0.0047 | -55.3228
-4 | -0.3311 | 0.00682 | -0.004 | -48.5484
-3.5 | -0.2765 | 0.00668 | -0.0034 | -41.3922
-3 | -0.2216 | 0.00655 | -0.0028 | -33.8321
-2.5 | -0.1669 | 0.00641 | -0.0021 | -26.0374
-2 | -0.1119 | 0.00629 | -0.0016 | -17.7901
-1.5 | -0.0571 | 0.00615 | -0.001 | -9.2846
-1 | -0.0024 | 0.00603 | -0.0004 | -0.39801
-0.5 | 0.0516 | 0.00589 | 0.0003 | 8.7606
0 | 0.1049 | 0.00572 | 0.0011 | 18.3392
0.5 | 0.1564 | 0.00544 | 0.0022 | 28.75
1 | 0.2065 | 0.00511 | 0.0036 | 40.411
1.5 | 0.2574 | 0.00487 | 0.0049 | 52.8542
2 | 0.3101 | 0.00478 | 0.0058 | 64.8745
2.5 | 0.3634 | 0.00476 | 0.0067 | 76.3445
3 | 0.4174 | 0.0048 | 0.0074 | 86.9583
3.5 | 0.4708 | 0.00487 | 0.0082 | 96.6735
4 | 0.5225 | 0.00493 | 0.0094 | 105.9838
4.5 | 0.5762 | 0.00508 | 0.0101 | 113.4252
5 | 0.6302 | 0.00527 | 0.0107 | 119.5825
5.5 | 0.6839 | 0.0055 | 0.0114 | 124.3455
6 | 0.7363 | 0.00578 | 0.0122 | 127.3875
6.5 | 0.7881 | 0.00607 | 0.0132 | 129.8353
7 | 0.84 | 0.00637 | 0.014 | 131.8681
7.5 | 0.8923 | 0.00675 | 0.0147 | 132.1926
8.5 | 1.0068 | 0.00771 | 0.0137 | 130.5837
9 | 1.0728 | 0.00829 | 0.0111 | 129.4089
9.5 | 1.1351 | 0.00889 | 0.0093 | 127.6828
10 | 1.1916 | 0.00949 | 0.0087 | 125.5638
10.5 | 1.2433 | 0.01011 | 0.0091 | 122.9773
11 | 1.3021 | 0.01075 | 0.0078 | 121.1256
11.5 | 1.3594 | 0.01145 | 0.0067 | 118.7249
12 | 1.4159 | 0.01216 | 0.0058 | 116.4391
12.5 | 1.4713 | 0.0129 | 0.0049 | 114.0543
13 | 1.5038 | 0.01366 | 0.0087 | 110.0878
13.5 | 1.5151 | 0.01432 | 0.0166 | 105.8031
14 | 1.5374 | 0.01521 | 0.0216 | 101.0782
14.5 | 1.5621 | 0.01634 | 0.0253 | 95.5998
15 | 1.5844 | 0.01786 | 0.0285 | 88.7122
15.5 | 1.607 | 0.01966 | 0.0309 | 81.7396
16 | 1.6234 | 0.02221 | 0.0327 | 73.0932
16.5 | 1.6408 | 0.02504 | 0.0337 | 65.5272
17 | 1.6535 | 0.02853 | 0.0343 | 57.9565
17.5 | 1.6598 | 0.03278 | 0.0344 | 50.6345
18 | 1.6569 | 0.03813 | 0.034 | 43.454
18.5 | 1.6554 | 0.04352 | 0.0333 | 38.0377
19 | 1.6461 | 0.05002 | 0.032 | 32.9088
19.5 | 1.6325 | 0.05725 | 0.0302 | 28.5153
20 | 1.6128 | 0.06547 | 0.0277 | 24.6342

## 85. Re 6M Mach 0.25 (1)
BIGFOIL.COM POLAR EXPORT
Horten 14.00% thick 2.00% camber
Horten 14.00% thick 2.00% camber |  |  |  | Cl Max: | 1.403 | at alpha= | 14 | deg
JavaFoil+Calcfoil stall+Eppler ext transition |  |  |  | L/D Max: | 113.658 | at alpha= | 7.5 | deg
Re: | 6000000 |  |  | Cd Min: | 0.00755 | at alpha= | 1.5 | deg
Mach: | 0.25 |  |  | Cl=0 at alpha= | -0.78571 | deg
|  |  |  | @ Cl=0.1, Cd= | 0.0083879
|  |  |  | @ Cl=0.4, Cd= | 0.0076956
|  |  |  | @ Cl=0.6, Cd= | 0.008276
alpha (deg) | Cl | Cd | Cm | Cl/Cd
-17 | -0.712 | 0.12678 | 0.007 | -5.615
-16.5 | -0.752 | 0.11764 | 0.007 | -6.393
-16 | -0.789 | 0.1088 | 0.007 | -7.251
-15.5 | -0.822 | 0.10007 | 0.008 | -8.215
-15 | -0.852 | 0.09143 | 0.008 | -9.317
-14.5 | -0.878 | 0.0827 | 0.008 | -10.62
-14 | -0.903 | 0.07261 | 0.008 | -12.439
-13.5 | -0.929 | 0.06058 | 0.008 | -15.338
-13 | -0.981 | 0.03811 | 0.009 | -25.739
-12.5 | -1.04 | 0.0212 | 0.01 | -49.051
-12 | -1.059 | 0.01681 | 0.01 | -62.977
-11.5 | -1.059 | 0.01496 | 0.01 | -70.816
-11 | -1.047 | 0.01376 | 0.01 | -76.09
-10.5 | -1.026 | 0.01299 | 0.009 | -79.009
-10 | -0.999 | 0.01234 | 0.009 | -80.983
-9.5 | -0.967 | 0.01179 | 0.009 | -81.979
-9 | -0.93 | 0.01078 | 0.009 | -86.231
-8.5 | -0.888 | 0.01089 | 0.008 | -81.608
-8 | -0.843 | 0.01105 | 0.008 | -76.354
-7.5 | -0.795 | 0.01062 | 0.008 | -74.828
-7 | -0.744 | 0.01086 | 0.008 | -68.496
-6.5 | -0.69 | 0.01051 | 0.007 | -65.687
-6 | -0.635 | 0.0102 | 0.007 | -62.238
-5.5 | -0.578 | 0.01052 | 0.007 | -54.977
-5 | -0.52 | 0.01023 | 0.006 | -50.779
-4.5 | -0.46 | 0.00996 | 0.006 | -46.229
-4 | -0.4 | 0.00974 | 0.006 | -41.074
-3.5 | -0.339 | 0.01022 | 0.005 | -33.143
-3 | -0.277 | 0.00994 | 0.005 | -27.87
-2.5 | -0.215 | 0.0098 | 0.005 | -21.933
-2 | -0.152 | 0.00957 | 0.004 | -15.921
-1.5 | -0.09 | 0.00938 | 0.004 | -9.565
-1 | -0.027 | 0.00921 | 0.004 | -2.914
-0.5 | 0.036 | 0.00894 | 0.003 | 4.047
0 | 0.099 | 0.0084 | 0.003 | 11.8
0.5 | 0.162 | 0.00764 | 0.003 | 21.22
1 | 0.225 | 0.00757 | 0.002 | 29.73
1.5 | 0.288 | 0.00755 | 0.002 | 38.106
2 | 0.35 | 0.00764 | 0.002 | 45.873
2.5 | 0.413 | 0.00771 | 0.001 | 53.562
3 | 0.475 | 0.00787 | 0.001 | 60.406
3.5 | 0.537 | 0.00807 | 0 | 66.596
4 | 0.599 | 0.00828 | 0 | 72.366
4.5 | 0.661 | 0.00803 | 0 | 82.325
5 | 0.722 | 0.00862 | -0.001 | 83.772
5.5 | 0.783 | 0.00846 | -0.001 | 92.623
6 | 0.843 | 0.00883 | -0.002 | 95.547
6.5 | 0.902 | 0.00917 | -0.002 | 98.375
7 | 0.96 | 0.00921 | -0.002 | 104.304
7.5 | 1.017 | 0.00895 | -0.003 | 113.658
8 | 1.071 | 0.01026 | -0.003 | 104.414
8.5 | 1.123 | 0.01096 | -0.004 | 102.481
9 | 1.171 | 0.01166 | -0.004 | 100.417
9.5 | 1.215 | 0.01253 | -0.004 | 96.971
10 | 1.255 | 0.01353 | -0.005 | 92.786
10.5 | 1.291 | 0.01474 | -0.005 | 87.578
11 | 1.321 | 0.0162 | -0.006 | 81.565
11.5 | 1.348 | 0.01797 | -0.006 | 75.007
12 | 1.369 | 0.02001 | -0.006 | 68.412
12.5 | 1.385 | 0.02241 | -0.007 | 61.794
13 | 1.396 | 0.0251 | -0.007 | 55.619
13.5 | 1.402 | 0.02814 | -0.007 | 49.833
14 | 1.403 | 0.03159 | -0.008 | 44.412
14.5 | 1.398 | 0.03535 | -0.008 | 39.552
15 | 1.385 | 0.0396 | -0.008 | 34.971
15.5 | 1.365 | 0.04443 | -0.009 | 30.735
16 | 1.34 | 0.04976 | -0.009 | 26.926
16.5 | 1.308 | 0.05579 | -0.009 | 23.443
17 | 1.27 | 0.06222 | -0.01 | 20.419
17.5 | 1.227 | 0.0697 | -0.01 | 17.601
18 | 1.178 | 0.07826 | -0.01 | 15.05
18.5 | 1.124 | 0.08758 | -0.01 | 12.834
19 | 1.066 | 0.09817 | -0.01 | 10.855

## 86. Re 6M Mach 0.25 (2)
BIGFOIL.COM POLAR EXPORT
Horten 14.00% thick 2.00% camber
Horten 14.00% thick 2.00% camber |  |  |  | Cl Max: | 1.6074 | at alpha= | 16 | deg
XFOIL ncrit=9 |  |  |  | L/D Max: | 132.12 | at alpha= | 7.5 | deg
Re: | 6000000 |  |  | Cd Min: | 0.13771 | at alpha= | -20 | deg
Mach: | 0.25 |  |  | Cl=0 at alpha= | -0.99374 | deg
|  |  |  | @ Cl=0.1, Cd= | 0.0058049
|  |  |  | @ Cl=0.4, Cd= | 0.0048417
|  |  |  | @ Cl=0.6, Cd= | 0.005187
alpha (deg) | Cl | Cd | Cm | Cl/Cd
-20 | -1.074 | 0.13771 | -0.0028 | -7.799
-19.5 | -1.4817 | 0.06867 | -0.0521 | -21.5771
-19 | -1.5572 | 0.05104 | -0.0642 | -30.5094
-18.5 | -1.5926 | 0.04079 | -0.0689 | -39.0439
-18 | -1.6017 | 0.03457 | -0.0693 | -46.3321
-17.5 | -1.6031 | 0.0298 | -0.0677 | -53.7953
-17 | -1.5971 | 0.02612 | -0.0645 | -61.1447
-16.5 | -1.5807 | 0.02347 | -0.0606 | -67.3498
-16 | -1.5579 | 0.02143 | -0.0562 | -72.6972
-15.5 | -1.5325 | 0.01968 | -0.0514 | -77.8709
-15 | -1.5075 | 0.018 | -0.046 | -83.75
-14.5 | -1.4769 | 0.01671 | -0.0407 | -88.3842
-14 | -1.4446 | 0.0157 | -0.0351 | -92.0127
-13.5 | -1.41 | 0.01482 | -0.0296 | -95.1417
-13 | -1.3676 | 0.01402 | -0.0253 | -97.5464
-12.5 | -1.3269 | 0.01321 | -0.0208 | -100.4466
-12 | -1.2695 | 0.01234 | -0.0194 | -102.8768
-11.5 | -1.2091 | 0.01162 | -0.0186 | -104.0534
-11 | -1.0985 | 0.01068 | -0.0282 | -102.8558
-10.5 | -1.0389 | 0.01033 | -0.0274 | -100.5712
-10 | -0.9918 | 0.01005 | -0.0241 | -98.6866
-9.5 | -0.9419 | 0.00968 | -0.0214 | -97.3037
-9 | -0.8903 | 0.00933 | -0.0191 | -95.4234
-8.5 | -0.8374 | 0.00902 | -0.0171 | -92.8381
-8 | -0.784 | 0.0087 | -0.0152 | -90.1149
-7.5 | -0.7297 | 0.00842 | -0.0135 | -86.6627
-7 | -0.6749 | 0.00816 | -0.012 | -82.7083
-6.5 | -0.62 | 0.00789 | -0.0106 | -78.5805
-6 | -0.5644 | 0.00767 | -0.0094 | -73.5854
-5.5 | -0.5086 | 0.00746 | -0.0082 | -68.1769
-5 | -0.4525 | 0.00726 | -0.0072 | -62.3278
-4.5 | -0.3964 | 0.00708 | -0.0062 | -55.9887
-4 | -0.34 | 0.00691 | -0.0053 | -49.2041
-3.5 | -0.2836 | 0.00675 | -0.0044 | -42.0148
-3 | -0.2271 | 0.00661 | -0.0036 | -34.357
-2.5 | -0.1704 | 0.00649 | -0.0028 | -26.2558
-2 | -0.114 | 0.00636 | -0.0021 | -17.9245
-1.5 | -0.0573 | 0.00623 | -0.0014 | -9.1974
-1 | -0.0007 | 0.00611 | -0.0007 | -0.11457
-0.5 | 0.0552 | 0.00596 | 0 | 9.2617
0 | 0.1101 | 0.00577 | 0.001 | 19.0815
0.5 | 0.1631 | 0.00551 | 0.0022 | 29.6007
1 | 0.2141 | 0.00518 | 0.0038 | 41.332
1.5 | 0.2663 | 0.00494 | 0.0053 | 53.9069
2 | 0.3207 | 0.00484 | 0.0064 | 66.2603
2.5 | 0.3758 | 0.00482 | 0.0073 | 77.9668
3 | 0.4315 | 0.00487 | 0.0081 | 88.6037
3.5 | 0.4866 | 0.00494 | 0.0091 | 98.502
4 | 0.54 | 0.005 | 0.0105 | 108
4.5 | 0.5957 | 0.00517 | 0.0113 | 115.2224
5 | 0.6515 | 0.00539 | 0.0121 | 120.872
5.5 | 0.7069 | 0.00564 | 0.013 | 125.3369
6 | 0.761 | 0.00592 | 0.0141 | 128.5473
6.5 | 0.8149 | 0.00621 | 0.0153 | 131.2238
7 | 0.8676 | 0.00658 | 0.0167 | 131.8541
7.5 | 0.9222 | 0.00698 | 0.0177 | 132.1203
8 | 0.9823 | 0.00753 | 0.0174 | 130.4515
8.5 | 1.0449 | 0.00806 | 0.0165 | 129.6402
9 | 1.1139 | 0.00876 | 0.0142 | 127.1575
9.5 | 1.1782 | 0.00941 | 0.0129 | 125.2072
10 | 1.235 | 0.01013 | 0.0132 | 121.9151
10.5 | 1.2919 | 0.01084 | 0.0134 | 119.179
11 | 1.3528 | 0.01161 | 0.0127 | 116.5202
11.5 | 1.4123 | 0.01245 | 0.0123 | 113.4378
12 | 1.4711 | 0.01339 | 0.0118 | 109.8656
12.5 | 1.4826 | 0.01412 | 0.0205 | 105
13 | 1.5004 | 0.01512 | 0.0272 | 99.2328
13.5 | 1.5251 | 0.01643 | 0.0317 | 92.8241
14 | 1.546 | 0.01834 | 0.0354 | 84.2966
14.5 | 1.5691 | 0.02056 | 0.0378 | 76.3181
15 | 1.5842 | 0.02378 | 0.0395 | 66.619
15.5 | 1.5987 | 0.02743 | 0.0404 | 58.2829
16 | 1.6074 | 0.03182 | 0.0407 | 50.5154
16.5 | 1.6069 | 0.03723 | 0.0406 | 43.1614
17 | 1.5962 | 0.04376 | 0.0399 | 36.4762
17.5 | 1.5866 | 0.05051 | 0.0387 | 31.4116
18 | 1.5711 | 0.05813 | 0.0368 | 27.0274
18.5 | 1.5511 | 0.06656 | 0.0343 | 23.3038
19 | 1.5269 | 0.07573 | 0.0312 | 20.1624
19.5 | 1.4981 | 0.08572 | 0.0275 | 17.4767
20 | 1.4654 | 0.09653 | 0.023 | 15.1808

## 87. Re 6M Mach 0.50 (1)
BIGFOIL.COM POLAR EXPORT
Horten 14.00% thick 2.00% camber
Horten 14.00% thick 2.00% camber |  |  |  | Cl Max: | 1.226 | at alpha= | 9.5 | deg
JavaFoil+Calcfoil stall+Eppler ext transition |  |  |  | L/D Max: | 107.913 | at alpha= | 5.5 | deg
Re: | 6000000 |  |  | Cd Min: | 0.00782 | at alpha= | 1 | deg
Mach: | 0.5 |  |  | Cl=0 at alpha= | -0.78571 | deg
|  |  |  | @ Cl=0.1, Cd= | 0.0088221
|  |  |  | @ Cl=0.4, Cd= | 0.0079019
|  |  |  | @ Cl=0.6, Cd= | 0.0080445
alpha (deg) | Cl | Cd | Cm | Cl/Cd
-20 | -1.05 | 0.15584 | 0.009 | -6.737
-19.5 | -1.024 | 0.14368 | 0.009 | -7.127
-19 | -0.998 | 0.13412 | 0.009 | -7.445
-18.5 | -0.97 | 0.14041 | 0.008 | -6.908
-18 | -0.944 | 0.12784 | 0.008 | -7.386
-17.5 | -0.916 | 0.13256 | 0.008 | -6.913
-17 | -0.89 | 0.12228 | 0.008 | -7.275
-16.5 | -0.864 | 0.11237 | 0.008 | -7.691
-16 | -0.835 | 0.11813 | 0.008 | -7.068
-15.5 | -0.81 | 0.10508 | 0.008 | -7.713
-15 | -0.78 | 0.1131 | 0.007 | -6.9
-14.5 | -0.756 | 0.09792 | 0.007 | -7.722
-14 | -0.727 | 0.10143 | 0.007 | -7.164
-13.5 | -0.702 | 0.09101 | 0.007 | -7.71
-13 | -0.673 | 0.0914 | 0.007 | -7.368
-12.5 | -0.647 | 0.08306 | 0.007 | -7.792
-12 | -0.617 | 0.08566 | 0.006 | -7.205
-11.5 | -0.595 | 0.07371 | 0.007 | -8.074
-11 | -0.563 | 0.07682 | 0.006 | -7.326
-10.5 | -0.548 | 0.06057 | 0.007 | -9.047
-10 | -0.514 | 0.0631 | 0.006 | -8.145
-9.5 | -0.485 | 0.06248 | 0.006 | -7.758
-9 | -0.46 | 0.05731 | 0.006 | -8.019
-8.5 | -0.552 | 0.05219 | 0.006 | -10.579
-8 | -0.79 | 0.0141 | 0.009 | -56.07
-7.5 | -0.8 | 0.01267 | 0.009 | -63.129
-7 | -0.776 | 0.01071 | 0.009 | -72.443
-6.5 | -0.736 | 0.01059 | 0.008 | -69.523
-6 | -0.687 | 0.0106 | 0.008 | -64.86
-5.5 | -0.632 | 0.01034 | 0.008 | -61.108
-5 | -0.572 | 0.00998 | 0.007 | -57.317
-4.5 | -0.509 | 0.01013 | 0.007 | -50.222
-4 | -0.443 | 0.00981 | 0.006 | -45.202
-3.5 | -0.377 | 0.01007 | 0.006 | -37.389
-3 | -0.308 | 0.00975 | 0.006 | -31.626
-2.5 | -0.24 | 0.00959 | 0.005 | -24.978
-2 | -0.17 | 0.00932 | 0.005 | -18.245
-1.5 | -0.1 | 0.00913 | 0.005 | -10.972
-1 | -0.03 | 0.00953 | 0.004 | -3.146
-0.5 | 0.04 | 0.00927 | 0.004 | 4.358
0 | 0.111 | 0.00874 | 0.003 | 12.67
0.5 | 0.181 | 0.00789 | 0.003 | 22.942
1 | 0.251 | 0.00782 | 0.003 | 32.104
1.5 | 0.321 | 0.0083 | 0.002 | 38.67
2 | 0.391 | 0.00788 | 0.002 | 49.638
2.5 | 0.461 | 0.00805 | 0.001 | 57.204
3 | 0.53 | 0.0083 | 0.001 | 63.864
3.5 | 0.599 | 0.00804 | 0 | 74.491
4 | 0.668 | 0.00835 | 0 | 79.98
4.5 | 0.735 | 0.0083 | 0 | 88.654
5 | 0.803 | 0.0083 | -0.001 | 96.688
5.5 | 0.869 | 0.00805 | -0.001 | 107.913
6 | 0.933 | 0.00937 | -0.002 | 99.553
6.5 | 0.994 | 0.01025 | -0.002 | 96.976
7 | 1.052 | 0.01108 | -0.003 | 94.895
7.5 | 1.104 | 0.01214 | -0.003 | 90.916
8 | 1.148 | 0.01384 | -0.004 | 82.95
8.5 | 1.184 | 0.01573 | -0.004 | 75.298
9 | 1.211 | 0.01813 | -0.004 | 66.809
9.5 | 1.226 | 0.02112 | -0.005 | 58.029
10 | 1.223 | 0.02486 | -0.005 | 49.216
10.5 | 1.188 | 0.02977 | -0.005 | 39.903
11 | 1.075 | 0.03704 | -0.006 | 29.01
11.5 | 0.747 | 0.05027 | -0.006 | 14.871
12 | 0.78 | 0.04971 | -0.006 | 15.696
12.5 | 0.801 | 0.05728 | -0.007 | 13.985
13 | 0.822 | 0.06472 | -0.007 | 12.7
13.5 | 0.842 | 0.07255 | -0.007 | 11.607
14 | 0.87 | 0.07618 | -0.007 | 11.415
14.5 | 0.898 | 0.07868 | -0.008 | 11.41

## 88. Re 6M Mach 0.50 (2)
BIGFOIL.COM POLAR EXPORT
Horten 14.00% thick 2.00% camber
Horten 14.00% thick 2.00% camber |  |  |  | Cl Max: | 1.4872 | at alpha= | 12 | deg
XFOIL ncrit=9 |  |  |  | L/D Max: | 131.788 | at alpha= | 6 | deg
Re: | 6000000 |  |  | Cd Min: | 0.12338 | at alpha= | -14.5 | deg
Mach: | 0.5 |  |  | Cl=0 at alpha= | -1.0622 | deg
|  |  |  | @ Cl=0.1, Cd= | 0.0061877
|  |  |  | @ Cl=0.4, Cd= | 0.00512
|  |  |  | @ Cl=0.6, Cd= | 0.005382
alpha (deg) | Cl | Cd | Cm | Cl/Cd
-14.5 | -0.7493 | 0.12338 | -0.012 | -6.0731
-14 | -0.7723 | 0.11113 | -0.0196 | -6.9495
-13.5 | -0.7973 | 0.09932 | -0.027 | -8.0276
-13 | -0.8256 | 0.08757 | -0.0345 | -9.4279
-12.5 | -0.8564 | 0.0758 | -0.0422 | -11.2982
-12 | -0.8873 | 0.06382 | -0.0503 | -13.9032
-11.5 | -0.9151 | 0.04991 | -0.0601 | -18.335
-11 | -0.9395 | 0.03626 | -0.0747 | -25.9101
-10.5 | -0.942 | 0.02273 | -0.0927 | -41.443
-9.5 | -0.9984 | 0.01516 | -0.0673 | -65.8575
-9 | -0.993 | 0.01271 | -0.0543 | -78.1275
-8.5 | -0.9499 | 0.01121 | -0.0457 | -84.7368
-8 | -0.8931 | 0.01034 | -0.0393 | -86.3733
-7.5 | -0.8307 | 0.00972 | -0.0341 | -85.463
-7 | -0.7673 | 0.00921 | -0.0295 | -83.3116
-6.5 | -0.7025 | 0.00881 | -0.0256 | -79.7389
-6 | -0.6382 | 0.00843 | -0.0221 | -75.7058
-5.5 | -0.5735 | 0.0081 | -0.019 | -70.8025
-5 | -0.5086 | 0.00781 | -0.0163 | -65.1216
-4.5 | -0.4438 | 0.00756 | -0.0139 | -58.7037
-4 | -0.3789 | 0.00733 | -0.0117 | -51.6917
-3.5 | -0.3139 | 0.00714 | -0.0098 | -43.9636
-3 | -0.2493 | 0.00696 | -0.008 | -35.819
-2.5 | -0.1849 | 0.00679 | -0.0064 | -27.2312
-2 | -0.1203 | 0.00667 | -0.005 | -18.036
-1.5 | -0.0563 | 0.00653 | -0.0036 | -8.6217
-1 | 0.008 | 0.00639 | -0.0023 | 1.252
-0.5 | 0.0718 | 0.00626 | -0.0011 | 11.4696
0 | 0.1342 | 0.0061 | 0.0004 | 22
0.5 | 0.1944 | 0.00585 | 0.0022 | 33.2308
1 | 0.2508 | 0.00548 | 0.0047 | 45.7664
1.5 | 0.3078 | 0.00521 | 0.0072 | 59.0787
2 | 0.3689 | 0.00512 | 0.009 | 72.0508
2.5 | 0.4313 | 0.00512 | 0.0106 | 84.2383
3 | 0.495 | 0.0052 | 0.0121 | 95.1923
3.5 | 0.5568 | 0.00527 | 0.0141 | 105.6546
4 | 0.6185 | 0.00543 | 0.0163 | 113.9042
4.5 | 0.6829 | 0.00567 | 0.018 | 120.4409
5 | 0.746 | 0.00595 | 0.02 | 125.3782
5.5 | 0.8083 | 0.00626 | 0.0224 | 129.1214
6 | 0.8698 | 0.0066 | 0.0251 | 131.7879
6.5 | 0.9282 | 0.00705 | 0.0285 | 131.6596
7 | 0.9869 | 0.00753 | 0.0321 | 131.0624
7.5 | 1.0565 | 0.00823 | 0.0334 | 128.3718
8.5 | 1.221 | 0.01016 | 0.0317 | 120.1772
9 | 1.2906 | 0.01128 | 0.0334 | 114.4149
9.5 | 1.3512 | 0.01252 | 0.0365 | 107.9233
10 | 1.4173 | 0.01407 | 0.038 | 100.7321
10.5 | 1.441 | 0.01594 | 0.0451 | 90.4015
11 | 1.4582 | 0.01874 | 0.0509 | 77.8122
11.5 | 1.4765 | 0.02262 | 0.0541 | 65.2741
12 | 1.4872 | 0.02757 | 0.0561 | 53.9427
12.5 | 1.4847 | 0.03367 | 0.0572 | 44.0956
13 | 1.4719 | 0.04061 | 0.0576 | 36.2448
13.5 | 1.4455 | 0.04874 | 0.0568 | 29.6574
14 | 1.4129 | 0.05778 | 0.0548 | 24.4531
14.5 | 1.381 | 0.06725 | 0.0519 | 20.5353
15 | 1.3467 | 0.07732 | 0.0482 | 17.4172
15.5 | 1.313 | 0.08772 | 0.0438 | 14.9681
16 | 1.2797 | 0.0985 | 0.0388 | 12.9919
16.5 | 1.2473 | 0.10964 | 0.0332 | 11.3763
17 | 1.2168 | 0.121 | 0.027 | 10.0562

## 89. Re 7M Mach 0.00 (1)
BIGFOIL.COM POLAR EXPORT
Horten 14.00% thick 2.00% camber
Horten 14.00% thick 2.00% camber |  |  |  | Cl Max: | 1.48 | at alpha= | 15.5 | deg
JavaFoil+Calcfoil stall+Eppler ext transition |  |  |  | L/D Max: | 112.606 | at alpha= | 8 | deg
Re: | 7000000 |  |  | Cd Min: | 0.00743 | at alpha= | 2.5 | deg
Mach: | 0 |  |  | Cl=0 at alpha= | -0.78688 | deg
|  |  |  | @ Cl=0.1, Cd= | 0.0087148
|  |  |  | @ Cl=0.4, Cd= | 0.00743
|  |  |  | @ Cl=0.6, Cd= | 0.0081337
alpha (deg) | Cl | Cd | Cm | Cl/Cd
-18.5 | -0.978 | 0.11716 | 0.008 | -8.343
-18 | -0.992 | 0.10929 | 0.008 | -9.073
-17.5 | -1.005 | 0.10126 | 0.008 | -9.921
-17 | -1.018 | 0.09218 | 0.009 | -11.043
-16.5 | -1.031 | 0.08263 | 0.009 | -12.48
-16 | -1.046 | 0.0715 | 0.009 | -14.634
-15.5 | -1.068 | 0.05701 | 0.009 | -18.736
-15 | -1.102 | 0.03966 | 0.01 | -27.774
-14.5 | -1.136 | 0.02625 | 0.01 | -43.282
-14 | -1.153 | 0.02007 | 0.01 | -57.46
-13.5 | -1.158 | 0.01701 | 0.01 | -68.097
-13 | -1.154 | 0.01528 | 0.01 | -75.488
-12.5 | -1.142 | 0.01419 | 0.01 | -80.432
-12 | -1.124 | 0.01337 | 0.01 | -84.064
-11.5 | -1.101 | 0.01268 | 0.01 | -86.8
-11 | -1.072 | 0.01214 | 0.009 | -88.306
-10.5 | -1.039 | 0.01165 | 0.009 | -89.203
-10 | -1.002 | 0.01068 | 0.009 | -93.898
-9.5 | -0.963 | 0.01082 | 0.009 | -88.986
-9 | -0.921 | 0.01041 | 0.008 | -88.418
-8.5 | -0.875 | 0.01058 | 0.008 | -82.723
-8 | -0.828 | 0.01089 | 0.008 | -76.046
-7.5 | -0.778 | 0.0105 | 0.008 | -74.09
-7 | -0.726 | 0.01018 | 0.007 | -71.322
-6.5 | -0.673 | 0.01053 | 0.007 | -63.894
-6 | -0.618 | 0.01022 | 0.007 | -60.474
-5.5 | -0.562 | 0.00993 | 0.007 | -56.574
-5 | -0.505 | 0.00971 | 0.006 | -51.994
-4.5 | -0.447 | 0.00954 | 0.006 | -46.824
-4 | -0.388 | 0.00993 | 0.006 | -39.05
-3.5 | -0.328 | 0.00976 | 0.005 | -33.639
-3 | -0.268 | 0.00952 | 0.005 | -28.195
-2.5 | -0.208 | 0.00933 | 0.005 | -22.314
-2 | -0.148 | 0.00923 | 0.004 | -16.004
-1.5 | -0.087 | 0.00901 | 0.004 | -9.644
-1 | -0.026 | 0.00952 | 0.004 | -2.729
-0.5 | 0.035 | 0.00924 | 0.003 | 3.792
0 | 0.096 | 0.00876 | 0.003 | 10.965
0.5 | 0.157 | 0.00807 | 0.003 | 19.448
1 | 0.218 | 0.00795 | 0.002 | 27.405
1.5 | 0.279 | 0.00788 | 0.002 | 35.369
2 | 0.339 | 0.00794 | 0.002 | 42.746
2.5 | 0.4 | 0.00743 | 0.001 | 53.84
3 | 0.46 | 0.00758 | 0.001 | 60.748
3.5 | 0.521 | 0.00776 | 0 | 67.111
4 | 0.581 | 0.00795 | 0 | 73.084
4.5 | 0.641 | 0.00853 | 0 | 75.156
5 | 0.7 | 0.00874 | -0.001 | 80.122
5.5 | 0.76 | 0.00851 | -0.001 | 89.263
6 | 0.818 | 0.00925 | -0.002 | 88.419
6.5 | 0.876 | 0.00916 | -0.002 | 95.68
7 | 0.933 | 0.00907 | -0.002 | 102.884
7.5 | 0.989 | 0.00909 | -0.003 | 108.787
8 | 1.043 | 0.00926 | -0.003 | 112.606
8.5 | 1.096 | 0.01014 | -0.004 | 108.048
9 | 1.146 | 0.01071 | -0.004 | 106.982
9.5 | 1.193 | 0.0113 | -0.004 | 105.61
10 | 1.238 | 0.01199 | -0.005 | 103.207
10.5 | 1.279 | 0.01277 | -0.005 | 100.107
11 | 1.316 | 0.01371 | -0.006 | 95.957
11.5 | 1.349 | 0.01481 | -0.006 | 91.121
12 | 1.378 | 0.01614 | -0.006 | 85.369
12.5 | 1.403 | 0.01773 | -0.007 | 79.155
13 | 1.425 | 0.0196 | -0.007 | 72.707
13.5 | 1.443 | 0.02173 | -0.007 | 66.427
14 | 1.458 | 0.02414 | -0.008 | 60.41
14.5 | 1.47 | 0.02678 | -0.008 | 54.885
15 | 1.477 | 0.02976 | -0.008 | 49.623
15.5 | 1.48 | 0.03302 | -0.009 | 44.816
16 | 1.48 | 0.03655 | -0.009 | 40.483
16.5 | 1.476 | 0.04049 | -0.009 | 36.44
17 | 1.469 | 0.04462 | -0.01 | 32.92
17.5 | 1.459 | 0.04923 | -0.01 | 29.629
18 | 1.446 | 0.0541 | -0.01 | 26.726
18.5 | 1.43 | 0.05921 | -0.011 | 24.157
19 | 1.412 | 0.06492 | -0.011 | 21.751
19.5 | 1.392 | 0.07091 | -0.011 | 19.627
20 | 1.367 | 0.07749 | -0.011 | 17.642

## 90. Re 7M Mach 0.00 (2)
BIGFOIL.COM POLAR EXPORT
Horten 14.00% thick 2.00% camber
Horten 14.00% thick 2.00% camber |  |  |  | Cl Max: | 1.6941 | at alpha= | 18.5 | deg
XFOIL ncrit=9 |  |  |  | L/D Max: | 134.348 | at alpha= | 7.5 | deg
Re: | 7000000 |  |  | Cd Min: | 0.05709 | at alpha= | 20 | deg
Mach: | 0 |  |  | Cl=0 at alpha= | -0.97312 | deg
|  |  |  | @ Cl=0.1, Cd= | 0.0056639
|  |  |  | @ Cl=0.4, Cd= | 0.0047538
|  |  |  | @ Cl=0.6, Cd= | 0.0050904
alpha (deg) | Cl | Cd | Cm | Cl/Cd
-20 | -1.7534 | 0.02702 | -0.0522 | -64.8927
-19.5 | -1.7378 | 0.02469 | -0.0497 | -70.3848
-19 | -1.7178 | 0.02281 | -0.047 | -75.3091
-18.5 | -1.695 | 0.02122 | -0.044 | -79.8775
-18 | -1.6695 | 0.01987 | -0.0409 | -84.0211
-17.5 | -1.6413 | 0.01872 | -0.0377 | -87.6763
-17 | -1.6152 | 0.0175 | -0.0339 | -92.2971
-16.5 | -1.5858 | 0.0165 | -0.0302 | -96.1091
-16 | -1.5548 | 0.01564 | -0.0264 | -99.4118
-15.5 | -1.524 | 0.01492 | -0.0222 | -102.1448
-15 | -1.4872 | 0.01423 | -0.019 | -104.5116
-14.5 | -1.4465 | 0.01363 | -0.0163 | -106.1262
-14 | -1.405 | 0.01308 | -0.0138 | -107.4159
-13.5 | -1.3655 | 0.01241 | -0.0108 | -110.0322
-13 | -1.3252 | 0.01183 | -0.0078 | -112.0203
-12.5 | -1.2636 | 0.01124 | -0.0093 | -112.4199
-12 | -1.2074 | 0.01075 | -0.0095 | -112.3163
-11.5 | -1.1317 | 0.01009 | -0.014 | -112.1606
-11 | -1.0483 | 0.00967 | -0.0201 | -108.4074
-10.5 | -1.0048 | 0.00951 | -0.0173 | -105.6572
-10 | -0.9583 | 0.00922 | -0.0153 | -103.9371
-9.5 | -0.9094 | 0.00894 | -0.0138 | -101.7226
-9 | -0.8592 | 0.0087 | -0.0124 | -98.7586
-8.5 | -0.8088 | 0.00841 | -0.0111 | -96.1712
-8 | -0.7571 | 0.00819 | -0.0101 | -92.442
-7.5 | -0.7053 | 0.00793 | -0.009 | -88.9407
-7 | -0.6527 | 0.00772 | -0.0081 | -84.5466
-6.5 | -0.5998 | 0.00752 | -0.0072 | -79.7606
-6 | -0.5467 | 0.00732 | -0.0063 | -74.6858
-5.5 | -0.4932 | 0.00713 | -0.0056 | -69.1725
-5 | -0.4393 | 0.00697 | -0.0049 | -63.0273
-4.5 | -0.3851 | 0.00681 | -0.0042 | -56.5492
-4 | -0.3307 | 0.00666 | -0.0036 | -49.6547
-3.5 | -0.2763 | 0.00651 | -0.003 | -42.4424
-3 | -0.2216 | 0.00638 | -0.0024 | -34.7335
-2.5 | -0.1668 | 0.00628 | -0.0019 | -26.5605
-2 | -0.1122 | 0.00616 | -0.0014 | -18.2143
-1.5 | -0.0576 | 0.00606 | -0.0008 | -9.505
-1 | -0.0029 | 0.00595 | -0.0003 | -0.48739
0 | 0.105 | 0.00565 | 0.0009 | 18.5841
0.5 | 0.1574 | 0.00545 | 0.0018 | 28.8807
1 | 0.2081 | 0.00517 | 0.003 | 40.2515
1.5 | 0.2585 | 0.00493 | 0.0043 | 52.4341
2 | 0.3102 | 0.00479 | 0.0054 | 64.7599
2.5 | 0.3631 | 0.00474 | 0.0062 | 76.6034
3 | 0.4167 | 0.00476 | 0.0069 | 87.542
3.5 | 0.4702 | 0.00482 | 0.0076 | 97.5519
4 | 0.5221 | 0.00487 | 0.0086 | 107.2074
4.5 | 0.5746 | 0.005 | 0.0095 | 114.92
5 | 0.628 | 0.00519 | 0.0101 | 121.0019
5.5 | 0.6807 | 0.00541 | 0.0108 | 125.8226
6 | 0.7333 | 0.00565 | 0.0115 | 129.7876
6.5 | 0.7853 | 0.00592 | 0.0123 | 132.652
7 | 0.8357 | 0.00628 | 0.0134 | 133.0732
7.5 | 0.8867 | 0.0066 | 0.0143 | 134.3485
8.5 | 0.998 | 0.00749 | 0.0137 | 133.2443
9 | 1.0591 | 0.00803 | 0.012 | 131.8929
9.5 | 1.1235 | 0.00858 | 0.0096 | 130.9441
10 | 1.1823 | 0.00914 | 0.0083 | 129.3545
10.5 | 1.2338 | 0.00975 | 0.0086 | 126.5436
11 | 1.2892 | 0.01034 | 0.0079 | 124.6809
11.5 | 1.3461 | 0.01099 | 0.0068 | 122.4841
12 | 1.4024 | 0.01164 | 0.0058 | 120.4811
12.5 | 1.4576 | 0.01231 | 0.0048 | 118.4078
13 | 1.5112 | 0.01305 | 0.0041 | 115.8008
13.5 | 1.5329 | 0.01377 | 0.0098 | 111.3217
14 | 1.5476 | 0.01439 | 0.0168 | 107.5469
14.5 | 1.5702 | 0.01537 | 0.0213 | 102.1601
15 | 1.5958 | 0.01649 | 0.0246 | 96.7738
15.5 | 1.6191 | 0.01795 | 0.0274 | 90.2006
16 | 1.6387 | 0.01992 | 0.0297 | 82.2641
16.5 | 1.6592 | 0.02213 | 0.0312 | 74.9751
17 | 1.6733 | 0.02514 | 0.0323 | 66.5593
17.5 | 1.6844 | 0.02868 | 0.0328 | 58.7308
18 | 1.6917 | 0.03277 | 0.0328 | 51.6234
18.5 | 1.6941 | 0.03748 | 0.0325 | 45.2001
19 | 1.6891 | 0.04313 | 0.0318 | 39.163
19.5 | 1.6793 | 0.04958 | 0.0305 | 33.8705
20 | 1.6628 | 0.05709 | 0.0286 | 29.1259

## 91. Re 7M Mach 0.10 (1)
BIGFOIL.COM POLAR EXPORT
Horten 14.00% thick 2.00% camber
Horten 14.00% thick 2.00% camber |  |  |  | Cl Max: | 1.468 | at alpha= | 15.5 | deg
JavaFoil+Calcfoil stall+Eppler ext transition |  |  |  | L/D Max: | 111.967 | at alpha= | 8 | deg
Re: | 7000000 |  |  | Cd Min: | 0.00749 | at alpha= | 2.5 | deg
Mach: | 0.1 |  |  | Cl=0 at alpha= | -0.78688 | deg
|  |  |  | @ Cl=0.1, Cd= | 0.0087831
|  |  |  | @ Cl=0.4, Cd= | 0.0075057
|  |  |  | @ Cl=0.6, Cd= | 0.0081413
alpha (deg) | Cl | Cd | Cm | Cl/Cd
-18 | -0.952 | 0.11417 | 0.008 | -8.339
-17.5 | -0.968 | 0.10622 | 0.008 | -9.112
-17 | -0.983 | 0.09765 | 0.008 | -10.068
-16.5 | -0.998 | 0.08851 | 0.008 | -11.277
-16 | -1.013 | 0.07873 | 0.009 | -12.865
-15.5 | -1.03 | 0.06691 | 0.009 | -15.398
-15 | -1.059 | 0.05038 | 0.009 | -21.012
-14.5 | -1.098 | 0.03291 | 0.01 | -33.362
-14 | -1.128 | 0.02261 | 0.01 | -49.908
-13.5 | -1.141 | 0.01818 | 0.01 | -62.77
-13 | -1.142 | 0.01589 | 0.01 | -71.85
-12.5 | -1.133 | 0.0146 | 0.01 | -77.61
-12 | -1.118 | 0.01364 | 0.01 | -81.982
-11.5 | -1.097 | 0.0129 | 0.01 | -85.041
-11 | -1.07 | 0.0123 | 0.009 | -86.962
-10.5 | -1.038 | 0.0118 | 0.009 | -87.982
-10 | -1.003 | 0.01027 | 0.009 | -97.684
-9.5 | -0.964 | 0.01037 | 0.009 | -93.002
-9 | -0.922 | 0.01049 | 0.009 | -87.904
-8.5 | -0.878 | 0.0107 | 0.008 | -82.066
-8 | -0.831 | 0.01035 | 0.008 | -80.283
-7.5 | -0.781 | 0.01058 | 0.008 | -73.83
-7 | -0.729 | 0.01024 | 0.007 | -71.227
-6.5 | -0.676 | 0.01065 | 0.007 | -63.46
-6 | -0.621 | 0.01033 | 0.007 | -60.076
-5.5 | -0.564 | 0.01004 | 0.007 | -56.237
-5 | -0.507 | 0.00978 | 0.006 | -51.848
-4.5 | -0.449 | 0.00958 | 0.006 | -46.849
-4 | -0.39 | 0.00997 | 0.006 | -39.067
-3.5 | -0.33 | 0.00977 | 0.005 | -33.775
-3 | -0.27 | 0.00953 | 0.005 | -28.326
-2.5 | -0.209 | 0.00943 | 0.005 | -22.188
-2 | -0.148 | 0.00923 | 0.004 | -16.084
-1.5 | -0.087 | 0.00901 | 0.004 | -9.694
-1 | -0.026 | 0.00892 | 0.004 | -2.929
-0.5 | 0.035 | 0.00929 | 0.003 | 3.787
0 | 0.097 | 0.00882 | 0.003 | 10.939
0.5 | 0.158 | 0.00807 | 0.003 | 19.537
1 | 0.219 | 0.00795 | 0.002 | 27.54
1.5 | 0.28 | 0.0079 | 0.002 | 35.464
2 | 0.341 | 0.00797 | 0.002 | 42.816
2.5 | 0.402 | 0.00749 | 0.001 | 53.642
3 | 0.463 | 0.00763 | 0.001 | 60.681
3.5 | 0.523 | 0.00776 | 0 | 67.419
4 | 0.584 | 0.008 | 0 | 72.99
4.5 | 0.644 | 0.00853 | 0 | 75.48
5 | 0.704 | 0.00827 | -0.001 | 85.065
5.5 | 0.763 | 0.00857 | -0.001 | 89.069
6 | 0.822 | 0.00933 | -0.002 | 88.144
6.5 | 0.88 | 0.0092 | -0.002 | 95.655
7 | 0.937 | 0.00913 | -0.002 | 102.639
7.5 | 0.993 | 0.00917 | -0.003 | 108.252
8 | 1.048 | 0.00936 | -0.003 | 111.967
8.5 | 1.1 | 0.0102 | -0.004 | 107.858
9 | 1.15 | 0.01083 | -0.004 | 106.202
9.5 | 1.197 | 0.01145 | -0.004 | 104.584
10 | 1.241 | 0.01216 | -0.005 | 102.116
10.5 | 1.281 | 0.01299 | -0.005 | 98.651
11 | 1.318 | 0.01398 | -0.006 | 94.269
11.5 | 1.35 | 0.01514 | -0.006 | 89.151
12 | 1.378 | 0.01657 | -0.006 | 83.146
12.5 | 1.402 | 0.01826 | -0.007 | 76.786
13 | 1.423 | 0.02021 | -0.007 | 70.399
13.5 | 1.439 | 0.02245 | -0.007 | 64.122
14 | 1.453 | 0.02499 | -0.008 | 58.151
14.5 | 1.462 | 0.02781 | -0.008 | 52.583
15 | 1.467 | 0.03088 | -0.008 | 47.504
15.5 | 1.468 | 0.0343 | -0.009 | 42.79
16 | 1.464 | 0.03808 | -0.009 | 38.461
16.5 | 1.458 | 0.04216 | -0.009 | 34.576
17 | 1.447 | 0.04663 | -0.01 | 31.041
17.5 | 1.434 | 0.05138 | -0.01 | 27.909
18 | 1.417 | 0.05654 | -0.01 | 25.072
18.5 | 1.398 | 0.06217 | -0.011 | 22.486
19 | 1.375 | 0.06832 | -0.011 | 20.132
19.5 | 1.351 | 0.07462 | -0.011 | 18.104
20 | 1.322 | 0.08153 | -0.011 | 16.218

## 92. Re 7M Mach 0.10 (2)
BIGFOIL.COM POLAR EXPORT
Horten 14.00% thick 2.00% camber
Horten 14.00% thick 2.00% camber |  |  |  | Cl Max: | 1.6823 | at alpha= | 18 | deg
XFOIL ncrit=9 |  |  |  | L/D Max: | 134.57 | at alpha= | 7.5 | deg
Re: | 7000000 |  |  | Cd Min: | 0.0626 | at alpha= | 20 | deg
Mach: | 0.1 |  |  | Cl=0 at alpha= | -0.97518 | deg
|  |  |  | @ Cl=0.1, Cd= | 0.0056771
|  |  |  | @ Cl=0.4, Cd= | 0.0047693
|  |  |  | @ Cl=0.6, Cd= | 0.0050975
alpha (deg) | Cl | Cd | Cm | Cl/Cd
-20 | -1.7437 | 0.02977 | -0.0568 | -58.5724
-19.5 | -1.7334 | 0.02675 | -0.0546 | -64.8
-19 | -1.7176 | 0.02437 | -0.0519 | -70.4801
-18.5 | -1.6977 | 0.02244 | -0.0488 | -75.6551
-18 | -1.6738 | 0.02085 | -0.0455 | -80.2782
-17.5 | -1.6473 | 0.01951 | -0.0421 | -84.4336
-17 | -1.6185 | 0.01836 | -0.0386 | -88.1536
-16.5 | -1.59 | 0.0172 | -0.0347 | -92.4419
-16 | -1.56 | 0.01619 | -0.0307 | -96.3558
-15.5 | -1.5291 | 0.01535 | -0.0264 | -99.6156
-15 | -1.4968 | 0.01461 | -0.022 | -102.4504
-14.5 | -1.4564 | 0.01392 | -0.0191 | -104.6264
-14 | -1.4148 | 0.01332 | -0.0163 | -106.2162
-13.5 | -1.3735 | 0.01271 | -0.0133 | -108.0645
-13 | -1.3344 | 0.01207 | -0.0099 | -110.5551
-12.5 | -1.274 | 0.01142 | -0.0108 | -111.5587
-12 | -1.2169 | 0.01089 | -0.0109 | -111.7447
-11.5 | -1.1406 | 0.01026 | -0.0152 | -111.1696
-11 | -1.0551 | 0.00977 | -0.0214 | -107.9939
-10.5 | -1.0115 | 0.00959 | -0.0185 | -105.4745
-10 | -0.9643 | 0.00932 | -0.0165 | -103.4657
-9.5 | -0.9153 | 0.00901 | -0.0147 | -101.5871
-9 | -0.8645 | 0.00878 | -0.0133 | -98.4624
-8.5 | -0.8139 | 0.00847 | -0.0119 | -96.0921
-8 | -0.7616 | 0.00825 | -0.0107 | -92.3152
-7.5 | -0.7095 | 0.00797 | -0.0096 | -89.0213
-7 | -0.6565 | 0.00777 | -0.0086 | -84.4916
-6.5 | -0.6034 | 0.00755 | -0.0076 | -79.9205
-6 | -0.5499 | 0.00735 | -0.0067 | -74.8163
-5.5 | -0.496 | 0.00716 | -0.0059 | -69.2737
-5 | -0.4416 | 0.00699 | -0.0052 | -63.176
-4.5 | -0.3871 | 0.00683 | -0.0045 | -56.6764
-4 | -0.3324 | 0.00668 | -0.0038 | -49.7605
-3.5 | -0.2776 | 0.00653 | -0.0032 | -42.5115
-3 | -0.2227 | 0.0064 | -0.0026 | -34.7969
-2.5 | -0.1675 | 0.00629 | -0.002 | -26.6296
-2 | -0.1125 | 0.00617 | -0.0015 | -18.2334
-1.5 | -0.0576 | 0.00607 | -0.0009 | -9.4893
-1 | -0.0027 | 0.00596 | -0.0004 | -0.45302
-0.5 | 0.0517 | 0.00582 | 0.0003 | 8.8832
0 | 0.1058 | 0.00566 | 0.0009 | 18.6926
0.5 | 0.1587 | 0.00546 | 0.0018 | 29.0659
1 | 0.2095 | 0.00518 | 0.0031 | 40.444
1.5 | 0.2602 | 0.00493 | 0.0044 | 52.7789
2 | 0.3121 | 0.0048 | 0.0054 | 65.0208
2.5 | 0.3653 | 0.00475 | 0.0063 | 76.9053
3 | 0.4193 | 0.00478 | 0.007 | 87.7197
3.5 | 0.473 | 0.00484 | 0.0077 | 97.7273
4 | 0.5251 | 0.00488 | 0.0088 | 107.6025
4.5 | 0.5781 | 0.00502 | 0.0097 | 115.1594
5 | 0.6318 | 0.00521 | 0.0103 | 121.2668
5.5 | 0.685 | 0.00543 | 0.0111 | 126.151
6 | 0.7379 | 0.00567 | 0.0118 | 130.1411
6.5 | 0.7901 | 0.00595 | 0.0127 | 132.7899
7 | 0.8408 | 0.00631 | 0.0138 | 133.2488
7.5 | 0.8922 | 0.00663 | 0.0148 | 134.5701
8 | 0.9438 | 0.00707 | 0.0156 | 133.4936
8.5 | 1.0046 | 0.00754 | 0.0142 | 133.2361
9 | 1.0665 | 0.00811 | 0.0126 | 131.5043
9.5 | 1.1315 | 0.00866 | 0.0102 | 130.6582
10 | 1.1903 | 0.00926 | 0.0091 | 128.5421
10.5 | 1.2411 | 0.00988 | 0.0097 | 125.6174
11 | 1.2984 | 0.01049 | 0.0088 | 123.775
11.5 | 1.3559 | 0.01114 | 0.0077 | 121.7145
12 | 1.4124 | 0.01183 | 0.0068 | 119.3914
12.5 | 1.4678 | 0.01255 | 0.006 | 116.9562
13 | 1.5159 | 0.01329 | 0.0066 | 114.0632
13.5 | 1.529 | 0.01397 | 0.0142 | 109.4488
14 | 1.5495 | 0.01472 | 0.0199 | 105.2649
14.5 | 1.5727 | 0.01583 | 0.0241 | 99.3493
15 | 1.5978 | 0.01712 | 0.0273 | 93.3294
15.5 | 1.6191 | 0.01888 | 0.03 | 85.7574
16 | 1.6398 | 0.02101 | 0.0319 | 78.0485
16.5 | 1.6581 | 0.02364 | 0.0332 | 70.1396
17 | 1.6686 | 0.02719 | 0.034 | 61.3682
17.5 | 1.6778 | 0.0311 | 0.0343 | 53.9486
18 | 1.6823 | 0.03565 | 0.0341 | 47.1893
18.5 | 1.6805 | 0.04094 | 0.0336 | 41.0479
19 | 1.6702 | 0.04739 | 0.0325 | 35.2437
19.5 | 1.656 | 0.05458 | 0.0308 | 30.3408
20 | 1.6372 | 0.0626 | 0.0285 | 26.1534

## 93. Re 7M Mach 0.25 (1)
BIGFOIL.COM POLAR EXPORT
Horten 14.00% thick 2.00% camber
Horten 14.00% thick 2.00% camber |  |  |  | Cl Max: | 1.406 | at alpha= | 14 | deg
JavaFoil+Calcfoil stall+Eppler ext transition |  |  |  | L/D Max: | 109.914 | at alpha= | 7.5 | deg
Re: | 7000000 |  |  | Cd Min: | 0.00754 | at alpha= | 1.5 | deg
Mach: | 0.25 |  |  | Cl=0 at alpha= | -0.78571 | deg
|  |  |  | @ Cl=0.1, Cd= | 0.0090475
|  |  |  | @ Cl=0.4, Cd= | 0.0076576
|  |  |  | @ Cl=0.6, Cd= | 0.0082205
alpha (deg) | Cl | Cd | Cm | Cl/Cd
-17 | -0.713 | 0.12525 | 0.007 | -5.689
-16.5 | -0.753 | 0.11604 | 0.007 | -6.488
-16 | -0.79 | 0.10723 | 0.008 | -7.364
-15.5 | -0.823 | 0.0985 | 0.008 | -8.358
-15 | -0.854 | 0.08966 | 0.008 | -9.519
-14.5 | -0.881 | 0.08065 | 0.008 | -10.918
-14 | -0.908 | 0.06931 | 0.008 | -13.099
-13.5 | -0.937 | 0.05658 | 0.009 | -16.553
-13 | -0.999 | 0.03183 | 0.01 | -31.392
-12.5 | -1.048 | 0.01963 | 0.01 | -53.377
-12 | -1.062 | 0.01613 | 0.01 | -65.843
-11.5 | -1.061 | 0.01451 | 0.01 | -73.115
-11 | -1.048 | 0.01344 | 0.01 | -77.982
-10.5 | -1.027 | 0.01268 | 0.009 | -80.989
-10 | -1 | 0.01208 | 0.009 | -82.783
-9.5 | -0.967 | 0.01047 | 0.009 | -92.344
-9 | -0.93 | 0.01052 | 0.009 | -88.365
-8.5 | -0.889 | 0.01061 | 0.008 | -83.71
-8 | -0.844 | 0.0108 | 0.008 | -78.11
-7.5 | -0.795 | 0.0104 | 0.008 | -76.44
-7 | -0.744 | 0.01063 | 0.008 | -69.989
-6.5 | -0.69 | 0.0103 | 0.007 | -67.047
-6 | -0.635 | 0.01064 | 0.007 | -59.719
-5.5 | -0.578 | 0.01031 | 0.007 | -56.066
-5 | -0.52 | 0.01001 | 0.006 | -51.911
-4.5 | -0.46 | 0.00977 | 0.006 | -47.089
-4 | -0.4 | 0.00956 | 0.006 | -41.847
-3.5 | -0.339 | 0.01002 | 0.005 | -33.814
-3 | -0.277 | 0.00977 | 0.005 | -28.369
-2.5 | -0.215 | 0.00962 | 0.005 | -22.344
-2 | -0.152 | 0.00943 | 0.004 | -16.168
-1.5 | -0.09 | 0.00926 | 0.004 | -9.695
-1 | -0.027 | 0.0091 | 0.004 | -2.95
-0.5 | 0.036 | 0.00892 | 0.003 | 4.053
0 | 0.099 | 0.00906 | 0.003 | 10.94
0.5 | 0.162 | 0.00827 | 0.003 | 19.609
1 | 0.225 | 0.0076 | 0.002 | 29.609
1.5 | 0.288 | 0.00754 | 0.002 | 38.14
2 | 0.35 | 0.00761 | 0.002 | 46.058
2.5 | 0.413 | 0.00767 | 0.001 | 53.824
3 | 0.475 | 0.00782 | 0.001 | 60.811
3.5 | 0.537 | 0.00801 | 0 | 67.095
4 | 0.599 | 0.00822 | 0 | 72.947
4.5 | 0.661 | 0.00825 | 0 | 80.114
5 | 0.723 | 0.00855 | -0.001 | 84.457
5.5 | 0.783 | 0.00887 | -0.001 | 88.287
6 | 0.843 | 0.00874 | -0.002 | 96.475
6.5 | 0.903 | 0.0091 | -0.002 | 99.199
7 | 0.961 | 0.00912 | -0.002 | 105.285
7.5 | 1.017 | 0.00925 | -0.003 | 109.914
8 | 1.071 | 0.01016 | -0.003 | 105.417
8.5 | 1.123 | 0.01084 | -0.004 | 103.614
9 | 1.172 | 0.01149 | -0.004 | 102.019
9.5 | 1.217 | 0.01233 | -0.004 | 98.675
10 | 1.257 | 0.01326 | -0.005 | 94.823
10.5 | 1.293 | 0.01437 | -0.005 | 89.965
11 | 1.324 | 0.01574 | -0.006 | 84.121
11.5 | 1.351 | 0.01739 | -0.006 | 77.654
12 | 1.372 | 0.01933 | -0.006 | 70.968
12.5 | 1.388 | 0.02162 | -0.007 | 64.199
13 | 1.399 | 0.02423 | -0.007 | 57.746
13.5 | 1.405 | 0.02715 | -0.007 | 51.767
14 | 1.406 | 0.03052 | -0.008 | 46.067
14.5 | 1.401 | 0.0342 | -0.008 | 40.962
15 | 1.388 | 0.03838 | -0.008 | 36.16
15.5 | 1.368 | 0.04312 | -0.009 | 31.728
16 | 1.342 | 0.04824 | -0.009 | 27.832
16.5 | 1.311 | 0.054 | -0.009 | 24.275
17 | 1.273 | 0.06048 | -0.01 | 21.046
17.5 | 1.23 | 0.06763 | -0.01 | 18.181
18 | 1.18 | 0.07596 | -0.01 | 15.538
18.5 | 1.127 | 0.08499 | -0.01 | 13.255
19 | 1.068 | 0.09545 | -0.01 | 11.189

## 94. Re 7M Mach 0.25 (2)
BIGFOIL.COM POLAR EXPORT
Horten 14.00% thick 2.00% camber
Horten 14.00% thick 2.00% camber |  |  |  | Cl Max: | 1.6271 | at alpha= | 16.5 | deg
XFOIL ncrit=9 |  |  |  | L/D Max: | 134.374 | at alpha= | 7 | deg
Re: | 7000000 |  |  | Cd Min: | 0.09219 | at alpha= | 20 | deg
Mach: | 0.25 |  |  | Cl=0 at alpha= | -0.99021 | deg
|  |  |  | @ Cl=0.1, Cd= | 0.0057773
|  |  |  | @ Cl=0.4, Cd= | 0.0048159
|  |  |  | @ Cl=0.6, Cd= | 0.0051185
alpha (deg) | Cl | Cd | Cm | Cl/Cd
-20 | -1.4267 | 0.08447 | -0.0419 | -16.89
-19.5 | -1.5654 | 0.05743 | -0.0611 | -27.2575
-19 | -1.6123 | 0.045 | -0.0682 | -35.8289
-18.5 | -1.636 | 0.0369 | -0.0704 | -44.336
-18 | -1.6398 | 0.03162 | -0.0695 | -51.8596
-17.5 | -1.6359 | 0.02757 | -0.0669 | -59.3362
-17 | -1.6257 | 0.02439 | -0.0632 | -66.6544
-16.5 | -1.6064 | 0.02205 | -0.0589 | -72.8526
-16 | -1.5817 | 0.0202 | -0.0543 | -78.302
-15.5 | -1.5533 | 0.01867 | -0.0494 | -83.1976
-15 | -1.521 | 0.01741 | -0.0445 | -87.3636
-14.5 | -1.4911 | 0.01613 | -0.0389 | -92.4427
-14 | -1.4599 | 0.01515 | -0.0329 | -96.363
-13.5 | -1.4215 | 0.01425 | -0.028 | -99.7544
-13 | -1.3787 | 0.01348 | -0.0237 | -102.2774
-12 | -1.2626 | 0.01187 | -0.0212 | -106.369
-11.5 | -1.1922 | 0.01109 | -0.0224 | -107.5023
-11 | -1.0906 | 0.0105 | -0.0301 | -103.8667
-10.5 | -1.0474 | 0.01015 | -0.0259 | -103.1921
-10 | -0.9984 | 0.0098 | -0.023 | -101.8776
-9.5 | -0.9467 | 0.00949 | -0.0206 | -99.7576
-9 | -0.8949 | 0.00911 | -0.0183 | -98.2327
-8.5 | -0.8413 | 0.00883 | -0.0164 | -95.2775
-8 | -0.7876 | 0.00849 | -0.0146 | -92.768
-7.5 | -0.7327 | 0.00824 | -0.013 | -88.9199
-7 | -0.6782 | 0.00796 | -0.0115 | -85.201
-6.5 | -0.6227 | 0.00772 | -0.0102 | -80.6606
-6 | -0.5667 | 0.00751 | -0.009 | -75.4594
-5.5 | -0.5108 | 0.0073 | -0.0078 | -69.9726
-5 | -0.4547 | 0.00711 | -0.0068 | -63.9522
-4.5 | -0.3983 | 0.00693 | -0.0058 | -57.4747
-3.5 | -0.285 | 0.00663 | -0.0042 | -42.9864
-3 | -0.2282 | 0.00648 | -0.0034 | -35.216
-2.5 | -0.1714 | 0.00634 | -0.0027 | -27.0347
-2 | -0.1144 | 0.00624 | -0.002 | -18.3333
-1.5 | -0.0578 | 0.00611 | -0.0013 | -9.4599
-1 | -0.0011 | 0.00601 | -0.0007 | -0.18303
-0.5 | 0.0551 | 0.00589 | 0.0001 | 9.3548
0 | 0.1109 | 0.00575 | 0.0008 | 19.287
0.5 | 0.1652 | 0.00553 | 0.0019 | 29.8734
1 | 0.2177 | 0.00524 | 0.0032 | 41.5458
1.5 | 0.2696 | 0.00497 | 0.0047 | 54.2455
2 | 0.3232 | 0.00484 | 0.0059 | 66.7769
2.5 | 0.3779 | 0.0048 | 0.0069 | 78.7292
3 | 0.4334 | 0.00484 | 0.0077 | 89.5455
3.5 | 0.4889 | 0.00491 | 0.0086 | 99.5723
4 | 0.5423 | 0.00496 | 0.01 | 109.3347
4.5 | 0.5975 | 0.00511 | 0.0109 | 116.9276
5 | 0.6533 | 0.0053 | 0.0117 | 123.2642
5.5 | 0.7086 | 0.00553 | 0.0127 | 128.1374
6 | 0.7627 | 0.00582 | 0.0138 | 131.0481
6.5 | 0.8163 | 0.00614 | 0.015 | 132.9479
7 | 0.8694 | 0.00647 | 0.0163 | 134.374
7.5 | 0.9216 | 0.00687 | 0.0178 | 134.1485
8 | 0.9769 | 0.00732 | 0.0186 | 133.4563
8.5 | 1.0411 | 0.00792 | 0.0174 | 131.452
9 | 1.1084 | 0.00852 | 0.0155 | 130.0939
9.5 | 1.1751 | 0.00919 | 0.0137 | 127.8672
10 | 1.2349 | 0.00984 | 0.0134 | 125.498
10.5 | 1.2885 | 0.01056 | 0.0143 | 122.017
11 | 1.3493 | 0.0113 | 0.0137 | 119.4071
12 | 1.4678 | 0.013 | 0.0129 | 112.9077
12.5 | 1.4999 | 0.01376 | 0.0177 | 109.0044
13 | 1.5135 | 0.01463 | 0.0256 | 103.4518
13.5 | 1.537 | 0.01586 | 0.0305 | 96.9105
14 | 1.5612 | 0.01747 | 0.0343 | 89.3646
14.5 | 1.5835 | 0.0196 | 0.0371 | 80.7908
15 | 1.6012 | 0.02247 | 0.0391 | 71.2595
15.5 | 1.6182 | 0.0258 | 0.0403 | 62.7209
16 | 1.6261 | 0.03018 | 0.0408 | 53.8801
16.5 | 1.6271 | 0.03538 | 0.0408 | 45.9893
17 | 1.6256 | 0.04095 | 0.0405 | 39.6972
17.5 | 1.6154 | 0.04759 | 0.0395 | 33.9441
18 | 1.5986 | 0.05524 | 0.0377 | 28.9392
18.5 | 1.5767 | 0.06377 | 0.0353 | 24.7248
19 | 1.551 | 0.07299 | 0.0323 | 21.2495
19.5 | 1.5238 | 0.08267 | 0.0288 | 18.4323
20 | 1.5004 | 0.09219 | 0.025 | 16.2751

## 95. Re 7M Mach 0.50 (1)
BIGFOIL.COM POLAR EXPORT
Horten 14.00% thick 2.00% camber
Horten 14.00% thick 2.00% camber |  |  |  | Cl Max: | 1.228 | at alpha= | 9.5 | deg
JavaFoil+Calcfoil stall+Eppler ext transition |  |  |  | L/D Max: | 104.309 | at alpha= | 5.5 | deg
Re: | 7000000 |  |  | Cd Min: | 0.0079 | at alpha= | 2 | deg
Mach: | 0.5 |  |  | Cl=0 at alpha= | -0.78571 | deg
|  |  |  | @ Cl=0.1, Cd= | 0.0090418
|  |  |  | @ Cl=0.4, Cd= | 0.0079116
|  |  |  | @ Cl=0.6, Cd= | 0.0079642
alpha (deg) | Cl | Cd | Cm | Cl/Cd
-20 | -1.05 | 0.15364 | 0.009 | -6.836
-19.5 | -1.025 | 0.14149 | 0.009 | -7.243
-19 | -1 | 0.13153 | 0.009 | -7.604
-18.5 | -0.97 | 0.13713 | 0.008 | -7.076
-18 | -0.946 | 0.12598 | 0.008 | -7.506
-17.5 | -0.917 | 0.13182 | 0.008 | -6.955
-17 | -0.891 | 0.11971 | 0.008 | -7.443
-16.5 | -0.869 | 0.10785 | 0.008 | -8.06
-16 | -0.836 | 0.11549 | 0.008 | -7.236
-15.5 | -0.813 | 0.10232 | 0.008 | -7.947
-15 | -0.781 | 0.10947 | 0.007 | -7.13
-14.5 | -0.758 | 0.09544 | 0.008 | -7.945
-14 | -0.727 | 0.09982 | 0.007 | -7.288
-13.5 | -0.704 | 0.08862 | 0.007 | -7.94
-13 | -0.674 | 0.08991 | 0.007 | -7.501
-12.5 | -0.65 | 0.08036 | 0.007 | -8.094
-12 | -0.618 | 0.08416 | 0.006 | -7.34
-11.5 | -0.598 | 0.07111 | 0.007 | -8.408
-11 | -0.564 | 0.07572 | 0.006 | -7.443
-10.5 | -0.552 | 0.0569 | 0.007 | -9.707
-10 | -0.517 | 0.06099 | 0.007 | -8.47
-9.5 | -0.486 | 0.0607 | 0.006 | -8.012
-9 | -0.461 | 0.0556 | 0.006 | -8.295
-8.5 | -0.554 | 0.05053 | 0.006 | -10.965
-8 | -0.792 | 0.01367 | 0.009 | -57.914
-7.5 | -0.8 | 0.01235 | 0.009 | -64.775
-7 | -0.776 | 0.01045 | 0.009 | -74.268
-6.5 | -0.737 | 0.01088 | 0.008 | -67.727
-6 | -0.688 | 0.01037 | 0.008 | -66.292
-5.5 | -0.632 | 0.01047 | 0.008 | -60.389
-5 | -0.572 | 0.01066 | 0.007 | -53.624
-4.5 | -0.509 | 0.00994 | 0.007 | -51.21
-4 | -0.443 | 0.00959 | 0.006 | -46.251
-3.5 | -0.377 | 0.00986 | 0.006 | -38.182
-3 | -0.308 | 0.00968 | 0.006 | -31.864
-2.5 | -0.24 | 0.0094 | 0.005 | -25.487
-2 | -0.17 | 0.0092 | 0.005 | -18.48
-1.5 | -0.1 | 0.00903 | 0.005 | -11.098
-1 | -0.03 | 0.00943 | 0.004 | -3.177
-0.5 | 0.04 | 0.00927 | 0.004 | 4.356
0 | 0.111 | 0.009 | 0.003 | 12.303
0.5 | 0.181 | 0.00803 | 0.003 | 22.537
1 | 0.251 | 0.00791 | 0.003 | 31.744
1.5 | 0.321 | 0.00827 | 0.002 | 38.838
2 | 0.391 | 0.0079 | 0.002 | 49.48
2.5 | 0.461 | 0.00799 | 0.001 | 57.611
3 | 0.53 | 0.00824 | 0.001 | 64.281
3.5 | 0.599 | 0.00796 | 0 | 75.231
4 | 0.668 | 0.00825 | 0 | 80.887
4.5 | 0.736 | 0.0082 | 0 | 89.724
5 | 0.803 | 0.00822 | -0.001 | 97.602
5.5 | 0.869 | 0.00833 | -0.001 | 104.309
6 | 0.933 | 0.00953 | -0.002 | 97.913
6.5 | 0.995 | 0.01016 | -0.002 | 97.915
7 | 1.052 | 0.01096 | -0.003 | 95.987
7.5 | 1.105 | 0.01199 | -0.003 | 92.154
8 | 1.15 | 0.01364 | -0.004 | 84.319
8.5 | 1.187 | 0.01538 | -0.004 | 77.171
9 | 1.213 | 0.01766 | -0.004 | 68.71
9.5 | 1.228 | 0.02051 | -0.005 | 59.907
10 | 1.226 | 0.02411 | -0.005 | 50.863
10.5 | 1.191 | 0.02884 | -0.006 | 41.292
11 | 1.077 | 0.03587 | -0.006 | 30.025
11.5 | 0.75 | 0.04837 | -0.006 | 15.504
12 | 0.782 | 0.04813 | -0.006 | 16.255
12.5 | 0.805 | 0.05469 | -0.007 | 14.71
13 | 0.827 | 0.06088 | -0.007 | 13.59
13.5 | 0.851 | 0.06648 | -0.007 | 12.806
14 | 0.878 | 0.06998 | -0.008 | 12.553
14.5 | 0.908 | 0.07152 | -0.008 | 12.695

## 96. Re 7M Mach 0.50 (2)
BIGFOIL.COM POLAR EXPORT
Horten 14.00% thick 2.00% camber
Horten 14.00% thick 2.00% camber |  |  |  | Cl Max: | 1.5136 | at alpha= | 12.5 | deg
XFOIL ncrit=9 |  |  |  | L/D Max: | 134.877 | at alpha= | 6.5 | deg
Re: | 7000000 |  |  | Cd Min: | 0.1299 | at alpha= | 17.5 | deg
Mach: | 0.5 |  |  | Cl=0 at alpha= | -1.0603 | deg
|  |  |  | @ Cl=0.1, Cd= | 0.0061011
|  |  |  | @ Cl=0.4, Cd= | 0.005071
|  |  |  | @ Cl=0.6, Cd= | 0.0052859
alpha (deg) | Cl | Cd | Cm | Cl/Cd
-14.5 | -0.7726 | 0.12021 | -0.0144 | -6.4271
-14 | -0.7954 | 0.10821 | -0.022 | -7.3505
-13.5 | -0.8185 | 0.09681 | -0.0292 | -8.4547
-13 | -0.8444 | 0.08546 | -0.0364 | -9.8806
-12.5 | -0.8731 | 0.07398 | -0.0438 | -11.8018
-12 | -0.9015 | 0.0622 | -0.0516 | -14.4936
-11.5 | -0.92 | 0.04647 | -0.0668 | -19.7977
-11 | -0.9341 | 0.03106 | -0.0878 | -30.0741
-10.5 | -0.9624 | 0.02212 | -0.0915 | -43.5081
-10 | -0.9957 | 0.01804 | -0.0795 | -55.194
-9.5 | -1.0152 | 0.01457 | -0.0656 | -69.6774
-9 | -1.006 | 0.01223 | -0.0529 | -82.2567
-8.5 | -0.9591 | 0.01082 | -0.0446 | -88.6414
-8 | -0.9 | 0.01001 | -0.0383 | -89.9101
-7.5 | -0.837 | 0.00943 | -0.0332 | -88.7593
-7 | -0.7724 | 0.00897 | -0.0288 | -86.1093
-6.5 | -0.7073 | 0.00857 | -0.0249 | -82.5321
-6 | -0.6422 | 0.00821 | -0.0215 | -78.2217
-5.5 | -0.5769 | 0.0079 | -0.0185 | -73.0253
-5 | -0.5115 | 0.00764 | -0.0158 | -66.9503
-4.5 | -0.4464 | 0.00739 | -0.0134 | -60.406
-4 | -0.3813 | 0.00718 | -0.0113 | -53.1058
-3.5 | -0.3162 | 0.00698 | -0.0094 | -45.3009
-3 | -0.2511 | 0.00681 | -0.0077 | -36.8722
-2.5 | -0.1862 | 0.00665 | -0.0062 | -28
-2 | -0.1215 | 0.00651 | -0.0048 | -18.6636
-1.5 | -0.0569 | 0.00638 | -0.0035 | -8.9185
-1 | 0.0078 | 0.00628 | -0.0023 | 1.242
-0.5 | 0.0713 | 0.00616 | -0.001 | 11.5747
0 | 0.1346 | 0.00603 | 0.0003 | 22.3217
0.5 | 0.1963 | 0.00584 | 0.0019 | 33.613
1 | 0.2549 | 0.00552 | 0.004 | 46.1775
1.5 | 0.3123 | 0.00522 | 0.0064 | 59.8276
2 | 0.3723 | 0.00508 | 0.0084 | 73.2874
2.5 | 0.434 | 0.00506 | 0.0101 | 85.7708
3 | 0.4977 | 0.00514 | 0.0116 | 96.8288
3.5 | 0.56 | 0.00522 | 0.0135 | 107.2797
4 | 0.6207 | 0.00532 | 0.0158 | 116.6729
4.5 | 0.685 | 0.00554 | 0.0176 | 123.6462
5 | 0.749 | 0.0058 | 0.0195 | 129.1379
5.5 | 0.8119 | 0.00612 | 0.0218 | 132.6634
6 | 0.8728 | 0.0065 | 0.0246 | 134.2769
6.5 | 0.932 | 0.00691 | 0.0279 | 134.877
7 | 0.9894 | 0.00736 | 0.0317 | 134.4293
7.5 | 1.0509 | 0.00797 | 0.0347 | 131.857
8 | 1.1343 | 0.00885 | 0.0335 | 128.1695
9 | 1.2922 | 0.01096 | 0.0335 | 117.9015
9.5 | 1.3507 | 0.01207 | 0.0373 | 111.9056
10 | 1.4172 | 0.01354 | 0.039 | 104.6677
11 | 1.4752 | 0.0178 | 0.0505 | 82.8764
11.5 | 1.4973 | 0.02125 | 0.0543 | 70.4612
12 | 1.5107 | 0.02594 | 0.0566 | 58.2382
12.5 | 1.5136 | 0.03163 | 0.058 | 47.8533
13 | 1.5025 | 0.03841 | 0.0586 | 39.1174
13.5 | 1.4756 | 0.04653 | 0.058 | 31.7129
14 | 1.4447 | 0.0553 | 0.0564 | 26.1248
14.5 | 1.4116 | 0.06472 | 0.0537 | 21.8109
15 | 1.3772 | 0.07466 | 0.0502 | 18.4463
15.5 | 1.3423 | 0.08504 | 0.0459 | 15.7843
16 | 1.3065 | 0.09594 | 0.0408 | 13.6179
16.5 | 1.2709 | 0.1073 | 0.0351 | 11.8444
17 | 1.2421 | 0.11831 | 0.0292 | 10.4987
17.5 | 1.2126 | 0.1299 | 0.0226 | 9.3349

## 97. Re 8M Mach 0.00 (1)
BIGFOIL.COM POLAR EXPORT
Horten 14.00% thick 2.00% camber
Horten 14.00% thick 2.00% camber |  |  |  | Cl Max: | 1.483 | at alpha= | 15.5 | deg
JavaFoil+Calcfoil stall+Eppler ext transition |  |  |  | L/D Max: | 117.819 | at alpha= | 8.5 | deg
Re: | 8000000 |  |  | Cd Min: | 0.00747 | at alpha= | 2.5 | deg
Mach: | 0 |  |  | Cl=0 at alpha= | -0.78688 | deg
|  |  |  | @ Cl=0.1, Cd= | 0.0088713
|  |  |  | @ Cl=0.4, Cd= | 0.00747
|  |  |  | @ Cl=0.6, Cd= | 0.0080742
alpha (deg) | Cl | Cd | Cm | Cl/Cd
-18.5 | -0.979 | 0.11528 | 0.008 | -8.492
-18 | -0.993 | 0.10782 | 0.008 | -9.207
-17.5 | -1.007 | 0.09909 | 0.009 | -10.161
-17 | -1.021 | 0.08976 | 0.009 | -11.372
-16.5 | -1.035 | 0.07958 | 0.009 | -13.008
-16 | -1.051 | 0.06856 | 0.009 | -15.325
-15.5 | -1.076 | 0.05309 | 0.009 | -20.262
-15 | -1.114 | 0.03492 | 0.01 | -31.915
-14.5 | -1.144 | 0.02415 | 0.01 | -47.371
-14 | -1.158 | 0.01912 | 0.01 | -60.596
-13.5 | -1.162 | 0.01647 | 0.01 | -70.534
-13 | -1.156 | 0.01494 | 0.01 | -77.346
-12.5 | -1.143 | 0.01391 | 0.01 | -82.132
-12 | -1.125 | 0.01309 | 0.01 | -85.921
-11.5 | -1.101 | 0.01247 | 0.01 | -88.325
-11 | -1.072 | 0.0119 | 0.009 | -90.122
-10.5 | -1.039 | 0.01039 | 0.009 | -100.01
-10 | -1.003 | 0.01047 | 0.009 | -95.781
-9.5 | -0.963 | 0.0106 | 0.009 | -90.844
-9 | -0.921 | 0.01078 | 0.008 | -85.366
-8.5 | -0.876 | 0.01038 | 0.008 | -84.339
-8 | -0.828 | 0.01068 | 0.008 | -77.564
-7.5 | -0.778 | 0.01031 | 0.008 | -75.472
-7 | -0.726 | 0.01064 | 0.007 | -68.239
-6.5 | -0.673 | 0.01036 | 0.007 | -64.928
-6 | -0.618 | 0.01004 | 0.007 | -61.542
-5.5 | -0.562 | 0.00977 | 0.007 | -57.53
-5 | -0.505 | 0.00955 | 0.006 | -52.857
-4.5 | -0.447 | 0.01003 | 0.006 | -44.533
-4 | -0.388 | 0.00979 | 0.006 | -39.614
-3.5 | -0.328 | 0.00959 | 0.005 | -34.227
-3 | -0.268 | 0.00937 | 0.005 | -28.663
-2.5 | -0.208 | 0.00923 | 0.005 | -22.57
-2 | -0.148 | 0.0091 | 0.004 | -16.235
-1.5 | -0.087 | 0.00889 | 0.004 | -9.772
-1 | -0.026 | 0.00944 | 0.004 | -2.753
-0.5 | 0.035 | 0.00915 | 0.003 | 3.828
0 | 0.096 | 0.00891 | 0.003 | 10.778
0.5 | 0.157 | 0.00832 | 0.003 | 18.869
1 | 0.218 | 0.00799 | 0.002 | 27.252
1.5 | 0.279 | 0.00793 | 0.002 | 35.153
2 | 0.339 | 0.00794 | 0.002 | 42.763
2.5 | 0.4 | 0.00747 | 0.001 | 53.523
3 | 0.46 | 0.00755 | 0.001 | 60.957
3.5 | 0.521 | 0.00772 | 0 | 67.433
4 | 0.581 | 0.0079 | 0 | 73.508
4.5 | 0.641 | 0.00845 | 0 | 75.805
5 | 0.7 | 0.00875 | -0.001 | 80.042
5.5 | 0.76 | 0.00845 | -0.001 | 89.852
6 | 0.818 | 0.0092 | -0.002 | 88.972
6.5 | 0.876 | 0.00909 | -0.002 | 96.34
7 | 0.933 | 0.00902 | -0.002 | 103.431
7.5 | 0.989 | 0.00945 | -0.003 | 104.61
8 | 1.043 | 0.00918 | -0.003 | 113.643
8.5 | 1.096 | 0.0093 | -0.004 | 117.819
9 | 1.146 | 0.01059 | -0.004 | 108.265
9.5 | 1.194 | 0.01115 | -0.004 | 107.049
10 | 1.239 | 0.01181 | -0.005 | 104.905
10.5 | 1.28 | 0.01254 | -0.005 | 102.067
11 | 1.317 | 0.01342 | -0.006 | 98.194
11.5 | 1.351 | 0.01446 | -0.006 | 93.428
12 | 1.381 | 0.01571 | -0.006 | 87.895
12.5 | 1.406 | 0.01722 | -0.007 | 81.625
13 | 1.428 | 0.019 | -0.007 | 75.159
13.5 | 1.446 | 0.02106 | -0.007 | 68.669
14 | 1.461 | 0.02337 | -0.008 | 62.541
14.5 | 1.473 | 0.02594 | -0.008 | 56.775
15 | 1.479 | 0.02885 | -0.008 | 51.278
15.5 | 1.483 | 0.03197 | -0.009 | 46.378
16 | 1.482 | 0.03552 | -0.009 | 41.732
16.5 | 1.478 | 0.03931 | -0.009 | 37.612
17 | 1.472 | 0.04335 | -0.01 | 33.944
17.5 | 1.461 | 0.04788 | -0.01 | 30.523
18 | 1.448 | 0.05272 | -0.01 | 27.47
18.5 | 1.433 | 0.05771 | -0.011 | 24.826
19 | 1.414 | 0.06337 | -0.011 | 22.319
19.5 | 1.394 | 0.06919 | -0.011 | 20.147
20 | 1.369 | 0.07572 | -0.011 | 18.083

## 98. Re 8M Mach 0.00 (2)
BIGFOIL.COM POLAR EXPORT
Horten 14.00% thick 2.00% camber
Horten 14.00% thick 2.00% camber |  |  |  | Cl Max: | 1.7115 | at alpha= | 18.5 | deg
XFOIL ncrit=9 |  |  |  | L/D Max: | 135.986 | at alpha= | 8 | deg
Re: | 8000000 |  |  | Cd Min: | 0.0543 | at alpha= | 20 | deg
Mach: | 0 |  |  | Cl=0 at alpha= | -0.97232 | deg
|  |  |  | @ Cl=0.1, Cd= | 0.0056125
|  |  |  | @ Cl=0.4, Cd= | 0.00474
|  |  |  | @ Cl=0.6, Cd= | 0.0050162
alpha (deg) | Cl | Cd | Cm | Cl/Cd
-20 | -1.7713 | 0.02579 | -0.0512 | -68.6817
-19.5 | -1.7553 | 0.02358 | -0.0484 | -74.4402
-19 | -1.7354 | 0.02178 | -0.0455 | -79.6786
-18.5 | -1.7115 | 0.0203 | -0.0424 | -84.3103
-18 | -1.6851 | 0.01906 | -0.0391 | -88.4103
-17.5 | -1.6561 | 0.01799 | -0.0359 | -92.0567
-17 | -1.6251 | 0.01706 | -0.0326 | -95.2579
-16.5 | -1.5952 | 0.01611 | -0.0288 | -99.0192
-16 | -1.5648 | 0.01527 | -0.0248 | -102.4754
-15.5 | -1.5342 | 0.01453 | -0.0205 | -105.5884
-15 | -1.4952 | 0.01383 | -0.0177 | -108.1128
-14.5 | -1.4544 | 0.01322 | -0.0151 | -110.0151
-14 | -1.4125 | 0.01267 | -0.0125 | -111.4838
-13.5 | -1.3715 | 0.01214 | -0.0097 | -112.9736
-13 | -1.3202 | 0.01149 | -0.0091 | -114.8999
-12.5 | -1.2585 | 0.01089 | -0.0106 | -115.5647
-12 | -1.2036 | 0.0104 | -0.0105 | -115.7308
-11.5 | -1.0947 | 0.00968 | -0.0222 | -113.0888
-11 | -1.0566 | 0.00956 | -0.0184 | -110.523
-10.5 | -1.0105 | 0.00934 | -0.0163 | -108.1906
-10 | -0.9621 | 0.00908 | -0.0147 | -105.9581
-9.5 | -0.9131 | 0.00877 | -0.0131 | -104.1163
-9 | -0.8625 | 0.00854 | -0.0119 | -100.9953
-8.5 | -0.8116 | 0.00825 | -0.0106 | -98.3758
-8 | -0.7597 | 0.00803 | -0.0096 | -94.6077
-7.5 | -0.7077 | 0.00779 | -0.0086 | -90.8472
-7 | -0.6547 | 0.00759 | -0.0077 | -86.2582
-6.5 | -0.6018 | 0.00737 | -0.0068 | -81.6554
-6 | -0.5484 | 0.00718 | -0.006 | -76.3788
-5.5 | -0.4946 | 0.007 | -0.0053 | -70.6571
-5 | -0.4405 | 0.00685 | -0.0046 | -64.3066
-4.5 | -0.3863 | 0.0067 | -0.004 | -57.6567
-4 | -0.3318 | 0.00656 | -0.0034 | -50.5793
-3.5 | -0.2773 | 0.00642 | -0.0028 | -43.1931
-3 | -0.2227 | 0.00629 | -0.0022 | -35.4054
-2.5 | -0.1679 | 0.00617 | -0.0017 | -27.2123
-2 | -0.1127 | 0.00607 | -0.0013 | -18.5667
-1.5 | -0.058 | 0.00595 | -0.0008 | -9.7479
-1 | -0.003 | 0.00586 | -0.0003 | -0.51195
-0.5 | 0.0512 | 0.00574 | 0.0003 | 8.9199
0.5 | 0.1584 | 0.00546 | 0.0017 | 29.011
1 | 0.2104 | 0.00523 | 0.0026 | 40.2294
1.5 | 0.2614 | 0.00498 | 0.0038 | 52.49
2 | 0.3126 | 0.0048 | 0.0049 | 65.125
2.5 | 0.3653 | 0.00474 | 0.0057 | 77.0675
3 | 0.4185 | 0.00474 | 0.0065 | 88.2911
3.5 | 0.4721 | 0.0048 | 0.0072 | 98.3542
4 | 0.5243 | 0.00485 | 0.0081 | 108.1031
4.5 | 0.5761 | 0.00494 | 0.0091 | 116.6194
5 | 0.6294 | 0.00511 | 0.0098 | 123.1703
5.5 | 0.6824 | 0.00535 | 0.0104 | 127.5514
6.5 | 0.7866 | 0.00588 | 0.012 | 133.7755
7 | 0.8375 | 0.00617 | 0.013 | 135.7374
7.5 | 0.8874 | 0.00653 | 0.0141 | 135.8959
8 | 0.9383 | 0.0069 | 0.015 | 135.9855
9 | 1.0534 | 0.00786 | 0.0134 | 134.0204
9.5 | 1.1195 | 0.00838 | 0.0106 | 133.5919
10 | 1.1804 | 0.00899 | 0.0088 | 131.3014
10.5 | 1.2347 | 0.00954 | 0.0086 | 129.4235
11 | 1.2868 | 0.01009 | 0.0087 | 127.5322
11.5 | 1.3438 | 0.0107 | 0.0076 | 125.5888
12 | 1.3999 | 0.01134 | 0.0066 | 123.448
12.5 | 1.4547 | 0.01203 | 0.0057 | 120.9227
13 | 1.5086 | 0.01273 | 0.0049 | 118.5075
13.5 | 1.5453 | 0.01342 | 0.0076 | 115.149
14 | 1.5574 | 0.01407 | 0.0152 | 110.6894
14.5 | 1.5808 | 0.01492 | 0.0199 | 105.9517
15 | 1.6058 | 0.01599 | 0.0234 | 100.4253
15.5 | 1.6286 | 0.01741 | 0.0265 | 93.5439
16 | 1.6523 | 0.01903 | 0.0288 | 86.8261
16.5 | 1.6718 | 0.0212 | 0.0306 | 78.8585
17 | 1.6854 | 0.02414 | 0.0319 | 69.8177
17.5 | 1.7008 | 0.02721 | 0.0325 | 62.5064
18 | 1.7095 | 0.03107 | 0.0327 | 55.0209
18.5 | 1.7115 | 0.03577 | 0.0325 | 47.8474
19 | 1.7073 | 0.04124 | 0.032 | 41.3991
19.5 | 1.6972 | 0.04762 | 0.0308 | 35.6405
20 | 1.687 | 0.0543 | 0.0292 | 31.0681

## 99. Re 8M Mach 0.10 (1)
BIGFOIL.COM POLAR EXPORT
Horten 14.00% thick 2.00% camber
Horten 14.00% thick 2.00% camber |  |  |  | Cl Max: | 1.47 | at alpha= | 15 | deg
JavaFoil+Calcfoil stall+Eppler ext transition |  |  |  | L/D Max: | 113.048 | at alpha= | 8 | deg
Re: | 8000000 |  |  | Cd Min: | 0.00747 | at alpha= | 2.5 | deg
Mach: | 0.1 |  |  | Cl=0 at alpha= | -0.78688 | deg
|  |  |  | @ Cl=0.1, Cd= | 0.008921
|  |  |  | @ Cl=0.4, Cd= | 0.0074874
|  |  |  | @ Cl=0.6, Cd= | 0.0081247
alpha (deg) | Cl | Cd | Cm | Cl/Cd
-18.5 | -0.936 | 0.12072 | 0.008 | -7.753
-18 | -0.954 | 0.11231 | 0.008 | -8.49
-17.5 | -0.97 | 0.10432 | 0.008 | -9.294
-17 | -0.985 | 0.09616 | 0.008 | -10.24
-16.5 | -1.001 | 0.08608 | 0.009 | -11.628
-16 | -1.016 | 0.07637 | 0.009 | -13.304
-15.5 | -1.035 | 0.06393 | 0.009 | -16.194
-15 | -1.071 | 0.04476 | 0.01 | -23.931
-14.5 | -1.109 | 0.02942 | 0.01 | -37.707
-14 | -1.135 | 0.0212 | 0.01 | -53.53
-13.5 | -1.145 | 0.01748 | 0.01 | -65.502
-13 | -1.144 | 0.01552 | 0.01 | -73.709
-12.5 | -1.135 | 0.01427 | 0.01 | -79.509
-12 | -1.119 | 0.01335 | 0.01 | -83.861
-11.5 | -1.098 | 0.01267 | 0.01 | -86.672
-11 | -1.071 | 0.01208 | 0.009 | -88.603
-10.5 | -1.039 | 0.01157 | 0.009 | -89.776
-10 | -1.003 | 0.01059 | 0.009 | -94.769
-9.5 | -0.964 | 0.0107 | 0.009 | -90.126
-9 | -0.923 | 0.01088 | 0.009 | -84.832
-8.5 | -0.878 | 0.01049 | 0.008 | -83.678
-8 | -0.831 | 0.01078 | 0.008 | -77.091
-7.5 | -0.781 | 0.01039 | 0.008 | -75.182
-7 | -0.729 | 0.01008 | 0.007 | -72.366
-6.5 | -0.676 | 0.01045 | 0.007 | -64.642
-6 | -0.621 | 0.01015 | 0.007 | -61.167
-5.5 | -0.564 | 0.00987 | 0.007 | -57.191
-5 | -0.507 | 0.00962 | 0.006 | -52.71
-4.5 | -0.449 | 0.01008 | 0.006 | -44.539
-4 | -0.39 | 0.00987 | 0.006 | -39.495
-3.5 | -0.33 | 0.0096 | 0.005 | -34.381
-3 | -0.27 | 0.00947 | 0.005 | -28.494
-2.5 | -0.209 | 0.00929 | 0.005 | -22.53
-2 | -0.148 | 0.00909 | 0.004 | -16.32
-1.5 | -0.087 | 0.00898 | 0.004 | -9.725
-1 | -0.026 | 0.00945 | 0.004 | -2.766
-0.5 | 0.035 | 0.00929 | 0.003 | 3.791
0 | 0.097 | 0.00895 | 0.003 | 10.779
0.5 | 0.158 | 0.00836 | 0.003 | 18.868
1 | 0.219 | 0.00808 | 0.002 | 27.107
1.5 | 0.28 | 0.00796 | 0.002 | 35.203
2 | 0.341 | 0.008 | 0.002 | 42.649
2.5 | 0.402 | 0.00747 | 0.001 | 53.802
3 | 0.463 | 0.0076 | 0.001 | 60.907
3.5 | 0.523 | 0.00777 | 0 | 67.349
4 | 0.584 | 0.00797 | 0 | 73.239
4.5 | 0.644 | 0.00855 | 0 | 75.293
5 | 0.704 | 0.00877 | -0.001 | 80.299
5.5 | 0.763 | 0.00851 | -0.001 | 89.674
6 | 0.822 | 0.00927 | -0.002 | 88.646
6.5 | 0.88 | 0.00914 | -0.002 | 96.281
7 | 0.937 | 0.00908 | -0.002 | 103.201
7.5 | 0.993 | 0.00911 | -0.003 | 108.969
8 | 1.048 | 0.00927 | -0.003 | 113.048
8.5 | 1.1 | 0.01011 | -0.004 | 108.796
9 | 1.15 | 0.01071 | -0.004 | 107.439
9.5 | 1.198 | 0.0113 | -0.004 | 105.972
10 | 1.242 | 0.01198 | -0.005 | 103.739
10.5 | 1.283 | 0.01275 | -0.005 | 100.625
11 | 1.32 | 0.01366 | -0.006 | 96.604
11.5 | 1.352 | 0.01479 | -0.006 | 91.445
12 | 1.381 | 0.01612 | -0.006 | 85.654
12.5 | 1.405 | 0.01774 | -0.007 | 79.205
13 | 1.425 | 0.01959 | -0.007 | 72.774
13.5 | 1.442 | 0.02176 | -0.007 | 66.275
14 | 1.456 | 0.02419 | -0.008 | 60.183
14.5 | 1.465 | 0.02689 | -0.008 | 54.491
15 | 1.47 | 0.02996 | -0.008 | 49.062
15.5 | 1.47 | 0.03331 | -0.009 | 44.14
16 | 1.467 | 0.03694 | -0.009 | 39.711
16.5 | 1.46 | 0.04095 | -0.009 | 35.663
17 | 1.45 | 0.04534 | -0.01 | 31.978
17.5 | 1.437 | 0.05 | -0.01 | 28.731
18 | 1.42 | 0.05509 | -0.01 | 25.772
18.5 | 1.4 | 0.06044 | -0.011 | 23.169
19 | 1.378 | 0.0667 | -0.011 | 20.654
19.5 | 1.353 | 0.07296 | -0.011 | 18.546
20 | 1.324 | 0.07973 | -0.011 | 16.611

## 100. Re 8M Mach 0.10 (2)
BIGFOIL.COM POLAR EXPORT
Horten 14.00% thick 2.00% camber
Horten 14.00% thick 2.00% camber |  |  |  | Cl Max: | 1.7002 | at alpha= | 18 | deg
XFOIL ncrit=9 |  |  |  | L/D Max: | 136.037 | at alpha= | 8 | deg
Re: | 8000000 |  |  | Cd Min: | 0.05912 | at alpha= | 20 | deg
Mach: | 0.1 |  |  | Cl=0 at alpha= | -0.97523 | deg
|  |  |  | @ Cl=0.1, Cd= | 0.0056525
|  |  |  | @ Cl=0.4, Cd= | 0.00475
|  |  |  | @ Cl=0.6, Cd= | 0.0050184
alpha (deg) | Cl | Cd | Cm | Cl/Cd
-20 | -1.7615 | 0.02847 | -0.0561 | -61.8721
-19.5 | -1.7511 | 0.02558 | -0.0536 | -68.4558
-19 | -1.7353 | 0.02329 | -0.0506 | -74.5084
-18.5 | -1.7148 | 0.02145 | -0.0473 | -79.9441
-18 | -1.6901 | 0.01998 | -0.0439 | -84.5896
-17.5 | -1.6626 | 0.01873 | -0.0404 | -88.7667
-17 | -1.6328 | 0.01765 | -0.0369 | -92.5099
-16.5 | -1.6006 | 0.01674 | -0.0333 | -95.6153
-16 | -1.5695 | 0.01582 | -0.0293 | -99.2099
-15.5 | -1.5394 | 0.01499 | -0.0247 | -102.6951
-15 | -1.5047 | 0.01421 | -0.0208 | -105.8902
-14.5 | -1.4644 | 0.01351 | -0.0179 | -108.3938
-14 | -1.4226 | 0.01291 | -0.015 | -110.1936
-13.5 | -1.3804 | 0.01238 | -0.0122 | -111.5024
-13 | -1.3308 | 0.01175 | -0.0108 | -113.2596
-12.5 | -1.2687 | 0.01108 | -0.0122 | -114.5036
-12 | -1.2137 | 0.01054 | -0.0118 | -115.1518
-11.5 | -1.1015 | 0.00982 | -0.0238 | -112.169
-11 | -1.0634 | 0.00967 | -0.0198 | -109.969
-10.5 | -1.0173 | 0.00942 | -0.0175 | -107.9936
-10 | -0.9681 | 0.00917 | -0.0158 | -105.5725
-9.5 | -0.9189 | 0.00885 | -0.0141 | -103.8305
-9 | -0.8681 | 0.00859 | -0.0127 | -101.0594
-8.5 | -0.8167 | 0.00831 | -0.0114 | -98.2792
-8 | -0.7646 | 0.00807 | -0.0102 | -94.746
-7.5 | -0.7119 | 0.00783 | -0.0091 | -90.9195
-7 | -0.6587 | 0.00762 | -0.0082 | -86.4436
-6.5 | -0.6054 | 0.0074 | -0.0073 | -81.8108
-6 | -0.5515 | 0.00721 | -0.0064 | -76.491
-5.5 | -0.4973 | 0.00703 | -0.0056 | -70.7397
-5 | -0.4429 | 0.00687 | -0.0049 | -64.4687
-4.5 | -0.3883 | 0.00671 | -0.0042 | -57.8689
-4 | -0.3335 | 0.00657 | -0.0036 | -50.761
-3.5 | -0.2786 | 0.00643 | -0.003 | -43.3281
-3 | -0.2237 | 0.00631 | -0.0024 | -35.4517
-2.5 | -0.1686 | 0.00619 | -0.0018 | -27.2375
-2 | -0.1131 | 0.00608 | -0.0014 | -18.602
-1.5 | -0.058 | 0.00596 | -0.0008 | -9.7315
-1 | -0.0027 | 0.00588 | -0.0004 | -0.45918
-0.5 | 0.0518 | 0.00575 | 0.0003 | 9.0087
0 | 0.1062 | 0.00564 | 0.0009 | 18.8298
0.5 | 0.1596 | 0.00547 | 0.0017 | 29.1773
1 | 0.2118 | 0.00524 | 0.0027 | 40.4198
1.5 | 0.263 | 0.00499 | 0.0038 | 52.7054
2 | 0.3146 | 0.00481 | 0.005 | 65.4054
2.5 | 0.3676 | 0.00475 | 0.0058 | 77.3895
3 | 0.4211 | 0.00475 | 0.0066 | 88.6526
3.5 | 0.475 | 0.00481 | 0.0073 | 98.7526
4 | 0.5276 | 0.00486 | 0.0083 | 108.5597
4.5 | 0.5796 | 0.00495 | 0.0093 | 117.0909
5 | 0.6333 | 0.00513 | 0.01 | 123.4503
5.5 | 0.6866 | 0.00537 | 0.0107 | 127.8585
6 | 0.7394 | 0.00564 | 0.0115 | 131.0993
6.5 | 0.7915 | 0.0059 | 0.0124 | 134.1525
7 | 0.8426 | 0.00621 | 0.0134 | 135.6844
7.5 | 0.8927 | 0.00657 | 0.0147 | 135.8752
8 | 0.9441 | 0.00694 | 0.0155 | 136.0375
8.5 | 1.0001 | 0.00744 | 0.0153 | 134.422
9 | 1.0609 | 0.00792 | 0.0139 | 133.952
9.5 | 1.1274 | 0.00847 | 0.0112 | 133.1051
10 | 1.1888 | 0.00908 | 0.0095 | 130.9251
10.5 | 1.2431 | 0.00964 | 0.0094 | 128.9523
11 | 1.2962 | 0.01021 | 0.0095 | 126.954
11.5 | 1.3536 | 0.01084 | 0.0085 | 124.8708
12 | 1.4102 | 0.0115 | 0.0076 | 122.6261
12.5 | 1.4654 | 0.01222 | 0.0068 | 119.9182
13 | 1.5192 | 0.013 | 0.0062 | 116.8615
13.5 | 1.5462 | 0.01365 | 0.0112 | 113.2747
14 | 1.5582 | 0.0144 | 0.0186 | 108.2083
14.5 | 1.5842 | 0.01532 | 0.0227 | 103.4073
15 | 1.6074 | 0.01662 | 0.0263 | 96.7148
15.5 | 1.631 | 0.01816 | 0.0291 | 89.8128
16 | 1.6533 | 0.02007 | 0.0312 | 82.3767
16.5 | 1.6699 | 0.0227 | 0.0328 | 73.5639
17 | 1.6837 | 0.02588 | 0.0337 | 65.058
17.5 | 1.6967 | 0.02936 | 0.0342 | 57.7895
18 | 1.7002 | 0.03392 | 0.0341 | 50.1238
18.5 | 1.6973 | 0.03926 | 0.0337 | 43.2323
19 | 1.6888 | 0.0454 | 0.0328 | 37.1982
19.5 | 1.6781 | 0.05211 | 0.0314 | 32.203
20 | 1.6668 | 0.05912 | 0.0295 | 28.1935

## 101. Re 8M Mach 0.25 (1)
BIGFOIL.COM POLAR EXPORT
Horten 14.00% thick 2.00% camber
Horten 14.00% thick 2.00% camber |  |  |  | Cl Max: | 1.409 | at alpha= | 14 | deg
JavaFoil+Calcfoil stall+Eppler ext transition |  |  |  | L/D Max: | 110.743 | at alpha= | 7.5 | deg
Re: | 8000000 |  |  | Cd Min: | 0.00759 | at alpha= | 1.5 | deg
Mach: | 0.25 |  |  | Cl=0 at alpha= | -0.78571 | deg
|  |  |  | @ Cl=0.1, Cd= | 0.0091995
|  |  |  | @ Cl=0.4, Cd= | 0.0076359
|  |  |  | @ Cl=0.6, Cd= | 0.00816
alpha (deg) | Cl | Cd | Cm | Cl/Cd
-17 | -0.713 | 0.12351 | 0.007 | -5.774
-16.5 | -0.753 | 0.11495 | 0.007 | -6.554
-16 | -0.79 | 0.10597 | 0.008 | -7.46
-15.5 | -0.825 | 0.09676 | 0.008 | -8.523
-15 | -0.855 | 0.08814 | 0.008 | -9.699
-14.5 | -0.883 | 0.07897 | 0.008 | -11.177
-14 | -0.911 | 0.06732 | 0.008 | -13.533
-13.5 | -0.944 | 0.05247 | 0.009 | -17.999
-13 | -1.012 | 0.0279 | 0.01 | -36.286
-12.5 | -1.053 | 0.01859 | 0.01 | -56.635
-12 | -1.065 | 0.01563 | 0.01 | -68.152
-11.5 | -1.062 | 0.01422 | 0.01 | -74.684
-11 | -1.049 | 0.01321 | 0.01 | -79.378
-10.5 | -1.028 | 0.01242 | 0.009 | -82.72
-10 | -1 | 0.01183 | 0.009 | -84.525
-9.5 | -0.967 | 0.01027 | 0.009 | -94.17
-9 | -0.93 | 0.01033 | 0.009 | -90.027
-8.5 | -0.889 | 0.01042 | 0.008 | -85.29
-8 | -0.844 | 0.01059 | 0.008 | -79.668
-7.5 | -0.795 | 0.01085 | 0.008 | -73.286
-7 | -0.744 | 0.01043 | 0.008 | -71.323
-6.5 | -0.69 | 0.01011 | 0.007 | -68.295
-6 | -0.635 | 0.01044 | 0.007 | -60.851
-5.5 | -0.578 | 0.01013 | 0.007 | -57.079
-5 | -0.52 | 0.00984 | 0.006 | -52.802
-4.5 | -0.46 | 0.00961 | 0.006 | -47.873
-4 | -0.4 | 0.01005 | 0.006 | -39.781
-3.5 | -0.339 | 0.00985 | 0.005 | -34.403
-3 | -0.277 | 0.00961 | 0.005 | -28.837
-2.5 | -0.215 | 0.00949 | 0.005 | -22.645
-2 | -0.152 | 0.00929 | 0.004 | -16.403
-1.5 | -0.09 | 0.00919 | 0.004 | -9.763
-1 | -0.027 | 0.00901 | 0.004 | -2.978
-0.5 | 0.036 | 0.00884 | 0.003 | 4.09
0 | 0.099 | 0.00921 | 0.003 | 10.764
0.5 | 0.162 | 0.00855 | 0.003 | 18.952
1 | 0.225 | 0.00824 | 0.002 | 27.313
1.5 | 0.288 | 0.00759 | 0.002 | 37.886
2 | 0.35 | 0.00762 | 0.002 | 46.007
2.5 | 0.413 | 0.00764 | 0.001 | 54.038
3 | 0.475 | 0.00778 | 0.001 | 61.101
3.5 | 0.538 | 0.00796 | 0 | 67.488
4 | 0.6 | 0.00816 | 0 | 73.446
4.5 | 0.661 | 0.00878 | 0 | 75.342
5 | 0.723 | 0.00849 | -0.001 | 85.072
5.5 | 0.783 | 0.00882 | -0.001 | 88.816
6 | 0.843 | 0.00871 | -0.002 | 96.795
6.5 | 0.903 | 0.00905 | -0.002 | 99.713
7 | 0.961 | 0.00907 | -0.002 | 105.912
7.5 | 1.017 | 0.00919 | -0.003 | 110.743
8 | 1.072 | 0.01009 | -0.003 | 106.202
8.5 | 1.124 | 0.01074 | -0.004 | 104.663
9 | 1.173 | 0.01136 | -0.004 | 103.196
9.5 | 1.218 | 0.01214 | -0.004 | 100.305
10 | 1.259 | 0.01301 | -0.005 | 96.763
10.5 | 1.295 | 0.01406 | -0.005 | 92.058
11 | 1.326 | 0.01535 | -0.006 | 86.428
11.5 | 1.353 | 0.01689 | -0.006 | 80.12
12 | 1.374 | 0.01879 | -0.006 | 73.146
12.5 | 1.391 | 0.02097 | -0.007 | 66.303
13 | 1.402 | 0.02348 | -0.007 | 59.701
13.5 | 1.408 | 0.02633 | -0.007 | 53.469
14 | 1.409 | 0.02958 | -0.008 | 47.627
14.5 | 1.404 | 0.03319 | -0.008 | 42.295
15 | 1.39 | 0.03729 | -0.008 | 37.283
15.5 | 1.37 | 0.04195 | -0.009 | 32.667
16 | 1.345 | 0.04699 | -0.009 | 28.619
16.5 | 1.313 | 0.05266 | -0.009 | 24.931
17 | 1.275 | 0.05887 | -0.01 | 21.665
17.5 | 1.231 | 0.06614 | -0.01 | 18.618
18 | 1.182 | 0.07435 | -0.01 | 15.899
18.5 | 1.128 | 0.08338 | -0.01 | 13.53
19 | 1.07 | 0.09321 | -0.01 | 11.479

## 102. Re 8M Mach 0.25 (2)
BIGFOIL.COM POLAR EXPORT
Horten 14.00% thick 2.00% camber
Horten 14.00% thick 2.00% camber |  |  |  | Cl Max: | 1.6493 | at alpha= | 16.5 | deg
XFOIL ncrit=9 |  |  |  | L/D Max: | 136.509 | at alpha= | 7.5 | deg
Re: | 8000000 |  |  | Cd Min: | 0.08874 | at alpha= | 20 | deg
Mach: | 0.25 |  |  | Cl=0 at alpha= | -0.98938 | deg
|  |  |  | @ Cl=0.1, Cd= | 0.0057144
|  |  |  | @ Cl=0.4, Cd= | 0.0047936
|  |  |  | @ Cl=0.6, Cd= | 0.0050325
alpha (deg) | Cl | Cd | Cm | Cl/Cd
-20 | -1.4964 | 0.07481 | -0.049 | -20.0027
-19.5 | -1.5958 | 0.05374 | -0.0638 | -29.6948
-19 | -1.6395 | 0.0423 | -0.0697 | -38.7589
-18.5 | -1.6607 | 0.03486 | -0.0708 | -47.6391
-18 | -1.6655 | 0.02979 | -0.0692 | -55.908
-17.5 | -1.6593 | 0.02609 | -0.0661 | -63.5991
-17 | -1.6469 | 0.02319 | -0.062 | -71.0177
-16.5 | -1.626 | 0.02102 | -0.0575 | -77.3549
-16 | -1.6 | 0.0193 | -0.0526 | -82.9016
-15.5 | -1.5695 | 0.01791 | -0.0477 | -87.6326
-15 | -1.5363 | 0.01674 | -0.0427 | -91.7742
-14.5 | -1.5014 | 0.01576 | -0.0375 | -95.2665
-14 | -1.471 | 0.01476 | -0.0313 | -99.6612
-13.5 | -1.4305 | 0.01382 | -0.0267 | -103.5094
-13 | -1.3877 | 0.01306 | -0.0224 | -106.2557
-12.5 | -1.3253 | 0.0123 | -0.0218 | -107.748
-12 | -1.268 | 0.01159 | -0.0203 | -109.4047
-11.5 | -1.1449 | 0.0105 | -0.0323 | -109.0381
-11 | -1.101 | 0.01035 | -0.0282 | -106.3768
-10.5 | -1.0532 | 0.01 | -0.0249 | -105.32
-10 | -1.0035 | 0.00961 | -0.0221 | -104.4225
-9.5 | -0.9512 | 0.00929 | -0.0198 | -102.3897
-9 | -0.8984 | 0.00894 | -0.0177 | -100.4922
-8.5 | -0.8449 | 0.00863 | -0.0158 | -97.9027
-8 | -0.7905 | 0.00833 | -0.0141 | -94.898
-7.5 | -0.7356 | 0.00806 | -0.0126 | -91.2655
-7 | -0.6805 | 0.0078 | -0.0111 | -87.2436
-6.5 | -0.6246 | 0.00758 | -0.0098 | -82.4011
-6 | -0.5688 | 0.00736 | -0.0086 | -77.2826
-5.5 | -0.5128 | 0.00715 | -0.0075 | -71.7203
-5 | -0.4564 | 0.00696 | -0.0065 | -65.5747
-4.5 | -0.3998 | 0.00679 | -0.0056 | -58.8807
-4 | -0.343 | 0.00664 | -0.0047 | -51.6566
-3.5 | -0.2861 | 0.00649 | -0.0039 | -44.0832
-3 | -0.2291 | 0.00637 | -0.0032 | -35.9655
-2.5 | -0.1722 | 0.00625 | -0.0025 | -27.552
-2 | -0.1154 | 0.00614 | -0.0018 | -18.7948
-1.5 | -0.0582 | 0.00603 | -0.0012 | -9.6517
-1 | -0.0012 | 0.00593 | -0.0006 | -0.20236
-0.5 | 0.0553 | 0.00581 | 0 | 9.5181
0 | 0.1114 | 0.00569 | 0.0007 | 19.5782
0.5 | 0.1664 | 0.00553 | 0.0016 | 30.0904
1 | 0.2197 | 0.0053 | 0.0028 | 41.4528
1.5 | 0.2723 | 0.00505 | 0.0042 | 53.9208
2 | 0.3254 | 0.00486 | 0.0055 | 66.9547
2.5 | 0.3802 | 0.00479 | 0.0064 | 79.3737
3 | 0.4356 | 0.0048 | 0.0073 | 90.75
3.5 | 0.4912 | 0.00487 | 0.0082 | 100.8624
4 | 0.5453 | 0.00492 | 0.0093 | 110.8333
4.5 | 0.5993 | 0.00503 | 0.0105 | 119.1451
5 | 0.6549 | 0.00523 | 0.0114 | 125.2199
5.5 | 0.71 | 0.0055 | 0.0123 | 129.0909
6 | 0.7647 | 0.00576 | 0.0133 | 132.7604
6.5 | 0.8186 | 0.00603 | 0.0145 | 135.7546
7 | 0.8703 | 0.00642 | 0.0161 | 135.5607
7.5 | 0.9228 | 0.00676 | 0.0176 | 136.5089
8 | 0.9753 | 0.00722 | 0.019 | 135.0831
8.5 | 1.0369 | 0.00773 | 0.0184 | 134.1397
9 | 1.1024 | 0.00836 | 0.0168 | 131.866
9.5 | 1.172 | 0.00895 | 0.0145 | 130.9497
10 | 1.2343 | 0.00965 | 0.0137 | 127.9067
10.5 | 1.2863 | 0.0103 | 0.015 | 124.8835
11 | 1.3474 | 0.011 | 0.0144 | 122.4909
11.5 | 1.4071 | 0.01176 | 0.014 | 119.6514
12 | 1.4658 | 0.01261 | 0.0137 | 116.2411
13 | 1.5256 | 0.01422 | 0.0239 | 107.2855
13.5 | 1.5472 | 0.0154 | 0.0294 | 100.4675
14 | 1.5731 | 0.01683 | 0.0333 | 93.47
14.5 | 1.5941 | 0.01891 | 0.0366 | 84.2993
15 | 1.6163 | 0.02136 | 0.0387 | 75.6695
15.5 | 1.6315 | 0.02473 | 0.0401 | 65.9725
16 | 1.6418 | 0.02883 | 0.0408 | 56.9476
16.5 | 1.6493 | 0.03336 | 0.0411 | 49.4394
17 | 1.647 | 0.03894 | 0.0408 | 42.2958
17.5 | 1.636 | 0.04556 | 0.04 | 35.9087
18 | 1.6184 | 0.05321 | 0.0383 | 30.4153
18.5 | 1.5989 | 0.06138 | 0.0361 | 26.0492
19 | 1.5774 | 0.07 | 0.0335 | 22.5343
19.5 | 1.554 | 0.07914 | 0.0303 | 19.6361
20 | 1.5287 | 0.08874 | 0.0266 | 17.2267

## 103. Re 8M Mach 0.50 (1)
BIGFOIL.COM POLAR EXPORT
Horten 14.00% thick 2.00% camber
Horten 14.00% thick 2.00% camber |  |  |  | Cl Max: | 1.231 | at alpha= | 9.5 | deg
JavaFoil+Calcfoil stall+Eppler ext transition |  |  |  | L/D Max: | 105.309 | at alpha= | 5.5 | deg
Re: | 8000000 |  |  | Cd Min: | 0.00787 | at alpha= | 2 | deg
Mach: | 0.5 |  |  | Cl=0 at alpha= | -0.78571 | deg
|  |  |  | @ Cl=0.1, Cd= | 0.0089725
|  |  |  | @ Cl=0.4, Cd= | 0.007888
|  |  |  | @ Cl=0.6, Cd= | 0.0079341
alpha (deg) | Cl | Cd | Cm | Cl/Cd
-20 | -1.052 | 0.15162 | 0.009 | -6.941
-19.5 | -1.026 | 0.13908 | 0.009 | -7.376
-19 | -1.003 | 0.12808 | 0.009 | -7.833
-18.5 | -0.971 | 0.13547 | 0.008 | -7.166
-18 | -0.948 | 0.12328 | 0.009 | -7.687
-17.5 | -0.918 | 0.12933 | 0.008 | -7.095
-17 | -0.892 | 0.11781 | 0.008 | -7.574
-16.5 | -0.874 | 0.10302 | 0.009 | -8.488
-16 | -0.836 | 0.11365 | 0.008 | -7.359
-15.5 | -0.819 | 0.09733 | 0.008 | -8.412
-15 | -0.781 | 0.1086 | 0.007 | -7.192
-14.5 | -0.763 | 0.09157 | 0.008 | -8.327
-14 | -0.728 | 0.09809 | 0.007 | -7.423
-13.5 | -0.706 | 0.08625 | 0.007 | -8.186
-13 | -0.675 | 0.08833 | 0.007 | -7.647
-12.5 | -0.653 | 0.07783 | 0.007 | -8.389
-12 | -0.619 | 0.08265 | 0.006 | -7.487
-11.5 | -0.601 | 0.0682 | 0.007 | -8.818
-11 | -0.564 | 0.07456 | 0.006 | -7.571
-10.5 | -0.557 | 0.05304 | 0.008 | -10.509
-10 | -0.519 | 0.05886 | 0.007 | -8.814
-9.5 | -0.488 | 0.05906 | 0.006 | -8.26
-9 | -0.462 | 0.05435 | 0.006 | -8.509
-8.5 | -0.556 | 0.04895 | 0.006 | -11.364
-8 | -0.793 | 0.01333 | 0.009 | -59.483
-7.5 | -0.8 | 0.0121 | 0.009 | -66.148
-7 | -0.776 | 0.01076 | 0.009 | -72.158
-6.5 | -0.737 | 0.01066 | 0.008 | -69.099
-6 | -0.688 | 0.01074 | 0.008 | -64.008
-5.5 | -0.632 | 0.01029 | 0.008 | -61.394
-5 | -0.572 | 0.0105 | 0.007 | -54.449
-4.5 | -0.509 | 0.00974 | 0.007 | -52.257
-4 | -0.444 | 0.01 | 0.006 | -44.348
-3.5 | -0.377 | 0.00978 | 0.006 | -38.496
-3 | -0.308 | 0.01 | 0.006 | -30.843
-2.5 | -0.24 | 0.00928 | 0.005 | -25.824
-2 | -0.17 | 0.00904 | 0.005 | -18.818
-1.5 | -0.1 | 0.00944 | 0.005 | -10.615
-1 | -0.03 | 0.00934 | 0.004 | -3.209
-0.5 | 0.04 | 0.00915 | 0.004 | 4.417
0 | 0.111 | 0.00894 | 0.003 | 12.388
0.5 | 0.181 | 0.00853 | 0.003 | 21.205
1 | 0.251 | 0.00798 | 0.003 | 31.482
1.5 | 0.321 | 0.00836 | 0.002 | 38.414
2 | 0.391 | 0.00787 | 0.002 | 49.693
2.5 | 0.461 | 0.00801 | 0.001 | 57.512
3 | 0.53 | 0.00818 | 0.001 | 64.766
3.5 | 0.599 | 0.00793 | 0 | 75.576
4 | 0.668 | 0.00821 | 0 | 81.325
4.5 | 0.736 | 0.00818 | 0 | 89.895
5 | 0.803 | 0.00816 | -0.001 | 98.423
5.5 | 0.869 | 0.00825 | -0.001 | 105.309
6 | 0.933 | 0.00946 | -0.002 | 98.602
6.5 | 0.995 | 0.01007 | -0.002 | 98.749
7 | 1.053 | 0.01087 | -0.003 | 96.851
7.5 | 1.105 | 0.01184 | -0.003 | 93.328
8 | 1.151 | 0.01344 | -0.004 | 85.663
8.5 | 1.188 | 0.01511 | -0.004 | 78.636
9 | 1.216 | 0.01727 | -0.004 | 70.398
9.5 | 1.231 | 0.01999 | -0.005 | 61.581
10 | 1.228 | 0.02345 | -0.005 | 52.377
10.5 | 1.193 | 0.02811 | -0.006 | 42.437
11 | 1.079 | 0.03493 | -0.006 | 30.895
11.5 | 0.751 | 0.04712 | -0.006 | 15.947
12 | 0.784 | 0.04657 | -0.006 | 16.84
12.5 | 0.807 | 0.05268 | -0.007 | 15.322
13 | 0.831 | 0.05856 | -0.007 | 14.183
13.5 | 0.856 | 0.06315 | -0.007 | 13.554
14 | 0.884 | 0.06616 | -0.008 | 13.356
14.5 | 0.914 | 0.06746 | -0.008 | 13.544

## 104. Re 8M Mach 0.50 (2)
BIGFOIL.COM POLAR EXPORT
Horten 14.00% thick 2.00% camber
Horten 14.00% thick 2.00% camber |  |  |  | Cl Max: | 1.5364 | at alpha= | 12.5 | deg
XFOIL ncrit=9 |  |  |  | L/D Max: | 137.732 | at alpha= | 6.5 | deg
Re: | 8000000 |  |  | Cd Min: | 0.12774 | at alpha= | 17.5 | deg
Mach: | 0.5 |  |  | Cl=0 at alpha= | -1.0556 | deg
|  |  |  | @ Cl=0.1, Cd= | 0.0060006
|  |  |  | @ Cl=0.4, Cd= | 0.0050498
|  |  |  | @ Cl=0.6, Cd= | 0.0052023
alpha (deg) | Cl | Cd | Cm | Cl/Cd
-14.5 | -0.7893 | 0.11801 | -0.0162 | -6.6884
-14 | -0.8136 | 0.10599 | -0.0239 | -7.6762
-13.5 | -0.8364 | 0.09474 | -0.031 | -8.8284
-13 | -0.8607 | 0.08366 | -0.038 | -10.2881
-12.5 | -0.8879 | 0.07237 | -0.0453 | -12.2689
-12 | -0.9121 | 0.05989 | -0.0548 | -15.2296
-11.5 | -0.9355 | 0.04631 | -0.0648 | -20.2008
-11 | -0.9282 | 0.02679 | -0.0998 | -34.6473
-10.5 | -0.9732 | 0.02173 | -0.0909 | -44.786
-10 | -1.0109 | 0.0175 | -0.0783 | -57.7657
-9.5 | -1.0298 | 0.01409 | -0.0641 | -73.0873
-9 | -1.0164 | 0.0118 | -0.0517 | -86.1356
-8.5 | -0.9668 | 0.0105 | -0.0436 | -92.0762
-8 | -0.9054 | 0.00977 | -0.0376 | -92.6714
-7.5 | -0.8419 | 0.00919 | -0.0325 | -91.6104
-7 | -0.7763 | 0.00878 | -0.0282 | -88.4169
-6.5 | -0.7111 | 0.00837 | -0.0244 | -84.9582
-6 | -0.6454 | 0.00804 | -0.021 | -80.2736
-5.5 | -0.5796 | 0.00775 | -0.0181 | -74.7871
-5 | -0.5137 | 0.00749 | -0.0155 | -68.5848
-4.5 | -0.4483 | 0.00725 | -0.0131 | -61.8345
-4 | -0.3828 | 0.00704 | -0.0111 | -54.375
-3.5 | -0.3177 | 0.00684 | -0.0092 | -46.4474
-3 | -0.2526 | 0.00667 | -0.0075 | -37.8711
-2.5 | -0.1874 | 0.00654 | -0.006 | -28.6544
-2 | -0.1226 | 0.00641 | -0.0046 | -19.1264
-1.5 | -0.0575 | 0.00628 | -0.0034 | -9.1561
-1 | 0.0072 | 0.00616 | -0.0022 | 1.1688
-0.5 | 0.0714 | 0.00605 | -0.001 | 11.8017
0 | 0.1351 | 0.00594 | 0.0003 | 22.7441
0.5 | 0.1977 | 0.00581 | 0.0017 | 34.0275
1 | 0.2577 | 0.00558 | 0.0035 | 46.1828
1.5 | 0.3156 | 0.00527 | 0.0058 | 59.8861
2 | 0.3751 | 0.00507 | 0.0079 | 73.9842
2.5 | 0.4368 | 0.00502 | 0.0096 | 87.012
3 | 0.5002 | 0.00507 | 0.0111 | 98.6588
3.5 | 0.5634 | 0.00516 | 0.0128 | 109.186
4 | 0.624 | 0.00523 | 0.0152 | 119.3117
4.5 | 0.688 | 0.00545 | 0.017 | 126.2385
5 | 0.7516 | 0.00573 | 0.019 | 131.1693
5.5 | 0.8139 | 0.00605 | 0.0214 | 134.5289
6 | 0.8757 | 0.00639 | 0.024 | 137.0423
6.5 | 0.9352 | 0.00679 | 0.0273 | 137.732
7 | 0.9915 | 0.00728 | 0.0313 | 136.1951
7.5 | 1.0487 | 0.00781 | 0.0352 | 134.2766
8 | 1.1264 | 0.00861 | 0.0352 | 130.8246
8.5 | 1.2127 | 0.00955 | 0.0338 | 126.9843
9 | 1.293 | 0.01064 | 0.0338 | 121.5226
9.5 | 1.3498 | 0.01174 | 0.0379 | 114.9744
10 | 1.4183 | 0.01305 | 0.0397 | 108.682
10.5 | 1.4749 | 0.01472 | 0.0427 | 100.197
11 | 1.4913 | 0.01699 | 0.05 | 87.7752
11.5 | 1.5129 | 0.02025 | 0.0544 | 74.7111
12 | 1.5318 | 0.0245 | 0.057 | 62.5224
12.5 | 1.5364 | 0.03004 | 0.0586 | 51.1451
13 | 1.528 | 0.03662 | 0.0595 | 41.7258
13.5 | 1.5038 | 0.04448 | 0.0592 | 33.8085
14 | 1.4712 | 0.05327 | 0.0577 | 27.6178
14.5 | 1.4382 | 0.06255 | 0.0553 | 22.9928
15 | 1.4014 | 0.0726 | 0.0517 | 19.303
15.5 | 1.3647 | 0.08305 | 0.0474 | 16.4323
16 | 1.3282 | 0.09393 | 0.0424 | 14.1403
16.5 | 1.2933 | 0.10507 | 0.0369 | 12.3089
17 | 1.2618 | 0.11628 | 0.0309 | 10.8514
17.5 | 1.2325 | 0.12774 | 0.0244 | 9.6485

## 105. Re 10M Mach 0.00 (1)
BIGFOIL.COM POLAR EXPORT
Horten 14.00% thick 2.00% camber
Horten 14.00% thick 2.00% camber |  |  |  | Cl Max: | 1.487 | at alpha= | 15.5 | deg
JavaFoil+Calcfoil stall+Eppler ext transition |  |  |  | L/D Max: | 119.73 | at alpha= | 8.5 | deg
Re: | 10000000 |  |  | Cd Min: | 0.00758 | at alpha= | 3 | deg
Mach: | 0 |  |  | Cl=0 at alpha= | -0.78688 | deg
|  |  |  | @ Cl=0.1, Cd= | 0.0089189
|  |  |  | @ Cl=0.4, Cd= | 0.00806
|  |  |  | @ Cl=0.6, Cd= | 0.0080483
alpha (deg) | Cl | Cd | Cm | Cl/Cd
-18.5 | -0.981 | 0.11226 | 0.009 | -8.742
-18 | -0.996 | 0.10408 | 0.009 | -9.572
-17.5 | -1.01 | 0.09561 | 0.009 | -10.568
-17 | -1.026 | 0.08566 | 0.009 | -11.975
-16.5 | -1.041 | 0.07546 | 0.009 | -13.794
-16 | -1.062 | 0.06188 | 0.009 | -17.161
-15.5 | -1.094 | 0.0446 | 0.01 | -24.526
-15 | -1.132 | 0.0294 | 0.01 | -38.492
-14.5 | -1.155 | 0.0217 | 0.01 | -53.221
-14 | -1.165 | 0.01785 | 0.01 | -65.287
-13.5 | -1.166 | 0.01566 | 0.01 | -74.464
-13 | -1.159 | 0.01434 | 0.01 | -80.806
-12.5 | -1.145 | 0.01344 | 0.01 | -85.184
-12 | -1.126 | 0.01267 | 0.01 | -88.859
-11.5 | -1.102 | 0.01209 | 0.01 | -91.186
-11 | -1.073 | 0.01156 | 0.009 | -92.822
-10.5 | -1.04 | 0.01058 | 0.009 | -98.293
-10 | -1.003 | 0.01068 | 0.009 | -93.948
-9.5 | -0.963 | 0.01027 | 0.009 | -93.786
-9 | -0.921 | 0.01044 | 0.008 | -88.21
-8.5 | -0.876 | 0.01071 | 0.008 | -81.73
-8 | -0.828 | 0.01034 | 0.008 | -80.126
-7.5 | -0.778 | 0.01002 | 0.008 | -77.708
-7 | -0.726 | 0.01039 | 0.007 | -69.914
-6.5 | -0.673 | 0.0101 | 0.007 | -66.618
-6 | -0.618 | 0.00982 | 0.007 | -62.925
-5.5 | -0.562 | 0.00954 | 0.007 | -58.887
-5 | -0.505 | 0.01002 | 0.006 | -50.389
-4.5 | -0.447 | 0.00973 | 0.006 | -45.892
-4 | -0.388 | 0.00955 | 0.006 | -40.618
-3.5 | -0.328 | 0.00934 | 0.005 | -35.171
-3 | -0.268 | 0.00919 | 0.005 | -29.224
-2.5 | -0.208 | 0.00902 | 0.005 | -23.077
-2 | -0.148 | 0.00889 | 0.004 | -16.61
-1.5 | -0.087 | 0.00943 | 0.004 | -9.216
-1 | -0.026 | 0.00926 | 0.004 | -2.807
-0.5 | 0.035 | 0.00905 | 0.003 | 3.87
0 | 0.096 | 0.00893 | 0.003 | 10.759
0.5 | 0.157 | 0.00876 | 0.003 | 17.912
1 | 0.218 | 0.00836 | 0.002 | 26.049
1.5 | 0.279 | 0.00802 | 0.002 | 34.749
2 | 0.339 | 0.00804 | 0.002 | 42.232
2.5 | 0.4 | 0.00806 | 0.001 | 49.655
3 | 0.461 | 0.00758 | 0.001 | 60.783
3.5 | 0.521 | 0.00771 | 0 | 67.536
4 | 0.581 | 0.00789 | 0 | 73.6
4.5 | 0.641 | 0.00839 | 0 | 76.346
5 | 0.7 | 0.00866 | -0.001 | 80.899
5.5 | 0.76 | 0.00889 | -0.001 | 85.407
6 | 0.818 | 0.00912 | -0.002 | 89.699
6.5 | 0.876 | 0.00905 | -0.002 | 96.773
7 | 0.933 | 0.0094 | -0.002 | 99.244
7.5 | 0.989 | 0.00937 | -0.003 | 105.523
8 | 1.043 | 0.00948 | -0.003 | 110.081
8.5 | 1.096 | 0.00916 | -0.004 | 119.73
9 | 1.147 | 0.0104 | -0.004 | 110.235
9.5 | 1.195 | 0.01092 | -0.004 | 109.403
10 | 1.24 | 0.01152 | -0.005 | 107.715
10.5 | 1.282 | 0.01219 | -0.005 | 105.145
11 | 1.32 | 0.01297 | -0.006 | 101.798
11.5 | 1.355 | 0.0139 | -0.006 | 97.512
12 | 1.385 | 0.01504 | -0.006 | 92.069
12.5 | 1.411 | 0.0164 | -0.007 | 86.03
13 | 1.433 | 0.01802 | -0.007 | 79.5
13.5 | 1.451 | 0.01997 | -0.007 | 72.676
14 | 1.467 | 0.02212 | -0.008 | 66.307
14.5 | 1.478 | 0.02458 | -0.008 | 60.124
15 | 1.484 | 0.02731 | -0.008 | 54.348
15.5 | 1.487 | 0.0304 | -0.009 | 48.915
16 | 1.487 | 0.03374 | -0.009 | 44.061
16.5 | 1.483 | 0.03745 | -0.009 | 39.593
17 | 1.476 | 0.04135 | -0.01 | 35.691
17.5 | 1.466 | 0.04565 | -0.01 | 32.109
18 | 1.453 | 0.05031 | -0.01 | 28.869
18.5 | 1.437 | 0.05539 | -0.011 | 25.938
19 | 1.418 | 0.06091 | -0.011 | 23.283
19.5 | 1.398 | 0.0665 | -0.011 | 21.018
20 | 1.373 | 0.07256 | -0.011 | 18.926

## 106. Re 10M Mach 0.00 (2)
BIGFOIL.COM POLAR EXPORT
Horten 14.00% thick 2.00% camber
Horten 14.00% thick 2.00% camber |  |  |  | Cl Max: | 1.7409 | at alpha= | 19 | deg
XFOIL ncrit=9 |  |  |  | L/D Max: | 138.759 | at alpha= | 8 | deg
Re: | 10000000 |  |  | Cd Min: | 0.04943 | at alpha= | 20 | deg
Mach: | 0 |  |  | Cl=0 at alpha= | -0.96618 | deg
|  |  |  | @ Cl=0.1, Cd= | 0.0055595
|  |  |  | @ Cl=0.4, Cd= | 0.0047763
|  |  |  | @ Cl=0.6, Cd= | 0.0049557
alpha (deg) | Cl | Cd | Cm | Cl/Cd
-20 | -1.7949 | 0.02429 | -0.0496 | -73.8946
-19.5 | -1.7784 | 0.02222 | -0.0465 | -80.036
-19 | -1.7593 | 0.02045 | -0.0432 | -86.0293
-18.5 | -1.7355 | 0.01905 | -0.0398 | -91.1024
-18 | -1.7076 | 0.01794 | -0.0365 | -95.1839
-17.5 | -1.6781 | 0.01695 | -0.033 | -99.0029
-17 | -1.6463 | 0.0161 | -0.0296 | -102.2547
-16.5 | -1.6131 | 0.01538 | -0.0261 | -104.883
-16 | -1.581 | 0.01472 | -0.0222 | -107.4049
-15.5 | -1.5458 | 0.01398 | -0.0187 | -110.5722
-15 | -1.5064 | 0.01328 | -0.0159 | -113.4337
-14.5 | -1.4657 | 0.01264 | -0.0132 | -115.9573
-14 | -1.4242 | 0.01208 | -0.0106 | -117.8974
-13.5 | -1.372 | 0.01155 | -0.0101 | -118.7879
-13 | -1.3109 | 0.01099 | -0.0114 | -119.2812
-12.5 | -1.2586 | 0.01042 | -0.0109 | -120.7869
-12 | -1.1498 | 0.00973 | -0.0226 | -118.1706
-11.5 | -1.1111 | 0.00964 | -0.0189 | -115.2593
-10.5 | -1.0181 | 0.00905 | -0.0149 | -112.4972
-10 | -0.9685 | 0.0088 | -0.0135 | -110.0568
-9.5 | -0.9184 | 0.00853 | -0.0122 | -107.6671
-9 | -0.8677 | 0.00825 | -0.0109 | -105.1758
-8.5 | -0.816 | 0.00803 | -0.0099 | -101.6189
-8 | -0.7641 | 0.00777 | -0.0088 | -98.3398
-7.5 | -0.7112 | 0.00757 | -0.0079 | -93.9498
-7 | -0.6584 | 0.00734 | -0.0071 | -89.7003
-6.5 | -0.605 | 0.00715 | -0.0063 | -84.6154
-6 | -0.5511 | 0.00698 | -0.0056 | -78.9542
-5.5 | -0.4972 | 0.0068 | -0.0048 | -73.1176
-5 | -0.4431 | 0.00664 | -0.0042 | -66.7319
-4.5 | -0.3886 | 0.0065 | -0.0036 | -59.7846
-4 | -0.334 | 0.00636 | -0.003 | -52.5157
-3.5 | -0.2792 | 0.00624 | -0.0025 | -44.7436
-3 | -0.2242 | 0.00613 | -0.002 | -36.5742
-2.5 | -0.1689 | 0.00602 | -0.0016 | -28.0565
-2 | -0.1137 | 0.00591 | -0.0011 | -19.2386
-1.5 | -0.0587 | 0.00582 | -0.0006 | -10.0859
-1 | -0.0037 | 0.00574 | -0.0002 | -0.6446
-0.5 | 0.051 | 0.00564 | 0.0003 | 9.0426
0 | 0.1058 | 0.00555 | 0.0008 | 19.0631
0.5 | 0.1599 | 0.00542 | 0.0014 | 29.5018
1 | 0.2132 | 0.00527 | 0.0021 | 40.4554
1.5 | 0.2652 | 0.00508 | 0.0031 | 52.2047
2 | 0.3166 | 0.0049 | 0.0041 | 64.6122
2.5 | 0.3689 | 0.0048 | 0.005 | 76.8542
3 | 0.4213 | 0.00476 | 0.0059 | 88.5084
3.5 | 0.4747 | 0.00479 | 0.0066 | 99.1023
4 | 0.5277 | 0.00485 | 0.0074 | 108.8041
4.5 | 0.5791 | 0.0049 | 0.0084 | 118.1837
5 | 0.6316 | 0.00504 | 0.0093 | 125.3175
5.5 | 0.6846 | 0.00525 | 0.0099 | 130.4
6 | 0.7372 | 0.00551 | 0.0106 | 133.7931
6.5 | 0.7892 | 0.0058 | 0.0114 | 136.069
7 | 0.8405 | 0.00606 | 0.0123 | 138.6964
7.5 | 0.8901 | 0.00642 | 0.0135 | 138.6449
8 | 0.9394 | 0.00677 | 0.0147 | 138.7592
8.5 | 0.9894 | 0.00716 | 0.0157 | 138.1844
9 | 1.0462 | 0.00764 | 0.0151 | 136.9372
9.5 | 1.1101 | 0.0081 | 0.0128 | 137.0494
10 | 1.1752 | 0.00866 | 0.0102 | 135.7044
10.5 | 1.2346 | 0.00921 | 0.0088 | 134.0499
11 | 1.2833 | 0.00971 | 0.0097 | 132.1627
11.5 | 1.3401 | 0.0103 | 0.0087 | 130.1068
12 | 1.3963 | 0.01088 | 0.0077 | 128.3364
12.5 | 1.4513 | 0.01152 | 0.0069 | 125.9809
13 | 1.505 | 0.0122 | 0.0062 | 123.3607
13.5 | 1.5574 | 0.01293 | 0.0057 | 120.4486
14 | 1.5795 | 0.01357 | 0.0114 | 116.3965
14.5 | 1.5972 | 0.01428 | 0.0175 | 111.8487
15 | 1.6216 | 0.01527 | 0.0215 | 106.1952
15.5 | 1.6485 | 0.01636 | 0.0245 | 100.7641
16 | 1.6706 | 0.01791 | 0.0273 | 93.2775
16.5 | 1.6902 | 0.01991 | 0.0295 | 84.892
17 | 1.7104 | 0.02216 | 0.031 | 77.1841
17.5 | 1.7255 | 0.02507 | 0.0319 | 68.8273
18 | 1.7331 | 0.0289 | 0.0325 | 59.9689
18.5 | 1.7393 | 0.03306 | 0.0325 | 52.6104
19 | 1.7409 | 0.03782 | 0.0322 | 46.0312
19.5 | 1.7386 | 0.04317 | 0.0315 | 40.2733
20 | 1.7303 | 0.04943 | 0.0303 | 35.0051

## 107. Re 10M Mach 0.10 (1)
BIGFOIL.COM POLAR EXPORT
Horten 14.00% thick 2.00% camber
Horten 14.00% thick 2.00% camber |  |  |  | Cl Max: | 1.475 | at alpha= | 15 | deg
JavaFoil+Calcfoil stall+Eppler ext transition |  |  |  | L/D Max: | 119.464 | at alpha= | 8.5 | deg
Re: | 10000000 |  |  | Cd Min: | 0.00757 | at alpha= | 3 | deg
Mach: | 0.1 |  |  | Cl=0 at alpha= | -0.78688 | deg
|  |  |  | @ Cl=0.1, Cd= | 0.0089126
|  |  |  | @ Cl=0.4, Cd= | 0.0080787
|  |  |  | @ Cl=0.6, Cd= | 0.008052
alpha (deg) | Cl | Cd | Cm | Cl/Cd
-18.5 | -0.938 | 0.11754 | 0.008 | -7.983
-18 | -0.956 | 0.10948 | 0.008 | -8.73
-17.5 | -0.972 | 0.10133 | 0.008 | -9.595
-17 | -0.988 | 0.09283 | 0.009 | -10.645
-16.5 | -1.006 | 0.08205 | 0.009 | -12.259
-16 | -1.023 | 0.07137 | 0.009 | -14.338
-15.5 | -1.048 | 0.05697 | 0.009 | -18.389
-15 | -1.087 | 0.03815 | 0.01 | -28.507
-14.5 | -1.124 | 0.02542 | 0.01 | -44.211
-14 | -1.143 | 0.01943 | 0.01 | -58.852
-13.5 | -1.15 | 0.01648 | 0.01 | -69.784
-13 | -1.147 | 0.01483 | 0.01 | -77.342
-12.5 | -1.137 | 0.01377 | 0.01 | -82.548
-12 | -1.121 | 0.01294 | 0.01 | -86.598
-11.5 | -1.099 | 0.01228 | 0.01 | -89.526
-11 | -1.071 | 0.01171 | 0.009 | -91.482
-10.5 | -1.039 | 0.01018 | 0.009 | -102.077
-10 | -1.004 | 0.01024 | 0.009 | -98.013
-9.5 | -0.965 | 0.01039 | 0.009 | -92.859
-9 | -0.923 | 0.01055 | 0.009 | -87.463
-8.5 | -0.878 | 0.01079 | 0.008 | -81.393
-8 | -0.831 | 0.01045 | 0.008 | -79.537
-7.5 | -0.781 | 0.01008 | 0.008 | -77.496
-7 | -0.729 | 0.01041 | 0.007 | -70.045
-6.5 | -0.676 | 0.01012 | 0.007 | -66.758
-6 | -0.621 | 0.00984 | 0.007 | -63.104
-5.5 | -0.565 | 0.00957 | 0.007 | -58.968
-5 | -0.507 | 0.01003 | 0.006 | -50.566
-4.5 | -0.449 | 0.00981 | 0.006 | -45.727
-4 | -0.39 | 0.00959 | 0.006 | -40.643
-3.5 | -0.33 | 0.0094 | 0.005 | -35.088
-3 | -0.27 | 0.00919 | 0.005 | -29.37
-2.5 | -0.209 | 0.00906 | 0.005 | -23.1
-2 | -0.148 | 0.00894 | 0.004 | -16.594
-1.5 | -0.087 | 0.00945 | 0.004 | -9.243
-1 | -0.026 | 0.0093 | 0.004 | -2.808
-0.5 | 0.035 | 0.00918 | 0.003 | 3.837
0 | 0.097 | 0.00892 | 0.003 | 10.814
0.5 | 0.158 | 0.00877 | 0.003 | 17.994
1 | 0.219 | 0.0084 | 0.002 | 26.077
1.5 | 0.28 | 0.00808 | 0.002 | 34.67
2 | 0.341 | 0.00804 | 0.002 | 42.43
2.5 | 0.402 | 0.00808 | 0.001 | 49.76
3 | 0.463 | 0.00757 | 0.001 | 61.109
3.5 | 0.523 | 0.00773 | 0 | 67.704
4 | 0.584 | 0.0079 | 0 | 73.931
4.5 | 0.644 | 0.00847 | 0 | 76.044
5 | 0.704 | 0.00878 | -0.001 | 80.173
5.5 | 0.763 | 0.00895 | -0.001 | 85.259
6 | 0.822 | 0.00919 | -0.002 | 89.463
6.5 | 0.88 | 0.0091 | -0.002 | 96.775
7 | 0.937 | 0.00949 | -0.002 | 98.791
7.5 | 0.993 | 0.00944 | -0.003 | 105.182
8 | 1.048 | 0.00916 | -0.003 | 114.439
8.5 | 1.101 | 0.00921 | -0.004 | 119.464
9 | 1.151 | 0.01052 | -0.004 | 109.407
9.5 | 1.199 | 0.01106 | -0.004 | 108.401
10 | 1.244 | 0.01167 | -0.005 | 106.625
10.5 | 1.285 | 0.01237 | -0.005 | 103.893
11 | 1.323 | 0.01319 | -0.006 | 100.236
11.5 | 1.356 | 0.0142 | -0.006 | 95.531
12 | 1.385 | 0.01541 | -0.006 | 89.902
12.5 | 1.409 | 0.01688 | -0.007 | 83.504
13 | 1.43 | 0.01858 | -0.007 | 76.978
13.5 | 1.447 | 0.02064 | -0.007 | 70.121
14 | 1.461 | 0.02291 | -0.008 | 63.756
14.5 | 1.47 | 0.0255 | -0.008 | 57.652
15 | 1.475 | 0.0284 | -0.008 | 51.93
15.5 | 1.475 | 0.03164 | -0.009 | 46.62
16 | 1.472 | 0.03517 | -0.009 | 41.851
16.5 | 1.465 | 0.03906 | -0.009 | 37.494
17 | 1.454 | 0.04322 | -0.01 | 33.651
17.5 | 1.441 | 0.04773 | -0.01 | 30.183
18 | 1.424 | 0.05273 | -0.01 | 27.003
18.5 | 1.404 | 0.05808 | -0.011 | 24.176
19 | 1.381 | 0.06399 | -0.011 | 21.588
19.5 | 1.357 | 0.0701 | -0.011 | 19.355
20 | 1.328 | 0.07682 | -0.011 | 17.284

## 108. Re 10M Mach 0.10 (2)
BIGFOIL.COM POLAR EXPORT
Horten 14.00% thick 2.00% camber
Horten 14.00% thick 2.00% camber |  |  |  | Cl Max: | 1.73 | at alpha= | 18.5 | deg
XFOIL ncrit=9 |  |  |  | L/D Max: | 139.015 | at alpha= | 8 | deg
Re: | 10000000 |  |  | Cd Min: | 0.05456 | at alpha= | 20 | deg
Mach: | 0.1 |  |  | Cl=0 at alpha= | -0.96909 | deg
|  |  |  | @ Cl=0.1, Cd= | 0.0055709
|  |  |  | @ Cl=0.4, Cd= | 0.0047782
|  |  |  | @ Cl=0.6, Cd= | 0.0049558
alpha (deg) | Cl | Cd | Cm | Cl/Cd
-20 | -1.7865 | 0.02674 | -0.055 | -66.81
-19.5 | -1.7746 | 0.02411 | -0.052 | -73.6043
-19 | -1.7587 | 0.02195 | -0.0486 | -80.123
-18.5 | -1.7387 | 0.02018 | -0.045 | -86.1596
-18 | -1.7129 | 0.01883 | -0.0414 | -90.9665
-17.5 | -1.6852 | 0.01765 | -0.0377 | -95.4788
-17 | -1.6547 | 0.01664 | -0.034 | -99.4411
-16.5 | -1.6217 | 0.01581 | -0.0303 | -102.5743
-16 | -1.5885 | 0.01508 | -0.0264 | -105.3382
-15.5 | -1.5553 | 0.01444 | -0.0221 | -107.7078
-15 | -1.516 | 0.01367 | -0.0191 | -110.8998
-14.5 | -1.4756 | 0.01296 | -0.0161 | -113.858
-14 | -1.4342 | 0.01233 | -0.0132 | -116.3179
-13.5 | -1.3841 | 0.01176 | -0.0119 | -117.6956
-13 | -1.3217 | 0.0112 | -0.0132 | -118.0089
-12.5 | -1.2691 | 0.01062 | -0.0124 | -119.5009
-12 | -1.1573 | 0.00985 | -0.0244 | -117.4924
-11.5 | -1.1189 | 0.00974 | -0.0204 | -114.8768
-11 | -1.0726 | 0.00948 | -0.0181 | -113.1435
-10.5 | -1.0249 | 0.00914 | -0.0162 | -112.1335
-10 | -0.9751 | 0.00887 | -0.0146 | -109.9324
-9.5 | -0.9243 | 0.00861 | -0.0131 | -107.3519
-9 | -0.8733 | 0.00831 | -0.0118 | -105.0903
-8.5 | -0.8211 | 0.00809 | -0.0106 | -101.4957
-8 | -0.7689 | 0.00781 | -0.0095 | -98.4507
-7.5 | -0.7155 | 0.00761 | -0.0085 | -94.021
-7 | -0.6624 | 0.00737 | -0.0075 | -89.8779
-6.5 | -0.6085 | 0.00718 | -0.0067 | -84.7493
-6 | -0.5543 | 0.007 | -0.0059 | -79.1857
-5.5 | -0.5001 | 0.00682 | -0.0052 | -73.3284
-5 | -0.4456 | 0.00666 | -0.0045 | -66.9069
-4.5 | -0.3907 | 0.00651 | -0.0038 | -60.0154
-4 | -0.3357 | 0.00638 | -0.0032 | -52.6176
-3.5 | -0.2806 | 0.00625 | -0.0026 | -44.896
-3 | -0.2253 | 0.00614 | -0.0021 | -36.6938
-2.5 | -0.1696 | 0.00603 | -0.0017 | -28.126
-2 | -0.1141 | 0.00592 | -0.0012 | -19.2736
-1.5 | -0.0587 | 0.00583 | -0.0007 | -10.0686
-1 | -0.0034 | 0.00575 | -0.0002 | -0.5913
-0.5 | 0.0516 | 0.00565 | 0.0003 | 9.1327
0 | 0.1067 | 0.00556 | 0.0008 | 19.1906
1 | 0.2147 | 0.00528 | 0.0021 | 40.6629
1.5 | 0.267 | 0.00509 | 0.0031 | 52.4558
2 | 0.3187 | 0.0049 | 0.0042 | 65.0408
2.5 | 0.3712 | 0.0048 | 0.0051 | 77.3333
3 | 0.424 | 0.00476 | 0.006 | 89.0756
3.5 | 0.4777 | 0.0048 | 0.0067 | 99.5208
4 | 0.531 | 0.00486 | 0.0075 | 109.2593
4.5 | 0.5827 | 0.00491 | 0.0087 | 118.6762
5 | 0.6356 | 0.00505 | 0.0095 | 125.8614
5.5 | 0.6888 | 0.00528 | 0.0102 | 130.4545
6 | 0.7417 | 0.00554 | 0.011 | 133.8809
7 | 0.8458 | 0.00609 | 0.0128 | 138.8834
7.5 | 0.8954 | 0.00646 | 0.0141 | 138.6068
8 | 0.9453 | 0.0068 | 0.0153 | 139.0147
8.5 | 0.9954 | 0.00721 | 0.0164 | 138.0583
9 | 1.0533 | 0.0077 | 0.0157 | 136.7922
9.5 | 1.1183 | 0.00817 | 0.0134 | 136.8788
10 | 1.1837 | 0.00876 | 0.0108 | 135.1256
10.5 | 1.2432 | 0.00932 | 0.0096 | 133.3906
11 | 1.2925 | 0.00985 | 0.0106 | 131.2183
11.5 | 1.3498 | 0.01046 | 0.0096 | 129.044
12 | 1.4063 | 0.01107 | 0.0088 | 127.037
12.5 | 1.4619 | 0.01171 | 0.0081 | 124.842
13 | 1.5162 | 0.01241 | 0.0075 | 122.1757
13.5 | 1.565 | 0.01322 | 0.0079 | 118.3812
14 | 1.5773 | 0.0138 | 0.0157 | 114.2971
14.5 | 1.5996 | 0.01467 | 0.0207 | 109.0389
15 | 1.6256 | 0.01573 | 0.0243 | 103.3439
15.5 | 1.6507 | 0.01705 | 0.0274 | 96.8152
16 | 1.6712 | 0.0189 | 0.03 | 88.4233
16.5 | 1.6918 | 0.02106 | 0.0319 | 80.3324
17 | 1.7089 | 0.02378 | 0.0331 | 71.8629
17.5 | 1.7212 | 0.02718 | 0.0338 | 63.326
18 | 1.7257 | 0.0315 | 0.0341 | 54.7841
18.5 | 1.73 | 0.03604 | 0.034 | 48.0022
19 | 1.7293 | 0.0412 | 0.0335 | 41.9733
19.5 | 1.7218 | 0.04734 | 0.0324 | 36.3709
20 | 1.7068 | 0.05456 | 0.0307 | 31.283

## 109. Re 10M Mach 0.25 (1)
BIGFOIL.COM POLAR EXPORT
Horten 14.00% thick 2.00% camber
Horten 14.00% thick 2.00% camber |  |  |  | Cl Max: | 1.413 | at alpha= | 13.5 | deg
JavaFoil+Calcfoil stall+Eppler ext transition |  |  |  | L/D Max: | 111.985 | at alpha= | 7.5 | deg
Re: | 10000000 |  |  | Cd Min: | 0.00768 | at alpha= | 2.5 | deg
Mach: | 0.25 |  |  | Cl=0 at alpha= | -0.78571 | deg
|  |  |  | @ Cl=0.1, Cd= | 0.0091378
|  |  |  | @ Cl=0.4, Cd= | 0.0076821
|  |  |  | @ Cl=0.6, Cd= | 0.00814
alpha (deg) | Cl | Cd | Cm | Cl/Cd
-17 | -0.714 | 0.12129 | 0.007 | -5.888
-16.5 | -0.755 | 0.11257 | 0.008 | -6.703
-16 | -0.792 | 0.10364 | 0.008 | -7.642
-15.5 | -0.826 | 0.09478 | 0.008 | -8.717
-15 | -0.857 | 0.08592 | 0.008 | -9.977
-14.5 | -0.886 | 0.07628 | 0.008 | -11.615
-14 | -0.918 | 0.0631 | 0.009 | -14.543
-13.5 | -0.961 | 0.04477 | 0.009 | -21.463
-13 | -1.028 | 0.02373 | 0.01 | -43.314
-12.5 | -1.059 | 0.01727 | 0.01 | -61.36
-12 | -1.068 | 0.01497 | 0.01 | -71.352
-11.5 | -1.065 | 0.01368 | 0.01 | -77.841
-11 | -1.05 | 0.01276 | 0.01 | -82.348
-10.5 | -1.029 | 0.01204 | 0.009 | -85.437
-10 | -1.001 | 0.01148 | 0.009 | -87.153
-9.5 | -0.968 | 0.01044 | 0.009 | -92.672
-9 | -0.93 | 0.01051 | 0.009 | -88.488
-8.5 | -0.889 | 0.01066 | 0.008 | -83.358
-8 | -0.844 | 0.01025 | 0.008 | -82.301
-7.5 | -0.795 | 0.01052 | 0.008 | -75.607
-7 | -0.744 | 0.01012 | 0.008 | -73.521
-6.5 | -0.691 | 0.01049 | 0.007 | -65.798
-6 | -0.635 | 0.0101 | 0.007 | -62.897
-5.5 | -0.578 | 0.00981 | 0.007 | -58.946
-5 | -0.52 | 0.00964 | 0.006 | -53.931
-4.5 | -0.46 | 0.0094 | 0.006 | -48.976
-4 | -0.4 | 0.00984 | 0.006 | -40.655
-3.5 | -0.339 | 0.00964 | 0.005 | -35.13
-3 | -0.277 | 0.00939 | 0.005 | -29.496
-2.5 | -0.215 | 0.00928 | 0.005 | -23.156
-2 | -0.152 | 0.00912 | 0.004 | -16.716
-1.5 | -0.09 | 0.00899 | 0.004 | -9.982
-1 | -0.027 | 0.00947 | 0.004 | -2.834
-0.5 | 0.036 | 0.0093 | 0.003 | 3.89
0 | 0.099 | 0.00914 | 0.003 | 10.845
0.5 | 0.162 | 0.009 | 0.003 | 18.007
1 | 0.225 | 0.00857 | 0.002 | 26.254
1.5 | 0.288 | 0.00828 | 0.002 | 34.734
2 | 0.35 | 0.00769 | 0.002 | 45.574
2.5 | 0.413 | 0.00768 | 0.001 | 53.766
3 | 0.475 | 0.00779 | 0.001 | 61.012
3.5 | 0.538 | 0.00796 | 0 | 67.524
4 | 0.6 | 0.00814 | 0 | 73.632
4.5 | 0.661 | 0.00873 | 0 | 75.763
5 | 0.723 | 0.00846 | -0.001 | 85.375
5.5 | 0.783 | 0.00876 | -0.001 | 89.431
6 | 0.844 | 0.00905 | -0.002 | 93.204
6.5 | 0.903 | 0.00904 | -0.002 | 99.903
7 | 0.961 | 0.00943 | -0.002 | 101.931
7.5 | 1.017 | 0.00909 | -0.003 | 111.985
8 | 1.072 | 0.00997 | -0.003 | 107.555
8.5 | 1.124 | 0.01056 | -0.004 | 106.436
9 | 1.174 | 0.01113 | -0.004 | 105.42
9.5 | 1.219 | 0.01185 | -0.004 | 102.898
10 | 1.261 | 0.01263 | -0.005 | 99.89
10.5 | 1.298 | 0.01357 | -0.005 | 95.684
11 | 1.33 | 0.01474 | -0.006 | 90.256
11.5 | 1.358 | 0.01616 | -0.006 | 84.015
12 | 1.379 | 0.01789 | -0.006 | 77.105
12.5 | 1.395 | 0.01992 | -0.007 | 70.034
13 | 1.406 | 0.02232 | -0.007 | 63.018
13.5 | 1.413 | 0.02502 | -0.007 | 56.461
14 | 1.413 | 0.02817 | -0.008 | 50.17
14.5 | 1.408 | 0.03158 | -0.008 | 44.584
15 | 1.395 | 0.03558 | -0.008 | 39.194
15.5 | 1.375 | 0.04001 | -0.009 | 34.355
16 | 1.349 | 0.04491 | -0.009 | 30.032
16.5 | 1.317 | 0.05029 | -0.009 | 26.188
17 | 1.278 | 0.05673 | -0.01 | 22.536
17.5 | 1.235 | 0.06364 | -0.01 | 19.402
18 | 1.186 | 0.07141 | -0.01 | 16.602
18.5 | 1.131 | 0.08019 | -0.01 | 14.11

## 110. Re 10M Mach 0.25 (2)
BIGFOIL.COM POLAR EXPORT
Horten 14.00% thick 2.00% camber
Horten 14.00% thick 2.00% camber |  |  |  | Cl Max: | 1.6779 | at alpha= | 16.5 | deg
XFOIL ncrit=9 |  |  |  | L/D Max: | 139.188 | at alpha= | 7.5 | deg
Re: | 10000000 |  |  | Cd Min: | 0.08452 | at alpha= | 20 | deg
Mach: | 0.25 |  |  | Cl=0 at alpha= | -0.98503 | deg
|  |  |  | @ Cl=0.1, Cd= | 0.0056286
|  |  |  | @ Cl=0.4, Cd= | 0.0048183
|  |  |  | @ Cl=0.6, Cd= | 0.0049571
alpha (deg) | Cl | Cd | Cm | Cl/Cd
-12 | -1.1997 | 0.01067 | -0.0346 | -112.4367
-11.5 | -1.1602 | 0.0104 | -0.0296 | -111.5577
-11 | -1.1128 | 0.01003 | -0.0262 | -110.9472
-10.5 | -1.0622 | 0.0097 | -0.0235 | -109.5052
-10 | -1.0106 | 0.00933 | -0.021 | -108.3173
-9.5 | -0.9581 | 0.00896 | -0.0187 | -106.9308
-9 | -0.904 | 0.00869 | -0.0168 | -104.0276
-8.5 | -0.8503 | 0.00834 | -0.0149 | -101.9544
-8 | -0.795 | 0.00808 | -0.0133 | -98.3911
-7.5 | -0.7401 | 0.0078 | -0.0118 | -94.8846
-7 | -0.6842 | 0.00758 | -0.0105 | -90.2639
-6.5 | -0.6284 | 0.00734 | -0.0092 | -85.6131
-6 | -0.5722 | 0.00712 | -0.008 | -80.3652
-5.5 | -0.5157 | 0.00694 | -0.007 | -74.3084
-5 | -0.4589 | 0.00677 | -0.0061 | -67.7843
-4.5 | -0.402 | 0.00661 | -0.0052 | -60.8169
-4 | -0.345 | 0.00646 | -0.0044 | -53.4056
-3.5 | -0.2881 | 0.00632 | -0.0036 | -45.5854
-3 | -0.231 | 0.0062 | -0.0029 | -37.2581
-2.5 | -0.1738 | 0.00609 | -0.0022 | -28.5386
-2 | -0.1162 | 0.00598 | -0.0017 | -19.4314
-1.5 | -0.059 | 0.00587 | -0.0011 | -10.0511
-1 | -0.0017 | 0.00579 | -0.0005 | -0.29361
-0.5 | 0.0551 | 0.0057 | 0.0001 | 9.6667
0 | 0.1117 | 0.00561 | 0.0007 | 19.9109
0.5 | 0.1675 | 0.00548 | 0.0015 | 30.5657
1 | 0.2228 | 0.00533 | 0.0023 | 41.8011
1.5 | 0.2768 | 0.00513 | 0.0034 | 53.9571
2 | 0.3299 | 0.00492 | 0.0046 | 67.0528
2.5 | 0.3841 | 0.00483 | 0.0057 | 79.5238
3 | 0.4386 | 0.00479 | 0.0067 | 91.5658
3.5 | 0.4943 | 0.00484 | 0.0075 | 102.1281
4 | 0.5491 | 0.0049 | 0.0085 | 112.0612
4.5 | 0.6026 | 0.00496 | 0.0098 | 121.4919
5 | 0.6574 | 0.00513 | 0.0108 | 128.1481
5.5 | 0.7122 | 0.0054 | 0.0118 | 131.8889
6 | 0.7672 | 0.00567 | 0.0128 | 135.3086
6.5 | 0.8217 | 0.00594 | 0.0139 | 138.3333
7 | 0.8741 | 0.00628 | 0.0154 | 139.1879
7.5 | 0.9256 | 0.00665 | 0.017 | 139.188
8 | 0.9769 | 0.00702 | 0.0187 | 139.1595
8.5 | 1.0288 | 0.00751 | 0.0202 | 136.9907
9 | 1.0928 | 0.00805 | 0.0191 | 135.7516
9.5 | 1.1639 | 0.00865 | 0.0164 | 134.5549
10 | 1.2315 | 0.00926 | 0.0146 | 132.9914
10.5 | 1.2904 | 0.00991 | 0.0145 | 130.2119
11 | 1.3443 | 0.01056 | 0.0155 | 127.3011
11.5 | 1.4039 | 0.01128 | 0.0152 | 124.4592
12 | 1.4627 | 0.01204 | 0.015 | 121.4867
12.5 | 1.5207 | 0.01291 | 0.0149 | 117.7924
13 | 1.5444 | 0.01371 | 0.0211 | 112.6477
13.5 | 1.5662 | 0.01462 | 0.0273 | 107.1272
14 | 1.5899 | 0.016 | 0.0319 | 99.3688
14.5 | 1.6163 | 0.01761 | 0.0352 | 91.7831
15 | 1.6366 | 0.01996 | 0.0379 | 81.994
15.5 | 1.6554 | 0.02286 | 0.0397 | 72.4147
16 | 1.6709 | 0.02635 | 0.0408 | 63.4118
16.5 | 1.6779 | 0.03083 | 0.0413 | 54.4243
17 | 1.6753 | 0.03635 | 0.0412 | 46.088
17.5 | 1.6717 | 0.04214 | 0.0408 | 39.6701
18 | 1.6618 | 0.04879 | 0.0397 | 34.0603
18.5 | 1.6461 | 0.05632 | 0.038 | 29.2276
19 | 1.6271 | 0.0645 | 0.0357 | 25.2264
19.5 | 1.6009 | 0.07374 | 0.0326 | 21.7101
20 | 1.5643 | 0.08452 | 0.0285 | 18.508

## 111. Re 10M Mach 0.50 (1)
BIGFOIL.COM POLAR EXPORT
Horten 14.00% thick 2.00% camber
Horten 14.00% thick 2.00% camber |  |  |  | Cl Max: | 1.235 | at alpha= | 9.5 | deg
JavaFoil+Calcfoil stall+Eppler ext transition |  |  |  | L/D Max: | 106.234 | at alpha= | 5.5 | deg
Re: | 10000000 |  |  | Cd Min: | 0.00797 | at alpha= | 2.5 | deg
Mach: | 0.5 |  |  | Cl=0 at alpha= | -0.78571 | deg
|  |  |  | @ Cl=0.1, Cd= | 0.0088832
|  |  |  | @ Cl=0.4, Cd= | 0.008397
|  |  |  | @ Cl=0.6, Cd= | 0.008367
alpha (deg) | Cl | Cd | Cm | Cl/Cd
-20 | -1.053 | 0.17254 | 0.009 | -6.104
-19.5 | -1.031 | 0.14862 | 0.009 | -6.934
-19 | -1.008 | 0.13507 | 0.009 | -7.462
-18.5 | -0.975 | 0.14079 | 0.009 | -6.924
-18 | -0.954 | 0.12467 | 0.009 | -7.651
-17.5 | -0.919 | 0.12595 | 0.008 | -7.298
-17 | -0.898 | 0.11195 | 0.009 | -8.021
-16.5 | -0.89 | 0.08956 | 0.01 | -9.937
-16 | -0.838 | 0.11035 | 0.008 | -7.596
-15.5 | -0.828 | 0.08889 | 0.009 | -9.314
-15 | -0.782 | 0.1061 | 0.007 | -7.37
-14.5 | -0.769 | 0.08546 | 0.008 | -9.002
-14 | -0.73 | 0.09559 | 0.007 | -7.636
-13.5 | -0.712 | 0.08092 | 0.008 | -8.799
-13 | -0.678 | 0.08545 | 0.007 | -7.931
-12.5 | -0.658 | 0.07284 | 0.008 | -9.037
-12 | -0.62 | 0.08027 | 0.007 | -7.729
-11.5 | -0.607 | 0.06314 | 0.008 | -9.614
-11 | -0.567 | 0.07199 | 0.006 | -7.871
-10.5 | -0.57 | 0.04434 | 0.008 | -12.863
-10 | -0.524 | 0.05471 | 0.007 | -9.569
-9.5 | -0.491 | 0.05642 | 0.007 | -8.694
-9 | -0.465 | 0.05149 | 0.007 | -9.039
-8.5 | -0.561 | 0.04574 | 0.007 | -12.264
-8 | -0.794 | 0.01289 | 0.009 | -61.614
-7.5 | -0.801 | 0.0117 | 0.009 | -68.428
-7 | -0.777 | 0.01037 | 0.009 | -74.87
-6.5 | -0.737 | 0.01033 | 0.008 | -71.355
-6 | -0.688 | 0.01041 | 0.008 | -66.048
-5.5 | -0.632 | 0.01057 | 0.008 | -59.832
-5 | -0.572 | 0.01022 | 0.007 | -55.99
-4.5 | -0.509 | 0.0099 | 0.007 | -51.417
-4 | -0.444 | 0.00979 | 0.006 | -45.28
-3.5 | -0.377 | 0.00948 | 0.006 | -39.732
-3 | -0.308 | 0.00969 | 0.006 | -31.836
-2.5 | -0.24 | 0.0095 | 0.005 | -25.224
-2 | -0.17 | 0.01001 | 0.005 | -16.999
-1.5 | -0.1 | 0.00925 | 0.005 | -10.833
-1 | -0.03 | 0.00917 | 0.004 | -3.268
-0.5 | 0.04 | 0.00901 | 0.004 | 4.484
0 | 0.111 | 0.00886 | 0.003 | 12.499
0.5 | 0.181 | 0.0087 | 0.003 | 20.805
1 | 0.251 | 0.00836 | 0.003 | 30.039
1.5 | 0.321 | 0.00849 | 0.002 | 37.826
2 | 0.391 | 0.00846 | 0.002 | 46.194
2.5 | 0.461 | 0.00797 | 0.001 | 57.792
3 | 0.53 | 0.00817 | 0.001 | 64.897
3.5 | 0.599 | 0.00837 | 0 | 71.579
4 | 0.668 | 0.00816 | 0 | 81.814
4.5 | 0.736 | 0.00808 | 0 | 91.048
5 | 0.803 | 0.00808 | -0.001 | 99.368
5.5 | 0.869 | 0.00818 | -0.001 | 106.234
6 | 0.933 | 0.00937 | -0.002 | 99.581
6.5 | 0.995 | 0.00997 | -0.002 | 99.853
7 | 1.054 | 0.01071 | -0.003 | 98.384
7.5 | 1.107 | 0.01197 | -0.003 | 92.495
8 | 1.153 | 0.01315 | -0.004 | 87.717
8.5 | 1.191 | 0.01464 | -0.004 | 81.394
9 | 1.219 | 0.01662 | -0.004 | 73.35
9.5 | 1.235 | 0.01917 | -0.005 | 64.398
10 | 1.232 | 0.02244 | -0.005 | 54.915
10.5 | 1.197 | 0.02682 | -0.006 | 44.618
11 | 1.082 | 0.03341 | -0.006 | 32.404
11.5 | 0.755 | 0.04444 | -0.006 | 16.99
12 | 0.788 | 0.04411 | -0.007 | 17.854
12.5 | 0.811 | 0.04994 | -0.007 | 16.233
13 | 0.836 | 0.0548 | -0.007 | 15.249
13.5 | 0.862 | 0.05901 | -0.008 | 14.6
14 | 0.89 | 0.06156 | -0.008 | 14.454
14.5 | 0.92 | 0.06262 | -0.008 | 14.695

## 112. Re 10M Mach 0.50 (2)
BIGFOIL.COM POLAR EXPORT
Horten 14.00% thick 2.00% camber
Horten 14.00% thick 2.00% camber |  |  |  | Cl Max: | 1.2036 | at alpha= | 8.5 | deg
XFOIL ncrit=9 |  |  |  | L/D Max: | 141.657 | at alpha= | 6.5 | deg
Re: | 10000000 |  |  | Cd Min: | 0.11501 | at alpha= | -14.5 | deg
Mach: | 0.5 |  |  | Cl=0 at alpha= | -1.0484 | deg
|  |  |  | @ Cl=0.1, Cd= | 0.0058838
|  |  |  | @ Cl=0.4, Cd= | 0.0050876
|  |  |  | @ Cl=0.6, Cd= | 0.0051518
alpha (deg) | Cl | Cd | Cm | Cl/Cd
-14.5 | -0.8129 | 0.11501 | -0.0187 | -7.0681
-14 | -0.8377 | 0.10318 | -0.0263 | -8.1188
-13.5 | -0.8633 | 0.09171 | -0.0337 | -9.4134
-13 | -0.886 | 0.0809 | -0.0405 | -10.9518
-12.5 | -0.9021 | 0.06716 | -0.0543 | -13.4321
-11.5 | -0.9082 | 0.03211 | -0.1034 | -28.284
-11 | -0.9484 | 0.02595 | -0.0994 | -36.5472
-10.5 | -0.9914 | 0.02101 | -0.0901 | -47.1871
-10 | -1.0288 | 0.01685 | -0.0769 | -61.0564
-9.5 | -1.0531 | 0.01338 | -0.0616 | -78.707
-9 | -1.033 | 0.01114 | -0.0498 | -92.7289
-8.5 | -0.9788 | 0.00999 | -0.0421 | -97.978
-8 | -0.9151 | 0.00934 | -0.0363 | -97.9764
-7.5 | -0.8495 | 0.00885 | -0.0315 | -95.9887
-7 | -0.7834 | 0.00844 | -0.0272 | -92.8199
-6.5 | -0.717 | 0.00808 | -0.0235 | -88.7376
-6 | -0.6502 | 0.00778 | -0.0203 | -83.5733
-5.5 | -0.5842 | 0.00748 | -0.0174 | -78.1016
-5 | -0.5181 | 0.00723 | -0.0148 | -71.6598
-4.5 | -0.4521 | 0.00701 | -0.0125 | -64.4936
-4 | -0.3863 | 0.00681 | -0.0105 | -56.7254
-3.5 | -0.3205 | 0.00664 | -0.0087 | -48.2681
-3 | -0.2549 | 0.00649 | -0.0071 | -39.2758
-2.5 | -0.1895 | 0.00633 | -0.0056 | -29.9368
-2 | -0.124 | 0.00621 | -0.0044 | -19.9678
-1.5 | -0.0588 | 0.00609 | -0.0031 | -9.6552
-1 | 0.0063 | 0.00601 | -0.002 | 1.0483
-0.5 | 0.0708 | 0.00592 | -0.0009 | 11.9595
0 | 0.1354 | 0.00584 | 0.0002 | 23.1849
0.5 | 0.1991 | 0.00571 | 0.0014 | 34.8687
2 | 0.3804 | 0.00511 | 0.0069 | 74.4423
2.5 | 0.4418 | 0.00504 | 0.0087 | 87.6587
3 | 0.5038 | 0.00503 | 0.0105 | 100.159
3.5 | 0.5674 | 0.00512 | 0.0121 | 110.8203
4 | 0.6289 | 0.00518 | 0.0142 | 121.4093
4.5 | 0.6912 | 0.00534 | 0.0164 | 129.4382
5 | 0.7555 | 0.00558 | 0.0182 | 135.3943
5.5 | 0.8192 | 0.00588 | 0.0204 | 139.3197
6 | 0.8798 | 0.00628 | 0.0233 | 140.0955
6.5 | 0.9406 | 0.00664 | 0.0263 | 141.6566
7 | 0.9974 | 0.00712 | 0.0303 | 140.0843
7.5 | 1.0514 | 0.0076 | 0.0349 | 138.3421
8 | 1.1118 | 0.00827 | 0.0383 | 134.4377
8.5 | 1.2036 | 0.00918 | 0.0359 | 131.1111

## 113. Re 12M Mach 0.00 (1)
BIGFOIL.COM POLAR EXPORT
Horten 14.00% thick 2.00% camber
Horten 14.00% thick 2.00% camber |  |  |  | Cl Max: | 1.491 | at alpha= | 15.5 | deg
JavaFoil+Calcfoil stall+Eppler ext transition |  |  |  | L/D Max: | 116.445 | at alpha= | 8.5 | deg
Re: | 12000000 |  |  | Cd Min: | 0.00769 | at alpha= | 3.5 | deg
Mach: | 0 |  |  | Cl=0 at alpha= | -0.78688 | deg
|  |  |  | @ Cl=0.1, Cd= | 0.0088461
|  |  |  | @ Cl=0.4, Cd= | 0.00809
|  |  |  | @ Cl=0.6, Cd= | 0.0080552
alpha (deg) | Cl | Cd | Cm | Cl/Cd
-19 | -0.966 | 0.1181 | 0.009 | -8.176
-18.5 | -0.983 | 0.10995 | 0.009 | -8.943
-18 | -0.999 | 0.10163 | 0.009 | -9.825
-17.5 | -1.013 | 0.09291 | 0.009 | -10.907
-17 | -1.029 | 0.08259 | 0.009 | -12.465
-16.5 | -1.048 | 0.07044 | 0.009 | -14.883
-16 | -1.072 | 0.05649 | 0.009 | -18.97
-15.5 | -1.104 | 0.04039 | 0.01 | -27.335
-15 | -1.139 | 0.02708 | 0.01 | -42.083
-14.5 | -1.16 | 0.02053 | 0.01 | -56.482
-14 | -1.169 | 0.01699 | 0.01 | -68.808
-13.5 | -1.169 | 0.01508 | 0.01 | -77.505
-13 | -1.161 | 0.01391 | 0.01 | -83.46
-12.5 | -1.146 | 0.01305 | 0.01 | -87.829
-12 | -1.127 | 0.01237 | 0.01 | -91.09
-11.5 | -1.103 | 0.01178 | 0.01 | -93.592
-11 | -1.073 | 0.01022 | 0.009 | -105.019
-10.5 | -1.04 | 0.0103 | 0.009 | -101.006
-10 | -1.003 | 0.01042 | 0.009 | -96.321
-9.5 | -0.964 | 0.01058 | 0.009 | -91.097
-9 | -0.921 | 0.0102 | 0.008 | -90.283
-8.5 | -0.876 | 0.01047 | 0.008 | -83.689
-8 | -0.828 | 0.01013 | 0.008 | -81.799
-7.5 | -0.778 | 0.01041 | 0.008 | -74.734
-7 | -0.726 | 0.01008 | 0.007 | -72.079
-6.5 | -0.673 | 0.00984 | 0.007 | -68.421
-6 | -0.618 | 0.00955 | 0.007 | -64.757
-5.5 | -0.562 | 0.00999 | 0.007 | -56.229
-5 | -0.505 | 0.00978 | 0.006 | -51.588
-4.5 | -0.447 | 0.00955 | 0.006 | -46.79
-4 | -0.388 | 0.00937 | 0.006 | -41.395
-3.5 | -0.328 | 0.00913 | 0.005 | -35.961
-3 | -0.269 | 0.00903 | 0.005 | -29.728
-2.5 | -0.208 | 0.00888 | 0.005 | -23.443
-2 | -0.148 | 0.00948 | 0.004 | -15.578
-1.5 | -0.087 | 0.00929 | 0.004 | -9.355
-1 | -0.026 | 0.00912 | 0.004 | -2.85
-0.5 | 0.035 | 0.00894 | 0.003 | 3.918
0 | 0.096 | 0.00885 | 0.003 | 10.851
0.5 | 0.157 | 0.00879 | 0.003 | 17.865
1 | 0.218 | 0.00861 | 0.002 | 25.294
1.5 | 0.279 | 0.0083 | 0.002 | 33.556
2 | 0.339 | 0.00811 | 0.002 | 41.876
2.5 | 0.4 | 0.00809 | 0.001 | 49.46
3 | 0.461 | 0.00819 | 0.001 | 56.212
3.5 | 0.521 | 0.00769 | 0 | 67.754
4 | 0.581 | 0.0079 | 0 | 73.528
4.5 | 0.641 | 0.00839 | 0 | 76.349
5 | 0.7 | 0.00921 | -0.001 | 76.077
5.5 | 0.76 | 0.00944 | -0.001 | 80.486
6 | 0.818 | 0.00911 | -0.002 | 89.822
6.5 | 0.876 | 0.00952 | -0.002 | 92.013
7 | 0.933 | 0.00936 | -0.002 | 99.746
7.5 | 0.989 | 0.00929 | -0.003 | 106.484
8 | 1.044 | 0.00939 | -0.003 | 111.198
8.5 | 1.097 | 0.00942 | -0.004 | 116.445
9 | 1.147 | 0.01027 | -0.004 | 111.726
9.5 | 1.196 | 0.01075 | -0.004 | 111.291
10 | 1.242 | 0.0113 | -0.005 | 109.92
10.5 | 1.284 | 0.01191 | -0.005 | 107.79
11 | 1.323 | 0.01263 | -0.006 | 104.707
11.5 | 1.358 | 0.01348 | -0.006 | 100.7
12 | 1.388 | 0.01453 | -0.006 | 95.522
12.5 | 1.414 | 0.01578 | -0.007 | 89.627
13 | 1.437 | 0.01731 | -0.007 | 82.996
13.5 | 1.455 | 0.01913 | -0.007 | 76.084
14 | 1.471 | 0.02115 | -0.008 | 69.534
14.5 | 1.482 | 0.02352 | -0.008 | 63.019
15 | 1.488 | 0.02615 | -0.008 | 56.916
15.5 | 1.491 | 0.02916 | -0.009 | 51.138
16 | 1.491 | 0.03232 | -0.009 | 46.125
16.5 | 1.487 | 0.03593 | -0.009 | 41.371
17 | 1.48 | 0.03975 | -0.01 | 37.222
17.5 | 1.47 | 0.04381 | -0.01 | 33.542
18 | 1.456 | 0.04851 | -0.01 | 30.011
18.5 | 1.44 | 0.05347 | -0.011 | 26.927
19 | 1.421 | 0.0587 | -0.011 | 24.215
19.5 | 1.401 | 0.06442 | -0.011 | 21.741
20 | 1.376 | 0.07041 | -0.011 | 19.545

## 114. Re 12M Mach 0.00 (2)
BIGFOIL.COM POLAR EXPORT
Horten 14.00% thick 2.00% camber
Horten 14.00% thick 2.00% camber |  |  |  | Cl Max: | 1.7711 | at alpha= | 19 | deg
XFOIL ncrit=9 |  |  |  | L/D Max: | 141.547 | at alpha= | 8 | deg
Re: | 12000000 |  |  | Cd Min: | 0.04663 | at alpha= | 20 | deg
Mach: | 0 |  |  | Cl=0 at alpha= | -0.96112 | deg
|  |  |  | @ Cl=0.1, Cd= | 0.0054789
|  |  |  | @ Cl=0.4, Cd= | 0.0048372
|  |  |  | @ Cl=0.6, Cd= | 0.0049482
alpha (deg) | Cl | Cd | Cm | Cl/Cd
-20 | -1.8127 | 0.02319 | -0.0482 | -78.1673
-19.5 | -1.7948 | 0.0213 | -0.045 | -84.2629
-19 | -1.7744 | 0.01968 | -0.0416 | -90.1626
-18.5 | -1.7513 | 0.01828 | -0.0379 | -95.8042
-18 | -1.7227 | 0.01724 | -0.0345 | -99.9246
-17.5 | -1.6935 | 0.01626 | -0.0309 | -104.1513
-17 | -1.6619 | 0.01544 | -0.0273 | -107.636
-16.5 | -1.6293 | 0.01476 | -0.0236 | -110.3862
-16 | -1.5963 | 0.01414 | -0.0196 | -112.8925
-15.5 | -1.5553 | 0.01352 | -0.0172 | -115.037
-15 | -1.5144 | 0.01289 | -0.0146 | -117.4864
-14.5 | -1.4734 | 0.01226 | -0.0119 | -120.1794
-14 | -1.4242 | 0.01164 | -0.0109 | -122.354
-13.5 | -1.3643 | 0.01106 | -0.0121 | -123.3544
-13 | -1.3147 | 0.0106 | -0.0109 | -124.0283
-12.5 | -1.2015 | 0.00983 | -0.0236 | -122.2279
-12 | -1.1649 | 0.00966 | -0.0196 | -120.5901
-11.5 | -1.1197 | 0.00943 | -0.0173 | -118.7381
-11 | -1.0715 | 0.00918 | -0.0157 | -116.7211
-10.5 | -1.0232 | 0.00885 | -0.014 | -115.6158
-10 | -0.9736 | 0.00858 | -0.0126 | -113.4732
-9.5 | -0.9224 | 0.00834 | -0.0115 | -110.5995
-9 | -0.8715 | 0.00806 | -0.0103 | -108.1266
-8.5 | -0.8196 | 0.00783 | -0.0092 | -104.6743
-8 | -0.7672 | 0.00759 | -0.0083 | -101.0804
-7.5 | -0.7143 | 0.00738 | -0.0074 | -96.7886
-7 | -0.6611 | 0.00717 | -0.0066 | -92.2036
-6.5 | -0.6073 | 0.007 | -0.0058 | -86.7571
-6 | -0.5536 | 0.00681 | -0.0051 | -81.2922
-5.5 | -0.4995 | 0.00665 | -0.0044 | -75.1128
-5 | -0.4451 | 0.0065 | -0.0038 | -68.4769
-4.5 | -0.3903 | 0.00637 | -0.0033 | -61.2716
-4 | -0.3354 | 0.00623 | -0.0028 | -53.8363
-3.5 | -0.2804 | 0.00611 | -0.0023 | -45.892
-3 | -0.2253 | 0.00599 | -0.0018 | -37.6127
-2.5 | -0.1701 | 0.00588 | -0.0013 | -28.9286
-2 | -0.1148 | 0.0058 | -0.0009 | -19.7931
-1.5 | -0.0593 | 0.00574 | -0.0005 | -10.331
-1 | -0.0043 | 0.00563 | -0.0001 | -0.76377
-0.5 | 0.051 | 0.00555 | 0.0003 | 9.1892
0 | 0.1061 | 0.00547 | 0.0008 | 19.3967
0.5 | 0.1606 | 0.00538 | 0.0013 | 29.8513
1 | 0.2144 | 0.00528 | 0.0019 | 40.6061
1.5 | 0.2676 | 0.00516 | 0.0026 | 51.8605
2 | 0.3196 | 0.00498 | 0.0036 | 64.1767
2.5 | 0.3721 | 0.00488 | 0.0044 | 76.25
3 | 0.4243 | 0.0048 | 0.0053 | 88.3958
3.5 | 0.4774 | 0.00479 | 0.0061 | 99.666
4 | 0.5304 | 0.00485 | 0.0068 | 109.3608
4.5 | 0.5821 | 0.00491 | 0.0078 | 118.554
5 | 0.6337 | 0.00502 | 0.0088 | 126.2351
5.5 | 0.6864 | 0.0052 | 0.0096 | 132
6 | 0.7391 | 0.00543 | 0.0102 | 136.1142
6.5 | 0.7907 | 0.00573 | 0.0111 | 137.993
7 | 0.8424 | 0.00601 | 0.0119 | 140.1664
7.5 | 0.8932 | 0.00633 | 0.0129 | 141.1058
8 | 0.9427 | 0.00666 | 0.0141 | 141.5465
8.5 | 0.9908 | 0.00704 | 0.0155 | 140.7386
9 | 1.0414 | 0.00744 | 0.0163 | 139.9731
9.5 | 1.1013 | 0.00788 | 0.0149 | 139.7589
10 | 1.1686 | 0.00842 | 0.0118 | 138.7886
10.5 | 1.2318 | 0.00893 | 0.0096 | 137.9395
11 | 1.2875 | 0.00944 | 0.009 | 136.3877
11.5 | 1.3377 | 0.00998 | 0.0095 | 134.0381
12 | 1.3935 | 0.01057 | 0.0086 | 131.8354
12.5 | 1.4485 | 0.01118 | 0.0078 | 129.5617
13 | 1.503 | 0.01177 | 0.0071 | 127.6975
13.5 | 1.5552 | 0.01249 | 0.0066 | 124.5156
14 | 1.5985 | 0.01323 | 0.0079 | 120.8239
14.5 | 1.6096 | 0.01386 | 0.0156 | 116.1328
15 | 1.6365 | 0.01463 | 0.0196 | 111.8592
15.5 | 1.6612 | 0.01573 | 0.0231 | 105.6071
16 | 1.6845 | 0.01712 | 0.0261 | 98.3937
16.5 | 1.7084 | 0.01872 | 0.0283 | 91.2607
17 | 1.7262 | 0.02098 | 0.0302 | 82.2784
17.5 | 1.7414 | 0.02376 | 0.0315 | 73.2912
18 | 1.755 | 0.02695 | 0.0321 | 65.1206
18.5 | 1.7651 | 0.03063 | 0.0324 | 57.6265
19 | 1.7711 | 0.03483 | 0.0323 | 50.8498
19.5 | 1.7682 | 0.04011 | 0.0318 | 44.0838
20 | 1.7557 | 0.04663 | 0.0308 | 37.6517

## 115. Re 12M Mach 0.10 (1)
BIGFOIL.COM POLAR EXPORT
Horten 14.00% thick 2.00% camber
Horten 14.00% thick 2.00% camber |  |  |  | Cl Max: | 1.479 | at alpha= | 15 | deg
JavaFoil+Calcfoil stall+Eppler ext transition |  |  |  | L/D Max: | 121.063 | at alpha= | 8.5 | deg
Re: | 12000000 |  |  | Cd Min: | 0.00775 | at alpha= | 3.5 | deg
Mach: | 0.1 |  |  | Cl=0 at alpha= | -0.78688 | deg
|  |  |  | @ Cl=0.1, Cd= | 0.0088471
|  |  |  | @ Cl=0.4, Cd= | 0.0081307
|  |  |  | @ Cl=0.6, Cd= | 0.008044
alpha (deg) | Cl | Cd | Cm | Cl/Cd
-18.5 | -0.94 | 0.11555 | 0.008 | -8.133
-18 | -0.958 | 0.10679 | 0.009 | -8.973
-17.5 | -0.975 | 0.0984 | 0.009 | -9.91
-17 | -0.992 | 0.08959 | 0.009 | -11.069
-16.5 | -1.01 | 0.07902 | 0.009 | -12.778
-16 | -1.029 | 0.06738 | 0.009 | -15.278
-15.5 | -1.059 | 0.05139 | 0.01 | -20.601
-15 | -1.101 | 0.03335 | 0.01 | -33.007
-14.5 | -1.132 | 0.02319 | 0.01 | -48.823
-14 | -1.15 | 0.01813 | 0.01 | -63.419
-13.5 | -1.154 | 0.01572 | 0.01 | -73.429
-13 | -1.15 | 0.01434 | 0.01 | -80.181
-12.5 | -1.139 | 0.01338 | 0.01 | -85.102
-12 | -1.122 | 0.01258 | 0.01 | -89.166
-11.5 | -1.1 | 0.01197 | 0.01 | -91.918
-11 | -1.072 | 0.01144 | 0.009 | -93.715
-10.5 | -1.04 | 0.01041 | 0.009 | -99.827
-10 | -1.004 | 0.01054 | 0.009 | -95.275
-9.5 | -0.965 | 0.01071 | 0.009 | -90.114
-9 | -0.923 | 0.01028 | 0.009 | -89.773
-8.5 | -0.878 | 0.01054 | 0.008 | -83.362
-8 | -0.831 | 0.01019 | 0.008 | -81.575
-7.5 | -0.781 | 0.01053 | 0.008 | -74.184
-7 | -0.729 | 0.0102 | 0.007 | -71.518
-6.5 | -0.676 | 0.0099 | 0.007 | -68.281
-6 | -0.621 | 0.00966 | 0.007 | -64.296
-5.5 | -0.565 | 0.00941 | 0.007 | -60.023
-5 | -0.507 | 0.00982 | 0.006 | -51.613
-4.5 | -0.449 | 0.00962 | 0.006 | -46.633
-4 | -0.39 | 0.00941 | 0.006 | -41.418
-3.5 | -0.33 | 0.00923 | 0.005 | -35.738
-3 | -0.27 | 0.00903 | 0.005 | -29.876
-2.5 | -0.209 | 0.00888 | 0.005 | -23.573
-2 | -0.148 | 0.00881 | 0.004 | -16.852
-1.5 | -0.087 | 0.00929 | 0.004 | -9.4
-1 | -0.026 | 0.00918 | 0.004 | -2.846
-0.5 | 0.035 | 0.009 | 0.003 | 3.911
0 | 0.097 | 0.00885 | 0.003 | 10.91
0.5 | 0.158 | 0.00879 | 0.003 | 17.955
1 | 0.219 | 0.00861 | 0.002 | 25.42
1.5 | 0.28 | 0.00835 | 0.002 | 33.539
2 | 0.341 | 0.00815 | 0.002 | 41.849
2.5 | 0.402 | 0.00813 | 0.001 | 49.452
3 | 0.463 | 0.00821 | 0.001 | 56.348
3.5 | 0.523 | 0.00775 | 0 | 67.514
4 | 0.584 | 0.0079 | 0 | 73.882
4.5 | 0.644 | 0.00844 | 0 | 76.272
5 | 0.704 | 0.00922 | -0.001 | 76.324
5.5 | 0.763 | 0.00946 | -0.001 | 80.677
6 | 0.822 | 0.00918 | -0.002 | 89.602
6.5 | 0.88 | 0.00904 | -0.002 | 97.356
7 | 0.937 | 0.00944 | -0.002 | 99.314
7.5 | 0.994 | 0.00938 | -0.003 | 105.971
8 | 1.048 | 0.00948 | -0.003 | 110.623
8.5 | 1.101 | 0.0091 | -0.004 | 121.063
9 | 1.152 | 0.01038 | -0.004 | 110.983
9.5 | 1.2 | 0.01088 | -0.004 | 110.329
10 | 1.245 | 0.01144 | -0.005 | 108.845
10.5 | 1.287 | 0.01208 | -0.005 | 106.566
11 | 1.325 | 0.01284 | -0.006 | 103.165
11.5 | 1.359 | 0.01375 | -0.006 | 98.836
12 | 1.388 | 0.01487 | -0.006 | 93.336
12.5 | 1.413 | 0.01621 | -0.007 | 87.186
13 | 1.434 | 0.01784 | -0.007 | 80.382
13.5 | 1.451 | 0.01978 | -0.007 | 73.389
14 | 1.465 | 0.02192 | -0.008 | 66.823
14.5 | 1.474 | 0.02442 | -0.008 | 60.369
15 | 1.479 | 0.0272 | -0.008 | 54.352
15.5 | 1.479 | 0.03037 | -0.009 | 48.691
16 | 1.476 | 0.03372 | -0.009 | 43.764
16.5 | 1.468 | 0.03753 | -0.009 | 39.126
17 | 1.458 | 0.04147 | -0.01 | 35.166
17.5 | 1.445 | 0.04587 | -0.01 | 31.495
18 | 1.427 | 0.05085 | -0.01 | 28.065
18.5 | 1.407 | 0.05614 | -0.011 | 25.066
19 | 1.384 | 0.06195 | -0.011 | 22.346
19.5 | 1.36 | 0.06796 | -0.011 | 20.005
20 | 1.331 | 0.07437 | -0.011 | 17.894

## 116. Re 12M Mach 0.10 (2)
BIGFOIL.COM POLAR EXPORT
Horten 14.00% thick 2.00% camber
Horten 14.00% thick 2.00% camber |  |  |  | Cl Max: | 1.7586 | at alpha= | 19 | deg
XFOIL ncrit=9 |  |  |  | L/D Max: | 141.537 | at alpha= | 8 | deg
Re: | 12000000 |  |  | Cd Min: | 0.0517 | at alpha= | 20 | deg
Mach: | 0.1 |  |  | Cl=0 at alpha= | -0.96396 | deg
|  |  |  | @ Cl=0.1, Cd= | 0.0054901
|  |  |  | @ Cl=0.4, Cd= | 0.0048462
|  |  |  | @ Cl=0.6, Cd= | 0.0049505
alpha (deg) | Cl | Cd | Cm | Cl/Cd
-20 | -1.8143 | 0.02489 | -0.0534 | -72.8927
-19.5 | -1.7949 | 0.02288 | -0.0505 | -78.4484
-19 | -1.775 | 0.02105 | -0.0472 | -84.323
-18.5 | -1.7542 | 0.0194 | -0.0434 | -90.4227
-18 | -1.7274 | 0.01814 | -0.0398 | -95.226
-17.5 | -1.7003 | 0.01697 | -0.0358 | -100.1945
-17 | -1.6703 | 0.01597 | -0.0319 | -104.5899
-16.5 | -1.6375 | 0.01518 | -0.028 | -107.8722
-16 | -1.6051 | 0.0145 | -0.0238 | -110.6966
-15.5 | -1.5672 | 0.01384 | -0.0203 | -113.237
-15 | -1.5252 | 0.01323 | -0.0176 | -115.2834
-14.5 | -1.4835 | 0.01258 | -0.0148 | -117.9253
-14 | -1.4362 | 0.01192 | -0.0131 | -120.4866
-13.5 | -1.3762 | 0.01126 | -0.014 | -122.2202
-13 | -1.3262 | 0.01076 | -0.0126 | -123.2528
-12.5 | -1.2103 | 0.00999 | -0.0254 | -121.1512
-12 | -1.1727 | 0.0098 | -0.0213 | -119.6633
-11.5 | -1.1276 | 0.00953 | -0.0188 | -118.3211
-11 | -1.079 | 0.00926 | -0.017 | -116.5227
-10.5 | -1.03 | 0.00895 | -0.0153 | -115.0838
-10 | -0.9802 | 0.00865 | -0.0137 | -113.3179
-9.5 | -0.9286 | 0.00839 | -0.0124 | -110.6794
-9 | -0.8771 | 0.00813 | -0.0111 | -107.8844
-8.5 | -0.825 | 0.00787 | -0.0099 | -104.8285
-8 | -0.772 | 0.00764 | -0.0089 | -101.0471
-7.5 | -0.7188 | 0.00741 | -0.0079 | -97.004
-7 | -0.6651 | 0.0072 | -0.0071 | -92.375
-6.5 | -0.611 | 0.00702 | -0.0063 | -87.037
-6 | -0.5569 | 0.00683 | -0.0055 | -81.5373
-5.5 | -0.5023 | 0.00667 | -0.0048 | -75.3073
-5 | -0.4475 | 0.00652 | -0.0041 | -68.635
-4.5 | -0.3924 | 0.00638 | -0.0035 | -61.5047
-4 | -0.3372 | 0.00625 | -0.003 | -53.952
-3.5 | -0.2818 | 0.00612 | -0.0024 | -46.0458
-3 | -0.2263 | 0.00601 | -0.0019 | -37.6539
-2.5 | -0.1708 | 0.00589 | -0.0015 | -28.9983
-2 | -0.1152 | 0.00581 | -0.001 | -19.8279
-1.5 | -0.0594 | 0.00574 | -0.0006 | -10.3484
-1 | -0.004 | 0.00564 | -0.0001 | -0.70922
-0.5 | 0.0515 | 0.00556 | 0.0003 | 9.2626
0 | 0.107 | 0.00548 | 0.0007 | 19.5255
0.5 | 0.1619 | 0.00539 | 0.0013 | 30.0371
1.5 | 0.2694 | 0.00516 | 0.0027 | 52.2093
2 | 0.3216 | 0.00499 | 0.0037 | 64.4489
2.5 | 0.3745 | 0.00489 | 0.0045 | 76.5849
3 | 0.4269 | 0.0048 | 0.0055 | 88.9375
3.5 | 0.4803 | 0.0048 | 0.0062 | 100.0625
4 | 0.5336 | 0.00486 | 0.007 | 109.7942
4.5 | 0.5856 | 0.00492 | 0.008 | 119.0244
5 | 0.6376 | 0.00503 | 0.009 | 126.7594
5.5 | 0.6907 | 0.00521 | 0.0098 | 132.572
6 | 0.7438 | 0.00545 | 0.0105 | 136.4771
6.5 | 0.7957 | 0.00575 | 0.0115 | 138.3826
7 | 0.8478 | 0.00604 | 0.0123 | 140.3642
7.5 | 0.8987 | 0.00636 | 0.0134 | 141.305
8 | 0.9483 | 0.0067 | 0.0147 | 141.5373
8.5 | 0.9969 | 0.00708 | 0.0161 | 140.8051
9 | 1.048 | 0.00751 | 0.017 | 139.5473
9.5 | 1.1093 | 0.00796 | 0.0155 | 139.3593
10 | 1.1774 | 0.00849 | 0.0124 | 138.6808
10.5 | 1.241 | 0.00902 | 0.0103 | 137.5831
11 | 1.2964 | 0.00954 | 0.01 | 135.891
11.5 | 1.3477 | 0.0101 | 0.0104 | 133.4356
12 | 1.404 | 0.01071 | 0.0096 | 131.0924
12.5 | 1.4592 | 0.01137 | 0.009 | 128.3377
13 | 1.514 | 0.012 | 0.0084 | 126.1667
13.5 | 1.567 | 0.01273 | 0.008 | 123.0951
14 | 1.594 | 0.01345 | 0.0128 | 118.513
14.5 | 1.6132 | 0.01415 | 0.0188 | 114.0071
15 | 1.6402 | 0.01507 | 0.0226 | 108.8388
15.5 | 1.6633 | 0.01638 | 0.0261 | 101.5446
16 | 1.6877 | 0.01789 | 0.0288 | 94.3376
16.5 | 1.7096 | 0.01982 | 0.0309 | 86.2563
17 | 1.7247 | 0.02254 | 0.0325 | 76.5173
17.5 | 1.7388 | 0.02566 | 0.0335 | 67.7631
18 | 1.7514 | 0.02915 | 0.034 | 60.0823
18.5 | 1.7572 | 0.03344 | 0.034 | 52.5478
19 | 1.7586 | 0.03826 | 0.0337 | 45.9645
19.5 | 1.7515 | 0.04417 | 0.033 | 39.6536
20 | 1.7326 | 0.0517 | 0.0313 | 33.5126

## 117. Re 12M Mach 0.25 (1)
BIGFOIL.COM POLAR EXPORT
Horten 14.00% thick 2.00% camber
Horten 14.00% thick 2.00% camber |  |  |  | Cl Max: | 1.417 | at alpha= | 14 | deg
JavaFoil+Calcfoil stall+Eppler ext transition |  |  |  | L/D Max: | 117.856 | at alpha= | 8 | deg
Re: | 12000000 |  |  | Cd Min: | 0.00775 | at alpha= | 2.5 | deg
Mach: | 0.25 |  |  | Cl=0 at alpha= | -0.78571 | deg
|  |  |  | @ Cl=0.1, Cd= | 0.009039
|  |  |  | @ Cl=0.4, Cd= | 0.0078697
|  |  |  | @ Cl=0.6, Cd= | 0.00814
alpha (deg) | Cl | Cd | Cm | Cl/Cd
-17 | -0.715 | 0.12012 | 0.008 | -5.949
-16.5 | -0.755 | 0.1108 | 0.008 | -6.818
-16 | -0.793 | 0.10186 | 0.008 | -7.787
-15.5 | -0.828 | 0.09299 | 0.008 | -8.903
-15 | -0.86 | 0.08376 | 0.008 | -10.262
-14.5 | -0.889 | 0.07413 | 0.008 | -11.988
-14 | -0.923 | 0.06008 | 0.009 | -15.356
-13.5 | -0.976 | 0.03845 | 0.009 | -25.382
-13 | -1.039 | 0.02115 | 0.01 | -49.116
-12.5 | -1.063 | 0.01646 | 0.01 | -64.609
-12 | -1.071 | 0.01439 | 0.01 | -74.451
-11.5 | -1.066 | 0.01329 | 0.01 | -80.239
-11 | -1.051 | 0.01245 | 0.01 | -84.441
-10.5 | -1.029 | 0.01176 | 0.01 | -87.556
-10 | -1.001 | 0.01016 | 0.009 | -98.568
-9.5 | -0.968 | 0.01019 | 0.009 | -95.027
-9 | -0.931 | 0.01026 | 0.009 | -90.724
-8.5 | -0.889 | 0.01038 | 0.008 | -85.617
-8 | -0.844 | 0.01062 | 0.008 | -79.445
-7.5 | -0.795 | 0.01025 | 0.008 | -77.57
-7 | -0.744 | 0.01054 | 0.008 | -70.603
-6.5 | -0.691 | 0.0102 | 0.007 | -67.699
-6 | -0.635 | 0.00991 | 0.007 | -64.122
-5.5 | -0.578 | 0.00963 | 0.007 | -60.046
-5 | -0.52 | 0.00938 | 0.006 | -55.441
-4.5 | -0.46 | 0.00989 | 0.006 | -46.54
-4 | -0.4 | 0.00961 | 0.006 | -41.625
-3.5 | -0.339 | 0.00946 | 0.005 | -35.796
-3 | -0.277 | 0.00923 | 0.005 | -30.027
-2.5 | -0.215 | 0.00907 | 0.005 | -23.706
-2 | -0.152 | 0.00898 | 0.004 | -16.977
-1.5 | -0.09 | 0.00886 | 0.004 | -10.128
-1 | -0.027 | 0.00939 | 0.004 | -2.858
-0.5 | 0.036 | 0.0092 | 0.003 | 3.931
0 | 0.099 | 0.00904 | 0.003 | 10.963
0.5 | 0.162 | 0.00898 | 0.003 | 18.042
1 | 0.225 | 0.00884 | 0.002 | 25.443
1.5 | 0.288 | 0.00852 | 0.002 | 33.785
2 | 0.35 | 0.00833 | 0.002 | 42.043
2.5 | 0.413 | 0.00775 | 0.001 | 53.305
3 | 0.475 | 0.00783 | 0.001 | 60.739
3.5 | 0.538 | 0.00792 | 0 | 67.835
4 | 0.6 | 0.00814 | 0 | 73.655
4.5 | 0.661 | 0.00872 | 0 | 75.857
5 | 0.723 | 0.00845 | -0.001 | 85.542
5.5 | 0.783 | 0.00873 | -0.001 | 89.751
6 | 0.844 | 0.00903 | -0.002 | 93.393
6.5 | 0.903 | 0.00947 | -0.002 | 95.383
7 | 0.961 | 0.00937 | -0.002 | 102.571
7.5 | 1.018 | 0.00941 | -0.003 | 108.17
8 | 1.072 | 0.0091 | -0.003 | 117.856
8.5 | 1.125 | 0.01043 | -0.004 | 107.819
9 | 1.175 | 0.01095 | -0.004 | 107.249
9.5 | 1.221 | 0.01161 | -0.005 | 105.145
10 | 1.263 | 0.01234 | -0.005 | 102.339
10.5 | 1.3 | 0.01321 | -0.005 | 98.457
11 | 1.333 | 0.01426 | -0.006 | 93.468
11.5 | 1.361 | 0.01558 | -0.006 | 87.373
12 | 1.383 | 0.01718 | -0.006 | 80.509
12.5 | 1.399 | 0.01912 | -0.007 | 73.175
13 | 1.41 | 0.02138 | -0.007 | 65.976
13.5 | 1.416 | 0.024 | -0.008 | 59.027
14 | 1.417 | 0.02696 | -0.008 | 52.57
14.5 | 1.412 | 0.03037 | -0.008 | 46.477
15 | 1.398 | 0.0342 | -0.009 | 40.885
15.5 | 1.378 | 0.03853 | -0.009 | 35.764
16 | 1.352 | 0.04319 | -0.009 | 31.312
16.5 | 1.32 | 0.04863 | -0.009 | 27.142
17 | 1.282 | 0.05475 | -0.01 | 23.409
17.5 | 1.238 | 0.06155 | -0.01 | 20.107
18 | 1.188 | 0.06911 | -0.01 | 17.197
18.5 | 1.134 | 0.07745 | -0.01 | 14.646
19 | 1.076 | 0.08707 | -0.011 | 12.352

## 118. Re 12M Mach 0.25 (2)
BIGFOIL.COM POLAR EXPORT
Horten 14.00% thick 2.00% camber
Horten 14.00% thick 2.00% camber |  |  |  | Cl Max: | 1.7051 | at alpha= | 17 | deg
XFOIL ncrit=9 |  |  |  | L/D Max: | 141.942 | at alpha= | 7 | deg
Re: | 12000000 |  |  | Cd Min: | 0.08034 | at alpha= | 20 | deg
Mach: | 0.25 |  |  | Cl=0 at alpha= | -0.97648 | deg
|  |  |  | @ Cl=0.1, Cd= | 0.0055467
|  |  |  | @ Cl=0.4, Cd= | 0.0049014
|  |  |  | @ Cl=0.6, Cd= | 0.0049649
alpha (deg) | Cl | Cd | Cm | Cl/Cd
-20 | -1.7189 | 0.0469 | -0.0707 | -36.6503
-19.5 | -1.7413 | 0.03869 | -0.0732 | -45.0065
-19 | -1.7489 | 0.03289 | -0.0729 | -53.1742
-18.5 | -1.7479 | 0.02846 | -0.0707 | -61.416
-18 | -1.7346 | 0.02533 | -0.0674 | -68.4801
-17.5 | -1.7176 | 0.02273 | -0.0633 | -75.5653
-17 | -1.6963 | 0.02061 | -0.0587 | -82.3047
-16.5 | -1.6701 | 0.01892 | -0.0537 | -88.2717
-16 | -1.6425 | 0.01738 | -0.0484 | -94.5052
-15.5 | -1.6105 | 0.01615 | -0.0431 | -99.7214
-15 | -1.5763 | 0.01515 | -0.0377 | -104.0462
-14.5 | -1.5425 | 0.01431 | -0.0317 | -107.7918
-14 | -1.4984 | 0.0135 | -0.0275 | -110.9926
-13.5 | -1.4399 | 0.01274 | -0.026 | -113.022
-13 | -1.3882 | 0.01193 | -0.0233 | -116.3621
-12.5 | -1.2739 | 0.01088 | -0.0331 | -117.0864
-12 | -1.2159 | 0.01057 | -0.0317 | -115.0331
-11.5 | -1.1695 | 0.01023 | -0.028 | -114.3206
-11 | -1.1204 | 0.00979 | -0.025 | -114.4433
-10.5 | -1.0689 | 0.00943 | -0.0224 | -113.351
-10 | -1.0159 | 0.00912 | -0.0201 | -111.3925
-9.5 | -0.9632 | 0.00874 | -0.0179 | -110.2059
-9 | -0.9089 | 0.00844 | -0.016 | -107.6896
-8.5 | -0.8541 | 0.00814 | -0.0143 | -104.9263
-8 | -0.799 | 0.00786 | -0.0127 | -101.6539
-7.5 | -0.7434 | 0.00761 | -0.0112 | -97.6873
-7 | -0.6874 | 0.00738 | -0.0099 | -93.1436
-6.5 | -0.6313 | 0.00715 | -0.0087 | -88.2937
-6 | -0.5746 | 0.00696 | -0.0076 | -82.5575
-5.5 | -0.5178 | 0.00678 | -0.0066 | -76.3717
-5 | -0.4611 | 0.00661 | -0.0057 | -69.7579
-4.5 | -0.4041 | 0.00645 | -0.0048 | -62.6512
-4 | -0.347 | 0.00631 | -0.004 | -54.9921
-3.5 | -0.2897 | 0.00618 | -0.0033 | -46.877
-3 | -0.2322 | 0.00607 | -0.0027 | -38.2537
-2.5 | -0.1746 | 0.00595 | -0.0021 | -29.3445
-2 | -0.1173 | 0.00584 | -0.0015 | -20.0856
-1.5 | -0.0598 | 0.00577 | -0.001 | -10.364
-1 | -0.0027 | 0.00569 | -0.0004 | -0.47452
-0.5 | 0.0547 | 0.00561 | 0.0001 | 9.7504
0 | 0.112 | 0.00553 | 0.0006 | 20.2532
0.5 | 0.1686 | 0.00543 | 0.0013 | 31.0497
1 | 0.2244 | 0.00531 | 0.002 | 42.2599
1.5 | 0.2794 | 0.00519 | 0.0029 | 53.8343
2 | 0.333 | 0.00501 | 0.004 | 66.4671
2.5 | 0.3875 | 0.00492 | 0.005 | 78.7602
3 | 0.4414 | 0.00484 | 0.0062 | 91.1983
3.5 | 0.4967 | 0.00485 | 0.007 | 102.4124
4 | 0.5517 | 0.00492 | 0.008 | 112.1341
4.5 | 0.6055 | 0.00497 | 0.0092 | 121.831
5 | 0.6595 | 0.00509 | 0.0104 | 129.5678
5.5 | 0.7145 | 0.00531 | 0.0114 | 134.5574
6 | 0.7692 | 0.00558 | 0.0124 | 137.8495
6.5 | 0.8232 | 0.00588 | 0.0136 | 140
7 | 0.8772 | 0.00618 | 0.0147 | 141.9417
7.5 | 0.9285 | 0.00658 | 0.0164 | 141.1094
8 | 0.9798 | 0.00693 | 0.0182 | 141.3853
8.5 | 1.0292 | 0.00735 | 0.0202 | 140.0272
9 | 1.0865 | 0.00783 | 0.0206 | 138.7612
9.5 | 1.155 | 0.00835 | 0.0186 | 138.3234
10 | 1.226 | 0.00901 | 0.0159 | 136.071
10.5 | 1.2907 | 0.00962 | 0.0147 | 134.1684
11 | 1.3423 | 0.01023 | 0.0162 | 131.2121
11.5 | 1.4018 | 0.01091 | 0.016 | 128.4876
12 | 1.4604 | 0.01166 | 0.0159 | 125.2487
12.5 | 1.5185 | 0.01248 | 0.0158 | 121.6747
13 | 1.5668 | 0.01328 | 0.0175 | 117.9819
13.5 | 1.579 | 0.01415 | 0.0257 | 111.5901
14 | 1.6061 | 0.01525 | 0.0303 | 105.318
14.5 | 1.6307 | 0.01681 | 0.0342 | 97.0077
15 | 1.6536 | 0.01885 | 0.0371 | 87.7241
15.5 | 1.6748 | 0.02141 | 0.0392 | 78.2251
16 | 1.6896 | 0.02483 | 0.0406 | 68.0467
16.5 | 1.6989 | 0.02902 | 0.0413 | 58.5424
17 | 1.7051 | 0.03367 | 0.0416 | 50.6415
17.5 | 1.7049 | 0.039 | 0.0414 | 43.7154
18 | 1.6937 | 0.04565 | 0.0405 | 37.1019
18.5 | 1.6738 | 0.05348 | 0.0389 | 31.2977
19 | 1.6543 | 0.0616 | 0.0367 | 26.8555
19.5 | 1.6276 | 0.07076 | 0.0338 | 23.0017
20 | 1.6 | 0.08034 | 0.0303 | 19.9154

## 119. Re 12M Mach 0.50 (1)
BIGFOIL.COM POLAR EXPORT
Horten 14.00% thick 2.00% camber
Horten 14.00% thick 2.00% camber |  |  |  | Cl Max: | 1.238 | at alpha= | 9.5 | deg
JavaFoil+Calcfoil stall+Eppler ext transition |  |  |  | L/D Max: | 109.337 | at alpha= | 6 | deg
Re: | 12000000 |  |  | Cd Min: | 0.00813 | at alpha= | 4 | deg
Mach: | 0.5 |  |  | Cl=0 at alpha= | -0.78571 | deg
|  |  |  | @ Cl=0.1, Cd= | 0.0087593
|  |  |  | @ Cl=0.4, Cd= | 0.0085513
|  |  |  | @ Cl=0.6, Cd= | 0.0083468
alpha (deg) | Cl | Cd | Cm | Cl/Cd
-20 | -1.053 | 0.18478 | 0.009 | -5.698
-19.5 | -1.029 | 0.16015 | 0.009 | -6.425
-19 | -1.005 | 0.14613 | 0.009 | -6.876
-18.5 | -0.973 | 0.1544 | 0.009 | -6.303
-18 | -0.95 | 0.13773 | 0.009 | -6.894
-17.5 | -0.919 | 0.14044 | 0.008 | -6.543
-17 | -0.895 | 0.12395 | 0.008 | -7.223
-16.5 | -0.874 | 0.10997 | 0.009 | -7.945
-16 | -0.84 | 0.11483 | 0.008 | -7.316
-15.5 | -0.828 | 0.09041 | 0.009 | -9.158
-15 | -0.783 | 0.10373 | 0.007 | -7.55
-14.5 | -0.777 | 0.0791 | 0.009 | -9.819
-14 | -0.732 | 0.09324 | 0.007 | -7.848
-13.5 | -0.717 | 0.07601 | 0.008 | -9.438
-13 | -0.68 | 0.08293 | 0.007 | -8.196
-12.5 | -0.664 | 0.06811 | 0.008 | -9.746
-12 | -0.622 | 0.078 | 0.007 | -7.979
-11.5 | -0.613 | 0.05861 | 0.008 | -10.455
-11 | -0.569 | 0.06971 | 0.007 | -8.156
-10.5 | -0.599 | 0.02954 | 0.009 | -20.279
-10 | -0.528 | 0.05119 | 0.007 | -10.314
-9.5 | -0.493 | 0.05383 | 0.007 | -9.164
-9 | -0.468 | 0.04942 | 0.007 | -9.466
-8.5 | -0.565 | 0.04329 | 0.007 | -13.05
-8 | -0.795 | 0.0125 | 0.009 | -63.617
-7.5 | -0.801 | 0.01035 | 0.009 | -77.434
-7 | -0.777 | 0.01069 | 0.009 | -72.692
-6.5 | -0.737 | 0.01067 | 0.008 | -69.101
-6 | -0.688 | 0.01015 | 0.008 | -67.753
-5.5 | -0.632 | 0.01034 | 0.008 | -61.131
-5 | -0.572 | 0.00993 | 0.007 | -57.581
-4.5 | -0.509 | 0.01032 | 0.007 | -49.326
-4 | -0.444 | 0.00998 | 0.006 | -44.439
-3.5 | -0.377 | 0.00972 | 0.006 | -38.726
-3 | -0.309 | 0.00952 | 0.006 | -32.411
-2.5 | -0.24 | 0.00934 | 0.005 | -25.643
-2 | -0.17 | 0.00983 | 0.005 | -17.304
-1.5 | -0.1 | 0.00908 | 0.005 | -11.034
-1 | -0.03 | 0.00895 | 0.004 | -3.349
-0.5 | 0.04 | 0.00881 | 0.004 | 4.585
0 | 0.111 | 0.00875 | 0.003 | 12.65
0.5 | 0.181 | 0.00871 | 0.003 | 20.782
1 | 0.251 | 0.00857 | 0.003 | 29.3
1.5 | 0.321 | 0.00879 | 0.002 | 36.543
2 | 0.391 | 0.00855 | 0.002 | 45.721
2.5 | 0.461 | 0.00856 | 0.001 | 53.813
3 | 0.53 | 0.00817 | 0.001 | 64.886
3.5 | 0.599 | 0.00835 | 0 | 71.729
4 | 0.668 | 0.00813 | 0 | 82.144
4.5 | 0.736 | 0.00851 | 0 | 86.465
5 | 0.803 | 0.00846 | -0.001 | 94.937
5.5 | 0.869 | 0.00851 | -0.001 | 102.111
6 | 0.934 | 0.00854 | -0.002 | 109.337
6.5 | 0.996 | 0.00989 | -0.002 | 100.712
7 | 1.054 | 0.01096 | -0.003 | 96.156
7.5 | 1.108 | 0.01183 | -0.003 | 93.656
8 | 1.155 | 0.0129 | -0.004 | 89.512
8.5 | 1.194 | 0.0143 | -0.004 | 83.485
9 | 1.222 | 0.01613 | -0.004 | 75.743
9.5 | 1.238 | 0.01853 | -0.005 | 66.797
10 | 1.236 | 0.02165 | -0.005 | 57.078
10.5 | 1.2 | 0.02589 | -0.006 | 46.332
11 | 1.085 | 0.03223 | -0.006 | 33.678
11.5 | 0.757 | 0.04281 | -0.006 | 17.688
12 | 0.79 | 0.04244 | -0.007 | 18.613
12.5 | 0.814 | 0.04762 | -0.007 | 17.089
13 | 0.839 | 0.05243 | -0.007 | 15.996
13.5 | 0.866 | 0.05588 | -0.008 | 15.488
14 | 0.894 | 0.05826 | -0.008 | 15.347
14.5 | 0.925 | 0.05925 | -0.008 | 15.605

## 120. Re 12M Mach 0.50 (2)
BIGFOIL.COM POLAR EXPORT
Horten 14.00% thick 2.00% camber
Horten 14.00% thick 2.00% camber |  |  |  | Cl Max: | 1.606 | at alpha= | 12.5 | deg
XFOIL ncrit=9 |  |  |  | L/D Max: | 144.176 | at alpha= | 6 | deg
Re: | 12000000 |  |  | Cd Min: | 0.12213 | at alpha= | 17.5 | deg
Mach: | 0.5 |  |  | Cl=0 at alpha= | -1.0406 | deg
|  |  |  | @ Cl=0.1, Cd= | 0.0057584
|  |  |  | @ Cl=0.4, Cd= | 0.0051607
|  |  |  | @ Cl=0.6, Cd= | 0.0051121
alpha (deg) | Cl | Cd | Cm | Cl/Cd
-14.5 | -0.832 | 0.11266 | -0.0207 | -7.3851
-14 | -0.8547 | 0.10126 | -0.028 | -8.4406
-13.5 | -0.8759 | 0.08882 | -0.038 | -9.8615
-13 | -0.8904 | 0.07512 | -0.0519 | -11.853
-12.5 | -0.9126 | 0.06344 | -0.0606 | -14.3852
-12 | -0.889 | 0.03937 | -0.1018 | -22.5806
-11.5 | -0.9248 | 0.03115 | -0.104 | -29.6886
-11 | -0.9649 | 0.02517 | -0.0993 | -38.3353
-10.5 | -1.0069 | 0.02037 | -0.0893 | -49.4305
-10 | -1.0436 | 0.01635 | -0.0757 | -63.8287
-9.5 | -1.0686 | 0.013 | -0.0599 | -82.2
-9 | -1.045 | 0.01067 | -0.0484 | -97.9381
-8.5 | -0.9877 | 0.00962 | -0.041 | -102.6715
-8 | -0.9226 | 0.00903 | -0.0353 | -102.1705
-7.5 | -0.8555 | 0.00859 | -0.0306 | -99.5925
-7 | -0.7887 | 0.00819 | -0.0264 | -96.3004
-6.5 | -0.7214 | 0.00787 | -0.0229 | -91.6645
-6 | -0.6546 | 0.00756 | -0.0196 | -86.5873
-5.5 | -0.5881 | 0.00728 | -0.0168 | -80.783
-5 | -0.5215 | 0.00705 | -0.0142 | -73.9716
-4.5 | -0.4551 | 0.00684 | -0.012 | -66.5351
-4 | -0.3888 | 0.00664 | -0.0101 | -58.5542
-3.5 | -0.3227 | 0.00646 | -0.0083 | -49.9536
-3 | -0.2567 | 0.00632 | -0.0068 | -40.6171
-2.5 | -0.1908 | 0.0062 | -0.0054 | -30.7742
-2 | -0.1255 | 0.00607 | -0.0041 | -20.6755
-1.5 | -0.06 | 0.00598 | -0.0029 | -10.0334
-1 | 0.0053 | 0.00588 | -0.0018 | 0.90136
-0.5 | 0.0706 | 0.00579 | -0.0008 | 12.1934
0 | 0.1357 | 0.00572 | 0.0002 | 23.7238
0.5 | 0.1997 | 0.00563 | 0.0013 | 35.4707
1 | 0.2628 | 0.00553 | 0.0026 | 47.5226
1.5 | 0.3247 | 0.00539 | 0.0042 | 60.2412
2 | 0.385 | 0.00519 | 0.0061 | 74.1811
2.5 | 0.4465 | 0.00507 | 0.0078 | 88.0671
3 | 0.5079 | 0.00501 | 0.0097 | 101.3772
3.5 | 0.5712 | 0.00508 | 0.0114 | 112.4409
4 | 0.634 | 0.00515 | 0.0132 | 123.1068
4.5 | 0.6947 | 0.00526 | 0.0157 | 132.0722
5 | 0.7576 | 0.00549 | 0.0178 | 137.9964
5.5 | 0.8211 | 0.00579 | 0.0201 | 141.8135
6 | 0.8838 | 0.00613 | 0.0226 | 144.1762
6.5 | 0.9437 | 0.00655 | 0.0258 | 144.0763
7 | 1.002 | 0.00698 | 0.0295 | 143.553
7.5 | 1.056 | 0.00748 | 0.0341 | 141.1765
8 | 1.1088 | 0.00801 | 0.0392 | 138.427
8.5 | 1.1906 | 0.00881 | 0.0387 | 135.1419
9 | 1.2819 | 0.00979 | 0.0368 | 130.9397
9.5 | 1.3625 | 0.01079 | 0.0372 | 126.2743
10 | 1.4193 | 0.01186 | 0.0417 | 119.6712
10.5 | 1.4871 | 0.01319 | 0.0439 | 112.7445
11 | 1.54 | 0.01498 | 0.0475 | 102.8037
11.5 | 1.564 | 0.01735 | 0.0539 | 90.1441
12 | 1.5893 | 0.02074 | 0.0579 | 76.6297
12.5 | 1.606 | 0.02533 | 0.0604 | 63.4031
13 | 1.6054 | 0.03135 | 0.062 | 51.2089
13.5 | 1.583 | 0.03896 | 0.0624 | 40.6314
14 | 1.5469 | 0.04773 | 0.0614 | 32.4094
14.5 | 1.5085 | 0.05715 | 0.0592 | 26.3955
15 | 1.4695 | 0.06708 | 0.056 | 21.9067
15.5 | 1.4301 | 0.07749 | 0.0519 | 18.4553
16 | 1.3912 | 0.08827 | 0.0471 | 15.7607
16.5 | 1.3535 | 0.09936 | 0.0416 | 13.6222
17 | 1.3197 | 0.11055 | 0.0358 | 11.9376
17.5 | 1.2861 | 0.12213 | 0.0292 | 10.5306

## 121. Re 14M Mach 0.00 (1)
BIGFOIL.COM POLAR EXPORT
Horten 14.00% thick 2.00% camber
Horten 14.00% thick 2.00% camber |  |  |  | Cl Max: | 1.495 | at alpha= | 15.5 | deg
JavaFoil+Calcfoil stall+Eppler ext transition |  |  |  | L/D Max: | 117.658 | at alpha= | 8.5 | deg
Re: | 14000000 |  |  | Cd Min: | 0.00792 | at alpha= | 4 | deg
Mach: | 0 |  |  | Cl=0 at alpha= | -0.78688 | deg
|  |  |  | @ Cl=0.1, Cd= | 0.0087774
|  |  |  | @ Cl=0.4, Cd= | 0.00817
|  |  |  | @ Cl=0.6, Cd= | 0.008072
alpha (deg) | Cl | Cd | Cm | Cl/Cd
-19 | -0.967 | 0.11587 | 0.009 | -8.348
-18.5 | -0.985 | 0.10757 | 0.009 | -9.161
-18 | -1.001 | 0.09907 | 0.009 | -10.106
-17.5 | -1.017 | 0.09003 | 0.009 | -11.292
-17 | -1.034 | 0.07912 | 0.009 | -13.07
-16.5 | -1.053 | 0.06735 | 0.009 | -15.637
-16 | -1.083 | 0.05078 | 0.01 | -21.327
-15.5 | -1.117 | 0.0354 | 0.01 | -31.563
-15 | -1.149 | 0.0246 | 0.01 | -46.692
-14.5 | -1.164 | 0.01949 | 0.01 | -59.755
-14 | -1.172 | 0.0164 | 0.01 | -71.484
-13.5 | -1.171 | 0.01459 | 0.01 | -80.268
-13 | -1.162 | 0.01351 | 0.01 | -86.044
-12.5 | -1.147 | 0.01276 | 0.01 | -89.92
-12 | -1.128 | 0.01208 | 0.01 | -93.343
-11.5 | -1.103 | 0.01154 | 0.01 | -95.611
-11 | -1.074 | 0.01001 | 0.009 | -107.221
-10.5 | -1.04 | 0.01007 | 0.009 | -103.324
-10 | -1.004 | 0.01016 | 0.009 | -98.728
-9.5 | -0.964 | 0.01037 | 0.009 | -92.932
-9 | -0.921 | 0.01059 | 0.008 | -87.005
-8.5 | -0.876 | 0.01024 | 0.008 | -85.522
-8 | -0.828 | 0.0099 | 0.008 | -83.675
-7.5 | -0.778 | 0.01021 | 0.008 | -76.205
-7 | -0.726 | 0.0099 | 0.007 | -73.382
-6.5 | -0.673 | 0.00966 | 0.007 | -69.634
-6 | -0.618 | 0.00938 | 0.007 | -65.888
-5.5 | -0.562 | 0.00981 | 0.007 | -57.315
-5 | -0.505 | 0.00961 | 0.006 | -52.539
-4.5 | -0.447 | 0.00938 | 0.006 | -47.625
-4 | -0.388 | 0.00921 | 0.006 | -42.108
-3.5 | -0.328 | 0.00899 | 0.005 | -36.549
-3 | -0.269 | 0.00889 | 0.005 | -30.19
-2.5 | -0.208 | 0.00875 | 0.005 | -23.797
-2 | -0.148 | 0.00932 | 0.004 | -15.844
-1.5 | -0.087 | 0.00915 | 0.004 | -9.503
-1 | -0.026 | 0.00901 | 0.004 | -2.885
-0.5 | 0.035 | 0.00888 | 0.003 | 3.947
0 | 0.096 | 0.00878 | 0.003 | 10.943
0.5 | 0.157 | 0.00874 | 0.003 | 17.953
1 | 0.218 | 0.00864 | 0.002 | 25.203
1.5 | 0.279 | 0.00846 | 0.002 | 32.923
2 | 0.339 | 0.00827 | 0.002 | 41.052
2.5 | 0.4 | 0.00817 | 0.001 | 48.969
3 | 0.461 | 0.00823 | 0.001 | 55.989
3.5 | 0.521 | 0.00833 | 0 | 62.521
4 | 0.581 | 0.00792 | 0 | 73.397
4.5 | 0.641 | 0.0084 | 0 | 76.269
5 | 0.7 | 0.00919 | -0.001 | 76.22
5.5 | 0.76 | 0.0094 | -0.001 | 80.846
6 | 0.818 | 0.00911 | -0.002 | 89.858
6.5 | 0.876 | 0.0095 | -0.002 | 92.215
7 | 0.933 | 0.00932 | -0.002 | 100.122
7.5 | 0.989 | 0.00924 | -0.003 | 107.094
8 | 1.044 | 0.00931 | -0.003 | 112.145
8.5 | 1.097 | 0.00932 | -0.004 | 117.658
9 | 1.148 | 0.01015 | -0.004 | 113.154
9.5 | 1.197 | 0.0106 | -0.004 | 112.916
10 | 1.243 | 0.01112 | -0.005 | 111.754
10.5 | 1.285 | 0.01169 | -0.005 | 109.927
11 | 1.325 | 0.01236 | -0.006 | 107.163
11.5 | 1.36 | 0.01315 | -0.006 | 103.421
12 | 1.391 | 0.01412 | -0.006 | 98.516
12.5 | 1.418 | 0.01529 | -0.007 | 92.705
13 | 1.44 | 0.01672 | -0.007 | 86.133
13.5 | 1.459 | 0.01845 | -0.007 | 79.046
14 | 1.474 | 0.02038 | -0.008 | 72.319
14.5 | 1.486 | 0.02261 | -0.008 | 65.703
15 | 1.492 | 0.02518 | -0.008 | 59.257
15.5 | 1.495 | 0.02811 | -0.009 | 53.172
16 | 1.494 | 0.03119 | -0.009 | 47.902
16.5 | 1.49 | 0.03463 | -0.009 | 43.028
17 | 1.483 | 0.03836 | -0.01 | 38.658
17.5 | 1.472 | 0.0425 | -0.01 | 34.645
18 | 1.459 | 0.04708 | -0.01 | 30.986
18.5 | 1.443 | 0.0518 | -0.011 | 27.854
19 | 1.424 | 0.05713 | -0.011 | 24.924
19.5 | 1.403 | 0.06254 | -0.011 | 22.439
20 | 1.379 | 0.06828 | -0.012 | 20.197

## 122. Re 14M Mach 0.00 (2)
BIGFOIL.COM POLAR EXPORT
Horten 14.00% thick 2.00% camber
Horten 14.00% thick 2.00% camber |  |  |  | Cl Max: | 1.7913 | at alpha= | 19 | deg
XFOIL ncrit=9 |  |  |  | L/D Max: | 143.805 | at alpha= | 8 | deg
Re: | 14000000 |  |  | Cd Min: | 0.04426 | at alpha= | 20 | deg
Mach: | 0 |  |  | Cl=0 at alpha= | -0.95931 | deg
|  |  |  | @ Cl=0.1, Cd= | 0.0054274
|  |  |  | @ Cl=0.4, Cd= | 0.0048865
|  |  |  | @ Cl=0.6, Cd= | 0.0049433
alpha (deg) | Cl | Cd | Cm | Cl/Cd
-12.5 | -1.215 | 0.00985 | -0.0209 | -123.3503
-12 | -1.172 | 0.00955 | -0.0183 | -122.7225
-11.5 | -1.1254 | 0.00924 | -0.0163 | -121.7965
-11 | -1.0765 | 0.00898 | -0.0148 | -119.8775
-10.5 | -1.027 | 0.0087 | -0.0134 | -118.046
-10 | -0.9773 | 0.0084 | -0.012 | -116.3452
-9.5 | -0.926 | 0.00815 | -0.0108 | -113.6196
-9 | -0.8743 | 0.00791 | -0.0098 | -110.531
-8.5 | -0.8226 | 0.00766 | -0.0087 | -107.389
-8 | -0.7697 | 0.00746 | -0.0078 | -103.1769
-7.5 | -0.717 | 0.00723 | -0.0069 | -99.1701
-7 | -0.6633 | 0.00705 | -0.0062 | -94.0851
-6.5 | -0.6096 | 0.00686 | -0.0054 | -88.863
-6 | -0.5557 | 0.00668 | -0.0047 | -83.1886
-5.5 | -0.5011 | 0.00653 | -0.0042 | -76.7381
-5 | -0.4464 | 0.00638 | -0.0036 | -69.9687
-4.5 | -0.3916 | 0.00624 | -0.0031 | -62.7564
-4 | -0.3366 | 0.00611 | -0.0025 | -55.09
-3.5 | -0.2815 | 0.006 | -0.0021 | -46.9167
-3 | -0.2263 | 0.0059 | -0.0016 | -38.3559
-2.5 | -0.1709 | 0.0058 | -0.0012 | -29.4655
-2 | -0.1155 | 0.0057 | -0.0008 | -20.2632
-1.5 | -0.0599 | 0.00562 | -0.0004 | -10.6584
-1 | -0.0045 | 0.00555 | 0 | -0.81081
-0.5 | 0.0508 | 0.00549 | 0.0004 | 9.2532
0 | 0.1058 | 0.00542 | 0.0008 | 19.5203
0.5 | 0.161 | 0.00536 | 0.0012 | 30.0373
1 | 0.2155 | 0.00526 | 0.0017 | 40.9696
2 | 0.322 | 0.00502 | 0.0031 | 64.1434
2.5 | 0.3748 | 0.00493 | 0.0039 | 76.0243
3 | 0.427 | 0.00484 | 0.0048 | 88.2231
3.5 | 0.4798 | 0.00482 | 0.0056 | 99.5436
4 | 0.5327 | 0.00485 | 0.0063 | 109.8351
4.5 | 0.5852 | 0.00492 | 0.0072 | 118.9431
5 | 0.636 | 0.005 | 0.0083 | 127.2
5.5 | 0.6878 | 0.00518 | 0.0092 | 132.7799
6 | 0.7406 | 0.0054 | 0.0099 | 137.1481
6.5 | 0.7928 | 0.00566 | 0.0107 | 140.0707
7 | 0.8441 | 0.00595 | 0.0116 | 141.8655
7.5 | 0.8945 | 0.00627 | 0.0126 | 142.6635
8 | 0.9448 | 0.00657 | 0.0136 | 143.8052
8.5 | 0.9929 | 0.00695 | 0.0151 | 142.8633
9 | 1.0412 | 0.00732 | 0.0164 | 142.2404
9.5 | 1.0962 | 0.0077 | 0.0162 | 142.3636
10 | 1.1611 | 0.00819 | 0.0137 | 141.7705
10.5 | 1.2273 | 0.00871 | 0.0108 | 140.907
11 | 1.2875 | 0.00922 | 0.0092 | 139.6421
11.5 | 1.3363 | 0.00971 | 0.01 | 137.621
12 | 1.3918 | 0.01028 | 0.0093 | 135.3891
12.5 | 1.4469 | 0.01087 | 0.0085 | 133.1095
13 | 1.501 | 0.01148 | 0.0078 | 130.7491
13.5 | 1.554 | 0.01211 | 0.0073 | 128.3237
14 | 1.6048 | 0.0129 | 0.007 | 124.4031
14.5 | 1.624 | 0.01346 | 0.0132 | 120.6538
15 | 1.647 | 0.01422 | 0.0181 | 115.8228
15.5 | 1.6715 | 0.01526 | 0.0219 | 109.5347
16 | 1.6978 | 0.01641 | 0.0248 | 103.4613
16.5 | 1.7207 | 0.01796 | 0.0273 | 95.8073
17 | 1.7385 | 0.02011 | 0.0295 | 86.4495
17.5 | 1.7575 | 0.02248 | 0.0309 | 78.1806
18 | 1.7743 | 0.02528 | 0.0317 | 70.1859
18.5 | 1.7836 | 0.02893 | 0.0322 | 61.6523
19 | 1.7913 | 0.0329 | 0.0323 | 54.4468
19.5 | 1.7867 | 0.03822 | 0.032 | 46.7478
20 | 1.7777 | 0.04426 | 0.0312 | 40.1649

## 123. Re 14M Mach 0.10 (1)
BIGFOIL.COM POLAR EXPORT
Horten 14.00% thick 2.00% camber
Horten 14.00% thick 2.00% camber |  |  |  | Cl Max: | 1.482 | at alpha= | 15 | deg
JavaFoil+Calcfoil stall+Eppler ext transition |  |  |  | L/D Max: | 117.488 | at alpha= | 8.5 | deg
Re: | 14000000 |  |  | Cd Min: | 0.00778 | at alpha= | 3.5 | deg
Mach: | 0.1 |  |  | Cl=0 at alpha= | -0.78688 | deg
|  |  |  | @ Cl=0.1, Cd= | 0.0087685
|  |  |  | @ Cl=0.4, Cd= | 0.008252
|  |  |  | @ Cl=0.6, Cd= | 0.0080667
alpha (deg) | Cl | Cd | Cm | Cl/Cd
-18.5 | -0.941 | 0.11341 | 0.008 | -8.301
-18 | -0.96 | 0.10453 | 0.009 | -9.185
-17.5 | -0.977 | 0.09661 | 0.009 | -10.113
-17 | -0.995 | 0.08681 | 0.009 | -11.462
-16.5 | -1.013 | 0.0766 | 0.009 | -13.226
-16 | -1.037 | 0.06308 | 0.009 | -16.433
-15.5 | -1.068 | 0.04706 | 0.01 | -22.692
-15 | -1.11 | 0.03039 | 0.01 | -36.518
-14.5 | -1.138 | 0.02176 | 0.01 | -52.294
-14 | -1.153 | 0.01741 | 0.01 | -66.24
-13.5 | -1.157 | 0.01523 | 0.01 | -75.942
-13 | -1.152 | 0.01392 | 0.01 | -82.746
-12.5 | -1.14 | 0.01302 | 0.01 | -87.593
-12 | -1.123 | 0.01231 | 0.01 | -91.195
-11.5 | -1.1 | 0.01172 | 0.01 | -93.909
-11 | -1.072 | 0.01018 | 0.009 | -105.374
-10.5 | -1.04 | 0.0102 | 0.009 | -101.919
-10 | -1.004 | 0.0103 | 0.009 | -97.486
-9.5 | -0.965 | 0.01046 | 0.009 | -92.236
-9 | -0.923 | 0.01009 | 0.009 | -91.48
-8.5 | -0.878 | 0.01033 | 0.008 | -85.001
-8 | -0.831 | 0.00998 | 0.008 | -83.256
-7.5 | -0.781 | 0.01033 | 0.008 | -75.619
-7 | -0.729 | 0.01001 | 0.007 | -72.832
-6.5 | -0.676 | 0.00975 | 0.007 | -69.312
-6 | -0.621 | 0.00949 | 0.007 | -65.432
-5.5 | -0.565 | 0.00993 | 0.007 | -56.834
-5 | -0.507 | 0.00965 | 0.006 | -52.568
-4.5 | -0.449 | 0.00945 | 0.006 | -47.482
-4 | -0.39 | 0.00925 | 0.006 | -42.146
-3.5 | -0.33 | 0.00909 | 0.005 | -36.322
-3 | -0.27 | 0.00889 | 0.005 | -30.344
-2.5 | -0.209 | 0.00878 | 0.005 | -23.823
-2 | -0.148 | 0.00938 | 0.004 | -15.82
-1.5 | -0.087 | 0.0092 | 0.004 | -9.492
-1 | -0.026 | 0.00905 | 0.004 | -2.887
-0.5 | 0.035 | 0.00892 | 0.003 | 3.948
0 | 0.097 | 0.00877 | 0.003 | 11.001
0.5 | 0.158 | 0.00874 | 0.003 | 18.047
1 | 0.219 | 0.00864 | 0.002 | 25.332
1.5 | 0.28 | 0.00851 | 0.002 | 32.914
2 | 0.341 | 0.00831 | 0.002 | 41.028
2.5 | 0.402 | 0.00825 | 0.001 | 48.739
3 | 0.463 | 0.00829 | 0.001 | 55.836
3.5 | 0.523 | 0.00778 | 0 | 67.261
4 | 0.584 | 0.00792 | 0 | 73.759
4.5 | 0.644 | 0.00847 | 0 | 76.006
5 | 0.704 | 0.00922 | -0.001 | 76.311
5.5 | 0.763 | 0.00951 | -0.001 | 80.262
6 | 0.822 | 0.00917 | -0.002 | 89.636
6.5 | 0.88 | 0.00955 | -0.002 | 92.176
7 | 0.938 | 0.0094 | -0.002 | 99.729
7.5 | 0.994 | 0.00932 | -0.003 | 106.595
8 | 1.048 | 0.00939 | -0.003 | 111.632
8.5 | 1.101 | 0.00938 | -0.004 | 117.488
9 | 1.152 | 0.01025 | -0.004 | 112.398
9.5 | 1.201 | 0.01072 | -0.004 | 112.002
10 | 1.247 | 0.01125 | -0.005 | 110.778
10.5 | 1.289 | 0.01185 | -0.005 | 108.697
11 | 1.327 | 0.01256 | -0.006 | 105.642
11.5 | 1.362 | 0.0134 | -0.006 | 101.584
12 | 1.391 | 0.01444 | -0.006 | 96.351
12.5 | 1.417 | 0.0157 | -0.007 | 90.225
13 | 1.438 | 0.01723 | -0.007 | 83.451
13.5 | 1.455 | 0.01908 | -0.007 | 76.251
14 | 1.468 | 0.02113 | -0.008 | 69.502
14.5 | 1.478 | 0.0235 | -0.008 | 62.905
15 | 1.482 | 0.02621 | -0.008 | 56.545
15.5 | 1.482 | 0.02929 | -0.009 | 50.591
16 | 1.479 | 0.03256 | -0.009 | 45.418
16.5 | 1.472 | 0.0362 | -0.009 | 40.658
17 | 1.461 | 0.04018 | -0.01 | 36.367
17.5 | 1.447 | 0.04451 | -0.01 | 32.514
18 | 1.43 | 0.0494 | -0.01 | 28.942
18.5 | 1.41 | 0.05444 | -0.011 | 25.902
19 | 1.387 | 0.06016 | -0.011 | 23.058
19.5 | 1.362 | 0.06607 | -0.011 | 20.619
20 | 1.334 | 0.07212 | -0.011 | 18.492

## 124. Re 14M Mach 0.10 (2)
BIGFOIL.COM POLAR EXPORT
Horten 14.00% thick 2.00% camber
Horten 14.00% thick 2.00% camber |  |  |  | Cl Max: | 1.7781 | at alpha= | 19 | deg
XFOIL ncrit=9 |  |  |  | L/D Max: | 144.045 | at alpha= | 8 | deg
Re: | 14000000 |  |  | Cd Min: | 0.04878 | at alpha= | 20 | deg
Mach: | 0.1 |  |  | Cl=0 at alpha= | -0.96216 | deg
|  |  |  | @ Cl=0.1, Cd= | 0.0054373
|  |  |  | @ Cl=0.4, Cd= | 0.0049084
|  |  |  | @ Cl=0.6, Cd= | 0.0049397
alpha (deg) | Cl | Cd | Cm | Cl/Cd
-20 | -1.836 | 0.02354 | -0.052 | -77.9949
-19.5 | -1.8151 | 0.02171 | -0.049 | -83.6066
-19 | -1.7921 | 0.02015 | -0.0456 | -88.938
-18.5 | -1.7667 | 0.01879 | -0.042 | -94.0234
-18 | -1.7395 | 0.01761 | -0.0383 | -98.7791
-17.5 | -1.7111 | 0.01651 | -0.0344 | -103.6402
-17 | -1.6815 | 0.01552 | -0.0303 | -108.3441
-16.5 | -1.65 | 0.01472 | -0.0261 | -112.0924
-16 | -1.6176 | 0.01406 | -0.0217 | -115.0498
-15.5 | -1.5764 | 0.01339 | -0.0189 | -117.7296
-15 | -1.5338 | 0.0128 | -0.0163 | -119.8281
-14.5 | -1.4877 | 0.01225 | -0.0143 | -121.4449
-14 | -1.4285 | 0.01157 | -0.015 | -123.4659
-13.5 | -1.3814 | 0.01095 | -0.0131 | -126.1553
-13 | -1.2843 | 0.01023 | -0.0219 | -125.5425
-12.5 | -1.2234 | 0.00999 | -0.0228 | -122.4625
-12 | -1.1799 | 0.00969 | -0.02 | -121.7647
-11.5 | -1.1334 | 0.00935 | -0.0178 | -121.2193
-11 | -1.0842 | 0.00906 | -0.0161 | -119.6689
-10.5 | -1.034 | 0.00879 | -0.0146 | -117.6337
-10 | -0.9839 | 0.00848 | -0.013 | -116.0259
-9.5 | -0.9323 | 0.0082 | -0.0117 | -113.6951
-9 | -0.88 | 0.00797 | -0.0106 | -110.4141
-8.5 | -0.8279 | 0.0077 | -0.0094 | -107.5195
-8 | -0.7746 | 0.0075 | -0.0085 | -103.28
-7.5 | -0.7215 | 0.00726 | -0.0075 | -99.3802
-7 | -0.6673 | 0.00708 | -0.0067 | -94.2514
-6.5 | -0.6134 | 0.00688 | -0.0058 | -89.157
-6 | -0.5589 | 0.0067 | -0.0051 | -83.4179
-5.5 | -0.5039 | 0.00655 | -0.0045 | -76.9313
-5 | -0.449 | 0.00639 | -0.0038 | -70.266
-4.5 | -0.3938 | 0.00625 | -0.0033 | -63.008
-4 | -0.3384 | 0.00612 | -0.0027 | -55.2941
-3.5 | -0.283 | 0.00601 | -0.0022 | -47.0882
-3 | -0.2274 | 0.00591 | -0.0017 | -38.4772
-2.5 | -0.1717 | 0.00581 | -0.0013 | -29.5525
-2 | -0.1159 | 0.00571 | -0.0009 | -20.2977
-1.5 | -0.06 | 0.00563 | -0.0005 | -10.6572
-1 | -0.0042 | 0.00556 | -0.0001 | -0.7554
-0.5 | 0.0513 | 0.00549 | 0.0003 | 9.3443
0 | 0.1067 | 0.00543 | 0.0008 | 19.6501
0.5 | 0.1621 | 0.00537 | 0.0012 | 30.1862
1 | 0.217 | 0.00527 | 0.0017 | 41.1765
2 | 0.3241 | 0.00502 | 0.0032 | 64.5618
2.5 | 0.3772 | 0.00493 | 0.004 | 76.5112
3.5 | 0.4828 | 0.00483 | 0.0057 | 99.9586
4 | 0.536 | 0.00486 | 0.0065 | 110.2881
4.5 | 0.5888 | 0.00492 | 0.0074 | 119.6748
5 | 0.6399 | 0.00501 | 0.0086 | 127.7246
5.5 | 0.6921 | 0.0052 | 0.0095 | 133.0962
6 | 0.7453 | 0.00542 | 0.0102 | 137.5092
6.5 | 0.7978 | 0.00568 | 0.011 | 140.4577
7 | 0.8494 | 0.00598 | 0.012 | 142.0401
7.5 | 0.9002 | 0.0063 | 0.0131 | 142.8889
8 | 0.9507 | 0.0066 | 0.0142 | 144.0455
8.5 | 0.9987 | 0.007 | 0.0158 | 142.6714
9 | 1.0477 | 0.00737 | 0.0171 | 142.1574
9.5 | 1.1038 | 0.00776 | 0.0169 | 142.2423
10 | 1.1699 | 0.00828 | 0.0142 | 141.2923
10.5 | 1.2365 | 0.00882 | 0.0114 | 140.1927
11 | 1.2968 | 0.00934 | 0.01 | 138.8437
11.5 | 1.346 | 0.00985 | 0.011 | 136.6497
12 | 1.4022 | 0.01043 | 0.0103 | 134.4391
12.5 | 1.4579 | 0.01103 | 0.0096 | 132.1759
13 | 1.512 | 0.0117 | 0.0091 | 129.2308
13.5 | 1.5655 | 0.01235 | 0.0087 | 126.7611
14 | 1.6134 | 0.01316 | 0.0092 | 122.5988
14.5 | 1.6256 | 0.01373 | 0.017 | 118.3977
15 | 1.6499 | 0.01466 | 0.0214 | 112.5443
15.5 | 1.6759 | 0.01577 | 0.0248 | 106.2714
16 | 1.701 | 0.01714 | 0.0277 | 99.2415
16.5 | 1.7216 | 0.01903 | 0.0301 | 90.4677
17 | 1.7392 | 0.02144 | 0.032 | 81.1194
17.5 | 1.7577 | 0.02408 | 0.0331 | 72.9942
18 | 1.7714 | 0.02738 | 0.0337 | 64.6969
18.5 | 1.7753 | 0.03174 | 0.034 | 55.9326
19 | 1.7781 | 0.03634 | 0.0339 | 48.9296
19.5 | 1.7703 | 0.04224 | 0.0332 | 41.9105
20 | 1.7594 | 0.04878 | 0.032 | 36.0681

## 125. Re 14M Mach 0.25 (1)
BIGFOIL.COM POLAR EXPORT
Horten 14.00% thick 2.00% camber
Horten 14.00% thick 2.00% camber |  |  |  | Cl Max: | 1.421 | at alpha= | 14 | deg
JavaFoil+Calcfoil stall+Eppler ext transition |  |  |  | L/D Max: | 114.187 | at alpha= | 8 | deg
Re: | 14000000 |  |  | Cd Min: | 0.00784 | at alpha= | 2.5 | deg
Mach: | 0.25 |  |  | Cl=0 at alpha= | -0.78571 | deg
|  |  |  | @ Cl=0.1, Cd= | 0.0089987
|  |  |  | @ Cl=0.4, Cd= | 0.0079741
|  |  |  | @ Cl=0.6, Cd= | 0.00815
alpha (deg) | Cl | Cd | Cm | Cl/Cd
-17 | -0.715 | 0.11912 | 0.008 | -6.002
-16.5 | -0.756 | 0.10953 | 0.008 | -6.905
-16 | -0.794 | 0.10054 | 0.008 | -7.901
-15.5 | -0.829 | 0.09132 | 0.008 | -9.082
-15 | -0.861 | 0.08248 | 0.008 | -10.438
-14.5 | -0.892 | 0.07173 | 0.008 | -12.435
-14 | -0.931 | 0.05528 | 0.009 | -16.841
-13.5 | -0.987 | 0.03437 | 0.01 | -28.708
-13 | -1.044 | 0.01995 | 0.01 | -52.309
-12.5 | -1.067 | 0.01578 | 0.01 | -67.64
-12 | -1.073 | 0.01402 | 0.01 | -76.535
-11.5 | -1.067 | 0.01295 | 0.01 | -82.444
-11 | -1.052 | 0.01213 | 0.01 | -86.707
-10.5 | -1.03 | 0.01149 | 0.01 | -89.622
-10 | -1.002 | 0.01045 | 0.009 | -95.83
-9.5 | -0.968 | 0.0105 | 0.009 | -92.242
-9 | -0.931 | 0.01062 | 0.009 | -87.631
-8.5 | -0.889 | 0.01019 | 0.008 | -87.264
-8 | -0.844 | 0.01041 | 0.008 | -81.068
-7.5 | -0.795 | 0.01004 | 0.008 | -79.195
-7 | -0.744 | 0.01034 | 0.008 | -71.942
-6.5 | -0.691 | 0.01002 | 0.007 | -68.948
-6 | -0.635 | 0.00974 | 0.007 | -65.234
-5.5 | -0.578 | 0.00947 | 0.007 | -61.054
-5 | -0.52 | 0.00991 | 0.006 | -52.457
-4.5 | -0.46 | 0.00971 | 0.006 | -47.423
-4 | -0.4 | 0.00944 | 0.006 | -42.376
-3.5 | -0.339 | 0.00931 | 0.005 | -36.404
-3 | -0.277 | 0.00908 | 0.005 | -30.51
-2.5 | -0.215 | 0.00893 | 0.005 | -24.069
-2 | -0.152 | 0.00885 | 0.004 | -17.234
-1.5 | -0.09 | 0.00944 | 0.004 | -9.503
-1 | -0.027 | 0.00925 | 0.004 | -2.902
-0.5 | 0.036 | 0.00907 | 0.003 | 3.988
0 | 0.099 | 0.009 | 0.003 | 11.015
0.5 | 0.162 | 0.00892 | 0.003 | 18.165
1 | 0.225 | 0.00885 | 0.002 | 25.415
1.5 | 0.288 | 0.00867 | 0.002 | 33.201
2 | 0.35 | 0.00849 | 0.002 | 41.279
2.5 | 0.413 | 0.00784 | 0.001 | 52.69
3 | 0.475 | 0.00787 | 0.001 | 60.375
3.5 | 0.538 | 0.008 | 0 | 67.234
4 | 0.6 | 0.00815 | 0 | 73.602
4.5 | 0.661 | 0.00871 | 0 | 75.878
5 | 0.723 | 0.00844 | -0.001 | 85.635
5.5 | 0.783 | 0.00923 | -0.001 | 84.913
6 | 0.844 | 0.00955 | -0.002 | 88.381
6.5 | 0.903 | 0.00944 | -0.002 | 95.671
7 | 0.961 | 0.00934 | -0.002 | 102.849
7.5 | 1.018 | 0.00935 | -0.003 | 108.869
8 | 1.073 | 0.0094 | -0.003 | 114.187
8.5 | 1.126 | 0.01032 | -0.004 | 109.016
9 | 1.175 | 0.01082 | -0.004 | 108.666
9.5 | 1.222 | 0.01143 | -0.005 | 106.866
10 | 1.265 | 0.0121 | -0.005 | 104.507
10.5 | 1.303 | 0.01291 | -0.005 | 100.887
11 | 1.336 | 0.01389 | -0.006 | 96.138
11.5 | 1.364 | 0.01513 | -0.006 | 90.135
12 | 1.386 | 0.01663 | -0.006 | 83.349
12.5 | 1.403 | 0.01846 | -0.007 | 75.976
13 | 1.414 | 0.02064 | -0.007 | 68.501
13.5 | 1.42 | 0.02312 | -0.008 | 61.424
14 | 1.421 | 0.02601 | -0.008 | 54.612
14.5 | 1.415 | 0.02936 | -0.008 | 48.194
15 | 1.401 | 0.03312 | -0.009 | 42.292
15.5 | 1.381 | 0.03724 | -0.009 | 37.084
16 | 1.355 | 0.04182 | -0.009 | 32.407
16.5 | 1.322 | 0.04733 | -0.009 | 27.939
17 | 1.284 | 0.05336 | -0.01 | 24.059
17.5 | 1.24 | 0.05984 | -0.01 | 20.724
18 | 1.19 | 0.0674 | -0.01 | 17.661
18.5 | 1.136 | 0.07547 | -0.01 | 15.058
19 | 1.078 | 0.08469 | -0.011 | 12.727

## 126. Re 14M Mach 0.25 (2)
BIGFOIL.COM POLAR EXPORT
Horten 14.00% thick 2.00% camber
Horten 14.00% thick 2.00% camber |  |  |  | Cl Max: | 1.7272 | at alpha= | 17.5 | deg
XFOIL ncrit=9 |  |  |  | L/D Max: | 143.91 | at alpha= | 7.5 | deg
Re: | 14000000 |  |  | Cd Min: | 0.0766 | at alpha= | 20 | deg
Mach: | 0.25 |  |  | Cl=0 at alpha= | -0.97557 | deg
|  |  |  | @ Cl=0.1, Cd= | 0.0054724
|  |  |  | @ Cl=0.4, Cd= | 0.0049442
|  |  |  | @ Cl=0.6, Cd= | 0.0049588
alpha (deg) | Cl | Cd | Cm | Cl/Cd
-12.5 | -1.2703 | 0.01073 | -0.0342 | -118.3877
-12 | -1.2256 | 0.01038 | -0.0301 | -118.0732
-11.5 | -1.1764 | 0.01003 | -0.0269 | -117.2881
-11 | -1.1259 | 0.00962 | -0.0241 | -117.0374
-10.5 | -1.0742 | 0.00923 | -0.0215 | -116.3814
-10 | -1.0207 | 0.0089 | -0.0193 | -114.6854
-9.5 | -0.9669 | 0.00857 | -0.0173 | -112.8238
-9 | -0.9128 | 0.00825 | -0.0154 | -110.6424
-8.5 | -0.8573 | 0.00799 | -0.0137 | -107.2966
-8 | -0.8022 | 0.0077 | -0.0121 | -104.1818
-7.5 | -0.746 | 0.00747 | -0.0108 | -99.8661
-7 | -0.6901 | 0.00722 | -0.0094 | -95.5817
-6.5 | -0.6336 | 0.00702 | -0.0083 | -90.2564
-6 | -0.5768 | 0.00683 | -0.0072 | -84.451
-5.5 | -0.5201 | 0.00665 | -0.0062 | -78.2105
-5 | -0.4631 | 0.00648 | -0.0053 | -71.466
-4.5 | -0.4057 | 0.00632 | -0.0045 | -64.193
-4 | -0.3483 | 0.00618 | -0.0038 | -56.3592
-3.5 | -0.2909 | 0.00606 | -0.0031 | -48.0033
-3 | -0.2334 | 0.00595 | -0.0025 | -39.2269
-2.5 | -0.1758 | 0.00585 | -0.0019 | -30.0513
-2 | -0.1181 | 0.00576 | -0.0014 | -20.5035
-1.5 | -0.0604 | 0.00568 | -0.0008 | -10.6338
-1 | -0.0028 | 0.00559 | -0.0003 | -0.50089
-0.5 | 0.0545 | 0.00552 | 0.0002 | 9.8732
0 | 0.1118 | 0.00546 | 0.0007 | 20.4762
0.5 | 0.1687 | 0.0054 | 0.0012 | 31.2407
1 | 0.2252 | 0.00531 | 0.0019 | 42.4105
2 | 0.3357 | 0.00505 | 0.0036 | 66.4752
2.5 | 0.3905 | 0.00496 | 0.0045 | 78.7298
3 | 0.4446 | 0.00487 | 0.0056 | 91.2936
3.5 | 0.4994 | 0.00486 | 0.0065 | 102.7572
4 | 0.5544 | 0.0049 | 0.0075 | 113.1429
4.5 | 0.6087 | 0.00497 | 0.0085 | 122.4748
5 | 0.6617 | 0.00509 | 0.0099 | 130
5.5 | 0.716 | 0.00528 | 0.011 | 135.6061
6 | 0.7713 | 0.00552 | 0.012 | 139.7283
6.5 | 0.8252 | 0.00582 | 0.0132 | 141.7869
7 | 0.8785 | 0.00614 | 0.0145 | 143.0782
7.5 | 0.9311 | 0.00647 | 0.0159 | 143.9104
8 | 0.9825 | 0.00683 | 0.0176 | 143.8507
8.5 | 1.032 | 0.00724 | 0.0197 | 142.5414
9 | 1.0822 | 0.00768 | 0.0216 | 140.9115
9.5 | 1.1463 | 0.00816 | 0.0206 | 140.4779
10 | 1.2199 | 0.00875 | 0.0174 | 139.4171
10.5 | 1.2883 | 0.00935 | 0.0154 | 137.7861
11 | 1.3471 | 0.00995 | 0.0155 | 135.3869
11.5 | 1.4005 | 0.01059 | 0.0166 | 132.2474
12 | 1.4594 | 0.0113 | 0.0165 | 129.1504
12.5 | 1.5169 | 0.01211 | 0.0166 | 125.2601
13 | 1.5715 | 0.01294 | 0.0171 | 121.4451
13.5 | 1.5929 | 0.01372 | 0.0238 | 116.1006
14 | 1.6172 | 0.01478 | 0.0291 | 109.4181
14.5 | 1.6427 | 0.0162 | 0.0332 | 101.4012
15 | 1.6685 | 0.01795 | 0.0363 | 92.9526
15.5 | 1.688 | 0.02048 | 0.0388 | 82.4219
16 | 1.7048 | 0.02363 | 0.0404 | 72.1456
16.5 | 1.7204 | 0.02719 | 0.0413 | 63.2733
17 | 1.7261 | 0.0318 | 0.0418 | 54.2799
17.5 | 1.7272 | 0.03696 | 0.0418 | 46.7316
18 | 1.7147 | 0.04363 | 0.0411 | 39.3009
18.5 | 1.6977 | 0.05109 | 0.0396 | 33.2296
19 | 1.6818 | 0.05868 | 0.0378 | 28.6605
19.5 | 1.6601 | 0.06716 | 0.0353 | 24.7186
20 | 1.6326 | 0.0766 | 0.032 | 21.3133

## 127. Re 14M Mach 0.50 (1)
BIGFOIL.COM POLAR EXPORT
Horten 14.00% thick 2.00% camber
Horten 14.00% thick 2.00% camber |  |  |  | Cl Max: | 1.241 | at alpha= | 9.5 | deg
JavaFoil+Calcfoil stall+Eppler ext transition |  |  |  | L/D Max: | 109.929 | at alpha= | 6 | deg
Re: | 14000000 |  |  | Cd Min: | 0.00814 | at alpha= | 4 | deg
Mach: | 0.5 |  |  | Cl=0 at alpha= | -0.78571 | deg
|  |  |  | @ Cl=0.1, Cd= | 0.0087062
|  |  |  | @ Cl=0.4, Cd= | 0.0087187
|  |  |  | @ Cl=0.6, Cd= | 0.008347
alpha (deg) | Cl | Cd | Cm | Cl/Cd
-20 | -1.053 | 0.19388 | 0.009 | -5.43
-19.5 | -1.029 | 0.16786 | 0.009 | -6.128
-19 | -1.004 | 0.15231 | 0.009 | -6.593
-18.5 | -0.973 | 0.16396 | 0.009 | -5.933
-18 | -0.949 | 0.14452 | 0.009 | -6.564
-17.5 | -0.918 | 0.15016 | 0.008 | -6.115
-17 | -0.894 | 0.13247 | 0.008 | -6.746
-16.5 | -0.87 | 0.11837 | 0.008 | -7.35
-16 | -0.838 | 0.12476 | 0.008 | -6.718
-15.5 | -0.817 | 0.10512 | 0.008 | -7.772
-15 | -0.783 | 0.11157 | 0.007 | -7.021
-14.5 | -0.765 | 0.09245 | 0.008 | -8.274
-14 | -0.732 | 0.09381 | 0.008 | -7.807
-13.5 | -0.723 | 0.07122 | 0.009 | -10.151
-13 | -0.682 | 0.08065 | 0.008 | -8.453
-12.5 | -0.67 | 0.06348 | 0.008 | -10.547
-12 | -0.624 | 0.07598 | 0.007 | -8.213
-11.5 | -0.62 | 0.05341 | 0.008 | -11.604
-11 | -0.57 | 0.06791 | 0.007 | -8.398
-10.5 | -0.62 | 0.02174 | 0.01 | -28.534
-10 | -0.534 | 0.04663 | 0.008 | -11.458
-9.5 | -0.496 | 0.0514 | 0.007 | -9.653
-9 | -0.471 | 0.0467 | 0.007 | -10.089
-8.5 | -0.572 | 0.03925 | 0.007 | -14.577
-8 | -0.796 | 0.01224 | 0.009 | -65.005
-7.5 | -0.802 | 0.01012 | 0.009 | -79.205
-7 | -0.777 | 0.01045 | 0.009 | -74.322
-6.5 | -0.737 | 0.01041 | 0.008 | -70.784
-6 | -0.688 | 0.01056 | 0.008 | -65.155
-5.5 | -0.632 | 0.01015 | 0.008 | -62.299
-5 | -0.572 | 0.00976 | 0.007 | -58.634
-4.5 | -0.509 | 0.0101 | 0.007 | -50.408
-4 | -0.444 | 0.00981 | 0.006 | -45.217
-3.5 | -0.377 | 0.00957 | 0.006 | -39.367
-3 | -0.309 | 0.00937 | 0.006 | -32.935
-2.5 | -0.24 | 0.00981 | 0.005 | -24.418
-2 | -0.17 | 0.00967 | 0.005 | -17.59
-1.5 | -0.1 | 0.00897 | 0.005 | -11.163
-1 | -0.03 | 0.00881 | 0.004 | -3.403
-0.5 | 0.04 | 0.00874 | 0.004 | 4.62
0 | 0.111 | 0.0087 | 0.003 | 12.725
0.5 | 0.181 | 0.00862 | 0.003 | 20.982
1 | 0.251 | 0.00854 | 0.003 | 29.41
1.5 | 0.321 | 0.00896 | 0.002 | 35.828
2 | 0.391 | 0.00872 | 0.002 | 44.844
2.5 | 0.461 | 0.00871 | 0.001 | 52.879
3 | 0.53 | 0.00819 | 0.001 | 64.713
3.5 | 0.599 | 0.00835 | 0 | 71.762
4 | 0.668 | 0.00814 | 0 | 82.034
4.5 | 0.736 | 0.00846 | 0 | 86.933
5 | 0.803 | 0.00843 | -0.001 | 95.229
5.5 | 0.869 | 0.00877 | -0.001 | 99.095
6 | 0.934 | 0.0085 | -0.002 | 109.929
6.5 | 0.996 | 0.00982 | -0.002 | 101.399
7 | 1.055 | 0.01089 | -0.003 | 96.816
7.5 | 1.109 | 0.0117 | -0.003 | 94.745
8 | 1.156 | 0.01271 | -0.004 | 90.986
8.5 | 1.196 | 0.014 | -0.004 | 85.401
9 | 1.225 | 0.01574 | -0.004 | 77.818
9.5 | 1.241 | 0.01799 | -0.005 | 68.949
10 | 1.238 | 0.02099 | -0.005 | 59.015
10.5 | 1.203 | 0.02504 | -0.006 | 48.021
11 | 1.088 | 0.03119 | -0.006 | 34.883
11.5 | 0.759 | 0.04125 | -0.006 | 18.41
12 | 0.792 | 0.04086 | -0.007 | 19.383
12.5 | 0.816 | 0.04605 | -0.007 | 17.716
13 | 0.842 | 0.05029 | -0.007 | 16.735
13.5 | 0.869 | 0.0535 | -0.008 | 16.238
14 | 0.897 | 0.05574 | -0.008 | 16.1
14.5 | 0.911 | 0.0694 | -0.008 | 13.124

## 128. Re 14M Mach 0.50 (2)
BIGFOIL.COM POLAR EXPORT
Horten 14.00% thick 2.00% camber
Horten 14.00% thick 2.00% camber |  |  |  | Cl Max: | 1.632 | at alpha= | 13 | deg
XFOIL ncrit=9 |  |  |  | L/D Max: | 147.418 | at alpha= | 6.5 | deg
Re: | 14000000 |  |  | Cd Min: | 0.1319 | at alpha= | 18 | deg
Mach: | 0.5 |  |  | Cl=0 at alpha= | -1.0366 | deg
|  |  |  | @ Cl=0.1, Cd= | 0.0056777
|  |  |  | @ Cl=0.4, Cd= | 0.0052035
|  |  |  | @ Cl=0.6, Cd= | 0.0051228
alpha (deg) | Cl | Cd | Cm | Cl/Cd
-14.5 | -0.8469 | 0.11073 | -0.0225 | -7.6483
-14 | -0.8606 | 0.09745 | -0.0346 | -8.8312
-13.5 | -0.8739 | 0.08366 | -0.0486 | -10.4459
-13 | -0.8995 | 0.07343 | -0.0542 | -12.2498
-12.5 | -0.8752 | 0.04947 | -0.0943 | -17.6915
-12 | -0.9012 | 0.03816 | -0.1035 | -23.6164
-11.5 | -0.938 | 0.03032 | -0.1045 | -30.9367
-11 | -0.9784 | 0.02454 | -0.0991 | -39.8696
-10.5 | -1.0196 | 0.01987 | -0.0887 | -51.3135
-10 | -1.0454 | 0.01637 | -0.0758 | -63.8607
-9.5 | -1.0695 | 0.01313 | -0.06 | -81.4547
-9 | -1.0539 | 0.01031 | -0.0474 | -102.2211
-8.5 | -0.9944 | 0.00936 | -0.0401 | -106.2393
-8 | -0.9285 | 0.0088 | -0.0345 | -105.5114
-7.5 | -0.8608 | 0.00838 | -0.0299 | -102.7208
-7 | -0.793 | 0.00801 | -0.0258 | -99.0012
-6.5 | -0.7253 | 0.00769 | -0.0223 | -94.3173
-6 | -0.6581 | 0.00739 | -0.0191 | -89.0528
-5.5 | -0.5909 | 0.00713 | -0.0163 | -82.8752
-5 | -0.5238 | 0.0069 | -0.0139 | -75.913
-4.5 | -0.457 | 0.0067 | -0.0117 | -68.209
-4 | -0.3907 | 0.00651 | -0.0098 | -60.0154
-3.5 | -0.3246 | 0.00635 | -0.008 | -51.1181
-3 | -0.2586 | 0.00621 | -0.0065 | -41.6425
-2.5 | -0.1925 | 0.00607 | -0.0051 | -31.7133
-2 | -0.1262 | 0.00596 | -0.004 | -21.1745
-1.5 | -0.0607 | 0.00586 | -0.0028 | -10.3584
-1 | 0.0048 | 0.00579 | -0.0018 | 0.82902
-0.5 | 0.0699 | 0.00571 | -0.0007 | 12.2417
0 | 0.1351 | 0.00564 | 0.0003 | 23.9539
0.5 | 0.2002 | 0.00557 | 0.0013 | 35.9425
1 | 0.2644 | 0.00549 | 0.0024 | 48.1603
1.5 | 0.3274 | 0.00537 | 0.0037 | 60.9683
2 | 0.3887 | 0.00522 | 0.0054 | 74.4636
2.5 | 0.4502 | 0.00513 | 0.0072 | 87.7583
3 | 0.5113 | 0.00506 | 0.0091 | 101.0474
3.5 | 0.5742 | 0.00509 | 0.0108 | 112.8094
4 | 0.6372 | 0.00517 | 0.0126 | 123.2495
4.5 | 0.6979 | 0.00523 | 0.0151 | 133.4417
5 | 0.7605 | 0.00541 | 0.0173 | 140.573
5.5 | 0.8238 | 0.00572 | 0.0196 | 144.021
6 | 0.8858 | 0.00608 | 0.0222 | 145.6908
6.5 | 0.9479 | 0.00643 | 0.0251 | 147.4184
7 | 1.0051 | 0.00692 | 0.0289 | 145.2457
7.5 | 1.0623 | 0.00736 | 0.0331 | 144.3342
8 | 1.1113 | 0.0079 | 0.0388 | 140.6709
8.5 | 1.1787 | 0.00854 | 0.0412 | 138.0211
9 | 1.2756 | 0.00947 | 0.0383 | 134.699
9.5 | 1.3611 | 0.01047 | 0.0379 | 130
10 | 1.4204 | 0.01143 | 0.0423 | 124.2695
10.5 | 1.4889 | 0.01267 | 0.0447 | 117.5138
11 | 1.5527 | 0.01429 | 0.0472 | 108.6564
11.5 | 1.5828 | 0.01645 | 0.0533 | 96.2188
12 | 1.61 | 0.01947 | 0.058 | 82.6913
12.5 | 1.63 | 0.02375 | 0.061 | 68.6316
13 | 1.632 | 0.02957 | 0.0629 | 55.1911
13.5 | 1.6097 | 0.03716 | 0.0634 | 43.3181
14 | 1.5729 | 0.0459 | 0.0627 | 34.268
14.5 | 1.5328 | 0.05534 | 0.0606 | 27.6979
15 | 1.4911 | 0.06541 | 0.0573 | 22.7962
15.5 | 1.4515 | 0.07573 | 0.0534 | 19.1668
16 | 1.4122 | 0.08644 | 0.0486 | 16.3373
16.5 | 1.3728 | 0.09761 | 0.0432 | 14.0641
17 | 1.3381 | 0.10882 | 0.0373 | 12.2965
17.5 | 1.305 | 0.12021 | 0.0309 | 10.856
18 | 1.2736 | 0.1319 | 0.0238 | 9.6558

## 129. Re 16M Mach 0.00 (1)
BIGFOIL.COM POLAR EXPORT
Horten 14.00% thick 2.00% camber
Horten 14.00% thick 2.00% camber |  |  |  | Cl Max: | 1.498 | at alpha= | 15.5 | deg
JavaFoil+Calcfoil stall+Eppler ext transition |  |  |  | L/D Max: | 123.627 | at alpha= | 9 | deg
Re: | 16000000 |  |  | Cd Min: | 0.00825 | at alpha= | 4 | deg
Mach: | 0 |  |  | Cl=0 at alpha= | -0.78688 | deg
|  |  |  | @ Cl=0.1, Cd= | 0.0086987
|  |  |  | @ Cl=0.4, Cd= | 0.00829
|  |  |  | @ Cl=0.6, Cd= | 0.0083007
alpha (deg) | Cl | Cd | Cm | Cl/Cd
-19 | -0.968 | 0.1146 | 0.009 | -8.449
-18.5 | -0.987 | 0.10557 | 0.009 | -9.352
-18 | -1.003 | 0.09688 | 0.009 | -10.357
-17.5 | -1.02 | 0.08756 | 0.009 | -11.644
-17 | -1.038 | 0.07602 | 0.009 | -13.66
-16.5 | -1.06 | 0.06348 | 0.009 | -16.693
-16 | -1.089 | 0.04773 | 0.01 | -22.821
-15.5 | -1.124 | 0.033 | 0.01 | -34.067
-15 | -1.153 | 0.02338 | 0.01 | -49.327
-14.5 | -1.169 | 0.01856 | 0.011 | -62.988
-14 | -1.174 | 0.01593 | 0.01 | -73.709
-13.5 | -1.173 | 0.01427 | 0.01 | -82.18
-13 | -1.164 | 0.01321 | 0.01 | -88.118
-12.5 | -1.148 | 0.01249 | 0.01 | -91.93
-12 | -1.129 | 0.01187 | 0.01 | -95.081
-11.5 | -1.104 | 0.01132 | 0.01 | -97.492
-11 | -1.074 | 0.01035 | 0.009 | -103.776
-10.5 | -1.041 | 0.01041 | 0.009 | -99.922
-10 | -1.004 | 0.01058 | 0.009 | -94.826
-9.5 | -0.964 | 0.01016 | 0.009 | -94.822
-9 | -0.921 | 0.0104 | 0.008 | -88.601
-8.5 | -0.876 | 0.01006 | 0.008 | -87.067
-8 | -0.828 | 0.01046 | 0.008 | -79.183
-7.5 | -0.778 | 0.01003 | 0.008 | -77.598
-7 | -0.726 | 0.00974 | 0.007 | -74.622
-6.5 | -0.673 | 0.00951 | 0.007 | -70.799
-6 | -0.618 | 0.00994 | 0.007 | -62.18
-5.5 | -0.562 | 0.00972 | 0.007 | -57.848
-5 | -0.505 | 0.00948 | 0.006 | -53.257
-4.5 | -0.447 | 0.00922 | 0.006 | -48.432
-4 | -0.388 | 0.00907 | 0.006 | -42.777
-3.5 | -0.328 | 0.00889 | 0.005 | -36.946
-3 | -0.269 | 0.00877 | 0.005 | -30.634
-2.5 | -0.208 | 0.00937 | 0.005 | -22.214
-2 | -0.148 | 0.00923 | 0.004 | -15.995
-1.5 | -0.087 | 0.00907 | 0.004 | -9.587
-1 | -0.026 | 0.00888 | 0.004 | -2.927
-0.5 | 0.035 | 0.00877 | 0.003 | 3.993
0 | 0.096 | 0.0087 | 0.003 | 11.043
0.5 | 0.157 | 0.00868 | 0.003 | 18.076
1 | 0.218 | 0.00861 | 0.002 | 25.29
1.5 | 0.279 | 0.00849 | 0.002 | 32.817
2 | 0.339 | 0.009 | 0.002 | 37.715
2.5 | 0.4 | 0.00829 | 0.001 | 48.237
3 | 0.461 | 0.00831 | 0.001 | 55.439
3.5 | 0.521 | 0.00841 | 0 | 61.939
4 | 0.581 | 0.00825 | 0 | 70.389
4.5 | 0.641 | 0.00841 | 0 | 76.197
5 | 0.7 | 0.00926 | -0.001 | 75.649
5.5 | 0.76 | 0.00946 | -0.001 | 80.321
6 | 0.818 | 0.00911 | -0.002 | 89.827
6.5 | 0.876 | 0.00948 | -0.002 | 92.48
7 | 0.933 | 0.00929 | -0.002 | 100.486
7.5 | 0.989 | 0.00921 | -0.003 | 107.463
8 | 1.044 | 0.00925 | -0.003 | 112.913
8.5 | 1.097 | 0.00924 | -0.004 | 118.785
9 | 1.148 | 0.00929 | -0.004 | 123.627
9.5 | 1.197 | 0.01047 | -0.004 | 114.349
10 | 1.244 | 0.01096 | -0.005 | 113.421
10.5 | 1.286 | 0.01151 | -0.005 | 111.757
11 | 1.326 | 0.01214 | -0.006 | 109.212
11.5 | 1.362 | 0.01289 | -0.006 | 105.644
12 | 1.393 | 0.0138 | -0.006 | 100.978
12.5 | 1.42 | 0.01489 | -0.007 | 95.403
13 | 1.443 | 0.01624 | -0.007 | 88.828
13.5 | 1.462 | 0.01787 | -0.007 | 81.809
14 | 1.477 | 0.01972 | -0.008 | 74.905
14.5 | 1.489 | 0.02188 | -0.008 | 68.052
15 | 1.495 | 0.02438 | -0.008 | 61.328
15.5 | 1.498 | 0.02717 | -0.009 | 55.129
16 | 1.497 | 0.0302 | -0.009 | 49.577
16.5 | 1.493 | 0.03355 | -0.009 | 44.502
17 | 1.486 | 0.03722 | -0.01 | 39.912
17.5 | 1.475 | 0.04126 | -0.01 | 35.755
18 | 1.461 | 0.04577 | -0.01 | 31.927
18.5 | 1.445 | 0.05059 | -0.011 | 28.562
19 | 1.426 | 0.05568 | -0.011 | 25.619
19.5 | 1.406 | 0.06079 | -0.011 | 23.131
20 | 1.381 | 0.0667 | -0.012 | 20.706

## 130. Re 16M Mach 0.00 (2)
BIGFOIL.COM POLAR EXPORT
Horten 14.00% thick 2.00% camber
Horten 14.00% thick 2.00% camber |  |  |  | Cl Max: | 1.8044 | at alpha= | 19 | deg
XFOIL ncrit=9 |  |  |  | L/D Max: | 145.16 | at alpha= | 8.5 | deg
Re: | 16000000 |  |  | Cd Min: | 0.04177 | at alpha= | 20 | deg
Mach: | 0 |  |  | Cl=0 at alpha= | -0.9534 | deg
|  |  |  | @ Cl=0.1, Cd= | 0.0053677
|  |  |  | @ Cl=0.4, Cd= | 0.0049615
|  |  |  | @ Cl=0.6, Cd= | 0.0049827
alpha (deg) | Cl | Cd | Cm | Cl/Cd
-13 | -1.2655 | 0.00995 | -0.0221 | -127.1859
-12.5 | -1.2223 | 0.00974 | -0.0195 | -125.4928
-12 | -1.1768 | 0.00944 | -0.0174 | -124.661
-11.5 | -1.1297 | 0.00909 | -0.0156 | -124.2794
-11 | -1.0806 | 0.00882 | -0.0141 | -122.517
-10.5 | -1.0303 | 0.00856 | -0.0128 | -120.3621
-10 | -0.9802 | 0.00827 | -0.0114 | -118.5248
-9.5 | -0.929 | 0.008 | -0.0103 | -116.125
-9 | -0.8767 | 0.00778 | -0.0093 | -112.6864
-8.5 | -0.8248 | 0.00753 | -0.0083 | -109.5352
-8 | -0.7718 | 0.00732 | -0.0074 | -105.4372
-7.5 | -0.7189 | 0.0071 | -0.0066 | -101.2535
-7 | -0.665 | 0.00692 | -0.0059 | -96.0983
-6.5 | -0.6113 | 0.00673 | -0.0051 | -90.8321
-6 | -0.557 | 0.00657 | -0.0045 | -84.7793
-5.5 | -0.5024 | 0.00642 | -0.0039 | -78.2555
-5 | -0.4479 | 0.00627 | -0.0033 | -71.4354
-4.5 | -0.3931 | 0.00614 | -0.0028 | -64.0228
-4 | -0.338 | 0.00602 | -0.0023 | -56.1462
-3.5 | -0.2827 | 0.00591 | -0.0019 | -47.8342
-3 | -0.2272 | 0.0058 | -0.0014 | -39.1724
-2.5 | -0.1716 | 0.00571 | -0.0011 | -30.0525
-2 | -0.1161 | 0.00563 | -0.0007 | -20.6217
-1.5 | -0.0605 | 0.00557 | -0.0003 | -10.8618
-1 | -0.0052 | 0.00549 | 0.0001 | -0.94718
-0.5 | 0.0506 | 0.00543 | 0.0004 | 9.3186
0 | 0.1061 | 0.00536 | 0.0008 | 19.7948
0.5 | 0.1613 | 0.00532 | 0.0011 | 30.3195
1 | 0.2158 | 0.00524 | 0.0016 | 41.1832
1.5 | 0.2701 | 0.00518 | 0.0022 | 52.1429
2 | 0.3234 | 0.00507 | 0.0029 | 63.787
3 | 0.4293 | 0.00492 | 0.0044 | 87.2561
3.5 | 0.4816 | 0.00488 | 0.0052 | 98.6885
4 | 0.5343 | 0.00491 | 0.006 | 108.8187
4.5 | 0.5869 | 0.00497 | 0.0068 | 118.0885
5 | 0.6383 | 0.00502 | 0.0078 | 127.1514
5.5 | 0.69 | 0.00513 | 0.0088 | 134.5029
6 | 0.7422 | 0.00538 | 0.0096 | 137.9554
6.5 | 0.7941 | 0.00565 | 0.0104 | 140.5487
7 | 0.8462 | 0.00591 | 0.0111 | 143.181
7.5 | 0.8971 | 0.0062 | 0.0121 | 144.6935
8 | 0.9465 | 0.00655 | 0.0133 | 144.5038
8.5 | 0.9958 | 0.00686 | 0.0145 | 145.1603
9 | 1.0436 | 0.00723 | 0.0159 | 144.343
9.5 | 1.0931 | 0.00758 | 0.017 | 144.2084
10 | 1.1537 | 0.00803 | 0.0154 | 143.6737
10.5 | 1.2218 | 0.00854 | 0.0121 | 143.0679
11 | 1.285 | 0.00904 | 0.0099 | 142.146
11.5 | 1.3391 | 0.00955 | 0.0096 | 140.2199
12 | 1.3901 | 0.01007 | 0.0098 | 138.0437
12.5 | 1.4456 | 0.0106 | 0.009 | 136.3774
13 | 1.4994 | 0.01122 | 0.0084 | 133.6364
13.5 | 1.5526 | 0.01184 | 0.0079 | 131.1318
14 | 1.6039 | 0.01254 | 0.0076 | 127.9027
14.5 | 1.6387 | 0.0132 | 0.0106 | 124.1439
15 | 1.655 | 0.01392 | 0.0169 | 118.8937
15.5 | 1.6823 | 0.01479 | 0.0205 | 113.7458
16 | 1.7076 | 0.01592 | 0.0237 | 107.2613
16.5 | 1.7295 | 0.01744 | 0.0266 | 99.1686
17 | 1.7514 | 0.01925 | 0.0287 | 90.9818
17.5 | 1.7719 | 0.02139 | 0.0303 | 82.8378
18 | 1.7891 | 0.02404 | 0.0313 | 74.4218
18.5 | 1.7966 | 0.02776 | 0.032 | 64.719
19 | 1.8044 | 0.03166 | 0.0322 | 56.9931
19.5 | 1.8033 | 0.03656 | 0.0321 | 49.3244
20 | 1.8014 | 0.04177 | 0.0315 | 43.1266

## 131. Re 16M Mach 0.10 (1)
BIGFOIL.COM POLAR EXPORT
Horten 14.00% thick 2.00% camber
Horten 14.00% thick 2.00% camber |  |  |  | Cl Max: | 1.485 | at alpha= | 15 | deg
JavaFoil+Calcfoil stall+Eppler ext transition |  |  |  | L/D Max: | 118.647 | at alpha= | 8.5 | deg
Re: | 16000000 |  |  | Cd Min: | 0.00825 | at alpha= | 4 | deg
Mach: | 0.1 |  |  | Cl=0 at alpha= | -0.78688 | deg
|  |  |  | @ Cl=0.1, Cd= | 0.0086895
|  |  |  | @ Cl=0.4, Cd= | 0.0083439
|  |  |  | @ Cl=0.6, Cd= | 0.0083113
alpha (deg) | Cl | Cd | Cm | Cl/Cd
-18.5 | -0.943 | 0.1117 | 0.009 | -8.44
-18 | -0.962 | 0.10262 | 0.009 | -9.372
-17.5 | -0.979 | 0.09458 | 0.009 | -10.352
-17 | -0.997 | 0.08531 | 0.009 | -11.685
-16.5 | -1.017 | 0.0736 | 0.009 | -13.825
-16 | -1.044 | 0.05897 | 0.009 | -17.7
-15.5 | -1.079 | 0.04231 | 0.01 | -25.495
-15 | -1.116 | 0.02848 | 0.01 | -39.178
-14.5 | -1.142 | 0.02081 | 0.01 | -54.87
-14 | -1.156 | 0.01688 | 0.01 | -68.452
-13.5 | -1.159 | 0.01479 | 0.01 | -78.369
-13 | -1.153 | 0.01359 | 0.01 | -84.888
-12.5 | -1.141 | 0.01277 | 0.01 | -89.354
-12 | -1.124 | 0.01206 | 0.01 | -93.161
-11.5 | -1.101 | 0.01151 | 0.01 | -95.642
-11 | -1.073 | 0.00999 | 0.01 | -107.375
-10.5 | -1.04 | 0.01002 | 0.009 | -103.849
-10 | -1.004 | 0.01012 | 0.009 | -99.22
-9.5 | -0.965 | 0.01027 | 0.009 | -93.963
-9 | -0.923 | 0.01054 | 0.009 | -87.624
-8.5 | -0.878 | 0.01013 | 0.008 | -86.714
-8 | -0.831 | 0.01051 | 0.008 | -79.047
-7.5 | -0.781 | 0.01015 | 0.008 | -76.936
-7 | -0.729 | 0.00985 | 0.007 | -74.063
-6.5 | -0.676 | 0.00959 | 0.007 | -70.505
-6 | -0.621 | 0.00934 | 0.007 | -66.482
-5.5 | -0.565 | 0.00976 | 0.007 | -57.851
-5 | -0.507 | 0.00948 | 0.006 | -53.48
-4.5 | -0.449 | 0.00929 | 0.006 | -48.285
-4 | -0.39 | 0.0091 | 0.006 | -42.806
-3.5 | -0.33 | 0.00895 | 0.005 | -36.876
-3 | -0.27 | 0.00876 | 0.005 | -30.795
-2.5 | -0.209 | 0.00941 | 0.005 | -22.229
-2 | -0.148 | 0.00925 | 0.004 | -16.043
-1.5 | -0.087 | 0.00907 | 0.004 | -9.635
-1 | -0.026 | 0.00897 | 0.004 | -2.912
-0.5 | 0.035 | 0.00886 | 0.003 | 3.972
0 | 0.097 | 0.00869 | 0.003 | 11.103
0.5 | 0.158 | 0.00868 | 0.003 | 18.172
1 | 0.219 | 0.00861 | 0.002 | 25.423
1.5 | 0.28 | 0.00854 | 0.002 | 32.809
2 | 0.341 | 0.00846 | 0.002 | 40.303
2.5 | 0.402 | 0.00834 | 0.001 | 48.192
3 | 0.463 | 0.00831 | 0.001 | 55.687
3.5 | 0.523 | 0.00841 | 0 | 62.236
4 | 0.584 | 0.00825 | 0 | 70.734
4.5 | 0.644 | 0.00848 | 0 | 75.933
5 | 0.704 | 0.00927 | -0.001 | 75.894
5.5 | 0.763 | 0.00948 | -0.001 | 80.562
6 | 0.822 | 0.00917 | -0.002 | 89.649
6.5 | 0.88 | 0.00953 | -0.002 | 92.365
7 | 0.938 | 0.00937 | -0.002 | 100.111
7.5 | 0.994 | 0.00927 | -0.003 | 107.214
8 | 1.049 | 0.00933 | -0.003 | 112.383
8.5 | 1.102 | 0.00929 | -0.004 | 118.647
9 | 1.153 | 0.01016 | -0.004 | 113.509
9.5 | 1.202 | 0.01059 | -0.004 | 113.469
10 | 1.247 | 0.01109 | -0.005 | 112.442
10.5 | 1.29 | 0.01167 | -0.005 | 110.54
11 | 1.329 | 0.01233 | -0.006 | 107.72
11.5 | 1.364 | 0.01313 | -0.006 | 103.816
12 | 1.394 | 0.0141 | -0.006 | 98.818
12.5 | 1.419 | 0.01528 | -0.007 | 92.907
13 | 1.441 | 0.01673 | -0.007 | 86.11
13.5 | 1.458 | 0.01847 | -0.007 | 78.942
14 | 1.472 | 0.02045 | -0.008 | 71.95
14.5 | 1.481 | 0.02274 | -0.008 | 65.116
15 | 1.485 | 0.02539 | -0.009 | 58.486
15.5 | 1.485 | 0.02834 | -0.009 | 52.395
16 | 1.482 | 0.03153 | -0.009 | 46.993
16.5 | 1.475 | 0.03509 | -0.009 | 42.016
17 | 1.464 | 0.03899 | -0.01 | 37.546
17.5 | 1.45 | 0.04328 | -0.01 | 33.501
18 | 1.432 | 0.04808 | -0.01 | 29.793
18.5 | 1.412 | 0.05304 | -0.011 | 26.631
19 | 1.389 | 0.05868 | -0.011 | 23.678
19.5 | 1.365 | 0.06428 | -0.011 | 21.23
20 | 1.336 | 0.07052 | -0.012 | 18.94

## 132. Re 16M Mach 0.10 (2)
BIGFOIL.COM POLAR EXPORT
Horten 14.00% thick 2.00% camber
Horten 14.00% thick 2.00% camber |  |  |  | Cl Max: | 1.7936 | at alpha= | 19 | deg
XFOIL ncrit=9 |  |  |  | L/D Max: | 145.217 | at alpha= | 8.5 | deg
Re: | 16000000 |  |  | Cd Min: | 0.04616 | at alpha= | 20 | deg
Mach: | 0.1 |  |  | Cl=0 at alpha= | -0.95552 | deg
|  |  |  | @ Cl=0.1, Cd= | 0.0053787
|  |  |  | @ Cl=0.4, Cd= | 0.004966
|  |  |  | @ Cl=0.6, Cd= | 0.0049891
alpha (deg) | Cl | Cd | Cm | Cl/Cd
-13 | -1.2744 | 0.01009 | -0.0242 | -126.3033
-12.5 | -1.2313 | 0.00985 | -0.0213 | -125.0051
-12 | -1.185 | 0.00957 | -0.0191 | -123.8245
-11.5 | -1.1375 | 0.00921 | -0.0171 | -123.5071
-11 | -1.0884 | 0.0089 | -0.0154 | -122.2921
-10.5 | -1.0377 | 0.00863 | -0.0139 | -120.2433
-10 | -0.9868 | 0.00835 | -0.0125 | -118.1796
-9.5 | -0.9354 | 0.00805 | -0.0112 | -116.1988
-9 | -0.8827 | 0.00783 | -0.0101 | -112.7331
-8.5 | -0.8301 | 0.00758 | -0.009 | -109.5119
-8 | -0.7769 | 0.00735 | -0.0081 | -105.7007
-7.5 | -0.7234 | 0.00714 | -0.0071 | -101.3165
-7 | -0.6692 | 0.00695 | -0.0063 | -96.2878
-6.5 | -0.615 | 0.00675 | -0.0055 | -91.1111
-6 | -0.5603 | 0.00659 | -0.0049 | -85.0228
-5.5 | -0.5054 | 0.00643 | -0.0042 | -78.6003
-5 | -0.4504 | 0.00628 | -0.0036 | -71.7197
-4.5 | -0.3952 | 0.00615 | -0.003 | -64.2602
-4 | -0.3398 | 0.00603 | -0.0025 | -56.3516
-3.5 | -0.2841 | 0.00592 | -0.002 | -47.9899
-3 | -0.2283 | 0.00581 | -0.0016 | -39.2943
-2.5 | -0.1724 | 0.00571 | -0.0012 | -30.1926
-2 | -0.1165 | 0.00564 | -0.0008 | -20.656
-1.5 | -0.0606 | 0.00558 | -0.0004 | -10.8602
-1 | -0.005 | 0.00549 | 0.0001 | -0.91075
-0.5 | 0.0512 | 0.00544 | 0.0004 | 9.4118
0 | 0.1069 | 0.00537 | 0.0008 | 19.9069
0.5 | 0.1625 | 0.00532 | 0.0011 | 30.5451
1 | 0.2174 | 0.00525 | 0.0017 | 41.4095
1.5 | 0.2719 | 0.00518 | 0.0022 | 52.4903
2 | 0.3255 | 0.00508 | 0.0029 | 64.0748
2.5 | 0.3786 | 0.00499 | 0.0037 | 75.8717
3 | 0.432 | 0.00493 | 0.0045 | 87.6268
3.5 | 0.4846 | 0.00489 | 0.0054 | 99.1002
4 | 0.5376 | 0.00492 | 0.0062 | 109.2683
4.5 | 0.5906 | 0.00498 | 0.007 | 118.5944
5 | 0.6423 | 0.00503 | 0.0081 | 127.6938
5.5 | 0.6943 | 0.00515 | 0.009 | 134.8155
6 | 0.7469 | 0.0054 | 0.0099 | 138.3148
6.5 | 0.7992 | 0.00567 | 0.0107 | 140.9524
7 | 0.8516 | 0.00593 | 0.0115 | 143.6088
7.5 | 0.9026 | 0.00624 | 0.0126 | 144.6474
8 | 0.9524 | 0.00658 | 0.0138 | 144.7416
8.5 | 1.002 | 0.0069 | 0.0151 | 145.2174
9 | 1.0498 | 0.00729 | 0.0167 | 144.0055
9.5 | 1.1 | 0.00764 | 0.0178 | 143.9791
10 | 1.1624 | 0.00811 | 0.016 | 143.3292
10.5 | 1.2313 | 0.00862 | 0.0127 | 142.8422
11 | 1.2948 | 0.00914 | 0.0106 | 141.663
11.5 | 1.3479 | 0.00967 | 0.0107 | 139.3899
12 | 1.4004 | 0.01022 | 0.0109 | 137.0254
12.5 | 1.4565 | 0.01077 | 0.0102 | 135.2368
13 | 1.5109 | 0.0114 | 0.0097 | 132.5351
13.5 | 1.5638 | 0.01208 | 0.0094 | 129.4536
14 | 1.6162 | 0.01281 | 0.0091 | 126.1671
14.5 | 1.6353 | 0.01345 | 0.0154 | 121.5836
15 | 1.659 | 0.01429 | 0.0202 | 116.0952
15.5 | 1.6866 | 0.01527 | 0.0236 | 110.4519
16 | 1.7101 | 0.01664 | 0.0268 | 102.7704
16.5 | 1.7318 | 0.01838 | 0.0295 | 94.222
17 | 1.7531 | 0.02043 | 0.0313 | 85.8101
17.5 | 1.7724 | 0.02291 | 0.0326 | 77.3636
18 | 1.7859 | 0.02611 | 0.0335 | 68.3991
18.5 | 1.7892 | 0.03044 | 0.0339 | 58.7779
19 | 1.7936 | 0.03484 | 0.0339 | 51.4811
19.5 | 1.7904 | 0.04021 | 0.0334 | 44.5262
20 | 1.7836 | 0.04616 | 0.0325 | 38.6395

## 133. Re 16M Mach 0.25 (1)
BIGFOIL.COM POLAR EXPORT
Horten 14.00% thick 2.00% camber
Horten 14.00% thick 2.00% camber |  |  |  | Cl Max: | 1.423 | at alpha= | 13.5 | deg
JavaFoil+Calcfoil stall+Eppler ext transition |  |  |  | L/D Max: | 115.054 | at alpha= | 8 | deg
Re: | 16000000 |  |  | Cd Min: | 0.00793 | at alpha= | 3 | deg
Mach: | 0.25 |  |  | Cl=0 at alpha= | -0.78571 | deg
|  |  |  | @ Cl=0.1, Cd= | 0.0089292
|  |  |  | @ Cl=0.4, Cd= | 0.0085509
|  |  |  | @ Cl=0.6, Cd= | 0.00816
alpha (deg) | Cl | Cd | Cm | Cl/Cd
-17 | -0.715 | 0.11838 | 0.008 | -6.043
-16.5 | -0.757 | 0.10803 | 0.008 | -7.01
-16 | -0.795 | 0.0994 | 0.008 | -7.999
-15.5 | -0.831 | 0.08998 | 0.008 | -9.231
-15 | -0.863 | 0.08089 | 0.008 | -10.665
-14.5 | -0.895 | 0.06955 | 0.008 | -12.866
-14 | -0.934 | 0.05353 | 0.009 | -17.45
-13.5 | -0.998 | 0.03043 | 0.01 | -32.795
-13 | -1.047 | 0.01915 | 0.01 | -54.67
-12.5 | -1.07 | 0.01527 | 0.01 | -70.071
-12 | -1.074 | 0.01367 | 0.01 | -78.586
-11.5 | -1.068 | 0.01271 | 0.01 | -84.086
-11 | -1.053 | 0.01192 | 0.01 | -88.334
-10.5 | -1.03 | 0.01129 | 0.01 | -91.245
-10 | -1.002 | 0.01027 | 0.009 | -97.593
-9.5 | -0.969 | 0.0103 | 0.009 | -94.074
-9 | -0.931 | 0.01042 | 0.009 | -89.308
-8.5 | -0.889 | 0.01064 | 0.008 | -83.612
-8 | -0.844 | 0.01023 | 0.008 | -82.52
-7.5 | -0.795 | 0.00988 | 0.008 | -80.473
-7 | -0.744 | 0.01016 | 0.008 | -73.218
-6.5 | -0.691 | 0.00985 | 0.007 | -70.122
-6 | -0.635 | 0.00956 | 0.007 | -66.471
-5.5 | -0.578 | 0.00933 | 0.007 | -61.985
-5 | -0.52 | 0.00975 | 0.006 | -53.331
-4.5 | -0.46 | 0.00954 | 0.006 | -48.257
-4 | -0.4 | 0.00932 | 0.006 | -42.901
-3.5 | -0.339 | 0.00916 | 0.005 | -36.983
-3 | -0.277 | 0.00894 | 0.005 | -30.981
-2.5 | -0.215 | 0.0088 | 0.005 | -24.431
-2 | -0.152 | 0.00873 | 0.004 | -17.469
-1.5 | -0.09 | 0.0093 | 0.004 | -9.653
-1 | -0.027 | 0.00913 | 0.004 | -2.939
-0.5 | 0.036 | 0.009 | 0.003 | 4.02
0 | 0.099 | 0.00893 | 0.003 | 11.098
0.5 | 0.162 | 0.00888 | 0.003 | 18.255
1 | 0.225 | 0.00879 | 0.002 | 25.599
1.5 | 0.288 | 0.00872 | 0.002 | 32.996
2 | 0.35 | 0.00867 | 0.002 | 40.393
2.5 | 0.413 | 0.00852 | 0.001 | 48.47
3 | 0.475 | 0.00793 | 0.001 | 59.937
3.5 | 0.538 | 0.00803 | 0 | 66.977
4 | 0.6 | 0.00816 | 0 | 73.511
4.5 | 0.661 | 0.00872 | 0 | 75.849
5 | 0.723 | 0.00901 | -0.001 | 80.201
5.5 | 0.783 | 0.00924 | -0.001 | 84.758
6 | 0.844 | 0.00954 | -0.002 | 88.444
6.5 | 0.903 | 0.00941 | -0.002 | 95.986
7 | 0.961 | 0.0093 | -0.002 | 103.354
7.5 | 1.018 | 0.0093 | -0.003 | 109.51
8 | 1.073 | 0.00933 | -0.003 | 115.054
8.5 | 1.126 | 0.01023 | -0.004 | 110.036
9 | 1.176 | 0.01069 | -0.004 | 109.991
9.5 | 1.223 | 0.01128 | -0.005 | 108.417
10 | 1.266 | 0.01192 | -0.005 | 106.241
10.5 | 1.304 | 0.01267 | -0.005 | 102.939
11 | 1.338 | 0.01361 | -0.006 | 98.322
11.5 | 1.366 | 0.01477 | -0.006 | 92.53
12 | 1.389 | 0.01618 | -0.006 | 85.862
12.5 | 1.405 | 0.01793 | -0.007 | 78.382
13 | 1.417 | 0.02 | -0.007 | 70.842
13.5 | 1.423 | 0.02241 | -0.008 | 63.48
14 | 1.423 | 0.02524 | -0.008 | 56.381
14.5 | 1.418 | 0.02843 | -0.008 | 49.864
15 | 1.404 | 0.03214 | -0.009 | 43.677
15.5 | 1.384 | 0.03607 | -0.009 | 38.371
16 | 1.358 | 0.04068 | -0.009 | 33.369
16.5 | 1.325 | 0.04611 | -0.009 | 28.726
17 | 1.286 | 0.05207 | -0.01 | 24.697
17.5 | 1.242 | 0.05825 | -0.01 | 21.326
18 | 1.193 | 0.06568 | -0.01 | 18.159
18.5 | 1.139 | 0.07365 | -0.011 | 15.458

## 134. Re 16M Mach 0.25 (2)
BIGFOIL.COM POLAR EXPORT
Horten 14.00% thick 2.00% camber
Horten 14.00% thick 2.00% camber |  |  |  | Cl Max: | 1.742 | at alpha= | 17.5 | deg
XFOIL ncrit=9 |  |  |  | L/D Max: | 145.539 | at alpha= | 8 | deg
Re: | 16000000 |  |  | Cd Min: | 0.07368 | at alpha= | 20 | deg
Mach: | 0.25 |  |  | Cl=0 at alpha= | -0.96886 | deg
|  |  |  | @ Cl=0.1, Cd= | 0.0054163
|  |  |  | @ Cl=0.4, Cd= | 0.0050114
|  |  |  | @ Cl=0.6, Cd= | 0.005006
alpha (deg) | Cl | Cd | Cm | Cl/Cd
-20 | -1.7909 | 0.03997 | -0.0746 | -44.8061
-19.5 | -1.8062 | 0.03339 | -0.0747 | -54.094
-19 | -1.8065 | 0.0288 | -0.0727 | -62.7257
-18.5 | -1.797 | 0.02535 | -0.0694 | -70.8876
-18 | -1.7813 | 0.02266 | -0.0653 | -78.6099
-17.5 | -1.759 | 0.02057 | -0.0607 | -85.5129
-17 | -1.7329 | 0.01885 | -0.0557 | -91.931
-16.5 | -1.7024 | 0.01747 | -0.0507 | -97.4471
-16 | -1.6679 | 0.01634 | -0.0456 | -102.0747
-15.5 | -1.6329 | 0.01533 | -0.0403 | -106.5166
-15 | -1.6 | 0.0144 | -0.0343 | -111.1111
-14.5 | -1.5578 | 0.01346 | -0.0298 | -115.7355
-14 | -1.4908 | 0.01257 | -0.0299 | -118.5998
-13.5 | -1.4347 | 0.01185 | -0.0279 | -121.0717
-13 | -1.3199 | 0.01104 | -0.0375 | -119.5562
-12.5 | -1.2793 | 0.01063 | -0.0326 | -120.3481
-12 | -1.2324 | 0.01021 | -0.029 | -120.7052
-11.5 | -1.182 | 0.00983 | -0.026 | -120.2442
-11 | -1.1302 | 0.00947 | -0.0234 | -119.3453
-10.5 | -1.0782 | 0.00907 | -0.0209 | -118.8754
-10 | -1.0247 | 0.00873 | -0.0187 | -117.3769
-9.5 | -0.97 | 0.00843 | -0.0168 | -115.0652
-9 | -0.9157 | 0.00809 | -0.0149 | -113.1891
-8.5 | -0.8602 | 0.00784 | -0.0133 | -109.7194
-8 | -0.8046 | 0.00757 | -0.0117 | -106.288
-7.5 | -0.7485 | 0.00734 | -0.0103 | -101.9755
-7 | -0.6923 | 0.0071 | -0.0091 | -97.507
-6.5 | -0.6354 | 0.00691 | -0.008 | -91.9537
-6 | -0.5787 | 0.0067 | -0.0069 | -86.3731
-5.5 | -0.5216 | 0.00652 | -0.006 | -80
-5 | -0.4643 | 0.00637 | -0.0051 | -72.8885
-4.5 | -0.4069 | 0.00623 | -0.0043 | -65.313
-4 | -0.3495 | 0.0061 | -0.0036 | -57.2951
-3.5 | -0.292 | 0.00599 | -0.0029 | -48.7479
-3 | -0.2344 | 0.00587 | -0.0023 | -39.9319
-2.5 | -0.1766 | 0.00575 | -0.0017 | -30.713
-2 | -0.1188 | 0.00567 | -0.0012 | -20.9524
-1.5 | -0.061 | 0.00561 | -0.0007 | -10.8734
-1 | -0.0036 | 0.00553 | -0.0002 | -0.65099
-0.5 | 0.0542 | 0.00548 | 0.0002 | 9.8905
0 | 0.1117 | 0.0054 | 0.0007 | 20.6852
0.5 | 0.1692 | 0.00534 | 0.0012 | 31.6854
1 | 0.2259 | 0.00527 | 0.0018 | 42.8653
1.5 | 0.2822 | 0.00521 | 0.0024 | 54.1651
2 | 0.3372 | 0.0051 | 0.0033 | 66.1176
2.5 | 0.3921 | 0.00502 | 0.0042 | 78.1076
3 | 0.4469 | 0.00496 | 0.0051 | 90.1008
3.5 | 0.5012 | 0.00491 | 0.0062 | 102.0774
4 | 0.5562 | 0.00495 | 0.0071 | 112.3636
4.5 | 0.611 | 0.00502 | 0.0081 | 121.7131
5 | 0.664 | 0.00507 | 0.0095 | 130.9665
5.5 | 0.7182 | 0.00524 | 0.0106 | 137.0611
6 | 0.7726 | 0.00551 | 0.0117 | 140.2178
6.5 | 0.8272 | 0.00578 | 0.0127 | 143.1142
7 | 0.8813 | 0.00607 | 0.0139 | 145.1895
7.5 | 0.9331 | 0.00644 | 0.0155 | 144.8913
8 | 0.9853 | 0.00677 | 0.0171 | 145.5391
8.5 | 1.0352 | 0.00717 | 0.0191 | 144.3794
9 | 1.0838 | 0.00757 | 0.0214 | 143.1704
9.5 | 1.1411 | 0.00798 | 0.0218 | 142.995
10 | 1.2126 | 0.00854 | 0.0192 | 141.9906
10.5 | 1.2841 | 0.00915 | 0.0165 | 140.3388
11 | 1.348 | 0.00975 | 0.0155 | 138.2564
11.5 | 1.3991 | 0.01036 | 0.0171 | 135.0483
12 | 1.4584 | 0.01102 | 0.017 | 132.3412
12.5 | 1.5161 | 0.01177 | 0.0171 | 128.8105
13 | 1.5709 | 0.01263 | 0.0176 | 124.3785
13.5 | 1.606 | 0.01338 | 0.0219 | 120.0299
14 | 1.6261 | 0.01442 | 0.0281 | 112.767
14.5 | 1.6548 | 0.01562 | 0.0321 | 105.9411
15 | 1.6794 | 0.01733 | 0.0356 | 96.9071
15.5 | 1.6995 | 0.01971 | 0.0384 | 86.2253
16 | 1.7208 | 0.02241 | 0.0401 | 76.7871
16.5 | 1.7368 | 0.02584 | 0.0413 | 67.2136
17 | 1.7405 | 0.03055 | 0.0419 | 56.9722
17.5 | 1.742 | 0.03565 | 0.042 | 48.864
18 | 1.7366 | 0.04154 | 0.0416 | 41.8055
18.5 | 1.7242 | 0.04843 | 0.0404 | 35.6019
19 | 1.7082 | 0.05591 | 0.0388 | 30.5527
19.5 | 1.6884 | 0.0641 | 0.0365 | 26.3401
20 | 1.6583 | 0.07368 | 0.0333 | 22.5068

## 135. Re 16M Mach 0.50 (1)
BIGFOIL.COM POLAR EXPORT
Horten 14.00% thick 2.00% camber
Horten 14.00% thick 2.00% camber |  |  |  | Cl Max: | 1.243 | at alpha= | 9.5 | deg
JavaFoil+Calcfoil stall+Eppler ext transition |  |  |  | L/D Max: | 110.422 | at alpha= | 6 | deg
Re: | 16000000 |  |  | Cd Min: | 0.00813 | at alpha= | 4 | deg
Mach: | 0.5 |  |  | Cl=0 at alpha= | -0.78571 | deg
|  |  |  | @ Cl=0.1, Cd= | 0.0086039
|  |  |  | @ Cl=0.4, Cd= | 0.0088959
|  |  |  | @ Cl=0.6, Cd= | 0.0083468
alpha (deg) | Cl | Cd | Cm | Cl/Cd
-20 | -1.053 | 0.20055 | 0.009 | -5.25
-19.5 | -1.029 | 0.17245 | 0.009 | -5.964
-19 | -1.004 | 0.15599 | 0.009 | -6.436
-18.5 | -0.973 | 0.16976 | 0.009 | -5.73
-18 | -0.948 | 0.14921 | 0.009 | -6.356
-17.5 | -0.918 | 0.15754 | 0.008 | -5.828
-17 | -0.893 | 0.13854 | 0.008 | -6.448
-16.5 | -0.869 | 0.12356 | 0.008 | -7.034
-16 | -0.838 | 0.1315 | 0.008 | -6.37
-15.5 | -0.815 | 0.11123 | 0.008 | -7.323
-15 | -0.782 | 0.11932 | 0.007 | -6.557
-14.5 | -0.76 | 0.10069 | 0.008 | -7.549
-14 | -0.729 | 0.10244 | 0.007 | -7.121
-13.5 | -0.71 | 0.08451 | 0.008 | -8.4
-13 | -0.682 | 0.08082 | 0.008 | -8.436
-12.5 | -0.667 | 0.06527 | 0.008 | -10.224
-12 | -0.626 | 0.07411 | 0.007 | -8.444
-11.5 | -0.629 | 0.04716 | 0.009 | -13.341
-11 | -0.572 | 0.06601 | 0.007 | -8.668
-10.5 | -0.628 | 0.01945 | 0.01 | -32.285
-10 | -0.544 | 0.0405 | 0.008 | -13.428
-9.5 | -0.499 | 0.04878 | 0.007 | -10.238
-9 | -0.475 | 0.04364 | 0.007 | -10.889
-8.5 | -0.586 | 0.03262 | 0.008 | -17.972
-8 | -0.796 | 0.012 | 0.009 | -66.332
-7.5 | -0.802 | 0.01042 | 0.009 | -76.928
-7 | -0.777 | 0.01026 | 0.009 | -75.704
-6.5 | -0.737 | 0.01025 | 0.008 | -71.904
-6 | -0.688 | 0.01042 | 0.008 | -66.062
-5.5 | -0.632 | 0.00997 | 0.008 | -63.401
-5 | -0.572 | 0.01026 | 0.007 | -55.748
-4.5 | -0.509 | 0.00993 | 0.007 | -51.274
-4 | -0.444 | 0.00965 | 0.006 | -45.944
-3.5 | -0.377 | 0.00942 | 0.006 | -39.965
-3 | -0.309 | 0.00923 | 0.006 | -33.427
-2.5 | -0.24 | 0.00965 | 0.005 | -24.829
-2 | -0.17 | 0.00952 | 0.005 | -17.866
-1.5 | -0.1 | 0.00883 | 0.005 | -11.345
-1 | -0.03 | 0.00932 | 0.004 | -3.217
-0.5 | 0.04 | 0.00868 | 0.004 | 4.656
0 | 0.111 | 0.00859 | 0.003 | 12.898
0.5 | 0.181 | 0.00853 | 0.003 | 21.227
1 | 0.251 | 0.00905 | 0.003 | 27.758
1.5 | 0.321 | 0.00898 | 0.002 | 35.772
2 | 0.391 | 0.00891 | 0.002 | 43.857
2.5 | 0.461 | 0.0088 | 0.001 | 52.362
3 | 0.53 | 0.00832 | 0.001 | 63.743
3.5 | 0.599 | 0.00835 | 0 | 71.707
4 | 0.668 | 0.00813 | 0 | 82.181
4.5 | 0.736 | 0.00849 | 0 | 86.656
5 | 0.803 | 0.00841 | -0.001 | 95.522
5.5 | 0.869 | 0.00874 | -0.001 | 99.464
6 | 0.934 | 0.00846 | -0.002 | 110.422
6.5 | 0.996 | 0.01019 | -0.002 | 97.788
7 | 1.055 | 0.01084 | -0.003 | 97.386
7.5 | 1.11 | 0.01161 | -0.003 | 95.575
8 | 1.158 | 0.01255 | -0.004 | 92.227
8.5 | 1.198 | 0.01377 | -0.004 | 86.978
9 | 1.227 | 0.0154 | -0.004 | 79.671
9.5 | 1.243 | 0.01756 | -0.005 | 70.779
10 | 1.241 | 0.02045 | -0.005 | 60.676
10.5 | 1.205 | 0.0244 | -0.006 | 49.381
11 | 1.09 | 0.03033 | -0.006 | 35.946
11.5 | 0.761 | 0.03994 | -0.006 | 19.061
12 | 0.794 | 0.03947 | -0.007 | 20.12
12.5 | 0.818 | 0.0445 | -0.007 | 18.383
13 | 0.844 | 0.04852 | -0.007 | 17.393
13.5 | 0.866 | 0.05496 | -0.008 | 15.764
14 | 0.878 | 0.06974 | -0.008 | 12.587
14.5 | 0.888 | 0.08688 | -0.008 | 10.226

## 136. Re 16M Mach 0.50 (2)
BIGFOIL.COM POLAR EXPORT
Horten 14.00% thick 2.00% camber
Horten 14.00% thick 2.00% camber |  |  |  | Cl Max: | 1.1693 | at alpha= | 8.5 | deg
XFOIL ncrit=9 |  |  |  | L/D Max: | 149.278 | at alpha= | 6.5 | deg
Re: | 16000000 |  |  | Cd Min: | 0.10575 | at alpha= | -14.5 | deg
Mach: | 0.5 |  |  | Cl=0 at alpha= | -1.0313 | deg
|  |  |  | @ Cl=0.1, Cd= | 0.005597
|  |  |  | @ Cl=0.4, Cd= | 0.0052187
|  |  |  | @ Cl=0.6, Cd= | 0.0050949
alpha (deg) | Cl | Cd | Cm | Cl/Cd
-14.5 | -0.8463 | 0.10575 | -0.0319 | -8.0028
-14 | -0.8596 | 0.09292 | -0.0437 | -9.251
-13.5 | -0.8858 | 0.08327 | -0.0479 | -10.6377
-13 | -0.8616 | 0.06035 | -0.0877 | -14.2767
-12.5 | -0.8804 | 0.04815 | -0.0967 | -18.2845
-12 | -0.9093 | 0.03742 | -0.1045 | -24.2998
-11.5 | -0.9487 | 0.02965 | -0.1049 | -31.9966
-11 | -0.9893 | 0.024 | -0.0989 | -41.2208
-9.5 | -1.0902 | 0.01233 | -0.0576 | -88.4185
-9 | -1.0614 | 0.01002 | -0.0465 | -105.9281
-8.5 | -1.0002 | 0.00912 | -0.0394 | -109.6711
-8 | -0.933 | 0.0086 | -0.0339 | -108.4884
-7.5 | -0.8649 | 0.00819 | -0.0293 | -105.6044
-7 | -0.7962 | 0.00786 | -0.0254 | -101.2977
-6.5 | -0.7285 | 0.00753 | -0.0218 | -96.7463
-6 | -0.6608 | 0.00725 | -0.0187 | -91.1448
-5.5 | -0.5933 | 0.00701 | -0.0159 | -84.6362
-5 | -0.5261 | 0.00679 | -0.0135 | -77.4816
-4.5 | -0.4592 | 0.00659 | -0.0114 | -69.6813
-4 | -0.3924 | 0.0064 | -0.0095 | -61.3125
-3.5 | -0.3259 | 0.00624 | -0.0078 | -52.2276
-3 | -0.2596 | 0.0061 | -0.0063 | -42.5574
-2.5 | -0.1937 | 0.00597 | -0.0049 | -32.4456
-2 | -0.1276 | 0.00586 | -0.0037 | -21.7747
-1.5 | -0.0614 | 0.00578 | -0.0027 | -10.6228
-1 | 0.0041 | 0.00568 | -0.0016 | 0.72183
-0.5 | 0.0699 | 0.00562 | -0.0007 | 12.4377
0 | 0.1353 | 0.00557 | 0.0003 | 24.2908
1 | 0.2647 | 0.00546 | 0.0023 | 48.4799
1.5 | 0.3285 | 0.00537 | 0.0035 | 61.1732
2 | 0.3912 | 0.00523 | 0.005 | 74.7992
2.5 | 0.4536 | 0.00515 | 0.0066 | 88.0777
3 | 0.5149 | 0.00507 | 0.0085 | 101.5582
3.5 | 0.5776 | 0.00507 | 0.0102 | 113.925
4 | 0.6405 | 0.00514 | 0.012 | 124.6109
4.5 | 0.7018 | 0.00522 | 0.0144 | 134.4444
5 | 0.7627 | 0.00538 | 0.0169 | 141.7658
5.5 | 0.8257 | 0.00568 | 0.0192 | 145.3697
6 | 0.8893 | 0.00599 | 0.0216 | 148.4641
6.5 | 0.9509 | 0.00637 | 0.0245 | 149.2779
7 | 1.0098 | 0.00681 | 0.0282 | 148.2819
7.5 | 1.0658 | 0.00728 | 0.0325 | 146.4011
8 | 1.118 | 0.00778 | 0.0377 | 143.7018
8.5 | 1.1693 | 0.00835 | 0.0432 | 140.0359

## 137. Re 18M Mach 0.00 (1)
BIGFOIL.COM POLAR EXPORT
Horten 14.00% thick 2.00% camber
Horten 14.00% thick 2.00% camber |  |  |  | Cl Max: | 1.5 | at alpha= | 15.5 | deg
JavaFoil+Calcfoil stall+Eppler ext transition |  |  |  | L/D Max: | 124.867 | at alpha= | 9 | deg
Re: | 18000000 |  |  | Cd Min: | 0.00829 | at alpha= | 4 | deg
Mach: | 0 |  |  | Cl=0 at alpha= | -0.78688 | deg
|  |  |  | @ Cl=0.1, Cd= | 0.0086193
|  |  |  | @ Cl=0.4, Cd= | 0.00842
|  |  |  | @ Cl=0.6, Cd= | 0.0085402
alpha (deg) | Cl | Cd | Cm | Cl/Cd
-19 | -0.97 | 0.11305 | 0.009 | -8.576
-18.5 | -0.988 | 0.1046 | 0.009 | -9.446
-18 | -1.005 | 0.09499 | 0.009 | -10.584
-17.5 | -1.022 | 0.08548 | 0.009 | -11.958
-17 | -1.042 | 0.07335 | 0.009 | -14.21
-16.5 | -1.066 | 0.05986 | 0.01 | -17.805
-16 | -1.098 | 0.04383 | 0.01 | -25.048
-15.5 | -1.132 | 0.03042 | 0.01 | -37.202
-15 | -1.158 | 0.02208 | 0.011 | -52.443
-14.5 | -1.171 | 0.01805 | 0.011 | -64.881
-14 | -1.177 | 0.01548 | 0.01 | -76.003
-13.5 | -1.174 | 0.01401 | 0.01 | -83.771
-13 | -1.165 | 0.01299 | 0.01 | -89.672
-12.5 | -1.149 | 0.01226 | 0.01 | -93.708
-12 | -1.129 | 0.01166 | 0.01 | -96.82
-11.5 | -1.104 | 0.01117 | 0.01 | -98.84
-11 | -1.074 | 0.01016 | 0.009 | -105.761
-10.5 | -1.041 | 0.01024 | 0.009 | -101.634
-10 | -1.004 | 0.0104 | 0.009 | -96.565
-9.5 | -0.964 | 0.01002 | 0.009 | -96.24
-9 | -0.921 | 0.01029 | 0.008 | -89.545
-8.5 | -0.876 | 0.00994 | 0.008 | -88.112
-8 | -0.828 | 0.01031 | 0.008 | -80.348
-7.5 | -0.778 | 0.0099 | 0.008 | -78.649
-7 | -0.727 | 0.00959 | 0.007 | -75.796
-6.5 | -0.673 | 0.00937 | 0.007 | -71.867
-6 | -0.618 | 0.0098 | 0.007 | -63.075
-5.5 | -0.562 | 0.00959 | 0.007 | -58.615
-5 | -0.505 | 0.00932 | 0.006 | -54.131
-4.5 | -0.447 | 0.00915 | 0.006 | -48.815
-4 | -0.388 | 0.00897 | 0.006 | -43.252
-3.5 | -0.328 | 0.00876 | 0.005 | -37.497
-3 | -0.269 | 0.00864 | 0.005 | -31.067
-2.5 | -0.208 | 0.00927 | 0.005 | -22.477
-2 | -0.148 | 0.00911 | 0.004 | -16.208
-1.5 | -0.087 | 0.00891 | 0.004 | -9.752
-1 | -0.026 | 0.00882 | 0.004 | -2.948
-0.5 | 0.035 | 0.00868 | 0.003 | 4.034
0 | 0.096 | 0.00862 | 0.003 | 11.146
0.5 | 0.157 | 0.00861 | 0.003 | 18.222
1 | 0.218 | 0.00856 | 0.002 | 25.451
1.5 | 0.279 | 0.00851 | 0.002 | 32.743
2 | 0.339 | 0.00907 | 0.002 | 37.409
2.5 | 0.4 | 0.00842 | 0.001 | 47.501
3 | 0.461 | 0.00837 | 0.001 | 55.032
3.5 | 0.521 | 0.00843 | 0 | 61.774
4 | 0.581 | 0.00829 | 0 | 70.093
4.5 | 0.641 | 0.00908 | 0 | 70.561
5 | 0.701 | 0.00925 | -0.001 | 75.732
5.5 | 0.76 | 0.00952 | -0.001 | 79.834
6 | 0.818 | 0.00967 | -0.002 | 84.638
6.5 | 0.876 | 0.00946 | -0.002 | 92.62
7 | 0.933 | 0.00926 | -0.002 | 100.782
7.5 | 0.989 | 0.00964 | -0.003 | 102.636
8 | 1.044 | 0.00963 | -0.003 | 108.478
8.5 | 1.097 | 0.00957 | -0.004 | 114.645
9 | 1.149 | 0.0092 | -0.004 | 124.867
9.5 | 1.198 | 0.01037 | -0.004 | 115.524
10 | 1.244 | 0.01084 | -0.005 | 114.791
10.5 | 1.287 | 0.01136 | -0.005 | 113.311
11 | 1.327 | 0.01196 | -0.006 | 111.003
11.5 | 1.364 | 0.01266 | -0.006 | 107.724
12 | 1.395 | 0.01352 | -0.006 | 103.187
12.5 | 1.422 | 0.01455 | -0.007 | 97.73
13 | 1.446 | 0.01582 | -0.007 | 91.352
13.5 | 1.465 | 0.01738 | -0.007 | 84.25
14 | 1.48 | 0.01918 | -0.008 | 77.18
14.5 | 1.491 | 0.02127 | -0.008 | 70.116
15 | 1.498 | 0.02371 | -0.009 | 63.151
15.5 | 1.5 | 0.02637 | -0.009 | 56.903
16 | 1.5 | 0.02934 | -0.009 | 51.115
16.5 | 1.496 | 0.03262 | -0.01 | 45.848
17 | 1.488 | 0.03635 | -0.01 | 40.926
17.5 | 1.477 | 0.04039 | -0.01 | 36.568
18 | 1.464 | 0.04467 | -0.01 | 32.765
18.5 | 1.448 | 0.04926 | -0.011 | 29.384
19 | 1.429 | 0.05427 | -0.011 | 26.328
19.5 | 1.408 | 0.05953 | -0.011 | 23.653
20 | 1.383 | 0.06514 | -0.012 | 21.237

## 138. Re 18M Mach 0.00 (2)
BIGFOIL.COM POLAR EXPORT
Horten 14.00% thick 2.00% camber
Horten 14.00% thick 2.00% camber |  |  |  | Cl Max: | 1.8217 | at alpha= | 19.5 | deg
XFOIL ncrit=9 |  |  |  | L/D Max: | 146.593 | at alpha= | 8.5 | deg
Re: | 18000000 |  |  | Cd Min: | 0.03993 | at alpha= | 20 | deg
Mach: | 0 |  |  | Cl=0 at alpha= | -0.95225 | deg
|  |  |  | @ Cl=0.1, Cd= | 0.005326
|  |  |  | @ Cl=0.4, Cd= | 0.0049953
|  |  |  | @ Cl=0.6, Cd= | 0.004997
alpha (deg) | Cl | Cd | Cm | Cl/Cd
-13.5 | -1.3126 | 0.01011 | -0.024 | -129.8318
-13 | -1.2732 | 0.00987 | -0.0207 | -128.997
-12.5 | -1.2278 | 0.0096 | -0.0185 | -127.8958
-12 | -1.1806 | 0.00931 | -0.0167 | -126.8099
-11.5 | -1.1329 | 0.00898 | -0.015 | -126.1581
-11 | -1.084 | 0.00868 | -0.0135 | -124.8848
-10.5 | -1.0334 | 0.00842 | -0.0122 | -122.7316
-10 | -0.9825 | 0.00816 | -0.011 | -120.4044
-9.5 | -0.9316 | 0.00788 | -0.0098 | -118.2234
-9 | -0.8792 | 0.00766 | -0.0089 | -114.7781
-8.5 | -0.8267 | 0.00743 | -0.008 | -111.2651
-8 | -0.7739 | 0.00721 | -0.0071 | -107.337
-7.5 | -0.7205 | 0.007 | -0.0063 | -102.9286
-7 | -0.6668 | 0.00682 | -0.0056 | -97.7713
-6.5 | -0.6128 | 0.00664 | -0.0049 | -92.2892
-6 | -0.5584 | 0.00649 | -0.0042 | -86.0401
-5.5 | -0.504 | 0.00633 | -0.0036 | -79.6209
-5 | -0.4491 | 0.00618 | -0.0031 | -72.6699
-4.5 | -0.394 | 0.00605 | -0.0026 | -65.124
-4 | -0.3387 | 0.00593 | -0.0022 | -57.1164
-3.5 | -0.2834 | 0.00583 | -0.0017 | -48.6106
-3 | -0.228 | 0.00574 | -0.0013 | -39.7213
-2.5 | -0.1725 | 0.00564 | -0.0009 | -30.5851
-2 | -0.1168 | 0.00556 | -0.0005 | -21.0072
-1.5 | -0.0609 | 0.00549 | -0.0002 | -11.0929
-1 | -0.0053 | 0.00543 | 0.0001 | -0.97606
-0.5 | 0.0502 | 0.00538 | 0.0005 | 9.3309
0 | 0.1055 | 0.00532 | 0.0009 | 19.8308
0.5 | 0.1613 | 0.0053 | 0.0011 | 30.434
1 | 0.2162 | 0.00521 | 0.0016 | 41.4971
2 | 0.3248 | 0.00508 | 0.0026 | 63.937
3 | 0.4314 | 0.00496 | 0.004 | 86.9758
3.5 | 0.4838 | 0.00491 | 0.0048 | 98.5336
4 | 0.5364 | 0.00493 | 0.0056 | 108.8032
4.5 | 0.5891 | 0.00498 | 0.0064 | 118.2932
5 | 0.6403 | 0.00506 | 0.0074 | 126.5415
5.5 | 0.6913 | 0.00516 | 0.0085 | 133.9729
6 | 0.7434 | 0.00535 | 0.0093 | 138.9533
6.5 | 0.7954 | 0.0056 | 0.0101 | 142.0357
7 | 0.8468 | 0.0059 | 0.011 | 143.5254
7.5 | 0.8983 | 0.00617 | 0.0118 | 145.5916
8 | 0.9488 | 0.00648 | 0.0128 | 146.4198
8.5 | 0.9983 | 0.00681 | 0.014 | 146.5932
9 | 1.0458 | 0.00717 | 0.0155 | 145.8577
9.5 | 1.0938 | 0.00749 | 0.0169 | 146.0347
10 | 1.1481 | 0.00786 | 0.0168 | 146.0687
10.5 | 1.2157 | 0.00835 | 0.0136 | 145.5928
11 | 1.2816 | 0.00885 | 0.0108 | 144.8136
11.5 | 1.3405 | 0.00936 | 0.0094 | 143.2158
12 | 1.3888 | 0.00989 | 0.0103 | 140.4247
12.5 | 1.4443 | 0.0104 | 0.0095 | 138.875
13 | 1.4986 | 0.01097 | 0.0089 | 136.6089
13.5 | 1.551 | 0.01163 | 0.0085 | 133.362
14 | 1.6028 | 0.01226 | 0.0081 | 130.7341
14.5 | 1.6514 | 0.01302 | 0.0082 | 126.8356
15 | 1.6638 | 0.01362 | 0.0156 | 122.1586
15.5 | 1.6905 | 0.01444 | 0.0195 | 117.0706
16 | 1.7148 | 0.01558 | 0.0229 | 110.0642
16.5 | 1.7388 | 0.01693 | 0.0258 | 102.7053
17 | 1.7626 | 0.01853 | 0.028 | 95.1214
17.5 | 1.7833 | 0.02056 | 0.0297 | 86.7364
18 | 1.7996 | 0.02319 | 0.031 | 77.6024
18.5 | 1.8085 | 0.02671 | 0.0318 | 67.7087
19 | 1.817 | 0.03049 | 0.0322 | 59.5933
19.5 | 1.8217 | 0.03476 | 0.0321 | 52.4079
20 | 1.8195 | 0.03993 | 0.0317 | 45.5672

## 139. Re 18M Mach 0.10 (1)
BIGFOIL.COM POLAR EXPORT
Horten 14.00% thick 2.00% camber
Horten 14.00% thick 2.00% camber |  |  |  | Cl Max: | 1.488 | at alpha= | 15 | deg
JavaFoil+Calcfoil stall+Eppler ext transition |  |  |  | L/D Max: | 124.22 | at alpha= | 9 | deg
Re: | 18000000 |  |  | Cd Min: | 0.00836 | at alpha= | 4 | deg
Mach: | 0.1 |  |  | Cl=0 at alpha= | -0.78688 | deg
|  |  |  | @ Cl=0.1, Cd= | 0.00865
|  |  |  | @ Cl=0.4, Cd= | 0.0084416
|  |  |  | @ Cl=0.6, Cd= | 0.0083973
alpha (deg) | Cl | Cd | Cm | Cl/Cd
-18.5 | -0.943 | 0.11084 | 0.009 | -8.511
-18 | -0.963 | 0.10178 | 0.009 | -9.458
-17.5 | -0.982 | 0.09211 | 0.009 | -10.659
-17 | -1.001 | 0.08242 | 0.009 | -12.14
-16.5 | -1.021 | 0.07094 | 0.009 | -14.397
-16 | -1.05 | 0.0553 | 0.01 | -18.996
-15.5 | -1.087 | 0.03864 | 0.01 | -28.141
-15 | -1.122 | 0.02646 | 0.01 | -42.416
-14.5 | -1.146 | 0.01983 | 0.01 | -57.79
-14 | -1.158 | 0.01648 | 0.01 | -70.237
-13.5 | -1.16 | 0.01451 | 0.01 | -79.962
-13 | -1.155 | 0.01331 | 0.01 | -86.747
-12.5 | -1.142 | 0.01253 | 0.01 | -91.136
-12 | -1.124 | 0.01187 | 0.01 | -94.663
-11.5 | -1.101 | 0.01132 | 0.01 | -97.305
-11 | -1.073 | 0.00981 | 0.01 | -109.316
-10.5 | -1.04 | 0.0104 | 0.009 | -100.073
-10 | -1.004 | 0.01055 | 0.009 | -95.245
-9.5 | -0.965 | 0.0101 | 0.009 | -95.583
-9 | -0.923 | 0.01036 | 0.009 | -89.128
-8.5 | -0.878 | 0.01 | 0.008 | -87.812
-8 | -0.831 | 0.01034 | 0.008 | -80.375
-7.5 | -0.781 | 0.00999 | 0.008 | -78.221
-7 | -0.729 | 0.00969 | 0.007 | -75.228
-6.5 | -0.676 | 0.00944 | 0.007 | -71.599
-6 | -0.621 | 0.0099 | 0.007 | -62.701
-5.5 | -0.565 | 0.0096 | 0.007 | -58.836
-5 | -0.507 | 0.0094 | 0.006 | -53.92
-4.5 | -0.449 | 0.00919 | 0.006 | -48.836
-4 | -0.39 | 0.00897 | 0.006 | -43.458
-3.5 | -0.33 | 0.00882 | 0.005 | -37.418
-3 | -0.27 | 0.00868 | 0.005 | -31.102
-2.5 | -0.209 | 0.00933 | 0.005 | -22.438
-2 | -0.148 | 0.00911 | 0.004 | -16.292
-1.5 | -0.087 | 0.00895 | 0.004 | -9.762
-1 | -0.026 | 0.00886 | 0.004 | -2.948
-0.5 | 0.035 | 0.00877 | 0.003 | 4.013
0 | 0.097 | 0.00865 | 0.003 | 11.151
0.5 | 0.158 | 0.00865 | 0.003 | 18.231
1 | 0.219 | 0.0086 | 0.002 | 25.457
1.5 | 0.28 | 0.00854 | 0.002 | 32.779
2 | 0.341 | 0.00908 | 0.002 | 37.586
2.5 | 0.402 | 0.00842 | 0.001 | 47.748
3 | 0.463 | 0.00844 | 0.001 | 54.818
3.5 | 0.523 | 0.0085 | 0 | 61.606
4 | 0.584 | 0.00836 | 0 | 69.878
4.5 | 0.644 | 0.0085 | 0 | 75.79
5 | 0.704 | 0.00928 | -0.001 | 75.833
5.5 | 0.763 | 0.00953 | -0.001 | 80.063
6 | 0.822 | 0.00917 | -0.002 | 89.67
6.5 | 0.88 | 0.00952 | -0.002 | 92.483
7 | 0.938 | 0.00934 | -0.002 | 100.441
7.5 | 0.994 | 0.00924 | -0.003 | 107.507
8 | 1.049 | 0.00927 | -0.003 | 113.083
8.5 | 1.102 | 0.00922 | -0.004 | 119.563
9 | 1.153 | 0.00928 | -0.004 | 124.22
9.5 | 1.202 | 0.01048 | -0.004 | 114.655
10 | 1.248 | 0.01096 | -0.005 | 113.845
10.5 | 1.291 | 0.01151 | -0.005 | 112.127
11 | 1.33 | 0.01214 | -0.006 | 109.542
11.5 | 1.365 | 0.01289 | -0.006 | 105.909
12 | 1.396 | 0.01381 | -0.006 | 101.034
12.5 | 1.422 | 0.01493 | -0.007 | 95.195
13 | 1.443 | 0.01629 | -0.007 | 88.585
13.5 | 1.461 | 0.01797 | -0.007 | 81.284
14 | 1.474 | 0.01988 | -0.008 | 74.143
14.5 | 1.484 | 0.02212 | -0.008 | 67.088
15 | 1.488 | 0.02465 | -0.009 | 60.362
15.5 | 1.488 | 0.02753 | -0.009 | 54.039
16 | 1.484 | 0.03066 | -0.009 | 48.414
16.5 | 1.477 | 0.03415 | -0.01 | 43.246
17 | 1.466 | 0.03815 | -0.01 | 38.423
17.5 | 1.452 | 0.04227 | -0.01 | 34.353
18 | 1.435 | 0.04696 | -0.01 | 30.549
18.5 | 1.415 | 0.05186 | -0.011 | 27.274
19 | 1.392 | 0.05723 | -0.011 | 24.315
19.5 | 1.367 | 0.06299 | -0.011 | 21.696
20 | 1.338 | 0.06892 | -0.012 | 19.408

## 140. Re 18M Mach 0.10 (2)
BIGFOIL.COM POLAR EXPORT
Horten 14.00% thick 2.00% camber
Horten 14.00% thick 2.00% camber |  |  |  | Cl Max: | 1.8099 | at alpha= | 19 | deg
XFOIL ncrit=9 |  |  |  | L/D Max: | 146.442 | at alpha= | 8 | deg
Re: | 18000000 |  |  | Cd Min: | 0.04411 | at alpha= | 20 | deg
Mach: | 0.1 |  |  | Cl=0 at alpha= | -0.9543 | deg
|  |  |  | @ Cl=0.1, Cd= | 0.0053269
|  |  |  | @ Cl=0.4, Cd= | 0.0049982
|  |  |  | @ Cl=0.6, Cd= | 0.0050012
alpha (deg) | Cl | Cd | Cm | Cl/Cd
-20 | -1.8661 | 0.02175 | -0.0498 | -85.7977
-19.5 | -1.8444 | 0.02011 | -0.0464 | -91.7156
-19 | -1.8193 | 0.01875 | -0.0429 | -97.0293
-18.5 | -1.7915 | 0.0176 | -0.0393 | -101.7898
-18 | -1.761 | 0.01664 | -0.0357 | -105.8293
-17.5 | -1.7293 | 0.01577 | -0.0319 | -109.6576
-17 | -1.698 | 0.01492 | -0.0279 | -113.807
-16.5 | -1.6678 | 0.01416 | -0.0232 | -117.7825
-16 | -1.6306 | 0.01344 | -0.0197 | -121.3244
-15.5 | -1.5895 | 0.01276 | -0.0169 | -124.569
-13.5 | -1.321 | 0.0103 | -0.0265 | -128.2524
-13 | -1.2824 | 0.01001 | -0.0227 | -128.1119
-12.5 | -1.2369 | 0.00971 | -0.0203 | -127.3841
-12 | -1.1891 | 0.00943 | -0.0184 | -126.0976
-11.5 | -1.1408 | 0.0091 | -0.0165 | -125.3626
-11 | -1.0917 | 0.00877 | -0.0148 | -124.4812
-10.5 | -1.0408 | 0.00848 | -0.0134 | -122.7358
-10 | -0.9893 | 0.00823 | -0.0121 | -120.2066
-9.5 | -0.9379 | 0.00794 | -0.0108 | -118.1234
-9 | -0.8852 | 0.0077 | -0.0097 | -114.961
-8.5 | -0.8321 | 0.00748 | -0.0087 | -111.2433
-8 | -0.7789 | 0.00724 | -0.0077 | -107.5829
-7.5 | -0.725 | 0.00704 | -0.0068 | -102.983
-7 | -0.671 | 0.00684 | -0.006 | -98.0994
-6.5 | -0.6165 | 0.00667 | -0.0053 | -92.4288
-6 | -0.5618 | 0.00651 | -0.0046 | -86.298
-5.5 | -0.507 | 0.00635 | -0.0039 | -79.8425
-5 | -0.4517 | 0.00619 | -0.0034 | -72.9725
-4.5 | -0.3961 | 0.00606 | -0.0028 | -65.363
-4 | -0.3405 | 0.00595 | -0.0024 | -57.2269
-3.5 | -0.2848 | 0.00584 | -0.0019 | -48.7671
-3 | -0.2291 | 0.00575 | -0.0014 | -39.8435
-2.5 | -0.1733 | 0.00565 | -0.001 | -30.6726
-2 | -0.1173 | 0.00557 | -0.0006 | -21.0592
-1.5 | -0.061 | 0.00549 | -0.0003 | -11.1111
-1 | -0.0051 | 0.00543 | 0.0001 | -0.93923
-0.5 | 0.0507 | 0.00538 | 0.0005 | 9.4238
0 | 0.1064 | 0.00532 | 0.0009 | 20
0.5 | 0.1625 | 0.0053 | 0.0011 | 30.6604
1 | 0.2177 | 0.00522 | 0.0016 | 41.705
2 | 0.3269 | 0.00508 | 0.0027 | 64.3504
3 | 0.4341 | 0.00496 | 0.0041 | 87.5202
3.5 | 0.4868 | 0.00492 | 0.005 | 98.9431
4 | 0.5398 | 0.00493 | 0.0058 | 109.4929
4.5 | 0.5928 | 0.00499 | 0.0066 | 118.7976
5 | 0.6442 | 0.00507 | 0.0077 | 127.0611
5.5 | 0.6956 | 0.00517 | 0.0088 | 134.5455
6 | 0.7481 | 0.00537 | 0.0096 | 139.311
6.5 | 0.8004 | 0.00562 | 0.0105 | 142.4199
7 | 0.8521 | 0.00592 | 0.0114 | 143.9358
7.5 | 0.904 | 0.0062 | 0.0123 | 145.8065
8 | 0.9548 | 0.00652 | 0.0134 | 146.4417
8.5 | 1.0043 | 0.00686 | 0.0147 | 146.3994
9 | 1.0523 | 0.00721 | 0.0162 | 145.9501
9.5 | 1.1006 | 0.00754 | 0.0177 | 145.9682
10 | 1.1561 | 0.00793 | 0.0175 | 145.7881
10.5 | 1.2253 | 0.00843 | 0.0142 | 145.3499
11 | 1.2917 | 0.00895 | 0.0115 | 144.324
11.5 | 1.3504 | 0.00947 | 0.0104 | 142.5977
12 | 1.3993 | 0.01001 | 0.0113 | 139.7902
12.5 | 1.455 | 0.01058 | 0.0107 | 137.5236
13 | 1.51 | 0.01115 | 0.0101 | 135.426
13.5 | 1.5626 | 0.01184 | 0.0099 | 131.9764
14 | 1.6149 | 0.01254 | 0.0097 | 128.7799
14.5 | 1.645 | 0.01323 | 0.0138 | 124.3386
15 | 1.6683 | 0.01394 | 0.0189 | 119.6772
15.5 | 1.6942 | 0.01493 | 0.0227 | 113.4762
16 | 1.718 | 0.01623 | 0.0261 | 105.8534
16.5 | 1.7426 | 0.01773 | 0.0287 | 98.2854
17 | 1.7643 | 0.01967 | 0.0307 | 89.695
17.5 | 1.7832 | 0.02209 | 0.0322 | 80.7243
18 | 1.7959 | 0.02526 | 0.0333 | 71.0966
18.5 | 1.8031 | 0.02917 | 0.0338 | 61.8135
19 | 1.8099 | 0.03332 | 0.0339 | 54.3187
19.5 | 1.8099 | 0.03825 | 0.0337 | 47.3176
20 | 1.8028 | 0.04411 | 0.0329 | 40.8706

## 141. Re 18M Mach 0.25 (1)
BIGFOIL.COM POLAR EXPORT
Horten 14.00% thick 2.00% camber
Horten 14.00% thick 2.00% camber |  |  |  | Cl Max: | 1.426 | at alpha= | 13.5 | deg
JavaFoil+Calcfoil stall+Eppler ext transition |  |  |  | L/D Max: | 115.899 | at alpha= | 8 | deg
Re: | 18000000 |  |  | Cd Min: | 0.00802 | at alpha= | 3 | deg
Mach: | 0.25 |  |  | Cl=0 at alpha= | -0.78571 | deg
|  |  |  | @ Cl=0.1, Cd= | 0.0088394
|  |  |  | @ Cl=0.4, Cd= | 0.0086582
|  |  |  | @ Cl=0.6, Cd= | 0.00817
alpha (deg) | Cl | Cd | Cm | Cl/Cd
-17 | -0.716 | 0.11731 | 0.008 | -6.103
-16.5 | -0.757 | 0.10759 | 0.008 | -7.04
-16 | -0.796 | 0.09785 | 0.008 | -8.139
-15.5 | -0.832 | 0.08893 | 0.008 | -9.351
-15 | -0.865 | 0.07882 | 0.008 | -10.975
-14.5 | -0.898 | 0.06762 | 0.009 | -13.273
-14 | -0.94 | 0.05044 | 0.009 | -18.635
-13.5 | -1.006 | 0.02777 | 0.01 | -36.236
-13 | -1.05 | 0.01856 | 0.01 | -56.566
-12.5 | -1.071 | 0.01495 | 0.01 | -71.637
-12 | -1.076 | 0.01339 | 0.01 | -80.341
-11.5 | -1.069 | 0.01247 | 0.01 | -85.746
-11 | -1.053 | 0.01173 | 0.01 | -89.778
-10.5 | -1.03 | 0.01008 | 0.01 | -102.188
-10 | -1.002 | 0.01009 | 0.009 | -99.317
-9.5 | -0.969 | 0.01012 | 0.009 | -95.704
-9 | -0.931 | 0.01025 | 0.009 | -90.868
-8.5 | -0.889 | 0.01045 | 0.008 | -85.084
-8 | -0.844 | 0.0101 | 0.008 | -83.587
-7.5 | -0.796 | 0.01045 | 0.008 | -76.156
-7 | -0.744 | 0.00999 | 0.008 | -74.46
-6.5 | -0.691 | 0.00969 | 0.007 | -71.249
-6 | -0.635 | 0.00943 | 0.007 | -67.343
-5.5 | -0.578 | 0.00989 | 0.007 | -58.463
-5 | -0.52 | 0.00966 | 0.006 | -53.791
-4.5 | -0.46 | 0.00939 | 0.006 | -49.031
-4 | -0.4 | 0.00918 | 0.006 | -43.576
-3.5 | -0.339 | 0.00902 | 0.005 | -37.556
-3 | -0.277 | 0.00885 | 0.005 | -31.311
-2.5 | -0.215 | 0.00874 | 0.005 | -24.595
-2 | -0.152 | 0.00938 | 0.004 | -16.249
-1.5 | -0.09 | 0.00921 | 0.004 | -9.739
-1 | -0.027 | 0.00905 | 0.004 | -2.965
-0.5 | 0.036 | 0.00889 | 0.003 | 4.067
0 | 0.099 | 0.00884 | 0.003 | 11.214
0.5 | 0.162 | 0.0088 | 0.003 | 18.411
1 | 0.225 | 0.00879 | 0.002 | 25.594
1.5 | 0.288 | 0.00874 | 0.002 | 32.914
2 | 0.35 | 0.00869 | 0.002 | 40.326
2.5 | 0.413 | 0.00865 | 0.001 | 47.736
3 | 0.475 | 0.00802 | 0.001 | 59.249
3.5 | 0.538 | 0.00806 | 0 | 66.669
4 | 0.6 | 0.00817 | 0 | 73.374
4.5 | 0.661 | 0.00875 | 0 | 75.61
5 | 0.723 | 0.00961 | -0.001 | 75.178
5.5 | 0.784 | 0.00925 | -0.001 | 84.663
6 | 0.844 | 0.00953 | -0.002 | 88.513
6.5 | 0.903 | 0.00939 | -0.002 | 96.218
7 | 0.961 | 0.00928 | -0.002 | 103.553
7.5 | 1.018 | 0.00924 | -0.003 | 110.134
8 | 1.073 | 0.00926 | -0.003 | 115.899
8.5 | 1.126 | 0.01015 | -0.004 | 110.986
9 | 1.177 | 0.01059 | -0.004 | 111.105
9.5 | 1.224 | 0.01115 | -0.005 | 109.699
10 | 1.267 | 0.01175 | -0.005 | 107.809
10.5 | 1.306 | 0.01248 | -0.005 | 104.617
11 | 1.34 | 0.01336 | -0.006 | 100.247
11.5 | 1.369 | 0.01446 | -0.006 | 94.681
12 | 1.391 | 0.0158 | -0.006 | 88.055
12.5 | 1.408 | 0.01746 | -0.007 | 80.626
13 | 1.419 | 0.01947 | -0.007 | 72.909
13.5 | 1.426 | 0.02178 | -0.008 | 65.471
14 | 1.426 | 0.02459 | -0.008 | 57.979
14.5 | 1.42 | 0.02766 | -0.008 | 51.358
15 | 1.406 | 0.03129 | -0.009 | 44.935
15.5 | 1.386 | 0.03517 | -0.009 | 39.415
16 | 1.359 | 0.03986 | -0.009 | 34.101
16.5 | 1.327 | 0.04509 | -0.009 | 29.422
17 | 1.288 | 0.0508 | -0.01 | 25.358
17.5 | 1.244 | 0.05719 | -0.01 | 21.748
18 | 1.194 | 0.06425 | -0.01 | 18.592
18.5 | 1.14 | 0.07209 | -0.011 | 15.818

## 142. Re 18M Mach 0.25 (2)
BIGFOIL.COM POLAR EXPORT
Horten 14.00% thick 2.00% camber
Horten 14.00% thick 2.00% camber |  |  |  | Cl Max: | 1.759 | at alpha= | 17.5 | deg
XFOIL ncrit=9 |  |  |  | L/D Max: | 147.139 | at alpha= | 8 | deg
Re: | 18000000 |  |  | Cd Min: | 0.07203 | at alpha= | 20 | deg
Mach: | 0.25 |  |  | Cl=0 at alpha= | -0.9687 | deg
|  |  |  | @ Cl=0.1, Cd= | 0.0053599
|  |  |  | @ Cl=0.4, Cd= | 0.0050246
|  |  |  | @ Cl=0.6, Cd= | 0.0050206
alpha (deg) | Cl | Cd | Cm | Cl/Cd
-13 | -1.3305 | 0.01097 | -0.0357 | -121.2853
-12.5 | -1.2854 | 0.01052 | -0.0316 | -122.1863
-12 | -1.2373 | 0.01006 | -0.0282 | -122.992
-11.5 | -1.1867 | 0.00966 | -0.0253 | -122.8468
-11 | -1.1341 | 0.00932 | -0.0228 | -121.6845
-10.5 | -1.0813 | 0.00894 | -0.0204 | -120.9508
-10 | -1.028 | 0.00858 | -0.0181 | -119.8135
-9.5 | -0.9729 | 0.0083 | -0.0163 | -117.2169
-9 | -0.9182 | 0.00798 | -0.0145 | -115.0627
-8.5 | -0.8626 | 0.0077 | -0.0128 | -112.026
-8 | -0.8065 | 0.00746 | -0.0114 | -108.1099
-7.5 | -0.7505 | 0.00721 | -0.01 | -104.0915
-7 | -0.6939 | 0.007 | -0.0088 | -99.1286
-6.5 | -0.6371 | 0.0068 | -0.0077 | -93.6912
-6 | -0.5803 | 0.0066 | -0.0066 | -87.9242
-5.5 | -0.5231 | 0.00644 | -0.0057 | -81.2267
-5 | -0.4657 | 0.00629 | -0.0049 | -74.0382
-4.5 | -0.4081 | 0.00615 | -0.0041 | -66.3577
-4 | -0.3505 | 0.00601 | -0.0034 | -58.3195
-3.5 | -0.2928 | 0.00589 | -0.0028 | -49.7114
-3 | -0.2351 | 0.00579 | -0.0022 | -40.6045
-2.5 | -0.1774 | 0.0057 | -0.0016 | -31.1228
-2 | -0.1197 | 0.00561 | -0.0011 | -21.3369
-1.5 | -0.0616 | 0.00553 | -0.0006 | -11.1392
-1 | -0.0036 | 0.00546 | -0.0002 | -0.65934
-0.5 | 0.0539 | 0.0054 | 0.0003 | 9.9815
0 | 0.1114 | 0.00535 | 0.0008 | 20.8224
0.5 | 0.1692 | 0.00533 | 0.0012 | 31.7448
1 | 0.2261 | 0.00525 | 0.0017 | 43.0667
1.5 | 0.2828 | 0.00518 | 0.0023 | 54.5946
2 | 0.3387 | 0.00509 | 0.003 | 66.5422
2.5 | 0.394 | 0.00503 | 0.0038 | 78.33
3 | 0.4494 | 0.00498 | 0.0047 | 90.241
3.5 | 0.5036 | 0.00493 | 0.0057 | 102.1501
4 | 0.5586 | 0.00496 | 0.0066 | 112.621
4.5 | 0.6133 | 0.00504 | 0.0076 | 121.6865
5 | 0.6661 | 0.00512 | 0.009 | 130.0977
5.5 | 0.7195 | 0.00525 | 0.0103 | 137.0476
6 | 0.7741 | 0.00545 | 0.0114 | 142.0367
6.5 | 0.8281 | 0.00575 | 0.0126 | 144.0174
7 | 0.8818 | 0.00606 | 0.0138 | 145.5116
7.5 | 0.9354 | 0.00636 | 0.0151 | 147.0755
8 | 0.9873 | 0.00671 | 0.0167 | 147.1386
8.5 | 1.0376 | 0.0071 | 0.0186 | 146.1408
9 | 1.0869 | 0.00747 | 0.0208 | 145.502
9.5 | 1.1378 | 0.00784 | 0.0227 | 145.1276
10 | 1.2049 | 0.00838 | 0.0209 | 143.7828
10.5 | 1.279 | 0.00898 | 0.0177 | 142.4276
11 | 1.3464 | 0.00957 | 0.016 | 140.6897
11.5 | 1.398 | 0.01017 | 0.0176 | 137.4631
12 | 1.4571 | 0.01081 | 0.0175 | 134.7919
12.5 | 1.5154 | 0.0115 | 0.0176 | 131.7739
13 | 1.5711 | 0.01234 | 0.018 | 127.3177
13.5 | 1.6169 | 0.01315 | 0.0202 | 122.9582
14 | 1.6359 | 0.01405 | 0.027 | 116.4342
14.5 | 1.6644 | 0.01518 | 0.0312 | 109.6443
15 | 1.6879 | 0.01686 | 0.035 | 100.1127
15.5 | 1.7115 | 0.01893 | 0.0379 | 90.412
16 | 1.7339 | 0.02145 | 0.0398 | 80.8345
16.5 | 1.7487 | 0.02488 | 0.0412 | 70.2854
17 | 1.7541 | 0.02938 | 0.0419 | 59.7039
17.5 | 1.759 | 0.03414 | 0.0422 | 51.5231
18 | 1.7551 | 0.03982 | 0.0419 | 44.0758
18.5 | 1.7461 | 0.04627 | 0.0411 | 37.7372
19 | 1.7293 | 0.05373 | 0.0396 | 32.185
19.5 | 1.7075 | 0.06209 | 0.0372 | 27.5004
20 | 1.6734 | 0.07203 | 0.0339 | 23.232

## 143. Re 18M Mach 0.50 (1)
BIGFOIL.COM POLAR EXPORT
Horten 14.00% thick 2.00% camber
Horten 14.00% thick 2.00% camber |  |  |  | Cl Max: | 1.245 | at alpha= | 9.5 | deg
JavaFoil+Calcfoil stall+Eppler ext transition |  |  |  | L/D Max: | 106.264 | at alpha= | 6 | deg
Re: | 18000000 |  |  | Cd Min: | 0.00836 | at alpha= | 3 | deg
Mach: | 0.5 |  |  | Cl=0 at alpha= | -0.78571 | deg
|  |  |  | @ Cl=0.1, Cd= | 0.0084908
|  |  |  | @ Cl=0.4, Cd= | 0.0089746
|  |  |  | @ Cl=0.6, Cd= | 0.008423
alpha (deg) | Cl | Cd | Cm | Cl/Cd
-20 | -1.053 | 0.20211 | 0.009 | -5.21
-19.5 | -1.029 | 0.17457 | 0.009 | -5.892
-19 | -1.004 | 0.15873 | 0.009 | -6.325
-18.5 | -0.973 | 0.17278 | 0.009 | -5.63
-18 | -0.948 | 0.15234 | 0.009 | -6.226
-17.5 | -0.918 | 0.16103 | 0.008 | -5.701
-17 | -0.893 | 0.14167 | 0.008 | -6.304
-16.5 | -0.869 | 0.12646 | 0.008 | -6.868
-16 | -0.837 | 0.13548 | 0.008 | -6.182
-15.5 | -0.814 | 0.11514 | 0.008 | -7.067
-15 | -0.782 | 0.12487 | 0.007 | -6.264
-14.5 | -0.759 | 0.10477 | 0.008 | -7.245
-14 | -0.729 | 0.10766 | 0.007 | -6.767
-13.5 | -0.705 | 0.09155 | 0.007 | -7.705
-13 | -0.677 | 0.08857 | 0.007 | -7.643
-12.5 | -0.655 | 0.077 | 0.008 | -8.506
-12 | -0.627 | 0.07229 | 0.007 | -8.68
-11.5 | -0.643 | 0.0392 | 0.009 | -16.406
-11 | -0.574 | 0.06422 | 0.007 | -8.937
-10.5 | -0.634 | 0.01768 | 0.01 | -35.884
-10 | -0.548 | 0.03782 | 0.008 | -14.496
-9.5 | -0.503 | 0.04589 | 0.007 | -10.967
-9 | -0.481 | 0.0398 | 0.008 | -12.083
-8.5 | -0.599 | 0.02766 | 0.008 | -21.639
-8 | -0.797 | 0.0118 | 0.009 | -67.511
-7.5 | -0.802 | 0.01024 | 0.009 | -78.322
-7 | -0.777 | 0.01009 | 0.009 | -77.004
-6.5 | -0.737 | 0.01007 | 0.008 | -73.244
-6 | -0.688 | 0.01025 | 0.008 | -67.129
-5.5 | -0.632 | 0.0098 | 0.008 | -64.505
-5 | -0.572 | 0.01009 | 0.007 | -56.673
-4.5 | -0.509 | 0.00978 | 0.007 | -52.068
-4 | -0.444 | 0.00951 | 0.006 | -46.65
-3.5 | -0.377 | 0.00929 | 0.006 | -40.563
-3 | -0.309 | 0.00973 | 0.006 | -31.714
-2.5 | -0.24 | 0.00958 | 0.005 | -24.999
-2 | -0.17 | 0.00938 | 0.005 | -18.129
-1.5 | -0.1 | 0.00925 | 0.005 | -10.824
-1 | -0.03 | 0.0092 | 0.004 | -3.259
-0.5 | 0.04 | 0.00855 | 0.004 | 4.723
0 | 0.111 | 0.00848 | 0.003 | 13.065
0.5 | 0.181 | 0.00849 | 0.003 | 21.325
1 | 0.251 | 0.00899 | 0.003 | 27.919
1.5 | 0.321 | 0.009 | 0.002 | 35.694
2 | 0.391 | 0.00899 | 0.002 | 43.486
2.5 | 0.461 | 0.00887 | 0.001 | 51.919
3 | 0.53 | 0.00836 | 0.001 | 63.402
3.5 | 0.599 | 0.00842 | 0 | 71.128
4 | 0.668 | 0.00863 | 0 | 77.349
4.5 | 0.736 | 0.0085 | 0 | 86.621
5 | 0.803 | 0.00839 | -0.001 | 95.726
5.5 | 0.87 | 0.00871 | -0.001 | 99.782
6 | 0.934 | 0.00879 | -0.002 | 106.264
6.5 | 0.997 | 0.01017 | -0.002 | 98.011
7 | 1.056 | 0.0108 | -0.003 | 97.787
7.5 | 1.11 | 0.01152 | -0.003 | 96.416
8 | 1.159 | 0.01242 | -0.004 | 93.302
8.5 | 1.199 | 0.01357 | -0.004 | 88.4
9 | 1.229 | 0.01511 | -0.004 | 81.336
9.5 | 1.245 | 0.01719 | -0.005 | 72.449
10 | 1.243 | 0.01998 | -0.005 | 62.231
10.5 | 1.207 | 0.02382 | -0.006 | 50.677
11 | 1.092 | 0.02958 | -0.006 | 36.918
11.5 | 0.763 | 0.03906 | -0.006 | 19.524
12 | 0.796 | 0.03854 | -0.007 | 20.641
12.5 | 0.82 | 0.04318 | -0.007 | 18.991
13 | 0.846 | 0.04702 | -0.007 | 17.991
13.5 | 0.852 | 0.06515 | -0.007 | 13.069
14 | 0.859 | 0.08389 | -0.007 | 10.244
14.5 | 0.873 | 0.10033 | -0.007 | 8.704

## 144. Re 18M Mach 0.50 (2)
BIGFOIL.COM POLAR EXPORT
Horten 14.00% thick 2.00% camber
Horten 14.00% thick 2.00% camber |  |  |  | Cl Max: | 1.1708 | at alpha= | 8.5 | deg
XFOIL ncrit=9 |  |  |  | L/D Max: | 150.696 | at alpha= | 6.5 | deg
Re: | 18000000 |  |  | Cd Min: | 0.23107 | at alpha= | -20 | deg
Mach: | 0.5 |  |  | Cl=0 at alpha= | -1.0259 | deg
|  |  |  | @ Cl=0.1, Cd= | 0.0055274
|  |  |  | @ Cl=0.4, Cd= | 0.0052505
|  |  |  | @ Cl=0.6, Cd= | 0.0051663
alpha (deg) | Cl | Cd | Cm | Cl/Cd
-20 | -0.8203 | 0.23107 | 0.0541 | -3.55
-19.5 | -0.8124 | 0.21999 | 0.0472 | -3.6929
-19 | -0.8035 | 0.20982 | 0.0408 | -3.8295
-18.5 | -0.8013 | 0.19835 | 0.0334 | -4.0398
-18 | -0.7992 | 0.18726 | 0.0263 | -4.2679
-17.5 | -0.7981 | 0.1764 | 0.0194 | -4.5244
-17 | -0.8024 | 0.16511 | 0.0121 | -4.8598
-16.5 | -0.8098 | 0.15364 | 0.0046 | -5.2708
-16 | -0.8222 | 0.14172 | -0.0034 | -5.8016
-15.5 | -0.8317 | 0.12814 | -0.015 | -6.4906
-13.5 | -0.8355 | 0.07113 | -0.0807 | -11.7461
-12.5 | -0.8796 | 0.04807 | -0.0972 | -18.2983
-12 | -0.9056 | 0.03768 | -0.1045 | -24.034
-11.5 | -0.9475 | 0.0297 | -0.1051 | -31.9024
-11 | -0.9916 | 0.0239 | -0.0991 | -41.4895
-10.5 | -1.032 | 0.01944 | -0.0883 | -53.0864
-10 | -1.0705 | 0.01554 | -0.0736 | -68.8867
-9.5 | -1.0982 | 0.01207 | -0.0568 | -90.9859
-9 | -1.068 | 0.00978 | -0.0457 | -109.2025
-8.5 | -1.0055 | 0.00893 | -0.0387 | -112.598
-8 | -0.937 | 0.00846 | -0.0334 | -110.7565
-7.5 | -0.8686 | 0.00805 | -0.0288 | -107.9006
-7 | -0.7994 | 0.00773 | -0.0249 | -103.4153
-6.5 | -0.7315 | 0.00741 | -0.0214 | -98.7179
-6 | -0.6632 | 0.00714 | -0.0183 | -92.8852
-5.5 | -0.5952 | 0.0069 | -0.0156 | -86.2609
-5 | -0.528 | 0.00667 | -0.0132 | -79.1604
-4.5 | -0.461 | 0.00647 | -0.0111 | -71.2519
-4 | -0.3942 | 0.0063 | -0.0092 | -62.5714
-3.5 | -0.3275 | 0.00615 | -0.0075 | -53.252
-3 | -0.2609 | 0.00602 | -0.0061 | -43.3389
-2.5 | -0.1944 | 0.00588 | -0.0048 | -33.0612
-2 | -0.1284 | 0.00577 | -0.0036 | -22.253
-1.5 | -0.0623 | 0.0057 | -0.0025 | -10.9298
-1 | 0.0034 | 0.00563 | -0.0015 | 0.60391
-0.5 | 0.0694 | 0.00556 | -0.0006 | 12.482
0 | 0.135 | 0.00549 | 0.0003 | 24.5902
0.5 | 0.2006 | 0.00545 | 0.0012 | 36.8073
1 | 0.2655 | 0.00541 | 0.0022 | 49.0758
1.5 | 0.3297 | 0.00536 | 0.0033 | 61.5112
2 | 0.3925 | 0.00526 | 0.0048 | 74.6198
2.5 | 0.4553 | 0.00518 | 0.0063 | 87.8958
3 | 0.5176 | 0.00514 | 0.008 | 100.7004
4 | 0.6428 | 0.00518 | 0.0116 | 124.0927
4.5 | 0.7046 | 0.00527 | 0.0138 | 133.7002
5 | 0.765 | 0.00537 | 0.0165 | 142.4581
5.5 | 0.8279 | 0.0056 | 0.0188 | 147.8393
6 | 0.8907 | 0.00594 | 0.0214 | 149.9495
6.5 | 0.9524 | 0.00632 | 0.0243 | 150.6962
7 | 1.0125 | 0.00673 | 0.0277 | 150.4458
7.5 | 1.0694 | 0.00721 | 0.0319 | 148.3218
8 | 1.1235 | 0.00771 | 0.0368 | 145.7198
8.5 | 1.1708 | 0.00821 | 0.0431 | 142.6066

## 145. Re 20M Mach 0.00 (1)
BIGFOIL.COM POLAR EXPORT
Horten 14.00% thick 2.00% camber
Horten 14.00% thick 2.00% camber |  |  |  | Cl Max: | 1.503 | at alpha= | 15.5 | deg
JavaFoil+Calcfoil stall+Eppler ext transition |  |  |  | L/D Max: | 120.867 | at alpha= | 9 | deg
Re: | 20000000 |  |  | Cd Min: | 0.00845 | at alpha= | 2.5 | deg
Mach: | 0 |  |  | Cl=0 at alpha= | -0.78688 | deg
|  |  |  | @ Cl=0.1, Cd= | 0.0085307
|  |  |  | @ Cl=0.4, Cd= | 0.00845
|  |  |  | @ Cl=0.6, Cd= | 0.0090023
alpha (deg) | Cl | Cd | Cm | Cl/Cd
-19 | -0.97 | 0.11227 | 0.009 | -8.642
-18.5 | -0.989 | 0.10321 | 0.009 | -9.587
-18 | -1.007 | 0.09342 | 0.009 | -10.781
-17.5 | -1.025 | 0.08358 | 0.009 | -12.259
-17 | -1.046 | 0.07109 | 0.009 | -14.708
-16.5 | -1.071 | 0.05672 | 0.01 | -18.892
-16 | -1.105 | 0.04063 | 0.01 | -27.203
-15.5 | -1.138 | 0.02852 | 0.01 | -39.881
-15 | -1.162 | 0.02112 | 0.011 | -55.028
-14.5 | -1.174 | 0.01748 | 0.011 | -67.158
-14 | -1.178 | 0.01521 | 0.011 | -77.43
-13.5 | -1.175 | 0.01376 | 0.01 | -85.421
-13 | -1.165 | 0.0128 | 0.01 | -91.063
-12.5 | -1.15 | 0.0121 | 0.01 | -95.049
-12 | -1.129 | 0.01151 | 0.01 | -98.166
-11.5 | -1.105 | 0.00999 | 0.01 | -110.623
-11 | -1.075 | 0.01003 | 0.009 | -107.106
-10.5 | -1.041 | 0.0101 | 0.009 | -103.015
-10 | -1.004 | 0.01027 | 0.009 | -97.758
-9.5 | -0.964 | 0.01049 | 0.009 | -91.93
-9 | -0.921 | 0.01012 | 0.008 | -91.011
-8.5 | -0.876 | 0.01049 | 0.008 | -83.538
-8 | -0.829 | 0.01015 | 0.008 | -81.604
-7.5 | -0.778 | 0.00982 | 0.008 | -79.28
-7 | -0.727 | 0.00947 | 0.007 | -76.721
-6.5 | -0.673 | 0.00996 | 0.007 | -67.573
-6 | -0.618 | 0.00972 | 0.007 | -63.58
-5.5 | -0.562 | 0.00944 | 0.007 | -59.554
-5 | -0.505 | 0.00924 | 0.006 | -54.601
-4.5 | -0.447 | 0.00905 | 0.006 | -49.349
-4 | -0.388 | 0.00884 | 0.006 | -43.882
-3.5 | -0.328 | 0.0087 | 0.005 | -37.753
-3 | -0.269 | 0.00857 | 0.005 | -31.348
-2.5 | -0.208 | 0.00918 | 0.005 | -22.676
-2 | -0.148 | 0.00903 | 0.004 | -16.356
-1.5 | -0.087 | 0.00882 | 0.004 | -9.852
-1 | -0.026 | 0.00872 | 0.004 | -2.98
-0.5 | 0.035 | 0.00864 | 0.003 | 4.056
0 | 0.096 | 0.00853 | 0.003 | 11.258
0.5 | 0.157 | 0.00854 | 0.003 | 18.387
1 | 0.218 | 0.0085 | 0.002 | 25.641
1.5 | 0.279 | 0.00911 | 0.002 | 30.582
2 | 0.339 | 0.00906 | 0.002 | 37.468
2.5 | 0.4 | 0.00845 | 0.001 | 47.349
3 | 0.461 | 0.00846 | 0.001 | 54.418
3.5 | 0.521 | 0.00888 | 0 | 58.665
4 | 0.581 | 0.00892 | 0 | 65.099
4.5 | 0.641 | 0.00918 | 0 | 69.792
5 | 0.701 | 0.00932 | -0.001 | 75.149
5.5 | 0.76 | 0.00949 | -0.001 | 80.058
6 | 0.818 | 0.00972 | -0.002 | 84.218
6.5 | 0.876 | 0.00945 | -0.002 | 92.756
7 | 0.933 | 0.00977 | -0.002 | 95.5
7.5 | 0.989 | 0.00959 | -0.003 | 103.146
8 | 1.044 | 0.00956 | -0.003 | 109.194
8.5 | 1.098 | 0.0095 | -0.004 | 115.484
9 | 1.149 | 0.00951 | -0.004 | 120.867
9.5 | 1.198 | 0.01027 | -0.004 | 116.633
10 | 1.245 | 0.01073 | -0.005 | 116.046
10.5 | 1.288 | 0.01123 | -0.005 | 114.721
11 | 1.328 | 0.0118 | -0.006 | 112.54
11.5 | 1.365 | 0.01247 | -0.006 | 109.482
12 | 1.397 | 0.01328 | -0.006 | 105.223
12.5 | 1.424 | 0.01427 | -0.007 | 99.836
13 | 1.448 | 0.01548 | -0.007 | 93.501
13.5 | 1.467 | 0.01696 | -0.007 | 86.521
14 | 1.482 | 0.01872 | -0.008 | 79.195
14.5 | 1.494 | 0.02076 | -0.008 | 71.966
15 | 1.5 | 0.02309 | -0.009 | 64.984
15.5 | 1.503 | 0.02569 | -0.009 | 58.512
16 | 1.502 | 0.02861 | -0.009 | 52.508
16.5 | 1.498 | 0.03183 | -0.01 | 47.062
17 | 1.49 | 0.03555 | -0.01 | 41.915
17.5 | 1.479 | 0.03934 | -0.01 | 37.605
18 | 1.466 | 0.04373 | -0.01 | 33.516
18.5 | 1.449 | 0.04827 | -0.011 | 30.028
19 | 1.431 | 0.05323 | -0.011 | 26.875
19.5 | 1.41 | 0.05828 | -0.011 | 24.191
20 | 1.385 | 0.06378 | -0.012 | 21.721

## 146. Re 20M Mach 0.00 (2)
BIGFOIL.COM POLAR EXPORT
Horten 14.00% thick 2.00% camber
Horten 14.00% thick 2.00% camber |  |  |  | Cl Max: | 1.837 | at alpha= | 19.5 | deg
XFOIL ncrit=9 |  |  |  | L/D Max: | 148.241 | at alpha= | 10 | deg
Re: | 20000000 |  |  | Cd Min: | 0.03855 | at alpha= | 20 | deg
Mach: | 0 |  |  | Cl=0 at alpha= | -0.94893 | deg
|  |  |  | @ Cl=0.1, Cd= | 0.0052751
|  |  |  | @ Cl=0.4, Cd= | 0.0050283
|  |  |  | @ Cl=0.6, Cd= | 0.0050573
alpha (deg) | Cl | Cd | Cm | Cl/Cd
-13 | -1.2783 | 0.00977 | -0.0197 | -130.8393
-12.5 | -1.232 | 0.00947 | -0.0178 | -130.095
-12 | -1.1841 | 0.0092 | -0.0161 | -128.7065
-11.5 | -1.1357 | 0.00888 | -0.0145 | -127.8941
-11 | -1.0867 | 0.00857 | -0.013 | -126.8028
-10.5 | -1.0361 | 0.0083 | -0.0118 | -124.8313
-10 | -0.9846 | 0.00805 | -0.0107 | -122.3106
-9.5 | -0.9335 | 0.00778 | -0.0095 | -119.9871
-9 | -0.8813 | 0.00755 | -0.0085 | -116.7285
-8.5 | -0.8284 | 0.00734 | -0.0077 | -112.861
-8 | -0.7756 | 0.00711 | -0.0068 | -109.0858
-7.5 | -0.722 | 0.00693 | -0.006 | -104.1847
-7 | -0.6683 | 0.00672 | -0.0053 | -99.4494
-6.5 | -0.6139 | 0.00656 | -0.0047 | -93.5823
-6 | -0.5596 | 0.0064 | -0.004 | -87.4375
-5.5 | -0.505 | 0.00624 | -0.0034 | -80.9295
-5 | -0.4501 | 0.00611 | -0.0029 | -73.6661
-4.5 | -0.3949 | 0.00599 | -0.0024 | -65.9265
-4 | -0.3396 | 0.00588 | -0.002 | -57.7551
-3.5 | -0.2841 | 0.00577 | -0.0016 | -49.2374
-3 | -0.2284 | 0.00567 | -0.0012 | -40.2822
-2.5 | -0.1729 | 0.00558 | -0.0008 | -30.9857
-2 | -0.1174 | 0.00551 | -0.0004 | -21.3067
-1.5 | -0.0616 | 0.00544 | -0.0001 | -11.3235
-1 | -0.0057 | 0.00538 | 0.0002 | -1.0595
-0.5 | 0.0501 | 0.00532 | 0.0005 | 9.4173
0 | 0.1057 | 0.00527 | 0.0008 | 20.0569
1 | 0.2163 | 0.00521 | 0.0016 | 41.5163
1.5 | 0.2709 | 0.00516 | 0.002 | 52.5
2 | 0.3254 | 0.00511 | 0.0025 | 63.6791
2.5 | 0.379 | 0.00504 | 0.0031 | 75.1984
3 | 0.4328 | 0.00501 | 0.0037 | 86.3872
3.5 | 0.4852 | 0.00497 | 0.0045 | 97.6258
4 | 0.5378 | 0.00499 | 0.0053 | 107.7756
4.5 | 0.5905 | 0.00505 | 0.0061 | 116.9307
5 | 0.6423 | 0.00509 | 0.007 | 126.1886
5.5 | 0.6935 | 0.00516 | 0.008 | 134.3992
6 | 0.7448 | 0.00533 | 0.009 | 139.7373
6.5 | 0.7964 | 0.0056 | 0.0099 | 142.2143
7 | 0.8486 | 0.00585 | 0.0106 | 145.0598
7.5 | 0.9003 | 0.00611 | 0.0114 | 147.3486
8 | 0.9499 | 0.00646 | 0.0126 | 147.0433
8.5 | 0.9999 | 0.00676 | 0.0136 | 147.9142
9 | 1.0487 | 0.00708 | 0.0149 | 148.1215
9.5 | 1.0967 | 0.00741 | 0.0163 | 148.0027
10 | 1.1459 | 0.00773 | 0.0174 | 148.2406
10.5 | 1.2091 | 0.0082 | 0.0152 | 147.4512
11 | 1.2773 | 0.0087 | 0.0119 | 146.8161
11.5 | 1.3393 | 0.0092 | 0.0098 | 145.5761
12 | 1.388 | 0.0097 | 0.0106 | 143.0928
12.5 | 1.443 | 0.01024 | 0.01 | 140.918
13 | 1.4977 | 0.01077 | 0.0093 | 139.0622
13.5 | 1.5501 | 0.01141 | 0.0089 | 135.8545
14 | 1.6017 | 0.01204 | 0.0086 | 133.0316
14.5 | 1.6519 | 0.01278 | 0.0084 | 129.2567
15 | 1.6723 | 0.01335 | 0.0143 | 125.2659
15.5 | 1.6966 | 0.0142 | 0.0187 | 119.4789
16 | 1.7222 | 0.01523 | 0.0221 | 113.0794
16.5 | 1.7483 | 0.01642 | 0.0249 | 106.4738
17 | 1.7713 | 0.01798 | 0.0273 | 98.515
17.5 | 1.792 | 0.01994 | 0.0292 | 89.8696
18 | 1.8072 | 0.0226 | 0.0307 | 79.9646
18.5 | 1.8196 | 0.02576 | 0.0316 | 70.6366
19 | 1.831 | 0.0292 | 0.032 | 62.7055
19.5 | 1.837 | 0.0333 | 0.0321 | 55.1652
20 | 1.8332 | 0.03855 | 0.0318 | 47.5538

## 147. Re 20M Mach 0.10 (1)
BIGFOIL.COM POLAR EXPORT
Horten 14.00% thick 2.00% camber
Horten 14.00% thick 2.00% camber |  |  |  | Cl Max: | 1.49 | at alpha= | 15 | deg
JavaFoil+Calcfoil stall+Eppler ext transition |  |  |  | L/D Max: | 125.247 | at alpha= | 9 | deg
Re: | 20000000 |  |  | Cd Min: | 0.00839 | at alpha= | 4 | deg
Mach: | 0.1 |  |  | Cl=0 at alpha= | -0.78688 | deg
|  |  |  | @ Cl=0.1, Cd= | 0.0086085
|  |  |  | @ Cl=0.4, Cd= | 0.0085393
|  |  |  | @ Cl=0.6, Cd= | 0.0086033
alpha (deg) | Cl | Cd | Cm | Cl/Cd
-18.5 | -0.944 | 0.10965 | 0.009 | -8.614
-18 | -0.964 | 0.10027 | 0.009 | -9.616
-17.5 | -0.984 | 0.09062 | 0.009 | -10.854
-17 | -1.003 | 0.08054 | 0.009 | -12.454
-16.5 | -1.027 | 0.06726 | 0.009 | -15.269
-16 | -1.057 | 0.05196 | 0.01 | -20.338
-15.5 | -1.095 | 0.03583 | 0.01 | -30.547
-15 | -1.127 | 0.02498 | 0.01 | -45.13
-14.5 | -1.148 | 0.01936 | 0.011 | -59.299
-14 | -1.16 | 0.01605 | 0.011 | -72.266
-13.5 | -1.161 | 0.01429 | 0.01 | -81.217
-13 | -1.155 | 0.01312 | 0.01 | -88.048
-12.5 | -1.143 | 0.01234 | 0.01 | -92.567
-12 | -1.125 | 0.01169 | 0.01 | -96.209
-11.5 | -1.102 | 0.01117 | 0.01 | -98.657
-11 | -1.073 | 0.01017 | 0.01 | -105.479
-10.5 | -1.041 | 0.01023 | 0.009 | -101.725
-10 | -1.005 | 0.0104 | 0.009 | -96.596
-9.5 | -0.965 | 0.00996 | 0.009 | -96.91
-9 | -0.923 | 0.01019 | 0.009 | -90.612
-8.5 | -0.878 | 0.00987 | 0.008 | -88.995
-8 | -0.831 | 0.01026 | 0.008 | -81.036
-7.5 | -0.781 | 0.00984 | 0.008 | -79.429
-7 | -0.729 | 0.00956 | 0.007 | -76.311
-6.5 | -0.676 | 0.0093 | 0.007 | -72.656
-6 | -0.621 | 0.00974 | 0.007 | -63.763
-5.5 | -0.565 | 0.00944 | 0.007 | -59.783
-5 | -0.507 | 0.00932 | 0.006 | -54.418
-4.5 | -0.449 | 0.00905 | 0.006 | -49.58
-4 | -0.39 | 0.0089 | 0.006 | -43.787
-3.5 | -0.33 | 0.00873 | 0.005 | -37.789
-3 | -0.27 | 0.00862 | 0.005 | -31.309
-2.5 | -0.209 | 0.0092 | 0.005 | -22.745
-2 | -0.148 | 0.00907 | 0.004 | -16.365
-1.5 | -0.087 | 0.00891 | 0.004 | -9.799
-1 | -0.026 | 0.00877 | 0.004 | -2.98
-0.5 | 0.035 | 0.00868 | 0.003 | 4.055
0 | 0.097 | 0.00861 | 0.003 | 11.212
0.5 | 0.158 | 0.00858 | 0.003 | 18.394
1 | 0.219 | 0.00858 | 0.002 | 25.53
1.5 | 0.28 | 0.0085 | 0.002 | 32.954
2 | 0.341 | 0.00911 | 0.002 | 37.459
2.5 | 0.402 | 0.00852 | 0.001 | 47.177
3 | 0.463 | 0.00849 | 0.001 | 54.527
3.5 | 0.523 | 0.0089 | 0 | 58.795
4 | 0.584 | 0.00839 | 0 | 69.617
4.5 | 0.644 | 0.00919 | 0 | 70.089
5 | 0.704 | 0.00934 | -0.001 | 75.351
5.5 | 0.763 | 0.00959 | -0.001 | 79.562
6 | 0.822 | 0.00974 | -0.002 | 84.447
6.5 | 0.88 | 0.0095 | -0.002 | 92.651
7 | 0.938 | 0.00931 | -0.002 | 100.775
7.5 | 0.994 | 0.00968 | -0.003 | 102.717
8 | 1.049 | 0.00965 | -0.003 | 108.646
8.5 | 1.102 | 0.00956 | -0.004 | 115.344
9 | 1.153 | 0.00921 | -0.004 | 125.247
9.5 | 1.203 | 0.01039 | -0.004 | 115.741
10 | 1.249 | 0.01085 | -0.005 | 115.096
10.5 | 1.292 | 0.01138 | -0.005 | 113.553
11 | 1.331 | 0.01198 | -0.006 | 111.08
11.5 | 1.367 | 0.01269 | -0.006 | 107.699
12 | 1.398 | 0.01356 | -0.006 | 103.08
12.5 | 1.424 | 0.01463 | -0.007 | 97.326
13 | 1.445 | 0.01594 | -0.007 | 90.694
13.5 | 1.463 | 0.01752 | -0.008 | 83.509
14 | 1.477 | 0.01937 | -0.008 | 76.248
14.5 | 1.486 | 0.02153 | -0.008 | 69.016
15 | 1.49 | 0.024 | -0.009 | 62.086
15.5 | 1.49 | 0.02684 | -0.009 | 55.53
16 | 1.487 | 0.02991 | -0.009 | 49.709
16.5 | 1.479 | 0.03335 | -0.01 | 44.356
17 | 1.468 | 0.03717 | -0.01 | 39.5
17.5 | 1.454 | 0.04134 | -0.01 | 35.17
18 | 1.437 | 0.04585 | -0.01 | 31.338
18.5 | 1.417 | 0.05068 | -0.011 | 27.954
19 | 1.394 | 0.05598 | -0.011 | 24.897
19.5 | 1.369 | 0.06166 | -0.011 | 22.196
20 | 1.34 | 0.0675 | -0.012 | 19.847

## 148. Re 20M Mach 0.10 (2)
BIGFOIL.COM POLAR EXPORT
Horten 14.00% thick 2.00% camber
Horten 14.00% thick 2.00% camber |  |  |  | Cl Max: | 1.8258 | at alpha= | 19.5 | deg
XFOIL ncrit=9 |  |  |  | L/D Max: | 147.98 | at alpha= | 9 | deg
Re: | 20000000 |  |  | Cd Min: | 0.04289 | at alpha= | 20 | deg
Mach: | 0.1 |  |  | Cl=0 at alpha= | -0.95107 | deg
|  |  |  | @ Cl=0.1, Cd= | 0.0052859
|  |  |  | @ Cl=0.4, Cd= | 0.0050363
|  |  |  | @ Cl=0.6, Cd= | 0.0050556
alpha (deg) | Cl | Cd | Cm | Cl/Cd
-20 | -1.8764 | 0.02119 | -0.049 | -88.5512
-19.5 | -1.855 | 0.01956 | -0.0454 | -94.8364
-19 | -1.8295 | 0.01825 | -0.0418 | -100.2466
-18.5 | -1.8016 | 0.01714 | -0.0381 | -105.1109
-18 | -1.7704 | 0.01623 | -0.0345 | -109.0819
-17.5 | -1.7381 | 0.0154 | -0.0307 | -112.8636
-17 | -1.7054 | 0.01466 | -0.0267 | -116.3302
-16.5 | -1.6751 | 0.01395 | -0.022 | -120.0789
-16 | -1.6352 | 0.01324 | -0.019 | -123.5045
-15.5 | -1.5899 | 0.01251 | -0.0171 | -127.0903
-15 | -1.5287 | 0.01183 | -0.0183 | -129.2223
-14.5 | -1.4654 | 0.01123 | -0.0198 | -130.4898
-14 | -1.3923 | 0.01063 | -0.0234 | -130.9784
-13 | -1.2874 | 0.00992 | -0.0218 | -129.7782
-12.5 | -1.2412 | 0.00959 | -0.0196 | -129.4265
-12 | -1.193 | 0.00929 | -0.0177 | -128.4177
-11.5 | -1.1437 | 0.00899 | -0.016 | -127.2191
-11 | -1.0944 | 0.00866 | -0.0143 | -126.3741
-10.5 | -1.0435 | 0.00837 | -0.0129 | -124.6714
-10 | -0.9915 | 0.00812 | -0.0117 | -122.1059
-9.5 | -0.9398 | 0.00784 | -0.0104 | -119.8724
-9 | -0.8873 | 0.00759 | -0.0093 | -116.9038
-8.5 | -0.8339 | 0.00739 | -0.0084 | -112.8417
-8 | -0.7807 | 0.00715 | -0.0074 | -109.1888
-7.5 | -0.7266 | 0.00696 | -0.0066 | -104.3966
-7 | -0.6725 | 0.00675 | -0.0058 | -99.6296
-6.5 | -0.6177 | 0.00659 | -0.0051 | -93.7329
-6 | -0.563 | 0.00641 | -0.0044 | -87.8315
-5.5 | -0.508 | 0.00626 | -0.0037 | -81.1502
-5 | -0.4526 | 0.00613 | -0.0032 | -73.8336
-4.5 | -0.3971 | 0.00601 | -0.0027 | -66.0732
-4 | -0.3415 | 0.00589 | -0.0022 | -57.9796
-3.5 | -0.2856 | 0.00578 | -0.0017 | -49.4118
-3 | -0.2295 | 0.00568 | -0.0014 | -40.4049
-2.5 | -0.1737 | 0.00559 | -0.0009 | -31.0733
-2 | -0.1178 | 0.00552 | -0.0005 | -21.3406
-1.5 | -0.0617 | 0.00545 | -0.0002 | -11.3211
-1 | -0.0055 | 0.00539 | 0.0001 | -1.0204
-0.5 | 0.0507 | 0.00533 | 0.0005 | 9.5122
0 | 0.1066 | 0.00528 | 0.0008 | 20.1894
1 | 0.2178 | 0.00521 | 0.0016 | 41.8042
2 | 0.3275 | 0.00512 | 0.0026 | 63.9648
2.5 | 0.3815 | 0.00505 | 0.0032 | 75.5446
3 | 0.4355 | 0.00501 | 0.0038 | 86.9261
3.5 | 0.4883 | 0.00498 | 0.0047 | 98.0522
4.5 | 0.5942 | 0.00505 | 0.0063 | 117.6634
5 | 0.6463 | 0.0051 | 0.0072 | 126.7255
5.5 | 0.6978 | 0.00517 | 0.0083 | 134.971
6 | 0.7495 | 0.00535 | 0.0093 | 140.0935
6.5 | 0.8015 | 0.00562 | 0.0102 | 142.6157
7 | 0.8541 | 0.00587 | 0.011 | 145.5026
7.5 | 0.9061 | 0.00614 | 0.0119 | 147.5733
8 | 0.9559 | 0.0065 | 0.0131 | 147.0615
8.5 | 1.0062 | 0.0068 | 0.0143 | 147.9706
9 | 1.0551 | 0.00713 | 0.0157 | 147.9804
9.5 | 1.1033 | 0.00746 | 0.0172 | 147.8954
10 | 1.1535 | 0.0078 | 0.0182 | 147.8846
10.5 | 1.2186 | 0.00829 | 0.0158 | 146.9964
11 | 1.2874 | 0.0088 | 0.0125 | 146.2955
11.5 | 1.3495 | 0.00932 | 0.0107 | 144.7961
12 | 1.3986 | 0.00982 | 0.0117 | 142.4236
12.5 | 1.4539 | 0.0104 | 0.0111 | 139.7981
13 | 1.5091 | 0.01095 | 0.0106 | 137.8174
13.5 | 1.562 | 0.0116 | 0.0103 | 134.6552
14 | 1.6135 | 0.01232 | 0.0102 | 130.9659
14.5 | 1.6582 | 0.01303 | 0.0114 | 127.2602
15 | 1.676 | 0.01366 | 0.0178 | 122.694
15.5 | 1.7004 | 0.01466 | 0.022 | 115.9891
16 | 1.7265 | 0.01581 | 0.0252 | 109.203
16.5 | 1.752 | 0.01719 | 0.0279 | 101.9197
17 | 1.773 | 0.0191 | 0.0302 | 92.8272
17.5 | 1.7908 | 0.02151 | 0.0319 | 83.2543
18 | 1.8047 | 0.02453 | 0.0331 | 73.5711
18.5 | 1.8174 | 0.0279 | 0.0337 | 65.1398
19 | 1.824 | 0.03201 | 0.0339 | 56.9822
19.5 | 1.8258 | 0.03667 | 0.0338 | 49.79
20 | 1.815 | 0.04289 | 0.033 | 42.3176

## 149. Re 20M Mach 0.25 (1)
BIGFOIL.COM POLAR EXPORT
Horten 14.00% thick 2.00% camber
Horten 14.00% thick 2.00% camber |  |  |  | Cl Max: | 1.428 | at alpha= | 13.5 | deg
JavaFoil+Calcfoil stall+Eppler ext transition |  |  |  | L/D Max: | 120.892 | at alpha= | 8.5 | deg
Re: | 20000000 |  |  | Cd Min: | 0.0081 | at alpha= | 3.5 | deg
Mach: | 0.25 |  |  | Cl=0 at alpha= | -0.78571 | deg
|  |  |  | @ Cl=0.1, Cd= | 0.0087495
|  |  |  | @ Cl=0.4, Cd= | 0.0086938
|  |  |  | @ Cl=0.6, Cd= | 0.00826
alpha (deg) | Cl | Cd | Cm | Cl/Cd
-17 | -0.716 | 0.11671 | 0.008 | -6.137
-16.5 | -0.758 | 0.10688 | 0.008 | -7.092
-16 | -0.797 | 0.097 | 0.008 | -8.217
-15.5 | -0.833 | 0.08721 | 0.008 | -9.554
-15 | -0.866 | 0.07757 | 0.008 | -11.17
-14.5 | -0.9 | 0.0659 | 0.009 | -13.657
-14 | -0.946 | 0.04743 | 0.009 | -19.945
-13.5 | -1.013 | 0.02592 | 0.01 | -39.075
-13 | -1.053 | 0.01788 | 0.01 | -58.864
-12.5 | -1.073 | 0.01463 | 0.01 | -73.303
-12 | -1.077 | 0.01315 | 0.01 | -81.871
-11.5 | -1.07 | 0.01227 | 0.01 | -87.215
-11 | -1.054 | 0.01155 | 0.01 | -91.224
-10.5 | -1.031 | 0.00995 | 0.01 | -103.573
-10 | -1.002 | 0.00994 | 0.009 | -100.85
-9.5 | -0.969 | 0.00999 | 0.009 | -96.967
-9 | -0.931 | 0.01011 | 0.009 | -92.095
-8.5 | -0.889 | 0.01033 | 0.009 | -86.103
-8 | -0.844 | 0.00991 | 0.008 | -85.151
-7.5 | -0.796 | 0.01028 | 0.008 | -77.401
-7 | -0.744 | 0.00992 | 0.008 | -75.016
-6.5 | -0.691 | 0.00955 | 0.007 | -72.316
-6 | -0.635 | 0.00929 | 0.007 | -68.384
-5.5 | -0.578 | 0.00981 | 0.007 | -58.934
-5 | -0.52 | 0.00958 | 0.006 | -54.292
-4.5 | -0.46 | 0.00928 | 0.006 | -49.61
-4 | -0.4 | 0.00911 | 0.006 | -43.907
-3.5 | -0.339 | 0.00893 | 0.005 | -37.953
-3 | -0.277 | 0.00879 | 0.005 | -31.515
-2.5 | -0.215 | 0.00862 | 0.005 | -24.935
-2 | -0.152 | 0.00924 | 0.004 | -16.504
-1.5 | -0.09 | 0.0091 | 0.004 | -9.866
-1 | -0.027 | 0.00895 | 0.004 | -2.998
-0.5 | 0.036 | 0.00883 | 0.003 | 4.098
0 | 0.099 | 0.00875 | 0.003 | 11.334
0.5 | 0.162 | 0.00872 | 0.003 | 18.588
1 | 0.225 | 0.00872 | 0.002 | 25.793
1.5 | 0.288 | 0.00869 | 0.002 | 33.098
2 | 0.35 | 0.00867 | 0.002 | 40.426
2.5 | 0.413 | 0.0087 | 0.001 | 47.49
3 | 0.475 | 0.00869 | 0.001 | 54.695
3.5 | 0.538 | 0.0081 | 0 | 66.366
4 | 0.6 | 0.00826 | 0 | 72.605
4.5 | 0.661 | 0.00875 | 0 | 75.547
5 | 0.723 | 0.00962 | -0.001 | 75.149
5.5 | 0.784 | 0.00927 | -0.001 | 84.509
6 | 0.844 | 0.00953 | -0.002 | 88.563
6.5 | 0.903 | 0.00939 | -0.002 | 96.159
7 | 0.961 | 0.00972 | -0.002 | 98.906
7.5 | 1.018 | 0.00964 | -0.003 | 105.625
8 | 1.074 | 0.0092 | -0.003 | 116.654
8.5 | 1.127 | 0.00932 | -0.004 | 120.892
9 | 1.177 | 0.0105 | -0.004 | 112.09
9.5 | 1.224 | 0.01104 | -0.005 | 110.933
10 | 1.268 | 0.01162 | -0.005 | 109.092
10.5 | 1.307 | 0.0123 | -0.005 | 106.223
11 | 1.341 | 0.01315 | -0.006 | 101.995
11.5 | 1.371 | 0.01418 | -0.006 | 96.675
12 | 1.393 | 0.01547 | -0.007 | 90.079
12.5 | 1.41 | 0.01707 | -0.007 | 82.619
13 | 1.422 | 0.01898 | -0.007 | 74.91
13.5 | 1.428 | 0.02127 | -0.008 | 67.145
14 | 1.428 | 0.02398 | -0.008 | 59.557
14.5 | 1.423 | 0.02699 | -0.008 | 52.714
15 | 1.408 | 0.03048 | -0.009 | 46.208
15.5 | 1.388 | 0.0344 | -0.009 | 40.352
16 | 1.361 | 0.03904 | -0.009 | 34.871
16.5 | 1.329 | 0.04406 | -0.01 | 30.155
17 | 1.29 | 0.04969 | -0.01 | 25.96
17.5 | 1.246 | 0.056 | -0.01 | 22.242
18 | 1.196 | 0.063 | -0.01 | 18.987
18.5 | 1.142 | 0.07082 | -0.011 | 16.122

## 150. Re 20M Mach 0.25 (2)
BIGFOIL.COM POLAR EXPORT
Horten 14.00% thick 2.00% camber
Horten 14.00% thick 2.00% camber |  |  |  | Cl Max: | 1.7743 | at alpha= | 17.5 | deg
XFOIL ncrit=9 |  |  |  | L/D Max: | 148.291 | at alpha= | 7.5 | deg
Re: | 20000000 |  |  | Cd Min: | 0.06972 | at alpha= | 20 | deg
Mach: | 0.25 |  |  | Cl=0 at alpha= | -0.96306 | deg
|  |  |  | @ Cl=0.1, Cd= | 0.005312
|  |  |  | @ Cl=0.4, Cd= | 0.0050764
|  |  |  | @ Cl=0.6, Cd= | 0.0050737
alpha (deg) | Cl | Cd | Cm | Cl/Cd
-13.5 | -1.3817 | 0.0112 | -0.0389 | -123.3661
-13 | -1.3378 | 0.01083 | -0.0345 | -123.5272
-12 | -1.2414 | 0.00995 | -0.0276 | -124.7638
-11.5 | -1.1905 | 0.00952 | -0.0247 | -125.0525
-11 | -1.1378 | 0.00918 | -0.0222 | -123.9434
-10.5 | -1.0841 | 0.00883 | -0.0199 | -122.7746
-10 | -1.0306 | 0.00845 | -0.0177 | -121.9645
-9.5 | -0.9757 | 0.00817 | -0.0158 | -119.4247
-9 | -0.9203 | 0.00788 | -0.0141 | -116.7893
-8.5 | -0.8649 | 0.0076 | -0.0124 | -113.8026
-8 | -0.8085 | 0.00738 | -0.0111 | -109.5528
-7.5 | -0.7525 | 0.00712 | -0.0097 | -105.6882
-7 | -0.6955 | 0.00692 | -0.0085 | -100.5058
-6.5 | -0.6387 | 0.00671 | -0.0074 | -95.1863
-6 | -0.5816 | 0.00652 | -0.0064 | -89.2025
-5.5 | -0.5241 | 0.00636 | -0.0055 | -82.4057
-5 | -0.4667 | 0.00621 | -0.0047 | -75.153
-4.5 | -0.4093 | 0.00607 | -0.0039 | -67.43
-4 | -0.3517 | 0.00594 | -0.0032 | -59.2088
-3.5 | -0.2939 | 0.00583 | -0.0026 | -50.4117
-3 | -0.2358 | 0.00571 | -0.002 | -41.296
-2.5 | -0.1779 | 0.00563 | -0.0015 | -31.5986
-2 | -0.12 | 0.00555 | -0.001 | -21.6216
-1.5 | -0.0622 | 0.00548 | -0.0005 | -11.3504
-1 | -0.0043 | 0.00541 | -0.0001 | -0.79482
-0.5 | 0.0539 | 0.00536 | 0.0003 | 10.056
0 | 0.1115 | 0.0053 | 0.0007 | 21.0377
0.5 | 0.1692 | 0.00527 | 0.0012 | 32.1063
1 | 0.2263 | 0.00523 | 0.0017 | 43.2696
2 | 0.3395 | 0.00514 | 0.0029 | 66.0506
2.5 | 0.395 | 0.00508 | 0.0037 | 77.7559
3.5 | 0.5052 | 0.005 | 0.0054 | 101.04
4 | 0.56 | 0.00503 | 0.0064 | 111.332
4.5 | 0.6149 | 0.00509 | 0.0073 | 120.8055
5 | 0.6686 | 0.00514 | 0.0085 | 130.0778
5.5 | 0.7217 | 0.00522 | 0.0099 | 138.2567
6 | 0.7753 | 0.00545 | 0.0111 | 142.2569
6.5 | 0.8296 | 0.00573 | 0.0122 | 144.7818
7 | 0.884 | 0.00601 | 0.0134 | 147.0882
7.5 | 0.9372 | 0.00632 | 0.0147 | 148.2911
8 | 0.9892 | 0.00668 | 0.0163 | 148.0838
8.5 | 1.0408 | 0.00702 | 0.018 | 148.2621
9 | 1.0898 | 0.00743 | 0.0202 | 146.6756
9.5 | 1.1383 | 0.00778 | 0.0226 | 146.3111
10 | 1.1979 | 0.00822 | 0.0226 | 145.7299
10.5 | 1.2733 | 0.00879 | 0.0191 | 144.8578
11 | 1.3438 | 0.00938 | 0.0167 | 143.2623
11.5 | 1.404 | 0.00999 | 0.0165 | 140.5405
12 | 1.456 | 0.01063 | 0.0179 | 136.9708
12.5 | 1.5146 | 0.01129 | 0.018 | 134.1541
13 | 1.5713 | 0.01207 | 0.0183 | 130.1823
13.5 | 1.6197 | 0.01293 | 0.02 | 125.2668
14 | 1.6446 | 0.01374 | 0.0259 | 119.6943
14.5 | 1.672 | 0.01485 | 0.0305 | 112.5926
15 | 1.6964 | 0.01641 | 0.0344 | 103.376
15.5 | 1.7219 | 0.01828 | 0.0374 | 94.1958
16 | 1.7447 | 0.02068 | 0.0395 | 84.3665
16.5 | 1.758 | 0.02413 | 0.0411 | 72.8554
17 | 1.7687 | 0.02815 | 0.042 | 62.8313
17.5 | 1.7743 | 0.03277 | 0.0424 | 54.144
18 | 1.7695 | 0.0385 | 0.0422 | 45.961
18.5 | 1.7641 | 0.04452 | 0.0416 | 39.6249
19 | 1.7427 | 0.05243 | 0.0399 | 33.2386
19.5 | 1.7234 | 0.06039 | 0.0379 | 28.5378
20 | 1.6938 | 0.06972 | 0.035 | 24.2943

## 151. Re 20M Mach 0.50 (1)
BIGFOIL.COM POLAR EXPORT
Horten 14.00% thick 2.00% camber
Horten 14.00% thick 2.00% camber |  |  |  | Cl Max: | 1.247 | at alpha= | 9.5 | deg
JavaFoil+Calcfoil stall+Eppler ext transition |  |  |  | L/D Max: | 106.599 | at alpha= | 6 | deg
Re: | 20000000 |  |  | Cd Min: | 0.00837 | at alpha= | 5 | deg
Mach: | 0.5 |  |  | Cl=0 at alpha= | -0.78571 | deg
|  |  |  | @ Cl=0.1, Cd= | 0.0084731
|  |  |  | @ Cl=0.4, Cd= | 0.0089664
|  |  |  | @ Cl=0.6, Cd= | 0.0084735
alpha (deg) | Cl | Cd | Cm | Cl/Cd
-20 | -1.053 | 0.20548 | 0.009 | -5.125
-19.5 | -1.029 | 0.17712 | 0.009 | -5.808
-19 | -1.004 | 0.16022 | 0.009 | -6.266
-18.5 | -0.973 | 0.17521 | 0.009 | -5.552
-18 | -0.948 | 0.15394 | 0.009 | -6.161
-17.5 | -0.918 | 0.16692 | 0.008 | -5.5
-17 | -0.893 | 0.14547 | 0.008 | -6.139
-16.5 | -0.868 | 0.12889 | 0.008 | -6.738
-16 | -0.837 | 0.13881 | 0.008 | -6.033
-15.5 | -0.813 | 0.11739 | 0.008 | -6.93
-15 | -0.782 | 0.12961 | 0.007 | -6.034
-14.5 | -0.758 | 0.10817 | 0.008 | -7.01
-14 | -0.728 | 0.11114 | 0.007 | -6.553
-13.5 | -0.704 | 0.09445 | 0.007 | -7.458
-13 | -0.675 | 0.09364 | 0.007 | -7.21
-12.5 | -0.651 | 0.08292 | 0.007 | -7.85
-12 | -0.623 | 0.07876 | 0.007 | -7.905
-11.5 | -0.611 | 0.05975 | 0.008 | -10.226
-11 | -0.576 | 0.06251 | 0.007 | -9.211
-10.5 | -0.639 | 0.01658 | 0.01 | -38.515
-10 | -0.566 | 0.02912 | 0.009 | -19.429
-9.5 | -0.508 | 0.04244 | 0.008 | -11.977
-9 | -0.484 | 0.03752 | 0.008 | -12.913
-8.5 | -0.605 | 0.02522 | 0.008 | -23.998
-8 | -0.797 | 0.01165 | 0.009 | -68.415
-7.5 | -0.802 | 0.01007 | 0.009 | -79.628
-7 | -0.777 | 0.01051 | 0.009 | -73.969
-6.5 | -0.737 | 0.00993 | 0.008 | -74.262
-6 | -0.688 | 0.01014 | 0.008 | -67.869
-5.5 | -0.632 | 0.00969 | 0.008 | -65.227
-5 | -0.572 | 0.00994 | 0.007 | -57.56
-4.5 | -0.509 | 0.00966 | 0.007 | -52.703
-4 | -0.444 | 0.0094 | 0.006 | -47.177
-3.5 | -0.377 | 0.00916 | 0.006 | -41.122
-3 | -0.309 | 0.00966 | 0.006 | -31.931
-2.5 | -0.24 | 0.00944 | 0.005 | -25.381
-2 | -0.17 | 0.00932 | 0.005 | -18.254
-1.5 | -0.1 | 0.00914 | 0.005 | -10.965
-1 | -0.03 | 0.00915 | 0.004 | -3.277
-0.5 | 0.04 | 0.00849 | 0.004 | 4.759
0 | 0.111 | 0.00847 | 0.003 | 13.068
0.5 | 0.181 | 0.00894 | 0.003 | 20.254
1 | 0.251 | 0.00889 | 0.003 | 28.232
1.5 | 0.321 | 0.00894 | 0.002 | 35.929
2 | 0.391 | 0.00896 | 0.002 | 43.655
2.5 | 0.461 | 0.00901 | 0.001 | 51.152
3 | 0.53 | 0.00898 | 0.001 | 59.019
3.5 | 0.599 | 0.00847 | 0 | 70.733
4 | 0.668 | 0.00871 | 0 | 76.646
4.5 | 0.736 | 0.0085 | 0 | 86.597
5 | 0.803 | 0.00837 | -0.001 | 95.974
5.5 | 0.87 | 0.00873 | -0.001 | 99.582
6 | 0.934 | 0.00877 | -0.002 | 106.599
6.5 | 0.997 | 0.01015 | -0.002 | 98.2
7 | 1.056 | 0.01075 | -0.003 | 98.235
7.5 | 1.111 | 0.01145 | -0.003 | 97.052
8 | 1.16 | 0.0123 | -0.004 | 94.295
8.5 | 1.2 | 0.0134 | -0.004 | 89.58
9 | 1.231 | 0.01487 | -0.004 | 82.749
9.5 | 1.247 | 0.01685 | -0.005 | 74.034
10 | 1.245 | 0.01958 | -0.005 | 63.611
10.5 | 1.209 | 0.02337 | -0.006 | 51.739
11 | 1.094 | 0.02902 | -0.006 | 37.69
11.5 | 0.764 | 0.03807 | -0.006 | 20.07
12 | 0.797 | 0.03755 | -0.007 | 21.226
12.5 | 0.822 | 0.04203 | -0.007 | 19.553
13 | 0.839 | 0.05136 | -0.007 | 16.338
13.5 | 0.836 | 0.07663 | -0.007 | 10.906
14 | 0.846 | 0.09517 | -0.007 | 8.889
14.5 | 0.866 | 0.10757 | -0.007 | 8.054

## 152. Re 20M Mach 0.50 (2)
BIGFOIL.COM POLAR EXPORT
Horten 14.00% thick 2.00% camber
Horten 14.00% thick 2.00% camber |  |  |  | Cl Max: | 1.1768 | at alpha= | 8.5 | deg
XFOIL ncrit=9 |  |  |  | L/D Max: | 152.896 | at alpha= | 6.5 | deg
Re: | 20000000 |  |  | Cd Min: | 0.10315 | at alpha= | -14.5 | deg
Mach: | 0.5 |  |  | Cl=0 at alpha= | -1.0242 | deg
|  |  |  | @ Cl=0.1, Cd= | 0.005481
|  |  |  | @ Cl=0.4, Cd= | 0.0052444
|  |  |  | @ Cl=0.6, Cd= | 0.0051469
alpha (deg) | Cl | Cd | Cm | Cl/Cd
-14.5 | -0.8632 | 0.10315 | -0.0349 | -8.3684
-14 | -0.8105 | 0.08367 | -0.0694 | -9.6869
-13.5 | -0.8426 | 0.06942 | -0.0839 | -12.1377
-13 | -0.8692 | 0.05881 | -0.0906 | -14.7798
-12.5 | -0.8866 | 0.047 | -0.0987 | -18.8638
-11.5 | -0.9553 | 0.02919 | -0.1054 | -32.727
-11 | -0.9992 | 0.02353 | -0.0989 | -42.4649
-10.5 | -1.0394 | 0.01914 | -0.0879 | -54.3051
-10 | -1.079 | 0.01526 | -0.0728 | -70.7077
-9.5 | -1.1014 | 0.01201 | -0.0567 | -91.7069
-9 | -1.0734 | 0.00955 | -0.045 | -112.3979
-8.5 | -1.0097 | 0.00876 | -0.0382 | -115.2626
-8 | -0.9404 | 0.00831 | -0.0329 | -113.1649
-7.5 | -0.8714 | 0.00792 | -0.0284 | -110.0253
-7 | -0.8021 | 0.0076 | -0.0245 | -105.5395
-6.5 | -0.7338 | 0.00729 | -0.021 | -100.6584
-6 | -0.6652 | 0.00705 | -0.018 | -94.3546
-5.5 | -0.5974 | 0.0068 | -0.0153 | -87.8529
-5 | -0.5299 | 0.00658 | -0.0129 | -80.5319
-4.5 | -0.4625 | 0.00638 | -0.0108 | -72.4922
-4 | -0.3954 | 0.00621 | -0.009 | -63.6715
-3.5 | -0.3287 | 0.00606 | -0.0073 | -54.2409
-3 | -0.2621 | 0.00594 | -0.0059 | -44.1246
-2.5 | -0.1955 | 0.00582 | -0.0046 | -33.5911
-2 | -0.1291 | 0.0057 | -0.0035 | -22.6491
-1.5 | -0.0629 | 0.00562 | -0.0024 | -11.1922
-1 | 0.0032 | 0.00556 | -0.0015 | 0.57554
-0.5 | 0.0688 | 0.0055 | -0.0005 | 12.5091
0 | 0.1346 | 0.00546 | 0.0004 | 24.652
0.5 | 0.2008 | 0.00541 | 0.0012 | 37.1165
1 | 0.2658 | 0.00535 | 0.0021 | 49.6822
1.5 | 0.3307 | 0.00532 | 0.0032 | 62.1617
2 | 0.3941 | 0.00525 | 0.0045 | 75.0667
2.5 | 0.4571 | 0.00519 | 0.006 | 88.0732
3 | 0.5203 | 0.00517 | 0.0075 | 100.6383
3.5 | 0.5822 | 0.00513 | 0.0094 | 113.4893
4 | 0.6454 | 0.00519 | 0.0111 | 124.3545
4.5 | 0.7082 | 0.00528 | 0.0132 | 134.1288
5 | 0.7682 | 0.00535 | 0.0159 | 143.5888
5.5 | 0.8294 | 0.0056 | 0.0185 | 148.1071
6 | 0.8925 | 0.00592 | 0.021 | 150.7601
6.5 | 0.9556 | 0.00625 | 0.0237 | 152.896
7 | 1.0146 | 0.00671 | 0.0273 | 151.2072
7.5 | 1.0736 | 0.00713 | 0.0312 | 150.575
8 | 1.1265 | 0.00764 | 0.0363 | 147.4476
8.5 | 1.1768 | 0.00811 | 0.0422 | 145.1048