## index
index | Re | Mach | Datasource
1 | 50000 | 0 | JavaFoil+Calcfoil stall+Eppler ext transition
2 | 50000 | 0 | XFOIL ncrit=9
3 | 50000 | 0.1 | JavaFoil+Calcfoil stall+Eppler ext transition
4 | 50000 | 0.1 | XFOIL ncrit=9
5 | 50000 | 0.25 | JavaFoil+Calcfoil stall+Eppler ext transition
6 | 50000 | 0.25 | XFOIL ncrit=9
7 | 50000 | 0.5 | JavaFoil+Calcfoil stall+Eppler ext transition
8 | 50000 | 0.5 | XFOIL ncrit=9
9 | 100000 | 0 | JavaFoil+Calcfoil stall+Eppler ext transition
10 | 100000 | 0 | XFOIL ncrit=9
11 | 100000 | 0.1 | JavaFoil+Calcfoil stall+Eppler ext transition
12 | 100000 | 0.1 | XFOIL ncrit=9
13 | 100000 | 0.25 | JavaFoil+Calcfoil stall+Eppler ext transition
14 | 100000 | 0.25 | XFOIL ncrit=9
15 | 100000 | 0.5 | JavaFoil+Calcfoil stall+Eppler ext transition
16 | 100000 | 0.5 | XFOIL ncrit=9
17 | 250000 | 0 | JavaFoil+Calcfoil stall+Eppler ext transition
18 | 250000 | 0 | XFOIL ncrit=9
19 | 250000 | 0.1 | JavaFoil+Calcfoil stall+Eppler ext transition
20 | 250000 | 0.1 | XFOIL ncrit=9
21 | 250000 | 0.25 | JavaFoil+Calcfoil stall+Eppler ext transition
22 | 250000 | 0.25 | XFOIL ncrit=9
23 | 250000 | 0.5 | JavaFoil+Calcfoil stall+Eppler ext transition
24 | 250000 | 0.5 | XFOIL ncrit=9
25 | 500000 | 0 | JavaFoil+Calcfoil stall+Eppler ext transition
26 | 500000 | 0 | XFOIL ncrit=9
27 | 500000 | 0.1 | JavaFoil+Calcfoil stall+Eppler ext transition
28 | 500000 | 0.1 | XFOIL ncrit=9
29 | 500000 | 0.25 | JavaFoil+Calcfoil stall+Eppler ext transition
30 | 500000 | 0.25 | XFOIL ncrit=9
31 | 500000 | 0.5 | JavaFoil+Calcfoil stall+Eppler ext transition
32 | 500000 | 0.5 | XFOIL ncrit=9
33 | 750000 | 0 | JavaFoil+Calcfoil stall+Eppler ext transition
34 | 750000 | 0 | XFOIL ncrit=9
35 | 750000 | 0.1 | JavaFoil+Calcfoil stall+Eppler ext transition
36 | 750000 | 0.1 | XFOIL ncrit=9
37 | 750000 | 0.25 | JavaFoil+Calcfoil stall+Eppler ext transition
38 | 750000 | 0.25 | XFOIL ncrit=9
39 | 750000 | 0.5 | JavaFoil+Calcfoil stall+Eppler ext transition
40 | 750000 | 0.5 | XFOIL ncrit=9
41 | 1000000 | 0 | JavaFoil+Calcfoil stall+Eppler ext transition
42 | 1000000 | 0 | XFOIL ncrit=9
43 | 1000000 | 0.1 | JavaFoil+Calcfoil stall+Eppler ext transition
44 | 1000000 | 0.1 | XFOIL ncrit=9
45 | 1000000 | 0.25 | JavaFoil+Calcfoil stall+Eppler ext transition
46 | 1000000 | 0.25 | XFOIL ncrit=9
47 | 1000000 | 0.5 | JavaFoil+Calcfoil stall+Eppler ext transition
48 | 1000000 | 0.5 | XFOIL ncrit=9
49 | 2000000 | 0 | JavaFoil+Calcfoil stall+Eppler ext transition
50 | 2000000 | 0 | XFOIL ncrit=9
51 | 2000000 | 0.1 | JavaFoil+Calcfoil stall+Eppler ext transition
52 | 2000000 | 0.1 | XFOIL ncrit=9
53 | 2000000 | 0.25 | JavaFoil+Calcfoil stall+Eppler ext transition
54 | 2000000 | 0.25 | XFOIL ncrit=9
55 | 2000000 | 0.5 | JavaFoil+Calcfoil stall+Eppler ext transition
56 | 2000000 | 0.5 | XFOIL ncrit=9
57 | 3000000 | 0 | JavaFoil+Calcfoil stall+Eppler ext transition
58 | 3000000 | 0 | XFOIL ncrit=9
59 | 3000000 | 0.1 | JavaFoil+Calcfoil stall+Eppler ext transition
60 | 3000000 | 0.1 | XFOIL ncrit=9
61 | 3000000 | 0.25 | JavaFoil+Calcfoil stall+Eppler ext transition
62 | 3000000 | 0.25 | XFOIL ncrit=9
63 | 3000000 | 0.5 | JavaFoil+Calcfoil stall+Eppler ext transition
64 | 3000000 | 0.5 | XFOIL ncrit=9
65 | 4000000 | 0 | JavaFoil+Calcfoil stall+Eppler ext transition
66 | 4000000 | 0 | XFOIL ncrit=9
67 | 4000000 | 0.1 | JavaFoil+Calcfoil stall+Eppler ext transition
68 | 4000000 | 0.1 | XFOIL ncrit=9
69 | 4000000 | 0.25 | JavaFoil+Calcfoil stall+Eppler ext transition
70 | 4000000 | 0.25 | XFOIL ncrit=9
71 | 4000000 | 0.5 | JavaFoil+Calcfoil stall+Eppler ext transition
72 | 4000000 | 0.5 | XFOIL ncrit=9
73 | 5000000 | 0 | JavaFoil+Calcfoil stall+Eppler ext transition
74 | 5000000 | 0 | XFOIL ncrit=9
75 | 5000000 | 0.1 | JavaFoil+Calcfoil stall+Eppler ext transition
76 | 5000000 | 0.1 | XFOIL ncrit=9
77 | 5000000 | 0.25 | JavaFoil+Calcfoil stall+Eppler ext transition
78 | 5000000 | 0.25 | XFOIL ncrit=9
79 | 5000000 | 0.5 | JavaFoil+Calcfoil stall+Eppler ext transition
80 | 5000000 | 0.5 | XFOIL ncrit=9
81 | 6000000 | 0 | JavaFoil+Calcfoil stall+Eppler ext transition
82 | 6000000 | 0 | XFOIL ncrit=9
83 | 6000000 | 0.1 | JavaFoil+Calcfoil stall+Eppler ext transition
84 | 6000000 | 0.1 | XFOIL ncrit=9
85 | 6000000 | 0.25 | JavaFoil+Calcfoil stall+Eppler ext transition
86 | 6000000 | 0.25 | XFOIL ncrit=9
87 | 6000000 | 0.5 | JavaFoil+Calcfoil stall+Eppler ext transition
88 | 6000000 | 0.5 | XFOIL ncrit=9
89 | 7000000 | 0 | JavaFoil+Calcfoil stall+Eppler ext transition
90 | 7000000 | 0 | XFOIL ncrit=9
91 | 7000000 | 0.1 | JavaFoil+Calcfoil stall+Eppler ext transition
92 | 7000000 | 0.1 | XFOIL ncrit=9
93 | 7000000 | 0.25 | JavaFoil+Calcfoil stall+Eppler ext transition
94 | 7000000 | 0.25 | XFOIL ncrit=9
95 | 7000000 | 0.5 | JavaFoil+Calcfoil stall+Eppler ext transition
96 | 7000000 | 0.5 | XFOIL ncrit=9
97 | 8000000 | 0 | JavaFoil+Calcfoil stall+Eppler ext transition
98 | 8000000 | 0 | XFOIL ncrit=9
99 | 8000000 | 0.1 | JavaFoil+Calcfoil stall+Eppler ext transition
100 | 8000000 | 0.1 | XFOIL ncrit=9
101 | 8000000 | 0.25 | JavaFoil+Calcfoil stall+Eppler ext transition
102 | 8000000 | 0.25 | XFOIL ncrit=9
103 | 8000000 | 0.5 | JavaFoil+Calcfoil stall+Eppler ext transition
104 | 8000000 | 0.5 | XFOIL ncrit=9
105 | 10000000 | 0 | JavaFoil+Calcfoil stall+Eppler ext transition
106 | 10000000 | 0 | XFOIL ncrit=9
107 | 10000000 | 0.1 | JavaFoil+Calcfoil stall+Eppler ext transition
108 | 10000000 | 0.1 | XFOIL ncrit=9
109 | 10000000 | 0.25 | JavaFoil+Calcfoil stall+Eppler ext transition
110 | 10000000 | 0.25 | XFOIL ncrit=9
111 | 10000000 | 0.5 | JavaFoil+Calcfoil stall+Eppler ext transition
112 | 10000000 | 0.5 | XFOIL ncrit=9
113 | 12000000 | 0 | JavaFoil+Calcfoil stall+Eppler ext transition
114 | 12000000 | 0 | XFOIL ncrit=9
115 | 12000000 | 0.1 | JavaFoil+Calcfoil stall+Eppler ext transition
116 | 12000000 | 0.1 | XFOIL ncrit=9
117 | 12000000 | 0.25 | JavaFoil+Calcfoil stall+Eppler ext transition
118 | 12000000 | 0.25 | XFOIL ncrit=9
119 | 12000000 | 0.5 | JavaFoil+Calcfoil stall+Eppler ext transition
120 | 12000000 | 0.5 | XFOIL ncrit=9
121 | 14000000 | 0 | JavaFoil+Calcfoil stall+Eppler ext transition
122 | 14000000 | 0 | XFOIL ncrit=9
123 | 14000000 | 0.1 | JavaFoil+Calcfoil stall+Eppler ext transition
124 | 14000000 | 0.1 | XFOIL ncrit=9
125 | 14000000 | 0.25 | JavaFoil+Calcfoil stall+Eppler ext transition
126 | 14000000 | 0.25 | XFOIL ncrit=9
127 | 14000000 | 0.5 | JavaFoil+Calcfoil stall+Eppler ext transition
128 | 14000000 | 0.5 | XFOIL ncrit=9
129 | 16000000 | 0 | JavaFoil+Calcfoil stall+Eppler ext transition
130 | 16000000 | 0 | XFOIL ncrit=9
131 | 16000000 | 0.1 | JavaFoil+Calcfoil stall+Eppler ext transition
132 | 16000000 | 0.1 | XFOIL ncrit=9
133 | 16000000 | 0.25 | JavaFoil+Calcfoil stall+Eppler ext transition
134 | 16000000 | 0.25 | XFOIL ncrit=9
135 | 16000000 | 0.5 | JavaFoil+Calcfoil stall+Eppler ext transition
136 | 16000000 | 0.5 | XFOIL ncrit=9
137 | 18000000 | 0 | JavaFoil+Calcfoil stall+Eppler ext transition
138 | 18000000 | 0 | XFOIL ncrit=9
139 | 18000000 | 0.1 | JavaFoil+Calcfoil stall+Eppler ext transition
140 | 18000000 | 0.1 | XFOIL ncrit=9
141 | 18000000 | 0.25 | JavaFoil+Calcfoil stall+Eppler ext transition
142 | 18000000 | 0.25 | XFOIL ncrit=9
143 | 18000000 | 0.5 | JavaFoil+Calcfoil stall+Eppler ext transition
144 | 18000000 | 0.5 | XFOIL ncrit=9
145 | 20000000 | 0 | JavaFoil+Calcfoil stall+Eppler ext transition
146 | 20000000 | 0 | XFOIL ncrit=9
147 | 20000000 | 0.1 | JavaFoil+Calcfoil stall+Eppler ext transition
148 | 20000000 | 0.1 | XFOIL ncrit=9
149 | 20000000 | 0.25 | JavaFoil+Calcfoil stall+Eppler ext transition
150 | 20000000 | 0.25 | XFOIL ncrit=9
151 | 20000000 | 0.5 | JavaFoil+Calcfoil stall+Eppler ext transition
152 | 20000000 | 0.5 | XFOIL ncrit=9

## 1. Re 50k Mach 0.00 (1)
BIGFOIL.COM POLAR EXPORT
NACA65-420 a=0.8
NACA65-420 a=0.8 |  |  |  | Cl Max: | 1.422 | at alpha= | 15 | deg
JavaFoil+Calcfoil stall+Eppler ext transition |  |  |  | L/D Max: | 35.191 | at alpha= | 7.5 | deg
Re: | 50000 |  |  | Cd Min: | 0.02313 | at alpha= | 0 | deg
Mach: | 0 |  |  | Cl=0 at alpha= | -3.2105 | deg
|  |  |  | @ Cl=0.1, Cd= | 0.024804
|  |  |  | @ Cl=0.4, Cd= | 0.023251
|  |  |  | @ Cl=0.6, Cd= | 0.024705
alpha (deg) | Cl | Cd | Cm | Cl/Cd
-20 | -0.964 | 0.26032 | -0.014 | -3.705
-19.5 | -0.976 | 0.23519 | -0.015 | -4.152
-19 | -0.983 | 0.23618 | -0.014 | -4.162
-18.5 | -0.989 | 0.22306 | -0.015 | -4.434
-18 | -0.993 | 0.20918 | -0.015 | -4.746
-17.5 | -0.994 | 0.19686 | -0.016 | -5.048
-17 | -0.992 | 0.18725 | -0.016 | -5.298
-16.5 | -0.988 | 0.17631 | -0.017 | -5.601
-16 | -0.98 | 0.16603 | -0.017 | -5.901
-15.5 | -0.969 | 0.15569 | -0.018 | -6.225
-15 | -0.952 | 0.14547 | -0.019 | -6.546
-14.5 | -0.931 | 0.13719 | -0.019 | -6.788
-14 | -0.908 | 0.12913 | -0.02 | -7.031
-13.5 | -0.882 | 0.12147 | -0.02 | -7.262
-13 | -0.854 | 0.11305 | -0.021 | -7.554
-12.5 | -0.824 | 0.1064 | -0.021 | -7.744
-12 | -0.791 | 0.0999 | -0.022 | -7.922
-11.5 | -0.757 | 0.09399 | -0.023 | -8.054
-11 | -0.721 | 0.0889 | -0.023 | -8.106
-10.5 | -0.682 | 0.0834 | -0.024 | -8.182
-10 | -0.642 | 0.07806 | -0.024 | -8.23
-9.5 | -0.601 | 0.07341 | -0.025 | -8.187
-9 | -0.558 | 0.06903 | -0.025 | -8.085
-8.5 | -0.514 | 0.06495 | -0.026 | -7.913
-8 | -0.469 | 0.06154 | -0.027 | -7.616
-7.5 | -0.422 | 0.05826 | -0.027 | -7.251
-7 | -0.375 | 0.05518 | -0.028 | -6.801
-6.5 | -0.328 | 0.05216 | -0.03 | -6.279
-6 | -0.279 | 0.04932 | -0.031 | -5.658
-5.5 | -0.27 | 0.02537 | -0.06 | -10.652
-5 | -0.212 | 0.02475 | -0.061 | -8.572
-4.5 | -0.148 | 0.02651 | -0.059 | -5.571
-4 | -0.091 | 0.02602 | -0.06 | -3.483
-3.5 | -0.033 | 0.02563 | -0.061 | -1.299
-3 | 0.024 | 0.0252 | -0.062 | 0.965
-2.5 | 0.082 | 0.02488 | -0.063 | 3.31
-2 | 0.141 | 0.02463 | -0.064 | 5.705
-1.5 | 0.199 | 0.02443 | -0.065 | 8.142
-1 | 0.257 | 0.0243 | -0.065 | 10.593
-0.5 | 0.316 | 0.02423 | -0.066 | 13.045
0 | 0.38 | 0.02313 | -0.067 | 16.444
0.5 | 0.438 | 0.02348 | -0.068 | 18.671
1 | 0.496 | 0.02389 | -0.069 | 20.778
1.5 | 0.554 | 0.02434 | -0.07 | 22.761
2 | 0.612 | 0.0248 | -0.071 | 24.665
2.5 | 0.669 | 0.02536 | -0.072 | 26.388
3 | 0.726 | 0.026 | -0.073 | 27.929
3.5 | 0.783 | 0.02666 | -0.074 | 29.385
4 | 0.839 | 0.02748 | -0.075 | 30.545
4.5 | 0.89 | 0.02831 | -0.076 | 31.437
5 | 0.944 | 0.02927 | -0.077 | 32.235
5.5 | 0.996 | 0.03032 | -0.078 | 32.844
6 | 1.049 | 0.03135 | -0.079 | 33.452
6.5 | 1.1 | 0.03248 | -0.08 | 33.88
7 | 1.15 | 0.03372 | -0.081 | 34.117
7.5 | 1.244 | 0.03534 | -0.086 | 35.191
8 | 1.292 | 0.03693 | -0.091 | 34.985
8.5 | 1.338 | 0.03855 | -0.092 | 34.701
9 | 1.381 | 0.04015 | -0.093 | 34.384
9.5 | 1.207 | 0.07032 | -0.045 | 17.169
10 | 1.24 | 0.07528 | -0.043 | 16.477
10.5 | 1.271 | 0.08013 | -0.042 | 15.866
11 | 1.3 | 0.08616 | -0.042 | 15.089
11.5 | 1.326 | 0.09121 | -0.042 | 14.543
12 | 1.35 | 0.09803 | -0.042 | 13.773
12.5 | 1.371 | 0.10409 | -0.042 | 13.17
13 | 1.389 | 0.11063 | -0.042 | 12.552
13.5 | 1.403 | 0.12017 | -0.042 | 11.679
14 | 1.415 | 0.12901 | -0.042 | 10.967
14.5 | 1.42 | 0.13707 | -0.043 | 10.36
15 | 1.422 | 0.14505 | -0.043 | 9.802
15.5 | 1.42 | 0.15309 | -0.042 | 9.273
16 | 1.414 | 0.16374 | -0.042 | 8.638
16.5 | 1.406 | 0.17488 | -0.042 | 8.041
17 | 1.395 | 0.18298 | -0.042 | 7.623
17.5 | 1.381 | 0.20347 | -0.043 | 6.788
18 | 1.364 | 0.21605 | -0.042 | 6.313
18.5 | 1.342 | 0.22564 | -0.042 | 5.945
19 | 1.317 | 0.23966 | -0.042 | 5.494
19.5 | 1.29 | 0.25409 | -0.041 | 5.076
20 | 1.262 | 0.26164 | -0.042 | 4.822

## 2. Re 50k Mach 0.00 (2)
BIGFOIL.COM POLAR EXPORT
NACA65-420 a=0.8
NACA65-420 a=0.8 |  |  |  | Cl Max: | 1.1764 | at alpha= | 15.5 | deg
XFOIL ncrit=9 |  |  |  | L/D Max: | 15.7399 | at alpha= | 13.5 | deg
Re: | 50000 |  |  | Cd Min: | 0.24136 | at alpha= | 20 | deg
Mach: | 0 |  |  | Cl=0 at alpha= | 2.8358 | deg
|  |  |  | @ Cl=0.1, Cd= | 0.07449
|  |  |  | @ Cl=0.4, Cd= | 0.10446
|  |  |  | @ Cl=0.6, Cd= | 0.11223
alpha (deg) | Cl | Cd | Cm | Cl/Cd
-13.5 | -0.3298 | 0.15543 | -0.0387 | -2.1219
-13 | -0.3525 | 0.15362 | -0.0349 | -2.2946
-12.5 | -0.3869 | 0.1535 | -0.0307 | -2.5205
-12 | -0.3706 | 0.14752 | -0.0276 | -2.5122
-11 | -0.5489 | 0.11168 | -0.0438 | -4.9149
-10.5 | -0.8023 | 0.08736 | -0.0471 | -9.1838
-10 | -0.8524 | 0.08147 | -0.0403 | -10.4627
-9.5 | -0.9036 | 0.07484 | -0.0333 | -12.0738
-9 | -0.9372 | 0.06804 | -0.0271 | -13.7743
-8.5 | -0.9479 | 0.0617 | -0.0221 | -15.363
-8 | -0.9399 | 0.05623 | -0.0183 | -16.7153
-7.5 | -0.9172 | 0.05195 | -0.0153 | -17.6554
-7 | -0.8888 | 0.04863 | -0.0127 | -18.2768
-6.5 | -0.8528 | 0.04572 | -0.0105 | -18.6527
-6 | -0.8134 | 0.04383 | -0.0081 | -18.5581
-5.5 | -0.7747 | 0.04241 | -0.0051 | -18.2669
-5 | -0.7489 | 0.0405 | -0.0009 | -18.4914
-4.5 | -0.755 | 0.03861 | 0.0117 | -19.5545
-4 | -0.7393 | 0.04618 | 0.0293 | -16.0091
-3.5 | -0.7111 | 0.05139 | 0.0426 | -13.8373
-3 | -0.4866 | 0.06456 | 0.0307 | -7.5372
-2.5 | -0.42 | 0.06469 | 0.0257 | -6.4925
-2 | -0.38 | 0.06411 | 0.0238 | -5.9273
-1.5 | -0.35 | 0.06342 | 0.0233 | -5.5188
-1 | -0.3242 | 0.0628 | 0.0234 | -5.1624
-0.5 | -0.3087 | 0.06215 | 0.0254 | -4.967
0 | -0.2725 | 0.06207 | 0.0234 | -4.3902
0.5 | -0.2473 | 0.06194 | 0.0234 | -3.9926
1 | -0.216 | 0.06221 | 0.0221 | -3.4721
1.5 | -0.1775 | 0.06287 | 0.0193 | -2.8233
2 | -0.1152 | 0.0649 | 0.0116 | -1.775
2.5 | -0.0409 | 0.06788 | 0.0014 | -0.60253
3 | 0.02 | 0.07039 | -0.0061 | 0.28413
3.5 | 0.0477 | 0.0712 | -0.0068 | 0.66994
4 | 0.0698 | 0.07228 | -0.0063 | 0.96569
4.5 | 0.0873 | 0.07341 | -0.0049 | 1.1892
5 | 0.1 | 0.07449 | -0.0027 | 1.3425
5.5 | 0.1002 | 0.07424 | 0.0017 | 1.3497
6 | 0.1098 | 0.07433 | 0.004 | 1.4772
6.5 | 0.1433 | 0.07668 | 0.0018 | 1.8688
7 | 0.1849 | 0.08003 | -0.0019 | 2.3104
7.5 | 0.2315 | 0.08421 | -0.0064 | 2.7491
8 | 0.2838 | 0.08963 | -0.0115 | 3.1664
8.5 | 0.3061 | 0.09237 | -0.0126 | 3.3138
9 | 0.3483 | 0.09703 | -0.0161 | 3.5896
9.5 | 0.3849 | 0.1022 | -0.0191 | 3.7661
10.5 | 0.4441 | 0.11104 | -0.0231 | 3.9995
11 | 0.4758 | 0.11599 | -0.0251 | 4.1021
11.5 | 0.5936 | 0.11212 | -0.0243 | 5.2943
12 | 0.6448 | 0.11299 | -0.0241 | 5.7067
13.5 | 1.0275 | 0.06528 | -0.0009 | 15.7399
14 | 1.051 | 0.06929 | 0.0016 | 15.1681
14.5 | 1.1105 | 0.0721 | 0.0026 | 15.4022
15 | 1.1479 | 0.07746 | 0.003 | 14.8193
15.5 | 1.1764 | 0.08404 | 0.0032 | 13.9981
16 | 1.1318 | 0.09466 | 0.0032 | 11.9565
16.5 | 1.0704 | 0.10849 | 0.0004 | 9.8663
18 | 0.7417 | 0.20962 | -0.0586 | 3.5383
18.5 | 0.7804 | 0.22059 | -0.0602 | 3.5378
19 | 0.7752 | 0.22281 | -0.0651 | 3.4792
19.5 | 0.7876 | 0.22941 | -0.0691 | 3.4332
20 | 0.827 | 0.24136 | -0.0703 | 3.4264

## 3. Re 50k Mach 0.10 (1)
BIGFOIL.COM POLAR EXPORT
NACA65-420 a=0.8
NACA65-420 a=0.8 |  |  |  | Cl Max: | 1.411 | at alpha= | 14.5 | deg
JavaFoil+Calcfoil stall+Eppler ext transition |  |  |  | L/D Max: | 35.038 | at alpha= | 7.5 | deg
Re: | 50000 |  |  | Cd Min: | 0.02321 | at alpha= | 0 | deg
Mach: | 0.1 |  |  | Cl=0 at alpha= | -3.2105 | deg
|  |  |  | @ Cl=0.1, Cd= | 0.024886
|  |  |  | @ Cl=0.4, Cd= | 0.02332
|  |  |  | @ Cl=0.6, Cd= | 0.024821
alpha (deg) | Cl | Cd | Cm | Cl/Cd
-20 | -0.931 | 0.261 | -0.015 | -3.566
-19.5 | -0.945 | 0.24576 | -0.016 | -3.844
-19 | -0.957 | 0.23703 | -0.016 | -4.035
-18.5 | -0.964 | 0.23267 | -0.015 | -4.144
-18 | -0.971 | 0.21472 | -0.016 | -4.524
-17.5 | -0.975 | 0.20597 | -0.016 | -4.736
-17 | -0.977 | 0.18934 | -0.016 | -5.158
-16.5 | -0.975 | 0.18062 | -0.017 | -5.396
-16 | -0.97 | 0.16919 | -0.018 | -5.731
-15.5 | -0.961 | 0.15947 | -0.018 | -6.027
-15 | -0.946 | 0.14776 | -0.018 | -6.402
-14.5 | -0.927 | 0.14227 | -0.019 | -6.514
-14 | -0.905 | 0.13335 | -0.02 | -6.783
-13.5 | -0.88 | 0.12455 | -0.02 | -7.065
-13 | -0.853 | 0.11664 | -0.021 | -7.312
-12.5 | -0.824 | 0.10768 | -0.022 | -7.648
-12 | -0.792 | 0.10147 | -0.022 | -7.803
-11.5 | -0.758 | 0.09528 | -0.023 | -7.954
-11 | -0.722 | 0.08898 | -0.023 | -8.113
-10.5 | -0.684 | 0.0843 | -0.024 | -8.113
-10 | -0.644 | 0.07874 | -0.024 | -8.182
-9.5 | -0.603 | 0.07401 | -0.025 | -8.147
-9 | -0.56 | 0.06948 | -0.026 | -8.062
-8.5 | -0.516 | 0.06532 | -0.026 | -7.899
-8 | -0.471 | 0.06189 | -0.027 | -7.605
-7.5 | -0.424 | 0.05853 | -0.028 | -7.248
-7 | -0.377 | 0.05508 | -0.028 | -6.844
-6.5 | -0.329 | 0.05229 | -0.029 | -6.291
-6 | -0.28 | 0.04946 | -0.031 | -5.668
-5.5 | -0.271 | 0.02551 | -0.06 | -10.643
-5 | -0.213 | 0.02486 | -0.061 | -8.573
-4.5 | -0.148 | 0.02662 | -0.059 | -5.571
-4 | -0.091 | 0.02614 | -0.06 | -3.482
-3.5 | -0.033 | 0.02574 | -0.061 | -1.299
-3 | 0.024 | 0.02533 | -0.062 | 0.964
-2.5 | 0.083 | 0.02495 | -0.063 | 3.319
-2 | 0.141 | 0.02473 | -0.064 | 5.709
-1.5 | 0.2 | 0.02454 | -0.065 | 8.144
-1 | 0.259 | 0.02441 | -0.066 | 10.595
-0.5 | 0.318 | 0.02437 | -0.067 | 13.032
0 | 0.382 | 0.02321 | -0.068 | 16.467
0.5 | 0.441 | 0.02357 | -0.068 | 18.693
1 | 0.499 | 0.02398 | -0.069 | 20.805
1.5 | 0.557 | 0.02445 | -0.07 | 22.772
2 | 0.615 | 0.02495 | -0.071 | 24.63
2.5 | 0.672 | 0.0255 | -0.072 | 26.357
3 | 0.73 | 0.02612 | -0.073 | 27.942
3.5 | 0.787 | 0.02682 | -0.074 | 29.334
4 | 0.844 | 0.02761 | -0.075 | 30.551
4.5 | 0.894 | 0.0285 | -0.076 | 31.36
5 | 0.948 | 0.02947 | -0.077 | 32.158
5.5 | 1.001 | 0.03048 | -0.078 | 32.835
6 | 1.054 | 0.03153 | -0.079 | 33.41
6.5 | 1.105 | 0.03272 | -0.08 | 33.769
7 | 1.155 | 0.03402 | -0.081 | 33.952
7.5 | 1.249 | 0.03564 | -0.087 | 35.038
8 | 1.297 | 0.03723 | -0.091 | 34.835
8.5 | 1.342 | 0.0389 | -0.092 | 34.515
9 | 1.385 | 0.0405 | -0.093 | 34.2
9.5 | 1.211 | 0.07056 | -0.044 | 17.162
10 | 1.244 | 0.07542 | -0.043 | 16.489
10.5 | 1.274 | 0.08031 | -0.042 | 15.865
11 | 1.303 | 0.08693 | -0.042 | 14.985
11.5 | 1.328 | 0.09122 | -0.042 | 14.557
12 | 1.351 | 0.09974 | -0.042 | 13.541
12.5 | 1.37 | 0.10613 | -0.042 | 12.908
13 | 1.386 | 0.11292 | -0.042 | 12.275
13.5 | 1.399 | 0.11954 | -0.042 | 11.703
14 | 1.408 | 0.12879 | -0.042 | 10.936
14.5 | 1.411 | 0.14045 | -0.042 | 10.048
15 | 1.41 | 0.14511 | -0.042 | 9.719
15.5 | 1.405 | 0.15391 | -0.042 | 9.131
16 | 1.397 | 0.17219 | -0.043 | 8.113
16.5 | 1.385 | 0.17633 | -0.042 | 7.854
17 | 1.37 | 0.19317 | -0.043 | 7.094
17.5 | 1.352 | 0.2069 | -0.042 | 6.536
18 | 1.331 | 0.218 | -0.042 | 6.107
18.5 | 1.304 | 0.23342 | -0.042 | 5.588
19 | 1.275 | 0.25118 | -0.041 | 5.076
19.5 | 1.244 | 0.26554 | -0.041 | 4.683

## 4. Re 50k Mach 0.10 (2)
BIGFOIL.COM POLAR EXPORT
NACA65-420 a=0.8
NACA65-420 a=0.8 |  |  |  | Cl Max: | 1.1647 | at alpha= | 15.5 | deg
XFOIL ncrit=9 |  |  |  | L/D Max: | 15.4303 | at alpha= | 14 | deg
Re: | 50000 |  |  | Cd Min: | 0.24247 | at alpha= | 20 | deg
Mach: | 0.1 |  |  | Cl=0 at alpha= | 2.8743 | deg
|  |  |  | @ Cl=0.1, Cd= | 0.07435
|  |  |  | @ Cl=0.4, Cd= | 0.10451
|  |  |  | @ Cl=0.6, Cd= | 0.1129
alpha (deg) | Cl | Cd | Cm | Cl/Cd
0 | -0.274 | 0.06238 | 0.0235 | -4.3924
0.5 | -0.2516 | 0.06217 | 0.0241 | -4.047
1 | -0.2174 | 0.06249 | 0.0223 | -3.479
1.5 | -0.1813 | 0.06308 | 0.02 | -2.8741
2 | -0.118 | 0.06519 | 0.0121 | -1.8101
2.5 | -0.0423 | 0.06833 | 0.0017 | -0.61905
3 | 0.0142 | 0.07027 | -0.0048 | 0.20208
3.5 | 0.0495 | 0.07165 | -0.007 | 0.69086
4 | 0.0722 | 0.07284 | -0.0066 | 0.99121
4.5 | 0.0903 | 0.07409 | -0.0054 | 1.2188
5.5 | 0.0987 | 0.07433 | 0.002 | 1.3279
6 | 0.1078 | 0.07447 | 0.0045 | 1.4476
6.5 | 0.1416 | 0.07689 | 0.0023 | 1.8416
7 | 0.1842 | 0.08034 | -0.0016 | 2.2928
7.5 | 0.2322 | 0.0847 | -0.0062 | 2.7414
8.5 | 0.3036 | 0.09249 | -0.0121 | 3.2825
9 | 0.3507 | 0.09766 | -0.0162 | 3.591
9.5 | 0.3782 | 0.10196 | -0.0182 | 3.7093
10 | 0.4276 | 0.10775 | -0.022 | 3.9684
10.5 | 0.4471 | 0.11152 | -0.023 | 4.0091
11 | 0.48 | 0.11637 | -0.0251 | 4.1248
11.5 | 0.5838 | 0.11288 | -0.0238 | 5.1719
12 | 0.6515 | 0.11295 | -0.0237 | 5.768
12.5 | 0.6979 | 0.1133 | -0.0226 | 6.1598
13 | 0.8154 | 0.10046 | -0.0162 | 8.1167
13.5 | 1.0192 | 0.06703 | -0.0002 | 15.2051
14 | 1.0667 | 0.06913 | 0.0024 | 15.4303
14.5 | 1.1067 | 0.07356 | 0.0033 | 15.0449
15 | 1.1342 | 0.07959 | 0.0038 | 14.2505
15.5 | 1.1647 | 0.08617 | 0.0039 | 13.5163
16 | 1.1167 | 0.09733 | 0.0034 | 11.4733
16.5 | 1.0558 | 0.11161 | -0.0001 | 9.4597
17 | 0.7993 | 0.17311 | -0.0347 | 4.6173
18 | 0.7428 | 0.21036 | -0.059 | 3.5311
18.5 | 0.7812 | 0.22137 | -0.0606 | 3.5289
19 | 0.7765 | 0.22363 | -0.0656 | 3.4723
19.5 | 0.7897 | 0.23033 | -0.0696 | 3.4286
20 | 0.8293 | 0.24247 | -0.0708 | 3.4202

## 5. Re 50k Mach 0.25 (1)
BIGFOIL.COM POLAR EXPORT
NACA65-420 a=0.8
NACA65-420 a=0.8 |  |  |  | Cl Max: | 1.368 | at alpha= | 8.5 | deg
JavaFoil+Calcfoil stall+Eppler ext transition |  |  |  | L/D Max: | 34.158 | at alpha= | 7 | deg
Re: | 50000 |  |  | Cd Min: | 0.02381 | at alpha= | 0 | deg
Mach: | 0.25 |  |  | Cl=0 at alpha= | -3.2119 | deg
|  |  |  | @ Cl=0.1, Cd= | 0.025445
|  |  |  | @ Cl=0.4, Cd= | 0.023861
|  |  |  | @ Cl=0.6, Cd= | 0.02534
alpha (deg) | Cl | Cd | Cm | Cl/Cd
-20 | -0.609 | 0.34417 | -0.01 | -1.768
-19.5 | -0.659 | 0.3288 | -0.015 | -2.005
-19 | -0.704 | 0.29046 | -0.016 | -2.425
-18.5 | -0.746 | 0.27717 | -0.016 | -2.69
-18 | -0.782 | 0.25264 | -0.017 | -3.096
-17.5 | -0.814 | 0.23736 | -0.017 | -3.431
-17 | -0.842 | 0.21346 | -0.018 | -3.943
-16.5 | -0.862 | 0.21059 | -0.017 | -4.093
-16 | -0.878 | 0.1985 | -0.018 | -4.425
-15.5 | -0.889 | 0.18139 | -0.018 | -4.901
-15 | -0.889 | 0.16624 | -0.019 | -5.348
-14.5 | -0.882 | 0.15679 | -0.019 | -5.627
-14 | -0.871 | 0.14006 | -0.02 | -6.22
-13.5 | -0.856 | 0.1335 | -0.02 | -6.412
-13 | -0.837 | 0.1236 | -0.021 | -6.772
-12.5 | -0.814 | 0.11741 | -0.022 | -6.935
-12 | -0.788 | 0.11001 | -0.022 | -7.163
-11.5 | -0.758 | 0.10005 | -0.023 | -7.581
-11 | -0.726 | 0.09289 | -0.023 | -7.814
-10.5 | -0.691 | 0.0875 | -0.024 | -7.892
-10 | -0.653 | 0.08167 | -0.025 | -7.992
-9.5 | -0.613 | 0.076 | -0.025 | -8.061
-9 | -0.57 | 0.07174 | -0.026 | -7.952
-8.5 | -0.527 | 0.06684 | -0.027 | -7.877
-8 | -0.481 | 0.06331 | -0.027 | -7.598
-7.5 | -0.434 | 0.05932 | -0.028 | -7.319
-7 | -0.386 | 0.05599 | -0.029 | -6.896
-6.5 | -0.337 | 0.05289 | -0.03 | -6.374
-6 | -0.287 | 0.05002 | -0.032 | -5.747
-5.5 | -0.278 | 0.02622 | -0.062 | -10.605
-5 | -0.218 | 0.02556 | -0.063 | -8.543
-4.5 | -0.158 | 0.02505 | -0.064 | -6.306
-4 | -0.093 | 0.02665 | -0.062 | -3.506
-3.5 | -0.034 | 0.02622 | -0.062 | -1.309
-3 | 0.025 | 0.02582 | -0.063 | 0.971
-2.5 | 0.085 | 0.02551 | -0.064 | 3.33
-2 | 0.145 | 0.02525 | -0.065 | 5.739
-1.5 | 0.205 | 0.02505 | -0.066 | 8.187
-1 | 0.265 | 0.02493 | -0.067 | 10.649
-0.5 | 0.326 | 0.0249 | -0.068 | 13.086
0 | 0.392 | 0.02381 | -0.069 | 16.457
0.5 | 0.452 | 0.02419 | -0.07 | 18.676
1 | 0.511 | 0.02462 | -0.071 | 20.778
1.5 | 0.571 | 0.02508 | -0.072 | 22.77
2 | 0.63 | 0.02561 | -0.073 | 24.615
2.5 | 0.69 | 0.02621 | -0.074 | 26.318
3 | 0.748 | 0.0269 | -0.075 | 27.821
3.5 | 0.807 | 0.02767 | -0.076 | 29.159
4 | 0.865 | 0.02853 | -0.077 | 30.332
4.5 | 0.916 | 0.02943 | -0.078 | 31.143
5 | 0.971 | 0.03048 | -0.079 | 31.85
5.5 | 1.026 | 0.0315 | -0.08 | 32.559
6 | 1.079 | 0.03271 | -0.081 | 32.982
6.5 | 1.131 | 0.03397 | -0.082 | 33.304
7 | 1.226 | 0.03588 | -0.087 | 34.158
7.5 | 1.275 | 0.03749 | -0.089 | 34.024
8 | 1.323 | 0.0391 | -0.089 | 33.849
8.5 | 1.368 | 0.04111 | -0.095 | 33.264
9 | 1.198 | 0.06745 | -0.046 | 17.762
9.5 | 1.231 | 0.07238 | -0.044 | 17.002
10 | 1.26 | 0.07815 | -0.043 | 16.126
10.5 | 1.287 | 0.08369 | -0.042 | 15.374
11 | 1.309 | 0.08972 | -0.042 | 14.595
11.5 | 1.328 | 0.09775 | -0.043 | 13.589
12 | 1.342 | 0.10442 | -0.042 | 12.854
12.5 | 1.352 | 0.11364 | -0.042 | 11.895
13 | 1.356 | 0.12135 | -0.042 | 11.175
13.5 | 1.356 | 0.13382 | -0.043 | 10.13

## 6. Re 50k Mach 0.25 (2)
BIGFOIL.COM POLAR EXPORT
NACA65-420 a=0.8
NACA65-420 a=0.8 |  |  |  | Cl Max: | 1.0653 | at alpha= | 15 | deg
XFOIL ncrit=9 |  |  |  | L/D Max: | 13.944 | at alpha= | 13.5 | deg
Re: | 50000 |  |  | Cd Min: | 0.24658 | at alpha= | 20 | deg
Mach: | 0.25 |  |  | Cl=0 at alpha= | 3.0025 | deg
|  |  |  | @ Cl=0.1, Cd= | 0.07633
|  |  |  | @ Cl=0.4, Cd= | 0.10741
|  |  |  | @ Cl=0.6, Cd= | 0.11492
alpha (deg) | Cl | Cd | Cm | Cl/Cd
-13 | -0.3589 | 0.15958 | -0.0341 | -2.249
-12.5 | -0.369 | 0.15712 | -0.0304 | -2.3485
-12 | -0.373 | 0.15286 | -0.0274 | -2.4401
-11.5 | -0.4134 | 0.15214 | -0.0241 | -2.7172
-10.5 | -0.5622 | 0.11062 | -0.0443 | -5.0823
-10 | -0.744 | 0.08984 | -0.0496 | -8.2814
-9.5 | -0.8015 | 0.08344 | -0.044 | -9.6057
-9 | -0.8668 | 0.07752 | -0.0362 | -11.1816
-8.5 | -0.9128 | 0.07086 | -0.0294 | -12.8817
-8 | -0.9338 | 0.0644 | -0.0239 | -14.5
-7.5 | -0.9334 | 0.05869 | -0.0195 | -15.9039
-7 | -0.9174 | 0.05408 | -0.0159 | -16.9638
-6.5 | -0.8919 | 0.05031 | -0.0128 | -17.7281
-6 | -0.8516 | 0.04721 | -0.0105 | -18.0386
-5.5 | -0.81 | 0.04525 | -0.0078 | -17.9006
-5 | -0.7711 | 0.04388 | -0.0041 | -17.5729
-4.5 | -0.7506 | 0.04144 | 0.0009 | -18.1129
-4 | -0.7557 | 0.04223 | 0.0168 | -17.8949
-3.5 | -0.7326 | 0.04987 | 0.0345 | -14.6902
-3 | -0.5664 | 0.06451 | 0.0386 | -8.78
-2.5 | -0.4503 | 0.06666 | 0.0285 | -6.7552
-2 | -0.4037 | 0.06622 | 0.0262 | -6.0963
-1.5 | -0.3777 | 0.06539 | 0.0268 | -5.7761
-1 | -0.343 | 0.06485 | 0.0257 | -5.2891
-0.5 | -0.3103 | 0.06445 | 0.0247 | -4.8146
0 | -0.2899 | 0.06395 | 0.0258 | -4.5332
0.5 | -0.2619 | 0.06382 | 0.0255 | -4.1037
1 | -0.231 | 0.06395 | 0.0246 | -3.6122
1.5 | -0.1985 | 0.06444 | 0.0232 | -3.0804
2 | -0.1197 | 0.06743 | 0.0123 | -1.7752
2.5 | -0.0646 | 0.06904 | 0.0063 | -0.93569
3 | -0.0003 | 0.07155 | -0.0016 | -0.0041929
3.5 | 0.0604 | 0.07442 | -0.0089 | 0.81161
4 | 0.0861 | 0.07633 | -0.0089 | 1.128
4.5 | 0.0933 | 0.07624 | -0.0055 | 1.2238
5 | 0.1 | 0.07633 | -0.0021 | 1.3101
5.5 | 0.1048 | 0.07646 | 0.0016 | 1.3707
6 | 0.1111 | 0.07672 | 0.0049 | 1.4481
6.5 | 0.1398 | 0.07889 | 0.0039 | 1.7721
7 | 0.1859 | 0.08293 | -0.0004 | 2.2416
7.5 | 0.2258 | 0.0868 | -0.004 | 2.6014
8 | 0.2556 | 0.08954 | -0.0061 | 2.8546
9 | 0.3375 | 0.09907 | -0.0135 | 3.4067
9.5 | 0.3809 | 0.10406 | -0.017 | 3.6604
10 | 0.4052 | 0.10832 | -0.0188 | 3.7408
10.5 | 0.4428 | 0.11373 | -0.0217 | 3.8934
11 | 0.4749 | 0.11824 | -0.0236 | 4.0164
11.5 | 0.5824 | 0.11471 | -0.0221 | 5.0772
12 | 0.6461 | 0.11547 | -0.022 | 5.5954
12.5 | 0.7135 | 0.11379 | -0.0201 | 6.2703
13 | 0.7599 | 0.11165 | -0.0168 | 6.8061
13.5 | 1.0115 | 0.07254 | 0.004 | 13.944
14 | 1.04 | 0.07726 | 0.0056 | 13.461
14.5 | 1.0555 | 0.08404 | 0.0061 | 12.5595
15 | 1.0653 | 0.09153 | 0.0059 | 11.6388
15.5 | 1.0056 | 0.10623 | 0.002 | 9.4663
16 | 0.9363 | 0.12544 | -0.0063 | 7.4641
16.5 | 0.777 | 0.17209 | -0.0345 | 4.5151
17 | 0.7783 | 0.18426 | -0.0406 | 4.2239
17.5 | 0.7599 | 0.21091 | -0.0555 | 3.603
18 | 0.7498 | 0.21458 | -0.0613 | 3.4943
18.5 | 0.7879 | 0.22594 | -0.0632 | 3.4872
19 | 0.7847 | 0.22815 | -0.0684 | 3.4394
19.5 | 0.8025 | 0.23578 | -0.0723 | 3.4036
20 | 0.8366 | 0.24658 | -0.0742 | 3.3928

## 7. Re 50k Mach 0.50 (1)
BIGFOIL.COM POLAR EXPORT
NACA65-420 a=0.8
NACA65-420 a=0.8 |  |  |  | Cl Max: | 1.331 | at alpha= | 7 | deg
JavaFoil+Calcfoil stall+Eppler ext transition |  |  |  | L/D Max: | 30.814 | at alpha= | 6 | deg
Re: | 50000 |  |  | Cd Min: | 0.02651 | at alpha= | 0 | deg
Mach: | 0.5 |  |  | Cl=0 at alpha= | -3.2121 | deg
|  |  |  | @ Cl=0.1, Cd= | 0.027802
|  |  |  | @ Cl=0.4, Cd= | 0.026913
|  |  |  | @ Cl=0.6, Cd= | 0.027831
alpha (deg) | Cl | Cd | Cm | Cl/Cd
-20 | -0.957 | 0.43744 | -0.021 | -2.187
-19.5 | -0.929 | 0.42324 | -0.022 | -2.194
-19 | -0.901 | 0.43159 | -0.022 | -2.087
-18.5 | -0.873 | 0.43906 | -0.023 | -1.988
-18 | -0.845 | 0.40712 | -0.024 | -2.076
-17.5 | -0.815 | 0.39994 | -0.023 | -2.038
-17 | -0.787 | 0.38541 | -0.023 | -2.042
-16.5 | -0.759 | 0.37572 | -0.024 | -2.02
-16 | -0.731 | 0.35339 | -0.025 | -2.069
-15.5 | -0.701 | 0.34811 | -0.024 | -2.014
-15 | -0.673 | 0.33904 | -0.024 | -1.984
-14.5 | -0.645 | 0.31637 | -0.025 | -2.038
-14 | -0.617 | 0.31096 | -0.025 | -1.983
-13.5 | -0.588 | 0.32132 | -0.026 | -1.831
-13 | -0.559 | 0.27511 | -0.024 | -2.032
-12.5 | -0.531 | 0.27328 | -0.024 | -1.942
-12 | -0.502 | 0.25718 | -0.025 | -1.953
-11.5 | -0.474 | 0.25275 | -0.025 | -1.875
-11 | -0.446 | 0.23414 | -0.026 | -1.903
-10.5 | -0.416 | 0.18236 | -0.024 | -2.284
-10 | -0.514 | 0.12995 | -0.024 | -3.957
-9.5 | -0.581 | 0.10213 | -0.027 | -5.69
-9 | -0.576 | 0.0888 | -0.028 | -6.487
-8.5 | -0.55 | 0.07879 | -0.029 | -6.985
-8 | -0.514 | 0.07178 | -0.03 | -7.157
-7.5 | -0.47 | 0.06562 | -0.031 | -7.167
-7 | -0.422 | 0.0611 | -0.031 | -6.913
-6.5 | -0.371 | 0.05662 | -0.032 | -6.556
-6 | -0.317 | 0.05308 | -0.033 | -5.98
-5.5 | -0.262 | 0.05008 | -0.034 | -5.239
-5 | -0.241 | 0.02859 | -0.069 | -8.43
-4.5 | -0.175 | 0.02781 | -0.07 | -6.281
-4 | -0.104 | 0.02907 | -0.068 | -3.57
-3.5 | -0.038 | 0.02852 | -0.069 | -1.339
-3 | 0.028 | 0.02809 | -0.07 | 0.992
-2.5 | 0.095 | 0.02782 | -0.071 | 3.399
-2 | 0.161 | 0.02758 | -0.072 | 5.846
-1.5 | 0.228 | 0.02743 | -0.073 | 8.317
-1 | 0.295 | 0.02733 | -0.074 | 10.802
-0.5 | 0.362 | 0.02735 | -0.075 | 13.252
0 | 0.435 | 0.02651 | -0.076 | 16.391
0.5 | 0.501 | 0.02698 | -0.077 | 18.587
1 | 0.568 | 0.02754 | -0.078 | 20.617
1.5 | 0.634 | 0.02814 | -0.079 | 22.524
2 | 0.7 | 0.02885 | -0.08 | 24.259
2.5 | 0.765 | 0.0297 | -0.081 | 25.766
3 | 0.83 | 0.03062 | -0.082 | 27.121
3.5 | 0.896 | 0.03167 | -0.083 | 28.278
4 | 0.961 | 0.03278 | -0.084 | 29.305
4.5 | 1.014 | 0.03398 | -0.085 | 29.846
5 | 1.075 | 0.03535 | -0.086 | 30.405
5.5 | 1.133 | 0.03688 | -0.088 | 30.716
6 | 1.188 | 0.03856 | -0.089 | 30.814
6.5 | 1.282 | 0.04233 | -0.094 | 30.292
7 | 1.331 | 0.04474 | -0.095 | 29.742
7.5 | 1.173 | 0.06084 | -0.046 | 19.286
8 | 1.204 | 0.0663 | -0.044 | 18.162
8.5 | 1.223 | 0.07294 | -0.043 | 16.761
9 | 1.221 | 0.0823 | -0.042 | 14.84
9.5 | 1.186 | 0.09395 | -0.042 | 12.624
10 | 1.048 | 0.11696 | -0.04 | 8.956
10.5 | 0.775 | 0.21545 | -0.042 | 3.595
11 | 0.802 | 0.2356 | -0.045 | 3.405
11.5 | 0.829 | 0.25411 | -0.045 | 3.264
12 | 0.858 | 0.27555 | -0.051 | 3.114

## 8. Re 50k Mach 0.50 (2)
BIGFOIL.COM POLAR EXPORT
NACA65-420 a=0.8
NACA65-420 a=0.8 |  |  |  | Cl Max: | 0.8783 | at alpha= | 20 | deg
XFOIL ncrit=9 |  |  |  | L/D Max: | 5.3031 | at alpha= | 13.5 | deg
Re: | 50000 |  |  | Cd Min: | 0.2676 | at alpha= | 20 | deg
Mach: | 0.5 |  |  | Cl=0 at alpha= | 3.5213 | deg
|  |  |  | @ Cl=0.1, Cd= | 0.085182
|  |  |  | @ Cl=0.4, Cd= | 0.11598
|  |  |  | @ Cl=0.6, Cd= | 0.12592
alpha (deg) | Cl | Cd | Cm | Cl/Cd
-10.5 | -0.4536 | 0.14721 | -0.0336 | -3.0813
-10 | -0.4826 | 0.13845 | -0.0353 | -3.4857
-9.5 | -0.4958 | 0.13022 | -0.0368 | -3.8074
-9 | -0.5523 | 0.11694 | -0.0422 | -4.7229
-8.5 | -0.5812 | 0.10704 | -0.0442 | -5.4297
-8 | -0.642 | 0.09732 | -0.0425 | -6.5968
-7.5 | -0.7124 | 0.08688 | -0.042 | -8.1998
-7 | -0.7863 | 0.07864 | -0.0377 | -9.9987
-6.5 | -0.8507 | 0.07222 | -0.0301 | -11.7793
-6 | -0.8857 | 0.06589 | -0.0236 | -13.4421
-5.5 | -0.8965 | 0.06019 | -0.0181 | -14.8945
-5 | -0.8738 | 0.05578 | -0.0138 | -15.6651
-4.5 | -0.831 | 0.05284 | -0.0099 | -15.7267
-4 | -0.7926 | 0.05083 | -0.0047 | -15.5932
-3.5 | -0.7786 | 0.04797 | 0.0024 | -16.231
-3 | -0.7728 | 0.04955 | 0.0194 | -15.5964
-2.5 | -0.5975 | 0.07112 | 0.0373 | -8.4013
-2 | -0.4547 | 0.07472 | 0.0276 | -6.0854
-1.5 | -0.4088 | 0.07407 | 0.0265 | -5.5191
-1 | -0.3824 | 0.07317 | 0.028 | -5.2262
-0.5 | -0.3534 | 0.07243 | 0.0286 | -4.8792
0 | -0.3217 | 0.07192 | 0.0285 | -4.473
0.5 | -0.2974 | 0.07147 | 0.0297 | -4.1612
1 | -0.2694 | 0.07146 | 0.03 | -3.7699
1.5 | -0.2027 | 0.07347 | 0.0223 | -2.7589
2 | -0.1583 | 0.07445 | 0.0193 | -2.1263
2.5 | -0.0975 | 0.07664 | 0.013 | -1.2722
3 | -0.0506 | 0.07888 | 0.0094 | -0.64148
3.5 | -0.0019 | 0.08042 | 0.0052 | -0.023626
4 | 0.0426 | 0.08221 | 0.0017 | 0.51819
4.5 | 0.0929 | 0.08475 | -0.0032 | 1.0962
5 | 0.1305 | 0.08704 | -0.0056 | 1.4993
5.5 | 0.1443 | 0.0882 | -0.0029 | 1.6361
6 | 0.1576 | 0.08957 | -0.0002 | 1.7595
6.5 | 0.1681 | 0.09109 | 0.003 | 1.8454
7 | 0.1588 | 0.09008 | 0.0089 | 1.7629
7.5 | 0.1799 | 0.09187 | 0.0092 | 1.9582
8 | 0.2318 | 0.09713 | 0.0042 | 2.3865
8.5 | 0.2578 | 0.10014 | 0.0021 | 2.5744
9.5 | 0.3439 | 0.11017 | -0.0064 | 3.1215
10 | 0.3826 | 0.11534 | -0.0101 | 3.3171
11 | 0.5139 | 0.1202 | -0.0137 | 4.2754
11.5 | 0.5649 | 0.12396 | -0.0154 | 4.5571
12 | 0.6204 | 0.12706 | -0.0161 | 4.8827
12.5 | 0.6648 | 0.12986 | -0.016 | 5.1194
13 | 0.6949 | 0.13313 | -0.0156 | 5.2197
13.5 | 0.7251 | 0.13673 | -0.0152 | 5.3032
14 | 0.7404 | 0.14403 | -0.0174 | 5.1406
14.5 | 0.7386 | 0.15519 | -0.023 | 4.7593
15 | 0.7512 | 0.16482 | -0.0274 | 4.5577
15.5 | 0.7459 | 0.17746 | -0.0353 | 4.2032
16 | 0.7544 | 0.18822 | -0.0415 | 4.0081
16.5 | 0.7635 | 0.19898 | -0.048 | 3.8371
17 | 0.7675 | 0.21254 | -0.0569 | 3.6111
17.5 | 0.7891 | 0.23022 | -0.0653 | 3.4276
18 | 0.7973 | 0.23648 | -0.0713 | 3.3715
18.5 | 0.8189 | 0.24427 | -0.0759 | 3.3524
19 | 0.8352 | 0.25158 | -0.0814 | 3.3198
19.5 | 0.8694 | 0.26355 | -0.0848 | 3.2988
20 | 0.8783 | 0.2676 | -0.0912 | 3.2821

## 9. Re 100k Mach 0.00 (1)
BIGFOIL.COM POLAR EXPORT
NACA65-420 a=0.8
NACA65-420 a=0.8 |  |  |  | Cl Max: | 1.465 | at alpha= | 10 | deg
JavaFoil+Calcfoil stall+Eppler ext transition |  |  |  | L/D Max: | 47.036 | at alpha= | 7 | deg
Re: | 100000 |  |  | Cd Min: | 0.01665 | at alpha= | 0 | deg
Mach: | 0 |  |  | Cl=0 at alpha= | -3.2119 | deg
|  |  |  | @ Cl=0.1, Cd= | 0.018394
|  |  |  | @ Cl=0.4, Cd= | 0.016699
|  |  |  | @ Cl=0.6, Cd= | 0.017793
alpha (deg) | Cl | Cd | Cm | Cl/Cd
-20 | -0.965 | 0.224 | -0.014 | -4.307
-19.5 | -0.977 | 0.20943 | -0.016 | -4.665
-19 | -0.983 | 0.20658 | -0.015 | -4.759
-18.5 | -0.989 | 0.19726 | -0.015 | -5.016
-18 | -0.993 | 0.181 | -0.016 | -5.486
-17.5 | -0.994 | 0.17311 | -0.016 | -5.742
-17 | -0.992 | 0.16357 | -0.017 | -6.067
-16.5 | -0.988 | 0.15512 | -0.018 | -6.369
-16 | -0.98 | 0.14676 | -0.018 | -6.678
-15.5 | -0.969 | 0.1387 | -0.018 | -6.989
-15 | -0.953 | 0.13028 | -0.019 | -7.312
-14.5 | -0.932 | 0.12405 | -0.02 | -7.51
-14 | -0.908 | 0.11606 | -0.02 | -7.826
-13.5 | -0.882 | 0.10999 | -0.021 | -8.022
-13 | -0.854 | 0.10311 | -0.021 | -8.285
-12.5 | -0.824 | 0.09683 | -0.022 | -8.512
-12 | -0.792 | 0.09148 | -0.023 | -8.655
-11.5 | -0.757 | 0.0847 | -0.023 | -8.939
-11 | -0.721 | 0.0801 | -0.024 | -8.998
-10.5 | -0.682 | 0.07539 | -0.024 | -9.052
-10 | -0.643 | 0.07119 | -0.025 | -9.026
-9.5 | -0.601 | 0.06665 | -0.025 | -9.019
-9 | -0.558 | 0.06293 | -0.026 | -8.87
-8.5 | -0.514 | 0.05938 | -0.027 | -8.659
-8 | -0.469 | 0.05626 | -0.027 | -8.334
-7.5 | -0.423 | 0.05325 | -0.028 | -7.935
-7 | -0.376 | 0.05006 | -0.03 | -7.51
-6.5 | -0.386 | 0.02227 | -0.059 | -17.342
-6 | -0.329 | 0.02152 | -0.06 | -15.298
-5.5 | -0.271 | 0.02085 | -0.061 | -13.017
-5 | -0.213 | 0.02026 | -0.062 | -10.518
-4.5 | -0.149 | 0.01978 | -0.061 | -7.551
-4 | -0.092 | 0.01938 | -0.062 | -4.73
-3.5 | -0.034 | 0.01909 | -0.063 | -1.765
-3 | 0.025 | 0.01872 | -0.064 | 1.314
-2.5 | 0.083 | 0.01846 | -0.065 | 4.52
-2 | 0.142 | 0.01823 | -0.066 | 7.813
-1.5 | 0.202 | 0.01805 | -0.067 | 11.178
-1 | 0.261 | 0.01792 | -0.069 | 14.58
-0.5 | 0.321 | 0.01784 | -0.07 | 17.994
0 | 0.389 | 0.01665 | -0.071 | 23.354
0.5 | 0.448 | 0.01691 | -0.072 | 26.519
1 | 0.507 | 0.01722 | -0.073 | 29.448
1.5 | 0.566 | 0.01757 | -0.074 | 32.186
2 | 0.624 | 0.01795 | -0.075 | 34.791
2.5 | 0.683 | 0.01837 | -0.076 | 37.157
3 | 0.74 | 0.01887 | -0.077 | 39.231
3.5 | 0.798 | 0.01937 | -0.078 | 41.195
4 | 0.854 | 0.02012 | -0.08 | 42.462
4.5 | 0.905 | 0.02081 | -0.082 | 43.504
5 | 0.959 | 0.02152 | -0.084 | 44.561
5.5 | 1.012 | 0.02232 | -0.084 | 45.317
6 | 1.065 | 0.02306 | -0.085 | 46.169
6.5 | 1.117 | 0.02387 | -0.086 | 46.786
7 | 1.167 | 0.02482 | -0.087 | 47.036
7.5 | 1.249 | 0.03014 | -0.091 | 41.447
8 | 1.298 | 0.03143 | -0.092 | 41.283
8.5 | 1.343 | 0.03287 | -0.092 | 40.874
9 | 1.387 | 0.03438 | -0.093 | 40.335
9.5 | 1.427 | 0.03602 | -0.094 | 39.619
10 | 1.465 | 0.03764 | -0.095 | 38.911
10.5 | 1.274 | 0.07335 | -0.046 | 17.363
11 | 1.301 | 0.07837 | -0.043 | 16.6
11.5 | 1.327 | 0.08363 | -0.044 | 15.87
12 | 1.351 | 0.08902 | -0.043 | 15.174
12.5 | 1.371 | 0.0947 | -0.043 | 14.48
13 | 1.389 | 0.10133 | -0.043 | 13.71
13.5 | 1.404 | 0.10671 | -0.043 | 13.153
14 | 1.415 | 0.11549 | -0.043 | 12.254
14.5 | 1.42 | 0.12128 | -0.044 | 11.712
15 | 1.422 | 0.12824 | -0.044 | 11.09

## 10. Re 100k Mach 0.00 (2)
BIGFOIL.COM POLAR EXPORT
NACA65-420 a=0.8
NACA65-420 a=0.8 |  |  |  | Cl Max: | 1.2543 | at alpha= | 16.5 | deg
XFOIL ncrit=9 |  |  |  | L/D Max: | 21.6002 | at alpha= | 12 | deg
Re: | 100000 |  |  | Cd Min: | 0.22853 | at alpha= | 20 | deg
Mach: | 0 |  |  | Cl=0 at alpha= | 3.5102 | deg
|  |  |  | @ Cl=0.1, Cd= | 0.062722
|  |  |  | @ Cl=0.4, Cd= | 0.066283
|  |  |  | @ Cl=0.6, Cd= | 0.068113
alpha (deg) | Cl | Cd | Cm | Cl/Cd
-15.5 | -0.3368 | 0.15667 | -0.0578 | -2.1497
-15 | -0.3415 | 0.1551 | -0.0521 | -2.2018
-14 | -0.3974 | 0.15041 | -0.0446 | -2.6421
-13.5 | -0.402 | 0.1414 | -0.0555 | -2.843
-13 | -0.3348 | 0.13415 | -0.0594 | -2.4957
-12.5 | -0.6844 | 0.076 | -0.0939 | -9.0053
-12 | -0.683 | 0.06771 | -0.0968 | -10.0871
-11.5 | -0.705 | 0.06151 | -0.0955 | -11.4616
-11 | -0.7185 | 0.05622 | -0.0918 | -12.7801
-10.5 | -0.7253 | 0.05188 | -0.0865 | -13.9803
-10 | -0.7193 | 0.04829 | -0.0815 | -14.8954
-9.5 | -0.6989 | 0.04532 | -0.0778 | -15.4214
-9 | -0.6501 | 0.04253 | -0.0784 | -15.2857
-8.5 | -0.6335 | 0.04128 | -0.0729 | -15.3464
-8 | -0.5357 | 0.0382 | -0.0801 | -14.0236
-7.5 | -0.5349 | 0.03807 | -0.072 | -14.0504
-7 | -0.4682 | 0.03625 | -0.0742 | -12.9159
-6.5 | -0.5004 | 0.03638 | -0.0614 | -13.7548
-6 | -0.4818 | 0.03429 | -0.0573 | -14.0507
-5.5 | -0.5304 | 0.03213 | -0.044 | -16.5079
-5 | -0.4999 | 0.035 | -0.0368 | -14.2829
-4.5 | -0.4741 | 0.03793 | -0.0301 | -12.4993
-4 | -0.4578 | 0.04024 | -0.0231 | -11.3767
-3.5 | -0.4272 | 0.04378 | -0.0151 | -9.7579
-3 | -0.5063 | 0.04557 | -0.0025 | -11.1104
-2.5 | -0.5021 | 0.0472 | 0.0089 | -10.6377
-2 | -0.4631 | 0.04975 | 0.014 | -9.3085
-1.5 | -0.4384 | 0.05011 | 0.0172 | -8.7488
-1 | -0.4028 | 0.05015 | 0.0191 | -8.0319
-0.5 | -0.3609 | 0.05092 | 0.0179 | -7.0876
0 | -0.3223 | 0.05082 | 0.0179 | -6.342
0.5 | -0.2857 | 0.05129 | 0.0172 | -5.5703
1 | -0.2322 | 0.05245 | 0.015 | -4.4271
1.5 | -0.1996 | 0.05275 | 0.0145 | -3.7839
2 | -0.1329 | 0.05543 | 0.0106 | -2.3976
2.5 | -0.1061 | 0.05529 | 0.0116 | -1.919
3 | -0.0738 | 0.0562 | 0.012 | -1.3132
3.5 | -0.0006 | 0.05965 | 0.0067 | -0.010059
4 | 0.0289 | 0.06006 | 0.0077 | 0.48119
4.5 | 0.0615 | 0.0612 | 0.0077 | 1.0049
5 | 0.0962 | 0.06269 | 0.0078 | 1.5345
6.5 | 0.2896 | 0.06434 | 0.0023 | 4.5011
7 | 0.3432 | 0.06545 | -0.0005 | 5.2437
8 | 0.485 | 0.06753 | -0.0108 | 7.182
8.5 | 0.5505 | 0.06815 | -0.0141 | 8.0778
9 | 0.6183 | 0.0681 | -0.0169 | 9.0793
9.5 | 0.6553 | 0.06959 | -0.0176 | 9.4166
10 | 0.7542 | 0.06576 | -0.0197 | 11.469
10.5 | 0.7906 | 0.06589 | -0.0187 | 11.9988
11.5 | 0.9906 | 0.04927 | -0.0163 | 20.1055
12 | 1.034 | 0.04787 | -0.0142 | 21.6002
12.5 | 1.0545 | 0.04889 | -0.0107 | 21.5688
13 | 1.0257 | 0.05597 | -0.0073 | 18.3259
13.5 | 1.0146 | 0.06208 | -0.0049 | 16.3434
14 | 1.0367 | 0.06511 | -0.0032 | 15.9223
14.5 | 1.0776 | 0.06661 | -0.0019 | 16.1778
15 | 1.1259 | 0.06824 | -0.0009 | 16.4991
15.5 | 1.1801 | 0.07037 | -0.0004 | 16.7699
16 | 1.212 | 0.07445 | 0 | 16.2794
16.5 | 1.2543 | 0.0788 | -0.0001 | 15.9175
17 | 1.2445 | 0.08649 | 0.0003 | 14.3889
17.5 | 1.2135 | 0.09575 | -0.0002 | 12.6736
18 | 1.1749 | 0.10673 | -0.0024 | 11.0082
18.5 | 1.1264 | 0.12013 | -0.0071 | 9.3765
19 | 1.0787 | 0.13532 | -0.014 | 7.9715
20 | 0.8631 | 0.22853 | -0.0624 | 3.7767

## 11. Re 100k Mach 0.10 (1)
BIGFOIL.COM POLAR EXPORT
NACA65-420 a=0.8
NACA65-420 a=0.8 |  |  |  | Cl Max: | 1.468 | at alpha= | 10 | deg
JavaFoil+Calcfoil stall+Eppler ext transition |  |  |  | L/D Max: | 46.779 | at alpha= | 7 | deg
Re: | 100000 |  |  | Cd Min: | 0.01672 | at alpha= | 0 | deg
Mach: | 0.1 |  |  | Cl=0 at alpha= | -3.2119 | deg
|  |  |  | @ Cl=0.1, Cd= | 0.018464
|  |  |  | @ Cl=0.4, Cd= | 0.016759
|  |  |  | @ Cl=0.6, Cd= | 0.017877
alpha (deg) | Cl | Cd | Cm | Cl/Cd
-20 | -0.931 | 0.23265 | -0.015 | -4.003
-19.5 | -0.945 | 0.21916 | -0.016 | -4.313
-19 | -0.957 | 0.20429 | -0.016 | -4.684
-18.5 | -0.964 | 0.19963 | -0.015 | -4.831
-18 | -0.972 | 0.18875 | -0.016 | -5.148
-17.5 | -0.976 | 0.17819 | -0.016 | -5.476
-17 | -0.977 | 0.16887 | -0.017 | -5.785
-16.5 | -0.975 | 0.15917 | -0.017 | -6.125
-16 | -0.97 | 0.15044 | -0.018 | -6.447
-15.5 | -0.961 | 0.14283 | -0.019 | -6.731
-15 | -0.946 | 0.13299 | -0.019 | -7.116
-14.5 | -0.927 | 0.12632 | -0.02 | -7.339
-14 | -0.905 | 0.11612 | -0.02 | -7.791
-13.5 | -0.88 | 0.10957 | -0.021 | -8.032
-13 | -0.853 | 0.10238 | -0.021 | -8.333
-12.5 | -0.824 | 0.09579 | -0.022 | -8.599
-12 | -0.792 | 0.09098 | -0.023 | -8.704
-11.5 | -0.758 | 0.08564 | -0.023 | -8.851
-11 | -0.722 | 0.0803 | -0.024 | -8.99
-10.5 | -0.684 | 0.07606 | -0.024 | -8.995
-10 | -0.644 | 0.0713 | -0.025 | -9.037
-9.5 | -0.603 | 0.06708 | -0.026 | -8.991
-9 | -0.56 | 0.06327 | -0.026 | -8.855
-8.5 | -0.516 | 0.05967 | -0.027 | -8.651
-8 | -0.471 | 0.05654 | -0.028 | -8.328
-7.5 | -0.424 | 0.05321 | -0.028 | -7.974
-7 | -0.378 | 0.05023 | -0.03 | -7.517
-6.5 | -0.388 | 0.0224 | -0.059 | -17.315
-6 | -0.331 | 0.02164 | -0.06 | -15.282
-5.5 | -0.273 | 0.02098 | -0.061 | -12.995
-5 | -0.214 | 0.02037 | -0.063 | -10.509
-4.5 | -0.15 | 0.0199 | -0.061 | -7.537
-4 | -0.092 | 0.01951 | -0.062 | -4.72
-3.5 | -0.034 | 0.0192 | -0.063 | -1.762
-3 | 0.025 | 0.01882 | -0.064 | 1.313
-2.5 | 0.084 | 0.01851 | -0.065 | 4.53
-2 | 0.143 | 0.01834 | -0.067 | 7.802
-1.5 | 0.203 | 0.01814 | -0.068 | 11.172
-1 | 0.262 | 0.01802 | -0.069 | 14.565
-0.5 | 0.322 | 0.01795 | -0.07 | 17.957
0 | 0.391 | 0.01672 | -0.071 | 23.369
0.5 | 0.451 | 0.01698 | -0.072 | 26.531
1 | 0.51 | 0.0173 | -0.073 | 29.466
1.5 | 0.568 | 0.01766 | -0.074 | 32.192
2 | 0.627 | 0.01806 | -0.075 | 34.726
2.5 | 0.685 | 0.01849 | -0.076 | 37.068
3 | 0.744 | 0.01896 | -0.077 | 39.232
3.5 | 0.801 | 0.0195 | -0.078 | 41.091
4 | 0.859 | 0.02022 | -0.08 | 42.468
4.5 | 0.909 | 0.02096 | -0.083 | 43.361
5 | 0.963 | 0.02172 | -0.084 | 44.324
5.5 | 1.016 | 0.02242 | -0.085 | 45.334
6 | 1.069 | 0.02319 | -0.086 | 46.125
6.5 | 1.121 | 0.02411 | -0.086 | 46.502
7 | 1.172 | 0.02505 | -0.087 | 46.779
7.5 | 1.254 | 0.03045 | -0.091 | 41.185
8 | 1.303 | 0.03176 | -0.092 | 41.013
8.5 | 1.348 | 0.03318 | -0.093 | 40.635
9 | 1.391 | 0.03477 | -0.094 | 40.008
9.5 | 1.431 | 0.0364 | -0.094 | 39.318
10 | 1.468 | 0.038 | -0.095 | 38.638
10.5 | 1.276 | 0.07371 | -0.046 | 17.314
11 | 1.304 | 0.07877 | -0.045 | 16.557
11.5 | 1.328 | 0.08427 | -0.043 | 15.765
12 | 1.351 | 0.08952 | -0.043 | 15.09
12.5 | 1.37 | 0.09477 | -0.043 | 14.456
13 | 1.386 | 0.10153 | -0.043 | 13.656
13.5 | 1.399 | 0.10899 | -0.043 | 12.84
14 | 1.409 | 0.11606 | -0.043 | 12.138
14.5 | 1.412 | 0.12504 | -0.043 | 11.289
15 | 1.411 | 0.12922 | -0.044 | 10.917

## 12. Re 100k Mach 0.10 (2)
BIGFOIL.COM POLAR EXPORT
NACA65-420 a=0.8
NACA65-420 a=0.8 |  |  |  | Cl Max: | 1.2334 | at alpha= | 16.5 | deg
XFOIL ncrit=9 |  |  |  | L/D Max: | 21.6562 | at alpha= | 12 | deg
Re: | 100000 |  |  | Cd Min: | 0.22987 | at alpha= | 20 | deg
Mach: | 0.1 |  |  | Cl=0 at alpha= | 3.7146 | deg
|  |  |  | @ Cl=0.1, Cd= | 0.063089
|  |  |  | @ Cl=0.4, Cd= | 0.066382
|  |  |  | @ Cl=0.6, Cd= | 0.06867
alpha (deg) | Cl | Cd | Cm | Cl/Cd
-15.5 | -0.3372 | 0.15772 | -0.0574 | -2.138
-15 | -0.3422 | 0.15618 | -0.0517 | -2.1911
-14.5 | -0.4268 | 0.15593 | -0.0518 | -2.7371
-14 | -0.393 | 0.15111 | -0.0451 | -2.6008
-13.5 | -0.3913 | 0.14187 | -0.0562 | -2.7582
-13 | -0.3285 | 0.13444 | -0.0608 | -2.4435
-12.5 | -0.6587 | 0.07713 | -0.0956 | -8.5401
-12 | -0.6631 | 0.06863 | -0.099 | -9.662
-11.5 | -0.685 | 0.06199 | -0.0986 | -11.0502
-11 | -0.7039 | 0.05691 | -0.0946 | -12.3687
-10.5 | -0.7142 | 0.05254 | -0.0892 | -13.5935
-10 | -0.7118 | 0.04892 | -0.0839 | -14.5503
-9.5 | -0.6974 | 0.04599 | -0.0794 | -15.1642
-9 | -0.6467 | 0.04296 | -0.0803 | -15.0535
-8.5 | -0.6342 | 0.04173 | -0.0741 | -15.1977
-8 | -0.5319 | 0.03846 | -0.0819 | -13.83
-7.5 | -0.5346 | 0.03835 | -0.0731 | -13.94
-7 | -0.4609 | 0.03647 | -0.0763 | -12.6378
-6.5 | -0.4982 | 0.0367 | -0.0627 | -13.5749
-6 | -0.4752 | 0.03466 | -0.0591 | -13.7103
-5.5 | -0.5234 | 0.03316 | -0.0455 | -15.7841
-5 | -0.5001 | 0.03492 | -0.0379 | -14.3213
-4.5 | -0.4811 | 0.03779 | -0.0303 | -12.7309
-4 | -0.4621 | 0.04004 | -0.0239 | -11.541
-3.5 | -0.4259 | 0.04387 | -0.0161 | -9.7082
-3 | -0.4874 | 0.04586 | -0.003 | -10.628
-2.5 | -0.5037 | 0.04716 | 0.0079 | -10.6807
-2 | -0.462 | 0.05026 | 0.0133 | -9.1922
-1.5 | -0.4466 | 0.05016 | 0.0187 | -8.9035
-0.5 | -0.3694 | 0.05075 | 0.0189 | -7.2788
0.5 | -0.2898 | 0.05137 | 0.0176 | -5.6414
1 | -0.2327 | 0.05284 | 0.015 | -4.4039
1.5 | -0.2023 | 0.05295 | 0.0151 | -3.8206
2 | -0.1324 | 0.05594 | 0.0104 | -2.3668
2.5 | -0.1065 | 0.05561 | 0.0118 | -1.9151
3 | -0.0746 | 0.05643 | 0.0121 | -1.322
3.5 | -0.0236 | 0.05871 | 0.0098 | -0.40198
4 | 0.0314 | 0.06057 | 0.0074 | 0.51841
4.5 | 0.0631 | 0.06156 | 0.0077 | 1.025
5 | 0.0982 | 0.06301 | 0.0078 | 1.5585
5.5 | 0.1391 | 0.0648 | 0.0069 | 2.1466
6.5 | 0.3071 | 0.06421 | 0.0014 | 4.7827
7 | 0.3396 | 0.0656 | 0.0004 | 5.1768
7.5 | 0.4238 | 0.06669 | -0.0067 | 6.3548
8 | 0.4887 | 0.06754 | -0.0104 | 7.2357
8.5 | 0.5552 | 0.06808 | -0.0138 | 8.1551
9 | 0.6106 | 0.06881 | -0.0159 | 8.8737
9.5 | 0.6528 | 0.06997 | -0.017 | 9.3297
11 | 0.9005 | 0.05722 | -0.0173 | 15.7375
12 | 1.0369 | 0.04788 | -0.0132 | 21.6562
12.5 | 1.046 | 0.05025 | -0.0096 | 20.8159
13 | 1.0178 | 0.05745 | -0.0064 | 17.7163
13.5 | 1.0118 | 0.0631 | -0.0041 | 16.0349
14 | 1.0372 | 0.06586 | -0.0025 | 15.7486
14.5 | 1.0858 | 0.06684 | -0.001 | 16.2448
15 | 1.1284 | 0.06913 | -0.0001 | 16.3229
15.5 | 1.178 | 0.07178 | 0.0004 | 16.4113
16 | 1.2063 | 0.07628 | 0.0009 | 15.8141
16.5 | 1.2334 | 0.08136 | 0.001 | 15.1598
17 | 1.2302 | 0.08919 | 0.001 | 13.793
17.5 | 1.1954 | 0.09901 | -0.0001 | 12.0735
18 | 1.154 | 0.11058 | -0.0031 | 10.4359
18.5 | 1.1045 | 0.12461 | -0.0086 | 8.8637
19.5 | 0.8158 | 0.22109 | -0.0646 | 3.6899
20 | 0.8647 | 0.22987 | -0.063 | 3.7617

## 13. Re 100k Mach 0.25 (1)
BIGFOIL.COM POLAR EXPORT
NACA65-420 a=0.8
NACA65-420 a=0.8 |  |  |  | Cl Max: | 1.451 | at alpha= | 9.5 | deg
JavaFoil+Calcfoil stall+Eppler ext transition |  |  |  | L/D Max: | 45.726 | at alpha= | 6.5 | deg
Re: | 100000 |  |  | Cd Min: | 0.01715 | at alpha= | 0 | deg
Mach: | 0.25 |  |  | Cl=0 at alpha= | -3.2083 | deg
|  |  |  | @ Cl=0.1, Cd= | 0.018965
|  |  |  | @ Cl=0.4, Cd= | 0.017168
|  |  |  | @ Cl=0.6, Cd= | 0.018282
alpha (deg) | Cl | Cd | Cm | Cl/Cd
-20 | -0.61 | 0.30131 | -0.015 | -2.026
-19.5 | -0.659 | 0.28104 | -0.016 | -2.346
-19 | -0.705 | 0.26715 | -0.016 | -2.638
-18.5 | -0.746 | 0.24003 | -0.017 | -3.107
-18 | -0.783 | 0.22074 | -0.017 | -3.546
-17.5 | -0.815 | 0.20132 | -0.018 | -4.048
-17 | -0.842 | 0.1859 | -0.019 | -4.53
-16.5 | -0.862 | 0.18193 | -0.017 | -4.739
-16 | -0.879 | 0.16731 | -0.018 | -5.251
-15.5 | -0.889 | 0.15774 | -0.019 | -5.638
-15 | -0.889 | 0.14661 | -0.019 | -6.067
-14.5 | -0.883 | 0.13793 | -0.02 | -6.399
-14 | -0.872 | 0.12559 | -0.021 | -6.939
-13.5 | -0.856 | 0.11593 | -0.021 | -7.386
-13 | -0.837 | 0.10737 | -0.022 | -7.797
-12.5 | -0.814 | 0.1022 | -0.022 | -7.969
-12 | -0.788 | 0.09577 | -0.023 | -8.23
-11.5 | -0.759 | 0.08929 | -0.023 | -8.496
-11 | -0.726 | 0.08354 | -0.024 | -8.69
-10.5 | -0.691 | 0.07798 | -0.025 | -8.857
-10 | -0.653 | 0.07356 | -0.025 | -8.875
-9.5 | -0.613 | 0.06886 | -0.026 | -8.899
-9 | -0.571 | 0.06495 | -0.027 | -8.785
-8.5 | -0.527 | 0.06069 | -0.027 | -8.677
-8 | -0.481 | 0.05734 | -0.028 | -8.39
-7.5 | -0.434 | 0.05406 | -0.029 | -8.034
-7 | -0.386 | 0.05104 | -0.03 | -7.568
-6.5 | -0.338 | 0.04815 | -0.032 | -7.014
-6 | -0.338 | 0.02232 | -0.062 | -15.165
-5.5 | -0.279 | 0.0216 | -0.063 | -12.925
-5 | -0.219 | 0.02096 | -0.064 | -10.459
-4.5 | -0.159 | 0.02038 | -0.065 | -7.786
-4 | -0.094 | 0.01996 | -0.064 | -4.731
-3.5 | -0.035 | 0.01963 | -0.065 | -1.768
-3 | 0.025 | 0.01928 | -0.066 | 1.315
-2.5 | 0.086 | 0.01902 | -0.067 | 4.521
-2 | 0.147 | 0.01878 | -0.068 | 7.818
-1.5 | 0.208 | 0.0186 | -0.069 | 11.175
-1 | 0.269 | 0.01848 | -0.07 | 14.567
-0.5 | 0.331 | 0.01843 | -0.071 | 17.939
0 | 0.401 | 0.01715 | -0.073 | 23.358
0.5 | 0.462 | 0.01745 | -0.074 | 26.441
1 | 0.522 | 0.01779 | -0.075 | 29.347
1.5 | 0.583 | 0.01816 | -0.076 | 32.083
2 | 0.643 | 0.01859 | -0.077 | 34.58
2.5 | 0.703 | 0.01906 | -0.078 | 36.866
3 | 0.762 | 0.01961 | -0.079 | 38.861
3.5 | 0.821 | 0.0202 | -0.08 | 40.622
4 | 0.879 | 0.02085 | -0.081 | 42.188
4.5 | 0.931 | 0.02165 | -0.083 | 43.011
5 | 0.986 | 0.02255 | -0.085 | 43.703
5.5 | 1.041 | 0.02335 | -0.087 | 44.569
6 | 1.095 | 0.0242 | -0.088 | 45.232
6.5 | 1.147 | 0.02509 | -0.089 | 45.726
7 | 1.231 | 0.03064 | -0.093 | 40.166
7.5 | 1.281 | 0.03208 | -0.093 | 39.929
8 | 1.329 | 0.0335 | -0.094 | 39.668
8.5 | 1.373 | 0.03517 | -0.095 | 39.048
9 | 1.414 | 0.03692 | -0.096 | 38.304
9.5 | 1.451 | 0.03873 | -0.097 | 37.472
10 | 1.262 | 0.07105 | -0.047 | 17.767
10.5 | 1.287 | 0.07605 | -0.043 | 16.923
11 | 1.31 | 0.0813 | -0.043 | 16.11
11.5 | 1.329 | 0.08774 | -0.044 | 15.143
12 | 1.343 | 0.09491 | -0.043 | 14.146
12.5 | 1.352 | 0.10001 | -0.043 | 13.518
13 | 1.356 | 0.10823 | -0.043 | 12.532
13.5 | 1.356 | 0.11498 | -0.043 | 11.791
14 | 1.349 | 0.12478 | -0.044 | 10.814
14.5 | 1.332 | 0.13479 | -0.043 | 9.881

## 14. Re 100k Mach 0.25 (2)
BIGFOIL.COM POLAR EXPORT
NACA65-420 a=0.8
NACA65-420 a=0.8 |  |  |  | Cl Max: | 1.149 | at alpha= | 15.5 | deg
XFOIL ncrit=9 |  |  |  | L/D Max: | 19.7504 | at alpha= | 12 | deg
Re: | 100000 |  |  | Cd Min: | 0.23674 | at alpha= | 20 | deg
Mach: | 0.25 |  |  | Cl=0 at alpha= | 4.0131 | deg
|  |  |  | @ Cl=0.1, Cd= | 0.065091
|  |  |  | @ Cl=0.4, Cd= | 0.068114
|  |  |  | @ Cl=0.6, Cd= | 0.070216
alpha (deg) | Cl | Cd | Cm | Cl/Cd
-14.5 | -0.4139 | 0.1622 | -0.0488 | -2.5518
-14 | -0.35 | 0.15269 | -0.0514 | -2.2922
-13.5 | -0.3394 | 0.14394 | -0.0611 | -2.3579
-13 | -0.35 | 0.13597 | -0.0721 | -2.5741
-12.5 | -0.2741 | 0.12682 | -0.076 | -2.1613
-12 | -0.5605 | 0.07437 | -0.108 | -7.5366
-11.5 | -0.58 | 0.06565 | -0.1113 | -8.8347
-11 | -0.6072 | 0.05923 | -0.1109 | -10.2516
-10.5 | -0.6374 | 0.05524 | -0.1053 | -11.5387
-10 | -0.6562 | 0.05186 | -0.0981 | -12.6533
-9.5 | -0.6667 | 0.04915 | -0.0905 | -13.5646
-9 | -0.655 | 0.04645 | -0.0855 | -14.1012
-8.5 | -0.6243 | 0.04394 | -0.0826 | -14.208
-8 | -0.5931 | 0.04185 | -0.079 | -14.172
-7.5 | -0.5242 | 0.03987 | -0.0809 | -13.1477
-7 | -0.5031 | 0.03913 | -0.0754 | -12.8571
-6.5 | -0.4747 | 0.03827 | -0.0711 | -12.404
-6 | -0.4929 | 0.03802 | -0.0603 | -12.9642
-5.5 | -0.4988 | 0.03669 | -0.0523 | -13.595
-5 | -0.5241 | 0.03431 | -0.041 | -15.2754
-4.5 | -0.5112 | 0.03721 | -0.0323 | -13.7382
-4 | -0.4744 | 0.04023 | -0.0267 | -11.7922
-3.5 | -0.4337 | 0.04402 | -0.0199 | -9.8523
-3 | -0.5059 | 0.04662 | -0.007 | -10.8516
-2 | -0.4761 | 0.05213 | 0.014 | -9.1329
-1.5 | -0.4644 | 0.05144 | 0.0206 | -9.028
-1 | -0.4017 | 0.05315 | 0.0172 | -7.5579
-0.5 | -0.3913 | 0.05174 | 0.0219 | -7.5628
0 | -0.3249 | 0.05363 | 0.0176 | -6.0582
0.5 | -0.3059 | 0.05256 | 0.0201 | -5.82
1 | -0.2411 | 0.05482 | 0.0157 | -4.398
1.5 | -0.2109 | 0.05442 | 0.0169 | -3.8754
2 | -0.1743 | 0.05512 | 0.0161 | -3.1622
2.5 | -0.1033 | 0.05804 | 0.0116 | -1.7798
3 | -0.0735 | 0.05813 | 0.0121 | -1.2644
3.5 | -0.0422 | 0.05906 | 0.0128 | -0.71453
4 | -0.0015 | 0.06073 | 0.0117 | -0.024699
4.5 | 0.0556 | 0.06332 | 0.0092 | 0.87808
5 | 0.112 | 0.06557 | 0.0064 | 1.7081
5.5 | 0.1462 | 0.06696 | 0.007 | 2.1834
6 | 0.1761 | 0.06756 | 0.0079 | 2.6066
6.5 | 0.2826 | 0.06529 | 0.0052 | 4.3284
7 | 0.3541 | 0.06596 | 0.0025 | 5.3684
7.5 | 0.3971 | 0.06806 | -0.0007 | 5.8346
8 | 0.4656 | 0.06934 | -0.0058 | 6.7147
8.5 | 0.5322 | 0.07013 | -0.0094 | 7.5888
9 | 0.6036 | 0.07022 | -0.0124 | 8.5958
9.5 | 0.641 | 0.07201 | -0.0135 | 8.9015
10 | 0.7091 | 0.07106 | -0.0147 | 9.9789
10.5 | 0.7941 | 0.06725 | -0.0149 | 11.8082
11.5 | 0.9654 | 0.05414 | -0.0107 | 17.8315
12 | 1.0209 | 0.05169 | -0.0078 | 19.7504
12.5 | 1.0046 | 0.05744 | -0.0046 | 17.4896
13 | 0.9875 | 0.06429 | -0.0024 | 15.3601
13.5 | 1.0032 | 0.06807 | -0.0005 | 14.7378
14 | 1.0423 | 0.07007 | 0.0013 | 14.8751
14.5 | 1.088 | 0.07211 | 0.0027 | 15.0881
15 | 1.1322 | 0.07506 | 0.0037 | 15.0839
15.5 | 1.149 | 0.08096 | 0.0041 | 14.1922
16 | 1.1414 | 0.08893 | 0.0037 | 12.8348
16.5 | 1.1183 | 0.09888 | 0.0019 | 11.3097
17 | 1.0758 | 0.11179 | -0.0024 | 9.6234
17.5 | 1.0085 | 0.13015 | -0.0115 | 7.7488
18 | 0.9261 | 0.15596 | -0.027 | 5.9381
19 | 0.8467 | 0.22143 | -0.0585 | 3.8238
19.5 | 0.8233 | 0.22661 | -0.0682 | 3.6331
20 | 0.8722 | 0.23674 | -0.067 | 3.6842

## 15. Re 100k Mach 0.50 (1)
BIGFOIL.COM POLAR EXPORT
NACA65-420 a=0.8
NACA65-420 a=0.8 |  |  |  | Cl Max: | 1.378 | at alpha= | 7.5 | deg
JavaFoil+Calcfoil stall+Eppler ext transition |  |  |  | L/D Max: | 41.739 | at alpha= | 6 | deg
Re: | 100000 |  |  | Cd Min: | 0.01928 | at alpha= | 0 | deg
Mach: | 0.5 |  |  | Cl=0 at alpha= | -3.209 | deg
|  |  |  | @ Cl=0.1, Cd= | 0.021082
|  |  |  | @ Cl=0.4, Cd= | 0.019942
|  |  |  | @ Cl=0.6, Cd= | 0.020287
alpha (deg) | Cl | Cd | Cm | Cl/Cd
-20 | -0.957 | 0.35389 | -0.021 | -2.704
-19.5 | -0.929 | 0.34728 | -0.022 | -2.675
-19 | -0.901 | 0.34636 | -0.022 | -2.601
-18.5 | -0.873 | 0.33665 | -0.023 | -2.593
-18 | -0.845 | 0.33032 | -0.024 | -2.559
-17.5 | -0.815 | 0.32156 | -0.023 | -2.535
-17 | -0.787 | 0.30723 | -0.023 | -2.561
-16.5 | -0.759 | 0.30495 | -0.024 | -2.489
-16 | -0.731 | 0.27211 | -0.025 | -2.686
-15.5 | -0.701 | 0.27747 | -0.024 | -2.527
-15 | -0.673 | 0.27226 | -0.024 | -2.471
-14.5 | -0.645 | 0.24364 | -0.025 | -2.647
-14 | -0.617 | 0.2387 | -0.025 | -2.583
-13.5 | -0.588 | 0.24247 | -0.026 | -2.426
-13 | -0.559 | 0.21643 | -0.024 | -2.583
-12.5 | -0.531 | 0.20775 | -0.025 | -2.554
-12 | -0.502 | 0.20744 | -0.025 | -2.421
-11.5 | -0.474 | 0.1915 | -0.026 | -2.475
-11 | -0.446 | 0.17703 | -0.026 | -2.517
-10.5 | -0.416 | 0.14899 | -0.024 | -2.796
-10 | -0.514 | 0.10862 | -0.025 | -4.735
-9.5 | -0.581 | 0.0864 | -0.027 | -6.727
-9 | -0.576 | 0.07581 | -0.028 | -7.598
-8.5 | -0.55 | 0.06889 | -0.029 | -7.989
-8 | -0.514 | 0.0633 | -0.03 | -8.116
-7.5 | -0.47 | 0.05864 | -0.031 | -8.022
-7 | -0.422 | 0.05481 | -0.032 | -7.708
-6.5 | -0.371 | 0.05097 | -0.033 | -7.283
-6 | -0.318 | 0.04807 | -0.034 | -6.606
-5.5 | -0.307 | 0.02448 | -0.069 | -12.553
-5 | -0.242 | 0.02364 | -0.071 | -10.23
-4.5 | -0.175 | 0.02289 | -0.072 | -7.659
-4 | -0.105 | 0.0221 | -0.07 | -4.734
-3.5 | -0.039 | 0.02166 | -0.071 | -1.778
-3 | 0.028 | 0.02132 | -0.072 | 1.32
-2.5 | 0.095 | 0.0211 | -0.073 | 4.52
-2 | 0.163 | 0.02085 | -0.075 | 7.811
-1.5 | 0.231 | 0.02064 | -0.076 | 11.167
-1 | 0.299 | 0.0205 | -0.077 | 14.565
-0.5 | 0.367 | 0.02045 | -0.078 | 17.94
0 | 0.443 | 0.01928 | -0.079 | 22.957
0.5 | 0.51 | 0.01966 | -0.08 | 25.959
1 | 0.578 | 0.02012 | -0.081 | 28.698
1.5 | 0.644 | 0.02062 | -0.082 | 31.245
2 | 0.711 | 0.02119 | -0.083 | 33.551
2.5 | 0.777 | 0.02188 | -0.085 | 35.505
3 | 0.842 | 0.02261 | -0.086 | 37.262
3.5 | 0.908 | 0.02342 | -0.087 | 38.77
4 | 0.973 | 0.02428 | -0.088 | 40.087
4.5 | 1.027 | 0.02526 | -0.089 | 40.661
5 | 1.088 | 0.02629 | -0.09 | 41.384
5.5 | 1.146 | 0.02746 | -0.091 | 41.735
6 | 1.202 | 0.02879 | -0.093 | 41.739
6.5 | 1.287 | 0.03637 | -0.099 | 35.387
7 | 1.336 | 0.03874 | -0.102 | 34.479
7.5 | 1.378 | 0.04106 | -0.103 | 33.572
8 | 1.206 | 0.06014 | -0.05 | 20.051
8.5 | 1.223 | 0.06498 | -0.046 | 18.818
9 | 1.222 | 0.07237 | -0.045 | 16.88
9.5 | 1.186 | 0.08323 | -0.044 | 14.252
10 | 1.048 | 0.09822 | -0.043 | 10.667
10.5 | 0.775 | 0.17033 | -0.044 | 4.547
11 | 0.802 | 0.17842 | -0.045 | 4.496
11.5 | 0.829 | 0.19029 | -0.045 | 4.359
12 | 0.858 | 0.21831 | -0.051 | 3.931
12.5 | 0.886 | 0.20456 | -0.052 | 4.329

## 16. Re 100k Mach 0.50 (2)
BIGFOIL.COM POLAR EXPORT
NACA65-420 a=0.8
NACA65-420 a=0.8 |  |  |  | Cl Max: | 0.9676 | at alpha= | 14 | deg
XFOIL ncrit=9 |  |  |  | L/D Max: | 12.6957 | at alpha= | 12 | deg
Re: | 100000 |  |  | Cd Min: | 0.26152 | at alpha= | 20 | deg
Mach: | 0.5 |  |  | Cl=0 at alpha= | 4.1544 | deg
|  |  |  | @ Cl=0.1, Cd= | 0.066633
|  |  |  | @ Cl=0.4, Cd= | 0.074541
|  |  |  | @ Cl=0.6, Cd= | 0.081492
alpha (deg) | Cl | Cd | Cm | Cl/Cd
-7.5 | -0.4962 | 0.04895 | -0.1086 | -10.1369
-7 | -0.5496 | 0.04919 | -0.0927 | -11.173
-6.5 | -0.4509 | 0.04614 | -0.0957 | -9.7724
-6 | -0.4502 | 0.04632 | -0.0853 | -9.7193
-5.5 | -0.4338 | 0.04607 | -0.0772 | -9.4161
-5 | -0.4599 | 0.04557 | -0.0649 | -10.0922
-4.5 | -0.5093 | 0.04482 | -0.0507 | -11.3632
-4 | -0.5403 | 0.04192 | -0.0406 | -12.8888
-3.5 | -0.5228 | 0.04431 | -0.0291 | -11.7987
-3 | -0.5038 | 0.04801 | -0.0184 | -10.4936
-2.5 | -0.5628 | 0.05037 | -0.0067 | -11.1733
-2 | -0.5284 | 0.05616 | 0.0067 | -9.4088
-1.5 | -0.512 | 0.05843 | 0.0198 | -8.7626
-0.5 | -0.4469 | 0.05882 | 0.0272 | -7.5978
0.5 | -0.3713 | 0.05874 | 0.0294 | -6.3211
1 | -0.3141 | 0.05988 | 0.0259 | -5.2455
1.5 | -0.272 | 0.06006 | 0.0265 | -4.5288
2 | -0.2359 | 0.06029 | 0.0261 | -3.9128
2.5 | -0.1908 | 0.0614 | 0.0255 | -3.1075
3.5 | -0.0662 | 0.06537 | 0.0186 | -1.0127
4 | -0.013 | 0.06709 | 0.0171 | -0.19377
4.5 | 0.0291 | 0.06842 | 0.0158 | 0.42531
5 | 0.0949 | 0.06654 | 0.0168 | 1.4262
5.5 | 0.1627 | 0.06778 | 0.014 | 2.4004
6 | 0.2242 | 0.06897 | 0.013 | 3.2507
6.5 | 0.2509 | 0.07063 | 0.0139 | 3.5523
7 | 0.2992 | 0.07229 | 0.0129 | 4.1389
7.5 | 0.3518 | 0.07373 | 0.0124 | 4.7715
8 | 0.416 | 0.07481 | 0.0111 | 5.5608
8.5 | 0.4541 | 0.07751 | 0.0091 | 5.8586
9 | 0.5383 | 0.07826 | 0.0041 | 6.8784
9.5 | 0.5779 | 0.08106 | 0.0017 | 7.1293
10 | 0.6398 | 0.08227 | -0.0004 | 7.7768
10.5 | 0.7237 | 0.08051 | -0.0011 | 8.9889
12 | 0.9292 | 0.07319 | 0.007 | 12.6957
12.5 | 0.9305 | 0.0797 | 0.0076 | 11.675
13 | 0.95 | 0.08495 | 0.0085 | 11.183
13.5 | 0.9638 | 0.09148 | 0.0083 | 10.5356
14 | 0.9676 | 0.09947 | 0.0069 | 9.7276
14.5 | 0.9323 | 0.11328 | 0.0006 | 8.23
15 | 0.8822 | 0.13092 | -0.0098 | 6.7385
15.5 | 0.8316 | 0.15199 | -0.0233 | 5.4714
16 | 0.8164 | 0.16813 | -0.033 | 4.8558
16.5 | 0.8295 | 0.17745 | -0.0378 | 4.6746
17 | 0.8193 | 0.19426 | -0.0483 | 4.2175
17.5 | 0.8236 | 0.20735 | -0.0563 | 3.972
18 | 0.8379 | 0.21818 | -0.0624 | 3.8404
18.5 | 0.8387 | 0.23554 | -0.0731 | 3.5608
19.5 | 0.8742 | 0.25286 | -0.0842 | 3.4572
20 | 0.9018 | 0.26152 | -0.0878 | 3.4483

## 17. Re 250k Mach 0.00 (1)
BIGFOIL.COM POLAR EXPORT
NACA65-420 a=0.8
NACA65-420 a=0.8 |  |  |  | Cl Max: | 1.633 | at alpha= | 13 | deg
JavaFoil+Calcfoil stall+Eppler ext transition |  |  |  | L/D Max: | 76.401 | at alpha= | 7 | deg
Re: | 250000 |  |  | Cd Min: | 0.01101 | at alpha= | -0.5 | deg
Mach: | 0 |  |  | Cl=0 at alpha= | -3.2083 | deg
|  |  |  | @ Cl=0.1, Cd= | 0.011703
|  |  |  | @ Cl=0.4, Cd= | 0.011417
|  |  |  | @ Cl=0.6, Cd= | 0.011855
alpha (deg) | Cl | Cd | Cm | Cl/Cd
-20 | -0.965 | 0.19225 | -0.015 | -5.021
-19.5 | -0.979 | 0.18665 | -0.017 | -5.244
-19 | -0.984 | 0.17567 | -0.016 | -5.601
-18.5 | -0.99 | 0.1685 | -0.016 | -5.876
-18 | -0.994 | 0.15893 | -0.017 | -6.252
-17.5 | -0.995 | 0.15061 | -0.017 | -6.605
-17 | -0.993 | 0.14501 | -0.018 | -6.85
-16.5 | -0.989 | 0.1361 | -0.019 | -7.265
-16 | -0.981 | 0.12895 | -0.019 | -7.606
-15.5 | -0.97 | 0.12375 | -0.02 | -7.841
-15 | -0.954 | 0.11524 | -0.02 | -8.274
-14.5 | -0.932 | 0.10878 | -0.021 | -8.57
-14 | -0.909 | 0.10314 | -0.021 | -8.813
-13.5 | -0.883 | 0.09687 | -0.022 | -9.116
-13 | -0.855 | 0.09189 | -0.022 | -9.303
-12.5 | -0.825 | 0.08615 | -0.023 | -9.574
-12 | -0.792 | 0.08127 | -0.024 | -9.746
-11.5 | -0.758 | 0.0768 | -0.024 | -9.866
-11 | -0.721 | 0.07262 | -0.025 | -9.931
-10.5 | -0.683 | 0.06851 | -0.025 | -9.969
-10 | -0.643 | 0.06465 | -0.026 | -9.947
-9.5 | -0.602 | 0.061 | -0.027 | -9.864
-9 | -0.559 | 0.05753 | -0.027 | -9.709
-8.5 | -0.606 | 0.02029 | -0.056 | -29.861
-8 | -0.554 | 0.01994 | -0.057 | -27.768
-7.5 | -0.5 | 0.01914 | -0.058 | -26.117
-7 | -0.445 | 0.01843 | -0.059 | -24.121
-6.5 | -0.388 | 0.01773 | -0.06 | -21.912
-6 | -0.331 | 0.01705 | -0.061 | -19.412
-5.5 | -0.273 | 0.01647 | -0.063 | -16.57
-5 | -0.214 | 0.01596 | -0.064 | -13.422
-4.5 | -0.153 | 0.01265 | -0.064 | -12.125
-4 | -0.094 | 0.01239 | -0.065 | -7.609
-3.5 | -0.035 | 0.01218 | -0.066 | -2.845
-3 | 0.025 | 0.01195 | -0.068 | 2.121
-2.5 | 0.086 | 0.01178 | -0.069 | 7.296
-2 | 0.148 | 0.01144 | -0.07 | 12.894
-1.5 | 0.211 | 0.01115 | -0.072 | 18.882
-1 | 0.275 | 0.01103 | -0.074 | 24.913
-0.5 | 0.339 | 0.01101 | -0.075 | 30.79
0 | 0.395 | 0.01141 | -0.077 | 34.614
0.5 | 0.456 | 0.01149 | -0.078 | 39.677
1 | 0.517 | 0.01163 | -0.079 | 44.428
1.5 | 0.577 | 0.01178 | -0.08 | 48.985
2 | 0.638 | 0.01198 | -0.081 | 53.208
2.5 | 0.698 | 0.01222 | -0.082 | 57.086
3 | 0.758 | 0.01242 | -0.083 | 60.996
3.5 | 0.818 | 0.01272 | -0.084 | 64.296
4 | 0.877 | 0.01304 | -0.085 | 67.269
4.5 | 0.93 | 0.01337 | -0.086 | 69.542
5 | 0.986 | 0.01374 | -0.087 | 71.778
5.5 | 1.041 | 0.01421 | -0.088 | 73.298
6 | 1.096 | 0.01465 | -0.088 | 74.817
6.5 | 1.15 | 0.01518 | -0.089 | 75.728
7 | 1.202 | 0.01573 | -0.09 | 76.401
7.5 | 1.256 | 0.02474 | -0.091 | 50.766
8 | 1.305 | 0.02591 | -0.092 | 50.37
8.5 | 1.351 | 0.02711 | -0.093 | 49.836
9 | 1.395 | 0.0284 | -0.094 | 49.1
9.5 | 1.435 | 0.02981 | -0.095 | 48.147
10 | 1.473 | 0.03127 | -0.095 | 47.119
10.5 | 1.508 | 0.03277 | -0.096 | 46.029
11 | 1.541 | 0.03431 | -0.097 | 44.907
11.5 | 1.569 | 0.03603 | -0.097 | 43.554
12 | 1.594 | 0.03795 | -0.098 | 42.019
12.5 | 1.616 | 0.03935 | -0.099 | 41.073
13 | 1.633 | 0.04183 | -0.099 | 39.044
13.5 | 1.407 | 0.0967 | -0.048 | 14.546
14 | 1.418 | 0.10341 | -0.049 | 13.714
14.5 | 1.424 | 0.1084 | -0.05 | 13.136
15 | 1.425 | 0.11493 | -0.049 | 12.399
15.5 | 1.423 | 0.12298 | -0.05 | 11.574
16 | 1.417 | 0.12952 | -0.047 | 10.938
16.5 | 1.409 | 0.13699 | -0.048 | 10.285
17 | 1.397 | 0.14613 | -0.047 | 9.56
17.5 | 1.383 | 0.15357 | -0.048 | 9.006
18 | 1.366 | 0.16224 | -0.047 | 8.419

## 18. Re 250k Mach 0.00 (2)
BIGFOIL.COM POLAR EXPORT
NACA65-420 a=0.8
NACA65-420 a=0.8 |  |  |  | Cl Max: | 1.2855 | at alpha= | 20 | deg
XFOIL ncrit=9 |  |  |  | L/D Max: | 67.9941 | at alpha= | 8.5 | deg
Re: | 250000 |  |  | Cd Min: | 0.17396 | at alpha= | -18 | deg
Mach: | 0 |  |  | Cl=0 at alpha= | -3.0451 | deg
|  |  |  | @ Cl=0.1, Cd= | 0.01735
|  |  |  | @ Cl=0.4, Cd= | 0.017567
|  |  |  | @ Cl=0.6, Cd= | 0.018546
alpha (deg) | Cl | Cd | Cm | Cl/Cd
-18 | -0.3622 | 0.17396 | -0.0514 | -2.0821
-17.5 | -0.3839 | 0.16264 | -0.0607 | -2.3604
-17 | -0.351 | 0.15899 | -0.0603 | -2.2077
-16.5 | -0.3359 | 0.15454 | -0.0615 | -2.1735
-16 | -0.3813 | 0.14234 | -0.0689 | -2.6788
-15.5 | -0.3343 | 0.1375 | -0.072 | -2.4313
-15 | -0.5889 | 0.07471 | -0.1087 | -7.8825
-14.5 | -0.6149 | 0.0624 | -0.117 | -9.8542
-14 | -0.6397 | 0.05237 | -0.1234 | -12.215
-13.5 | -0.6541 | 0.04562 | -0.1245 | -14.338
-13 | -0.6646 | 0.04092 | -0.1207 | -16.2414
-12.5 | -0.6611 | 0.03745 | -0.1165 | -17.6529
-12 | -0.642 | 0.03449 | -0.1132 | -18.6141
-11.5 | -0.6092 | 0.03198 | -0.1112 | -19.0494
-11 | -0.5728 | 0.03003 | -0.1094 | -19.0743
-10.5 | -0.5328 | 0.02835 | -0.1077 | -18.7937
-10 | -0.4697 | 0.0266 | -0.1081 | -17.6579
-9.5 | -0.4303 | 0.02534 | -0.1063 | -16.9811
-9 | -0.3952 | 0.02412 | -0.1042 | -16.3847
-8.5 | -0.3681 | 0.0226 | -0.1015 | -16.2876
-8 | -0.3434 | 0.02118 | -0.0985 | -16.2134
-7.5 | -0.3285 | 0.01948 | -0.0944 | -16.8634
-7 | -0.32 | 0.01832 | -0.0886 | -17.4672
-6.5 | -0.3149 | 0.01636 | -0.0822 | -19.2482
-6 | -0.3191 | 0.01373 | -0.0749 | -23.2411
-5.5 | -0.2716 | 0.01372 | -0.0734 | -19.7959
-5 | -0.2206 | 0.01425 | -0.0726 | -15.4807
-4.5 | -0.1649 | 0.01465 | -0.0725 | -11.256
-4 | -0.1085 | 0.0158 | -0.0716 | -6.8671
-3.5 | -0.0524 | 0.01696 | -0.0706 | -3.0896
-3 | 0.0052 | 0.01723 | -0.0708 | 0.3018
-2.5 | 0.0566 | 0.01748 | -0.0706 | 3.238
-2 | 0.1098 | 0.01732 | -0.0709 | 6.3395
-1.5 | 0.1683 | 0.01729 | -0.0718 | 9.734
-1 | 0.2173 | 0.01738 | -0.0717 | 12.5029
-0.5 | 0.2707 | 0.01725 | -0.0723 | 15.6928
0 | 0.329 | 0.01724 | -0.0733 | 19.0835
0.5 | 0.3782 | 0.01752 | -0.0731 | 21.5868
1 | 0.4294 | 0.01763 | -0.0735 | 24.3562
1.5 | 0.4862 | 0.01767 | -0.0743 | 27.5156
2 | 0.5395 | 0.01798 | -0.0746 | 30.0056
2.5 | 0.5817 | 0.01851 | -0.0735 | 31.4263
3 | 0.6375 | 0.01862 | -0.0742 | 34.2374
3.5 | 0.7 | 0.01872 | -0.0759 | 37.3932
4 | 0.727 | 0.01975 | -0.0724 | 36.8101
4.5 | 0.7869 | 0.01967 | -0.0735 | 40.0051
5 | 0.8361 | 0.01999 | -0.073 | 41.8259
5.5 | 0.881 | 0.02026 | -0.0719 | 43.4847
6 | 0.9635 | 0.0194 | -0.0763 | 49.6649
6.5 | 0.9983 | 0.01952 | -0.0732 | 51.1424
7 | 1.0491 | 0.0189 | -0.0721 | 55.5079
7.5 | 1.1056 | 0.01743 | -0.0713 | 63.4309
8 | 1.1411 | 0.01685 | -0.0675 | 67.7211
8.5 | 1.1525 | 0.01695 | -0.0599 | 67.9941
9 | 1.1522 | 0.01775 | -0.0514 | 64.9127
9.5 | 1.1563 | 0.01876 | -0.0442 | 61.6365
10 | 1.1524 | 0.02039 | -0.0364 | 56.5179
10.5 | 1.1304 | 0.02356 | -0.0278 | 47.9796
11 | 1.1091 | 0.02873 | -0.0232 | 38.6042
11.5 | 1.0875 | 0.03443 | -0.0189 | 31.5858
12 | 1.0686 | 0.0404 | -0.0155 | 26.4505
12.5 | 1.0525 | 0.04658 | -0.0128 | 22.5955
13 | 1.0517 | 0.05175 | -0.0111 | 20.3227
13.5 | 1.0594 | 0.05635 | -0.0101 | 18.8004
14 | 1.0713 | 0.06063 | -0.0094 | 17.6695
14.5 | 1.0816 | 0.06506 | -0.0087 | 16.6247
15 | 1.1011 | 0.0687 | -0.0083 | 16.0277
15.5 | 1.1206 | 0.07224 | -0.008 | 15.5122
16 | 1.1464 | 0.075 | -0.0074 | 15.2853
16.5 | 1.1704 | 0.0782 | -0.0072 | 14.9668
17 | 1.196 | 0.08121 | -0.0071 | 14.7273
17.5 | 1.2305 | 0.08324 | -0.0065 | 14.7826
18 | 1.2427 | 0.08817 | -0.007 | 14.0944
18.5 | 1.2543 | 0.09327 | -0.0076 | 13.4481
19 | 1.2648 | 0.09856 | -0.0086 | 12.8328
19.5 | 1.271 | 0.10442 | -0.0101 | 12.172
20 | 1.2855 | 0.1096 | -0.0111 | 11.729

## 19. Re 250k Mach 0.10 (1)
BIGFOIL.COM POLAR EXPORT
NACA65-420 a=0.8
NACA65-420 a=0.8 |  |  |  | Cl Max: | 1.628 | at alpha= | 13 | deg
JavaFoil+Calcfoil stall+Eppler ext transition |  |  |  | L/D Max: | 75.801 | at alpha= | 7 | deg
Re: | 250000 |  |  | Cd Min: | 0.01106 | at alpha= | -0.5 | deg
Mach: | 0.1 |  |  | Cl=0 at alpha= | -3.2083 | deg
|  |  |  | @ Cl=0.1, Cd= | 0.011773
|  |  |  | @ Cl=0.4, Cd= | 0.011504
|  |  |  | @ Cl=0.6, Cd= | 0.011926
alpha (deg) | Cl | Cd | Cm | Cl/Cd
-20 | -0.933 | 0.20228 | -0.017 | -4.611
-19.5 | -0.947 | 0.19143 | -0.017 | -4.946
-19 | -0.959 | 0.18337 | -0.018 | -5.228
-18.5 | -0.965 | 0.17311 | -0.016 | -5.575
-18 | -0.972 | 0.1615 | -0.017 | -6.021
-17.5 | -0.976 | 0.15344 | -0.017 | -6.363
-17 | -0.978 | 0.14387 | -0.018 | -6.795
-16.5 | -0.976 | 0.13688 | -0.018 | -7.128
-16 | -0.971 | 0.13183 | -0.019 | -7.364
-15.5 | -0.962 | 0.12305 | -0.02 | -7.819
-15 | -0.947 | 0.11853 | -0.02 | -7.99
-14.5 | -0.928 | 0.11071 | -0.021 | -8.381
-14 | -0.906 | 0.1039 | -0.021 | -8.716
-13.5 | -0.881 | 0.0989 | -0.022 | -8.907
-13 | -0.854 | 0.09329 | -0.023 | -9.154
-12.5 | -0.824 | 0.08695 | -0.023 | -9.481
-12 | -0.792 | 0.08224 | -0.024 | -9.636
-11.5 | -0.759 | 0.07763 | -0.024 | -9.772
-11 | -0.722 | 0.07294 | -0.025 | -9.905
-10.5 | -0.685 | 0.06905 | -0.026 | -9.915
-10 | -0.645 | 0.06491 | -0.026 | -9.935
-9.5 | -0.604 | 0.06102 | -0.027 | -9.891
-9 | -0.561 | 0.0578 | -0.027 | -9.699
-8.5 | -0.518 | 0.05349 | -0.03 | -9.683
-8 | -0.556 | 0.02007 | -0.057 | -27.69
-7.5 | -0.502 | 0.01926 | -0.058 | -26.051
-7 | -0.446 | 0.01856 | -0.059 | -24.051
-6.5 | -0.39 | 0.01785 | -0.061 | -21.856
-6 | -0.333 | 0.01715 | -0.062 | -19.384
-5.5 | -0.274 | 0.01658 | -0.063 | -16.535
-5 | -0.215 | 0.01604 | -0.064 | -13.418
-4.5 | -0.154 | 0.01275 | -0.064 | -12.085
-4 | -0.095 | 0.01247 | -0.065 | -7.587
-3.5 | -0.035 | 0.01226 | -0.067 | -2.838
-3 | 0.025 | 0.01203 | -0.068 | 2.115
-2.5 | 0.086 | 0.01183 | -0.069 | 7.302
-2 | 0.148 | 0.01158 | -0.071 | 12.77
-1.5 | 0.211 | 0.01125 | -0.072 | 18.772
-1 | 0.276 | 0.01109 | -0.074 | 24.85
-0.5 | 0.34 | 0.01106 | -0.076 | 30.741
0 | 0.397 | 0.0115 | -0.077 | 34.508
0.5 | 0.458 | 0.01158 | -0.078 | 39.56
1 | 0.519 | 0.0117 | -0.079 | 44.359
1.5 | 0.58 | 0.01186 | -0.08 | 48.891
2 | 0.641 | 0.01206 | -0.081 | 53.093
2.5 | 0.701 | 0.01227 | -0.082 | 57.15
3 | 0.761 | 0.01252 | -0.083 | 60.838
3.5 | 0.821 | 0.01281 | -0.084 | 64.133
4 | 0.881 | 0.01315 | -0.085 | 67.025
4.5 | 0.934 | 0.01349 | -0.086 | 69.266
5 | 0.991 | 0.01386 | -0.087 | 71.478
5.5 | 1.046 | 0.01429 | -0.088 | 73.215
6 | 1.101 | 0.01478 | -0.089 | 74.483
6.5 | 1.154 | 0.01528 | -0.09 | 75.555
7 | 1.206 | 0.01591 | -0.091 | 75.801
7.5 | 1.261 | 0.02498 | -0.092 | 50.48
8 | 1.31 | 0.02616 | -0.093 | 50.083
8.5 | 1.356 | 0.02739 | -0.093 | 49.509
9 | 1.399 | 0.02871 | -0.094 | 48.737
9.5 | 1.439 | 0.0301 | -0.095 | 47.819
10 | 1.477 | 0.03162 | -0.096 | 46.698
10.5 | 1.511 | 0.03323 | -0.096 | 45.484
11 | 1.542 | 0.03489 | -0.097 | 44.21
11.5 | 1.57 | 0.03637 | -0.098 | 43.183
12 | 1.594 | 0.03843 | -0.099 | 41.47
12.5 | 1.373 | 0.08628 | -0.049 | 15.918
13 | 1.628 | 0.04232 | -0.1 | 38.462
13.5 | 1.402 | 0.09745 | -0.047 | 14.383
14 | 1.411 | 0.1043 | -0.048 | 13.529
14.5 | 1.414 | 0.11058 | -0.048 | 12.785
15 | 1.413 | 0.11615 | -0.048 | 12.163
15.5 | 1.409 | 0.12288 | -0.05 | 11.466
16 | 1.4 | 0.13153 | -0.049 | 10.644
16.5 | 1.387 | 0.13941 | -0.047 | 9.949
17 | 1.373 | 0.14819 | -0.048 | 9.262
17.5 | 1.354 | 0.1558 | -0.047 | 8.691
18 | 1.333 | 0.16413 | -0.048 | 8.124

## 20. Re 250k Mach 0.10 (2)
BIGFOIL.COM POLAR EXPORT
NACA65-420 a=0.8
NACA65-420 a=0.8 |  |  |  | Cl Max: | 1.2587 | at alpha= | 20 | deg
XFOIL ncrit=9 |  |  |  | L/D Max: | 67.09 | at alpha= | 8 | deg
Re: | 250000 |  |  | Cd Min: | 0.16355 | at alpha= | -17.5 | deg
Mach: | 0.1 |  |  | Cl=0 at alpha= | -3.0472 | deg
|  |  |  | @ Cl=0.1, Cd= | 0.017451
|  |  |  | @ Cl=0.4, Cd= | 0.017736
|  |  |  | @ Cl=0.6, Cd= | 0.018709
alpha (deg) | Cl | Cd | Cm | Cl/Cd
-17.5 | -0.3816 | 0.16355 | -0.061 | -2.3332
-17 | -0.3484 | 0.15978 | -0.0605 | -2.1805
-16.5 | -0.334 | 0.15544 | -0.0616 | -2.1487
-16 | -0.3746 | 0.14321 | -0.0697 | -2.6157
-15.5 | -0.3275 | 0.13823 | -0.0729 | -2.3692
-15 | -0.5614 | 0.07785 | -0.1086 | -7.2113
-14.5 | -0.5873 | 0.06514 | -0.1173 | -9.016
-14 | -0.6161 | 0.05444 | -0.1246 | -11.317
-13.5 | -0.6343 | 0.04715 | -0.1264 | -13.4528
-13 | -0.6496 | 0.04215 | -0.1229 | -15.4116
-12.5 | -0.6512 | 0.03843 | -0.1186 | -16.9451
-12 | -0.6373 | 0.03528 | -0.1149 | -18.0641
-11.5 | -0.608 | 0.03259 | -0.1126 | -18.656
-11 | -0.5726 | 0.03049 | -0.1107 | -18.7799
-10.5 | -0.5363 | 0.02882 | -0.1087 | -18.6086
-10 | -0.4698 | 0.0269 | -0.1092 | -17.4647
-9.5 | -0.4291 | 0.02563 | -0.1075 | -16.7421
-9 | -0.3932 | 0.02438 | -0.1053 | -16.128
-8.5 | -0.3649 | 0.02288 | -0.1027 | -15.9484
-8 | -0.3399 | 0.02145 | -0.0998 | -15.8462
-7.5 | -0.3239 | 0.01972 | -0.0957 | -16.4249
-7 | -0.3152 | 0.01849 | -0.0901 | -17.0471
-6 | -0.3168 | 0.01396 | -0.0761 | -22.6934
-5.5 | -0.2736 | 0.01377 | -0.0739 | -19.8693
-5 | -0.2222 | 0.0143 | -0.0731 | -15.5385
-4.5 | -0.1662 | 0.01468 | -0.073 | -11.3215
-4 | -0.1103 | 0.01583 | -0.072 | -6.9678
-3.5 | -0.0528 | 0.01705 | -0.0709 | -3.0968
-3 | 0.0055 | 0.01733 | -0.0712 | 0.31737
-2.5 | 0.0561 | 0.01763 | -0.0707 | 3.1821
-2 | 0.1101 | 0.01741 | -0.0712 | 6.324
-1.5 | 0.1694 | 0.01741 | -0.0722 | 9.73
-1 | 0.2167 | 0.01754 | -0.0718 | 12.3546
-0.5 | 0.2716 | 0.01736 | -0.0726 | 15.6452
0 | 0.3307 | 0.01735 | -0.0736 | 19.0605
0.5 | 0.3768 | 0.01771 | -0.0729 | 21.2761
1 | 0.4303 | 0.01777 | -0.0736 | 24.215
1.5 | 0.4883 | 0.01778 | -0.0745 | 27.4634
2 | 0.5349 | 0.01828 | -0.0738 | 29.2615
2.5 | 0.5814 | 0.01869 | -0.0733 | 31.1075
3 | 0.6399 | 0.01875 | -0.0744 | 34.128
3.5 | 0.691 | 0.01919 | -0.0742 | 36.0083
4 | 0.7255 | 0.02 | -0.0718 | 36.275
4.5 | 0.7902 | 0.01981 | -0.0736 | 39.8889
5 | 0.8238 | 0.02057 | -0.0707 | 40.0486
5.5 | 0.8832 | 0.02045 | -0.0717 | 43.1883
6 | 0.9409 | 0.02025 | -0.0721 | 46.4642
6.5 | 1.0019 | 0.01967 | -0.073 | 50.9354
7 | 1.0487 | 0.01916 | -0.0712 | 54.7338
7.5 | 1.1114 | 0.0175 | -0.0712 | 63.5086
8 | 1.1412 | 0.01701 | -0.0663 | 67.0899
8.5 | 1.1451 | 0.01734 | -0.0576 | 66.0381
9 | 1.149 | 0.01809 | -0.0498 | 63.5158
9.5 | 1.1527 | 0.01919 | -0.0426 | 60.0677
10 | 1.1475 | 0.02097 | -0.0348 | 54.721
10.5 | 1.1235 | 0.02439 | -0.0261 | 46.064
11 | 1.1019 | 0.02973 | -0.0218 | 37.0636
11.5 | 1.081 | 0.03551 | -0.0178 | 30.4421
12 | 1.0612 | 0.04167 | -0.0145 | 25.4668
12.5 | 1.0475 | 0.04775 | -0.0119 | 21.9372
13 | 1.0462 | 0.05306 | -0.0104 | 19.7173
13.5 | 1.0548 | 0.05764 | -0.0094 | 18.2998
14 | 1.0681 | 0.06186 | -0.0088 | 17.2664
14.5 | 1.0793 | 0.06627 | -0.0081 | 16.2864
15.5 | 1.1197 | 0.07335 | -0.0074 | 15.2652
16 | 1.1459 | 0.0762 | -0.0068 | 15.0381
16.5 | 1.1701 | 0.07944 | -0.0066 | 14.7294
17 | 1.1964 | 0.08245 | -0.0064 | 14.5106
17.5 | 1.2266 | 0.08517 | -0.0059 | 14.4018
18 | 1.2367 | 0.09047 | -0.0065 | 13.6697
18.5 | 1.245 | 0.09614 | -0.0074 | 12.9499
19 | 1.251 | 0.10216 | -0.0087 | 12.2455
19.5 | 1.2526 | 0.10879 | -0.0106 | 11.5139
20 | 1.2587 | 0.11497 | -0.0125 | 10.9481

## 21. Re 250k Mach 0.25 (1)
BIGFOIL.COM POLAR EXPORT
NACA65-420 a=0.8
NACA65-420 a=0.8 |  |  |  | Cl Max: | 1.565 | at alpha= | 11.5 | deg
JavaFoil+Calcfoil stall+Eppler ext transition |  |  |  | L/D Max: | 73.65 | at alpha= | 6.5 | deg
Re: | 250000 |  |  | Cd Min: | 0.01139 | at alpha= | -0.5 | deg
Mach: | 0.25 |  |  | Cl=0 at alpha= | -3.2097 | deg
|  |  |  | @ Cl=0.1, Cd= | 0.012171
|  |  |  | @ Cl=0.4, Cd= | 0.011664
|  |  |  | @ Cl=0.6, Cd= | 0.012189
alpha (deg) | Cl | Cd | Cm | Cl/Cd
-20 | -0.611 | 0.24959 | -0.016 | -2.448
-19.5 | -0.66 | 0.23275 | -0.016 | -2.835
-19 | -0.705 | 0.21471 | -0.017 | -3.284
-18.5 | -0.746 | 0.19939 | -0.018 | -3.744
-18 | -0.783 | 0.19341 | -0.018 | -4.05
-17.5 | -0.816 | 0.18015 | -0.019 | -4.527
-17 | -0.843 | 0.16267 | -0.02 | -5.182
-16.5 | -0.863 | 0.15153 | -0.018 | -5.693
-16 | -0.879 | 0.14626 | -0.019 | -6.011
-15.5 | -0.89 | 0.13238 | -0.02 | -6.722
-15 | -0.89 | 0.12574 | -0.02 | -7.079
-14.5 | -0.883 | 0.11915 | -0.021 | -7.412
-14 | -0.872 | 0.10878 | -0.022 | -8.017
-13.5 | -0.857 | 0.10305 | -0.022 | -8.316
-13 | -0.838 | 0.09631 | -0.023 | -8.701
-12.5 | -0.815 | 0.0919 | -0.024 | -8.87
-12 | -0.789 | 0.08592 | -0.024 | -9.182
-11.5 | -0.759 | 0.07953 | -0.024 | -9.544
-11 | -0.726 | 0.07509 | -0.025 | -9.674
-10.5 | -0.691 | 0.07024 | -0.026 | -9.838
-10 | -0.653 | 0.06643 | -0.026 | -9.833
-9.5 | -0.613 | 0.0619 | -0.027 | -9.909
-9 | -0.571 | 0.05872 | -0.028 | -9.721
-8.5 | -0.527 | 0.05527 | -0.028 | -9.535
-8 | -0.482 | 0.05216 | -0.03 | -9.236
-7.5 | -0.512 | 0.02008 | -0.06 | -25.514
-7 | -0.456 | 0.01924 | -0.061 | -23.717
-6.5 | -0.399 | 0.01847 | -0.062 | -21.608
-6 | -0.34 | 0.01774 | -0.063 | -19.189
-5.5 | -0.281 | 0.01709 | -0.064 | -16.431
-5 | -0.22 | 0.01653 | -0.065 | -13.335
-4.5 | -0.16 | 0.01593 | -0.067 | -10.012
-4 | -0.097 | 0.01286 | -0.067 | -7.54
-3.5 | -0.036 | 0.01262 | -0.068 | -2.826
-3 | 0.026 | 0.01238 | -0.069 | 2.105
-2.5 | 0.088 | 0.0122 | -0.071 | 7.252
-2 | 0.151 | 0.01205 | -0.072 | 12.54
-1.5 | 0.215 | 0.01181 | -0.073 | 18.182
-1 | 0.28 | 0.01152 | -0.075 | 24.334
-0.5 | 0.347 | 0.01139 | -0.077 | 30.443
0 | 0.407 | 0.0117 | -0.079 | 34.798
0.5 | 0.47 | 0.01185 | -0.08 | 39.67
1 | 0.533 | 0.01199 | -0.081 | 44.417
1.5 | 0.595 | 0.01217 | -0.083 | 48.882
2 | 0.657 | 0.01241 | -0.084 | 52.978
2.5 | 0.719 | 0.01264 | -0.085 | 56.924
3 | 0.781 | 0.01285 | -0.086 | 60.78
3.5 | 0.843 | 0.0132 | -0.086 | 63.852
4 | 0.904 | 0.01355 | -0.087 | 66.699
4.5 | 0.958 | 0.01393 | -0.088 | 68.736
5 | 1.015 | 0.0144 | -0.089 | 70.495
5.5 | 1.072 | 0.01481 | -0.09 | 72.337
6 | 1.127 | 0.01544 | -0.091 | 72.998
6.5 | 1.18 | 0.01603 | -0.092 | 73.65
7 | 1.238 | 0.02511 | -0.093 | 49.292
7.5 | 1.288 | 0.02636 | -0.094 | 48.86
8 | 1.336 | 0.0277 | -0.095 | 48.246
8.5 | 1.381 | 0.02909 | -0.096 | 47.472
9 | 1.422 | 0.03058 | -0.096 | 46.504
9.5 | 1.459 | 0.03207 | -0.097 | 45.503
10 | 1.493 | 0.0339 | -0.098 | 44.033
10.5 | 1.522 | 0.03563 | -0.099 | 42.731
11 | 1.547 | 0.03747 | -0.099 | 41.279
11.5 | 1.565 | 0.0395 | -0.1 | 39.629
12 | 1.345 | 0.08443 | -0.047 | 15.926
12.5 | 1.354 | 0.0899 | -0.047 | 15.062
13 | 1.357 | 0.09643 | -0.045 | 14.076
13.5 | 1.357 | 0.10289 | -0.047 | 13.192
14 | 1.351 | 0.11124 | -0.048 | 12.148
14.5 | 1.333 | 0.11982 | -0.046 | 11.126
15 | 1.309 | 0.12612 | -0.046 | 10.382
15.5 | 1.28 | 0.13563 | -0.046 | 9.435
16 | 1.243 | 0.14417 | -0.046 | 8.624
16.5 | 1.201 | 0.15453 | -0.045 | 7.774

## 22. Re 250k Mach 0.25 (2)
BIGFOIL.COM POLAR EXPORT
NACA65-420 a=0.8
NACA65-420 a=0.8 |  |  |  | Cl Max: | 1.1886 | at alpha= | 17.5 | deg
XFOIL ncrit=9 |  |  |  | L/D Max: | 58.1606 | at alpha= | 8.5 | deg
Re: | 250000 |  |  | Cd Min: | 0.16466 | at alpha= | 20 | deg
Mach: | 0.25 |  |  | Cl=0 at alpha= | -2.9741 | deg
|  |  |  | @ Cl=0.1, Cd= | 0.018143
|  |  |  | @ Cl=0.4, Cd= | 0.018528
|  |  |  | @ Cl=0.6, Cd= | 0.02001
alpha (deg) | Cl | Cd | Cm | Cl/Cd
-17 | -0.336 | 0.16397 | -0.0618 | -2.0492
-16.5 | -0.3326 | 0.16131 | -0.06 | -2.0619
-16 | -0.341 | 0.14738 | -0.074 | -2.3137
-15.5 | -0.2919 | 0.14156 | -0.0783 | -2.062
-15 | -0.2634 | 0.13351 | -0.086 | -1.9729
-14.5 | -0.4618 | 0.07925 | -0.1181 | -5.8271
-14 | -0.4918 | 0.06618 | -0.1277 | -7.4312
-13.5 | -0.5237 | 0.05623 | -0.1331 | -9.3135
-13 | -0.5546 | 0.04942 | -0.1324 | -11.2222
-12.5 | -0.5794 | 0.0443 | -0.1289 | -13.079
-12 | -0.5895 | 0.04001 | -0.1248 | -14.7338
-11.5 | -0.5836 | 0.0364 | -0.1209 | -16.033
-11 | -0.5626 | 0.03339 | -0.1181 | -16.8494
-10.5 | -0.5334 | 0.03107 | -0.1155 | -17.1677
-10 | -0.4731 | 0.02868 | -0.1149 | -16.4958
-9.5 | -0.4246 | 0.02716 | -0.1137 | -15.6333
-9 | -0.3833 | 0.02585 | -0.1117 | -14.8279
-8.5 | -0.3484 | 0.02441 | -0.1091 | -14.2728
-8 | -0.3215 | 0.02292 | -0.1063 | -14.0271
-7.5 | -0.3007 | 0.02123 | -0.1026 | -14.1639
-7 | -0.284 | 0.01959 | -0.0986 | -14.4972
-6.5 | -0.2847 | 0.01813 | -0.0916 | -15.7033
-6 | -0.2955 | 0.01563 | -0.0831 | -18.906
-5.5 | -0.2855 | 0.01409 | -0.0766 | -20.2626
-5 | -0.2307 | 0.01449 | -0.0757 | -15.9213
-4.5 | -0.1743 | 0.01514 | -0.075 | -11.5125
-4 | -0.1185 | 0.016 | -0.074 | -7.4062
-3.5 | -0.0542 | 0.01744 | -0.0732 | -3.1078
-3 | -0.003 | 0.018 | -0.0723 | -0.16667
-2.5 | 0.0548 | 0.01828 | -0.0721 | 2.9978
-2 | 0.1143 | 0.0181 | -0.0731 | 6.3149
-1.5 | 0.1613 | 0.01826 | -0.0722 | 8.8335
-1 | 0.2168 | 0.01829 | -0.0724 | 11.8535
-0.5 | 0.278 | 0.01806 | -0.074 | 15.3931
0 | 0.3217 | 0.01839 | -0.0727 | 17.4932
0.5 | 0.375 | 0.01854 | -0.0727 | 20.2265
1 | 0.4367 | 0.01851 | -0.0741 | 23.5927
1.5 | 0.4774 | 0.01909 | -0.0726 | 25.0079
2 | 0.5253 | 0.01945 | -0.0716 | 27.0077
2.5 | 0.5871 | 0.01956 | -0.0729 | 30.0153
3 | 0.6166 | 0.02059 | -0.0697 | 29.9466
3.5 | 0.6621 | 0.02109 | -0.0683 | 31.394
4 | 0.7324 | 0.02096 | -0.0708 | 34.9427
4.5 | 0.7366 | 0.02257 | -0.0635 | 32.6362
5 | 0.8134 | 0.02204 | -0.0665 | 36.9056
6 | 0.9091 | 0.02238 | -0.0639 | 40.6211
6.5 | 0.9196 | 0.02319 | -0.0567 | 39.655
7 | 1.0784 | 0.01973 | -0.071 | 54.6579
8 | 1.1006 | 0.01908 | -0.0542 | 57.6834
8.5 | 1.1225 | 0.0193 | -0.0486 | 58.1606
9 | 1.1235 | 0.02062 | -0.041 | 54.4859
9.5 | 1.1295 | 0.02207 | -0.0345 | 51.1781
10 | 1.1191 | 0.02461 | -0.0267 | 45.4734
11 | 1.0687 | 0.03496 | -0.0153 | 30.5692
11.5 | 1.0476 | 0.04139 | -0.0122 | 25.3105
12 | 1.0293 | 0.048 | -0.0098 | 21.4438
12.5 | 1.024 | 0.05387 | -0.0082 | 19.0087
13 | 1.0298 | 0.05897 | -0.0072 | 17.4631
13.5 | 1.0377 | 0.06397 | -0.0065 | 16.2217
14 | 1.0523 | 0.06843 | -0.006 | 15.3778
14.5 | 1.0695 | 0.07251 | -0.0054 | 14.7497
15 | 1.092 | 0.07614 | -0.0049 | 14.342
15.5 | 1.1187 | 0.07916 | -0.004 | 14.1321
16 | 1.1418 | 0.08299 | -0.0038 | 13.7583
16.5 | 1.1633 | 0.08711 | -0.0036 | 13.3544
17 | 1.1866 | 0.09103 | -0.0035 | 13.0353
17.5 | 1.1886 | 0.09794 | -0.0046 | 12.136
18 | 1.1784 | 0.10668 | -0.0071 | 11.0461
18.5 | 1.1594 | 0.11705 | -0.0109 | 9.9052
19 | 1.1327 | 0.12916 | -0.0166 | 8.7697
19.5 | 1.0947 | 0.14411 | -0.025 | 7.5963
20 | 1.0369 | 0.16466 | -0.0382 | 6.2972

## 23. Re 250k Mach 0.50 (1)
BIGFOIL.COM POLAR EXPORT
NACA65-420 a=0.8
NACA65-420 a=0.8 |  |  |  | Cl Max: | 1.44 | at alpha= | 8.5 | deg
JavaFoil+Calcfoil stall+Eppler ext transition |  |  |  | L/D Max: | 65.476 | at alpha= | 6 | deg
Re: | 250000 |  |  | Cd Min: | 0.01284 | at alpha= | 0 | deg
Mach: | 0.5 |  |  | Cl=0 at alpha= | -3.2132 | deg
|  |  |  | @ Cl=0.1, Cd= | 0.013854
|  |  |  | @ Cl=0.4, Cd= | 0.013182
|  |  |  | @ Cl=0.6, Cd= | 0.013358
alpha (deg) | Cl | Cd | Cm | Cl/Cd
-20 | -0.957 | 0.26957 | -0.022 | -3.551
-19.5 | -0.929 | 0.2631 | -0.022 | -3.531
-19 | -0.901 | 0.26054 | -0.023 | -3.458
-18.5 | -0.873 | 0.25502 | -0.023 | -3.424
-18 | -0.845 | 0.23962 | -0.024 | -3.528
-17.5 | -0.815 | 0.2359 | -0.024 | -3.455
-17 | -0.787 | 0.23584 | -0.024 | -3.337
-16.5 | -0.759 | 0.22189 | -0.025 | -3.42
-16 | -0.731 | 0.20844 | -0.025 | -3.507
-15.5 | -0.701 | 0.20926 | -0.024 | -3.351
-15 | -0.673 | 0.20305 | -0.025 | -3.314
-14.5 | -0.645 | 0.18674 | -0.025 | -3.453
-14 | -0.617 | 0.18221 | -0.026 | -3.384
-13.5 | -0.588 | 0.18753 | -0.026 | -3.138
-13 | -0.559 | 0.16641 | -0.025 | -3.359
-12.5 | -0.531 | 0.1621 | -0.025 | -3.274
-12 | -0.502 | 0.15489 | -0.026 | -3.243
-11.5 | -0.474 | 0.1486 | -0.026 | -3.19
-11 | -0.446 | 0.13543 | -0.027 | -3.29
-10.5 | -0.417 | 0.11425 | -0.025 | -3.646
-10 | -0.514 | 0.09092 | -0.026 | -5.658
-9.5 | -0.582 | 0.07456 | -0.029 | -7.801
-9 | -0.576 | 0.06643 | -0.029 | -8.673
-8.5 | -0.551 | 0.06109 | -0.03 | -9.013
-8 | -0.514 | 0.05604 | -0.031 | -9.172
-7.5 | -0.471 | 0.05235 | -0.032 | -8.99
-7 | -0.423 | 0.0491 | -0.033 | -8.609
-6.5 | -0.372 | 0.04597 | -0.034 | -8.082
-6 | -0.373 | 0.02044 | -0.069 | -18.26
-5.5 | -0.309 | 0.01954 | -0.071 | -15.809
-5 | -0.243 | 0.01876 | -0.072 | -12.958
-4.5 | -0.176 | 0.01806 | -0.073 | -9.755
-4 | -0.107 | 0.01465 | -0.073 | -7.298
-3.5 | -0.039 | 0.0143 | -0.075 | -2.754
-3 | 0.029 | 0.01403 | -0.076 | 2.053
-2.5 | 0.098 | 0.01386 | -0.077 | 7.05
-2 | 0.167 | 0.01365 | -0.079 | 12.231
-1.5 | 0.237 | 0.0135 | -0.08 | 17.524
-1 | 0.306 | 0.01339 | -0.081 | 22.888
-0.5 | 0.377 | 0.01333 | -0.083 | 28.259
0 | 0.453 | 0.01284 | -0.084 | 35.257
0.5 | 0.522 | 0.01305 | -0.085 | 40.037
1 | 0.592 | 0.01332 | -0.087 | 44.444
1.5 | 0.661 | 0.01365 | -0.09 | 48.459
2 | 0.73 | 0.014 | -0.091 | 52.182
2.5 | 0.799 | 0.01447 | -0.094 | 55.207
3 | 0.867 | 0.0148 | -0.095 | 58.577
3.5 | 0.934 | 0.01529 | -0.096 | 61.085
4 | 1.001 | 0.01585 | -0.097 | 63.127
4.5 | 1.055 | 0.01647 | -0.097 | 64.072
5 | 1.117 | 0.01715 | -0.098 | 65.114
5.5 | 1.176 | 0.01797 | -0.099 | 65.427
6 | 1.232 | 0.01882 | -0.1 | 65.476
6.5 | 1.294 | 0.02995 | -0.102 | 43.197
7 | 1.342 | 0.03204 | -0.103 | 41.895
7.5 | 1.386 | 0.03415 | -0.104 | 40.578
8 | 1.421 | 0.03634 | -0.105 | 39.094
8.5 | 1.44 | 0.0386 | -0.106 | 37.321
9 | 1.223 | 0.06432 | -0.049 | 19.012
9.5 | 1.187 | 0.0716 | -0.045 | 16.572
10 | 1.048 | 0.08454 | -0.045 | 12.4
10.5 | 0.775 | 0.12691 | -0.044 | 6.104
11 | 0.802 | 0.13806 | -0.045 | 5.81
11.5 | 0.829 | 0.14456 | -0.045 | 5.738
12 | 0.858 | 0.16509 | -0.051 | 5.199
12.5 | 0.886 | 0.15863 | -0.052 | 5.583
13 | 0.913 | 0.17129 | -0.052 | 5.329
13.5 | 0.942 | 0.17885 | -0.058 | 5.267

## 24. Re 250k Mach 0.50 (2)
BIGFOIL.COM POLAR EXPORT
NACA65-420 a=0.8
NACA65-420 a=0.8 |  |  |  | Cl Max: | 1.0309 | at alpha= | 10 | deg
XFOIL ncrit=9 |  |  |  | L/D Max: | 25.9867 | at alpha= | 9.5 | deg
Re: | 250000 |  |  | Cd Min: | 0.221 | at alpha= | -20 | deg
Mach: | 0.5 |  |  | Cl=0 at alpha= | -2.7697 | deg
|  |  |  | @ Cl=0.1, Cd= | 0.02285
|  |  |  | @ Cl=0.4, Cd= | 0.039042
|  |  |  | @ Cl=0.6, Cd= | 0.042747
alpha (deg) | Cl | Cd | Cm | Cl/Cd
-20 | -0.4156 | 0.221 | -0.0452 | -1.8805
-19.5 | -0.3849 | 0.21391 | -0.0483 | -1.7994
-19 | -0.3858 | 0.20772 | -0.0572 | -1.8573
-18.5 | -0.3464 | 0.19909 | -0.0585 | -1.7399
-18 | -0.3292 | 0.19313 | -0.0623 | -1.7046
-17 | -0.2764 | 0.17743 | -0.0761 | -1.5578
-16.5 | -0.2709 | 0.16807 | -0.091 | -1.6118
-16 | -0.2154 | 0.15838 | -0.0963 | -1.36
-15.5 | -0.1808 | 0.15099 | -0.1022 | -1.1974
-15 | -0.198 | 0.14162 | -0.1108 | -1.3981
-14.5 | -0.1615 | 0.1362 | -0.1093 | -1.1858
-14 | -0.147 | 0.13021 | -0.1104 | -1.1289
-13.5 | -0.181 | 0.11273 | -0.1184 | -1.6056
-13 | -0.1748 | 0.10499 | -0.1204 | -1.6649
-12.5 | -0.1938 | 0.09252 | -0.1263 | -2.0947
-12 | -0.2576 | 0.07339 | -0.1374 | -3.51
-11.5 | -0.3072 | 0.06113 | -0.1437 | -5.0254
-11 | -0.3438 | 0.05245 | -0.1458 | -6.5548
-10.5 | -0.3685 | 0.04571 | -0.1455 | -8.0617
-10 | -0.3789 | 0.04038 | -0.1438 | -9.3834
-9.5 | -0.3725 | 0.03609 | -0.141 | -10.3214
-9 | -0.346 | 0.0328 | -0.1382 | -10.5488
-8.5 | -0.3057 | 0.03055 | -0.1354 | -10.0065
-8 | -0.259 | 0.02878 | -0.1323 | -8.9993
-7.5 | -0.2215 | 0.02738 | -0.129 | -8.0898
-7 | -0.1963 | 0.02555 | -0.125 | -7.683
-6.5 | -0.181 | 0.02371 | -0.1205 | -7.6339
-6 | -0.1748 | 0.02139 | -0.1149 | -8.172
-5.5 | -0.2032 | 0.01911 | -0.105 | -10.6332
-5 | -0.2458 | 0.01655 | -0.0913 | -14.852
-4.5 | -0.2239 | 0.01679 | -0.0838 | -13.3353
-4 | -0.1572 | 0.01782 | -0.0821 | -8.8215
-3.5 | -0.094 | 0.01968 | -0.0794 | -4.7764
-3 | -0.0292 | 0.022 | -0.0761 | -1.3273
-2.5 | 0.0342 | 0.02213 | -0.0756 | 1.5454
-2 | 0.0611 | 0.02291 | -0.0701 | 2.667
-1.5 | 0.1126 | 0.02283 | -0.0686 | 4.9321
-1 | 0.1825 | 0.02271 | -0.0698 | 8.0361
-0.5 | 0.1663 | 0.02399 | -0.0592 | 6.9321
0.5 | 0.1362 | 0.02921 | -0.0398 | 4.6628
1 | 0.2691 | 0.02625 | -0.0488 | 10.2514
2.5 | 0.316 | 0.03342 | -0.0354 | 9.4554
4.5 | 0.4318 | 0.04117 | -0.025 | 10.4882
5 | 0.5133 | 0.04041 | -0.0263 | 12.7023
5.5 | 0.5421 | 0.04246 | -0.0242 | 12.7673
6.5 | 0.6549 | 0.04302 | -0.0223 | 15.2232
7 | 0.703 | 0.04363 | -0.0208 | 16.1128
8 | 0.8033 | 0.0442 | -0.0171 | 18.1742
9.5 | 1.0179 | 0.03917 | -0.0112 | 25.9867
10 | 1.0309 | 0.04199 | -0.0066 | 24.5511
10.5 | 1.0089 | 0.04809 | -0.0022 | 20.9794
11 | 0.9815 | 0.05535 | 0.0009 | 17.7326
12 | 0.9589 | 0.06956 | 0.0031 | 13.7852
12.5 | 0.9638 | 0.07606 | 0.0023 | 12.6716
13 | 0.9811 | 0.08169 | 0.002 | 12.01
13.5 | 1.0019 | 0.08689 | 0.0023 | 11.5307
14 | 1.0198 | 0.0927 | 0.002 | 11.0011
14.5 | 1.028 | 0.09983 | 0.0009 | 10.2975
15 | 1.0215 | 0.1094 | -0.0022 | 9.3373

## 25. Re 500k Mach 0.00 (1)
BIGFOIL.COM POLAR EXPORT
NACA65-420 a=0.8
NACA65-420 a=0.8 |  |  |  | Cl Max: | 1.669 | at alpha= | 14.5 | deg
JavaFoil+Calcfoil stall+Eppler ext transition |  |  |  | L/D Max: | 102.955 | at alpha= | 7 | deg
Re: | 500000 |  |  | Cd Min: | 0.00817 | at alpha= | -4 | deg
Mach: | 0 |  |  | Cl=0 at alpha= | -3.2097 | deg
|  |  |  | @ Cl=0.1, Cd= | 0.0084152
|  |  |  | @ Cl=0.4, Cd= | 0.0087236
|  |  |  | @ Cl=0.6, Cd= | 0.0091072
alpha (deg) | Cl | Cd | Cm | Cl/Cd
-20 | -0.966 | 0.1761 | -0.016 | -5.488
-19.5 | -0.98 | 0.17217 | -0.018 | -5.693
-19 | -0.985 | 0.16304 | -0.017 | -6.042
-18.5 | -0.991 | 0.15635 | -0.017 | -6.34
-18 | -0.995 | 0.14595 | -0.018 | -6.816
-17.5 | -0.996 | 0.14095 | -0.018 | -7.065
-17 | -0.995 | 0.13339 | -0.019 | -7.456
-16.5 | -0.991 | 0.1259 | -0.02 | -7.868
-16 | -0.982 | 0.12076 | -0.02 | -8.132
-15.5 | -0.972 | 0.11387 | -0.021 | -8.535
-15 | -0.956 | 0.10779 | -0.022 | -8.868
-14.5 | -0.934 | 0.102 | -0.022 | -9.159
-14 | -0.912 | 0.09569 | -0.023 | -9.527
-13.5 | -0.885 | 0.09124 | -0.024 | -9.702
-13 | -0.857 | 0.08639 | -0.024 | -9.917
-12.5 | -0.83 | 0.07922 | -0.027 | -10.48
-12 | -0.794 | 0.07672 | -0.026 | -10.356
-11.5 | -0.76 | 0.07202 | -0.027 | -10.556
-11 | -0.845 | 0.023 | -0.05 | -36.744
-10.5 | -0.802 | 0.02172 | -0.051 | -36.926
-10 | -0.757 | 0.02064 | -0.053 | -36.683
-9.5 | -0.71 | 0.01958 | -0.054 | -36.235
-9 | -0.66 | 0.01861 | -0.055 | -35.473
-8.5 | -0.609 | 0.01785 | -0.056 | -34.114
-8 | -0.556 | 0.01703 | -0.058 | -32.66
-7.5 | -0.502 | 0.01638 | -0.059 | -30.656
-7 | -0.447 | 0.01573 | -0.06 | -28.384
-6.5 | -0.39 | 0.01518 | -0.061 | -25.694
-6 | -0.333 | 0.01456 | -0.062 | -22.85
-5.5 | -0.275 | 0.01391 | -0.064 | -19.753
-5 | -0.216 | 0.01292 | -0.065 | -16.726
-4.5 | -0.16 | 0.00861 | -0.068 | -18.521
-4 | -0.098 | 0.00817 | -0.069 | -12.032
-3.5 | -0.036 | 0.00843 | -0.07 | -4.304
-3 | 0.026 | 0.00839 | -0.071 | 3.152
-2.5 | 0.09 | 0.00842 | -0.073 | 10.63
-2 | 0.153 | 0.00839 | -0.074 | 18.187
-1.5 | 0.215 | 0.00845 | -0.075 | 25.496
-1 | 0.278 | 0.00846 | -0.076 | 32.907
-0.5 | 0.341 | 0.00851 | -0.077 | 40.105
0 | 0.398 | 0.00872 | -0.078 | 45.696
0.5 | 0.46 | 0.00883 | -0.079 | 52.092
1 | 0.521 | 0.00893 | -0.08 | 58.332
1.5 | 0.582 | 0.00906 | -0.081 | 64.293
2 | 0.643 | 0.00922 | -0.082 | 69.804
2.5 | 0.704 | 0.00937 | -0.083 | 75.182
3 | 0.765 | 0.00956 | -0.084 | 80.028
3.5 | 0.825 | 0.00974 | -0.085 | 84.727
4 | 0.885 | 0.00997 | -0.086 | 88.781
4.5 | 0.939 | 0.01018 | -0.087 | 92.243
5 | 0.996 | 0.01045 | -0.088 | 95.364
5.5 | 1.053 | 0.01074 | -0.089 | 97.998
6 | 1.108 | 0.01104 | -0.09 | 100.397
6.5 | 1.163 | 0.01141 | -0.091 | 101.912
7 | 1.216 | 0.01181 | -0.091 | 102.955
7.5 | 1.26 | 0.02156 | -0.092 | 58.426
8 | 1.309 | 0.02266 | -0.093 | 57.789
8.5 | 1.356 | 0.02369 | -0.093 | 57.245
9 | 1.4 | 0.02472 | -0.094 | 56.644
9.5 | 1.442 | 0.02591 | -0.095 | 55.634
10 | 1.48 | 0.02723 | -0.096 | 54.362
10.5 | 1.515 | 0.02855 | -0.097 | 53.074
11 | 1.548 | 0.02991 | -0.097 | 51.74
11.5 | 1.577 | 0.03142 | -0.098 | 50.176
12 | 1.602 | 0.03308 | -0.099 | 48.423
12.5 | 1.624 | 0.03452 | -0.099 | 47.056
13 | 1.642 | 0.03658 | -0.1 | 44.893
13.5 | 1.657 | 0.03823 | -0.101 | 43.342
14 | 1.667 | 0.04068 | -0.101 | 40.973
14.5 | 1.669 | 0.04302 | -0.102 | 38.805
15 | 1.668 | 0.0452 | -0.102 | 36.896
15.5 | 1.66 | 0.04844 | -0.103 | 34.278
16 | 1.649 | 0.05144 | -0.103 | 32.051
16.5 | 1.633 | 0.0555 | -0.103 | 29.412
17 | 1.448 | 0.11663 | -0.078 | 12.413
17.5 | 1.411 | 0.13338 | -0.071 | 10.577
18 | 1.375 | 0.14894 | -0.06 | 9.229
18.5 | 1.354 | 0.15653 | -0.061 | 8.647
19 | 1.324 | 0.16571 | -0.057 | 7.991
19.5 | 1.295 | 0.17494 | -0.055 | 7.404

## 26. Re 500k Mach 0.00 (2)
BIGFOIL.COM POLAR EXPORT
NACA65-420 a=0.8
NACA65-420 a=0.8 |  |  |  | Cl Max: | 1.2787 | at alpha= | 20 | deg
XFOIL ncrit=9 |  |  |  | L/D Max: | 96.9905 | at alpha= | 7.5 | deg
Re: | 500000 |  |  | Cd Min: | 0.19535 | at alpha= | -20 | deg
Mach: | 0 |  |  | Cl=0 at alpha= | -3.0737 | deg
|  |  |  | @ Cl=0.1, Cd= | 0.010325
|  |  |  | @ Cl=0.4, Cd= | 0.010442
|  |  |  | @ Cl=0.6, Cd= | 0.010797
alpha (deg) | Cl | Cd | Cm | Cl/Cd
-20 | -0.4247 | 0.19535 | -0.0364 | -2.174
-19.5 | -0.429 | 0.18395 | -0.0435 | -2.3322
-19 | -0.4033 | 0.18028 | -0.0455 | -2.2371
-18.5 | -0.3834 | 0.17544 | -0.0487 | -2.1854
-18 | -0.3941 | 0.16243 | -0.0562 | -2.4263
-17.5 | -0.63 | 0.09403 | -0.0887 | -6.7
-17 | -0.7009 | 0.07651 | -0.0984 | -9.1609
-16.5 | -0.7386 | 0.06298 | -0.1085 | -11.7275
-16 | -0.7571 | 0.05313 | -0.1155 | -14.25
-15.5 | -0.7657 | 0.04703 | -0.1173 | -16.2811
-15 | -0.773 | 0.04267 | -0.1157 | -18.1158
-14.5 | -0.7718 | 0.03912 | -0.1135 | -19.729
-14 | -0.7684 | 0.03639 | -0.1109 | -21.1157
-13.5 | -0.7355 | 0.03324 | -0.1099 | -22.127
-13 | -0.6977 | 0.03122 | -0.1088 | -22.3479
-12.5 | -0.6641 | 0.02948 | -0.1076 | -22.5271
-12 | -0.6301 | 0.02788 | -0.1063 | -22.6004
-11.5 | -0.596 | 0.02641 | -0.1048 | -22.5672
-11 | -0.5619 | 0.02498 | -0.1033 | -22.494
-10.5 | -0.529 | 0.02367 | -0.1018 | -22.349
-10 | -0.5017 | 0.02198 | -0.0994 | -22.8253
-9.5 | -0.4754 | 0.02049 | -0.0971 | -23.2016
-9 | -0.4483 | 0.01911 | -0.0949 | -23.4589
-8.5 | -0.4204 | 0.01786 | -0.0925 | -23.5386
-8 | -0.4025 | 0.0163 | -0.0888 | -24.6933
-7.5 | -0.3828 | 0.01531 | -0.0845 | -25.0033
-7 | -0.353 | 0.0145 | -0.0813 | -24.3448
-6.5 | -0.3171 | 0.01366 | -0.079 | -23.2138
-6 | -0.2886 | 0.01224 | -0.076 | -23.5784
-5.5 | -0.2627 | 0.01019 | -0.073 | -25.7802
-5 | -0.2193 | 0.00933 | -0.0718 | -23.5048
-4.5 | -0.1633 | 0.00935 | -0.0722 | -17.4652
-4 | -0.1061 | 0.00945 | -0.0728 | -11.2275
-3.5 | -0.0486 | 0.0097 | -0.0733 | -5.0103
-3 | 0.0084 | 0.01008 | -0.0736 | 0.83333
-2.5 | 0.0663 | 0.01025 | -0.0742 | 6.4683
-2 | 0.1245 | 0.01038 | -0.0752 | 11.9942
-1.5 | 0.1821 | 0.01031 | -0.0761 | 17.6625
-1 | 0.2404 | 0.01031 | -0.077 | 23.3172
-0.5 | 0.2995 | 0.01042 | -0.0782 | 28.7428
0 | 0.3565 | 0.01045 | -0.079 | 34.1148
0.5 | 0.414 | 0.01044 | -0.0799 | 39.6552
1 | 0.4724 | 0.0105 | -0.0809 | 44.9905
1.5 | 0.5304 | 0.01067 | -0.0819 | 49.7095
2 | 0.5868 | 0.01079 | -0.0827 | 54.3837
2.5 | 0.6439 | 0.01082 | -0.0834 | 59.5102
3 | 0.7024 | 0.01097 | -0.0845 | 64.0292
3.5 | 0.7585 | 0.01119 | -0.0852 | 67.7837
4 | 0.8132 | 0.01131 | -0.0856 | 71.901
4.5 | 0.8704 | 0.01135 | -0.0863 | 76.6872
5 | 0.9232 | 0.01149 | -0.0863 | 80.3481
5.5 | 0.9772 | 0.01144 | -0.0864 | 85.4196
6 | 1.024 | 0.01143 | -0.085 | 89.5888
6.5 | 1.0644 | 0.01135 | -0.0824 | 93.7797
7 | 1.1008 | 0.01142 | -0.0791 | 96.3923
7.5 | 1.128 | 0.01163 | -0.0741 | 96.9905
8 | 1.1487 | 0.01211 | -0.0683 | 94.8555
8.5 | 1.1606 | 0.01306 | -0.0616 | 88.8668
9 | 1.1475 | 0.01514 | -0.0517 | 75.7926
9.5 | 1.1176 | 0.01867 | -0.0412 | 59.8607
10 | 1.0967 | 0.02258 | -0.0332 | 48.5695
10.5 | 1.0816 | 0.02671 | -0.027 | 40.4942
11 | 1.0723 | 0.03087 | -0.0222 | 34.736
11.5 | 1.0661 | 0.0351 | -0.0181 | 30.3732
12 | 1.0649 | 0.03898 | -0.0145 | 27.3191
13 | 1.0997 | 0.04659 | -0.0142 | 23.6038
13.5 | 1.1144 | 0.05034 | -0.0132 | 22.1375
14 | 1.1268 | 0.05441 | -0.0124 | 20.7094
14.5 | 1.1426 | 0.05828 | -0.0119 | 19.6054
15 | 1.1495 | 0.06314 | -0.0113 | 18.2056
15.5 | 1.1634 | 0.06741 | -0.0112 | 17.2586
16 | 1.1775 | 0.07176 | -0.0112 | 16.4089
16.5 | 1.1905 | 0.07631 | -0.0115 | 15.6008
17 | 1.2008 | 0.08114 | -0.0118 | 14.7991
17.5 | 1.2143 | 0.08569 | -0.0122 | 14.1708
18 | 1.2283 | 0.09034 | -0.013 | 13.5964
18.5 | 1.2409 | 0.09526 | -0.014 | 13.0265
19 | 1.2531 | 0.10024 | -0.0153 | 12.501
19.5 | 1.266 | 0.105 | -0.0166 | 12.0571
20 | 1.2787 | 0.10963 | -0.0177 | 11.6638

## 27. Re 500k Mach 0.10 (1)
BIGFOIL.COM POLAR EXPORT
NACA65-420 a=0.8
NACA65-420 a=0.8 |  |  |  | Cl Max: | 1.658 | at alpha= | 14 | deg
JavaFoil+Calcfoil stall+Eppler ext transition |  |  |  | L/D Max: | 102.361 | at alpha= | 7 | deg
Re: | 500000 |  |  | Cd Min: | 0.00843 | at alpha= | -2 | deg
Mach: | 0.1 |  |  | Cl=0 at alpha= | -3.2143 | deg
|  |  |  | @ Cl=0.1, Cd= | 0.0084384
|  |  |  | @ Cl=0.4, Cd= | 0.00873
|  |  |  | @ Cl=0.6, Cd= | 0.0091093
alpha (deg) | Cl | Cd | Cm | Cl/Cd
-20 | -0.934 | 0.18535 | -0.017 | -5.039
-19.5 | -0.948 | 0.17673 | -0.018 | -5.364
-19 | -0.96 | 0.16854 | -0.018 | -5.696
-18.5 | -0.966 | 0.15936 | -0.017 | -6.063
-18 | -0.973 | 0.14838 | -0.018 | -6.56
-17.5 | -0.977 | 0.14263 | -0.018 | -6.853
-17 | -0.979 | 0.13492 | -0.019 | -7.255
-16.5 | -0.977 | 0.12843 | -0.019 | -7.606
-16 | -0.972 | 0.12099 | -0.02 | -8.037
-15.5 | -0.964 | 0.11536 | -0.021 | -8.354
-15 | -0.949 | 0.10913 | -0.022 | -8.693
-14.5 | -0.93 | 0.10266 | -0.023 | -9.063
-14 | -0.908 | 0.09703 | -0.023 | -9.355
-13.5 | -0.882 | 0.09173 | -0.023 | -9.618
-13 | -0.856 | 0.08647 | -0.025 | -9.903
-12.5 | -0.828 | 0.0807 | -0.026 | -10.256
-12 | -0.794 | 0.07702 | -0.025 | -10.312
-11.5 | -0.761 | 0.07247 | -0.027 | -10.496
-11 | -0.845 | 0.02334 | -0.05 | -36.209
-10.5 | -0.803 | 0.02197 | -0.052 | -36.554
-10 | -0.759 | 0.02082 | -0.053 | -36.448
-9.5 | -0.712 | 0.01975 | -0.054 | -36.033
-9 | -0.662 | 0.01876 | -0.055 | -35.304
-8.5 | -0.611 | 0.01799 | -0.057 | -33.974
-8 | -0.558 | 0.01719 | -0.058 | -32.47
-7.5 | -0.504 | 0.01648 | -0.059 | -30.592
-7 | -0.448 | 0.01589 | -0.06 | -28.222
-6.5 | -0.392 | 0.01524 | -0.061 | -25.704
-6 | -0.334 | 0.01463 | -0.063 | -22.815
-5.5 | -0.276 | 0.01406 | -0.064 | -19.613
-5 | -0.217 | 0.01303 | -0.065 | -16.654
-4.5 | -0.16 | 0.00866 | -0.068 | -18.494
-4 | -0.099 | 0.00856 | -0.069 | -11.524
-3.5 | -0.036 | 0.00849 | -0.071 | -4.292
-3 | 0.027 | 0.00846 | -0.072 | 3.144
-2.5 | 0.09 | 0.00844 | -0.073 | 10.663
-2 | 0.153 | 0.00843 | -0.074 | 18.183
-1.5 | 0.217 | 0.00844 | -0.075 | 25.656
-1 | 0.28 | 0.00853 | -0.076 | 32.818
-0.5 | 0.343 | 0.00859 | -0.077 | 39.944
0 | 0.4 | 0.00873 | -0.078 | 45.844
0.5 | 0.462 | 0.00884 | -0.079 | 52.259
1 | 0.524 | 0.00895 | -0.08 | 58.507
1.5 | 0.585 | 0.00907 | -0.081 | 64.505
2 | 0.646 | 0.00923 | -0.082 | 70.047
2.5 | 0.707 | 0.00943 | -0.083 | 74.984
3 | 0.768 | 0.00959 | -0.084 | 80.155
3.5 | 0.829 | 0.00981 | -0.085 | 84.512
4 | 0.89 | 0.01002 | -0.086 | 88.817
4.5 | 0.943 | 0.01026 | -0.087 | 91.906
5 | 1.001 | 0.01049 | -0.088 | 95.431
5.5 | 1.057 | 0.01079 | -0.089 | 97.991
6 | 1.113 | 0.01114 | -0.09 | 99.967
6.5 | 1.168 | 0.01152 | -0.091 | 101.395
7 | 1.221 | 0.01193 | -0.092 | 102.361
7.5 | 1.265 | 0.02178 | -0.092 | 58.071
8 | 1.314 | 0.02287 | -0.093 | 57.465
8.5 | 1.361 | 0.02393 | -0.094 | 56.872
9 | 1.405 | 0.02499 | -0.095 | 56.228
9.5 | 1.446 | 0.02622 | -0.096 | 55.156
10 | 1.484 | 0.02756 | -0.096 | 53.825
10.5 | 1.518 | 0.02893 | -0.097 | 52.478
11 | 1.549 | 0.03037 | -0.098 | 51.016
11.5 | 1.578 | 0.03173 | -0.098 | 49.712
12 | 1.601 | 0.03354 | -0.099 | 47.744
12.5 | 1.622 | 0.03508 | -0.1 | 46.245
13 | 1.638 | 0.0372 | -0.1 | 44.041
13.5 | 1.651 | 0.03887 | -0.101 | 42.478
14 | 1.658 | 0.0414 | -0.102 | 40.05
14.5 | 1.657 | 0.04394 | -0.102 | 37.717
15 | 1.653 | 0.04618 | -0.103 | 35.793
15.5 | 1.642 | 0.04945 | -0.103 | 33.209
16 | 1.625 | 0.05327 | -0.103 | 30.514
16.5 | 1.598 | 0.05868 | -0.103 | 27.229
17 | 1.41 | 0.12392 | -0.075 | 11.377
17.5 | 1.363 | 0.14362 | -0.059 | 9.487
18 | 1.342 | 0.1512 | -0.06 | 8.877
18.5 | 1.311 | 0.16086 | -0.056 | 8.151
19 | 1.28 | 0.16954 | -0.054 | 7.548

## 28. Re 500k Mach 0.10 (2)
BIGFOIL.COM POLAR EXPORT
NACA65-420 a=0.8
NACA65-420 a=0.8 |  |  |  | Cl Max: | 1.2705 | at alpha= | 20 | deg
XFOIL ncrit=9 |  |  |  | L/D Max: | 96.1925 | at alpha= | 7.5 | deg
Re: | 500000 |  |  | Cd Min: | 0.18466 | at alpha= | -19.5 | deg
Mach: | 0.1 |  |  | Cl=0 at alpha= | -3.0706 | deg
|  |  |  | @ Cl=0.1, Cd= | 0.010369
|  |  |  | @ Cl=0.4, Cd= | 0.01049
|  |  |  | @ Cl=0.6, Cd= | 0.010847
alpha (deg) | Cl | Cd | Cm | Cl/Cd
-19.5 | -0.4283 | 0.18466 | -0.0439 | -2.3194
-19 | -0.4019 | 0.18098 | -0.0458 | -2.2207
-18.5 | -0.3815 | 0.17619 | -0.049 | -2.1653
-18 | -0.3919 | 0.16326 | -0.0566 | -2.4005
-17 | -0.6533 | 0.08394 | -0.0955 | -7.7829
-16.5 | -0.699 | 0.06805 | -0.1078 | -10.2719
-16 | -0.7257 | 0.05669 | -0.1161 | -12.8012
-15.5 | -0.7411 | 0.04961 | -0.1188 | -14.9385
-15 | -0.7538 | 0.04466 | -0.1175 | -16.8786
-14.5 | -0.7578 | 0.04065 | -0.1154 | -18.6421
-14 | -0.7574 | 0.03756 | -0.1129 | -20.1651
-13.5 | -0.7336 | 0.03417 | -0.1114 | -21.4691
-13 | -0.6968 | 0.0319 | -0.1102 | -21.8433
-12.5 | -0.6634 | 0.03003 | -0.109 | -22.0912
-12 | -0.6294 | 0.02835 | -0.1077 | -22.2011
-11.5 | -0.5948 | 0.02682 | -0.1062 | -22.1775
-11 | -0.5603 | 0.02536 | -0.1047 | -22.0938
-10.5 | -0.5269 | 0.02401 | -0.1031 | -21.945
-10 | -0.4982 | 0.02236 | -0.1008 | -22.2809
-9.5 | -0.4718 | 0.02084 | -0.0985 | -22.6392
-9 | -0.4446 | 0.01943 | -0.0962 | -22.8821
-8.5 | -0.4167 | 0.01814 | -0.0939 | -22.9713
-7.5 | -0.3776 | 0.01544 | -0.0863 | -24.456
-7 | -0.351 | 0.01464 | -0.0825 | -23.9754
-6.5 | -0.3161 | 0.01378 | -0.08 | -22.939
-6 | -0.2871 | 0.01243 | -0.0769 | -23.0973
-5.5 | -0.2617 | 0.01042 | -0.0737 | -25.1152
-5 | -0.2209 | 0.00937 | -0.0722 | -23.5752
-4.5 | -0.1645 | 0.00939 | -0.0727 | -17.5186
-4 | -0.107 | 0.00948 | -0.0732 | -11.2869
-3.5 | -0.0493 | 0.00972 | -0.0737 | -5.072
-3 | 0.0081 | 0.01011 | -0.074 | 0.80119
-2.5 | 0.0665 | 0.0103 | -0.0746 | 6.4563
-2 | 0.1248 | 0.01042 | -0.0755 | 11.977
-1.5 | 0.1828 | 0.01036 | -0.0764 | 17.6448
-1 | 0.2416 | 0.01036 | -0.0774 | 23.3205
-0.5 | 0.3006 | 0.01046 | -0.0785 | 28.738
0 | 0.358 | 0.01049 | -0.0793 | 34.1277
0.5 | 0.4161 | 0.01049 | -0.0803 | 39.6663
1 | 0.475 | 0.01057 | -0.0813 | 44.9385
1.5 | 0.5327 | 0.01072 | -0.0822 | 49.6922
2 | 0.5896 | 0.01084 | -0.0829 | 54.3911
2.5 | 0.6473 | 0.01088 | -0.0838 | 59.4945
3 | 0.7064 | 0.01106 | -0.0849 | 63.8698
3.5 | 0.7618 | 0.01126 | -0.0854 | 67.6554
4 | 0.8172 | 0.01139 | -0.0859 | 71.7471
4.5 | 0.8754 | 0.01144 | -0.0867 | 76.521
5 | 0.9274 | 0.01157 | -0.0864 | 80.1556
5.5 | 0.9829 | 0.01154 | -0.0866 | 85.1733
6 | 1.0289 | 0.0115 | -0.085 | 89.4696
6.5 | 1.069 | 0.01143 | -0.0822 | 93.5258
7 | 1.1044 | 0.01151 | -0.0787 | 95.9513
7.5 | 1.1293 | 0.01174 | -0.0732 | 96.1925
8 | 1.1493 | 0.01227 | -0.0673 | 93.6675
8.5 | 1.1595 | 0.01331 | -0.0602 | 87.115
9 | 1.1439 | 0.01557 | -0.0502 | 73.4682
9.5 | 1.1135 | 0.01925 | -0.0397 | 57.8442
10 | 1.0919 | 0.02331 | -0.0319 | 46.8426
10.5 | 1.0769 | 0.02753 | -0.0259 | 39.1173
11 | 1.0679 | 0.03178 | -0.0212 | 33.6029
11.5 | 1.0617 | 0.0361 | -0.0172 | 29.41
12 | 1.0597 | 0.04007 | -0.0136 | 26.4462
13 | 1.0967 | 0.04768 | -0.0135 | 23.0013
13.5 | 1.11 | 0.05162 | -0.0125 | 21.5033
14 | 1.1237 | 0.05567 | -0.0117 | 20.185
14.5 | 1.1387 | 0.05969 | -0.0113 | 19.0769
15 | 1.1434 | 0.06485 | -0.0107 | 17.6315
15.5 | 1.1592 | 0.06903 | -0.0106 | 16.7927
16 | 1.1733 | 0.07345 | -0.0107 | 15.9741
16.5 | 1.1865 | 0.07805 | -0.011 | 15.2018
17 | 1.1961 | 0.08294 | -0.0112 | 14.4213
17.5 | 1.2111 | 0.08753 | -0.0118 | 13.8364
18 | 1.225 | 0.09227 | -0.0127 | 13.2763
18.5 | 1.2369 | 0.09738 | -0.0138 | 12.7018
19 | 1.2491 | 0.10243 | -0.0151 | 12.1947
19.5 | 1.2643 | 0.10673 | -0.016 | 11.8458
20 | 1.2705 | 0.11276 | -0.018 | 11.2673

## 29. Re 500k Mach 0.25 (1)
BIGFOIL.COM POLAR EXPORT
NACA65-420 a=0.8
NACA65-420 a=0.8 |  |  |  | Cl Max: | 1.597 | at alpha= | 13 | deg
JavaFoil+Calcfoil stall+Eppler ext transition |  |  |  | L/D Max: | 99.868 | at alpha= | 6.5 | deg
Re: | 500000 |  |  | Cd Min: | 0.00857 | at alpha= | -2 | deg
Mach: | 0.25 |  |  | Cl=0 at alpha= | -3.2109 | deg
|  |  |  | @ Cl=0.1, Cd= | 0.0085788
|  |  |  | @ Cl=0.4, Cd= | 0.0089134
|  |  |  | @ Cl=0.6, Cd= | 0.00933
alpha (deg) | Cl | Cd | Cm | Cl/Cd
-20 | -0.611 | 0.23106 | -0.016 | -2.646
-19.5 | -0.66 | 0.21189 | -0.017 | -3.116
-19 | -0.706 | 0.19784 | -0.017 | -3.566
-18.5 | -0.747 | 0.18269 | -0.018 | -4.089
-18 | -0.784 | 0.174 | -0.019 | -4.506
-17.5 | -0.816 | 0.16053 | -0.02 | -5.086
-17 | -0.844 | 0.15368 | -0.02 | -5.492
-16.5 | -0.864 | 0.14047 | -0.019 | -6.148
-16 | -0.88 | 0.13053 | -0.02 | -6.74
-15.5 | -0.891 | 0.12352 | -0.021 | -7.212
-15 | -0.891 | 0.11567 | -0.021 | -7.703
-14.5 | -0.884 | 0.10863 | -0.022 | -8.138
-14 | -0.873 | 0.1001 | -0.023 | -8.722
-13.5 | -0.858 | 0.09551 | -0.024 | -8.987
-13 | -0.84 | 0.08954 | -0.025 | -9.378
-12.5 | -0.817 | 0.08486 | -0.025 | -9.624
-12 | -0.791 | 0.07963 | -0.026 | -9.934
-11.5 | -0.76 | 0.07471 | -0.026 | -10.175
-11 | -0.727 | 0.07033 | -0.026 | -10.341
-10.5 | -0.693 | 0.06586 | -0.028 | -10.519
-10 | -0.655 | 0.06194 | -0.029 | -10.582
-9.5 | -0.721 | 0.02087 | -0.055 | -34.563
-9 | -0.673 | 0.01966 | -0.057 | -34.222
-8.5 | -0.622 | 0.01878 | -0.058 | -33.126
-8 | -0.569 | 0.01796 | -0.059 | -31.697
-7.5 | -0.515 | 0.01723 | -0.06 | -29.876
-7 | -0.458 | 0.01652 | -0.062 | -27.753
-6.5 | -0.401 | 0.01581 | -0.063 | -25.349
-6 | -0.342 | 0.01477 | -0.064 | -23.14
-5.5 | -0.282 | 0.01455 | -0.065 | -19.377
-5 | -0.222 | 0.01398 | -0.066 | -15.856
-4.5 | -0.161 | 0.01328 | -0.068 | -12.105
-4 | -0.101 | 0.00878 | -0.071 | -11.479
-3.5 | -0.037 | 0.00866 | -0.072 | -4.288
-3 | 0.027 | 0.00861 | -0.074 | 3.173
-2.5 | 0.092 | 0.00858 | -0.075 | 10.779
-2 | 0.158 | 0.00857 | -0.076 | 18.379
-1.5 | 0.223 | 0.00859 | -0.077 | 25.905
-1 | 0.288 | 0.00863 | -0.078 | 33.304
-0.5 | 0.352 | 0.00871 | -0.079 | 40.475
0 | 0.411 | 0.00896 | -0.08 | 45.826
0.5 | 0.474 | 0.00906 | -0.081 | 52.295
1 | 0.537 | 0.00918 | -0.082 | 58.497
1.5 | 0.6 | 0.00933 | -0.083 | 64.312
2 | 0.663 | 0.00951 | -0.084 | 69.741
2.5 | 0.726 | 0.00968 | -0.085 | 74.96
3 | 0.788 | 0.00984 | -0.086 | 80.073
3.5 | 0.851 | 0.0101 | -0.087 | 84.203
4 | 0.913 | 0.01033 | -0.088 | 88.403
4.5 | 0.967 | 0.01059 | -0.089 | 91.328
5 | 1.026 | 0.01088 | -0.09 | 94.335
5.5 | 1.084 | 0.01119 | -0.091 | 96.861
6 | 1.14 | 0.0116 | -0.092 | 98.307
6.5 | 1.195 | 0.01197 | -0.093 | 99.868
7 | 1.241 | 0.02192 | -0.094 | 56.63
7.5 | 1.293 | 0.02301 | -0.094 | 56.172
8 | 1.342 | 0.02412 | -0.095 | 55.62
8.5 | 1.387 | 0.02534 | -0.096 | 54.742
9 | 1.428 | 0.0266 | -0.097 | 53.691
9.5 | 1.466 | 0.028 | -0.098 | 52.352
10 | 1.499 | 0.02956 | -0.099 | 50.729
10.5 | 1.529 | 0.03113 | -0.099 | 49.124
11 | 1.554 | 0.03283 | -0.1 | 47.323
11.5 | 1.573 | 0.03464 | -0.101 | 45.405
12 | 1.587 | 0.03644 | -0.101 | 43.553
12.5 | 1.595 | 0.03863 | -0.102 | 41.288
13 | 1.597 | 0.0408 | -0.103 | 39.141
13.5 | 1.592 | 0.04369 | -0.103 | 36.436
14 | 1.578 | 0.04711 | -0.103 | 33.49
14.5 | 1.343 | 0.10849 | -0.06 | 12.384
15 | 1.315 | 0.11674 | -0.055 | 11.261
15.5 | 1.283 | 0.12494 | -0.053 | 10.27
16 | 1.245 | 0.1325 | -0.051 | 9.399
16.5 | 1.203 | 0.143 | -0.051 | 8.416
17 | 1.155 | 0.15348 | -0.049 | 7.526
17.5 | 1.102 | 0.16508 | -0.049 | 6.676
18 | 1.044 | 0.1763 | -0.048 | 5.922

## 30. Re 500k Mach 0.25 (2)
BIGFOIL.COM POLAR EXPORT
NACA65-420 a=0.8
NACA65-420 a=0.8 |  |  |  | Cl Max: | 1.2171 | at alpha= | 19 | deg
XFOIL ncrit=9 |  |  |  | L/D Max: | 92.5707 | at alpha= | 7 | deg
Re: | 500000 |  |  | Cd Min: | 0.18008 | at alpha= | -18.5 | deg
Mach: | 0.25 |  |  | Cl=0 at alpha= | -3.0577 | deg
|  |  |  | @ Cl=0.1, Cd= | 0.010634
|  |  |  | @ Cl=0.4, Cd= | 0.010814
|  |  |  | @ Cl=0.6, Cd= | 0.01114
alpha (deg) | Cl | Cd | Cm | Cl/Cd
-18.5 | -0.3722 | 0.18008 | -0.0505 | -2.0669
-18 | -0.381 | 0.16758 | -0.0586 | -2.2735
-17.5 | -0.3446 | 0.16279 | -0.0633 | -2.1168
-17 | -0.312 | 0.15548 | -0.0713 | -2.0067
-16.5 | -0.3192 | 0.14007 | -0.0824 | -2.2789
-16 | -0.5557 | 0.07912 | -0.1134 | -7.0235
-15.5 | -0.5941 | 0.06694 | -0.1205 | -8.8751
-14.5 | -0.6563 | 0.05118 | -0.1233 | -12.8234
-13.5 | -0.6813 | 0.04039 | -0.1207 | -16.868
-13 | -0.6692 | 0.03673 | -0.1189 | -18.2194
-12.5 | -0.649 | 0.03383 | -0.117 | -19.1842
-12 | -0.6212 | 0.03134 | -0.1153 | -19.8213
-11.5 | -0.5879 | 0.02928 | -0.1137 | -20.0786
-11 | -0.5523 | 0.02749 | -0.112 | -20.0909
-10.5 | -0.5165 | 0.0259 | -0.1102 | -19.9421
-10 | -0.4815 | 0.02437 | -0.1083 | -19.7579
-9.5 | -0.4528 | 0.0227 | -0.1058 | -19.9471
-8.5 | -0.3969 | 0.01972 | -0.1009 | -20.1268
-8 | -0.3724 | 0.01819 | -0.0979 | -20.4728
-7.5 | -0.3517 | 0.0166 | -0.0944 | -21.1867
-7 | -0.3272 | 0.01545 | -0.0909 | -21.178
-6.5 | -0.3067 | 0.01452 | -0.0859 | -21.1226
-6 | -0.2767 | 0.01344 | -0.0825 | -20.5878
-5.5 | -0.2553 | 0.01158 | -0.0783 | -22.0466
-5 | -0.2285 | 0.00961 | -0.0749 | -23.7773
-4.5 | -0.1717 | 0.00956 | -0.0749 | -17.9603
-4 | -0.1121 | 0.00973 | -0.0754 | -11.5211
-3.5 | -0.0529 | 0.00989 | -0.0758 | -5.3488
-3 | 0.0069 | 0.01032 | -0.076 | 0.6686
-2.5 | 0.067 | 0.01059 | -0.0766 | 6.3267
-2 | 0.1267 | 0.01067 | -0.0773 | 11.8744
-1.5 | 0.1871 | 0.01068 | -0.0783 | 17.5187
-1 | 0.2482 | 0.0107 | -0.0794 | 23.1963
-0.5 | 0.3068 | 0.01071 | -0.0801 | 28.6461
0 | 0.3668 | 0.01076 | -0.0811 | 34.0892
0.5 | 0.4279 | 0.01086 | -0.0822 | 39.4015
1 | 0.4871 | 0.01092 | -0.0831 | 44.6062
1.5 | 0.5453 | 0.01103 | -0.0837 | 49.4379
2 | 0.6051 | 0.01115 | -0.0846 | 54.2691
2.5 | 0.6666 | 0.0113 | -0.0858 | 58.9912
3 | 0.7233 | 0.01148 | -0.0861 | 63.0052
3.5 | 0.7801 | 0.01165 | -0.0864 | 66.9614
4 | 0.8401 | 0.01182 | -0.0873 | 71.0745
4.5 | 0.8971 | 0.01195 | -0.0875 | 75.0711
5 | 0.951 | 0.01202 | -0.087 | 79.1181
5.5 | 1.0064 | 0.0121 | -0.0867 | 83.1736
6 | 1.0586 | 0.01198 | -0.0856 | 88.3639
6.5 | 1.09 | 0.01191 | -0.0807 | 91.5197
7 | 1.1127 | 0.01202 | -0.0742 | 92.5707
7.5 | 1.1342 | 0.0125 | -0.0679 | 90.736
8 | 1.1515 | 0.0133 | -0.0615 | 86.5789
8.5 | 1.1536 | 0.01484 | -0.0534 | 77.7358
9 | 1.1261 | 0.01808 | -0.0426 | 62.2843
9.5 | 1.0926 | 0.02257 | -0.033 | 48.4094
10 | 1.0698 | 0.02727 | -0.0259 | 39.2299
10.5 | 1.0539 | 0.03209 | -0.0206 | 32.842
11 | 1.0442 | 0.03687 | -0.0165 | 28.3211
11.5 | 1.0388 | 0.04161 | -0.0131 | 24.9652
12 | 1.044 | 0.04568 | -0.0105 | 22.8546
12.5 | 1.0625 | 0.04979 | -0.0107 | 21.3396
13 | 1.0803 | 0.05366 | -0.01 | 20.1323
13.5 | 1.0889 | 0.0585 | -0.0091 | 18.6137
14 | 1.1046 | 0.06279 | -0.0087 | 17.592
14.5 | 1.1157 | 0.06766 | -0.0084 | 16.4898
15 | 1.1248 | 0.07282 | -0.0082 | 15.4463
15.5 | 1.1395 | 0.07753 | -0.0082 | 14.6975
16 | 1.1536 | 0.08238 | -0.0085 | 14.0034
16.5 | 1.1664 | 0.08741 | -0.0089 | 13.344
17 | 1.1796 | 0.09242 | -0.0094 | 12.7635
17.5 | 1.1922 | 0.0978 | -0.0103 | 12.1902
18 | 1.2027 | 0.1035 | -0.0116 | 11.6203
18.5 | 1.2098 | 0.10981 | -0.0134 | 11.0172
19 | 1.2171 | 0.11604 | -0.0155 | 10.4886
19.5 | 1.214 | 0.12394 | -0.0186 | 9.7951
20 | 1.2022 | 0.13383 | -0.0234 | 8.983

## 31. Re 500k Mach 0.50 (1)
BIGFOIL.COM POLAR EXPORT
NACA65-420 a=0.8
NACA65-420 a=0.8 |  |  |  | Cl Max: | 1.446 | at alpha= | 8.5 | deg
JavaFoil+Calcfoil stall+Eppler ext transition |  |  |  | L/D Max: | 90.447 | at alpha= | 6 | deg
Re: | 500000 |  |  | Cd Min: | 0.00945 | at alpha= | -1 | deg
Mach: | 0.5 |  |  | Cl=0 at alpha= | -3.2143 | deg
|  |  |  | @ Cl=0.1, Cd= | 0.009753
|  |  |  | @ Cl=0.4, Cd= | 0.0095468
|  |  |  | @ Cl=0.6, Cd= | 0.01021
alpha (deg) | Cl | Cd | Cm | Cl/Cd
-20 | -0.958 | 0.22982 | -0.022 | -4.169
-19.5 | -0.929 | 0.22439 | -0.023 | -4.14
-19 | -0.901 | 0.2202 | -0.023 | -4.091
-18.5 | -0.873 | 0.21213 | -0.024 | -4.116
-18 | -0.845 | 0.20693 | -0.024 | -4.086
-17.5 | -0.815 | 0.20124 | -0.024 | -4.052
-17 | -0.787 | 0.19563 | -0.024 | -4.023
-16.5 | -0.759 | 0.18553 | -0.025 | -4.091
-16 | -0.731 | 0.17439 | -0.025 | -4.192
-15.5 | -0.701 | 0.17262 | -0.025 | -4.064
-15 | -0.673 | 0.17056 | -0.025 | -3.946
-14.5 | -0.645 | 0.15604 | -0.025 | -4.133
-14 | -0.617 | 0.15172 | -0.026 | -4.065
-13.5 | -0.588 | 0.15576 | -0.027 | -3.778
-13 | -0.559 | 0.14147 | -0.025 | -3.952
-12.5 | -0.531 | 0.13553 | -0.025 | -3.916
-12 | -0.502 | 0.13019 | -0.026 | -3.859
-11.5 | -0.474 | 0.12319 | -0.027 | -3.848
-11 | -0.446 | 0.11325 | -0.027 | -3.935
-10.5 | -0.417 | 0.09966 | -0.026 | -4.181
-10 | -0.515 | 0.08029 | -0.027 | -6.41
-9.5 | -0.582 | 0.06805 | -0.03 | -8.554
-9 | -0.576 | 0.06134 | -0.03 | -9.398
-8.5 | -0.551 | 0.05594 | -0.031 | -9.849
-8 | -0.514 | 0.05246 | -0.032 | -9.805
-7.5 | -0.553 | 0.02053 | -0.066 | -26.908
-7 | -0.497 | 0.01939 | -0.068 | -25.634
-6.5 | -0.438 | 0.01842 | -0.069 | -23.756
-6 | -0.375 | 0.01753 | -0.07 | -21.378
-5.5 | -0.31 | 0.0167 | -0.072 | -18.571
-5 | -0.244 | 0.01599 | -0.073 | -15.262
-4.5 | -0.177 | 0.01535 | -0.074 | -11.523
-4 | -0.109 | 0.01055 | -0.076 | -10.341
-3.5 | -0.04 | 0.01028 | -0.077 | -3.911
-3 | 0.03 | 0.00996 | -0.079 | 2.966
-2.5 | 0.101 | 0.00975 | -0.081 | 10.318
-2 | 0.173 | 0.00956 | -0.083 | 18.054
-1.5 | 0.246 | 0.00946 | -0.084 | 25.973
-1 | 0.319 | 0.00945 | -0.086 | 33.792
-0.5 | 0.394 | 0.00951 | -0.088 | 41.452
0 | 0.456 | 0.00989 | -0.089 | 46.15
0.5 | 0.527 | 0.01007 | -0.09 | 52.29
1 | 0.597 | 0.0102 | -0.091 | 58.524
1.5 | 0.667 | 0.01043 | -0.093 | 63.956
2 | 0.737 | 0.01062 | -0.094 | 69.365
2.5 | 0.806 | 0.01092 | -0.095 | 73.865
3 | 0.876 | 0.01116 | -0.096 | 78.496
3.5 | 0.945 | 0.01146 | -0.097 | 82.488
4 | 1.014 | 0.01188 | -0.098 | 85.35
4.5 | 1.071 | 0.01226 | -0.099 | 87.359
5 | 1.134 | 0.01271 | -0.1 | 89.266
5.5 | 1.195 | 0.01328 | -0.101 | 89.981
6 | 1.253 | 0.01386 | -0.102 | 90.447
6.5 | 1.299 | 0.0262 | -0.103 | 49.569
7 | 1.348 | 0.02805 | -0.103 | 48.051
7.5 | 1.391 | 0.02986 | -0.104 | 46.584
8 | 1.426 | 0.03183 | -0.105 | 44.809
8.5 | 1.446 | 0.03396 | -0.106 | 42.585
9 | 1.442 | 0.03653 | -0.107 | 39.479
9.5 | 1.187 | 0.06655 | -0.048 | 17.842
10 | 1.049 | 0.07685 | -0.048 | 13.649
10.5 | 0.775 | 0.1077 | -0.045 | 7.194
11 | 0.802 | 0.11727 | -0.046 | 6.841
11.5 | 0.83 | 0.12376 | -0.046 | 6.704
12 | 0.858 | 0.13394 | -0.052 | 6.408
12.5 | 0.886 | 0.13188 | -0.053 | 6.716
13 | 0.913 | 0.14728 | -0.053 | 6.198
13.5 | 0.942 | 0.15227 | -0.058 | 6.187

## 32. Re 500k Mach 0.50 (2)
BIGFOIL.COM POLAR EXPORT
NACA65-420 a=0.8
NACA65-420 a=0.8 |  |  |  | Cl Max: | 1.126 | at alpha= | 8 | deg
XFOIL ncrit=9 |  |  |  | L/D Max: | 71.1133 | at alpha= | 6 | deg
Re: | 500000 |  |  | Cd Min: | 0.14888 | at alpha= | -15.5 | deg
Mach: | 0.5 |  |  | Cl=0 at alpha= | -2.9731 | deg
|  |  |  | @ Cl=0.1, Cd= | 0.01206
|  |  |  | @ Cl=0.4, Cd= | 0.012348
|  |  |  | @ Cl=0.6, Cd= | 0.012968
alpha (deg) | Cl | Cd | Cm | Cl/Cd
-15.5 | -0.224 | 0.14888 | -0.0899 | -1.5046
-15 | -0.2355 | 0.13724 | -0.0975 | -1.716
-14 | -0.2407 | 0.11248 | -0.1071 | -2.1399
-13.5 | -0.246 | 0.10226 | -0.1118 | -2.4056
-13 | -0.2859 | 0.08541 | -0.1214 | -3.3474
-12.5 | -0.3362 | 0.06975 | -0.1313 | -4.8201
-12 | -0.3726 | 0.05855 | -0.1373 | -6.3638
-11.5 | -0.4004 | 0.0499 | -0.1401 | -8.024
-11 | -0.4186 | 0.04301 | -0.1406 | -9.7326
-10.5 | -0.4249 | 0.03762 | -0.1396 | -11.2945
-10 | -0.4147 | 0.03348 | -0.1374 | -12.3865
-9.5 | -0.3893 | 0.03051 | -0.1348 | -12.7598
-9 | -0.3549 | 0.02827 | -0.1319 | -12.5539
-8.5 | -0.319 | 0.02647 | -0.1289 | -12.0514
-8 | -0.2855 | 0.02475 | -0.1258 | -11.5354
-7.5 | -0.2619 | 0.02279 | -0.122 | -11.4919
-7 | -0.2361 | 0.02097 | -0.1185 | -11.2589
-6.5 | -0.2137 | 0.01913 | -0.1145 | -11.1709
-6 | -0.1907 | 0.01739 | -0.1104 | -10.9661
-5.5 | -0.1761 | 0.01553 | -0.1052 | -11.3393
-5 | -0.19 | 0.01361 | -0.0954 | -13.9603
-4.5 | -0.1929 | 0.01096 | -0.087 | -17.6004
-4 | -0.1382 | 0.01066 | -0.0851 | -12.9644
-3.5 | -0.0719 | 0.0109 | -0.0848 | -6.5963
-3 | -0.0037 | 0.01136 | -0.0846 | -0.3257
-2.5 | 0.0651 | 0.01199 | -0.0845 | 5.4295
-2 | 0.1299 | 0.01212 | -0.0847 | 10.7178
-1.5 | 0.1974 | 0.01211 | -0.0853 | 16.3006
-1 | 0.267 | 0.01218 | -0.0864 | 21.9212
-0.5 | 0.329 | 0.01228 | -0.0864 | 26.7915
0 | 0.3934 | 0.01234 | -0.0868 | 31.8801
0.5 | 0.4615 | 0.01242 | -0.0877 | 37.1578
1 | 0.5272 | 0.01267 | -0.0882 | 41.6101
1.5 | 0.5849 | 0.01293 | -0.0874 | 45.2359
2 | 0.6484 | 0.01309 | -0.0874 | 49.534
2.5 | 0.7184 | 0.01332 | -0.0884 | 53.9339
3 | 0.7706 | 0.01377 | -0.0865 | 55.9622
3.5 | 0.8233 | 0.01419 | -0.0845 | 58.0197
4 | 0.8927 | 0.01435 | -0.085 | 62.2091
4.5 | 0.9318 | 0.01484 | -0.0803 | 62.7898
5 | 0.985 | 0.01501 | -0.0777 | 65.6229
5.5 | 1.0151 | 0.01549 | -0.0713 | 65.5326
6 | 1.0859 | 0.01527 | -0.0708 | 71.1133
6.5 | 1.1057 | 0.01573 | -0.0628 | 70.2924
7 | 1.104 | 0.01705 | -0.0526 | 64.7507
7.5 | 1.1209 | 0.01852 | -0.0457 | 60.5238
8 | 1.126 | 0.02097 | -0.0384 | 53.6958
8.5 | 1.1057 | 0.02512 | -0.0297 | 44.0167
9 | 1.0653 | 0.03109 | -0.0212 | 34.265
9.5 | 1.034 | 0.03735 | -0.015 | 27.6841
10 | 1.0104 | 0.0438 | -0.0106 | 23.0685
10.5 | 0.9934 | 0.05024 | -0.0074 | 19.7731
11 | 0.985 | 0.05654 | -0.0052 | 17.4213
11.5 | 0.9924 | 0.06197 | -0.0038 | 16.0142
12 | 1.0021 | 0.06751 | -0.0028 | 14.8437
12.5 | 1.0102 | 0.07352 | -0.0023 | 13.7405
13 | 1.0209 | 0.07941 | -0.002 | 12.8561

## 33. Re 750k Mach 0.00 (1)
BIGFOIL.COM POLAR EXPORT
NACA65-420 a=0.8
NACA65-420 a=0.8 |  |  |  | Cl Max: | 1.675 | at alpha= | 14.5 | deg
JavaFoil+Calcfoil stall+Eppler ext transition |  |  |  | L/D Max: | 118.411 | at alpha= | 7 | deg
Re: | 750000 |  |  | Cd Min: | 0.00664 | at alpha= | -3 | deg
Mach: | 0 |  |  | Cl=0 at alpha= | -3.2097 | deg
|  |  |  | @ Cl=0.1, Cd= | 0.0073732
|  |  |  | @ Cl=0.4, Cd= | 0.00768
|  |  |  | @ Cl=0.6, Cd= | 0.0079893
alpha (deg) | Cl | Cd | Cm | Cl/Cd
-19 | -0.986 | 0.15756 | -0.017 | -6.261
-18.5 | -0.993 | 0.15023 | -0.018 | -6.609
-18 | -0.997 | 0.14058 | -0.019 | -7.09
-17.5 | -0.998 | 0.1342 | -0.019 | -7.436
-17 | -0.997 | 0.12735 | -0.02 | -7.831
-16.5 | -0.994 | 0.11963 | -0.022 | -8.313
-16 | -0.985 | 0.11485 | -0.021 | -8.573
-15.5 | -0.976 | 0.10786 | -0.023 | -9.052
-15 | -0.965 | 0.09957 | -0.026 | -9.688
-14.5 | -0.943 | 0.09417 | -0.027 | -10.019
-14 | -1.034 | 0.03695 | -0.042 | -27.995
-13.5 | -1.006 | 0.03488 | -0.043 | -28.838
-13 | -0.989 | 0.02876 | -0.045 | -34.402
-12.5 | -0.963 | 0.02553 | -0.047 | -37.709
-12 | -0.927 | 0.02398 | -0.048 | -38.654
-11.5 | -0.889 | 0.0224 | -0.049 | -39.699
-11 | -0.849 | 0.02106 | -0.05 | -40.3
-10.5 | -0.805 | 0.01996 | -0.052 | -40.339
-10 | -0.759 | 0.01891 | -0.053 | -40.15
-9.5 | -0.712 | 0.01793 | -0.054 | -39.686
-9 | -0.662 | 0.01704 | -0.055 | -38.85
-8.5 | -0.611 | 0.01631 | -0.057 | -37.431
-8 | -0.558 | 0.0156 | -0.058 | -35.754
-7.5 | -0.503 | 0.01494 | -0.059 | -33.688
-7 | -0.448 | 0.01436 | -0.06 | -31.174
-6.5 | -0.392 | 0.01372 | -0.061 | -28.538
-6 | -0.334 | 0.01303 | -0.063 | -25.659
-5.5 | -0.276 | 0.01247 | -0.064 | -22.162
-5 | -0.217 | 0.01203 | -0.066 | -18.074
-4.5 | -0.161 | 0.00752 | -0.069 | -21.431
-4 | -0.099 | 0.00753 | -0.07 | -13.129
-3.5 | -0.036 | 0.00697 | -0.071 | -5.209
-3 | 0.026 | 0.00664 | -0.072 | 3.985
-2.5 | 0.09 | 0.00737 | -0.073 | 12.152
-2 | 0.153 | 0.00739 | -0.074 | 20.65
-1.5 | 0.215 | 0.00743 | -0.075 | 28.996
-1 | 0.278 | 0.00745 | -0.076 | 37.345
-0.5 | 0.341 | 0.0075 | -0.077 | 45.531
0 | 0.4 | 0.00768 | -0.078 | 52.059
0.5 | 0.462 | 0.00776 | -0.079 | 59.516
1 | 0.523 | 0.00784 | -0.08 | 66.757
1.5 | 0.585 | 0.00795 | -0.081 | 73.598
2 | 0.646 | 0.00811 | -0.082 | 79.703
2.5 | 0.707 | 0.00822 | -0.083 | 86.024
3 | 0.768 | 0.00838 | -0.084 | 91.617
3.5 | 0.829 | 0.00857 | -0.085 | 96.767
4 | 0.89 | 0.00872 | -0.086 | 101.998
4.5 | 0.943 | 0.00893 | -0.087 | 105.71
5 | 1.001 | 0.00916 | -0.088 | 109.271
5.5 | 1.058 | 0.00943 | -0.089 | 112.197
6 | 1.114 | 0.00972 | -0.09 | 114.604
6.5 | 1.168 | 0.01003 | -0.091 | 116.488
7 | 1.221 | 0.01031 | -0.092 | 118.411
7.5 | 1.262 | 0.01997 | -0.092 | 63.198
8 | 1.312 | 0.02098 | -0.093 | 62.53
8.5 | 1.359 | 0.02192 | -0.094 | 61.981
9 | 1.403 | 0.02291 | -0.094 | 61.255
9.5 | 1.445 | 0.02401 | -0.095 | 60.178
10 | 1.484 | 0.0251 | -0.096 | 59.118
10.5 | 1.519 | 0.02634 | -0.097 | 57.672
11 | 1.552 | 0.0276 | -0.098 | 56.233
11.5 | 1.581 | 0.02901 | -0.098 | 54.503
12 | 1.606 | 0.03053 | -0.099 | 52.617
12.5 | 1.629 | 0.03185 | -0.1 | 51.134
13 | 1.647 | 0.03371 | -0.1 | 48.85
13.5 | 1.662 | 0.03529 | -0.101 | 47.089
14 | 1.672 | 0.03749 | -0.102 | 44.597
14.5 | 1.675 | 0.03956 | -0.102 | 42.335
15 | 1.674 | 0.04159 | -0.103 | 40.236
15.5 | 1.667 | 0.04453 | -0.103 | 37.44
16 | 1.657 | 0.04703 | -0.104 | 35.24
16.5 | 1.643 | 0.05018 | -0.104 | 32.747
17 | 1.624 | 0.05364 | -0.104 | 30.273
17.5 | 1.602 | 0.05764 | -0.104 | 27.785
18 | 1.572 | 0.06292 | -0.104 | 24.988
18.5 | 1.537 | 0.06885 | -0.104 | 22.32
19 | 1.488 | 0.0798 | -0.102 | 18.643
19.5 | 1.326 | 0.15187 | -0.076 | 8.731

## 34. Re 750k Mach 0.00 (2)
BIGFOIL.COM POLAR EXPORT
NACA65-420 a=0.8
NACA65-420 a=0.8 |  |  |  | Cl Max: | 1.2859 | at alpha= | 20 | deg
XFOIL ncrit=9 |  |  |  | L/D Max: | 111.689 | at alpha= | 6.5 | deg
Re: | 750000 |  |  | Cd Min: | 0.19116 | at alpha= | -20 | deg
Mach: | 0 |  |  | Cl=0 at alpha= | -3.0803 | deg
|  |  |  | @ Cl=0.1, Cd= | 0.0082848
|  |  |  | @ Cl=0.4, Cd= | 0.0084751
|  |  |  | @ Cl=0.6, Cd= | 0.0087174
alpha (deg) | Cl | Cd | Cm | Cl/Cd
-20 | -0.4339 | 0.19116 | -0.0376 | -2.2698
-19.5 | -0.4135 | 0.18673 | -0.0409 | -2.2144
-18.5 | -0.8234 | 0.07669 | -0.0935 | -10.7367
-18 | -0.8203 | 0.07075 | -0.097 | -11.5943
-17.5 | -0.8353 | 0.06073 | -0.1042 | -13.7543
-17 | -0.8304 | 0.05292 | -0.1109 | -15.6916
-16.5 | -0.8236 | 0.04798 | -0.1132 | -17.1655
-16 | -0.8208 | 0.04383 | -0.1128 | -18.7269
-15.5 | -0.8115 | 0.04045 | -0.1119 | -20.0618
-15 | -0.7979 | 0.03754 | -0.1109 | -21.2547
-14.5 | -0.78 | 0.03503 | -0.1098 | -22.2666
-14 | -0.7582 | 0.03269 | -0.1084 | -23.1936
-13.5 | -0.7255 | 0.03071 | -0.1073 | -23.6242
-13 | -0.6977 | 0.02892 | -0.1059 | -24.1252
-12.5 | -0.6706 | 0.02721 | -0.1045 | -24.6454
-12 | -0.6426 | 0.02557 | -0.1031 | -25.131
-11.5 | -0.6146 | 0.02401 | -0.1015 | -25.5977
-11 | -0.5865 | 0.02252 | -0.0997 | -26.0435
-10.5 | -0.5574 | 0.02117 | -0.0979 | -26.3297
-10 | -0.5367 | 0.01939 | -0.0953 | -27.6792
-9.5 | -0.5137 | 0.01784 | -0.0927 | -28.7948
-9 | -0.4863 | 0.0166 | -0.0903 | -29.2952
-8.5 | -0.4586 | 0.01546 | -0.0878 | -29.6636
-8 | -0.4358 | 0.01445 | -0.084 | -30.1592
-7.5 | -0.4106 | 0.01362 | -0.08 | -30.1468
-7 | -0.3692 | 0.01303 | -0.0785 | -28.3346
-6 | -0.2871 | 0.01149 | -0.0755 | -24.9869
-5.5 | -0.2505 | 0.01019 | -0.0737 | -24.5829
-5 | -0.2154 | 0.00842 | -0.0719 | -25.5819
-4.5 | -0.1644 | 0.00786 | -0.0718 | -20.916
-4 | -0.107 | 0.00789 | -0.0725 | -13.5615
-3.5 | -0.0486 | 0.00792 | -0.0734 | -6.1364
-3 | 0.0093 | 0.00802 | -0.0741 | 1.1596
-2.5 | 0.0673 | 0.00824 | -0.0748 | 8.1675
-2 | 0.1257 | 0.00832 | -0.0757 | 15.1082
-1.5 | 0.1844 | 0.00837 | -0.0767 | 22.0311
-1 | 0.2429 | 0.00836 | -0.0777 | 29.055
-0.5 | 0.3013 | 0.00839 | -0.0787 | 35.9118
0 | 0.3597 | 0.00842 | -0.0797 | 42.7197
0.5 | 0.4182 | 0.0085 | -0.0807 | 49.2
1 | 0.4767 | 0.00857 | -0.0817 | 55.6243
1.5 | 0.5342 | 0.00862 | -0.0825 | 61.9722
2 | 0.5919 | 0.0087 | -0.0834 | 68.0345
3 | 0.7082 | 0.00895 | -0.0854 | 79.1285
3.5 | 0.7642 | 0.00903 | -0.086 | 84.629
4 | 0.8202 | 0.00912 | -0.0865 | 89.9342
4.5 | 0.8761 | 0.00924 | -0.087 | 94.816
5 | 0.9277 | 0.00924 | -0.0867 | 100.4004
5.5 | 0.9788 | 0.00935 | -0.0863 | 104.6845
6 | 1.0222 | 0.00938 | -0.0843 | 108.9765
6.5 | 1.0644 | 0.00953 | -0.0821 | 111.6894
7.5 | 1.1219 | 0.01023 | -0.0729 | 109.6676
8 | 1.1357 | 0.01122 | -0.0663 | 101.221
8.5 | 1.1194 | 0.01346 | -0.0557 | 83.1649
9 | 1.0996 | 0.01651 | -0.046 | 66.6021
9.5 | 1.086 | 0.0198 | -0.0382 | 54.8485
10 | 1.0775 | 0.02331 | -0.032 | 46.2248
10.5 | 1.0747 | 0.02688 | -0.0272 | 39.9814
11 | 1.0746 | 0.03051 | -0.0232 | 35.2212
11.5 | 1.077 | 0.03423 | -0.0198 | 31.4636
12 | 1.0893 | 0.0374 | -0.0174 | 29.1257
12.5 | 1.1049 | 0.04036 | -0.0154 | 27.3761
13.5 | 1.1496 | 0.04658 | -0.0148 | 24.6801
14 | 1.1688 | 0.04988 | -0.0141 | 23.4322
14.5 | 1.1819 | 0.05384 | -0.0133 | 21.9521
15 | 1.1941 | 0.05804 | -0.0127 | 20.5737
15.5 | 1.2102 | 0.06195 | -0.0124 | 19.5351
16 | 1.2251 | 0.0661 | -0.0124 | 18.534
16.5 | 1.2355 | 0.07088 | -0.0125 | 17.4309
17 | 1.2371 | 0.07673 | -0.0127 | 16.1228
17.5 | 1.25 | 0.08151 | -0.0134 | 15.3355
18 | 1.2605 | 0.08665 | -0.0143 | 14.547
18.5 | 1.2693 | 0.09212 | -0.0155 | 13.7788
19 | 1.2774 | 0.09778 | -0.017 | 13.064
19.5 | 1.2829 | 0.10385 | -0.0188 | 12.3534
20 | 1.2859 | 0.10995 | -0.0204 | 11.6953

## 35. Re 750k Mach 0.10 (1)
BIGFOIL.COM POLAR EXPORT
NACA65-420 a=0.8
NACA65-420 a=0.8 |  |  |  | Cl Max: | 1.663 | at alpha= | 14 | deg
JavaFoil+Calcfoil stall+Eppler ext transition |  |  |  | L/D Max: | 117.696 | at alpha= | 7 | deg
Re: | 750000 |  |  | Cd Min: | 0.00703 | at alpha= | -3.5 | deg
Mach: | 0.1 |  |  | Cl=0 at alpha= | -3.2143 | deg
|  |  |  | @ Cl=0.1, Cd= | 0.0073695
|  |  |  | @ Cl=0.4, Cd= | 0.0076859
|  |  |  | @ Cl=0.6, Cd= | 0.0080256
alpha (deg) | Cl | Cd | Cm | Cl/Cd
-18 | -0.975 | 0.14182 | -0.019 | -6.879
-17.5 | -0.979 | 0.13668 | -0.019 | -7.163
-17 | -0.981 | 0.12864 | -0.02 | -7.628
-16.5 | -0.979 | 0.12287 | -0.021 | -7.972
-16 | -0.976 | 0.11512 | -0.022 | -8.477
-15.5 | -0.967 | 0.11003 | -0.023 | -8.785
-15 | -0.952 | 0.10367 | -0.024 | -9.187
-14.5 | -0.941 | 0.09325 | -0.028 | -10.097
-14 | -0.924 | 0.08538 | -0.03 | -10.824
-13.5 | -0.893 | 0.08407 | -0.029 | -10.623
-13 | -0.988 | 0.02926 | -0.045 | -33.759
-12.5 | -0.961 | 0.02597 | -0.047 | -37.009
-12 | -0.926 | 0.02436 | -0.048 | -38.025
-11.5 | -0.89 | 0.02265 | -0.049 | -39.275
-11 | -0.85 | 0.02129 | -0.051 | -39.897
-10.5 | -0.806 | 0.02016 | -0.052 | -39.993
-10 | -0.761 | 0.0191 | -0.053 | -39.859
-9.5 | -0.714 | 0.0181 | -0.054 | -39.437
-9 | -0.664 | 0.01717 | -0.056 | -38.673
-8.5 | -0.613 | 0.01648 | -0.057 | -37.192
-8 | -0.56 | 0.01572 | -0.058 | -35.613
-7.5 | -0.505 | 0.01507 | -0.059 | -33.526
-7 | -0.45 | 0.01449 | -0.06 | -31.017
-6.5 | -0.393 | 0.01382 | -0.062 | -28.45
-6 | -0.336 | 0.01318 | -0.063 | -25.473
-5.5 | -0.277 | 0.01262 | -0.065 | -21.98
-5 | -0.218 | 0.0121 | -0.066 | -18.044
-4.5 | -0.162 | 0.00756 | -0.069 | -21.427
-4 | -0.099 | 0.00752 | -0.07 | -13.216
-3.5 | -0.036 | 0.00703 | -0.071 | -5.188
-3 | 0.027 | 0.00734 | -0.072 | 3.62
-2.5 | 0.09 | 0.00736 | -0.073 | 12.22
-2 | 0.153 | 0.00742 | -0.074 | 20.644
-1.5 | 0.217 | 0.00741 | -0.075 | 29.21
-1 | 0.28 | 0.00747 | -0.076 | 37.45
-0.5 | 0.343 | 0.00757 | -0.077 | 45.326
0 | 0.402 | 0.00769 | -0.078 | 52.219
0.5 | 0.464 | 0.00777 | -0.08 | 59.735
1 | 0.526 | 0.00784 | -0.081 | 67.044
1.5 | 0.588 | 0.008 | -0.082 | 73.465
2 | 0.649 | 0.00813 | -0.083 | 79.889
2.5 | 0.711 | 0.00829 | -0.084 | 85.72
3 | 0.772 | 0.00841 | -0.085 | 91.769
3.5 | 0.833 | 0.00859 | -0.086 | 97
4 | 0.894 | 0.00879 | -0.087 | 101.688
4.5 | 0.948 | 0.00896 | -0.088 | 105.787
5 | 1.006 | 0.0092 | -0.089 | 109.264
5.5 | 1.063 | 0.00948 | -0.09 | 112.095
6 | 1.119 | 0.00977 | -0.091 | 114.468
6.5 | 1.173 | 0.01009 | -0.091 | 116.291
7 | 1.227 | 0.01042 | -0.092 | 117.696
7.5 | 1.267 | 0.02016 | -0.092 | 62.837
8 | 1.317 | 0.02117 | -0.093 | 62.195
8.5 | 1.364 | 0.02215 | -0.094 | 61.582
9 | 1.408 | 0.02314 | -0.095 | 60.822
9.5 | 1.449 | 0.02425 | -0.096 | 59.753
10 | 1.488 | 0.02545 | -0.097 | 58.456
10.5 | 1.522 | 0.0267 | -0.097 | 57.02
11 | 1.554 | 0.02803 | -0.098 | 55.415
11.5 | 1.582 | 0.02931 | -0.099 | 53.965
12 | 1.606 | 0.03096 | -0.099 | 51.868
12.5 | 1.627 | 0.03238 | -0.1 | 50.239
13 | 1.643 | 0.03435 | -0.101 | 47.828
13.5 | 1.656 | 0.03589 | -0.101 | 46.138
14 | 1.663 | 0.03823 | -0.102 | 43.513
14.5 | 1.663 | 0.04047 | -0.103 | 41.094
15 | 1.659 | 0.04251 | -0.103 | 39.022
15.5 | 1.649 | 0.04529 | -0.104 | 36.41
16 | 1.634 | 0.04846 | -0.104 | 33.724
16.5 | 1.616 | 0.05147 | -0.104 | 31.396
17 | 1.592 | 0.05571 | -0.104 | 28.575
17.5 | 1.563 | 0.06027 | -0.104 | 25.933
18 | 1.528 | 0.06677 | -0.104 | 22.877
18.5 | 1.471 | 0.0793 | -0.102 | 18.55
19 | 1.299 | 0.15449 | -0.071 | 8.407

## 36. Re 750k Mach 0.10 (2)
BIGFOIL.COM POLAR EXPORT
NACA65-420 a=0.8
NACA65-420 a=0.8 |  |  |  | Cl Max: | 1.2788 | at alpha= | 20 | deg
XFOIL ncrit=9 |  |  |  | L/D Max: | 111.636 | at alpha= | 7 | deg
Re: | 750000 |  |  | Cd Min: | 0.19176 | at alpha= | -20 | deg
Mach: | 0.1 |  |  | Cl=0 at alpha= | -3.0779 | deg
|  |  |  | @ Cl=0.1, Cd= | 0.0083144
|  |  |  | @ Cl=0.4, Cd= | 0.0085089
|  |  |  | @ Cl=0.6, Cd= | 0.0087411
alpha (deg) | Cl | Cd | Cm | Cl/Cd
-20 | -0.4334 | 0.19176 | -0.0378 | -2.2601
-19.5 | -0.4122 | 0.1875 | -0.0411 | -2.1984
-18.5 | -0.6617 | 0.10447 | -0.0793 | -6.3339
-17.5 | -0.7909 | 0.06686 | -0.1035 | -11.8292
-17 | -0.7997 | 0.057 | -0.1115 | -14.0298
-16.5 | -0.8007 | 0.05097 | -0.1143 | -15.7092
-16 | -0.8039 | 0.04606 | -0.1143 | -17.4533
-15.5 | -0.7993 | 0.04216 | -0.1136 | -18.9587
-15 | -0.7892 | 0.03886 | -0.1126 | -20.3088
-14.5 | -0.7736 | 0.03607 | -0.1114 | -21.4472
-13.5 | -0.7235 | 0.03138 | -0.1089 | -23.0561
-13 | -0.6951 | 0.02952 | -0.1075 | -23.5467
-12.5 | -0.668 | 0.02775 | -0.1061 | -24.0721
-12 | -0.6396 | 0.02607 | -0.1046 | -24.5339
-11.5 | -0.6114 | 0.02448 | -0.103 | -24.9755
-11 | -0.5832 | 0.02294 | -0.1012 | -25.4228
-10.5 | -0.5542 | 0.02155 | -0.0994 | -25.7169
-10 | -0.5316 | 0.01983 | -0.0968 | -26.8079
-9.5 | -0.5096 | 0.01819 | -0.0942 | -28.0154
-9 | -0.4823 | 0.01691 | -0.0918 | -28.5216
-8.5 | -0.4544 | 0.01573 | -0.0893 | -28.8875
-8 | -0.4288 | 0.01465 | -0.0861 | -29.2696
-7.5 | -0.409 | 0.01375 | -0.0813 | -29.7455
-7 | -0.3689 | 0.01312 | -0.0795 | -28.1174
-6.5 | -0.3279 | 0.01248 | -0.0778 | -26.274
-6 | -0.2864 | 0.01163 | -0.0764 | -24.626
-5.5 | -0.2504 | 0.01034 | -0.0744 | -24.2166
-5 | -0.2153 | 0.00858 | -0.0725 | -25.0932
-4.5 | -0.1656 | 0.00789 | -0.0722 | -20.9886
-4 | -0.1079 | 0.00791 | -0.0729 | -13.641
-3.5 | -0.0493 | 0.00794 | -0.0738 | -6.2091
-3 | 0.0091 | 0.00806 | -0.0745 | 1.129
-2.5 | 0.0674 | 0.00827 | -0.0752 | 8.1499
-2 | 0.1261 | 0.00835 | -0.076 | 15.1018
-1.5 | 0.1852 | 0.0084 | -0.077 | 22.0476
-1 | 0.2441 | 0.00842 | -0.0781 | 28.9905
-0.5 | 0.3027 | 0.00842 | -0.079 | 35.9501
0 | 0.3615 | 0.00845 | -0.08 | 42.7811
0.5 | 0.4203 | 0.00854 | -0.081 | 49.2155
1 | 0.479 | 0.0086 | -0.082 | 55.6977
1.5 | 0.5369 | 0.00865 | -0.0829 | 62.0694
2 | 0.595 | 0.00873 | -0.0838 | 68.1558
2.5 | 0.6535 | 0.00886 | -0.0847 | 73.7585
3 | 0.7117 | 0.00899 | -0.0857 | 79.1657
3.5 | 0.7681 | 0.00908 | -0.0863 | 84.5925
4 | 0.8246 | 0.00917 | -0.0868 | 89.9237
4.5 | 0.8805 | 0.00929 | -0.0872 | 94.7793
5 | 0.9325 | 0.0093 | -0.0869 | 100.2688
5.5 | 0.9835 | 0.0094 | -0.0863 | 104.6277
6 | 1.0266 | 0.00943 | -0.0842 | 108.8653
6.5 | 1.0682 | 0.00959 | -0.0818 | 111.3869
7 | 1.0985 | 0.00984 | -0.0773 | 111.6362
7.5 | 1.1239 | 0.01034 | -0.0722 | 108.6944
8 | 1.1353 | 0.01143 | -0.0651 | 99.3263
8.5 | 1.1175 | 0.0138 | -0.0544 | 80.9783
9.5 | 1.083 | 0.02035 | -0.037 | 53.2187
10 | 1.0736 | 0.02401 | -0.0309 | 44.7147
10.5 | 1.0711 | 0.02763 | -0.0262 | 38.7658
11 | 1.0697 | 0.03144 | -0.0221 | 34.0235
11.5 | 1.0738 | 0.03513 | -0.0189 | 30.5665
12 | 1.0872 | 0.03829 | -0.0167 | 28.3938
12.5 | 1.1032 | 0.0413 | -0.0147 | 26.7119
13.5 | 1.1466 | 0.04775 | -0.0141 | 24.0126
14 | 1.1656 | 0.05113 | -0.0133 | 22.7968
14.5 | 1.1766 | 0.05538 | -0.0125 | 21.2459
15 | 1.1908 | 0.05949 | -0.012 | 20.0168
15.5 | 1.2057 | 0.06362 | -0.0118 | 18.9516
16 | 1.2196 | 0.06799 | -0.0118 | 17.9379
16.5 | 1.2284 | 0.07304 | -0.012 | 16.8182
17 | 1.232 | 0.07877 | -0.0123 | 15.6405
17.5 | 1.2445 | 0.08369 | -0.013 | 14.8704
18 | 1.2548 | 0.08896 | -0.014 | 14.1052
18.5 | 1.263 | 0.09461 | -0.0153 | 13.3495
19 | 1.2706 | 0.10046 | -0.0169 | 12.6478
19.5 | 1.2748 | 0.10673 | -0.0188 | 11.9442
20 | 1.2788 | 0.11295 | -0.0207 | 11.3218

## 37. Re 750k Mach 0.25 (1)
BIGFOIL.COM POLAR EXPORT
NACA65-420 a=0.8
NACA65-420 a=0.8 |  |  |  | Cl Max: | 1.602 | at alpha= | 13 | deg
JavaFoil+Calcfoil stall+Eppler ext transition |  |  |  | L/D Max: | 114.29 | at alpha= | 6.5 | deg
Re: | 750000 |  |  | Cd Min: | 0.00691 | at alpha= | -4 | deg
Mach: | 0.25 |  |  | Cl=0 at alpha= | -3.2109 | deg
|  |  |  | @ Cl=0.1, Cd= | 0.0075088
|  |  |  | @ Cl=0.4, Cd= | 0.0078075
|  |  |  | @ Cl=0.6, Cd= | 0.0081744
alpha (deg) | Cl | Cd | Cm | Cl/Cd
-17 | -0.844 | 0.14687 | -0.021 | -5.75
-16.5 | -0.864 | 0.13231 | -0.02 | -6.532
-16 | -0.881 | 0.12516 | -0.02 | -7.035
-15.5 | -0.892 | 0.11799 | -0.021 | -7.557
-15 | -0.892 | 0.11068 | -0.022 | -8.061
-14.5 | -0.885 | 0.10449 | -0.023 | -8.473
-14 | -0.875 | 0.09774 | -0.024 | -8.954
-13.5 | -0.862 | 0.09132 | -0.026 | -9.434
-13 | -0.849 | 0.08217 | -0.03 | -10.33
-12.5 | -0.824 | 0.07867 | -0.03 | -10.478
-12 | -0.912 | 0.02816 | -0.049 | -32.388
-11.5 | -0.884 | 0.02502 | -0.05 | -35.338
-11 | -0.851 | 0.02274 | -0.052 | -37.424
-10.5 | -0.812 | 0.02137 | -0.053 | -37.996
-10 | -0.769 | 0.02024 | -0.054 | -37.992
-9.5 | -0.723 | 0.01915 | -0.056 | -37.778
-9 | -0.675 | 0.01809 | -0.057 | -37.291
-8.5 | -0.624 | 0.01722 | -0.058 | -36.232
-8 | -0.571 | 0.01643 | -0.059 | -34.751
-7.5 | -0.516 | 0.01573 | -0.061 | -32.795
-7 | -0.46 | 0.01507 | -0.062 | -30.504
-6.5 | -0.402 | 0.01444 | -0.063 | -27.83
-6 | -0.343 | 0.01381 | -0.064 | -24.809
-5.5 | -0.283 | 0.01321 | -0.066 | -21.448
-5 | -0.223 | 0.01269 | -0.067 | -17.571
-4.5 | -0.162 | 0.01202 | -0.069 | -13.46
-4 | -0.102 | 0.00691 | -0.072 | -14.77
-3.5 | -0.037 | 0.00755 | -0.073 | -4.96
-3 | 0.027 | 0.00748 | -0.074 | 3.652
-2.5 | 0.092 | 0.00751 | -0.075 | 12.307
-2 | 0.158 | 0.0075 | -0.076 | 20.993
-1.5 | 0.223 | 0.00755 | -0.077 | 29.474
-1 | 0.288 | 0.00763 | -0.078 | 37.704
-0.5 | 0.353 | 0.00768 | -0.079 | 45.901
0 | 0.412 | 0.00784 | -0.08 | 52.574
0.5 | 0.476 | 0.00791 | -0.082 | 60.135
1 | 0.539 | 0.00806 | -0.083 | 66.925
1.5 | 0.603 | 0.00818 | -0.084 | 73.656
2 | 0.666 | 0.00832 | -0.085 | 80.006
2.5 | 0.729 | 0.0085 | -0.086 | 85.725
3 | 0.792 | 0.00863 | -0.087 | 91.709
3.5 | 0.854 | 0.00885 | -0.088 | 96.541
4 | 0.917 | 0.00903 | -0.089 | 101.573
4.5 | 0.972 | 0.00924 | -0.09 | 105.175
5 | 1.031 | 0.00954 | -0.091 | 108.04
5.5 | 1.089 | 0.00982 | -0.092 | 110.907
6 | 1.146 | 0.01016 | -0.093 | 112.799
6.5 | 1.201 | 0.01051 | -0.094 | 114.29
7 | 1.244 | 0.02025 | -0.094 | 61.405
7.5 | 1.295 | 0.02131 | -0.095 | 60.784
8 | 1.344 | 0.02238 | -0.096 | 60.058
8.5 | 1.39 | 0.02349 | -0.096 | 59.166
9 | 1.432 | 0.0246 | -0.097 | 58.194
9.5 | 1.47 | 0.02585 | -0.098 | 56.852
10 | 1.503 | 0.02733 | -0.099 | 55.012
10.5 | 1.533 | 0.02872 | -0.1 | 53.38
11 | 1.558 | 0.03031 | -0.1 | 51.385
11.5 | 1.577 | 0.03203 | -0.101 | 49.244
12 | 1.591 | 0.03371 | -0.102 | 47.212
12.5 | 1.6 | 0.03575 | -0.102 | 44.741
13 | 1.602 | 0.03777 | -0.103 | 42.413
13.5 | 1.597 | 0.04038 | -0.104 | 39.562
14 | 1.585 | 0.04332 | -0.104 | 36.591
14.5 | 1.56 | 0.04617 | -0.105 | 33.79
15 | 1.526 | 0.04987 | -0.105 | 30.59
15.5 | 1.483 | 0.05454 | -0.105 | 27.181
16 | 1.26 | 0.12294 | -0.066 | 10.25
16.5 | 1.209 | 0.13498 | -0.06 | 8.959
17 | 1.157 | 0.14579 | -0.054 | 7.938
17.5 | 1.104 | 0.15693 | -0.053 | 7.035
18 | 1.046 | 0.16722 | -0.053 | 6.253

## 38. Re 750k Mach 0.25 (2)
BIGFOIL.COM POLAR EXPORT
NACA65-420 a=0.8
NACA65-420 a=0.8 |  |  |  | Cl Max: | 1.2337 | at alpha= | 19.5 | deg
XFOIL ncrit=9 |  |  |  | L/D Max: | 108.702 | at alpha= | 6.5 | deg
Re: | 750000 |  |  | Cd Min: | 0.19134 | at alpha= | -19.5 | deg
Mach: | 0.25 |  |  | Cl=0 at alpha= | -3.0636 | deg
|  |  |  | @ Cl=0.1, Cd= | 0.0084918
|  |  |  | @ Cl=0.4, Cd= | 0.0087162
|  |  |  | @ Cl=0.6, Cd= | 0.0089483
alpha (deg) | Cl | Cd | Cm | Cl/Cd
-19.5 | -0.4066 | 0.19134 | -0.0423 | -2.125
-19 | -0.4086 | 0.17925 | -0.0494 | -2.2795
-18.5 | -0.3666 | 0.17421 | -0.0568 | -2.1044
-18 | -0.3382 | 0.16697 | -0.0643 | -2.0255
-17 | -0.5675 | 0.09268 | -0.1006 | -6.1232
-16.5 | -0.6226 | 0.07616 | -0.1108 | -8.1749
-16 | -0.6632 | 0.06449 | -0.1164 | -10.2838
-15.5 | -0.6884 | 0.05612 | -0.1189 | -12.2666
-15 | -0.7052 | 0.04938 | -0.12 | -14.2811
-14.5 | -0.7124 | 0.044 | -0.1198 | -16.1909
-14 | -0.7121 | 0.03984 | -0.1189 | -17.874
-13.5 | -0.7018 | 0.03601 | -0.1174 | -19.489
-13 | -0.6778 | 0.03321 | -0.116 | -20.4095
-12.5 | -0.6525 | 0.03092 | -0.1144 | -21.1028
-12 | -0.6247 | 0.02888 | -0.1127 | -21.6309
-11.5 | -0.5955 | 0.02701 | -0.111 | -22.0474
-11 | -0.5656 | 0.02529 | -0.1091 | -22.3646
-10.5 | -0.536 | 0.02369 | -0.1071 | -22.6256
-10 | -0.5056 | 0.02222 | -0.1051 | -22.7543
-9.5 | -0.4872 | 0.0202 | -0.1019 | -24.1188
-9 | -0.4608 | 0.01867 | -0.0994 | -24.6813
-8.5 | -0.4331 | 0.01729 | -0.0969 | -25.0492
-8 | -0.404 | 0.01601 | -0.0943 | -25.2342
-7.5 | -0.3852 | 0.01451 | -0.0902 | -26.5472
-7 | -0.3621 | 0.01371 | -0.0855 | -26.4114
-6.5 | -0.3251 | 0.01298 | -0.0829 | -25.0462
-6 | -0.2835 | 0.01227 | -0.081 | -23.1051
-5.5 | -0.2474 | 0.01113 | -0.0785 | -22.2282
-5 | -0.2139 | 0.00946 | -0.076 | -22.611
-4.5 | -0.1725 | 0.00812 | -0.0745 | -21.2438
-4 | -0.1132 | 0.00803 | -0.0751 | -14.0971
-3.5 | -0.0528 | 0.00807 | -0.0758 | -6.5428
-3 | 0.0077 | 0.00826 | -0.0765 | 0.9322
-2.5 | 0.0679 | 0.00846 | -0.0772 | 8.026
-2 | 0.1284 | 0.00852 | -0.0779 | 15.0704
-1.5 | 0.1895 | 0.00861 | -0.079 | 22.0093
-1 | 0.2501 | 0.00862 | -0.08 | 29.0139
-0.5 | 0.3105 | 0.00859 | -0.0809 | 36.1467
0 | 0.3711 | 0.00865 | -0.0819 | 42.9017
0.5 | 0.4322 | 0.00879 | -0.083 | 49.1695
1 | 0.4919 | 0.00883 | -0.0839 | 55.7078
1.5 | 0.5517 | 0.00886 | -0.0847 | 62.2686
2 | 0.6119 | 0.00897 | -0.0856 | 68.2163
2.5 | 0.6725 | 0.00916 | -0.0866 | 73.417
3 | 0.731 | 0.00924 | -0.0872 | 79.1126
3.5 | 0.7897 | 0.00934 | -0.0878 | 84.5503
4 | 0.8494 | 0.0095 | -0.0885 | 89.4105
4.5 | 0.9044 | 0.00961 | -0.0883 | 94.1103
5 | 0.9594 | 0.00964 | -0.088 | 99.5228
5.5 | 1.0084 | 0.00972 | -0.0865 | 103.7449
6 | 1.0484 | 0.0098 | -0.0832 | 106.9796
6.5 | 1.0805 | 0.00994 | -0.0784 | 108.7022
7 | 1.1065 | 0.01043 | -0.0728 | 106.0882
7.5 | 1.1326 | 0.0111 | -0.0677 | 102.036
8 | 1.1343 | 0.01267 | -0.0592 | 89.5264
8.5 | 1.1069 | 0.01581 | -0.0478 | 70.0127
9 | 1.0832 | 0.01958 | -0.0385 | 55.3218
9.5 | 1.0656 | 0.02369 | -0.0312 | 44.981
10 | 1.0555 | 0.02788 | -0.0256 | 37.8587
10.5 | 1.0506 | 0.03203 | -0.0212 | 32.8005
11 | 1.0494 | 0.03626 | -0.0176 | 28.941
11.5 | 1.0577 | 0.04007 | -0.015 | 26.3963
12 | 1.0736 | 0.04342 | -0.013 | 24.7259
12.5 | 1.0919 | 0.0467 | -0.0114 | 23.3812
13 | 1.1027 | 0.05055 | -0.0095 | 21.814
14 | 1.1457 | 0.05831 | -0.0098 | 19.6484
14.5 | 1.1538 | 0.06334 | -0.0092 | 18.216
15 | 1.1683 | 0.06791 | -0.009 | 17.2037
15.5 | 1.1803 | 0.07289 | -0.009 | 16.1929
16 | 1.1907 | 0.07817 | -0.0094 | 15.2322
16.5 | 1.1921 | 0.08453 | -0.0099 | 14.1027
17 | 1.2049 | 0.08988 | -0.0108 | 13.4057
17.5 | 1.2142 | 0.09573 | -0.0119 | 12.6836
18 | 1.2223 | 0.10186 | -0.0135 | 11.9998
18.5 | 1.2281 | 0.10841 | -0.0154 | 11.3283
19 | 1.2323 | 0.11515 | -0.0177 | 10.7017
19.5 | 1.2337 | 0.1224 | -0.0204 | 10.0792
20 | 1.2333 | 0.13027 | -0.0239 | 9.4673

## 39. Re 750k Mach 0.50 (1)
BIGFOIL.COM POLAR EXPORT
NACA65-420 a=0.8
NACA65-420 a=0.8 |  |  |  | Cl Max: | 1.45 | at alpha= | 8.5 | deg
JavaFoil+Calcfoil stall+Eppler ext transition |  |  |  | L/D Max: | 104.298 | at alpha= | 6 | deg
Re: | 750000 |  |  | Cd Min: | 0.00815 | at alpha= | -2 | deg
Mach: | 0.5 |  |  | Cl=0 at alpha= | -3.2113 | deg
|  |  |  | @ Cl=0.1, Cd= | 0.0081896
|  |  |  | @ Cl=0.4, Cd= | 0.0083038
|  |  |  | @ Cl=0.6, Cd= | 0.0088925
alpha (deg) | Cl | Cd | Cm | Cl/Cd
-20 | -0.959 | 0.21345 | -0.023 | -4.492
-19.5 | -0.929 | 0.20129 | -0.023 | -4.616
-19 | -0.901 | 0.20251 | -0.023 | -4.449
-18.5 | -0.873 | 0.19752 | -0.024 | -4.421
-18 | -0.846 | 0.18845 | -0.024 | -4.487
-17.5 | -0.816 | 0.18528 | -0.024 | -4.402
-17 | -0.787 | 0.17795 | -0.024 | -4.423
-16.5 | -0.759 | 0.16959 | -0.025 | -4.475
-16 | -0.731 | 0.1639 | -0.025 | -4.461
-15.5 | -0.702 | 0.15912 | -0.025 | -4.41
-15 | -0.673 | 0.15282 | -0.025 | -4.404
-14.5 | -0.645 | 0.14628 | -0.025 | -4.409
-14 | -0.617 | 0.14209 | -0.026 | -4.341
-13.5 | -0.588 | 0.1382 | -0.027 | -4.258
-13 | -0.559 | 0.12971 | -0.026 | -4.312
-12.5 | -0.531 | 0.12346 | -0.026 | -4.299
-12 | -0.502 | 0.11912 | -0.026 | -4.218
-11.5 | -0.474 | 0.11164 | -0.027 | -4.247
-11 | -0.446 | 0.10441 | -0.027 | -4.269
-10.5 | -0.417 | 0.09319 | -0.026 | -4.473
-10 | -0.515 | 0.07731 | -0.028 | -6.661
-9.5 | -0.582 | 0.06473 | -0.031 | -8.998
-9 | -0.577 | 0.0591 | -0.031 | -9.759
-8.5 | -0.552 | 0.05451 | -0.034 | -10.131
-8 | -0.604 | 0.02008 | -0.066 | -30.074
-7.5 | -0.554 | 0.019 | -0.067 | -29.154
-7 | -0.498 | 0.01732 | -0.068 | -28.776
-6.5 | -0.439 | 0.01692 | -0.069 | -25.924
-6 | -0.376 | 0.01607 | -0.071 | -23.387
-5.5 | -0.311 | 0.0153 | -0.072 | -20.325
-5 | -0.245 | 0.01463 | -0.073 | -16.72
-4.5 | -0.177 | 0.01404 | -0.075 | -12.626
-4 | -0.112 | 0.00842 | -0.078 | -13.283
-3.5 | -0.041 | 0.00826 | -0.08 | -4.997
-3 | 0.03 | 0.00818 | -0.081 | 3.698
-2.5 | 0.103 | 0.00819 | -0.083 | 12.626
-2 | 0.176 | 0.00815 | -0.085 | 21.598
-1.5 | 0.249 | 0.00817 | -0.086 | 30.445
-1 | 0.321 | 0.00821 | -0.087 | 39.154
-0.5 | 0.394 | 0.00827 | -0.088 | 47.683
0 | 0.458 | 0.00863 | -0.089 | 53.047
0.5 | 0.529 | 0.00878 | -0.091 | 60.227
1 | 0.599 | 0.00889 | -0.092 | 67.428
1.5 | 0.67 | 0.00907 | -0.093 | 73.828
2 | 0.74 | 0.00927 | -0.094 | 79.85
2.5 | 0.81 | 0.00951 | -0.095 | 85.189
3 | 0.88 | 0.00978 | -0.096 | 89.932
3.5 | 0.949 | 0.01002 | -0.098 | 94.706
4 | 1.018 | 0.01035 | -0.099 | 98.424
4.5 | 1.076 | 0.01074 | -0.1 | 100.238
5 | 1.14 | 0.01111 | -0.101 | 102.57
5.5 | 1.201 | 0.01159 | -0.102 | 103.625
6 | 1.26 | 0.01208 | -0.103 | 104.298
6.5 | 1.302 | 0.02424 | -0.103 | 53.713
7 | 1.351 | 0.026 | -0.104 | 51.961
7.5 | 1.394 | 0.02769 | -0.105 | 50.353
8 | 1.43 | 0.02951 | -0.106 | 48.451
8.5 | 1.45 | 0.0314 | -0.106 | 46.163
9 | 1.446 | 0.03389 | -0.107 | 42.66
9.5 | 1.401 | 0.0364 | -0.108 | 38.489
10 | 1.051 | 0.07296 | -0.052 | 14.399
10.5 | 0.775 | 0.09964 | -0.046 | 7.777
11 | 0.802 | 0.10767 | -0.046 | 7.452
11.5 | 0.83 | 0.11404 | -0.046 | 7.276
12 | 0.858 | 0.12298 | -0.052 | 6.98
12.5 | 0.886 | 0.12275 | -0.053 | 7.217
13 | 0.913 | 0.13352 | -0.053 | 6.837
13.5 | 0.942 | 0.1371 | -0.058 | 6.872

## 40. Re 750k Mach 0.50 (2)
BIGFOIL.COM POLAR EXPORT
NACA65-420 a=0.8
NACA65-420 a=0.8 |  |  |  | Cl Max: | 1.1454 | at alpha= | 7.5 | deg
XFOIL ncrit=9 |  |  |  | L/D Max: | 89.1826 | at alpha= | 5 | deg
Re: | 750000 |  |  | Cd Min: | 0.15459 | at alpha= | -16 | deg
Mach: | 0.5 |  |  | Cl=0 at alpha= | -2.9846 | deg
|  |  |  | @ Cl=0.1, Cd= | 0.0093943
|  |  |  | @ Cl=0.4, Cd= | 0.0097325
|  |  |  | @ Cl=0.6, Cd= | 0.010097
alpha (deg) | Cl | Cd | Cm | Cl/Cd
-16 | -0.2511 | 0.15459 | -0.0836 | -1.6243
-15.5 | -0.2595 | 0.14151 | -0.091 | -1.8338
-15 | -0.245 | 0.13313 | -0.0939 | -1.8403
-14.5 | -0.2389 | 0.12412 | -0.0983 | -1.9248
-14 | -0.2468 | 0.11233 | -0.1043 | -2.1971
-13.5 | -0.2819 | 0.09585 | -0.1129 | -2.9411
-13 | -0.344 | 0.0764 | -0.1251 | -4.5026
-12.5 | -0.3848 | 0.06338 | -0.133 | -6.0713
-12 | -0.4159 | 0.05344 | -0.1376 | -7.7826
-11.5 | -0.4376 | 0.04559 | -0.1395 | -9.5986
-11 | -0.4485 | 0.03941 | -0.1393 | -11.3804
-10.5 | -0.4455 | 0.03473 | -0.1377 | -12.8275
-10 | -0.4277 | 0.03125 | -0.1353 | -13.6864
-9.5 | -0.4031 | 0.02854 | -0.1324 | -14.124
-9 | -0.3739 | 0.02641 | -0.1293 | -14.1575
-8.5 | -0.3435 | 0.02446 | -0.1263 | -14.0433
-7.5 | -0.289 | 0.02071 | -0.1194 | -13.9546
-6.5 | -0.2394 | 0.01711 | -0.1119 | -13.9918
-6 | -0.2147 | 0.01547 | -0.1077 | -13.8785
-5.5 | -0.191 | 0.01399 | -0.1031 | -13.6526
-4.5 | -0.1672 | 0.01083 | -0.0892 | -15.4386
-4 | -0.1384 | 0.00884 | -0.0848 | -15.6561
-3.5 | -0.0713 | 0.00882 | -0.0848 | -8.0839
-3 | -0.0021 | 0.009 | -0.0852 | -0.23333
-2.5 | 0.0659 | 0.00928 | -0.0854 | 7.1013
-2 | 0.1345 | 0.00951 | -0.0859 | 14.143
-1.5 | 0.2032 | 0.00951 | -0.0867 | 21.367
-1 | 0.2715 | 0.00959 | -0.0875 | 28.3107
-0.5 | 0.3386 | 0.00966 | -0.0882 | 35.0518
0 | 0.4064 | 0.00974 | -0.089 | 41.7248
0.5 | 0.4748 | 0.00981 | -0.0899 | 48.3996
1 | 0.5405 | 0.00996 | -0.0903 | 54.2671
1.5 | 0.6055 | 0.01011 | -0.0905 | 59.8912
2 | 0.672 | 0.01027 | -0.091 | 65.4333
2.5 | 0.7408 | 0.01046 | -0.0918 | 70.8222
3 | 0.8012 | 0.01071 | -0.0909 | 74.8086
3.5 | 0.8619 | 0.01095 | -0.09 | 78.7123
4 | 0.9273 | 0.01114 | -0.0898 | 83.2406
4.5 | 0.9794 | 0.01138 | -0.087 | 86.0633
5 | 1.0256 | 0.0115 | -0.0828 | 89.1826
5.5 | 1.0612 | 0.0119 | -0.077 | 89.1765
6 | 1.0936 | 0.01231 | -0.0707 | 88.8383
6.5 | 1.114 | 0.01315 | -0.0631 | 84.7148
7 | 1.1371 | 0.01439 | -0.0564 | 79.0202
7.5 | 1.1454 | 0.01645 | -0.0486 | 69.6292
8.5 | 1.0711 | 0.02646 | -0.028 | 40.48
9 | 1.0392 | 0.03238 | -0.0208 | 32.0939
9.5 | 1.0166 | 0.03833 | -0.0155 | 26.5223
10 | 1.002 | 0.04417 | -0.0114 | 22.6851
10.5 | 0.9954 | 0.04992 | -0.0086 | 19.9399
11 | 1.0035 | 0.05491 | -0.0065 | 18.2754
12 | 1.0323 | 0.06485 | -0.004 | 15.9183
12.5 | 1.0448 | 0.07043 | -0.0033 | 14.8346

## 41. Re 1M Mach 0.00 (1)
BIGFOIL.COM POLAR EXPORT
NACA65-420 a=0.8
NACA65-420 a=0.8 |  |  |  | Cl Max: | 1.679 | at alpha= | 14.5 | deg
JavaFoil+Calcfoil stall+Eppler ext transition |  |  |  | L/D Max: | 127.958 | at alpha= | 7 | deg
Re: | 1000000 |  |  | Cd Min: | 0.00641 | at alpha= | -2 | deg
Mach: | 0 |  |  | Cl=0 at alpha= | -3.2097 | deg
|  |  |  | @ Cl=0.1, Cd= | 0.0064437
|  |  |  | @ Cl=0.4, Cd= | 0.0070887
|  |  |  | @ Cl=0.6, Cd= | 0.0073975
alpha (deg) | Cl | Cd | Cm | Cl/Cd
-20 | -0.969 | 0.16729 | -0.017 | -5.794
-19.5 | -0.983 | 0.16278 | -0.019 | -6.041
-19 | -0.988 | 0.15173 | -0.018 | -6.512
-18.5 | -0.995 | 0.14544 | -0.019 | -6.838
-18 | -1 | 0.13556 | -0.02 | -7.378
-17.5 | -1.002 | 0.12908 | -0.021 | -7.76
-17 | -1.004 | 0.12 | -0.023 | -8.369
-16.5 | -1.006 | 0.1104 | -0.025 | -9.109
-16 | -0.995 | 0.10694 | -0.025 | -9.303
-15.5 | -1.007 | 0.08763 | -0.031 | -11.487
-15 | -1.086 | 0.03895 | -0.04 | -27.893
-14.5 | -1.073 | 0.03373 | -0.042 | -31.809
-14 | -1.05 | 0.03108 | -0.043 | -33.793
-13.5 | -1.026 | 0.02804 | -0.044 | -36.597
-13 | -0.998 | 0.02585 | -0.046 | -38.588
-12.5 | -0.965 | 0.02398 | -0.047 | -40.252
-12 | -0.93 | 0.02244 | -0.048 | -41.435
-11.5 | -0.891 | 0.02103 | -0.049 | -42.395
-11 | -0.85 | 0.01982 | -0.051 | -42.897
-10.5 | -0.807 | 0.01879 | -0.052 | -42.938
-10 | -0.761 | 0.0178 | -0.053 | -42.749
-9.5 | -0.713 | 0.0169 | -0.054 | -42.203
-9 | -0.663 | 0.01604 | -0.055 | -41.352
-8.5 | -0.612 | 0.01538 | -0.057 | -39.787
-8 | -0.559 | 0.01467 | -0.058 | -38.086
-7.5 | -0.504 | 0.01409 | -0.059 | -35.786
-7 | -0.449 | 0.01339 | -0.06 | -33.553
-6.5 | -0.393 | 0.01276 | -0.062 | -30.813
-6 | -0.336 | 0.01217 | -0.063 | -27.591
-5.5 | -0.278 | 0.01167 | -0.065 | -23.782
-5 | -0.218 | 0.01124 | -0.066 | -19.412
-4.5 | -0.161 | 0.00691 | -0.069 | -23.313
-4 | -0.099 | 0.00694 | -0.07 | -14.249
-3.5 | -0.036 | 0.00692 | -0.071 | -5.241
-3 | 0.026 | 0.00692 | -0.072 | 3.822
-2.5 | 0.09 | 0.00645 | -0.073 | 13.874
-2 | 0.153 | 0.00641 | -0.074 | 23.796
-1.5 | 0.215 | 0.00689 | -0.075 | 31.298
-1 | 0.278 | 0.00693 | -0.076 | 40.19
-0.5 | 0.341 | 0.00701 | -0.077 | 48.712
0 | 0.401 | 0.00709 | -0.078 | 56.49
0.5 | 0.463 | 0.00718 | -0.079 | 64.418
1 | 0.524 | 0.00726 | -0.08 | 72.242
1.5 | 0.586 | 0.00737 | -0.081 | 79.489
2 | 0.647 | 0.00749 | -0.082 | 86.442
2.5 | 0.709 | 0.00761 | -0.083 | 93.094
3 | 0.77 | 0.00775 | -0.084 | 99.369
3.5 | 0.831 | 0.00786 | -0.085 | 105.723
4 | 0.892 | 0.00803 | -0.086 | 111.007
4.5 | 0.946 | 0.00824 | -0.087 | 114.741
5 | 1.004 | 0.00847 | -0.088 | 118.438
5.5 | 1.061 | 0.0087 | -0.089 | 121.843
6 | 1.116 | 0.00897 | -0.09 | 124.476
6.5 | 1.171 | 0.00924 | -0.091 | 126.788
7 | 1.224 | 0.00957 | -0.092 | 127.958
7.5 | 1.263 | 0.01892 | -0.092 | 66.779
8 | 1.313 | 0.01989 | -0.093 | 66.011
8.5 | 1.36 | 0.02078 | -0.094 | 65.468
9 | 1.405 | 0.02169 | -0.095 | 64.767
9.5 | 1.447 | 0.02277 | -0.095 | 63.553
10 | 1.486 | 0.02379 | -0.096 | 62.456
10.5 | 1.522 | 0.02493 | -0.097 | 61.048
11 | 1.555 | 0.0261 | -0.098 | 59.568
11.5 | 1.584 | 0.02739 | -0.099 | 57.835
12 | 1.609 | 0.02881 | -0.099 | 55.87
12.5 | 1.632 | 0.03014 | -0.1 | 54.149
13 | 1.65 | 0.03188 | -0.101 | 51.768
13.5 | 1.665 | 0.0333 | -0.101 | 50.004
14 | 1.675 | 0.03539 | -0.102 | 47.338
14.5 | 1.679 | 0.03738 | -0.102 | 44.902
15 | 1.677 | 0.03924 | -0.103 | 42.747
15.5 | 1.671 | 0.04192 | -0.103 | 39.866
16 | 1.662 | 0.04425 | -0.104 | 37.55
16.5 | 1.648 | 0.04712 | -0.104 | 34.97
17 | 1.63 | 0.0501 | -0.105 | 32.538
17.5 | 1.608 | 0.05362 | -0.105 | 29.995
18 | 1.583 | 0.0572 | -0.105 | 27.682
18.5 | 1.55 | 0.06205 | -0.105 | 24.984
19 | 1.514 | 0.06726 | -0.105 | 22.507
19.5 | 1.473 | 0.07381 | -0.105 | 19.96

## 42. Re 1M Mach 0.00 (2)
BIGFOIL.COM POLAR EXPORT
NACA65-420 a=0.8
NACA65-420 a=0.8 |  |  |  | Cl Max: | 1.3242 | at alpha= | 20 | deg
XFOIL ncrit=9 |  |  |  | L/D Max: | 123.118 | at alpha= | 6.5 | deg
Re: | 1000000 |  |  | Cd Min: | 0.10512 | at alpha= | 20 | deg
Mach: | 0 |  |  | Cl=0 at alpha= | -3.0857 | deg
|  |  |  | @ Cl=0.1, Cd= | 0.0072715
|  |  |  | @ Cl=0.4, Cd= | 0.0074568
|  |  |  | @ Cl=0.6, Cd= | 0.0077129
alpha (deg) | Cl | Cd | Cm | Cl/Cd
-20 | -0.8679 | 0.09117 | -0.0821 | -9.5196
-19.5 | -0.8812 | 0.0819 | -0.0876 | -10.7595
-18 | -0.8902 | 0.05838 | -0.1033 | -15.2484
-17.5 | -0.8732 | 0.05239 | -0.1089 | -16.6673
-17 | -0.8646 | 0.04797 | -0.1101 | -18.0238
-16.5 | -0.8571 | 0.04435 | -0.1105 | -19.3258
-16 | -0.8444 | 0.04071 | -0.1095 | -20.7418
-15.5 | -0.8266 | 0.03798 | -0.1089 | -21.7641
-15 | -0.8069 | 0.03545 | -0.1083 | -22.7616
-14.5 | -0.7864 | 0.03315 | -0.1073 | -23.7225
-14 | -0.7639 | 0.03103 | -0.1064 | -24.6181
-13.5 | -0.74 | 0.02908 | -0.1052 | -25.447
-13 | -0.7158 | 0.02722 | -0.1037 | -26.2968
-12.5 | -0.6896 | 0.0255 | -0.1024 | -27.0431
-12 | -0.6626 | 0.0239 | -0.1009 | -27.7238
-11.5 | -0.6343 | 0.02243 | -0.0994 | -28.2791
-11 | -0.6204 | 0.02025 | -0.0963 | -30.637
-10.5 | -0.5963 | 0.01874 | -0.094 | -31.8196
-10 | -0.5691 | 0.01741 | -0.0919 | -32.6881
-9.5 | -0.5402 | 0.0162 | -0.0898 | -33.3457
-9 | -0.5096 | 0.01519 | -0.0877 | -33.5484
-8.5 | -0.4879 | 0.01401 | -0.0839 | -34.8251
-8 | -0.4643 | 0.01321 | -0.0797 | -35.1476
-7.5 | -0.4242 | 0.01264 | -0.078 | -33.5601
-7 | -0.381 | 0.01205 | -0.0767 | -31.6183
-6.5 | -0.3347 | 0.01156 | -0.0759 | -28.9533
-6 | -0.289 | 0.01092 | -0.075 | -26.4652
-5.5 | -0.2472 | 0.0099 | -0.0738 | -24.9697
-5 | -0.206 | 0.00869 | -0.0727 | -23.7054
-4.5 | -0.1636 | 0.00721 | -0.0718 | -22.6907
-4 | -0.1072 | 0.00706 | -0.0724 | -15.1841
-3.5 | -0.0488 | 0.00707 | -0.0733 | -6.9024
-3 | 0.0101 | 0.0071 | -0.0743 | 1.4225
-2.5 | 0.0681 | 0.00719 | -0.0751 | 9.4715
-2 | 0.1268 | 0.00734 | -0.076 | 17.2752
-1.5 | 0.1855 | 0.00731 | -0.077 | 25.3762
-1 | 0.2442 | 0.00733 | -0.078 | 33.3151
-0.5 | 0.3028 | 0.00745 | -0.079 | 40.6443
0 | 0.3617 | 0.00747 | -0.0801 | 48.4203
0.5 | 0.4199 | 0.00745 | -0.081 | 56.3624
1 | 0.478 | 0.00751 | -0.0819 | 63.6485
1.5 | 0.5364 | 0.00766 | -0.0829 | 70.0261
2 | 0.5944 | 0.00771 | -0.0838 | 77.0947
2.5 | 0.6519 | 0.00774 | -0.0847 | 84.2248
3 | 0.7092 | 0.00783 | -0.0855 | 90.5747
3.5 | 0.7669 | 0.00801 | -0.0864 | 95.7428
4 | 0.8219 | 0.00803 | -0.0867 | 102.3537
4.5 | 0.8763 | 0.00813 | -0.0869 | 107.786
5 | 0.9292 | 0.00819 | -0.0868 | 113.4554
5.5 | 0.9785 | 0.00831 | -0.086 | 117.7497
6 | 1.0243 | 0.00843 | -0.0846 | 121.5065
6.5 | 1.0662 | 0.00866 | -0.0824 | 123.1178
7 | 1.0941 | 0.00902 | -0.0775 | 121.2971
7.5 | 1.1129 | 0.00982 | -0.0715 | 113.3299
8 | 1.1044 | 0.01171 | -0.0615 | 94.3126
8.5 | 1.0894 | 0.01427 | -0.0517 | 76.342
9 | 1.0803 | 0.01707 | -0.0438 | 63.2865
9.5 | 1.0753 | 0.02005 | -0.0372 | 53.6309
10 | 1.0718 | 0.02333 | -0.0317 | 45.9408
10.5 | 1.0746 | 0.02657 | -0.0274 | 40.4441
11 | 1.0805 | 0.02982 | -0.0238 | 36.2341
11.5 | 1.0914 | 0.03294 | -0.021 | 33.133
12 | 1.1105 | 0.03561 | -0.0191 | 31.1851
12.5 | 1.1288 | 0.03841 | -0.0173 | 29.3882
13 | 1.15 | 0.04099 | -0.0158 | 28.0556
14 | 1.1963 | 0.04699 | -0.0152 | 25.4586
14.5 | 1.2163 | 0.0502 | -0.0145 | 24.2291
15 | 1.2292 | 0.05418 | -0.0138 | 22.6873
15.5 | 1.241 | 0.05842 | -0.0132 | 21.2427
16 | 1.2599 | 0.06201 | -0.0131 | 20.3177
16.5 | 1.2743 | 0.06618 | -0.013 | 19.2551
17 | 1.2877 | 0.0706 | -0.0132 | 18.2394
17.5 | 1.2933 | 0.07603 | -0.0136 | 17.0104
18 | 1.294 | 0.08222 | -0.0143 | 15.7383
18.5 | 1.3049 | 0.08736 | -0.0153 | 14.937
19 | 1.3133 | 0.09288 | -0.0166 | 14.1398
19.5 | 1.3194 | 0.09885 | -0.0182 | 13.3475
20 | 1.3242 | 0.10512 | -0.0202 | 12.597

## 43. Re 1M Mach 0.10 (1)
BIGFOIL.COM POLAR EXPORT
NACA65-420 a=0.8
NACA65-420 a=0.8 |  |  |  | Cl Max: | 1.667 | at alpha= | 14 | deg
JavaFoil+Calcfoil stall+Eppler ext transition |  |  |  | L/D Max: | 127.639 | at alpha= | 7 | deg
Re: | 1000000 |  |  | Cd Min: | 0.00645 | at alpha= | -2.5 | deg
Mach: | 0.1 |  |  | Cl=0 at alpha= | -3.2143 | deg
|  |  |  | @ Cl=0.1, Cd= | 0.0065214
|  |  |  | @ Cl=0.4, Cd= | 0.007096
|  |  |  | @ Cl=0.6, Cd= | 0.0074148
alpha (deg) | Cl | Cd | Cm | Cl/Cd
-19.5 | -0.95 | 0.16643 | -0.019 | -5.711
-19 | -0.963 | 0.15841 | -0.02 | -6.078
-18.5 | -0.969 | 0.14755 | -0.019 | -6.567
-18 | -0.979 | 0.13675 | -0.021 | -7.158
-17.5 | -0.981 | 0.13189 | -0.02 | -7.435
-17 | -0.986 | 0.1231 | -0.023 | -8.012
-16.5 | -0.986 | 0.116 | -0.024 | -8.498
-16 | -0.986 | 0.10672 | -0.026 | -9.241
-15.5 | -0.977 | 0.1018 | -0.027 | -9.598
-15 | -0.974 | 0.08903 | -0.03 | -10.943
-14.5 | -1.053 | 0.03925 | -0.041 | -26.824
-14 | -1.046 | 0.03128 | -0.043 | -33.453
-13.5 | -1.022 | 0.0288 | -0.045 | -35.482
-13 | -0.995 | 0.02651 | -0.046 | -37.532
-12.5 | -0.965 | 0.02422 | -0.047 | -39.833
-12 | -0.93 | 0.02277 | -0.048 | -40.82
-11.5 | -0.892 | 0.02129 | -0.05 | -41.886
-11 | -0.851 | 0.02004 | -0.051 | -42.484
-10.5 | -0.808 | 0.01899 | -0.052 | -42.551
-10 | -0.763 | 0.01799 | -0.053 | -42.397
-9.5 | -0.715 | 0.01705 | -0.054 | -41.939
-9 | -0.665 | 0.01618 | -0.056 | -41.124
-8.5 | -0.614 | 0.0155 | -0.057 | -39.605
-8 | -0.561 | 0.01478 | -0.058 | -37.933
-7.5 | -0.506 | 0.01417 | -0.059 | -35.727
-7 | -0.451 | 0.01354 | -0.061 | -33.287
-6.5 | -0.395 | 0.01291 | -0.062 | -30.578
-6 | -0.337 | 0.01225 | -0.063 | -27.51
-5.5 | -0.279 | 0.01175 | -0.065 | -23.707
-5 | -0.219 | 0.0113 | -0.066 | -19.393
-4.5 | -0.162 | 0.00693 | -0.069 | -23.356
-4 | -0.099 | 0.00692 | -0.07 | -14.345
-3.5 | -0.036 | 0.00697 | -0.071 | -5.23
-3 | 0.027 | 0.00697 | -0.073 | 3.812
-2.5 | 0.09 | 0.00645 | -0.073 | 13.948
-2 | 0.153 | 0.0069 | -0.074 | 22.226
-1.5 | 0.217 | 0.00692 | -0.075 | 31.295
-1 | 0.28 | 0.00694 | -0.077 | 40.321
-0.5 | 0.343 | 0.00702 | -0.078 | 48.892
0 | 0.403 | 0.0071 | -0.079 | 56.74
0.5 | 0.465 | 0.00719 | -0.08 | 64.636
1 | 0.527 | 0.00731 | -0.081 | 72.048
1.5 | 0.589 | 0.00739 | -0.082 | 79.7
2 | 0.651 | 0.00753 | -0.083 | 86.382
2.5 | 0.712 | 0.00763 | -0.084 | 93.285
3 | 0.774 | 0.00776 | -0.085 | 99.652
3.5 | 0.835 | 0.00793 | -0.086 | 105.3
4 | 0.896 | 0.0081 | -0.087 | 110.578
4.5 | 0.95 | 0.00827 | -0.088 | 114.895
5 | 1.008 | 0.0085 | -0.089 | 118.596
5.5 | 1.065 | 0.00874 | -0.09 | 121.912
6 | 1.121 | 0.009 | -0.091 | 124.52
6.5 | 1.176 | 0.00928 | -0.092 | 126.767
7 | 1.23 | 0.00963 | -0.093 | 127.639
7.5 | 1.269 | 0.01914 | -0.092 | 66.299
8 | 1.318 | 0.02011 | -0.093 | 65.565
8.5 | 1.365 | 0.02098 | -0.094 | 65.074
9 | 1.41 | 0.02193 | -0.095 | 64.289
9.5 | 1.451 | 0.02297 | -0.096 | 63.184
10 | 1.49 | 0.02408 | -0.097 | 61.852
10.5 | 1.525 | 0.02524 | -0.098 | 60.419
11 | 1.557 | 0.02652 | -0.098 | 58.693
11.5 | 1.585 | 0.02765 | -0.099 | 57.313
12 | 1.609 | 0.02925 | -0.1 | 54.996
12.5 | 1.63 | 0.03059 | -0.1 | 53.282
13 | 1.646 | 0.03239 | -0.101 | 50.815
13.5 | 1.659 | 0.03387 | -0.102 | 48.986
14 | 1.667 | 0.03606 | -0.102 | 46.223
14.5 | 1.667 | 0.03813 | -0.103 | 43.708
15 | 1.663 | 0.04004 | -0.103 | 41.517
15.5 | 1.653 | 0.04272 | -0.104 | 38.695
16 | 1.639 | 0.04565 | -0.104 | 35.899
16.5 | 1.621 | 0.04829 | -0.105 | 33.566
17 | 1.598 | 0.05193 | -0.105 | 30.771
17.5 | 1.572 | 0.05545 | -0.105 | 28.349
18 | 1.541 | 0.06022 | -0.105 | 25.584
18.5 | 1.501 | 0.06541 | -0.105 | 22.948
19 | 1.456 | 0.07272 | -0.104 | 20.014

## 44. Re 1M Mach 0.10 (2)
BIGFOIL.COM POLAR EXPORT
NACA65-420 a=0.8
NACA65-420 a=0.8 |  |  |  | Cl Max: | 1.3137 | at alpha= | 20 | deg
XFOIL ncrit=9 |  |  |  | L/D Max: | 122.664 | at alpha= | 6.5 | deg
Re: | 1000000 |  |  | Cd Min: | 0.11031 | at alpha= | -20 | deg
Mach: | 0.1 |  |  | Cl=0 at alpha= | -3.0828 | deg
|  |  |  | @ Cl=0.1, Cd= | 0.0073
|  |  |  | @ Cl=0.4, Cd= | 0.0074838
|  |  |  | @ Cl=0.6, Cd= | 0.0077413
alpha (deg) | Cl | Cd | Cm | Cl/Cd
-20 | -0.764 | 0.11031 | -0.0727 | -6.9259
-19.5 | -0.8132 | 0.09377 | -0.0828 | -8.6723
-18.5 | -0.8736 | 0.07089 | -0.0948 | -12.3233
-18 | -0.8614 | 0.06261 | -0.1038 | -13.7582
-17.5 | -0.8525 | 0.05552 | -0.1098 | -15.3548
-17 | -0.8494 | 0.05038 | -0.1112 | -16.8599
-16.5 | -0.8434 | 0.0464 | -0.1119 | -18.1767
-16 | -0.8362 | 0.0422 | -0.1112 | -19.8152
-15.5 | -0.8202 | 0.0392 | -0.1105 | -20.9235
-15 | -0.8016 | 0.03648 | -0.1099 | -21.9737
-14.5 | -0.7817 | 0.03404 | -0.109 | -22.9642
-14 | -0.7596 | 0.03182 | -0.1081 | -23.8718
-13.5 | -0.7358 | 0.02979 | -0.1069 | -24.6996
-13 | -0.7119 | 0.02785 | -0.1054 | -25.5619
-12.5 | -0.6859 | 0.02607 | -0.104 | -26.3099
-12 | -0.6589 | 0.02442 | -0.1025 | -26.982
-11.5 | -0.6304 | 0.02292 | -0.1009 | -27.5044
-11 | -0.6151 | 0.02078 | -0.098 | -29.6006
-10.5 | -0.592 | 0.01916 | -0.0956 | -30.8977
-10 | -0.5651 | 0.01778 | -0.0935 | -31.7829
-9.5 | -0.5364 | 0.01653 | -0.0913 | -32.4501
-9 | -0.5057 | 0.01546 | -0.0892 | -32.7102
-8.5 | -0.4814 | 0.01427 | -0.086 | -33.7351
-8 | -0.4624 | 0.01335 | -0.0811 | -34.6367
-7.5 | -0.4239 | 0.01275 | -0.079 | -33.2471
-7 | -0.3808 | 0.01216 | -0.0777 | -31.3158
-6.5 | -0.3354 | 0.01163 | -0.0766 | -28.8392
-6 | -0.2892 | 0.01101 | -0.0758 | -26.267
-5.5 | -0.2473 | 0.01002 | -0.0745 | -24.6806
-5 | -0.2061 | 0.00881 | -0.0733 | -23.3939
-4.5 | -0.1645 | 0.00727 | -0.0722 | -22.6272
-4 | -0.1083 | 0.00709 | -0.0728 | -15.275
-3.5 | -0.0494 | 0.00709 | -0.0737 | -6.9676
-3 | 0.0098 | 0.00712 | -0.0747 | 1.3764
-2.5 | 0.0682 | 0.00723 | -0.0755 | 9.4329
-2 | 0.1273 | 0.00736 | -0.0764 | 17.2962
-1.5 | 0.1864 | 0.00733 | -0.0774 | 25.4297
-1 | 0.2453 | 0.00736 | -0.0783 | 33.3288
-0.5 | 0.3043 | 0.00746 | -0.0794 | 40.7909
0 | 0.3635 | 0.00749 | -0.0804 | 48.5314
0.5 | 0.422 | 0.00748 | -0.0814 | 56.4171
1 | 0.4804 | 0.00755 | -0.0823 | 63.6291
1.5 | 0.5392 | 0.00768 | -0.0833 | 70.2083
2 | 0.5975 | 0.00774 | -0.0842 | 77.1964
2.5 | 0.6553 | 0.00777 | -0.085 | 84.3372
3 | 0.713 | 0.00788 | -0.0858 | 90.4822
3.5 | 0.7709 | 0.00804 | -0.0866 | 95.8831
4 | 0.8263 | 0.00808 | -0.087 | 102.2649
4.5 | 0.8812 | 0.0082 | -0.0872 | 107.4634
5 | 0.9339 | 0.00823 | -0.087 | 113.4751
6 | 1.0285 | 0.00848 | -0.0844 | 121.2854
6.5 | 1.0684 | 0.00871 | -0.0817 | 122.6636
7 | 1.0963 | 0.00911 | -0.0769 | 120.3403
7.5 | 1.1137 | 0.00997 | -0.0705 | 111.7051
8.5 | 1.0878 | 0.01462 | -0.0505 | 74.4049
9 | 1.0781 | 0.01752 | -0.0426 | 61.5354
9.5 | 1.0717 | 0.02065 | -0.0361 | 51.8983
10 | 1.0686 | 0.02401 | -0.0306 | 44.5065
10.5 | 1.0712 | 0.02732 | -0.0264 | 39.2094
11 | 1.076 | 0.03073 | -0.0228 | 35.0146
11.5 | 1.0885 | 0.03382 | -0.0201 | 32.1851
12 | 1.1078 | 0.03654 | -0.0183 | 30.3175
13 | 1.1481 | 0.04199 | -0.015 | 27.3422
13.5 | 1.1685 | 0.04514 | -0.0144 | 25.8861
14.5 | 1.2125 | 0.05158 | -0.0137 | 23.5072
15 | 1.2231 | 0.05587 | -0.0129 | 21.8919
15.5 | 1.2377 | 0.05992 | -0.0125 | 20.6559
16 | 1.2553 | 0.06376 | -0.0124 | 19.6879
16.5 | 1.2684 | 0.0682 | -0.0124 | 18.5982
17 | 1.2805 | 0.07288 | -0.0126 | 17.57
17.5 | 1.283 | 0.07881 | -0.0131 | 16.2797
18 | 1.2873 | 0.08471 | -0.014 | 15.1966
18.5 | 1.297 | 0.09011 | -0.0151 | 14.3935
19 | 1.3046 | 0.09588 | -0.0165 | 13.6066
19.5 | 1.3098 | 0.10212 | -0.0184 | 12.8261
20 | 1.3137 | 0.10862 | -0.0206 | 12.0945

## 45. Re 1M Mach 0.25 (1)
BIGFOIL.COM POLAR EXPORT
NACA65-420 a=0.8
NACA65-420 a=0.8 |  |  |  | Cl Max: | 1.605 | at alpha= | 13 | deg
JavaFoil+Calcfoil stall+Eppler ext transition |  |  |  | L/D Max: | 124.554 | at alpha= | 6.5 | deg
Re: | 1000000 |  |  | Cd Min: | 0.00655 | at alpha= | -3 | deg
Mach: | 0.25 |  |  | Cl=0 at alpha= | -3.2109 | deg
|  |  |  | @ Cl=0.1, Cd= | 0.0069524
|  |  |  | @ Cl=0.4, Cd= | 0.0072162
|  |  |  | @ Cl=0.6, Cd= | 0.0075543
alpha (deg) | Cl | Cd | Cm | Cl/Cd
-18 | -0.785 | 0.16464 | -0.02 | -4.768
-17.5 | -0.817 | 0.15201 | -0.02 | -5.378
-17 | -0.845 | 0.141 | -0.021 | -5.991
-16.5 | -0.865 | 0.12943 | -0.021 | -6.686
-16 | -0.882 | 0.12252 | -0.021 | -7.195
-15.5 | -0.893 | 0.11519 | -0.022 | -7.753
-15 | -0.894 | 0.108 | -0.023 | -8.276
-14.5 | -0.887 | 0.10142 | -0.024 | -8.747
-14 | -0.88 | 0.09276 | -0.027 | -9.489
-13.5 | -0.881 | 0.07878 | -0.033 | -11.182
-13 | -0.969 | 0.02996 | -0.047 | -32.331
-12.5 | -0.945 | 0.02779 | -0.048 | -34.027
-12 | -0.92 | 0.02536 | -0.049 | -36.269
-11.5 | -0.889 | 0.02315 | -0.051 | -38.407
-11 | -0.854 | 0.02142 | -0.052 | -39.841
-10.5 | -0.814 | 0.02016 | -0.053 | -40.376
-10 | -0.771 | 0.01909 | -0.055 | -40.36
-9.5 | -0.725 | 0.01802 | -0.056 | -40.218
-9 | -0.676 | 0.01703 | -0.057 | -39.69
-8.5 | -0.625 | 0.01623 | -0.058 | -38.508
-8 | -0.572 | 0.01546 | -0.06 | -36.991
-7.5 | -0.517 | 0.0148 | -0.061 | -34.913
-7 | -0.46 | 0.01416 | -0.062 | -32.507
-6.5 | -0.403 | 0.01354 | -0.063 | -29.742
-6 | -0.344 | 0.0129 | -0.065 | -26.663
-5.5 | -0.284 | 0.0123 | -0.066 | -23.118
-5 | -0.224 | 0.01181 | -0.068 | -18.961
-4.5 | -0.162 | 0.01118 | -0.069 | -14.522
-4 | -0.102 | 0.00712 | -0.072 | -14.328
-3.5 | -0.037 | 0.00712 | -0.073 | -5.264
-3 | 0.027 | 0.00655 | -0.074 | 4.172
-2.5 | 0.092 | 0.00695 | -0.075 | 13.304
-2 | 0.158 | 0.00697 | -0.076 | 22.613
-1.5 | 0.223 | 0.007 | -0.077 | 31.771
-1 | 0.288 | 0.00709 | -0.079 | 40.561
-0.5 | 0.353 | 0.00713 | -0.08 | 49.467
0 | 0.413 | 0.00724 | -0.081 | 57.03
0.5 | 0.477 | 0.00733 | -0.082 | 65.068
1 | 0.541 | 0.00747 | -0.083 | 72.418
1.5 | 0.604 | 0.00756 | -0.084 | 79.905
2 | 0.667 | 0.00771 | -0.085 | 86.518
2.5 | 0.731 | 0.00783 | -0.086 | 93.349
3 | 0.794 | 0.00798 | -0.087 | 99.499
3.5 | 0.857 | 0.00812 | -0.088 | 105.473
4 | 0.919 | 0.00831 | -0.089 | 110.589
4.5 | 0.974 | 0.00854 | -0.09 | 114.025
5 | 1.033 | 0.00881 | -0.091 | 117.245
5.5 | 1.092 | 0.00907 | -0.092 | 120.374
6 | 1.148 | 0.00936 | -0.093 | 122.683
6.5 | 1.204 | 0.00967 | -0.094 | 124.554
7 | 1.245 | 0.01925 | -0.094 | 64.693
7.5 | 1.297 | 0.02018 | -0.095 | 64.257
8 | 1.346 | 0.02122 | -0.096 | 63.419
8.5 | 1.392 | 0.02227 | -0.097 | 62.487
9 | 1.434 | 0.02335 | -0.097 | 61.395
9.5 | 1.472 | 0.02448 | -0.098 | 60.142
10 | 1.506 | 0.02585 | -0.099 | 58.266
10.5 | 1.536 | 0.02715 | -0.1 | 56.561
11 | 1.561 | 0.02865 | -0.101 | 54.47
11.5 | 1.58 | 0.0303 | -0.101 | 52.162
12 | 1.595 | 0.03188 | -0.102 | 50.024
12.5 | 1.603 | 0.03378 | -0.103 | 47.442
13 | 1.605 | 0.03566 | -0.103 | 45.007
13.5 | 1.601 | 0.03808 | -0.104 | 42.04
14 | 1.589 | 0.04085 | -0.104 | 38.897
14.5 | 1.565 | 0.04346 | -0.105 | 36.006
15 | 1.532 | 0.04651 | -0.105 | 32.95
15.5 | 1.491 | 0.05033 | -0.106 | 29.632
16 | 1.444 | 0.05358 | -0.106 | 26.951
16.5 | 1.337 | 0.07675 | -0.099 | 17.426
17 | 1.166 | 0.1388 | -0.065 | 8.402
17.5 | 1.107 | 0.15068 | -0.058 | 7.348
18 | 1.048 | 0.16058 | -0.056 | 6.523

## 46. Re 1M Mach 0.25 (2)
BIGFOIL.COM POLAR EXPORT
NACA65-420 a=0.8
NACA65-420 a=0.8 |  |  |  | Cl Max: | 1.2602 | at alpha= | 20 | deg
XFOIL ncrit=9 |  |  |  | L/D Max: | 119.316 | at alpha= | 6 | deg
Re: | 1000000 |  |  | Cd Min: | 0.17698 | at alpha= | -19 | deg
Mach: | 0.25 |  |  | Cl=0 at alpha= | -3.0659 | deg
|  |  |  | @ Cl=0.1, Cd= | 0.007441
|  |  |  | @ Cl=0.4, Cd= | 0.0076566
|  |  |  | @ Cl=0.6, Cd= | 0.0078835
alpha (deg) | Cl | Cd | Cm | Cl/Cd
-19 | -0.3813 | 0.17698 | -0.056 | -2.1545
-18.5 | -0.3586 | 0.17198 | -0.0599 | -2.0851
-18 | -0.6198 | 0.10076 | -0.0933 | -6.1513
-17.5 | -0.6691 | 0.08436 | -0.1038 | -7.9315
-17 | -0.7051 | 0.07213 | -0.1105 | -9.7754
-16.5 | -0.7286 | 0.06289 | -0.1147 | -11.5853
-16 | -0.7536 | 0.05436 | -0.1172 | -13.8631
-15.5 | -0.7579 | 0.04867 | -0.1179 | -15.5722
-15 | -0.7538 | 0.04404 | -0.1181 | -17.1163
-14.5 | -0.7441 | 0.04016 | -0.1176 | -18.5284
-14 | -0.7298 | 0.03693 | -0.1168 | -19.7617
-13.5 | -0.7111 | 0.03406 | -0.1158 | -20.8779
-13 | -0.689 | 0.03154 | -0.1143 | -21.8453
-12.5 | -0.6649 | 0.02935 | -0.1127 | -22.6542
-12 | -0.639 | 0.02734 | -0.111 | -23.3723
-11.5 | -0.6115 | 0.02552 | -0.1092 | -23.9616
-11 | -0.5854 | 0.02371 | -0.1071 | -24.69
-10.5 | -0.5672 | 0.0216 | -0.1042 | -26.2593
-10 | -0.5424 | 0.01993 | -0.1017 | -27.2153
-9.5 | -0.5153 | 0.01843 | -0.0993 | -27.9598
-9 | -0.485 | 0.0171 | -0.0971 | -28.3626
-8.5 | -0.4541 | 0.01592 | -0.0947 | -28.5239
-8 | -0.4346 | 0.01432 | -0.0909 | -30.3492
-7.5 | -0.4128 | 0.01336 | -0.0863 | -30.8982
-7 | -0.3768 | 0.01274 | -0.0834 | -29.5761
-6.5 | -0.3361 | 0.01207 | -0.0813 | -27.8459
-6 | -0.2899 | 0.01147 | -0.08 | -25.2746
-5.5 | -0.2465 | 0.0107 | -0.0784 | -23.0374
-5 | -0.2061 | 0.00944 | -0.0767 | -21.8326
-4.5 | -0.1681 | 0.00773 | -0.0748 | -21.7464
-4 | -0.1133 | 0.00725 | -0.075 | -15.6276
-3.5 | -0.0527 | 0.00719 | -0.0758 | -7.3296
-3 | 0.008 | 0.00725 | -0.0766 | 1.1034
-2.5 | 0.0688 | 0.0074 | -0.0775 | 9.2973
-2 | 0.1297 | 0.00748 | -0.0783 | 17.3396
-1.5 | 0.1907 | 0.00752 | -0.0793 | 25.359
-1 | 0.2513 | 0.00757 | -0.0803 | 33.1968
-0.5 | 0.3123 | 0.00758 | -0.0813 | 41.2005
0 | 0.3732 | 0.00763 | -0.0823 | 48.9122
0.5 | 0.4337 | 0.00769 | -0.0833 | 56.3979
1 | 0.494 | 0.00778 | -0.0842 | 63.4961
1.5 | 0.5541 | 0.00783 | -0.0851 | 70.7663
2 | 0.6141 | 0.0079 | -0.086 | 77.7342
2.5 | 0.674 | 0.00801 | -0.0868 | 84.1448
3 | 0.7341 | 0.00816 | -0.0876 | 89.9632
3.5 | 0.7925 | 0.00824 | -0.0881 | 96.1772
4 | 0.8497 | 0.00832 | -0.0883 | 102.1274
4.5 | 0.9057 | 0.00844 | -0.0883 | 107.3104
5 | 0.9587 | 0.0085 | -0.0876 | 112.7882
5.5 | 1.0069 | 0.00862 | -0.0859 | 116.8097
6 | 1.0464 | 0.00877 | -0.0826 | 119.3158
6.5 | 1.0776 | 0.0091 | -0.0777 | 118.4176
7 | 1.1078 | 0.00968 | -0.0731 | 114.4421
7.5 | 1.1189 | 0.01086 | -0.0656 | 103.0295
8 | 1.0999 | 0.01343 | -0.0545 | 81.8987
8.5 | 1.0786 | 0.01669 | -0.0446 | 64.6255
9 | 1.0646 | 0.02022 | -0.0368 | 52.6508
9.5 | 1.0566 | 0.0239 | -0.0306 | 44.2092
10 | 1.0519 | 0.02778 | -0.0255 | 37.8654
10.5 | 1.0522 | 0.03162 | -0.0214 | 33.2764
11 | 1.0588 | 0.03532 | -0.0183 | 29.9773
11.5 | 1.0749 | 0.0385 | -0.0161 | 27.9195
12 | 1.0947 | 0.04153 | -0.0143 | 26.3593
12.5 | 1.1167 | 0.0445 | -0.0128 | 25.0944
13 | 1.1337 | 0.04796 | -0.0113 | 23.6384
14.5 | 1.19 | 0.05946 | -0.0099 | 20.0135
15 | 1.1996 | 0.06437 | -0.0094 | 18.636
15.5 | 1.2132 | 0.06906 | -0.0093 | 17.5673
16 | 1.2273 | 0.07384 | -0.0094 | 16.6211
16.5 | 1.2365 | 0.07931 | -0.0098 | 15.5907
17 | 1.2404 | 0.08559 | -0.0107 | 14.4923
17.5 | 1.241 | 0.09241 | -0.0119 | 13.4293
18 | 1.2499 | 0.09845 | -0.0134 | 12.6958
18.5 | 1.2545 | 0.1052 | -0.0153 | 11.9249
19 | 1.2582 | 0.11216 | -0.0177 | 11.2179
19.5 | 1.2601 | 0.11952 | -0.0205 | 10.543
20 | 1.2602 | 0.12722 | -0.0239 | 9.9057

## 47. Re 1M Mach 0.50 (1)
BIGFOIL.COM POLAR EXPORT
NACA65-420 a=0.8
NACA65-420 a=0.8 |  |  |  | Cl Max: | 1.452 | at alpha= | 8.5 | deg
JavaFoil+Calcfoil stall+Eppler ext transition |  |  |  | L/D Max: | 113.256 | at alpha= | 6 | deg
Re: | 1000000 |  |  | Cd Min: | 0.00749 | at alpha= | -3 | deg
Mach: | 0.5 |  |  | Cl=0 at alpha= | -3.2083 | deg
|  |  |  | @ Cl=0.1, Cd= | 0.0075188
|  |  |  | @ Cl=0.4, Cd= | 0.007694
|  |  |  | @ Cl=0.6, Cd= | 0.0082375
alpha (deg) | Cl | Cd | Cm | Cl/Cd
-20 | -0.96 | 0.20645 | -0.023 | -4.648
-19.5 | -0.929 | 0.19148 | -0.023 | -4.854
-19 | -0.901 | 0.19184 | -0.023 | -4.697
-18.5 | -0.873 | 0.18533 | -0.024 | -4.712
-18 | -0.846 | 0.17757 | -0.024 | -4.762
-17.5 | -0.816 | 0.17498 | -0.024 | -4.662
-17 | -0.787 | 0.17026 | -0.024 | -4.624
-16.5 | -0.759 | 0.16329 | -0.025 | -4.648
-16 | -0.731 | 0.15427 | -0.025 | -4.74
-15.5 | -0.702 | 0.15024 | -0.025 | -4.672
-15 | -0.673 | 0.14463 | -0.025 | -4.653
-14.5 | -0.645 | 0.13731 | -0.025 | -4.697
-14 | -0.617 | 0.13318 | -0.026 | -4.631
-13.5 | -0.589 | 0.13044 | -0.027 | -4.512
-13 | -0.559 | 0.12203 | -0.026 | -4.584
-12.5 | -0.531 | 0.11593 | -0.026 | -4.579
-12 | -0.502 | 0.11224 | -0.026 | -4.477
-11.5 | -0.474 | 0.10658 | -0.027 | -4.449
-11 | -0.446 | 0.10033 | -0.028 | -4.444
-10.5 | -0.417 | 0.08668 | -0.027 | -4.811
-10 | -0.515 | 0.07386 | -0.029 | -6.976
-9.5 | -0.584 | 0.06305 | -0.033 | -9.256
-9 | -0.577 | 0.0578 | -0.031 | -9.984
-8.5 | -0.646 | 0.02039 | -0.064 | -31.701
-8 | -0.605 | 0.01899 | -0.066 | -31.848
-7.5 | -0.555 | 0.0179 | -0.067 | -30.992
-7 | -0.499 | 0.01688 | -0.069 | -29.566
-6.5 | -0.439 | 0.01566 | -0.07 | -28.068
-6 | -0.376 | 0.01515 | -0.071 | -24.836
-5.5 | -0.311 | 0.01443 | -0.072 | -21.587
-5 | -0.245 | 0.0138 | -0.074 | -17.755
-4.5 | -0.178 | 0.01322 | -0.075 | -13.428
-4 | -0.113 | 0.00761 | -0.079 | -14.854
-3.5 | -0.042 | 0.00759 | -0.081 | -5.512
-3 | 0.03 | 0.00749 | -0.082 | 4.073
-2.5 | 0.103 | 0.00752 | -0.084 | 13.742
-2 | 0.176 | 0.00749 | -0.085 | 23.505
-1.5 | 0.249 | 0.00755 | -0.086 | 32.951
-1 | 0.321 | 0.00758 | -0.087 | 42.419
-0.5 | 0.394 | 0.00767 | -0.088 | 51.362
0 | 0.459 | 0.00793 | -0.09 | 57.869
0.5 | 0.53 | 0.00806 | -0.091 | 65.746
1 | 0.601 | 0.00824 | -0.092 | 72.941
1.5 | 0.671 | 0.00838 | -0.093 | 80.131
2 | 0.742 | 0.00855 | -0.094 | 86.785
2.5 | 0.812 | 0.00874 | -0.095 | 92.876
3 | 0.882 | 0.00899 | -0.097 | 98.061
3.5 | 0.951 | 0.00922 | -0.098 | 103.143
4 | 1.021 | 0.00957 | -0.099 | 106.661
4.5 | 1.079 | 0.00986 | -0.1 | 109.362
5 | 1.143 | 0.01024 | -0.101 | 111.614
5.5 | 1.204 | 0.01066 | -0.102 | 112.902
6 | 1.263 | 0.01115 | -0.103 | 113.256
6.5 | 1.305 | 0.02299 | -0.103 | 56.736
7 | 1.353 | 0.02463 | -0.104 | 54.947
7.5 | 1.397 | 0.02624 | -0.105 | 53.228
8 | 1.432 | 0.02797 | -0.106 | 51.219
8.5 | 1.452 | 0.0298 | -0.107 | 48.724
9 | 1.448 | 0.03216 | -0.107 | 45.03
9.5 | 1.404 | 0.0347 | -0.108 | 40.452
10 | 1.234 | 0.03809 | -0.109 | 32.389
10.5 | 0.775 | 0.09421 | -0.047 | 8.228
11 | 0.802 | 0.10141 | -0.046 | 7.913
11.5 | 0.83 | 0.10771 | -0.047 | 7.705
12 | 0.859 | 0.11618 | -0.052 | 7.39
12.5 | 0.886 | 0.11459 | -0.053 | 7.731
13 | 0.913 | 0.12488 | -0.053 | 7.311
13.5 | 0.942 | 0.12798 | -0.059 | 7.362

## 48. Re 1M Mach 0.50 (2)
BIGFOIL.COM POLAR EXPORT
NACA65-420 a=0.8
NACA65-420 a=0.8 |  |  |  | Cl Max: | 1.1416 | at alpha= | 7 | deg
XFOIL ncrit=9 |  |  |  | L/D Max: | 101.277 | at alpha= | 5.5 | deg
Re: | 1000000 |  |  | Cd Min: | 0.14684 | at alpha= | -16 | deg
Mach: | 0.5 |  |  | Cl=0 at alpha= | -2.9834 | deg
|  |  |  | @ Cl=0.1, Cd= | 0.0081414
|  |  |  | @ Cl=0.4, Cd= | 0.0084514
|  |  |  | @ Cl=0.6, Cd= | 0.0088107
alpha (deg) | Cl | Cd | Cm | Cl/Cd
-16 | -0.2801 | 0.14684 | -0.0853 | -1.9075
-15.5 | -0.261 | 0.14048 | -0.0886 | -1.8579
-15 | -0.2559 | 0.13066 | -0.0937 | -1.9585
-14.5 | -0.2612 | 0.11925 | -0.0994 | -2.1904
-14 | -0.2996 | 0.10183 | -0.1086 | -2.9422
-13.5 | -0.3667 | 0.08143 | -0.1211 | -4.5033
-13 | -0.4033 | 0.06824 | -0.1296 | -5.91
-12.5 | -0.4357 | 0.05736 | -0.1354 | -7.5959
-12 | -0.4602 | 0.04881 | -0.1384 | -9.4284
-11.5 | -0.4734 | 0.0421 | -0.1393 | -11.2447
-11 | -0.4759 | 0.03682 | -0.1385 | -12.925
-10.5 | -0.4666 | 0.03278 | -0.1365 | -14.2343
-10 | -0.4463 | 0.02964 | -0.134 | -15.0574
-9.5 | -0.4204 | 0.02717 | -0.131 | -15.4729
-9 | -0.3922 | 0.02505 | -0.1279 | -15.6567
-8.5 | -0.3635 | 0.02307 | -0.1247 | -15.7564
-8 | -0.3394 | 0.02106 | -0.1211 | -16.1159
-7.5 | -0.3179 | 0.01898 | -0.1172 | -16.7492
-7 | -0.2899 | 0.0173 | -0.1136 | -16.7572
-6.5 | -0.2584 | 0.01581 | -0.1101 | -16.3441
-6 | -0.2321 | 0.01423 | -0.106 | -16.3106
-5.5 | -0.2093 | 0.01296 | -0.1009 | -16.1497
-5 | -0.1819 | 0.01203 | -0.0954 | -15.1205
-4.5 | -0.1564 | 0.01059 | -0.0902 | -14.7686
-4 | -0.1308 | 0.00845 | -0.0855 | -15.4793
-3.5 | -0.071 | 0.00785 | -0.0848 | -9.0446
-3 | -0.0023 | 0.00788 | -0.0852 | -0.29188
-2.5 | 0.067 | 0.00806 | -0.0858 | 8.3127
-2 | 0.1359 | 0.00823 | -0.0863 | 16.5128
-1.5 | 0.2047 | 0.00828 | -0.0871 | 24.7222
-1 | 0.2732 | 0.00834 | -0.0879 | 32.7578
-0.5 | 0.342 | 0.00846 | -0.0888 | 40.4255
0 | 0.4093 | 0.00845 | -0.0895 | 48.4379
0.5 | 0.4765 | 0.00853 | -0.0901 | 55.8617
1 | 0.5442 | 0.00867 | -0.0908 | 62.7682
1.5 | 0.6116 | 0.00884 | -0.0914 | 69.1855
2 | 0.6761 | 0.00892 | -0.0915 | 75.796
2.5 | 0.7415 | 0.00907 | -0.0915 | 81.753
3 | 0.8078 | 0.00927 | -0.0917 | 87.1413
3.5 | 0.8716 | 0.00952 | -0.0913 | 91.5546
4 | 0.9278 | 0.00964 | -0.0893 | 96.2448
4.5 | 0.9842 | 0.00982 | -0.0871 | 100.224
5 | 1.0211 | 0.0101 | -0.0814 | 101.099
5.5 | 1.0624 | 0.01049 | -0.0766 | 101.2774
6 | 1.0939 | 0.01111 | -0.0704 | 98.4608
6.5 | 1.1255 | 0.01202 | -0.0646 | 93.6356
7 | 1.1416 | 0.01359 | -0.0571 | 84.0029
7.5 | 1.1293 | 0.01662 | -0.0471 | 67.9483
8 | 1.0833 | 0.0219 | -0.0355 | 49.4658
8.5 | 1.0504 | 0.02736 | -0.027 | 38.3918
9 | 1.0261 | 0.03294 | -0.0205 | 31.1506
9.5 | 1.01 | 0.03848 | -0.0155 | 26.2474
10.5 | 1.0039 | 0.04902 | -0.009 | 20.4794
11 | 1.02 | 0.0534 | -0.0071 | 19.1011
11.5 | 1.0397 | 0.05779 | -0.0056 | 17.991
12 | 1.0554 | 0.06271 | -0.0044 | 16.8299

## 49. Re 2M Mach 0.00 (1)
BIGFOIL.COM POLAR EXPORT
NACA65-420 a=0.8
NACA65-420 a=0.8 |  |  |  | Cl Max: | 1.687 | at alpha= | 14.5 | deg
JavaFoil+Calcfoil stall+Eppler ext transition |  |  |  | L/D Max: | 148.063 | at alpha= | 7 | deg
Re: | 2000000 |  |  | Cd Min: | 0.00564 | at alpha= | 0 | deg
Mach: | 0 |  |  | Cl=0 at alpha= | -3.2097 | deg
|  |  |  | @ Cl=0.1, Cd= | 0.0059411
|  |  |  | @ Cl=0.4, Cd= | 0.0056652
|  |  |  | @ Cl=0.6, Cd= | 0.006328
alpha (deg) | Cl | Cd | Cm | Cl/Cd
-20 | -0.985 | 0.14493 | -0.021 | -6.793
-19.5 | -0.989 | 0.15141 | -0.021 | -6.529
-19 | -1.006 | 0.13116 | -0.023 | -7.672
-18.5 | -1.018 | 0.12104 | -0.025 | -8.409
-18 | -1.109 | 0.0584 | -0.033 | -18.996
-17.5 | -1.103 | 0.06013 | -0.034 | -18.34
-17 | -1.131 | 0.04382 | -0.036 | -25.801
-16.5 | -1.133 | 0.03909 | -0.038 | -28.982
-16 | -1.131 | 0.03516 | -0.039 | -32.158
-15.5 | -1.122 | 0.03276 | -0.04 | -34.234
-15 | -1.106 | 0.03013 | -0.041 | -36.721
-14.5 | -1.086 | 0.0276 | -0.042 | -39.349
-14 | -1.062 | 0.02568 | -0.044 | -41.342
-13.5 | -1.035 | 0.02375 | -0.045 | -43.575
-13 | -1.005 | 0.0221 | -0.046 | -45.46
-12.5 | -0.971 | 0.02065 | -0.047 | -47.042
-12 | -0.935 | 0.01933 | -0.049 | -48.395
-11.5 | -0.896 | 0.01818 | -0.05 | -49.302
-11 | -0.855 | 0.01719 | -0.051 | -49.725
-10.5 | -0.811 | 0.01632 | -0.052 | -49.674
-10 | -0.765 | 0.01549 | -0.053 | -49.377
-9.5 | -0.717 | 0.01468 | -0.055 | -48.82
-9 | -0.666 | 0.01398 | -0.056 | -47.659
-8.5 | -0.615 | 0.01329 | -0.057 | -46.316
-8 | -0.563 | 0.01257 | -0.058 | -44.803
-7.5 | -0.509 | 0.01195 | -0.06 | -42.621
-7 | -0.454 | 0.01142 | -0.061 | -39.729
-6.5 | -0.397 | 0.01093 | -0.062 | -36.345
-6 | -0.339 | 0.01042 | -0.064 | -32.56
-5.5 | -0.28 | 0.01002 | -0.065 | -27.963
-5 | -0.22 | 0.00966 | -0.067 | -22.824
-4.5 | -0.161 | 0.00595 | -0.069 | -27.1
-4 | -0.099 | 0.00594 | -0.07 | -16.628
-3.5 | -0.036 | 0.00597 | -0.071 | -6.081
-3 | 0.026 | 0.00594 | -0.072 | 4.454
-2.5 | 0.09 | 0.00593 | -0.073 | 15.103
-2 | 0.153 | 0.006 | -0.074 | 25.439
-1.5 | 0.215 | 0.00602 | -0.076 | 35.778
-1 | 0.278 | 0.00607 | -0.077 | 45.85
-0.5 | 0.341 | 0.00616 | -0.078 | 55.383
0 | 0.403 | 0.00564 | -0.079 | 71.419
0.5 | 0.465 | 0.00618 | -0.08 | 75.202
1 | 0.527 | 0.00622 | -0.081 | 84.698
1.5 | 0.589 | 0.00631 | -0.082 | 93.262
2 | 0.65 | 0.00641 | -0.083 | 101.433
2.5 | 0.712 | 0.00649 | -0.084 | 109.65
3 | 0.773 | 0.00663 | -0.085 | 116.589
3.5 | 0.834 | 0.00678 | -0.086 | 123.087
4 | 0.895 | 0.00694 | -0.087 | 129.09
4.5 | 0.95 | 0.0071 | -0.088 | 133.701
5 | 1.008 | 0.00726 | -0.089 | 138.73
5.5 | 1.065 | 0.0075 | -0.09 | 141.945
6 | 1.121 | 0.00774 | -0.091 | 144.901
6.5 | 1.176 | 0.00801 | -0.092 | 146.839
7 | 1.229 | 0.0083 | -0.093 | 148.063
7.5 | 1.267 | 0.01675 | -0.092 | 75.653
8 | 1.317 | 0.01757 | -0.093 | 74.967
8.5 | 1.364 | 0.01835 | -0.094 | 74.371
9 | 1.409 | 0.01914 | -0.095 | 73.638
9.5 | 1.452 | 0.02006 | -0.096 | 72.369
10 | 1.491 | 0.02096 | -0.097 | 71.13
10.5 | 1.527 | 0.02192 | -0.097 | 69.692
11 | 1.561 | 0.02289 | -0.098 | 68.179
11.5 | 1.591 | 0.02398 | -0.099 | 66.335
12 | 1.617 | 0.02514 | -0.1 | 64.326
12.5 | 1.64 | 0.02629 | -0.101 | 62.389
13 | 1.658 | 0.02777 | -0.101 | 59.721
13.5 | 1.673 | 0.02905 | -0.102 | 57.604
14 | 1.684 | 0.03081 | -0.103 | 54.652
14.5 | 1.687 | 0.03251 | -0.103 | 51.889
15 | 1.686 | 0.03417 | -0.104 | 49.358
15.5 | 1.68 | 0.03642 | -0.104 | 46.138
16 | 1.671 | 0.03839 | -0.105 | 43.532
16.5 | 1.658 | 0.04079 | -0.105 | 40.647
17 | 1.641 | 0.04321 | -0.106 | 37.968
17.5 | 1.62 | 0.04612 | -0.106 | 35.122
18 | 1.596 | 0.04888 | -0.106 | 32.655
18.5 | 1.565 | 0.05253 | -0.107 | 29.788
19 | 1.532 | 0.05589 | -0.107 | 27.405
19.5 | 1.496 | 0.05958 | -0.107 | 25.109

## 50. Re 2M Mach 0.00 (2)
BIGFOIL.COM POLAR EXPORT
NACA65-420 a=0.8
NACA65-420 a=0.8 |  |  |  | Cl Max: | 1.4503 | at alpha= | 20 | deg
XFOIL ncrit=9 |  |  |  | L/D Max: | 146.047 | at alpha= | 5.5 | deg
Re: | 2000000 |  |  | Cd Min: | 0.08726 | at alpha= | 20 | deg
Mach: | 0 |  |  | Cl=0 at alpha= | -3.1039 | deg
|  |  |  | @ Cl=0.1, Cd= | 0.0056544
|  |  |  | @ Cl=0.4, Cd= | 0.0058343
|  |  |  | @ Cl=0.6, Cd= | 0.0059871
alpha (deg) | Cl | Cd | Cm | Cl/Cd
-20 | -1.0781 | 0.06537 | -0.088 | -16.4923
-19.5 | -1.0462 | 0.05913 | -0.0965 | -17.6932
-19 | -1.0226 | 0.05349 | -0.1026 | -19.1176
-18.5 | -1.0101 | 0.04958 | -0.1036 | -20.3731
-18 | -0.9959 | 0.04606 | -0.1042 | -21.6218
-17.5 | -0.9803 | 0.04271 | -0.1047 | -22.9525
-17 | -0.9643 | 0.03957 | -0.1048 | -24.3695
-16.5 | -0.9402 | 0.03719 | -0.1049 | -25.281
-16 | -0.923 | 0.03434 | -0.1045 | -26.8783
-15.5 | -0.9165 | 0.03099 | -0.1033 | -29.5741
-15 | -0.9017 | 0.02831 | -0.1021 | -31.8509
-14.5 | -0.8826 | 0.02614 | -0.1008 | -33.7643
-14 | -0.8576 | 0.02439 | -0.0996 | -35.162
-13.5 | -0.8334 | 0.02266 | -0.0981 | -36.7785
-13 | -0.8093 | 0.021 | -0.0964 | -38.5381
-12.5 | -0.7817 | 0.0196 | -0.0948 | -39.8827
-12 | -0.7542 | 0.01824 | -0.093 | -41.3487
-11.5 | -0.7241 | 0.01707 | -0.0912 | -42.4194
-11 | -0.6927 | 0.01598 | -0.0895 | -43.3479
-10.5 | -0.6683 | 0.01462 | -0.0868 | -45.7114
-10 | -0.6441 | 0.01342 | -0.0838 | -47.9955
-9.5 | -0.6186 | 0.01257 | -0.0802 | -49.2124
-9 | -0.5863 | 0.01206 | -0.077 | -48.6153
-8.5 | -0.543 | 0.0116 | -0.0758 | -46.8103
-8 | -0.4972 | 0.01114 | -0.0749 | -44.632
-7.5 | -0.451 | 0.01062 | -0.0741 | -42.467
-7 | -0.4005 | 0.01025 | -0.0739 | -39.0732
-6.5 | -0.3493 | 0.00986 | -0.0738 | -35.426
-6 | -0.2973 | 0.00952 | -0.0738 | -31.229
-5.5 | -0.2457 | 0.00902 | -0.0738 | -27.2395
-5 | -0.1965 | 0.00835 | -0.0736 | -23.5329
-4.5 | -0.1474 | 0.00754 | -0.0735 | -19.5491
-4 | -0.099 | 0.00646 | -0.0733 | -15.3251
-3.5 | -0.0465 | 0.00578 | -0.0737 | -8.045
-3 | 0.0122 | 0.00568 | -0.0747 | 2.1479
-2.5 | 0.0717 | 0.00564 | -0.0758 | 12.7128
-2 | 0.1308 | 0.00567 | -0.0769 | 23.0688
-1.5 | 0.1895 | 0.00571 | -0.0779 | 33.1874
-1 | 0.2497 | 0.00576 | -0.0791 | 43.3507
-0.5 | 0.3089 | 0.00574 | -0.0803 | 53.8153
0 | 0.3675 | 0.00579 | -0.0812 | 63.4715
0.5 | 0.4262 | 0.00587 | -0.0822 | 72.6065
1 | 0.4857 | 0.0059 | -0.0834 | 82.322
1.5 | 0.5445 | 0.00592 | -0.0845 | 91.9764
2 | 0.6024 | 0.00599 | -0.0853 | 100.5676
2.5 | 0.6597 | 0.00611 | -0.0861 | 107.9705
3 | 0.7184 | 0.00614 | -0.0871 | 117.0033
3.5 | 0.7749 | 0.00621 | -0.0878 | 124.7826
4 | 0.8315 | 0.00629 | -0.0884 | 132.194
4.5 | 0.8867 | 0.00641 | -0.0888 | 138.3307
5 | 0.9396 | 0.00658 | -0.0887 | 142.7964
5.5 | 0.9902 | 0.00678 | -0.0883 | 146.0472
6 | 1.0342 | 0.00716 | -0.0866 | 144.4413
6.5 | 1.055 | 0.00787 | -0.0804 | 134.0534
7 | 1.0499 | 0.00937 | -0.07 | 112.0491
7.5 | 1.0493 | 0.0111 | -0.0614 | 94.5315
8 | 1.0494 | 0.01305 | -0.0536 | 80.4138
8.5 | 1.054 | 0.01511 | -0.0471 | 69.7551
9 | 1.0587 | 0.01742 | -0.0412 | 60.775
9.5 | 1.066 | 0.01984 | -0.0362 | 53.7298
10 | 1.0785 | 0.02224 | -0.0323 | 48.4937
10.5 | 1.0932 | 0.02469 | -0.0289 | 44.277
11 | 1.1134 | 0.02694 | -0.0264 | 41.3289
11.5 | 1.1375 | 0.02904 | -0.0245 | 39.1701
12 | 1.1632 | 0.0311 | -0.0228 | 37.4019
12.5 | 1.1866 | 0.03341 | -0.0212 | 35.5163
13 | 1.212 | 0.03563 | -0.0198 | 34.0163
13.5 | 1.2361 | 0.03802 | -0.0185 | 32.5118
14 | 1.2567 | 0.04076 | -0.0172 | 30.8317
14.5 | 1.2773 | 0.04347 | -0.0159 | 29.3835
16 | 1.3478 | 0.05227 | -0.0153 | 25.7853
16.5 | 1.3631 | 0.05598 | -0.0147 | 24.3498
17 | 1.3766 | 0.06001 | -0.0143 | 22.9395
17.5 | 1.3929 | 0.06384 | -0.0143 | 21.8186
18 | 1.4099 | 0.06768 | -0.0144 | 20.8319
18.5 | 1.4251 | 0.0718 | -0.0147 | 19.8482
19 | 1.438 | 0.07626 | -0.0152 | 18.8565
19.5 | 1.4454 | 0.08153 | -0.016 | 17.7284
20 | 1.4503 | 0.08726 | -0.0171 | 16.6204

## 51. Re 2M Mach 0.10 (1)
BIGFOIL.COM POLAR EXPORT
NACA65-420 a=0.8
NACA65-420 a=0.8 |  |  |  | Cl Max: | 1.676 | at alpha= | 14.5 | deg
JavaFoil+Calcfoil stall+Eppler ext transition |  |  |  | L/D Max: | 147.168 | at alpha= | 7 | deg
Re: | 2000000 |  |  | Cd Min: | 0.00558 | at alpha= | -0.5 | deg
Mach: | 0.1 |  |  | Cl=0 at alpha= | -3.2143 | deg
|  |  |  | @ Cl=0.1, Cd= | 0.0059595
|  |  |  | @ Cl=0.4, Cd= | 0.0056454
|  |  |  | @ Cl=0.6, Cd= | 0.0063345
alpha (deg) | Cl | Cd | Cm | Cl/Cd
-20 | -0.94 | 0.1629 | -0.019 | -5.771
-19.5 | -0.954 | 0.15692 | -0.02 | -6.078
-19 | -0.967 | 0.14766 | -0.021 | -6.55
-18.5 | -0.983 | 0.12991 | -0.023 | -7.57
-18 | -1.045 | 0.08207 | -0.031 | -12.738
-17.5 | -1.022 | 0.09714 | -0.029 | -10.525
-17 | -1.104 | 0.0482 | -0.036 | -22.913
-16.5 | -1.113 | 0.04141 | -0.037 | -26.89
-16 | -1.115 | 0.03694 | -0.039 | -30.185
-15.5 | -1.11 | 0.03395 | -0.04 | -32.687
-15 | -1.098 | 0.03083 | -0.041 | -35.597
-14.5 | -1.078 | 0.02859 | -0.043 | -37.721
-14 | -1.057 | 0.02624 | -0.044 | -40.274
-13.5 | -1.031 | 0.02419 | -0.045 | -42.637
-13 | -1.002 | 0.02263 | -0.046 | -44.289
-12.5 | -0.971 | 0.02088 | -0.048 | -46.475
-12 | -0.935 | 0.01959 | -0.049 | -47.74
-11.5 | -0.897 | 0.01841 | -0.05 | -48.73
-11 | -0.856 | 0.01738 | -0.051 | -49.236
-10.5 | -0.812 | 0.0165 | -0.052 | -49.239
-10 | -0.766 | 0.01564 | -0.054 | -48.999
-9.5 | -0.719 | 0.01481 | -0.055 | -48.505
-9 | -0.669 | 0.01409 | -0.056 | -47.443
-8.5 | -0.617 | 0.01344 | -0.057 | -45.932
-8 | -0.565 | 0.01269 | -0.059 | -44.49
-7.5 | -0.511 | 0.0121 | -0.06 | -42.209
-7 | -0.455 | 0.01151 | -0.061 | -39.567
-6.5 | -0.399 | 0.011 | -0.063 | -36.234
-6 | -0.34 | 0.01047 | -0.064 | -32.504
-5.5 | -0.281 | 0.01008 | -0.066 | -27.915
-5 | -0.221 | 0.00974 | -0.067 | -22.709
-4.5 | -0.162 | 0.00601 | -0.069 | -26.941
-4 | -0.099 | 0.00598 | -0.07 | -16.599
-3.5 | -0.036 | 0.00594 | -0.071 | -6.14
-3 | 0.027 | 0.00593 | -0.073 | 4.487
-2.5 | 0.09 | 0.00595 | -0.074 | 15.121
-2 | 0.153 | 0.00601 | -0.075 | 25.52
-1.5 | 0.217 | 0.00604 | -0.076 | 35.843
-1 | 0.28 | 0.0061 | -0.077 | 45.839
-0.5 | 0.343 | 0.00558 | -0.078 | 61.455
0 | 0.404 | 0.00565 | -0.079 | 71.578
0.5 | 0.467 | 0.00618 | -0.08 | 75.581
1 | 0.529 | 0.00627 | -0.081 | 84.374
1.5 | 0.591 | 0.00632 | -0.082 | 93.634
2 | 0.653 | 0.00642 | -0.083 | 101.821
2.5 | 0.715 | 0.00655 | -0.084 | 109.266
3 | 0.777 | 0.00668 | -0.085 | 116.356
3.5 | 0.838 | 0.00683 | -0.086 | 122.821
4 | 0.9 | 0.00695 | -0.087 | 129.364
4.5 | 0.954 | 0.00712 | -0.088 | 133.922
5 | 1.012 | 0.00729 | -0.089 | 138.93
5.5 | 1.07 | 0.00753 | -0.09 | 142.084
6 | 1.126 | 0.00781 | -0.091 | 144.196
6.5 | 1.181 | 0.00807 | -0.092 | 146.287
7 | 1.235 | 0.00839 | -0.093 | 147.168
7.5 | 1.272 | 0.01692 | -0.093 | 75.178
8 | 1.322 | 0.01776 | -0.094 | 74.46
8.5 | 1.369 | 0.01855 | -0.095 | 73.823
9 | 1.414 | 0.01936 | -0.095 | 73.025
9.5 | 1.456 | 0.02025 | -0.096 | 71.899
10 | 1.495 | 0.02121 | -0.097 | 70.479
10.5 | 1.53 | 0.02219 | -0.098 | 68.969
11 | 1.563 | 0.02327 | -0.099 | 67.163
11.5 | 1.592 | 0.02425 | -0.1 | 65.643
12 | 1.617 | 0.02552 | -0.1 | 63.363
12.5 | 1.638 | 0.0267 | -0.101 | 61.352
13 | 1.654 | 0.02826 | -0.102 | 58.545
13.5 | 1.667 | 0.02956 | -0.102 | 56.403
14 | 1.675 | 0.03136 | -0.103 | 53.422
14.5 | 1.676 | 0.03319 | -0.104 | 50.487
15 | 1.671 | 0.03487 | -0.104 | 47.935
15.5 | 1.662 | 0.03711 | -0.105 | 44.791
16 | 1.649 | 0.03956 | -0.105 | 41.673
16.5 | 1.631 | 0.04179 | -0.106 | 39.033
17 | 1.609 | 0.04472 | -0.106 | 35.983
17.5 | 1.584 | 0.04752 | -0.106 | 33.335
18 | 1.555 | 0.05101 | -0.107 | 30.477
18.5 | 1.519 | 0.05437 | -0.107 | 27.93
19 | 1.48 | 0.05823 | -0.107 | 25.417
19.5 | 1.438 | 0.06242 | -0.107 | 23.043

## 52. Re 2M Mach 0.10 (2)
BIGFOIL.COM POLAR EXPORT
NACA65-420 a=0.8
NACA65-420 a=0.8 |  |  |  | Cl Max: | 1.435 | at alpha= | 19.5 | deg
XFOIL ncrit=9 |  |  |  | L/D Max: | 145.894 | at alpha= | 5.5 | deg
Re: | 2000000 |  |  | Cd Min: | 0.09151 | at alpha= | 20 | deg
Mach: | 0.1 |  |  | Cl=0 at alpha= | -3.1022 | deg
|  |  |  | @ Cl=0.1, Cd= | 0.0056689
|  |  |  | @ Cl=0.4, Cd= | 0.0058511
|  |  |  | @ Cl=0.6, Cd= | 0.0060134
alpha (deg) | Cl | Cd | Cm | Cl/Cd
-20 | -1.0491 | 0.06999 | -0.0888 | -14.9893
-19 | -1.0045 | 0.05675 | -0.1036 | -17.7004
-18.5 | -0.9945 | 0.05236 | -0.1048 | -18.9935
-18 | -0.9825 | 0.04843 | -0.1057 | -20.287
-17.5 | -0.9687 | 0.04477 | -0.1063 | -21.6373
-17 | -0.9542 | 0.04132 | -0.1065 | -23.0929
-16.5 | -0.9314 | 0.03873 | -0.1067 | -24.0485
-16 | -0.9162 | 0.0356 | -0.1064 | -25.736
-15.5 | -0.9049 | 0.03247 | -0.1054 | -27.8688
-15 | -0.8929 | 0.02948 | -0.1042 | -30.2883
-14.5 | -0.8754 | 0.02711 | -0.1029 | -32.2907
-14 | -0.8513 | 0.02523 | -0.1016 | -33.7416
-13.5 | -0.8277 | 0.0234 | -0.1002 | -35.3718
-13 | -0.8042 | 0.02166 | -0.0984 | -37.1283
-12.5 | -0.777 | 0.02019 | -0.0967 | -38.4844
-12 | -0.75 | 0.01876 | -0.0948 | -39.9787
-11.5 | -0.7205 | 0.01751 | -0.093 | -41.1479
-11 | -0.6896 | 0.01635 | -0.0912 | -42.1774
-10.5 | -0.6627 | 0.01506 | -0.0888 | -44.004
-10 | -0.6394 | 0.01373 | -0.0857 | -46.5696
-9.5 | -0.6127 | 0.01277 | -0.0825 | -47.9796
-9 | -0.5854 | 0.01218 | -0.0785 | -48.0624
-8.5 | -0.5434 | 0.01171 | -0.0769 | -46.4048
-8 | -0.497 | 0.01127 | -0.0761 | -44.0994
-7.5 | -0.4521 | 0.0107 | -0.0749 | -42.2523
-7 | -0.4018 | 0.01031 | -0.0746 | -38.9719
-6.5 | -0.3504 | 0.00992 | -0.0745 | -35.3226
-6 | -0.2981 | 0.00958 | -0.0745 | -31.1169
-5.5 | -0.2464 | 0.00909 | -0.0744 | -27.1067
-5 | -0.1973 | 0.00842 | -0.0741 | -23.4323
-4.5 | -0.1478 | 0.0076 | -0.074 | -19.4474
-4 | -0.0993 | 0.00653 | -0.0738 | -15.2067
-3.5 | -0.0471 | 0.0058 | -0.074 | -8.1207
-3 | 0.0121 | 0.00569 | -0.0751 | 2.1265
-2.5 | 0.0719 | 0.00565 | -0.0762 | 12.7257
-2 | 0.1313 | 0.00569 | -0.0773 | 23.0756
-1.5 | 0.1905 | 0.00573 | -0.0783 | 33.2461
-1 | 0.251 | 0.00577 | -0.0795 | 43.5009
-0.5 | 0.3105 | 0.00576 | -0.0806 | 53.9062
0 | 0.3693 | 0.00582 | -0.0816 | 63.4536
0.5 | 0.4285 | 0.00588 | -0.0826 | 72.8741
1 | 0.4883 | 0.00592 | -0.0838 | 82.4831
1.5 | 0.5474 | 0.00595 | -0.0848 | 92
2 | 0.6055 | 0.00602 | -0.0857 | 100.5814
2.5 | 0.6634 | 0.00612 | -0.0865 | 108.3987
3 | 0.7223 | 0.00616 | -0.0875 | 117.2565
3.5 | 0.7789 | 0.00625 | -0.088 | 124.624
4 | 0.836 | 0.00631 | -0.0887 | 132.4881
4.5 | 0.8912 | 0.00644 | -0.089 | 138.3851
5.5 | 0.995 | 0.00682 | -0.0883 | 145.8944
6 | 1.0384 | 0.0072 | -0.0864 | 144.2222
7 | 1.0511 | 0.00949 | -0.0693 | 110.7587
7.5 | 1.0491 | 0.01129 | -0.0604 | 92.9229
8 | 1.0484 | 0.01333 | -0.0526 | 78.6497
8.5 | 1.0524 | 0.01546 | -0.046 | 68.0724
9 | 1.0572 | 0.01784 | -0.0402 | 59.2601
9.5 | 1.0634 | 0.02039 | -0.0352 | 52.153
10 | 1.0755 | 0.02288 | -0.0312 | 47.0061
10.5 | 1.0904 | 0.02538 | -0.0279 | 42.963
11 | 1.1116 | 0.02764 | -0.0255 | 40.2171
11.5 | 1.1354 | 0.02981 | -0.0235 | 38.0879
12 | 1.1619 | 0.03188 | -0.0219 | 36.446
12.5 | 1.1842 | 0.03435 | -0.0202 | 34.4745
13 | 1.2098 | 0.03663 | -0.0189 | 33.0276
13.5 | 1.2343 | 0.03904 | -0.0176 | 31.6163
14 | 1.2541 | 0.04191 | -0.0162 | 29.9236
14.5 | 1.2759 | 0.04466 | -0.0151 | 28.5692
16 | 1.3446 | 0.05382 | -0.0143 | 24.9833
16.5 | 1.3556 | 0.05808 | -0.0137 | 23.3402
17 | 1.3724 | 0.06188 | -0.0135 | 22.1784
17.5 | 1.3893 | 0.06575 | -0.0134 | 21.13
18 | 1.4054 | 0.06981 | -0.0136 | 20.1318
18.5 | 1.4184 | 0.07434 | -0.014 | 19.0799
19 | 1.4298 | 0.07912 | -0.0146 | 18.0713
19.5 | 1.435 | 0.08482 | -0.0156 | 16.9182
20 | 1.4337 | 0.09151 | -0.0169 | 15.6671

## 53. Re 2M Mach 0.25 (1)
BIGFOIL.COM POLAR EXPORT
NACA65-420 a=0.8
NACA65-420 a=0.8 |  |  |  | Cl Max: | 1.613 | at alpha= | 13 | deg
JavaFoil+Calcfoil stall+Eppler ext transition |  |  |  | L/D Max: | 144.304 | at alpha= | 6.5 | deg
Re: | 2000000 |  |  | Cd Min: | 0.00566 | at alpha= | -1 | deg
Mach: | 0.25 |  |  | Cl=0 at alpha= | -3.2109 | deg
|  |  |  | @ Cl=0.1, Cd= | 0.0061276
|  |  |  | @ Cl=0.4, Cd= | 0.0062158
|  |  |  | @ Cl=0.6, Cd= | 0.0064434
alpha (deg) | Cl | Cd | Cm | Cl/Cd
-19.5 | -0.661 | 0.18415 | -0.018 | -3.592
-19 | -0.707 | 0.17383 | -0.019 | -4.067
-18.5 | -0.748 | 0.16201 | -0.019 | -4.619
-18 | -0.786 | 0.15476 | -0.02 | -5.076
-17.5 | -0.818 | 0.14404 | -0.021 | -5.68
-17 | -0.846 | 0.13509 | -0.022 | -6.265
-16.5 | -0.873 | 0.11672 | -0.025 | -7.481
-16 | -0.89 | 0.1108 | -0.025 | -8.029
-15.5 | -0.908 | 0.09958 | -0.028 | -9.122
-15 | -0.987 | 0.05093 | -0.039 | -19.375
-14.5 | -1.01 | 0.03584 | -0.043 | -28.189
-14 | -1.009 | 0.03028 | -0.045 | -33.33
-13.5 | -0.996 | 0.0277 | -0.046 | -35.958
-13 | -0.979 | 0.02495 | -0.047 | -39.236
-12.5 | -0.955 | 0.02335 | -0.049 | -40.88
-12 | -0.927 | 0.02169 | -0.05 | -42.718
-11.5 | -0.894 | 0.02003 | -0.051 | -44.643
-11 | -0.858 | 0.01862 | -0.052 | -46.084
-10.5 | -0.818 | 0.01754 | -0.054 | -46.641
-10 | -0.774 | 0.01663 | -0.055 | -46.573
-9.5 | -0.728 | 0.0157 | -0.056 | -46.379
-9 | -0.679 | 0.01487 | -0.057 | -45.682
-8.5 | -0.628 | 0.01415 | -0.059 | -44.381
-8 | -0.574 | 0.01349 | -0.06 | -42.591
-7.5 | -0.52 | 0.01284 | -0.061 | -40.482
-7 | -0.464 | 0.01217 | -0.063 | -38.126
-6.5 | -0.407 | 0.01151 | -0.064 | -35.32
-6 | -0.347 | 0.01099 | -0.066 | -31.63
-5.5 | -0.287 | 0.01047 | -0.067 | -27.439
-5 | -0.226 | 0.01008 | -0.068 | -22.435
-4.5 | -0.164 | 0.0096 | -0.07 | -17.075
-4 | -0.102 | 0.00609 | -0.072 | -16.767
-3.5 | -0.037 | 0.006 | -0.073 | -6.246
-3 | 0.027 | 0.00602 | -0.075 | 4.534
-2.5 | 0.092 | 0.00613 | -0.076 | 15.093
-2 | 0.158 | 0.00611 | -0.077 | 25.8
-1.5 | 0.223 | 0.00617 | -0.078 | 36.054
-1 | 0.288 | 0.00566 | -0.079 | 50.816
-0.5 | 0.353 | 0.00614 | -0.08 | 57.442
0 | 0.415 | 0.00624 | -0.081 | 66.497
0.5 | 0.479 | 0.0063 | -0.082 | 76.004
1 | 0.543 | 0.00639 | -0.083 | 84.978
1.5 | 0.607 | 0.00645 | -0.084 | 94.028
2 | 0.67 | 0.00657 | -0.085 | 102.075
2.5 | 0.734 | 0.00671 | -0.086 | 109.282
3 | 0.797 | 0.00682 | -0.087 | 116.816
3.5 | 0.86 | 0.00698 | -0.088 | 123.158
4 | 0.923 | 0.00716 | -0.09 | 128.922
4.5 | 0.978 | 0.00733 | -0.091 | 133.425
5 | 1.038 | 0.00755 | -0.092 | 137.369
5.5 | 1.096 | 0.0078 | -0.093 | 140.593
6 | 1.153 | 0.00809 | -0.094 | 142.629
6.5 | 1.209 | 0.00838 | -0.094 | 144.304
7 | 1.249 | 0.01696 | -0.094 | 73.633
7.5 | 1.3 | 0.01783 | -0.095 | 72.94
8 | 1.35 | 0.01877 | -0.096 | 71.942
8.5 | 1.396 | 0.01967 | -0.097 | 70.98
9 | 1.438 | 0.02057 | -0.098 | 69.945
9.5 | 1.477 | 0.0216 | -0.099 | 68.394
10 | 1.512 | 0.02274 | -0.1 | 66.501
10.5 | 1.542 | 0.02381 | -0.1 | 64.786
11 | 1.568 | 0.02504 | -0.101 | 62.619
11.5 | 1.588 | 0.02647 | -0.102 | 59.996
12 | 1.602 | 0.02783 | -0.103 | 57.56
12.5 | 1.611 | 0.02948 | -0.103 | 54.638
13 | 1.613 | 0.03118 | -0.104 | 51.74
13.5 | 1.609 | 0.0332 | -0.105 | 48.469
14 | 1.598 | 0.03564 | -0.105 | 44.831
14.5 | 1.574 | 0.03779 | -0.106 | 41.64
15 | 1.542 | 0.04027 | -0.106 | 38.291
15.5 | 1.502 | 0.04333 | -0.107 | 34.678
16 | 1.457 | 0.04569 | -0.107 | 31.883
16.5 | 1.4 | 0.05083 | -0.107 | 27.536
17 | 1.336 | 0.05613 | -0.107 | 23.808
17.5 | 1.261 | 0.06447 | -0.106 | 19.559
18 | 1.126 | 0.10258 | -0.095 | 10.975

## 54. Re 2M Mach 0.25 (2)
BIGFOIL.COM POLAR EXPORT
NACA65-420 a=0.8
NACA65-420 a=0.8 |  |  |  | Cl Max: | 1.3748 | at alpha= | 18.5 | deg
XFOIL ncrit=9 |  |  |  | L/D Max: | 145.171 | at alpha= | 5.5 | deg
Re: | 2000000 |  |  | Cd Min: | 0.11176 | at alpha= | 20 | deg
Mach: | 0.25 |  |  | Cl=0 at alpha= | -3.0926 | deg
|  |  |  | @ Cl=0.1, Cd= | 0.0057725
|  |  |  | @ Cl=0.4, Cd= | 0.0059566
|  |  |  | @ Cl=0.6, Cd= | 0.00617
alpha (deg) | Cl | Cd | Cm | Cl/Cd
-20 | -0.7987 | 0.10743 | -0.0848 | -7.4346
-19.5 | -0.8224 | 0.09527 | -0.0928 | -8.6323
-19 | -0.8514 | 0.08351 | -0.0997 | -10.1952
-18.5 | -0.8613 | 0.07488 | -0.1045 | -11.5024
-18 | -0.8707 | 0.06682 | -0.1085 | -13.0305
-17 | -0.8755 | 0.05392 | -0.1133 | -16.237
-16 | -0.8619 | 0.04436 | -0.115 | -19.4297
-15.5 | -0.8416 | 0.04112 | -0.1152 | -20.4669
-15 | -0.8374 | 0.03685 | -0.1146 | -22.7246
-14.5 | -0.8307 | 0.03312 | -0.1134 | -25.0815
-14 | -0.8123 | 0.03036 | -0.1122 | -26.7556
-13.5 | -0.7915 | 0.02793 | -0.1108 | -28.3387
-13 | -0.7719 | 0.02563 | -0.1088 | -30.1171
-12.5 | -0.7473 | 0.02372 | -0.107 | -31.5051
-12 | -0.7234 | 0.02185 | -0.1049 | -33.1076
-11.5 | -0.6971 | 0.02018 | -0.1027 | -34.5441
-11 | -0.6694 | 0.01865 | -0.1005 | -35.8928
-10.5 | -0.6386 | 0.01732 | -0.0983 | -36.8707
-10 | -0.6154 | 0.01568 | -0.0953 | -39.2474
-9.5 | -0.5892 | 0.01431 | -0.0924 | -41.174
-9 | -0.5579 | 0.01322 | -0.0897 | -42.2012
-8.5 | -0.5298 | 0.01233 | -0.086 | -42.9684
-8 | -0.4972 | 0.01178 | -0.0823 | -42.2071
-7.5 | -0.4548 | 0.0112 | -0.0803 | -40.6071
-7 | -0.4071 | 0.01067 | -0.0792 | -38.1537
-6 | -0.3034 | 0.00985 | -0.0781 | -30.802
-5.5 | -0.2498 | 0.00946 | -0.0779 | -26.4059
-5 | -0.1996 | 0.00881 | -0.0773 | -22.6561
-4.5 | -0.1497 | 0.00796 | -0.0768 | -18.8065
-4 | -0.1011 | 0.00692 | -0.0763 | -14.6098
-3.5 | -0.0497 | 0.00593 | -0.0762 | -8.3811
-3 | 0.0113 | 0.00578 | -0.0772 | 1.955
-2.5 | 0.0725 | 0.00575 | -0.0783 | 12.6087
-2 | 0.1336 | 0.0058 | -0.0792 | 23.0345
-1.5 | 0.1957 | 0.0058 | -0.0804 | 33.7414
-1 | 0.2577 | 0.00585 | -0.0816 | 44.0513
-0.5 | 0.3188 | 0.00591 | -0.0826 | 53.9425
0 | 0.3795 | 0.00595 | -0.0836 | 63.7815
0.5 | 0.4412 | 0.00597 | -0.0848 | 73.9028
1 | 0.5025 | 0.00602 | -0.0858 | 83.4718
1.5 | 0.5628 | 0.00612 | -0.0867 | 91.9608
2 | 0.6223 | 0.0062 | -0.0875 | 100.371
2.5 | 0.6832 | 0.00623 | -0.0884 | 109.6629
3 | 0.7433 | 0.0063 | -0.0892 | 117.9841
3.5 | 0.8005 | 0.00647 | -0.0895 | 123.7249
4 | 0.86 | 0.00648 | -0.0901 | 132.716
4.5 | 0.9151 | 0.00664 | -0.0899 | 137.8163
5 | 0.9688 | 0.00681 | -0.0893 | 142.2614
5.5 | 1.0191 | 0.00702 | -0.0881 | 145.1709
6 | 1.0531 | 0.00739 | -0.0838 | 142.5034
6.5 | 1.0662 | 0.00838 | -0.0759 | 127.2315
7 | 1.0579 | 0.01022 | -0.0653 | 103.5127
7.5 | 1.0494 | 0.01246 | -0.0556 | 84.2215
8.5 | 1.0453 | 0.01752 | -0.0408 | 59.6632
9 | 1.0478 | 0.02037 | -0.0351 | 51.4384
9.5 | 1.0516 | 0.02344 | -0.0301 | 44.8635
10 | 1.0598 | 0.02652 | -0.026 | 39.9623
10.5 | 1.0778 | 0.02919 | -0.0232 | 36.9236
11 | 1.1014 | 0.03161 | -0.021 | 34.8434
11.5 | 1.1271 | 0.03398 | -0.0191 | 33.1695
12 | 1.1518 | 0.03653 | -0.0174 | 31.5302
12.5 | 1.176 | 0.03921 | -0.0158 | 29.9923
13 | 1.2006 | 0.04193 | -0.0144 | 28.6334
13.5 | 1.223 | 0.04492 | -0.0131 | 27.2262
14 | 1.2435 | 0.04819 | -0.0118 | 25.8041
14.5 | 1.2653 | 0.05142 | -0.0108 | 24.6072
15 | 1.2845 | 0.05485 | -0.0097 | 23.4184
16 | 1.3171 | 0.06352 | -0.0097 | 20.7352
16.5 | 1.3341 | 0.06778 | -0.0095 | 19.6828
17 | 1.3467 | 0.07266 | -0.0096 | 18.5343
17.5 | 1.3568 | 0.07794 | -0.01 | 17.4083
18 | 1.3685 | 0.08322 | -0.0106 | 16.4444
18.5 | 1.3748 | 0.0893 | -0.0117 | 15.3953
19 | 1.3729 | 0.09655 | -0.0134 | 14.2196
19.5 | 1.3624 | 0.10527 | -0.016 | 12.942
20 | 1.3694 | 0.11176 | -0.0183 | 12.253

## 55. Re 2M Mach 0.50 (1)
BIGFOIL.COM POLAR EXPORT
NACA65-420 a=0.8
NACA65-420 a=0.8 |  |  |  | Cl Max: | 1.459 | at alpha= | 8.5 | deg
JavaFoil+Calcfoil stall+Eppler ext transition |  |  |  | L/D Max: | 131.711 | at alpha= | 6 | deg
Re: | 2000000 |  |  | Cd Min: | 0.0064 | at alpha= | -3.5 | deg
Mach: | 0.5 |  |  | Cl=0 at alpha= | -3.2083 | deg
|  |  |  | @ Cl=0.1, Cd= | 0.0064288
|  |  |  | @ Cl=0.4, Cd= | 0.006597
|  |  |  | @ Cl=0.6, Cd= | 0.0069749
alpha (deg) | Cl | Cd | Cm | Cl/Cd
-20 | -0.962 | 0.18205 | -0.023 | -5.282
-19.5 | -0.931 | 0.17306 | -0.023 | -5.378
-19 | -0.902 | 0.16932 | -0.023 | -5.327
-18.5 | -0.874 | 0.16476 | -0.024 | -5.303
-18 | -0.846 | 0.15694 | -0.024 | -5.39
-17.5 | -0.817 | 0.1571 | -0.025 | -5.199
-17 | -0.788 | 0.1497 | -0.025 | -5.263
-16.5 | -0.759 | 0.14329 | -0.025 | -5.3
-16 | -0.731 | 0.13553 | -0.026 | -5.396
-15.5 | -0.703 | 0.13403 | -0.026 | -5.246
-15 | -0.673 | 0.12882 | -0.025 | -5.227
-14.5 | -0.645 | 0.12118 | -0.026 | -5.324
-14 | -0.617 | 0.11718 | -0.026 | -5.265
-13.5 | -0.589 | 0.11651 | -0.027 | -5.053
-13 | -0.56 | 0.10852 | -0.027 | -5.16
-12.5 | -0.531 | 0.10279 | -0.026 | -5.166
-12 | -0.503 | 0.10063 | -0.027 | -4.995
-11.5 | -0.474 | 0.09402 | -0.027 | -5.046
-11 | -0.446 | 0.08991 | -0.029 | -4.962
-10.5 | -0.417 | 0.07996 | -0.028 | -5.221
-10 | -0.516 | 0.06821 | -0.03 | -7.563
-9.5 | -0.68 | 0.02189 | -0.061 | -31.065
-9 | -0.678 | 0.01927 | -0.063 | -35.197
-8.5 | -0.649 | 0.01794 | -0.065 | -36.197
-8 | -0.608 | 0.01664 | -0.066 | -36.512
-7.5 | -0.557 | 0.01566 | -0.068 | -35.596
-7 | -0.501 | 0.01472 | -0.069 | -34.057
-6.5 | -0.441 | 0.01396 | -0.07 | -31.622
-6 | -0.378 | 0.0133 | -0.072 | -28.418
-5.5 | -0.313 | 0.01271 | -0.073 | -24.598
-5 | -0.246 | 0.01215 | -0.075 | -20.254
-4.5 | -0.179 | 0.01109 | -0.076 | -16.123
-4 | -0.114 | 0.00648 | -0.08 | -17.559
-3.5 | -0.042 | 0.0064 | -0.081 | -6.531
-3 | 0.03 | 0.0064 | -0.083 | 4.766
-2.5 | 0.103 | 0.00643 | -0.084 | 16.082
-2 | 0.176 | 0.0064 | -0.085 | 27.504
-1.5 | 0.249 | 0.00646 | -0.086 | 38.495
-1 | 0.322 | 0.00652 | -0.088 | 49.318
-0.5 | 0.394 | 0.00658 | -0.089 | 59.943
0 | 0.461 | 0.00677 | -0.09 | 68.097
0.5 | 0.532 | 0.00686 | -0.091 | 77.583
1 | 0.603 | 0.00698 | -0.092 | 86.457
1.5 | 0.674 | 0.00709 | -0.094 | 95.057
2 | 0.745 | 0.0073 | -0.095 | 101.941
2.5 | 0.815 | 0.00749 | -0.096 | 108.77
3 | 0.885 | 0.00771 | -0.097 | 114.89
3.5 | 0.955 | 0.0079 | -0.098 | 120.996
4 | 1.025 | 0.00816 | -0.099 | 125.658
4.5 | 1.083 | 0.00845 | -0.1 | 128.222
5 | 1.147 | 0.00881 | -0.102 | 130.138
5.5 | 1.209 | 0.00922 | -0.103 | 131.161
6 | 1.268 | 0.00963 | -0.104 | 131.711
6.5 | 1.309 | 0.02031 | -0.103 | 64.422
7 | 1.359 | 0.02178 | -0.104 | 62.376
7.5 | 1.403 | 0.02315 | -0.105 | 60.607
8 | 1.439 | 0.02467 | -0.106 | 58.325
8.5 | 1.459 | 0.02626 | -0.107 | 55.546
9 | 1.455 | 0.02831 | -0.108 | 51.379
9.5 | 1.41 | 0.03056 | -0.109 | 46.127
10 | 1.242 | 0.03416 | -0.109 | 36.353
10.5 | 0.916 | 0.0351 | -0.11 | 26.096
11 | 0.803 | 0.09132 | -0.048 | 8.792
11.5 | 0.83 | 0.09568 | -0.049 | 8.679
12 | 0.859 | 0.10175 | -0.054 | 8.441
12.5 | 0.886 | 0.104 | -0.054 | 8.523
13 | 0.913 | 0.11219 | -0.054 | 8.141
13.5 | 0.942 | 0.11516 | -0.059 | 8.183

## 56. Re 2M Mach 0.50 (2)
BIGFOIL.COM POLAR EXPORT
NACA65-420 a=0.8
NACA65-420 a=0.8 |  |  |  | Cl Max: | 1.1799 | at alpha= | 15 | deg
XFOIL ncrit=9 |  |  |  | L/D Max: | 127.017 | at alpha= | 5 | deg
Re: | 2000000 |  |  | Cd Min: | 0.21531 | at alpha= | 20 | deg
Mach: | 0.5 |  |  | Cl=0 at alpha= | -3.0229 | deg
|  |  |  | @ Cl=0.1, Cd= | 0.0062337
|  |  |  | @ Cl=0.4, Cd= | 0.006473
|  |  |  | @ Cl=0.6, Cd= | 0.0066848
alpha (deg) | Cl | Cd | Cm | Cl/Cd
-16.5 | -0.3043 | 0.15238 | -0.08 | -1.997
-16 | -0.3049 | 0.14088 | -0.086 | -2.1643
-15.5 | -0.3296 | 0.1254 | -0.0941 | -2.6284
-15 | -0.3432 | 0.11327 | -0.1011 | -3.0299
-14.5 | -0.3851 | 0.0972 | -0.1106 | -3.9619
-14 | -0.4229 | 0.08239 | -0.1201 | -5.1329
-13.5 | -0.4565 | 0.06959 | -0.1285 | -6.5599
-13 | -0.4877 | 0.05864 | -0.1348 | -8.3168
-12.5 | -0.5144 | 0.04951 | -0.1385 | -10.3898
-12 | -0.5336 | 0.04217 | -0.1397 | -12.6535
-11.5 | -0.5405 | 0.03651 | -0.1389 | -14.8042
-11 | -0.5357 | 0.03211 | -0.137 | -16.6833
-10.5 | -0.5199 | 0.02879 | -0.1343 | -18.0584
-10 | -0.5058 | 0.02569 | -0.131 | -19.6886
-9.5 | -0.4862 | 0.02316 | -0.1274 | -20.9931
-9 | -0.4614 | 0.021 | -0.1239 | -21.9714
-8.5 | -0.4334 | 0.01909 | -0.1204 | -22.703
-8 | -0.4058 | 0.01726 | -0.1167 | -23.511
-7.5 | -0.3753 | 0.01564 | -0.113 | -23.9962
-7 | -0.344 | 0.01411 | -0.1093 | -24.3799
-6.5 | -0.3125 | 0.01273 | -0.1054 | -24.5483
-6 | -0.2834 | 0.01157 | -0.1007 | -24.4944
-5.5 | -0.2478 | 0.01091 | -0.096 | -22.7131
-5 | -0.1975 | 0.01037 | -0.0935 | -19.0453
-4.5 | -0.1464 | 0.00967 | -0.0914 | -15.1396
-4 | -0.1015 | 0.00858 | -0.0888 | -11.8298
-3.5 | -0.0583 | 0.00704 | -0.0863 | -8.2812
-3 | 0.0028 | 0.00627 | -0.0861 | 0.44657
-2.5 | 0.0726 | 0.00621 | -0.0869 | 11.6908
-2 | 0.142 | 0.00627 | -0.0877 | 22.6475
-1.5 | 0.2118 | 0.00637 | -0.0885 | 33.2496
-1 | 0.2815 | 0.00635 | -0.0895 | 44.3307
-0.5 | 0.3507 | 0.0064 | -0.0905 | 54.7969
0 | 0.4182 | 0.0065 | -0.0911 | 64.3385
0.5 | 0.4861 | 0.00661 | -0.0918 | 73.5401
1 | 0.554 | 0.00663 | -0.0925 | 83.5596
1.5 | 0.6211 | 0.00671 | -0.0929 | 92.5633
2 | 0.6859 | 0.00684 | -0.0929 | 100.2778
2.5 | 0.75 | 0.00702 | -0.0926 | 106.8376
3 | 0.8137 | 0.0071 | -0.0922 | 114.6056
3.5 | 0.8697 | 0.00719 | -0.0901 | 120.9597
4 | 0.9202 | 0.00747 | -0.087 | 123.1861
4.5 | 0.9763 | 0.00771 | -0.0848 | 126.6278
5 | 1.0263 | 0.00808 | -0.0816 | 127.0173
5.5 | 1.0732 | 0.00859 | -0.0779 | 124.936
6 | 1.1086 | 0.00948 | -0.0726 | 116.9409
6.5 | 1.1209 | 0.01116 | -0.0642 | 100.4391
7 | 1.0852 | 0.01482 | -0.0508 | 73.2254
7.5 | 1.0573 | 0.01904 | -0.0402 | 55.5305
8 | 1.037 | 0.02354 | -0.0319 | 44.0527
8.5 | 1.0197 | 0.02833 | -0.025 | 35.9936
9 | 1.0112 | 0.03307 | -0.0197 | 30.5776
9.5 | 1.0101 | 0.03768 | -0.0155 | 26.8073
10 | 1.0188 | 0.04199 | -0.0123 | 24.2629
10.5 | 1.0448 | 0.04538 | -0.0101 | 23.0234
11 | 1.0701 | 0.04898 | -0.0082 | 21.8477
11.5 | 1.0961 | 0.05274 | -0.0065 | 20.7831
12 | 1.1167 | 0.05706 | -0.0049 | 19.5706
12.5 | 1.1384 | 0.06157 | -0.0036 | 18.4895
13 | 1.1556 | 0.06661 | -0.0025 | 17.3487
14 | 1.1724 | 0.07923 | -0.002 | 14.7974
14.5 | 1.1776 | 0.08635 | -0.0025 | 13.6375
15 | 1.1799 | 0.09406 | -0.0038 | 12.5441
15.5 | 1.1778 | 0.10261 | -0.0059 | 11.4784
16 | 1.1723 | 0.11191 | -0.009 | 10.4754
16.5 | 1.162 | 0.1222 | -0.0133 | 9.509
17 | 1.1469 | 0.13353 | -0.0191 | 8.5891
17.5 | 1.1259 | 0.14604 | -0.0263 | 7.7095
18 | 1.1022 | 0.15849 | -0.0335 | 6.9544
18.5 | 1.0791 | 0.17249 | -0.0429 | 6.256
19 | 1.059 | 0.18666 | -0.0527 | 5.6734
19.5 | 1.0407 | 0.20121 | -0.0626 | 5.1722
20 | 1.028 | 0.21531 | -0.072 | 4.7745

## 57. Re 3M Mach 0.00 (1)
BIGFOIL.COM POLAR EXPORT
NACA65-420 a=0.8
NACA65-420 a=0.8 |  |  |  | Cl Max: | 1.692 | at alpha= | 14.5 | deg
JavaFoil+Calcfoil stall+Eppler ext transition |  |  |  | L/D Max: | 155.879 | at alpha= | 7 | deg
Re: | 3000000 |  |  | Cd Min: | 0.00528 | at alpha= | 1 | deg
Mach: | 0 |  |  | Cl=0 at alpha= | -3.2097 | deg
|  |  |  | @ Cl=0.1, Cd= | 0.0055563
|  |  |  | @ Cl=0.4, Cd= | 0.0057856
|  |  |  | @ Cl=0.6, Cd= | 0.0059029
alpha (deg) | Cl | Cd | Cm | Cl/Cd
-20 | -1.018 | 0.11133 | -0.026 | -9.143
-19.5 | -0.993 | 0.14429 | -0.022 | -6.882
-19 | -1.057 | 0.08835 | -0.029 | -11.962
-18.5 | -1.101 | 0.06223 | -0.032 | -17.69
-18 | -1.134 | 0.04479 | -0.034 | -25.31
-17.5 | -1.136 | 0.04281 | -0.035 | -26.529
-17 | -1.143 | 0.03749 | -0.037 | -30.483
-16.5 | -1.142 | 0.03433 | -0.038 | -33.268
-16 | -1.138 | 0.03135 | -0.039 | -36.292
-15.5 | -1.128 | 0.02939 | -0.04 | -38.391
-15 | -1.112 | 0.02712 | -0.042 | -41.007
-14.5 | -1.091 | 0.0251 | -0.043 | -43.459
-14 | -1.066 | 0.02334 | -0.044 | -45.685
-13.5 | -1.039 | 0.02173 | -0.045 | -47.813
-13 | -1.008 | 0.02023 | -0.046 | -49.852
-12.5 | -0.975 | 0.01892 | -0.048 | -51.517
-12 | -0.938 | 0.01778 | -0.049 | -52.765
-11.5 | -0.899 | 0.01675 | -0.05 | -53.688
-11 | -0.857 | 0.01586 | -0.051 | -54.063
-10.5 | -0.813 | 0.01508 | -0.052 | -53.932
-10 | -0.767 | 0.0143 | -0.054 | -53.617
-9.5 | -0.719 | 0.01348 | -0.055 | -53.338
-9 | -0.67 | 0.01271 | -0.056 | -52.711
-8.5 | -0.619 | 0.01206 | -0.057 | -51.323
-8 | -0.566 | 0.01142 | -0.059 | -49.59
-7.5 | -0.512 | 0.01091 | -0.06 | -46.912
-7 | -0.456 | 0.01046 | -0.061 | -43.635
-6.5 | -0.399 | 0.00999 | -0.063 | -39.971
-6 | -0.341 | 0.0096 | -0.064 | -35.525
-5.5 | -0.282 | 0.00925 | -0.066 | -30.448
-5 | -0.221 | 0.00898 | -0.067 | -24.658
-4.5 | -0.161 | 0.00563 | -0.069 | -28.644
-4 | -0.099 | 0.00559 | -0.07 | -17.674
-3.5 | -0.036 | 0.00556 | -0.071 | -6.528
-3 | 0.026 | 0.00553 | -0.072 | 4.783
-2.5 | 0.09 | 0.00555 | -0.073 | 16.138
-2 | 0.153 | 0.00559 | -0.074 | 27.267
-1.5 | 0.215 | 0.00562 | -0.076 | 38.36
-1 | 0.278 | 0.00564 | -0.077 | 49.352
-0.5 | 0.341 | 0.00572 | -0.078 | 59.721
0 | 0.404 | 0.00579 | -0.079 | 69.802
0.5 | 0.467 | 0.00584 | -0.08 | 79.983
1 | 0.528 | 0.00528 | -0.081 | 100.024
1.5 | 0.59 | 0.00589 | -0.082 | 100.148
2 | 0.652 | 0.00597 | -0.083 | 109.118
2.5 | 0.713 | 0.00609 | -0.084 | 117.046
3 | 0.775 | 0.0062 | -0.085 | 125.03
3.5 | 0.836 | 0.00631 | -0.086 | 132.458
4 | 0.897 | 0.00646 | -0.087 | 138.865
4.5 | 0.951 | 0.00666 | -0.088 | 142.921
5 | 1.009 | 0.00685 | -0.089 | 147.337
5.5 | 1.067 | 0.00705 | -0.09 | 151.381
6 | 1.123 | 0.00729 | -0.091 | 153.934
6.5 | 1.177 | 0.0076 | -0.092 | 154.943
7 | 1.231 | 0.0079 | -0.093 | 155.879
7.5 | 1.269 | 0.01559 | -0.093 | 81.431
8 | 1.319 | 0.01635 | -0.093 | 80.708
8.5 | 1.367 | 0.01712 | -0.094 | 79.853
9 | 1.412 | 0.01785 | -0.095 | 79.097
9.5 | 1.454 | 0.01867 | -0.096 | 77.895
10 | 1.494 | 0.01951 | -0.097 | 76.58
10.5 | 1.53 | 0.02038 | -0.098 | 75.111
11 | 1.564 | 0.02126 | -0.099 | 73.555
11.5 | 1.594 | 0.02227 | -0.099 | 71.573
12 | 1.621 | 0.02336 | -0.1 | 69.386
12.5 | 1.644 | 0.02434 | -0.101 | 67.547
13 | 1.663 | 0.02566 | -0.102 | 64.812
13.5 | 1.678 | 0.0268 | -0.102 | 62.636
14 | 1.689 | 0.02844 | -0.103 | 59.385
14.5 | 1.692 | 0.03004 | -0.103 | 56.323
15 | 1.691 | 0.03153 | -0.104 | 53.641
15.5 | 1.686 | 0.03355 | -0.105 | 50.238
16 | 1.676 | 0.03534 | -0.105 | 47.438
16.5 | 1.663 | 0.03752 | -0.106 | 44.325
17 | 1.647 | 0.03964 | -0.106 | 41.542
17.5 | 1.626 | 0.04217 | -0.107 | 38.561
18 | 1.603 | 0.04469 | -0.107 | 35.857
18.5 | 1.571 | 0.04798 | -0.107 | 32.744
19 | 1.538 | 0.05106 | -0.108 | 30.128
19.5 | 1.503 | 0.05426 | -0.108 | 27.699

## 58. Re 3M Mach 0.00 (2)
BIGFOIL.COM POLAR EXPORT
NACA65-420 a=0.8
NACA65-420 a=0.8 |  |  |  | Cl Max: | 1.2967 | at alpha= | 14 | deg
XFOIL ncrit=9 |  |  |  | L/D Max: | 157.475 | at alpha= | 5 | deg
Re: | 3000000 |  |  | Cd Min: | 0.0534 | at alpha= | -20 | deg
Mach: | 0 |  |  | Cl=0 at alpha= | -3.135 | deg
|  |  |  | @ Cl=0.1, Cd= | 0.0050726
|  |  |  | @ Cl=0.4, Cd= | 0.0051673
|  |  |  | @ Cl=0.6, Cd= | 0.0052937
alpha (deg) | Cl | Cd | Cm | Cl/Cd
-20 | -1.1271 | 0.0534 | -0.1009 | -21.1067
-19.5 | -1.1139 | 0.04975 | -0.1017 | -22.3899
-19 | -1.1058 | 0.04566 | -0.1023 | -24.2181
-18 | -1.0967 | 0.03738 | -0.1025 | -29.3392
-17.5 | -1.0824 | 0.03438 | -0.1021 | -31.4834
-17 | -1.0624 | 0.03185 | -0.1018 | -33.3564
-16.5 | -1.042 | 0.02953 | -0.101 | -35.2861
-16 | -1.0169 | 0.02755 | -0.1004 | -36.9111
-15.5 | -0.9908 | 0.02583 | -0.0995 | -38.3585
-15 | -0.9682 | 0.02393 | -0.0982 | -40.4597
-14.5 | -0.9398 | 0.02245 | -0.0971 | -41.8619
-14 | -0.9103 | 0.02109 | -0.0959 | -43.1626
-13.5 | -0.882 | 0.01973 | -0.0945 | -44.7035
-13 | -0.8537 | 0.01841 | -0.0928 | -46.3715
-12.5 | -0.8285 | 0.01698 | -0.0907 | -48.7927
-12 | -0.8054 | 0.0155 | -0.0882 | -51.9613
-11.5 | -0.7758 | 0.01438 | -0.0861 | -53.9499
-11 | -0.7449 | 0.01341 | -0.084 | -55.5481
-10.5 | -0.715 | 0.01255 | -0.0814 | -56.9721
-10 | -0.6892 | 0.01187 | -0.0774 | -58.0623
-9.5 | -0.6518 | 0.01143 | -0.0751 | -57.0254
-9 | -0.6063 | 0.01101 | -0.0741 | -55.0681
-8.5 | -0.5619 | 0.01048 | -0.073 | -53.6164
-8 | -0.5126 | 0.01007 | -0.0727 | -50.9037
-7.5 | -0.4612 | 0.00974 | -0.0726 | -47.3511
-7 | -0.409 | 0.00941 | -0.0727 | -43.4644
-6.5 | -0.3559 | 0.00906 | -0.0729 | -39.2826
-6 | -0.3021 | 0.00879 | -0.0732 | -34.3686
-5.5 | -0.2476 | 0.00845 | -0.0736 | -29.3018
-5 | -0.1952 | 0.00796 | -0.0738 | -24.5226
-4.5 | -0.1432 | 0.00739 | -0.074 | -19.3775
-4 | -0.0908 | 0.00669 | -0.0743 | -13.5725
-3.5 | -0.04 | 0.00576 | -0.0745 | -6.9444
-3 | 0.0148 | 0.00525 | -0.0751 | 2.819
-2.5 | 0.074 | 0.00509 | -0.0763 | 14.5383
-2 | 0.1336 | 0.00505 | -0.0775 | 26.4554
-1.5 | 0.1929 | 0.00507 | -0.0786 | 38.0473
-1 | 0.2527 | 0.00511 | -0.0798 | 49.4521
-0.5 | 0.3127 | 0.0051 | -0.081 | 61.3137
0 | 0.3724 | 0.00513 | -0.0822 | 72.5926
0.5 | 0.4316 | 0.00521 | -0.0833 | 82.8407
1 | 0.4904 | 0.00526 | -0.0844 | 93.2319
1.5 | 0.5501 | 0.00526 | -0.0856 | 104.5817
2 | 0.6093 | 0.0053 | -0.0867 | 114.9623
2.5 | 0.6671 | 0.00541 | -0.0875 | 123.3087
3 | 0.7258 | 0.00546 | -0.0886 | 132.9304
3.5 | 0.783 | 0.00554 | -0.0894 | 141.3357
4 | 0.8403 | 0.00563 | -0.0902 | 149.254
4.5 | 0.8956 | 0.00579 | -0.0906 | 154.6805
5 | 0.948 | 0.00602 | -0.0904 | 157.4751
5.5 | 0.9933 | 0.00646 | -0.089 | 153.7616
6 | 1.0168 | 0.00745 | -0.0836 | 136.4832
7 | 1.0196 | 0.01003 | -0.0651 | 101.655
7.5 | 1.0285 | 0.01153 | -0.0582 | 89.2021
8 | 1.0338 | 0.01335 | -0.0514 | 77.4382
8.5 | 1.0463 | 0.01513 | -0.046 | 69.154
9 | 1.0596 | 0.01704 | -0.0412 | 62.1831
9.5 | 1.0748 | 0.01904 | -0.0371 | 56.4496
10 | 1.0919 | 0.02113 | -0.0335 | 51.6753
10.5 | 1.1164 | 0.02293 | -0.031 | 48.6873
11 | 1.1423 | 0.02474 | -0.0289 | 46.1722
11.5 | 1.1681 | 0.02664 | -0.0269 | 43.8476
12 | 1.1954 | 0.02852 | -0.0252 | 41.9144
12.5 | 1.2215 | 0.03054 | -0.0236 | 39.9967
13 | 1.2456 | 0.03276 | -0.022 | 38.022
13.5 | 1.2724 | 0.03486 | -0.0208 | 36.5003
14 | 1.2967 | 0.03722 | -0.0195 | 34.8388

## 59. Re 3M Mach 0.10 (1)
BIGFOIL.COM POLAR EXPORT
NACA65-420 a=0.8
NACA65-420 a=0.8 |  |  |  | Cl Max: | 1.68 | at alpha= | 14 | deg
JavaFoil+Calcfoil stall+Eppler ext transition |  |  |  | L/D Max: | 154.129 | at alpha= | 6.5 | deg
Re: | 3000000 |  |  | Cd Min: | 0.00529 | at alpha= | 1 | deg
Mach: | 0.1 |  |  | Cl=0 at alpha= | -3.2143 | deg
|  |  |  | @ Cl=0.1, Cd= | 0.0055348
|  |  |  | @ Cl=0.4, Cd= | 0.0058267
|  |  |  | @ Cl=0.6, Cd= | 0.0059035
alpha (deg) | Cl | Cd | Cm | Cl/Cd
-20 | -0.943 | 0.15561 | -0.02 | -6.06
-19.5 | -0.957 | 0.15036 | -0.021 | -6.363
-19 | -0.971 | 0.14108 | -0.022 | -6.881
-18.5 | -1.024 | 0.09429 | -0.029 | -10.864
-18 | -1.103 | 0.04801 | -0.034 | -22.982
-17.5 | -1.108 | 0.04666 | -0.035 | -23.737
-17 | -1.121 | 0.03972 | -0.037 | -28.215
-16.5 | -1.125 | 0.03567 | -0.038 | -31.531
-16 | -1.123 | 0.03266 | -0.039 | -34.393
-15.5 | -1.117 | 0.03031 | -0.04 | -36.845
-15 | -1.103 | 0.02786 | -0.042 | -39.613
-14.5 | -1.084 | 0.02583 | -0.043 | -41.971
-14 | -1.061 | 0.02384 | -0.044 | -44.521
-13.5 | -1.035 | 0.02212 | -0.045 | -46.809
-13 | -1.006 | 0.02074 | -0.047 | -48.507
-12.5 | -0.974 | 0.01921 | -0.048 | -50.679
-12 | -0.938 | 0.01802 | -0.049 | -52.043
-11.5 | -0.9 | 0.01697 | -0.05 | -53.026
-11 | -0.859 | 0.01604 | -0.051 | -53.531
-10.5 | -0.815 | 0.01524 | -0.053 | -53.464
-10 | -0.769 | 0.01447 | -0.054 | -53.11
-9.5 | -0.721 | 0.01368 | -0.055 | -52.687
-9 | -0.672 | 0.01288 | -0.056 | -52.132
-8.5 | -0.621 | 0.01223 | -0.058 | -50.737
-8 | -0.568 | 0.01157 | -0.059 | -49.093
-7.5 | -0.514 | 0.01099 | -0.06 | -46.755
-7 | -0.458 | 0.01053 | -0.062 | -43.488
-6.5 | -0.401 | 0.01009 | -0.063 | -39.73
-6 | -0.342 | 0.00966 | -0.065 | -35.461
-5.5 | -0.283 | 0.00933 | -0.066 | -30.302
-5 | -0.222 | 0.00901 | -0.067 | -24.687
-4.5 | -0.162 | 0.0056 | -0.069 | -28.945
-4 | -0.099 | 0.00558 | -0.07 | -17.803
-3.5 | -0.036 | 0.00555 | -0.071 | -6.573
-3 | 0.027 | 0.00555 | -0.073 | 4.786
-2.5 | 0.09 | 0.00553 | -0.074 | 16.259
-2 | 0.153 | 0.00556 | -0.075 | 27.558
-1.5 | 0.217 | 0.00559 | -0.076 | 38.729
-1 | 0.28 | 0.00567 | -0.077 | 49.362
-0.5 | 0.343 | 0.0057 | -0.078 | 60.222
0 | 0.406 | 0.00584 | -0.079 | 69.658
0.5 | 0.47 | 0.00586 | -0.081 | 80.134
1 | 0.53 | 0.00529 | -0.081 | 100.348
1.5 | 0.593 | 0.00589 | -0.082 | 100.616
2 | 0.655 | 0.00601 | -0.083 | 108.959
2.5 | 0.716 | 0.00613 | -0.084 | 116.838
3 | 0.778 | 0.00624 | -0.085 | 124.796
3.5 | 0.84 | 0.00635 | -0.086 | 132.188
4 | 0.901 | 0.00648 | -0.087 | 139.028
4.5 | 0.956 | 0.00668 | -0.088 | 142.968
5 | 1.014 | 0.00687 | -0.089 | 147.591
5.5 | 1.072 | 0.0071 | -0.09 | 150.912
6 | 1.128 | 0.00736 | -0.091 | 153.179
6.5 | 1.183 | 0.00767 | -0.092 | 154.129
7 | 1.233 | 0.00907 | -0.093 | 136.025
7.5 | 1.274 | 0.01576 | -0.093 | 80.882
8 | 1.325 | 0.01653 | -0.094 | 80.153
8.5 | 1.372 | 0.01729 | -0.095 | 79.373
9 | 1.416 | 0.01801 | -0.096 | 78.661
9.5 | 1.458 | 0.01882 | -0.096 | 77.5
10 | 1.498 | 0.01976 | -0.097 | 75.791
10.5 | 1.533 | 0.02061 | -0.098 | 74.383
11 | 1.566 | 0.02159 | -0.099 | 72.536
11.5 | 1.595 | 0.0225 | -0.1 | 70.878
12 | 1.62 | 0.02368 | -0.101 | 68.425
12.5 | 1.642 | 0.02471 | -0.101 | 66.437
13 | 1.659 | 0.02611 | -0.102 | 63.539
13.5 | 1.672 | 0.02729 | -0.103 | 61.284
14 | 1.68 | 0.02894 | -0.103 | 58.052
14.5 | 1.68 | 0.03059 | -0.104 | 54.94
15 | 1.676 | 0.03216 | -0.105 | 52.13
15.5 | 1.667 | 0.03422 | -0.105 | 48.727
16 | 1.654 | 0.03637 | -0.106 | 45.47
16.5 | 1.637 | 0.03847 | -0.106 | 42.544
17 | 1.615 | 0.04098 | -0.107 | 39.411
17.5 | 1.59 | 0.04339 | -0.107 | 36.652
18 | 1.561 | 0.04668 | -0.107 | 33.435
18.5 | 1.525 | 0.0497 | -0.108 | 30.687
19 | 1.487 | 0.05302 | -0.108 | 28.045

## 60. Re 3M Mach 0.10 (2)
BIGFOIL.COM POLAR EXPORT
NACA65-420 a=0.8
NACA65-420 a=0.8 |  |  |  | Cl Max: | 1.5118 | at alpha= | 20 | deg
XFOIL ncrit=9 |  |  |  | L/D Max: | 157.537 | at alpha= | 5 | deg
Re: | 3000000 |  |  | Cd Min: | 0.08116 | at alpha= | 20 | deg
Mach: | 0.1 |  |  | Cl=0 at alpha= | -3.1396 | deg
|  |  |  | @ Cl=0.1, Cd= | 0.0050828
|  |  |  | @ Cl=0.4, Cd= | 0.0051843
|  |  |  | @ Cl=0.6, Cd= | 0.0053114
alpha (deg) | Cl | Cd | Cm | Cl/Cd
-20 | -1.1102 | 0.05679 | -0.102 | -19.5492
-19.5 | -1.0991 | 0.0527 | -0.103 | -20.8558
-19 | -1.0942 | 0.04807 | -0.1039 | -22.7626
-18 | -1.083 | 0.0396 | -0.1046 | -27.3485
-17.5 | -1.072 | 0.03617 | -0.1043 | -29.6378
-17 | -1.0543 | 0.03333 | -0.104 | -31.6322
-16.5 | -1.0345 | 0.03086 | -0.1033 | -33.5224
-16 | -1.0098 | 0.02874 | -0.1027 | -35.1357
-15.5 | -0.9838 | 0.02689 | -0.1018 | -36.5861
-15 | -0.9625 | 0.02483 | -0.1005 | -38.7636
-14.5 | -0.9349 | 0.02323 | -0.0994 | -40.2454
-14 | -0.9061 | 0.02178 | -0.0981 | -41.6024
-13.5 | -0.8782 | 0.02035 | -0.0965 | -43.1548
-13 | -0.8505 | 0.01894 | -0.0948 | -44.905
-12.5 | -0.8214 | 0.01766 | -0.0931 | -46.5119
-12 | -0.8013 | 0.01598 | -0.0902 | -50.1439
-11.5 | -0.7727 | 0.01476 | -0.088 | -52.3509
-11 | -0.7416 | 0.01374 | -0.0859 | -53.9738
-10.5 | -0.7106 | 0.01282 | -0.0835 | -55.429
-10 | -0.683 | 0.01202 | -0.0801 | -56.822
-9.5 | -0.6519 | 0.01154 | -0.0765 | -56.4905
-9 | -0.6073 | 0.0111 | -0.0754 | -54.7117
-8.5 | -0.5632 | 0.01058 | -0.0741 | -53.2325
-8 | -0.5143 | 0.01014 | -0.0736 | -50.7199
-7.5 | -0.4631 | 0.0098 | -0.0734 | -47.2551
-7 | -0.4104 | 0.00947 | -0.0734 | -43.3369
-6.5 | -0.3575 | 0.00911 | -0.0735 | -39.2426
-6 | -0.3033 | 0.00884 | -0.0738 | -34.31
-5.5 | -0.2486 | 0.00849 | -0.0742 | -29.2815
-5 | -0.1959 | 0.00801 | -0.0743 | -24.4569
-4.5 | -0.1435 | 0.00745 | -0.0745 | -19.2617
-4 | -0.0912 | 0.00673 | -0.0748 | -13.5513
-3 | 0.0148 | 0.00526 | -0.0755 | 2.8137
-2.5 | 0.0743 | 0.0051 | -0.0767 | 14.5686
-2 | 0.1342 | 0.00506 | -0.0779 | 26.5217
-1.5 | 0.1938 | 0.00509 | -0.079 | 38.0747
-1 | 0.2541 | 0.00513 | -0.0802 | 49.5322
-0.5 | 0.3144 | 0.00511 | -0.0814 | 61.5264
0 | 0.3745 | 0.00515 | -0.0826 | 72.7184
0.5 | 0.4339 | 0.00523 | -0.0837 | 82.9637
1 | 0.4933 | 0.00527 | -0.0848 | 93.6053
1.5 | 0.5533 | 0.00528 | -0.086 | 104.7917
2 | 0.6127 | 0.00532 | -0.0871 | 115.1692
2.5 | 0.6706 | 0.00544 | -0.0879 | 123.2721
3 | 0.7299 | 0.00548 | -0.089 | 133.1934
3.5 | 0.7873 | 0.00557 | -0.0897 | 141.3465
4 | 0.8451 | 0.00565 | -0.0905 | 149.5752
4.5 | 0.9006 | 0.00581 | -0.0908 | 155.0086
5 | 0.9531 | 0.00605 | -0.0906 | 157.5372
5.5 | 0.9983 | 0.00649 | -0.0891 | 153.8213
6 | 1.019 | 0.00747 | -0.083 | 136.4123
7 | 1.0202 | 0.01016 | -0.0643 | 100.4134
7.5 | 1.0286 | 0.01173 | -0.0573 | 87.6897
8 | 1.0335 | 0.01361 | -0.0504 | 75.9368
8.5 | 1.0446 | 0.01548 | -0.045 | 67.4806
9 | 1.0577 | 0.01747 | -0.0402 | 60.5438
9.5 | 1.0728 | 0.01954 | -0.036 | 54.9028
10.5 | 1.1139 | 0.02358 | -0.03 | 47.2392
11.5 | 1.1662 | 0.02738 | -0.0259 | 42.5931
12 | 1.1946 | 0.02925 | -0.0243 | 40.841
12.5 | 1.2198 | 0.0314 | -0.0226 | 38.8471
13 | 1.2438 | 0.0337 | -0.021 | 36.908
13.5 | 1.271 | 0.03583 | -0.0198 | 35.4731
14 | 1.2958 | 0.03822 | -0.0185 | 33.9037
14.5 | 1.3172 | 0.04095 | -0.0172 | 32.1661
15 | 1.3374 | 0.04384 | -0.0161 | 30.5064
15.5 | 1.3606 | 0.04645 | -0.0151 | 29.2917
16.5 | 1.4093 | 0.0524 | -0.0151 | 26.895
17 | 1.4288 | 0.05572 | -0.0146 | 25.6425
17.5 | 1.4431 | 0.05966 | -0.0142 | 24.1887
18 | 1.4546 | 0.06398 | -0.014 | 22.7352
18.5 | 1.4717 | 0.06784 | -0.0141 | 21.6937
19 | 1.4882 | 0.07183 | -0.0144 | 20.7184
19.5 | 1.5003 | 0.0764 | -0.0148 | 19.6374
20 | 1.5118 | 0.08116 | -0.0156 | 18.6274

## 61. Re 3M Mach 0.25 (1)
BIGFOIL.COM POLAR EXPORT
NACA65-420 a=0.8
NACA65-420 a=0.8 |  |  |  | Cl Max: | 1.618 | at alpha= | 13 | deg
JavaFoil+Calcfoil stall+Eppler ext transition |  |  |  | L/D Max: | 152.026 | at alpha= | 6.5 | deg
Re: | 3000000 |  |  | Cd Min: | 0.00528 | at alpha= | 0 | deg
Mach: | 0.25 |  |  | Cl=0 at alpha= | -3.2109 | deg
|  |  |  | @ Cl=0.1, Cd= | 0.0056561
|  |  |  | @ Cl=0.4, Cd= | 0.0054273
|  |  |  | @ Cl=0.6, Cd= | 0.0060063
alpha (deg) | Cl | Cd | Cm | Cl/Cd
-20 | -0.613 | 0.19127 | -0.017 | -3.203
-19.5 | -0.662 | 0.18324 | -0.018 | -3.612
-19 | -0.707 | 0.1687 | -0.019 | -4.193
-18.5 | -0.749 | 0.15736 | -0.02 | -4.759
-18 | -0.786 | 0.1493 | -0.02 | -5.267
-17.5 | -0.82 | 0.14031 | -0.022 | -5.841
-17 | -0.85 | 0.12841 | -0.023 | -6.616
-16.5 | -0.896 | 0.09666 | -0.03 | -9.266
-16 | -0.925 | 0.08358 | -0.033 | -11.064
-15.5 | -1.008 | 0.04247 | -0.04 | -23.724
-15 | -1.026 | 0.03344 | -0.042 | -30.676
-14.5 | -1.022 | 0.03041 | -0.043 | -33.618
-14 | -1.015 | 0.0273 | -0.045 | -37.188
-13.5 | -1.001 | 0.02514 | -0.046 | -39.816
-13 | -0.983 | 0.02282 | -0.048 | -43.068
-12.5 | -0.958 | 0.02139 | -0.049 | -44.793
-12 | -0.93 | 0.01996 | -0.05 | -46.575
-11.5 | -0.897 | 0.01845 | -0.051 | -48.635
-11 | -0.861 | 0.01719 | -0.053 | -50.078
-10.5 | -0.82 | 0.01621 | -0.054 | -50.605
-10 | -0.777 | 0.01538 | -0.055 | -50.512
-9.5 | -0.73 | 0.01454 | -0.056 | -50.233
-9 | -0.681 | 0.01375 | -0.058 | -49.551
-8.5 | -0.63 | 0.01299 | -0.059 | -48.54
-8 | -0.578 | 0.01228 | -0.06 | -47.048
-7.5 | -0.523 | 0.01169 | -0.062 | -44.732
-7 | -0.467 | 0.01106 | -0.063 | -42.221
-6.5 | -0.409 | 0.01054 | -0.064 | -38.786
-6 | -0.349 | 0.01005 | -0.066 | -34.779
-5.5 | -0.289 | 0.00965 | -0.067 | -29.954
-5 | -0.227 | 0.00931 | -0.069 | -24.419
-4.5 | -0.165 | 0.0089 | -0.07 | -18.51
-4 | -0.102 | 0.00563 | -0.072 | -18.131
-3.5 | -0.037 | 0.00564 | -0.073 | -6.637
-3 | 0.027 | 0.00561 | -0.075 | 4.866
-2.5 | 0.092 | 0.00565 | -0.076 | 16.359
-2 | 0.158 | 0.0057 | -0.077 | 27.629
-1.5 | 0.223 | 0.00578 | -0.078 | 38.525
-1 | 0.288 | 0.00583 | -0.079 | 49.355
-0.5 | 0.353 | 0.00586 | -0.08 | 60.191
0 | 0.416 | 0.00528 | -0.081 | 78.72
0.5 | 0.48 | 0.00584 | -0.082 | 82.2
1 | 0.544 | 0.00591 | -0.083 | 92.012
1.5 | 0.608 | 0.00602 | -0.084 | 100.927
2 | 0.671 | 0.00616 | -0.085 | 109.026
2.5 | 0.735 | 0.00624 | -0.087 | 117.877
3 | 0.798 | 0.00636 | -0.088 | 125.471
3.5 | 0.862 | 0.00651 | -0.089 | 132.403
4 | 0.925 | 0.00668 | -0.09 | 138.345
4.5 | 0.98 | 0.00688 | -0.091 | 142.481
5 | 1.039 | 0.00711 | -0.092 | 146.105
5.5 | 1.098 | 0.00732 | -0.093 | 150.009
6 | 1.155 | 0.00762 | -0.094 | 151.53
6.5 | 1.211 | 0.00796 | -0.095 | 152.026
7 | 1.251 | 0.01579 | -0.094 | 79.232
7.5 | 1.303 | 0.01662 | -0.095 | 78.386
8 | 1.352 | 0.01747 | -0.096 | 77.416
8.5 | 1.398 | 0.0183 | -0.097 | 76.41
9 | 1.441 | 0.01919 | -0.098 | 75.094
9.5 | 1.48 | 0.02008 | -0.099 | 73.707
10 | 1.515 | 0.02112 | -0.1 | 71.724
10.5 | 1.546 | 0.02215 | -0.101 | 69.794
11 | 1.571 | 0.02331 | -0.101 | 67.427
11.5 | 1.592 | 0.0245 | -0.102 | 64.971
12 | 1.607 | 0.02575 | -0.103 | 62.411
12.5 | 1.615 | 0.02728 | -0.104 | 59.209
13 | 1.618 | 0.02884 | -0.104 | 56.099
13.5 | 1.614 | 0.03062 | -0.105 | 52.695
14 | 1.602 | 0.03276 | -0.106 | 48.914
14.5 | 1.579 | 0.03474 | -0.106 | 45.444
15 | 1.547 | 0.03716 | -0.107 | 41.64
15.5 | 1.507 | 0.04002 | -0.107 | 37.667
16 | 1.462 | 0.04203 | -0.108 | 34.791
16.5 | 1.406 | 0.04642 | -0.108 | 30.295
17 | 1.345 | 0.05052 | -0.108 | 26.615
17.5 | 1.276 | 0.05594 | -0.108 | 22.805
18 | 1.196 | 0.06422 | -0.107 | 18.627

## 62. Re 3M Mach 0.25 (2)
BIGFOIL.COM POLAR EXPORT
NACA65-420 a=0.8
NACA65-420 a=0.8 |  |  |  | Cl Max: | 1.4618 | at alpha= | 20 | deg
XFOIL ncrit=9 |  |  |  | L/D Max: | 157.54 | at alpha= | 5 | deg
Re: | 3000000 |  |  | Cd Min: | 0.09905 | at alpha= | 20 | deg
Mach: | 0.25 |  |  | Cl=0 at alpha= | -3.1299 | deg
|  |  |  | @ Cl=0.1, Cd= | 0.0051721
|  |  |  | @ Cl=0.4, Cd= | 0.005277
|  |  |  | @ Cl=0.6, Cd= | 0.0054143
alpha (deg) | Cl | Cd | Cm | Cl/Cd
-20 | -0.9471 | 0.08632 | -0.0971 | -10.972
-19.5 | -0.9573 | 0.07769 | -0.102 | -12.322
-19 | -0.9767 | 0.06841 | -0.1068 | -14.2772
-18.5 | -0.975 | 0.06208 | -0.1095 | -15.7055
-18 | -0.9782 | 0.05563 | -0.1119 | -17.584
-17.5 | -0.9895 | 0.04897 | -0.1135 | -20.2062
-17 | -0.99 | 0.04366 | -0.1143 | -22.6752
-16.5 | -0.9779 | 0.03981 | -0.1142 | -24.5642
-16 | -0.9595 | 0.03655 | -0.114 | -26.2517
-15.5 | -0.934 | 0.03402 | -0.1134 | -27.4544
-15 | -0.9203 | 0.03083 | -0.1123 | -29.8508
-14.5 | -0.8958 | 0.02853 | -0.1112 | -31.3985
-14 | -0.8712 | 0.02639 | -0.1097 | -33.0125
-13.5 | -0.8483 | 0.02435 | -0.1079 | -34.8378
-13 | -0.8257 | 0.02236 | -0.1058 | -36.9275
-12.5 | -0.7958 | 0.02083 | -0.104 | -38.2045
-12 | -0.7696 | 0.01919 | -0.1017 | -40.1042
-11.5 | -0.7523 | 0.01718 | -0.0984 | -43.7893
-11 | -0.7239 | 0.01576 | -0.0959 | -45.9327
-10.5 | -0.6922 | 0.01458 | -0.0935 | -47.476
-10 | -0.6593 | 0.01348 | -0.0911 | -48.9095
-9.5 | -0.6276 | 0.01248 | -0.0883 | -50.2885
-9 | -0.5994 | 0.01168 | -0.0844 | -51.3185
-8.5 | -0.5632 | 0.01122 | -0.0811 | -50.1961
-8 | -0.5207 | 0.01059 | -0.0791 | -49.169
-7.5 | -0.4713 | 0.01016 | -0.0781 | -46.3878
-7 | -0.4183 | 0.00978 | -0.0776 | -42.771
-6.5 | -0.3652 | 0.00942 | -0.0773 | -38.7686
-6 | -0.3097 | 0.00907 | -0.0773 | -34.1455
-5.5 | -0.2539 | 0.00874 | -0.0774 | -29.0503
-5 | -0.1992 | 0.00835 | -0.0774 | -23.8563
-4.5 | -0.1458 | 0.00771 | -0.0773 | -18.9105
-4 | -0.0929 | 0.007 | -0.0773 | -13.2714
-3.5 | -0.0413 | 0.00608 | -0.0772 | -6.7928
-3 | 0.0145 | 0.00533 | -0.0778 | 2.7205
-2.5 | 0.0757 | 0.00518 | -0.0789 | 14.6139
-2 | 0.1371 | 0.00516 | -0.0799 | 26.5698
-1.5 | 0.199 | 0.00517 | -0.0811 | 38.4913
-1 | 0.2619 | 0.0052 | -0.0824 | 50.3654
-0.5 | 0.3237 | 0.0052 | -0.0836 | 62.25
0 | 0.3851 | 0.00526 | -0.0847 | 73.2129
0.5 | 0.4465 | 0.00533 | -0.0858 | 83.7711
1 | 0.5088 | 0.00536 | -0.0871 | 94.9254
1.5 | 0.5703 | 0.00538 | -0.0882 | 106.0037
2 | 0.6309 | 0.00545 | -0.0891 | 115.7615
2.5 | 0.6908 | 0.00555 | -0.0899 | 124.4685
3 | 0.7523 | 0.0056 | -0.091 | 134.3393
3.5 | 0.8102 | 0.00573 | -0.0913 | 141.3962
4 | 0.8706 | 0.00578 | -0.0921 | 150.6228
4.5 | 0.9276 | 0.00594 | -0.0923 | 156.1616
5 | 0.9799 | 0.00622 | -0.0915 | 157.5402
5.5 | 1.0236 | 0.00665 | -0.0891 | 153.9248
6.5 | 1.0222 | 0.0093 | -0.0687 | 109.914
7 | 1.0247 | 0.01099 | -0.0603 | 93.2393
7.5 | 1.028 | 0.01293 | -0.0527 | 79.505
8 | 1.0292 | 0.01524 | -0.0455 | 67.5328
8.5 | 1.0382 | 0.01749 | -0.0399 | 59.3596
9 | 1.0477 | 0.02 | -0.0349 | 52.385
9.5 | 1.0594 | 0.02262 | -0.0306 | 46.8347
10 | 1.0781 | 0.02502 | -0.0274 | 43.0895
10.5 | 1.1035 | 0.02716 | -0.025 | 40.6296
11 | 1.1309 | 0.02926 | -0.0229 | 38.65
11.5 | 1.1588 | 0.03141 | -0.0211 | 36.8927
12 | 1.1863 | 0.03367 | -0.0194 | 35.2331
12.5 | 1.2104 | 0.03625 | -0.0176 | 33.3903
13 | 1.237 | 0.03875 | -0.0161 | 31.9226
13.5 | 1.2629 | 0.04138 | -0.0148 | 30.5196
14 | 1.286 | 0.04428 | -0.0134 | 29.0425
14.5 | 1.3064 | 0.04755 | -0.0121 | 27.4742
15 | 1.329 | 0.05073 | -0.0112 | 26.1975
15.5 | 1.3502 | 0.05408 | -0.0103 | 24.9667
16.5 | 1.3923 | 0.06147 | -0.0099 | 22.6501
17 | 1.4005 | 0.0665 | -0.0095 | 21.0602
17.5 | 1.4147 | 0.07114 | -0.0095 | 19.8861
18 | 1.4302 | 0.07572 | -0.0097 | 18.888
18.5 | 1.4416 | 0.0809 | -0.0102 | 17.8195
19 | 1.4533 | 0.0862 | -0.011 | 16.8596
19.5 | 1.4576 | 0.09254 | -0.0123 | 15.751
20 | 1.4618 | 0.09905 | -0.014 | 14.7582

## 63. Re 3M Mach 0.50 (1)
BIGFOIL.COM POLAR EXPORT
NACA65-420 a=0.8
NACA65-420 a=0.8 |  |  |  | Cl Max: | 1.463 | at alpha= | 8.5 | deg
JavaFoil+Calcfoil stall+Eppler ext transition |  |  |  | L/D Max: | 139.674 | at alpha= | 5.5 | deg
Re: | 3000000 |  |  | Cd Min: | 0.00562 | at alpha= | -3.5 | deg
Mach: | 0.5 |  |  | Cl=0 at alpha= | -3.2123 | deg
|  |  |  | @ Cl=0.1, Cd= | 0.0059692
|  |  |  | @ Cl=0.4, Cd= | 0.0061024
|  |  |  | @ Cl=0.6, Cd= | 0.0064632
alpha (deg) | Cl | Cd | Cm | Cl/Cd
-20 | -0.963 | 0.16859 | -0.024 | -5.71
-19.5 | -0.932 | 0.16489 | -0.023 | -5.651
-19 | -0.903 | 0.15949 | -0.024 | -5.659
-18.5 | -0.874 | 0.15623 | -0.024 | -5.595
-18 | -0.846 | 0.14898 | -0.025 | -5.679
-17.5 | -0.819 | 0.14835 | -0.025 | -5.518
-17 | -0.788 | 0.14078 | -0.025 | -5.6
-16.5 | -0.76 | 0.13764 | -0.025 | -5.52
-16 | -0.732 | 0.12831 | -0.026 | -5.702
-15.5 | -0.704 | 0.12921 | -0.027 | -5.448
-15 | -0.674 | 0.12229 | -0.026 | -5.51
-14.5 | -0.646 | 0.11545 | -0.026 | -5.591
-14 | -0.617 | 0.11166 | -0.027 | -5.529
-13.5 | -0.589 | 0.10977 | -0.027 | -5.367
-13 | -0.56 | 0.10354 | -0.028 | -5.413
-12.5 | -0.531 | 0.09806 | -0.027 | -5.418
-12 | -0.503 | 0.09482 | -0.027 | -5.304
-11.5 | -0.475 | 0.0903 | -0.028 | -5.256
-11 | -0.447 | 0.07022 | -0.031 | -6.368
-10.5 | -0.418 | 0.07707 | -0.029 | -5.419
-10 | -0.517 | 0.06643 | -0.032 | -7.781
-9.5 | -0.683 | 0.0201 | -0.062 | -33.982
-9 | -0.68 | 0.01786 | -0.063 | -38.078
-8.5 | -0.651 | 0.01659 | -0.065 | -39.251
-8 | -0.609 | 0.01541 | -0.066 | -39.545
-7.5 | -0.559 | 0.01449 | -0.068 | -38.556
-7 | -0.503 | 0.01363 | -0.069 | -36.88
-6.5 | -0.442 | 0.01293 | -0.071 | -34.202
-6 | -0.379 | 0.01236 | -0.072 | -30.643
-5.5 | -0.314 | 0.01166 | -0.074 | -26.91
-5 | -0.248 | 0.01108 | -0.075 | -22.338
-4.5 | -0.18 | 0.0105 | -0.077 | -17.125
-4 | -0.114 | 0.00611 | -0.081 | -18.61
-3.5 | -0.042 | 0.00562 | -0.082 | -7.432
-3 | 0.031 | 0.00595 | -0.083 | 5.123
-2.5 | 0.103 | 0.00597 | -0.084 | 17.305
-2 | 0.176 | 0.00599 | -0.085 | 29.41
-1.5 | 0.249 | 0.00601 | -0.086 | 41.431
-1 | 0.322 | 0.00605 | -0.088 | 53.181
-0.5 | 0.394 | 0.00609 | -0.089 | 64.736
0 | 0.462 | 0.00623 | -0.09 | 74.146
0.5 | 0.533 | 0.00635 | -0.091 | 83.901
1 | 0.604 | 0.00647 | -0.093 | 93.361
1.5 | 0.675 | 0.00664 | -0.094 | 101.645
2 | 0.746 | 0.00677 | -0.095 | 110.111
2.5 | 0.816 | 0.00697 | -0.096 | 117.182
3 | 0.887 | 0.00716 | -0.097 | 123.833
3.5 | 0.957 | 0.00735 | -0.098 | 130.236
4 | 1.027 | 0.00765 | -0.1 | 134.227
4.5 | 1.085 | 0.00793 | -0.101 | 136.776
5 | 1.149 | 0.00824 | -0.102 | 139.378
5.5 | 1.211 | 0.00867 | -0.103 | 139.674
6 | 1.27 | 0.00912 | -0.104 | 139.278
6.5 | 1.311 | 0.01893 | -0.104 | 69.254
7 | 1.361 | 0.02029 | -0.105 | 67.094
7.5 | 1.406 | 0.02155 | -0.106 | 65.239
8 | 1.442 | 0.02291 | -0.107 | 62.942
8.5 | 1.463 | 0.0244 | -0.108 | 59.933
9 | 1.459 | 0.02627 | -0.108 | 55.53
9.5 | 1.414 | 0.02837 | -0.109 | 49.826
10 | 1.245 | 0.03167 | -0.11 | 39.32
10.5 | 0.919 | 0.03308 | -0.111 | 27.772
11 | 0.804 | 0.07658 | -0.053 | 10.501
11.5 | 0.831 | 0.08883 | -0.052 | 9.358
12 | 0.859 | 0.09634 | -0.055 | 8.92
12.5 | 0.887 | 0.09833 | -0.055 | 9.017
13 | 0.914 | 0.10531 | -0.056 | 8.68
13.5 | 0.943 | 0.10786 | -0.06 | 8.742

## 64. Re 3M Mach 0.50 (2)
BIGFOIL.COM POLAR EXPORT
NACA65-420 a=0.8
NACA65-420 a=0.8 |  |  |  | Cl Max: | 1.2311 | at alpha= | 15 | deg
XFOIL ncrit=9 |  |  |  | L/D Max: | 146.329 | at alpha= | 4.5 | deg
Re: | 3000000 |  |  | Cd Min: | 0.1661 | at alpha= | 18.5 | deg
Mach: | 0.5 |  |  | Cl=0 at alpha= | -3.0966 | deg
|  |  |  | @ Cl=0.1, Cd= | 0.0055506
|  |  |  | @ Cl=0.4, Cd= | 0.0056791
|  |  |  | @ Cl=0.6, Cd= | 0.005901
alpha (deg) | Cl | Cd | Cm | Cl/Cd
-16.5 | -0.3369 | 0.14476 | -0.0829 | -2.3273
-16 | -0.3401 | 0.13357 | -0.0893 | -2.5462
-15.5 | -0.3529 | 0.12117 | -0.0964 | -2.9124
-15 | -0.4281 | 0.09986 | -0.1093 | -4.287
-14.5 | -0.4736 | 0.08444 | -0.1194 | -5.6087
-14 | -0.508 | 0.07163 | -0.1278 | -7.092
-13.5 | -0.5382 | 0.06054 | -0.1345 | -8.89
-13 | -0.5636 | 0.05135 | -0.1387 | -10.9757
-12.5 | -0.5801 | 0.04395 | -0.1405 | -13.1991
-12 | -0.5908 | 0.03779 | -0.1404 | -15.6338
-11.5 | -0.5912 | 0.03296 | -0.1387 | -17.9369
-11 | -0.5829 | 0.02907 | -0.1361 | -20.0516
-10.5 | -0.5679 | 0.0259 | -0.1329 | -21.9266
-10 | -0.5507 | 0.02316 | -0.1293 | -23.7781
-9.5 | -0.5295 | 0.02079 | -0.1254 | -25.469
-9 | -0.5036 | 0.01875 | -0.1216 | -26.8587
-8.5 | -0.4731 | 0.017 | -0.1179 | -27.8294
-8 | -0.4416 | 0.01536 | -0.1142 | -28.75
-7.5 | -0.4146 | 0.01367 | -0.1099 | -30.3292
-7 | -0.3784 | 0.01236 | -0.1064 | -30.6149
-6.5 | -0.3452 | 0.01119 | -0.1022 | -30.849
-6 | -0.3128 | 0.01051 | -0.0969 | -29.7621
-5.5 | -0.2629 | 0.00993 | -0.0942 | -26.4753
-4.5 | -0.147 | 0.00905 | -0.0915 | -16.2431
-4 | -0.0934 | 0.00827 | -0.0899 | -11.2938
-3.5 | -0.0422 | 0.00723 | -0.0883 | -5.8368
-3 | 0.0101 | 0.00592 | -0.0872 | 1.7061
-2.5 | 0.0779 | 0.00556 | -0.0879 | 14.0108
-2 | 0.1486 | 0.00553 | -0.0889 | 26.8716
-1.5 | 0.2185 | 0.00559 | -0.0899 | 39.0877
-1 | 0.2883 | 0.00562 | -0.0909 | 51.2989
-0.5 | 0.3593 | 0.00565 | -0.0921 | 63.5929
0 | 0.4291 | 0.0057 | -0.0932 | 75.2807
0.5 | 0.4972 | 0.00576 | -0.0939 | 86.3194
1 | 0.5642 | 0.00587 | -0.0944 | 96.1158
1.5 | 0.6335 | 0.00593 | -0.0952 | 106.8297
2 | 0.7016 | 0.00602 | -0.0957 | 116.5449
2.5 | 0.7669 | 0.00612 | -0.0957 | 125.3105
3 | 0.8278 | 0.00628 | -0.0947 | 131.8153
3.5 | 0.8885 | 0.00635 | -0.0934 | 139.9213
4 | 0.9375 | 0.00661 | -0.0899 | 141.8306
4.5 | 0.9965 | 0.00681 | -0.0883 | 146.3289
5 | 1.0465 | 0.00722 | -0.085 | 144.9446
5.5 | 1.0844 | 0.00797 | -0.0798 | 136.0602
6.5 | 1.0741 | 0.0123 | -0.0582 | 87.3252
7 | 1.0487 | 0.01589 | -0.0467 | 65.9975
7.5 | 1.0299 | 0.01992 | -0.0376 | 51.7018
8 | 1.0206 | 0.02396 | -0.0305 | 42.596
8.5 | 1.0137 | 0.02825 | -0.0244 | 35.8832
9 | 1.0133 | 0.03253 | -0.0195 | 31.1497
9.5 | 1.0194 | 0.03668 | -0.0156 | 27.7917
10 | 1.0436 | 0.03996 | -0.013 | 26.1161
10.5 | 1.074 | 0.04301 | -0.0109 | 24.9709
11 | 1.1025 | 0.04628 | -0.0089 | 23.8224
11.5 | 1.1318 | 0.04971 | -0.007 | 22.7681
12 | 1.1555 | 0.05367 | -0.0052 | 21.5297
12.5 | 1.179 | 0.05789 | -0.0036 | 20.3662
13 | 1.1993 | 0.06257 | -0.0023 | 19.1673
13.5 | 1.216 | 0.06779 | -0.0012 | 17.9377
14 | 1.2264 | 0.07387 | -0.0007 | 16.6021
14.5 | 1.23 | 0.08088 | -0.0008 | 15.2077
15 | 1.2311 | 0.08856 | -0.0017 | 13.9013
15.5 | 1.2259 | 0.09721 | -0.0034 | 12.6108
16 | 1.2171 | 0.10671 | -0.0063 | 11.4057
16.5 | 1.2034 | 0.11716 | -0.0103 | 10.2714
17 | 1.1876 | 0.12838 | -0.0157 | 9.2507
17.5 | 1.1695 | 0.14027 | -0.0223 | 8.3375
18 | 1.1528 | 0.15245 | -0.0297 | 7.5618
18.5 | 1.1287 | 0.1661 | -0.0387 | 6.7953

## 65. Re 4M Mach 0.00 (1)
BIGFOIL.COM POLAR EXPORT
NACA65-420 a=0.8
NACA65-420 a=0.8 |  |  |  | Cl Max: | 1.696 | at alpha= | 14.5 | deg
JavaFoil+Calcfoil stall+Eppler ext transition |  |  |  | L/D Max: | 158.027 | at alpha= | 6 | deg
Re: | 4000000 |  |  | Cd Min: | 0.00513 | at alpha= | 1.5 | deg
Mach: | 0 |  |  | Cl=0 at alpha= | -3.2097 | deg
|  |  |  | @ Cl=0.1, Cd= | 0.0053216
|  |  |  | @ Cl=0.4, Cd= | 0.0054968
|  |  |  | @ Cl=0.6, Cd= | 0.0052185
alpha (deg) | Cl | Cd | Cm | Cl/Cd
-20 | -1.071 | 0.06974 | -0.029 | -15.36
-19.5 | -0.999 | 0.13586 | -0.023 | -7.356
-19 | -1.106 | 0.05677 | -0.032 | -19.477
-18.5 | -1.121 | 0.05011 | -0.033 | -22.371
-18 | -1.141 | 0.04051 | -0.035 | -28.161
-17.5 | -1.144 | 0.03823 | -0.036 | -29.931
-17 | -1.148 | 0.03453 | -0.037 | -33.247
-16.5 | -1.147 | 0.03186 | -0.038 | -35.985
-16 | -1.142 | 0.02922 | -0.039 | -39.073
-15.5 | -1.132 | 0.02728 | -0.041 | -41.507
-15 | -1.116 | 0.02538 | -0.042 | -43.956
-14.5 | -1.094 | 0.02344 | -0.043 | -46.685
-14 | -1.069 | 0.02192 | -0.044 | -48.779
-13.5 | -1.041 | 0.02045 | -0.045 | -50.93
-13 | -1.011 | 0.01905 | -0.046 | -53.043
-12.5 | -0.977 | 0.01787 | -0.048 | -54.68
-12 | -0.94 | 0.01682 | -0.049 | -55.916
-11.5 | -0.901 | 0.01581 | -0.05 | -56.992
-11 | -0.859 | 0.01499 | -0.051 | -57.316
-10.5 | -0.815 | 0.01425 | -0.052 | -57.164
-10 | -0.769 | 0.01344 | -0.054 | -57.249
-9.5 | -0.722 | 0.0126 | -0.055 | -57.31
-9 | -0.673 | 0.01184 | -0.056 | -56.814
-8.5 | -0.622 | 0.01127 | -0.058 | -55.131
-8 | -0.569 | 0.01071 | -0.059 | -53.121
-7.5 | -0.514 | 0.01027 | -0.06 | -50.059
-7 | -0.458 | 0.00983 | -0.062 | -46.628
-6.5 | -0.401 | 0.00946 | -0.063 | -42.369
-6 | -0.342 | 0.00908 | -0.064 | -37.685
-5.5 | -0.283 | 0.0088 | -0.066 | -32.104
-5 | -0.222 | 0.00827 | -0.067 | -26.872
-4.5 | -0.161 | 0.00543 | -0.069 | -29.671
-4 | -0.099 | 0.00537 | -0.07 | -18.402
-3.5 | -0.036 | 0.00531 | -0.071 | -6.827
-3 | 0.026 | 0.00535 | -0.072 | 4.948
-2.5 | 0.09 | 0.00532 | -0.073 | 16.82
-2 | 0.153 | 0.00533 | -0.074 | 28.604
-1.5 | 0.216 | 0.00534 | -0.076 | 40.34
-1 | 0.278 | 0.00539 | -0.077 | 51.679
-0.5 | 0.341 | 0.00545 | -0.078 | 62.592
0 | 0.404 | 0.0055 | -0.079 | 73.47
0.5 | 0.467 | 0.00558 | -0.08 | 83.76
1 | 0.53 | 0.00567 | -0.081 | 93.499
1.5 | 0.591 | 0.00513 | -0.082 | 115.068
2 | 0.652 | 0.00573 | -0.083 | 113.771
2.5 | 0.714 | 0.00584 | -0.084 | 122.227
3 | 0.775 | 0.00595 | -0.085 | 130.347
3.5 | 0.837 | 0.00611 | -0.086 | 136.973
4 | 0.898 | 0.00627 | -0.087 | 143.297
4.5 | 0.952 | 0.00643 | -0.088 | 148.144
5 | 1.01 | 0.00662 | -0.089 | 152.626
5.5 | 1.068 | 0.00685 | -0.09 | 155.795
6 | 1.124 | 0.00711 | -0.091 | 158.027
6.5 | 1.175 | 0.00874 | -0.092 | 134.438
7 | 1.226 | 0.01008 | -0.092 | 121.557
7.5 | 1.271 | 0.01483 | -0.093 | 85.686
8 | 1.321 | 0.01555 | -0.094 | 84.957
8.5 | 1.369 | 0.01625 | -0.094 | 84.247
9 | 1.414 | 0.01693 | -0.095 | 83.492
9.5 | 1.456 | 0.01775 | -0.096 | 82.049
10 | 1.496 | 0.01851 | -0.097 | 80.794
10.5 | 1.532 | 0.01935 | -0.098 | 79.188
11 | 1.566 | 0.02021 | -0.099 | 77.492
11.5 | 1.596 | 0.02112 | -0.099 | 75.597
12 | 1.623 | 0.02216 | -0.1 | 73.251
12.5 | 1.646 | 0.02309 | -0.101 | 71.316
13 | 1.666 | 0.0243 | -0.102 | 68.54
13.5 | 1.682 | 0.0253 | -0.103 | 66.478
14 | 1.693 | 0.02687 | -0.103 | 62.992
14.5 | 1.696 | 0.02836 | -0.104 | 59.787
15 | 1.695 | 0.02978 | -0.104 | 56.923
15.5 | 1.689 | 0.03168 | -0.105 | 53.328
16 | 1.68 | 0.03334 | -0.105 | 50.394
16.5 | 1.667 | 0.03538 | -0.106 | 47.121
17 | 1.651 | 0.03732 | -0.107 | 44.232
17.5 | 1.63 | 0.03976 | -0.107 | 40.998
18 | 1.607 | 0.04204 | -0.107 | 38.219
18.5 | 1.575 | 0.04514 | -0.108 | 34.899
19 | 1.543 | 0.04793 | -0.108 | 32.182
19.5 | 1.508 | 0.05099 | -0.108 | 29.568

## 66. Re 4M Mach 0.00 (2)
BIGFOIL.COM POLAR EXPORT
NACA65-420 a=0.8
NACA65-420 a=0.8 |  |  |  | Cl Max: | 1.5561 | at alpha= | 20 | deg
XFOIL ncrit=9 |  |  |  | L/D Max: | 163.194 | at alpha= | 4.5 | deg
Re: | 4000000 |  |  | Cd Min: | 0.07359 | at alpha= | 20 | deg
Mach: | 0 |  |  | Cl=0 at alpha= | -3.177 | deg
|  |  |  | @ Cl=0.1, Cd= | 0.0048075
|  |  |  | @ Cl=0.4, Cd= | 0.00479
|  |  |  | @ Cl=0.6, Cd= | 0.0049546
alpha (deg) | Cl | Cd | Cm | Cl/Cd
-20 | -1.2127 | 0.04543 | -0.1008 | -26.6938
-19.5 | -1.1961 | 0.04227 | -0.1013 | -28.2967
-19 | -1.1819 | 0.03901 | -0.1015 | -30.2974
-18.5 | -1.1627 | 0.03629 | -0.1014 | -32.0391
-18 | -1.1399 | 0.03391 | -0.1014 | -33.6155
-17.5 | -1.1192 | 0.03148 | -0.101 | -35.5527
-17 | -1.0938 | 0.02946 | -0.1006 | -37.1283
-16.5 | -1.0714 | 0.02735 | -0.0998 | -39.1737
-16 | -1.0564 | 0.02491 | -0.0983 | -42.4087
-15.5 | -1.0354 | 0.023 | -0.0968 | -45.0174
-15 | -1.0117 | 0.02129 | -0.0953 | -47.52
-14.5 | -0.9843 | 0.01987 | -0.0938 | -49.537
-14 | -0.9552 | 0.01859 | -0.0923 | -51.3825
-13.5 | -0.9261 | 0.01733 | -0.0907 | -53.4391
-13 | -0.8958 | 0.01618 | -0.089 | -55.3646
-12.5 | -0.8623 | 0.01523 | -0.0875 | -56.6185
-12 | -0.8305 | 0.01422 | -0.0857 | -58.4037
-11.5 | -0.7973 | 0.01332 | -0.0838 | -59.8574
-11 | -0.7701 | 0.01235 | -0.081 | -62.3563
-10.5 | -0.7494 | 0.01152 | -0.0762 | -65.0521
-10 | -0.7136 | 0.01104 | -0.0736 | -64.6377
-9.5 | -0.6689 | 0.0106 | -0.0726 | -63.1038
-9 | -0.621 | 0.01022 | -0.072 | -60.7632
-8.5 | -0.5706 | 0.00987 | -0.0718 | -57.8116
-7.5 | -0.468 | 0.00914 | -0.0716 | -51.2035
-7 | -0.4144 | 0.00887 | -0.0719 | -46.7193
-6.5 | -0.3599 | 0.00859 | -0.0724 | -41.8976
-6 | -0.305 | 0.00831 | -0.0728 | -36.7028
-5 | -0.195 | 0.00768 | -0.0739 | -25.3906
-4.5 | -0.1414 | 0.0072 | -0.0743 | -19.6389
-3.5 | -0.0343 | 0.00599 | -0.0752 | -5.7262
-3 | 0.0188 | 0.00518 | -0.0757 | 3.6293
-2.5 | 0.0759 | 0.00484 | -0.0766 | 15.6818
-2 | 0.1352 | 0.00476 | -0.0778 | 28.4034
-1.5 | 0.1954 | 0.00471 | -0.0791 | 41.4862
-1 | 0.2553 | 0.00471 | -0.0803 | 54.2038
-0.5 | 0.3151 | 0.00477 | -0.0815 | 66.0587
0 | 0.3747 | 0.00479 | -0.0827 | 78.2255
0.5 | 0.435 | 0.00479 | -0.084 | 90.8142
1 | 0.4948 | 0.00483 | -0.0852 | 102.4431
1.5 | 0.5541 | 0.0049 | -0.0864 | 113.0816
2 | 0.6129 | 0.00497 | -0.0874 | 123.3199
2.5 | 0.6723 | 0.00499 | -0.0886 | 134.7295
3 | 0.7297 | 0.00511 | -0.0894 | 142.7984
3.5 | 0.7886 | 0.00517 | -0.0905 | 152.5338
4 | 0.8453 | 0.00529 | -0.0912 | 159.7921
4.5 | 0.8992 | 0.00551 | -0.0913 | 163.1942
5 | 0.9486 | 0.00589 | -0.0907 | 161.0526
5.5 | 0.9786 | 0.00686 | -0.0865 | 142.6531
6 | 0.9896 | 0.00784 | -0.0785 | 126.2245
6.5 | 0.9951 | 0.00902 | -0.0699 | 110.3215
7 | 1.0066 | 0.01028 | -0.063 | 97.9183
7.5 | 1.0206 | 0.01163 | -0.057 | 87.7558
8 | 1.0303 | 0.01331 | -0.0508 | 77.408
8.5 | 1.0482 | 0.01486 | -0.0462 | 70.5384
9 | 1.0658 | 0.01655 | -0.0419 | 64.3988
9.5 | 1.0838 | 0.01838 | -0.038 | 58.9663
10 | 1.1074 | 0.02005 | -0.035 | 55.2319
10.5 | 1.135 | 0.02163 | -0.0328 | 52.4734
11 | 1.1621 | 0.02331 | -0.0306 | 49.8541
11.5 | 1.1918 | 0.0249 | -0.0289 | 47.8635
12 | 1.2174 | 0.02682 | -0.027 | 45.3915
12.5 | 1.245 | 0.02869 | -0.0254 | 43.3949
13 | 1.272 | 0.03063 | -0.0239 | 41.5279
13.5 | 1.2979 | 0.03273 | -0.0224 | 39.6548
14 | 1.3207 | 0.03513 | -0.0209 | 37.5946
14.5 | 1.3459 | 0.03741 | -0.0198 | 35.977
15 | 1.3707 | 0.03978 | -0.0187 | 34.457
15.5 | 1.3943 | 0.04229 | -0.0178 | 32.97
16 | 1.4151 | 0.04507 | -0.0168 | 31.3978
16.5 | 1.4389 | 0.04806 | -0.0171 | 29.9397
17 | 1.4598 | 0.05105 | -0.0164 | 28.5955
17.5 | 1.4788 | 0.05431 | -0.016 | 27.2289
18 | 1.4979 | 0.05763 | -0.0157 | 25.9917
18.5 | 1.5166 | 0.06104 | -0.0156 | 24.846
19 | 1.5318 | 0.06489 | -0.0156 | 23.6061
19.5 | 1.5441 | 0.06917 | -0.0157 | 22.3233
20 | 1.5561 | 0.07359 | -0.0161 | 21.1455

## 67. Re 4M Mach 0.10 (1)
BIGFOIL.COM POLAR EXPORT
NACA65-420 a=0.8
NACA65-420 a=0.8 |  |  |  | Cl Max: | 1.684 | at alpha= | 14 | deg
JavaFoil+Calcfoil stall+Eppler ext transition |  |  |  | L/D Max: | 158.119 | at alpha= | 6 | deg
Re: | 4000000 |  |  | Cd Min: | 0.00516 | at alpha= | 1.5 | deg
Mach: | 0.1 |  |  | Cl=0 at alpha= | -3.2143 | deg
|  |  |  | @ Cl=0.1, Cd= | 0.00535
|  |  |  | @ Cl=0.4, Cd= | 0.0055576
|  |  |  | @ Cl=0.6, Cd= | 0.0052255
alpha (deg) | Cl | Cd | Cm | Cl/Cd
-20 | -0.944 | 0.15356 | -0.02 | -6.147
-19.5 | -0.959 | 0.14567 | -0.021 | -6.585
-19 | -0.977 | 0.13353 | -0.023 | -7.313
-18.5 | -1.083 | 0.05598 | -0.033 | -19.353
-18 | -1.112 | 0.04293 | -0.035 | -25.899
-17.5 | -1.119 | 0.04068 | -0.036 | -27.498
-17 | -1.127 | 0.03627 | -0.037 | -31.067
-16.5 | -1.13 | 0.03294 | -0.038 | -34.3
-16 | -1.127 | 0.03039 | -0.039 | -37.095
-15.5 | -1.121 | 0.02825 | -0.041 | -39.68
-15 | -1.107 | 0.02605 | -0.042 | -42.492
-14.5 | -1.087 | 0.02419 | -0.043 | -44.95
-14 | -1.064 | 0.02237 | -0.044 | -47.577
-13.5 | -1.038 | 0.02081 | -0.045 | -49.883
-13 | -1.008 | 0.01953 | -0.047 | -51.618
-12.5 | -0.976 | 0.01812 | -0.048 | -53.861
-12 | -0.94 | 0.01705 | -0.049 | -55.144
-11.5 | -0.902 | 0.01602 | -0.05 | -56.287
-11 | -0.86 | 0.01516 | -0.051 | -56.753
-10.5 | -0.816 | 0.01441 | -0.053 | -56.668
-10 | -0.771 | 0.01362 | -0.054 | -56.595
-9.5 | -0.724 | 0.01277 | -0.055 | -56.651
-9 | -0.675 | 0.01201 | -0.057 | -56.196
-8.5 | -0.623 | 0.01143 | -0.058 | -54.53
-8 | -0.571 | 0.01083 | -0.059 | -52.655
-7.5 | -0.516 | 0.01035 | -0.061 | -49.851
-7 | -0.46 | 0.00993 | -0.062 | -46.322
-6.5 | -0.402 | 0.00951 | -0.063 | -42.334
-6 | -0.344 | 0.00912 | -0.065 | -37.692
-5.5 | -0.284 | 0.00884 | -0.066 | -32.089
-5 | -0.223 | 0.00807 | -0.068 | -27.655
-4.5 | -0.162 | 0.0054 | -0.069 | -30.014
-4 | -0.099 | 0.00539 | -0.07 | -18.417
-3.5 | -0.036 | 0.00536 | -0.071 | -6.809
-3 | 0.027 | 0.00533 | -0.073 | 4.985
-2.5 | 0.09 | 0.00535 | -0.074 | 16.823
-2 | 0.153 | 0.00535 | -0.075 | 28.673
-1.5 | 0.217 | 0.00536 | -0.076 | 40.444
-1 | 0.28 | 0.00537 | -0.077 | 52.126
-0.5 | 0.343 | 0.00544 | -0.078 | 63.095
0 | 0.406 | 0.00557 | -0.079 | 72.936
0.5 | 0.47 | 0.00563 | -0.081 | 83.444
1 | 0.533 | 0.00568 | -0.082 | 93.732
1.5 | 0.593 | 0.00516 | -0.082 | 114.976
2 | 0.655 | 0.00574 | -0.083 | 114.161
2.5 | 0.717 | 0.00584 | -0.084 | 122.727
3 | 0.779 | 0.00596 | -0.086 | 130.749
3.5 | 0.841 | 0.00613 | -0.087 | 137.215
4 | 0.902 | 0.00628 | -0.088 | 143.586
4.5 | 0.957 | 0.00645 | -0.089 | 148.414
5 | 1.015 | 0.00664 | -0.089 | 152.863
5.5 | 1.072 | 0.00688 | -0.09 | 155.962
6 | 1.129 | 0.00714 | -0.091 | 158.119
6.5 | 1.18 | 0.00883 | -0.092 | 133.638
7 | 1.231 | 0.01024 | -0.093 | 120.131
7.5 | 1.276 | 0.01499 | -0.093 | 85.135
8 | 1.326 | 0.01572 | -0.094 | 84.376
8.5 | 1.374 | 0.01643 | -0.095 | 83.616
9 | 1.418 | 0.01713 | -0.096 | 82.798
9.5 | 1.461 | 0.01791 | -0.097 | 81.553
10 | 1.499 | 0.01872 | -0.097 | 80.081
10.5 | 1.536 | 0.01961 | -0.098 | 78.288
11 | 1.568 | 0.02053 | -0.099 | 76.382
11.5 | 1.597 | 0.02131 | -0.1 | 74.978
12 | 1.623 | 0.02249 | -0.101 | 72.157
12.5 | 1.644 | 0.02342 | -0.101 | 70.206
13 | 1.662 | 0.02471 | -0.102 | 67.263
13.5 | 1.676 | 0.02572 | -0.103 | 65.166
14 | 1.684 | 0.02741 | -0.104 | 61.447
14.5 | 1.684 | 0.02888 | -0.104 | 58.323
15 | 1.68 | 0.03039 | -0.105 | 55.292
15.5 | 1.671 | 0.0323 | -0.105 | 51.738
16 | 1.658 | 0.03437 | -0.106 | 48.227
16.5 | 1.64 | 0.03625 | -0.106 | 45.25
17 | 1.619 | 0.03862 | -0.107 | 41.925
17.5 | 1.594 | 0.04085 | -0.107 | 39.032
18 | 1.565 | 0.0439 | -0.108 | 35.647
18.5 | 1.529 | 0.04669 | -0.108 | 32.76
19 | 1.491 | 0.04969 | -0.108 | 30.015

## 68. Re 4M Mach 0.10 (2)
BIGFOIL.COM POLAR EXPORT
NACA65-420 a=0.8
NACA65-420 a=0.8 |  |  |  | Cl Max: | 1.5493 | at alpha= | 20 | deg
XFOIL ncrit=9 |  |  |  | L/D Max: | 163.544 | at alpha= | 4.5 | deg
Re: | 4000000 |  |  | Cd Min: | 0.0764 | at alpha= | 20 | deg
Mach: | 0.1 |  |  | Cl=0 at alpha= | -3.1773 | deg
|  |  |  | @ Cl=0.1, Cd= | 0.00482
|  |  |  | @ Cl=0.4, Cd= | 0.0048
|  |  |  | @ Cl=0.6, Cd= | 0.0049633
alpha (deg) | Cl | Cd | Cm | Cl/Cd
-20 | -1.2008 | 0.04807 | -0.1027 | -24.9802
-19.5 | -1.1859 | 0.04459 | -0.1033 | -26.5956
-19 | -1.1734 | 0.041 | -0.1036 | -28.6195
-18.5 | -1.1562 | 0.03798 | -0.1036 | -30.4423
-18 | -1.1338 | 0.03543 | -0.1036 | -32.0011
-17.5 | -1.1136 | 0.03286 | -0.1033 | -33.8892
-17 | -1.0882 | 0.03073 | -0.1029 | -35.4116
-16.5 | -1.066 | 0.02849 | -0.1021 | -37.4166
-16 | -1.0484 | 0.02607 | -0.1009 | -40.2148
-15.5 | -1.0295 | 0.02396 | -0.0993 | -42.9674
-15 | -1.0072 | 0.02209 | -0.0977 | -45.5953
-14.5 | -0.9804 | 0.02059 | -0.0961 | -47.6153
-14 | -0.9516 | 0.01922 | -0.0946 | -49.5109
-13.5 | -0.9229 | 0.0179 | -0.0929 | -51.5587
-13 | -0.8929 | 0.01668 | -0.0911 | -53.5312
-12.5 | -0.8598 | 0.01566 | -0.0895 | -54.9042
-12 | -0.8282 | 0.0146 | -0.0876 | -56.726
-11.5 | -0.7948 | 0.01365 | -0.0858 | -58.2271
-11 | -0.7639 | 0.01271 | -0.0834 | -60.1023
-10.5 | -0.7425 | 0.0117 | -0.0792 | -63.4615
-10 | -0.7139 | 0.01117 | -0.0752 | -63.9123
-9.5 | -0.6704 | 0.0107 | -0.0739 | -62.6542
-9 | -0.6229 | 0.0103 | -0.0731 | -60.4757
-8.5 | -0.5729 | 0.00994 | -0.0727 | -57.6358
-8 | -0.5219 | 0.00959 | -0.0725 | -54.4213
-7.5 | -0.4701 | 0.0092 | -0.0724 | -51.0978
-7 | -0.4164 | 0.00892 | -0.0726 | -46.6816
-6.5 | -0.3615 | 0.00864 | -0.073 | -41.8403
-6 | -0.3065 | 0.00835 | -0.0734 | -36.7066
-5.5 | -0.251 | 0.00809 | -0.0739 | -31.026
-5 | -0.1956 | 0.00773 | -0.0744 | -25.304
-4.5 | -0.142 | 0.00724 | -0.0747 | -19.6133
-4 | -0.0882 | 0.00672 | -0.0751 | -13.125
-3.5 | -0.0344 | 0.00601 | -0.0756 | -5.7238
-3 | 0.0189 | 0.00521 | -0.0761 | 3.6276
-2.5 | 0.0761 | 0.00486 | -0.077 | 15.6584
-2 | 0.1359 | 0.00476 | -0.0782 | 28.5504
-1.5 | 0.1964 | 0.00472 | -0.0795 | 41.6102
-1 | 0.2567 | 0.00472 | -0.0807 | 54.3856
-0.5 | 0.3168 | 0.00479 | -0.0819 | 66.1378
0 | 0.377 | 0.0048 | -0.0831 | 78.5417
0.5 | 0.4375 | 0.0048 | -0.0844 | 91.1458
1 | 0.4977 | 0.00484 | -0.0857 | 102.8306
1.5 | 0.5572 | 0.00492 | -0.0868 | 113.252
2 | 0.6165 | 0.00498 | -0.0879 | 123.7952
2.5 | 0.6762 | 0.00501 | -0.089 | 134.9701
3 | 0.734 | 0.00512 | -0.0898 | 143.3594
3.5 | 0.7932 | 0.00518 | -0.0908 | 153.1274
4 | 0.8503 | 0.00531 | -0.0915 | 160.1318
4.5 | 0.9044 | 0.00553 | -0.0917 | 163.5443
5 | 0.9539 | 0.00591 | -0.0909 | 161.4044
5.5 | 0.9833 | 0.00688 | -0.0865 | 142.9215
6 | 0.9911 | 0.00788 | -0.0778 | 125.7741
6.5 | 0.9959 | 0.00911 | -0.0691 | 109.3194
7 | 1.0069 | 0.01043 | -0.0622 | 96.5388
7.5 | 1.0201 | 0.01184 | -0.0561 | 86.1571
8 | 1.0296 | 0.01358 | -0.0499 | 75.8174
8.5 | 1.0469 | 0.0152 | -0.0452 | 68.875
9 | 1.0632 | 0.01699 | -0.0407 | 62.578
9.5 | 1.0818 | 0.01886 | -0.0369 | 57.3595
10 | 1.1062 | 0.02056 | -0.0341 | 53.8035
10.5 | 1.1338 | 0.02219 | -0.0318 | 51.0951
11 | 1.1607 | 0.02394 | -0.0296 | 48.4837
11.5 | 1.1895 | 0.02566 | -0.0278 | 46.3562
12 | 1.2152 | 0.02764 | -0.0258 | 43.9653
12.5 | 1.2447 | 0.02943 | -0.0244 | 42.2936
13 | 1.271 | 0.03149 | -0.0228 | 40.362
13.5 | 1.2954 | 0.03379 | -0.0213 | 38.3368
14 | 1.3192 | 0.03618 | -0.0198 | 36.4621
14.5 | 1.3458 | 0.03841 | -0.0187 | 35.0378
15 | 1.3693 | 0.04097 | -0.0177 | 33.422
15.5 | 1.3917 | 0.04368 | -0.0166 | 31.8613
16 | 1.4142 | 0.0464 | -0.0157 | 30.4784
16.5 | 1.4358 | 0.04965 | -0.0158 | 28.9184
17 | 1.4566 | 0.05277 | -0.0153 | 27.6028
17.5 | 1.477 | 0.05598 | -0.0149 | 26.3844
18 | 1.4962 | 0.0594 | -0.0146 | 25.1886
18.5 | 1.5117 | 0.06326 | -0.0145 | 23.8966
19 | 1.5271 | 0.06723 | -0.0145 | 22.7146
19.5 | 1.54 | 0.07155 | -0.0147 | 21.5234
20 | 1.5493 | 0.0764 | -0.0152 | 20.2788

## 69. Re 4M Mach 0.25 (1)
BIGFOIL.COM POLAR EXPORT
NACA65-420 a=0.8
NACA65-420 a=0.8 |  |  |  | Cl Max: | 1.621 | at alpha= | 13 | deg
JavaFoil+Calcfoil stall+Eppler ext transition |  |  |  | L/D Max: | 155.946 | at alpha= | 6 | deg
Re: | 4000000 |  |  | Cd Min: | 0.00512 | at alpha= | 0.5 | deg
Mach: | 0.25 |  |  | Cl=0 at alpha= | -3.2109 | deg
|  |  |  | @ Cl=0.1, Cd= | 0.0054524
|  |  |  | @ Cl=0.4, Cd= | 0.0056261
|  |  |  | @ Cl=0.6, Cd= | 0.005743
alpha (deg) | Cl | Cd | Cm | Cl/Cd
-20 | -0.613 | 0.18514 | -0.017 | -3.31
-19.5 | -0.662 | 0.17457 | -0.018 | -3.792
-19 | -0.708 | 0.16522 | -0.019 | -4.283
-18.5 | -0.749 | 0.1545 | -0.02 | -4.851
-18 | -0.787 | 0.14668 | -0.021 | -5.366
-17.5 | -0.82 | 0.13632 | -0.022 | -6.017
-17 | -0.851 | 0.12484 | -0.024 | -6.817
-16.5 | -0.967 | 0.05078 | -0.037 | -19.037
-16 | -1 | 0.04147 | -0.039 | -24.108
-15.5 | -1.022 | 0.03551 | -0.041 | -28.785
-15 | -1.031 | 0.0307 | -0.042 | -33.589
-14.5 | -1.028 | 0.0277 | -0.044 | -37.102
-14 | -1.018 | 0.02549 | -0.045 | -39.962
-13.5 | -1.004 | 0.02355 | -0.046 | -42.621
-13 | -0.985 | 0.02148 | -0.048 | -45.88
-12.5 | -0.961 | 0.02015 | -0.049 | -47.671
-12 | -0.932 | 0.0188 | -0.05 | -49.555
-11.5 | -0.899 | 0.0174 | -0.051 | -51.69
-11 | -0.863 | 0.01622 | -0.053 | -53.18
-10.5 | -0.822 | 0.01531 | -0.054 | -53.683
-10 | -0.778 | 0.01455 | -0.055 | -53.509
-9.5 | -0.732 | 0.01375 | -0.056 | -53.209
-9 | -0.683 | 0.01289 | -0.058 | -53
-8.5 | -0.633 | 0.01214 | -0.059 | -52.112
-8 | -0.58 | 0.01147 | -0.061 | -50.559
-7.5 | -0.525 | 0.01094 | -0.062 | -48.03
-7 | -0.469 | 0.01042 | -0.063 | -44.993
-6.5 | -0.411 | 0.00991 | -0.065 | -41.441
-6 | -0.351 | 0.0095 | -0.066 | -36.918
-5.5 | -0.29 | 0.00911 | -0.068 | -31.839
-5 | -0.228 | 0.00881 | -0.069 | -25.877
-4.5 | -0.165 | 0.00795 | -0.071 | -20.798
-4 | -0.102 | 0.00544 | -0.072 | -18.749
-3.5 | -0.037 | 0.00543 | -0.073 | -6.898
-3 | 0.027 | 0.00542 | -0.075 | 5.039
-2.5 | 0.092 | 0.00545 | -0.076 | 16.962
-2 | 0.158 | 0.00547 | -0.077 | 28.819
-1.5 | 0.223 | 0.00549 | -0.078 | 40.568
-1 | 0.288 | 0.00551 | -0.079 | 52.142
-0.5 | 0.353 | 0.00559 | -0.08 | 63.103
0 | 0.418 | 0.00564 | -0.082 | 73.997
0.5 | 0.481 | 0.00512 | -0.082 | 93.893
1 | 0.545 | 0.0057 | -0.083 | 95.621
1.5 | 0.609 | 0.00575 | -0.085 | 105.767
2 | 0.672 | 0.00587 | -0.086 | 114.464
2.5 | 0.736 | 0.00598 | -0.087 | 122.986
3 | 0.799 | 0.00612 | -0.088 | 130.646
3.5 | 0.863 | 0.00629 | -0.089 | 137.172
4 | 0.925 | 0.00648 | -0.09 | 142.908
4.5 | 0.981 | 0.00664 | -0.091 | 147.634
5 | 1.04 | 0.00685 | -0.092 | 151.774
5.5 | 1.099 | 0.00713 | -0.093 | 154.097
6 | 1.156 | 0.00741 | -0.094 | 155.946
6.5 | 1.207 | 0.00936 | -0.094 | 129.006
7 | 1.253 | 0.01504 | -0.095 | 83.302
7.5 | 1.304 | 0.01581 | -0.095 | 82.51
8 | 1.354 | 0.01661 | -0.096 | 81.508
8.5 | 1.4 | 0.0174 | -0.097 | 80.49
9 | 1.443 | 0.01822 | -0.098 | 79.21
9.5 | 1.482 | 0.01912 | -0.099 | 77.528
10 | 1.517 | 0.02009 | -0.1 | 75.533
10.5 | 1.548 | 0.02101 | -0.101 | 73.662
11 | 1.574 | 0.02211 | -0.102 | 71.158
11.5 | 1.594 | 0.02328 | -0.102 | 68.489
12 | 1.609 | 0.02441 | -0.103 | 65.935
12.5 | 1.619 | 0.02578 | -0.104 | 62.787
13 | 1.621 | 0.02727 | -0.105 | 59.449
13.5 | 1.617 | 0.02897 | -0.105 | 55.824
14 | 1.606 | 0.03092 | -0.106 | 51.93
14.5 | 1.582 | 0.03282 | -0.106 | 48.22
15 | 1.551 | 0.03506 | -0.107 | 44.241
15.5 | 1.511 | 0.03771 | -0.107 | 40.072
16 | 1.466 | 0.03962 | -0.108 | 37.002
16.5 | 1.41 | 0.0436 | -0.108 | 32.351
17 | 1.349 | 0.04728 | -0.108 | 28.537
17.5 | 1.281 | 0.05194 | -0.108 | 24.668
18 | 1.205 | 0.05799 | -0.108 | 20.784

## 70. Re 4M Mach 0.25 (2)
BIGFOIL.COM POLAR EXPORT
NACA65-420 a=0.8
NACA65-420 a=0.8 |  |  |  | Cl Max: | 1.5096 | at alpha= | 20 | deg
XFOIL ncrit=9 |  |  |  | L/D Max: | 165.372 | at alpha= | 4.5 | deg
Re: | 4000000 |  |  | Cd Min: | 0.09279 | at alpha= | 20 | deg
Mach: | 0.25 |  |  | Cl=0 at alpha= | -3.1772 | deg
|  |  |  | @ Cl=0.1, Cd= | 0.0048804
|  |  |  | @ Cl=0.4, Cd= | 0.0048735
|  |  |  | @ Cl=0.6, Cd= | 0.0050467
alpha (deg) | Cl | Cd | Cm | Cl/Cd
-20 | -1.0774 | 0.07025 | -0.106 | -15.3367
-19 | -1.0845 | 0.05687 | -0.1116 | -19.0698
-18.5 | -1.0798 | 0.05161 | -0.113 | -20.9223
-18 | -1.0679 | 0.04721 | -0.1139 | -22.6202
-17.5 | -1.0567 | 0.04301 | -0.1143 | -24.5687
-17 | -1.0424 | 0.0393 | -0.1143 | -26.5242
-16.5 | -1.0246 | 0.03606 | -0.1139 | -28.4138
-16 | -1.0014 | 0.03335 | -0.1133 | -30.027
-15.5 | -0.9879 | 0.0302 | -0.112 | -32.7119
-15 | -0.9742 | 0.02724 | -0.1103 | -35.7636
-14.5 | -0.9538 | 0.02495 | -0.1085 | -38.2285
-14 | -0.9279 | 0.0231 | -0.1066 | -40.1688
-13.5 | -0.9008 | 0.02138 | -0.1047 | -42.1328
-13 | -0.8726 | 0.01977 | -0.1027 | -44.1376
-12.5 | -0.8416 | 0.01838 | -0.1007 | -45.7889
-12 | -0.8125 | 0.01695 | -0.0983 | -47.9351
-11.5 | -0.7807 | 0.01568 | -0.0961 | -49.7895
-11 | -0.7471 | 0.01455 | -0.0939 | -51.3471
-10.5 | -0.7143 | 0.01346 | -0.0915 | -53.0684
-10 | -0.6881 | 0.01221 | -0.088 | -56.3554
-9.5 | -0.6632 | 0.01133 | -0.0836 | -58.5349
-9 | -0.6286 | 0.01082 | -0.08 | -58.0961
-8.5 | -0.5819 | 0.01038 | -0.0785 | -56.0597
-8 | -0.5311 | 0.00998 | -0.0776 | -53.2164
-7.5 | -0.4798 | 0.00955 | -0.0769 | -50.2408
-7 | -0.4262 | 0.00919 | -0.0766 | -46.3765
-6.5 | -0.3702 | 0.00888 | -0.0766 | -41.6892
-6 | -0.3143 | 0.00858 | -0.0767 | -36.6317
-5.5 | -0.2567 | 0.00829 | -0.0771 | -30.965
-5 | -0.1996 | 0.00798 | -0.0774 | -25.0125
-4.5 | -0.1448 | 0.00751 | -0.0775 | -19.281
-3.5 | -0.0348 | 0.00621 | -0.0781 | -5.6039
-3 | 0.0191 | 0.00537 | -0.0784 | 3.5568
-2.5 | 0.0776 | 0.00492 | -0.0792 | 15.7724
-2 | 0.1398 | 0.00481 | -0.0805 | 29.0644
-1.5 | 0.2021 | 0.00478 | -0.0817 | 42.2803
-1 | 0.264 | 0.00482 | -0.0829 | 54.7718
-0.5 | 0.3263 | 0.00486 | -0.0841 | 67.1399
0 | 0.3891 | 0.00487 | -0.0855 | 79.8973
0.5 | 0.4513 | 0.00489 | -0.0868 | 92.2904
1 | 0.5129 | 0.00494 | -0.0879 | 103.8259
1.5 | 0.5739 | 0.00503 | -0.0889 | 114.0954
2 | 0.6364 | 0.00507 | -0.0902 | 125.5227
2.5 | 0.6975 | 0.00511 | -0.0912 | 136.4971
3 | 0.7575 | 0.00521 | -0.092 | 145.3935
3.5 | 0.8181 | 0.00529 | -0.0929 | 154.6503
4 | 0.8773 | 0.00542 | -0.0934 | 161.8635
4.5 | 0.9327 | 0.00564 | -0.0933 | 165.3723
5 | 0.9822 | 0.00602 | -0.0921 | 163.1561
6 | 0.9986 | 0.00825 | -0.0743 | 121.0424
6.5 | 1.0012 | 0.00973 | -0.0654 | 102.8983
7 | 1.0097 | 0.01131 | -0.058 | 89.275
7.5 | 1.0195 | 0.01307 | -0.0514 | 78.0031
8 | 1.0246 | 0.01522 | -0.0448 | 67.3193
8.5 | 1.0385 | 0.01726 | -0.0398 | 60.168
9 | 1.0539 | 0.01944 | -0.0354 | 54.213
9.5 | 1.0717 | 0.02168 | -0.0316 | 49.4327
10 | 1.0965 | 0.0237 | -0.0288 | 46.2658
10.5 | 1.1254 | 0.02556 | -0.0266 | 44.0297
11 | 1.1537 | 0.02756 | -0.0246 | 41.8614
11.5 | 1.1811 | 0.02967 | -0.0226 | 39.8079
12 | 1.2089 | 0.03186 | -0.0207 | 37.9441
12.5 | 1.2379 | 0.03402 | -0.0191 | 36.3874
13 | 1.2634 | 0.03652 | -0.0175 | 34.5947
13.5 | 1.2869 | 0.03927 | -0.0158 | 32.7706
14 | 1.3133 | 0.04189 | -0.0145 | 31.3512
14.5 | 1.3392 | 0.04458 | -0.0134 | 30.0404
15 | 1.3616 | 0.0477 | -0.0122 | 28.5451
15.5 | 1.3816 | 0.05113 | -0.0112 | 27.0213
16 | 1.3985 | 0.0549 | -0.0102 | 25.4736
16.5 | 1.4214 | 0.05814 | -0.0095 | 24.4479
17 | 1.4437 | 0.06191 | -0.0098 | 23.3193
17.5 | 1.4593 | 0.06619 | -0.0095 | 22.0471
18 | 1.4749 | 0.07061 | -0.0094 | 20.888
18.5 | 1.4867 | 0.07557 | -0.0096 | 19.6732
19 | 1.4916 | 0.08144 | -0.0101 | 18.3153
19.5 | 1.4987 | 0.08729 | -0.011 | 17.1692
20 | 1.5096 | 0.09279 | -0.0122 | 16.269

## 71. Re 4M Mach 0.50 (1)
BIGFOIL.COM POLAR EXPORT
NACA65-420 a=0.8
NACA65-420 a=0.8 |  |  |  | Cl Max: | 1.465 | at alpha= | 8.5 | deg
JavaFoil+Calcfoil stall+Eppler ext transition |  |  |  | L/D Max: | 144.835 | at alpha= | 5.5 | deg
Re: | 4000000 |  |  | Cd Min: | 0.00535 | at alpha= | -3 | deg
Mach: | 0.5 |  |  | Cl=0 at alpha= | -3.2123 | deg
|  |  |  | @ Cl=0.1, Cd= | 0.0057333
|  |  |  | @ Cl=0.4, Cd= | 0.0058623
|  |  |  | @ Cl=0.6, Cd= | 0.006223
alpha (deg) | Cl | Cd | Cm | Cl/Cd
-20 | -0.965 | 0.16354 | -0.024 | -5.9
-19.5 | -0.934 | 0.15696 | -0.024 | -5.952
-19 | -0.903 | 0.15714 | -0.024 | -5.747
-18.5 | -0.875 | 0.15158 | -0.024 | -5.771
-18 | -0.846 | 0.14269 | -0.025 | -5.932
-17.5 | -0.82 | 0.14285 | -0.026 | -5.737
-17 | -0.789 | 0.14 | -0.025 | -5.634
-16.5 | -0.76 | 0.13148 | -0.026 | -5.783
-16 | -0.732 | 0.12561 | -0.026 | -5.828
-15.5 | -0.705 | 0.12484 | -0.027 | -5.645
-15 | -0.674 | 0.11872 | -0.026 | -5.68
-14.5 | -0.646 | 0.11092 | -0.026 | -5.822
-14 | -0.618 | 0.10722 | -0.027 | -5.76
-13.5 | -0.589 | 0.10685 | -0.028 | -5.516
-13 | -0.561 | 0.09984 | -0.028 | -5.618
-12.5 | -0.532 | 0.09027 | -0.028 | -5.893
-12 | -0.504 | 0.08375 | -0.029 | -6.014
-11.5 | -0.476 | 0.07609 | -0.03 | -6.254
-11 | -0.518 | 0.02413 | -0.057 | -21.468
-10.5 | -0.418 | 0.07518 | -0.029 | -5.557
-10 | -0.518 | 0.06463 | -0.034 | -8.015
-9.5 | -0.685 | 0.01901 | -0.062 | -36.018
-9 | -0.681 | 0.01691 | -0.064 | -40.303
-8.5 | -0.653 | 0.01568 | -0.065 | -41.618
-8 | -0.61 | 0.0146 | -0.066 | -41.815
-7.5 | -0.56 | 0.01375 | -0.068 | -40.712
-7 | -0.504 | 0.01293 | -0.069 | -38.942
-6.5 | -0.443 | 0.01227 | -0.071 | -36.107
-6 | -0.38 | 0.0116 | -0.072 | -32.772
-5.5 | -0.315 | 0.01096 | -0.074 | -28.746
-5 | -0.249 | 0.01042 | -0.076 | -23.857
-4.5 | -0.181 | 0.00989 | -0.077 | -18.259
-4 | -0.114 | 0.00587 | -0.081 | -19.383
-3.5 | -0.042 | 0.00582 | -0.082 | -7.188
-3 | 0.031 | 0.00535 | -0.083 | 5.7
-2.5 | 0.103 | 0.00575 | -0.084 | 17.988
-2 | 0.176 | 0.0057 | -0.085 | 30.884
-1.5 | 0.249 | 0.00571 | -0.087 | 43.569
-1 | 0.322 | 0.00575 | -0.088 | 55.964
-0.5 | 0.394 | 0.00585 | -0.089 | 67.343
0 | 0.462 | 0.00599 | -0.09 | 77.165
0.5 | 0.534 | 0.00613 | -0.091 | 87.054
1 | 0.605 | 0.00623 | -0.093 | 97.157
1.5 | 0.676 | 0.00633 | -0.094 | 106.715
2 | 0.747 | 0.00649 | -0.095 | 115.097
2.5 | 0.817 | 0.00664 | -0.096 | 123.065
3 | 0.888 | 0.00688 | -0.097 | 129.037
3.5 | 0.958 | 0.00711 | -0.099 | 134.798
4 | 1.028 | 0.00737 | -0.1 | 139.445
4.5 | 1.086 | 0.00762 | -0.101 | 142.431
5 | 1.15 | 0.00799 | -0.102 | 143.866
5.5 | 1.212 | 0.00837 | -0.103 | 144.835
6 | 1.266 | 0.01074 | -0.104 | 117.887
6.5 | 1.313 | 0.01801 | -0.104 | 72.904
7 | 1.363 | 0.01931 | -0.105 | 70.582
7.5 | 1.408 | 0.0205 | -0.106 | 68.656
8 | 1.444 | 0.0218 | -0.107 | 66.253
8.5 | 1.465 | 0.02316 | -0.108 | 63.265
9 | 1.462 | 0.02494 | -0.109 | 58.609
9.5 | 1.417 | 0.02692 | -0.109 | 52.627
10 | 1.247 | 0.03 | -0.11 | 41.586
10.5 | 0.921 | 0.03145 | -0.111 | 29.277
11 | 0.95 | 0.03417 | -0.111 | 27.79
11.5 | 0.832 | 0.08539 | -0.054 | 9.743
12 | 1.01 | 0.0377 | -0.113 | 26.788
12.5 | 0.892 | 0.08969 | -0.065 | 9.945
13 | 0.916 | 0.10078 | -0.06 | 9.088
13.5 | 0.943 | 0.10491 | -0.061 | 8.99

## 72. Re 4M Mach 0.50 (2)
BIGFOIL.COM POLAR EXPORT
NACA65-420 a=0.8
NACA65-420 a=0.8 |  |  |  | Cl Max: | 1.269 | at alpha= | 15 | deg
XFOIL ncrit=9 |  |  |  | L/D Max: | 160.984 | at alpha= | 4.5 | deg
Re: | 4000000 |  |  | Cd Min: | 0.17583 | at alpha= | 19 | deg
Mach: | 0.5 |  |  | Cl=0 at alpha= | -3.2051 | deg
|  |  |  | @ Cl=0.1, Cd= | 0.0052544
|  |  |  | @ Cl=0.4, Cd= | 0.0052403
|  |  |  | @ Cl=0.6, Cd= | 0.0054047
alpha (deg) | Cl | Cd | Cm | Cl/Cd
-16.5 | -0.3695 | 0.13815 | -0.0861 | -2.6746
-16 | -0.4083 | 0.12151 | -0.0961 | -3.3602
-15.5 | -0.4401 | 0.10719 | -0.1051 | -4.1058
-15 | -0.4732 | 0.09328 | -0.1141 | -5.0729
-14.5 | -0.505 | 0.08007 | -0.123 | -6.307
-14 | -0.5325 | 0.06845 | -0.1306 | -7.7794
-13.5 | -0.561 | 0.05798 | -0.1366 | -9.6758
-13 | -0.5887 | 0.04893 | -0.1402 | -12.0315
-12.5 | -0.6118 | 0.04137 | -0.1415 | -14.7885
-12 | -0.6259 | 0.0353 | -0.1406 | -17.7309
-11.5 | -0.627 | 0.03066 | -0.1383 | -20.4501
-11 | -0.6168 | 0.02704 | -0.1353 | -22.8107
-10.5 | -0.6072 | 0.0238 | -0.1315 | -25.5126
-10 | -0.5902 | 0.02115 | -0.1275 | -27.9054
-9.5 | -0.5681 | 0.01892 | -0.1233 | -30.0264
-9 | -0.5389 | 0.01704 | -0.1194 | -31.6256
-8.5 | -0.5073 | 0.0154 | -0.1156 | -32.9416
-8 | -0.4725 | 0.01392 | -0.1119 | -33.944
-7.5 | -0.4369 | 0.01256 | -0.1081 | -34.785
-7 | -0.3982 | 0.0114 | -0.1047 | -34.9298
-6.5 | -0.3775 | 0.01035 | -0.098 | -36.4734
-6 | -0.3284 | 0.0098 | -0.095 | -33.5102
-5.5 | -0.2712 | 0.00936 | -0.0932 | -28.9744
-5 | -0.2113 | 0.00893 | -0.0921 | -23.6618
-4.5 | -0.1495 | 0.00858 | -0.0914 | -17.4242
-4 | -0.0914 | 0.008 | -0.0903 | -11.425
-3.5 | -0.0343 | 0.00717 | -0.0894 | -4.7838
-2.5 | 0.082 | 0.00528 | -0.0886 | 15.5303
-2 | 0.1522 | 0.00518 | -0.0896 | 29.3822
-1.5 | 0.2238 | 0.00513 | -0.0909 | 43.6257
-1 | 0.2952 | 0.00517 | -0.0922 | 57.0986
-0.5 | 0.3649 | 0.0052 | -0.0933 | 70.1731
0 | 0.4345 | 0.00528 | -0.0943 | 82.2917
0.5 | 0.5056 | 0.00532 | -0.0955 | 95.0376
1 | 0.5758 | 0.00538 | -0.0966 | 107.026
1.5 | 0.6443 | 0.00545 | -0.0973 | 118.2202
2 | 0.7105 | 0.00557 | -0.0975 | 127.5583
2.5 | 0.7791 | 0.00565 | -0.098 | 137.8938
3 | 0.8467 | 0.00575 | -0.0982 | 147.2522
3.5 | 0.9059 | 0.00592 | -0.0967 | 153.0236
4 | 0.9633 | 0.00601 | -0.0946 | 160.2829
4.5 | 1.0142 | 0.0063 | -0.0914 | 160.9841
5 | 1.058 | 0.00683 | -0.0869 | 154.9048
5.5 | 1.0799 | 0.0079 | -0.0792 | 136.6962
6 | 1.0684 | 0.01005 | -0.067 | 106.3085
6.5 | 1.0451 | 0.01307 | -0.0546 | 79.9617
7.5 | 1.0184 | 0.02019 | -0.0364 | 50.4408
8 | 1.0104 | 0.02421 | -0.0295 | 41.7348
8.5 | 1.013 | 0.02803 | -0.0242 | 36.1399
9 | 1.0165 | 0.03204 | -0.0195 | 31.726
9.5 | 1.0358 | 0.03541 | -0.0163 | 29.2516
10 | 1.0652 | 0.03832 | -0.0138 | 27.7975
10.5 | 1.097 | 0.0412 | -0.0116 | 26.6262
11 | 1.1261 | 0.04442 | -0.0094 | 25.3512
11.5 | 1.1549 | 0.04779 | -0.0074 | 24.1661
12 | 1.184 | 0.05132 | -0.0055 | 23.0709
12.5 | 1.2106 | 0.05517 | -0.0037 | 21.9431
13 | 1.231 | 0.05973 | -0.0021 | 20.6094
13.5 | 1.2488 | 0.06476 | -0.0008 | 19.2835
14 | 1.2619 | 0.07045 | 0.0001 | 17.912
14.5 | 1.268 | 0.07711 | 0.0003 | 16.444
15 | 1.269 | 0.08459 | -0.0001 | 15.0018
15.5 | 1.2641 | 0.09305 | -0.0015 | 13.5852
16 | 1.2554 | 0.10235 | -0.0039 | 12.2658
17 | 1.22 | 0.12433 | -0.013 | 9.8126
17.5 | 1.1955 | 0.13685 | -0.0198 | 8.7358
18 | 1.1737 | 0.14951 | -0.0274 | 7.8503
18.5 | 1.1513 | 0.16278 | -0.0361 | 7.0727
19 | 1.1327 | 0.17583 | -0.045 | 6.442

## 73. Re 5M Mach 0.00 (1)
BIGFOIL.COM POLAR EXPORT
NACA65-420 a=0.8
NACA65-420 a=0.8 |  |  |  | Cl Max: | 1.699 | at alpha= | 14.5 | deg
JavaFoil+Calcfoil stall+Eppler ext transition |  |  |  | L/D Max: | 159.145 | at alpha= | 5.5 | deg
Re: | 5000000 |  |  | Cd Min: | 0.00503 | at alpha= | 2 | deg
Mach: | 0 |  |  | Cl=0 at alpha= | -3.2097 | deg
|  |  |  | @ Cl=0.1, Cd= | 0.0051916
|  |  |  | @ Cl=0.4, Cd= | 0.0053662
|  |  |  | @ Cl=0.6, Cd= | 0.0055688
alpha (deg) | Cl | Cd | Cm | Cl/Cd
-20 | -1.084 | 0.06077 | -0.03 | -17.838
-19.5 | -1.005 | 0.1297 | -0.024 | -7.746
-19 | -1.114 | 0.05161 | -0.032 | -21.583
-18.5 | -1.127 | 0.04639 | -0.033 | -24.302
-18 | -1.144 | 0.03832 | -0.035 | -29.864
-17.5 | -1.149 | 0.03582 | -0.036 | -32.071
-17 | -1.151 | 0.03262 | -0.037 | -35.302
-16.5 | -1.15 | 0.03018 | -0.038 | -38.091
-16 | -1.144 | 0.02804 | -0.039 | -40.788
-15.5 | -1.135 | 0.0259 | -0.041 | -43.813
-15 | -1.118 | 0.02411 | -0.042 | -46.374
-14.5 | -1.097 | 0.0223 | -0.043 | -49.175
-14 | -1.071 | 0.02089 | -0.044 | -51.28
-13.5 | -1.044 | 0.01945 | -0.045 | -53.653
-13 | -1.013 | 0.01818 | -0.047 | -55.691
-12.5 | -0.979 | 0.01707 | -0.048 | -57.318
-12 | -0.942 | 0.01608 | -0.049 | -58.585
-11.5 | -0.903 | 0.01513 | -0.05 | -59.655
-11 | -0.86 | 0.01435 | -0.051 | -59.975
-10.5 | -0.817 | 0.0135 | -0.053 | -60.509
-10 | -0.772 | 0.01268 | -0.054 | -60.865
-9.5 | -0.725 | 0.01191 | -0.055 | -60.859
-9 | -0.675 | 0.01125 | -0.057 | -60.017
-8.5 | -0.624 | 0.01074 | -0.058 | -58.08
-8 | -0.57 | 0.01021 | -0.059 | -55.848
-7.5 | -0.516 | 0.00975 | -0.061 | -52.884
-7 | -0.46 | 0.0094 | -0.062 | -48.899
-6.5 | -0.402 | 0.00907 | -0.063 | -44.306
-6 | -0.343 | 0.00873 | -0.065 | -39.312
-5.5 | -0.283 | 0.0079 | -0.066 | -35.859
-5 | -0.223 | 0.00824 | -0.068 | -27.084
-4.5 | -0.161 | 0.006 | -0.069 | -26.884
-4 | -0.099 | 0.00526 | -0.07 | -18.789
-3.5 | -0.036 | 0.00522 | -0.071 | -6.951
-3 | 0.026 | 0.00518 | -0.072 | 5.106
-2.5 | 0.09 | 0.00519 | -0.073 | 17.247
-2 | 0.153 | 0.0052 | -0.074 | 29.347
-1.5 | 0.216 | 0.0052 | -0.076 | 41.442
-1 | 0.278 | 0.00518 | -0.077 | 53.729
-0.5 | 0.341 | 0.00531 | -0.078 | 64.253
0 | 0.404 | 0.00537 | -0.079 | 75.364
0.5 | 0.467 | 0.00543 | -0.08 | 86.036
1 | 0.53 | 0.00551 | -0.081 | 96.163
1.5 | 0.593 | 0.00564 | -0.082 | 105.139
2 | 0.653 | 0.00503 | -0.083 | 129.939
2.5 | 0.715 | 0.00569 | -0.084 | 125.631
3 | 0.776 | 0.00582 | -0.085 | 133.407
3.5 | 0.837 | 0.00596 | -0.086 | 140.455
4 | 0.899 | 0.0061 | -0.087 | 147.235
4.5 | 0.953 | 0.0063 | -0.088 | 151.231
5 | 1.011 | 0.00652 | -0.089 | 155.175
5.5 | 1.068 | 0.00671 | -0.09 | 159.145
6 | 1.12 | 0.00829 | -0.091 | 135.177
6.5 | 1.173 | 0.00944 | -0.091 | 124.244
7 | 1.225 | 0.01076 | -0.092 | 113.819
7.5 | 1.272 | 0.01426 | -0.093 | 89.252
8 | 1.323 | 0.01497 | -0.094 | 88.375
8.5 | 1.37 | 0.01563 | -0.095 | 87.661
9 | 1.415 | 0.01631 | -0.095 | 86.777
9.5 | 1.457 | 0.01704 | -0.096 | 85.513
10 | 1.497 | 0.0178 | -0.097 | 84.112
10.5 | 1.534 | 0.0186 | -0.098 | 82.46
11 | 1.568 | 0.01942 | -0.099 | 80.717
11.5 | 1.598 | 0.02029 | -0.1 | 78.753
12 | 1.625 | 0.02126 | -0.1 | 76.42
12.5 | 1.648 | 0.02216 | -0.101 | 74.393
13 | 1.668 | 0.02332 | -0.102 | 71.523
13.5 | 1.684 | 0.02426 | -0.103 | 69.404
14 | 1.695 | 0.02572 | -0.103 | 65.915
14.5 | 1.699 | 0.02712 | -0.104 | 62.639
15 | 1.698 | 0.02844 | -0.105 | 59.709
15.5 | 1.692 | 0.03025 | -0.105 | 55.948
16 | 1.683 | 0.03187 | -0.106 | 52.819
16.5 | 1.67 | 0.03378 | -0.106 | 49.431
17 | 1.654 | 0.03569 | -0.107 | 46.332
17.5 | 1.633 | 0.03792 | -0.107 | 43.072
18 | 1.61 | 0.0401 | -0.108 | 40.149
18.5 | 1.579 | 0.04303 | -0.108 | 36.688
19 | 1.546 | 0.04567 | -0.108 | 33.852
19.5 | 1.511 | 0.0485 | -0.109 | 31.15

## 74. Re 5M Mach 0.00 (2)
BIGFOIL.COM POLAR EXPORT
NACA65-420 a=0.8
NACA65-420 a=0.8 |  |  |  | Cl Max: | 1.5822 | at alpha= | 20 | deg
XFOIL ncrit=9 |  |  |  | L/D Max: | 166.601 | at alpha= | 4 | deg
Re: | 5000000 |  |  | Cd Min: | 0.07037 | at alpha= | 20 | deg
Mach: | 0 |  |  | Cl=0 at alpha= | -3.2096 | deg
|  |  |  | @ Cl=0.1, Cd= | 0.0046719
|  |  |  | @ Cl=0.4, Cd= | 0.0045313
|  |  |  | @ Cl=0.6, Cd= | 0.0046663
alpha (deg) | Cl | Cd | Cm | Cl/Cd
-20 | -1.2602 | 0.04128 | -0.1004 | -30.5281
-19.5 | -1.2424 | 0.03833 | -0.1006 | -32.4133
-18.5 | -1.2043 | 0.033 | -0.1003 | -36.4939
-18 | -1.1809 | 0.03084 | -0.1 | -38.2912
-17.5 | -1.1587 | 0.02861 | -0.0994 | -40.4998
-17 | -1.1339 | 0.0267 | -0.0987 | -42.4682
-16.5 | -1.1095 | 0.02483 | -0.0978 | -44.6839
-16 | -1.0819 | 0.02331 | -0.0968 | -46.4136
-15.5 | -1.0542 | 0.0218 | -0.0956 | -48.3578
-15 | -1.0281 | 0.0203 | -0.0942 | -50.6453
-14.5 | -1.0067 | 0.01862 | -0.0921 | -54.0655
-14 | -0.9809 | 0.0172 | -0.0901 | -57.0291
-13.5 | -0.951 | 0.01604 | -0.0884 | -59.2893
-13 | -0.9208 | 0.01493 | -0.0866 | -61.6745
-12.5 | -0.8881 | 0.01398 | -0.0848 | -63.5265
-12 | -0.8557 | 0.01306 | -0.0829 | -65.5207
-11.5 | -0.8245 | 0.01222 | -0.0806 | -67.4714
-11 | -0.7966 | 0.0115 | -0.0772 | -69.2696
-10.5 | -0.7659 | 0.01106 | -0.0736 | -69.2495
-10 | -0.7236 | 0.01058 | -0.0722 | -68.3932
-9.5 | -0.6784 | 0.0101 | -0.0712 | -67.1683
-9 | -0.6293 | 0.00972 | -0.0708 | -64.7428
-8.5 | -0.5781 | 0.00939 | -0.0707 | -61.5655
-8 | -0.5251 | 0.00909 | -0.0709 | -57.7668
-7.5 | -0.4723 | 0.00879 | -0.071 | -53.7315
-7 | -0.4181 | 0.00848 | -0.0714 | -49.3042
-6.5 | -0.3628 | 0.00824 | -0.072 | -44.0291
-6 | -0.3075 | 0.00799 | -0.0725 | -38.4856
-5.5 | -0.2513 | 0.00773 | -0.0732 | -32.5097
-5 | -0.1954 | 0.00747 | -0.0738 | -26.158
-4.5 | -0.1409 | 0.00705 | -0.0743 | -19.9858
-4 | -0.086 | 0.00656 | -0.0749 | -13.1098
-3.5 | -0.0313 | 0.00604 | -0.0755 | -5.1821
-3 | 0.0226 | 0.0054 | -0.0761 | 4.1852
-2.5 | 0.0781 | 0.00475 | -0.0769 | 16.4421
-2 | 0.137 | 0.00454 | -0.0781 | 30.1762
-1.5 | 0.1967 | 0.00449 | -0.0793 | 43.8085
-1 | 0.2565 | 0.00452 | -0.0806 | 56.7478
-0.5 | 0.317 | 0.00449 | -0.0819 | 70.6013
0 | 0.3774 | 0.00452 | -0.0832 | 83.4956
0.5 | 0.4374 | 0.00455 | -0.0845 | 96.1319
1 | 0.4967 | 0.0046 | -0.0856 | 107.9783
1.5 | 0.5566 | 0.00463 | -0.0869 | 120.216
2 | 0.6163 | 0.00468 | -0.0881 | 131.688
2.5 | 0.6747 | 0.0048 | -0.0891 | 140.5625
3 | 0.7338 | 0.00483 | -0.0902 | 151.9255
3.5 | 0.7914 | 0.00494 | -0.091 | 160.2024
4 | 0.848 | 0.00509 | -0.0917 | 166.6012
4.5 | 0.8997 | 0.00544 | -0.0915 | 165.386
5 | 0.9422 | 0.00607 | -0.0896 | 155.2224
5.5 | 0.9622 | 0.00728 | -0.0835 | 132.1703
6 | 0.9733 | 0.00812 | -0.0755 | 119.8645
6.5 | 0.9846 | 0.00921 | -0.0681 | 106.9055
7 | 1 | 0.01037 | -0.062 | 96.432
7.5 | 1.0173 | 0.01164 | -0.0565 | 87.3969
8 | 1.0308 | 0.01317 | -0.0508 | 78.2688
8.5 | 1.0514 | 0.01458 | -0.0466 | 72.1125
9 | 1.072 | 0.01614 | -0.0426 | 66.4188
9.5 | 1.0947 | 0.01768 | -0.0392 | 61.9174
10 | 1.1219 | 0.01914 | -0.0366 | 58.6155
10.5 | 1.1501 | 0.02063 | -0.0343 | 55.7489
11 | 1.1793 | 0.02214 | -0.0322 | 53.2656
11.5 | 1.2067 | 0.02382 | -0.0302 | 50.6591
12 | 1.236 | 0.02547 | -0.0285 | 48.5277
12.5 | 1.265 | 0.02718 | -0.0269 | 46.5416
13 | 1.2903 | 0.02919 | -0.0252 | 44.2035
13.5 | 1.3153 | 0.03131 | -0.0236 | 42.0089
14 | 1.3425 | 0.03334 | -0.0223 | 40.2669
15 | 1.3916 | 0.03793 | -0.0199 | 36.6886
15.5 | 1.4128 | 0.04062 | -0.0187 | 34.7809
16 | 1.435 | 0.04325 | -0.0177 | 33.1792
16.5 | 1.4578 | 0.04589 | -0.0169 | 31.7673
17 | 1.4844 | 0.0486 | -0.0173 | 30.5432
17.5 | 1.506 | 0.0515 | -0.0168 | 29.2427
18 | 1.524 | 0.05482 | -0.0164 | 27.8001
18.5 | 1.5387 | 0.05859 | -0.016 | 26.2622
19 | 1.5533 | 0.0624 | -0.0158 | 24.8926
19.5 | 1.5676 | 0.06633 | -0.0158 | 23.6333
20 | 1.5822 | 0.07037 | -0.0161 | 22.484

## 75. Re 5M Mach 0.10 (1)
BIGFOIL.COM POLAR EXPORT
NACA65-420 a=0.8
NACA65-420 a=0.8 |  |  |  | Cl Max: | 1.687 | at alpha= | 14 | deg
JavaFoil+Calcfoil stall+Eppler ext transition |  |  |  | L/D Max: | 159.056 | at alpha= | 5.5 | deg
Re: | 5000000 |  |  | Cd Min: | 0.00503 | at alpha= | 2 | deg
Mach: | 0.1 |  |  | Cl=0 at alpha= | -3.2143 | deg
|  |  |  | @ Cl=0.1, Cd= | 0.0051832
|  |  |  | @ Cl=0.4, Cd= | 0.0053724
|  |  |  | @ Cl=0.6, Cd= | 0.005618
alpha (deg) | Cl | Cd | Cm | Cl/Cd
-20 | -0.946 | 0.14955 | -0.021 | -6.327
-19.5 | -0.963 | 0.14037 | -0.022 | -6.86
-19 | -0.981 | 0.12803 | -0.024 | -7.665
-18.5 | -1.092 | 0.05032 | -0.033 | -21.705
-18 | -1.117 | 0.04 | -0.035 | -27.919
-17.5 | -1.123 | 0.03829 | -0.036 | -29.323
-17 | -1.131 | 0.03411 | -0.037 | -33.149
-16.5 | -1.132 | 0.03139 | -0.038 | -36.074
-16 | -1.13 | 0.02878 | -0.04 | -39.276
-15.5 | -1.124 | 0.02679 | -0.041 | -41.938
-15 | -1.109 | 0.02488 | -0.042 | -44.579
-14.5 | -1.089 | 0.023 | -0.043 | -47.359
-14 | -1.066 | 0.02132 | -0.044 | -50.018
-13.5 | -1.04 | 0.01978 | -0.046 | -52.581
-13 | -1.01 | 0.01865 | -0.047 | -54.169
-12.5 | -0.978 | 0.0173 | -0.048 | -56.53
-12 | -0.942 | 0.01629 | -0.049 | -57.833
-11.5 | -0.903 | 0.01533 | -0.05 | -58.91
-11 | -0.862 | 0.01451 | -0.052 | -59.385
-10.5 | -0.818 | 0.0137 | -0.053 | -59.732
-10 | -0.773 | 0.01287 | -0.054 | -60.058
-9.5 | -0.726 | 0.01207 | -0.055 | -60.164
-9 | -0.677 | 0.01137 | -0.057 | -59.511
-8.5 | -0.625 | 0.01085 | -0.058 | -57.638
-8 | -0.572 | 0.01031 | -0.059 | -55.502
-7.5 | -0.518 | 0.00986 | -0.061 | -52.498
-7 | -0.461 | 0.00945 | -0.062 | -48.832
-6.5 | -0.404 | 0.00911 | -0.064 | -44.277
-6 | -0.345 | 0.00876 | -0.065 | -39.327
-5.5 | -0.285 | 0.00799 | -0.066 | -35.628
-5 | -0.224 | 0.00835 | -0.068 | -26.861
-4.5 | -0.162 | 0.00596 | -0.069 | -27.158
-4 | -0.099 | 0.00525 | -0.07 | -18.929
-3.5 | -0.036 | 0.00521 | -0.071 | -7
-3 | 0.027 | 0.0052 | -0.073 | 5.111
-2.5 | 0.09 | 0.00518 | -0.074 | 17.361
-2 | 0.153 | 0.0052 | -0.075 | 29.46
-1.5 | 0.217 | 0.00521 | -0.076 | 41.538
-1 | 0.28 | 0.00521 | -0.077 | 53.686
-0.5 | 0.343 | 0.0053 | -0.078 | 64.767
0 | 0.406 | 0.00538 | -0.079 | 75.509
0.5 | 0.47 | 0.00548 | -0.081 | 85.731
1 | 0.533 | 0.00553 | -0.082 | 96.373
1.5 | 0.596 | 0.00566 | -0.083 | 105.387
2 | 0.656 | 0.00503 | -0.084 | 130.358
2.5 | 0.718 | 0.00571 | -0.085 | 125.73
3 | 0.78 | 0.00583 | -0.086 | 133.693
3.5 | 0.841 | 0.00597 | -0.087 | 140.881
4 | 0.903 | 0.00612 | -0.088 | 147.589
4.5 | 0.957 | 0.00632 | -0.089 | 151.512
5 | 1.016 | 0.00654 | -0.09 | 155.413
5.5 | 1.073 | 0.00675 | -0.09 | 159.056
6 | 1.125 | 0.00835 | -0.091 | 134.729
6.5 | 1.178 | 0.00953 | -0.092 | 123.588
7 | 1.23 | 0.0109 | -0.093 | 112.8
7.5 | 1.277 | 0.01442 | -0.093 | 88.604
8 | 1.328 | 0.01513 | -0.094 | 87.777
8.5 | 1.375 | 0.01581 | -0.095 | 86.999
9 | 1.42 | 0.01646 | -0.096 | 86.268
9.5 | 1.462 | 0.0172 | -0.097 | 84.994
10 | 1.501 | 0.018 | -0.098 | 83.371
10.5 | 1.537 | 0.01883 | -0.098 | 81.644
11 | 1.57 | 0.01973 | -0.099 | 79.552
11.5 | 1.599 | 0.02049 | -0.1 | 78.062
12 | 1.625 | 0.02159 | -0.101 | 75.249
12.5 | 1.647 | 0.02248 | -0.102 | 73.236
13 | 1.664 | 0.02371 | -0.102 | 70.189
13.5 | 1.678 | 0.02466 | -0.103 | 68.04
14 | 1.687 | 0.02621 | -0.104 | 64.353
14.5 | 1.687 | 0.0277 | -0.104 | 60.91
15 | 1.683 | 0.02902 | -0.105 | 58.002
15.5 | 1.674 | 0.0309 | -0.106 | 54.167
16 | 1.661 | 0.03285 | -0.106 | 50.559
16.5 | 1.644 | 0.03468 | -0.107 | 47.394
17 | 1.622 | 0.03685 | -0.107 | 44.019
17.5 | 1.598 | 0.039 | -0.108 | 40.964
18 | 1.568 | 0.04188 | -0.108 | 37.448
18.5 | 1.533 | 0.04455 | -0.108 | 34.408
19 | 1.495 | 0.04739 | -0.109 | 31.544

## 76. Re 5M Mach 0.10 (2)
BIGFOIL.COM POLAR EXPORT
NACA65-420 a=0.8
NACA65-420 a=0.8 |  |  |  | Cl Max: | 1.5784 | at alpha= | 20 | deg
XFOIL ncrit=9 |  |  |  | L/D Max: | 167.275 | at alpha= | 4 | deg
Re: | 5000000 |  |  | Cd Min: | 0.07288 | at alpha= | 20 | deg
Mach: | 0.1 |  |  | Cl=0 at alpha= | -3.2107 | deg
|  |  |  | @ Cl=0.1, Cd= | 0.0046839
|  |  |  | @ Cl=0.4, Cd= | 0.0045435
|  |  |  | @ Cl=0.6, Cd= | 0.0046801
alpha (deg) | Cl | Cd | Cm | Cl/Cd
-20 | -1.2504 | 0.04364 | -0.1026 | -28.6526
-19.5 | -1.2338 | 0.04042 | -0.1029 | -30.5245
-19 | -1.2183 | 0.03732 | -0.1029 | -32.6447
-18.5 | -1.1991 | 0.03453 | -0.1028 | -34.7263
-18 | -1.1769 | 0.03216 | -0.1024 | -36.5951
-17.5 | -1.155 | 0.0298 | -0.1019 | -38.7584
-17 | -1.1297 | 0.02782 | -0.1012 | -40.6075
-16.5 | -1.1053 | 0.02584 | -0.1003 | -42.7748
-16 | -1.0778 | 0.02421 | -0.0993 | -44.5188
-15.5 | -1.051 | 0.02259 | -0.098 | -46.525
-15 | -1.0246 | 0.02103 | -0.0966 | -48.7209
-14.5 | -1.0022 | 0.01934 | -0.0945 | -51.8201
-14 | -0.9777 | 0.0178 | -0.0925 | -54.927
-13.5 | -0.9482 | 0.01656 | -0.0907 | -57.2585
-13 | -0.9186 | 0.01538 | -0.0887 | -59.7269
-12.5 | -0.8859 | 0.01439 | -0.087 | -61.5636
-12 | -0.8532 | 0.01341 | -0.085 | -63.6242
-11.5 | -0.8212 | 0.01252 | -0.0828 | -65.5911
-11 | -0.7913 | 0.01172 | -0.0799 | -67.5171
-10.5 | -0.7652 | 0.01118 | -0.0756 | -68.4436
-10 | -0.7243 | 0.01072 | -0.0737 | -67.5653
-9.5 | -0.6803 | 0.0102 | -0.0724 | -66.6961
-9 | -0.6317 | 0.0098 | -0.0718 | -64.4592
-8.5 | -0.5806 | 0.00946 | -0.0716 | -61.3742
-8 | -0.5277 | 0.00914 | -0.0717 | -57.7352
-7 | -0.4202 | 0.00852 | -0.0721 | -49.3192
-6.5 | -0.3647 | 0.00828 | -0.0726 | -44.0459
-6 | -0.309 | 0.00802 | -0.0731 | -38.5287
-5.5 | -0.2524 | 0.00777 | -0.0738 | -32.4839
-5 | -0.1963 | 0.00751 | -0.0744 | -26.1385
-4.5 | -0.1414 | 0.00708 | -0.0748 | -19.9718
-4 | -0.0862 | 0.0066 | -0.0754 | -13.0606
-3.5 | -0.0313 | 0.00608 | -0.076 | -5.148
-3 | 0.0228 | 0.00543 | -0.0766 | 4.1989
-2.5 | 0.0785 | 0.00476 | -0.0774 | 16.4916
-2 | 0.1378 | 0.00455 | -0.0785 | 30.2857
-1.5 | 0.1978 | 0.00451 | -0.0797 | 43.8581
-1 | 0.258 | 0.00453 | -0.081 | 56.9536
-0.5 | 0.3188 | 0.0045 | -0.0823 | 70.8444
0 | 0.3796 | 0.00453 | -0.0837 | 83.7969
0.5 | 0.4399 | 0.00457 | -0.0849 | 96.2582
1 | 0.4995 | 0.00462 | -0.0861 | 108.1169
1.5 | 0.56 | 0.00464 | -0.0873 | 120.6897
2 | 0.6199 | 0.0047 | -0.0885 | 131.8936
2.5 | 0.6787 | 0.00481 | -0.0895 | 141.1019
3 | 0.7382 | 0.00485 | -0.0906 | 152.2062
3.5 | 0.7961 | 0.00495 | -0.0915 | 160.8283
4 | 0.8531 | 0.0051 | -0.0921 | 167.2745
4.5 | 0.905 | 0.00545 | -0.0918 | 166.055
5 | 0.9477 | 0.00608 | -0.0899 | 155.8717
5.5 | 0.9658 | 0.0073 | -0.0834 | 132.3014
6 | 0.9749 | 0.00817 | -0.0749 | 119.3268
6.5 | 0.9854 | 0.00932 | -0.0674 | 105.7296
7 | 1.0003 | 0.01052 | -0.0611 | 95.0856
7.5 | 1.0168 | 0.01184 | -0.0556 | 85.8784
8 | 1.03 | 0.01344 | -0.0499 | 76.6369
8.5 | 1.0509 | 0.01488 | -0.0456 | 70.625
9.5 | 1.0921 | 0.01818 | -0.038 | 60.0715
10 | 1.1199 | 0.01967 | -0.0354 | 56.9344
10.5 | 1.1484 | 0.02121 | -0.0332 | 54.1443
11 | 1.1785 | 0.02273 | -0.0312 | 51.8478
11.5 | 1.2059 | 0.02447 | -0.0292 | 49.2808
12 | 1.235 | 0.02619 | -0.0274 | 47.1554
12.5 | 1.2627 | 0.02805 | -0.0258 | 45.016
13 | 1.2883 | 0.03012 | -0.024 | 42.7722
13.5 | 1.3155 | 0.03214 | -0.0226 | 40.9303
14 | 1.3417 | 0.03432 | -0.0212 | 39.0938
14.5 | 1.3666 | 0.03664 | -0.0199 | 37.298
15 | 1.3906 | 0.03908 | -0.0187 | 35.5834
15.5 | 1.4116 | 0.04185 | -0.0175 | 33.73
16 | 1.4333 | 0.04464 | -0.0166 | 32.108
16.5 | 1.4564 | 0.04736 | -0.0158 | 30.7517
17 | 1.4839 | 0.05004 | -0.0161 | 29.6543
17.5 | 1.5026 | 0.05333 | -0.0156 | 28.1755
18 | 1.5207 | 0.05676 | -0.0151 | 26.7918
18.5 | 1.5362 | 0.06051 | -0.0147 | 25.3875
19 | 1.5491 | 0.06464 | -0.0146 | 23.965
19.5 | 1.5629 | 0.06881 | -0.0147 | 22.7133
20 | 1.5784 | 0.07288 | -0.0151 | 21.6575

## 77. Re 5M Mach 0.25 (1)
BIGFOIL.COM POLAR EXPORT
NACA65-420 a=0.8
NACA65-420 a=0.8 |  |  |  | Cl Max: | 1.624 | at alpha= | 13 | deg
JavaFoil+Calcfoil stall+Eppler ext transition |  |  |  | L/D Max: | 157.369 | at alpha= | 5.5 | deg
Re: | 5000000 |  |  | Cd Min: | 0.00504 | at alpha= | 1 | deg
Mach: | 0.25 |  |  | Cl=0 at alpha= | -3.2109 | deg
|  |  |  | @ Cl=0.1, Cd= | 0.00528
|  |  |  | @ Cl=0.4, Cd= | 0.0054768
|  |  |  | @ Cl=0.6, Cd= | 0.0055127
alpha (deg) | Cl | Cd | Cm | Cl/Cd
-20 | -0.613 | 0.18509 | -0.018 | -3.312
-19.5 | -0.662 | 0.17312 | -0.018 | -3.825
-19 | -0.708 | 0.16442 | -0.019 | -4.305
-18.5 | -0.75 | 0.1533 | -0.02 | -4.894
-18 | -0.788 | 0.14266 | -0.021 | -5.526
-17.5 | -0.822 | 0.1335 | -0.023 | -6.159
-17 | -0.853 | 0.12197 | -0.025 | -6.992
-16.5 | -0.978 | 0.04444 | -0.038 | -22.005
-16 | -1.006 | 0.03804 | -0.04 | -26.449
-15.5 | -1.027 | 0.03291 | -0.041 | -31.208
-15 | -1.034 | 0.02921 | -0.043 | -35.384
-14.5 | -1.031 | 0.02626 | -0.044 | -39.243
-14 | -1.021 | 0.02422 | -0.045 | -42.161
-13.5 | -1.006 | 0.02243 | -0.046 | -44.862
-13 | -0.987 | 0.02049 | -0.048 | -48.173
-12.5 | -0.962 | 0.01925 | -0.049 | -49.994
-12 | -0.934 | 0.018 | -0.05 | -51.865
-11.5 | -0.901 | 0.01662 | -0.052 | -54.211
-11 | -0.864 | 0.01557 | -0.053 | -55.485
-10.5 | -0.823 | 0.0147 | -0.054 | -55.993
-10 | -0.779 | 0.01394 | -0.055 | -55.922
-9.5 | -0.734 | 0.01307 | -0.057 | -56.143
-9 | -0.686 | 0.0122 | -0.058 | -56.175
-8.5 | -0.635 | 0.01152 | -0.059 | -55.114
-8 | -0.582 | 0.01092 | -0.061 | -53.277
-7.5 | -0.527 | 0.01041 | -0.062 | -50.59
-7 | -0.47 | 0.00993 | -0.064 | -47.351
-6.5 | -0.412 | 0.00946 | -0.065 | -43.521
-6 | -0.352 | 0.00907 | -0.066 | -38.796
-5.5 | -0.291 | 0.00875 | -0.068 | -33.221
-5 | -0.229 | 0.00849 | -0.069 | -26.937
-4.5 | -0.166 | 0.0082 | -0.071 | -20.287
-4 | -0.102 | 0.00529 | -0.072 | -19.281
-3.5 | -0.037 | 0.0053 | -0.073 | -7.07
-3 | 0.027 | 0.00525 | -0.075 | 5.204
-2.5 | 0.092 | 0.00528 | -0.076 | 17.515
-2 | 0.158 | 0.00528 | -0.077 | 29.857
-1.5 | 0.223 | 0.00529 | -0.078 | 42.07
-1 | 0.288 | 0.0053 | -0.079 | 54.23
-0.5 | 0.353 | 0.00539 | -0.08 | 65.37
0 | 0.418 | 0.00551 | -0.082 | 75.818
0.5 | 0.483 | 0.00561 | -0.083 | 86.087
1 | 0.545 | 0.00504 | -0.084 | 108.254
1.5 | 0.609 | 0.00559 | -0.085 | 109.048
2 | 0.673 | 0.00569 | -0.086 | 118.202
2.5 | 0.736 | 0.00584 | -0.087 | 126.129
3 | 0.8 | 0.00598 | -0.088 | 133.784
3.5 | 0.863 | 0.00614 | -0.089 | 140.601
4 | 0.926 | 0.0063 | -0.09 | 147.092
4.5 | 0.982 | 0.00651 | -0.091 | 150.684
5 | 1.041 | 0.00674 | -0.092 | 154.458
5.5 | 1.099 | 0.00699 | -0.093 | 157.369
6 | 1.152 | 0.0088 | -0.093 | 130.958
6.5 | 1.206 | 0.01021 | -0.094 | 118.092
7 | 1.254 | 0.01446 | -0.095 | 86.725
7.5 | 1.306 | 0.0152 | -0.096 | 85.905
8 | 1.356 | 0.01599 | -0.097 | 84.782
8.5 | 1.402 | 0.01675 | -0.097 | 83.698
9 | 1.445 | 0.01753 | -0.098 | 82.396
9.5 | 1.484 | 0.01836 | -0.099 | 80.806
10 | 1.519 | 0.01928 | -0.1 | 78.753
10.5 | 1.55 | 0.02019 | -0.101 | 76.735
11 | 1.576 | 0.02125 | -0.102 | 74.128
11.5 | 1.596 | 0.02236 | -0.103 | 71.394
12 | 1.611 | 0.02344 | -0.103 | 68.758
12.5 | 1.621 | 0.02477 | -0.104 | 65.431
13 | 1.624 | 0.02607 | -0.105 | 62.283
13.5 | 1.62 | 0.02776 | -0.105 | 58.346
14 | 1.609 | 0.02962 | -0.106 | 54.311
14.5 | 1.585 | 0.0314 | -0.107 | 50.483
15 | 1.554 | 0.0335 | -0.107 | 46.371
15.5 | 1.514 | 0.03607 | -0.108 | 41.982
16 | 1.468 | 0.03813 | -0.108 | 38.506
16.5 | 1.414 | 0.04158 | -0.108 | 33.995
17 | 1.352 | 0.04539 | -0.109 | 29.786
17.5 | 1.284 | 0.04968 | -0.109 | 25.854
18 | 1.209 | 0.05527 | -0.109 | 21.877

## 78. Re 5M Mach 0.25 (2)
BIGFOIL.COM POLAR EXPORT
NACA65-420 a=0.8
NACA65-420 a=0.8 |  |  |  | Cl Max: | 1.5482 | at alpha= | 20 | deg
XFOIL ncrit=9 |  |  |  | L/D Max: | 169.73 | at alpha= | 4 | deg
Re: | 5000000 |  |  | Cd Min: | 0.08797 | at alpha= | 20 | deg
Mach: | 0.25 |  |  | Cl=0 at alpha= | -3.2136 | deg
|  |  |  | @ Cl=0.1, Cd= | 0.0047531
|  |  |  | @ Cl=0.4, Cd= | 0.004611
|  |  |  | @ Cl=0.6, Cd= | 0.0047347
alpha (deg) | Cl | Cd | Cm | Cl/Cd
-20 | -1.16 | 0.0613 | -0.1101 | -18.9233
-19.5 | -1.1561 | 0.0557 | -0.1121 | -20.7558
-19 | -1.1568 | 0.05003 | -0.1135 | -23.1221
-18.5 | -1.1458 | 0.04564 | -0.1143 | -25.1052
-18 | -1.1282 | 0.04208 | -0.1144 | -26.8108
-17.5 | -1.1122 | 0.03853 | -0.1143 | -28.8658
-17 | -1.0937 | 0.03538 | -0.1138 | -30.9129
-16.5 | -1.073 | 0.0325 | -0.1131 | -33.0154
-16 | -1.0494 | 0.03003 | -0.1121 | -34.9451
-15.5 | -1.0241 | 0.02777 | -0.1109 | -36.8779
-15 | -1.0018 | 0.0255 | -0.1092 | -39.2863
-14.5 | -0.9725 | 0.0238 | -0.1076 | -40.8613
-14 | -0.9551 | 0.02154 | -0.1051 | -44.3408
-13.5 | -0.9295 | 0.0198 | -0.1029 | -46.9444
-13 | -0.903 | 0.01818 | -0.1005 | -49.67
-12.5 | -0.8711 | 0.01688 | -0.0984 | -51.6055
-12 | -0.8398 | 0.01558 | -0.096 | -53.9024
-11.5 | -0.8069 | 0.01441 | -0.0937 | -55.9958
-11 | -0.7734 | 0.01334 | -0.0913 | -57.976
-10.5 | -0.7393 | 0.01235 | -0.0889 | -59.8623
-10 | -0.7078 | 0.0115 | -0.0857 | -61.5478
-9.5 | -0.6827 | 0.01087 | -0.0806 | -62.8059
-9 | -0.6411 | 0.0103 | -0.0782 | -62.2427
-8.5 | -0.592 | 0.00985 | -0.0771 | -60.1015
-8 | -0.5399 | 0.00948 | -0.0764 | -56.9515
-7.5 | -0.4854 | 0.00915 | -0.0761 | -53.0492
-7 | -0.4307 | 0.0088 | -0.076 | -48.9432
-6.5 | -0.3746 | 0.0085 | -0.076 | -44.0706
-6 | -0.3167 | 0.00823 | -0.0764 | -38.4812
-5.5 | -0.2591 | 0.00796 | -0.0768 | -32.5503
-5 | -0.201 | 0.00771 | -0.0773 | -26.07
-4.5 | -0.1442 | 0.00727 | -0.0776 | -19.8349
-4 | -0.0878 | 0.0068 | -0.078 | -12.9118
-3.5 | -0.0319 | 0.00627 | -0.0784 | -5.0877
-3 | 0.0238 | 0.00553 | -0.0789 | 4.3038
-2.5 | 0.0806 | 0.00482 | -0.0796 | 16.722
-2 | 0.1415 | 0.00461 | -0.0808 | 30.6941
-1.5 | 0.2033 | 0.0046 | -0.0819 | 44.1957
-1 | 0.2663 | 0.00457 | -0.0833 | 58.2713
-0.5 | 0.329 | 0.00456 | -0.0847 | 72.1491
0 | 0.3915 | 0.0046 | -0.086 | 85.1087
0.5 | 0.4534 | 0.00468 | -0.0872 | 96.8803
1 | 0.5158 | 0.0047 | -0.0885 | 109.7447
1.5 | 0.5783 | 0.00471 | -0.0898 | 122.7813
2 | 0.6399 | 0.00478 | -0.0909 | 133.8703
2.5 | 0.701 | 0.00487 | -0.0919 | 143.9425
3 | 0.7621 | 0.00495 | -0.0929 | 153.9596
3.5 | 0.8222 | 0.00504 | -0.0937 | 163.1349
4 | 0.8809 | 0.00519 | -0.0942 | 169.7303
4.5 | 0.9336 | 0.00554 | -0.0936 | 168.5199
5 | 0.9766 | 0.00614 | -0.0911 | 159.0554
5.5 | 0.9799 | 0.0073 | -0.0812 | 134.2329
6 | 0.9824 | 0.00854 | -0.0716 | 115.0351
6.5 | 0.99 | 0.00996 | -0.0636 | 99.3976
7 | 1.0011 | 0.01147 | -0.0567 | 87.2799
7.5 | 1.0166 | 0.01303 | -0.051 | 78.02
8 | 1.0243 | 0.0151 | -0.0447 | 67.8344
8.5 | 1.0437 | 0.01686 | -0.0403 | 61.9039
9 | 1.0595 | 0.019 | -0.0359 | 55.7632
9.5 | 1.0839 | 0.02086 | -0.0327 | 51.9607
10 | 1.1118 | 0.02265 | -0.0302 | 49.0861
10.5 | 1.1415 | 0.02444 | -0.0279 | 46.7062
11 | 1.1697 | 0.02637 | -0.0257 | 44.3572
11.5 | 1.2002 | 0.02827 | -0.0239 | 42.4549
12 | 1.2287 | 0.03033 | -0.022 | 40.511
12.5 | 1.2552 | 0.03265 | -0.0201 | 38.4441
13 | 1.2816 | 0.03503 | -0.0184 | 36.5858
13.5 | 1.3103 | 0.03732 | -0.017 | 35.1099
14 | 1.336 | 0.03993 | -0.0156 | 33.4586
14.5 | 1.3592 | 0.04282 | -0.0141 | 31.7422
15 | 1.3795 | 0.04604 | -0.0128 | 29.9631
15.5 | 1.4051 | 0.04891 | -0.0118 | 28.7283
16 | 1.4272 | 0.05217 | -0.0109 | 27.3567
16.5 | 1.4481 | 0.05564 | -0.0102 | 26.0262
17 | 1.4678 | 0.05923 | -0.0094 | 24.7814
17.5 | 1.4885 | 0.06306 | -0.0096 | 23.6045
18 | 1.5 | 0.06778 | -0.0093 | 22.1304
18.5 | 1.5132 | 0.0725 | -0.0093 | 20.8717
19 | 1.5273 | 0.07724 | -0.0096 | 19.7734
19.5 | 1.5374 | 0.08257 | -0.0102 | 18.6194
20 | 1.5482 | 0.08797 | -0.0111 | 17.5992

## 79. Re 5M Mach 0.50 (1)
BIGFOIL.COM POLAR EXPORT
NACA65-420 a=0.8
NACA65-420 a=0.8 |  |  |  | Cl Max: | 1.467 | at alpha= | 8.5 | deg
JavaFoil+Calcfoil stall+Eppler ext transition |  |  |  | L/D Max: | 147.754 | at alpha= | 5 | deg
Re: | 5000000 |  |  | Cd Min: | 0.00518 | at alpha= | -2.5 | deg
Mach: | 0.5 |  |  | Cl=0 at alpha= | -3.2123 | deg
|  |  |  | @ Cl=0.1, Cd= | 0.0052004
|  |  |  | @ Cl=0.4, Cd= | 0.0056739
|  |  |  | @ Cl=0.6, Cd= | 0.006033
alpha (deg) | Cl | Cd | Cm | Cl/Cd
-20 | -0.967 | 0.15879 | -0.025 | -6.088
-19.5 | -0.936 | 0.15337 | -0.025 | -6.1
-19 | -0.903 | 0.15131 | -0.024 | -5.971
-18.5 | -0.875 | 0.14711 | -0.024 | -5.948
-18 | -0.847 | 0.13925 | -0.025 | -6.082
-17.5 | -0.821 | 0.1383 | -0.027 | -5.937
-17 | -0.789 | 0.13497 | -0.025 | -5.847
-16.5 | -0.761 | 0.12862 | -0.026 | -5.913
-16 | -0.732 | 0.12254 | -0.026 | -5.976
-15.5 | -0.705 | 0.12058 | -0.028 | -5.85
-15 | -0.675 | 0.11653 | -0.027 | -5.792
-14.5 | -0.646 | 0.1082 | -0.027 | -5.971
-14 | -0.618 | 0.10455 | -0.027 | -5.91
-13.5 | -0.59 | 0.10235 | -0.028 | -5.761
-13 | -0.561 | 0.09737 | -0.028 | -5.762
-12.5 | -0.532 | 0.08964 | -0.029 | -5.94
-12 | -0.504 | 0.08151 | -0.03 | -6.186
-11.5 | -0.478 | 0.07305 | -0.033 | -6.539
-11 | -0.521 | 0.02259 | -0.058 | -23.049
-10.5 | -0.418 | 0.07401 | -0.029 | -5.645
-10 | -0.521 | 0.06235 | -0.037 | -8.351
-9.5 | -0.686 | 0.01819 | -0.062 | -37.724
-9 | -0.683 | 0.01619 | -0.064 | -42.16
-8.5 | -0.654 | 0.01505 | -0.065 | -43.44
-8 | -0.611 | 0.01402 | -0.067 | -43.615
-7.5 | -0.561 | 0.01319 | -0.068 | -42.487
-7 | -0.504 | 0.01244 | -0.069 | -40.523
-6.5 | -0.444 | 0.01169 | -0.071 | -38.03
-6 | -0.381 | 0.01105 | -0.073 | -34.498
-5.5 | -0.316 | 0.01043 | -0.074 | -30.317
-5 | -0.249 | 0.00993 | -0.076 | -25.111
-4.5 | -0.181 | 0.00946 | -0.077 | -19.131
-4 | -0.114 | 0.00641 | -0.081 | -17.75
-3.5 | -0.042 | 0.00569 | -0.082 | -7.342
-3 | 0.031 | 0.00567 | -0.083 | 5.375
-2.5 | 0.103 | 0.00518 | -0.084 | 19.941
-2 | 0.176 | 0.00557 | -0.085 | 31.633
-1.5 | 0.249 | 0.00554 | -0.087 | 44.882
-1 | 0.322 | 0.00561 | -0.088 | 57.328
-0.5 | 0.394 | 0.00566 | -0.089 | 69.653
0 | 0.463 | 0.00582 | -0.09 | 79.495
0.5 | 0.534 | 0.00594 | -0.092 | 89.883
1 | 0.605 | 0.00604 | -0.093 | 100.22
1.5 | 0.676 | 0.00614 | -0.094 | 110.23
2 | 0.747 | 0.00631 | -0.095 | 118.385
2.5 | 0.818 | 0.00649 | -0.096 | 126.055
3 | 0.888 | 0.0067 | -0.097 | 132.564
3.5 | 0.959 | 0.0069 | -0.099 | 138.918
4 | 1.029 | 0.00718 | -0.1 | 143.226
4.5 | 1.086 | 0.0075 | -0.101 | 144.824
5 | 1.151 | 0.00779 | -0.102 | 147.754
5.5 | 1.208 | 0.00992 | -0.103 | 121.795
6 | 1.264 | 0.01167 | -0.103 | 108.319
6.5 | 1.314 | 0.01732 | -0.104 | 75.85
7 | 1.364 | 0.01858 | -0.105 | 73.434
7.5 | 1.409 | 0.01972 | -0.106 | 71.457
8 | 1.446 | 0.02096 | -0.107 | 68.984
8.5 | 1.467 | 0.02228 | -0.108 | 65.824
9 | 1.464 | 0.02397 | -0.109 | 61.063
9.5 | 1.419 | 0.02581 | -0.11 | 54.962
10 | 1.249 | 0.02876 | -0.11 | 43.443
10.5 | 0.922 | 0.03022 | -0.111 | 30.507
11 | 0.952 | 0.0331 | -0.112 | 28.743
11.5 | 0.834 | 0.08473 | -0.059 | 9.846
12 | 1.013 | 0.03634 | -0.113 | 27.874
12.5 | 1.04 | 0.03983 | -0.114 | 26.123
13 | 0.918 | 0.09997 | -0.064 | 9.184
13.5 | 0.944 | 0.10217 | -0.061 | 9.236

## 80. Re 5M Mach 0.50 (2)
BIGFOIL.COM POLAR EXPORT
NACA65-420 a=0.8
NACA65-420 a=0.8 |  |  |  | Cl Max: | 1.3017 | at alpha= | 15 | deg
XFOIL ncrit=9 |  |  |  | L/D Max: | 171.033 | at alpha= | 4.5 | deg
Re: | 5000000 |  |  | Cd Min: | 0.20032 | at alpha= | -20 | deg
Mach: | 0.5 |  |  | Cl=0 at alpha= | -3.2375 | deg
|  |  |  | @ Cl=0.1, Cd= | 0.00517
|  |  |  | @ Cl=0.4, Cd= | 0.00494
|  |  |  | @ Cl=0.6, Cd= | 0.005107
alpha (deg) | Cl | Cd | Cm | Cl/Cd
-20 | -0.4467 | 0.20032 | -0.0487 | -2.2299
-19.5 | -0.4254 | 0.19358 | -0.0534 | -2.1975
-19 | -0.4046 | 0.18654 | -0.0581 | -2.169
-18.5 | -0.3905 | 0.17791 | -0.0632 | -2.1949
-18 | -0.3894 | 0.16646 | -0.0695 | -2.3393
-17.5 | -0.3719 | 0.15905 | -0.0742 | -2.3383
-17 | -0.3767 | 0.14722 | -0.0808 | -2.5588
-16 | -0.4695 | 0.11205 | -0.1025 | -4.1901
-15.5 | -0.4953 | 0.09929 | -0.1108 | -4.9884
-15 | -0.5188 | 0.08706 | -0.119 | -5.9591
-14.5 | -0.5447 | 0.07513 | -0.127 | -7.2501
-14 | -0.5667 | 0.06456 | -0.1337 | -8.7779
-13.5 | -0.5911 | 0.055 | -0.1386 | -10.7473
-13 | -0.6173 | 0.04646 | -0.1416 | -13.2867
-12.5 | -0.6368 | 0.03942 | -0.1422 | -16.1542
-12 | -0.6504 | 0.03361 | -0.1409 | -19.3514
-11.5 | -0.6518 | 0.02909 | -0.1382 | -22.4063
-11 | -0.6448 | 0.02548 | -0.1347 | -25.3061
-10.5 | -0.6308 | 0.02251 | -0.1308 | -28.0231
-9.5 | -0.5881 | 0.01788 | -0.1223 | -32.8915
-9 | -0.562 | 0.01597 | -0.118 | -35.191
-8.5 | -0.5313 | 0.01428 | -0.1138 | -37.2059
-8 | -0.495 | 0.01291 | -0.11 | -38.3424
-7.5 | -0.458 | 0.01163 | -0.1063 | -39.3809
-7 | -0.4236 | 0.01047 | -0.102 | -40.4585
-6.5 | -0.3897 | 0.00989 | -0.0965 | -39.4034
-6 | -0.3372 | 0.00932 | -0.0939 | -36.1803
-5.5 | -0.2775 | 0.00891 | -0.0925 | -31.1448
-5 | -0.2157 | 0.00856 | -0.0916 | -25.1986
-4.5 | -0.1518 | 0.00822 | -0.0912 | -18.4672
-4 | -0.0894 | 0.00775 | -0.0907 | -11.5355
-3.5 | -0.0304 | 0.00707 | -0.09 | -4.2999
-3 | 0.0275 | 0.00623 | -0.0894 | 4.4141
-2.5 | 0.0875 | 0.00523 | -0.0894 | 16.7304
-2 | 0.1563 | 0.0049 | -0.0904 | 31.898
-1.5 | 0.2273 | 0.00486 | -0.0916 | 46.7695
-1 | 0.2978 | 0.00489 | -0.0928 | 60.8998
-0.5 | 0.3696 | 0.00494 | -0.0941 | 74.8178
0 | 0.4411 | 0.00494 | -0.0955 | 89.2915
0.5 | 0.5118 | 0.00499 | -0.0967 | 102.5651
1 | 0.5814 | 0.00508 | -0.0977 | 114.4488
1.5 | 0.6504 | 0.00518 | -0.0984 | 125.5598
2 | 0.7209 | 0.00523 | -0.0994 | 137.8394
2.5 | 0.7901 | 0.00529 | -0.1 | 149.3573
3 | 0.8542 | 0.00546 | -0.0996 | 156.4469
3.5 | 0.9224 | 0.00555 | -0.0998 | 166.1982
4 | 0.9804 | 0.00574 | -0.0979 | 170.8014
4.5 | 1.0262 | 0.006 | -0.0936 | 171.0333
5 | 1.0607 | 0.00666 | -0.0875 | 159.2643
5.5 | 1.0586 | 0.00829 | -0.0759 | 127.696
6 | 1.0436 | 0.01064 | -0.0636 | 98.0827
6.5 | 1.0253 | 0.0136 | -0.0521 | 75.3897
7 | 1.0158 | 0.01683 | -0.0431 | 60.3565
7.5 | 1.0124 | 0.0203 | -0.0358 | 49.8719
8.5 | 1.0149 | 0.02772 | -0.0241 | 36.6126
9 | 1.0244 | 0.03138 | -0.0198 | 32.645
9.5 | 1.0515 | 0.03425 | -0.0169 | 30.7007
10 | 1.0821 | 0.03706 | -0.0144 | 29.1986
10.5 | 1.114 | 0.03992 | -0.0121 | 27.9058
11 | 1.1445 | 0.043 | -0.0099 | 26.6163
11.5 | 1.177 | 0.04605 | -0.0078 | 25.5592
12 | 1.2053 | 0.04958 | -0.0058 | 24.3102
12.5 | 1.2307 | 0.05349 | -0.0039 | 23.008
13 | 1.2545 | 0.05772 | -0.0021 | 21.7342
13.5 | 1.2753 | 0.06242 | -0.0006 | 20.431
14.5 | 1.299 | 0.07415 | 0.0012 | 17.5185
15 | 1.3017 | 0.0813 | 0.0011 | 16.0111
15.5 | 1.2943 | 0.08988 | -0.0001 | 14.4003
16 | 1.2809 | 0.0995 | -0.0024 | 12.8734
16.5 | 1.261 | 0.11034 | -0.0062 | 11.4283
17 | 1.2392 | 0.12193 | -0.0113 | 10.1632
17.5 | 1.217 | 0.13407 | -0.0177 | 9.0773
18 | 1.1967 | 0.14637 | -0.025 | 8.1759
18.5 | 1.1755 | 0.15928 | -0.0333 | 7.3801
19 | 1.158 | 0.172 | -0.0418 | 6.7326
19.5 | 1.143 | 0.18468 | -0.0506 | 6.1891
20 | 1.1229 | 0.19858 | -0.0604 | 5.6546

## 81. Re 6M Mach 0.00 (1)
BIGFOIL.COM POLAR EXPORT
NACA65-420 a=0.8
NACA65-420 a=0.8 |  |  |  | Cl Max: | 1.701 | at alpha= | 14.5 | deg
JavaFoil+Calcfoil stall+Eppler ext transition |  |  |  | L/D Max: | 157.919 | at alpha= | 5 | deg
Re: | 6000000 |  |  | Cd Min: | 0.00495 | at alpha= | 2 | deg
Mach: | 0 |  |  | Cl=0 at alpha= | -3.2097 | deg
|  |  |  | @ Cl=0.1, Cd= | 0.0050468
|  |  |  | @ Cl=0.4, Cd= | 0.0052749
|  |  |  | @ Cl=0.6, Cd= | 0.0054457
alpha (deg) | Cl | Cd | Cm | Cl/Cd
-20 | -0.99 | 0.13873 | -0.022 | -7.137
-19.5 | -1.01 | 0.12371 | -0.024 | -8.166
-19 | -1.119 | 0.04792 | -0.032 | -23.361
-18.5 | -1.132 | 0.04343 | -0.034 | -26.065
-18 | -1.147 | 0.03683 | -0.035 | -31.142
-17.5 | -1.15 | 0.03473 | -0.036 | -33.119
-17 | -1.153 | 0.03169 | -0.037 | -36.382
-16.5 | -1.152 | 0.02889 | -0.038 | -39.874
-16 | -1.146 | 0.02688 | -0.04 | -42.647
-15.5 | -1.136 | 0.02525 | -0.041 | -44.996
-15 | -1.12 | 0.02315 | -0.042 | -48.378
-14.5 | -1.098 | 0.02164 | -0.043 | -50.74
-14 | -1.073 | 0.02011 | -0.044 | -53.362
-13.5 | -1.045 | 0.01873 | -0.045 | -55.812
-13 | -1.014 | 0.01767 | -0.047 | -57.378
-12.5 | -0.98 | 0.01645 | -0.048 | -59.584
-12 | -0.943 | 0.01549 | -0.049 | -60.891
-11.5 | -0.904 | 0.01459 | -0.05 | -61.922
-11 | -0.862 | 0.01375 | -0.051 | -62.697
-10.5 | -0.819 | 0.01291 | -0.053 | -63.467
-10 | -0.774 | 0.01211 | -0.054 | -63.891
-9.5 | -0.726 | 0.01141 | -0.055 | -63.682
-9 | -0.677 | 0.01079 | -0.057 | -62.713
-8.5 | -0.625 | 0.01032 | -0.058 | -60.582
-8 | -0.572 | 0.00982 | -0.059 | -58.226
-7.5 | -0.517 | 0.00944 | -0.061 | -54.774
-7 | -0.461 | 0.00908 | -0.062 | -50.736
-6.5 | -0.403 | 0.00877 | -0.063 | -45.93
-6 | -0.344 | 0.00845 | -0.065 | -40.69
-5.5 | -0.285 | 0.00819 | -0.066 | -34.772
-5 | -0.223 | 0.00802 | -0.068 | -27.839
-4.5 | -0.161 | 0.00636 | -0.069 | -25.355
-4 | -0.099 | 0.00568 | -0.07 | -17.394
-3.5 | -0.036 | 0.00512 | -0.071 | -7.09
-3 | 0.026 | 0.00508 | -0.072 | 5.207
-2.5 | 0.09 | 0.00505 | -0.073 | 17.741
-2 | 0.153 | 0.00503 | -0.074 | 30.311
-1.5 | 0.216 | 0.00513 | -0.076 | 41.993
-1 | 0.278 | 0.00518 | -0.077 | 53.803
-0.5 | 0.341 | 0.0052 | -0.078 | 65.647
0 | 0.404 | 0.00528 | -0.079 | 76.655
0.5 | 0.467 | 0.0053 | -0.08 | 88.201
1 | 0.53 | 0.0054 | -0.081 | 98.094
1.5 | 0.593 | 0.00551 | -0.082 | 107.604
2 | 0.654 | 0.00495 | -0.083 | 131.944
2.5 | 0.715 | 0.00559 | -0.084 | 127.92
3 | 0.777 | 0.00571 | -0.085 | 136.057
3.5 | 0.838 | 0.00584 | -0.086 | 143.466
4 | 0.899 | 0.00604 | -0.087 | 148.813
4.5 | 0.953 | 0.00623 | -0.088 | 153.016
5 | 1.011 | 0.00641 | -0.089 | 157.919
5.5 | 1.065 | 0.00787 | -0.09 | 135.257
6 | 1.119 | 0.00882 | -0.091 | 126.907
6.5 | 1.173 | 0.0099 | -0.091 | 118.435
7 | 1.225 | 0.01113 | -0.092 | 110.031
7.5 | 1.273 | 0.01381 | -0.093 | 92.239
8 | 1.324 | 0.01449 | -0.094 | 91.329
8.5 | 1.371 | 0.01513 | -0.095 | 90.639
9 | 1.416 | 0.01578 | -0.096 | 89.747
9.5 | 1.459 | 0.01651 | -0.096 | 88.374
10 | 1.499 | 0.01724 | -0.097 | 86.939
10.5 | 1.535 | 0.01801 | -0.098 | 85.241
11 | 1.569 | 0.01878 | -0.099 | 83.565
11.5 | 1.6 | 0.01964 | -0.1 | 81.425
12 | 1.626 | 0.02058 | -0.101 | 79.023
12.5 | 1.65 | 0.0214 | -0.101 | 77.089
13 | 1.669 | 0.02257 | -0.102 | 73.951
13.5 | 1.686 | 0.02342 | -0.103 | 71.969
14 | 1.697 | 0.02488 | -0.103 | 68.219
14.5 | 1.701 | 0.02609 | -0.104 | 65.206
15 | 1.7 | 0.0274 | -0.105 | 62.059
15.5 | 1.695 | 0.02918 | -0.105 | 58.087
16 | 1.685 | 0.0309 | -0.106 | 54.543
16.5 | 1.673 | 0.03259 | -0.106 | 51.321
17 | 1.656 | 0.03457 | -0.107 | 47.886
17.5 | 1.636 | 0.03655 | -0.107 | 44.761
18 | 1.612 | 0.03911 | -0.108 | 41.203
18.5 | 1.581 | 0.04143 | -0.108 | 38.173
19 | 1.549 | 0.0439 | -0.109 | 35.273
19.5 | 1.513 | 0.04713 | -0.109 | 32.096

## 82. Re 6M Mach 0.00 (2)
BIGFOIL.COM POLAR EXPORT
NACA65-420 a=0.8
NACA65-420 a=0.8 |  |  |  | Cl Max: | 1.6061 | at alpha= | 20 | deg
XFOIL ncrit=9 |  |  |  | L/D Max: | 170.12 | at alpha= | 4 | deg
Re: | 6000000 |  |  | Cd Min: | 0.06757 | at alpha= | 20 | deg
Mach: | 0 |  |  | Cl=0 at alpha= | -3.2311 | deg
|  |  |  | @ Cl=0.1, Cd= | 0.0047177
|  |  |  | @ Cl=0.4, Cd= | 0.0043514
|  |  |  | @ Cl=0.6, Cd= | 0.0045032
alpha (deg) | Cl | Cd | Cm | Cl/Cd
-20 | -1.2864 | 0.03901 | -0.1001 | -32.9762
-19 | -1.2507 | 0.03347 | -0.0999 | -37.3678
-18.5 | -1.232 | 0.03096 | -0.0994 | -39.7933
-18 | -1.2081 | 0.02884 | -0.099 | -41.8897
-17.5 | -1.1861 | 0.02674 | -0.0981 | -44.3568
-17 | -1.1609 | 0.0249 | -0.0973 | -46.6225
-16.5 | -1.1356 | 0.02324 | -0.0962 | -48.864
-16 | -1.1074 | 0.02176 | -0.0951 | -50.8915
-15.5 | -1.0801 | 0.02033 | -0.0937 | -53.1284
-15 | -1.0522 | 0.01897 | -0.0923 | -55.4665
-14.5 | -1.0222 | 0.01776 | -0.0908 | -57.5563
-14 | -0.9939 | 0.0165 | -0.089 | -60.2364
-13.5 | -0.965 | 0.01533 | -0.0871 | -62.9485
-13 | -0.9364 | 0.01418 | -0.085 | -66.0367
-12.5 | -0.9063 | 0.01314 | -0.0829 | -68.9726
-12 | -0.8751 | 0.01227 | -0.0807 | -71.3203
-11.5 | -0.8464 | 0.01149 | -0.0776 | -73.6641
-11 | -0.821 | 0.01098 | -0.0732 | -74.7723
-10.5 | -0.7786 | 0.01056 | -0.0718 | -73.7311
-10 | -0.732 | 0.01018 | -0.071 | -71.9057
-9.5 | -0.6838 | 0.00979 | -0.0704 | -69.8468
-9 | -0.6347 | 0.00939 | -0.07 | -67.5932
-8.5 | -0.5829 | 0.00904 | -0.07 | -64.4801
-8 | -0.5298 | 0.00877 | -0.0702 | -60.4105
-7.5 | -0.4751 | 0.0085 | -0.0707 | -55.8941
-7 | -0.4208 | 0.00821 | -0.071 | -51.2546
-6.5 | -0.3654 | 0.00797 | -0.0716 | -45.8469
-6 | -0.309 | 0.00773 | -0.0723 | -39.9741
-5.5 | -0.2527 | 0.00752 | -0.073 | -33.6037
-5 | -0.1962 | 0.00726 | -0.0738 | -27.0248
-4.5 | -0.1405 | 0.00689 | -0.0744 | -20.3919
-4 | -0.0852 | 0.00648 | -0.0751 | -13.1481
-3.5 | -0.0298 | 0.00605 | -0.0757 | -4.9256
-3 | 0.0256 | 0.00546 | -0.0765 | 4.6886
-2.5 | 0.0812 | 0.00486 | -0.0773 | 16.7078
-2 | 0.138 | 0.00443 | -0.0783 | 31.1512
-1.5 | 0.1975 | 0.00435 | -0.0795 | 45.4023
-1 | 0.2581 | 0.00431 | -0.0809 | 59.884
-0.5 | 0.3187 | 0.00433 | -0.0822 | 73.6028
0 | 0.3786 | 0.00433 | -0.0835 | 87.4365
0.5 | 0.4385 | 0.00439 | -0.0847 | 99.8861
1 | 0.4989 | 0.00442 | -0.0861 | 112.8733
1.5 | 0.5588 | 0.00444 | -0.0873 | 125.8559
2 | 0.6175 | 0.00453 | -0.0884 | 136.3135
2.5 | 0.6773 | 0.00457 | -0.0896 | 148.2057
3 | 0.7354 | 0.0047 | -0.0905 | 156.4681
3.5 | 0.794 | 0.00477 | -0.0916 | 166.457
4 | 0.8489 | 0.00499 | -0.0919 | 170.1202
4.5 | 0.8966 | 0.0055 | -0.091 | 163.0182
5 | 0.9301 | 0.00646 | -0.0875 | 143.9783
5.5 | 0.9508 | 0.00754 | -0.0815 | 126.1008
6 | 0.9631 | 0.00829 | -0.0737 | 116.1761
6.5 | 0.9791 | 0.00929 | -0.0672 | 105.3929
7 | 0.9971 | 0.01039 | -0.0615 | 95.9673
7.5 | 1.0167 | 0.01157 | -0.0564 | 87.8738
8 | 1.0339 | 0.01296 | -0.0512 | 79.7762
8.5 | 1.0565 | 0.01428 | -0.0472 | 73.9846
9.5 | 1.1051 | 0.01709 | -0.0404 | 64.6635
10 | 1.1335 | 0.01843 | -0.0378 | 61.503
10.5 | 1.1633 | 0.0198 | -0.0356 | 58.7525
11 | 1.192 | 0.0213 | -0.0335 | 55.9624
11.5 | 1.2225 | 0.02276 | -0.0317 | 53.7127
12 | 1.251 | 0.0244 | -0.0298 | 51.2705
12.5 | 1.2778 | 0.02622 | -0.028 | 48.7338
13 | 1.3044 | 0.02812 | -0.0263 | 46.3869
13.5 | 1.3334 | 0.02991 | -0.0249 | 44.5804
14 | 1.3596 | 0.03196 | -0.0235 | 42.5407
14.5 | 1.3836 | 0.03423 | -0.0221 | 40.4207
15 | 1.4057 | 0.03671 | -0.0207 | 38.292
15.5 | 1.4311 | 0.03899 | -0.0196 | 36.7043
16 | 1.4545 | 0.04151 | -0.0187 | 35.0397
16.5 | 1.4768 | 0.04416 | -0.0178 | 33.442
17 | 1.4996 | 0.04677 | -0.017 | 32.0633
18 | 1.5399 | 0.05315 | -0.0168 | 28.9727
18.5 | 1.5561 | 0.05666 | -0.0163 | 27.4638
19 | 1.5754 | 0.05996 | -0.0161 | 26.2742
19.5 | 1.5897 | 0.06383 | -0.0161 | 24.9052
20 | 1.6061 | 0.06757 | -0.0162 | 23.7694

## 83. Re 6M Mach 0.10 (1)
BIGFOIL.COM POLAR EXPORT
NACA65-420 a=0.8
NACA65-420 a=0.8 |  |  |  | Cl Max: | 1.689 | at alpha= | 14 | deg
JavaFoil+Calcfoil stall+Eppler ext transition |  |  |  | L/D Max: | 157.964 | at alpha= | 5 | deg
Re: | 6000000 |  |  | Cd Min: | 0.00496 | at alpha= | 2 | deg
Mach: | 0.1 |  |  | Cl=0 at alpha= | -3.2143 | deg
|  |  |  | @ Cl=0.1, Cd= | 0.0050379
|  |  |  | @ Cl=0.4, Cd= | 0.0052524
|  |  |  | @ Cl=0.6, Cd= | 0.005492
alpha (deg) | Cl | Cd | Cm | Cl/Cd
-20 | -0.95 | 0.14388 | -0.022 | -6.605
-19.5 | -0.968 | 0.13463 | -0.023 | -7.187
-19 | -0.984 | 0.12484 | -0.024 | -7.882
-18.5 | -1.098 | 0.04656 | -0.033 | -23.591
-18 | -1.119 | 0.03836 | -0.035 | -29.176
-17.5 | -1.126 | 0.03627 | -0.036 | -31.047
-17 | -1.133 | 0.03284 | -0.037 | -34.494
-16.5 | -1.135 | 0.03002 | -0.039 | -37.797
-16 | -1.132 | 0.02775 | -0.04 | -40.802
-15.5 | -1.125 | 0.02584 | -0.041 | -43.55
-15 | -1.111 | 0.02385 | -0.042 | -46.593
-14.5 | -1.091 | 0.0221 | -0.043 | -49.373
-14 | -1.068 | 0.02049 | -0.044 | -52.118
-13.5 | -1.041 | 0.01925 | -0.046 | -54.084
-13 | -1.012 | 0.01797 | -0.047 | -56.31
-12.5 | -0.979 | 0.01666 | -0.048 | -58.781
-12 | -0.943 | 0.0158 | -0.049 | -59.677
-11.5 | -0.904 | 0.01479 | -0.05 | -61.146
-11 | -0.863 | 0.01396 | -0.052 | -61.817
-10.5 | -0.82 | 0.01309 | -0.053 | -62.667
-10 | -0.775 | 0.01227 | -0.054 | -63.175
-9.5 | -0.728 | 0.01154 | -0.056 | -63.071
-9 | -0.679 | 0.01091 | -0.057 | -62.19
-8.5 | -0.627 | 0.01042 | -0.058 | -60.155
-8 | -0.574 | 0.00991 | -0.06 | -57.889
-7.5 | -0.519 | 0.00949 | -0.061 | -54.658
-7 | -0.462 | 0.00916 | -0.062 | -50.481
-6.5 | -0.404 | 0.00881 | -0.064 | -45.922
-6 | -0.345 | 0.00848 | -0.065 | -40.736
-5.5 | -0.286 | 0.00831 | -0.067 | -34.417
-5 | -0.224 | 0.00803 | -0.068 | -27.913
-4.5 | -0.162 | 0.0064 | -0.069 | -25.326
-4 | -0.099 | 0.00576 | -0.07 | -17.238
-3.5 | -0.036 | 0.00511 | -0.071 | -7.141
-3 | 0.027 | 0.00507 | -0.073 | 5.244
-2.5 | 0.09 | 0.00503 | -0.074 | 17.873
-2 | 0.153 | 0.00508 | -0.075 | 30.163
-1.5 | 0.217 | 0.00511 | -0.076 | 42.361
-1 | 0.28 | 0.00516 | -0.077 | 54.236
-0.5 | 0.343 | 0.00518 | -0.078 | 66.249
0 | 0.406 | 0.00526 | -0.079 | 77.286
0.5 | 0.47 | 0.00534 | -0.081 | 87.993
1 | 0.533 | 0.00538 | -0.082 | 98.957
1.5 | 0.596 | 0.00553 | -0.083 | 107.869
2 | 0.656 | 0.00496 | -0.084 | 132.426
2.5 | 0.718 | 0.00561 | -0.085 | 128.136
3 | 0.78 | 0.00571 | -0.086 | 136.582
3.5 | 0.842 | 0.00585 | -0.087 | 143.964
4 | 0.903 | 0.00605 | -0.088 | 149.186
4.5 | 0.958 | 0.00625 | -0.089 | 153.32
5 | 1.016 | 0.00643 | -0.09 | 157.964
5.5 | 1.07 | 0.00792 | -0.09 | 135.092
6 | 1.124 | 0.00893 | -0.091 | 125.936
6.5 | 1.178 | 0.01002 | -0.092 | 117.554
7 | 1.23 | 0.01127 | -0.093 | 109.146
7.5 | 1.279 | 0.01395 | -0.093 | 91.653
8 | 1.329 | 0.01464 | -0.094 | 90.749
8.5 | 1.376 | 0.0153 | -0.095 | 89.955
9 | 1.421 | 0.01594 | -0.096 | 89.139
9.5 | 1.463 | 0.01666 | -0.097 | 87.842
10 | 1.502 | 0.01744 | -0.098 | 86.147
10.5 | 1.538 | 0.01823 | -0.099 | 84.382
11 | 1.571 | 0.01907 | -0.099 | 82.37
11.5 | 1.601 | 0.01984 | -0.1 | 80.703
12 | 1.626 | 0.02089 | -0.101 | 77.862
12.5 | 1.648 | 0.02174 | -0.102 | 75.822
13 | 1.666 | 0.02293 | -0.103 | 72.64
13.5 | 1.68 | 0.02383 | -0.103 | 70.499
14 | 1.689 | 0.02542 | -0.104 | 66.419
14.5 | 1.689 | 0.02683 | -0.105 | 62.969
15 | 1.685 | 0.0281 | -0.105 | 59.961
15.5 | 1.676 | 0.02978 | -0.106 | 56.29
16 | 1.663 | 0.03165 | -0.106 | 52.554
16.5 | 1.646 | 0.03367 | -0.107 | 48.876
17 | 1.625 | 0.03553 | -0.107 | 45.729
17.5 | 1.599 | 0.03805 | -0.108 | 42.03
18 | 1.571 | 0.04034 | -0.108 | 38.943
18.5 | 1.536 | 0.04285 | -0.109 | 35.838
19 | 1.496 | 0.04602 | -0.109 | 32.515

## 84. Re 6M Mach 0.10 (2)
BIGFOIL.COM POLAR EXPORT
NACA65-420 a=0.8
NACA65-420 a=0.8 |  |  |  | Cl Max: | 1.4965 | at alpha= | 17 | deg
XFOIL ncrit=9 |  |  |  | L/D Max: | 170.82 | at alpha= | 4 | deg
Re: | 6000000 |  |  | Cd Min: | 0.04851 | at alpha= | 17 | deg
Mach: | 0.1 |  |  | Cl=0 at alpha= | -3.2316 | deg
|  |  |  | @ Cl=0.1, Cd= | 0.0047387
|  |  |  | @ Cl=0.4, Cd= | 0.0043691
|  |  |  | @ Cl=0.6, Cd= | 0.0045076
alpha (deg) | Cl | Cd | Cm | Cl/Cd
-20 | -1.2773 | 0.04124 | -0.1025 | -30.9724
-19 | -1.2461 | 0.03504 | -0.1024 | -35.5622
-18.5 | -1.2285 | 0.03232 | -0.1019 | -38.0105
-18 | -1.2042 | 0.03013 | -0.1015 | -39.9668
-17.5 | -1.1823 | 0.02791 | -0.1007 | -42.3612
-17 | -1.1568 | 0.02599 | -0.0999 | -44.5094
-16.5 | -1.1321 | 0.02417 | -0.0988 | -46.8391
-16 | -1.1049 | 0.02256 | -0.0976 | -48.9761
-15.5 | -1.078 | 0.02103 | -0.0962 | -51.2601
-15 | -1.0508 | 0.01959 | -0.0946 | -53.6396
-14.5 | -1.0205 | 0.01833 | -0.0931 | -55.6738
-14 | -0.99 | 0.01713 | -0.0915 | -57.7933
-13.5 | -0.9616 | 0.01587 | -0.0895 | -60.5923
-13 | -0.9336 | 0.01464 | -0.0873 | -63.7705
-12.5 | -0.904 | 0.01352 | -0.0851 | -66.8639
-12 | -0.8721 | 0.0126 | -0.083 | -69.2143
-11.5 | -0.8418 | 0.01175 | -0.0803 | -71.6426
-11 | -0.816 | 0.01108 | -0.0761 | -73.6462
-10.5 | -0.7802 | 0.01068 | -0.0733 | -73.0524
-10 | -0.7343 | 0.01027 | -0.0723 | -71.4995
-9.5 | -0.6859 | 0.0099 | -0.0716 | -69.2828
-9 | -0.6373 | 0.00946 | -0.071 | -67.3679
-8.5 | -0.5857 | 0.0091 | -0.0709 | -64.3626
-7.5 | -0.4776 | 0.00855 | -0.0714 | -55.8596
-7 | -0.423 | 0.00826 | -0.0717 | -51.2107
-6.5 | -0.3673 | 0.008 | -0.0722 | -45.9125
-6 | -0.3106 | 0.00777 | -0.0729 | -39.9743
-5.5 | -0.2541 | 0.00755 | -0.0736 | -33.6556
-5 | -0.1971 | 0.0073 | -0.0743 | -27
-4.5 | -0.1412 | 0.00691 | -0.0749 | -20.4342
-4 | -0.0856 | 0.00651 | -0.0755 | -13.149
-3.5 | -0.0299 | 0.00607 | -0.0762 | -4.9259
-3 | 0.0258 | 0.00548 | -0.0769 | 4.708
-2.5 | 0.0817 | 0.00488 | -0.0778 | 16.7418
-2 | 0.1387 | 0.00444 | -0.0787 | 31.2387
-1.5 | 0.1987 | 0.00435 | -0.0799 | 45.6782
-1 | 0.2597 | 0.00432 | -0.0813 | 60.1157
-0.5 | 0.3206 | 0.00434 | -0.0827 | 73.871
0 | 0.3808 | 0.00435 | -0.0839 | 87.5402
0.5 | 0.441 | 0.00441 | -0.0851 | 100
1 | 0.502 | 0.00443 | -0.0865 | 113.3183
1.5 | 0.5622 | 0.00445 | -0.0878 | 126.3371
2 | 0.6213 | 0.00454 | -0.0888 | 136.8502
2.5 | 0.6814 | 0.00459 | -0.09 | 148.4532
3 | 0.7399 | 0.00471 | -0.091 | 157.0913
3.5 | 0.7988 | 0.00478 | -0.092 | 167.113
4 | 0.8541 | 0.005 | -0.0924 | 170.82
4.5 | 0.902 | 0.00551 | -0.0914 | 163.7024
5 | 0.9354 | 0.00646 | -0.0877 | 144.7988
5.5 | 0.9521 | 0.00754 | -0.0808 | 126.2732
6 | 0.964 | 0.00836 | -0.073 | 115.311
6.5 | 0.9795 | 0.00941 | -0.0664 | 104.0914
7 | 0.9976 | 0.01054 | -0.0607 | 94.649
7.5 | 1.0161 | 0.01178 | -0.0554 | 86.2564
8 | 1.0332 | 0.01322 | -0.0503 | 78.1543
8.5 | 1.0556 | 0.01459 | -0.0462 | 72.3509
9 | 1.0768 | 0.01613 | -0.0422 | 66.7576
9.5 | 1.1041 | 0.0175 | -0.0393 | 63.0914
10 | 1.1325 | 0.0189 | -0.0368 | 59.9206
10.5 | 1.1624 | 0.02032 | -0.0346 | 57.2047
11 | 1.1904 | 0.02192 | -0.0323 | 54.3066
11.5 | 1.2205 | 0.02346 | -0.0305 | 52.0247
12 | 1.2496 | 0.02513 | -0.0287 | 49.7254
12.5 | 1.2773 | 0.02696 | -0.0269 | 47.3776
13 | 1.3042 | 0.02889 | -0.0252 | 45.1436
13.5 | 1.3315 | 0.03089 | -0.0237 | 43.1046
14 | 1.358 | 0.03299 | -0.0223 | 41.164
14.5 | 1.3833 | 0.03522 | -0.0209 | 39.276
15.5 | 1.429 | 0.04033 | -0.0184 | 35.4327
16 | 1.4547 | 0.0427 | -0.0175 | 34.0679
16.5 | 1.4765 | 0.0455 | -0.0167 | 32.4505
17 | 1.4965 | 0.04851 | -0.0158 | 30.8493

## 85. Re 6M Mach 0.25 (1)
BIGFOIL.COM POLAR EXPORT
NACA65-420 a=0.8
NACA65-420 a=0.8 |  |  |  | Cl Max: | 1.626 | at alpha= | 13 | deg
JavaFoil+Calcfoil stall+Eppler ext transition |  |  |  | L/D Max: | 156.492 | at alpha= | 5 | deg
Re: | 6000000 |  |  | Cd Min: | 0.00501 | at alpha= | 1.5 | deg
Mach: | 0.25 |  |  | Cl=0 at alpha= | -3.2109 | deg
|  |  |  | @ Cl=0.1, Cd= | 0.0051588
|  |  |  | @ Cl=0.4, Cd= | 0.005364
|  |  |  | @ Cl=0.6, Cd= | 0.0051019
alpha (deg) | Cl | Cd | Cm | Cl/Cd
-20 | -0.613 | 0.18176 | -0.018 | -3.373
-19.5 | -0.662 | 0.17105 | -0.018 | -3.872
-19 | -0.708 | 0.16107 | -0.019 | -4.398
-18.5 | -0.751 | 0.1506 | -0.021 | -4.984
-18 | -0.789 | 0.14108 | -0.022 | -5.592
-17.5 | -0.823 | 0.13155 | -0.023 | -6.257
-17 | -0.854 | 0.11981 | -0.025 | -7.13
-16.5 | -0.984 | 0.04077 | -0.038 | -24.136
-16 | -1.011 | 0.03555 | -0.04 | -28.428
-15.5 | -1.03 | 0.03154 | -0.041 | -32.648
-15 | -1.036 | 0.02794 | -0.043 | -37.089
-14.5 | -1.032 | 0.02534 | -0.044 | -40.728
-14 | -1.023 | 0.02326 | -0.045 | -43.969
-13.5 | -1.008 | 0.02157 | -0.047 | -46.735
-13 | -0.989 | 0.01973 | -0.048 | -50.104
-12.5 | -0.964 | 0.01862 | -0.049 | -51.749
-12 | -0.935 | 0.01732 | -0.05 | -53.98
-11.5 | -0.902 | 0.01607 | -0.052 | -56.132
-11 | -0.865 | 0.01503 | -0.053 | -57.58
-10.5 | -0.824 | 0.01419 | -0.054 | -58.097
-10 | -0.781 | 0.01337 | -0.055 | -58.407
-9.5 | -0.735 | 0.0125 | -0.057 | -58.851
-9 | -0.688 | 0.01168 | -0.058 | -58.855
-8.5 | -0.637 | 0.01102 | -0.06 | -57.772
-8 | -0.583 | 0.01047 | -0.061 | -55.738
-7.5 | -0.528 | 0.01001 | -0.062 | -52.773
-7 | -0.471 | 0.00955 | -0.064 | -49.35
-6.5 | -0.413 | 0.00913 | -0.065 | -45.214
-6 | -0.353 | 0.0088 | -0.067 | -40.05
-5.5 | -0.291 | 0.00847 | -0.068 | -34.388
-5 | -0.229 | 0.00773 | -0.069 | -29.649
-4.5 | -0.166 | 0.00788 | -0.071 | -21.1
-4 | -0.102 | 0.00588 | -0.072 | -17.356
-3.5 | -0.037 | 0.00523 | -0.073 | -7.161
-3 | 0.027 | 0.0052 | -0.075 | 5.257
-2.5 | 0.092 | 0.00516 | -0.076 | 17.931
-2 | 0.158 | 0.00515 | -0.077 | 30.578
-1.5 | 0.223 | 0.00519 | -0.078 | 42.912
-1 | 0.288 | 0.00524 | -0.079 | 54.83
-0.5 | 0.353 | 0.00527 | -0.08 | 66.886
0 | 0.418 | 0.0054 | -0.082 | 77.286
0.5 | 0.483 | 0.00546 | -0.083 | 88.435
1 | 0.548 | 0.00558 | -0.084 | 98.115
1.5 | 0.61 | 0.00501 | -0.085 | 121.762
2 | 0.673 | 0.00562 | -0.086 | 119.889
2.5 | 0.737 | 0.00574 | -0.087 | 128.292
3 | 0.8 | 0.00586 | -0.088 | 136.485
3.5 | 0.864 | 0.00602 | -0.089 | 143.49
4 | 0.926 | 0.00623 | -0.09 | 148.655
4.5 | 0.982 | 0.00642 | -0.091 | 152.956
5 | 1.042 | 0.00666 | -0.092 | 156.492
5.5 | 1.096 | 0.00828 | -0.093 | 132.361
6 | 1.151 | 0.00942 | -0.093 | 122.212
6.5 | 1.205 | 0.01065 | -0.094 | 113.168
7 | 1.255 | 0.01401 | -0.095 | 89.555
7.5 | 1.307 | 0.01473 | -0.096 | 88.738
8 | 1.357 | 0.01548 | -0.097 | 87.661
8.5 | 1.403 | 0.01621 | -0.098 | 86.554
9 | 1.446 | 0.01699 | -0.098 | 85.08
9.5 | 1.485 | 0.01779 | -0.099 | 83.462
10 | 1.52 | 0.01868 | -0.1 | 81.362
10.5 | 1.551 | 0.01956 | -0.101 | 79.298
11 | 1.577 | 0.02058 | -0.102 | 76.62
11.5 | 1.598 | 0.0216 | -0.103 | 73.958
12 | 1.613 | 0.02271 | -0.103 | 71.046
12.5 | 1.622 | 0.02392 | -0.104 | 67.836
13 | 1.626 | 0.02527 | -0.105 | 64.332
13.5 | 1.622 | 0.02678 | -0.106 | 60.583
14 | 1.611 | 0.02856 | -0.106 | 56.397
14.5 | 1.587 | 0.03043 | -0.107 | 52.157
15 | 1.555 | 0.03266 | -0.107 | 47.628
15.5 | 1.516 | 0.03472 | -0.108 | 43.669
16 | 1.471 | 0.03675 | -0.108 | 40.012
16.5 | 1.416 | 0.04002 | -0.109 | 35.387
17 | 1.355 | 0.04359 | -0.109 | 31.076
17.5 | 1.287 | 0.04753 | -0.109 | 27.077
18 | 1.213 | 0.05271 | -0.109 | 23.007

## 86. Re 6M Mach 0.25 (2)
BIGFOIL.COM POLAR EXPORT
NACA65-420 a=0.8
NACA65-420 a=0.8 |  |  |  | Cl Max: | 1.5756 | at alpha= | 20 | deg
XFOIL ncrit=9 |  |  |  | L/D Max: | 174.122 | at alpha= | 4 | deg
Re: | 6000000 |  |  | Cd Min: | 0.08461 | at alpha= | 20 | deg
Mach: | 0.25 |  |  | Cl=0 at alpha= | -3.2372 | deg
|  |  |  | @ Cl=0.1, Cd= | 0.0048515
|  |  |  | @ Cl=0.4, Cd= | 0.0044323
|  |  |  | @ Cl=0.6, Cd= | 0.0045621
alpha (deg) | Cl | Cd | Cm | Cl/Cd
-20 | -1.1967 | 0.05756 | -0.1117 | -20.7905
-19.5 | -1.1871 | 0.05273 | -0.1131 | -22.5128
-19 | -1.1861 | 0.04734 | -0.1142 | -25.0549
-18.5 | -1.1852 | 0.04235 | -0.1146 | -27.9858
-18 | -1.169 | 0.0388 | -0.1145 | -30.1289
-17.5 | -1.1513 | 0.03557 | -0.114 | -32.3672
-17 | -1.1302 | 0.03272 | -0.1133 | -34.5416
-16.5 | -1.1074 | 0.03014 | -0.1122 | -36.7419
-16 | -1.082 | 0.02786 | -0.1111 | -38.837
-15.5 | -1.0561 | 0.02577 | -0.1096 | -40.9818
-15 | -1.0328 | 0.02371 | -0.1077 | -43.5597
-14.5 | -1.0032 | 0.02207 | -0.106 | -45.4554
-14 | -0.974 | 0.02048 | -0.104 | -47.5586
-13.5 | -0.9437 | 0.01901 | -0.102 | -49.6423
-13 | -0.915 | 0.01753 | -0.0997 | -52.1962
-12.5 | -0.8905 | 0.01591 | -0.0968 | -55.9711
-12 | -0.8592 | 0.01464 | -0.0944 | -58.6885
-11.5 | -0.8263 | 0.01353 | -0.0919 | -61.0717
-11 | -0.7923 | 0.01249 | -0.0894 | -63.4347
-10.5 | -0.7602 | 0.01158 | -0.0865 | -65.6477
-10 | -0.7335 | 0.01083 | -0.0819 | -67.7285
-9.5 | -0.6959 | 0.01041 | -0.0787 | -66.8492
-9 | -0.6476 | 0.00997 | -0.0774 | -64.9549
-8.5 | -0.5987 | 0.0095 | -0.0761 | -63.0211
-8 | -0.5456 | 0.00912 | -0.0756 | -59.8246
-7.5 | -0.4904 | 0.0088 | -0.0754 | -55.7273
-7 | -0.4339 | 0.00854 | -0.0755 | -50.808
-6.5 | -0.3773 | 0.0082 | -0.0757 | -46.0122
-6 | -0.3193 | 0.00796 | -0.0761 | -40.1131
-5.5 | -0.261 | 0.00771 | -0.0765 | -33.8521
-5 | -0.202 | 0.00745 | -0.0772 | -27.1141
-4.5 | -0.1441 | 0.00712 | -0.0777 | -20.2388
-4 | -0.0873 | 0.00671 | -0.0781 | -13.0104
-3.5 | -0.0298 | 0.00621 | -0.0787 | -4.7987
-3 | 0.0269 | 0.0056 | -0.0794 | 4.8036
-2.5 | 0.084 | 0.00498 | -0.0801 | 16.8675
-2 | 0.1425 | 0.00451 | -0.0809 | 31.5965
-1.5 | 0.2051 | 0.00439 | -0.0823 | 46.7198
-1 | 0.268 | 0.00437 | -0.0837 | 61.3272
-0.5 | 0.3306 | 0.0044 | -0.085 | 75.1364
0 | 0.3926 | 0.00443 | -0.0862 | 88.623
0.5 | 0.4557 | 0.00445 | -0.0876 | 102.4045
1 | 0.5186 | 0.00448 | -0.089 | 115.7589
1.5 | 0.5806 | 0.00454 | -0.0902 | 127.8855
2 | 0.642 | 0.00461 | -0.0913 | 139.2625
2.5 | 0.7039 | 0.00466 | -0.0925 | 151.0515
3 | 0.7645 | 0.00478 | -0.0934 | 159.9372
3.5 | 0.8251 | 0.00488 | -0.0943 | 169.0779
4 | 0.8828 | 0.00507 | -0.0946 | 174.1223
4.5 | 0.9307 | 0.00558 | -0.0931 | 166.7921
5 | 0.9627 | 0.00648 | -0.0887 | 148.5648
5.5 | 0.9631 | 0.00759 | -0.0781 | 126.8906
6 | 0.9727 | 0.00872 | -0.0699 | 111.5482
6.5 | 0.9837 | 0.01005 | -0.0626 | 97.8806
7 | 0.9987 | 0.01146 | -0.0564 | 87.1466
7.5 | 1.0153 | 0.01298 | -0.0508 | 78.2203
8 | 1.028 | 0.01482 | -0.0451 | 69.3657
9 | 1.0679 | 0.01845 | -0.0367 | 57.8808
9.5 | 1.0953 | 0.02012 | -0.0338 | 54.4384
10 | 1.1249 | 0.02179 | -0.0313 | 51.6246
10.5 | 1.1556 | 0.02347 | -0.0291 | 49.2373
11 | 1.1847 | 0.02533 | -0.0269 | 46.7706
11.5 | 1.2148 | 0.0272 | -0.0249 | 44.6618
12 | 1.2421 | 0.02933 | -0.0229 | 42.3491
12.5 | 1.271 | 0.03141 | -0.0211 | 40.4648
13 | 1.3 | 0.03359 | -0.0195 | 38.702
13.5 | 1.3264 | 0.03601 | -0.0178 | 36.8342
14 | 1.3509 | 0.03868 | -0.0162 | 34.925
14.5 | 1.3755 | 0.04141 | -0.0148 | 33.2166
15 | 1.4009 | 0.04414 | -0.0136 | 31.7377
15.5 | 1.4243 | 0.04716 | -0.0124 | 30.2014
16 | 1.4473 | 0.05031 | -0.0115 | 28.7676
16.5 | 1.4696 | 0.05355 | -0.0106 | 27.4435
17 | 1.4866 | 0.05743 | -0.0098 | 25.8854
17.5 | 1.5014 | 0.06154 | -0.0091 | 24.3971
18 | 1.5234 | 0.06527 | -0.0093 | 23.34
18.5 | 1.5403 | 0.06948 | -0.0091 | 22.169
19 | 1.5554 | 0.07403 | -0.0092 | 21.0104
19.5 | 1.5661 | 0.07917 | -0.0096 | 19.7815
20 | 1.5756 | 0.08461 | -0.0103 | 18.6219

## 87. Re 6M Mach 0.50 (1)
BIGFOIL.COM POLAR EXPORT
NACA65-420 a=0.8
NACA65-420 a=0.8 |  |  |  | Cl Max: | 1.468 | at alpha= | 8.5 | deg
JavaFoil+Calcfoil stall+Eppler ext transition |  |  |  | L/D Max: | 147.491 | at alpha= | 4.5 | deg
Re: | 6000000 |  |  | Cd Min: | 0.00505 | at alpha= | -2 | deg
Mach: | 0.5 |  |  | Cl=0 at alpha= | -3.2123 | deg
|  |  |  | @ Cl=0.1, Cd= | 0.0055292
|  |  |  | @ Cl=0.4, Cd= | 0.005597
|  |  |  | @ Cl=0.6, Cd= | 0.0058808
alpha (deg) | Cl | Cd | Cm | Cl/Cd
-20 | -0.969 | 0.15488 | -0.025 | -6.257
-19.5 | -0.938 | 0.14912 | -0.025 | -6.293
-19 | -0.906 | 0.14747 | -0.025 | -6.141
-18.5 | -0.875 | 0.1439 | -0.025 | -6.083
-18 | -0.847 | 0.13851 | -0.025 | -6.116
-17.5 | -0.822 | 0.13401 | -0.027 | -6.136
-17 | -0.79 | 0.13083 | -0.026 | -6.04
-16.5 | -0.761 | 0.12681 | -0.026 | -5.999
-16 | -0.733 | 0.11823 | -0.026 | -6.196
-15.5 | -0.706 | 0.12004 | -0.028 | -5.884
-15 | -0.676 | 0.11276 | -0.028 | -5.994
-14.5 | -0.647 | 0.10468 | -0.027 | -6.176
-14 | -0.618 | 0.09633 | -0.028 | -6.419
-13.5 | -0.591 | 0.0905 | -0.029 | -6.53
-13 | -0.561 | 0.09659 | -0.029 | -5.811
-12.5 | -0.533 | 0.08698 | -0.029 | -6.124
-12 | -0.505 | 0.07935 | -0.031 | -6.369
-11.5 | -0.528 | 0.03645 | -0.052 | -14.491
-11 | -0.522 | 0.0217 | -0.058 | -24.056
-10.5 | -0.418 | 0.07197 | -0.03 | -5.806
-10 | -0.529 | 0.05643 | -0.042 | -9.369
-9.5 | -0.687 | 0.01756 | -0.062 | -39.132
-9 | -0.684 | 0.01564 | -0.064 | -43.713
-8.5 | -0.654 | 0.01455 | -0.065 | -44.997
-8 | -0.612 | 0.01352 | -0.067 | -45.271
-7.5 | -0.561 | 0.01277 | -0.068 | -43.947
-7 | -0.505 | 0.01195 | -0.07 | -42.301
-6.5 | -0.446 | 0.01122 | -0.071 | -39.697
-6 | -0.382 | 0.01061 | -0.073 | -36.021
-5.5 | -0.317 | 0.01005 | -0.074 | -31.554
-5 | -0.25 | 0.00958 | -0.076 | -26.081
-4.5 | -0.182 | 0.00913 | -0.078 | -19.884
-4 | -0.114 | 0.00679 | -0.081 | -16.753
-3.5 | -0.042 | 0.00557 | -0.082 | -7.512
-3 | 0.031 | 0.00551 | -0.083 | 5.539
-2.5 | 0.103 | 0.00553 | -0.085 | 18.694
-2 | 0.176 | 0.00505 | -0.086 | 34.899
-1.5 | 0.249 | 0.0055 | -0.087 | 45.275
-1 | 0.322 | 0.00554 | -0.088 | 58.054
-0.5 | 0.394 | 0.00559 | -0.089 | 70.491
0 | 0.463 | 0.00567 | -0.09 | 81.559
0.5 | 0.534 | 0.00578 | -0.092 | 92.494
1 | 0.606 | 0.00589 | -0.093 | 102.87
1.5 | 0.677 | 0.00603 | -0.094 | 112.188
2 | 0.748 | 0.00621 | -0.095 | 120.407
2.5 | 0.818 | 0.00637 | -0.096 | 128.507
3 | 0.889 | 0.00655 | -0.098 | 135.624
3.5 | 0.959 | 0.00679 | -0.099 | 141.265
4 | 1.029 | 0.0071 | -0.1 | 145.005
4.5 | 1.087 | 0.00737 | -0.101 | 147.491
5 | 1.147 | 0.00918 | -0.102 | 124.931
5.5 | 1.207 | 0.0106 | -0.103 | 113.817
6 | 1.264 | 0.0123 | -0.103 | 102.756
6.5 | 1.315 | 0.01681 | -0.104 | 78.234
7 | 1.365 | 0.018 | -0.105 | 75.87
7.5 | 1.41 | 0.0191 | -0.106 | 73.851
8 | 1.447 | 0.0203 | -0.107 | 71.284
8.5 | 1.468 | 0.02157 | -0.108 | 68.047
9 | 1.465 | 0.0232 | -0.109 | 63.156
9.5 | 1.421 | 0.02493 | -0.11 | 56.986
10 | 1.251 | 0.02782 | -0.11 | 44.973
10.5 | 0.923 | 0.02927 | -0.111 | 31.546
11 | 0.953 | 0.03207 | -0.112 | 29.72
11.5 | 0.839 | 0.08187 | -0.067 | 10.252
12 | 1.014 | 0.03517 | -0.114 | 28.846
12.5 | 1.043 | 0.03836 | -0.114 | 27.183
13 | 0.931 | 0.09335 | -0.077 | 9.975
13.5 | 0.944 | 0.09964 | -0.062 | 9.472

## 88. Re 6M Mach 0.50 (2)
BIGFOIL.COM POLAR EXPORT
NACA65-420 a=0.8
NACA65-420 a=0.8 |  |  |  | Cl Max: | 1.3225 | at alpha= | 15 | deg
XFOIL ncrit=9 |  |  |  | L/D Max: | 181.02 | at alpha= | 4 | deg
Re: | 6000000 |  |  | Cd Min: | 0.19661 | at alpha= | 20 | deg
Mach: | 0.5 |  |  | Cl=0 at alpha= | -3.2669 | deg
|  |  |  | @ Cl=0.1, Cd= | 0.0053416
|  |  |  | @ Cl=0.4, Cd= | 0.0047023
|  |  |  | @ Cl=0.6, Cd= | 0.00487
alpha (deg) | Cl | Cd | Cm | Cl/Cd
-16.5 | -0.4503 | 0.1243 | -0.0947 | -3.6227
-15.5 | -0.5315 | 0.09433 | -0.1148 | -5.6345
-15 | -0.5545 | 0.08249 | -0.1227 | -6.722
-14.5 | -0.5792 | 0.07108 | -0.1303 | -8.1486
-14 | -0.6 | 0.06111 | -0.1363 | -9.8184
-13.5 | -0.6218 | 0.0522 | -0.1404 | -11.9119
-13 | -0.6464 | 0.04411 | -0.1427 | -14.6543
-12.5 | -0.6622 | 0.03762 | -0.1427 | -17.6023
-12 | -0.6736 | 0.0321 | -0.141 | -20.9844
-11.5 | -0.675 | 0.02775 | -0.1379 | -24.3243
-11 | -0.667 | 0.02425 | -0.1342 | -27.5052
-10.5 | -0.654 | 0.02139 | -0.1298 | -30.575
-10 | -0.6352 | 0.01892 | -0.1254 | -33.5729
-9.5 | -0.6107 | 0.01688 | -0.121 | -36.1789
-9 | -0.579 | 0.01516 | -0.1169 | -38.1926
-8.5 | -0.5435 | 0.0137 | -0.113 | -39.6715
-8 | -0.5114 | 0.01219 | -0.1087 | -41.9524
-7.5 | -0.4748 | 0.01091 | -0.1048 | -43.5197
-7 | -0.4496 | 0.00999 | -0.0985 | -45.005
-6.5 | -0.4002 | 0.00945 | -0.0952 | -42.3492
-6 | -0.3429 | 0.00899 | -0.0932 | -38.1424
-5.5 | -0.2826 | 0.0086 | -0.0919 | -32.8605
-5 | -0.2182 | 0.00827 | -0.0913 | -26.3845
-4.5 | -0.1531 | 0.00794 | -0.0911 | -19.2821
-4 | -0.089 | 0.00757 | -0.0908 | -11.7569
-3 | 0.0324 | 0.00623 | -0.0902 | 5.2006
-2.5 | 0.0941 | 0.0054 | -0.0903 | 17.4259
-2 | 0.1588 | 0.00476 | -0.0908 | 33.3613
-1.5 | 0.2292 | 0.0047 | -0.092 | 48.766
-1 | 0.3014 | 0.00468 | -0.0934 | 64.4017
-0.5 | 0.3734 | 0.00468 | -0.0949 | 79.7863
0 | 0.4451 | 0.00474 | -0.0963 | 93.903
0.5 | 0.5153 | 0.0048 | -0.0974 | 107.3542
1 | 0.5857 | 0.00486 | -0.0985 | 120.5144
1.5 | 0.6573 | 0.00491 | -0.0998 | 133.8697
2 | 0.7279 | 0.00498 | -0.1007 | 146.1647
2.5 | 0.7956 | 0.0051 | -0.1011 | 156
3 | 0.8647 | 0.00518 | -0.1016 | 166.9305
3.5 | 0.9292 | 0.00535 | -0.1011 | 173.6822
4 | 0.9938 | 0.00549 | -0.1004 | 181.02
4.5 | 1.0319 | 0.00586 | -0.0946 | 176.0922
5 | 1.0518 | 0.00676 | -0.0861 | 155.5917
5.5 | 1.0332 | 0.00881 | -0.0721 | 117.2758
6 | 1.0271 | 0.01101 | -0.0613 | 93.2879
6.5 | 1.0114 | 0.01399 | -0.0504 | 72.2945
7 | 1.0095 | 0.01697 | -0.0424 | 59.4873
7.5 | 1.0087 | 0.02032 | -0.0353 | 49.6407
8 | 1.0068 | 0.02406 | -0.0289 | 41.8454
8.5 | 1.0174 | 0.02744 | -0.0242 | 37.0773
9 | 1.0342 | 0.03067 | -0.0202 | 33.7202
9.5 | 1.0639 | 0.03338 | -0.0175 | 31.8724
10 | 1.0957 | 0.03609 | -0.015 | 30.3602
10.5 | 1.128 | 0.03887 | -0.0126 | 29.0198
11.5 | 1.1923 | 0.04486 | -0.0082 | 26.5782
12 | 1.22 | 0.0484 | -0.006 | 25.2066
12.5 | 1.2498 | 0.05196 | -0.004 | 24.0531
13 | 1.2761 | 0.05591 | -0.0022 | 22.8242
13.5 | 1.299 | 0.06038 | -0.0005 | 21.5137
14 | 1.3156 | 0.06557 | 0.0009 | 20.0641
15 | 1.3225 | 0.07925 | 0.0018 | 16.6877
15.5 | 1.3141 | 0.0878 | 0.0009 | 14.967
16 | 1.2993 | 0.09746 | -0.0013 | 13.3316
16.5 | 1.2795 | 0.1082 | -0.0048 | 11.8253
17 | 1.2586 | 0.11957 | -0.0097 | 10.5261
17.5 | 1.2369 | 0.13156 | -0.0158 | 9.4018
18 | 1.2164 | 0.14376 | -0.0229 | 8.4613
18.5 | 1.1939 | 0.15669 | -0.0311 | 7.6195
19 | 1.171 | 0.17006 | -0.0402 | 6.8858
19.5 | 1.1514 | 0.18334 | -0.0495 | 6.2801
20 | 1.1345 | 0.19661 | -0.0588 | 5.7703

## 89. Re 7M Mach 0.00 (1)
BIGFOIL.COM POLAR EXPORT
NACA65-420 a=0.8
NACA65-420 a=0.8 |  |  |  | Cl Max: | 1.703 | at alpha= | 14.5 | deg
JavaFoil+Calcfoil stall+Eppler ext transition |  |  |  | L/D Max: | 155.442 | at alpha= | 4.5 | deg
Re: | 7000000 |  |  | Cd Min: | 0.00495 | at alpha= | 2.5 | deg
Mach: | 0 |  |  | Cl=0 at alpha= | -3.2097 | deg
|  |  |  | @ Cl=0.1, Cd= | 0.0050048
|  |  |  | @ Cl=0.4, Cd= | 0.0051587
|  |  |  | @ Cl=0.6, Cd= | 0.0054578
alpha (deg) | Cl | Cd | Cm | Cl/Cd
-20 | -0.996 | 0.1316 | -0.023 | -7.571
-19.5 | -1.013 | 0.12024 | -0.025 | -8.428
-19 | -1.038 | 0.10194 | -0.027 | -10.18
-18.5 | -1.134 | 0.0419 | -0.034 | -27.075
-18 | -1.149 | 0.03535 | -0.035 | -32.51
-17.5 | -1.153 | 0.03337 | -0.036 | -34.548
-17 | -1.155 | 0.03052 | -0.037 | -37.835
-16.5 | -1.154 | 0.02785 | -0.039 | -41.442
-16 | -1.148 | 0.02594 | -0.04 | -44.262
-15.5 | -1.138 | 0.02437 | -0.041 | -46.685
-15 | -1.121 | 0.0227 | -0.042 | -49.374
-14.5 | -1.099 | 0.02092 | -0.043 | -52.542
-14 | -1.074 | 0.01961 | -0.044 | -54.784
-13.5 | -1.046 | 0.0183 | -0.046 | -57.164
-13 | -1.015 | 0.01707 | -0.047 | -59.456
-12.5 | -0.981 | 0.01603 | -0.048 | -61.188
-12 | -0.944 | 0.0151 | -0.049 | -62.513
-11.5 | -0.905 | 0.01411 | -0.05 | -64.152
-11 | -0.864 | 0.01322 | -0.052 | -65.386
-10.5 | -0.821 | 0.01239 | -0.053 | -66.251
-10 | -0.776 | 0.01165 | -0.054 | -66.606
-9.5 | -0.728 | 0.011 | -0.056 | -66.173
-9 | -0.678 | 0.01043 | -0.057 | -65.027
-8.5 | -0.627 | 0.00998 | -0.058 | -62.801
-8 | -0.573 | 0.00952 | -0.06 | -60.237
-7.5 | -0.518 | 0.00915 | -0.061 | -56.635
-7 | -0.462 | 0.00881 | -0.062 | -52.378
-6.5 | -0.404 | 0.00853 | -0.064 | -47.326
-6 | -0.345 | 0.00797 | -0.065 | -43.257
-5.5 | -0.285 | 0.00802 | -0.066 | -35.525
-5 | -0.223 | 0.00782 | -0.068 | -28.554
-4.5 | -0.161 | 0.0066 | -0.069 | -24.422
-4 | -0.099 | 0.00591 | -0.07 | -16.721
-3.5 | -0.036 | 0.00549 | -0.071 | -6.614
-3 | 0.026 | 0.00503 | -0.072 | 5.256
-2.5 | 0.09 | 0.005 | -0.073 | 17.892
-2 | 0.153 | 0.00503 | -0.074 | 30.322
-1.5 | 0.216 | 0.00504 | -0.076 | 42.725
-1 | 0.278 | 0.00508 | -0.077 | 54.813
-0.5 | 0.341 | 0.00514 | -0.078 | 66.386
0 | 0.404 | 0.00516 | -0.079 | 78.325
0.5 | 0.467 | 0.00518 | -0.08 | 90.3
1 | 0.53 | 0.0053 | -0.081 | 99.966
1.5 | 0.593 | 0.00544 | -0.082 | 109.012
2 | 0.656 | 0.0056 | -0.084 | 117.168
2.5 | 0.716 | 0.00495 | -0.084 | 144.482
3 | 0.777 | 0.00563 | -0.085 | 138.076
3.5 | 0.838 | 0.00579 | -0.086 | 144.731
4 | 0.899 | 0.00596 | -0.087 | 150.804
4.5 | 0.954 | 0.00614 | -0.088 | 155.442
5 | 1.008 | 0.00748 | -0.089 | 134.783
5.5 | 1.064 | 0.00828 | -0.09 | 128.617
6 | 1.119 | 0.0092 | -0.091 | 121.622
6.5 | 1.172 | 0.01022 | -0.091 | 114.766
7 | 1.223 | 0.01288 | -0.092 | 94.899
7.5 | 1.274 | 0.01347 | -0.093 | 94.574
8 | 1.325 | 0.01412 | -0.094 | 93.82
8.5 | 1.372 | 0.01474 | -0.095 | 93.076
9 | 1.417 | 0.01536 | -0.096 | 92.303
9.5 | 1.46 | 0.01606 | -0.096 | 90.899
10 | 1.5 | 0.01675 | -0.097 | 89.544
10.5 | 1.536 | 0.01752 | -0.098 | 87.693
11 | 1.57 | 0.01834 | -0.099 | 85.61
11.5 | 1.601 | 0.01912 | -0.1 | 83.704
12 | 1.628 | 0.02001 | -0.101 | 81.334
12.5 | 1.651 | 0.02092 | -0.101 | 78.941
13 | 1.671 | 0.02194 | -0.102 | 76.147
13.5 | 1.687 | 0.02288 | -0.103 | 73.727
14 | 1.698 | 0.02426 | -0.104 | 70.01
14.5 | 1.703 | 0.02549 | -0.104 | 66.785
15 | 1.702 | 0.02669 | -0.105 | 63.768
15.5 | 1.697 | 0.02845 | -0.105 | 59.641
16 | 1.688 | 0.02995 | -0.106 | 56.348
16.5 | 1.674 | 0.03182 | -0.107 | 52.614
17 | 1.658 | 0.0335 | -0.107 | 49.484
17.5 | 1.637 | 0.03566 | -0.108 | 45.916
18 | 1.614 | 0.03769 | -0.108 | 42.822
18.5 | 1.584 | 0.04012 | -0.108 | 39.479
19 | 1.551 | 0.04275 | -0.109 | 36.276
19.5 | 1.516 | 0.04541 | -0.109 | 33.378

## 90. Re 7M Mach 0.00 (2)
BIGFOIL.COM POLAR EXPORT
NACA65-420 a=0.8
NACA65-420 a=0.8 |  |  |  | Cl Max: | 1.625 | at alpha= | 20 | deg
XFOIL ncrit=9 |  |  |  | L/D Max: | 170.724 | at alpha= | 4 | deg
Re: | 7000000 |  |  | Cd Min: | 0.06538 | at alpha= | 20 | deg
Mach: | 0 |  |  | Cl=0 at alpha= | -3.2451 | deg
|  |  |  | @ Cl=0.1, Cd= | 0.0048309
|  |  |  | @ Cl=0.4, Cd= | 0.0042266
|  |  |  | @ Cl=0.6, Cd= | 0.0043635
alpha (deg) | Cl | Cd | Cm | Cl/Cd
-20 | -1.3014 | 0.03777 | -0.0998 | -34.4559
-19.5 | -1.2854 | 0.0348 | -0.0998 | -36.9368
-19 | -1.2686 | 0.0321 | -0.0994 | -39.5202
-18.5 | -1.2508 | 0.02953 | -0.0988 | -42.3569
-18 | -1.2276 | 0.02747 | -0.0981 | -44.6888
-17.5 | -1.2045 | 0.02549 | -0.0972 | -47.2538
-17 | -1.1795 | 0.02374 | -0.0962 | -49.6841
-16.5 | -1.154 | 0.02211 | -0.095 | -52.1936
-16 | -1.127 | 0.02065 | -0.0937 | -54.5763
-15.5 | -1.0997 | 0.01926 | -0.0922 | -57.0976
-15 | -1.0712 | 0.01797 | -0.0907 | -59.6105
-14.5 | -1.0414 | 0.01678 | -0.0891 | -62.062
-14 | -1.0099 | 0.01571 | -0.0876 | -64.2839
-13.5 | -0.9775 | 0.0147 | -0.086 | -66.4966
-13 | -0.9462 | 0.01369 | -0.0841 | -69.1161
-12.5 | -0.9192 | 0.0126 | -0.0815 | -72.9524
-12 | -0.8904 | 0.01171 | -0.0787 | -76.0376
-11.5 | -0.8658 | 0.01101 | -0.0746 | -78.6376
-11 | -0.8321 | 0.01059 | -0.0715 | -78.5741
-10.5 | -0.7872 | 0.01019 | -0.0705 | -77.2522
-10 | -0.7392 | 0.00982 | -0.0699 | -75.2749
-9.5 | -0.6893 | 0.0095 | -0.0696 | -72.5579
-9 | -0.6383 | 0.00913 | -0.0695 | -69.9124
-8.5 | -0.5866 | 0.0088 | -0.0695 | -66.6591
-8 | -0.5329 | 0.0085 | -0.0698 | -62.6941
-7.5 | -0.4781 | 0.00825 | -0.0702 | -57.9515
-7 | -0.4229 | 0.00801 | -0.0708 | -52.7965
-6.5 | -0.3672 | 0.00774 | -0.0714 | -47.4419
-6 | -0.3106 | 0.00755 | -0.0721 | -41.1391
-5.5 | -0.254 | 0.00732 | -0.0729 | -34.6995
-5 | -0.1967 | 0.00708 | -0.0737 | -27.7825
-4.5 | -0.1406 | 0.00678 | -0.0744 | -20.7375
-4 | -0.0849 | 0.00641 | -0.0751 | -13.2449
-3.5 | -0.0286 | 0.00597 | -0.0759 | -4.7906
-2.5 | 0.0836 | 0.00502 | -0.0776 | 16.6534
-2 | 0.1391 | 0.00438 | -0.0784 | 31.758
-1.5 | 0.199 | 0.00423 | -0.0798 | 47.0449
-1 | 0.2593 | 0.00419 | -0.0811 | 61.8854
-0.5 | 0.3194 | 0.00419 | -0.0824 | 76.2291
0 | 0.3795 | 0.00423 | -0.0837 | 89.7163
0.5 | 0.44 | 0.00422 | -0.085 | 104.2654
1 | 0.5005 | 0.00425 | -0.0864 | 117.7647
1.5 | 0.5597 | 0.00435 | -0.0875 | 128.6667
2 | 0.6196 | 0.00437 | -0.0888 | 141.7849
2.5 | 0.6782 | 0.00447 | -0.0898 | 151.7226
3 | 0.7374 | 0.00454 | -0.0909 | 162.4229
3.5 | 0.7953 | 0.00467 | -0.0918 | 170.2998
4 | 0.8485 | 0.00497 | -0.0919 | 170.7243
4.5 | 0.8893 | 0.00576 | -0.0897 | 154.3924
5 | 0.921 | 0.00673 | -0.0859 | 136.8499
5.5 | 0.9416 | 0.00766 | -0.0797 | 122.9243
6 | 0.9567 | 0.00841 | -0.0725 | 113.7574
6.5 | 0.977 | 0.0093 | -0.0668 | 105.0538
7 | 0.9964 | 0.01035 | -0.0614 | 96.2705
7.5 | 1.0154 | 0.01155 | -0.0562 | 87.9134
8 | 1.038 | 0.01274 | -0.0518 | 81.4757
8.5 | 1.0604 | 0.01405 | -0.0477 | 75.4733
9 | 1.0849 | 0.01537 | -0.0441 | 70.5856
9.5 | 1.1144 | 0.01656 | -0.0415 | 67.2947
10 | 1.1441 | 0.01782 | -0.039 | 64.2031
10.5 | 1.1748 | 0.0191 | -0.0368 | 61.5079
11 | 1.2039 | 0.02055 | -0.0347 | 58.5839
11.5 | 1.2339 | 0.022 | -0.0328 | 56.0864
12 | 1.2617 | 0.02366 | -0.0308 | 53.3263
12.5 | 1.2901 | 0.02533 | -0.029 | 50.9317
13 | 1.3196 | 0.02701 | -0.0275 | 48.856
13.5 | 1.3462 | 0.02892 | -0.0259 | 46.5491
14 | 1.3712 | 0.03103 | -0.0243 | 44.1895
14.5 | 1.3959 | 0.03321 | -0.0228 | 42.0325
15 | 1.4215 | 0.03537 | -0.0216 | 40.1894
15.5 | 1.4456 | 0.03774 | -0.0205 | 38.3042
16 | 1.4699 | 0.04015 | -0.0195 | 36.6102
16.5 | 1.4936 | 0.04264 | -0.0186 | 35.0281
17 | 1.5128 | 0.04559 | -0.0177 | 33.1827
17.5 | 1.5299 | 0.04867 | -0.0167 | 31.4341
18 | 1.5559 | 0.05149 | -0.0172 | 30.2175
18.5 | 1.5741 | 0.05477 | -0.0167 | 28.7402
19 | 1.5923 | 0.05814 | -0.0165 | 27.3873
19.5 | 1.6103 | 0.06155 | -0.0163 | 26.1625
20 | 1.625 | 0.06538 | -0.0164 | 24.8547

## 91. Re 7M Mach 0.10 (1)
BIGFOIL.COM POLAR EXPORT
NACA65-420 a=0.8
NACA65-420 a=0.8 |  |  |  | Cl Max: | 1.691 | at alpha= | 14.5 | deg
JavaFoil+Calcfoil stall+Eppler ext transition |  |  |  | L/D Max: | 155.755 | at alpha= | 4.5 | deg
Re: | 7000000 |  |  | Cd Min: | 0.00491 | at alpha= | 2 | deg
Mach: | 0.1 |  |  | Cl=0 at alpha= | -3.2143 | deg
|  |  |  | @ Cl=0.1, Cd= | 0.0049916
|  |  |  | @ Cl=0.4, Cd= | 0.0051562
|  |  |  | @ Cl=0.6, Cd= | 0.005452
alpha (deg) | Cl | Cd | Cm | Cl/Cd
-20 | -0.953 | 0.14051 | -0.022 | -6.782
-19.5 | -0.97 | 0.13172 | -0.023 | -7.364
-19 | -0.988 | 0.11992 | -0.025 | -8.243
-18.5 | -1.013 | 0.10258 | -0.028 | -9.873
-18 | -1.122 | 0.03677 | -0.035 | -30.513
-17.5 | -1.129 | 0.03475 | -0.036 | -32.482
-17 | -1.135 | 0.0316 | -0.037 | -35.911
-16.5 | -1.136 | 0.02914 | -0.039 | -38.994
-16 | -1.134 | 0.02678 | -0.04 | -42.346
-15.5 | -1.127 | 0.02507 | -0.041 | -44.936
-15 | -1.112 | 0.02316 | -0.042 | -48.033
-14.5 | -1.093 | 0.02138 | -0.043 | -51.112
-14 | -1.069 | 0.02 | -0.045 | -53.467
-13.5 | -1.043 | 0.01863 | -0.046 | -55.964
-13 | -1.013 | 0.01735 | -0.047 | -58.383
-12.5 | -0.98 | 0.01624 | -0.048 | -60.361
-12 | -0.944 | 0.01532 | -0.049 | -61.627
-11.5 | -0.905 | 0.01443 | -0.051 | -62.74
-11 | -0.865 | 0.01343 | -0.052 | -64.38
-10.5 | -0.822 | 0.01259 | -0.053 | -65.326
-10 | -0.777 | 0.01183 | -0.054 | -65.662
-9.5 | -0.73 | 0.01113 | -0.056 | -65.545
-9 | -0.68 | 0.01054 | -0.057 | -64.499
-8.5 | -0.628 | 0.01007 | -0.058 | -62.384
-8 | -0.575 | 0.0096 | -0.06 | -59.903
-7.5 | -0.52 | 0.00921 | -0.061 | -56.463
-7 | -0.463 | 0.00889 | -0.062 | -52.116
-6.5 | -0.405 | 0.00856 | -0.064 | -47.332
-6 | -0.346 | 0.00776 | -0.065 | -44.582
-5.5 | -0.286 | 0.0081 | -0.067 | -35.307
-5 | -0.224 | 0.00783 | -0.068 | -28.623
-4.5 | -0.162 | 0.00749 | -0.069 | -21.612
-4 | -0.099 | 0.00593 | -0.07 | -16.756
-3.5 | -0.036 | 0.00551 | -0.071 | -6.619
-3 | 0.027 | 0.00502 | -0.073 | 5.295
-2.5 | 0.09 | 0.00499 | -0.074 | 18.028
-2 | 0.153 | 0.005 | -0.075 | 30.67
-1.5 | 0.217 | 0.00502 | -0.076 | 43.124
-1 | 0.28 | 0.00506 | -0.077 | 55.309
-0.5 | 0.343 | 0.00512 | -0.078 | 66.997
0 | 0.406 | 0.00516 | -0.079 | 78.848
0.5 | 0.47 | 0.00525 | -0.081 | 89.503
1 | 0.533 | 0.00535 | -0.082 | 99.677
1.5 | 0.596 | 0.00549 | -0.083 | 108.635
2 | 0.657 | 0.00491 | -0.084 | 133.742
2.5 | 0.719 | 0.00499 | -0.085 | 143.939
3 | 0.781 | 0.00564 | -0.086 | 138.471
3.5 | 0.842 | 0.00583 | -0.087 | 144.321
4 | 0.904 | 0.00598 | -0.088 | 151.181
4.5 | 0.958 | 0.00615 | -0.089 | 155.755
5 | 1.013 | 0.00755 | -0.089 | 134.188
5.5 | 1.069 | 0.00836 | -0.09 | 127.865
6 | 1.124 | 0.0093 | -0.091 | 120.834
6.5 | 1.177 | 0.01033 | -0.092 | 113.957
7 | 1.228 | 0.01299 | -0.092 | 94.533
7.5 | 1.28 | 0.0136 | -0.093 | 94.094
8 | 1.33 | 0.01425 | -0.094 | 93.34
8.5 | 1.377 | 0.01489 | -0.095 | 92.524
9 | 1.422 | 0.01554 | -0.096 | 91.537
9.5 | 1.464 | 0.01621 | -0.097 | 90.302
10 | 1.503 | 0.01697 | -0.098 | 88.616
10.5 | 1.54 | 0.01774 | -0.099 | 86.807
11 | 1.572 | 0.01858 | -0.099 | 84.644
11.5 | 1.602 | 0.01929 | -0.1 | 83.05
12 | 1.628 | 0.02031 | -0.101 | 80.12
12.5 | 1.649 | 0.02121 | -0.102 | 77.774
13 | 1.667 | 0.0223 | -0.103 | 74.781
13.5 | 1.681 | 0.02323 | -0.103 | 72.347
14 | 1.69 | 0.02471 | -0.104 | 68.408
14.5 | 1.691 | 0.02598 | -0.105 | 65.096
15 | 1.687 | 0.02726 | -0.105 | 61.893
15.5 | 1.679 | 0.02886 | -0.106 | 58.165
16 | 1.665 | 0.03064 | -0.106 | 54.347
16.5 | 1.648 | 0.03263 | -0.107 | 50.487
17 | 1.627 | 0.03441 | -0.108 | 47.276
17.5 | 1.602 | 0.03668 | -0.108 | 43.665
18 | 1.573 | 0.03883 | -0.108 | 40.515
18.5 | 1.537 | 0.04163 | -0.109 | 36.927
19 | 1.499 | 0.04424 | -0.109 | 33.882
19.5 | 1.459 | 0.04715 | -0.109 | 30.936

## 92. Re 7M Mach 0.10 (2)
BIGFOIL.COM POLAR EXPORT
NACA65-420 a=0.8
NACA65-420 a=0.8 |  |  |  | Cl Max: | 1.6203 | at alpha= | 20 | deg
XFOIL ncrit=9 |  |  |  | L/D Max: | 171.446 | at alpha= | 4 | deg
Re: | 7000000 |  |  | Cd Min: | 0.06794 | at alpha= | 20 | deg
Mach: | 0.1 |  |  | Cl=0 at alpha= | -3.2456 | deg
|  |  |  | @ Cl=0.1, Cd= | 0.0048519
|  |  |  | @ Cl=0.4, Cd= | 0.004237
|  |  |  | @ Cl=0.6, Cd= | 0.0043722
alpha (deg) | Cl | Cd | Cm | Cl/Cd
-20 | -1.2949 | 0.03978 | -0.1023 | -32.5515
-19.5 | -1.2762 | 0.03687 | -0.1024 | -34.6135
-19 | -1.2613 | 0.03386 | -0.1021 | -37.2504
-18.5 | -1.2453 | 0.03104 | -0.1015 | -40.1192
-18 | -1.2238 | 0.02873 | -0.1008 | -42.5966
-17.5 | -1.2019 | 0.02656 | -0.0999 | -45.2523
-17 | -1.1775 | 0.02465 | -0.0989 | -47.7688
-16.5 | -1.1522 | 0.02293 | -0.0976 | -50.2486
-16 | -1.1249 | 0.02142 | -0.0963 | -52.5163
-15.5 | -1.0975 | 0.01997 | -0.0948 | -54.9574
-15 | -1.0694 | 0.01859 | -0.0932 | -57.5256
-14.5 | -1.0398 | 0.01734 | -0.0915 | -59.9654
-14 | -1.0085 | 0.01621 | -0.0899 | -62.2147
-13.5 | -0.9762 | 0.01514 | -0.0882 | -64.4782
-13 | -0.9447 | 0.01409 | -0.0863 | -67.0476
-12.5 | -0.9162 | 0.01298 | -0.0838 | -70.5855
-12 | -0.8866 | 0.01201 | -0.0813 | -73.8218
-11.5 | -0.8595 | 0.01122 | -0.0778 | -76.6043
-11 | -0.8333 | 0.01072 | -0.0733 | -77.7332
-10.5 | -0.7895 | 0.0103 | -0.0719 | -76.6505
-10 | -0.7421 | 0.00991 | -0.0711 | -74.884
-9.5 | -0.6923 | 0.00957 | -0.0707 | -72.3406
-9 | -0.641 | 0.00922 | -0.0705 | -69.5228
-8.5 | -0.5895 | 0.00886 | -0.0703 | -66.535
-8 | -0.5357 | 0.00855 | -0.0705 | -62.655
-7 | -0.425 | 0.00805 | -0.0714 | -52.795
-6.5 | -0.3691 | 0.00777 | -0.072 | -47.5032
-6 | -0.3123 | 0.00758 | -0.0727 | -41.2005
-5.5 | -0.2553 | 0.00734 | -0.0734 | -34.782
-5 | -0.1977 | 0.00711 | -0.0742 | -27.8059
-4.5 | -0.1412 | 0.00681 | -0.0749 | -20.7342
-4 | -0.0851 | 0.00645 | -0.0756 | -13.1938
-3.5 | -0.0286 | 0.006 | -0.0764 | -4.7667
-3 | 0.0276 | 0.00551 | -0.0772 | 5.0091
-2.5 | 0.0841 | 0.00504 | -0.078 | 16.6865
-2 | 0.1399 | 0.00438 | -0.0789 | 31.9406
-1.5 | 0.2001 | 0.00423 | -0.0802 | 47.305
-1 | 0.2609 | 0.0042 | -0.0815 | 62.119
-0.5 | 0.3213 | 0.0042 | -0.0828 | 76.5
0 | 0.3817 | 0.00424 | -0.0841 | 90.0236
0.5 | 0.4428 | 0.00423 | -0.0855 | 104.6809
1 | 0.5035 | 0.00426 | -0.0868 | 118.1925
1.5 | 0.5631 | 0.00436 | -0.088 | 129.1514
2 | 0.6234 | 0.00438 | -0.0892 | 142.3288
2.5 | 0.6823 | 0.00448 | -0.0903 | 152.2991
3 | 0.7419 | 0.00455 | -0.0914 | 163.0549
3.5 | 0.8002 | 0.00468 | -0.0923 | 170.9829
4 | 0.8538 | 0.00498 | -0.0924 | 171.4458
4.5 | 0.8945 | 0.00576 | -0.0901 | 155.2951
5 | 0.926 | 0.00672 | -0.086 | 137.7976
5.5 | 0.9412 | 0.00767 | -0.0788 | 122.7119
6 | 0.958 | 0.00846 | -0.0719 | 113.2388
6.5 | 0.9775 | 0.0094 | -0.0661 | 103.9894
7 | 0.9966 | 0.0105 | -0.0605 | 94.9143
7.5 | 1.0146 | 0.01177 | -0.0552 | 86.2022
8 | 1.0367 | 0.01301 | -0.0507 | 79.6849
8.5 | 1.0587 | 0.01438 | -0.0466 | 73.6231
9 | 1.0836 | 0.01574 | -0.0431 | 68.8437
9.5 | 1.1129 | 0.01698 | -0.0404 | 65.5418
10 | 1.1424 | 0.01832 | -0.0379 | 62.3581
10.5 | 1.1725 | 0.01968 | -0.0356 | 59.5783
11 | 1.2027 | 0.02113 | -0.0335 | 56.9191
11.5 | 1.2337 | 0.02258 | -0.0317 | 54.6368
12 | 1.2611 | 0.02432 | -0.0296 | 51.8544
12.5 | 1.2893 | 0.02609 | -0.0278 | 49.4174
13 | 1.3177 | 0.02791 | -0.0262 | 47.2125
13.5 | 1.3457 | 0.02979 | -0.0247 | 45.1729
14.5 | 1.3943 | 0.03431 | -0.0216 | 40.6383
15 | 1.4198 | 0.03657 | -0.0203 | 38.8242
15.5 | 1.4463 | 0.03881 | -0.0193 | 37.2662
16 | 1.4694 | 0.04141 | -0.0183 | 35.4842
16.5 | 1.4907 | 0.0442 | -0.0173 | 33.7262
17 | 1.5117 | 0.04709 | -0.0164 | 32.1024
17.5 | 1.5293 | 0.05028 | -0.0155 | 30.4157
18 | 1.5529 | 0.05337 | -0.0158 | 29.0969
18.5 | 1.5723 | 0.05664 | -0.0154 | 27.7595
19 | 1.5917 | 0.05997 | -0.0152 | 26.5416
19.5 | 1.606 | 0.06391 | -0.015 | 25.1291
20 | 1.6203 | 0.06794 | -0.0151 | 23.849

## 93. Re 7M Mach 0.25 (1)
BIGFOIL.COM POLAR EXPORT
NACA65-420 a=0.8
NACA65-420 a=0.8 |  |  |  | Cl Max: | 1.627 | at alpha= | 13 | deg
JavaFoil+Calcfoil stall+Eppler ext transition |  |  |  | L/D Max: | 155.378 | at alpha= | 4.5 | deg
Re: | 7000000 |  |  | Cd Min: | 0.00494 | at alpha= | 1.5 | deg
Mach: | 0.25 |  |  | Cl=0 at alpha= | -3.2109 | deg
|  |  |  | @ Cl=0.1, Cd= | 0.00507
|  |  |  | @ Cl=0.4, Cd= | 0.0052817
|  |  |  | @ Cl=0.6, Cd= | 0.0050255
alpha (deg) | Cl | Cd | Cm | Cl/Cd
-20 | -0.613 | 0.18156 | -0.018 | -3.378
-19.5 | -0.663 | 0.16842 | -0.019 | -3.935
-19 | -0.709 | 0.15881 | -0.02 | -4.463
-18.5 | -0.751 | 0.14905 | -0.021 | -5.037
-18 | -0.789 | 0.13978 | -0.022 | -5.648
-17.5 | -0.824 | 0.12958 | -0.023 | -6.358
-17 | -0.854 | 0.11933 | -0.025 | -7.16
-16.5 | -0.988 | 0.03841 | -0.039 | -25.732
-16 | -1.013 | 0.03428 | -0.04 | -29.549
-15.5 | -1.032 | 0.03023 | -0.041 | -34.133
-15 | -1.037 | 0.02713 | -0.043 | -38.233
-14.5 | -1.034 | 0.02461 | -0.044 | -41.991
-14 | -1.024 | 0.0226 | -0.045 | -45.326
-13.5 | -1.009 | 0.02096 | -0.047 | -48.157
-13 | -0.99 | 0.0192 | -0.048 | -51.541
-12.5 | -0.965 | 0.01809 | -0.049 | -53.323
-12 | -0.936 | 0.01683 | -0.05 | -55.628
-11.5 | -0.903 | 0.01564 | -0.052 | -57.747
-11 | -0.866 | 0.01465 | -0.053 | -59.119
-10.5 | -0.825 | 0.01378 | -0.054 | -59.889
-10 | -0.783 | 0.01293 | -0.056 | -60.523
-9.5 | -0.737 | 0.01205 | -0.057 | -61.211
-9 | -0.689 | 0.01127 | -0.058 | -61.166
-8.5 | -0.638 | 0.01065 | -0.06 | -59.899
-8 | -0.585 | 0.01012 | -0.061 | -57.752
-7.5 | -0.529 | 0.00968 | -0.062 | -54.721
-7 | -0.472 | 0.00925 | -0.064 | -51.049
-6.5 | -0.414 | 0.00886 | -0.065 | -46.665
-6 | -0.353 | 0.00856 | -0.067 | -41.261
-5.5 | -0.292 | 0.00825 | -0.068 | -35.357
-5 | -0.23 | 0.00811 | -0.07 | -28.39
-4.5 | -0.166 | 0.00769 | -0.071 | -21.635
-4 | -0.102 | 0.00614 | -0.072 | -16.609
-3.5 | -0.037 | 0.00564 | -0.073 | -6.647
-3 | 0.027 | 0.00506 | -0.075 | 5.399
-2.5 | 0.092 | 0.00507 | -0.076 | 18.238
-2 | 0.158 | 0.00507 | -0.077 | 31.101
-1.5 | 0.223 | 0.00509 | -0.078 | 43.746
-1 | 0.288 | 0.00514 | -0.079 | 55.976
-0.5 | 0.353 | 0.00526 | -0.08 | 67.032
0 | 0.418 | 0.00529 | -0.082 | 78.976
0.5 | 0.483 | 0.00533 | -0.083 | 90.632
1 | 0.548 | 0.00547 | -0.084 | 100.031
1.5 | 0.61 | 0.00494 | -0.085 | 123.457
2 | 0.673 | 0.00554 | -0.086 | 121.606
2.5 | 0.737 | 0.00564 | -0.087 | 130.632
3 | 0.801 | 0.00578 | -0.088 | 138.582
3.5 | 0.864 | 0.00596 | -0.089 | 144.989
4 | 0.927 | 0.00615 | -0.09 | 150.655
4.5 | 0.982 | 0.00632 | -0.091 | 155.378
5 | 1.038 | 0.00786 | -0.092 | 132.151
5.5 | 1.095 | 0.00874 | -0.092 | 125.266
6 | 1.151 | 0.00978 | -0.093 | 117.657
6.5 | 1.205 | 0.01096 | -0.094 | 109.903
7 | 1.256 | 0.01369 | -0.095 | 91.745
7.5 | 1.308 | 0.01436 | -0.096 | 91.064
8 | 1.358 | 0.01509 | -0.097 | 89.984
8.5 | 1.404 | 0.0158 | -0.098 | 88.849
9 | 1.447 | 0.01654 | -0.098 | 87.493
9.5 | 1.486 | 0.01729 | -0.099 | 85.927
10 | 1.521 | 0.01818 | -0.1 | 83.674
10.5 | 1.552 | 0.0191 | -0.101 | 81.238
11 | 1.578 | 0.01998 | -0.102 | 78.977
11.5 | 1.599 | 0.02101 | -0.103 | 76.115
12 | 1.614 | 0.02215 | -0.104 | 72.9
12.5 | 1.624 | 0.02326 | -0.104 | 69.815
13 | 1.627 | 0.02457 | -0.105 | 66.237
13.5 | 1.624 | 0.02609 | -0.106 | 62.237
14 | 1.613 | 0.0277 | -0.106 | 58.222
14.5 | 1.589 | 0.02952 | -0.107 | 53.838
15 | 1.557 | 0.03174 | -0.108 | 49.053
15.5 | 1.518 | 0.03401 | -0.108 | 44.633
16 | 1.473 | 0.0356 | -0.109 | 41.367
16.5 | 1.418 | 0.039 | -0.109 | 36.35
17 | 1.357 | 0.04194 | -0.109 | 32.363
17.5 | 1.289 | 0.04635 | -0.109 | 27.804
18 | 1.216 | 0.05051 | -0.109 | 24.067

## 94. Re 7M Mach 0.25 (2)
BIGFOIL.COM POLAR EXPORT
NACA65-420 a=0.8
NACA65-420 a=0.8 |  |  |  | Cl Max: | 1.5916 | at alpha= | 20 | deg
XFOIL ncrit=9 |  |  |  | L/D Max: | 174.752 | at alpha= | 4 | deg
Re: | 7000000 |  |  | Cd Min: | 0.08265 | at alpha= | 20 | deg
Mach: | 0.25 |  |  | Cl=0 at alpha= | -3.2509 | deg
|  |  |  | @ Cl=0.1, Cd= | 0.0049651
|  |  |  | @ Cl=0.4, Cd= | 0.00428
|  |  |  | @ Cl=0.6, Cd= | 0.0044287
alpha (deg) | Cl | Cd | Cm | Cl/Cd
-20 | -1.2416 | 0.05329 | -0.1132 | -23.2989
-19.5 | -1.2251 | 0.04922 | -0.1141 | -24.8903
-19 | -1.2173 | 0.04468 | -0.1147 | -27.2449
-18.5 | -1.2046 | 0.04071 | -0.1148 | -29.5898
-18 | -1.1919 | 0.03701 | -0.1145 | -32.2048
-17.5 | -1.1762 | 0.03371 | -0.1137 | -34.8917
-17 | -1.1568 | 0.03086 | -0.1127 | -37.4854
-16.5 | -1.1329 | 0.02843 | -0.1115 | -39.8488
-16 | -1.1067 | 0.02632 | -0.1101 | -42.0479
-15.5 | -1.0794 | 0.0244 | -0.1085 | -44.2377
-15 | -1.055 | 0.02247 | -0.1065 | -46.9515
-14.5 | -1.0254 | 0.02088 | -0.1046 | -49.1092
-14 | -0.996 | 0.01934 | -0.1025 | -51.4995
-13.5 | -0.9647 | 0.01796 | -0.1005 | -53.7138
-13 | -0.9346 | 0.01655 | -0.0982 | -56.4713
-12.5 | -0.8993 | 0.01544 | -0.0962 | -58.2448
-12 | -0.8719 | 0.01405 | -0.0932 | -62.0569
-11.5 | -0.8403 | 0.01288 | -0.0906 | -65.2407
-11 | -0.8079 | 0.01188 | -0.0878 | -68.0051
-10.5 | -0.7783 | 0.01101 | -0.0841 | -70.6903
-10 | -0.7514 | 0.01048 | -0.0791 | -71.6985
-9.5 | -0.7053 | 0.01002 | -0.0774 | -70.3892
-9 | -0.655 | 0.00963 | -0.0763 | -68.0166
-8.5 | -0.603 | 0.00925 | -0.0756 | -65.1892
-8 | -0.5497 | 0.00885 | -0.075 | -62.113
-7 | -0.4369 | 0.00827 | -0.0751 | -52.8295
-6.5 | -0.3795 | 0.00799 | -0.0754 | -47.4969
-6 | -0.3214 | 0.00774 | -0.0758 | -41.5245
-5.5 | -0.2622 | 0.0075 | -0.0764 | -34.96
-5 | -0.2029 | 0.00728 | -0.0771 | -27.8709
-4.5 | -0.1444 | 0.00701 | -0.0777 | -20.5991
-4 | -0.0866 | 0.00659 | -0.0783 | -13.1411
-3.5 | -0.0287 | 0.00613 | -0.0789 | -4.6819
-3 | 0.0289 | 0.00564 | -0.0796 | 5.1241
-2.5 | 0.0866 | 0.00513 | -0.0804 | 16.8811
-2 | 0.1443 | 0.00442 | -0.0812 | 32.6471
-1.5 | 0.2065 | 0.00428 | -0.0825 | 48.2477
-1 | 0.269 | 0.00426 | -0.0839 | 63.1455
-0.5 | 0.3314 | 0.00427 | -0.0852 | 77.6112
0 | 0.3946 | 0.00428 | -0.0866 | 92.1963
0.5 | 0.4576 | 0.00428 | -0.088 | 106.9159
1 | 0.5201 | 0.00433 | -0.0893 | 120.1155
1.5 | 0.5818 | 0.00442 | -0.0905 | 131.629
2 | 0.6445 | 0.00445 | -0.0918 | 144.8315
2.5 | 0.7051 | 0.00456 | -0.0927 | 154.6272
3 | 0.7669 | 0.00462 | -0.0939 | 165.9957
3.5 | 0.8271 | 0.00475 | -0.0947 | 174.1263
4 | 0.8825 | 0.00505 | -0.0946 | 174.7525
4.5 | 0.9245 | 0.00576 | -0.092 | 160.5035
5 | 0.9515 | 0.00673 | -0.0867 | 141.3819
5.5 | 0.9497 | 0.00782 | -0.0758 | 121.445
6 | 0.9649 | 0.00887 | -0.0686 | 108.7824
6.5 | 0.98 | 0.01009 | -0.062 | 97.1259
7 | 0.9964 | 0.01146 | -0.056 | 86.9459
8 | 1.0314 | 0.0146 | -0.0455 | 70.6438
8.5 | 1.051 | 0.01633 | -0.041 | 64.3601
9 | 1.0766 | 0.01794 | -0.0376 | 60.0111
9.5 | 1.1058 | 0.01948 | -0.0348 | 56.7659
10 | 1.136 | 0.02109 | -0.0323 | 53.8644
10.5 | 1.1656 | 0.02281 | -0.0299 | 51.1004
11 | 1.1969 | 0.0245 | -0.0279 | 48.8531
11.5 | 1.2267 | 0.02636 | -0.0258 | 46.5364
12 | 1.2555 | 0.02834 | -0.0238 | 44.3013
12.5 | 1.2853 | 0.03035 | -0.022 | 42.3493
13 | 1.3127 | 0.0326 | -0.0203 | 40.2669
13.5 | 1.339 | 0.03501 | -0.0185 | 38.2462
14 | 1.3649 | 0.0375 | -0.0169 | 36.3973
14.5 | 1.3916 | 0.04005 | -0.0155 | 34.7466
15 | 1.416 | 0.04286 | -0.0142 | 33.0378
15.5 | 1.4403 | 0.04573 | -0.013 | 31.4957
16 | 1.464 | 0.04874 | -0.0119 | 30.0369
16.5 | 1.4828 | 0.0523 | -0.0109 | 28.3518
17 | 1.5008 | 0.05606 | -0.01 | 26.7713
17.5 | 1.523 | 0.0595 | -0.0095 | 25.5966
18 | 1.5444 | 0.06306 | -0.0094 | 24.491
18.5 | 1.559 | 0.06746 | -0.0091 | 23.11
19 | 1.5735 | 0.07201 | -0.0091 | 21.8511
19.5 | 1.5846 | 0.07702 | -0.0093 | 20.5739
20 | 1.5916 | 0.08265 | -0.0099 | 19.2571

## 95. Re 7M Mach 0.50 (1)
BIGFOIL.COM POLAR EXPORT
NACA65-420 a=0.8
NACA65-420 a=0.8 |  |  |  | Cl Max: | 1.469 | at alpha= | 8.5 | deg
JavaFoil+Calcfoil stall+Eppler ext transition |  |  |  | L/D Max: | 147.373 | at alpha= | 4 | deg
Re: | 7000000 |  |  | Cd Min: | 0.00496 | at alpha= | -2 | deg
Mach: | 0.5 |  |  | Cl=0 at alpha= | -3.2123 | deg
|  |  |  | @ Cl=0.1, Cd= | 0.0054792
|  |  |  | @ Cl=0.4, Cd= | 0.0055078
|  |  |  | @ Cl=0.6, Cd= | 0.005809
alpha (deg) | Cl | Cd | Cm | Cl/Cd
-20 | -0.971 | 0.15156 | -0.026 | -6.407
-19.5 | -0.942 | 0.14328 | -0.026 | -6.577
-19 | -0.907 | 0.14637 | -0.025 | -6.196
-18.5 | -0.876 | 0.14295 | -0.025 | -6.125
-18 | -0.847 | 0.13512 | -0.025 | -6.27
-17.5 | -0.823 | 0.1321 | -0.027 | -6.233
-17 | -0.792 | 0.12919 | -0.027 | -6.128
-16.5 | -0.761 | 0.12367 | -0.026 | -6.153
-16 | -0.733 | 0.118 | -0.027 | -6.209
-15.5 | -0.707 | 0.11636 | -0.029 | -6.074
-15 | -0.676 | 0.1108 | -0.028 | -6.105
-14.5 | -0.648 | 0.10187 | -0.028 | -6.361
-14 | -0.621 | 0.09419 | -0.03 | -6.591
-13.5 | -0.593 | 0.08789 | -0.031 | -6.749
-13 | -0.561 | 0.09393 | -0.029 | -5.976
-12.5 | -0.533 | 0.08606 | -0.03 | -6.194
-12 | -0.507 | 0.07742 | -0.033 | -6.55
-11.5 | -0.549 | 0.02521 | -0.056 | -21.791
-11 | -0.523 | 0.02106 | -0.058 | -24.817
-10.5 | -0.418 | 0.07161 | -0.03 | -5.838
-10 | -0.596 | 0.02263 | -0.059 | -26.351
-9.5 | -0.688 | 0.01704 | -0.062 | -40.358
-9 | -0.684 | 0.01519 | -0.064 | -45.066
-8.5 | -0.655 | 0.01414 | -0.065 | -46.338
-8 | -0.613 | 0.01314 | -0.067 | -46.616
-7.5 | -0.562 | 0.01242 | -0.068 | -45.236
-7 | -0.506 | 0.01156 | -0.07 | -43.812
-6.5 | -0.447 | 0.01086 | -0.071 | -41.108
-6 | -0.383 | 0.01027 | -0.073 | -37.308
-5.5 | -0.318 | 0.00972 | -0.075 | -32.7
-5 | -0.25 | 0.00927 | -0.076 | -27.018
-4.5 | -0.182 | 0.00886 | -0.078 | -20.549
-4 | -0.114 | 0.00703 | -0.081 | -16.173
-3.5 | -0.042 | 0.00617 | -0.082 | -6.773
-3 | 0.031 | 0.00546 | -0.083 | 5.585
-2.5 | 0.103 | 0.00548 | -0.085 | 18.863
-2 | 0.176 | 0.00496 | -0.086 | 35.496
-1.5 | 0.249 | 0.0054 | -0.087 | 46.108
-1 | 0.322 | 0.00544 | -0.088 | 59.072
-0.5 | 0.394 | 0.0055 | -0.089 | 71.738
0 | 0.463 | 0.00559 | -0.09 | 82.788
0.5 | 0.535 | 0.00569 | -0.092 | 93.882
1 | 0.606 | 0.00582 | -0.093 | 104.105
1.5 | 0.677 | 0.00598 | -0.094 | 113.155
2 | 0.748 | 0.0061 | -0.095 | 122.521
2.5 | 0.819 | 0.00628 | -0.096 | 130.381
3 | 0.889 | 0.00647 | -0.098 | 137.376
3.5 | 0.959 | 0.00671 | -0.099 | 142.971
4 | 1.029 | 0.00698 | -0.1 | 147.373
4.5 | 1.084 | 0.00848 | -0.101 | 127.789
5 | 1.147 | 0.00944 | -0.102 | 121.444
5.5 | 1.206 | 0.01107 | -0.102 | 108.976
6 | 1.264 | 0.01274 | -0.103 | 99.207
6.5 | 1.316 | 0.0164 | -0.104 | 80.243
7 | 1.366 | 0.01751 | -0.105 | 78.038
7.5 | 1.411 | 0.01861 | -0.106 | 75.832
8 | 1.448 | 0.01977 | -0.107 | 73.251
8.5 | 1.469 | 0.02098 | -0.108 | 70.029
9 | 1.466 | 0.02255 | -0.109 | 65.02
9.5 | 1.422 | 0.02429 | -0.11 | 58.546
10 | 1.253 | 0.02703 | -0.111 | 46.349
10.5 | 0.924 | 0.0284 | -0.111 | 32.548
11 | 0.954 | 0.03109 | -0.112 | 30.691
11.5 | 0.975 | 0.03665 | -0.111 | 26.589
12 | 1.016 | 0.03424 | -0.114 | 29.659
12.5 | 1.044 | 0.03741 | -0.114 | 27.913
13 | 1.061 | 0.04507 | -0.113 | 23.535
13.5 | 1.093 | 0.04298 | -0.114 | 25.423

## 96. Re 7M Mach 0.50 (2)
BIGFOIL.COM POLAR EXPORT
NACA65-420 a=0.8
NACA65-420 a=0.8 |  |  |  | Cl Max: | 1.3409 | at alpha= | 14.5 | deg
XFOIL ncrit=9 |  |  |  | L/D Max: | 186.381 | at alpha= | 4 | deg
Re: | 7000000 |  |  | Cd Min: | 0.18166 | at alpha= | 19.5 | deg
Mach: | 0.5 |  |  | Cl=0 at alpha= | -3.2865 | deg
|  |  |  | @ Cl=0.1, Cd= | 0.0054661
|  |  |  | @ Cl=0.4, Cd= | 0.0045336
|  |  |  | @ Cl=0.6, Cd= | 0.0046753
alpha (deg) | Cl | Cd | Cm | Cl/Cd
-17 | -0.4518 | 0.13364 | -0.0888 | -3.3807
-16.5 | -0.4791 | 0.11983 | -0.0979 | -3.9982
-16 | -0.5234 | 0.10434 | -0.1084 | -5.0163
-15.5 | -0.5484 | 0.09206 | -0.1166 | -5.957
-15 | -0.5777 | 0.07959 | -0.1252 | -7.2584
-14.5 | -0.6047 | 0.06825 | -0.1327 | -8.8601
-14 | -0.628 | 0.0584 | -0.1383 | -10.7534
-13.5 | -0.6487 | 0.04987 | -0.1419 | -13.0078
-13 | -0.6727 | 0.04214 | -0.1435 | -15.9635
-12.5 | -0.6862 | 0.03597 | -0.1431 | -19.077
-12 | -0.6961 | 0.03073 | -0.1409 | -22.6521
-11.5 | -0.6957 | 0.02658 | -0.1376 | -26.1738
-11 | -0.6879 | 0.02319 | -0.1335 | -29.6636
-10.5 | -0.6744 | 0.0204 | -0.129 | -33.0588
-10 | -0.6544 | 0.01807 | -0.1244 | -36.2147
-9.5 | -0.6291 | 0.01605 | -0.1198 | -39.1963
-9 | -0.5963 | 0.01442 | -0.1156 | -41.3523
-8.5 | -0.5606 | 0.01299 | -0.1116 | -43.1563
-8 | -0.5205 | 0.01174 | -0.108 | -44.3356
-7.5 | -0.4889 | 0.0104 | -0.1034 | -47.0096
-7 | -0.4617 | 0.00963 | -0.0969 | -47.9439
-6.5 | -0.4077 | 0.00912 | -0.0942 | -44.7039
-6 | -0.3479 | 0.00873 | -0.0926 | -39.8511
-5.5 | -0.2859 | 0.00834 | -0.0915 | -34.2806
-5 | -0.2206 | 0.00802 | -0.0911 | -27.5062
-4.5 | -0.1549 | 0.00772 | -0.0909 | -20.0648
-4 | -0.0895 | 0.00742 | -0.0908 | -12.062
-3.5 | -0.0266 | 0.00687 | -0.0907 | -3.8719
-3 | 0.0357 | 0.00621 | -0.0906 | 5.7488
-2.5 | 0.0981 | 0.00549 | -0.0908 | 17.8689
-2 | 0.1608 | 0.0047 | -0.0911 | 34.2128
-1.5 | 0.2318 | 0.00453 | -0.0925 | 51.17
-1 | 0.3041 | 0.0045 | -0.094 | 67.5778
-0.5 | 0.376 | 0.00451 | -0.0954 | 83.3703
0 | 0.4472 | 0.00458 | -0.0967 | 97.6419
0.5 | 0.5185 | 0.00465 | -0.098 | 111.5054
1 | 0.5905 | 0.00467 | -0.0994 | 126.4454
1.5 | 0.6619 | 0.00471 | -0.1006 | 140.5308
2 | 0.7318 | 0.00481 | -0.1015 | 152.1414
2.5 | 0.8013 | 0.00492 | -0.1022 | 162.8659
3 | 0.8701 | 0.00502 | -0.1026 | 173.3267
3.5 | 0.9369 | 0.00515 | -0.1025 | 181.9223
4 | 0.999 | 0.00536 | -0.1014 | 186.3806
4.5 | 1.0313 | 0.00581 | -0.0946 | 177.5043
5 | 1.0347 | 0.00705 | -0.0833 | 146.766
5.5 | 1.0171 | 0.00915 | -0.0698 | 111.1585
6 | 1.0137 | 0.01133 | -0.0595 | 89.4704
6.5 | 1.0013 | 0.01425 | -0.0492 | 70.2667
7 | 1.0028 | 0.01716 | -0.0416 | 58.4382
8 | 1.0095 | 0.02379 | -0.029 | 42.4338
8.5 | 1.0197 | 0.02719 | -0.0242 | 37.5028
9 | 1.043 | 0.03008 | -0.0207 | 34.6742
9.5 | 1.0749 | 0.03261 | -0.018 | 32.9623
10 | 1.1072 | 0.03527 | -0.0154 | 31.3921
10.5 | 1.1427 | 0.03781 | -0.0131 | 30.2222
11 | 1.1742 | 0.04076 | -0.0107 | 28.8077
11.5 | 1.2043 | 0.04396 | -0.0084 | 27.3954
12 | 1.2357 | 0.04718 | -0.0063 | 26.1912
12.5 | 1.2672 | 0.05058 | -0.0042 | 25.0534
13 | 1.2931 | 0.05453 | -0.0022 | 23.7136
13.5 | 1.3153 | 0.05901 | -0.0004 | 22.2894
14 | 1.3316 | 0.06418 | 0.0011 | 20.7479
14.5 | 1.3409 | 0.07023 | 0.0022 | 19.093
15.5 | 1.3311 | 0.08607 | 0.0017 | 15.4653
16 | 1.3162 | 0.09564 | -0.0003 | 13.762
16.5 | 1.2964 | 0.10629 | -0.0036 | 12.1968
17 | 1.2752 | 0.11758 | -0.0083 | 10.8454
17.5 | 1.2533 | 0.12951 | -0.0143 | 9.6772
18 | 1.2277 | 0.14225 | -0.0217 | 8.6306
18.5 | 1.2015 | 0.1556 | -0.0302 | 7.7217
19 | 1.1802 | 0.16872 | -0.039 | 6.995
19.5 | 1.1621 | 0.18166 | -0.048 | 6.3971

## 97. Re 8M Mach 0.00 (1)
BIGFOIL.COM POLAR EXPORT
NACA65-420 a=0.8
NACA65-420 a=0.8 |  |  |  | Cl Max: | 1.704 | at alpha= | 14.5 | deg
JavaFoil+Calcfoil stall+Eppler ext transition |  |  |  | L/D Max: | 152.656 | at alpha= | 4 | deg
Re: | 8000000 |  |  | Cd Min: | 0.00491 | at alpha= | 2.5 | deg
Mach: | 0 |  |  | Cl=0 at alpha= | -3.2097 | deg
|  |  |  | @ Cl=0.1, Cd= | 0.0049768
|  |  |  | @ Cl=0.4, Cd= | 0.0051056
|  |  |  | @ Cl=0.6, Cd= | 0.0054122
alpha (deg) | Cl | Cd | Cm | Cl/Cd
-20 | -1 | 0.12726 | -0.024 | -7.859
-19.5 | -1.016 | 0.117 | -0.025 | -8.688
-19 | -1.043 | 0.09784 | -0.028 | -10.656
-18.5 | -1.092 | 0.06581 | -0.031 | -16.587
-18 | -1.151 | 0.03418 | -0.035 | -33.686
-17.5 | -1.155 | 0.03226 | -0.036 | -35.796
-17 | -1.157 | 0.02954 | -0.037 | -39.162
-16.5 | -1.155 | 0.02737 | -0.039 | -42.185
-16 | -1.149 | 0.02545 | -0.04 | -45.141
-15.5 | -1.139 | 0.02363 | -0.041 | -48.205
-15 | -1.122 | 0.02202 | -0.042 | -50.962
-14.5 | -1.101 | 0.02033 | -0.043 | -54.14
-14 | -1.075 | 0.01907 | -0.044 | -56.387
-13.5 | -1.047 | 0.01779 | -0.046 | -58.884
-13 | -1.016 | 0.01674 | -0.047 | -60.677
-12.5 | -0.982 | 0.01563 | -0.048 | -62.847
-12 | -0.945 | 0.01469 | -0.049 | -64.342
-11.5 | -0.906 | 0.01376 | -0.05 | -65.854
-11 | -0.866 | 0.01281 | -0.052 | -67.609
-10.5 | -0.823 | 0.01199 | -0.053 | -68.645
-10 | -0.777 | 0.01132 | -0.054 | -68.675
-9.5 | -0.729 | 0.01066 | -0.056 | -68.419
-9 | -0.68 | 0.01014 | -0.057 | -66.99
-8.5 | -0.628 | 0.00969 | -0.058 | -64.803
-8 | -0.574 | 0.00926 | -0.06 | -62.013
-7.5 | -0.519 | 0.00891 | -0.061 | -58.241
-7 | -0.462 | 0.00863 | -0.062 | -53.565
-6.5 | -0.404 | 0.00779 | -0.064 | -51.914
-6 | -0.346 | 0.00808 | -0.065 | -42.812
-5.5 | -0.285 | 0.00783 | -0.066 | -36.371
-5 | -0.223 | 0.00767 | -0.068 | -29.086
-4.5 | -0.161 | 0.00735 | -0.069 | -21.937
-4 | -0.099 | 0.00606 | -0.07 | -16.32
-3.5 | -0.036 | 0.00557 | -0.071 | -6.515
-3 | 0.026 | 0.00527 | -0.072 | 5.015
-2.5 | 0.09 | 0.00498 | -0.073 | 17.974
-2 | 0.153 | 0.00496 | -0.074 | 30.774
-1.5 | 0.216 | 0.00495 | -0.076 | 43.529
-1 | 0.278 | 0.00502 | -0.077 | 55.468
-0.5 | 0.341 | 0.00504 | -0.078 | 67.722
0 | 0.404 | 0.00511 | -0.079 | 79.121
0.5 | 0.467 | 0.00519 | -0.08 | 90.097
1 | 0.53 | 0.00527 | -0.081 | 100.533
1.5 | 0.593 | 0.0054 | -0.082 | 109.861
2 | 0.656 | 0.00551 | -0.084 | 118.921
2.5 | 0.716 | 0.00491 | -0.084 | 145.889
3 | 0.777 | 0.00559 | -0.085 | 138.919
3.5 | 0.838 | 0.00574 | -0.086 | 146.082
4 | 0.9 | 0.00589 | -0.087 | 152.656
4.5 | 0.951 | 0.00711 | -0.088 | 133.751
5 | 1.008 | 0.00769 | -0.089 | 131.073
5.5 | 1.064 | 0.00856 | -0.09 | 124.303
6 | 1.119 | 0.0094 | -0.091 | 119.093
6.5 | 1.173 | 0.01033 | -0.091 | 113.52
7 | 1.223 | 0.01259 | -0.092 | 97.125
7.5 | 1.275 | 0.01326 | -0.093 | 96.18
8 | 1.326 | 0.01379 | -0.094 | 96.141
8.5 | 1.373 | 0.01439 | -0.095 | 95.423
9 | 1.418 | 0.01499 | -0.096 | 94.639
9.5 | 1.461 | 0.0157 | -0.097 | 93.076
10 | 1.501 | 0.01638 | -0.097 | 91.601
10.5 | 1.537 | 0.01709 | -0.098 | 89.94
11 | 1.571 | 0.01791 | -0.099 | 87.705
11.5 | 1.602 | 0.01865 | -0.1 | 85.875
12 | 1.629 | 0.01951 | -0.101 | 83.458
12.5 | 1.652 | 0.0204 | -0.101 | 81.015
13 | 1.672 | 0.02138 | -0.102 | 78.214
13.5 | 1.688 | 0.02233 | -0.103 | 75.624
14 | 1.7 | 0.02365 | -0.104 | 71.864
14.5 | 1.704 | 0.02485 | -0.104 | 68.571
15 | 1.704 | 0.02597 | -0.105 | 65.596
15.5 | 1.698 | 0.02763 | -0.106 | 61.46
16 | 1.689 | 0.02936 | -0.106 | 57.514
16.5 | 1.676 | 0.03096 | -0.107 | 54.138
17 | 1.659 | 0.0328 | -0.107 | 50.582
17.5 | 1.639 | 0.03467 | -0.108 | 47.277
18 | 1.616 | 0.03664 | -0.108 | 44.095
18.5 | 1.585 | 0.03919 | -0.109 | 40.457
19 | 1.553 | 0.04155 | -0.109 | 37.371
19.5 | 1.518 | 0.04409 | -0.109 | 34.419

## 98. Re 8M Mach 0.00 (2)
BIGFOIL.COM POLAR EXPORT
NACA65-420 a=0.8
NACA65-420 a=0.8 |  |  |  | Cl Max: | 1.6381 | at alpha= | 20 | deg
XFOIL ncrit=9 |  |  |  | L/D Max: | 173.843 | at alpha= | 3.5 | deg
Re: | 8000000 |  |  | Cd Min: | 0.06389 | at alpha= | 20 | deg
Mach: | 0 |  |  | Cl=0 at alpha= | -3.2536 | deg
|  |  |  | @ Cl=0.1, Cd= | 0.0049001
|  |  |  | @ Cl=0.4, Cd= | 0.0041
|  |  |  | @ Cl=0.6, Cd= | 0.0042624
alpha (deg) | Cl | Cd | Cm | Cl/Cd
-20 | -1.3217 | 0.03609 | -0.0995 | -36.6223
-19.5 | -1.2997 | 0.03369 | -0.0994 | -38.5782
-19 | -1.2793 | 0.03126 | -0.0991 | -40.9245
-18.5 | -1.2622 | 0.02868 | -0.0984 | -44.0098
-18 | -1.2407 | 0.02657 | -0.0975 | -46.6955
-17.5 | -1.2182 | 0.02457 | -0.0966 | -49.5808
-17 | -1.1946 | 0.02282 | -0.0953 | -52.3488
-16.5 | -1.1698 | 0.02121 | -0.094 | -55.1532
-16 | -1.1429 | 0.01979 | -0.0925 | -57.7514
-15.5 | -1.1151 | 0.01845 | -0.091 | -60.439
-15 | -1.0862 | 0.0172 | -0.0894 | -63.1512
-14.5 | -1.0563 | 0.01603 | -0.0878 | -65.8952
-14 | -1.0247 | 0.01498 | -0.0862 | -68.4045
-13.5 | -0.9923 | 0.01402 | -0.0845 | -70.7775
-13 | -0.9604 | 0.01307 | -0.0826 | -73.4813
-12.5 | -0.9281 | 0.01221 | -0.0805 | -76.0115
-12 | -0.903 | 0.01132 | -0.077 | -79.7703
-11.5 | -0.8808 | 0.01073 | -0.0721 | -82.0876
-11 | -0.8399 | 0.0103 | -0.0704 | -81.5437
-10.5 | -0.7936 | 0.0099 | -0.0695 | -80.1616
-10 | -0.7447 | 0.00956 | -0.0691 | -77.8975
-9.5 | -0.6938 | 0.00922 | -0.0689 | -75.2495
-9 | -0.6416 | 0.00893 | -0.069 | -71.8477
-8.5 | -0.5892 | 0.00859 | -0.0691 | -68.5914
-8 | -0.5355 | 0.00829 | -0.0694 | -64.5959
-7 | -0.4244 | 0.00783 | -0.0706 | -54.2018
-6.5 | -0.3687 | 0.00757 | -0.0712 | -48.7054
-6 | -0.312 | 0.00737 | -0.0719 | -42.3338
-5.5 | -0.2548 | 0.00715 | -0.0728 | -35.6364
-5 | -0.1975 | 0.00694 | -0.0736 | -28.4582
-4.5 | -0.1407 | 0.0067 | -0.0744 | -21
-3.5 | -0.0278 | 0.00593 | -0.076 | -4.688
-3 | 0.0286 | 0.00552 | -0.0769 | 5.1812
-2.5 | 0.0851 | 0.00509 | -0.0778 | 16.7191
-2 | 0.1408 | 0.00438 | -0.0787 | 32.1461
-1.5 | 0.2 | 0.00416 | -0.0799 | 48.0769
-1 | 0.2598 | 0.00408 | -0.0812 | 63.6765
-0.5 | 0.3201 | 0.0041 | -0.0825 | 78.0732
0 | 0.3807 | 0.0041 | -0.0839 | 92.8537
0.5 | 0.4413 | 0.0041 | -0.0853 | 107.6341
1 | 0.5011 | 0.00415 | -0.0865 | 120.747
1.5 | 0.5611 | 0.00421 | -0.0878 | 133.2779
2 | 0.6205 | 0.00429 | -0.0889 | 144.6387
2.5 | 0.6797 | 0.00435 | -0.0901 | 156.2529
3 | 0.7379 | 0.00447 | -0.0911 | 165.0783
3.5 | 0.7962 | 0.00458 | -0.0921 | 173.8428
4 | 0.8456 | 0.00508 | -0.0914 | 166.4567
4.5 | 0.8814 | 0.00604 | -0.0883 | 145.9272
5 | 0.913 | 0.00695 | -0.0844 | 131.3669
5.5 | 0.9338 | 0.00773 | -0.0783 | 120.8021
6.5 | 0.9751 | 0.00931 | -0.0665 | 104.7368
7 | 0.9961 | 0.01031 | -0.0613 | 96.6149
7.5 | 1.0175 | 0.01143 | -0.0564 | 89.0201
8 | 1.0414 | 0.01256 | -0.0523 | 82.914
8.5 | 1.0654 | 0.01379 | -0.0484 | 77.2589
9.5 | 1.1236 | 0.01608 | -0.0426 | 69.8756
10 | 1.1536 | 0.01729 | -0.0401 | 66.7206
10.5 | 1.183 | 0.01861 | -0.0377 | 63.568
11 | 1.2139 | 0.01992 | -0.0357 | 60.9388
11.5 | 1.2435 | 0.02138 | -0.0337 | 58.1618
12 | 1.2721 | 0.02294 | -0.0317 | 55.4534
12.5 | 1.3022 | 0.0245 | -0.0301 | 53.151
13 | 1.33 | 0.02625 | -0.0284 | 50.6667
13.5 | 1.3565 | 0.02816 | -0.0267 | 48.1712
14 | 1.3818 | 0.03018 | -0.025 | 45.7853
14.5 | 1.4085 | 0.0322 | -0.0237 | 43.7422
15 | 1.4336 | 0.0344 | -0.0224 | 41.6744
15.5 | 1.4584 | 0.03665 | -0.0212 | 39.7926
16 | 1.4835 | 0.03894 | -0.0202 | 38.0971
16.5 | 1.5041 | 0.04168 | -0.0191 | 36.0869
17 | 1.5234 | 0.0446 | -0.0181 | 34.157
17.5 | 1.5457 | 0.04729 | -0.0174 | 32.6856
18 | 1.5701 | 0.05012 | -0.0177 | 31.3268
18.5 | 1.5883 | 0.05333 | -0.0171 | 29.7825
19 | 1.6089 | 0.05635 | -0.0168 | 28.5519
19.5 | 1.6244 | 0.06001 | -0.0166 | 27.0688
20 | 1.6381 | 0.06389 | -0.0165 | 25.6394

## 99. Re 8M Mach 0.10 (1)
BIGFOIL.COM POLAR EXPORT
NACA65-420 a=0.8
NACA65-420 a=0.8 |  |  |  | Cl Max: | 1.692 | at alpha= | 14.5 | deg
JavaFoil+Calcfoil stall+Eppler ext transition |  |  |  | L/D Max: | 152.277 | at alpha= | 4 | deg
Re: | 8000000 |  |  | Cd Min: | 0.00493 | at alpha= | 2.5 | deg
Mach: | 0.1 |  |  | Cl=0 at alpha= | -3.2143 | deg
|  |  |  | @ Cl=0.1, Cd= | 0.005
|  |  |  | @ Cl=0.4, Cd= | 0.0051343
|  |  |  | @ Cl=0.6, Cd= | 0.0053914
alpha (deg) | Cl | Cd | Cm | Cl/Cd
-20 | -0.954 | 0.13853 | -0.022 | -6.889
-19.5 | -0.972 | 0.12935 | -0.024 | -7.514
-19 | -0.991 | 0.11694 | -0.025 | -8.479
-18.5 | -1.017 | 0.09912 | -0.028 | -10.257
-18 | -1.123 | 0.03586 | -0.035 | -31.322
-17.5 | -1.131 | 0.03354 | -0.036 | -33.713
-17 | -1.136 | 0.03085 | -0.037 | -36.823
-16.5 | -1.138 | 0.02823 | -0.039 | -40.309
-16 | -1.135 | 0.02614 | -0.04 | -43.425
-15.5 | -1.128 | 0.02432 | -0.041 | -46.395
-15 | -1.114 | 0.02249 | -0.042 | -49.525
-14.5 | -1.094 | 0.02103 | -0.043 | -51.988
-14 | -1.071 | 0.01943 | -0.045 | -55.104
-13.5 | -1.044 | 0.01813 | -0.046 | -57.585
-13 | -1.014 | 0.01704 | -0.047 | -59.498
-12.5 | -0.981 | 0.01582 | -0.048 | -62.003
-12 | -0.945 | 0.01498 | -0.049 | -63.066
-11.5 | -0.907 | 0.01399 | -0.051 | -64.815
-11 | -0.866 | 0.01302 | -0.052 | -66.56
-10.5 | -0.824 | 0.01215 | -0.053 | -67.796
-10 | -0.779 | 0.01148 | -0.055 | -67.846
-9.5 | -0.731 | 0.01081 | -0.056 | -67.633
-9 | -0.681 | 0.01026 | -0.057 | -66.381
-8.5 | -0.63 | 0.00978 | -0.059 | -64.362
-8 | -0.576 | 0.00934 | -0.06 | -61.677
-7.5 | -0.521 | 0.00899 | -0.061 | -57.914
-7 | -0.464 | 0.00867 | -0.063 | -53.524
-6.5 | -0.406 | 0.00839 | -0.064 | -48.353
-6 | -0.348 | 0.00813 | -0.066 | -42.77
-5.5 | -0.286 | 0.00795 | -0.067 | -36.004
-5 | -0.224 | 0.00765 | -0.068 | -29.308
-4.5 | -0.162 | 0.00736 | -0.069 | -21.999
-4 | -0.099 | 0.00614 | -0.07 | -16.175
-3.5 | -0.036 | 0.00559 | -0.071 | -6.525
-3 | 0.027 | 0.00531 | -0.073 | 5.004
-2.5 | 0.09 | 0.005 | -0.074 | 17.994
-2 | 0.153 | 0.005 | -0.075 | 30.63
-1.5 | 0.217 | 0.00501 | -0.076 | 43.194
-1 | 0.28 | 0.00505 | -0.077 | 55.443
-0.5 | 0.343 | 0.00508 | -0.078 | 67.585
0 | 0.406 | 0.00514 | -0.079 | 79.013
0.5 | 0.47 | 0.00516 | -0.081 | 90.942
1 | 0.533 | 0.00528 | -0.082 | 100.839
1.5 | 0.596 | 0.00538 | -0.083 | 110.71
2 | 0.659 | 0.00556 | -0.084 | 118.579
2.5 | 0.719 | 0.00493 | -0.085 | 145.74
3 | 0.781 | 0.00563 | -0.086 | 138.707
3.5 | 0.842 | 0.00578 | -0.087 | 145.769
4 | 0.904 | 0.00594 | -0.088 | 152.277
4.5 | 0.955 | 0.00717 | -0.088 | 133.319
5 | 1.013 | 0.00776 | -0.089 | 130.476
5.5 | 1.069 | 0.00863 | -0.09 | 123.817
6 | 1.124 | 0.00947 | -0.091 | 118.658
6.5 | 1.178 | 0.01042 | -0.092 | 113.01
7 | 1.228 | 0.01274 | -0.093 | 96.45
7.5 | 1.28 | 0.01338 | -0.093 | 95.676
8 | 1.331 | 0.01391 | -0.094 | 95.656
8.5 | 1.378 | 0.01455 | -0.095 | 94.701
9 | 1.423 | 0.01521 | -0.096 | 93.593
9.5 | 1.465 | 0.01586 | -0.097 | 92.37
10 | 1.504 | 0.01655 | -0.098 | 90.879
10.5 | 1.541 | 0.01733 | -0.099 | 88.916
11 | 1.573 | 0.01812 | -0.1 | 86.826
11.5 | 1.603 | 0.01889 | -0.1 | 84.88
12 | 1.629 | 0.01982 | -0.101 | 82.15
12.5 | 1.65 | 0.02068 | -0.102 | 79.802
13 | 1.668 | 0.02171 | -0.103 | 76.828
13.5 | 1.682 | 0.02282 | -0.103 | 73.723
14 | 1.691 | 0.02415 | -0.104 | 70.039
14.5 | 1.692 | 0.02539 | -0.105 | 66.652
15 | 1.689 | 0.02656 | -0.106 | 63.589
15.5 | 1.68 | 0.02826 | -0.106 | 59.454
16 | 1.666 | 0.03006 | -0.107 | 55.44
16.5 | 1.649 | 0.03173 | -0.107 | 51.975
17 | 1.628 | 0.03371 | -0.108 | 48.292
17.5 | 1.604 | 0.03566 | -0.108 | 44.961
18 | 1.575 | 0.03811 | -0.108 | 41.313
18.5 | 1.539 | 0.04048 | -0.109 | 38.027
19 | 1.501 | 0.04306 | -0.109 | 34.868
19.5 | 1.459 | 0.04651 | -0.109 | 31.382

## 100. Re 8M Mach 0.10 (2)
BIGFOIL.COM POLAR EXPORT
NACA65-420 a=0.8
NACA65-420 a=0.8 |  |  |  | Cl Max: | 1.6365 | at alpha= | 20 | deg
XFOIL ncrit=9 |  |  |  | L/D Max: | 174.934 | at alpha= | 3.5 | deg
Re: | 8000000 |  |  | Cd Min: | 0.06605 | at alpha= | 20 | deg
Mach: | 0.1 |  |  | Cl=0 at alpha= | -3.2551 | deg
|  |  |  | @ Cl=0.1, Cd= | 0.0049184
|  |  |  | @ Cl=0.4, Cd= | 0.00411
|  |  |  | @ Cl=0.6, Cd= | 0.0042675
alpha (deg) | Cl | Cd | Cm | Cl/Cd
-20 | -1.3187 | 0.03779 | -0.1021 | -34.8955
-19.5 | -1.298 | 0.03514 | -0.102 | -36.938
-19 | -1.276 | 0.03271 | -0.1017 | -39.0095
-18.5 | -1.257 | 0.03014 | -0.1012 | -41.7054
-18 | -1.2366 | 0.02783 | -0.1003 | -44.4341
-17.5 | -1.2144 | 0.02571 | -0.0993 | -47.2345
-17 | -1.191 | 0.02381 | -0.0981 | -50.021
-16.5 | -1.1669 | 0.02209 | -0.0967 | -52.8248
-16 | -1.1408 | 0.02055 | -0.0952 | -55.5134
-15.5 | -1.1134 | 0.01913 | -0.0936 | -58.2018
-15 | -1.0849 | 0.0178 | -0.0919 | -60.9494
-14.5 | -1.0549 | 0.01657 | -0.0902 | -63.6632
-14 | -1.0234 | 0.01547 | -0.0885 | -66.1538
-13.5 | -0.991 | 0.01445 | -0.0868 | -68.5813
-13 | -0.9591 | 0.01345 | -0.0848 | -71.3086
-12.5 | -0.9245 | 0.0126 | -0.083 | -73.373
-11.5 | -0.8745 | 0.01086 | -0.0755 | -80.5249
-11 | -0.8417 | 0.01042 | -0.0721 | -80.7774
-10.5 | -0.7964 | 0.01 | -0.0709 | -79.64
-10 | -0.748 | 0.00964 | -0.0703 | -77.5934
-9.5 | -0.6972 | 0.00929 | -0.07 | -75.0484
-9 | -0.6449 | 0.00899 | -0.0699 | -71.7353
-8.5 | -0.5922 | 0.00866 | -0.07 | -68.3834
-8 | -0.5383 | 0.00835 | -0.0702 | -64.4671
-7.5 | -0.4832 | 0.0081 | -0.0706 | -59.6543
-7 | -0.4268 | 0.00786 | -0.0712 | -54.3003
-6.5 | -0.3707 | 0.00761 | -0.0718 | -48.7122
-6 | -0.3137 | 0.0074 | -0.0725 | -42.3919
-5.5 | -0.2562 | 0.00717 | -0.0733 | -35.7322
-5 | -0.1985 | 0.00697 | -0.0741 | -28.4792
-4.5 | -0.1414 | 0.00672 | -0.0749 | -21.0417
-4 | -0.0847 | 0.00634 | -0.0757 | -13.3596
-3.5 | -0.0278 | 0.00596 | -0.0765 | -4.6644
-2.5 | 0.0857 | 0.0051 | -0.0782 | 16.8039
-2 | 0.1416 | 0.00439 | -0.0791 | 32.2551
-1.5 | 0.2012 | 0.00416 | -0.0804 | 48.3654
-1 | 0.2614 | 0.00409 | -0.0816 | 63.912
-0.5 | 0.3219 | 0.00411 | -0.083 | 78.3212
0 | 0.3831 | 0.00411 | -0.0844 | 93.2117
0.5 | 0.444 | 0.00411 | -0.0857 | 108.0292
1 | 0.5041 | 0.00417 | -0.087 | 120.8873
1.5 | 0.5645 | 0.00422 | -0.0883 | 133.7678
2 | 0.6243 | 0.0043 | -0.0894 | 145.186
2.5 | 0.684 | 0.00436 | -0.0906 | 156.8807
3 | 0.7424 | 0.00448 | -0.0915 | 165.7143
3.5 | 0.8012 | 0.00458 | -0.0925 | 174.9345
4 | 0.8511 | 0.00508 | -0.0919 | 167.5394
4.5 | 0.8866 | 0.00604 | -0.0887 | 146.7881
5 | 0.9176 | 0.00695 | -0.0846 | 132.0288
5.5 | 0.9341 | 0.00775 | -0.0774 | 120.529
6 | 0.9542 | 0.00852 | -0.0713 | 111.9953
6.5 | 0.9756 | 0.00941 | -0.0658 | 103.6769
7 | 0.9963 | 0.01046 | -0.0605 | 95.2486
7.5 | 1.0168 | 0.01164 | -0.0555 | 87.354
8 | 1.0397 | 0.01284 | -0.0511 | 80.9735
8.5 | 1.0631 | 0.01414 | -0.0471 | 75.1839
9 | 1.0913 | 0.01535 | -0.044 | 71.0945
9.5 | 1.1215 | 0.01651 | -0.0414 | 67.9285
10 | 1.1523 | 0.01775 | -0.039 | 64.9183
10.5 | 1.1824 | 0.01909 | -0.0366 | 61.9382
11 | 1.2137 | 0.02043 | -0.0346 | 59.4077
11.5 | 1.2426 | 0.022 | -0.0325 | 56.4818
12 | 1.2704 | 0.02367 | -0.0305 | 53.6713
12.5 | 1.3008 | 0.02529 | -0.0288 | 51.4353
13 | 1.3301 | 0.02699 | -0.0272 | 49.2812
13.5 | 1.3562 | 0.029 | -0.0255 | 46.7655
14 | 1.3803 | 0.0312 | -0.0237 | 44.2404
14.5 | 1.4071 | 0.03329 | -0.0224 | 42.2679
15 | 1.4344 | 0.03536 | -0.0212 | 40.5656
15.5 | 1.458 | 0.03781 | -0.0199 | 38.5612
16 | 1.4808 | 0.04039 | -0.0188 | 36.6625
16.5 | 1.5035 | 0.04302 | -0.0178 | 34.9489
17 | 1.5228 | 0.04605 | -0.0168 | 33.0684
17.5 | 1.5436 | 0.04901 | -0.0161 | 31.4956
18 | 1.569 | 0.05177 | -0.0163 | 30.3071
18.5 | 1.5881 | 0.055 | -0.0158 | 28.8745
19 | 1.6048 | 0.05858 | -0.0154 | 27.395
19.5 | 1.6207 | 0.06229 | -0.0152 | 26.0186
20 | 1.6365 | 0.06605 | -0.0152 | 24.7767

## 101. Re 8M Mach 0.25 (1)
BIGFOIL.COM POLAR EXPORT
NACA65-420 a=0.8
NACA65-420 a=0.8 |  |  |  | Cl Max: | 1.628 | at alpha= | 13 | deg
JavaFoil+Calcfoil stall+Eppler ext transition |  |  |  | L/D Max: | 152.687 | at alpha= | 4 | deg
Re: | 8000000 |  |  | Cd Min: | 0.00486 | at alpha= | 1.5 | deg
Mach: | 0.25 |  |  | Cl=0 at alpha= | -3.2109 | deg
|  |  |  | @ Cl=0.1, Cd= | 0.0050436
|  |  |  | @ Cl=0.4, Cd= | 0.0052078
|  |  |  | @ Cl=0.6, Cd= | 0.0049407
alpha (deg) | Cl | Cd | Cm | Cl/Cd
-20 | -0.613 | 0.17777 | -0.018 | -3.45
-19.5 | -0.663 | 0.16919 | -0.019 | -3.917
-19 | -0.709 | 0.15677 | -0.02 | -4.522
-18.5 | -0.751 | 0.14873 | -0.021 | -5.05
-18 | -0.79 | 0.13822 | -0.022 | -5.716
-17.5 | -0.824 | 0.1283 | -0.024 | -6.425
-17 | -0.856 | 0.11739 | -0.026 | -7.291
-16.5 | -0.99 | 0.03734 | -0.039 | -26.514
-16 | -1.016 | 0.0329 | -0.04 | -30.869
-15.5 | -1.034 | 0.02922 | -0.042 | -35.384
-15 | -1.039 | 0.02628 | -0.043 | -39.545
-14.5 | -1.035 | 0.02388 | -0.044 | -43.339
-14 | -1.025 | 0.02195 | -0.045 | -46.713
-13.5 | -1.01 | 0.02038 | -0.047 | -49.567
-13 | -0.991 | 0.01865 | -0.048 | -53.132
-12.5 | -0.966 | 0.01759 | -0.049 | -54.93
-12 | -0.937 | 0.01644 | -0.051 | -56.991
-11.5 | -0.904 | 0.01527 | -0.052 | -59.199
-11 | -0.867 | 0.01429 | -0.053 | -60.669
-10.5 | -0.827 | 0.01332 | -0.054 | -62.075
-10 | -0.784 | 0.01251 | -0.056 | -62.679
-9.5 | -0.739 | 0.01166 | -0.057 | -63.343
-9 | -0.69 | 0.01098 | -0.058 | -62.841
-8.5 | -0.639 | 0.01035 | -0.06 | -61.743
-8 | -0.586 | 0.00982 | -0.061 | -59.679
-7.5 | -0.53 | 0.00943 | -0.063 | -56.24
-7 | -0.473 | 0.00901 | -0.064 | -52.518
-6.5 | -0.414 | 0.00869 | -0.065 | -47.703
-6 | -0.354 | 0.00835 | -0.067 | -42.357
-5.5 | -0.292 | 0.00758 | -0.068 | -38.581
-5 | -0.23 | 0.00782 | -0.07 | -29.446
-4.5 | -0.166 | 0.00755 | -0.071 | -22.029
-4 | -0.102 | 0.00627 | -0.072 | -16.271
-3.5 | -0.037 | 0.00572 | -0.073 | -6.555
-3 | 0.027 | 0.00536 | -0.075 | 5.093
-2.5 | 0.092 | 0.00504 | -0.076 | 18.341
-2 | 0.158 | 0.00507 | -0.077 | 31.069
-1.5 | 0.223 | 0.00508 | -0.078 | 43.772
-1 | 0.288 | 0.00513 | -0.079 | 56.071
-0.5 | 0.353 | 0.00515 | -0.08 | 68.421
0 | 0.418 | 0.00523 | -0.082 | 79.858
0.5 | 0.483 | 0.00534 | -0.083 | 90.445
1 | 0.548 | 0.00536 | -0.084 | 102.072
1.5 | 0.61 | 0.00486 | -0.085 | 125.574
2 | 0.674 | 0.00549 | -0.086 | 122.674
2.5 | 0.737 | 0.00562 | -0.087 | 131.107
3 | 0.801 | 0.00577 | -0.088 | 138.805
3.5 | 0.864 | 0.0059 | -0.089 | 146.491
4 | 0.927 | 0.00607 | -0.09 | 152.687
4.5 | 0.98 | 0.00742 | -0.091 | 131.967
5 | 1.038 | 0.00815 | -0.092 | 127.27
5.5 | 1.095 | 0.00905 | -0.092 | 120.997
6 | 1.151 | 0.01003 | -0.093 | 114.754
6.5 | 1.205 | 0.01101 | -0.094 | 109.46
7 | 1.256 | 0.01342 | -0.095 | 93.636
7.5 | 1.308 | 0.01412 | -0.096 | 92.636
8 | 1.359 | 0.01476 | -0.097 | 92.065
8.5 | 1.405 | 0.01542 | -0.098 | 91.082
9 | 1.448 | 0.01614 | -0.099 | 89.705
9.5 | 1.487 | 0.0169 | -0.099 | 87.973
10 | 1.522 | 0.01777 | -0.1 | 85.678
10.5 | 1.553 | 0.01864 | -0.101 | 83.307
11 | 1.579 | 0.01957 | -0.102 | 80.679
11.5 | 1.6 | 0.02053 | -0.103 | 77.944
12 | 1.616 | 0.02161 | -0.104 | 74.785
12.5 | 1.625 | 0.0227 | -0.104 | 71.582
13 | 1.628 | 0.02403 | -0.105 | 67.756
13.5 | 1.625 | 0.02543 | -0.106 | 63.904
14 | 1.614 | 0.02718 | -0.107 | 59.388
14.5 | 1.591 | 0.0288 | -0.107 | 55.225
15 | 1.559 | 0.03091 | -0.108 | 50.437
15.5 | 1.52 | 0.03309 | -0.108 | 45.926
16 | 1.474 | 0.03464 | -0.109 | 42.562
16.5 | 1.419 | 0.03786 | -0.109 | 37.483
17 | 1.359 | 0.0407 | -0.109 | 33.392
17.5 | 1.291 | 0.04496 | -0.109 | 28.706
18 | 1.217 | 0.04939 | -0.109 | 24.638

## 102. Re 8M Mach 0.25 (2)
BIGFOIL.COM POLAR EXPORT
NACA65-420 a=0.8
NACA65-420 a=0.8 |  |  |  | Cl Max: | 1.6116 | at alpha= | 20 | deg
XFOIL ncrit=9 |  |  |  | L/D Max: | 178.599 | at alpha= | 3.5 | deg
Re: | 8000000 |  |  | Cd Min: | 0.08029 | at alpha= | 20 | deg
Mach: | 0.25 |  |  | Cl=0 at alpha= | -3.259 | deg
|  |  |  | @ Cl=0.1, Cd= | 0.0049172
|  |  |  | @ Cl=0.4, Cd= | 0.0041513
|  |  |  | @ Cl=0.6, Cd= | 0.0042964
alpha (deg) | Cl | Cd | Cm | Cl/Cd
-20 | -1.2746 | 0.05023 | -0.1142 | -25.3753
-19.5 | -1.259 | 0.04629 | -0.1147 | -27.1981
-19 | -1.2465 | 0.04225 | -0.115 | -29.503
-18.5 | -1.232 | 0.03857 | -0.1148 | -31.9419
-18 | -1.2067 | 0.03589 | -0.1144 | -33.6222
-17.5 | -1.188 | 0.03283 | -0.1136 | -36.1864
-17 | -1.1714 | 0.02986 | -0.1124 | -39.2297
-16.5 | -1.1497 | 0.02739 | -0.1109 | -41.9752
-16 | -1.1255 | 0.02521 | -0.1093 | -44.645
-15.5 | -1.0986 | 0.02334 | -0.1075 | -47.0694
-14.5 | -1.0438 | 0.01992 | -0.1034 | -52.3996
-14 | -1.0138 | 0.01844 | -0.1013 | -54.9783
-13.5 | -0.9812 | 0.01713 | -0.0993 | -57.2796
-13 | -0.9507 | 0.01579 | -0.0968 | -60.209
-12.5 | -0.9152 | 0.01469 | -0.0948 | -62.3009
-12 | -0.8792 | 0.01368 | -0.0926 | -64.269
-11.5 | -0.8503 | 0.01245 | -0.0896 | -68.2972
-11 | -0.8202 | 0.01142 | -0.0864 | -71.8214
-10.5 | -0.7948 | 0.01061 | -0.0817 | -74.9105
-10 | -0.7602 | 0.01016 | -0.0779 | -74.8228
-9.5 | -0.7123 | 0.00973 | -0.0764 | -73.2066
-9 | -0.6609 | 0.00936 | -0.0755 | -70.609
-8.5 | -0.607 | 0.00902 | -0.075 | -67.2949
-8 | -0.5529 | 0.00867 | -0.0746 | -63.7716
-7.5 | -0.497 | 0.00833 | -0.0745 | -59.6639
-7 | -0.4395 | 0.00806 | -0.0748 | -54.5285
-6.5 | -0.3813 | 0.00783 | -0.0751 | -48.6973
-6 | -0.3228 | 0.00755 | -0.0756 | -42.755
-5.5 | -0.2633 | 0.00734 | -0.0763 | -35.8719
-5 | -0.2041 | 0.00713 | -0.0769 | -28.6255
-4.5 | -0.1445 | 0.00687 | -0.0777 | -21.0335
-4 | -0.0863 | 0.00648 | -0.0783 | -13.3179
-3.5 | -0.0281 | 0.00608 | -0.079 | -4.6217
-3 | 0.0302 | 0.00567 | -0.0798 | 5.3263
-2 | 0.1461 | 0.00442 | -0.0815 | 33.0543
-1.5 | 0.2074 | 0.00421 | -0.0827 | 49.2637
-1 | 0.2696 | 0.00416 | -0.084 | 64.8077
-0.5 | 0.3328 | 0.00415 | -0.0854 | 80.1928
0 | 0.396 | 0.00415 | -0.0869 | 95.4217
0.5 | 0.4588 | 0.00417 | -0.0883 | 110.024
1 | 0.5209 | 0.00423 | -0.0895 | 123.1442
1.5 | 0.5837 | 0.00427 | -0.0909 | 136.6979
2 | 0.6454 | 0.00437 | -0.092 | 147.6888
2.5 | 0.7073 | 0.00443 | -0.0932 | 159.6614
3 | 0.7677 | 0.00455 | -0.094 | 168.7253
3.5 | 0.8287 | 0.00464 | -0.095 | 178.5991
4 | 0.8813 | 0.00506 | -0.0944 | 174.17
4.5 | 0.9145 | 0.00606 | -0.0903 | 150.9076
5 | 0.9419 | 0.00694 | -0.085 | 135.7205
5.5 | 0.941 | 0.00797 | -0.0742 | 118.0678
6 | 0.9605 | 0.00893 | -0.0679 | 107.5588
7 | 0.9955 | 0.01142 | -0.0558 | 87.1716
7.5 | 1.0152 | 0.01284 | -0.0507 | 79.0654
8 | 1.0346 | 0.01441 | -0.0458 | 71.7974
8.5 | 1.0556 | 0.01605 | -0.0415 | 65.7695
9 | 1.0834 | 0.01753 | -0.0383 | 61.8026
9.5 | 1.1137 | 0.01901 | -0.0356 | 58.585
10 | 1.1447 | 0.02053 | -0.0331 | 55.7574
11 | 1.2081 | 0.02374 | -0.0288 | 50.8888
11.5 | 1.2371 | 0.02562 | -0.0266 | 48.2865
12 | 1.2669 | 0.02754 | -0.0247 | 46.0022
12.5 | 1.2959 | 0.02957 | -0.0228 | 43.8248
13 | 1.3235 | 0.03177 | -0.0209 | 41.6588
13.5 | 1.3506 | 0.03408 | -0.0191 | 39.6303
14 | 1.3777 | 0.03647 | -0.0175 | 37.7763
14.5 | 1.4039 | 0.03903 | -0.0161 | 35.9698
15 | 1.4293 | 0.04171 | -0.0147 | 34.2676
15.5 | 1.454 | 0.04451 | -0.0134 | 32.6668
16.5 | 1.4946 | 0.05121 | -0.0112 | 29.1857
17 | 1.5181 | 0.05438 | -0.0104 | 27.9165
17.5 | 1.5393 | 0.05789 | -0.0097 | 26.5901
18 | 1.5569 | 0.06183 | -0.0092 | 25.1803
18.5 | 1.5739 | 0.06587 | -0.0091 | 23.894
19 | 1.5885 | 0.07032 | -0.0089 | 22.5896
19.5 | 1.6009 | 0.07514 | -0.0091 | 21.3056
20 | 1.6116 | 0.08029 | -0.0095 | 20.0722

## 103. Re 8M Mach 0.50 (1)
BIGFOIL.COM POLAR EXPORT
NACA65-420 a=0.8
NACA65-420 a=0.8 |  |  |  | Cl Max: | 1.47 | at alpha= | 8.5 | deg
JavaFoil+Calcfoil stall+Eppler ext transition |  |  |  | L/D Max: | 149.576 | at alpha= | 4 | deg
Re: | 8000000 |  |  | Cd Min: | 0.00489 | at alpha= | -1.5 | deg
Mach: | 0.5 |  |  | Cl=0 at alpha= | -3.2123 | deg
|  |  |  | @ Cl=0.1, Cd= | 0.0054113
|  |  |  | @ Cl=0.4, Cd= | 0.0054148
|  |  |  | @ Cl=0.6, Cd= | 0.0057332
alpha (deg) | Cl | Cd | Cm | Cl/Cd
-20 | -0.973 | 0.14807 | -0.026 | -6.573
-19.5 | -0.946 | 0.13899 | -0.027 | -6.806
-19 | -0.908 | 0.14186 | -0.025 | -6.403
-18.5 | -0.876 | 0.13987 | -0.025 | -6.262
-18 | -0.848 | 0.13382 | -0.025 | -6.334
-17.5 | -0.825 | 0.12987 | -0.028 | -6.356
-17 | -0.793 | 0.12688 | -0.027 | -6.249
-16.5 | -0.762 | 0.12249 | -0.026 | -6.219
-16 | -0.733 | 0.11525 | -0.027 | -6.359
-15.5 | -0.707 | 0.11494 | -0.029 | -6.154
-15 | -0.677 | 0.11043 | -0.029 | -6.135
-14.5 | -0.649 | 0.10125 | -0.029 | -6.409
-14 | -0.624 | 0.09125 | -0.032 | -6.836
-13.5 | -0.603 | 0.07941 | -0.037 | -7.592
-13 | -0.562 | 0.09385 | -0.029 | -5.984
-12.5 | -0.534 | 0.08536 | -0.03 | -6.253
-12 | -0.51 | 0.07476 | -0.035 | -6.819
-11.5 | -0.552 | 0.02386 | -0.056 | -23.117
-11 | -0.523 | 0.02045 | -0.058 | -25.589
-10.5 | -0.418 | 0.07067 | -0.031 | -5.919
-10 | -0.6 | 0.02095 | -0.06 | -28.66
-9.5 | -0.689 | 0.01663 | -0.062 | -41.413
-9 | -0.685 | 0.01482 | -0.064 | -46.212
-8.5 | -0.656 | 0.01379 | -0.065 | -47.543
-8 | -0.613 | 0.01283 | -0.067 | -47.811
-7.5 | -0.563 | 0.01205 | -0.068 | -46.71
-7 | -0.507 | 0.01121 | -0.07 | -45.248
-6.5 | -0.447 | 0.01054 | -0.072 | -42.465
-6 | -0.384 | 0.00997 | -0.073 | -38.509
-5.5 | -0.318 | 0.00944 | -0.075 | -33.708
-5 | -0.251 | 0.00901 | -0.076 | -27.855
-4.5 | -0.182 | 0.00862 | -0.078 | -21.145
-4 | -0.112 | 0.00818 | -0.08 | -13.741
-3.5 | -0.042 | 0.00641 | -0.082 | -6.52
-3 | 0.031 | 0.0059 | -0.083 | 5.171
-2.5 | 0.103 | 0.00539 | -0.085 | 19.174
-2 | 0.176 | 0.00493 | -0.086 | 35.706
-1.5 | 0.249 | 0.00489 | -0.087 | 50.873
-1 | 0.322 | 0.00534 | -0.088 | 60.17
-0.5 | 0.394 | 0.0054 | -0.089 | 73.04
0 | 0.463 | 0.00557 | -0.09 | 83.223
0.5 | 0.535 | 0.00566 | -0.092 | 94.444
1 | 0.606 | 0.00574 | -0.093 | 105.493
1.5 | 0.677 | 0.00589 | -0.094 | 114.927
2 | 0.748 | 0.00605 | -0.095 | 123.68
2.5 | 0.819 | 0.00623 | -0.096 | 131.404
3 | 0.889 | 0.00646 | -0.098 | 137.734
3.5 | 0.96 | 0.00666 | -0.099 | 144.043
4 | 1.03 | 0.00688 | -0.1 | 149.576
4.5 | 1.084 | 0.00879 | -0.101 | 123.31
5 | 1.146 | 0.01002 | -0.101 | 114.394
5.5 | 1.206 | 0.01135 | -0.102 | 106.305
6 | 1.264 | 0.01282 | -0.103 | 98.592
6.5 | 1.317 | 0.01604 | -0.104 | 82.064
7 | 1.367 | 0.01714 | -0.105 | 79.778
7.5 | 1.412 | 0.01821 | -0.106 | 77.54
8 | 1.449 | 0.01931 | -0.107 | 75.037
8.5 | 1.47 | 0.02048 | -0.108 | 71.771
9 | 1.467 | 0.022 | -0.109 | 66.67
9.5 | 1.423 | 0.02366 | -0.11 | 60.136
10 | 1.254 | 0.02638 | -0.111 | 47.528
10.5 | 0.925 | 0.02768 | -0.112 | 33.431
11 | 0.955 | 0.03039 | -0.112 | 31.421
11.5 | 0.979 | 0.03511 | -0.112 | 27.895
12 | 1.017 | 0.03339 | -0.114 | 30.449
12.5 | 1.045 | 0.03635 | -0.114 | 28.762
13 | 1.066 | 0.04298 | -0.114 | 24.8
13.5 | 1.103 | 0.04026 | -0.116 | 27.407

## 104. Re 8M Mach 0.50 (2)
BIGFOIL.COM POLAR EXPORT
NACA65-420 a=0.8
NACA65-420 a=0.8 |  |  |  | Cl Max: | 1.3576 | at alpha= | 15 | deg
XFOIL ncrit=9 |  |  |  | L/D Max: | 191.067 | at alpha= | 4 | deg
Re: | 8000000 |  |  | Cd Min: | 0.19616 | at alpha= | -20 | deg
Mach: | 0.5 |  |  | Cl=0 at alpha= | -3.2978 | deg
|  |  |  | @ Cl=0.1, Cd= | 0.0055698
|  |  |  | @ Cl=0.4, Cd= | 0.0044225
|  |  |  | @ Cl=0.6, Cd= | 0.0045343
alpha (deg) | Cl | Cd | Cm | Cl/Cd
-20 | -0.462 | 0.19616 | -0.0505 | -2.3552
-19.5 | -0.4457 | 0.1882 | -0.0556 | -2.3682
-19 | -0.4309 | 0.17992 | -0.0608 | -2.395
-18.5 | -0.4227 | 0.17035 | -0.0665 | -2.4814
-18 | -0.4442 | 0.15536 | -0.0751 | -2.8592
-17.5 | -0.4496 | 0.14398 | -0.0823 | -3.1227
-16.5 | -0.5014 | 0.11644 | -0.1004 | -4.3061
-15.5 | -0.5608 | 0.0903 | -0.1182 | -6.2104
-15 | -0.5883 | 0.0782 | -0.1264 | -7.523
-14.5 | -0.6169 | 0.06683 | -0.134 | -9.2309
-14 | -0.6481 | 0.05649 | -0.1397 | -11.4728
-13.5 | -0.6707 | 0.04806 | -0.143 | -13.9555
-13 | -0.6941 | 0.04059 | -0.1441 | -17.1003
-12.5 | -0.707 | 0.03462 | -0.1433 | -20.4217
-12 | -0.716 | 0.02958 | -0.1407 | -24.2055
-11.5 | -0.7152 | 0.02553 | -0.1372 | -28.0141
-11 | -0.7072 | 0.02227 | -0.1328 | -31.7557
-10.5 | -0.6924 | 0.01958 | -0.1282 | -35.3626
-10 | -0.672 | 0.0173 | -0.1234 | -38.8439
-9.5 | -0.6445 | 0.01538 | -0.1188 | -41.9051
-9 | -0.6112 | 0.0138 | -0.1145 | -44.2899
-8.5 | -0.5741 | 0.01241 | -0.1106 | -46.2611
-8 | -0.5344 | 0.0112 | -0.1068 | -47.7143
-7.5 | -0.5003 | 0.01003 | -0.1022 | -49.8804
-7 | -0.4693 | 0.00935 | -0.0959 | -50.1925
-6.5 | -0.4136 | 0.00888 | -0.0935 | -46.5766
-6 | -0.3524 | 0.00849 | -0.092 | -41.5077
-5.5 | -0.2884 | 0.00813 | -0.0912 | -35.4736
-5 | -0.2229 | 0.00782 | -0.0908 | -28.5038
-4.5 | -0.1566 | 0.00755 | -0.0907 | -20.7417
-4 | -0.0895 | 0.00726 | -0.0909 | -12.3278
-3.5 | -0.0256 | 0.00675 | -0.0909 | -3.7926
-3 | 0.0377 | 0.00618 | -0.0909 | 6.1003
-2.5 | 0.101 | 0.00556 | -0.0912 | 18.1655
-2 | 0.1635 | 0.00468 | -0.0916 | 34.9359
-1.5 | 0.2341 | 0.00443 | -0.0929 | 52.8442
-1 | 0.3059 | 0.00438 | -0.0943 | 69.8402
-0.5 | 0.3777 | 0.00441 | -0.0957 | 85.6463
0 | 0.449 | 0.00445 | -0.0971 | 100.8989
0.5 | 0.5218 | 0.00448 | -0.0986 | 116.4732
1 | 0.5939 | 0.00453 | -0.1001 | 131.1038
1.5 | 0.665 | 0.00458 | -0.1012 | 145.1965
2 | 0.7344 | 0.00469 | -0.102 | 156.5885
2.5 | 0.8061 | 0.00475 | -0.1031 | 169.7053
3 | 0.8731 | 0.00492 | -0.1032 | 177.4593
3.5 | 0.9416 | 0.00502 | -0.1034 | 187.5697
4 | 1.0031 | 0.00525 | -0.1022 | 191.0667
4.5 | 1.0232 | 0.00589 | -0.0932 | 173.7182
5 | 1.0145 | 0.00742 | -0.08 | 136.7251
5.5 | 1.0063 | 0.00937 | -0.0682 | 107.3959
6 | 1.0034 | 0.01158 | -0.0581 | 86.6494
6.5 | 0.9942 | 0.01443 | -0.0483 | 68.8981
7 | 1.0001 | 0.01718 | -0.0413 | 58.213
7.5 | 1.005 | 0.0203 | -0.0348 | 49.5074
8 | 1.0108 | 0.02363 | -0.029 | 42.7761
8.5 | 1.0242 | 0.02684 | -0.0244 | 38.1595
9 | 1.0529 | 0.02943 | -0.0212 | 35.7764
9.5 | 1.0862 | 0.03184 | -0.0185 | 34.1143
10 | 1.1194 | 0.03441 | -0.0159 | 32.5312
10.5 | 1.1534 | 0.03707 | -0.0135 | 31.1141
11 | 1.1841 | 0.04003 | -0.011 | 29.5803
11.5 | 1.2173 | 0.043 | -0.0088 | 28.3093
12 | 1.2503 | 0.04607 | -0.0066 | 27.1391
12.5 | 1.2795 | 0.04961 | -0.0044 | 25.7912
13 | 1.306 | 0.05351 | -0.0023 | 24.4067
13.5 | 1.3281 | 0.05793 | -0.0004 | 22.9259
14 | 1.3473 | 0.06286 | 0.0013 | 21.4333
14.5 | 1.3566 | 0.06883 | 0.0025 | 19.7094
15 | 1.3576 | 0.07591 | 0.003 | 17.8843
15.5 | 1.3466 | 0.08452 | 0.0024 | 15.9323
16 | 1.3323 | 0.09393 | 0.0007 | 14.184
16.5 | 1.3117 | 0.10456 | -0.0026 | 12.545
17 | 1.29 | 0.11583 | -0.0071 | 11.137
17.5 | 1.2621 | 0.12839 | -0.0134 | 9.8302
18 | 1.2359 | 0.14115 | -0.0208 | 8.7559
18.5 | 1.2103 | 0.15437 | -0.0292 | 7.8403
19 | 1.1897 | 0.16732 | -0.0378 | 7.1103
19.5 | 1.1723 | 0.18009 | -0.0467 | 6.5095
20 | 1.1578 | 0.19276 | -0.0555 | 6.0064

## 105. Re 10M Mach 0.00 (1)
BIGFOIL.COM POLAR EXPORT
NACA65-420 a=0.8
NACA65-420 a=0.8 |  |  |  | Cl Max: | 1.706 | at alpha= | 14.5 | deg
JavaFoil+Calcfoil stall+Eppler ext transition |  |  |  | L/D Max: | 157.415 | at alpha= | 3 | deg
Re: | 10000000 |  |  | Cd Min: | 0.00488 | at alpha= | -2 | deg
Mach: | 0 |  |  | Cl=0 at alpha= | -3.2097 | deg
|  |  |  | @ Cl=0.1, Cd= | 0.0052586
|  |  |  | @ Cl=0.4, Cd= | 0.0050456
|  |  |  | @ Cl=0.6, Cd= | 0.00533
alpha (deg) | Cl | Cd | Cm | Cl/Cd
-20 | -1.006 | 0.12094 | -0.024 | -8.318
-19.5 | -1.026 | 0.10827 | -0.026 | -9.473
-19 | -1.059 | 0.08502 | -0.029 | -12.454
-18.5 | -1.1 | 0.06034 | -0.032 | -18.232
-18 | -1.125 | 0.04696 | -0.034 | -23.958
-17.5 | -1.136 | 0.04084 | -0.035 | -27.804
-17 | -1.16 | 0.02801 | -0.038 | -41.409
-16.5 | -1.157 | 0.02599 | -0.039 | -44.529
-16 | -1.152 | 0.02418 | -0.04 | -47.634
-15.5 | -1.141 | 0.02277 | -0.041 | -50.112
-15 | -1.125 | 0.02098 | -0.042 | -53.598
-14.5 | -1.102 | 0.01961 | -0.043 | -56.21
-14 | -1.077 | 0.01837 | -0.045 | -58.642
-13.5 | -1.049 | 0.01709 | -0.046 | -61.376
-13 | -1.018 | 0.01601 | -0.047 | -63.577
-12.5 | -0.984 | 0.01497 | -0.048 | -65.702
-12 | -0.947 | 0.01405 | -0.049 | -67.44
-11.5 | -0.909 | 0.01304 | -0.051 | -69.718
-11 | -0.869 | 0.01218 | -0.052 | -71.286
-10.5 | -0.826 | 0.01135 | -0.053 | -72.745
-10 | -0.78 | 0.01073 | -0.055 | -72.628
-9.5 | -0.732 | 0.01014 | -0.056 | -72.174
-9 | -0.682 | 0.00967 | -0.057 | -70.517
-8.5 | -0.63 | 0.00923 | -0.059 | -68.205
-8 | -0.576 | 0.00887 | -0.06 | -64.914
-7.5 | -0.52 | 0.00858 | -0.061 | -60.621
-7 | -0.464 | 0.00831 | -0.063 | -55.748
-6.5 | -0.407 | 0.00803 | -0.064 | -50.615
-6 | -0.346 | 0.00778 | -0.065 | -44.477
-5.5 | -0.285 | 0.00753 | -0.066 | -37.834
-5 | -0.223 | 0.00734 | -0.068 | -30.384
-4.5 | -0.161 | 0.00712 | -0.069 | -22.632
-4 | -0.099 | 0.00624 | -0.07 | -15.829
-3.5 | -0.036 | 0.00588 | -0.071 | -6.173
-3 | 0.026 | 0.00549 | -0.072 | 4.823
-2.5 | 0.09 | 0.00533 | -0.073 | 16.805
-2 | 0.153 | 0.00488 | -0.074 | 31.239
-1.5 | 0.216 | 0.00491 | -0.076 | 43.879
-1 | 0.278 | 0.00494 | -0.077 | 56.348
-0.5 | 0.341 | 0.00498 | -0.078 | 68.567
0 | 0.404 | 0.00505 | -0.079 | 80.126
0.5 | 0.467 | 0.00512 | -0.08 | 91.339
1 | 0.53 | 0.00518 | -0.081 | 102.278
1.5 | 0.593 | 0.00531 | -0.082 | 111.693
2 | 0.656 | 0.00549 | -0.084 | 119.538
2.5 | 0.717 | 0.00515 | -0.084 | 139.043
3 | 0.778 | 0.00494 | -0.085 | 157.415
3.5 | 0.837 | 0.00642 | -0.086 | 130.388
4 | 0.897 | 0.00689 | -0.087 | 130.162
4.5 | 0.95 | 0.00752 | -0.088 | 126.389
5 | 1.008 | 0.00818 | -0.089 | 123.205
5.5 | 1.064 | 0.00887 | -0.09 | 119.903
6 | 1.119 | 0.00964 | -0.091 | 116.138
6.5 | 1.171 | 0.01167 | -0.091 | 100.391
7 | 1.225 | 0.01218 | -0.092 | 100.569
7.5 | 1.277 | 0.01277 | -0.093 | 99.997
8 | 1.327 | 0.0133 | -0.094 | 99.755
8.5 | 1.375 | 0.01385 | -0.095 | 99.224
9 | 1.42 | 0.01444 | -0.096 | 98.321
9.5 | 1.463 | 0.01512 | -0.097 | 96.722
10 | 1.502 | 0.01577 | -0.098 | 95.266
10.5 | 1.539 | 0.01649 | -0.098 | 93.362
11 | 1.573 | 0.0172 | -0.099 | 91.426
11.5 | 1.604 | 0.01798 | -0.1 | 89.187
12 | 1.63 | 0.0188 | -0.101 | 86.712
12.5 | 1.654 | 0.01957 | -0.102 | 84.522
13 | 1.674 | 0.0206 | -0.102 | 81.239
13.5 | 1.69 | 0.02151 | -0.103 | 78.579
14 | 1.702 | 0.02272 | -0.104 | 74.888
14.5 | 1.706 | 0.02386 | -0.105 | 71.504
15 | 1.706 | 0.025 | -0.105 | 68.24
15.5 | 1.701 | 0.02662 | -0.106 | 63.909
16 | 1.692 | 0.02805 | -0.106 | 60.328
16.5 | 1.679 | 0.02974 | -0.107 | 56.453
17 | 1.662 | 0.03133 | -0.107 | 53.053
17.5 | 1.642 | 0.0331 | -0.108 | 49.624
18 | 1.618 | 0.03527 | -0.108 | 45.885
18.5 | 1.588 | 0.03735 | -0.109 | 42.529
19 | 1.556 | 0.03955 | -0.109 | 39.338
19.5 | 1.52 | 0.04256 | -0.109 | 35.704

## 106. Re 10M Mach 0.00 (2)
BIGFOIL.COM POLAR EXPORT
NACA65-420 a=0.8
NACA65-420 a=0.8 |  |  |  | Cl Max: | 1.6616 | at alpha= | 20 | deg
XFOIL ncrit=9 |  |  |  | L/D Max: | 175.242 | at alpha= | 3.5 | deg
Re: | 10000000 |  |  | Cd Min: | 0.06126 | at alpha= | 20 | deg
Mach: | 0 |  |  | Cl=0 at alpha= | -3.2635 | deg
|  |  |  | @ Cl=0.1, Cd= | 0.0049956
|  |  |  | @ Cl=0.4, Cd= | 0.0039347
|  |  |  | @ Cl=0.6, Cd= | 0.0040979
alpha (deg) | Cl | Cd | Cm | Cl/Cd
-20 | -1.3534 | 0.03362 | -0.0987 | -40.2558
-19.5 | -1.3314 | 0.0313 | -0.0985 | -42.5367
-19 | -1.3091 | 0.02908 | -0.098 | -45.0172
-18.5 | -1.2878 | 0.02691 | -0.0973 | -47.8558
-18 | -1.2604 | 0.0252 | -0.0967 | -50.0159
-17.5 | -1.2369 | 0.02338 | -0.0956 | -52.9042
-17 | -1.2135 | 0.02169 | -0.0942 | -55.9474
-16.5 | -1.1897 | 0.0201 | -0.0926 | -59.1891
-16 | -1.1643 | 0.01863 | -0.0909 | -62.496
-15.5 | -1.1365 | 0.01733 | -0.0892 | -65.5799
-15 | -1.1084 | 0.01608 | -0.0875 | -68.9303
-14.5 | -1.0785 | 0.01495 | -0.0857 | -72.1405
-14 | -1.0469 | 0.01395 | -0.0839 | -75.0466
-13.5 | -1.0147 | 0.01302 | -0.0821 | -77.9339
-13 | -0.9827 | 0.01214 | -0.08 | -80.9473
-12.5 | -0.9519 | 0.01139 | -0.0775 | -83.5733
-12 | -0.9248 | 0.01077 | -0.0737 | -85.8682
-11.5 | -0.8935 | 0.01033 | -0.0702 | -86.4956
-11 | -0.8498 | 0.00987 | -0.0689 | -86.0993
-10.5 | -0.8024 | 0.00949 | -0.0682 | -84.5522
-10 | -0.7524 | 0.00913 | -0.0679 | -82.4096
-9.5 | -0.7008 | 0.00883 | -0.0679 | -79.3658
-9 | -0.6475 | 0.00855 | -0.0682 | -75.731
-8.5 | -0.5933 | 0.00829 | -0.0685 | -71.5682
-8 | -0.5392 | 0.008 | -0.0689 | -67.4
-7.5 | -0.4839 | 0.00773 | -0.0694 | -62.6003
-7 | -0.4277 | 0.00753 | -0.0701 | -56.7995
-6.5 | -0.3709 | 0.00731 | -0.0709 | -50.7387
-6 | -0.3139 | 0.00708 | -0.0717 | -44.3362
-5.5 | -0.2564 | 0.00691 | -0.0726 | -37.1056
-5 | -0.1987 | 0.00672 | -0.0735 | -29.5685
-4.5 | -0.1409 | 0.00649 | -0.0745 | -21.7103
-4 | -0.0841 | 0.00617 | -0.0753 | -13.6305
-3.5 | -0.0272 | 0.00585 | -0.0761 | -4.6496
-3 | 0.0303 | 0.00552 | -0.0771 | 5.4891
-2.5 | 0.0876 | 0.0051 | -0.0781 | 17.1765
-2 | 0.1446 | 0.00462 | -0.0791 | 31.2987
-1.5 | 0.2015 | 0.00413 | -0.0801 | 48.7893
-1 | 0.2609 | 0.00396 | -0.0814 | 65.8838
-0.5 | 0.3217 | 0.00392 | -0.0828 | 82.0663
0 | 0.3824 | 0.00392 | -0.0842 | 97.551
0.5 | 0.4423 | 0.00397 | -0.0855 | 111.4106
1 | 0.5027 | 0.00399 | -0.0868 | 125.99
1.5 | 0.5621 | 0.00406 | -0.088 | 138.4483
2 | 0.6221 | 0.00412 | -0.0893 | 150.9951
2.5 | 0.6808 | 0.00425 | -0.0903 | 160.1882
3 | 0.7396 | 0.00433 | -0.0914 | 170.8083
3.5 | 0.7956 | 0.00454 | -0.092 | 175.2423
4 | 0.8363 | 0.00542 | -0.0898 | 154.2989
4.5 | 0.8728 | 0.00633 | -0.0868 | 137.8831
5 | 0.9035 | 0.00721 | -0.0827 | 125.3121
5.5 | 0.9287 | 0.00777 | -0.0773 | 119.5238
6 | 0.9515 | 0.00844 | -0.0716 | 112.737
6.5 | 0.9749 | 0.00925 | -0.0665 | 105.3946
7 | 0.9962 | 0.01023 | -0.0613 | 97.3803
7.5 | 1.0228 | 0.01116 | -0.0572 | 91.6487
8 | 1.0462 | 0.0123 | -0.0529 | 85.0569
8.5 | 1.0745 | 0.01334 | -0.0496 | 80.5472
9 | 1.1052 | 0.01435 | -0.0467 | 77.0174
9.5 | 1.1368 | 0.0154 | -0.0442 | 73.8182
10 | 1.1678 | 0.01651 | -0.0418 | 70.7329
10.5 | 1.2006 | 0.01762 | -0.0397 | 68.1385
11 | 1.2312 | 0.01889 | -0.0376 | 65.1773
11.5 | 1.2596 | 0.02035 | -0.0353 | 61.8968
12 | 1.2901 | 0.02179 | -0.0335 | 59.2061
12.5 | 1.3194 | 0.02332 | -0.0316 | 56.578
13 | 1.3479 | 0.02498 | -0.0299 | 53.9592
13.5 | 1.3743 | 0.02684 | -0.0281 | 51.2034
14.5 | 1.4282 | 0.03067 | -0.0251 | 46.5667
15 | 1.4552 | 0.03265 | -0.0238 | 44.5697
15.5 | 1.4782 | 0.035 | -0.0224 | 42.2343
16 | 1.5005 | 0.03747 | -0.0211 | 40.0454
16.5 | 1.5226 | 0.04002 | -0.02 | 38.046
17 | 1.5464 | 0.0425 | -0.0192 | 36.3859
17.5 | 1.5678 | 0.04526 | -0.0184 | 34.6399
18 | 1.589 | 0.04807 | -0.0177 | 33.056
18.5 | 1.613 | 0.05086 | -0.0179 | 31.7145
19 | 1.6285 | 0.05431 | -0.0173 | 29.9853
19.5 | 1.6454 | 0.05774 | -0.017 | 28.4967
20 | 1.6616 | 0.06126 | -0.0167 | 27.1237

## 107. Re 10M Mach 0.10 (1)
BIGFOIL.COM POLAR EXPORT
NACA65-420 a=0.8
NACA65-420 a=0.8 |  |  |  | Cl Max: | 1.694 | at alpha= | 14.5 | deg
JavaFoil+Calcfoil stall+Eppler ext transition |  |  |  | L/D Max: | 147.363 | at alpha= | 2.5 | deg
Re: | 10000000 |  |  | Cd Min: | 0.00488 | at alpha= | 2.5 | deg
Mach: | 0.1 |  |  | Cl=0 at alpha= | -3.2143 | deg
|  |  |  | @ Cl=0.1, Cd= | 0.0052581
|  |  |  | @ Cl=0.4, Cd= | 0.0050843
|  |  |  | @ Cl=0.6, Cd= | 0.0053027
alpha (deg) | Cl | Cd | Cm | Cl/Cd
-20 | -0.956 | 0.13658 | -0.023 | -6.996
-19.5 | -0.976 | 0.12447 | -0.024 | -7.843
-19 | -0.999 | 0.10946 | -0.026 | -9.126
-18.5 | -1.031 | 0.08728 | -0.029 | -11.818
-18 | -1.127 | 0.03385 | -0.035 | -33.282
-17.5 | -1.106 | 0.04529 | -0.035 | -24.421
-17 | -1.139 | 0.0292 | -0.038 | -39.014
-16.5 | -1.14 | 0.027 | -0.039 | -42.231
-16 | -1.138 | 0.02482 | -0.04 | -45.86
-15.5 | -1.131 | 0.02325 | -0.041 | -48.626
-15 | -1.116 | 0.02151 | -0.042 | -51.881
-14.5 | -1.096 | 0.02002 | -0.044 | -54.725
-14 | -1.072 | 0.01873 | -0.045 | -57.233
-13.5 | -1.046 | 0.01742 | -0.046 | -60.03
-13 | -1.016 | 0.01627 | -0.047 | -62.432
-12.5 | -0.983 | 0.01524 | -0.048 | -64.489
-12 | -0.947 | 0.01431 | -0.049 | -66.168
-11.5 | -0.909 | 0.01327 | -0.051 | -68.515
-11 | -0.869 | 0.01238 | -0.052 | -70.198
-10.5 | -0.827 | 0.0115 | -0.053 | -71.876
-10 | -0.781 | 0.01087 | -0.055 | -71.861
-9.5 | -0.733 | 0.01027 | -0.056 | -71.448
-9 | -0.684 | 0.00977 | -0.057 | -69.967
-8.5 | -0.632 | 0.00934 | -0.059 | -67.6
-8 | -0.578 | 0.00896 | -0.06 | -64.501
-7.5 | -0.522 | 0.00866 | -0.061 | -60.301
-7 | -0.465 | 0.00835 | -0.063 | -55.745
-6.5 | -0.408 | 0.00815 | -0.064 | -50.106
-6 | -0.348 | 0.0079 | -0.066 | -44.023
-5.5 | -0.286 | 0.0076 | -0.067 | -37.661
-5 | -0.224 | 0.00736 | -0.068 | -30.48
-4.5 | -0.162 | 0.0071 | -0.069 | -22.818
-4 | -0.099 | 0.00623 | -0.07 | -15.946
-3.5 | -0.036 | 0.00586 | -0.071 | -6.218
-3 | 0.027 | 0.00556 | -0.073 | 4.781
-2.5 | 0.09 | 0.00532 | -0.074 | 16.928
-2 | 0.153 | 0.00493 | -0.075 | 31.096
-1.5 | 0.217 | 0.00489 | -0.076 | 44.279
-1 | 0.28 | 0.00492 | -0.077 | 56.875
-0.5 | 0.343 | 0.00503 | -0.078 | 68.153
0 | 0.406 | 0.00509 | -0.079 | 79.874
0.5 | 0.47 | 0.00515 | -0.081 | 91.137
1 | 0.533 | 0.00519 | -0.082 | 102.594
1.5 | 0.596 | 0.00529 | -0.083 | 112.702
2 | 0.659 | 0.00549 | -0.084 | 120.152
2.5 | 0.72 | 0.00488 | -0.085 | 147.363
3 | 0.781 | 0.00556 | -0.086 | 140.467
3.5 | 0.841 | 0.00646 | -0.087 | 130.07
4 | 0.901 | 0.00694 | -0.087 | 129.782
4.5 | 0.955 | 0.00759 | -0.088 | 125.833
5 | 1.012 | 0.00826 | -0.089 | 122.489
5.5 | 1.069 | 0.00894 | -0.09 | 119.544
6 | 1.124 | 0.00971 | -0.091 | 115.73
6.5 | 1.176 | 0.01175 | -0.092 | 100.093
7 | 1.23 | 0.0123 | -0.093 | 99.948
7.5 | 1.282 | 0.01288 | -0.094 | 99.492
8 | 1.332 | 0.01342 | -0.094 | 99.28
8.5 | 1.38 | 0.01401 | -0.095 | 98.478
9 | 1.425 | 0.01461 | -0.096 | 97.492
9.5 | 1.467 | 0.01525 | -0.097 | 96.21
10 | 1.506 | 0.01595 | -0.098 | 94.432
10.5 | 1.542 | 0.01671 | -0.099 | 92.296
11 | 1.575 | 0.01743 | -0.1 | 90.381
11.5 | 1.605 | 0.01813 | -0.1 | 88.497
12 | 1.63 | 0.0191 | -0.101 | 85.352
12.5 | 1.652 | 0.01988 | -0.102 | 83.124
13 | 1.67 | 0.02093 | -0.103 | 79.808
13.5 | 1.684 | 0.02196 | -0.104 | 76.688
14 | 1.693 | 0.02323 | -0.104 | 72.897
14.5 | 1.694 | 0.02452 | -0.105 | 69.107
15 | 1.691 | 0.02549 | -0.106 | 66.36
15.5 | 1.683 | 0.02697 | -0.106 | 62.399
16 | 1.669 | 0.02871 | -0.107 | 58.156
16.5 | 1.652 | 0.03051 | -0.107 | 54.145
17 | 1.631 | 0.0322 | -0.108 | 50.663
17.5 | 1.606 | 0.03433 | -0.108 | 46.788
18 | 1.578 | 0.03634 | -0.109 | 43.41
18.5 | 1.543 | 0.03863 | -0.109 | 39.936
19 | 1.503 | 0.04159 | -0.109 | 36.15
19.5 | 1.463 | 0.04424 | -0.11 | 33.06

## 108. Re 10M Mach 0.10 (2)
BIGFOIL.COM POLAR EXPORT
NACA65-420 a=0.8
NACA65-420 a=0.8 |  |  |  | Cl Max: | 1.6554 | at alpha= | 20 | deg
XFOIL ncrit=9 |  |  |  | L/D Max: | 175.978 | at alpha= | 3.5 | deg
Re: | 10000000 |  |  | Cd Min: | 0.06393 | at alpha= | 20 | deg
Mach: | 0.1 |  |  | Cl=0 at alpha= | -3.2647 | deg
|  |  |  | @ Cl=0.1, Cd= | 0.0050111
|  |  |  | @ Cl=0.4, Cd= | 0.0039427
|  |  |  | @ Cl=0.6, Cd= | 0.0041041
alpha (deg) | Cl | Cd | Cm | Cl/Cd
-20 | -1.3524 | 0.03512 | -0.1015 | -38.508
-19.5 | -1.3295 | 0.03274 | -0.1013 | -40.6078
-19 | -1.3069 | 0.03044 | -0.1008 | -42.9336
-18.5 | -1.2856 | 0.02814 | -0.1001 | -45.6859
-18 | -1.2589 | 0.02628 | -0.0995 | -47.9033
-17.5 | -1.2352 | 0.02434 | -0.0984 | -50.7477
-17 | -1.2117 | 0.02257 | -0.097 | -53.6863
-16.5 | -1.1882 | 0.02087 | -0.0953 | -56.9334
-16 | -1.1634 | 0.01932 | -0.0936 | -60.2174
-15.5 | -1.1357 | 0.01795 | -0.0919 | -63.2702
-15 | -1.1076 | 0.01663 | -0.09 | -66.6025
-14.5 | -1.0774 | 0.01547 | -0.0882 | -69.6445
-14 | -1.0459 | 0.0144 | -0.0864 | -72.6319
-13.5 | -1.0137 | 0.01342 | -0.0845 | -75.5365
-13 | -0.9811 | 0.01249 | -0.0824 | -78.5508
-12.5 | -0.9488 | 0.01168 | -0.0801 | -81.2329
-12 | -0.9189 | 0.01098 | -0.077 | -83.6885
-11.5 | -0.8945 | 0.01049 | -0.0722 | -85.2717
-11 | -0.8524 | 0.00999 | -0.0705 | -85.3253
-10.5 | -0.8058 | 0.00959 | -0.0695 | -84.025
-10 | -0.7561 | 0.00921 | -0.0691 | -82.0955
-9.5 | -0.7045 | 0.0089 | -0.0689 | -79.1573
-9 | -0.6511 | 0.0086 | -0.069 | -75.7093
-8.5 | -0.5967 | 0.00834 | -0.0693 | -71.5468
-8 | -0.5421 | 0.00805 | -0.0696 | -67.3416
-7.5 | -0.4866 | 0.00777 | -0.0701 | -62.6255
-7 | -0.4302 | 0.00756 | -0.0707 | -56.9048
-6.5 | -0.373 | 0.00735 | -0.0715 | -50.7483
-6 | -0.3157 | 0.00711 | -0.0722 | -44.4023
-5.5 | -0.2578 | 0.00694 | -0.0731 | -37.147
-5 | -0.1998 | 0.00674 | -0.074 | -29.6439
-4.5 | -0.1416 | 0.00651 | -0.0749 | -21.7512
-4 | -0.0844 | 0.0062 | -0.0758 | -13.6129
-3.5 | -0.0272 | 0.00588 | -0.0766 | -4.6259
-3 | 0.0306 | 0.00554 | -0.0776 | 5.5235
-2.5 | 0.0882 | 0.00511 | -0.0786 | 17.2603
-2 | 0.1455 | 0.00463 | -0.0796 | 31.4255
-1.5 | 0.2026 | 0.00414 | -0.0806 | 48.9372
-1 | 0.2626 | 0.00397 | -0.0819 | 66.1461
-0.5 | 0.3237 | 0.00393 | -0.0833 | 82.3664
0 | 0.3847 | 0.00393 | -0.0847 | 97.888
0.5 | 0.445 | 0.00398 | -0.086 | 111.809
1 | 0.5058 | 0.004 | -0.0873 | 126.45
1.5 | 0.5657 | 0.00407 | -0.0885 | 138.9926
2 | 0.626 | 0.00413 | -0.0898 | 151.5738
2.5 | 0.685 | 0.00426 | -0.0908 | 160.7981
3 | 0.7443 | 0.00434 | -0.0919 | 171.4977
3.5 | 0.8007 | 0.00455 | -0.0925 | 175.978
4 | 0.8416 | 0.00542 | -0.0902 | 155.2768
4.5 | 0.8777 | 0.00632 | -0.0871 | 138.8766
5.5 | 0.9275 | 0.00783 | -0.0762 | 118.4547
6 | 0.9509 | 0.00853 | -0.0707 | 111.4771
6.5 | 0.9754 | 0.00935 | -0.0657 | 104.3209
7 | 0.9962 | 0.01039 | -0.0604 | 95.8807
7.5 | 1.0229 | 0.01134 | -0.0564 | 90.2028
8 | 1.0455 | 0.01254 | -0.0519 | 83.3732
8.5 | 1.0741 | 0.01362 | -0.0486 | 78.862
9 | 1.105 | 0.01465 | -0.0457 | 75.4266
9.5 | 1.1364 | 0.01575 | -0.0432 | 72.1524
10 | 1.1667 | 0.01695 | -0.0406 | 68.8319
10.5 | 1.1987 | 0.01815 | -0.0384 | 66.0441
11 | 1.2293 | 0.01949 | -0.0363 | 63.0734
11.5 | 1.2592 | 0.02093 | -0.0341 | 60.1624
12 | 1.2904 | 0.02238 | -0.0323 | 57.6586
12.5 | 1.3189 | 0.02403 | -0.0304 | 54.8856
13 | 1.3457 | 0.02587 | -0.0285 | 52.0178
13.5 | 1.3725 | 0.02777 | -0.0267 | 49.4238
14 | 1.4024 | 0.02952 | -0.0253 | 47.5068
14.5 | 1.4284 | 0.03161 | -0.0238 | 45.1882
15 | 1.4529 | 0.03388 | -0.0224 | 42.8837
15.5 | 1.4772 | 0.03619 | -0.021 | 40.8179
16 | 1.5008 | 0.03864 | -0.0198 | 38.8406
16.5 | 1.5223 | 0.04135 | -0.0187 | 36.815
17 | 1.5447 | 0.04405 | -0.0177 | 35.067
17.5 | 1.569 | 0.04662 | -0.0171 | 33.6551
19 | 1.6278 | 0.05612 | -0.0158 | 29.0057
19.5 | 1.6433 | 0.05983 | -0.0155 | 27.4662
20 | 1.6554 | 0.06393 | -0.0153 | 25.8939

## 109. Re 10M Mach 0.25 (1)
BIGFOIL.COM POLAR EXPORT
NACA65-420 a=0.8
NACA65-420 a=0.8 |  |  |  | Cl Max: | 1.63 | at alpha= | 13 | deg
JavaFoil+Calcfoil stall+Eppler ext transition |  |  |  | L/D Max: | 140.671 | at alpha= | 3 | deg
Re: | 10000000 |  |  | Cd Min: | 0.0049 | at alpha= | 2 | deg
Mach: | 0.25 |  |  | Cl=0 at alpha= | -3.2109 | deg
|  |  |  | @ Cl=0.1, Cd= | 0.0053355
|  |  |  | @ Cl=0.4, Cd= | 0.0051379
|  |  |  | @ Cl=0.6, Cd= | 0.0054462
alpha (deg) | Cl | Cd | Cm | Cl/Cd
-20 | -0.613 | 0.17818 | -0.018 | -3.443
-19.5 | -0.663 | 0.16721 | -0.019 | -3.966
-19 | -0.709 | 0.1562 | -0.02 | -4.54
-18.5 | -0.752 | 0.14585 | -0.021 | -5.155
-18 | -0.791 | 0.13652 | -0.022 | -5.792
-17.5 | -0.826 | 0.12668 | -0.024 | -6.517
-17 | -0.855 | 0.11771 | -0.025 | -7.264
-16.5 | -0.895 | 0.09629 | -0.03 | -9.291
-16 | -0.933 | 0.07666 | -0.034 | -12.17
-15.5 | -1.036 | 0.02789 | -0.042 | -37.154
-15 | -1.041 | 0.02515 | -0.043 | -41.402
-14.5 | -1.037 | 0.02285 | -0.044 | -45.384
-14 | -1.027 | 0.02097 | -0.046 | -48.989
-13.5 | -1.012 | 0.01953 | -0.047 | -51.82
-13 | -0.993 | 0.01786 | -0.048 | -55.586
-12.5 | -0.968 | 0.01684 | -0.049 | -57.471
-12 | -0.939 | 0.01576 | -0.051 | -59.558
-11.5 | -0.906 | 0.0146 | -0.052 | -62.024
-11 | -0.869 | 0.01367 | -0.053 | -63.534
-10.5 | -0.83 | 0.01265 | -0.055 | -65.557
-10 | -0.787 | 0.01182 | -0.056 | -66.56
-9.5 | -0.741 | 0.01106 | -0.057 | -66.988
-9 | -0.693 | 0.01042 | -0.059 | -66.476
-8.5 | -0.641 | 0.00987 | -0.06 | -64.958
-8 | -0.588 | 0.00941 | -0.061 | -62.46
-7.5 | -0.532 | 0.00904 | -0.063 | -58.865
-7 | -0.475 | 0.00866 | -0.064 | -54.805
-6.5 | -0.415 | 0.00836 | -0.066 | -49.708
-6 | -0.355 | 0.00752 | -0.067 | -47.172
-5.5 | -0.294 | 0.00788 | -0.069 | -37.278
-5 | -0.23 | 0.0076 | -0.07 | -30.278
-4.5 | -0.166 | 0.0074 | -0.071 | -22.486
-4 | -0.102 | 0.00636 | -0.072 | -16.031
-3.5 | -0.037 | 0.006 | -0.073 | -6.238
-3 | 0.027 | 0.00561 | -0.075 | 4.871
-2.5 | 0.092 | 0.00539 | -0.076 | 17.169
-2 | 0.158 | 0.00494 | -0.077 | 31.862
-1.5 | 0.223 | 0.00495 | -0.078 | 44.951
-1 | 0.288 | 0.00504 | -0.079 | 57.036
-0.5 | 0.353 | 0.00508 | -0.08 | 69.342
0 | 0.418 | 0.00516 | -0.082 | 80.931
0.5 | 0.483 | 0.00526 | -0.083 | 91.817
1 | 0.548 | 0.0053 | -0.084 | 103.272
1.5 | 0.612 | 0.00548 | -0.085 | 111.765
2 | 0.674 | 0.0049 | -0.086 | 137.639
2.5 | 0.738 | 0.00556 | -0.087 | 132.649
3 | 0.801 | 0.0057 | -0.088 | 140.671
3.5 | 0.862 | 0.00664 | -0.089 | 129.867
4 | 0.925 | 0.00716 | -0.09 | 129.197
4.5 | 0.979 | 0.00786 | -0.091 | 124.526
5 | 1.037 | 0.00862 | -0.091 | 120.281
5.5 | 1.095 | 0.00936 | -0.092 | 116.918
6 | 1.151 | 0.01021 | -0.093 | 112.691
6.5 | 1.204 | 0.01237 | -0.094 | 97.371
7 | 1.258 | 0.01295 | -0.095 | 97.159
7.5 | 1.31 | 0.01363 | -0.096 | 96.079
8 | 1.36 | 0.01424 | -0.097 | 95.496
8.5 | 1.406 | 0.01487 | -0.098 | 94.578
9 | 1.449 | 0.01555 | -0.099 | 93.2
9.5 | 1.489 | 0.01627 | -0.1 | 91.517
10 | 1.524 | 0.01707 | -0.1 | 89.251
10.5 | 1.555 | 0.01791 | -0.101 | 86.793
11 | 1.581 | 0.0188 | -0.102 | 84.068
11.5 | 1.602 | 0.01977 | -0.103 | 81.029
12 | 1.617 | 0.02073 | -0.104 | 78.031
12.5 | 1.627 | 0.02184 | -0.105 | 74.502
13 | 1.63 | 0.02316 | -0.105 | 70.404
13.5 | 1.627 | 0.02449 | -0.106 | 66.436
14 | 1.617 | 0.02605 | -0.107 | 62.083
14.5 | 1.593 | 0.0278 | -0.107 | 57.316
15 | 1.561 | 0.02969 | -0.108 | 52.589
15.5 | 1.522 | 0.03156 | -0.108 | 48.229
16 | 1.476 | 0.03352 | -0.109 | 44.044
16.5 | 1.422 | 0.03616 | -0.109 | 39.329
17 | 1.361 | 0.03953 | -0.11 | 34.428
17.5 | 1.294 | 0.04279 | -0.11 | 30.243
18 | 1.22 | 0.04682 | -0.11 | 26.061

## 110. Re 10M Mach 0.25 (2)
BIGFOIL.COM POLAR EXPORT
NACA65-420 a=0.8
NACA65-420 a=0.8 |  |  |  | Cl Max: | 1.6399 | at alpha= | 20 | deg
XFOIL ncrit=9 |  |  |  | L/D Max: | 181.4 | at alpha= | 3.5 | deg
Re: | 10000000 |  |  | Cd Min: | 0.07706 | at alpha= | 20 | deg
Mach: | 0.25 |  |  | Cl=0 at alpha= | -3.271 | deg
|  |  |  | @ Cl=0.1, Cd= | 0.0050747
|  |  |  | @ Cl=0.4, Cd= | 0.0039819
|  |  |  | @ Cl=0.6, Cd= | 0.0041319
alpha (deg) | Cl | Cd | Cm | Cl/Cd
-20 | -1.3207 | 0.04629 | -0.1151 | -28.531
-19.5 | -1.3039 | 0.04256 | -0.1153 | -30.6367
-19 | -1.2876 | 0.03901 | -0.1152 | -33.0069
-18.5 | -1.2706 | 0.03569 | -0.1146 | -35.601
-18 | -1.2452 | 0.03309 | -0.114 | -37.6307
-17.5 | -1.2242 | 0.03036 | -0.1129 | -40.3228
-17 | -1.1988 | 0.02807 | -0.1117 | -42.7075
-16.5 | -1.172 | 0.02599 | -0.1102 | -45.0943
-16 | -1.1509 | 0.02372 | -0.1082 | -48.5202
-15.5 | -1.1254 | 0.02186 | -0.1062 | -51.4822
-15 | -1.0994 | 0.02011 | -0.1039 | -54.6693
-14.5 | -1.0703 | 0.01856 | -0.1017 | -57.667
-14 | -1.0397 | 0.01715 | -0.0994 | -60.6239
-13.5 | -1.0066 | 0.01591 | -0.0972 | -63.2684
-13 | -0.9741 | 0.01468 | -0.0949 | -66.3556
-12.5 | -0.9393 | 0.01361 | -0.0926 | -69.0154
-12 | -0.9032 | 0.01264 | -0.0903 | -71.4557
-11.5 | -0.8688 | 0.0117 | -0.0877 | -74.2564
-11 | -0.8382 | 0.01085 | -0.0842 | -77.2535
-10.5 | -0.8167 | 0.01021 | -0.0783 | -79.9902
-10 | -0.7719 | 0.00972 | -0.0762 | -79.4136
-9.5 | -0.7221 | 0.0093 | -0.075 | -77.6452
-9 | -0.669 | 0.00894 | -0.0743 | -74.8322
-8.5 | -0.6142 | 0.00863 | -0.074 | -71.1703
-8 | -0.5576 | 0.00833 | -0.074 | -66.9388
-7.5 | -0.5011 | 0.00802 | -0.074 | -62.4813
-7 | -0.4434 | 0.00775 | -0.0742 | -57.2129
-6.5 | -0.3843 | 0.00751 | -0.0748 | -51.1718
-6 | -0.3252 | 0.00728 | -0.0753 | -44.6703
-5.5 | -0.2657 | 0.00708 | -0.076 | -37.5282
-5 | -0.2054 | 0.00686 | -0.0768 | -29.9417
-4.5 | -0.1452 | 0.00665 | -0.0777 | -21.8346
-4 | -0.0862 | 0.00635 | -0.0784 | -13.5748
-3.5 | -0.0272 | 0.006 | -0.0792 | -4.5333
-3 | 0.0322 | 0.00561 | -0.0801 | 5.7398
-2 | 0.15 | 0.00468 | -0.0819 | 32.0513
-1.5 | 0.2091 | 0.00417 | -0.083 | 50.1439
-1 | 0.2715 | 0.00399 | -0.0843 | 68.0451
-0.5 | 0.3347 | 0.00397 | -0.0858 | 84.3073
0 | 0.3976 | 0.00398 | -0.0872 | 99.8995
0.5 | 0.46 | 0.00403 | -0.0885 | 114.1439
1 | 0.5233 | 0.00404 | -0.09 | 129.5297
1.5 | 0.5851 | 0.00412 | -0.0912 | 142.0146
2 | 0.6476 | 0.00417 | -0.0924 | 155.2998
2.5 | 0.7087 | 0.0043 | -0.0935 | 164.814
3 | 0.7701 | 0.0044 | -0.0945 | 175.0227
3.5 | 0.829 | 0.00457 | -0.0951 | 181.4004
4 | 0.8716 | 0.00536 | -0.0927 | 162.6119
4.5 | 0.9024 | 0.00637 | -0.0881 | 141.6641
5 | 0.9221 | 0.00718 | -0.0812 | 128.4262
6 | 0.9532 | 0.00904 | -0.0667 | 105.4425
6.5 | 0.9766 | 0.01006 | -0.0614 | 97.0775
7 | 0.9948 | 0.01136 | -0.0557 | 87.5704
7.5 | 1.0192 | 0.01259 | -0.0512 | 80.9531
8 | 1.0404 | 0.01406 | -0.0465 | 73.9972
9 | 1.0986 | 0.01671 | -0.04 | 65.7451
9.5 | 1.1307 | 0.01804 | -0.0374 | 62.6774
10 | 1.1617 | 0.01952 | -0.0348 | 59.5133
10.5 | 1.1938 | 0.02102 | -0.0325 | 56.7935
11 | 1.2235 | 0.02275 | -0.0301 | 53.7802
11.5 | 1.2548 | 0.02444 | -0.028 | 51.3421
12 | 1.2858 | 0.02623 | -0.0261 | 49.0202
12.5 | 1.3144 | 0.02823 | -0.024 | 46.5604
13 | 1.3417 | 0.03039 | -0.022 | 44.1494
13.5 | 1.3702 | 0.03259 | -0.0203 | 42.0436
14 | 1.3982 | 0.03487 | -0.0187 | 40.0975
14.5 | 1.4258 | 0.03723 | -0.0171 | 38.2971
15 | 1.4492 | 0.04003 | -0.0155 | 36.2028
15.5 | 1.4716 | 0.04299 | -0.0141 | 34.2312
16 | 1.4966 | 0.04582 | -0.0129 | 32.6626
16.5 | 1.5212 | 0.04877 | -0.0119 | 31.1913
17 | 1.5421 | 0.05215 | -0.0109 | 29.5705
17.5 | 1.562 | 0.05571 | -0.0101 | 28.0381
18 | 1.5828 | 0.05926 | -0.0095 | 26.7094
18.5 | 1.5969 | 0.06357 | -0.009 | 25.1203
19 | 1.6126 | 0.0677 | -0.0088 | 23.8198
19.5 | 1.6262 | 0.07233 | -0.0088 | 22.4831
20 | 1.6399 | 0.07706 | -0.009 | 21.2808

## 111. Re 10M Mach 0.50 (1)
BIGFOIL.COM POLAR EXPORT
NACA65-420 a=0.8
NACA65-420 a=0.8 |  |  |  | Cl Max: | 1.472 | at alpha= | 8.5 | deg
JavaFoil+Calcfoil stall+Eppler ext transition |  |  |  | L/D Max: | 140.171 | at alpha= | 3 | deg
Re: | 10000000 |  |  | Cd Min: | 0.00483 | at alpha= | -1.5 | deg
Mach: | 0.5 |  |  | Cl=0 at alpha= | -3.2083 | deg
|  |  |  | @ Cl=0.1, Cd= | 0.0057985
|  |  |  | @ Cl=0.4, Cd= | 0.0053804
|  |  |  | @ Cl=0.6, Cd= | 0.0056603
alpha (deg) | Cl | Cd | Cm | Cl/Cd
-20 | -0.977 | 0.14136 | -0.027 | -6.914
-19.5 | -0.954 | 0.12963 | -0.028 | -7.357
-19 | -0.913 | 0.1353 | -0.027 | -6.751
-18.5 | -0.878 | 0.13563 | -0.025 | -6.475
-18 | -0.848 | 0.13093 | -0.025 | -6.475
-17.5 | -0.828 | 0.12452 | -0.029 | -6.653
-17 | -0.795 | 0.12208 | -0.028 | -6.512
-16.5 | -0.764 | 0.11898 | -0.027 | -6.418
-16 | -0.735 | 0.1109 | -0.028 | -6.627
-15.5 | -0.709 | 0.11267 | -0.03 | -6.291
-15 | -0.679 | 0.10732 | -0.03 | -6.327
-14.5 | -0.652 | 0.09701 | -0.031 | -6.725
-14 | -0.647 | 0.07048 | -0.04 | -9.185
-13.5 | -0.671 | 0.03316 | -0.05 | -20.241
-13 | -0.562 | 0.09162 | -0.03 | -6.136
-12.5 | -0.535 | 0.08336 | -0.031 | -6.414
-12 | -0.565 | 0.03476 | -0.052 | -16.26
-11.5 | -0.554 | 0.02234 | -0.056 | -24.799
-11 | -0.525 | 0.01952 | -0.058 | -26.878
-10.5 | -0.418 | 0.07024 | -0.031 | -5.957
-10 | -0.603 | 0.0196 | -0.06 | -30.782
-9.5 | -0.69 | 0.01596 | -0.063 | -43.205
-9 | -0.686 | 0.01432 | -0.064 | -47.884
-8.5 | -0.657 | 0.0132 | -0.066 | -49.747
-8 | -0.615 | 0.0123 | -0.067 | -49.981
-7.5 | -0.565 | 0.01146 | -0.069 | -49.241
-7 | -0.509 | 0.01072 | -0.07 | -47.47
-6.5 | -0.449 | 0.01006 | -0.072 | -44.625
-6 | -0.385 | 0.00954 | -0.073 | -40.367
-5.5 | -0.319 | 0.00904 | -0.075 | -35.318
-5 | -0.252 | 0.00863 | -0.077 | -29.162
-4.5 | -0.183 | 0.00828 | -0.078 | -22.083
-4 | -0.113 | 0.00792 | -0.08 | -14.228
-3.5 | -0.042 | 0.00672 | -0.082 | -6.223
-3 | 0.03 | 0.00623 | -0.083 | 4.894
-2.5 | 0.103 | 0.00578 | -0.085 | 17.877
-2 | 0.176 | 0.00529 | -0.086 | 33.287
-1.5 | 0.249 | 0.00483 | -0.087 | 51.481
-1 | 0.322 | 0.0053 | -0.088 | 60.64
-0.5 | 0.394 | 0.00537 | -0.089 | 73.426
0 | 0.463 | 0.00549 | -0.091 | 84.343
0.5 | 0.535 | 0.00557 | -0.092 | 96.04
1 | 0.607 | 0.00567 | -0.093 | 106.943
1.5 | 0.678 | 0.0058 | -0.094 | 116.774
2 | 0.749 | 0.00599 | -0.095 | 125.017
2.5 | 0.819 | 0.00616 | -0.096 | 132.97
3 | 0.89 | 0.00635 | -0.098 | 140.171
3.5 | 0.957 | 0.00768 | -0.098 | 124.616
4 | 1.026 | 0.00834 | -0.1 | 123.062
4.5 | 1.083 | 0.00942 | -0.1 | 114.915
5 | 1.145 | 0.01047 | -0.101 | 109.361
5.5 | 1.206 | 0.01168 | -0.102 | 103.251
6 | 1.262 | 0.01463 | -0.103 | 86.283
6.5 | 1.318 | 0.01549 | -0.104 | 85.058
7 | 1.368 | 0.01652 | -0.105 | 82.858
7.5 | 1.413 | 0.01755 | -0.106 | 80.558
8 | 1.451 | 0.01858 | -0.107 | 78.079
8.5 | 1.472 | 0.01976 | -0.108 | 74.49
9 | 1.469 | 0.02123 | -0.109 | 69.176
9.5 | 1.425 | 0.02275 | -0.11 | 62.613
10 | 1.256 | 0.02521 | -0.111 | 49.816
10.5 | 0.927 | 0.02655 | -0.112 | 34.908
11 | 0.957 | 0.02909 | -0.113 | 32.888
11.5 | 0.983 | 0.0335 | -0.113 | 29.333
12 | 1.019 | 0.03192 | -0.114 | 31.908
12.5 | 1.048 | 0.03483 | -0.115 | 30.079
13 | 1.07 | 0.04059 | -0.114 | 26.371
13.5 | 1.107 | 0.03836 | -0.116 | 28.854

## 112. Re 10M Mach 0.50 (2)
BIGFOIL.COM POLAR EXPORT
NACA65-420 a=0.8
NACA65-420 a=0.8 |  |  |  | Cl Max: | 1.3858 | at alpha= | 14.5 | deg
XFOIL ncrit=9 |  |  |  | L/D Max: | 195.785 | at alpha= | 3.5 | deg
Re: | 10000000 |  |  | Cd Min: | 0.17742 | at alpha= | 19.5 | deg
Mach: | 0.5 |  |  | Cl=0 at alpha= | -3.3083 | deg
|  |  |  | @ Cl=0.1, Cd= | 0.005597
|  |  |  | @ Cl=0.4, Cd= | 0.00422
|  |  |  | @ Cl=0.6, Cd= | 0.0043228
alpha (deg) | Cl | Cd | Cm | Cl/Cd
-17 | -0.5286 | 0.12181 | -0.0974 | -4.3395
-16.5 | -0.536 | 0.11146 | -0.1044 | -4.8089
-16 | -0.5669 | 0.09829 | -0.1135 | -5.7676
-15.5 | -0.5821 | 0.08742 | -0.1208 | -6.6587
-15 | -0.6059 | 0.0759 | -0.1286 | -7.9829
-14.5 | -0.633 | 0.06494 | -0.1357 | -9.7475
-14 | -0.6627 | 0.05496 | -0.141 | -12.0579
-13.5 | -0.6923 | 0.04622 | -0.1441 | -14.9784
-13 | -0.7197 | 0.03872 | -0.1449 | -18.5873
-12.5 | -0.7405 | 0.03255 | -0.1435 | -22.7496
-12 | -0.7495 | 0.02769 | -0.1405 | -27.0675
-11.5 | -0.7482 | 0.02388 | -0.1363 | -31.3317
-11 | -0.7401 | 0.02074 | -0.1316 | -35.6847
-10.5 | -0.7239 | 0.01821 | -0.1266 | -39.7529
-10 | -0.7005 | 0.01607 | -0.1217 | -43.5905
-9.5 | -0.6709 | 0.01431 | -0.117 | -46.8833
-9 | -0.6348 | 0.01282 | -0.1128 | -49.5164
-8.5 | -0.5962 | 0.01153 | -0.1087 | -51.7086
-8 | -0.5571 | 0.01034 | -0.1047 | -53.8781
-7.5 | -0.5328 | 0.00945 | -0.0977 | -56.381
-7 | -0.4799 | 0.00897 | -0.0946 | -53.5006
-6.5 | -0.4217 | 0.0085 | -0.0925 | -49.6118
-6 | -0.3585 | 0.00811 | -0.0913 | -44.2047
-5.5 | -0.2927 | 0.00782 | -0.0907 | -37.4297
-5 | -0.2266 | 0.00752 | -0.0904 | -30.133
-4.5 | -0.1583 | 0.00726 | -0.0906 | -21.8044
-4 | -0.0903 | 0.00698 | -0.0909 | -12.937
-3.5 | -0.0248 | 0.00659 | -0.0911 | -3.7633
-3 | 0.0399 | 0.00612 | -0.0913 | 6.5196
-2.5 | 0.1054 | 0.00555 | -0.0918 | 18.991
-2 | 0.1702 | 0.00485 | -0.0924 | 35.0928
-1.5 | 0.237 | 0.0043 | -0.0934 | 55.1163
-1 | 0.3082 | 0.00422 | -0.0947 | 73.0332
-0.5 | 0.3805 | 0.00422 | -0.0963 | 90.1659
0 | 0.4536 | 0.00422 | -0.0979 | 107.4882
0.5 | 0.526 | 0.00425 | -0.0995 | 123.7647
1 | 0.5978 | 0.00432 | -0.1008 | 138.3796
1.5 | 0.6688 | 0.00441 | -0.102 | 151.6553
2 | 0.7413 | 0.00444 | -0.1033 | 166.9595
2.5 | 0.8101 | 0.00458 | -0.1039 | 176.8777
3 | 0.8807 | 0.00467 | -0.1046 | 188.5867
3.5 | 0.9476 | 0.00484 | -0.1046 | 195.7851
4 | 1.0033 | 0.00521 | -0.1023 | 192.572
4.5 | 0.9948 | 0.0063 | -0.0883 | 157.9048
5 | 0.9877 | 0.00791 | -0.0758 | 124.8673
5.5 | 0.9867 | 0.00978 | -0.0653 | 100.8896
6 | 0.9895 | 0.01191 | -0.0563 | 83.0814
7 | 0.9976 | 0.01713 | -0.0409 | 58.237
7.5 | 1.0073 | 0.02003 | -0.0348 | 50.2896
8 | 1.0129 | 0.02338 | -0.029 | 43.3234
8.5 | 1.0376 | 0.02596 | -0.0252 | 39.9692
9 | 1.0691 | 0.02835 | -0.0221 | 37.7108
9.5 | 1.1026 | 0.03076 | -0.0194 | 35.8453
10 | 1.1369 | 0.03324 | -0.0168 | 34.2028
10.5 | 1.1706 | 0.03587 | -0.0142 | 32.6345
11 | 1.2053 | 0.03854 | -0.0117 | 31.274
11.5 | 1.2392 | 0.0414 | -0.0094 | 29.9324
12 | 1.27 | 0.04461 | -0.007 | 28.469
12.5 | 1.2988 | 0.04813 | -0.0046 | 26.9852
13 | 1.3283 | 0.05175 | -0.0025 | 25.6676
13.5 | 1.3557 | 0.05569 | -0.0004 | 24.3437
14 | 1.3754 | 0.06048 | 0.0015 | 22.7414
14.5 | 1.3858 | 0.06626 | 0.0031 | 20.9146
15 | 1.3848 | 0.07341 | 0.0038 | 18.8639
15.5 | 1.3743 | 0.0818 | 0.0036 | 16.8007
16 | 1.3575 | 0.09135 | 0.002 | 14.8604
16.5 | 1.3342 | 0.10208 | -0.0011 | 13.0701
17 | 1.3057 | 0.11397 | -0.0058 | 11.4565
17.5 | 1.2775 | 0.12644 | -0.0119 | 10.1036
18 | 1.2518 | 0.13909 | -0.0191 | 8.9999
18.5 | 1.227 | 0.15208 | -0.0272 | 8.0681
19 | 1.2066 | 0.1649 | -0.0357 | 7.3172
19.5 | 1.19 | 0.17742 | -0.0443 | 6.7072

## 113. Re 12M Mach 0.00 (1)
BIGFOIL.COM POLAR EXPORT
NACA65-420 a=0.8
NACA65-420 a=0.8 |  |  |  | Cl Max: | 1.708 | at alpha= | 14.5 | deg
JavaFoil+Calcfoil stall+Eppler ext transition |  |  |  | L/D Max: | 137.497 | at alpha= | 2.5 | deg
Re: | 12000000 |  |  | Cd Min: | 0.00486 | at alpha= | -1.5 | deg
Mach: | 0 |  |  | Cl=0 at alpha= | -3.2097 | deg
|  |  |  | @ Cl=0.1, Cd= | 0.0053882
|  |  |  | @ Cl=0.4, Cd= | 0.0050281
|  |  |  | @ Cl=0.6, Cd= | 0.0052678
alpha (deg) | Cl | Cd | Cm | Cl/Cd
-20 | -1.006 | 0.12024 | -0.024 | -8.37
-19.5 | -1.033 | 0.10164 | -0.027 | -10.162
-19 | -1.08 | 0.07077 | -0.03 | -15.254
-18.5 | -1.108 | 0.05523 | -0.032 | -20.068
-18 | -1.128 | 0.04501 | -0.034 | -25.065
-17.5 | -1.139 | 0.03899 | -0.036 | -29.21
-17 | -1.161 | 0.02725 | -0.038 | -42.608
-16.5 | -1.16 | 0.0249 | -0.039 | -46.57
-16 | -1.154 | 0.02319 | -0.04 | -49.742
-15.5 | -1.143 | 0.02185 | -0.041 | -52.33
-15 | -1.126 | 0.02037 | -0.042 | -55.297
-14.5 | -1.104 | 0.01884 | -0.043 | -58.61
-14 | -1.079 | 0.01765 | -0.045 | -61.126
-13.5 | -1.051 | 0.01645 | -0.046 | -63.868
-13 | -1.019 | 0.0155 | -0.047 | -65.735
-12.5 | -0.985 | 0.01439 | -0.048 | -68.482
-12 | -0.95 | 0.01347 | -0.049 | -70.501
-11.5 | -0.912 | 0.01248 | -0.051 | -73.015
-11 | -0.871 | 0.01169 | -0.052 | -74.49
-10.5 | -0.828 | 0.01089 | -0.053 | -75.973
-10 | -0.782 | 0.01028 | -0.055 | -76.036
-9.5 | -0.734 | 0.00977 | -0.056 | -75.084
-9 | -0.684 | 0.00929 | -0.057 | -73.544
-8.5 | -0.631 | 0.00893 | -0.059 | -70.677
-8 | -0.577 | 0.0086 | -0.06 | -67.068
-7.5 | -0.521 | 0.00832 | -0.061 | -62.682
-7 | -0.466 | 0.00804 | -0.063 | -57.976
-6.5 | -0.407 | 0.00782 | -0.064 | -52.032
-6 | -0.346 | 0.00755 | -0.065 | -45.843
-5.5 | -0.285 | 0.00734 | -0.066 | -38.78
-5 | -0.223 | 0.00718 | -0.068 | -31.089
-4.5 | -0.161 | 0.00698 | -0.069 | -23.074
-4 | -0.099 | 0.00628 | -0.07 | -15.741
-3.5 | -0.036 | 0.00597 | -0.071 | -6.075
-3 | 0.026 | 0.00565 | -0.072 | 4.684
-2.5 | 0.09 | 0.00542 | -0.073 | 16.512
-2 | 0.153 | 0.00522 | -0.074 | 29.202
-1.5 | 0.216 | 0.00486 | -0.076 | 44.3
-1 | 0.278 | 0.0049 | -0.077 | 56.813
-0.5 | 0.341 | 0.005 | -0.078 | 68.27
0 | 0.404 | 0.00503 | -0.079 | 80.378
0.5 | 0.467 | 0.0051 | -0.08 | 91.652
1 | 0.53 | 0.00516 | -0.081 | 102.716
1.5 | 0.593 | 0.00525 | -0.082 | 112.886
2 | 0.656 | 0.00541 | -0.084 | 121.19
2.5 | 0.717 | 0.00522 | -0.084 | 137.497
3 | 0.776 | 0.00632 | -0.085 | 122.703
3.5 | 0.836 | 0.00667 | -0.086 | 125.405
4 | 0.897 | 0.00726 | -0.087 | 123.521
4.5 | 0.95 | 0.00783 | -0.088 | 121.368
5 | 1.008 | 0.00838 | -0.089 | 120.191
5.5 | 1.064 | 0.00902 | -0.09 | 117.957
6 | 1.12 | 0.00962 | -0.091 | 116.369
6.5 | 1.172 | 0.01133 | -0.091 | 103.514
7 | 1.226 | 0.01184 | -0.092 | 103.529
7.5 | 1.278 | 0.01239 | -0.093 | 103.108
8 | 1.328 | 0.0129 | -0.094 | 102.94
8.5 | 1.376 | 0.01345 | -0.095 | 102.3
9 | 1.421 | 0.01403 | -0.096 | 101.288
9.5 | 1.464 | 0.01463 | -0.097 | 100.056
10 | 1.504 | 0.01526 | -0.098 | 98.546
10.5 | 1.541 | 0.01593 | -0.098 | 96.701
11 | 1.574 | 0.01669 | -0.099 | 94.309
11.5 | 1.605 | 0.01737 | -0.1 | 92.414
12 | 1.632 | 0.01821 | -0.101 | 89.627
12.5 | 1.656 | 0.01892 | -0.102 | 87.526
13 | 1.675 | 0.02001 | -0.102 | 83.713
13.5 | 1.692 | 0.02085 | -0.103 | 81.125
14 | 1.704 | 0.02205 | -0.104 | 77.277
14.5 | 1.708 | 0.02323 | -0.105 | 73.516
15 | 1.708 | 0.02429 | -0.105 | 70.3
15.5 | 1.703 | 0.02569 | -0.106 | 66.299
16 | 1.694 | 0.02716 | -0.107 | 62.384
16.5 | 1.681 | 0.02863 | -0.107 | 58.73
17 | 1.665 | 0.03017 | -0.108 | 55.186
17.5 | 1.645 | 0.03211 | -0.108 | 51.209
18 | 1.621 | 0.03393 | -0.109 | 47.773
18.5 | 1.591 | 0.03592 | -0.109 | 44.295
19 | 1.557 | 0.03851 | -0.109 | 40.446
19.5 | 1.522 | 0.0409 | -0.11 | 37.224

## 114. Re 12M Mach 0.00 (2)
BIGFOIL.COM POLAR EXPORT
NACA65-420 a=0.8
NACA65-420 a=0.8 |  |  |  | Cl Max: | 1.6773 | at alpha= | 20 | deg
XFOIL ncrit=9 |  |  |  | L/D Max: | 173.779 | at alpha= | 3 | deg
Re: | 12000000 |  |  | Cd Min: | 0.05956 | at alpha= | 20 | deg
Mach: | 0 |  |  | Cl=0 at alpha= | -3.2704 | deg
|  |  |  | @ Cl=0.1, Cd= | 0.0050225
|  |  |  | @ Cl=0.4, Cd= | 0.00384
|  |  |  | @ Cl=0.6, Cd= | 0.004002
alpha (deg) | Cl | Cd | Cm | Cl/Cd
-20 | -1.3773 | 0.03179 | -0.0981 | -43.3249
-19.5 | -1.3556 | 0.02952 | -0.0977 | -45.9214
-19 | -1.3317 | 0.02751 | -0.0971 | -48.4079
-18.5 | -1.3082 | 0.02554 | -0.0963 | -51.2216
-18 | -1.2818 | 0.02385 | -0.0955 | -53.7442
-17.5 | -1.2576 | 0.02218 | -0.0943 | -56.6997
-17 | -1.2306 | 0.02073 | -0.093 | -59.3632
-16.5 | -1.2053 | 0.01925 | -0.0914 | -62.613
-16 | -1.1794 | 0.01783 | -0.0897 | -66.1469
-15.5 | -1.1514 | 0.01656 | -0.088 | -69.529
-15 | -1.1236 | 0.01532 | -0.0861 | -73.342
-14.5 | -1.094 | 0.01422 | -0.0842 | -76.9339
-14 | -1.0635 | 0.01322 | -0.0822 | -80.4463
-13.5 | -1.0314 | 0.01231 | -0.0803 | -83.7855
-13 | -1.0009 | 0.0115 | -0.0778 | -87.0348
-12.5 | -0.9735 | 0.01079 | -0.0744 | -90.2224
-12 | -0.9472 | 0.01036 | -0.0699 | -91.4286
-11.5 | -0.9026 | 0.00998 | -0.0688 | -90.4409
-11 | -0.8565 | 0.00959 | -0.0679 | -89.3118
-10.5 | -0.808 | 0.0092 | -0.0674 | -87.8261
-10 | -0.7578 | 0.00886 | -0.0672 | -85.5305
-9.5 | -0.7055 | 0.00854 | -0.0672 | -82.6112
-9 | -0.6518 | 0.00827 | -0.0675 | -78.815
-8.5 | -0.5971 | 0.00802 | -0.068 | -74.4514
-8 | -0.5418 | 0.00777 | -0.0685 | -69.7297
-7.5 | -0.4864 | 0.00752 | -0.0691 | -64.6809
-7 | -0.4299 | 0.00729 | -0.0698 | -58.9712
-6.5 | -0.3726 | 0.0071 | -0.0707 | -52.4789
-6 | -0.3156 | 0.00689 | -0.0715 | -45.8055
-5.5 | -0.2577 | 0.00672 | -0.0724 | -38.3482
-5 | -0.1996 | 0.00652 | -0.0734 | -30.6135
-4.5 | -0.1415 | 0.00633 | -0.0744 | -22.3539
-4 | -0.0842 | 0.00607 | -0.0753 | -13.8715
-3.5 | -0.0265 | 0.00577 | -0.0763 | -4.5927
-2.5 | 0.0889 | 0.00509 | -0.0783 | 17.4656
-2 | 0.1465 | 0.00474 | -0.0793 | 30.9072
-1.5 | 0.2034 | 0.00419 | -0.0804 | 48.5442
-1 | 0.2623 | 0.00386 | -0.0816 | 67.9534
-0.5 | 0.3229 | 0.00382 | -0.083 | 84.5288
0 | 0.3829 | 0.00384 | -0.0843 | 99.7135
0.5 | 0.4435 | 0.00384 | -0.0857 | 115.4948
1 | 0.5033 | 0.00391 | -0.087 | 128.7212
1.5 | 0.5634 | 0.00394 | -0.0883 | 142.9949
2 | 0.6224 | 0.00404 | -0.0894 | 154.0594
2.5 | 0.6817 | 0.00413 | -0.0905 | 165.0605
3 | 0.7403 | 0.00426 | -0.0916 | 173.7793
3.5 | 0.7916 | 0.00471 | -0.0913 | 168.0679
4 | 0.8278 | 0.00574 | -0.0883 | 144.216
5 | 0.8984 | 0.00733 | -0.0818 | 122.5648
5.5 | 0.9255 | 0.00781 | -0.0767 | 118.5019
6 | 0.9494 | 0.00844 | -0.0713 | 112.4882
6.5 | 0.9747 | 0.0092 | -0.0664 | 105.9457
7 | 0.9999 | 0.01007 | -0.0619 | 99.2949
7.5 | 1.0274 | 0.01096 | -0.0579 | 93.7409
8 | 1.053 | 0.01198 | -0.0539 | 87.8965
8.5 | 1.0839 | 0.01291 | -0.0509 | 83.9582
9 | 1.1159 | 0.01385 | -0.0482 | 80.5704
9.5 | 1.15 | 0.01475 | -0.0459 | 77.9661
10 | 1.1812 | 0.01583 | -0.0434 | 74.6178
10.5 | 1.2129 | 0.01694 | -0.0412 | 71.5998
11 | 1.2428 | 0.01822 | -0.0388 | 68.2108
11.5 | 1.2742 | 0.01949 | -0.0368 | 65.3771
12 | 1.3056 | 0.02081 | -0.035 | 62.7391
12.5 | 1.3333 | 0.02242 | -0.0329 | 59.4692
13 | 1.3605 | 0.0241 | -0.031 | 56.4523
13.5 | 1.389 | 0.0258 | -0.0293 | 53.8372
14 | 1.4181 | 0.02749 | -0.0278 | 51.586
14.5 | 1.4451 | 0.02939 | -0.0263 | 49.1698
15 | 1.4686 | 0.03159 | -0.0247 | 46.4894
15.5 | 1.4918 | 0.03389 | -0.0233 | 44.0189
16 | 1.5177 | 0.03601 | -0.0221 | 42.1466
16.5 | 1.541 | 0.03844 | -0.021 | 40.0884
17 | 1.5633 | 0.04101 | -0.02 | 38.12
17.5 | 1.5871 | 0.04347 | -0.0192 | 36.5102
18 | 1.6074 | 0.04634 | -0.0185 | 34.6871
18.5 | 1.6234 | 0.04966 | -0.0177 | 32.6903
19 | 1.6449 | 0.05264 | -0.0178 | 31.2481
19.5 | 1.6635 | 0.05581 | -0.0173 | 29.8065
20 | 1.6773 | 0.05956 | -0.017 | 28.1615

## 115. Re 12M Mach 0.10 (1)
BIGFOIL.COM POLAR EXPORT
NACA65-420 a=0.8
NACA65-420 a=0.8 |  |  |  | Cl Max: | 1.696 | at alpha= | 14.5 | deg
JavaFoil+Calcfoil stall+Eppler ext transition |  |  |  | L/D Max: | 146.809 | at alpha= | 2.5 | deg
Re: | 12000000 |  |  | Cd Min: | 0.0049 | at alpha= | 2.5 | deg
Mach: | 0.1 |  |  | Cl=0 at alpha= | -3.2143 | deg
|  |  |  | @ Cl=0.1, Cd= | 0.005413
|  |  |  | @ Cl=0.4, Cd= | 0.0050343
|  |  |  | @ Cl=0.6, Cd= | 0.0053376
alpha (deg) | Cl | Cd | Cm | Cl/Cd
-20 | -0.957 | 0.13431 | -0.023 | -7.125
-19.5 | -0.98 | 0.12047 | -0.025 | -8.132
-19 | -1.005 | 0.1036 | -0.027 | -9.704
-18.5 | -1.049 | 0.07455 | -0.031 | -14.076
-18 | -1.098 | 0.04846 | -0.034 | -22.649
-17.5 | -1.109 | 0.04341 | -0.035 | -25.55
-17 | -1.141 | 0.02819 | -0.038 | -40.465
-16.5 | -1.142 | 0.02606 | -0.039 | -43.83
-16 | -1.14 | 0.02396 | -0.04 | -47.566
-15.5 | -1.132 | 0.02244 | -0.041 | -50.453
-15 | -1.118 | 0.02076 | -0.042 | -53.833
-14.5 | -1.098 | 0.01926 | -0.044 | -56.985
-14 | -1.074 | 0.01803 | -0.045 | -59.57
-13.5 | -1.047 | 0.01674 | -0.046 | -62.562
-13 | -1.017 | 0.01575 | -0.047 | -64.577
-12.5 | -0.984 | 0.01468 | -0.048 | -67.03
-12 | -0.949 | 0.01372 | -0.05 | -69.173
-11.5 | -0.912 | 0.0127 | -0.051 | -71.761
-11 | -0.871 | 0.01188 | -0.052 | -73.371
-10.5 | -0.829 | 0.01106 | -0.054 | -74.915
-10 | -0.783 | 0.01042 | -0.055 | -75.164
-9.5 | -0.735 | 0.00989 | -0.056 | -74.33
-9 | -0.685 | 0.0094 | -0.058 | -72.927
-8.5 | -0.633 | 0.00902 | -0.059 | -70.176
-8 | -0.579 | 0.00866 | -0.06 | -66.844
-7.5 | -0.523 | 0.00839 | -0.062 | -62.367
-7 | -0.466 | 0.00781 | -0.063 | -59.732
-6.5 | -0.409 | 0.00791 | -0.064 | -51.634
-6 | -0.348 | 0.00763 | -0.066 | -45.557
-5.5 | -0.286 | 0.00742 | -0.067 | -38.589
-5 | -0.224 | 0.00719 | -0.068 | -31.175
-4.5 | -0.162 | 0.00704 | -0.069 | -23.01
-4 | -0.099 | 0.00626 | -0.07 | -15.856
-3.5 | -0.036 | 0.00598 | -0.071 | -6.096
-3 | 0.027 | 0.00569 | -0.073 | 4.672
-2.5 | 0.09 | 0.00544 | -0.074 | 16.538
-2 | 0.153 | 0.00527 | -0.075 | 29.061
-1.5 | 0.217 | 0.00493 | -0.076 | 43.976
-1 | 0.28 | 0.00496 | -0.077 | 56.429
-0.5 | 0.343 | 0.00498 | -0.078 | 68.901
0 | 0.406 | 0.00504 | -0.079 | 80.58
0.5 | 0.47 | 0.00508 | -0.081 | 92.516
1 | 0.533 | 0.0052 | -0.082 | 102.393
1.5 | 0.596 | 0.00533 | -0.083 | 111.841
2 | 0.659 | 0.00545 | -0.084 | 120.915
2.5 | 0.72 | 0.0049 | -0.085 | 146.809
3 | 0.779 | 0.00633 | -0.086 | 123.025
3.5 | 0.84 | 0.00669 | -0.086 | 125.64
4 | 0.901 | 0.0073 | -0.087 | 123.31
4.5 | 0.955 | 0.00787 | -0.088 | 121.259
5 | 1.012 | 0.00843 | -0.089 | 120.02
5.5 | 1.069 | 0.00908 | -0.09 | 117.705
6 | 1.124 | 0.0097 | -0.091 | 115.959
6.5 | 1.177 | 0.01141 | -0.092 | 103.215
7 | 1.231 | 0.01196 | -0.093 | 102.919
7.5 | 1.283 | 0.01251 | -0.094 | 102.578
8 | 1.333 | 0.01304 | -0.095 | 102.24
8.5 | 1.381 | 0.0136 | -0.095 | 101.523
9 | 1.426 | 0.01417 | -0.096 | 100.602
9.5 | 1.468 | 0.01477 | -0.097 | 99.375
10 | 1.507 | 0.01545 | -0.098 | 97.548
10.5 | 1.544 | 0.01615 | -0.099 | 95.6
11 | 1.577 | 0.01689 | -0.1 | 93.326
11.5 | 1.606 | 0.0176 | -0.101 | 91.231
12 | 1.632 | 0.01847 | -0.101 | 88.332
12.5 | 1.654 | 0.01928 | -0.102 | 85.793
13 | 1.672 | 0.02031 | -0.103 | 82.289
13.5 | 1.686 | 0.02124 | -0.104 | 79.38
14 | 1.695 | 0.02244 | -0.104 | 75.543
14.5 | 1.696 | 0.02369 | -0.105 | 71.605
15 | 1.693 | 0.02476 | -0.106 | 68.376
15.5 | 1.685 | 0.0262 | -0.106 | 64.312
16 | 1.672 | 0.02781 | -0.107 | 60.122
16.5 | 1.655 | 0.02937 | -0.108 | 56.336
17 | 1.633 | 0.03125 | -0.108 | 52.273
17.5 | 1.609 | 0.03305 | -0.109 | 48.676
18 | 1.58 | 0.03496 | -0.109 | 45.206
18.5 | 1.544 | 0.03761 | -0.109 | 41.053
19 | 1.506 | 0.03991 | -0.11 | 37.736
19.5 | 1.466 | 0.04253 | -0.11 | 34.459

## 116. Re 12M Mach 0.10 (2)
BIGFOIL.COM POLAR EXPORT
NACA65-420 a=0.8
NACA65-420 a=0.8 |  |  |  | Cl Max: | 1.6779 | at alpha= | 20 | deg
XFOIL ncrit=9 |  |  |  | L/D Max: | 174.883 | at alpha= | 3 | deg
Re: | 12000000 |  |  | Cd Min: | 0.06148 | at alpha= | 20 | deg
Mach: | 0.1 |  |  | Cl=0 at alpha= | -3.2722 | deg
|  |  |  | @ Cl=0.1, Cd= | 0.0050446
|  |  |  | @ Cl=0.4, Cd= | 0.0038476
|  |  |  | @ Cl=0.6, Cd= | 0.0040056
alpha (deg) | Cl | Cd | Cm | Cl/Cd
-20 | -1.3741 | 0.03344 | -0.101 | -41.0915
-19.5 | -1.3529 | 0.03102 | -0.1006 | -43.6138
-19 | -1.3307 | 0.02875 | -0.1 | -46.2852
-18.5 | -1.3084 | 0.02659 | -0.0992 | -49.2065
-18 | -1.2823 | 0.02478 | -0.0983 | -51.7474
-17.5 | -1.257 | 0.02305 | -0.0971 | -54.5336
-17 | -1.2294 | 0.02157 | -0.0959 | -56.9958
-16.5 | -1.2026 | 0.02009 | -0.0944 | -59.8606
-16 | -1.1776 | 0.01856 | -0.0925 | -63.4483
-15.5 | -1.1499 | 0.01721 | -0.0907 | -66.8158
-15 | -1.1226 | 0.01588 | -0.0888 | -70.6927
-14.5 | -1.0934 | 0.01471 | -0.0868 | -74.3304
-14 | -1.0626 | 0.01366 | -0.0847 | -77.7892
-13.5 | -1.0302 | 0.01269 | -0.0828 | -81.182
-13 | -0.9985 | 0.01182 | -0.0805 | -84.4755
-12.5 | -0.9688 | 0.01104 | -0.0775 | -87.7536
-12 | -0.9445 | 0.01046 | -0.0729 | -90.2964
-11.5 | -0.9056 | 0.0101 | -0.0705 | -89.6634
-11 | -0.8596 | 0.00971 | -0.0695 | -88.5273
-10.5 | -0.8117 | 0.00929 | -0.0687 | -87.3735
-10 | -0.7616 | 0.00894 | -0.0683 | -85.1902
-9.5 | -0.7093 | 0.0086 | -0.0682 | -82.4767
-9 | -0.6556 | 0.00832 | -0.0684 | -78.7981
-8.5 | -0.6006 | 0.00806 | -0.0687 | -74.5161
-8 | -0.5448 | 0.00782 | -0.0693 | -69.6675
-7.5 | -0.4892 | 0.00756 | -0.0697 | -64.709
-7 | -0.4325 | 0.00732 | -0.0704 | -59.0847
-6.5 | -0.3748 | 0.00712 | -0.0712 | -52.6404
-6 | -0.3174 | 0.00692 | -0.072 | -45.8671
-5.5 | -0.2592 | 0.00673 | -0.0729 | -38.5141
-5 | -0.2007 | 0.00654 | -0.0739 | -30.6881
-4.5 | -0.1422 | 0.00636 | -0.0749 | -22.3585
-4 | -0.0845 | 0.0061 | -0.0758 | -13.8525
-3.5 | -0.0264 | 0.00579 | -0.0767 | -4.5596
-2.5 | 0.0895 | 0.00511 | -0.0787 | 17.5147
-2 | 0.1473 | 0.00475 | -0.0798 | 31.0105
-1.5 | 0.2047 | 0.00419 | -0.0808 | 48.8544
-1 | 0.2639 | 0.00386 | -0.0821 | 68.3679
-0.5 | 0.3249 | 0.00382 | -0.0835 | 85.0524
0 | 0.3853 | 0.00385 | -0.0848 | 100.0779
0.5 | 0.4463 | 0.00384 | -0.0862 | 116.224
1 | 0.5065 | 0.00392 | -0.0875 | 129.2092
1.5 | 0.567 | 0.00395 | -0.0888 | 143.5443
2 | 0.6264 | 0.00405 | -0.0899 | 154.6667
2.5 | 0.6861 | 0.00414 | -0.091 | 165.7246
3 | 0.745 | 0.00426 | -0.0921 | 174.8826
4 | 0.833 | 0.00573 | -0.0887 | 145.3752
4.5 | 0.8704 | 0.00654 | -0.0858 | 133.0887
5 | 0.9016 | 0.00734 | -0.0817 | 122.8338
5.5 | 0.925 | 0.00785 | -0.0758 | 117.8344
6 | 0.9493 | 0.00853 | -0.0704 | 111.2896
6.5 | 0.9747 | 0.00932 | -0.0656 | 104.5815
7 | 0.9994 | 0.01023 | -0.0609 | 97.6931
7.5 | 1.027 | 0.01115 | -0.0569 | 92.1076
8 | 1.0529 | 0.0122 | -0.0529 | 86.3033
8.5 | 1.0833 | 0.01318 | -0.0498 | 82.1927
9 | 1.1148 | 0.01418 | -0.047 | 78.6178
9.5 | 1.1478 | 0.01517 | -0.0446 | 75.6625
10 | 1.1801 | 0.01625 | -0.0422 | 72.6215
10.5 | 1.2129 | 0.01737 | -0.04 | 69.8273
11 | 1.2427 | 0.0187 | -0.0377 | 66.4545
11.5 | 1.2737 | 0.02005 | -0.0356 | 63.5262
12 | 1.3036 | 0.02153 | -0.0336 | 60.5481
12.5 | 1.3316 | 0.02318 | -0.0315 | 57.4461
13 | 1.3612 | 0.02479 | -0.0298 | 54.9092
13.5 | 1.3898 | 0.02655 | -0.0281 | 52.3465
14 | 1.4167 | 0.02846 | -0.0264 | 49.7786
14.5 | 1.4433 | 0.03047 | -0.0249 | 47.3679
15 | 1.4692 | 0.03256 | -0.0234 | 45.1229
15.5 | 1.4921 | 0.03496 | -0.0219 | 42.6802
16 | 1.5158 | 0.03738 | -0.0206 | 40.5511
16.5 | 1.5408 | 0.03975 | -0.0196 | 38.7623
17 | 1.5646 | 0.04226 | -0.0186 | 37.0232
17.5 | 1.585 | 0.04516 | -0.0177 | 35.0974
18 | 1.6053 | 0.04813 | -0.017 | 33.3534
18.5 | 1.6241 | 0.05125 | -0.0162 | 31.6898
19 | 1.6429 | 0.05459 | -0.0162 | 30.0953
19.5 | 1.6586 | 0.0582 | -0.0158 | 28.4983
20 | 1.6779 | 0.06148 | -0.0156 | 27.2918

## 117. Re 12M Mach 0.25 (1)
BIGFOIL.COM POLAR EXPORT
NACA65-420 a=0.8
NACA65-420 a=0.8 |  |  |  | Cl Max: | 1.632 | at alpha= | 13 | deg
JavaFoil+Calcfoil stall+Eppler ext transition |  |  |  | L/D Max: | 139.191 | at alpha= | 2 | deg
Re: | 12000000 |  |  | Cd Min: | 0.00485 | at alpha= | 2 | deg
Mach: | 0.25 |  |  | Cl=0 at alpha= | -3.2109 | deg
|  |  |  | @ Cl=0.1, Cd= | 0.0055058
|  |  |  | @ Cl=0.4, Cd= | 0.0050789
|  |  |  | @ Cl=0.6, Cd= | 0.0054237
alpha (deg) | Cl | Cd | Cm | Cl/Cd
-20 | -0.614 | 0.17603 | -0.018 | -3.487
-19.5 | -0.663 | 0.16413 | -0.019 | -4.042
-19 | -0.709 | 0.15426 | -0.02 | -4.599
-18.5 | -0.753 | 0.14445 | -0.021 | -5.21
-18 | -0.791 | 0.13569 | -0.022 | -5.827
-17.5 | -0.825 | 0.12636 | -0.024 | -6.532
-17 | -0.861 | 0.11111 | -0.027 | -7.749
-16.5 | -0.9 | 0.09156 | -0.031 | -9.83
-16 | -0.947 | 0.0675 | -0.035 | -14.028
-15.5 | -1.012 | 0.03809 | -0.04 | -26.567
-15 | -1.043 | 0.02408 | -0.043 | -43.327
-14.5 | -1.038 | 0.02221 | -0.044 | -46.742
-14 | -1.029 | 0.02028 | -0.046 | -50.751
-13.5 | -1.014 | 0.01887 | -0.047 | -53.729
-13 | -0.994 | 0.01726 | -0.048 | -57.612
-12.5 | -0.969 | 0.01628 | -0.049 | -59.529
-12 | -0.94 | 0.01523 | -0.051 | -61.709
-11.5 | -0.907 | 0.01418 | -0.052 | -63.944
-11 | -0.871 | 0.01308 | -0.053 | -66.603
-10.5 | -0.832 | 0.01214 | -0.055 | -68.522
-10 | -0.789 | 0.01128 | -0.056 | -69.953
-9.5 | -0.743 | 0.01059 | -0.057 | -70.158
-9 | -0.694 | 0.01001 | -0.059 | -69.381
-8.5 | -0.643 | 0.0095 | -0.06 | -67.72
-8 | -0.589 | 0.00908 | -0.062 | -64.877
-7.5 | -0.533 | 0.00875 | -0.063 | -60.922
-7 | -0.476 | 0.00839 | -0.064 | -56.669
-6.5 | -0.416 | 0.00811 | -0.066 | -51.365
-6 | -0.357 | 0.00787 | -0.067 | -45.303
-5.5 | -0.294 | 0.00762 | -0.069 | -38.56
-5 | -0.23 | 0.00734 | -0.07 | -31.372
-4.5 | -0.166 | 0.00721 | -0.071 | -23.076
-4 | -0.102 | 0.00639 | -0.072 | -15.96
-3.5 | -0.037 | 0.00615 | -0.073 | -6.086
-3 | 0.027 | 0.00576 | -0.075 | 4.739
-2.5 | 0.092 | 0.00553 | -0.076 | 16.705
-2 | 0.158 | 0.00533 | -0.077 | 29.562
-1.5 | 0.223 | 0.00498 | -0.078 | 44.683
-1 | 0.288 | 0.00503 | -0.079 | 57.211
-0.5 | 0.353 | 0.00505 | -0.08 | 69.767
0 | 0.418 | 0.00509 | -0.082 | 82.098
0.5 | 0.483 | 0.00517 | -0.083 | 93.366
1 | 0.548 | 0.00531 | -0.084 | 103.171
1.5 | 0.612 | 0.00545 | -0.085 | 112.434
2 | 0.675 | 0.00485 | -0.086 | 139.191
2.5 | 0.738 | 0.00558 | -0.087 | 132.379
3 | 0.799 | 0.00651 | -0.088 | 122.746
3.5 | 0.862 | 0.00691 | -0.089 | 124.798
4 | 0.924 | 0.00756 | -0.09 | 122.244
4.5 | 0.979 | 0.00817 | -0.091 | 119.758
5 | 1.037 | 0.0088 | -0.091 | 117.826
5.5 | 1.095 | 0.0095 | -0.092 | 115.235
6 | 1.151 | 0.01019 | -0.093 | 113.034
6.5 | 1.205 | 0.012 | -0.094 | 100.438
7 | 1.259 | 0.01262 | -0.095 | 99.759
7.5 | 1.311 | 0.01323 | -0.096 | 99.123
8 | 1.361 | 0.01379 | -0.097 | 98.688
8.5 | 1.408 | 0.0144 | -0.098 | 97.75
9 | 1.45 | 0.01507 | -0.099 | 96.274
9.5 | 1.49 | 0.01573 | -0.1 | 94.712
10 | 1.525 | 0.01655 | -0.101 | 92.153
10.5 | 1.556 | 0.01739 | -0.101 | 89.48
11 | 1.582 | 0.01821 | -0.102 | 86.904
11.5 | 1.603 | 0.01912 | -0.103 | 83.83
12 | 1.619 | 0.02006 | -0.104 | 80.693
12.5 | 1.629 | 0.0212 | -0.105 | 76.821
13 | 1.632 | 0.0225 | -0.105 | 72.533
13.5 | 1.629 | 0.02379 | -0.106 | 68.475
14 | 1.619 | 0.02533 | -0.107 | 63.909
14.5 | 1.596 | 0.0268 | -0.108 | 59.545
15 | 1.564 | 0.02862 | -0.108 | 54.65
15.5 | 1.524 | 0.03064 | -0.109 | 49.748
16 | 1.479 | 0.03229 | -0.109 | 45.8
16.5 | 1.425 | 0.03478 | -0.11 | 40.957
17 | 1.363 | 0.03799 | -0.11 | 35.885
17.5 | 1.297 | 0.04103 | -0.11 | 31.602
18 | 1.221 | 0.04572 | -0.11 | 26.712

## 118. Re 12M Mach 0.25 (2)
BIGFOIL.COM POLAR EXPORT
NACA65-420 a=0.8
NACA65-420 a=0.8 |  |  |  | Cl Max: | 1.664 | at alpha= | 20 | deg
XFOIL ncrit=9 |  |  |  | L/D Max: | 179.349 | at alpha= | 3 | deg
Re: | 12000000 |  |  | Cd Min: | 0.07437 | at alpha= | 20 | deg
Mach: | 0.25 |  |  | Cl=0 at alpha= | -3.2784 | deg
|  |  |  | @ Cl=0.1, Cd= | 0.0051184
|  |  |  | @ Cl=0.4, Cd= | 0.0038897
|  |  |  | @ Cl=0.6, Cd= | 0.0040193
alpha (deg) | Cl | Cd | Cm | Cl/Cd
-20 | -1.3481 | 0.04396 | -0.1156 | -30.6665
-19.5 | -1.3351 | 0.04009 | -0.1155 | -33.3026
-19 | -1.3175 | 0.03676 | -0.1151 | -35.8406
-18.5 | -1.298 | 0.03369 | -0.1144 | -38.5278
-18 | -1.2732 | 0.03118 | -0.1135 | -40.8339
-17.5 | -1.2498 | 0.02871 | -0.1122 | -43.5319
-17 | -1.2235 | 0.02657 | -0.1108 | -46.0482
-16.5 | -1.1959 | 0.0246 | -0.1092 | -48.6138
-16 | -1.1667 | 0.02285 | -0.1075 | -51.0591
-15.5 | -1.1401 | 0.02106 | -0.1054 | -54.1358
-15 | -1.115 | 0.01928 | -0.103 | -57.832
-14.5 | -1.0869 | 0.01773 | -0.1006 | -61.3029
-14 | -1.0574 | 0.0163 | -0.0981 | -64.8712
-13.5 | -1.025 | 0.01505 | -0.0958 | -68.1063
-13 | -0.9915 | 0.0139 | -0.0933 | -71.3309
-12.5 | -0.9574 | 0.01283 | -0.0909 | -74.622
-12 | -0.9221 | 0.01188 | -0.0884 | -77.6178
-11.5 | -0.8888 | 0.01102 | -0.0854 | -80.6534
-11 | -0.8629 | 0.01028 | -0.0805 | -83.9397
-10.5 | -0.8264 | 0.00988 | -0.0769 | -83.6437
-10 | -0.7794 | 0.00942 | -0.0752 | -82.7389
-9.5 | -0.7284 | 0.009 | -0.0741 | -80.9333
-9 | -0.6748 | 0.00865 | -0.0735 | -78.0116
-8.5 | -0.619 | 0.00833 | -0.0733 | -74.3097
-8 | -0.5619 | 0.00806 | -0.0734 | -69.7146
-7.5 | -0.5041 | 0.0078 | -0.0736 | -64.6282
-7 | -0.4459 | 0.00751 | -0.0739 | -59.3742
-6.5 | -0.3868 | 0.00728 | -0.0744 | -53.1319
-6 | -0.3271 | 0.00709 | -0.0751 | -46.1354
-5.5 | -0.267 | 0.00685 | -0.0758 | -38.9781
-5 | -0.2065 | 0.00667 | -0.0767 | -30.9595
-4.5 | -0.1461 | 0.00648 | -0.0776 | -22.5463
-4 | -0.0861 | 0.00622 | -0.0784 | -13.8424
-3.5 | -0.0265 | 0.00588 | -0.0793 | -4.5068
-3 | 0.0333 | 0.00556 | -0.0802 | 5.9892
-2.5 | 0.0926 | 0.00518 | -0.0812 | 17.8764
-1.5 | 0.2115 | 0.00419 | -0.0833 | 50.4773
-1 | 0.2728 | 0.00389 | -0.0846 | 70.1285
-0.5 | 0.3357 | 0.00387 | -0.086 | 86.7442
0 | 0.3984 | 0.00389 | -0.0874 | 102.4165
0.5 | 0.4618 | 0.00388 | -0.0889 | 119.0206
1 | 0.5241 | 0.00395 | -0.0901 | 132.6835
1.5 | 0.5868 | 0.004 | -0.0915 | 146.7
2 | 0.6483 | 0.00409 | -0.0926 | 158.5086
2.5 | 0.7102 | 0.00417 | -0.0938 | 170.3118
3 | 0.7712 | 0.0043 | -0.0948 | 179.3488
3.5 | 0.8269 | 0.00463 | -0.0948 | 178.5961
4 | 0.8606 | 0.00571 | -0.0908 | 150.718
4.5 | 0.8944 | 0.00655 | -0.0867 | 136.5496
5 | 0.9098 | 0.00733 | -0.0789 | 124.1201
5.5 | 0.9261 | 0.0082 | -0.0716 | 112.939
6.5 | 0.9753 | 0.01003 | -0.0612 | 97.2383
7 | 0.9978 | 0.01119 | -0.0561 | 89.1689
7.5 | 1.0233 | 0.01237 | -0.0517 | 82.7243
8 | 1.0471 | 0.01371 | -0.0473 | 76.3749
8.5 | 1.0775 | 0.01491 | -0.0441 | 72.2669
9 | 1.1097 | 0.01613 | -0.0412 | 68.7973
9.5 | 1.1418 | 0.01742 | -0.0386 | 65.5454
10 | 1.1748 | 0.01877 | -0.0361 | 62.5892
10.5 | 1.2065 | 0.02026 | -0.0337 | 59.5508
11 | 1.2389 | 0.02177 | -0.0315 | 56.9086
11.5 | 1.2708 | 0.0234 | -0.0294 | 54.3077
12 | 1.2999 | 0.02526 | -0.0272 | 51.4608
12.5 | 1.3281 | 0.02727 | -0.025 | 48.7019
13 | 1.3576 | 0.02926 | -0.0231 | 46.3978
13.5 | 1.3881 | 0.03124 | -0.0214 | 44.4334
14 | 1.4144 | 0.03361 | -0.0196 | 42.0827
14.5 | 1.4393 | 0.03615 | -0.0178 | 39.8147
15 | 1.4631 | 0.03888 | -0.0161 | 37.6312
15.5 | 1.4911 | 0.04134 | -0.0148 | 36.0692
16 | 1.5159 | 0.04414 | -0.0136 | 34.343
16.5 | 1.5385 | 0.04724 | -0.0124 | 32.5677
17 | 1.5607 | 0.05046 | -0.0114 | 30.9294
17.5 | 1.5815 | 0.05383 | -0.0104 | 29.3795
18 | 1.5989 | 0.05769 | -0.0097 | 27.7154
18.5 | 1.6137 | 0.06192 | -0.0091 | 26.061
19 | 1.6331 | 0.06575 | -0.0088 | 24.838
19.5 | 1.6516 | 0.06956 | -0.0086 | 23.7435
20 | 1.664 | 0.07437 | -0.0087 | 22.3746

## 119. Re 12M Mach 0.50 (1)
BIGFOIL.COM POLAR EXPORT
NACA65-420 a=0.8
NACA65-420 a=0.8 |  |  |  | Cl Max: | 1.473 | at alpha= | 8.5 | deg
JavaFoil+Calcfoil stall+Eppler ext transition |  |  |  | L/D Max: | 135.411 | at alpha= | 2.5 | deg
Re: | 12000000 |  |  | Cd Min: | 0.00482 | at alpha= | -1 | deg
Mach: | 0.5 |  |  | Cl=0 at alpha= | -3.2083 | deg
|  |  |  | @ Cl=0.1, Cd= | 0.0059944
|  |  |  | @ Cl=0.4, Cd= | 0.0053277
|  |  |  | @ Cl=0.6, Cd= | 0.0056283
alpha (deg) | Cl | Cd | Cm | Cl/Cd
-20 | -0.97 | 0.15768 | -0.025 | -6.15
-19.5 | -0.943 | 0.14743 | -0.026 | -6.396
-19 | -0.91 | 0.1464 | -0.026 | -6.215
-18.5 | -0.879 | 0.14325 | -0.026 | -6.137
-18 | -0.85 | 0.13835 | -0.026 | -6.14
-17.5 | -0.83 | 0.12211 | -0.029 | -6.796
-17 | -0.799 | 0.11762 | -0.029 | -6.79
-16.5 | -0.766 | 0.1165 | -0.028 | -6.572
-16 | -0.738 | 0.10797 | -0.029 | -6.832
-15.5 | -0.71 | 0.11023 | -0.03 | -6.439
-15 | -0.681 | 0.10379 | -0.031 | -6.562
-14.5 | -0.659 | 0.09009 | -0.034 | -7.315
-14 | -0.7 | 0.03622 | -0.048 | -19.329
-13.5 | -0.677 | 0.02962 | -0.051 | -22.872
-13 | -0.563 | 0.09048 | -0.03 | -6.219
-12.5 | -0.536 | 0.08191 | -0.033 | -6.547
-12 | -0.578 | 0.02757 | -0.054 | -20.962
-11.5 | -0.555 | 0.02146 | -0.057 | -25.874
-11 | -0.525 | 0.01889 | -0.058 | -27.81
-10.5 | -0.419 | 0.069 | -0.032 | -6.069
-10 | -0.605 | 0.01861 | -0.061 | -32.527
-9.5 | -0.691 | 0.01544 | -0.063 | -44.725
-9 | -0.687 | 0.01389 | -0.064 | -49.442
-8.5 | -0.658 | 0.0128 | -0.066 | -51.371
-8 | -0.616 | 0.01181 | -0.067 | -52.157
-7.5 | -0.566 | 0.01101 | -0.069 | -51.407
-7 | -0.51 | 0.01027 | -0.07 | -49.696
-6.5 | -0.45 | 0.00968 | -0.072 | -46.478
-6 | -0.386 | 0.00919 | -0.074 | -41.99
-5.5 | -0.32 | 0.00873 | -0.075 | -36.662
-5 | -0.252 | 0.00835 | -0.077 | -30.212
-4.5 | -0.183 | 0.00805 | -0.078 | -22.763
-4 | -0.113 | 0.00779 | -0.08 | -14.493
-3.5 | -0.042 | 0.00672 | -0.082 | -6.221
-3 | 0.03 | 0.00633 | -0.083 | 4.822
-2.5 | 0.103 | 0.00598 | -0.085 | 17.29
-2 | 0.176 | 0.00571 | -0.086 | 30.842
-1.5 | 0.249 | 0.00538 | -0.087 | 46.286
-1 | 0.322 | 0.00482 | -0.088 | 66.673
-0.5 | 0.394 | 0.00532 | -0.089 | 74.11
0 | 0.464 | 0.00541 | -0.091 | 85.714
0.5 | 0.535 | 0.00552 | -0.092 | 96.945
1 | 0.607 | 0.00564 | -0.093 | 107.527
1.5 | 0.678 | 0.00577 | -0.094 | 117.51
2 | 0.749 | 0.00592 | -0.095 | 126.402
2.5 | 0.82 | 0.00605 | -0.097 | 135.411
3 | 0.888 | 0.0074 | -0.097 | 119.874
3.5 | 0.957 | 0.00792 | -0.098 | 120.873
4 | 1.026 | 0.00889 | -0.099 | 115.368
4.5 | 1.083 | 0.00976 | -0.1 | 110.919
5 | 1.146 | 0.01077 | -0.101 | 106.384
5.5 | 1.207 | 0.01173 | -0.102 | 102.848
6 | 1.263 | 0.0142 | -0.103 | 88.96
6.5 | 1.319 | 0.01514 | -0.104 | 87.12
7 | 1.37 | 0.01605 | -0.105 | 85.317
7.5 | 1.415 | 0.017 | -0.106 | 83.224
8 | 1.452 | 0.01798 | -0.107 | 80.756
8.5 | 1.473 | 0.01916 | -0.108 | 76.896
9 | 1.47 | 0.02052 | -0.109 | 71.628
9.5 | 1.426 | 0.02198 | -0.11 | 64.864
10 | 1.257 | 0.02449 | -0.111 | 51.324
10.5 | 0.928 | 0.02565 | -0.112 | 36.183
11 | 0.958 | 0.02809 | -0.113 | 34.114
11.5 | 0.985 | 0.03215 | -0.113 | 30.633
12 | 1.02 | 0.03089 | -0.114 | 33.027
12.5 | 1.049 | 0.03364 | -0.115 | 31.183
13 | 1.073 | 0.03884 | -0.115 | 27.63
13.5 | 1.109 | 0.03705 | -0.116 | 29.927

## 120. Re 12M Mach 0.50 (2)
BIGFOIL.COM POLAR EXPORT
NACA65-420 a=0.8
NACA65-420 a=0.8 |  |  |  | Cl Max: | 1.4084 | at alpha= | 15 | deg
XFOIL ncrit=9 |  |  |  | L/D Max: | 200.909 | at alpha= | 3.5 | deg
Re: | 12000000 |  |  | Cd Min: | 0.18806 | at alpha= | 20 | deg
Mach: | 0.5 |  |  | Cl=0 at alpha= | -3.3154 | deg
|  |  |  | @ Cl=0.1, Cd= | 0.0055745
|  |  |  | @ Cl=0.4, Cd= | 0.00407
|  |  |  | @ Cl=0.6, Cd= | 0.0041799
alpha (deg) | Cl | Cd | Cm | Cl/Cd
-16.5 | -0.5625 | 0.10784 | -0.1073 | -5.2161
-16 | -0.5902 | 0.09517 | -0.1162 | -6.2015
-15.5 | -0.6017 | 0.0849 | -0.123 | -7.0872
-15 | -0.6238 | 0.07373 | -0.1306 | -8.4606
-14.5 | -0.65 | 0.06311 | -0.1373 | -10.2995
-14 | -0.678 | 0.05346 | -0.1423 | -12.6824
-13.5 | -0.7065 | 0.045 | -0.145 | -15.7
-13 | -0.7336 | 0.03769 | -0.1454 | -19.464
-12.5 | -0.7587 | 0.03139 | -0.1437 | -24.1701
-12 | -0.7723 | 0.02648 | -0.1401 | -29.1654
-11.5 | -0.7727 | 0.02265 | -0.1357 | -34.1148
-11 | -0.7641 | 0.01969 | -0.1306 | -38.8065
-10.5 | -0.7472 | 0.01719 | -0.1254 | -43.4671
-10 | -0.7212 | 0.01523 | -0.1204 | -47.3539
-9.5 | -0.6898 | 0.01352 | -0.1157 | -51.0207
-9 | -0.6533 | 0.01209 | -0.1113 | -54.0364
-8.5 | -0.6135 | 0.01086 | -0.1073 | -56.4917
-8 | -0.5781 | 0.00969 | -0.1025 | -59.6594
-7.5 | -0.5463 | 0.00908 | -0.096 | -60.1652
-7 | -0.4889 | 0.00862 | -0.0935 | -56.7169
-6.5 | -0.4268 | 0.00822 | -0.0918 | -51.9221
-6 | -0.3631 | 0.00785 | -0.0907 | -46.2548
-5.5 | -0.2966 | 0.00757 | -0.0902 | -39.181
-5 | -0.2285 | 0.00728 | -0.0902 | -31.3874
-4.5 | -0.1599 | 0.00702 | -0.0904 | -22.7778
-4 | -0.0914 | 0.0068 | -0.0908 | -13.4412
-3 | 0.0421 | 0.00603 | -0.0916 | 6.9818
-2.5 | 0.1082 | 0.00551 | -0.0922 | 19.637
-2 | 0.1742 | 0.00497 | -0.093 | 35.0503
-1.5 | 0.2395 | 0.00431 | -0.0937 | 55.5684
-1 | 0.3105 | 0.0041 | -0.0952 | 75.7317
-0.5 | 0.3836 | 0.00407 | -0.0968 | 94.2506
0 | 0.4563 | 0.00407 | -0.0985 | 112.113
0.5 | 0.5284 | 0.00411 | -0.0999 | 128.5645
1 | 0.6001 | 0.00418 | -0.1013 | 143.5646
1.5 | 0.6732 | 0.00422 | -0.1028 | 159.5261
2 | 0.7441 | 0.00433 | -0.1039 | 171.8476
2.5 | 0.815 | 0.00441 | -0.1048 | 184.8073
3 | 0.8831 | 0.00456 | -0.1051 | 193.6623
3.5 | 0.9503 | 0.00473 | -0.1051 | 200.9091
4 | 0.9961 | 0.0053 | -0.1011 | 187.9434
4.5 | 0.9687 | 0.00673 | -0.0839 | 143.9376
5.5 | 0.9728 | 0.01008 | -0.0634 | 96.5079
6 | 0.9783 | 0.01217 | -0.0548 | 80.3862
6.5 | 0.9844 | 0.01458 | -0.047 | 67.5171
7 | 0.9951 | 0.01714 | -0.0405 | 58.0572
7.5 | 1.0096 | 0.0198 | -0.0349 | 50.9899
8 | 1.0193 | 0.02293 | -0.0294 | 44.4527
8.5 | 1.0489 | 0.02528 | -0.026 | 41.4913
9 | 1.0829 | 0.02751 | -0.023 | 39.3639
9.5 | 1.1168 | 0.02986 | -0.0202 | 37.4012
10 | 1.1511 | 0.03229 | -0.0174 | 35.6488
10.5 | 1.1872 | 0.03473 | -0.0149 | 34.1837
11 | 1.2213 | 0.03742 | -0.0123 | 32.6376
12 | 1.2846 | 0.04354 | -0.0073 | 29.5039
12.5 | 1.3193 | 0.04658 | -0.005 | 28.3233
13 | 1.3487 | 0.05019 | -0.0027 | 26.8719
13.5 | 1.3753 | 0.05416 | -0.0004 | 25.3933
14 | 1.3961 | 0.05881 | 0.0016 | 23.7392
14.5 | 1.4076 | 0.06443 | 0.0034 | 21.847
15 | 1.4084 | 0.07128 | 0.0045 | 19.7587
15.5 | 1.3951 | 0.07983 | 0.0044 | 17.4759
16 | 1.3755 | 0.08951 | 0.003 | 15.367
16.5 | 1.3473 | 0.10061 | -0.0001 | 13.3913
17 | 1.3192 | 0.1124 | -0.0047 | 11.7367
17.5 | 1.2911 | 0.12477 | -0.0107 | 10.3478
18 | 1.2657 | 0.13729 | -0.0176 | 9.2192
18.5 | 1.2407 | 0.15024 | -0.0257 | 8.2581
19 | 1.2204 | 0.16294 | -0.034 | 7.4899
20 | 1.1877 | 0.18806 | -0.0514 | 6.3155

## 121. Re 14M Mach 0.00 (1)
BIGFOIL.COM POLAR EXPORT
NACA65-420 a=0.8
NACA65-420 a=0.8 |  |  |  | Cl Max: | 1.709 | at alpha= | 14.5 | deg
JavaFoil+Calcfoil stall+Eppler ext transition |  |  |  | L/D Max: | 125.492 | at alpha= | 2 | deg
Re: | 14000000 |  |  | Cd Min: | 0.00491 | at alpha= | -1 | deg
Mach: | 0 |  |  | Cl=0 at alpha= | -3.2097 | deg
|  |  |  | @ Cl=0.1, Cd= | 0.0055635
|  |  |  | @ Cl=0.4, Cd= | 0.0050149
|  |  |  | @ Cl=0.6, Cd= | 0.0052631
alpha (deg) | Cl | Cd | Cm | Cl/Cd
-20 | -1.009 | 0.11699 | -0.025 | -8.627
-19.5 | -1.039 | 0.09598 | -0.027 | -10.828
-19 | -1.088 | 0.06512 | -0.031 | -16.709
-18.5 | -1.112 | 0.05287 | -0.033 | -21.035
-18 | -1.131 | 0.04349 | -0.034 | -25.996
-17.5 | -1.14 | 0.03841 | -0.036 | -29.672
-17 | -1.163 | 0.02628 | -0.038 | -44.248
-16.5 | -1.161 | 0.02435 | -0.039 | -47.667
-16 | -1.155 | 0.02266 | -0.04 | -50.96
-15.5 | -1.145 | 0.02107 | -0.041 | -54.335
-15 | -1.128 | 0.01966 | -0.042 | -57.352
-14.5 | -1.105 | 0.01839 | -0.043 | -60.114
-14 | -1.08 | 0.01709 | -0.045 | -63.224
-13.5 | -1.052 | 0.01602 | -0.046 | -65.668
-13 | -1.02 | 0.01502 | -0.047 | -67.916
-12.5 | -0.987 | 0.01391 | -0.048 | -70.971
-12 | -0.952 | 0.01293 | -0.05 | -73.614
-11.5 | -0.914 | 0.01198 | -0.051 | -76.26
-11 | -0.873 | 0.01124 | -0.052 | -77.682
-10.5 | -0.829 | 0.01054 | -0.054 | -78.669
-10 | -0.784 | 0.00992 | -0.055 | -78.955
-9.5 | -0.735 | 0.00946 | -0.056 | -77.715
-9 | -0.685 | 0.00901 | -0.057 | -75.996
-8.5 | -0.632 | 0.0087 | -0.059 | -72.716
-8 | -0.578 | 0.00837 | -0.06 | -69.096
-7.5 | -0.523 | 0.00752 | -0.061 | -69.5
-7 | -0.466 | 0.00786 | -0.063 | -59.356
-6.5 | -0.407 | 0.00758 | -0.064 | -53.677
-6 | -0.346 | 0.0074 | -0.065 | -46.758
-5.5 | -0.285 | 0.0072 | -0.066 | -39.531
-5 | -0.223 | 0.00708 | -0.068 | -31.528
-4.5 | -0.161 | 0.00692 | -0.069 | -23.276
-4 | -0.099 | 0.00671 | -0.07 | -14.739
-3.5 | -0.036 | 0.00598 | -0.071 | -6.069
-3 | 0.026 | 0.00576 | -0.072 | 4.592
-2.5 | 0.09 | 0.0056 | -0.073 | 15.984
-2 | 0.153 | 0.00537 | -0.074 | 28.401
-1.5 | 0.216 | 0.00525 | -0.076 | 41.025
-1 | 0.278 | 0.00491 | -0.077 | 56.739
-0.5 | 0.341 | 0.00494 | -0.078 | 69.07
0 | 0.404 | 0.00502 | -0.079 | 80.575
0.5 | 0.467 | 0.00505 | -0.08 | 92.524
1 | 0.53 | 0.00515 | -0.081 | 102.851
1.5 | 0.593 | 0.00527 | -0.082 | 112.53
2 | 0.654 | 0.00521 | -0.083 | 125.492
2.5 | 0.714 | 0.00616 | -0.084 | 116.03
3 | 0.775 | 0.00646 | -0.085 | 120.088
3.5 | 0.836 | 0.00696 | -0.086 | 120.125
4 | 0.896 | 0.00745 | -0.087 | 120.393
4.5 | 0.95 | 0.00792 | -0.088 | 120.057
5 | 1.008 | 0.00849 | -0.089 | 118.65
5.5 | 1.065 | 0.00902 | -0.09 | 118.042
6 | 1.12 | 0.00984 | -0.091 | 113.75
6.5 | 1.173 | 0.01104 | -0.091 | 106.261
7 | 1.227 | 0.01158 | -0.092 | 105.963
7.5 | 1.279 | 0.01208 | -0.093 | 105.842
8 | 1.329 | 0.01255 | -0.094 | 105.882
8.5 | 1.377 | 0.01309 | -0.095 | 105.178
9 | 1.422 | 0.01363 | -0.096 | 104.376
9.5 | 1.465 | 0.01426 | -0.097 | 102.735
10 | 1.505 | 0.01487 | -0.098 | 101.2
10.5 | 1.542 | 0.01551 | -0.099 | 99.416
11 | 1.576 | 0.01622 | -0.099 | 97.121
11.5 | 1.606 | 0.01696 | -0.1 | 94.721
12 | 1.633 | 0.01769 | -0.101 | 92.325
12.5 | 1.657 | 0.01843 | -0.102 | 89.892
13 | 1.677 | 0.01944 | -0.103 | 86.258
13.5 | 1.693 | 0.02036 | -0.103 | 83.159
14 | 1.705 | 0.02155 | -0.104 | 79.09
14.5 | 1.709 | 0.02255 | -0.105 | 75.793
15 | 1.709 | 0.02358 | -0.105 | 72.507
15.5 | 1.704 | 0.02502 | -0.106 | 68.114
16 | 1.696 | 0.02632 | -0.107 | 64.44
16.5 | 1.684 | 0.0277 | -0.107 | 60.775
17 | 1.667 | 0.02943 | -0.108 | 56.628
17.5 | 1.647 | 0.03107 | -0.108 | 52.997
18 | 1.623 | 0.03287 | -0.109 | 49.396
18.5 | 1.592 | 0.03516 | -0.109 | 45.284
19 | 1.56 | 0.03725 | -0.11 | 41.871
19.5 | 1.525 | 0.03953 | -0.11 | 38.567

## 122. Re 14M Mach 0.00 (2)
BIGFOIL.COM POLAR EXPORT
NACA65-420 a=0.8
NACA65-420 a=0.8 |  |  |  | Cl Max: | 1.6944 | at alpha= | 20 | deg
XFOIL ncrit=9 |  |  |  | L/D Max: | 172.664 | at alpha= | 3 | deg
Re: | 14000000 |  |  | Cd Min: | 0.05777 | at alpha= | 20 | deg
Mach: | 0 |  |  | Cl=0 at alpha= | -3.2741 | deg
|  |  |  | @ Cl=0.1, Cd= | 0.0050535
|  |  |  | @ Cl=0.4, Cd= | 0.0037535
|  |  |  | @ Cl=0.6, Cd= | 0.0039365
alpha (deg) | Cl | Cd | Cm | Cl/Cd
-20 | -1.3939 | 0.03056 | -0.0976 | -45.6119
-19.5 | -1.3722 | 0.02836 | -0.097 | -48.385
-19 | -1.3491 | 0.02632 | -0.0964 | -51.2576
-18.5 | -1.326 | 0.0244 | -0.0954 | -54.3443
-18 | -1.3008 | 0.02273 | -0.0944 | -57.2283
-17.5 | -1.2755 | 0.02116 | -0.0931 | -60.2788
-17 | -1.2477 | 0.01982 | -0.0918 | -62.9516
-16.5 | -1.22 | 0.01847 | -0.0903 | -66.0531
-16 | -1.1909 | 0.01723 | -0.0888 | -69.1178
-15.5 | -1.1631 | 0.01597 | -0.087 | -72.8303
-15 | -1.1357 | 0.01476 | -0.085 | -76.9444
-14.5 | -1.1056 | 0.0137 | -0.0831 | -80.7007
-14 | -1.0758 | 0.01267 | -0.0809 | -84.9092
-13.5 | -1.0447 | 0.01181 | -0.0787 | -88.4589
-13 | -1.0161 | 0.01101 | -0.0758 | -92.2888
-12.5 | -0.9935 | 0.0104 | -0.0711 | -95.5288
-12 | -0.9568 | 0.01002 | -0.0685 | -95.489
-11.5 | -0.9108 | 0.00967 | -0.0676 | -94.1882
-11 | -0.8622 | 0.00932 | -0.0671 | -92.5107
-10.5 | -0.8125 | 0.00898 | -0.0667 | -90.4788
-10 | -0.7614 | 0.00864 | -0.0666 | -88.125
-9.5 | -0.709 | 0.00832 | -0.0667 | -85.2163
-9 | -0.6551 | 0.00805 | -0.067 | -81.3789
-8.5 | -0.6 | 0.0078 | -0.0676 | -76.9231
-8 | -0.5442 | 0.00759 | -0.0682 | -71.6996
-7.5 | -0.4882 | 0.00734 | -0.0688 | -66.5123
-7 | -0.4316 | 0.00711 | -0.0696 | -60.7032
-6.5 | -0.3744 | 0.00693 | -0.0704 | -54.026
-6 | -0.3167 | 0.00674 | -0.0713 | -46.9881
-5.5 | -0.2587 | 0.00654 | -0.0723 | -39.5566
-5 | -0.2004 | 0.00637 | -0.0733 | -31.46
-4.5 | -0.1422 | 0.00621 | -0.0743 | -22.8986
-4 | -0.0841 | 0.00597 | -0.0753 | -14.0871
-3.5 | -0.0262 | 0.00568 | -0.0763 | -4.6127
-3 | 0.0318 | 0.00539 | -0.0774 | 5.8998
-2.5 | 0.0897 | 0.00511 | -0.0784 | 17.5538
-2 | 0.148 | 0.00479 | -0.0795 | 30.8977
-1.5 | 0.2054 | 0.00427 | -0.0806 | 48.103
-1 | 0.2634 | 0.00382 | -0.0818 | 68.9529
-0.5 | 0.3231 | 0.00375 | -0.0831 | 86.16
0 | 0.3838 | 0.00374 | -0.0845 | 102.6203
0.5 | 0.444 | 0.00379 | -0.0858 | 117.1504
1 | 0.5041 | 0.00381 | -0.0871 | 132.3097
1.5 | 0.5637 | 0.0039 | -0.0883 | 144.5385
2 | 0.6233 | 0.00396 | -0.0896 | 157.399
2.5 | 0.6821 | 0.00407 | -0.0906 | 167.5921
3 | 0.739 | 0.00428 | -0.0914 | 172.6636
3.5 | 0.7841 | 0.00503 | -0.09 | 155.8847
4 | 0.8223 | 0.00595 | -0.0874 | 138.2017
4.5 | 0.8618 | 0.00665 | -0.0849 | 129.594
5 | 0.8973 | 0.00733 | -0.0816 | 122.4147
5.5 | 0.9262 | 0.00777 | -0.0769 | 119.2021
6 | 0.9507 | 0.00839 | -0.0715 | 113.3135
6.5 | 0.9764 | 0.00912 | -0.0667 | 107.0614
7 | 1.0041 | 0.0099 | -0.0625 | 101.4242
7.5 | 1.0307 | 0.01081 | -0.0584 | 95.3469
8 | 1.0596 | 0.01171 | -0.0548 | 90.4868
8.5 | 1.0935 | 0.0125 | -0.0522 | 87.48
9 | 1.1267 | 0.01338 | -0.0497 | 84.2078
9.5 | 1.1585 | 0.01434 | -0.047 | 80.788
10 | 1.1915 | 0.01531 | -0.0447 | 77.825
10.5 | 1.2232 | 0.0164 | -0.0424 | 74.5854
11 | 1.2554 | 0.01752 | -0.0403 | 71.6553
11.5 | 1.2866 | 0.01876 | -0.0382 | 68.5821
12 | 1.3157 | 0.02018 | -0.036 | 65.1982
12.5 | 1.3436 | 0.02175 | -0.0339 | 61.7747
13 | 1.3736 | 0.02324 | -0.0322 | 59.105
13.5 | 1.4038 | 0.02477 | -0.0306 | 56.6734
14 | 1.4302 | 0.02663 | -0.0288 | 53.7063
14.5 | 1.4561 | 0.02855 | -0.0272 | 51.0018
15 | 1.4803 | 0.03068 | -0.0256 | 48.2497
15.5 | 1.5068 | 0.03268 | -0.0242 | 46.1077
16 | 1.5312 | 0.03492 | -0.023 | 43.8488
16.5 | 1.5548 | 0.03728 | -0.0218 | 41.706
17 | 1.5803 | 0.03952 | -0.0209 | 39.9873
17.5 | 1.6002 | 0.04229 | -0.0198 | 37.8387
18 | 1.6196 | 0.0452 | -0.019 | 35.8319
18.5 | 1.637 | 0.04835 | -0.0181 | 33.8573
19 | 1.6571 | 0.05127 | -0.0176 | 32.321
19.5 | 1.6772 | 0.05443 | -0.0177 | 30.8139
20 | 1.6944 | 0.05777 | -0.0174 | 29.3301

## 123. Re 14M Mach 0.10 (1)
BIGFOIL.COM POLAR EXPORT
NACA65-420 a=0.8
NACA65-420 a=0.8 |  |  |  | Cl Max: | 1.698 | at alpha= | 14.5 | deg
JavaFoil+Calcfoil stall+Eppler ext transition |  |  |  | L/D Max: | 125.509 | at alpha= | 2 | deg
Re: | 14000000 |  |  | Cd Min: | 0.00489 | at alpha= | -1 | deg
Mach: | 0.1 |  |  | Cl=0 at alpha= | -3.2143 | deg
|  |  |  | @ Cl=0.1, Cd= | 0.0055487
|  |  |  | @ Cl=0.4, Cd= | 0.0050495
|  |  |  | @ Cl=0.6, Cd= | 0.0052487
alpha (deg) | Cl | Cd | Cm | Cl/Cd
-20 | -0.961 | 0.13003 | -0.023 | -7.387
-19.5 | -0.985 | 0.11463 | -0.025 | -8.595
-19 | -1.011 | 0.09872 | -0.028 | -10.237
-18.5 | -1.062 | 0.06602 | -0.031 | -16.092
-18 | -1.096 | 0.04908 | -0.034 | -22.328
-17.5 | -1.112 | 0.04183 | -0.035 | -26.57
-17 | -1.143 | 0.02718 | -0.038 | -42.045
-16.5 | -1.144 | 0.02511 | -0.039 | -45.56
-16 | -1.141 | 0.02327 | -0.04 | -49.04
-15.5 | -1.134 | 0.02167 | -0.041 | -52.326
-15 | -1.119 | 0.02018 | -0.042 | -55.472
-14.5 | -1.099 | 0.0188 | -0.044 | -58.428
-14 | -1.075 | 0.01741 | -0.045 | -61.767
-13.5 | -1.048 | 0.01631 | -0.046 | -64.263
-13 | -1.018 | 0.01525 | -0.047 | -66.757
-12.5 | -0.986 | 0.0142 | -0.048 | -69.408
-12 | -0.951 | 0.01317 | -0.05 | -72.22
-11.5 | -0.914 | 0.01228 | -0.051 | -74.365
-11 | -0.873 | 0.01141 | -0.052 | -76.535
-10.5 | -0.83 | 0.01072 | -0.054 | -77.476
-10 | -0.785 | 0.01004 | -0.055 | -78.183
-9.5 | -0.737 | 0.00957 | -0.056 | -77.058
-9 | -0.687 | 0.00912 | -0.058 | -75.285
-8.5 | -0.634 | 0.0088 | -0.059 | -72.109
-8 | -0.58 | 0.00842 | -0.06 | -68.885
-7.5 | -0.524 | 0.00759 | -0.062 | -69.128
-7 | -0.468 | 0.00794 | -0.063 | -59.003
-6.5 | -0.409 | 0.00766 | -0.064 | -53.332
-6 | -0.348 | 0.00748 | -0.066 | -46.481
-5.5 | -0.286 | 0.00721 | -0.067 | -39.675
-5 | -0.224 | 0.00705 | -0.068 | -31.789
-4.5 | -0.162 | 0.0069 | -0.069 | -23.474
-4 | -0.099 | 0.00668 | -0.07 | -14.877
-3.5 | -0.036 | 0.00601 | -0.071 | -6.073
-3 | 0.027 | 0.00573 | -0.073 | 4.637
-2.5 | 0.09 | 0.00559 | -0.074 | 16.105
-2 | 0.153 | 0.00533 | -0.075 | 28.746
-1.5 | 0.217 | 0.00523 | -0.076 | 41.403
-1 | 0.28 | 0.00489 | -0.077 | 57.251
-0.5 | 0.343 | 0.00495 | -0.078 | 69.353
0 | 0.406 | 0.00506 | -0.079 | 80.345
0.5 | 0.47 | 0.00506 | -0.081 | 92.912
1 | 0.533 | 0.00513 | -0.082 | 103.849
1.5 | 0.596 | 0.00525 | -0.083 | 113.532
2 | 0.657 | 0.00523 | -0.084 | 125.509
2.5 | 0.718 | 0.0062 | -0.085 | 115.856
3 | 0.779 | 0.00646 | -0.086 | 120.528
3.5 | 0.84 | 0.00699 | -0.086 | 120.114
4 | 0.901 | 0.00748 | -0.087 | 120.489
4.5 | 0.955 | 0.00796 | -0.088 | 119.902
5 | 1.012 | 0.00854 | -0.089 | 118.492
5.5 | 1.069 | 0.00908 | -0.09 | 117.798
6 | 1.125 | 0.00993 | -0.091 | 113.246
6.5 | 1.178 | 0.01116 | -0.092 | 105.6
7 | 1.232 | 0.0117 | -0.093 | 105.333
7.5 | 1.284 | 0.01219 | -0.094 | 105.303
8 | 1.335 | 0.01269 | -0.095 | 105.145
8.5 | 1.382 | 0.01322 | -0.096 | 104.58
9 | 1.427 | 0.01376 | -0.096 | 103.707
9.5 | 1.469 | 0.01437 | -0.097 | 102.231
10 | 1.509 | 0.01506 | -0.098 | 100.158
10.5 | 1.545 | 0.01576 | -0.099 | 98.031
11 | 1.578 | 0.01644 | -0.1 | 95.98
11.5 | 1.608 | 0.01713 | -0.101 | 93.866
12 | 1.633 | 0.01796 | -0.101 | 90.958
12.5 | 1.655 | 0.01879 | -0.102 | 88.091
13 | 1.673 | 0.01982 | -0.103 | 84.402
13.5 | 1.687 | 0.0207 | -0.104 | 81.516
14 | 1.696 | 0.02193 | -0.104 | 77.338
14.5 | 1.698 | 0.02315 | -0.105 | 73.328
15 | 1.695 | 0.02403 | -0.106 | 70.526
15.5 | 1.686 | 0.02541 | -0.107 | 66.358
16 | 1.674 | 0.02692 | -0.107 | 62.174
16.5 | 1.657 | 0.02862 | -0.108 | 57.88
17 | 1.635 | 0.03022 | -0.108 | 54.108
17.5 | 1.611 | 0.03196 | -0.109 | 50.394
18 | 1.582 | 0.03429 | -0.109 | 46.133
18.5 | 1.546 | 0.0364 | -0.11 | 42.488
19 | 1.508 | 0.03865 | -0.11 | 39.022
19.5 | 1.468 | 0.04106 | -0.11 | 35.74

## 124. Re 14M Mach 0.10 (2)
BIGFOIL.COM POLAR EXPORT
NACA65-420 a=0.8
NACA65-420 a=0.8 |  |  |  | Cl Max: | 1.6939 | at alpha= | 20 | deg
XFOIL ncrit=9 |  |  |  | L/D Max: | 174.262 | at alpha= | 3 | deg
Re: | 14000000 |  |  | Cd Min: | 0.05981 | at alpha= | 20 | deg
Mach: | 0.1 |  |  | Cl=0 at alpha= | -3.2758 | deg
|  |  |  | @ Cl=0.1, Cd= | 0.0050671
|  |  |  | @ Cl=0.4, Cd= | 0.0037613
|  |  |  | @ Cl=0.6, Cd= | 0.0039372
alpha (deg) | Cl | Cd | Cm | Cl/Cd
-20 | -1.3928 | 0.03202 | -0.1006 | -43.4978
-19.5 | -1.3722 | 0.02963 | -0.1 | -46.3112
-19 | -1.3481 | 0.02755 | -0.0994 | -48.9328
-18.5 | -1.3246 | 0.02555 | -0.0984 | -51.8434
-18 | -1.2991 | 0.02376 | -0.0974 | -54.6759
-17.5 | -1.2745 | 0.02206 | -0.0961 | -57.7743
-17 | -1.2478 | 0.02057 | -0.0946 | -60.6612
-16.5 | -1.2205 | 0.01914 | -0.0931 | -63.767
-16 | -1.1911 | 0.01784 | -0.0915 | -66.7657
-15.5 | -1.1624 | 0.01657 | -0.0898 | -70.1509
-15 | -1.1345 | 0.01532 | -0.0877 | -74.0535
-14.5 | -1.1047 | 0.01419 | -0.0857 | -77.8506
-14 | -1.0747 | 0.0131 | -0.0835 | -82.0382
-13.5 | -1.043 | 0.01218 | -0.0814 | -85.6322
-13 | -1.0126 | 0.01132 | -0.0787 | -89.4523
-12.5 | -0.9868 | 0.01059 | -0.0749 | -93.1822
-12 | -0.9596 | 0.01015 | -0.0704 | -94.5419
-11.5 | -0.9146 | 0.00978 | -0.0692 | -93.5174
-10.5 | -0.8165 | 0.00908 | -0.068 | -89.9229
-10 | -0.7655 | 0.00871 | -0.0677 | -87.8875
-9.5 | -0.713 | 0.00839 | -0.0677 | -84.9821
-9 | -0.659 | 0.0081 | -0.0679 | -81.358
-8.5 | -0.6036 | 0.00784 | -0.0683 | -76.9898
-8 | -0.5476 | 0.00763 | -0.0689 | -71.7693
-7.5 | -0.4911 | 0.00738 | -0.0695 | -66.5447
-7 | -0.4342 | 0.00714 | -0.0702 | -60.8123
-6.5 | -0.3766 | 0.00695 | -0.071 | -54.1871
-6 | -0.3185 | 0.00676 | -0.0719 | -47.1154
-5.5 | -0.2602 | 0.00656 | -0.0728 | -39.6646
-5 | -0.2015 | 0.0064 | -0.0738 | -31.4844
-4.5 | -0.1429 | 0.00623 | -0.0748 | -22.9374
-4 | -0.0844 | 0.00599 | -0.0758 | -14.0902
-3.5 | -0.0261 | 0.0057 | -0.0768 | -4.5789
-3 | 0.0321 | 0.00541 | -0.0778 | 5.9335
-2.5 | 0.0903 | 0.00512 | -0.0789 | 17.6367
-2 | 0.149 | 0.0048 | -0.08 | 31.0417
-1.5 | 0.2067 | 0.00428 | -0.0811 | 48.2944
-1 | 0.265 | 0.00382 | -0.0823 | 69.3717
-0.5 | 0.3252 | 0.00376 | -0.0836 | 86.4894
0 | 0.3863 | 0.00375 | -0.085 | 103.0133
0.5 | 0.4468 | 0.0038 | -0.0863 | 117.5789
1 | 0.5073 | 0.00382 | -0.0876 | 132.801
1.5 | 0.5673 | 0.00391 | -0.0888 | 145.0895
2 | 0.6274 | 0.00396 | -0.0901 | 158.4343
2.5 | 0.6864 | 0.00408 | -0.0911 | 168.2353
3 | 0.7441 | 0.00427 | -0.0919 | 174.2623
3.5 | 0.7896 | 0.00501 | -0.0906 | 157.6048
4 | 0.8268 | 0.00596 | -0.0877 | 138.7248
5 | 0.8997 | 0.00737 | -0.0814 | 122.076
5.5 | 0.9245 | 0.00783 | -0.0757 | 118.0715
6 | 0.95 | 0.00849 | -0.0705 | 111.8963
7 | 1.0032 | 0.01006 | -0.0615 | 99.7217
7.5 | 1.0299 | 0.011 | -0.0574 | 93.6273
8 | 1.0589 | 0.01194 | -0.0538 | 88.6851
8.5 | 1.0918 | 0.0128 | -0.051 | 85.2969
9 | 1.1253 | 0.0137 | -0.0484 | 82.1387
9.5 | 1.1586 | 0.01466 | -0.046 | 79.0314
10 | 1.1915 | 0.01568 | -0.0436 | 75.9885
10.5 | 1.2224 | 0.01685 | -0.0411 | 72.546
11 | 1.2537 | 0.01808 | -0.0389 | 69.3418
11.5 | 1.2852 | 0.01937 | -0.0368 | 66.35
12 | 1.3156 | 0.02078 | -0.0348 | 63.3109
12.5 | 1.3445 | 0.02234 | -0.0327 | 60.1835
13 | 1.3736 | 0.02397 | -0.0309 | 57.305
13.5 | 1.402 | 0.02569 | -0.0291 | 54.5738
14 | 1.4291 | 0.02756 | -0.0274 | 51.8541
14.5 | 1.4567 | 0.02943 | -0.0258 | 49.4971
15 | 1.4804 | 0.03169 | -0.0241 | 46.7151
15.5 | 1.5049 | 0.03394 | -0.0227 | 44.34
16 | 1.5321 | 0.03603 | -0.0216 | 42.5229
17 | 1.578 | 0.04111 | -0.0193 | 38.3848
17.5 | 1.5984 | 0.04393 | -0.0183 | 36.3852
18 | 1.6203 | 0.04669 | -0.0175 | 34.7034
18.5 | 1.6362 | 0.05012 | -0.0166 | 32.6457
19 | 1.6547 | 0.05333 | -0.0161 | 31.0276
19.5 | 1.6788 | 0.05612 | -0.0162 | 29.9145
20 | 1.6939 | 0.05981 | -0.0158 | 28.3214

## 125. Re 14M Mach 0.25 (1)
BIGFOIL.COM POLAR EXPORT
NACA65-420 a=0.8
NACA65-420 a=0.8 |  |  |  | Cl Max: | 1.633 | at alpha= | 13 | deg
JavaFoil+Calcfoil stall+Eppler ext transition |  |  |  | L/D Max: | 120.29 | at alpha= | 3 | deg
Re: | 14000000 |  |  | Cd Min: | 0.00495 | at alpha= | -1 | deg
Mach: | 0.25 |  |  | Cl=0 at alpha= | -3.2109 | deg
|  |  |  | @ Cl=0.1, Cd= | 0.0056233
|  |  |  | @ Cl=0.4, Cd= | 0.005084
|  |  |  | @ Cl=0.6, Cd= | 0.0053356
alpha (deg) | Cl | Cd | Cm | Cl/Cd
-20 | -0.614 | 0.17304 | -0.018 | -3.549
-19.5 | -0.664 | 0.16334 | -0.019 | -4.064
-19 | -0.71 | 0.15367 | -0.02 | -4.62
-18.5 | -0.753 | 0.14382 | -0.021 | -5.233
-18 | -0.791 | 0.13454 | -0.023 | -5.881
-17.5 | -0.826 | 0.12444 | -0.024 | -6.64
-17 | -0.862 | 0.10933 | -0.027 | -7.888
-16.5 | -0.903 | 0.08886 | -0.031 | -10.163
-16 | -0.97 | 0.05458 | -0.037 | -17.764
-15.5 | -1.015 | 0.03645 | -0.04 | -27.852
-15 | -1.045 | 0.02345 | -0.043 | -44.556
-14.5 | -1.04 | 0.02157 | -0.044 | -48.202
-14 | -1.03 | 0.01958 | -0.046 | -52.621
-13.5 | -1.015 | 0.01832 | -0.047 | -55.404
-13 | -0.995 | 0.01678 | -0.048 | -59.334
-12.5 | -0.97 | 0.01583 | -0.05 | -61.265
-12 | -0.941 | 0.01479 | -0.051 | -63.599
-11.5 | -0.908 | 0.01377 | -0.052 | -65.974
-11 | -0.873 | 0.01263 | -0.053 | -69.115
-10.5 | -0.834 | 0.0117 | -0.055 | -71.228
-10 | -0.791 | 0.01087 | -0.056 | -72.754
-9.5 | -0.745 | 0.01024 | -0.058 | -72.733
-9 | -0.696 | 0.00972 | -0.059 | -71.608
-8.5 | -0.644 | 0.0092 | -0.06 | -70.039
-8 | -0.59 | 0.00882 | -0.062 | -66.93
-7.5 | -0.534 | 0.0085 | -0.063 | -62.856
-7 | -0.476 | 0.00817 | -0.064 | -58.341
-6.5 | -0.418 | 0.00761 | -0.066 | -54.869
-6 | -0.357 | 0.00769 | -0.067 | -46.389
-5.5 | -0.294 | 0.00749 | -0.069 | -39.23
-5 | -0.23 | 0.00723 | -0.07 | -31.852
-4.5 | -0.166 | 0.00706 | -0.071 | -23.54
-4 | -0.102 | 0.00684 | -0.072 | -14.924
-3.5 | -0.037 | 0.0061 | -0.073 | -6.137
-3 | 0.027 | 0.00588 | -0.075 | 4.648
-2.5 | 0.092 | 0.00565 | -0.076 | 16.354
-2 | 0.158 | 0.00543 | -0.077 | 29.022
-1.5 | 0.223 | 0.00532 | -0.078 | 41.817
-1 | 0.288 | 0.00495 | -0.079 | 58.056
-0.5 | 0.353 | 0.00499 | -0.08 | 70.635
0 | 0.418 | 0.00512 | -0.082 | 81.522
0.5 | 0.483 | 0.00521 | -0.083 | 92.568
1 | 0.548 | 0.00523 | -0.084 | 104.654
1.5 | 0.612 | 0.00536 | -0.085 | 114.262
2 | 0.673 | 0.00594 | -0.086 | 113.308
2.5 | 0.736 | 0.00633 | -0.087 | 116.367
3 | 0.799 | 0.00664 | -0.088 | 120.29
3.5 | 0.862 | 0.00722 | -0.089 | 119.368
4 | 0.924 | 0.00776 | -0.09 | 119.068
4.5 | 0.979 | 0.00828 | -0.091 | 118.258
5 | 1.037 | 0.00894 | -0.092 | 116.113
5.5 | 1.095 | 0.00949 | -0.092 | 115.374
6 | 1.152 | 0.0104 | -0.093 | 110.713
6.5 | 1.206 | 0.0117 | -0.094 | 103.088
7 | 1.26 | 0.0123 | -0.095 | 102.444
7.5 | 1.312 | 0.01287 | -0.096 | 101.967
8 | 1.362 | 0.01342 | -0.097 | 101.515
8.5 | 1.409 | 0.01403 | -0.098 | 100.383
9 | 1.452 | 0.01467 | -0.099 | 98.946
9.5 | 1.491 | 0.01534 | -0.1 | 97.19
10 | 1.526 | 0.01609 | -0.101 | 94.86
10.5 | 1.557 | 0.01692 | -0.102 | 92.015
11 | 1.583 | 0.01776 | -0.102 | 89.137
11.5 | 1.604 | 0.01859 | -0.103 | 86.294
12 | 1.62 | 0.01959 | -0.104 | 82.727
12.5 | 1.63 | 0.0207 | -0.105 | 78.741
13 | 1.633 | 0.02182 | -0.106 | 74.841
13.5 | 1.63 | 0.0231 | -0.106 | 70.569
14 | 1.62 | 0.02458 | -0.107 | 65.909
14.5 | 1.597 | 0.02613 | -0.108 | 61.134
15 | 1.566 | 0.0277 | -0.108 | 56.535
15.5 | 1.526 | 0.02965 | -0.109 | 51.477
16 | 1.481 | 0.03125 | -0.109 | 47.383
16.5 | 1.426 | 0.03421 | -0.11 | 41.672
17 | 1.365 | 0.03672 | -0.11 | 37.183
17.5 | 1.299 | 0.03962 | -0.11 | 32.772
18 | 1.222 | 0.04515 | -0.11 | 27.062

## 126. Re 14M Mach 0.25 (2)
BIGFOIL.COM POLAR EXPORT
NACA65-420 a=0.8
NACA65-420 a=0.8 |  |  |  | Cl Max: | 1.6789 | at alpha= | 20 | deg
XFOIL ncrit=9 |  |  |  | L/D Max: | 180.962 | at alpha= | 3 | deg
Re: | 14000000 |  |  | Cd Min: | 0.07272 | at alpha= | 20 | deg
Mach: | 0.25 |  |  | Cl=0 at alpha= | -3.2812 | deg
|  |  |  | @ Cl=0.1, Cd= | 0.0051432
|  |  |  | @ Cl=0.4, Cd= | 0.0037702
|  |  |  | @ Cl=0.6, Cd= | 0.0039443
alpha (deg) | Cl | Cd | Cm | Cl/Cd
-20 | -1.367 | 0.04242 | -0.1158 | -32.2254
-19.5 | -1.3533 | 0.03872 | -0.1156 | -34.9509
-19 | -1.3352 | 0.03544 | -0.1151 | -37.6749
-18.5 | -1.315 | 0.03254 | -0.1142 | -40.4118
-18 | -1.2938 | 0.02985 | -0.113 | -43.3434
-17.5 | -1.2696 | 0.02748 | -0.1116 | -46.2009
-17 | -1.244 | 0.02537 | -0.11 | -49.0343
-16.5 | -1.2164 | 0.02345 | -0.1083 | -51.8721
-16 | -1.1873 | 0.02173 | -0.1064 | -54.6387
-15.5 | -1.1577 | 0.02014 | -0.1044 | -57.4826
-15 | -1.1287 | 0.01858 | -0.1022 | -60.7481
-14.5 | -1.1002 | 0.01709 | -0.0997 | -64.3768
-14 | -1.0701 | 0.01569 | -0.0972 | -68.2027
-13.5 | -1.0375 | 0.01448 | -0.0947 | -71.6506
-13 | -1.0046 | 0.01332 | -0.0922 | -75.4204
-12.5 | -0.9713 | 0.01225 | -0.0895 | -79.2898
-12 | -0.9375 | 0.01132 | -0.0867 | -82.818
-11.5 | -0.9069 | 0.01051 | -0.083 | -86.2892
-11 | -0.8825 | 0.00997 | -0.0774 | -88.5155
-10.5 | -0.8356 | 0.00957 | -0.0756 | -87.3145
-10 | -0.7848 | 0.00918 | -0.0744 | -85.4902
-9.5 | -0.7331 | 0.00879 | -0.0735 | -83.4016
-9 | -0.6788 | 0.00842 | -0.073 | -80.6176
-8.5 | -0.6227 | 0.00811 | -0.0728 | -76.7818
-8 | -0.5653 | 0.00785 | -0.0729 | -72.0127
-7.5 | -0.5066 | 0.00759 | -0.0732 | -66.7457
-7 | -0.448 | 0.00734 | -0.0736 | -61.0354
-6.5 | -0.3888 | 0.00711 | -0.0741 | -54.6835
-6 | -0.3284 | 0.0069 | -0.0749 | -47.5942
-5.5 | -0.2682 | 0.00669 | -0.0757 | -40.0897
-5 | -0.2076 | 0.00652 | -0.0766 | -31.8405
-4.5 | -0.1468 | 0.00633 | -0.0775 | -23.1912
-4 | -0.086 | 0.0061 | -0.0785 | -14.0984
-3.5 | -0.0263 | 0.00579 | -0.0794 | -4.5423
-3 | 0.0338 | 0.00552 | -0.0803 | 6.1232
-2.5 | 0.0938 | 0.00518 | -0.0813 | 18.1081
-2 | 0.1544 | 0.00482 | -0.0825 | 32.0332
-1.5 | 0.2137 | 0.00429 | -0.0836 | 49.8135
-1 | 0.2738 | 0.00386 | -0.0847 | 70.9326
-0.5 | 0.3363 | 0.00379 | -0.0861 | 88.7335
0 | 0.3997 | 0.00377 | -0.0876 | 106.0212
0.5 | 0.4625 | 0.00382 | -0.089 | 121.0733
1 | 0.525 | 0.00385 | -0.0903 | 136.3636
1.5 | 0.5873 | 0.00393 | -0.0916 | 149.4402
2 | 0.6496 | 0.004 | -0.0929 | 162.4
2.5 | 0.7106 | 0.00411 | -0.0939 | 172.8954
3 | 0.7709 | 0.00426 | -0.0948 | 180.9624
3.5 | 0.8203 | 0.00486 | -0.0936 | 168.786
4 | 0.8528 | 0.00595 | -0.0894 | 143.3277
5 | 0.9015 | 0.00744 | -0.0774 | 121.1694
5.5 | 0.9255 | 0.00817 | -0.0715 | 113.2803
6 | 0.9519 | 0.00898 | -0.0665 | 106.0022
6.5 | 0.9752 | 0.00998 | -0.0612 | 97.7154
7.5 | 1.0259 | 0.01221 | -0.052 | 84.0213
8 | 1.0538 | 0.0134 | -0.0482 | 78.6418
8.5 | 1.0865 | 0.01448 | -0.0452 | 75.0345
9 | 1.1203 | 0.01559 | -0.0425 | 71.8602
9.5 | 1.1533 | 0.01682 | -0.0398 | 68.5672
10 | 1.1867 | 0.01811 | -0.0374 | 65.5273
10.5 | 1.2184 | 0.01955 | -0.0349 | 62.3223
11 | 1.2508 | 0.02105 | -0.0326 | 59.4204
11.5 | 1.2812 | 0.02273 | -0.0303 | 56.366
12 | 1.3106 | 0.02455 | -0.028 | 53.3849
12.5 | 1.3418 | 0.02633 | -0.026 | 50.9609
13 | 1.3726 | 0.0282 | -0.0242 | 48.6738
13.5 | 1.4005 | 0.03034 | -0.0222 | 46.1602
14 | 1.4255 | 0.03276 | -0.0202 | 43.5134
14.5 | 1.4518 | 0.03517 | -0.0184 | 41.2795
15 | 1.4804 | 0.03747 | -0.017 | 39.5089
15.5 | 1.5058 | 0.04015 | -0.0155 | 37.5044
16 | 1.5299 | 0.04298 | -0.0141 | 35.5956
16.5 | 1.5538 | 0.04588 | -0.0129 | 33.8666
17 | 1.5762 | 0.04903 | -0.0117 | 32.1477
17.5 | 1.594 | 0.05268 | -0.0107 | 30.2582
18 | 1.6129 | 0.05634 | -0.0099 | 28.628
18.5 | 1.6332 | 0.05999 | -0.0093 | 27.2245
19 | 1.6529 | 0.06376 | -0.0089 | 25.9238
19.5 | 1.6673 | 0.06819 | -0.0087 | 24.4508
20 | 1.6789 | 0.07272 | -0.0085 | 23.0872

## 127. Re 14M Mach 0.50 (1)
BIGFOIL.COM POLAR EXPORT
NACA65-420 a=0.8
NACA65-420 a=0.8 |  |  |  | Cl Max: | 1.474 | at alpha= | 8.5 | deg
JavaFoil+Calcfoil stall+Eppler ext transition |  |  |  | L/D Max: | 125.355 | at alpha= | 2 | deg
Re: | 14000000 |  |  | Cd Min: | 0.0048 | at alpha= | -1 | deg
Mach: | 0.5 |  |  | Cl=0 at alpha= | -3.2083 | deg
|  |  |  | @ Cl=0.1, Cd= | 0.0061244
|  |  |  | @ Cl=0.4, Cd= | 0.0053003
|  |  |  | @ Cl=0.6, Cd= | 0.0055832
alpha (deg) | Cl | Cd | Cm | Cl/Cd
-20 | -0.966 | 0.1692 | -0.025 | -5.712
-19.5 | -0.938 | 0.16191 | -0.025 | -5.791
-19 | -0.907 | 0.15812 | -0.025 | -5.735
-18.5 | -0.878 | 0.15315 | -0.025 | -5.732
-18 | -0.849 | 0.14902 | -0.026 | -5.696
-17.5 | -0.827 | 0.12839 | -0.028 | -6.439
-17 | -0.796 | 0.12509 | -0.028 | -6.361
-16.5 | -0.769 | 0.11303 | -0.029 | -6.8
-16 | -0.743 | 0.10257 | -0.031 | -7.245
-15.5 | -0.711 | 0.10802 | -0.031 | -6.582
-15 | -0.683 | 0.10067 | -0.032 | -6.787
-14.5 | -0.672 | 0.07865 | -0.038 | -8.538
-14 | -0.706 | 0.03278 | -0.049 | -21.534
-13.5 | -0.68 | 0.02812 | -0.051 | -24.174
-13 | -0.563 | 0.08946 | -0.031 | -6.294
-12.5 | -0.538 | 0.07951 | -0.034 | -6.766
-12 | -0.582 | 0.02538 | -0.055 | -22.929
-11.5 | -0.556 | 0.02066 | -0.057 | -26.929
-11 | -0.526 | 0.01829 | -0.058 | -28.764
-10.5 | -0.419 | 0.06802 | -0.032 | -6.158
-10 | -0.606 | 0.01803 | -0.061 | -33.627
-9.5 | -0.691 | 0.01505 | -0.063 | -45.95
-9 | -0.687 | 0.0135 | -0.064 | -50.909
-8.5 | -0.659 | 0.01236 | -0.066 | -53.287
-8 | -0.617 | 0.01149 | -0.067 | -53.731
-7.5 | -0.567 | 0.01062 | -0.069 | -53.448
-7 | -0.511 | 0.00993 | -0.071 | -51.492
-6.5 | -0.451 | 0.00938 | -0.072 | -48.094
-6 | -0.387 | 0.00889 | -0.074 | -43.522
-5.5 | -0.321 | 0.00848 | -0.075 | -37.84
-5 | -0.253 | 0.0082 | -0.077 | -30.839
-4.5 | -0.184 | 0.00786 | -0.079 | -23.358
-4 | -0.113 | 0.00713 | -0.08 | -15.864
-3.5 | -0.042 | 0.0067 | -0.082 | -6.244
-3 | 0.03 | 0.00646 | -0.083 | 4.723
-2.5 | 0.103 | 0.00611 | -0.085 | 16.905
-2 | 0.176 | 0.00589 | -0.086 | 29.921
-1.5 | 0.249 | 0.00572 | -0.087 | 43.512
-1 | 0.322 | 0.0048 | -0.088 | 66.97
-0.5 | 0.394 | 0.00529 | -0.089 | 74.458
0 | 0.464 | 0.00541 | -0.091 | 85.809
0.5 | 0.535 | 0.00552 | -0.092 | 97.022
1 | 0.607 | 0.00559 | -0.093 | 108.534
1.5 | 0.678 | 0.00574 | -0.094 | 118.176
2 | 0.749 | 0.00597 | -0.095 | 125.355
2.5 | 0.817 | 0.00713 | -0.096 | 114.683
3 | 0.887 | 0.00754 | -0.097 | 117.708
3.5 | 0.957 | 0.00834 | -0.098 | 114.743
4 | 1.025 | 0.00913 | -0.099 | 112.305
4.5 | 1.083 | 0.00993 | -0.1 | 109.045
5 | 1.146 | 0.01084 | -0.101 | 105.72
5.5 | 1.207 | 0.0117 | -0.103 | 103.18
6 | 1.264 | 0.01392 | -0.103 | 90.84
6.5 | 1.32 | 0.01475 | -0.104 | 89.475
7 | 1.371 | 0.01561 | -0.106 | 87.828
7.5 | 1.416 | 0.01656 | -0.107 | 85.485
8 | 1.453 | 0.01758 | -0.108 | 82.655
8.5 | 1.474 | 0.01861 | -0.109 | 79.225
9 | 1.471 | 0.01998 | -0.11 | 73.651
9.5 | 1.427 | 0.02148 | -0.11 | 66.436
10 | 1.258 | 0.02388 | -0.111 | 52.685
10.5 | 0.929 | 0.02501 | -0.112 | 37.139
11 | 0.959 | 0.02738 | -0.113 | 35.034
11.5 | 0.986 | 0.03119 | -0.113 | 31.616
12 | 1.021 | 0.02996 | -0.115 | 34.095
12.5 | 1.05 | 0.03258 | -0.115 | 32.245
13 | 1.075 | 0.03758 | -0.115 | 28.619
13.5 | 1.11 | 0.03582 | -0.116 | 31.001

## 128. Re 14M Mach 0.50 (2)
BIGFOIL.COM POLAR EXPORT
NACA65-420 a=0.8
NACA65-420 a=0.8 |  |  |  | Cl Max: | 1.4262 | at alpha= | 14.5 | deg
XFOIL ncrit=9 |  |  |  | L/D Max: | 204.839 | at alpha= | 3.5 | deg
Re: | 14000000 |  |  | Cd Min: | 0.17426 | at alpha= | 19.5 | deg
Mach: | 0.5 |  |  | Cl=0 at alpha= | -3.3224 | deg
|  |  |  | @ Cl=0.1, Cd= | 0.0055666
|  |  |  | @ Cl=0.4, Cd= | 0.003954
|  |  |  | @ Cl=0.6, Cd= | 0.00403
alpha (deg) | Cl | Cd | Cm | Cl/Cd
-16.5 | -0.5835 | 0.10499 | -0.1098 | -5.5577
-16 | -0.6098 | 0.09267 | -0.1184 | -6.5803
-15.5 | -0.6189 | 0.0827 | -0.1251 | -7.4837
-15 | -0.6404 | 0.07186 | -0.1323 | -8.9118
-14.5 | -0.666 | 0.06144 | -0.1388 | -10.8398
-14 | -0.693 | 0.0521 | -0.1433 | -13.3013
-13.5 | -0.7204 | 0.0439 | -0.1456 | -16.41
-13 | -0.7482 | 0.03664 | -0.1458 | -20.4203
-12.5 | -0.7723 | 0.03056 | -0.1438 | -25.2716
-12 | -0.7873 | 0.02563 | -0.14 | -30.7179
-11.5 | -0.7887 | 0.02191 | -0.1352 | -35.9973
-11 | -0.7801 | 0.01893 | -0.13 | -41.2097
-10.5 | -0.7601 | 0.01665 | -0.1248 | -45.6517
-10 | -0.7332 | 0.01469 | -0.1198 | -49.9115
-9.5 | -0.7002 | 0.01308 | -0.115 | -53.5321
-9 | -0.6663 | 0.01159 | -0.1103 | -57.4892
-8.5 | -0.6275 | 0.01032 | -0.106 | -60.8043
-8 | -0.6011 | 0.00928 | -0.0995 | -64.7737
-7.5 | -0.5554 | 0.00879 | -0.0948 | -63.1854
-7 | -0.4954 | 0.00835 | -0.0926 | -59.3293
-6.5 | -0.4316 | 0.00799 | -0.0912 | -54.0175
-6 | -0.3666 | 0.00765 | -0.0903 | -47.9216
-5.5 | -0.2991 | 0.00734 | -0.0899 | -40.7493
-5 | -0.2302 | 0.00709 | -0.09 | -32.4683
-4.5 | -0.1617 | 0.00685 | -0.0902 | -23.6058
-4 | -0.0926 | 0.00664 | -0.0907 | -13.9458
-3.5 | -0.0239 | 0.00634 | -0.0913 | -3.7697
-3 | 0.0434 | 0.00594 | -0.0919 | 7.3064
-2.5 | 0.1101 | 0.0055 | -0.0925 | 20.0182
-2 | 0.1766 | 0.00503 | -0.0933 | 35.1093
-1.5 | 0.2434 | 0.00444 | -0.0942 | 54.8198
-1 | 0.3126 | 0.00399 | -0.0955 | 78.3459
-0.5 | 0.3854 | 0.00395 | -0.0972 | 97.5696
0 | 0.4579 | 0.00397 | -0.0988 | 115.3401
0.5 | 0.5302 | 0.00403 | -0.1003 | 131.5633
1 | 0.6032 | 0.00403 | -0.1019 | 149.6774
1.5 | 0.6755 | 0.00409 | -0.1033 | 165.1589
2 | 0.7463 | 0.00421 | -0.1043 | 177.2684
2.5 | 0.8169 | 0.00433 | -0.1052 | 188.6605
3 | 0.8863 | 0.00446 | -0.1057 | 198.722
3.5 | 0.9525 | 0.00465 | -0.1056 | 204.8387
4 | 0.9789 | 0.00552 | -0.098 | 177.337
4.5 | 0.951 | 0.00702 | -0.081 | 135.4701
5 | 0.9553 | 0.00856 | -0.0708 | 111.6005
5.5 | 0.9641 | 0.01026 | -0.0621 | 93.9669
6 | 0.9712 | 0.01232 | -0.0538 | 78.8312
6.5 | 0.9822 | 0.01457 | -0.0467 | 67.4125
7 | 0.9959 | 0.01702 | -0.0405 | 58.5135
7.5 | 1.0131 | 0.01956 | -0.0352 | 51.7945
8 | 1.0263 | 0.02249 | -0.0299 | 45.6336
8.5 | 1.0587 | 0.02468 | -0.0266 | 42.8971
9 | 1.0943 | 0.0268 | -0.0237 | 40.8321
9.5 | 1.1311 | 0.02896 | -0.021 | 39.0573
10 | 1.1646 | 0.0314 | -0.0181 | 37.0892
10.5 | 1.2002 | 0.03389 | -0.0155 | 35.4146
11 | 1.2337 | 0.03659 | -0.0128 | 33.7169
11.5 | 1.267 | 0.03943 | -0.0102 | 32.1329
12 | 1.3019 | 0.04231 | -0.0077 | 30.7705
12.5 | 1.3343 | 0.0455 | -0.0052 | 29.3253
13 | 1.3639 | 0.04905 | -0.0029 | 27.8063
13.5 | 1.3921 | 0.0529 | -0.0005 | 26.3157
14 | 1.4143 | 0.05736 | 0.0017 | 24.6566
14.5 | 1.4262 | 0.06291 | 0.0036 | 22.6705
15 | 1.4259 | 0.06975 | 0.0049 | 20.443
15.5 | 1.4111 | 0.0783 | 0.005 | 18.0217
16.5 | 1.3594 | 0.09928 | 0.0007 | 13.6926
17 | 1.3315 | 0.11097 | -0.0037 | 11.9987
17.5 | 1.3028 | 0.12336 | -0.0096 | 10.561
18 | 1.2772 | 0.13585 | -0.0164 | 9.4015
18.5 | 1.252 | 0.14873 | -0.0244 | 8.4179
19 | 1.2315 | 0.1614 | -0.0326 | 7.6301
19.5 | 1.2116 | 0.17426 | -0.0415 | 6.9528

## 129. Re 16M Mach 0.00 (1)
BIGFOIL.COM POLAR EXPORT
NACA65-420 a=0.8
NACA65-420 a=0.8 |  |  |  | Cl Max: | 1.711 | at alpha= | 15 | deg
JavaFoil+Calcfoil stall+Eppler ext transition |  |  |  | L/D Max: | 121.072 | at alpha= | 2 | deg
Re: | 16000000 |  |  | Cd Min: | 0.00493 | at alpha= | -0.5 | deg
Mach: | 0 |  |  | Cl=0 at alpha= | -3.2097 | deg
|  |  |  | @ Cl=0.1, Cd= | 0.0056298
|  |  |  | @ Cl=0.4, Cd= | 0.0050424
|  |  |  | @ Cl=0.6, Cd= | 0.0057433
alpha (deg) | Cl | Cd | Cm | Cl/Cd
-20 | -1.012 | 0.11417 | -0.025 | -8.863
-19.5 | -1.035 | 0.09873 | -0.027 | -10.488
-19 | -1.093 | 0.06184 | -0.031 | -17.673
-18.5 | -1.114 | 0.05123 | -0.033 | -21.752
-18 | -1.133 | 0.04218 | -0.034 | -26.852
-17.5 | -1.141 | 0.03749 | -0.036 | -30.437
-17 | -1.15 | 0.0314 | -0.037 | -36.642
-16.5 | -1.162 | 0.0236 | -0.039 | -49.242
-16 | -1.156 | 0.02199 | -0.04 | -52.582
-15.5 | -1.147 | 0.02045 | -0.041 | -56.056
-15 | -1.129 | 0.01909 | -0.042 | -59.165
-14.5 | -1.107 | 0.01785 | -0.044 | -61.995
-14 | -1.081 | 0.01674 | -0.045 | -64.595
-13.5 | -1.053 | 0.01558 | -0.046 | -67.571
-13 | -1.022 | 0.01464 | -0.047 | -69.772
-12.5 | -0.989 | 0.01344 | -0.048 | -73.596
-12 | -0.954 | 0.01251 | -0.05 | -76.212
-11.5 | -0.915 | 0.01165 | -0.051 | -78.551
-11 | -0.874 | 0.01091 | -0.052 | -80.16
-10.5 | -0.831 | 0.01029 | -0.054 | -80.723
-10 | -0.785 | 0.00968 | -0.055 | -81.117
-9.5 | -0.737 | 0.0092 | -0.056 | -80.065
-9 | -0.686 | 0.00883 | -0.058 | -77.658
-8.5 | -0.633 | 0.00851 | -0.059 | -74.447
-8 | -0.579 | 0.00818 | -0.06 | -70.814
-7.5 | -0.525 | 0.00799 | -0.062 | -65.677
-7 | -0.466 | 0.00769 | -0.063 | -60.65
-6.5 | -0.407 | 0.00747 | -0.064 | -54.428
-6 | -0.346 | 0.00731 | -0.065 | -47.326
-5.5 | -0.285 | 0.00712 | -0.066 | -39.996
-5 | -0.223 | 0.00695 | -0.068 | -32.129
-4.5 | -0.161 | 0.00675 | -0.069 | -23.87
-4 | -0.099 | 0.00661 | -0.07 | -14.96
-3.5 | -0.036 | 0.00599 | -0.071 | -6.055
-3 | 0.026 | 0.00583 | -0.072 | 4.541
-2.5 | 0.09 | 0.00566 | -0.073 | 15.83
-2 | 0.153 | 0.00547 | -0.074 | 27.867
-1.5 | 0.216 | 0.00527 | -0.076 | 40.881
-1 | 0.278 | 0.00522 | -0.077 | 53.332
-0.5 | 0.341 | 0.00493 | -0.078 | 69.263
0 | 0.404 | 0.00505 | -0.079 | 80.081
0.5 | 0.467 | 0.00508 | -0.08 | 92.03
1 | 0.53 | 0.0052 | -0.081 | 101.97
1.5 | 0.593 | 0.00579 | -0.082 | 102.48
2 | 0.653 | 0.00539 | -0.083 | 121.072
2.5 | 0.714 | 0.00629 | -0.084 | 113.606
3 | 0.775 | 0.00669 | -0.085 | 115.962
3.5 | 0.836 | 0.00709 | -0.086 | 117.917
4 | 0.897 | 0.00752 | -0.087 | 119.257
4.5 | 0.95 | 0.00802 | -0.088 | 118.507
5 | 1.008 | 0.00852 | -0.089 | 118.334
5.5 | 1.065 | 0.00899 | -0.09 | 118.457
6 | 1.119 | 0.01039 | -0.091 | 107.722
6.5 | 1.174 | 0.01084 | -0.092 | 108.275
7 | 1.228 | 0.01134 | -0.092 | 108.276
7.5 | 1.28 | 0.0118 | -0.093 | 108.468
8 | 1.33 | 0.01228 | -0.094 | 108.355
8.5 | 1.378 | 0.0128 | -0.095 | 107.653
9 | 1.423 | 0.01333 | -0.096 | 106.799
9.5 | 1.466 | 0.01391 | -0.097 | 105.36
10 | 1.506 | 0.01454 | -0.098 | 103.597
10.5 | 1.543 | 0.01519 | -0.099 | 101.562
11 | 1.577 | 0.01582 | -0.099 | 99.68
11.5 | 1.607 | 0.01655 | -0.1 | 97.134
12 | 1.635 | 0.01726 | -0.101 | 94.694
12.5 | 1.658 | 0.01806 | -0.102 | 91.82
13 | 1.678 | 0.01902 | -0.103 | 88.207
13.5 | 1.694 | 0.01988 | -0.103 | 85.233
14 | 1.706 | 0.02103 | -0.104 | 81.139
14.5 | 1.71 | 0.02209 | -0.105 | 77.419
15 | 1.711 | 0.02296 | -0.106 | 74.506
15.5 | 1.706 | 0.02442 | -0.106 | 69.868
16 | 1.698 | 0.02561 | -0.107 | 66.278
16.5 | 1.685 | 0.0271 | -0.107 | 62.178
17 | 1.669 | 0.02858 | -0.108 | 58.375
17.5 | 1.649 | 0.03022 | -0.108 | 54.557
18 | 1.624 | 0.03228 | -0.109 | 50.33
18.5 | 1.594 | 0.03419 | -0.109 | 46.638
19 | 1.562 | 0.03621 | -0.11 | 43.127
19.5 | 1.527 | 0.0384 | -0.11 | 39.751
20 | 1.489 | 0.04138 | -0.11 | 35.969

## 130. Re 16M Mach 0.00 (2)
BIGFOIL.COM POLAR EXPORT
NACA65-420 a=0.8
NACA65-420 a=0.8 |  |  |  | Cl Max: | 1.6879 | at alpha= | 19.5 | deg
XFOIL ncrit=9 |  |  |  | L/D Max: | 168.991 | at alpha= | 3 | deg
Re: | 16000000 |  |  | Cd Min: | 0.05324 | at alpha= | 19.5 | deg
Mach: | 0 |  |  | Cl=0 at alpha= | -3.2749 | deg
|  |  |  | @ Cl=0.1, Cd= | 0.0050326
|  |  |  | @ Cl=0.4, Cd= | 0.0037078
|  |  |  | @ Cl=0.6, Cd= | 0.0039026
alpha (deg) | Cl | Cd | Cm | Cl/Cd
-20 | -1.4083 | 0.02951 | -0.0971 | -47.7228
-19.5 | -1.3876 | 0.02727 | -0.0965 | -50.8838
-19 | -1.3635 | 0.0254 | -0.0957 | -53.6811
-18.5 | -1.339 | 0.02358 | -0.0947 | -56.7854
-18 | -1.3143 | 0.02196 | -0.0935 | -59.8497
-17.5 | -1.2892 | 0.02042 | -0.0921 | -63.1342
-17 | -1.2621 | 0.01905 | -0.0907 | -66.252
-16.5 | -1.2342 | 0.01773 | -0.0892 | -69.6108
-16 | -1.2048 | 0.01655 | -0.0876 | -72.7976
-15.5 | -1.1743 | 0.01545 | -0.086 | -76.0065
-15 | -1.1451 | 0.01432 | -0.0841 | -79.9651
-14.5 | -1.1154 | 0.01326 | -0.0821 | -84.1176
-14 | -1.0857 | 0.01227 | -0.0799 | -88.4841
-13.5 | -1.0552 | 0.01142 | -0.0775 | -92.3993
-13 | -1.0291 | 0.01068 | -0.0739 | -96.3577
-12.5 | -1.0074 | 0.01016 | -0.0687 | -99.1535
-12 | -0.9641 | 0.00977 | -0.0674 | -98.6796
-11.5 | -0.9169 | 0.00941 | -0.0667 | -97.4389
-11 | -0.8674 | 0.00909 | -0.0663 | -95.4235
-10.5 | -0.8161 | 0.00879 | -0.0662 | -92.8441
-10 | -0.7645 | 0.00846 | -0.0662 | -90.3664
-9.5 | -0.7117 | 0.00816 | -0.0663 | -87.2181
-9 | -0.6576 | 0.00787 | -0.0667 | -83.5578
-8.5 | -0.6024 | 0.00763 | -0.0672 | -78.9515
-8 | -0.5463 | 0.00742 | -0.0679 | -73.6253
-7.5 | -0.4897 | 0.00719 | -0.0686 | -68.1085
-7 | -0.4331 | 0.00697 | -0.0694 | -62.1377
-6.5 | -0.3757 | 0.00678 | -0.0702 | -55.413
-6 | -0.3176 | 0.00659 | -0.0712 | -48.1942
-5.5 | -0.2596 | 0.00641 | -0.0722 | -40.4992
-5 | -0.2012 | 0.00626 | -0.0732 | -32.1406
-4.5 | -0.1426 | 0.00609 | -0.0743 | -23.4154
-4 | -0.0841 | 0.00587 | -0.0754 | -14.3271
-3.5 | -0.0262 | 0.0056 | -0.0764 | -4.6786
-3 | 0.032 | 0.00536 | -0.0774 | 5.9701
-2.5 | 0.0904 | 0.00508 | -0.0785 | 17.7953
-2 | 0.1492 | 0.00479 | -0.0797 | 31.1482
-1.5 | 0.2068 | 0.00433 | -0.0808 | 47.7598
-1 | 0.2644 | 0.0039 | -0.0819 | 67.7949
-0.5 | 0.3239 | 0.0037 | -0.0832 | 87.5405
0 | 0.3843 | 0.0037 | -0.0846 | 103.8649
0.5 | 0.4443 | 0.00373 | -0.0859 | 119.1153
1 | 0.5044 | 0.00378 | -0.0872 | 133.4392
1.5 | 0.5643 | 0.00383 | -0.0885 | 147.3368
2 | 0.6233 | 0.00395 | -0.0896 | 157.7975
2.5 | 0.6816 | 0.00407 | -0.0906 | 167.4693
3 | 0.7368 | 0.00436 | -0.091 | 168.9908
3.5 | 0.778 | 0.00528 | -0.0889 | 147.3485
4 | 0.8186 | 0.00608 | -0.0867 | 134.6382
4.5 | 0.8586 | 0.00675 | -0.0843 | 127.2
5 | 0.8974 | 0.00731 | -0.0817 | 122.7633
5.5 | 0.9274 | 0.00773 | -0.0771 | 119.9741
6 | 0.9518 | 0.00834 | -0.0717 | 114.1247
6.5 | 0.9786 | 0.00903 | -0.0671 | 108.3721
7 | 1.0079 | 0.00976 | -0.0631 | 103.2684
7.5 | 1.0357 | 0.01061 | -0.0592 | 97.6155
8 | 1.0671 | 0.01143 | -0.056 | 93.3596
8.5 | 1.1004 | 0.01221 | -0.0532 | 90.1229
9 | 1.1344 | 0.01303 | -0.0507 | 87.0606
9.5 | 1.1672 | 0.01394 | -0.0482 | 83.7303
10 | 1.2012 | 0.01486 | -0.046 | 80.8345
10.5 | 1.2332 | 0.0159 | -0.0436 | 77.5597
11 | 1.265 | 0.01702 | -0.0414 | 74.3243
11.5 | 1.2954 | 0.01826 | -0.0392 | 70.9419
12 | 1.3246 | 0.01965 | -0.037 | 67.4097
12.5 | 1.3555 | 0.02101 | -0.0351 | 64.5169
13 | 1.3855 | 0.02247 | -0.0333 | 61.66
13.5 | 1.4136 | 0.02412 | -0.0315 | 58.607
14 | 1.4393 | 0.02598 | -0.0296 | 55.4003
14.5 | 1.4665 | 0.0278 | -0.028 | 52.7518
15 | 1.4926 | 0.02973 | -0.0264 | 50.2052
15.5 | 1.5179 | 0.03183 | -0.025 | 47.6877
16 | 1.5428 | 0.03399 | -0.0237 | 45.3898
16.5 | 1.5694 | 0.03606 | -0.0227 | 43.5219
17 | 1.5911 | 0.0386 | -0.0215 | 41.2202
17.5 | 1.6101 | 0.04143 | -0.0203 | 38.8631
18 | 1.6312 | 0.04412 | -0.0194 | 36.9719
18.5 | 1.6505 | 0.04706 | -0.0186 | 35.0722
19 | 1.6697 | 0.0501 | -0.0181 | 33.3273
19.5 | 1.6879 | 0.05324 | -0.0176 | 31.7036

## 131. Re 16M Mach 0.10 (1)
BIGFOIL.COM POLAR EXPORT
NACA65-420 a=0.8
NACA65-420 a=0.8 |  |  |  | Cl Max: | 1.699 | at alpha= | 14.5 | deg
JavaFoil+Calcfoil stall+Eppler ext transition |  |  |  | L/D Max: | 121.686 | at alpha= | 2 | deg
Re: | 16000000 |  |  | Cd Min: | 0.00496 | at alpha= | -0.5 | deg
Mach: | 0.1 |  |  | Cl=0 at alpha= | -3.2143 | deg
|  |  |  | @ Cl=0.1, Cd= | 0.0056146
|  |  |  | @ Cl=0.4, Cd= | 0.0050233
|  |  |  | @ Cl=0.6, Cd= | 0.005838
alpha (deg) | Cl | Cd | Cm | Cl/Cd
-20 | -0.963 | 0.12716 | -0.024 | -7.571
-19.5 | -0.983 | 0.11638 | -0.025 | -8.446
-19 | -1.007 | 0.10122 | -0.027 | -9.951
-18.5 | -1.068 | 0.06213 | -0.032 | -17.198
-18 | -1.099 | 0.04695 | -0.034 | -23.415
-17.5 | -1.113 | 0.04081 | -0.035 | -27.28
-17 | -1.129 | 0.03327 | -0.037 | -33.918
-16.5 | -1.146 | 0.02433 | -0.039 | -47.08
-16 | -1.143 | 0.02258 | -0.04 | -50.607
-15.5 | -1.135 | 0.02115 | -0.041 | -53.687
-15 | -1.12 | 0.01958 | -0.043 | -57.229
-14.5 | -1.1 | 0.01823 | -0.044 | -60.339
-14 | -1.076 | 0.01705 | -0.045 | -63.106
-13.5 | -1.049 | 0.01587 | -0.046 | -66.134
-13 | -1.019 | 0.01495 | -0.047 | -68.145
-12.5 | -0.988 | 0.01369 | -0.049 | -72.13
-12 | -0.953 | 0.01274 | -0.05 | -74.781
-11.5 | -0.915 | 0.01185 | -0.051 | -77.251
-11 | -0.875 | 0.01108 | -0.053 | -78.973
-10.5 | -0.832 | 0.01046 | -0.054 | -79.52
-10 | -0.786 | 0.00982 | -0.055 | -80.122
-9.5 | -0.739 | 0.00929 | -0.057 | -79.521
-9 | -0.688 | 0.00891 | -0.058 | -77.245
-8.5 | -0.635 | 0.00859 | -0.059 | -73.934
-8 | -0.581 | 0.00823 | -0.06 | -70.642
-7.5 | -0.526 | 0.00769 | -0.062 | -68.398
-7 | -0.468 | 0.00778 | -0.063 | -60.242
-6.5 | -0.409 | 0.00752 | -0.064 | -54.331
-6 | -0.348 | 0.00727 | -0.066 | -47.808
-5.5 | -0.286 | 0.00716 | -0.067 | -39.985
-5 | -0.224 | 0.00696 | -0.068 | -32.223
-4.5 | -0.162 | 0.0068 | -0.069 | -23.802
-4 | -0.099 | 0.00659 | -0.07 | -15.068
-3.5 | -0.036 | 0.00602 | -0.071 | -6.058
-3 | 0.027 | 0.00583 | -0.073 | 4.561
-2.5 | 0.09 | 0.00564 | -0.074 | 15.949
-2 | 0.153 | 0.00548 | -0.075 | 27.988
-1.5 | 0.217 | 0.00525 | -0.076 | 41.289
-1 | 0.28 | 0.00524 | -0.077 | 53.354
-0.5 | 0.343 | 0.00496 | -0.078 | 69.21
0 | 0.406 | 0.00503 | -0.079 | 80.759
0.5 | 0.47 | 0.00505 | -0.081 | 92.927
1 | 0.533 | 0.00517 | -0.082 | 102.977
1.5 | 0.596 | 0.00587 | -0.083 | 101.454
2 | 0.656 | 0.00539 | -0.084 | 121.686
2.5 | 0.718 | 0.00631 | -0.085 | 113.743
3 | 0.779 | 0.00673 | -0.085 | 115.708
3.5 | 0.84 | 0.00715 | -0.086 | 117.416
4 | 0.901 | 0.00758 | -0.087 | 118.882
4.5 | 0.955 | 0.00808 | -0.088 | 118.114
5 | 1.013 | 0.00859 | -0.089 | 117.91
5.5 | 1.07 | 0.00908 | -0.09 | 117.87
6 | 1.124 | 0.01049 | -0.091 | 107.219
6.5 | 1.179 | 0.01093 | -0.092 | 107.9
7 | 1.233 | 0.01143 | -0.093 | 107.845
7.5 | 1.285 | 0.01191 | -0.094 | 107.919
8 | 1.336 | 0.01239 | -0.095 | 107.815
8.5 | 1.383 | 0.01292 | -0.096 | 107.063
9 | 1.428 | 0.01349 | -0.097 | 105.908
9.5 | 1.47 | 0.01408 | -0.097 | 104.42
10 | 1.51 | 0.0147 | -0.098 | 102.689
10.5 | 1.546 | 0.01539 | -0.099 | 100.457
11 | 1.579 | 0.01604 | -0.1 | 98.423
11.5 | 1.609 | 0.0167 | -0.101 | 96.326
12 | 1.634 | 0.01751 | -0.102 | 93.304
12.5 | 1.656 | 0.01834 | -0.102 | 90.303
13 | 1.674 | 0.01936 | -0.103 | 86.485
13.5 | 1.688 | 0.02034 | -0.104 | 82.979
14 | 1.698 | 0.02141 | -0.105 | 79.289
14.5 | 1.699 | 0.02254 | -0.105 | 75.363
15 | 1.696 | 0.02357 | -0.106 | 71.956
15.5 | 1.688 | 0.02492 | -0.107 | 67.724
16 | 1.675 | 0.02637 | -0.107 | 63.536
16.5 | 1.658 | 0.02781 | -0.108 | 59.637
17 | 1.637 | 0.02939 | -0.108 | 55.708
17.5 | 1.612 | 0.03144 | -0.109 | 51.267
18 | 1.584 | 0.03328 | -0.109 | 47.579
18.5 | 1.548 | 0.03532 | -0.11 | 43.836
19 | 1.51 | 0.03748 | -0.11 | 40.292
19.5 | 1.469 | 0.04046 | -0.11 | 36.296

## 132. Re 16M Mach 0.10 (2)
BIGFOIL.COM POLAR EXPORT
NACA65-420 a=0.8
NACA65-420 a=0.8 |  |  |  | Cl Max: | 1.7069 | at alpha= | 20 | deg
XFOIL ncrit=9 |  |  |  | L/D Max: | 170.529 | at alpha= | 3 | deg
Re: | 16000000 |  |  | Cd Min: | 0.05847 | at alpha= | 20 | deg
Mach: | 0.1 |  |  | Cl=0 at alpha= | -3.2761 | deg
|  |  |  | @ Cl=0.1, Cd= | 0.0050444
|  |  |  | @ Cl=0.4, Cd= | 0.0037144
|  |  |  | @ Cl=0.6, Cd= | 0.0038949
alpha (deg) | Cl | Cd | Cm | Cl/Cd
-20 | -1.4032 | 0.03127 | -0.1003 | -44.8737
-19.5 | -1.3853 | 0.0287 | -0.0996 | -48.2683
-19 | -1.3635 | 0.02654 | -0.0987 | -51.3753
-18.5 | -1.3395 | 0.02458 | -0.0978 | -54.4955
-18 | -1.3147 | 0.02284 | -0.0965 | -57.5613
-17.5 | -1.289 | 0.02126 | -0.0951 | -60.6303
-17 | -1.2616 | 0.01982 | -0.0937 | -63.6529
-16.5 | -1.2338 | 0.01844 | -0.0921 | -66.9089
-16 | -1.2045 | 0.01718 | -0.0904 | -70.1106
-15 | -1.1447 | 0.01484 | -0.0868 | -77.1361
-14.5 | -1.1147 | 0.01373 | -0.0848 | -81.1872
-14 | -1.0844 | 0.01269 | -0.0825 | -85.4531
-13.5 | -1.0529 | 0.01178 | -0.0803 | -89.3803
-13 | -1.0243 | 0.01097 | -0.0772 | -93.3728
-12.5 | -1.003 | 0.01027 | -0.0722 | -97.6631
-12 | -0.9676 | 0.00989 | -0.0692 | -97.8362
-11.5 | -0.9211 | 0.00951 | -0.0682 | -96.8559
-11 | -0.872 | 0.00917 | -0.0676 | -95.0927
-10.5 | -0.8207 | 0.00886 | -0.0674 | -92.6298
-10 | -0.7688 | 0.00854 | -0.0672 | -90.0234
-9.5 | -0.7158 | 0.00823 | -0.0673 | -86.9745
-9 | -0.6615 | 0.00792 | -0.0675 | -83.5227
-8.5 | -0.6061 | 0.00768 | -0.068 | -78.9193
-8 | -0.5497 | 0.00745 | -0.0686 | -73.7852
-7.5 | -0.4927 | 0.00723 | -0.0693 | -68.1466
-7 | -0.4357 | 0.00701 | -0.07 | -62.1541
-6.5 | -0.378 | 0.0068 | -0.0708 | -55.5882
-6 | -0.3195 | 0.00662 | -0.0718 | -48.2628
-5.5 | -0.2612 | 0.00643 | -0.0727 | -40.6221
-5 | -0.2024 | 0.00629 | -0.0737 | -32.1781
-4.5 | -0.1433 | 0.00611 | -0.0748 | -23.4534
-4 | -0.0844 | 0.00589 | -0.0758 | -14.3294
-3.5 | -0.0262 | 0.00561 | -0.0768 | -4.6702
-3 | 0.0323 | 0.00537 | -0.0779 | 6.0149
-2.5 | 0.091 | 0.00509 | -0.079 | 17.8782
-2 | 0.1502 | 0.00479 | -0.0802 | 31.357
-1.5 | 0.2081 | 0.00433 | -0.0813 | 48.06
-0.5 | 0.3259 | 0.00371 | -0.0837 | 87.8437
0 | 0.3868 | 0.00371 | -0.0851 | 104.2588
0.5 | 0.4472 | 0.00373 | -0.0864 | 119.8928
1 | 0.5077 | 0.00378 | -0.0877 | 134.3122
1.5 | 0.5679 | 0.00383 | -0.089 | 148.2768
2 | 0.6273 | 0.00395 | -0.0901 | 158.8101
2.5 | 0.686 | 0.00408 | -0.0911 | 168.1373
3 | 0.7418 | 0.00435 | -0.0916 | 170.5287
3.5 | 0.7832 | 0.00526 | -0.0895 | 148.8973
4 | 0.8229 | 0.00609 | -0.087 | 135.1232
4.5 | 0.8623 | 0.00677 | -0.0844 | 127.3708
5 | 0.8998 | 0.00735 | -0.0814 | 122.4218
5.5 | 0.9253 | 0.00779 | -0.0758 | 118.7805
6 | 0.9511 | 0.00843 | -0.0707 | 112.8233
6.5 | 0.9788 | 0.00915 | -0.0662 | 106.9727
7 | 1.0073 | 0.00991 | -0.0621 | 101.6448
7.5 | 1.0342 | 0.01082 | -0.058 | 95.5823
8 | 1.0653 | 0.01168 | -0.0547 | 91.2072
8.5 | 1.0993 | 0.01249 | -0.052 | 88.0144
9 | 1.1346 | 0.0133 | -0.0497 | 85.3083
9.5 | 1.1672 | 0.01426 | -0.0471 | 81.8513
10 | 1.1995 | 0.01529 | -0.0446 | 78.45
10.5 | 1.2312 | 0.01638 | -0.0422 | 75.1648
11 | 1.2648 | 0.01749 | -0.0402 | 72.3156
11.5 | 1.2959 | 0.01875 | -0.038 | 69.1147
12 | 1.3248 | 0.02022 | -0.0357 | 65.5193
12.5 | 1.3545 | 0.02171 | -0.0337 | 62.3906
13 | 1.3839 | 0.02328 | -0.0318 | 59.4459
13.5 | 1.4142 | 0.02486 | -0.0301 | 56.8866
14 | 1.44 | 0.02677 | -0.0282 | 53.7916
14.5 | 1.466 | 0.02876 | -0.0265 | 50.9736
15 | 1.4909 | 0.03088 | -0.0249 | 48.2804
15.5 | 1.5192 | 0.03282 | -0.0236 | 46.2888
16 | 1.5442 | 0.03505 | -0.0223 | 44.0571
16.5 | 1.5671 | 0.03752 | -0.021 | 41.7671
17 | 1.59 | 0.04007 | -0.0199 | 39.6806
17.5 | 1.6112 | 0.04277 | -0.0188 | 37.6713
18 | 1.6304 | 0.04576 | -0.0179 | 35.6294
18.5 | 1.6483 | 0.04897 | -0.017 | 33.6594
19 | 1.6718 | 0.05166 | -0.0166 | 32.3616
19.5 | 1.6887 | 0.05507 | -0.0161 | 30.6646
20 | 1.7069 | 0.05847 | -0.0161 | 29.1927

## 133. Re 16M Mach 0.25 (1)
BIGFOIL.COM POLAR EXPORT
NACA65-420 a=0.8
NACA65-420 a=0.8 |  |  |  | Cl Max: | 1.634 | at alpha= | 13 | deg
JavaFoil+Calcfoil stall+Eppler ext transition |  |  |  | L/D Max: | 118.015 | at alpha= | 4 | deg
Re: | 16000000 |  |  | Cd Min: | 0.00502 | at alpha= | -0.5 | deg
Mach: | 0.25 |  |  | Cl=0 at alpha= | -3.2109 | deg
|  |  |  | @ Cl=0.1, Cd= | 0.0057321
|  |  |  | @ Cl=0.4, Cd= | 0.0050779
|  |  |  | @ Cl=0.6, Cd= | 0.0052248
alpha (deg) | Cl | Cd | Cm | Cl/Cd
-20 | -0.614 | 0.17416 | -0.018 | -3.527
-19.5 | -0.664 | 0.16154 | -0.019 | -4.11
-19 | -0.71 | 0.15241 | -0.02 | -4.659
-18.5 | -0.753 | 0.1426 | -0.022 | -5.282
-18 | -0.792 | 0.13375 | -0.023 | -5.92
-17.5 | -0.827 | 0.12376 | -0.024 | -6.681
-17 | -0.865 | 0.10697 | -0.028 | -8.083
-16.5 | -0.907 | 0.0853 | -0.032 | -10.638
-16 | -0.977 | 0.0505 | -0.038 | -19.347
-15.5 | -1.016 | 0.03568 | -0.041 | -28.489
-15 | -1.046 | 0.02271 | -0.043 | -46.056
-14.5 | -1.041 | 0.02092 | -0.045 | -49.773
-14 | -1.032 | 0.01905 | -0.046 | -54.157
-13.5 | -1.016 | 0.0178 | -0.047 | -57.08
-13 | -0.997 | 0.0163 | -0.048 | -61.141
-12.5 | -0.971 | 0.01544 | -0.05 | -62.875
-12 | -0.942 | 0.01447 | -0.051 | -65.074
-11.5 | -0.91 | 0.01329 | -0.052 | -68.491
-11 | -0.875 | 0.01222 | -0.054 | -71.541
-10.5 | -0.835 | 0.01135 | -0.055 | -73.601
-10 | -0.792 | 0.01061 | -0.056 | -74.664
-9.5 | -0.746 | 0.00995 | -0.058 | -75.003
-9 | -0.697 | 0.00944 | -0.059 | -73.848
-8.5 | -0.646 | 0.00895 | -0.06 | -72.099
-8 | -0.591 | 0.00864 | -0.062 | -68.409
-7.5 | -0.535 | 0.00829 | -0.063 | -64.536
-7 | -0.477 | 0.00745 | -0.065 | -64.087
-6.5 | -0.419 | 0.00778 | -0.066 | -53.826
-6 | -0.357 | 0.00753 | -0.067 | -47.384
-5.5 | -0.294 | 0.00727 | -0.069 | -40.378
-5 | -0.23 | 0.00709 | -0.07 | -32.477
-4.5 | -0.166 | 0.00696 | -0.071 | -23.894
-4 | -0.102 | 0.00672 | -0.072 | -15.193
-3.5 | -0.037 | 0.00614 | -0.073 | -6.104
-3 | 0.027 | 0.00594 | -0.075 | 4.599
-2.5 | 0.092 | 0.00576 | -0.076 | 16.046
-2 | 0.158 | 0.00553 | -0.077 | 28.479
-1.5 | 0.223 | 0.00534 | -0.078 | 41.71
-1 | 0.288 | 0.0053 | -0.079 | 54.214
-0.5 | 0.353 | 0.00502 | -0.08 | 70.22
0 | 0.418 | 0.0051 | -0.082 | 81.821
0.5 | 0.483 | 0.00514 | -0.083 | 93.81
1 | 0.548 | 0.00525 | -0.084 | 104.279
1.5 | 0.61 | 0.00522 | -0.085 | 116.862
2 | 0.673 | 0.00616 | -0.086 | 109.233
2.5 | 0.736 | 0.00646 | -0.087 | 113.983
3 | 0.799 | 0.00694 | -0.088 | 115.072
3.5 | 0.862 | 0.00736 | -0.089 | 117.138
4 | 0.924 | 0.00783 | -0.09 | 118.015
4.5 | 0.979 | 0.00839 | -0.091 | 116.681
5 | 1.038 | 0.00895 | -0.092 | 116.011
5.5 | 1.096 | 0.00945 | -0.093 | 115.98
6 | 1.151 | 0.01099 | -0.093 | 104.802
6.5 | 1.207 | 0.0115 | -0.094 | 104.905
7 | 1.261 | 0.01204 | -0.095 | 104.671
7.5 | 1.313 | 0.0126 | -0.096 | 104.158
8 | 1.363 | 0.01312 | -0.097 | 103.891
8.5 | 1.41 | 0.0137 | -0.098 | 102.897
9 | 1.453 | 0.01432 | -0.099 | 101.48
9.5 | 1.492 | 0.015 | -0.1 | 99.45
10 | 1.527 | 0.0158 | -0.101 | 96.675
10.5 | 1.558 | 0.0165 | -0.102 | 94.418
11 | 1.584 | 0.01732 | -0.102 | 91.477
11.5 | 1.606 | 0.01817 | -0.103 | 88.372
12 | 1.621 | 0.01917 | -0.104 | 84.565
12.5 | 1.631 | 0.02018 | -0.105 | 80.805
13 | 1.634 | 0.0214 | -0.106 | 76.364
13.5 | 1.632 | 0.02269 | -0.106 | 71.904
14 | 1.621 | 0.02409 | -0.107 | 67.306
14.5 | 1.598 | 0.02544 | -0.108 | 62.823
15 | 1.567 | 0.02709 | -0.108 | 57.856
15.5 | 1.528 | 0.02886 | -0.109 | 52.962
16 | 1.482 | 0.03036 | -0.11 | 48.82
16.5 | 1.427 | 0.03321 | -0.11 | 42.981
17 | 1.367 | 0.03568 | -0.11 | 38.316
17.5 | 1.299 | 0.03905 | -0.11 | 33.267
18 | 1.224 | 0.04375 | -0.11 | 27.974

## 134. Re 16M Mach 0.25 (2)
BIGFOIL.COM POLAR EXPORT
NACA65-420 a=0.8
NACA65-420 a=0.8 |  |  |  | Cl Max: | 1.6919 | at alpha= | 20 | deg
XFOIL ncrit=9 |  |  |  | L/D Max: | 179.441 | at alpha= | 3 | deg
Re: | 16000000 |  |  | Cd Min: | 0.07165 | at alpha= | 20 | deg
Mach: | 0.25 |  |  | Cl=0 at alpha= | -3.2826 | deg
|  |  |  | @ Cl=0.1, Cd= | 0.0051174
|  |  |  | @ Cl=0.4, Cd= | 0.00372
|  |  |  | @ Cl=0.6, Cd= | 0.0038837
alpha (deg) | Cl | Cd | Cm | Cl/Cd
-20 | -1.3865 | 0.04091 | -0.116 | -33.8915
-19.5 | -1.3679 | 0.03757 | -0.1157 | -36.4094
-19 | -1.3495 | 0.03442 | -0.115 | -39.2069
-18.5 | -1.3281 | 0.03161 | -0.114 | -42.0152
-18 | -1.3104 | 0.02878 | -0.1126 | -45.5316
-17.5 | -1.2853 | 0.02655 | -0.1111 | -48.4105
-17 | -1.2594 | 0.02447 | -0.1094 | -51.4671
-16.5 | -1.2313 | 0.02262 | -0.1076 | -54.4341
-16 | -1.2025 | 0.02095 | -0.1056 | -57.3986
-15.5 | -1.1726 | 0.01941 | -0.1034 | -60.4122
-15 | -1.1429 | 0.0179 | -0.1012 | -63.8492
-14.5 | -1.1111 | 0.01654 | -0.0989 | -67.1765
-14 | -1.0805 | 0.01522 | -0.0963 | -70.9921
-13.5 | -1.048 | 0.01399 | -0.0939 | -74.9107
-13 | -1.0145 | 0.0129 | -0.0913 | -78.6434
-12.5 | -0.9821 | 0.01182 | -0.0884 | -83.088
-12 | -0.9505 | 0.01089 | -0.0852 | -87.2819
-11.5 | -0.9242 | 0.01012 | -0.0805 | -91.3241
-11 | -0.8914 | 0.00971 | -0.0761 | -91.8023
-10.5 | -0.8424 | 0.0093 | -0.0746 | -90.5806
-10 | -0.7905 | 0.00895 | -0.0736 | -88.324
-9.5 | -0.7368 | 0.0086 | -0.073 | -85.6744
-9 | -0.6819 | 0.00825 | -0.0725 | -82.6545
-8.5 | -0.6257 | 0.00794 | -0.0724 | -78.8035
-8 | -0.5677 | 0.00766 | -0.0726 | -74.1123
-7.5 | -0.5089 | 0.00742 | -0.0729 | -68.5849
-7 | -0.4497 | 0.0072 | -0.0734 | -62.4583
-6.5 | -0.3902 | 0.00694 | -0.074 | -56.2248
-6 | -0.3298 | 0.00674 | -0.0747 | -48.9318
-5.5 | -0.2693 | 0.00657 | -0.0755 | -40.9893
-5 | -0.2085 | 0.00639 | -0.0764 | -32.6291
-4.5 | -0.1473 | 0.00619 | -0.0775 | -23.7964
-4 | -0.0863 | 0.006 | -0.0785 | -14.3833
-3.5 | -0.0263 | 0.00573 | -0.0794 | -4.5899
-3 | 0.0342 | 0.00547 | -0.0804 | 6.2523
-2 | 0.1555 | 0.00482 | -0.0826 | 32.2614
-1.5 | 0.2152 | 0.00437 | -0.0837 | 49.2449
-1 | 0.2749 | 0.0039 | -0.0849 | 70.4872
-0.5 | 0.3373 | 0.00372 | -0.0863 | 90.672
0 | 0.4004 | 0.00372 | -0.0877 | 107.6344
0.5 | 0.4628 | 0.00376 | -0.0891 | 123.0851
1 | 0.5257 | 0.00379 | -0.0905 | 138.7071
1.5 | 0.5879 | 0.00386 | -0.0917 | 152.3057
2 | 0.6493 | 0.00398 | -0.0928 | 163.1407
2.5 | 0.7102 | 0.00411 | -0.0938 | 172.7981
3 | 0.7698 | 0.00429 | -0.0946 | 179.4406
3.5 | 0.8119 | 0.00516 | -0.0922 | 157.345
4 | 0.8474 | 0.0061 | -0.0885 | 138.918
4.5 | 0.8833 | 0.00681 | -0.0848 | 129.7063
5 | 0.8988 | 0.00747 | -0.0769 | 120.3213
5.5 | 0.9248 | 0.00815 | -0.0714 | 113.4724
6 | 0.9522 | 0.00893 | -0.0665 | 106.6293
6.5 | 0.9768 | 0.0099 | -0.0614 | 98.6667
7 | 1.0049 | 0.01086 | -0.0571 | 92.5322
7.5 | 1.0302 | 0.01201 | -0.0526 | 85.7785
8 | 1.0608 | 0.01308 | -0.0491 | 81.1009
8.5 | 1.0955 | 0.01407 | -0.0463 | 77.8607
9 | 1.1295 | 0.01515 | -0.0436 | 74.5545
9.5 | 1.1634 | 0.0163 | -0.041 | 71.3742
10 | 1.1948 | 0.01766 | -0.0382 | 67.6557
10.5 | 1.228 | 0.01901 | -0.0358 | 64.5976
11 | 1.2603 | 0.02048 | -0.0335 | 61.5381
11.5 | 1.2908 | 0.02214 | -0.0311 | 58.3017
12 | 1.3226 | 0.02377 | -0.029 | 55.6416
12.5 | 1.3538 | 0.02554 | -0.027 | 53.007
13 | 1.3824 | 0.02752 | -0.0249 | 50.2326
13.5 | 1.4104 | 0.02963 | -0.0229 | 47.6004
14 | 1.4363 | 0.03195 | -0.0208 | 44.9546
14.5 | 1.4664 | 0.03407 | -0.0192 | 43.0408
15 | 1.4921 | 0.03656 | -0.0176 | 40.8124
15.5 | 1.5178 | 0.03918 | -0.016 | 38.7392
16 | 1.5433 | 0.04184 | -0.0146 | 36.8858
16.5 | 1.5662 | 0.0448 | -0.0133 | 34.9598
17 | 1.5866 | 0.0481 | -0.012 | 32.9854
17.5 | 1.6066 | 0.05154 | -0.011 | 31.1719
18 | 1.6303 | 0.05469 | -0.0102 | 29.8098
18.5 | 1.649 | 0.05846 | -0.0095 | 28.2073
19 | 1.6659 | 0.06249 | -0.009 | 26.6587
19.5 | 1.6806 | 0.06684 | -0.0087 | 25.1436
20 | 1.6919 | 0.07165 | -0.0087 | 23.6134

## 135. Re 16M Mach 0.50 (1)
BIGFOIL.COM POLAR EXPORT
NACA65-420 a=0.8
NACA65-420 a=0.8 |  |  |  | Cl Max: | 1.475 | at alpha= | 8.5 | deg
JavaFoil+Calcfoil stall+Eppler ext transition |  |  |  | L/D Max: | 115.958 | at alpha= | 1.5 | deg
Re: | 16000000 |  |  | Cd Min: | 0.0051 | at alpha= | -1 | deg
Mach: | 0.5 |  |  | Cl=0 at alpha= | -3.2083 | deg
|  |  |  | @ Cl=0.1, Cd= | 0.0062299
|  |  |  | @ Cl=0.4, Cd= | 0.0052911
|  |  |  | @ Cl=0.6, Cd= | 0.0055631
alpha (deg) | Cl | Cd | Cm | Cl/Cd
-20 | -0.966 | 0.1758 | -0.024 | -5.493
-19.5 | -0.936 | 0.16893 | -0.025 | -5.544
-19 | -0.907 | 0.15981 | -0.025 | -5.677
-18.5 | -0.878 | 0.15804 | -0.025 | -5.554
-18 | -0.849 | 0.15501 | -0.026 | -5.474
-17.5 | -0.823 | 0.1387 | -0.027 | -5.934
-17 | -0.793 | 0.13546 | -0.027 | -5.854
-16.5 | -0.764 | 0.12434 | -0.028 | -6.148
-16 | -0.735 | 0.11549 | -0.028 | -6.368
-15.5 | -0.712 | 0.10583 | -0.031 | -6.732
-15 | -0.686 | 0.09728 | -0.033 | -7.052
-14.5 | -0.712 | 0.04924 | -0.045 | -14.465
-14 | -0.709 | 0.03087 | -0.049 | -22.964
-13.5 | -0.682 | 0.02695 | -0.051 | -25.29
-13 | -0.564 | 0.08871 | -0.031 | -6.354
-12.5 | -0.54 | 0.07715 | -0.036 | -6.999
-12 | -0.583 | 0.02438 | -0.055 | -23.931
-11.5 | -0.557 | 0.02024 | -0.057 | -27.518
-11 | -0.527 | 0.01777 | -0.059 | -29.646
-10.5 | -0.419 | 0.06783 | -0.032 | -6.177
-10 | -0.608 | 0.01749 | -0.061 | -34.738
-9.5 | -0.692 | 0.01469 | -0.063 | -47.109
-9 | -0.688 | 0.01317 | -0.064 | -52.237
-8.5 | -0.66 | 0.01199 | -0.066 | -55.053
-8 | -0.618 | 0.01112 | -0.068 | -55.615
-7.5 | -0.568 | 0.0103 | -0.069 | -55.193
-7 | -0.512 | 0.00965 | -0.071 | -53.081
-6.5 | -0.452 | 0.00915 | -0.072 | -49.353
-6 | -0.388 | 0.00872 | -0.074 | -44.431
-5.5 | -0.321 | 0.00834 | -0.076 | -38.533
-5 | -0.253 | 0.008 | -0.077 | -31.652
-4.5 | -0.184 | 0.00768 | -0.079 | -23.948
-4 | -0.113 | 0.00726 | -0.08 | -15.608
-3.5 | -0.042 | 0.00721 | -0.082 | -5.795
-3 | 0.03 | 0.00646 | -0.083 | 4.721
-2.5 | 0.103 | 0.00622 | -0.085 | 16.628
-2 | 0.176 | 0.00598 | -0.086 | 29.426
-1.5 | 0.249 | 0.00579 | -0.087 | 42.961
-1 | 0.322 | 0.0051 | -0.088 | 63.07
-0.5 | 0.394 | 0.00528 | -0.089 | 74.63
0 | 0.464 | 0.00541 | -0.091 | 85.779
0.5 | 0.536 | 0.0055 | -0.092 | 97.367
1 | 0.607 | 0.00557 | -0.093 | 109.085
1.5 | 0.678 | 0.00585 | -0.094 | 115.958
2 | 0.747 | 0.00684 | -0.095 | 109.191
2.5 | 0.817 | 0.00722 | -0.096 | 113.273
3 | 0.887 | 0.00793 | -0.097 | 111.771
3.5 | 0.956 | 0.00856 | -0.098 | 111.763
4 | 1.026 | 0.0092 | -0.099 | 111.465
4.5 | 1.083 | 0.01003 | -0.1 | 107.987
5 | 1.146 | 0.0108 | -0.102 | 106.146
5.5 | 1.207 | 0.01196 | -0.103 | 100.906
6 | 1.265 | 0.01361 | -0.104 | 92.932
6.5 | 1.321 | 0.01441 | -0.105 | 91.624
7 | 1.371 | 0.01529 | -0.106 | 89.722
7.5 | 1.417 | 0.01619 | -0.107 | 87.495
8 | 1.454 | 0.01718 | -0.108 | 84.634
8.5 | 1.475 | 0.0182 | -0.109 | 81.041
9 | 1.472 | 0.01956 | -0.11 | 75.283
9.5 | 1.428 | 0.02097 | -0.111 | 68.105
10 | 1.259 | 0.02334 | -0.111 | 53.943
10.5 | 0.93 | 0.0244 | -0.112 | 38.11
11 | 0.96 | 0.02666 | -0.113 | 36.019
11.5 | 0.988 | 0.03037 | -0.113 | 32.521
12 | 1.023 | 0.02915 | -0.115 | 35.077
12.5 | 1.052 | 0.03168 | -0.115 | 33.2
13 | 1.077 | 0.03663 | -0.115 | 29.4
13.5 | 1.112 | 0.03484 | -0.117 | 31.917

## 136. Re 16M Mach 0.50 (2)
BIGFOIL.COM POLAR EXPORT
NACA65-420 a=0.8
NACA65-420 a=0.8 |  |  |  | Cl Max: | 1.4437 | at alpha= | 14.5 | deg
XFOIL ncrit=9 |  |  |  | L/D Max: | 204.12 | at alpha= | 3.5 | deg
Re: | 16000000 |  |  | Cd Min: | 0.17334 | at alpha= | 19.5 | deg
Mach: | 0.5 |  |  | Cl=0 at alpha= | -3.3252 | deg
|  |  |  | @ Cl=0.1, Cd= | 0.0055339
|  |  |  | @ Cl=0.4, Cd= | 0.0038855
|  |  |  | @ Cl=0.6, Cd= | 0.0039378
alpha (deg) | Cl | Cd | Cm | Cl/Cd
-16.5 | -0.6008 | 0.10274 | -0.1117 | -5.8478
-16 | -0.6261 | 0.09058 | -0.1203 | -6.9121
-15.5 | -0.6341 | 0.08086 | -0.1267 | -7.8419
-15 | -0.655 | 0.07019 | -0.1339 | -9.3318
-14.5 | -0.6802 | 0.06003 | -0.14 | -11.331
-14 | -0.7071 | 0.05088 | -0.1442 | -13.8974
-13.5 | -0.7335 | 0.04285 | -0.1462 | -17.1179
-13 | -0.763 | 0.03568 | -0.1461 | -21.3845
-12.5 | -0.7844 | 0.02981 | -0.1439 | -26.3133
-12 | -0.801 | 0.02493 | -0.1398 | -32.13
-11.5 | -0.8035 | 0.02121 | -0.1348 | -37.8831
-11 | -0.7955 | 0.01829 | -0.1293 | -43.4937
-10.5 | -0.7763 | 0.01598 | -0.1239 | -48.5795
-10 | -0.748 | 0.01411 | -0.1188 | -53.012
-9.5 | -0.7147 | 0.01254 | -0.1139 | -56.9936
-9 | -0.675 | 0.01121 | -0.1097 | -60.2141
-8.5 | -0.6391 | 0.00992 | -0.105 | -64.4254
-8 | -0.6169 | 0.00907 | -0.0972 | -68.0154
-7.5 | -0.5619 | 0.00855 | -0.094 | -65.7193
-7 | -0.5006 | 0.00814 | -0.092 | -61.4988
-6.5 | -0.4358 | 0.0078 | -0.0907 | -55.8718
-6 | -0.369 | 0.00748 | -0.09 | -49.3316
-5.5 | -0.3012 | 0.00717 | -0.0897 | -42.0084
-5 | -0.232 | 0.00694 | -0.0898 | -33.4294
-4.5 | -0.1631 | 0.00671 | -0.0901 | -24.307
-4 | -0.0932 | 0.00649 | -0.0907 | -14.3606
-3.5 | -0.0236 | 0.00623 | -0.0914 | -3.7881
-3 | 0.0439 | 0.00586 | -0.092 | 7.4915
-2.5 | 0.111 | 0.00547 | -0.0927 | 20.2925
-2 | 0.1788 | 0.00506 | -0.0936 | 35.336
-1.5 | 0.2465 | 0.00451 | -0.0947 | 54.6563
-1 | 0.3144 | 0.00394 | -0.0958 | 79.797
-0.5 | 0.3867 | 0.00388 | -0.0974 | 99.6649
0 | 0.4592 | 0.00391 | -0.099 | 117.4425
0.5 | 0.5321 | 0.00391 | -0.1006 | 136.087
1 | 0.6054 | 0.00394 | -0.1023 | 153.6548
1.5 | 0.6763 | 0.00403 | -0.1034 | 167.8164
2 | 0.7486 | 0.0041 | -0.1048 | 182.5854
2.5 | 0.8185 | 0.00425 | -0.1055 | 192.5882
3 | 0.8866 | 0.00443 | -0.1058 | 200.1354
3.5 | 0.9512 | 0.00466 | -0.1054 | 204.1202
4.5 | 0.9357 | 0.00729 | -0.0785 | 128.3539
5 | 0.9438 | 0.00879 | -0.0691 | 107.372
5.5 | 0.9546 | 0.01049 | -0.0607 | 91.001
6 | 0.9664 | 0.01242 | -0.0531 | 77.81
6.5 | 0.9811 | 0.01453 | -0.0465 | 67.5224
7 | 0.9972 | 0.01688 | -0.0406 | 59.0758
7.5 | 1.0151 | 0.0194 | -0.0353 | 52.3247
8 | 1.0353 | 0.02197 | -0.0306 | 47.1234
8.5 | 1.0702 | 0.024 | -0.0274 | 44.5917
9 | 1.1052 | 0.02613 | -0.0244 | 42.2962
9.5 | 1.1415 | 0.02832 | -0.0216 | 40.3072
10 | 1.1753 | 0.03074 | -0.0186 | 38.2336
10.5 | 1.2112 | 0.03317 | -0.016 | 36.5149
11 | 1.2447 | 0.03587 | -0.0132 | 34.7003
11.5 | 1.2808 | 0.03847 | -0.0106 | 33.2935
12 | 1.3142 | 0.04144 | -0.008 | 31.7133
12.5 | 1.3466 | 0.04463 | -0.0055 | 30.1725
13 | 1.3774 | 0.04805 | -0.003 | 28.666
13.5 | 1.4082 | 0.05167 | -0.0006 | 27.2537
14 | 1.4317 | 0.05598 | 0.0018 | 25.5752
14.5 | 1.4437 | 0.06146 | 0.0039 | 23.4901
15 | 1.4396 | 0.06857 | 0.0052 | 20.9946
15.5 | 1.4228 | 0.07721 | 0.0055 | 18.4277
16 | 1.3984 | 0.08717 | 0.0042 | 16.0422
16.5 | 1.3696 | 0.09818 | 0.0014 | 13.9499
17 | 1.3416 | 0.10984 | -0.0029 | 12.2141
17.5 | 1.3131 | 0.1221 | -0.0086 | 10.7543
18 | 1.2868 | 0.13466 | -0.0155 | 9.5559
18.5 | 1.2616 | 0.14745 | -0.0233 | 8.5561
19 | 1.2381 | 0.16049 | -0.0318 | 7.7145
19.5 | 1.218 | 0.17334 | -0.0406 | 7.0267

## 137. Re 18M Mach 0.00 (1)
BIGFOIL.COM POLAR EXPORT
NACA65-420 a=0.8
NACA65-420 a=0.8 |  |  |  | Cl Max: | 1.712 | at alpha= | 14.5 | deg
JavaFoil+Calcfoil stall+Eppler ext transition |  |  |  | L/D Max: | 119.697 | at alpha= | 2 | deg
Re: | 18000000 |  |  | Cd Min: | 0.005 | at alpha= | 0 | deg
Mach: | 0 |  |  | Cl=0 at alpha= | -3.2097 | deg
|  |  |  | @ Cl=0.1, Cd= | 0.0056598
|  |  |  | @ Cl=0.4, Cd= | 0.0050165
|  |  |  | @ Cl=0.6, Cd= | 0.0059723
alpha (deg) | Cl | Cd | Cm | Cl/Cd
-20 | -1.018 | 0.10824 | -0.026 | -9.406
-19.5 | -1.038 | 0.09665 | -0.027 | -10.737
-19 | -1.094 | 0.06091 | -0.031 | -17.959
-18.5 | -1.115 | 0.05052 | -0.033 | -22.077
-18 | -1.134 | 0.0414 | -0.034 | -27.388
-17.5 | -1.143 | 0.0362 | -0.036 | -31.588
-17 | -1.151 | 0.03096 | -0.037 | -37.183
-16.5 | -1.164 | 0.02296 | -0.039 | -50.685
-16 | -1.158 | 0.0214 | -0.04 | -54.105
-15.5 | -1.147 | 0.02014 | -0.041 | -56.951
-15 | -1.131 | 0.01856 | -0.042 | -60.901
-14.5 | -1.108 | 0.01737 | -0.044 | -63.805
-14 | -1.082 | 0.01631 | -0.045 | -66.353
-13.5 | -1.054 | 0.01521 | -0.046 | -69.285
-13 | -1.023 | 0.01416 | -0.047 | -72.251
-12.5 | -0.991 | 0.01304 | -0.049 | -76.022
-12 | -0.956 | 0.01211 | -0.05 | -78.934
-11.5 | -0.917 | 0.0113 | -0.051 | -81.133
-11 | -0.876 | 0.01061 | -0.052 | -82.556
-10.5 | -0.832 | 0.01003 | -0.054 | -82.955
-10 | -0.786 | 0.00949 | -0.055 | -82.88
-9.5 | -0.738 | 0.00898 | -0.056 | -82.192
-9 | -0.687 | 0.00863 | -0.058 | -79.563
-8.5 | -0.634 | 0.00832 | -0.059 | -76.196
-8 | -0.58 | 0.00746 | -0.06 | -77.743
-7.5 | -0.525 | 0.00782 | -0.062 | -67.143
-7 | -0.466 | 0.00759 | -0.063 | -61.454
-6.5 | -0.407 | 0.00735 | -0.064 | -55.302
-6 | -0.346 | 0.00711 | -0.065 | -48.677
-5.5 | -0.285 | 0.007 | -0.066 | -40.708
-5 | -0.223 | 0.00685 | -0.068 | -32.587
-4.5 | -0.161 | 0.00662 | -0.069 | -24.334
-4 | -0.099 | 0.00652 | -0.07 | -15.162
-3.5 | -0.036 | 0.00601 | -0.071 | -6.038
-3 | 0.026 | 0.00588 | -0.072 | 4.502
-2.5 | 0.09 | 0.00569 | -0.073 | 15.721
-2 | 0.153 | 0.0055 | -0.074 | 27.743
-1.5 | 0.215 | 0.00542 | -0.076 | 39.742
-1 | 0.278 | 0.00529 | -0.077 | 52.625
-0.5 | 0.341 | 0.00526 | -0.078 | 64.877
0 | 0.404 | 0.005 | -0.079 | 80.955
0.5 | 0.467 | 0.00512 | -0.08 | 91.22
1 | 0.53 | 0.00568 | -0.081 | 93.298
1.5 | 0.593 | 0.00604 | -0.082 | 98.161
2 | 0.653 | 0.00546 | -0.083 | 119.697
2.5 | 0.714 | 0.00646 | -0.084 | 110.478
3 | 0.775 | 0.00683 | -0.085 | 113.411
3.5 | 0.836 | 0.0072 | -0.086 | 116.186
4 | 0.897 | 0.00762 | -0.087 | 117.738
4.5 | 0.951 | 0.00805 | -0.088 | 118.046
5 | 1.008 | 0.0085 | -0.089 | 118.642
5.5 | 1.065 | 0.00898 | -0.09 | 118.635
6 | 1.12 | 0.01022 | -0.091 | 109.54
6.5 | 1.175 | 0.01066 | -0.092 | 110.183
7 | 1.228 | 0.01112 | -0.093 | 110.451
7.5 | 1.28 | 0.01158 | -0.093 | 110.544
8 | 1.331 | 0.01204 | -0.094 | 110.59
8.5 | 1.379 | 0.01252 | -0.095 | 110.127
9 | 1.424 | 0.01306 | -0.096 | 109.019
9.5 | 1.467 | 0.01367 | -0.097 | 107.314
10 | 1.507 | 0.01422 | -0.098 | 105.953
10.5 | 1.544 | 0.01487 | -0.099 | 103.852
11 | 1.578 | 0.01554 | -0.1 | 101.509
11.5 | 1.608 | 0.01618 | -0.1 | 99.392
12 | 1.636 | 0.01696 | -0.101 | 96.42
12.5 | 1.659 | 0.01774 | -0.102 | 93.497
13 | 1.679 | 0.0187 | -0.103 | 89.79
13.5 | 1.695 | 0.01957 | -0.103 | 86.611
14 | 1.707 | 0.02066 | -0.104 | 82.63
14.5 | 1.712 | 0.02159 | -0.105 | 79.257
15 | 1.712 | 0.02257 | -0.106 | 75.858
15.5 | 1.707 | 0.02387 | -0.106 | 71.538
16 | 1.699 | 0.02518 | -0.107 | 67.462
16.5 | 1.686 | 0.02644 | -0.108 | 63.774
17 | 1.67 | 0.02789 | -0.108 | 59.897
17.5 | 1.65 | 0.02977 | -0.109 | 55.414
18 | 1.626 | 0.0315 | -0.109 | 51.634
18.5 | 1.596 | 0.03334 | -0.109 | 47.878
19 | 1.563 | 0.0353 | -0.11 | 44.295
19.5 | 1.527 | 0.03789 | -0.11 | 40.31

## 138. Re 18M Mach 0.00 (2)
BIGFOIL.COM POLAR EXPORT
NACA65-420 a=0.8
NACA65-420 a=0.8 |  |  |  | Cl Max: | 1.7184 | at alpha= | 20 | deg
XFOIL ncrit=9 |  |  |  | L/D Max: | 166.049 | at alpha= | 2.5 | deg
Re: | 18000000 |  |  | Cd Min: | 0.05515 | at alpha= | 20 | deg
Mach: | 0 |  |  | Cl=0 at alpha= | -3.2765 | deg
|  |  |  | @ Cl=0.1, Cd= | 0.0050019
|  |  |  | @ Cl=0.4, Cd= | 0.0036826
|  |  |  | @ Cl=0.6, Cd= | 0.0038998
alpha (deg) | Cl | Cd | Cm | Cl/Cd
-20 | -1.416 | 0.02893 | -0.0969 | -48.9457
-19.5 | -1.3982 | 0.02658 | -0.096 | -52.6035
-19 | -1.3753 | 0.0246 | -0.0951 | -55.9065
-18.5 | -1.3516 | 0.02283 | -0.094 | -59.2028
-18 | -1.3275 | 0.02123 | -0.0926 | -62.5294
-17.5 | -1.3013 | 0.01978 | -0.0912 | -65.7887
-17 | -1.2738 | 0.01845 | -0.0898 | -69.0407
-16.5 | -1.2457 | 0.01718 | -0.0882 | -72.5087
-16 | -1.2161 | 0.016 | -0.0866 | -76.0062
-15.5 | -1.1855 | 0.01491 | -0.085 | -79.5104
-15 | -1.1551 | 0.01387 | -0.0831 | -83.2805
-14.5 | -1.1238 | 0.01289 | -0.0812 | -87.1839
-14 | -1.0942 | 0.01193 | -0.0789 | -91.7184
-13.5 | -1.0646 | 0.01112 | -0.0763 | -95.7374
-13 | -1.0405 | 0.01042 | -0.0721 | -99.856
-12.5 | -1.014 | 0.00996 | -0.0677 | -101.8072
-12 | -0.9697 | 0.00956 | -0.0665 | -101.4331
-11.5 | -0.9217 | 0.0092 | -0.0659 | -100.1848
-11 | -0.8716 | 0.0089 | -0.0657 | -97.9326
-10.5 | -0.8197 | 0.0086 | -0.0657 | -95.314
-10 | -0.7672 | 0.00832 | -0.0658 | -92.2115
-9.5 | -0.7138 | 0.00801 | -0.066 | -89.1136
-9 | -0.6596 | 0.00773 | -0.0664 | -85.3299
-8.5 | -0.6044 | 0.00749 | -0.0669 | -80.6943
-8 | -0.548 | 0.00726 | -0.0677 | -75.4821
-7.5 | -0.4911 | 0.00707 | -0.0684 | -69.4625
-7 | -0.4343 | 0.00686 | -0.0692 | -63.309
-6.5 | -0.3767 | 0.00665 | -0.0701 | -56.6466
-6 | -0.3185 | 0.00648 | -0.0711 | -49.1512
-5.5 | -0.2605 | 0.00631 | -0.0721 | -41.2837
-5 | -0.2018 | 0.00615 | -0.0732 | -32.813
-4.5 | -0.1429 | 0.00598 | -0.0743 | -23.8963
-4 | -0.0842 | 0.00579 | -0.0754 | -14.5423
-3.5 | -0.0262 | 0.00555 | -0.0764 | -4.7207
-2.5 | 0.091 | 0.00504 | -0.0786 | 18.0556
-2 | 0.15 | 0.00479 | -0.0798 | 31.3152
-1 | 0.2657 | 0.00402 | -0.0821 | 66.0945
-0.5 | 0.3244 | 0.00365 | -0.0833 | 88.8767
0 | 0.3843 | 0.00368 | -0.0846 | 104.4293
0.5 | 0.4449 | 0.00369 | -0.086 | 120.5691
1 | 0.5046 | 0.00375 | -0.0873 | 134.56
1.5 | 0.5639 | 0.00382 | -0.0884 | 147.6178
2 | 0.6227 | 0.00395 | -0.0895 | 157.6456
2.5 | 0.6808 | 0.0041 | -0.0905 | 166.0488
3 | 0.7324 | 0.00456 | -0.0903 | 160.614
3.5 | 0.7741 | 0.00543 | -0.0883 | 142.5599
4 | 0.8167 | 0.00614 | -0.0864 | 133.013
4.5 | 0.8575 | 0.00678 | -0.0842 | 126.4749
5 | 0.8975 | 0.0073 | -0.0817 | 122.9452
5.5 | 0.9282 | 0.0077 | -0.0773 | 120.5455
6 | 0.9528 | 0.00829 | -0.0719 | 114.9337
6.5 | 0.9809 | 0.00896 | -0.0674 | 109.4754
7.5 | 1.0405 | 0.01043 | -0.0599 | 99.7603
8 | 1.0731 | 0.01118 | -0.0569 | 95.9839
8.5 | 1.1069 | 0.01195 | -0.0542 | 92.6276
9 | 1.1408 | 0.01275 | -0.0516 | 89.4745
9.5 | 1.1764 | 0.01354 | -0.0495 | 86.8833
10 | 1.2087 | 0.01451 | -0.0469 | 83.3012
10.5 | 1.2408 | 0.01552 | -0.0446 | 79.9485
11 | 1.2731 | 0.01659 | -0.0424 | 76.739
11.5 | 1.3034 | 0.01783 | -0.0401 | 73.1015
12 | 1.3344 | 0.01907 | -0.038 | 69.9738
12.5 | 1.365 | 0.02043 | -0.0361 | 66.8135
13 | 1.3938 | 0.02194 | -0.0341 | 63.5278
13.5 | 1.4219 | 0.02356 | -0.0322 | 60.3523
14 | 1.4485 | 0.02532 | -0.0303 | 57.2077
14.5 | 1.4766 | 0.02707 | -0.0288 | 54.5475
15 | 1.5021 | 0.02903 | -0.0272 | 51.743
15.5 | 1.528 | 0.03106 | -0.0257 | 49.1951
16 | 1.5556 | 0.03298 | -0.0246 | 47.168
16.5 | 1.5786 | 0.03531 | -0.0232 | 44.7069
17 | 1.5997 | 0.03787 | -0.0219 | 42.2419
17.5 | 1.6199 | 0.04057 | -0.0208 | 39.9285
18 | 1.6427 | 0.04307 | -0.0199 | 38.1402
18.5 | 1.6612 | 0.04608 | -0.0191 | 36.0503
19 | 1.6812 | 0.04902 | -0.0185 | 34.2962
19.5 | 1.7029 | 0.05177 | -0.0181 | 32.8936
20 | 1.7184 | 0.05515 | -0.0175 | 31.1587

## 139. Re 18M Mach 0.10 (1)
BIGFOIL.COM POLAR EXPORT
NACA65-420 a=0.8
NACA65-420 a=0.8 |  |  |  | Cl Max: | 1.7 | at alpha= | 14.5 | deg
JavaFoil+Calcfoil stall+Eppler ext transition |  |  |  | L/D Max: | 119.695 | at alpha= | 2 | deg
Re: | 18000000 |  |  | Cd Min: | 0.00502 | at alpha= | 0 | deg
Mach: | 0.1 |  |  | Cl=0 at alpha= | -3.2143 | deg
|  |  |  | @ Cl=0.1, Cd= | 0.0056846
|  |  |  | @ Cl=0.4, Cd= | 0.0050409
|  |  |  | @ Cl=0.6, Cd= | 0.0060027
alpha (deg) | Cl | Cd | Cm | Cl/Cd
-20 | -0.966 | 0.12415 | -0.024 | -7.777
-19.5 | -0.983 | 0.1166 | -0.025 | -8.427
-19 | -1.015 | 0.09417 | -0.028 | -10.783
-18.5 | -1.062 | 0.06547 | -0.031 | -16.228
-18 | -1.104 | 0.04422 | -0.034 | -24.97
-17.5 | -1.115 | 0.03985 | -0.036 | -27.971
-17 | -1.129 | 0.03284 | -0.037 | -34.383
-16.5 | -1.134 | 0.02896 | -0.039 | -39.159
-16 | -1.144 | 0.02195 | -0.04 | -52.117
-15.5 | -1.137 | 0.02059 | -0.041 | -55.189
-15 | -1.122 | 0.01916 | -0.043 | -58.522
-14.5 | -1.101 | 0.01776 | -0.044 | -62.002
-14 | -1.077 | 0.01664 | -0.045 | -64.722
-13.5 | -1.051 | 0.01547 | -0.046 | -67.926
-13 | -1.021 | 0.01448 | -0.047 | -70.474
-12.5 | -0.989 | 0.01334 | -0.049 | -74.12
-12 | -0.955 | 0.01234 | -0.05 | -77.357
-11.5 | -0.917 | 0.01151 | -0.051 | -79.66
-11 | -0.876 | 0.01084 | -0.053 | -80.853
-10.5 | -0.833 | 0.01019 | -0.054 | -81.748
-10 | -0.788 | 0.0096 | -0.055 | -82.083
-9.5 | -0.74 | 0.00907 | -0.057 | -81.559
-9 | -0.689 | 0.0087 | -0.058 | -79.157
-8.5 | -0.636 | 0.00841 | -0.059 | -75.684
-8 | -0.582 | 0.00754 | -0.061 | -77.125
-7.5 | -0.527 | 0.00784 | -0.062 | -67.27
-7 | -0.468 | 0.00756 | -0.063 | -61.974
-6.5 | -0.409 | 0.00743 | -0.064 | -54.978
-6 | -0.348 | 0.00718 | -0.066 | -48.393
-5.5 | -0.286 | 0.00699 | -0.067 | -40.924
-5 | -0.224 | 0.00682 | -0.068 | -32.862
-4.5 | -0.162 | 0.00671 | -0.069 | -24.119
-4 | -0.099 | 0.00653 | -0.07 | -15.212
-3.5 | -0.036 | 0.00607 | -0.071 | -6.011
-3 | 0.027 | 0.00586 | -0.073 | 4.534
-2.5 | 0.09 | 0.00571 | -0.074 | 15.753
-2 | 0.153 | 0.00555 | -0.075 | 27.642
-1.5 | 0.217 | 0.0054 | -0.076 | 40.126
-1 | 0.28 | 0.00527 | -0.077 | 53.121
-0.5 | 0.343 | 0.00524 | -0.078 | 65.504
0 | 0.406 | 0.00502 | -0.079 | 80.957
0.5 | 0.47 | 0.00513 | -0.081 | 91.597
1 | 0.533 | 0.00576 | -0.082 | 92.527
1.5 | 0.596 | 0.00604 | -0.083 | 98.633
2 | 0.656 | 0.00548 | -0.084 | 119.695
2.5 | 0.717 | 0.00652 | -0.084 | 110.094
3 | 0.779 | 0.00685 | -0.085 | 113.681
3.5 | 0.84 | 0.00722 | -0.086 | 116.363
4 | 0.901 | 0.00765 | -0.087 | 117.788
4.5 | 0.955 | 0.00809 | -0.088 | 118.037
5 | 1.013 | 0.00854 | -0.089 | 118.579
5.5 | 1.07 | 0.00922 | -0.09 | 116.039
6 | 1.125 | 0.01029 | -0.091 | 109.322
6.5 | 1.18 | 0.01076 | -0.092 | 109.629
7 | 1.234 | 0.01123 | -0.093 | 109.825
7.5 | 1.286 | 0.01171 | -0.094 | 109.813
8 | 1.336 | 0.01217 | -0.095 | 109.832
8.5 | 1.384 | 0.01267 | -0.096 | 109.27
9 | 1.429 | 0.01319 | -0.097 | 108.311
9.5 | 1.471 | 0.01378 | -0.097 | 106.791
10 | 1.511 | 0.01446 | -0.098 | 104.486
10.5 | 1.547 | 0.01506 | -0.099 | 102.749
11 | 1.58 | 0.01575 | -0.1 | 100.329
11.5 | 1.61 | 0.01635 | -0.101 | 98.466
12 | 1.635 | 0.01719 | -0.102 | 95.109
12.5 | 1.657 | 0.01802 | -0.102 | 91.96
13 | 1.675 | 0.01898 | -0.103 | 88.233
13.5 | 1.689 | 0.0199 | -0.104 | 84.86
14 | 1.699 | 0.02102 | -0.105 | 80.79
14.5 | 1.7 | 0.02204 | -0.105 | 77.124
15 | 1.697 | 0.023 | -0.106 | 73.775
15.5 | 1.689 | 0.02437 | -0.107 | 69.309
16 | 1.677 | 0.02577 | -0.107 | 65.066
16.5 | 1.66 | 0.02713 | -0.108 | 61.188
17 | 1.639 | 0.02864 | -0.109 | 57.234
17.5 | 1.614 | 0.03064 | -0.109 | 52.667
18 | 1.585 | 0.03247 | -0.109 | 48.827
18.5 | 1.55 | 0.03443 | -0.11 | 45.012
19 | 1.511 | 0.03705 | -0.11 | 40.783
19.5 | 1.469 | 0.04016 | -0.11 | 36.574

## 140. Re 18M Mach 0.10 (2)
BIGFOIL.COM POLAR EXPORT
NACA65-420 a=0.8
NACA65-420 a=0.8 |  |  |  | Cl Max: | 1.7176 | at alpha= | 20 | deg
XFOIL ncrit=9 |  |  |  | L/D Max: | 167.122 | at alpha= | 2.5 | deg
Re: | 18000000 |  |  | Cd Min: | 0.05734 | at alpha= | 20 | deg
Mach: | 0.1 |  |  | Cl=0 at alpha= | -3.2764 | deg
|  |  |  | @ Cl=0.1, Cd= | 0.005015
|  |  |  | @ Cl=0.4, Cd= | 0.0036822
|  |  |  | @ Cl=0.6, Cd= | 0.0038911
alpha (deg) | Cl | Cd | Cm | Cl/Cd
-20 | -1.4121 | 0.03059 | -0.1001 | -46.1621
-19.5 | -1.3946 | 0.02806 | -0.0993 | -49.7006
-19 | -1.3728 | 0.02591 | -0.0984 | -52.9834
-18.5 | -1.349 | 0.02401 | -0.0972 | -56.1849
-18 | -1.3273 | 0.02215 | -0.0958 | -59.9233
-17.5 | -1.3019 | 0.02057 | -0.0943 | -63.2912
-17 | -1.2751 | 0.01913 | -0.0927 | -66.6545
-16.5 | -1.247 | 0.01779 | -0.0911 | -70.0956
-16 | -1.2173 | 0.01657 | -0.0894 | -73.4641
-14.5 | -1.1231 | 0.01335 | -0.0839 | -84.1273
-14 | -1.0928 | 0.01234 | -0.0817 | -88.5575
-13.5 | -1.0619 | 0.01146 | -0.0792 | -92.6614
-13 | -1.0344 | 0.01068 | -0.0758 | -96.8539
-12.5 | -1.0157 | 0.01011 | -0.0701 | -100.4649
-12 | -0.9736 | 0.00967 | -0.0683 | -100.6825
-11.5 | -0.9263 | 0.0093 | -0.0674 | -99.6022
-11 | -0.8764 | 0.00898 | -0.067 | -97.5947
-10.5 | -0.8245 | 0.00867 | -0.0668 | -95.098
-10 | -0.7716 | 0.00839 | -0.0668 | -91.9666
-9.5 | -0.718 | 0.00807 | -0.067 | -88.9715
-9 | -0.6636 | 0.00779 | -0.0672 | -85.1861
-8.5 | -0.6081 | 0.00753 | -0.0677 | -80.757
-8 | -0.5514 | 0.0073 | -0.0683 | -75.5342
-7.5 | -0.4942 | 0.0071 | -0.0691 | -69.6056
-7 | -0.4369 | 0.00689 | -0.0698 | -63.4107
-6.5 | -0.379 | 0.00667 | -0.0707 | -56.8216
-6 | -0.3204 | 0.0065 | -0.0716 | -49.2923
-5.5 | -0.262 | 0.00633 | -0.0726 | -41.3902
-5 | -0.2029 | 0.00617 | -0.0736 | -32.8849
-4.5 | -0.1437 | 0.00599 | -0.0747 | -23.99
-4 | -0.0846 | 0.00581 | -0.0758 | -14.5611
-3.5 | -0.0263 | 0.00557 | -0.0768 | -4.7217
-3 | 0.0325 | 0.00532 | -0.0779 | 6.109
-2.5 | 0.0917 | 0.00505 | -0.0791 | 18.1584
-2 | 0.151 | 0.0048 | -0.0803 | 31.4583
-1.5 | 0.209 | 0.0044 | -0.0814 | 47.5
-0.5 | 0.3264 | 0.00365 | -0.0838 | 89.4247
0 | 0.3867 | 0.00368 | -0.0851 | 105.0815
0.5 | 0.4477 | 0.00369 | -0.0865 | 121.3279
1 | 0.5079 | 0.00375 | -0.0877 | 135.44
1.5 | 0.5676 | 0.00382 | -0.0889 | 148.5864
2 | 0.6268 | 0.00395 | -0.09 | 158.6835
2.5 | 0.6852 | 0.0041 | -0.091 | 167.122
3 | 0.7378 | 0.00453 | -0.0909 | 162.8698
3.5 | 0.7792 | 0.00541 | -0.0888 | 144.0296
4 | 0.8213 | 0.00613 | -0.0867 | 133.9804
4.5 | 0.8612 | 0.0068 | -0.0842 | 126.6471
5 | 0.8999 | 0.00734 | -0.0814 | 122.6022
5.5 | 0.9259 | 0.00776 | -0.076 | 119.317
6 | 0.9524 | 0.00837 | -0.0709 | 113.7873
6.5 | 0.9806 | 0.00907 | -0.0665 | 108.1147
7 | 1.0101 | 0.00981 | -0.0626 | 102.9664
7.5 | 1.0394 | 0.01062 | -0.0588 | 97.8719
8 | 1.0726 | 0.0114 | -0.0558 | 94.0877
8.5 | 1.1073 | 0.01217 | -0.0532 | 90.986
9 | 1.1407 | 0.01302 | -0.0505 | 87.6114
9.5 | 1.1748 | 0.0139 | -0.0481 | 84.518
10 | 1.207 | 0.01493 | -0.0456 | 80.8439
10.5 | 1.2414 | 0.01589 | -0.0434 | 78.1246
11 | 1.2734 | 0.01702 | -0.0412 | 74.8179
11.5 | 1.3031 | 0.01835 | -0.0388 | 71.0136
12 | 1.3327 | 0.01974 | -0.0365 | 67.5127
12.5 | 1.3639 | 0.02114 | -0.0346 | 64.5175
13 | 1.3947 | 0.02258 | -0.0328 | 61.7671
13.5 | 1.4227 | 0.02428 | -0.0309 | 58.5956
14 | 1.4481 | 0.02621 | -0.0289 | 55.2499
14.5 | 1.4747 | 0.02812 | -0.0272 | 52.4431
15 | 1.5032 | 0.02996 | -0.0257 | 50.1736
15.5 | 1.5295 | 0.03202 | -0.0243 | 47.767
16 | 1.5537 | 0.0343 | -0.0229 | 45.2974
17 | 1.6011 | 0.0391 | -0.0204 | 40.9488
17.5 | 1.6201 | 0.042 | -0.0192 | 38.5738
18 | 1.64 | 0.0449 | -0.0183 | 36.5256
18.5 | 1.6629 | 0.0476 | -0.0175 | 34.9349
19 | 1.6827 | 0.05064 | -0.0169 | 33.2287
19.5 | 1.6998 | 0.05401 | -0.0164 | 31.4719
20 | 1.7176 | 0.05734 | -0.016 | 29.9547

## 141. Re 18M Mach 0.25 (1)
BIGFOIL.COM POLAR EXPORT
NACA65-420 a=0.8
NACA65-420 a=0.8 |  |  |  | Cl Max: | 1.635 | at alpha= | 13 | deg
JavaFoil+Calcfoil stall+Eppler ext transition |  |  |  | L/D Max: | 116.464 | at alpha= | 5 | deg
Re: | 18000000 |  |  | Cd Min: | 0.00509 | at alpha= | 0 | deg
Mach: | 0.25 |  |  | Cl=0 at alpha= | -3.2109 | deg
|  |  |  | @ Cl=0.1, Cd= | 0.0057745
|  |  |  | @ Cl=0.4, Cd= | 0.0051481
|  |  |  | @ Cl=0.6, Cd= | 0.0054858
alpha (deg) | Cl | Cd | Cm | Cl/Cd
-20 | -0.615 | 0.17068 | -0.019 | -3.602
-19.5 | -0.664 | 0.15879 | -0.02 | -4.184
-19 | -0.711 | 0.14976 | -0.021 | -4.748
-18.5 | -0.754 | 0.14111 | -0.022 | -5.341
-18 | -0.794 | 0.12968 | -0.024 | -6.121
-17.5 | -0.827 | 0.12341 | -0.024 | -6.701
-17 | -0.867 | 0.10424 | -0.028 | -8.319
-16.5 | -0.918 | 0.07766 | -0.033 | -11.816
-16 | -0.982 | 0.0479 | -0.038 | -20.497
-15.5 | -1.018 | 0.03481 | -0.041 | -29.244
-15 | -1.048 | 0.02208 | -0.043 | -47.434
-14.5 | -1.042 | 0.02051 | -0.045 | -50.793
-14 | -1.033 | 0.01855 | -0.046 | -55.691
-13.5 | -1.017 | 0.01742 | -0.047 | -58.386
-13 | -0.997 | 0.01598 | -0.048 | -62.414
-12.5 | -0.972 | 0.01508 | -0.05 | -64.448
-12 | -0.943 | 0.01402 | -0.051 | -67.259
-11.5 | -0.911 | 0.01291 | -0.052 | -70.593
-11 | -0.876 | 0.01188 | -0.054 | -73.736
-10.5 | -0.837 | 0.01107 | -0.055 | -75.564
-10 | -0.794 | 0.01037 | -0.056 | -76.547
-9.5 | -0.747 | 0.00972 | -0.058 | -76.92
-9 | -0.698 | 0.00921 | -0.059 | -75.853
-8.5 | -0.647 | 0.00877 | -0.061 | -73.694
-8 | -0.592 | 0.00845 | -0.062 | -70.044
-7.5 | -0.536 | 0.00814 | -0.063 | -65.815
-7 | -0.478 | 0.00757 | -0.065 | -63.189
-6.5 | -0.419 | 0.00767 | -0.066 | -54.587
-6 | -0.357 | 0.0074 | -0.067 | -48.198
-5.5 | -0.294 | 0.00718 | -0.069 | -40.891
-5 | -0.23 | 0.00694 | -0.07 | -33.154
-4.5 | -0.166 | 0.00683 | -0.071 | -24.357
-4 | -0.102 | 0.00665 | -0.072 | -15.346
-3.5 | -0.037 | 0.00618 | -0.073 | -6.058
-3 | 0.027 | 0.00596 | -0.075 | 4.584
-2.5 | 0.092 | 0.0058 | -0.076 | 15.93
-2 | 0.158 | 0.00559 | -0.077 | 28.175
-1.5 | 0.223 | 0.00549 | -0.078 | 40.555
-1 | 0.288 | 0.00533 | -0.079 | 53.955
-0.5 | 0.353 | 0.0053 | -0.08 | 66.542
0 | 0.418 | 0.00509 | -0.082 | 82.033
0.5 | 0.483 | 0.0052 | -0.083 | 92.807
1 | 0.548 | 0.00588 | -0.084 | 93.07
1.5 | 0.61 | 0.00541 | -0.085 | 112.68
2 | 0.673 | 0.00624 | -0.086 | 107.766
2.5 | 0.736 | 0.00666 | -0.087 | 110.408
3 | 0.799 | 0.00705 | -0.088 | 113.315
3.5 | 0.862 | 0.00746 | -0.089 | 115.492
4 | 0.924 | 0.00794 | -0.09 | 116.385
4.5 | 0.979 | 0.00841 | -0.091 | 116.417
5 | 1.038 | 0.00892 | -0.092 | 116.464
5.5 | 1.096 | 0.00964 | -0.093 | 113.703
6 | 1.152 | 0.01078 | -0.093 | 106.823
6.5 | 1.208 | 0.0113 | -0.094 | 106.874
7 | 1.262 | 0.01181 | -0.095 | 106.791
7.5 | 1.314 | 0.01236 | -0.096 | 106.326
8 | 1.364 | 0.01287 | -0.097 | 106.018
8.5 | 1.411 | 0.01344 | -0.098 | 105
9 | 1.454 | 0.01406 | -0.099 | 103.359
9.5 | 1.493 | 0.01468 | -0.1 | 101.71
10 | 1.528 | 0.01545 | -0.101 | 98.935
10.5 | 1.559 | 0.01615 | -0.102 | 96.529
11 | 1.585 | 0.01696 | -0.103 | 93.481
11.5 | 1.607 | 0.01783 | -0.103 | 90.098
12 | 1.622 | 0.01882 | -0.104 | 86.209
12.5 | 1.632 | 0.01983 | -0.105 | 82.298
13 | 1.635 | 0.02094 | -0.106 | 78.093
13.5 | 1.633 | 0.02217 | -0.106 | 73.648
14 | 1.622 | 0.02352 | -0.107 | 68.97
14.5 | 1.6 | 0.02487 | -0.108 | 64.313
15 | 1.569 | 0.02652 | -0.109 | 59.159
15.5 | 1.53 | 0.02811 | -0.109 | 54.413
16 | 1.483 | 0.02992 | -0.11 | 49.581
16.5 | 1.429 | 0.03239 | -0.11 | 44.117
17 | 1.369 | 0.03477 | -0.11 | 39.355
17.5 | 1.3 | 0.03837 | -0.111 | 33.89
18 | 1.225 | 0.04304 | -0.11 | 28.454

## 142. Re 18M Mach 0.25 (2)
BIGFOIL.COM POLAR EXPORT
NACA65-420 a=0.8
NACA65-420 a=0.8 |  |  |  | Cl Max: | 1.7063 | at alpha= | 20 | deg
XFOIL ncrit=9 |  |  |  | L/D Max: | 173.416 | at alpha= | 3 | deg
Re: | 18000000 |  |  | Cd Min: | 0.07013 | at alpha= | 20 | deg
Mach: | 0.25 |  |  | Cl=0 at alpha= | -3.2841 | deg
|  |  |  | @ Cl=0.1, Cd= | 0.0050804
|  |  |  | @ Cl=0.4, Cd= | 0.0036898
|  |  |  | @ Cl=0.6, Cd= | 0.003833
alpha (deg) | Cl | Cd | Cm | Cl/Cd
-20 | -1.4028 | 0.03963 | -0.1161 | -35.3974
-19.5 | -1.3846 | 0.03636 | -0.1156 | -38.0803
-19 | -1.3639 | 0.03339 | -0.1149 | -40.8476
-18.5 | -1.3417 | 0.03073 | -0.1138 | -43.6609
-18 | -1.3236 | 0.02798 | -0.1122 | -47.3052
-17.5 | -1.2988 | 0.02575 | -0.1106 | -50.4388
-17 | -1.2744 | 0.02362 | -0.1088 | -53.9543
-16.5 | -1.2464 | 0.02184 | -0.1068 | -57.0696
-16 | -1.2172 | 0.02021 | -0.1047 | -60.2276
-15.5 | -1.1864 | 0.01872 | -0.1026 | -63.3761
-15 | -1.1563 | 0.01726 | -0.1003 | -66.993
-14.5 | -1.1242 | 0.01595 | -0.0979 | -70.4828
-14 | -1.0903 | 0.01475 | -0.0956 | -73.9186
-13.5 | -1.0565 | 0.01363 | -0.0931 | -77.5128
-13 | -1.0233 | 0.01252 | -0.0905 | -81.7332
-12.5 | -0.9913 | 0.01148 | -0.0875 | -86.3502
-12 | -0.9614 | 0.01056 | -0.0839 | -91.0417
-11.5 | -0.9403 | 0.00989 | -0.0779 | -95.0758
-11 | -0.8981 | 0.00948 | -0.0752 | -94.7363
-10.5 | -0.848 | 0.0091 | -0.0738 | -93.1868
-10 | -0.7951 | 0.00876 | -0.073 | -90.7648
-9.5 | -0.7401 | 0.00843 | -0.0725 | -87.7936
-9 | -0.6847 | 0.00811 | -0.0722 | -84.4266
-8.5 | -0.6279 | 0.00779 | -0.0721 | -80.6033
-8 | -0.5699 | 0.00751 | -0.0723 | -75.8855
-7.5 | -0.5109 | 0.00728 | -0.0726 | -70.1786
-7 | -0.4511 | 0.00706 | -0.0732 | -63.8952
-6.5 | -0.3913 | 0.00682 | -0.0738 | -57.3754
-6 | -0.331 | 0.00663 | -0.0746 | -49.9246
-5.5 | -0.2702 | 0.00646 | -0.0754 | -41.8266
-5 | -0.2091 | 0.00626 | -0.0764 | -33.4026
-4.5 | -0.1478 | 0.00608 | -0.0774 | -24.3092
-4 | -0.0867 | 0.00592 | -0.0784 | -14.6453
-3.5 | -0.0263 | 0.00567 | -0.0794 | -4.6384
-3 | 0.0346 | 0.0054 | -0.0805 | 6.4074
-2.5 | 0.0954 | 0.0051 | -0.0816 | 18.7059
-2 | 0.1564 | 0.00484 | -0.0828 | 32.314
-1.5 | 0.2163 | 0.00443 | -0.0839 | 48.8262
-1 | 0.2765 | 0.00398 | -0.0851 | 69.4724
-0.5 | 0.338 | 0.00366 | -0.0864 | 92.3497
0 | 0.4004 | 0.00369 | -0.0878 | 108.5095
0.5 | 0.4636 | 0.0037 | -0.0892 | 125.2973
1 | 0.5257 | 0.00378 | -0.0905 | 139.0741
1.5 | 0.5882 | 0.00381 | -0.0918 | 154.3832
2 | 0.6498 | 0.00393 | -0.0929 | 165.3435
2.5 | 0.7101 | 0.0041 | -0.0938 | 173.1951
3 | 0.7665 | 0.00442 | -0.094 | 173.4163
3.5 | 0.8058 | 0.00537 | -0.0911 | 150.0559
4 | 0.8436 | 0.0062 | -0.0878 | 136.0645
4.5 | 0.8806 | 0.00686 | -0.0843 | 128.3673
5 | 0.8968 | 0.00749 | -0.0765 | 119.733
6 | 0.9533 | 0.00886 | -0.0667 | 107.5959
6.5 | 0.9789 | 0.0098 | -0.0617 | 99.8878
7 | 1.0076 | 0.01075 | -0.0575 | 93.7302
7.5 | 1.036 | 0.01177 | -0.0534 | 88.0204
8 | 1.0694 | 0.01273 | -0.0502 | 84.0063
8.5 | 1.1034 | 0.01372 | -0.0473 | 80.4227
9 | 1.1365 | 0.01481 | -0.0444 | 76.7387
9.5 | 1.1711 | 0.01591 | -0.0419 | 73.6078
10 | 1.2029 | 0.01723 | -0.0391 | 69.8143
10.5 | 1.2373 | 0.0185 | -0.0368 | 66.8811
11 | 1.2696 | 0.01993 | -0.0344 | 63.703
11.5 | 1.301 | 0.02151 | -0.032 | 60.4835
12 | 1.3322 | 0.02316 | -0.0298 | 57.5216
12.5 | 1.3621 | 0.02498 | -0.0276 | 54.5276
13 | 1.3907 | 0.02696 | -0.0255 | 51.5838
13.5 | 1.4199 | 0.02894 | -0.0235 | 49.0636
14 | 1.4488 | 0.03104 | -0.0216 | 46.6753
14.5 | 1.4761 | 0.03334 | -0.0198 | 44.2741
15 | 1.5024 | 0.03578 | -0.0181 | 41.9899
15.5 | 1.5298 | 0.0382 | -0.0166 | 40.0471
16 | 1.5541 | 0.04095 | -0.0151 | 37.9512
16.5 | 1.5752 | 0.04403 | -0.0136 | 35.7756
17 | 1.5964 | 0.04725 | -0.0123 | 33.7862
17.5 | 1.6212 | 0.05022 | -0.0113 | 32.282
18 | 1.6425 | 0.05357 | -0.0104 | 30.6608
18.5 | 1.6606 | 0.05735 | -0.0097 | 28.9555
19 | 1.6768 | 0.06142 | -0.0091 | 27.3006
19.5 | 1.6939 | 0.06546 | -0.0087 | 25.8769
20 | 1.7063 | 0.07013 | -0.0086 | 24.3305

## 143. Re 18M Mach 0.50 (1)
BIGFOIL.COM POLAR EXPORT
NACA65-420 a=0.8
NACA65-420 a=0.8 |  |  |  | Cl Max: | 1.476 | at alpha= | 8.5 | deg
JavaFoil+Calcfoil stall+Eppler ext transition |  |  |  | L/D Max: | 110.668 | at alpha= | 3.5 | deg
Re: | 18000000 |  |  | Cd Min: | 0.00509 | at alpha= | -0.5 | deg
Mach: | 0.5 |  |  | Cl=0 at alpha= | -3.2083 | deg
|  |  |  | @ Cl=0.1, Cd= | 0.0062394
|  |  |  | @ Cl=0.4, Cd= | 0.005114
|  |  |  | @ Cl=0.6, Cd= | 0.0057234
alpha (deg) | Cl | Cd | Cm | Cl/Cd
-20 | -0.965 | 0.18148 | -0.024 | -5.319
-19.5 | -0.936 | 0.17479 | -0.025 | -5.355
-19 | -0.907 | 0.16399 | -0.025 | -5.531
-18.5 | -0.878 | 0.16107 | -0.025 | -5.451
-18 | -0.849 | 0.1574 | -0.026 | -5.392
-17.5 | -0.822 | 0.14668 | -0.027 | -5.605
-17 | -0.792 | 0.14081 | -0.027 | -5.624
-16.5 | -0.763 | 0.12939 | -0.027 | -5.9
-16 | -0.735 | 0.12094 | -0.028 | -6.078
-15.5 | -0.712 | 0.10691 | -0.031 | -6.66
-15 | -0.686 | 0.09797 | -0.033 | -6.998
-14.5 | -0.67 | 0.07968 | -0.038 | -8.409
-14 | -0.705 | 0.0327 | -0.049 | -21.57
-13.5 | -0.683 | 0.02606 | -0.051 | -26.207
-13 | -0.564 | 0.08749 | -0.032 | -6.449
-12.5 | -0.541 | 0.07588 | -0.036 | -7.134
-12 | -0.583 | 0.02425 | -0.055 | -24.053
-11.5 | -0.557 | 0.01978 | -0.057 | -28.174
-11 | -0.527 | 0.01743 | -0.059 | -30.249
-10.5 | -0.419 | 0.06737 | -0.033 | -6.225
-10 | -0.608 | 0.01712 | -0.061 | -35.526
-9.5 | -0.693 | 0.01439 | -0.063 | -48.146
-9 | -0.689 | 0.01295 | -0.064 | -53.165
-8.5 | -0.661 | 0.01164 | -0.066 | -56.776
-8 | -0.62 | 0.01081 | -0.068 | -57.318
-7.5 | -0.57 | 0.01002 | -0.069 | -56.82
-7 | -0.513 | 0.00945 | -0.071 | -54.305
-6.5 | -0.453 | 0.00894 | -0.072 | -50.6
-6 | -0.388 | 0.00852 | -0.074 | -45.589
-5.5 | -0.322 | 0.00815 | -0.076 | -39.496
-5 | -0.254 | 0.00785 | -0.077 | -32.299
-4.5 | -0.184 | 0.00758 | -0.079 | -24.277
-4 | -0.114 | 0.00742 | -0.081 | -15.332
-3.5 | -0.042 | 0.0072 | -0.082 | -5.803
-3 | 0.03 | 0.00646 | -0.083 | 4.725
-2.5 | 0.103 | 0.00623 | -0.085 | 16.584
-2 | 0.176 | 0.006 | -0.086 | 29.346
-1.5 | 0.249 | 0.00586 | -0.087 | 42.431
-1 | 0.322 | 0.00521 | -0.088 | 61.753
-0.5 | 0.394 | 0.00509 | -0.089 | 77.392
0 | 0.464 | 0.00537 | -0.091 | 86.466
0.5 | 0.536 | 0.00548 | -0.092 | 97.762
1 | 0.607 | 0.00575 | -0.093 | 105.591
1.5 | 0.677 | 0.00659 | -0.094 | 102.632
2 | 0.747 | 0.00692 | -0.095 | 108.038
2.5 | 0.817 | 0.00753 | -0.096 | 108.532
3 | 0.887 | 0.00808 | -0.097 | 109.714
3.5 | 0.957 | 0.00864 | -0.098 | 110.668
4 | 1.026 | 0.00935 | -0.099 | 109.697
4.5 | 1.083 | 0.01005 | -0.1 | 107.769
5 | 1.147 | 0.01077 | -0.102 | 106.433
5.5 | 1.207 | 0.01265 | -0.103 | 95.439
6 | 1.266 | 0.01338 | -0.104 | 94.586
6.5 | 1.321 | 0.01416 | -0.105 | 93.284
7 | 1.372 | 0.015 | -0.106 | 91.477
7.5 | 1.417 | 0.01586 | -0.107 | 89.396
8 | 1.455 | 0.01683 | -0.108 | 86.444
8.5 | 1.476 | 0.01791 | -0.109 | 82.391
9 | 1.473 | 0.01915 | -0.11 | 76.927
9.5 | 1.429 | 0.02048 | -0.111 | 69.769
10 | 1.26 | 0.02293 | -0.111 | 54.965
10.5 | 0.93 | 0.02383 | -0.112 | 39.033
11 | 0.961 | 0.02606 | -0.113 | 36.885
11.5 | 0.989 | 0.02962 | -0.113 | 33.382
12 | 1.023 | 0.02853 | -0.115 | 35.875
12.5 | 1.053 | 0.03104 | -0.115 | 33.918
13 | 1.078 | 0.03565 | -0.115 | 30.249
13.5 | 1.112 | 0.03508 | -0.117 | 31.688

## 144. Re 18M Mach 0.50 (2)
BIGFOIL.COM POLAR EXPORT
NACA65-420 a=0.8
NACA65-420 a=0.8 |  |  |  | Cl Max: | 1.4558 | at alpha= | 14.5 | deg
XFOIL ncrit=9 |  |  |  | L/D Max: | 203.158 | at alpha= | 3 | deg
Re: | 18000000 |  |  | Cd Min: | 0.17251 | at alpha= | 19.5 | deg
Mach: | 0.5 |  |  | Cl=0 at alpha= | -3.3247 | deg
|  |  |  | @ Cl=0.1, Cd= | 0.0055095
|  |  |  | @ Cl=0.4, Cd= | 0.0038383
|  |  |  | @ Cl=0.6, Cd= | 0.0038747
alpha (deg) | Cl | Cd | Cm | Cl/Cd
-16.5 | -0.6149 | 0.10086 | -0.1135 | -6.0966
-16 | -0.6401 | 0.08887 | -0.1219 | -7.2027
-15.5 | -0.6472 | 0.07925 | -0.1283 | -8.1666
-15 | -0.668 | 0.06873 | -0.1353 | -9.7192
-14.5 | -0.6932 | 0.05879 | -0.141 | -11.7911
-14 | -0.7195 | 0.0498 | -0.145 | -14.4478
-13.5 | -0.7465 | 0.04189 | -0.1468 | -17.8205
-13 | -0.7756 | 0.03485 | -0.1463 | -22.2554
-12.5 | -0.7957 | 0.02915 | -0.1439 | -27.2967
-12 | -0.8125 | 0.02434 | -0.1396 | -33.3813
-11.5 | -0.817 | 0.02059 | -0.1344 | -39.6795
-11 | -0.8094 | 0.01773 | -0.1286 | -45.6514
-10.5 | -0.7896 | 0.01544 | -0.1231 | -51.1399
-10 | -0.7617 | 0.0136 | -0.1178 | -56.0074
-9.5 | -0.7268 | 0.01207 | -0.113 | -60.2154
-9 | -0.6867 | 0.01078 | -0.1087 | -63.7013
-8.5 | -0.6489 | 0.00962 | -0.104 | -67.4532
-8 | -0.624 | 0.00886 | -0.0964 | -70.4289
-7.5 | -0.5671 | 0.00836 | -0.0934 | -67.8349
-7 | -0.5048 | 0.00797 | -0.0914 | -63.3375
-6.5 | -0.439 | 0.00764 | -0.0903 | -57.4607
-6 | -0.3711 | 0.00733 | -0.0897 | -50.6276
-5.5 | -0.303 | 0.00703 | -0.0895 | -43.101
-5 | -0.2338 | 0.00681 | -0.0896 | -34.3319
-4.5 | -0.1641 | 0.00658 | -0.09 | -24.9392
-4 | -0.0937 | 0.00636 | -0.0907 | -14.7327
-3.5 | -0.0237 | 0.00613 | -0.0914 | -3.8662
-3 | 0.0439 | 0.00579 | -0.092 | 7.582
-2.5 | 0.1119 | 0.00545 | -0.0928 | 20.5321
-2 | 0.1807 | 0.00505 | -0.0939 | 35.7822
-1.5 | 0.2488 | 0.00455 | -0.095 | 54.6813
-1 | 0.3159 | 0.00394 | -0.0961 | 80.1777
-0.5 | 0.3876 | 0.00384 | -0.0976 | 100.9375
0 | 0.4603 | 0.00383 | -0.0992 | 120.1828
0.5 | 0.5339 | 0.00382 | -0.101 | 139.7644
1 | 0.6064 | 0.00388 | -0.1025 | 156.2887
1.5 | 0.6781 | 0.00396 | -0.1038 | 171.2374
2 | 0.7489 | 0.00406 | -0.1048 | 184.4581
2.5 | 0.82 | 0.00418 | -0.1058 | 196.1722
3 | 0.8878 | 0.00437 | -0.1061 | 203.1579
3.5 | 0.946 | 0.00476 | -0.1045 | 198.7395
4 | 0.9372 | 0.00592 | -0.0904 | 158.3108
4.5 | 0.9249 | 0.00748 | -0.0767 | 123.6497
5 | 0.9348 | 0.00897 | -0.0677 | 104.214
5.5 | 0.949 | 0.01061 | -0.0599 | 89.4439
6 | 0.9642 | 0.01245 | -0.0528 | 77.4458
6.5 | 0.9808 | 0.01449 | -0.0464 | 67.6881
7 | 0.9988 | 0.01674 | -0.0406 | 59.6655
7.5 | 1.0173 | 0.01923 | -0.0354 | 52.9017
8 | 1.0437 | 0.02151 | -0.0312 | 48.5216
8.5 | 1.0786 | 0.02352 | -0.028 | 45.8588
9 | 1.114 | 0.02561 | -0.025 | 43.4986
9.5 | 1.1498 | 0.02781 | -0.0221 | 41.3448
10 | 1.1846 | 0.03017 | -0.0192 | 39.2642
10.5 | 1.2214 | 0.03251 | -0.0164 | 37.57
11 | 1.2559 | 0.0351 | -0.0136 | 35.7806
11.5 | 1.2913 | 0.03778 | -0.011 | 34.1795
12 | 1.3247 | 0.04072 | -0.0083 | 32.5319
12.5 | 1.3575 | 0.04387 | -0.0057 | 30.9437
13 | 1.3912 | 0.04704 | -0.0032 | 29.5748
13.5 | 1.4207 | 0.05073 | -0.0007 | 28.0051
14 | 1.4435 | 0.05509 | 0.0017 | 26.2026
14.5 | 1.4558 | 0.06049 | 0.004 | 24.0668
15 | 1.4516 | 0.06752 | 0.0056 | 21.4988
15.5 | 1.4327 | 0.07632 | 0.0059 | 18.7723
16 | 1.4078 | 0.08623 | 0.0047 | 16.3261
16.5 | 1.3786 | 0.09722 | 0.002 | 14.1802
17 | 1.3503 | 0.10886 | -0.0022 | 12.404
17.5 | 1.3218 | 0.12107 | -0.0078 | 10.9177
18 | 1.295 | 0.13365 | -0.0146 | 9.6895
18.5 | 1.2671 | 0.14673 | -0.0226 | 8.6356
19 | 1.2436 | 0.15972 | -0.0311 | 7.7861
19.5 | 1.2238 | 0.17251 | -0.0399 | 7.0941

## 145. Re 20M Mach 0.00 (1)
BIGFOIL.COM POLAR EXPORT
NACA65-420 a=0.8
NACA65-420 a=0.8 |  |  |  | Cl Max: | 1.713 | at alpha= | 14.5 | deg
JavaFoil+Calcfoil stall+Eppler ext transition |  |  |  | L/D Max: | 119.272 | at alpha= | 5 | deg
Re: | 20000000 |  |  | Cd Min: | 0.00527 | at alpha= | -0.5 | deg
Mach: | 0 |  |  | Cl=0 at alpha= | -3.2097 | deg
|  |  |  | @ Cl=0.1, Cd= | 0.0057214
|  |  |  | @ Cl=0.4, Cd= | 0.0053168
|  |  |  | @ Cl=0.6, Cd= | 0.0060175
alpha (deg) | Cl | Cd | Cm | Cl/Cd
-20 | -1.018 | 0.10782 | -0.026 | -9.444
-19.5 | -1.043 | 0.092 | -0.028 | -11.34
-19 | -1.089 | 0.06344 | -0.031 | -17.173
-18.5 | -1.113 | 0.05149 | -0.033 | -21.616
-18 | -1.131 | 0.04275 | -0.034 | -26.449
-17.5 | -1.145 | 0.03551 | -0.036 | -32.23
-17 | -1.153 | 0.03014 | -0.037 | -38.249
-16.5 | -1.154 | 0.02688 | -0.039 | -42.925
-16 | -1.149 | 0.02458 | -0.04 | -46.739
-15.5 | -1.148 | 0.01965 | -0.041 | -58.438
-15 | -1.131 | 0.01833 | -0.042 | -61.698
-14.5 | -1.109 | 0.01699 | -0.044 | -65.255
-14 | -1.083 | 0.01594 | -0.045 | -67.945
-13.5 | -1.055 | 0.01497 | -0.046 | -70.459
-13 | -1.025 | 0.01377 | -0.047 | -74.465
-12.5 | -0.993 | 0.01266 | -0.049 | -78.426
-12 | -0.957 | 0.01177 | -0.05 | -81.32
-11.5 | -0.918 | 0.0111 | -0.051 | -82.714
-11 | -0.877 | 0.01041 | -0.052 | -84.256
-10.5 | -0.833 | 0.00981 | -0.054 | -84.935
-10 | -0.787 | 0.00932 | -0.055 | -84.446
-9.5 | -0.739 | 0.00883 | -0.056 | -83.66
-9 | -0.688 | 0.00846 | -0.058 | -81.283
-8.5 | -0.635 | 0.00819 | -0.059 | -77.547
-8 | -0.583 | 0.00796 | -0.061 | -73.22
-7.5 | -0.525 | 0.00772 | -0.062 | -68.025
-7 | -0.466 | 0.00747 | -0.063 | -62.432
-6.5 | -0.407 | 0.00726 | -0.064 | -55.989
-6 | -0.346 | 0.0071 | -0.065 | -48.713
-5.5 | -0.285 | 0.00688 | -0.066 | -41.419
-5 | -0.223 | 0.00673 | -0.068 | -33.155
-4.5 | -0.161 | 0.00664 | -0.069 | -24.283
-4 | -0.099 | 0.00648 | -0.07 | -15.244
-3.5 | -0.036 | 0.00614 | -0.071 | -5.911
-3 | 0.026 | 0.00582 | -0.072 | 4.542
-2.5 | 0.09 | 0.00575 | -0.073 | 15.577
-2 | 0.153 | 0.00557 | -0.074 | 27.387
-1.5 | 0.215 | 0.00544 | -0.076 | 39.614
-1 | 0.278 | 0.00532 | -0.077 | 52.324
-0.5 | 0.341 | 0.00527 | -0.078 | 64.811
0 | 0.404 | 0.00532 | -0.079 | 76.013
0.5 | 0.467 | 0.00557 | -0.08 | 83.874
1 | 0.53 | 0.00587 | -0.081 | 90.36
1.5 | 0.593 | 0.00607 | -0.082 | 97.728
2 | 0.653 | 0.00562 | -0.083 | 116.161
2.5 | 0.714 | 0.00657 | -0.084 | 108.767
3 | 0.775 | 0.00688 | -0.085 | 112.64
3.5 | 0.836 | 0.00722 | -0.086 | 115.765
4 | 0.897 | 0.00763 | -0.087 | 117.505
4.5 | 0.951 | 0.00805 | -0.088 | 118.116
5 | 1.009 | 0.00846 | -0.089 | 119.272
5.5 | 1.066 | 0.00907 | -0.09 | 117.511
6 | 1.121 | 0.01004 | -0.091 | 111.627
6.5 | 1.175 | 0.01051 | -0.092 | 111.819
7 | 1.229 | 0.01094 | -0.093 | 112.395
7.5 | 1.281 | 0.01139 | -0.093 | 112.449
8 | 1.332 | 0.01182 | -0.094 | 112.642
8.5 | 1.38 | 0.0123 | -0.095 | 112.16
9 | 1.425 | 0.01281 | -0.096 | 111.245
9.5 | 1.468 | 0.0134 | -0.097 | 109.511
10 | 1.508 | 0.01402 | -0.098 | 107.57
10.5 | 1.545 | 0.01459 | -0.099 | 105.899
11 | 1.579 | 0.01524 | -0.1 | 103.59
11.5 | 1.609 | 0.01589 | -0.1 | 101.299
12 | 1.636 | 0.01667 | -0.101 | 98.152
12.5 | 1.66 | 0.01742 | -0.102 | 95.324
13 | 1.68 | 0.01833 | -0.103 | 91.662
13.5 | 1.696 | 0.0192 | -0.104 | 88.312
14 | 1.708 | 0.02025 | -0.104 | 84.338
14.5 | 1.713 | 0.02118 | -0.105 | 80.859
15 | 1.713 | 0.02212 | -0.106 | 77.434
15.5 | 1.708 | 0.02349 | -0.106 | 72.727
16 | 1.7 | 0.02468 | -0.107 | 68.869
16.5 | 1.688 | 0.02593 | -0.108 | 65.078
17 | 1.671 | 0.02751 | -0.108 | 60.745
17.5 | 1.651 | 0.02909 | -0.109 | 56.767
18 | 1.628 | 0.03078 | -0.109 | 52.891
18.5 | 1.598 | 0.03258 | -0.11 | 49.045
19 | 1.564 | 0.03485 | -0.11 | 44.879
19.5 | 1.528 | 0.03765 | -0.11 | 40.578

## 146. Re 20M Mach 0.00 (2)
BIGFOIL.COM POLAR EXPORT
NACA65-420 a=0.8
NACA65-420 a=0.8 |  |  |  | Cl Max: | 1.728 | at alpha= | 20 | deg
XFOIL ncrit=9 |  |  |  | L/D Max: | 163.759 | at alpha= | 2.5 | deg
Re: | 20000000 |  |  | Cd Min: | 0.0543 | at alpha= | 20 | deg
Mach: | 0 |  |  | Cl=0 at alpha= | -3.2767 | deg
|  |  |  | @ Cl=0.1, Cd= | 0.0049854
|  |  |  | @ Cl=0.4, Cd= | 0.0036601
|  |  |  | @ Cl=0.6, Cd= | 0.003886
alpha (deg) | Cl | Cd | Cm | Cl/Cd
-20 | -1.4235 | 0.02839 | -0.0966 | -50.1409
-19.5 | -1.4052 | 0.0261 | -0.0957 | -53.8391
-19 | -1.3822 | 0.02418 | -0.0947 | -57.1629
-18.5 | -1.3597 | 0.02238 | -0.0935 | -60.7551
-18 | -1.3386 | 0.02065 | -0.0919 | -64.8232
-17.5 | -1.3127 | 0.0192 | -0.0904 | -68.3698
-17 | -1.2852 | 0.01786 | -0.0889 | -71.9597
-16.5 | -1.2566 | 0.01663 | -0.0873 | -75.5622
-16 | -1.2268 | 0.0155 | -0.0857 | -79.1484
-15.5 | -1.1957 | 0.01446 | -0.084 | -82.6902
-15 | -1.1643 | 0.01345 | -0.0822 | -86.5651
-14.5 | -1.1327 | 0.01253 | -0.0803 | -90.399
-14 | -1.1021 | 0.01163 | -0.078 | -94.7635
-13.5 | -1.0735 | 0.01087 | -0.0751 | -98.758
-13 | -1.0516 | 0.01021 | -0.0703 | -102.9971
-12.5 | -1.0189 | 0.0098 | -0.067 | -103.9694
-12 | -0.9741 | 0.00938 | -0.0659 | -103.8486
-11.5 | -0.9257 | 0.00904 | -0.0653 | -102.4004
-11 | -0.875 | 0.00872 | -0.0652 | -100.344
-10.5 | -0.8228 | 0.00845 | -0.0652 | -97.3728
-10 | -0.7695 | 0.00818 | -0.0655 | -94.0709
-9.5 | -0.7157 | 0.00789 | -0.0658 | -90.7098
-9 | -0.6613 | 0.00762 | -0.0662 | -86.7848
-8.5 | -0.6059 | 0.00736 | -0.0667 | -82.3234
-8 | -0.5494 | 0.00714 | -0.0674 | -76.9468
-7.5 | -0.4925 | 0.00696 | -0.0682 | -70.7615
-7 | -0.4352 | 0.00675 | -0.0691 | -64.4741
-6.5 | -0.3776 | 0.00654 | -0.07 | -57.737
-6 | -0.3194 | 0.00638 | -0.071 | -50.0627
-5.5 | -0.2611 | 0.00622 | -0.072 | -41.9775
-5 | -0.2023 | 0.00605 | -0.0731 | -33.438
-4.5 | -0.1434 | 0.00588 | -0.0742 | -24.3878
-4 | -0.0845 | 0.00573 | -0.0753 | -14.7469
-3.5 | -0.0263 | 0.00549 | -0.0764 | -4.7905
-3 | 0.0326 | 0.00527 | -0.0775 | 6.186
-2.5 | 0.0915 | 0.00502 | -0.0787 | 18.2271
-2 | 0.1504 | 0.00478 | -0.0799 | 31.4644
-1.5 | 0.2084 | 0.00446 | -0.081 | 46.7265
-1 | 0.2671 | 0.00411 | -0.0822 | 64.9878
-0.5 | 0.3244 | 0.00367 | -0.0833 | 88.3924
0 | 0.385 | 0.00365 | -0.0847 | 105.4795
0.5 | 0.4447 | 0.00369 | -0.086 | 120.5149
1 | 0.5049 | 0.0037 | -0.0873 | 136.4595
1.5 | 0.5643 | 0.0038 | -0.0885 | 148.5
2 | 0.6224 | 0.00394 | -0.0895 | 157.9695
2.5 | 0.6796 | 0.00415 | -0.0903 | 163.759
3 | 0.7273 | 0.00481 | -0.0894 | 151.2058
3.5 | 0.7716 | 0.00552 | -0.0878 | 139.7826
4 | 0.8141 | 0.00621 | -0.0859 | 131.095
4.5 | 0.8569 | 0.00678 | -0.084 | 126.3864
5 | 0.8975 | 0.0073 | -0.0817 | 122.9452
5.5 | 0.9292 | 0.00768 | -0.0775 | 120.9896
6 | 0.9548 | 0.00822 | -0.0722 | 116.1557
6.5 | 0.9834 | 0.00887 | -0.0679 | 110.8681
7 | 1.0127 | 0.00958 | -0.0639 | 105.7098
7.5 | 1.0446 | 0.01028 | -0.0606 | 101.6148
8 | 1.0787 | 0.01096 | -0.0577 | 98.4215
8.5 | 1.1131 | 0.0117 | -0.0551 | 95.1368
9 | 1.1479 | 0.01246 | -0.0526 | 92.1268
9.5 | 1.1834 | 0.01324 | -0.0504 | 89.3807
10 | 1.2149 | 0.01421 | -0.0478 | 85.4961
10.5 | 1.2483 | 0.01516 | -0.0455 | 82.3417
11 | 1.2811 | 0.01618 | -0.0433 | 79.178
11.5 | 1.3118 | 0.01737 | -0.041 | 75.521
12 | 1.3421 | 0.01864 | -0.0389 | 72.0011
12.5 | 1.3724 | 0.01999 | -0.0369 | 68.6543
13 | 1.4013 | 0.02148 | -0.0349 | 65.2374
13.5 | 1.4303 | 0.023 | -0.033 | 62.187
14 | 1.4577 | 0.02471 | -0.0311 | 58.9923
14.5 | 1.4845 | 0.02651 | -0.0294 | 55.9977
15 | 1.5109 | 0.02841 | -0.0279 | 53.182
15.5 | 1.539 | 0.03022 | -0.0265 | 50.9265
16 | 1.5639 | 0.03234 | -0.0251 | 48.3581
16.5 | 1.5862 | 0.0347 | -0.0237 | 45.7118
17 | 1.6077 | 0.0372 | -0.0224 | 43.2177
17.5 | 1.6311 | 0.03959 | -0.0213 | 41.1998
18 | 1.6512 | 0.04232 | -0.0204 | 39.017
18.5 | 1.671 | 0.04519 | -0.0195 | 36.9772
19 | 1.6947 | 0.04771 | -0.019 | 35.5209
19.5 | 1.7123 | 0.05089 | -0.0184 | 33.6471
20 | 1.728 | 0.0543 | -0.0179 | 31.8232

## 147. Re 20M Mach 0.10 (1)
BIGFOIL.COM POLAR EXPORT
NACA65-420 a=0.8
NACA65-420 a=0.8 |  |  |  | Cl Max: | 1.701 | at alpha= | 14.5 | deg
JavaFoil+Calcfoil stall+Eppler ext transition |  |  |  | L/D Max: | 118.845 | at alpha= | 5 | deg
Re: | 20000000 |  |  | Cd Min: | 0.00529 | at alpha= | -0.5 | deg
Mach: | 0.1 |  |  | Cl=0 at alpha= | -3.2143 | deg
|  |  |  | @ Cl=0.1, Cd= | 0.0057046
|  |  |  | @ Cl=0.4, Cd= | 0.0053714
|  |  |  | @ Cl=0.6, Cd= | 0.00605
alpha (deg) | Cl | Cd | Cm | Cl/Cd
-20 | -0.966 | 0.12355 | -0.024 | -7.817
-19.5 | -0.987 | 0.11234 | -0.026 | -8.785
-19 | -1.013 | 0.09566 | -0.028 | -10.594
-18.5 | -1.063 | 0.06468 | -0.032 | -16.441
-18 | -1.107 | 0.04268 | -0.034 | -25.936
-17.5 | -1.115 | 0.03943 | -0.036 | -28.283
-17 | -1.13 | 0.03241 | -0.037 | -34.858
-16.5 | -1.134 | 0.02862 | -0.039 | -39.637
-16 | -1.145 | 0.02157 | -0.04 | -53.087
-15.5 | -1.138 | 0.02007 | -0.041 | -56.69
-15 | -1.123 | 0.0187 | -0.043 | -60.037
-14.5 | -1.102 | 0.01733 | -0.044 | -63.597
-14 | -1.078 | 0.01625 | -0.045 | -66.381
-13.5 | -1.051 | 0.01526 | -0.046 | -68.863
-13 | -1.022 | 0.01407 | -0.047 | -72.64
-12.5 | -0.991 | 0.01297 | -0.049 | -76.368
-12 | -0.956 | 0.01206 | -0.05 | -79.304
-11.5 | -0.918 | 0.01128 | -0.051 | -81.421
-11 | -0.878 | 0.01059 | -0.053 | -82.877
-10.5 | -0.835 | 0.00996 | -0.054 | -83.83
-10 | -0.789 | 0.00943 | -0.055 | -83.643
-9.5 | -0.741 | 0.00893 | -0.057 | -82.918
-9 | -0.69 | 0.00853 | -0.058 | -80.884
-8.5 | -0.637 | 0.00824 | -0.059 | -77.286
-8 | -0.583 | 0.00769 | -0.061 | -75.767
-7.5 | -0.527 | 0.00769 | -0.062 | -68.593
-7 | -0.468 | 0.00747 | -0.063 | -62.686
-6.5 | -0.409 | 0.0073 | -0.064 | -55.932
-6 | -0.348 | 0.00707 | -0.066 | -49.195
-5.5 | -0.286 | 0.00695 | -0.067 | -41.18
-5 | -0.224 | 0.00674 | -0.068 | -33.269
-4.5 | -0.162 | 0.00661 | -0.069 | -24.483
-4 | -0.099 | 0.00654 | -0.07 | -15.179
-3.5 | -0.036 | 0.00612 | -0.071 | -5.954
-3 | 0.027 | 0.00588 | -0.073 | 4.525
-2.5 | 0.09 | 0.00573 | -0.074 | 15.697
-2 | 0.153 | 0.00557 | -0.075 | 27.528
-1.5 | 0.217 | 0.00547 | -0.076 | 39.583
-1 | 0.28 | 0.0054 | -0.077 | 51.867
-0.5 | 0.343 | 0.00529 | -0.078 | 64.843
0 | 0.406 | 0.00538 | -0.079 | 75.588
0.5 | 0.47 | 0.00558 | -0.081 | 84.246
1 | 0.533 | 0.00581 | -0.082 | 91.681
1.5 | 0.596 | 0.00608 | -0.083 | 98
2 | 0.656 | 0.00563 | -0.084 | 116.421
2.5 | 0.718 | 0.00658 | -0.085 | 109.106
3 | 0.779 | 0.00693 | -0.085 | 112.381
3.5 | 0.84 | 0.00729 | -0.086 | 115.254
4 | 0.901 | 0.00771 | -0.087 | 116.926
4.5 | 0.955 | 0.00812 | -0.088 | 117.713
5 | 1.013 | 0.00853 | -0.089 | 118.845
5.5 | 1.07 | 0.00915 | -0.09 | 116.971
6 | 1.126 | 0.01014 | -0.091 | 111.022
6.5 | 1.181 | 0.0106 | -0.092 | 111.403
7 | 1.234 | 0.01104 | -0.093 | 111.777
7.5 | 1.286 | 0.0115 | -0.094 | 111.886
8 | 1.337 | 0.01193 | -0.095 | 112.052
8.5 | 1.385 | 0.01244 | -0.096 | 111.308
9 | 1.43 | 0.01296 | -0.097 | 110.315
9.5 | 1.472 | 0.01353 | -0.098 | 108.797
10 | 1.511 | 0.01417 | -0.098 | 106.656
10.5 | 1.548 | 0.01477 | -0.099 | 104.817
11 | 1.581 | 0.01545 | -0.1 | 102.331
11.5 | 1.611 | 0.01603 | -0.101 | 100.452
12 | 1.636 | 0.01694 | -0.102 | 96.609
12.5 | 1.658 | 0.01775 | -0.102 | 93.432
13 | 1.676 | 0.01863 | -0.103 | 89.97
13.5 | 1.69 | 0.01952 | -0.104 | 86.587
14 | 1.7 | 0.02063 | -0.105 | 82.399
14.5 | 1.701 | 0.02173 | -0.105 | 78.3
15 | 1.698 | 0.02253 | -0.106 | 75.365
15.5 | 1.69 | 0.02385 | -0.107 | 70.858
16 | 1.678 | 0.02522 | -0.107 | 66.514
16.5 | 1.661 | 0.02654 | -0.108 | 62.59
17 | 1.64 | 0.02831 | -0.109 | 57.942
17.5 | 1.615 | 0.02998 | -0.109 | 53.883
18 | 1.587 | 0.03174 | -0.11 | 49.995
18.5 | 1.551 | 0.03364 | -0.11 | 46.119
19 | 1.511 | 0.03682 | -0.11 | 41.048
19.5 | 1.47 | 0.03956 | -0.11 | 37.155

## 148. Re 20M Mach 0.10 (2)
BIGFOIL.COM POLAR EXPORT
NACA65-420 a=0.8
NACA65-420 a=0.8 |  |  |  | Cl Max: | 1.7292 | at alpha= | 20 | deg
XFOIL ncrit=9 |  |  |  | L/D Max: | 164.819 | at alpha= | 2.5 | deg
Re: | 20000000 |  |  | Cd Min: | 0.0562 | at alpha= | 20 | deg
Mach: | 0.1 |  |  | Cl=0 at alpha= | -3.2782 | deg
|  |  |  | @ Cl=0.1, Cd= | 0.0049897
|  |  |  | @ Cl=0.4, Cd= | 0.0036584
|  |  |  | @ Cl=0.6, Cd= | 0.003871
alpha (deg) | Cl | Cd | Cm | Cl/Cd
-20 | -1.423 | 0.02979 | -0.0998 | -47.7677
-19.5 | -1.4031 | 0.02747 | -0.099 | -51.0775
-19 | -1.38 | 0.02546 | -0.098 | -54.2027
-18.5 | -1.3565 | 0.02357 | -0.0968 | -57.552
-18 | -1.3375 | 0.02161 | -0.0951 | -61.8926
-17.5 | -1.3116 | 0.02007 | -0.0936 | -65.3513
-17 | -1.2848 | 0.01863 | -0.092 | -68.964
-16.5 | -1.2565 | 0.01731 | -0.0903 | -72.5881
-16 | -1.2268 | 0.01611 | -0.0886 | -76.1515
-15.5 | -1.196 | 0.015 | -0.0868 | -79.7333
-15 | -1.1648 | 0.01391 | -0.0849 | -83.7383
-14.5 | -1.1328 | 0.01295 | -0.0829 | -87.4749
-14 | -1.1008 | 0.01202 | -0.0808 | -91.5807
-13.5 | -1.0704 | 0.01118 | -0.0782 | -95.7424
-13 | -1.0443 | 0.01044 | -0.0744 | -100.0287
-12.5 | -1.0218 | 0.00995 | -0.0691 | -102.6935
-12 | -0.9783 | 0.0095 | -0.0676 | -102.9789
-11.5 | -0.9306 | 0.00914 | -0.0668 | -101.8162
-11 | -0.88 | 0.0088 | -0.0664 | -100
-9.5 | -0.7201 | 0.00795 | -0.0667 | -90.5786
-9 | -0.6654 | 0.00768 | -0.067 | -86.6406
-8.5 | -0.6097 | 0.0074 | -0.0675 | -82.3919
-8 | -0.5529 | 0.00718 | -0.0681 | -77.0056
-7.5 | -0.4956 | 0.00699 | -0.0689 | -70.9013
-7 | -0.4378 | 0.00678 | -0.0697 | -64.5723
-6.5 | -0.3799 | 0.00656 | -0.0705 | -57.9116
-6 | -0.3214 | 0.0064 | -0.0715 | -50.2188
-5.5 | -0.2626 | 0.00624 | -0.0725 | -42.0833
-5 | -0.2034 | 0.00606 | -0.0736 | -33.5644
-4.5 | -0.1441 | 0.0059 | -0.0747 | -24.4237
-4 | -0.0849 | 0.00575 | -0.0758 | -14.7652
-3.5 | -0.0263 | 0.00552 | -0.0768 | -4.7645
-3 | 0.033 | 0.00528 | -0.078 | 6.25
-2.5 | 0.0922 | 0.00502 | -0.0791 | 18.3665
-2 | 0.1514 | 0.00479 | -0.0803 | 31.6075
-1.5 | 0.2098 | 0.00447 | -0.0814 | 46.9351
-1 | 0.2688 | 0.00411 | -0.0827 | 65.4015
-0.5 | 0.3266 | 0.00367 | -0.0838 | 88.9918
0 | 0.3874 | 0.00365 | -0.0852 | 106.137
0.5 | 0.4476 | 0.00369 | -0.0865 | 121.3008
1 | 0.5082 | 0.0037 | -0.0878 | 137.3514
1.5 | 0.568 | 0.0038 | -0.089 | 149.4737
2 | 0.6266 | 0.00393 | -0.09 | 159.4402
2.5 | 0.684 | 0.00415 | -0.0908 | 164.8193
3 | 0.7321 | 0.00479 | -0.0899 | 152.8392
3.5 | 0.7761 | 0.00553 | -0.0882 | 140.3436
4 | 0.8187 | 0.00621 | -0.0862 | 131.8357
5 | 0.8999 | 0.00734 | -0.0814 | 122.6022
5.5 | 0.9274 | 0.00773 | -0.0763 | 119.9741
6 | 0.9549 | 0.0083 | -0.0714 | 115.0482
6.5 | 0.9831 | 0.00898 | -0.0669 | 109.4766
7 | 1.0127 | 0.00971 | -0.063 | 104.2945
7.5 | 1.0447 | 0.01044 | -0.0596 | 100.067
8 | 1.079 | 0.01116 | -0.0568 | 96.6846
8.5 | 1.1131 | 0.01193 | -0.054 | 93.3026
9 | 1.1469 | 0.01276 | -0.0514 | 89.8824
9.5 | 1.182 | 0.01358 | -0.0491 | 87.0398
10 | 1.2155 | 0.01453 | -0.0467 | 83.6545
10.5 | 1.2488 | 0.01553 | -0.0443 | 80.4121
11 | 1.28 | 0.01667 | -0.0419 | 76.7846
11.5 | 1.3099 | 0.01797 | -0.0395 | 72.8937
12 | 1.3413 | 0.01924 | -0.0374 | 69.7141
12.5 | 1.3736 | 0.02055 | -0.0356 | 66.8418
13 | 1.4019 | 0.02214 | -0.0335 | 63.3198
13.5 | 1.4293 | 0.02383 | -0.0315 | 59.979
14 | 1.4558 | 0.02568 | -0.0295 | 56.69
14.5 | 1.4854 | 0.02736 | -0.028 | 54.2909
15 | 1.5126 | 0.02927 | -0.0264 | 51.6775
15.5 | 1.5379 | 0.03138 | -0.0249 | 49.0089
16 | 1.5623 | 0.03363 | -0.0234 | 46.4555
16.5 | 1.5876 | 0.03582 | -0.0222 | 44.3216
17 | 1.6085 | 0.03848 | -0.0208 | 41.8009
17.5 | 1.6286 | 0.04127 | -0.0196 | 39.4621
18 | 1.6513 | 0.04387 | -0.0187 | 37.6408
18.5 | 1.6733 | 0.04663 | -0.0179 | 35.8846
19 | 1.692 | 0.04978 | -0.0173 | 33.9896
19.5 | 1.7104 | 0.05299 | -0.0167 | 32.2778
20 | 1.7292 | 0.0562 | -0.0163 | 30.7687

## 149. Re 20M Mach 0.25 (1)
BIGFOIL.COM POLAR EXPORT
NACA65-420 a=0.8
NACA65-420 a=0.8 |  |  |  | Cl Max: | 1.636 | at alpha= | 13 | deg
JavaFoil+Calcfoil stall+Eppler ext transition |  |  |  | L/D Max: | 117.067 | at alpha= | 5 | deg
Re: | 20000000 |  |  | Cd Min: | 0.00535 | at alpha= | -0.5 | deg
Mach: | 0.25 |  |  | Cl=0 at alpha= | -3.2109 | deg
|  |  |  | @ Cl=0.1, Cd= | 0.0057479
|  |  |  | @ Cl=0.4, Cd= | 0.0053789
|  |  |  | @ Cl=0.6, Cd= | 0.0055607
alpha (deg) | Cl | Cd | Cm | Cl/Cd
-20 | -0.615 | 0.17037 | -0.019 | -3.609
-19.5 | -0.664 | 0.16044 | -0.02 | -4.141
-19 | -0.711 | 0.14875 | -0.021 | -4.783
-18.5 | -0.754 | 0.13926 | -0.022 | -5.416
-18 | -0.794 | 0.12858 | -0.024 | -6.178
-17.5 | -0.831 | 0.1185 | -0.025 | -7.01
-17 | -0.863 | 0.10796 | -0.027 | -7.995
-16.5 | -0.916 | 0.07829 | -0.033 | -11.705
-16 | -0.982 | 0.0474 | -0.038 | -20.724
-15.5 | -1.019 | 0.03425 | -0.041 | -29.743
-15 | -1.048 | 0.02191 | -0.043 | -47.819
-14.5 | -1.043 | 0.02003 | -0.045 | -52.085
-14 | -1.034 | 0.01812 | -0.046 | -57.058
-13.5 | -1.018 | 0.01703 | -0.047 | -59.783
-13 | -0.998 | 0.01562 | -0.048 | -63.91
-12.5 | -0.973 | 0.01478 | -0.05 | -65.811
-12 | -0.945 | 0.01369 | -0.051 | -68.979
-11.5 | -0.913 | 0.01255 | -0.052 | -72.75
-11 | -0.877 | 0.01162 | -0.054 | -75.484
-10.5 | -0.838 | 0.01086 | -0.055 | -77.161
-10 | -0.795 | 0.01014 | -0.057 | -78.373
-9.5 | -0.749 | 0.00951 | -0.058 | -78.763
-9 | -0.699 | 0.00903 | -0.059 | -77.436
-8.5 | -0.647 | 0.00859 | -0.061 | -75.33
-8 | -0.593 | 0.00828 | -0.062 | -71.603
-7.5 | -0.537 | 0.00745 | -0.063 | -72.061
-7 | -0.48 | 0.0077 | -0.065 | -62.355
-6.5 | -0.419 | 0.00752 | -0.066 | -55.677
-6 | -0.357 | 0.0073 | -0.067 | -48.837
-5.5 | -0.294 | 0.00706 | -0.069 | -41.601
-5 | -0.23 | 0.00686 | -0.07 | -33.585
-4.5 | -0.166 | 0.00676 | -0.071 | -24.584
-4 | -0.102 | 0.00655 | -0.072 | -15.568
-3.5 | -0.037 | 0.00626 | -0.073 | -5.987
-3 | 0.027 | 0.00592 | -0.075 | 4.612
-2.5 | 0.092 | 0.00576 | -0.076 | 16.061
-2 | 0.158 | 0.00566 | -0.077 | 27.818
-1.5 | 0.223 | 0.00558 | -0.078 | 39.879
-1 | 0.288 | 0.00545 | -0.079 | 52.72
-0.5 | 0.353 | 0.00535 | -0.08 | 65.852
0 | 0.418 | 0.00539 | -0.082 | 77.433
0.5 | 0.483 | 0.00568 | -0.083 | 85.041
1 | 0.548 | 0.00598 | -0.084 | 91.553
1.5 | 0.61 | 0.00548 | -0.085 | 111.292
2 | 0.673 | 0.00642 | -0.086 | 104.842
2.5 | 0.736 | 0.00676 | -0.087 | 108.9
3 | 0.799 | 0.00714 | -0.088 | 111.83
3.5 | 0.862 | 0.00753 | -0.089 | 114.432
4 | 0.924 | 0.00795 | -0.09 | 116.231
4.5 | 0.979 | 0.0084 | -0.091 | 116.54
5 | 1.039 | 0.00887 | -0.092 | 117.067
5.5 | 1.097 | 0.00953 | -0.093 | 115.057
6 | 1.153 | 0.01062 | -0.093 | 108.51
6.5 | 1.208 | 0.01113 | -0.094 | 108.517
7 | 1.262 | 0.01162 | -0.095 | 108.674
7.5 | 1.314 | 0.01212 | -0.096 | 108.424
8 | 1.365 | 0.01264 | -0.097 | 107.961
8.5 | 1.411 | 0.0132 | -0.098 | 106.961
9 | 1.454 | 0.01379 | -0.099 | 105.467
9.5 | 1.494 | 0.01446 | -0.1 | 103.325
10 | 1.529 | 0.01517 | -0.101 | 100.796
10.5 | 1.56 | 0.01591 | -0.102 | 98.046
11 | 1.586 | 0.01664 | -0.103 | 95.334
11.5 | 1.607 | 0.01757 | -0.103 | 91.484
12 | 1.623 | 0.01846 | -0.104 | 87.925
12.5 | 1.633 | 0.01946 | -0.105 | 83.906
13 | 1.636 | 0.02054 | -0.106 | 79.665
13.5 | 1.634 | 0.02175 | -0.107 | 75.107
14 | 1.624 | 0.02308 | -0.107 | 70.351
14.5 | 1.6 | 0.02451 | -0.108 | 65.283
15 | 1.57 | 0.02594 | -0.109 | 60.503
15.5 | 1.531 | 0.02749 | -0.109 | 55.69
16 | 1.485 | 0.02925 | -0.11 | 50.762
16.5 | 1.43 | 0.03166 | -0.11 | 45.171
17 | 1.37 | 0.03397 | -0.111 | 40.331
17.5 | 1.302 | 0.03742 | -0.111 | 34.784
18 | 1.225 | 0.04274 | -0.11 | 28.653

## 150. Re 20M Mach 0.25 (2)
BIGFOIL.COM POLAR EXPORT
NACA65-420 a=0.8
NACA65-420 a=0.8 |  |  |  | Cl Max: | 1.7169 | at alpha= | 20 | deg
XFOIL ncrit=9 |  |  |  | L/D Max: | 172.603 | at alpha= | 2.5 | deg
Re: | 20000000 |  |  | Cd Min: | 0.06905 | at alpha= | 20 | deg
Mach: | 0.25 |  |  | Cl=0 at alpha= | -3.2861 | deg
|  |  |  | @ Cl=0.1, Cd= | 0.0050639
|  |  |  | @ Cl=0.4, Cd= | 0.00367
|  |  |  | @ Cl=0.6, Cd= | 0.0038413
alpha (deg) | Cl | Cd | Cm | Cl/Cd
-20 | -1.4133 | 0.03884 | -0.1162 | -36.3877
-19.5 | -1.3971 | 0.03548 | -0.1156 | -39.3771
-19 | -1.3761 | 0.0326 | -0.1147 | -42.2117
-18.5 | -1.3535 | 0.03 | -0.1135 | -45.1167
-18 | -1.3325 | 0.02747 | -0.1119 | -48.5075
-17.5 | -1.3076 | 0.02525 | -0.1103 | -51.7861
-17 | -1.2846 | 0.02307 | -0.1083 | -55.6827
-16.5 | -1.2571 | 0.02127 | -0.1063 | -59.102
-16 | -1.2286 | 0.01964 | -0.1041 | -62.556
-15.5 | -1.1979 | 0.01818 | -0.1018 | -65.8911
-15 | -1.1667 | 0.01677 | -0.0995 | -69.5707
-14.5 | -1.1342 | 0.01549 | -0.0971 | -73.2214
-14 | -1.1003 | 0.01431 | -0.0947 | -76.8903
-13.5 | -1.0654 | 0.01325 | -0.0923 | -80.4075
-13 | -1.031 | 0.01221 | -0.0897 | -84.439
-12.5 | -0.9993 | 0.01119 | -0.0866 | -89.3029
-12 | -0.971 | 0.0103 | -0.0826 | -94.2718
-11.5 | -0.9499 | 0.00974 | -0.0764 | -97.5257
-11 | -0.9034 | 0.00929 | -0.0744 | -97.2443
-10.5 | -0.8525 | 0.00893 | -0.0732 | -95.4647
-10 | -0.7987 | 0.00858 | -0.0724 | -93.0886
-9.5 | -0.7434 | 0.00827 | -0.072 | -89.8912
-9 | -0.6869 | 0.00797 | -0.0718 | -86.1857
-8.5 | -0.6297 | 0.00766 | -0.0718 | -82.2063
-8 | -0.5718 | 0.00739 | -0.072 | -77.3748
-7.5 | -0.5125 | 0.00716 | -0.0724 | -71.5782
-7 | -0.4524 | 0.00694 | -0.073 | -65.1873
-6.5 | -0.3924 | 0.00672 | -0.0737 | -58.3929
-6 | -0.3321 | 0.00653 | -0.0744 | -50.8576
-5.5 | -0.2709 | 0.00635 | -0.0754 | -42.6614
-5 | -0.2097 | 0.00615 | -0.0763 | -34.0976
-4.5 | -0.1483 | 0.006 | -0.0773 | -24.7167
-4 | -0.0871 | 0.00584 | -0.0784 | -14.9144
-2.5 | 0.0959 | 0.00508 | -0.0817 | 18.878
-2 | 0.1569 | 0.00484 | -0.0828 | 32.4174
-1.5 | 0.2172 | 0.00448 | -0.084 | 48.4821
-1 | 0.2782 | 0.00409 | -0.0853 | 68.0196
-0.5 | 0.3382 | 0.00367 | -0.0864 | 92.1526
0 | 0.4012 | 0.00367 | -0.0879 | 109.3188
0.5 | 0.4636 | 0.0037 | -0.0892 | 125.2973
1 | 0.5264 | 0.00371 | -0.0906 | 141.8868
1.5 | 0.5882 | 0.00382 | -0.0918 | 153.9791
2 | 0.6492 | 0.00393 | -0.0929 | 165.1908
2.5 | 0.7094 | 0.00411 | -0.0937 | 172.6034
3 | 0.7617 | 0.00461 | -0.0932 | 165.2278
3.5 | 0.8019 | 0.0055 | -0.0904 | 145.8
4 | 0.841 | 0.00626 | -0.0873 | 134.345
4.5 | 0.8778 | 0.00691 | -0.0838 | 127.0333
5.5 | 0.9249 | 0.0081 | -0.0714 | 114.1852
6 | 0.9539 | 0.00882 | -0.0668 | 108.1519
6.5 | 0.9825 | 0.00966 | -0.0622 | 101.7081
7 | 1.0098 | 0.01064 | -0.0578 | 94.906
7.5 | 1.0414 | 0.01156 | -0.0542 | 90.0865
8 | 1.0747 | 0.0125 | -0.0509 | 85.976
8.5 | 1.1093 | 0.01345 | -0.0481 | 82.4758
9 | 1.1435 | 0.01449 | -0.0453 | 78.9165
9.5 | 1.1779 | 0.01558 | -0.0427 | 75.6033
10 | 1.2112 | 0.01679 | -0.04 | 72.1382
10.5 | 1.2468 | 0.01799 | -0.0378 | 69.3052
11 | 1.2772 | 0.01949 | -0.0351 | 65.531
11.5 | 1.3087 | 0.02105 | -0.0328 | 62.171
12 | 1.3403 | 0.02268 | -0.0305 | 59.0961
12.5 | 1.3692 | 0.02451 | -0.0282 | 55.8629
13 | 1.3992 | 0.02638 | -0.0261 | 53.0402
13.5 | 1.4295 | 0.02827 | -0.0241 | 50.566
14 | 1.4573 | 0.03043 | -0.0222 | 47.8902
14.5 | 1.4848 | 0.0327 | -0.0203 | 45.4067
15 | 1.5126 | 0.03498 | -0.0186 | 43.2419
15.5 | 1.5399 | 0.03739 | -0.0171 | 41.1848
16 | 1.5618 | 0.04032 | -0.0154 | 38.7351
16.5 | 1.5836 | 0.04333 | -0.0139 | 36.5474
17 | 1.6077 | 0.04626 | -0.0127 | 34.7536
17.5 | 1.6323 | 0.04923 | -0.0116 | 33.1566
18 | 1.6524 | 0.05268 | -0.0107 | 31.3667
18.5 | 1.6712 | 0.05637 | -0.0098 | 29.647
19 | 1.6879 | 0.06031 | -0.0092 | 27.9871
19.5 | 1.7047 | 0.06436 | -0.0087 | 26.4869
20 | 1.7169 | 0.06905 | -0.0086 | 24.8646

## 151. Re 20M Mach 0.50 (1)
BIGFOIL.COM POLAR EXPORT
NACA65-420 a=0.8
NACA65-420 a=0.8 |  |  |  | Cl Max: | 1.477 | at alpha= | 8.5 | deg
JavaFoil+Calcfoil stall+Eppler ext transition |  |  |  | L/D Max: | 109.474 | at alpha= | 3.5 | deg
Re: | 20000000 |  |  | Cd Min: | 0.00518 | at alpha= | -0.5 | deg
Mach: | 0.5 |  |  | Cl=0 at alpha= | -3.2083 | deg
|  |  |  | @ Cl=0.1, Cd= | 0.0062762
|  |  |  | @ Cl=0.4, Cd= | 0.0052151
|  |  |  | @ Cl=0.6, Cd= | 0.0062957
alpha (deg) | Cl | Cd | Cm | Cl/Cd
-20 | -0.965 | 0.18224 | -0.024 | -5.296
-19.5 | -0.936 | 0.17929 | -0.025 | -5.22
-19 | -0.907 | 0.1747 | -0.025 | -5.19
-18.5 | -0.878 | 0.16585 | -0.025 | -5.294
-18 | -0.849 | 0.16388 | -0.026 | -5.178
-17.5 | -0.822 | 0.14824 | -0.027 | -5.543
-17 | -0.792 | 0.14604 | -0.027 | -5.421
-16.5 | -0.763 | 0.13356 | -0.027 | -5.712
-16 | -0.735 | 0.12635 | -0.028 | -5.814
-15.5 | -0.709 | 0.11418 | -0.029 | -6.205
-15 | -0.68 | 0.10822 | -0.03 | -6.282
-14.5 | -0.651 | 0.10076 | -0.03 | -6.459
-14 | -0.626 | 0.09053 | -0.033 | -6.913
-13.5 | -0.681 | 0.02706 | -0.051 | -25.159
-13 | -0.565 | 0.0864 | -0.032 | -6.537
-12.5 | -0.545 | 0.07234 | -0.038 | -7.532
-12 | -0.585 | 0.02333 | -0.055 | -25.067
-11.5 | -0.558 | 0.0193 | -0.057 | -28.916
-11 | -0.528 | 0.01706 | -0.059 | -30.938
-10.5 | -0.419 | 0.06726 | -0.032 | -6.23
-10 | -0.609 | 0.01672 | -0.061 | -36.427
-9.5 | -0.693 | 0.01411 | -0.063 | -49.132
-9 | -0.69 | 0.01268 | -0.064 | -54.358
-8.5 | -0.662 | 0.01138 | -0.066 | -58.192
-8 | -0.621 | 0.01054 | -0.068 | -58.902
-7.5 | -0.57 | 0.00982 | -0.069 | -58.116
-7 | -0.514 | 0.0093 | -0.071 | -55.258
-6.5 | -0.453 | 0.00878 | -0.073 | -51.621
-6 | -0.389 | 0.00835 | -0.074 | -46.574
-5.5 | -0.322 | 0.00803 | -0.076 | -40.134
-5 | -0.254 | 0.0077 | -0.077 | -32.982
-4.5 | -0.184 | 0.00701 | -0.079 | -26.293
-4 | -0.114 | 0.00736 | -0.081 | -15.465
-3.5 | -0.042 | 0.00706 | -0.082 | -5.92
-3 | 0.03 | 0.00642 | -0.083 | 4.75
-2.5 | 0.103 | 0.00627 | -0.085 | 16.481
-2 | 0.176 | 0.0061 | -0.086 | 28.886
-1.5 | 0.249 | 0.00596 | -0.087 | 41.763
-1 | 0.322 | 0.00588 | -0.089 | 54.666
-0.5 | 0.394 | 0.00518 | -0.09 | 76.151
0 | 0.464 | 0.00559 | -0.091 | 83.135
0.5 | 0.536 | 0.00561 | -0.092 | 95.485
1 | 0.606 | 0.00636 | -0.093 | 95.275
1.5 | 0.677 | 0.0067 | -0.094 | 101.024
2 | 0.747 | 0.00715 | -0.095 | 104.435
2.5 | 0.817 | 0.00761 | -0.096 | 107.314
3 | 0.887 | 0.00817 | -0.097 | 108.553
3.5 | 0.957 | 0.00874 | -0.098 | 109.474
4 | 1.026 | 0.00939 | -0.099 | 109.21
4.5 | 1.083 | 0.01004 | -0.101 | 107.893
5 | 1.147 | 0.0107 | -0.102 | 107.232
5.5 | 1.208 | 0.01245 | -0.103 | 96.99
6 | 1.266 | 0.01319 | -0.104 | 96.007
6.5 | 1.322 | 0.01391 | -0.105 | 95.02
7 | 1.373 | 0.01477 | -0.106 | 92.949
7.5 | 1.418 | 0.01562 | -0.107 | 90.776
8 | 1.455 | 0.01656 | -0.108 | 87.88
8.5 | 1.477 | 0.01756 | -0.109 | 84.077
9 | 1.474 | 0.01879 | -0.11 | 78.45
9.5 | 1.43 | 0.02013 | -0.111 | 71.025
10 | 1.261 | 0.0224 | -0.112 | 56.297
10.5 | 0.931 | 0.02338 | -0.112 | 39.81
11 | 0.962 | 0.02553 | -0.113 | 37.675
11.5 | 0.99 | 0.02899 | -0.114 | 34.15
12 | 1.024 | 0.02788 | -0.115 | 36.744
12.5 | 1.054 | 0.03039 | -0.116 | 34.676
13 | 1.079 | 0.03482 | -0.116 | 31.004
13.5 | 1.101 | 0.03947 | -0.115 | 27.879

## 152. Re 20M Mach 0.50 (2)
BIGFOIL.COM POLAR EXPORT
NACA65-420 a=0.8
NACA65-420 a=0.8 |  |  |  | Cl Max: | 1.4663 | at alpha= | 14.5 | deg
XFOIL ncrit=9 |  |  |  | L/D Max: | 202.998 | at alpha= | 3 | deg
Re: | 20000000 |  |  | Cd Min: | 0.17177 | at alpha= | 19.5 | deg
Mach: | 0.5 |  |  | Cl=0 at alpha= | -3.3236 | deg
|  |  |  | @ Cl=0.1, Cd= | 0.0054742
|  |  |  | @ Cl=0.4, Cd= | 0.0037768
|  |  |  | @ Cl=0.6, Cd= | 0.0038335
alpha (deg) | Cl | Cd | Cm | Cl/Cd
-16.5 | -0.6268 | 0.09933 | -0.1148 | -6.3103
-16 | -0.652 | 0.08739 | -0.1233 | -7.4608
-15.5 | -0.6586 | 0.07789 | -0.1296 | -8.4555
-15 | -0.6796 | 0.06752 | -0.1363 | -10.0652
-14.5 | -0.7044 | 0.05771 | -0.142 | -12.2059
-14 | -0.7318 | 0.04879 | -0.1457 | -14.999
-13.5 | -0.7584 | 0.04106 | -0.1471 | -18.4705
-13 | -0.7868 | 0.03413 | -0.1466 | -23.053
-12.5 | -0.8066 | 0.02857 | -0.1438 | -28.2324
-12 | -0.8231 | 0.0238 | -0.1395 | -34.584
-11.5 | -0.8285 | 0.02011 | -0.134 | -41.1984
-11 | -0.822 | 0.01719 | -0.1281 | -47.8185
-10.5 | -0.8016 | 0.01497 | -0.1224 | -53.5471
-10 | -0.7729 | 0.01319 | -0.1171 | -58.5974
-9.5 | -0.7372 | 0.01167 | -0.1122 | -63.1705
-9 | -0.6971 | 0.01042 | -0.1078 | -66.9002
-8.5 | -0.6627 | 0.00928 | -0.1025 | -71.4116
-8 | -0.6294 | 0.00869 | -0.0957 | -72.4281
-7.5 | -0.5713 | 0.00822 | -0.0928 | -69.5012
-7 | -0.5083 | 0.00783 | -0.091 | -64.917
-6.5 | -0.4416 | 0.00749 | -0.09 | -58.9586
-6 | -0.3731 | 0.00719 | -0.0895 | -51.8915
-5.5 | -0.3047 | 0.00692 | -0.0892 | -44.0318
-5 | -0.2352 | 0.00669 | -0.0894 | -35.157
-4.5 | -0.1647 | 0.00647 | -0.0899 | -25.456
-4 | -0.0941 | 0.00626 | -0.0906 | -15.0319
-3.5 | -0.0241 | 0.00605 | -0.0914 | -3.9835
-3 | 0.0442 | 0.00575 | -0.0921 | 7.687
-2.5 | 0.113 | 0.00541 | -0.093 | 20.8872
-2 | 0.1821 | 0.00504 | -0.0941 | 36.131
-1.5 | 0.2505 | 0.00459 | -0.0952 | 54.5752
-1 | 0.3177 | 0.00401 | -0.0963 | 79.2269
-0.5 | 0.3884 | 0.00378 | -0.0978 | 102.7513
0 | 0.4618 | 0.00376 | -0.0995 | 122.8191
0.5 | 0.5352 | 0.00377 | -0.1012 | 141.9629
1 | 0.6066 | 0.00384 | -0.1026 | 157.9688
1.5 | 0.6795 | 0.0039 | -0.1041 | 174.2308
2 | 0.75 | 0.00401 | -0.1051 | 187.0324
2.5 | 0.8193 | 0.00417 | -0.1057 | 196.4748
3 | 0.8871 | 0.00437 | -0.106 | 202.9977
4 | 0.9239 | 0.00611 | -0.088 | 151.2111
4.5 | 0.9153 | 0.00765 | -0.0752 | 119.6471
5 | 0.9278 | 0.0091 | -0.0667 | 101.956
5.5 | 0.9452 | 0.01067 | -0.0594 | 88.5848
6 | 0.9646 | 0.01239 | -0.0528 | 77.8531
6.5 | 0.9805 | 0.01445 | -0.0463 | 67.8547
7 | 1 | 0.01663 | -0.0407 | 60.1323
7.5 | 1.0196 | 0.01907 | -0.0355 | 53.4662
8 | 1.0498 | 0.02117 | -0.0317 | 49.589
8.5 | 1.0855 | 0.02314 | -0.0285 | 46.9101
9 | 1.1218 | 0.02516 | -0.0255 | 44.5866
9.5 | 1.1574 | 0.02735 | -0.0225 | 42.3181
10 | 1.1933 | 0.02964 | -0.0196 | 40.2598
10.5 | 1.2317 | 0.03184 | -0.0169 | 38.684
11 | 1.2651 | 0.0345 | -0.014 | 36.6696
11.5 | 1.3004 | 0.03719 | -0.0113 | 34.9664
12 | 1.3342 | 0.04008 | -0.0086 | 33.2884
12.5 | 1.3682 | 0.0431 | -0.006 | 31.7448
13 | 1.402 | 0.04627 | -0.0034 | 30.3004
13.5 | 1.4298 | 0.05006 | -0.0008 | 28.5617
14 | 1.4538 | 0.05431 | 0.0017 | 26.7686
14.5 | 1.4663 | 0.05967 | 0.0041 | 24.5735
15 | 1.4621 | 0.06661 | 0.0058 | 21.9502
15.5 | 1.4415 | 0.07552 | 0.0062 | 19.0877
16 | 1.4164 | 0.08539 | 0.0051 | 16.5874
16.5 | 1.3868 | 0.09636 | 0.0025 | 14.3919
17 | 1.3581 | 0.10799 | -0.0016 | 12.5762
17.5 | 1.3292 | 0.1202 | -0.0072 | 11.0582
18 | 1.3005 | 0.13294 | -0.014 | 9.7826
18.5 | 1.2722 | 0.14605 | -0.022 | 8.7107
19 | 1.2489 | 0.159 | -0.0305 | 7.8547
19.5 | 1.2291 | 0.17177 | -0.0392 | 7.1555