## index
index | Re | Mach | Datasource
1 | 50000 | 0 | JavaFoil+Calcfoil stall+Eppler ext transition
2 | 50000 | 0 | XFOIL ncrit=9
3 | 50000 | 0.1 | JavaFoil+Calcfoil stall+Eppler ext transition
4 | 50000 | 0.1 | XFOIL ncrit=9
5 | 50000 | 0.25 | JavaFoil+Calcfoil stall+Eppler ext transition
6 | 50000 | 0.25 | XFOIL ncrit=9
7 | 50000 | 0.5 | JavaFoil+Calcfoil stall+Eppler ext transition
8 | 50000 | 0.5 | XFOIL ncrit=9
9 | 100000 | 0 | JavaFoil+Calcfoil stall+Eppler ext transition
10 | 100000 | 0 | XFOIL ncrit=9
11 | 100000 | 0.1 | JavaFoil+Calcfoil stall+Eppler ext transition
12 | 100000 | 0.1 | XFOIL ncrit=9
13 | 100000 | 0.25 | JavaFoil+Calcfoil stall+Eppler ext transition
14 | 100000 | 0.25 | XFOIL ncrit=9
15 | 100000 | 0.5 | JavaFoil+Calcfoil stall+Eppler ext transition
16 | 100000 | 0.5 | XFOIL ncrit=9
17 | 250000 | 0 | JavaFoil+Calcfoil stall+Eppler ext transition
18 | 250000 | 0 | XFOIL ncrit=9
19 | 250000 | 0.1 | JavaFoil+Calcfoil stall+Eppler ext transition
20 | 250000 | 0.1 | XFOIL ncrit=9
21 | 250000 | 0.25 | JavaFoil+Calcfoil stall+Eppler ext transition
22 | 250000 | 0.25 | XFOIL ncrit=9
23 | 250000 | 0.5 | JavaFoil+Calcfoil stall+Eppler ext transition
24 | 250000 | 0.5 | XFOIL ncrit=9
25 | 500000 | 0 | JavaFoil+Calcfoil stall+Eppler ext transition
26 | 500000 | 0 | XFOIL ncrit=9
27 | 500000 | 0.1 | JavaFoil+Calcfoil stall+Eppler ext transition
28 | 500000 | 0.1 | XFOIL ncrit=9
29 | 500000 | 0.25 | JavaFoil+Calcfoil stall+Eppler ext transition
30 | 500000 | 0.25 | XFOIL ncrit=9
31 | 500000 | 0.5 | JavaFoil+Calcfoil stall+Eppler ext transition
32 | 500000 | 0.5 | XFOIL ncrit=9
33 | 750000 | 0 | JavaFoil+Calcfoil stall+Eppler ext transition
34 | 750000 | 0 | XFOIL ncrit=9
35 | 750000 | 0.1 | JavaFoil+Calcfoil stall+Eppler ext transition
36 | 750000 | 0.1 | XFOIL ncrit=9
37 | 750000 | 0.25 | JavaFoil+Calcfoil stall+Eppler ext transition
38 | 750000 | 0.25 | XFOIL ncrit=9
39 | 750000 | 0.5 | JavaFoil+Calcfoil stall+Eppler ext transition
40 | 750000 | 0.5 | XFOIL ncrit=9
41 | 1000000 | 0 | JavaFoil+Calcfoil stall+Eppler ext transition
42 | 1000000 | 0 | XFOIL ncrit=9
43 | 1000000 | 0.1 | JavaFoil+Calcfoil stall+Eppler ext transition
44 | 1000000 | 0.1 | XFOIL ncrit=9
45 | 1000000 | 0.25 | JavaFoil+Calcfoil stall+Eppler ext transition
46 | 1000000 | 0.25 | XFOIL ncrit=9
47 | 1000000 | 0.5 | JavaFoil+Calcfoil stall+Eppler ext transition
48 | 1000000 | 0.5 | XFOIL ncrit=9
49 | 2000000 | 0 | JavaFoil+Calcfoil stall+Eppler ext transition
50 | 2000000 | 0 | XFOIL ncrit=9
51 | 2000000 | 0.1 | JavaFoil+Calcfoil stall+Eppler ext transition
52 | 2000000 | 0.1 | XFOIL ncrit=9
53 | 2000000 | 0.25 | JavaFoil+Calcfoil stall+Eppler ext transition
54 | 2000000 | 0.25 | XFOIL ncrit=9
55 | 2000000 | 0.5 | JavaFoil+Calcfoil stall+Eppler ext transition
56 | 2000000 | 0.5 | XFOIL ncrit=9
57 | 3000000 | 0 | JavaFoil+Calcfoil stall+Eppler ext transition
58 | 3000000 | 0 | XFOIL ncrit=9
59 | 3000000 | 0.1 | JavaFoil+Calcfoil stall+Eppler ext transition
60 | 3000000 | 0.1 | XFOIL ncrit=9
61 | 3000000 | 0.25 | JavaFoil+Calcfoil stall+Eppler ext transition
62 | 3000000 | 0.25 | XFOIL ncrit=9
63 | 3000000 | 0.5 | JavaFoil+Calcfoil stall+Eppler ext transition
64 | 3000000 | 0.5 | XFOIL ncrit=9
65 | 4000000 | 0 | JavaFoil+Calcfoil stall+Eppler ext transition
66 | 4000000 | 0 | XFOIL ncrit=9
67 | 4000000 | 0.1 | JavaFoil+Calcfoil stall+Eppler ext transition
68 | 4000000 | 0.1 | XFOIL ncrit=9
69 | 4000000 | 0.25 | JavaFoil+Calcfoil stall+Eppler ext transition
70 | 4000000 | 0.25 | XFOIL ncrit=9
71 | 4000000 | 0.5 | JavaFoil+Calcfoil stall+Eppler ext transition
72 | 4000000 | 0.5 | XFOIL ncrit=9
73 | 5000000 | 0 | JavaFoil+Calcfoil stall+Eppler ext transition
74 | 5000000 | 0 | XFOIL ncrit=9
75 | 5000000 | 0.1 | JavaFoil+Calcfoil stall+Eppler ext transition
76 | 5000000 | 0.1 | XFOIL ncrit=9
77 | 5000000 | 0.25 | JavaFoil+Calcfoil stall+Eppler ext transition
78 | 5000000 | 0.25 | XFOIL ncrit=9
79 | 5000000 | 0.5 | JavaFoil+Calcfoil stall+Eppler ext transition
80 | 5000000 | 0.5 | XFOIL ncrit=9
81 | 6000000 | 0 | JavaFoil+Calcfoil stall+Eppler ext transition
82 | 6000000 | 0 | XFOIL ncrit=9
83 | 6000000 | 0.1 | JavaFoil+Calcfoil stall+Eppler ext transition
84 | 6000000 | 0.1 | XFOIL ncrit=9
85 | 6000000 | 0.25 | JavaFoil+Calcfoil stall+Eppler ext transition
86 | 6000000 | 0.25 | XFOIL ncrit=9
87 | 6000000 | 0.5 | JavaFoil+Calcfoil stall+Eppler ext transition
88 | 6000000 | 0.5 | XFOIL ncrit=9
89 | 7000000 | 0 | JavaFoil+Calcfoil stall+Eppler ext transition
90 | 7000000 | 0 | XFOIL ncrit=9
91 | 7000000 | 0.1 | JavaFoil+Calcfoil stall+Eppler ext transition
92 | 7000000 | 0.1 | XFOIL ncrit=9
93 | 7000000 | 0.25 | JavaFoil+Calcfoil stall+Eppler ext transition
94 | 7000000 | 0.25 | XFOIL ncrit=9
95 | 7000000 | 0.5 | JavaFoil+Calcfoil stall+Eppler ext transition
96 | 7000000 | 0.5 | XFOIL ncrit=9
97 | 8000000 | 0 | JavaFoil+Calcfoil stall+Eppler ext transition
98 | 8000000 | 0 | XFOIL ncrit=9
99 | 8000000 | 0.1 | JavaFoil+Calcfoil stall+Eppler ext transition
100 | 8000000 | 0.1 | XFOIL ncrit=9
101 | 8000000 | 0.25 | JavaFoil+Calcfoil stall+Eppler ext transition
102 | 8000000 | 0.25 | XFOIL ncrit=9
103 | 8000000 | 0.5 | JavaFoil+Calcfoil stall+Eppler ext transition
104 | 8000000 | 0.5 | XFOIL ncrit=9
105 | 10000000 | 0 | JavaFoil+Calcfoil stall+Eppler ext transition
106 | 10000000 | 0 | XFOIL ncrit=9
107 | 10000000 | 0.1 | JavaFoil+Calcfoil stall+Eppler ext transition
108 | 10000000 | 0.1 | XFOIL ncrit=9
109 | 10000000 | 0.25 | JavaFoil+Calcfoil stall+Eppler ext transition
110 | 10000000 | 0.25 | XFOIL ncrit=9
111 | 10000000 | 0.5 | JavaFoil+Calcfoil stall+Eppler ext transition
112 | 10000000 | 0.5 | XFOIL ncrit=9
113 | 12000000 | 0 | JavaFoil+Calcfoil stall+Eppler ext transition
114 | 12000000 | 0 | XFOIL ncrit=9
115 | 12000000 | 0.1 | JavaFoil+Calcfoil stall+Eppler ext transition
116 | 12000000 | 0.1 | XFOIL ncrit=9
117 | 12000000 | 0.25 | JavaFoil+Calcfoil stall+Eppler ext transition
118 | 12000000 | 0.25 | XFOIL ncrit=9
119 | 12000000 | 0.5 | JavaFoil+Calcfoil stall+Eppler ext transition
120 | 12000000 | 0.5 | XFOIL ncrit=9
121 | 14000000 | 0 | JavaFoil+Calcfoil stall+Eppler ext transition
122 | 14000000 | 0 | XFOIL ncrit=9
123 | 14000000 | 0.1 | JavaFoil+Calcfoil stall+Eppler ext transition
124 | 14000000 | 0.1 | XFOIL ncrit=9
125 | 14000000 | 0.25 | JavaFoil+Calcfoil stall+Eppler ext transition
126 | 14000000 | 0.25 | XFOIL ncrit=9
127 | 14000000 | 0.5 | JavaFoil+Calcfoil stall+Eppler ext transition
128 | 14000000 | 0.5 | XFOIL ncrit=9
129 | 16000000 | 0 | JavaFoil+Calcfoil stall+Eppler ext transition
130 | 16000000 | 0 | XFOIL ncrit=9
131 | 16000000 | 0.1 | JavaFoil+Calcfoil stall+Eppler ext transition
132 | 16000000 | 0.1 | XFOIL ncrit=9
133 | 16000000 | 0.25 | JavaFoil+Calcfoil stall+Eppler ext transition
134 | 16000000 | 0.25 | XFOIL ncrit=9
135 | 16000000 | 0.5 | JavaFoil+Calcfoil stall+Eppler ext transition
136 | 16000000 | 0.5 | XFOIL ncrit=9
137 | 18000000 | 0 | JavaFoil+Calcfoil stall+Eppler ext transition
138 | 18000000 | 0 | XFOIL ncrit=9
139 | 18000000 | 0.1 | JavaFoil+Calcfoil stall+Eppler ext transition
140 | 18000000 | 0.1 | XFOIL ncrit=9
141 | 18000000 | 0.25 | JavaFoil+Calcfoil stall+Eppler ext transition
142 | 18000000 | 0.25 | XFOIL ncrit=9
143 | 18000000 | 0.5 | JavaFoil+Calcfoil stall+Eppler ext transition
144 | 18000000 | 0.5 | XFOIL ncrit=9
145 | 20000000 | 0 | JavaFoil+Calcfoil stall+Eppler ext transition
146 | 20000000 | 0 | XFOIL ncrit=9
147 | 20000000 | 0.1 | JavaFoil+Calcfoil stall+Eppler ext transition
148 | 20000000 | 0.1 | XFOIL ncrit=9
149 | 20000000 | 0.25 | JavaFoil+Calcfoil stall+Eppler ext transition
150 | 20000000 | 0.25 | XFOIL ncrit=9
151 | 20000000 | 0.5 | JavaFoil+Calcfoil stall+Eppler ext transition
152 | 20000000 | 0.5 | XFOIL ncrit=9

## 1. Re 50k Mach 0.00 (1)
BIGFOIL.COM POLAR EXPORT
NACA67-515 a=0.6
NACA67-515 a=0.6 |  |  |  | Cl Max: | 1.24 | at alpha= | 12.5 | deg
JavaFoil+Calcfoil stall+Eppler ext transition |  |  |  | L/D Max: | 40.92 | at alpha= | 5.5 | deg
Re: | 50000 |  |  | Cd Min: | 0.01979 | at alpha= | -1.5 | deg
Mach: | 0 |  |  | Cl=0 at alpha= | -3.5714 | deg
|  |  |  | @ Cl=0.1, Cd= | 0.028103
|  |  |  | @ Cl=0.4, Cd= | 0.020394
|  |  |  | @ Cl=0.6, Cd= | 0.021499
alpha (deg) | Cl | Cd | Cm | Cl/Cd
-19.5 | -0.593 | 0.34117 | -0.014 | -1.737
-19 | -0.608 | 0.31792 | -0.014 | -1.913
-18.5 | -0.624 | 0.29871 | -0.015 | -2.088
-18 | -0.638 | 0.28602 | -0.016 | -2.23
-17.5 | -0.651 | 0.2475 | -0.016 | -2.631
-17 | -0.663 | 0.23368 | -0.017 | -2.838
-16.5 | -0.674 | 0.22719 | -0.017 | -2.965
-16 | -0.682 | 0.20923 | -0.017 | -3.259
-15.5 | -0.688 | 0.20388 | -0.018 | -3.376
-15 | -0.692 | 0.18559 | -0.018 | -3.73
-14.5 | -0.694 | 0.16942 | -0.019 | -4.094
-14 | -0.692 | 0.16404 | -0.019 | -4.218
-13.5 | -0.687 | 0.15405 | -0.02 | -4.461
-13 | -0.679 | 0.14185 | -0.02 | -4.788
-12.5 | -0.668 | 0.1291 | -0.021 | -5.173
-12 | -0.653 | 0.12345 | -0.021 | -5.287
-11.5 | -0.634 | 0.11551 | -0.022 | -5.489
-11 | -0.612 | 0.1054 | -0.022 | -5.806
-10.5 | -0.586 | 0.09866 | -0.023 | -5.944
-10 | -0.558 | 0.09075 | -0.023 | -6.143
-9.5 | -0.524 | 0.08583 | -0.024 | -6.108
-9 | -0.488 | 0.0789 | -0.025 | -6.186
-8.5 | -0.449 | 0.07336 | -0.025 | -6.12
-8 | -0.408 | 0.06815 | -0.026 | -5.993
-7.5 | -0.366 | 0.06362 | -0.027 | -5.758
-7 | -0.323 | 0.05997 | -0.027 | -5.384
-6.5 | -0.278 | 0.05642 | -0.028 | -4.932
-6 | -0.233 | 0.0534 | -0.029 | -4.355
-5.5 | -0.186 | 0.05057 | -0.03 | -3.68
-5 | -0.139 | 0.0476 | -0.031 | -2.917
-4.5 | -0.091 | 0.04539 | -0.033 | -2.003
-4 | -0.042 | 0.04347 | -0.034 | -0.976
-3.5 | 0.007 | 0.04168 | -0.036 | 0.158
-3 | 0.056 | 0.0402 | -0.038 | 1.393
-2.5 | 0.129 | 0.02013 | -0.073 | 6.425
-2 | 0.19 | 0.02009 | -0.074 | 9.473
-1.5 | 0.245 | 0.01979 | -0.073 | 12.4
-1 | 0.305 | 0.01982 | -0.075 | 15.389
-0.5 | 0.365 | 0.01994 | -0.076 | 18.292
0 | 0.419 | 0.02064 | -0.077 | 20.325
0.5 | 0.478 | 0.02088 | -0.078 | 22.892
1 | 0.536 | 0.02117 | -0.079 | 25.34
1.5 | 0.595 | 0.02147 | -0.081 | 27.707
2 | 0.653 | 0.02181 | -0.082 | 29.96
2.5 | 0.712 | 0.02219 | -0.083 | 32.083
3 | 0.767 | 0.0226 | -0.084 | 33.916
3.5 | 0.823 | 0.02303 | -0.085 | 35.752
4 | 0.88 | 0.02359 | -0.087 | 37.3
4.5 | 0.936 | 0.02412 | -0.088 | 38.781
5 | 0.991 | 0.02481 | -0.089 | 39.935
5.5 | 1.044 | 0.02551 | -0.09 | 40.92
6 | 1.114 | 0.02964 | -0.093 | 37.575
6.5 | 1.164 | 0.03069 | -0.094 | 37.924
7 | 1.212 | 0.03179 | -0.096 | 38.125
7.5 | 1.051 | 0.05608 | -0.051 | 18.738
8 | 1.085 | 0.06017 | -0.048 | 18.034
8.5 | 1.12 | 0.06388 | -0.05 | 17.529
9 | 1.147 | 0.06908 | -0.047 | 16.598
9.5 | 1.171 | 0.07427 | -0.045 | 15.768
10 | 1.193 | 0.0794 | -0.044 | 15.022
10.5 | 1.21 | 0.08522 | -0.042 | 14.197
11 | 1.223 | 0.09275 | -0.04 | 13.191
11.5 | 1.233 | 0.10106 | -0.039 | 12.202
12 | 1.239 | 0.10561 | -0.039 | 11.729
12.5 | 1.24 | 0.11476 | -0.039 | 10.806
13 | 1.237 | 0.12204 | -0.038 | 10.138
13.5 | 1.231 | 0.13198 | -0.038 | 9.325
14 | 1.22 | 0.14474 | -0.039 | 8.43
14.5 | 1.201 | 0.15751 | -0.038 | 7.623
15 | 1.178 | 0.16094 | -0.037 | 7.318
15.5 | 1.152 | 0.18308 | -0.038 | 6.291
16 | 1.123 | 0.19328 | -0.037 | 5.809
16.5 | 1.092 | 0.20585 | -0.037 | 5.303
17 | 1.059 | 0.22173 | -0.036 | 4.775
17.5 | 1.025 | 0.23165 | -0.035 | 4.423

## 2. Re 50k Mach 0.00 (2)
BIGFOIL.COM POLAR EXPORT
NACA67-515 a=0.6
NACA67-515 a=0.6 |  |  |  | Cl Max: | 1.1952 | at alpha= | 12.5 | deg
XFOIL ncrit=9 |  |  |  | L/D Max: | 21.8781 | at alpha= | 11.5 | deg
Re: | 50000 |  |  | Cd Min: | 0.20354 | at alpha= | 17.5 | deg
Mach: | 0 |  |  | Cl=0 at alpha= | 2.9977 | deg
|  |  |  | @ Cl=0.1, Cd= | 0.05312
|  |  |  | @ Cl=0.4, Cd= | 0.076922
|  |  |  | @ Cl=0.6, Cd= | 0.074589
alpha (deg) | Cl | Cd | Cm | Cl/Cd
-3.5 | -0.5987 | 0.04937 | 0.0044 | -12.1268
-3 | -0.5578 | 0.0454 | 0.0066 | -12.2863
-2.5 | -0.5138 | 0.04251 | 0.0086 | -12.0866
-2 | -0.4689 | 0.04033 | 0.0101 | -11.6266
-1.5 | -0.4188 | 0.03896 | 0.0111 | -10.7495
-1 | -0.18 | 0.04204 | -0.0172 | -4.2816
-0.5 | -0.1561 | 0.04237 | -0.0132 | -3.6842
0 | -0.1328 | 0.04275 | -0.0094 | -3.1064
0.5 | -0.11 | 0.04321 | -0.0055 | -2.5457
1 | -0.0876 | 0.04374 | -0.0018 | -2.0027
1.5 | -0.0656 | 0.04435 | 0.0019 | -1.4791
2 | -0.0437 | 0.04505 | 0.0055 | -0.97003
2.5 | -0.0219 | 0.04586 | 0.0088 | -0.47754
3 | 0.0001 | 0.04682 | 0.0119 | 0.0021358
3.5 | 0.0224 | 0.04793 | 0.0148 | 0.46735
4 | 0.045 | 0.04925 | 0.0173 | 0.91371
4.5 | 0.0693 | 0.05085 | 0.0191 | 1.3628
5 | 0.128 | 0.05519 | 0.0137 | 2.3193
5.5 | 0.1791 | 0.0592 | 0.0098 | 3.0253
6 | 0.2306 | 0.06357 | 0.006 | 3.6275
6.5 | 0.267 | 0.06638 | 0.0047 | 4.0223
7 | 0.3037 | 0.06968 | 0.0033 | 4.3585
7.5 | 0.3461 | 0.07351 | 0.0011 | 4.7082
8 | 0.4085 | 0.07746 | -0.003 | 5.2737
8.5 | 0.5234 | 0.07528 | -0.0075 | 6.9527
9 | 0.5812 | 0.07516 | -0.0074 | 7.7328
9.5 | 0.6645 | 0.07263 | -0.0077 | 9.1491
10 | 0.8012 | 0.05946 | -0.0044 | 13.4746
10.5 | 0.9232 | 0.04226 | 0.0074 | 21.8457
11 | 0.9584 | 0.04588 | 0.0116 | 20.8893
11.5 | 1.0985 | 0.05021 | 0.0031 | 21.8781
12 | 1.1504 | 0.05619 | 0.0033 | 20.4734
12.5 | 1.1952 | 0.06358 | 0.0034 | 18.7984
13 | 1.1626 | 0.06922 | 0.0125 | 16.7957
13.5 | 1.1234 | 0.07601 | 0.02 | 14.7796
14 | 1.0758 | 0.08421 | 0.0256 | 12.7752
14.5 | 1.021 | 0.09426 | 0.0286 | 10.8317
15 | 0.9708 | 0.10623 | 0.0283 | 9.1387
16 | 0.72 | 0.18196 | -0.0173 | 3.9569
16.5 | 0.7328 | 0.18959 | -0.0192 | 3.8652
17 | 0.7443 | 0.19674 | -0.0212 | 3.7832
17.5 | 0.7551 | 0.20354 | -0.0234 | 3.7098

## 3. Re 50k Mach 0.10 (1)
BIGFOIL.COM POLAR EXPORT
NACA67-515 a=0.6
NACA67-515 a=0.6 |  |  |  | Cl Max: | 1.232 | at alpha= | 12 | deg
JavaFoil+Calcfoil stall+Eppler ext transition |  |  |  | L/D Max: | 41.004 | at alpha= | 5.5 | deg
Re: | 50000 |  |  | Cd Min: | 0.01988 | at alpha= | -1 | deg
Mach: | 0.1 |  |  | Cl=0 at alpha= | -3.57 | deg
|  |  |  | @ Cl=0.1, Cd= | 0.028335
|  |  |  | @ Cl=0.4, Cd= | 0.020449
|  |  |  | @ Cl=0.6, Cd= | 0.021562
alpha (deg) | Cl | Cd | Cm | Cl/Cd
-19 | -0.562 | 0.3451 | -0.014 | -1.629
-18.5 | -0.58 | 0.31401 | -0.015 | -1.848
-18 | -0.598 | 0.30506 | -0.015 | -1.959
-17.5 | -0.614 | 0.27645 | -0.016 | -2.223
-17 | -0.63 | 0.25707 | -0.017 | -2.449
-16.5 | -0.643 | 0.24625 | -0.017 | -2.612
-16 | -0.655 | 0.21757 | -0.017 | -3.011
-15.5 | -0.665 | 0.21497 | -0.018 | -3.092
-15 | -0.672 | 0.19631 | -0.018 | -3.422
-14.5 | -0.676 | 0.17607 | -0.019 | -3.841
-14 | -0.677 | 0.16583 | -0.019 | -4.085
-13.5 | -0.675 | 0.15546 | -0.02 | -4.344
-13 | -0.67 | 0.14242 | -0.02 | -4.702
-12.5 | -0.66 | 0.13158 | -0.021 | -5.019
-12 | -0.647 | 0.12333 | -0.021 | -5.248
-11.5 | -0.63 | 0.1151 | -0.022 | -5.476
-11 | -0.61 | 0.10831 | -0.022 | -5.629
-10.5 | -0.585 | 0.10057 | -0.023 | -5.819
-10 | -0.557 | 0.09258 | -0.023 | -6.019
-9.5 | -0.525 | 0.08553 | -0.024 | -6.133
-9 | -0.489 | 0.08012 | -0.025 | -6.101
-8.5 | -0.45 | 0.07426 | -0.025 | -6.059
-8 | -0.41 | 0.06876 | -0.026 | -5.956
-7.5 | -0.367 | 0.06421 | -0.027 | -5.723
-7 | -0.324 | 0.06046 | -0.027 | -5.359
-6.5 | -0.279 | 0.05682 | -0.028 | -4.916
-6 | -0.234 | 0.05341 | -0.029 | -4.373
-5.5 | -0.187 | 0.05047 | -0.03 | -3.704
-5 | -0.139 | 0.04798 | -0.031 | -2.907
-4.5 | -0.091 | 0.04545 | -0.033 | -2.01
-4 | -0.043 | 0.04354 | -0.035 | -0.979
-3.5 | 0.007 | 0.0418 | -0.036 | 0.158
-3 | 0.056 | 0.04031 | -0.038 | 1.396
-2.5 | 0.13 | 0.02017 | -0.074 | 6.441
-2 | 0.191 | 0.02014 | -0.075 | 9.495
-1.5 | 0.253 | 0.02011 | -0.076 | 12.605
-1 | 0.307 | 0.01988 | -0.075 | 15.423
-0.5 | 0.366 | 0.02 | -0.076 | 18.325
0 | 0.422 | 0.02074 | -0.077 | 20.328
0.5 | 0.48 | 0.02094 | -0.079 | 22.94
1 | 0.539 | 0.02123 | -0.08 | 25.388
1.5 | 0.598 | 0.02155 | -0.081 | 27.749
2 | 0.657 | 0.0219 | -0.082 | 29.993
2.5 | 0.716 | 0.02228 | -0.083 | 32.114
3 | 0.77 | 0.0227 | -0.085 | 33.939
3.5 | 0.827 | 0.02319 | -0.086 | 35.682
4 | 0.884 | 0.02371 | -0.087 | 37.293
4.5 | 0.94 | 0.02424 | -0.088 | 38.778
5 | 0.995 | 0.02487 | -0.09 | 40.02
5.5 | 1.049 | 0.02557 | -0.091 | 41.004
6 | 1.119 | 0.02978 | -0.094 | 37.57
6.5 | 1.169 | 0.03085 | -0.095 | 37.883
7 | 1.217 | 0.03206 | -0.096 | 37.956
7.5 | 1.055 | 0.05641 | -0.051 | 18.694
8 | 1.089 | 0.06069 | -0.048 | 17.946
8.5 | 1.122 | 0.06425 | -0.049 | 17.471
9 | 1.149 | 0.06968 | -0.047 | 16.495
9.5 | 1.173 | 0.07478 | -0.044 | 15.684
10 | 1.193 | 0.07999 | -0.043 | 14.918
10.5 | 1.209 | 0.08587 | -0.041 | 14.081
11 | 1.221 | 0.09228 | -0.04 | 13.235
11.5 | 1.229 | 0.10204 | -0.04 | 12.045
12 | 1.232 | 0.10884 | -0.039 | 11.322
12.5 | 1.231 | 0.11897 | -0.04 | 10.349
13 | 1.225 | 0.12643 | -0.039 | 9.692
13.5 | 1.215 | 0.13347 | -0.039 | 9.106
14 | 1.201 | 0.14553 | -0.038 | 8.253
14.5 | 1.178 | 0.15706 | -0.037 | 7.497
15 | 1.15 | 0.17221 | -0.038 | 6.679
15.5 | 1.119 | 0.17936 | -0.037 | 6.242
16 | 1.086 | 0.19586 | -0.036 | 5.544
16.5 | 1.05 | 0.21501 | -0.035 | 4.883
17 | 1.013 | 0.22698 | -0.035 | 4.461

## 4. Re 50k Mach 0.10 (2)
BIGFOIL.COM POLAR EXPORT
NACA67-515 a=0.6
NACA67-515 a=0.6 |  |  |  | Cl Max: | 1.1892 | at alpha= | 12.5 | deg
XFOIL ncrit=9 |  |  |  | L/D Max: | 21.5551 | at alpha= | 11.5 | deg
Re: | 50000 |  |  | Cd Min: | 0.23586 | at alpha= | 20 | deg
Mach: | 0.1 |  |  | Cl=0 at alpha= | 2.9954 | deg
|  |  |  | @ Cl=0.1, Cd= | 0.053312
|  |  |  | @ Cl=0.4, Cd= | 0.07476
|  |  |  | @ Cl=0.6, Cd= | 0.074632
alpha (deg) | Cl | Cd | Cm | Cl/Cd
-9.5 | -0.5189 | 0.13695 | -0.0185 | -3.789
-9 | -0.5395 | 0.13209 | -0.0157 | -4.0843
-8.5 | -0.5091 | 0.12431 | -0.0118 | -4.0954
-8 | -0.5439 | 0.1203 | -0.0077 | -4.5212
-7.5 | -0.5518 | 0.11506 | -0.0025 | -4.7958
-7 | -0.5339 | 0.10937 | 0.0031 | -4.8816
-6.5 | -0.5444 | 0.10501 | 0.0106 | -5.1843
-6 | -0.5052 | 0.09979 | 0.0167 | -5.0626
-4.5 | -0.6793 | 0.06376 | 0.0004 | -10.654
-4 | -0.6409 | 0.05502 | 0.0017 | -11.6485
-3.5 | -0.6024 | 0.0499 | 0.0042 | -12.0721
-3 | -0.5618 | 0.04583 | 0.0065 | -12.2583
-2.5 | -0.5178 | 0.04284 | 0.0085 | -12.0868
-2 | -0.4727 | 0.0406 | 0.0101 | -11.6429
-1.5 | -0.4226 | 0.03917 | 0.0112 | -10.7889
-1 | -0.181 | 0.04221 | -0.0174 | -4.2881
-0.5 | -0.1569 | 0.04254 | -0.0134 | -3.6883
0 | -0.1334 | 0.04293 | -0.0095 | -3.1074
0.5 | -0.1104 | 0.0434 | -0.0057 | -2.5438
1 | -0.0879 | 0.04393 | -0.0019 | -2.0009
1.5 | -0.0657 | 0.04455 | 0.0018 | -1.4747
2 | -0.0437 | 0.04526 | 0.0053 | -0.96553
2.5 | -0.0218 | 0.04607 | 0.0087 | -0.47319
3 | 0.0002 | 0.04704 | 0.0119 | 0.0042517
3.5 | 0.0225 | 0.04816 | 0.0147 | 0.46719
4 | 0.0451 | 0.04948 | 0.0173 | 0.91148
4.5 | 0.071 | 0.05118 | 0.0188 | 1.3873
5 | 0.1295 | 0.05548 | 0.0134 | 2.3342
5.5 | 0.1789 | 0.05928 | 0.0099 | 3.0179
6 | 0.2306 | 0.06384 | 0.0061 | 3.6122
6.5 | 0.2709 | 0.06703 | 0.0042 | 4.0415
7.5 | 0.3544 | 0.07441 | 0 | 4.7628
8 | 0.4429 | 0.07509 | -0.0043 | 5.8983
8.5 | 0.5156 | 0.07545 | -0.0063 | 6.8337
9 | 0.5821 | 0.07532 | -0.007 | 7.7284
9.5 | 0.6872 | 0.07128 | -0.0083 | 9.6409
10.5 | 0.9211 | 0.04286 | 0.0089 | 21.4909
11 | 0.9614 | 0.04645 | 0.0124 | 20.6975
11.5 | 1.0978 | 0.05093 | 0.0045 | 21.5551
12 | 1.1464 | 0.05704 | 0.005 | 20.0982
12.5 | 1.1892 | 0.06454 | 0.0054 | 18.4258
13 | 1.1537 | 0.07028 | 0.0145 | 16.4158
13.5 | 1.1122 | 0.07725 | 0.0217 | 14.3974
14 | 1.0641 | 0.08569 | 0.0269 | 12.418
14.5 | 1.0109 | 0.09599 | 0.0293 | 10.5313
15.5 | 0.7543 | 0.15658 | -0.0012 | 4.8173
16 | 0.7196 | 0.18254 | -0.0174 | 3.9421
16.5 | 0.7328 | 0.19021 | -0.0193 | 3.8526
17 | 0.7405 | 0.19652 | -0.0216 | 3.7681
18 | 0.7554 | 0.20809 | -0.0268 | 3.6302
18.5 | 0.7585 | 0.21288 | -0.0304 | 3.563
19 | 0.7698 | 0.21896 | -0.0334 | 3.5157
19.5 | 0.7823 | 0.22546 | -0.0366 | 3.4698
20 | 0.8106 | 0.23586 | -0.0381 | 3.4368

## 5. Re 50k Mach 0.25 (1)
BIGFOIL.COM POLAR EXPORT
NACA67-515 a=0.6
NACA67-515 a=0.6 |  |  |  | Cl Max: | 1.243 | at alpha= | 7 | deg
JavaFoil+Calcfoil stall+Eppler ext transition |  |  |  | L/D Max: | 40.709 | at alpha= | 5.5 | deg
Re: | 50000 |  |  | Cd Min: | 0.02021 | at alpha= | -1 | deg
Mach: | 0.25 |  |  | Cl=0 at alpha= | -3.5686 | deg
|  |  |  | @ Cl=0.1, Cd= | 0.039416
|  |  |  | @ Cl=0.4, Cd= | 0.020657
|  |  |  | @ Cl=0.6, Cd= | 0.021906
alpha (deg) | Cl | Cd | Cm | Cl/Cd
-17 | -0.312 | 0.43508 | -0.014 | -0.716
-16.5 | -0.362 | 0.36968 | -0.014 | -0.98
-16 | -0.409 | 0.31784 | -0.015 | -1.286
-15.5 | -0.451 | 0.28018 | -0.017 | -1.609
-15 | -0.489 | 0.25042 | -0.018 | -1.951
-14.5 | -0.521 | 0.2227 | -0.019 | -2.341
-14 | -0.549 | 0.1998 | -0.02 | -2.747
-13.5 | -0.571 | 0.18057 | -0.02 | -3.161
-13 | -0.587 | 0.17119 | -0.021 | -3.426
-12.5 | -0.596 | 0.15838 | -0.021 | -3.763
-12 | -0.599 | 0.13774 | -0.022 | -4.352
-11.5 | -0.596 | 0.13129 | -0.022 | -4.541
-11 | -0.587 | 0.11825 | -0.023 | -4.963
-10.5 | -0.572 | 0.11033 | -0.023 | -5.181
-10 | -0.551 | 0.10024 | -0.024 | -5.494
-9.5 | -0.523 | 0.09073 | -0.024 | -5.762
-9 | -0.49 | 0.08529 | -0.025 | -5.748
-8.5 | -0.454 | 0.07715 | -0.026 | -5.879
-8 | -0.414 | 0.07162 | -0.027 | -5.786
-7.5 | -0.373 | 0.06658 | -0.027 | -5.601
-7 | -0.33 | 0.0621 | -0.028 | -5.31
-6.5 | -0.285 | 0.05804 | -0.029 | -4.909
-6 | -0.239 | 0.05469 | -0.029 | -4.363
-5.5 | -0.191 | 0.05154 | -0.03 | -3.71
-5 | -0.143 | 0.04858 | -0.032 | -2.94
-4.5 | -0.094 | 0.0461 | -0.034 | -2.031
-4 | -0.044 | 0.04403 | -0.035 | -0.993
-3.5 | 0.007 | 0.04223 | -0.037 | 0.161
-3 | 0.058 | 0.04075 | -0.039 | 1.417
-2.5 | 0.109 | 0.03913 | -0.042 | 2.795
-2 | 0.196 | 0.02045 | -0.077 | 9.6
-1.5 | 0.26 | 0.02043 | -0.078 | 12.741
-1 | 0.315 | 0.02021 | -0.077 | 15.573
-0.5 | 0.376 | 0.02035 | -0.078 | 18.491
0 | 0.433 | 0.02108 | -0.079 | 20.54
0.5 | 0.493 | 0.0213 | -0.081 | 23.164
1 | 0.554 | 0.02163 | -0.082 | 25.607
1.5 | 0.614 | 0.02199 | -0.083 | 27.941
2 | 0.675 | 0.02231 | -0.084 | 30.238
2.5 | 0.735 | 0.02273 | -0.086 | 32.345
3 | 0.791 | 0.02319 | -0.087 | 34.121
3.5 | 0.85 | 0.02369 | -0.088 | 35.87
4 | 0.908 | 0.02431 | -0.089 | 37.345
4.5 | 0.965 | 0.0249 | -0.091 | 38.739
5 | 1.021 | 0.02561 | -0.092 | 39.885
5.5 | 1.075 | 0.02641 | -0.093 | 40.709
6 | 1.146 | 0.03087 | -0.096 | 37.11
6.5 | 1.196 | 0.03215 | -0.097 | 37.197
7 | 1.243 | 0.03338 | -0.098 | 37.247
7.5 | 1.075 | 0.05792 | -0.05 | 18.562
8 | 1.109 | 0.06228 | -0.049 | 17.812
8.5 | 1.139 | 0.06647 | -0.049 | 17.133
9 | 1.161 | 0.07203 | -0.046 | 16.121
9.5 | 1.178 | 0.07836 | -0.042 | 15.037
10 | 1.191 | 0.08326 | -0.041 | 14.302
10.5 | 1.197 | 0.09101 | -0.04 | 13.153
11 | 1.196 | 0.10055 | -0.04 | 11.899
11.5 | 1.188 | 0.1093 | -0.039 | 10.873
12 | 1.173 | 0.11804 | -0.039 | 9.937

## 6. Re 50k Mach 0.25 (2)
BIGFOIL.COM POLAR EXPORT
NACA67-515 a=0.6
NACA67-515 a=0.6 |  |  |  | Cl Max: | 1.12 | at alpha= | 12 | deg
XFOIL ncrit=9 |  |  |  | L/D Max: | 20.4592 | at alpha= | 11 | deg
Re: | 50000 |  |  | Cd Min: | 0.19808 | at alpha= | 17 | deg
Mach: | 0.25 |  |  | Cl=0 at alpha= | 2.9797 | deg
|  |  |  | @ Cl=0.1, Cd= | 0.054683
|  |  |  | @ Cl=0.4, Cd= | 0.076249
|  |  |  | @ Cl=0.6, Cd= | 0.075442
alpha (deg) | Cl | Cd | Cm | Cl/Cd
-9 | -0.4874 | 0.13299 | -0.0153 | -3.6649
-8.5 | -0.5129 | 0.12883 | -0.0122 | -3.9812
-8 | -0.5045 | 0.12267 | -0.0081 | -4.1127
-7.5 | -0.5169 | 0.11788 | -0.0032 | -4.385
-6.5 | -0.5069 | 0.10738 | 0.0083 | -4.7206
-6 | -0.5094 | 0.10352 | 0.0171 | -4.9208
-5.5 | -0.421 | 0.098 | 0.0195 | -4.2959
-4 | -0.6575 | 0.05873 | 0.0009 | -11.1953
-3.5 | -0.622 | 0.05289 | 0.0035 | -11.7603
-3 | -0.583 | 0.04831 | 0.0059 | -12.0679
-2.5 | -0.5392 | 0.04474 | 0.0081 | -12.0519
-2 | -0.4933 | 0.04219 | 0.01 | -11.6923
-1.5 | -0.4442 | 0.04042 | 0.0115 | -10.9896
-1 | -0.1875 | 0.04314 | -0.0187 | -4.3463
-0.5 | -0.1613 | 0.04351 | -0.0146 | -3.7072
0 | -0.1367 | 0.04393 | -0.0105 | -3.1118
0.5 | -0.1127 | 0.04443 | -0.0066 | -2.5366
1 | -0.0893 | 0.045 | -0.0027 | -1.9844
1.5 | -0.0663 | 0.04565 | 0.001 | -1.4524
2 | -0.0437 | 0.0464 | 0.0047 | -0.94181
2.5 | -0.0213 | 0.04725 | 0.0082 | -0.45079
3 | 0.0009 | 0.04825 | 0.0115 | 0.018653
3.5 | 0.0233 | 0.04939 | 0.0145 | 0.47176
4 | 0.0458 | 0.05073 | 0.0172 | 0.90282
4.5 | 0.082 | 0.05331 | 0.0168 | 1.5382
5 | 0.1414 | 0.05784 | 0.0115 | 2.4447
5.5 | 0.1903 | 0.06149 | 0.0082 | 3.0948
6 | 0.2313 | 0.06469 | 0.0064 | 3.5755
6.5 | 0.2693 | 0.06803 | 0.005 | 3.9585
7 | 0.3094 | 0.07169 | 0.0033 | 4.3158
7.5 | 0.3686 | 0.07656 | -0.0009 | 4.8145
8 | 0.4664 | 0.07559 | -0.0046 | 6.1701
8.5 | 0.5291 | 0.07621 | -0.0054 | 6.9427
9 | 0.615 | 0.07528 | -0.0069 | 8.1695
9.5 | 0.6922 | 0.07182 | -0.005 | 9.638
10.5 | 0.9183 | 0.04616 | 0.0149 | 19.8938
11 | 1.0113 | 0.04943 | 0.0136 | 20.4592
11.5 | 1.0898 | 0.055 | 0.0118 | 19.8145
12 | 1.12 | 0.06164 | 0.0143 | 18.17
12.5 | 1.0921 | 0.06806 | 0.0214 | 16.0461
13 | 1.0544 | 0.07568 | 0.0271 | 13.9323
13.5 | 0.9979 | 0.08524 | 0.0309 | 11.7069
14 | 0.9302 | 0.0979 | 0.0305 | 9.5015
14.5 | 0.8743 | 0.11322 | 0.0258 | 7.7221
15.5 | 0.7486 | 0.16475 | -0.0037 | 4.5439
16 | 0.7193 | 0.18579 | -0.0179 | 3.8716
16.5 | 0.7347 | 0.19374 | -0.0199 | 3.7922
17 | 0.7334 | 0.19808 | -0.0229 | 3.7025

## 7. Re 50k Mach 0.50 (1)
BIGFOIL.COM POLAR EXPORT
NACA67-515 a=0.6
NACA67-515 a=0.6 |  |  |  | Cl Max: | 1.285 | at alpha= | 20 | deg
JavaFoil+Calcfoil stall+Eppler ext transition |  |  |  | L/D Max: | 38.863 | at alpha= | 5 | deg
Re: | 50000 |  |  | Cd Min: | 0.02184 | at alpha= | -1 | deg
Mach: | 0.5 |  |  | Cl=0 at alpha= | -3.5714 | deg
|  |  |  | @ Cl=0.1, Cd= | 0.041745
|  |  |  | @ Cl=0.4, Cd= | 0.021999
|  |  |  | @ Cl=0.6, Cd= | 0.023405
alpha (deg) | Cl | Cd | Cm | Cl/Cd
-20 | -0.915 | 0.42211 | -0.024 | -2.168
-19.5 | -0.888 | 0.4225 | -0.024 | -2.101
-19 | -0.858 | 0.41761 | -0.024 | -2.055
-18.5 | -0.831 | 0.40075 | -0.024 | -2.073
-18 | -0.804 | 0.40525 | -0.024 | -1.983
-17.5 | -0.776 | 0.38953 | -0.025 | -1.993
-17 | -0.749 | 0.37055 | -0.026 | -2.022
-16.5 | -0.722 | 0.37809 | -0.026 | -1.909
-16 | -0.694 | 0.36107 | -0.027 | -1.923
-15.5 | -0.665 | 0.33054 | -0.026 | -2.012
-15 | -0.638 | 0.31954 | -0.026 | -1.995
-14.5 | -0.61 | 0.32263 | -0.027 | -1.891
-14 | -0.582 | 0.32027 | -0.027 | -1.819
-13.5 | -0.555 | 0.31564 | -0.028 | -1.758
-13 | -0.527 | 0.31124 | -0.029 | -1.694
-12.5 | -0.499 | 0.30148 | -0.028 | -1.654
-12 | -0.47 | 0.28756 | -0.027 | -1.636
-11.5 | -0.443 | 0.28449 | -0.028 | -1.556
-11 | -0.415 | 0.2815 | -0.028 | -1.474
-10.5 | -0.387 | 0.27881 | -0.029 | -1.389
-10 | -0.359 | 0.2762 | -0.029 | -1.301
-9.5 | -0.331 | 0.22829 | -0.027 | -1.45
-9 | -0.303 | 0.20377 | -0.028 | -1.488
-8.5 | -0.275 | 0.19991 | -0.028 | -1.377
-8 | -0.248 | 0.14902 | -0.029 | -1.661
-7.5 | -0.342 | 0.0957 | -0.029 | -3.574
-7 | -0.329 | 0.07901 | -0.03 | -4.16
-6.5 | -0.296 | 0.0687 | -0.031 | -4.309
-6 | -0.254 | 0.06202 | -0.032 | -4.098
-5.5 | -0.207 | 0.0565 | -0.033 | -3.662
-5 | -0.156 | 0.0527 | -0.034 | -2.963
-4.5 | -0.103 | 0.04914 | -0.035 | -2.097
-4 | -0.048 | 0.04652 | -0.038 | -1.039
-3.5 | 0.008 | 0.04443 | -0.04 | 0.169
-3 | 0.064 | 0.04267 | -0.042 | 1.505
-2.5 | 0.122 | 0.04118 | -0.044 | 2.952
-2 | 0.218 | 0.02193 | -0.085 | 9.964
-1.5 | 0.29 | 0.02198 | -0.087 | 13.203
-1 | 0.351 | 0.02184 | -0.086 | 16.065
-0.5 | 0.419 | 0.02206 | -0.087 | 19.017
0 | 0.484 | 0.02275 | -0.088 | 21.258
0.5 | 0.551 | 0.02311 | -0.09 | 23.85
1 | 0.619 | 0.02352 | -0.091 | 26.312
1.5 | 0.686 | 0.02396 | -0.092 | 28.64
2 | 0.754 | 0.02448 | -0.094 | 30.789
2.5 | 0.821 | 0.02508 | -0.095 | 32.729
3 | 0.882 | 0.02569 | -0.097 | 34.339
3.5 | 0.947 | 0.0264 | -0.098 | 35.851
4 | 1.01 | 0.02725 | -0.099 | 37.066
4.5 | 1.071 | 0.02811 | -0.101 | 38.118
5 | 1.132 | 0.02912 | -0.102 | 38.863
5.5 | 1.205 | 0.03489 | -0.105 | 34.536
6 | 1.255 | 0.03662 | -0.107 | 34.282
6.5 | 1.086 | 0.05539 | -0.054 | 19.613
7 | 1.114 | 0.0609 | -0.053 | 18.301
7.5 | 1.13 | 0.06634 | -0.051 | 17.031
8 | 1.123 | 0.07451 | -0.042 | 15.069
8.5 | 1.062 | 0.09234 | -0.04 | 11.502
9 | 0.692 | 0.18419 | -0.04 | 3.758
9.5 | 0.719 | 0.19083 | -0.041 | 3.769
10 | 0.747 | 0.21823 | -0.048 | 3.423
10.5 | 0.774 | 0.23929 | -0.048 | 3.233
11 | 0.802 | 0.25622 | -0.055 | 3.13
11.5 | 0.828 | 0.28211 | -0.055 | 2.937
12 | 0.855 | 0.28537 | -0.056 | 2.996
12.5 | 0.882 | 0.28926 | -0.057 | 3.049
13 | 0.91 | 0.31358 | -0.063 | 2.902
13.5 | 0.937 | 0.33595 | -0.063 | 2.788
14 | 0.963 | 0.32601 | -0.064 | 2.954
14.5 | 0.99 | 0.33635 | -0.066 | 2.943
15 | 1.018 | 0.37126 | -0.07 | 2.742
15.5 | 1.044 | 0.38119 | -0.071 | 2.739
16 | 1.071 | 0.37405 | -0.072 | 2.862
16.5 | 1.1 | 0.39558 | -0.077 | 2.78
17 | 1.126 | 0.40273 | -0.077 | 2.796
17.5 | 1.152 | 0.40991 | -0.078 | 2.81
18 | 1.178 | 0.42118 | -0.08 | 2.797
18.5 | 1.207 | 0.43632 | -0.084 | 2.767
19 | 1.233 | 0.47003 | -0.084 | 2.623
19.5 | 1.259 | 0.46688 | -0.085 | 2.696
20 | 1.285 | 0.49159 | -0.087 | 2.614

## 8. Re 50k Mach 0.50 (2)
BIGFOIL.COM POLAR EXPORT
NACA67-515 a=0.6
NACA67-515 a=0.6 |  |  |  | Cl Max: | 0.94 | at alpha= | 10.5 | deg
XFOIL ncrit=9 |  |  |  | L/D Max: | 16.2068 | at alpha= | 10 | deg
Re: | 50000 |  |  | Cd Min: | 0.18876 | at alpha= | 15.5 | deg
Mach: | 0.5 |  |  | Cl=0 at alpha= | 2.9136 | deg
|  |  |  | @ Cl=0.1, Cd= | 0.060049
|  |  |  | @ Cl=0.4, Cd= | 0.077242
|  |  |  | @ Cl=0.6, Cd= | 0.080631
alpha (deg) | Cl | Cd | Cm | Cl/Cd
-9 | -0.4802 | 0.1483 | -0.0167 | -3.238
-8.5 | -0.4639 | 0.14095 | -0.0134 | -3.2912
-8 | -0.4653 | 0.13539 | -0.0099 | -3.4367
-7.5 | -0.4665 | 0.1299 | -0.0059 | -3.5912
-7 | -0.4908 | 0.12618 | 0 | -3.8897
-6 | -0.4457 | 0.11374 | 0.0098 | -3.9186
-5 | -0.6414 | 0.09498 | 0.0015 | -6.753
-4.5 | -0.6845 | 0.08242 | -0.0045 | -8.305
-4 | -0.6928 | 0.07361 | -0.0032 | -9.4118
-3.5 | -0.6788 | 0.06637 | 0.0002 | -10.2275
-3 | -0.6569 | 0.05971 | 0.0031 | -11.0015
-2.5 | -0.6217 | 0.05431 | 0.0062 | -11.4472
-2 | -0.5792 | 0.04999 | 0.0091 | -11.5863
-1.5 | -0.5312 | 0.04656 | 0.0115 | -11.4089
-1 | -0.4761 | 0.04429 | 0.0134 | -10.7496
-0.5 | -0.4058 | 0.0433 | 0.0131 | -9.3718
0 | -0.1549 | 0.0482 | -0.0149 | -3.2137
0.5 | -0.1258 | 0.04884 | -0.0105 | -2.5758
1 | -0.098 | 0.04958 | -0.0062 | -1.9766
1.5 | -0.0712 | 0.05042 | -0.0021 | -1.4121
2 | -0.0452 | 0.05136 | 0.0019 | -0.88006
2.5 | -0.0201 | 0.05241 | 0.0058 | -0.38351
3 | 0.0042 | 0.0536 | 0.0095 | 0.078358
3.5 | 0.028 | 0.05492 | 0.013 | 0.50983
4 | 0.0604 | 0.05703 | 0.0142 | 1.0591
4.5 | 0.1252 | 0.06197 | 0.0087 | 2.0203
5 | 0.1744 | 0.0655 | 0.0061 | 2.6626
5.5 | 0.2207 | 0.06924 | 0.0042 | 3.1875
6 | 0.2623 | 0.07268 | 0.0032 | 3.609
6.5 | 0.2983 | 0.07543 | 0.0031 | 3.9547
7 | 0.3959 | 0.07714 | -0.0017 | 5.1322
7.5 | 0.4612 | 0.07877 | -0.0026 | 5.855
8 | 0.5091 | 0.08013 | -0.0014 | 6.3534
8.5 | 0.5708 | 0.08089 | -0.0005 | 7.0565
9 | 0.6361 | 0.08031 | 0.002 | 7.9206
9.5 | 0.755 | 0.07036 | 0.0105 | 10.7305
10 | 0.9011 | 0.0556 | 0.0265 | 16.2068
10.5 | 0.94 | 0.05992 | 0.031 | 15.6876
11 | 0.9309 | 0.06761 | 0.0345 | 13.7687
11.5 | 0.916 | 0.07626 | 0.0368 | 12.0115
12 | 0.8549 | 0.08951 | 0.035 | 9.5509
12.5 | 0.7956 | 0.10573 | 0.0285 | 7.5248
13 | 0.7547 | 0.12258 | 0.02 | 6.1568
13.5 | 0.7337 | 0.13663 | 0.0131 | 5.37
14 | 0.7251 | 0.14859 | 0.0074 | 4.8799
14.5 | 0.7259 | 0.15989 | 0.0023 | 4.54
15 | 0.7359 | 0.17046 | -0.002 | 4.3171
15.5 | 0.7038 | 0.18876 | -0.0174 | 3.7285

## 9. Re 100k Mach 0.00 (1)
BIGFOIL.COM POLAR EXPORT
NACA67-515 a=0.6
NACA67-515 a=0.6 |  |  |  | Cl Max: | 1.377 | at alpha= | 9 | deg
JavaFoil+Calcfoil stall+Eppler ext transition |  |  |  | L/D Max: | 56.061 | at alpha= | 5.5 | deg
Re: | 100000 |  |  | Cd Min: | 0.01429 | at alpha= | -1.5 | deg
Mach: | 0 |  |  | Cl=0 at alpha= | -3.5714 | deg
|  |  |  | @ Cl=0.1, Cd= | 0.015944
|  |  |  | @ Cl=0.4, Cd= | 0.014832
|  |  |  | @ Cl=0.6, Cd= | 0.015736
alpha (deg) | Cl | Cd | Cm | Cl/Cd
-19.5 | -0.593 | 0.26985 | -0.015 | -2.197
-19 | -0.609 | 0.26598 | -0.015 | -2.288
-18.5 | -0.624 | 0.25344 | -0.016 | -2.462
-18 | -0.638 | 0.22827 | -0.016 | -2.796
-17.5 | -0.652 | 0.2222 | -0.017 | -2.933
-17 | -0.664 | 0.19994 | -0.017 | -3.319
-16.5 | -0.674 | 0.19263 | -0.018 | -3.498
-16 | -0.682 | 0.1823 | -0.018 | -3.743
-15.5 | -0.689 | 0.16904 | -0.018 | -4.073
-15 | -0.692 | 0.16099 | -0.019 | -4.301
-14.5 | -0.694 | 0.14424 | -0.019 | -4.81
-14 | -0.692 | 0.13897 | -0.019 | -4.979
-13.5 | -0.687 | 0.12868 | -0.02 | -5.34
-13 | -0.679 | 0.12117 | -0.02 | -5.605
-12.5 | -0.668 | 0.11213 | -0.021 | -5.956
-12 | -0.653 | 0.10691 | -0.022 | -6.105
-11.5 | -0.634 | 0.09843 | -0.022 | -6.441
-11 | -0.612 | 0.092 | -0.023 | -6.653
-10.5 | -0.586 | 0.08664 | -0.023 | -6.769
-10 | -0.558 | 0.08109 | -0.024 | -6.877
-9.5 | -0.524 | 0.07549 | -0.024 | -6.945
-9 | -0.488 | 0.07042 | -0.025 | -6.932
-8.5 | -0.449 | 0.06573 | -0.025 | -6.832
-8 | -0.408 | 0.06072 | -0.026 | -6.727
-7.5 | -0.366 | 0.05701 | -0.027 | -6.427
-7 | -0.323 | 0.05377 | -0.028 | -6.006
-6.5 | -0.278 | 0.05082 | -0.029 | -5.477
-6 | -0.233 | 0.04798 | -0.029 | -4.85
-5.5 | -0.186 | 0.04534 | -0.031 | -4.107
-5 | -0.139 | 0.04282 | -0.032 | -3.246
-4.5 | -0.091 | 0.04079 | -0.034 | -2.231
-4 | -0.042 | 0.03888 | -0.036 | -1.093
-3.5 | 0.007 | 0.03711 | -0.038 | 0.178
-3 | 0.069 | 0.01602 | -0.072 | 4.284
-2.5 | 0.13 | 0.01587 | -0.074 | 8.161
-2 | 0.191 | 0.01575 | -0.075 | 12.102
-1.5 | 0.246 | 0.01429 | -0.074 | 17.241
-1 | 0.306 | 0.01429 | -0.075 | 21.444
-0.5 | 0.367 | 0.01438 | -0.076 | 25.496
0 | 0.421 | 0.01512 | -0.078 | 27.823
0.5 | 0.479 | 0.01527 | -0.079 | 31.394
1 | 0.538 | 0.0155 | -0.08 | 34.713
1.5 | 0.596 | 0.01572 | -0.081 | 37.939
2 | 0.655 | 0.01595 | -0.083 | 41.095
2.5 | 0.714 | 0.01622 | -0.084 | 44.033
3 | 0.769 | 0.01653 | -0.085 | 46.521
3.5 | 0.826 | 0.01689 | -0.086 | 48.913
4 | 0.883 | 0.0173 | -0.088 | 51.03
4.5 | 0.939 | 0.01771 | -0.089 | 53.025
5 | 0.994 | 0.01819 | -0.09 | 54.667
5.5 | 1.048 | 0.01869 | -0.091 | 56.061
6 | 1.116 | 0.02502 | -0.094 | 44.613
6.5 | 1.166 | 0.02605 | -0.095 | 44.775
7 | 1.215 | 0.02703 | -0.096 | 44.939
7.5 | 1.261 | 0.02808 | -0.098 | 44.891
8 | 1.304 | 0.02912 | -0.099 | 44.782
8.5 | 1.343 | 0.03064 | -0.1 | 43.84
9 | 1.377 | 0.03165 | -0.101 | 43.508
9.5 | 1.174 | 0.06745 | -0.05 | 17.401
10 | 1.195 | 0.07191 | -0.05 | 16.623
10.5 | 1.212 | 0.07757 | -0.048 | 15.631
11 | 1.225 | 0.08359 | -0.045 | 14.656
11.5 | 1.233 | 0.08977 | -0.04 | 13.738
12 | 1.239 | 0.09577 | -0.041 | 12.937
12.5 | 1.24 | 0.10237 | -0.04 | 12.116
13 | 1.238 | 0.11152 | -0.04 | 11.097
13.5 | 1.231 | 0.11917 | -0.04 | 10.33
14 | 1.22 | 0.1237 | -0.04 | 9.865

## 10. Re 100k Mach 0.00 (2)
BIGFOIL.COM POLAR EXPORT
NACA67-515 a=0.6
NACA67-515 a=0.6 |  |  |  | Cl Max: | 1.1761 | at alpha= | 13.5 | deg
XFOIL ncrit=9 |  |  |  | L/D Max: | 29.7151 | at alpha= | 9.5 | deg
Re: | 100000 |  |  | Cd Min: | 0.20306 | at alpha= | 18.5 | deg
Mach: | 0 |  |  | Cl=0 at alpha= | 0.61825 | deg
|  |  |  | @ Cl=0.1, Cd= | 0.047137
|  |  |  | @ Cl=0.4, Cd= | 0.051351
|  |  |  | @ Cl=0.6, Cd= | 0.049975
alpha (deg) | Cl | Cd | Cm | Cl/Cd
-11 | -0.5282 | 0.14434 | -0.0325 | -3.6594
-10.5 | -0.5092 | 0.13631 | -0.0281 | -3.7356
-10 | -0.5118 | 0.1312 | -0.0262 | -3.9009
-9.5 | -0.5662 | 0.12516 | -0.0302 | -4.5238
-9 | -0.5595 | 0.11789 | -0.0262 | -4.7459
-8.5 | -0.571 | 0.11228 | -0.0239 | -5.0855
-8 | -0.6277 | 0.10547 | -0.023 | -5.9515
-7.5 | -0.7165 | 0.09977 | -0.0186 | -7.1815
-7 | -0.7074 | 0.09149 | -0.0145 | -7.732
-6 | -0.7219 | 0.07842 | -0.0071 | -9.2056
-5.5 | -0.719 | 0.07233 | -0.0035 | -9.9406
-5 | -0.7078 | 0.06712 | 0 | -10.5453
-4.5 | -0.6941 | 0.06187 | 0.0033 | -11.2187
-4 | -0.6469 | 0.04813 | 0.005 | -13.4407
-3 | -0.5429 | 0.03962 | 0.0068 | -13.7027
-2.5 | -0.4841 | 0.03846 | 0.006 | -12.5871
-2 | -0.4324 | 0.03702 | 0.0059 | -11.6802
-1.5 | -0.3718 | 0.03764 | 0.0043 | -9.8778
-1 | -0.3261 | 0.03681 | 0.005 | -8.859
-0.5 | -0.108 | 0.04113 | -0.0239 | -2.6258
0 | -0.0534 | 0.04284 | -0.0263 | -1.2465
0.5 | -0.0092 | 0.04403 | -0.0266 | -0.20895
1 | 0.0297 | 0.04497 | -0.0259 | 0.66044
1.5 | 0.0677 | 0.04612 | -0.0251 | 1.4679
2 | 0.1036 | 0.04725 | -0.0238 | 2.1926
2.5 | 0.1381 | 0.04842 | -0.0223 | 2.8521
3 | 0.173 | 0.0496 | -0.0208 | 3.4879
3.5 | 0.2141 | 0.05098 | -0.0202 | 4.1997
4 | 0.2532 | 0.05203 | -0.019 | 4.8664
4.5 | 0.349 | 0.05127 | -0.024 | 6.8071
5 | 0.3928 | 0.05134 | -0.0224 | 7.651
5.5 | 0.4433 | 0.05142 | -0.0217 | 8.6212
6 | 0.4855 | 0.05137 | -0.0198 | 9.451
6.5 | 0.5339 | 0.0511 | -0.0185 | 10.4481
7 | 0.6009 | 0.04996 | -0.0191 | 12.0276
7.5 | 0.6458 | 0.04882 | -0.0165 | 13.2282
8 | 0.7258 | 0.04543 | -0.017 | 15.9762
8.5 | 0.8028 | 0.03993 | -0.015 | 20.1052
9.5 | 0.9283 | 0.03124 | -0.008 | 29.7151
10 | 0.9372 | 0.03227 | 0.0001 | 29.0425
10.5 | 0.9235 | 0.03663 | 0.0078 | 25.2116
11 | 0.9457 | 0.03932 | 0.0114 | 24.0514
11.5 | 0.9922 | 0.04139 | 0.0125 | 23.972
12 | 1.0502 | 0.04385 | 0.0121 | 23.9498
12.5 | 1.119 | 0.04746 | 0.0103 | 23.5777
13 | 1.1673 | 0.05253 | 0.0102 | 22.2216
13.5 | 1.1761 | 0.05812 | 0.0146 | 20.2357
14 | 1.1676 | 0.06405 | 0.0196 | 18.2295
14.5 | 1.1553 | 0.07026 | 0.0239 | 16.4432
15 | 1.1413 | 0.07728 | 0.0271 | 14.7684
15.5 | 1.0548 | 0.08833 | 0.0315 | 11.9416
16 | 0.9732 | 0.10375 | 0.0293 | 9.3802
16.5 | 0.9085 | 0.12113 | 0.022 | 7.5002
17.5 | 0.7514 | 0.18911 | -0.0173 | 3.9733
18 | 0.7969 | 0.19683 | -0.0148 | 4.0487
18.5 | 0.7709 | 0.20306 | -0.024 | 3.7964

## 11. Re 100k Mach 0.10 (1)
BIGFOIL.COM POLAR EXPORT
NACA67-515 a=0.6
NACA67-515 a=0.6 |  |  |  | Cl Max: | 1.347 | at alpha= | 8.5 | deg
JavaFoil+Calcfoil stall+Eppler ext transition |  |  |  | L/D Max: | 55.997 | at alpha= | 5.5 | deg
Re: | 100000 |  |  | Cd Min: | 0.01435 | at alpha= | -1 | deg
Mach: | 0.1 |  |  | Cl=0 at alpha= | -3.57 | deg
|  |  |  | @ Cl=0.1, Cd= | 0.015994
|  |  |  | @ Cl=0.4, Cd= | 0.014855
|  |  |  | @ Cl=0.6, Cd= | 0.015774
alpha (deg) | Cl | Cd | Cm | Cl/Cd
-19 | -0.562 | 0.28337 | -0.015 | -1.985
-18.5 | -0.581 | 0.26093 | -0.016 | -2.225
-18 | -0.598 | 0.25247 | -0.016 | -2.369
-17.5 | -0.615 | 0.22183 | -0.017 | -2.771
-17 | -0.63 | 0.20878 | -0.017 | -3.017
-16.5 | -0.644 | 0.20865 | -0.018 | -3.084
-16 | -0.655 | 0.18929 | -0.018 | -3.462
-15.5 | -0.665 | 0.17746 | -0.019 | -3.747
-15 | -0.672 | 0.16646 | -0.019 | -4.037
-14.5 | -0.676 | 0.15296 | -0.02 | -4.422
-14 | -0.677 | 0.1424 | -0.02 | -4.757
-13.5 | -0.675 | 0.13369 | -0.02 | -5.051
-13 | -0.67 | 0.12317 | -0.02 | -5.437
-12.5 | -0.661 | 0.11427 | -0.021 | -5.78
-12 | -0.647 | 0.10727 | -0.021 | -6.034
-11.5 | -0.63 | 0.1008 | -0.022 | -6.253
-11 | -0.61 | 0.09415 | -0.023 | -6.476
-10.5 | -0.585 | 0.08808 | -0.023 | -6.645
-10 | -0.557 | 0.08111 | -0.024 | -6.871
-9.5 | -0.525 | 0.07549 | -0.024 | -6.948
-9 | -0.489 | 0.07044 | -0.025 | -6.94
-8.5 | -0.45 | 0.06647 | -0.026 | -6.77
-8 | -0.41 | 0.06144 | -0.027 | -6.667
-7.5 | -0.368 | 0.05746 | -0.027 | -6.396
-7 | -0.324 | 0.05415 | -0.028 | -5.984
-6.5 | -0.279 | 0.05088 | -0.029 | -5.491
-6 | -0.234 | 0.04804 | -0.029 | -4.863
-5.5 | -0.187 | 0.04537 | -0.031 | -4.124
-5 | -0.14 | 0.04308 | -0.033 | -3.24
-4.5 | -0.091 | 0.04084 | -0.034 | -2.24
-4 | -0.043 | 0.03888 | -0.036 | -1.098
-3.5 | 0.007 | 0.03726 | -0.038 | 0.178
-3 | 0.069 | 0.01608 | -0.073 | 4.288
-2.5 | 0.13 | 0.01591 | -0.074 | 8.178
-2 | 0.192 | 0.01579 | -0.075 | 12.134
-1.5 | 0.254 | 0.01569 | -0.076 | 16.179
-1 | 0.308 | 0.01435 | -0.076 | 21.463
-0.5 | 0.368 | 0.01443 | -0.077 | 25.525
0 | 0.423 | 0.01516 | -0.078 | 27.868
0.5 | 0.482 | 0.01532 | -0.079 | 31.441
1 | 0.541 | 0.01555 | -0.08 | 34.751
1.5 | 0.599 | 0.01577 | -0.082 | 38.005
2 | 0.659 | 0.016 | -0.083 | 41.154
2.5 | 0.718 | 0.01628 | -0.084 | 44.086
3 | 0.773 | 0.0166 | -0.085 | 46.559
3.5 | 0.83 | 0.01697 | -0.087 | 48.91
4 | 0.887 | 0.01735 | -0.088 | 51.143
4.5 | 0.943 | 0.01781 | -0.089 | 52.978
5 | 0.999 | 0.01829 | -0.09 | 54.62
5.5 | 1.053 | 0.0188 | -0.092 | 55.997
6 | 1.121 | 0.02526 | -0.095 | 44.374
6.5 | 1.171 | 0.0262 | -0.096 | 44.705
7 | 1.22 | 0.02728 | -0.097 | 44.716
7.5 | 1.266 | 0.02833 | -0.098 | 44.678
8 | 1.309 | 0.02937 | -0.099 | 44.557
8.5 | 1.347 | 0.03095 | -0.1 | 43.532
9 | 1.158 | 0.06218 | -0.057 | 18.616
9.5 | 1.175 | 0.06798 | -0.05 | 17.29
10 | 1.196 | 0.07259 | -0.049 | 16.476
10.5 | 1.211 | 0.07789 | -0.047 | 15.553
11 | 1.223 | 0.08428 | -0.044 | 14.505
11.5 | 1.229 | 0.09047 | -0.041 | 13.587
12 | 1.232 | 0.09607 | -0.04 | 12.828
12.5 | 1.231 | 0.10313 | -0.041 | 11.939
13 | 1.226 | 0.11294 | -0.041 | 10.853
13.5 | 1.216 | 0.11845 | -0.041 | 10.264

## 12. Re 100k Mach 0.10 (2)
BIGFOIL.COM POLAR EXPORT
NACA67-515 a=0.6
NACA67-515 a=0.6 |  |  |  | Cl Max: | 1.1663 | at alpha= | 13.5 | deg
XFOIL ncrit=9 |  |  |  | L/D Max: | 30.0225 | at alpha= | 9.5 | deg
Re: | 100000 |  |  | Cd Min: | 0.2039 | at alpha= | 18.5 | deg
Mach: | 0.1 |  |  | Cl=0 at alpha= | 0.64912 | deg
|  |  |  | @ Cl=0.1, Cd= | 0.047206
|  |  |  | @ Cl=0.4, Cd= | 0.051478
|  |  |  | @ Cl=0.6, Cd= | 0.050051
alpha (deg) | Cl | Cd | Cm | Cl/Cd
-11.5 | -0.4823 | 0.14931 | -0.0283 | -3.2302
-11 | -0.5297 | 0.14536 | -0.0329 | -3.6441
-10.5 | -0.5039 | 0.13721 | -0.0277 | -3.6725
-10 | -0.5104 | 0.13201 | -0.0263 | -3.8664
-9.5 | -0.5689 | 0.12612 | -0.0309 | -4.5108
-9 | -0.5487 | 0.11911 | -0.0254 | -4.6067
-8.5 | -0.5668 | 0.11323 | -0.0239 | -5.0057
-8 | -0.631 | 0.10646 | -0.0235 | -5.9271
-7.5 | -0.7223 | 0.10118 | -0.0188 | -7.1388
-7 | -0.698 | 0.09284 | -0.0147 | -7.5183
-6.5 | -0.7413 | 0.08678 | -0.0112 | -8.5423
-6 | -0.72 | 0.07951 | -0.0072 | -9.0555
-5.5 | -0.7189 | 0.07329 | -0.0037 | -9.809
-5 | -0.7091 | 0.06797 | -0.0001 | -10.4325
-4.5 | -0.6963 | 0.06258 | 0.0032 | -11.1266
-4 | -0.6481 | 0.04904 | 0.005 | -13.2157
-3 | -0.546 | 0.04003 | 0.0066 | -13.6398
-2.5 | -0.4867 | 0.03878 | 0.0057 | -12.5503
-2 | -0.4348 | 0.03728 | 0.0057 | -11.6631
-1.5 | -0.3742 | 0.03785 | 0.0041 | -9.8864
-0.5 | -0.107 | 0.0414 | -0.0244 | -2.5845
0 | -0.0525 | 0.04316 | -0.0267 | -1.2164
0.5 | -0.0119 | 0.04391 | -0.0263 | -0.27101
1 | 0.028 | 0.04493 | -0.0258 | 0.62319
1.5 | 0.0664 | 0.04611 | -0.0249 | 1.44
2 | 0.1032 | 0.04731 | -0.0238 | 2.1814
2.5 | 0.1389 | 0.04854 | -0.0225 | 2.8616
3 | 0.1757 | 0.04983 | -0.0213 | 3.526
4 | 0.2631 | 0.05214 | -0.0203 | 5.046
4.5 | 0.358 | 0.05146 | -0.0252 | 6.9569
5 | 0.3953 | 0.05147 | -0.0226 | 7.6802
5.5 | 0.451 | 0.05156 | -0.0226 | 8.7471
6 | 0.4841 | 0.05152 | -0.0193 | 9.3964
6.5 | 0.5405 | 0.05114 | -0.019 | 10.569
7 | 0.6099 | 0.04987 | -0.0197 | 12.2298
7.5 | 0.6519 | 0.04871 | -0.0167 | 13.3833
8 | 0.7366 | 0.04496 | -0.0173 | 16.3835
8.5 | 0.8135 | 0.03919 | -0.0149 | 20.7578
9.5 | 0.9328 | 0.03107 | -0.0071 | 30.0225
10 | 0.9315 | 0.03298 | 0.0018 | 28.2444
10.5 | 0.9219 | 0.03717 | 0.0089 | 24.8023
11 | 0.9483 | 0.03976 | 0.0122 | 23.8506
11.5 | 0.995 | 0.04185 | 0.0133 | 23.7754
12 | 1.055 | 0.04442 | 0.0128 | 23.7506
12.5 | 1.1209 | 0.04827 | 0.0115 | 23.2215
13 | 1.1629 | 0.05354 | 0.0121 | 21.7202
13.5 | 1.1663 | 0.05932 | 0.0168 | 19.6612
14 | 1.1518 | 0.0656 | 0.0221 | 17.5579
14.5 | 1.1238 | 0.0727 | 0.0271 | 15.458
15 | 1.0889 | 0.0804 | 0.0306 | 13.5435
15.5 | 1.0216 | 0.09205 | 0.0321 | 11.0983
16 | 0.9548 | 0.10703 | 0.0286 | 8.9209
16.5 | 0.8976 | 0.12417 | 0.0209 | 7.2288
17 | 0.761 | 0.18114 | -0.0116 | 4.2012
17.5 | 0.7516 | 0.18993 | -0.0176 | 3.9572
18 | 0.798 | 0.19787 | -0.015 | 4.033
18.5 | 0.7713 | 0.2039 | -0.0244 | 3.7827

## 13. Re 100k Mach 0.25 (1)
BIGFOIL.COM POLAR EXPORT
NACA67-515 a=0.6
NACA67-515 a=0.6 |  |  |  | Cl Max: | 1.367 | at alpha= | 8.5 | deg
JavaFoil+Calcfoil stall+Eppler ext transition |  |  |  | L/D Max: | 55.815 | at alpha= | 5.5 | deg
Re: | 100000 |  |  | Cd Min: | 0.01461 | at alpha= | -1 | deg
Mach: | 0.25 |  |  | Cl=0 at alpha= | -3.5686 | deg
|  |  |  | @ Cl=0.1, Cd= | 0.016236
|  |  |  | @ Cl=0.4, Cd= | 0.014985
|  |  |  | @ Cl=0.6, Cd= | 0.016022
alpha (deg) | Cl | Cd | Cm | Cl/Cd
-17 | -0.312 | 0.33241 | -0.015 | -0.937
-16.5 | -0.363 | 0.28656 | -0.015 | -1.265
-16 | -0.409 | 0.26029 | -0.017 | -1.571
-15.5 | -0.451 | 0.23178 | -0.018 | -1.947
-15 | -0.489 | 0.20539 | -0.019 | -2.38
-14.5 | -0.522 | 0.18373 | -0.02 | -2.839
-14 | -0.549 | 0.16901 | -0.02 | -3.248
-13.5 | -0.571 | 0.15182 | -0.021 | -3.76
-13 | -0.587 | 0.14309 | -0.021 | -4.1
-12.5 | -0.596 | 0.13188 | -0.021 | -4.52
-12 | -0.599 | 0.11868 | -0.022 | -5.051
-11.5 | -0.596 | 0.11108 | -0.022 | -5.368
-11 | -0.587 | 0.10247 | -0.023 | -5.727
-10.5 | -0.572 | 0.09279 | -0.023 | -6.16
-10 | -0.551 | 0.08755 | -0.024 | -6.291
-9.5 | -0.523 | 0.07932 | -0.025 | -6.591
-9 | -0.49 | 0.07468 | -0.025 | -6.565
-8.5 | -0.454 | 0.06786 | -0.026 | -6.685
-8 | -0.414 | 0.0632 | -0.027 | -6.557
-7.5 | -0.373 | 0.05947 | -0.027 | -6.272
-7 | -0.33 | 0.05537 | -0.028 | -5.957
-6.5 | -0.285 | 0.05175 | -0.029 | -5.507
-6 | -0.239 | 0.04902 | -0.03 | -4.869
-5.5 | -0.191 | 0.04617 | -0.031 | -4.144
-5 | -0.143 | 0.04367 | -0.033 | -3.274
-4.5 | -0.094 | 0.04126 | -0.035 | -2.272
-4 | -0.044 | 0.0393 | -0.037 | -1.114
-3.5 | 0.007 | 0.03761 | -0.039 | 0.181
-3 | 0.071 | 0.0163 | -0.075 | 4.34
-2.5 | 0.134 | 0.01616 | -0.076 | 8.264
-2 | 0.197 | 0.01603 | -0.077 | 12.271
-1.5 | 0.261 | 0.01594 | -0.078 | 16.357
-1 | 0.316 | 0.01461 | -0.078 | 21.636
-0.5 | 0.378 | 0.01471 | -0.079 | 25.704
0 | 0.434 | 0.01541 | -0.08 | 28.169
0.5 | 0.495 | 0.0156 | -0.081 | 31.71
1 | 0.555 | 0.01583 | -0.083 | 35.076
1.5 | 0.616 | 0.01609 | -0.084 | 38.272
2 | 0.677 | 0.01635 | -0.085 | 41.388
2.5 | 0.737 | 0.01665 | -0.086 | 44.293
3 | 0.794 | 0.01701 | -0.088 | 46.675
3.5 | 0.853 | 0.01739 | -0.089 | 49.03
4 | 0.911 | 0.0178 | -0.09 | 51.171
4.5 | 0.968 | 0.01827 | -0.092 | 52.992
5 | 1.025 | 0.01881 | -0.093 | 54.501
5.5 | 1.079 | 0.01933 | -0.094 | 55.815
6 | 1.148 | 0.02624 | -0.097 | 43.744
6.5 | 1.198 | 0.0273 | -0.098 | 43.898
7 | 1.246 | 0.02848 | -0.099 | 43.752
7.5 | 1.291 | 0.02964 | -0.101 | 43.539
8 | 1.332 | 0.03075 | -0.102 | 43.313
8.5 | 1.367 | 0.03241 | -0.103 | 42.166
9 | 1.164 | 0.06543 | -0.051 | 17.788
9.5 | 1.181 | 0.07052 | -0.048 | 16.742
10 | 1.193 | 0.07574 | -0.047 | 15.748
10.5 | 1.198 | 0.08171 | -0.043 | 14.659
11 | 1.197 | 0.09034 | -0.042 | 13.247
11.5 | 1.189 | 0.09635 | -0.041 | 12.336
12 | 1.173 | 0.10571 | -0.041 | 11.098
12.5 | 1.15 | 0.11404 | -0.04 | 10.084
13 | 1.119 | 0.12344 | -0.039 | 9.068
13.5 | 1.081 | 0.13631 | -0.038 | 7.932

## 14. Re 100k Mach 0.25 (2)
BIGFOIL.COM POLAR EXPORT
NACA67-515 a=0.6
NACA67-515 a=0.6 |  |  |  | Cl Max: | 1.1299 | at alpha= | 13 | deg
XFOIL ncrit=9 |  |  |  | L/D Max: | 29.0657 | at alpha= | 9.5 | deg
Re: | 100000 |  |  | Cd Min: | 0.2035 | at alpha= | 18 | deg
Mach: | 0.25 |  |  | Cl=0 at alpha= | 0.61601 | deg
|  |  |  | @ Cl=0.1, Cd= | 0.048129
|  |  |  | @ Cl=0.4, Cd= | 0.052196
|  |  |  | @ Cl=0.6, Cd= | 0.050863
alpha (deg) | Cl | Cd | Cm | Cl/Cd
-11 | -0.5139 | 0.1482 | -0.0319 | -3.4676
-10.5 | -0.4873 | 0.14154 | -0.0267 | -3.4428
-10 | -0.5169 | 0.13668 | -0.0285 | -3.7818
-9.5 | -0.5244 | 0.12945 | -0.0271 | -4.051
-9 | -0.5229 | 0.12403 | -0.0243 | -4.2159
-8.5 | -0.5807 | 0.11789 | -0.0276 | -4.9258
-8 | -0.6633 | 0.11303 | -0.0248 | -5.8684
-7.5 | -0.6053 | 0.10456 | -0.0211 | -5.789
-7 | -0.6678 | 0.09882 | -0.0164 | -6.7577
-6.5 | -0.705 | 0.09108 | -0.0128 | -7.7404
-6 | -0.7365 | 0.08611 | -0.0089 | -8.553
-5.5 | -0.7153 | 0.07862 | -0.0046 | -9.0982
-5 | -0.7202 | 0.07232 | -0.0011 | -9.9585
-4.5 | -0.706 | 0.06648 | 0.0029 | -10.6197
-3.5 | -0.6133 | 0.04691 | 0.0047 | -13.074
-3 | -0.5621 | 0.04241 | 0.0048 | -13.2539
-2.5 | -0.5028 | 0.04058 | 0.0044 | -12.3903
-2 | -0.4474 | 0.03894 | 0.0044 | -11.4895
-1.5 | -0.3945 | 0.03815 | 0.0045 | -10.3408
-0.5 | -0.106 | 0.04249 | -0.0265 | -2.4947
0.5 | -0.01 | 0.04467 | -0.0279 | -0.22386
1 | 0.0331 | 0.04593 | -0.0277 | 0.72066
1.5 | 0.0742 | 0.04725 | -0.0271 | 1.5704
2 | 0.1141 | 0.04861 | -0.0262 | 2.3473
2.5 | 0.1551 | 0.05011 | -0.0255 | 3.0952
3 | 0.2033 | 0.05212 | -0.026 | 3.9006
3.5 | 0.2258 | 0.05222 | -0.0219 | 4.324
4 | 0.3317 | 0.05216 | -0.0286 | 6.3593
4.5 | 0.3702 | 0.05206 | -0.0259 | 7.111
5 | 0.4118 | 0.05225 | -0.0238 | 7.8813
5.5 | 0.4575 | 0.05231 | -0.0221 | 8.7459
6 | 0.5197 | 0.05207 | -0.0224 | 9.9808
6.5 | 0.5489 | 0.0519 | -0.0181 | 10.5761
7 | 0.6184 | 0.05049 | -0.0183 | 12.248
7.5 | 0.664 | 0.0491 | -0.015 | 13.5234
8 | 0.7306 | 0.04616 | -0.0132 | 15.8276
9 | 0.8766 | 0.03534 | -0.0059 | 24.8048
9.5 | 0.9333 | 0.03211 | -0.0004 | 29.0657
10 | 0.9091 | 0.03651 | 0.0091 | 24.9
10.5 | 0.9181 | 0.03988 | 0.0144 | 23.0216
11 | 0.9565 | 0.04212 | 0.017 | 22.7089
11.5 | 1.0219 | 0.04455 | 0.0168 | 22.9383
12 | 1.0809 | 0.04829 | 0.0168 | 22.3835
12.5 | 1.1153 | 0.05297 | 0.019 | 21.0553
13 | 1.1299 | 0.05914 | 0.0221 | 19.1055
13.5 | 1.109 | 0.0657 | 0.0276 | 16.8798
14 | 1.0762 | 0.07346 | 0.0321 | 14.6501
14.5 | 1.0328 | 0.08265 | 0.0347 | 12.4961
15 | 0.9838 | 0.09358 | 0.0344 | 10.5129
15.5 | 0.9324 | 0.10698 | 0.0304 | 8.7156
16 | 0.8972 | 0.12121 | 0.0247 | 7.402
16.5 | 0.742 | 0.17859 | -0.0113 | 4.1548
17 | 0.7579 | 0.18594 | -0.0136 | 4.076
17.5 | 0.755 | 0.1943 | -0.019 | 3.8857
18 | 0.805 | 0.2035 | -0.0162 | 3.9558

## 15. Re 100k Mach 0.50 (1)
BIGFOIL.COM POLAR EXPORT
NACA67-515 a=0.6
NACA67-515 a=0.6 |  |  |  | Cl Max: | 1.301 | at alpha= | 6.5 | deg
JavaFoil+Calcfoil stall+Eppler ext transition |  |  |  | L/D Max: | 53.152 | at alpha= | 5 | deg
Re: | 100000 |  |  | Cd Min: | 0.01583 | at alpha= | -1 | deg
Mach: | 0.5 |  |  | Cl=0 at alpha= | -3.5714 | deg
|  |  |  | @ Cl=0.1, Cd= | 0.029019
|  |  |  | @ Cl=0.4, Cd= | 0.015927
|  |  |  | @ Cl=0.6, Cd= | 0.017091
alpha (deg) | Cl | Cd | Cm | Cl/Cd
-20 | -0.915 | 0.34579 | -0.024 | -2.646
-19.5 | -0.888 | 0.32904 | -0.024 | -2.698
-19 | -0.858 | 0.32951 | -0.024 | -2.605
-18.5 | -0.831 | 0.31914 | -0.024 | -2.604
-18 | -0.804 | 0.31217 | -0.025 | -2.574
-17.5 | -0.776 | 0.29967 | -0.025 | -2.591
-17 | -0.749 | 0.30254 | -0.026 | -2.476
-16.5 | -0.722 | 0.30622 | -0.026 | -2.357
-16 | -0.694 | 0.27738 | -0.027 | -2.503
-15.5 | -0.665 | 0.25934 | -0.026 | -2.565
-15 | -0.638 | 0.25917 | -0.026 | -2.46
-14.5 | -0.61 | 0.24576 | -0.027 | -2.482
-14 | -0.582 | 0.24294 | -0.028 | -2.398
-13.5 | -0.555 | 0.23856 | -0.028 | -2.326
-13 | -0.527 | 0.2344 | -0.029 | -2.249
-12.5 | -0.499 | 0.23662 | -0.028 | -2.108
-12 | -0.47 | 0.22882 | -0.027 | -2.056
-11.5 | -0.443 | 0.21146 | -0.028 | -2.094
-11 | -0.415 | 0.20842 | -0.028 | -1.991
-10.5 | -0.387 | 0.20561 | -0.029 | -1.883
-10 | -0.359 | 0.20293 | -0.03 | -1.771
-9.5 | -0.331 | 0.17864 | -0.027 | -1.853
-9 | -0.303 | 0.15918 | -0.028 | -1.905
-8.5 | -0.275 | 0.15579 | -0.028 | -1.768
-8 | -0.248 | 0.11966 | -0.029 | -2.069
-7.5 | -0.342 | 0.07844 | -0.029 | -4.36
-7 | -0.329 | 0.06719 | -0.03 | -4.892
-6.5 | -0.296 | 0.05973 | -0.031 | -4.956
-6 | -0.254 | 0.05401 | -0.032 | -4.707
-5.5 | -0.207 | 0.05004 | -0.033 | -4.135
-5 | -0.156 | 0.04659 | -0.035 | -3.352
-4.5 | -0.103 | 0.04363 | -0.036 | -2.363
-4 | -0.048 | 0.04136 | -0.039 | -1.17
-3.5 | 0.008 | 0.03932 | -0.041 | 0.192
-3 | 0.064 | 0.03777 | -0.043 | 1.703
-2.5 | 0.148 | 0.01735 | -0.084 | 8.559
-2 | 0.219 | 0.01718 | -0.086 | 12.74
-1.5 | 0.291 | 0.01711 | -0.087 | 16.982
-1 | 0.352 | 0.01583 | -0.086 | 22.225
-0.5 | 0.421 | 0.01597 | -0.087 | 26.355
0 | 0.485 | 0.01664 | -0.089 | 29.117
0.5 | 0.552 | 0.0169 | -0.09 | 32.689
1 | 0.62 | 0.01717 | -0.092 | 36.123
1.5 | 0.688 | 0.01752 | -0.093 | 39.264
2 | 0.756 | 0.01793 | -0.095 | 42.156
2.5 | 0.823 | 0.01833 | -0.096 | 44.908
3 | 0.885 | 0.01885 | -0.098 | 46.942
3.5 | 0.949 | 0.01933 | -0.099 | 49.131
4 | 1.013 | 0.01994 | -0.1 | 50.8
4.5 | 1.075 | 0.02067 | -0.102 | 52.028
5 | 1.136 | 0.02137 | -0.103 | 53.152
5.5 | 1.207 | 0.02973 | -0.106 | 40.594
6 | 1.258 | 0.03136 | -0.107 | 40.103
6.5 | 1.301 | 0.03291 | -0.109 | 39.542
7 | 1.115 | 0.05407 | -0.054 | 20.623
7.5 | 1.133 | 0.05917 | -0.057 | 19.145
8 | 1.123 | 0.06627 | -0.043 | 16.945
8.5 | 1.062 | 0.07895 | -0.041 | 13.454
9 | 0.692 | 0.14237 | -0.04 | 4.862
9.5 | 0.719 | 0.15014 | -0.041 | 4.79
10 | 0.747 | 0.17338 | -0.049 | 4.308
10.5 | 0.774 | 0.18892 | -0.048 | 4.095
11 | 0.802 | 0.19211 | -0.055 | 4.174
11.5 | 0.828 | 0.22265 | -0.056 | 3.721

## 16. Re 100k Mach 0.50 (2)
BIGFOIL.COM POLAR EXPORT
NACA67-515 a=0.6
NACA67-515 a=0.6 |  |  |  | Cl Max: | 0.9945 | at alpha= | 11.5 | deg
XFOIL ncrit=9 |  |  |  | L/D Max: | 22.6465 | at alpha= | 9 | deg
Re: | 100000 |  |  | Cd Min: | 0.19779 | at alpha= | 16.5 | deg
Mach: | 0.5 |  |  | Cl=0 at alpha= | 0.90121 | deg
|  |  |  | @ Cl=0.1, Cd= | 0.052236
|  |  |  | @ Cl=0.4, Cd= | 0.055532
|  |  |  | @ Cl=0.6, Cd= | 0.055077
alpha (deg) | Cl | Cd | Cm | Cl/Cd
-9.5 | -0.5143 | 0.14784 | -0.0295 | -3.4788
-9 | -0.4865 | 0.13889 | -0.0249 | -3.5028
-8.5 | -0.5144 | 0.13427 | -0.0257 | -3.8311
-8 | -0.5049 | 0.12707 | -0.0223 | -3.9734
-7.5 | -0.5652 | 0.12259 | -0.0248 | -4.6105
-7 | -0.5359 | 0.11508 | -0.019 | -4.6568
-6.5 | -0.5684 | 0.1084 | -0.0177 | -5.2435
-6 | -0.6408 | 0.10358 | -0.0137 | -6.1865
-5.5 | -0.6388 | 0.09627 | -0.0086 | -6.6355
-5 | -0.6744 | 0.08965 | -0.0034 | -7.5226
-4.5 | -0.6963 | 0.08306 | 0.0018 | -8.3831
-3.5 | -0.6627 | 0.06025 | -0.0046 | -10.9992
-3 | -0.6216 | 0.05393 | -0.0025 | -11.5261
-2.5 | -0.5652 | 0.04955 | -0.0024 | -11.4067
-2 | -0.5132 | 0.04633 | 0 | -11.0771
-1.5 | -0.4574 | 0.04379 | 0.0013 | -10.4453
-1 | -0.3832 | 0.04378 | -0.0002 | -8.7529
0 | -0.0532 | 0.04813 | -0.0349 | -1.1053
0.5 | -0.2258 | 0.04211 | 0.0049 | -5.3621
1 | 0.0556 | 0.05141 | -0.0362 | 1.0815
1.5 | 0.0874 | 0.0519 | -0.0327 | 1.684
2 | 0.1339 | 0.05314 | -0.0318 | 2.5198
2.5 | 0.1959 | 0.05436 | -0.0328 | 3.6038
3 | 0.288 | 0.05443 | -0.0367 | 5.2912
3.5 | 0.3235 | 0.05469 | -0.033 | 5.9152
4 | 0.3758 | 0.05531 | -0.0318 | 6.7944
4.5 | 0.4139 | 0.05566 | -0.0284 | 7.4362
5 | 0.4572 | 0.05602 | -0.0256 | 8.1614
5.5 | 0.504 | 0.05613 | -0.0229 | 8.9792
6 | 0.543 | 0.05616 | -0.0189 | 9.6688
7 | 0.6514 | 0.0541 | -0.0122 | 12.0407
8 | 0.7802 | 0.04731 | -0.0019 | 16.4912
9 | 0.8968 | 0.0396 | 0.0149 | 22.6465
9.5 | 0.8805 | 0.04402 | 0.0234 | 20.0023
10 | 0.8969 | 0.04732 | 0.0291 | 18.9539
10.5 | 0.9429 | 0.0499 | 0.0329 | 18.8958
11 | 0.9798 | 0.05416 | 0.0364 | 18.0908
11.5 | 0.9945 | 0.05999 | 0.04 | 16.5778
12 | 0.9684 | 0.06827 | 0.0431 | 14.1849
12.5 | 0.9324 | 0.0782 | 0.0438 | 11.9233
13 | 0.8861 | 0.09059 | 0.041 | 9.7814
13.5 | 0.8331 | 0.1063 | 0.0334 | 7.8373
14 | 0.7858 | 0.12493 | 0.0224 | 6.2899
14.5 | 0.7625 | 0.14154 | 0.0131 | 5.3872
15 | 0.7547 | 0.15483 | 0.006 | 4.8744
15.5 | 0.755 | 0.16673 | -0.0001 | 4.5283
16 | 0.7702 | 0.17684 | -0.0038 | 4.3553
16.5 | 0.778 | 0.19779 | -0.0134 | 3.9335

## 17. Re 250k Mach 0.00 (1)
BIGFOIL.COM POLAR EXPORT
NACA67-515 a=0.6
NACA67-515 a=0.6 |  |  |  | Cl Max: | 1.472 | at alpha= | 11 | deg
JavaFoil+Calcfoil stall+Eppler ext transition |  |  |  | L/D Max: | 84.825 | at alpha= | 5.5 | deg
Re: | 250000 |  |  | Cd Min: | 0.00934 | at alpha= | -1 | deg
Mach: | 0 |  |  | Cl=0 at alpha= | -3.5667 | deg
|  |  |  | @ Cl=0.1, Cd= | 0.011994
|  |  |  | @ Cl=0.4, Cd= | 0.0097623
|  |  |  | @ Cl=0.6, Cd= | 0.01046
alpha (deg) | Cl | Cd | Cm | Cl/Cd
-19.5 | -0.593 | 0.23215 | -0.016 | -2.556
-19 | -0.609 | 0.21896 | -0.016 | -2.782
-18.5 | -0.624 | 0.20952 | -0.017 | -2.98
-18 | -0.639 | 0.19498 | -0.018 | -3.277
-17.5 | -0.652 | 0.17833 | -0.018 | -3.657
-17 | -0.664 | 0.17164 | -0.019 | -3.869
-16.5 | -0.674 | 0.15772 | -0.019 | -4.276
-16 | -0.683 | 0.15124 | -0.019 | -4.515
-15.5 | -0.689 | 0.14266 | -0.02 | -4.83
-15 | -0.693 | 0.13808 | -0.02 | -5.018
-14.5 | -0.694 | 0.12538 | -0.02 | -5.535
-14 | -0.692 | 0.11937 | -0.02 | -5.798
-13.5 | -0.687 | 0.11229 | -0.021 | -6.122
-13 | -0.679 | 0.10472 | -0.021 | -6.487
-12.5 | -0.668 | 0.0966 | -0.022 | -6.915
-12 | -0.653 | 0.09253 | -0.022 | -7.056
-11.5 | -0.634 | 0.08657 | -0.023 | -7.326
-11 | -0.612 | 0.08125 | -0.023 | -7.535
-10.5 | -0.587 | 0.07609 | -0.024 | -7.71
-10 | -0.558 | 0.07069 | -0.024 | -7.891
-9.5 | -0.524 | 0.06635 | -0.025 | -7.905
-9 | -0.488 | 0.06254 | -0.026 | -7.809
-8.5 | -0.449 | 0.05866 | -0.026 | -7.659
-8 | -0.409 | 0.05456 | -0.027 | -7.49
-7.5 | -0.367 | 0.05123 | -0.029 | -7.161
-7 | -0.323 | 0.04844 | -0.03 | -6.675
-6.5 | -0.279 | 0.04551 | -0.031 | -6.127
-6 | -0.233 | 0.043 | -0.033 | -5.426
-5.5 | -0.187 | 0.04038 | -0.035 | -4.628
-5 | -0.171 | 0.01303 | -0.068 | -13.112
-4.5 | -0.112 | 0.01284 | -0.07 | -8.712
-4 | -0.052 | 0.01254 | -0.071 | -4.162
-3.5 | 0.008 | 0.01233 | -0.072 | 0.656
-3 | 0.069 | 0.01208 | -0.073 | 5.692
-2.5 | 0.13 | 0.01191 | -0.074 | 10.898
-2 | 0.191 | 0.01176 | -0.076 | 16.243
-1.5 | 0.249 | 0.00935 | -0.075 | 26.601
-1 | 0.309 | 0.00934 | -0.077 | 33.11
-0.5 | 0.37 | 0.0094 | -0.078 | 39.338
0 | 0.423 | 0.01004 | -0.079 | 42.16
0.5 | 0.482 | 0.01016 | -0.08 | 47.494
1 | 0.541 | 0.01031 | -0.082 | 52.526
1.5 | 0.6 | 0.01046 | -0.083 | 57.373
2 | 0.66 | 0.01061 | -0.084 | 62.183
2.5 | 0.719 | 0.0108 | -0.085 | 66.612
3 | 0.775 | 0.01101 | -0.087 | 70.384
3.5 | 0.833 | 0.01124 | -0.088 | 74.086
4 | 0.89 | 0.01149 | -0.089 | 77.446
4.5 | 0.947 | 0.01178 | -0.091 | 80.343
5 | 1.002 | 0.0121 | -0.092 | 82.83
5.5 | 1.056 | 0.01245 | -0.093 | 84.825
6 | 1.119 | 0.02037 | -0.095 | 54.931
6.5 | 1.169 | 0.02131 | -0.097 | 54.865
7 | 1.218 | 0.02215 | -0.098 | 54.998
7.5 | 1.264 | 0.02306 | -0.099 | 54.83
8 | 1.308 | 0.02401 | -0.1 | 54.489
8.5 | 1.347 | 0.02535 | -0.101 | 53.154
9 | 1.382 | 0.02646 | -0.102 | 52.221
9.5 | 1.412 | 0.02735 | -0.103 | 51.626
10 | 1.437 | 0.02866 | -0.105 | 50.153
10.5 | 1.458 | 0.02992 | -0.106 | 48.72
11 | 1.472 | 0.03122 | -0.106 | 47.168
11.5 | 1.238 | 0.08002 | -0.052 | 15.468
12 | 1.244 | 0.08523 | -0.052 | 14.592
12.5 | 1.244 | 0.09183 | -0.05 | 13.543
13 | 1.239 | 0.09765 | -0.046 | 12.687
13.5 | 1.233 | 0.10438 | -0.048 | 11.811
14 | 1.223 | 0.11163 | -0.048 | 10.952
14.5 | 1.202 | 0.11988 | -0.044 | 10.024
15 | 1.179 | 0.12612 | -0.045 | 9.348
15.5 | 1.153 | 0.13326 | -0.045 | 8.65
16 | 1.124 | 0.14622 | -0.045 | 7.686

## 18. Re 250k Mach 0.00 (2)
BIGFOIL.COM POLAR EXPORT
NACA67-515 a=0.6
NACA67-515 a=0.6 |  |  |  | Cl Max: | 1.196 | at alpha= | 16 | deg
XFOIL ncrit=9 |  |  |  | L/D Max: | 59.892 | at alpha= | 7.5 | deg
Re: | 250000 |  |  | Cd Min: | 0.21467 | at alpha= | 20 | deg
Mach: | 0 |  |  | Cl=0 at alpha= | -0.31809 | deg
|  |  |  | @ Cl=0.1, Cd= | 0.028738
|  |  |  | @ Cl=0.4, Cd= | 0.031825
|  |  |  | @ Cl=0.6, Cd= | 0.031949
alpha (deg) | Cl | Cd | Cm | Cl/Cd
-12.5 | -0.1001 | 0.10204 | -0.1405 | -0.98099
-12 | -0.1165 | 0.0945 | -0.1467 | -1.2328
-11.5 | -0.1558 | 0.08441 | -0.1554 | -1.8458
-11 | -0.1245 | 0.08116 | -0.1491 | -1.534
-10.5 | -0.1189 | 0.07628 | -0.1501 | -1.5587
-10 | -0.1643 | 0.06961 | -0.1509 | -2.3603
-9.5 | -0.2157 | 0.06383 | -0.147 | -3.3793
-9 | -0.3017 | 0.06535 | -0.1258 | -4.6167
-8.5 | -0.392 | 0.06648 | -0.1027 | -5.8965
-8 | -0.4249 | 0.06391 | -0.0927 | -6.6484
-7.5 | -0.4825 | 0.06367 | -0.0743 | -7.5781
-7 | -0.4712 | 0.05455 | -0.072 | -8.6379
-6.5 | -0.4807 | 0.05248 | -0.0625 | -9.1597
-5.5 | -0.4431 | 0.03706 | -0.049 | -11.9563
-5 | -0.3793 | 0.03362 | -0.0501 | -11.282
-4.5 | -0.3833 | 0.03316 | -0.0402 | -11.5591
-4 | -0.3303 | 0.03201 | -0.04 | -10.3187
-3.5 | -0.2624 | 0.03102 | -0.0423 | -8.4591
-3 | -0.2514 | 0.03025 | -0.0351 | -8.3107
-2.5 | -0.1966 | 0.02975 | -0.0353 | -6.6084
-1.5 | -0.1227 | 0.02909 | -0.0297 | -4.2179
-0.5 | -0.0923 | 0.02676 | -0.0127 | -3.4492
0.5 | 0.4151 | 0.03198 | -0.0908 | 12.98
1 | 0.4804 | 0.03177 | -0.0931 | 15.1212
2 | 0.5017 | 0.03281 | -0.0789 | 15.2911
2.5 | 0.5638 | 0.03229 | -0.0803 | 17.4605
3 | 0.635 | 0.03162 | -0.0831 | 20.0822
3.5 | 0.6504 | 0.03174 | -0.0765 | 20.4915
4.5 | 0.7474 | 0.03003 | -0.0736 | 24.8884
6.5 | 0.9672 | 0.02071 | -0.0669 | 46.7021
7 | 0.9901 | 0.01986 | -0.0605 | 49.854
7.5 | 1.0541 | 0.0176 | -0.0599 | 59.892
8 | 1.0259 | 0.01872 | -0.0451 | 54.8024
8.5 | 0.9823 | 0.02029 | -0.0286 | 48.413
9 | 0.9513 | 0.02264 | -0.0157 | 42.0186
9.5 | 0.9365 | 0.02582 | -0.007 | 36.2703
10 | 0.936 | 0.02893 | -0.0008 | 32.354
10.5 | 0.9509 | 0.03136 | 0.0033 | 30.3221
11 | 0.9691 | 0.03372 | 0.0067 | 28.7396
11.5 | 0.9877 | 0.0362 | 0.0099 | 27.2845
12 | 1.0123 | 0.03839 | 0.0123 | 26.3688
12.5 | 1.0368 | 0.0408 | 0.0147 | 25.4118
13 | 1.0637 | 0.04306 | 0.0167 | 24.7027
13.5 | 1.0958 | 0.04544 | 0.0182 | 24.1153
14 | 1.1242 | 0.04798 | 0.0198 | 23.4306
14.5 | 1.1603 | 0.05104 | 0.0206 | 22.7332
15 | 1.1748 | 0.05484 | 0.0228 | 21.4223
15.5 | 1.1863 | 0.05889 | 0.0247 | 20.1443
16 | 1.196 | 0.06359 | 0.0262 | 18.808
16.5 | 1.1899 | 0.07087 | 0.0278 | 16.7899
17 | 1.1616 | 0.07924 | 0.0291 | 14.6593
17.5 | 1.1256 | 0.08911 | 0.0284 | 12.6316
18 | 1.0839 | 0.10161 | 0.0252 | 10.6673
18.5 | 1.0359 | 0.11666 | 0.0188 | 8.8797
19 | 0.9864 | 0.13421 | 0.0093 | 7.3497
20 | 0.8126 | 0.21467 | -0.032 | 3.7853

## 19. Re 250k Mach 0.10 (1)
BIGFOIL.COM POLAR EXPORT
NACA67-515 a=0.6
NACA67-515 a=0.6 |  |  |  | Cl Max: | 1.468 | at alpha= | 11 | deg
JavaFoil+Calcfoil stall+Eppler ext transition |  |  |  | L/D Max: | 84.669 | at alpha= | 5.5 | deg
Re: | 250000 |  |  | Cd Min: | 0.00937 | at alpha= | -1 | deg
Mach: | 0.1 |  |  | Cl=0 at alpha= | -3.5667 | deg
|  |  |  | @ Cl=0.1, Cd= | 0.012024
|  |  |  | @ Cl=0.4, Cd= | 0.0097791
|  |  |  | @ Cl=0.6, Cd= | 0.010492
alpha (deg) | Cl | Cd | Cm | Cl/Cd
-19 | -0.563 | 0.23316 | -0.016 | -2.414
-18.5 | -0.581 | 0.21839 | -0.017 | -2.661
-18 | -0.599 | 0.20224 | -0.017 | -2.96
-17.5 | -0.615 | 0.18872 | -0.018 | -3.26
-17 | -0.63 | 0.18031 | -0.019 | -3.497
-16.5 | -0.644 | 0.16723 | -0.019 | -3.851
-16 | -0.656 | 0.15623 | -0.019 | -4.198
-15.5 | -0.665 | 0.14846 | -0.02 | -4.483
-15 | -0.672 | 0.13923 | -0.02 | -4.829
-14.5 | -0.677 | 0.12829 | -0.02 | -5.274
-14 | -0.678 | 0.11843 | -0.02 | -5.721
-13.5 | -0.675 | 0.11378 | -0.021 | -5.936
-13 | -0.67 | 0.10665 | -0.021 | -6.281
-12.5 | -0.661 | 0.09758 | -0.022 | -6.77
-12 | -0.647 | 0.09335 | -0.022 | -6.936
-11.5 | -0.63 | 0.08712 | -0.023 | -7.236
-11 | -0.61 | 0.08178 | -0.023 | -7.457
-10.5 | -0.585 | 0.07621 | -0.024 | -7.681
-10 | -0.558 | 0.07175 | -0.025 | -7.77
-9.5 | -0.525 | 0.06718 | -0.025 | -7.811
-9 | -0.489 | 0.06276 | -0.026 | -7.792
-8.5 | -0.45 | 0.05884 | -0.026 | -7.651
-8 | -0.41 | 0.05483 | -0.028 | -7.476
-7.5 | -0.368 | 0.05142 | -0.029 | -7.156
-7 | -0.324 | 0.04864 | -0.03 | -6.67
-6.5 | -0.28 | 0.04566 | -0.031 | -6.129
-6 | -0.234 | 0.04312 | -0.033 | -5.431
-5.5 | -0.188 | 0.04033 | -0.035 | -4.657
-5 | -0.172 | 0.01308 | -0.069 | -13.124
-4.5 | -0.112 | 0.01288 | -0.07 | -8.724
-4 | -0.052 | 0.01259 | -0.071 | -4.165
-3.5 | 0.008 | 0.01236 | -0.072 | 0.657
-3 | 0.069 | 0.01211 | -0.073 | 5.705
-2.5 | 0.13 | 0.01194 | -0.075 | 10.925
-2 | 0.192 | 0.0118 | -0.076 | 16.275
-1.5 | 0.255 | 0.01167 | -0.077 | 21.804
-1 | 0.311 | 0.00937 | -0.077 | 33.157
-0.5 | 0.371 | 0.00943 | -0.078 | 39.393
0 | 0.425 | 0.01008 | -0.079 | 42.199
0.5 | 0.485 | 0.0102 | -0.081 | 47.535
1 | 0.544 | 0.01035 | -0.082 | 52.562
1.5 | 0.603 | 0.0105 | -0.083 | 57.427
2 | 0.663 | 0.01065 | -0.085 | 62.261
2.5 | 0.723 | 0.01083 | -0.086 | 66.749
3 | 0.779 | 0.01104 | -0.087 | 70.517
3.5 | 0.836 | 0.01129 | -0.088 | 74.061
4 | 0.894 | 0.01155 | -0.09 | 77.416
4.5 | 0.951 | 0.01184 | -0.091 | 80.282
5 | 1.007 | 0.01216 | -0.092 | 82.834
5.5 | 1.061 | 0.01253 | -0.094 | 84.669
6 | 1.124 | 0.02064 | -0.096 | 54.443
6.5 | 1.174 | 0.02148 | -0.097 | 54.682
7 | 1.223 | 0.02235 | -0.098 | 54.715
7.5 | 1.269 | 0.02326 | -0.099 | 54.557
8 | 1.313 | 0.02423 | -0.101 | 54.173
8.5 | 1.351 | 0.02556 | -0.102 | 52.869
9 | 1.385 | 0.02677 | -0.103 | 51.741
9.5 | 1.414 | 0.02793 | -0.104 | 50.626
10 | 1.438 | 0.02893 | -0.105 | 49.708
10.5 | 1.457 | 0.03028 | -0.106 | 48.116
11 | 1.468 | 0.03132 | -0.107 | 46.855
11.5 | 1.234 | 0.08107 | -0.052 | 15.219
12 | 1.236 | 0.08612 | -0.051 | 14.355
12.5 | 1.235 | 0.09208 | -0.051 | 13.412
13 | 1.229 | 0.09941 | -0.05 | 12.361
13.5 | 1.218 | 0.10573 | -0.05 | 11.525
14 | 1.202 | 0.1126 | -0.044 | 10.678
14.5 | 1.179 | 0.12187 | -0.046 | 9.675
15 | 1.151 | 0.1289 | -0.045 | 8.933
15.5 | 1.121 | 0.13658 | -0.045 | 8.205
16 | 1.087 | 0.14586 | -0.044 | 7.451

## 20. Re 250k Mach 0.10 (2)
BIGFOIL.COM POLAR EXPORT
NACA67-515 a=0.6
NACA67-515 a=0.6 |  |  |  | Cl Max: | 1.1819 | at alpha= | 16 | deg
XFOIL ncrit=9 |  |  |  | L/D Max: | 59.1849 | at alpha= | 7.5 | deg
Re: | 250000 |  |  | Cd Min: | 0.21586 | at alpha= | 20 | deg
Mach: | 0.1 |  |  | Cl=0 at alpha= | -1.1208 | deg
|  |  |  | @ Cl=0.1, Cd= | 0.030545
|  |  |  | @ Cl=0.4, Cd= | 0.032097
|  |  |  | @ Cl=0.6, Cd= | 0.032237
alpha (deg) | Cl | Cd | Cm | Cl/Cd
-11 | -0.116 | 0.0824 | -0.149 | -1.4078
-10.5 | -0.111 | 0.07735 | -0.1502 | -1.435
-10 | -0.1529 | 0.07076 | -0.1512 | -2.1608
-9.5 | -0.2086 | 0.06434 | -0.1486 | -3.2422
-9 | -0.2881 | 0.0658 | -0.1283 | -4.3784
-8.5 | -0.3782 | 0.06726 | -0.1051 | -5.623
-8 | -0.419 | 0.06466 | -0.0944 | -6.48
-7.5 | -0.4783 | 0.0644 | -0.0758 | -7.427
-5.5 | -0.4417 | 0.03773 | -0.0503 | -11.7069
-5 | -0.4215 | 0.03495 | -0.0438 | -12.0601
-4.5 | -0.386 | 0.03342 | -0.0406 | -11.55
-4 | -0.3308 | 0.03219 | -0.0407 | -10.2765
-3.5 | -0.2613 | 0.03115 | -0.0431 | -8.3884
-3 | -0.2535 | 0.0304 | -0.0353 | -8.3388
-2.5 | -0.1961 | 0.02985 | -0.0358 | -6.5695
-1.5 | -0.123 | 0.02917 | -0.03 | -4.2167
0 | 0.3636 | 0.03217 | -0.0909 | 11.3025
0.5 | 0.4186 | 0.03206 | -0.0915 | 13.0568
1 | 0.4789 | 0.03198 | -0.0929 | 14.975
1.5 | 0.4874 | 0.03246 | -0.0853 | 15.0154
2 | 0.5555 | 0.03209 | -0.0879 | 17.3107
2.5 | 0.5684 | 0.03234 | -0.0809 | 17.5758
3.5 | 0.6417 | 0.0321 | -0.0748 | 19.9907
4.5 | 0.7653 | 0.02969 | -0.0761 | 25.7764
5 | 0.8015 | 0.02859 | -0.0721 | 28.0343
6.5 | 0.9728 | 0.02064 | -0.067 | 47.1318
7 | 0.9981 | 0.0197 | -0.0607 | 50.665
7.5 | 1.0529 | 0.01779 | -0.0585 | 59.1849
8 | 1.021 | 0.01903 | -0.0432 | 53.6521
8.5 | 0.9774 | 0.02065 | -0.0269 | 47.3317
9 | 0.9477 | 0.02309 | -0.0143 | 41.0437
9.5 | 0.9333 | 0.02634 | -0.0057 | 35.4328
10 | 0.9342 | 0.02941 | 0.0003 | 31.7647
10.5 | 0.9503 | 0.03181 | 0.0043 | 29.8743
11 | 0.9684 | 0.03421 | 0.0078 | 28.3075
11.5 | 0.9858 | 0.03685 | 0.0111 | 26.7517
12 | 1.0115 | 0.03898 | 0.0135 | 25.9492
12.5 | 1.0371 | 0.04139 | 0.0159 | 25.0568
13 | 1.0642 | 0.04372 | 0.0178 | 24.3413
13.5 | 1.0966 | 0.04617 | 0.0194 | 23.7514
14 | 1.125 | 0.04883 | 0.021 | 23.0391
14.5 | 1.157 | 0.05223 | 0.0222 | 22.152
15 | 1.1693 | 0.05638 | 0.0245 | 20.7396
15.5 | 1.1778 | 0.06082 | 0.0264 | 19.3653
16 | 1.1819 | 0.06611 | 0.028 | 17.8778
16.5 | 1.1707 | 0.07402 | 0.0294 | 15.816
17 | 1.1388 | 0.0831 | 0.0299 | 13.704
17.5 | 1.0994 | 0.09389 | 0.0281 | 11.7094
18 | 1.0571 | 0.10709 | 0.0238 | 9.8711
18.5 | 1.0111 | 0.12262 | 0.0164 | 8.2458
19 | 0.8177 | 0.19382 | -0.0186 | 4.2189
19.5 | 0.8004 | 0.20932 | -0.029 | 3.8238
20 | 0.8133 | 0.21586 | -0.0326 | 3.7677

## 21. Re 250k Mach 0.25 (1)
BIGFOIL.COM POLAR EXPORT
NACA67-515 a=0.6
NACA67-515 a=0.6 |  |  |  | Cl Max: | 1.434 | at alpha= | 10 | deg
JavaFoil+Calcfoil stall+Eppler ext transition |  |  |  | L/D Max: | 84.239 | at alpha= | 5.5 | deg
Re: | 250000 |  |  | Cd Min: | 0.00953 | at alpha= | -1 | deg
Mach: | 0.25 |  |  | Cl=0 at alpha= | -3.5645 | deg
|  |  |  | @ Cl=0.1, Cd= | 0.012208
|  |  |  | @ Cl=0.4, Cd= | 0.0098273
|  |  |  | @ Cl=0.6, Cd= | 0.010658
alpha (deg) | Cl | Cd | Cm | Cl/Cd
-17 | -0.312 | 0.26297 | -0.018 | -1.186
-16.5 | -0.363 | 0.23335 | -0.018 | -1.556
-16 | -0.409 | 0.20931 | -0.019 | -1.956
-15.5 | -0.452 | 0.18819 | -0.02 | -2.399
-15 | -0.489 | 0.16702 | -0.02 | -2.929
-14.5 | -0.522 | 0.1546 | -0.021 | -3.376
-14 | -0.549 | 0.13658 | -0.021 | -4.022
-13.5 | -0.571 | 0.12734 | -0.022 | -4.485
-13 | -0.587 | 0.1157 | -0.022 | -5.071
-12.5 | -0.596 | 0.10897 | -0.022 | -5.471
-12 | -0.6 | 0.09887 | -0.023 | -6.064
-11.5 | -0.596 | 0.09348 | -0.023 | -6.379
-11 | -0.587 | 0.08643 | -0.023 | -6.792
-10.5 | -0.572 | 0.08117 | -0.024 | -7.044
-10 | -0.551 | 0.07436 | -0.024 | -7.407
-9.5 | -0.523 | 0.06932 | -0.025 | -7.544
-9 | -0.49 | 0.06468 | -0.026 | -7.581
-8.5 | -0.454 | 0.06016 | -0.027 | -7.542
-8 | -0.415 | 0.0561 | -0.028 | -7.389
-7.5 | -0.373 | 0.05287 | -0.028 | -7.059
-7 | -0.33 | 0.0495 | -0.03 | -6.67
-6.5 | -0.285 | 0.04626 | -0.032 | -6.17
-6 | -0.239 | 0.04378 | -0.033 | -5.464
-5.5 | -0.192 | 0.04117 | -0.035 | -4.66
-5 | -0.144 | 0.03852 | -0.038 | -3.728
-4.5 | -0.115 | 0.0131 | -0.072 | -8.792
-4 | -0.054 | 0.01278 | -0.073 | -4.205
-3.5 | 0.008 | 0.01254 | -0.074 | 0.664
-3 | 0.071 | 0.0123 | -0.075 | 5.763
-2.5 | 0.134 | 0.0121 | -0.077 | 11.063
-2 | 0.197 | 0.01194 | -0.078 | 16.502
-1.5 | 0.261 | 0.01183 | -0.079 | 22.097
-1 | 0.319 | 0.00953 | -0.079 | 33.461
-0.5 | 0.381 | 0.0096 | -0.08 | 39.737
0 | 0.437 | 0.01027 | -0.081 | 42.53
0.5 | 0.498 | 0.0104 | -0.083 | 47.865
1 | 0.559 | 0.01055 | -0.084 | 52.923
1.5 | 0.62 | 0.01071 | -0.085 | 57.882
2 | 0.681 | 0.01087 | -0.087 | 62.64
2.5 | 0.742 | 0.01107 | -0.088 | 67.077
3 | 0.799 | 0.01131 | -0.089 | 70.686
3.5 | 0.859 | 0.01157 | -0.091 | 74.247
4 | 0.918 | 0.01186 | -0.092 | 77.377
4.5 | 0.976 | 0.01218 | -0.093 | 80.113
5 | 1.033 | 0.01253 | -0.095 | 82.466
5.5 | 1.087 | 0.01291 | -0.096 | 84.239
6 | 1.151 | 0.02149 | -0.098 | 53.568
6.5 | 1.201 | 0.02238 | -0.099 | 53.678
7 | 1.249 | 0.02334 | -0.101 | 53.539
7.5 | 1.294 | 0.02439 | -0.102 | 53.071
8 | 1.336 | 0.0255 | -0.103 | 52.379
8.5 | 1.371 | 0.027 | -0.104 | 50.763
9 | 1.399 | 0.02833 | -0.105 | 49.372
9.5 | 1.42 | 0.02969 | -0.107 | 47.829
10 | 1.434 | 0.03101 | -0.108 | 46.245
10.5 | 1.206 | 0.07237 | -0.058 | 16.668
11 | 1.201 | 0.07861 | -0.053 | 15.279
11.5 | 1.191 | 0.08543 | -0.049 | 13.941
12 | 1.174 | 0.09246 | -0.045 | 12.699
12.5 | 1.151 | 0.09829 | -0.043 | 11.707
13 | 1.12 | 0.10663 | -0.044 | 10.504
13.5 | 1.082 | 0.11818 | -0.043 | 9.154
14 | 1.036 | 0.12821 | -0.042 | 8.082
14.5 | 0.975 | 0.13898 | -0.041 | 7.018
15 | 0.908 | 0.22462 | -0.042 | 4.042

## 22. Re 250k Mach 0.25 (2)
BIGFOIL.COM POLAR EXPORT
NACA67-515 a=0.6
NACA67-515 a=0.6 |  |  |  | Cl Max: | 1.1243 | at alpha= | 14.5 | deg
XFOIL ncrit=9 |  |  |  | L/D Max: | 54.2111 | at alpha= | 7.5 | deg
Re: | 250000 |  |  | Cd Min: | 0.21516 | at alpha= | 19.5 | deg
Mach: | 0.25 |  |  | Cl=0 at alpha= | 0.035296 | deg
|  |  |  | @ Cl=0.1, Cd= | 0.029678
|  |  |  | @ Cl=0.4, Cd= | 0.033254
|  |  |  | @ Cl=0.6, Cd= | 0.033337
alpha (deg) | Cl | Cd | Cm | Cl/Cd
-10.5 | -0.0813 | 0.08211 | -0.1516 | -0.99014
-8.5 | -0.3506 | 0.07123 | -0.1121 | -4.9221
-8 | -0.4205 | 0.07065 | -0.095 | -5.9519
-7 | -0.427 | 0.05869 | -0.0842 | -7.2755
-5.5 | -0.4628 | 0.04381 | -0.0529 | -10.5638
-5 | -0.4463 | 0.03834 | -0.0452 | -11.6406
-4.5 | -0.3943 | 0.03499 | -0.0438 | -11.2689
-4 | -0.3293 | 0.03326 | -0.045 | -9.9008
-3 | -0.2585 | 0.03134 | -0.0375 | -8.2482
-2.5 | -0.1909 | 0.03043 | -0.0394 | -6.2734
-2 | -0.1783 | 0.03018 | -0.032 | -5.9079
-1.5 | -0.1209 | 0.02962 | -0.0321 | -4.0817
0 | -0.0295 | 0.02806 | -0.0125 | -1.0513
0.5 | 0.3884 | 0.03328 | -0.0867 | 11.6707
1 | 0.443 | 0.03316 | -0.0868 | 13.3595
1.5 | 0.5071 | 0.03292 | -0.0883 | 15.404
2 | 0.5227 | 0.03326 | -0.0818 | 15.7156
3 | 0.5756 | 0.03361 | -0.0721 | 17.1259
3.5 | 0.6345 | 0.03295 | -0.0722 | 19.2564
4 | 0.7129 | 0.0316 | -0.0752 | 22.5601
4.5 | 0.7187 | 0.03171 | -0.0665 | 22.6648
5 | 0.7837 | 0.02998 | -0.0667 | 26.1408
5.5 | 0.8993 | 0.02536 | -0.0734 | 35.4614
7 | 0.9772 | 0.0214 | -0.0528 | 45.6636
7.5 | 1.0376 | 0.01914 | -0.0503 | 54.2111
8 | 0.9981 | 0.02073 | -0.0341 | 48.1476
8.5 | 0.957 | 0.02263 | -0.0185 | 42.289
9 | 0.931 | 0.02554 | -0.0071 | 36.4526
9.5 | 0.9201 | 0.02899 | 0.0007 | 31.7385
10 | 0.9285 | 0.03186 | 0.0059 | 29.1431
10.5 | 0.9452 | 0.03443 | 0.0099 | 27.4528
11 | 0.9646 | 0.03699 | 0.0134 | 26.0773
11.5 | 0.9849 | 0.03967 | 0.0167 | 24.8273
12 | 1.0092 | 0.0423 | 0.0195 | 23.8582
12.5 | 1.0395 | 0.04469 | 0.0218 | 23.2602
13 | 1.0716 | 0.04744 | 0.0238 | 22.5885
13.5 | 1.0975 | 0.05067 | 0.026 | 21.6598
14 | 1.1217 | 0.05442 | 0.0279 | 20.6119
14.5 | 1.1243 | 0.0602 | 0.0305 | 18.6761
15 | 1.1133 | 0.0671 | 0.0328 | 16.5917
15.5 | 1.0941 | 0.07506 | 0.0339 | 14.5763
16 | 1.063 | 0.08524 | 0.0333 | 12.4707
16.5 | 1.0288 | 0.09671 | 0.0303 | 10.638
17 | 0.9748 | 0.11315 | 0.0229 | 8.6151
17.5 | 0.9011 | 0.13734 | 0.0085 | 6.5611
18 | 0.8434 | 0.16326 | -0.0061 | 5.166
18.5 | 0.7924 | 0.19757 | -0.0217 | 4.0107
19 | 0.8161 | 0.20193 | -0.0223 | 4.0415
19.5 | 0.8057 | 0.21516 | -0.0317 | 3.7447

## 23. Re 250k Mach 0.50 (1)
BIGFOIL.COM POLAR EXPORT
NACA67-515 a=0.6
NACA67-515 a=0.6 |  |  |  | Cl Max: | 1.357 | at alpha= | 7.5 | deg
JavaFoil+Calcfoil stall+Eppler ext transition |  |  |  | L/D Max: | 79.974 | at alpha= | 5 | deg
Re: | 250000 |  |  | Cd Min: | 0.01035 | at alpha= | -1 | deg
Mach: | 0.5 |  |  | Cl=0 at alpha= | -3.5662 | deg
|  |  |  | @ Cl=0.1, Cd= | 0.013114
|  |  |  | @ Cl=0.4, Cd= | 0.010389
|  |  |  | @ Cl=0.6, Cd= | 0.011394
alpha (deg) | Cl | Cd | Cm | Cl/Cd
-20 | -0.915 | 0.26604 | -0.024 | -3.439
-19.5 | -0.888 | 0.25651 | -0.025 | -3.462
-19 | -0.859 | 0.25241 | -0.024 | -3.402
-18.5 | -0.831 | 0.24432 | -0.024 | -3.401
-18 | -0.804 | 0.24585 | -0.025 | -3.269
-17.5 | -0.777 | 0.22961 | -0.026 | -3.382
-17 | -0.749 | 0.2208 | -0.026 | -3.393
-16.5 | -0.722 | 0.23087 | -0.027 | -3.126
-16 | -0.694 | 0.21187 | -0.027 | -3.278
-15.5 | -0.665 | 0.19848 | -0.026 | -3.352
-15 | -0.638 | 0.19634 | -0.027 | -3.247
-14.5 | -0.61 | 0.18535 | -0.027 | -3.291
-14 | -0.582 | 0.18228 | -0.028 | -3.196
-13.5 | -0.555 | 0.17817 | -0.029 | -3.114
-13 | -0.527 | 0.17423 | -0.029 | -3.026
-12.5 | -0.499 | 0.17606 | -0.029 | -2.835
-12 | -0.471 | 0.16685 | -0.028 | -2.82
-11.5 | -0.443 | 0.16031 | -0.028 | -2.762
-11 | -0.415 | 0.15721 | -0.029 | -2.64
-10.5 | -0.387 | 0.15435 | -0.029 | -2.509
-10 | -0.359 | 0.15158 | -0.03 | -2.372
-9.5 | -0.331 | 0.13186 | -0.028 | -2.51
-9 | -0.303 | 0.12144 | -0.028 | -2.497
-8.5 | -0.275 | 0.11853 | -0.029 | -2.323
-8 | -0.248 | 0.09398 | -0.03 | -2.635
-7.5 | -0.342 | 0.06458 | -0.03 | -5.296
-7 | -0.329 | 0.05695 | -0.031 | -5.773
-6.5 | -0.296 | 0.05163 | -0.032 | -5.735
-6 | -0.254 | 0.04728 | -0.033 | -5.378
-5.5 | -0.207 | 0.04404 | -0.034 | -4.701
-5 | -0.156 | 0.04106 | -0.037 | -3.81
-4.5 | -0.103 | 0.03854 | -0.04 | -2.682
-4 | -0.059 | 0.01366 | -0.081 | -4.342
-3.5 | 0.009 | 0.01345 | -0.082 | 0.686
-3 | 0.079 | 0.01318 | -0.084 | 5.972
-2.5 | 0.149 | 0.01296 | -0.085 | 11.477
-2 | 0.219 | 0.01273 | -0.087 | 17.228
-1.5 | 0.291 | 0.01262 | -0.088 | 23.07
-1 | 0.355 | 0.01035 | -0.087 | 34.289
-0.5 | 0.425 | 0.01041 | -0.089 | 40.761
0 | 0.487 | 0.01111 | -0.09 | 43.853
0.5 | 0.555 | 0.01127 | -0.092 | 49.288
1 | 0.624 | 0.01146 | -0.093 | 54.441
1.5 | 0.692 | 0.01171 | -0.095 | 59.125
2 | 0.76 | 0.01195 | -0.096 | 63.62
2.5 | 0.828 | 0.01224 | -0.098 | 67.67
3 | 0.89 | 0.01255 | -0.099 | 70.922
3.5 | 0.956 | 0.01293 | -0.101 | 73.887
4 | 1.02 | 0.01334 | -0.102 | 76.448
4.5 | 1.082 | 0.01382 | -0.104 | 78.332
5 | 1.143 | 0.0143 | -0.105 | 79.974
5.5 | 1.21 | 0.02447 | -0.108 | 49.444
6 | 1.261 | 0.02582 | -0.109 | 48.837
6.5 | 1.305 | 0.02718 | -0.11 | 48.01
7 | 1.339 | 0.02872 | -0.112 | 46.611
7.5 | 1.357 | 0.03108 | -0.113 | 43.659
8 | 1.129 | 0.05898 | -0.059 | 19.148
8.5 | 1.062 | 0.06691 | -0.043 | 15.878
9 | 0.692 | 0.10859 | -0.042 | 6.376
9.5 | 0.719 | 0.11504 | -0.042 | 6.252
10 | 0.747 | 0.13105 | -0.049 | 5.7
10.5 | 0.774 | 0.14141 | -0.049 | 5.471
11 | 0.802 | 0.14678 | -0.056 | 5.464
11.5 | 0.829 | 0.16042 | -0.056 | 5.165
12 | 0.855 | 0.16371 | -0.057 | 5.223
12.5 | 0.882 | 0.16683 | -0.059 | 5.286

## 24. Re 250k Mach 0.50 (2)
BIGFOIL.COM POLAR EXPORT
NACA67-515 a=0.6
NACA67-515 a=0.6 |  |  |  | Cl Max: | 1.0059 | at alpha= | 7 | deg
XFOIL ncrit=9 |  |  |  | L/D Max: | 40.4789 | at alpha= | 7 | deg
Re: | 250000 |  |  | Cd Min: | 0.09533 | at alpha= | -10 | deg
Mach: | 0.5 |  |  | Cl=0 at alpha= | 0.5208 | deg
|  |  |  | @ Cl=0.1, Cd= | 0.032041
|  |  |  | @ Cl=0.4, Cd= | 0.036426
|  |  |  | @ Cl=0.6, Cd= | 0.036115
alpha (deg) | Cl | Cd | Cm | Cl/Cd
-10 | -0.09 | 0.09533 | -0.1557 | -0.94409
-9.5 | -0.0603 | 0.08902 | -0.1521 | -0.67738
-9 | -0.1177 | 0.08973 | -0.1351 | -1.3117
-8.5 | -0.1223 | 0.08415 | -0.1354 | -1.4534
-8 | -0.1855 | 0.08258 | -0.1228 | -2.2463
-6.5 | -0.355 | 0.06843 | -0.0996 | -5.1878
-6 | -0.4089 | 0.06674 | -0.0834 | -6.1268
-5.5 | -0.4059 | 0.06185 | -0.0777 | -6.5627
-5 | -0.4511 | 0.05365 | -0.0636 | -8.4082
-4.5 | -0.4389 | 0.04735 | -0.0564 | -9.2693
-4 | -0.3937 | 0.04162 | -0.0531 | -9.4594
-3.5 | -0.3899 | 0.03947 | -0.0427 | -9.8784
-3 | -0.3286 | 0.03657 | -0.0409 | -8.9855
-2.5 | -0.2861 | 0.03515 | -0.0364 | -8.1394
-2 | -0.2284 | 0.03366 | -0.0347 | -6.7855
-1.5 | -0.1546 | 0.03269 | -0.0354 | -4.7293
-1 | -0.1299 | 0.03235 | -0.0288 | -4.0155
-0.5 | -0.0615 | 0.03164 | -0.0289 | -1.9437
0 | -0.0622 | 0.02939 | -0.0183 | -2.1164
0.5 | -0.0177 | 0.03032 | -0.0079 | -0.58377
1 | 0.4078 | 0.03654 | -0.0813 | 11.1604
2 | 0.5007 | 0.03638 | -0.0757 | 13.7631
2.5 | 0.5301 | 0.0366 | -0.0703 | 14.4836
3.5 | 0.6425 | 0.03582 | -0.0673 | 17.9369
4 | 0.6894 | 0.03545 | -0.0643 | 19.4471
4.5 | 0.7329 | 0.03483 | -0.06 | 21.0422
5 | 0.7801 | 0.03385 | -0.0559 | 23.0458
5.5 | 0.8392 | 0.03188 | -0.0525 | 26.3237
6 | 0.8865 | 0.02974 | -0.0466 | 29.8083
6.5 | 0.9284 | 0.02793 | -0.0397 | 33.2402
7 | 1.0059 | 0.02485 | -0.0366 | 40.4789
7.5 | 0.9891 | 0.02606 | -0.0227 | 37.9547
8.5 | 0.9126 | 0.03175 | 0.0058 | 28.7433
9 | 0.8979 | 0.0354 | 0.0147 | 25.3644
9.5 | 0.9011 | 0.03902 | 0.0209 | 23.0933
10 | 0.9152 | 0.0424 | 0.0259 | 21.5849
10.5 | 0.9339 | 0.04577 | 0.0302 | 20.4042
11 | 0.9565 | 0.04913 | 0.0342 | 19.4688
11.5 | 0.9845 | 0.05268 | 0.0379 | 18.6883
12 | 0.9974 | 0.05783 | 0.0413 | 17.2471

## 25. Re 500k Mach 0.00 (1)
BIGFOIL.COM POLAR EXPORT
NACA67-515 a=0.6
NACA67-515 a=0.6 |  |  |  | Cl Max: | 1.492 | at alpha= | 12 | deg
JavaFoil+Calcfoil stall+Eppler ext transition |  |  |  | L/D Max: | 119.208 | at alpha= | 5.5 | deg
Re: | 500000 |  |  | Cd Min: | 0.00682 | at alpha= | -1.5 | deg
Mach: | 0 |  |  | Cl=0 at alpha= | -3.5667 | deg
|  |  |  | @ Cl=0.1, Cd= | 0.0098934
|  |  |  | @ Cl=0.4, Cd= | 0.0070813
|  |  |  | @ Cl=0.6, Cd= | 0.0075772
alpha (deg) | Cl | Cd | Cm | Cl/Cd
-20 | -0.578 | 0.22275 | -0.016 | -2.593
-19.5 | -0.594 | 0.2014 | -0.017 | -2.949
-19 | -0.61 | 0.19472 | -0.017 | -3.131
-18.5 | -0.625 | 0.18225 | -0.018 | -3.429
-18 | -0.64 | 0.17231 | -0.019 | -3.712
-17.5 | -0.653 | 0.16358 | -0.019 | -3.991
-17 | -0.665 | 0.15732 | -0.02 | -4.226
-16.5 | -0.675 | 0.14507 | -0.02 | -4.653
-16 | -0.684 | 0.13862 | -0.021 | -4.933
-15.5 | -0.69 | 0.12978 | -0.021 | -5.316
-15 | -0.694 | 0.12272 | -0.021 | -5.652
-14.5 | -0.694 | 0.11293 | -0.021 | -6.148
-14 | -0.692 | 0.10867 | -0.021 | -6.371
-13.5 | -0.688 | 0.10222 | -0.021 | -6.727
-13 | -0.68 | 0.09564 | -0.022 | -7.105
-12.5 | -0.668 | 0.08914 | -0.023 | -7.497
-12 | -0.653 | 0.08481 | -0.023 | -7.702
-11.5 | -0.635 | 0.08015 | -0.023 | -7.916
-11 | -0.613 | 0.07504 | -0.024 | -8.164
-10.5 | -0.587 | 0.07024 | -0.025 | -8.355
-10 | -0.558 | 0.06634 | -0.026 | -8.415
-9.5 | -0.525 | 0.0619 | -0.026 | -8.478
-9 | -0.489 | 0.05823 | -0.028 | -8.4
-8.5 | -0.45 | 0.05483 | -0.029 | -8.208
-8 | -0.41 | 0.05098 | -0.03 | -8.035
-7.5 | -0.368 | 0.04754 | -0.033 | -7.745
-7 | -0.325 | 0.04479 | -0.034 | -7.25
-6.5 | -0.343 | 0.01177 | -0.066 | -29.105
-6 | -0.287 | 0.01161 | -0.067 | -24.706
-5.5 | -0.229 | 0.01133 | -0.068 | -20.26
-5 | -0.171 | 0.01101 | -0.069 | -15.559
-4.5 | -0.112 | 0.01075 | -0.071 | -10.427
-4 | -0.052 | 0.01042 | -0.072 | -5.017
-3.5 | 0.008 | 0.0102 | -0.073 | 0.794
-3 | 0.069 | 0.00999 | -0.074 | 6.898
-2.5 | 0.13 | 0.0098 | -0.075 | 13.269
-2 | 0.191 | 0.00964 | -0.077 | 19.854
-1.5 | 0.251 | 0.00682 | -0.077 | 36.762
-1 | 0.312 | 0.00683 | -0.078 | 45.684
-0.5 | 0.373 | 0.00688 | -0.08 | 54.224
0 | 0.428 | 0.00729 | -0.081 | 58.685
0.5 | 0.488 | 0.00738 | -0.082 | 66.058
1 | 0.547 | 0.00748 | -0.083 | 73.131
1.5 | 0.607 | 0.00759 | -0.085 | 79.974
2 | 0.667 | 0.00772 | -0.086 | 86.469
2.5 | 0.727 | 0.00785 | -0.087 | 92.572
3 | 0.783 | 0.00802 | -0.089 | 97.713
3.5 | 0.841 | 0.0082 | -0.09 | 102.588
4 | 0.899 | 0.00841 | -0.091 | 106.929
4.5 | 0.956 | 0.00831 | -0.093 | 115.118
5 | 1.012 | 0.00868 | -0.094 | 116.666
5.5 | 1.067 | 0.00895 | -0.095 | 119.208
6 | 1.121 | 0.01742 | -0.096 | 64.345
6.5 | 1.172 | 0.01842 | -0.097 | 63.613
7 | 1.22 | 0.01912 | -0.099 | 63.827
7.5 | 1.267 | 0.01994 | -0.1 | 63.543
8 | 1.311 | 0.0208 | -0.101 | 63.036
8.5 | 1.35 | 0.02201 | -0.102 | 61.348
9 | 1.385 | 0.02302 | -0.103 | 60.168
9.5 | 1.415 | 0.02401 | -0.104 | 58.929
10 | 1.441 | 0.02511 | -0.105 | 57.381
10.5 | 1.461 | 0.02626 | -0.106 | 55.654
11 | 1.477 | 0.02757 | -0.107 | 53.584
11.5 | 1.487 | 0.02878 | -0.108 | 51.687
12 | 1.492 | 0.03016 | -0.109 | 49.486
12.5 | 1.491 | 0.03171 | -0.11 | 47.01
13 | 1.462 | 0.03674 | -0.108 | 39.777
13.5 | 1.247 | 0.09379 | -0.066 | 13.299
14 | 1.233 | 0.10128 | -0.063 | 12.169
14.5 | 1.208 | 0.10955 | -0.058 | 11.027
15 | 1.185 | 0.11654 | -0.059 | 10.169
15.5 | 1.158 | 0.12375 | -0.057 | 9.355
16 | 1.128 | 0.13386 | -0.057 | 8.427
16.5 | 1.097 | 0.14118 | -0.057 | 7.769
17 | 1.063 | 0.14766 | -0.055 | 7.198

## 26. Re 500k Mach 0.00 (2)
BIGFOIL.COM POLAR EXPORT
NACA67-515 a=0.6
NACA67-515 a=0.6 |  |  |  | Cl Max: | 1.2271 | at alpha= | 18 | deg
XFOIL ncrit=9 |  |  |  | L/D Max: | 79.7455 | at alpha= | 6.5 | deg
Re: | 500000 |  |  | Cd Min: | 0.10862 | at alpha= | 20 | deg
Mach: | 0 |  |  | Cl=0 at alpha= | -99 | deg
|  |  |  | @ Cl=0.1, Cd= | 0.01595
|  |  |  | @ Cl=0.4, Cd= | 0.01595
|  |  |  | @ Cl=0.6, Cd= | 0.013985
alpha (deg) | Cl | Cd | Cm | Cl/Cd
0.5 | 0.4507 | 0.01595 | -0.0837 | 28.2571
2 | 0.3402 | 0.01684 | -0.0307 | 20.2019
2.5 | 0.4082 | 0.01615 | -0.0333 | 25.2755
3 | 0.4811 | 0.0153 | -0.0367 | 31.4444
3.5 | 0.5577 | 0.01444 | -0.0409 | 38.6219
4 | 0.6125 | 0.01385 | -0.041 | 44.2238
5 | 0.7966 | 0.0109 | -0.0547 | 73.0826
5.5 | 0.79 | 0.01098 | -0.0428 | 71.949
6 | 0.8404 | 0.01072 | -0.0422 | 78.3955
6.5 | 0.8772 | 0.011 | -0.0394 | 79.7455
7 | 0.9194 | 0.01177 | -0.0383 | 78.1138
7.5 | 0.9265 | 0.01467 | -0.0328 | 63.1561
8 | 0.9338 | 0.01806 | -0.0285 | 51.7054
8.5 | 0.9489 | 0.0209 | -0.0252 | 45.4019
9 | 0.9342 | 0.02218 | -0.0144 | 42.119
9.5 | 0.9439 | 0.02414 | -0.0087 | 39.1011
10 | 0.9648 | 0.02589 | -0.0049 | 37.2654
10.5 | 0.9913 | 0.02746 | -0.0021 | 36.0998
11 | 1.0158 | 0.02925 | 0.0009 | 34.7282
11.5 | 1.038 | 0.03129 | 0.0038 | 33.1735
12 | 1.0637 | 0.03317 | 0.0062 | 32.0681
12.5 | 1.08 | 0.03581 | 0.0093 | 30.1592
13 | 1.107 | 0.03777 | 0.0111 | 29.309
13.5 | 1.1211 | 0.0408 | 0.0139 | 27.4779
14 | 1.1442 | 0.04322 | 0.0157 | 26.4739
14.5 | 1.1634 | 0.04606 | 0.0174 | 25.2584
15 | 1.1742 | 0.04973 | 0.0197 | 23.6115
15.5 | 1.1916 | 0.05298 | 0.0211 | 22.4915
16 | 1.2063 | 0.05659 | 0.0222 | 21.3165
16.5 | 1.2161 | 0.0608 | 0.0231 | 20.0016
17 | 1.2213 | 0.06574 | 0.0242 | 18.5777
17.5 | 1.2267 | 0.07088 | 0.0245 | 17.3067
18 | 1.2271 | 0.07686 | 0.0244 | 15.9654
18.5 | 1.2251 | 0.08346 | 0.0233 | 14.6789
19 | 1.2189 | 0.09089 | 0.0217 | 13.4107
19.5 | 1.2126 | 0.09857 | 0.0191 | 12.3019
20 | 1.1931 | 0.10862 | 0.0157 | 10.9842

## 27. Re 500k Mach 0.10 (1)
BIGFOIL.COM POLAR EXPORT
NACA67-515 a=0.6
NACA67-515 a=0.6 |  |  |  | Cl Max: | 1.484 | at alpha= | 12 | deg
JavaFoil+Calcfoil stall+Eppler ext transition |  |  |  | L/D Max: | 119.086 | at alpha= | 5.5 | deg
Re: | 500000 |  |  | Cd Min: | 0.00685 | at alpha= | -1 | deg
Mach: | 0.1 |  |  | Cl=0 at alpha= | -3.5656 | deg
|  |  |  | @ Cl=0.1, Cd= | 0.009925
|  |  |  | @ Cl=0.4, Cd= | 0.0070909
|  |  |  | @ Cl=0.6, Cd= | 0.0076017
alpha (deg) | Cl | Cd | Cm | Cl/Cd
-19 | -0.563 | 0.20598 | -0.017 | -2.735
-18.5 | -0.582 | 0.19203 | -0.018 | -3.028
-18 | -0.599 | 0.18045 | -0.019 | -3.321
-17.5 | -0.616 | 0.17142 | -0.019 | -3.592
-17 | -0.631 | 0.15844 | -0.02 | -3.983
-16.5 | -0.645 | 0.14975 | -0.02 | -4.306
-16 | -0.657 | 0.14317 | -0.021 | -4.586
-15.5 | -0.666 | 0.13252 | -0.021 | -5.028
-15 | -0.673 | 0.12402 | -0.021 | -5.427
-14.5 | -0.677 | 0.11546 | -0.021 | -5.863
-14 | -0.678 | 0.11051 | -0.021 | -6.133
-13.5 | -0.676 | 0.10299 | -0.021 | -6.561
-13 | -0.67 | 0.09657 | -0.022 | -6.939
-12.5 | -0.661 | 0.08989 | -0.023 | -7.352
-12 | -0.648 | 0.08597 | -0.023 | -7.535
-11.5 | -0.631 | 0.08017 | -0.023 | -7.867
-11 | -0.61 | 0.07506 | -0.024 | -8.128
-10.5 | -0.586 | 0.07057 | -0.025 | -8.299
-10 | -0.558 | 0.0663 | -0.026 | -8.413
-9.5 | -0.525 | 0.06229 | -0.026 | -8.429
-9 | -0.49 | 0.05841 | -0.028 | -8.383
-8.5 | -0.451 | 0.05498 | -0.029 | -8.2
-8 | -0.411 | 0.05109 | -0.031 | -8.045
-7.5 | -0.369 | 0.04782 | -0.033 | -7.722
-7 | -0.326 | 0.04503 | -0.034 | -7.233
-6.5 | -0.283 | 0.04093 | -0.039 | -6.906
-6 | -0.288 | 0.01166 | -0.067 | -24.692
-5.5 | -0.23 | 0.01136 | -0.069 | -20.293
-5 | -0.172 | 0.01106 | -0.07 | -15.552
-4.5 | -0.113 | 0.01079 | -0.071 | -10.438
-4 | -0.053 | 0.01046 | -0.072 | -5.022
-3.5 | 0.008 | 0.01023 | -0.073 | 0.795
-3 | 0.069 | 0.01002 | -0.075 | 6.913
-2.5 | 0.131 | 0.00983 | -0.076 | 13.299
-2 | 0.192 | 0.00967 | -0.077 | 19.889
-1.5 | 0.255 | 0.00953 | -0.078 | 26.768
-1 | 0.313 | 0.00685 | -0.079 | 45.749
-0.5 | 0.375 | 0.0069 | -0.08 | 54.301
0 | 0.43 | 0.00732 | -0.081 | 58.752
0.5 | 0.49 | 0.0074 | -0.082 | 66.2
1 | 0.55 | 0.00751 | -0.084 | 73.169
1.5 | 0.61 | 0.00762 | -0.085 | 80.048
2 | 0.67 | 0.00775 | -0.086 | 86.534
2.5 | 0.731 | 0.00789 | -0.088 | 92.573
3 | 0.787 | 0.00805 | -0.089 | 97.735
3.5 | 0.845 | 0.00824 | -0.09 | 102.555
4 | 0.903 | 0.00845 | -0.092 | 106.89
4.5 | 0.961 | 0.00835 | -0.093 | 115.039
5 | 1.017 | 0.00873 | -0.094 | 116.53
5.5 | 1.071 | 0.009 | -0.095 | 119.086
6 | 1.126 | 0.01775 | -0.097 | 63.451
6.5 | 1.177 | 0.01856 | -0.098 | 63.419
7 | 1.225 | 0.01933 | -0.099 | 63.398
7.5 | 1.272 | 0.02011 | -0.1 | 63.229
8 | 1.315 | 0.02094 | -0.101 | 62.801
8.5 | 1.354 | 0.02218 | -0.102 | 61.043
9 | 1.388 | 0.02326 | -0.103 | 59.68
9.5 | 1.417 | 0.02429 | -0.104 | 58.347
10 | 1.442 | 0.02537 | -0.105 | 56.83
10.5 | 1.461 | 0.0266 | -0.106 | 54.911
11 | 1.474 | 0.02795 | -0.107 | 52.741
11.5 | 1.482 | 0.02915 | -0.108 | 50.833
12 | 1.484 | 0.03061 | -0.109 | 48.481
12.5 | 1.479 | 0.03225 | -0.11 | 45.866
13 | 1.462 | 0.03512 | -0.11 | 41.636
13.5 | 1.233 | 0.09481 | -0.067 | 13
14 | 1.21 | 0.10383 | -0.059 | 11.65
14.5 | 1.185 | 0.11181 | -0.058 | 10.597
15 | 1.157 | 0.11883 | -0.058 | 9.734
15.5 | 1.125 | 0.12631 | -0.057 | 8.907
16 | 1.09 | 0.13394 | -0.054 | 8.135
16.5 | 1.054 | 0.14488 | -0.054 | 7.273
17 | 1.016 | 0.15101 | -0.054 | 6.728

## 28. Re 500k Mach 0.10 (2)
BIGFOIL.COM POLAR EXPORT
NACA67-515 a=0.6
NACA67-515 a=0.6 |  |  |  | Cl Max: | 0.4547 | at alpha= | 0.5 | deg
XFOIL ncrit=9 |  |  |  | L/D Max: | 28.3479 | at alpha= | 0.5 | deg
Re: | 500000 |  |  | Cd Min: | 0.11939 | at alpha= | -14 | deg
Mach: | 0.1 |  |  | Cl=0 at alpha= | -3.7661 | deg
|  |  |  | @ Cl=0.1, Cd= | 0.014541
|  |  |  | @ Cl=0.4, Cd= | 0.015761
|  |  |  | @ Cl=0.6, Cd= | 0.01604
alpha (deg) | Cl | Cd | Cm | Cl/Cd
-14 | -0.1636 | 0.11939 | -0.1174 | -1.3703
-13.5 | -0.1727 | 0.11052 | -0.1232 | -1.5626
-13 | -0.1752 | 0.1013 | -0.1266 | -1.7295
-12.5 | -0.156 | 0.09696 | -0.1277 | -1.6089
-12 | -0.1443 | 0.09174 | -0.1298 | -1.5729
-11.5 | -0.1666 | 0.0802 | -0.1377 | -2.0773
-11 | -0.2166 | 0.06487 | -0.1485 | -3.339
-10.5 | -0.2693 | 0.05788 | -0.146 | -4.6527
-10 | -0.3352 | 0.04959 | -0.1369 | -6.7594
-9.5 | -0.3857 | 0.03768 | -0.126 | -10.2362
-9 | -0.3917 | 0.03305 | -0.118 | -11.8517
-8.5 | -0.3815 | 0.02872 | -0.1121 | -13.2834
-7.5 | -0.3163 | 0.02216 | -0.1058 | -14.2735
-7 | -0.2687 | 0.02061 | -0.1049 | -13.0374
-6.5 | -0.2229 | 0.01952 | -0.1037 | -11.4191
-6 | -0.1813 | 0.01879 | -0.1017 | -9.6487
-5.5 | -0.1329 | 0.01811 | -0.1006 | -7.3385
-5 | -0.0857 | 0.01678 | -0.0996 | -5.1073
-4.5 | -0.0368 | 0.01618 | -0.0985 | -2.2744
-4 | -0.0196 | 0.01642 | -0.0917 | -1.1937
-3.5 | 0.0223 | 0.01609 | -0.0893 | 1.386
-3 | 0.0701 | 0.01556 | -0.0881 | 4.5051
-2 | 0.1081 | 0.01536 | -0.0749 | 7.0378
-1.5 | 0.0797 | 0.01561 | -0.0593 | 5.1057
-1 | 0.1021 | 0.01443 | -0.0517 | 7.0755
-0.5 | 0.1591 | 0.01453 | -0.0511 | 10.9498
0.5 | 0.4547 | 0.01604 | -0.0845 | 28.3479

## 29. Re 500k Mach 0.25 (1)
BIGFOIL.COM POLAR EXPORT
NACA67-515 a=0.6
NACA67-515 a=0.6 |  |  |  | Cl Max: | 1.444 | at alpha= | 10.5 | deg
JavaFoil+Calcfoil stall+Eppler ext transition |  |  |  | L/D Max: | 117.999 | at alpha= | 5.5 | deg
Re: | 500000 |  |  | Cd Min: | 0.00697 | at alpha= | -1 | deg
Mach: | 0.25 |  |  | Cl=0 at alpha= | -3.5645 | deg
|  |  |  | @ Cl=0.1, Cd= | 0.010073
|  |  |  | @ Cl=0.4, Cd= | 0.0071452
|  |  |  | @ Cl=0.6, Cd= | 0.0077386
alpha (deg) | Cl | Cd | Cm | Cl/Cd
-17 | -0.312 | 0.22227 | -0.019 | -1.405
-16.5 | -0.363 | 0.19206 | -0.019 | -1.892
-16 | -0.41 | 0.17634 | -0.02 | -2.324
-15.5 | -0.452 | 0.16108 | -0.021 | -2.805
-15 | -0.489 | 0.14878 | -0.021 | -3.289
-14.5 | -0.522 | 0.13742 | -0.022 | -3.8
-14 | -0.55 | 0.12388 | -0.022 | -4.436
-13.5 | -0.571 | 0.11323 | -0.023 | -5.046
-13 | -0.587 | 0.10385 | -0.023 | -5.652
-12.5 | -0.596 | 0.09917 | -0.023 | -6.013
-12 | -0.6 | 0.09018 | -0.023 | -6.651
-11.5 | -0.596 | 0.08482 | -0.024 | -7.032
-11 | -0.587 | 0.07947 | -0.024 | -7.389
-10.5 | -0.572 | 0.0742 | -0.025 | -7.709
-10 | -0.551 | 0.06868 | -0.025 | -8.022
-9.5 | -0.523 | 0.06445 | -0.027 | -8.119
-9 | -0.491 | 0.06029 | -0.027 | -8.138
-8.5 | -0.454 | 0.05597 | -0.029 | -8.115
-8 | -0.415 | 0.05234 | -0.03 | -7.934
-7.5 | -0.374 | 0.04911 | -0.031 | -7.615
-7 | -0.331 | 0.04594 | -0.034 | -7.209
-6.5 | -0.287 | 0.04262 | -0.036 | -6.731
-6 | -0.294 | 0.01181 | -0.069 | -24.88
-5.5 | -0.236 | 0.01159 | -0.07 | -20.332
-5 | -0.176 | 0.01127 | -0.072 | -15.616
-4.5 | -0.115 | 0.01098 | -0.073 | -10.502
-4 | -0.054 | 0.01064 | -0.074 | -5.059
-3.5 | 0.008 | 0.0104 | -0.075 | 0.802
-3 | 0.071 | 0.01017 | -0.076 | 6.986
-2.5 | 0.134 | 0.00996 | -0.078 | 13.464
-2 | 0.197 | 0.00982 | -0.079 | 20.113
-1.5 | 0.262 | 0.00967 | -0.08 | 27.063
-1 | 0.322 | 0.00697 | -0.081 | 46.136
-0.5 | 0.385 | 0.00703 | -0.082 | 54.744
0 | 0.441 | 0.00746 | -0.083 | 59.127
0.5 | 0.503 | 0.00756 | -0.085 | 66.495
1 | 0.564 | 0.00767 | -0.086 | 73.548
1.5 | 0.627 | 0.00779 | -0.087 | 80.461
2 | 0.688 | 0.00792 | -0.089 | 86.91
2.5 | 0.75 | 0.00809 | -0.09 | 92.797
3 | 0.808 | 0.00826 | -0.091 | 97.786
3.5 | 0.868 | 0.00846 | -0.093 | 102.516
4 | 0.927 | 0.00869 | -0.094 | 106.669
4.5 | 0.986 | 0.00894 | -0.095 | 110.244
5 | 1.043 | 0.00887 | -0.097 | 117.54
5.5 | 1.098 | 0.00931 | -0.098 | 117.999
6 | 1.153 | 0.01848 | -0.099 | 62.408
6.5 | 1.204 | 0.01926 | -0.1 | 62.515
7 | 1.252 | 0.0201 | -0.102 | 62.297
7.5 | 1.297 | 0.0211 | -0.103 | 61.456
8 | 1.339 | 0.02209 | -0.104 | 60.609
8.5 | 1.374 | 0.02348 | -0.105 | 58.506
9 | 1.402 | 0.02468 | -0.106 | 56.809
9.5 | 1.424 | 0.02593 | -0.107 | 54.907
10 | 1.438 | 0.02721 | -0.108 | 52.848
10.5 | 1.444 | 0.0286 | -0.109 | 50.491
11 | 1.441 | 0.03013 | -0.11 | 47.833
11.5 | 1.426 | 0.03199 | -0.111 | 44.565
12 | 1.182 | 0.08514 | -0.06 | 13.88
12.5 | 1.157 | 0.09164 | -0.058 | 12.624
13 | 1.125 | 0.09836 | -0.056 | 11.433
13.5 | 1.085 | 0.10767 | -0.054 | 10.078
14 | 1.038 | 0.11839 | -0.05 | 8.768
14.5 | 0.976 | 0.12508 | -0.046 | 7.805
15 | 0.908 | 0.18183 | -0.042 | 4.993
15.5 | 0.835 | 0.14587 | -0.044 | 5.722

## 30. Re 500k Mach 0.25 (2)
BIGFOIL.COM POLAR EXPORT
NACA67-515 a=0.6
NACA67-515 a=0.6 |  |  |  | Cl Max: | 0.1507 | at alpha= | -0.5 | deg
XFOIL ncrit=9 |  |  |  | L/D Max: | 10.1073 | at alpha= | -0.5 | deg
Re: | 500000 |  |  | Cd Min: | 0.10078 | at alpha= | -12.5 | deg
Mach: | 0.25 |  |  | Cl=0 at alpha= | -3.7447 | deg
|  |  |  | @ Cl=0.1, Cd= | 0.01513
|  |  |  | @ Cl=0.4, Cd= | 0.01491
|  |  |  | @ Cl=0.6, Cd= | 0.01491
alpha (deg) | Cl | Cd | Cm | Cl/Cd
-12.5 | -0.1304 | 0.10078 | -0.1307 | -1.2939
-12 | -0.1179 | 0.0954 | -0.1328 | -1.2358
-11.5 | -0.1349 | 0.08516 | -0.14 | -1.5841
-11 | -0.15 | 0.07398 | -0.1471 | -2.0276
-10.5 | -0.1795 | 0.06274 | -0.1525 | -2.861
-10 | -0.2086 | 0.05546 | -0.1535 | -3.7613
-9.5 | -0.23 | 0.05083 | -0.1497 | -4.5249
-9 | -0.255 | 0.04712 | -0.1419 | -5.4117
-7.5 | -0.315 | 0.02486 | -0.1126 | -12.671
-7 | -0.2784 | 0.02293 | -0.1096 | -12.1413
-6.5 | -0.2427 | 0.02157 | -0.1061 | -11.2517
-6 | -0.1921 | 0.02005 | -0.105 | -9.581
-5.5 | -0.1385 | 0.01879 | -0.1044 | -7.3709
-5 | -0.0849 | 0.01741 | -0.1039 | -4.8765
-4.5 | -0.0689 | 0.01777 | -0.0965 | -3.8773
-4 | -0.0239 | 0.01726 | -0.0943 | -1.3847
-3.5 | 0.0229 | 0.01647 | -0.0924 | 1.3904
-3 | 0.021 | 0.01738 | -0.0813 | 1.2083
-2.5 | 0.0669 | 0.01684 | -0.0793 | 3.9727
-2 | 0.0469 | 0.01792 | -0.0648 | 2.6172
-1 | 0.0792 | 0.01522 | -0.0492 | 5.2037
-0.5 | 0.1507 | 0.01491 | -0.0505 | 10.1073

## 31. Re 500k Mach 0.50 (1)
BIGFOIL.COM POLAR EXPORT
NACA67-515 a=0.6
NACA67-515 a=0.6 |  |  |  | Cl Max: | 1.36 | at alpha= | 7.5 | deg
JavaFoil+Calcfoil stall+Eppler ext transition |  |  |  | L/D Max: | 108.98 | at alpha= | 5 | deg
Re: | 500000 |  |  | Cd Min: | 0.00758 | at alpha= | -1 | deg
Mach: | 0.5 |  |  | Cl=0 at alpha= | -3.5662 | deg
|  |  |  | @ Cl=0.1, Cd= | 0.010804
|  |  |  | @ Cl=0.4, Cd= | 0.007604
|  |  |  | @ Cl=0.6, Cd= | 0.0083343
alpha (deg) | Cl | Cd | Cm | Cl/Cd
-20 | -0.915 | 0.22372 | -0.024 | -4.09
-19.5 | -0.888 | 0.21774 | -0.025 | -4.078
-19 | -0.859 | 0.21458 | -0.025 | -4.004
-18.5 | -0.831 | 0.21052 | -0.025 | -3.948
-18 | -0.804 | 0.20296 | -0.025 | -3.96
-17.5 | -0.777 | 0.19225 | -0.026 | -4.039
-17 | -0.749 | 0.18573 | -0.026 | -4.034
-16.5 | -0.722 | 0.19063 | -0.027 | -3.786
-16 | -0.694 | 0.17694 | -0.028 | -3.925
-15.5 | -0.665 | 0.16832 | -0.027 | -3.953
-15 | -0.638 | 0.16265 | -0.027 | -3.92
-14.5 | -0.61 | 0.15752 | -0.028 | -3.873
-14 | -0.583 | 0.15446 | -0.028 | -3.772
-13.5 | -0.555 | 0.1505 | -0.029 | -3.687
-13 | -0.527 | 0.14669 | -0.03 | -3.594
-12.5 | -0.499 | 0.14052 | -0.03 | -3.554
-12 | -0.471 | 0.13778 | -0.028 | -3.415
-11.5 | -0.443 | 0.1302 | -0.029 | -3.401
-11 | -0.415 | 0.12709 | -0.029 | -3.266
-10.5 | -0.387 | 0.12418 | -0.03 | -3.119
-10 | -0.36 | 0.12139 | -0.03 | -2.962
-9.5 | -0.331 | 0.10749 | -0.028 | -3.08
-9 | -0.303 | 0.09975 | -0.029 | -3.041
-8.5 | -0.275 | 0.09713 | -0.03 | -2.836
-8 | -0.248 | 0.08012 | -0.031 | -3.092
-7.5 | -0.342 | 0.0586 | -0.03 | -5.838
-7 | -0.329 | 0.05213 | -0.032 | -6.308
-6.5 | -0.296 | 0.04756 | -0.033 | -6.229
-6 | -0.255 | 0.04375 | -0.036 | -5.821
-5.5 | -0.208 | 0.04087 | -0.038 | -5.079
-5 | -0.157 | 0.0374 | -0.044 | -4.209
-4.5 | -0.127 | 0.01185 | -0.081 | -10.685
-4 | -0.059 | 0.01151 | -0.082 | -5.161
-3.5 | 0.009 | 0.01116 | -0.083 | 0.828
-3 | 0.079 | 0.01087 | -0.085 | 7.25
-2.5 | 0.149 | 0.01065 | -0.086 | 13.991
-2 | 0.22 | 0.01042 | -0.088 | 21.088
-1.5 | 0.292 | 0.01029 | -0.089 | 28.355
-1 | 0.358 | 0.00758 | -0.089 | 47.175
-0.5 | 0.428 | 0.00762 | -0.091 | 56.19
0 | 0.491 | 0.00814 | -0.092 | 60.348
0.5 | 0.56 | 0.00826 | -0.094 | 67.847
1 | 0.63 | 0.00839 | -0.095 | 75.015
1.5 | 0.699 | 0.00858 | -0.097 | 81.452
2 | 0.768 | 0.00877 | -0.098 | 87.48
2.5 | 0.836 | 0.009 | -0.1 | 92.912
3 | 0.899 | 0.00926 | -0.101 | 97.098
3.5 | 0.965 | 0.00954 | -0.103 | 101.074
4 | 1.029 | 0.00985 | -0.104 | 104.492
4.5 | 1.092 | 0.0102 | -0.106 | 107.045
5 | 1.153 | 0.01058 | -0.107 | 108.98
5.5 | 1.213 | 0.02135 | -0.109 | 56.804
6 | 1.264 | 0.02244 | -0.11 | 56.296
6.5 | 1.308 | 0.0237 | -0.111 | 55.182
7 | 1.341 | 0.02505 | -0.113 | 53.559
7.5 | 1.36 | 0.0272 | -0.114 | 50
8 | 1.354 | 0.02892 | -0.115 | 46.8
8.5 | 1.065 | 0.06225 | -0.051 | 17.101
9 | 0.693 | 0.0925 | -0.044 | 7.487
9.5 | 0.719 | 0.09915 | -0.044 | 7.256
10 | 0.747 | 0.10882 | -0.05 | 6.866
10.5 | 0.774 | 0.1162 | -0.05 | 6.659
11 | 0.802 | 0.12029 | -0.057 | 6.667
11.5 | 0.829 | 0.13526 | -0.057 | 6.126
12 | 0.855 | 0.13857 | -0.058 | 6.172
12.5 | 0.882 | 0.1389 | -0.059 | 6.351

## 32. Re 500k Mach 0.50 (2)
BIGFOIL.COM POLAR EXPORT
NACA67-515 a=0.6
NACA67-515 a=0.6 |  |  |  | Cl Max: | 1.0322 | at alpha= | 12.5 | deg
XFOIL ncrit=9 |  |  |  | L/D Max: | 53.8602 | at alpha= | 6.5 | deg
Re: | 500000 |  |  | Cd Min: | 0.1886 | at alpha= | 17.5 | deg
Mach: | 0.5 |  |  | Cl=0 at alpha= | -99 | deg
|  |  |  | @ Cl=0.1, Cd= | 0.02011
|  |  |  | @ Cl=0.4, Cd= | 0.020062
|  |  |  | @ Cl=0.6, Cd= | 0.017922
alpha (deg) | Cl | Cd | Cm | Cl/Cd
1 | 0.1612 | 0.02011 | -0.0208 | 8.0159
1.5 | 0.2182 | 0.02031 | -0.0167 | 10.7435
2 | 0.2965 | 0.02009 | -0.0186 | 14.7586
3.5 | 0.4427 | 0.02005 | -0.0118 | 22.0798
4 | 0.5284 | 0.01901 | -0.0152 | 27.7959
4.5 | 0.6212 | 0.0176 | -0.0193 | 35.2955
5 | 0.6835 | 0.01738 | -0.019 | 39.3268
6 | 0.8172 | 0.01637 | -0.0185 | 49.9206
6.5 | 0.886 | 0.01645 | -0.0187 | 53.8602
7 | 0.8988 | 0.01921 | -0.0123 | 46.7881
8 | 0.9071 | 0.0278 | -0.0019 | 32.6295
8.5 | 0.9161 | 0.03116 | 0.0034 | 29.3999
9 | 0.9182 | 0.0331 | 0.0119 | 27.7402
10 | 0.9559 | 0.03864 | 0.0219 | 24.7386
10.5 | 0.9738 | 0.04203 | 0.0264 | 23.1692
11 | 0.9894 | 0.04583 | 0.0305 | 21.5885
11.5 | 1.0096 | 0.04958 | 0.0342 | 20.363
12 | 1.0222 | 0.05417 | 0.0379 | 18.8702
12.5 | 1.0322 | 0.0595 | 0.0408 | 17.3479
13 | 1.027 | 0.06663 | 0.0425 | 15.4135
13.5 | 1.0075 | 0.07595 | 0.0423 | 13.2653
14 | 0.9779 | 0.08744 | 0.0394 | 11.1837
14.5 | 0.9435 | 0.1007 | 0.0336 | 9.3694
15 | 0.9078 | 0.11563 | 0.0252 | 7.8509
15.5 | 0.8713 | 0.13237 | 0.0147 | 6.5823
16 | 0.8339 | 0.15119 | 0.0038 | 5.5156
16.5 | 0.8266 | 0.16396 | -0.0034 | 5.0415
17 | 0.8261 | 0.17525 | -0.0097 | 4.7138
17.5 | 0.823 | 0.1886 | -0.0168 | 4.3637

## 33. Re 750k Mach 0.00 (1)
BIGFOIL.COM POLAR EXPORT
NACA67-515 a=0.6
NACA67-515 a=0.6 |  |  |  | Cl Max: | 1.495 | at alpha= | 12 | deg
JavaFoil+Calcfoil stall+Eppler ext transition |  |  |  | L/D Max: | 139.212 | at alpha= | 5.5 | deg
Re: | 750000 |  |  | Cd Min: | 0.0057 | at alpha= | -1.5 | deg
Mach: | 0 |  |  | Cl=0 at alpha= | -3.5667 | deg
|  |  |  | @ Cl=0.1, Cd= | 0.0088985
|  |  |  | @ Cl=0.4, Cd= | 0.0059022
|  |  |  | @ Cl=0.6, Cd= | 0.006072
alpha (deg) | Cl | Cd | Cm | Cl/Cd
-20 | -0.578 | 0.20536 | -0.017 | -2.814
-19.5 | -0.594 | 0.19362 | -0.018 | -3.07
-19 | -0.61 | 0.18732 | -0.018 | -3.258
-18.5 | -0.626 | 0.17631 | -0.019 | -3.548
-18 | -0.64 | 0.1663 | -0.019 | -3.848
-17.5 | -0.653 | 0.15774 | -0.02 | -4.142
-17 | -0.665 | 0.14821 | -0.021 | -4.489
-16.5 | -0.676 | 0.13963 | -0.021 | -4.839
-16 | -0.684 | 0.13442 | -0.022 | -5.091
-15.5 | -0.691 | 0.12617 | -0.022 | -5.473
-15 | -0.694 | 0.11749 | -0.022 | -5.91
-14.5 | -0.694 | 0.10828 | -0.021 | -6.414
-14 | -0.693 | 0.104 | -0.021 | -6.66
-13.5 | -0.688 | 0.0982 | -0.022 | -7.006
-13 | -0.68 | 0.09199 | -0.022 | -7.39
-12.5 | -0.669 | 0.08622 | -0.024 | -7.756
-12 | -0.654 | 0.08192 | -0.024 | -7.978
-11.5 | -0.635 | 0.07684 | -0.024 | -8.262
-11 | -0.613 | 0.07206 | -0.026 | -8.509
-10.5 | -0.587 | 0.06793 | -0.026 | -8.647
-10 | -0.559 | 0.06364 | -0.028 | -8.786
-9.5 | -0.526 | 0.0599 | -0.028 | -8.779
-9 | -0.49 | 0.05592 | -0.031 | -8.77
-8.5 | -0.451 | 0.05251 | -0.032 | -8.597
-8 | -0.411 | 0.04847 | -0.034 | -8.489
-7.5 | -0.451 | 0.01152 | -0.064 | -39.144
-7 | -0.398 | 0.0112 | -0.065 | -35.546
-6.5 | -0.343 | 0.01089 | -0.066 | -31.529
-6 | -0.287 | 0.01057 | -0.068 | -27.155
-5.5 | -0.23 | 0.01027 | -0.069 | -22.363
-5 | -0.171 | 0.00997 | -0.07 | -17.187
-4.5 | -0.112 | 0.0097 | -0.071 | -11.573
-4 | -0.052 | 0.0094 | -0.072 | -5.571
-3.5 | 0.008 | 0.00919 | -0.074 | 0.883
-3 | 0.069 | 0.00899 | -0.075 | 7.676
-2.5 | 0.13 | 0.00881 | -0.076 | 14.787
-2 | 0.192 | 0.00868 | -0.077 | 22.093
-1.5 | 0.253 | 0.0057 | -0.078 | 44.319
-1 | 0.314 | 0.00572 | -0.08 | 54.897
-0.5 | 0.376 | 0.00578 | -0.081 | 64.964
0 | 0.431 | 0.00606 | -0.082 | 71.112
0.5 | 0.491 | 0.00614 | -0.083 | 80.017
1 | 0.552 | 0.00624 | -0.085 | 88.32
1.5 | 0.612 | 0.00603 | -0.086 | 101.423
2 | 0.672 | 0.00631 | -0.087 | 106.45
2.5 | 0.732 | 0.00645 | -0.088 | 113.398
3 | 0.788 | 0.00673 | -0.09 | 117.106
3.5 | 0.846 | 0.0069 | -0.091 | 122.729
4 | 0.904 | 0.00711 | -0.092 | 127.206
4.5 | 0.961 | 0.00728 | -0.093 | 132.01
5 | 1.017 | 0.00748 | -0.094 | 135.953
5.5 | 1.072 | 0.0077 | -0.096 | 139.212
6 | 1.122 | 0.01614 | -0.096 | 69.527
6.5 | 1.173 | 0.017 | -0.098 | 69.015
7 | 1.222 | 0.01765 | -0.099 | 69.231
7.5 | 1.268 | 0.01843 | -0.1 | 68.845
8 | 1.313 | 0.01919 | -0.101 | 68.382
8.5 | 1.352 | 0.02038 | -0.102 | 66.348
9 | 1.386 | 0.02126 | -0.103 | 65.219
9.5 | 1.417 | 0.02225 | -0.104 | 63.687
10 | 1.443 | 0.02322 | -0.105 | 62.134
10.5 | 1.464 | 0.02432 | -0.106 | 60.193
11 | 1.479 | 0.0255 | -0.107 | 58.025
11.5 | 1.49 | 0.02667 | -0.108 | 55.868
12 | 1.495 | 0.02795 | -0.109 | 53.499
12.5 | 1.495 | 0.02939 | -0.11 | 50.86
13 | 1.489 | 0.03084 | -0.111 | 48.288
13.5 | 1.478 | 0.03272 | -0.112 | 45.173
14 | 1.461 | 0.03505 | -0.112 | 41.678
14.5 | 1.24 | 0.09329 | -0.079 | 13.287
15 | 1.195 | 0.10914 | -0.068 | 10.946
15.5 | 1.166 | 0.11622 | -0.067 | 10.036
16 | 1.132 | 0.12675 | -0.063 | 8.933
16.5 | 1.101 | 0.13368 | -0.063 | 8.234
17 | 1.066 | 0.14181 | -0.062 | 7.519

## 34. Re 750k Mach 0.00 (2)
BIGFOIL.COM POLAR EXPORT
NACA67-515 a=0.6
NACA67-515 a=0.6 |  |  |  | Cl Max: | 1.286 | at alpha= | 18.5 | deg
XFOIL ncrit=9 |  |  |  | L/D Max: | 108.374 | at alpha= | 5 | deg
Re: | 750000 |  |  | Cd Min: | 0.14892 | at alpha= | -16.5 | deg
Mach: | 0 |  |  | Cl=0 at alpha= | -4.2918 | deg
|  |  |  | @ Cl=0.1, Cd= | 0.011264
|  |  |  | @ Cl=0.4, Cd= | 0.0098487
|  |  |  | @ Cl=0.6, Cd= | 0.0095508
alpha (deg) | Cl | Cd | Cm | Cl/Cd
-16.5 | -0.2418 | 0.14892 | -0.099 | -1.6237
-16 | -0.2245 | 0.14254 | -0.1015 | -1.575
-15.5 | -0.2061 | 0.13767 | -0.1042 | -1.4971
-15 | -0.2092 | 0.12834 | -0.1094 | -1.63
-14.5 | -0.2007 | 0.1208 | -0.1121 | -1.6614
-14 | -0.1841 | 0.11569 | -0.1145 | -1.5913
-13.5 | -0.1711 | 0.11007 | -0.1174 | -1.5545
-13 | -0.1888 | 0.09752 | -0.124 | -1.936
-12.5 | -0.4712 | 0.04269 | -0.1448 | -11.0377
-12 | -0.5342 | 0.03582 | -0.1359 | -14.9135
-11.5 | -0.5535 | 0.03213 | -0.1279 | -17.2269
-11 | -0.5466 | 0.03039 | -0.1218 | -17.9862
-10.5 | -0.514 | 0.03001 | -0.1193 | -17.1276
-10 | -0.5047 | 0.0263 | -0.1135 | -19.1901
-9.5 | -0.4795 | 0.02363 | -0.1095 | -20.292
-9 | -0.4443 | 0.02155 | -0.107 | -20.6172
-8.5 | -0.4031 | 0.02 | -0.1053 | -20.155
-8 | -0.3568 | 0.01717 | -0.1048 | -20.7804
-7.5 | -0.3086 | 0.0163 | -0.1042 | -18.9325
-7 | -0.2585 | 0.0153 | -0.1038 | -16.8954
-6.5 | -0.2084 | 0.01447 | -0.1034 | -14.4022
-6 | -0.1593 | 0.014 | -0.1028 | -11.3786
-5.5 | -0.1151 | 0.013 | -0.1013 | -8.8538
-5 | -0.0672 | 0.01262 | -0.1003 | -5.3249
-4.5 | -0.0204 | 0.01212 | -0.0991 | -1.6832
-4 | 0.0286 | 0.01173 | -0.0983 | 2.4382
-3.5 | 0.0783 | 0.01135 | -0.0975 | 6.8987
-3 | 0.1262 | 0.01116 | -0.0965 | 11.3082
-2 | 0.1988 | 0.00983 | -0.0903 | 20.2238
-1.5 | 0.2088 | 0.00825 | -0.0812 | 25.3091
-1 | 0.264 | 0.0084 | -0.0811 | 31.4286
-0.5 | 0.3128 | 0.00874 | -0.0798 | 35.7895
0 | 0.3595 | 0.00913 | -0.0778 | 39.3757
0.5 | 0.4074 | 0.00998 | -0.0748 | 40.8216
1 | 0.4664 | 0.00991 | -0.0758 | 47.0636
1.5 | 0.5293 | 0.00974 | -0.078 | 54.3429
2 | 0.57 | 0.00972 | -0.0755 | 58.642
2.5 | 0.6285 | 0.00939 | -0.0766 | 66.9329
3 | 0.6984 | 0.009 | -0.08 | 77.6
3.5 | 0.7394 | 0.00871 | -0.0774 | 84.8909
4 | 0.7887 | 0.0083 | -0.0763 | 95.0241
4.5 | 0.8216 | 0.00794 | -0.0717 | 103.4761
5 | 0.8464 | 0.00781 | -0.0654 | 108.3739
5.5 | 0.8662 | 0.0081 | -0.0586 | 106.9383
6 | 0.8857 | 0.00851 | -0.0518 | 104.0776
6.5 | 0.8802 | 0.00962 | -0.0406 | 91.4969
7 | 0.8591 | 0.01153 | -0.0274 | 74.51
7.5 | 0.8617 | 0.01411 | -0.0206 | 61.0702
8 | 0.885 | 0.01685 | -0.0187 | 52.5223
8.5 | 0.9168 | 0.01931 | -0.0182 | 47.478
9.5 | 0.9608 | 0.02272 | -0.0112 | 42.2887
10 | 0.9872 | 0.02407 | -0.0079 | 41.0137
10.5 | 1.017 | 0.02537 | -0.0054 | 40.0867
11 | 1.0454 | 0.02684 | -0.0028 | 38.9493
11.5 | 1.0728 | 0.02843 | -0.0004 | 37.7348
12 | 1.1009 | 0.03005 | 0.0019 | 36.6356
12.5 | 1.1207 | 0.03232 | 0.0049 | 34.6751
13 | 1.1505 | 0.03393 | 0.0067 | 33.908
13.5 | 1.1684 | 0.03648 | 0.0094 | 32.0285
14 | 1.1941 | 0.03855 | 0.0111 | 30.9754
14.5 | 1.2154 | 0.04103 | 0.0131 | 29.6222
15 | 1.2264 | 0.04447 | 0.0156 | 27.5781
15.5 | 1.2462 | 0.0473 | 0.017 | 26.3467
16 | 1.2602 | 0.05074 | 0.0186 | 24.8364
16.5 | 1.2702 | 0.05473 | 0.02 | 23.2085
17 | 1.2716 | 0.0598 | 0.0214 | 21.2642
17.5 | 1.2783 | 0.06454 | 0.022 | 19.8063
18 | 1.2801 | 0.07009 | 0.0222 | 18.2637
18.5 | 1.286 | 0.07547 | 0.0216 | 17.0399
19 | 1.2818 | 0.0823 | 0.0206 | 15.5747
19.5 | 1.2744 | 0.08995 | 0.0187 | 14.1679
20 | 1.2557 | 0.09944 | 0.016 | 12.6277

## 35. Re 750k Mach 0.10 (1)
BIGFOIL.COM POLAR EXPORT
NACA67-515 a=0.6
NACA67-515 a=0.6 |  |  |  | Cl Max: | 1.487 | at alpha= | 12 | deg
JavaFoil+Calcfoil stall+Eppler ext transition |  |  |  | L/D Max: | 139.096 | at alpha= | 5.5 | deg
Re: | 750000 |  |  | Cd Min: | 0.00574 | at alpha= | -1 | deg
Mach: | 0.1 |  |  | Cl=0 at alpha= | -3.5656 | deg
|  |  |  | @ Cl=0.1, Cd= | 0.00892
|  |  |  | @ Cl=0.4, Cd= | 0.005915
|  |  |  | @ Cl=0.6, Cd= | 0.0061041
alpha (deg) | Cl | Cd | Cm | Cl/Cd
-19 | -0.564 | 0.18999 | -0.018 | -2.967
-18.5 | -0.582 | 0.18272 | -0.019 | -3.185
-18 | -0.6 | 0.1743 | -0.019 | -3.44
-17.5 | -0.616 | 0.16053 | -0.02 | -3.839
-17 | -0.632 | 0.15209 | -0.02 | -4.152
-16.5 | -0.645 | 0.14609 | -0.021 | -4.417
-16 | -0.657 | 0.13709 | -0.022 | -4.794
-15.5 | -0.667 | 0.12812 | -0.022 | -5.205
-15 | -0.674 | 0.11909 | -0.022 | -5.657
-14.5 | -0.677 | 0.11108 | -0.022 | -6.097
-14 | -0.678 | 0.10466 | -0.022 | -6.479
-13.5 | -0.676 | 0.09886 | -0.022 | -6.838
-13 | -0.67 | 0.09274 | -0.023 | -7.229
-12.5 | -0.661 | 0.08659 | -0.023 | -7.636
-12 | -0.648 | 0.08234 | -0.024 | -7.87
-11.5 | -0.631 | 0.07716 | -0.024 | -8.178
-11 | -0.611 | 0.07276 | -0.025 | -8.392
-10.5 | -0.586 | 0.06808 | -0.026 | -8.607
-10 | -0.559 | 0.06403 | -0.028 | -8.725
-9.5 | -0.526 | 0.06024 | -0.028 | -8.73
-9 | -0.491 | 0.05612 | -0.03 | -8.745
-8.5 | -0.452 | 0.05284 | -0.031 | -8.556
-8 | -0.413 | 0.04817 | -0.035 | -8.579
-7.5 | -0.452 | 0.01154 | -0.064 | -39.168
-7 | -0.399 | 0.01124 | -0.065 | -35.531
-6.5 | -0.344 | 0.01095 | -0.067 | -31.474
-6 | -0.288 | 0.01061 | -0.068 | -27.169
-5.5 | -0.231 | 0.01029 | -0.069 | -22.421
-5 | -0.172 | 0.01002 | -0.07 | -17.179
-4.5 | -0.113 | 0.00973 | -0.072 | -11.584
-4 | -0.053 | 0.00944 | -0.073 | -5.574
-3.5 | 0.008 | 0.00921 | -0.074 | 0.884
-3 | 0.069 | 0.00901 | -0.075 | 7.691
-2.5 | 0.131 | 0.00883 | -0.077 | 14.815
-2 | 0.193 | 0.0087 | -0.078 | 22.141
-1.5 | 0.255 | 0.00763 | -0.079 | 33.477
-1 | 0.316 | 0.00574 | -0.08 | 55.002
-0.5 | 0.377 | 0.0058 | -0.081 | 65.092
0 | 0.433 | 0.00608 | -0.082 | 71.197
0.5 | 0.494 | 0.00616 | -0.084 | 80.09
1 | 0.554 | 0.00627 | -0.085 | 88.34
1.5 | 0.615 | 0.00605 | -0.086 | 101.517
2 | 0.675 | 0.00634 | -0.088 | 106.558
2.5 | 0.735 | 0.00648 | -0.089 | 113.49
3 | 0.792 | 0.00675 | -0.09 | 117.306
3.5 | 0.85 | 0.00692 | -0.091 | 122.791
4 | 0.908 | 0.00714 | -0.092 | 127.133
4.5 | 0.966 | 0.00732 | -0.094 | 131.911
5 | 1.022 | 0.00751 | -0.095 | 136.096
5.5 | 1.077 | 0.00774 | -0.096 | 139.096
6 | 1.127 | 0.01647 | -0.097 | 68.426
6.5 | 1.178 | 0.01712 | -0.098 | 68.812
7 | 1.227 | 0.01784 | -0.099 | 68.779
7.5 | 1.273 | 0.01855 | -0.1 | 68.627
8 | 1.317 | 0.01933 | -0.101 | 68.115
8.5 | 1.356 | 0.02054 | -0.102 | 66.007
9 | 1.39 | 0.02151 | -0.104 | 64.61
9.5 | 1.419 | 0.02248 | -0.105 | 63.133
10 | 1.444 | 0.02354 | -0.106 | 61.341
10.5 | 1.463 | 0.0246 | -0.107 | 59.459
11 | 1.477 | 0.02585 | -0.108 | 57.115
11.5 | 1.485 | 0.02701 | -0.109 | 54.955
12 | 1.487 | 0.02832 | -0.11 | 52.495
12.5 | 1.483 | 0.02993 | -0.111 | 49.561
13 | 1.474 | 0.03167 | -0.111 | 46.533
13.5 | 1.458 | 0.03372 | -0.112 | 43.239
14 | 1.431 | 0.03688 | -0.112 | 38.801
14.5 | 1.198 | 0.1033 | -0.07 | 11.593
15 | 1.166 | 0.11062 | -0.068 | 10.537
15.5 | 1.131 | 0.11928 | -0.065 | 9.48
16 | 1.093 | 0.1287 | -0.061 | 8.495
16.5 | 1.056 | 0.13807 | -0.06 | 7.651
17 | 1.019 | 0.14604 | -0.06 | 6.975

## 36. Re 750k Mach 0.10 (2)
BIGFOIL.COM POLAR EXPORT
NACA67-515 a=0.6
NACA67-515 a=0.6 |  |  |  | Cl Max: | 1.2722 | at alpha= | 18.5 | deg
XFOIL ncrit=9 |  |  |  | L/D Max: | 106.675 | at alpha= | 5 | deg
Re: | 750000 |  |  | Cd Min: | 0.14957 | at alpha= | -16.5 | deg
Mach: | 0.1 |  |  | Cl=0 at alpha= | -4.3033 | deg
|  |  |  | @ Cl=0.1, Cd= | 0.011321
|  |  |  | @ Cl=0.4, Cd= | 0.0098691
|  |  |  | @ Cl=0.6, Cd= | 0.0096079
alpha (deg) | Cl | Cd | Cm | Cl/Cd
-16.5 | -0.2397 | 0.14957 | -0.0995 | -1.6026
-16 | -0.2226 | 0.14305 | -0.102 | -1.5561
-15.5 | -0.2038 | 0.13819 | -0.1047 | -1.4748
-15 | -0.2062 | 0.12907 | -0.1098 | -1.5976
-14.5 | -0.1977 | 0.12142 | -0.1127 | -1.6282
-14 | -0.1807 | 0.11627 | -0.1151 | -1.5541
-13.5 | -0.1672 | 0.11071 | -0.1179 | -1.5103
-13 | -0.1834 | 0.09854 | -0.1244 | -1.8612
-12.5 | -0.4276 | 0.04598 | -0.1477 | -9.2997
-12 | -0.4945 | 0.03823 | -0.1415 | -12.9349
-11.5 | -0.5002 | 0.03569 | -0.1361 | -14.0151
-11 | -0.398 | 0.04214 | -0.1406 | -9.4447
-10.5 | -0.4788 | 0.03326 | -0.1256 | -14.3957
-10 | -0.4898 | 0.02808 | -0.1173 | -17.443
-9.5 | -0.474 | 0.0246 | -0.1121 | -19.2683
-9 | -0.4423 | 0.02221 | -0.1089 | -19.9145
-8.5 | -0.403 | 0.02038 | -0.1068 | -19.7743
-8 | -0.358 | 0.01749 | -0.106 | -20.4688
-7.5 | -0.3097 | 0.01653 | -0.1053 | -18.7356
-7 | -0.2593 | 0.0155 | -0.1048 | -16.729
-6.5 | -0.2088 | 0.01463 | -0.1044 | -14.272
-6 | -0.1595 | 0.0141 | -0.1037 | -11.3121
-5.5 | -0.1149 | 0.01309 | -0.1022 | -8.7777
-5 | -0.0668 | 0.01269 | -0.1012 | -5.264
-4.5 | -0.0192 | 0.01222 | -0.1 | -1.5712
-4 | 0.0296 | 0.01177 | -0.0991 | 2.5149
-3.5 | 0.0795 | 0.0114 | -0.0983 | 6.9737
-3 | 0.1265 | 0.01122 | -0.097 | 11.2745
-2.5 | 0.1694 | 0.01089 | -0.095 | 15.5556
-2 | 0.2011 | 0.00994 | -0.091 | 20.2314
-1.5 | 0.2099 | 0.00828 | -0.0817 | 25.3502
-1 | 0.2652 | 0.00845 | -0.0815 | 31.3846
-0.5 | 0.3112 | 0.00881 | -0.0796 | 35.3235
0 | 0.3597 | 0.00917 | -0.0779 | 39.2257
0.5 | 0.4087 | 0.01002 | -0.075 | 40.7884
1 | 0.4688 | 0.00995 | -0.0762 | 47.1156
1.5 | 0.5323 | 0.00982 | -0.0784 | 54.2057
2 | 0.57 | 0.00978 | -0.0753 | 58.2822
2.5 | 0.631 | 0.00943 | -0.0768 | 66.9141
3 | 0.6982 | 0.00908 | -0.0795 | 76.8943
3.5 | 0.742 | 0.00875 | -0.0774 | 84.8
4 | 0.7896 | 0.00835 | -0.0759 | 94.5629
4.5 | 0.8207 | 0.00798 | -0.0708 | 102.8446
5 | 0.8438 | 0.00791 | -0.0641 | 106.6751
5.5 | 0.8659 | 0.00818 | -0.0578 | 105.8557
6 | 0.8852 | 0.00862 | -0.0509 | 102.6914
6.5 | 0.8781 | 0.00979 | -0.0394 | 89.6936
7 | 0.8577 | 0.01175 | -0.0263 | 72.9957
7.5 | 0.8613 | 0.01438 | -0.0198 | 59.8957
8 | 0.8845 | 0.01716 | -0.0178 | 51.5443
8.5 | 0.9163 | 0.01964 | -0.0173 | 46.6548
9 | 0.9431 | 0.02172 | -0.0151 | 43.4208
9.5 | 0.9612 | 0.02303 | -0.0102 | 41.7369
10 | 0.9875 | 0.02442 | -0.007 | 40.4382
10.5 | 1.0169 | 0.02578 | -0.0043 | 39.4453
11 | 1.0456 | 0.02727 | -0.0017 | 38.3425
11.5 | 1.0713 | 0.02901 | 0.001 | 36.9286
12 | 1.1007 | 0.03061 | 0.0032 | 35.9588
12.5 | 1.1217 | 0.03284 | 0.0061 | 34.1565
13 | 1.1497 | 0.03463 | 0.0081 | 33.1995
13.5 | 1.1668 | 0.03732 | 0.0109 | 31.2647
14 | 1.1927 | 0.03943 | 0.0126 | 30.2485
14.5 | 1.2118 | 0.04218 | 0.0147 | 28.7293
15 | 1.224 | 0.04562 | 0.0171 | 26.8303
15.5 | 1.2422 | 0.04868 | 0.0187 | 25.5177
16 | 1.2552 | 0.05232 | 0.0202 | 23.9908
16.5 | 1.2585 | 0.05712 | 0.0218 | 22.0326
17 | 1.2643 | 0.06191 | 0.0228 | 20.4216
17.5 | 1.269 | 0.06704 | 0.0233 | 18.929
18 | 1.2685 | 0.07308 | 0.0233 | 17.3577
18.5 | 1.2722 | 0.07892 | 0.0224 | 16.1201
19 | 1.2654 | 0.08638 | 0.0209 | 14.6492
19.5 | 1.2517 | 0.09516 | 0.0184 | 13.1536
20 | 1.2275 | 0.10579 | 0.0149 | 11.6032

## 37. Re 750k Mach 0.25 (1)
BIGFOIL.COM POLAR EXPORT
NACA67-515 a=0.6
NACA67-515 a=0.6 |  |  |  | Cl Max: | 1.446 | at alpha= | 10.5 | deg
JavaFoil+Calcfoil stall+Eppler ext transition |  |  |  | L/D Max: | 137.743 | at alpha= | 5.5 | deg
Re: | 750000 |  |  | Cd Min: | 0.00584 | at alpha= | -1 | deg
Mach: | 0.25 |  |  | Cl=0 at alpha= | -3.5645 | deg
|  |  |  | @ Cl=0.1, Cd= | 0.0090725
|  |  |  | @ Cl=0.4, Cd= | 0.0059595
|  |  |  | @ Cl=0.6, Cd= | 0.006475
alpha (deg) | Cl | Cd | Cm | Cl/Cd
-17 | -0.312 | 0.20232 | -0.02 | -1.544
-16.5 | -0.364 | 0.18366 | -0.02 | -1.98
-16 | -0.41 | 0.16891 | -0.021 | -2.427
-15.5 | -0.452 | 0.15114 | -0.021 | -2.99
-15 | -0.49 | 0.14191 | -0.022 | -3.451
-14.5 | -0.523 | 0.12979 | -0.023 | -4.026
-14 | -0.55 | 0.12043 | -0.023 | -4.566
-13.5 | -0.572 | 0.10655 | -0.023 | -5.364
-13 | -0.587 | 0.10014 | -0.023 | -5.862
-12.5 | -0.597 | 0.0936 | -0.023 | -6.373
-12 | -0.6 | 0.08604 | -0.024 | -6.973
-11.5 | -0.597 | 0.08156 | -0.024 | -7.316
-11 | -0.587 | 0.07601 | -0.025 | -7.728
-10.5 | -0.572 | 0.07071 | -0.026 | -8.092
-10 | -0.551 | 0.06627 | -0.026 | -8.318
-9.5 | -0.524 | 0.06188 | -0.028 | -8.462
-9 | -0.491 | 0.0581 | -0.028 | -8.453
-8.5 | -0.455 | 0.05379 | -0.031 | -8.459
-8 | -0.416 | 0.05016 | -0.033 | -8.299
-7.5 | -0.375 | 0.04706 | -0.035 | -7.973
-7 | -0.337 | 0.04057 | -0.043 | -8.296
-6.5 | -0.351 | 0.0112 | -0.068 | -31.34
-6 | -0.294 | 0.01087 | -0.07 | -27.083
-5.5 | -0.236 | 0.01052 | -0.071 | -22.415
-5 | -0.176 | 0.01022 | -0.072 | -17.243
-4.5 | -0.115 | 0.00991 | -0.073 | -11.649
-4 | -0.054 | 0.00961 | -0.075 | -5.61
-3.5 | 0.008 | 0.00937 | -0.076 | 0.891
-3 | 0.071 | 0.00916 | -0.077 | 7.765
-2.5 | 0.134 | 0.00897 | -0.078 | 14.961
-2 | 0.198 | 0.0088 | -0.08 | 22.451
-1.5 | 0.262 | 0.00867 | -0.081 | 30.247
-1 | 0.324 | 0.00584 | -0.082 | 55.46
-0.5 | 0.387 | 0.00589 | -0.083 | 65.724
0 | 0.445 | 0.0062 | -0.084 | 71.703
0.5 | 0.507 | 0.00629 | -0.086 | 80.569
1 | 0.569 | 0.00641 | -0.087 | 88.821
1.5 | 0.631 | 0.00654 | -0.088 | 96.579
2 | 0.693 | 0.00635 | -0.09 | 109.14
2.5 | 0.755 | 0.00665 | -0.091 | 113.621
3 | 0.813 | 0.00682 | -0.092 | 119.14
3.5 | 0.873 | 0.00702 | -0.094 | 124.345
4 | 0.932 | 0.00733 | -0.095 | 127.103
4.5 | 0.99 | 0.00753 | -0.096 | 131.453
5 | 1.048 | 0.00776 | -0.097 | 135.039
5.5 | 1.103 | 0.00801 | -0.098 | 137.743
6 | 1.155 | 0.01716 | -0.099 | 67.269
6.5 | 1.205 | 0.01789 | -0.101 | 67.388
7 | 1.253 | 0.01867 | -0.102 | 67.135
7.5 | 1.299 | 0.01948 | -0.103 | 66.674
8 | 1.34 | 0.0204 | -0.104 | 65.714
8.5 | 1.376 | 0.02171 | -0.105 | 63.361
9 | 1.404 | 0.02281 | -0.106 | 61.553
9.5 | 1.426 | 0.02396 | -0.107 | 59.496
10 | 1.44 | 0.02515 | -0.108 | 57.243
10.5 | 1.446 | 0.02656 | -0.109 | 54.46
11 | 1.444 | 0.02798 | -0.11 | 51.6
11.5 | 1.432 | 0.02971 | -0.111 | 48.199
12 | 1.41 | 0.0315 | -0.112 | 44.771
12.5 | 1.375 | 0.03405 | -0.112 | 40.374
13 | 1.132 | 0.09308 | -0.066 | 12.165
13.5 | 1.089 | 0.10163 | -0.06 | 10.712
14 | 1.041 | 0.11196 | -0.056 | 9.295
14.5 | 0.979 | 0.12056 | -0.055 | 8.119
15 | 0.908 | 0.16751 | -0.042 | 5.42
15.5 | 0.836 | 0.14115 | -0.05 | 5.92

## 38. Re 750k Mach 0.25 (2)
BIGFOIL.COM POLAR EXPORT
NACA67-515 a=0.6
NACA67-515 a=0.6 |  |  |  | Cl Max: | 1.2163 | at alpha= | 16 | deg
XFOIL ncrit=9 |  |  |  | L/D Max: | 99.6845 | at alpha= | 4.5 | deg
Re: | 750000 |  |  | Cd Min: | 0.14146 | at alpha= | 20 | deg
Mach: | 0.25 |  |  | Cl=0 at alpha= | -4.3635 | deg
|  |  |  | @ Cl=0.1, Cd= | 0.011751
|  |  |  | @ Cl=0.4, Cd= | 0.0099476
|  |  |  | @ Cl=0.6, Cd= | 0.009917
alpha (deg) | Cl | Cd | Cm | Cl/Cd
-14 | -0.1631 | 0.11925 | -0.1181 | -1.3677
-13.5 | -0.1478 | 0.11381 | -0.121 | -1.2987
-13 | -0.1584 | 0.10302 | -0.1271 | -1.5376
-12.5 | -0.152 | 0.09613 | -0.1292 | -1.5812
-12 | -0.1389 | 0.09096 | -0.1314 | -1.527
-11.5 | -0.1335 | 0.08466 | -0.1342 | -1.5769
-11 | -0.2113 | 0.06009 | -0.148 | -3.5164
-10.5 | -0.2687 | 0.04888 | -0.1516 | -5.4971
-10 | -0.3288 | 0.04082 | -0.1448 | -8.0549
-9.5 | -0.3851 | 0.03384 | -0.1323 | -11.38
-9 | -0.4063 | 0.02736 | -0.1226 | -14.8501
-8.5 | -0.3909 | 0.02349 | -0.1167 | -16.6411
-8 | -0.3597 | 0.02028 | -0.1129 | -17.7367
-7.5 | -0.3145 | 0.01796 | -0.1114 | -17.5111
-7 | -0.2643 | 0.01679 | -0.1103 | -15.7415
-6.5 | -0.2125 | 0.01564 | -0.1096 | -13.587
-6 | -0.1612 | 0.01476 | -0.1088 | -10.9214
-5.5 | -0.1129 | 0.01368 | -0.1074 | -8.2529
-5 | -0.0638 | 0.01311 | -0.1061 | -4.8665
-4.5 | -0.0133 | 0.01265 | -0.1049 | -1.0514
-4 | 0.0354 | 0.01207 | -0.1035 | 2.9329
-3.5 | 0.0829 | 0.01183 | -0.1019 | 7.0076
-3 | 0.1284 | 0.01162 | -0.0999 | 11.0499
-2.5 | 0.1755 | 0.01132 | -0.0983 | 15.5035
-2 | 0.2137 | 0.01046 | -0.0951 | 20.4302
-1.5 | 0.2175 | 0.00852 | -0.0847 | 25.5282
-1 | 0.2563 | 0.00887 | -0.0808 | 28.8952
-0.5 | 0.3063 | 0.0091 | -0.0793 | 33.6593
0 | 0.3628 | 0.00935 | -0.0788 | 38.8021
0.5 | 0.4182 | 0.01024 | -0.0768 | 40.8398
1 | 0.4794 | 0.01028 | -0.0778 | 46.6342
1.5 | 0.5136 | 0.01031 | -0.0736 | 49.8157
2 | 0.575 | 0.01005 | -0.0749 | 57.2139
2.5 | 0.6483 | 0.00966 | -0.0786 | 67.1118
3 | 0.6856 | 0.00954 | -0.0748 | 71.8658
3.5 | 0.7592 | 0.00895 | -0.0783 | 84.8268
4 | 0.7963 | 0.0086 | -0.0742 | 92.593
4.5 | 0.8214 | 0.00824 | -0.0673 | 99.6845
5 | 0.8331 | 0.00846 | -0.0582 | 98.4752
5.5 | 0.8635 | 0.00873 | -0.0531 | 98.9118
6 | 0.8815 | 0.00929 | -0.0457 | 94.887
6.5 | 0.8689 | 0.01075 | -0.0331 | 80.8279
7 | 0.8514 | 0.01298 | -0.0209 | 65.5932
7.5 | 0.8593 | 0.01585 | -0.0154 | 54.2145
8 | 0.8824 | 0.01879 | -0.0133 | 46.9611
8.5 | 0.9139 | 0.0214 | -0.0124 | 42.7056
9 | 0.9395 | 0.02348 | -0.0096 | 40.0128
9.5 | 0.9617 | 0.02485 | -0.0051 | 38.7002
10 | 0.9894 | 0.02636 | -0.0018 | 37.5341
10.5 | 1.0157 | 0.02812 | 0.0015 | 36.1202
11 | 1.0458 | 0.02974 | 0.0042 | 35.1648
11.5 | 1.0705 | 0.03182 | 0.0073 | 33.6424
12 | 1.0929 | 0.03416 | 0.0104 | 31.9936
12.5 | 1.1189 | 0.03636 | 0.013 | 30.7728
13 | 1.1362 | 0.0393 | 0.0161 | 28.9109
13.5 | 1.1592 | 0.04194 | 0.0184 | 27.6395
14 | 1.1792 | 0.04495 | 0.0206 | 26.2336
14.5 | 1.1861 | 0.04922 | 0.0234 | 24.0979
15 | 1.2007 | 0.05302 | 0.0253 | 22.6462
15.5 | 1.2126 | 0.05731 | 0.0267 | 21.1586
16 | 1.2163 | 0.06258 | 0.028 | 19.4359
16.5 | 1.2108 | 0.0692 | 0.0288 | 17.4971
17 | 1.2075 | 0.07605 | 0.0285 | 15.8777
17.5 | 1.1984 | 0.08401 | 0.0273 | 14.265
18 | 1.1813 | 0.09359 | 0.0248 | 12.6221
18.5 | 1.1703 | 0.10293 | 0.021 | 11.3699
19 | 1.1446 | 0.11499 | 0.0156 | 9.9539
19.5 | 1.1231 | 0.12699 | 0.0091 | 8.844
20 | 1.0914 | 0.14146 | 0.0007 | 7.7153

## 39. Re 750k Mach 0.50 (1)
BIGFOIL.COM POLAR EXPORT
NACA67-515 a=0.6
NACA67-515 a=0.6 |  |  |  | Cl Max: | 1.361 | at alpha= | 7.5 | deg
JavaFoil+Calcfoil stall+Eppler ext transition |  |  |  | L/D Max: | 133.216 | at alpha= | 5 | deg
Re: | 750000 |  |  | Cd Min: | 0.00631 | at alpha= | -1 | deg
Mach: | 0.5 |  |  | Cl=0 at alpha= | -3.5662 | deg
|  |  |  | @ Cl=0.1, Cd= | 0.009707
|  |  |  | @ Cl=0.4, Cd= | 0.0063438
|  |  |  | @ Cl=0.6, Cd= | 0.0069812
alpha (deg) | Cl | Cd | Cm | Cl/Cd
-20 | -0.915 | 0.2054 | -0.024 | -4.455
-19.5 | -0.888 | 0.2015 | -0.025 | -4.407
-19 | -0.86 | 0.19776 | -0.025 | -4.347
-18.5 | -0.831 | 0.19248 | -0.025 | -4.319
-18 | -0.804 | 0.18807 | -0.026 | -4.274
-17.5 | -0.777 | 0.17608 | -0.026 | -4.41
-17 | -0.749 | 0.17026 | -0.027 | -4.401
-16.5 | -0.722 | 0.17319 | -0.027 | -4.168
-16 | -0.695 | 0.1618 | -0.028 | -4.292
-15.5 | -0.666 | 0.15428 | -0.027 | -4.314
-15 | -0.638 | 0.14779 | -0.027 | -4.314
-14.5 | -0.61 | 0.14565 | -0.028 | -4.189
-14 | -0.583 | 0.13888 | -0.029 | -4.195
-13.5 | -0.555 | 0.13498 | -0.029 | -4.112
-13 | -0.527 | 0.13122 | -0.03 | -4.018
-12.5 | -0.5 | 0.13482 | -0.03 | -3.705
-12 | -0.471 | 0.12477 | -0.028 | -3.772
-11.5 | -0.443 | 0.11963 | -0.029 | -3.703
-11 | -0.415 | 0.1165 | -0.03 | -3.564
-10.5 | -0.387 | 0.11359 | -0.03 | -3.41
-10 | -0.36 | 0.11079 | -0.031 | -3.246
-9.5 | -0.331 | 0.09851 | -0.029 | -3.362
-9 | -0.303 | 0.09154 | -0.03 | -3.314
-8.5 | -0.276 | 0.08919 | -0.03 | -3.089
-8 | -0.248 | 0.05556 | -0.033 | -4.463
-7.5 | -0.342 | 0.05519 | -0.031 | -6.198
-7 | -0.329 | 0.04985 | -0.032 | -6.598
-6.5 | -0.297 | 0.04582 | -0.035 | -6.471
-6 | -0.255 | 0.04201 | -0.039 | -6.077
-5.5 | -0.209 | 0.03853 | -0.043 | -5.416
-5 | -0.192 | 0.01113 | -0.08 | -17.253
-4.5 | -0.127 | 0.01074 | -0.081 | -11.801
-4 | -0.059 | 0.01039 | -0.083 | -5.724
-3.5 | 0.009 | 0.01004 | -0.084 | 0.921
-3 | 0.079 | 0.00977 | -0.086 | 8.076
-2.5 | 0.149 | 0.00956 | -0.087 | 15.601
-2 | 0.22 | 0.00932 | -0.088 | 23.587
-1.5 | 0.292 | 0.0092 | -0.09 | 31.728
-1 | 0.36 | 0.00631 | -0.091 | 57.067
-0.5 | 0.431 | 0.00637 | -0.092 | 67.677
0 | 0.495 | 0.00677 | -0.094 | 73.201
0.5 | 0.565 | 0.0069 | -0.095 | 81.849
1 | 0.634 | 0.00706 | -0.097 | 89.884
1.5 | 0.703 | 0.00723 | -0.098 | 97.255
2 | 0.772 | 0.00743 | -0.1 | 103.965
2.5 | 0.841 | 0.00764 | -0.101 | 110.166
3 | 0.904 | 0.00787 | -0.102 | 114.864
3.5 | 0.97 | 0.00813 | -0.104 | 119.302
4 | 1.034 | 0.00838 | -0.105 | 123.399
4.5 | 1.097 | 0.00867 | -0.107 | 126.526
5 | 1.159 | 0.0087 | -0.108 | 133.216
5.5 | 1.214 | 0.01956 | -0.109 | 62.079
6 | 1.265 | 0.02061 | -0.111 | 61.379
6.5 | 1.309 | 0.02173 | -0.112 | 60.244
7 | 1.343 | 0.02296 | -0.113 | 58.489
7.5 | 1.361 | 0.02509 | -0.114 | 54.267
8 | 1.355 | 0.02695 | -0.116 | 50.292
8.5 | 1.073 | 0.05883 | -0.066 | 18.242
9 | 0.693 | 0.08691 | -0.045 | 7.97
9.5 | 0.72 | 0.09187 | -0.045 | 7.832
10 | 0.747 | 0.09854 | -0.051 | 7.583
10.5 | 0.774 | 0.10665 | -0.05 | 7.257
11 | 0.802 | 0.11121 | -0.057 | 7.213
11.5 | 0.829 | 0.12093 | -0.057 | 6.853
12 | 0.855 | 0.12425 | -0.058 | 6.884
12.5 | 0.882 | 0.12798 | -0.06 | 6.894

## 40. Re 750k Mach 0.50 (2)
BIGFOIL.COM POLAR EXPORT
NACA67-515 a=0.6
NACA67-515 a=0.6 |  |  |  | Cl Max: | 1.0659 | at alpha= | 12.5 | deg
XFOIL ncrit=9 |  |  |  | L/D Max: | 71.2074 | at alpha= | 5 | deg
Re: | 750000 |  |  | Cd Min: | 0.216 | at alpha= | -20 | deg
Mach: | 0.5 |  |  | Cl=0 at alpha= | -4.3823 | deg
|  |  |  | @ Cl=0.1, Cd= | 0.013569
|  |  |  | @ Cl=0.4, Cd= | 0.012029
|  |  |  | @ Cl=0.6, Cd= | 0.01228
alpha (deg) | Cl | Cd | Cm | Cl/Cd
-20 | -0.3216 | 0.216 | -0.0852 | -1.4889
-19.5 | -0.301 | 0.20905 | -0.0895 | -1.4398
-19 | -0.2833 | 0.20109 | -0.0941 | -1.4088
-18.5 | -0.2663 | 0.1937 | -0.0986 | -1.3748
-18 | -0.2438 | 0.18669 | -0.1021 | -1.3059
-17.5 | -0.2216 | 0.1804 | -0.1061 | -1.2284
-17 | -0.204 | 0.17275 | -0.1107 | -1.1809
-16.5 | -0.1917 | 0.16492 | -0.1155 | -1.1624
-16 | -0.1714 | 0.15743 | -0.119 | -1.0887
-15.5 | -0.1478 | 0.15166 | -0.122 | -0.97455
-15 | -0.1357 | 0.14408 | -0.1267 | -0.94184
-14.5 | -0.1225 | 0.13611 | -0.1304 | -0.90001
-14 | -0.1015 | 0.13001 | -0.1332 | -0.78071
-13.5 | -0.0843 | 0.12371 | -0.1368 | -0.68143
-13 | -0.0846 | 0.11517 | -0.1425 | -0.73457
-12.5 | -0.0628 | 0.10897 | -0.1442 | -0.57631
-12 | -0.0458 | 0.10321 | -0.1468 | -0.44376
-11.5 | -0.0476 | 0.09487 | -0.1525 | -0.50174
-11 | -0.0414 | 0.0873 | -0.1562 | -0.47423
-10.5 | -0.0384 | 0.07988 | -0.1584 | -0.48072
-10 | -0.0304 | 0.07388 | -0.1605 | -0.41148
-9.5 | -0.0356 | 0.06588 | -0.164 | -0.54038
-9 | -0.0539 | 0.0563 | -0.1699 | -0.95737
-8.5 | -0.0961 | 0.04609 | -0.1736 | -2.0851
-8 | -0.1376 | 0.03906 | -0.1682 | -3.5228
-7.5 | -0.178 | 0.03369 | -0.1573 | -5.2835
-7 | -0.1944 | 0.02896 | -0.1474 | -6.7127
-6.5 | -0.1907 | 0.02475 | -0.1385 | -7.7051
-6 | -0.1661 | 0.02074 | -0.1318 | -8.0087
-5.5 | -0.1161 | 0.01786 | -0.1287 | -6.5006
-5 | -0.0657 | 0.01636 | -0.1255 | -4.0159
-4.5 | -0.0129 | 0.01525 | -0.1228 | -0.8459
-4 | 0.0419 | 0.01441 | -0.1204 | 2.9077
-3.5 | 0.0956 | 0.01357 | -0.1178 | 7.045
-3 | 0.1335 | 0.01356 | -0.1124 | 9.8451
-2.5 | 0.1644 | 0.01348 | -0.1057 | 12.1958
-2 | 0.2196 | 0.01303 | -0.1037 | 16.8534
-1.5 | 0.2686 | 0.01222 | -0.1008 | 21.9804
0 | 0.2456 | 0.01175 | -0.0577 | 20.9021
0.5 | 0.3126 | 0.01179 | -0.0574 | 26.514
1 | 0.3782 | 0.01206 | -0.0559 | 31.3599
1.5 | 0.4556 | 0.01195 | -0.0577 | 38.1255
3 | 0.5691 | 0.01258 | -0.0439 | 45.2385
3.5 | 0.663 | 0.01167 | -0.049 | 56.8123
4 | 0.7022 | 0.01182 | -0.0442 | 59.4078
4.5 | 0.7556 | 0.0117 | -0.0418 | 64.5812
5 | 0.8139 | 0.01143 | -0.0399 | 71.2073
5.5 | 0.8404 | 0.01207 | -0.0327 | 69.6272
6 | 0.8625 | 0.013 | -0.0248 | 66.3462
6.5 | 0.8489 | 0.01523 | -0.012 | 55.7387
7 | 0.8393 | 0.0183 | -0.0017 | 45.8634
7.5 | 0.849 | 0.02185 | 0.0036 | 38.8558
8 | 0.8701 | 0.02543 | 0.0064 | 34.2155
8.5 | 0.902 | 0.0287 | 0.008 | 31.4286
9 | 0.9438 | 0.03142 | 0.0091 | 30.0382
9.5 | 0.9637 | 0.03358 | 0.0148 | 28.6986
10 | 0.987 | 0.03623 | 0.0194 | 27.2426
10.5 | 1.0109 | 0.03918 | 0.0236 | 25.8014
11 | 1.0278 | 0.0428 | 0.028 | 24.014
11.5 | 1.0457 | 0.04666 | 0.0319 | 22.4111
12 | 1.0567 | 0.05124 | 0.0358 | 20.6226
12.5 | 1.0659 | 0.05637 | 0.0391 | 18.909
13 | 1.0626 | 0.06303 | 0.0415 | 16.8586
13.5 | 1.0471 | 0.07158 | 0.0424 | 14.6284
14 | 1.0223 | 0.08198 | 0.0407 | 12.4701
14.5 | 0.9914 | 0.09419 | 0.0362 | 10.5255
15 | 0.9592 | 0.10774 | 0.0293 | 8.9029
15.5 | 0.9303 | 0.12207 | 0.0208 | 7.621
16 | 0.8972 | 0.13816 | 0.0109 | 6.4939
16.5 | 0.8755 | 0.15297 | 0.002 | 5.7233
17 | 0.8429 | 0.17132 | -0.0083 | 4.92
17.5 | 0.831 | 0.1866 | -0.0165 | 4.4534

## 41. Re 1M Mach 0.00 (1)
BIGFOIL.COM POLAR EXPORT
NACA67-515 a=0.6
NACA67-515 a=0.6 |  |  |  | Cl Max: | 1.497 | at alpha= | 12 | deg
JavaFoil+Calcfoil stall+Eppler ext transition |  |  |  | L/D Max: | 154.417 | at alpha= | 5.5 | deg
Re: | 1000000 |  |  | Cd Min: | 0.00476 | at alpha= | -1 | deg
Mach: | 0 |  |  | Cl=0 at alpha= | -3.5667 | deg
|  |  |  | @ Cl=0.1, Cd= | 0.0078107
|  |  |  | @ Cl=0.4, Cd= | 0.0050745
|  |  |  | @ Cl=0.6, Cd= | 0.005652
alpha (deg) | Cl | Cd | Cm | Cl/Cd
-20 | -0.578 | 0.20277 | -0.018 | -2.852
-19.5 | -0.595 | 0.18881 | -0.018 | -3.151
-19 | -0.611 | 0.17857 | -0.018 | -3.419
-18.5 | -0.626 | 0.17003 | -0.019 | -3.681
-18 | -0.64 | 0.16282 | -0.02 | -3.933
-17.5 | -0.654 | 0.1513 | -0.02 | -4.321
-17 | -0.666 | 0.14501 | -0.021 | -4.591
-16.5 | -0.676 | 0.13639 | -0.021 | -4.957
-16 | -0.685 | 0.1283 | -0.022 | -5.336
-15.5 | -0.691 | 0.12229 | -0.023 | -5.651
-15 | -0.695 | 0.1141 | -0.023 | -6.09
-14.5 | -0.695 | 0.10637 | -0.022 | -6.534
-14 | -0.693 | 0.10103 | -0.022 | -6.859
-13.5 | -0.688 | 0.09489 | -0.023 | -7.253
-13 | -0.68 | 0.08999 | -0.023 | -7.559
-12.5 | -0.67 | 0.08411 | -0.025 | -7.961
-12 | -0.654 | 0.07991 | -0.026 | -8.189
-11.5 | -0.636 | 0.07482 | -0.026 | -8.494
-11 | -0.614 | 0.07034 | -0.027 | -8.731
-10.5 | -0.588 | 0.06634 | -0.028 | -8.869
-10 | -0.56 | 0.06174 | -0.03 | -9.075
-9.5 | -0.527 | 0.05797 | -0.031 | -9.093
-9 | -0.492 | 0.05371 | -0.033 | -9.164
-8.5 | -0.454 | 0.04984 | -0.035 | -9.106
-8 | -0.503 | 0.0112 | -0.063 | -44.915
-7.5 | -0.452 | 0.01091 | -0.064 | -41.39
-7 | -0.398 | 0.01056 | -0.066 | -37.725
-6.5 | -0.344 | 0.01022 | -0.067 | -33.624
-6 | -0.287 | 0.0099 | -0.068 | -29.021
-5.5 | -0.23 | 0.00961 | -0.069 | -23.941
-5 | -0.172 | 0.0093 | -0.07 | -18.446
-4.5 | -0.112 | 0.00906 | -0.072 | -12.398
-4 | -0.052 | 0.00877 | -0.073 | -5.972
-3.5 | 0.008 | 0.00858 | -0.074 | 0.946
-3 | 0.069 | 0.00839 | -0.075 | 8.232
-2.5 | 0.13 | 0.00725 | -0.077 | 17.985
-2 | 0.192 | 0.00715 | -0.078 | 26.821
-1.5 | 0.254 | 0.00508 | -0.079 | 49.954
-1 | 0.315 | 0.00476 | -0.08 | 66.239
-0.5 | 0.377 | 0.00498 | -0.081 | 75.694
0 | 0.433 | 0.00521 | -0.083 | 83.052
0.5 | 0.493 | 0.00545 | -0.084 | 90.506
1 | 0.554 | 0.00556 | -0.085 | 99.581
1.5 | 0.614 | 0.00568 | -0.086 | 108.124
2 | 0.674 | 0.0058 | -0.088 | 116.271
2.5 | 0.734 | 0.00594 | -0.089 | 123.672
3 | 0.79 | 0.00609 | -0.09 | 129.858
3.5 | 0.849 | 0.00623 | -0.091 | 136.244
4 | 0.906 | 0.00641 | -0.092 | 141.488
4.5 | 0.964 | 0.00658 | -0.094 | 146.42
5 | 1.02 | 0.00676 | -0.095 | 150.929
5.5 | 1.074 | 0.00696 | -0.096 | 154.417
6 | 1.123 | 0.01529 | -0.097 | 73.473
6.5 | 1.174 | 0.01608 | -0.098 | 73.015
7 | 1.223 | 0.01674 | -0.099 | 73.061
7.5 | 1.269 | 0.01742 | -0.1 | 72.884
8 | 1.314 | 0.01816 | -0.101 | 72.352
8.5 | 1.353 | 0.01929 | -0.102 | 70.143
9 | 1.388 | 0.02012 | -0.103 | 68.982
9.5 | 1.418 | 0.02104 | -0.104 | 67.417
10 | 1.444 | 0.02198 | -0.105 | 65.686
10.5 | 1.465 | 0.02303 | -0.106 | 63.606
11 | 1.481 | 0.02414 | -0.107 | 61.356
11.5 | 1.492 | 0.02528 | -0.108 | 59.008
12 | 1.497 | 0.02646 | -0.109 | 56.583
12.5 | 1.497 | 0.02786 | -0.11 | 53.73
13 | 1.492 | 0.02918 | -0.111 | 51.108
13.5 | 1.481 | 0.03095 | -0.112 | 47.859
14 | 1.465 | 0.03288 | -0.113 | 44.556
14.5 | 1.437 | 0.03513 | -0.113 | 40.913
15 | 1.389 | 0.04148 | -0.112 | 33.477
15.5 | 1.196 | 0.09885 | -0.083 | 12.099
16 | 1.139 | 0.1199 | -0.07 | 9.504
16.5 | 1.107 | 0.12706 | -0.069 | 8.709
17 | 1.07 | 0.13659 | -0.067 | 7.834

## 42. Re 1M Mach 0.00 (2)
BIGFOIL.COM POLAR EXPORT
NACA67-515 a=0.6
NACA67-515 a=0.6 |  |  |  | Cl Max: | 1.333 | at alpha= | 18.5 | deg
XFOIL ncrit=9 |  |  |  | L/D Max: | 128.437 | at alpha= | 4.5 | deg
Re: | 1000000 |  |  | Cd Min: | 0.17627 | at alpha= | -18.5 | deg
Mach: | 0 |  |  | Cl=0 at alpha= | -4.2923 | deg
|  |  |  | @ Cl=0.1, Cd= | 0.0097851
|  |  |  | @ Cl=0.4, Cd= | 0.0070571
|  |  |  | @ Cl=0.6, Cd= | 0.0073794
alpha (deg) | Cl | Cd | Cm | Cl/Cd
-18.5 | -0.289 | 0.17627 | -0.0826 | -1.6395
-18 | -0.2714 | 0.17118 | -0.0859 | -1.5855
-17.5 | -0.2678 | 0.1618 | -0.0904 | -1.6551
-17 | -0.2592 | 0.15342 | -0.0941 | -1.6895
-16.5 | -0.2381 | 0.14899 | -0.0968 | -1.5981
-16 | -0.2231 | 0.14309 | -0.1001 | -1.5592
-14.5 | -0.5755 | 0.04575 | -0.1451 | -12.5792
-14 | -0.6466 | 0.0363 | -0.1428 | -17.8127
-13.5 | -0.681 | 0.03116 | -0.1364 | -21.8549
-13 | -0.666 | 0.02978 | -0.1328 | -22.364
-12.5 | -0.6489 | 0.02861 | -0.1288 | -22.6809
-12 | -0.6363 | 0.02704 | -0.1237 | -23.5318
-11.5 | -0.622 | 0.0257 | -0.1181 | -24.2023
-11 | -0.6022 | 0.02364 | -0.1136 | -25.4738
-10.5 | -0.5707 | 0.02228 | -0.1105 | -25.6149
-10 | -0.5413 | 0.01945 | -0.1074 | -27.8303
-9.5 | -0.501 | 0.01773 | -0.1059 | -28.2572
-9 | -0.4564 | 0.01679 | -0.1048 | -27.1828
-8.5 | -0.4102 | 0.0158 | -0.1039 | -25.962
-8 | -0.362 | 0.01488 | -0.1032 | -24.328
-7.5 | -0.3128 | 0.01416 | -0.1027 | -22.0904
-7 | -0.2645 | 0.01314 | -0.102 | -20.1294
-6.5 | -0.2182 | 0.01218 | -0.1009 | -17.9146
-6 | -0.1686 | 0.0117 | -0.1003 | -14.4103
-5.5 | -0.1183 | 0.01127 | -0.0998 | -10.4969
-5 | -0.0704 | 0.01084 | -0.0988 | -6.4945
-4.5 | -0.0204 | 0.01051 | -0.0983 | -1.941
-4 | 0.0287 | 0.01016 | -0.0975 | 2.8248
-3.5 | 0.0795 | 0.00991 | -0.097 | 8.0222
-3 | 0.1304 | 0.0096 | -0.0966 | 13.5833
-2.5 | 0.1802 | 0.00921 | -0.0959 | 19.5657
-2 | 0.2222 | 0.00854 | -0.0939 | 26.0187
-1.5 | 0.2399 | 0.00715 | -0.0871 | 33.5524
-1 | 0.2771 | 0.00675 | -0.0834 | 41.0519
-0.5 | 0.3323 | 0.00683 | -0.0835 | 48.653
0 | 0.3888 | 0.00694 | -0.0838 | 56.0231
0.5 | 0.4433 | 0.00751 | -0.0829 | 59.028
1 | 0.4951 | 0.00765 | -0.0824 | 64.719
1.5 | 0.549 | 0.00755 | -0.0826 | 72.7152
2 | 0.6088 | 0.00735 | -0.0839 | 82.8299
2.5 | 0.665 | 0.00722 | -0.0845 | 92.1053
3 | 0.7183 | 0.00698 | -0.0845 | 102.9083
3.5 | 0.7682 | 0.0068 | -0.0837 | 112.9706
4 | 0.8118 | 0.00665 | -0.0815 | 122.0752
4.5 | 0.8464 | 0.00659 | -0.0773 | 128.437
5 | 0.8649 | 0.00677 | -0.0698 | 127.7548
5.5 | 0.8807 | 0.00729 | -0.0621 | 120.8093
6 | 0.8716 | 0.00843 | -0.05 | 103.3926
6.5 | 0.8491 | 0.01033 | -0.0361 | 82.1975
7 | 0.837 | 0.01228 | -0.0249 | 68.1596
7.5 | 0.8374 | 0.01418 | -0.0165 | 59.055
8 | 0.8593 | 0.0162 | -0.0132 | 53.0432
8.5 | 0.8968 | 0.0183 | -0.0134 | 49.0055
9 | 0.9392 | 0.02022 | -0.0143 | 46.4491
9.5 | 0.9759 | 0.02169 | -0.0134 | 44.9931
10 | 1.0054 | 0.02278 | -0.0105 | 44.1352
10.5 | 1.0365 | 0.02395 | -0.008 | 43.2777
11 | 1.065 | 0.02535 | -0.0054 | 42.0118
11.5 | 1.0965 | 0.02665 | -0.0033 | 41.1445
12 | 1.1226 | 0.02832 | -0.0007 | 39.6398
12.5 | 1.1539 | 0.02972 | 0.0012 | 38.8257
13 | 1.1779 | 0.03166 | 0.0037 | 37.2047
13.5 | 1.2065 | 0.03333 | 0.0055 | 36.1986
14 | 1.2266 | 0.0357 | 0.0081 | 34.3585
14.5 | 1.2496 | 0.03794 | 0.0101 | 32.9362
15 | 1.2706 | 0.04038 | 0.012 | 31.4661
15.5 | 1.282 | 0.04375 | 0.0145 | 29.3029
16 | 1.2983 | 0.04684 | 0.0163 | 27.7178
16.5 | 1.3158 | 0.04992 | 0.0176 | 26.3582
17 | 1.329 | 0.05354 | 0.0188 | 24.8226
17.5 | 1.332 | 0.05838 | 0.0201 | 22.816
18 | 1.3193 | 0.06519 | 0.0213 | 20.2378
18.5 | 1.333 | 0.06937 | 0.0211 | 19.2158
19 | 1.3301 | 0.07576 | 0.0207 | 17.5568
19.5 | 1.3312 | 0.08189 | 0.0196 | 16.256
20 | 1.3197 | 0.09008 | 0.0176 | 14.6503

## 43. Re 1M Mach 0.10 (1)
BIGFOIL.COM POLAR EXPORT
NACA67-515 a=0.6
NACA67-515 a=0.6 |  |  |  | Cl Max: | 1.489 | at alpha= | 12 | deg
JavaFoil+Calcfoil stall+Eppler ext transition |  |  |  | L/D Max: | 154.337 | at alpha= | 5.5 | deg
Re: | 1000000 |  |  | Cd Min: | 0.00477 | at alpha= | -1 | deg
Mach: | 0.1 |  |  | Cl=0 at alpha= | -3.5656 | deg
|  |  |  | @ Cl=0.1, Cd= | 0.007835
|  |  |  | @ Cl=0.4, Cd= | 0.0050763
|  |  |  | @ Cl=0.6, Cd= | 0.0056566
alpha (deg) | Cl | Cd | Cm | Cl/Cd
-19.5 | -0.545 | 0.19483 | -0.018 | -2.799
-19 | -0.564 | 0.18473 | -0.018 | -3.053
-18.5 | -0.582 | 0.17429 | -0.019 | -3.341
-18 | -0.6 | 0.1686 | -0.02 | -3.559
-17.5 | -0.617 | 0.15482 | -0.02 | -3.982
-17 | -0.632 | 0.14764 | -0.021 | -4.28
-16.5 | -0.646 | 0.14013 | -0.021 | -4.607
-16 | -0.658 | 0.13363 | -0.022 | -4.921
-15.5 | -0.667 | 0.12469 | -0.023 | -5.351
-15 | -0.674 | 0.11599 | -0.023 | -5.813
-14.5 | -0.678 | 0.10775 | -0.023 | -6.29
-14 | -0.678 | 0.10263 | -0.022 | -6.61
-13.5 | -0.676 | 0.0963 | -0.023 | -7.023
-13 | -0.671 | 0.09066 | -0.023 | -7.399
-12.5 | -0.662 | 0.08459 | -0.025 | -7.825
-12 | -0.649 | 0.08029 | -0.025 | -8.079
-11.5 | -0.631 | 0.07533 | -0.025 | -8.383
-11 | -0.612 | 0.07103 | -0.027 | -8.61
-10.5 | -0.587 | 0.06656 | -0.028 | -8.819
-10 | -0.56 | 0.0624 | -0.029 | -8.969
-9.5 | -0.527 | 0.05854 | -0.03 | -9.004
-9 | -0.492 | 0.05426 | -0.033 | -9.073
-8.5 | -0.454 | 0.05054 | -0.034 | -8.984
-8 | -0.504 | 0.01131 | -0.063 | -44.555
-7.5 | -0.453 | 0.01095 | -0.065 | -41.369
-7 | -0.4 | 0.0106 | -0.066 | -37.696
-6.5 | -0.345 | 0.01028 | -0.067 | -33.558
-6 | -0.288 | 0.00996 | -0.068 | -28.972
-5.5 | -0.231 | 0.00962 | -0.07 | -24.007
-5 | -0.172 | 0.00935 | -0.071 | -18.423
-4.5 | -0.113 | 0.00909 | -0.072 | -12.409
-4 | -0.053 | 0.00881 | -0.073 | -5.977
-3.5 | 0.008 | 0.0086 | -0.074 | 0.947
-3 | 0.069 | 0.00841 | -0.076 | 8.246
-2.5 | 0.131 | 0.00726 | -0.077 | 18.041
-2 | 0.193 | 0.00717 | -0.078 | 26.879
-1.5 | 0.255 | 0.00748 | -0.079 | 34.168
-1 | 0.317 | 0.00477 | -0.081 | 66.464
-0.5 | 0.379 | 0.00499 | -0.082 | 75.921
0 | 0.435 | 0.00522 | -0.083 | 83.252
0.5 | 0.496 | 0.00546 | -0.084 | 90.705
1 | 0.556 | 0.00557 | -0.086 | 99.844
1.5 | 0.617 | 0.00569 | -0.087 | 108.501
2 | 0.677 | 0.00581 | -0.088 | 116.519
2.5 | 0.738 | 0.00598 | -0.089 | 123.428
3 | 0.794 | 0.00612 | -0.09 | 129.806
3.5 | 0.853 | 0.00629 | -0.092 | 135.649
4 | 0.911 | 0.00643 | -0.093 | 141.721
4.5 | 0.968 | 0.00661 | -0.094 | 146.413
5 | 1.025 | 0.0068 | -0.095 | 150.66
5.5 | 1.079 | 0.00699 | -0.096 | 154.337
6 | 1.128 | 0.01557 | -0.097 | 72.442
6.5 | 1.179 | 0.0162 | -0.098 | 72.798
7 | 1.228 | 0.01689 | -0.099 | 72.701
7.5 | 1.274 | 0.01757 | -0.1 | 72.541
8 | 1.318 | 0.01829 | -0.102 | 72.061
8.5 | 1.357 | 0.01945 | -0.103 | 69.776
9 | 1.391 | 0.02033 | -0.104 | 68.43
9.5 | 1.421 | 0.02131 | -0.105 | 66.677
10 | 1.445 | 0.02228 | -0.106 | 64.852
10.5 | 1.464 | 0.02335 | -0.107 | 62.709
11 | 1.478 | 0.02445 | -0.108 | 60.462
11.5 | 1.486 | 0.0256 | -0.109 | 58.05
12 | 1.489 | 0.02682 | -0.11 | 55.503
12.5 | 1.485 | 0.02826 | -0.111 | 52.553
13 | 1.476 | 0.02995 | -0.112 | 49.29
13.5 | 1.461 | 0.03176 | -0.112 | 46.011
14 | 1.44 | 0.03362 | -0.113 | 42.842
14.5 | 1.399 | 0.03834 | -0.113 | 36.493
15 | 1.212 | 0.08671 | -0.089 | 13.98
15.5 | 1.143 | 0.1107 | -0.074 | 10.323
16 | 1.098 | 0.12321 | -0.066 | 8.908
16.5 | 1.059 | 0.13287 | -0.064 | 7.973
17 | 1.021 | 0.14024 | -0.064 | 7.282

## 44. Re 1M Mach 0.10 (2)
BIGFOIL.COM POLAR EXPORT
NACA67-515 a=0.6
NACA67-515 a=0.6 |  |  |  | Cl Max: | 1.3201 | at alpha= | 18.5 | deg
XFOIL ncrit=9 |  |  |  | L/D Max: | 127.779 | at alpha= | 4.5 | deg
Re: | 1000000 |  |  | Cd Min: | 0.17679 | at alpha= | -18.5 | deg
Mach: | 0.1 |  |  | Cl=0 at alpha= | -4.2996 | deg
|  |  |  | @ Cl=0.1, Cd= | 0.0098467
|  |  |  | @ Cl=0.4, Cd= | 0.0070706
|  |  |  | @ Cl=0.6, Cd= | 0.0074212
alpha (deg) | Cl | Cd | Cm | Cl/Cd
-18.5 | -0.2881 | 0.17679 | -0.083 | -1.6296
-18 | -0.2704 | 0.17171 | -0.0863 | -1.5747
-17.5 | -0.2662 | 0.16246 | -0.0908 | -1.6386
-16.5 | -0.2362 | 0.14951 | -0.0973 | -1.5798
-16 | -0.2211 | 0.1436 | -0.1006 | -1.5397
-15.5 | -0.2176 | 0.1348 | -0.1052 | -1.6142
-15 | -0.1565 | 0.12459 | -0.0927 | -1.2561
-14.5 | -0.1405 | 0.12008 | -0.0959 | -1.1701
-14 | -0.5882 | 0.04091 | -0.1469 | -14.3779
-13.5 | -0.6308 | 0.03464 | -0.1428 | -18.2102
-13 | -0.6223 | 0.03275 | -0.1393 | -19.0015
-12.5 | -0.6093 | 0.0313 | -0.1355 | -19.4665
-12 | -0.6047 | 0.02922 | -0.1299 | -20.6947
-11.5 | -0.5974 | 0.02734 | -0.1239 | -21.8508
-11 | -0.5911 | 0.02483 | -0.1172 | -23.8059
-10.5 | -0.5649 | 0.02309 | -0.1134 | -24.4651
-10 | -0.5328 | 0.02152 | -0.1103 | -24.7584
-9.5 | -0.5012 | 0.01823 | -0.1076 | -27.4931
-9 | -0.4573 | 0.0172 | -0.1062 | -26.5872
-8.5 | -0.4113 | 0.01611 | -0.1052 | -25.5307
-8 | -0.363 | 0.0151 | -0.1044 | -24.0397
-7.5 | -0.3137 | 0.01433 | -0.1038 | -21.8911
-7 | -0.264 | 0.01347 | -0.1032 | -19.5991
-6.5 | -0.218 | 0.01228 | -0.102 | -17.7524
-6 | -0.1682 | 0.01177 | -0.1014 | -14.2906
-5.5 | -0.1178 | 0.01133 | -0.1008 | -10.3972
-5 | -0.0697 | 0.0109 | -0.0998 | -6.3945
-4.5 | -0.0198 | 0.01055 | -0.0991 | -1.8768
-4 | 0.0296 | 0.0102 | -0.0983 | 2.902
-3.5 | 0.0809 | 0.00997 | -0.0978 | 8.1143
-3 | 0.132 | 0.00964 | -0.0973 | 13.6929
-2.5 | 0.1824 | 0.00927 | -0.0967 | 19.6764
-2 | 0.2243 | 0.00865 | -0.0947 | 25.9306
-1.5 | 0.2437 | 0.0073 | -0.0881 | 33.3836
-1 | 0.2781 | 0.00678 | -0.0837 | 41.0177
-0.5 | 0.3337 | 0.00685 | -0.0839 | 48.7153
0 | 0.3908 | 0.00697 | -0.0842 | 56.0689
0.5 | 0.4457 | 0.00757 | -0.0834 | 58.8771
1 | 0.4963 | 0.00769 | -0.0825 | 64.5384
1.5 | 0.5512 | 0.00759 | -0.0828 | 72.6219
2 | 0.6119 | 0.00738 | -0.0843 | 82.9133
2.5 | 0.6669 | 0.00726 | -0.0846 | 91.8595
3 | 0.7217 | 0.00701 | -0.0847 | 102.9529
3.5 | 0.7709 | 0.00684 | -0.0837 | 112.7047
4 | 0.814 | 0.00669 | -0.0813 | 121.6741
4.5 | 0.8459 | 0.00662 | -0.0765 | 127.7795
5 | 0.8649 | 0.00684 | -0.0691 | 126.4474
5.5 | 0.8808 | 0.00737 | -0.0614 | 119.5115
6 | 0.8701 | 0.00858 | -0.0489 | 101.4103
6.5 | 0.8479 | 0.0105 | -0.0351 | 80.7524
7 | 0.836 | 0.01249 | -0.0239 | 66.9335
7.5 | 0.8368 | 0.01441 | -0.0156 | 58.0708
8 | 0.859 | 0.01647 | -0.0123 | 52.1554
8.5 | 0.8965 | 0.01861 | -0.0125 | 48.173
9 | 0.9395 | 0.02052 | -0.0135 | 45.7846
9.5 | 0.9763 | 0.02199 | -0.0124 | 44.3975
10 | 1.0058 | 0.02312 | -0.0095 | 43.5035
10.5 | 1.0367 | 0.02433 | -0.007 | 42.6099
11 | 1.0645 | 0.02583 | -0.0042 | 41.2118
11.5 | 1.0968 | 0.02711 | -0.0021 | 40.4574
12 | 1.1238 | 0.02878 | 0.0005 | 39.0479
12.5 | 1.1536 | 0.03032 | 0.0025 | 38.0475
13 | 1.1786 | 0.03225 | 0.0051 | 36.5457
13.5 | 1.2055 | 0.0341 | 0.0071 | 35.3519
14 | 1.2261 | 0.0365 | 0.0096 | 33.5918
14.5 | 1.2485 | 0.03886 | 0.0117 | 32.1282
15 | 1.2664 | 0.04164 | 0.0139 | 30.4131
15.5 | 1.2796 | 0.04496 | 0.0162 | 28.4609
16 | 1.2944 | 0.0483 | 0.018 | 26.7992
16.5 | 1.3103 | 0.05164 | 0.0194 | 25.3737
17 | 1.3194 | 0.05582 | 0.0206 | 23.6367
17.5 | 1.3165 | 0.06146 | 0.0219 | 21.4204
18 | 1.3105 | 0.06778 | 0.0226 | 19.3346
18.5 | 1.3201 | 0.07264 | 0.0222 | 18.1732
19 | 1.3141 | 0.07965 | 0.0214 | 16.4984
19.5 | 1.313 | 0.08637 | 0.0199 | 15.202
20 | 1.2978 | 0.09542 | 0.0173 | 13.6009

## 45. Re 1M Mach 0.25 (1)
BIGFOIL.COM POLAR EXPORT
NACA67-515 a=0.6
NACA67-515 a=0.6 |  |  |  | Cl Max: | 1.448 | at alpha= | 10.5 | deg
JavaFoil+Calcfoil stall+Eppler ext transition |  |  |  | L/D Max: | 152.938 | at alpha= | 5.5 | deg
Re: | 1000000 |  |  | Cd Min: | 0.0052 | at alpha= | -1 | deg
Mach: | 0.25 |  |  | Cl=0 at alpha= | -3.5645 | deg
|  |  |  | @ Cl=0.1, Cd= | 0.0084571
|  |  |  | @ Cl=0.4, Cd= | 0.0052754
|  |  |  | @ Cl=0.6, Cd= | 0.0056869
alpha (deg) | Cl | Cd | Cm | Cl/Cd
-17 | -0.313 | 0.18068 | -0.02 | -1.73
-16.5 | -0.364 | 0.16591 | -0.02 | -2.192
-16 | -0.41 | 0.15495 | -0.021 | -2.647
-15.5 | -0.452 | 0.1484 | -0.022 | -3.047
-15 | -0.49 | 0.13587 | -0.023 | -3.605
-14.5 | -0.523 | 0.12377 | -0.023 | -4.224
-14 | -0.55 | 0.11287 | -0.024 | -4.874
-13.5 | -0.572 | 0.10615 | -0.024 | -5.389
-13 | -0.587 | 0.09552 | -0.023 | -6.148
-12.5 | -0.597 | 0.09064 | -0.024 | -6.583
-12 | -0.6 | 0.0835 | -0.025 | -7.188
-11.5 | -0.597 | 0.07895 | -0.025 | -7.561
-11 | -0.588 | 0.0738 | -0.026 | -7.962
-10.5 | -0.572 | 0.0692 | -0.027 | -8.273
-10 | -0.552 | 0.0647 | -0.027 | -8.525
-9.5 | -0.524 | 0.06016 | -0.03 | -8.716
-9 | -0.492 | 0.05667 | -0.03 | -8.681
-8.5 | -0.456 | 0.05224 | -0.033 | -8.731
-8 | -0.418 | 0.04813 | -0.036 | -8.688
-7.5 | -0.458 | 0.01124 | -0.066 | -40.693
-7 | -0.406 | 0.01089 | -0.068 | -37.316
-6.5 | -0.351 | 0.01054 | -0.069 | -33.335
-6 | -0.295 | 0.01018 | -0.07 | -28.921
-5.5 | -0.236 | 0.00986 | -0.071 | -23.935
-5 | -0.176 | 0.00954 | -0.073 | -18.493
-4.5 | -0.116 | 0.00927 | -0.074 | -12.474
-4 | -0.054 | 0.00897 | -0.075 | -6.015
-3.5 | 0.008 | 0.00875 | -0.076 | 0.955
-3 | 0.071 | 0.00854 | -0.078 | 8.33
-2.5 | 0.134 | 0.00836 | -0.079 | 16.066
-2 | 0.198 | 0.00819 | -0.08 | 24.158
-1.5 | 0.262 | 0.00714 | -0.081 | 36.73
-1 | 0.325 | 0.0052 | -0.083 | 62.527
-0.5 | 0.389 | 0.00526 | -0.084 | 73.91
0 | 0.446 | 0.00534 | -0.085 | 83.553
0.5 | 0.509 | 0.00545 | -0.087 | 93.355
1 | 0.571 | 0.00557 | -0.088 | 102.487
1.5 | 0.633 | 0.00582 | -0.089 | 108.785
2 | 0.695 | 0.00596 | -0.09 | 116.612
2.5 | 0.757 | 0.00611 | -0.092 | 124.025
3 | 0.815 | 0.00628 | -0.093 | 129.683
3.5 | 0.875 | 0.00644 | -0.094 | 135.901
4 | 0.934 | 0.00662 | -0.095 | 141.077
4.5 | 0.993 | 0.00679 | -0.096 | 146.146
5 | 1.051 | 0.00701 | -0.098 | 149.873
5.5 | 1.106 | 0.00723 | -0.099 | 152.938
6 | 1.155 | 0.01623 | -0.1 | 71.205
6.5 | 1.206 | 0.01694 | -0.101 | 71.192
7 | 1.255 | 0.01767 | -0.102 | 71.003
7.5 | 1.3 | 0.01845 | -0.103 | 70.462
8 | 1.341 | 0.01931 | -0.104 | 69.482
8.5 | 1.377 | 0.0206 | -0.105 | 66.839
9 | 1.405 | 0.02158 | -0.106 | 65.112
9.5 | 1.427 | 0.02267 | -0.107 | 62.93
10 | 1.441 | 0.02383 | -0.109 | 60.481
10.5 | 1.448 | 0.02513 | -0.11 | 57.607
11 | 1.445 | 0.02655 | -0.111 | 54.44
11.5 | 1.434 | 0.02815 | -0.112 | 50.943
12 | 1.413 | 0.02974 | -0.112 | 47.513
12.5 | 1.382 | 0.03153 | -0.113 | 43.838
13 | 1.334 | 0.03536 | -0.113 | 37.727
13.5 | 1.095 | 0.09686 | -0.068 | 11.31
14 | 1.043 | 0.10796 | -0.061 | 9.662
14.5 | 0.981 | 0.11638 | -0.059 | 8.426
15 | 0.908 | 0.15709 | -0.043 | 5.78
15.5 | 0.837 | 0.13446 | -0.055 | 6.224

## 46. Re 1M Mach 0.25 (2)
BIGFOIL.COM POLAR EXPORT
NACA67-515 a=0.6
NACA67-515 a=0.6 |  |  |  | Cl Max: | 1.2637 | at alpha= | 16.5 | deg
XFOIL ncrit=9 |  |  |  | L/D Max: | 122.279 | at alpha= | 4.5 | deg
Re: | 1000000 |  |  | Cd Min: | 0.1312 | at alpha= | 20 | deg
Mach: | 0.25 |  |  | Cl=0 at alpha= | -4.3487 | deg
|  |  |  | @ Cl=0.1, Cd= | 0.010071
|  |  |  | @ Cl=0.4, Cd= | 0.0071636
|  |  |  | @ Cl=0.6, Cd= | 0.0076831
alpha (deg) | Cl | Cd | Cm | Cl/Cd
-15 | -0.1967 | 0.12981 | -0.1117 | -1.5153
-14.5 | -0.1762 | 0.12525 | -0.1138 | -1.4068
-14 | -0.1632 | 0.11899 | -0.1171 | -1.3715
-13.5 | -0.1694 | 0.10821 | -0.1225 | -1.5655
-13 | -0.1636 | 0.10126 | -0.1253 | -1.6156
-12.5 | -0.1477 | 0.09642 | -0.1277 | -1.5318
-12 | -0.1431 | 0.0895 | -0.131 | -1.5989
-11.5 | -0.235 | 0.06455 | -0.1416 | -3.6406
-11 | -0.3526 | 0.04255 | -0.1507 | -8.2867
-10.5 | -0.4508 | 0.03164 | -0.1386 | -14.2478
-10 | -0.4821 | 0.02671 | -0.1272 | -18.0494
-9.5 | -0.4821 | 0.02239 | -0.1196 | -21.5319
-9 | -0.4522 | 0.02032 | -0.1157 | -22.2539
-8.5 | -0.4133 | 0.01841 | -0.113 | -22.4498
-8 | -0.3677 | 0.01682 | -0.1113 | -21.8609
-7.5 | -0.3183 | 0.01542 | -0.1101 | -20.642
-7 | -0.2665 | 0.01443 | -0.1093 | -18.4685
-6.5 | -0.2164 | 0.01297 | -0.1083 | -16.6847
-6 | -0.1657 | 0.01225 | -0.1072 | -13.5265
-5.5 | -0.1149 | 0.0118 | -0.1062 | -9.7373
-5 | -0.0637 | 0.01141 | -0.1052 | -5.5828
-4.5 | -0.0158 | 0.01081 | -0.1037 | -1.4616
-4 | 0.0364 | 0.01055 | -0.103 | 3.4502
-3.5 | 0.0873 | 0.01015 | -0.102 | 8.601
-3 | 0.1404 | 0.00982 | -0.1014 | 14.2974
-2.5 | 0.1929 | 0.00957 | -0.1008 | 20.1567
-2 | 0.235 | 0.00904 | -0.0984 | 25.9956
-1.5 | 0.2587 | 0.00788 | -0.0924 | 32.8299
-1 | 0.2839 | 0.00691 | -0.0858 | 41.0854
-0.5 | 0.3423 | 0.00698 | -0.0862 | 49.0401
0 | 0.402 | 0.00717 | -0.0867 | 56.0669
0.5 | 0.4506 | 0.00775 | -0.0842 | 58.1419
1 | 0.5034 | 0.0079 | -0.0833 | 63.7215
1.5 | 0.5642 | 0.00776 | -0.0845 | 72.7062
2 | 0.6294 | 0.00762 | -0.0865 | 82.5984
2.5 | 0.6776 | 0.00748 | -0.085 | 90.5882
3 | 0.7408 | 0.00719 | -0.0864 | 103.032
3.5 | 0.785 | 0.00702 | -0.0839 | 111.8234
4 | 0.8253 | 0.00687 | -0.0804 | 120.131
4.5 | 0.8425 | 0.00689 | -0.072 | 122.2787
5 | 0.8656 | 0.00724 | -0.0652 | 119.558
5.5 | 0.8797 | 0.00791 | -0.0569 | 111.2137
6 | 0.8643 | 0.00938 | -0.0435 | 92.1429
6.5 | 0.8418 | 0.0115 | -0.0297 | 73.2
7 | 0.8319 | 0.0136 | -0.0189 | 61.1691
7.5 | 0.8344 | 0.01569 | -0.0109 | 53.1804
8 | 0.8583 | 0.01792 | -0.0079 | 47.8962
8.5 | 0.8961 | 0.02021 | -0.0079 | 44.3394
9 | 0.9405 | 0.0222 | -0.0087 | 42.3649
9.5 | 0.9787 | 0.02369 | -0.0074 | 41.3128
10 | 1.0068 | 0.0251 | -0.004 | 40.1116
10.5 | 1.0387 | 0.02647 | -0.0013 | 39.2406
11 | 1.0685 | 0.02806 | 0.0016 | 38.0791
11.5 | 1.0962 | 0.02988 | 0.0045 | 36.6867
12 | 1.1256 | 0.03166 | 0.0071 | 35.5527
12.5 | 1.1499 | 0.03386 | 0.0101 | 33.9604
13 | 1.1763 | 0.03603 | 0.0126 | 32.6478
13.5 | 1.1965 | 0.03875 | 0.0154 | 30.8774
14 | 1.2179 | 0.04149 | 0.0179 | 29.3541
14.5 | 1.2326 | 0.04492 | 0.0205 | 27.4399
15 | 1.2403 | 0.04914 | 0.0232 | 25.2401
15.5 | 1.2532 | 0.05311 | 0.0251 | 23.5963
16 | 1.2611 | 0.05778 | 0.0267 | 21.8259
16.5 | 1.2637 | 0.06325 | 0.0277 | 19.9794
17 | 1.2549 | 0.07033 | 0.0281 | 17.843
17.5 | 1.2474 | 0.07773 | 0.0276 | 16.0479
18 | 1.2334 | 0.08644 | 0.026 | 14.2689
18.5 | 1.2234 | 0.09523 | 0.0232 | 12.8468
19 | 1.1996 | 0.10643 | 0.0188 | 11.2713
19.5 | 1.1824 | 0.11734 | 0.0135 | 10.0767
20 | 1.1496 | 0.1312 | 0.0061 | 8.7622

## 47. Re 1M Mach 0.50 (1)
BIGFOIL.COM POLAR EXPORT
NACA67-515 a=0.6
NACA67-515 a=0.6 |  |  |  | Cl Max: | 1.363 | at alpha= | 7.5 | deg
JavaFoil+Calcfoil stall+Eppler ext transition |  |  |  | L/D Max: | 144.321 | at alpha= | 5 | deg
Re: | 1000000 |  |  | Cd Min: | 0.00562 | at alpha= | -1 | deg
Mach: | 0.5 |  |  | Cl=0 at alpha= | -3.5652 | deg
|  |  |  | @ Cl=0.1, Cd= | 0.009047
|  |  |  | @ Cl=0.4, Cd= | 0.0056682
|  |  |  | @ Cl=0.6, Cd= | 0.0062665
alpha (deg) | Cl | Cd | Cm | Cl/Cd
-20 | -0.915 | 0.19461 | -0.024 | -4.702
-19.5 | -0.888 | 0.18747 | -0.025 | -4.737
-19 | -0.86 | 0.18713 | -0.025 | -4.597
-18.5 | -0.831 | 0.18122 | -0.025 | -4.588
-18 | -0.804 | 0.17584 | -0.026 | -4.571
-17.5 | -0.777 | 0.16644 | -0.026 | -4.666
-17 | -0.749 | 0.16154 | -0.027 | -4.639
-16.5 | -0.722 | 0.16289 | -0.027 | -4.432
-16 | -0.695 | 0.1529 | -0.028 | -4.543
-15.5 | -0.666 | 0.14716 | -0.028 | -4.524
-15 | -0.638 | 0.14135 | -0.027 | -4.511
-14.5 | -0.61 | 0.13545 | -0.028 | -4.505
-14 | -0.583 | 0.13241 | -0.029 | -4.4
-13.5 | -0.555 | 0.12858 | -0.029 | -4.317
-13 | -0.527 | 0.12487 | -0.03 | -4.223
-12.5 | -0.5 | 0.12315 | -0.031 | -4.057
-12 | -0.471 | 0.11669 | -0.029 | -4.033
-11.5 | -0.443 | 0.11305 | -0.029 | -3.919
-11 | -0.415 | 0.10992 | -0.03 | -3.778
-10.5 | -0.387 | 0.107 | -0.031 | -3.621
-10 | -0.36 | 0.1042 | -0.031 | -3.451
-9.5 | -0.331 | 0.09276 | -0.029 | -3.571
-9 | -0.303 | 0.08636 | -0.03 | -3.514
-8.5 | -0.276 | 0.08421 | -0.031 | -3.273
-8 | -0.248 | 0.05428 | -0.035 | -4.574
-7.5 | -0.342 | 0.05352 | -0.031 | -6.393
-7 | -0.329 | 0.0485 | -0.033 | -6.784
-6.5 | -0.297 | 0.04455 | -0.037 | -6.666
-6 | -0.256 | 0.04034 | -0.042 | -6.352
-5.5 | -0.255 | 0.01082 | -0.079 | -23.537
-5 | -0.192 | 0.01043 | -0.08 | -18.426
-4.5 | -0.127 | 0.01004 | -0.082 | -12.635
-4 | -0.06 | 0.00971 | -0.083 | -6.133
-3.5 | 0.009 | 0.00937 | -0.085 | 0.988
-3 | 0.079 | 0.00911 | -0.086 | 8.669
-2.5 | 0.149 | 0.0089 | -0.088 | 16.78
-2 | 0.22 | 0.00869 | -0.089 | 25.324
-1.5 | 0.292 | 0.00854 | -0.09 | 34.221
-1 | 0.362 | 0.00562 | -0.091 | 64.425
-0.5 | 0.433 | 0.00571 | -0.093 | 75.767
0 | 0.497 | 0.00606 | -0.094 | 82.062
0.5 | 0.567 | 0.00619 | -0.096 | 91.584
1 | 0.636 | 0.00635 | -0.097 | 100.261
1.5 | 0.705 | 0.00653 | -0.099 | 108.05
2 | 0.775 | 0.00672 | -0.1 | 115.288
2.5 | 0.844 | 0.00692 | -0.102 | 121.871
3 | 0.906 | 0.00681 | -0.103 | 132.992
3.5 | 0.972 | 0.00716 | -0.104 | 135.766
4 | 1.037 | 0.00739 | -0.106 | 140.225
4.5 | 1.1 | 0.00766 | -0.107 | 143.622
5 | 1.162 | 0.00805 | -0.109 | 144.321
5.5 | 1.215 | 0.01861 | -0.109 | 65.28
6 | 1.266 | 0.0196 | -0.111 | 64.608
6.5 | 1.31 | 0.0207 | -0.112 | 63.297
7 | 1.344 | 0.02185 | -0.113 | 61.534
7.5 | 1.363 | 0.02377 | -0.115 | 57.339
8 | 1.357 | 0.02563 | -0.116 | 52.928
8.5 | 1.282 | 0.02762 | -0.117 | 46.403
9 | 0.695 | 0.06552 | -0.056 | 10.607
9.5 | 0.72 | 0.07595 | -0.047 | 9.477
10 | 0.747 | 0.09402 | -0.051 | 7.949
10.5 | 0.774 | 0.10016 | -0.051 | 7.728
11 | 0.802 | 0.10317 | -0.057 | 7.775
11.5 | 0.829 | 0.1149 | -0.058 | 7.213
12 | 0.855 | 0.11821 | -0.058 | 7.236
12.5 | 0.882 | 0.12076 | -0.06 | 7.307

## 48. Re 1M Mach 0.50 (2)
BIGFOIL.COM POLAR EXPORT
NACA67-515 a=0.6
NACA67-515 a=0.6 |  |  |  | Cl Max: | 1.0965 | at alpha= | 13 | deg
XFOIL ncrit=9 |  |  |  | L/D Max: | 93.341 | at alpha= | 4 | deg
Re: | 1000000 |  |  | Cd Min: | 0.19507 | at alpha= | 18 | deg
Mach: | 0.5 |  |  | Cl=0 at alpha= | -4.6114 | deg
|  |  |  | @ Cl=0.1, Cd= | 0.01156
|  |  |  | @ Cl=0.4, Cd= | 0.0080107
|  |  |  | @ Cl=0.6, Cd= | 0.0089079
alpha (deg) | Cl | Cd | Cm | Cl/Cd
-10.5 | -0.0374 | 0.07874 | -0.157 | -0.47498
-10 | -0.0415 | 0.07079 | -0.1604 | -0.58624
-9.5 | -0.0538 | 0.06197 | -0.1646 | -0.86816
-9 | -0.084 | 0.05056 | -0.1727 | -1.6614
-8.5 | -0.125 | 0.04197 | -0.1727 | -2.9783
-8 | -0.165 | 0.03548 | -0.1658 | -4.6505
-7.5 | -0.1993 | 0.0302 | -0.1547 | -6.5993
-7 | -0.2139 | 0.02448 | -0.1447 | -8.7377
-6.5 | -0.203 | 0.01977 | -0.1367 | -10.2681
-6 | -0.1646 | 0.01647 | -0.132 | -9.9939
-5.5 | -0.1075 | 0.01464 | -0.1299 | -7.3429
-5 | -0.0464 | 0.01334 | -0.1284 | -3.4783
-4.5 | 0.0133 | 0.01251 | -0.1268 | 1.0631
-4 | 0.0662 | 0.01178 | -0.1241 | 5.6197
-3.5 | 0.1153 | 0.01146 | -0.1208 | 10.0611
-3 | 0.1654 | 0.01109 | -0.1177 | 14.9143
-2.5 | 0.2197 | 0.01076 | -0.1155 | 20.4182
-2 | 0.2774 | 0.01043 | -0.1142 | 26.5964
-1.5 | 0.318 | 0.00987 | -0.1098 | 32.2188
-1 | 0.3209 | 0.00883 | -0.0979 | 36.342
-0.5 | 0.3437 | 0.00793 | -0.0891 | 43.3417
0 | 0.4135 | 0.00803 | -0.0899 | 51.4944
0.5 | 0.4522 | 0.0085 | -0.0843 | 53.2
1 | 0.4972 | 0.00902 | -0.0792 | 55.122
1.5 | 0.5713 | 0.00886 | -0.0813 | 64.4808
2 | 0.5994 | 0.00891 | -0.074 | 67.2727
2.5 | 0.66 | 0.0087 | -0.0732 | 75.8621
3 | 0.7038 | 0.00878 | -0.0691 | 80.1595
3.5 | 0.77 | 0.00849 | -0.0691 | 90.6949
4 | 0.8074 | 0.00865 | -0.0636 | 93.341
4.5 | 0.8267 | 0.00921 | -0.0547 | 89.7611
5 | 0.857 | 0.0098 | -0.0479 | 87.449
5.5 | 0.8729 | 0.01091 | -0.039 | 80.0092
6 | 0.8515 | 0.01319 | -0.0243 | 64.5565
6.5 | 0.8302 | 0.01598 | -0.0108 | 51.9524
7 | 0.8241 | 0.01863 | -0.0005 | 44.2351
7.5 | 0.829 | 0.02124 | 0.0074 | 39.0301
8 | 0.8492 | 0.02416 | 0.0116 | 35.149
8.5 | 0.8879 | 0.02703 | 0.0125 | 32.8487
9.5 | 0.9845 | 0.03218 | 0.0128 | 30.5935
10 | 1.0135 | 0.03441 | 0.0172 | 29.4536
10.5 | 1.0378 | 0.03724 | 0.0216 | 27.8679
11 | 1.0576 | 0.04061 | 0.026 | 26.0428
11.5 | 1.0779 | 0.04419 | 0.0301 | 24.3924
12 | 1.0882 | 0.04875 | 0.0342 | 22.3221
12.5 | 1.0959 | 0.05381 | 0.0381 | 20.3661
13 | 1.0965 | 0.05995 | 0.041 | 18.2902
13.5 | 1.083 | 0.06793 | 0.0424 | 15.9429
14 | 1.0559 | 0.07812 | 0.0416 | 13.5164
14.5 | 1.0232 | 0.0901 | 0.0379 | 11.3563
15 | 0.9894 | 0.10343 | 0.0316 | 9.5659
15.5 | 0.9558 | 0.11806 | 0.0232 | 8.0959
16 | 0.9251 | 0.13326 | 0.0138 | 6.9421
16.5 | 0.8947 | 0.14943 | 0.0041 | 5.9874
17 | 0.8705 | 0.1651 | -0.005 | 5.2726
17.5 | 0.856 | 0.17961 | -0.0133 | 4.7659
18 | 0.8441 | 0.19507 | -0.0215 | 4.3272

## 49. Re 2M Mach 0.00 (1)
BIGFOIL.COM POLAR EXPORT
NACA67-515 a=0.6
NACA67-515 a=0.6 |  |  |  | Cl Max: | 1.501 | at alpha= | 12 | deg
JavaFoil+Calcfoil stall+Eppler ext transition |  |  |  | L/D Max: | 181.125 | at alpha= | 5.5 | deg
Re: | 2000000 |  |  | Cd Min: | 0.00417 | at alpha= | -1.5 | deg
Mach: | 0 |  |  | Cl=0 at alpha= | -3.5667 | deg
|  |  |  | @ Cl=0.1, Cd= | 0.006665
|  |  |  | @ Cl=0.4, Cd= | 0.0043779
|  |  |  | @ Cl=0.6, Cd= | 0.0047493
alpha (deg) | Cl | Cd | Cm | Cl/Cd
-19.5 | -0.596 | 0.17349 | -0.019 | -3.433
-19 | -0.611 | 0.17032 | -0.019 | -3.589
-18.5 | -0.627 | 0.16094 | -0.02 | -3.894
-18 | -0.641 | 0.15205 | -0.021 | -4.218
-17.5 | -0.655 | 0.14168 | -0.021 | -4.622
-17 | -0.667 | 0.13568 | -0.022 | -4.917
-16.5 | -0.678 | 0.12523 | -0.023 | -5.411
-16 | -0.686 | 0.1207 | -0.023 | -5.683
-15.5 | -0.693 | 0.11438 | -0.024 | -6.055
-15 | -0.697 | 0.10648 | -0.025 | -6.544
-14.5 | -0.698 | 0.09973 | -0.025 | -6.994
-14 | -0.695 | 0.09481 | -0.025 | -7.335
-13.5 | -0.691 | 0.08891 | -0.026 | -7.772
-13 | -0.683 | 0.08423 | -0.027 | -8.112
-12.5 | -0.673 | 0.07836 | -0.029 | -8.587
-12 | -0.658 | 0.07394 | -0.029 | -8.899
-11.5 | -0.64 | 0.06952 | -0.03 | -9.2
-11 | -0.62 | 0.06381 | -0.033 | -9.715
-10.5 | -0.596 | 0.05889 | -0.035 | -10.121
-10 | -0.676 | 0.01268 | -0.058 | -53.344
-9.5 | -0.644 | 0.01116 | -0.06 | -57.76
-9 | -0.601 | 0.0107 | -0.061 | -56.228
-8.5 | -0.554 | 0.01027 | -0.063 | -53.972
-8 | -0.504 | 0.00985 | -0.064 | -51.208
-7.5 | -0.453 | 0.00955 | -0.065 | -47.425
-7 | -0.399 | 0.00924 | -0.066 | -43.197
-6.5 | -0.344 | 0.00865 | -0.068 | -39.817
-6 | -0.288 | 0.0082 | -0.069 | -35.117
-5.5 | -0.23 | 0.00793 | -0.07 | -29.051
-5 | -0.172 | 0.00807 | -0.071 | -21.318
-4.5 | -0.113 | 0.00682 | -0.072 | -16.5
-4 | -0.052 | 0.00661 | -0.074 | -7.948
-3.5 | 0.008 | 0.00689 | -0.075 | 1.18
-3 | 0.069 | 0.00673 | -0.076 | 10.277
-2.5 | 0.131 | 0.0066 | -0.077 | 19.775
-2 | 0.192 | 0.00687 | -0.079 | 27.963
-1.5 | 0.255 | 0.00417 | -0.08 | 61.046
-1 | 0.316 | 0.00423 | -0.081 | 74.821
-0.5 | 0.378 | 0.00432 | -0.082 | 87.539
0 | 0.435 | 0.00447 | -0.083 | 97.301
0.5 | 0.496 | 0.00456 | -0.085 | 108.809
1 | 0.556 | 0.00467 | -0.086 | 119.231
1.5 | 0.617 | 0.00478 | -0.087 | 128.967
2 | 0.677 | 0.00488 | -0.088 | 138.88
2.5 | 0.737 | 0.00498 | -0.089 | 148.138
3 | 0.794 | 0.00509 | -0.09 | 156.029
3.5 | 0.852 | 0.0052 | -0.092 | 163.915
4 | 0.91 | 0.00533 | -0.093 | 170.916
4.5 | 0.968 | 0.00545 | -0.094 | 177.631
5 | 1.024 | 0.0057 | -0.095 | 179.684
5.5 | 1.079 | 0.00595 | -0.096 | 181.125
6 | 1.125 | 0.0135 | -0.097 | 83.392
6.5 | 1.176 | 0.01425 | -0.098 | 82.552
7 | 1.225 | 0.01479 | -0.099 | 82.819
7.5 | 1.272 | 0.0154 | -0.1 | 82.598
8 | 1.316 | 0.01603 | -0.101 | 82.12
8.5 | 1.356 | 0.01707 | -0.102 | 79.445
9 | 1.391 | 0.01784 | -0.103 | 77.98
9.5 | 1.421 | 0.01861 | -0.105 | 76.358
10 | 1.447 | 0.01944 | -0.106 | 74.466
10.5 | 1.468 | 0.02036 | -0.107 | 72.135
11 | 1.485 | 0.0213 | -0.108 | 69.712
11.5 | 1.495 | 0.0223 | -0.109 | 67.04
12 | 1.501 | 0.02332 | -0.11 | 64.374
12.5 | 1.501 | 0.02449 | -0.111 | 61.303
13 | 1.496 | 0.0257 | -0.112 | 58.212
13.5 | 1.486 | 0.02714 | -0.112 | 54.773
14 | 1.471 | 0.02878 | -0.113 | 51.104
14.5 | 1.445 | 0.03032 | -0.114 | 47.67
15 | 1.414 | 0.0322 | -0.115 | 43.905
15.5 | 1.378 | 0.03502 | -0.115 | 39.348
16 | 1.334 | 0.03936 | -0.115 | 33.879
16.5 | 1.272 | 0.0473 | -0.113 | 26.895
17 | 1.109 | 0.1051 | -0.089 | 10.555

## 50. Re 2M Mach 0.00 (2)
BIGFOIL.COM POLAR EXPORT
NACA67-515 a=0.6
NACA67-515 a=0.6 |  |  |  | Cl Max: | 1.0176 | at alpha= | 10 | deg
XFOIL ncrit=9 |  |  |  | L/D Max: | 167.404 | at alpha= | 3.5 | deg
Re: | 2000000 |  |  | Cd Min: | 0.04494 | at alpha= | -19 | deg
Mach: | 0 |  |  | Cl=0 at alpha= | -4.2038 | deg
|  |  |  | @ Cl=0.1, Cd= | 0.0074984
|  |  |  | @ Cl=0.4, Cd= | 0.0044584
|  |  |  | @ Cl=0.6, Cd= | 0.0045717
alpha (deg) | Cl | Cd | Cm | Cl/Cd
-19 | -1.0003 | 0.04494 | -0.1398 | -22.2586
-18.5 | -1.0272 | 0.03725 | -0.1421 | -27.5758
-18 | -1.0231 | 0.03373 | -0.1415 | -30.332
-17.5 | -1.0148 | 0.03096 | -0.1398 | -32.7778
-17 | -0.9985 | 0.02897 | -0.1379 | -34.4667
-16.5 | -0.9833 | 0.02703 | -0.1353 | -36.3781
-16 | -0.9666 | 0.02523 | -0.1324 | -38.3115
-15.5 | -0.9449 | 0.02377 | -0.1295 | -39.7518
-15 | -0.9177 | 0.02267 | -0.1269 | -40.4808
-14.5 | -0.8856 | 0.02188 | -0.1247 | -40.4753
-14 | -0.8842 | 0.01927 | -0.1182 | -45.8848
-13.5 | -0.8505 | 0.0185 | -0.1157 | -45.973
-13 | -0.8171 | 0.01766 | -0.113 | -46.2684
-12.5 | -0.7792 | 0.01712 | -0.1108 | -45.514
-12 | -0.7446 | 0.01628 | -0.108 | -45.7371
-11.5 | -0.7065 | 0.01575 | -0.1056 | -44.8571
-11 | -0.6642 | 0.01526 | -0.1039 | -43.5256
-10.5 | -0.6184 | 0.01488 | -0.1028 | -41.5591
-10 | -0.583 | 0.01307 | -0.1002 | -44.606
-9.5 | -0.5367 | 0.01238 | -0.0993 | -43.3522
-9 | -0.4883 | 0.01184 | -0.0986 | -41.2416
-8.5 | -0.4397 | 0.01127 | -0.0979 | -39.0151
-8 | -0.3898 | 0.01079 | -0.0974 | -36.126
-7.5 | -0.3392 | 0.01037 | -0.0971 | -32.7097
-7 | -0.2895 | 0.00984 | -0.0965 | -29.4207
-6.5 | -0.2407 | 0.00926 | -0.0957 | -25.9935
-6 | -0.1889 | 0.00898 | -0.0955 | -21.0356
-5.5 | -0.1364 | 0.00867 | -0.0954 | -15.7324
-5 | -0.0842 | 0.00833 | -0.0952 | -10.108
-4.5 | -0.0314 | 0.00806 | -0.0952 | -3.8958
-4 | 0.0216 | 0.0078 | -0.0951 | 2.7692
-3.5 | 0.0754 | 0.00759 | -0.0952 | 9.9341
-3 | 0.1291 | 0.00739 | -0.0953 | 17.4696
-2.5 | 0.1823 | 0.00723 | -0.0954 | 25.2144
-2 | 0.233 | 0.00688 | -0.0949 | 33.8663
-1.5 | 0.2793 | 0.00633 | -0.0937 | 44.1232
-1 | 0.3158 | 0.00537 | -0.0906 | 58.8082
-0.5 | 0.352 | 0.00445 | -0.0871 | 79.1011
0 | 0.4093 | 0.00446 | -0.0878 | 91.7713
0.5 | 0.4662 | 0.00452 | -0.0884 | 103.1416
1 | 0.5206 | 0.00457 | -0.0884 | 113.9168
1.5 | 0.5768 | 0.00458 | -0.0888 | 125.9389
2 | 0.6325 | 0.00456 | -0.0893 | 138.7061
2.5 | 0.6874 | 0.00457 | -0.0896 | 150.4158
3 | 0.7391 | 0.0046 | -0.0892 | 160.6739
3.5 | 0.7868 | 0.0047 | -0.088 | 167.4043
4 | 0.8198 | 0.00497 | -0.0836 | 164.9497
4.5 | 0.8225 | 0.00551 | -0.0727 | 149.274
5 | 0.8062 | 0.00683 | -0.0587 | 118.0381
5.5 | 0.7987 | 0.00832 | -0.0473 | 95.9976
6 | 0.7994 | 0.00987 | -0.0379 | 80.9929
6.5 | 0.8057 | 0.01141 | -0.03 | 70.6135
7 | 0.82 | 0.01283 | -0.0237 | 63.9127
7.5 | 0.8368 | 0.01424 | -0.0181 | 58.764
8.5 | 0.8871 | 0.01664 | -0.01 | 53.3113
9 | 0.9181 | 0.01769 | -0.0071 | 51.8994
9.5 | 0.9613 | 0.01864 | -0.0068 | 51.5719
10 | 1.0176 | 0.01979 | -0.0097 | 51.4199

## 51. Re 2M Mach 0.10 (1)
BIGFOIL.COM POLAR EXPORT
NACA67-515 a=0.6
NACA67-515 a=0.6 |  |  |  | Cl Max: | 1.493 | at alpha= | 12 | deg
JavaFoil+Calcfoil stall+Eppler ext transition |  |  |  | L/D Max: | 181.109 | at alpha= | 5.5 | deg
Re: | 2000000 |  |  | Cd Min: | 0.00427 | at alpha= | -1 | deg
Mach: | 0.1 |  |  | Cl=0 at alpha= | -3.5656 | deg
|  |  |  | @ Cl=0.1, Cd= | 0.0066861
|  |  |  | @ Cl=0.4, Cd= | 0.0043796
|  |  |  | @ Cl=0.6, Cd= | 0.0047472
alpha (deg) | Cl | Cd | Cm | Cl/Cd
-19 | -0.565 | 0.17248 | -0.019 | -3.274
-18.5 | -0.583 | 0.1633 | -0.02 | -3.57
-18 | -0.601 | 0.15636 | -0.02 | -3.842
-17.5 | -0.618 | 0.14495 | -0.021 | -4.26
-17 | -0.633 | 0.1382 | -0.022 | -4.581
-16.5 | -0.646 | 0.13164 | -0.022 | -4.911
-16 | -0.659 | 0.12518 | -0.023 | -5.261
-15.5 | -0.668 | 0.11684 | -0.024 | -5.721
-15 | -0.676 | 0.10911 | -0.025 | -6.194
-14.5 | -0.68 | 0.10142 | -0.025 | -6.702
-14 | -0.681 | 0.0959 | -0.025 | -7.097
-13.5 | -0.679 | 0.09059 | -0.026 | -7.494
-13 | -0.674 | 0.08451 | -0.027 | -7.971
-12.5 | -0.665 | 0.07936 | -0.028 | -8.379
-12 | -0.652 | 0.07489 | -0.029 | -8.703
-11.5 | -0.635 | 0.0705 | -0.03 | -9.006
-11 | -0.616 | 0.06516 | -0.032 | -9.456
-10.5 | -0.593 | 0.06032 | -0.034 | -9.831
-10 | -0.573 | 0.05147 | -0.04 | -11.135
-9.5 | -0.644 | 0.01127 | -0.06 | -57.125
-9 | -0.602 | 0.01076 | -0.062 | -55.943
-8.5 | -0.555 | 0.01031 | -0.063 | -53.826
-8 | -0.506 | 0.00992 | -0.064 | -50.983
-7.5 | -0.454 | 0.00957 | -0.065 | -47.455
-7 | -0.401 | 0.00927 | -0.067 | -43.222
-6.5 | -0.346 | 0.00868 | -0.068 | -39.806
-6 | -0.289 | 0.00823 | -0.069 | -35.135
-5.5 | -0.231 | 0.00795 | -0.07 | -29.1
-5 | -0.173 | 0.00811 | -0.071 | -21.301
-4.5 | -0.113 | 0.00684 | -0.073 | -16.538
-4 | -0.053 | 0.00662 | -0.074 | -7.965
-3.5 | 0.008 | 0.0069 | -0.075 | 1.184
-3 | 0.07 | 0.00675 | -0.076 | 10.305
-2.5 | 0.131 | 0.00662 | -0.078 | 19.823
-2 | 0.193 | 0.00689 | -0.079 | 28.05
-1.5 | 0.256 | 0.00681 | -0.08 | 37.57
-1 | 0.318 | 0.00427 | -0.081 | 74.526
-0.5 | 0.38 | 0.00432 | -0.083 | 87.898
0 | 0.437 | 0.00449 | -0.084 | 97.4
0.5 | 0.498 | 0.00459 | -0.085 | 108.478
1 | 0.559 | 0.00468 | -0.086 | 119.404
1.5 | 0.62 | 0.00478 | -0.087 | 129.551
2 | 0.68 | 0.00489 | -0.089 | 139.226
2.5 | 0.741 | 0.00499 | -0.09 | 148.506
3 | 0.798 | 0.00509 | -0.091 | 156.604
3.5 | 0.856 | 0.00524 | -0.092 | 163.406
4 | 0.914 | 0.00536 | -0.093 | 170.575
4.5 | 0.972 | 0.00549 | -0.094 | 177.227
5 | 1.029 | 0.00572 | -0.096 | 179.746
5.5 | 1.084 | 0.00598 | -0.097 | 181.109
6 | 1.13 | 0.01378 | -0.097 | 82.033
6.5 | 1.182 | 0.01435 | -0.098 | 82.313
7 | 1.23 | 0.01493 | -0.1 | 82.419
7.5 | 1.277 | 0.01555 | -0.101 | 82.121
8 | 1.321 | 0.01616 | -0.102 | 81.722
8.5 | 1.36 | 0.01725 | -0.103 | 78.842
9 | 1.394 | 0.01802 | -0.104 | 77.364
9.5 | 1.424 | 0.01884 | -0.105 | 75.563
10 | 1.448 | 0.01967 | -0.106 | 73.62
10.5 | 1.468 | 0.02058 | -0.107 | 71.305
11 | 1.482 | 0.02155 | -0.108 | 68.749
11.5 | 1.49 | 0.02256 | -0.109 | 66.054
12 | 1.493 | 0.02366 | -0.11 | 63.098
12.5 | 1.49 | 0.02492 | -0.111 | 59.782
13 | 1.481 | 0.02629 | -0.112 | 56.34
13.5 | 1.467 | 0.02786 | -0.113 | 52.641
14 | 1.447 | 0.02938 | -0.114 | 49.247
14.5 | 1.415 | 0.03165 | -0.114 | 44.696
15 | 1.378 | 0.0338 | -0.115 | 40.775
15.5 | 1.335 | 0.03699 | -0.115 | 36.077
16 | 1.29 | 0.0397 | -0.116 | 32.491
16.5 | 1.083 | 0.11203 | -0.082 | 9.671
17 | 1.038 | 0.12245 | -0.079 | 8.475

## 52. Re 2M Mach 0.10 (2)
BIGFOIL.COM POLAR EXPORT
NACA67-515 a=0.6
NACA67-515 a=0.6 |  |  |  | Cl Max: | 1.459 | at alpha= | 19.5 | deg
XFOIL ncrit=9 |  |  |  | L/D Max: | 167.394 | at alpha= | 3.5 | deg
Re: | 2000000 |  |  | Cd Min: | 0.07387 | at alpha= | 20 | deg
Mach: | 0.1 |  |  | Cl=0 at alpha= | -4.213 | deg
|  |  |  | @ Cl=0.1, Cd= | 0.0075235
|  |  |  | @ Cl=0.4, Cd= | 0.004484
|  |  |  | @ Cl=0.6, Cd= | 0.0045928
alpha (deg) | Cl | Cd | Cm | Cl/Cd
-18 | -0.9663 | 0.03966 | -0.1448 | -24.3646
-17.5 | -0.9779 | 0.03456 | -0.1446 | -28.2957
-17 | -0.9655 | 0.03199 | -0.1432 | -30.1813
-16.5 | -0.9571 | 0.0294 | -0.1407 | -32.5544
-16 | -0.9458 | 0.02713 | -0.1377 | -34.8618
-15.5 | -0.9306 | 0.02521 | -0.1344 | -36.9139
-15 | -0.9071 | 0.02383 | -0.1315 | -38.0655
-14.5 | -0.8773 | 0.02285 | -0.1289 | -38.3939
-14 | -0.8707 | 0.02053 | -0.1233 | -42.4111
-13.5 | -0.8458 | 0.01923 | -0.1196 | -43.9834
-13 | -0.814 | 0.01828 | -0.1165 | -44.5295
-12.5 | -0.7761 | 0.01774 | -0.1142 | -43.7486
-12 | -0.7425 | 0.01682 | -0.111 | -44.1439
-11.5 | -0.7057 | 0.01617 | -0.1083 | -43.6425
-11 | -0.6651 | 0.01561 | -0.1061 | -42.6073
-10.5 | -0.6196 | 0.01518 | -0.1048 | -40.8169
-10 | -0.5836 | 0.01339 | -0.1022 | -43.5848
-9.5 | -0.5379 | 0.01259 | -0.1009 | -42.7244
-9 | -0.4895 | 0.01201 | -0.1001 | -40.7577
-8.5 | -0.4407 | 0.01141 | -0.0993 | -38.624
-8 | -0.3907 | 0.01089 | -0.0987 | -35.877
-7.5 | -0.3398 | 0.01045 | -0.0983 | -32.5167
-7 | -0.2889 | 0.01001 | -0.0978 | -28.8611
-6.5 | -0.2409 | 0.00932 | -0.0968 | -25.8476
-6 | -0.1889 | 0.00902 | -0.0965 | -20.9424
-5.5 | -0.1362 | 0.0087 | -0.0963 | -15.6552
-5 | -0.0836 | 0.00837 | -0.0961 | -9.9881
-4.5 | -0.0306 | 0.00808 | -0.096 | -3.7871
-4 | 0.0227 | 0.00782 | -0.0959 | 2.9028
-3.5 | 0.0767 | 0.00761 | -0.096 | 10.0788
-3 | 0.1306 | 0.00741 | -0.0961 | 17.6248
-2.5 | 0.1842 | 0.00727 | -0.0961 | 25.337
-2 | 0.2351 | 0.00691 | -0.0956 | 34.0232
-1.5 | 0.2816 | 0.00636 | -0.0944 | 44.2767
-1 | 0.3184 | 0.00541 | -0.0913 | 58.854
-0.5 | 0.3539 | 0.00446 | -0.0875 | 79.3498
0 | 0.4116 | 0.00449 | -0.0883 | 91.6704
0.5 | 0.4685 | 0.00453 | -0.0889 | 103.4216
1 | 0.5234 | 0.00459 | -0.0888 | 114.0305
1.5 | 0.5799 | 0.0046 | -0.0892 | 126.0652
2 | 0.6358 | 0.00458 | -0.0897 | 138.821
2.5 | 0.6909 | 0.00459 | -0.09 | 150.5229
3 | 0.7425 | 0.00462 | -0.0895 | 160.7143
3.5 | 0.7901 | 0.00472 | -0.0882 | 167.3941
4 | 0.8216 | 0.00499 | -0.0834 | 164.6493
4.5 | 0.8236 | 0.00555 | -0.0723 | 148.3964
5 | 0.8063 | 0.00692 | -0.0581 | 116.5173
5.5 | 0.7987 | 0.00844 | -0.0466 | 94.6327
6 | 0.799 | 0.01002 | -0.0371 | 79.7405
6.5 | 0.8053 | 0.01157 | -0.0292 | 69.6024
7 | 0.8193 | 0.01303 | -0.0228 | 62.878
7.5 | 0.8362 | 0.01445 | -0.0172 | 57.8685
8.5 | 0.8866 | 0.0169 | -0.009 | 52.4615
9 | 0.9186 | 0.01793 | -0.0062 | 51.2326
9.5 | 0.9625 | 0.01889 | -0.006 | 50.9529
10 | 1.0186 | 0.02012 | -0.0088 | 50.6262
10.5 | 1.0773 | 0.02131 | -0.0121 | 50.5537
11 | 1.1172 | 0.02249 | -0.0113 | 49.6754
11.5 | 1.1492 | 0.02367 | -0.009 | 48.5509
12 | 1.1806 | 0.02493 | -0.0067 | 47.3566
12.5 | 1.2106 | 0.02633 | -0.0043 | 45.978
13 | 1.2389 | 0.02785 | -0.0019 | 44.4847
13.5 | 1.267 | 0.02945 | 0.0004 | 43.0221
14 | 1.2941 | 0.03119 | 0.0026 | 41.4909
14.5 | 1.3155 | 0.03336 | 0.0053 | 39.4335
15 | 1.3405 | 0.03534 | 0.0075 | 37.9315
15.5 | 1.3644 | 0.03748 | 0.0094 | 36.4034
16 | 1.3841 | 0.04001 | 0.0116 | 34.5939
16.5 | 1.3967 | 0.04321 | 0.0141 | 32.3235
17 | 1.4146 | 0.04612 | 0.0158 | 30.6722
17.5 | 1.429 | 0.04944 | 0.0174 | 28.9037
18 | 1.439 | 0.0533 | 0.0189 | 26.9981
18.5 | 1.4525 | 0.05699 | 0.0199 | 25.4869
19 | 1.4571 | 0.06177 | 0.0207 | 23.5891
19.5 | 1.459 | 0.06704 | 0.0211 | 21.7631
20 | 1.4507 | 0.07387 | 0.0209 | 19.6386

## 53. Re 2M Mach 0.25 (1)
BIGFOIL.COM POLAR EXPORT
NACA67-515 a=0.6
NACA67-515 a=0.6 |  |  |  | Cl Max: | 1.451 | at alpha= | 10.5 | deg
JavaFoil+Calcfoil stall+Eppler ext transition |  |  |  | L/D Max: | 179.24 | at alpha= | 5.5 | deg
Re: | 2000000 |  |  | Cd Min: | 0.00432 | at alpha= | -1 | deg
Mach: | 0.25 |  |  | Cl=0 at alpha= | -3.5645 | deg
|  |  |  | @ Cl=0.1, Cd= | 0.0067802
|  |  |  | @ Cl=0.4, Cd= | 0.0044422
|  |  |  | @ Cl=0.6, Cd= | 0.0048361
alpha (deg) | Cl | Cd | Cm | Cl/Cd
-17 | -0.313 | 0.16344 | -0.021 | -1.914
-16.5 | -0.364 | 0.15528 | -0.021 | -2.345
-16 | -0.411 | 0.14516 | -0.022 | -2.828
-15.5 | -0.453 | 0.13686 | -0.023 | -3.307
-15 | -0.49 | 0.12465 | -0.023 | -3.933
-14.5 | -0.523 | 0.11648 | -0.024 | -4.494
-14 | -0.551 | 0.10557 | -0.025 | -5.22
-13.5 | -0.573 | 0.09654 | -0.026 | -5.936
-13 | -0.589 | 0.08968 | -0.026 | -6.563
-12.5 | -0.598 | 0.08527 | -0.026 | -7.014
-12 | -0.602 | 0.07861 | -0.028 | -7.657
-11.5 | -0.599 | 0.07399 | -0.028 | -8.09
-11 | -0.59 | 0.06981 | -0.03 | -8.45
-10.5 | -0.575 | 0.06456 | -0.031 | -8.909
-10 | -0.555 | 0.06039 | -0.032 | -9.185
-9.5 | -0.529 | 0.05492 | -0.036 | -9.64
-9 | -0.503 | 0.04751 | -0.042 | -10.583
-8.5 | -0.558 | 0.0107 | -0.064 | -52.178
-8 | -0.511 | 0.01031 | -0.066 | -49.578
-7.5 | -0.46 | 0.00968 | -0.067 | -47.555
-7 | -0.407 | 0.0091 | -0.068 | -44.747
-6.5 | -0.352 | 0.00875 | -0.069 | -40.236
-6 | -0.295 | 0.0088 | -0.071 | -33.553
-5.5 | -0.237 | 0.00851 | -0.072 | -27.794
-5 | -0.177 | 0.00827 | -0.073 | -21.376
-4.5 | -0.116 | 0.008 | -0.075 | -14.481
-4 | -0.054 | 0.00776 | -0.076 | -6.962
-3.5 | 0.008 | 0.00657 | -0.077 | 1.276
-3 | 0.071 | 0.00683 | -0.078 | 10.449
-2.5 | 0.135 | 0.00672 | -0.08 | 20.041
-2 | 0.198 | 0.00661 | -0.081 | 29.99
-1.5 | 0.263 | 0.00654 | -0.082 | 40.153
-1 | 0.327 | 0.00432 | -0.083 | 75.664
-0.5 | 0.39 | 0.00441 | -0.085 | 88.599
0 | 0.449 | 0.0046 | -0.086 | 97.61
0.5 | 0.512 | 0.00468 | -0.087 | 109.373
1 | 0.574 | 0.00479 | -0.088 | 119.765
1.5 | 0.636 | 0.0049 | -0.09 | 129.804
2 | 0.699 | 0.00501 | -0.091 | 139.511
2.5 | 0.761 | 0.00511 | -0.092 | 148.838
3 | 0.818 | 0.00523 | -0.093 | 156.616
3.5 | 0.879 | 0.00535 | -0.094 | 164.063
4 | 0.938 | 0.00548 | -0.096 | 171.13
4.5 | 0.997 | 0.00566 | -0.097 | 176.024
5 | 1.055 | 0.00593 | -0.098 | 178.039
5.5 | 1.11 | 0.00619 | -0.099 | 179.24
6 | 1.158 | 0.01435 | -0.1 | 80.681
6.5 | 1.209 | 0.01501 | -0.101 | 80.539
7 | 1.257 | 0.01561 | -0.102 | 80.506
7.5 | 1.302 | 0.01631 | -0.103 | 79.87
8 | 1.344 | 0.01703 | -0.104 | 78.925
8.5 | 1.38 | 0.01821 | -0.106 | 75.782
9 | 1.408 | 0.01912 | -0.107 | 73.662
9.5 | 1.43 | 0.02005 | -0.108 | 71.31
10 | 1.445 | 0.02104 | -0.109 | 68.646
10.5 | 1.451 | 0.02218 | -0.11 | 65.428
11 | 1.449 | 0.02336 | -0.111 | 62.027
11.5 | 1.438 | 0.02477 | -0.112 | 58.056
12 | 1.418 | 0.02626 | -0.113 | 53.985
12.5 | 1.388 | 0.02771 | -0.114 | 50.089
13 | 1.347 | 0.02983 | -0.115 | 45.167
13.5 | 1.297 | 0.03239 | -0.115 | 40.04
14 | 1.074 | 0.08799 | -0.083 | 12.206
14.5 | 0.988 | 0.10628 | -0.069 | 9.299
15 | 0.908 | 0.13753 | -0.044 | 6.603
15.5 | 0.84 | 0.12688 | -0.062 | 6.621

## 54. Re 2M Mach 0.25 (2)
BIGFOIL.COM POLAR EXPORT
NACA67-515 a=0.6
NACA67-515 a=0.6 |  |  |  | Cl Max: | 1.0254 | at alpha= | 10 | deg
XFOIL ncrit=9 |  |  |  | L/D Max: | 166.612 | at alpha= | 3.5 | deg
Re: | 2000000 |  |  | Cd Min: | 0.16753 | at alpha= | -18 | deg
Mach: | 0.25 |  |  | Cl=0 at alpha= | -4.264 | deg
|  |  |  | @ Cl=0.1, Cd= | 0.0076702
|  |  |  | @ Cl=0.4, Cd= | 0.00458
|  |  |  | @ Cl=0.6, Cd= | 0.0047179
alpha (deg) | Cl | Cd | Cm | Cl/Cd
-18 | -0.2832 | 0.16753 | -0.0886 | -1.6904
-17.5 | -0.2639 | 0.16244 | -0.0922 | -1.6246
-17 | -0.2668 | 0.15033 | -0.0966 | -1.7748
-16.5 | -0.2555 | 0.14317 | -0.1006 | -1.7846
-16 | -0.238 | 0.13762 | -0.1042 | -1.7294
-15.5 | -0.2464 | 0.12549 | -0.1092 | -1.9635
-15 | -0.2276 | 0.12066 | -0.1125 | -1.8863
-14.5 | -0.2108 | 0.11541 | -0.1157 | -1.8265
-14 | -0.6797 | 0.03472 | -0.1538 | -19.5766
-13 | -0.7354 | 0.02507 | -0.1415 | -29.3339
-12.5 | -0.7168 | 0.02339 | -0.1368 | -30.6456
-12 | -0.6986 | 0.02162 | -0.1315 | -32.3127
-11.5 | -0.674 | 0.02018 | -0.1266 | -33.3994
-11 | -0.6475 | 0.01881 | -0.1216 | -34.4232
-10.5 | -0.6163 | 0.01763 | -0.1172 | -34.9575
-10 | -0.5757 | 0.0165 | -0.1143 | -34.8909
-9.5 | -0.5409 | 0.01425 | -0.1109 | -37.9579
-9 | -0.4941 | 0.01325 | -0.109 | -37.2906
-8.5 | -0.4451 | 0.01237 | -0.1074 | -35.9822
-8 | -0.3944 | 0.01164 | -0.1062 | -33.8832
-7.5 | -0.3429 | 0.01099 | -0.1051 | -31.2011
-7 | -0.2905 | 0.01047 | -0.1042 | -27.7459
-6.5 | -0.2407 | 0.00979 | -0.1029 | -24.5863
-6 | -0.1883 | 0.00926 | -0.1021 | -20.3348
-5.5 | -0.1344 | 0.00889 | -0.1016 | -15.1181
-5 | -0.0798 | 0.00858 | -0.1012 | -9.3007
-4.5 | -0.0261 | 0.00821 | -0.1007 | -3.179
-4 | 0.0292 | 0.00798 | -0.1006 | 3.6591
-3.5 | 0.0839 | 0.00772 | -0.1003 | 10.8679
-3 | 0.1389 | 0.00755 | -0.1002 | 18.3974
-2.5 | 0.1939 | 0.00735 | -0.1001 | 26.381
-2 | 0.2469 | 0.00705 | -0.0996 | 35.0213
-1.5 | 0.2951 | 0.00653 | -0.0983 | 45.1914
-1 | 0.3331 | 0.00563 | -0.0951 | 59.1652
-0.5 | 0.3646 | 0.00455 | -0.0902 | 80.1319
0 | 0.4236 | 0.0046 | -0.0909 | 92.087
0.5 | 0.4814 | 0.00461 | -0.0913 | 104.4252
1 | 0.5383 | 0.0047 | -0.0912 | 114.5319
1.5 | 0.597 | 0.00472 | -0.0917 | 126.4831
2 | 0.6532 | 0.00468 | -0.0918 | 139.5726
2.5 | 0.7092 | 0.00468 | -0.0919 | 151.5385
3 | 0.7612 | 0.00472 | -0.091 | 161.2712
3.5 | 0.8064 | 0.00484 | -0.0887 | 166.6116
4 | 0.8268 | 0.00509 | -0.081 | 162.4361
4.5 | 0.8301 | 0.00582 | -0.0701 | 142.6289
5 | 0.8073 | 0.00743 | -0.0547 | 108.6541
5.5 | 0.7981 | 0.00911 | -0.0428 | 87.607
6 | 0.7969 | 0.01085 | -0.033 | 73.447
6.5 | 0.8045 | 0.01247 | -0.0251 | 64.5148
7 | 0.8176 | 0.01407 | -0.0184 | 58.1095
7.5 | 0.8359 | 0.01556 | -0.0128 | 53.7211
8.5 | 0.8868 | 0.01825 | -0.0042 | 48.5918
9 | 0.9207 | 0.01935 | -0.0013 | 47.5814
9.5 | 0.9671 | 0.02041 | -0.0011 | 47.3836
10 | 1.0254 | 0.02177 | -0.0038 | 47.1015

## 55. Re 2M Mach 0.50 (1)
BIGFOIL.COM POLAR EXPORT
NACA67-515 a=0.6
NACA67-515 a=0.6 |  |  |  | Cl Max: | 1.366 | at alpha= | 7.5 | deg
JavaFoil+Calcfoil stall+Eppler ext transition |  |  |  | L/D Max: | 172.112 | at alpha= | 5 | deg
Re: | 2000000 |  |  | Cd Min: | 0.00439 | at alpha= | -1 | deg
Mach: | 0.5 |  |  | Cl=0 at alpha= | -3.5652 | deg
|  |  |  | @ Cl=0.1, Cd= | 0.0077756
|  |  |  | @ Cl=0.4, Cd= | 0.0045132
|  |  |  | @ Cl=0.6, Cd= | 0.0050952
alpha (deg) | Cl | Cd | Cm | Cl/Cd
-20 | -0.915 | 0.17417 | -0.025 | -5.256
-19.5 | -0.888 | 0.16852 | -0.025 | -5.271
-19 | -0.862 | 0.16806 | -0.026 | -5.128
-18.5 | -0.832 | 0.1641 | -0.026 | -5.072
-18 | -0.804 | 0.15937 | -0.026 | -5.047
-17.5 | -0.777 | 0.14975 | -0.026 | -5.187
-17 | -0.75 | 0.14551 | -0.027 | -5.152
-16.5 | -0.722 | 0.14528 | -0.028 | -4.97
-16 | -0.695 | 0.13712 | -0.028 | -5.068
-15.5 | -0.666 | 0.13262 | -0.028 | -5.025
-15 | -0.638 | 0.12597 | -0.028 | -5.065
-14.5 | -0.61 | 0.12046 | -0.029 | -5.067
-14 | -0.583 | 0.11769 | -0.029 | -4.952
-13.5 | -0.555 | 0.11402 | -0.03 | -4.869
-13 | -0.528 | 0.10841 | -0.03 | -4.866
-12.5 | -0.5 | 0.11051 | -0.031 | -4.525
-12 | -0.471 | 0.10288 | -0.029 | -4.577
-11.5 | -0.443 | 0.09906 | -0.03 | -4.475
-11 | -0.415 | 0.09561 | -0.031 | -4.346
-10.5 | -0.388 | 0.09269 | -0.032 | -4.182
-10 | -0.36 | 0.09017 | -0.032 | -3.991
-9.5 | -0.331 | 0.07813 | -0.031 | -4.242
-9 | -0.304 | 0.06625 | -0.032 | -4.586
-8.5 | -0.276 | 0.05872 | -0.033 | -4.699
-8 | -0.249 | 0.05085 | -0.038 | -4.9
-7.5 | -0.342 | 0.05044 | -0.032 | -6.787
-7 | -0.33 | 0.04539 | -0.039 | -7.279
-6.5 | -0.3 | 0.04035 | -0.045 | -7.435
-6 | -0.313 | 0.00987 | -0.078 | -31.742
-5.5 | -0.255 | 0.00942 | -0.08 | -27.077
-5 | -0.193 | 0.00902 | -0.081 | -21.358
-4.5 | -0.127 | 0.00868 | -0.083 | -14.64
-4 | -0.06 | 0.00838 | -0.084 | -7.12
-3.5 | 0.009 | 0.00809 | -0.085 | 1.147
-3 | 0.079 | 0.00782 | -0.087 | 10.112
-2.5 | 0.15 | 0.00767 | -0.088 | 19.502
-2 | 0.22 | 0.00751 | -0.09 | 29.343
-1.5 | 0.293 | 0.00743 | -0.091 | 39.384
-1 | 0.365 | 0.00439 | -0.093 | 83.084
-0.5 | 0.436 | 0.00464 | -0.094 | 93.935
0 | 0.5 | 0.00493 | -0.096 | 101.452
0.5 | 0.57 | 0.00503 | -0.097 | 113.316
1 | 0.639 | 0.00518 | -0.098 | 123.36
1.5 | 0.709 | 0.00529 | -0.1 | 133.955
2 | 0.778 | 0.00544 | -0.101 | 143.051
2.5 | 0.847 | 0.00559 | -0.102 | 151.399
3 | 0.91 | 0.00575 | -0.104 | 158.314
3.5 | 0.976 | 0.0059 | -0.105 | 165.403
4 | 1.041 | 0.00609 | -0.107 | 170.94
4.5 | 1.104 | 0.00642 | -0.108 | 171.908
5 | 1.166 | 0.00678 | -0.109 | 172.112
5.5 | 1.217 | 0.01638 | -0.11 | 74.334
6 | 1.269 | 0.01729 | -0.111 | 73.354
6.5 | 1.313 | 0.01828 | -0.112 | 71.837
7 | 1.347 | 0.01924 | -0.114 | 70.007
7.5 | 1.366 | 0.02104 | -0.115 | 64.931
8 | 1.36 | 0.02259 | -0.116 | 60.204
8.5 | 1.285 | 0.02449 | -0.117 | 52.485
9 | 0.836 | 0.02645 | -0.118 | 31.623
9.5 | 0.722 | 0.06964 | -0.057 | 10.368
10 | 0.748 | 0.0837 | -0.053 | 8.934
10.5 | 0.775 | 0.08927 | -0.053 | 8.676
11 | 0.803 | 0.09243 | -0.058 | 8.684
11.5 | 0.829 | 0.10047 | -0.059 | 8.253
12 | 0.856 | 0.10379 | -0.059 | 8.245
12.5 | 0.883 | 0.10668 | -0.062 | 8.279

## 56. Re 2M Mach 0.50 (2)
BIGFOIL.COM POLAR EXPORT
NACA67-515 a=0.6
NACA67-515 a=0.6 |  |  |  | Cl Max: | 1.1854 | at alpha= | 12.5 | deg
XFOIL ncrit=9 |  |  |  | L/D Max: | 146.883 | at alpha= | 3 | deg
Re: | 2000000 |  |  | Cd Min: | 0.21282 | at alpha= | -20 | deg
Mach: | 0.5 |  |  | Cl=0 at alpha= | -4.5262 | deg
|  |  |  | @ Cl=0.1, Cd= | 0.0084606
|  |  |  | @ Cl=0.4, Cd= | 0.0063787
|  |  |  | @ Cl=0.6, Cd= | 0.0051943
alpha (deg) | Cl | Cd | Cm | Cl/Cd
-20 | -0.3316 | 0.21282 | -0.0827 | -1.5581
-19.5 | -0.3095 | 0.20669 | -0.0871 | -1.4974
-19 | -0.2898 | 0.19909 | -0.0915 | -1.4556
-18.5 | -0.2708 | 0.19141 | -0.0959 | -1.4148
-18 | -0.2551 | 0.18237 | -0.1002 | -1.3988
-17.5 | -0.2321 | 0.17659 | -0.1044 | -1.3143
-17 | -0.2155 | 0.16852 | -0.1086 | -1.2788
-16.5 | -0.1965 | 0.16144 | -0.1127 | -1.2172
-16 | -0.1813 | 0.15341 | -0.1168 | -1.1818
-15.5 | -0.1699 | 0.14451 | -0.1211 | -1.1757
-15 | -0.1485 | 0.13859 | -0.1249 | -1.0715
-14.5 | -0.1387 | 0.12952 | -0.1293 | -1.0709
-14 | -0.1247 | 0.12236 | -0.1333 | -1.0191
-13.5 | -0.1027 | 0.11705 | -0.1368 | -0.8774
-13 | -0.0958 | 0.1085 | -0.141 | -0.88295
-12.5 | -0.0905 | 0.10028 | -0.145 | -0.90247
-12 | -0.0754 | 0.09438 | -0.1483 | -0.7989
-11.5 | -0.0674 | 0.08738 | -0.1518 | -0.77134
-11 | -0.0697 | 0.07907 | -0.1556 | -0.8815
-10.5 | -0.0853 | 0.06931 | -0.16 | -1.2307
-10 | -0.1097 | 0.05897 | -0.1652 | -1.8603
-9.5 | -0.1537 | 0.04569 | -0.175 | -3.364
-9 | -0.1954 | 0.03765 | -0.174 | -5.1899
-8.5 | -0.2245 | 0.03232 | -0.1674 | -6.9462
-8 | -0.2528 | 0.02767 | -0.1569 | -9.1362
-7.5 | -0.2754 | 0.02213 | -0.146 | -12.4446
-7 | -0.2738 | 0.01658 | -0.137 | -16.5139
-6.5 | -0.2311 | 0.01324 | -0.1327 | -17.4547
-6 | -0.1738 | 0.01132 | -0.1303 | -15.3534
-5.5 | -0.115 | 0.01025 | -0.128 | -11.2195
-5 | -0.0561 | 0.00956 | -0.1259 | -5.8682
-4.5 | 0.0031 | 0.0091 | -0.124 | 0.34066
-4 | 0.061 | 0.00865 | -0.1221 | 7.052
-3.5 | 0.1207 | 0.00836 | -0.1207 | 14.4378
-3 | 0.1801 | 0.00806 | -0.1194 | 22.3449
-2.5 | 0.2402 | 0.00782 | -0.1184 | 30.7161
-2 | 0.3004 | 0.00761 | -0.1176 | 39.4744
-1.5 | 0.3561 | 0.00731 | -0.116 | 48.7141
-1 | 0.3976 | 0.00664 | -0.1118 | 59.8795
-0.5 | 0.4111 | 0.00517 | -0.1021 | 79.5164
0 | 0.4675 | 0.00496 | -0.1003 | 94.254
0.5 | 0.5328 | 0.00504 | -0.1006 | 105.7143
1 | 0.5911 | 0.00519 | -0.099 | 113.8921
1.5 | 0.6526 | 0.00522 | -0.0983 | 125.0192
2 | 0.7106 | 0.00522 | -0.097 | 136.1303
2.5 | 0.7584 | 0.00522 | -0.0933 | 145.2874
3 | 0.7917 | 0.00539 | -0.0866 | 146.8831
3.5 | 0.8237 | 0.00576 | -0.0797 | 143.0035
4 | 0.8452 | 0.00642 | -0.071 | 131.6511
4.5 | 0.8549 | 0.00748 | -0.0604 | 114.2914
5 | 0.8227 | 0.00982 | -0.043 | 83.778
5.5 | 0.8045 | 0.01225 | -0.0291 | 65.6735
6 | 0.8015 | 0.0145 | -0.0184 | 55.2759
6.5 | 0.8073 | 0.01668 | -0.0096 | 48.3993
7 | 0.8199 | 0.01876 | -0.0021 | 43.7047
7.5 | 0.839 | 0.02081 | 0.0042 | 40.3172
8 | 0.8625 | 0.02278 | 0.0097 | 37.8622
8.5 | 0.8983 | 0.02438 | 0.0137 | 36.8458
9 | 0.9372 | 0.02592 | 0.0174 | 36.1574
9.5 | 0.9776 | 0.02767 | 0.0206 | 35.3307
10 | 1.0324 | 0.02979 | 0.0206 | 34.6559
10.5 | 1.0917 | 0.0324 | 0.0193 | 33.6944
11 | 1.1448 | 0.0354 | 0.0189 | 32.339
11.5 | 1.1633 | 0.03843 | 0.0249 | 30.2706
12 | 1.1782 | 0.04231 | 0.03 | 27.8468
12.5 | 1.1854 | 0.047 | 0.0349 | 25.2213
13 | 1.176 | 0.05323 | 0.0396 | 22.0928
13.5 | 1.1605 | 0.06061 | 0.0429 | 19.147
14 | 1.1349 | 0.06972 | 0.0439 | 16.278
14.5 | 1.1038 | 0.08048 | 0.0422 | 13.7152
15 | 1.0743 | 0.09224 | 0.0381 | 11.6468
15.5 | 1.0349 | 0.10634 | 0.0309 | 9.732
16 | 1.0054 | 0.12027 | 0.0228 | 8.3595
16.5 | 0.9737 | 0.13535 | 0.0134 | 7.1939
17 | 0.9447 | 0.15059 | 0.0041 | 6.2733
17.5 | 0.9195 | 0.16564 | -0.005 | 5.5512

## 57. Re 3M Mach 0.00 (1)
BIGFOIL.COM POLAR EXPORT
NACA67-515 a=0.6
NACA67-515 a=0.6 |  |  |  | Cl Max: | 1.504 | at alpha= | 12.5 | deg
JavaFoil+Calcfoil stall+Eppler ext transition |  |  |  | L/D Max: | 188.375 | at alpha= | 4.5 | deg
Re: | 3000000 |  |  | Cd Min: | 0.00384 | at alpha= | -1.5 | deg
Mach: | 0 |  |  | Cl=0 at alpha= | -3.5656 | deg
|  |  |  | @ Cl=0.1, Cd= | 0.00697
|  |  |  | @ Cl=0.4, Cd= | 0.0040555
|  |  |  | @ Cl=0.6, Cd= | 0.0043193
alpha (deg) | Cl | Cd | Cm | Cl/Cd
-16 | -0.687 | 0.11709 | -0.024 | -5.864
-15.5 | -0.693 | 0.10944 | -0.025 | -6.334
-15 | -0.698 | 0.10236 | -0.026 | -6.821
-14.5 | -0.699 | 0.09613 | -0.026 | -7.276
-14 | -0.698 | 0.09053 | -0.027 | -7.707
-13.5 | -0.694 | 0.085 | -0.028 | -8.162
-13 | -0.686 | 0.08001 | -0.029 | -8.576
-12.5 | -0.678 | 0.07341 | -0.032 | -9.231
-12 | -0.664 | 0.0681 | -0.033 | -9.757
-11.5 | -0.65 | 0.06141 | -0.036 | -10.581
-11 | -0.739 | 0.01346 | -0.055 | -54.932
-10.5 | -0.719 | 0.01145 | -0.057 | -62.753
-10 | -0.686 | 0.01077 | -0.059 | -63.675
-9.5 | -0.646 | 0.01024 | -0.06 | -63.124
-9 | -0.603 | 0.00984 | -0.061 | -61.215
-8.5 | -0.555 | 0.00947 | -0.063 | -58.569
-8 | -0.505 | 0.00909 | -0.064 | -55.579
-7.5 | -0.453 | 0.0088 | -0.065 | -51.538
-7 | -0.4 | 0.00851 | -0.066 | -46.974
-6.5 | -0.345 | 0.00826 | -0.068 | -41.736
-6 | -0.288 | 0.00693 | -0.069 | -41.59
-5.5 | -0.231 | 0.00674 | -0.07 | -34.232
-5 | -0.172 | 0.00705 | -0.072 | -24.435
-4.5 | -0.113 | 0.00655 | -0.073 | -17.204
-4 | -0.053 | 0.00633 | -0.074 | -8.312
-3.5 | 0.008 | 0.00672 | -0.075 | 1.212
-3 | 0.069 | 0.00703 | -0.076 | 9.857
-2.5 | 0.131 | 0.00691 | -0.078 | 18.913
-2 | 0.192 | 0.00679 | -0.079 | 28.316
-1.5 | 0.255 | 0.00384 | -0.08 | 66.322
-1 | 0.316 | 0.00392 | -0.081 | 80.692
-0.5 | 0.378 | 0.00401 | -0.082 | 94.2
0 | 0.436 | 0.00413 | -0.083 | 105.559
0.5 | 0.497 | 0.00421 | -0.085 | 117.85
1 | 0.557 | 0.00427 | -0.086 | 130.603
1.5 | 0.618 | 0.00434 | -0.087 | 142.326
2 | 0.678 | 0.00446 | -0.088 | 152.159
2.5 | 0.739 | 0.00454 | -0.089 | 162.773
3 | 0.795 | 0.00462 | -0.091 | 172.066
3.5 | 0.854 | 0.00474 | -0.092 | 179.985
4 | 0.912 | 0.00495 | -0.093 | 183.975
4.5 | 0.969 | 0.00514 | -0.094 | 188.375
5 | 1.024 | 0.00638 | -0.095 | 160.529
5.5 | 1.077 | 0.0079 | -0.096 | 136.277
6 | 1.127 | 0.01255 | -0.097 | 89.8
6.5 | 1.178 | 0.0132 | -0.098 | 89.247
7 | 1.227 | 0.01377 | -0.099 | 89.116
7.5 | 1.274 | 0.01431 | -0.1 | 88.994
8 | 1.318 | 0.01489 | -0.101 | 88.535
8.5 | 1.358 | 0.01586 | -0.103 | 85.611
9 | 1.392 | 0.01656 | -0.104 | 84.075
9.5 | 1.423 | 0.01729 | -0.105 | 82.31
10 | 1.449 | 0.01806 | -0.106 | 80.223
10.5 | 1.47 | 0.01891 | -0.107 | 77.763
11 | 1.487 | 0.01975 | -0.108 | 75.258
11.5 | 1.498 | 0.02073 | -0.109 | 72.24
12 | 1.503 | 0.0216 | -0.11 | 69.603
12.5 | 1.504 | 0.02273 | -0.111 | 66.158
13 | 1.499 | 0.02381 | -0.112 | 62.955
13.5 | 1.489 | 0.02513 | -0.113 | 59.265
14 | 1.474 | 0.02662 | -0.114 | 55.373
14.5 | 1.448 | 0.02805 | -0.114 | 51.646
15 | 1.418 | 0.02973 | -0.115 | 47.684
15.5 | 1.383 | 0.03183 | -0.116 | 43.451
16 | 1.343 | 0.03471 | -0.116 | 38.686
16.5 | 1.301 | 0.03738 | -0.117 | 34.806
17 | 1.251 | 0.04216 | -0.116 | 29.685
17.5 | 1.11 | 0.08567 | -0.1 | 12.954

## 58. Re 3M Mach 0.00 (2)
BIGFOIL.COM POLAR EXPORT
NACA67-515 a=0.6
NACA67-515 a=0.6 |  |  |  | Cl Max: | 1.5405 | at alpha= | 20 | deg
XFOIL ncrit=9 |  |  |  | L/D Max: | 183.639 | at alpha= | 3 | deg
Re: | 3000000 |  |  | Cd Min: | 0.06123 | at alpha= | 20 | deg
Mach: | 0 |  |  | Cl=0 at alpha= | -4.15 | deg
|  |  |  | @ Cl=0.1, Cd= | 0.006647
|  |  |  | @ Cl=0.4, Cd= | 0.0039426
|  |  |  | @ Cl=0.6, Cd= | 0.0037625
alpha (deg) | Cl | Cd | Cm | Cl/Cd
-20 | -1.1828 | 0.036 | -0.1412 | -32.8556
-19.5 | -1.1844 | 0.03222 | -0.1402 | -36.7598
-19 | -1.1844 | 0.02906 | -0.1378 | -40.7571
-18.5 | -1.172 | 0.02688 | -0.1354 | -43.6012
-18 | -1.1552 | 0.02507 | -0.1328 | -46.079
-17.5 | -1.1355 | 0.02352 | -0.13 | -48.2781
-17 | -1.122 | 0.02169 | -0.1262 | -51.7289
-16.5 | -1.0996 | 0.02035 | -0.123 | -54.0344
-16 | -1.0712 | 0.01929 | -0.1203 | -55.5314
-15.5 | -1.0387 | 0.01845 | -0.1179 | -56.2981
-15 | -1.0055 | 0.01764 | -0.1154 | -57.0011
-14.5 | -0.9703 | 0.01693 | -0.1131 | -57.3125
-14 | -0.9332 | 0.01631 | -0.111 | -57.2164
-13.5 | -0.8956 | 0.01572 | -0.1087 | -56.972
-13 | -0.8554 | 0.01527 | -0.1068 | -56.0183
-12.5 | -0.8269 | 0.01399 | -0.103 | -59.1065
-12 | -0.7906 | 0.01319 | -0.1002 | -59.9393
-11.5 | -0.7471 | 0.01265 | -0.0987 | -59.0593
-11 | -0.6997 | 0.01223 | -0.0979 | -57.2118
-10.5 | -0.6513 | 0.01183 | -0.0972 | -55.0549
-10 | -0.6029 | 0.01138 | -0.0965 | -52.9789
-9.5 | -0.5538 | 0.01094 | -0.0959 | -50.6216
-9 | -0.5033 | 0.01062 | -0.0956 | -47.3917
-8.5 | -0.4574 | 0.00977 | -0.0944 | -46.8168
-8 | -0.4069 | 0.00929 | -0.094 | -43.7998
-7.5 | -0.3552 | 0.00892 | -0.0938 | -39.8206
-7 | -0.3031 | 0.00857 | -0.0937 | -35.3676
-6.5 | -0.2505 | 0.00824 | -0.0936 | -30.4005
-6 | -0.1971 | 0.00799 | -0.0937 | -24.6683
-5.5 | -0.1451 | 0.00762 | -0.0934 | -19.042
-5 | -0.0917 | 0.00739 | -0.0935 | -12.4087
-4.5 | -0.0378 | 0.00721 | -0.0936 | -5.2427
-4 | 0.0162 | 0.00698 | -0.0938 | 2.3209
-3.5 | 0.0704 | 0.00675 | -0.094 | 10.4296
-3 | 0.125 | 0.00656 | -0.0943 | 19.0549
-2.5 | 0.1797 | 0.00639 | -0.0946 | 28.1221
-2 | 0.2332 | 0.00615 | -0.0947 | 37.9187
-1.5 | 0.2842 | 0.00582 | -0.0943 | 48.8316
-1 | 0.3305 | 0.00528 | -0.0931 | 62.5947
-0.5 | 0.3704 | 0.00441 | -0.0906 | 83.9909
0 | 0.4141 | 0.00372 | -0.0887 | 111.3172
0.5 | 0.4706 | 0.0037 | -0.0893 | 127.1892
1 | 0.5271 | 0.0037 | -0.0898 | 142.4595
1.5 | 0.5823 | 0.00375 | -0.0901 | 155.28
2 | 0.6387 | 0.00379 | -0.0907 | 168.5224
2.5 | 0.6926 | 0.00387 | -0.0908 | 178.9664
3 | 0.7419 | 0.00404 | -0.0899 | 183.6386
3.5 | 0.7769 | 0.0044 | -0.086 | 176.5682
4 | 0.773 | 0.00508 | -0.0737 | 152.1654
4.5 | 0.7576 | 0.00641 | -0.0598 | 118.1903
5 | 0.7596 | 0.00767 | -0.0501 | 99.0352
5.5 | 0.7691 | 0.0089 | -0.0421 | 86.4157
6 | 0.7815 | 0.01022 | -0.0351 | 76.4677
6.5 | 0.7943 | 0.01158 | -0.0283 | 68.5924
7 | 0.8197 | 0.01268 | -0.024 | 64.6451
7.5 | 0.8451 | 0.01379 | -0.0198 | 61.2835
8 | 0.8739 | 0.01485 | -0.0162 | 58.8485
8.5 | 0.906 | 0.01579 | -0.0133 | 57.3781
9 | 0.9425 | 0.01657 | -0.0112 | 56.8799
9.5 | 0.9765 | 0.01744 | -0.0087 | 55.992
10 | 1.0136 | 0.0182 | -0.0068 | 55.6923
10.5 | 1.0588 | 0.01915 | -0.007 | 55.2898
11 | 1.1192 | 0.02028 | -0.0108 | 55.1874
12.5 | 1.2416 | 0.02409 | -0.0103 | 51.5401
13 | 1.2723 | 0.02537 | -0.0081 | 50.1498
13.5 | 1.2994 | 0.0269 | -0.0056 | 48.3048
14 | 1.3285 | 0.02833 | -0.0034 | 46.8938
14.5 | 1.3553 | 0.02997 | -0.0012 | 45.2219
15 | 1.3796 | 0.0318 | 0.0012 | 43.3836
15.5 | 1.402 | 0.03382 | 0.0036 | 41.4548
16 | 1.4249 | 0.03587 | 0.0057 | 39.724
16.5 | 1.4492 | 0.03789 | 0.0075 | 38.2476
17 | 1.4691 | 0.0403 | 0.0095 | 36.4541
17.5 | 1.4858 | 0.04304 | 0.0115 | 34.5214
18 | 1.5009 | 0.04604 | 0.0133 | 32.5999
18.5 | 1.5097 | 0.0497 | 0.0152 | 30.3763
19 | 1.5204 | 0.05334 | 0.0167 | 28.5039
19.5 | 1.5348 | 0.05677 | 0.0175 | 27.0354
20 | 1.5405 | 0.06123 | 0.0183 | 25.1592

## 59. Re 3M Mach 0.10 (1)
BIGFOIL.COM POLAR EXPORT
NACA67-515 a=0.6
NACA67-515 a=0.6 |  |  |  | Cl Max: | 1.495 | at alpha= | 12 | deg
JavaFoil+Calcfoil stall+Eppler ext transition |  |  |  | L/D Max: | 188.276 | at alpha= | 4.5 | deg
Re: | 3000000 |  |  | Cd Min: | 0.00393 | at alpha= | -1 | deg
Mach: | 0.1 |  |  | Cl=0 at alpha= | -3.5656 | deg
|  |  |  | @ Cl=0.1, Cd= | 0.006961
|  |  |  | @ Cl=0.4, Cd= | 0.0040614
|  |  |  | @ Cl=0.6, Cd= | 0.0043525
alpha (deg) | Cl | Cd | Cm | Cl/Cd
-15.5 | -0.669 | 0.11308 | -0.024 | -5.917
-15 | -0.677 | 0.10495 | -0.025 | -6.447
-14.5 | -0.681 | 0.0972 | -0.026 | -7.009
-14 | -0.683 | 0.0917 | -0.027 | -7.444
-13.5 | -0.681 | 0.08653 | -0.028 | -7.872
-13 | -0.676 | 0.08089 | -0.029 | -8.361
-12.5 | -0.669 | 0.07489 | -0.031 | -8.929
-12 | -0.657 | 0.0702 | -0.032 | -9.353
-11.5 | -0.642 | 0.06423 | -0.035 | -10
-11 | -0.634 | 0.05209 | -0.041 | -12.176
-10.5 | -0.716 | 0.01174 | -0.058 | -60.983
-10 | -0.685 | 0.0109 | -0.059 | -62.838
-9.5 | -0.646 | 0.01034 | -0.06 | -62.514
-9 | -0.603 | 0.00995 | -0.062 | -60.635
-8.5 | -0.556 | 0.0095 | -0.063 | -58.536
-8 | -0.506 | 0.00915 | -0.064 | -55.345
-7.5 | -0.455 | 0.00882 | -0.066 | -51.558
-7 | -0.401 | 0.00856 | -0.067 | -46.871
-6.5 | -0.346 | 0.00827 | -0.068 | -41.832
-6 | -0.29 | 0.00804 | -0.069 | -36.014
-5.5 | -0.232 | 0.00675 | -0.071 | -34.335
-5 | -0.173 | 0.00711 | -0.072 | -24.307
-4.5 | -0.113 | 0.00659 | -0.073 | -17.17
-4 | -0.053 | 0.00618 | -0.074 | -8.545
-3.5 | 0.008 | 0.00682 | -0.076 | 1.2
-3 | 0.07 | 0.00702 | -0.077 | 9.92
-2.5 | 0.131 | 0.0069 | -0.078 | 19.042
-2 | 0.193 | 0.00678 | -0.079 | 28.516
-1.5 | 0.256 | 0.00664 | -0.08 | 38.54
-1 | 0.318 | 0.00393 | -0.081 | 80.96
-0.5 | 0.38 | 0.00402 | -0.083 | 94.565
0 | 0.438 | 0.00414 | -0.084 | 105.744
0.5 | 0.499 | 0.00422 | -0.085 | 118.334
1 | 0.56 | 0.0043 | -0.086 | 130.333
1.5 | 0.621 | 0.00438 | -0.087 | 141.879
2 | 0.682 | 0.00446 | -0.089 | 152.84
2.5 | 0.742 | 0.00454 | -0.09 | 163.481
3 | 0.799 | 0.00462 | -0.091 | 172.773
3.5 | 0.858 | 0.00478 | -0.092 | 179.447
4 | 0.916 | 0.00497 | -0.093 | 184.233
4.5 | 0.973 | 0.00517 | -0.095 | 188.276
5 | 1.028 | 0.00645 | -0.096 | 159.518
5.5 | 1.082 | 0.00796 | -0.097 | 135.798
6 | 1.132 | 0.0128 | -0.097 | 88.442
6.5 | 1.183 | 0.01331 | -0.099 | 88.856
7 | 1.232 | 0.01388 | -0.1 | 88.766
7.5 | 1.279 | 0.01443 | -0.101 | 88.627
8 | 1.323 | 0.01504 | -0.102 | 87.947
8.5 | 1.362 | 0.01601 | -0.103 | 85.066
9 | 1.396 | 0.01675 | -0.104 | 83.324
9.5 | 1.425 | 0.0175 | -0.105 | 81.473
10 | 1.45 | 0.01828 | -0.106 | 79.34
10.5 | 1.47 | 0.01912 | -0.107 | 76.859
11 | 1.484 | 0.02005 | -0.108 | 74.015
11.5 | 1.492 | 0.0209 | -0.109 | 71.382
12 | 1.495 | 0.02192 | -0.11 | 68.199
12.5 | 1.492 | 0.02313 | -0.111 | 64.504
13 | 1.484 | 0.02437 | -0.112 | 60.873
13.5 | 1.469 | 0.02583 | -0.113 | 56.886
14 | 1.45 | 0.02718 | -0.114 | 53.346
14.5 | 1.418 | 0.02921 | -0.115 | 48.563
15 | 1.382 | 0.03101 | -0.115 | 44.576
15.5 | 1.341 | 0.0334 | -0.116 | 40.155
16 | 1.298 | 0.0351 | -0.117 | 36.996
16.5 | 1.231 | 0.04422 | -0.115 | 27.848
17 | 1.088 | 0.08796 | -0.098 | 12.364

## 60. Re 3M Mach 0.10 (2)
BIGFOIL.COM POLAR EXPORT
NACA67-515 a=0.6
NACA67-515 a=0.6 |  |  |  | Cl Max: | 1.5307 | at alpha= | 20 | deg
XFOIL ncrit=9 |  |  |  | L/D Max: | 184.025 | at alpha= | 3 | deg
Re: | 3000000 |  |  | Cd Min: | 0.06423 | at alpha= | 20 | deg
Mach: | 0.1 |  |  | Cl=0 at alpha= | -4.158 | deg
|  |  |  | @ Cl=0.1, Cd= | 0.0066717
|  |  |  | @ Cl=0.4, Cd= | 0.0039999
|  |  |  | @ Cl=0.6, Cd= | 0.0037729
alpha (deg) | Cl | Cd | Cm | Cl/Cd
-20 | -1.1077 | 0.04549 | -0.142 | -24.3504
-19.5 | -1.1389 | 0.03724 | -0.1448 | -30.5827
-19 | -1.1537 | 0.03235 | -0.1435 | -35.6631
-18.5 | -1.1497 | 0.02934 | -0.1413 | -39.1854
-18 | -1.1398 | 0.02692 | -0.1386 | -42.3403
-17.5 | -1.1255 | 0.02495 | -0.1355 | -45.1102
-17 | -1.1005 | 0.02365 | -0.133 | -46.5328
-16.5 | -1.0904 | 0.02161 | -0.1285 | -50.4581
-16 | -1.0683 | 0.02015 | -0.125 | -53.0174
-15.5 | -1.0376 | 0.01915 | -0.1222 | -54.1828
-15 | -1.0044 | 0.0183 | -0.1196 | -54.8852
-14.5 | -0.9692 | 0.01755 | -0.1171 | -55.2251
-14 | -0.933 | 0.01683 | -0.1146 | -55.4367
-13.5 | -0.8961 | 0.01616 | -0.1121 | -55.4517
-13 | -0.8562 | 0.01565 | -0.11 | -54.7093
-12.5 | -0.8228 | 0.01466 | -0.1067 | -56.1255
-12 | -0.791 | 0.01353 | -0.1031 | -58.4627
-11.5 | -0.7494 | 0.01292 | -0.101 | -58.0031
-11 | -0.702 | 0.01247 | -0.1 | -56.2951
-10.5 | -0.6534 | 0.01205 | -0.0991 | -54.2241
-10 | -0.605 | 0.01155 | -0.0983 | -52.381
-9.5 | -0.5559 | 0.01109 | -0.0975 | -50.1262
-9 | -0.5052 | 0.01074 | -0.097 | -47.0391
-8.5 | -0.4585 | 0.00991 | -0.0958 | -46.2664
-8 | -0.4082 | 0.00937 | -0.0953 | -43.5646
-7.5 | -0.3563 | 0.00898 | -0.095 | -39.6771
-7 | -0.3038 | 0.00862 | -0.0947 | -35.2436
-6.5 | -0.251 | 0.00828 | -0.0946 | -30.314
-6 | -0.1973 | 0.00802 | -0.0946 | -24.601
-5.5 | -0.145 | 0.00765 | -0.0943 | -18.9542
-5 | -0.0914 | 0.00742 | -0.0943 | -12.3181
-4.5 | -0.037 | 0.00724 | -0.0945 | -5.1105
-4 | 0.0171 | 0.00699 | -0.0946 | 2.4464
-3.5 | 0.0716 | 0.00677 | -0.0948 | 10.5761
-3 | 0.1265 | 0.00658 | -0.095 | 19.2249
-2.5 | 0.1815 | 0.0064 | -0.0953 | 28.3594
-2 | 0.2353 | 0.00617 | -0.0954 | 38.1361
-1.5 | 0.2865 | 0.00585 | -0.095 | 48.9744
-1 | 0.333 | 0.0053 | -0.0937 | 62.8302
-0.5 | 0.3731 | 0.00444 | -0.0913 | 84.0315
0 | 0.4165 | 0.00373 | -0.0892 | 111.6622
0.5 | 0.4732 | 0.00372 | -0.0898 | 127.2043
1 | 0.53 | 0.00371 | -0.0903 | 142.8571
1.5 | 0.5854 | 0.00376 | -0.0905 | 155.6915
2 | 0.6421 | 0.00381 | -0.0911 | 168.5302
2.5 | 0.6962 | 0.00389 | -0.0912 | 178.9717
3 | 0.7453 | 0.00405 | -0.0902 | 184.0247
3.5 | 0.78 | 0.00441 | -0.0861 | 176.8707
4 | 0.7751 | 0.0051 | -0.0735 | 151.9804
4.5 | 0.7587 | 0.00646 | -0.0594 | 117.4458
5 | 0.7596 | 0.00777 | -0.0494 | 97.7606
5.5 | 0.7693 | 0.00901 | -0.0415 | 85.3829
6 | 0.7816 | 0.01035 | -0.0344 | 75.5169
6.5 | 0.7942 | 0.01174 | -0.0276 | 67.6491
7 | 0.819 | 0.01287 | -0.0231 | 63.6364
7.5 | 0.8451 | 0.01398 | -0.0189 | 60.4506
8 | 0.8733 | 0.01508 | -0.0153 | 57.9111
8.5 | 0.9065 | 0.01599 | -0.0125 | 56.6917
9 | 0.9427 | 0.01682 | -0.0102 | 56.0464
9.5 | 0.9771 | 0.0177 | -0.0077 | 55.2034
10 | 1.0149 | 0.01846 | -0.0058 | 54.9783
10.5 | 1.0603 | 0.01947 | -0.006 | 54.4581
11 | 1.1207 | 0.02065 | -0.0098 | 54.2712
12 | 1.2133 | 0.02322 | -0.0114 | 52.2524
12.5 | 1.243 | 0.02457 | -0.0089 | 50.5902
13 | 1.2741 | 0.02588 | -0.0066 | 49.2311
13.5 | 1.3005 | 0.0275 | -0.004 | 47.2909
14 | 1.3305 | 0.02894 | -0.0019 | 45.9744
14.5 | 1.3564 | 0.0307 | 0.0006 | 44.1824
15 | 1.3781 | 0.03276 | 0.0033 | 42.0665
15.5 | 1.4036 | 0.03463 | 0.0054 | 40.5313
16 | 1.4256 | 0.03685 | 0.0077 | 38.6866
16.5 | 1.448 | 0.03909 | 0.0097 | 37.0427
17 | 1.4674 | 0.04162 | 0.0117 | 35.2571
17.5 | 1.4827 | 0.04459 | 0.0138 | 33.2519
18 | 1.4949 | 0.04797 | 0.0158 | 31.1632
18.5 | 1.507 | 0.05147 | 0.0174 | 29.2792
19 | 1.5156 | 0.05549 | 0.0188 | 27.313
19.5 | 1.5281 | 0.05927 | 0.0197 | 25.782
20 | 1.5307 | 0.06423 | 0.0204 | 23.8315

## 61. Re 3M Mach 0.25 (1)
BIGFOIL.COM POLAR EXPORT
NACA67-515 a=0.6
NACA67-515 a=0.6 |  |  |  | Cl Max: | 1.453 | at alpha= | 10.5 | deg
JavaFoil+Calcfoil stall+Eppler ext transition |  |  |  | L/D Max: | 187.166 | at alpha= | 4.5 | deg
Re: | 3000000 |  |  | Cd Min: | 0.004 | at alpha= | -1 | deg
Mach: | 0.25 |  |  | Cl=0 at alpha= | -3.5645 | deg
|  |  |  | @ Cl=0.1, Cd= | 0.0065023
|  |  |  | @ Cl=0.4, Cd= | 0.004085
|  |  |  | @ Cl=0.6, Cd= | 0.0044084
alpha (deg) | Cl | Cd | Cm | Cl/Cd
-14.5 | -0.524 | 0.11218 | -0.025 | -4.669
-14 | -0.552 | 0.10314 | -0.026 | -5.349
-13.5 | -0.574 | 0.09366 | -0.027 | -6.128
-13 | -0.59 | 0.08756 | -0.027 | -6.734
-12.5 | -0.599 | 0.08202 | -0.028 | -7.308
-12 | -0.604 | 0.07604 | -0.03 | -7.939
-11.5 | -0.6 | 0.07127 | -0.03 | -8.424
-11 | -0.592 | 0.06641 | -0.032 | -8.92
-10.5 | -0.579 | 0.06072 | -0.035 | -9.538
-10 | -0.563 | 0.05374 | -0.039 | -10.477
-9.5 | -0.64 | 0.01115 | -0.062 | -57.463
-9 | -0.604 | 0.01038 | -0.063 | -58.171
-8.5 | -0.56 | 0.00985 | -0.065 | -56.832
-8 | -0.512 | 0.00945 | -0.066 | -54.167
-7.5 | -0.461 | 0.00918 | -0.067 | -50.251
-7 | -0.408 | 0.00883 | -0.069 | -46.213
-6.5 | -0.353 | 0.00854 | -0.07 | -41.272
-6 | -0.296 | 0.00827 | -0.071 | -35.762
-5.5 | -0.237 | 0.00773 | -0.072 | -30.662
-5 | -0.177 | 0.00623 | -0.074 | -28.407
-4.5 | -0.116 | 0.00602 | -0.075 | -19.275
-4 | -0.054 | 0.00667 | -0.076 | -8.113
-3.5 | 0.008 | 0.00653 | -0.077 | 1.285
-3 | 0.071 | 0.00638 | -0.079 | 11.194
-2.5 | 0.135 | 0.00665 | -0.08 | 20.29
-2 | 0.198 | 0.00654 | -0.081 | 30.338
-1.5 | 0.263 | 0.00644 | -0.082 | 40.827
-1 | 0.327 | 0.004 | -0.084 | 81.599
-0.5 | 0.39 | 0.00406 | -0.085 | 96.12
0 | 0.45 | 0.00421 | -0.086 | 106.71
0.5 | 0.512 | 0.00428 | -0.087 | 119.596
1 | 0.575 | 0.00436 | -0.089 | 131.742
1.5 | 0.637 | 0.00448 | -0.09 | 142.346
2 | 0.7 | 0.00456 | -0.091 | 153.292
2.5 | 0.762 | 0.00465 | -0.092 | 163.766
3 | 0.82 | 0.00474 | -0.093 | 172.836
3.5 | 0.88 | 0.00489 | -0.095 | 179.934
4 | 0.939 | 0.00513 | -0.096 | 183.25
4.5 | 0.998 | 0.00533 | -0.097 | 187.166
5 | 1.054 | 0.00676 | -0.098 | 156.02
5.5 | 1.108 | 0.00839 | -0.099 | 132.162
6 | 1.159 | 0.01335 | -0.1 | 86.831
6.5 | 1.21 | 0.01394 | -0.101 | 86.827
7 | 1.259 | 0.01455 | -0.102 | 86.512
7.5 | 1.304 | 0.01515 | -0.103 | 86.076
8 | 1.346 | 0.01582 | -0.105 | 85.091
8.5 | 1.382 | 0.01695 | -0.106 | 81.507
9 | 1.41 | 0.01779 | -0.107 | 79.286
9.5 | 1.432 | 0.01863 | -0.108 | 76.859
10 | 1.447 | 0.01956 | -0.109 | 73.946
10.5 | 1.453 | 0.02058 | -0.11 | 70.606
11 | 1.451 | 0.02166 | -0.111 | 67.003
11.5 | 1.441 | 0.02292 | -0.112 | 62.868
12 | 1.42 | 0.02428 | -0.113 | 58.493
12.5 | 1.39 | 0.02563 | -0.114 | 54.254
13 | 1.351 | 0.0276 | -0.115 | 48.928
13.5 | 1.301 | 0.02967 | -0.116 | 43.855
14 | 1.238 | 0.03334 | -0.116 | 37.137
14.5 | 1.012 | 0.09056 | -0.085 | 11.179
15 | 0.908 | 0.12909 | -0.045 | 7.036
15.5 | 0.843 | 0.11978 | -0.067 | 7.037

## 62. Re 3M Mach 0.25 (2)
BIGFOIL.COM POLAR EXPORT
NACA67-515 a=0.6
NACA67-515 a=0.6 |  |  |  | Cl Max: | 1.4612 | at alpha= | 18.5 | deg
XFOIL ncrit=9 |  |  |  | L/D Max: | 184.988 | at alpha= | 3 | deg
Re: | 3000000 |  |  | Cd Min: | 0.19278 | at alpha= | -20 | deg
Mach: | 0.25 |  |  | Cl=0 at alpha= | -4.2027 | deg
|  |  |  | @ Cl=0.1, Cd= | 0.006778
|  |  |  | @ Cl=0.4, Cd= | 0.0043419
|  |  |  | @ Cl=0.6, Cd= | 0.003847
alpha (deg) | Cl | Cd | Cm | Cl/Cd
-20 | -0.3453 | 0.19278 | -0.0734 | -1.7912
-19.5 | -0.3351 | 0.1844 | -0.0776 | -1.8172
-19 | -0.3203 | 0.17765 | -0.0816 | -1.803
-18.5 | -0.3101 | 0.1695 | -0.0857 | -1.8295
-18 | -0.3059 | 0.15992 | -0.0901 | -1.9128
-16.5 | -0.8503 | 0.04267 | -0.1561 | -19.9273
-16 | -0.8993 | 0.0341 | -0.1571 | -26.3724
-15.5 | -0.9213 | 0.02926 | -0.1533 | -31.4867
-15 | -0.9163 | 0.02646 | -0.149 | -34.6296
-14.5 | -0.9142 | 0.02363 | -0.1435 | -38.6881
-14 | -0.893 | 0.0219 | -0.1389 | -40.7763
-13.5 | -0.8593 | 0.02089 | -0.1354 | -41.1345
-13 | -0.8338 | 0.01942 | -0.1307 | -42.9351
-12.5 | -0.8013 | 0.01825 | -0.1266 | -43.9068
-12 | -0.7701 | 0.01697 | -0.1222 | -45.3801
-11.5 | -0.7455 | 0.01518 | -0.1167 | -49.1107
-11 | -0.707 | 0.01429 | -0.1131 | -49.4752
-10.5 | -0.6601 | 0.01372 | -0.1108 | -48.1122
-10 | -0.6126 | 0.01295 | -0.1088 | -47.305
-9.5 | -0.5639 | 0.01221 | -0.107 | -46.1835
-9 | -0.5135 | 0.01156 | -0.1055 | -44.4204
-8.5 | -0.4621 | 0.0109 | -0.1043 | -42.3945
-8 | -0.4137 | 0.00994 | -0.1026 | -41.6197
-7.5 | -0.3612 | 0.00937 | -0.1016 | -38.5486
-7 | -0.3072 | 0.00893 | -0.101 | -34.4009
-6.5 | -0.253 | 0.00852 | -0.1004 | -29.6948
-6 | -0.1981 | 0.0082 | -0.1 | -24.1585
-5.5 | -0.1437 | 0.00786 | -0.0995 | -18.2824
-5 | -0.089 | 0.00758 | -0.0991 | -11.7414
-4.5 | -0.033 | 0.00733 | -0.0991 | -4.502
-4 | 0.0225 | 0.00706 | -0.099 | 3.187
-3.5 | 0.0786 | 0.00685 | -0.099 | 11.4745
-3 | 0.1351 | 0.00666 | -0.0991 | 20.2853
-2.5 | 0.1914 | 0.00648 | -0.0993 | 29.537
-2 | 0.2468 | 0.00628 | -0.0993 | 39.2994
-1.5 | 0.2995 | 0.00598 | -0.0988 | 50.0836
-1 | 0.3474 | 0.00543 | -0.0975 | 63.9779
-0.5 | 0.3874 | 0.00458 | -0.0946 | 84.5852
0 | 0.4292 | 0.00379 | -0.0919 | 113.2454
0.5 | 0.4878 | 0.0038 | -0.0925 | 128.3684
1 | 0.546 | 0.00378 | -0.0929 | 144.4444
1.5 | 0.6024 | 0.00385 | -0.093 | 156.4675
2 | 0.6602 | 0.00388 | -0.0934 | 170.1546
2.5 | 0.7153 | 0.00396 | -0.0933 | 180.6313
3 | 0.764 | 0.00413 | -0.0917 | 184.9879
3.5 | 0.7933 | 0.00446 | -0.086 | 177.87
4 | 0.788 | 0.0052 | -0.073 | 151.5385
4.5 | 0.7651 | 0.00677 | -0.0575 | 113.0133
5 | 0.7606 | 0.00831 | -0.0463 | 91.5283
5.5 | 0.769 | 0.00968 | -0.0379 | 79.4421
6 | 0.7807 | 0.01112 | -0.0305 | 70.2068
6.5 | 0.7934 | 0.01263 | -0.0236 | 62.8187
7 | 0.8191 | 0.01383 | -0.019 | 59.2263
7.5 | 0.8439 | 0.01511 | -0.0143 | 55.8504
8 | 0.8728 | 0.0163 | -0.0105 | 53.546
8.5 | 0.9079 | 0.01727 | -0.0076 | 52.5709
9 | 0.946 | 0.01815 | -0.0052 | 52.1212
9.5 | 0.9819 | 0.01911 | -0.0025 | 51.3815
10 | 1.0197 | 0.02004 | -0.0002 | 50.8832
10.5 | 1.0688 | 0.02117 | -0.0006 | 50.4865
11 | 1.1296 | 0.02262 | -0.0039 | 49.9381
11.5 | 1.1887 | 0.02419 | -0.007 | 49.1401
13.5 | 1.3096 | 0.03074 | 0.0043 | 42.6025
14 | 1.3351 | 0.03279 | 0.0073 | 40.7167
14.5 | 1.3548 | 0.0353 | 0.0108 | 38.3796
15 | 1.3801 | 0.03754 | 0.0134 | 36.7635
15.5 | 1.4026 | 0.04008 | 0.016 | 34.995
16 | 1.4211 | 0.04302 | 0.0187 | 33.0335
16.5 | 1.4296 | 0.04691 | 0.0217 | 30.4754
17 | 1.4434 | 0.05056 | 0.0239 | 28.5483
17.5 | 1.4523 | 0.05484 | 0.0259 | 26.4825
18 | 1.4564 | 0.05984 | 0.0275 | 24.3382
18.5 | 1.4612 | 0.06501 | 0.0284 | 22.4765
19 | 1.4536 | 0.07186 | 0.0287 | 20.2282
19.5 | 1.4494 | 0.07872 | 0.0281 | 18.4121
20 | 1.432 | 0.08759 | 0.0262 | 16.3489

## 63. Re 3M Mach 0.50 (1)
BIGFOIL.COM POLAR EXPORT
NACA67-515 a=0.6
NACA67-515 a=0.6 |  |  |  | Cl Max: | 1.367 | at alpha= | 7.5 | deg
JavaFoil+Calcfoil stall+Eppler ext transition |  |  |  | L/D Max: | 179.23 | at alpha= | 4 | deg
Re: | 3000000 |  |  | Cd Min: | 0.00431 | at alpha= | -1 | deg
Mach: | 0.5 |  |  | Cl=0 at alpha= | -3.5652 | deg
|  |  |  | @ Cl=0.1, Cd= | 0.0072827
|  |  |  | @ Cl=0.4, Cd= | 0.0043396
|  |  |  | @ Cl=0.6, Cd= | 0.0047571
alpha (deg) | Cl | Cd | Cm | Cl/Cd
-20 | -0.916 | 0.1662 | -0.025 | -5.51
-19.5 | -0.889 | 0.16135 | -0.025 | -5.508
-19 | -0.863 | 0.15933 | -0.026 | -5.414
-18.5 | -0.833 | 0.15571 | -0.026 | -5.349
-18 | -0.805 | 0.1493 | -0.026 | -5.391
-17.5 | -0.777 | 0.14267 | -0.027 | -5.448
-17 | -0.75 | 0.13817 | -0.027 | -5.427
-16.5 | -0.722 | 0.13573 | -0.028 | -5.322
-16 | -0.695 | 0.12996 | -0.029 | -5.348
-15.5 | -0.667 | 0.12339 | -0.029 | -5.408
-15 | -0.638 | 0.1184 | -0.028 | -5.391
-14.5 | -0.611 | 0.11441 | -0.029 | -5.339
-14 | -0.583 | 0.11016 | -0.03 | -5.294
-13.5 | -0.556 | 0.10659 | -0.03 | -5.212
-13 | -0.528 | 0.10314 | -0.031 | -5.118
-12.5 | -0.5 | 0.1034 | -0.032 | -4.838
-12 | -0.471 | 0.09799 | -0.03 | -4.808
-11.5 | -0.444 | 0.09401 | -0.031 | -4.718
-11 | -0.416 | 0.09086 | -0.032 | -4.576
-10.5 | -0.388 | 0.08798 | -0.032 | -4.409
-10 | -0.36 | 0.08524 | -0.033 | -4.224
-9.5 | -0.332 | 0.07372 | -0.032 | -4.5
-9 | -0.304 | 0.06362 | -0.034 | -4.78
-8.5 | -0.276 | 0.0566 | -0.035 | -4.881
-8 | -0.25 | 0.04871 | -0.041 | -5.136
-7.5 | -0.343 | 0.04864 | -0.035 | -7.05
-7 | -0.332 | 0.04296 | -0.043 | -7.738
-6.5 | -0.365 | 0.00963 | -0.077 | -37.861
-6 | -0.314 | 0.00914 | -0.079 | -34.321
-5.5 | -0.255 | 0.00871 | -0.08 | -29.312
-5 | -0.193 | 0.00833 | -0.082 | -23.146
-4.5 | -0.127 | 0.00801 | -0.083 | -15.887
-4 | -0.06 | 0.00776 | -0.084 | -7.695
-3.5 | 0.009 | 0.00753 | -0.086 | 1.233
-3 | 0.079 | 0.00733 | -0.087 | 10.805
-2.5 | 0.15 | 0.00717 | -0.089 | 20.901
-2 | 0.221 | 0.00704 | -0.09 | 31.362
-1.5 | 0.293 | 0.00697 | -0.091 | 42.049
-1 | 0.365 | 0.00431 | -0.093 | 84.769
-0.5 | 0.436 | 0.00437 | -0.094 | 99.86
0 | 0.501 | 0.0046 | -0.096 | 108.932
0.5 | 0.57 | 0.00471 | -0.097 | 121.057
1 | 0.64 | 0.00482 | -0.099 | 132.874
1.5 | 0.71 | 0.0049 | -0.1 | 144.91
2 | 0.779 | 0.00501 | -0.101 | 155.476
2.5 | 0.848 | 0.00514 | -0.103 | 165.111
3 | 0.911 | 0.00529 | -0.104 | 172.217
3.5 | 0.977 | 0.00555 | -0.105 | 175.987
4 | 1.042 | 0.00581 | -0.107 | 179.23
4.5 | 1.104 | 0.00719 | -0.108 | 153.574
5 | 1.165 | 0.00934 | -0.109 | 124.693
5.5 | 1.219 | 0.01534 | -0.11 | 79.465
6 | 1.27 | 0.01617 | -0.111 | 78.554
6.5 | 1.314 | 0.01706 | -0.113 | 77.034
7 | 1.349 | 0.01801 | -0.114 | 74.878
7.5 | 1.367 | 0.01961 | -0.115 | 69.73
8 | 1.362 | 0.02102 | -0.116 | 64.775
8.5 | 1.287 | 0.02277 | -0.118 | 56.527
9 | 0.838 | 0.02462 | -0.119 | 34.035
9.5 | 0.725 | 0.06672 | -0.063 | 10.861
10 | 0.749 | 0.06881 | -0.058 | 10.887
10.5 | 0.775 | 0.07988 | -0.056 | 9.706
11 | 0.803 | 0.08672 | -0.059 | 9.259
11.5 | 0.83 | 0.09422 | -0.06 | 8.805
12 | 0.856 | 0.09753 | -0.06 | 8.779
12.5 | 0.885 | 0.09985 | -0.065 | 8.86

## 64. Re 3M Mach 0.50 (2)
BIGFOIL.COM POLAR EXPORT
NACA67-515 a=0.6
NACA67-515 a=0.6 |  |  |  | Cl Max: | 1.2381 | at alpha= | 12 | deg
XFOIL ncrit=9 |  |  |  | L/D Max: | 173.645 | at alpha= | 2.5 | deg
Re: | 3000000 |  |  | Cd Min: | 0.14273 | at alpha= | 17 | deg
Mach: | 0.5 |  |  | Cl=0 at alpha= | -4.4377 | deg
|  |  |  | @ Cl=0.1, Cd= | 0.0073397
|  |  |  | @ Cl=0.4, Cd= | 0.006112
|  |  |  | @ Cl=0.6, Cd= | 0.0041632
alpha (deg) | Cl | Cd | Cm | Cl/Cd
-12.5 | -0.093 | 0.09899 | -0.1459 | -0.93949
-12 | -0.0935 | 0.09018 | -0.1502 | -1.0368
-11.5 | -0.1052 | 0.08037 | -0.1548 | -1.3089
-11 | -0.1052 | 0.07295 | -0.1586 | -1.4421
-10.5 | -0.1083 | 0.0654 | -0.1625 | -1.656
-10 | -0.1316 | 0.05535 | -0.1681 | -2.3776
-9.5 | -0.1733 | 0.04335 | -0.1763 | -3.9977
-9 | -0.2195 | 0.03567 | -0.1731 | -6.1536
-8.5 | -0.2666 | 0.02918 | -0.1639 | -9.1364
-8 | -0.3193 | 0.0224 | -0.15 | -14.2545
-7.5 | -0.3423 | 0.01573 | -0.1385 | -21.761
-7 | -0.3042 | 0.01261 | -0.1333 | -24.1237
-6.5 | -0.2479 | 0.01086 | -0.1303 | -22.8269
-6 | -0.188 | 0.00976 | -0.1278 | -19.2623
-5.5 | -0.1283 | 0.00895 | -0.1255 | -14.3352
-5 | -0.0675 | 0.0084 | -0.1236 | -8.0357
-4.5 | -0.0077 | 0.00787 | -0.1217 | -0.9784
-4 | 0.0541 | 0.00755 | -0.1205 | 7.1656
-3.5 | 0.1152 | 0.00727 | -0.1193 | 15.8459
-3 | 0.1767 | 0.00707 | -0.1185 | 24.9929
-2.5 | 0.2384 | 0.00687 | -0.1178 | 34.7016
-2 | 0.2999 | 0.00668 | -0.1172 | 44.8952
-1.5 | 0.3598 | 0.00644 | -0.1164 | 55.8696
-1 | 0.4125 | 0.00601 | -0.1143 | 68.6356
-0.5 | 0.4525 | 0.00528 | -0.1098 | 85.7008
0 | 0.4791 | 0.0041 | -0.1025 | 116.8537
0.5 | 0.5439 | 0.00411 | -0.1027 | 132.3358
1 | 0.6072 | 0.00417 | -0.1025 | 145.6115
1.5 | 0.666 | 0.00421 | -0.1012 | 158.1948
2 | 0.7223 | 0.00428 | -0.0994 | 168.7617
2.5 | 0.7623 | 0.00439 | -0.094 | 173.6446
3 | 0.7988 | 0.00468 | -0.088 | 170.6838
3.5 | 0.8232 | 0.00526 | -0.0797 | 156.5019
4 | 0.832 | 0.00625 | -0.0687 | 133.12
4.5 | 0.7984 | 0.00844 | -0.0505 | 94.5972
5 | 0.7743 | 0.01088 | -0.0352 | 71.1673
5.5 | 0.7755 | 0.01286 | -0.0249 | 60.3033
6 | 0.7845 | 0.01478 | -0.0162 | 53.0785
6.5 | 0.8027 | 0.01658 | -0.0093 | 48.4138
7 | 0.8227 | 0.01843 | -0.0028 | 44.6392
7.5 | 0.8496 | 0.02019 | 0.0025 | 42.0802
8 | 0.8825 | 0.02177 | 0.007 | 40.5374
8.5 | 0.924 | 0.02314 | 0.0105 | 39.9309
9 | 0.9646 | 0.02456 | 0.0141 | 39.2752
10 | 1.047 | 0.02764 | 0.0214 | 37.8799
11 | 1.1451 | 0.03211 | 0.0243 | 35.6618
11.5 | 1.1993 | 0.03538 | 0.0237 | 33.8977
12 | 1.2381 | 0.03977 | 0.0243 | 31.1315
12.5 | 1.2372 | 0.04373 | 0.0322 | 28.2918
13 | 1.2267 | 0.04966 | 0.038 | 24.702
13.5 | 1.2021 | 0.05717 | 0.0426 | 21.0268
14 | 1.1717 | 0.06613 | 0.0447 | 17.7181
14.5 | 1.1369 | 0.07674 | 0.044 | 14.815
15 | 1.1027 | 0.08849 | 0.0405 | 12.4613
15.5 | 1.0682 | 0.10156 | 0.0344 | 10.5179
16 | 1.0421 | 0.11456 | 0.0271 | 9.0965
16.5 | 1.0149 | 0.12857 | 0.0186 | 7.8938
17 | 0.9897 | 0.14273 | 0.0098 | 6.9341

## 65. Re 4M Mach 0.00 (1)
BIGFOIL.COM POLAR EXPORT
NACA67-515 a=0.6
NACA67-515 a=0.6 |  |  |  | Cl Max: | 1.505 | at alpha= | 12 | deg
JavaFoil+Calcfoil stall+Eppler ext transition |  |  |  | L/D Max: | 185.418 | at alpha= | 3.5 | deg
Re: | 4000000 |  |  | Cd Min: | 0.0037 | at alpha= | -1.5 | deg
Mach: | 0 |  |  | Cl=0 at alpha= | -3.5656 | deg
|  |  |  | @ Cl=0.1, Cd= | 0.006415
|  |  |  | @ Cl=0.4, Cd= | 0.0038317
|  |  |  | @ Cl=0.6, Cd= | 0.004092
alpha (deg) | Cl | Cd | Cm | Cl/Cd
-16.5 | -0.679 | 0.11986 | -0.024 | -5.666
-16 | -0.687 | 0.11506 | -0.024 | -5.972
-15.5 | -0.694 | 0.10845 | -0.025 | -6.401
-15 | -0.699 | 0.1003 | -0.026 | -6.972
-14.5 | -0.701 | 0.09305 | -0.027 | -7.535
-14 | -0.7 | 0.08751 | -0.029 | -8.002
-13.5 | -0.697 | 0.08118 | -0.03 | -8.591
-13 | -0.691 | 0.07562 | -0.032 | -9.138
-12.5 | -0.686 | 0.06658 | -0.035 | -10.301
-12 | -0.678 | 0.0579 | -0.038 | -11.712
-11.5 | -0.769 | 0.01289 | -0.055 | -59.691
-11 | -0.75 | 0.01148 | -0.056 | -65.302
-10.5 | -0.721 | 0.01071 | -0.058 | -67.357
-10 | -0.687 | 0.01017 | -0.059 | -67.545
-9.5 | -0.647 | 0.00971 | -0.06 | -66.631
-9 | -0.603 | 0.00932 | -0.061 | -64.739
-8.5 | -0.556 | 0.00895 | -0.063 | -62.106
-8 | -0.506 | 0.00861 | -0.064 | -58.712
-7.5 | -0.454 | 0.00834 | -0.065 | -54.449
-7 | -0.4 | 0.00807 | -0.067 | -49.605
-6.5 | -0.345 | 0.00674 | -0.068 | -51.21
-6 | -0.289 | 0.00708 | -0.069 | -40.778
-5.5 | -0.231 | 0.00686 | -0.07 | -33.672
-5 | -0.172 | 0.00668 | -0.072 | -25.806
-4.5 | -0.113 | 0.00728 | -0.073 | -15.503
-4 | -0.053 | 0.00686 | -0.074 | -7.674
-3.5 | 0.008 | 0.00667 | -0.075 | 1.221
-3 | 0.069 | 0.00624 | -0.076 | 11.1
-2.5 | 0.131 | 0.00659 | -0.078 | 19.834
-2 | 0.192 | 0.00653 | -0.079 | 29.463
-1.5 | 0.255 | 0.0037 | -0.08 | 68.866
-1 | 0.316 | 0.00374 | -0.081 | 84.696
-0.5 | 0.378 | 0.00379 | -0.082 | 99.654
0 | 0.436 | 0.0039 | -0.084 | 111.959
0.5 | 0.497 | 0.00396 | -0.085 | 125.513
1 | 0.558 | 0.00405 | -0.086 | 137.795
1.5 | 0.618 | 0.00411 | -0.087 | 150.327
2 | 0.679 | 0.00418 | -0.088 | 162.52
2.5 | 0.739 | 0.00427 | -0.09 | 172.978
3 | 0.796 | 0.00445 | -0.091 | 178.848
3.5 | 0.854 | 0.00461 | -0.092 | 185.418
4 | 0.911 | 0.0052 | -0.093 | 175.152
4.5 | 0.967 | 0.00625 | -0.094 | 154.644
5 | 1.023 | 0.00744 | -0.095 | 137.423
5.5 | 1.076 | 0.00901 | -0.096 | 119.484
6 | 1.128 | 0.01192 | -0.097 | 94.625
6.5 | 1.179 | 0.01254 | -0.098 | 94.003
7 | 1.228 | 0.01308 | -0.099 | 93.896
7.5 | 1.275 | 0.01359 | -0.1 | 93.782
8 | 1.319 | 0.01416 | -0.102 | 93.195
8.5 | 1.359 | 0.01506 | -0.103 | 90.201
9 | 1.394 | 0.01577 | -0.104 | 88.384
9.5 | 1.425 | 0.01645 | -0.105 | 86.602
10 | 1.451 | 0.01719 | -0.106 | 84.412
10.5 | 1.472 | 0.01794 | -0.107 | 82.048
11 | 1.488 | 0.01877 | -0.108 | 79.268
11.5 | 1.499 | 0.01967 | -0.109 | 76.204
12 | 1.505 | 0.02054 | -0.11 | 73.278
12.5 | 1.505 | 0.02155 | -0.111 | 69.856
13 | 1.501 | 0.02261 | -0.112 | 66.364
13.5 | 1.491 | 0.02378 | -0.113 | 62.691
14 | 1.476 | 0.02517 | -0.114 | 58.646
14.5 | 1.451 | 0.02655 | -0.115 | 54.646
15 | 1.42 | 0.02813 | -0.115 | 50.491
15.5 | 1.386 | 0.03004 | -0.116 | 46.138
16 | 1.346 | 0.03261 | -0.117 | 41.276
16.5 | 1.306 | 0.03484 | -0.117 | 37.471
17 | 1.261 | 0.03786 | -0.118 | 33.311

## 66. Re 4M Mach 0.00 (2)
BIGFOIL.COM POLAR EXPORT
NACA67-515 a=0.6
NACA67-515 a=0.6 |  |  |  | Cl Max: | 1.5848 | at alpha= | 20 | deg
XFOIL ncrit=9 |  |  |  | L/D Max: | 191.271 | at alpha= | 2.5 | deg
Re: | 4000000 |  |  | Cd Min: | 0.05664 | at alpha= | 20 | deg
Mach: | 0 |  |  | Cl=0 at alpha= | -4.1174 | deg
|  |  |  | @ Cl=0.1, Cd= | 0.0061616
|  |  |  | @ Cl=0.4, Cd= | 0.0041247
|  |  |  | @ Cl=0.6, Cd= | 0.0033949
alpha (deg) | Cl | Cd | Cm | Cl/Cd
-19.5 | -1.256 | 0.02738 | -0.1362 | -45.8729
-19 | -1.2501 | 0.02493 | -0.133 | -50.1444
-18.5 | -1.2358 | 0.02308 | -0.1298 | -53.5442
-18 | -1.216 | 0.02162 | -0.1268 | -56.2442
-17.5 | -1.1932 | 0.02031 | -0.1238 | -58.7494
-17 | -1.1647 | 0.01931 | -0.1212 | -60.3159
-16.5 | -1.1324 | 0.01851 | -0.1189 | -61.1777
-16 | -1.1085 | 0.01726 | -0.1153 | -64.2236
-15.5 | -1.0786 | 0.01628 | -0.1123 | -66.2531
-15 | -1.0441 | 0.01555 | -0.1098 | -67.1447
-14.5 | -1.0068 | 0.01491 | -0.1076 | -67.5252
-14 | -0.9682 | 0.01433 | -0.1055 | -67.5645
-13.5 | -0.9293 | 0.01375 | -0.1033 | -67.5855
-13 | -0.889 | 0.01326 | -0.1013 | -67.0437
-12.5 | -0.8484 | 0.01282 | -0.0992 | -66.1778
-12 | -0.8053 | 0.01238 | -0.0975 | -65.0485
-11.5 | -0.7612 | 0.01174 | -0.0961 | -64.8382
-11 | -0.7174 | 0.01098 | -0.0947 | -65.337
-10.5 | -0.6684 | 0.01059 | -0.0941 | -63.1161
-10 | -0.6183 | 0.01021 | -0.0937 | -60.5583
-9.5 | -0.5681 | 0.00979 | -0.0933 | -58.0286
-9 | -0.5168 | 0.00944 | -0.0931 | -54.7458
-8.5 | -0.4653 | 0.00908 | -0.0928 | -51.2445
-8 | -0.4129 | 0.00876 | -0.0928 | -47.1347
-7.5 | -0.3628 | 0.00824 | -0.0923 | -44.0291
-7 | -0.3107 | 0.00789 | -0.0921 | -39.379
-6.5 | -0.2579 | 0.00762 | -0.092 | -33.8451
-6 | -0.2042 | 0.00739 | -0.0922 | -27.6319
-5.5 | -0.1498 | 0.00716 | -0.0924 | -20.9218
-5 | -0.0962 | 0.00687 | -0.0925 | -14.0029
-4.5 | -0.0417 | 0.00666 | -0.0928 | -6.2613
-4 | 0.0128 | 0.00644 | -0.093 | 1.9876
-3.5 | 0.0676 | 0.00625 | -0.0934 | 10.816
-3 | 0.1226 | 0.0061 | -0.0937 | 20.0984
-2.5 | 0.1774 | 0.00598 | -0.0941 | 29.6656
-2 | 0.2323 | 0.00578 | -0.0944 | 40.1903
-1 | 0.3359 | 0.00509 | -0.094 | 65.9921
-0.5 | 0.3813 | 0.00447 | -0.0926 | 85.302
0 | 0.423 | 0.0037 | -0.0905 | 114.3243
0.5 | 0.4737 | 0.00331 | -0.0899 | 143.1118
1 | 0.5299 | 0.00335 | -0.0904 | 158.1791
1.5 | 0.5862 | 0.00337 | -0.091 | 173.9466
2 | 0.6416 | 0.00347 | -0.0914 | 184.8991
2.5 | 0.6924 | 0.00362 | -0.0908 | 191.2707
3 | 0.7372 | 0.00389 | -0.089 | 189.5116
3.5 | 0.7397 | 0.00462 | -0.0781 | 160.1082
4 | 0.7264 | 0.00577 | -0.0643 | 125.8925
4.5 | 0.7263 | 0.00696 | -0.0538 | 104.3534
5 | 0.7402 | 0.00801 | -0.0465 | 92.4095
5.5 | 0.7554 | 0.00918 | -0.0398 | 82.2876
6 | 0.7746 | 0.01027 | -0.0339 | 75.4236
6.5 | 0.7937 | 0.01149 | -0.0283 | 69.0775
7 | 0.8249 | 0.01236 | -0.0249 | 66.7395
7.5 | 0.8529 | 0.01337 | -0.0211 | 63.7921
8 | 0.8859 | 0.01429 | -0.0183 | 61.9944
8.5 | 0.9205 | 0.01509 | -0.0157 | 61.0007
9.5 | 0.9959 | 0.01653 | -0.0118 | 60.248
10 | 1.0305 | 0.01741 | -0.0095 | 59.1901
11 | 1.1064 | 0.01905 | -0.0063 | 58.0787
11.5 | 1.1651 | 0.02025 | -0.01 | 57.5358
12 | 1.2225 | 0.02167 | -0.0136 | 56.4144
12.5 | 1.2795 | 0.02298 | -0.017 | 55.6789
14 | 1.3571 | 0.02698 | -0.0076 | 50.3002
14.5 | 1.3828 | 0.02862 | -0.005 | 48.3159
15 | 1.4102 | 0.03022 | -0.0029 | 46.6645
15.5 | 1.4371 | 0.03187 | -0.0009 | 45.0926
16 | 1.4604 | 0.03379 | 0.0014 | 43.2199
16.5 | 1.4809 | 0.03595 | 0.0038 | 41.1933
17 | 1.4993 | 0.03833 | 0.0062 | 39.1156
17.5 | 1.5169 | 0.04084 | 0.0084 | 37.1425
18 | 1.5344 | 0.04345 | 0.0104 | 35.3142
18.5 | 1.5527 | 0.0461 | 0.012 | 33.6811
19 | 1.5654 | 0.0493 | 0.0138 | 31.7525
19.5 | 1.5777 | 0.05263 | 0.0153 | 29.9772
20 | 1.5848 | 0.05664 | 0.0166 | 27.9802

## 67. Re 4M Mach 0.10 (1)
BIGFOIL.COM POLAR EXPORT
NACA67-515 a=0.6
NACA67-515 a=0.6 |  |  |  | Cl Max: | 1.497 | at alpha= | 12 | deg
JavaFoil+Calcfoil stall+Eppler ext transition |  |  |  | L/D Max: | 185.424 | at alpha= | 3.5 | deg
Re: | 4000000 |  |  | Cd Min: | 0.00377 | at alpha= | -1 | deg
Mach: | 0.1 |  |  | Cl=0 at alpha= | -3.5656 | deg
|  |  |  | @ Cl=0.1, Cd= | 0.006458
|  |  |  | @ Cl=0.4, Cd= | 0.0038579
|  |  |  | @ Cl=0.6, Cd= | 0.0040884
alpha (deg) | Cl | Cd | Cm | Cl/Cd
-16 | -0.66 | 0.118 | -0.024 | -5.589
-15.5 | -0.669 | 0.11063 | -0.025 | -6.051
-15 | -0.677 | 0.10268 | -0.026 | -6.597
-14.5 | -0.683 | 0.09451 | -0.027 | -7.225
-14 | -0.685 | 0.08861 | -0.028 | -7.728
-13.5 | -0.683 | 0.08332 | -0.029 | -8.203
-13 | -0.68 | 0.0769 | -0.031 | -8.843
-12.5 | -0.675 | 0.06957 | -0.034 | -9.698
-12 | -0.665 | 0.06326 | -0.036 | -10.514
-11.5 | -0.673 | 0.04422 | -0.044 | -15.21
-11 | -0.745 | 0.01183 | -0.056 | -62.969
-10.5 | -0.719 | 0.01083 | -0.058 | -66.37
-10 | -0.686 | 0.0103 | -0.059 | -66.669
-9.5 | -0.647 | 0.00976 | -0.061 | -66.299
-9 | -0.604 | 0.0094 | -0.062 | -64.26
-8.5 | -0.557 | 0.00903 | -0.063 | -61.672
-8 | -0.507 | 0.00868 | -0.064 | -58.395
-7.5 | -0.455 | 0.00838 | -0.066 | -54.292
-7 | -0.402 | 0.00815 | -0.067 | -49.303
-6.5 | -0.346 | 0.00677 | -0.068 | -51.14
-6 | -0.29 | 0.00659 | -0.069 | -43.957
-5.5 | -0.232 | 0.00689 | -0.071 | -33.655
-5 | -0.173 | 0.00672 | -0.072 | -25.764
-4.5 | -0.113 | 0.00741 | -0.073 | -15.306
-4 | -0.053 | 0.00686 | -0.074 | -7.711
-3.5 | 0.008 | 0.00647 | -0.076 | 1.265
-3 | 0.07 | 0.00634 | -0.077 | 10.984
-2.5 | 0.131 | 0.00658 | -0.078 | 19.953
-2 | 0.193 | 0.00651 | -0.079 | 29.688
-1.5 | 0.256 | 0.00643 | -0.08 | 39.847
-1 | 0.318 | 0.00377 | -0.082 | 84.277
-0.5 | 0.38 | 0.00382 | -0.083 | 99.417
0 | 0.438 | 0.00393 | -0.084 | 111.634
0.5 | 0.5 | 0.00399 | -0.085 | 125.139
1 | 0.561 | 0.00405 | -0.086 | 138.543
1.5 | 0.622 | 0.00411 | -0.088 | 151.124
2 | 0.682 | 0.00422 | -0.089 | 161.786
2.5 | 0.743 | 0.0043 | -0.09 | 172.578
3 | 0.799 | 0.00447 | -0.091 | 178.892
3.5 | 0.858 | 0.00463 | -0.092 | 185.424
4 | 0.916 | 0.00526 | -0.093 | 174.124
4.5 | 0.972 | 0.00631 | -0.094 | 153.893
5 | 1.027 | 0.00752 | -0.095 | 136.689
5.5 | 1.081 | 0.00911 | -0.097 | 118.666
6 | 1.133 | 0.01216 | -0.098 | 93.155
6.5 | 1.184 | 0.01265 | -0.099 | 93.597
7 | 1.233 | 0.01318 | -0.1 | 93.51
7.5 | 1.28 | 0.01372 | -0.101 | 93.262
8 | 1.324 | 0.01428 | -0.102 | 92.732
8.5 | 1.363 | 0.01523 | -0.103 | 89.518
9 | 1.397 | 0.01591 | -0.104 | 87.821
9.5 | 1.427 | 0.01662 | -0.105 | 85.827
10 | 1.452 | 0.01736 | -0.106 | 83.621
10.5 | 1.471 | 0.01818 | -0.107 | 80.914
11 | 1.485 | 0.01901 | -0.108 | 78.134
11.5 | 1.494 | 0.01984 | -0.109 | 75.285
12 | 1.497 | 0.02085 | -0.111 | 71.8
12.5 | 1.494 | 0.02193 | -0.111 | 68.12
13 | 1.485 | 0.02313 | -0.112 | 64.221
13.5 | 1.471 | 0.0244 | -0.113 | 60.303
14 | 1.452 | 0.02567 | -0.114 | 56.583
14.5 | 1.421 | 0.02761 | -0.115 | 51.463
15 | 1.385 | 0.02929 | -0.116 | 47.295
15.5 | 1.344 | 0.03129 | -0.116 | 42.958
16 | 1.302 | 0.03302 | -0.117 | 39.43
16.5 | 1.25 | 0.03771 | -0.117 | 33.136
17 | 1.192 | 0.04304 | -0.116 | 27.704

## 68. Re 4M Mach 0.10 (2)
BIGFOIL.COM POLAR EXPORT
NACA67-515 a=0.6
NACA67-515 a=0.6 |  |  |  | Cl Max: | 1.5747 | at alpha= | 20 | deg
XFOIL ncrit=9 |  |  |  | L/D Max: | 191.736 | at alpha= | 2.5 | deg
Re: | 4000000 |  |  | Cd Min: | 0.05955 | at alpha= | 20 | deg
Mach: | 0.1 |  |  | Cl=0 at alpha= | -4.125 | deg
|  |  |  | @ Cl=0.1, Cd= | 0.0061852
|  |  |  | @ Cl=0.4, Cd= | 0.0042045
|  |  |  | @ Cl=0.6, Cd= | 0.003399
alpha (deg) | Cl | Cd | Cm | Cl/Cd
-19.5 | -1.2218 | 0.03086 | -0.143 | -39.5917
-19 | -1.2214 | 0.02776 | -0.1402 | -43.9986
-18.5 | -1.2187 | 0.02508 | -0.1365 | -48.5925
-18 | -1.2073 | 0.02303 | -0.1328 | -52.4229
-17.5 | -1.1881 | 0.02143 | -0.1294 | -55.441
-17 | -1.1624 | 0.02021 | -0.1264 | -57.5161
-16.5 | -1.1329 | 0.01922 | -0.1236 | -58.9438
-16 | -1.1033 | 0.01823 | -0.1206 | -60.5211
-15.5 | -1.0774 | 0.01703 | -0.1169 | -63.2648
-15 | -1.046 | 0.01607 | -0.1138 | -65.0902
-14.5 | -1.0092 | 0.01536 | -0.1113 | -65.7031
-14 | -0.9703 | 0.01474 | -0.109 | -65.8277
-13.5 | -0.9313 | 0.01412 | -0.1067 | -65.9561
-13 | -0.8909 | 0.01358 | -0.1044 | -65.6038
-12.5 | -0.8502 | 0.01307 | -0.1021 | -65.0497
-12 | -0.8084 | 0.01261 | -0.1 | -64.1079
-11.5 | -0.7619 | 0.01217 | -0.0987 | -62.6048
-11 | -0.7203 | 0.01121 | -0.0967 | -64.2551
-10.5 | -0.6714 | 0.01075 | -0.0959 | -62.4558
-10 | -0.621 | 0.01034 | -0.0954 | -60.058
-9.5 | -0.5705 | 0.00991 | -0.0948 | -57.5681
-9 | -0.519 | 0.00953 | -0.0945 | -54.4596
-8.5 | -0.4672 | 0.00915 | -0.0941 | -51.0601
-8 | -0.4145 | 0.00882 | -0.094 | -46.9955
-7.5 | -0.3639 | 0.00831 | -0.0934 | -43.7906
-7 | -0.3116 | 0.00794 | -0.0931 | -39.2443
-6.5 | -0.2586 | 0.00766 | -0.093 | -33.7598
-6 | -0.2045 | 0.00741 | -0.0931 | -27.5978
-5.5 | -0.1499 | 0.00718 | -0.0933 | -20.8774
-5 | -0.0959 | 0.00689 | -0.0934 | -13.9187
-4.5 | -0.0411 | 0.00667 | -0.0936 | -6.1619
-4 | 0.0137 | 0.00645 | -0.0938 | 2.124
-3.5 | 0.0688 | 0.00627 | -0.0941 | 10.9729
-3 | 0.124 | 0.00612 | -0.0944 | 20.2614
-2.5 | 0.1791 | 0.00599 | -0.0948 | 29.8998
-2 | 0.2343 | 0.00579 | -0.0951 | 40.4663
-1.5 | 0.2876 | 0.0055 | -0.0951 | 52.2909
-1 | 0.3385 | 0.00511 | -0.0947 | 66.2427
-0.5 | 0.3839 | 0.00449 | -0.0932 | 85.5011
0 | 0.4262 | 0.00374 | -0.0911 | 113.9572
0.5 | 0.4764 | 0.00332 | -0.0904 | 143.494
1 | 0.5329 | 0.00335 | -0.091 | 159.0746
1.5 | 0.5894 | 0.00338 | -0.0915 | 174.3787
2 | 0.6451 | 0.00348 | -0.0918 | 185.3736
2.5 | 0.696 | 0.00363 | -0.0912 | 191.7355
3 | 0.7408 | 0.0039 | -0.0894 | 189.9487
3.5 | 0.7422 | 0.00462 | -0.078 | 160.6494
4 | 0.7282 | 0.00579 | -0.0641 | 125.7686
4.5 | 0.7267 | 0.00703 | -0.0533 | 103.3713
5.5 | 0.7558 | 0.00928 | -0.0392 | 81.444
6 | 0.7747 | 0.01039 | -0.0333 | 74.5621
6.5 | 0.7932 | 0.01165 | -0.0275 | 68.0858
7 | 0.8248 | 0.01253 | -0.0241 | 65.826
7.5 | 0.8526 | 0.01357 | -0.0202 | 62.8298
8 | 0.886 | 0.01449 | -0.0174 | 61.1456
8.5 | 0.9207 | 0.01531 | -0.0147 | 60.1372
9.5 | 0.9963 | 0.0168 | -0.0107 | 59.3036
10 | 1.0314 | 0.01769 | -0.0084 | 58.3041
10.5 | 1.0689 | 0.01844 | -0.0064 | 57.9664
11 | 1.1079 | 0.0194 | -0.0052 | 57.1082
11.5 | 1.1669 | 0.02065 | -0.0088 | 56.5085
12 | 1.2252 | 0.02205 | -0.0124 | 55.5646
12.5 | 1.2816 | 0.02346 | -0.0157 | 54.6292
14 | 1.3583 | 0.02762 | -0.0058 | 49.1781
14.5 | 1.384 | 0.02933 | -0.0032 | 47.1872
15 | 1.4121 | 0.03095 | -0.0011 | 45.6252
15.5 | 1.4374 | 0.03277 | 0.0012 | 43.8633
16 | 1.4617 | 0.03469 | 0.0035 | 42.1361
16.5 | 1.4786 | 0.0372 | 0.0063 | 39.7473
17 | 1.499 | 0.03954 | 0.0085 | 37.911
17.5 | 1.5165 | 0.04213 | 0.0108 | 35.9957
18 | 1.5337 | 0.04488 | 0.0128 | 34.1734
18.5 | 1.5504 | 0.04777 | 0.0145 | 32.4555
19 | 1.5615 | 0.05123 | 0.0163 | 30.4802
19.5 | 1.5705 | 0.05504 | 0.0178 | 28.5338
20 | 1.5747 | 0.05955 | 0.0191 | 26.4433

## 69. Re 4M Mach 0.25 (1)
BIGFOIL.COM POLAR EXPORT
NACA67-515 a=0.6
NACA67-515 a=0.6 |  |  |  | Cl Max: | 1.455 | at alpha= | 10.5 | deg
JavaFoil+Calcfoil stall+Eppler ext transition |  |  |  | L/D Max: | 185.145 | at alpha= | 3.5 | deg
Re: | 4000000 |  |  | Cd Min: | 0.00381 | at alpha= | -1 | deg
Mach: | 0.25 |  |  | Cl=0 at alpha= | -3.5645 | deg
|  |  |  | @ Cl=0.1, Cd= | 0.00678
|  |  |  | @ Cl=0.4, Cd= | 0.0038883
|  |  |  | @ Cl=0.6, Cd= | 0.0041578
alpha (deg) | Cl | Cd | Cm | Cl/Cd
-15 | -0.491 | 0.11995 | -0.024 | -4.091
-14.5 | -0.524 | 0.10821 | -0.025 | -4.842
-14 | -0.552 | 0.09879 | -0.026 | -5.588
-13.5 | -0.574 | 0.09155 | -0.027 | -6.276
-13 | -0.591 | 0.08489 | -0.028 | -6.956
-12.5 | -0.6 | 0.07968 | -0.029 | -7.535
-12 | -0.605 | 0.07315 | -0.031 | -8.275
-11.5 | -0.603 | 0.06895 | -0.032 | -8.74
-11 | -0.596 | 0.06291 | -0.035 | -9.471
-10.5 | -0.588 | 0.05396 | -0.04 | -10.899
-10 | -0.674 | 0.01125 | -0.06 | -59.891
-9.5 | -0.643 | 0.01038 | -0.062 | -61.946
-9 | -0.605 | 0.00983 | -0.063 | -61.52
-8.5 | -0.56 | 0.00936 | -0.065 | -59.831
-8 | -0.512 | 0.00898 | -0.066 | -57.073
-7.5 | -0.462 | 0.0087 | -0.067 | -53.049
-7 | -0.408 | 0.00839 | -0.069 | -48.687
-6.5 | -0.353 | 0.00809 | -0.07 | -43.649
-6 | -0.296 | 0.00784 | -0.071 | -37.724
-5.5 | -0.237 | 0.00655 | -0.073 | -36.182
-5 | -0.177 | 0.00688 | -0.074 | -25.757
-4.5 | -0.116 | 0.00639 | -0.075 | -18.172
-4 | -0.054 | 0.00598 | -0.076 | -9.067
-3.5 | 0.008 | 0.00668 | -0.078 | 1.258
-3 | 0.072 | 0.00682 | -0.079 | 10.487
-2.5 | 0.135 | 0.00673 | -0.08 | 20.06
-2 | 0.199 | 0.00663 | -0.081 | 29.955
-1.5 | 0.263 | 0.00655 | -0.082 | 40.143
-1 | 0.327 | 0.00381 | -0.084 | 85.669
-0.5 | 0.39 | 0.00387 | -0.085 | 100.854
0 | 0.45 | 0.00398 | -0.086 | 112.944
0.5 | 0.513 | 0.00405 | -0.087 | 126.503
1 | 0.575 | 0.00413 | -0.089 | 139.43
1.5 | 0.638 | 0.0042 | -0.09 | 151.898
2 | 0.7 | 0.00428 | -0.091 | 163.753
2.5 | 0.763 | 0.00439 | -0.092 | 173.893
3 | 0.82 | 0.00459 | -0.094 | 178.899
3.5 | 0.881 | 0.00476 | -0.095 | 185.145
4 | 0.939 | 0.00552 | -0.096 | 169.956
4.5 | 0.996 | 0.00705 | -0.097 | 141.3
5 | 1.054 | 0.00786 | -0.098 | 134.094
5.5 | 1.108 | 0.00962 | -0.099 | 115.2
6 | 1.16 | 0.01269 | -0.1 | 91.43
6.5 | 1.211 | 0.01324 | -0.101 | 91.459
7 | 1.26 | 0.01382 | -0.102 | 91.15
7.5 | 1.305 | 0.01439 | -0.104 | 90.704
8 | 1.347 | 0.01504 | -0.105 | 89.556
8.5 | 1.383 | 0.0161 | -0.106 | 85.901
9 | 1.411 | 0.0169 | -0.107 | 83.514
9.5 | 1.433 | 0.0177 | -0.108 | 80.98
10 | 1.448 | 0.01858 | -0.109 | 77.936
10.5 | 1.455 | 0.01955 | -0.11 | 74.398
11 | 1.453 | 0.02057 | -0.111 | 70.647
11.5 | 1.442 | 0.02174 | -0.112 | 66.352
12 | 1.422 | 0.02298 | -0.113 | 61.886
12.5 | 1.392 | 0.02431 | -0.114 | 57.282
13 | 1.353 | 0.02613 | -0.115 | 51.759
13.5 | 1.303 | 0.02796 | -0.116 | 46.618
14 | 1.243 | 0.03095 | -0.116 | 40.157
14.5 | 1.158 | 0.03578 | -0.116 | 32.364
15 | 0.909 | 0.12445 | -0.048 | 7.303
15.5 | 0.846 | 0.11528 | -0.072 | 7.343

## 70. Re 4M Mach 0.25 (2)
BIGFOIL.COM POLAR EXPORT
NACA67-515 a=0.6
NACA67-515 a=0.6 |  |  |  | Cl Max: | 1.5102 | at alpha= | 18.5 | deg
XFOIL ncrit=9 |  |  |  | L/D Max: | 193.324 | at alpha= | 2.5 | deg
Re: | 4000000 |  |  | Cd Min: | 0.1842 | at alpha= | -20 | deg
Mach: | 0.25 |  |  | Cl=0 at alpha= | -4.1681 | deg
|  |  |  | @ Cl=0.1, Cd= | 0.0062947
|  |  |  | @ Cl=0.4, Cd= | 0.0045167
|  |  |  | @ Cl=0.6, Cd= | 0.0034444
alpha (deg) | Cl | Cd | Cm | Cl/Cd
-20 | -0.3692 | 0.1842 | -0.0747 | -2.0043
-19.5 | -0.3467 | 0.18005 | -0.0784 | -1.9256
-19 | -0.3348 | 0.17268 | -0.0825 | -1.9388
-18 | -0.3242 | 0.15457 | -0.0917 | -2.0974
-17.5 | -0.9595 | 0.04267 | -0.1581 | -22.4865
-17 | -1.01 | 0.03388 | -0.1596 | -29.8111
-16.5 | -1.0367 | 0.02876 | -0.1557 | -36.0466
-16 | -1.0466 | 0.02517 | -0.1504 | -41.5812
-15.5 | -1.0359 | 0.02286 | -0.1454 | -45.315
-15 | -1.0107 | 0.02138 | -0.1411 | -47.2732
-14.5 | -0.983 | 0.02 | -0.1368 | -49.15
-14 | -0.9595 | 0.01837 | -0.1317 | -52.2319
-13.5 | -0.9287 | 0.01706 | -0.1273 | -54.4373
-13 | -0.8894 | 0.01622 | -0.1237 | -54.8335
-12.5 | -0.8502 | 0.01538 | -0.1201 | -55.2796
-12 | -0.8124 | 0.01445 | -0.1162 | -56.2215
-11.5 | -0.7715 | 0.01375 | -0.1127 | -56.1091
-11 | -0.7261 | 0.01322 | -0.1099 | -54.9244
-10.5 | -0.6842 | 0.01196 | -0.107 | -57.2074
-10 | -0.6336 | 0.01132 | -0.1054 | -55.9717
-9.5 | -0.5819 | 0.01074 | -0.104 | -54.1806
-9 | -0.5295 | 0.01018 | -0.1028 | -52.0138
-8.5 | -0.4768 | 0.00963 | -0.1017 | -49.5119
-8 | -0.4226 | 0.0092 | -0.1009 | -45.9348
-7.5 | -0.3681 | 0.00882 | -0.1002 | -41.7347
-7 | -0.3161 | 0.00824 | -0.0992 | -38.3617
-6.5 | -0.2616 | 0.00787 | -0.0986 | -33.2402
-6 | -0.2058 | 0.00756 | -0.0984 | -27.2222
-5.5 | -0.1496 | 0.00729 | -0.0983 | -20.5213
-5 | -0.0934 | 0.00702 | -0.0982 | -13.3048
-4.5 | -0.0375 | 0.00676 | -0.0981 | -5.5473
-4 | 0.019 | 0.00654 | -0.0982 | 2.9052
-3.5 | 0.0755 | 0.00636 | -0.0983 | 11.8711
-3 | 0.1318 | 0.00621 | -0.0984 | 21.2238
-2.5 | 0.1888 | 0.00603 | -0.0987 | 31.3101
-2 | 0.2458 | 0.00586 | -0.099 | 41.9454
-1.5 | 0.3005 | 0.00557 | -0.0989 | 53.9497
-1 | 0.3528 | 0.0052 | -0.0984 | 67.8462
0 | 0.4426 | 0.0039 | -0.0945 | 113.4872
0.5 | 0.4911 | 0.00338 | -0.0931 | 145.2959
1 | 0.5495 | 0.0034 | -0.0937 | 161.6176
1.5 | 0.6064 | 0.00345 | -0.0939 | 175.7681
2 | 0.6639 | 0.00355 | -0.0942 | 187.0141
2.5 | 0.7153 | 0.0037 | -0.0933 | 193.3243
3 | 0.7593 | 0.00396 | -0.0908 | 191.7424
3.5 | 0.7561 | 0.00463 | -0.0781 | 163.3045
4 | 0.739 | 0.00594 | -0.0633 | 124.4108
4.5 | 0.7306 | 0.00742 | -0.0511 | 98.4636
5 | 0.7407 | 0.00866 | -0.0428 | 85.5312
5.5 | 0.7567 | 0.0099 | -0.0359 | 76.4343
6 | 0.7742 | 0.01115 | -0.0295 | 69.435
6.5 | 0.7919 | 0.01254 | -0.0234 | 63.1499
7 | 0.8235 | 0.01352 | -0.0197 | 60.9098
7.5 | 0.8514 | 0.01468 | -0.0155 | 57.9973
8 | 0.8873 | 0.01562 | -0.0127 | 56.8054
8.5 | 0.9232 | 0.01652 | -0.0099 | 55.8838
9.5 | 1.001 | 0.01821 | -0.0054 | 54.9698
10 | 1.0377 | 0.01917 | -0.0028 | 54.1315
11.5 | 1.1775 | 0.02274 | -0.0026 | 51.781
12 | 1.2368 | 0.02439 | -0.0057 | 50.7093
12.5 | 1.2919 | 0.02624 | -0.0083 | 49.234
13.5 | 1.3373 | 0.02947 | 0.0006 | 45.3784
14 | 1.3664 | 0.03126 | 0.0034 | 43.7108
14.5 | 1.3925 | 0.03329 | 0.0064 | 41.8294
15 | 1.4161 | 0.03555 | 0.0094 | 39.834
15.5 | 1.4348 | 0.03822 | 0.0127 | 37.5406
16 | 1.4544 | 0.04091 | 0.0157 | 35.5512
16.5 | 1.4728 | 0.04381 | 0.0184 | 33.6179
17 | 1.4894 | 0.047 | 0.021 | 31.6894
17.5 | 1.5007 | 0.05075 | 0.0235 | 29.5704
18 | 1.5082 | 0.05504 | 0.0257 | 27.4019
18.5 | 1.5102 | 0.0601 | 0.0275 | 25.1281
19 | 1.5056 | 0.06614 | 0.0286 | 22.7638
19.5 | 1.5021 | 0.07249 | 0.0289 | 20.7215
20 | 1.4875 | 0.08051 | 0.0281 | 18.476

## 71. Re 4M Mach 0.50 (1)
BIGFOIL.COM POLAR EXPORT
NACA67-515 a=0.6
NACA67-515 a=0.6 |  |  |  | Cl Max: | 1.369 | at alpha= | 7.5 | deg
JavaFoil+Calcfoil stall+Eppler ext transition |  |  |  | L/D Max: | 183.168 | at alpha= | 3.5 | deg
Re: | 4000000 |  |  | Cd Min: | 0.00404 | at alpha= | -1 | deg
Mach: | 0.5 |  |  | Cl=0 at alpha= | -3.5652 | deg
|  |  |  | @ Cl=0.1, Cd= | 0.0069986
|  |  |  | @ Cl=0.4, Cd= | 0.0040794
|  |  |  | @ Cl=0.6, Cd= | 0.0044514
alpha (deg) | Cl | Cd | Cm | Cl/Cd
-20 | -0.916 | 0.15992 | -0.025 | -5.729
-19.5 | -0.889 | 0.1559 | -0.025 | -5.702
-19 | -0.863 | 0.15619 | -0.027 | -5.526
-18.5 | -0.834 | 0.15074 | -0.027 | -5.535
-18 | -0.805 | 0.14396 | -0.026 | -5.593
-17.5 | -0.778 | 0.13758 | -0.027 | -5.652
-17 | -0.75 | 0.13417 | -0.027 | -5.592
-16.5 | -0.723 | 0.13069 | -0.028 | -5.53
-16 | -0.695 | 0.12386 | -0.029 | -5.614
-15.5 | -0.668 | 0.11909 | -0.029 | -5.607
-15 | -0.639 | 0.11562 | -0.029 | -5.525
-14.5 | -0.611 | 0.11051 | -0.029 | -5.529
-14 | -0.583 | 0.10653 | -0.03 | -5.476
-13.5 | -0.556 | 0.10305 | -0.031 | -5.393
-13 | -0.528 | 0.09966 | -0.031 | -5.298
-12.5 | -0.5 | 0.10105 | -0.032 | -4.952
-12 | -0.471 | 0.09274 | -0.031 | -5.084
-11.5 | -0.444 | 0.08257 | -0.032 | -5.378
-11 | -0.416 | 0.07507 | -0.033 | -5.545
-10.5 | -0.388 | 0.06897 | -0.034 | -5.632
-10 | -0.361 | 0.06397 | -0.035 | -5.638
-9.5 | -0.332 | 0.0705 | -0.033 | -4.708
-9 | -0.304 | 0.06142 | -0.034 | -4.954
-8.5 | -0.277 | 0.05579 | -0.036 | -4.958
-8 | -0.252 | 0.04603 | -0.045 | -5.467
-7.5 | -0.344 | 0.04747 | -0.038 | -7.24
-7 | -0.403 | 0.00974 | -0.076 | -41.391
-6.5 | -0.365 | 0.00914 | -0.077 | -39.948
-6 | -0.314 | 0.00866 | -0.079 | -36.252
-5.5 | -0.256 | 0.00826 | -0.08 | -30.968
-5 | -0.193 | 0.00797 | -0.082 | -24.231
-4.5 | -0.127 | 0.00769 | -0.083 | -16.557
-4 | -0.06 | 0.00744 | -0.085 | -8.033
-3.5 | 0.009 | 0.00722 | -0.086 | 1.287
-3 | 0.079 | 0.00704 | -0.087 | 11.262
-2.5 | 0.15 | 0.0069 | -0.089 | 21.738
-2 | 0.221 | 0.00589 | -0.09 | 37.502
-1.5 | 0.293 | 0.00584 | -0.092 | 50.2
-1 | 0.365 | 0.00404 | -0.093 | 90.328
-0.5 | 0.436 | 0.00412 | -0.095 | 105.95
0 | 0.501 | 0.00432 | -0.096 | 116.12
0.5 | 0.571 | 0.00441 | -0.097 | 129.603
1 | 0.641 | 0.00451 | -0.099 | 141.964
1.5 | 0.71 | 0.00459 | -0.1 | 154.624
2 | 0.78 | 0.00473 | -0.101 | 165.025
2.5 | 0.849 | 0.0049 | -0.103 | 173.093
3 | 0.912 | 0.00511 | -0.104 | 178.42
3.5 | 0.978 | 0.00534 | -0.105 | 183.168
4 | 1.041 | 0.00693 | -0.107 | 150.151
4.5 | 1.103 | 0.00862 | -0.108 | 127.919
5 | 1.164 | 0.01078 | -0.109 | 108.001
5.5 | 1.22 | 0.01459 | -0.11 | 83.59
6 | 1.271 | 0.01538 | -0.111 | 82.65
6.5 | 1.316 | 0.01623 | -0.113 | 81.049
7 | 1.35 | 0.0171 | -0.114 | 78.934
7.5 | 1.369 | 0.01865 | -0.115 | 73.392
8 | 1.363 | 0.02002 | -0.116 | 68.078
8.5 | 1.288 | 0.02167 | -0.118 | 59.443
9 | 0.839 | 0.02343 | -0.119 | 35.799
9.5 | 0.862 | 0.0268 | -0.119 | 32.158
10 | 0.751 | 0.06773 | -0.064 | 11.095
10.5 | 0.776 | 0.07779 | -0.059 | 9.978
11 | 0.805 | 0.07282 | -0.065 | 11.06
11.5 | 0.831 | 0.08088 | -0.062 | 10.269
12 | 0.857 | 0.09098 | -0.063 | 9.42
12.5 | 0.885 | 0.09825 | -0.067 | 9.012

## 72. Re 4M Mach 0.50 (2)
BIGFOIL.COM POLAR EXPORT
NACA67-515 a=0.6
NACA67-515 a=0.6 |  |  |  | Cl Max: | 1.2724 | at alpha= | 12.5 | deg
XFOIL ncrit=9 |  |  |  | L/D Max: | 189.012 | at alpha= | 2.5 | deg
Re: | 4000000 |  |  | Cd Min: | 0.09582 | at alpha= | -12.5 | deg
Mach: | 0.5 |  |  | Cl=0 at alpha= | -4.388 | deg
|  |  |  | @ Cl=0.1, Cd= | 0.0067818
|  |  |  | @ Cl=0.4, Cd= | 0.0057623
|  |  |  | @ Cl=0.6, Cd= | 0.0036856
alpha (deg) | Cl | Cd | Cm | Cl/Cd
-12.5 | -0.1063 | 0.09582 | -0.1477 | -1.1094
-12 | -0.1 | 0.08846 | -0.1515 | -1.1305
-11.5 | -0.1132 | 0.07861 | -0.1561 | -1.44
-11 | -0.1302 | 0.06905 | -0.1608 | -1.8856
-10.5 | -0.1626 | 0.05809 | -0.1668 | -2.7991
-10 | -0.2026 | 0.04515 | -0.1771 | -4.4873
-9.5 | -0.2433 | 0.03709 | -0.1766 | -6.5597
-9 | -0.275 | 0.03147 | -0.1704 | -8.7385
-8.5 | -0.3099 | 0.02629 | -0.1598 | -11.7878
-8 | -0.3454 | 0.02055 | -0.1472 | -16.8078
-7.5 | -0.3613 | 0.01416 | -0.1362 | -25.5155
-7 | -0.3173 | 0.01126 | -0.1315 | -28.1794
-6.5 | -0.261 | 0.00953 | -0.1282 | -27.3872
-6 | -0.1997 | 0.0087 | -0.1258 | -22.954
-5.5 | -0.1382 | 0.00808 | -0.1236 | -17.104
-5 | -0.0762 | 0.00762 | -0.1219 | -10
-4.5 | -0.0138 | 0.00731 | -0.1205 | -1.8878
-4 | 0.0478 | 0.00698 | -0.1192 | 6.8481
-3.5 | 0.111 | 0.00674 | -0.1184 | 16.4688
-3 | 0.1736 | 0.00651 | -0.1178 | 26.6667
-2.5 | 0.2364 | 0.00631 | -0.1173 | 37.4643
-2 | 0.2987 | 0.00615 | -0.1169 | 48.5691
-1.5 | 0.3598 | 0.006 | -0.1163 | 59.9667
-1 | 0.4173 | 0.00566 | -0.1151 | 73.7279
-0.5 | 0.4659 | 0.0051 | -0.1123 | 91.3529
0 | 0.5084 | 0.00442 | -0.1083 | 115.0226
0.5 | 0.5502 | 0.00367 | -0.1039 | 149.9183
1 | 0.614 | 0.00369 | -0.1039 | 166.3957
1.5 | 0.6736 | 0.00375 | -0.1028 | 179.6267
2 | 0.7275 | 0.00389 | -0.1005 | 187.018
2.5 | 0.7655 | 0.00405 | -0.0947 | 189.0123
3 | 0.7969 | 0.00443 | -0.0877 | 179.8871
3.5 | 0.8187 | 0.00509 | -0.0789 | 160.8448
4 | 0.7873 | 0.00697 | -0.0605 | 112.9555
5 | 0.7524 | 0.01128 | -0.0317 | 66.7021
5.5 | 0.7617 | 0.01308 | -0.0228 | 58.2339
6 | 0.7784 | 0.0148 | -0.0154 | 52.5946
7 | 0.8292 | 0.01803 | -0.0037 | 45.99
7.5 | 0.8584 | 0.01964 | 0.0014 | 43.7067
8 | 0.897 | 0.02102 | 0.0052 | 42.6736
8.5 | 0.9411 | 0.02226 | 0.0084 | 42.2776
9 | 0.9844 | 0.02356 | 0.0118 | 41.7827
9.5 | 1.0277 | 0.02497 | 0.0153 | 41.1574
10 | 1.0677 | 0.02658 | 0.0192 | 40.1693
10.5 | 1.1077 | 0.02827 | 0.0232 | 39.1829
11 | 1.1453 | 0.03026 | 0.0273 | 37.8486
11.5 | 1.1985 | 0.03298 | 0.0278 | 36.3402
12 | 1.2466 | 0.03681 | 0.0278 | 33.8658
12.5 | 1.2724 | 0.04222 | 0.0293 | 30.1374

## 73. Re 5M Mach 0.00 (1)
BIGFOIL.COM POLAR EXPORT
NACA67-515 a=0.6
NACA67-515 a=0.6 |  |  |  | Cl Max: | 1.507 | at alpha= | 12.5 | deg
JavaFoil+Calcfoil stall+Eppler ext transition |  |  |  | L/D Max: | 182.954 | at alpha= | 3 | deg
Re: | 5000000 |  |  | Cd Min: | 0.00362 | at alpha= | -1 | deg
Mach: | 0 |  |  | Cl=0 at alpha= | -3.5656 | deg
|  |  |  | @ Cl=0.1, Cd= | 0.006025
|  |  |  | @ Cl=0.4, Cd= | 0.0037061
|  |  |  | @ Cl=0.6, Cd= | 0.0039113
alpha (deg) | Cl | Cd | Cm | Cl/Cd
-17 | -0.668 | 0.12639 | -0.023 | -5.286
-16.5 | -0.68 | 0.11704 | -0.024 | -5.807
-16 | -0.688 | 0.1139 | -0.024 | -6.038
-15.5 | -0.695 | 0.10654 | -0.026 | -6.522
-15 | -0.7 | 0.09825 | -0.027 | -7.127
-14.5 | -0.703 | 0.09074 | -0.029 | -7.748
-14 | -0.703 | 0.08407 | -0.03 | -8.367
-13.5 | -0.701 | 0.07766 | -0.032 | -9.028
-13 | -0.697 | 0.07067 | -0.034 | -9.859
-12.5 | -0.705 | 0.05308 | -0.04 | -13.284
-12 | -0.784 | 0.01441 | -0.053 | -54.403
-11.5 | -0.775 | 0.01168 | -0.055 | -66.381
-11 | -0.752 | 0.01084 | -0.056 | -69.34
-10.5 | -0.722 | 0.01023 | -0.058 | -70.583
-10 | -0.688 | 0.00972 | -0.059 | -70.81
-9.5 | -0.648 | 0.00929 | -0.06 | -69.705
-9 | -0.604 | 0.00896 | -0.062 | -67.352
-8.5 | -0.556 | 0.00861 | -0.063 | -64.563
-8 | -0.506 | 0.00829 | -0.064 | -61.033
-7.5 | -0.454 | 0.00803 | -0.065 | -56.583
-7 | -0.401 | 0.0067 | -0.067 | -59.798
-6.5 | -0.345 | 0.00703 | -0.068 | -49.14
-6 | -0.289 | 0.00682 | -0.069 | -42.39
-5.5 | -0.231 | 0.00747 | -0.071 | -30.985
-5 | -0.173 | 0.00732 | -0.072 | -23.577
-4.5 | -0.113 | 0.00708 | -0.073 | -15.945
-4 | -0.053 | 0.00694 | -0.074 | -7.583
-3.5 | 0.008 | 0.00639 | -0.075 | 1.274
-3 | 0.069 | 0.00609 | -0.076 | 11.388
-2.5 | 0.131 | 0.00596 | -0.078 | 21.942
-2 | 0.192 | 0.00628 | -0.079 | 30.624
-1.5 | 0.255 | 0.00421 | -0.08 | 60.59
-1 | 0.316 | 0.00362 | -0.081 | 87.409
-0.5 | 0.378 | 0.00368 | -0.082 | 102.767
0 | 0.437 | 0.00375 | -0.084 | 116.445
0.5 | 0.497 | 0.00382 | -0.085 | 130.259
1 | 0.558 | 0.00387 | -0.086 | 144.29
1.5 | 0.619 | 0.00393 | -0.087 | 157.448
2 | 0.679 | 0.00406 | -0.088 | 167.189
2.5 | 0.74 | 0.00421 | -0.09 | 175.503
3 | 0.796 | 0.00435 | -0.091 | 182.954
3.5 | 0.853 | 0.00539 | -0.092 | 158.267
4 | 0.91 | 0.00641 | -0.093 | 142.041
4.5 | 0.967 | 0.00703 | -0.094 | 137.618
5 | 1.023 | 0.0083 | -0.095 | 123.181
5.5 | 1.077 | 0.0094 | -0.096 | 114.544
6 | 1.129 | 0.01146 | -0.097 | 98.494
6.5 | 1.18 | 0.01207 | -0.098 | 97.784
7 | 1.229 | 0.01255 | -0.099 | 97.892
7.5 | 1.276 | 0.01308 | -0.101 | 97.569
8 | 1.32 | 0.01359 | -0.102 | 97.132
8.5 | 1.36 | 0.01449 | -0.103 | 93.839
9 | 1.395 | 0.01515 | -0.104 | 92.093
9.5 | 1.426 | 0.01582 | -0.105 | 90.135
10 | 1.452 | 0.0165 | -0.106 | 87.964
10.5 | 1.473 | 0.01724 | -0.107 | 85.41
11 | 1.489 | 0.01804 | -0.108 | 82.548
11.5 | 1.5 | 0.01887 | -0.109 | 79.502
12 | 1.506 | 0.0197 | -0.11 | 76.439
12.5 | 1.507 | 0.0207 | -0.111 | 72.764
13 | 1.502 | 0.0217 | -0.112 | 69.202
13.5 | 1.492 | 0.02283 | -0.113 | 65.377
14 | 1.478 | 0.02412 | -0.114 | 61.265
14.5 | 1.452 | 0.0254 | -0.115 | 57.179
15 | 1.422 | 0.02689 | -0.116 | 52.882
15.5 | 1.388 | 0.02865 | -0.116 | 48.443
16 | 1.348 | 0.03112 | -0.117 | 43.329
16.5 | 1.307 | 0.03326 | -0.117 | 39.309
17 | 1.264 | 0.03595 | -0.118 | 35.15
17.5 | 1.217 | 0.03952 | -0.118 | 30.787

## 74. Re 5M Mach 0.00 (2)
BIGFOIL.COM POLAR EXPORT
NACA67-515 a=0.6
NACA67-515 a=0.6 |  |  |  | Cl Max: | 1.6108 | at alpha= | 20 | deg
XFOIL ncrit=9 |  |  |  | L/D Max: | 196.477 | at alpha= | 2.5 | deg
Re: | 5000000 |  |  | Cd Min: | 0.05435 | at alpha= | 20 | deg
Mach: | 0 |  |  | Cl=0 at alpha= | -4.0932 | deg
|  |  |  | @ Cl=0.1, Cd= | 0.0058728
|  |  |  | @ Cl=0.4, Cd= | 0.0043232
|  |  |  | @ Cl=0.6, Cd= | 0.0032087
alpha (deg) | Cl | Cd | Cm | Cl/Cd
-20 | -1.3 | 0.02746 | -0.1365 | -47.3416
-19.5 | -1.2931 | 0.02507 | -0.1334 | -51.5796
-19 | -1.2801 | 0.02319 | -0.1303 | -55.2005
-18.5 | -1.2652 | 0.02142 | -0.1269 | -59.0663
-18 | -1.2471 | 0.01987 | -0.1234 | -62.763
-17.5 | -1.2227 | 0.01868 | -0.1203 | -65.455
-17 | -1.1945 | 0.0177 | -0.1174 | -67.4859
-16.5 | -1.1623 | 0.01694 | -0.1149 | -68.6128
-16 | -1.1296 | 0.01616 | -0.1123 | -69.901
-15.5 | -1.0955 | 0.0154 | -0.1098 | -71.1364
-15 | -1.0634 | 0.01448 | -0.1068 | -73.4392
-14.5 | -1.0272 | 0.01376 | -0.1044 | -74.6512
-14 | -0.9883 | 0.01319 | -0.1022 | -74.928
-13.5 | -0.9489 | 0.01266 | -0.1 | -74.9526
-13 | -0.9085 | 0.0122 | -0.0979 | -74.4672
-12.5 | -0.8669 | 0.01181 | -0.0959 | -73.4039
-12 | -0.821 | 0.01138 | -0.0948 | -72.1441
-11.5 | -0.7732 | 0.01096 | -0.094 | -70.5474
-11 | -0.7237 | 0.01061 | -0.0935 | -68.2092
-10.5 | -0.6775 | 0.0099 | -0.0924 | -68.4343
-10 | -0.6275 | 0.00948 | -0.092 | -66.192
-9.5 | -0.5766 | 0.00911 | -0.0917 | -63.2931
-9 | -0.5249 | 0.00878 | -0.0915 | -59.7836
-8.5 | -0.4731 | 0.00845 | -0.0913 | -55.9882
-8 | -0.4207 | 0.00817 | -0.0912 | -51.4933
-7.5 | -0.3678 | 0.00792 | -0.0913 | -46.4394
-7 | -0.315 | 0.00757 | -0.0912 | -41.6116
-6.5 | -0.2622 | 0.00722 | -0.0912 | -36.3158
-6 | -0.2082 | 0.00696 | -0.0913 | -29.9138
-5.5 | -0.1536 | 0.00674 | -0.0916 | -22.7893
-5 | -0.0988 | 0.00653 | -0.092 | -15.1302
-4.5 | -0.0445 | 0.0063 | -0.0922 | -7.0635
-4 | 0.0102 | 0.00612 | -0.0925 | 1.6667
-3.5 | 0.065 | 0.00598 | -0.0928 | 10.8696
-3 | 0.1205 | 0.00581 | -0.0933 | 20.7401
-2.5 | 0.1762 | 0.00564 | -0.0938 | 31.2411
-2 | 0.2319 | 0.00548 | -0.0943 | 42.3175
-1.5 | 0.286 | 0.00524 | -0.0945 | 54.5802
-1 | 0.3382 | 0.00495 | -0.0943 | 68.3232
-0.5 | 0.3861 | 0.00447 | -0.0934 | 86.3758
0 | 0.4344 | 0.00396 | -0.0926 | 109.697
0.5 | 0.4754 | 0.00313 | -0.0902 | 151.885
1 | 0.5321 | 0.00313 | -0.0909 | 170
1.5 | 0.5883 | 0.00318 | -0.0915 | 185
2 | 0.6412 | 0.00331 | -0.0914 | 193.716
2.5 | 0.6916 | 0.00352 | -0.0907 | 196.4773
3 | 0.7234 | 0.00408 | -0.0861 | 177.3039
3.5 | 0.7008 | 0.00511 | -0.0699 | 137.1429
4 | 0.6996 | 0.0062 | -0.059 | 112.8387
4.5 | 0.7108 | 0.00725 | -0.0509 | 98.0414
5 | 0.7293 | 0.00821 | -0.0446 | 88.8307
5.5 | 0.7489 | 0.00924 | -0.0386 | 81.0498
6 | 0.7727 | 0.01025 | -0.0337 | 75.3854
6.5 | 0.7969 | 0.01127 | -0.0289 | 70.7098
7 | 0.8295 | 0.0121 | -0.0257 | 68.5537
7.5 | 0.8601 | 0.01304 | -0.0223 | 65.9586
8 | 0.8953 | 0.0138 | -0.0197 | 64.8768
8.5 | 0.9334 | 0.01452 | -0.0178 | 64.2837
9 | 0.9702 | 0.01524 | -0.0156 | 63.6614
9.5 | 1.008 | 0.01598 | -0.0137 | 63.0788
10 | 1.0459 | 0.01668 | -0.0118 | 62.7038
10.5 | 1.0806 | 0.01756 | -0.0096 | 61.5376
11 | 1.1166 | 0.01835 | -0.0076 | 60.8501
11.5 | 1.1546 | 0.01928 | -0.0063 | 59.8859
12 | 1.2127 | 0.02062 | -0.01 | 58.8118
12.5 | 1.2711 | 0.02199 | -0.0138 | 57.8035
13 | 1.3279 | 0.02333 | -0.0173 | 56.9181
14.5 | 1.4074 | 0.02752 | -0.0087 | 51.141
15 | 1.4364 | 0.02899 | -0.0067 | 49.5481
15.5 | 1.4614 | 0.03078 | -0.0044 | 47.4789
16 | 1.4879 | 0.03248 | -0.0024 | 45.8097
16.5 | 1.5079 | 0.03464 | 0.0002 | 43.5306
17 | 1.5309 | 0.03669 | 0.0022 | 41.7253
17.5 | 1.5512 | 0.03894 | 0.0043 | 39.8356
18 | 1.5697 | 0.04132 | 0.0064 | 37.9889
18.5 | 1.5849 | 0.04405 | 0.0086 | 35.9796
19 | 1.5978 | 0.04704 | 0.0108 | 33.9668
19.5 | 1.6049 | 0.05054 | 0.0131 | 31.755
20 | 1.6108 | 0.05435 | 0.015 | 29.6375

## 75. Re 5M Mach 0.10 (1)
BIGFOIL.COM POLAR EXPORT
NACA67-515 a=0.6
NACA67-515 a=0.6 |  |  |  | Cl Max: | 1.498 | at alpha= | 12 | deg
JavaFoil+Calcfoil stall+Eppler ext transition |  |  |  | L/D Max: | 182.367 | at alpha= | 3 | deg
Re: | 5000000 |  |  | Cd Min: | 0.00363 | at alpha= | -1 | deg
Mach: | 0.1 |  |  | Cl=0 at alpha= | -3.5656 | deg
|  |  |  | @ Cl=0.1, Cd= | 0.0062372
|  |  |  | @ Cl=0.4, Cd= | 0.0037071
|  |  |  | @ Cl=0.6, Cd= | 0.0039275
alpha (deg) | Cl | Cd | Cm | Cl/Cd
-16.5 | -0.648 | 0.12293 | -0.023 | -5.268
-16 | -0.66 | 0.11576 | -0.024 | -5.699
-15.5 | -0.67 | 0.10996 | -0.025 | -6.093
-15 | -0.678 | 0.10124 | -0.026 | -6.698
-14.5 | -0.684 | 0.09261 | -0.028 | -7.388
-14 | -0.687 | 0.08622 | -0.03 | -7.968
-13.5 | -0.687 | 0.08011 | -0.031 | -8.571
-13 | -0.684 | 0.07354 | -0.033 | -9.297
-12.5 | -0.684 | 0.06233 | -0.037 | -10.973
-12 | -0.682 | 0.05151 | -0.041 | -13.243
-11.5 | -0.768 | 0.01217 | -0.055 | -63.09
-11 | -0.748 | 0.01104 | -0.057 | -67.735
-10.5 | -0.72 | 0.01036 | -0.058 | -69.553
-10 | -0.687 | 0.00982 | -0.059 | -69.989
-9.5 | -0.648 | 0.0094 | -0.061 | -68.95
-9 | -0.604 | 0.00904 | -0.062 | -66.852
-8.5 | -0.557 | 0.00869 | -0.063 | -64.093
-8 | -0.507 | 0.00836 | -0.064 | -60.721
-7.5 | -0.456 | 0.00807 | -0.066 | -56.441
-7 | -0.402 | 0.0067 | -0.067 | -59.993
-6.5 | -0.347 | 0.00651 | -0.068 | -53.256
-6 | -0.29 | 0.00681 | -0.07 | -42.59
-5.5 | -0.232 | 0.00664 | -0.071 | -34.962
-5 | -0.173 | 0.00732 | -0.072 | -23.678
-4.5 | -0.113 | 0.00717 | -0.073 | -15.813
-4 | -0.053 | 0.00703 | -0.075 | -7.525
-3.5 | 0.008 | 0.00649 | -0.076 | 1.262
-3 | 0.07 | 0.00607 | -0.077 | 11.481
-2.5 | 0.131 | 0.00641 | -0.078 | 20.495
-2 | 0.193 | 0.00635 | -0.079 | 30.462
-1.5 | 0.256 | 0.00623 | -0.08 | 41.095
-1 | 0.318 | 0.00363 | -0.082 | 87.643
-0.5 | 0.38 | 0.00368 | -0.083 | 103.311
0 | 0.439 | 0.00376 | -0.084 | 116.602
0.5 | 0.5 | 0.00382 | -0.085 | 130.812
1 | 0.561 | 0.00387 | -0.086 | 145.127
1.5 | 0.622 | 0.00396 | -0.088 | 157.004
2 | 0.683 | 0.00408 | -0.089 | 167.122
2.5 | 0.743 | 0.00422 | -0.09 | 176.302
3 | 0.8 | 0.00439 | -0.091 | 182.367
3.5 | 0.857 | 0.00543 | -0.092 | 157.831
4 | 0.914 | 0.00645 | -0.093 | 141.742
4.5 | 0.971 | 0.00709 | -0.094 | 137.003
5 | 1.027 | 0.00837 | -0.095 | 122.69
5.5 | 1.081 | 0.00954 | -0.097 | 113.33
6 | 1.134 | 0.0117 | -0.098 | 96.876
6.5 | 1.185 | 0.01217 | -0.099 | 97.359
7 | 1.234 | 0.01268 | -0.1 | 97.281
7.5 | 1.281 | 0.01318 | -0.101 | 97.178
8 | 1.325 | 0.01372 | -0.102 | 96.579
8.5 | 1.364 | 0.01463 | -0.103 | 93.26
9 | 1.398 | 0.0153 | -0.104 | 91.372
9.5 | 1.428 | 0.01596 | -0.105 | 89.433
10 | 1.453 | 0.01669 | -0.106 | 87.041
10.5 | 1.472 | 0.01746 | -0.108 | 84.307
11 | 1.486 | 0.01825 | -0.109 | 81.429
11.5 | 1.495 | 0.01909 | -0.11 | 78.309
12 | 1.498 | 0.01998 | -0.111 | 74.958
12.5 | 1.495 | 0.02107 | -0.112 | 70.952
13 | 1.487 | 0.02221 | -0.113 | 66.942
13.5 | 1.473 | 0.02343 | -0.113 | 62.873
14 | 1.454 | 0.02458 | -0.114 | 59.146
14.5 | 1.423 | 0.02644 | -0.115 | 53.812
15 | 1.387 | 0.02784 | -0.116 | 49.843
15.5 | 1.347 | 0.02972 | -0.117 | 45.332
16 | 1.304 | 0.03149 | -0.117 | 41.408
16.5 | 1.254 | 0.03537 | -0.118 | 35.445
17 | 1.204 | 0.0385 | -0.118 | 31.262

## 76. Re 5M Mach 0.10 (2)
BIGFOIL.COM POLAR EXPORT
NACA67-515 a=0.6
NACA67-515 a=0.6 |  |  |  | Cl Max: | 1.6026 | at alpha= | 20 | deg
XFOIL ncrit=9 |  |  |  | L/D Max: | 196.941 | at alpha= | 2.5 | deg
Re: | 5000000 |  |  | Cd Min: | 0.05697 | at alpha= | 20 | deg
Mach: | 0.1 |  |  | Cl=0 at alpha= | -4.1 | deg
|  |  |  | @ Cl=0.1, Cd= | 0.0058846
|  |  |  | @ Cl=0.4, Cd= | 0.0043628
|  |  |  | @ Cl=0.6, Cd= | 0.0032021
alpha (deg) | Cl | Cd | Cm | Cl/Cd
-20 | -1.2512 | 0.03205 | -0.1439 | -39.039
-19.5 | -1.2681 | 0.02778 | -0.1406 | -45.6479
-19 | -1.2638 | 0.0252 | -0.1371 | -50.1508
-18.5 | -1.2521 | 0.02312 | -0.1337 | -54.1566
-18 | -1.2359 | 0.02139 | -0.13 | -57.7793
-17.5 | -1.2179 | 0.0198 | -0.1262 | -61.5101
-17 | -1.1943 | 0.01852 | -0.1227 | -64.487
-16.5 | -1.1644 | 0.01757 | -0.1197 | -66.2721
-16 | -1.1327 | 0.01669 | -0.1167 | -67.867
-15.5 | -1.0977 | 0.01594 | -0.1141 | -68.8645
-15 | -1.0629 | 0.01515 | -0.1113 | -70.1584
-14.5 | -1.0301 | 0.01418 | -0.1082 | -72.6446
-14 | -0.9916 | 0.01353 | -0.1057 | -73.289
-13.5 | -0.9521 | 0.01296 | -0.1033 | -73.4645
-13 | -0.9113 | 0.01246 | -0.101 | -73.138
-12.5 | -0.8702 | 0.01203 | -0.0987 | -72.3358
-12 | -0.8252 | 0.01158 | -0.0971 | -71.2608
-11.5 | -0.7772 | 0.01113 | -0.0961 | -69.8293
-11 | -0.7274 | 0.01076 | -0.0954 | -67.6022
-10.5 | -0.6805 | 0.01007 | -0.0943 | -67.577
-10 | -0.6306 | 0.0096 | -0.0936 | -65.6875
-9.5 | -0.5794 | 0.0092 | -0.0932 | -62.9783
-9 | -0.5274 | 0.00886 | -0.0929 | -59.526
-8.5 | -0.4753 | 0.00851 | -0.0926 | -55.8519
-8 | -0.4225 | 0.00822 | -0.0924 | -51.399
-7.5 | -0.3692 | 0.00796 | -0.0923 | -46.3819
-7 | -0.3158 | 0.00763 | -0.0923 | -41.3893
-6.5 | -0.2628 | 0.00725 | -0.0921 | -36.2483
-6 | -0.2086 | 0.00698 | -0.0923 | -29.8854
-5.5 | -0.1537 | 0.00676 | -0.0925 | -22.7367
-5 | -0.0985 | 0.00656 | -0.0928 | -15.0152
-4.5 | -0.044 | 0.00632 | -0.0929 | -6.962
-4 | 0.011 | 0.00614 | -0.0932 | 1.7915
-3.5 | 0.0661 | 0.006 | -0.0935 | 11.0167
-3 | 0.1219 | 0.00581 | -0.094 | 20.9811
-2.5 | 0.1779 | 0.00565 | -0.0945 | 31.4867
-2 | 0.2339 | 0.00549 | -0.095 | 42.6047
-1.5 | 0.2882 | 0.00525 | -0.0952 | 54.8952
-1 | 0.3406 | 0.00496 | -0.095 | 68.6694
-0.5 | 0.3889 | 0.00448 | -0.0941 | 86.808
0 | 0.4372 | 0.00397 | -0.0931 | 110.1259
0.5 | 0.4782 | 0.00314 | -0.0908 | 152.293
1 | 0.5351 | 0.00314 | -0.0914 | 170.414
1.5 | 0.5916 | 0.00318 | -0.092 | 186.0377
2 | 0.6447 | 0.00332 | -0.0918 | 194.1867
2.5 | 0.6952 | 0.00353 | -0.0911 | 196.9405
3 | 0.7271 | 0.00407 | -0.0865 | 178.6486
3.5 | 0.7025 | 0.00513 | -0.0698 | 136.9396
4.5 | 0.7111 | 0.00732 | -0.0504 | 97.1448
5 | 0.7295 | 0.00831 | -0.044 | 87.7858
5.5 | 0.7491 | 0.00934 | -0.038 | 80.2034
6 | 0.7726 | 0.01038 | -0.033 | 74.4316
6.5 | 0.7961 | 0.01144 | -0.028 | 69.5892
7 | 0.8298 | 0.01225 | -0.025 | 67.7388
7.5 | 0.8595 | 0.01324 | -0.0214 | 64.9169
8 | 0.8958 | 0.01399 | -0.0189 | 64.0315
8.5 | 0.9332 | 0.01476 | -0.0168 | 63.2249
9 | 0.9709 | 0.01546 | -0.0146 | 62.8008
9.5 | 1.0092 | 0.01621 | -0.0128 | 62.2579
10 | 1.0462 | 0.01697 | -0.0106 | 61.65
10.5 | 1.0818 | 0.01785 | -0.0085 | 60.605
11 | 1.1185 | 0.01863 | -0.0064 | 60.0376
11.5 | 1.1563 | 0.01966 | -0.0051 | 58.8149
12 | 1.2154 | 0.021 | -0.0088 | 57.8762
12.5 | 1.2739 | 0.02241 | -0.0126 | 56.8452
13 | 1.33 | 0.02388 | -0.0158 | 55.6951
14.5 | 1.4102 | 0.02813 | -0.007 | 50.1315
15 | 1.4373 | 0.0298 | -0.0047 | 48.2315
15.5 | 1.4627 | 0.03163 | -0.0023 | 46.2441
16 | 1.4872 | 0.03354 | 0 | 44.3411
16.5 | 1.5096 | 0.03561 | 0.0023 | 42.3926
17 | 1.532 | 0.03777 | 0.0045 | 40.5613
17.5 | 1.5506 | 0.04023 | 0.0068 | 38.5434
18 | 1.5675 | 0.04285 | 0.0091 | 36.5811
18.5 | 1.5803 | 0.04585 | 0.0115 | 34.4667
19 | 1.5916 | 0.04909 | 0.0137 | 32.4221
19.5 | 1.5983 | 0.05278 | 0.0159 | 30.2823
20 | 1.6026 | 0.05697 | 0.0177 | 28.1306

## 77. Re 5M Mach 0.25 (1)
BIGFOIL.COM POLAR EXPORT
NACA67-515 a=0.6
NACA67-515 a=0.6 |  |  |  | Cl Max: | 1.456 | at alpha= | 10.5 | deg
JavaFoil+Calcfoil stall+Eppler ext transition |  |  |  | L/D Max: | 183.181 | at alpha= | 3 | deg
Re: | 5000000 |  |  | Cd Min: | 0.00366 | at alpha= | -1 | deg
Mach: | 0.25 |  |  | Cl=0 at alpha= | -3.5645 | deg
|  |  |  | @ Cl=0.1, Cd= | 0.0066011
|  |  |  | @ Cl=0.4, Cd= | 0.0037367
|  |  |  | @ Cl=0.6, Cd= | 0.0039832
alpha (deg) | Cl | Cd | Cm | Cl/Cd
-15.5 | -0.453 | 0.1254 | -0.023 | -3.612
-15 | -0.491 | 0.11687 | -0.024 | -4.2
-14.5 | -0.524 | 0.10808 | -0.025 | -4.85
-14 | -0.552 | 0.09756 | -0.027 | -5.661
-13.5 | -0.575 | 0.08974 | -0.028 | -6.405
-13 | -0.592 | 0.08252 | -0.029 | -7.171
-12.5 | -0.602 | 0.07766 | -0.03 | -7.749
-12 | -0.607 | 0.07104 | -0.033 | -8.551
-11.5 | -0.606 | 0.06602 | -0.034 | -9.175
-11 | -0.602 | 0.05829 | -0.038 | -10.323
-10.5 | -0.69 | 0.01277 | -0.058 | -54.013
-10 | -0.676 | 0.01058 | -0.061 | -63.937
-9.5 | -0.644 | 0.00994 | -0.062 | -64.829
-9 | -0.605 | 0.00942 | -0.063 | -64.262
-8.5 | -0.561 | 0.00897 | -0.065 | -62.481
-8 | -0.513 | 0.00862 | -0.066 | -59.515
-7.5 | -0.462 | 0.00834 | -0.067 | -55.397
-7 | -0.409 | 0.00804 | -0.069 | -50.857
-6.5 | -0.353 | 0.00775 | -0.07 | -45.615
-6 | -0.296 | 0.00645 | -0.071 | -45.927
-5.5 | -0.237 | 0.00681 | -0.073 | -34.831
-5 | -0.177 | 0.00668 | -0.074 | -26.537
-4.5 | -0.116 | 0.00618 | -0.075 | -18.8
-4 | -0.054 | 0.0066 | -0.076 | -8.223
-3.5 | 0.008 | 0.00633 | -0.078 | 1.327
-3 | 0.072 | 0.00665 | -0.079 | 10.755
-2.5 | 0.135 | 0.00654 | -0.08 | 20.623
-2 | 0.199 | 0.00644 | -0.081 | 30.824
-1.5 | 0.263 | 0.00626 | -0.083 | 42.049
-1 | 0.327 | 0.00366 | -0.084 | 89.218
-0.5 | 0.39 | 0.00372 | -0.085 | 105.043
0 | 0.45 | 0.00382 | -0.086 | 117.746
0.5 | 0.513 | 0.00388 | -0.087 | 132.234
1 | 0.576 | 0.00396 | -0.089 | 145.457
1.5 | 0.638 | 0.00402 | -0.09 | 158.748
2 | 0.701 | 0.00416 | -0.091 | 168.451
2.5 | 0.763 | 0.00433 | -0.092 | 176.166
3 | 0.821 | 0.00448 | -0.094 | 183.181
3.5 | 0.879 | 0.00562 | -0.095 | 156.534
4 | 0.938 | 0.00672 | -0.096 | 139.512
4.5 | 0.996 | 0.00737 | -0.097 | 135.191
5 | 1.053 | 0.00885 | -0.098 | 119.055
5.5 | 1.108 | 0.0102 | -0.099 | 108.604
6 | 1.161 | 0.01218 | -0.1 | 95.295
6.5 | 1.212 | 0.01275 | -0.101 | 95.104
7 | 1.261 | 0.01327 | -0.103 | 95.027
7.5 | 1.306 | 0.01384 | -0.104 | 94.376
8 | 1.348 | 0.01445 | -0.105 | 93.31
8.5 | 1.384 | 0.01548 | -0.106 | 89.37
9 | 1.412 | 0.01624 | -0.107 | 86.962
9.5 | 1.434 | 0.01701 | -0.108 | 84.319
10 | 1.449 | 0.01787 | -0.109 | 81.104
10.5 | 1.456 | 0.01877 | -0.11 | 77.575
11 | 1.454 | 0.01977 | -0.111 | 73.557
11.5 | 1.443 | 0.02085 | -0.112 | 69.235
12 | 1.423 | 0.02208 | -0.113 | 64.47
12.5 | 1.394 | 0.02328 | -0.114 | 59.861
13 | 1.354 | 0.02502 | -0.115 | 54.125
13.5 | 1.305 | 0.02692 | -0.116 | 48.488
14 | 1.245 | 0.0295 | -0.117 | 42.214
14.5 | 1.167 | 0.03193 | -0.117 | 36.559
15 | 0.909 | 0.12068 | -0.05 | 7.535
15.5 | 0.854 | 0.10792 | -0.079 | 7.915

## 78. Re 5M Mach 0.25 (2)
BIGFOIL.COM POLAR EXPORT
NACA67-515 a=0.6
NACA67-515 a=0.6 |  |  |  | Cl Max: | 1.5487 | at alpha= | 19.5 | deg
XFOIL ncrit=9 |  |  |  | L/D Max: | 199.469 | at alpha= | 2.5 | deg
Re: | 5000000 |  |  | Cd Min: | 0.17561 | at alpha= | -19.5 | deg
Mach: | 0.25 |  |  | Cl=0 at alpha= | -4.1385 | deg
|  |  |  | @ Cl=0.1, Cd= | 0.0059541
|  |  |  | @ Cl=0.4, Cd= | 0.0046031
|  |  |  | @ Cl=0.6, Cd= | 0.0032318
alpha (deg) | Cl | Cd | Cm | Cl/Cd
-19.5 | -0.3603 | 0.17561 | -0.0795 | -2.0517
-19 | -0.3688 | 0.16299 | -0.0852 | -2.2627
-18.5 | -0.3934 | 0.1474 | -0.0925 | -2.6689
-18 | -0.9961 | 0.04451 | -0.1581 | -22.3792
-17.5 | -1.047 | 0.03498 | -0.1611 | -29.9314
-17 | -1.0832 | 0.02912 | -0.1577 | -37.1978
-16.5 | -1.0967 | 0.02534 | -0.1524 | -43.2794
-16 | -1.0955 | 0.02258 | -0.1468 | -48.5164
-15.5 | -1.0826 | 0.02043 | -0.1412 | -52.9907
-15 | -1.0594 | 0.0188 | -0.1363 | -56.3511
-14.5 | -1.0257 | 0.01771 | -0.1321 | -57.9164
-14 | -0.9923 | 0.0166 | -0.1278 | -59.7771
-13.5 | -0.9572 | 0.01556 | -0.1236 | -61.5167
-13 | -0.9215 | 0.01448 | -0.1194 | -63.6395
-12.5 | -0.879 | 0.01381 | -0.116 | -63.6495
-12 | -0.8374 | 0.01309 | -0.1124 | -63.9725
-11.5 | -0.7938 | 0.01246 | -0.1092 | -63.7079
-11 | -0.7449 | 0.01187 | -0.1071 | -62.7548
-10.5 | -0.6911 | 0.01154 | -0.1058 | -59.8873
-10 | -0.6451 | 0.01047 | -0.1034 | -61.6141
-9.5 | -0.5935 | 0.00985 | -0.102 | -60.2538
-9 | -0.5399 | 0.00939 | -0.1009 | -57.4973
-8.5 | -0.4863 | 0.00894 | -0.1 | -54.396
-8 | -0.4317 | 0.00858 | -0.0992 | -50.3147
-7.5 | -0.3765 | 0.00821 | -0.0987 | -45.8587
-7 | -0.3205 | 0.00789 | -0.0983 | -40.621
-6.5 | -0.2658 | 0.00747 | -0.0978 | -35.5823
-6 | -0.2103 | 0.00713 | -0.0975 | -29.4951
-5.5 | -0.1539 | 0.00686 | -0.0974 | -22.4344
-5 | -0.0971 | 0.00664 | -0.0974 | -14.6235
-4.5 | -0.0407 | 0.00642 | -0.0974 | -6.3396
-4 | 0.0156 | 0.00624 | -0.0975 | 2.5
-3.5 | 0.0726 | 0.00604 | -0.0977 | 12.0199
-3 | 0.13 | 0.00586 | -0.098 | 22.1843
-2.5 | 0.1876 | 0.0057 | -0.0984 | 32.9123
-2 | 0.2451 | 0.00554 | -0.0988 | 44.2419
-1.5 | 0.3011 | 0.00534 | -0.0989 | 56.3858
-1 | 0.3545 | 0.00507 | -0.0986 | 69.9211
-0.5 | 0.4042 | 0.00456 | -0.0976 | 88.6404
0 | 0.4528 | 0.00405 | -0.0964 | 111.8025
0.5 | 0.4936 | 0.00318 | -0.0936 | 155.2201
1 | 0.5515 | 0.00319 | -0.0941 | 172.884
1.5 | 0.6095 | 0.00324 | -0.0946 | 188.1173
2 | 0.664 | 0.00336 | -0.0943 | 197.619
2.5 | 0.7141 | 0.00358 | -0.0931 | 199.4693
3 | 0.7457 | 0.00405 | -0.088 | 184.1235
3.5 | 0.7156 | 0.00517 | -0.0698 | 138.4139
4 | 0.7097 | 0.00642 | -0.0577 | 110.5452
4.5 | 0.7134 | 0.00774 | -0.0479 | 92.1705
5 | 0.7301 | 0.00885 | -0.041 | 82.4972
5.5 | 0.7496 | 0.00996 | -0.0347 | 75.261
6 | 0.7721 | 0.01112 | -0.0292 | 69.4335
6.5 | 0.7946 | 0.01233 | -0.0239 | 64.4444
7 | 0.8294 | 0.01319 | -0.0207 | 62.881
7.5 | 0.8598 | 0.01427 | -0.0169 | 60.2523
8 | 0.8964 | 0.01513 | -0.0141 | 59.2465
8.5 | 0.9355 | 0.01595 | -0.0118 | 58.652
9 | 0.9749 | 0.01673 | -0.0095 | 58.2726
9.5 | 1.0141 | 0.0176 | -0.0073 | 57.6193
10 | 1.0527 | 0.01844 | -0.005 | 57.0879
10.5 | 1.0892 | 0.01944 | -0.0024 | 56.0288
11 | 1.1251 | 0.02044 | 0.0002 | 55.044
11.5 | 1.1664 | 0.02171 | 0.0012 | 53.7264
12 | 1.2268 | 0.02329 | -0.0021 | 52.675
12.5 | 1.2877 | 0.0249 | -0.0055 | 51.7149
13 | 1.3404 | 0.02693 | -0.0077 | 49.7735
14.5 | 1.4193 | 0.0321 | 0.003 | 44.215
15 | 1.4411 | 0.03442 | 0.0063 | 41.8681
15.5 | 1.4669 | 0.03662 | 0.009 | 40.0573
16 | 1.4895 | 0.03911 | 0.0118 | 38.0849
16.5 | 1.5068 | 0.04198 | 0.0149 | 35.8933
17 | 1.5217 | 0.04513 | 0.0179 | 33.7181
17.5 | 1.5297 | 0.04892 | 0.0211 | 31.2694
18 | 1.5375 | 0.05287 | 0.0238 | 29.0808
18.5 | 1.5466 | 0.05699 | 0.0259 | 27.1381
19 | 1.5463 | 0.06226 | 0.0277 | 24.8362
19.5 | 1.5487 | 0.06755 | 0.0288 | 22.9267
20 | 1.5387 | 0.07457 | 0.029 | 20.6343

## 79. Re 5M Mach 0.50 (1)
BIGFOIL.COM POLAR EXPORT
NACA67-515 a=0.6
NACA67-515 a=0.6 |  |  |  | Cl Max: | 1.37 | at alpha= | 7.5 | deg
JavaFoil+Calcfoil stall+Eppler ext transition |  |  |  | L/D Max: | 177.101 | at alpha= | 2.5 | deg
Re: | 5000000 |  |  | Cd Min: | 0.00392 | at alpha= | -1 | deg
Mach: | 0.5 |  |  | Cl=0 at alpha= | -3.5652 | deg
|  |  |  | @ Cl=0.1, Cd= | 0.0065324
|  |  |  | @ Cl=0.4, Cd= | 0.0039397
|  |  |  | @ Cl=0.6, Cd= | 0.0042473
alpha (deg) | Cl | Cd | Cm | Cl/Cd
-20 | -0.917 | 0.15637 | -0.025 | -5.862
-19.5 | -0.889 | 0.15194 | -0.026 | -5.853
-19 | -0.863 | 0.1524 | -0.027 | -5.665
-18.5 | -0.835 | 0.1469 | -0.027 | -5.685
-18 | -0.806 | 0.14102 | -0.027 | -5.713
-17.5 | -0.778 | 0.13421 | -0.027 | -5.796
-17 | -0.75 | 0.12922 | -0.028 | -5.807
-16.5 | -0.723 | 0.12734 | -0.028 | -5.677
-16 | -0.696 | 0.12125 | -0.029 | -5.736
-15.5 | -0.668 | 0.11693 | -0.03 | -5.715
-15 | -0.639 | 0.11217 | -0.029 | -5.697
-14.5 | -0.611 | 0.10768 | -0.03 | -5.678
-14 | -0.584 | 0.10362 | -0.03 | -5.633
-13.5 | -0.556 | 0.10021 | -0.031 | -5.548
-13 | -0.528 | 0.09689 | -0.032 | -5.453
-12.5 | -0.5 | 0.09707 | -0.032 | -5.155
-12 | -0.472 | 0.09018 | -0.031 | -5.231
-11.5 | -0.444 | 0.08035 | -0.033 | -5.529
-11 | -0.417 | 0.07279 | -0.034 | -5.723
-10.5 | -0.389 | 0.06754 | -0.034 | -5.757
-10 | -0.361 | 0.06212 | -0.035 | -5.812
-9.5 | -0.332 | 0.06956 | -0.033 | -4.773
-9 | -0.304 | 0.06003 | -0.035 | -5.071
-8.5 | -0.277 | 0.05513 | -0.037 | -5.022
-8 | -0.252 | 0.04612 | -0.045 | -5.457
-7.5 | -0.344 | 0.04651 | -0.039 | -7.404
-7 | -0.405 | 0.00894 | -0.076 | -45.312
-6.5 | -0.365 | 0.00879 | -0.078 | -41.554
-6 | -0.314 | 0.00836 | -0.079 | -37.549
-5.5 | -0.256 | 0.00801 | -0.08 | -31.943
-5 | -0.193 | 0.00769 | -0.082 | -25.107
-4.5 | -0.127 | 0.00745 | -0.083 | -17.114
-4 | -0.06 | 0.00723 | -0.085 | -8.273
-3.5 | 0.009 | 0.00702 | -0.086 | 1.324
-3 | 0.079 | 0.00684 | -0.087 | 11.592
-2.5 | 0.15 | 0.0058 | -0.089 | 25.86
-2 | 0.221 | 0.00572 | -0.09 | 38.657
-1.5 | 0.293 | 0.00604 | -0.092 | 48.621
-1 | 0.365 | 0.00392 | -0.093 | 93.121
-0.5 | 0.436 | 0.00396 | -0.095 | 110.28
0 | 0.501 | 0.00413 | -0.096 | 121.403
0.5 | 0.571 | 0.00421 | -0.097 | 135.59
1 | 0.641 | 0.0043 | -0.099 | 149.187
1.5 | 0.711 | 0.00441 | -0.1 | 161.221
2 | 0.78 | 0.00461 | -0.101 | 169.111
2.5 | 0.849 | 0.0048 | -0.103 | 177.101
3 | 0.912 | 0.00525 | -0.104 | 173.807
3.5 | 0.976 | 0.00656 | -0.105 | 148.932
4 | 1.04 | 0.00801 | -0.106 | 129.826
4.5 | 1.103 | 0.00965 | -0.108 | 114.328
5 | 1.165 | 0.01128 | -0.109 | 103.236
5.5 | 1.221 | 0.01402 | -0.11 | 87.093
6 | 1.272 | 0.01478 | -0.112 | 86.077
6.5 | 1.316 | 0.01559 | -0.113 | 84.437
7 | 1.351 | 0.01641 | -0.114 | 82.303
7.5 | 1.37 | 0.01794 | -0.115 | 76.361
8 | 1.364 | 0.01926 | -0.117 | 70.801
8.5 | 1.289 | 0.02082 | -0.118 | 61.927
9 | 0.839 | 0.02256 | -0.119 | 37.209
9.5 | 0.869 | 0.0249 | -0.12 | 34.886
10 | 0.901 | 0.02496 | -0.121 | 36.103
10.5 | 0.777 | 0.07582 | -0.06 | 10.244
11 | 0.965 | 0.02625 | -0.124 | 36.779
11.5 | 0.832 | 0.08002 | -0.066 | 10.4
12 | 0.858 | 0.08716 | -0.065 | 9.845
12.5 | 0.886 | 0.09466 | -0.068 | 9.362

## 80. Re 5M Mach 0.50 (2)
BIGFOIL.COM POLAR EXPORT
NACA67-515 a=0.6
NACA67-515 a=0.6 |  |  |  | Cl Max: | 1.2825 | at alpha= | 13 | deg
XFOIL ncrit=9 |  |  |  | L/D Max: | 200.11 | at alpha= | 2 | deg
Re: | 5000000 |  |  | Cd Min: | 0.0994 | at alpha= | -13 | deg
Mach: | 0.5 |  |  | Cl=0 at alpha= | -4.3498 | deg
|  |  |  | @ Cl=0.1, Cd= | 0.0063711
|  |  |  | @ Cl=0.4, Cd= | 0.0054881
|  |  |  | @ Cl=0.6, Cd= | 0.0034243
alpha (deg) | Cl | Cd | Cm | Cl/Cd
-13 | -0.134 | 0.0994 | -0.1455 | -1.3481
-12.5 | -0.1209 | 0.09302 | -0.1491 | -1.2997
-12 | -0.1146 | 0.08583 | -0.1529 | -1.3352
-11.5 | -0.1255 | 0.07649 | -0.1576 | -1.6407
-11 | -0.1526 | 0.06577 | -0.1632 | -2.3202
-10.5 | -0.1838 | 0.05485 | -0.1696 | -3.351
-10 | -0.2259 | 0.04241 | -0.1787 | -5.3266
-9.5 | -0.2754 | 0.03462 | -0.1759 | -7.9549
-9 | -0.3286 | 0.028 | -0.1666 | -11.7357
-8.5 | -0.3621 | 0.02329 | -0.1545 | -15.5474
-8 | -0.3818 | 0.01786 | -0.1433 | -21.3774
-7.5 | -0.3771 | 0.01266 | -0.1343 | -29.7867
-7 | -0.3277 | 0.01021 | -0.1301 | -32.096
-6.5 | -0.2678 | 0.009 | -0.1271 | -29.7556
-6 | -0.2075 | 0.00813 | -0.1244 | -25.5228
-5.5 | -0.1459 | 0.00757 | -0.1222 | -19.2734
-5 | -0.083 | 0.00719 | -0.1206 | -11.5438
-4.5 | -0.0191 | 0.00687 | -0.1194 | -2.7802
-4 | 0.0445 | 0.00659 | -0.1185 | 6.7527
-3.5 | 0.1079 | 0.00634 | -0.1178 | 17.0189
-3 | 0.1711 | 0.00613 | -0.1172 | 27.9119
-2.5 | 0.2337 | 0.00597 | -0.1167 | 39.1457
-2 | 0.297 | 0.00583 | -0.1165 | 50.9434
-1.5 | 0.3604 | 0.00566 | -0.1164 | 63.6749
-1 | 0.4203 | 0.0054 | -0.1157 | 77.8333
-0.5 | 0.4725 | 0.00497 | -0.1135 | 95.0704
0 | 0.5206 | 0.00445 | -0.1106 | 116.9888
0.5 | 0.556 | 0.00341 | -0.1051 | 163.0499
1 | 0.6177 | 0.00343 | -0.1046 | 180.0875
1.5 | 0.6759 | 0.00352 | -0.1033 | 192.017
2 | 0.7304 | 0.00365 | -0.1011 | 200.1096
2.5 | 0.7634 | 0.00387 | -0.0943 | 197.261
3 | 0.7933 | 0.00433 | -0.087 | 183.2102
3.5 | 0.7951 | 0.00538 | -0.0744 | 147.7881
4 | 0.7536 | 0.00758 | -0.0544 | 99.4195
4.5 | 0.7368 | 0.00966 | -0.04 | 76.2733
5 | 0.7391 | 0.01153 | -0.0296 | 64.1023
6 | 0.7769 | 0.01468 | -0.0152 | 52.9223
7 | 0.8334 | 0.0177 | -0.0042 | 47.0847
7.5 | 0.8672 | 0.01917 | 0.0003 | 45.2374
8 | 0.9102 | 0.02036 | 0.0036 | 44.7053
8.5 | 0.9541 | 0.02157 | 0.007 | 44.2327
9 | 0.9989 | 0.02285 | 0.0102 | 43.7155
9.5 | 1.0426 | 0.02418 | 0.0137 | 43.1183
10 | 1.0855 | 0.0257 | 0.0173 | 42.2374
10.5 | 1.125 | 0.0274 | 0.0215 | 41.0584
11 | 1.1624 | 0.0293 | 0.0259 | 39.6724
11.5 | 1.199 | 0.03145 | 0.0303 | 38.124
12 | 1.248 | 0.03476 | 0.0311 | 35.9033
12.5 | 1.2816 | 0.03974 | 0.032 | 32.2496
13 | 1.2825 | 0.04683 | 0.0345 | 27.3863
13.5 | 1.2634 | 0.05565 | 0.0363 | 22.7026

## 81. Re 6M Mach 0.00 (1)
BIGFOIL.COM POLAR EXPORT
NACA67-515 a=0.6
NACA67-515 a=0.6 |  |  |  | Cl Max: | 1.508 | at alpha= | 12.5 | deg
JavaFoil+Calcfoil stall+Eppler ext transition |  |  |  | L/D Max: | 170.523 | at alpha= | 2.5 | deg
Re: | 6000000 |  |  | Cd Min: | 0.00357 | at alpha= | -0.5 | deg
Mach: | 0 |  |  | Cl=0 at alpha= | -3.5656 | deg
|  |  |  | @ Cl=0.1, Cd= | 0.005975
|  |  |  | @ Cl=0.4, Cd= | 0.0035998
|  |  |  | @ Cl=0.6, Cd= | 0.0038557
alpha (deg) | Cl | Cd | Cm | Cl/Cd
-17.5 | -0.656 | 0.13235 | -0.022 | -4.956
-17 | -0.669 | 0.12538 | -0.023 | -5.333
-16.5 | -0.68 | 0.11701 | -0.024 | -5.81
-16 | -0.688 | 0.11355 | -0.025 | -6.057
-15.5 | -0.695 | 0.1053 | -0.026 | -6.602
-15 | -0.7 | 0.09897 | -0.027 | -7.069
-14.5 | -0.705 | 0.08838 | -0.03 | -7.979
-14 | -0.707 | 0.08118 | -0.031 | -8.703
-13.5 | -0.706 | 0.0736 | -0.034 | -9.587
-13 | -0.704 | 0.06453 | -0.036 | -10.916
-12.5 | -0.805 | 0.01405 | -0.052 | -57.272
-12 | -0.795 | 0.0123 | -0.054 | -64.649
-11.5 | -0.778 | 0.0111 | -0.055 | -70.077
-11 | -0.753 | 0.01041 | -0.056 | -72.29
-10.5 | -0.723 | 0.00988 | -0.058 | -73.215
-10 | -0.689 | 0.00941 | -0.059 | -73.149
-9.5 | -0.648 | 0.009 | -0.06 | -72.068
-9 | -0.604 | 0.00867 | -0.062 | -69.735
-8.5 | -0.556 | 0.00835 | -0.063 | -66.664
-8 | -0.507 | 0.00801 | -0.064 | -63.224
-7.5 | -0.455 | 0.00667 | -0.065 | -68.16
-7 | -0.401 | 0.00702 | -0.067 | -57.088
-6.5 | -0.346 | 0.00683 | -0.068 | -50.624
-6 | -0.289 | 0.00753 | -0.069 | -38.455
-5.5 | -0.231 | 0.00727 | -0.071 | -31.827
-5 | -0.173 | 0.00713 | -0.072 | -24.211
-4.5 | -0.113 | 0.00691 | -0.073 | -16.337
-4 | -0.053 | 0.0068 | -0.074 | -7.735
-3.5 | 0.008 | 0.00625 | -0.075 | 1.304
-3 | 0.069 | 0.00614 | -0.076 | 11.289
-2.5 | 0.131 | 0.00581 | -0.078 | 22.513
-2 | 0.192 | 0.00613 | -0.079 | 31.395
-1.5 | 0.255 | 0.00486 | -0.08 | 52.408
-1 | 0.316 | 0.00413 | -0.081 | 76.66
-0.5 | 0.378 | 0.00357 | -0.082 | 105.747
0 | 0.437 | 0.00365 | -0.084 | 119.755
0.5 | 0.498 | 0.0037 | -0.085 | 134.579
1 | 0.559 | 0.00376 | -0.086 | 148.43
1.5 | 0.619 | 0.0039 | -0.087 | 158.577
2 | 0.68 | 0.00402 | -0.088 | 169.18
2.5 | 0.739 | 0.00434 | -0.09 | 170.523
3 | 0.795 | 0.00521 | -0.091 | 152.621
3.5 | 0.852 | 0.00612 | -0.092 | 139.233
4 | 0.91 | 0.00666 | -0.093 | 136.67
4.5 | 0.966 | 0.00771 | -0.094 | 125.317
5 | 1.023 | 0.00854 | -0.095 | 119.732
5.5 | 1.077 | 0.00981 | -0.096 | 109.767
6 | 1.129 | 0.01124 | -0.097 | 100.45
6.5 | 1.181 | 0.01169 | -0.098 | 101.022
7 | 1.23 | 0.01217 | -0.099 | 100.994
7.5 | 1.276 | 0.01266 | -0.101 | 100.82
8 | 1.321 | 0.01316 | -0.102 | 100.385
8.5 | 1.361 | 0.01403 | -0.103 | 96.95
9 | 1.396 | 0.01467 | -0.104 | 95.171
9.5 | 1.427 | 0.01531 | -0.105 | 93.174
10 | 1.453 | 0.01597 | -0.106 | 90.94
10.5 | 1.474 | 0.01669 | -0.107 | 88.317
11 | 1.49 | 0.01744 | -0.108 | 85.423
11.5 | 1.501 | 0.01825 | -0.109 | 82.24
12 | 1.507 | 0.01905 | -0.11 | 79.087
12.5 | 1.508 | 0.02003 | -0.111 | 75.279
13 | 1.503 | 0.02095 | -0.112 | 71.726
13.5 | 1.493 | 0.02207 | -0.113 | 67.651
14 | 1.479 | 0.0233 | -0.114 | 63.458
14.5 | 1.454 | 0.02453 | -0.115 | 59.258
15 | 1.423 | 0.02593 | -0.116 | 54.898
15.5 | 1.389 | 0.02762 | -0.116 | 50.292
16 | 1.35 | 0.03009 | -0.117 | 44.854
16.5 | 1.309 | 0.03193 | -0.118 | 41.007
17 | 1.266 | 0.03444 | -0.118 | 36.765
17.5 | 1.22 | 0.03734 | -0.118 | 32.685

## 82. Re 6M Mach 0.00 (2)
BIGFOIL.COM POLAR EXPORT
NACA67-515 a=0.6
NACA67-515 a=0.6 |  |  |  | Cl Max: | 1.6418 | at alpha= | 20 | deg
XFOIL ncrit=9 |  |  |  | L/D Max: | 196.857 | at alpha= | 2.5 | deg
Re: | 6000000 |  |  | Cd Min: | 0.0523 | at alpha= | 20 | deg
Mach: | 0 |  |  | Cl=0 at alpha= | -4.0743 | deg
|  |  |  | @ Cl=0.1, Cd= | 0.0056091
|  |  |  | @ Cl=0.4, Cd= | 0.0043383
|  |  |  | @ Cl=0.6, Cd= | 0.0031204
alpha (deg) | Cl | Cd | Cm | Cl/Cd
-20 | -1.3196 | 0.0262 | -0.1351 | -50.3664
-19.5 | -1.3193 | 0.02353 | -0.1312 | -56.0688
-19 | -1.3049 | 0.02175 | -0.1279 | -59.9954
-18.5 | -1.2853 | 0.0203 | -0.1247 | -63.3153
-18 | -1.2644 | 0.01895 | -0.1213 | -66.723
-17.5 | -1.2409 | 0.01775 | -0.118 | -69.9099
-17 | -1.2137 | 0.01672 | -0.1149 | -72.5897
-16.5 | -1.1818 | 0.0159 | -0.1122 | -74.327
-16 | -1.1476 | 0.01517 | -0.1097 | -75.6493
-15.5 | -1.1114 | 0.01453 | -0.1074 | -76.49
-15 | -1.0739 | 0.01396 | -0.1052 | -76.9269
-14.5 | -1.0397 | 0.01313 | -0.1023 | -79.1851
-14 | -1.0019 | 0.01251 | -0.0999 | -80.0879
-13.5 | -0.9629 | 0.01197 | -0.0976 | -80.4428
-13 | -0.9223 | 0.01155 | -0.0954 | -79.8528
-12.5 | -0.878 | 0.01113 | -0.094 | -78.8859
-12 | -0.8308 | 0.0107 | -0.0931 | -77.6449
-11.5 | -0.7824 | 0.01029 | -0.0924 | -76.035
-11 | -0.7327 | 0.00994 | -0.0919 | -73.7123
-10.5 | -0.6816 | 0.00966 | -0.0917 | -70.559
-10 | -0.6335 | 0.00906 | -0.0909 | -69.9227
-9.5 | -0.5829 | 0.00867 | -0.0905 | -67.2318
-9 | -0.5311 | 0.00837 | -0.0903 | -63.4528
-8.5 | -0.479 | 0.00807 | -0.0902 | -59.3556
-8 | -0.4259 | 0.00777 | -0.0902 | -54.8134
-7.5 | -0.3724 | 0.0075 | -0.0903 | -49.6533
-7 | -0.3184 | 0.00725 | -0.0905 | -43.9172
-6.5 | -0.2648 | 0.00696 | -0.0906 | -38.046
-6 | -0.211 | 0.00667 | -0.0907 | -31.6342
-5.5 | -0.1565 | 0.00645 | -0.091 | -24.2636
-4.5 | -0.047 | 0.00609 | -0.0916 | -7.7176
-4 | 0.0082 | 0.00592 | -0.092 | 1.3851
-3.5 | 0.0636 | 0.00572 | -0.0925 | 11.1189
-3 | 0.1194 | 0.00555 | -0.093 | 21.5135
-2.5 | 0.1754 | 0.0054 | -0.0936 | 32.4815
-2 | 0.2313 | 0.00526 | -0.0941 | 43.9734
-1.5 | 0.2858 | 0.00508 | -0.0944 | 56.2598
-1 | 0.3391 | 0.00484 | -0.0945 | 70.062
-0.5 | 0.3898 | 0.00442 | -0.0941 | 88.19
0 | 0.4385 | 0.00403 | -0.0933 | 108.8089
0.5 | 0.4873 | 0.00356 | -0.0925 | 136.882
1 | 0.5336 | 0.00301 | -0.0912 | 177.2757
1.5 | 0.5891 | 0.00308 | -0.0917 | 191.2662
2 | 0.6404 | 0.00327 | -0.0912 | 195.841
2.5 | 0.689 | 0.0035 | -0.0902 | 196.8571
3 | 0.6956 | 0.00439 | -0.0802 | 158.451
3.5 | 0.676 | 0.00551 | -0.0649 | 122.686
4 | 0.683 | 0.00649 | -0.0557 | 105.2388
4.5 | 0.7008 | 0.00741 | -0.049 | 94.5749
5 | 0.7252 | 0.00826 | -0.0438 | 87.7966
5.5 | 0.7469 | 0.00923 | -0.0383 | 80.9209
6 | 0.7734 | 0.01013 | -0.0338 | 76.3475
6.5 | 0.8019 | 0.01106 | -0.0298 | 72.5045
7 | 0.8337 | 0.01187 | -0.0264 | 70.2359
7.5 | 0.8675 | 0.01268 | -0.0235 | 68.4148
8 | 0.9034 | 0.01343 | -0.0211 | 67.2673
8.5 | 0.9413 | 0.01411 | -0.019 | 66.7116
9 | 0.9814 | 0.01475 | -0.0174 | 66.5356
9.5 | 1.0175 | 0.0155 | -0.0152 | 65.6452
10 | 1.057 | 0.01618 | -0.0136 | 65.3276
10.5 | 1.0921 | 0.017 | -0.0113 | 64.2412
11 | 1.1271 | 0.01786 | -0.0092 | 63.1075
11.5 | 1.1614 | 0.01871 | -0.0069 | 62.0738
12 | 1.2033 | 0.01981 | -0.0068 | 60.742
12.5 | 1.2629 | 0.02113 | -0.0108 | 59.7681
13 | 1.3215 | 0.02247 | -0.0147 | 58.8117
13.5 | 1.3752 | 0.02401 | -0.0178 | 57.2761
15 | 1.4534 | 0.02824 | -0.0092 | 51.466
15.5 | 1.4794 | 0.02996 | -0.0069 | 49.3792
16 | 1.506 | 0.03167 | -0.0049 | 47.5529
16.5 | 1.5314 | 0.03347 | -0.003 | 45.7544
17 | 1.5556 | 0.03539 | -0.001 | 43.9559
17.5 | 1.5764 | 0.03763 | 0.0011 | 41.8921
18 | 1.5953 | 0.04004 | 0.0032 | 39.8427
18.5 | 1.6084 | 0.0429 | 0.0056 | 37.4918
19 | 1.6224 | 0.04579 | 0.0078 | 35.4313
19.5 | 1.6355 | 0.04878 | 0.0097 | 33.5281
20 | 1.6418 | 0.0523 | 0.012 | 31.392

## 83. Re 6M Mach 0.10 (1)
BIGFOIL.COM POLAR EXPORT
NACA67-515 a=0.6
NACA67-515 a=0.6 |  |  |  | Cl Max: | 1.499 | at alpha= | 12 | deg
JavaFoil+Calcfoil stall+Eppler ext transition |  |  |  | L/D Max: | 170.164 | at alpha= | 2.5 | deg
Re: | 6000000 |  |  | Cd Min: | 0.00357 | at alpha= | -0.5 | deg
Mach: | 0.1 |  |  | Cl=0 at alpha= | -3.5656 | deg
|  |  |  | @ Cl=0.1, Cd= | 0.0058916
|  |  |  | @ Cl=0.4, Cd= | 0.0035971
|  |  |  | @ Cl=0.6, Cd= | 0.0038567
alpha (deg) | Cl | Cd | Cm | Cl/Cd
-17 | -0.634 | 0.12947 | -0.023 | -4.898
-16.5 | -0.648 | 0.12227 | -0.023 | -5.298
-16 | -0.66 | 0.11604 | -0.024 | -5.687
-15.5 | -0.67 | 0.10804 | -0.025 | -6.204
-15 | -0.678 | 0.10102 | -0.026 | -6.714
-14.5 | -0.685 | 0.09132 | -0.029 | -7.502
-14 | -0.689 | 0.08366 | -0.031 | -8.24
-13.5 | -0.69 | 0.07686 | -0.032 | -8.975
-13 | -0.688 | 0.06952 | -0.035 | -9.901
-12.5 | -0.709 | 0.04561 | -0.043 | -15.553
-12 | -0.783 | 0.01329 | -0.053 | -58.905
-11.5 | -0.772 | 0.01135 | -0.055 | -67.967
-11 | -0.749 | 0.01058 | -0.057 | -70.802
-10.5 | -0.721 | 0.00998 | -0.058 | -72.264
-10 | -0.688 | 0.00949 | -0.059 | -72.472
-9.5 | -0.649 | 0.00907 | -0.061 | -71.47
-9 | -0.605 | 0.00874 | -0.062 | -69.178
-8.5 | -0.557 | 0.00843 | -0.063 | -66.158
-8 | -0.508 | 0.0081 | -0.064 | -62.715
-7.5 | -0.456 | 0.00667 | -0.066 | -68.351
-7 | -0.402 | 0.00649 | -0.067 | -61.966
-6.5 | -0.347 | 0.00682 | -0.068 | -50.858
-6 | -0.291 | 0.00754 | -0.07 | -38.537
-5.5 | -0.232 | 0.00725 | -0.071 | -32.072
-5 | -0.173 | 0.00713 | -0.072 | -24.321
-4.5 | -0.113 | 0.00692 | -0.073 | -16.393
-4 | -0.053 | 0.00678 | -0.075 | -7.798
-3.5 | 0.008 | 0.00634 | -0.076 | 1.292
-3 | 0.07 | 0.00599 | -0.077 | 11.626
-2.5 | 0.131 | 0.00579 | -0.078 | 22.694
-2 | 0.193 | 0.00612 | -0.079 | 31.596
-1.5 | 0.256 | 0.00606 | -0.08 | 42.269
-1 | 0.318 | 0.00413 | -0.082 | 76.948
-0.5 | 0.38 | 0.00357 | -0.083 | 106.3
0 | 0.439 | 0.00365 | -0.084 | 120.294
0.5 | 0.5 | 0.0037 | -0.085 | 135.165
1 | 0.561 | 0.00378 | -0.086 | 148.439
1.5 | 0.622 | 0.0039 | -0.088 | 159.444
2 | 0.683 | 0.00404 | -0.089 | 169.149
2.5 | 0.743 | 0.00437 | -0.09 | 170.164
3 | 0.798 | 0.00522 | -0.091 | 152.866
3.5 | 0.856 | 0.00617 | -0.092 | 138.87
4 | 0.914 | 0.00669 | -0.093 | 136.687
4.5 | 0.971 | 0.00778 | -0.094 | 124.808
5 | 1.027 | 0.00863 | -0.095 | 119.006
5.5 | 1.082 | 0.0099 | -0.097 | 109.263
6 | 1.134 | 0.01134 | -0.098 | 100.076
6.5 | 1.185 | 0.0118 | -0.099 | 100.438
7 | 1.235 | 0.01228 | -0.1 | 100.51
7.5 | 1.281 | 0.01276 | -0.101 | 100.422
8 | 1.325 | 0.0133 | -0.102 | 99.637
8.5 | 1.365 | 0.01416 | -0.103 | 96.358
9 | 1.399 | 0.01481 | -0.104 | 94.432
9.5 | 1.429 | 0.01545 | -0.105 | 92.444
10 | 1.453 | 0.01615 | -0.107 | 89.978
10.5 | 1.473 | 0.0169 | -0.108 | 87.155
11 | 1.487 | 0.01766 | -0.109 | 84.198
11.5 | 1.496 | 0.01847 | -0.11 | 81.006
12 | 1.499 | 0.01936 | -0.111 | 77.432
12.5 | 1.496 | 0.02035 | -0.112 | 73.51
13 | 1.488 | 0.02144 | -0.113 | 69.4
13.5 | 1.474 | 0.02265 | -0.114 | 65.081
14 | 1.455 | 0.02378 | -0.114 | 61.206
14.5 | 1.424 | 0.02545 | -0.115 | 55.965
15 | 1.389 | 0.02679 | -0.116 | 51.834
15.5 | 1.349 | 0.02856 | -0.117 | 47.214
16 | 1.306 | 0.0303 | -0.118 | 43.089
16.5 | 1.256 | 0.0338 | -0.118 | 37.166
17 | 1.207 | 0.03638 | -0.118 | 33.176

## 84. Re 6M Mach 0.10 (2)
BIGFOIL.COM POLAR EXPORT
NACA67-515 a=0.6
NACA67-515 a=0.6 |  |  |  | Cl Max: | 1.637 | at alpha= | 20 | deg
XFOIL ncrit=9 |  |  |  | L/D Max: | 197.293 | at alpha= | 2.5 | deg
Re: | 6000000 |  |  | Cd Min: | 0.05444 | at alpha= | 20 | deg
Mach: | 0.1 |  |  | Cl=0 at alpha= | -4.0802 | deg
|  |  |  | @ Cl=0.1, Cd= | 0.005623
|  |  |  | @ Cl=0.4, Cd= | 0.0043701
|  |  |  | @ Cl=0.6, Cd= | 0.0031163
alpha (deg) | Cl | Cd | Cm | Cl/Cd
-20 | -1.2806 | 0.02997 | -0.1428 | -42.7294
-19.5 | -1.2879 | 0.02651 | -0.1393 | -48.5817
-19 | -1.2847 | 0.02391 | -0.1355 | -53.7307
-18.5 | -1.2764 | 0.02175 | -0.1314 | -58.6851
-18 | -1.2585 | 0.02016 | -0.1277 | -62.4256
-17.5 | -1.2353 | 0.01889 | -0.1242 | -65.3944
-17 | -1.2128 | 0.01757 | -0.1204 | -69.0268
-16.5 | -1.1842 | 0.01651 | -0.1171 | -71.7262
-16 | -1.1513 | 0.01567 | -0.1142 | -73.4716
-15.5 | -1.1159 | 0.01494 | -0.1115 | -74.6921
-15 | -1.0787 | 0.01431 | -0.109 | -75.3809
-14.5 | -1.0416 | 0.01363 | -0.1063 | -76.4197
-14 | -1.0053 | 0.01286 | -0.1034 | -78.1726
-13.5 | -0.9665 | 0.01224 | -0.1009 | -78.9624
-13 | -0.9257 | 0.01176 | -0.0985 | -78.716
-12.5 | -0.8827 | 0.01134 | -0.0965 | -77.8395
-12 | -0.8355 | 0.01087 | -0.0953 | -76.8629
-11.5 | -0.7868 | 0.01044 | -0.0944 | -75.364
-11 | -0.7368 | 0.01007 | -0.0938 | -73.1678
-10.5 | -0.6853 | 0.00978 | -0.0934 | -70.0716
-10 | -0.6365 | 0.00919 | -0.0925 | -69.2601
-9.5 | -0.5858 | 0.00876 | -0.092 | -66.8721
-9 | -0.5337 | 0.00844 | -0.0917 | -63.2346
-8.5 | -0.4813 | 0.00813 | -0.0914 | -59.2005
-8 | -0.4278 | 0.00782 | -0.0914 | -54.7059
-7.5 | -0.3739 | 0.00754 | -0.0914 | -49.5889
-7 | -0.3196 | 0.00728 | -0.0915 | -43.9011
-6.5 | -0.2654 | 0.007 | -0.0916 | -37.9143
-6 | -0.2115 | 0.0067 | -0.0917 | -31.5672
-5.5 | -0.1567 | 0.00647 | -0.0919 | -24.2195
-5 | -0.1015 | 0.00629 | -0.0922 | -16.1367
-4.5 | -0.0466 | 0.00611 | -0.0924 | -7.6268
-4 | 0.0089 | 0.00592 | -0.0928 | 1.5034
-3.5 | 0.0647 | 0.00573 | -0.0932 | 11.2914
-3 | 0.1208 | 0.00556 | -0.0937 | 21.7266
-2.5 | 0.1772 | 0.00541 | -0.0943 | 32.7542
-2 | 0.2332 | 0.00527 | -0.0948 | 44.2505
-1.5 | 0.288 | 0.0051 | -0.0951 | 56.4706
-1 | 0.3417 | 0.00485 | -0.0952 | 70.4536
-0.5 | 0.3925 | 0.00443 | -0.0947 | 88.6005
0 | 0.4413 | 0.00404 | -0.0939 | 109.2327
0.5 | 0.4903 | 0.00357 | -0.0931 | 137.3389
1 | 0.5367 | 0.00302 | -0.0917 | 177.7152
1.5 | 0.5925 | 0.00309 | -0.0922 | 191.7476
2 | 0.6439 | 0.00327 | -0.0917 | 196.9113
2.5 | 0.6925 | 0.00351 | -0.0906 | 197.2934
3 | 0.6973 | 0.00437 | -0.0801 | 159.5652
4 | 0.6845 | 0.00652 | -0.0555 | 104.9847
4.5 | 0.7005 | 0.00749 | -0.0485 | 93.5247
5.5 | 0.747 | 0.00934 | -0.0377 | 79.9786
6 | 0.7731 | 0.01026 | -0.033 | 75.3509
6.5 | 0.8009 | 0.01123 | -0.0289 | 71.3179
7 | 0.8338 | 0.01203 | -0.0256 | 69.3101
7.5 | 0.8668 | 0.01288 | -0.0225 | 67.2981
8 | 0.9039 | 0.01362 | -0.0202 | 66.3656
8.5 | 0.9424 | 0.01429 | -0.0182 | 65.9482
9 | 0.9813 | 0.015 | -0.0163 | 65.42
9.5 | 1.0188 | 0.01572 | -0.0142 | 64.8092
10 | 1.0587 | 0.01641 | -0.0126 | 64.5155
10.5 | 1.0929 | 0.0173 | -0.0101 | 63.1734
11 | 1.1286 | 0.01816 | -0.008 | 62.1476
11.5 | 1.1623 | 0.01907 | -0.0055 | 60.9491
12 | 1.2056 | 0.02022 | -0.0056 | 59.6241
12.5 | 1.2662 | 0.02152 | -0.0096 | 58.8383
13 | 1.3243 | 0.02295 | -0.0133 | 57.7037
13.5 | 1.3781 | 0.02457 | -0.0163 | 56.0887
15 | 1.4555 | 0.02896 | -0.0072 | 50.259
15.5 | 1.4816 | 0.03075 | -0.005 | 48.1821
16 | 1.5083 | 0.03251 | -0.0028 | 46.395
16.5 | 1.5332 | 0.03442 | -0.0007 | 44.5439
17 | 1.5549 | 0.03663 | 0.0015 | 42.4488
17.5 | 1.5765 | 0.03888 | 0.0036 | 40.5478
18 | 1.5944 | 0.04142 | 0.0059 | 38.4935
18.5 | 1.6042 | 0.04466 | 0.0086 | 35.9203
19 | 1.6173 | 0.04774 | 0.0108 | 33.8773
19.5 | 1.6318 | 0.05071 | 0.0127 | 32.1791
20 | 1.637 | 0.05444 | 0.015 | 30.0698

## 85. Re 6M Mach 0.25 (1)
BIGFOIL.COM POLAR EXPORT
NACA67-515 a=0.6
NACA67-515 a=0.6 |  |  |  | Cl Max: | 1.457 | at alpha= | 10.5 | deg
JavaFoil+Calcfoil stall+Eppler ext transition |  |  |  | L/D Max: | 170.521 | at alpha= | 2.5 | deg
Re: | 6000000 |  |  | Cd Min: | 0.00362 | at alpha= | -0.5 | deg
Mach: | 0.25 |  |  | Cl=0 at alpha= | -3.5645 | deg
|  |  |  | @ Cl=0.1, Cd= | 0.0064589
|  |  |  | @ Cl=0.4, Cd= | 0.0036331
|  |  |  | @ Cl=0.6, Cd= | 0.0039157
alpha (deg) | Cl | Cd | Cm | Cl/Cd
-15.5 | -0.453 | 0.12354 | -0.024 | -3.668
-15 | -0.491 | 0.11584 | -0.024 | -4.239
-14.5 | -0.524 | 0.10861 | -0.025 | -4.826
-14 | -0.552 | 0.09815 | -0.027 | -5.627
-13.5 | -0.575 | 0.08943 | -0.028 | -6.43
-13 | -0.592 | 0.08239 | -0.03 | -7.188
-12.5 | -0.603 | 0.07623 | -0.031 | -7.907
-12 | -0.61 | 0.0686 | -0.034 | -8.891
-11.5 | -0.609 | 0.06284 | -0.036 | -9.698
-11 | -0.612 | 0.05082 | -0.042 | -12.048
-10.5 | -0.699 | 0.01113 | -0.059 | -62.795
-10 | -0.677 | 0.01017 | -0.061 | -66.628
-9.5 | -0.645 | 0.0096 | -0.062 | -67.198
-9 | -0.606 | 0.00912 | -0.063 | -66.387
-8.5 | -0.561 | 0.00868 | -0.065 | -64.645
-8 | -0.513 | 0.00835 | -0.066 | -61.466
-7.5 | -0.462 | 0.00808 | -0.067 | -57.227
-7 | -0.409 | 0.00779 | -0.069 | -52.527
-6.5 | -0.354 | 0.00647 | -0.07 | -54.62
-6 | -0.296 | 0.00684 | -0.071 | -43.316
-5.5 | -0.238 | 0.00666 | -0.073 | -35.686
-5 | -0.178 | 0.00736 | -0.074 | -24.114
-4.5 | -0.116 | 0.0068 | -0.075 | -17.109
-4 | -0.054 | 0.00663 | -0.076 | -8.177
-3.5 | 0.008 | 0.00619 | -0.078 | 1.358
-3 | 0.072 | 0.00653 | -0.079 | 10.953
-2.5 | 0.135 | 0.00637 | -0.08 | 21.188
-2 | 0.199 | 0.00626 | -0.081 | 31.7
-1.5 | 0.263 | 0.00609 | -0.083 | 43.234
-1 | 0.327 | 0.00421 | -0.084 | 77.607
-0.5 | 0.39 | 0.00362 | -0.085 | 107.919
0 | 0.451 | 0.0037 | -0.086 | 121.703
0.5 | 0.513 | 0.00376 | -0.088 | 136.599
1 | 0.576 | 0.00387 | -0.089 | 148.761
1.5 | 0.639 | 0.00399 | -0.09 | 159.943
2 | 0.701 | 0.00411 | -0.091 | 170.404
2.5 | 0.763 | 0.00447 | -0.092 | 170.521
3 | 0.819 | 0.00539 | -0.093 | 151.917
3.5 | 0.879 | 0.00639 | -0.095 | 137.555
4 | 0.938 | 0.00694 | -0.096 | 135.126
4.5 | 0.996 | 0.00812 | -0.097 | 122.603
5 | 1.054 | 0.00909 | -0.098 | 115.926
5.5 | 1.108 | 0.01102 | -0.099 | 100.592
6 | 1.162 | 0.0118 | -0.1 | 98.421
6.5 | 1.213 | 0.01234 | -0.101 | 98.301
7 | 1.261 | 0.01285 | -0.103 | 98.164
7.5 | 1.307 | 0.01338 | -0.104 | 97.708
8 | 1.349 | 0.01399 | -0.105 | 96.43
8.5 | 1.385 | 0.015 | -0.106 | 92.339
9 | 1.413 | 0.01573 | -0.107 | 89.875
9.5 | 1.435 | 0.01647 | -0.108 | 87.134
10 | 1.45 | 0.0173 | -0.109 | 83.832
10.5 | 1.457 | 0.01816 | -0.11 | 80.199
11 | 1.455 | 0.01911 | -0.111 | 76.143
11.5 | 1.444 | 0.02019 | -0.113 | 71.549
12 | 1.424 | 0.02138 | -0.113 | 66.591
12.5 | 1.395 | 0.02252 | -0.114 | 61.934
13 | 1.355 | 0.02418 | -0.115 | 56.066
13.5 | 1.306 | 0.02596 | -0.116 | 50.316
14 | 1.246 | 0.0285 | -0.117 | 43.735
14.5 | 1.17 | 0.03067 | -0.117 | 38.135
15 | 0.91 | 0.1177 | -0.052 | 7.731
15.5 | 0.862 | 0.10102 | -0.084 | 8.532

## 86. Re 6M Mach 0.25 (2)
BIGFOIL.COM POLAR EXPORT
NACA67-515 a=0.6
NACA67-515 a=0.6 |  |  |  | Cl Max: | 1.5821 | at alpha= | 19 | deg
XFOIL ncrit=9 |  |  |  | L/D Max: | 200.302 | at alpha= | 2 | deg
Re: | 6000000 |  |  | Cd Min: | 0.17622 | at alpha= | -20 | deg
Mach: | 0.25 |  |  | Cl=0 at alpha= | -4.1202 | deg
|  |  |  | @ Cl=0.1, Cd= | 0.0056949
|  |  |  | @ Cl=0.4, Cd= | 0.0045609
|  |  |  | @ Cl=0.6, Cd= | 0.0031167
alpha (deg) | Cl | Cd | Cm | Cl/Cd
-20 | -0.3946 | 0.17622 | -0.0769 | -2.2392
-19.5 | -0.3972 | 0.1655 | -0.0825 | -2.4
-18.5 | -0.986 | 0.05284 | -0.1523 | -18.6601
-18 | -1.054 | 0.03869 | -0.1617 | -27.2422
-17.5 | -1.0917 | 0.03187 | -0.1608 | -34.2548
-17 | -1.1164 | 0.02717 | -0.1562 | -41.0894
-16.5 | -1.1241 | 0.02382 | -0.1506 | -47.1914
-16 | -1.1258 | 0.02095 | -0.1443 | -53.7375
-15.5 | -1.1095 | 0.01901 | -0.1387 | -58.364
-15 | -1.0862 | 0.01742 | -0.1334 | -62.3536
-14.5 | -1.0528 | 0.01632 | -0.129 | -64.5098
-14 | -1.0162 | 0.01537 | -0.1248 | -66.1158
-13.5 | -0.9761 | 0.01462 | -0.1211 | -66.7647
-13 | -0.9397 | 0.01355 | -0.1168 | -69.3506
-12.5 | -0.8978 | 0.01278 | -0.1132 | -70.2504
-12 | -0.8543 | 0.01214 | -0.1098 | -70.3707
-11.5 | -0.8078 | 0.01159 | -0.107 | -69.698
-11 | -0.7572 | 0.01102 | -0.1051 | -68.7114
-10.5 | -0.7036 | 0.01064 | -0.1038 | -66.1278
-10 | -0.6498 | 0.01024 | -0.1026 | -63.457
-9.5 | -0.6006 | 0.00942 | -0.1007 | -63.758
-9 | -0.5476 | 0.00891 | -0.0995 | -61.459
-8.5 | -0.4931 | 0.00848 | -0.0987 | -58.1486
-8 | -0.4375 | 0.00812 | -0.0981 | -53.8793
-7.5 | -0.3818 | 0.00777 | -0.0977 | -49.1377
-7 | -0.3256 | 0.00746 | -0.0974 | -43.6461
-6.5 | -0.2691 | 0.00718 | -0.0971 | -37.4791
-6 | -0.2134 | 0.00685 | -0.0969 | -31.1533
-5.5 | -0.1573 | 0.00658 | -0.0967 | -23.9058
-5 | -0.1006 | 0.00638 | -0.0967 | -15.768
-4.5 | -0.0433 | 0.00621 | -0.0969 | -6.9726
-4 | 0.0137 | 0.00598 | -0.097 | 2.291
-3.5 | 0.0711 | 0.00578 | -0.0973 | 12.301
-3 | 0.1288 | 0.00561 | -0.0977 | 22.959
-2.5 | 0.1867 | 0.00547 | -0.0982 | 34.1316
-2 | 0.2441 | 0.00534 | -0.0986 | 45.7116
-1.5 | 0.3006 | 0.00519 | -0.0988 | 57.9191
-1 | 0.356 | 0.0049 | -0.0989 | 72.6531
-0.5 | 0.4079 | 0.0045 | -0.0983 | 90.6444
0 | 0.4574 | 0.00409 | -0.0973 | 111.8337
0.5 | 0.5068 | 0.00362 | -0.0962 | 140
1 | 0.5535 | 0.00306 | -0.0945 | 180.8824
1.5 | 0.6109 | 0.00313 | -0.0949 | 195.1757
2 | 0.663 | 0.00331 | -0.0941 | 200.3021
2.5 | 0.711 | 0.00355 | -0.0925 | 200.2817
3 | 0.7127 | 0.00428 | -0.0808 | 166.5187
3.5 | 0.6895 | 0.00559 | -0.0646 | 123.3453
4 | 0.6913 | 0.00676 | -0.0541 | 102.2633
5 | 0.7239 | 0.00893 | -0.0398 | 81.0638
5.5 | 0.7459 | 0.01 | -0.0341 | 74.59
6 | 0.7715 | 0.01103 | -0.0291 | 69.9456
6.5 | 0.7996 | 0.01209 | -0.0247 | 66.1373
7 | 0.8331 | 0.01297 | -0.0212 | 64.2328
7.5 | 0.8669 | 0.01391 | -0.0179 | 62.3221
8 | 0.9058 | 0.0147 | -0.0155 | 61.619
8.5 | 0.9456 | 0.01544 | -0.0133 | 61.2435
9 | 0.985 | 0.01627 | -0.011 | 60.5409
9.5 | 1.0246 | 0.01706 | -0.0088 | 60.0586
10 | 1.0645 | 0.0179 | -0.0067 | 59.4693
10.5 | 1.1004 | 0.01888 | -0.004 | 58.2839
11 | 1.1364 | 0.0199 | -0.0014 | 57.1055
11.5 | 1.1701 | 0.021 | 0.0016 | 55.719
12 | 1.2184 | 0.02239 | 0.001 | 54.4172
12.5 | 1.2804 | 0.02393 | -0.0025 | 53.5061
13 | 1.3376 | 0.02581 | -0.0055 | 51.8249
13.5 | 1.3937 | 0.02758 | -0.008 | 50.533
15 | 1.4648 | 0.03329 | 0.0034 | 44.0012
15.5 | 1.491 | 0.03544 | 0.0062 | 42.0711
16 | 1.5161 | 0.03774 | 0.0089 | 40.1722
16.5 | 1.5321 | 0.04071 | 0.0122 | 37.6345
17 | 1.5473 | 0.04385 | 0.0152 | 35.2862
17.5 | 1.5637 | 0.04704 | 0.0179 | 33.2419
18 | 1.5744 | 0.05071 | 0.0207 | 31.0471
18.5 | 1.5809 | 0.05477 | 0.0234 | 28.8643
19 | 1.5821 | 0.05944 | 0.026 | 26.6168
19.5 | 1.5812 | 0.0646 | 0.0279 | 24.4768
20 | 1.5762 | 0.07062 | 0.0289 | 22.3195

## 87. Re 6M Mach 0.50 (1)
BIGFOIL.COM POLAR EXPORT
NACA67-515 a=0.6
NACA67-515 a=0.6 |  |  |  | Cl Max: | 1.371 | at alpha= | 7.5 | deg
JavaFoil+Calcfoil stall+Eppler ext transition |  |  |  | L/D Max: | 172.188 | at alpha= | 2 | deg
Re: | 6000000 |  |  | Cd Min: | 0.00384 | at alpha= | -0.5 | deg
Mach: | 0.5 |  |  | Cl=0 at alpha= | -3.5652 | deg
|  |  |  | @ Cl=0.1, Cd= | 0.0057304
|  |  |  | @ Cl=0.4, Cd= | 0.0042304
|  |  |  | @ Cl=0.6, Cd= | 0.0041328
alpha (deg) | Cl | Cd | Cm | Cl/Cd
-20 | -0.917 | 0.15549 | -0.025 | -5.897
-19.5 | -0.889 | 0.1501 | -0.026 | -5.926
-19 | -0.864 | 0.1502 | -0.027 | -5.752
-18.5 | -0.836 | 0.14237 | -0.027 | -5.869
-18 | -0.806 | 0.1385 | -0.027 | -5.82
-17.5 | -0.778 | 0.13152 | -0.027 | -5.917
-17 | -0.751 | 0.12666 | -0.028 | -5.927
-16.5 | -0.723 | 0.1245 | -0.028 | -5.809
-16 | -0.696 | 0.11877 | -0.029 | -5.859
-15.5 | -0.668 | 0.11476 | -0.03 | -5.825
-15 | -0.64 | 0.11063 | -0.03 | -5.783
-14.5 | -0.612 | 0.10179 | -0.03 | -6.01
-14 | -0.584 | 0.09518 | -0.031 | -6.137
-13.5 | -0.556 | 0.08854 | -0.031 | -6.284
-13 | -0.529 | 0.08275 | -0.032 | -6.389
-12.5 | -0.5 | 0.09723 | -0.032 | -5.147
-12 | -0.472 | 0.08904 | -0.032 | -5.302
-11.5 | -0.445 | 0.07861 | -0.033 | -5.655
-11 | -0.417 | 0.07148 | -0.034 | -5.831
-10.5 | -0.389 | 0.0658 | -0.035 | -5.913
-10 | -0.361 | 0.06121 | -0.036 | -5.905
-9.5 | -0.332 | 0.06831 | -0.033 | -4.862
-9 | -0.305 | 0.05912 | -0.035 | -5.152
-8.5 | -0.277 | 0.05363 | -0.037 | -5.166
-8 | -0.253 | 0.04411 | -0.047 | -5.739
-7.5 | -0.345 | 0.04572 | -0.041 | -7.549
-7 | -0.405 | 0.00881 | -0.076 | -45.995
-6.5 | -0.366 | 0.0082 | -0.078 | -44.577
-6 | -0.314 | 0.00816 | -0.079 | -38.529
-5.5 | -0.256 | 0.00779 | -0.08 | -32.875
-5 | -0.193 | 0.00752 | -0.082 | -25.713
-4.5 | -0.128 | 0.00727 | -0.083 | -17.538
-4 | -0.06 | 0.00707 | -0.085 | -8.457
-3.5 | 0.009 | 0.00686 | -0.086 | 1.355
-3 | 0.079 | 0.00576 | -0.087 | 13.784
-2.5 | 0.15 | 0.00566 | -0.089 | 26.528
-2 | 0.221 | 0.00593 | -0.09 | 37.328
-1.5 | 0.294 | 0.00583 | -0.092 | 50.328
-1 | 0.365 | 0.00461 | -0.093 | 79.281
-0.5 | 0.436 | 0.00384 | -0.095 | 113.571
0 | 0.502 | 0.00401 | -0.096 | 124.996
0.5 | 0.572 | 0.00408 | -0.097 | 140.029
1 | 0.641 | 0.00421 | -0.099 | 152.446
1.5 | 0.711 | 0.00437 | -0.1 | 162.498
2 | 0.78 | 0.00453 | -0.102 | 172.188
2.5 | 0.849 | 0.00512 | -0.103 | 165.857
3 | 0.911 | 0.00617 | -0.104 | 147.577
3.5 | 0.976 | 0.00748 | -0.105 | 130.438
4 | 1.04 | 0.00873 | -0.106 | 119.081
4.5 | 1.103 | 0.00996 | -0.108 | 110.841
5 | 1.165 | 0.01181 | -0.109 | 98.609
5.5 | 1.221 | 0.01359 | -0.11 | 89.888
6 | 1.273 | 0.01427 | -0.112 | 89.182
6.5 | 1.317 | 0.0151 | -0.113 | 87.238
7 | 1.352 | 0.01591 | -0.114 | 84.952
7.5 | 1.371 | 0.01738 | -0.115 | 78.848
8 | 1.365 | 0.01864 | -0.117 | 73.219
8.5 | 1.29 | 0.02015 | -0.118 | 64.026
9 | 0.84 | 0.02181 | -0.119 | 38.508
9.5 | 0.87 | 0.02402 | -0.12 | 36.218
10 | 0.903 | 0.02419 | -0.121 | 37.31
10.5 | 0.778 | 0.07471 | -0.063 | 10.412
11 | 0.966 | 0.02551 | -0.124 | 37.882
11.5 | 0.969 | 0.03391 | -0.12 | 28.561
12 | 0.86 | 0.08593 | -0.068 | 10.003
12.5 | 0.888 | 0.09315 | -0.07 | 9.529

## 88. Re 6M Mach 0.50 (2)
BIGFOIL.COM POLAR EXPORT
NACA67-515 a=0.6
NACA67-515 a=0.6 |  |  |  | Cl Max: | 1.2922 | at alpha= | 13 | deg
XFOIL ncrit=9 |  |  |  | L/D Max: | 210.143 | at alpha= | 2 | deg
Re: | 6000000 |  |  | Cd Min: | 0.16114 | at alpha= | 18 | deg
Mach: | 0.5 |  |  | Cl=0 at alpha= | -4.3233 | deg
|  |  |  | @ Cl=0.1, Cd= | 0.0060888
|  |  |  | @ Cl=0.4, Cd= | 0.0052829
|  |  |  | @ Cl=0.6, Cd= | 0.0035971
alpha (deg) | Cl | Cd | Cm | Cl/Cd
-13 | -0.1382 | 0.09832 | -0.1463 | -1.4056
-12.5 | -0.1351 | 0.09035 | -0.1507 | -1.4953
-12 | -0.1316 | 0.08278 | -0.1548 | -1.5898
-11.5 | -0.1428 | 0.07368 | -0.1596 | -1.9381
-11 | -0.1754 | 0.06251 | -0.1656 | -2.806
-10.5 | -0.2046 | 0.05142 | -0.1731 | -3.979
-10 | -0.2459 | 0.04026 | -0.1798 | -6.1078
-9.5 | -0.2956 | 0.03304 | -0.1753 | -8.9467
-9 | -0.3486 | 0.02687 | -0.1649 | -12.9736
-8.5 | -0.4007 | 0.02088 | -0.1507 | -19.1906
-8 | -0.4121 | 0.01561 | -0.1402 | -26.3997
-7.5 | -0.3897 | 0.01147 | -0.1328 | -33.9756
-7 | -0.3359 | 0.00951 | -0.1289 | -35.3207
-6.5 | -0.2757 | 0.00844 | -0.1258 | -32.6659
-6 | -0.213 | 0.00786 | -0.1234 | -27.0992
-5.5 | -0.1505 | 0.00728 | -0.1213 | -20.6731
-5 | -0.0871 | 0.00685 | -0.1198 | -12.7153
-4.5 | -0.0228 | 0.00655 | -0.1187 | -3.4809
-4 | 0.0417 | 0.0063 | -0.1179 | 6.619
-3.5 | 0.1052 | 0.00607 | -0.1172 | 17.3311
-3 | 0.1683 | 0.0059 | -0.1166 | 28.5254
-2.5 | 0.2322 | 0.00573 | -0.1164 | 40.5236
-2 | 0.2967 | 0.00557 | -0.1164 | 53.2675
-1.5 | 0.3605 | 0.00542 | -0.1164 | 66.5129
-1 | 0.421 | 0.00521 | -0.1158 | 80.8061
-0.5 | 0.4764 | 0.00487 | -0.1142 | 97.8234
0 | 0.529 | 0.0044 | -0.1122 | 120.2273
0.5 | 0.5767 | 0.00395 | -0.1091 | 146
1 | 0.6216 | 0.00327 | -0.1054 | 190.0917
1.5 | 0.6816 | 0.00337 | -0.1045 | 202.2552
2 | 0.7355 | 0.0035 | -0.1022 | 210.1429
2.5 | 0.7591 | 0.00381 | -0.0934 | 199.2388
3 | 0.7847 | 0.00434 | -0.0853 | 180.8065
3.5 | 0.7609 | 0.00589 | -0.0678 | 129.1851
4.5 | 0.7214 | 0.00996 | -0.0374 | 72.4297
5 | 0.7304 | 0.01164 | -0.0282 | 62.7491
5.5 | 0.7528 | 0.0131 | -0.0214 | 57.4656
6 | 0.776 | 0.01459 | -0.015 | 53.1871
6.5 | 0.8016 | 0.01614 | -0.0091 | 49.6654
7 | 0.8381 | 0.01744 | -0.0049 | 48.0562
7.5 | 0.8748 | 0.01876 | -0.0006 | 46.6311
8 | 0.9201 | 0.01985 | 0.0025 | 46.3526
8.5 | 0.9643 | 0.02106 | 0.0058 | 45.7882
9 | 1.0105 | 0.02223 | 0.009 | 45.4566
9.5 | 1.0541 | 0.02361 | 0.0125 | 44.6463
10 | 1.0976 | 0.02503 | 0.0162 | 43.8514
10.5 | 1.1374 | 0.02677 | 0.0203 | 42.4879
11 | 1.1774 | 0.02856 | 0.0245 | 41.2255
11.5 | 1.214 | 0.0306 | 0.0292 | 39.6732
12 | 1.2479 | 0.03326 | 0.0337 | 37.5195
12.5 | 1.2877 | 0.03768 | 0.0346 | 34.1746
13 | 1.2922 | 0.0446 | 0.0369 | 28.9731
13.5 | 1.2688 | 0.05358 | 0.0391 | 23.6805
14 | 1.2386 | 0.06403 | 0.0389 | 19.3441
15 | 1.1532 | 0.08263 | 0.0437 | 13.9562
15.5 | 1.1137 | 0.09536 | 0.0389 | 11.6789
16 | 1.0859 | 0.10786 | 0.0326 | 10.0677
16.5 | 1.0571 | 0.12157 | 0.0244 | 8.6954
17 | 1.032 | 0.13535 | 0.0158 | 7.6247
17.5 | 1.0164 | 0.14789 | 0.0082 | 6.8727
18 | 0.9968 | 0.16114 | 0 | 6.1859

## 89. Re 7M Mach 0.00 (1)
BIGFOIL.COM POLAR EXPORT
NACA67-515 a=0.6
NACA67-515 a=0.6 |  |  |  | Cl Max: | 1.509 | at alpha= | 12.5 | deg
JavaFoil+Calcfoil stall+Eppler ext transition |  |  |  | L/D Max: | 160.21 | at alpha= | 1.5 | deg
Re: | 7000000 |  |  | Cd Min: | 0.00348 | at alpha= | -0.5 | deg
Mach: | 0 |  |  | Cl=0 at alpha= | -3.5656 | deg
|  |  |  | @ Cl=0.1, Cd= | 0.005825
|  |  |  | @ Cl=0.4, Cd= | 0.0035061
|  |  |  | @ Cl=0.6, Cd= | 0.003832
alpha (deg) | Cl | Cd | Cm | Cl/Cd
-17.5 | -0.656 | 0.13112 | -0.023 | -5.007
-17 | -0.669 | 0.12427 | -0.023 | -5.381
-16.5 | -0.68 | 0.1175 | -0.024 | -5.784
-16 | -0.688 | 0.11156 | -0.025 | -6.168
-15.5 | -0.695 | 0.10505 | -0.026 | -6.616
-15 | -0.7 | 0.09833 | -0.027 | -7.119
-14.5 | -0.706 | 0.08748 | -0.03 | -8.071
-14 | -0.707 | 0.08104 | -0.031 | -8.718
-13.5 | -0.71 | 0.07008 | -0.035 | -10.129
-13 | -0.719 | 0.05446 | -0.04 | -13.197
-12.5 | -0.812 | 0.01258 | -0.052 | -64.539
-12 | -0.798 | 0.01162 | -0.054 | -68.636
-11.5 | -0.778 | 0.01077 | -0.055 | -72.28
-11 | -0.754 | 0.01012 | -0.057 | -74.501
-10.5 | -0.724 | 0.00957 | -0.058 | -75.587
-10 | -0.689 | 0.00917 | -0.059 | -75.168
-9.5 | -0.649 | 0.00878 | -0.06 | -73.891
-9 | -0.605 | 0.00842 | -0.062 | -71.799
-8.5 | -0.557 | 0.00811 | -0.063 | -68.657
-8 | -0.507 | 0.00668 | -0.064 | -75.844
-7.5 | -0.455 | 0.00704 | -0.065 | -64.579
-7 | -0.401 | 0.00685 | -0.067 | -58.604
-6.5 | -0.346 | 0.00752 | -0.068 | -46.049
-6 | -0.289 | 0.00736 | -0.069 | -39.31
-5.5 | -0.231 | 0.00712 | -0.071 | -32.491
-5 | -0.173 | 0.00699 | -0.072 | -24.668
-4.5 | -0.113 | 0.00678 | -0.073 | -16.646
-4 | -0.053 | 0.00664 | -0.074 | -7.928
-3.5 | 0.008 | 0.0061 | -0.075 | 1.335
-3 | 0.069 | 0.006 | -0.077 | 11.547
-2.5 | 0.131 | 0.00565 | -0.078 | 23.118
-2 | 0.192 | 0.00554 | -0.079 | 34.731
-1.5 | 0.255 | 0.00523 | -0.08 | 48.732
-1 | 0.316 | 0.00467 | -0.081 | 67.749
-0.5 | 0.378 | 0.00348 | -0.083 | 108.477
0 | 0.437 | 0.00355 | -0.084 | 123.184
0.5 | 0.498 | 0.00364 | -0.085 | 136.711
1 | 0.559 | 0.00375 | -0.086 | 149.115
1.5 | 0.619 | 0.00387 | -0.087 | 160.21
2 | 0.679 | 0.00429 | -0.088 | 158.393
2.5 | 0.739 | 0.00499 | -0.089 | 148.055
3 | 0.794 | 0.00584 | -0.09 | 135.907
3.5 | 0.852 | 0.0063 | -0.092 | 135.331
4 | 0.91 | 0.00718 | -0.093 | 126.665
4.5 | 0.967 | 0.0079 | -0.094 | 122.331
5 | 1.023 | 0.00873 | -0.095 | 117.229
5.5 | 1.077 | 0.01043 | -0.096 | 103.241
6 | 1.13 | 0.01095 | -0.097 | 103.158
6.5 | 1.181 | 0.01141 | -0.098 | 103.528
7 | 1.23 | 0.01185 | -0.1 | 103.822
7.5 | 1.277 | 0.01232 | -0.101 | 103.679
8 | 1.322 | 0.01282 | -0.102 | 103.09
8.5 | 1.361 | 0.01366 | -0.103 | 99.645
9 | 1.396 | 0.01428 | -0.104 | 97.779
9.5 | 1.427 | 0.01489 | -0.105 | 95.875
10 | 1.453 | 0.01555 | -0.106 | 93.487
10.5 | 1.475 | 0.01624 | -0.107 | 90.797
11 | 1.491 | 0.01698 | -0.108 | 87.808
11.5 | 1.502 | 0.01776 | -0.109 | 84.553
12 | 1.508 | 0.01854 | -0.11 | 81.314
12.5 | 1.509 | 0.01947 | -0.111 | 77.486
13 | 1.504 | 0.02042 | -0.112 | 73.657
13.5 | 1.494 | 0.0215 | -0.113 | 69.503
14 | 1.48 | 0.02268 | -0.114 | 65.244
14.5 | 1.455 | 0.02382 | -0.115 | 61.081
15 | 1.425 | 0.02521 | -0.116 | 56.517
15.5 | 1.39 | 0.0268 | -0.117 | 51.875
16 | 1.351 | 0.02909 | -0.117 | 46.439
16.5 | 1.311 | 0.03103 | -0.118 | 42.238
17 | 1.268 | 0.03315 | -0.118 | 38.248
17.5 | 1.223 | 0.03581 | -0.119 | 34.145

## 90. Re 7M Mach 0.00 (2)
BIGFOIL.COM POLAR EXPORT
NACA67-515 a=0.6
NACA67-515 a=0.6 |  |  |  | Cl Max: | 1.6707 | at alpha= | 20 | deg
XFOIL ncrit=9 |  |  |  | L/D Max: | 197.284 | at alpha= | 2 | deg
Re: | 7000000 |  |  | Cd Min: | 0.05066 | at alpha= | 20 | deg
Mach: | 0 |  |  | Cl=0 at alpha= | -4.0614 | deg
|  |  |  | @ Cl=0.1, Cd= | 0.0054127
|  |  |  | @ Cl=0.4, Cd= | 0.0042992
|  |  |  | @ Cl=0.6, Cd= | 0.0030779
alpha (deg) | Cl | Cd | Cm | Cl/Cd
-20 | -1.3348 | 0.02525 | -0.134 | -52.8634
-19.5 | -1.3336 | 0.02268 | -0.1299 | -58.8007
-19 | -1.3203 | 0.02089 | -0.1264 | -63.2025
-18.5 | -1.3023 | 0.0194 | -0.1228 | -67.1289
-18 | -1.2789 | 0.01822 | -0.1195 | -70.1921
-17.5 | -1.2522 | 0.01717 | -0.1165 | -72.9295
-17 | -1.2262 | 0.01606 | -0.1132 | -76.3512
-16.5 | -1.1952 | 0.01518 | -0.1103 | -78.7352
-16 | -1.1609 | 0.01447 | -0.1078 | -80.2281
-15.5 | -1.1247 | 0.01385 | -0.1054 | -81.2058
-15 | -1.0867 | 0.01331 | -0.1032 | -81.6454
-14.5 | -1.0483 | 0.01278 | -0.1009 | -82.0266
-14 | -1.0114 | 0.01212 | -0.0983 | -83.4488
-13.5 | -0.9728 | 0.01152 | -0.0958 | -84.4444
-13 | -0.9318 | 0.01107 | -0.0937 | -84.1734
-12.5 | -0.8858 | 0.01063 | -0.0926 | -83.3302
-12 | -0.8381 | 0.01022 | -0.0918 | -82.0059
-11.5 | -0.7893 | 0.00983 | -0.0912 | -80.295
-11 | -0.7393 | 0.00949 | -0.0907 | -77.9031
-10.5 | -0.6884 | 0.00919 | -0.0904 | -74.9075
-10 | -0.6371 | 0.00889 | -0.0902 | -71.6648
-9.5 | -0.5876 | 0.0084 | -0.0896 | -69.9524
-9 | -0.5356 | 0.00807 | -0.0894 | -66.3693
-8.5 | -0.4829 | 0.00775 | -0.0894 | -62.3097
-8 | -0.4296 | 0.00747 | -0.0895 | -57.51
-7.5 | -0.3759 | 0.0072 | -0.0896 | -52.2083
-7 | -0.3217 | 0.00696 | -0.0899 | -46.2213
-6.5 | -0.2673 | 0.00673 | -0.0901 | -39.7177
-6 | -0.2133 | 0.00648 | -0.0903 | -32.9167
-5.5 | -0.1591 | 0.00626 | -0.0905 | -25.4153
-5 | -0.1042 | 0.00609 | -0.0908 | -17.11
-4.5 | -0.0486 | 0.00591 | -0.0913 | -8.2234
-4 | 0.0068 | 0.0057 | -0.0918 | 1.193
-3.5 | 0.0625 | 0.00552 | -0.0923 | 11.3225
-3 | 0.1184 | 0.00536 | -0.0928 | 22.0896
-2.5 | 0.1746 | 0.00524 | -0.0934 | 33.3206
-2 | 0.2303 | 0.00512 | -0.0939 | 44.9805
-1.5 | 0.2857 | 0.00496 | -0.0944 | 57.6008
-1 | 0.34 | 0.0047 | -0.0947 | 72.3404
0 | 0.4418 | 0.00402 | -0.0939 | 109.9005
0.5 | 0.492 | 0.00372 | -0.0934 | 132.2581
1 | 0.5335 | 0.00294 | -0.0912 | 181.4626
1.5 | 0.5884 | 0.00303 | -0.0915 | 194.1914
2 | 0.6392 | 0.00324 | -0.091 | 197.284
2.5 | 0.6823 | 0.00363 | -0.0889 | 187.9614
3 | 0.6688 | 0.00464 | -0.0745 | 144.1379
3.5 | 0.6589 | 0.00576 | -0.0615 | 114.3924
4 | 0.6738 | 0.00667 | -0.054 | 101.0195
4.5 | 0.6954 | 0.00749 | -0.0481 | 92.8438
5 | 0.722 | 0.00827 | -0.0433 | 87.3035
5.5 | 0.7461 | 0.00921 | -0.0382 | 81.0098
6 | 0.7749 | 0.01003 | -0.034 | 77.2582
6.5 | 0.8051 | 0.01087 | -0.0303 | 74.0662
7 | 0.8379 | 0.01169 | -0.0271 | 71.6766
7.5 | 0.8733 | 0.0124 | -0.0245 | 70.4274
8 | 0.9113 | 0.01307 | -0.0223 | 69.7246
8.5 | 0.9495 | 0.01374 | -0.0203 | 69.1048
9 | 0.9888 | 0.01438 | -0.0185 | 68.7622
9.5 | 1.0273 | 0.01508 | -0.0167 | 68.1233
10 | 1.0646 | 0.01579 | -0.0147 | 67.4224
11 | 1.1359 | 0.01744 | -0.0105 | 65.1319
11.5 | 1.1698 | 0.01833 | -0.0082 | 63.8189
12 | 1.2022 | 0.01927 | -0.0057 | 62.3871
12.5 | 1.2554 | 0.02042 | -0.0082 | 61.4789
13 | 1.3141 | 0.02179 | -0.0121 | 60.3075
13.5 | 1.372 | 0.02313 | -0.0159 | 59.3169
14 | 1.4256 | 0.02465 | -0.019 | 57.8337
15 | 1.4671 | 0.02762 | -0.0112 | 53.1173
15.5 | 1.4974 | 0.02905 | -0.0094 | 51.5456
16 | 1.5234 | 0.03081 | -0.0073 | 49.445
16.5 | 1.5507 | 0.03246 | -0.0055 | 47.7726
17 | 1.5723 | 0.03456 | -0.0032 | 45.4948
17.5 | 1.5948 | 0.03667 | -0.0012 | 43.4906
18 | 1.615 | 0.03897 | 0.0008 | 41.4421
18.5 | 1.6288 | 0.04176 | 0.0033 | 39.0038
19 | 1.6446 | 0.04453 | 0.0052 | 36.9324
19.5 | 1.6608 | 0.04734 | 0.0069 | 35.0824
20 | 1.6707 | 0.05066 | 0.0089 | 32.9787

## 91. Re 7M Mach 0.10 (1)
BIGFOIL.COM POLAR EXPORT
NACA67-515 a=0.6
NACA67-515 a=0.6 |  |  |  | Cl Max: | 1.5 | at alpha= | 12 | deg
JavaFoil+Calcfoil stall+Eppler ext transition |  |  |  | L/D Max: | 161.086 | at alpha= | 1.5 | deg
Re: | 7000000 |  |  | Cd Min: | 0.00348 | at alpha= | -0.5 | deg
Mach: | 0.1 |  |  | Cl=0 at alpha= | -3.5656 | deg
|  |  |  | @ Cl=0.1, Cd= | 0.0058534
|  |  |  | @ Cl=0.4, Cd= | 0.0035037
|  |  |  | @ Cl=0.6, Cd= | 0.0038239
alpha (deg) | Cl | Cd | Cm | Cl/Cd
-17.5 | -0.619 | 0.13352 | -0.022 | -4.636
-17 | -0.634 | 0.12707 | -0.023 | -4.992
-16.5 | -0.648 | 0.12017 | -0.024 | -5.396
-16 | -0.66 | 0.11476 | -0.024 | -5.753
-15.5 | -0.67 | 0.10775 | -0.025 | -6.221
-15 | -0.679 | 0.09968 | -0.027 | -6.808
-14.5 | -0.686 | 0.09 | -0.029 | -7.624
-14 | -0.689 | 0.0835 | -0.031 | -8.258
-13.5 | -0.693 | 0.07403 | -0.034 | -9.36
-13 | -0.695 | 0.06404 | -0.037 | -10.858
-12.5 | -0.795 | 0.01423 | -0.052 | -55.828
-12 | -0.789 | 0.0121 | -0.054 | -65.191
-11.5 | -0.773 | 0.01102 | -0.055 | -70.134
-11 | -0.75 | 0.01024 | -0.057 | -73.264
-10.5 | -0.722 | 0.0097 | -0.058 | -74.403
-10 | -0.688 | 0.00924 | -0.059 | -74.489
-9.5 | -0.649 | 0.00883 | -0.061 | -73.492
-9 | -0.605 | 0.0085 | -0.062 | -71.223
-8.5 | -0.558 | 0.00818 | -0.063 | -68.161
-8 | -0.508 | 0.00672 | -0.064 | -75.59
-7.5 | -0.456 | 0.00653 | -0.066 | -69.798
-7 | -0.403 | 0.0069 | -0.067 | -58.376
-6.5 | -0.347 | 0.00671 | -0.068 | -51.764
-6 | -0.291 | 0.00734 | -0.07 | -39.589
-5.5 | -0.232 | 0.0071 | -0.071 | -32.735
-5 | -0.173 | 0.00699 | -0.072 | -24.785
-4.5 | -0.113 | 0.00676 | -0.073 | -16.777
-4 | -0.053 | 0.00667 | -0.075 | -7.93
-3.5 | 0.008 | 0.00618 | -0.076 | 1.325
-3 | 0.07 | 0.00606 | -0.077 | 11.484
-2.5 | 0.131 | 0.00564 | -0.078 | 23.31
-2 | 0.193 | 0.00551 | -0.079 | 35.074
-1.5 | 0.256 | 0.00591 | -0.08 | 43.301
-1 | 0.318 | 0.00473 | -0.082 | 67.226
-0.5 | 0.38 | 0.00348 | -0.083 | 109.055
0 | 0.439 | 0.00355 | -0.084 | 123.755
0.5 | 0.5 | 0.00366 | -0.085 | 136.839
1 | 0.561 | 0.00376 | -0.086 | 149.133
1.5 | 0.622 | 0.00386 | -0.088 | 161.086
2 | 0.682 | 0.00432 | -0.089 | 157.916
2.5 | 0.742 | 0.00503 | -0.09 | 147.597
3 | 0.798 | 0.00586 | -0.091 | 136.061
3.5 | 0.856 | 0.00636 | -0.092 | 134.735
4 | 0.914 | 0.00723 | -0.093 | 126.372
4.5 | 0.971 | 0.00796 | -0.094 | 121.962
5 | 1.028 | 0.00881 | -0.095 | 116.604
5.5 | 1.082 | 0.01049 | -0.097 | 103.113
6 | 1.135 | 0.01104 | -0.098 | 102.781
6.5 | 1.186 | 0.01152 | -0.099 | 102.951
7 | 1.235 | 0.01195 | -0.1 | 103.337
7.5 | 1.282 | 0.01241 | -0.101 | 103.303
8 | 1.326 | 0.01295 | -0.102 | 102.449
8.5 | 1.365 | 0.0138 | -0.103 | 98.974
9 | 1.4 | 0.01442 | -0.104 | 97.057
9.5 | 1.43 | 0.01506 | -0.106 | 94.916
10 | 1.454 | 0.01572 | -0.107 | 92.499
10.5 | 1.474 | 0.01644 | -0.108 | 89.668
11 | 1.488 | 0.01719 | -0.109 | 86.544
11.5 | 1.497 | 0.01794 | -0.11 | 83.425
12 | 1.5 | 0.0188 | -0.111 | 79.772
12.5 | 1.497 | 0.0198 | -0.112 | 75.613
13 | 1.489 | 0.02088 | -0.113 | 71.286
13.5 | 1.475 | 0.022 | -0.114 | 67.051
14 | 1.456 | 0.02308 | -0.115 | 63.104
14.5 | 1.425 | 0.02468 | -0.115 | 57.752
15 | 1.39 | 0.02602 | -0.116 | 53.416
15.5 | 1.35 | 0.02775 | -0.117 | 48.649
16 | 1.306 | 0.02973 | -0.118 | 43.928
16.5 | 1.258 | 0.03258 | -0.118 | 38.618
17 | 1.209 | 0.03488 | -0.119 | 34.668

## 92. Re 7M Mach 0.10 (2)
BIGFOIL.COM POLAR EXPORT
NACA67-515 a=0.6
NACA67-515 a=0.6 |  |  |  | Cl Max: | 1.6658 | at alpha= | 20 | deg
XFOIL ncrit=9 |  |  |  | L/D Max: | 197.754 | at alpha= | 2 | deg
Re: | 7000000 |  |  | Cd Min: | 0.05285 | at alpha= | 20 | deg
Mach: | 0.1 |  |  | Cl=0 at alpha= | -4.0682 | deg
|  |  |  | @ Cl=0.1, Cd= | 0.0054264
|  |  |  | @ Cl=0.4, Cd= | 0.0043524
|  |  |  | @ Cl=0.6, Cd= | 0.0030654
alpha (deg) | Cl | Cd | Cm | Cl/Cd
-20 | -1.3008 | 0.0286 | -0.1419 | -45.4825
-19.5 | -1.3066 | 0.02533 | -0.1381 | -51.5831
-19 | -1.297 | 0.02319 | -0.1345 | -55.9293
-18.5 | -1.2896 | 0.02103 | -0.1301 | -61.3219
-18 | -1.2746 | 0.01936 | -0.1259 | -65.8368
-17.5 | -1.2518 | 0.01805 | -0.1222 | -69.3518
-17 | -1.2245 | 0.01696 | -0.1189 | -72.1993
-16.5 | -1.1977 | 0.01582 | -0.1153 | -75.708
-16 | -1.1652 | 0.01496 | -0.1123 | -77.8877
-15.5 | -1.1296 | 0.01424 | -0.1095 | -79.3258
-15 | -1.0918 | 0.01364 | -0.107 | -80.044
-14.5 | -1.0533 | 0.01307 | -0.1045 | -80.5891
-14 | -1.0144 | 0.01249 | -0.1019 | -81.217
-13.5 | -0.9762 | 0.0118 | -0.0992 | -82.7288
-13 | -0.9359 | 0.01127 | -0.0967 | -83.0435
-12.5 | -0.891 | 0.01082 | -0.095 | -82.3475
-12 | -0.8431 | 0.01038 | -0.094 | -81.2235
-11.5 | -0.794 | 0.00996 | -0.0932 | -79.7189
-11 | -0.7437 | 0.0096 | -0.0925 | -77.4688
-10.5 | -0.6924 | 0.00929 | -0.0921 | -74.5318
-10 | -0.6403 | 0.00902 | -0.0918 | -70.9867
-9.5 | -0.5906 | 0.0085 | -0.0911 | -69.4824
-9 | -0.5383 | 0.00813 | -0.0908 | -66.2116
-8.5 | -0.4853 | 0.0078 | -0.0907 | -62.2179
-8 | -0.4315 | 0.00751 | -0.0906 | -57.4567
-7.5 | -0.3775 | 0.00723 | -0.0907 | -52.213
-7 | -0.323 | 0.00699 | -0.0909 | -46.2089
-6.5 | -0.2682 | 0.00676 | -0.0911 | -39.6746
-6 | -0.2138 | 0.0065 | -0.0912 | -32.8923
-5.5 | -0.1593 | 0.00628 | -0.0913 | -25.3662
-5 | -0.1042 | 0.0061 | -0.0916 | -17.082
-4.5 | -0.0481 | 0.00592 | -0.0921 | -8.125
-4 | 0.0076 | 0.00571 | -0.0925 | 1.331
-3.5 | 0.0636 | 0.00553 | -0.093 | 11.5009
-3 | 0.1198 | 0.00537 | -0.0935 | 22.3091
-2.5 | 0.1763 | 0.00525 | -0.0941 | 33.581
-2 | 0.2322 | 0.00513 | -0.0946 | 45.2632
-1.5 | 0.2879 | 0.00497 | -0.0951 | 57.9276
-1 | 0.3426 | 0.00471 | -0.0953 | 72.7389
-0.5 | 0.3934 | 0.0044 | -0.0949 | 89.4091
0 | 0.4447 | 0.00403 | -0.0945 | 110.3474
0.5 | 0.4951 | 0.00373 | -0.094 | 132.7346
1 | 0.5366 | 0.00295 | -0.0917 | 181.8983
1.5 | 0.5918 | 0.00303 | -0.0921 | 195.3135
2 | 0.6427 | 0.00325 | -0.0915 | 197.7538
2.5 | 0.6862 | 0.00363 | -0.0893 | 189.0358
3 | 0.6704 | 0.00464 | -0.0744 | 144.4828
3.5 | 0.6601 | 0.00579 | -0.0612 | 114.0069
4.5 | 0.6944 | 0.00759 | -0.0473 | 91.4888
5 | 0.7219 | 0.00837 | -0.0426 | 86.2485
5.5 | 0.7461 | 0.00931 | -0.0375 | 80.1396
6 | 0.7744 | 0.01017 | -0.0333 | 76.1455
6.5 | 0.805 | 0.01101 | -0.0295 | 73.1153
7 | 0.8377 | 0.01186 | -0.0263 | 70.6324
7.5 | 0.8739 | 0.01256 | -0.0237 | 69.578
8 | 0.911 | 0.01328 | -0.0213 | 68.5994
8.5 | 0.9504 | 0.01393 | -0.0194 | 68.2268
9 | 0.9893 | 0.0146 | -0.0175 | 67.7603
9.5 | 1.0281 | 0.01532 | -0.0157 | 67.1084
10 | 1.0661 | 0.01603 | -0.0137 | 66.5066
11 | 1.1376 | 0.01773 | -0.0093 | 64.1624
11.5 | 1.1722 | 0.01863 | -0.007 | 62.92
12 | 1.2027 | 0.01968 | -0.0042 | 61.1128
12.5 | 1.2587 | 0.02081 | -0.007 | 60.4853
13 | 1.3173 | 0.02223 | -0.0108 | 59.2578
13.5 | 1.3748 | 0.02369 | -0.0144 | 58.0329
14 | 1.4288 | 0.02523 | -0.0174 | 56.631
15 | 1.4704 | 0.02827 | -0.0093 | 52.0127
15.5 | 1.4998 | 0.02984 | -0.0074 | 50.2614
16 | 1.5268 | 0.03159 | -0.0053 | 48.3318
16.5 | 1.5507 | 0.03355 | -0.003 | 46.2206
17 | 1.5728 | 0.03569 | -0.0007 | 44.0684
17.5 | 1.5945 | 0.03794 | 0.0014 | 42.0269
18 | 1.6119 | 0.04055 | 0.0038 | 39.7509
18.5 | 1.6277 | 0.04334 | 0.006 | 37.5565
19 | 1.6429 | 0.04627 | 0.008 | 35.5068
19.5 | 1.6572 | 0.04933 | 0.0099 | 33.5942
20 | 1.6658 | 0.05285 | 0.0119 | 31.5194

## 93. Re 7M Mach 0.25 (1)
BIGFOIL.COM POLAR EXPORT
NACA67-515 a=0.6
NACA67-515 a=0.6 |  |  |  | Cl Max: | 1.458 | at alpha= | 10.5 | deg
JavaFoil+Calcfoil stall+Eppler ext transition |  |  |  | L/D Max: | 161.323 | at alpha= | 1.5 | deg
Re: | 7000000 |  |  | Cd Min: | 0.00354 | at alpha= | -0.5 | deg
Mach: | 0.25 |  |  | Cl=0 at alpha= | -3.5645 | deg
|  |  |  | @ Cl=0.1, Cd= | 0.0060644
|  |  |  | @ Cl=0.4, Cd= | 0.0035498
|  |  |  | @ Cl=0.6, Cd= | 0.0038733
alpha (deg) | Cl | Cd | Cm | Cl/Cd
-16 | -0.411 | 0.13076 | -0.023 | -3.143
-15.5 | -0.453 | 0.12086 | -0.024 | -3.751
-15 | -0.491 | 0.1129 | -0.025 | -4.351
-14.5 | -0.524 | 0.10597 | -0.026 | -4.949
-14 | -0.552 | 0.09881 | -0.027 | -5.59
-13.5 | -0.575 | 0.08833 | -0.028 | -6.515
-13 | -0.593 | 0.08053 | -0.031 | -7.368
-12.5 | -0.604 | 0.0747 | -0.032 | -8.088
-12 | -0.613 | 0.06601 | -0.036 | -9.281
-11.5 | -0.614 | 0.05941 | -0.038 | -10.329
-11 | -0.706 | 0.01334 | -0.057 | -52.9
-10.5 | -0.701 | 0.01062 | -0.059 | -65.999
-10 | -0.678 | 0.0099 | -0.061 | -68.478
-9.5 | -0.645 | 0.00933 | -0.062 | -69.197
-9 | -0.606 | 0.00888 | -0.064 | -68.233
-8.5 | -0.561 | 0.00843 | -0.065 | -66.603
-8 | -0.513 | 0.0081 | -0.066 | -63.354
-7.5 | -0.462 | 0.00791 | -0.067 | -58.474
-7 | -0.409 | 0.00654 | -0.069 | -62.566
-6.5 | -0.354 | 0.00687 | -0.07 | -51.46
-6 | -0.296 | 0.00671 | -0.071 | -44.165
-5.5 | -0.238 | 0.00732 | -0.073 | -32.475
-5 | -0.178 | 0.00722 | -0.074 | -24.605
-4.5 | -0.116 | 0.00697 | -0.075 | -16.686
-4 | -0.054 | 0.00648 | -0.076 | -8.368
-3.5 | 0.008 | 0.00603 | -0.078 | 1.393
-3 | 0.072 | 0.00594 | -0.079 | 12.045
-2.5 | 0.135 | 0.00622 | -0.08 | 21.706
-2 | 0.199 | 0.0061 | -0.081 | 32.546
-1.5 | 0.263 | 0.00593 | -0.083 | 44.344
-1 | 0.327 | 0.00477 | -0.084 | 68.538
-0.5 | 0.39 | 0.00354 | -0.085 | 110.395
0 | 0.451 | 0.0036 | -0.086 | 125.225
0.5 | 0.514 | 0.00371 | -0.088 | 138.285
1 | 0.576 | 0.00382 | -0.089 | 150.929
1.5 | 0.639 | 0.00396 | -0.09 | 161.323
2 | 0.7 | 0.00441 | -0.091 | 158.692
2.5 | 0.762 | 0.00515 | -0.092 | 147.909
3 | 0.819 | 0.00607 | -0.093 | 134.962
3.5 | 0.879 | 0.00655 | -0.095 | 134.07
4 | 0.938 | 0.00755 | -0.096 | 124.258
4.5 | 0.996 | 0.00832 | -0.097 | 119.781
5 | 1.054 | 0.00935 | -0.098 | 112.684
5.5 | 1.109 | 0.01093 | -0.099 | 101.437
6 | 1.162 | 0.01152 | -0.1 | 100.85
6.5 | 1.213 | 0.012 | -0.101 | 101.112
7 | 1.262 | 0.01248 | -0.103 | 101.105
7.5 | 1.308 | 0.01306 | -0.104 | 100.129
8 | 1.349 | 0.01368 | -0.105 | 98.669
8.5 | 1.385 | 0.01458 | -0.106 | 95.003
9 | 1.414 | 0.01531 | -0.107 | 92.361
9.5 | 1.436 | 0.01604 | -0.108 | 89.547
10 | 1.451 | 0.0168 | -0.109 | 86.344
10.5 | 1.458 | 0.01769 | -0.11 | 82.416
11 | 1.456 | 0.0186 | -0.112 | 78.264
11.5 | 1.445 | 0.01963 | -0.113 | 73.621
12 | 1.425 | 0.02079 | -0.114 | 68.55
12.5 | 1.396 | 0.02188 | -0.115 | 63.789
13 | 1.356 | 0.02351 | -0.115 | 57.689
13.5 | 1.307 | 0.02516 | -0.116 | 51.964
14 | 1.248 | 0.02757 | -0.117 | 45.265
14.5 | 1.171 | 0.02963 | -0.118 | 39.541
15 | 0.912 | 0.11684 | -0.057 | 7.803
15.5 | 0.876 | 0.09001 | -0.091 | 9.736

## 94. Re 7M Mach 0.25 (2)
BIGFOIL.COM POLAR EXPORT
NACA67-515 a=0.6
NACA67-515 a=0.6 |  |  |  | Cl Max: | 1.6144 | at alpha= | 19 | deg
XFOIL ncrit=9 |  |  |  | L/D Max: | 201.738 | at alpha= | 2 | deg
Re: | 7000000 |  |  | Cd Min: | 0.17403 | at alpha= | -20 | deg
Mach: | 0.25 |  |  | Cl=0 at alpha= | -4.107 | deg
|  |  |  | @ Cl=0.1, Cd= | 0.0055068
|  |  |  | @ Cl=0.4, Cd= | 0.0045214
|  |  |  | @ Cl=0.6, Cd= | 0.0030455
alpha (deg) | Cl | Cd | Cm | Cl/Cd
-20 | -0.4018 | 0.17403 | -0.0778 | -2.3088
-19.5 | -0.4091 | 0.16236 | -0.0838 | -2.5197
-19 | -0.4823 | 0.13762 | -0.096 | -3.5046
-18.5 | -1.0339 | 0.04638 | -0.158 | -22.2919
-18 | -1.0882 | 0.03587 | -0.1626 | -30.3373
-17.5 | -1.1228 | 0.02989 | -0.16 | -37.5644
-17 | -1.1429 | 0.02564 | -0.1549 | -44.5749
-16.5 | -1.1469 | 0.02257 | -0.149 | -50.8152
-16 | -1.1416 | 0.02011 | -0.1429 | -56.7678
-15.5 | -1.1281 | 0.01809 | -0.1368 | -62.3604
-15 | -1.1027 | 0.01662 | -0.1315 | -66.3478
-14.5 | -1.0716 | 0.01541 | -0.1267 | -69.5393
-14 | -1.0335 | 0.01451 | -0.1226 | -71.2267
-13.5 | -0.9923 | 0.01375 | -0.1189 | -72.1673
-13 | -0.9494 | 0.01309 | -0.1153 | -72.5286
-12.5 | -0.9105 | 0.01212 | -0.1113 | -75.1238
-12 | -0.8667 | 0.0115 | -0.1079 | -75.3652
-11.5 | -0.8178 | 0.01097 | -0.1055 | -74.5488
-11 | -0.7662 | 0.01044 | -0.1037 | -73.3908
-10.5 | -0.7128 | 0.01003 | -0.1023 | -71.0668
-10 | -0.6588 | 0.00965 | -0.1011 | -68.2694
-9.5 | -0.604 | 0.00929 | -0.1001 | -65.0161
-9 | -0.5524 | 0.00857 | -0.0987 | -64.4574
-8.5 | -0.4978 | 0.00813 | -0.0979 | -61.23
-8 | -0.4419 | 0.00778 | -0.0973 | -56.7995
-7.5 | -0.3859 | 0.00745 | -0.0969 | -51.7987
-7 | -0.3294 | 0.00716 | -0.0966 | -46.0056
-6.5 | -0.2728 | 0.00689 | -0.0964 | -39.5936
-6 | -0.216 | 0.00667 | -0.0963 | -32.3838
-5.5 | -0.1602 | 0.0064 | -0.0961 | -25.0312
-5 | -0.103 | 0.00617 | -0.0962 | -16.6937
-4.5 | -0.0452 | 0.00598 | -0.0965 | -7.5585
-4 | 0.0123 | 0.00577 | -0.0968 | 2.1317
-3.5 | 0.07 | 0.00559 | -0.0971 | 12.5224
-3 | 0.1277 | 0.00543 | -0.0975 | 23.5175
-2.5 | 0.1854 | 0.0053 | -0.0979 | 34.9811
-2 | 0.2428 | 0.00518 | -0.0983 | 46.8726
-1.5 | 0.3009 | 0.00502 | -0.0989 | 59.9402
-1 | 0.3569 | 0.00477 | -0.099 | 74.8218
-0.5 | 0.4089 | 0.00447 | -0.0984 | 91.4765
0 | 0.4612 | 0.00409 | -0.098 | 112.7628
0.5 | 0.5122 | 0.00377 | -0.0972 | 135.8621
1 | 0.5536 | 0.00298 | -0.0946 | 185.7718
1.5 | 0.6103 | 0.00306 | -0.0948 | 199.4444
2 | 0.6617 | 0.00328 | -0.0939 | 201.7378
2.5 | 0.7058 | 0.00363 | -0.0914 | 194.4353
3 | 0.6851 | 0.00459 | -0.0751 | 149.2593
3.5 | 0.6694 | 0.0059 | -0.0606 | 113.4576
4.5 | 0.6951 | 0.00803 | -0.0446 | 86.5629
5 | 0.7202 | 0.00895 | -0.0392 | 80.4693
5.5 | 0.7449 | 0.00996 | -0.0339 | 74.7892
6 | 0.7726 | 0.01093 | -0.0293 | 70.6862
6.5 | 0.8037 | 0.01186 | -0.0253 | 67.7656
7 | 0.8369 | 0.01279 | -0.0218 | 65.4339
7.5 | 0.8744 | 0.01356 | -0.0191 | 64.4838
8 | 0.9126 | 0.01436 | -0.0165 | 63.5515
8.5 | 0.9534 | 0.01509 | -0.0144 | 63.1809
9 | 0.9936 | 0.01583 | -0.0122 | 62.7669
9.5 | 1.0338 | 0.01665 | -0.0102 | 62.0901
10 | 1.0725 | 0.01748 | -0.0078 | 61.3558
10.5 | 1.1099 | 0.01845 | -0.0054 | 60.1572
11 | 1.1447 | 0.0195 | -0.0025 | 58.7026
11.5 | 1.1808 | 0.02051 | 0.0001 | 57.5719
12 | 1.2136 | 0.0217 | 0.0031 | 55.9263
12.5 | 1.2728 | 0.02319 | 0.0002 | 54.8857
13 | 1.3337 | 0.02486 | -0.0033 | 53.6484
13.5 | 1.3906 | 0.02671 | -0.0061 | 52.0629
14 | 1.442 | 0.02875 | -0.008 | 50.1565
15 | 1.4835 | 0.03239 | 0.0012 | 45.8012
15.5 | 1.5106 | 0.03445 | 0.0039 | 43.8491
16 | 1.5349 | 0.0368 | 0.0067 | 41.7092
16.5 | 1.5503 | 0.03984 | 0.0102 | 38.9132
17 | 1.571 | 0.04261 | 0.0128 | 36.8693
17.5 | 1.5883 | 0.04572 | 0.0155 | 34.7397
18 | 1.6014 | 0.04926 | 0.0182 | 32.5091
18.5 | 1.6099 | 0.05319 | 0.0208 | 30.267
19 | 1.6144 | 0.05754 | 0.0235 | 28.057
19.5 | 1.6028 | 0.06324 | 0.0265 | 25.3447
20 | 1.6014 | 0.06839 | 0.0283 | 23.4157

## 95. Re 7M Mach 0.50 (1)
BIGFOIL.COM POLAR EXPORT
NACA67-515 a=0.6
NACA67-515 a=0.6 |  |  |  | Cl Max: | 1.371 | at alpha= | 7.5 | deg
JavaFoil+Calcfoil stall+Eppler ext transition |  |  |  | L/D Max: | 164.448 | at alpha= | 1.5 | deg
Re: | 7000000 |  |  | Cd Min: | 0.00375 | at alpha= | -0.5 | deg
Mach: | 0.5 |  |  | Cl=0 at alpha= | -3.5652 | deg
|  |  |  | @ Cl=0.1, Cd= | 0.0057217
|  |  |  | @ Cl=0.4, Cd= | 0.0043382
|  |  |  | @ Cl=0.6, Cd= | 0.004086
alpha (deg) | Cl | Cd | Cm | Cl/Cd
-20 | -0.917 | 0.15204 | -0.025 | -6.032
-19.5 | -0.89 | 0.14754 | -0.026 | -6.03
-19 | -0.865 | 0.14807 | -0.027 | -5.839
-18.5 | -0.836 | 0.14019 | -0.027 | -5.964
-18 | -0.807 | 0.13561 | -0.027 | -5.952
-17.5 | -0.778 | 0.13095 | -0.027 | -5.944
-17 | -0.751 | 0.12623 | -0.028 | -5.948
-16.5 | -0.723 | 0.12386 | -0.028 | -5.841
-16 | -0.696 | 0.1163 | -0.029 | -5.984
-15.5 | -0.669 | 0.1122 | -0.03 | -5.958
-15 | -0.64 | 0.10938 | -0.03 | -5.852
-14.5 | -0.612 | 0.10199 | -0.031 | -6.004
-14 | -0.585 | 0.09344 | -0.031 | -6.257
-13.5 | -0.557 | 0.08689 | -0.032 | -6.411
-13 | -0.529 | 0.0818 | -0.033 | -6.473
-12.5 | -0.501 | 0.0936 | -0.032 | -5.348
-12 | -0.472 | 0.08714 | -0.032 | -5.419
-11.5 | -0.445 | 0.07736 | -0.033 | -5.749
-11 | -0.417 | 0.07086 | -0.034 | -5.886
-10.5 | -0.39 | 0.06501 | -0.036 | -5.993
-10 | -0.362 | 0.06024 | -0.038 | -6.014
-9.5 | -0.332 | 0.06668 | -0.034 | -4.982
-9 | -0.305 | 0.05896 | -0.036 | -5.17
-8.5 | -0.277 | 0.05358 | -0.038 | -5.174
-8 | -0.256 | 0.04087 | -0.05 | -6.255
-7.5 | -0.346 | 0.0448 | -0.043 | -7.723
-7 | -0.406 | 0.00862 | -0.076 | -47.041
-6.5 | -0.366 | 0.00804 | -0.078 | -45.521
-6 | -0.314 | 0.00795 | -0.079 | -39.544
-5.5 | -0.256 | 0.00765 | -0.08 | -33.488
-5 | -0.193 | 0.00738 | -0.082 | -26.185
-4.5 | -0.128 | 0.00713 | -0.083 | -17.904
-4 | -0.06 | 0.00693 | -0.085 | -8.635
-3.5 | 0.009 | 0.00577 | -0.086 | 1.613
-3 | 0.079 | 0.00563 | -0.088 | 14.113
-2.5 | 0.15 | 0.00594 | -0.089 | 25.256
-2 | 0.221 | 0.00577 | -0.09 | 38.352
-1.5 | 0.294 | 0.00571 | -0.092 | 51.448
-1 | 0.365 | 0.00491 | -0.093 | 74.383
-0.5 | 0.436 | 0.00375 | -0.095 | 116.453
0 | 0.502 | 0.0039 | -0.096 | 128.61
0.5 | 0.572 | 0.00403 | -0.097 | 142.044
1 | 0.642 | 0.00417 | -0.099 | 153.857
1.5 | 0.711 | 0.00432 | -0.1 | 164.448
2 | 0.78 | 0.00488 | -0.101 | 159.661
2.5 | 0.848 | 0.00582 | -0.103 | 145.838
3 | 0.91 | 0.00701 | -0.104 | 129.815
3.5 | 0.976 | 0.00777 | -0.105 | 125.493
4 | 1.04 | 0.00905 | -0.106 | 114.946
4.5 | 1.104 | 0.01015 | -0.108 | 108.713
5 | 1.165 | 0.01246 | -0.109 | 93.511
5.5 | 1.222 | 0.01326 | -0.11 | 92.134
6 | 1.273 | 0.01391 | -0.112 | 91.545
6.5 | 1.318 | 0.0147 | -0.113 | 89.676
7 | 1.352 | 0.0155 | -0.114 | 87.244
7.5 | 1.371 | 0.0169 | -0.115 | 81.144
8 | 1.365 | 0.01811 | -0.117 | 75.37
8.5 | 1.291 | 0.01963 | -0.118 | 65.767
9 | 0.84 | 0.02122 | -0.119 | 39.596
9.5 | 0.871 | 0.02339 | -0.12 | 37.243
10 | 0.903 | 0.02355 | -0.121 | 38.366
10.5 | 0.779 | 0.07406 | -0.064 | 10.512
11 | 0.967 | 0.02494 | -0.124 | 38.784
11.5 | 0.995 | 0.02751 | -0.124 | 36.15
12 | 0.862 | 0.08404 | -0.071 | 10.252
12.5 | 0.888 | 0.09127 | -0.071 | 9.733

## 96. Re 7M Mach 0.50 (2)
BIGFOIL.COM POLAR EXPORT
NACA67-515 a=0.6
NACA67-515 a=0.6 |  |  |  | Cl Max: | 1.2963 | at alpha= | 13 | deg
XFOIL ncrit=9 |  |  |  | L/D Max: | 215.718 | at alpha= | 2 | deg
Re: | 7000000 |  |  | Cd Min: | 0.16 | at alpha= | 18 | deg
Mach: | 0.5 |  |  | Cl=0 at alpha= | -4.3008 | deg
|  |  |  | @ Cl=0.1, Cd= | 0.0059071
|  |  |  | @ Cl=0.4, Cd= | 0.0051455
|  |  |  | @ Cl=0.6, Cd= | 0.0036793
alpha (deg) | Cl | Cd | Cm | Cl/Cd
-13 | -0.1462 | 0.09657 | -0.1476 | -1.5139
-12.5 | -0.1494 | 0.08775 | -0.1524 | -1.7026
-12 | -0.1495 | 0.0799 | -0.1567 | -1.8711
-11.5 | -0.1621 | 0.07083 | -0.1615 | -2.2886
-11 | -0.1986 | 0.05934 | -0.168 | -3.3468
-10.5 | -0.2214 | 0.04801 | -0.1774 | -4.6115
-10 | -0.2645 | 0.03854 | -0.1802 | -6.863
-9.5 | -0.3122 | 0.03181 | -0.1747 | -9.8145
-9 | -0.3671 | 0.02559 | -0.1635 | -14.3454
-8.5 | -0.4186 | 0.01978 | -0.1488 | -21.1628
-8 | -0.4338 | 0.01398 | -0.1379 | -31.03
-7.5 | -0.3999 | 0.01059 | -0.1316 | -37.762
-7 | -0.3432 | 0.00899 | -0.1278 | -38.1758
-6.5 | -0.2824 | 0.00806 | -0.1247 | -35.0372
-6 | -0.2182 | 0.00748 | -0.1225 | -29.1711
-5.5 | -0.1538 | 0.00703 | -0.1208 | -21.8777
-5 | -0.0901 | 0.00661 | -0.1192 | -13.6309
-4.5 | -0.0257 | 0.00631 | -0.1181 | -4.0729
-4 | 0.0388 | 0.00608 | -0.1173 | 6.3816
-3.5 | 0.1025 | 0.0059 | -0.1166 | 17.3729
-3 | 0.1669 | 0.0057 | -0.1163 | 29.2807
-2.5 | 0.2315 | 0.00552 | -0.1162 | 41.9384
-2 | 0.2963 | 0.00538 | -0.1163 | 55.0743
-1.5 | 0.3601 | 0.00525 | -0.1163 | 68.5905
-1 | 0.4212 | 0.00509 | -0.1158 | 82.7505
-0.5 | 0.4798 | 0.00475 | -0.1149 | 101.0105
0.5 | 0.586 | 0.00399 | -0.111 | 146.8672
1 | 0.6234 | 0.00316 | -0.1058 | 197.2785
1.5 | 0.6824 | 0.00326 | -0.1047 | 209.3252
2 | 0.7356 | 0.00341 | -0.1023 | 215.7185
2.5 | 0.7527 | 0.00382 | -0.0921 | 197.0419
3 | 0.77 | 0.00449 | -0.0823 | 171.4922
3.5 | 0.7336 | 0.00634 | -0.0627 | 115.7098
4 | 0.7125 | 0.00833 | -0.047 | 85.5342
5 | 0.7248 | 0.01171 | -0.0273 | 61.8958
5.5 | 0.7497 | 0.01308 | -0.0209 | 57.3165
6.5 | 0.8048 | 0.01594 | -0.0095 | 50.4893
7 | 0.8424 | 0.01716 | -0.0054 | 49.0909
7.5 | 0.8828 | 0.0184 | -0.0016 | 47.9783
8 | 0.9283 | 0.01943 | 0.0015 | 47.7766
8.5 | 0.9726 | 0.02063 | 0.0048 | 47.1449
9 | 1.0201 | 0.02175 | 0.0079 | 46.9011
9.5 | 1.064 | 0.02309 | 0.0115 | 46.0806
10 | 1.1075 | 0.02453 | 0.0152 | 45.1488
10.5 | 1.1483 | 0.02619 | 0.0193 | 43.845
11 | 1.1887 | 0.02796 | 0.0235 | 42.5143
12 | 1.2586 | 0.03241 | 0.0334 | 38.8337
12.5 | 1.2894 | 0.03615 | 0.0369 | 35.668
13 | 1.2963 | 0.04288 | 0.0392 | 30.2309
13.5 | 1.2745 | 0.05176 | 0.0414 | 24.6233
14 | 1.2459 | 0.062 | 0.0414 | 20.0952
14.5 | 1.2117 | 0.07371 | 0.0388 | 16.4387
16.5 | 1.0672 | 0.11998 | 0.0258 | 8.8948
17 | 1.0407 | 0.13389 | 0.0171 | 7.7728
17.5 | 1.0212 | 0.14698 | 0.009 | 6.9479
18 | 1.0029 | 0.16 | 0.0009 | 6.2681

## 97. Re 8M Mach 0.00 (1)
BIGFOIL.COM POLAR EXPORT
NACA67-515 a=0.6
NACA67-515 a=0.6 |  |  |  | Cl Max: | 1.509 | at alpha= | 12 | deg
JavaFoil+Calcfoil stall+Eppler ext transition |  |  |  | L/D Max: | 149.834 | at alpha= | 1 | deg
Re: | 8000000 |  |  | Cd Min: | 0.00352 | at alpha= | 0 | deg
Mach: | 0 |  |  | Cl=0 at alpha= | -3.5656 | deg
|  |  |  | @ Cl=0.1, Cd= | 0.0058
|  |  |  | @ Cl=0.4, Cd= | 0.0041471
|  |  |  | @ Cl=0.6, Cd= | 0.0040443
alpha (deg) | Cl | Cd | Cm | Cl/Cd
-17.5 | -0.657 | 0.12913 | -0.023 | -5.088
-17 | -0.669 | 0.12282 | -0.024 | -5.447
-16.5 | -0.68 | 0.11613 | -0.024 | -5.855
-16 | -0.688 | 0.11164 | -0.025 | -6.165
-15.5 | -0.695 | 0.10501 | -0.026 | -6.619
-15 | -0.701 | 0.09733 | -0.027 | -7.198
-14.5 | -0.707 | 0.08609 | -0.03 | -8.215
-14 | -0.708 | 0.07911 | -0.032 | -8.955
-13.5 | -0.716 | 0.06477 | -0.037 | -11.061
-13 | -0.773 | 0.02624 | -0.047 | -29.475
-12.5 | -0.814 | 0.01203 | -0.053 | -67.695
-12 | -0.799 | 0.01119 | -0.054 | -71.445
-11.5 | -0.779 | 0.01046 | -0.055 | -74.511
-11 | -0.754 | 0.00985 | -0.057 | -76.539
-10.5 | -0.724 | 0.0094 | -0.058 | -76.989
-10 | -0.69 | 0.00894 | -0.059 | -77.129
-9.5 | -0.649 | 0.00858 | -0.06 | -75.682
-9 | -0.605 | 0.00825 | -0.062 | -73.312
-8.5 | -0.557 | 0.00677 | -0.063 | -82.271
-8 | -0.507 | 0.00656 | -0.064 | -77.266
-7.5 | -0.455 | 0.00693 | -0.065 | -65.646
-7 | -0.402 | 0.0076 | -0.067 | -52.843
-6.5 | -0.346 | 0.00733 | -0.068 | -47.26
-6 | -0.289 | 0.00722 | -0.069 | -40.07
-5.5 | -0.231 | 0.00697 | -0.071 | -33.222
-5 | -0.173 | 0.00684 | -0.072 | -25.231
-4.5 | -0.113 | 0.00663 | -0.073 | -17.038
-4 | -0.053 | 0.00652 | -0.074 | -8.077
-3.5 | 0.008 | 0.00641 | -0.075 | 1.271
-3 | 0.069 | 0.00587 | -0.077 | 11.809
-2.5 | 0.131 | 0.00573 | -0.078 | 22.813
-2 | 0.192 | 0.00542 | -0.079 | 35.468
-1.5 | 0.255 | 0.00531 | -0.08 | 47.981
-1 | 0.316 | 0.00486 | -0.081 | 65.102
-0.5 | 0.378 | 0.00452 | -0.083 | 83.589
0 | 0.437 | 0.00352 | -0.084 | 124.089
0.5 | 0.498 | 0.00362 | -0.085 | 137.704
1 | 0.559 | 0.00373 | -0.086 | 149.834
1.5 | 0.619 | 0.00419 | -0.087 | 147.514
2 | 0.678 | 0.0048 | -0.088 | 141.303
2.5 | 0.738 | 0.00557 | -0.089 | 132.584
3 | 0.794 | 0.006 | -0.09 | 132.378
3.5 | 0.852 | 0.00669 | -0.092 | 127.311
4 | 0.91 | 0.00738 | -0.093 | 123.245
4.5 | 0.967 | 0.00803 | -0.094 | 120.433
5 | 1.023 | 0.00898 | -0.095 | 113.911
5.5 | 1.077 | 0.01021 | -0.096 | 105.483
6 | 1.13 | 0.01075 | -0.097 | 105.179
6.5 | 1.182 | 0.01115 | -0.098 | 105.934
7 | 1.231 | 0.01158 | -0.1 | 106.268
7.5 | 1.278 | 0.01203 | -0.101 | 106.252
8 | 1.322 | 0.01256 | -0.102 | 105.288
8.5 | 1.362 | 0.01334 | -0.103 | 102.106
9 | 1.397 | 0.01394 | -0.104 | 100.193
9.5 | 1.428 | 0.01455 | -0.105 | 98.128
10 | 1.454 | 0.01517 | -0.106 | 95.824
10.5 | 1.475 | 0.01587 | -0.107 | 92.973
11 | 1.492 | 0.01657 | -0.108 | 89.999
11.5 | 1.503 | 0.0174 | -0.109 | 86.34
12 | 1.509 | 0.01812 | -0.11 | 83.228
12.5 | 1.509 | 0.01905 | -0.111 | 79.197
13 | 1.505 | 0.0199 | -0.112 | 75.622
13.5 | 1.495 | 0.02094 | -0.113 | 71.387
14 | 1.481 | 0.02208 | -0.114 | 67.052
14.5 | 1.456 | 0.02334 | -0.115 | 62.361
15 | 1.426 | 0.02453 | -0.116 | 58.123
15.5 | 1.391 | 0.02628 | -0.117 | 52.946
16 | 1.353 | 0.02838 | -0.117 | 47.66
16.5 | 1.312 | 0.03009 | -0.118 | 43.598
17 | 1.269 | 0.03221 | -0.118 | 39.406

## 98. Re 8M Mach 0.00 (2)
BIGFOIL.COM POLAR EXPORT
NACA67-515 a=0.6
NACA67-515 a=0.6 |  |  |  | Cl Max: | 1.6931 | at alpha= | 20 | deg
XFOIL ncrit=9 |  |  |  | L/D Max: | 194.985 | at alpha= | 2 | deg
Re: | 8000000 |  |  | Cd Min: | 0.04928 | at alpha= | 20 | deg
Mach: | 0 |  |  | Cl=0 at alpha= | -4.0514 | deg
|  |  |  | @ Cl=0.1, Cd= | 0.0052638
|  |  |  | @ Cl=0.4, Cd= | 0.004289
|  |  |  | @ Cl=0.6, Cd= | 0.0030906
alpha (deg) | Cl | Cd | Cm | Cl/Cd
-20 | -1.3502 | 0.0243 | -0.1328 | -55.5638
-19.5 | -1.342 | 0.02219 | -0.1292 | -60.4777
-19 | -1.3286 | 0.02045 | -0.1255 | -64.9682
-18.5 | -1.3144 | 0.01881 | -0.1214 | -69.8777
-18 | -1.2913 | 0.01758 | -0.118 | -73.4528
-17.5 | -1.2636 | 0.01659 | -0.115 | -76.1664
-17 | -1.2348 | 0.01563 | -0.112 | -79.0019
-16.5 | -1.2055 | 0.01468 | -0.1088 | -82.1185
-16 | -1.1713 | 0.01396 | -0.1062 | -83.904
-15.5 | -1.135 | 0.01334 | -0.1038 | -85.0825
-15 | -1.0969 | 0.01282 | -0.1015 | -85.5616
-14.5 | -1.0581 | 0.0123 | -0.0993 | -86.0244
-14 | -1.0184 | 0.01182 | -0.097 | -86.1591
-13.5 | -0.9802 | 0.01123 | -0.0945 | -87.2841
-13 | -0.9385 | 0.01073 | -0.0925 | -87.4651
-12.5 | -0.8919 | 0.01027 | -0.0915 | -86.8452
-12 | -0.8439 | 0.00986 | -0.0908 | -85.5882
-11.5 | -0.7948 | 0.00949 | -0.0901 | -83.7513
-11 | -0.7447 | 0.00916 | -0.0897 | -81.2991
-10.5 | -0.6938 | 0.00886 | -0.0894 | -78.307
-10 | -0.6418 | 0.0086 | -0.0893 | -74.6279
-9.5 | -0.5906 | 0.0082 | -0.089 | -72.0244
-9 | -0.5388 | 0.00783 | -0.0888 | -68.8123
-8.5 | -0.486 | 0.00751 | -0.0888 | -64.7137
-8 | -0.4326 | 0.00723 | -0.0889 | -59.834
-7.5 | -0.3788 | 0.00697 | -0.0891 | -54.3472
-7 | -0.3245 | 0.00674 | -0.0893 | -48.1454
-6.5 | -0.27 | 0.00653 | -0.0896 | -41.3476
-6 | -0.2154 | 0.00634 | -0.0899 | -33.9748
-5.5 | -0.1611 | 0.00611 | -0.0901 | -26.3666
-5 | -0.1057 | 0.00591 | -0.0905 | -17.8849
-4.5 | -0.0498 | 0.00574 | -0.0911 | -8.676
-4 | 0.0057 | 0.00554 | -0.0915 | 1.0289
-3.5 | 0.0615 | 0.00536 | -0.0921 | 11.4739
-3 | 0.1175 | 0.00522 | -0.0926 | 22.5096
-2.5 | 0.1735 | 0.00511 | -0.0932 | 33.953
-2 | 0.2295 | 0.00499 | -0.0938 | 45.992
-1.5 | 0.2859 | 0.00483 | -0.0944 | 59.1925
-1 | 0.3399 | 0.00462 | -0.0946 | 73.5714
-0.5 | 0.3923 | 0.00433 | -0.0945 | 90.6005
0 | 0.443 | 0.00406 | -0.0941 | 109.1133
1 | 0.534 | 0.00292 | -0.0913 | 182.8767
1.5 | 0.5873 | 0.00303 | -0.0913 | 193.8284
2 | 0.6376 | 0.00327 | -0.0907 | 194.9847
2.5 | 0.6671 | 0.0039 | -0.0857 | 171.0513
3 | 0.65 | 0.0049 | -0.0705 | 132.6531
3.5 | 0.6474 | 0.00594 | -0.0592 | 108.9899
4 | 0.6661 | 0.00679 | -0.0525 | 98.1001
4.5 | 0.6922 | 0.00754 | -0.0475 | 91.8037
5 | 0.7203 | 0.00828 | -0.0429 | 86.9928
5.5 | 0.7469 | 0.00912 | -0.0383 | 81.8969
6 | 0.7779 | 0.00991 | -0.0346 | 78.4965
6.5 | 0.8079 | 0.01073 | -0.0308 | 75.2936
7 | 0.8423 | 0.01147 | -0.0278 | 73.435
7.5 | 0.8785 | 0.01219 | -0.0253 | 72.0673
8 | 0.9175 | 0.01279 | -0.0233 | 71.7357
8.5 | 0.956 | 0.01345 | -0.0214 | 71.0781
9 | 0.9953 | 0.01407 | -0.0195 | 70.7392
9.5 | 1.0353 | 0.01469 | -0.0179 | 70.4765
10 | 1.0715 | 0.01547 | -0.0158 | 69.2631
10.5 | 1.1095 | 0.01618 | -0.014 | 68.5723
11 | 1.1445 | 0.01705 | -0.0118 | 67.1261
11.5 | 1.1783 | 0.01796 | -0.0096 | 65.6069
12 | 1.2117 | 0.01887 | -0.0072 | 64.213
12.5 | 1.248 | 0.01984 | -0.0057 | 62.9032
13 | 1.3076 | 0.02121 | -0.0099 | 61.6502
13.5 | 1.3671 | 0.02246 | -0.0139 | 60.8682
14 | 1.4227 | 0.02393 | -0.0174 | 59.4526
14.5 | 1.453 | 0.02543 | -0.0153 | 57.1372
15 | 1.482 | 0.02688 | -0.0133 | 55.1339
15.5 | 1.511 | 0.02839 | -0.0113 | 53.223
16 | 1.5391 | 0.02998 | -0.0094 | 51.3376
16.5 | 1.564 | 0.03181 | -0.0073 | 49.1669
17 | 1.5854 | 0.0339 | -0.005 | 46.767
17.5 | 1.61 | 0.03582 | -0.0031 | 44.947
18 | 1.6291 | 0.03822 | -0.0009 | 42.6243
18.5 | 1.647 | 0.04074 | 0.0011 | 40.4271
19 | 1.6642 | 0.04338 | 0.003 | 38.3633
19.5 | 1.6804 | 0.04616 | 0.0048 | 36.4038
20 | 1.6931 | 0.04928 | 0.0066 | 34.3567

## 99. Re 8M Mach 0.10 (1)
BIGFOIL.COM POLAR EXPORT
NACA67-515 a=0.6
NACA67-515 a=0.6 |  |  |  | Cl Max: | 1.5 | at alpha= | 12 | deg
JavaFoil+Calcfoil stall+Eppler ext transition |  |  |  | L/D Max: | 150.232 | at alpha= | 1 | deg
Re: | 8000000 |  |  | Cd Min: | 0.00354 | at alpha= | 0 | deg
Mach: | 0.1 |  |  | Cl=0 at alpha= | -3.5656 | deg
|  |  |  | @ Cl=0.1, Cd= | 0.0058218
|  |  |  | @ Cl=0.4, Cd= | 0.0042208
|  |  |  | @ Cl=0.6, Cd= | 0.0040277
alpha (deg) | Cl | Cd | Cm | Cl/Cd
-17.5 | -0.619 | 0.13222 | -0.023 | -4.683
-17 | -0.635 | 0.12476 | -0.023 | -5.088
-16.5 | -0.649 | 0.11883 | -0.024 | -5.459
-16 | -0.66 | 0.11341 | -0.025 | -5.823
-15.5 | -0.67 | 0.10694 | -0.025 | -6.27
-15 | -0.678 | 0.10006 | -0.027 | -6.781
-14.5 | -0.686 | 0.09058 | -0.029 | -7.57
-14 | -0.69 | 0.08311 | -0.031 | -8.299
-13.5 | -0.697 | 0.0707 | -0.035 | -9.857
-13 | -0.706 | 0.05598 | -0.039 | -12.618
-12.5 | -0.802 | 0.01272 | -0.053 | -63.014
-12 | -0.791 | 0.01153 | -0.054 | -68.628
-11.5 | -0.774 | 0.01066 | -0.055 | -72.632
-11 | -0.751 | 0.00998 | -0.057 | -75.212
-10.5 | -0.722 | 0.00948 | -0.058 | -76.177
-10 | -0.689 | 0.00902 | -0.059 | -76.414
-9.5 | -0.649 | 0.00867 | -0.061 | -74.902
-9 | -0.606 | 0.0083 | -0.062 | -72.967
-8.5 | -0.558 | 0.00799 | -0.063 | -69.817
-8 | -0.508 | 0.00657 | -0.065 | -77.359
-7.5 | -0.456 | 0.00698 | -0.066 | -65.382
-7 | -0.403 | 0.00678 | -0.067 | -59.389
-6.5 | -0.348 | 0.00746 | -0.068 | -46.605
-6 | -0.291 | 0.0072 | -0.07 | -40.37
-5.5 | -0.232 | 0.00708 | -0.071 | -32.833
-5 | -0.173 | 0.00686 | -0.072 | -25.256
-4.5 | -0.113 | 0.00674 | -0.073 | -16.834
-4 | -0.053 | 0.00652 | -0.075 | -8.112
-3.5 | 0.008 | 0.00638 | -0.076 | 1.282
-3 | 0.07 | 0.00593 | -0.077 | 11.745
-2.5 | 0.131 | 0.00571 | -0.078 | 23.005
-2 | 0.193 | 0.0054 | -0.079 | 35.828
-1.5 | 0.256 | 0.00577 | -0.081 | 44.385
-1 | 0.318 | 0.00493 | -0.082 | 64.537
-0.5 | 0.38 | 0.00457 | -0.083 | 83.198
0 | 0.439 | 0.00354 | -0.084 | 124.228
0.5 | 0.5 | 0.00364 | -0.085 | 137.583
1 | 0.561 | 0.00374 | -0.087 | 150.232
1.5 | 0.622 | 0.00419 | -0.088 | 148.429
2 | 0.682 | 0.00484 | -0.089 | 140.88
2.5 | 0.742 | 0.00558 | -0.09 | 132.93
3 | 0.798 | 0.00604 | -0.091 | 132.086
3.5 | 0.856 | 0.00676 | -0.092 | 126.556
4 | 0.914 | 0.00742 | -0.093 | 123.231
4.5 | 0.971 | 0.00811 | -0.094 | 119.836
5 | 1.028 | 0.00905 | -0.095 | 113.572
5.5 | 1.082 | 0.01029 | -0.097 | 105.159
6 | 1.135 | 0.01082 | -0.098 | 104.95
6.5 | 1.186 | 0.01125 | -0.099 | 105.48
7 | 1.236 | 0.01166 | -0.1 | 105.931
7.5 | 1.283 | 0.01213 | -0.101 | 105.693
8 | 1.327 | 0.01266 | -0.102 | 104.789
8.5 | 1.366 | 0.01347 | -0.103 | 101.406
9 | 1.4 | 0.01408 | -0.105 | 99.466
9.5 | 1.43 | 0.0147 | -0.106 | 97.266
10 | 1.455 | 0.01536 | -0.107 | 94.717
10.5 | 1.475 | 0.01606 | -0.108 | 91.804
11 | 1.489 | 0.01678 | -0.109 | 88.715
11.5 | 1.498 | 0.01754 | -0.11 | 85.397
12 | 1.5 | 0.01837 | -0.111 | 81.654
12.5 | 1.498 | 0.01934 | -0.112 | 77.452
13 | 1.489 | 0.02035 | -0.113 | 73.196
13.5 | 1.476 | 0.02149 | -0.114 | 68.687
14 | 1.457 | 0.02252 | -0.115 | 64.711
14.5 | 1.426 | 0.02407 | -0.115 | 59.244
15 | 1.391 | 0.02536 | -0.116 | 54.841
15.5 | 1.351 | 0.027 | -0.117 | 50.036
16 | 1.307 | 0.02899 | -0.118 | 45.093
16.5 | 1.259 | 0.03153 | -0.118 | 39.941
17 | 1.211 | 0.03376 | -0.119 | 35.871

## 100. Re 8M Mach 0.10 (2)
BIGFOIL.COM POLAR EXPORT
NACA67-515 a=0.6
NACA67-515 a=0.6 |  |  |  | Cl Max: | 1.6883 | at alpha= | 20 | deg
XFOIL ncrit=9 |  |  |  | L/D Max: | 196.086 | at alpha= | 2 | deg
Re: | 8000000 |  |  | Cd Min: | 0.05147 | at alpha= | 20 | deg
Mach: | 0.1 |  |  | Cl=0 at alpha= | -4.0581 | deg
|  |  |  | @ Cl=0.1, Cd= | 0.0052768
|  |  |  | @ Cl=0.4, Cd= | 0.004314
|  |  |  | @ Cl=0.6, Cd= | 0.0030742
alpha (deg) | Cl | Cd | Cm | Cl/Cd
-20 | -1.3107 | 0.0279 | -0.1414 | -46.9785
-19.5 | -1.3233 | 0.02436 | -0.1368 | -54.3227
-19 | -1.3126 | 0.02232 | -0.1331 | -58.8082
-18.5 | -1.2984 | 0.02058 | -0.1292 | -63.0904
-18 | -1.2829 | 0.0189 | -0.125 | -67.8783
-17.5 | -1.263 | 0.01745 | -0.1209 | -72.3782
-17 | -1.2359 | 0.01637 | -0.1174 | -75.4979
-16.5 | -1.2063 | 0.01539 | -0.1141 | -78.3821
-16 | -1.1755 | 0.01446 | -0.1107 | -81.2932
-15.5 | -1.1404 | 0.01373 | -0.1079 | -83.059
-15 | -1.1024 | 0.01314 | -0.1053 | -83.8965
-14.5 | -1.0633 | 0.01257 | -0.1029 | -84.5903
-14 | -1.0226 | 0.01209 | -0.1005 | -84.5823
-13.5 | -0.9835 | 0.01151 | -0.0979 | -85.4474
-13 | -0.9435 | 0.01094 | -0.0953 | -86.2431
-12.5 | -0.8974 | 0.01045 | -0.0939 | -85.8756
-12 | -0.8492 | 0.01001 | -0.0929 | -84.8352
-11.5 | -0.7998 | 0.00962 | -0.0921 | -83.1393
-11 | -0.7493 | 0.00927 | -0.0915 | -80.8306
-10.5 | -0.698 | 0.00895 | -0.0911 | -77.9888
-10 | -0.6456 | 0.00868 | -0.0908 | -74.3779
-9.5 | -0.5934 | 0.00831 | -0.0905 | -71.4079
-9 | -0.5415 | 0.00789 | -0.0902 | -68.6312
-8.5 | -0.4885 | 0.00756 | -0.09 | -64.6164
-8 | -0.4346 | 0.00727 | -0.09 | -59.7799
-7.5 | -0.3804 | 0.007 | -0.0901 | -54.3429
-7 | -0.3258 | 0.00677 | -0.0903 | -48.1241
-6.5 | -0.271 | 0.00656 | -0.0905 | -41.311
-6 | -0.2159 | 0.00637 | -0.0908 | -33.8932
-5.5 | -0.1613 | 0.00613 | -0.0909 | -26.3132
-5 | -0.1056 | 0.00592 | -0.0913 | -17.8378
-4.5 | -0.0494 | 0.00575 | -0.0918 | -8.5913
-4 | 0.0065 | 0.00555 | -0.0923 | 1.1712
-3.5 | 0.0626 | 0.00537 | -0.0928 | 11.6574
-3 | 0.1188 | 0.00523 | -0.0933 | 22.7151
-2.5 | 0.1751 | 0.00512 | -0.0939 | 34.1992
-2 | 0.2315 | 0.00499 | -0.0944 | 46.3928
-1.5 | 0.2882 | 0.00484 | -0.0951 | 59.5455
-1 | 0.3425 | 0.00463 | -0.0953 | 73.9741
-0.5 | 0.3951 | 0.00434 | -0.0952 | 91.0369
0 | 0.446 | 0.00407 | -0.0947 | 109.5823
0.5 | 0.4973 | 0.00381 | -0.0944 | 130.5249
1 | 0.5371 | 0.00292 | -0.0918 | 183.9384
1.5 | 0.5907 | 0.00303 | -0.0918 | 194.9505
2 | 0.6412 | 0.00327 | -0.0912 | 196.0856
2.5 | 0.6711 | 0.00388 | -0.0862 | 172.9639
3 | 0.6521 | 0.00489 | -0.0706 | 133.3538
3.5 | 0.649 | 0.00596 | -0.059 | 108.8926
4 | 0.6663 | 0.00684 | -0.0521 | 97.4123
4.5 | 0.6916 | 0.00763 | -0.0468 | 90.6422
5 | 0.7204 | 0.00836 | -0.0424 | 86.1722
5.5 | 0.7468 | 0.00923 | -0.0376 | 80.9101
6 | 0.777 | 0.01006 | -0.0337 | 77.2366
6.5 | 0.8081 | 0.01087 | -0.03 | 74.3422
7 | 0.8418 | 0.01164 | -0.0269 | 72.3196
7.5 | 0.879 | 0.01235 | -0.0245 | 71.1741
8 | 0.9168 | 0.013 | -0.0223 | 70.5231
8.5 | 0.9567 | 0.01364 | -0.0204 | 70.1393
9 | 0.9966 | 0.01427 | -0.0186 | 69.8388
9.5 | 1.0353 | 0.01496 | -0.0167 | 69.2045
10 | 1.073 | 0.01571 | -0.0148 | 68.3004
10.5 | 1.1112 | 0.01644 | -0.0129 | 67.5912
11 | 1.1451 | 0.01738 | -0.0105 | 65.8861
11.5 | 1.1805 | 0.01826 | -0.0083 | 64.6495
12 | 1.2129 | 0.01925 | -0.0057 | 63.0078
12.5 | 1.251 | 0.02024 | -0.0045 | 61.8083
13 | 1.3113 | 0.02161 | -0.0086 | 60.6802
13.5 | 1.3707 | 0.02294 | -0.0124 | 59.7515
14 | 1.4255 | 0.02455 | -0.0157 | 58.0652
14.5 | 1.4561 | 0.02604 | -0.0135 | 55.9178
15 | 1.4843 | 0.0276 | -0.0113 | 53.779
15.5 | 1.5147 | 0.02908 | -0.0094 | 52.0873
16 | 1.5415 | 0.03085 | -0.0072 | 49.9676
16.5 | 1.5649 | 0.03282 | -0.0048 | 47.6813
17 | 1.5862 | 0.03501 | -0.0024 | 45.3071
17.5 | 1.6082 | 0.03724 | -0.0003 | 43.1847
18 | 1.6278 | 0.0397 | 0.0019 | 41.0025
18.5 | 1.6481 | 0.04211 | 0.0038 | 39.138
19 | 1.6644 | 0.04494 | 0.0058 | 37.036
19.5 | 1.6766 | 0.04817 | 0.0079 | 34.8059
20 | 1.6883 | 0.05147 | 0.0097 | 32.8016

## 101. Re 8M Mach 0.25 (1)
BIGFOIL.COM POLAR EXPORT
NACA67-515 a=0.6
NACA67-515 a=0.6 |  |  |  | Cl Max: | 1.458 | at alpha= | 10.5 | deg
JavaFoil+Calcfoil stall+Eppler ext transition |  |  |  | L/D Max: | 151.118 | at alpha= | 1 | deg
Re: | 8000000 |  |  | Cd Min: | 0.00359 | at alpha= | 0 | deg
Mach: | 0.25 |  |  | Cl=0 at alpha= | -3.5645 | deg
|  |  |  | @ Cl=0.1, Cd= | 0.0059256
|  |  |  | @ Cl=0.4, Cd= | 0.0044261
|  |  |  | @ Cl=0.6, Cd= | 0.0039919
alpha (deg) | Cl | Cd | Cm | Cl/Cd
-16 | -0.411 | 0.13041 | -0.023 | -3.152
-15.5 | -0.453 | 0.12036 | -0.024 | -3.767
-15 | -0.491 | 0.11342 | -0.025 | -4.332
-14.5 | -0.525 | 0.1056 | -0.026 | -4.967
-14 | -0.552 | 0.09844 | -0.027 | -5.611
-13.5 | -0.576 | 0.08833 | -0.029 | -6.519
-13 | -0.594 | 0.07937 | -0.031 | -7.485
-12.5 | -0.606 | 0.07284 | -0.033 | -8.321
-12 | -0.615 | 0.06375 | -0.037 | -9.65
-11.5 | -0.619 | 0.0554 | -0.04 | -11.174
-11 | -0.714 | 0.01166 | -0.058 | -61.273
-10.5 | -0.702 | 0.0103 | -0.059 | -68.197
-10 | -0.679 | 0.00966 | -0.061 | -70.282
-9.5 | -0.646 | 0.0091 | -0.062 | -70.97
-9 | -0.607 | 0.00866 | -0.064 | -70.05
-8.5 | -0.562 | 0.00826 | -0.065 | -68.005
-8 | -0.514 | 0.00795 | -0.066 | -64.597
-7.5 | -0.463 | 0.00658 | -0.068 | -70.33
-7 | -0.409 | 0.00643 | -0.069 | -63.654
-6.5 | -0.354 | 0.00675 | -0.07 | -52.407
-6 | -0.297 | 0.00661 | -0.071 | -44.901
-5.5 | -0.238 | 0.00718 | -0.073 | -33.13
-5 | -0.178 | 0.00705 | -0.074 | -25.179
-4.5 | -0.116 | 0.00681 | -0.075 | -17.086
-4 | -0.054 | 0.00632 | -0.076 | -8.578
-3.5 | 0.008 | 0.00599 | -0.078 | 1.403
-3 | 0.072 | 0.00581 | -0.079 | 12.306
-2.5 | 0.135 | 0.00607 | -0.08 | 22.222
-2 | 0.199 | 0.00596 | -0.081 | 33.311
-1.5 | 0.263 | 0.00589 | -0.083 | 44.712
-1 | 0.327 | 0.00497 | -0.084 | 65.787
-0.5 | 0.39 | 0.00459 | -0.085 | 84.963
0 | 0.451 | 0.00359 | -0.086 | 125.435
0.5 | 0.514 | 0.00372 | -0.088 | 138.223
1 | 0.576 | 0.00381 | -0.089 | 151.118
1.5 | 0.638 | 0.00428 | -0.09 | 149.214
2 | 0.7 | 0.00493 | -0.091 | 141.812
2.5 | 0.761 | 0.00575 | -0.092 | 132.332
3 | 0.819 | 0.00622 | -0.093 | 131.697
3.5 | 0.878 | 0.00702 | -0.094 | 125.174
4 | 0.938 | 0.00772 | -0.096 | 121.535
4.5 | 0.996 | 0.00844 | -0.097 | 118.125
5 | 1.054 | 0.00948 | -0.098 | 111.161
5.5 | 1.109 | 0.01068 | -0.099 | 103.837
6 | 1.163 | 0.01126 | -0.1 | 103.232
6.5 | 1.214 | 0.01172 | -0.102 | 103.594
7 | 1.263 | 0.01223 | -0.103 | 103.274
7.5 | 1.308 | 0.01275 | -0.104 | 102.601
8 | 1.35 | 0.01338 | -0.105 | 100.91
8.5 | 1.386 | 0.01424 | -0.106 | 97.329
9 | 1.415 | 0.01494 | -0.107 | 94.653
9.5 | 1.437 | 0.01567 | -0.108 | 91.675
10 | 1.452 | 0.01644 | -0.109 | 88.311
10.5 | 1.458 | 0.01726 | -0.111 | 84.477
11 | 1.457 | 0.01819 | -0.112 | 80.069
11.5 | 1.446 | 0.01913 | -0.113 | 75.563
12 | 1.426 | 0.02023 | -0.114 | 70.467
12.5 | 1.396 | 0.02147 | -0.115 | 65.033
13 | 1.357 | 0.02287 | -0.116 | 59.326
13.5 | 1.308 | 0.02453 | -0.116 | 53.342
14 | 1.249 | 0.02685 | -0.117 | 46.537
14.5 | 1.172 | 0.02896 | -0.118 | 40.464
15 | 0.912 | 0.11445 | -0.059 | 7.971
15.5 | 0.915 | 0.06616 | -0.103 | 13.826

## 102. Re 8M Mach 0.25 (2)
BIGFOIL.COM POLAR EXPORT
NACA67-515 a=0.6
NACA67-515 a=0.6 |  |  |  | Cl Max: | 1.637 | at alpha= | 19 | deg
XFOIL ncrit=9 |  |  |  | L/D Max: | 200.729 | at alpha= | 2 | deg
Re: | 8000000 |  |  | Cd Min: | 0.16799 | at alpha= | -20 | deg
Mach: | 0.25 |  |  | Cl=0 at alpha= | -4.096 | deg
|  |  |  | @ Cl=0.1, Cd= | 0.0053642
|  |  |  | @ Cl=0.4, Cd= | 0.0044454
|  |  |  | @ Cl=0.6, Cd= | 0.0030312
alpha (deg) | Cl | Cd | Cm | Cl/Cd
-20 | -0.4253 | 0.16799 | -0.0799 | -2.5317
-19 | -0.9487 | 0.06641 | -0.1425 | -14.2855
-18.5 | -1.0548 | 0.04392 | -0.16 | -24.0164
-18 | -1.1061 | 0.03449 | -0.1628 | -32.0702
-17.5 | -1.14 | 0.02878 | -0.1595 | -39.6108
-17 | -1.1587 | 0.02472 | -0.154 | -46.873
-16.5 | -1.1634 | 0.02171 | -0.1478 | -53.5882
-16 | -1.1564 | 0.01938 | -0.1415 | -59.6698
-15.5 | -1.1392 | 0.01755 | -0.1356 | -64.9117
-15 | -1.1165 | 0.01597 | -0.1299 | -69.9123
-14.5 | -1.0841 | 0.0148 | -0.1251 | -73.25
-14 | -1.0462 | 0.01385 | -0.1209 | -75.5379
-13.5 | -1.0045 | 0.01311 | -0.1172 | -76.6209
-13 | -0.961 | 0.01248 | -0.1137 | -77.0032
-12.5 | -0.9191 | 0.01175 | -0.1099 | -78.2213
-12 | -0.8759 | 0.01105 | -0.1064 | -79.267
-11.5 | -0.8256 | 0.01051 | -0.1042 | -78.5538
-11 | -0.7734 | 0.01003 | -0.1025 | -77.1087
-10.5 | -0.72 | 0.00961 | -0.1011 | -74.922
-10 | -0.6652 | 0.00922 | -0.1 | -72.1475
-9.5 | -0.6097 | 0.00887 | -0.0991 | -68.7373
-9 | -0.5552 | 0.0084 | -0.0982 | -66.0952
-8.5 | -0.5013 | 0.00788 | -0.0972 | -63.6168
-8 | -0.4455 | 0.00752 | -0.0966 | -59.242
-7.5 | -0.3893 | 0.00721 | -0.0962 | -53.9945
-7 | -0.3327 | 0.00694 | -0.096 | -47.9395
-6.5 | -0.276 | 0.00669 | -0.0958 | -41.2556
-6 | -0.2191 | 0.00649 | -0.0957 | -33.7596
-5.5 | -0.162 | 0.00623 | -0.0958 | -26.0032
-5 | -0.1046 | 0.00599 | -0.0959 | -17.4624
-4.5 | -0.0467 | 0.0058 | -0.0962 | -8.0517
-4 | 0.0111 | 0.00561 | -0.0965 | 1.9786
-3.5 | 0.0688 | 0.00544 | -0.0969 | 12.6471
-3 | 0.1264 | 0.0053 | -0.0972 | 23.8491
-2.5 | 0.184 | 0.00517 | -0.0976 | 35.5899
-2 | 0.2426 | 0.00502 | -0.0983 | 48.3267
-1.5 | 0.301 | 0.00488 | -0.0989 | 61.6803
-1 | 0.3566 | 0.00467 | -0.099 | 76.3597
-0.5 | 0.4107 | 0.00439 | -0.0988 | 93.5535
0 | 0.4624 | 0.0041 | -0.0982 | 112.7805
0.5 | 0.5146 | 0.00384 | -0.0976 | 134.0104
1 | 0.5543 | 0.00294 | -0.0947 | 188.5374
1.5 | 0.6094 | 0.00305 | -0.0946 | 199.8033
2 | 0.6604 | 0.00329 | -0.0937 | 200.7295
2.5 | 0.6911 | 0.00382 | -0.0884 | 180.9162
3 | 0.6642 | 0.00489 | -0.0708 | 135.8282
3.5 | 0.6555 | 0.00613 | -0.0579 | 106.9331
4 | 0.6687 | 0.00717 | -0.0499 | 93.2636
4.5 | 0.6909 | 0.00811 | -0.0438 | 85.1911
5.5 | 0.7447 | 0.0099 | -0.0338 | 75.2222
6 | 0.7749 | 0.01081 | -0.0297 | 71.6836
6.5 | 0.8069 | 0.0117 | -0.0258 | 68.9658
7 | 0.8412 | 0.01256 | -0.0225 | 66.9745
7.5 | 0.8799 | 0.01332 | -0.0199 | 66.0586
8 | 0.9188 | 0.01406 | -0.0175 | 65.3485
8.5 | 0.9595 | 0.0148 | -0.0153 | 64.8311
9 | 1.0016 | 0.01546 | -0.0134 | 64.7865
9.5 | 1.0405 | 0.01629 | -0.0111 | 63.8735
10 | 1.0804 | 0.01712 | -0.009 | 63.1075
10.5 | 1.1186 | 0.01801 | -0.0065 | 62.1099
11 | 1.1528 | 0.01911 | -0.0037 | 60.3244
11.5 | 1.1892 | 0.02015 | -0.0011 | 59.0174
12 | 1.223 | 0.02128 | 0.0018 | 57.4718
12.5 | 1.2655 | 0.02254 | 0.0026 | 56.1446
13 | 1.329 | 0.02408 | -0.0011 | 55.191
13.5 | 1.3864 | 0.02599 | -0.0041 | 53.3436
14 | 1.4411 | 0.0279 | -0.0065 | 51.6523
14.5 | 1.4701 | 0.02972 | -0.0034 | 49.465
15 | 1.4997 | 0.03157 | -0.0007 | 47.504
15.5 | 1.5245 | 0.03379 | 0.0023 | 45.1169
16 | 1.5491 | 0.03611 | 0.0051 | 42.8995
16.5 | 1.5691 | 0.03883 | 0.0082 | 40.4095
17 | 1.591 | 0.0415 | 0.0109 | 38.3373
17.5 | 1.609 | 0.04452 | 0.0136 | 36.1411
18 | 1.6234 | 0.04796 | 0.0163 | 33.849
18.5 | 1.6312 | 0.05201 | 0.019 | 31.3632
19 | 1.637 | 0.05632 | 0.0215 | 29.0661
19.5 | 1.6331 | 0.06152 | 0.0241 | 26.5458
20 | 1.6232 | 0.06708 | 0.0268 | 24.198

## 103. Re 8M Mach 0.50 (1)
BIGFOIL.COM POLAR EXPORT
NACA67-515 a=0.6
NACA67-515 a=0.6 |  |  |  | Cl Max: | 1.386 | at alpha= | 19.5 | deg
JavaFoil+Calcfoil stall+Eppler ext transition |  |  |  | L/D Max: | 155.378 | at alpha= | 1 | deg
Re: | 8000000 |  |  | Cd Min: | 0.00387 | at alpha= | 0 | deg
Mach: | 0.5 |  |  | Cl=0 at alpha= | -3.5652 | deg
|  |  |  | @ Cl=0.1, Cd= | 0.0058986
|  |  |  | @ Cl=0.4, Cd= | 0.0050472
|  |  |  | @ Cl=0.6, Cd= | 0.004052
alpha (deg) | Cl | Cd | Cm | Cl/Cd
-20 | -0.917 | 0.15053 | -0.025 | -6.094
-19.5 | -0.89 | 0.14584 | -0.026 | -6.102
-19 | -0.865 | 0.14566 | -0.027 | -5.939
-18.5 | -0.837 | 0.13827 | -0.028 | -6.052
-18 | -0.808 | 0.1349 | -0.028 | -5.988
-17.5 | -0.778 | 0.12774 | -0.027 | -6.094
-17 | -0.751 | 0.12318 | -0.028 | -6.097
-16.5 | -0.724 | 0.12271 | -0.029 | -5.897
-16 | -0.696 | 0.11532 | -0.029 | -6.037
-15.5 | -0.669 | 0.11134 | -0.03 | -6.005
-15 | -0.64 | 0.10709 | -0.03 | -5.981
-14.5 | -0.613 | 0.09992 | -0.031 | -6.133
-14 | -0.585 | 0.09186 | -0.032 | -6.372
-13.5 | -0.558 | 0.08675 | -0.033 | -6.431
-13 | -0.53 | 0.08051 | -0.034 | -6.587
-12.5 | -0.501 | 0.09364 | -0.032 | -5.345
-12 | -0.472 | 0.08668 | -0.032 | -5.449
-11.5 | -0.445 | 0.07718 | -0.034 | -5.764
-11 | -0.417 | 0.06999 | -0.035 | -5.963
-10.5 | -0.39 | 0.06433 | -0.037 | -6.063
-10 | -0.363 | 0.059 | -0.039 | -6.149
-9.5 | -0.332 | 0.06626 | -0.034 | -5.014
-9 | -0.305 | 0.05835 | -0.036 | -5.226
-8.5 | -0.277 | 0.05261 | -0.038 | -5.271
-8 | -0.3 | 0.01073 | -0.072 | -27.97
-7.5 | -0.347 | 0.04343 | -0.045 | -8
-7 | -0.406 | 0.00846 | -0.076 | -47.999
-6.5 | -0.366 | 0.00788 | -0.078 | -46.431
-6 | -0.315 | 0.00786 | -0.079 | -40.011
-5.5 | -0.256 | 0.00755 | -0.081 | -33.938
-5 | -0.193 | 0.00724 | -0.082 | -26.703
-4.5 | -0.128 | 0.00702 | -0.083 | -18.175
-4 | -0.06 | 0.00587 | -0.085 | -10.208
-3.5 | 0.009 | 0.00567 | -0.086 | 1.641
-3 | 0.079 | 0.00594 | -0.088 | 13.384
-2.5 | 0.15 | 0.0058 | -0.089 | 25.906
-2 | 0.221 | 0.00566 | -0.09 | 39.075
-1.5 | 0.294 | 0.00558 | -0.092 | 52.706
-1 | 0.365 | 0.0052 | -0.093 | 70.252
-0.5 | 0.436 | 0.00489 | -0.095 | 89.175
0 | 0.502 | 0.00387 | -0.096 | 129.692
0.5 | 0.572 | 0.004 | -0.097 | 142.969
1 | 0.642 | 0.00413 | -0.099 | 155.378
1.5 | 0.711 | 0.00465 | -0.1 | 152.894
2 | 0.779 | 0.00552 | -0.101 | 141.15
2.5 | 0.847 | 0.00657 | -0.103 | 128.946
3 | 0.91 | 0.00713 | -0.104 | 127.683
3.5 | 0.976 | 0.00828 | -0.105 | 117.808
4 | 1.04 | 0.00918 | -0.106 | 113.362
4.5 | 1.104 | 0.01055 | -0.108 | 104.655
5 | 1.166 | 0.01221 | -0.109 | 95.458
5.5 | 1.223 | 0.01294 | -0.11 | 94.491
6 | 1.274 | 0.01361 | -0.112 | 93.594
6.5 | 1.318 | 0.01438 | -0.113 | 91.689
7 | 1.353 | 0.01518 | -0.114 | 89.132
7.5 | 1.372 | 0.01651 | -0.116 | 83.062
8 | 1.366 | 0.0177 | -0.117 | 77.176
8.5 | 1.291 | 0.01915 | -0.118 | 67.43
9 | 0.841 | 0.02075 | -0.119 | 40.515
9.5 | 0.872 | 0.02289 | -0.12 | 38.073
10 | 0.904 | 0.02298 | -0.121 | 39.345
10.5 | 0.78 | 0.0728 | -0.067 | 10.709
11 | 0.968 | 0.02431 | -0.124 | 39.803
11.5 | 0.996 | 0.02676 | -0.125 | 37.226
12 | 0.866 | 0.08182 | -0.076 | 10.587
12.5 | 0.89 | 0.08999 | -0.074 | 9.894
13 | 0.925 | 0.08488 | -0.083 | 10.901
13.5 | 0.942 | 0.0967 | -0.073 | 9.741
14 | 0.977 | 0.09976 | -0.083 | 9.793
14.5 | 1.004 | 0.10802 | -0.084 | 9.293
15 | 1.021 | 0.11107 | -0.075 | 9.19
15.5 | 1.059 | 0.11206 | -0.087 | 9.454
16 | 1.16 | 0.07923 | -0.116 | 14.636
16.5 | 1.103 | 0.11978 | -0.081 | 9.208
17 | 1.148 | 0.11819 | -0.095 | 9.714
17.5 | 1.267 | 0.07676 | -0.123 | 16.5
18 | 1.245 | 0.10643 | -0.113 | 11.7
18.5 | 1.223 | 0.13249 | -0.095 | 9.228
19 | 1.294 | 0.11295 | -0.113 | 11.454
19.5 | 1.386 | 0.08388 | -0.128 | 16.526
20 | 1.333 | 0.13646 | -0.111 | 9.765

## 104. Re 8M Mach 0.50 (2)
BIGFOIL.COM POLAR EXPORT
NACA67-515 a=0.6
NACA67-515 a=0.6 |  |  |  | Cl Max: | 1.2999 | at alpha= | 13 | deg
XFOIL ncrit=9 |  |  |  | L/D Max: | 215.647 | at alpha= | 2 | deg
Re: | 8000000 |  |  | Cd Min: | 0.15886 | at alpha= | 18 | deg
Mach: | 0.5 |  |  | Cl=0 at alpha= | -4.2792 | deg
|  |  |  | @ Cl=0.1, Cd= | 0.0057428
|  |  |  | @ Cl=0.4, Cd= | 0.0050102
|  |  |  | @ Cl=0.6, Cd= | 0.003778
alpha (deg) | Cl | Cd | Cm | Cl/Cd
-13 | -0.1544 | 0.0949 | -0.1488 | -1.627
-12.5 | -0.1643 | 0.08527 | -0.1541 | -1.9268
-12 | -0.1678 | 0.07713 | -0.1586 | -2.1755
-11.5 | -0.1834 | 0.0679 | -0.1636 | -2.701
-11 | -0.2205 | 0.05642 | -0.1704 | -3.9082
-10.5 | -0.2402 | 0.04541 | -0.1798 | -5.2896
-10 | -0.2838 | 0.03693 | -0.1804 | -7.6848
-9.5 | -0.3291 | 0.03054 | -0.174 | -10.776
-9 | -0.3824 | 0.02459 | -0.1622 | -15.551
-8.5 | -0.4354 | 0.01862 | -0.1472 | -23.3835
-8 | -0.4496 | 0.0128 | -0.1362 | -35.125
-7.5 | -0.4085 | 0.00992 | -0.1305 | -41.1794
-7 | -0.3498 | 0.00858 | -0.1268 | -40.7692
-6.5 | -0.2872 | 0.00772 | -0.1239 | -37.2021
-6 | -0.2224 | 0.00719 | -0.1218 | -30.9318
-5.5 | -0.1575 | 0.00677 | -0.1201 | -23.2644
-5 | -0.0923 | 0.00645 | -0.1188 | -14.3101
-4.5 | -0.0284 | 0.00613 | -0.1176 | -4.633
-4 | 0.0359 | 0.00592 | -0.1168 | 6.0642
-3.5 | 0.101 | 0.00574 | -0.1164 | 17.5958
-3 | 0.166 | 0.00554 | -0.1161 | 29.9639
-2.5 | 0.2308 | 0.00536 | -0.1161 | 43.0597
-2 | 0.2953 | 0.00523 | -0.1161 | 56.4627
-1.5 | 0.3588 | 0.00512 | -0.116 | 70.0781
-1 | 0.4226 | 0.00495 | -0.1161 | 85.3737
-0.5 | 0.482 | 0.00465 | -0.1153 | 103.6559
0 | 0.5362 | 0.00434 | -0.1136 | 123.5484
0.5 | 0.5903 | 0.00404 | -0.1118 | 146.1139
1 | 0.6251 | 0.0031 | -0.1062 | 201.6452
1.5 | 0.6842 | 0.0032 | -0.1051 | 213.8125
2 | 0.7332 | 0.0034 | -0.1018 | 215.6471
2.5 | 0.7421 | 0.00388 | -0.0899 | 191.2629
3 | 0.7471 | 0.00481 | -0.0778 | 155.3222
3.5 | 0.7112 | 0.00674 | -0.0585 | 105.5193
4 | 0.699 | 0.00857 | -0.0446 | 81.5636
4.5 | 0.7018 | 0.01031 | -0.0341 | 68.0698
5 | 0.7212 | 0.01175 | -0.0267 | 61.3787
5.5 | 0.7487 | 0.01303 | -0.0207 | 57.4597
6 | 0.7782 | 0.01435 | -0.0152 | 54.23
6.5 | 0.8078 | 0.01578 | -0.0099 | 51.1914
7 | 0.8464 | 0.01694 | -0.0058 | 49.9646
7.5 | 0.8896 | 0.01804 | -0.0024 | 49.3126
8 | 0.9359 | 0.01908 | 0.0006 | 49.0514
8.5 | 0.9808 | 0.02021 | 0.0039 | 48.5304
9 | 1.0283 | 0.02136 | 0.007 | 48.1414
9.5 | 1.0736 | 0.0226 | 0.0105 | 47.5044
10 | 1.1158 | 0.02411 | 0.0143 | 46.2796
10.5 | 1.1575 | 0.02569 | 0.0185 | 45.0564
11 | 1.1991 | 0.02746 | 0.0226 | 43.6672
11.5 | 1.2376 | 0.0294 | 0.0272 | 42.0952
12 | 1.2712 | 0.03176 | 0.0324 | 40.0252
12.5 | 1.2918 | 0.035 | 0.0386 | 36.9086
13 | 1.2999 | 0.04138 | 0.0413 | 31.4137
13.5 | 1.2795 | 0.05009 | 0.0436 | 25.544
14 | 1.2518 | 0.06014 | 0.0438 | 20.8148
14.5 | 1.2188 | 0.07172 | 0.0413 | 16.9939
15 | 1.1847 | 0.08438 | 0.0365 | 14.0401
15.5 | 1.134 | 0.09292 | 0.0404 | 12.204
16 | 1.1014 | 0.10564 | 0.0343 | 10.426
16.5 | 1.0711 | 0.11929 | 0.0264 | 8.979
17 | 1.0447 | 0.13315 | 0.0177 | 7.846
17.5 | 1.0268 | 0.14598 | 0.0099 | 7.0338
18 | 1.0092 | 0.15886 | 0.0019 | 6.3528

## 105. Re 10M Mach 0.00 (1)
BIGFOIL.COM POLAR EXPORT
NACA67-515 a=0.6
NACA67-515 a=0.6 |  |  |  | Cl Max: | 1.51 | at alpha= | 12 | deg
JavaFoil+Calcfoil stall+Eppler ext transition |  |  |  | L/D Max: | 127.548 | at alpha= | 2.5 | deg
Re: | 10000000 |  |  | Cd Min: | 0.00445 | at alpha= | 1 | deg
Mach: | 0 |  |  | Cl=0 at alpha= | -3.5656 | deg
|  |  |  | @ Cl=0.1, Cd= | 0.005835
|  |  |  | @ Cl=0.4, Cd= | 0.004728
|  |  |  | @ Cl=0.6, Cd= | 0.004814
alpha (deg) | Cl | Cd | Cm | Cl/Cd
-18 | -0.643 | 0.13781 | -0.022 | -4.667
-17.5 | -0.657 | 0.12817 | -0.023 | -5.128
-17 | -0.67 | 0.12129 | -0.024 | -5.522
-16.5 | -0.68 | 0.11488 | -0.025 | -5.92
-16 | -0.689 | 0.11025 | -0.025 | -6.246
-15.5 | -0.695 | 0.1042 | -0.026 | -6.675
-15 | -0.7 | 0.09811 | -0.027 | -7.136
-14.5 | -0.707 | 0.086 | -0.03 | -8.222
-14 | -0.708 | 0.07936 | -0.032 | -8.921
-13.5 | -0.715 | 0.06581 | -0.036 | -10.864
-13 | -0.82 | 0.0136 | -0.051 | -60.312
-12.5 | -0.817 | 0.01124 | -0.053 | -72.707
-12 | -0.801 | 0.0107 | -0.054 | -74.82
-11.5 | -0.781 | 0.00998 | -0.055 | -78.198
-11 | -0.755 | 0.00948 | -0.057 | -79.605
-10.5 | -0.725 | 0.00903 | -0.058 | -80.251
-10 | -0.69 | 0.00857 | -0.059 | -80.506
-9.5 | -0.65 | 0.00825 | -0.06 | -78.745
-9 | -0.605 | 0.00797 | -0.062 | -75.933
-8.5 | -0.558 | 0.0066 | -0.063 | -84.539
-8 | -0.508 | 0.00692 | -0.064 | -73.312
-7.5 | -0.456 | 0.00757 | -0.066 | -60.267
-7 | -0.402 | 0.00743 | -0.067 | -54.065
-6.5 | -0.346 | 0.00718 | -0.068 | -48.244
-6 | -0.289 | 0.00696 | -0.069 | -41.56
-5.5 | -0.231 | 0.00682 | -0.071 | -33.923
-5 | -0.173 | 0.00657 | -0.072 | -26.283
-4.5 | -0.113 | 0.00646 | -0.073 | -17.475
-4 | -0.053 | 0.00634 | -0.074 | -8.305
-3.5 | 0.008 | 0.00614 | -0.075 | 1.326
-3 | 0.069 | 0.0061 | -0.077 | 11.361
-2.5 | 0.131 | 0.00557 | -0.078 | 23.469
-2 | 0.192 | 0.00542 | -0.079 | 35.5
-1.5 | 0.255 | 0.00518 | -0.08 | 49.228
-1 | 0.316 | 0.00505 | -0.081 | 62.676
-0.5 | 0.378 | 0.00481 | -0.083 | 78.529
0 | 0.437 | 0.00459 | -0.084 | 95.322
0.5 | 0.498 | 0.00452 | -0.085 | 110.026
1 | 0.558 | 0.00445 | -0.086 | 125.401
1.5 | 0.618 | 0.00497 | -0.087 | 124.25
2 | 0.678 | 0.00545 | -0.088 | 124.376
2.5 | 0.738 | 0.00579 | -0.089 | 127.548
3 | 0.794 | 0.00649 | -0.09 | 122.406
3.5 | 0.852 | 0.00699 | -0.092 | 122.014
4 | 0.91 | 0.00755 | -0.093 | 120.537
4.5 | 0.967 | 0.00821 | -0.094 | 117.792
5 | 1.024 | 0.00884 | -0.095 | 115.783
5.5 | 1.078 | 0.00989 | -0.096 | 109.043
6 | 1.131 | 0.01031 | -0.097 | 109.677
6.5 | 1.182 | 0.01072 | -0.099 | 110.28
7 | 1.232 | 0.01114 | -0.1 | 110.597
7.5 | 1.279 | 0.0116 | -0.101 | 110.22
8 | 1.323 | 0.01212 | -0.102 | 109.209
8.5 | 1.363 | 0.01283 | -0.103 | 106.259
9 | 1.398 | 0.01341 | -0.104 | 104.281
9.5 | 1.429 | 0.01397 | -0.105 | 102.269
10 | 1.455 | 0.01458 | -0.106 | 99.769
10.5 | 1.476 | 0.01525 | -0.107 | 96.844
11 | 1.493 | 0.01592 | -0.108 | 93.775
11.5 | 1.504 | 0.01671 | -0.109 | 89.985
12 | 1.51 | 0.01749 | -0.11 | 86.306
12.5 | 1.51 | 0.0183 | -0.111 | 82.51
13 | 1.506 | 0.0192 | -0.112 | 78.445
13.5 | 1.496 | 0.02025 | -0.113 | 73.909
14 | 1.482 | 0.02137 | -0.114 | 69.336
14.5 | 1.457 | 0.02234 | -0.115 | 65.211
15 | 1.427 | 0.02393 | -0.116 | 59.627
15.5 | 1.393 | 0.02513 | -0.117 | 55.422
16 | 1.354 | 0.02705 | -0.117 | 50.064
16.5 | 1.314 | 0.02868 | -0.118 | 45.822
17 | 1.271 | 0.03109 | -0.119 | 40.877

## 106. Re 10M Mach 0.00 (2)
BIGFOIL.COM POLAR EXPORT
NACA67-515 a=0.6
NACA67-515 a=0.6 |  |  |  | Cl Max: | 1.7229 | at alpha= | 20 | deg
XFOIL ncrit=9 |  |  |  | L/D Max: | 185.605 | at alpha= | 1.5 | deg
Re: | 10000000 |  |  | Cd Min: | 0.04742 | at alpha= | 20 | deg
Mach: | 0 |  |  | Cl=0 at alpha= | -4.034 | deg
|  |  |  | @ Cl=0.1, Cd= | 0.0050633
|  |  |  | @ Cl=0.4, Cd= | 0.0042691
|  |  |  | @ Cl=0.6, Cd= | 0.0033162
alpha (deg) | Cl | Cd | Cm | Cl/Cd
-20 | -1.3656 | 0.02339 | -0.1316 | -58.3839
-19.5 | -1.3648 | 0.02098 | -0.1269 | -65.0524
-19 | -1.3461 | 0.01953 | -0.1236 | -68.9247
-18.5 | -1.3251 | 0.01822 | -0.1201 | -72.7278
-18 | -1.3044 | 0.0169 | -0.1163 | -77.1834
-17.5 | -1.2806 | 0.01574 | -0.1127 | -81.3596
-17 | -1.2506 | 0.01488 | -0.1097 | -84.0457
-16.5 | -1.2185 | 0.0141 | -0.1068 | -86.4184
-16 | -1.1859 | 0.01333 | -0.1039 | -88.9647
-15.5 | -1.1505 | 0.01264 | -0.1013 | -91.0206
-15 | -1.1122 | 0.01209 | -0.099 | -91.9934
-14.5 | -1.0731 | 0.01158 | -0.0967 | -92.6684
-14 | -1.0331 | 0.01115 | -0.0944 | -92.6547
-13.5 | -0.9927 | 0.01074 | -0.0922 | -92.4302
-13 | -0.9474 | 0.01028 | -0.091 | -92.1595
-12.5 | -0.9009 | 0.0098 | -0.0899 | -91.9286
-12 | -0.8529 | 0.00939 | -0.0891 | -90.8307
-11.5 | -0.8035 | 0.00902 | -0.0886 | -89.0798
-11 | -0.7529 | 0.00869 | -0.0882 | -86.6398
-10.5 | -0.7014 | 0.00837 | -0.088 | -83.7993
-10 | -0.6488 | 0.0081 | -0.088 | -80.0988
-9.5 | -0.5957 | 0.00785 | -0.0881 | -75.8854
-9 | -0.5434 | 0.00751 | -0.088 | -72.3569
-8.5 | -0.4907 | 0.00718 | -0.0879 | -68.3426
-8 | -0.4371 | 0.00691 | -0.088 | -63.2562
-7.5 | -0.3834 | 0.00666 | -0.0881 | -57.5676
-7 | -0.3291 | 0.00644 | -0.0884 | -51.1025
-6.5 | -0.2744 | 0.00625 | -0.0887 | -43.904
-6 | -0.2189 | 0.00605 | -0.0892 | -36.1818
-5.5 | -0.1635 | 0.00585 | -0.0896 | -27.9487
-5 | -0.108 | 0.00564 | -0.0901 | -19.1489
-4.5 | -0.0521 | 0.00547 | -0.0906 | -9.5247
-4 | 0.0038 | 0.0053 | -0.0911 | 0.71698
-3.5 | 0.0596 | 0.00515 | -0.0917 | 11.5728
-3 | 0.1155 | 0.00503 | -0.0922 | 22.9622
-2.5 | 0.1721 | 0.00489 | -0.0929 | 35.1943
-2 | 0.229 | 0.00475 | -0.0937 | 48.2105
-1.5 | 0.2848 | 0.00466 | -0.0942 | 61.1159
-1 | 0.3398 | 0.00448 | -0.0946 | 75.8482
-0.5 | 0.3931 | 0.0043 | -0.0946 | 91.4186
0 | 0.4444 | 0.00407 | -0.0943 | 109.1892
0.5 | 0.4964 | 0.00391 | -0.0942 | 126.9565
1 | 0.5437 | 0.00356 | -0.0931 | 152.7247
1.5 | 0.5828 | 0.00314 | -0.0904 | 185.6051
2 | 0.6238 | 0.00356 | -0.0878 | 175.2247
2.5 | 0.642 | 0.00432 | -0.0804 | 148.6111
3 | 0.6266 | 0.00523 | -0.0657 | 119.8088
3.5 | 0.6313 | 0.00625 | -0.056 | 101.008
4 | 0.6586 | 0.00688 | -0.0511 | 95.7267
5 | 0.7199 | 0.00823 | -0.0429 | 87.4727
5.5 | 0.7489 | 0.00899 | -0.0386 | 83.3037
6 | 0.7826 | 0.00968 | -0.0354 | 80.8471
6.5 | 0.8138 | 0.01048 | -0.0318 | 77.6527
7 | 0.8512 | 0.0111 | -0.0293 | 76.6847
7.5 | 0.8884 | 0.01174 | -0.0269 | 75.6729
8 | 0.9285 | 0.01233 | -0.0251 | 75.3041
8.5 | 0.9674 | 0.01293 | -0.0232 | 74.8183
9 | 1.007 | 0.01354 | -0.0214 | 74.3722
9.5 | 1.0462 | 0.01419 | -0.0196 | 73.728
10 | 1.0846 | 0.01486 | -0.0178 | 72.9879
10.5 | 1.1207 | 0.01566 | -0.0157 | 71.5645
11 | 1.1567 | 0.01646 | -0.0137 | 70.2734
11.5 | 1.1906 | 0.01739 | -0.0114 | 68.4646
12 | 1.2254 | 0.01825 | -0.0093 | 67.1452
12.5 | 1.2593 | 0.01914 | -0.0071 | 65.7941
13 | 1.2952 | 0.02018 | -0.0056 | 64.1824
13.5 | 1.3569 | 0.02141 | -0.0101 | 63.3769
14 | 1.415 | 0.0228 | -0.0141 | 62.0614
14.5 | 1.4673 | 0.02447 | -0.0172 | 59.9632
16 | 1.5623 | 0.02879 | -0.0125 | 54.2654
16.5 | 1.584 | 0.03081 | -0.01 | 51.4119
17 | 1.6098 | 0.03257 | -0.008 | 49.4259
17.5 | 1.6324 | 0.03462 | -0.0059 | 47.1519
18 | 1.6549 | 0.03675 | -0.004 | 45.0313
18.5 | 1.6769 | 0.03894 | -0.0022 | 43.0637
19 | 1.6945 | 0.0415 | -0.0002 | 40.8313
19.5 | 1.7074 | 0.04452 | 0.0019 | 38.3513
20 | 1.7229 | 0.04742 | 0.0036 | 36.3328

## 107. Re 10M Mach 0.10 (1)
BIGFOIL.COM POLAR EXPORT
NACA67-515 a=0.6
NACA67-515 a=0.6 |  |  |  | Cl Max: | 1.501 | at alpha= | 12 | deg
JavaFoil+Calcfoil stall+Eppler ext transition |  |  |  | L/D Max: | 127.161 | at alpha= | 2.5 | deg
Re: | 10000000 |  |  | Cd Min: | 0.00446 | at alpha= | 1 | deg
Mach: | 0.1 |  |  | Cl=0 at alpha= | -3.5656 | deg
|  |  |  | @ Cl=0.1, Cd= | 0.0056262
|  |  |  | @ Cl=0.4, Cd= | 0.0047424
|  |  |  | @ Cl=0.6, Cd= | 0.0048075
alpha (deg) | Cl | Cd | Cm | Cl/Cd
-17.5 | -0.62 | 0.13087 | -0.023 | -4.735
-17 | -0.635 | 0.12374 | -0.024 | -5.133
-16.5 | -0.649 | 0.11818 | -0.024 | -5.489
-16 | -0.661 | 0.11169 | -0.025 | -5.922
-15.5 | -0.671 | 0.10638 | -0.026 | -6.307
-15 | -0.678 | 0.09974 | -0.027 | -6.803
-14.5 | -0.688 | 0.08781 | -0.03 | -7.835
-14 | -0.689 | 0.08433 | -0.03 | -8.165
-13.5 | -0.693 | 0.07364 | -0.034 | -9.414
-13 | -0.754 | 0.02945 | -0.046 | -25.604
-12.5 | -0.806 | 0.01164 | -0.053 | -69.271
-12 | -0.793 | 0.01097 | -0.054 | -72.259
-11.5 | -0.775 | 0.01016 | -0.056 | -76.352
-11 | -0.752 | 0.00961 | -0.057 | -78.203
-10.5 | -0.723 | 0.00911 | -0.058 | -79.391
-10 | -0.689 | 0.00872 | -0.059 | -79.105
-9.5 | -0.65 | 0.0083 | -0.061 | -78.3
-9 | -0.606 | 0.00802 | -0.062 | -75.623
-8.5 | -0.559 | 0.00666 | -0.063 | -83.923
-8 | -0.509 | 0.00696 | -0.065 | -73.071
-7.5 | -0.457 | 0.00767 | -0.066 | -59.629
-7 | -0.403 | 0.00745 | -0.067 | -54.157
-6.5 | -0.348 | 0.00719 | -0.068 | -48.368
-6 | -0.291 | 0.00705 | -0.07 | -41.229
-5.5 | -0.232 | 0.0068 | -0.071 | -34.193
-5 | -0.173 | 0.00669 | -0.072 | -25.91
-4.5 | -0.113 | 0.00644 | -0.073 | -17.614
-4 | -0.053 | 0.00636 | -0.075 | -8.317
-3.5 | 0.008 | 0.00621 | -0.076 | 1.319
-3 | 0.07 | 0.0057 | -0.077 | 12.21
-2.5 | 0.131 | 0.00555 | -0.078 | 23.661
-2 | 0.193 | 0.00546 | -0.079 | 35.399
-1.5 | 0.256 | 0.00516 | -0.081 | 49.634
-1 | 0.318 | 0.00505 | -0.082 | 62.939
-0.5 | 0.38 | 0.0048 | -0.083 | 79.104
0 | 0.439 | 0.00463 | -0.084 | 94.845
0.5 | 0.5 | 0.00452 | -0.085 | 110.648
1 | 0.56 | 0.00446 | -0.086 | 125.541
1.5 | 0.621 | 0.00499 | -0.087 | 124.507
2 | 0.681 | 0.00546 | -0.089 | 124.761
2.5 | 0.742 | 0.00583 | -0.09 | 127.161
3 | 0.798 | 0.00651 | -0.091 | 122.505
3.5 | 0.856 | 0.00705 | -0.092 | 121.528
4 | 0.914 | 0.00759 | -0.093 | 120.508
4.5 | 0.972 | 0.00828 | -0.094 | 117.346
5 | 1.029 | 0.00892 | -0.096 | 115.387
5.5 | 1.083 | 0.01003 | -0.097 | 107.949
6 | 1.136 | 0.0104 | -0.098 | 109.289
6.5 | 1.188 | 0.01083 | -0.099 | 109.695
7 | 1.237 | 0.01124 | -0.1 | 110.054
7.5 | 1.284 | 0.01171 | -0.101 | 109.639
8 | 1.328 | 0.01221 | -0.102 | 108.704
8.5 | 1.367 | 0.01296 | -0.103 | 105.518
9 | 1.402 | 0.01354 | -0.105 | 103.532
9.5 | 1.431 | 0.01413 | -0.106 | 101.263
10 | 1.456 | 0.01475 | -0.107 | 98.742
10.5 | 1.476 | 0.01543 | -0.108 | 95.645
11 | 1.49 | 0.01614 | -0.109 | 92.305
11.5 | 1.499 | 0.01691 | -0.11 | 88.649
12 | 1.501 | 0.01774 | -0.111 | 84.658
12.5 | 1.499 | 0.01855 | -0.112 | 80.789
13 | 1.491 | 0.01953 | -0.113 | 76.328
13.5 | 1.477 | 0.0206 | -0.114 | 71.716
14 | 1.458 | 0.02181 | -0.115 | 66.88
14.5 | 1.428 | 0.02308 | -0.116 | 61.867
15 | 1.393 | 0.02443 | -0.116 | 57.003
15.5 | 1.353 | 0.02598 | -0.117 | 52.05
16 | 1.309 | 0.0276 | -0.118 | 47.431
16.5 | 1.262 | 0.03003 | -0.118 | 42.008
17 | 1.212 | 0.03255 | -0.119 | 37.251

## 108. Re 10M Mach 0.10 (2)
BIGFOIL.COM POLAR EXPORT
NACA67-515 a=0.6
NACA67-515 a=0.6 |  |  |  | Cl Max: | 1.7165 | at alpha= | 20 | deg
XFOIL ncrit=9 |  |  |  | L/D Max: | 188.013 | at alpha= | 1.5 | deg
Re: | 10000000 |  |  | Cd Min: | 0.04981 | at alpha= | 20 | deg
Mach: | 0.1 |  |  | Cl=0 at alpha= | -4.04 | deg
|  |  |  | @ Cl=0.1, Cd= | 0.0050789
|  |  |  | @ Cl=0.4, Cd= | 0.0042909
|  |  |  | @ Cl=0.6, Cd= | 0.0032598
alpha (deg) | Cl | Cd | Cm | Cl/Cd
-20 | -1.3334 | 0.02647 | -0.1401 | -50.374
-19.5 | -1.3387 | 0.02347 | -0.1356 | -57.0388
-19 | -1.3312 | 0.02133 | -0.1314 | -62.4098
-18.5 | -1.318 | 0.01952 | -0.1271 | -67.5205
-18 | -1.2977 | 0.01813 | -0.1233 | -71.5775
-17.5 | -1.2745 | 0.01689 | -0.1194 | -75.4589
-17 | -1.2534 | 0.01555 | -0.1151 | -80.6045
-16.5 | -1.2224 | 0.01466 | -0.1118 | -83.3834
-16 | -1.1885 | 0.0139 | -0.1088 | -85.5036
-15.5 | -1.1551 | 0.01306 | -0.1056 | -88.4456
-15 | -1.1179 | 0.01239 | -0.1029 | -90.226
-14.5 | -1.0786 | 0.01184 | -0.1004 | -91.098
-14 | -1.0381 | 0.01136 | -0.0979 | -91.382
-13.5 | -0.9979 | 0.01091 | -0.0953 | -91.4665
-13 | -0.9531 | 0.01051 | -0.0936 | -90.6851
-12.5 | -0.9066 | 0.00998 | -0.0923 | -90.8417
-12 | -0.8584 | 0.00953 | -0.0913 | -90.0735
-11.5 | -0.8087 | 0.00914 | -0.0905 | -88.4792
-11 | -0.7577 | 0.00878 | -0.09 | -86.2984
-10.5 | -0.7058 | 0.00845 | -0.0896 | -83.5266
-10 | -0.6528 | 0.00817 | -0.0895 | -79.9021
-9.5 | -0.5992 | 0.00791 | -0.0894 | -75.7522
-9 | -0.5461 | 0.00758 | -0.0893 | -72.0449
-8.5 | -0.4932 | 0.00723 | -0.0891 | -68.2158
-8 | -0.4393 | 0.00695 | -0.0891 | -63.2086
-7.5 | -0.3852 | 0.00669 | -0.0892 | -57.5785
-7 | -0.3305 | 0.00647 | -0.0894 | -51.0819
-6.5 | -0.2754 | 0.00627 | -0.0896 | -43.9234
-6 | -0.2196 | 0.00607 | -0.09 | -36.1779
-5.5 | -0.1637 | 0.00587 | -0.0905 | -27.8876
-5 | -0.108 | 0.00565 | -0.0908 | -19.115
-4.5 | -0.0517 | 0.00548 | -0.0914 | -9.4343
-4 | 0.0045 | 0.00532 | -0.0919 | 0.84586
-3.5 | 0.0606 | 0.00517 | -0.0924 | 11.7215
-3 | 0.1168 | 0.00504 | -0.0929 | 23.1746
-2.5 | 0.1738 | 0.00489 | -0.0936 | 35.5419
-2 | 0.2309 | 0.00476 | -0.0943 | 48.5084
-1.5 | 0.287 | 0.00467 | -0.0949 | 61.4561
-1 | 0.3424 | 0.00448 | -0.0953 | 76.4286
-0.5 | 0.3959 | 0.00431 | -0.0953 | 91.8561
0 | 0.4474 | 0.00407 | -0.095 | 109.9263
0.5 | 0.4995 | 0.00391 | -0.0948 | 127.7494
1 | 0.5471 | 0.00356 | -0.0937 | 153.6798
1.5 | 0.5866 | 0.00312 | -0.091 | 188.0128
2 | 0.6278 | 0.00355 | -0.0884 | 176.8451
2.5 | 0.6446 | 0.00429 | -0.0805 | 150.2564
3 | 0.6277 | 0.00524 | -0.0656 | 119.7901
4 | 0.6584 | 0.00694 | -0.0505 | 94.8703
4.5 | 0.6882 | 0.00763 | -0.0462 | 90.1966
5 | 0.7199 | 0.00832 | -0.0423 | 86.5264
5.5 | 0.7487 | 0.00911 | -0.0379 | 82.1844
6 | 0.7819 | 0.00981 | -0.0345 | 79.7044
6.5 | 0.8139 | 0.01061 | -0.031 | 76.7107
7 | 0.8506 | 0.01127 | -0.0284 | 75.4747
7.5 | 0.8886 | 0.0119 | -0.0261 | 74.6723
8 | 0.9294 | 0.01249 | -0.0243 | 74.4115
8.5 | 0.967 | 0.01315 | -0.022 | 73.5361
9 | 1.0082 | 0.01374 | -0.0205 | 73.377
9.5 | 1.0477 | 0.0144 | -0.0187 | 72.7569
10 | 1.0851 | 0.01512 | -0.0166 | 71.7659
10.5 | 1.1229 | 0.01591 | -0.0147 | 70.5783
11 | 1.1581 | 0.01676 | -0.0124 | 69.099
11.5 | 1.1921 | 0.01771 | -0.01 | 67.3123
12 | 1.228 | 0.01857 | -0.008 | 66.1282
12.5 | 1.2596 | 0.01959 | -0.0053 | 64.2981
13 | 1.2992 | 0.02056 | -0.0044 | 63.1907
13.5 | 1.3609 | 0.02184 | -0.0087 | 62.3123
14 | 1.4177 | 0.02344 | -0.0124 | 60.4821
14.5 | 1.4718 | 0.02504 | -0.0155 | 58.778
15 | 1.5058 | 0.02642 | -0.014 | 56.9947
15.5 | 1.5352 | 0.02809 | -0.0122 | 54.6529
16 | 1.5656 | 0.02958 | -0.0104 | 52.9277
16.5 | 1.5866 | 0.03172 | -0.0076 | 50.0189
17 | 1.6112 | 0.03367 | -0.0055 | 47.8527
17.5 | 1.6362 | 0.03563 | -0.0035 | 45.922
18 | 1.6573 | 0.03796 | -0.0014 | 43.6591
18.5 | 1.6757 | 0.04053 | 0.0007 | 41.3447
19 | 1.6927 | 0.04326 | 0.0028 | 39.1285
19.5 | 1.7014 | 0.04674 | 0.0052 | 36.4014
20 | 1.7165 | 0.04981 | 0.0069 | 34.461

## 109. Re 10M Mach 0.25 (1)
BIGFOIL.COM POLAR EXPORT
NACA67-515 a=0.6
NACA67-515 a=0.6 |  |  |  | Cl Max: | 1.459 | at alpha= | 10.5 | deg
JavaFoil+Calcfoil stall+Eppler ext transition |  |  |  | L/D Max: | 126.967 | at alpha= | 2.5 | deg
Re: | 10000000 |  |  | Cd Min: | 0.00454 | at alpha= | 0.5 | deg
Mach: | 0.25 |  |  | Cl=0 at alpha= | -3.5645 | deg
|  |  |  | @ Cl=0.1, Cd= | 0.0055278
|  |  |  | @ Cl=0.4, Cd= | 0.0048556
|  |  |  | @ Cl=0.6, Cd= | 0.0047677
alpha (deg) | Cl | Cd | Cm | Cl/Cd
-16 | -0.411 | 0.12905 | -0.023 | -3.186
-15.5 | -0.453 | 0.1215 | -0.024 | -3.732
-15 | -0.492 | 0.11267 | -0.025 | -4.363
-14.5 | -0.525 | 0.10311 | -0.026 | -5.088
-14 | -0.552 | 0.09696 | -0.027 | -5.697
-13.5 | -0.576 | 0.08727 | -0.029 | -6.603
-13 | -0.593 | 0.08105 | -0.03 | -7.314
-12.5 | -0.605 | 0.07434 | -0.032 | -8.133
-12 | -0.624 | 0.05675 | -0.04 | -10.995
-11.5 | -0.709 | 0.01499 | -0.055 | -47.309
-11 | -0.719 | 0.01071 | -0.058 | -67.098
-10.5 | -0.703 | 0.00988 | -0.06 | -71.144
-10 | -0.68 | 0.00927 | -0.061 | -73.326
-9.5 | -0.646 | 0.00874 | -0.062 | -73.984
-9 | -0.607 | 0.00838 | -0.064 | -72.467
-8.5 | -0.562 | 0.00802 | -0.065 | -70.101
-8 | -0.514 | 0.00659 | -0.066 | -78.044
-7.5 | -0.463 | 0.0064 | -0.068 | -72.31
-7 | -0.41 | 0.00679 | -0.069 | -60.343
-6.5 | -0.355 | 0.00741 | -0.07 | -47.825
-6 | -0.297 | 0.00726 | -0.072 | -40.895
-5.5 | -0.238 | 0.007 | -0.073 | -33.991
-5 | -0.178 | 0.00676 | -0.074 | -26.285
-4.5 | -0.116 | 0.00663 | -0.075 | -17.529
-4 | -0.054 | 0.0065 | -0.077 | -8.341
-3.5 | 0.008 | 0.00591 | -0.078 | 1.423
-3 | 0.072 | 0.00559 | -0.079 | 12.785
-2.5 | 0.135 | 0.00545 | -0.08 | 24.756
-2 | 0.199 | 0.00579 | -0.081 | 34.297
-1.5 | 0.263 | 0.00564 | -0.083 | 46.642
-1 | 0.327 | 0.00516 | -0.084 | 63.379
-0.5 | 0.39 | 0.00489 | -0.085 | 79.791
0 | 0.451 | 0.00468 | -0.086 | 96.476
0.5 | 0.513 | 0.00454 | -0.088 | 113.132
1 | 0.575 | 0.00455 | -0.089 | 126.571
1.5 | 0.637 | 0.00509 | -0.09 | 125.213
2 | 0.699 | 0.00562 | -0.091 | 124.519
2.5 | 0.761 | 0.006 | -0.092 | 126.967
3 | 0.819 | 0.00674 | -0.093 | 121.428
3.5 | 0.879 | 0.00728 | -0.095 | 120.634
4 | 0.938 | 0.00789 | -0.096 | 118.902
4.5 | 0.997 | 0.00872 | -0.097 | 114.31
5 | 1.055 | 0.00975 | -0.098 | 108.14
5.5 | 1.11 | 0.01043 | -0.099 | 106.392
6 | 1.164 | 0.01087 | -0.1 | 107.029
6.5 | 1.215 | 0.01129 | -0.102 | 107.627
7 | 1.264 | 0.01178 | -0.103 | 107.301
7.5 | 1.309 | 0.01228 | -0.104 | 106.588
8 | 1.351 | 0.01291 | -0.105 | 104.622
8.5 | 1.387 | 0.01369 | -0.106 | 101.301
9 | 1.416 | 0.01437 | -0.107 | 98.51
9.5 | 1.438 | 0.01504 | -0.108 | 95.568
10 | 1.453 | 0.01579 | -0.11 | 91.986
10.5 | 1.459 | 0.01659 | -0.111 | 87.969
11 | 1.458 | 0.01747 | -0.112 | 83.447
11.5 | 1.447 | 0.01839 | -0.113 | 78.688
12 | 1.427 | 0.01957 | -0.114 | 72.936
12.5 | 1.397 | 0.02071 | -0.115 | 67.479
13 | 1.358 | 0.02214 | -0.116 | 61.339
13.5 | 1.31 | 0.02362 | -0.117 | 55.458
14 | 1.251 | 0.02566 | -0.117 | 48.77
14.5 | 1.174 | 0.02764 | -0.118 | 42.487
15 | 0.914 | 0.1102 | -0.063 | 8.298
15.5 | 0.986 | 0.03707 | -0.117 | 26.593

## 110. Re 10M Mach 0.25 (2)
BIGFOIL.COM POLAR EXPORT
NACA67-515 a=0.6
NACA67-515 a=0.6 |  |  |  | Cl Max: | 1.675 | at alpha= | 19.5 | deg
XFOIL ncrit=9 |  |  |  | L/D Max: | 195.516 | at alpha= | 1.5 | deg
Re: | 10000000 |  |  | Cd Min: | 0.16599 | at alpha= | -20 | deg
Mach: | 0.25 |  |  | Cl=0 at alpha= | -4.0749 | deg
|  |  |  | @ Cl=0.1, Cd= | 0.0051372
|  |  |  | @ Cl=0.4, Cd= | 0.0043615
|  |  |  | @ Cl=0.6, Cd= | 0.0031703
alpha (deg) | Cl | Cd | Cm | Cl/Cd
-20 | -0.4325 | 0.16599 | -0.0809 | -2.6056
-19.5 | -0.5144 | 0.13965 | -0.0944 | -3.6835
-19 | -1.0549 | 0.0507 | -0.1558 | -20.8067
-18.5 | -1.1178 | 0.03783 | -0.1637 | -29.548
-18 | -1.1547 | 0.03113 | -0.1626 | -37.0928
-17.5 | -1.1724 | 0.02685 | -0.1583 | -43.6648
-17 | -1.1807 | 0.02352 | -0.1527 | -50.1998
-16.5 | -1.1796 | 0.02088 | -0.1465 | -56.4943
-16 | -1.1765 | 0.01844 | -0.1395 | -63.8015
-15.5 | -1.1581 | 0.01668 | -0.1335 | -69.4305
-15 | -1.1349 | 0.0151 | -0.1277 | -75.1589
-14.5 | -1.1016 | 0.01396 | -0.1229 | -78.9112
-14 | -1.0644 | 0.01298 | -0.1184 | -82.0031
-13.5 | -1.0227 | 0.01223 | -0.1146 | -83.6222
-13 | -0.9788 | 0.01164 | -0.111 | -84.0893
-12.5 | -0.9344 | 0.01114 | -0.1074 | -83.8779
-12 | -0.8872 | 0.01056 | -0.1046 | -84.0152
-11.5 | -0.8369 | 0.00993 | -0.1024 | -84.28
-11 | -0.7839 | 0.00942 | -0.1008 | -83.2166
-10.5 | -0.7296 | 0.00899 | -0.0995 | -81.1568
-10 | -0.6742 | 0.00862 | -0.0984 | -78.2135
-9.5 | -0.6181 | 0.00829 | -0.0976 | -74.5597
-9 | -0.5618 | 0.00797 | -0.097 | -70.4893
-8.5 | -0.5061 | 0.0076 | -0.0963 | -66.5921
-8 | -0.4509 | 0.0072 | -0.0956 | -62.625
-7.5 | -0.3948 | 0.00688 | -0.0952 | -57.3837
-7 | -0.3381 | 0.00663 | -0.0949 | -50.9955
-6.5 | -0.2808 | 0.00638 | -0.0949 | -44.0125
-6 | -0.2229 | 0.00616 | -0.095 | -36.1851
-5.5 | -0.1648 | 0.00596 | -0.0952 | -27.651
-5 | -0.1072 | 0.00573 | -0.0954 | -18.7086
-4.5 | -0.0494 | 0.00554 | -0.0956 | -8.917
-4 | 0.0087 | 0.00539 | -0.096 | 1.6141
-3.5 | 0.0663 | 0.00523 | -0.0964 | 12.6769
-3 | 0.1244 | 0.00507 | -0.0968 | 24.5365
-2.5 | 0.1831 | 0.00492 | -0.0975 | 37.2154
-2 | 0.242 | 0.0048 | -0.0981 | 50.4167
-1.5 | 0.2997 | 0.0047 | -0.0986 | 63.766
-1 | 0.3569 | 0.00453 | -0.099 | 78.7859
0 | 0.4643 | 0.00411 | -0.0985 | 112.9684
0.5 | 0.5172 | 0.00393 | -0.0981 | 131.6031
1 | 0.5653 | 0.00357 | -0.0968 | 158.3473
1.5 | 0.6061 | 0.0031 | -0.0939 | 195.5161
2 | 0.6485 | 0.00348 | -0.0912 | 186.3506
2.5 | 0.653 | 0.00419 | -0.0802 | 155.8473
3 | 0.6353 | 0.00531 | -0.0649 | 119.6422
3.5 | 0.6359 | 0.00649 | -0.0542 | 97.9815
4 | 0.6581 | 0.00732 | -0.0479 | 89.9044
4.5 | 0.6859 | 0.00813 | -0.0429 | 84.3665
5 | 0.7185 | 0.00887 | -0.0389 | 81.0034
5.5 | 0.7463 | 0.00977 | -0.0341 | 76.3869
6 | 0.7808 | 0.01052 | -0.0306 | 74.2205
6.5 | 0.812 | 0.01145 | -0.0266 | 70.917
7 | 0.8503 | 0.01217 | -0.0239 | 69.8685
7.5 | 0.8895 | 0.01286 | -0.0214 | 69.168
8 | 0.9315 | 0.01352 | -0.0194 | 68.8979
8.5 | 0.9706 | 0.01426 | -0.017 | 68.0645
9 | 1.0131 | 0.01493 | -0.0151 | 67.8567
9.5 | 1.0539 | 0.01567 | -0.013 | 67.2559
10 | 1.0915 | 0.01656 | -0.0105 | 65.9118
10.5 | 1.1308 | 0.01744 | -0.0083 | 64.8394
11 | 1.1656 | 0.01847 | -0.0054 | 63.1077
11.5 | 1.2024 | 0.0195 | -0.0029 | 61.6615
12 | 1.2388 | 0.02055 | -0.0003 | 60.2822
12.5 | 1.2719 | 0.02172 | 0.0027 | 58.5589
13 | 1.3172 | 0.02294 | 0.0031 | 57.4194
13.5 | 1.3777 | 0.02473 | -0.0005 | 55.7097
14 | 1.4369 | 0.02655 | -0.0037 | 54.1205
14.5 | 1.4921 | 0.02843 | -0.006 | 52.4833
15 | 1.5214 | 0.03053 | -0.0034 | 49.833
15.5 | 1.5466 | 0.03271 | -0.0003 | 47.2822
16 | 1.5762 | 0.03467 | 0.0022 | 45.4629
16.5 | 1.5984 | 0.03723 | 0.0052 | 42.9331
17 | 1.6195 | 0.03995 | 0.008 | 40.5382
17.5 | 1.6364 | 0.04303 | 0.0109 | 38.0293
18 | 1.6526 | 0.04632 | 0.0136 | 35.6779
18.5 | 1.6609 | 0.05033 | 0.0165 | 33.0002
19 | 1.6698 | 0.05437 | 0.0189 | 30.7118
19.5 | 1.675 | 0.05892 | 0.0212 | 28.4284
20 | 1.6743 | 0.06408 | 0.0231 | 26.1283

## 111. Re 10M Mach 0.50 (1)
BIGFOIL.COM POLAR EXPORT
NACA67-515 a=0.6
NACA67-515 a=0.6 |  |  |  | Cl Max: | 1.373 | at alpha= | 7.5 | deg
JavaFoil+Calcfoil stall+Eppler ext transition |  |  |  | L/D Max: | 128.652 | at alpha= | 1 | deg
Re: | 10000000 |  |  | Cd Min: | 0.00473 | at alpha= | 0.5 | deg
Mach: | 0.5 |  |  | Cl=0 at alpha= | -3.5652 | deg
|  |  |  | @ Cl=0.1, Cd= | 0.0056914
|  |  |  | @ Cl=0.4, Cd= | 0.0054078
|  |  |  | @ Cl=0.6, Cd= | 0.0048315
alpha (deg) | Cl | Cd | Cm | Cl/Cd
-20 | -0.918 | 0.14749 | -0.025 | -6.221
-19.5 | -0.89 | 0.14326 | -0.026 | -6.214
-19 | -0.866 | 0.14313 | -0.027 | -6.047
-18.5 | -0.838 | 0.13434 | -0.028 | -6.239
-18 | -0.809 | 0.13072 | -0.028 | -6.186
-17.5 | -0.78 | 0.12496 | -0.028 | -6.241
-17 | -0.752 | 0.11831 | -0.028 | -6.357
-16.5 | -0.724 | 0.11371 | -0.029 | -6.367
-16 | -0.697 | 0.10526 | -0.03 | -6.625
-15.5 | -0.669 | 0.11027 | -0.031 | -6.07
-15 | -0.641 | 0.10483 | -0.031 | -6.113
-14.5 | -0.613 | 0.09702 | -0.031 | -6.321
-14 | -0.586 | 0.09041 | -0.033 | -6.484
-13.5 | -0.559 | 0.08351 | -0.034 | -6.699
-13 | -0.532 | 0.07776 | -0.036 | -6.845
-12.5 | -0.501 | 0.09103 | -0.032 | -5.499
-12 | -0.472 | 0.08426 | -0.033 | -5.607
-11.5 | -0.445 | 0.07457 | -0.034 | -5.967
-11 | -0.418 | 0.0688 | -0.036 | -6.075
-10.5 | -0.391 | 0.06272 | -0.038 | -6.229
-10 | -0.365 | 0.05665 | -0.041 | -6.435
-9.5 | -0.332 | 0.06478 | -0.034 | -5.129
-9 | -0.305 | 0.05761 | -0.037 | -5.295
-8.5 | -0.278 | 0.05192 | -0.04 | -5.351
-8 | -0.304 | 0.00957 | -0.073 | -31.704
-7.5 | -0.416 | 0.00994 | -0.074 | -41.79
-7 | -0.406 | 0.00825 | -0.076 | -49.249
-6.5 | -0.366 | 0.00763 | -0.078 | -48.026
-6 | -0.315 | 0.00762 | -0.079 | -41.291
-5.5 | -0.256 | 0.00731 | -0.081 | -35.093
-5 | -0.194 | 0.00702 | -0.082 | -27.567
-4.5 | -0.128 | 0.00584 | -0.083 | -21.88
-4 | -0.06 | 0.00609 | -0.085 | -9.833
-3.5 | 0.009 | 0.00589 | -0.086 | 1.582
-3 | 0.08 | 0.00572 | -0.088 | 13.889
-2.5 | 0.15 | 0.00562 | -0.089 | 26.75
-2 | 0.221 | 0.00582 | -0.091 | 38.034
-1.5 | 0.294 | 0.00573 | -0.092 | 51.317
-1 | 0.365 | 0.0056 | -0.093 | 65.24
-0.5 | 0.436 | 0.00521 | -0.095 | 83.755
0 | 0.502 | 0.005 | -0.096 | 100.47
0.5 | 0.572 | 0.00473 | -0.097 | 120.909
1 | 0.641 | 0.00498 | -0.099 | 128.652
1.5 | 0.71 | 0.00558 | -0.1 | 127.163
2 | 0.779 | 0.00632 | -0.101 | 123.183
2.5 | 0.848 | 0.00686 | -0.103 | 123.644
3 | 0.91 | 0.00781 | -0.104 | 116.514
3.5 | 0.976 | 0.00851 | -0.105 | 114.699
4 | 1.041 | 0.00937 | -0.107 | 111.111
4.5 | 1.104 | 0.01045 | -0.108 | 105.697
5 | 1.166 | 0.01189 | -0.109 | 98.062
5.5 | 1.223 | 0.01249 | -0.11 | 97.927
6 | 1.275 | 0.01312 | -0.112 | 97.154
6.5 | 1.319 | 0.01384 | -0.113 | 95.336
7 | 1.354 | 0.01494 | -0.114 | 90.612
7.5 | 1.373 | 0.01592 | -0.116 | 86.214
8 | 1.367 | 0.01706 | -0.117 | 80.104
8.5 | 1.292 | 0.01839 | -0.118 | 70.286
9 | 0.842 | 0.01996 | -0.119 | 42.166
9.5 | 0.872 | 0.02196 | -0.12 | 39.735
10 | 0.905 | 0.02212 | -0.122 | 40.903
10.5 | 0.783 | 0.07034 | -0.071 | 11.13
11 | 0.969 | 0.02327 | -0.124 | 41.619
11.5 | 0.998 | 0.02569 | -0.125 | 38.844
12 | 1.018 | 0.03066 | -0.124 | 33.191
12.5 | 0.896 | 0.08588 | -0.08 | 10.436

## 112. Re 10M Mach 0.50 (2)
BIGFOIL.COM POLAR EXPORT
NACA67-515 a=0.6
NACA67-515 a=0.6 |  |  |  | Cl Max: | 1.3125 | at alpha= | 12.5 | deg
XFOIL ncrit=9 |  |  |  | L/D Max: | 219.01 | at alpha= | 1.5 | deg
Re: | 10000000 |  |  | Cd Min: | 0.14416 | at alpha= | 17.5 | deg
Mach: | 0.5 |  |  | Cl=0 at alpha= | -4.2481 | deg
|  |  |  | @ Cl=0.1, Cd= | 0.0054561
|  |  |  | @ Cl=0.4, Cd= | 0.0047874
|  |  |  | @ Cl=0.6, Cd= | 0.0040418
alpha (deg) | Cl | Cd | Cm | Cl/Cd
-13 | -0.1717 | 0.09179 | -0.151 | -1.8706
-12.5 | -0.1948 | 0.08074 | -0.1572 | -2.4127
-12 | -0.2041 | 0.07217 | -0.162 | -2.828
-11.5 | -0.2263 | 0.06247 | -0.1676 | -3.6225
-11 | -0.2595 | 0.05081 | -0.1758 | -5.1073
-10.5 | -0.2783 | 0.04121 | -0.1826 | -6.7532
-10 | -0.3209 | 0.034 | -0.1802 | -9.4382
-9.5 | -0.3626 | 0.02828 | -0.1723 | -12.8218
-9 | -0.4105 | 0.02293 | -0.1597 | -17.9023
-8.5 | -0.4618 | 0.01692 | -0.1446 | -27.2931
-8 | -0.4703 | 0.01135 | -0.1339 | -41.4361
-7.5 | -0.4214 | 0.00897 | -0.1288 | -46.9788
-7 | -0.3594 | 0.0079 | -0.1254 | -45.4937
-6.5 | -0.295 | 0.00722 | -0.1226 | -40.8587
-6 | -0.2292 | 0.00677 | -0.1206 | -33.8552
-5.5 | -0.1636 | 0.00641 | -0.119 | -25.5226
-5 | -0.0981 | 0.00613 | -0.1177 | -16.0033
-4.5 | -0.0331 | 0.0059 | -0.1167 | -5.6102
-4 | 0.0326 | 0.00565 | -0.1161 | 5.7699
-3.5 | 0.0986 | 0.00546 | -0.1159 | 18.0586
-3 | 0.1638 | 0.00528 | -0.1157 | 31.0227
-2.5 | 0.2286 | 0.00513 | -0.1156 | 44.5614
-2 | 0.2929 | 0.00501 | -0.1156 | 58.4631
-1.5 | 0.3588 | 0.00487 | -0.116 | 73.6756
-1 | 0.4236 | 0.00474 | -0.1163 | 89.3671
0 | 0.5402 | 0.00427 | -0.1143 | 126.5105
0.5 | 0.5965 | 0.00407 | -0.1129 | 146.5602
1 | 0.6437 | 0.00369 | -0.1098 | 174.4444
1.5 | 0.6855 | 0.00313 | -0.1054 | 219.0096
2 | 0.7268 | 0.00335 | -0.1004 | 216.9552
2.5 | 0.6998 | 0.00439 | -0.0813 | 159.4077
3 | 0.7078 | 0.00536 | -0.0701 | 132.0522
3.5 | 0.6823 | 0.00726 | -0.0532 | 93.9807
4 | 0.6791 | 0.00894 | -0.0412 | 75.962
4.5 | 0.6913 | 0.01044 | -0.0323 | 66.2165
5 | 0.7168 | 0.01173 | -0.0259 | 61.1083
5.5 | 0.747 | 0.01296 | -0.0204 | 57.6389
6.5 | 0.811 | 0.01551 | -0.0102 | 52.2888
7 | 0.8555 | 0.0165 | -0.007 | 51.8485
7.5 | 0.9014 | 0.01747 | -0.0039 | 51.597
8 | 0.9468 | 0.01853 | -0.0007 | 51.0955
8.5 | 0.9952 | 0.01954 | 0.0022 | 50.9314
9 | 1.04 | 0.02073 | 0.0058 | 50.1688
9.5 | 1.0866 | 0.02196 | 0.0091 | 49.4809
10 | 1.1284 | 0.02343 | 0.0132 | 48.1605
10.5 | 1.1726 | 0.02493 | 0.0171 | 47.0357
11 | 1.2142 | 0.02663 | 0.0213 | 45.5952
11.5 | 1.2552 | 0.0285 | 0.0258 | 44.0421
12 | 1.2903 | 0.03077 | 0.031 | 41.9337
12.5 | 1.3125 | 0.03392 | 0.0373 | 38.694
13 | 1.3053 | 0.03902 | 0.0447 | 33.4521
13.5 | 1.2861 | 0.04739 | 0.0475 | 27.1386
14 | 1.2607 | 0.05703 | 0.048 | 22.1059
14.5 | 1.229 | 0.06828 | 0.046 | 17.9994
15 | 1.191 | 0.08124 | 0.0411 | 14.6603
15.5 | 1.1509 | 0.09557 | 0.0337 | 12.0425
17 | 1.0536 | 0.13163 | 0.0191 | 8.0043
17.5 | 1.0371 | 0.14416 | 0.0114 | 7.1941

## 113. Re 12M Mach 0.00 (1)
BIGFOIL.COM POLAR EXPORT
NACA67-515 a=0.6
NACA67-515 a=0.6 |  |  |  | Cl Max: | 1.511 | at alpha= | 12 | deg
JavaFoil+Calcfoil stall+Eppler ext transition |  |  |  | L/D Max: | 120.229 | at alpha= | 3.5 | deg
Re: | 12000000 |  |  | Cd Min: | 0.00472 | at alpha= | -1 | deg
Mach: | 0 |  |  | Cl=0 at alpha= | -3.5656 | deg
|  |  |  | @ Cl=0.1, Cd= | 0.005665
|  |  |  | @ Cl=0.4, Cd= | 0.0052734
|  |  |  | @ Cl=0.6, Cd= | 0.0053987
alpha (deg) | Cl | Cd | Cm | Cl/Cd
-18 | -0.643 | 0.13592 | -0.022 | -4.733
-17.5 | -0.658 | 0.12705 | -0.023 | -5.177
-17 | -0.67 | 0.12059 | -0.024 | -5.556
-16.5 | -0.681 | 0.11389 | -0.025 | -5.977
-16 | -0.689 | 0.10953 | -0.025 | -6.291
-15.5 | -0.696 | 0.10228 | -0.026 | -6.809
-15 | -0.7 | 0.09703 | -0.027 | -7.22
-14.5 | -0.707 | 0.08614 | -0.03 | -8.207
-14 | -0.707 | 0.07999 | -0.032 | -8.841
-13.5 | -0.717 | 0.06436 | -0.037 | -11.135
-13 | -0.825 | 0.01265 | -0.051 | -65.166
-12.5 | -0.819 | 0.01075 | -0.053 | -76.222
-12 | -0.803 | 0.01021 | -0.054 | -78.639
-11.5 | -0.782 | 0.00964 | -0.055 | -81.094
-11 | -0.756 | 0.00912 | -0.057 | -82.885
-10.5 | -0.726 | 0.0087 | -0.058 | -83.418
-10 | -0.691 | 0.00837 | -0.059 | -82.495
-9.5 | -0.65 | 0.00804 | -0.061 | -80.902
-9 | -0.606 | 0.00665 | -0.062 | -91.187
-8.5 | -0.558 | 0.00697 | -0.063 | -80.042
-8 | -0.508 | 0.00769 | -0.064 | -66.128
-7.5 | -0.456 | 0.00742 | -0.066 | -61.436
-7 | -0.402 | 0.00717 | -0.067 | -56.049
-6.5 | -0.346 | 0.00702 | -0.068 | -49.328
-6 | -0.289 | 0.00679 | -0.069 | -42.602
-5.5 | -0.231 | 0.00666 | -0.071 | -34.74
-5 | -0.173 | 0.00641 | -0.072 | -26.924
-4.5 | -0.113 | 0.00631 | -0.073 | -17.894
-4 | -0.053 | 0.00617 | -0.074 | -8.524
-3.5 | 0.008 | 0.00599 | -0.075 | 1.359
-3 | 0.069 | 0.00589 | -0.077 | 11.76
-2.5 | 0.131 | 0.00544 | -0.078 | 24.012
-2 | 0.192 | 0.00535 | -0.079 | 35.977
-1.5 | 0.255 | 0.00502 | -0.08 | 50.711
-1 | 0.316 | 0.00472 | -0.081 | 67.046
-0.5 | 0.378 | 0.00519 | -0.082 | 72.803
0 | 0.436 | 0.00541 | -0.084 | 80.72
0.5 | 0.497 | 0.00545 | -0.085 | 91.148
1 | 0.557 | 0.00573 | -0.086 | 97.184
1.5 | 0.618 | 0.00526 | -0.087 | 117.475
2 | 0.678 | 0.00567 | -0.088 | 119.65
2.5 | 0.738 | 0.00619 | -0.089 | 119.26
3 | 0.794 | 0.00664 | -0.091 | 119.553
3.5 | 0.853 | 0.00709 | -0.092 | 120.229
4 | 0.911 | 0.00762 | -0.093 | 119.49
4.5 | 0.968 | 0.00829 | -0.094 | 116.778
5 | 1.024 | 0.00921 | -0.095 | 111.214
5.5 | 1.079 | 0.00967 | -0.096 | 111.529
6 | 1.132 | 0.01004 | -0.097 | 112.785
6.5 | 1.183 | 0.0104 | -0.099 | 113.756
7 | 1.232 | 0.01082 | -0.1 | 113.919
7.5 | 1.279 | 0.01125 | -0.101 | 113.701
8 | 1.324 | 0.01177 | -0.102 | 112.462
8.5 | 1.364 | 0.01245 | -0.103 | 109.557
9 | 1.399 | 0.01298 | -0.104 | 107.776
9.5 | 1.43 | 0.01356 | -0.105 | 105.406
10 | 1.456 | 0.01417 | -0.106 | 102.745
10.5 | 1.478 | 0.01477 | -0.107 | 100.063
11 | 1.494 | 0.01541 | -0.108 | 96.926
11.5 | 1.505 | 0.01618 | -0.109 | 93.005
12 | 1.511 | 0.01693 | -0.11 | 89.258
12.5 | 1.511 | 0.01776 | -0.111 | 85.078
13 | 1.507 | 0.01867 | -0.112 | 80.708
13.5 | 1.498 | 0.01958 | -0.113 | 76.504
14 | 1.483 | 0.02065 | -0.114 | 71.819
14.5 | 1.458 | 0.02162 | -0.115 | 67.448
15 | 1.428 | 0.0231 | -0.116 | 61.821
15.5 | 1.394 | 0.02436 | -0.117 | 57.222
16 | 1.356 | 0.02616 | -0.118 | 51.843
16.5 | 1.315 | 0.02791 | -0.118 | 47.118
17 | 1.272 | 0.02993 | -0.119 | 42.519

## 114. Re 12M Mach 0.00 (2)
BIGFOIL.COM POLAR EXPORT
NACA67-515 a=0.6
NACA67-515 a=0.6 |  |  |  | Cl Max: | 1.7438 | at alpha= | 20 | deg
XFOIL ncrit=9 |  |  |  | L/D Max: | 154.224 | at alpha= | 2 | deg
Re: | 12000000 |  |  | Cd Min: | 0.04605 | at alpha= | 20 | deg
Mach: | 0 |  |  | Cl=0 at alpha= | -4.017 | deg
|  |  |  | @ Cl=0.1, Cd= | 0.004891
|  |  |  | @ Cl=0.4, Cd= | 0.0042636
|  |  |  | @ Cl=0.6, Cd= | 0.003925
alpha (deg) | Cl | Cd | Cm | Cl/Cd
-20 | -1.3788 | 0.02266 | -0.1304 | -60.8473
-19.5 | -1.375 | 0.02041 | -0.1259 | -67.3689
-19 | -1.359 | 0.01886 | -0.1221 | -72.0573
-18.5 | -1.3394 | 0.01752 | -0.1184 | -76.4498
-18 | -1.314 | 0.01647 | -0.1151 | -79.7814
-17.5 | -1.2888 | 0.0154 | -0.1115 | -83.6883
-17 | -1.2634 | 0.01432 | -0.1078 | -88.2263
-16.5 | -1.2301 | 0.01359 | -0.1051 | -90.5151
-16 | -1.1949 | 0.01293 | -0.1025 | -92.413
-15.5 | -1.1606 | 0.01219 | -0.0996 | -95.2092
-15 | -1.1237 | 0.01158 | -0.097 | -97.038
-14.5 | -1.0849 | 0.01109 | -0.0946 | -97.8269
-14 | -1.0453 | 0.01068 | -0.0922 | -97.8745
-13.5 | -1.0021 | 0.0103 | -0.0905 | -97.2913
-13 | -0.9546 | 0.00995 | -0.0897 | -95.9397
-12.5 | -0.9073 | 0.00952 | -0.0887 | -95.3046
-12 | -0.859 | 0.00908 | -0.088 | -94.6035
-11.5 | -0.8093 | 0.00869 | -0.0875 | -93.13
-11 | -0.7586 | 0.00833 | -0.0872 | -91.0684
-10.5 | -0.7068 | 0.00802 | -0.087 | -88.1297
-10 | -0.6541 | 0.00775 | -0.087 | -84.4
-9.5 | -0.6009 | 0.00751 | -0.0871 | -80.0133
-9 | -0.5472 | 0.00728 | -0.0872 | -75.1648
-8.5 | -0.4943 | 0.00697 | -0.0872 | -70.9182
-8 | -0.4407 | 0.00671 | -0.0873 | -65.6781
-7.5 | -0.3869 | 0.00646 | -0.0875 | -59.8916
-7 | -0.3324 | 0.00622 | -0.0877 | -53.4405
-6.5 | -0.2771 | 0.00601 | -0.0882 | -46.1065
-6 | -0.2215 | 0.00582 | -0.0887 | -38.0584
-5.5 | -0.1655 | 0.00565 | -0.0892 | -29.292
-5 | -0.1099 | 0.00545 | -0.0897 | -20.1651
-4.5 | -0.0541 | 0.00529 | -0.0902 | -10.2268
-4 | 0.0019 | 0.00515 | -0.0908 | 0.36893
-3.5 | 0.0579 | 0.00501 | -0.0913 | 11.5569
-3 | 0.1145 | 0.00485 | -0.092 | 23.6082
-2.5 | 0.1713 | 0.00471 | -0.0927 | 36.3694
-2 | 0.2276 | 0.00463 | -0.0934 | 49.1577
-1.5 | 0.2842 | 0.00453 | -0.0941 | 62.7373
-1 | 0.339 | 0.00441 | -0.0944 | 76.8707
-0.5 | 0.3928 | 0.00429 | -0.0946 | 91.5618
0 | 0.4446 | 0.0041 | -0.0943 | 108.439
0.5 | 0.4968 | 0.00398 | -0.0942 | 124.8241
1 | 0.5448 | 0.00388 | -0.0932 | 140.4124
2 | 0.6061 | 0.00393 | -0.0841 | 154.2239
2.5 | 0.6171 | 0.00451 | -0.075 | 136.8293
3 | 0.6143 | 0.00543 | -0.0632 | 113.1308
3.5 | 0.6232 | 0.00636 | -0.0544 | 97.9874
4 | 0.6562 | 0.00692 | -0.0506 | 94.8266
4.5 | 0.6886 | 0.00749 | -0.0468 | 91.9359
5 | 0.721 | 0.00813 | -0.043 | 88.6839
6 | 0.7855 | 0.00955 | -0.0359 | 82.2513
6.5 | 0.8187 | 0.01026 | -0.0326 | 79.7953
7 | 0.8573 | 0.01085 | -0.0303 | 79.0138
7.5 | 0.8969 | 0.01141 | -0.0283 | 78.6065
8 | 0.9362 | 0.01198 | -0.0264 | 78.1469
8.5 | 0.9775 | 0.01252 | -0.0248 | 78.0751
9 | 1.0165 | 0.01311 | -0.0229 | 77.5362
9.5 | 1.0551 | 0.01378 | -0.021 | 76.5675
10 | 1.0947 | 0.01441 | -0.0194 | 75.9681
10.5 | 1.1303 | 0.01519 | -0.0172 | 74.4108
11 | 1.1658 | 0.01604 | -0.015 | 72.6808
11.5 | 1.2022 | 0.01682 | -0.0131 | 71.4744
12 | 1.2353 | 0.01779 | -0.0107 | 69.4379
12.5 | 1.271 | 0.01862 | -0.0089 | 68.2599
13 | 1.3036 | 0.01956 | -0.0065 | 66.6462
13.5 | 1.3456 | 0.02061 | -0.0065 | 65.2887
14 | 1.4054 | 0.02197 | -0.0108 | 63.969
14.5 | 1.463 | 0.02342 | -0.0147 | 62.468
15 | 1.5158 | 0.025 | -0.0179 | 60.632
16 | 1.5781 | 0.02799 | -0.0147 | 56.3809
16.5 | 1.6035 | 0.02974 | -0.0125 | 53.9173
17 | 1.6285 | 0.03158 | -0.0104 | 51.5674
17.5 | 1.6533 | 0.03343 | -0.0085 | 49.4556
18 | 1.6771 | 0.03542 | -0.0066 | 47.349
18.5 | 1.696 | 0.03783 | -0.0045 | 44.8321
19 | 1.7142 | 0.04034 | -0.0025 | 42.4938
19.5 | 1.7262 | 0.04336 | -0.0001 | 39.8109
20 | 1.7438 | 0.04605 | 0.0015 | 37.8675

## 115. Re 12M Mach 0.10 (1)
BIGFOIL.COM POLAR EXPORT
NACA67-515 a=0.6
NACA67-515 a=0.6 |  |  |  | Cl Max: | 1.503 | at alpha= | 12 | deg
JavaFoil+Calcfoil stall+Eppler ext transition |  |  |  | L/D Max: | 119.994 | at alpha= | 2 | deg
Re: | 12000000 |  |  | Cd Min: | 0.00509 | at alpha= | -1.5 | deg
Mach: | 0.1 |  |  | Cl=0 at alpha= | -3.5656 | deg
|  |  |  | @ Cl=0.1, Cd= | 0.005689
|  |  |  | @ Cl=0.4, Cd= | 0.005258
|  |  |  | @ Cl=0.6, Cd= | 0.0054415
alpha (deg) | Cl | Cd | Cm | Cl/Cd
-17.5 | -0.619 | 0.13124 | -0.023 | -4.718
-17 | -0.636 | 0.12257 | -0.024 | -5.185
-16.5 | -0.649 | 0.11788 | -0.024 | -5.504
-16 | -0.661 | 0.11105 | -0.025 | -5.955
-15.5 | -0.672 | 0.10429 | -0.026 | -6.44
-15 | -0.679 | 0.09873 | -0.027 | -6.875
-14.5 | -0.687 | 0.08814 | -0.03 | -7.8
-14 | -0.688 | 0.08442 | -0.03 | -8.153
-13.5 | -0.694 | 0.07294 | -0.034 | -9.513
-13 | -0.702 | 0.05839 | -0.039 | -12.029
-12.5 | -0.809 | 0.01104 | -0.053 | -73.27
-12 | -0.795 | 0.01042 | -0.054 | -76.319
-11.5 | -0.776 | 0.00977 | -0.056 | -79.503
-11 | -0.753 | 0.00925 | -0.057 | -81.402
-10.5 | -0.724 | 0.0088 | -0.058 | -82.271
-10 | -0.69 | 0.00842 | -0.06 | -81.944
-9.5 | -0.65 | 0.00811 | -0.061 | -80.21
-9 | -0.607 | 0.0067 | -0.062 | -90.48
-8.5 | -0.559 | 0.00704 | -0.063 | -79.434
-8 | -0.51 | 0.00767 | -0.065 | -66.468
-7.5 | -0.457 | 0.00743 | -0.066 | -61.561
-7 | -0.403 | 0.00729 | -0.067 | -55.278
-6.5 | -0.348 | 0.00704 | -0.068 | -49.365
-6 | -0.291 | 0.0068 | -0.07 | -42.749
-5.5 | -0.232 | 0.00663 | -0.071 | -35.062
-5 | -0.173 | 0.00653 | -0.072 | -26.555
-4.5 | -0.113 | 0.00629 | -0.073 | -18.047
-4 | -0.053 | 0.00613 | -0.075 | -8.622
-3.5 | 0.008 | 0.00596 | -0.076 | 1.373
-3 | 0.07 | 0.00593 | -0.077 | 11.749
-2.5 | 0.131 | 0.00544 | -0.078 | 24.159
-2 | 0.193 | 0.0054 | -0.079 | 35.817
-1.5 | 0.256 | 0.00509 | -0.081 | 50.349
-1 | 0.318 | 0.00523 | -0.082 | 60.834
-0.5 | 0.38 | 0.00518 | -0.083 | 73.312
0 | 0.439 | 0.00541 | -0.084 | 81.141
0.5 | 0.499 | 0.00551 | -0.085 | 90.582
1 | 0.56 | 0.00573 | -0.086 | 97.682
1.5 | 0.621 | 0.00529 | -0.087 | 117.425
2 | 0.681 | 0.00568 | -0.089 | 119.994
2.5 | 0.742 | 0.00622 | -0.09 | 119.146
3 | 0.798 | 0.00666 | -0.091 | 119.753
3.5 | 0.857 | 0.00714 | -0.092 | 119.952
4 | 0.915 | 0.00766 | -0.093 | 119.465
4.5 | 0.972 | 0.00835 | -0.094 | 116.385
5 | 1.029 | 0.00926 | -0.096 | 111.145
5.5 | 1.084 | 0.00975 | -0.097 | 111.2
6 | 1.137 | 0.01012 | -0.098 | 112.307
6.5 | 1.188 | 0.0105 | -0.099 | 113.154
7 | 1.237 | 0.0109 | -0.1 | 113.528
7.5 | 1.284 | 0.01135 | -0.101 | 113.109
8 | 1.328 | 0.01189 | -0.102 | 111.727
8.5 | 1.368 | 0.01258 | -0.104 | 108.77
9 | 1.402 | 0.01313 | -0.105 | 106.794
9.5 | 1.432 | 0.01372 | -0.106 | 104.372
10 | 1.457 | 0.01434 | -0.107 | 101.631
10.5 | 1.477 | 0.01499 | -0.108 | 98.542
11 | 1.491 | 0.01561 | -0.109 | 95.51
11.5 | 1.5 | 0.01635 | -0.11 | 91.741
12 | 1.503 | 0.01717 | -0.111 | 87.488
12.5 | 1.5 | 0.01804 | -0.112 | 83.158
13 | 1.492 | 0.01899 | -0.113 | 78.567
13.5 | 1.478 | 0.02004 | -0.114 | 73.748
14 | 1.459 | 0.02106 | -0.115 | 69.298
14.5 | 1.428 | 0.02259 | -0.116 | 63.221
15 | 1.394 | 0.02368 | -0.117 | 58.844
15.5 | 1.354 | 0.02505 | -0.117 | 54.051
16 | 1.31 | 0.02682 | -0.118 | 48.849
16.5 | 1.262 | 0.02956 | -0.118 | 42.68
17 | 1.214 | 0.03126 | -0.119 | 38.847

## 116. Re 12M Mach 0.10 (2)
BIGFOIL.COM POLAR EXPORT
NACA67-515 a=0.6
NACA67-515 a=0.6 |  |  |  | Cl Max: | 1.7392 | at alpha= | 20 | deg
XFOIL ncrit=9 |  |  |  | L/D Max: | 154.936 | at alpha= | 2 | deg
Re: | 12000000 |  |  | Cd Min: | 0.04831 | at alpha= | 20 | deg
Mach: | 0.1 |  |  | Cl=0 at alpha= | -4.023 | deg
|  |  |  | @ Cl=0.1, Cd= | 0.0048946
|  |  |  | @ Cl=0.4, Cd= | 0.0042739
|  |  |  | @ Cl=0.6, Cd= | 0.0039402
alpha (deg) | Cl | Cd | Cm | Cl/Cd
-20 | -1.3599 | 0.02492 | -0.1383 | -54.5706
-19.5 | -1.3525 | 0.02269 | -0.1345 | -59.6078
-19 | -1.3404 | 0.0208 | -0.1305 | -64.4423
-18.5 | -1.3269 | 0.01908 | -0.1262 | -69.544
-18 | -1.3109 | 0.01751 | -0.1217 | -74.8658
-17.5 | -1.2869 | 0.01634 | -0.1178 | -78.7576
-17 | -1.2616 | 0.01521 | -0.1139 | -82.9454
-16.5 | -1.234 | 0.01416 | -0.1101 | -87.1469
-16 | -1.2007 | 0.01335 | -0.107 | -89.9401
-15.5 | -1.1643 | 0.01267 | -0.1041 | -91.8942
-15 | -1.129 | 0.01191 | -0.1011 | -94.7943
-14.5 | -1.0903 | 0.01134 | -0.0984 | -96.1464
-14 | -1.0504 | 0.01087 | -0.0957 | -96.6329
-13.5 | -1.0091 | 0.01047 | -0.0933 | -96.3801
-13 | -0.9615 | 0.0101 | -0.0922 | -95.198
-12.5 | -0.9133 | 0.00969 | -0.0911 | -94.2518
-12 | -0.8647 | 0.00922 | -0.0902 | -93.7852
-11.5 | -0.8146 | 0.0088 | -0.0895 | -92.5682
-11 | -0.7636 | 0.00842 | -0.0889 | -90.6888
-10.5 | -0.7114 | 0.00809 | -0.0886 | -87.9357
-10 | -0.6583 | 0.00781 | -0.0885 | -84.2894
-9.5 | -0.6045 | 0.00756 | -0.0884 | -79.9603
-9 | -0.5504 | 0.00732 | -0.0885 | -75.1913
-8.5 | -0.4969 | 0.00702 | -0.0884 | -70.7835
-8 | -0.4429 | 0.00675 | -0.0884 | -65.6148
-7.5 | -0.3888 | 0.00649 | -0.0885 | -59.9076
-7 | -0.3338 | 0.00624 | -0.0887 | -53.4936
-6.5 | -0.2782 | 0.00603 | -0.0891 | -46.136
-6 | -0.2222 | 0.00583 | -0.0895 | -38.1132
-5.5 | -0.1658 | 0.00566 | -0.09 | -29.2933
-5 | -0.1099 | 0.00547 | -0.0905 | -20.0914
-4.5 | -0.0538 | 0.0053 | -0.0909 | -10.1509
-4 | 0.0026 | 0.00516 | -0.0915 | 0.50388
-3.5 | 0.0589 | 0.00501 | -0.092 | 11.7565
-3 | 0.1159 | 0.00485 | -0.0927 | 23.8969
-2.5 | 0.1729 | 0.00471 | -0.0934 | 36.7091
-2 | 0.2295 | 0.00464 | -0.094 | 49.4612
-1.5 | 0.2865 | 0.00453 | -0.0947 | 63.245
-1 | 0.3415 | 0.00442 | -0.0951 | 77.2624
-0.5 | 0.3956 | 0.00429 | -0.0952 | 92.2145
0 | 0.4476 | 0.0041 | -0.095 | 109.1707
0.5 | 0.5001 | 0.00398 | -0.0948 | 125.6533
1 | 0.5482 | 0.00388 | -0.0938 | 141.2887
1.5 | 0.5827 | 0.00396 | -0.09 | 147.1465
2 | 0.6089 | 0.00393 | -0.0844 | 154.9364
2.5 | 0.6178 | 0.00451 | -0.0747 | 136.9845
3 | 0.6156 | 0.00544 | -0.0631 | 113.1618
3.5 | 0.623 | 0.00642 | -0.054 | 97.0405
4 | 0.656 | 0.00698 | -0.0501 | 93.9828
4.5 | 0.6871 | 0.0076 | -0.0459 | 90.4079
5 | 0.7211 | 0.00822 | -0.0425 | 87.7251
6 | 0.7856 | 0.00966 | -0.0352 | 81.3251
6.5 | 0.8186 | 0.01039 | -0.0318 | 78.7873
7 | 0.8577 | 0.01098 | -0.0296 | 78.1148
7.5 | 0.8961 | 0.0116 | -0.0273 | 77.25
8 | 0.9369 | 0.01214 | -0.0255 | 77.1746
8.5 | 0.9783 | 0.0127 | -0.0239 | 77.0315
9 | 1.0169 | 0.01333 | -0.0218 | 76.2866
9.5 | 1.0568 | 0.01398 | -0.0201 | 75.5937
10 | 1.095 | 0.01468 | -0.0181 | 74.5913
10.5 | 1.1317 | 0.01546 | -0.0159 | 73.2018
11 | 1.1678 | 0.01631 | -0.0138 | 71.6002
11.5 | 1.2026 | 0.01719 | -0.0115 | 69.9593
12 | 1.2377 | 0.01811 | -0.0094 | 68.3435
12.5 | 1.274 | 0.01896 | -0.0075 | 67.1941
13 | 1.3056 | 0.01998 | -0.0049 | 65.3453
13.5 | 1.3495 | 0.02106 | -0.0051 | 64.0788
14 | 1.4094 | 0.02248 | -0.0092 | 62.6957
14.5 | 1.4669 | 0.02404 | -0.0131 | 61.0191
15 | 1.5201 | 0.02562 | -0.016 | 59.3326
16 | 1.581 | 0.02881 | -0.0124 | 54.8768
16.5 | 1.6054 | 0.03072 | -0.01 | 52.2591
17 | 1.6326 | 0.03246 | -0.0081 | 50.2957
17.5 | 1.6559 | 0.03453 | -0.0059 | 47.9554
18 | 1.6781 | 0.03674 | -0.0038 | 45.675
18.5 | 1.6964 | 0.03928 | -0.0015 | 43.1874
19 | 1.7134 | 0.04196 | 0.0006 | 40.8341
19.5 | 1.7261 | 0.04509 | 0.0029 | 38.2812
20 | 1.7392 | 0.04831 | 0.0048 | 36.0008

## 117. Re 12M Mach 0.25 (1)
BIGFOIL.COM POLAR EXPORT
NACA67-515 a=0.6
NACA67-515 a=0.6 |  |  |  | Cl Max: | 1.46 | at alpha= | 10.5 | deg
JavaFoil+Calcfoil stall+Eppler ext transition |  |  |  | L/D Max: | 119.721 | at alpha= | 2 | deg
Re: | 12000000 |  |  | Cd Min: | 0.00515 | at alpha= | -2 | deg
Mach: | 0.25 |  |  | Cl=0 at alpha= | -3.5645 | deg
|  |  |  | @ Cl=0.1, Cd= | 0.0055133
|  |  |  | @ Cl=0.4, Cd= | 0.0052283
|  |  |  | @ Cl=0.6, Cd= | 0.0056806
alpha (deg) | Cl | Cd | Cm | Cl/Cd
-16.5 | -0.365 | 0.13374 | -0.023 | -2.727
-16 | -0.411 | 0.12672 | -0.023 | -3.245
-15.5 | -0.453 | 0.1215 | -0.024 | -3.732
-15 | -0.492 | 0.11205 | -0.025 | -4.387
-14.5 | -0.525 | 0.10294 | -0.026 | -5.098
-14 | -0.553 | 0.09591 | -0.027 | -5.761
-13.5 | -0.576 | 0.08846 | -0.029 | -6.509
-13 | -0.593 | 0.08067 | -0.031 | -7.355
-12.5 | -0.606 | 0.07264 | -0.033 | -8.344
-12 | -0.715 | 0.01499 | -0.054 | -47.675
-11.5 | -0.726 | 0.01148 | -0.057 | -63.241
-11 | -0.721 | 0.01013 | -0.058 | -71.17
-10.5 | -0.704 | 0.00948 | -0.06 | -74.326
-10 | -0.68 | 0.00893 | -0.061 | -76.179
-9.5 | -0.647 | 0.00853 | -0.062 | -75.834
-9 | -0.608 | 0.00815 | -0.064 | -74.542
-8.5 | -0.563 | 0.00667 | -0.065 | -84.367
-8 | -0.514 | 0.00645 | -0.066 | -79.725
-7.5 | -0.464 | 0.00688 | -0.068 | -67.343
-7 | -0.41 | 0.00753 | -0.069 | -54.531
-6.5 | -0.355 | 0.00725 | -0.07 | -48.924
-6 | -0.297 | 0.007 | -0.072 | -42.441
-5.5 | -0.238 | 0.00683 | -0.073 | -34.852
-5 | -0.178 | 0.00659 | -0.074 | -26.942
-4.5 | -0.116 | 0.00647 | -0.075 | -17.973
-4 | -0.054 | 0.00623 | -0.077 | -8.702
-3.5 | 0.008 | 0.00576 | -0.078 | 1.459
-3 | 0.072 | 0.00566 | -0.079 | 12.639
-2.5 | 0.135 | 0.00533 | -0.08 | 25.315
-2 | 0.199 | 0.00515 | -0.081 | 38.521
-1.5 | 0.263 | 0.00558 | -0.083 | 47.135
-1 | 0.327 | 0.0053 | -0.084 | 61.703
-0.5 | 0.39 | 0.00517 | -0.085 | 75.538
0 | 0.45 | 0.00552 | -0.086 | 81.612
0.5 | 0.513 | 0.00555 | -0.087 | 92.465
1 | 0.575 | 0.00585 | -0.089 | 98.315
1.5 | 0.637 | 0.00543 | -0.09 | 117.305
2 | 0.699 | 0.00584 | -0.091 | 119.721
2.5 | 0.761 | 0.0064 | -0.092 | 118.896
3 | 0.819 | 0.00689 | -0.093 | 118.784
3.5 | 0.879 | 0.00739 | -0.095 | 119.011
4 | 0.939 | 0.008 | -0.096 | 117.274
4.5 | 0.997 | 0.00865 | -0.097 | 115.265
5 | 1.055 | 0.00962 | -0.098 | 109.627
5.5 | 1.111 | 0.01013 | -0.099 | 109.597
6 | 1.164 | 0.01055 | -0.101 | 110.396
6.5 | 1.216 | 0.01095 | -0.102 | 111.027
7 | 1.264 | 0.01144 | -0.103 | 110.497
7.5 | 1.31 | 0.01193 | -0.104 | 109.75
8 | 1.352 | 0.0127 | -0.105 | 106.427
8.5 | 1.388 | 0.0133 | -0.106 | 104.34
9 | 1.416 | 0.01391 | -0.107 | 101.819
9.5 | 1.439 | 0.01463 | -0.109 | 98.354
10 | 1.453 | 0.01528 | -0.11 | 95.139
10.5 | 1.46 | 0.01605 | -0.111 | 90.994
11 | 1.459 | 0.01688 | -0.112 | 86.403
11.5 | 1.448 | 0.01783 | -0.113 | 81.222
12 | 1.428 | 0.01897 | -0.114 | 75.273
12.5 | 1.398 | 0.02002 | -0.115 | 69.845
13 | 1.359 | 0.02138 | -0.116 | 63.567
13.5 | 1.311 | 0.02284 | -0.117 | 57.393
14 | 1.252 | 0.02492 | -0.117 | 50.245
14.5 | 1.176 | 0.02657 | -0.118 | 44.249
15 | 0.918 | 0.10752 | -0.067 | 8.535
15.5 | 0.99 | 0.0349 | -0.118 | 28.355

## 118. Re 12M Mach 0.25 (2)
BIGFOIL.COM POLAR EXPORT
NACA67-515 a=0.6
NACA67-515 a=0.6 |  |  |  | Cl Max: | 1.7098 | at alpha= | 20 | deg
XFOIL ncrit=9 |  |  |  | L/D Max: | 161.602 | at alpha= | 2 | deg
Re: | 12000000 |  |  | Cd Min: | 0.1601 | at alpha= | -20 | deg
Mach: | 0.25 |  |  | Cl=0 at alpha= | -4.0543 | deg
|  |  |  | @ Cl=0.1, Cd= | 0.0049479
|  |  |  | @ Cl=0.4, Cd= | 0.0043411
|  |  |  | @ Cl=0.6, Cd= | 0.0038375
alpha (deg) | Cl | Cd | Cm | Cl/Cd
-20 | -0.4569 | 0.1601 | -0.0835 | -2.8538
-19.5 | -0.5652 | 0.12988 | -0.1002 | -4.3517
-19 | -1.116 | 0.04339 | -0.1619 | -25.7202
-18.5 | -1.1551 | 0.03483 | -0.1646 | -33.1639
-18 | -1.1912 | 0.02889 | -0.1617 | -41.2323
-17.5 | -1.2068 | 0.02501 | -0.1566 | -48.2527
-17 | -1.2084 | 0.02216 | -0.1507 | -54.5307
-16.5 | -1.2 | 0.01994 | -0.1447 | -60.1805
-16 | -1.1863 | 0.01797 | -0.1386 | -66.0156
-15.5 | -1.1713 | 0.01607 | -0.132 | -72.8874
-15 | -1.1446 | 0.01466 | -0.1265 | -78.0764
-14.5 | -1.1154 | 0.01333 | -0.1211 | -83.6759
-14 | -1.0759 | 0.01249 | -0.1168 | -86.1409
-13.5 | -1.0359 | 0.01168 | -0.1126 | -88.6901
-13 | -0.9925 | 0.01109 | -0.1088 | -89.495
-12.5 | -0.9472 | 0.01063 | -0.1054 | -89.1063
-12 | -0.8958 | 0.01013 | -0.1032 | -88.4304
-11.5 | -0.8437 | 0.00957 | -0.1013 | -88.1609
-11 | -0.791 | 0.00902 | -0.0996 | -87.694
-10.5 | -0.7365 | 0.00858 | -0.0983 | -85.8392
-10 | -0.6808 | 0.00822 | -0.0973 | -82.8224
-9.5 | -0.6245 | 0.0079 | -0.0965 | -79.0506
-9 | -0.5679 | 0.0076 | -0.0959 | -74.7237
-8.5 | -0.5114 | 0.0073 | -0.0954 | -70.0548
-8 | -0.4549 | 0.007 | -0.0949 | -64.9857
-7.5 | -0.3987 | 0.00667 | -0.0945 | -59.7751
-7 | -0.3415 | 0.00639 | -0.0943 | -53.4429
-6.5 | -0.2839 | 0.00614 | -0.0943 | -46.2378
-6 | -0.2259 | 0.00592 | -0.0944 | -38.1588
-5.5 | -0.1676 | 0.00573 | -0.0946 | -29.2496
-5 | -0.1095 | 0.00555 | -0.0949 | -19.7297
-4.5 | -0.0517 | 0.00537 | -0.0952 | -9.6276
-4 | 0.0063 | 0.00522 | -0.0956 | 1.2069
-3.5 | 0.0648 | 0.00505 | -0.0961 | 12.8317
-3 | 0.1234 | 0.00488 | -0.0966 | 25.2869
-2.5 | 0.1822 | 0.00475 | -0.0973 | 38.3579
-2 | 0.2405 | 0.00467 | -0.0978 | 51.4989
-1.5 | 0.2992 | 0.00456 | -0.0985 | 65.614
-1 | 0.356 | 0.00446 | -0.0988 | 79.8206
-0.5 | 0.4115 | 0.00431 | -0.0989 | 95.4756
0 | 0.4643 | 0.00412 | -0.0985 | 112.6942
0.5 | 0.5178 | 0.004 | -0.0982 | 129.45
1 | 0.5679 | 0.00382 | -0.0972 | 148.6649
1.5 | 0.6045 | 0.00384 | -0.0935 | 157.4219
2 | 0.6254 | 0.00387 | -0.0863 | 161.6021
2.5 | 0.6268 | 0.00449 | -0.0746 | 139.5991
3 | 0.619 | 0.00559 | -0.0617 | 110.7335
3.5 | 0.6246 | 0.00668 | -0.052 | 93.503
4 | 0.6532 | 0.00741 | -0.047 | 88.1511
4.5 | 0.6848 | 0.00809 | -0.0427 | 84.6477
5 | 0.7189 | 0.00878 | -0.0389 | 81.8793
5.5 | 0.7497 | 0.00961 | -0.0346 | 78.0125
6 | 0.7845 | 0.01036 | -0.0312 | 75.7239
6.5 | 0.8175 | 0.01119 | -0.0275 | 73.0563
7 | 0.8577 | 0.01185 | -0.0251 | 72.3797
7.5 | 0.8972 | 0.01254 | -0.0226 | 71.547
8 | 0.9391 | 0.01316 | -0.0206 | 71.3602
8.5 | 0.9819 | 0.01379 | -0.0187 | 71.2038
9 | 1.0215 | 0.01453 | -0.0163 | 70.3028
9.5 | 1.0635 | 0.01522 | -0.0144 | 69.8752
10 | 1.1017 | 0.01608 | -0.0119 | 68.5137
10.5 | 1.1393 | 0.017 | -0.0094 | 67.0176
11 | 1.1775 | 0.01792 | -0.007 | 65.7087
11.5 | 1.2123 | 0.019 | -0.0042 | 63.8053
12 | 1.2496 | 0.02001 | -0.0017 | 62.4488
13 | 1.3172 | 0.02229 | 0.0041 | 59.0938
13.5 | 1.3695 | 0.02364 | 0.0029 | 57.9315
14 | 1.4302 | 0.02548 | -0.0007 | 56.1303
14.5 | 1.4883 | 0.02734 | -0.0036 | 54.4367
15 | 1.5372 | 0.02967 | -0.0053 | 51.8099
15.5 | 1.5654 | 0.0315 | -0.0021 | 49.6952
16 | 1.5959 | 0.03366 | 0 | 47.4124
16.5 | 1.6181 | 0.03618 | 0.0031 | 44.7236
17 | 1.6399 | 0.03883 | 0.006 | 42.2328
17.5 | 1.658 | 0.04179 | 0.0089 | 39.6746
18 | 1.6759 | 0.04491 | 0.0117 | 37.3169
18.5 | 1.6899 | 0.04846 | 0.0143 | 34.8721
19 | 1.7 | 0.05242 | 0.0168 | 32.4304
19.5 | 1.7043 | 0.05701 | 0.0192 | 29.8948
20 | 1.7098 | 0.06165 | 0.0211 | 27.734

## 119. Re 12M Mach 0.50 (1)
BIGFOIL.COM POLAR EXPORT
NACA67-515 a=0.6
NACA67-515 a=0.6 |  |  |  | Cl Max: | 1.374 | at alpha= | 7.5 | deg
JavaFoil+Calcfoil stall+Eppler ext transition |  |  |  | L/D Max: | 118.19 | at alpha= | 2 | deg
Re: | 12000000 |  |  | Cd Min: | 0.00534 | at alpha= | -0.5 | deg
Mach: | 0.5 |  |  | Cl=0 at alpha= | -3.5652 | deg
|  |  |  | @ Cl=0.1, Cd= | 0.0059171
|  |  |  | @ Cl=0.4, Cd= | 0.0055935
|  |  |  | @ Cl=0.6, Cd= | 0.0060467
alpha (deg) | Cl | Cd | Cm | Cl/Cd
-20 | -0.919 | 0.15515 | -0.026 | -5.926
-19.5 | -0.891 | 0.15007 | -0.026 | -5.934
-19 | -0.866 | 0.14146 | -0.028 | -6.123
-18.5 | -0.839 | 0.13316 | -0.028 | -6.298
-18 | -0.81 | 0.12859 | -0.028 | -6.296
-17.5 | -0.781 | 0.12426 | -0.029 | -6.284
-17 | -0.753 | 0.11604 | -0.029 | -6.491
-16.5 | -0.725 | 0.11197 | -0.03 | -6.477
-16 | -0.699 | 0.10307 | -0.031 | -6.779
-15.5 | -0.67 | 0.10787 | -0.031 | -6.21
-15 | -0.641 | 0.10388 | -0.031 | -6.173
-14.5 | -0.614 | 0.0955 | -0.032 | -6.432
-14 | -0.588 | 0.08785 | -0.034 | -6.689
-13.5 | -0.562 | 0.08074 | -0.036 | -6.958
-13 | -0.536 | 0.07402 | -0.038 | -7.242
-12.5 | -0.501 | 0.09208 | -0.032 | -5.437
-12 | -0.473 | 0.08313 | -0.033 | -5.685
-11.5 | -0.445 | 0.07483 | -0.034 | -5.951
-11 | -0.418 | 0.0676 | -0.036 | -6.189
-10.5 | -0.392 | 0.06135 | -0.039 | -6.386
-10 | -0.367 | 0.0541 | -0.043 | -6.78
-9.5 | -0.332 | 0.06449 | -0.034 | -5.155
-9 | -0.305 | 0.05717 | -0.037 | -5.338
-8.5 | -0.278 | 0.05119 | -0.04 | -5.432
-8 | -0.304 | 0.00933 | -0.073 | -32.611
-7.5 | -0.421 | 0.00898 | -0.075 | -46.841
-7 | -0.406 | 0.00804 | -0.076 | -50.541
-6.5 | -0.367 | 0.00742 | -0.078 | -49.425
-6 | -0.315 | 0.00742 | -0.079 | -42.474
-5.5 | -0.257 | 0.0071 | -0.081 | -36.115
-5 | -0.194 | 0.00583 | -0.082 | -33.223
-4.5 | -0.128 | 0.00612 | -0.084 | -20.878
-4 | -0.06 | 0.00592 | -0.085 | -10.135
-3.5 | 0.009 | 0.00572 | -0.086 | 1.63
-3 | 0.08 | 0.00596 | -0.088 | 13.348
-2.5 | 0.15 | 0.00581 | -0.089 | 25.891
-2 | 0.222 | 0.00569 | -0.091 | 38.95
-1.5 | 0.294 | 0.00565 | -0.092 | 52.056
-1 | 0.365 | 0.00584 | -0.093 | 62.536
-0.5 | 0.436 | 0.00534 | -0.095 | 81.75
0 | 0.502 | 0.00574 | -0.096 | 87.384
0.5 | 0.571 | 0.00595 | -0.097 | 95.902
1 | 0.64 | 0.00618 | -0.099 | 103.633
1.5 | 0.71 | 0.00604 | -0.1 | 117.374
2 | 0.779 | 0.00659 | -0.101 | 118.19
2.5 | 0.848 | 0.00732 | -0.103 | 115.733
3 | 0.91 | 0.00795 | -0.104 | 114.44
3.5 | 0.976 | 0.00863 | -0.105 | 113.184
4 | 1.041 | 0.00958 | -0.107 | 108.726
4.5 | 1.105 | 0.01071 | -0.108 | 103.195
5 | 1.167 | 0.01156 | -0.109 | 100.924
5.5 | 1.224 | 0.01213 | -0.111 | 100.934
6 | 1.276 | 0.01274 | -0.112 | 100.134
6.5 | 1.32 | 0.01339 | -0.113 | 98.569
7 | 1.354 | 0.01447 | -0.114 | 93.59
7.5 | 1.374 | 0.01541 | -0.116 | 89.127
8 | 1.368 | 0.01651 | -0.117 | 82.827
8.5 | 1.293 | 0.01785 | -0.118 | 72.445
9 | 0.842 | 0.01933 | -0.119 | 43.567
9.5 | 0.873 | 0.0212 | -0.12 | 41.182
10 | 0.906 | 0.02139 | -0.122 | 42.328
10.5 | 0.796 | 0.06399 | -0.083 | 12.435
11 | 0.969 | 0.02257 | -0.124 | 42.942
11.5 | 0.999 | 0.02483 | -0.125 | 40.25
12 | 1.024 | 0.02813 | -0.125 | 36.41
12.5 | 0.904 | 0.08112 | -0.086 | 11.148

## 120. Re 12M Mach 0.50 (2)
BIGFOIL.COM POLAR EXPORT
NACA67-515 a=0.6
NACA67-515 a=0.6 |  |  |  | Cl Max: | 1.3285 | at alpha= | 12.5 | deg
XFOIL ncrit=9 |  |  |  | L/D Max: | 201.695 | at alpha= | 2 | deg
Re: | 12000000 |  |  | Cd Min: | 0.10649 | at alpha= | 16 | deg
Mach: | 0.5 |  |  | Cl=0 at alpha= | -4.2295 | deg
|  |  |  | @ Cl=0.1, Cd= | 0.0052507
|  |  |  | @ Cl=0.4, Cd= | 0.0046416
|  |  |  | @ Cl=0.6, Cd= | 0.0040838
alpha (deg) | Cl | Cd | Cm | Cl/Cd
-13.5 | -0.189 | 0.0972 | -0.1483 | -1.9444
-13 | -0.1912 | 0.08868 | -0.1531 | -2.1561
-12.5 | -0.225 | 0.07667 | -0.1602 | -2.9347
-12 | -0.2379 | 0.06792 | -0.1652 | -3.5027
-11.5 | -0.2628 | 0.05796 | -0.1712 | -4.5342
-11 | -0.2909 | 0.04522 | -0.1825 | -6.433
-10.5 | -0.3124 | 0.03806 | -0.184 | -8.2081
-10 | -0.3536 | 0.03168 | -0.1795 | -11.1616
-9.5 | -0.3924 | 0.02645 | -0.1705 | -14.8355
-9 | -0.4364 | 0.0216 | -0.1572 | -20.2037
-8.5 | -0.4824 | 0.01567 | -0.1425 | -30.7849
-8 | -0.4796 | 0.01069 | -0.1327 | -44.8644
-7.5 | -0.4296 | 0.00842 | -0.1277 | -51.0214
-7 | -0.3668 | 0.00745 | -0.1242 | -49.2349
-6.5 | -0.3013 | 0.00687 | -0.1216 | -43.8574
-6 | -0.2348 | 0.00648 | -0.1196 | -36.2346
-5.5 | -0.1688 | 0.00616 | -0.118 | -27.4026
-5 | -0.1026 | 0.00591 | -0.1169 | -17.3604
-4.5 | -0.0357 | 0.00568 | -0.1162 | -6.2852
-4 | 0.0303 | 0.00545 | -0.1157 | 5.5596
-3.5 | 0.0962 | 0.00526 | -0.1154 | 18.289
-3 | 0.1616 | 0.0051 | -0.1153 | 31.6863
-2.5 | 0.2262 | 0.00496 | -0.1152 | 45.6048
-2 | 0.2924 | 0.00482 | -0.1155 | 60.6639
-1.5 | 0.3585 | 0.0047 | -0.116 | 76.2766
-1 | 0.4224 | 0.00461 | -0.116 | 91.6269
0 | 0.542 | 0.00422 | -0.1147 | 128.436
0.5 | 0.5986 | 0.00409 | -0.1133 | 146.357
1 | 0.6503 | 0.00386 | -0.111 | 168.4715
1.5 | 0.6937 | 0.00359 | -0.1069 | 193.2312
2 | 0.7019 | 0.00348 | -0.0951 | 201.6954
3.5 | 0.6615 | 0.00762 | -0.0494 | 86.811
4 | 0.6653 | 0.0092 | -0.0387 | 72.3152
5 | 0.7157 | 0.01166 | -0.0256 | 61.3808
5.5 | 0.7489 | 0.01278 | -0.0206 | 58.5994
6 | 0.7842 | 0.01394 | -0.016 | 56.2554
6.5 | 0.818 | 0.01519 | -0.0111 | 53.8512
7 | 0.8628 | 0.01614 | -0.0079 | 53.4572
7.5 | 0.9109 | 0.01703 | -0.0051 | 53.488
8 | 0.9561 | 0.0181 | -0.0018 | 52.8232
8.5 | 1.0044 | 0.01907 | 0.0012 | 52.6691
9 | 1.0518 | 0.02018 | 0.0044 | 52.1209
9.5 | 1.0963 | 0.02145 | 0.0082 | 51.1096
10 | 1.141 | 0.02282 | 0.0119 | 50
10.5 | 1.1839 | 0.02432 | 0.0161 | 48.6801
11 | 1.2271 | 0.02597 | 0.0202 | 47.2507
11.5 | 1.2696 | 0.02773 | 0.0247 | 45.7843
12.5 | 1.3285 | 0.03311 | 0.0362 | 40.1238
13 | 1.32 | 0.03821 | 0.044 | 34.5459
13.5 | 1.2864 | 0.04553 | 0.0509 | 28.2539
14 | 1.2646 | 0.05475 | 0.0516 | 23.0977
14.5 | 1.2331 | 0.06578 | 0.0498 | 18.7458
15 | 1.1955 | 0.07853 | 0.0453 | 15.2235
15.5 | 1.155 | 0.09266 | 0.0381 | 12.4649
16 | 1.1279 | 0.10649 | 0.0295 | 10.5916

## 121. Re 14M Mach 0.00 (1)
BIGFOIL.COM POLAR EXPORT
NACA67-515 a=0.6
NACA67-515 a=0.6 |  |  |  | Cl Max: | 1.512 | at alpha= | 12 | deg
JavaFoil+Calcfoil stall+Eppler ext transition |  |  |  | L/D Max: | 119.686 | at alpha= | 3.5 | deg
Re: | 14000000 |  |  | Cd Min: | 0.0051 | at alpha= | -1.5 | deg
Mach: | 0 |  |  | Cl=0 at alpha= | -3.5656 | deg
|  |  |  | @ Cl=0.1, Cd= | 0.00559
|  |  |  | @ Cl=0.4, Cd= | 0.0057535
|  |  |  | @ Cl=0.6, Cd= | 0.0061716
alpha (deg) | Cl | Cd | Cm | Cl/Cd
-17.5 | -0.658 | 0.12695 | -0.023 | -5.18
-17 | -0.669 | 0.12136 | -0.024 | -5.516
-16.5 | -0.68 | 0.1149 | -0.025 | -5.92
-16 | -0.689 | 0.10828 | -0.026 | -6.366
-15.5 | -0.696 | 0.10249 | -0.026 | -6.793
-15 | -0.701 | 0.09648 | -0.027 | -7.266
-14.5 | -0.706 | 0.08702 | -0.03 | -8.114
-14 | -0.707 | 0.08062 | -0.031 | -8.764
-13.5 | -0.716 | 0.06442 | -0.037 | -11.121
-13 | -0.813 | 0.01465 | -0.05 | -55.526
-12.5 | -0.82 | 0.0104 | -0.053 | -78.853
-12 | -0.803 | 0.00989 | -0.054 | -81.269
-11.5 | -0.782 | 0.00936 | -0.056 | -83.62
-11 | -0.757 | 0.0089 | -0.057 | -85.016
-10.5 | -0.726 | 0.00856 | -0.058 | -84.792
-10 | -0.691 | 0.0082 | -0.059 | -84.321
-9.5 | -0.651 | 0.00673 | -0.061 | -96.74
-9 | -0.606 | 0.00709 | -0.062 | -85.586
-8.5 | -0.559 | 0.0078 | -0.063 | -71.647
-8 | -0.508 | 0.00754 | -0.064 | -67.398
-7.5 | -0.456 | 0.00727 | -0.066 | -62.709
-7 | -0.402 | 0.00703 | -0.067 | -57.189
-6.5 | -0.346 | 0.00686 | -0.068 | -50.469
-6 | -0.289 | 0.00663 | -0.069 | -43.658
-5.5 | -0.231 | 0.00651 | -0.071 | -35.556
-5 | -0.173 | 0.00627 | -0.072 | -27.529
-4.5 | -0.113 | 0.00615 | -0.073 | -18.37
-4 | -0.053 | 0.00595 | -0.074 | -8.841
-3.5 | 0.008 | 0.00586 | -0.075 | 1.39
-3 | 0.069 | 0.0058 | -0.077 | 11.947
-2.5 | 0.131 | 0.00538 | -0.078 | 24.276
-2 | 0.192 | 0.00529 | -0.079 | 36.391
-1.5 | 0.255 | 0.0051 | -0.08 | 49.922
-1 | 0.316 | 0.00579 | -0.081 | 54.648
-0.5 | 0.378 | 0.00567 | -0.082 | 66.694
0 | 0.436 | 0.00589 | -0.084 | 74.093
0.5 | 0.497 | 0.00598 | -0.085 | 83.128
1 | 0.557 | 0.00608 | -0.086 | 91.695
1.5 | 0.618 | 0.00621 | -0.087 | 99.485
2 | 0.678 | 0.00638 | -0.088 | 106.275
2.5 | 0.738 | 0.00629 | -0.089 | 117.364
3 | 0.794 | 0.0067 | -0.091 | 118.548
3.5 | 0.853 | 0.00713 | -0.092 | 119.686
4 | 0.911 | 0.00771 | -0.093 | 118.183
4.5 | 0.968 | 0.00814 | -0.094 | 119.018
5 | 1.025 | 0.00899 | -0.095 | 113.947
5.5 | 1.079 | 0.00943 | -0.096 | 114.441
6 | 1.133 | 0.00978 | -0.098 | 115.82
6.5 | 1.184 | 0.01014 | -0.099 | 116.717
7 | 1.233 | 0.01057 | -0.1 | 116.712
7.5 | 1.28 | 0.01097 | -0.101 | 116.726
8 | 1.325 | 0.0115 | -0.102 | 115.219
8.5 | 1.365 | 0.01211 | -0.103 | 112.676
9 | 1.4 | 0.01266 | -0.104 | 110.605
9.5 | 1.431 | 0.01321 | -0.105 | 108.264
10 | 1.457 | 0.01378 | -0.106 | 105.732
10.5 | 1.478 | 0.0144 | -0.107 | 102.622
11 | 1.495 | 0.01505 | -0.108 | 99.28
11.5 | 1.506 | 0.01573 | -0.11 | 95.708
12 | 1.512 | 0.01647 | -0.111 | 91.781
12.5 | 1.512 | 0.01727 | -0.112 | 87.545
13 | 1.508 | 0.01818 | -0.113 | 82.931
13.5 | 1.498 | 0.01914 | -0.113 | 78.282
14 | 1.484 | 0.02009 | -0.114 | 73.893
14.5 | 1.459 | 0.02129 | -0.115 | 68.516
15 | 1.429 | 0.02243 | -0.116 | 63.698
15.5 | 1.395 | 0.02366 | -0.117 | 58.983
16 | 1.357 | 0.02534 | -0.118 | 53.572
16.5 | 1.317 | 0.02704 | -0.118 | 48.686
17 | 1.274 | 0.02886 | -0.119 | 44.134

## 122. Re 14M Mach 0.00 (2)
BIGFOIL.COM POLAR EXPORT
NACA67-515 a=0.6
NACA67-515 a=0.6 |  |  |  | Cl Max: | 1.7605 | at alpha= | 20 | deg
XFOIL ncrit=9 |  |  |  | L/D Max: | 138.592 | at alpha= | 2 | deg
Re: | 14000000 |  |  | Cd Min: | 0.04496 | at alpha= | 20 | deg
Mach: | 0 |  |  | Cl=0 at alpha= | -4.0035 | deg
|  |  |  | @ Cl=0.1, Cd= | 0.004736
|  |  |  | @ Cl=0.4, Cd= | 0.0042649
|  |  |  | @ Cl=0.6, Cd= | 0.0047605
alpha (deg) | Cl | Cd | Cm | Cl/Cd
-20 | -1.3956 | 0.02173 | -0.1289 | -64.2246
-19.5 | -1.3824 | 0.02001 | -0.1252 | -69.0855
-19 | -1.3658 | 0.01854 | -0.1213 | -73.6677
-18.5 | -1.3477 | 0.01715 | -0.1173 | -78.5831
-18 | -1.3248 | 0.01599 | -0.1136 | -82.8518
-17.5 | -1.2968 | 0.01508 | -0.1104 | -85.9947
-17 | -1.2703 | 0.01404 | -0.1068 | -90.4772
-16.5 | -1.2394 | 0.01319 | -0.1036 | -93.9651
-16 | -1.2042 | 0.01253 | -0.101 | -96.1053
-15.5 | -1.1677 | 0.01192 | -0.0984 | -97.9614
-15 | -1.1322 | 0.01126 | -0.0955 | -100.5506
-14.5 | -1.0945 | 0.01074 | -0.0929 | -101.9088
-14 | -1.0549 | 0.01036 | -0.0905 | -101.8243
-13.5 | -1.0093 | 0.00997 | -0.0893 | -101.2337
-13 | -0.9615 | 0.00962 | -0.0885 | -99.948
-12.5 | -0.9125 | 0.00926 | -0.0878 | -98.5421
-12 | -0.8636 | 0.00884 | -0.0872 | -97.6923
-11.5 | -0.8137 | 0.00845 | -0.0867 | -96.2959
-11 | -0.7631 | 0.00807 | -0.0863 | -94.5601
-10.5 | -0.7112 | 0.00776 | -0.0862 | -91.6495
-10 | -0.6584 | 0.0075 | -0.0862 | -87.7867
-9.5 | -0.6051 | 0.00726 | -0.0863 | -83.3471
-9 | -0.5513 | 0.00704 | -0.0864 | -78.3097
-8.5 | -0.4973 | 0.00681 | -0.0866 | -73.025
-8 | -0.4436 | 0.00655 | -0.0868 | -67.7252
-7.5 | -0.3893 | 0.00629 | -0.087 | -61.8919
-7 | -0.3346 | 0.00604 | -0.0873 | -55.3974
-6.5 | -0.2794 | 0.00583 | -0.0877 | -47.9245
-5 | -0.1117 | 0.00532 | -0.0893 | -20.9962
-4.5 | -0.0559 | 0.00516 | -0.0898 | -10.8333
-4 | 0.0004 | 0.00502 | -0.0905 | 0.079681
-3.5 | 0.0569 | 0.00485 | -0.0911 | 11.732
-3 | 0.1136 | 0.0047 | -0.0918 | 24.1702
-2.5 | 0.1699 | 0.00461 | -0.0925 | 36.8547
-2 | 0.2268 | 0.00452 | -0.0932 | 50.177
-1.5 | 0.2827 | 0.00446 | -0.0938 | 63.3857
-1 | 0.3381 | 0.00437 | -0.0942 | 77.3684
-0.5 | 0.3918 | 0.00429 | -0.0943 | 91.3287
0 | 0.444 | 0.00413 | -0.0942 | 107.5061
1 | 0.5396 | 0.00425 | -0.0921 | 126.9647
1.5 | 0.5699 | 0.00447 | -0.0875 | 127.4944
2 | 0.5904 | 0.00426 | -0.0808 | 138.5915
2.5 | 0.5998 | 0.00473 | -0.0713 | 126.8076
3 | 0.6053 | 0.00557 | -0.0614 | 108.6715
3.5 | 0.6201 | 0.00643 | -0.0539 | 96.4386
4 | 0.6547 | 0.0069 | -0.0503 | 94.8841
4.5 | 0.6894 | 0.00746 | -0.0469 | 92.4129
5 | 0.722 | 0.00806 | -0.0432 | 89.5782
6.5 | 0.8248 | 0.01004 | -0.0336 | 82.1514
7 | 0.8637 | 0.01058 | -0.0314 | 81.6352
7.5 | 0.9049 | 0.01109 | -0.0297 | 81.596
8 | 0.9435 | 0.01168 | -0.0276 | 80.7791
8.5 | 0.9844 | 0.0122 | -0.0259 | 80.6885
9 | 1.0252 | 0.01277 | -0.0243 | 80.2819
9.5 | 1.0629 | 0.01342 | -0.0223 | 79.2027
10 | 1.1015 | 0.0141 | -0.0204 | 78.1206
10.5 | 1.1383 | 0.01483 | -0.0184 | 76.7566
11 | 1.1727 | 0.01569 | -0.016 | 74.7419
11.5 | 1.2108 | 0.01643 | -0.0144 | 73.6945
12 | 1.244 | 0.01736 | -0.012 | 71.659
12.5 | 1.28 | 0.01819 | -0.0102 | 70.3683
13.5 | 1.3438 | 0.02012 | -0.0053 | 66.7893
14 | 1.3958 | 0.02127 | -0.0077 | 65.6229
14.5 | 1.4566 | 0.02256 | -0.0121 | 64.5656
15 | 1.5107 | 0.02424 | -0.0157 | 62.3226
15.5 | 1.5618 | 0.02584 | -0.0185 | 60.4412
16.5 | 1.6179 | 0.02897 | -0.0144 | 55.8474
17 | 1.6437 | 0.03074 | -0.0124 | 53.471
17.5 | 1.6703 | 0.03245 | -0.0105 | 51.473
18 | 1.6926 | 0.03452 | -0.0085 | 49.0324
18.5 | 1.7104 | 0.03698 | -0.0061 | 46.252
19 | 1.7307 | 0.03929 | -0.0042 | 44.0494
19.5 | 1.7455 | 0.04207 | -0.002 | 41.4904
20 | 1.7605 | 0.04496 | -0.0002 | 39.157

## 123. Re 14M Mach 0.10 (1)
BIGFOIL.COM POLAR EXPORT
NACA67-515 a=0.6
NACA67-515 a=0.6 |  |  |  | Cl Max: | 1.503 | at alpha= | 12 | deg
JavaFoil+Calcfoil stall+Eppler ext transition |  |  |  | L/D Max: | 119.292 | at alpha= | 3.5 | deg
Re: | 14000000 |  |  | Cd Min: | 0.00507 | at alpha= | -1.5 | deg
Mach: | 0.1 |  |  | Cl=0 at alpha= | -3.5656 | deg
|  |  |  | @ Cl=0.1, Cd= | 0.0056241
|  |  |  | @ Cl=0.4, Cd= | 0.0057359
|  |  |  | @ Cl=0.6, Cd= | 0.0061756
alpha (deg) | Cl | Cd | Cm | Cl/Cd
-17.5 | -0.62 | 0.12896 | -0.023 | -4.807
-17 | -0.635 | 0.1227 | -0.024 | -5.178
-16.5 | -0.649 | 0.11815 | -0.024 | -5.493
-16 | -0.661 | 0.1118 | -0.025 | -5.914
-15.5 | -0.672 | 0.10424 | -0.026 | -6.443
-15 | -0.68 | 0.09722 | -0.027 | -6.994
-14.5 | -0.686 | 0.09011 | -0.029 | -7.612
-14 | -0.688 | 0.08495 | -0.03 | -8.097
-13.5 | -0.692 | 0.07443 | -0.033 | -9.3
-13 | -0.714 | 0.05063 | -0.041 | -14.099
-12.5 | -0.808 | 0.01108 | -0.053 | -72.892
-12 | -0.796 | 0.01007 | -0.054 | -79.021
-11.5 | -0.777 | 0.00951 | -0.056 | -81.747
-11 | -0.753 | 0.00902 | -0.057 | -83.478
-10.5 | -0.724 | 0.00863 | -0.058 | -83.88
-10 | -0.691 | 0.00827 | -0.06 | -83.495
-9.5 | -0.651 | 0.00799 | -0.061 | -81.498
-9 | -0.607 | 0.00658 | -0.062 | -92.223
-8.5 | -0.56 | 0.0069 | -0.063 | -81.061
-8 | -0.51 | 0.00752 | -0.065 | -67.757
-7.5 | -0.457 | 0.00725 | -0.066 | -63.111
-7 | -0.403 | 0.00711 | -0.067 | -56.677
-6.5 | -0.348 | 0.00687 | -0.068 | -50.598
-6 | -0.291 | 0.00663 | -0.07 | -43.81
-5.5 | -0.232 | 0.00649 | -0.071 | -35.826
-5 | -0.173 | 0.00638 | -0.072 | -27.161
-4.5 | -0.113 | 0.00615 | -0.073 | -18.448
-4 | -0.053 | 0.00602 | -0.075 | -8.791
-3.5 | 0.008 | 0.00583 | -0.076 | 1.404
-3 | 0.07 | 0.00587 | -0.077 | 11.86
-2.5 | 0.131 | 0.00537 | -0.078 | 24.468
-2 | 0.193 | 0.00527 | -0.079 | 36.695
-1.5 | 0.256 | 0.00507 | -0.081 | 50.509
-1 | 0.318 | 0.00586 | -0.082 | 54.302
-0.5 | 0.38 | 0.00566 | -0.083 | 67.139
0 | 0.438 | 0.00588 | -0.084 | 74.571
0.5 | 0.499 | 0.00599 | -0.085 | 83.314
1 | 0.56 | 0.00611 | -0.086 | 91.59
1.5 | 0.621 | 0.00621 | -0.087 | 100.037
2 | 0.681 | 0.00642 | -0.089 | 106.19
2.5 | 0.742 | 0.00633 | -0.09 | 117.163
3 | 0.798 | 0.00673 | -0.091 | 118.648
3.5 | 0.857 | 0.00718 | -0.092 | 119.292
4 | 0.915 | 0.00777 | -0.093 | 117.802
4.5 | 0.973 | 0.0082 | -0.095 | 118.676
5 | 1.03 | 0.00905 | -0.096 | 113.745
5.5 | 1.084 | 0.0095 | -0.097 | 114.106
6 | 1.137 | 0.00985 | -0.098 | 115.525
6.5 | 1.189 | 0.01023 | -0.099 | 116.261
7 | 1.238 | 0.01064 | -0.1 | 116.374
7.5 | 1.285 | 0.01107 | -0.101 | 116.07
8 | 1.329 | 0.01174 | -0.103 | 113.215
8.5 | 1.369 | 0.01227 | -0.104 | 111.522
9 | 1.403 | 0.01279 | -0.105 | 109.699
9.5 | 1.433 | 0.01335 | -0.106 | 107.343
10 | 1.458 | 0.01395 | -0.107 | 104.534
10.5 | 1.478 | 0.01458 | -0.108 | 101.368
11 | 1.492 | 0.01525 | -0.109 | 97.839
11.5 | 1.5 | 0.01591 | -0.11 | 94.31
12 | 1.503 | 0.0167 | -0.111 | 90.013
12.5 | 1.501 | 0.01754 | -0.112 | 85.568
13 | 1.493 | 0.01846 | -0.113 | 80.865
13.5 | 1.479 | 0.01947 | -0.114 | 75.978
14 | 1.461 | 0.02048 | -0.115 | 71.308
14.5 | 1.429 | 0.02195 | -0.116 | 65.121
15 | 1.395 | 0.02298 | -0.117 | 60.693
15.5 | 1.355 | 0.0245 | -0.117 | 55.31
16 | 1.312 | 0.02603 | -0.118 | 50.399
16.5 | 1.263 | 0.02862 | -0.119 | 44.142
17 | 1.215 | 0.03049 | -0.119 | 39.852

## 124. Re 14M Mach 0.10 (2)
BIGFOIL.COM POLAR EXPORT
NACA67-515 a=0.6
NACA67-515 a=0.6 |  |  |  | Cl Max: | 1.7593 | at alpha= | 20 | deg
XFOIL ncrit=9 |  |  |  | L/D Max: | 139.506 | at alpha= | 2 | deg
Re: | 14000000 |  |  | Cd Min: | 0.04695 | at alpha= | 20 | deg
Mach: | 0.1 |  |  | Cl=0 at alpha= | -4.0097 | deg
|  |  |  | @ Cl=0.1, Cd= | 0.0047492
|  |  |  | @ Cl=0.4, Cd= | 0.0042735
|  |  |  | @ Cl=0.6, Cd= | 0.0046089
alpha (deg) | Cl | Cd | Cm | Cl/Cd
-20 | -1.3766 | 0.02396 | -0.1371 | -57.4541
-19.5 | -1.3697 | 0.02175 | -0.133 | -62.9747
-19 | -1.3542 | 0.02011 | -0.1292 | -67.3396
-18.5 | -1.335 | 0.0187 | -0.1253 | -71.3904
-18 | -1.317 | 0.01724 | -0.1209 | -76.3921
-17.5 | -1.2951 | 0.01598 | -0.1168 | -81.0451
-17 | -1.2695 | 0.01487 | -0.1128 | -85.3732
-16.5 | -1.2391 | 0.01395 | -0.1094 | -88.8244
-16 | -1.2099 | 0.01294 | -0.1056 | -93.5008
-15.5 | -1.1734 | 0.01228 | -0.1027 | -95.5537
-15 | -1.1364 | 0.01164 | -0.0998 | -97.6289
-14.5 | -1.0995 | 0.01101 | -0.0968 | -99.8638
-14 | -1.0606 | 0.01053 | -0.0939 | -100.7217
-13.5 | -1.0167 | 0.01014 | -0.092 | -100.2663
-13 | -0.9686 | 0.00976 | -0.0909 | -99.2418
-12 | -0.8694 | 0.00898 | -0.0893 | -96.8151
-11.5 | -0.8191 | 0.00856 | -0.0886 | -95.6893
-11 | -0.7682 | 0.00816 | -0.0881 | -94.1422
-10.5 | -0.7159 | 0.00783 | -0.0878 | -91.4304
-10 | -0.6627 | 0.00755 | -0.0876 | -87.7748
-9.5 | -0.6089 | 0.0073 | -0.0876 | -83.411
-9 | -0.5546 | 0.00708 | -0.0877 | -78.3333
-8.5 | -0.5002 | 0.00685 | -0.0878 | -73.0219
-8 | -0.4459 | 0.00659 | -0.0879 | -67.6631
-7.5 | -0.3912 | 0.00631 | -0.088 | -61.9968
-7 | -0.3361 | 0.00607 | -0.0883 | -55.3707
-6.5 | -0.2805 | 0.00584 | -0.0886 | -48.0308
-6 | -0.2244 | 0.00566 | -0.0891 | -39.6466
-5 | -0.1117 | 0.00533 | -0.0901 | -20.9568
-4.5 | -0.0556 | 0.00517 | -0.0906 | -10.7544
-4 | 0.0011 | 0.00503 | -0.0912 | 0.21869
-3.5 | 0.0579 | 0.00486 | -0.0918 | 11.9136
-3 | 0.1149 | 0.00471 | -0.0925 | 24.3949
-2.5 | 0.1715 | 0.00461 | -0.0931 | 37.2017
-2 | 0.2287 | 0.00452 | -0.0939 | 50.5973
-1.5 | 0.285 | 0.00446 | -0.0944 | 63.9013
-1 | 0.3407 | 0.00437 | -0.0949 | 77.9634
-0.5 | 0.3946 | 0.00429 | -0.095 | 91.9814
0 | 0.447 | 0.00413 | -0.0948 | 108.2324
1 | 0.5434 | 0.00423 | -0.0928 | 128.4634
1.5 | 0.5734 | 0.00445 | -0.088 | 128.8539
2 | 0.5929 | 0.00425 | -0.0811 | 139.5059
2.5 | 0.602 | 0.00471 | -0.0714 | 127.8132
3 | 0.6047 | 0.00561 | -0.0609 | 107.7897
3.5 | 0.6197 | 0.00649 | -0.0534 | 95.4854
4 | 0.6538 | 0.00698 | -0.0497 | 93.6676
4.5 | 0.6889 | 0.00754 | -0.0463 | 91.366
5 | 0.722 | 0.00815 | -0.0426 | 88.589
5.5 | 0.7556 | 0.0088 | -0.0391 | 85.8636
6.5 | 0.8238 | 0.0102 | -0.0327 | 80.7647
7 | 0.8641 | 0.01072 | -0.0306 | 80.6063
7.5 | 0.9047 | 0.01126 | -0.0287 | 80.3464
8 | 0.9439 | 0.01186 | -0.0266 | 79.5868
8.5 | 0.9857 | 0.01237 | -0.025 | 79.6847
9 | 1.0247 | 0.01302 | -0.0231 | 78.702
9.5 | 1.0643 | 0.01363 | -0.0212 | 78.0851
10 | 1.1036 | 0.0143 | -0.0194 | 77.1748
10.5 | 1.1386 | 0.01513 | -0.017 | 75.2545
11 | 1.1751 | 0.01594 | -0.0149 | 73.7202
11.5 | 1.2126 | 0.01674 | -0.013 | 72.4373
12 | 1.246 | 0.0177 | -0.0106 | 70.3955
12.5 | 1.283 | 0.01851 | -0.0088 | 69.3139
13 | 1.3163 | 0.01952 | -0.0064 | 67.4334
13.5 | 1.3466 | 0.02053 | -0.0036 | 65.5918
14 | 1.4009 | 0.02169 | -0.0062 | 64.5874
14.5 | 1.4603 | 0.02319 | -0.0104 | 62.9711
15 | 1.515 | 0.02488 | -0.0139 | 60.8923
15.5 | 1.5662 | 0.02652 | -0.0165 | 59.0573
16.5 | 1.622 | 0.0298 | -0.0121 | 54.4295
17 | 1.6471 | 0.0317 | -0.0099 | 51.959
17.5 | 1.6714 | 0.03365 | -0.0077 | 49.6701
18 | 1.6955 | 0.03569 | -0.0057 | 47.5063
18.5 | 1.7111 | 0.03842 | -0.0032 | 44.5367
19 | 1.7284 | 0.04107 | -0.001 | 42.0842
19.5 | 1.7435 | 0.04398 | 0.0012 | 39.643
20 | 1.7593 | 0.04695 | 0.003 | 37.4718

## 125. Re 14M Mach 0.25 (1)
BIGFOIL.COM POLAR EXPORT
NACA67-515 a=0.6
NACA67-515 a=0.6 |  |  |  | Cl Max: | 1.461 | at alpha= | 10.5 | deg
JavaFoil+Calcfoil stall+Eppler ext transition |  |  |  | L/D Max: | 118.356 | at alpha= | 3.5 | deg
Re: | 14000000 |  |  | Cd Min: | 0.00516 | at alpha= | -2 | deg
Mach: | 0.25 |  |  | Cl=0 at alpha= | -3.5645 | deg
|  |  |  | @ Cl=0.1, Cd= | 0.0054389
|  |  |  | @ Cl=0.4, Cd= | 0.005785
|  |  |  | @ Cl=0.6, Cd= | 0.0062605
alpha (deg) | Cl | Cd | Cm | Cl/Cd
-16.5 | -0.365 | 0.13443 | -0.023 | -2.714
-16 | -0.411 | 0.12469 | -0.023 | -3.299
-15.5 | -0.454 | 0.11935 | -0.024 | -3.8
-15 | -0.492 | 0.10905 | -0.025 | -4.508
-14.5 | -0.525 | 0.10335 | -0.026 | -5.077
-14 | -0.553 | 0.09505 | -0.027 | -5.816
-13.5 | -0.575 | 0.08897 | -0.028 | -6.464
-13 | -0.593 | 0.08015 | -0.031 | -7.404
-12.5 | -0.604 | 0.07464 | -0.032 | -8.094
-12 | -0.626 | 0.05519 | -0.041 | -11.34
-11.5 | -0.729 | 0.01085 | -0.057 | -67.179
-11 | -0.722 | 0.00989 | -0.058 | -72.928
-10.5 | -0.705 | 0.00923 | -0.06 | -76.442
-10 | -0.681 | 0.00876 | -0.061 | -77.71
-9.5 | -0.647 | 0.00833 | -0.062 | -77.771
-9 | -0.608 | 0.00802 | -0.064 | -75.814
-8.5 | -0.563 | 0.00657 | -0.065 | -85.625
-8 | -0.515 | 0.00687 | -0.066 | -74.935
-7.5 | -0.464 | 0.00764 | -0.068 | -60.758
-7 | -0.41 | 0.00734 | -0.069 | -55.902
-6.5 | -0.355 | 0.00707 | -0.07 | -50.131
-6 | -0.297 | 0.00682 | -0.072 | -43.529
-5.5 | -0.238 | 0.00666 | -0.073 | -35.696
-5 | -0.178 | 0.00644 | -0.074 | -27.569
-4.5 | -0.116 | 0.0063 | -0.075 | -18.472
-4 | -0.054 | 0.00609 | -0.077 | -8.912
-3.5 | 0.008 | 0.00598 | -0.078 | 1.405
-3 | 0.072 | 0.00559 | -0.079 | 12.797
-2.5 | 0.135 | 0.00525 | -0.08 | 25.681
-2 | 0.199 | 0.00516 | -0.081 | 38.475
-1.5 | 0.263 | 0.00559 | -0.083 | 47.04
-1 | 0.327 | 0.00585 | -0.084 | 55.841
-0.5 | 0.39 | 0.00576 | -0.085 | 67.724
0 | 0.45 | 0.00591 | -0.086 | 76.125
0.5 | 0.512 | 0.00611 | -0.087 | 83.93
1 | 0.575 | 0.0062 | -0.089 | 92.796
1.5 | 0.637 | 0.00635 | -0.09 | 100.406
2 | 0.699 | 0.00655 | -0.091 | 106.82
2.5 | 0.761 | 0.00651 | -0.092 | 116.977
3 | 0.819 | 0.00696 | -0.093 | 117.772
3.5 | 0.879 | 0.00743 | -0.095 | 118.356
4 | 0.939 | 0.00807 | -0.096 | 116.402
4.5 | 0.998 | 0.00849 | -0.097 | 117.499
5 | 1.056 | 0.00943 | -0.098 | 111.959
5.5 | 1.111 | 0.00986 | -0.099 | 112.774
6 | 1.165 | 0.01026 | -0.101 | 113.497
6.5 | 1.216 | 0.01068 | -0.102 | 113.909
7 | 1.265 | 0.01114 | -0.103 | 113.594
7.5 | 1.31 | 0.01165 | -0.104 | 112.447
8 | 1.353 | 0.01239 | -0.105 | 109.195
8.5 | 1.389 | 0.01296 | -0.106 | 107.107
9 | 1.417 | 0.01358 | -0.107 | 104.379
9.5 | 1.439 | 0.01423 | -0.109 | 101.132
10 | 1.454 | 0.01492 | -0.11 | 97.47
10.5 | 1.461 | 0.01568 | -0.111 | 93.189
11 | 1.459 | 0.01644 | -0.112 | 88.797
11.5 | 1.449 | 0.0174 | -0.113 | 83.262
12 | 1.429 | 0.01843 | -0.114 | 77.504
12.5 | 1.399 | 0.01945 | -0.115 | 71.96
13 | 1.36 | 0.02088 | -0.116 | 65.15
13.5 | 1.312 | 0.02219 | -0.117 | 59.12
14 | 1.254 | 0.0242 | -0.117 | 51.797
14.5 | 1.177 | 0.02595 | -0.118 | 45.338
15 | 0.925 | 0.10146 | -0.074 | 9.114
15.5 | 0.994 | 0.03298 | -0.118 | 30.135

## 126. Re 14M Mach 0.25 (2)
BIGFOIL.COM POLAR EXPORT
NACA67-515 a=0.6
NACA67-515 a=0.6 |  |  |  | Cl Max: | 1.7339 | at alpha= | 20 | deg
XFOIL ncrit=9 |  |  |  | L/D Max: | 145.385 | at alpha= | 2 | deg
Re: | 14000000 |  |  | Cd Min: | 0.15926 | at alpha= | -20 | deg
Mach: | 0.25 |  |  | Cl=0 at alpha= | -4.0418 | deg
|  |  |  | @ Cl=0.1, Cd= | 0.0048072
|  |  |  | @ Cl=0.4, Cd= | 0.004299
|  |  |  | @ Cl=0.6, Cd= | 0.0042436
alpha (deg) | Cl | Cd | Cm | Cl/Cd
-20 | -0.4594 | 0.15926 | -0.0841 | -2.8846
-19.5 | -1.0712 | 0.056 | -0.1527 | -19.1286
-19 | -1.1454 | 0.04036 | -0.1641 | -28.3796
-18.5 | -1.1757 | 0.03332 | -0.1648 | -35.2851
-18 | -1.2134 | 0.02762 | -0.161 | -43.9319
-17.5 | -1.2298 | 0.02384 | -0.1552 | -51.5856
-17 | -1.2271 | 0.02127 | -0.1493 | -57.6916
-16.5 | -1.2169 | 0.01912 | -0.1432 | -63.6454
-16 | -1.1998 | 0.01736 | -0.1372 | -69.1129
-15.5 | -1.1778 | 0.01578 | -0.1313 | -74.6388
-15 | -1.1554 | 0.01419 | -0.1251 | -81.4235
-14.5 | -1.1259 | 0.01291 | -0.1196 | -87.2115
-14 | -1.0867 | 0.01207 | -0.1153 | -90.0331
-13.5 | -1.0457 | 0.01133 | -0.1111 | -92.2948
-13 | -1.0036 | 0.01069 | -0.1071 | -93.8821
-12.5 | -0.9558 | 0.01022 | -0.104 | -93.5225
-12 | -0.9032 | 0.00973 | -0.102 | -92.8263
-11.5 | -0.8493 | 0.0093 | -0.1004 | -91.3226
-11 | -0.7963 | 0.00875 | -0.0987 | -91.0057
-10.5 | -0.7417 | 0.00831 | -0.0974 | -89.2539
-10 | -0.6861 | 0.00793 | -0.0964 | -86.5195
-9.5 | -0.6296 | 0.00762 | -0.0956 | -82.6247
-9 | -0.5728 | 0.00734 | -0.095 | -78.0381
-8.5 | -0.5159 | 0.00706 | -0.0945 | -73.0737
-8 | -0.4582 | 0.00681 | -0.0943 | -67.2834
-7.5 | -0.4014 | 0.00649 | -0.0939 | -61.849
-7 | -0.344 | 0.0062 | -0.0938 | -55.4839
-6.5 | -0.2863 | 0.00596 | -0.0938 | -48.0369
-6 | -0.2284 | 0.00574 | -0.0939 | -39.7909
-5.5 | -0.1701 | 0.00556 | -0.0941 | -30.5935
-5 | -0.1117 | 0.00541 | -0.0945 | -20.647
-4.5 | -0.0537 | 0.00524 | -0.0948 | -10.2481
-4 | 0.0049 | 0.00506 | -0.0953 | 0.96838
-3.5 | 0.0637 | 0.0049 | -0.0958 | 13
-3 | 0.1224 | 0.00475 | -0.0964 | 25.7684
-2.5 | 0.1808 | 0.00465 | -0.097 | 38.8817
-2 | 0.2396 | 0.00454 | -0.0977 | 52.7753
-1.5 | 0.2975 | 0.00447 | -0.0982 | 66.5548
-1 | 0.3553 | 0.00438 | -0.0987 | 81.1187
-0.5 | 0.4105 | 0.00428 | -0.0987 | 95.9112
0 | 0.4638 | 0.00415 | -0.0983 | 111.759
0.5 | 0.5173 | 0.00405 | -0.098 | 127.7284
1.5 | 0.5916 | 0.00439 | -0.0906 | 134.7608
2 | 0.6048 | 0.00416 | -0.0819 | 145.3846
2.5 | 0.6083 | 0.00474 | -0.0708 | 128.3333
3 | 0.6064 | 0.0058 | -0.0592 | 104.5517
3.5 | 0.6191 | 0.00679 | -0.0509 | 91.1782
4 | 0.6515 | 0.00739 | -0.0466 | 88.1597
4.5 | 0.6856 | 0.00804 | -0.0428 | 85.2736
5 | 0.7203 | 0.00869 | -0.0391 | 82.8884
5.5 | 0.7528 | 0.00945 | -0.0351 | 79.6614
6 | 0.7865 | 0.01024 | -0.0315 | 76.8066
6.5 | 0.8228 | 0.01097 | -0.0283 | 75.0046
7 | 0.8639 | 0.01158 | -0.0261 | 74.6028
7.5 | 0.9055 | 0.0122 | -0.0239 | 74.2213
8 | 0.9464 | 0.01285 | -0.0217 | 73.6498
8.5 | 0.9894 | 0.01344 | -0.0198 | 73.6161
9 | 1.0296 | 0.01419 | -0.0176 | 72.5581
9.5 | 1.0703 | 0.01489 | -0.0154 | 71.8805
10 | 1.1108 | 0.01566 | -0.0132 | 70.9323
10.5 | 1.1473 | 0.01661 | -0.0105 | 69.0728
11 | 1.1853 | 0.01753 | -0.0081 | 67.6155
11.5 | 1.2218 | 0.01854 | -0.0055 | 65.9008
12 | 1.2594 | 0.01953 | -0.003 | 64.4854
12.5 | 1.2959 | 0.02058 | -0.0005 | 62.9689
13 | 1.3283 | 0.02184 | 0.0026 | 60.8196
13.5 | 1.3616 | 0.0229 | 0.0057 | 59.4585
14 | 1.4228 | 0.02458 | 0.0022 | 57.8845
14.5 | 1.4819 | 0.02648 | -0.001 | 55.963
15 | 1.5349 | 0.02867 | -0.0034 | 53.5368
15.5 | 1.5875 | 0.03077 | -0.0054 | 51.5925
16.5 | 1.6345 | 0.03527 | 0.0014 | 46.3425
17 | 1.6566 | 0.03787 | 0.0043 | 43.7444
17.5 | 1.6776 | 0.04064 | 0.0072 | 41.2795
18 | 1.6962 | 0.04367 | 0.0099 | 38.8413
18.5 | 1.7118 | 0.04707 | 0.0126 | 36.3671
19 | 1.7247 | 0.0508 | 0.0151 | 33.9508
19.5 | 1.7266 | 0.05549 | 0.0178 | 31.1155
20 | 1.7339 | 0.06002 | 0.0196 | 28.8887

## 127. Re 14M Mach 0.50 (1)
BIGFOIL.COM POLAR EXPORT
NACA67-515 a=0.6
NACA67-515 a=0.6 |  |  |  | Cl Max: | 1.374 | at alpha= | 7.5 | deg
JavaFoil+Calcfoil stall+Eppler ext transition |  |  |  | L/D Max: | 114.05 | at alpha= | 2.5 | deg
Re: | 14000000 |  |  | Cd Min: | 0.00581 | at alpha= | -4 | deg
Mach: | 0.5 |  |  | Cl=0 at alpha= | -3.5652 | deg
|  |  |  | @ Cl=0.1, Cd= | 0.0061143
|  |  |  | @ Cl=0.4, Cd= | 0.0060541
|  |  |  | @ Cl=0.6, Cd= | 0.0066815
alpha (deg) | Cl | Cd | Cm | Cl/Cd
-20 | -0.919 | 0.16275 | -0.026 | -5.644
-19.5 | -0.891 | 0.16113 | -0.026 | -5.527
-19 | -0.866 | 0.1452 | -0.028 | -5.962
-18.5 | -0.838 | 0.13884 | -0.028 | -6.035
-18 | -0.81 | 0.13126 | -0.029 | -6.17
-17.5 | -0.781 | 0.12815 | -0.029 | -6.094
-17 | -0.753 | 0.12101 | -0.029 | -6.226
-16.5 | -0.726 | 0.1135 | -0.03 | -6.397
-16 | -0.699 | 0.10625 | -0.031 | -6.579
-15.5 | -0.67 | 0.10708 | -0.031 | -6.261
-15 | -0.642 | 0.10247 | -0.031 | -6.264
-14.5 | -0.615 | 0.09364 | -0.033 | -6.569
-14 | -0.589 | 0.08637 | -0.035 | -6.82
-13.5 | -0.564 | 0.07807 | -0.037 | -7.226
-13 | -0.539 | 0.07022 | -0.04 | -7.683
-12.5 | -0.501 | 0.08583 | -0.033 | -5.834
-12 | -0.473 | 0.08247 | -0.033 | -5.732
-11.5 | -0.446 | 0.07294 | -0.035 | -6.111
-11 | -0.419 | 0.06656 | -0.037 | -6.291
-10.5 | -0.393 | 0.05991 | -0.04 | -6.556
-10 | -0.37 | 0.05082 | -0.046 | -7.275
-9.5 | -0.333 | 0.06335 | -0.035 | -5.25
-9 | -0.305 | 0.05662 | -0.037 | -5.391
-8.5 | -0.278 | 0.05065 | -0.041 | -5.497
-8 | -0.305 | 0.00909 | -0.073 | -33.507
-7.5 | -0.422 | 0.00869 | -0.075 | -48.533
-7 | -0.407 | 0.00786 | -0.076 | -51.753
-6.5 | -0.367 | 0.00726 | -0.078 | -50.545
-6 | -0.315 | 0.00688 | -0.079 | -45.806
-5.5 | -0.257 | 0.00589 | -0.081 | -43.604
-5 | -0.194 | 0.00619 | -0.082 | -31.306
-4.5 | -0.128 | 0.00598 | -0.084 | -21.4
-4 | -0.06 | 0.00581 | -0.085 | -10.333
-3.5 | 0.009 | 0.00597 | -0.087 | 1.562
-3 | 0.08 | 0.00614 | -0.088 | 12.965
-2.5 | 0.15 | 0.00605 | -0.089 | 24.866
-2 | 0.222 | 0.00596 | -0.091 | 37.201
-1.5 | 0.294 | 0.00587 | -0.092 | 50.161
-1 | 0.365 | 0.00599 | -0.093 | 60.999
-0.5 | 0.436 | 0.00612 | -0.095 | 71.357
0 | 0.501 | 0.00631 | -0.096 | 79.425
0.5 | 0.571 | 0.00661 | -0.097 | 86.368
1 | 0.64 | 0.00678 | -0.099 | 94.366
1.5 | 0.71 | 0.00682 | -0.1 | 103.992
2 | 0.779 | 0.0069 | -0.101 | 112.804
2.5 | 0.848 | 0.00743 | -0.103 | 114.05
3 | 0.911 | 0.00802 | -0.104 | 113.478
3.5 | 0.977 | 0.00869 | -0.105 | 112.336
4 | 1.042 | 0.0095 | -0.107 | 109.601
4.5 | 1.105 | 0.01062 | -0.108 | 104.072
5 | 1.168 | 0.01126 | -0.109 | 103.677
5.5 | 1.225 | 0.01179 | -0.111 | 103.877
6 | 1.276 | 0.0124 | -0.112 | 102.942
6.5 | 1.321 | 0.01309 | -0.113 | 100.872
7 | 1.355 | 0.01413 | -0.115 | 95.907
7.5 | 1.374 | 0.01501 | -0.116 | 91.526
8 | 1.369 | 0.01612 | -0.117 | 84.895
8.5 | 1.294 | 0.01739 | -0.118 | 74.42
9 | 0.843 | 0.01881 | -0.119 | 44.793
9.5 | 0.874 | 0.02066 | -0.12 | 42.286
10 | 0.906 | 0.02085 | -0.122 | 43.466
10.5 | 0.934 | 0.02353 | -0.122 | 39.688
11 | 0.97 | 0.02198 | -0.124 | 44.13
11.5 | 1 | 0.02409 | -0.125 | 41.51
12 | 1.027 | 0.02708 | -0.126 | 37.927
12.5 | 0.998 | 0.04416 | -0.117 | 22.596

## 128. Re 14M Mach 0.50 (2)
BIGFOIL.COM POLAR EXPORT
NACA67-515 a=0.6
NACA67-515 a=0.6 |  |  |  | Cl Max: | 1.3417 | at alpha= | 12.5 | deg
XFOIL ncrit=9 |  |  |  | L/D Max: | 180 | at alpha= | 1.5 | deg
Re: | 14000000 |  |  | Cd Min: | 0.11846 | at alpha= | 16.5 | deg
Mach: | 0.5 |  |  | Cl=0 at alpha= | -4.2113 | deg
|  |  |  | @ Cl=0.1, Cd= | 0.005107
|  |  |  | @ Cl=0.4, Cd= | 0.0045242
|  |  |  | @ Cl=0.6, Cd= | 0.0041169
alpha (deg) | Cl | Cd | Cm | Cl/Cd
-13.5 | -0.2106 | 0.09383 | -0.1505 | -2.2445
-13 | -0.2152 | 0.08523 | -0.1555 | -2.5249
-12.5 | -0.252 | 0.07322 | -0.1629 | -3.4417
-12 | -0.267 | 0.06429 | -0.1682 | -4.1531
-11.5 | -0.291 | 0.05419 | -0.1747 | -5.37
-11 | -0.3173 | 0.04213 | -0.1851 | -7.5315
-10.5 | -0.3412 | 0.03575 | -0.1845 | -9.5441
-10 | -0.3811 | 0.0299 | -0.1785 | -12.7458
-9.5 | -0.418 | 0.02501 | -0.1687 | -16.7133
-9 | -0.4596 | 0.02055 | -0.1547 | -22.365
-8.5 | -0.4988 | 0.01463 | -0.1409 | -34.0943
-8 | -0.4889 | 0.01002 | -0.1317 | -48.7924
-7.5 | -0.4345 | 0.00816 | -0.1269 | -53.2475
-7 | -0.3716 | 0.00721 | -0.1234 | -51.5395
-6.5 | -0.3063 | 0.00663 | -0.1207 | -46.1991
-6 | -0.2396 | 0.00627 | -0.1188 | -38.2137
-5.5 | -0.1729 | 0.00597 | -0.1173 | -28.9615
-5 | -0.1056 | 0.00571 | -0.1163 | -18.4939
-4.5 | -0.0384 | 0.00549 | -0.1157 | -6.9945
-4 | 0.0281 | 0.00529 | -0.1153 | 5.3119
-3.5 | 0.0939 | 0.00512 | -0.115 | 18.3398
-3 | 0.1595 | 0.00498 | -0.1149 | 32.0281
-2.5 | 0.2255 | 0.00481 | -0.115 | 46.8815
-2 | 0.2917 | 0.00467 | -0.1154 | 62.4625
-1.5 | 0.3573 | 0.00459 | -0.1157 | 77.8431
-1 | 0.4222 | 0.00449 | -0.116 | 94.0312
-0.5 | 0.4837 | 0.00439 | -0.1156 | 110.1822
0 | 0.5417 | 0.00423 | -0.1146 | 128.0615
0.5 | 0.5987 | 0.00412 | -0.1133 | 145.3155
1 | 0.6534 | 0.00399 | -0.1116 | 163.7594
1.5 | 0.693 | 0.00385 | -0.1067 | 180
2 | 0.6665 | 0.00417 | -0.0876 | 159.8321
2.5 | 0.6356 | 0.00534 | -0.0686 | 119.0262
3 | 0.6568 | 0.0062 | -0.0604 | 105.9355
3.5 | 0.6459 | 0.00792 | -0.0466 | 81.553
4 | 0.6568 | 0.00932 | -0.0372 | 70.4721
4.5 | 0.682 | 0.01054 | -0.0306 | 64.7059
5 | 0.7155 | 0.01159 | -0.0256 | 61.7343
6 | 0.7861 | 0.01377 | -0.0162 | 57.0879
6.5 | 0.8249 | 0.01487 | -0.012 | 55.4741
7 | 0.87 | 0.01582 | -0.0089 | 54.9937
7.5 | 0.9182 | 0.01669 | -0.006 | 55.015
8 | 0.9652 | 0.01767 | -0.0029 | 54.6237
8.5 | 1.012 | 0.01872 | 0.0003 | 54.0598
9 | 1.0617 | 0.01969 | 0.0034 | 53.9208
9.5 | 1.1046 | 0.02105 | 0.0073 | 52.4751
10 | 1.1496 | 0.02236 | 0.0111 | 51.4132
10.5 | 1.1936 | 0.02385 | 0.0151 | 50.0461
11 | 1.238 | 0.02538 | 0.0194 | 48.7786
11.5 | 1.2814 | 0.02715 | 0.0237 | 47.1971
12 | 1.3187 | 0.02928 | 0.0289 | 45.0376
12.5 | 1.3417 | 0.03242 | 0.0354 | 41.3849
13 | 1.3319 | 0.03761 | 0.0433 | 35.4135
14 | 1.2651 | 0.05302 | 0.0547 | 23.8608
14.5 | 1.2367 | 0.06368 | 0.0531 | 19.4205
15 | 1.1997 | 0.07613 | 0.0489 | 15.7586
15.5 | 1.1581 | 0.09019 | 0.042 | 12.8407
16 | 1.1318 | 0.10384 | 0.0336 | 10.8995
16.5 | 1.1044 | 0.11846 | 0.0236 | 9.323

## 129. Re 16M Mach 0.00 (1)
BIGFOIL.COM POLAR EXPORT
NACA67-515 a=0.6
NACA67-515 a=0.6 |  |  |  | Cl Max: | 1.513 | at alpha= | 12.5 | deg
JavaFoil+Calcfoil stall+Eppler ext transition |  |  |  | L/D Max: | 120.551 | at alpha= | 4.5 | deg
Re: | 16000000 |  |  | Cd Min: | 0.00524 | at alpha= | -2 | deg
Mach: | 0 |  |  | Cl=0 at alpha= | -3.5656 | deg
|  |  |  | @ Cl=0.1, Cd= | 0.00571
|  |  |  | @ Cl=0.4, Cd= | 0.0061003
|  |  |  | @ Cl=0.6, Cd= | 0.0064992
alpha (deg) | Cl | Cd | Cm | Cl/Cd
-17.5 | -0.658 | 0.12604 | -0.023 | -5.219
-17 | -0.67 | 0.11958 | -0.024 | -5.604
-16.5 | -0.68 | 0.11403 | -0.025 | -5.967
-16 | -0.689 | 0.10835 | -0.025 | -6.36
-15.5 | -0.697 | 0.10156 | -0.027 | -6.861
-15 | -0.702 | 0.0946 | -0.028 | -7.423
-14.5 | -0.706 | 0.08668 | -0.03 | -8.148
-14 | -0.705 | 0.08171 | -0.031 | -8.633
-13.5 | -0.711 | 0.06822 | -0.035 | -10.428
-13 | -0.819 | 0.01326 | -0.051 | -61.794
-12.5 | -0.82 | 0.01038 | -0.053 | -78.933
-12 | -0.804 | 0.00962 | -0.054 | -83.59
-11.5 | -0.783 | 0.00916 | -0.056 | -85.518
-11 | -0.757 | 0.00873 | -0.057 | -86.707
-10.5 | -0.726 | 0.00839 | -0.058 | -86.556
-10 | -0.692 | 0.00805 | -0.059 | -85.947
-9.5 | -0.651 | 0.00664 | -0.061 | -98.018
-9 | -0.607 | 0.00696 | -0.062 | -87.276
-8.5 | -0.559 | 0.00766 | -0.063 | -73.033
-8 | -0.508 | 0.00736 | -0.064 | -69.053
-7.5 | -0.456 | 0.0071 | -0.066 | -64.228
-7 | -0.402 | 0.00686 | -0.067 | -58.575
-6.5 | -0.346 | 0.00673 | -0.068 | -51.417
-6 | -0.289 | 0.00652 | -0.069 | -44.399
-5.5 | -0.231 | 0.00637 | -0.071 | -36.308
-5 | -0.173 | 0.00614 | -0.072 | -28.121
-4.5 | -0.113 | 0.00604 | -0.073 | -18.679
-4 | -0.053 | 0.00597 | -0.074 | -8.811
-3.5 | 0.008 | 0.0058 | -0.075 | 1.405
-3 | 0.069 | 0.00575 | -0.077 | 12.044
-2.5 | 0.131 | 0.00567 | -0.078 | 23.066
-2 | 0.192 | 0.00524 | -0.079 | 36.724
-1.5 | 0.255 | 0.00598 | -0.08 | 42.583
-1 | 0.316 | 0.006 | -0.081 | 52.709
-0.5 | 0.378 | 0.00607 | -0.082 | 62.273
0 | 0.436 | 0.00615 | -0.084 | 70.938
0.5 | 0.497 | 0.00621 | -0.085 | 80.026
1 | 0.557 | 0.00633 | -0.086 | 88.123
1.5 | 0.618 | 0.00657 | -0.087 | 94.105
2 | 0.678 | 0.00668 | -0.088 | 101.584
2.5 | 0.739 | 0.00679 | -0.089 | 108.703
3 | 0.795 | 0.00672 | -0.091 | 118.25
3.5 | 0.853 | 0.00718 | -0.092 | 118.879
4 | 0.911 | 0.00769 | -0.093 | 118.566
4.5 | 0.969 | 0.00804 | -0.094 | 120.551
5 | 1.025 | 0.00882 | -0.095 | 116.249
5.5 | 1.08 | 0.00922 | -0.096 | 117.188
6 | 1.133 | 0.00955 | -0.098 | 118.605
6.5 | 1.184 | 0.00993 | -0.099 | 119.258
7 | 1.234 | 0.01032 | -0.1 | 119.536
7.5 | 1.281 | 0.01076 | -0.101 | 118.995
8 | 1.325 | 0.01137 | -0.102 | 116.513
8.5 | 1.365 | 0.01188 | -0.103 | 114.947
9 | 1.4 | 0.01235 | -0.104 | 113.359
9.5 | 1.431 | 0.0129 | -0.105 | 110.963
10 | 1.457 | 0.01346 | -0.106 | 108.246
10.5 | 1.479 | 0.01406 | -0.107 | 105.198
11 | 1.495 | 0.01469 | -0.109 | 101.789
11.5 | 1.507 | 0.01542 | -0.11 | 97.713
12 | 1.512 | 0.01606 | -0.111 | 94.153
12.5 | 1.513 | 0.01694 | -0.112 | 89.307
13 | 1.509 | 0.01772 | -0.113 | 85.11
13.5 | 1.499 | 0.01869 | -0.114 | 80.226
14 | 1.485 | 0.01975 | -0.114 | 75.16
14.5 | 1.459 | 0.02076 | -0.115 | 70.284
15 | 1.43 | 0.02185 | -0.116 | 65.428
15.5 | 1.396 | 0.02327 | -0.117 | 59.998
16 | 1.358 | 0.02464 | -0.118 | 55.127
16.5 | 1.318 | 0.02632 | -0.118 | 50.078
17 | 1.275 | 0.02834 | -0.119 | 44.974
17.5 | 1.23 | 0.03038 | -0.12 | 40.488

## 130. Re 16M Mach 0.00 (2)
BIGFOIL.COM POLAR EXPORT
NACA67-515 a=0.6
NACA67-515 a=0.6 |  |  |  | Cl Max: | 1.7765 | at alpha= | 20 | deg
XFOIL ncrit=9 |  |  |  | L/D Max: | 119.878 | at alpha= | 2.5 | deg
Re: | 16000000 |  |  | Cd Min: | 0.04387 | at alpha= | 20 | deg
Mach: | 0 |  |  | Cl=0 at alpha= | -3.9947 | deg
|  |  |  | @ Cl=0.1, Cd= | 0.0046362
|  |  |  | @ Cl=0.4, Cd= | 0.0042678
|  |  |  | @ Cl=0.6, Cd= | 0.0054763
alpha (deg) | Cl | Cd | Cm | Cl/Cd
-20 | -1.4093 | 0.021 | -0.1276 | -67.1095
-19.5 | -1.3935 | 0.01946 | -0.124 | -71.6084
-19 | -1.3732 | 0.01818 | -0.1205 | -75.5336
-18.5 | -1.3517 | 0.01697 | -0.1168 | -79.6523
-18 | -1.3307 | 0.01574 | -0.1128 | -84.5426
-17.5 | -1.3044 | 0.01473 | -0.1093 | -88.554
-17 | -1.2747 | 0.01387 | -0.1061 | -91.9034
-16.5 | -1.2446 | 0.013 | -0.1028 | -95.7385
-16 | -1.2122 | 0.0122 | -0.0997 | -99.3607
-15.5 | -1.1753 | 0.01164 | -0.0971 | -100.9708
-15 | -1.1388 | 0.01107 | -0.0943 | -102.8726
-14.5 | -1.1025 | 0.01052 | -0.0914 | -104.8004
-14 | -1.0617 | 0.0101 | -0.0893 | -105.1188
-13.5 | -1.0151 | 0.0097 | -0.0882 | -104.6495
-13 | -0.9668 | 0.00934 | -0.0875 | -103.5118
-12.5 | -0.9175 | 0.00898 | -0.0869 | -102.1715
-12 | -0.8674 | 0.00864 | -0.0865 | -100.3935
-11.5 | -0.8172 | 0.00826 | -0.086 | -98.9346
-11 | -0.7667 | 0.00788 | -0.0856 | -97.297
-10.5 | -0.7148 | 0.00757 | -0.0855 | -94.4254
-10 | -0.6621 | 0.0073 | -0.0855 | -90.6986
-9.5 | -0.6087 | 0.00706 | -0.0856 | -86.2181
-9 | -0.5547 | 0.00685 | -0.0858 | -80.9781
-8.5 | -0.5004 | 0.00663 | -0.086 | -75.4751
-8 | -0.4457 | 0.00641 | -0.0864 | -69.532
-7.5 | -0.3913 | 0.00614 | -0.0866 | -63.7296
-7 | -0.3364 | 0.0059 | -0.0869 | -57.0169
-6.5 | -0.2812 | 0.00568 | -0.0873 | -49.507
-6 | -0.2255 | 0.0055 | -0.0878 | -41
-5 | -0.1133 | 0.00521 | -0.089 | -21.7466
-4.5 | -0.0573 | 0.00505 | -0.0896 | -11.3465
-4 | -0.0006 | 0.00489 | -0.0903 | -0.1227
-3.5 | 0.056 | 0.00473 | -0.0909 | 11.8393
-3 | 0.1123 | 0.00461 | -0.0916 | 24.3601
-2.5 | 0.169 | 0.00452 | -0.0923 | 37.3894
-2 | 0.2253 | 0.00445 | -0.0929 | 50.6292
-1.5 | 0.2817 | 0.00438 | -0.0936 | 64.3151
-1 | 0.3368 | 0.00435 | -0.094 | 77.4253
-0.5 | 0.3903 | 0.00429 | -0.0941 | 90.979
0 | 0.4428 | 0.00417 | -0.094 | 106.1871
0.5 | 0.4932 | 0.00418 | -0.0934 | 117.9904
1 | 0.5286 | 0.00467 | -0.0898 | 113.1906
1.5 | 0.5638 | 0.00477 | -0.0861 | 118.1971
2 | 0.5847 | 0.00504 | -0.0794 | 116.0119
2.5 | 0.5886 | 0.00491 | -0.069 | 119.8778
3.5 | 0.619 | 0.00642 | -0.0536 | 96.4174
4 | 0.656 | 0.00686 | -0.0506 | 95.6268
4.5 | 0.6897 | 0.00741 | -0.047 | 93.0769
5 | 0.7244 | 0.00798 | -0.0437 | 90.7769
5.5 | 0.7597 | 0.00856 | -0.0405 | 88.75
6 | 0.7908 | 0.0093 | -0.0367 | 85.0323
6.5 | 0.8301 | 0.00985 | -0.0345 | 84.2741
7 | 0.8689 | 0.01039 | -0.0323 | 83.6285
7.5 | 0.91 | 0.01087 | -0.0305 | 83.7167
8 | 0.9511 | 0.01139 | -0.0288 | 83.5031
8.5 | 0.9904 | 0.01196 | -0.0269 | 82.8094
9 | 1.0312 | 0.0125 | -0.0253 | 82.496
9.5 | 1.0697 | 0.01314 | -0.0234 | 81.4079
10 | 1.1078 | 0.01379 | -0.0214 | 80.3336
10.5 | 1.1462 | 0.0145 | -0.0196 | 79.0483
11 | 1.1797 | 0.01535 | -0.0171 | 76.8534
11.5 | 1.217 | 0.01612 | -0.0153 | 75.4963
12 | 1.2535 | 0.01692 | -0.0134 | 74.0839
12.5 | 1.2875 | 0.01784 | -0.0113 | 72.1693
13 | 1.3229 | 0.01868 | -0.0094 | 70.8191
13.5 | 1.3539 | 0.01972 | -0.0069 | 68.6562
14 | 1.387 | 0.02065 | -0.0048 | 67.1671
14.5 | 1.4488 | 0.02189 | -0.0094 | 66.1855
15 | 1.5039 | 0.02357 | -0.0132 | 63.8057
15.5 | 1.5581 | 0.02519 | -0.0168 | 61.8539
16 | 1.6095 | 0.02668 | -0.0196 | 60.3261
17 | 1.6576 | 0.02995 | -0.0141 | 55.3456
17.5 | 1.6823 | 0.0318 | -0.0121 | 52.9025
18 | 1.7055 | 0.03376 | -0.01 | 50.5184
18.5 | 1.724 | 0.03612 | -0.0076 | 47.7298
19 | 1.7431 | 0.03854 | -0.0056 | 45.2283
19.5 | 1.7594 | 0.04118 | -0.0035 | 42.7246
20 | 1.7765 | 0.04387 | -0.0017 | 40.4946

## 131. Re 16M Mach 0.10 (1)
BIGFOIL.COM POLAR EXPORT
NACA67-515 a=0.6
NACA67-515 a=0.6 |  |  |  | Cl Max: | 1.504 | at alpha= | 12 | deg
JavaFoil+Calcfoil stall+Eppler ext transition |  |  |  | L/D Max: | 120.575 | at alpha= | 4.5 | deg
Re: | 16000000 |  |  | Cd Min: | 0.0052 | at alpha= | -2 | deg
Mach: | 0.1 |  |  | Cl=0 at alpha= | -3.5656 | deg
|  |  |  | @ Cl=0.1, Cd= | 0.0055938
|  |  |  | @ Cl=0.4, Cd= | 0.0061272
|  |  |  | @ Cl=0.6, Cd= | 0.0065105
alpha (deg) | Cl | Cd | Cm | Cl/Cd
-17.5 | -0.62 | 0.13011 | -0.023 | -4.763
-17 | -0.636 | 0.12176 | -0.024 | -5.22
-16.5 | -0.649 | 0.11719 | -0.024 | -5.54
-16 | -0.661 | 0.11058 | -0.025 | -5.979
-15.5 | -0.671 | 0.10444 | -0.026 | -6.428
-15 | -0.68 | 0.0976 | -0.027 | -6.964
-14.5 | -0.686 | 0.08985 | -0.029 | -7.635
-14 | -0.688 | 0.08472 | -0.03 | -8.121
-13.5 | -0.691 | 0.07558 | -0.033 | -9.138
-13 | -0.71 | 0.05331 | -0.04 | -13.31
-12.5 | -0.808 | 0.01086 | -0.053 | -74.405
-12 | -0.797 | 0.0098 | -0.055 | -81.282
-11.5 | -0.778 | 0.0093 | -0.056 | -83.59
-11 | -0.754 | 0.00883 | -0.057 | -85.375
-10.5 | -0.725 | 0.00847 | -0.058 | -85.595
-10 | -0.691 | 0.00812 | -0.06 | -85.137
-9.5 | -0.651 | 0.0067 | -0.061 | -97.21
-9 | -0.608 | 0.00702 | -0.062 | -86.617
-8.5 | -0.56 | 0.00767 | -0.063 | -73.079
-8 | -0.51 | 0.00737 | -0.065 | -69.15
-7.5 | -0.457 | 0.00711 | -0.066 | -64.374
-7 | -0.403 | 0.00699 | -0.067 | -57.718
-6.5 | -0.348 | 0.00671 | -0.068 | -51.825
-6 | -0.291 | 0.00659 | -0.07 | -44.082
-5.5 | -0.232 | 0.00634 | -0.071 | -36.645
-5 | -0.173 | 0.00625 | -0.072 | -27.742
-4.5 | -0.113 | 0.00602 | -0.073 | -18.846
-4 | -0.053 | 0.00594 | -0.075 | -8.898
-3.5 | 0.008 | 0.00586 | -0.076 | 1.398
-3 | 0.07 | 0.00582 | -0.077 | 11.96
-2.5 | 0.131 | 0.00536 | -0.078 | 24.508
-2 | 0.193 | 0.0052 | -0.079 | 37.16
-1.5 | 0.256 | 0.00596 | -0.08 | 42.996
-1 | 0.318 | 0.00606 | -0.082 | 52.487
-0.5 | 0.38 | 0.00611 | -0.083 | 62.226
0 | 0.438 | 0.00616 | -0.084 | 71.165
0.5 | 0.499 | 0.00622 | -0.085 | 80.227
1 | 0.56 | 0.00634 | -0.086 | 88.361
1.5 | 0.621 | 0.0066 | -0.087 | 94.004
2 | 0.681 | 0.00672 | -0.089 | 101.479
2.5 | 0.742 | 0.00682 | -0.09 | 108.817
3 | 0.799 | 0.00678 | -0.091 | 117.867
3.5 | 0.857 | 0.00721 | -0.092 | 118.919
4 | 0.916 | 0.00773 | -0.093 | 118.37
4.5 | 0.973 | 0.00807 | -0.095 | 120.575
5 | 1.03 | 0.0089 | -0.096 | 115.695
5.5 | 1.085 | 0.0093 | -0.097 | 116.611
6 | 1.138 | 0.00965 | -0.098 | 117.939
6.5 | 1.189 | 0.01 | -0.099 | 118.89
7 | 1.239 | 0.01041 | -0.1 | 119.007
7.5 | 1.286 | 0.01084 | -0.101 | 118.564
8 | 1.33 | 0.01148 | -0.103 | 115.805
8.5 | 1.369 | 0.01198 | -0.104 | 114.26
9 | 1.404 | 0.01253 | -0.105 | 112.058
9.5 | 1.434 | 0.01308 | -0.106 | 109.568
10 | 1.458 | 0.01361 | -0.107 | 107.152
10.5 | 1.478 | 0.01424 | -0.108 | 103.81
11 | 1.493 | 0.01488 | -0.109 | 100.337
11.5 | 1.501 | 0.01559 | -0.11 | 96.283
12 | 1.504 | 0.0163 | -0.111 | 92.285
12.5 | 1.502 | 0.01713 | -0.112 | 87.669
13 | 1.493 | 0.01814 | -0.113 | 82.328
13.5 | 1.48 | 0.01901 | -0.114 | 77.865
14 | 1.461 | 0.02016 | -0.115 | 72.48
14.5 | 1.43 | 0.02139 | -0.116 | 66.87
15 | 1.395 | 0.02261 | -0.117 | 61.716
15.5 | 1.356 | 0.02394 | -0.118 | 56.63
16 | 1.312 | 0.02564 | -0.118 | 51.174
16.5 | 1.265 | 0.02781 | -0.119 | 45.476
17 | 1.216 | 0.02971 | -0.119 | 40.936

## 132. Re 16M Mach 0.10 (2)
BIGFOIL.COM POLAR EXPORT
NACA67-515 a=0.6
NACA67-515 a=0.6 |  |  |  | Cl Max: | 1.7776 | at alpha= | 20 | deg
XFOIL ncrit=9 |  |  |  | L/D Max: | 119.736 | at alpha= | 2.5 | deg
Re: | 16000000 |  |  | Cd Min: | 0.04563 | at alpha= | 20 | deg
Mach: | 0.1 |  |  | Cl=0 at alpha= | -4 | deg
|  |  |  | @ Cl=0.1, Cd= | 0.0046488
|  |  |  | @ Cl=0.4, Cd= | 0.0042821
|  |  |  | @ Cl=0.6, Cd= | 0.0058008
alpha (deg) | Cl | Cd | Cm | Cl/Cd
-20 | -1.3859 | 0.02342 | -0.1364 | -59.1759
-19.5 | -1.3826 | 0.02109 | -0.1318 | -65.5571
-19 | -1.3674 | 0.01946 | -0.1278 | -70.2672
-18.5 | -1.3458 | 0.01818 | -0.1241 | -74.0264
-18 | -1.3235 | 0.01695 | -0.1201 | -78.0826
-17.5 | -1.2996 | 0.01579 | -0.1162 | -82.3053
-17 | -1.2771 | 0.01453 | -0.1118 | -87.894
-16.5 | -1.2456 | 0.01368 | -0.1084 | -91.0526
-16 | -1.2156 | 0.01273 | -0.1047 | -95.491
-15.5 | -1.181 | 0.01199 | -0.1014 | -98.4987
-15 | -1.1436 | 0.0114 | -0.0986 | -100.3158
-14.5 | -1.1065 | 0.01082 | -0.0955 | -102.2643
-14 | -1.0689 | 0.01028 | -0.0924 | -103.9786
-13.5 | -1.0228 | 0.00987 | -0.091 | -103.6272
-13 | -0.9741 | 0.00948 | -0.09 | -102.7532
-12.5 | -0.9244 | 0.0091 | -0.0892 | -101.5824
-12 | -0.8738 | 0.00875 | -0.0885 | -99.8629
-11.5 | -0.8228 | 0.00837 | -0.088 | -98.3035
-11 | -0.7718 | 0.00797 | -0.0874 | -96.8381
-10.5 | -0.7196 | 0.00764 | -0.0871 | -94.1885
-10 | -0.6664 | 0.00735 | -0.0869 | -90.6667
-9.5 | -0.6126 | 0.00711 | -0.0869 | -86.1603
-9 | -0.5581 | 0.00689 | -0.087 | -81.0015
-8.5 | -0.5033 | 0.00666 | -0.0872 | -75.5706
-8 | -0.448 | 0.00644 | -0.0875 | -69.5652
-7.5 | -0.3932 | 0.00617 | -0.0876 | -63.7277
-7 | -0.3379 | 0.00593 | -0.0879 | -56.9815
-6.5 | -0.2824 | 0.0057 | -0.0882 | -49.5439
-6 | -0.2263 | 0.00552 | -0.0887 | -40.9964
-5.5 | -0.1699 | 0.00537 | -0.0892 | -31.6387
-5 | -0.1134 | 0.00523 | -0.0898 | -21.6826
-4.5 | -0.0569 | 0.00506 | -0.0903 | -11.2451
-4 | 0 | 0.0049 | -0.091 | 0
-3.5 | 0.057 | 0.00474 | -0.0917 | 12.0253
-3 | 0.1136 | 0.00462 | -0.0923 | 24.5887
-2.5 | 0.1707 | 0.00452 | -0.093 | 37.7655
-2 | 0.2272 | 0.00446 | -0.0936 | 50.9417
-1.5 | 0.284 | 0.00438 | -0.0942 | 64.8402
-1 | 0.3395 | 0.00435 | -0.0947 | 78.046
-0.5 | 0.3932 | 0.00429 | -0.0947 | 91.655
0.5 | 0.4966 | 0.00417 | -0.0941 | 119.0887
1 | 0.5322 | 0.00465 | -0.0904 | 114.4516
1.5 | 0.5662 | 0.00478 | -0.0864 | 118.4519
2 | 0.5849 | 0.00504 | -0.0791 | 116.0516
2.5 | 0.5891 | 0.00492 | -0.0687 | 119.7358
3 | 0.598 | 0.00573 | -0.0596 | 104.363
3.5 | 0.6189 | 0.00647 | -0.0532 | 95.6569
4.5 | 0.6897 | 0.00748 | -0.0464 | 92.2059
5 | 0.7244 | 0.00806 | -0.0431 | 89.8759
5.5 | 0.7584 | 0.00869 | -0.0396 | 87.2727
6 | 0.7909 | 0.00941 | -0.036 | 84.0489
6.5 | 0.8288 | 0.01002 | -0.0335 | 82.7146
7 | 0.8691 | 0.01052 | -0.0315 | 82.6141
7.5 | 0.9109 | 0.01101 | -0.0297 | 82.7339
8 | 0.9506 | 0.01159 | -0.0277 | 82.019
8.5 | 0.9915 | 0.01213 | -0.026 | 81.7395
9 | 1.0325 | 0.01268 | -0.0243 | 81.4274
9.5 | 1.0703 | 0.01337 | -0.0222 | 80.0524
10 | 1.1097 | 0.01401 | -0.0203 | 79.2077
10.5 | 1.1466 | 0.01479 | -0.0182 | 77.5254
11 | 1.1817 | 0.01562 | -0.0159 | 75.653
11.5 | 1.2197 | 0.0164 | -0.014 | 74.372
12 | 1.2543 | 0.0173 | -0.0117 | 72.5029
12.5 | 1.2903 | 0.01817 | -0.0098 | 71.0127
13 | 1.3255 | 0.01907 | -0.0077 | 69.5071
13.5 | 1.3566 | 0.02015 | -0.0052 | 67.3251
14 | 1.3922 | 0.02106 | -0.0034 | 66.1064
14.5 | 1.4532 | 0.02245 | -0.0078 | 64.7305
15 | 1.5082 | 0.02422 | -0.0115 | 62.2709
15.5 | 1.5633 | 0.02581 | -0.0149 | 60.5695
16 | 1.613 | 0.02755 | -0.0174 | 58.5481
17 | 1.6585 | 0.03108 | -0.0113 | 53.3623
17.5 | 1.6844 | 0.03289 | -0.0093 | 51.2131
18 | 1.7066 | 0.03506 | -0.007 | 48.6766
18.5 | 1.7233 | 0.03769 | -0.0045 | 45.723
19 | 1.7425 | 0.0402 | -0.0024 | 43.3458
19.5 | 1.7583 | 0.04299 | -0.0002 | 40.9002
20 | 1.7776 | 0.04563 | 0.0014 | 38.9568

## 133. Re 16M Mach 0.25 (1)
BIGFOIL.COM POLAR EXPORT
NACA67-515 a=0.6
NACA67-515 a=0.6 |  |  |  | Cl Max: | 1.462 | at alpha= | 10.5 | deg
JavaFoil+Calcfoil stall+Eppler ext transition |  |  |  | L/D Max: | 117.698 | at alpha= | 3.5 | deg
Re: | 16000000 |  |  | Cd Min: | 0.00536 | at alpha= | -2.5 | deg
Mach: | 0.25 |  |  | Cl=0 at alpha= | -3.5645 | deg
|  |  |  | @ Cl=0.1, Cd= | 0.0054489
|  |  |  | @ Cl=0.4, Cd= | 0.0061883
|  |  |  | @ Cl=0.6, Cd= | 0.006571
alpha (deg) | Cl | Cd | Cm | Cl/Cd
-16.5 | -0.365 | 0.13207 | -0.023 | -2.763
-16 | -0.411 | 0.125 | -0.024 | -3.291
-15.5 | -0.454 | 0.11965 | -0.024 | -3.791
-15 | -0.492 | 0.10995 | -0.025 | -4.472
-14.5 | -0.525 | 0.10243 | -0.026 | -5.123
-14 | -0.553 | 0.09506 | -0.027 | -5.813
-13.5 | -0.576 | 0.08722 | -0.029 | -6.605
-13 | -0.593 | 0.08103 | -0.03 | -7.317
-12.5 | -0.604 | 0.07511 | -0.032 | -8.039
-12 | -0.633 | 0.05014 | -0.042 | -12.623
-11.5 | -0.73 | 0.01046 | -0.057 | -69.806
-11 | -0.722 | 0.00965 | -0.058 | -74.817
-10.5 | -0.706 | 0.00903 | -0.06 | -78.156
-10 | -0.681 | 0.00864 | -0.061 | -78.892
-9.5 | -0.648 | 0.00823 | -0.062 | -78.72
-9 | -0.608 | 0.00791 | -0.064 | -76.939
-8.5 | -0.563 | 0.00701 | -0.065 | -80.394
-8 | -0.515 | 0.00675 | -0.066 | -76.377
-7.5 | -0.464 | 0.00749 | -0.068 | -61.956
-7 | -0.41 | 0.0072 | -0.069 | -57.046
-6.5 | -0.355 | 0.00693 | -0.07 | -51.137
-6 | -0.297 | 0.00666 | -0.072 | -44.569
-5.5 | -0.238 | 0.00652 | -0.073 | -36.492
-5 | -0.178 | 0.0063 | -0.074 | -28.191
-4.5 | -0.116 | 0.00616 | -0.075 | -18.894
-4 | -0.054 | 0.00608 | -0.077 | -8.928
-3.5 | 0.008 | 0.00598 | -0.078 | 1.405
-3 | 0.072 | 0.00552 | -0.079 | 12.965
-2.5 | 0.135 | 0.00536 | -0.08 | 25.193
-2 | 0.199 | 0.00578 | -0.081 | 34.377
-1.5 | 0.263 | 0.00602 | -0.083 | 43.708
-1 | 0.327 | 0.00608 | -0.084 | 53.768
-0.5 | 0.39 | 0.00617 | -0.085 | 63.314
0 | 0.45 | 0.00628 | -0.086 | 71.676
0.5 | 0.513 | 0.00635 | -0.087 | 80.771
1 | 0.575 | 0.00645 | -0.089 | 89.164
1.5 | 0.637 | 0.00675 | -0.09 | 94.36
2 | 0.7 | 0.00688 | -0.091 | 101.621
2.5 | 0.762 | 0.00699 | -0.092 | 108.927
3 | 0.819 | 0.00698 | -0.093 | 117.322
3.5 | 0.88 | 0.00747 | -0.095 | 117.698
4 | 0.939 | 0.008 | -0.096 | 117.418
4.5 | 0.998 | 0.00871 | -0.097 | 114.648
5 | 1.056 | 0.0093 | -0.098 | 113.529
5.5 | 1.112 | 0.00968 | -0.099 | 114.857
6 | 1.165 | 0.01004 | -0.101 | 116.092
6.5 | 1.217 | 0.01048 | -0.102 | 116.108
7 | 1.265 | 0.01089 | -0.103 | 116.174
7.5 | 1.311 | 0.01144 | -0.104 | 114.608
8 | 1.353 | 0.0121 | -0.105 | 111.85
8.5 | 1.389 | 0.01267 | -0.106 | 109.61
9 | 1.418 | 0.01325 | -0.108 | 106.983
9.5 | 1.44 | 0.01389 | -0.109 | 103.666
10 | 1.455 | 0.01458 | -0.11 | 99.812
10.5 | 1.462 | 0.0153 | -0.111 | 95.547
11 | 1.46 | 0.01611 | -0.112 | 90.607
11.5 | 1.45 | 0.01702 | -0.113 | 85.161
12 | 1.429 | 0.01805 | -0.114 | 79.18
12.5 | 1.4 | 0.01918 | -0.115 | 73.003
13 | 1.361 | 0.02036 | -0.116 | 66.841
13.5 | 1.313 | 0.02169 | -0.117 | 60.53
14 | 1.254 | 0.02353 | -0.118 | 53.308
14.5 | 1.178 | 0.02529 | -0.118 | 46.582
15 | 0.955 | 0.08177 | -0.091 | 11.679
15.5 | 0.996 | 0.03162 | -0.119 | 31.5

## 134. Re 16M Mach 0.25 (2)
BIGFOIL.COM POLAR EXPORT
NACA67-515 a=0.6
NACA67-515 a=0.6 |  |  |  | Cl Max: | 1.7541 | at alpha= | 20 | deg
XFOIL ncrit=9 |  |  |  | L/D Max: | 125.572 | at alpha= | 0.5 | deg
Re: | 16000000 |  |  | Cd Min: | 0.15918 | at alpha= | -20 | deg
Mach: | 0.25 |  |  | Cl=0 at alpha= | -4.0324 | deg
|  |  |  | @ Cl=0.1, Cd= | 0.0047072
|  |  |  | @ Cl=0.4, Cd= | 0.0042901
|  |  |  | @ Cl=0.6, Cd= | 0.0059312
alpha (deg) | Cl | Cd | Cm | Cl/Cd
-20 | -0.4588 | 0.15918 | -0.0844 | -2.8823
-19.5 | -1.1005 | 0.05188 | -0.1564 | -21.2124
-19 | -1.1656 | 0.03848 | -0.1652 | -30.2911
-18.5 | -1.1945 | 0.03205 | -0.1648 | -37.2699
-18 | -1.2272 | 0.02683 | -0.1605 | -45.7398
-17.5 | -1.2447 | 0.02308 | -0.1543 | -53.9298
-17 | -1.2386 | 0.0207 | -0.1485 | -59.8357
-16.5 | -1.2292 | 0.01857 | -0.1421 | -66.1928
-16 | -1.2106 | 0.01686 | -0.1361 | -71.8031
-15.5 | -1.1856 | 0.01546 | -0.1304 | -76.6882
-15 | -1.1633 | 0.0139 | -0.1241 | -83.6906
-14.5 | -1.132 | 0.01271 | -0.1187 | -89.0637
-14 | -1.0952 | 0.01176 | -0.114 | -93.1293
-13.5 | -1.0537 | 0.01107 | -0.1098 | -95.1852
-13 | -1.0126 | 0.01038 | -0.1056 | -97.553
-12.5 | -0.9624 | 0.00989 | -0.103 | -97.3104
-12 | -0.9093 | 0.00942 | -0.1011 | -96.5287
-11.5 | -0.8549 | 0.009 | -0.0995 | -94.9889
-11 | -0.8005 | 0.00855 | -0.098 | -93.6257
-10.5 | -0.7459 | 0.00811 | -0.0967 | -91.9729
-10 | -0.6904 | 0.00772 | -0.0956 | -89.4301
-9.5 | -0.6339 | 0.00741 | -0.0948 | -85.5466
-9 | -0.5769 | 0.00713 | -0.0943 | -80.9116
-8.5 | -0.5193 | 0.00685 | -0.0939 | -75.8102
-8 | -0.4614 | 0.0066 | -0.0937 | -69.9091
-7.5 | -0.4036 | 0.00634 | -0.0935 | -63.6593
-7 | -0.3462 | 0.00606 | -0.0934 | -57.1287
-6.5 | -0.2884 | 0.00582 | -0.0934 | -49.5533
-6 | -0.2305 | 0.00561 | -0.0935 | -41.0873
-5.5 | -0.1723 | 0.00543 | -0.0937 | -31.7311
-4.5 | -0.0549 | 0.00512 | -0.0946 | -10.7227
-4 | 0.0038 | 0.00493 | -0.0951 | 0.77079
-3.5 | 0.0628 | 0.00479 | -0.0957 | 13.1106
-3 | 0.1212 | 0.00466 | -0.0962 | 26.0086
-2.5 | 0.1798 | 0.00455 | -0.0968 | 39.5165
-2 | 0.2381 | 0.00446 | -0.0974 | 53.3857
-1.5 | 0.2967 | 0.00439 | -0.098 | 67.5854
-1 | 0.3541 | 0.00434 | -0.0985 | 81.5899
-0.5 | 0.4093 | 0.00428 | -0.0984 | 95.6308
0 | 0.4628 | 0.00418 | -0.0981 | 110.7177
0.5 | 0.5161 | 0.00411 | -0.0978 | 125.5718
1 | 0.5551 | 0.00448 | -0.0944 | 123.9062
1.5 | 0.5817 | 0.00475 | -0.0885 | 122.4632
2 | 0.5903 | 0.00496 | -0.0785 | 119.0121
2.5 | 0.5966 | 0.00494 | -0.0684 | 120.7692
3 | 0.5998 | 0.00592 | -0.0579 | 101.3176
3.5 | 0.6159 | 0.00682 | -0.0503 | 90.3079
4 | 0.6503 | 0.00739 | -0.0464 | 87.9973
4.5 | 0.6871 | 0.00796 | -0.043 | 86.3191
5 | 0.7223 | 0.00861 | -0.0395 | 83.8908
5.5 | 0.7559 | 0.00932 | -0.0357 | 81.1052
6 | 0.7884 | 0.01013 | -0.0318 | 77.8282
6.5 | 0.8279 | 0.01077 | -0.0292 | 76.8709
7 | 0.8691 | 0.01137 | -0.0269 | 76.438
7.5 | 0.9122 | 0.01192 | -0.025 | 76.5268
8 | 0.9532 | 0.01257 | -0.0227 | 75.8313
8.5 | 0.9953 | 0.01319 | -0.0207 | 75.4587
9 | 1.0378 | 0.01382 | -0.0188 | 75.0941
9.5 | 1.0764 | 0.01463 | -0.0163 | 73.5748
10 | 1.1164 | 0.01538 | -0.014 | 72.5878
10.5 | 1.1542 | 0.0163 | -0.0115 | 70.8098
11 | 1.1915 | 0.01722 | -0.0089 | 69.1928
11.5 | 1.2314 | 0.01809 | -0.0068 | 68.0708
12 | 1.2675 | 0.01912 | -0.0041 | 66.2918
12.5 | 1.3038 | 0.02022 | -0.0016 | 64.4807
13 | 1.3384 | 0.02137 | 0.0013 | 62.6299
13.5 | 1.372 | 0.02256 | 0.0041 | 60.8156
14 | 1.4154 | 0.0238 | 0.0049 | 59.4706
14.5 | 1.475 | 0.02576 | 0.0015 | 57.2593
15 | 1.5322 | 0.02771 | -0.0014 | 55.2941
15.5 | 1.5862 | 0.0299 | -0.0039 | 53.0502
17 | 1.6706 | 0.03709 | 0.003 | 45.0418
17.5 | 1.6928 | 0.03977 | 0.0057 | 42.5647
18 | 1.7127 | 0.04267 | 0.0085 | 40.1383
18.5 | 1.7293 | 0.04596 | 0.0112 | 37.6262
19 | 1.7429 | 0.04962 | 0.0137 | 35.1249
19.5 | 1.7433 | 0.0544 | 0.0167 | 32.046
20 | 1.7541 | 0.05857 | 0.0185 | 29.9488

## 135. Re 16M Mach 0.50 (1)
BIGFOIL.COM POLAR EXPORT
NACA67-515 a=0.6
NACA67-515 a=0.6 |  |  |  | Cl Max: | 1.375 | at alpha= | 7.5 | deg
JavaFoil+Calcfoil stall+Eppler ext transition |  |  |  | L/D Max: | 113.218 | at alpha= | 3 | deg
Re: | 16000000 |  |  | Cd Min: | 0.00563 | at alpha= | -6 | deg
Mach: | 0.5 |  |  | Cl=0 at alpha= | -3.5652 | deg
|  |  |  | @ Cl=0.1, Cd= | 0.0060271
|  |  |  | @ Cl=0.4, Cd= | 0.0064655
|  |  |  | @ Cl=0.6, Cd= | 0.0069356
alpha (deg) | Cl | Cd | Cm | Cl/Cd
-20 | -0.918 | 0.17053 | -0.026 | -5.386
-19.5 | -0.891 | 0.16657 | -0.026 | -5.346
-19 | -0.865 | 0.15217 | -0.027 | -5.684
-18.5 | -0.837 | 0.14734 | -0.028 | -5.678
-18 | -0.808 | 0.14262 | -0.028 | -5.667
-17.5 | -0.78 | 0.13494 | -0.028 | -5.783
-17 | -0.753 | 0.12831 | -0.029 | -5.868
-16.5 | -0.725 | 0.12055 | -0.029 | -6.014
-16 | -0.698 | 0.11129 | -0.031 | -6.273
-15.5 | -0.671 | 0.1061 | -0.031 | -6.322
-15 | -0.642 | 0.10053 | -0.032 | -6.389
-14.5 | -0.616 | 0.09271 | -0.033 | -6.642
-14 | -0.59 | 0.08428 | -0.035 | -7.006
-13.5 | -0.567 | 0.07517 | -0.039 | -7.537
-13 | -0.545 | 0.06493 | -0.042 | -8.388
-12.5 | -0.501 | 0.08603 | -0.033 | -5.823
-12 | -0.473 | 0.08188 | -0.033 | -5.774
-11.5 | -0.446 | 0.07227 | -0.035 | -6.171
-11 | -0.419 | 0.06576 | -0.038 | -6.378
-10.5 | -0.394 | 0.05849 | -0.042 | -6.735
-10 | -0.375 | 0.04507 | -0.05 | -8.329
-9.5 | -0.333 | 0.06329 | -0.035 | -5.255
-9 | -0.305 | 0.05602 | -0.038 | -5.452
-8.5 | -0.279 | 0.04995 | -0.042 | -5.582
-8 | -0.305 | 0.00875 | -0.074 | -34.914
-7.5 | -0.422 | 0.00849 | -0.075 | -49.697
-7 | -0.407 | 0.00798 | -0.077 | -51.024
-6.5 | -0.367 | 0.00727 | -0.078 | -50.469
-6 | -0.315 | 0.00563 | -0.079 | -55.988
-5.5 | -0.257 | 0.0058 | -0.081 | -44.299
-5 | -0.194 | 0.00607 | -0.082 | -31.937
-4.5 | -0.128 | 0.00586 | -0.084 | -21.836
-4 | -0.06 | 0.00641 | -0.085 | -9.366
-3.5 | 0.009 | 0.00628 | -0.087 | 1.487
-3 | 0.08 | 0.00605 | -0.088 | 13.156
-2.5 | 0.15 | 0.00597 | -0.089 | 25.189
-2 | 0.222 | 0.00586 | -0.091 | 37.796
-1.5 | 0.294 | 0.00617 | -0.092 | 47.682
-1 | 0.365 | 0.0065 | -0.093 | 56.228
-0.5 | 0.436 | 0.00643 | -0.095 | 67.912
0 | 0.501 | 0.00679 | -0.096 | 73.832
0.5 | 0.571 | 0.00686 | -0.097 | 83.239
1 | 0.64 | 0.00704 | -0.099 | 90.989
1.5 | 0.71 | 0.00744 | -0.1 | 95.433
2 | 0.779 | 0.00751 | -0.101 | 103.759
2.5 | 0.848 | 0.0075 | -0.103 | 113.097
3 | 0.911 | 0.00805 | -0.104 | 113.218
3.5 | 0.977 | 0.0088 | -0.105 | 111.084
4 | 1.042 | 0.00936 | -0.107 | 111.401
4.5 | 1.106 | 0.01042 | -0.108 | 106.107
5 | 1.168 | 0.01104 | -0.109 | 105.828
5.5 | 1.225 | 0.01155 | -0.111 | 106.049
6 | 1.277 | 0.01216 | -0.112 | 105.01
6.5 | 1.321 | 0.01281 | -0.113 | 103.164
7 | 1.356 | 0.0138 | -0.115 | 98.225
7.5 | 1.375 | 0.01471 | -0.116 | 93.489
8 | 1.369 | 0.01574 | -0.117 | 86.967
8.5 | 1.294 | 0.01697 | -0.118 | 76.27
9 | 0.843 | 0.01835 | -0.119 | 45.931
9.5 | 0.874 | 0.02016 | -0.121 | 43.361
10 | 0.907 | 0.02036 | -0.122 | 44.532
10.5 | 0.935 | 0.02288 | -0.123 | 40.848
11 | 0.971 | 0.02138 | -0.124 | 45.386
11.5 | 1.001 | 0.02353 | -0.125 | 42.525
12 | 1.028 | 0.02628 | -0.126 | 39.119
12.5 | 1.047 | 0.03159 | -0.125 | 33.132

## 136. Re 16M Mach 0.50 (2)
BIGFOIL.COM POLAR EXPORT
NACA67-515 a=0.6
NACA67-515 a=0.6 |  |  |  | Cl Max: | 1.3535 | at alpha= | 12.5 | deg
XFOIL ncrit=9 |  |  |  | L/D Max: | 159.829 | at alpha= | 1 | deg
Re: | 16000000 |  |  | Cd Min: | 0.09094 | at alpha= | -13.5 | deg
Mach: | 0.5 |  |  | Cl=0 at alpha= | -4.1937 | deg
|  |  |  | @ Cl=0.1, Cd= | 0.0049915
|  |  |  | @ Cl=0.4, Cd= | 0.0044592
|  |  |  | @ Cl=0.6, Cd= | 0.0041475
alpha (deg) | Cl | Cd | Cm | Cl/Cd
-13.5 | -0.2303 | 0.09094 | -0.1526 | -2.5324
-13 | -0.2363 | 0.08231 | -0.1577 | -2.8709
-12.5 | -0.2728 | 0.07055 | -0.1651 | -3.8668
-12 | -0.2907 | 0.06135 | -0.1708 | -4.7384
-11.5 | -0.3114 | 0.05098 | -0.1782 | -6.1083
-11 | -0.3371 | 0.04012 | -0.1865 | -8.4023
-10.5 | -0.3645 | 0.03403 | -0.1845 | -10.7111
-10 | -0.4038 | 0.02852 | -0.1776 | -14.1585
-9.5 | -0.4397 | 0.02385 | -0.167 | -18.4361
-9 | -0.4794 | 0.01959 | -0.1527 | -24.4717
-8.5 | -0.5124 | 0.01378 | -0.1395 | -37.1843
-8 | -0.4964 | 0.00951 | -0.1308 | -52.1977
-7.5 | -0.4404 | 0.00782 | -0.1261 | -56.3171
-7 | -0.3754 | 0.00705 | -0.1228 | -53.2482
-6.5 | -0.3101 | 0.00649 | -0.1201 | -47.7812
-6 | -0.2433 | 0.00611 | -0.1181 | -39.82
-5.5 | -0.1757 | 0.00581 | -0.1168 | -30.241
-5 | -0.1082 | 0.00556 | -0.1158 | -19.4604
-4 | 0.026 | 0.00518 | -0.1149 | 5.0193
-3.5 | 0.0918 | 0.00501 | -0.1146 | 18.3234
-3 | 0.1584 | 0.00486 | -0.1147 | 32.5926
-2.5 | 0.2247 | 0.00469 | -0.1149 | 47.9104
-2 | 0.2908 | 0.00457 | -0.1152 | 63.6324
-1.5 | 0.3561 | 0.0045 | -0.1155 | 79.1333
-1 | 0.4206 | 0.00444 | -0.1157 | 94.7297
0 | 0.5405 | 0.00424 | -0.1143 | 127.4764
0.5 | 0.5977 | 0.00415 | -0.1131 | 144.0241
1 | 0.6537 | 0.00409 | -0.1116 | 159.8289
1.5 | 0.6719 | 0.00426 | -0.1021 | 157.723
2 | 0.6437 | 0.00501 | -0.0828 | 128.483
2.5 | 0.6281 | 0.00625 | -0.0672 | 100.496
3 | 0.64 | 0.00653 | -0.0572 | 98.0092
3.5 | 0.6345 | 0.00812 | -0.0445 | 78.1404
4 | 0.6508 | 0.00941 | -0.0361 | 69.1605
4.5 | 0.6807 | 0.01049 | -0.0304 | 64.8904
5 | 0.7165 | 0.0115 | -0.0257 | 62.3043
5.5 | 0.7535 | 0.0125 | -0.0212 | 60.28
6 | 0.7869 | 0.01368 | -0.0162 | 57.5219
6.5 | 0.8291 | 0.01465 | -0.0126 | 56.5939
7 | 0.8756 | 0.01555 | -0.0096 | 56.3087
7.5 | 0.9238 | 0.01644 | -0.0067 | 56.1922
8 | 0.974 | 0.01727 | -0.004 | 56.3984
8.5 | 1.019 | 0.0184 | -0.0005 | 55.3804
9 | 1.069 | 0.01935 | 0.0025 | 55.2455
9.5 | 1.1112 | 0.02071 | 0.0066 | 53.6552
10 | 1.1571 | 0.02199 | 0.0104 | 52.6194
10.5 | 1.2012 | 0.02345 | 0.0145 | 51.2239
11 | 1.2476 | 0.02491 | 0.0185 | 50.0843
11.5 | 1.2908 | 0.02664 | 0.023 | 48.4535
12 | 1.3309 | 0.02866 | 0.0281 | 46.4375
12.5 | 1.3535 | 0.03178 | 0.0347 | 42.5897

## 137. Re 18M Mach 0.00 (1)
BIGFOIL.COM POLAR EXPORT
NACA67-515 a=0.6
NACA67-515 a=0.6 |  |  |  | Cl Max: | 1.514 | at alpha= | 12.5 | deg
JavaFoil+Calcfoil stall+Eppler ext transition |  |  |  | L/D Max: | 121.771 | at alpha= | 7 | deg
Re: | 18000000 |  |  | Cd Min: | 0.00557 | at alpha= | -2.5 | deg
Mach: | 0 |  |  | Cl=0 at alpha= | -3.5656 | deg
|  |  |  | @ Cl=0.1, Cd= | 0.005695
|  |  |  | @ Cl=0.4, Cd= | 0.0062472
|  |  |  | @ Cl=0.6, Cd= | 0.006651
alpha (deg) | Cl | Cd | Cm | Cl/Cd
-17.5 | -0.658 | 0.12652 | -0.023 | -5.199
-17 | -0.67 | 0.11917 | -0.024 | -5.625
-16.5 | -0.681 | 0.11264 | -0.025 | -6.047
-16 | -0.689 | 0.10761 | -0.026 | -6.406
-15.5 | -0.696 | 0.10211 | -0.026 | -6.819
-15 | -0.702 | 0.09507 | -0.028 | -7.383
-14.5 | -0.706 | 0.08674 | -0.03 | -8.142
-14 | -0.706 | 0.08152 | -0.031 | -8.655
-13.5 | -0.708 | 0.07064 | -0.034 | -10.028
-13 | -0.815 | 0.01401 | -0.05 | -58.176
-12.5 | -0.82 | 0.01024 | -0.053 | -80.071
-12 | -0.805 | 0.0095 | -0.054 | -84.659
-11.5 | -0.783 | 0.00899 | -0.056 | -87.14
-11 | -0.757 | 0.00862 | -0.057 | -87.891
-10.5 | -0.727 | 0.00827 | -0.058 | -87.881
-10 | -0.692 | 0.00678 | -0.059 | -102.012
-9.5 | -0.652 | 0.0071 | -0.061 | -91.825
-9 | -0.608 | 0.00777 | -0.062 | -78.259
-8.5 | -0.559 | 0.00751 | -0.063 | -74.488
-8 | -0.508 | 0.00722 | -0.064 | -70.389
-7.5 | -0.456 | 0.00696 | -0.066 | -65.475
-7 | -0.402 | 0.00682 | -0.067 | -58.955
-6.5 | -0.346 | 0.00659 | -0.068 | -52.566
-6 | -0.289 | 0.00637 | -0.069 | -45.433
-5.5 | -0.231 | 0.00624 | -0.071 | -37.07
-5 | -0.173 | 0.00614 | -0.072 | -28.098
-4.5 | -0.113 | 0.00598 | -0.073 | -18.892
-4 | -0.053 | 0.0059 | -0.074 | -8.915
-3.5 | 0.008 | 0.00578 | -0.075 | 1.411
-3 | 0.069 | 0.00582 | -0.077 | 11.909
-2.5 | 0.131 | 0.00557 | -0.078 | 23.455
-2 | 0.192 | 0.00598 | -0.079 | 32.169
-1.5 | 0.255 | 0.00609 | -0.08 | 41.856
-1 | 0.316 | 0.00633 | -0.081 | 49.98
-0.5 | 0.378 | 0.00627 | -0.082 | 60.275
0 | 0.436 | 0.00621 | -0.084 | 70.221
0.5 | 0.497 | 0.0064 | -0.085 | 77.706
1 | 0.558 | 0.00656 | -0.086 | 84.939
1.5 | 0.618 | 0.00669 | -0.087 | 92.439
2 | 0.678 | 0.0069 | -0.088 | 98.281
2.5 | 0.739 | 0.00704 | -0.089 | 104.952
3 | 0.795 | 0.00718 | -0.091 | 110.695
3.5 | 0.854 | 0.00721 | -0.092 | 118.322
4 | 0.912 | 0.00758 | -0.093 | 120.319
4.5 | 0.969 | 0.0082 | -0.094 | 118.136
5 | 1.026 | 0.00872 | -0.095 | 117.611
5.5 | 1.08 | 0.00906 | -0.096 | 119.264
6 | 1.133 | 0.00937 | -0.098 | 120.925
6.5 | 1.185 | 0.00976 | -0.099 | 121.399
7 | 1.234 | 0.01014 | -0.1 | 121.771
7.5 | 1.281 | 0.01055 | -0.101 | 121.398
8 | 1.326 | 0.01117 | -0.102 | 118.64
8.5 | 1.366 | 0.01163 | -0.103 | 117.415
9 | 1.401 | 0.01215 | -0.104 | 115.306
9.5 | 1.432 | 0.01266 | -0.105 | 113.077
10 | 1.458 | 0.01318 | -0.106 | 110.637
10.5 | 1.48 | 0.01377 | -0.108 | 107.414
11 | 1.496 | 0.01438 | -0.109 | 104.058
11.5 | 1.507 | 0.0151 | -0.11 | 99.81
12 | 1.513 | 0.01581 | -0.111 | 95.687
12.5 | 1.514 | 0.01659 | -0.112 | 91.251
13 | 1.509 | 0.01747 | -0.113 | 86.391
13.5 | 1.5 | 0.01827 | -0.114 | 82.071
14 | 1.485 | 0.01931 | -0.115 | 76.91
14.5 | 1.461 | 0.02027 | -0.115 | 72.054
15 | 1.43 | 0.02153 | -0.116 | 66.426
15.5 | 1.397 | 0.02275 | -0.117 | 61.393
16 | 1.359 | 0.02424 | -0.118 | 56.056
16.5 | 1.318 | 0.02589 | -0.119 | 50.923
17 | 1.276 | 0.02765 | -0.119 | 46.135
17.5 | 1.231 | 0.02966 | -0.12 | 41.508

## 138. Re 18M Mach 0.00 (2)
BIGFOIL.COM POLAR EXPORT
NACA67-515 a=0.6
NACA67-515 a=0.6 |  |  |  | Cl Max: | 1.792 | at alpha= | 20 | deg
XFOIL ncrit=9 |  |  |  | L/D Max: | 111.84 | at alpha= | 1.5 | deg
Re: | 18000000 |  |  | Cd Min: | 0.04276 | at alpha= | 20 | deg
Mach: | 0 |  |  | Cl=0 at alpha= | -3.9859 | deg
|  |  |  | @ Cl=0.1, Cd= | 0.0045721
|  |  |  | @ Cl=0.4, Cd= | 0.0042827
|  |  |  | @ Cl=0.6, Cd= | 0.0059909
alpha (deg) | Cl | Cd | Cm | Cl/Cd
-20 | -1.419 | 0.02051 | -0.1266 | -69.1858
-19.5 | -1.4037 | 0.01895 | -0.1228 | -74.0739
-19 | -1.3822 | 0.01775 | -0.1194 | -77.8704
-18.5 | -1.3579 | 0.0167 | -0.116 | -81.3114
-18 | -1.3344 | 0.01559 | -0.1123 | -85.5933
-17.5 | -1.309 | 0.01454 | -0.1087 | -90.0275
-17 | -1.2812 | 0.01359 | -0.1051 | -94.2752
-16.5 | -1.2482 | 0.01288 | -0.1022 | -96.9099
-16 | -1.218 | 0.01199 | -0.0987 | -101.5847
-15.5 | -1.1822 | 0.01139 | -0.0959 | -103.7928
-15 | -1.1451 | 0.01089 | -0.0932 | -105.1515
-14.5 | -1.1087 | 0.01039 | -0.0902 | -106.7084
-14 | -1.0668 | 0.00987 | -0.0883 | -108.0851
-13.5 | -1.0198 | 0.00947 | -0.0874 | -107.6874
-13 | -0.9713 | 0.00911 | -0.0867 | -106.6191
-12.5 | -0.9218 | 0.00876 | -0.0861 | -105.2283
-12 | -0.8714 | 0.00843 | -0.0858 | -103.3689
-11.5 | -0.8204 | 0.00811 | -0.0854 | -101.1591
-11 | -0.7697 | 0.00773 | -0.0851 | -99.5731
-10.5 | -0.7179 | 0.00742 | -0.0849 | -96.752
-10 | -0.6651 | 0.00714 | -0.0849 | -93.1513
-9.5 | -0.6117 | 0.0069 | -0.085 | -88.6522
-9 | -0.5575 | 0.00669 | -0.0852 | -83.3333
-7.5 | -0.393 | 0.00602 | -0.0863 | -65.2824
-7 | -0.338 | 0.00579 | -0.0866 | -58.3765
-6.5 | -0.2828 | 0.00558 | -0.087 | -50.681
-6 | -0.2272 | 0.0054 | -0.0875 | -42.0741
-5.5 | -0.1711 | 0.00525 | -0.0881 | -32.5905
-4.5 | -0.0582 | 0.00495 | -0.0894 | -11.7576
-4 | -0.0016 | 0.00478 | -0.0901 | -0.33473
-3.5 | 0.055 | 0.00466 | -0.0907 | 11.8026
-3 | 0.1113 | 0.00455 | -0.0914 | 24.4615
-2.5 | 0.1678 | 0.00446 | -0.092 | 37.6233
-2 | 0.2244 | 0.00438 | -0.0927 | 51.2329
-1.5 | 0.2803 | 0.00434 | -0.0933 | 64.5853
-1 | 0.3351 | 0.00435 | -0.0936 | 77.0345
0 | 0.4412 | 0.00424 | -0.0936 | 104.0566
1 | 0.5196 | 0.00493 | -0.0879 | 105.3955
1.5 | 0.5592 | 0.005 | -0.0851 | 111.84
2 | 0.5711 | 0.00531 | -0.0764 | 107.5518
2.5 | 0.5842 | 0.0056 | -0.0679 | 104.3214
3 | 0.5928 | 0.00582 | -0.0589 | 101.8557
3.5 | 0.6185 | 0.00643 | -0.0535 | 96.1897
4 | 0.6568 | 0.00683 | -0.0507 | 96.164
4.5 | 0.6914 | 0.00735 | -0.0473 | 94.068
5 | 0.7274 | 0.00788 | -0.0442 | 92.3096
5.5 | 0.7617 | 0.00849 | -0.0409 | 89.7173
6 | 0.7937 | 0.00919 | -0.0372 | 86.3656
6.5 | 0.8348 | 0.00967 | -0.0353 | 86.3289
7.5 | 0.9146 | 0.0107 | -0.0313 | 85.4766
8 | 0.9577 | 0.01113 | -0.0299 | 86.0467
8.5 | 0.9959 | 0.01175 | -0.0278 | 84.7574
9 | 1.0369 | 0.01226 | -0.0262 | 84.5759
9.5 | 1.076 | 0.01288 | -0.0244 | 83.5404
10 | 1.1128 | 0.01358 | -0.0222 | 81.944
10.5 | 1.1512 | 0.01425 | -0.0204 | 80.786
11 | 1.1865 | 0.01506 | -0.0181 | 78.7849
11.5 | 1.2225 | 0.01584 | -0.0161 | 77.178
12 | 1.2611 | 0.01658 | -0.0145 | 76.0615
12.5 | 1.2935 | 0.01753 | -0.0121 | 73.7878
13 | 1.3294 | 0.01839 | -0.0103 | 72.2893
13.5 | 1.3638 | 0.01929 | -0.0084 | 70.6998
14 | 1.3947 | 0.02032 | -0.0059 | 68.6368
14.5 | 1.4406 | 0.02133 | -0.0068 | 67.5387
15 | 1.497 | 0.02296 | -0.0108 | 65.2003
15.5 | 1.5529 | 0.02456 | -0.0147 | 63.2288
16 | 1.6073 | 0.02604 | -0.0182 | 61.7243
17 | 1.6636 | 0.02936 | -0.0145 | 56.6621
17.5 | 1.6917 | 0.03129 | -0.0132 | 54.0652
18 | 1.717 | 0.03307 | -0.0113 | 51.9202
18.5 | 1.7345 | 0.0355 | -0.0089 | 48.8592
19 | 1.754 | 0.03787 | -0.0068 | 46.3163
19.5 | 1.7711 | 0.04043 | -0.0047 | 43.8066
20 | 1.792 | 0.04276 | -0.0032 | 41.9083

## 139. Re 18M Mach 0.10 (1)
BIGFOIL.COM POLAR EXPORT
NACA67-515 a=0.6
NACA67-515 a=0.6 |  |  |  | Cl Max: | 1.505 | at alpha= | 12 | deg
JavaFoil+Calcfoil stall+Eppler ext transition |  |  |  | L/D Max: | 121.433 | at alpha= | 7 | deg
Re: | 18000000 |  |  | Cd Min: | 0.00537 | at alpha= | -2.5 | deg
Mach: | 0.1 |  |  | Cl=0 at alpha= | -3.5656 | deg
|  |  |  | @ Cl=0.1, Cd= | 0.0056292
|  |  |  | @ Cl=0.4, Cd= | 0.0062835
|  |  |  | @ Cl=0.6, Cd= | 0.0066625
alpha (deg) | Cl | Cd | Cm | Cl/Cd
-17.5 | -0.62 | 0.12822 | -0.023 | -4.834
-17 | -0.636 | 0.12128 | -0.024 | -5.243
-16.5 | -0.649 | 0.11714 | -0.024 | -5.539
-16 | -0.662 | 0.10994 | -0.025 | -6.018
-15.5 | -0.672 | 0.10356 | -0.026 | -6.485
-15 | -0.68 | 0.09666 | -0.027 | -7.035
-14.5 | -0.687 | 0.08892 | -0.029 | -7.722
-14 | -0.688 | 0.08437 | -0.03 | -8.157
-13.5 | -0.692 | 0.07412 | -0.033 | -9.34
-13 | -0.699 | 0.06067 | -0.038 | -11.52
-12.5 | -0.809 | 0.01073 | -0.053 | -75.342
-12 | -0.797 | 0.00967 | -0.055 | -82.456
-11.5 | -0.778 | 0.00911 | -0.056 | -85.4
-11 | -0.754 | 0.00871 | -0.057 | -86.563
-10.5 | -0.725 | 0.00835 | -0.058 | -86.872
-10 | -0.691 | 0.00684 | -0.06 | -101.124
-9.5 | -0.652 | 0.0066 | -0.061 | -98.697
-9 | -0.609 | 0.0079 | -0.062 | -77.005
-8.5 | -0.56 | 0.00751 | -0.063 | -74.59
-8 | -0.51 | 0.0072 | -0.065 | -70.85
-7.5 | -0.457 | 0.00707 | -0.066 | -64.733
-7 | -0.403 | 0.00683 | -0.067 | -59.081
-6.5 | -0.348 | 0.00659 | -0.068 | -52.738
-6 | -0.291 | 0.00648 | -0.07 | -44.877
-5.5 | -0.232 | 0.00621 | -0.071 | -37.425
-5 | -0.173 | 0.00613 | -0.072 | -28.291
-4.5 | -0.113 | 0.00595 | -0.073 | -19.067
-4 | -0.053 | 0.0059 | -0.075 | -8.97
-3.5 | 0.008 | 0.0058 | -0.076 | 1.411
-3 | 0.07 | 0.00588 | -0.077 | 11.849
-2.5 | 0.131 | 0.00537 | -0.078 | 24.482
-2 | 0.193 | 0.00603 | -0.079 | 32.072
-1.5 | 0.256 | 0.00607 | -0.08 | 42.195
-1 | 0.318 | 0.00634 | -0.082 | 50.187
-0.5 | 0.38 | 0.00628 | -0.083 | 60.517
0 | 0.438 | 0.00629 | -0.084 | 69.692
0.5 | 0.499 | 0.0064 | -0.085 | 78.062
1 | 0.56 | 0.00661 | -0.086 | 84.711
1.5 | 0.621 | 0.00669 | -0.088 | 92.885
2 | 0.682 | 0.00691 | -0.089 | 98.705
2.5 | 0.742 | 0.00705 | -0.09 | 105.336
3 | 0.799 | 0.00725 | -0.091 | 110.234
3.5 | 0.858 | 0.00726 | -0.092 | 118.172
4 | 0.916 | 0.00764 | -0.093 | 119.911
4.5 | 0.974 | 0.00826 | -0.095 | 117.811
5 | 1.03 | 0.00878 | -0.096 | 117.327
5.5 | 1.085 | 0.00914 | -0.097 | 118.795
6 | 1.139 | 0.00945 | -0.098 | 120.526
6.5 | 1.19 | 0.00984 | -0.099 | 120.938
7 | 1.239 | 0.01021 | -0.1 | 121.433
7.5 | 1.286 | 0.01067 | -0.101 | 120.482
8 | 1.33 | 0.01127 | -0.103 | 118.029
8.5 | 1.37 | 0.01177 | -0.104 | 116.409
9 | 1.404 | 0.01227 | -0.105 | 114.488
9.5 | 1.434 | 0.01281 | -0.106 | 111.983
10 | 1.459 | 0.01338 | -0.107 | 109.036
10.5 | 1.479 | 0.01394 | -0.108 | 106.121
11 | 1.493 | 0.01457 | -0.109 | 102.464
11.5 | 1.502 | 0.01526 | -0.11 | 98.444
12 | 1.505 | 0.01603 | -0.111 | 93.856
12.5 | 1.502 | 0.01683 | -0.112 | 89.223
13 | 1.494 | 0.01778 | -0.113 | 84.028
13.5 | 1.481 | 0.0186 | -0.114 | 79.608
14 | 1.462 | 0.0197 | -0.115 | 74.181
14.5 | 1.431 | 0.02093 | -0.116 | 68.39
15 | 1.396 | 0.02211 | -0.117 | 63.154
15.5 | 1.357 | 0.02335 | -0.118 | 58.11
16 | 1.313 | 0.02502 | -0.118 | 52.472
16.5 | 1.266 | 0.02701 | -0.119 | 46.874
17 | 1.217 | 0.02889 | -0.119 | 42.136

## 140. Re 18M Mach 0.10 (2)
BIGFOIL.COM POLAR EXPORT
NACA67-515 a=0.6
NACA67-515 a=0.6 |  |  |  | Cl Max: | 1.7902 | at alpha= | 20 | deg
XFOIL ncrit=9 |  |  |  | L/D Max: | 111.02 | at alpha= | 0.5 | deg
Re: | 18000000 |  |  | Cd Min: | 0.04478 | at alpha= | 20 | deg
Mach: | 0.1 |  |  | Cl=0 at alpha= | -3.9912 | deg
|  |  |  | @ Cl=0.1, Cd= | 0.0045745
|  |  |  | @ Cl=0.4, Cd= | 0.0042903
|  |  |  | @ Cl=0.6, Cd= | 0.0060236
alpha (deg) | Cl | Cd | Cm | Cl/Cd
-20 | -1.3923 | 0.02305 | -0.1359 | -60.4035
-19.5 | -1.3905 | 0.02069 | -0.131 | -67.2064
-19 | -1.3774 | 0.01898 | -0.1267 | -72.5711
-18.5 | -1.3547 | 0.01778 | -0.123 | -76.1924
-18 | -1.3322 | 0.01656 | -0.1191 | -80.4469
-17.5 | -1.3052 | 0.01555 | -0.1154 | -83.9357
-17 | -1.2818 | 0.01435 | -0.1111 | -89.324
-16.5 | -1.2522 | 0.01342 | -0.1074 | -93.3085
-16 | -1.2194 | 0.01262 | -0.104 | -96.6244
-15.5 | -1.1865 | 0.01182 | -0.1005 | -100.3807
-15 | -1.151 | 0.01115 | -0.0973 | -103.2287
-14.5 | -1.1131 | 0.01065 | -0.0943 | -104.5164
-14 | -1.0745 | 0.01009 | -0.0914 | -106.4916
-13.5 | -1.0276 | 0.00963 | -0.0901 | -106.7082
-13 | -0.9788 | 0.00924 | -0.0892 | -105.9307
-12.5 | -0.9288 | 0.00888 | -0.0884 | -104.5946
-12 | -0.8779 | 0.00853 | -0.0878 | -102.9191
-11.5 | -0.8262 | 0.00821 | -0.0874 | -100.6334
-11 | -0.7749 | 0.00783 | -0.0868 | -98.9655
-10.5 | -0.7226 | 0.00749 | -0.0865 | -96.4753
-10 | -0.6696 | 0.0072 | -0.0863 | -93
-9.5 | -0.6156 | 0.00695 | -0.0863 | -88.5755
-9 | -0.5609 | 0.00672 | -0.0865 | -83.4673
-8.5 | -0.5058 | 0.0065 | -0.0867 | -77.8154
-7.5 | -0.395 | 0.00605 | -0.0873 | -65.2893
-7 | -0.3396 | 0.00581 | -0.0876 | -58.4509
-6.5 | -0.284 | 0.0056 | -0.0879 | -50.7143
-6 | -0.2281 | 0.00541 | -0.0883 | -42.1627
-5.5 | -0.1716 | 0.00526 | -0.0889 | -32.6236
-5 | -0.1149 | 0.00512 | -0.0895 | -22.4414
-4.5 | -0.0579 | 0.00496 | -0.0901 | -11.6734
-4 | -0.001 | 0.00479 | -0.0908 | -0.20877
-3.5 | 0.056 | 0.00466 | -0.0914 | 12.0172
-3 | 0.1126 | 0.00455 | -0.0921 | 24.7473
-2.5 | 0.1695 | 0.00446 | -0.0927 | 38.0045
-2 | 0.2263 | 0.00438 | -0.0934 | 51.6667
-1.5 | 0.2826 | 0.00434 | -0.094 | 65.1152
-1 | 0.3377 | 0.00434 | -0.0943 | 77.8111
-0.5 | 0.3914 | 0.0043 | -0.0944 | 91.0233
0 | 0.4444 | 0.00424 | -0.0943 | 104.8113
0.5 | 0.4896 | 0.00441 | -0.0926 | 111.0204
2 | 0.5714 | 0.00529 | -0.0761 | 108.0151
2.5 | 0.5865 | 0.00559 | -0.0681 | 104.9195
3 | 0.593 | 0.00585 | -0.0586 | 101.3675
3.5 | 0.6184 | 0.00648 | -0.0531 | 95.4321
4 | 0.6556 | 0.00691 | -0.05 | 94.877
4.5 | 0.6915 | 0.00741 | -0.0468 | 93.3198
5 | 0.7272 | 0.00796 | -0.0436 | 91.3568
5.5 | 0.7612 | 0.0086 | -0.0401 | 88.5116
6 | 0.7936 | 0.0093 | -0.0365 | 85.3333
6.5 | 0.8349 | 0.00979 | -0.0346 | 85.2809
7.5 | 0.9155 | 0.01083 | -0.0305 | 84.5337
8 | 0.9572 | 0.01133 | -0.0288 | 84.4837
8.5 | 0.9968 | 0.01192 | -0.0269 | 83.6242
9 | 1.0386 | 0.01243 | -0.0253 | 83.5559
9.5 | 1.0757 | 0.01314 | -0.023 | 81.8645
10 | 1.1144 | 0.0138 | -0.0211 | 80.7536
10.5 | 1.1532 | 0.01449 | -0.0192 | 79.5859
11 | 1.1877 | 0.01535 | -0.0168 | 77.3746
11.5 | 1.2253 | 0.01611 | -0.0148 | 76.0583
12 | 1.2626 | 0.01693 | -0.013 | 74.5777
12.5 | 1.2961 | 0.01787 | -0.0106 | 72.5294
13 | 1.3328 | 0.01874 | -0.0088 | 71.1206
13.5 | 1.3649 | 0.01979 | -0.0064 | 68.9692
14 | 1.3986 | 0.02072 | -0.0042 | 67.5
14.5 | 1.4459 | 0.0218 | -0.0053 | 66.3257
15 | 1.5011 | 0.02363 | -0.0091 | 63.5252
15.5 | 1.5588 | 0.02516 | -0.0129 | 61.9555
16 | 1.612 | 0.0268 | -0.0161 | 60.1493
17 | 1.6651 | 0.0305 | -0.0118 | 54.5934
17.5 | 1.6938 | 0.03238 | -0.0104 | 52.3101
18 | 1.7163 | 0.03451 | -0.0082 | 49.7334
18.5 | 1.736 | 0.03689 | -0.0059 | 47.0588
19 | 1.758 | 0.03916 | -0.0039 | 44.8927
19.5 | 1.77 | 0.04221 | -0.0014 | 41.9332
20 | 1.7902 | 0.04478 | 0.0002 | 39.9777

## 141. Re 18M Mach 0.25 (1)
BIGFOIL.COM POLAR EXPORT
NACA67-515 a=0.6
NACA67-515 a=0.6 |  |  |  | Cl Max: | 1.462 | at alpha= | 10.5 | deg
JavaFoil+Calcfoil stall+Eppler ext transition |  |  |  | L/D Max: | 118.66 | at alpha= | 4 | deg
Re: | 18000000 |  |  | Cd Min: | 0.00545 | at alpha= | -3 | deg
Mach: | 0.25 |  |  | Cl=0 at alpha= | -3.5645 | deg
|  |  |  | @ Cl=0.1, Cd= | 0.0056589
|  |  |  | @ Cl=0.4, Cd= | 0.00635
|  |  |  | @ Cl=0.6, Cd= | 0.0067897
alpha (deg) | Cl | Cd | Cm | Cl/Cd
-16.5 | -0.365 | 0.13141 | -0.023 | -2.777
-16 | -0.411 | 0.1243 | -0.024 | -3.31
-15.5 | -0.454 | 0.119 | -0.024 | -3.813
-15 | -0.492 | 0.10872 | -0.025 | -4.523
-14.5 | -0.525 | 0.10175 | -0.026 | -5.159
-14 | -0.553 | 0.09506 | -0.027 | -5.814
-13.5 | -0.576 | 0.08789 | -0.029 | -6.551
-13 | -0.593 | 0.08043 | -0.031 | -7.376
-12.5 | -0.604 | 0.07439 | -0.032 | -8.123
-12 | -0.622 | 0.05777 | -0.04 | -10.773
-11.5 | -0.731 | 0.01032 | -0.057 | -70.798
-11 | -0.723 | 0.00948 | -0.058 | -76.26
-10.5 | -0.706 | 0.00894 | -0.06 | -78.95
-10 | -0.682 | 0.00849 | -0.061 | -80.309
-9.5 | -0.648 | 0.00804 | -0.062 | -80.629
-9 | -0.609 | 0.00661 | -0.064 | -92.1
-8.5 | -0.564 | 0.00685 | -0.065 | -82.266
-8 | -0.516 | 0.00758 | -0.066 | -68.068
-7.5 | -0.464 | 0.00731 | -0.068 | -63.488
-7 | -0.41 | 0.00702 | -0.069 | -58.439
-6.5 | -0.355 | 0.00677 | -0.07 | -52.374
-6 | -0.297 | 0.00665 | -0.072 | -44.66
-5.5 | -0.238 | 0.0064 | -0.073 | -37.159
-5 | -0.178 | 0.00627 | -0.074 | -28.318
-4.5 | -0.116 | 0.00608 | -0.075 | -19.127
-4 | -0.054 | 0.00599 | -0.077 | -9.053
-3.5 | 0.008 | 0.00594 | -0.078 | 1.414
-3 | 0.072 | 0.00545 | -0.079 | 13.123
-2.5 | 0.135 | 0.00592 | -0.08 | 22.815
-2 | 0.199 | 0.00603 | -0.081 | 32.927
-1.5 | 0.263 | 0.00611 | -0.083 | 43.041
-1 | 0.327 | 0.00643 | -0.084 | 50.821
-0.5 | 0.39 | 0.00635 | -0.085 | 61.464
0 | 0.45 | 0.00635 | -0.086 | 70.816
0.5 | 0.513 | 0.00654 | -0.087 | 78.426
1 | 0.575 | 0.00675 | -0.089 | 85.147
1.5 | 0.638 | 0.00685 | -0.09 | 93.121
2 | 0.7 | 0.00708 | -0.091 | 98.862
2.5 | 0.762 | 0.00724 | -0.092 | 105.24
3 | 0.82 | 0.00746 | -0.093 | 109.832
3.5 | 0.88 | 0.0075 | -0.095 | 117.308
4 | 0.94 | 0.00792 | -0.096 | 118.66
4.5 | 0.998 | 0.00868 | -0.097 | 115
5 | 1.057 | 0.00913 | -0.098 | 115.675
5.5 | 1.112 | 0.00949 | -0.099 | 117.226
6 | 1.166 | 0.00986 | -0.101 | 118.253
6.5 | 1.217 | 0.01026 | -0.102 | 118.656
7 | 1.266 | 0.01068 | -0.103 | 118.542
7.5 | 1.312 | 0.01122 | -0.104 | 116.89
8 | 1.354 | 0.0119 | -0.105 | 113.785
8.5 | 1.39 | 0.01241 | -0.106 | 111.991
9 | 1.419 | 0.01299 | -0.108 | 109.172
9.5 | 1.441 | 0.01362 | -0.109 | 105.823
10 | 1.456 | 0.01427 | -0.11 | 102.022
10.5 | 1.462 | 0.01499 | -0.111 | 97.561
11 | 1.461 | 0.01577 | -0.112 | 92.64
11.5 | 1.45 | 0.01674 | -0.113 | 86.607
12 | 1.43 | 0.01767 | -0.114 | 80.912
12.5 | 1.401 | 0.01875 | -0.115 | 74.679
13 | 1.361 | 0.01995 | -0.116 | 68.26
13.5 | 1.313 | 0.02128 | -0.117 | 61.718
14 | 1.255 | 0.02326 | -0.118 | 53.949
14.5 | 1.179 | 0.02465 | -0.118 | 47.815
15 | 1.075 | 0.03256 | -0.116 | 33.007
15.5 | 0.998 | 0.03046 | -0.119 | 32.755

## 142. Re 18M Mach 0.25 (2)
BIGFOIL.COM POLAR EXPORT
NACA67-515 a=0.6
NACA67-515 a=0.6 |  |  |  | Cl Max: | 1.7682 | at alpha= | 20 | deg
XFOIL ncrit=9 |  |  |  | L/D Max: | 120.4 | at alpha= | 0.5 | deg
Re: | 18000000 |  |  | Cd Min: | 0.15909 | at alpha= | -20 | deg
Mach: | 0.25 |  |  | Cl=0 at alpha= | -4.023 | deg
|  |  |  | @ Cl=0.1, Cd= | 0.004631
|  |  |  | @ Cl=0.4, Cd= | 0.004287
|  |  |  | @ Cl=0.6, Cd= | 0.0060789
alpha (deg) | Cl | Cd | Cm | Cl/Cd
-20 | -0.4585 | 0.15909 | -0.0846 | -2.882
-19.5 | -1.1292 | 0.04821 | -0.1598 | -23.4225
-19 | -1.1868 | 0.0367 | -0.166 | -32.3379
-18.5 | -1.2159 | 0.03069 | -0.1646 | -39.6188
-18 | -1.2413 | 0.02607 | -0.1599 | -47.6141
-17.5 | -1.255 | 0.02255 | -0.1537 | -55.6541
-17 | -1.2466 | 0.0203 | -0.1478 | -61.4089
-16.5 | -1.2373 | 0.0182 | -0.1413 | -67.9835
-16 | -1.2183 | 0.01654 | -0.1352 | -73.6578
-15.5 | -1.1952 | 0.01507 | -0.1292 | -79.3099
-15 | -1.1681 | 0.01375 | -0.1234 | -84.9527
-14.5 | -1.1378 | 0.01253 | -0.1179 | -90.8061
-14 | -1.1009 | 0.01159 | -0.1131 | -94.9871
-13.5 | -1.0615 | 0.0108 | -0.1086 | -98.287
-13 | -1.0195 | 0.01015 | -0.1045 | -100.4433
-12.5 | -0.968 | 0.00963 | -0.1021 | -100.5192
-12 | -0.9145 | 0.00917 | -0.1002 | -99.7274
-11.5 | -0.8598 | 0.00876 | -0.0987 | -98.1507
-11 | -0.8046 | 0.00837 | -0.0973 | -96.129
-10.5 | -0.7494 | 0.00796 | -0.0961 | -94.1457
-10 | -0.6939 | 0.00756 | -0.095 | -91.7857
-9.5 | -0.6374 | 0.00724 | -0.0942 | -88.0387
-9 | -0.58 | 0.00695 | -0.0937 | -83.4532
-8.5 | -0.5222 | 0.00668 | -0.0934 | -78.1737
-8 | -0.4641 | 0.00643 | -0.0932 | -72.1773
-7.5 | -0.4061 | 0.00619 | -0.0931 | -65.6058
-7 | -0.3482 | 0.00595 | -0.093 | -58.521
-6.5 | -0.2903 | 0.00572 | -0.093 | -50.7517
-6 | -0.2324 | 0.00551 | -0.0931 | -42.1779
-5.5 | -0.1742 | 0.00533 | -0.0934 | -32.6829
-5 | -0.1152 | 0.00516 | -0.0938 | -22.3256
-4.5 | -0.056 | 0.00501 | -0.0943 | -11.1776
-4 | 0.0027 | 0.00483 | -0.0948 | 0.55901
-3.5 | 0.0616 | 0.00471 | -0.0954 | 13.0786
-3 | 0.1199 | 0.00459 | -0.0959 | 26.122
-2.5 | 0.1788 | 0.00447 | -0.0966 | 40
-2 | 0.237 | 0.00439 | -0.0972 | 53.9863
-1.5 | 0.2951 | 0.00436 | -0.0977 | 67.6835
-1 | 0.3523 | 0.00433 | -0.0981 | 81.3626
-0.5 | 0.4078 | 0.00428 | -0.0982 | 95.2804
0 | 0.4615 | 0.00423 | -0.0979 | 109.1017
0.5 | 0.5117 | 0.00425 | -0.0969 | 120.4
1 | 0.5424 | 0.00481 | -0.0917 | 112.7651
1.5 | 0.5734 | 0.00503 | -0.0867 | 113.996
2 | 0.5757 | 0.00529 | -0.0753 | 108.828
2.5 | 0.5947 | 0.00565 | -0.0679 | 105.2566
3 | 0.5965 | 0.00599 | -0.0573 | 99.5826
4 | 0.6508 | 0.00737 | -0.0465 | 88.3039
4.5 | 0.6882 | 0.0079 | -0.0432 | 87.1139
5 | 0.7242 | 0.00852 | -0.0398 | 85
5.5 | 0.7598 | 0.00919 | -0.0363 | 82.6768
6 | 0.7909 | 0.01002 | -0.0322 | 78.9321
6.5 | 0.8335 | 0.01055 | -0.0301 | 79.0047
7 | 0.8743 | 0.01117 | -0.0277 | 78.2722
7.5 | 0.9171 | 0.01172 | -0.0257 | 78.2509
8 | 0.9595 | 0.0123 | -0.0237 | 78.0081
9 | 1.0446 | 0.01353 | -0.0198 | 77.2062
9.5 | 1.0825 | 0.01436 | -0.0172 | 75.383
10 | 1.1223 | 0.01512 | -0.0149 | 74.2262
10.5 | 1.1611 | 0.01596 | -0.0124 | 72.7506
11 | 1.1976 | 0.01694 | -0.0097 | 70.6966
11.5 | 1.2379 | 0.01775 | -0.0076 | 69.7408
12 | 1.2752 | 0.01877 | -0.0051 | 67.9382
12.5 | 1.3102 | 0.01988 | -0.0023 | 65.9054
13 | 1.3481 | 0.02091 | 0 | 64.4715
13.5 | 1.3797 | 0.02224 | 0.0031 | 62.0369
14 | 1.4148 | 0.02327 | 0.006 | 60.7993
14.5 | 1.4676 | 0.0251 | 0.004 | 58.4701
15 | 1.5274 | 0.02697 | 0.0007 | 56.6333
15.5 | 1.583 | 0.02913 | -0.002 | 54.3426
16 | 1.633 | 0.0315 | -0.0039 | 51.8413
17 | 1.6815 | 0.03629 | 0.0022 | 46.3351
17.5 | 1.7063 | 0.03896 | 0.0045 | 43.7962
18 | 1.7279 | 0.04171 | 0.0073 | 41.4265
18.5 | 1.7456 | 0.04488 | 0.01 | 38.8948
19 | 1.7596 | 0.04847 | 0.0126 | 36.3029
19.5 | 1.7571 | 0.05349 | 0.0157 | 32.8491
20 | 1.7682 | 0.05762 | 0.0177 | 30.6873

## 143. Re 18M Mach 0.50 (1)
BIGFOIL.COM POLAR EXPORT
NACA67-515 a=0.6
NACA67-515 a=0.6 |  |  |  | Cl Max: | 1.375 | at alpha= | 7.5 | deg
JavaFoil+Calcfoil stall+Eppler ext transition |  |  |  | L/D Max: | 113.469 | at alpha= | 4 | deg
Re: | 18000000 |  |  | Cd Min: | 0.00552 | at alpha= | -6 | deg
Mach: | 0.5 |  |  | Cl=0 at alpha= | -3.5652 | deg
|  |  |  | @ Cl=0.1, Cd= | 0.0060386
|  |  |  | @ Cl=0.4, Cd= | 0.0067338
|  |  |  | @ Cl=0.6, Cd= | 0.0072003
alpha (deg) | Cl | Cd | Cm | Cl/Cd
-20 | -0.918 | 0.17834 | -0.026 | -5.15
-19.5 | -0.891 | 0.17324 | -0.026 | -5.14
-19 | -0.864 | 0.15916 | -0.027 | -5.429
-18.5 | -0.836 | 0.15362 | -0.027 | -5.442
-18 | -0.808 | 0.15025 | -0.028 | -5.377
-17.5 | -0.78 | 0.14274 | -0.028 | -5.462
-17 | -0.752 | 0.13425 | -0.029 | -5.603
-16.5 | -0.725 | 0.125 | -0.029 | -5.8
-16 | -0.698 | 0.11577 | -0.03 | -6.027
-15.5 | -0.67 | 0.10793 | -0.031 | -6.211
-15 | -0.642 | 0.10308 | -0.031 | -6.229
-14.5 | -0.615 | 0.09375 | -0.033 | -6.564
-14 | -0.588 | 0.08819 | -0.034 | -6.667
-13.5 | -0.562 | 0.08034 | -0.036 | -6.999
-13 | -0.539 | 0.07103 | -0.04 | -7.586
-12.5 | -0.501 | 0.08498 | -0.033 | -5.896
-12 | -0.473 | 0.08082 | -0.033 | -5.85
-11.5 | -0.446 | 0.07189 | -0.035 | -6.206
-11 | -0.42 | 0.06499 | -0.038 | -6.458
-10.5 | -0.395 | 0.05744 | -0.042 | -6.875
-10 | -0.384 | 0.03722 | -0.054 | -10.319
-9.5 | -0.333 | 0.06323 | -0.035 | -5.262
-9 | -0.306 | 0.05577 | -0.038 | -5.479
-8.5 | -0.279 | 0.04955 | -0.042 | -5.632
-8 | -0.306 | 0.00858 | -0.074 | -35.611
-7.5 | -0.422 | 0.00835 | -0.075 | -50.587
-7 | -0.407 | 0.00784 | -0.077 | -51.921
-6.5 | -0.367 | 0.00713 | -0.078 | -51.501
-6 | -0.315 | 0.00552 | -0.079 | -57.123
-5.5 | -0.257 | 0.00579 | -0.081 | -44.394
-5 | -0.194 | 0.00597 | -0.082 | -32.508
-4.5 | -0.128 | 0.00658 | -0.084 | -19.473
-4 | -0.06 | 0.00644 | -0.085 | -9.33
-3.5 | 0.009 | 0.00618 | -0.087 | 1.51
-3 | 0.08 | 0.00605 | -0.088 | 13.156
-2.5 | 0.15 | 0.00601 | -0.089 | 25.034
-2 | 0.222 | 0.00624 | -0.091 | 35.502
-1.5 | 0.294 | 0.00645 | -0.092 | 45.617
-1 | 0.365 | 0.00665 | -0.093 | 54.931
-0.5 | 0.436 | 0.00682 | -0.095 | 64.041
0 | 0.501 | 0.00689 | -0.096 | 72.659
0.5 | 0.571 | 0.00707 | -0.097 | 80.771
1 | 0.64 | 0.00738 | -0.099 | 86.769
1.5 | 0.71 | 0.0076 | -0.1 | 93.336
2 | 0.779 | 0.00779 | -0.101 | 100.037
2.5 | 0.848 | 0.00802 | -0.103 | 105.792
3 | 0.911 | 0.00806 | -0.104 | 113.123
3.5 | 0.977 | 0.00875 | -0.105 | 111.655
4 | 1.043 | 0.00919 | -0.107 | 113.469
4.5 | 1.106 | 0.01025 | -0.108 | 107.965
5 | 1.169 | 0.01081 | -0.109 | 108.099
5.5 | 1.226 | 0.01133 | -0.111 | 108.162
6 | 1.277 | 0.01192 | -0.112 | 107.145
6.5 | 1.322 | 0.01255 | -0.113 | 105.363
7 | 1.356 | 0.01354 | -0.115 | 100.173
7.5 | 1.375 | 0.01441 | -0.116 | 95.475
8 | 1.37 | 0.01541 | -0.117 | 88.87
8.5 | 1.295 | 0.01664 | -0.118 | 77.832
9 | 0.843 | 0.01801 | -0.12 | 46.825
9.5 | 0.875 | 0.01975 | -0.121 | 44.278
10 | 0.907 | 0.01995 | -0.122 | 45.472
10.5 | 0.936 | 0.02235 | -0.123 | 41.871
11 | 0.971 | 0.02097 | -0.124 | 46.305
11.5 | 1.001 | 0.02301 | -0.125 | 43.521
12 | 1.029 | 0.02564 | -0.126 | 40.136
12.5 | 1.051 | 0.02986 | -0.126 | 35.206

## 144. Re 18M Mach 0.50 (2)
BIGFOIL.COM POLAR EXPORT
NACA67-515 a=0.6
NACA67-515 a=0.6 |  |  |  | Cl Max: | 1.3633 | at alpha= | 12.5 | deg
XFOIL ncrit=9 |  |  |  | L/D Max: | 155.718 | at alpha= | 1 | deg
Re: | 18000000 |  |  | Cd Min: | 0.03123 | at alpha= | 12.5 | deg
Mach: | 0.5 |  |  | Cl=0 at alpha= | -99 | deg
|  |  |  | @ Cl=0.1, Cd= | 0.00424
|  |  |  | @ Cl=0.4, Cd= | 0.00424
|  |  |  | @ Cl=0.6, Cd= | 0.0041513
alpha (deg) | Cl | Cd | Cm | Cl/Cd
0 | 0.5401 | 0.00424 | -0.1142 | 127.3821
0.5 | 0.5977 | 0.00415 | -0.1131 | 144.0241
1 | 0.6509 | 0.00418 | -0.111 | 155.7177
1.5 | 0.6359 | 0.00466 | -0.0942 | 136.4592
2 | 0.6232 | 0.00548 | -0.0786 | 113.7226
2.5 | 0.6165 | 0.0067 | -0.065 | 92.0149
3 | 0.6261 | 0.00677 | -0.0546 | 92.4815
3.5 | 0.6256 | 0.00829 | -0.0429 | 75.4644
4.5 | 0.68 | 0.01045 | -0.0302 | 65.0718
5 | 0.7169 | 0.01141 | -0.0257 | 62.8309
5.5 | 0.756 | 0.01238 | -0.0215 | 61.0662
6 | 0.7881 | 0.01359 | -0.0163 | 57.9912
6.5 | 0.8342 | 0.01443 | -0.0132 | 57.8101
7 | 0.8819 | 0.01527 | -0.0104 | 57.7538
7.5 | 0.929 | 0.0162 | -0.0073 | 57.3457
8 | 0.9804 | 0.017 | -0.0048 | 57.6706
8.5 | 1.0255 | 0.01809 | -0.0012 | 56.6888
9 | 1.075 | 0.01909 | 0.0019 | 56.3122
9.5 | 1.1181 | 0.02036 | 0.0059 | 54.9165
10 | 1.1639 | 0.02167 | 0.0097 | 53.7102
10.5 | 1.209 | 0.02304 | 0.0138 | 52.474
11 | 1.2556 | 0.02451 | 0.0178 | 51.2281
11.5 | 1.2996 | 0.02618 | 0.0223 | 49.6409
12 | 1.3415 | 0.02813 | 0.0273 | 47.6893
12.5 | 1.3633 | 0.03123 | 0.0342 | 43.6535

## 145. Re 20M Mach 0.00 (1)
BIGFOIL.COM POLAR EXPORT
NACA67-515 a=0.6
NACA67-515 a=0.6 |  |  |  | Cl Max: | 1.514 | at alpha= | 12.5 | deg
JavaFoil+Calcfoil stall+Eppler ext transition |  |  |  | L/D Max: | 124.091 | at alpha= | 7 | deg
Re: | 20000000 |  |  | Cd Min: | 0.00545 | at alpha= | -2.5 | deg
Mach: | 0 |  |  | Cl=0 at alpha= | -3.5656 | deg
|  |  |  | @ Cl=0.1, Cd= | 0.005575
|  |  |  | @ Cl=0.4, Cd= | 0.0063431
|  |  |  | @ Cl=0.6, Cd= | 0.006788
alpha (deg) | Cl | Cd | Cm | Cl/Cd
-17.5 | -0.658 | 0.12516 | -0.023 | -5.256
-17 | -0.67 | 0.11787 | -0.024 | -5.688
-16.5 | -0.682 | 0.1119 | -0.025 | -6.091
-16 | -0.69 | 0.10724 | -0.026 | -6.431
-15.5 | -0.697 | 0.10144 | -0.027 | -6.869
-15 | -0.701 | 0.09577 | -0.028 | -7.324
-14.5 | -0.706 | 0.08649 | -0.03 | -8.167
-14 | -0.706 | 0.08123 | -0.031 | -8.687
-13.5 | -0.708 | 0.07062 | -0.034 | -10.031
-13 | -0.746 | 0.03774 | -0.044 | -19.759
-12.5 | -0.82 | 0.01019 | -0.053 | -80.498
-12 | -0.804 | 0.00952 | -0.054 | -84.476
-11.5 | -0.784 | 0.00887 | -0.056 | -88.332
-11 | -0.758 | 0.00852 | -0.057 | -88.9
-10.5 | -0.727 | 0.00812 | -0.058 | -89.539
-10 | -0.692 | 0.00668 | -0.059 | -103.604
-9.5 | -0.652 | 0.00699 | -0.061 | -93.316
-9 | -0.608 | 0.00762 | -0.062 | -79.733
-8.5 | -0.559 | 0.00733 | -0.063 | -76.255
-8 | -0.508 | 0.00706 | -0.064 | -72.039
-7.5 | -0.456 | 0.00682 | -0.066 | -66.852
-7 | -0.402 | 0.0067 | -0.067 | -60.002
-6.5 | -0.346 | 0.00647 | -0.068 | -53.509
-6 | -0.289 | 0.00637 | -0.069 | -45.432
-5.5 | -0.231 | 0.00616 | -0.071 | -37.591
-5 | -0.173 | 0.00607 | -0.072 | -28.452
-4.5 | -0.113 | 0.00587 | -0.073 | -19.236
-4 | -0.053 | 0.0058 | -0.074 | -9.078
-3.5 | 0.008 | 0.00592 | -0.075 | 1.377
-3 | 0.069 | 0.0057 | -0.077 | 12.153
-2.5 | 0.131 | 0.00545 | -0.078 | 23.981
-2 | 0.192 | 0.00608 | -0.079 | 31.616
-1.5 | 0.255 | 0.00629 | -0.08 | 40.5
-1 | 0.316 | 0.00636 | -0.081 | 49.735
-0.5 | 0.378 | 0.00629 | -0.082 | 60.111
0 | 0.436 | 0.00643 | -0.084 | 67.888
0.5 | 0.497 | 0.00654 | -0.085 | 75.981
1 | 0.558 | 0.00669 | -0.086 | 83.337
1.5 | 0.618 | 0.00683 | -0.087 | 90.558
2 | 0.679 | 0.00695 | -0.088 | 97.692
2.5 | 0.739 | 0.00718 | -0.089 | 102.866
3 | 0.795 | 0.00737 | -0.091 | 107.976
3.5 | 0.854 | 0.00762 | -0.092 | 112.084
4 | 0.912 | 0.00749 | -0.093 | 121.78
4.5 | 0.969 | 0.00817 | -0.094 | 118.701
5 | 1.026 | 0.00858 | -0.095 | 119.643
5.5 | 1.081 | 0.00889 | -0.096 | 121.546
6 | 1.134 | 0.00922 | -0.098 | 122.984
6.5 | 1.185 | 0.00959 | -0.099 | 123.645
7 | 1.235 | 0.00995 | -0.1 | 124.091
7.5 | 1.282 | 0.01041 | -0.101 | 123.13
8 | 1.326 | 0.01097 | -0.102 | 120.909
8.5 | 1.366 | 0.01145 | -0.103 | 119.387
9 | 1.402 | 0.01192 | -0.104 | 117.549
9.5 | 1.433 | 0.01244 | -0.105 | 115.159
10 | 1.459 | 0.01297 | -0.107 | 112.455
10.5 | 1.48 | 0.01351 | -0.108 | 109.544
11 | 1.497 | 0.01411 | -0.109 | 106.032
11.5 | 1.508 | 0.01484 | -0.11 | 101.575
12 | 1.513 | 0.0155 | -0.111 | 97.673
12.5 | 1.514 | 0.01637 | -0.112 | 92.5
13 | 1.51 | 0.01714 | -0.113 | 88.059
13.5 | 1.5 | 0.01809 | -0.114 | 82.947
14 | 1.486 | 0.01893 | -0.115 | 78.476
14.5 | 1.461 | 0.01986 | -0.116 | 73.589
15 | 1.431 | 0.02113 | -0.116 | 67.733
15.5 | 1.397 | 0.02226 | -0.117 | 62.783
16 | 1.36 | 0.02373 | -0.118 | 57.307
16.5 | 1.319 | 0.02537 | -0.119 | 52.007
17 | 1.277 | 0.02704 | -0.119 | 47.21
17.5 | 1.231 | 0.02933 | -0.12 | 41.979

## 146. Re 20M Mach 0.00 (2)
BIGFOIL.COM POLAR EXPORT
NACA67-515 a=0.6
NACA67-515 a=0.6 |  |  |  | Cl Max: | 1.8033 | at alpha= | 20 | deg
XFOIL ncrit=9 |  |  |  | L/D Max: | 106.956 | at alpha= | 1.5 | deg
Re: | 20000000 |  |  | Cd Min: | 0.042 | at alpha= | 20 | deg
Mach: | 0 |  |  | Cl=0 at alpha= | -3.9769 | deg
|  |  |  | @ Cl=0.1, Cd= | 0.0045041
|  |  |  | @ Cl=0.4, Cd= | 0.0043402
|  |  |  | @ Cl=0.6, Cd= | 0.0061892
alpha (deg) | Cl | Cd | Cm | Cl/Cd
-20 | -1.4247 | 0.02021 | -0.126 | -70.4948
-19.5 | -1.412 | 0.01857 | -0.1219 | -76.0366
-19 | -1.3913 | 0.01735 | -0.1183 | -80.1902
-18.5 | -1.3656 | 0.01635 | -0.115 | -83.5229
-18 | -1.3394 | 0.01537 | -0.1117 | -87.1438
-17.5 | -1.3121 | 0.01443 | -0.1082 | -90.9286
-17 | -1.2865 | 0.01338 | -0.1043 | -96.151
-16.5 | -1.2537 | 0.01267 | -0.1013 | -98.9503
-16 | -1.2214 | 0.01191 | -0.0981 | -102.5525
-15.5 | -1.1877 | 0.01122 | -0.0949 | -105.8556
-15 | -1.1516 | 0.01069 | -0.092 | -107.7268
-14.5 | -1.1139 | 0.01027 | -0.0892 | -108.4615
-14 | -1.0709 | 0.0097 | -0.0876 | -110.4021
-13.5 | -1.0238 | 0.00928 | -0.0867 | -110.3233
-13 | -0.9751 | 0.00892 | -0.086 | -109.3161
-12.5 | -0.9254 | 0.00857 | -0.0855 | -107.9813
-12 | -0.8748 | 0.00826 | -0.0851 | -105.908
-11.5 | -0.8235 | 0.00796 | -0.0849 | -103.4548
-11 | -0.7723 | 0.00761 | -0.0846 | -101.4849
-10.5 | -0.7204 | 0.0073 | -0.0844 | -98.6849
-10 | -0.6677 | 0.00701 | -0.0844 | -95.2496
-9.5 | -0.6141 | 0.00676 | -0.0845 | -90.8432
-9 | -0.5597 | 0.00654 | -0.0848 | -85.581
-8.5 | -0.505 | 0.00633 | -0.0851 | -79.7788
-8 | -0.4499 | 0.00612 | -0.0855 | -73.5131
-7 | -0.3395 | 0.0057 | -0.0863 | -59.5614
-6.5 | -0.2843 | 0.00549 | -0.0867 | -51.7851
-6 | -0.2287 | 0.00531 | -0.0872 | -43.0697
-5.5 | -0.1726 | 0.00516 | -0.0878 | -33.4496
-5 | -0.1159 | 0.00501 | -0.0885 | -23.1337
-4.5 | -0.0591 | 0.00486 | -0.0892 | -12.1605
-4 | -0.0026 | 0.0047 | -0.0899 | -0.55319
-3.5 | 0.0538 | 0.00461 | -0.0905 | 11.6703
-3 | 0.1105 | 0.00448 | -0.0912 | 24.6652
-2.5 | 0.1668 | 0.00441 | -0.0918 | 37.8231
-2 | 0.2228 | 0.00435 | -0.0924 | 51.2184
-1.5 | 0.2786 | 0.00434 | -0.0929 | 64.1935
-1 | 0.3335 | 0.00435 | -0.0933 | 76.6667
-0.5 | 0.387 | 0.00433 | -0.0934 | 89.3764
0 | 0.4379 | 0.00437 | -0.093 | 100.2059
0.5 | 0.4775 | 0.00471 | -0.0902 | 101.38
1 | 0.5127 | 0.00513 | -0.0865 | 99.9415
1.5 | 0.5551 | 0.00519 | -0.0842 | 106.9557
2 | 0.5607 | 0.0055 | -0.0741 | 101.9455
2.5 | 0.5791 | 0.00587 | -0.0668 | 98.6542
3 | 0.5916 | 0.00609 | -0.0587 | 97.1429
3.5 | 0.6187 | 0.00641 | -0.0536 | 96.5211
4.5 | 0.6938 | 0.00729 | -0.0477 | 95.1715
5 | 0.7296 | 0.00779 | -0.0446 | 93.6585
5.5 | 0.7635 | 0.00843 | -0.0412 | 90.5694
6 | 0.7981 | 0.00904 | -0.038 | 88.2854
6.5 | 0.8387 | 0.00952 | -0.036 | 88.0987
7 | 0.8806 | 0.00997 | -0.0343 | 88.325
7.5 | 0.9196 | 0.01052 | -0.0321 | 87.4144
8 | 0.9627 | 0.01094 | -0.0308 | 87.9982
8.5 | 1.0013 | 0.01153 | -0.0287 | 86.843
9 | 1.0422 | 0.01205 | -0.0271 | 86.4896
9.5 | 1.0814 | 0.01264 | -0.0252 | 85.5538
10 | 1.1176 | 0.01338 | -0.0229 | 83.5277
10.5 | 1.1555 | 0.01405 | -0.021 | 82.242
11 | 1.193 | 0.01477 | -0.0191 | 80.7718
11.5 | 1.228 | 0.01559 | -0.0169 | 78.7684
12 | 1.2666 | 0.0163 | -0.0153 | 77.7055
12.5 | 1.2999 | 0.01724 | -0.0131 | 75.4002
13 | 1.335 | 0.01811 | -0.0111 | 73.7162
13.5 | 1.3707 | 0.01896 | -0.0093 | 72.2943
14 | 1.4023 | 0.01998 | -0.0071 | 70.1852
14.5 | 1.433 | 0.02087 | -0.0044 | 68.6632
15 | 1.4901 | 0.02239 | -0.0085 | 66.552
15.5 | 1.5475 | 0.02399 | -0.0127 | 64.506
16 | 1.6034 | 0.02547 | -0.0165 | 62.9525
16.5 | 1.6517 | 0.02728 | -0.0192 | 60.5462
17.5 | 1.6981 | 0.0308 | -0.0139 | 55.1331
18 | 1.7254 | 0.03259 | -0.0124 | 52.9426
18.5 | 1.7444 | 0.0349 | -0.01 | 49.9828
19 | 1.7655 | 0.03713 | -0.008 | 47.5492
19.5 | 1.7818 | 0.03971 | -0.0058 | 44.8703
20 | 1.8033 | 0.042 | -0.0043 | 42.9357

## 147. Re 20M Mach 0.10 (1)
BIGFOIL.COM POLAR EXPORT
NACA67-515 a=0.6
NACA67-515 a=0.6 |  |  |  | Cl Max: | 1.505 | at alpha= | 12 | deg
JavaFoil+Calcfoil stall+Eppler ext transition |  |  |  | L/D Max: | 123.557 | at alpha= | 7 | deg
Re: | 20000000 |  |  | Cd Min: | 0.00549 | at alpha= | -2.5 | deg
Mach: | 0.1 |  |  | Cl=0 at alpha= | -3.5656 | deg
|  |  |  | @ Cl=0.1, Cd= | 0.0055866
|  |  |  | @ Cl=0.4, Cd= | 0.0063379
|  |  |  | @ Cl=0.6, Cd= | 0.0067718
alpha (deg) | Cl | Cd | Cm | Cl/Cd
-17.5 | -0.62 | 0.128 | -0.023 | -4.844
-17 | -0.636 | 0.12104 | -0.024 | -5.251
-16.5 | -0.649 | 0.11694 | -0.024 | -5.551
-16 | -0.662 | 0.11051 | -0.025 | -5.986
-15.5 | -0.672 | 0.10338 | -0.026 | -6.499
-15 | -0.68 | 0.09749 | -0.027 | -6.97
-14.5 | -0.686 | 0.08968 | -0.029 | -7.65
-14 | -0.689 | 0.08331 | -0.031 | -8.274
-13.5 | -0.691 | 0.07516 | -0.033 | -9.195
-13 | -0.694 | 0.06464 | -0.036 | -10.73
-12.5 | -0.807 | 0.01089 | -0.053 | -74.089
-12 | -0.797 | 0.0097 | -0.054 | -82.151
-11.5 | -0.779 | 0.00897 | -0.056 | -86.815
-11 | -0.755 | 0.0086 | -0.057 | -87.768
-10.5 | -0.725 | 0.00822 | -0.058 | -88.211
-10 | -0.692 | 0.00674 | -0.06 | -102.697
-9.5 | -0.652 | 0.00706 | -0.061 | -92.345
-9 | -0.609 | 0.00773 | -0.062 | -78.741
-8.5 | -0.56 | 0.00746 | -0.063 | -75.113
-8 | -0.51 | 0.00719 | -0.065 | -70.898
-7.5 | -0.457 | 0.00694 | -0.066 | -65.909
-7 | -0.403 | 0.0067 | -0.067 | -60.163
-6.5 | -0.348 | 0.00654 | -0.068 | -53.108
-6 | -0.291 | 0.00634 | -0.07 | -45.832
-5.5 | -0.232 | 0.00622 | -0.071 | -37.355
-5 | -0.173 | 0.00605 | -0.072 | -28.64
-4.5 | -0.113 | 0.00597 | -0.073 | -19.017
-4 | -0.053 | 0.0058 | -0.075 | -9.116
-3.5 | 0.008 | 0.00593 | -0.076 | 1.382
-3 | 0.07 | 0.00568 | -0.077 | 12.263
-2.5 | 0.131 | 0.00549 | -0.078 | 23.954
-2 | 0.193 | 0.00612 | -0.079 | 31.609
-1.5 | 0.256 | 0.00633 | -0.08 | 40.453
-1 | 0.318 | 0.00635 | -0.082 | 50.086
-0.5 | 0.38 | 0.0063 | -0.083 | 60.34
0 | 0.438 | 0.00641 | -0.084 | 68.355
0.5 | 0.499 | 0.00653 | -0.085 | 76.496
1 | 0.56 | 0.00668 | -0.086 | 83.854
1.5 | 0.621 | 0.00682 | -0.088 | 91.062
2 | 0.682 | 0.007 | -0.089 | 97.342
2.5 | 0.742 | 0.00723 | -0.09 | 102.751
3 | 0.799 | 0.00741 | -0.091 | 107.837
3.5 | 0.858 | 0.00767 | -0.092 | 111.863
4 | 0.916 | 0.00752 | -0.093 | 121.886
4.5 | 0.974 | 0.00823 | -0.095 | 118.321
5 | 1.031 | 0.00864 | -0.096 | 119.288
5.5 | 1.086 | 0.00897 | -0.097 | 121.023
6 | 1.139 | 0.00929 | -0.098 | 122.594
6.5 | 1.19 | 0.00966 | -0.099 | 123.239
7 | 1.24 | 0.01003 | -0.1 | 123.557
7.5 | 1.287 | 0.01049 | -0.102 | 122.696
8 | 1.331 | 0.01107 | -0.103 | 120.186
8.5 | 1.371 | 0.01154 | -0.104 | 118.719
9 | 1.405 | 0.01205 | -0.105 | 116.592
9.5 | 1.435 | 0.01258 | -0.106 | 114.042
10 | 1.46 | 0.01313 | -0.107 | 111.198
10.5 | 1.479 | 0.01373 | -0.108 | 107.731
11 | 1.494 | 0.01428 | -0.109 | 104.568
11.5 | 1.502 | 0.01505 | -0.11 | 99.802
12 | 1.505 | 0.01574 | -0.111 | 95.645
12.5 | 1.503 | 0.01651 | -0.112 | 90.995
13 | 1.495 | 0.01744 | -0.113 | 85.71
13.5 | 1.481 | 0.01841 | -0.114 | 80.46
14 | 1.462 | 0.01932 | -0.115 | 75.696
14.5 | 1.431 | 0.02074 | -0.116 | 68.999
15 | 1.397 | 0.02165 | -0.117 | 64.524
15.5 | 1.357 | 0.02301 | -0.118 | 58.986
16 | 1.314 | 0.02452 | -0.118 | 53.585
16.5 | 1.267 | 0.02641 | -0.119 | 47.98
17 | 1.218 | 0.02856 | -0.12 | 42.645

## 148. Re 20M Mach 0.10 (2)
BIGFOIL.COM POLAR EXPORT
NACA67-515 a=0.6
NACA67-515 a=0.6 |  |  |  | Cl Max: | 1.8007 | at alpha= | 20 | deg
XFOIL ncrit=9 |  |  |  | L/D Max: | 107.135 | at alpha= | 1.5 | deg
Re: | 20000000 |  |  | Cd Min: | 0.04408 | at alpha= | 20 | deg
Mach: | 0.1 |  |  | Cl=0 at alpha= | -3.9824 | deg
|  |  |  | @ Cl=0.1, Cd= | 0.0045148
|  |  |  | @ Cl=0.4, Cd= | 0.004336
|  |  |  | @ Cl=0.6, Cd= | 0.0061776
alpha (deg) | Cl | Cd | Cm | Cl/Cd
-20 | -1.4002 | 0.02262 | -0.1352 | -61.901
-19.5 | -1.3957 | 0.02043 | -0.1305 | -68.3162
-19 | -1.3848 | 0.01865 | -0.1259 | -74.252
-18.5 | -1.3611 | 0.01749 | -0.1223 | -77.8216
-18 | -1.3404 | 0.0162 | -0.118 | -82.7407
-17.5 | -1.3123 | 0.01525 | -0.1144 | -86.0525
-17 | -1.2852 | 0.01424 | -0.1106 | -90.2528
-16.5 | -1.2567 | 0.01326 | -0.1067 | -94.7738
-16 | -1.2249 | 0.01243 | -0.1031 | -98.5438
-15.5 | -1.1903 | 0.01174 | -0.0999 | -101.3884
-15 | -1.1574 | 0.01095 | -0.0962 | -105.6986
-14.5 | -1.1196 | 0.01048 | -0.0931 | -106.8321
-14 | -1.078 | 0.00995 | -0.0908 | -108.3417
-13.5 | -1.0317 | 0.00945 | -0.0894 | -109.1746
-13 | -0.9828 | 0.00904 | -0.0884 | -108.7168
-12.5 | -0.9326 | 0.00869 | -0.0877 | -107.3188
-12 | -0.8814 | 0.00835 | -0.0872 | -105.5569
-11.5 | -0.8296 | 0.00804 | -0.0867 | -103.1841
-11 | -0.7776 | 0.0077 | -0.0863 | -100.987
-10.5 | -0.7252 | 0.00738 | -0.086 | -98.2656
-10 | -0.6722 | 0.00707 | -0.0858 | -95.0778
-9.5 | -0.6181 | 0.00681 | -0.0859 | -90.7636
-9 | -0.5632 | 0.00658 | -0.086 | -85.5927
-8.5 | -0.508 | 0.00636 | -0.0863 | -79.8742
-7 | -0.3411 | 0.00572 | -0.0873 | -59.6329
-6.5 | -0.2855 | 0.00551 | -0.0876 | -51.8149
-6 | -0.2296 | 0.00532 | -0.088 | -43.1579
-5.5 | -0.1731 | 0.00517 | -0.0886 | -33.4816
-4.5 | -0.0588 | 0.00487 | -0.09 | -12.0739
-4 | -0.002 | 0.00471 | -0.0906 | -0.42463
-3.5 | 0.0547 | 0.00461 | -0.0912 | 11.8655
-3 | 0.1118 | 0.00449 | -0.0919 | 24.8998
-2.5 | 0.1684 | 0.00441 | -0.0925 | 38.1859
-2 | 0.2247 | 0.00436 | -0.0931 | 51.5367
-1.5 | 0.2808 | 0.00434 | -0.0936 | 64.7005
-1 | 0.3361 | 0.00434 | -0.094 | 77.4424
-0.5 | 0.3898 | 0.00433 | -0.094 | 90.0231
0 | 0.4411 | 0.00436 | -0.0936 | 101.1697
0.5 | 0.4813 | 0.00469 | -0.0909 | 102.6226
1 | 0.5158 | 0.00512 | -0.087 | 100.7422
1.5 | 0.5571 | 0.0052 | -0.0844 | 107.1346
2 | 0.5607 | 0.0055 | -0.0738 | 101.9455
2.5 | 0.581 | 0.00586 | -0.0669 | 99.1468
3 | 0.5923 | 0.00606 | -0.0585 | 97.7393
3.5 | 0.6185 | 0.00646 | -0.0531 | 95.743
4 | 0.6559 | 0.00688 | -0.0501 | 95.3343
4.5 | 0.6936 | 0.00737 | -0.0472 | 94.1113
5 | 0.7287 | 0.00789 | -0.0438 | 92.3574
5.5 | 0.7638 | 0.00852 | -0.0406 | 89.6479
6 | 0.7976 | 0.00916 | -0.0372 | 87.0742
6.5 | 0.8391 | 0.00963 | -0.0353 | 87.134
7 | 0.8792 | 0.01014 | -0.0332 | 86.7061
7.5 | 0.9203 | 0.01066 | -0.0313 | 86.3321
8 | 0.9638 | 0.01108 | -0.0299 | 86.9856
8.5 | 1.0016 | 0.01172 | -0.0276 | 85.4608
9 | 1.0438 | 0.01223 | -0.0261 | 85.3475
9.5 | 1.0817 | 0.01288 | -0.024 | 83.9829
10 | 1.1192 | 0.0136 | -0.0218 | 82.2941
10.5 | 1.1578 | 0.01427 | -0.0199 | 81.1352
11 | 1.1929 | 0.01511 | -0.0175 | 78.9477
11.5 | 1.2308 | 0.01585 | -0.0157 | 77.653
12 | 1.2699 | 0.01658 | -0.014 | 76.5923
12.5 | 1.3018 | 0.0176 | -0.0114 | 73.9659
13 | 1.3386 | 0.01844 | -0.0096 | 72.5922
13.5 | 1.3719 | 0.01944 | -0.0074 | 70.571
14 | 1.4059 | 0.0204 | -0.0053 | 68.9167
14.5 | 1.4384 | 0.0213 | -0.0028 | 67.5305
15 | 1.4939 | 0.02309 | -0.0067 | 64.699
15.5 | 1.5534 | 0.02458 | -0.011 | 63.1977
16 | 1.6092 | 0.02612 | -0.0145 | 61.608
16.5 | 1.6548 | 0.02826 | -0.0168 | 58.5563
17 | 1.6636 | 0.0298 | -0.0105 | 55.8255
17.5 | 1.701 | 0.03189 | -0.0111 | 53.3396
18 | 1.7257 | 0.03395 | -0.0092 | 50.8306
18.5 | 1.749 | 0.03604 | -0.0072 | 48.5294
19 | 1.769 | 0.03847 | -0.0051 | 45.9839
19.5 | 1.7788 | 0.04166 | -0.0023 | 42.698
20 | 1.8007 | 0.04408 | -0.0008 | 40.8507

## 149. Re 20M Mach 0.25 (1)
BIGFOIL.COM POLAR EXPORT
NACA67-515 a=0.6
NACA67-515 a=0.6 |  |  |  | Cl Max: | 1.463 | at alpha= | 10.5 | deg
JavaFoil+Calcfoil stall+Eppler ext transition |  |  |  | L/D Max: | 120.872 | at alpha= | 6.5 | deg
Re: | 20000000 |  |  | Cd Min: | 0.0055 | at alpha= | -3 | deg
Mach: | 0.25 |  |  | Cl=0 at alpha= | -3.5645 | deg
|  |  |  | @ Cl=0.1, Cd= | 0.0057711
|  |  |  | @ Cl=0.4, Cd= | 0.006415
|  |  |  | @ Cl=0.6, Cd= | 0.0068795
alpha (deg) | Cl | Cd | Cm | Cl/Cd
-16.5 | -0.365 | 0.13134 | -0.023 | -2.779
-16 | -0.412 | 0.12508 | -0.024 | -3.29
-15.5 | -0.454 | 0.11718 | -0.024 | -3.872
-15 | -0.492 | 0.10801 | -0.025 | -4.553
-14.5 | -0.525 | 0.10226 | -0.026 | -5.132
-14 | -0.553 | 0.0942 | -0.027 | -5.871
-13.5 | -0.576 | 0.08795 | -0.029 | -6.544
-13 | -0.593 | 0.08152 | -0.03 | -7.27
-12.5 | -0.604 | 0.07451 | -0.032 | -8.11
-12 | -0.627 | 0.05417 | -0.041 | -11.577
-11.5 | -0.729 | 0.0106 | -0.057 | -68.78
-11 | -0.724 | 0.00931 | -0.058 | -77.679
-10.5 | -0.706 | 0.0088 | -0.06 | -80.3
-10 | -0.682 | 0.00836 | -0.061 | -81.577
-9.5 | -0.648 | 0.00796 | -0.063 | -81.497
-9 | -0.609 | 0.00651 | -0.064 | -93.58
-8.5 | -0.564 | 0.00677 | -0.065 | -83.387
-8 | -0.516 | 0.00743 | -0.066 | -69.427
-7.5 | -0.464 | 0.00717 | -0.068 | -64.728
-7 | -0.41 | 0.0069 | -0.069 | -59.472
-6.5 | -0.355 | 0.00662 | -0.07 | -53.597
-6 | -0.297 | 0.0065 | -0.072 | -45.714
-5.5 | -0.238 | 0.00629 | -0.073 | -37.817
-5 | -0.178 | 0.00619 | -0.074 | -28.666
-4.5 | -0.116 | 0.00609 | -0.075 | -19.086
-4 | -0.054 | 0.00592 | -0.077 | -9.169
-3.5 | 0.008 | 0.00561 | -0.078 | 1.498
-3 | 0.072 | 0.0055 | -0.079 | 13.006
-2.5 | 0.135 | 0.00611 | -0.08 | 22.103
-2 | 0.199 | 0.00618 | -0.081 | 32.15
-1.5 | 0.263 | 0.00641 | -0.083 | 41.055
-1 | 0.327 | 0.00647 | -0.084 | 50.534
-0.5 | 0.39 | 0.00639 | -0.085 | 61.136
0 | 0.45 | 0.00654 | -0.086 | 68.809
0.5 | 0.513 | 0.0067 | -0.087 | 76.561
1 | 0.575 | 0.00682 | -0.089 | 84.277
1.5 | 0.638 | 0.00697 | -0.09 | 91.433
2 | 0.7 | 0.00716 | -0.091 | 97.722
2.5 | 0.762 | 0.00738 | -0.092 | 103.334
3 | 0.82 | 0.00764 | -0.093 | 107.399
3.5 | 0.88 | 0.00788 | -0.095 | 111.746
4 | 0.94 | 0.0078 | -0.096 | 120.536
4.5 | 0.999 | 0.00853 | -0.097 | 117.036
5 | 1.057 | 0.00898 | -0.098 | 117.733
5.5 | 1.113 | 0.0093 | -0.1 | 119.663
6 | 1.166 | 0.00968 | -0.101 | 120.458
6.5 | 1.218 | 0.01008 | -0.102 | 120.872
7 | 1.266 | 0.01052 | -0.103 | 120.408
7.5 | 1.312 | 0.01117 | -0.104 | 117.488
8 | 1.354 | 0.01167 | -0.105 | 116.036
8.5 | 1.39 | 0.01223 | -0.106 | 113.694
9 | 1.419 | 0.01278 | -0.108 | 111.006
9.5 | 1.441 | 0.0134 | -0.109 | 107.559
10 | 1.456 | 0.01401 | -0.11 | 103.961
10.5 | 1.463 | 0.01471 | -0.111 | 99.483
11 | 1.461 | 0.01554 | -0.112 | 94.072
11.5 | 1.451 | 0.01643 | -0.113 | 88.314
12 | 1.43 | 0.01745 | -0.114 | 81.954
12.5 | 1.401 | 0.01841 | -0.115 | 76.127
13 | 1.362 | 0.01955 | -0.116 | 69.675
13.5 | 1.314 | 0.02088 | -0.117 | 62.917
14 | 1.256 | 0.02266 | -0.118 | 55.43
14.5 | 1.18 | 0.02414 | -0.118 | 48.875
15 | 1.084 | 0.0295 | -0.118 | 36.74
15.5 | 0.999 | 0.02971 | -0.119 | 33.626

## 150. Re 20M Mach 0.25 (2)
BIGFOIL.COM POLAR EXPORT
NACA67-515 a=0.6
NACA67-515 a=0.6 |  |  |  | Cl Max: | 1.7811 | at alpha= | 20 | deg
XFOIL ncrit=9 |  |  |  | L/D Max: | 109.04 | at alpha= | 1.5 | deg
Re: | 20000000 |  |  | Cd Min: | 0.15865 | at alpha= | -20 | deg
Mach: | 0.25 |  |  | Cl=0 at alpha= | -4.0145 | deg
|  |  |  | @ Cl=0.1, Cd= | 0.0045456
|  |  |  | @ Cl=0.4, Cd= | 0.0043218
|  |  |  | @ Cl=0.6, Cd= | 0.0063951
alpha (deg) | Cl | Cd | Cm | Cl/Cd
-20 | -0.46 | 0.15865 | -0.0849 | -2.8995
-19.5 | -1.1694 | 0.04374 | -0.1634 | -26.7353
-19 | -1.219 | 0.03432 | -0.1666 | -35.5186
-18.5 | -1.2431 | 0.02909 | -0.164 | -42.7329
-18 | -1.2548 | 0.02533 | -0.1593 | -49.5381
-17.5 | -1.2653 | 0.02206 | -0.153 | -57.3572
-17 | -1.2552 | 0.01991 | -0.1471 | -63.0437
-16.5 | -1.2435 | 0.01792 | -0.1407 | -69.3917
-16 | -1.2238 | 0.01633 | -0.1346 | -74.9418
-15.5 | -1.2029 | 0.01478 | -0.1283 | -81.387
-15 | -1.1723 | 0.01362 | -0.1229 | -86.072
-14.5 | -1.1435 | 0.01234 | -0.1171 | -92.6661
-14 | -1.1049 | 0.01151 | -0.1124 | -95.9948
-13.5 | -1.0685 | 0.01058 | -0.1074 | -100.9924
-13 | -1.0242 | 0.00997 | -0.1037 | -102.7282
-12.5 | -0.9728 | 0.00941 | -0.1014 | -103.3794
-12 | -0.9189 | 0.00896 | -0.0995 | -102.5558
-11.5 | -0.864 | 0.00857 | -0.098 | -100.8168
-11 | -0.8085 | 0.00819 | -0.0966 | -98.7179
-10.5 | -0.7525 | 0.00783 | -0.0955 | -96.1047
-10 | -0.6968 | 0.00743 | -0.0945 | -93.782
-9.5 | -0.6402 | 0.00709 | -0.0937 | -90.2962
-9 | -0.5827 | 0.00679 | -0.0932 | -85.8174
-8.5 | -0.5247 | 0.00653 | -0.0929 | -80.3522
-8 | -0.4665 | 0.00629 | -0.0927 | -74.1653
-7 | -0.35 | 0.00585 | -0.0927 | -59.8291
-6.5 | -0.2921 | 0.00563 | -0.0927 | -51.8828
-6 | -0.234 | 0.00543 | -0.0928 | -43.0939
-5.5 | -0.1756 | 0.00523 | -0.0931 | -33.5755
-5 | -0.1164 | 0.00506 | -0.0936 | -23.004
-4.5 | -0.0571 | 0.00491 | -0.0941 | -11.6293
-4 | 0.0017 | 0.00476 | -0.0946 | 0.35714
-3.5 | 0.0603 | 0.00464 | -0.0952 | 12.9957
-3 | 0.1192 | 0.0045 | -0.0958 | 26.4889
-2.5 | 0.1772 | 0.00443 | -0.0963 | 40
-2 | 0.2356 | 0.00436 | -0.0969 | 54.0367
-1.5 | 0.2936 | 0.00434 | -0.0974 | 67.6498
-1 | 0.3504 | 0.00434 | -0.0977 | 80.7373
0 | 0.4594 | 0.0043 | -0.0974 | 106.8372
1.5 | 0.5681 | 0.00521 | -0.0855 | 109.0403
2 | 0.5647 | 0.00556 | -0.073 | 101.5647
2.5 | 0.5884 | 0.00594 | -0.0666 | 99.0572
3 | 0.5926 | 0.00616 | -0.0565 | 96.2013
3.5 | 0.614 | 0.00684 | -0.05 | 89.7661
4 | 0.6512 | 0.00732 | -0.0466 | 88.9617
4.5 | 0.6893 | 0.00787 | -0.0434 | 87.5858
5 | 0.7256 | 0.00845 | -0.04 | 85.8698
6 | 0.7946 | 0.00988 | -0.0328 | 80.4251
6.5 | 0.838 | 0.01037 | -0.0308 | 80.81
7 | 0.8791 | 0.01097 | -0.0285 | 80.1367
7.5 | 0.9219 | 0.01154 | -0.0265 | 79.8873
8 | 0.9663 | 0.01204 | -0.0248 | 80.2575
8.5 | 1.0057 | 0.01274 | -0.0223 | 78.9403
9 | 1.0496 | 0.01333 | -0.0206 | 78.7397
9.5 | 1.0875 | 0.01413 | -0.0179 | 76.9639
10 | 1.1273 | 0.01491 | -0.0156 | 75.607
10.5 | 1.1676 | 0.01566 | -0.0133 | 74.5594
11 | 1.2032 | 0.01667 | -0.0105 | 72.1776
11.5 | 1.2438 | 0.01748 | -0.0084 | 71.1556
12 | 1.2823 | 0.01841 | -0.006 | 69.6524
12.5 | 1.3167 | 0.01956 | -0.0032 | 67.316
13 | 1.3555 | 0.02055 | -0.0009 | 65.9611
13.5 | 1.386 | 0.02192 | 0.0023 | 63.2299
14 | 1.4228 | 0.02299 | 0.0048 | 61.8878
14.5 | 1.4604 | 0.02451 | 0.0064 | 59.5838
15 | 1.5219 | 0.02633 | 0.0028 | 57.801
15.5 | 1.5791 | 0.02842 | -0.0002 | 55.563
16 | 1.6298 | 0.03083 | -0.0023 | 52.8641
17.5 | 1.7175 | 0.03821 | 0.0036 | 44.949
18 | 1.7389 | 0.04106 | 0.0063 | 42.3502
18.5 | 1.757 | 0.04418 | 0.009 | 39.7691
19 | 1.7715 | 0.0477 | 0.0117 | 37.1384
19.5 | 1.7705 | 0.05256 | 0.0149 | 33.6853
20 | 1.7811 | 0.05672 | 0.0169 | 31.4016

## 151. Re 20M Mach 0.50 (1)
BIGFOIL.COM POLAR EXPORT
NACA67-515 a=0.6
NACA67-515 a=0.6 |  |  |  | Cl Max: | 1.376 | at alpha= | 7.5 | deg
JavaFoil+Calcfoil stall+Eppler ext transition |  |  |  | L/D Max: | 113.071 | at alpha= | 3.5 | deg
Re: | 20000000 |  |  | Cd Min: | 0.0056 | at alpha= | -6 | deg
Mach: | 0.5 |  |  | Cl=0 at alpha= | -3.5652 | deg
|  |  |  | @ Cl=0.1, Cd= | 0.0062229
|  |  |  | @ Cl=0.4, Cd= | 0.0069244
|  |  |  | @ Cl=0.6, Cd= | 0.0073525
alpha (deg) | Cl | Cd | Cm | Cl/Cd
-20 | -0.918 | 0.18342 | -0.025 | -5.004
-19.5 | -0.89 | 0.17547 | -0.026 | -5.074
-19 | -0.864 | 0.1628 | -0.027 | -5.308
-18.5 | -0.836 | 0.15567 | -0.027 | -5.37
-18 | -0.808 | 0.14792 | -0.028 | -5.464
-17.5 | -0.78 | 0.14143 | -0.028 | -5.515
-17 | -0.753 | 0.13515 | -0.029 | -5.569
-16.5 | -0.725 | 0.12828 | -0.029 | -5.651
-16 | -0.697 | 0.1195 | -0.03 | -5.836
-15.5 | -0.669 | 0.11322 | -0.03 | -5.911
-15 | -0.641 | 0.1084 | -0.031 | -5.913
-14.5 | -0.614 | 0.09886 | -0.032 | -6.209
-14 | -0.587 | 0.09269 | -0.033 | -6.33
-13.5 | -0.56 | 0.08547 | -0.034 | -6.549
-13 | -0.532 | 0.08033 | -0.035 | -6.619
-12.5 | -0.501 | 0.08428 | -0.033 | -5.946
-12 | -0.473 | 0.08033 | -0.033 | -5.886
-11.5 | -0.446 | 0.07144 | -0.036 | -6.248
-11 | -0.42 | 0.0644 | -0.039 | -6.523
-10.5 | -0.396 | 0.05603 | -0.043 | -7.069
-10 | -0.433 | 0.01192 | -0.066 | -36.318
-9.5 | -0.333 | 0.06274 | -0.035 | -5.304
-9 | -0.306 | 0.05524 | -0.038 | -5.533
-8.5 | -0.279 | 0.049 | -0.043 | -5.701
-8 | -0.306 | 0.00844 | -0.074 | -36.229
-7.5 | -0.423 | 0.00821 | -0.075 | -51.495
-7 | -0.407 | 0.00768 | -0.077 | -53.07
-6.5 | -0.367 | 0.00702 | -0.078 | -52.318
-6 | -0.316 | 0.0056 | -0.08 | -56.36
-5.5 | -0.257 | 0.00572 | -0.081 | -44.92
-5 | -0.194 | 0.0059 | -0.082 | -32.872
-4.5 | -0.128 | 0.00648 | -0.084 | -19.784
-4 | -0.06 | 0.00634 | -0.085 | -9.478
-3.5 | 0.009 | 0.00613 | -0.087 | 1.523
-3 | 0.08 | 0.00614 | -0.088 | 12.963
-2.5 | 0.15 | 0.00643 | -0.089 | 23.421
-2 | 0.222 | 0.00649 | -0.091 | 34.14
-1.5 | 0.294 | 0.00659 | -0.092 | 44.67
-1 | 0.365 | 0.00688 | -0.093 | 53.128
-0.5 | 0.436 | 0.00697 | -0.095 | 62.61
0 | 0.501 | 0.00704 | -0.096 | 71.153
0.5 | 0.571 | 0.00726 | -0.097 | 78.609
1 | 0.64 | 0.00748 | -0.099 | 85.65
1.5 | 0.71 | 0.00765 | -0.1 | 92.835
2 | 0.779 | 0.00797 | -0.101 | 97.821
2.5 | 0.849 | 0.0082 | -0.103 | 103.504
3 | 0.911 | 0.00857 | -0.104 | 106.388
3.5 | 0.978 | 0.00865 | -0.105 | 113.071
4 | 1.043 | 0.00944 | -0.107 | 110.429
4.5 | 1.107 | 0.01014 | -0.108 | 109.172
5 | 1.169 | 0.01064 | -0.109 | 109.849
5.5 | 1.226 | 0.01112 | -0.111 | 110.284
6 | 1.278 | 0.01172 | -0.112 | 109.048
6.5 | 1.322 | 0.01235 | -0.113 | 107.098
7 | 1.357 | 0.01328 | -0.115 | 102.16
7.5 | 1.376 | 0.01419 | -0.116 | 96.994
8 | 1.37 | 0.01516 | -0.117 | 90.369
8.5 | 1.295 | 0.01631 | -0.118 | 79.419
9 | 0.844 | 0.01766 | -0.12 | 47.769
9.5 | 0.875 | 0.0194 | -0.121 | 45.108
10 | 0.908 | 0.01955 | -0.122 | 46.412
10.5 | 0.937 | 0.02185 | -0.123 | 42.866
11 | 0.971 | 0.02054 | -0.124 | 47.302
11.5 | 1.002 | 0.02252 | -0.125 | 44.488
12 | 1.03 | 0.02508 | -0.126 | 41.079
12.5 | 1.056 | 0.02817 | -0.127 | 37.477

## 152. Re 20M Mach 0.50 (2)
BIGFOIL.COM POLAR EXPORT
NACA67-515 a=0.6
NACA67-515 a=0.6 |  |  |  | Cl Max: | 1.3713 | at alpha= | 12.5 | deg
XFOIL ncrit=9 |  |  |  | L/D Max: | 143.046 | at alpha= | 0.5 | deg
Re: | 20000000 |  |  | Cd Min: | 0.07229 | at alpha= | 15 | deg
Mach: | 0.5 |  |  | Cl=0 at alpha= | -99 | deg
|  |  |  | @ Cl=0.1, Cd= | 0.00425
|  |  |  | @ Cl=0.4, Cd= | 0.00425
|  |  |  | @ Cl=0.6, Cd= | 0.004703
alpha (deg) | Cl | Cd | Cm | Cl/Cd
0 | 0.5387 | 0.00425 | -0.114 | 126.7529
0.5 | 0.5965 | 0.00417 | -0.1128 | 143.0456
2 | 0.6074 | 0.00583 | -0.0755 | 104.1852
2.5 | 0.6082 | 0.00694 | -0.0634 | 87.6369
3 | 0.6158 | 0.00698 | -0.0527 | 88.2235
3.5 | 0.6196 | 0.00841 | -0.0418 | 73.6742
4 | 0.6468 | 0.00943 | -0.0354 | 68.5896
5 | 0.7193 | 0.01129 | -0.026 | 63.7112
5.5 | 0.7583 | 0.01224 | -0.0218 | 61.9526
6 | 0.7909 | 0.01345 | -0.0167 | 58.803
6.5 | 0.8387 | 0.01424 | -0.0139 | 58.8975
7 | 0.8884 | 0.015 | -0.0112 | 59.2267
7.5 | 0.934 | 0.01597 | -0.008 | 58.4847
8.5 | 1.0322 | 0.0178 | -0.002 | 57.9888
9 | 1.0797 | 0.01885 | 0.0014 | 57.2785
9.5 | 1.125 | 0.02005 | 0.0052 | 56.1097
10 | 1.1693 | 0.02139 | 0.0092 | 54.6657
10.5 | 1.2173 | 0.02266 | 0.013 | 53.7202
11 | 1.2623 | 0.02416 | 0.0172 | 52.2475
11.5 | 1.3084 | 0.02575 | 0.0216 | 50.8117
12 | 1.3493 | 0.02771 | 0.0268 | 48.6936
12.5 | 1.3713 | 0.03082 | 0.0337 | 44.4938
13 | 1.3472 | 0.03671 | 0.0429 | 36.6984
13.5 | 1.315 | 0.0438 | 0.05 | 30.0228
14 | 1.2797 | 0.05212 | 0.0544 | 24.553
14.5 | 1.2426 | 0.0617 | 0.056 | 20.1394
15 | 1.2075 | 0.07229 | 0.0548 | 16.7036